## index
index | Re | Mach | Datasource
1 | 50000 | 0 | JavaFoil+Calcfoil stall+Eppler ext transition
2 | 50000 | 0 | XFOIL ncrit=9
3 | 50000 | 0.1 | JavaFoil+Calcfoil stall+Eppler ext transition
4 | 50000 | 0.1 | XFOIL ncrit=9
5 | 50000 | 0.25 | JavaFoil+Calcfoil stall+Eppler ext transition
6 | 50000 | 0.25 | XFOIL ncrit=9
7 | 50000 | 0.5 | JavaFoil+Calcfoil stall+Eppler ext transition
8 | 50000 | 0.5 | XFOIL ncrit=9
9 | 100000 | 0 | JavaFoil+Calcfoil stall+Eppler ext transition
10 | 100000 | 0 | XFOIL ncrit=9
11 | 100000 | 0.1 | JavaFoil+Calcfoil stall+Eppler ext transition
12 | 100000 | 0.1 | XFOIL ncrit=9
13 | 100000 | 0.25 | JavaFoil+Calcfoil stall+Eppler ext transition
14 | 100000 | 0.25 | XFOIL ncrit=9
15 | 100000 | 0.5 | JavaFoil+Calcfoil stall+Eppler ext transition
16 | 100000 | 0.5 | XFOIL ncrit=9
17 | 250000 | 0 | JavaFoil+Calcfoil stall+Eppler ext transition
18 | 250000 | 0 | XFOIL ncrit=9
19 | 250000 | 0.1 | JavaFoil+Calcfoil stall+Eppler ext transition
20 | 250000 | 0.1 | XFOIL ncrit=9
21 | 250000 | 0.25 | JavaFoil+Calcfoil stall+Eppler ext transition
22 | 250000 | 0.25 | XFOIL ncrit=9
23 | 250000 | 0.5 | JavaFoil+Calcfoil stall+Eppler ext transition
24 | 250000 | 0.5 | XFOIL ncrit=9
25 | 500000 | 0 | JavaFoil+Calcfoil stall+Eppler ext transition
26 | 500000 | 0 | XFOIL ncrit=9
27 | 500000 | 0.1 | JavaFoil+Calcfoil stall+Eppler ext transition
28 | 500000 | 0.1 | XFOIL ncrit=9
29 | 500000 | 0.25 | JavaFoil+Calcfoil stall+Eppler ext transition
30 | 500000 | 0.25 | XFOIL ncrit=9
31 | 500000 | 0.5 | JavaFoil+Calcfoil stall+Eppler ext transition
32 | 500000 | 0.5 | XFOIL ncrit=9
33 | 750000 | 0 | JavaFoil+Calcfoil stall+Eppler ext transition
34 | 750000 | 0 | XFOIL ncrit=9
35 | 750000 | 0.1 | JavaFoil+Calcfoil stall+Eppler ext transition
36 | 750000 | 0.1 | XFOIL ncrit=9
37 | 750000 | 0.25 | JavaFoil+Calcfoil stall+Eppler ext transition
38 | 750000 | 0.25 | XFOIL ncrit=9
39 | 750000 | 0.5 | JavaFoil+Calcfoil stall+Eppler ext transition
40 | 750000 | 0.5 | XFOIL ncrit=9
41 | 1000000 | 0 | JavaFoil+Calcfoil stall+Eppler ext transition
42 | 1000000 | 0 | XFOIL ncrit=9
43 | 1000000 | 0.1 | JavaFoil+Calcfoil stall+Eppler ext transition
44 | 1000000 | 0.1 | XFOIL ncrit=9
45 | 1000000 | 0.25 | JavaFoil+Calcfoil stall+Eppler ext transition
46 | 1000000 | 0.25 | XFOIL ncrit=9
47 | 1000000 | 0.5 | JavaFoil+Calcfoil stall+Eppler ext transition
48 | 1000000 | 0.5 | XFOIL ncrit=9
49 | 2000000 | 0 | JavaFoil+Calcfoil stall+Eppler ext transition
50 | 2000000 | 0 | XFOIL ncrit=9
51 | 2000000 | 0.1 | JavaFoil+Calcfoil stall+Eppler ext transition
52 | 2000000 | 0.1 | XFOIL ncrit=9
53 | 2000000 | 0.25 | JavaFoil+Calcfoil stall+Eppler ext transition
54 | 2000000 | 0.25 | XFOIL ncrit=9
55 | 2000000 | 0.5 | JavaFoil+Calcfoil stall+Eppler ext transition
56 | 2000000 | 0.5 | XFOIL ncrit=9
57 | 3000000 | 0 | JavaFoil+Calcfoil stall+Eppler ext transition
58 | 3000000 | 0 | XFOIL ncrit=9
59 | 3000000 | 0.1 | JavaFoil+Calcfoil stall+Eppler ext transition
60 | 3000000 | 0.1 | XFOIL ncrit=9
61 | 3000000 | 0.25 | JavaFoil+Calcfoil stall+Eppler ext transition
62 | 3000000 | 0.25 | XFOIL ncrit=9
63 | 3000000 | 0.5 | JavaFoil+Calcfoil stall+Eppler ext transition
64 | 3000000 | 0.5 | XFOIL ncrit=9
65 | 4000000 | 0 | JavaFoil+Calcfoil stall+Eppler ext transition
66 | 4000000 | 0 | XFOIL ncrit=9
67 | 4000000 | 0.1 | JavaFoil+Calcfoil stall+Eppler ext transition
68 | 4000000 | 0.1 | XFOIL ncrit=9
69 | 4000000 | 0.25 | JavaFoil+Calcfoil stall+Eppler ext transition
70 | 4000000 | 0.25 | XFOIL ncrit=9
71 | 4000000 | 0.5 | JavaFoil+Calcfoil stall+Eppler ext transition
72 | 4000000 | 0.5 | XFOIL ncrit=9
73 | 5000000 | 0 | JavaFoil+Calcfoil stall+Eppler ext transition
74 | 5000000 | 0 | XFOIL ncrit=9
75 | 5000000 | 0.1 | JavaFoil+Calcfoil stall+Eppler ext transition
76 | 5000000 | 0.1 | XFOIL ncrit=9
77 | 5000000 | 0.25 | JavaFoil+Calcfoil stall+Eppler ext transition
78 | 5000000 | 0.25 | XFOIL ncrit=9
79 | 5000000 | 0.5 | JavaFoil+Calcfoil stall+Eppler ext transition
80 | 5000000 | 0.5 | XFOIL ncrit=9
81 | 6000000 | 0 | JavaFoil+Calcfoil stall+Eppler ext transition
82 | 6000000 | 0 | XFOIL ncrit=9
83 | 6000000 | 0.1 | JavaFoil+Calcfoil stall+Eppler ext transition
84 | 6000000 | 0.1 | XFOIL ncrit=9
85 | 6000000 | 0.25 | JavaFoil+Calcfoil stall+Eppler ext transition
86 | 6000000 | 0.25 | XFOIL ncrit=9
87 | 6000000 | 0.5 | JavaFoil+Calcfoil stall+Eppler ext transition
88 | 6000000 | 0.5 | XFOIL ncrit=9
89 | 7000000 | 0 | JavaFoil+Calcfoil stall+Eppler ext transition
90 | 7000000 | 0 | XFOIL ncrit=9
91 | 7000000 | 0.1 | JavaFoil+Calcfoil stall+Eppler ext transition
92 | 7000000 | 0.1 | XFOIL ncrit=9
93 | 7000000 | 0.25 | JavaFoil+Calcfoil stall+Eppler ext transition
94 | 7000000 | 0.25 | XFOIL ncrit=9
95 | 7000000 | 0.5 | JavaFoil+Calcfoil stall+Eppler ext transition
96 | 7000000 | 0.5 | XFOIL ncrit=9
97 | 8000000 | 0 | JavaFoil+Calcfoil stall+Eppler ext transition
98 | 8000000 | 0 | XFOIL ncrit=9
99 | 8000000 | 0.1 | JavaFoil+Calcfoil stall+Eppler ext transition
100 | 8000000 | 0.1 | XFOIL ncrit=9
101 | 8000000 | 0.25 | JavaFoil+Calcfoil stall+Eppler ext transition
102 | 8000000 | 0.25 | XFOIL ncrit=9
103 | 8000000 | 0.5 | JavaFoil+Calcfoil stall+Eppler ext transition
104 | 8000000 | 0.5 | XFOIL ncrit=9
105 | 10000000 | 0 | JavaFoil+Calcfoil stall+Eppler ext transition
106 | 10000000 | 0 | XFOIL ncrit=9
107 | 10000000 | 0.1 | JavaFoil+Calcfoil stall+Eppler ext transition
108 | 10000000 | 0.1 | XFOIL ncrit=9
109 | 10000000 | 0.25 | JavaFoil+Calcfoil stall+Eppler ext transition
110 | 10000000 | 0.25 | XFOIL ncrit=9
111 | 10000000 | 0.5 | JavaFoil+Calcfoil stall+Eppler ext transition
112 | 10000000 | 0.5 | XFOIL ncrit=9
113 | 12000000 | 0 | JavaFoil+Calcfoil stall+Eppler ext transition
114 | 12000000 | 0 | XFOIL ncrit=9
115 | 12000000 | 0.1 | JavaFoil+Calcfoil stall+Eppler ext transition
116 | 12000000 | 0.1 | XFOIL ncrit=9
117 | 12000000 | 0.25 | JavaFoil+Calcfoil stall+Eppler ext transition
118 | 12000000 | 0.25 | XFOIL ncrit=9
119 | 12000000 | 0.5 | JavaFoil+Calcfoil stall+Eppler ext transition
120 | 12000000 | 0.5 | XFOIL ncrit=9
121 | 14000000 | 0 | JavaFoil+Calcfoil stall+Eppler ext transition
122 | 14000000 | 0 | XFOIL ncrit=9
123 | 14000000 | 0.1 | JavaFoil+Calcfoil stall+Eppler ext transition
124 | 14000000 | 0.1 | XFOIL ncrit=9
125 | 14000000 | 0.25 | JavaFoil+Calcfoil stall+Eppler ext transition
126 | 14000000 | 0.25 | XFOIL ncrit=9
127 | 14000000 | 0.5 | JavaFoil+Calcfoil stall+Eppler ext transition
128 | 14000000 | 0.5 | XFOIL ncrit=9
129 | 16000000 | 0 | JavaFoil+Calcfoil stall+Eppler ext transition
130 | 16000000 | 0 | XFOIL ncrit=9
131 | 16000000 | 0.1 | JavaFoil+Calcfoil stall+Eppler ext transition
132 | 16000000 | 0.1 | XFOIL ncrit=9
133 | 16000000 | 0.25 | JavaFoil+Calcfoil stall+Eppler ext transition
134 | 16000000 | 0.25 | XFOIL ncrit=9
135 | 16000000 | 0.5 | JavaFoil+Calcfoil stall+Eppler ext transition
136 | 16000000 | 0.5 | XFOIL ncrit=9
137 | 18000000 | 0 | JavaFoil+Calcfoil stall+Eppler ext transition
138 | 18000000 | 0 | XFOIL ncrit=9
139 | 18000000 | 0.1 | JavaFoil+Calcfoil stall+Eppler ext transition
140 | 18000000 | 0.1 | XFOIL ncrit=9
141 | 18000000 | 0.25 | JavaFoil+Calcfoil stall+Eppler ext transition
142 | 18000000 | 0.25 | XFOIL ncrit=9
143 | 18000000 | 0.5 | JavaFoil+Calcfoil stall+Eppler ext transition
144 | 18000000 | 0.5 | XFOIL ncrit=9
145 | 20000000 | 0 | JavaFoil+Calcfoil stall+Eppler ext transition
146 | 20000000 | 0 | XFOIL ncrit=9
147 | 20000000 | 0.1 | JavaFoil+Calcfoil stall+Eppler ext transition
148 | 20000000 | 0.1 | XFOIL ncrit=9
149 | 20000000 | 0.25 | JavaFoil+Calcfoil stall+Eppler ext transition
150 | 20000000 | 0.25 | XFOIL ncrit=9
151 | 20000000 | 0.5 | JavaFoil+Calcfoil stall+Eppler ext transition
152 | 20000000 | 0.5 | XFOIL ncrit=9

## 1. Re 50k Mach 0.00 (1)
BIGFOIL.COM POLAR EXPORT
NACA63A515
NACA63A515 |  |  |  | Cl Max: | 1.396 | at alpha= | 8.5 | deg
JavaFoil+Calcfoil stall+Eppler ext transition |  |  |  | L/D Max: | 43.928 | at alpha= | 6 | deg
Re: | 50000 |  |  | Cd Min: | 0.01832 | at alpha= | -1.5 | deg
Mach: | 0 |  |  | Cl=0 at alpha= | -4.0328 | deg
|  |  |  | @ Cl=0.1, Cd= | 0.020311
|  |  |  | @ Cl=0.4, Cd= | 0.018472
|  |  |  | @ Cl=0.6, Cd= | 0.019695
alpha (deg) | Cl | Cd | Cm | Cl/Cd
-20 | -0.661 | 0.33581 | -0.024 | -1.97
-19.5 | -0.679 | 0.31327 | -0.025 | -2.169
-19 | -0.696 | 0.29125 | -0.025 | -2.391
-18.5 | -0.711 | 0.26773 | -0.025 | -2.657
-18 | -0.723 | 0.2568 | -0.025 | -2.814
-17.5 | -0.732 | 0.23597 | -0.026 | -3.103
-17 | -0.74 | 0.22448 | -0.027 | -3.295
-16.5 | -0.745 | 0.20876 | -0.028 | -3.57
-16 | -0.748 | 0.19528 | -0.028 | -3.831
-15.5 | -0.748 | 0.18251 | -0.029 | -4.1
-15 | -0.746 | 0.16754 | -0.029 | -4.45
-14.5 | -0.74 | 0.15596 | -0.03 | -4.744
-14 | -0.731 | 0.14706 | -0.03 | -4.97
-13.5 | -0.718 | 0.13182 | -0.03 | -5.45
-13 | -0.703 | 0.12745 | -0.031 | -5.514
-12.5 | -0.683 | 0.11648 | -0.031 | -5.868
-12 | -0.661 | 0.10919 | -0.032 | -6.052
-11.5 | -0.634 | 0.10243 | -0.032 | -6.191
-11 | -0.604 | 0.09616 | -0.033 | -6.276
-10.5 | -0.57 | 0.08906 | -0.033 | -6.404
-10 | -0.535 | 0.08319 | -0.033 | -6.431
-9.5 | -0.498 | 0.07799 | -0.035 | -6.381
-9 | -0.458 | 0.07224 | -0.035 | -6.341
-8.5 | -0.417 | 0.06774 | -0.035 | -6.152
-8 | -0.374 | 0.06357 | -0.036 | -5.882
-7.5 | -0.33 | 0.05987 | -0.037 | -5.505
-7 | -0.284 | 0.0565 | -0.038 | -5.026
-6.5 | -0.237 | 0.05301 | -0.038 | -4.48
-6 | -0.191 | 0.04985 | -0.042 | -3.825
-5.5 | -0.143 | 0.04644 | -0.048 | -3.089
-5 | -0.117 | 0.01949 | -0.09 | -6.018
-4.5 | -0.057 | 0.01929 | -0.09 | -2.943
-4 | 0.004 | 0.02096 | -0.085 | 0.184
-3.5 | 0.062 | 0.02058 | -0.086 | 2.992
-3 | 0.12 | 0.02017 | -0.087 | 5.943
-2.5 | 0.179 | 0.01983 | -0.088 | 9.016
-2 | 0.239 | 0.01955 | -0.09 | 12.213
-1.5 | 0.311 | 0.01832 | -0.095 | 16.968
-1 | 0.372 | 0.01844 | -0.096 | 20.181
-0.5 | 0.433 | 0.01851 | -0.096 | 23.407
0 | 0.483 | 0.01909 | -0.097 | 25.294
0.5 | 0.542 | 0.0194 | -0.097 | 27.934
1 | 0.601 | 0.0197 | -0.098 | 30.48
1.5 | 0.658 | 0.02008 | -0.099 | 32.753
2 | 0.716 | 0.02047 | -0.099 | 34.958
2.5 | 0.774 | 0.02098 | -0.1 | 36.878
3 | 0.831 | 0.02152 | -0.1 | 38.63
3.5 | 0.888 | 0.02211 | -0.101 | 40.184
4 | 0.945 | 0.02278 | -0.102 | 41.485
4.5 | 1 | 0.02352 | -0.102 | 42.527
5 | 1.054 | 0.02434 | -0.103 | 43.321
5.5 | 1.106 | 0.02525 | -0.103 | 43.824
6 | 1.156 | 0.02632 | -0.103 | 43.928
6.5 | 1.204 | 0.02749 | -0.104 | 43.818
7 | 1.252 | 0.02878 | -0.104 | 43.494
7.5 | 1.315 | 0.03244 | -0.107 | 40.543
8 | 1.358 | 0.03391 | -0.107 | 40.056
8.5 | 1.396 | 0.03527 | -0.107 | 39.59
9 | 1.198 | 0.06751 | -0.057 | 17.745
9.5 | 1.218 | 0.0732 | -0.045 | 16.643
10 | 1.241 | 0.07823 | -0.043 | 15.867
10.5 | 1.261 | 0.08545 | -0.042 | 14.758
11 | 1.277 | 0.09147 | -0.042 | 13.961
11.5 | 1.289 | 0.09705 | -0.041 | 13.28
12 | 1.297 | 0.10663 | -0.041 | 12.16
12.5 | 1.296 | 0.11329 | -0.04 | 11.443
13 | 1.291 | 0.12417 | -0.04 | 10.396
13.5 | 1.281 | 0.13113 | -0.04 | 9.766

## 2. Re 50k Mach 0.00 (2)
BIGFOIL.COM POLAR EXPORT
NACA63A515
NACA63A515 |  |  |  | Cl Max: | 1.2441 | at alpha= | 13.5 | deg
XFOIL ncrit=9 |  |  |  | L/D Max: | 26.1167 | at alpha= | 11 | deg
Re: | 50000 |  |  | Cd Min: | 0.23024 | at alpha= | 18.5 | deg
Mach: | 0 |  |  | Cl=0 at alpha= | 2.7715 | deg
|  |  |  | @ Cl=0.1, Cd= | 0.051647
|  |  |  | @ Cl=0.4, Cd= | 0.076502
|  |  |  | @ Cl=0.6, Cd= | 0.078938
alpha (deg) | Cl | Cd | Cm | Cl/Cd
-11.5 | -0.3297 | 0.13333 | -0.0378 | -2.4728
-11 | -0.3327 | 0.12874 | -0.0355 | -2.5843
-10.5 | -0.338 | 0.12437 | -0.0327 | -2.7177
-10 | -0.342 | 0.11995 | -0.0295 | -2.8512
-9.5 | -0.3469 | 0.1159 | -0.0258 | -2.9931
-9 | -0.3593 | 0.11226 | -0.0217 | -3.2006
-8.5 | -0.3828 | 0.10927 | -0.017 | -3.5032
-8 | -0.5183 | 0.09208 | -0.0285 | -5.6288
-7.5 | -0.6589 | 0.0741 | -0.035 | -8.892
-6.5 | -0.6822 | 0.05536 | -0.0315 | -12.323
-6 | -0.6694 | 0.04905 | -0.0287 | -13.6473
-5.5 | -0.6467 | 0.0441 | -0.0256 | -14.6644
-5 | -0.6173 | 0.04007 | -0.0225 | -15.4055
-4.5 | -0.5843 | 0.03735 | -0.0196 | -15.6439
-4 | -0.5487 | 0.03498 | -0.0168 | -15.6861
-3.5 | -0.5141 | 0.033 | -0.0138 | -15.5788
-3 | -0.4801 | 0.0307 | -0.0109 | -15.6384
-2.5 | -0.4808 | 0.03063 | 0.0029 | -15.697
-2 | -0.4722 | 0.03173 | 0.0144 | -14.8818
-1.5 | -0.4527 | 0.03185 | 0.0226 | -14.2135
-1 | -0.2807 | 0.0357 | 0.0025 | -7.8627
-0.5 | -0.193 | 0.03728 | -0.0109 | -5.177
0 | -0.199 | 0.03578 | -0.007 | -5.5618
0.5 | -0.1754 | 0.03614 | -0.0069 | -4.8533
1 | -0.1414 | 0.03738 | -0.0079 | -3.7828
1.5 | -0.1048 | 0.03903 | -0.009 | -2.6851
2 | -0.0678 | 0.04094 | -0.01 | -1.6561
2.5 | -0.0315 | 0.04306 | -0.0109 | -0.73154
3 | 0.0265 | 0.04672 | -0.0163 | 0.56721
3.5 | 0.0881 | 0.05084 | -0.0222 | 1.7329
4 | 0.1469 | 0.05483 | -0.0276 | 2.6792
4.5 | 0.1978 | 0.05879 | -0.0314 | 3.3645
5 | 0.2388 | 0.06176 | -0.0335 | 3.8666
5.5 | 0.2956 | 0.06664 | -0.0382 | 4.4358
6 | 0.3269 | 0.06938 | -0.0387 | 4.7117
6.5 | 0.3711 | 0.07371 | -0.0414 | 5.0346
7 | 0.4151 | 0.07796 | -0.0438 | 5.3245
7.5 | 0.4549 | 0.0816 | -0.0451 | 5.5748
8 | 0.6026 | 0.07889 | -0.0476 | 7.6385
8.5 | 0.6416 | 0.08128 | -0.0467 | 7.8937
9 | 0.7069 | 0.08195 | -0.0461 | 8.626
9.5 | 0.749 | 0.08324 | -0.0441 | 8.9981
10 | 0.8022 | 0.08281 | -0.0412 | 9.6872
10.5 | 0.8929 | 0.07591 | -0.0358 | 11.7626
11 | 1.1413 | 0.0437 | -0.0229 | 26.1167
11.5 | 1.1535 | 0.04766 | -0.0176 | 24.2027
12 | 1.1841 | 0.05232 | -0.0148 | 22.6319
12.5 | 1.2189 | 0.05758 | -0.0129 | 21.1688
13 | 1.2357 | 0.06395 | -0.0102 | 19.3229
13.5 | 1.2441 | 0.0709 | -0.0077 | 17.5472
14 | 1.2015 | 0.07965 | -0.0042 | 15.0847
14.5 | 1.1453 | 0.09068 | -0.0035 | 12.6301
15 | 1.0778 | 0.10516 | -0.0069 | 10.2491
16.5 | 0.7988 | 0.19909 | -0.0665 | 4.0123
17 | 0.8095 | 0.20648 | -0.0697 | 3.9205
17.5 | 0.8235 | 0.21347 | -0.0726 | 3.8577
18 | 0.8442 | 0.22188 | -0.0749 | 3.8048
18.5 | 0.8652 | 0.23024 | -0.0771 | 3.7578

## 3. Re 50k Mach 0.10 (1)
BIGFOIL.COM POLAR EXPORT
NACA63A515
NACA63A515 |  |  |  | Cl Max: | 1.4 | at alpha= | 8.5 | deg
JavaFoil+Calcfoil stall+Eppler ext transition |  |  |  | L/D Max: | 43.706 | at alpha= | 5.5 | deg
Re: | 50000 |  |  | Cd Min: | 0.01836 | at alpha= | -1.5 | deg
Mach: | 0.1 |  |  | Cl=0 at alpha= | -4.0328 | deg
|  |  |  | @ Cl=0.1, Cd= | 0.020398
|  |  |  | @ Cl=0.4, Cd= | 0.018534
|  |  |  | @ Cl=0.6, Cd= | 0.019754
alpha (deg) | Cl | Cd | Cm | Cl/Cd
-20 | -0.615 | 0.34075 | -0.024 | -1.804
-19.5 | -0.636 | 0.32581 | -0.024 | -1.952
-19 | -0.656 | 0.29375 | -0.025 | -2.234
-18.5 | -0.675 | 0.29079 | -0.025 | -2.321
-18 | -0.689 | 0.2624 | -0.025 | -2.627
-17.5 | -0.702 | 0.24965 | -0.026 | -2.813
-17 | -0.713 | 0.22759 | -0.027 | -3.134
-16.5 | -0.722 | 0.21467 | -0.027 | -3.363
-16 | -0.728 | 0.19807 | -0.028 | -3.676
-15.5 | -0.731 | 0.18918 | -0.028 | -3.865
-15 | -0.731 | 0.17488 | -0.029 | -4.183
-14.5 | -0.728 | 0.16019 | -0.03 | -4.546
-14 | -0.722 | 0.15067 | -0.03 | -4.79
-13.5 | -0.711 | 0.13809 | -0.03 | -5.151
-13 | -0.698 | 0.12912 | -0.031 | -5.402
-12.5 | -0.68 | 0.11906 | -0.031 | -5.711
-12 | -0.659 | 0.11225 | -0.032 | -5.868
-11.5 | -0.633 | 0.10281 | -0.032 | -6.156
-11 | -0.603 | 0.09619 | -0.033 | -6.271
-10.5 | -0.571 | 0.08973 | -0.033 | -6.361
-10 | -0.536 | 0.08436 | -0.034 | -6.351
-9.5 | -0.499 | 0.07708 | -0.034 | -6.469
-9 | -0.459 | 0.07297 | -0.035 | -6.295
-8.5 | -0.418 | 0.06816 | -0.035 | -6.135
-8 | -0.375 | 0.06412 | -0.036 | -5.853
-7.5 | -0.331 | 0.06027 | -0.037 | -5.491
-7 | -0.285 | 0.0565 | -0.038 | -5.046
-6.5 | -0.239 | 0.05325 | -0.039 | -4.48
-6 | -0.191 | 0.04997 | -0.042 | -3.832
-5.5 | -0.144 | 0.04679 | -0.047 | -3.077
-5 | -0.118 | 0.01952 | -0.09 | -6.038
-4.5 | -0.057 | 0.01939 | -0.091 | -2.942
-4 | 0.004 | 0.02106 | -0.086 | 0.183
-3.5 | 0.062 | 0.02066 | -0.087 | 2.994
-3 | 0.12 | 0.02026 | -0.088 | 5.942
-2.5 | 0.18 | 0.01994 | -0.089 | 9.005
-2 | 0.24 | 0.01964 | -0.09 | 12.207
-1.5 | 0.312 | 0.01836 | -0.095 | 17.015
-1 | 0.374 | 0.01847 | -0.096 | 20.246
-0.5 | 0.435 | 0.01862 | -0.097 | 23.388
0 | 0.485 | 0.01915 | -0.097 | 25.332
0.5 | 0.544 | 0.01946 | -0.098 | 27.971
1 | 0.603 | 0.01977 | -0.098 | 30.528
1.5 | 0.661 | 0.02015 | -0.099 | 32.79
2 | 0.719 | 0.02055 | -0.1 | 34.995
2.5 | 0.777 | 0.02107 | -0.1 | 36.903
3 | 0.835 | 0.02161 | -0.101 | 38.647
3.5 | 0.893 | 0.02221 | -0.101 | 40.179
4 | 0.949 | 0.0229 | -0.102 | 41.458
4.5 | 1.005 | 0.02366 | -0.103 | 42.462
5 | 1.059 | 0.02446 | -0.103 | 43.309
5.5 | 1.112 | 0.02543 | -0.104 | 43.706
6 | 1.16 | 0.02656 | -0.104 | 43.696
6.5 | 1.209 | 0.02771 | -0.104 | 43.635
7 | 1.256 | 0.029 | -0.105 | 43.325
7.5 | 1.32 | 0.03276 | -0.107 | 40.306
8 | 1.363 | 0.0341 | -0.107 | 39.985
8.5 | 1.4 | 0.03564 | -0.108 | 39.29
9 | 1.197 | 0.06858 | -0.051 | 17.456
9.5 | 1.221 | 0.07383 | -0.044 | 16.532
10 | 1.243 | 0.07873 | -0.042 | 15.784
10.5 | 1.261 | 0.08491 | -0.042 | 14.854
11 | 1.276 | 0.09114 | -0.041 | 13.995
11.5 | 1.286 | 0.09954 | -0.041 | 12.917
12 | 1.291 | 0.10668 | -0.04 | 12.103
12.5 | 1.288 | 0.11588 | -0.041 | 11.117
13 | 1.279 | 0.12383 | -0.04 | 10.332
13.5 | 1.266 | 0.13145 | -0.039 | 9.628

## 4. Re 50k Mach 0.10 (2)
BIGFOIL.COM POLAR EXPORT
NACA63A515
NACA63A515 |  |  |  | Cl Max: | 1.2339 | at alpha= | 13.5 | deg
XFOIL ncrit=9 |  |  |  | L/D Max: | 25.2966 | at alpha= | 11 | deg
Re: | 50000 |  |  | Cd Min: | 0.23128 | at alpha= | 18.5 | deg
Mach: | 0.1 |  |  | Cl=0 at alpha= | 2.7691 | deg
|  |  |  | @ Cl=0.1, Cd= | 0.051825
|  |  |  | @ Cl=0.4, Cd= | 0.076793
|  |  |  | @ Cl=0.6, Cd= | 0.079539
alpha (deg) | Cl | Cd | Cm | Cl/Cd
-12 | -0.3281 | 0.13858 | -0.0397 | -2.3676
-11.5 | -0.3283 | 0.13383 | -0.0378 | -2.4531
-11 | -0.3312 | 0.12924 | -0.0355 | -2.5627
-10.5 | -0.3365 | 0.12487 | -0.0328 | -2.6948
-10 | -0.3406 | 0.12046 | -0.0295 | -2.8275
-9.5 | -0.3457 | 0.11641 | -0.0258 | -2.9697
-9 | -0.3576 | 0.11274 | -0.0218 | -3.1719
-8.5 | -0.3707 | 0.10885 | -0.0176 | -3.4056
-8 | -0.3836 | 0.1042 | -0.0138 | -3.6814
-7.5 | -0.6534 | 0.07538 | -0.0351 | -8.6681
-7 | -0.6882 | 0.06405 | -0.0342 | -10.7447
-6.5 | -0.6821 | 0.05659 | -0.0318 | -12.0534
-6 | -0.6714 | 0.05002 | -0.0291 | -13.4226
-5.5 | -0.65 | 0.04486 | -0.0261 | -14.4895
-5 | -0.6214 | 0.04073 | -0.0228 | -15.2566
-4.5 | -0.5885 | 0.03781 | -0.02 | -15.5647
-4 | -0.5529 | 0.03532 | -0.0172 | -15.654
-3.5 | -0.518 | 0.03337 | -0.0142 | -15.5229
-3 | -0.4831 | 0.03119 | -0.0113 | -15.4889
-2.5 | -0.4801 | 0.03062 | 0.0013 | -15.6793
-2 | -0.4735 | 0.03184 | 0.0133 | -14.8712
-1.5 | -0.4545 | 0.03204 | 0.022 | -14.1854
-1 | -0.3058 | 0.03519 | 0.0066 | -8.69
0 | -0.1997 | 0.03604 | -0.007 | -5.5411
0.5 | -0.1774 | 0.0363 | -0.0067 | -4.8871
1 | -0.1436 | 0.0375 | -0.0077 | -3.8293
1.5 | -0.1068 | 0.03914 | -0.0088 | -2.7287
2 | -0.0697 | 0.04106 | -0.0099 | -1.6975
2.5 | -0.0331 | 0.04319 | -0.0109 | -0.76638
3 | 0.0284 | 0.0471 | -0.0168 | 0.60297
3.5 | 0.0875 | 0.05094 | -0.0223 | 1.7177
4 | 0.1505 | 0.0554 | -0.0283 | 2.7166
4.5 | 0.1941 | 0.05865 | -0.0309 | 3.3095
5 | 0.2415 | 0.06215 | -0.034 | 3.8858
5.5 | 0.2909 | 0.0665 | -0.0375 | 4.3744
6 | 0.3306 | 0.06984 | -0.0393 | 4.7337
6.5 | 0.3686 | 0.07369 | -0.041 | 5.002
7 | 0.4107 | 0.07785 | -0.0431 | 5.2755
7.5 | 0.4715 | 0.08265 | -0.0469 | 5.7048
8 | 0.5955 | 0.07938 | -0.047 | 7.5019
8.5 | 0.6495 | 0.08129 | -0.0468 | 7.9899
9 | 0.6951 | 0.08302 | -0.0455 | 8.3727
9.5 | 0.7694 | 0.08204 | -0.0439 | 9.3784
11 | 1.1343 | 0.04484 | -0.0215 | 25.2966
11.5 | 1.1482 | 0.04876 | -0.0164 | 23.548
12.5 | 1.2133 | 0.05882 | -0.0115 | 20.6273
13 | 1.2248 | 0.06543 | -0.0087 | 18.7192
13.5 | 1.2339 | 0.0725 | -0.0065 | 17.0193
14 | 1.1871 | 0.08163 | -0.0035 | 14.5424
14.5 | 1.1302 | 0.09313 | -0.0036 | 12.1357
15 | 1.0662 | 0.10789 | -0.0076 | 9.8823
16.5 | 0.8002 | 0.19981 | -0.0669 | 4.0048
17 | 0.811 | 0.20721 | -0.0702 | 3.9139
17.5 | 0.8252 | 0.21424 | -0.0731 | 3.8518
18 | 0.8466 | 0.2228 | -0.0754 | 3.7998
18.5 | 0.8679 | 0.23128 | -0.0776 | 3.7526

## 5. Re 50k Mach 0.25 (1)
BIGFOIL.COM POLAR EXPORT
NACA63A515
NACA63A515 |  |  |  | Cl Max: | 1.419 | at alpha= | 8.5 | deg
JavaFoil+Calcfoil stall+Eppler ext transition |  |  |  | L/D Max: | 42.879 | at alpha= | 5.5 | deg
Re: | 50000 |  |  | Cd Min: | 0.01877 | at alpha= | -1 | deg
Mach: | 0.25 |  |  | Cl=0 at alpha= | -4.0317 | deg
|  |  |  | @ Cl=0.1, Cd= | 0.02093
|  |  |  | @ Cl=0.4, Cd= | 0.01879
|  |  |  | @ Cl=0.6, Cd= | 0.020093
alpha (deg) | Cl | Cd | Cm | Cl/Cd
-18 | -0.38 | 0.45986 | -0.022 | -0.826
-17.5 | -0.428 | 0.37426 | -0.023 | -1.145
-17 | -0.473 | 0.34176 | -0.025 | -1.384
-16.5 | -0.513 | 0.29372 | -0.026 | -1.747
-16 | -0.549 | 0.2619 | -0.027 | -2.096
-15.5 | -0.58 | 0.23615 | -0.027 | -2.455
-15 | -0.606 | 0.21313 | -0.027 | -2.841
-14.5 | -0.626 | 0.19154 | -0.028 | -3.267
-14 | -0.64 | 0.17729 | -0.029 | -3.611
-13.5 | -0.648 | 0.16392 | -0.03 | -3.956
-13 | -0.65 | 0.14815 | -0.031 | -4.391
-12.5 | -0.646 | 0.13482 | -0.032 | -4.795
-12 | -0.636 | 0.12366 | -0.032 | -5.147
-11.5 | -0.619 | 0.11156 | -0.033 | -5.551
-11 | -0.596 | 0.10474 | -0.033 | -5.69
-10.5 | -0.568 | 0.09614 | -0.034 | -5.913
-10 | -0.537 | 0.08876 | -0.034 | -6.052
-9.5 | -0.503 | 0.08196 | -0.035 | -6.133
-9 | -0.465 | 0.07601 | -0.035 | -6.118
-8.5 | -0.425 | 0.07055 | -0.036 | -6.023
-8 | -0.382 | 0.06602 | -0.037 | -5.794
-7.5 | -0.338 | 0.06093 | -0.038 | -5.547
-7 | -0.292 | 0.05747 | -0.038 | -5.074
-6.5 | -0.244 | 0.05395 | -0.039 | -4.527
-6 | -0.196 | 0.05056 | -0.042 | -3.88
-5.5 | -0.147 | 0.04772 | -0.046 | -3.088
-5 | -0.121 | 0.01992 | -0.093 | -6.071
-4.5 | -0.059 | 0.01972 | -0.093 | -2.971
-4 | 0.004 | 0.02156 | -0.088 | 0.184
-3.5 | 0.063 | 0.02114 | -0.089 | 2.997
-3 | 0.123 | 0.0208 | -0.089 | 5.924
-2.5 | 0.184 | 0.02045 | -0.091 | 8.985
-2 | 0.245 | 0.02018 | -0.092 | 12.153
-1.5 | 0.307 | 0.01989 | -0.093 | 15.442
-1 | 0.384 | 0.01877 | -0.098 | 20.471
-0.5 | 0.448 | 0.01885 | -0.099 | 23.738
0 | 0.498 | 0.01954 | -0.1 | 25.469
0.5 | 0.559 | 0.01984 | -0.1 | 28.162
1 | 0.619 | 0.02021 | -0.101 | 30.652
1.5 | 0.678 | 0.02061 | -0.102 | 32.897
2 | 0.738 | 0.02105 | -0.102 | 35.05
2.5 | 0.798 | 0.02156 | -0.103 | 36.991
3 | 0.857 | 0.0222 | -0.104 | 38.607
3.5 | 0.916 | 0.02286 | -0.104 | 40.063
4 | 0.974 | 0.02359 | -0.105 | 41.262
4.5 | 1.03 | 0.0244 | -0.105 | 42.219
5 | 1.085 | 0.02534 | -0.106 | 42.828
5.5 | 1.136 | 0.0265 | -0.106 | 42.879
6 | 1.185 | 0.02775 | -0.106 | 42.708
6.5 | 1.234 | 0.02907 | -0.107 | 42.434
7 | 1.281 | 0.03052 | -0.107 | 41.973
7.5 | 1.346 | 0.03446 | -0.11 | 39.072
8 | 1.387 | 0.03596 | -0.11 | 38.584
8.5 | 1.419 | 0.03757 | -0.11 | 37.786
9 | 1.211 | 0.07078 | -0.048 | 17.105
9.5 | 1.23 | 0.07636 | -0.043 | 16.104
10 | 1.245 | 0.08277 | -0.043 | 15.039
10.5 | 1.254 | 0.091 | -0.042 | 13.776
11 | 1.256 | 0.09691 | -0.042 | 12.959
11.5 | 1.251 | 0.10826 | -0.041 | 11.557
12 | 1.239 | 0.11762 | -0.04 | 10.536
12.5 | 1.213 | 0.12654 | -0.039 | 9.588
13 | 1.178 | 0.13808 | -0.038 | 8.53
13.5 | 1.134 | 0.15553 | -0.037 | 7.289

## 6. Re 50k Mach 0.25 (2)
BIGFOIL.COM POLAR EXPORT
NACA63A515
NACA63A515 |  |  |  | Cl Max: | 1.1786 | at alpha= | 12 | deg
XFOIL ncrit=9 |  |  |  | L/D Max: | 22.4078 | at alpha= | 11 | deg
Re: | 50000 |  |  | Cd Min: | 0.21134 | at alpha= | 17 | deg
Mach: | 0.25 |  |  | Cl=0 at alpha= | 2.7769 | deg
|  |  |  | @ Cl=0.1, Cd= | 0.053221
|  |  |  | @ Cl=0.4, Cd= | 0.07788
|  |  |  | @ Cl=0.6, Cd= | 0.081119
alpha (deg) | Cl | Cd | Cm | Cl/Cd
-11 | -0.325 | 0.13202 | -0.0357 | -2.4617
-10.5 | -0.3294 | 0.12759 | -0.033 | -2.5817
-10 | -0.3338 | 0.12324 | -0.0298 | -2.7085
-9.5 | -0.34 | 0.11925 | -0.0262 | -2.8512
-9 | -0.3495 | 0.11534 | -0.0224 | -3.0302
-8.5 | -0.358 | 0.11092 | -0.0186 | -3.2276
-8 | -0.503 | 0.09505 | -0.0313 | -5.292
-7.5 | -0.6119 | 0.08191 | -0.0355 | -7.4704
-7 | -0.6389 | 0.07337 | -0.0334 | -8.7079
-6.5 | -0.6765 | 0.06317 | -0.0329 | -10.7092
-6 | -0.6773 | 0.05572 | -0.0307 | -12.1554
-5.5 | -0.6651 | 0.04937 | -0.0281 | -13.4717
-5 | -0.6414 | 0.04425 | -0.0251 | -14.4949
-4.5 | -0.6104 | 0.04053 | -0.0222 | -15.0604
-4 | -0.5758 | 0.0375 | -0.0191 | -15.3547
-3.5 | -0.5394 | 0.03531 | -0.0161 | -15.2761
-3 | -0.5038 | 0.03334 | -0.0129 | -15.111
-2.5 | -0.473 | 0.03094 | -0.0085 | -15.2877
-2 | -0.4757 | 0.03229 | 0.0072 | -14.7321
-1.5 | -0.4632 | 0.03304 | 0.0181 | -14.0194
-1 | -0.4294 | 0.03311 | 0.0244 | -12.9689
-0.5 | -0.1107 | 0.04139 | -0.0258 | -2.6746
0 | -0.1144 | 0.0406 | -0.023 | -2.8177
0.5 | -0.1874 | 0.03725 | -0.006 | -5.0309
1 | -0.1556 | 0.03822 | -0.0068 | -4.0712
1.5 | -0.1184 | 0.0398 | -0.008 | -2.9749
2 | -0.0802 | 0.04171 | -0.0092 | -1.9228
2.5 | -0.037 | 0.04418 | -0.0114 | -0.83748
3 | 0.0298 | 0.04839 | -0.0182 | 0.61583
3.5 | 0.0984 | 0.05312 | -0.0251 | 1.8524
4 | 0.143 | 0.05593 | -0.0277 | 2.5568
4.5 | 0.2016 | 0.06029 | -0.0326 | 3.3438
5 | 0.2428 | 0.06364 | -0.0346 | 3.8152
5.5 | 0.2932 | 0.06765 | -0.038 | 4.3341
6 | 0.3296 | 0.07125 | -0.0393 | 4.626
6.5 | 0.3785 | 0.07577 | -0.0424 | 4.9954
7 | 0.4162 | 0.07947 | -0.0436 | 5.2372
7.5 | 0.5636 | 0.0781 | -0.0471 | 7.2164
8 | 0.5978 | 0.08104 | -0.0462 | 7.3766
8.5 | 0.6539 | 0.08305 | -0.0459 | 7.8736
9 | 0.692 | 0.08538 | -0.0443 | 8.1049
9.5 | 0.758 | 0.08536 | -0.0424 | 8.88
10 | 0.8267 | 0.08319 | -0.0385 | 9.9375
10.5 | 0.8747 | 0.08127 | -0.0333 | 10.7629
11 | 1.1177 | 0.04988 | -0.0158 | 22.4078
11.5 | 1.1379 | 0.05418 | -0.0114 | 21.0022
12 | 1.1786 | 0.0591 | -0.0088 | 19.9425
12.5 | 1.1755 | 0.06603 | -0.0057 | 17.8025
13 | 1.1749 | 0.07358 | -0.0034 | 15.9677
13.5 | 1.1263 | 0.08403 | -0.0026 | 13.4035
14 | 1.0652 | 0.09758 | -0.0054 | 10.9162
15 | 0.8331 | 0.16262 | -0.0445 | 5.123
15.5 | 0.8322 | 0.1756 | -0.0504 | 4.7392
16.5 | 0.8084 | 0.20381 | -0.0694 | 3.9664
17 | 0.8203 | 0.21134 | -0.073 | 3.8814

## 7. Re 50k Mach 0.50 (1)
BIGFOIL.COM POLAR EXPORT
NACA63A515
NACA63A515 |  |  |  | Cl Max: | 1.394 | at alpha= | 7 | deg
JavaFoil+Calcfoil stall+Eppler ext transition |  |  |  | L/D Max: | 39.333 | at alpha= | 4.5 | deg
Re: | 50000 |  |  | Cd Min: | 0.02101 | at alpha= | -4 | deg
Mach: | 0.5 |  |  | Cl=0 at alpha= | -4.0373 | deg
|  |  |  | @ Cl=0.1, Cd= | 0.023186
|  |  |  | @ Cl=0.4, Cd= | 0.02199
|  |  |  | @ Cl=0.6, Cd= | 0.021168
alpha (deg) | Cl | Cd | Cm | Cl/Cd
-20 | -0.895 | 0.45252 | -0.043 | -1.978
-19.5 | -0.868 | 0.43598 | -0.044 | -1.991
-19 | -0.841 | 0.42901 | -0.044 | -1.959
-18.5 | -0.813 | 0.42241 | -0.045 | -1.925
-18 | -0.784 | 0.4019 | -0.043 | -1.95
-17.5 | -0.756 | 0.38 | -0.043 | -1.99
-17 | -0.728 | 0.38771 | -0.043 | -1.879
-16.5 | -0.701 | 0.37958 | -0.043 | -1.847
-16 | -0.673 | 0.38342 | -0.044 | -1.756
-15.5 | -0.644 | 0.32649 | -0.042 | -1.973
-15 | -0.616 | 0.33735 | -0.042 | -1.827
-14.5 | -0.589 | 0.32573 | -0.042 | -1.807
-14 | -0.561 | 0.32343 | -0.043 | -1.734
-13.5 | -0.533 | 0.29915 | -0.043 | -1.782
-13 | -0.504 | 0.2852 | -0.04 | -1.767
-12.5 | -0.476 | 0.27798 | -0.04 | -1.712
-12 | -0.448 | 0.27449 | -0.04 | -1.633
-11.5 | -0.42 | 0.27169 | -0.041 | -1.547
-11 | -0.392 | 0.23846 | -0.037 | -1.642
-10.5 | -0.364 | 0.22706 | -0.037 | -1.601
-10 | -0.336 | 0.22226 | -0.038 | -1.51
-9.5 | -0.308 | 0.22282 | -0.038 | -1.38
-9 | -0.279 | 0.17268 | -0.033 | -1.617
-8.5 | -0.4 | 0.09752 | -0.039 | -4.1
-8 | -0.389 | 0.08199 | -0.039 | -4.742
-7.5 | -0.356 | 0.07253 | -0.04 | -4.909
-7 | -0.313 | 0.06525 | -0.041 | -4.801
-6.5 | -0.266 | 0.05908 | -0.043 | -4.498
-6 | -0.215 | 0.05472 | -0.044 | -3.93
-5.5 | -0.162 | 0.05099 | -0.045 | -3.181
-5 | -0.108 | 0.04799 | -0.049 | -2.25
-4.5 | -0.062 | 0.02304 | -0.099 | -2.702
-4 | 0.005 | 0.02101 | -0.103 | 0.22
-3.5 | 0.07 | 0.02339 | -0.097 | 2.991
-3 | 0.136 | 0.02294 | -0.098 | 5.933
-2.5 | 0.203 | 0.02259 | -0.099 | 8.976
-2 | 0.271 | 0.02228 | -0.1 | 12.144
-1.5 | 0.338 | 0.02209 | -0.101 | 15.31
-1 | 0.406 | 0.02198 | -0.103 | 18.493
-0.5 | 0.475 | 0.02199 | -0.104 | 21.596
0 | 0.554 | 0.02127 | -0.105 | 26.04
0.5 | 0.622 | 0.02112 | -0.107 | 29.439
1 | 0.689 | 0.02212 | -0.112 | 31.168
1.5 | 0.753 | 0.02274 | -0.113 | 33.136
2 | 0.82 | 0.02338 | -0.114 | 35.07
2.5 | 0.885 | 0.02416 | -0.114 | 36.649
3 | 0.951 | 0.02506 | -0.115 | 37.949
3.5 | 1.014 | 0.02609 | -0.115 | 38.855
4 | 1.073 | 0.02735 | -0.115 | 39.213
4.5 | 1.131 | 0.02874 | -0.115 | 39.333
5 | 1.186 | 0.0303 | -0.116 | 39.157
5.5 | 1.24 | 0.03195 | -0.116 | 38.804
6 | 1.29 | 0.0339 | -0.117 | 38.05
6.5 | 1.362 | 0.03866 | -0.121 | 35.239
7 | 1.394 | 0.04134 | -0.121 | 33.723
7.5 | 1.19 | 0.06478 | -0.058 | 18.367
8 | 1.187 | 0.07309 | -0.046 | 16.243
8.5 | 1.134 | 0.08597 | -0.044 | 13.195
9 | 0.724 | 0.1583 | -0.036 | 4.575
9.5 | 0.752 | 0.19035 | -0.044 | 3.949
10 | 0.779 | 0.2068 | -0.044 | 3.766
10.5 | 0.807 | 0.238 | -0.051 | 3.389
11 | 0.834 | 0.24656 | -0.051 | 3.381
11.5 | 0.862 | 0.27427 | -0.058 | 3.143
12 | 0.889 | 0.28183 | -0.058 | 3.153

## 8. Re 50k Mach 0.50 (2)
BIGFOIL.COM POLAR EXPORT
NACA63A515
NACA63A515 |  |  |  | Cl Max: | 0.9987 | at alpha= | 20 | deg
XFOIL ncrit=9 |  |  |  | L/D Max: | 7.3323 | at alpha= | 10.5 | deg
Re: | 50000 |  |  | Cd Min: | 0.2817 | at alpha= | 20 | deg
Mach: | 0.5 |  |  | Cl=0 at alpha= | 1.5712 | deg
|  |  |  | @ Cl=0.1, Cd= | 0.054301
|  |  |  | @ Cl=0.4, Cd= | 0.073881
|  |  |  | @ Cl=0.6, Cd= | 0.089432
alpha (deg) | Cl | Cd | Cm | Cl/Cd
-9.5 | -0.3295 | 0.13167 | -0.0272 | -2.5025
-9 | -0.3324 | 0.12688 | -0.0239 | -2.6198
-7.5 | -0.4505 | 0.10373 | -0.031 | -4.343
-7 | -0.4748 | 0.09701 | -0.0297 | -4.8943
-6.5 | -0.5377 | 0.08856 | -0.0313 | -6.0716
-6 | -0.578 | 0.08175 | -0.0292 | -7.0703
-5.5 | -0.6238 | 0.07361 | -0.0286 | -8.4744
-5 | -0.6571 | 0.06502 | -0.0282 | -10.1061
-4.5 | -0.6652 | 0.05739 | -0.0271 | -11.5909
-4 | -0.6549 | 0.05075 | -0.0256 | -12.9044
-3.5 | -0.6289 | 0.04539 | -0.0233 | -13.8555
-3 | -0.5936 | 0.04168 | -0.0201 | -14.2418
-2.5 | -0.5532 | 0.039 | -0.0167 | -14.1846
-2 | -0.5121 | 0.0369 | -0.0131 | -13.878
-1.5 | -0.477 | 0.03519 | -0.0075 | -13.555
-1 | -0.4739 | 0.03681 | 0.0096 | -12.8742
-0.5 | -0.46 | 0.03743 | 0.0227 | -12.2896
0 | -0.1028 | 0.04709 | -0.0257 | -2.1831
0.5 | -0.0017 | 0.04899 | -0.0398 | -0.034701
1 | -0.0246 | 0.04792 | -0.0322 | -0.51336
1.5 | -0.005 | 0.04865 | -0.0307 | -0.10277
2 | 0.0301 | 0.05039 | -0.0312 | 0.59734
2.5 | 0.0717 | 0.05273 | -0.0324 | 1.3598
3 | 0.1207 | 0.05545 | -0.0345 | 2.1767
3.5 | 0.1544 | 0.05845 | -0.0349 | 2.6416
4 | 0.2142 | 0.06167 | -0.0379 | 3.4733
4.5 | 0.2441 | 0.06513 | -0.0382 | 3.7479
5 | 0.3114 | 0.06797 | -0.0408 | 4.5814
5.5 | 0.3622 | 0.0713 | -0.0421 | 5.0799
6 | 0.412 | 0.0747 | -0.0431 | 5.5154
6.5 | 0.4686 | 0.07819 | -0.0443 | 5.9931
7 | 0.5161 | 0.08161 | -0.0445 | 6.324
7.5 | 0.5515 | 0.08522 | -0.0439 | 6.4715
8 | 0.5923 | 0.08887 | -0.0434 | 6.6648
8.5 | 0.6393 | 0.0923 | -0.0426 | 6.9263
9 | 0.6801 | 0.09573 | -0.0413 | 7.1044
9.5 | 0.7066 | 0.09982 | -0.0397 | 7.0787
10 | 0.7435 | 0.10318 | -0.0376 | 7.2059
10.5 | 0.7795 | 0.10631 | -0.035 | 7.3323
11 | 0.7845 | 0.11283 | -0.0346 | 6.9529
11.5 | 0.8126 | 0.11713 | -0.0325 | 6.9376
12 | 0.8223 | 0.12441 | -0.0328 | 6.6096
12.5 | 0.8104 | 0.13562 | -0.0371 | 5.9755
13 | 0.8091 | 0.14583 | -0.0409 | 5.5482
13.5 | 0.8149 | 0.15569 | -0.0446 | 5.2341
14 | 0.8288 | 0.1651 | -0.0477 | 5.02
14.5 | 0.8246 | 0.17655 | -0.0544 | 4.6706
15 | 0.8336 | 0.18748 | -0.0598 | 4.4463
15.5 | 0.8239 | 0.20614 | -0.0736 | 3.9968
16 | 0.8389 | 0.21413 | -0.0779 | 3.9177
16.5 | 0.8554 | 0.22226 | -0.0821 | 3.8486
17 | 0.8803 | 0.23262 | -0.0858 | 3.7843
17.5 | 0.9057 | 0.24269 | -0.0891 | 3.7319
18 | 0.9184 | 0.24848 | -0.0944 | 3.6961
18.5 | 0.9356 | 0.25618 | -0.0994 | 3.6521
19 | 0.9596 | 0.2661 | -0.1034 | 3.6062
19.5 | 0.9858 | 0.27644 | -0.107 | 3.5661
20 | 0.9987 | 0.2817 | -0.1133 | 3.5453

## 9. Re 100k Mach 0.00 (1)
BIGFOIL.COM POLAR EXPORT
NACA63A515
NACA63A515 |  |  |  | Cl Max: | 1.465 | at alpha= | 9.5 | deg
JavaFoil+Calcfoil stall+Eppler ext transition |  |  |  | L/D Max: | 60.499 | at alpha= | 6.5 | deg
Re: | 100000 |  |  | Cd Min: | 0.01358 | at alpha= | -3 | deg
Mach: | 0 |  |  | Cl=0 at alpha= | -4.0328 | deg
|  |  |  | @ Cl=0.1, Cd= | 0.013606
|  |  |  | @ Cl=0.4, Cd= | 0.013899
|  |  |  | @ Cl=0.6, Cd= | 0.014698
alpha (deg) | Cl | Cd | Cm | Cl/Cd
-20 | -0.662 | 0.27483 | -0.025 | -2.407
-19.5 | -0.68 | 0.25177 | -0.025 | -2.699
-19 | -0.697 | 0.24044 | -0.026 | -2.897
-18.5 | -0.712 | 0.22655 | -0.026 | -3.141
-18 | -0.723 | 0.21676 | -0.026 | -3.335
-17.5 | -0.733 | 0.20475 | -0.028 | -3.578
-17 | -0.74 | 0.19018 | -0.027 | -3.891
-16.5 | -0.745 | 0.17564 | -0.029 | -4.244
-16 | -0.748 | 0.16745 | -0.029 | -4.469
-15.5 | -0.749 | 0.15479 | -0.029 | -4.836
-15 | -0.746 | 0.14508 | -0.03 | -5.141
-14.5 | -0.74 | 0.13281 | -0.031 | -5.573
-14 | -0.731 | 0.12734 | -0.031 | -5.741
-13.5 | -0.719 | 0.11764 | -0.031 | -6.109
-13 | -0.703 | 0.10953 | -0.032 | -6.417
-12.5 | -0.684 | 0.10369 | -0.032 | -6.592
-12 | -0.661 | 0.09806 | -0.033 | -6.741
-11.5 | -0.634 | 0.09057 | -0.033 | -7.002
-11 | -0.604 | 0.08521 | -0.033 | -7.083
-10.5 | -0.571 | 0.07988 | -0.034 | -7.142
-10 | -0.535 | 0.07494 | -0.034 | -7.14
-9.5 | -0.498 | 0.07005 | -0.035 | -7.105
-9 | -0.458 | 0.06519 | -0.035 | -7.028
-8.5 | -0.417 | 0.06157 | -0.035 | -6.769
-8 | -0.374 | 0.05755 | -0.036 | -6.499
-7.5 | -0.33 | 0.05425 | -0.038 | -6.077
-7 | -0.284 | 0.0513 | -0.039 | -5.537
-6.5 | -0.238 | 0.04826 | -0.042 | -4.93
-6 | -0.237 | 0.01643 | -0.09 | -14.415
-5.5 | -0.177 | 0.01609 | -0.091 | -11.017
-5 | -0.117 | 0.01569 | -0.091 | -7.474
-4.5 | -0.057 | 0.01547 | -0.091 | -3.669
-4 | 0.004 | 0.0138 | -0.092 | 0.296
-3.5 | 0.065 | 0.01364 | -0.093 | 4.778
-3 | 0.126 | 0.01358 | -0.094 | 9.313
-2.5 | 0.188 | 0.0136 | -0.094 | 13.81
-2 | 0.249 | 0.01362 | -0.095 | 18.314
-1.5 | 0.311 | 0.0137 | -0.096 | 22.681
-1 | 0.372 | 0.01383 | -0.096 | 26.912
-0.5 | 0.433 | 0.01398 | -0.097 | 31.004
0 | 0.488 | 0.01427 | -0.098 | 34.173
0.5 | 0.548 | 0.01449 | -0.099 | 37.808
1 | 0.608 | 0.01473 | -0.099 | 41.241
1.5 | 0.665 | 0.01501 | -0.1 | 44.324
2 | 0.725 | 0.01528 | -0.101 | 47.418
2.5 | 0.783 | 0.01565 | -0.101 | 50.078
3 | 0.842 | 0.01604 | -0.102 | 52.531
3.5 | 0.9 | 0.01647 | -0.103 | 54.652
4 | 0.958 | 0.01691 | -0.103 | 56.632
4.5 | 1.014 | 0.01745 | -0.104 | 58.129
5 | 1.069 | 0.01803 | -0.104 | 59.262
5.5 | 1.121 | 0.01872 | -0.105 | 59.903
6 | 1.172 | 0.0194 | -0.105 | 60.439
6.5 | 1.223 | 0.02021 | -0.106 | 60.499
7 | 1.272 | 0.02116 | -0.106 | 60.109
7.5 | 1.32 | 0.02727 | -0.107 | 48.423
8 | 1.363 | 0.02868 | -0.107 | 47.539
8.5 | 1.402 | 0.03027 | -0.108 | 46.299
9 | 1.436 | 0.03178 | -0.108 | 45.173
9.5 | 1.465 | 0.03321 | -0.109 | 44.125
10 | 1.244 | 0.07162 | -0.049 | 17.363
10.5 | 1.262 | 0.07684 | -0.046 | 16.428
11 | 1.277 | 0.08154 | -0.042 | 15.663
11.5 | 1.289 | 0.08799 | -0.043 | 14.65
12 | 1.297 | 0.09477 | -0.041 | 13.683
12.5 | 1.297 | 0.10015 | -0.041 | 12.946
13 | 1.291 | 0.10799 | -0.041 | 11.955
13.5 | 1.281 | 0.11733 | -0.041 | 10.918
14 | 1.266 | 0.12299 | -0.04 | 10.296
14.5 | 1.248 | 0.13381 | -0.04 | 9.325

## 10. Re 100k Mach 0.00 (2)
BIGFOIL.COM POLAR EXPORT
NACA63A515
NACA63A515 |  |  |  | Cl Max: | 1.2872 | at alpha= | 14.5 | deg
XFOIL ncrit=9 |  |  |  | L/D Max: | 50.1943 | at alpha= | 8.5 | deg
Re: | 100000 |  |  | Cd Min: | 0.22073 | at alpha= | 18.5 | deg
Mach: | 0 |  |  | Cl=0 at alpha= | 0.0005144 | deg
|  |  |  | @ Cl=0.1, Cd= | 0.028767
|  |  |  | @ Cl=0.4, Cd= | 0.029957
|  |  |  | @ Cl=0.6, Cd= | 0.034116
alpha (deg) | Cl | Cd | Cm | Cl/Cd
-12.5 | -0.3715 | 0.13415 | -0.0484 | -2.7693
-12 | -0.358 | 0.12924 | -0.045 | -2.77
-11.5 | -0.426 | 0.12587 | -0.0487 | -3.3844
-11 | -0.3773 | 0.11953 | -0.0412 | -3.1565
-10.5 | -0.4525 | 0.1154 | -0.0441 | -3.9211
-10 | -0.4063 | 0.11 | -0.0366 | -3.6936
-9.5 | -0.5105 | 0.10542 | -0.0395 | -4.8425
-9 | -0.4497 | 0.10069 | -0.0311 | -4.4662
-8.5 | -0.5226 | 0.09512 | -0.0301 | -5.4941
-7.5 | -0.6784 | 0.05184 | -0.0477 | -13.0864
-7 | -0.6437 | 0.04385 | -0.0487 | -14.6796
-6.5 | -0.5985 | 0.0392 | -0.0491 | -15.2679
-6 | -0.5455 | 0.03557 | -0.0495 | -15.336
-5.5 | -0.4794 | 0.03266 | -0.0521 | -14.6785
-5 | -0.428 | 0.03085 | -0.0516 | -13.8736
-4.5 | -0.3794 | 0.02927 | -0.0509 | -12.9621
-4 | -0.3371 | 0.02787 | -0.049 | -12.0954
-3.5 | -0.3168 | 0.02559 | -0.0431 | -12.3798
-3 | -0.281 | 0.02639 | -0.0382 | -10.648
-2.5 | -0.2334 | 0.02731 | -0.0354 | -8.5463
-2 | -0.1848 | 0.02797 | -0.0328 | -6.6071
-1.5 | -0.1506 | 0.02841 | -0.0282 | -5.301
-1 | -0.1177 | 0.02865 | -0.0236 | -4.1082
-0.5 | -0.0725 | 0.02869 | -0.0218 | -2.527
0 | -0.0001 | 0.02879 | -0.0259 | -0.0034734
0.5 | 0.0971 | 0.02875 | -0.0345 | 3.3774
1 | 0.2132 | 0.02942 | -0.0484 | 7.2468
1.5 | 0.3633 | 0.0292 | -0.0665 | 12.4418
2.5 | 0.4457 | 0.0309 | -0.0669 | 14.4239
4 | 0.5721 | 0.03429 | -0.0639 | 16.6842
4.5 | 0.6458 | 0.03383 | -0.066 | 19.0896
6 | 0.8193 | 0.03336 | -0.065 | 24.5594
7 | 1.016 | 0.02777 | -0.0728 | 36.5862
7.5 | 1.0956 | 0.02566 | -0.0742 | 42.6968
8 | 1.1509 | 0.02437 | -0.072 | 47.2261
8.5 | 1.1881 | 0.02367 | -0.0671 | 50.1943
9 | 1.1961 | 0.02403 | -0.0582 | 49.7753
9.5 | 1.1975 | 0.02506 | -0.0493 | 47.7853
10 | 1.1855 | 0.02751 | -0.0402 | 43.0934
10.5 | 1.1614 | 0.03195 | -0.032 | 36.3505
11 | 1.1427 | 0.03713 | -0.0258 | 30.7757
11.5 | 1.1397 | 0.04179 | -0.0216 | 27.2721
12 | 1.1508 | 0.04573 | -0.0183 | 25.1651
12.5 | 1.1741 | 0.04924 | -0.0157 | 23.8444
13 | 1.2048 | 0.05272 | -0.0136 | 22.8528
13.5 | 1.2499 | 0.05643 | -0.0122 | 22.1496
14 | 1.2667 | 0.06109 | -0.0101 | 20.735
14.5 | 1.2872 | 0.06736 | -0.0085 | 19.1093
15 | 1.2635 | 0.075 | -0.0061 | 16.8467
15.5 | 1.2328 | 0.08385 | -0.0053 | 14.7024
16 | 1.1888 | 0.09486 | -0.0066 | 12.5322
16.5 | 1.1352 | 0.10872 | -0.0112 | 10.4415
17 | 1.0733 | 0.12626 | -0.0201 | 8.5007
17.5 | 1.0193 | 0.1465 | -0.0316 | 6.9577
18 | 0.9027 | 0.21388 | -0.0664 | 4.2206
18.5 | 0.8839 | 0.22073 | -0.0767 | 4.0044
19 | 0.6252 | 0.19533 | -0.0521 | 3.2007
19.5 | 0.657 | 0.20442 | -0.0516 | 3.214

## 11. Re 100k Mach 0.10 (1)
BIGFOIL.COM POLAR EXPORT
NACA63A515
NACA63A515 |  |  |  | Cl Max: | 1.467 | at alpha= | 9.5 | deg
JavaFoil+Calcfoil stall+Eppler ext transition |  |  |  | L/D Max: | 60.305 | at alpha= | 6 | deg
Re: | 100000 |  |  | Cd Min: | 0.01363 | at alpha= | -2.5 | deg
Mach: | 0.1 |  |  | Cl=0 at alpha= | -4.0328 | deg
|  |  |  | @ Cl=0.1, Cd= | 0.013669
|  |  |  | @ Cl=0.4, Cd= | 0.013927
|  |  |  | @ Cl=0.6, Cd= | 0.014743
alpha (deg) | Cl | Cd | Cm | Cl/Cd
-20 | -0.615 | 0.2979 | -0.025 | -2.064
-19.5 | -0.636 | 0.26621 | -0.025 | -2.39
-19 | -0.657 | 0.25552 | -0.026 | -2.57
-18.5 | -0.675 | 0.2398 | -0.026 | -2.815
-18 | -0.69 | 0.22198 | -0.026 | -3.107
-17.5 | -0.703 | 0.21057 | -0.027 | -3.336
-17 | -0.714 | 0.19727 | -0.028 | -3.617
-16.5 | -0.722 | 0.18171 | -0.028 | -3.974
-16 | -0.728 | 0.17234 | -0.029 | -4.226
-15.5 | -0.731 | 0.15725 | -0.029 | -4.651
-15 | -0.732 | 0.14843 | -0.03 | -4.929
-14.5 | -0.728 | 0.13816 | -0.031 | -5.273
-14 | -0.722 | 0.12766 | -0.031 | -5.654
-13.5 | -0.712 | 0.12068 | -0.031 | -5.896
-13 | -0.698 | 0.11219 | -0.032 | -6.218
-12.5 | -0.68 | 0.10325 | -0.032 | -6.586
-12 | -0.659 | 0.09771 | -0.032 | -6.742
-11.5 | -0.633 | 0.0924 | -0.033 | -6.851
-11 | -0.603 | 0.08545 | -0.033 | -7.059
-10.5 | -0.571 | 0.07997 | -0.034 | -7.137
-10 | -0.536 | 0.0751 | -0.034 | -7.135
-9.5 | -0.499 | 0.0696 | -0.035 | -7.166
-9 | -0.459 | 0.06576 | -0.036 | -6.987
-8.5 | -0.418 | 0.06151 | -0.036 | -6.799
-8 | -0.375 | 0.05793 | -0.037 | -6.48
-7.5 | -0.331 | 0.05453 | -0.038 | -6.07
-7 | -0.285 | 0.05126 | -0.039 | -5.563
-6.5 | -0.239 | 0.04835 | -0.042 | -4.94
-6 | -0.238 | 0.0164 | -0.09 | -14.504
-5.5 | -0.178 | 0.01612 | -0.091 | -11.051
-5 | -0.118 | 0.01499 | -0.091 | -7.862
-4.5 | -0.057 | 0.01548 | -0.092 | -3.685
-4 | 0.004 | 0.01382 | -0.092 | 0.297
-3.5 | 0.066 | 0.01368 | -0.093 | 4.79
-3 | 0.127 | 0.01366 | -0.094 | 9.306
-2.5 | 0.189 | 0.01363 | -0.095 | 13.851
-2 | 0.251 | 0.01364 | -0.095 | 18.377
-1.5 | 0.312 | 0.01374 | -0.096 | 22.743
-1 | 0.374 | 0.01386 | -0.097 | 26.978
-0.5 | 0.436 | 0.01402 | -0.098 | 31.073
0 | 0.49 | 0.01432 | -0.098 | 34.238
0.5 | 0.55 | 0.01453 | -0.099 | 37.877
1 | 0.611 | 0.01479 | -0.1 | 41.292
1.5 | 0.669 | 0.01507 | -0.1 | 44.366
2 | 0.728 | 0.01534 | -0.101 | 47.454
2.5 | 0.787 | 0.01573 | -0.102 | 50.06
3 | 0.846 | 0.0161 | -0.102 | 52.575
3.5 | 0.905 | 0.01657 | -0.103 | 54.604
4 | 0.962 | 0.017 | -0.104 | 56.599
4.5 | 1.019 | 0.01754 | -0.104 | 58.078
5 | 1.074 | 0.01817 | -0.105 | 59.089
5.5 | 1.126 | 0.01885 | -0.105 | 59.743
6 | 1.177 | 0.01952 | -0.106 | 60.305
6.5 | 1.228 | 0.02039 | -0.106 | 60.237
7 | 1.277 | 0.02137 | -0.107 | 59.756
7.5 | 1.325 | 0.02751 | -0.107 | 48.182
8 | 1.368 | 0.02921 | -0.108 | 46.833
8.5 | 1.406 | 0.03056 | -0.108 | 46
9 | 1.439 | 0.03211 | -0.109 | 44.811
9.5 | 1.467 | 0.03347 | -0.109 | 43.835
10 | 1.244 | 0.07227 | -0.047 | 17.216
10.5 | 1.262 | 0.07721 | -0.044 | 16.342
11 | 1.276 | 0.08327 | -0.043 | 15.322
11.5 | 1.286 | 0.08809 | -0.042 | 14.597
12 | 1.291 | 0.09575 | -0.042 | 13.487
12.5 | 1.288 | 0.10128 | -0.042 | 12.723
13 | 1.28 | 0.1088 | -0.04 | 11.761
13.5 | 1.266 | 0.11867 | -0.041 | 10.668
14 | 1.248 | 0.12865 | -0.041 | 9.698
14.5 | 1.225 | 0.1388 | -0.041 | 8.825

## 12. Re 100k Mach 0.10 (2)
BIGFOIL.COM POLAR EXPORT
NACA63A515
NACA63A515 |  |  |  | Cl Max: | 1.2761 | at alpha= | 14.5 | deg
XFOIL ncrit=9 |  |  |  | L/D Max: | 49.5778 | at alpha= | 8.5 | deg
Re: | 100000 |  |  | Cd Min: | 0.23653 | at alpha= | 19.5 | deg
Mach: | 0.1 |  |  | Cl=0 at alpha= | 0.02712 | deg
|  |  |  | @ Cl=0.1, Cd= | 0.028825
|  |  |  | @ Cl=0.4, Cd= | 0.029941
|  |  |  | @ Cl=0.6, Cd= | 0.034054
alpha (deg) | Cl | Cd | Cm | Cl/Cd
-12.5 | -0.3679 | 0.1348 | -0.0481 | -2.7292
-12 | -0.3564 | 0.12991 | -0.0449 | -2.7434
-11.5 | -0.4256 | 0.12674 | -0.0487 | -3.3581
-11 | -0.3753 | 0.12024 | -0.0412 | -3.1213
-10.5 | -0.4522 | 0.11629 | -0.0442 | -3.8886
-10 | -0.4036 | 0.11073 | -0.0366 | -3.6449
-9.5 | -0.5103 | 0.10635 | -0.0397 | -4.7983
-9 | -0.4456 | 0.10146 | -0.0311 | -4.3919
-8.5 | -0.5079 | 0.09604 | -0.0298 | -5.2884
-8 | -0.5089 | 0.09223 | -0.0246 | -5.5177
-7.5 | -0.6748 | 0.0529 | -0.0489 | -12.7561
-7 | -0.642 | 0.04474 | -0.0499 | -14.3496
-6.5 | -0.5988 | 0.03983 | -0.0502 | -15.0339
-6 | -0.5478 | 0.03604 | -0.0503 | -15.1998
-5.5 | -0.4872 | 0.03301 | -0.0518 | -14.7592
-5 | -0.4271 | 0.03117 | -0.0528 | -13.7023
-4.5 | -0.3788 | 0.02948 | -0.052 | -12.8494
-4 | -0.3363 | 0.0281 | -0.0499 | -11.968
-3.5 | -0.3149 | 0.02575 | -0.0444 | -12.2291
-3 | -0.282 | 0.02642 | -0.0388 | -10.6737
-2.5 | -0.2391 | 0.02736 | -0.0352 | -8.739
-2 | -0.1818 | 0.02805 | -0.0338 | -6.4813
-1.5 | -0.1482 | 0.02849 | -0.029 | -5.2018
-1 | -0.1165 | 0.02875 | -0.0241 | -4.0522
-0.5 | -0.0725 | 0.02879 | -0.0221 | -2.5182
0 | -0.0055 | 0.02897 | -0.0253 | -0.18985
0.5 | 0.0959 | 0.0288 | -0.0342 | 3.3299
1 | 0.2088 | 0.0295 | -0.0475 | 7.078
1.5 | 0.3625 | 0.0292 | -0.066 | 12.4144
2.5 | 0.4495 | 0.03092 | -0.0673 | 14.5375
3 | 0.4895 | 0.03204 | -0.0661 | 15.2778
4 | 0.5737 | 0.03442 | -0.0639 | 16.6676
4.5 | 0.662 | 0.03319 | -0.0674 | 19.9458
5 | 0.7015 | 0.03427 | -0.0654 | 20.4698
6.5 | 0.9044 | 0.03158 | -0.0666 | 28.6384
7 | 1.0294 | 0.02748 | -0.0737 | 37.46
7.5 | 1.0898 | 0.02616 | -0.0723 | 41.659
8 | 1.1516 | 0.02456 | -0.0709 | 46.8893
8.5 | 1.1859 | 0.02392 | -0.0653 | 49.5778
9 | 1.1973 | 0.02419 | -0.0569 | 49.4957
9.5 | 1.195 | 0.02543 | -0.0476 | 46.9917
10 | 1.1797 | 0.02822 | -0.0385 | 41.8037
10.5 | 1.1554 | 0.03287 | -0.0305 | 35.1506
11 | 1.1387 | 0.03806 | -0.0247 | 29.9185
11.5 | 1.1371 | 0.04269 | -0.0205 | 26.6362
12 | 1.1507 | 0.04655 | -0.0174 | 24.7197
12.5 | 1.1735 | 0.05017 | -0.0148 | 23.3905
13 | 1.2043 | 0.05375 | -0.0126 | 22.4056
13.5 | 1.247 | 0.05774 | -0.0111 | 21.5968
14 | 1.2611 | 0.06267 | -0.009 | 20.1229
14.5 | 1.2761 | 0.0693 | -0.0073 | 18.4141
15 | 1.248 | 0.07742 | -0.0053 | 16.1199
15.5 | 1.2139 | 0.08684 | -0.0051 | 13.9786
16 | 1.1679 | 0.09854 | -0.0074 | 11.852
16.5 | 1.1153 | 0.11293 | -0.0129 | 9.876
17 | 1.0573 | 0.13067 | -0.0224 | 8.0914
17.5 | 0.8672 | 0.20576 | -0.0686 | 4.2146
18 | 0.9036 | 0.21505 | -0.0672 | 4.2018
18.5 | 0.8852 | 0.22173 | -0.0775 | 3.9922
19 | 0.9052 | 0.23013 | -0.0797 | 3.9334
19.5 | 0.9094 | 0.23653 | -0.086 | 3.8448

## 13. Re 100k Mach 0.25 (1)
BIGFOIL.COM POLAR EXPORT
NACA63A515
NACA63A515 |  |  |  | Cl Max: | 1.454 | at alpha= | 9 | deg
JavaFoil+Calcfoil stall+Eppler ext transition |  |  |  | L/D Max: | 59.178 | at alpha= | 6 | deg
Re: | 100000 |  |  | Cd Min: | 0.01382 | at alpha= | -3 | deg
Mach: | 0.25 |  |  | Cl=0 at alpha= | -4.0317 | deg
|  |  |  | @ Cl=0.1, Cd= | 0.013859
|  |  |  | @ Cl=0.4, Cd= | 0.014093
|  |  |  | @ Cl=0.6, Cd= | 0.014954
alpha (deg) | Cl | Cd | Cm | Cl/Cd
-18 | -0.38 | 0.36182 | -0.022 | -1.05
-17.5 | -0.429 | 0.29344 | -0.025 | -1.46
-17 | -0.473 | 0.27239 | -0.026 | -1.736
-16.5 | -0.513 | 0.2487 | -0.027 | -2.063
-16 | -0.549 | 0.22513 | -0.028 | -2.439
-15.5 | -0.58 | 0.20145 | -0.028 | -2.879
-15 | -0.606 | 0.17813 | -0.029 | -3.4
-14.5 | -0.626 | 0.16131 | -0.03 | -3.88
-14 | -0.64 | 0.14938 | -0.031 | -4.287
-13.5 | -0.649 | 0.13558 | -0.031 | -4.784
-13 | -0.651 | 0.12316 | -0.031 | -5.282
-12.5 | -0.647 | 0.11543 | -0.032 | -5.601
-12 | -0.637 | 0.10667 | -0.033 | -5.967
-11.5 | -0.619 | 0.09856 | -0.033 | -6.285
-11 | -0.596 | 0.09004 | -0.034 | -6.619
-10.5 | -0.568 | 0.08463 | -0.034 | -6.718
-10 | -0.537 | 0.07819 | -0.035 | -6.871
-9.5 | -0.503 | 0.0726 | -0.035 | -6.924
-9 | -0.465 | 0.06768 | -0.036 | -6.872
-8.5 | -0.425 | 0.06352 | -0.036 | -6.691
-8 | -0.382 | 0.05882 | -0.037 | -6.502
-7.5 | -0.338 | 0.05448 | -0.039 | -6.205
-7 | -0.292 | 0.05235 | -0.04 | -5.572
-6.5 | -0.245 | 0.04885 | -0.042 | -5.005
-6 | -0.198 | 0.04329 | -0.054 | -4.582
-5.5 | -0.183 | 0.01646 | -0.093 | -11.103
-5 | -0.121 | 0.01607 | -0.093 | -7.525
-4.5 | -0.059 | 0.01575 | -0.094 | -3.72
-4 | 0.004 | 0.01405 | -0.095 | 0.3
-3.5 | 0.067 | 0.0139 | -0.096 | 4.84
-3 | 0.131 | 0.01382 | -0.096 | 9.451
-2.5 | 0.194 | 0.01385 | -0.097 | 14.003
-2 | 0.258 | 0.01387 | -0.098 | 18.58
-1.5 | 0.321 | 0.01398 | -0.099 | 22.969
-1 | 0.384 | 0.01405 | -0.099 | 27.349
-0.5 | 0.448 | 0.01422 | -0.1 | 31.469
0 | 0.503 | 0.01456 | -0.101 | 34.564
0.5 | 0.565 | 0.01479 | -0.102 | 38.194
1 | 0.627 | 0.01508 | -0.102 | 41.572
1.5 | 0.686 | 0.01539 | -0.103 | 44.601
2 | 0.747 | 0.01573 | -0.104 | 47.52
2.5 | 0.808 | 0.01611 | -0.104 | 50.172
3 | 0.868 | 0.01652 | -0.105 | 52.55
3.5 | 0.928 | 0.01701 | -0.106 | 54.56
4 | 0.987 | 0.01753 | -0.106 | 56.284
4.5 | 1.044 | 0.01814 | -0.107 | 57.522
5 | 1.099 | 0.01882 | -0.107 | 58.416
5.5 | 1.153 | 0.01952 | -0.108 | 59.083
6 | 1.206 | 0.02037 | -0.108 | 59.178
6.5 | 1.256 | 0.02131 | -0.109 | 58.935
7 | 1.305 | 0.02241 | -0.109 | 58.217
7.5 | 1.351 | 0.02912 | -0.11 | 46.41
8 | 1.392 | 0.03083 | -0.111 | 45.162
8.5 | 1.426 | 0.03242 | -0.111 | 43.995
9 | 1.454 | 0.03419 | -0.111 | 42.518
9.5 | 1.231 | 0.07001 | -0.048 | 17.588
10 | 1.245 | 0.07411 | -0.043 | 16.797
10.5 | 1.254 | 0.08019 | -0.043 | 15.635
11 | 1.256 | 0.08831 | -0.043 | 14.225
11.5 | 1.251 | 0.09417 | -0.042 | 13.288
12 | 1.239 | 0.10261 | -0.041 | 12.078
12.5 | 1.214 | 0.11272 | -0.041 | 10.767
13 | 1.178 | 0.11915 | -0.04 | 9.887
13.5 | 1.134 | 0.13687 | -0.04 | 8.285
14 | 1.081 | 0.14607 | -0.038 | 7.403

## 14. Re 100k Mach 0.25 (2)
BIGFOIL.COM POLAR EXPORT
NACA63A515
NACA63A515 |  |  |  | Cl Max: | 1.2178 | at alpha= | 13.5 | deg
XFOIL ncrit=9 |  |  |  | L/D Max: | 45.2775 | at alpha= | 8.5 | deg
Re: | 100000 |  |  | Cd Min: | 0.22719 | at alpha= | 18.5 | deg
Mach: | 0.25 |  |  | Cl=0 at alpha= | 0.086925 | deg
|  |  |  | @ Cl=0.1, Cd= | 0.03012
|  |  |  | @ Cl=0.4, Cd= | 0.032108
|  |  |  | @ Cl=0.6, Cd= | 0.034603
alpha (deg) | Cl | Cd | Cm | Cl/Cd
0 | -0.0121 | 0.02952 | -0.0247 | -0.40989
0.5 | 0.0575 | 0.02993 | -0.0287 | 1.9211
1 | 0.1694 | 0.03043 | -0.0408 | 5.5669
1.5 | 0.3186 | 0.03068 | -0.0592 | 10.3846
2 | 0.3862 | 0.03167 | -0.0647 | 12.1945
2.5 | 0.4215 | 0.03279 | -0.0633 | 12.8545
4 | 0.5971 | 0.03447 | -0.0654 | 17.3223
4.5 | 0.6326 | 0.0361 | -0.0632 | 17.5235
5 | 0.6906 | 0.03634 | -0.0629 | 19.0039
5.5 | 0.7425 | 0.03681 | -0.0618 | 20.1711
6.5 | 0.8195 | 0.03894 | -0.0567 | 21.0452
7 | 0.9923 | 0.03067 | -0.0646 | 32.3541
7.5 | 1.0587 | 0.02892 | -0.063 | 36.6079
8 | 1.1505 | 0.02576 | -0.064 | 44.6623
8.5 | 1.1668 | 0.02577 | -0.0557 | 45.2775
9 | 1.1808 | 0.02619 | -0.0478 | 45.0859
9.5 | 1.1724 | 0.02832 | -0.0388 | 41.3983
10 | 1.1508 | 0.03241 | -0.0304 | 35.5076
10.5 | 1.1291 | 0.03779 | -0.024 | 29.8783
11 | 1.1208 | 0.04294 | -0.0195 | 26.1015
11.5 | 1.1274 | 0.04735 | -0.0159 | 23.8099
12 | 1.1467 | 0.05128 | -0.0128 | 22.3615
12.5 | 1.1754 | 0.05503 | -0.0102 | 21.3593
13 | 1.1976 | 0.05975 | -0.0079 | 20.0435
13.5 | 1.2178 | 0.06564 | -0.0057 | 18.5527
14 | 1.2042 | 0.07318 | -0.0041 | 16.4553
14.5 | 1.1943 | 0.0806 | -0.0036 | 14.8176
15 | 1.1755 | 0.09038 | -0.004 | 13.0062
15.5 | 1.1332 | 0.10205 | -0.0074 | 11.1044
16 | 1.0038 | 0.1314 | -0.0258 | 7.6393
16.5 | 0.9397 | 0.15766 | -0.0415 | 5.9603
17 | 0.9245 | 0.17494 | -0.0501 | 5.2847
17.5 | 0.8729 | 0.21099 | -0.0725 | 4.1372
18 | 0.9116 | 0.22125 | -0.0712 | 4.1202
18.5 | 0.8941 | 0.22719 | -0.0819 | 3.9355

## 15. Re 100k Mach 0.50 (1)
BIGFOIL.COM POLAR EXPORT
NACA63A515
NACA63A515 |  |  |  | Cl Max: | 1.421 | at alpha= | 7.5 | deg
JavaFoil+Calcfoil stall+Eppler ext transition |  |  |  | L/D Max: | 55.07 | at alpha= | 5 | deg
Re: | 100000 |  |  | Cd Min: | 0.01474 | at alpha= | -2.5 | deg
Mach: | 0.5 |  |  | Cl=0 at alpha= | -4.0362 | deg
|  |  |  | @ Cl=0.1, Cd= | 0.015733
|  |  |  | @ Cl=0.4, Cd= | 0.014982
|  |  |  | @ Cl=0.6, Cd= | 0.015982
alpha (deg) | Cl | Cd | Cm | Cl/Cd
-20 | -0.895 | 0.34909 | -0.043 | -2.564
-19.5 | -0.868 | 0.35263 | -0.044 | -2.461
-19 | -0.841 | 0.35018 | -0.044 | -2.4
-18.5 | -0.813 | 0.34444 | -0.045 | -2.361
-18 | -0.784 | 0.30528 | -0.043 | -2.567
-17.5 | -0.756 | 0.30466 | -0.043 | -2.482
-17 | -0.728 | 0.31508 | -0.044 | -2.312
-16.5 | -0.701 | 0.30792 | -0.044 | -2.276
-16 | -0.673 | 0.29145 | -0.045 | -2.31
-15.5 | -0.644 | 0.26376 | -0.043 | -2.442
-15 | -0.616 | 0.27081 | -0.042 | -2.275
-14.5 | -0.589 | 0.24741 | -0.043 | -2.379
-14 | -0.561 | 0.24432 | -0.043 | -2.296
-13.5 | -0.533 | 0.24064 | -0.043 | -2.215
-13 | -0.504 | 0.22471 | -0.04 | -2.243
-12.5 | -0.476 | 0.22281 | -0.04 | -2.136
-12 | -0.448 | 0.21932 | -0.041 | -2.043
-11.5 | -0.42 | 0.2164 | -0.041 | -1.942
-11 | -0.392 | 0.18644 | -0.038 | -2.1
-10.5 | -0.364 | 0.18025 | -0.038 | -2.017
-10 | -0.336 | 0.17607 | -0.038 | -1.906
-9.5 | -0.308 | 0.17327 | -0.038 | -1.775
-9 | -0.279 | 0.1329 | -0.034 | -2.101
-8.5 | -0.4 | 0.0828 | -0.039 | -4.829
-8 | -0.389 | 0.07155 | -0.04 | -5.434
-7.5 | -0.356 | 0.06365 | -0.041 | -5.594
-7 | -0.313 | 0.05745 | -0.042 | -5.453
-6.5 | -0.266 | 0.05256 | -0.043 | -5.056
-6 | -0.215 | 0.04905 | -0.044 | -4.385
-5.5 | -0.162 | 0.04581 | -0.049 | -3.547
-5 | -0.129 | 0.0192 | -0.099 | -6.697
-4.5 | -0.064 | 0.01737 | -0.104 | -3.711
-4 | 0.005 | 0.01667 | -0.106 | 0.281
-3.5 | 0.072 | 0.01627 | -0.102 | 4.424
-3 | 0.146 | 0.01485 | -0.107 | 9.819
-2.5 | 0.217 | 0.01474 | -0.108 | 14.7
-2 | 0.288 | 0.01484 | -0.109 | 19.41
-1.5 | 0.359 | 0.01489 | -0.11 | 24.097
-1 | 0.43 | 0.01505 | -0.111 | 28.557
-0.5 | 0.5 | 0.01531 | -0.112 | 32.688
0 | 0.561 | 0.01577 | -0.112 | 35.554
0.5 | 0.629 | 0.01614 | -0.113 | 39.005
1 | 0.698 | 0.01649 | -0.114 | 42.343
1.5 | 0.763 | 0.01694 | -0.115 | 45.029
2 | 0.83 | 0.01743 | -0.115 | 47.598
2.5 | 0.896 | 0.01801 | -0.116 | 49.731
3 | 0.962 | 0.01863 | -0.117 | 51.628
3.5 | 1.027 | 0.01933 | -0.117 | 53.152
4 | 1.091 | 0.02013 | -0.118 | 54.208
4.5 | 1.154 | 0.02102 | -0.118 | 54.898
5 | 1.214 | 0.02204 | -0.119 | 55.07
5.5 | 1.27 | 0.02323 | -0.12 | 54.656
6 | 1.321 | 0.02468 | -0.12 | 53.509
6.5 | 1.368 | 0.03259 | -0.121 | 41.975
7 | 1.401 | 0.03537 | -0.121 | 39.629
7.5 | 1.421 | 0.03802 | -0.122 | 37.372
8 | 1.187 | 0.06468 | -0.047 | 18.359
8.5 | 1.134 | 0.07485 | -0.044 | 15.157
9 | 0.724 | 0.12716 | -0.037 | 5.695
9.5 | 0.752 | 0.1502 | -0.044 | 5.005
10 | 0.779 | 0.16128 | -0.045 | 4.829
10.5 | 0.807 | 0.18797 | -0.051 | 4.291
11 | 0.834 | 0.19185 | -0.052 | 4.345
11.5 | 0.862 | 0.20557 | -0.058 | 4.193
12 | 0.889 | 0.22485 | -0.058 | 3.952
12.5 | 0.917 | 0.23896 | -0.064 | 3.839

## 16. Re 100k Mach 0.50 (2)
BIGFOIL.COM POLAR EXPORT
NACA63A515
NACA63A515 |  |  |  | Cl Max: | 1.0987 | at alpha= | 9.5 | deg
XFOIL ncrit=9 |  |  |  | L/D Max: | 26.6107 | at alpha= | 9 | deg
Re: | 100000 |  |  | Cd Min: | 0.15632 | at alpha= | 14.5 | deg
Mach: | 0.5 |  |  | Cl=0 at alpha= | 0.62709 | deg
|  |  |  | @ Cl=0.1, Cd= | 0.034744
|  |  |  | @ Cl=0.4, Cd= | 0.03846
|  |  |  | @ Cl=0.6, Cd= | 0.0484
alpha (deg) | Cl | Cd | Cm | Cl/Cd
-11.5 | -0.3381 | 0.14221 | -0.042 | -2.3775
-11 | -0.389 | 0.14143 | -0.0434 | -2.7505
-10.5 | -0.3528 | 0.13303 | -0.0376 | -2.652
-9.5 | -0.3776 | 0.12413 | -0.0329 | -3.042
-9 | -0.4336 | 0.12193 | -0.0332 | -3.5561
-8.5 | -0.3933 | 0.11323 | -0.037 | -3.4735
-8 | -0.4021 | 0.09291 | -0.0544 | -4.3278
-7.5 | -0.4046 | 0.08075 | -0.0653 | -5.0105
-7 | -0.4586 | 0.06701 | -0.0779 | -6.8438
-6.5 | -0.5141 | 0.05815 | -0.0807 | -8.8409
-6 | -0.5131 | 0.05114 | -0.08 | -10.0332
-5 | -0.4646 | 0.04095 | -0.0746 | -11.3455
-4.5 | -0.4245 | 0.03738 | -0.0712 | -11.3563
-4 | -0.3766 | 0.03475 | -0.0681 | -10.8374
-3.5 | -0.3266 | 0.03288 | -0.0648 | -9.9331
-3 | -0.2842 | 0.03127 | -0.0605 | -9.0886
-2.5 | -0.261 | 0.02922 | -0.0535 | -8.9322
-2 | -0.2282 | 0.03016 | -0.0449 | -7.5663
-1.5 | -0.1795 | 0.03134 | -0.0391 | -5.7275
-1 | -0.1354 | 0.03216 | -0.0334 | -4.2102
-0.5 | -0.1027 | 0.03273 | -0.0266 | -3.1378
0 | -0.0683 | 0.03312 | -0.0213 | -2.0622
0.5 | -0.0182 | 0.03357 | -0.02 | -0.54215
1 | 0.0534 | 0.03429 | -0.0233 | 1.5573
1.5 | 0.1478 | 0.03521 | -0.0312 | 4.1977
2 | 0.309 | 0.03608 | -0.0505 | 8.5643
2.5 | 0.382 | 0.03786 | -0.0567 | 10.0898
3 | 0.4261 | 0.03933 | -0.0561 | 10.834
3.5 | 0.4699 | 0.04124 | -0.0555 | 11.3943
4 | 0.5206 | 0.04291 | -0.055 | 12.1324
5 | 0.5841 | 0.048 | -0.0508 | 12.1687
5.5 | 0.639 | 0.04938 | -0.0499 | 12.9405
6 | 0.7046 | 0.04991 | -0.049 | 14.1174
6.5 | 0.7277 | 0.05295 | -0.046 | 13.7432
7 | 0.807 | 0.05176 | -0.0442 | 15.5912
8 | 0.916 | 0.05092 | -0.0364 | 17.989
8.5 | 1.0466 | 0.04221 | -0.0306 | 24.7951
9 | 1.0945 | 0.04113 | -0.0242 | 26.6107
9.5 | 1.0987 | 0.04451 | -0.0181 | 24.6843
10 | 1.088 | 0.05021 | -0.0136 | 21.669
10.5 | 1.0859 | 0.05598 | -0.01 | 19.398
11 | 1.0919 | 0.06174 | -0.0069 | 17.6855
11.5 | 1.0901 | 0.06893 | -0.0051 | 15.8146
12 | 1.0799 | 0.07741 | -0.0048 | 13.9504
12.5 | 1.0545 | 0.08813 | -0.0071 | 11.9653
13 | 1.0229 | 0.10041 | -0.0114 | 10.1872
13.5 | 0.9728 | 0.11707 | -0.0207 | 8.3096
14 | 0.9217 | 0.137 | -0.0331 | 6.7277
14.5 | 0.8907 | 0.15632 | -0.0449 | 5.6979

## 17. Re 250k Mach 0.00 (1)
BIGFOIL.COM POLAR EXPORT
NACA63A515
NACA63A515 |  |  |  | Cl Max: | 1.545 | at alpha= | 11.5 | deg
JavaFoil+Calcfoil stall+Eppler ext transition |  |  |  | L/D Max: | 86.454 | at alpha= | 6.5 | deg
Re: | 250000 |  |  | Cd Min: | 0.00957 | at alpha= | -2.5 | deg
Mach: | 0 |  |  | Cl=0 at alpha= | -4.0328 | deg
|  |  |  | @ Cl=0.1, Cd= | 0.0095885
|  |  |  | @ Cl=0.4, Cd= | 0.0098788
|  |  |  | @ Cl=0.6, Cd= | 0.010434
alpha (deg) | Cl | Cd | Cm | Cl/Cd
-20 | -0.662 | 0.22958 | -0.027 | -2.885
-19.5 | -0.68 | 0.21138 | -0.028 | -3.218
-19 | -0.697 | 0.20105 | -0.028 | -3.468
-18.5 | -0.712 | 0.1896 | -0.028 | -3.756
-18 | -0.723 | 0.18039 | -0.028 | -4.01
-17.5 | -0.733 | 0.16913 | -0.029 | -4.334
-17 | -0.74 | 0.15972 | -0.029 | -4.636
-16.5 | -0.746 | 0.15131 | -0.03 | -4.931
-16 | -0.749 | 0.13952 | -0.03 | -5.367
-15.5 | -0.749 | 0.1333 | -0.031 | -5.62
-15 | -0.746 | 0.1252 | -0.031 | -5.961
-14.5 | -0.741 | 0.11849 | -0.032 | -6.251
-14 | -0.732 | 0.11175 | -0.033 | -6.547
-13.5 | -0.719 | 0.10336 | -0.033 | -6.957
-13 | -0.703 | 0.0975 | -0.033 | -7.214
-12.5 | -0.684 | 0.09273 | -0.033 | -7.375
-12 | -0.661 | 0.08655 | -0.034 | -7.64
-11.5 | -0.634 | 0.08114 | -0.034 | -7.819
-11 | -0.604 | 0.07586 | -0.034 | -7.959
-10.5 | -0.571 | 0.0711 | -0.035 | -8.027
-10 | -0.535 | 0.06707 | -0.035 | -7.98
-9.5 | -0.498 | 0.06284 | -0.037 | -7.924
-9 | -0.459 | 0.05896 | -0.038 | -7.779
-8.5 | -0.417 | 0.05583 | -0.037 | -7.469
-8 | -0.375 | 0.05218 | -0.04 | -7.181
-7.5 | -0.331 | 0.04882 | -0.044 | -6.781
-7 | -0.353 | 0.01349 | -0.088 | -26.204
-6.5 | -0.296 | 0.01309 | -0.089 | -22.584
-6 | -0.237 | 0.01265 | -0.09 | -18.716
-5.5 | -0.177 | 0.01239 | -0.091 | -14.313
-5 | -0.117 | 0.01206 | -0.091 | -9.727
-4.5 | -0.057 | 0.01177 | -0.092 | -4.826
-4 | 0.004 | 0.00968 | -0.093 | 0.421
-3.5 | 0.065 | 0.0096 | -0.094 | 6.79
-3 | 0.126 | 0.00958 | -0.095 | 13.206
-2.5 | 0.188 | 0.00957 | -0.095 | 19.623
-2 | 0.25 | 0.00969 | -0.096 | 25.738
-1.5 | 0.311 | 0.0097 | -0.097 | 32.033
-1 | 0.372 | 0.00981 | -0.098 | 37.916
-0.5 | 0.433 | 0.00996 | -0.099 | 43.503
0 | 0.495 | 0.01014 | -0.099 | 48.774
0.5 | 0.556 | 0.01029 | -0.1 | 54.006
1 | 0.617 | 0.01049 | -0.101 | 58.822
1.5 | 0.676 | 0.01071 | -0.102 | 63.149
2 | 0.737 | 0.01096 | -0.102 | 67.234
2.5 | 0.795 | 0.01105 | -0.103 | 71.986
3 | 0.851 | 0.01146 | -0.103 | 74.257
3.5 | 0.909 | 0.01175 | -0.104 | 77.307
4 | 0.967 | 0.01208 | -0.104 | 80.042
4.5 | 1.024 | 0.01243 | -0.105 | 82.366
5 | 1.08 | 0.01282 | -0.105 | 84.225
5.5 | 1.134 | 0.01325 | -0.106 | 85.571
6 | 1.187 | 0.01373 | -0.107 | 86.423
6.5 | 1.238 | 0.01432 | -0.107 | 86.454
7 | 1.287 | 0.01503 | -0.108 | 85.672
7.5 | 1.329 | 0.02205 | -0.108 | 60.273
8 | 1.371 | 0.02337 | -0.108 | 58.652
8.5 | 1.408 | 0.02492 | -0.108 | 56.489
9 | 1.442 | 0.02619 | -0.109 | 55.068
9.5 | 1.473 | 0.02754 | -0.109 | 53.468
10 | 1.499 | 0.02866 | -0.11 | 52.3
10.5 | 1.52 | 0.03023 | -0.11 | 50.278
11 | 1.535 | 0.03191 | -0.11 | 48.111
11.5 | 1.545 | 0.0339 | -0.11 | 45.564
12 | 1.302 | 0.08512 | -0.054 | 15.297
12.5 | 1.302 | 0.09045 | -0.054 | 14.391
13 | 1.294 | 0.09702 | -0.05 | 13.335
13.5 | 1.283 | 0.10403 | -0.049 | 12.337
14 | 1.268 | 0.11036 | -0.046 | 11.486
14.5 | 1.249 | 0.11683 | -0.044 | 10.688
15 | 1.226 | 0.1249 | -0.043 | 9.818
15.5 | 1.201 | 0.13326 | -0.044 | 9.012
16 | 1.173 | 0.1418 | -0.043 | 8.269
16.5 | 1.142 | 0.14789 | -0.043 | 7.722

## 18. Re 250k Mach 0.00 (2)
BIGFOIL.COM POLAR EXPORT
NACA63A515
NACA63A515 |  |  |  | Cl Max: | 1.2935 | at alpha= | 16.5 | deg
XFOIL ncrit=9 |  |  |  | L/D Max: | 85.3758 | at alpha= | 6.5 | deg
Re: | 250000 |  |  | Cd Min: | 0.16051 | at alpha= | 20 | deg
Mach: | 0 |  |  | Cl=0 at alpha= | -3.3975 | deg
|  |  |  | @ Cl=0.1, Cd= | 0.011915
|  |  |  | @ Cl=0.4, Cd= | 0.011583
|  |  |  | @ Cl=0.6, Cd= | 0.01157
alpha (deg) | Cl | Cd | Cm | Cl/Cd
-15 | -0.3867 | 0.1527 | -0.0487 | -2.5324
-14.5 | -0.3682 | 0.14798 | -0.0476 | -2.4882
-14 | -0.3633 | 0.14252 | -0.0479 | -2.5491
-13.5 | -0.3975 | 0.13392 | -0.0535 | -2.9682
-13 | -0.3954 | 0.12776 | -0.05 | -3.0949
-12.5 | -0.3929 | 0.12435 | -0.0464 | -3.1596
-12 | -0.3997 | 0.11991 | -0.0441 | -3.3333
-11.5 | -0.4475 | 0.10984 | -0.0489 | -4.0741
-11 | -0.4572 | 0.09662 | -0.0562 | -4.7319
-10.5 | -0.6111 | 0.05564 | -0.089 | -10.9831
-10 | -0.6199 | 0.04581 | -0.0918 | -13.532
-9.5 | -0.6074 | 0.03832 | -0.0918 | -15.8507
-9 | -0.5777 | 0.03268 | -0.091 | -17.6775
-8 | -0.4777 | 0.0252 | -0.0925 | -18.9563
-7.5 | -0.407 | 0.02274 | -0.0963 | -17.898
-7 | -0.3509 | 0.02122 | -0.0969 | -16.5363
-6.5 | -0.2849 | 0.01895 | -0.0997 | -15.0343
-6 | -0.237 | 0.01764 | -0.0985 | -13.4354
-5.5 | -0.1755 | 0.01607 | -0.1002 | -10.921
-5 | -0.1378 | 0.0149 | -0.097 | -9.2483
-4.5 | -0.1056 | 0.01329 | -0.0931 | -7.9458
-4 | -0.0522 | 0.01223 | -0.0927 | -4.2682
-3.5 | -0.0098 | 0.01209 | -0.0896 | -0.81059
-3 | 0.038 | 0.01203 | -0.0875 | 3.1588
-2.5 | 0.0926 | 0.01193 | -0.0867 | 7.7619
-2 | 0.152 | 0.01181 | -0.0869 | 12.8704
-1.5 | 0.2006 | 0.01178 | -0.085 | 17.0289
-1 | 0.2513 | 0.01175 | -0.0836 | 21.3872
-0.5 | 0.3051 | 0.01168 | -0.083 | 26.1216
0 | 0.3616 | 0.01161 | -0.083 | 31.1456
0.5 | 0.4188 | 0.01157 | -0.0832 | 36.1971
1 | 0.467 | 0.01156 | -0.0815 | 40.3979
1.5 | 0.5156 | 0.01157 | -0.08 | 44.5635
2 | 0.5649 | 0.01157 | -0.0786 | 48.8245
2.5 | 0.616 | 0.01157 | -0.0777 | 53.2411
3 | 0.6741 | 0.01154 | -0.0783 | 58.4142
3.5 | 0.7496 | 0.01156 | -0.0828 | 64.8443
4 | 0.8592 | 0.01171 | -0.0948 | 73.3732
4.5 | 0.9651 | 0.01188 | -0.1062 | 81.2374
5 | 1.0021 | 0.01216 | -0.1028 | 82.4095
5.5 | 1.0439 | 0.01241 | -0.1 | 84.1176
6 | 1.0786 | 0.01271 | -0.0958 | 84.8623
6.5 | 1.1133 | 0.01304 | -0.0916 | 85.3758
7 | 1.145 | 0.01347 | -0.0869 | 85.0037
7.5 | 1.1686 | 0.01402 | -0.0807 | 83.3524
8 | 1.1862 | 0.01476 | -0.0736 | 80.3659
8.5 | 1.1978 | 0.01602 | -0.0663 | 74.769
9 | 1.1965 | 0.01829 | -0.058 | 65.4183
9.5 | 1.1921 | 0.02135 | -0.0506 | 55.8361
10 | 1.1905 | 0.02477 | -0.0446 | 48.0622
10.5 | 1.1934 | 0.02827 | -0.0398 | 42.2144
11 | 1.1978 | 0.03196 | -0.0358 | 37.4781
11.5 | 1.2057 | 0.03564 | -0.0326 | 33.83
12 | 1.2113 | 0.03974 | -0.0297 | 30.4806
12.5 | 1.2148 | 0.04423 | -0.0271 | 27.4655
13 | 1.222 | 0.04857 | -0.0251 | 25.1596
13.5 | 1.2327 | 0.05269 | -0.0233 | 23.3953
14 | 1.2436 | 0.05691 | -0.0219 | 21.852
14.5 | 1.2559 | 0.06099 | -0.0201 | 20.5919
15 | 1.2679 | 0.06534 | -0.019 | 19.4047
15.5 | 1.2822 | 0.06936 | -0.0178 | 18.4862
16 | 1.2896 | 0.07452 | -0.017 | 17.3054
16.5 | 1.2935 | 0.08028 | -0.0167 | 16.1124
17 | 1.2935 | 0.08664 | -0.0172 | 14.9296
17.5 | 1.2914 | 0.09346 | -0.0178 | 13.8177
18 | 1.2882 | 0.10053 | -0.0187 | 12.8141
18.5 | 1.26 | 0.11197 | -0.0227 | 11.253
19 | 1.2272 | 0.12506 | -0.0286 | 9.8129
19.5 | 1.1906 | 0.14003 | -0.037 | 8.5025
20 | 1.1379 | 0.16051 | -0.0503 | 7.0893

## 19. Re 250k Mach 0.10 (1)
BIGFOIL.COM POLAR EXPORT
NACA63A515
NACA63A515 |  |  |  | Cl Max: | 1.537 | at alpha= | 11.5 | deg
JavaFoil+Calcfoil stall+Eppler ext transition |  |  |  | L/D Max: | 86.295 | at alpha= | 6 | deg
Re: | 250000 |  |  | Cd Min: | 0.0096 | at alpha= | -3 | deg
Mach: | 0.1 |  |  | Cl=0 at alpha= | -4.0328 | deg
|  |  |  | @ Cl=0.1, Cd= | 0.0096133
|  |  |  | @ Cl=0.4, Cd= | 0.0099429
|  |  |  | @ Cl=0.6, Cd= | 0.010461
alpha (deg) | Cl | Cd | Cm | Cl/Cd
-20 | -0.616 | 0.23415 | -0.027 | -2.629
-19.5 | -0.637 | 0.22303 | -0.028 | -2.855
-19 | -0.657 | 0.20912 | -0.028 | -3.143
-18.5 | -0.676 | 0.19541 | -0.028 | -3.458
-18 | -0.69 | 0.1852 | -0.028 | -3.726
-17.5 | -0.703 | 0.17591 | -0.029 | -3.997
-17 | -0.714 | 0.1636 | -0.03 | -4.365
-16.5 | -0.723 | 0.15694 | -0.03 | -4.605
-16 | -0.729 | 0.14417 | -0.031 | -5.056
-15.5 | -0.732 | 0.1372 | -0.031 | -5.335
-15 | -0.732 | 0.1274 | -0.032 | -5.747
-14.5 | -0.729 | 0.12024 | -0.032 | -6.063
-14 | -0.722 | 0.11322 | -0.032 | -6.379
-13.5 | -0.712 | 0.1061 | -0.033 | -6.71
-13 | -0.698 | 0.09806 | -0.033 | -7.118
-12.5 | -0.68 | 0.09307 | -0.034 | -7.311
-12 | -0.659 | 0.08658 | -0.033 | -7.611
-11.5 | -0.633 | 0.08113 | -0.034 | -7.804
-11 | -0.603 | 0.07628 | -0.034 | -7.91
-10.5 | -0.571 | 0.07156 | -0.035 | -7.979
-10 | -0.536 | 0.06736 | -0.035 | -7.957
-9.5 | -0.499 | 0.06277 | -0.037 | -7.949
-9 | -0.46 | 0.05913 | -0.037 | -7.773
-8.5 | -0.419 | 0.05597 | -0.038 | -7.478
-8 | -0.376 | 0.05243 | -0.04 | -7.17
-7.5 | -0.332 | 0.04922 | -0.042 | -6.744
-7 | -0.355 | 0.01348 | -0.089 | -26.323
-6.5 | -0.297 | 0.01312 | -0.089 | -22.628
-6 | -0.238 | 0.01273 | -0.09 | -18.688
-5.5 | -0.178 | 0.01241 | -0.091 | -14.354
-5 | -0.118 | 0.01208 | -0.092 | -9.758
-4.5 | -0.057 | 0.01178 | -0.093 | -4.842
-4 | 0.004 | 0.00973 | -0.093 | 0.421
-3.5 | 0.066 | 0.00963 | -0.094 | 6.806
-3 | 0.127 | 0.0096 | -0.095 | 13.241
-2.5 | 0.189 | 0.00963 | -0.096 | 19.609
-2 | 0.251 | 0.00971 | -0.097 | 25.816
-1.5 | 0.312 | 0.00972 | -0.097 | 32.129
-1 | 0.374 | 0.00988 | -0.098 | 37.858
-0.5 | 0.436 | 0.01003 | -0.099 | 43.426
0 | 0.497 | 0.01017 | -0.1 | 48.899
0.5 | 0.559 | 0.01032 | -0.101 | 54.126
1 | 0.62 | 0.01053 | -0.101 | 58.896
1.5 | 0.68 | 0.01074 | -0.102 | 63.257
2 | 0.741 | 0.01106 | -0.103 | 66.949
2.5 | 0.797 | 0.01124 | -0.103 | 70.897
3 | 0.855 | 0.01151 | -0.103 | 74.242
3.5 | 0.913 | 0.01181 | -0.104 | 77.296
4 | 0.971 | 0.01214 | -0.105 | 79.996
4.5 | 1.028 | 0.01249 | -0.105 | 82.311
5 | 1.085 | 0.0129 | -0.106 | 84.089
5.5 | 1.139 | 0.01335 | -0.106 | 85.333
6 | 1.192 | 0.01381 | -0.107 | 86.295
6.5 | 1.243 | 0.01444 | -0.108 | 86.133
7 | 1.293 | 0.01518 | -0.108 | 85.184
7.5 | 1.333 | 0.02227 | -0.108 | 59.863
8 | 1.374 | 0.02404 | -0.108 | 57.158
8.5 | 1.412 | 0.02522 | -0.109 | 55.994
9 | 1.446 | 0.02655 | -0.109 | 54.455
9.5 | 1.475 | 0.02789 | -0.11 | 52.895
10 | 1.5 | 0.0291 | -0.11 | 51.54
10.5 | 1.519 | 0.0306 | -0.111 | 49.654
11 | 1.533 | 0.03233 | -0.111 | 47.406
11.5 | 1.537 | 0.03456 | -0.111 | 44.479
12 | 1.298 | 0.08567 | -0.056 | 15.152
12.5 | 1.294 | 0.09108 | -0.055 | 14.207
13 | 1.281 | 0.09806 | -0.047 | 13.064
13.5 | 1.267 | 0.10448 | -0.046 | 12.128
14 | 1.249 | 0.11171 | -0.046 | 11.181
14.5 | 1.226 | 0.11902 | -0.047 | 10.304
15 | 1.199 | 0.12592 | -0.044 | 9.522
15.5 | 1.169 | 0.13524 | -0.043 | 8.641
16 | 1.136 | 0.14269 | -0.043 | 7.958
16.5 | 1.1 | 0.15073 | -0.043 | 7.3

## 20. Re 250k Mach 0.10 (2)
BIGFOIL.COM POLAR EXPORT
NACA63A515
NACA63A515 |  |  |  | Cl Max: | 1.2835 | at alpha= | 16.5 | deg
XFOIL ncrit=9 |  |  |  | L/D Max: | 84.981 | at alpha= | 6.5 | deg
Re: | 250000 |  |  | Cd Min: | 0.16919 | at alpha= | 20 | deg
Mach: | 0.1 |  |  | Cl=0 at alpha= | -3.4108 | deg
|  |  |  | @ Cl=0.1, Cd= | 0.011948
|  |  |  | @ Cl=0.4, Cd= | 0.011639
|  |  |  | @ Cl=0.6, Cd= | 0.011636
alpha (deg) | Cl | Cd | Cm | Cl/Cd
-15 | -0.3845 | 0.15347 | -0.0487 | -2.5054
-14.5 | -0.3663 | 0.14868 | -0.0476 | -2.4637
-14 | -0.3617 | 0.14321 | -0.0479 | -2.5257
-13.5 | -0.3958 | 0.1349 | -0.0533 | -2.934
-13 | -0.3928 | 0.12882 | -0.0496 | -3.0492
-12.5 | -0.3903 | 0.12535 | -0.0461 | -3.1137
-12 | -0.3969 | 0.12087 | -0.0439 | -3.2837
-11.5 | -0.4446 | 0.11098 | -0.0488 | -4.0061
-11 | -0.4468 | 0.09867 | -0.0554 | -4.5282
-10.5 | -0.5905 | 0.05678 | -0.0902 | -10.3998
-10 | -0.6083 | 0.04758 | -0.093 | -12.7848
-9.5 | -0.6003 | 0.03962 | -0.0935 | -15.1514
-9 | -0.5741 | 0.03355 | -0.0928 | -17.1118
-8 | -0.4779 | 0.02561 | -0.0938 | -18.6607
-7.5 | -0.4065 | 0.02299 | -0.0977 | -17.6816
-7 | -0.352 | 0.02141 | -0.0978 | -16.4409
-6.5 | -0.2837 | 0.01908 | -0.101 | -14.869
-6 | -0.2355 | 0.01786 | -0.0997 | -13.1859
-5.5 | -0.1738 | 0.01613 | -0.1014 | -10.775
-5 | -0.1358 | 0.01502 | -0.0981 | -9.0413
-4.5 | -0.1039 | 0.01343 | -0.0941 | -7.7364
-4 | -0.0621 | 0.01238 | -0.0914 | -5.0162
-3.5 | -0.0084 | 0.0121 | -0.0904 | -0.69421
-3 | 0.0387 | 0.01204 | -0.0881 | 3.2143
-2.5 | 0.0906 | 0.01197 | -0.0867 | 7.5689
-2 | 0.1548 | 0.01182 | -0.0878 | 13.0964
-1.5 | 0.2029 | 0.0118 | -0.0857 | 17.1949
-1 | 0.2532 | 0.01177 | -0.0841 | 21.5123
-0.5 | 0.306 | 0.01171 | -0.0832 | 26.1315
0 | 0.3606 | 0.01166 | -0.0828 | 30.9262
0.5 | 0.4172 | 0.01163 | -0.0828 | 35.8727
1 | 0.4706 | 0.01162 | -0.0821 | 40.4991
1.5 | 0.5188 | 0.01162 | -0.0804 | 44.6472
2 | 0.5675 | 0.01163 | -0.0789 | 48.7962
2.5 | 0.6174 | 0.01164 | -0.0777 | 53.0412
3 | 0.6744 | 0.01161 | -0.0779 | 58.0879
3.5 | 0.7482 | 0.01164 | -0.0819 | 64.2784
4 | 0.8587 | 0.01179 | -0.0941 | 72.8329
4.5 | 0.9675 | 0.01195 | -0.1059 | 80.9623
5 | 1.0063 | 0.01224 | -0.1027 | 82.2141
5.5 | 1.0474 | 0.0125 | -0.0997 | 83.792
6 | 1.0819 | 0.01279 | -0.0954 | 84.5895
6.5 | 1.1158 | 0.01313 | -0.0909 | 84.981
7 | 1.1481 | 0.01359 | -0.0862 | 84.4812
7.5 | 1.1699 | 0.01413 | -0.0796 | 82.7955
8 | 1.1874 | 0.01493 | -0.0725 | 79.5311
9 | 1.1947 | 0.01872 | -0.0565 | 63.8194
9.5 | 1.1895 | 0.02193 | -0.0492 | 54.2408
10 | 1.1885 | 0.0254 | -0.0434 | 46.7913
10.5 | 1.1913 | 0.029 | -0.0387 | 41.0793
11 | 1.1961 | 0.03275 | -0.0348 | 36.5221
11.5 | 1.2025 | 0.03663 | -0.0316 | 32.8283
12 | 1.208 | 0.04083 | -0.0288 | 29.5861
12.5 | 1.2117 | 0.0454 | -0.0263 | 26.6894
13 | 1.2164 | 0.05003 | -0.0242 | 24.3134
13.5 | 1.2296 | 0.05401 | -0.0225 | 22.7662
14 | 1.2399 | 0.05834 | -0.0211 | 21.253
14.5 | 1.253 | 0.06248 | -0.0193 | 20.0544
15 | 1.2644 | 0.06697 | -0.0183 | 18.8801
15.5 | 1.2809 | 0.07082 | -0.0165 | 18.0867
16 | 1.2825 | 0.07684 | -0.0164 | 16.6905
16.5 | 1.2835 | 0.08314 | -0.0164 | 15.4378
17 | 1.28 | 0.09015 | -0.0172 | 14.1986
17.5 | 1.2724 | 0.09798 | -0.0185 | 12.9863
18 | 1.2638 | 0.10613 | -0.0205 | 11.908
18.5 | 1.236 | 0.1178 | -0.0248 | 10.4924
19 | 1.2013 | 0.13178 | -0.0317 | 9.116
19.5 | 1.1641 | 0.14749 | -0.0411 | 7.8927
20 | 1.1113 | 0.16919 | -0.0558 | 6.5684

## 21. Re 250k Mach 0.25 (1)
BIGFOIL.COM POLAR EXPORT
NACA63A515
NACA63A515 |  |  |  | Cl Max: | 1.504 | at alpha= | 10.5 | deg
JavaFoil+Calcfoil stall+Eppler ext transition |  |  |  | L/D Max: | 84.903 | at alpha= | 6 | deg
Re: | 250000 |  |  | Cd Min: | 0.00973 | at alpha= | -3 | deg
Mach: | 0.25 |  |  | Cl=0 at alpha= | -4.0317 | deg
|  |  |  | @ Cl=0.1, Cd= | 0.0097542
|  |  |  | @ Cl=0.4, Cd= | 0.01005
|  |  |  | @ Cl=0.6, Cd= | 0.010633
alpha (deg) | Cl | Cd | Cm | Cl/Cd
-18 | -0.38 | 0.27757 | -0.025 | -1.37
-17.5 | -0.429 | 0.2366 | -0.027 | -1.812
-17 | -0.473 | 0.21853 | -0.028 | -2.166
-16.5 | -0.514 | 0.19824 | -0.029 | -2.59
-16 | -0.549 | 0.18059 | -0.03 | -3.042
-15.5 | -0.58 | 0.16085 | -0.03 | -3.608
-15 | -0.606 | 0.15156 | -0.031 | -3.999
-14.5 | -0.626 | 0.13795 | -0.032 | -4.541
-14 | -0.641 | 0.12515 | -0.032 | -5.119
-13.5 | -0.649 | 0.11562 | -0.033 | -5.612
-13 | -0.651 | 0.10575 | -0.033 | -6.154
-12.5 | -0.647 | 0.09913 | -0.034 | -6.526
-12 | -0.637 | 0.09242 | -0.035 | -6.891
-11.5 | -0.62 | 0.08467 | -0.035 | -7.318
-11 | -0.596 | 0.07926 | -0.035 | -7.521
-10.5 | -0.569 | 0.07434 | -0.035 | -7.649
-10 | -0.537 | 0.06915 | -0.036 | -7.771
-9.5 | -0.503 | 0.06489 | -0.037 | -7.75
-9 | -0.465 | 0.06097 | -0.037 | -7.632
-8.5 | -0.425 | 0.05704 | -0.038 | -7.454
-8 | -0.383 | 0.05351 | -0.039 | -7.153
-7.5 | -0.339 | 0.04994 | -0.043 | -6.787
-7 | -0.294 | 0.04622 | -0.049 | -6.355
-6.5 | -0.304 | 0.01347 | -0.092 | -22.566
-6 | -0.244 | 0.01307 | -0.093 | -18.651
-5.5 | -0.183 | 0.01263 | -0.094 | -14.467
-5 | -0.121 | 0.01232 | -0.094 | -9.817
-4.5 | -0.059 | 0.01194 | -0.095 | -4.906
-4 | 0.004 | 0.00984 | -0.096 | 0.428
-3.5 | 0.067 | 0.00978 | -0.097 | 6.882
-3 | 0.131 | 0.00973 | -0.098 | 13.425
-2.5 | 0.194 | 0.00981 | -0.098 | 19.782
-2 | 0.258 | 0.00983 | -0.099 | 26.22
-1.5 | 0.321 | 0.0099 | -0.1 | 32.438
-1 | 0.384 | 0.01001 | -0.101 | 38.382
-0.5 | 0.448 | 0.01017 | -0.102 | 43.996
0 | 0.511 | 0.01035 | -0.103 | 49.351
0.5 | 0.574 | 0.01053 | -0.103 | 54.508
1 | 0.637 | 0.01078 | -0.104 | 59.147
1.5 | 0.698 | 0.01107 | -0.105 | 63.086
2 | 0.755 | 0.01125 | -0.105 | 67.161
2.5 | 0.815 | 0.01151 | -0.105 | 70.844
3 | 0.876 | 0.01181 | -0.106 | 74.168
3.5 | 0.936 | 0.01215 | -0.107 | 77.073
4 | 0.996 | 0.01249 | -0.107 | 79.773
4.5 | 1.055 | 0.01288 | -0.108 | 81.871
5 | 1.112 | 0.01334 | -0.109 | 83.398
5.5 | 1.167 | 0.0138 | -0.109 | 84.595
6 | 1.221 | 0.01438 | -0.11 | 84.903
6.5 | 1.272 | 0.01507 | -0.11 | 84.444
7 | 1.321 | 0.01594 | -0.111 | 82.891
7.5 | 1.358 | 0.02374 | -0.111 | 57.186
8 | 1.398 | 0.02543 | -0.111 | 54.986
8.5 | 1.433 | 0.02683 | -0.112 | 53.401
9 | 1.461 | 0.02836 | -0.112 | 51.521
9.5 | 1.483 | 0.02991 | -0.112 | 49.579
10 | 1.498 | 0.03127 | -0.113 | 47.916
10.5 | 1.504 | 0.03333 | -0.113 | 45.122
11 | 1.26 | 0.07856 | -0.053 | 16.038
11.5 | 1.254 | 0.08442 | -0.05 | 14.848
12 | 1.24 | 0.09048 | -0.044 | 13.704
12.5 | 1.215 | 0.09804 | -0.046 | 12.391
13 | 1.179 | 0.1037 | -0.043 | 11.365
13.5 | 1.135 | 0.11342 | -0.044 | 10.003
14 | 1.082 | 0.12585 | -0.043 | 8.597
14.5 | 1.022 | 0.13559 | -0.042 | 7.535
15 | 0.955 | 0.1498 | -0.04 | 6.373
15.5 | 0.881 | 0.16737 | -0.037 | 5.266

## 22. Re 250k Mach 0.25 (2)
BIGFOIL.COM POLAR EXPORT
NACA63A515
NACA63A515 |  |  |  | Cl Max: | 1.2409 | at alpha= | 15.5 | deg
XFOIL ncrit=9 |  |  |  | L/D Max: | 82.6788 | at alpha= | 6.5 | deg
Re: | 250000 |  |  | Cd Min: | 0.24216 | at alpha= | 20 | deg
Mach: | 0.25 |  |  | Cl=0 at alpha= | -3.355 | deg
|  |  |  | @ Cl=0.1, Cd= | 0.012059
|  |  |  | @ Cl=0.4, Cd= | 0.011898
|  |  |  | @ Cl=0.6, Cd= | 0.012002
alpha (deg) | Cl | Cd | Cm | Cl/Cd
-14.5 | -0.3576 | 0.15233 | -0.0478 | -2.3475
-14 | -0.3547 | 0.14687 | -0.0479 | -2.4151
-13.5 | -0.3882 | 0.13995 | -0.0523 | -2.7738
-13 | -0.3804 | 0.13419 | -0.048 | -2.8348
-12.5 | -0.3782 | 0.13035 | -0.0448 | -2.9014
-12 | -0.3848 | 0.12564 | -0.0429 | -3.0627
-11.5 | -0.426 | 0.11575 | -0.0501 | -3.6803
-11 | -0.4 | 0.10651 | -0.0538 | -3.7555
-10.5 | -0.5062 | 0.06639 | -0.086 | -7.6246
-10 | -0.5277 | 0.05416 | -0.0997 | -9.7434
-9.5 | -0.5407 | 0.04543 | -0.1044 | -11.9018
-9 | -0.5331 | 0.03778 | -0.1049 | -14.1106
-8.5 | -0.5092 | 0.03241 | -0.1032 | -15.7112
-8 | -0.4744 | 0.02806 | -0.1014 | -16.9066
-7.5 | -0.4018 | 0.02449 | -0.1055 | -16.4067
-6.5 | -0.2761 | 0.01982 | -0.1082 | -13.9304
-6 | -0.2311 | 0.01846 | -0.1058 | -12.519
-5.5 | -0.1851 | 0.01706 | -0.1037 | -10.8499
-5 | -0.1253 | 0.01546 | -0.1043 | -8.1048
-4.5 | -0.0925 | 0.01408 | -0.0998 | -6.5696
-4 | -0.0655 | 0.01266 | -0.0942 | -5.1738
-3.5 | -0.0192 | 0.01234 | -0.0913 | -1.5559
-3 | 0.047 | 0.01209 | -0.0923 | 3.8875
-2.5 | 0.0943 | 0.01206 | -0.0895 | 7.8192
-2 | 0.1446 | 0.01205 | -0.0874 | 12
-1.5 | 0.1985 | 0.01204 | -0.086 | 16.4867
-1 | 0.257 | 0.01199 | -0.0857 | 21.4345
-0.5 | 0.3195 | 0.01189 | -0.0864 | 26.8713
0 | 0.3702 | 0.01188 | -0.0847 | 31.1616
0.5 | 0.4208 | 0.01191 | -0.0831 | 35.3317
1 | 0.4717 | 0.01194 | -0.0816 | 39.5059
1.5 | 0.5232 | 0.01197 | -0.0802 | 43.7093
2 | 0.576 | 0.01201 | -0.0791 | 47.96
2.5 | 0.6346 | 0.01199 | -0.0792 | 52.9274
3 | 0.6876 | 0.012 | -0.0782 | 57.3
3.5 | 0.7533 | 0.01203 | -0.08 | 62.6185
4 | 0.8617 | 0.01218 | -0.091 | 70.7471
4.5 | 0.9818 | 0.01239 | -0.1045 | 79.2413
5 | 1.0237 | 0.01272 | -0.1015 | 80.4796
5.5 | 1.0647 | 0.01298 | -0.098 | 82.0262
6 | 1.1003 | 0.01331 | -0.0933 | 82.6672
6.5 | 1.1327 | 0.0137 | -0.0879 | 82.6788
7 | 1.159 | 0.0142 | -0.0815 | 81.6197
7.5 | 1.1786 | 0.01487 | -0.0741 | 79.2603
8 | 1.1924 | 0.01601 | -0.0664 | 74.4785
8.5 | 1.1953 | 0.01802 | -0.058 | 66.3319
9 | 1.1854 | 0.02128 | -0.0495 | 55.7049
9.5 | 1.1782 | 0.02511 | -0.0427 | 46.9215
10 | 1.1748 | 0.02924 | -0.0374 | 40.1778
10.5 | 1.1773 | 0.03335 | -0.0333 | 35.3013
11 | 1.1791 | 0.03784 | -0.0298 | 31.1601
11.5 | 1.1807 | 0.04264 | -0.0269 | 27.69
12 | 1.1875 | 0.04723 | -0.0246 | 25.1429
12.5 | 1.195 | 0.05191 | -0.0224 | 23.0206
13 | 1.2014 | 0.05676 | -0.0203 | 21.1663
13.5 | 1.2142 | 0.06119 | -0.0188 | 19.8431
14 | 1.2245 | 0.06587 | -0.0169 | 18.5896
14.5 | 1.234 | 0.07107 | -0.0157 | 17.3632
15 | 1.239 | 0.07689 | -0.0151 | 16.1139
15.5 | 1.2409 | 0.08317 | -0.0143 | 14.92
16 | 1.2245 | 0.09253 | -0.0164 | 13.2335
16.5 | 1.2034 | 0.10303 | -0.0194 | 11.6801
17 | 1.1752 | 0.11538 | -0.0245 | 10.1855
17.5 | 1.139 | 0.13013 | -0.032 | 8.7528
18 | 1.0954 | 0.14812 | -0.0429 | 7.3954
18.5 | 1.0301 | 0.17448 | -0.0601 | 5.9038
19 | 0.9812 | 0.20139 | -0.0754 | 4.8721
19.5 | 0.9444 | 0.23706 | -0.0932 | 3.9838
20 | 0.965 | 0.24216 | -0.0953 | 3.985

## 23. Re 250k Mach 0.50 (1)
BIGFOIL.COM POLAR EXPORT
NACA63A515
NACA63A515 |  |  |  | Cl Max: | 1.428 | at alpha= | 7.5 | deg
JavaFoil+Calcfoil stall+Eppler ext transition |  |  |  | L/D Max: | 79.151 | at alpha= | 5 | deg
Re: | 250000 |  |  | Cd Min: | 0.01039 | at alpha= | -3 | deg
Mach: | 0.5 |  |  | Cl=0 at alpha= | -4.0357 | deg
|  |  |  | @ Cl=0.1, Cd= | 0.010403
|  |  |  | @ Cl=0.4, Cd= | 0.010792
|  |  |  | @ Cl=0.6, Cd= | 0.011378
alpha (deg) | Cl | Cd | Cm | Cl/Cd
-20 | -0.895 | 0.273 | -0.043 | -3.279
-19.5 | -0.868 | 0.26722 | -0.044 | -3.248
-19 | -0.841 | 0.25759 | -0.044 | -3.263
-18.5 | -0.813 | 0.25098 | -0.045 | -3.24
-18 | -0.784 | 0.24003 | -0.043 | -3.266
-17.5 | -0.756 | 0.22849 | -0.043 | -3.309
-17 | -0.728 | 0.2297 | -0.044 | -3.171
-16.5 | -0.701 | 0.23206 | -0.044 | -3.021
-16 | -0.673 | 0.21927 | -0.045 | -3.071
-15.5 | -0.644 | 0.20366 | -0.043 | -3.164
-15 | -0.616 | 0.20182 | -0.042 | -3.053
-14.5 | -0.589 | 0.18657 | -0.043 | -3.155
-14 | -0.561 | 0.18351 | -0.044 | -3.056
-13.5 | -0.533 | 0.17942 | -0.044 | -2.971
-13 | -0.504 | 0.16853 | -0.041 | -2.991
-12.5 | -0.476 | 0.16523 | -0.041 | -2.881
-12 | -0.448 | 0.16175 | -0.041 | -2.771
-11.5 | -0.42 | 0.15869 | -0.042 | -2.648
-11 | -0.392 | 0.13773 | -0.038 | -2.843
-10.5 | -0.364 | 0.13628 | -0.039 | -2.669
-10 | -0.336 | 0.12812 | -0.039 | -2.62
-9.5 | -0.308 | 0.13071 | -0.039 | -2.353
-9 | -0.279 | 0.10433 | -0.035 | -2.677
-8.5 | -0.4 | 0.06905 | -0.04 | -5.791
-8 | -0.389 | 0.06099 | -0.041 | -6.376
-7.5 | -0.356 | 0.05517 | -0.042 | -6.455
-7 | -0.313 | 0.05097 | -0.043 | -6.148
-6.5 | -0.266 | 0.0471 | -0.045 | -5.645
-6 | -0.256 | 0.01641 | -0.099 | -15.595
-5.5 | -0.199 | 0.01379 | -0.103 | -14.452
-5 | -0.134 | 0.01349 | -0.105 | -9.944
-4.5 | -0.065 | 0.01308 | -0.106 | -4.979
-4 | 0.005 | 0.01265 | -0.107 | 0.371
-3.5 | 0.075 | 0.01041 | -0.108 | 7.211
-3 | 0.146 | 0.01039 | -0.109 | 14.032
-2.5 | 0.217 | 0.01042 | -0.11 | 20.803
-2 | 0.288 | 0.01056 | -0.111 | 27.285
-1.5 | 0.359 | 0.0107 | -0.112 | 33.54
-1 | 0.43 | 0.01086 | -0.113 | 39.569
-0.5 | 0.5 | 0.01103 | -0.113 | 45.381
0 | 0.566 | 0.01124 | -0.113 | 50.329
0.5 | 0.635 | 0.01152 | -0.114 | 55.125
1 | 0.704 | 0.01177 | -0.115 | 59.811
1.5 | 0.77 | 0.01209 | -0.116 | 63.676
2 | 0.838 | 0.01244 | -0.117 | 67.318
2.5 | 0.906 | 0.01281 | -0.117 | 70.675
3 | 0.973 | 0.01323 | -0.118 | 73.549
3.5 | 1.04 | 0.01372 | -0.119 | 75.778
4 | 1.105 | 0.01426 | -0.119 | 77.516
4.5 | 1.169 | 0.01483 | -0.12 | 78.813
5 | 1.23 | 0.01554 | -0.121 | 79.151
5.5 | 1.286 | 0.01637 | -0.121 | 78.589
6 | 1.338 | 0.01751 | -0.122 | 76.38
6.5 | 1.374 | 0.02653 | -0.122 | 51.778
7 | 1.408 | 0.02932 | -0.122 | 48.008
7.5 | 1.428 | 0.03149 | -0.123 | 45.363
8 | 1.426 | 0.03401 | -0.123 | 41.925
8.5 | 1.135 | 0.06484 | -0.045 | 17.5
9 | 0.724 | 0.08775 | -0.039 | 8.254
9.5 | 0.752 | 0.11579 | -0.045 | 6.493
10 | 0.779 | 0.12228 | -0.045 | 6.37
10.5 | 0.807 | 0.14081 | -0.051 | 5.729
11 | 0.834 | 0.1405 | -0.052 | 5.933
11.5 | 0.862 | 0.15766 | -0.059 | 5.468
12 | 0.889 | 0.16555 | -0.058 | 5.368
12.5 | 0.917 | 0.17595 | -0.064 | 5.214

## 24. Re 250k Mach 0.50 (2)
BIGFOIL.COM POLAR EXPORT
NACA63A515
NACA63A515 |  |  |  | Cl Max: | 1.2009 | at alpha= | 7.5 | deg
XFOIL ncrit=9 |  |  |  | L/D Max: | 71.2065 | at alpha= | 6 | deg
Re: | 250000 |  |  | Cd Min: | 0.24238 | at alpha= | -20 | deg
Mach: | 0.5 |  |  | Cl=0 at alpha= | -3.2882 | deg
|  |  |  | @ Cl=0.1, Cd= | 0.012875
|  |  |  | @ Cl=0.4, Cd= | 0.013228
|  |  |  | @ Cl=0.6, Cd= | 0.01378
alpha (deg) | Cl | Cd | Cm | Cl/Cd
-20 | -0.5049 | 0.24238 | -0.0205 | -2.0831
-19.5 | -0.4862 | 0.23499 | -0.0254 | -2.069
-19 | -0.471 | 0.22714 | -0.0305 | -2.0736
-18.5 | -0.4477 | 0.21964 | -0.0326 | -2.0383
-18 | -0.4286 | 0.21278 | -0.0359 | -2.0143
-17.5 | -0.4237 | 0.20703 | -0.0425 | -2.0466
-17 | -0.3995 | 0.19792 | -0.0434 | -2.0185
-16.5 | -0.3805 | 0.19144 | -0.0448 | -1.9876
-16 | -0.3676 | 0.18483 | -0.0471 | -1.9889
-15.5 | -0.3776 | 0.18003 | -0.0523 | -2.0974
-15 | -0.3515 | 0.17212 | -0.049 | -2.0422
-14.5 | -0.3467 | 0.16709 | -0.048 | -2.0749
-14 | -0.3614 | 0.16255 | -0.0491 | -2.2233
-13.5 | -0.3668 | 0.15629 | -0.0482 | -2.3469
-13 | -0.3534 | 0.15142 | -0.0442 | -2.3339
-12.5 | -0.355 | 0.14665 | -0.0424 | -2.4207
-12 | -0.3536 | 0.13692 | -0.056 | -2.5825
-11.5 | -0.3128 | 0.12759 | -0.0588 | -2.4516
-11 | -0.282 | 0.11921 | -0.0663 | -2.3656
-10 | -0.267 | 0.09268 | -0.0882 | -2.8809
-9.5 | -0.2556 | 0.08261 | -0.0959 | -3.0941
-9 | -0.2563 | 0.06731 | -0.1112 | -3.8078
-8.5 | -0.2864 | 0.05119 | -0.1285 | -5.5948
-8 | -0.3062 | 0.04029 | -0.1406 | -7.5999
-7.5 | -0.31 | 0.03354 | -0.1421 | -9.2427
-7 | -0.2966 | 0.02866 | -0.1386 | -10.3489
-6.5 | -0.2665 | 0.02522 | -0.1338 | -10.567
-6 | -0.2256 | 0.02208 | -0.1296 | -10.2174
-5.5 | -0.1795 | 0.02005 | -0.1254 | -8.9526
-5 | -0.1368 | 0.01836 | -0.1206 | -7.451
-4.5 | -0.0956 | 0.01688 | -0.1155 | -5.6635
-4 | -0.0543 | 0.01547 | -0.1105 | -3.51
-3.5 | -0.0219 | 0.01363 | -0.1046 | -1.6067
-3 | 0.0298 | 0.01286 | -0.1009 | 2.3173
-2.5 | 0.0825 | 0.01285 | -0.0971 | 6.4202
-2 | 0.1378 | 0.01293 | -0.0939 | 10.6574
-1.5 | 0.195 | 0.01305 | -0.0912 | 14.9425
-1 | 0.2541 | 0.01316 | -0.0891 | 19.3085
-0.5 | 0.3171 | 0.01322 | -0.088 | 23.9864
0 | 0.3857 | 0.0132 | -0.0881 | 29.2197
0.5 | 0.4366 | 0.0133 | -0.0849 | 32.8271
1 | 0.4869 | 0.01345 | -0.0817 | 36.2007
1.5 | 0.5377 | 0.0136 | -0.0785 | 39.5368
2 | 0.5913 | 0.01376 | -0.0759 | 42.9724
2.5 | 0.6485 | 0.01389 | -0.0739 | 46.6883
3 | 0.7106 | 0.01401 | -0.0728 | 50.7209
3.5 | 0.7768 | 0.01411 | -0.0725 | 55.0532
4 | 0.8563 | 0.0143 | -0.075 | 59.8811
4.5 | 0.9936 | 0.01478 | -0.0894 | 67.226
5 | 1.0754 | 0.01522 | -0.0919 | 70.657
5.5 | 1.1084 | 0.01564 | -0.0847 | 70.8696
6 | 1.145 | 0.01608 | -0.0779 | 71.2065
6.5 | 1.1681 | 0.01687 | -0.0694 | 69.2413
7 | 1.1891 | 0.01812 | -0.0614 | 65.6236
7.5 | 1.2009 | 0.0201 | -0.053 | 59.7463
8 | 1.1934 | 0.02358 | -0.0441 | 50.6107
8.5 | 1.173 | 0.02868 | -0.0364 | 40.8996
9 | 1.1556 | 0.03454 | -0.0308 | 33.4569
9.5 | 1.1433 | 0.04072 | -0.0268 | 28.0771
10 | 1.1369 | 0.04691 | -0.0237 | 24.2358
10.5 | 1.1345 | 0.05311 | -0.0212 | 21.3613
11 | 1.1357 | 0.05923 | -0.019 | 19.1744
11.5 | 1.138 | 0.06551 | -0.017 | 17.3714
12 | 1.1387 | 0.07216 | -0.0154 | 15.7802
12.5 | 1.1387 | 0.0795 | -0.0144 | 14.3233

## 25. Re 500k Mach 0.00 (1)
BIGFOIL.COM POLAR EXPORT
NACA63A515
NACA63A515 |  |  |  | Cl Max: | 1.559 | at alpha= | 12 | deg
JavaFoil+Calcfoil stall+Eppler ext transition |  |  |  | L/D Max: | 111.558 | at alpha= | 5 | deg
Re: | 500000 |  |  | Cd Min: | 0.00768 | at alpha= | -3 | deg
Mach: | 0 |  |  | Cl=0 at alpha= | -4.0328 | deg
|  |  |  | @ Cl=0.1, Cd= | 0.0076843
|  |  |  | @ Cl=0.4, Cd= | 0.0079051
|  |  |  | @ Cl=0.6, Cd= | 0.0083298
alpha (deg) | Cl | Cd | Cm | Cl/Cd
-20 | -0.663 | 0.20461 | -0.029 | -3.24
-19.5 | -0.681 | 0.19193 | -0.029 | -3.548
-19 | -0.698 | 0.18233 | -0.03 | -3.827
-18.5 | -0.713 | 0.17331 | -0.03 | -4.113
-18 | -0.724 | 0.16367 | -0.03 | -4.424
-17.5 | -0.734 | 0.15475 | -0.031 | -4.742
-17 | -0.741 | 0.1465 | -0.031 | -5.059
-16.5 | -0.747 | 0.138 | -0.032 | -5.413
-16 | -0.75 | 0.13009 | -0.032 | -5.762
-15.5 | -0.75 | 0.12246 | -0.033 | -6.124
-15 | -0.747 | 0.11634 | -0.033 | -6.421
-14.5 | -0.742 | 0.10818 | -0.035 | -6.858
-14 | -0.733 | 0.10223 | -0.035 | -7.169
-13.5 | -0.72 | 0.09645 | -0.036 | -7.469
-13 | -0.704 | 0.09067 | -0.036 | -7.77
-12.5 | -0.684 | 0.08565 | -0.035 | -7.99
-12 | -0.662 | 0.08085 | -0.035 | -8.184
-11.5 | -0.635 | 0.07593 | -0.035 | -8.361
-11 | -0.604 | 0.07114 | -0.036 | -8.492
-10.5 | -0.572 | 0.06681 | -0.039 | -8.565
-10 | -0.536 | 0.063 | -0.039 | -8.516
-9.5 | -0.501 | 0.05805 | -0.044 | -8.63
-9 | -0.545 | 0.01581 | -0.081 | -34.474
-8.5 | -0.492 | 0.01589 | -0.081 | -30.933
-8 | -0.466 | 0.01213 | -0.086 | -38.37
-7.5 | -0.41 | 0.01176 | -0.087 | -34.896
-7 | -0.353 | 0.01138 | -0.088 | -31.059
-6.5 | -0.296 | 0.01104 | -0.089 | -26.772
-6 | -0.237 | 0.01074 | -0.09 | -22.047
-5.5 | -0.177 | 0.01045 | -0.091 | -16.968
-5 | -0.117 | 0.0102 | -0.091 | -11.501
-4.5 | -0.057 | 0.00985 | -0.092 | -5.763
-4 | 0.004 | 0.00776 | -0.093 | 0.525
-3.5 | 0.065 | 0.00769 | -0.094 | 8.481
-3 | 0.126 | 0.00768 | -0.095 | 16.47
-2.5 | 0.188 | 0.00768 | -0.095 | 24.454
-2 | 0.25 | 0.00778 | -0.096 | 32.087
-1.5 | 0.311 | 0.00779 | -0.097 | 39.904
-1 | 0.372 | 0.00785 | -0.098 | 47.409
-0.5 | 0.433 | 0.00797 | -0.099 | 54.382
0 | 0.495 | 0.00811 | -0.099 | 60.972
0.5 | 0.556 | 0.0082 | -0.1 | 67.767
1 | 0.617 | 0.00838 | -0.101 | 73.643
1.5 | 0.676 | 0.00853 | -0.102 | 79.239
2 | 0.737 | 0.00871 | -0.102 | 84.633
2.5 | 0.797 | 0.0089 | -0.103 | 89.552
3 | 0.858 | 0.00917 | -0.104 | 93.545
3.5 | 0.918 | 0.00941 | -0.105 | 97.539
4 | 0.977 | 0.00972 | -0.105 | 100.603
4.5 | 1.036 | 0.01006 | -0.106 | 102.959
5 | 1.09 | 0.00977 | -0.106 | 111.558
5.5 | 1.141 | 0.01062 | -0.107 | 107.482
6 | 1.193 | 0.01098 | -0.107 | 108.638
6.5 | 1.244 | 0.01149 | -0.108 | 108.274
7 | 1.293 | 0.01208 | -0.108 | 107.068
7.5 | 1.333 | 0.01903 | -0.108 | 70.048
8 | 1.377 | 0.02018 | -0.109 | 68.238
8.5 | 1.415 | 0.02169 | -0.109 | 65.228
9 | 1.448 | 0.02282 | -0.109 | 63.45
9.5 | 1.478 | 0.02392 | -0.11 | 61.769
10 | 1.504 | 0.02485 | -0.11 | 60.523
10.5 | 1.525 | 0.0262 | -0.11 | 58.232
11 | 1.542 | 0.02766 | -0.111 | 55.745
11.5 | 1.553 | 0.02927 | -0.111 | 53.075
12 | 1.559 | 0.03088 | -0.111 | 50.491
12.5 | 1.555 | 0.03274 | -0.112 | 47.497
13 | 1.538 | 0.03569 | -0.111 | 43.092
13.5 | 1.514 | 0.03901 | -0.111 | 38.817
14 | 1.477 | 0.04441 | -0.109 | 33.25
14.5 | 1.367 | 0.06948 | -0.098 | 19.68
15 | 1.238 | 0.11478 | -0.064 | 10.788
15.5 | 1.212 | 0.12223 | -0.064 | 9.914
16 | 1.18 | 0.12956 | -0.06 | 9.107
16.5 | 1.147 | 0.13798 | -0.058 | 8.316
17 | 1.113 | 0.14826 | -0.055 | 7.509

## 26. Re 500k Mach 0.00 (2)
BIGFOIL.COM POLAR EXPORT
NACA63A515
NACA63A515 |  |  |  | Cl Max: | 1.3422 | at alpha= | 17 | deg
XFOIL ncrit=9 |  |  |  | L/D Max: | 109.029 | at alpha= | 5.5 | deg
Re: | 500000 |  |  | Cd Min: | 0.1838 | at alpha= | -17.5 | deg
Mach: | 0 |  |  | Cl=0 at alpha= | -3.9863 | deg
|  |  |  | @ Cl=0.1, Cd= | 0.007901
|  |  |  | @ Cl=0.4, Cd= | 0.0080912
|  |  |  | @ Cl=0.6, Cd= | 0.0084348
alpha (deg) | Cl | Cd | Cm | Cl/Cd
-17.5 | -0.425 | 0.1838 | -0.0333 | -2.3123
-17 | -0.4104 | 0.17821 | -0.0357 | -2.3029
-16.5 | -0.4148 | 0.16758 | -0.0422 | -2.4752
-16 | -0.4014 | 0.16121 | -0.043 | -2.4899
-15.5 | -0.3854 | 0.1568 | -0.0438 | -2.4579
-15 | -0.3921 | 0.14708 | -0.0486 | -2.6659
-14.5 | -0.4007 | 0.1371 | -0.0509 | -2.9227
-14 | -0.3917 | 0.13488 | -0.0482 | -2.9041
-13.5 | -0.6123 | 0.07568 | -0.0725 | -8.0906
-13 | -0.6798 | 0.0557 | -0.0904 | -12.2047
-12.5 | -0.7105 | 0.04269 | -0.1037 | -16.6432
-12 | -0.7095 | 0.03612 | -0.1094 | -19.6429
-11.5 | -0.6989 | 0.03008 | -0.1099 | -23.2347
-11 | -0.6499 | 0.02657 | -0.1129 | -24.4599
-10.5 | -0.6013 | 0.02426 | -0.1144 | -24.7857
-10 | -0.5417 | 0.02201 | -0.1175 | -24.6115
-9.5 | -0.4718 | 0.02001 | -0.1222 | -23.5782
-9 | -0.4288 | 0.01765 | -0.1214 | -24.2946
-8.5 | -0.3746 | 0.0165 | -0.1223 | -22.703
-8 | -0.3241 | 0.01541 | -0.1221 | -21.0318
-7.5 | -0.2888 | 0.01422 | -0.1187 | -20.3094
-7 | -0.2473 | 0.01335 | -0.1164 | -18.5243
-6.5 | -0.1996 | 0.01249 | -0.1152 | -15.9808
-6 | -0.1578 | 0.01178 | -0.1126 | -13.3956
-5.5 | -0.118 | 0.01102 | -0.1096 | -10.7078
-5 | -0.0761 | 0.01033 | -0.107 | -7.3669
-4.5 | -0.0366 | 0.00947 | -0.1041 | -3.8648
-4 | -0.0012 | 0.00847 | -0.1004 | -0.14168
-3.5 | 0.0426 | 0.00805 | -0.098 | 5.2919
-3 | 0.0911 | 0.00791 | -0.0963 | 11.5171
-2.5 | 0.1406 | 0.00786 | -0.0948 | 17.888
-2 | 0.1892 | 0.00787 | -0.0932 | 24.0407
-1.5 | 0.2377 | 0.0079 | -0.0915 | 30.0886
-1 | 0.2862 | 0.00796 | -0.0898 | 35.9548
-0.5 | 0.3352 | 0.00801 | -0.0882 | 41.8477
0 | 0.385 | 0.00807 | -0.0869 | 47.7076
0.5 | 0.4346 | 0.00814 | -0.0856 | 53.3907
1 | 0.484 | 0.00823 | -0.0842 | 58.8092
1.5 | 0.5318 | 0.00831 | -0.0825 | 63.9952
2 | 0.5787 | 0.00839 | -0.0806 | 68.975
2.5 | 0.6262 | 0.00849 | -0.0788 | 73.7574
3 | 0.6735 | 0.0086 | -0.0771 | 78.314
3.5 | 0.721 | 0.00871 | -0.0754 | 82.7784
4 | 0.7671 | 0.0088 | -0.0735 | 87.1705
4.5 | 0.8196 | 0.00887 | -0.0731 | 92.4014
5 | 0.9079 | 0.00898 | -0.0808 | 101.1024
5.5 | 1.0325 | 0.00947 | -0.0968 | 109.0285
6 | 1.0713 | 0.00985 | -0.0936 | 108.7614
6.5 | 1.1038 | 0.0103 | -0.0891 | 107.165
7 | 1.1342 | 0.0109 | -0.0844 | 104.055
7.5 | 1.1582 | 0.01184 | -0.0788 | 97.8209
8 | 1.1717 | 0.01345 | -0.072 | 87.1152
8.5 | 1.1803 | 0.01564 | -0.0652 | 75.4668
9 | 1.1939 | 0.0178 | -0.0598 | 67.073
9.5 | 1.2092 | 0.02004 | -0.055 | 60.3393
10 | 1.2271 | 0.02226 | -0.051 | 55.1258
10.5 | 1.2436 | 0.02471 | -0.0471 | 50.3278
11 | 1.2623 | 0.02714 | -0.0439 | 46.5107
11.5 | 1.2775 | 0.02997 | -0.0407 | 42.626
12 | 1.29 | 0.03317 | -0.0377 | 38.8906
12.5 | 1.3018 | 0.03664 | -0.0351 | 35.5295
13 | 1.3134 | 0.0403 | -0.0329 | 32.5906
13.5 | 1.3241 | 0.04422 | -0.0311 | 29.9435
14 | 1.3225 | 0.04955 | -0.0292 | 26.6902
14.5 | 1.3358 | 0.0536 | -0.0283 | 24.9216
15 | 1.3395 | 0.0588 | -0.0274 | 22.7806
15.5 | 1.3332 | 0.06522 | -0.0266 | 20.4416
16 | 1.3381 | 0.07067 | -0.0265 | 18.9345
16.5 | 1.3406 | 0.07658 | -0.0267 | 17.5059
17 | 1.3422 | 0.08284 | -0.0274 | 16.2023
17.5 | 1.3408 | 0.08952 | -0.0285 | 14.9777
18 | 1.3331 | 0.09679 | -0.0291 | 13.7731
18.5 | 1.3286 | 0.10457 | -0.0314 | 12.7054
19 | 1.3222 | 0.11266 | -0.0339 | 11.7362
19.5 | 1.3147 | 0.12107 | -0.037 | 10.859
20 | 1.3042 | 0.13033 | -0.041 | 10.0069

## 27. Re 500k Mach 0.10 (1)
BIGFOIL.COM POLAR EXPORT
NACA63A515
NACA63A515 |  |  |  | Cl Max: | 1.552 | at alpha= | 12 | deg
JavaFoil+Calcfoil stall+Eppler ext transition |  |  |  | L/D Max: | 108.398 | at alpha= | 6 | deg
Re: | 500000 |  |  | Cd Min: | 0.0077 | at alpha= | -2.5 | deg
Mach: | 0.1 |  |  | Cl=0 at alpha= | -4.0328 | deg
|  |  |  | @ Cl=0.1, Cd= | 0.00771
|  |  |  | @ Cl=0.4, Cd= | 0.0079503
|  |  |  | @ Cl=0.6, Cd= | 0.0083608
alpha (deg) | Cl | Cd | Cm | Cl/Cd
-20 | -0.616 | 0.21097 | -0.029 | -2.92
-19.5 | -0.637 | 0.20161 | -0.029 | -3.161
-19 | -0.658 | 0.19141 | -0.03 | -3.437
-18.5 | -0.676 | 0.1789 | -0.03 | -3.78
-18 | -0.691 | 0.16958 | -0.03 | -4.074
-17.5 | -0.704 | 0.15673 | -0.031 | -4.49
-17 | -0.715 | 0.1511 | -0.031 | -4.731
-16.5 | -0.723 | 0.14116 | -0.031 | -5.124
-16 | -0.73 | 0.13256 | -0.033 | -5.505
-15.5 | -0.733 | 0.12487 | -0.032 | -5.867
-15 | -0.733 | 0.11702 | -0.034 | -6.265
-14.5 | -0.73 | 0.10993 | -0.034 | -6.64
-14 | -0.723 | 0.10401 | -0.035 | -6.954
-13.5 | -0.713 | 0.09804 | -0.035 | -7.269
-13 | -0.699 | 0.09192 | -0.035 | -7.604
-12.5 | -0.681 | 0.086 | -0.036 | -7.921
-12 | -0.659 | 0.08131 | -0.035 | -8.11
-11.5 | -0.634 | 0.07627 | -0.035 | -8.307
-11 | -0.604 | 0.07172 | -0.036 | -8.419
-10.5 | -0.571 | 0.06727 | -0.036 | -8.493
-10 | -0.537 | 0.06344 | -0.038 | -8.463
-9.5 | -0.501 | 0.05864 | -0.043 | -8.549
-9 | -0.544 | 0.01642 | -0.081 | -33.124
-8.5 | -0.511 | 0.01355 | -0.084 | -37.709
-8 | -0.467 | 0.01219 | -0.087 | -38.334
-7.5 | -0.412 | 0.01179 | -0.088 | -34.952
-7 | -0.355 | 0.01145 | -0.089 | -31.006
-6.5 | -0.297 | 0.01111 | -0.089 | -26.732
-6 | -0.238 | 0.01076 | -0.09 | -22.108
-5.5 | -0.178 | 0.01047 | -0.091 | -17.017
-5 | -0.118 | 0.01021 | -0.092 | -11.54
-4.5 | -0.057 | 0.00991 | -0.093 | -5.758
-4 | 0.004 | 0.00778 | -0.093 | 0.527
-3.5 | 0.066 | 0.00771 | -0.094 | 8.499
-3 | 0.127 | 0.00771 | -0.095 | 16.493
-2.5 | 0.189 | 0.0077 | -0.096 | 24.532
-2 | 0.251 | 0.00779 | -0.097 | 32.184
-1.5 | 0.312 | 0.00781 | -0.097 | 40.025
-1 | 0.374 | 0.0079 | -0.098 | 47.338
-0.5 | 0.436 | 0.00802 | -0.099 | 54.287
0 | 0.497 | 0.00813 | -0.1 | 61.141
0.5 | 0.559 | 0.00826 | -0.101 | 67.635
1 | 0.62 | 0.00841 | -0.101 | 73.75
1.5 | 0.68 | 0.00856 | -0.102 | 79.406
2 | 0.741 | 0.00874 | -0.103 | 84.72
2.5 | 0.801 | 0.00899 | -0.104 | 89.179
3 | 0.862 | 0.00921 | -0.104 | 93.658
3.5 | 0.922 | 0.00945 | -0.105 | 97.63
4 | 0.982 | 0.00976 | -0.106 | 100.64
4.5 | 1.041 | 0.01012 | -0.107 | 102.927
5 | 1.094 | 0.01035 | -0.107 | 105.672
5.5 | 1.146 | 0.0107 | -0.107 | 107.137
6 | 1.199 | 0.01106 | -0.108 | 108.398
6.5 | 1.25 | 0.01158 | -0.108 | 107.876
7 | 1.299 | 0.01219 | -0.109 | 106.484
7.5 | 1.338 | 0.0192 | -0.109 | 69.673
8 | 1.381 | 0.02089 | -0.109 | 66.109
8.5 | 1.418 | 0.02191 | -0.109 | 64.724
9 | 1.451 | 0.02311 | -0.11 | 62.777
9.5 | 1.48 | 0.02427 | -0.11 | 60.991
10 | 1.505 | 0.02526 | -0.111 | 59.571
10.5 | 1.525 | 0.02656 | -0.111 | 57.421
11 | 1.54 | 0.0281 | -0.111 | 54.795
11.5 | 1.549 | 0.02978 | -0.112 | 52.002
12 | 1.552 | 0.03158 | -0.112 | 49.128
12.5 | 1.542 | 0.03365 | -0.112 | 45.832
13 | 1.52 | 0.03669 | -0.112 | 41.429
13.5 | 1.49 | 0.04061 | -0.111 | 36.679
14 | 1.442 | 0.04767 | -0.108 | 30.248
14.5 | 1.275 | 0.09494 | -0.084 | 13.425
15 | 1.211 | 0.11673 | -0.065 | 10.372
15.5 | 1.174 | 0.12579 | -0.057 | 9.333
16 | 1.14 | 0.13236 | -0.057 | 8.617
16.5 | 1.105 | 0.1414 | -0.057 | 7.812
17 | 1.066 | 0.15068 | -0.053 | 7.073

## 28. Re 500k Mach 0.10 (2)
BIGFOIL.COM POLAR EXPORT
NACA63A515
NACA63A515 |  |  |  | Cl Max: | 1.3321 | at alpha= | 17 | deg
XFOIL ncrit=9 |  |  |  | L/D Max: | 108.585 | at alpha= | 5.5 | deg
Re: | 500000 |  |  | Cd Min: | 0.17882 | at alpha= | -17 | deg
Mach: | 0.1 |  |  | Cl=0 at alpha= | -3.9815 | deg
|  |  |  | @ Cl=0.1, Cd= | 0.0079221
|  |  |  | @ Cl=0.4, Cd= | 0.00812
|  |  |  | @ Cl=0.6, Cd= | 0.008476
alpha (deg) | Cl | Cd | Cm | Cl/Cd
-17 | -0.4094 | 0.17882 | -0.0359 | -2.2895
-16.5 | -0.4132 | 0.1684 | -0.0423 | -2.4537
-16 | -0.3998 | 0.1619 | -0.0432 | -2.4694
-15.5 | -0.3837 | 0.15748 | -0.0439 | -2.4365
-15 | -0.389 | 0.14823 | -0.0484 | -2.6243
-14.5 | -0.3988 | 0.13801 | -0.051 | -2.8896
-14 | -0.3901 | 0.13587 | -0.0479 | -2.8711
-13.5 | -0.3944 | 0.13272 | -0.0447 | -2.9717
-13 | -0.6396 | 0.06269 | -0.0852 | -10.2026
-12.5 | -0.6812 | 0.04701 | -0.1011 | -14.4905
-12 | -0.6899 | 0.03838 | -0.1101 | -17.9755
-11.5 | -0.6895 | 0.03178 | -0.1118 | -21.696
-11 | -0.6472 | 0.02754 | -0.1145 | -23.5004
-10.5 | -0.5992 | 0.02496 | -0.1162 | -24.0064
-10 | -0.5416 | 0.02254 | -0.119 | -24.0284
-9.5 | -0.472 | 0.02032 | -0.1237 | -23.2283
-9 | -0.4286 | 0.01793 | -0.1229 | -23.9041
-8.5 | -0.3758 | 0.01672 | -0.1234 | -22.4761
-8 | -0.3235 | 0.01556 | -0.1235 | -20.7905
-7.5 | -0.2876 | 0.01441 | -0.1201 | -19.9584
-7 | -0.2478 | 0.01345 | -0.1174 | -18.4238
-6.5 | -0.2 | 0.01268 | -0.116 | -15.7729
-6 | -0.1571 | 0.01186 | -0.1136 | -13.2462
-5.5 | -0.1179 | 0.01108 | -0.1104 | -10.6408
-5 | -0.0761 | 0.0104 | -0.1077 | -7.3173
-4.5 | -0.0367 | 0.00955 | -0.1047 | -3.8429
-4 | -0.0016 | 0.00854 | -0.1009 | -0.18735
-3.5 | 0.0416 | 0.00809 | -0.0983 | 5.1422
-3 | 0.09 | 0.00793 | -0.0965 | 11.3493
-2.5 | 0.1408 | 0.00789 | -0.0952 | 17.8454
-2 | 0.1906 | 0.00791 | -0.0937 | 24.0961
-1.5 | 0.239 | 0.00793 | -0.0919 | 30.1387
-1 | 0.2873 | 0.008 | -0.0901 | 35.9125
-0.5 | 0.3361 | 0.00804 | -0.0885 | 41.8035
0 | 0.3858 | 0.0081 | -0.087 | 47.6296
0.5 | 0.4354 | 0.00817 | -0.0856 | 53.2925
1 | 0.4848 | 0.00826 | -0.0842 | 58.6925
2 | 0.5811 | 0.00844 | -0.0807 | 68.8507
2.5 | 0.6283 | 0.00853 | -0.0789 | 73.6577
3 | 0.6756 | 0.00864 | -0.077 | 78.1944
3.5 | 0.7232 | 0.00875 | -0.0753 | 82.6514
4 | 0.7696 | 0.00884 | -0.0734 | 87.0588
4.5 | 0.8221 | 0.00892 | -0.0728 | 92.1637
5 | 0.9073 | 0.00904 | -0.0798 | 100.365
5.5 | 1.0359 | 0.00954 | -0.0965 | 108.5849
6 | 1.074 | 0.00992 | -0.0931 | 108.2661
6.5 | 1.1065 | 0.01037 | -0.0885 | 106.702
7 | 1.1364 | 0.01102 | -0.0836 | 103.1216
7.5 | 1.1602 | 0.012 | -0.078 | 96.6833
8 | 1.1721 | 0.01372 | -0.0709 | 85.43
8.5 | 1.1806 | 0.01596 | -0.0642 | 73.9724
9 | 1.1935 | 0.01822 | -0.0586 | 65.5049
9.5 | 1.2089 | 0.0205 | -0.0539 | 58.9707
10 | 1.2267 | 0.02278 | -0.0498 | 53.8499
10.5 | 1.2436 | 0.02527 | -0.0461 | 49.2125
11 | 1.261 | 0.02786 | -0.0428 | 45.262
11.5 | 1.2757 | 0.03082 | -0.0396 | 41.392
12 | 1.2881 | 0.03413 | -0.0366 | 37.741
12.5 | 1.2953 | 0.03809 | -0.0339 | 34.0063
13 | 1.3094 | 0.04166 | -0.0319 | 31.4306
13.5 | 1.318 | 0.0459 | -0.0302 | 28.7146
14 | 1.3179 | 0.0512 | -0.0284 | 25.7402
14.5 | 1.3293 | 0.05556 | -0.0275 | 23.9255
15 | 1.3307 | 0.06113 | -0.0267 | 21.7684
15.5 | 1.325 | 0.06761 | -0.026 | 19.5977
16 | 1.3303 | 0.07315 | -0.026 | 18.1859
16.5 | 1.3319 | 0.0793 | -0.0263 | 16.7957
17 | 1.3321 | 0.08584 | -0.0272 | 15.5184
17.5 | 1.3293 | 0.09283 | -0.0284 | 14.3197
18 | 1.3212 | 0.10038 | -0.0293 | 13.162
18.5 | 1.3149 | 0.10862 | -0.032 | 12.1055
19 | 1.3065 | 0.11723 | -0.0349 | 11.1448
19.5 | 1.2967 | 0.12627 | -0.0385 | 10.2693
20 | 1.2841 | 0.13616 | -0.0432 | 9.4308

## 29. Re 500k Mach 0.25 (1)
BIGFOIL.COM POLAR EXPORT
NACA63A515
NACA63A515 |  |  |  | Cl Max: | 1.511 | at alpha= | 10.5 | deg
JavaFoil+Calcfoil stall+Eppler ext transition |  |  |  | L/D Max: | 106.351 | at alpha= | 6 | deg
Re: | 500000 |  |  | Cd Min: | 0.00778 | at alpha= | -3 | deg
Mach: | 0.25 |  |  | Cl=0 at alpha= | -4.0317 | deg
|  |  |  | @ Cl=0.1, Cd= | 0.0078091
|  |  |  | @ Cl=0.4, Cd= | 0.008035
|  |  |  | @ Cl=0.6, Cd= | 0.0084902
alpha (deg) | Cl | Cd | Cm | Cl/Cd
-18 | -0.38 | 0.23266 | -0.027 | -1.635
-17.5 | -0.429 | 0.20947 | -0.029 | -2.049
-17 | -0.474 | 0.18949 | -0.03 | -2.5
-16.5 | -0.514 | 0.17584 | -0.031 | -2.923
-16 | -0.55 | 0.15578 | -0.031 | -3.529
-15.5 | -0.581 | 0.14583 | -0.032 | -3.983
-15 | -0.607 | 0.13341 | -0.032 | -4.546
-14.5 | -0.627 | 0.12167 | -0.033 | -5.152
-14 | -0.641 | 0.11485 | -0.034 | -5.583
-13.5 | -0.649 | 0.10419 | -0.034 | -6.233
-13 | -0.651 | 0.09816 | -0.034 | -6.635
-12.5 | -0.647 | 0.0911 | -0.035 | -7.106
-12 | -0.637 | 0.08538 | -0.036 | -7.464
-11.5 | -0.62 | 0.07894 | -0.036 | -7.854
-11 | -0.596 | 0.07392 | -0.036 | -8.067
-10.5 | -0.569 | 0.06921 | -0.036 | -8.22
-10 | -0.538 | 0.06497 | -0.037 | -8.278
-9.5 | -0.503 | 0.06083 | -0.039 | -8.276
-9 | -0.466 | 0.05697 | -0.041 | -8.187
-8.5 | -0.427 | 0.05299 | -0.045 | -8.061
-8 | -0.467 | 0.01336 | -0.087 | -34.957
-7.5 | -0.421 | 0.01227 | -0.09 | -34.299
-7 | -0.363 | 0.01178 | -0.091 | -30.83
-6.5 | -0.304 | 0.01142 | -0.092 | -26.615
-6 | -0.244 | 0.01098 | -0.093 | -22.21
-5.5 | -0.183 | 0.01066 | -0.094 | -17.148
-5 | -0.121 | 0.01042 | -0.094 | -11.607
-4.5 | -0.059 | 0.01005 | -0.095 | -5.831
-4 | 0.004 | 0.00791 | -0.096 | 0.532
-3.5 | 0.067 | 0.00784 | -0.097 | 8.589
-3 | 0.131 | 0.00778 | -0.098 | 16.78
-2.5 | 0.194 | 0.00782 | -0.098 | 24.821
-2 | 0.258 | 0.00789 | -0.099 | 32.683
-1.5 | 0.321 | 0.00792 | -0.1 | 40.546
-1 | 0.384 | 0.00801 | -0.101 | 48.004
-0.5 | 0.448 | 0.00811 | -0.102 | 55.164
0 | 0.511 | 0.00823 | -0.103 | 62.065
0.5 | 0.574 | 0.00842 | -0.103 | 68.223
1 | 0.637 | 0.00859 | -0.104 | 74.22
1.5 | 0.698 | 0.00875 | -0.105 | 79.791
2 | 0.761 | 0.00895 | -0.106 | 85.05
2.5 | 0.823 | 0.00921 | -0.107 | 89.345
3 | 0.886 | 0.00944 | -0.107 | 93.857
3.5 | 0.948 | 0.00977 | -0.108 | 96.946
4 | 1.009 | 0.01013 | -0.109 | 99.601
4.5 | 1.062 | 0.01034 | -0.109 | 102.728
5 | 1.118 | 0.01069 | -0.109 | 104.581
5.5 | 1.174 | 0.01107 | -0.11 | 106.057
6 | 1.227 | 0.01154 | -0.11 | 106.351
6.5 | 1.278 | 0.0121 | -0.111 | 105.668
7 | 1.327 | 0.01282 | -0.112 | 103.473
7.5 | 1.364 | 0.02051 | -0.111 | 66.51
8 | 1.404 | 0.02217 | -0.112 | 63.333
8.5 | 1.437 | 0.02333 | -0.112 | 61.615
9 | 1.466 | 0.02467 | -0.113 | 59.423
9.5 | 1.488 | 0.02612 | -0.113 | 56.988
10 | 1.504 | 0.02718 | -0.113 | 55.327
10.5 | 1.511 | 0.0291 | -0.114 | 51.939
11 | 1.511 | 0.03084 | -0.114 | 48.976
11.5 | 1.5 | 0.03317 | -0.114 | 45.221
12 | 1.473 | 0.03622 | -0.113 | 40.65
12.5 | 1.424 | 0.0409 | -0.112 | 34.818
13 | 1.187 | 0.09723 | -0.061 | 12.206
13.5 | 1.139 | 0.10616 | -0.057 | 10.731
14 | 1.084 | 0.11475 | -0.051 | 9.447
14.5 | 1.023 | 0.12471 | -0.048 | 8.202
15 | 0.955 | 0.13618 | -0.045 | 7.015
15.5 | 0.882 | 0.1498 | -0.043 | 5.888

## 30. Re 500k Mach 0.25 (2)
BIGFOIL.COM POLAR EXPORT
NACA63A515
NACA63A515 |  |  |  | Cl Max: | 1.2935 | at alpha= | 14.5 | deg
XFOIL ncrit=9 |  |  |  | L/D Max: | 106.569 | at alpha= | 5.5 | deg
Re: | 500000 |  |  | Cd Min: | 0.1728 | at alpha= | -16.5 | deg
Mach: | 0.25 |  |  | Cl=0 at alpha= | -4.0155 | deg
|  |  |  | @ Cl=0.1, Cd= | 0.0080508
|  |  |  | @ Cl=0.4, Cd= | 0.0083057
|  |  |  | @ Cl=0.6, Cd= | 0.0086439
alpha (deg) | Cl | Cd | Cm | Cl/Cd
-16.5 | -0.4042 | 0.1728 | -0.0427 | -2.3391
-16 | -0.3918 | 0.16566 | -0.0441 | -2.3651
-15.5 | -0.3757 | 0.16104 | -0.0447 | -2.333
-15 | -0.3695 | 0.15465 | -0.0463 | -2.3893
-14.5 | -0.3864 | 0.1444 | -0.0506 | -2.6759
-14 | -0.3838 | 0.14105 | -0.0465 | -2.721
-13.5 | -0.3804 | 0.13738 | -0.0447 | -2.769
-13 | -0.3775 | 0.12331 | -0.0571 | -3.0614
-12.5 | -0.3692 | 0.11269 | -0.0628 | -3.2762
-12 | -0.5674 | 0.056 | -0.1 | -10.1321
-11.5 | -0.589 | 0.04373 | -0.1135 | -13.469
-11 | -0.5863 | 0.03549 | -0.1229 | -16.5201
-10.5 | -0.5624 | 0.03047 | -0.1267 | -18.4575
-10 | -0.5308 | 0.02635 | -0.1274 | -20.1442
-9.5 | -0.4688 | 0.02264 | -0.132 | -20.7067
-9 | -0.4258 | 0.01986 | -0.131 | -21.4401
-8.5 | -0.3782 | 0.01799 | -0.1303 | -21.0228
-8 | -0.3196 | 0.01652 | -0.1313 | -19.3462
-7.5 | -0.281 | 0.01539 | -0.1277 | -18.2586
-7 | -0.2472 | 0.01402 | -0.1235 | -17.632
-6.5 | -0.2044 | 0.01321 | -0.1206 | -15.4731
-6 | -0.1627 | 0.01224 | -0.1176 | -13.2925
-5.5 | -0.1165 | 0.01146 | -0.1153 | -10.1658
-5 | -0.0738 | 0.01076 | -0.1122 | -6.8587
-4.5 | -0.0343 | 0.00997 | -0.1087 | -3.4403
-4 | 0.0011 | 0.00893 | -0.1045 | 0.12318
-3.5 | 0.0403 | 0.00825 | -0.1008 | 4.8848
-3 | 0.0883 | 0.00806 | -0.0985 | 10.9553
-2.5 | 0.1389 | 0.00802 | -0.0968 | 17.3192
-2 | 0.1898 | 0.00803 | -0.0951 | 23.6364
-1.5 | 0.2406 | 0.00808 | -0.0934 | 29.7772
-1 | 0.2914 | 0.00814 | -0.0917 | 35.7985
-0.5 | 0.3424 | 0.00822 | -0.0901 | 41.6545
0 | 0.3944 | 0.0083 | -0.0887 | 47.5181
0.5 | 0.4433 | 0.00835 | -0.0867 | 53.0898
1 | 0.4922 | 0.00842 | -0.0848 | 58.4561
1.5 | 0.5414 | 0.00851 | -0.0829 | 63.6193
2 | 0.5908 | 0.00862 | -0.081 | 68.5383
2.5 | 0.6408 | 0.00875 | -0.0793 | 73.2343
3 | 0.69 | 0.00889 | -0.0774 | 77.6153
3.5 | 0.7379 | 0.00903 | -0.0753 | 81.7165
4 | 0.7857 | 0.00915 | -0.0732 | 85.8689
4.5 | 0.8354 | 0.00925 | -0.0715 | 90.3135
5 | 0.9064 | 0.00934 | -0.0747 | 97.045
5.5 | 1.0529 | 0.00988 | -0.0945 | 106.5688
6 | 1.0877 | 0.0103 | -0.0899 | 105.6019
6.5 | 1.122 | 0.01083 | -0.0852 | 103.6011
7 | 1.1505 | 0.01164 | -0.0797 | 98.8402
7.5 | 1.1697 | 0.01297 | -0.0731 | 90.185
8 | 1.1757 | 0.01522 | -0.0654 | 77.247
8.5 | 1.1819 | 0.01784 | -0.0585 | 66.25
9 | 1.1934 | 0.02046 | -0.053 | 58.3284
9.5 | 1.2071 | 0.02316 | -0.0483 | 52.12
10 | 1.2226 | 0.02595 | -0.0442 | 47.1137
10.5 | 1.2353 | 0.02913 | -0.0403 | 42.4065
11 | 1.2483 | 0.03253 | -0.037 | 38.3738
11.5 | 1.2584 | 0.03638 | -0.034 | 34.5904
12 | 1.2725 | 0.04011 | -0.0316 | 31.7253
12.5 | 1.276 | 0.045 | -0.0292 | 28.3556
13 | 1.2848 | 0.04964 | -0.0275 | 25.8824
13.5 | 1.2815 | 0.05564 | -0.026 | 23.032
14 | 1.2883 | 0.06087 | -0.0249 | 21.1648
14.5 | 1.2935 | 0.06653 | -0.0245 | 19.4424
15 | 1.285 | 0.07368 | -0.024 | 17.4403
15.5 | 1.2872 | 0.08003 | -0.0241 | 16.084
16 | 1.2858 | 0.08705 | -0.0248 | 14.7708
16.5 | 1.2804 | 0.09481 | -0.0259 | 13.5049
17 | 1.2735 | 0.10313 | -0.0282 | 12.3485
17.5 | 1.2616 | 0.1122 | -0.0309 | 11.2442
18 | 1.2436 | 0.1228 | -0.0349 | 10.127
18.5 | 1.2234 | 0.13465 | -0.0407 | 9.0858
19 | 1.1989 | 0.14777 | -0.0478 | 8.1133
19.5 | 1.1727 | 0.16209 | -0.0564 | 7.2349

## 31. Re 500k Mach 0.50 (1)
BIGFOIL.COM POLAR EXPORT
NACA63A515
NACA63A515 |  |  |  | Cl Max: | 1.433 | at alpha= | 7.5 | deg
JavaFoil+Calcfoil stall+Eppler ext transition |  |  |  | L/D Max: | 99.53 | at alpha= | 5 | deg
Re: | 500000 |  |  | Cd Min: | 0.00829 | at alpha= | -3 | deg
Mach: | 0.5 |  |  | Cl=0 at alpha= | -4.0357 | deg
|  |  |  | @ Cl=0.1, Cd= | 0.0083159
|  |  |  | @ Cl=0.4, Cd= | 0.0085293
|  |  |  | @ Cl=0.6, Cd= | 0.0090403
alpha (deg) | Cl | Cd | Cm | Cl/Cd
-20 | -0.895 | 0.22571 | -0.043 | -3.966
-19.5 | -0.868 | 0.22207 | -0.044 | -3.908
-19 | -0.841 | 0.21744 | -0.044 | -3.866
-18.5 | -0.813 | 0.211 | -0.045 | -3.855
-18 | -0.784 | 0.20006 | -0.043 | -3.919
-17.5 | -0.756 | 0.19724 | -0.044 | -3.834
-17 | -0.728 | 0.19243 | -0.044 | -3.786
-16.5 | -0.701 | 0.19157 | -0.044 | -3.659
-16 | -0.673 | 0.18076 | -0.045 | -3.726
-15.5 | -0.644 | 0.1718 | -0.043 | -3.751
-15 | -0.616 | 0.16959 | -0.043 | -3.634
-14.5 | -0.589 | 0.1585 | -0.043 | -3.714
-14 | -0.561 | 0.15546 | -0.044 | -3.608
-13.5 | -0.533 | 0.1515 | -0.044 | -3.519
-13 | -0.504 | 0.14305 | -0.041 | -3.524
-12.5 | -0.476 | 0.13783 | -0.041 | -3.454
-12 | -0.448 | 0.13435 | -0.042 | -3.336
-11.5 | -0.42 | 0.13125 | -0.042 | -3.202
-11 | -0.392 | 0.11702 | -0.039 | -3.347
-10.5 | -0.364 | 0.11331 | -0.039 | -3.21
-10 | -0.336 | 0.10721 | -0.039 | -3.131
-9.5 | -0.308 | 0.10883 | -0.04 | -2.827
-9 | -0.279 | 0.08952 | -0.037 | -3.121
-8.5 | -0.4 | 0.06255 | -0.04 | -6.393
-8 | -0.389 | 0.05641 | -0.042 | -6.896
-7.5 | -0.356 | 0.05154 | -0.043 | -6.914
-7 | -0.314 | 0.04766 | -0.048 | -6.592
-6.5 | -0.318 | 0.01465 | -0.098 | -21.684
-6 | -0.265 | 0.01242 | -0.102 | -21.328
-5.5 | -0.202 | 0.01174 | -0.105 | -17.191
-5 | -0.134 | 0.01132 | -0.105 | -11.851
-4.5 | -0.065 | 0.01099 | -0.106 | -5.927
-4 | 0.005 | 0.01056 | -0.107 | 0.444
-3.5 | 0.075 | 0.00833 | -0.108 | 9.014
-3 | 0.146 | 0.00829 | -0.109 | 17.585
-2.5 | 0.217 | 0.00829 | -0.11 | 26.139
-2 | 0.288 | 0.00837 | -0.111 | 34.434
-1.5 | 0.359 | 0.00846 | -0.112 | 42.45
-1 | 0.43 | 0.00858 | -0.113 | 50.087
-0.5 | 0.5 | 0.00879 | -0.114 | 56.923
0 | 0.571 | 0.00893 | -0.115 | 63.972
0.5 | 0.642 | 0.0092 | -0.116 | 69.771
1 | 0.713 | 0.00948 | -0.116 | 75.177
1.5 | 0.78 | 0.00975 | -0.117 | 79.997
2 | 0.843 | 0.00999 | -0.117 | 84.397
2.5 | 0.91 | 0.01027 | -0.118 | 88.662
3 | 0.978 | 0.01063 | -0.119 | 91.995
3.5 | 1.044 | 0.011 | -0.119 | 94.925
4 | 1.11 | 0.01142 | -0.12 | 97.22
4.5 | 1.174 | 0.01188 | -0.121 | 98.836
5 | 1.236 | 0.01242 | -0.121 | 99.53
5.5 | 1.293 | 0.01311 | -0.122 | 98.593
6 | 1.345 | 0.01404 | -0.123 | 95.808
6.5 | 1.378 | 0.02298 | -0.122 | 59.986
7 | 1.412 | 0.02566 | -0.123 | 55.018
7.5 | 1.433 | 0.02753 | -0.123 | 52.054
8 | 1.431 | 0.02984 | -0.123 | 47.957
8.5 | 1.135 | 0.06042 | -0.048 | 18.787
9 | 0.725 | 0.07804 | -0.042 | 9.284
9.5 | 0.752 | 0.0982 | -0.046 | 7.657
10 | 0.779 | 0.10202 | -0.046 | 7.636
10.5 | 0.807 | 0.11593 | -0.052 | 6.959
11 | 0.834 | 0.11844 | -0.053 | 7.04
11.5 | 0.862 | 0.12973 | -0.059 | 6.645
12 | 0.889 | 0.13742 | -0.059 | 6.467
12.5 | 0.918 | 0.14215 | -0.065 | 6.455

## 32. Re 500k Mach 0.50 (2)
BIGFOIL.COM POLAR EXPORT
NACA63A515
NACA63A515 |  |  |  | Cl Max: | 1.1995 | at alpha= | 11 | deg
XFOIL ncrit=9 |  |  |  | L/D Max: | 91.4968 | at alpha= | 6 | deg
Re: | 500000 |  |  | Cd Min: | 0.23991 | at alpha= | -20 | deg
Mach: | 0.5 |  |  | Cl=0 at alpha= | -4.0994 | deg
|  |  |  | @ Cl=0.1, Cd= | 0.0087811
|  |  |  | @ Cl=0.4, Cd= | 0.0089961
|  |  |  | @ Cl=0.6, Cd= | 0.0094549
alpha (deg) | Cl | Cd | Cm | Cl/Cd
-20 | -0.5105 | 0.23991 | -0.0199 | -2.1279
-19.5 | -0.4891 | 0.23289 | -0.0237 | -2.1001
-19 | -0.4683 | 0.2259 | -0.0274 | -2.073
-18.5 | -0.4545 | 0.21714 | -0.0334 | -2.0931
-18 | -0.4354 | 0.20924 | -0.0366 | -2.0809
-17.5 | -0.4142 | 0.20289 | -0.0387 | -2.0415
-17 | -0.3967 | 0.19612 | -0.0416 | -2.0227
-16.5 | -0.3896 | 0.18767 | -0.0466 | -2.076
-16 | -0.3733 | 0.18105 | -0.047 | -2.0619
-15.5 | -0.363 | 0.17582 | -0.0469 | -2.0646
-15 | -0.3674 | 0.16991 | -0.0467 | -2.1623
-14.5 | -0.3734 | 0.16303 | -0.0487 | -2.2904
-14 | -0.3352 | 0.15518 | -0.0527 | -2.1601
-13.5 | -0.3169 | 0.14515 | -0.0623 | -2.1833
-13 | -0.298 | 0.13472 | -0.0698 | -2.212
-12.5 | -0.264 | 0.12746 | -0.0748 | -2.0712
-12 | -0.2416 | 0.11927 | -0.0808 | -2.0257
-11.5 | -0.2347 | 0.10668 | -0.0898 | -2.2
-11 | -0.2197 | 0.09629 | -0.0978 | -2.2816
-10.5 | -0.2165 | 0.08493 | -0.1062 | -2.5492
-10 | -0.2347 | 0.06879 | -0.1193 | -3.4118
-9.5 | -0.2766 | 0.04902 | -0.1386 | -5.6426
-9 | -0.2827 | 0.03713 | -0.1549 | -7.6138
-8.5 | -0.2786 | 0.02861 | -0.1655 | -9.7379
-8 | -0.2717 | 0.02379 | -0.1646 | -11.4208
-7.5 | -0.2578 | 0.02052 | -0.1583 | -12.5634
-7 | -0.2252 | 0.01808 | -0.1529 | -12.4558
-6.5 | -0.1927 | 0.016 | -0.147 | -12.0437
-6 | -0.1555 | 0.01466 | -0.1411 | -10.6071
-5.5 | -0.121 | 0.01337 | -0.1346 | -9.0501
-5 | -0.0791 | 0.01245 | -0.1293 | -6.3534
-4.5 | -0.0367 | 0.01151 | -0.1242 | -3.1885
-4 | 0.0091 | 0.01072 | -0.1198 | 0.84888
-3.5 | 0.0488 | 0.00972 | -0.1147 | 5.0206
-3 | 0.0857 | 0.00882 | -0.1089 | 9.7166
-2.5 | 0.1371 | 0.00868 | -0.1054 | 15.7949
-2 | 0.1921 | 0.00869 | -0.1025 | 22.1059
-1.5 | 0.2471 | 0.00875 | -0.0997 | 28.24
-1 | 0.3022 | 0.00883 | -0.0971 | 34.2242
-0.5 | 0.3573 | 0.00892 | -0.0945 | 40.0561
0 | 0.4134 | 0.00902 | -0.0921 | 45.8315
0.5 | 0.467 | 0.00911 | -0.0894 | 51.2623
1 | 0.5192 | 0.00922 | -0.0863 | 56.3124
1.5 | 0.5722 | 0.00937 | -0.0834 | 61.0672
2 | 0.6246 | 0.00953 | -0.0804 | 65.5404
2.5 | 0.6778 | 0.00971 | -0.0774 | 69.8043
3 | 0.7309 | 0.00992 | -0.0744 | 73.6794
3.5 | 0.7847 | 0.01017 | -0.0716 | 77.1583
4 | 0.8382 | 0.01045 | -0.0686 | 80.2105
4.5 | 0.8938 | 0.01079 | -0.0661 | 82.836
5 | 0.9573 | 0.01114 | -0.0655 | 85.9336
5.5 | 1.0491 | 0.01153 | -0.0706 | 90.9887
6 | 1.1492 | 0.01256 | -0.0776 | 91.4968
6.5 | 1.1822 | 0.01377 | -0.0714 | 85.8533
7 | 1.1973 | 0.01589 | -0.0635 | 75.3493
8 | 1.1846 | 0.02376 | -0.047 | 49.8569
8.5 | 1.1814 | 0.02842 | -0.0412 | 41.5693
9 | 1.1852 | 0.03311 | -0.0367 | 35.7958
9.5 | 1.1909 | 0.03802 | -0.0329 | 31.323
10 | 1.1973 | 0.0432 | -0.0297 | 27.7153
10.5 | 1.1994 | 0.04903 | -0.027 | 24.4626
11 | 1.1995 | 0.05531 | -0.0248 | 21.6869
11.5 | 1.1961 | 0.0622 | -0.0232 | 19.2299
12 | 1.1961 | 0.06905 | -0.0218 | 17.3222
12.5 | 1.1917 | 0.07659 | -0.0213 | 15.5595
13 | 1.1836 | 0.08495 | -0.0212 | 13.9329
13.5 | 1.1705 | 0.09442 | -0.0228 | 12.3967
14 | 1.1497 | 0.10548 | -0.0262 | 10.8997
14.5 | 1.1255 | 0.1177 | -0.0315 | 9.5624
15 | 1.0964 | 0.13147 | -0.0387 | 8.3395
15.5 | 1.0696 | 0.14589 | -0.0472 | 7.3316
16 | 1.0356 | 0.16322 | -0.0582 | 6.3448

## 33. Re 750k Mach 0.00 (1)
BIGFOIL.COM POLAR EXPORT
NACA63A515
NACA63A515 |  |  |  | Cl Max: | 1.564 | at alpha= | 12 | deg
JavaFoil+Calcfoil stall+Eppler ext transition |  |  |  | L/D Max: | 126.585 | at alpha= | 6 | deg
Re: | 750000 |  |  | Cd Min: | 0.0069 | at alpha= | -3 | deg
Mach: | 0 |  |  | Cl=0 at alpha= | -4.0328 | deg
|  |  |  | @ Cl=0.1, Cd= | 0.0069128
|  |  |  | @ Cl=0.4, Cd= | 0.0071413
|  |  |  | @ Cl=0.6, Cd= | 0.0075066
alpha (deg) | Cl | Cd | Cm | Cl/Cd
-20 | -0.663 | 0.19465 | -0.03 | -3.407
-19.5 | -0.681 | 0.18373 | -0.031 | -3.709
-19 | -0.698 | 0.17387 | -0.031 | -4.017
-18.5 | -0.714 | 0.16495 | -0.031 | -4.326
-18 | -0.725 | 0.15629 | -0.032 | -4.638
-17.5 | -0.735 | 0.14884 | -0.033 | -4.936
-17 | -0.742 | 0.14107 | -0.033 | -5.262
-16.5 | -0.748 | 0.13146 | -0.034 | -5.69
-16 | -0.75 | 0.12569 | -0.034 | -5.971
-15.5 | -0.751 | 0.1186 | -0.035 | -6.331
-15 | -0.748 | 0.11051 | -0.036 | -6.773
-14.5 | -0.743 | 0.10537 | -0.036 | -7.05
-14 | -0.734 | 0.09915 | -0.037 | -7.401
-13.5 | -0.721 | 0.09339 | -0.037 | -7.723
-13 | -0.706 | 0.08747 | -0.038 | -8.069
-12.5 | -0.686 | 0.08216 | -0.038 | -8.35
-12 | -0.663 | 0.07793 | -0.038 | -8.507
-11.5 | -0.637 | 0.07269 | -0.04 | -8.762
-11 | -0.607 | 0.06799 | -0.042 | -8.929
-10.5 | -0.586 | 0.05635 | -0.054 | -10.408
-10 | -0.619 | 0.02059 | -0.076 | -30.042
-9.5 | -0.594 | 0.01518 | -0.08 | -39.106
-9 | -0.562 | 0.01263 | -0.084 | -44.524
-8.5 | -0.519 | 0.0115 | -0.086 | -45.127
-8 | -0.466 | 0.01116 | -0.086 | -41.744
-7.5 | -0.41 | 0.01079 | -0.087 | -38.041
-7 | -0.353 | 0.01048 | -0.088 | -33.738
-6.5 | -0.296 | 0.01015 | -0.089 | -29.109
-6 | -0.237 | 0.00983 | -0.09 | -24.087
-5.5 | -0.177 | 0.0096 | -0.091 | -18.472
-5 | -0.117 | 0.00937 | -0.091 | -12.515
-4.5 | -0.057 | 0.00907 | -0.092 | -6.26
-4 | 0.004 | 0.00695 | -0.093 | 0.587
-3.5 | 0.065 | 0.00693 | -0.094 | 9.41
-3 | 0.126 | 0.0069 | -0.095 | 18.326
-2.5 | 0.188 | 0.00693 | -0.095 | 27.122
-2 | 0.25 | 0.00698 | -0.096 | 35.759
-1.5 | 0.311 | 0.00702 | -0.097 | 44.288
-1 | 0.372 | 0.0071 | -0.098 | 52.399
-0.5 | 0.433 | 0.00719 | -0.099 | 60.246
0 | 0.495 | 0.00731 | -0.099 | 67.698
0.5 | 0.556 | 0.00742 | -0.1 | 74.879
1 | 0.617 | 0.00754 | -0.101 | 81.844
1.5 | 0.676 | 0.00769 | -0.102 | 87.921
2 | 0.737 | 0.00785 | -0.102 | 93.896
2.5 | 0.797 | 0.00805 | -0.103 | 99.031
3 | 0.858 | 0.00824 | -0.104 | 104.121
3.5 | 0.918 | 0.00847 | -0.105 | 108.415
4 | 0.977 | 0.00873 | -0.105 | 112.024
4.5 | 1.036 | 0.009 | -0.106 | 115.149
5 | 1.094 | 0.00934 | -0.107 | 117.143
5.5 | 1.15 | 0.00971 | -0.108 | 118.488
6 | 1.201 | 0.00948 | -0.108 | 126.585
6.5 | 1.248 | 0.01053 | -0.108 | 118.555
7 | 1.296 | 0.0111 | -0.108 | 116.748
7.5 | 1.335 | 0.01753 | -0.108 | 76.169
8 | 1.379 | 0.0186 | -0.109 | 74.147
8.5 | 1.417 | 0.02001 | -0.109 | 70.851
9 | 1.452 | 0.02104 | -0.11 | 69.028
9.5 | 1.482 | 0.0221 | -0.11 | 67.045
10 | 1.507 | 0.02289 | -0.11 | 65.856
10.5 | 1.529 | 0.02417 | -0.111 | 63.269
11 | 1.545 | 0.02549 | -0.111 | 60.618
11.5 | 1.557 | 0.02697 | -0.111 | 57.727
12 | 1.564 | 0.02844 | -0.112 | 54.983
12.5 | 1.56 | 0.03005 | -0.112 | 51.907
13 | 1.549 | 0.03227 | -0.112 | 47.983
13.5 | 1.527 | 0.035 | -0.112 | 43.627
14 | 1.498 | 0.03849 | -0.111 | 38.92
14.5 | 1.466 | 0.04191 | -0.111 | 34.985
15 | 1.415 | 0.04956 | -0.109 | 28.556
15.5 | 1.34 | 0.06593 | -0.103 | 20.328
16 | 1.222 | 0.10543 | -0.085 | 11.592
16.5 | 1.175 | 0.11951 | -0.079 | 9.83
17 | 1.121 | 0.13959 | -0.066 | 8.03

## 34. Re 750k Mach 0.00 (2)
BIGFOIL.COM POLAR EXPORT
NACA63A515
NACA63A515 |  |  |  | Cl Max: | 1.412 | at alpha= | 17 | deg
XFOIL ncrit=9 |  |  |  | L/D Max: | 122.648 | at alpha= | 6 | deg
Re: | 750000 |  |  | Cd Min: | 0.20367 | at alpha= | -19 | deg
Mach: | 0 |  |  | Cl=0 at alpha= | -4.107 | deg
|  |  |  | @ Cl=0.1, Cd= | 0.0068476
|  |  |  | @ Cl=0.4, Cd= | 0.0069483
|  |  |  | @ Cl=0.6, Cd= | 0.0072945
alpha (deg) | Cl | Cd | Cm | Cl/Cd
-19 | -0.4655 | 0.20367 | -0.0226 | -2.2856
-18.5 | -0.4498 | 0.19787 | -0.0257 | -2.2732
-18 | -0.4469 | 0.18675 | -0.0316 | -2.393
-17.5 | -0.4331 | 0.18037 | -0.0336 | -2.4012
-17 | -0.4184 | 0.1749 | -0.036 | -2.3922
-16.5 | -0.4046 | 0.16934 | -0.0383 | -2.3893
-16 | -0.4157 | 0.15523 | -0.0443 | -2.678
-15.5 | -0.3987 | 0.15203 | -0.0446 | -2.6225
-15 | -0.7973 | 0.0566 | -0.0904 | -14.0866
-14 | -0.8263 | 0.04182 | -0.0992 | -19.7585
-13.5 | -0.8016 | 0.03691 | -0.1058 | -21.7177
-13 | -0.7789 | 0.03187 | -0.1117 | -24.4399
-12.5 | -0.7438 | 0.02852 | -0.1164 | -26.0799
-11.5 | -0.6637 | 0.02191 | -0.1209 | -30.2921
-11 | -0.6157 | 0.02023 | -0.122 | -30.435
-10.5 | -0.548 | 0.01853 | -0.1269 | -29.5737
-10 | -0.5035 | 0.01717 | -0.1263 | -29.3244
-9.5 | -0.4587 | 0.01537 | -0.1261 | -29.8439
-8 | -0.3241 | 0.013 | -0.1221 | -24.9308
-7.5 | -0.2867 | 0.01186 | -0.1192 | -24.1737
-7 | -0.2461 | 0.01131 | -0.1164 | -21.7595
-6.5 | -0.2032 | 0.01068 | -0.1141 | -19.0262
-6 | -0.158 | 0.01013 | -0.1121 | -15.5972
-5.5 | -0.1135 | 0.0096 | -0.11 | -11.8229
-5 | -0.0715 | 0.00911 | -0.1073 | -7.8485
-4.5 | -0.0305 | 0.00852 | -0.1045 | -3.5798
-4 | 0.0083 | 0.00779 | -0.1013 | 1.0655
-3.5 | 0.0464 | 0.0071 | -0.098 | 6.5352
-3 | 0.0915 | 0.00686 | -0.0958 | 13.3382
-2.5 | 0.1394 | 0.00679 | -0.0941 | 20.5302
-2 | 0.1882 | 0.00677 | -0.0925 | 27.7991
-1.5 | 0.2368 | 0.00678 | -0.0909 | 34.9263
-1 | 0.2857 | 0.00682 | -0.0893 | 41.8915
-0.5 | 0.3339 | 0.00686 | -0.0876 | 48.6735
0 | 0.3822 | 0.00693 | -0.086 | 55.1515
0.5 | 0.4307 | 0.00698 | -0.0844 | 61.7049
1 | 0.4789 | 0.00705 | -0.0828 | 67.9291
1.5 | 0.5268 | 0.00713 | -0.0811 | 73.885
2 | 0.5747 | 0.00723 | -0.0794 | 79.4882
2.5 | 0.6218 | 0.00735 | -0.0776 | 84.5986
3 | 0.6686 | 0.00749 | -0.0758 | 89.2657
3.5 | 0.7122 | 0.00761 | -0.0733 | 93.5874
4 | 0.757 | 0.00775 | -0.071 | 97.6774
4.5 | 0.8054 | 0.00793 | -0.0697 | 101.5637
5 | 0.8589 | 0.00814 | -0.0696 | 105.516
5.5 | 0.9277 | 0.00838 | -0.0732 | 110.7041
6 | 1.0744 | 0.00876 | -0.0944 | 122.6484
6.5 | 1.1049 | 0.00942 | -0.0895 | 117.293
7 | 1.1337 | 0.01029 | -0.0847 | 110.1749
7.5 | 1.1496 | 0.01184 | -0.0781 | 97.0946
8 | 1.1686 | 0.01346 | -0.0724 | 86.8202
8.5 | 1.1874 | 0.01522 | -0.0672 | 78.0158
9 | 1.2079 | 0.01699 | -0.0626 | 71.0948
9.5 | 1.231 | 0.01872 | -0.0587 | 65.7585
10 | 1.2537 | 0.02056 | -0.0549 | 60.9776
10.5 | 1.277 | 0.02246 | -0.0516 | 56.8566
11 | 1.2988 | 0.02455 | -0.0484 | 52.9043
11.5 | 1.3187 | 0.02688 | -0.0453 | 49.0588
12 | 1.3376 | 0.0294 | -0.0424 | 45.4966
12.5 | 1.3508 | 0.03251 | -0.0394 | 41.5503
13 | 1.3686 | 0.03541 | -0.0372 | 38.6501
13.5 | 1.3745 | 0.03952 | -0.0347 | 34.7799
14 | 1.3896 | 0.043 | -0.033 | 32.3163
14.5 | 1.4023 | 0.04683 | -0.0317 | 29.9445
15 | 1.4006 | 0.05234 | -0.0302 | 26.7596
15.5 | 1.4026 | 0.0577 | -0.0293 | 24.3085
16 | 1.4099 | 0.06266 | -0.0289 | 22.5008
16.5 | 1.4092 | 0.06879 | -0.0289 | 20.4855
17 | 1.412 | 0.07463 | -0.0293 | 18.92
17.5 | 1.4025 | 0.08229 | -0.0302 | 17.0434
18 | 1.388 | 0.09083 | -0.0316 | 15.2813
18.5 | 1.3805 | 0.09875 | -0.0334 | 13.9797
19 | 1.3773 | 0.10635 | -0.0357 | 12.9506
19.5 | 1.3658 | 0.11519 | -0.0386 | 11.8569
20 | 1.3537 | 0.12448 | -0.0422 | 10.8748

## 35. Re 750k Mach 0.10 (1)
BIGFOIL.COM POLAR EXPORT
NACA63A515
NACA63A515 |  |  |  | Cl Max: | 1.556 | at alpha= | 12 | deg
JavaFoil+Calcfoil stall+Eppler ext transition |  |  |  | L/D Max: | 119.079 | at alpha= | 6 | deg
Re: | 750000 |  |  | Cd Min: | 0.00693 | at alpha= | -3 | deg
Mach: | 0.1 |  |  | Cl=0 at alpha= | -4.0328 | deg
|  |  |  | @ Cl=0.1, Cd= | 0.0069344
|  |  |  | @ Cl=0.4, Cd= | 0.0071577
|  |  |  | @ Cl=0.6, Cd= | 0.0075274
alpha (deg) | Cl | Cd | Cm | Cl/Cd
-20 | -0.616 | 0.20291 | -0.03 | -3.038
-19.5 | -0.638 | 0.18647 | -0.03 | -3.42
-19 | -0.658 | 0.17888 | -0.031 | -3.679
-18.5 | -0.677 | 0.17233 | -0.031 | -3.927
-18 | -0.691 | 0.16144 | -0.031 | -4.283
-17.5 | -0.705 | 0.1514 | -0.032 | -4.653
-17 | -0.716 | 0.14291 | -0.033 | -5.008
-16.5 | -0.724 | 0.13618 | -0.033 | -5.318
-16 | -0.731 | 0.12697 | -0.035 | -5.755
-15.5 | -0.734 | 0.1188 | -0.035 | -6.177
-15 | -0.734 | 0.11427 | -0.035 | -6.423
-14.5 | -0.731 | 0.10687 | -0.036 | -6.839
-14 | -0.724 | 0.10079 | -0.036 | -7.185
-13.5 | -0.714 | 0.09339 | -0.037 | -7.647
-13 | -0.7 | 0.08825 | -0.037 | -7.931
-12.5 | -0.683 | 0.08281 | -0.039 | -8.248
-12 | -0.66 | 0.07837 | -0.037 | -8.424
-11.5 | -0.635 | 0.0734 | -0.039 | -8.653
-11 | -0.606 | 0.0689 | -0.04 | -8.793
-10.5 | -0.574 | 0.06411 | -0.043 | -8.961
-10 | -0.545 | 0.05729 | -0.05 | -9.509
-9.5 | -0.593 | 0.01554 | -0.08 | -38.171
-9 | -0.563 | 0.01277 | -0.084 | -44.1
-8.5 | -0.521 | 0.0117 | -0.086 | -44.521
-8 | -0.467 | 0.01125 | -0.087 | -41.563
-7.5 | -0.412 | 0.01082 | -0.088 | -38.092
-7 | -0.355 | 0.01049 | -0.089 | -33.829
-6.5 | -0.297 | 0.01017 | -0.089 | -29.192
-6 | -0.238 | 0.00989 | -0.09 | -24.045
-5.5 | -0.178 | 0.00961 | -0.091 | -18.533
-5 | -0.118 | 0.00938 | -0.092 | -12.557
-4.5 | -0.057 | 0.00908 | -0.093 | -6.282
-4 | 0.004 | 0.007 | -0.093 | 0.585
-3.5 | 0.066 | 0.00694 | -0.094 | 9.436
-3 | 0.127 | 0.00693 | -0.095 | 18.338
-2.5 | 0.189 | 0.00694 | -0.096 | 27.205
-2 | 0.251 | 0.00699 | -0.097 | 35.866
-1.5 | 0.312 | 0.00703 | -0.097 | 44.438
-1 | 0.374 | 0.00712 | -0.098 | 52.5
-0.5 | 0.436 | 0.00721 | -0.099 | 60.405
0 | 0.497 | 0.00732 | -0.1 | 67.888
0.5 | 0.559 | 0.00744 | -0.101 | 75.068
1 | 0.62 | 0.00757 | -0.101 | 81.966
1.5 | 0.68 | 0.00771 | -0.102 | 88.115
2 | 0.741 | 0.00787 | -0.103 | 94.087
2.5 | 0.801 | 0.00808 | -0.104 | 99.19
3 | 0.862 | 0.00827 | -0.104 | 104.268
3.5 | 0.922 | 0.0085 | -0.105 | 108.511
4 | 0.982 | 0.00876 | -0.106 | 112.102
4.5 | 1.041 | 0.00907 | -0.107 | 114.769
5 | 1.099 | 0.00938 | -0.107 | 117.195
5.5 | 1.156 | 0.00978 | -0.108 | 118.228
6 | 1.204 | 0.01011 | -0.108 | 119.079
6.5 | 1.253 | 0.01062 | -0.109 | 118.049
7 | 1.302 | 0.01121 | -0.109 | 116.074
7.5 | 1.34 | 0.0177 | -0.109 | 75.726
8 | 1.383 | 0.01933 | -0.109 | 71.577
8.5 | 1.422 | 0.02023 | -0.11 | 70.276
9 | 1.456 | 0.02131 | -0.11 | 68.303
9.5 | 1.484 | 0.02242 | -0.111 | 66.191
10 | 1.508 | 0.02331 | -0.111 | 64.721
10.5 | 1.528 | 0.02447 | -0.111 | 62.448
11 | 1.543 | 0.02589 | -0.112 | 59.596
11.5 | 1.552 | 0.02739 | -0.112 | 56.676
12 | 1.556 | 0.02901 | -0.112 | 53.636
12.5 | 1.549 | 0.03079 | -0.113 | 50.298
13 | 1.532 | 0.0331 | -0.113 | 46.285
13.5 | 1.506 | 0.03603 | -0.112 | 41.786
14 | 1.472 | 0.03961 | -0.112 | 37.165
14.5 | 1.431 | 0.04449 | -0.111 | 32.163
15 | 1.359 | 0.05738 | -0.106 | 23.677
15.5 | 1.194 | 0.11335 | -0.075 | 10.538
16 | 1.167 | 0.11544 | -0.079 | 10.112
16.5 | 1.118 | 0.12968 | -0.071 | 8.619
17 | 1.073 | 0.1426 | -0.065 | 7.522

## 36. Re 750k Mach 0.10 (2)
BIGFOIL.COM POLAR EXPORT
NACA63A515
NACA63A515 |  |  |  | Cl Max: | 1.4006 | at alpha= | 16 | deg
XFOIL ncrit=9 |  |  |  | L/D Max: | 121.871 | at alpha= | 6 | deg
Re: | 750000 |  |  | Cd Min: | 0.20431 | at alpha= | -19 | deg
Mach: | 0.1 |  |  | Cl=0 at alpha= | -4.1278 | deg
|  |  |  | @ Cl=0.1, Cd= | 0.006878
|  |  |  | @ Cl=0.4, Cd= | 0.0069643
|  |  |  | @ Cl=0.6, Cd= | 0.00732
alpha (deg) | Cl | Cd | Cm | Cl/Cd
-19 | -0.4652 | 0.20431 | -0.0227 | -2.2769
-18.5 | -0.4494 | 0.1985 | -0.0259 | -2.264
-18 | -0.4459 | 0.18757 | -0.0317 | -2.3772
-17.5 | -0.4323 | 0.18099 | -0.0338 | -2.3885
-17 | -0.4172 | 0.17554 | -0.0361 | -2.3767
-16.5 | -0.4032 | 0.17001 | -0.0385 | -2.3716
-16 | -0.4087 | 0.15753 | -0.0442 | -2.5944
-15.5 | -0.3969 | 0.15275 | -0.0447 | -2.5984
-15 | -0.6845 | 0.07525 | -0.0792 | -9.0963
-14.5 | -0.7721 | 0.05777 | -0.0875 | -13.3651
-14 | -0.7908 | 0.04784 | -0.0958 | -16.5301
-13.5 | -0.7754 | 0.04123 | -0.1037 | -18.8067
-13 | -0.7618 | 0.03446 | -0.1116 | -22.1068
-12.5 | -0.7359 | 0.02998 | -0.117 | -24.5464
-12 | -0.7129 | 0.02497 | -0.1195 | -28.5503
-11.5 | -0.6617 | 0.02262 | -0.1227 | -29.2529
-11 | -0.6163 | 0.02082 | -0.1234 | -29.6013
-10.5 | -0.5489 | 0.01892 | -0.1283 | -29.0116
-10 | -0.5025 | 0.01783 | -0.1279 | -28.1828
-9.5 | -0.4589 | 0.01564 | -0.1276 | -29.3414
-9 | -0.4101 | 0.01462 | -0.1274 | -28.0506
-8.5 | -0.3714 | 0.01378 | -0.1246 | -26.9521
-8 | -0.3254 | 0.01311 | -0.1231 | -24.8207
-7.5 | -0.2864 | 0.01196 | -0.1205 | -23.9465
-7 | -0.2466 | 0.01138 | -0.1174 | -21.6696
-6.5 | -0.2039 | 0.01076 | -0.1149 | -18.9498
-6 | -0.1586 | 0.01024 | -0.1129 | -15.4883
-5.5 | -0.115 | 0.00965 | -0.1105 | -11.9171
-5 | -0.0715 | 0.00916 | -0.108 | -7.8057
-4.5 | -0.0303 | 0.00857 | -0.1052 | -3.5356
-3 | 0.0918 | 0.00689 | -0.0963 | 13.3237
-2.5 | 0.1398 | 0.00682 | -0.0945 | 20.4985
-2 | 0.1884 | 0.0068 | -0.0928 | 27.7059
-1.5 | 0.2372 | 0.0068 | -0.0912 | 34.8824
-1 | 0.2862 | 0.00684 | -0.0896 | 41.8421
-0.5 | 0.3346 | 0.00688 | -0.0878 | 48.6337
0 | 0.3831 | 0.00694 | -0.0862 | 55.2017
1 | 0.4803 | 0.00708 | -0.0829 | 67.839
1.5 | 0.5283 | 0.00716 | -0.0812 | 73.7849
2 | 0.5764 | 0.00726 | -0.0795 | 79.3939
2.5 | 0.6236 | 0.00738 | -0.0776 | 84.4986
3 | 0.6707 | 0.00751 | -0.0757 | 89.3076
3.5 | 0.714 | 0.00764 | -0.0731 | 93.4555
4 | 0.7595 | 0.00778 | -0.0709 | 97.6221
4.5 | 0.8084 | 0.00797 | -0.0696 | 101.4304
5 | 0.8619 | 0.0082 | -0.0694 | 105.1098
5.5 | 0.9303 | 0.00844 | -0.0728 | 110.2251
6 | 1.0749 | 0.00882 | -0.0933 | 121.8707
6.5 | 1.1079 | 0.0095 | -0.0889 | 116.6211
7 | 1.1364 | 0.0104 | -0.084 | 109.2692
7.5 | 1.1514 | 0.01202 | -0.0772 | 95.7903
8 | 1.1698 | 0.0137 | -0.0715 | 85.3869
8.5 | 1.1885 | 0.01549 | -0.0662 | 76.7269
9 | 1.2092 | 0.0173 | -0.0616 | 69.896
9.5 | 1.2313 | 0.01913 | -0.0576 | 64.3649
10 | 1.2541 | 0.02102 | -0.0539 | 59.6622
10.5 | 1.2764 | 0.02304 | -0.0504 | 55.3993
11 | 1.2971 | 0.02528 | -0.0471 | 51.3093
11.5 | 1.3162 | 0.02775 | -0.0439 | 47.4306
12 | 1.3355 | 0.03034 | -0.0412 | 44.0178
12.5 | 1.3489 | 0.03353 | -0.0383 | 40.2296
13 | 1.3647 | 0.03672 | -0.036 | 37.165
13.5 | 1.3715 | 0.04087 | -0.0336 | 33.5576
14 | 1.3849 | 0.04462 | -0.032 | 31.0377
14.5 | 1.3958 | 0.04875 | -0.0306 | 28.6318
15 | 1.3877 | 0.05511 | -0.0292 | 25.1805
15.5 | 1.3949 | 0.06004 | -0.0286 | 23.2328
16 | 1.4006 | 0.06535 | -0.0283 | 21.4323
16.5 | 1.3981 | 0.07183 | -0.0284 | 19.464
17 | 1.3974 | 0.07831 | -0.0291 | 17.8445
17.5 | 1.3849 | 0.08653 | -0.0302 | 16.0049
18 | 1.3748 | 0.09467 | -0.0319 | 14.522
18.5 | 1.3654 | 0.10304 | -0.034 | 13.2512
19 | 1.36 | 0.11113 | -0.0366 | 12.2379
19.5 | 1.348 | 0.12029 | -0.0399 | 11.2063
20 | 1.335 | 0.12995 | -0.0439 | 10.2732

## 37. Re 750k Mach 0.25 (1)
BIGFOIL.COM POLAR EXPORT
NACA63A515
NACA63A515 |  |  |  | Cl Max: | 1.515 | at alpha= | 10.5 | deg
JavaFoil+Calcfoil stall+Eppler ext transition |  |  |  | L/D Max: | 117.142 | at alpha= | 5.5 | deg
Re: | 750000 |  |  | Cd Min: | 0.00702 | at alpha= | -3 | deg
Mach: | 0.25 |  |  | Cl=0 at alpha= | -4.0317 | deg
|  |  |  | @ Cl=0.1, Cd= | 0.0070248
|  |  |  | @ Cl=0.4, Cd= | 0.0072425
|  |  |  | @ Cl=0.6, Cd= | 0.0076378
alpha (deg) | Cl | Cd | Cm | Cl/Cd
-18 | -0.381 | 0.21123 | -0.029 | -1.802
-17.5 | -0.429 | 0.18875 | -0.03 | -2.275
-17 | -0.474 | 0.17356 | -0.031 | -2.73
-16.5 | -0.514 | 0.16189 | -0.032 | -3.176
-16 | -0.55 | 0.14968 | -0.032 | -3.675
-15.5 | -0.581 | 0.13519 | -0.033 | -4.298
-15 | -0.607 | 0.12731 | -0.033 | -4.767
-14.5 | -0.627 | 0.11671 | -0.034 | -5.375
-14 | -0.641 | 0.10728 | -0.035 | -5.98
-13.5 | -0.65 | 0.10177 | -0.035 | -6.385
-13 | -0.652 | 0.09394 | -0.035 | -6.937
-12.5 | -0.648 | 0.08704 | -0.038 | -7.449
-12 | -0.638 | 0.08222 | -0.039 | -7.766
-11.5 | -0.621 | 0.07653 | -0.038 | -8.111
-11 | -0.597 | 0.07126 | -0.037 | -8.373
-10.5 | -0.57 | 0.06677 | -0.039 | -8.536
-10 | -0.54 | 0.06237 | -0.043 | -8.655
-9.5 | -0.508 | 0.05718 | -0.048 | -8.876
-9 | -0.55 | 0.01614 | -0.083 | -34.048
-8.5 | -0.52 | 0.01291 | -0.087 | -40.233
-8 | -0.476 | 0.01172 | -0.089 | -40.649
-7.5 | -0.421 | 0.01122 | -0.09 | -37.502
-7 | -0.363 | 0.0108 | -0.091 | -33.635
-6.5 | -0.304 | 0.01044 | -0.092 | -29.122
-6 | -0.244 | 0.0101 | -0.093 | -24.144
-5.5 | -0.183 | 0.00979 | -0.094 | -18.672
-5 | -0.121 | 0.00955 | -0.094 | -12.658
-4.5 | -0.059 | 0.0092 | -0.095 | -6.367
-4 | 0.004 | 0.00711 | -0.096 | 0.592
-3.5 | 0.067 | 0.00703 | -0.097 | 9.578
-3 | 0.131 | 0.00702 | -0.098 | 18.615
-2.5 | 0.194 | 0.00703 | -0.098 | 27.602
-2 | 0.258 | 0.00706 | -0.099 | 36.489
-1.5 | 0.321 | 0.00714 | -0.1 | 44.965
-1 | 0.384 | 0.00721 | -0.101 | 53.322
-0.5 | 0.448 | 0.00734 | -0.102 | 61.006
0 | 0.511 | 0.00744 | -0.103 | 68.644
0.5 | 0.574 | 0.00758 | -0.103 | 75.726
1 | 0.637 | 0.00772 | -0.104 | 82.563
1.5 | 0.698 | 0.00787 | -0.105 | 88.671
2 | 0.761 | 0.00805 | -0.106 | 94.524
2.5 | 0.823 | 0.00826 | -0.107 | 99.694
3 | 0.886 | 0.00848 | -0.107 | 104.496
3.5 | 0.948 | 0.00877 | -0.108 | 108.027
4 | 1.009 | 0.00907 | -0.109 | 111.174
4.5 | 1.069 | 0.00938 | -0.11 | 114.046
5 | 1.129 | 0.00977 | -0.11 | 115.522
5.5 | 1.178 | 0.01006 | -0.11 | 117.142
6 | 1.23 | 0.01053 | -0.111 | 116.772
6.5 | 1.281 | 0.01112 | -0.111 | 115.231
7 | 1.33 | 0.0118 | -0.112 | 112.707
7.5 | 1.367 | 0.01892 | -0.112 | 72.249
8 | 1.408 | 0.02047 | -0.112 | 68.776
8.5 | 1.442 | 0.02158 | -0.112 | 66.798
9 | 1.469 | 0.02281 | -0.113 | 64.411
9.5 | 1.492 | 0.02411 | -0.113 | 61.863
10 | 1.507 | 0.0251 | -0.114 | 60.059
10.5 | 1.515 | 0.02683 | -0.114 | 56.456
11 | 1.515 | 0.02845 | -0.114 | 53.232
11.5 | 1.505 | 0.03041 | -0.115 | 49.49
12 | 1.485 | 0.0327 | -0.115 | 45.414
12.5 | 1.441 | 0.03634 | -0.114 | 39.654
13 | 1.386 | 0.04004 | -0.113 | 34.626
13.5 | 1.244 | 0.06585 | -0.101 | 18.892
14 | 1.092 | 0.10876 | -0.064 | 10.036
14.5 | 1.026 | 0.11867 | -0.057 | 8.649
15 | 0.957 | 0.12681 | -0.052 | 7.547
15.5 | 0.883 | 0.13971 | -0.047 | 6.317

## 38. Re 750k Mach 0.25 (2)
BIGFOIL.COM POLAR EXPORT
NACA63A515
NACA63A515 |  |  |  | Cl Max: | 1.3535 | at alpha= | 14 | deg
XFOIL ncrit=9 |  |  |  | L/D Max: | 117.761 | at alpha= | 6 | deg
Re: | 750000 |  |  | Cd Min: | 0.17897 | at alpha= | -17 | deg
Mach: | 0.25 |  |  | Cl=0 at alpha= | -4.1104 | deg
|  |  |  | @ Cl=0.1, Cd= | 0.0070189
|  |  |  | @ Cl=0.4, Cd= | 0.0070967
|  |  |  | @ Cl=0.6, Cd= | 0.0074836
alpha (deg) | Cl | Cd | Cm | Cl/Cd
-17 | -0.4116 | 0.17897 | -0.0372 | -2.2998
-16.5 | -0.3968 | 0.17346 | -0.0395 | -2.2876
-16 | -0.3985 | 0.16241 | -0.0448 | -2.4537
-15.5 | -0.3882 | 0.15652 | -0.0455 | -2.4802
-15 | -0.3776 | 0.15202 | -0.0458 | -2.4839
-14.5 | -0.3812 | 0.1468 | -0.0447 | -2.5967
-14 | -0.3858 | 0.1322 | -0.0534 | -2.9183
-13.5 | -0.3595 | 0.12687 | -0.0576 | -2.8336
-13 | -0.5924 | 0.06282 | -0.0935 | -9.4301
-12.5 | -0.6272 | 0.04682 | -0.1102 | -13.396
-12 | -0.6432 | 0.03604 | -0.1213 | -17.8468
-11.5 | -0.6338 | 0.02906 | -0.1281 | -21.81
-11 | -0.5998 | 0.02517 | -0.1322 | -23.83
-10.5 | -0.5472 | 0.02201 | -0.1361 | -24.8614
-10 | -0.5036 | 0.01977 | -0.136 | -25.4729
-9.5 | -0.4551 | 0.01779 | -0.1361 | -25.5818
-9 | -0.4077 | 0.01583 | -0.1358 | -25.7549
-8.5 | -0.3715 | 0.01473 | -0.1322 | -25.2206
-8 | -0.3291 | 0.01384 | -0.1295 | -23.7789
-7.5 | -0.2888 | 0.01273 | -0.1265 | -22.6866
-7 | -0.2462 | 0.01183 | -0.1237 | -20.8115
-6.5 | -0.205 | 0.01124 | -0.1203 | -18.2384
-6 | -0.1643 | 0.01054 | -0.1168 | -15.5882
-5.5 | -0.1205 | 0.00996 | -0.1139 | -12.0984
-5 | -0.0759 | 0.00943 | -0.1111 | -8.0488
-4.5 | -0.0321 | 0.00888 | -0.1083 | -3.6149
-4 | 0.0091 | 0.00822 | -0.1051 | 1.1071
-3.5 | 0.0464 | 0.0074 | -0.1012 | 6.2703
-3 | 0.0907 | 0.00704 | -0.0984 | 12.8835
-2.5 | 0.1392 | 0.00693 | -0.0963 | 20.0866
-2 | 0.1895 | 0.00692 | -0.0945 | 27.3844
-1.5 | 0.2402 | 0.00695 | -0.0928 | 34.5612
-1 | 0.2897 | 0.00698 | -0.091 | 41.5043
-0.5 | 0.3389 | 0.00702 | -0.089 | 48.2764
0 | 0.3881 | 0.00708 | -0.087 | 54.8164
0.5 | 0.4379 | 0.00715 | -0.0852 | 61.2448
1 | 0.4873 | 0.00722 | -0.0834 | 67.4931
1.5 | 0.5364 | 0.00733 | -0.0815 | 73.1787
2 | 0.5855 | 0.00745 | -0.0796 | 78.5906
2.5 | 0.633 | 0.00756 | -0.0773 | 83.7302
3 | 0.6794 | 0.00767 | -0.0748 | 88.5789
3.5 | 0.7246 | 0.00783 | -0.0721 | 92.5415
4 | 0.7729 | 0.00803 | -0.0702 | 96.2516
4.5 | 0.8242 | 0.00827 | -0.0689 | 99.6614
5 | 0.8812 | 0.00851 | -0.069 | 103.5488
5.5 | 0.9465 | 0.00882 | -0.0711 | 107.3129
6 | 1.0728 | 0.00911 | -0.0866 | 117.7607
6.5 | 1.124 | 0.00998 | -0.0858 | 112.6253
7 | 1.1492 | 0.01113 | -0.0801 | 103.2525
7.5 | 1.1597 | 0.01312 | -0.0725 | 88.3918
8 | 1.1769 | 0.01505 | -0.0666 | 78.1993
8.5 | 1.1936 | 0.01716 | -0.061 | 69.5571
9 | 1.2128 | 0.0193 | -0.0562 | 62.8394
9.5 | 1.2332 | 0.02151 | -0.052 | 57.3315
10 | 1.2541 | 0.02384 | -0.0481 | 52.6049
10.5 | 1.2744 | 0.02637 | -0.0445 | 48.3276
11 | 1.2928 | 0.02918 | -0.0412 | 44.3043
11.5 | 1.3092 | 0.03233 | -0.0381 | 40.4949
12 | 1.3202 | 0.03611 | -0.0351 | 36.5605
12.5 | 1.3341 | 0.03986 | -0.0327 | 33.4696
13 | 1.3374 | 0.04479 | -0.0304 | 29.8593
13.5 | 1.3478 | 0.04927 | -0.0288 | 27.3554
14 | 1.3535 | 0.05444 | -0.0275 | 24.8622
14.5 | 1.3524 | 0.06053 | -0.0266 | 22.3426
15 | 1.3468 | 0.06741 | -0.0261 | 19.9792
15.5 | 1.3462 | 0.07398 | -0.0262 | 18.1968
16 | 1.3445 | 0.08097 | -0.0269 | 16.6049
16.5 | 1.335 | 0.08915 | -0.0281 | 14.9748
17 | 1.3202 | 0.09831 | -0.0302 | 13.4289
17.5 | 1.3048 | 0.10781 | -0.0327 | 12.1028
18 | 1.2943 | 0.11718 | -0.036 | 11.0454
18.5 | 1.2778 | 0.12773 | -0.0403 | 10.0039
19 | 1.2638 | 0.13834 | -0.0454 | 9.1355

## 39. Re 750k Mach 0.50 (1)
BIGFOIL.COM POLAR EXPORT
NACA63A515
NACA63A515 |  |  |  | Cl Max: | 1.435 | at alpha= | 7.5 | deg
JavaFoil+Calcfoil stall+Eppler ext transition |  |  |  | L/D Max: | 109.631 | at alpha= | 4.5 | deg
Re: | 750000 |  |  | Cd Min: | 0.00742 | at alpha= | -2.5 | deg
Mach: | 0.5 |  |  | Cl=0 at alpha= | -4.0357 | deg
|  |  |  | @ Cl=0.1, Cd= | 0.0074624
|  |  |  | @ Cl=0.4, Cd= | 0.0076493
|  |  |  | @ Cl=0.6, Cd= | 0.0081139
alpha (deg) | Cl | Cd | Cm | Cl/Cd
-20 | -0.895 | 0.20826 | -0.043 | -4.299
-19.5 | -0.868 | 0.2067 | -0.044 | -4.199
-19 | -0.841 | 0.20006 | -0.044 | -4.202
-18.5 | -0.813 | 0.19379 | -0.045 | -4.197
-18 | -0.784 | 0.18657 | -0.044 | -4.203
-17.5 | -0.756 | 0.18032 | -0.044 | -4.194
-17 | -0.729 | 0.17614 | -0.044 | -4.136
-16.5 | -0.701 | 0.17405 | -0.044 | -4.028
-16 | -0.673 | 0.16399 | -0.045 | -4.107
-15.5 | -0.645 | 0.15647 | -0.043 | -4.12
-15 | -0.616 | 0.15191 | -0.043 | -4.057
-14.5 | -0.589 | 0.14279 | -0.043 | -4.123
-14 | -0.561 | 0.13966 | -0.044 | -4.017
-13.5 | -0.533 | 0.13576 | -0.044 | -3.927
-13 | -0.504 | 0.1288 | -0.042 | -3.915
-12.5 | -0.476 | 0.12541 | -0.041 | -3.797
-12 | -0.448 | 0.12192 | -0.042 | -3.677
-11.5 | -0.42 | 0.1188 | -0.042 | -3.538
-11 | -0.392 | 0.10708 | -0.04 | -3.659
-10.5 | -0.364 | 0.10249 | -0.039 | -3.549
-10 | -0.336 | 0.0994 | -0.04 | -3.378
-9.5 | -0.308 | 0.09799 | -0.04 | -3.141
-9 | -0.28 | 0.08011 | -0.039 | -3.489
-8.5 | -0.4 | 0.06005 | -0.041 | -6.661
-8 | -0.389 | 0.05423 | -0.042 | -7.174
-7.5 | -0.356 | 0.04984 | -0.044 | -7.153
-7 | -0.373 | 0.01482 | -0.097 | -25.146
-6.5 | -0.327 | 0.01154 | -0.101 | -28.303
-6 | -0.268 | 0.01122 | -0.104 | -23.867
-5.5 | -0.202 | 0.01073 | -0.105 | -18.808
-5 | -0.134 | 0.01039 | -0.105 | -12.912
-4.5 | -0.065 | 0.01008 | -0.106 | -6.463
-4 | 0.005 | 0.00965 | -0.107 | 0.486
-3.5 | 0.075 | 0.00748 | -0.108 | 10.034
-3 | 0.146 | 0.00743 | -0.109 | 19.636
-2.5 | 0.217 | 0.00742 | -0.11 | 29.221
-2 | 0.288 | 0.00751 | -0.111 | 38.353
-1.5 | 0.359 | 0.00758 | -0.112 | 47.358
-1 | 0.43 | 0.0077 | -0.113 | 55.831
-0.5 | 0.5 | 0.00786 | -0.114 | 63.644
0 | 0.571 | 0.00802 | -0.115 | 71.22
0.5 | 0.642 | 0.00825 | -0.116 | 77.834
1 | 0.713 | 0.00842 | -0.116 | 84.599
1.5 | 0.78 | 0.00871 | -0.117 | 89.494
2 | 0.849 | 0.00898 | -0.118 | 94.564
2.5 | 0.919 | 0.00931 | -0.119 | 98.761
3 | 0.982 | 0.00957 | -0.119 | 102.552
3.5 | 1.047 | 0.00993 | -0.12 | 105.426
4 | 1.113 | 0.01032 | -0.12 | 107.832
4.5 | 1.177 | 0.01073 | -0.121 | 109.631
5 | 1.238 | 0.01132 | -0.122 | 109.416
5.5 | 1.295 | 0.01198 | -0.122 | 108.092
6 | 1.347 | 0.01288 | -0.123 | 104.589
6.5 | 1.382 | 0.02118 | -0.122 | 65.231
7 | 1.414 | 0.02375 | -0.123 | 59.564
7.5 | 1.435 | 0.02546 | -0.123 | 56.382
8 | 1.434 | 0.02763 | -0.124 | 51.904
8.5 | 1.367 | 0.03008 | -0.124 | 45.433
9 | 0.725 | 0.07215 | -0.045 | 10.045
9.5 | 0.752 | 0.08964 | -0.047 | 8.39
10 | 0.779 | 0.09422 | -0.048 | 8.27
10.5 | 0.807 | 0.10631 | -0.052 | 7.589
11 | 0.834 | 0.10993 | -0.054 | 7.586
11.5 | 0.862 | 0.11735 | -0.059 | 7.346
12 | 0.889 | 0.12473 | -0.059 | 7.125
12.5 | 0.918 | 0.12736 | -0.065 | 7.205

## 40. Re 750k Mach 0.50 (2)
BIGFOIL.COM POLAR EXPORT
NACA63A515
NACA63A515 |  |  |  | Cl Max: | 1.2474 | at alpha= | 11.5 | deg
XFOIL ncrit=9 |  |  |  | L/D Max: | 95.9582 | at alpha= | 6 | deg
Re: | 750000 |  |  | Cd Min: | 0.17239 | at alpha= | 16.5 | deg
Mach: | 0.5 |  |  | Cl=0 at alpha= | -99 | deg
|  |  |  | @ Cl=0.1, Cd= | 0.00765
|  |  |  | @ Cl=0.4, Cd= | 0.00765
|  |  |  | @ Cl=0.6, Cd= | 0.0081412
alpha (deg) | Cl | Cd | Cm | Cl/Cd
0 | 0.4014 | 0.00765 | -0.0891 | 52.4706
0.5 | 0.4524 | 0.00773 | -0.0858 | 58.5252
1 | 0.5037 | 0.00784 | -0.0825 | 64.2474
1.5 | 0.5571 | 0.008 | -0.0797 | 69.6375
2 | 0.6118 | 0.00818 | -0.0771 | 74.7922
2.5 | 0.6671 | 0.00839 | -0.0747 | 79.5113
3 | 0.7243 | 0.00864 | -0.0727 | 83.831
3.5 | 0.7809 | 0.00892 | -0.0705 | 87.5448
4 | 0.8396 | 0.00925 | -0.0687 | 90.7676
4.5 | 0.9006 | 0.00963 | -0.0675 | 93.5202
5 | 0.9623 | 0.01011 | -0.0664 | 95.183
5.5 | 1.0273 | 0.01071 | -0.0662 | 95.9197
6 | 1.1016 | 0.01148 | -0.068 | 95.9582
6.5 | 1.1836 | 0.01318 | -0.0724 | 89.8027
7 | 1.1935 | 0.01581 | -0.0643 | 75.4902
7.5 | 1.1935 | 0.01931 | -0.0562 | 61.8074
8.5 | 1.2039 | 0.02712 | -0.0441 | 44.3916
9 | 1.2165 | 0.03116 | -0.0397 | 39.0404
9.5 | 1.2278 | 0.03557 | -0.0358 | 34.5179
10 | 1.2392 | 0.04029 | -0.0324 | 30.757
10.5 | 1.245 | 0.0457 | -0.0293 | 27.2429
11 | 1.2472 | 0.05171 | -0.0269 | 24.1191
11.5 | 1.2474 | 0.05824 | -0.0249 | 21.4183
12 | 1.2422 | 0.06552 | -0.0236 | 18.9591
12.5 | 1.2362 | 0.07316 | -0.0228 | 16.8972
13 | 1.2261 | 0.08164 | -0.0228 | 15.0184
13.5 | 1.2128 | 0.09091 | -0.024 | 13.3407
14 | 1.1913 | 0.10176 | -0.027 | 11.707
14.5 | 1.1646 | 0.11391 | -0.0315 | 10.2239
15 | 1.1344 | 0.12744 | -0.038 | 8.9014
15.5 | 1.108 | 0.14122 | -0.0457 | 7.8459
16 | 1.08 | 0.15643 | -0.055 | 6.904
16.5 | 1.0538 | 0.17239 | -0.0651 | 6.1129

## 41. Re 1M Mach 0.00 (1)
BIGFOIL.COM POLAR EXPORT
NACA63A515
NACA63A515 |  |  |  | Cl Max: | 1.566 | at alpha= | 12 | deg
JavaFoil+Calcfoil stall+Eppler ext transition |  |  |  | L/D Max: | 125.544 | at alpha= | 5.5 | deg
Re: | 1000000 |  |  | Cd Min: | 0.00654 | at alpha= | -3 | deg
Mach: | 0 |  |  | Cl=0 at alpha= | -4.0328 | deg
|  |  |  | @ Cl=0.1, Cd= | 0.0065528
|  |  |  | @ Cl=0.4, Cd= | 0.0067621
|  |  |  | @ Cl=0.6, Cd= | 0.0071038
alpha (deg) | Cl | Cd | Cm | Cl/Cd
-20 | -0.664 | 0.19111 | -0.031 | -3.474
-19.5 | -0.682 | 0.1821 | -0.032 | -3.746
-19 | -0.699 | 0.17177 | -0.032 | -4.07
-18.5 | -0.714 | 0.16172 | -0.033 | -4.418
-18 | -0.726 | 0.15351 | -0.033 | -4.728
-17.5 | -0.736 | 0.14296 | -0.034 | -5.145
-17 | -0.743 | 0.13494 | -0.034 | -5.506
-16.5 | -0.749 | 0.12842 | -0.036 | -5.834
-16 | -0.751 | 0.12096 | -0.035 | -6.212
-15.5 | -0.752 | 0.11567 | -0.036 | -6.501
-15 | -0.749 | 0.10938 | -0.037 | -6.849
-14.5 | -0.745 | 0.10188 | -0.039 | -7.308
-14 | -0.736 | 0.09607 | -0.039 | -7.657
-13.5 | -0.723 | 0.0905 | -0.04 | -7.993
-13 | -0.709 | 0.08418 | -0.042 | -8.419
-12.5 | -0.689 | 0.07932 | -0.042 | -8.684
-12 | -0.666 | 0.07496 | -0.042 | -8.882
-11.5 | -0.645 | 0.06673 | -0.049 | -9.664
-11 | -0.69 | 0.02438 | -0.073 | -28.31
-10.5 | -0.673 | 0.01746 | -0.077 | -38.536
-10 | -0.637 | 0.0155 | -0.079 | -41.081
-9.5 | -0.609 | 0.01262 | -0.083 | -48.272
-9 | -0.57 | 0.01133 | -0.085 | -50.345
-8.5 | -0.519 | 0.01101 | -0.086 | -47.154
-8 | -0.466 | 0.01057 | -0.086 | -44.046
-7.5 | -0.41 | 0.01021 | -0.087 | -40.178
-7 | -0.353 | 0.00991 | -0.088 | -35.672
-6.5 | -0.296 | 0.0096 | -0.089 | -30.782
-6 | -0.237 | 0.00934 | -0.09 | -25.363
-5.5 | -0.177 | 0.00912 | -0.091 | -19.438
-5 | -0.117 | 0.00892 | -0.091 | -13.144
-4.5 | -0.057 | 0.00861 | -0.092 | -6.593
-4 | 0.004 | 0.00665 | -0.093 | 0.614
-3.5 | 0.065 | 0.00657 | -0.094 | 9.927
-3 | 0.126 | 0.00654 | -0.095 | 19.343
-2.5 | 0.188 | 0.00655 | -0.095 | 28.662
-2 | 0.25 | 0.00661 | -0.096 | 37.735
-1.5 | 0.311 | 0.00665 | -0.097 | 46.714
-1 | 0.372 | 0.00673 | -0.098 | 55.308
-0.5 | 0.433 | 0.0068 | -0.099 | 63.702
0 | 0.495 | 0.00689 | -0.099 | 71.845
0.5 | 0.556 | 0.00701 | -0.1 | 79.254
1 | 0.617 | 0.00714 | -0.101 | 86.398
1.5 | 0.676 | 0.00726 | -0.102 | 93.198
2 | 0.737 | 0.00743 | -0.102 | 99.215
2.5 | 0.797 | 0.00759 | -0.103 | 105.128
3 | 0.858 | 0.00776 | -0.104 | 110.504
3.5 | 0.918 | 0.008 | -0.105 | 114.697
4 | 0.977 | 0.00823 | -0.105 | 118.802
4.5 | 1.036 | 0.00851 | -0.106 | 121.822
5 | 1.094 | 0.00876 | -0.107 | 124.869
5.5 | 1.15 | 0.00916 | -0.108 | 125.544
6 | 1.205 | 0.00962 | -0.108 | 125.225
6.5 | 1.253 | 0.01004 | -0.108 | 124.798
7 | 1.299 | 0.01063 | -0.109 | 122.2
7.5 | 1.336 | 0.01656 | -0.108 | 80.679
8 | 1.381 | 0.0176 | -0.109 | 78.451
8.5 | 1.419 | 0.01897 | -0.109 | 74.811
9 | 1.454 | 0.0199 | -0.11 | 73.098
9.5 | 1.485 | 0.02089 | -0.11 | 71.092
10 | 1.51 | 0.02187 | -0.111 | 69.062
10.5 | 1.531 | 0.02279 | -0.111 | 67.175
11 | 1.548 | 0.02408 | -0.111 | 64.273
11.5 | 1.559 | 0.02545 | -0.112 | 61.277
12 | 1.566 | 0.02686 | -0.112 | 58.32
12.5 | 1.563 | 0.02834 | -0.112 | 55.152
13 | 1.552 | 0.03034 | -0.113 | 51.15
13.5 | 1.534 | 0.03255 | -0.113 | 47.129
14 | 1.507 | 0.0356 | -0.112 | 42.322
14.5 | 1.476 | 0.03849 | -0.112 | 38.346
15 | 1.436 | 0.04315 | -0.111 | 33.274
15.5 | 1.388 | 0.04971 | -0.11 | 27.928
16 | 1.343 | 0.05536 | -0.108 | 24.255
16.5 | 1.286 | 0.06568 | -0.106 | 19.574
17 | 1.143 | 0.12342 | -0.08 | 9.259

## 42. Re 1M Mach 0.00 (2)
BIGFOIL.COM POLAR EXPORT
NACA63A515
NACA63A515 |  |  |  | Cl Max: | 1.4702 | at alpha= | 17 | deg
XFOIL ncrit=9 |  |  |  | L/D Max: | 119.567 | at alpha= | 6 | deg
Re: | 1000000 |  |  | Cd Min: | 0.21507 | at alpha= | -20 | deg
Mach: | 0 |  |  | Cl=0 at alpha= | -4.1141 | deg
|  |  |  | @ Cl=0.1, Cd= | 0.0063785
|  |  |  | @ Cl=0.4, Cd= | 0.0063347
|  |  |  | @ Cl=0.6, Cd= | 0.0066868
alpha (deg) | Cl | Cd | Cm | Cl/Cd
-20 | -0.4982 | 0.21507 | -0.0154 | -2.3165
-19.5 | -0.4836 | 0.20859 | -0.019 | -2.3184
-19 | -0.4658 | 0.20385 | -0.022 | -2.285
-18.5 | -0.461 | 0.19232 | -0.0274 | -2.397
-18 | -0.4498 | 0.18513 | -0.0303 | -2.4296
-16.5 | -0.8137 | 0.07242 | -0.0813 | -11.2358
-16 | -0.851 | 0.05984 | -0.0887 | -14.2213
-15.5 | -0.8777 | 0.05087 | -0.0929 | -17.2538
-15 | -0.9074 | 0.04413 | -0.093 | -20.562
-14.5 | -0.8853 | 0.03801 | -0.1006 | -23.2912
-14 | -0.8655 | 0.03235 | -0.1069 | -26.7543
-13.5 | -0.8435 | 0.0274 | -0.1117 | -30.7847
-13 | -0.802 | 0.02462 | -0.1161 | -32.5751
-12.5 | -0.7568 | 0.0226 | -0.1192 | -33.4867
-12 | -0.7167 | 0.02078 | -0.1199 | -34.4899
-11.5 | -0.6637 | 0.01943 | -0.1221 | -34.1585
-11 | -0.6179 | 0.01719 | -0.1232 | -35.9453
-10.5 | -0.5653 | 0.01576 | -0.1249 | -35.8693
-10 | -0.5164 | 0.01482 | -0.1249 | -34.8448
-9.5 | -0.4702 | 0.01389 | -0.1242 | -33.8517
-9 | -0.4205 | 0.01317 | -0.1239 | -31.9286
-8.5 | -0.3864 | 0.01206 | -0.1204 | -32.0398
-8 | -0.3403 | 0.0114 | -0.1191 | -29.8509
-7.5 | -0.2947 | 0.01084 | -0.1174 | -27.1863
-7 | -0.2529 | 0.01029 | -0.1149 | -24.5773
-6.5 | -0.2083 | 0.00977 | -0.1128 | -21.3204
-6 | -0.1635 | 0.0093 | -0.1108 | -17.5806
-5.5 | -0.1186 | 0.00889 | -0.1086 | -13.3408
-5 | -0.075 | 0.00847 | -0.1062 | -8.8548
-4.5 | -0.0318 | 0.00803 | -0.1038 | -3.9601
-4 | 0.0094 | 0.0075 | -0.101 | 1.2533
-3.5 | 0.0477 | 0.00683 | -0.0978 | 6.9839
-3 | 0.0895 | 0.00641 | -0.095 | 13.9626
-2.5 | 0.1361 | 0.00627 | -0.0931 | 21.7065
-2 | 0.1849 | 0.00622 | -0.0915 | 29.7267
-1.5 | 0.234 | 0.00621 | -0.0901 | 37.6812
-1 | 0.2824 | 0.00621 | -0.0884 | 45.475
-0.5 | 0.3312 | 0.00626 | -0.0869 | 52.9073
0 | 0.3791 | 0.0063 | -0.0852 | 60.1746
0.5 | 0.4273 | 0.00638 | -0.0835 | 66.9749
1 | 0.476 | 0.00644 | -0.082 | 73.913
1.5 | 0.5248 | 0.00652 | -0.0805 | 80.4908
2.5 | 0.6195 | 0.00673 | -0.077 | 92.0505
3 | 0.6646 | 0.00685 | -0.0748 | 97.0219
3.5 | 0.7108 | 0.007 | -0.0728 | 101.5429
4 | 0.7594 | 0.00718 | -0.0715 | 105.766
4.5 | 0.8101 | 0.0074 | -0.0707 | 109.473
5 | 0.8639 | 0.00768 | -0.0707 | 112.487
5.5 | 0.9226 | 0.00799 | -0.072 | 115.4693
6 | 0.9948 | 0.00832 | -0.0764 | 119.5673
7 | 1.1312 | 0.01029 | -0.0847 | 109.932
7.5 | 1.1486 | 0.01187 | -0.0784 | 96.765
8 | 1.172 | 0.01329 | -0.0735 | 88.1866
8.5 | 1.1952 | 0.0148 | -0.0689 | 80.7568
9 | 1.2203 | 0.0163 | -0.0648 | 74.865
9.5 | 1.2464 | 0.01781 | -0.0612 | 69.9832
10 | 1.2732 | 0.01936 | -0.0578 | 65.7645
10.5 | 1.2991 | 0.02103 | -0.0546 | 61.7737
11 | 1.3235 | 0.02286 | -0.0515 | 57.8959
11.5 | 1.3454 | 0.02496 | -0.0484 | 53.9022
12 | 1.3665 | 0.02721 | -0.0455 | 50.2205
12.5 | 1.3817 | 0.03003 | -0.0424 | 46.0107
13 | 1.4026 | 0.03254 | -0.0401 | 43.1039
13.5 | 1.4193 | 0.03552 | -0.0379 | 39.9578
14 | 1.4281 | 0.03936 | -0.0355 | 36.283
14.5 | 1.4433 | 0.04281 | -0.0339 | 33.7141
15 | 1.4547 | 0.04674 | -0.0325 | 31.1232
15.5 | 1.4589 | 0.05159 | -0.0312 | 28.2787
16 | 1.4581 | 0.05722 | -0.0303 | 25.4823
16.5 | 1.4612 | 0.06262 | -0.0298 | 23.3344
17 | 1.4702 | 0.0675 | -0.0299 | 21.7807
17.5 | 1.4656 | 0.07421 | -0.0302 | 19.7494
18 | 1.4626 | 0.08096 | -0.031 | 18.0657
18.5 | 1.4458 | 0.08984 | -0.0326 | 16.0931
19 | 1.4248 | 0.09968 | -0.035 | 14.2937
19.5 | 1.4112 | 0.1087 | -0.0377 | 12.9825
20 | 1.4035 | 0.11709 | -0.0406 | 11.9865

## 43. Re 1M Mach 0.10 (1)
BIGFOIL.COM POLAR EXPORT
NACA63A515
NACA63A515 |  |  |  | Cl Max: | 1.559 | at alpha= | 12 | deg
JavaFoil+Calcfoil stall+Eppler ext transition |  |  |  | L/D Max: | 125.329 | at alpha= | 5.5 | deg
Re: | 1000000 |  |  | Cd Min: | 0.00654 | at alpha= | -3 | deg
Mach: | 0.1 |  |  | Cl=0 at alpha= | -4.0328 | deg
|  |  |  | @ Cl=0.1, Cd= | 0.0065666
|  |  |  | @ Cl=0.4, Cd= | 0.0067735
|  |  |  | @ Cl=0.6, Cd= | 0.0071174
alpha (deg) | Cl | Cd | Cm | Cl/Cd
-20 | -0.617 | 0.19657 | -0.031 | -3.139
-19.5 | -0.638 | 0.18436 | -0.031 | -3.463
-19 | -0.659 | 0.1764 | -0.032 | -3.735
-18.5 | -0.677 | 0.16445 | -0.032 | -4.12
-18 | -0.692 | 0.15359 | -0.033 | -4.506
-17.5 | -0.705 | 0.14538 | -0.033 | -4.85
-17 | -0.716 | 0.13749 | -0.034 | -5.21
-16.5 | -0.725 | 0.13139 | -0.035 | -5.518
-16 | -0.732 | 0.12306 | -0.036 | -5.946
-15.5 | -0.734 | 0.11717 | -0.036 | -6.267
-15 | -0.735 | 0.11005 | -0.037 | -6.678
-14.5 | -0.732 | 0.10372 | -0.038 | -7.059
-14 | -0.726 | 0.09722 | -0.039 | -7.463
-13.5 | -0.716 | 0.09164 | -0.04 | -7.809
-13 | -0.702 | 0.0855 | -0.041 | -8.213
-12.5 | -0.686 | 0.07914 | -0.043 | -8.673
-12 | -0.662 | 0.07604 | -0.041 | -8.712
-11.5 | -0.639 | 0.0698 | -0.045 | -9.159
-11 | -0.619 | 0.05967 | -0.053 | -10.372
-10.5 | -0.669 | 0.01852 | -0.077 | -36.116
-10 | -0.636 | 0.01595 | -0.079 | -39.871
-9.5 | -0.609 | 0.01281 | -0.083 | -47.56
-9 | -0.566 | 0.01123 | -0.084 | -50.382
-8.5 | -0.521 | 0.01109 | -0.086 | -46.959
-8 | -0.467 | 0.01065 | -0.087 | -43.871
-7.5 | -0.412 | 0.01024 | -0.088 | -40.238
-7 | -0.355 | 0.00997 | -0.089 | -35.605
-6.5 | -0.297 | 0.00966 | -0.089 | -30.732
-6 | -0.238 | 0.00935 | -0.09 | -25.436
-5.5 | -0.178 | 0.00914 | -0.091 | -19.501
-5 | -0.118 | 0.00894 | -0.092 | -13.188
-4.5 | -0.057 | 0.00862 | -0.093 | -6.617
-4 | 0.004 | 0.00666 | -0.093 | 0.615
-3.5 | 0.066 | 0.0066 | -0.094 | 9.93
-3 | 0.127 | 0.00654 | -0.095 | 19.45
-2.5 | 0.189 | 0.00657 | -0.096 | 28.749
-2 | 0.251 | 0.00661 | -0.097 | 37.953
-1.5 | 0.312 | 0.00667 | -0.097 | 46.872
-1 | 0.374 | 0.00674 | -0.098 | 55.469
-0.5 | 0.436 | 0.00682 | -0.099 | 63.874
0 | 0.497 | 0.0069 | -0.1 | 72.05
0.5 | 0.559 | 0.00703 | -0.101 | 79.463
1 | 0.62 | 0.00716 | -0.101 | 86.61
1.5 | 0.68 | 0.00731 | -0.102 | 92.947
2 | 0.741 | 0.00745 | -0.103 | 99.403
2.5 | 0.801 | 0.00761 | -0.104 | 105.311
3 | 0.862 | 0.00779 | -0.104 | 110.679
3.5 | 0.922 | 0.00803 | -0.105 | 114.825
4 | 0.982 | 0.00826 | -0.106 | 118.899
4.5 | 1.041 | 0.00854 | -0.107 | 121.897
5 | 1.099 | 0.00878 | -0.107 | 125.176
5.5 | 1.156 | 0.00922 | -0.108 | 125.329
6 | 1.211 | 0.00969 | -0.109 | 124.894
6.5 | 1.257 | 0.01012 | -0.109 | 124.266
7 | 1.303 | 0.01071 | -0.109 | 121.691
7.5 | 1.342 | 0.01675 | -0.109 | 80.118
8 | 1.385 | 0.01831 | -0.109 | 75.632
8.5 | 1.423 | 0.01916 | -0.11 | 74.299
9 | 1.458 | 0.02014 | -0.11 | 72.392
9.5 | 1.487 | 0.02117 | -0.111 | 70.272
10 | 1.511 | 0.02228 | -0.111 | 67.824
10.5 | 1.531 | 0.02313 | -0.111 | 66.196
11 | 1.545 | 0.02443 | -0.112 | 63.256
11.5 | 1.555 | 0.0259 | -0.112 | 60.043
12 | 1.559 | 0.02735 | -0.113 | 56.977
12.5 | 1.552 | 0.029 | -0.113 | 53.513
13 | 1.537 | 0.03098 | -0.113 | 49.611
13.5 | 1.513 | 0.03347 | -0.113 | 45.207
14 | 1.481 | 0.03664 | -0.112 | 40.42
14.5 | 1.443 | 0.04054 | -0.112 | 35.59
15 | 1.394 | 0.04654 | -0.11 | 29.942
15.5 | 1.332 | 0.05621 | -0.108 | 23.69
16 | 1.285 | 0.06154 | -0.107 | 20.883
16.5 | 1.182 | 0.09207 | -0.096 | 12.841
17 | 1.085 | 0.13173 | -0.076 | 8.239

## 44. Re 1M Mach 0.10 (2)
BIGFOIL.COM POLAR EXPORT
NACA63A515
NACA63A515 |  |  |  | Cl Max: | 1.4579 | at alpha= | 17 | deg
XFOIL ncrit=9 |  |  |  | L/D Max: | 118.857 | at alpha= | 6 | deg
Re: | 1000000 |  |  | Cd Min: | 0.21575 | at alpha= | -20 | deg
Mach: | 0.1 |  |  | Cl=0 at alpha= | -4.1108 | deg
|  |  |  | @ Cl=0.1, Cd= | 0.0063983
|  |  |  | @ Cl=0.4, Cd= | 0.0063487
|  |  |  | @ Cl=0.6, Cd= | 0.0067009
alpha (deg) | Cl | Cd | Cm | Cl/Cd
-20 | -0.4983 | 0.21575 | -0.0155 | -2.3096
-19.5 | -0.4835 | 0.20924 | -0.0191 | -2.3107
-19 | -0.4655 | 0.20452 | -0.0222 | -2.2761
-18.5 | -0.46 | 0.1932 | -0.0275 | -2.381
-18 | -0.4494 | 0.18565 | -0.0305 | -2.4207
-17.5 | -0.4302 | 0.18182 | -0.0327 | -2.3661
-17 | -0.4176 | 0.1754 | -0.0356 | -2.3808
-16.5 | -0.4194 | 0.16315 | -0.0406 | -2.5706
-16 | -0.7828 | 0.07189 | -0.082 | -10.8889
-15.5 | -0.8256 | 0.05885 | -0.0895 | -14.0289
-15 | -0.8638 | 0.04978 | -0.0921 | -17.3524
-14 | -0.8438 | 0.0362 | -0.1058 | -23.3094
-13.5 | -0.8338 | 0.02947 | -0.112 | -28.2932
-13 | -0.7955 | 0.02599 | -0.1171 | -30.6079
-12.5 | -0.754 | 0.02364 | -0.1204 | -31.8951
-12 | -0.7149 | 0.02153 | -0.1217 | -33.2048
-11.5 | -0.6635 | 0.01994 | -0.1238 | -33.2748
-11 | -0.6175 | 0.01792 | -0.1247 | -34.4587
-10.5 | -0.5668 | 0.01609 | -0.1263 | -35.2268
-10 | -0.5176 | 0.01508 | -0.1264 | -34.3236
-9.5 | -0.4714 | 0.01411 | -0.1256 | -33.4089
-9 | -0.4212 | 0.01332 | -0.1253 | -31.6216
-8.5 | -0.3867 | 0.01224 | -0.1218 | -31.5931
-8 | -0.3418 | 0.0115 | -0.1202 | -29.7217
-7.5 | -0.2952 | 0.01092 | -0.1186 | -27.033
-7 | -0.2531 | 0.01041 | -0.1159 | -24.3132
-6.5 | -0.2098 | 0.00982 | -0.1136 | -21.3646
-6 | -0.1649 | 0.00935 | -0.1114 | -17.6364
-5.5 | -0.12 | 0.00892 | -0.1092 | -13.4529
-5 | -0.0759 | 0.0085 | -0.1068 | -8.9294
-4.5 | -0.0323 | 0.00807 | -0.1044 | -4.0025
-4 | 0.0092 | 0.00754 | -0.1016 | 1.2202
-3.5 | 0.0479 | 0.00689 | -0.0983 | 6.9521
-3 | 0.0894 | 0.00643 | -0.0954 | 13.9036
-2.5 | 0.1362 | 0.00629 | -0.0934 | 21.6534
-2 | 0.1851 | 0.00625 | -0.0918 | 29.616
-1.5 | 0.2343 | 0.00623 | -0.0903 | 37.6083
-1 | 0.2829 | 0.00623 | -0.0886 | 45.4093
-0.5 | 0.3319 | 0.00627 | -0.0871 | 52.9346
0 | 0.3801 | 0.00632 | -0.0853 | 60.1424
0.5 | 0.4286 | 0.00639 | -0.0837 | 67.0736
1 | 0.477 | 0.00648 | -0.082 | 73.6111
2 | 0.5742 | 0.00664 | -0.0789 | 86.4759
2.5 | 0.6208 | 0.00675 | -0.0769 | 91.9704
3 | 0.6664 | 0.00687 | -0.0747 | 97.0015
3.5 | 0.7132 | 0.00703 | -0.0728 | 101.4509
4 | 0.7624 | 0.00722 | -0.0715 | 105.5956
4.5 | 0.8133 | 0.00745 | -0.0706 | 109.1678
5 | 0.8676 | 0.00772 | -0.0707 | 112.3834
5.5 | 0.9265 | 0.00806 | -0.0719 | 114.9504
6 | 0.9984 | 0.0084 | -0.0761 | 118.8571
7 | 1.1331 | 0.01043 | -0.0839 | 108.6385
7.5 | 1.1504 | 0.01204 | -0.0776 | 95.5482
8 | 1.1737 | 0.0135 | -0.0726 | 86.9407
8.5 | 1.1962 | 0.01508 | -0.0679 | 79.3236
9 | 1.2219 | 0.01658 | -0.0639 | 73.6972
9.5 | 1.2476 | 0.01817 | -0.0601 | 68.6626
10 | 1.2739 | 0.01979 | -0.0567 | 64.3709
10.5 | 1.2989 | 0.02157 | -0.0534 | 60.2179
11 | 1.3226 | 0.02352 | -0.0502 | 56.233
11.5 | 1.3439 | 0.02573 | -0.047 | 52.2309
12 | 1.3652 | 0.02805 | -0.0442 | 48.6702
12.5 | 1.381 | 0.03092 | -0.0412 | 44.6636
13 | 1.4003 | 0.03367 | -0.0388 | 41.589
13.5 | 1.4152 | 0.03692 | -0.0366 | 38.3315
14 | 1.425 | 0.04081 | -0.0344 | 34.9179
14.5 | 1.4386 | 0.04453 | -0.0328 | 32.3063
15 | 1.4475 | 0.04883 | -0.0314 | 29.6437
15.5 | 1.4467 | 0.05438 | -0.0302 | 26.6035
16 | 1.4504 | 0.05967 | -0.0295 | 24.307
16.5 | 1.4511 | 0.06554 | -0.0292 | 22.1407
17 | 1.4579 | 0.07083 | -0.0294 | 20.5831
17.5 | 1.4514 | 0.07798 | -0.03 | 18.6125
18 | 1.4438 | 0.08556 | -0.0311 | 16.8747
18.5 | 1.4225 | 0.09529 | -0.0332 | 14.9281
19 | 1.4074 | 0.10453 | -0.0357 | 13.4641
19.5 | 1.3923 | 0.11395 | -0.0388 | 12.2185
20 | 1.3817 | 0.12304 | -0.0423 | 11.2297

## 45. Re 1M Mach 0.25 (1)
BIGFOIL.COM POLAR EXPORT
NACA63A515
NACA63A515 |  |  |  | Cl Max: | 1.517 | at alpha= | 10.5 | deg
JavaFoil+Calcfoil stall+Eppler ext transition |  |  |  | L/D Max: | 123.2 | at alpha= | 5 | deg
Re: | 1000000 |  |  | Cd Min: | 0.00665 | at alpha= | -3 | deg
Mach: | 0.25 |  |  | Cl=0 at alpha= | -4.0317 | deg
|  |  |  | @ Cl=0.1, Cd= | 0.0066548
|  |  |  | @ Cl=0.4, Cd= | 0.006865
|  |  |  | @ Cl=0.6, Cd= | 0.0072178
alpha (deg) | Cl | Cd | Cm | Cl/Cd
-18 | -0.381 | 0.20531 | -0.03 | -1.855
-17.5 | -0.43 | 0.18629 | -0.031 | -2.306
-17 | -0.474 | 0.16541 | -0.032 | -2.866
-16.5 | -0.514 | 0.15412 | -0.032 | -3.337
-16 | -0.55 | 0.14175 | -0.033 | -3.881
-15.5 | -0.581 | 0.13242 | -0.034 | -4.39
-15 | -0.607 | 0.12406 | -0.034 | -4.894
-14.5 | -0.628 | 0.11315 | -0.036 | -5.548
-14 | -0.642 | 0.10493 | -0.036 | -6.12
-13.5 | -0.651 | 0.09856 | -0.037 | -6.6
-13 | -0.653 | 0.09147 | -0.038 | -7.134
-12.5 | -0.649 | 0.08595 | -0.039 | -7.55
-12 | -0.64 | 0.07926 | -0.042 | -8.076
-11.5 | -0.622 | 0.07391 | -0.042 | -8.422
-11 | -0.598 | 0.06953 | -0.041 | -8.605
-10.5 | -0.573 | 0.06435 | -0.045 | -8.899
-10 | -0.595 | 0.03058 | -0.073 | -19.458
-9.5 | -0.595 | 0.01615 | -0.082 | -36.827
-9 | -0.556 | 0.01422 | -0.084 | -39.135
-8.5 | -0.523 | 0.01114 | -0.087 | -46.923
-8 | -0.476 | 0.01109 | -0.089 | -42.948
-7.5 | -0.421 | 0.01061 | -0.09 | -39.654
-7 | -0.363 | 0.0102 | -0.091 | -35.587
-6.5 | -0.304 | 0.00986 | -0.092 | -30.824
-6 | -0.244 | 0.00958 | -0.093 | -25.45
-5.5 | -0.183 | 0.0093 | -0.094 | -19.644
-5 | -0.121 | 0.0091 | -0.094 | -13.296
-4.5 | -0.059 | 0.00876 | -0.095 | -6.69
-4 | 0.004 | 0.00678 | -0.096 | 0.621
-3.5 | 0.067 | 0.00666 | -0.097 | 10.107
-3 | 0.131 | 0.00665 | -0.098 | 19.636
-2.5 | 0.194 | 0.00667 | -0.098 | 29.086
-2 | 0.258 | 0.00671 | -0.099 | 38.437
-1.5 | 0.321 | 0.00676 | -0.1 | 47.476
-1 | 0.384 | 0.00684 | -0.101 | 56.203
-0.5 | 0.448 | 0.00694 | -0.102 | 64.538
0 | 0.511 | 0.00703 | -0.103 | 72.681
0.5 | 0.574 | 0.00716 | -0.103 | 80.171
1 | 0.637 | 0.0073 | -0.104 | 87.342
1.5 | 0.698 | 0.00746 | -0.105 | 93.603
2 | 0.761 | 0.00761 | -0.106 | 99.989
2.5 | 0.823 | 0.00779 | -0.107 | 105.692
3 | 0.886 | 0.00803 | -0.107 | 110.323
3.5 | 0.948 | 0.00825 | -0.108 | 114.897
4 | 1.009 | 0.00853 | -0.109 | 118.301
4.5 | 1.069 | 0.00879 | -0.11 | 121.709
5 | 1.129 | 0.00916 | -0.11 | 123.2
5.5 | 1.186 | 0.00965 | -0.111 | 122.953
6 | 1.233 | 0.01004 | -0.111 | 122.892
6.5 | 1.283 | 0.01059 | -0.111 | 121.071
7 | 1.331 | 0.01127 | -0.112 | 118.095
7.5 | 1.369 | 0.0179 | -0.112 | 76.475
8 | 1.41 | 0.01939 | -0.112 | 72.706
8.5 | 1.445 | 0.02038 | -0.113 | 70.881
9 | 1.472 | 0.02159 | -0.113 | 68.191
9.5 | 1.494 | 0.02279 | -0.113 | 65.543
10 | 1.51 | 0.02397 | -0.114 | 62.969
10.5 | 1.517 | 0.02533 | -0.114 | 59.898
11 | 1.517 | 0.02679 | -0.115 | 56.622
11.5 | 1.508 | 0.02869 | -0.115 | 52.558
12 | 1.489 | 0.03072 | -0.115 | 48.478
12.5 | 1.45 | 0.03378 | -0.115 | 42.916
13 | 1.397 | 0.03671 | -0.114 | 38.062
13.5 | 1.323 | 0.04331 | -0.112 | 30.551
14 | 1.156 | 0.07919 | -0.095 | 14.604
14.5 | 1.033 | 0.11338 | -0.067 | 9.108
15 | 0.96 | 0.12372 | -0.06 | 7.761
15.5 | 0.884 | 0.13409 | -0.053 | 6.593

## 46. Re 1M Mach 0.25 (2)
BIGFOIL.COM POLAR EXPORT
NACA63A515
NACA63A515 |  |  |  | Cl Max: | 1.4046 | at alpha= | 14.5 | deg
XFOIL ncrit=9 |  |  |  | L/D Max: | 117.981 | at alpha= | 6.5 | deg
Re: | 1000000 |  |  | Cd Min: | 0.16355 | at alpha= | -18 | deg
Mach: | 0.25 |  |  | Cl=0 at alpha= | -4.1051 | deg
|  |  |  | @ Cl=0.1, Cd= | 0.0065426
|  |  |  | @ Cl=0.4, Cd= | 0.0064589
|  |  |  | @ Cl=0.6, Cd= | 0.006837
alpha (deg) | Cl | Cd | Cm | Cl/Cd
-18 | -0.2774 | 0.16355 | -0.0417 | -1.6961
-17 | -0.2655 | 0.1491 | -0.0513 | -1.7807
-16.5 | -0.2465 | 0.14515 | -0.0546 | -1.6982
-16 | -0.2311 | 0.14074 | -0.0587 | -1.642
-15.5 | -0.3988 | 0.1525 | -0.0457 | -2.6151
-14.5 | -0.4231 | 0.12935 | -0.0526 | -3.271
-13.5 | -0.7024 | 0.05191 | -0.1017 | -13.5311
-13 | -0.7129 | 0.04107 | -0.113 | -17.3582
-12.5 | -0.6971 | 0.03417 | -0.1213 | -20.4009
-12 | -0.6752 | 0.02863 | -0.1276 | -23.5837
-11.5 | -0.6481 | 0.02462 | -0.1312 | -26.3241
-11 | -0.6143 | 0.02172 | -0.1323 | -28.2827
-10.5 | -0.5658 | 0.01867 | -0.1348 | -30.3053
-10 | -0.5215 | 0.01678 | -0.1344 | -31.0787
-9.5 | -0.4759 | 0.01552 | -0.1332 | -30.6637
-9 | -0.4245 | 0.01436 | -0.1329 | -29.5613
-8.5 | -0.3843 | 0.01344 | -0.1298 | -28.5938
-8 | -0.3479 | 0.01215 | -0.1263 | -28.6337
-7.5 | -0.3012 | 0.01143 | -0.1242 | -26.3517
-7 | -0.256 | 0.01084 | -0.1217 | -23.6162
-6.5 | -0.2155 | 0.01014 | -0.1181 | -21.2525
-6 | -0.1694 | 0.0097 | -0.1156 | -17.4639
-5.5 | -0.1245 | 0.0092 | -0.1128 | -13.5326
-5 | -0.0796 | 0.00874 | -0.1101 | -9.1076
-4.5 | -0.0342 | 0.00834 | -0.1075 | -4.1007
-4 | 0.0091 | 0.00785 | -0.1046 | 1.1592
-3.5 | 0.0491 | 0.00721 | -0.1012 | 6.81
-3 | 0.0889 | 0.00659 | -0.0976 | 13.4901
-2.5 | 0.1357 | 0.00639 | -0.0952 | 21.2363
-2 | 0.1858 | 0.00634 | -0.0935 | 29.306
-1.5 | 0.2358 | 0.00634 | -0.0917 | 37.1924
-1 | 0.2855 | 0.00636 | -0.0898 | 44.8899
0 | 0.3843 | 0.00644 | -0.086 | 59.6739
0.5 | 0.4341 | 0.0065 | -0.0842 | 66.7846
1 | 0.4838 | 0.00658 | -0.0824 | 73.5258
1.5 | 0.5328 | 0.00667 | -0.0805 | 79.8801
2 | 0.5796 | 0.00678 | -0.0781 | 85.4867
3 | 0.6762 | 0.00705 | -0.074 | 95.9149
3.5 | 0.726 | 0.00725 | -0.0724 | 100.1379
4.5 | 0.8328 | 0.0077 | -0.0708 | 108.1558
5 | 0.8895 | 0.00798 | -0.0708 | 111.4662
5.5 | 0.9485 | 0.00837 | -0.0714 | 113.3214
6 | 1.0197 | 0.00878 | -0.0749 | 116.139
6.5 | 1.122 | 0.00951 | -0.0857 | 117.9811
7 | 1.145 | 0.0112 | -0.0799 | 102.2321
7.5 | 1.1596 | 0.01309 | -0.0731 | 88.5867
8 | 1.1816 | 0.01478 | -0.0678 | 79.9459
8.5 | 1.2033 | 0.01662 | -0.0628 | 72.4007
9 | 1.2275 | 0.01844 | -0.0585 | 66.5672
9.5 | 1.2518 | 0.02037 | -0.0545 | 61.4531
10 | 1.2767 | 0.02239 | -0.0509 | 57.021
10.5 | 1.2998 | 0.02463 | -0.0473 | 52.773
11 | 1.3208 | 0.02715 | -0.044 | 48.6483
11.5 | 1.3398 | 0.02998 | -0.0408 | 44.6898
12 | 1.3532 | 0.03342 | -0.0376 | 40.4907
12.5 | 1.3709 | 0.03672 | -0.0351 | 37.3339
13 | 1.3822 | 0.04073 | -0.0327 | 33.9357
13.5 | 1.3886 | 0.04542 | -0.0306 | 30.5724
14 | 1.3992 | 0.04991 | -0.029 | 28.0345
14.5 | 1.4046 | 0.05514 | -0.0278 | 25.4733
15 | 1.3932 | 0.0624 | -0.027 | 22.3269
15.5 | 1.3938 | 0.0687 | -0.0268 | 20.2882
16 | 1.3935 | 0.07529 | -0.027 | 18.5084
16.5 | 1.3832 | 0.08341 | -0.028 | 16.5831
17 | 1.3791 | 0.09101 | -0.0294 | 15.1533
17.5 | 1.3642 | 0.10033 | -0.0317 | 13.5971
18 | 1.3411 | 0.11114 | -0.0352 | 12.0668
18.5 | 1.3144 | 0.12287 | -0.0396 | 10.6975
19 | 1.3047 | 0.13257 | -0.0439 | 9.8416
19.5 | 1.2862 | 0.14382 | -0.0494 | 8.9431

## 47. Re 1M Mach 0.50 (1)
BIGFOIL.COM POLAR EXPORT
NACA63A515
NACA63A515 |  |  |  | Cl Max: | 1.438 | at alpha= | 7.5 | deg
JavaFoil+Calcfoil stall+Eppler ext transition |  |  |  | L/D Max: | 115.93 | at alpha= | 4.5 | deg
Re: | 1000000 |  |  | Cd Min: | 0.00703 | at alpha= | -3 | deg
Mach: | 0.5 |  |  | Cl=0 at alpha= | -4.0357 | deg
|  |  |  | @ Cl=0.1, Cd= | 0.0070624
|  |  |  | @ Cl=0.4, Cd= | 0.007252
|  |  |  | @ Cl=0.6, Cd= | 0.0076653
alpha (deg) | Cl | Cd | Cm | Cl/Cd
-20 | -0.895 | 0.19767 | -0.044 | -4.53
-19.5 | -0.868 | 0.19396 | -0.044 | -4.475
-19 | -0.841 | 0.18979 | -0.044 | -4.429
-18.5 | -0.813 | 0.18371 | -0.045 | -4.427
-18 | -0.784 | 0.17814 | -0.044 | -4.403
-17.5 | -0.756 | 0.1701 | -0.044 | -4.447
-17 | -0.729 | 0.16639 | -0.044 | -4.379
-16.5 | -0.701 | 0.16367 | -0.044 | -4.283
-16 | -0.674 | 0.15763 | -0.045 | -4.273
-15.5 | -0.645 | 0.14631 | -0.044 | -4.407
-15 | -0.616 | 0.1438 | -0.043 | -4.286
-14.5 | -0.589 | 0.13621 | -0.043 | -4.322
-14 | -0.561 | 0.13319 | -0.044 | -4.212
-13.5 | -0.533 | 0.12935 | -0.044 | -4.122
-13 | -0.504 | 0.12186 | -0.042 | -4.138
-12.5 | -0.476 | 0.11756 | -0.041 | -4.05
-12 | -0.448 | 0.11408 | -0.042 | -3.93
-11.5 | -0.42 | 0.11096 | -0.042 | -3.789
-11 | -0.392 | 0.10255 | -0.04 | -3.822
-10.5 | -0.364 | 0.09722 | -0.04 | -3.742
-10 | -0.336 | 0.09247 | -0.04 | -3.631
-9.5 | -0.308 | 0.09284 | -0.041 | -3.316
-9 | -0.28 | 0.0754 | -0.04 | -3.709
-8.5 | -0.4 | 0.05808 | -0.041 | -6.889
-8 | -0.389 | 0.05294 | -0.043 | -7.352
-7.5 | -0.358 | 0.04818 | -0.052 | -7.436
-7 | -0.383 | 0.01265 | -0.1 | -30.261
-6.5 | -0.331 | 0.01116 | -0.103 | -29.662
-6 | -0.268 | 0.01058 | -0.104 | -25.308
-5.5 | -0.202 | 0.01019 | -0.105 | -19.815
-5 | -0.134 | 0.00986 | -0.105 | -13.601
-4.5 | -0.065 | 0.00952 | -0.106 | -6.845
-4 | 0.005 | 0.00915 | -0.107 | 0.512
-3.5 | 0.075 | 0.00708 | -0.108 | 10.598
-3 | 0.146 | 0.00703 | -0.109 | 20.753
-2.5 | 0.217 | 0.00703 | -0.11 | 30.834
-2 | 0.288 | 0.00708 | -0.111 | 40.679
-1.5 | 0.359 | 0.0072 | -0.112 | 49.848
-1 | 0.43 | 0.00729 | -0.113 | 58.973
-0.5 | 0.5 | 0.0074 | -0.114 | 67.63
0 | 0.571 | 0.0076 | -0.115 | 75.206
0.5 | 0.642 | 0.00776 | -0.116 | 82.727
1 | 0.713 | 0.00798 | -0.116 | 89.311
1.5 | 0.78 | 0.00816 | -0.117 | 95.529
2 | 0.849 | 0.00844 | -0.118 | 100.608
2.5 | 0.919 | 0.00872 | -0.119 | 105.426
3 | 0.989 | 0.00905 | -0.12 | 109.185
3.5 | 1.05 | 0.00936 | -0.12 | 112.207
4 | 1.115 | 0.00971 | -0.121 | 114.775
4.5 | 1.179 | 0.01017 | -0.121 | 115.93
5 | 1.24 | 0.01072 | -0.122 | 115.656
5.5 | 1.297 | 0.01141 | -0.122 | 113.68
6 | 1.349 | 0.01225 | -0.123 | 110.076
6.5 | 1.384 | 0.01999 | -0.123 | 69.267
7 | 1.416 | 0.02251 | -0.123 | 62.923
7.5 | 1.438 | 0.02416 | -0.123 | 59.493
8 | 1.436 | 0.02614 | -0.124 | 54.932
8.5 | 1.369 | 0.0285 | -0.124 | 48.021
9 | 0.725 | 0.07013 | -0.046 | 10.337
9.5 | 0.752 | 0.08612 | -0.048 | 8.734
10 | 0.779 | 0.0868 | -0.049 | 8.979
10.5 | 0.807 | 0.09986 | -0.053 | 8.081
11 | 0.834 | 0.1045 | -0.054 | 7.982
11.5 | 0.862 | 0.10973 | -0.059 | 7.857
12 | 0.889 | 0.11677 | -0.059 | 7.612
12.5 | 0.918 | 0.12133 | -0.065 | 7.563

## 48. Re 1M Mach 0.50 (2)
BIGFOIL.COM POLAR EXPORT
NACA63A515
NACA63A515 |  |  |  | Cl Max: | 1.2856 | at alpha= | 11.5 | deg
XFOIL ncrit=9 |  |  |  | L/D Max: | 103.404 | at alpha= | 5 | deg
Re: | 1000000 |  |  | Cd Min: | 0.23873 | at alpha= | -20 | deg
Mach: | 0.5 |  |  | Cl=0 at alpha= | -4.0416 | deg
|  |  |  | @ Cl=0.1, Cd= | 0.0075821
|  |  |  | @ Cl=0.4, Cd= | 0.0069485
|  |  |  | @ Cl=0.6, Cd= | 0.0075041
alpha (deg) | Cl | Cd | Cm | Cl/Cd
-20 | -0.5131 | 0.23873 | -0.0183 | -2.1493
-19.5 | -0.4929 | 0.23103 | -0.0227 | -2.1335
-19 | -0.4714 | 0.22457 | -0.0265 | -2.0991
-18.5 | -0.455 | 0.21492 | -0.0316 | -2.1171
-18 | -0.4376 | 0.20689 | -0.0356 | -2.1151
-17.5 | -0.419 | 0.20002 | -0.0384 | -2.0948
-17 | -0.4008 | 0.19368 | -0.0412 | -2.0694
-16 | -0.3852 | 0.1772 | -0.0467 | -2.1738
-15.5 | -0.364 | 0.17014 | -0.05 | -2.1394
-15 | -0.3337 | 0.16222 | -0.0562 | -2.0571
-14.5 | -0.3117 | 0.15253 | -0.063 | -2.0435
-14 | -0.2912 | 0.14259 | -0.07 | -2.0422
-13.5 | -0.2741 | 0.133 | -0.0767 | -2.0609
-13 | -0.2639 | 0.12124 | -0.0842 | -2.1767
-12.5 | -0.2502 | 0.11161 | -0.0908 | -2.2417
-12 | -0.2479 | 0.09976 | -0.0985 | -2.485
-11.5 | -0.2393 | 0.08992 | -0.1066 | -2.6613
-11 | -0.2428 | 0.07928 | -0.1141 | -3.0626
-10.5 | -0.2686 | 0.06541 | -0.1239 | -4.1064
-10 | -0.3153 | 0.04831 | -0.1378 | -6.5266
-9.5 | -0.3419 | 0.03712 | -0.1483 | -9.2107
-9 | -0.3595 | 0.02811 | -0.1561 | -12.789
-8.5 | -0.3472 | 0.02115 | -0.1623 | -16.4161
-8 | -0.3206 | 0.01724 | -0.1605 | -18.5963
-7.5 | -0.2916 | 0.01507 | -0.1549 | -19.3497
-7 | -0.257 | 0.01357 | -0.1488 | -18.9388
-6.5 | -0.222 | 0.01231 | -0.1423 | -18.0341
-6 | -0.1839 | 0.01128 | -0.1361 | -16.3032
-5.5 | -0.1408 | 0.01049 | -0.1307 | -13.4223
-5 | -0.0941 | 0.00988 | -0.126 | -9.5243
-4.5 | -0.0452 | 0.00939 | -0.1218 | -4.8136
-4 | 0.0041 | 0.00894 | -0.1178 | 0.45861
-3.5 | 0.0512 | 0.00844 | -0.1136 | 6.0664
-3 | 0.0922 | 0.00772 | -0.1084 | 11.943
-2.5 | 0.1318 | 0.00702 | -0.103 | 18.7749
-2 | 0.1824 | 0.00685 | -0.0995 | 26.6277
-1.5 | 0.2355 | 0.00682 | -0.0964 | 34.5308
-1 | 0.2884 | 0.00685 | -0.0933 | 42.1022
-0.5 | 0.3389 | 0.00688 | -0.0898 | 49.2587
0 | 0.3891 | 0.00693 | -0.0862 | 56.1472
0.5 | 0.442 | 0.00702 | -0.0833 | 62.963
1 | 0.4968 | 0.00715 | -0.0808 | 69.4825
1.5 | 0.5525 | 0.00733 | -0.0785 | 75.3752
2 | 0.6098 | 0.00754 | -0.0765 | 80.8753
2.5 | 0.668 | 0.00774 | -0.0747 | 86.3049
3 | 0.7284 | 0.00798 | -0.0734 | 91.2782
3.5 | 0.7885 | 0.00828 | -0.072 | 95.2295
4 | 0.8513 | 0.00861 | -0.0711 | 98.8734
4.5 | 0.9147 | 0.00904 | -0.0704 | 101.1836
5 | 0.9813 | 0.00949 | -0.0703 | 103.4036
5.5 | 1.0458 | 0.01018 | -0.0699 | 102.7308
6 | 1.1081 | 0.01107 | -0.0693 | 100.0994
7 | 1.1921 | 0.01581 | -0.065 | 75.4016
7.5 | 1.1965 | 0.01914 | -0.0573 | 62.5131
8.5 | 1.2232 | 0.02596 | -0.0462 | 47.1186
9 | 1.2397 | 0.02968 | -0.0417 | 41.7689
9.5 | 1.2564 | 0.03365 | -0.0377 | 37.3373
10 | 1.2711 | 0.03803 | -0.0341 | 33.4236
10.5 | 1.2798 | 0.04312 | -0.0308 | 29.68
11 | 1.2845 | 0.04883 | -0.028 | 26.3055
11.5 | 1.2856 | 0.05515 | -0.0257 | 23.311
12 | 1.2803 | 0.06236 | -0.0242 | 20.5308
12.5 | 1.2715 | 0.07022 | -0.0233 | 18.1074
13 | 1.2601 | 0.0787 | -0.0231 | 16.0114
13.5 | 1.2448 | 0.08807 | -0.0241 | 14.1342
14 | 1.2229 | 0.09875 | -0.0266 | 12.3838
14.5 | 1.1966 | 0.11063 | -0.0309 | 10.8162
15 | 1.165 | 0.12395 | -0.0369 | 9.399
15.5 | 1.1393 | 0.13723 | -0.0439 | 8.3021
16 | 1.1091 | 0.15224 | -0.0529 | 7.2852
16.5 | 1.0843 | 0.16734 | -0.0623 | 6.4796

## 49. Re 2M Mach 0.00 (1)
BIGFOIL.COM POLAR EXPORT
NACA63A515
NACA63A515 |  |  |  | Cl Max: | 1.572 | at alpha= | 12 | deg
JavaFoil+Calcfoil stall+Eppler ext transition |  |  |  | L/D Max: | 137.109 | at alpha= | 5.5 | deg
Re: | 2000000 |  |  | Cd Min: | 0.00598 | at alpha= | -2.5 | deg
Mach: | 0 |  |  | Cl=0 at alpha= | -4.0328 | deg
|  |  |  | @ Cl=0.1, Cd= | 0.0060156
|  |  |  | @ Cl=0.4, Cd= | 0.0061375
|  |  |  | @ Cl=0.6, Cd= | 0.0064293
alpha (deg) | Cl | Cd | Cm | Cl/Cd
-17.5 | -0.739 | 0.13363 | -0.038 | -5.528
-17 | -0.747 | 0.12632 | -0.039 | -5.913
-16.5 | -0.753 | 0.11821 | -0.04 | -6.372
-16 | -0.756 | 0.11284 | -0.04 | -6.697
-15.5 | -0.757 | 0.10664 | -0.041 | -7.094
-15 | -0.755 | 0.09958 | -0.043 | -7.583
-14.5 | -0.752 | 0.09211 | -0.045 | -8.166
-14 | -0.747 | 0.08345 | -0.049 | -8.957
-13.5 | -0.742 | 0.07383 | -0.052 | -10.048
-13 | -0.78 | 0.0384 | -0.067 | -20.301
-12.5 | -0.789 | 0.02431 | -0.072 | -32.443
-12 | -0.773 | 0.01989 | -0.074 | -38.882
-11.5 | -0.749 | 0.01714 | -0.076 | -43.692
-11 | -0.719 | 0.01507 | -0.078 | -47.724
-10.5 | -0.697 | 0.01231 | -0.081 | -56.589
-10 | -0.658 | 0.01047 | -0.082 | -62.835
-9.5 | -0.62 | 0.01053 | -0.084 | -58.845
-9 | -0.571 | 0.01008 | -0.085 | -56.598
-8.5 | -0.519 | 0.00969 | -0.086 | -53.587
-8 | -0.466 | 0.00938 | -0.086 | -49.671
-7.5 | -0.41 | 0.00905 | -0.087 | -45.326
-7 | -0.353 | 0.00884 | -0.088 | -39.99
-6.5 | -0.296 | 0.00861 | -0.089 | -34.331
-6 | -0.237 | 0.00835 | -0.09 | -28.345
-5.5 | -0.177 | 0.0082 | -0.091 | -21.639
-5 | -0.117 | 0.00804 | -0.091 | -14.592
-4.5 | -0.057 | 0.0077 | -0.092 | -7.374
-4 | 0.004 | 0.0061 | -0.093 | 0.669
-3.5 | 0.065 | 0.00605 | -0.094 | 10.785
-3 | 0.126 | 0.00599 | -0.095 | 21.13
-2.5 | 0.188 | 0.00598 | -0.095 | 31.442
-2 | 0.25 | 0.00599 | -0.096 | 41.692
-1.5 | 0.311 | 0.00605 | -0.097 | 51.422
-1 | 0.372 | 0.00611 | -0.098 | 60.94
-0.5 | 0.433 | 0.00617 | -0.099 | 70.237
0 | 0.495 | 0.00626 | -0.099 | 78.999
0.5 | 0.556 | 0.00635 | -0.1 | 87.551
1 | 0.617 | 0.00646 | -0.101 | 95.544
1.5 | 0.676 | 0.00658 | -0.102 | 102.799
2 | 0.737 | 0.0067 | -0.102 | 109.923
2.5 | 0.797 | 0.00684 | -0.103 | 116.595
3 | 0.858 | 0.00699 | -0.104 | 122.7
3.5 | 0.918 | 0.00716 | -0.105 | 128.276
4 | 0.977 | 0.00742 | -0.105 | 131.688
4.5 | 1.036 | 0.00766 | -0.106 | 135.354
5 | 1.094 | 0.008 | -0.107 | 136.68
5.5 | 1.15 | 0.00839 | -0.108 | 137.109
6 | 1.205 | 0.00882 | -0.108 | 136.627
6.5 | 1.258 | 0.00938 | -0.109 | 134.164
7 | 1.298 | 0.01129 | -0.109 | 114.951
7.5 | 1.34 | 0.01459 | -0.109 | 91.865
8 | 1.384 | 0.01552 | -0.109 | 89.195
8.5 | 1.423 | 0.01677 | -0.11 | 84.896
9 | 1.459 | 0.01756 | -0.11 | 83.071
9.5 | 1.49 | 0.01838 | -0.111 | 81.106
10 | 1.517 | 0.01922 | -0.111 | 78.953
10.5 | 1.539 | 0.02019 | -0.112 | 76.233
11 | 1.555 | 0.02131 | -0.112 | 72.974
11.5 | 1.566 | 0.02216 | -0.112 | 70.661
12 | 1.572 | 0.02333 | -0.113 | 67.384
12.5 | 1.569 | 0.02466 | -0.113 | 63.626
13 | 1.559 | 0.0263 | -0.113 | 59.276
13.5 | 1.543 | 0.02804 | -0.113 | 55.041
14 | 1.522 | 0.03 | -0.114 | 50.726
14.5 | 1.493 | 0.03223 | -0.114 | 46.324
15 | 1.457 | 0.03525 | -0.113 | 41.349
15.5 | 1.415 | 0.03939 | -0.112 | 35.928
16 | 1.376 | 0.04207 | -0.112 | 32.715
16.5 | 1.331 | 0.0465 | -0.112 | 28.616
17 | 1.267 | 0.05773 | -0.109 | 21.949

## 50. Re 2M Mach 0.00 (2)
BIGFOIL.COM POLAR EXPORT
NACA63A515
NACA63A515 |  |  |  | Cl Max: | 1.5955 | at alpha= | 18.5 | deg
XFOIL ncrit=9 |  |  |  | L/D Max: | 132.132 | at alpha= | 5.5 | deg
Re: | 2000000 |  |  | Cd Min: | 0.11987 | at alpha= | -20 | deg
Mach: | 0 |  |  | Cl=0 at alpha= | -4.0399 | deg
|  |  |  | @ Cl=0.1, Cd= | 0.0059187
|  |  |  | @ Cl=0.4, Cd= | 0.0052995
|  |  |  | @ Cl=0.6, Cd= | 0.0056226
alpha (deg) | Cl | Cd | Cm | Cl/Cd
-20 | -0.8618 | 0.11987 | -0.053 | -7.1895
-19.5 | -0.982 | 0.091 | -0.0692 | -10.7912
-19 | -1.0594 | 0.07118 | -0.0807 | -14.8834
-18.5 | -1.0975 | 0.05876 | -0.0879 | -18.6777
-18 | -1.1139 | 0.05035 | -0.0924 | -22.1231
-17.5 | -1.128 | 0.04306 | -0.0957 | -26.196
-17 | -1.1332 | 0.03745 | -0.0974 | -30.259
-16.5 | -1.1279 | 0.03368 | -0.0973 | -33.4887
-16 | -1.1026 | 0.02959 | -0.1012 | -37.2626
-15.5 | -1.0668 | 0.02625 | -0.1055 | -40.64
-15 | -1.0225 | 0.02383 | -0.1095 | -42.9081
-14.5 | -0.9854 | 0.02132 | -0.1125 | -46.2195
-14 | -0.9633 | 0.01887 | -0.1123 | -51.0493
-13.5 | -0.9253 | 0.01767 | -0.1117 | -52.3656
-13 | -0.8906 | 0.01666 | -0.1097 | -53.4574
-12.5 | -0.8408 | 0.01593 | -0.11 | -52.7809
-12 | -0.7959 | 0.0151 | -0.1093 | -52.7086
-11.5 | -0.7421 | 0.01443 | -0.1102 | -51.4276
-11 | -0.6965 | 0.01316 | -0.1098 | -52.9255
-10.5 | -0.6379 | 0.0122 | -0.1118 | -52.2869
-10 | -0.5828 | 0.01154 | -0.1126 | -50.5026
-9.5 | -0.5289 | 0.01095 | -0.113 | -48.3014
-9 | -0.4749 | 0.01048 | -0.1133 | -45.3149
-8.5 | -0.4244 | 0.00995 | -0.1127 | -42.6533
-8 | -0.3771 | 0.00931 | -0.1115 | -40.5048
-7.5 | -0.3273 | 0.00892 | -0.1106 | -36.6928
-7 | -0.2786 | 0.00859 | -0.1093 | -32.4331
-6.5 | -0.2316 | 0.0082 | -0.1077 | -28.2439
-6 | -0.1842 | 0.00793 | -0.1061 | -23.2282
-5.5 | -0.1373 | 0.00763 | -0.1044 | -17.9948
-5 | -0.0898 | 0.00739 | -0.1028 | -12.1516
-4.5 | -0.0427 | 0.00713 | -0.1011 | -5.9888
-4 | 0.0037 | 0.00686 | -0.0992 | 0.53936
-3 | 0.0906 | 0.00603 | -0.0944 | 15.0249
-2.5 | 0.132 | 0.00554 | -0.0916 | 23.8267
-2 | 0.1782 | 0.00533 | -0.0897 | 33.4334
-1.5 | 0.227 | 0.00527 | -0.0882 | 43.074
0 | 0.376 | 0.00529 | -0.0842 | 71.0775
0.5 | 0.4266 | 0.00531 | -0.0831 | 80.339
1 | 0.4768 | 0.00537 | -0.082 | 88.7896
1.5 | 0.5252 | 0.00545 | -0.0804 | 96.367
2 | 0.5739 | 0.00556 | -0.0789 | 103.2194
2.5 | 0.6239 | 0.00568 | -0.0778 | 109.8415
3 | 0.676 | 0.00583 | -0.0772 | 115.952
3.5 | 0.7296 | 0.00601 | -0.077 | 121.3977
4 | 0.7845 | 0.00623 | -0.0771 | 125.923
5 | 0.8987 | 0.00685 | -0.0786 | 131.1971
5.5 | 0.9606 | 0.00727 | -0.0806 | 132.132
6 | 1.017 | 0.00804 | -0.0818 | 126.4925
6.5 | 1.0554 | 0.00928 | -0.0795 | 113.7284
7 | 1.0937 | 0.01033 | -0.0772 | 105.8761
7.5 | 1.1357 | 0.01129 | -0.0759 | 100.5934
8 | 1.1918 | 0.01238 | -0.0776 | 96.2682
8.5 | 1.223 | 0.01343 | -0.074 | 91.0648
9 | 1.2556 | 0.01445 | -0.0708 | 86.8927
9.5 | 1.2873 | 0.01556 | -0.0676 | 82.7314
10 | 1.319 | 0.01671 | -0.0646 | 78.9348
10.5 | 1.3477 | 0.01807 | -0.0614 | 74.5822
11 | 1.3758 | 0.01952 | -0.0584 | 70.4816
11.5 | 1.4034 | 0.02106 | -0.0554 | 66.6382
12 | 1.4288 | 0.0228 | -0.0525 | 62.6667
12.5 | 1.4528 | 0.02472 | -0.0497 | 58.7702
13 | 1.4727 | 0.02701 | -0.0467 | 54.5243
13.5 | 1.4971 | 0.02909 | -0.0445 | 51.4644
14 | 1.5176 | 0.03155 | -0.0421 | 48.1014
14.5 | 1.5337 | 0.03452 | -0.0398 | 44.4293
15 | 1.5468 | 0.03787 | -0.0377 | 40.845
15.5 | 1.5616 | 0.04122 | -0.036 | 37.8845
16 | 1.5766 | 0.04468 | -0.0346 | 35.2865
16.5 | 1.5864 | 0.04876 | -0.0333 | 32.5349
17 | 1.5914 | 0.05352 | -0.0322 | 29.7347
17.5 | 1.5937 | 0.05872 | -0.0314 | 27.1407
18 | 1.5932 | 0.0645 | -0.0311 | 24.7008
18.5 | 1.5955 | 0.07009 | -0.0312 | 22.7636
19 | 1.5955 | 0.07612 | -0.0316 | 20.9603
19.5 | 1.5893 | 0.08315 | -0.0325 | 19.1137
20 | 1.5846 | 0.0901 | -0.0338 | 17.5871

## 51. Re 2M Mach 0.10 (1)
BIGFOIL.COM POLAR EXPORT
NACA63A515
NACA63A515 |  |  |  | Cl Max: | 1.565 | at alpha= | 12 | deg
JavaFoil+Calcfoil stall+Eppler ext transition |  |  |  | L/D Max: | 137.102 | at alpha= | 5.5 | deg
Re: | 2000000 |  |  | Cd Min: | 0.00598 | at alpha= | -2.5 | deg
Mach: | 0.1 |  |  | Cl=0 at alpha= | -4.0328 | deg
|  |  |  | @ Cl=0.1, Cd= | 0.0060266
|  |  |  | @ Cl=0.4, Cd= | 0.0061493
|  |  |  | @ Cl=0.6, Cd= | 0.0064339
alpha (deg) | Cl | Cd | Cm | Cl/Cd
-17.5 | -0.708 | 0.13614 | -0.037 | -5.198
-17 | -0.719 | 0.12884 | -0.038 | -5.582
-16.5 | -0.728 | 0.1209 | -0.039 | -6.025
-16 | -0.736 | 0.11396 | -0.041 | -6.456
-15.5 | -0.738 | 0.10873 | -0.04 | -6.79
-15 | -0.739 | 0.10207 | -0.042 | -7.244
-14.5 | -0.738 | 0.09443 | -0.044 | -7.817
-14 | -0.735 | 0.08672 | -0.047 | -8.47
-13.5 | -0.73 | 0.07779 | -0.05 | -9.38
-13 | -0.745 | 0.05398 | -0.061 | -13.804
-12.5 | -0.777 | 0.02729 | -0.071 | -28.469
-12 | -0.767 | 0.02095 | -0.074 | -36.63
-11.5 | -0.746 | 0.01775 | -0.076 | -42.024
-11 | -0.717 | 0.01549 | -0.078 | -46.294
-10.5 | -0.696 | 0.0125 | -0.081 | -55.65
-10 | -0.658 | 0.01175 | -0.082 | -55.996
-9.5 | -0.621 | 0.01065 | -0.084 | -58.29
-9 | -0.572 | 0.01017 | -0.085 | -56.278
-8.5 | -0.521 | 0.00979 | -0.086 | -53.207
-8 | -0.467 | 0.00945 | -0.087 | -49.48
-7.5 | -0.412 | 0.00912 | -0.088 | -45.197
-7 | -0.355 | 0.00884 | -0.089 | -40.167
-6.5 | -0.297 | 0.00862 | -0.089 | -34.435
-6 | -0.238 | 0.00841 | -0.09 | -28.291
-5.5 | -0.178 | 0.00822 | -0.091 | -21.681
-5 | -0.118 | 0.00805 | -0.092 | -14.641
-4.5 | -0.057 | 0.00775 | -0.093 | -7.367
-4 | 0.004 | 0.00611 | -0.093 | 0.671
-3.5 | 0.066 | 0.00606 | -0.094 | 10.821
-3 | 0.127 | 0.006 | -0.095 | 21.178
-2.5 | 0.189 | 0.00598 | -0.096 | 31.56
-2 | 0.251 | 0.006 | -0.097 | 41.767
-1.5 | 0.312 | 0.00606 | -0.097 | 51.567
-1 | 0.374 | 0.00612 | -0.098 | 61.131
-0.5 | 0.436 | 0.00619 | -0.099 | 70.419
0 | 0.497 | 0.0063 | -0.1 | 78.872
0.5 | 0.559 | 0.00636 | -0.101 | 87.808
1 | 0.62 | 0.00647 | -0.101 | 95.897
1.5 | 0.68 | 0.00663 | -0.102 | 102.562
2 | 0.741 | 0.00672 | -0.103 | 110.129
2.5 | 0.801 | 0.00686 | -0.104 | 116.795
3 | 0.862 | 0.00701 | -0.104 | 123.053
3.5 | 0.922 | 0.00721 | -0.105 | 127.883
4 | 0.982 | 0.00745 | -0.106 | 131.804
4.5 | 1.041 | 0.00769 | -0.107 | 135.456
5 | 1.099 | 0.00805 | -0.107 | 136.607
5.5 | 1.156 | 0.00843 | -0.108 | 137.102
6 | 1.211 | 0.00888 | -0.109 | 136.341
6.5 | 1.264 | 0.00945 | -0.109 | 133.782
7 | 1.303 | 0.01148 | -0.109 | 113.479
7.5 | 1.345 | 0.01473 | -0.109 | 91.305
8 | 1.389 | 0.0162 | -0.11 | 85.713
8.5 | 1.428 | 0.01693 | -0.11 | 84.337
9 | 1.463 | 0.01775 | -0.111 | 82.413
9.5 | 1.493 | 0.0186 | -0.111 | 80.262
10 | 1.518 | 0.01955 | -0.112 | 77.668
10.5 | 1.539 | 0.0205 | -0.112 | 75.042
11 | 1.552 | 0.02164 | -0.112 | 71.711
11.5 | 1.561 | 0.02255 | -0.113 | 69.229
12 | 1.565 | 0.02383 | -0.113 | 65.679
12.5 | 1.558 | 0.02517 | -0.113 | 61.916
13 | 1.544 | 0.02688 | -0.114 | 57.455
13.5 | 1.524 | 0.02869 | -0.114 | 53.124
14 | 1.497 | 0.03085 | -0.114 | 48.538
14.5 | 1.46 | 0.03386 | -0.114 | 43.122
15 | 1.417 | 0.0375 | -0.113 | 37.791
15.5 | 1.372 | 0.04144 | -0.112 | 33.101
16 | 1.327 | 0.04441 | -0.112 | 29.886
16.5 | 1.272 | 0.05064 | -0.111 | 25.122
17 | 1.188 | 0.06972 | -0.105 | 17.048

## 52. Re 2M Mach 0.10 (2)
BIGFOIL.COM POLAR EXPORT
NACA63A515
NACA63A515 |  |  |  | Cl Max: | 1.5834 | at alpha= | 18 | deg
XFOIL ncrit=9 |  |  |  | L/D Max: | 132.036 | at alpha= | 5.5 | deg
Re: | 2000000 |  |  | Cd Min: | 0.12763 | at alpha= | -19.5 | deg
Mach: | 0.1 |  |  | Cl=0 at alpha= | -4.0375 | deg
|  |  |  | @ Cl=0.1, Cd= | 0.0059472
|  |  |  | @ Cl=0.4, Cd= | 0.0053192
|  |  |  | @ Cl=0.6, Cd= | 0.0056332
alpha (deg) | Cl | Cd | Cm | Cl/Cd
-19.5 | -0.7873 | 0.12763 | -0.05 | -6.1686
-19 | -0.9387 | 0.09278 | -0.0696 | -10.1175
-18.5 | -1.0205 | 0.07216 | -0.0816 | -14.1422
-18 | -1.0591 | 0.05951 | -0.089 | -17.797
-17.5 | -1.0875 | 0.04955 | -0.0943 | -21.9475
-17 | -1.1022 | 0.04229 | -0.0974 | -26.0629
-16.5 | -1.1002 | 0.03763 | -0.0984 | -29.2373
-16 | -1.0917 | 0.03271 | -0.1011 | -33.3751
-15.5 | -1.06 | 0.0286 | -0.1057 | -37.0629
-15 | -1.0194 | 0.02564 | -0.1099 | -39.7582
-14.5 | -0.9689 | 0.02394 | -0.1133 | -40.472
-14 | -0.9538 | 0.02008 | -0.1151 | -47.5
-13.5 | -0.9247 | 0.01835 | -0.1141 | -50.3924
-13 | -0.8899 | 0.01718 | -0.1124 | -51.7986
-12.5 | -0.8432 | 0.01639 | -0.112 | -51.446
-12 | -0.7991 | 0.01547 | -0.1111 | -51.6548
-11.5 | -0.746 | 0.01472 | -0.1117 | -50.6793
-11 | -0.6984 | 0.01371 | -0.1113 | -50.9409
-10.5 | -0.6423 | 0.01243 | -0.1129 | -51.6734
-10 | -0.5868 | 0.01171 | -0.1137 | -50.111
-9.5 | -0.532 | 0.01109 | -0.1142 | -47.9711
-9 | -0.478 | 0.01059 | -0.1143 | -45.1369
-8.5 | -0.4257 | 0.01013 | -0.114 | -42.0237
-8 | -0.3794 | 0.00939 | -0.1124 | -40.4047
-7.5 | -0.3295 | 0.00897 | -0.1114 | -36.7336
-7 | -0.2806 | 0.00863 | -0.1101 | -32.5145
-6 | -0.1853 | 0.00798 | -0.1068 | -23.2206
-5.5 | -0.1382 | 0.00767 | -0.105 | -18.0183
-5 | -0.0906 | 0.00741 | -0.1034 | -12.2267
-4.5 | -0.0432 | 0.00716 | -0.1017 | -6.0335
-4 | 0.0035 | 0.00689 | -0.0998 | 0.50798
-3.5 | 0.0481 | 0.00655 | -0.0975 | 7.3435
-3 | 0.0904 | 0.00606 | -0.0948 | 14.9175
-2.5 | 0.1321 | 0.00557 | -0.092 | 23.7163
-2 | 0.1783 | 0.00534 | -0.0899 | 33.3895
-1.5 | 0.2274 | 0.00529 | -0.0884 | 42.9868
-1 | 0.2769 | 0.00527 | -0.087 | 52.5427
-0.5 | 0.3261 | 0.00528 | -0.0855 | 61.7614
0 | 0.3765 | 0.00531 | -0.0843 | 70.904
0.5 | 0.4274 | 0.00533 | -0.0832 | 80.1876
1 | 0.4776 | 0.00539 | -0.0819 | 88.6085
1.5 | 0.5261 | 0.00547 | -0.0803 | 96.1792
2 | 0.5754 | 0.00557 | -0.0789 | 103.3034
2.5 | 0.626 | 0.0057 | -0.0778 | 109.8246
3 | 0.6786 | 0.00585 | -0.0772 | 116
3.5 | 0.7326 | 0.00604 | -0.077 | 121.2914
4.5 | 0.8453 | 0.00653 | -0.0778 | 129.4487
5 | 0.9037 | 0.00689 | -0.0788 | 131.1611
5.5 | 0.9665 | 0.00732 | -0.081 | 132.0355
6 | 1.0216 | 0.00811 | -0.0817 | 125.9679
6.5 | 1.0592 | 0.00936 | -0.0792 | 113.1624
7 | 1.0968 | 0.01044 | -0.0766 | 105.0575
7.5 | 1.1371 | 0.01146 | -0.0749 | 99.2234
8 | 1.1937 | 0.01257 | -0.0767 | 94.9642
8.5 | 1.2247 | 0.01365 | -0.073 | 89.7216
9 | 1.2577 | 0.01469 | -0.0698 | 85.6161
9.5 | 1.2889 | 0.01587 | -0.0665 | 81.2161
10 | 1.3201 | 0.01709 | -0.0634 | 77.244
10.5 | 1.3486 | 0.01851 | -0.0601 | 72.8579
11 | 1.3764 | 0.02004 | -0.057 | 68.6826
11.5 | 1.4038 | 0.02166 | -0.054 | 64.8107
12 | 1.4298 | 0.02344 | -0.0511 | 60.9983
12.5 | 1.4522 | 0.02553 | -0.0481 | 56.8821
13 | 1.4727 | 0.02788 | -0.0452 | 52.8228
13.5 | 1.4965 | 0.03009 | -0.043 | 49.7341
14 | 1.5157 | 0.03278 | -0.0406 | 46.2386
14.5 | 1.5282 | 0.03618 | -0.0381 | 42.2388
15 | 1.5444 | 0.0394 | -0.0362 | 39.198
15.5 | 1.5577 | 0.04303 | -0.0345 | 36.2003
16 | 1.5716 | 0.0467 | -0.0332 | 33.6531
16.5 | 1.5792 | 0.05118 | -0.0319 | 30.8558
17 | 1.5754 | 0.05705 | -0.0309 | 27.6144
17.5 | 1.5767 | 0.06262 | -0.0304 | 25.1789
18 | 1.5834 | 0.06773 | -0.0303 | 23.3781
18.5 | 1.5828 | 0.07383 | -0.0305 | 21.4384
19 | 1.5802 | 0.08041 | -0.0312 | 19.6518
19.5 | 1.5716 | 0.08796 | -0.0325 | 17.8672
20 | 1.5625 | 0.09575 | -0.0341 | 16.3185

## 53. Re 2M Mach 0.25 (1)
BIGFOIL.COM POLAR EXPORT
NACA63A515
NACA63A515 |  |  |  | Cl Max: | 1.523 | at alpha= | 10.5 | deg
JavaFoil+Calcfoil stall+Eppler ext transition |  |  |  | L/D Max: | 135.024 | at alpha= | 5 | deg
Re: | 2000000 |  |  | Cd Min: | 0.00606 | at alpha= | -2.5 | deg
Mach: | 0.25 |  |  | Cl=0 at alpha= | -4.0317 | deg
|  |  |  | @ Cl=0.1, Cd= | 0.0060994
|  |  |  | @ Cl=0.4, Cd= | 0.0062275
|  |  |  | @ Cl=0.6, Cd= | 0.0065195
alpha (deg) | Cl | Cd | Cm | Cl/Cd
-16.5 | -0.515 | 0.14425 | -0.035 | -3.571
-16 | -0.551 | 0.13009 | -0.036 | -4.237
-15.5 | -0.583 | 0.12256 | -0.037 | -4.754
-15 | -0.609 | 0.11361 | -0.038 | -5.36
-14.5 | -0.63 | 0.10474 | -0.04 | -6.014
-14 | -0.645 | 0.0985 | -0.041 | -6.547
-13.5 | -0.653 | 0.09166 | -0.042 | -7.128
-13 | -0.657 | 0.08417 | -0.044 | -7.805
-12.5 | -0.655 | 0.07764 | -0.047 | -8.442
-12 | -0.658 | 0.06408 | -0.056 | -10.26
-11.5 | -0.703 | 0.02709 | -0.074 | -25.966
-11 | -0.696 | 0.01915 | -0.078 | -36.355
-10.5 | -0.673 | 0.01618 | -0.08 | -41.576
-10 | -0.641 | 0.01451 | -0.082 | -44.191
-9.5 | -0.617 | 0.01189 | -0.085 | -51.87
-9 | -0.579 | 0.01074 | -0.088 | -53.933
-8.5 | -0.529 | 0.01021 | -0.088 | -51.841
-8 | -0.476 | 0.00972 | -0.089 | -49.027
-7.5 | -0.421 | 0.00939 | -0.09 | -44.809
-7 | -0.363 | 0.00909 | -0.091 | -39.951
-6.5 | -0.304 | 0.00879 | -0.092 | -34.588
-6 | -0.244 | 0.00857 | -0.093 | -28.45
-5.5 | -0.183 | 0.00837 | -0.094 | -21.837
-5 | -0.121 | 0.00818 | -0.094 | -14.791
-4.5 | -0.059 | 0.00786 | -0.095 | -7.45
-4 | 0.004 | 0.00622 | -0.096 | 0.677
-3.5 | 0.067 | 0.00612 | -0.097 | 10.992
-3 | 0.131 | 0.00608 | -0.098 | 21.473
-2.5 | 0.194 | 0.00606 | -0.098 | 32.012
-2 | 0.258 | 0.00608 | -0.099 | 42.366
-1.5 | 0.321 | 0.00612 | -0.1 | 52.478
-1 | 0.384 | 0.00621 | -0.101 | 61.898
-0.5 | 0.448 | 0.00628 | -0.102 | 71.288
0 | 0.511 | 0.00637 | -0.103 | 80.262
0.5 | 0.574 | 0.00647 | -0.103 | 88.799
1 | 0.637 | 0.00659 | -0.104 | 96.749
1.5 | 0.698 | 0.0067 | -0.105 | 104.207
2 | 0.761 | 0.00685 | -0.106 | 111.037
2.5 | 0.823 | 0.00701 | -0.107 | 117.487
3 | 0.886 | 0.00717 | -0.107 | 123.586
3.5 | 0.948 | 0.0074 | -0.108 | 128.123
4 | 1.009 | 0.00765 | -0.109 | 131.885
4.5 | 1.069 | 0.00796 | -0.11 | 134.354
5 | 1.129 | 0.00836 | -0.11 | 135.024
5.5 | 1.186 | 0.00879 | -0.111 | 134.89
6 | 1.241 | 0.00932 | -0.112 | 133.193
6.5 | 1.284 | 0.01073 | -0.112 | 119.76
7 | 1.329 | 0.01311 | -0.112 | 101.364
7.5 | 1.372 | 0.01575 | -0.112 | 87.113
8 | 1.414 | 0.01713 | -0.113 | 82.562
8.5 | 1.449 | 0.01798 | -0.113 | 80.616
9 | 1.478 | 0.01895 | -0.114 | 78.027
9.5 | 1.501 | 0.01998 | -0.114 | 75.14
10 | 1.516 | 0.02107 | -0.114 | 71.954
10.5 | 1.523 | 0.02243 | -0.115 | 67.891
11 | 1.523 | 0.02367 | -0.115 | 64.329
11.5 | 1.514 | 0.02495 | -0.115 | 60.673
12 | 1.496 | 0.02671 | -0.116 | 56.011
12.5 | 1.461 | 0.02881 | -0.116 | 50.71
13 | 1.414 | 0.03096 | -0.116 | 45.671
13.5 | 1.346 | 0.03525 | -0.115 | 38.2
14 | 1.269 | 0.04029 | -0.114 | 31.493
14.5 | 1.169 | 0.05102 | -0.11 | 22.907
15 | 0.984 | 0.10483 | -0.082 | 9.387
15.5 | 0.891 | 0.12547 | -0.066 | 7.098

## 54. Re 2M Mach 0.25 (2)
BIGFOIL.COM POLAR EXPORT
NACA63A515
NACA63A515 |  |  |  | Cl Max: | 1.5245 | at alpha= | 15.5 | deg
XFOIL ncrit=9 |  |  |  | L/D Max: | 130.933 | at alpha= | 5.5 | deg
Re: | 2000000 |  |  | Cd Min: | 0.17237 | at alpha= | -19.5 | deg
Mach: | 0.25 |  |  | Cl=0 at alpha= | -4.0186 | deg
|  |  |  | @ Cl=0.1, Cd= | 0.0061428
|  |  |  | @ Cl=0.4, Cd= | 0.0053998
|  |  |  | @ Cl=0.6, Cd= | 0.0057275
alpha (deg) | Cl | Cd | Cm | Cl/Cd
-19.5 | -0.3135 | 0.17237 | -0.0354 | -1.8188
-19 | -0.3031 | 0.16714 | -0.038 | -1.8134
-18.5 | -0.3027 | 0.1585 | -0.0429 | -1.9098
-18 | -0.2854 | 0.15384 | -0.0477 | -1.8552
-17.5 | -0.2751 | 0.148 | -0.0523 | -1.8588
-16.5 | -0.7225 | 0.09894 | -0.07 | -7.3024
-16 | -0.801 | 0.0789 | -0.0811 | -10.1521
-15.5 | -0.8709 | 0.06175 | -0.0907 | -14.1036
-15 | -0.8903 | 0.0491 | -0.1019 | -18.1324
-14.5 | -0.8963 | 0.03952 | -0.1108 | -22.6797
-14 | -0.879 | 0.03279 | -0.1182 | -26.807
-13.5 | -0.8517 | 0.02866 | -0.1219 | -29.7174
-13 | -0.8567 | 0.02274 | -0.1243 | -37.6737
-12.5 | -0.8331 | 0.01991 | -0.1244 | -41.8433
-12 | -0.7952 | 0.01844 | -0.1233 | -43.1236
-11.5 | -0.7548 | 0.01715 | -0.1215 | -44.0117
-11 | -0.7123 | 0.01582 | -0.1198 | -45.0253
-10.5 | -0.6573 | 0.01479 | -0.12 | -44.4422
-10 | -0.6081 | 0.01286 | -0.12 | -47.2862
-9.5 | -0.5475 | 0.01199 | -0.121 | -45.6631
-9 | -0.494 | 0.0113 | -0.1203 | -43.7168
-8.5 | -0.4374 | 0.01066 | -0.1202 | -41.0319
-8 | -0.3903 | 0.00994 | -0.118 | -39.2656
-7.5 | -0.3411 | 0.00932 | -0.1163 | -36.5987
-7 | -0.291 | 0.00889 | -0.1145 | -32.7334
-6.5 | -0.241 | 0.00855 | -0.1128 | -28.1871
-6 | -0.1935 | 0.00816 | -0.1105 | -23.7132
-5.5 | -0.1445 | 0.00787 | -0.1085 | -18.3609
-5 | -0.0953 | 0.00761 | -0.1066 | -12.523
-4.5 | -0.0466 | 0.00733 | -0.1046 | -6.3574
-4 | 0.0018 | 0.00705 | -0.1026 | 0.25532
-3.5 | 0.0483 | 0.00672 | -0.1002 | 7.1875
-3 | 0.0914 | 0.00625 | -0.0972 | 14.624
-2.5 | 0.1323 | 0.00574 | -0.0938 | 23.0488
-1.5 | 0.2278 | 0.00538 | -0.0895 | 42.342
-1 | 0.2788 | 0.00535 | -0.088 | 52.1121
-0.5 | 0.3297 | 0.00535 | -0.0865 | 61.6262
0 | 0.3806 | 0.00538 | -0.0849 | 70.7435
0.5 | 0.4295 | 0.00543 | -0.0829 | 79.0976
1 | 0.4791 | 0.0055 | -0.0811 | 87.1091
1.5 | 0.5308 | 0.00558 | -0.0798 | 95.1254
2 | 0.5841 | 0.00568 | -0.0789 | 102.8345
2.5 | 0.6376 | 0.00584 | -0.078 | 109.1781
3 | 0.6932 | 0.006 | -0.0776 | 115.5333
3.5 | 0.7499 | 0.00622 | -0.0775 | 120.5627
4 | 0.8091 | 0.00644 | -0.078 | 125.6366
4.5 | 0.8695 | 0.00673 | -0.0788 | 129.1976
5 | 0.9303 | 0.00714 | -0.0798 | 130.2941
5.5 | 0.9964 | 0.00761 | -0.0821 | 130.933
6 | 1.0456 | 0.0085 | -0.0811 | 123.0118
6.5 | 1.0785 | 0.00988 | -0.0772 | 109.1599
7 | 1.1138 | 0.01108 | -0.0738 | 100.5235
7.5 | 1.149 | 0.01233 | -0.0708 | 93.1873
8 | 1.206 | 0.01357 | -0.0722 | 88.8725
8.5 | 1.2364 | 0.01488 | -0.0682 | 83.0914
9 | 1.2676 | 0.01622 | -0.0644 | 78.1504
9.5 | 1.2987 | 0.01764 | -0.0609 | 73.6224
10 | 1.3283 | 0.01922 | -0.0573 | 69.1103
10.5 | 1.3553 | 0.02104 | -0.0537 | 64.4154
11 | 1.3822 | 0.02296 | -0.0503 | 60.2003
11.5 | 1.4067 | 0.02515 | -0.047 | 55.9324
12 | 1.4294 | 0.02759 | -0.0438 | 51.8086
12.5 | 1.4481 | 0.03048 | -0.0407 | 47.5098
13 | 1.4682 | 0.03343 | -0.038 | 43.9186
13.5 | 1.4866 | 0.03666 | -0.0356 | 40.551
14 | 1.4946 | 0.04095 | -0.033 | 36.4982
14.5 | 1.5114 | 0.04467 | -0.0312 | 33.8348
15 | 1.5203 | 0.04925 | -0.0295 | 30.869
15.5 | 1.5245 | 0.05453 | -0.0281 | 27.9571
16 | 1.5241 | 0.06048 | -0.0272 | 25.2001
16.5 | 1.5163 | 0.0676 | -0.0269 | 22.4305
17 | 1.5183 | 0.07379 | -0.027 | 20.576
17.5 | 1.5098 | 0.0815 | -0.0277 | 18.5252
18 | 1.4983 | 0.08985 | -0.0292 | 16.6756
18.5 | 1.4832 | 0.09898 | -0.0313 | 14.9848
19 | 1.466 | 0.10869 | -0.0343 | 13.4879
19.5 | 1.4467 | 0.11898 | -0.038 | 12.1592
20 | 1.4155 | 0.13158 | -0.0436 | 10.7577

## 55. Re 2M Mach 0.50 (1)
BIGFOIL.COM POLAR EXPORT
NACA63A515
NACA63A515 |  |  |  | Cl Max: | 1.443 | at alpha= | 7.5 | deg
JavaFoil+Calcfoil stall+Eppler ext transition |  |  |  | L/D Max: | 127.463 | at alpha= | 4.5 | deg
Re: | 2000000 |  |  | Cd Min: | 0.00638 | at alpha= | -2.5 | deg
Mach: | 0.5 |  |  | Cl=0 at alpha= | -4.0357 | deg
|  |  |  | @ Cl=0.1, Cd= | 0.0064754
|  |  |  | @ Cl=0.4, Cd= | 0.0065404
|  |  |  | @ Cl=0.6, Cd= | 0.0068594
alpha (deg) | Cl | Cd | Cm | Cl/Cd
-20 | -0.896 | 0.1791 | -0.044 | -5.004
-19.5 | -0.869 | 0.17311 | -0.044 | -5.017
-19 | -0.841 | 0.16814 | -0.045 | -5.003
-18.5 | -0.814 | 0.16528 | -0.045 | -4.923
-18 | -0.785 | 0.15675 | -0.045 | -5.009
-17.5 | -0.757 | 0.15247 | -0.044 | -4.965
-17 | -0.729 | 0.14834 | -0.044 | -4.914
-16.5 | -0.701 | 0.14537 | -0.045 | -4.825
-16 | -0.674 | 0.13856 | -0.045 | -4.862
-15.5 | -0.646 | 0.13041 | -0.045 | -4.951
-15 | -0.617 | 0.12817 | -0.043 | -4.811
-14.5 | -0.589 | 0.12111 | -0.044 | -4.863
-14 | -0.561 | 0.11839 | -0.044 | -4.74
-13.5 | -0.533 | 0.11259 | -0.045 | -4.737
-13 | -0.505 | 0.10876 | -0.043 | -4.64
-12.5 | -0.476 | 0.10587 | -0.042 | -4.5
-12 | -0.449 | 0.10233 | -0.043 | -4.383
-11.5 | -0.421 | 0.09928 | -0.043 | -4.236
-11 | -0.392 | 0.09073 | -0.042 | -4.323
-10.5 | -0.364 | 0.08746 | -0.041 | -4.162
-10 | -0.336 | 0.0835 | -0.042 | -4.024
-9.5 | -0.308 | 0.06347 | -0.044 | -4.858
-9 | -0.28 | 0.06961 | -0.042 | -4.02
-8.5 | -0.4 | 0.05509 | -0.043 | -7.267
-8 | -0.457 | 0.0158 | -0.093 | -28.925
-7.5 | -0.436 | 0.01186 | -0.099 | -36.732
-7 | -0.39 | 0.01049 | -0.102 | -37.214
-6.5 | -0.331 | 0.00989 | -0.103 | -33.464
-6 | -0.268 | 0.00941 | -0.104 | -28.466
-5.5 | -0.202 | 0.00908 | -0.105 | -22.236
-5 | -0.134 | 0.0088 | -0.105 | -15.242
-4.5 | -0.065 | 0.00855 | -0.106 | -7.62
-4 | 0.005 | 0.00818 | -0.107 | 0.574
-3.5 | 0.075 | 0.0065 | -0.108 | 11.556
-3 | 0.146 | 0.00643 | -0.109 | 22.67
-2.5 | 0.217 | 0.00638 | -0.11 | 33.962
-2 | 0.288 | 0.00642 | -0.111 | 44.91
-1.5 | 0.359 | 0.0065 | -0.112 | 55.199
-1 | 0.43 | 0.00657 | -0.113 | 65.397
-0.5 | 0.5 | 0.00667 | -0.114 | 75.026
0 | 0.571 | 0.00679 | -0.115 | 84.142
0.5 | 0.642 | 0.00696 | -0.116 | 92.254
1 | 0.713 | 0.00711 | -0.116 | 100.257
1.5 | 0.78 | 0.0073 | -0.117 | 106.796
2 | 0.849 | 0.0075 | -0.118 | 113.28
2.5 | 0.919 | 0.00776 | -0.119 | 118.479
3 | 0.989 | 0.00799 | -0.12 | 123.67
3.5 | 1.057 | 0.00839 | -0.121 | 126.02
4 | 1.125 | 0.0089 | -0.122 | 126.424
4.5 | 1.183 | 0.00928 | -0.122 | 127.463
5 | 1.243 | 0.00982 | -0.122 | 126.554
5.5 | 1.299 | 0.01045 | -0.123 | 124.338
6 | 1.349 | 0.01282 | -0.123 | 105.175
6.5 | 1.389 | 0.01754 | -0.123 | 79.191
7 | 1.423 | 0.01987 | -0.124 | 71.63
7.5 | 1.443 | 0.02132 | -0.124 | 67.677
8 | 1.441 | 0.02306 | -0.124 | 62.487
8.5 | 1.373 | 0.02512 | -0.125 | 54.682
9 | 0.727 | 0.06624 | -0.057 | 10.971
9.5 | 0.903 | 0.0305 | -0.125 | 29.596
10 | 0.781 | 0.08046 | -0.055 | 9.701
10.5 | 0.807 | 0.08895 | -0.055 | 9.077
11 | 0.835 | 0.0941 | -0.058 | 8.874
11.5 | 0.863 | 0.0973 | -0.06 | 8.865
12 | 0.889 | 0.10376 | -0.06 | 8.57
12.5 | 0.918 | 0.10544 | -0.065 | 8.705

## 56. Re 2M Mach 0.50 (2)
BIGFOIL.COM POLAR EXPORT
NACA63A515
NACA63A515 |  |  |  | Cl Max: | 1.3779 | at alpha= | 11.5 | deg
XFOIL ncrit=9 |  |  |  | L/D Max: | 125.051 | at alpha= | 4.5 | deg
Re: | 2000000 |  |  | Cd Min: | 0.23754 | at alpha= | -20 | deg
Mach: | 0.5 |  |  | Cl=0 at alpha= | -3.895 | deg
|  |  |  | @ Cl=0.1, Cd= | 0.0069464
|  |  |  | @ Cl=0.4, Cd= | 0.0058334
|  |  |  | @ Cl=0.6, Cd= | 0.0062606
alpha (deg) | Cl | Cd | Cm | Cl/Cd
-20 | -0.5161 | 0.23754 | -0.0173 | -2.1727
-19.5 | -0.4964 | 0.22949 | -0.0218 | -2.1631
-19 | -0.4804 | 0.21911 | -0.0264 | -2.1925
-18.5 | -0.4619 | 0.21156 | -0.0305 | -2.1833
-18 | -0.4443 | 0.2038 | -0.0344 | -2.1801
-17.5 | -0.4259 | 0.19689 | -0.0379 | -2.1631
-17 | -0.4118 | 0.18894 | -0.0411 | -2.1795
-16.5 | -0.4015 | 0.17921 | -0.0451 | -2.2404
-16 | -0.3719 | 0.171 | -0.0516 | -2.1749
-15.5 | -0.3528 | 0.16053 | -0.0586 | -2.1977
-15 | -0.331 | 0.1512 | -0.0655 | -2.1892
-14.5 | -0.3068 | 0.14243 | -0.0725 | -2.154
-14 | -0.2915 | 0.13212 | -0.0796 | -2.2063
-13.5 | -0.2836 | 0.12166 | -0.086 | -2.3311
-13 | -0.2667 | 0.11429 | -0.0907 | -2.3335
-12.5 | -0.2691 | 0.10413 | -0.0958 | -2.5843
-12 | -0.281 | 0.09272 | -0.1019 | -3.0306
-11.5 | -0.3379 | 0.07583 | -0.1116 | -4.456
-11 | -0.3829 | 0.06155 | -0.1208 | -6.221
-10.5 | -0.4156 | 0.04804 | -0.1309 | -8.6511
-10 | -0.4432 | 0.0372 | -0.1399 | -11.914
-9.5 | -0.4608 | 0.02884 | -0.1461 | -15.9778
-9 | -0.4634 | 0.02248 | -0.1496 | -20.6139
-8.5 | -0.4547 | 0.01735 | -0.1491 | -26.2075
-8 | -0.4141 | 0.01412 | -0.1469 | -29.3272
-7.5 | -0.3664 | 0.01236 | -0.1432 | -29.644
-7 | -0.323 | 0.01091 | -0.1382 | -29.6059
-6.5 | -0.2733 | 0.01004 | -0.1337 | -27.2211
-6 | -0.2222 | 0.00938 | -0.1293 | -23.6887
-5.5 | -0.1704 | 0.00884 | -0.1252 | -19.276
-5 | -0.1167 | 0.00844 | -0.1216 | -13.827
-4.5 | -0.0633 | 0.00809 | -0.1181 | -7.8245
-4 | -0.0109 | 0.00775 | -0.1145 | -1.4065
-3.5 | 0.041 | 0.00746 | -0.111 | 5.496
-3 | 0.0889 | 0.00707 | -0.1069 | 12.5743
-2.5 | 0.1338 | 0.00657 | -0.1023 | 20.3653
-2 | 0.1715 | 0.00595 | -0.0964 | 28.8235
-1.5 | 0.2182 | 0.00574 | -0.0921 | 38.0139
-1 | 0.2713 | 0.0057 | -0.0891 | 47.5965
0 | 0.3826 | 0.00581 | -0.0844 | 65.852
0.5 | 0.442 | 0.00589 | -0.0829 | 75.0424
1 | 0.503 | 0.00601 | -0.0817 | 83.6938
1.5 | 0.5649 | 0.00616 | -0.0808 | 91.7045
2 | 0.6277 | 0.00634 | -0.08 | 99.0063
2.5 | 0.6926 | 0.00655 | -0.0797 | 105.7405
3 | 0.76 | 0.00679 | -0.0798 | 111.9293
3.5 | 0.83 | 0.00705 | -0.0805 | 117.7305
4 | 0.9006 | 0.00739 | -0.0812 | 121.8674
4.5 | 0.9754 | 0.0078 | -0.0827 | 125.0513
5 | 1.0413 | 0.0084 | -0.0824 | 123.9643
5.5 | 1.0956 | 0.00925 | -0.0799 | 118.4432
6 | 1.1302 | 0.01077 | -0.0746 | 104.9396
6.5 | 1.1503 | 0.01294 | -0.0676 | 88.8949
7 | 1.1723 | 0.01522 | -0.0614 | 77.0237
7.5 | 1.1953 | 0.01771 | -0.0559 | 67.4929
8 | 1.2385 | 0.02013 | -0.0539 | 61.5251
8.5 | 1.2714 | 0.02307 | -0.0507 | 55.1105
9 | 1.2982 | 0.02598 | -0.0463 | 49.9692
9.5 | 1.3216 | 0.02933 | -0.042 | 45.0597
10 | 1.3425 | 0.03307 | -0.0379 | 40.5957
10.5 | 1.3613 | 0.0372 | -0.0341 | 36.5941
11 | 1.3719 | 0.04216 | -0.0305 | 32.5403
11.5 | 1.3779 | 0.04781 | -0.0274 | 28.8203
12 | 1.3749 | 0.05448 | -0.0248 | 25.2368
12.5 | 1.3642 | 0.06218 | -0.0231 | 21.9395
13 | 1.3449 | 0.07113 | -0.0224 | 18.9076
13.5 | 1.3227 | 0.08077 | -0.0228 | 16.3761
14 | 1.2929 | 0.09184 | -0.0248 | 14.0777
14.5 | 1.2621 | 0.10376 | -0.0284 | 12.1636
15 | 1.2296 | 0.1166 | -0.0337 | 10.5455
15.5 | 1.2036 | 0.12936 | -0.04 | 9.3043
16 | 1.1758 | 0.14311 | -0.0476 | 8.2161
16.5 | 1.1525 | 0.15689 | -0.0559 | 7.3459

## 57. Re 3M Mach 0.00 (1)
BIGFOIL.COM POLAR EXPORT
NACA63A515
NACA63A515 |  |  |  | Cl Max: | 1.576 | at alpha= | 12 | deg
JavaFoil+Calcfoil stall+Eppler ext transition |  |  |  | L/D Max: | 141.742 | at alpha= | 5.5 | deg
Re: | 3000000 |  |  | Cd Min: | 0.00579 | at alpha= | -3 | deg
Mach: | 0 |  |  | Cl=0 at alpha= | -4.0328 | deg
|  |  |  | @ Cl=0.1, Cd= | 0.0058241
|  |  |  | @ Cl=0.4, Cd= | 0.0058875
|  |  |  | @ Cl=0.6, Cd= | 0.0061749
alpha (deg) | Cl | Cd | Cm | Cl/Cd
-18 | -0.731 | 0.13517 | -0.039 | -5.406
-17.5 | -0.741 | 0.12807 | -0.04 | -5.787
-17 | -0.75 | 0.12014 | -0.041 | -6.242
-16.5 | -0.757 | 0.11239 | -0.043 | -6.734
-16 | -0.76 | 0.107 | -0.043 | -7.102
-15.5 | -0.762 | 0.10036 | -0.045 | -7.589
-15 | -0.762 | 0.09173 | -0.047 | -8.311
-14.5 | -0.763 | 0.08168 | -0.051 | -9.344
-14 | -0.78 | 0.05925 | -0.059 | -13.164
-13.5 | -0.803 | 0.03674 | -0.067 | -21.853
-13 | -0.811 | 0.02458 | -0.071 | -32.99
-12.5 | -0.801 | 0.01962 | -0.074 | -40.815
-12 | -0.782 | 0.01686 | -0.075 | -46.364
-11.5 | -0.756 | 0.01498 | -0.077 | -50.477
-11 | -0.738 | 0.01206 | -0.08 | -61.17
-10.5 | -0.702 | 0.01015 | -0.081 | -69.165
-10 | -0.667 | 0.01027 | -0.083 | -64.886
-9.5 | -0.62 | 0.00979 | -0.084 | -63.336
-9 | -0.571 | 0.00939 | -0.085 | -60.748
-8.5 | -0.519 | 0.00909 | -0.086 | -57.092
-8 | -0.466 | 0.0088 | -0.086 | -52.914
-7.5 | -0.41 | 0.00856 | -0.087 | -47.957
-7 | -0.354 | 0.00831 | -0.088 | -42.526
-6.5 | -0.296 | 0.00811 | -0.089 | -36.44
-6 | -0.237 | 0.0079 | -0.09 | -29.966
-5.5 | -0.177 | 0.00775 | -0.091 | -22.881
-5 | -0.117 | 0.00762 | -0.091 | -15.384
-4.5 | -0.057 | 0.00737 | -0.092 | -7.708
-4 | 0.004 | 0.00641 | -0.093 | 0.636
-3.5 | 0.065 | 0.00587 | -0.094 | 11.101
-3 | 0.126 | 0.00579 | -0.095 | 21.831
-2.5 | 0.188 | 0.00579 | -0.095 | 32.471
-2 | 0.25 | 0.0058 | -0.096 | 43.012
-1.5 | 0.311 | 0.00581 | -0.097 | 53.468
-1 | 0.372 | 0.00586 | -0.098 | 63.475
-0.5 | 0.433 | 0.00592 | -0.099 | 73.185
0 | 0.495 | 0.00601 | -0.099 | 82.334
0.5 | 0.556 | 0.00611 | -0.1 | 91.029
1 | 0.617 | 0.0062 | -0.101 | 99.483
1.5 | 0.676 | 0.00629 | -0.102 | 107.423
2 | 0.737 | 0.00641 | -0.102 | 115.024
2.5 | 0.797 | 0.00652 | -0.103 | 122.228
3 | 0.858 | 0.00673 | -0.104 | 127.446
3.5 | 0.918 | 0.00692 | -0.105 | 132.722
4 | 0.977 | 0.00716 | -0.105 | 136.599
4.5 | 1.036 | 0.00745 | -0.106 | 139.136
5 | 1.094 | 0.00774 | -0.107 | 141.341
5.5 | 1.15 | 0.00811 | -0.108 | 141.742
6 | 1.205 | 0.00926 | -0.108 | 130.148
6.5 | 1.258 | 0.0105 | -0.109 | 119.852
7 | 1.298 | 0.01201 | -0.109 | 108.051
7.5 | 1.342 | 0.01359 | -0.109 | 98.795
8 | 1.387 | 0.01444 | -0.109 | 96.04
8.5 | 1.425 | 0.01562 | -0.11 | 91.281
9 | 1.461 | 0.01635 | -0.11 | 89.383
9.5 | 1.493 | 0.01709 | -0.111 | 87.333
10 | 1.52 | 0.01784 | -0.111 | 85.194
10.5 | 1.542 | 0.01873 | -0.112 | 82.348
11 | 1.56 | 0.0197 | -0.112 | 79.183
11.5 | 1.571 | 0.02079 | -0.113 | 75.541
12 | 1.576 | 0.02188 | -0.113 | 72.048
12.5 | 1.573 | 0.02274 | -0.113 | 69.182
13 | 1.563 | 0.02425 | -0.113 | 64.449
13.5 | 1.547 | 0.02582 | -0.114 | 59.923
14 | 1.526 | 0.02755 | -0.114 | 55.406
14.5 | 1.5 | 0.02933 | -0.114 | 51.133
15 | 1.467 | 0.03169 | -0.114 | 46.288
15.5 | 1.426 | 0.03524 | -0.114 | 40.454
16 | 1.387 | 0.03754 | -0.113 | 36.944
16.5 | 1.342 | 0.04119 | -0.113 | 32.585
17 | 1.287 | 0.04855 | -0.111 | 26.507

## 58. Re 3M Mach 0.00 (2)
BIGFOIL.COM POLAR EXPORT
NACA63A515
NACA63A515 |  |  |  | Cl Max: | 1.6723 | at alpha= | 18.5 | deg
XFOIL ncrit=9 |  |  |  | L/D Max: | 139.683 | at alpha= | 5 | deg
Re: | 3000000 |  |  | Cd Min: | 0.07974 | at alpha= | 20 | deg
Mach: | 0 |  |  | Cl=0 at alpha= | -4.0062 | deg
|  |  |  | @ Cl=0.1, Cd= | 0.0058243
|  |  |  | @ Cl=0.4, Cd= | 0.0049072
|  |  |  | @ Cl=0.6, Cd= | 0.005215
alpha (deg) | Cl | Cd | Cm | Cl/Cd
-20 | -1.2195 | 0.06129 | -0.0869 | -19.8972
-19.5 | -1.2345 | 0.05301 | -0.0914 | -23.2881
-19 | -1.2534 | 0.04497 | -0.0954 | -27.8719
-18.5 | -1.252 | 0.0398 | -0.0974 | -31.4573
-18 | -1.2545 | 0.03458 | -0.099 | -36.2782
-17.5 | -1.2502 | 0.03054 | -0.0993 | -40.9365
-17 | -1.2287 | 0.02748 | -0.1007 | -44.7125
-16.5 | -1.1984 | 0.02362 | -0.1049 | -50.7367
-16 | -1.1598 | 0.02071 | -0.109 | -56.0019
-15.5 | -1.1288 | 0.01888 | -0.1095 | -59.7881
-15 | -1.0962 | 0.01772 | -0.1082 | -61.8623
-14.5 | -1.0578 | 0.01693 | -0.1069 | -62.4808
-13.5 | -0.9772 | 0.01533 | -0.1042 | -63.7443
-13 | -0.9302 | 0.01455 | -0.1039 | -63.9313
-12.5 | -0.8891 | 0.01332 | -0.1026 | -66.7492
-12 | -0.8394 | 0.01263 | -0.1025 | -66.4608
-11.5 | -0.7877 | 0.01208 | -0.1026 | -65.207
-11 | -0.7348 | 0.01153 | -0.1028 | -63.7294
-10.5 | -0.679 | 0.01102 | -0.1036 | -61.6152
-10 | -0.6244 | 0.01055 | -0.104 | -59.1848
-9.5 | -0.5638 | 0.00977 | -0.106 | -57.7073
-9 | -0.5089 | 0.00929 | -0.1063 | -54.7793
-8.5 | -0.4535 | 0.00889 | -0.1067 | -51.0124
-8 | -0.4005 | 0.00852 | -0.1065 | -47.007
-7.5 | -0.3477 | 0.00822 | -0.1062 | -42.2993
-7 | -0.2973 | 0.00786 | -0.1053 | -37.8244
-6.5 | -0.2468 | 0.00761 | -0.1045 | -32.431
-6 | -0.1964 | 0.00738 | -0.1035 | -26.6125
-5.5 | -0.147 | 0.00713 | -0.1023 | -20.6171
-4.5 | -0.0481 | 0.00669 | -0.0999 | -7.1898
-4 | 0.0006 | 0.00647 | -0.0985 | 0.092736
-3.5 | 0.0484 | 0.00621 | -0.0969 | 7.7939
-3 | 0.0935 | 0.00588 | -0.0948 | 15.9014
-2.5 | 0.1367 | 0.00551 | -0.0923 | 24.8094
-2 | 0.1784 | 0.00509 | -0.0895 | 35.0491
-1.5 | 0.2265 | 0.00495 | -0.0879 | 45.7576
-1 | 0.2769 | 0.0049 | -0.0868 | 56.5102
-0.5 | 0.3275 | 0.00488 | -0.0857 | 67.1107
0 | 0.3782 | 0.00489 | -0.0846 | 77.3415
0.5 | 0.429 | 0.00493 | -0.0836 | 87.0183
1 | 0.48 | 0.00498 | -0.0826 | 96.3855
2 | 0.5803 | 0.00517 | -0.0803 | 112.2437
2.5 | 0.6328 | 0.00529 | -0.0798 | 119.6219
3 | 0.6871 | 0.00544 | -0.0797 | 126.3051
3.5 | 0.7437 | 0.00563 | -0.0801 | 132.0959
4 | 0.8015 | 0.00589 | -0.081 | 136.0781
4.5 | 0.8608 | 0.00623 | -0.0822 | 138.1701
5 | 0.9261 | 0.00663 | -0.085 | 139.6833
5.5 | 0.9823 | 0.00735 | -0.086 | 133.6463
6 | 1.0233 | 0.00839 | -0.0839 | 121.9666
6.5 | 1.0612 | 0.00941 | -0.0812 | 112.7736
7 | 1.1014 | 0.01023 | -0.079 | 107.6637
7.5 | 1.1401 | 0.01107 | -0.0765 | 102.9901
8 | 1.1798 | 0.01187 | -0.0744 | 99.3934
8.5 | 1.2397 | 0.01256 | -0.0768 | 98.7022
9 | 1.276 | 0.01347 | -0.0742 | 94.729
9.5 | 1.3098 | 0.01442 | -0.0712 | 90.8322
10 | 1.3428 | 0.01544 | -0.0683 | 86.9689
10.5 | 1.3744 | 0.01657 | -0.0653 | 82.9451
11 | 1.4047 | 0.01782 | -0.0623 | 78.8272
11.5 | 1.4344 | 0.01914 | -0.0594 | 74.9425
12 | 1.4617 | 0.02067 | -0.0565 | 70.716
12.5 | 1.4892 | 0.02223 | -0.0538 | 66.9906
13 | 1.5134 | 0.02409 | -0.0509 | 62.8227
13.5 | 1.535 | 0.02619 | -0.0481 | 58.6102
14 | 1.5593 | 0.02822 | -0.0457 | 55.2551
14.5 | 1.5806 | 0.03057 | -0.0435 | 51.7043
15 | 1.5978 | 0.03337 | -0.0411 | 47.8813
15.5 | 1.6121 | 0.03653 | -0.039 | 44.1309
16 | 1.6256 | 0.03992 | -0.0371 | 40.7214
16.5 | 1.6405 | 0.04332 | -0.0356 | 37.8693
17 | 1.6542 | 0.04691 | -0.0344 | 35.2633
17.5 | 1.6621 | 0.05125 | -0.0332 | 32.4312
18 | 1.6698 | 0.05573 | -0.0324 | 29.9623
18.5 | 1.6723 | 0.06094 | -0.0319 | 27.4417
19 | 1.6632 | 0.06772 | -0.0316 | 24.56
19.5 | 1.6625 | 0.07363 | -0.0319 | 22.5791
20 | 1.662 | 0.07974 | -0.0325 | 20.8427

## 59. Re 3M Mach 0.10 (1)
BIGFOIL.COM POLAR EXPORT
NACA63A515
NACA63A515 |  |  |  | Cl Max: | 1.569 | at alpha= | 12 | deg
JavaFoil+Calcfoil stall+Eppler ext transition |  |  |  | L/D Max: | 140.802 | at alpha= | 5 | deg
Re: | 3000000 |  |  | Cd Min: | 0.00579 | at alpha= | -2.5 | deg
Mach: | 0.1 |  |  | Cl=0 at alpha= | -4.0328 | deg
|  |  |  | @ Cl=0.1, Cd= | 0.0058454
|  |  |  | @ Cl=0.4, Cd= | 0.005901
|  |  |  | @ Cl=0.6, Cd= | 0.0061805
alpha (deg) | Cl | Cd | Cm | Cl/Cd
-18 | -0.696 | 0.13829 | -0.038 | -5.034
-17.5 | -0.71 | 0.13072 | -0.039 | -5.43
-17 | -0.721 | 0.12391 | -0.04 | -5.822
-16.5 | -0.731 | 0.11585 | -0.042 | -6.313
-16 | -0.739 | 0.10829 | -0.043 | -6.825
-15.5 | -0.742 | 0.10318 | -0.043 | -7.191
-15 | -0.744 | 0.09585 | -0.045 | -7.765
-14.5 | -0.746 | 0.0864 | -0.049 | -8.635
-14 | -0.752 | 0.07202 | -0.055 | -10.441
-13.5 | -0.791 | 0.03872 | -0.067 | -20.434
-13 | -0.8 | 0.02664 | -0.071 | -30.027
-12.5 | -0.792 | 0.02114 | -0.074 | -37.475
-12 | -0.777 | 0.01748 | -0.075 | -44.44
-11.5 | -0.753 | 0.01543 | -0.077 | -48.801
-11 | -0.735 | 0.01237 | -0.08 | -59.418
-10.5 | -0.702 | 0.0114 | -0.082 | -61.553
-10 | -0.667 | 0.0104 | -0.084 | -64.164
-9.5 | -0.621 | 0.00987 | -0.084 | -62.94
-9 | -0.572 | 0.00947 | -0.085 | -60.417
-8.5 | -0.521 | 0.00918 | -0.086 | -56.72
-8 | -0.467 | 0.00887 | -0.087 | -52.716
-7.5 | -0.412 | 0.00858 | -0.088 | -48.036
-7 | -0.355 | 0.00836 | -0.089 | -42.482
-6.5 | -0.297 | 0.00816 | -0.089 | -36.405
-6 | -0.238 | 0.00792 | -0.09 | -30.029
-5.5 | -0.178 | 0.00781 | -0.091 | -22.829
-5 | -0.118 | 0.00763 | -0.092 | -15.443
-4.5 | -0.057 | 0.00738 | -0.093 | -7.735
-4 | 0.004 | 0.00654 | -0.093 | 0.627
-3.5 | 0.066 | 0.00589 | -0.094 | 11.13
-3 | 0.127 | 0.00581 | -0.095 | 21.885
-2.5 | 0.189 | 0.00579 | -0.096 | 32.593
-2 | 0.251 | 0.00581 | -0.097 | 43.133
-1.5 | 0.312 | 0.00582 | -0.097 | 53.664
-1 | 0.374 | 0.00588 | -0.098 | 63.649
-0.5 | 0.436 | 0.00593 | -0.099 | 73.463
0 | 0.497 | 0.00602 | -0.1 | 82.587
0.5 | 0.559 | 0.00612 | -0.101 | 91.368
1 | 0.62 | 0.00621 | -0.101 | 99.802
1.5 | 0.68 | 0.00631 | -0.102 | 107.648
2 | 0.741 | 0.00642 | -0.103 | 115.362
2.5 | 0.801 | 0.00654 | -0.104 | 122.573
3 | 0.862 | 0.00675 | -0.104 | 127.797
3.5 | 0.922 | 0.00694 | -0.105 | 132.895
4 | 0.982 | 0.00722 | -0.106 | 136.042
4.5 | 1.041 | 0.00748 | -0.107 | 139.256
5 | 1.099 | 0.00781 | -0.107 | 140.802
5.5 | 1.156 | 0.00821 | -0.108 | 140.766
6 | 1.211 | 0.00938 | -0.109 | 129.004
6.5 | 1.261 | 0.01022 | -0.109 | 123.373
7 | 1.303 | 0.01214 | -0.109 | 107.294
7.5 | 1.348 | 0.0137 | -0.109 | 98.326
8 | 1.391 | 0.0151 | -0.11 | 92.104
8.5 | 1.43 | 0.01578 | -0.11 | 90.609
9 | 1.465 | 0.01652 | -0.111 | 88.687
9.5 | 1.496 | 0.0173 | -0.111 | 86.467
10 | 1.522 | 0.01815 | -0.112 | 83.845
10.5 | 1.542 | 0.01898 | -0.112 | 81.233
11 | 1.557 | 0.01999 | -0.113 | 77.912
11.5 | 1.566 | 0.02115 | -0.113 | 74.026
12 | 1.569 | 0.02229 | -0.113 | 70.378
12.5 | 1.562 | 0.02322 | -0.114 | 67.265
13 | 1.548 | 0.02477 | -0.114 | 62.517
13.5 | 1.528 | 0.02639 | -0.114 | 57.899
14 | 1.502 | 0.02826 | -0.114 | 53.147
14.5 | 1.47 | 0.03049 | -0.114 | 48.189
15 | 1.428 | 0.03365 | -0.114 | 42.433
15.5 | 1.383 | 0.03687 | -0.114 | 37.503
16 | 1.338 | 0.03943 | -0.114 | 33.941
16.5 | 1.286 | 0.0441 | -0.113 | 29.163
17 | 1.22 | 0.05441 | -0.11 | 22.415

## 60. Re 3M Mach 0.10 (2)
BIGFOIL.COM POLAR EXPORT
NACA63A515
NACA63A515 |  |  |  | Cl Max: | 1.6595 | at alpha= | 18 | deg
XFOIL ncrit=9 |  |  |  | L/D Max: | 139.64 | at alpha= | 5 | deg
Re: | 3000000 |  |  | Cd Min: | 0.0844 | at alpha= | 20 | deg
Mach: | 0.1 |  |  | Cl=0 at alpha= | -4.003 | deg
|  |  |  | @ Cl=0.1, Cd= | 0.005854
|  |  |  | @ Cl=0.4, Cd= | 0.0049252
|  |  |  | @ Cl=0.6, Cd= | 0.0052273
alpha (deg) | Cl | Cd | Cm | Cl/Cd
-20 | -1.1311 | 0.07667 | -0.0798 | -14.7528
-19.5 | -1.1762 | 0.0632 | -0.0878 | -18.6108
-19 | -1.2096 | 0.05234 | -0.0939 | -23.1104
-18.5 | -1.217 | 0.04563 | -0.0971 | -26.671
-18 | -1.231 | 0.03875 | -0.0999 | -31.7677
-17.5 | -1.2313 | 0.03385 | -0.101 | -36.3752
-16.5 | -1.1838 | 0.02716 | -0.1048 | -43.5862
-16 | -1.1539 | 0.02279 | -0.1102 | -50.6319
-15.5 | -1.1256 | 0.02007 | -0.1119 | -56.0837
-15 | -1.0947 | 0.01851 | -0.1113 | -59.141
-14.5 | -1.0576 | 0.01754 | -0.1101 | -60.2965
-14 | -1.0191 | 0.01665 | -0.1086 | -61.2072
-13.5 | -0.9816 | 0.01578 | -0.1065 | -62.2053
-13 | -0.9353 | 0.01488 | -0.1059 | -62.8562
-12.5 | -0.892 | 0.01381 | -0.1048 | -64.5909
-12 | -0.8444 | 0.0129 | -0.1043 | -65.4574
-11.5 | -0.7926 | 0.01231 | -0.1042 | -64.3867
-11 | -0.7396 | 0.01172 | -0.1042 | -63.1058
-10.5 | -0.6838 | 0.01117 | -0.1048 | -61.2175
-10 | -0.6291 | 0.01066 | -0.1051 | -59.015
-9.5 | -0.5675 | 0.00992 | -0.1071 | -57.2077
-9 | -0.5126 | 0.00938 | -0.1073 | -54.6482
-8.5 | -0.4569 | 0.00896 | -0.1076 | -50.9933
-8 | -0.4033 | 0.00857 | -0.1074 | -47.0595
-7.5 | -0.3502 | 0.00826 | -0.107 | -42.3971
-7 | -0.2995 | 0.00791 | -0.1061 | -37.8635
-6.5 | -0.2485 | 0.00764 | -0.1052 | -32.5262
-6 | -0.1977 | 0.00741 | -0.1042 | -26.6802
-5.5 | -0.1479 | 0.00716 | -0.103 | -20.6564
-5 | -0.0985 | 0.00694 | -0.1017 | -14.1931
-4.5 | -0.0489 | 0.00672 | -0.1004 | -7.2768
-4 | 0.0003 | 0.0065 | -0.099 | 0.046154
-3.5 | 0.0481 | 0.00623 | -0.0974 | 7.7207
-3 | 0.0936 | 0.00591 | -0.0953 | 15.8376
-2.5 | 0.137 | 0.00553 | -0.0927 | 24.774
-2 | 0.1787 | 0.00511 | -0.0898 | 34.9706
-1 | 0.2772 | 0.00491 | -0.0869 | 56.4562
-0.5 | 0.3282 | 0.00489 | -0.0859 | 67.1166
0.5 | 0.4302 | 0.00494 | -0.0837 | 87.085
1 | 0.4804 | 0.005 | -0.0825 | 96.08
1.5 | 0.5311 | 0.00507 | -0.0814 | 104.7535
2 | 0.5817 | 0.00518 | -0.0803 | 112.2973
3 | 0.69 | 0.00546 | -0.0798 | 126.3736
3.5 | 0.7471 | 0.00565 | -0.0803 | 132.2301
4 | 0.8056 | 0.00591 | -0.0812 | 136.3113
4.5 | 0.8654 | 0.00626 | -0.0825 | 138.2428
5 | 0.9314 | 0.00667 | -0.0853 | 139.6402
5.5 | 0.9867 | 0.0074 | -0.086 | 133.3378
6 | 1.0274 | 0.00845 | -0.0837 | 121.5858
6.5 | 1.0648 | 0.00949 | -0.0809 | 112.2023
7 | 1.1046 | 0.01033 | -0.0784 | 106.9313
7.5 | 1.1434 | 0.01118 | -0.0759 | 102.2719
8 | 1.1828 | 0.01201 | -0.0737 | 98.4846
8.5 | 1.2409 | 0.01273 | -0.0756 | 97.4784
9 | 1.2781 | 0.0137 | -0.0732 | 93.292
9.5 | 1.3121 | 0.01467 | -0.0701 | 89.441
10 | 1.3452 | 0.01573 | -0.0671 | 85.5181
10.5 | 1.3766 | 0.01692 | -0.064 | 81.3593
11 | 1.4062 | 0.01826 | -0.0609 | 77.0099
11.5 | 1.4356 | 0.01967 | -0.058 | 72.9842
12 | 1.4633 | 0.02123 | -0.055 | 68.926
12.5 | 1.4903 | 0.0229 | -0.0522 | 65.0786
13 | 1.5131 | 0.02492 | -0.0492 | 60.7183
13.5 | 1.5356 | 0.02707 | -0.0465 | 56.727
14 | 1.5591 | 0.02927 | -0.0441 | 53.2661
14.5 | 1.5795 | 0.03179 | -0.0418 | 49.6854
15 | 1.5945 | 0.03491 | -0.0394 | 45.6746
15.5 | 1.6056 | 0.03849 | -0.0371 | 41.7147
16 | 1.6237 | 0.04162 | -0.0356 | 39.0125
16.5 | 1.6366 | 0.04533 | -0.0341 | 36.1041
17 | 1.6485 | 0.04926 | -0.0329 | 33.4653
17.5 | 1.655 | 0.05392 | -0.0318 | 30.6936
18 | 1.6595 | 0.05889 | -0.0311 | 28.1797
18.5 | 1.6578 | 0.06479 | -0.0307 | 25.5873
19 | 1.6527 | 0.07127 | -0.0307 | 23.1893
19.5 | 1.6504 | 0.07759 | -0.0312 | 21.2708
20 | 1.6459 | 0.0844 | -0.0321 | 19.5012

## 61. Re 3M Mach 0.25 (1)
BIGFOIL.COM POLAR EXPORT
NACA63A515
NACA63A515 |  |  |  | Cl Max: | 1.528 | at alpha= | 10.5 | deg
JavaFoil+Calcfoil stall+Eppler ext transition |  |  |  | L/D Max: | 140.003 | at alpha= | 5 | deg
Re: | 3000000 |  |  | Cd Min: | 0.00588 | at alpha= | -3 | deg
Mach: | 0.25 |  |  | Cl=0 at alpha= | -4.0317 | deg
|  |  |  | @ Cl=0.1, Cd= | 0.0059139
|  |  |  | @ Cl=0.4, Cd= | 0.005975
|  |  |  | @ Cl=0.6, Cd= | 0.0062471
alpha (deg) | Cl | Cd | Cm | Cl/Cd
-16.5 | -0.516 | 0.13608 | -0.036 | -3.789
-16 | -0.552 | 0.12712 | -0.037 | -4.342
-15.5 | -0.584 | 0.11793 | -0.039 | -4.95
-15 | -0.61 | 0.10829 | -0.04 | -5.635
-14.5 | -0.632 | 0.10073 | -0.042 | -6.27
-14 | -0.647 | 0.09356 | -0.044 | -6.919
-13.5 | -0.657 | 0.087 | -0.046 | -7.549
-13 | -0.664 | 0.07699 | -0.05 | -8.628
-12.5 | -0.679 | 0.05954 | -0.06 | -11.395
-12 | -0.722 | 0.02803 | -0.073 | -25.773
-11.5 | -0.724 | 0.01949 | -0.077 | -37.132
-11 | -0.705 | 0.0163 | -0.079 | -43.258
-10.5 | -0.679 | 0.01424 | -0.081 | -47.69
-10 | -0.658 | 0.01172 | -0.084 | -56.198
-9.5 | -0.626 | 0.01046 | -0.087 | -59.853
-9 | -0.579 | 0.00993 | -0.088 | -58.356
-8.5 | -0.529 | 0.00952 | -0.088 | -55.61
-8 | -0.476 | 0.00912 | -0.089 | -52.232
-7.5 | -0.421 | 0.00883 | -0.09 | -47.677
-7 | -0.363 | 0.00854 | -0.091 | -42.509
-6.5 | -0.304 | 0.00832 | -0.092 | -36.543
-6 | -0.244 | 0.00812 | -0.093 | -30.015
-5.5 | -0.183 | 0.00793 | -0.094 | -23.05
-5 | -0.121 | 0.00777 | -0.094 | -15.564
-4.5 | -0.059 | 0.00746 | -0.095 | -7.858
-4 | 0.004 | 0.00686 | -0.096 | 0.614
-3.5 | 0.067 | 0.00595 | -0.097 | 11.308
-3 | 0.131 | 0.00588 | -0.098 | 22.199
-2.5 | 0.194 | 0.00589 | -0.098 | 32.936
-2 | 0.258 | 0.0059 | -0.099 | 43.701
-1.5 | 0.321 | 0.0059 | -0.1 | 54.454
-1 | 0.384 | 0.00596 | -0.101 | 64.473
-0.5 | 0.448 | 0.00602 | -0.102 | 74.348
0 | 0.511 | 0.0061 | -0.103 | 83.708
0.5 | 0.574 | 0.00621 | -0.103 | 92.424
1 | 0.637 | 0.0063 | -0.104 | 101.182
1.5 | 0.698 | 0.00643 | -0.105 | 108.663
2 | 0.761 | 0.00654 | -0.106 | 116.331
2.5 | 0.823 | 0.00668 | -0.107 | 123.343
3 | 0.886 | 0.00691 | -0.107 | 128.251
3.5 | 0.948 | 0.00711 | -0.108 | 133.35
4 | 1.009 | 0.00742 | -0.109 | 135.993
4.5 | 1.069 | 0.00774 | -0.11 | 138.184
5 | 1.129 | 0.00806 | -0.11 | 140.003
5.5 | 1.186 | 0.00854 | -0.111 | 138.905
6 | 1.241 | 0.01003 | -0.112 | 123.815
6.5 | 1.283 | 0.01147 | -0.111 | 111.855
7 | 1.33 | 0.01323 | -0.112 | 100.495
7.5 | 1.374 | 0.01467 | -0.112 | 93.677
8 | 1.416 | 0.01597 | -0.113 | 88.683
8.5 | 1.451 | 0.01674 | -0.113 | 86.72
9 | 1.481 | 0.01763 | -0.114 | 84.018
9.5 | 1.505 | 0.01855 | -0.114 | 81.098
10 | 1.521 | 0.01952 | -0.115 | 77.909
10.5 | 1.528 | 0.02078 | -0.115 | 73.54
11 | 1.527 | 0.02192 | -0.115 | 69.645
11.5 | 1.518 | 0.02338 | -0.116 | 64.912
12 | 1.5 | 0.02488 | -0.116 | 60.282
12.5 | 1.465 | 0.02648 | -0.116 | 55.326
13 | 1.418 | 0.02844 | -0.116 | 49.879
13.5 | 1.357 | 0.03163 | -0.116 | 42.887
14 | 1.281 | 0.03561 | -0.115 | 35.982
14.5 | 1.194 | 0.04154 | -0.114 | 28.744
15 | 1.083 | 0.0548 | -0.109 | 19.769
15.5 | 0.904 | 0.11227 | -0.079 | 8.053

## 62. Re 3M Mach 0.25 (2)
BIGFOIL.COM POLAR EXPORT
NACA63A515
NACA63A515 |  |  |  | Cl Max: | 1.5999 | at alpha= | 16.5 | deg
XFOIL ncrit=9 |  |  |  | L/D Max: | 138.971 | at alpha= | 5 | deg
Re: | 3000000 |  |  | Cd Min: | 0.20877 | at alpha= | -20 | deg
Mach: | 0.25 |  |  | Cl=0 at alpha= | -3.9744 | deg
|  |  |  | @ Cl=0.1, Cd= | 0.005995
|  |  |  | @ Cl=0.4, Cd= | 0.0049907
|  |  |  | @ Cl=0.6, Cd= | 0.0052805
alpha (deg) | Cl | Cd | Cm | Cl/Cd
-20 | -0.5233 | 0.20877 | -0.0164 | -2.5066
-19.5 | -0.5257 | 0.19562 | -0.022 | -2.6874
-19 | -0.504 | 0.19146 | -0.0251 | -2.6324
-18.5 | -0.6448 | 0.14574 | -0.0453 | -4.4243
-18 | -0.7461 | 0.11837 | -0.0607 | -6.3031
-17.5 | -0.8563 | 0.09284 | -0.0759 | -9.2234
-17 | -0.9844 | 0.06648 | -0.0924 | -14.8075
-16.5 | -1.0305 | 0.05376 | -0.0997 | -19.1685
-16 | -1.0599 | 0.04292 | -0.1075 | -24.6948
-15.5 | -1.0542 | 0.03525 | -0.1142 | -29.9064
-15 | -1.0248 | 0.03021 | -0.1199 | -33.9225
-14.5 | -1.0233 | 0.02475 | -0.1222 | -41.3455
-14 | -0.9922 | 0.02229 | -0.1225 | -44.5132
-13.5 | -0.9614 | 0.02 | -0.1225 | -48.07
-13 | -0.9352 | 0.01794 | -0.1206 | -52.1293
-12.5 | -0.9028 | 0.01642 | -0.1176 | -54.9817
-12 | -0.8571 | 0.01553 | -0.1157 | -55.19
-11.5 | -0.8146 | 0.01397 | -0.1139 | -58.3107
-11 | -0.7623 | 0.01309 | -0.113 | -58.2353
-10.5 | -0.7075 | 0.01228 | -0.1125 | -57.614
-10 | -0.6527 | 0.01147 | -0.1119 | -56.905
-9.5 | -0.5921 | 0.0108 | -0.1125 | -54.8241
-9 | -0.5332 | 0.01001 | -0.1128 | -53.2667
-8.5 | -0.4747 | 0.00939 | -0.1129 | -50.5538
-8 | -0.4187 | 0.00893 | -0.1124 | -46.8869
-7.5 | -0.364 | 0.00853 | -0.1116 | -42.6729
-7 | -0.3098 | 0.00822 | -0.1107 | -37.6886
-6.5 | -0.2581 | 0.00785 | -0.1093 | -32.879
-6 | -0.2055 | 0.0076 | -0.108 | -27.0395
-5.5 | -0.154 | 0.00733 | -0.1065 | -21.0095
-5 | -0.1028 | 0.00709 | -0.105 | -14.4993
-4.5 | -0.0525 | 0.00684 | -0.1034 | -7.6754
-4 | -0.0025 | 0.00663 | -0.1016 | -0.37707
-3.5 | 0.0464 | 0.00638 | -0.0997 | 7.2727
-3 | 0.0935 | 0.00605 | -0.0975 | 15.4545
-2.5 | 0.1384 | 0.00567 | -0.0948 | 24.4092
-2 | 0.1803 | 0.00521 | -0.0916 | 34.6065
-1.5 | 0.2285 | 0.00503 | -0.0895 | 45.4274
-1 | 0.2792 | 0.00499 | -0.0879 | 55.9519
0 | 0.3819 | 0.00498 | -0.0851 | 76.6867
0.5 | 0.4326 | 0.00501 | -0.0835 | 86.3473
1 | 0.4845 | 0.00505 | -0.0822 | 95.9406
1.5 | 0.5378 | 0.00513 | -0.0813 | 104.8343
2 | 0.5923 | 0.00526 | -0.0806 | 112.6046
2.5 | 0.6486 | 0.00541 | -0.0804 | 119.8891
3 | 0.7066 | 0.00558 | -0.0805 | 126.6308
3.5 | 0.7661 | 0.00581 | -0.0811 | 131.8589
4 | 0.8283 | 0.00605 | -0.0823 | 136.9091
4.5 | 0.8904 | 0.00643 | -0.0835 | 138.4759
5 | 0.9589 | 0.0069 | -0.0863 | 138.971
5.5 | 1.0115 | 0.00766 | -0.0859 | 132.0496
6.5 | 1.0834 | 0.00997 | -0.0787 | 108.666
7 | 1.1216 | 0.01093 | -0.0755 | 102.6167
7.5 | 1.1585 | 0.01195 | -0.0724 | 96.9456
8 | 1.1967 | 0.01294 | -0.0695 | 92.4807
9 | 1.292 | 0.01496 | -0.068 | 86.3636
9.5 | 1.3237 | 0.01628 | -0.0643 | 81.3084
10 | 1.3556 | 0.01766 | -0.0608 | 76.761
10.5 | 1.3854 | 0.01923 | -0.0573 | 72.0437
11 | 1.4157 | 0.02084 | -0.054 | 67.9319
11.5 | 1.442 | 0.02279 | -0.0506 | 63.2734
12 | 1.4683 | 0.02484 | -0.0473 | 59.1103
12.5 | 1.4908 | 0.02728 | -0.0441 | 54.6481
13 | 1.5116 | 0.03 | -0.0411 | 50.3867
13.5 | 1.5344 | 0.03271 | -0.0385 | 46.9092
14 | 1.5523 | 0.03596 | -0.0359 | 43.1674
14.5 | 1.5633 | 0.03993 | -0.0334 | 39.151
15 | 1.5771 | 0.04388 | -0.0314 | 35.9412
15.5 | 1.5863 | 0.04838 | -0.0296 | 32.7883
16 | 1.5981 | 0.05283 | -0.0283 | 30.2499
16.5 | 1.5999 | 0.05847 | -0.0272 | 27.3628
17 | 1.5926 | 0.06533 | -0.0266 | 24.3778
17.5 | 1.5896 | 0.07197 | -0.0265 | 22.087
18 | 1.5858 | 0.07892 | -0.0269 | 20.0938
18.5 | 1.5753 | 0.08696 | -0.028 | 18.1152
19 | 1.5608 | 0.09573 | -0.0299 | 16.3042
19.5 | 1.5467 | 0.10475 | -0.0323 | 14.7656
20 | 1.5193 | 0.11586 | -0.0361 | 13.1132

## 63. Re 3M Mach 0.50 (1)
BIGFOIL.COM POLAR EXPORT
NACA63A515
NACA63A515 |  |  |  | Cl Max: | 1.447 | at alpha= | 7.5 | deg
JavaFoil+Calcfoil stall+Eppler ext transition |  |  |  | L/D Max: | 136.493 | at alpha= | 4.5 | deg
Re: | 3000000 |  |  | Cd Min: | 0.00617 | at alpha= | -2.5 | deg
Mach: | 0.5 |  |  | Cl=0 at alpha= | -4.0357 | deg
|  |  |  | @ Cl=0.1, Cd= | 0.0065823
|  |  |  | @ Cl=0.4, Cd= | 0.0062489
|  |  |  | @ Cl=0.6, Cd= | 0.0065449
alpha (deg) | Cl | Cd | Cm | Cl/Cd
-20 | -0.897 | 0.16826 | -0.045 | -5.331
-19.5 | -0.869 | 0.16384 | -0.045 | -5.304
-19 | -0.841 | 0.16049 | -0.045 | -5.243
-18.5 | -0.814 | 0.15608 | -0.045 | -5.215
-18 | -0.787 | 0.14837 | -0.046 | -5.304
-17.5 | -0.758 | 0.14283 | -0.045 | -5.303
-17 | -0.729 | 0.14201 | -0.045 | -5.136
-16.5 | -0.702 | 0.13676 | -0.045 | -5.13
-16 | -0.674 | 0.13193 | -0.045 | -5.109
-15.5 | -0.647 | 0.12663 | -0.046 | -5.107
-15 | -0.617 | 0.12198 | -0.044 | -5.06
-14.5 | -0.589 | 0.11505 | -0.044 | -5.122
-14 | -0.562 | 0.11074 | -0.045 | -5.071
-13.5 | -0.534 | 0.10717 | -0.045 | -4.98
-13 | -0.505 | 0.10372 | -0.044 | -4.87
-12.5 | -0.477 | 0.0995 | -0.044 | -4.792
-12 | -0.449 | 0.09594 | -0.044 | -4.679
-11.5 | -0.421 | 0.09319 | -0.044 | -4.517
-11 | -0.393 | 0.0879 | -0.043 | -4.466
-10.5 | -0.365 | 0.07523 | -0.044 | -4.845
-10 | -0.337 | 0.06726 | -0.045 | -5.005
-9.5 | -0.309 | 0.06144 | -0.049 | -5.035
-9 | -0.28 | 0.0663 | -0.043 | -4.222
-8.5 | -0.404 | 0.05201 | -0.055 | -7.766
-8 | -0.464 | 0.01345 | -0.095 | -34.491
-7.5 | -0.438 | 0.01043 | -0.1 | -42.034
-7 | -0.39 | 0.00979 | -0.102 | -39.878
-6.5 | -0.331 | 0.00922 | -0.103 | -35.911
-6 | -0.268 | 0.00884 | -0.104 | -30.278
-5.5 | -0.202 | 0.00854 | -0.105 | -23.649
-5 | -0.134 | 0.00831 | -0.105 | -16.138
-4.5 | -0.065 | 0.00812 | -0.106 | -8.019
-4 | 0.005 | 0.00777 | -0.107 | 0.604
-3.5 | 0.075 | 0.00679 | -0.108 | 11.063
-3 | 0.146 | 0.0062 | -0.109 | 23.538
-2.5 | 0.217 | 0.00617 | -0.11 | 35.155
-2 | 0.288 | 0.0062 | -0.111 | 46.445
-1.5 | 0.359 | 0.00622 | -0.112 | 57.731
-1 | 0.43 | 0.00627 | -0.113 | 68.561
-0.5 | 0.5 | 0.00639 | -0.114 | 78.287
0 | 0.571 | 0.0065 | -0.115 | 87.911
0.5 | 0.642 | 0.00661 | -0.116 | 97.156
1 | 0.713 | 0.0068 | -0.116 | 104.821
1.5 | 0.78 | 0.00694 | -0.117 | 112.419
2 | 0.849 | 0.00714 | -0.118 | 118.992
2.5 | 0.919 | 0.00739 | -0.119 | 124.385
3 | 0.989 | 0.00769 | -0.12 | 128.56
3.5 | 1.057 | 0.0081 | -0.121 | 130.6
4 | 1.125 | 0.00853 | -0.122 | 131.927
4.5 | 1.189 | 0.00871 | -0.122 | 136.493
5 | 1.245 | 0.0095 | -0.122 | 131.043
5.5 | 1.298 | 0.01135 | -0.123 | 114.397
6 | 1.348 | 0.01379 | -0.123 | 97.739
6.5 | 1.392 | 0.01632 | -0.123 | 85.255
7 | 1.426 | 0.01847 | -0.124 | 77.179
7.5 | 1.447 | 0.01979 | -0.124 | 73.141
8 | 1.444 | 0.02144 | -0.125 | 67.347
8.5 | 1.377 | 0.02336 | -0.125 | 58.927
9 | 0.872 | 0.02756 | -0.125 | 31.646
9.5 | 0.906 | 0.02828 | -0.126 | 32.039
10 | 0.782 | 0.07613 | -0.061 | 10.274
10.5 | 0.809 | 0.07555 | -0.062 | 10.715
11 | 0.836 | 0.08765 | -0.061 | 9.539
11.5 | 0.863 | 0.09122 | -0.061 | 9.459
12 | 0.89 | 0.09807 | -0.062 | 9.073
12.5 | 0.918 | 0.1002 | -0.066 | 9.166

## 64. Re 3M Mach 0.50 (2)
BIGFOIL.COM POLAR EXPORT
NACA63A515
NACA63A515 |  |  |  | Cl Max: | 1.4288 | at alpha= | 11.5 | deg
XFOIL ncrit=9 |  |  |  | L/D Max: | 483.86 | at alpha= | -1 | deg
Re: | 3000000 |  |  | Cd Min: | 0.23513 | at alpha= | -20 | deg
Mach: | 0.5 |  |  | Cl=0 at alpha= | -3.9041 | deg
|  |  |  | @ Cl=0.1, Cd= | 0.00081365
|  |  |  | @ Cl=0.4, Cd= | 0.0053404
|  |  |  | @ Cl=0.6, Cd= | 0.0056987
alpha (deg) | Cl | Cd | Cm | Cl/Cd
-20 | -0.52 | 0.23513 | -0.0173 | -2.2115
-19.5 | -0.5006 | 0.22699 | -0.0218 | -2.2054
-19 | -0.4832 | 0.21809 | -0.0263 | -2.2156
-18.5 | -0.4641 | 0.21059 | -0.0304 | -2.2038
-18 | -0.4478 | 0.20229 | -0.0344 | -2.2137
-17.5 | -0.4368 | 0.19249 | -0.0385 | -2.2692
-17 | -0.4181 | 0.18474 | -0.0429 | -2.2632
-16.5 | -0.3922 | 0.17582 | -0.0491 | -2.2307
-16 | -0.3761 | 0.16414 | -0.0568 | -2.2913
-15.5 | -0.2098 | 0.12823 | -0.0781 | -1.6361
-15 | -0.2056 | 0.12459 | -0.0809 | -1.6502
-14.5 | -0.1985 | 0.11898 | -0.0841 | -1.6683
-14 | -0.2029 | 0.11065 | -0.0882 | -1.8337
-13.5 | -0.2264 | 0.09915 | -0.0937 | -2.2834
-13 | -0.2439 | 0.08866 | -0.0987 | -2.751
-12.5 | -0.2803 | 0.07554 | -0.1048 | -3.7106
-12 | -0.3236 | 0.06158 | -0.1113 | -5.255
-11.5 | -0.366 | 0.04764 | -0.1173 | -7.6826
-11 | -0.4011 | 0.03442 | -0.1241 | -11.6531
-10.5 | -0.4332 | 0.02327 | -0.1309 | -18.6162
-10 | -0.4644 | 0.01451 | -0.1366 | -32.0055
-9.5 | -0.4883 | 0.00853 | -0.1403 | -57.245
-9 | -0.4981 | 0.00503 | -0.1426 | -99.0258
-8.5 | -0.476 | 0.00312 | -0.1415 | -152.5641
-8 | -0.4295 | 0.00225 | -0.139 | -190.8889
-7.5 | -0.3817 | 0.0018 | -0.1353 | -212.0556
-7 | -0.3316 | 0.00154 | -0.1313 | -215.3247
-6.5 | -0.2793 | 0.00136 | -0.1276 | -205.3676
-6 | -0.2288 | 0.00121 | -0.1236 | -189.0909
-5.5 | -0.1745 | 0.00111 | -0.1203 | -157.2072
-5 | -0.1191 | 0.00104 | -0.1173 | -114.5192
-4.5 | -0.0643 | 0.00098 | -0.1144 | -65.6122
-4 | -0.0103 | 0.00093 | -0.1115 | -11.0753
-3.5 | 0.0434 | 0.00088 | -0.1087 | 49.3182
-3 | 0.0956 | 0.00082 | -0.1057 | 116.5854
-2.5 | 0.1441 | 0.00075 | -0.1021 | 192.1333
-2 | 0.1867 | 0.00066 | -0.0975 | 282.8788
-1.5 | 0.2269 | 0.00059 | -0.0922 | 384.5763
-1 | 0.2758 | 0.00057 | -0.0886 | 483.8596
0 | 0.3888 | 0.00532 | -0.0855 | 73.0827
0.5 | 0.4493 | 0.00543 | -0.0843 | 82.744
1 | 0.5129 | 0.00552 | -0.0837 | 92.9167
1.5 | 0.5783 | 0.00565 | -0.0835 | 102.354
2 | 0.6451 | 0.0058 | -0.0835 | 111.2241
2.5 | 0.7123 | 0.00602 | -0.0837 | 118.3223
3 | 0.7825 | 0.00624 | -0.0844 | 125.4006
3.5 | 0.8551 | 0.00654 | -0.0856 | 130.7492
4.5 | 1.0038 | 0.00736 | -0.0885 | 136.3859
5 | 1.061 | 0.00806 | -0.0864 | 131.6377
6 | 1.1309 | 0.0109 | -0.0755 | 103.7523
6.5 | 1.1541 | 0.01289 | -0.0688 | 89.5345
7 | 1.186 | 0.0147 | -0.0636 | 80.6803
7.5 | 1.2141 | 0.01684 | -0.0582 | 72.0962
8 | 1.2477 | 0.01894 | -0.0538 | 65.8765
8.5 | 1.281 | 0.02127 | -0.0497 | 60.2257
9 | 1.33 | 0.02403 | -0.0488 | 55.3475
9.5 | 1.3585 | 0.02696 | -0.0444 | 50.3895
10 | 1.3844 | 0.03027 | -0.0402 | 45.7351
10.5 | 1.4069 | 0.03401 | -0.036 | 41.3672
11 | 1.4216 | 0.03854 | -0.032 | 36.8864
11.5 | 1.4288 | 0.0439 | -0.0283 | 32.5467
12 | 1.425 | 0.05047 | -0.0251 | 28.2346
12.5 | 1.4123 | 0.05814 | -0.0228 | 24.2914
13 | 1.3919 | 0.06692 | -0.0216 | 20.7995
13.5 | 1.368 | 0.07652 | -0.0216 | 17.8777
14 | 1.3335 | 0.08782 | -0.0234 | 15.1845
14.5 | 1.2986 | 0.09987 | -0.0268 | 13.0029
15 | 1.2625 | 0.11287 | -0.0319 | 11.1854
15.5 | 1.235 | 0.12552 | -0.0378 | 9.8391
16 | 1.2024 | 0.13964 | -0.0455 | 8.6107
16.5 | 1.1787 | 0.15317 | -0.0535 | 7.6954

## 65. Re 4M Mach 0.00 (1)
BIGFOIL.COM POLAR EXPORT
NACA63A515
NACA63A515 |  |  |  | Cl Max: | 1.58 | at alpha= | 12 | deg
JavaFoil+Calcfoil stall+Eppler ext transition |  |  |  | L/D Max: | 142.798 | at alpha= | 5 | deg
Re: | 4000000 |  |  | Cd Min: | 0.0057 | at alpha= | -2.5 | deg
Mach: | 0 |  |  | Cl=0 at alpha= | -4.0328 | deg
|  |  |  | @ Cl=0.1, Cd= | 0.0058862
|  |  |  | @ Cl=0.4, Cd= | 0.005763
|  |  |  | @ Cl=0.6, Cd= | 0.0060149
alpha (deg) | Cl | Cd | Cm | Cl/Cd
-18.5 | -0.72 | 0.13966 | -0.039 | -5.153
-18 | -0.733 | 0.13081 | -0.04 | -5.6
-17.5 | -0.743 | 0.12365 | -0.041 | -6.009
-17 | -0.753 | 0.11539 | -0.043 | -6.523
-16.5 | -0.76 | 0.10766 | -0.045 | -7.063
-16 | -0.764 | 0.1015 | -0.046 | -7.527
-15.5 | -0.767 | 0.09435 | -0.048 | -8.127
-15 | -0.772 | 0.08272 | -0.051 | -9.332
-14.5 | -0.782 | 0.06664 | -0.057 | -11.74
-14 | -0.815 | 0.03852 | -0.066 | -21.172
-13.5 | -0.821 | 0.0283 | -0.07 | -29.009
-13 | -0.819 | 0.02132 | -0.072 | -38.424
-12.5 | -0.807 | 0.01761 | -0.074 | -45.797
-12 | -0.787 | 0.01543 | -0.076 | -50.982
-11.5 | -0.773 | 0.0123 | -0.079 | -62.848
-11 | -0.742 | 0.01128 | -0.08 | -65.75
-10.5 | -0.711 | 0.01023 | -0.082 | -69.466
-10 | -0.667 | 0.00978 | -0.083 | -68.139
-9.5 | -0.62 | 0.00936 | -0.084 | -66.233
-9 | -0.571 | 0.009 | -0.085 | -63.373
-8.5 | -0.519 | 0.00871 | -0.086 | -59.602
-8 | -0.466 | 0.00844 | -0.086 | -55.167
-7.5 | -0.41 | 0.00821 | -0.087 | -49.963
-7 | -0.354 | 0.00802 | -0.088 | -44.07
-6.5 | -0.296 | 0.00783 | -0.089 | -37.728
-6 | -0.237 | 0.00765 | -0.09 | -30.954
-5.5 | -0.177 | 0.0075 | -0.091 | -23.65
-5 | -0.117 | 0.00739 | -0.091 | -15.882
-4.5 | -0.057 | 0.00713 | -0.092 | -7.959
-4 | 0.004 | 0.00668 | -0.093 | 0.611
-3.5 | 0.065 | 0.00611 | -0.094 | 10.668
-3 | 0.126 | 0.00572 | -0.095 | 22.131
-2.5 | 0.188 | 0.0057 | -0.095 | 32.984
-2 | 0.25 | 0.0057 | -0.096 | 43.748
-1.5 | 0.311 | 0.00571 | -0.097 | 54.437
-1 | 0.372 | 0.00574 | -0.098 | 64.811
-0.5 | 0.433 | 0.00579 | -0.099 | 74.836
0 | 0.495 | 0.00586 | -0.099 | 84.429
0.5 | 0.556 | 0.00595 | -0.1 | 93.421
1 | 0.617 | 0.00604 | -0.101 | 102.12
1.5 | 0.676 | 0.00614 | -0.102 | 110.077
2 | 0.737 | 0.00602 | -0.102 | 122.382
2.5 | 0.797 | 0.00618 | -0.103 | 129.015
3 | 0.858 | 0.0064 | -0.104 | 134.035
3.5 | 0.918 | 0.00662 | -0.105 | 138.67
4 | 0.977 | 0.00705 | -0.105 | 138.625
4.5 | 1.036 | 0.00732 | -0.106 | 141.492
5 | 1.094 | 0.00766 | -0.107 | 142.798
5.5 | 1.15 | 0.00865 | -0.108 | 132.973
6 | 1.205 | 0.00953 | -0.108 | 126.434
6.5 | 1.256 | 0.01051 | -0.109 | 119.499
7 | 1.299 | 0.01201 | -0.109 | 108.145
7.5 | 1.344 | 0.01297 | -0.109 | 103.665
8 | 1.388 | 0.01373 | -0.11 | 101.111
8.5 | 1.427 | 0.01487 | -0.11 | 95.968
9 | 1.463 | 0.01556 | -0.111 | 94.016
9.5 | 1.495 | 0.01627 | -0.111 | 91.885
10 | 1.522 | 0.01694 | -0.112 | 89.819
10.5 | 1.545 | 0.0178 | -0.112 | 86.802
11 | 1.562 | 0.01869 | -0.113 | 83.587
11.5 | 1.574 | 0.01964 | -0.113 | 80.123
12 | 1.58 | 0.02068 | -0.113 | 76.398
12.5 | 1.576 | 0.02181 | -0.113 | 72.252
13 | 1.566 | 0.02288 | -0.114 | 68.442
13.5 | 1.55 | 0.02435 | -0.114 | 63.671
14 | 1.529 | 0.02596 | -0.114 | 58.915
14.5 | 1.503 | 0.02763 | -0.114 | 54.423
15 | 1.472 | 0.02957 | -0.115 | 49.787
15.5 | 1.433 | 0.03261 | -0.114 | 43.942
16 | 1.394 | 0.03475 | -0.114 | 40.11
16.5 | 1.349 | 0.03802 | -0.114 | 35.486
17 | 1.296 | 0.04404 | -0.113 | 29.436

## 66. Re 4M Mach 0.00 (2)
BIGFOIL.COM POLAR EXPORT
NACA63A515
NACA63A515 |  |  |  | Cl Max: | 1.7195 | at alpha= | 19.5 | deg
XFOIL ncrit=9 |  |  |  | L/D Max: | 141.359 | at alpha= | 4.5 | deg
Re: | 4000000 |  |  | Cd Min: | 0.07269 | at alpha= | 20 | deg
Mach: | 0 |  |  | Cl=0 at alpha= | -3.9928 | deg
|  |  |  | @ Cl=0.1, Cd= | 0.0056936
|  |  |  | @ Cl=0.4, Cd= | 0.0046889
|  |  |  | @ Cl=0.6, Cd= | 0.0049708
alpha (deg) | Cl | Cd | Cm | Cl/Cd
-20 | -1.3085 | 0.04962 | -0.0934 | -26.3704
-19.5 | -1.3308 | 0.04162 | -0.097 | -31.975
-19 | -1.3371 | 0.0359 | -0.099 | -37.2451
-18.5 | -1.3329 | 0.03158 | -0.0999 | -42.2071
-18 | -1.3277 | 0.02777 | -0.1 | -47.8106
-17.5 | -1.3011 | 0.02467 | -0.1024 | -52.7402
-17 | -1.2611 | 0.02212 | -0.1056 | -57.0118
-16.5 | -1.2198 | 0.02022 | -0.1082 | -60.3264
-16 | -1.1944 | 0.01834 | -0.1076 | -65.1254
-15.5 | -1.1619 | 0.01724 | -0.1062 | -67.3956
-15 | -1.1346 | 0.01593 | -0.1035 | -71.2241
-14.5 | -1.0979 | 0.01507 | -0.1015 | -72.8534
-13.5 | -1.0062 | 0.01356 | -0.1002 | -74.2035
-13 | -0.9582 | 0.01289 | -0.0998 | -74.3367
-12.5 | -0.9082 | 0.01233 | -0.0995 | -73.6577
-12 | -0.8564 | 0.01185 | -0.0995 | -72.27
-11.5 | -0.8073 | 0.01102 | -0.0992 | -73.2577
-11 | -0.7556 | 0.0105 | -0.0991 | -71.9619
-10.5 | -0.7016 | 0.01004 | -0.0993 | -69.8805
-10 | -0.6475 | 0.0096 | -0.0995 | -67.4479
-9.5 | -0.5924 | 0.00918 | -0.0999 | -64.5316
-9 | -0.5352 | 0.00889 | -0.1006 | -60.2025
-8.5 | -0.477 | 0.00833 | -0.1017 | -57.2629
-8 | -0.4176 | 0.00799 | -0.1029 | -52.2653
-7.5 | -0.3618 | 0.00772 | -0.1033 | -46.8653
-7 | -0.3068 | 0.00751 | -0.1034 | -40.8522
-6.5 | -0.2543 | 0.00725 | -0.1029 | -35.0759
-6 | -0.2022 | 0.00703 | -0.1023 | -28.7624
-5.5 | -0.1512 | 0.00682 | -0.1015 | -22.1701
-5 | -0.1009 | 0.00661 | -0.1004 | -15.2648
-4 | -0.0007 | 0.00622 | -0.0982 | -0.11254
-3.5 | 0.0481 | 0.00599 | -0.0969 | 8.0301
-2.5 | 0.1409 | 0.00546 | -0.0931 | 25.8059
-2 | 0.1831 | 0.00506 | -0.0904 | 36.1858
-1.5 | 0.2285 | 0.0048 | -0.0883 | 47.6042
-1 | 0.2785 | 0.00471 | -0.0871 | 59.1295
-0.5 | 0.3295 | 0.00468 | -0.0861 | 70.406
0 | 0.3805 | 0.00467 | -0.0851 | 81.4775
0.5 | 0.4321 | 0.00472 | -0.0842 | 91.5466
1 | 0.4838 | 0.00476 | -0.0834 | 101.6387
1.5 | 0.5347 | 0.00484 | -0.0825 | 110.4752
2 | 0.5863 | 0.00494 | -0.0817 | 118.6842
2.5 | 0.6396 | 0.00506 | -0.0813 | 126.4032
3 | 0.6944 | 0.00524 | -0.0813 | 132.5191
3.5 | 0.7517 | 0.00546 | -0.082 | 137.674
4 | 0.8112 | 0.00575 | -0.0832 | 141.0783
4.5 | 0.8736 | 0.00618 | -0.0853 | 141.3592
5 | 0.9397 | 0.00671 | -0.0883 | 140.0447
5.5 | 0.9837 | 0.0077 | -0.0868 | 127.7532
6.5 | 1.0671 | 0.00937 | -0.0826 | 113.8847
7 | 1.1091 | 0.01005 | -0.0806 | 110.3582
8 | 1.1902 | 0.01147 | -0.0763 | 103.7663
8.5 | 1.2296 | 0.01221 | -0.0741 | 100.7043
9 | 1.2745 | 0.01273 | -0.0731 | 100.1178
9.5 | 1.3254 | 0.01366 | -0.0738 | 97.0278
10 | 1.3596 | 0.01458 | -0.0709 | 93.251
10.5 | 1.3923 | 0.01561 | -0.0679 | 89.1928
11 | 1.4245 | 0.01671 | -0.0651 | 85.2484
11.5 | 1.4548 | 0.01794 | -0.0622 | 81.0925
12 | 1.484 | 0.0193 | -0.0593 | 76.8912
12.5 | 1.5113 | 0.0208 | -0.0564 | 72.6587
13 | 1.5386 | 0.02238 | -0.0537 | 68.7489
13.5 | 1.5648 | 0.02406 | -0.0511 | 65.0374
14 | 1.5887 | 0.02601 | -0.0485 | 61.0804
14.5 | 1.6078 | 0.0284 | -0.0458 | 56.6127
15 | 1.6269 | 0.03092 | -0.0433 | 52.6164
15.5 | 1.6464 | 0.03354 | -0.0413 | 49.0877
16 | 1.665 | 0.03631 | -0.0394 | 45.8551
16.5 | 1.6794 | 0.0396 | -0.0376 | 42.4091
17 | 1.6902 | 0.04333 | -0.0359 | 39.0076
17.5 | 1.6998 | 0.04732 | -0.0346 | 35.9214
18 | 1.7068 | 0.05172 | -0.0334 | 33.0008
18.5 | 1.7131 | 0.05633 | -0.0326 | 30.4119
19 | 1.7179 | 0.06125 | -0.0321 | 28.0473
19.5 | 1.7195 | 0.06669 | -0.0319 | 25.7835
20 | 1.7173 | 0.07269 | -0.0321 | 23.625

## 67. Re 4M Mach 0.10 (1)
BIGFOIL.COM POLAR EXPORT
NACA63A515
NACA63A515 |  |  |  | Cl Max: | 1.572 | at alpha= | 12 | deg
JavaFoil+Calcfoil stall+Eppler ext transition |  |  |  | L/D Max: | 142.708 | at alpha= | 5 | deg
Re: | 4000000 |  |  | Cd Min: | 0.0057 | at alpha= | -2.5 | deg
Mach: | 0.1 |  |  | Cl=0 at alpha= | -4.0328 | deg
|  |  |  | @ Cl=0.1, Cd= | 0.0059082
|  |  |  | @ Cl=0.4, Cd= | 0.005771
|  |  |  | @ Cl=0.6, Cd= | 0.0060272
alpha (deg) | Cl | Cd | Cm | Cl/Cd
-18.5 | -0.681 | 0.14468 | -0.037 | -4.709
-18 | -0.697 | 0.13435 | -0.039 | -5.19
-17.5 | -0.711 | 0.1271 | -0.041 | -5.598
-17 | -0.723 | 0.11978 | -0.042 | -6.04
-16.5 | -0.734 | 0.11141 | -0.043 | -6.588
-16 | -0.742 | 0.10371 | -0.045 | -7.158
-15.5 | -0.746 | 0.0981 | -0.046 | -7.604
-15 | -0.749 | 0.09017 | -0.048 | -8.312
-14.5 | -0.757 | 0.0766 | -0.053 | -9.885
-14 | -0.79 | 0.04686 | -0.064 | -16.858
-13.5 | -0.81 | 0.02952 | -0.07 | -27.442
-13 | -0.81 | 0.02263 | -0.072 | -35.778
-12.5 | -0.799 | 0.01883 | -0.074 | -42.404
-12 | -0.782 | 0.01596 | -0.076 | -48.993
-11.5 | -0.758 | 0.01411 | -0.078 | -53.688
-11 | -0.74 | 0.01147 | -0.081 | -64.533
-10.5 | -0.711 | 0.01034 | -0.083 | -68.762
-10 | -0.667 | 0.00991 | -0.084 | -67.353
-9.5 | -0.621 | 0.00939 | -0.084 | -66.128
-9 | -0.572 | 0.00907 | -0.085 | -63.062
-8.5 | -0.521 | 0.00879 | -0.086 | -59.221
-8 | -0.467 | 0.00851 | -0.087 | -54.956
-7.5 | -0.412 | 0.00823 | -0.088 | -50.053
-7 | -0.355 | 0.00803 | -0.089 | -44.228
-6.5 | -0.297 | 0.00785 | -0.089 | -37.809
-6 | -0.238 | 0.00766 | -0.09 | -31.057
-5.5 | -0.178 | 0.00755 | -0.091 | -23.589
-5 | -0.118 | 0.00741 | -0.092 | -15.908
-4.5 | -0.057 | 0.00714 | -0.093 | -7.987
-4 | 0.004 | 0.00669 | -0.093 | 0.613
-3.5 | 0.066 | 0.00612 | -0.094 | 10.705
-3 | 0.127 | 0.00574 | -0.095 | 22.152
-2.5 | 0.189 | 0.0057 | -0.096 | 33.097
-2 | 0.251 | 0.00571 | -0.097 | 43.906
-1.5 | 0.312 | 0.00572 | -0.097 | 54.632
-1 | 0.374 | 0.00575 | -0.098 | 65.034
-0.5 | 0.436 | 0.0058 | -0.099 | 75.128
0 | 0.497 | 0.00587 | -0.1 | 84.686
0.5 | 0.559 | 0.00596 | -0.101 | 93.766
1 | 0.62 | 0.00606 | -0.101 | 102.347
1.5 | 0.68 | 0.00615 | -0.102 | 110.412
2 | 0.741 | 0.00603 | -0.103 | 122.786
2.5 | 0.801 | 0.00619 | -0.104 | 129.387
3 | 0.862 | 0.00642 | -0.104 | 134.261
3.5 | 0.922 | 0.00664 | -0.105 | 138.894
4 | 0.982 | 0.00712 | -0.106 | 138.001
4.5 | 1.041 | 0.00736 | -0.107 | 141.583
5 | 1.099 | 0.0077 | -0.107 | 142.708
5.5 | 1.156 | 0.00871 | -0.108 | 132.659
6 | 1.211 | 0.00967 | -0.109 | 125.172
6.5 | 1.261 | 0.01063 | -0.109 | 118.647
7 | 1.303 | 0.01231 | -0.109 | 105.869
7.5 | 1.349 | 0.0131 | -0.11 | 103.019
8 | 1.392 | 0.01438 | -0.11 | 96.86
8.5 | 1.432 | 0.01503 | -0.111 | 95.268
9 | 1.467 | 0.01572 | -0.111 | 93.268
9.5 | 1.497 | 0.01646 | -0.112 | 90.978
10 | 1.523 | 0.01725 | -0.112 | 88.337
10.5 | 1.544 | 0.01802 | -0.113 | 85.701
11 | 1.56 | 0.01895 | -0.113 | 82.297
11.5 | 1.569 | 0.01996 | -0.113 | 78.621
12 | 1.572 | 0.0211 | -0.114 | 74.506
12.5 | 1.565 | 0.02226 | -0.114 | 70.287
13 | 1.551 | 0.02337 | -0.114 | 66.361
13.5 | 1.531 | 0.02493 | -0.114 | 61.422
14 | 1.505 | 0.02665 | -0.115 | 56.475
14.5 | 1.473 | 0.02871 | -0.115 | 51.315
15 | 1.435 | 0.03118 | -0.115 | 46.014
15.5 | 1.39 | 0.03406 | -0.114 | 40.802
16 | 1.345 | 0.03645 | -0.114 | 36.901
16.5 | 1.294 | 0.04054 | -0.114 | 31.913
17 | 1.232 | 0.0484 | -0.112 | 25.449

## 68. Re 4M Mach 0.10 (2)
BIGFOIL.COM POLAR EXPORT
NACA63A515
NACA63A515 |  |  |  | Cl Max: | 1.708 | at alpha= | 19 | deg
XFOIL ncrit=9 |  |  |  | L/D Max: | 141.562 | at alpha= | 4.5 | deg
Re: | 4000000 |  |  | Cd Min: | 0.07718 | at alpha= | 20 | deg
Mach: | 0.1 |  |  | Cl=0 at alpha= | -3.9878 | deg
|  |  |  | @ Cl=0.1, Cd= | 0.0057416
|  |  |  | @ Cl=0.4, Cd= | 0.0046978
|  |  |  | @ Cl=0.6, Cd= | 0.0049771
alpha (deg) | Cl | Cd | Cm | Cl/Cd
-20 | -1.2556 | 0.05884 | -0.0908 | -21.3392
-19.5 | -1.2842 | 0.04911 | -0.0961 | -26.1495
-19 | -1.3022 | 0.04157 | -0.0995 | -31.3255
-18.5 | -1.3086 | 0.03579 | -0.1014 | -36.5633
-18 | -1.3115 | 0.03084 | -0.1023 | -42.5259
-17.5 | -1.2993 | 0.02713 | -0.1031 | -47.8916
-17 | -1.262 | 0.02406 | -0.1067 | -52.4522
-16 | -1.1925 | 0.01938 | -0.1106 | -61.5325
-15.5 | -1.1618 | 0.01794 | -0.1097 | -64.7603
-15 | -1.1316 | 0.01672 | -0.1074 | -67.6794
-14.5 | -1.1011 | 0.01557 | -0.1046 | -70.7193
-13.5 | -1.0122 | 0.01391 | -0.1025 | -72.7678
-13 | -0.9645 | 0.01318 | -0.1018 | -73.1791
-12.5 | -0.9145 | 0.01256 | -0.1014 | -72.8105
-12 | -0.8626 | 0.01203 | -0.1012 | -71.7041
-11.5 | -0.8123 | 0.01127 | -0.1009 | -72.0763
-11 | -0.7609 | 0.01065 | -0.1005 | -71.446
-10.5 | -0.7065 | 0.01018 | -0.1006 | -69.4008
-10 | -0.6521 | 0.0097 | -0.1007 | -67.2268
-9.5 | -0.5967 | 0.00926 | -0.101 | -64.4384
-9 | -0.5391 | 0.00897 | -0.1016 | -60.1003
-8.5 | -0.4809 | 0.00841 | -0.1025 | -57.1819
-8 | -0.4206 | 0.00804 | -0.1038 | -52.3134
-7.5 | -0.3644 | 0.00776 | -0.1041 | -46.9588
-7 | -0.309 | 0.00755 | -0.1041 | -40.9272
-6.5 | -0.256 | 0.00729 | -0.1036 | -35.1166
-6 | -0.2038 | 0.00706 | -0.103 | -28.8669
-5.5 | -0.1524 | 0.00684 | -0.1021 | -22.2807
-5 | -0.1017 | 0.00663 | -0.1011 | -15.3394
-4.5 | -0.0517 | 0.00643 | -0.0998 | -8.0404
-4 | -0.0012 | 0.00625 | -0.0987 | -0.192
-3.5 | 0.048 | 0.00602 | -0.0973 | 7.9734
-3 | 0.0957 | 0.00577 | -0.0956 | 16.5858
-2.5 | 0.1411 | 0.00547 | -0.0935 | 25.7952
-2 | 0.1835 | 0.00507 | -0.0907 | 36.1933
-1.5 | 0.2289 | 0.00482 | -0.0885 | 47.4896
-1 | 0.2788 | 0.00473 | -0.0872 | 58.9429
-0.5 | 0.3302 | 0.00469 | -0.0863 | 70.4051
0 | 0.3815 | 0.00468 | -0.0853 | 81.5171
0.5 | 0.4334 | 0.00473 | -0.0844 | 91.6279
1 | 0.485 | 0.00477 | -0.0835 | 101.6771
1.5 | 0.5357 | 0.00485 | -0.0824 | 110.4536
2 | 0.5878 | 0.00495 | -0.0816 | 118.7475
2.5 | 0.6419 | 0.00507 | -0.0813 | 126.6075
3 | 0.6973 | 0.00526 | -0.0814 | 132.5665
3.5 | 0.7553 | 0.00547 | -0.0822 | 138.0804
4 | 0.8155 | 0.00578 | -0.0835 | 141.09
4.5 | 0.8791 | 0.00621 | -0.0857 | 141.562
5 | 0.9442 | 0.00674 | -0.0884 | 140.089
6 | 1.0302 | 0.00859 | -0.0847 | 119.9302
6.5 | 1.071 | 0.00943 | -0.0823 | 113.5737
7 | 1.1125 | 0.01015 | -0.0801 | 109.6059
7.5 | 1.1523 | 0.0109 | -0.0777 | 105.7156
8 | 1.193 | 0.01161 | -0.0755 | 102.7562
8.5 | 1.2328 | 0.01236 | -0.0733 | 99.7411
9 | 1.2767 | 0.01293 | -0.072 | 98.7394
9.5 | 1.3282 | 0.01389 | -0.0727 | 95.6228
10 | 1.3623 | 0.01486 | -0.0697 | 91.6756
10.5 | 1.3947 | 0.01595 | -0.0667 | 87.442
11 | 1.4266 | 0.01711 | -0.0637 | 83.3781
11.5 | 1.4576 | 0.01836 | -0.0608 | 79.39
12 | 1.4858 | 0.01983 | -0.0578 | 74.9269
12.5 | 1.5127 | 0.02143 | -0.0548 | 70.588
13 | 1.5404 | 0.02306 | -0.0521 | 66.7997
13.5 | 1.5656 | 0.02489 | -0.0494 | 62.9008
14 | 1.5881 | 0.02704 | -0.0467 | 58.7315
14.5 | 1.6063 | 0.02961 | -0.0439 | 54.2486
15 | 1.6269 | 0.03216 | -0.0416 | 50.5877
15.5 | 1.6451 | 0.035 | -0.0395 | 47.0029
16 | 1.6629 | 0.03797 | -0.0377 | 43.7951
16.5 | 1.6755 | 0.04158 | -0.0359 | 40.2958
17 | 1.6826 | 0.0458 | -0.0341 | 36.738
17.5 | 1.6897 | 0.05023 | -0.0328 | 33.6393
18 | 1.7009 | 0.05437 | -0.0319 | 31.2838
18.5 | 1.7053 | 0.05934 | -0.0312 | 28.7378
19 | 1.708 | 0.0647 | -0.0309 | 26.3988
19.5 | 1.7072 | 0.07058 | -0.0309 | 24.1882
20 | 1.7018 | 0.07718 | -0.0313 | 22.0498

## 69. Re 4M Mach 0.25 (1)
BIGFOIL.COM POLAR EXPORT
NACA63A515
NACA63A515 |  |  |  | Cl Max: | 1.531 | at alpha= | 10.5 | deg
JavaFoil+Calcfoil stall+Eppler ext transition |  |  |  | L/D Max: | 142.258 | at alpha= | 5 | deg
Re: | 4000000 |  |  | Cd Min: | 0.00578 | at alpha= | -1.5 | deg
Mach: | 0.25 |  |  | Cl=0 at alpha= | -4.0317 | deg
|  |  |  | @ Cl=0.1, Cd= | 0.0060128
|  |  |  | @ Cl=0.4, Cd= | 0.00585
|  |  |  | @ Cl=0.6, Cd= | 0.0060913
alpha (deg) | Cl | Cd | Cm | Cl/Cd
-17 | -0.475 | 0.14302 | -0.035 | -3.323
-16.5 | -0.516 | 0.13237 | -0.037 | -3.898
-16 | -0.553 | 0.12253 | -0.038 | -4.51
-15.5 | -0.584 | 0.1146 | -0.04 | -5.099
-15 | -0.611 | 0.10546 | -0.042 | -5.798
-14.5 | -0.633 | 0.09816 | -0.044 | -6.449
-14 | -0.65 | 0.09002 | -0.046 | -7.217
-13.5 | -0.66 | 0.08286 | -0.048 | -7.967
-13 | -0.677 | 0.06629 | -0.057 | -10.214
-12.5 | -0.723 | 0.03386 | -0.071 | -21.352
-12 | -0.736 | 0.0227 | -0.075 | -32.415
-11.5 | -0.73 | 0.01742 | -0.078 | -41.894
-11 | -0.71 | 0.01481 | -0.08 | -47.927
-10.5 | -0.695 | 0.01177 | -0.083 | -59.101
-10 | -0.661 | 0.00989 | -0.085 | -66.844
-9.5 | -0.626 | 0.00996 | -0.087 | -62.849
-9 | -0.579 | 0.0095 | -0.088 | -60.973
-8.5 | -0.529 | 0.00912 | -0.088 | -58.05
-8 | -0.476 | 0.00875 | -0.089 | -54.433
-7.5 | -0.421 | 0.00846 | -0.09 | -49.749
-7 | -0.363 | 0.00826 | -0.091 | -43.98
-6.5 | -0.304 | 0.00799 | -0.092 | -38.033
-6 | -0.244 | 0.00782 | -0.093 | -31.203
-5.5 | -0.183 | 0.00764 | -0.094 | -23.916
-5 | -0.121 | 0.00749 | -0.094 | -16.149
-4.5 | -0.059 | 0.00722 | -0.095 | -8.115
-4 | 0.004 | 0.00685 | -0.096 | 0.615
-3.5 | 0.067 | 0.00625 | -0.097 | 10.774
-3 | 0.131 | 0.00579 | -0.098 | 22.573
-2.5 | 0.194 | 0.00579 | -0.098 | 33.523
-2 | 0.258 | 0.00579 | -0.099 | 44.495
-1.5 | 0.321 | 0.00578 | -0.1 | 55.502
-1 | 0.384 | 0.00584 | -0.101 | 65.866
-0.5 | 0.448 | 0.00588 | -0.102 | 76.071
0 | 0.511 | 0.00595 | -0.103 | 85.935
0.5 | 0.574 | 0.00605 | -0.103 | 94.875
1 | 0.637 | 0.00615 | -0.104 | 103.557
1.5 | 0.698 | 0.00625 | -0.105 | 111.631
2 | 0.761 | 0.00615 | -0.106 | 123.677
2.5 | 0.823 | 0.00632 | -0.107 | 130.344
3 | 0.886 | 0.00657 | -0.107 | 134.882
3.5 | 0.948 | 0.0068 | -0.108 | 139.284
4 | 1.009 | 0.0073 | -0.109 | 138.145
4.5 | 1.069 | 0.00759 | -0.11 | 140.902
5 | 1.129 | 0.00793 | -0.11 | 142.258
5.5 | 1.186 | 0.00921 | -0.111 | 128.755
6 | 1.241 | 0.01042 | -0.112 | 119.123
6.5 | 1.284 | 0.01165 | -0.112 | 110.254
7 | 1.331 | 0.01299 | -0.112 | 102.459
7.5 | 1.376 | 0.01396 | -0.112 | 98.59
8 | 1.418 | 0.01519 | -0.113 | 93.33
8.5 | 1.453 | 0.01592 | -0.113 | 91.25
9 | 1.483 | 0.01678 | -0.114 | 88.369
9.5 | 1.507 | 0.01763 | -0.114 | 85.438
10 | 1.523 | 0.01851 | -0.115 | 82.278
10.5 | 1.531 | 0.01963 | -0.115 | 78.001
11 | 1.53 | 0.02076 | -0.116 | 73.737
11.5 | 1.52 | 0.02216 | -0.116 | 68.609
12 | 1.503 | 0.02357 | -0.116 | 63.745
12.5 | 1.468 | 0.02535 | -0.116 | 57.901
13 | 1.421 | 0.027 | -0.117 | 52.639
13.5 | 1.362 | 0.02948 | -0.117 | 46.197
14 | 1.289 | 0.03291 | -0.116 | 39.16
14.5 | 1.204 | 0.03775 | -0.115 | 31.882
15 | 1.104 | 0.04597 | -0.113 | 24.018
15.5 | 0.951 | 0.08091 | -0.099 | 11.76

## 70. Re 4M Mach 0.25 (2)
BIGFOIL.COM POLAR EXPORT
NACA63A515
NACA63A515 |  |  |  | Cl Max: | 1.6491 | at alpha= | 17.5 | deg
XFOIL ncrit=9 |  |  |  | L/D Max: | 142.445 | at alpha= | 4.5 | deg
Re: | 4000000 |  |  | Cd Min: | 0.15758 | at alpha= | -19.5 | deg
Mach: | 0.25 |  |  | Cl=0 at alpha= | -3.9611 | deg
|  |  |  | @ Cl=0.1, Cd= | 0.0058699
|  |  |  | @ Cl=0.4, Cd= | 0.0047589
|  |  |  | @ Cl=0.6, Cd= | 0.0050344
alpha (deg) | Cl | Cd | Cm | Cl/Cd
-19.5 | -0.6723 | 0.15758 | -0.0387 | -4.2664
-19 | -0.744 | 0.13489 | -0.0518 | -5.5156
-18.5 | -0.9124 | 0.09923 | -0.0739 | -9.1948
-18 | -1.0595 | 0.07038 | -0.0926 | -15.054
-17.5 | -1.11 | 0.0568 | -0.101 | -19.5423
-17 | -1.1467 | 0.04647 | -0.1065 | -24.6761
-16.5 | -1.1615 | 0.03772 | -0.1124 | -30.7927
-15.5 | -1.124 | 0.02687 | -0.1217 | -41.831
-15 | -1.1018 | 0.02365 | -0.1221 | -46.5877
-14.5 | -1.0779 | 0.02075 | -0.1221 | -51.947
-14 | -1.0504 | 0.01851 | -0.1212 | -56.7477
-13.5 | -1.0237 | 0.01671 | -0.1182 | -61.2627
-13 | -0.9896 | 0.01545 | -0.1147 | -64.0518
-12.5 | -0.9427 | 0.01434 | -0.1129 | -65.7392
-12 | -0.8916 | 0.01348 | -0.1116 | -66.1424
-11.5 | -0.8364 | 0.01286 | -0.1108 | -65.0389
-11 | -0.7861 | 0.01188 | -0.1094 | -66.17
-10.5 | -0.732 | 0.01107 | -0.1086 | -66.1247
-10 | -0.677 | 0.01039 | -0.1078 | -65.1588
-9.5 | -0.6197 | 0.00982 | -0.1074 | -63.1059
-9 | -0.5606 | 0.00941 | -0.1073 | -59.5749
-8.5 | -0.4999 | 0.00896 | -0.1077 | -55.7924
-8 | -0.4368 | 0.00837 | -0.1088 | -52.1864
-7.5 | -0.3782 | 0.00802 | -0.1088 | -47.1571
-7 | -0.3212 | 0.00775 | -0.1084 | -41.4452
-6.5 | -0.2656 | 0.00752 | -0.1078 | -35.3191
-6 | -0.2125 | 0.00722 | -0.1066 | -29.4321
-5.5 | -0.1588 | 0.007 | -0.1056 | -22.6857
-5 | -0.1068 | 0.00676 | -0.1042 | -15.7988
-4.5 | -0.055 | 0.00655 | -0.1029 | -8.3969
-4 | -0.0039 | 0.00634 | -0.1014 | -0.61514
-3.5 | 0.0462 | 0.00614 | -0.0997 | 7.5244
-3 | 0.0953 | 0.0059 | -0.0978 | 16.1525
-2.5 | 0.1421 | 0.0056 | -0.0955 | 25.375
-2 | 0.1858 | 0.0052 | -0.0926 | 35.7308
-1.5 | 0.231 | 0.00487 | -0.09 | 47.4333
-1 | 0.2813 | 0.00478 | -0.0883 | 58.8494
-0.5 | 0.3328 | 0.00476 | -0.087 | 69.916
0 | 0.3849 | 0.00475 | -0.0857 | 81.0316
0.5 | 0.4361 | 0.00478 | -0.0843 | 91.2343
1 | 0.4889 | 0.00481 | -0.0832 | 101.6424
1.5 | 0.5427 | 0.0049 | -0.0823 | 110.7551
2 | 0.5982 | 0.00503 | -0.0819 | 118.9264
2.5 | 0.6557 | 0.00517 | -0.0819 | 126.8279
3 | 0.714 | 0.00538 | -0.0822 | 132.7138
3.5 | 0.7756 | 0.00559 | -0.0832 | 138.7478
4 | 0.839 | 0.0059 | -0.0847 | 142.2034
4.5 | 0.9088 | 0.00638 | -0.0878 | 142.4451
5 | 0.9701 | 0.00691 | -0.089 | 140.3907
5.5 | 1.0116 | 0.00797 | -0.0864 | 126.926
6 | 1.0512 | 0.00894 | -0.0833 | 117.5839
7 | 1.1307 | 0.01067 | -0.0773 | 105.97
7.5 | 1.1702 | 0.01153 | -0.0744 | 101.4918
8.5 | 1.2485 | 0.01335 | -0.0688 | 93.5206
9 | 1.2865 | 0.01415 | -0.0658 | 90.9187
9.5 | 1.3416 | 0.01536 | -0.0668 | 87.3438
10 | 1.3745 | 0.01664 | -0.0633 | 82.6022
10.5 | 1.4068 | 0.018 | -0.0599 | 78.1556
11 | 1.4378 | 0.01951 | -0.0566 | 73.6955
11.5 | 1.4668 | 0.02121 | -0.0532 | 69.1561
12 | 1.4932 | 0.02318 | -0.0497 | 64.4176
12.5 | 1.5203 | 0.02519 | -0.0467 | 60.3533
13 | 1.5436 | 0.02762 | -0.0435 | 55.887
13.5 | 1.5636 | 0.03039 | -0.0405 | 51.4511
14 | 1.5836 | 0.03338 | -0.0378 | 47.4416
14.5 | 1.6034 | 0.03649 | -0.0354 | 43.9408
15 | 1.617 | 0.04029 | -0.033 | 40.134
15.5 | 1.6292 | 0.04436 | -0.0309 | 36.7268
16 | 1.6366 | 0.04905 | -0.0291 | 33.366
16.5 | 1.6422 | 0.05415 | -0.0277 | 30.3269
17 | 1.6482 | 0.05934 | -0.0267 | 27.7755
17.5 | 1.6491 | 0.06531 | -0.0261 | 25.2503
18 | 1.6467 | 0.07182 | -0.026 | 22.9282
18.5 | 1.6386 | 0.0792 | -0.0265 | 20.6894
19 | 1.6273 | 0.08725 | -0.0276 | 18.651
19.5 | 1.6109 | 0.09615 | -0.0294 | 16.754
20 | 1.5763 | 0.10789 | -0.0329 | 14.6103

## 71. Re 4M Mach 0.50 (1)
BIGFOIL.COM POLAR EXPORT
NACA63A515
NACA63A515 |  |  |  | Cl Max: | 1.449 | at alpha= | 7.5 | deg
JavaFoil+Calcfoil stall+Eppler ext transition |  |  |  | L/D Max: | 138.549 | at alpha= | 4 | deg
Re: | 4000000 |  |  | Cd Min: | 0.00607 | at alpha= | -2.5 | deg
Mach: | 0.5 |  |  | Cl=0 at alpha= | -4.0357 | deg
|  |  |  | @ Cl=0.1, Cd= | 0.0068211
|  |  |  | @ Cl=0.4, Cd= | 0.0061147
|  |  |  | @ Cl=0.6, Cd= | 0.006359
alpha (deg) | Cl | Cd | Cm | Cl/Cd
-20 | -0.897 | 0.16538 | -0.045 | -5.427
-19.5 | -0.87 | 0.15861 | -0.045 | -5.482
-19 | -0.842 | 0.15474 | -0.045 | -5.441
-18.5 | -0.814 | 0.14923 | -0.045 | -5.456
-18 | -0.788 | 0.14326 | -0.047 | -5.498
-17.5 | -0.758 | 0.13801 | -0.045 | -5.491
-17 | -0.73 | 0.13655 | -0.045 | -5.344
-16.5 | -0.702 | 0.13191 | -0.045 | -5.321
-16 | -0.674 | 0.12559 | -0.046 | -5.37
-15.5 | -0.647 | 0.12004 | -0.047 | -5.391
-15 | -0.618 | 0.11853 | -0.045 | -5.21
-14.5 | -0.59 | 0.11116 | -0.045 | -5.304
-14 | -0.562 | 0.10714 | -0.045 | -5.243
-13.5 | -0.534 | 0.10366 | -0.046 | -5.15
-13 | -0.506 | 0.10008 | -0.046 | -5.053
-12.5 | -0.477 | 0.09074 | -0.044 | -5.259
-12 | -0.449 | 0.08281 | -0.045 | -5.426
-11.5 | -0.421 | 0.07639 | -0.046 | -5.516
-11 | -0.393 | 0.08429 | -0.044 | -4.659
-10.5 | -0.365 | 0.07272 | -0.046 | -5.018
-10 | -0.338 | 0.06483 | -0.049 | -5.207
-9.5 | -0.311 | 0.05902 | -0.054 | -5.265
-9 | -0.28 | 0.06362 | -0.044 | -4.403
-8.5 | -0.469 | 0.01608 | -0.092 | -29.142
-8 | -0.476 | 0.01138 | -0.098 | -41.827
-7.5 | -0.444 | 0.00996 | -0.101 | -44.522
-7 | -0.39 | 0.00936 | -0.102 | -41.69
-6.5 | -0.331 | 0.00887 | -0.103 | -37.313
-6 | -0.268 | 0.00854 | -0.104 | -31.346
-5.5 | -0.202 | 0.00827 | -0.105 | -24.412
-5 | -0.134 | 0.00804 | -0.105 | -16.682
-4.5 | -0.065 | 0.00781 | -0.106 | -8.337
-4 | 0.005 | 0.0075 | -0.107 | 0.625
-3.5 | 0.075 | 0.00705 | -0.108 | 10.649
-3 | 0.146 | 0.0064 | -0.109 | 22.789
-2.5 | 0.217 | 0.00607 | -0.11 | 35.716
-2 | 0.288 | 0.00607 | -0.111 | 47.441
-1.5 | 0.359 | 0.00608 | -0.112 | 59.076
-1 | 0.43 | 0.00614 | -0.113 | 70.023
-0.5 | 0.501 | 0.00621 | -0.114 | 80.618
0 | 0.571 | 0.00631 | -0.115 | 90.509
0.5 | 0.642 | 0.00643 | -0.116 | 99.862
1 | 0.713 | 0.00659 | -0.116 | 108.124
1.5 | 0.78 | 0.00675 | -0.117 | 115.463
2 | 0.849 | 0.00673 | -0.118 | 126.186
2.5 | 0.919 | 0.00698 | -0.119 | 131.699
3 | 0.989 | 0.00733 | -0.12 | 134.947
3.5 | 1.057 | 0.00772 | -0.121 | 137.046
4 | 1.125 | 0.00812 | -0.122 | 138.549
4.5 | 1.191 | 0.00886 | -0.122 | 134.467
5 | 1.244 | 0.01026 | -0.122 | 121.165
5.5 | 1.298 | 0.01174 | -0.123 | 110.603
6 | 1.349 | 0.01377 | -0.123 | 97.922
6.5 | 1.393 | 0.01558 | -0.124 | 89.381
7 | 1.428 | 0.01759 | -0.124 | 81.16
7.5 | 1.449 | 0.01879 | -0.125 | 77.118
8 | 1.447 | 0.02033 | -0.125 | 71.189
8.5 | 1.379 | 0.02215 | -0.125 | 62.249
9 | 0.875 | 0.0262 | -0.125 | 33.41
9.5 | 0.908 | 0.02679 | -0.126 | 33.886
10 | 0.787 | 0.07337 | -0.07 | 10.72
10.5 | 0.956 | 0.0325 | -0.125 | 29.43
11 | 0.837 | 0.08505 | -0.064 | 9.843
11.5 | 0.865 | 0.08343 | -0.065 | 10.362
12 | 0.891 | 0.09371 | -0.065 | 9.511
12.5 | 0.919 | 0.09703 | -0.067 | 9.469

## 72. Re 4M Mach 0.50 (2)
BIGFOIL.COM POLAR EXPORT
NACA63A515
NACA63A515 |  |  |  | Cl Max: | 1.4647 | at alpha= | 11.5 | deg
XFOIL ncrit=9 |  |  |  | L/D Max: | 141.069 | at alpha= | 4.5 | deg
Re: | 4000000 |  |  | Cd Min: | 0.15004 | at alpha= | 16.5 | deg
Mach: | 0.5 |  |  | Cl=0 at alpha= | -3.8405 | deg
|  |  |  | @ Cl=0.1, Cd= | 0.0063262
|  |  |  | @ Cl=0.4, Cd= | 0.0050695
|  |  |  | @ Cl=0.6, Cd= | 0.0053681
alpha (deg) | Cl | Cd | Cm | Cl/Cd
-14 | -0.3337 | 0.12388 | -0.0816 | -2.6937
-13.5 | -0.322 | 0.1163 | -0.0856 | -2.7687
-13 | -0.3348 | 0.10461 | -0.0918 | -3.2005
-12.5 | -0.3859 | 0.08824 | -0.1015 | -4.3733
-12 | -0.4185 | 0.07569 | -0.1096 | -5.5291
-11.5 | -0.4552 | 0.06301 | -0.1179 | -7.2243
-11 | -0.4855 | 0.05011 | -0.1268 | -9.6887
-10.5 | -0.5093 | 0.03938 | -0.1356 | -12.933
-10 | -0.5328 | 0.0303 | -0.1424 | -17.5842
-9.5 | -0.5502 | 0.02292 | -0.1463 | -24.0052
-9 | -0.5594 | 0.01747 | -0.1449 | -32.0206
-8.5 | -0.5447 | 0.01375 | -0.139 | -39.6145
-8 | -0.4952 | 0.01152 | -0.1355 | -42.9861
-7.5 | -0.43 | 0.00997 | -0.1339 | -43.1294
-7 | -0.3685 | 0.00915 | -0.131 | -40.2732
-6.5 | -0.3082 | 0.00855 | -0.1279 | -36.0468
-6 | -0.249 | 0.00808 | -0.1247 | -30.8168
-5.5 | -0.1905 | 0.0077 | -0.1217 | -24.7403
-4.5 | -0.0745 | 0.00711 | -0.116 | -10.4782
-4 | -0.0178 | 0.00686 | -0.1132 | -2.5948
-3.5 | 0.038 | 0.00662 | -0.1104 | 5.7402
-3 | 0.0914 | 0.00637 | -0.1073 | 14.3485
-2.5 | 0.1424 | 0.00611 | -0.1038 | 23.3061
-2 | 0.1849 | 0.00576 | -0.0986 | 32.1007
-1.5 | 0.2249 | 0.00531 | -0.093 | 42.354
-1 | 0.2759 | 0.00507 | -0.0898 | 54.4181
-0.5 | 0.3337 | 0.00502 | -0.0879 | 66.4741
0 | 0.3935 | 0.00506 | -0.0864 | 77.7668
0.5 | 0.4552 | 0.00515 | -0.0854 | 88.3883
1 | 0.5207 | 0.00523 | -0.0852 | 99.5602
1.5 | 0.588 | 0.00534 | -0.0854 | 110.1124
2 | 0.6563 | 0.0055 | -0.0859 | 119.3273
2.5 | 0.7261 | 0.0057 | -0.0865 | 127.386
3 | 0.7981 | 0.00592 | -0.0876 | 134.8142
3.5 | 0.8725 | 0.00623 | -0.0891 | 140.0482
4.5 | 1.0157 | 0.0072 | -0.091 | 141.0694
5 | 1.0685 | 0.00797 | -0.0881 | 134.0652
5.5 | 1.1019 | 0.00936 | -0.0822 | 117.7244
6 | 1.1345 | 0.01084 | -0.0764 | 104.6587
6.5 | 1.1613 | 0.01266 | -0.0701 | 91.7299
7 | 1.1965 | 0.01429 | -0.0651 | 83.7299
7.5 | 1.2292 | 0.01617 | -0.0601 | 76.0173
8 | 1.2652 | 0.01807 | -0.0556 | 70.0166
8.5 | 1.3001 | 0.0202 | -0.0512 | 64.3614
9 | 1.3348 | 0.02259 | -0.0473 | 59.0881
9.5 | 1.3839 | 0.02537 | -0.0461 | 54.5487
10 | 1.4124 | 0.02844 | -0.0417 | 49.6624
10.5 | 1.4371 | 0.03196 | -0.0374 | 44.9656
11 | 1.4572 | 0.03603 | -0.0332 | 40.4441
11.5 | 1.4647 | 0.04124 | -0.029 | 35.5165
12 | 1.4588 | 0.04784 | -0.0253 | 30.4933
12.5 | 1.4453 | 0.05541 | -0.0226 | 26.0837
13 | 1.4191 | 0.06454 | -0.0211 | 21.9879
13.5 | 1.3911 | 0.07437 | -0.021 | 18.7051
14 | 1.3567 | 0.08551 | -0.0225 | 15.866
14.5 | 1.322 | 0.09739 | -0.0256 | 13.5743
15 | 1.2865 | 0.11016 | -0.0304 | 11.6785
15.5 | 1.2588 | 0.12262 | -0.036 | 10.2659
16 | 1.2262 | 0.13653 | -0.0435 | 8.9812
16.5 | 1.2008 | 0.15004 | -0.0513 | 8.0032

## 73. Re 5M Mach 0.00 (1)
BIGFOIL.COM POLAR EXPORT
NACA63A515
NACA63A515 |  |  |  | Cl Max: | 1.583 | at alpha= | 12 | deg
JavaFoil+Calcfoil stall+Eppler ext transition |  |  |  | L/D Max: | 142.558 | at alpha= | 4.5 | deg
Re: | 5000000 |  |  | Cd Min: | 0.00559 | at alpha= | 0.5 | deg
Mach: | 0 |  |  | Cl=0 at alpha= | -4.0328 | deg
|  |  |  | @ Cl=0.1, Cd= | 0.0060507
|  |  |  | @ Cl=0.4, Cd= | 0.0056892
|  |  |  | @ Cl=0.6, Cd= | 0.0056621
alpha (deg) | Cl | Cd | Cm | Cl/Cd
-19 | -0.704 | 0.1466 | -0.038 | -4.804
-18.5 | -0.72 | 0.13871 | -0.039 | -5.192
-18 | -0.734 | 0.12782 | -0.041 | -5.744
-17.5 | -0.745 | 0.12039 | -0.043 | -6.189
-17 | -0.755 | 0.11152 | -0.045 | -6.774
-16.5 | -0.764 | 0.10328 | -0.047 | -7.394
-16 | -0.768 | 0.09664 | -0.048 | -7.951
-15.5 | -0.773 | 0.08836 | -0.05 | -8.745
-15 | -0.786 | 0.07144 | -0.056 | -10.998
-14.5 | -0.81 | 0.04841 | -0.063 | -16.735
-14 | -0.829 | 0.03189 | -0.068 | -25.988
-13.5 | -0.829 | 0.02471 | -0.071 | -33.563
-13 | -0.824 | 0.01965 | -0.073 | -41.936
-12.5 | -0.81 | 0.01649 | -0.075 | -49.137
-12 | -0.79 | 0.01435 | -0.076 | -55.057
-11.5 | -0.777 | 0.01154 | -0.079 | -67.326
-11 | -0.745 | 0.00997 | -0.081 | -74.736
-10.5 | -0.711 | 0.0099 | -0.082 | -71.804
-10 | -0.667 | 0.00943 | -0.083 | -70.675
-9.5 | -0.62 | 0.00904 | -0.084 | -68.598
-9 | -0.571 | 0.00874 | -0.085 | -65.285
-8.5 | -0.519 | 0.00846 | -0.086 | -61.371
-8 | -0.466 | 0.00821 | -0.086 | -56.761
-7.5 | -0.41 | 0.00799 | -0.087 | -51.355
-7 | -0.354 | 0.00781 | -0.088 | -45.287
-6.5 | -0.296 | 0.00763 | -0.089 | -38.721
-6 | -0.237 | 0.00745 | -0.09 | -31.768
-5.5 | -0.177 | 0.00731 | -0.091 | -24.262
-5 | -0.117 | 0.00721 | -0.091 | -16.276
-4.5 | -0.057 | 0.00695 | -0.092 | -8.175
-4 | 0.004 | 0.00672 | -0.093 | 0.607
-3.5 | 0.065 | 0.00624 | -0.094 | 10.452
-3 | 0.126 | 0.00591 | -0.095 | 21.408
-2.5 | 0.188 | 0.00565 | -0.095 | 33.234
-2 | 0.25 | 0.00563 | -0.096 | 44.343
-1.5 | 0.311 | 0.00564 | -0.097 | 55.079
-1 | 0.372 | 0.00568 | -0.098 | 65.479
-0.5 | 0.433 | 0.0057 | -0.099 | 76.027
0 | 0.495 | 0.00576 | -0.099 | 85.843
0.5 | 0.556 | 0.00559 | -0.1 | 99.41
1 | 0.617 | 0.00569 | -0.101 | 108.493
1.5 | 0.676 | 0.00583 | -0.102 | 116.073
2 | 0.737 | 0.00596 | -0.102 | 123.672
2.5 | 0.797 | 0.00617 | -0.103 | 129.207
3 | 0.858 | 0.00636 | -0.104 | 134.917
3.5 | 0.918 | 0.00657 | -0.105 | 139.742
4 | 0.977 | 0.00701 | -0.105 | 139.494
4.5 | 1.036 | 0.00727 | -0.106 | 142.558
5 | 1.094 | 0.00811 | -0.107 | 134.883
5.5 | 1.15 | 0.00882 | -0.108 | 130.392
6 | 1.205 | 0.00985 | -0.108 | 122.393
6.5 | 1.258 | 0.01095 | -0.109 | 114.883
7 | 1.301 | 0.01188 | -0.109 | 109.499
7.5 | 1.346 | 0.01255 | -0.109 | 107.252
8 | 1.39 | 0.01325 | -0.11 | 104.888
8.5 | 1.429 | 0.01431 | -0.11 | 99.817
9 | 1.464 | 0.01497 | -0.111 | 97.783
9.5 | 1.496 | 0.01563 | -0.111 | 95.696
10 | 1.523 | 0.0163 | -0.112 | 93.449
10.5 | 1.546 | 0.0171 | -0.112 | 90.426
11 | 1.564 | 0.01794 | -0.113 | 87.169
11.5 | 1.576 | 0.01886 | -0.113 | 83.56
12 | 1.583 | 0.01977 | -0.113 | 80.083
12.5 | 1.579 | 0.02088 | -0.114 | 75.621
13 | 1.568 | 0.02222 | -0.114 | 70.572
13.5 | 1.552 | 0.02356 | -0.114 | 65.883
14 | 1.531 | 0.02479 | -0.114 | 61.765
14.5 | 1.506 | 0.02635 | -0.115 | 57.138
15 | 1.475 | 0.0282 | -0.115 | 52.307
15.5 | 1.438 | 0.03074 | -0.115 | 46.788
16 | 1.4 | 0.03245 | -0.115 | 43.136
16.5 | 1.354 | 0.03579 | -0.114 | 37.839
17 | 1.303 | 0.04093 | -0.113 | 31.839

## 74. Re 5M Mach 0.00 (2)
BIGFOIL.COM POLAR EXPORT
NACA63A515
NACA63A515 |  |  |  | Cl Max: | 1.7542 | at alpha= | 19.5 | deg
XFOIL ncrit=9 |  |  |  | L/D Max: | 143.441 | at alpha= | 4.5 | deg
Re: | 5000000 |  |  | Cd Min: | 0.06896 | at alpha= | 20 | deg
Mach: | 0 |  |  | Cl=0 at alpha= | -3.9849 | deg
|  |  |  | @ Cl=0.1, Cd= | 0.0056243
|  |  |  | @ Cl=0.4, Cd= | 0.0045735
|  |  |  | @ Cl=0.6, Cd= | 0.0048247
alpha (deg) | Cl | Cd | Cm | Cl/Cd
-20 | -1.3716 | 0.04237 | -0.0967 | -32.372
-19.5 | -1.3717 | 0.03723 | -0.0987 | -36.8439
-19 | -1.371 | 0.03248 | -0.1 | -42.2106
-18.5 | -1.3658 | 0.02849 | -0.1004 | -47.9396
-18 | -1.3553 | 0.02461 | -0.1016 | -55.0711
-17.5 | -1.3086 | 0.02184 | -0.107 | -59.9176
-17 | -1.2819 | 0.01962 | -0.1072 | -65.3364
-16.5 | -1.2547 | 0.01798 | -0.1065 | -69.7831
-16 | -1.2262 | 0.01672 | -0.1046 | -73.3373
-15.5 | -1.1915 | 0.01585 | -0.1027 | -75.1735
-15 | -1.1561 | 0.01509 | -0.1003 | -76.6137
-14.5 | -1.1151 | 0.01405 | -0.0991 | -79.3665
-14 | -1.07 | 0.01326 | -0.0983 | -80.6938
-13.5 | -1.0224 | 0.0126 | -0.0978 | -81.1429
-13 | -0.9736 | 0.01198 | -0.0974 | -81.2688
-12.5 | -0.9227 | 0.01146 | -0.0972 | -80.5148
-12 | -0.8709 | 0.01098 | -0.0971 | -79.3169
-11.5 | -0.8178 | 0.01059 | -0.0972 | -77.2238
-11 | -0.7669 | 0.00992 | -0.097 | -77.3085
-10.5 | -0.7144 | 0.00944 | -0.0969 | -75.678
-10 | -0.6604 | 0.00903 | -0.097 | -73.134
-9.5 | -0.6059 | 0.00864 | -0.0972 | -70.1273
-9 | -0.5496 | 0.00836 | -0.0977 | -65.7416
-8.5 | -0.4916 | 0.00808 | -0.0986 | -60.8416
-8 | -0.4284 | 0.0077 | -0.1007 | -55.6364
-7.5 | -0.369 | 0.00741 | -0.1018 | -49.7976
-7 | -0.313 | 0.0072 | -0.1022 | -43.4722
-6.5 | -0.2583 | 0.00702 | -0.1021 | -36.7949
-6 | -0.206 | 0.00678 | -0.1016 | -30.3835
-5.5 | -0.154 | 0.00659 | -0.1009 | -23.3687
-5 | -0.103 | 0.00639 | -0.1 | -16.1189
-4.5 | -0.0519 | 0.00621 | -0.0992 | -8.3575
-4 | -0.0015 | 0.00602 | -0.0981 | -0.24917
-3.5 | 0.0482 | 0.00584 | -0.0969 | 8.2534
-3 | 0.0968 | 0.00564 | -0.0955 | 17.1631
-2.5 | 0.1436 | 0.00541 | -0.0936 | 26.5434
-2 | 0.1881 | 0.0051 | -0.0914 | 36.8824
-1.5 | 0.2316 | 0.00474 | -0.0889 | 48.8608
-1 | 0.2805 | 0.00459 | -0.0875 | 61.1111
-0.5 | 0.3311 | 0.00454 | -0.0864 | 72.9295
0.5 | 0.434 | 0.00459 | -0.0846 | 94.5534
1 | 0.4861 | 0.00463 | -0.0839 | 104.9892
1.5 | 0.538 | 0.00472 | -0.0832 | 113.9831
2 | 0.5906 | 0.0048 | -0.0826 | 123.0417
2.5 | 0.6438 | 0.00494 | -0.0822 | 130.3239
3 | 0.6991 | 0.00513 | -0.0824 | 136.2768
3.5 | 0.7576 | 0.00534 | -0.0833 | 141.8727
4 | 0.817 | 0.00574 | -0.0846 | 142.3345
4.5 | 0.8879 | 0.00619 | -0.0887 | 143.441
5 | 0.9443 | 0.00689 | -0.0897 | 137.0537
5.5 | 0.9868 | 0.00779 | -0.0877 | 126.6752
6 | 1.0308 | 0.00851 | -0.0859 | 121.1281
7 | 1.1152 | 0.0099 | -0.0818 | 112.6465
7.5 | 1.1572 | 0.01053 | -0.0798 | 109.8955
8.5 | 1.2389 | 0.01184 | -0.0757 | 104.6368
9.5 | 1.3291 | 0.01307 | -0.0739 | 101.6909
10 | 1.373 | 0.01394 | -0.073 | 98.4935
10.5 | 1.4067 | 0.01488 | -0.0701 | 94.5363
11 | 1.4389 | 0.01594 | -0.0672 | 90.2698
11.5 | 1.4716 | 0.01701 | -0.0645 | 86.5138
12 | 1.5 | 0.01835 | -0.0614 | 81.7439
12.5 | 1.5306 | 0.01961 | -0.0587 | 78.052
13 | 1.5585 | 0.02108 | -0.056 | 73.9326
13.5 | 1.5846 | 0.02272 | -0.0533 | 69.7447
14 | 1.6071 | 0.02467 | -0.0503 | 65.1439
14.5 | 1.6304 | 0.02669 | -0.0478 | 61.0865
15 | 1.652 | 0.02891 | -0.0454 | 57.1429
15.5 | 1.6722 | 0.03136 | -0.0432 | 53.3227
16 | 1.69 | 0.03413 | -0.0411 | 49.5166
16.5 | 1.7035 | 0.03736 | -0.039 | 45.5969
17 | 1.7171 | 0.04074 | -0.0372 | 42.1478
17.5 | 1.7272 | 0.04456 | -0.0356 | 38.7612
18 | 1.7396 | 0.04828 | -0.0345 | 36.0315
18.5 | 1.7472 | 0.05264 | -0.0334 | 33.1915
19 | 1.7511 | 0.05749 | -0.0326 | 30.4592
19.5 | 1.7542 | 0.06258 | -0.0322 | 28.0313
20 | 1.7478 | 0.06896 | -0.0321 | 25.3451

## 75. Re 5M Mach 0.10 (1)
BIGFOIL.COM POLAR EXPORT
NACA63A515
NACA63A515 |  |  |  | Cl Max: | 1.575 | at alpha= | 12 | deg
JavaFoil+Calcfoil stall+Eppler ext transition |  |  |  | L/D Max: | 142.71 | at alpha= | 4.5 | deg
Re: | 5000000 |  |  | Cd Min: | 0.0056 | at alpha= | 0.5 | deg
Mach: | 0.1 |  |  | Cl=0 at alpha= | -4.0328 | deg
|  |  |  | @ Cl=0.1, Cd= | 0.0060761
|  |  |  | @ Cl=0.4, Cd= | 0.0057026
|  |  |  | @ Cl=0.6, Cd= | 0.0056672
alpha (deg) | Cl | Cd | Cm | Cl/Cd
-18.5 | -0.682 | 0.14262 | -0.038 | -4.782
-18 | -0.698 | 0.1324 | -0.04 | -5.276
-17.5 | -0.713 | 0.12381 | -0.042 | -5.758
-17 | -0.725 | 0.11658 | -0.043 | -6.221
-16.5 | -0.736 | 0.10781 | -0.045 | -6.831
-16 | -0.745 | 0.09962 | -0.047 | -7.483
-15.5 | -0.75 | 0.09342 | -0.048 | -8.029
-15 | -0.756 | 0.08424 | -0.051 | -8.968
-14.5 | -0.776 | 0.06258 | -0.059 | -12.391
-14 | -0.809 | 0.03651 | -0.067 | -22.154
-13.5 | -0.819 | 0.02567 | -0.071 | -31.905
-13 | -0.815 | 0.02067 | -0.073 | -39.414
-12.5 | -0.803 | 0.01748 | -0.075 | -45.904
-12 | -0.786 | 0.01483 | -0.077 | -52.997
-11.5 | -0.774 | 0.01179 | -0.08 | -65.638
-11 | -0.743 | 0.01017 | -0.081 | -73.038
-10.5 | -0.711 | 0.00992 | -0.083 | -71.681
-10 | -0.668 | 0.00952 | -0.084 | -70.154
-9.5 | -0.621 | 0.00911 | -0.084 | -68.189
-9 | -0.572 | 0.00876 | -0.085 | -65.286
-8.5 | -0.521 | 0.00854 | -0.086 | -60.982
-8 | -0.467 | 0.00827 | -0.087 | -56.553
-7.5 | -0.412 | 0.00801 | -0.088 | -51.448
-7 | -0.355 | 0.0078 | -0.089 | -45.502
-6.5 | -0.297 | 0.00765 | -0.089 | -38.838
-6 | -0.238 | 0.00746 | -0.09 | -31.875
-5.5 | -0.178 | 0.00733 | -0.091 | -24.314
-5 | -0.118 | 0.00722 | -0.092 | -16.332
-4.5 | -0.057 | 0.00697 | -0.093 | -8.184
-4 | 0.004 | 0.0067 | -0.093 | 0.612
-3.5 | 0.066 | 0.00626 | -0.094 | 10.472
-3 | 0.127 | 0.00593 | -0.095 | 21.433
-2.5 | 0.189 | 0.00566 | -0.096 | 33.355
-2 | 0.251 | 0.00564 | -0.097 | 44.488
-1.5 | 0.312 | 0.00567 | -0.097 | 55.078
-1 | 0.374 | 0.00569 | -0.098 | 65.733
-0.5 | 0.436 | 0.00572 | -0.099 | 76.16
0 | 0.497 | 0.00578 | -0.1 | 86.044
0.5 | 0.559 | 0.0056 | -0.101 | 99.788
1 | 0.62 | 0.0057 | -0.101 | 108.888
1.5 | 0.68 | 0.00584 | -0.102 | 116.364
2 | 0.741 | 0.00597 | -0.103 | 124.083
2.5 | 0.801 | 0.00618 | -0.104 | 129.588
3 | 0.862 | 0.00637 | -0.104 | 135.301
3.5 | 0.922 | 0.00663 | -0.105 | 139.164
4 | 0.982 | 0.00702 | -0.106 | 139.881
4.5 | 1.041 | 0.0073 | -0.107 | 142.71
5 | 1.099 | 0.00819 | -0.107 | 134.165
5.5 | 1.156 | 0.00889 | -0.108 | 130.032
6 | 1.211 | 0.01 | -0.109 | 121.033
6.5 | 1.264 | 0.01111 | -0.109 | 113.729
7 | 1.305 | 0.012 | -0.109 | 108.8
7.5 | 1.351 | 0.01267 | -0.11 | 106.587
8 | 1.394 | 0.01386 | -0.11 | 100.594
8.5 | 1.433 | 0.01446 | -0.111 | 99.106
9 | 1.468 | 0.01512 | -0.111 | 97.072
9.5 | 1.499 | 0.01581 | -0.112 | 94.764
10 | 1.525 | 0.01659 | -0.112 | 91.927
10.5 | 1.546 | 0.01731 | -0.113 | 89.32
11 | 1.562 | 0.0182 | -0.113 | 85.79
11.5 | 1.571 | 0.01915 | -0.114 | 82.037
12 | 1.575 | 0.0202 | -0.114 | 77.993
12.5 | 1.568 | 0.02136 | -0.114 | 73.385
13 | 1.553 | 0.02265 | -0.114 | 68.581
13.5 | 1.533 | 0.02409 | -0.115 | 63.652
14 | 1.508 | 0.0254 | -0.115 | 59.349
14.5 | 1.476 | 0.02737 | -0.115 | 53.929
15 | 1.439 | 0.0295 | -0.115 | 48.771
15.5 | 1.395 | 0.03207 | -0.115 | 43.506
16 | 1.35 | 0.03431 | -0.115 | 39.354
16.5 | 1.296 | 0.03897 | -0.114 | 33.262
17 | 1.243 | 0.04361 | -0.113 | 28.492

## 76. Re 5M Mach 0.10 (2)
BIGFOIL.COM POLAR EXPORT
NACA63A515
NACA63A515 |  |  |  | Cl Max: | 1.7411 | at alpha= | 19.5 | deg
XFOIL ncrit=9 |  |  |  | L/D Max: | 143.601 | at alpha= | 4.5 | deg
Re: | 5000000 |  |  | Cd Min: | 0.07365 | at alpha= | 20 | deg
Mach: | 0.1 |  |  | Cl=0 at alpha= | -3.98 | deg
|  |  |  | @ Cl=0.1, Cd= | 0.0056444
|  |  |  | @ Cl=0.4, Cd= | 0.0045923
|  |  |  | @ Cl=0.6, Cd= | 0.0048307
alpha (deg) | Cl | Cd | Cm | Cl/Cd
-20 | -1.334 | 0.04902 | -0.0964 | -27.2134
-19.5 | -1.3458 | 0.04217 | -0.0995 | -31.9137
-19 | -1.3518 | 0.0364 | -0.1015 | -37.1374
-18.5 | -1.3459 | 0.03212 | -0.1025 | -41.9022
-18 | -1.3474 | 0.02767 | -0.1026 | -48.6953
-17.5 | -1.3179 | 0.02401 | -0.1061 | -54.8896
-17 | -1.2782 | 0.02125 | -0.1098 | -60.1506
-16.5 | -1.2527 | 0.0191 | -0.1097 | -65.5864
-16 | -1.2261 | 0.01747 | -0.1084 | -70.1832
-15.5 | -1.1942 | 0.01639 | -0.1063 | -72.8615
-15 | -1.1588 | 0.01554 | -0.1039 | -74.5689
-14.5 | -1.1202 | 0.01463 | -0.102 | -76.5687
-14 | -1.0766 | 0.01364 | -0.1008 | -78.9296
-13.5 | -1.0294 | 0.01291 | -0.1001 | -79.7366
-13 | -0.9806 | 0.01223 | -0.0994 | -80.1799
-12.5 | -0.9295 | 0.01167 | -0.0991 | -79.6487
-12 | -0.8775 | 0.01115 | -0.0988 | -78.6996
-11.5 | -0.8239 | 0.01073 | -0.0988 | -76.7847
-11 | -0.772 | 0.01009 | -0.0985 | -76.5114
-10.5 | -0.7195 | 0.00956 | -0.0982 | -75.2615
-10 | -0.6651 | 0.00913 | -0.0982 | -72.8478
-9.5 | -0.6103 | 0.00871 | -0.0983 | -70.0689
-9 | -0.5535 | 0.00843 | -0.0987 | -65.6584
-8.5 | -0.4952 | 0.00813 | -0.0995 | -60.9102
-8 | -0.4314 | 0.00775 | -0.1015 | -55.6645
-7.5 | -0.3715 | 0.00746 | -0.1027 | -49.7989
-7 | -0.3152 | 0.00723 | -0.1029 | -43.5961
-6.5 | -0.2602 | 0.00705 | -0.1028 | -36.9078
-6 | -0.2075 | 0.0068 | -0.1022 | -30.5147
-5.5 | -0.1551 | 0.00662 | -0.1016 | -23.429
-5 | -0.104 | 0.00641 | -0.1006 | -16.2246
-4.5 | -0.0527 | 0.00624 | -0.0997 | -8.4455
-4 | -0.002 | 0.00604 | -0.0986 | -0.33113
-3.5 | 0.048 | 0.00586 | -0.0974 | 8.1911
-3 | 0.0968 | 0.00566 | -0.0959 | 17.1025
-2.5 | 0.144 | 0.00543 | -0.0941 | 26.5193
-2 | 0.1886 | 0.00511 | -0.0917 | 36.908
-1.5 | 0.232 | 0.00476 | -0.0891 | 48.7395
-1 | 0.281 | 0.0046 | -0.0877 | 61.087
0.5 | 0.4354 | 0.00459 | -0.0848 | 94.8584
1 | 0.4876 | 0.00464 | -0.0841 | 105.0862
1.5 | 0.5392 | 0.00472 | -0.0832 | 114.2373
2 | 0.592 | 0.00481 | -0.0825 | 123.0769
2.5 | 0.646 | 0.00495 | -0.0823 | 130.5051
3 | 0.7021 | 0.00515 | -0.0825 | 136.3301
3.5 | 0.7613 | 0.00536 | -0.0835 | 142.0336
4 | 0.8214 | 0.00576 | -0.0849 | 142.6042
4.5 | 0.8932 | 0.00622 | -0.0891 | 143.6013
5 | 0.9484 | 0.00692 | -0.0897 | 137.052
5.5 | 0.9905 | 0.00784 | -0.0875 | 126.3393
6 | 1.0347 | 0.00856 | -0.0857 | 120.8762
6.5 | 1.0769 | 0.00931 | -0.0836 | 115.6713
7 | 1.119 | 0.00998 | -0.0814 | 112.1242
7.5 | 1.1605 | 0.01063 | -0.0792 | 109.1722
8.5 | 1.2422 | 0.01199 | -0.0749 | 103.603
9.5 | 1.3311 | 0.0133 | -0.0726 | 100.0827
10 | 1.3751 | 0.01423 | -0.0717 | 96.6339
10.5 | 1.4091 | 0.0152 | -0.0688 | 92.7039
11 | 1.4416 | 0.01629 | -0.0658 | 88.496
11.5 | 1.4736 | 0.01744 | -0.063 | 84.4954
12 | 1.5025 | 0.01883 | -0.0598 | 79.7929
12.5 | 1.5326 | 0.02018 | -0.0571 | 75.9465
13 | 1.5598 | 0.02177 | -0.0542 | 71.6491
13.5 | 1.5848 | 0.02356 | -0.0513 | 67.2666
14 | 1.607 | 0.02564 | -0.0484 | 62.6755
14.5 | 1.6317 | 0.02767 | -0.046 | 58.97
15 | 1.6518 | 0.03012 | -0.0435 | 54.8406
15.5 | 1.6709 | 0.0328 | -0.0413 | 50.9421
16 | 1.6872 | 0.0358 | -0.0391 | 47.1285
16.5 | 1.6979 | 0.03947 | -0.0369 | 43.0175
17 | 1.7141 | 0.04275 | -0.0354 | 40.0959
17.5 | 1.7237 | 0.04676 | -0.0339 | 36.8627
18 | 1.7335 | 0.05091 | -0.0328 | 34.0503
18.5 | 1.7389 | 0.05564 | -0.0318 | 31.2527
19 | 1.7403 | 0.06097 | -0.0312 | 28.5435
19.5 | 1.7411 | 0.06654 | -0.0309 | 26.1662
20 | 1.73 | 0.07365 | -0.031 | 23.4895

## 77. Re 5M Mach 0.25 (1)
BIGFOIL.COM POLAR EXPORT
NACA63A515
NACA63A515 |  |  |  | Cl Max: | 1.533 | at alpha= | 10.5 | deg
JavaFoil+Calcfoil stall+Eppler ext transition |  |  |  | L/D Max: | 142.016 | at alpha= | 4.5 | deg
Re: | 5000000 |  |  | Cd Min: | 0.00568 | at alpha= | 0.5 | deg
Mach: | 0.25 |  |  | Cl=0 at alpha= | -4.0317 | deg
|  |  |  | @ Cl=0.1, Cd= | 0.006238
|  |  |  | @ Cl=0.4, Cd= | 0.0057575
|  |  |  | @ Cl=0.6, Cd= | 0.0057213
alpha (deg) | Cl | Cd | Cm | Cl/Cd
-17 | -0.475 | 0.14342 | -0.035 | -3.314
-16.5 | -0.516 | 0.13168 | -0.037 | -3.921
-16 | -0.553 | 0.1211 | -0.039 | -4.567
-15.5 | -0.585 | 0.11193 | -0.041 | -5.228
-15 | -0.612 | 0.1035 | -0.043 | -5.916
-14.5 | -0.635 | 0.0956 | -0.045 | -6.638
-14 | -0.652 | 0.08688 | -0.048 | -7.508
-13.5 | -0.664 | 0.07868 | -0.051 | -8.444
-13 | -0.708 | 0.04596 | -0.066 | -15.395
-12.5 | -0.737 | 0.02748 | -0.073 | -26.803
-12 | -0.742 | 0.02032 | -0.076 | -36.51
-11.5 | -0.733 | 0.01626 | -0.079 | -45.071
-11 | -0.713 | 0.01381 | -0.081 | -51.635
-10.5 | -0.698 | 0.01116 | -0.084 | -62.534
-10 | -0.669 | 0.01011 | -0.086 | -66.204
-9.5 | -0.626 | 0.00961 | -0.087 | -65.19
-9 | -0.579 | 0.00917 | -0.088 | -63.178
-8.5 | -0.529 | 0.0088 | -0.088 | -60.128
-8 | -0.476 | 0.0085 | -0.089 | -56.076
-7.5 | -0.421 | 0.00823 | -0.09 | -51.122
-7 | -0.363 | 0.00801 | -0.091 | -45.324
-6.5 | -0.304 | 0.0078 | -0.092 | -38.983
-6 | -0.244 | 0.00763 | -0.093 | -31.972
-5.5 | -0.183 | 0.00745 | -0.094 | -24.54
-5 | -0.121 | 0.0073 | -0.094 | -16.572
-4.5 | -0.059 | 0.00704 | -0.095 | -8.319
-4 | 0.004 | 0.00688 | -0.096 | 0.612
-3.5 | 0.067 | 0.00647 | -0.097 | 10.398
-3 | 0.131 | 0.00602 | -0.098 | 21.702
-2.5 | 0.194 | 0.00573 | -0.098 | 33.861
-2 | 0.258 | 0.0057 | -0.099 | 45.185
-1.5 | 0.321 | 0.00572 | -0.1 | 56.17
-1 | 0.384 | 0.00575 | -0.101 | 66.841
-0.5 | 0.448 | 0.00578 | -0.102 | 77.423
0 | 0.511 | 0.00586 | -0.103 | 87.185
0.5 | 0.574 | 0.00568 | -0.103 | 101.098
1 | 0.637 | 0.00578 | -0.104 | 110.199
1.5 | 0.698 | 0.00594 | -0.105 | 117.599
2 | 0.761 | 0.00607 | -0.106 | 125.265
2.5 | 0.823 | 0.00631 | -0.107 | 130.471
3 | 0.886 | 0.00651 | -0.107 | 136.076
3.5 | 0.948 | 0.00678 | -0.108 | 139.702
4 | 1.009 | 0.00721 | -0.109 | 140.024
4.5 | 1.069 | 0.00753 | -0.11 | 142.016
5 | 1.129 | 0.00851 | -0.11 | 132.633
5.5 | 1.186 | 0.00934 | -0.111 | 126.956
6 | 1.241 | 0.01069 | -0.112 | 116.141
6.5 | 1.285 | 0.01169 | -0.112 | 109.891
7 | 1.332 | 0.01272 | -0.112 | 104.676
7.5 | 1.377 | 0.01349 | -0.113 | 102.128
8 | 1.419 | 0.01462 | -0.113 | 97.046
8.5 | 1.454 | 0.01534 | -0.114 | 94.822
9 | 1.484 | 0.01613 | -0.114 | 92.039
9.5 | 1.508 | 0.01697 | -0.115 | 88.886
10 | 1.525 | 0.01779 | -0.115 | 85.687
10.5 | 1.533 | 0.01886 | -0.116 | 81.27
11 | 1.533 | 0.01987 | -0.116 | 77.194
11.5 | 1.523 | 0.02124 | -0.116 | 71.693
12 | 1.505 | 0.02261 | -0.116 | 66.561
12.5 | 1.47 | 0.02431 | -0.117 | 60.466
13 | 1.423 | 0.02587 | -0.117 | 55.017
13.5 | 1.365 | 0.02842 | -0.117 | 48.024
14 | 1.294 | 0.03099 | -0.117 | 41.772
14.5 | 1.21 | 0.03524 | -0.116 | 34.33
15 | 1.114 | 0.04172 | -0.114 | 26.705
15.5 | 0.99 | 0.05971 | -0.108 | 16.584

## 78. Re 5M Mach 0.25 (2)
BIGFOIL.COM POLAR EXPORT
NACA63A515
NACA63A515 |  |  |  | Cl Max: | 1.6863 | at alpha= | 17.5 | deg
XFOIL ncrit=9 |  |  |  | L/D Max: | 144.301 | at alpha= | 4.5 | deg
Re: | 5000000 |  |  | Cd Min: | 0.1624 | at alpha= | -20 | deg
Mach: | 0.25 |  |  | Cl=0 at alpha= | -3.9541 | deg
|  |  |  | @ Cl=0.1, Cd= | 0.00573
|  |  |  | @ Cl=0.4, Cd= | 0.0046069
|  |  |  | @ Cl=0.6, Cd= | 0.0048652
alpha (deg) | Cl | Cd | Cm | Cl/Cd
-20 | -0.6915 | 0.1624 | -0.0357 | -4.258
-19.5 | -0.7734 | 0.13771 | -0.0504 | -5.6161
-19 | -0.964 | 0.09889 | -0.0752 | -9.7482
-18.5 | -1.0895 | 0.07346 | -0.0917 | -14.8312
-18 | -1.1705 | 0.05606 | -0.1032 | -20.8794
-17.5 | -1.198 | 0.04674 | -0.1081 | -25.6312
-17 | -1.2104 | 0.03886 | -0.1129 | -31.1477
-16.5 | -1.1904 | 0.03216 | -0.1206 | -37.0149
-16 | -1.1833 | 0.02723 | -0.1218 | -43.4557
-15.5 | -1.1741 | 0.02302 | -0.1224 | -51.0035
-15 | -1.1488 | 0.02027 | -0.1221 | -56.6749
-14.5 | -1.1214 | 0.01807 | -0.121 | -62.0587
-14 | -1.0876 | 0.0167 | -0.1183 | -65.1257
-13 | -1.011 | 0.01427 | -0.1123 | -70.8479
-12.5 | -0.9634 | 0.01316 | -0.1104 | -73.2067
-12 | -0.9106 | 0.0124 | -0.1091 | -73.4355
-11.5 | -0.8555 | 0.01178 | -0.1081 | -72.6231
-11 | -0.7987 | 0.01125 | -0.1074 | -70.9956
-10.5 | -0.7448 | 0.01053 | -0.1063 | -70.7312
-10 | -0.691 | 0.00974 | -0.1053 | -70.9446
-9.5 | -0.6342 | 0.00921 | -0.1048 | -68.8599
-9 | -0.5752 | 0.00883 | -0.1046 | -65.1416
-8.5 | -0.5145 | 0.00845 | -0.1049 | -60.8876
-8 | -0.4468 | 0.00816 | -0.1068 | -54.7549
-7 | -0.3275 | 0.00743 | -0.1072 | -44.0781
-6.5 | -0.2711 | 0.0072 | -0.1067 | -37.6528
-6 | -0.216 | 0.00697 | -0.106 | -30.99
-5.5 | -0.1621 | 0.00674 | -0.105 | -24.0504
-5 | -0.1088 | 0.00654 | -0.1039 | -16.6361
-4.5 | -0.0568 | 0.00633 | -0.1026 | -8.9731
-4 | -0.0047 | 0.00616 | -0.1012 | -0.76299
-3.5 | 0.0465 | 0.00597 | -0.0998 | 7.7889
-3 | 0.0965 | 0.00575 | -0.0981 | 16.7826
-2 | 0.1911 | 0.00521 | -0.0936 | 36.6795
-1.5 | 0.2347 | 0.00483 | -0.0907 | 48.5921
-1 | 0.2835 | 0.00468 | -0.0888 | 60.5769
-0.5 | 0.3354 | 0.00461 | -0.0875 | 72.7549
0 | 0.3881 | 0.0046 | -0.0864 | 84.3696
0.5 | 0.4396 | 0.00463 | -0.085 | 94.946
1 | 0.4918 | 0.00467 | -0.0838 | 105.3105
1.5 | 0.5458 | 0.00476 | -0.083 | 114.6639
2 | 0.6025 | 0.00487 | -0.0828 | 123.7166
2.5 | 0.6604 | 0.00503 | -0.083 | 131.2922
3 | 0.7202 | 0.00524 | -0.0836 | 137.4427
3.5 | 0.7825 | 0.00548 | -0.0848 | 142.792
4 | 0.8458 | 0.00588 | -0.0864 | 143.8435
4.5 | 0.9192 | 0.00637 | -0.0903 | 144.3014
5.5 | 1.0126 | 0.00809 | -0.0869 | 125.1669
6 | 1.0552 | 0.0089 | -0.0843 | 118.5618
6.5 | 1.0962 | 0.00971 | -0.0814 | 112.8939
7 | 1.1382 | 0.01044 | -0.0787 | 109.023
7.5 | 1.1789 | 0.01123 | -0.0759 | 104.9777
8 | 1.2188 | 0.01206 | -0.0731 | 101.0614
8.5 | 1.2598 | 0.01286 | -0.0705 | 97.9627
9 | 1.2975 | 0.01386 | -0.0675 | 93.6147
10 | 1.3891 | 0.01586 | -0.0653 | 87.5851
10.5 | 1.4223 | 0.01714 | -0.0619 | 82.9813
11 | 1.4543 | 0.01856 | -0.0585 | 78.3567
11.5 | 1.4842 | 0.02016 | -0.0551 | 73.621
12 | 1.5142 | 0.02184 | -0.0519 | 69.3315
12.5 | 1.5409 | 0.0238 | -0.0486 | 64.7437
13 | 1.5631 | 0.0262 | -0.0451 | 59.6603
13.5 | 1.5881 | 0.02855 | -0.0423 | 55.6252
14 | 1.6104 | 0.03125 | -0.0395 | 51.5328
14.5 | 1.6287 | 0.03439 | -0.0368 | 47.3597
15 | 1.6403 | 0.03824 | -0.034 | 42.8949
15.5 | 1.6549 | 0.04201 | -0.0319 | 39.393
16 | 1.6703 | 0.04586 | -0.0301 | 36.4217
16.5 | 1.6784 | 0.05056 | -0.0284 | 33.1962
17 | 1.6826 | 0.05581 | -0.0271 | 30.1487
17.5 | 1.6863 | 0.0613 | -0.0262 | 27.509
18 | 1.6813 | 0.06796 | -0.0257 | 24.7396
18.5 | 1.6704 | 0.07547 | -0.0259 | 22.1333
19 | 1.6655 | 0.08261 | -0.0265 | 20.161
19.5 | 1.6549 | 0.09058 | -0.0278 | 18.27
20 | 1.6327 | 0.10033 | -0.0301 | 16.2733

## 79. Re 5M Mach 0.50 (1)
BIGFOIL.COM POLAR EXPORT
NACA63A515
NACA63A515 |  |  |  | Cl Max: | 1.451 | at alpha= | 7.5 | deg
JavaFoil+Calcfoil stall+Eppler ext transition |  |  |  | L/D Max: | 140.068 | at alpha= | 4 | deg
Re: | 5000000 |  |  | Cd Min: | 0.00596 | at alpha= | -2 | deg
Mach: | 0.5 |  |  | Cl=0 at alpha= | -4.0357 | deg
|  |  |  | @ Cl=0.1, Cd= | 0.006791
|  |  |  | @ Cl=0.4, Cd= | 0.0060231
|  |  |  | @ Cl=0.6, Cd= | 0.0062368
alpha (deg) | Cl | Cd | Cm | Cl/Cd
-20 | -0.898 | 0.15927 | -0.045 | -5.637
-19.5 | -0.87 | 0.15626 | -0.045 | -5.567
-19 | -0.842 | 0.15024 | -0.045 | -5.606
-18.5 | -0.815 | 0.14438 | -0.046 | -5.642
-18 | -0.788 | 0.14124 | -0.047 | -5.582
-17.5 | -0.759 | 0.13558 | -0.046 | -5.595
-17 | -0.73 | 0.13381 | -0.045 | -5.455
-16.5 | -0.702 | 0.12861 | -0.045 | -5.459
-16 | -0.675 | 0.12411 | -0.046 | -5.435
-15.5 | -0.647 | 0.11899 | -0.047 | -5.441
-15 | -0.618 | 0.11628 | -0.046 | -5.315
-14.5 | -0.59 | 0.10834 | -0.045 | -5.444
-14 | -0.562 | 0.10426 | -0.046 | -5.39
-13.5 | -0.534 | 0.10085 | -0.046 | -5.297
-13 | -0.506 | 0.09621 | -0.046 | -5.259
-12.5 | -0.478 | 0.08977 | -0.046 | -5.323
-12 | -0.45 | 0.08048 | -0.047 | -5.593
-11.5 | -0.422 | 0.07444 | -0.049 | -5.674
-11 | -0.393 | 0.08207 | -0.045 | -4.787
-10.5 | -0.365 | 0.07126 | -0.047 | -5.128
-10 | -0.338 | 0.06343 | -0.052 | -5.336
-9.5 | -0.314 | 0.05553 | -0.06 | -5.646
-9 | -0.28 | 0.06221 | -0.046 | -4.507
-8.5 | -0.474 | 0.01428 | -0.093 | -33.182
-8 | -0.478 | 0.01086 | -0.098 | -43.969
-7.5 | -0.444 | 0.0096 | -0.101 | -46.221
-7 | -0.39 | 0.00904 | -0.102 | -43.192
-6.5 | -0.331 | 0.00859 | -0.103 | -38.543
-6 | -0.268 | 0.00831 | -0.104 | -32.236
-5.5 | -0.202 | 0.00804 | -0.105 | -25.115
-5 | -0.134 | 0.00782 | -0.105 | -17.156
-4.5 | -0.065 | 0.00765 | -0.106 | -8.514
-4 | 0.005 | 0.00731 | -0.107 | 0.642
-3.5 | 0.075 | 0.00696 | -0.108 | 10.786
-3 | 0.146 | 0.00648 | -0.109 | 22.51
-2.5 | 0.217 | 0.00597 | -0.11 | 36.291
-2 | 0.288 | 0.00596 | -0.111 | 48.309
-1.5 | 0.359 | 0.006 | -0.112 | 59.805
-1 | 0.43 | 0.00604 | -0.113 | 71.199
-0.5 | 0.501 | 0.00611 | -0.114 | 81.861
0 | 0.571 | 0.0062 | -0.115 | 92.167
0.5 | 0.642 | 0.00629 | -0.116 | 102.018
1 | 0.713 | 0.00621 | -0.116 | 114.69
1.5 | 0.78 | 0.0064 | -0.117 | 121.847
2 | 0.849 | 0.00666 | -0.118 | 127.634
2.5 | 0.919 | 0.00692 | -0.119 | 132.784
3 | 0.989 | 0.00725 | -0.12 | 136.447
3.5 | 1.057 | 0.0076 | -0.121 | 139.184
4 | 1.125 | 0.00803 | -0.122 | 140.068
4.5 | 1.189 | 0.00915 | -0.122 | 129.875
5 | 1.244 | 0.01043 | -0.122 | 119.195
5.5 | 1.298 | 0.01206 | -0.123 | 107.64
6 | 1.349 | 0.0137 | -0.123 | 98.505
6.5 | 1.394 | 0.01509 | -0.124 | 92.378
7 | 1.429 | 0.01694 | -0.124 | 84.361
7.5 | 1.451 | 0.01808 | -0.125 | 80.246
8 | 1.45 | 0.01949 | -0.125 | 74.392
8.5 | 1.381 | 0.02131 | -0.126 | 64.809
9 | 0.877 | 0.02497 | -0.125 | 35.114
9.5 | 0.909 | 0.02569 | -0.126 | 35.378
10 | 0.907 | 0.03464 | -0.121 | 26.185
10.5 | 0.966 | 0.03019 | -0.126 | 31.989
11 | 0.839 | 0.0839 | -0.068 | 10
11.5 | 0.872 | 0.07997 | -0.077 | 10.907
12 | 0.892 | 0.09254 | -0.068 | 9.643
12.5 | 0.919 | 0.09435 | -0.068 | 9.742

## 80. Re 5M Mach 0.50 (2)
BIGFOIL.COM POLAR EXPORT
NACA63A515
NACA63A515 |  |  |  | Cl Max: | 1.4904 | at alpha= | 11.5 | deg
XFOIL ncrit=9 |  |  |  | L/D Max: | 148.185 | at alpha= | 4 | deg
Re: | 5000000 |  |  | Cd Min: | 0.14867 | at alpha= | 16.5 | deg
Mach: | 0.5 |  |  | Cl=0 at alpha= | -3.8348 | deg
|  |  |  | @ Cl=0.1, Cd= | 0.0061477
|  |  |  | @ Cl=0.4, Cd= | 0.0048928
|  |  |  | @ Cl=0.6, Cd= | 0.0051647
alpha (deg) | Cl | Cd | Cm | Cl/Cd
-14 | -0.3597 | 0.11981 | -0.0828 | -3.0023
-13.5 | -0.3522 | 0.11156 | -0.0873 | -3.157
-13 | -0.3727 | 0.09925 | -0.0943 | -3.7552
-12.5 | -0.4139 | 0.08485 | -0.1034 | -4.878
-12 | -0.4424 | 0.07303 | -0.1111 | -6.0578
-11.5 | -0.4812 | 0.06014 | -0.1194 | -8.0013
-11 | -0.5079 | 0.04773 | -0.1285 | -10.6411
-10.5 | -0.5374 | 0.03692 | -0.1373 | -14.5558
-10 | -0.571 | 0.02743 | -0.144 | -20.8166
-9.5 | -0.588 | 0.02045 | -0.147 | -28.7531
-9 | -0.591 | 0.01612 | -0.1424 | -36.6625
-8 | -0.5121 | 0.01074 | -0.1335 | -47.6816
-7.5 | -0.4414 | 0.00953 | -0.1322 | -46.3169
-7 | -0.3783 | 0.00869 | -0.1295 | -43.5328
-6.5 | -0.3166 | 0.00813 | -0.1266 | -38.9422
-5.5 | -0.1945 | 0.00738 | -0.1211 | -26.355
-5 | -0.1351 | 0.00708 | -0.1184 | -19.0819
-4.5 | -0.0757 | 0.00685 | -0.1159 | -11.0511
-4 | -0.0186 | 0.00661 | -0.1132 | -2.8139
-3.5 | 0.0377 | 0.00639 | -0.1104 | 5.8998
-3 | 0.0923 | 0.00618 | -0.1075 | 14.9353
-2.5 | 0.1447 | 0.00596 | -0.1043 | 24.2785
-2 | 0.1914 | 0.00568 | -0.0999 | 33.6972
-1.5 | 0.233 | 0.00529 | -0.0946 | 44.0454
-1 | 0.2801 | 0.00495 | -0.0905 | 56.5859
-0.5 | 0.3365 | 0.00488 | -0.0884 | 68.9549
0 | 0.3971 | 0.00489 | -0.0871 | 81.2065
0.5 | 0.4604 | 0.00495 | -0.0865 | 93.0101
1 | 0.5261 | 0.00503 | -0.0863 | 104.5924
1.5 | 0.594 | 0.00515 | -0.0867 | 115.3398
2 | 0.6635 | 0.00532 | -0.0874 | 124.718
2.5 | 0.7354 | 0.0055 | -0.0885 | 133.7091
3 | 0.8094 | 0.00573 | -0.09 | 141.2565
3.5 | 0.8892 | 0.00604 | -0.0927 | 147.2185
4 | 0.9632 | 0.0065 | -0.0941 | 148.1846
4.5 | 1.0207 | 0.00717 | -0.0922 | 142.357
5.5 | 1.1003 | 0.00946 | -0.0823 | 116.3108
6 | 1.1354 | 0.01083 | -0.0768 | 104.8384
6.5 | 1.1666 | 0.01247 | -0.071 | 93.5525
7 | 1.2051 | 0.01394 | -0.0663 | 86.4491
7.5 | 1.2415 | 0.01563 | -0.0615 | 79.4306
8 | 1.2793 | 0.0174 | -0.0571 | 73.523
8.5 | 1.3153 | 0.0194 | -0.0526 | 67.799
9 | 1.35 | 0.02169 | -0.0483 | 62.2407
9.5 | 1.3875 | 0.02414 | -0.0447 | 57.4772
10.5 | 1.4623 | 0.03032 | -0.0386 | 48.2289
11 | 1.4809 | 0.03439 | -0.034 | 43.0619
11.5 | 1.4904 | 0.0394 | -0.0296 | 37.8274
12 | 1.4837 | 0.04594 | -0.0255 | 32.2965
12.5 | 1.4673 | 0.05363 | -0.0225 | 27.3597
13 | 1.4404 | 0.06268 | -0.0207 | 22.9802
13.5 | 1.411 | 0.07255 | -0.0204 | 19.4487
14 | 1.3764 | 0.08357 | -0.0217 | 16.47
14.5 | 1.3415 | 0.09533 | -0.0246 | 14.0722
15 | 1.3016 | 0.10847 | -0.0295 | 11.9996
15.5 | 1.2728 | 0.12094 | -0.035 | 10.5242
16 | 1.2354 | 0.13537 | -0.0428 | 9.1261
16.5 | 1.2108 | 0.14867 | -0.0504 | 8.1442

## 81. Re 6M Mach 0.00 (1)
BIGFOIL.COM POLAR EXPORT
NACA63A515
NACA63A515 |  |  |  | Cl Max: | 1.585 | at alpha= | 12 | deg
JavaFoil+Calcfoil stall+Eppler ext transition |  |  |  | L/D Max: | 140.31 | at alpha= | 4 | deg
Re: | 6000000 |  |  | Cd Min: | 0.00553 | at alpha= | 0.5 | deg
Mach: | 0 |  |  | Cl=0 at alpha= | -4.0328 | deg
|  |  |  | @ Cl=0.1, Cd= | 0.0061347
|  |  |  | @ Cl=0.4, Cd= | 0.005653
|  |  |  | @ Cl=0.6, Cd= | 0.0056166
alpha (deg) | Cl | Cd | Cm | Cl/Cd
-19 | -0.706 | 0.14271 | -0.039 | -4.946
-18.5 | -0.722 | 0.13434 | -0.041 | -5.378
-18 | -0.736 | 0.12507 | -0.042 | -5.883
-17.5 | -0.747 | 0.11771 | -0.044 | -6.345
-17 | -0.756 | 0.11011 | -0.045 | -6.869
-16.5 | -0.767 | 0.09922 | -0.048 | -7.732
-16 | -0.773 | 0.09168 | -0.05 | -8.431
-15.5 | -0.78 | 0.08164 | -0.053 | -9.554
-15 | -0.792 | 0.06627 | -0.057 | -11.957
-14.5 | -0.824 | 0.04015 | -0.065 | -20.531
-14 | -0.836 | 0.02829 | -0.069 | -29.569
-13.5 | -0.835 | 0.02274 | -0.071 | -36.694
-13 | -0.827 | 0.01841 | -0.073 | -44.93
-12.5 | -0.812 | 0.01579 | -0.075 | -51.45
-12 | -0.806 | 0.01209 | -0.078 | -66.662
-11.5 | -0.779 | 0.01106 | -0.08 | -70.497
-11 | -0.752 | 0.00997 | -0.082 | -75.399
-10.5 | -0.711 | 0.00957 | -0.082 | -74.294
-10 | -0.667 | 0.00918 | -0.083 | -72.618
-9.5 | -0.62 | 0.00881 | -0.084 | -70.362
-9 | -0.571 | 0.00852 | -0.085 | -66.979
-8.5 | -0.519 | 0.00825 | -0.086 | -62.899
-8 | -0.466 | 0.00801 | -0.086 | -58.127
-7.5 | -0.41 | 0.00781 | -0.087 | -52.556
-7 | -0.354 | 0.00764 | -0.088 | -46.255
-6.5 | -0.296 | 0.00747 | -0.089 | -39.591
-6 | -0.237 | 0.0073 | -0.09 | -32.438
-5.5 | -0.177 | 0.00719 | -0.091 | -24.655
-5 | -0.117 | 0.00709 | -0.091 | -16.538
-4.5 | -0.057 | 0.00682 | -0.092 | -8.329
-4 | 0.004 | 0.00667 | -0.093 | 0.612
-3.5 | 0.065 | 0.00637 | -0.094 | 10.232
-3 | 0.126 | 0.00596 | -0.095 | 21.226
-2.5 | 0.188 | 0.0056 | -0.095 | 33.544
-2 | 0.25 | 0.00561 | -0.096 | 44.503
-1.5 | 0.311 | 0.00559 | -0.097 | 55.602
-1 | 0.372 | 0.00563 | -0.098 | 66.109
-0.5 | 0.433 | 0.00568 | -0.099 | 76.295
0 | 0.495 | 0.0057 | -0.099 | 86.792
0.5 | 0.556 | 0.00553 | -0.1 | 100.59
1 | 0.617 | 0.00565 | -0.101 | 109.128
1.5 | 0.676 | 0.00578 | -0.102 | 117.041
2 | 0.737 | 0.00597 | -0.102 | 123.526
2.5 | 0.797 | 0.00613 | -0.103 | 130.008
3 | 0.858 | 0.00632 | -0.104 | 135.65
3.5 | 0.918 | 0.00655 | -0.105 | 140.225
4 | 0.977 | 0.00697 | -0.105 | 140.31
4.5 | 1.036 | 0.00753 | -0.106 | 137.617
5 | 1.094 | 0.00824 | -0.107 | 132.721
5.5 | 1.15 | 0.00903 | -0.108 | 127.363
6 | 1.205 | 0.00998 | -0.108 | 120.794
6.5 | 1.258 | 0.01091 | -0.109 | 115.296
7 | 1.303 | 0.01171 | -0.109 | 111.294
7.5 | 1.348 | 0.01229 | -0.109 | 109.689
8 | 1.391 | 0.01289 | -0.11 | 107.974
8.5 | 1.43 | 0.01388 | -0.11 | 102.999
9 | 1.466 | 0.01452 | -0.111 | 100.961
9.5 | 1.497 | 0.01516 | -0.111 | 98.784
10 | 1.525 | 0.01579 | -0.112 | 96.546
10.5 | 1.547 | 0.01656 | -0.112 | 93.441
11 | 1.565 | 0.01736 | -0.113 | 90.163
11.5 | 1.578 | 0.01824 | -0.113 | 86.473
12 | 1.585 | 0.01912 | -0.114 | 82.879
12.5 | 1.582 | 0.02014 | -0.114 | 78.536
13 | 1.57 | 0.02147 | -0.114 | 73.126
13.5 | 1.554 | 0.02275 | -0.114 | 68.315
14 | 1.533 | 0.02421 | -0.115 | 63.325
14.5 | 1.508 | 0.02535 | -0.115 | 59.479
15 | 1.477 | 0.02715 | -0.115 | 54.407
15.5 | 1.441 | 0.02939 | -0.115 | 49.039
16 | 1.404 | 0.03092 | -0.115 | 45.406
16.5 | 1.358 | 0.03402 | -0.115 | 39.925
17 | 1.308 | 0.03879 | -0.114 | 33.713

## 82. Re 6M Mach 0.00 (2)
BIGFOIL.COM POLAR EXPORT
NACA63A515
NACA63A515 |  |  |  | Cl Max: | 1.7758 | at alpha= | 19.5 | deg
XFOIL ncrit=9 |  |  |  | L/D Max: | 144.129 | at alpha= | 3.5 | deg
Re: | 6000000 |  |  | Cd Min: | 0.0658 | at alpha= | 20 | deg
Mach: | 0 |  |  | Cl=0 at alpha= | -3.983 | deg
|  |  |  | @ Cl=0.1, Cd= | 0.005539
|  |  |  | @ Cl=0.4, Cd= | 0.0044626
|  |  |  | @ Cl=0.6, Cd= | 0.0047374
alpha (deg) | Cl | Cd | Cm | Cl/Cd
-20 | -1.4118 | 0.03808 | -0.0984 | -37.0746
-19.5 | -1.4118 | 0.03323 | -0.0999 | -42.4857
-19 | -1.4063 | 0.02917 | -0.1006 | -48.2105
-18.5 | -1.3941 | 0.02604 | -0.1004 | -53.5369
-18 | -1.3656 | 0.02281 | -0.1032 | -59.8685
-17.5 | -1.3276 | 0.02022 | -0.1066 | -65.6578
-17 | -1.3038 | 0.01824 | -0.1061 | -71.4803
-16.5 | -1.2781 | 0.01679 | -0.1044 | -76.1227
-16 | -1.2464 | 0.0158 | -0.1022 | -78.8861
-15.5 | -1.2135 | 0.01498 | -0.0995 | -81.008
-15 | -1.1713 | 0.0142 | -0.0983 | -82.4859
-14.5 | -1.1246 | 0.01353 | -0.0978 | -83.119
-14 | -1.0803 | 0.01268 | -0.0968 | -85.1972
-13.5 | -1.0328 | 0.01199 | -0.0962 | -86.1384
-12.5 | -0.9326 | 0.01088 | -0.0956 | -85.7169
-12 | -0.8806 | 0.01041 | -0.0955 | -84.5917
-11.5 | -0.8272 | 0.01003 | -0.0957 | -82.4726
-11 | -0.7742 | 0.00961 | -0.0956 | -80.5619
-10.5 | -0.7221 | 0.00908 | -0.0954 | -79.5264
-10 | -0.6688 | 0.00864 | -0.0954 | -77.4074
-9.5 | -0.6141 | 0.00828 | -0.0956 | -74.1667
-9 | -0.5576 | 0.00802 | -0.0961 | -69.5262
-8.5 | -0.4991 | 0.00775 | -0.0971 | -64.4
-8 | -0.4343 | 0.00753 | -0.0995 | -57.676
-7.5 | -0.3729 | 0.00721 | -0.1011 | -51.7198
-7 | -0.3166 | 0.00698 | -0.1014 | -45.3582
-6 | -0.2082 | 0.00661 | -0.1012 | -31.4977
-5 | -0.1041 | 0.00622 | -0.0999 | -16.7363
-4.5 | -0.0528 | 0.00604 | -0.099 | -8.7417
-4 | -0.0017 | 0.0059 | -0.0981 | -0.28814
-3.5 | 0.0482 | 0.00573 | -0.0969 | 8.4119
-3 | 0.0972 | 0.00555 | -0.0956 | 17.5135
-2.5 | 0.1454 | 0.00536 | -0.094 | 27.1269
-2 | 0.1916 | 0.00508 | -0.0921 | 37.7165
-1.5 | 0.2355 | 0.00474 | -0.0897 | 49.6835
-1 | 0.2826 | 0.00454 | -0.0879 | 62.2467
-0.5 | 0.3322 | 0.00447 | -0.0866 | 74.3177
0 | 0.3836 | 0.00445 | -0.0857 | 86.2022
0.5 | 0.4355 | 0.00449 | -0.085 | 96.9933
1 | 0.487 | 0.00456 | -0.0841 | 106.7982
1.5 | 0.54 | 0.00463 | -0.0836 | 116.6307
2 | 0.5938 | 0.00472 | -0.0834 | 125.8051
2.5 | 0.6472 | 0.00487 | -0.083 | 132.8953
3 | 0.7023 | 0.00506 | -0.0831 | 138.7945
3.5 | 0.761 | 0.00528 | -0.0841 | 144.1288
4 | 0.8205 | 0.00577 | -0.0856 | 142.201
4.5 | 0.895 | 0.00625 | -0.0905 | 143.2
5 | 0.9448 | 0.00712 | -0.0901 | 132.6966
5.5 | 0.9905 | 0.00779 | -0.0886 | 127.1502
6 | 1.034 | 0.00849 | -0.0867 | 121.7903
6.5 | 1.0776 | 0.00915 | -0.0849 | 117.7705
7 | 1.1211 | 0.00974 | -0.083 | 115.1027
7.5 | 1.1639 | 0.01032 | -0.0811 | 112.781
8 | 1.2059 | 0.01091 | -0.0791 | 110.5316
8.5 | 1.2478 | 0.0115 | -0.0772 | 108.5043
9 | 1.2867 | 0.01221 | -0.0749 | 105.3808
9.5 | 1.3269 | 0.0129 | -0.073 | 102.8605
10 | 1.3824 | 0.01349 | -0.0745 | 102.4759
10.5 | 1.4166 | 0.01439 | -0.0716 | 98.4434
11 | 1.4507 | 0.01532 | -0.0689 | 94.6932
11.5 | 1.483 | 0.01638 | -0.0661 | 90.5372
12 | 1.5142 | 0.01753 | -0.0633 | 86.3776
12.5 | 1.5449 | 0.01875 | -0.0606 | 82.3947
13 | 1.5719 | 0.02023 | -0.0576 | 77.7014
13.5 | 1.5981 | 0.02183 | -0.0547 | 73.2066
14 | 1.6239 | 0.02351 | -0.0521 | 69.0727
14.5 | 1.6487 | 0.02534 | -0.0496 | 65.0631
15 | 1.6704 | 0.0275 | -0.047 | 60.7418
15.5 | 1.6901 | 0.02989 | -0.0446 | 56.544
16 | 1.7068 | 0.03268 | -0.0422 | 52.2277
16.5 | 1.7228 | 0.03562 | -0.0401 | 48.3661
17 | 1.739 | 0.03868 | -0.0384 | 44.9586
17.5 | 1.7521 | 0.04215 | -0.0367 | 41.5682
18 | 1.7628 | 0.04591 | -0.0353 | 38.3969
18.5 | 1.7696 | 0.05025 | -0.0341 | 35.2159
19 | 1.773 | 0.05505 | -0.0331 | 32.2071
19.5 | 1.7758 | 0.06009 | -0.0325 | 29.5523
20 | 1.7742 | 0.0658 | -0.0321 | 26.9635

## 83. Re 6M Mach 0.10 (1)
BIGFOIL.COM POLAR EXPORT
NACA63A515
NACA63A515 |  |  |  | Cl Max: | 1.577 | at alpha= | 12 | deg
JavaFoil+Calcfoil stall+Eppler ext transition |  |  |  | L/D Max: | 140.595 | at alpha= | 4 | deg
Re: | 6000000 |  |  | Cd Min: | 0.00554 | at alpha= | 0.5 | deg
Mach: | 0.1 |  |  | Cl=0 at alpha= | -4.0328 | deg
|  |  |  | @ Cl=0.1, Cd= | 0.006157
|  |  |  | @ Cl=0.4, Cd= | 0.0056526
|  |  |  | @ Cl=0.6, Cd= | 0.0056207
alpha (deg) | Cl | Cd | Cm | Cl/Cd
-19 | -0.663 | 0.15005 | -0.037 | -4.419
-18.5 | -0.683 | 0.13874 | -0.039 | -4.926
-18 | -0.7 | 0.13041 | -0.041 | -5.364
-17.5 | -0.714 | 0.12138 | -0.043 | -5.886
-17 | -0.727 | 0.11406 | -0.044 | -6.372
-16.5 | -0.739 | 0.10458 | -0.046 | -7.065
-16 | -0.749 | 0.09575 | -0.049 | -7.82
-15.5 | -0.755 | 0.08869 | -0.05 | -8.51
-15 | -0.763 | 0.07728 | -0.054 | -9.878
-14.5 | -0.797 | 0.04866 | -0.063 | -16.374
-14 | -0.819 | 0.03159 | -0.068 | -25.914
-13.5 | -0.817 | 0.02617 | -0.071 | -31.235
-13 | -0.819 | 0.01929 | -0.073 | -42.443
-12.5 | -0.806 | 0.01645 | -0.075 | -48.974
-12 | -0.801 | 0.01246 | -0.078 | -64.261
-11.5 | -0.777 | 0.01126 | -0.08 | -68.956
-11 | -0.751 | 0.01011 | -0.082 | -74.315
-10.5 | -0.711 | 0.00963 | -0.083 | -73.851
-10 | -0.668 | 0.00926 | -0.084 | -72.075
-9.5 | -0.621 | 0.00888 | -0.084 | -69.959
-9 | -0.572 | 0.00854 | -0.085 | -66.97
-8.5 | -0.521 | 0.00833 | -0.086 | -62.5
-8 | -0.467 | 0.00807 | -0.087 | -57.911
-7.5 | -0.412 | 0.00786 | -0.088 | -52.42
-7 | -0.355 | 0.00764 | -0.089 | -46.446
-6.5 | -0.297 | 0.00751 | -0.089 | -39.512
-6 | -0.238 | 0.00731 | -0.09 | -32.552
-5.5 | -0.178 | 0.00721 | -0.091 | -24.714
-5 | -0.118 | 0.0071 | -0.092 | -16.593
-4.5 | -0.057 | 0.00687 | -0.093 | -8.312
-4 | 0.004 | 0.00669 | -0.093 | 0.613
-3.5 | 0.066 | 0.00638 | -0.094 | 10.265
-3 | 0.127 | 0.00598 | -0.095 | 21.247
-2.5 | 0.189 | 0.00561 | -0.096 | 33.66
-2 | 0.251 | 0.00561 | -0.097 | 44.681
-1.5 | 0.312 | 0.00561 | -0.097 | 55.668
-1 | 0.374 | 0.00564 | -0.098 | 66.303
-0.5 | 0.436 | 0.00567 | -0.099 | 76.773
0 | 0.497 | 0.00573 | -0.1 | 86.811
0.5 | 0.559 | 0.00554 | -0.101 | 100.883
1 | 0.62 | 0.00566 | -0.101 | 109.533
1.5 | 0.68 | 0.00582 | -0.102 | 116.794
2 | 0.741 | 0.00598 | -0.103 | 123.793
2.5 | 0.801 | 0.00615 | -0.104 | 130.403
3 | 0.862 | 0.00638 | -0.104 | 135.137
3.5 | 0.922 | 0.00657 | -0.105 | 140.43
4 | 0.982 | 0.00699 | -0.106 | 140.595
4.5 | 1.041 | 0.00762 | -0.107 | 136.665
5 | 1.099 | 0.00814 | -0.107 | 135.055
5.5 | 1.156 | 0.0091 | -0.108 | 127.02
6 | 1.211 | 0.01008 | -0.109 | 120.113
6.5 | 1.264 | 0.01104 | -0.109 | 114.454
7 | 1.307 | 0.0118 | -0.11 | 110.772
7.5 | 1.352 | 0.01245 | -0.11 | 108.592
8 | 1.395 | 0.01344 | -0.11 | 103.797
8.5 | 1.434 | 0.01401 | -0.111 | 102.327
9 | 1.469 | 0.01466 | -0.111 | 100.218
9.5 | 1.5 | 0.01534 | -0.112 | 97.8
10 | 1.526 | 0.01607 | -0.112 | 94.988
10.5 | 1.547 | 0.01678 | -0.113 | 92.182
11 | 1.563 | 0.01759 | -0.113 | 88.857
11.5 | 1.573 | 0.01851 | -0.114 | 84.98
12 | 1.577 | 0.01949 | -0.114 | 80.951
12.5 | 1.57 | 0.02057 | -0.114 | 76.314
13 | 1.555 | 0.02188 | -0.115 | 71.08
13.5 | 1.535 | 0.02325 | -0.115 | 66.024
14 | 1.509 | 0.02479 | -0.115 | 60.889
14.5 | 1.478 | 0.02631 | -0.115 | 56.169
15 | 1.441 | 0.02836 | -0.115 | 50.81
15.5 | 1.4 | 0.0305 | -0.115 | 45.894
16 | 1.354 | 0.03266 | -0.115 | 41.471
16.5 | 1.301 | 0.03699 | -0.114 | 35.159
17 | 1.247 | 0.04124 | -0.114 | 30.247

## 84. Re 6M Mach 0.10 (2)
BIGFOIL.COM POLAR EXPORT
NACA63A515
NACA63A515 |  |  |  | Cl Max: | 1.7633 | at alpha= | 20 | deg
XFOIL ncrit=9 |  |  |  | L/D Max: | 144.321 | at alpha= | 3.5 | deg
Re: | 6000000 |  |  | Cd Min: | 0.06964 | at alpha= | 20 | deg
Mach: | 0.1 |  |  | Cl=0 at alpha= | -3.979 | deg
|  |  |  | @ Cl=0.1, Cd= | 0.0055569
|  |  |  | @ Cl=0.4, Cd= | 0.0044893
|  |  |  | @ Cl=0.6, Cd= | 0.0047333
alpha (deg) | Cl | Cd | Cm | Cl/Cd
-20 | -1.3759 | 0.04422 | -0.0988 | -31.1149
-19.5 | -1.3892 | 0.03763 | -0.1014 | -36.9174
-19 | -1.3894 | 0.03271 | -0.1027 | -42.4763
-18.5 | -1.3827 | 0.02878 | -0.1031 | -48.0438
-18 | -1.3586 | 0.02525 | -0.1058 | -53.8059
-17.5 | -1.3211 | 0.02232 | -0.1091 | -59.1891
-17 | -1.2984 | 0.0198 | -0.1094 | -65.5758
-16.5 | -1.2764 | 0.01773 | -0.1084 | -71.991
-16 | -1.248 | 0.01645 | -0.1062 | -75.8663
-15.5 | -1.2152 | 0.01547 | -0.1037 | -78.552
-15 | -1.179 | 0.01465 | -0.1012 | -80.4778
-14.5 | -1.1321 | 0.01393 | -0.1004 | -81.2706
-14 | -1.0863 | 0.01312 | -0.0994 | -82.7973
-13.5 | -1.0399 | 0.01231 | -0.0985 | -84.476
-13 | -0.9904 | 0.01165 | -0.098 | -85.0129
-12.5 | -0.9398 | 0.01107 | -0.0974 | -84.8961
-12 | -0.8874 | 0.01057 | -0.0972 | -83.9546
-11.5 | -0.8336 | 0.01016 | -0.0972 | -82.0472
-11 | -0.7793 | 0.0098 | -0.0971 | -79.5204
-10.5 | -0.7271 | 0.00921 | -0.0968 | -78.9468
-10 | -0.6736 | 0.00873 | -0.0966 | -77.1592
-9.5 | -0.6185 | 0.00835 | -0.0967 | -74.0719
-9 | -0.5616 | 0.00808 | -0.0972 | -69.505
-8.5 | -0.5027 | 0.0078 | -0.098 | -64.4487
-8 | -0.4374 | 0.00757 | -0.1003 | -57.7807
-7.5 | -0.3755 | 0.00725 | -0.1019 | -51.7931
-7 | -0.3189 | 0.00701 | -0.1022 | -45.4922
-6.5 | -0.2636 | 0.00682 | -0.1022 | -38.651
-6 | -0.2097 | 0.00663 | -0.1018 | -31.629
-5.5 | -0.1569 | 0.00646 | -0.1012 | -24.2879
-5 | -0.105 | 0.00625 | -0.1004 | -16.8
-4.5 | -0.0536 | 0.00606 | -0.0995 | -8.8449
-4 | -0.0021 | 0.00591 | -0.0986 | -0.35533
-3.5 | 0.048 | 0.00574 | -0.0974 | 8.3624
-3 | 0.0973 | 0.00557 | -0.096 | 17.4686
-2 | 0.192 | 0.00511 | -0.0924 | 37.5734
-1.5 | 0.236 | 0.00475 | -0.0899 | 49.6842
-1 | 0.2833 | 0.00455 | -0.0881 | 62.2637
-0.5 | 0.3332 | 0.00447 | -0.0869 | 74.5414
0.5 | 0.4368 | 0.0045 | -0.0851 | 97.0667
1 | 0.4887 | 0.00457 | -0.0843 | 106.9365
1.5 | 0.5414 | 0.00464 | -0.0837 | 116.681
2 | 0.5952 | 0.00472 | -0.0833 | 126.1017
2.5 | 0.6492 | 0.00487 | -0.083 | 133.306
3 | 0.705 | 0.00507 | -0.0832 | 139.0533
3.5 | 0.7649 | 0.0053 | -0.0844 | 144.3208
4 | 0.8252 | 0.0058 | -0.0859 | 142.2759
4.5 | 0.8999 | 0.00627 | -0.0907 | 143.5247
5 | 0.9487 | 0.00714 | -0.09 | 132.8711
5.5 | 0.9942 | 0.00784 | -0.0884 | 126.8112
6 | 1.038 | 0.00854 | -0.0865 | 121.5457
6.5 | 1.0815 | 0.00921 | -0.0845 | 117.4267
7.5 | 1.1671 | 0.01042 | -0.0804 | 112.0058
8 | 1.2094 | 0.01102 | -0.0784 | 109.7459
8.5 | 1.251 | 0.01164 | -0.0764 | 107.4742
9 | 1.2898 | 0.01239 | -0.0739 | 104.1001
9.5 | 1.33 | 0.0131 | -0.0719 | 101.5267
10 | 1.3858 | 0.01372 | -0.0734 | 101.0058
10.5 | 1.4198 | 0.01468 | -0.0704 | 96.7166
11 | 1.4536 | 0.01566 | -0.0675 | 92.8225
11.5 | 1.4856 | 0.01679 | -0.0646 | 88.4812
12 | 1.5172 | 0.01797 | -0.0617 | 84.4296
12.5 | 1.5473 | 0.0193 | -0.0589 | 80.171
13 | 1.5735 | 0.02089 | -0.0558 | 75.3231
13.5 | 1.5998 | 0.02257 | -0.0529 | 70.8817
14 | 1.626 | 0.0243 | -0.0503 | 66.9136
14.5 | 1.6496 | 0.02633 | -0.0476 | 62.651
15 | 1.6695 | 0.02873 | -0.0449 | 58.11
15.5 | 1.6888 | 0.0313 | -0.0425 | 53.9553
16 | 1.7049 | 0.03427 | -0.0402 | 49.7491
16.5 | 1.7217 | 0.03729 | -0.0382 | 46.1706
17 | 1.7358 | 0.04068 | -0.0364 | 42.6696
17.5 | 1.7483 | 0.04434 | -0.0348 | 39.4294
18 | 1.7558 | 0.04859 | -0.0334 | 36.135
18.5 | 1.7604 | 0.05335 | -0.0323 | 32.9972
19 | 1.7613 | 0.0586 | -0.0314 | 30.0563
19.5 | 1.7622 | 0.06408 | -0.031 | 27.5
20 | 1.7633 | 0.06964 | -0.0309 | 25.3202

## 85. Re 6M Mach 0.25 (1)
BIGFOIL.COM POLAR EXPORT
NACA63A515
NACA63A515 |  |  |  | Cl Max: | 1.535 | at alpha= | 10.5 | deg
JavaFoil+Calcfoil stall+Eppler ext transition |  |  |  | L/D Max: | 140.992 | at alpha= | 3.5 | deg
Re: | 6000000 |  |  | Cd Min: | 0.00562 | at alpha= | 0.5 | deg
Mach: | 0.25 |  |  | Cl=0 at alpha= | -4.0317 | deg
|  |  |  | @ Cl=0.1, Cd= | 0.0062534
|  |  |  | @ Cl=0.4, Cd= | 0.0057075
|  |  |  | @ Cl=0.6, Cd= | 0.0056736
alpha (deg) | Cl | Cd | Cm | Cl/Cd
-17 | -0.475 | 0.14136 | -0.036 | -3.363
-16.5 | -0.517 | 0.12976 | -0.038 | -3.982
-16 | -0.553 | 0.11941 | -0.039 | -4.633
-15.5 | -0.586 | 0.11044 | -0.042 | -5.304
-15 | -0.613 | 0.10209 | -0.044 | -6.005
-14.5 | -0.636 | 0.09339 | -0.046 | -6.809
-14 | -0.655 | 0.08382 | -0.05 | -7.813
-13.5 | -0.669 | 0.07416 | -0.054 | -9.026
-13 | -0.716 | 0.04071 | -0.068 | -17.602
-12.5 | -0.744 | 0.02436 | -0.074 | -30.536
-12 | -0.746 | 0.01885 | -0.077 | -39.568
-11.5 | -0.736 | 0.01528 | -0.079 | -48.159
-11 | -0.728 | 0.01172 | -0.083 | -62.135
-10.5 | -0.7 | 0.01003 | -0.084 | -69.792
-10 | -0.669 | 0.00977 | -0.086 | -68.535
-9.5 | -0.626 | 0.00931 | -0.087 | -67.276
-9 | -0.579 | 0.00893 | -0.088 | -64.886
-8.5 | -0.529 | 0.00859 | -0.088 | -61.65
-8 | -0.476 | 0.0083 | -0.089 | -57.437
-7.5 | -0.421 | 0.00804 | -0.09 | -52.334
-7 | -0.363 | 0.00784 | -0.091 | -46.308
-6.5 | -0.304 | 0.00765 | -0.092 | -39.753
-6 | -0.244 | 0.0075 | -0.093 | -32.532
-5.5 | -0.183 | 0.00732 | -0.094 | -24.978
-5 | -0.121 | 0.00717 | -0.094 | -16.864
-4.5 | -0.059 | 0.00694 | -0.095 | -8.447
-4 | 0.004 | 0.00679 | -0.096 | 0.62
-3.5 | 0.067 | 0.00647 | -0.097 | 10.41
-3 | 0.131 | 0.00605 | -0.098 | 21.585
-2.5 | 0.194 | 0.00579 | -0.098 | 33.516
-2 | 0.258 | 0.00567 | -0.099 | 45.48
-1.5 | 0.321 | 0.00567 | -0.1 | 56.61
-1 | 0.384 | 0.0057 | -0.101 | 67.488
-0.5 | 0.448 | 0.00573 | -0.102 | 78.062
0 | 0.511 | 0.00579 | -0.103 | 88.294
0.5 | 0.574 | 0.00562 | -0.103 | 102.162
1 | 0.637 | 0.00575 | -0.104 | 110.844
1.5 | 0.698 | 0.00588 | -0.105 | 118.693
2 | 0.761 | 0.00609 | -0.106 | 124.913
2.5 | 0.823 | 0.00627 | -0.107 | 131.317
3 | 0.886 | 0.00651 | -0.107 | 135.995
3.5 | 0.948 | 0.00672 | -0.108 | 140.992
4 | 1.009 | 0.0072 | -0.109 | 140.213
4.5 | 1.069 | 0.00802 | -0.11 | 133.374
5 | 1.129 | 0.00865 | -0.11 | 130.523
5.5 | 1.186 | 0.00964 | -0.111 | 122.977
6 | 1.241 | 0.01069 | -0.112 | 116.168
6.5 | 1.286 | 0.01164 | -0.112 | 110.48
7 | 1.333 | 0.0124 | -0.112 | 107.513
7.5 | 1.378 | 0.01312 | -0.113 | 105.073
8 | 1.42 | 0.01418 | -0.113 | 100.148
8.5 | 1.455 | 0.01487 | -0.114 | 97.874
9 | 1.485 | 0.01564 | -0.114 | 94.989
9.5 | 1.509 | 0.01643 | -0.115 | 91.849
10 | 1.526 | 0.01724 | -0.115 | 88.528
10.5 | 1.535 | 0.01826 | -0.116 | 84.044
11 | 1.535 | 0.0192 | -0.116 | 79.949
11.5 | 1.526 | 0.02049 | -0.116 | 74.438
12 | 1.507 | 0.0218 | -0.117 | 69.09
12.5 | 1.471 | 0.02343 | -0.117 | 62.816
13 | 1.425 | 0.02493 | -0.117 | 57.165
13.5 | 1.367 | 0.02739 | -0.117 | 49.906
14 | 1.298 | 0.02977 | -0.117 | 43.602
14.5 | 1.214 | 0.03342 | -0.116 | 36.324
15 | 1.12 | 0.03911 | -0.115 | 28.637
15.5 | 1.016 | 0.04764 | -0.112 | 21.33

## 86. Re 6M Mach 0.25 (2)
BIGFOIL.COM POLAR EXPORT
NACA63A515
NACA63A515 |  |  |  | Cl Max: | 1.71 | at alpha= | 18 | deg
XFOIL ncrit=9 |  |  |  | L/D Max: | 145.258 | at alpha= | 3.5 | deg
Re: | 6000000 |  |  | Cd Min: | 0.15134 | at alpha= | -20 | deg
Mach: | 0.25 |  |  | Cl=0 at alpha= | -3.9512 | deg
|  |  |  | @ Cl=0.1, Cd= | 0.0056304
|  |  |  | @ Cl=0.4, Cd= | 0.0046499
|  |  |  | @ Cl=0.6, Cd= | 0.0047616
alpha (deg) | Cl | Cd | Cm | Cl/Cd
-20 | -0.745 | 0.15134 | -0.0422 | -4.9227
-19.5 | -0.9888 | 0.10259 | -0.0737 | -9.6384
-19 | -1.121 | 0.07637 | -0.091 | -14.6785
-18.5 | -1.1875 | 0.06067 | -0.1013 | -19.5731
-18 | -1.2309 | 0.04912 | -0.1081 | -25.059
-17.5 | -1.2553 | 0.04098 | -0.1116 | -30.632
-17 | -1.2421 | 0.03373 | -0.1194 | -36.8248
-16.5 | -1.2323 | 0.02842 | -0.1219 | -43.3603
-16 | -1.2198 | 0.02443 | -0.1224 | -49.9304
-15.5 | -1.199 | 0.02127 | -0.1223 | -56.3705
-15 | -1.1787 | 0.01839 | -0.1215 | -64.0946
-14.5 | -1.1509 | 0.01665 | -0.1188 | -69.1231
-14 | -1.1139 | 0.01554 | -0.1156 | -71.6795
-13.5 | -1.073 | 0.01456 | -0.1125 | -73.6951
-13 | -1.0237 | 0.01356 | -0.1108 | -75.4941
-12.5 | -0.9761 | 0.01246 | -0.1087 | -78.3387
-12 | -0.9233 | 0.01168 | -0.1074 | -79.0497
-11.5 | -0.8674 | 0.0111 | -0.1064 | -78.1441
-11 | -0.8112 | 0.01055 | -0.1055 | -76.891
-10.5 | -0.7538 | 0.01008 | -0.1049 | -74.7817
-10 | -0.6994 | 0.00937 | -0.1038 | -74.6425
-9.5 | -0.643 | 0.00882 | -0.1032 | -72.9025
-9 | -0.5836 | 0.00846 | -0.1031 | -68.9835
-8.5 | -0.5219 | 0.00811 | -0.1036 | -64.3527
-8 | -0.4541 | 0.00782 | -0.1054 | -58.0691
-7.5 | -0.389 | 0.00754 | -0.1067 | -51.5915
-7 | -0.3314 | 0.0072 | -0.1065 | -46.0278
-6.5 | -0.2746 | 0.00696 | -0.1061 | -39.454
-6 | -0.2184 | 0.00677 | -0.1055 | -32.26
-5.5 | -0.1641 | 0.00656 | -0.1046 | -25.0152
-5 | -0.1105 | 0.00636 | -0.1036 | -17.3742
-4 | -0.0051 | 0.006 | -0.1012 | -0.85
-3.5 | 0.0471 | 0.00584 | -0.0999 | 8.0651
-3 | 0.0975 | 0.00564 | -0.0983 | 17.2872
-2.5 | 0.1472 | 0.00545 | -0.0965 | 27.0092
-2 | 0.1942 | 0.00519 | -0.0943 | 37.4181
0.5 | 0.4419 | 0.00454 | -0.0855 | 97.3348
1 | 0.4934 | 0.0046 | -0.0841 | 107.2609
1.5 | 0.5479 | 0.00467 | -0.0835 | 117.3233
2 | 0.6048 | 0.00477 | -0.0833 | 126.7925
2.5 | 0.6629 | 0.00494 | -0.0835 | 134.1903
3 | 0.7238 | 0.00516 | -0.0844 | 140.2713
3.5 | 0.7873 | 0.00542 | -0.0859 | 145.2583
4 | 0.8556 | 0.00593 | -0.0887 | 144.2833
4.5 | 0.9247 | 0.0064 | -0.0916 | 144.4844
5 | 0.9713 | 0.00728 | -0.0899 | 133.4203
5.5 | 1.0152 | 0.00809 | -0.0875 | 125.4883
6 | 1.0595 | 0.00882 | -0.0852 | 120.1247
7 | 1.1441 | 0.01026 | -0.0798 | 111.5107
7.5 | 1.1857 | 0.01099 | -0.0771 | 107.889
8 | 1.2276 | 0.01172 | -0.0745 | 104.744
8.5 | 1.2676 | 0.01255 | -0.0717 | 101.004
9 | 1.3076 | 0.0134 | -0.069 | 97.5821
9.5 | 1.3456 | 0.0144 | -0.0662 | 93.4444
10 | 1.4002 | 0.0153 | -0.0668 | 91.5163
10.5 | 1.4358 | 0.01643 | -0.0636 | 87.3889
11 | 1.4669 | 0.01784 | -0.06 | 82.2253
11.5 | 1.4999 | 0.01924 | -0.0569 | 77.9574
12 | 1.5286 | 0.02093 | -0.0534 | 73.0339
12.5 | 1.5554 | 0.02285 | -0.0499 | 68.07
13 | 1.5822 | 0.02488 | -0.0467 | 63.5932
13.5 | 1.6076 | 0.02714 | -0.0438 | 59.2336
14 | 1.6298 | 0.02975 | -0.0408 | 54.7832
14.5 | 1.6467 | 0.03293 | -0.0378 | 50.0061
15 | 1.6647 | 0.03617 | -0.0352 | 46.0243
15.5 | 1.6801 | 0.03978 | -0.0329 | 42.2348
16 | 1.6946 | 0.04364 | -0.0308 | 38.8313
16.5 | 1.7034 | 0.04815 | -0.0289 | 35.3769
17 | 1.7031 | 0.05375 | -0.0273 | 31.6856
17.5 | 1.7092 | 0.0589 | -0.0263 | 29.0187
18 | 1.71 | 0.06483 | -0.0256 | 26.3767
18.5 | 1.7061 | 0.07142 | -0.0254 | 23.8883
19 | 1.7014 | 0.07836 | -0.0257 | 21.7126
19.5 | 1.6928 | 0.08597 | -0.0266 | 19.6906
20 | 1.672 | 0.09526 | -0.0285 | 17.552

## 87. Re 6M Mach 0.50 (1)
BIGFOIL.COM POLAR EXPORT
NACA63A515
NACA63A515 |  |  |  | Cl Max: | 1.452 | at alpha= | 7.5 | deg
JavaFoil+Calcfoil stall+Eppler ext transition |  |  |  | L/D Max: | 139.456 | at alpha= | 3.5 | deg
Re: | 6000000 |  |  | Cd Min: | 0.00594 | at alpha= | -2 | deg
Mach: | 0.5 |  |  | Cl=0 at alpha= | -4.0357 | deg
|  |  |  | @ Cl=0.1, Cd= | 0.0067932
|  |  |  | @ Cl=0.4, Cd= | 0.0059558
|  |  |  | @ Cl=0.6, Cd= | 0.0061653
alpha (deg) | Cl | Cd | Cm | Cl/Cd
-20 | -0.9 | 0.15651 | -0.046 | -5.748
-19.5 | -0.87 | 0.15169 | -0.045 | -5.737
-19 | -0.842 | 0.14641 | -0.046 | -5.754
-18.5 | -0.815 | 0.14199 | -0.046 | -5.738
-18 | -0.789 | 0.13637 | -0.048 | -5.789
-17.5 | -0.759 | 0.13195 | -0.047 | -5.755
-17 | -0.73 | 0.13093 | -0.046 | -5.578
-16.5 | -0.702 | 0.12574 | -0.046 | -5.586
-16 | -0.675 | 0.11938 | -0.046 | -5.653
-15.5 | -0.648 | 0.11628 | -0.048 | -5.57
-15 | -0.619 | 0.1112 | -0.047 | -5.564
-14.5 | -0.59 | 0.10381 | -0.046 | -5.686
-14 | -0.562 | 0.09581 | -0.046 | -5.869
-13.5 | -0.534 | 0.08941 | -0.047 | -5.977
-13 | -0.506 | 0.09544 | -0.047 | -5.303
-12.5 | -0.478 | 0.0885 | -0.047 | -5.403
-12 | -0.451 | 0.07974 | -0.048 | -5.65
-11.5 | -0.424 | 0.07254 | -0.051 | -5.839
-11 | -0.393 | 0.07968 | -0.045 | -4.931
-10.5 | -0.366 | 0.06999 | -0.049 | -5.227
-10 | -0.34 | 0.06197 | -0.054 | -5.479
-9.5 | -0.319 | 0.04939 | -0.067 | -6.454
-9 | -0.28 | 0.06044 | -0.046 | -4.641
-8.5 | -0.476 | 0.01338 | -0.094 | -35.59
-8 | -0.479 | 0.00995 | -0.099 | -48.155
-7.5 | -0.444 | 0.0093 | -0.101 | -47.714
-7 | -0.39 | 0.00883 | -0.102 | -44.201
-6.5 | -0.331 | 0.00843 | -0.103 | -39.246
-6 | -0.268 | 0.00812 | -0.104 | -32.971
-5.5 | -0.202 | 0.00784 | -0.105 | -25.735
-5 | -0.134 | 0.00768 | -0.105 | -17.458
-4.5 | -0.065 | 0.00749 | -0.106 | -8.701
-4 | 0.005 | 0.00719 | -0.107 | 0.653
-3.5 | 0.075 | 0.00692 | -0.108 | 10.847
-3 | 0.146 | 0.00656 | -0.109 | 22.227
-2.5 | 0.217 | 0.00621 | -0.11 | 34.927
-2 | 0.288 | 0.00594 | -0.111 | 48.521
-1.5 | 0.359 | 0.00595 | -0.112 | 60.315
-1 | 0.43 | 0.00596 | -0.113 | 72.06
-0.5 | 0.501 | 0.00605 | -0.114 | 82.783
0 | 0.571 | 0.0061 | -0.115 | 93.668
0.5 | 0.642 | 0.00626 | -0.116 | 102.509
1 | 0.713 | 0.00615 | -0.116 | 115.915
1.5 | 0.78 | 0.00639 | -0.117 | 122.106
2 | 0.849 | 0.00661 | -0.118 | 128.543
2.5 | 0.919 | 0.0069 | -0.119 | 133.183
3 | 0.989 | 0.00721 | -0.12 | 137.141
3.5 | 1.057 | 0.00758 | -0.121 | 139.456
4 | 1.125 | 0.00807 | -0.122 | 139.418
4.5 | 1.189 | 0.0093 | -0.122 | 127.873
5 | 1.244 | 0.0107 | -0.122 | 116.207
5.5 | 1.299 | 0.01205 | -0.123 | 107.795
6 | 1.35 | 0.01358 | -0.123 | 99.373
6.5 | 1.395 | 0.01473 | -0.124 | 94.706
7 | 1.43 | 0.01645 | -0.124 | 86.961
7.5 | 1.452 | 0.01752 | -0.125 | 82.872
8 | 1.451 | 0.01888 | -0.125 | 76.849
8.5 | 1.383 | 0.02059 | -0.126 | 67.165
9 | 0.878 | 0.02416 | -0.126 | 36.349
9.5 | 0.91 | 0.02482 | -0.126 | 36.665
10 | 0.928 | 0.02999 | -0.125 | 30.935
10.5 | 0.968 | 0.02889 | -0.127 | 33.521
11 | 0.842 | 0.08182 | -0.072 | 10.286
11.5 | 1.021 | 0.03281 | -0.126 | 31.116
12 | 0.895 | 0.08948 | -0.072 | 10.004
12.5 | 0.919 | 0.09181 | -0.068 | 10.013

## 88. Re 6M Mach 0.50 (2)
BIGFOIL.COM POLAR EXPORT
NACA63A515
NACA63A515 |  |  |  | Cl Max: | 1.5122 | at alpha= | 11.5 | deg
XFOIL ncrit=9 |  |  |  | L/D Max: | 151.532 | at alpha= | 3.5 | deg
Re: | 6000000 |  |  | Cd Min: | 0.14723 | at alpha= | 16.5 | deg
Mach: | 0.5 |  |  | Cl=0 at alpha= | -3.8325 | deg
|  |  |  | @ Cl=0.1, Cd= | 0.0059921
|  |  |  | @ Cl=0.4, Cd= | 0.0047403
|  |  |  | @ Cl=0.6, Cd= | 0.005036
alpha (deg) | Cl | Cd | Cm | Cl/Cd
-14 | -0.3867 | 0.11563 | -0.0847 | -3.3443
-13.5 | -0.3858 | 0.10653 | -0.0898 | -3.6215
-13 | -0.4107 | 0.09403 | -0.0974 | -4.3678
-12.5 | -0.4419 | 0.08144 | -0.1056 | -5.4261
-12 | -0.4646 | 0.07051 | -0.1127 | -6.5891
-11.5 | -0.4969 | 0.05826 | -0.1204 | -8.529
-11 | -0.5206 | 0.04641 | -0.1294 | -11.2174
-10.5 | -0.548 | 0.03602 | -0.1377 | -15.2138
-10 | -0.5809 | 0.02675 | -0.1441 | -21.7159
-9.5 | -0.609 | 0.01928 | -0.1469 | -31.5871
-9 | -0.6155 | 0.01491 | -0.1406 | -41.281
-8 | -0.5235 | 0.01016 | -0.1321 | -51.5256
-7.5 | -0.451 | 0.00907 | -0.1309 | -49.7244
-7 | -0.383 | 0.00845 | -0.1288 | -45.3254
-6.5 | -0.3214 | 0.00784 | -0.1258 | -40.9949
-6 | -0.2593 | 0.00742 | -0.1231 | -34.9461
-5.5 | -0.1975 | 0.00712 | -0.1206 | -27.7388
-5 | -0.1365 | 0.00688 | -0.1182 | -19.8401
-4.5 | -0.0771 | 0.00665 | -0.1157 | -11.594
-4 | -0.0192 | 0.00644 | -0.1131 | -2.9814
-3.5 | 0.0381 | 0.00623 | -0.1106 | 6.1156
-2.5 | 0.1474 | 0.00581 | -0.1049 | 25.3701
-2 | 0.1965 | 0.00559 | -0.101 | 35.1521
-1.5 | 0.2392 | 0.00528 | -0.0958 | 45.303
-1 | 0.2831 | 0.0049 | -0.0911 | 57.7755
-0.5 | 0.3398 | 0.00476 | -0.089 | 71.3866
0 | 0.4008 | 0.00474 | -0.0879 | 84.557
0.5 | 0.4637 | 0.00482 | -0.0871 | 96.2033
1 | 0.5291 | 0.00491 | -0.0869 | 107.7597
1.5 | 0.5975 | 0.00503 | -0.0874 | 118.7873
2 | 0.6681 | 0.0052 | -0.0883 | 128.4808
2.5 | 0.7405 | 0.00538 | -0.0895 | 137.6394
3 | 0.8162 | 0.00561 | -0.0914 | 145.4902
3.5 | 0.9001 | 0.00594 | -0.095 | 151.532
4 | 0.9675 | 0.00649 | -0.0951 | 149.0755
4.5 | 1.0239 | 0.00715 | -0.093 | 143.2028
5 | 1.0689 | 0.00809 | -0.0887 | 132.1261
5.5 | 1.1005 | 0.00949 | -0.0825 | 115.9642
6 | 1.137 | 0.01079 | -0.0772 | 105.3753
6.5 | 1.1726 | 0.01224 | -0.0719 | 95.8007
7.5 | 1.2506 | 0.01523 | -0.0626 | 82.1142
8.5 | 1.3279 | 0.01878 | -0.0538 | 70.7082
9 | 1.3629 | 0.02098 | -0.0493 | 64.9619
9.5 | 1.3991 | 0.02336 | -0.0452 | 59.893
10.5 | 1.4809 | 0.02911 | -0.0395 | 50.8726
11 | 1.5024 | 0.03294 | -0.0348 | 45.6102
11.5 | 1.5122 | 0.03787 | -0.0301 | 39.9313
12 | 1.5037 | 0.04444 | -0.0257 | 33.8366
12.5 | 1.4861 | 0.05211 | -0.0224 | 28.5185
13 | 1.4579 | 0.06119 | -0.0204 | 23.8258
13.5 | 1.4276 | 0.07103 | -0.0199 | 20.0985
14 | 1.3891 | 0.08231 | -0.0211 | 16.8764
14.5 | 1.3508 | 0.09435 | -0.0242 | 14.3169
15 | 1.3112 | 0.1074 | -0.0289 | 12.2086
15.5 | 1.2823 | 0.11981 | -0.0343 | 10.7028
16 | 1.2457 | 0.13406 | -0.0419 | 9.2921
16.5 | 1.2212 | 0.14723 | -0.0494 | 8.2945

## 89. Re 7M Mach 0.00 (1)
BIGFOIL.COM POLAR EXPORT
NACA63A515
NACA63A515 |  |  |  | Cl Max: | 1.586 | at alpha= | 12 | deg
JavaFoil+Calcfoil stall+Eppler ext transition |  |  |  | L/D Max: | 140.528 | at alpha= | 3.5 | deg
Re: | 7000000 |  |  | Cd Min: | 0.00554 | at alpha= | 0.5 | deg
Mach: | 0 |  |  | Cl=0 at alpha= | -4.0328 | deg
|  |  |  | @ Cl=0.1, Cd= | 0.0061593
|  |  |  | @ Cl=0.4, Cd= | 0.0056092
|  |  |  | @ Cl=0.6, Cd= | 0.0056121
alpha (deg) | Cl | Cd | Cm | Cl/Cd
-19 | -0.707 | 0.14113 | -0.04 | -5.007
-18.5 | -0.723 | 0.13375 | -0.041 | -5.403
-18 | -0.735 | 0.12617 | -0.042 | -5.826
-17.5 | -0.747 | 0.11683 | -0.044 | -6.394
-17 | -0.757 | 0.1094 | -0.045 | -6.917
-16.5 | -0.771 | 0.09502 | -0.05 | -8.113
-16 | -0.781 | 0.08453 | -0.052 | -9.235
-15.5 | -0.789 | 0.07428 | -0.055 | -10.616
-15 | -0.809 | 0.05491 | -0.061 | -14.729
-14.5 | -0.833 | 0.03567 | -0.066 | -23.353
-14 | -0.842 | 0.02616 | -0.07 | -32.173
-13.5 | -0.838 | 0.02129 | -0.072 | -39.381
-13 | -0.83 | 0.01745 | -0.074 | -47.579
-12.5 | -0.815 | 0.01507 | -0.075 | -54.053
-12 | -0.808 | 0.01172 | -0.078 | -68.954
-11.5 | -0.781 | 0.00991 | -0.08 | -78.874
-11 | -0.752 | 0.00975 | -0.082 | -77.139
-10.5 | -0.711 | 0.00934 | -0.082 | -76.128
-10 | -0.667 | 0.00897 | -0.083 | -74.292
-9.5 | -0.62 | 0.00861 | -0.084 | -72.025
-9 | -0.571 | 0.00834 | -0.085 | -68.434
-8.5 | -0.519 | 0.00809 | -0.086 | -64.193
-8 | -0.466 | 0.00789 | -0.086 | -59.016
-7.5 | -0.41 | 0.0077 | -0.087 | -53.325
-7 | -0.354 | 0.00753 | -0.088 | -46.943
-6.5 | -0.296 | 0.00736 | -0.089 | -40.156
-6 | -0.237 | 0.00719 | -0.09 | -32.932
-5.5 | -0.177 | 0.00706 | -0.091 | -25.112
-5 | -0.117 | 0.00697 | -0.091 | -16.836
-4.5 | -0.057 | 0.00673 | -0.092 | -8.443
-4 | 0.004 | 0.0066 | -0.093 | 0.618
-3.5 | 0.065 | 0.00632 | -0.094 | 10.319
-3 | 0.126 | 0.00604 | -0.095 | 20.956
-2.5 | 0.188 | 0.00581 | -0.095 | 32.31
-2 | 0.25 | 0.00557 | -0.096 | 44.787
-1.5 | 0.311 | 0.00557 | -0.097 | 55.84
-1 | 0.372 | 0.0056 | -0.098 | 66.465
-0.5 | 0.433 | 0.00562 | -0.099 | 77.183
0 | 0.495 | 0.00567 | -0.099 | 87.195
0.5 | 0.556 | 0.00554 | -0.1 | 100.352
1 | 0.617 | 0.00564 | -0.101 | 109.35
1.5 | 0.676 | 0.0058 | -0.102 | 116.679
2 | 0.737 | 0.00594 | -0.102 | 124.15
2.5 | 0.797 | 0.00614 | -0.103 | 129.802
3 | 0.858 | 0.00631 | -0.104 | 135.93
3.5 | 0.918 | 0.00653 | -0.105 | 140.528
4 | 0.977 | 0.00707 | -0.105 | 138.292
4.5 | 1.036 | 0.00781 | -0.106 | 132.744
5 | 1.094 | 0.00836 | -0.107 | 130.919
5.5 | 1.15 | 0.00918 | -0.108 | 125.314
6 | 1.205 | 0.00987 | -0.108 | 122.078
6.5 | 1.258 | 0.01087 | -0.109 | 115.7
7 | 1.306 | 0.01114 | -0.109 | 117.293
7.5 | 1.349 | 0.01204 | -0.11 | 112.041
8 | 1.393 | 0.01261 | -0.11 | 110.466
8.5 | 1.431 | 0.01353 | -0.11 | 105.753
9 | 1.467 | 0.01414 | -0.111 | 103.717
9.5 | 1.498 | 0.01476 | -0.111 | 101.522
10 | 1.526 | 0.01538 | -0.112 | 99.183
10.5 | 1.548 | 0.01612 | -0.112 | 96.077
11 | 1.566 | 0.01688 | -0.113 | 92.767
11.5 | 1.579 | 0.01773 | -0.113 | 89.031
12 | 1.586 | 0.01857 | -0.114 | 85.434
12.5 | 1.584 | 0.01953 | -0.114 | 81.081
13 | 1.572 | 0.0208 | -0.114 | 75.59
13.5 | 1.556 | 0.02209 | -0.115 | 70.426
14 | 1.535 | 0.0235 | -0.115 | 65.31
14.5 | 1.509 | 0.02481 | -0.115 | 60.835
15 | 1.479 | 0.02627 | -0.115 | 56.293
15.5 | 1.443 | 0.02838 | -0.115 | 50.849
16 | 1.407 | 0.02977 | -0.116 | 47.259
16.5 | 1.359 | 0.03357 | -0.115 | 40.472
17 | 1.311 | 0.03713 | -0.114 | 35.316

## 90. Re 7M Mach 0.00 (2)
BIGFOIL.COM POLAR EXPORT
NACA63A515
NACA63A515 |  |  |  | Cl Max: | 1.7988 | at alpha= | 20 | deg
XFOIL ncrit=9 |  |  |  | L/D Max: | 145.38 | at alpha= | 3.5 | deg
Re: | 7000000 |  |  | Cd Min: | 0.06292 | at alpha= | 20 | deg
Mach: | 0 |  |  | Cl=0 at alpha= | -3.9754 | deg
|  |  |  | @ Cl=0.1, Cd= | 0.005452
|  |  |  | @ Cl=0.4, Cd= | 0.0044036
|  |  |  | @ Cl=0.6, Cd= | 0.0046829
alpha (deg) | Cl | Cd | Cm | Cl/Cd
-20 | -1.4371 | 0.03549 | -0.0993 | -40.4931
-19.5 | -1.4395 | 0.03058 | -0.1005 | -47.0733
-19 | -1.4307 | 0.02698 | -0.1008 | -53.0282
-18.5 | -1.4065 | 0.02402 | -0.1025 | -58.5554
-18 | -1.368 | 0.02132 | -0.1059 | -64.1651
-17.5 | -1.342 | 0.01924 | -0.1061 | -69.7505
-17 | -1.3182 | 0.01747 | -0.1051 | -75.4551
-16.5 | -1.2935 | 0.01611 | -0.1026 | -80.2917
-16 | -1.2612 | 0.01519 | -0.1001 | -83.0283
-15.5 | -1.2263 | 0.01435 | -0.0978 | -85.4564
-15 | -1.1817 | 0.01355 | -0.097 | -87.2103
-14.5 | -1.1343 | 0.01297 | -0.0964 | -87.4557
-14 | -1.087 | 0.01231 | -0.0958 | -88.3022
-13 | -0.9904 | 0.011 | -0.0947 | -90.0364
-12.5 | -0.9397 | 0.01046 | -0.0945 | -89.8375
-12 | -0.8874 | 0.01001 | -0.0944 | -88.6513
-11.5 | -0.8346 | 0.0096 | -0.0943 | -86.9375
-11 | -0.7805 | 0.00927 | -0.0945 | -84.1963
-10.5 | -0.7273 | 0.00885 | -0.0945 | -82.1808
-10 | -0.6742 | 0.00838 | -0.0944 | -80.4535
-9.5 | -0.6195 | 0.00802 | -0.0946 | -77.2444
-9 | -0.5622 | 0.00777 | -0.0953 | -72.3552
-8.5 | -0.5032 | 0.00752 | -0.0963 | -66.9149
-8 | -0.4378 | 0.00731 | -0.0988 | -59.8906
-7.5 | -0.375 | 0.00707 | -0.1007 | -53.041
-7 | -0.3187 | 0.00683 | -0.1011 | -46.6618
-6.5 | -0.2637 | 0.00663 | -0.1011 | -39.7738
-6 | -0.2096 | 0.00647 | -0.1009 | -32.3957
-5.5 | -0.1568 | 0.00628 | -0.1004 | -24.9682
-5 | -0.1047 | 0.0061 | -0.0998 | -17.1639
-4.5 | -0.0535 | 0.00592 | -0.0989 | -9.0372
-4 | -0.0025 | 0.00578 | -0.098 | -0.43253
-3.5 | 0.0482 | 0.00565 | -0.097 | 8.531
-3 | 0.0977 | 0.00546 | -0.0957 | 17.8938
-2.5 | 0.1469 | 0.00529 | -0.0944 | 27.7694
-2 | 0.1941 | 0.00506 | -0.0926 | 38.3597
-1.5 | 0.2387 | 0.00478 | -0.0903 | 49.9372
-1 | 0.2844 | 0.00454 | -0.0883 | 62.6432
-0.5 | 0.3338 | 0.00441 | -0.087 | 75.6916
0.5 | 0.4368 | 0.0044 | -0.0852 | 99.2727
1 | 0.4879 | 0.0045 | -0.0843 | 108.4222
1.5 | 0.5417 | 0.00456 | -0.084 | 118.7939
2 | 0.5953 | 0.00467 | -0.0837 | 127.4732
2.5 | 0.6498 | 0.00482 | -0.0836 | 134.8133
3 | 0.7061 | 0.005 | -0.084 | 141.22
3.5 | 0.7647 | 0.00526 | -0.085 | 145.3802
4 | 0.8226 | 0.00585 | -0.0862 | 140.6154
4.5 | 0.8972 | 0.00635 | -0.0911 | 141.2913
5 | 0.9449 | 0.00724 | -0.0902 | 130.511
5.5 | 0.9926 | 0.00781 | -0.0891 | 127.0935
6 | 1.0374 | 0.00843 | -0.0875 | 123.0605
6.5 | 1.082 | 0.00903 | -0.0858 | 119.8228
7 | 1.1268 | 0.00958 | -0.0842 | 117.62
7.5 | 1.1701 | 0.01012 | -0.0823 | 115.6225
8 | 1.2121 | 0.01069 | -0.0803 | 113.3863
8.5 | 1.2536 | 0.01128 | -0.0782 | 111.1348
9 | 1.2943 | 0.0119 | -0.0762 | 108.7647
9.5 | 1.3339 | 0.01258 | -0.0741 | 106.0334
10 | 1.3843 | 0.01303 | -0.0745 | 106.2394
10.5 | 1.4265 | 0.01392 | -0.0732 | 102.4784
11 | 1.46 | 0.01485 | -0.0703 | 98.3165
11.5 | 1.4935 | 0.01583 | -0.0676 | 94.3462
12 | 1.5256 | 0.0169 | -0.0648 | 90.2722
12.5 | 1.5559 | 0.01811 | -0.062 | 85.9139
13 | 1.5831 | 0.01955 | -0.0589 | 80.977
13.5 | 1.6117 | 0.02096 | -0.0563 | 76.8941
14 | 1.639 | 0.02251 | -0.0537 | 72.8121
14.5 | 1.6631 | 0.02432 | -0.051 | 68.384
15 | 1.6833 | 0.02653 | -0.0482 | 63.4489
15.5 | 1.7034 | 0.02883 | -0.0457 | 59.0843
16 | 1.723 | 0.03132 | -0.0434 | 55.0128
16.5 | 1.741 | 0.03405 | -0.0413 | 51.1307
17 | 1.755 | 0.0372 | -0.0393 | 47.1774
17.5 | 1.7713 | 0.04031 | -0.0376 | 43.9419
18 | 1.7782 | 0.04437 | -0.0359 | 40.0766
18.5 | 1.7864 | 0.04848 | -0.0346 | 36.8482
19 | 1.7911 | 0.05312 | -0.0335 | 33.718
19.5 | 1.7939 | 0.05804 | -0.0327 | 30.908
20 | 1.7988 | 0.06292 | -0.0323 | 28.5887

## 91. Re 7M Mach 0.10 (1)
BIGFOIL.COM POLAR EXPORT
NACA63A515
NACA63A515 |  |  |  | Cl Max: | 1.579 | at alpha= | 12 | deg
JavaFoil+Calcfoil stall+Eppler ext transition |  |  |  | L/D Max: | 140.09 | at alpha= | 3.5 | deg
Re: | 7000000 |  |  | Cd Min: | 0.00555 | at alpha= | 0.5 | deg
Mach: | 0.1 |  |  | Cl=0 at alpha= | -4.0328 | deg
|  |  |  | @ Cl=0.1, Cd= | 0.0061628
|  |  |  | @ Cl=0.4, Cd= | 0.0056142
|  |  |  | @ Cl=0.6, Cd= | 0.0056172
alpha (deg) | Cl | Cd | Cm | Cl/Cd
-18.5 | -0.684 | 0.13691 | -0.04 | -4.997
-18 | -0.698 | 0.13158 | -0.04 | -5.309
-17.5 | -0.713 | 0.12247 | -0.042 | -5.826
-17 | -0.727 | 0.11354 | -0.044 | -6.403
-16.5 | -0.739 | 0.1037 | -0.047 | -7.131
-16 | -0.752 | 0.09174 | -0.05 | -8.202
-15.5 | -0.762 | 0.08162 | -0.053 | -9.34
-15 | -0.773 | 0.06938 | -0.057 | -11.143
-14.5 | -0.809 | 0.04169 | -0.065 | -19.398
-14 | -0.82 | 0.03086 | -0.069 | -26.581
-13.5 | -0.822 | 0.02412 | -0.071 | -34.098
-13 | -0.818 | 0.01934 | -0.073 | -42.3
-12.5 | -0.808 | 0.01568 | -0.075 | -51.538
-12 | -0.802 | 0.0121 | -0.078 | -66.326
-11.5 | -0.779 | 0.01089 | -0.08 | -71.504
-11 | -0.751 | 0.00988 | -0.082 | -76.075
-10.5 | -0.711 | 0.0094 | -0.083 | -75.69
-10 | -0.668 | 0.00905 | -0.084 | -73.771
-9.5 | -0.621 | 0.00867 | -0.084 | -71.61
-9 | -0.572 | 0.0084 | -0.085 | -68.111
-8.5 | -0.521 | 0.00816 | -0.086 | -63.793
-8 | -0.467 | 0.00791 | -0.087 | -59.124
-7.5 | -0.412 | 0.00771 | -0.088 | -53.434
-7 | -0.355 | 0.00753 | -0.089 | -47.154
-6.5 | -0.297 | 0.00737 | -0.089 | -40.275
-6 | -0.238 | 0.0072 | -0.09 | -33.044
-5.5 | -0.178 | 0.00711 | -0.091 | -25.058
-5 | -0.118 | 0.00701 | -0.092 | -16.816
-4.5 | -0.057 | 0.00673 | -0.093 | -8.475
-4 | 0.004 | 0.0066 | -0.093 | 0.621
-3.5 | 0.066 | 0.00633 | -0.094 | 10.353
-3 | 0.127 | 0.00603 | -0.095 | 21.074
-2.5 | 0.189 | 0.00582 | -0.096 | 32.415
-2 | 0.251 | 0.00558 | -0.097 | 44.947
-1.5 | 0.312 | 0.00557 | -0.097 | 56.063
-1 | 0.374 | 0.00561 | -0.098 | 66.718
-0.5 | 0.436 | 0.00562 | -0.099 | 77.471
0 | 0.497 | 0.00568 | -0.1 | 87.534
0.5 | 0.559 | 0.00555 | -0.101 | 100.631
1 | 0.62 | 0.00565 | -0.101 | 109.745
1.5 | 0.68 | 0.00581 | -0.102 | 116.963
2 | 0.741 | 0.00596 | -0.103 | 124.259
2.5 | 0.801 | 0.00616 | -0.104 | 130.176
3 | 0.862 | 0.00633 | -0.104 | 136.302
3.5 | 0.922 | 0.00659 | -0.105 | 140.09
4 | 0.982 | 0.00712 | -0.106 | 138.049
4.5 | 1.041 | 0.00784 | -0.107 | 132.815
5 | 1.099 | 0.00825 | -0.107 | 133.196
5.5 | 1.156 | 0.00929 | -0.108 | 124.376
6 | 1.211 | 0.01 | -0.109 | 121.055
6.5 | 1.264 | 0.01096 | -0.109 | 115.303
7 | 1.311 | 0.01083 | -0.11 | 120.995
7.5 | 1.354 | 0.01217 | -0.11 | 111.287
8 | 1.396 | 0.0131 | -0.11 | 106.559
8.5 | 1.435 | 0.01367 | -0.111 | 104.998
9 | 1.47 | 0.01429 | -0.111 | 102.902
9.5 | 1.501 | 0.01492 | -0.112 | 100.574
10 | 1.527 | 0.01564 | -0.112 | 97.641
10.5 | 1.548 | 0.01632 | -0.113 | 94.841
11 | 1.564 | 0.01713 | -0.113 | 91.305
11.5 | 1.574 | 0.01801 | -0.114 | 87.428
12 | 1.579 | 0.01892 | -0.114 | 83.458
12.5 | 1.572 | 0.01996 | -0.115 | 78.773
13 | 1.557 | 0.02125 | -0.115 | 73.29
13.5 | 1.537 | 0.02257 | -0.115 | 68.084
14 | 1.511 | 0.02403 | -0.115 | 62.865
14.5 | 1.479 | 0.02577 | -0.115 | 57.4
15 | 1.443 | 0.02742 | -0.116 | 52.629
15.5 | 1.402 | 0.02934 | -0.116 | 47.805
16 | 1.358 | 0.03133 | -0.116 | 43.341
16.5 | 1.304 | 0.03541 | -0.115 | 36.828
17 | 1.251 | 0.0394 | -0.114 | 31.749

## 92. Re 7M Mach 0.10 (2)
BIGFOIL.COM POLAR EXPORT
NACA63A515
NACA63A515 |  |  |  | Cl Max: | 1.7875 | at alpha= | 20 | deg
XFOIL ncrit=9 |  |  |  | L/D Max: | 145.53 | at alpha= | 3.5 | deg
Re: | 7000000 |  |  | Cd Min: | 0.06682 | at alpha= | 20 | deg
Mach: | 0.1 |  |  | Cl=0 at alpha= | -3.9715 | deg
|  |  |  | @ Cl=0.1, Cd= | 0.005472
|  |  |  | @ Cl=0.4, Cd= | 0.0044137
|  |  |  | @ Cl=0.6, Cd= | 0.0046876
alpha (deg) | Cl | Cd | Cm | Cl/Cd
-20 | -1.3998 | 0.04163 | -0.1 | -33.6248
-19.5 | -1.4173 | 0.03483 | -0.1024 | -40.6919
-19 | -1.4144 | 0.03036 | -0.1033 | -46.5876
-18 | -1.3723 | 0.02322 | -0.1074 | -59.0999
-17.5 | -1.3407 | 0.02075 | -0.1091 | -64.612
-17 | -1.3132 | 0.01884 | -0.1088 | -69.7028
-16.5 | -1.2919 | 0.01696 | -0.107 | -76.1733
-16 | -1.2623 | 0.01582 | -0.1045 | -79.7914
-15.5 | -1.2314 | 0.01487 | -0.1014 | -82.811
-15 | -1.19 | 0.01398 | -0.0998 | -85.1216
-14.5 | -1.1429 | 0.01328 | -0.099 | -86.0617
-14 | -1.0955 | 0.01258 | -0.0982 | -87.0827
-13 | -0.9977 | 0.01125 | -0.0968 | -88.6844
-12.5 | -0.947 | 0.01064 | -0.0963 | -89.0038
-12 | -0.8944 | 0.01016 | -0.0961 | -88.0315
-11.5 | -0.8412 | 0.00973 | -0.0959 | -86.4543
-11 | -0.7865 | 0.00937 | -0.0959 | -83.9381
-10.5 | -0.7319 | 0.00901 | -0.0959 | -81.232
-10 | -0.6791 | 0.00847 | -0.0956 | -80.1771
-9.5 | -0.6239 | 0.00809 | -0.0957 | -77.1199
-9 | -0.5663 | 0.00783 | -0.0963 | -72.3244
-8.5 | -0.5068 | 0.00757 | -0.0973 | -66.9485
-8 | -0.4414 | 0.00734 | -0.0996 | -60.1362
-7.5 | -0.3776 | 0.00711 | -0.1015 | -53.1083
-7 | -0.321 | 0.00686 | -0.1018 | -46.793
-6.5 | -0.2657 | 0.00666 | -0.1018 | -39.8949
-6 | -0.2111 | 0.0065 | -0.1016 | -32.4769
-5.5 | -0.1582 | 0.0063 | -0.101 | -25.1111
-5 | -0.1057 | 0.00611 | -0.1003 | -17.2995
-4.5 | -0.0541 | 0.00594 | -0.0995 | -9.1077
-4 | -0.0029 | 0.0058 | -0.0985 | -0.5
-3.5 | 0.048 | 0.00566 | -0.0974 | 8.4806
-3 | 0.0978 | 0.00548 | -0.0961 | 17.8467
-2.5 | 0.1471 | 0.0053 | -0.0947 | 27.7547
-2 | 0.1945 | 0.00508 | -0.0929 | 38.2874
-1.5 | 0.2395 | 0.0048 | -0.0906 | 49.8958
-1 | 0.285 | 0.00455 | -0.0885 | 62.6374
-0.5 | 0.3346 | 0.00442 | -0.0872 | 75.7014
0.5 | 0.4383 | 0.00441 | -0.0854 | 99.3878
1 | 0.4896 | 0.00451 | -0.0845 | 108.5588
1.5 | 0.5434 | 0.00457 | -0.0841 | 118.9059
2 | 0.597 | 0.00468 | -0.0837 | 127.5641
2.5 | 0.6519 | 0.00482 | -0.0836 | 135.249
3 | 0.7089 | 0.00501 | -0.0841 | 141.497
3.5 | 0.7684 | 0.00528 | -0.0852 | 145.5303
4 | 0.8271 | 0.00587 | -0.0864 | 140.9029
5 | 0.9486 | 0.00727 | -0.0901 | 130.4814
5.5 | 0.9964 | 0.00784 | -0.089 | 127.0918
6 | 1.0414 | 0.00847 | -0.0872 | 122.9516
6.5 | 1.0858 | 0.0091 | -0.0854 | 119.3187
7 | 1.1302 | 0.00966 | -0.0836 | 116.9979
7.5 | 1.1737 | 0.01021 | -0.0817 | 114.9559
8 | 1.2157 | 0.01081 | -0.0795 | 112.4607
8.5 | 1.2573 | 0.01141 | -0.0774 | 110.1928
9 | 1.298 | 0.01205 | -0.0753 | 107.7178
9.5 | 1.3372 | 0.01278 | -0.073 | 104.6322
10 | 1.3868 | 0.01328 | -0.0732 | 104.4277
10.5 | 1.4296 | 0.01419 | -0.0719 | 100.747
11 | 1.4625 | 0.0152 | -0.0688 | 96.2171
11.5 | 1.4966 | 0.0162 | -0.0661 | 92.3827
12 | 1.5279 | 0.01736 | -0.0632 | 88.0127
12.5 | 1.5578 | 0.01867 | -0.0602 | 83.4387
13 | 1.5854 | 0.02015 | -0.0572 | 78.6799
13.5 | 1.6139 | 0.02165 | -0.0545 | 74.545
14 | 1.6404 | 0.02332 | -0.0517 | 70.3431
14.5 | 1.6633 | 0.02534 | -0.0489 | 65.6393
15 | 1.6829 | 0.0277 | -0.046 | 60.7545
15.5 | 1.7018 | 0.03024 | -0.0435 | 56.2765
16 | 1.723 | 0.03274 | -0.0414 | 52.6268
16.5 | 1.7405 | 0.03562 | -0.0393 | 48.863
17 | 1.7508 | 0.03927 | -0.0372 | 44.5837
17.5 | 1.7671 | 0.04253 | -0.0356 | 41.5495
18 | 1.7707 | 0.04708 | -0.0339 | 37.6105
18.5 | 1.7772 | 0.05155 | -0.0326 | 34.4753
19 | 1.7845 | 0.05607 | -0.0318 | 31.8263
19.5 | 1.7867 | 0.06126 | -0.0312 | 29.1659
20 | 1.7875 | 0.06682 | -0.0309 | 26.751

## 93. Re 7M Mach 0.25 (1)
BIGFOIL.COM POLAR EXPORT
NACA63A515
NACA63A515 |  |  |  | Cl Max: | 1.536 | at alpha= | 10.5 | deg
JavaFoil+Calcfoil stall+Eppler ext transition |  |  |  | L/D Max: | 140.643 | at alpha= | 3.5 | deg
Re: | 7000000 |  |  | Cd Min: | 0.00563 | at alpha= | -1.5 | deg
Mach: | 0.25 |  |  | Cl=0 at alpha= | -4.0317 | deg
|  |  |  | @ Cl=0.1, Cd= | 0.0062753
|  |  |  | @ Cl=0.4, Cd= | 0.0056775
|  |  |  | @ Cl=0.6, Cd= | 0.0056754
alpha (deg) | Cl | Cd | Cm | Cl/Cd
-17 | -0.476 | 0.13893 | -0.037 | -3.425
-16.5 | -0.516 | 0.12991 | -0.037 | -3.975
-16 | -0.554 | 0.11935 | -0.04 | -4.639
-15.5 | -0.586 | 0.1096 | -0.041 | -5.343
-15 | -0.613 | 0.10223 | -0.043 | -5.995
-14.5 | -0.637 | 0.09147 | -0.047 | -6.967
-14 | -0.655 | 0.08368 | -0.05 | -7.828
-13.5 | -0.67 | 0.07325 | -0.054 | -9.151
-13 | -0.728 | 0.03435 | -0.07 | -21.2
-12.5 | -0.739 | 0.02592 | -0.073 | -28.533
-12 | -0.749 | 0.01778 | -0.077 | -42.095
-11.5 | -0.738 | 0.0145 | -0.079 | -50.916
-11 | -0.731 | 0.01125 | -0.083 | -64.939
-10.5 | -0.708 | 0.01005 | -0.085 | -70.466
-10 | -0.669 | 0.00956 | -0.086 | -70.022
-9.5 | -0.626 | 0.00909 | -0.087 | -68.937
-9 | -0.579 | 0.00873 | -0.088 | -66.357
-8.5 | -0.529 | 0.00844 | -0.088 | -62.748
-8 | -0.476 | 0.00812 | -0.089 | -58.663
-7.5 | -0.421 | 0.00792 | -0.09 | -53.137
-7 | -0.363 | 0.00769 | -0.091 | -47.246
-6.5 | -0.304 | 0.00752 | -0.092 | -40.447
-6 | -0.244 | 0.00735 | -0.093 | -33.189
-5.5 | -0.183 | 0.00719 | -0.094 | -25.432
-5 | -0.121 | 0.00708 | -0.094 | -17.088
-4.5 | -0.059 | 0.00682 | -0.095 | -8.595
-4 | 0.004 | 0.00669 | -0.096 | 0.63
-3.5 | 0.067 | 0.00643 | -0.097 | 10.468
-3 | 0.131 | 0.00613 | -0.098 | 21.295
-2.5 | 0.194 | 0.00591 | -0.098 | 32.832
-2 | 0.258 | 0.00564 | -0.099 | 45.701
-1.5 | 0.321 | 0.00563 | -0.1 | 57.031
-1 | 0.384 | 0.00567 | -0.101 | 67.741
-0.5 | 0.448 | 0.0057 | -0.102 | 78.522
0 | 0.511 | 0.00576 | -0.103 | 88.759
0.5 | 0.574 | 0.00563 | -0.103 | 102.027
1 | 0.637 | 0.00574 | -0.104 | 111.017
1.5 | 0.698 | 0.00591 | -0.105 | 118.215
2 | 0.761 | 0.00606 | -0.106 | 125.584
2.5 | 0.823 | 0.00628 | -0.107 | 131.2
3 | 0.886 | 0.00646 | -0.107 | 137.066
3.5 | 0.948 | 0.00674 | -0.108 | 140.643
4 | 1.009 | 0.00743 | -0.109 | 135.726
4.5 | 1.069 | 0.00793 | -0.11 | 134.897
5 | 1.129 | 0.00882 | -0.11 | 128.014
5.5 | 1.186 | 0.00971 | -0.111 | 122.157
6 | 1.241 | 0.01058 | -0.112 | 117.3
6.5 | 1.289 | 0.01144 | -0.112 | 112.597
7 | 1.334 | 0.01217 | -0.112 | 109.647
7.5 | 1.38 | 0.01281 | -0.113 | 107.666
8 | 1.421 | 0.01382 | -0.113 | 102.817
8.5 | 1.457 | 0.0145 | -0.114 | 100.478
9 | 1.486 | 0.01523 | -0.114 | 97.595
9.5 | 1.51 | 0.016 | -0.115 | 94.393
10 | 1.527 | 0.01676 | -0.115 | 91.082
10.5 | 1.536 | 0.01776 | -0.116 | 86.484
11 | 1.536 | 0.01868 | -0.116 | 82.249
11.5 | 1.528 | 0.01985 | -0.117 | 76.962
12 | 1.509 | 0.02119 | -0.117 | 71.201
12.5 | 1.473 | 0.02275 | -0.117 | 64.751
13 | 1.427 | 0.02423 | -0.117 | 58.874
13.5 | 1.368 | 0.02651 | -0.117 | 51.608
14 | 1.3 | 0.02886 | -0.117 | 45.049
14.5 | 1.218 | 0.03229 | -0.117 | 37.727
15 | 1.124 | 0.03717 | -0.115 | 30.251
15.5 | 1.023 | 0.04447 | -0.114 | 22.995

## 94. Re 7M Mach 0.25 (2)
BIGFOIL.COM POLAR EXPORT
NACA63A515
NACA63A515 |  |  |  | Cl Max: | 1.7354 | at alpha= | 18 | deg
XFOIL ncrit=9 |  |  |  | L/D Max: | 146.822 | at alpha= | 3.5 | deg
Re: | 7000000 |  |  | Cd Min: | 0.12864 | at alpha= | -20 | deg
Mach: | 0.25 |  |  | Cl=0 at alpha= | -3.9509 | deg
|  |  |  | @ Cl=0.1, Cd= | 0.0055522
|  |  |  | @ Cl=0.4, Cd= | 0.0044684
|  |  |  | @ Cl=0.6, Cd= | 0.0046982
alpha (deg) | Cl | Cd | Cm | Cl/Cd
-20 | -0.8708 | 0.12864 | -0.0567 | -6.7693
-19.5 | -1.0928 | 0.08755 | -0.0842 | -12.482
-19 | -1.1757 | 0.06907 | -0.0965 | -17.0219
-18.5 | -1.2274 | 0.05585 | -0.1049 | -21.9767
-18 | -1.2652 | 0.04552 | -0.1105 | -27.7944
-17.5 | -1.2761 | 0.03748 | -0.1161 | -34.0475
-17 | -1.2695 | 0.03064 | -0.1216 | -41.4328
-16.5 | -1.2632 | 0.02604 | -0.1225 | -48.51
-16 | -1.2468 | 0.02247 | -0.1225 | -55.4873
-15.5 | -1.2235 | 0.0196 | -0.1222 | -62.4235
-15 | -1.1955 | 0.01754 | -0.1207 | -68.1585
-14 | -1.1346 | 0.01475 | -0.1131 | -76.922
-13.5 | -1.0862 | 0.01377 | -0.1111 | -78.8816
-13 | -1.0359 | 0.01287 | -0.1093 | -80.4895
-12.5 | -0.9835 | 0.01208 | -0.1077 | -81.4156
-12 | -0.9317 | 0.01121 | -0.1062 | -83.1133
-11.5 | -0.8765 | 0.01059 | -0.1051 | -82.7668
-11 | -0.8197 | 0.01007 | -0.1042 | -81.4002
-10.5 | -0.7622 | 0.00961 | -0.1035 | -79.3132
-10 | -0.7048 | 0.00914 | -0.1029 | -77.1116
-9.5 | -0.6481 | 0.00859 | -0.1023 | -75.4482
-9 | -0.5886 | 0.00819 | -0.1022 | -71.8681
-8.5 | -0.5269 | 0.00785 | -0.1027 | -67.121
-8 | -0.46 | 0.00757 | -0.1043 | -60.7662
-7.5 | -0.393 | 0.0073 | -0.106 | -53.8356
-7 | -0.3337 | 0.00705 | -0.1061 | -47.3333
-6.5 | -0.2769 | 0.00679 | -0.1057 | -40.7806
-6 | -0.2205 | 0.0066 | -0.1052 | -33.4091
-5.5 | -0.1655 | 0.00642 | -0.1044 | -25.7788
-5 | -0.1112 | 0.00623 | -0.1035 | -17.8491
-4.5 | -0.0581 | 0.00603 | -0.1024 | -9.6352
-4 | -0.0051 | 0.00589 | -0.1012 | -0.86587
-3.5 | 0.0468 | 0.00572 | -0.0999 | 8.1818
-3 | 0.0977 | 0.00556 | -0.0984 | 17.5719
-2.5 | 0.1481 | 0.00539 | -0.0967 | 27.4768
-2 | 0.1969 | 0.00516 | -0.0948 | 38.1589
-1.5 | 0.2428 | 0.00487 | -0.0923 | 49.8563
-1 | 0.289 | 0.00459 | -0.0899 | 62.963
-0.5 | 0.339 | 0.00448 | -0.0882 | 75.6696
0.5 | 0.4443 | 0.00446 | -0.086 | 99.6188
1 | 0.4946 | 0.00455 | -0.0844 | 108.7033
1.5 | 0.5491 | 0.00461 | -0.0837 | 119.1106
2 | 0.6068 | 0.00471 | -0.0838 | 128.8323
2.5 | 0.6661 | 0.00488 | -0.0843 | 136.4959
3 | 0.7269 | 0.0051 | -0.0851 | 142.5294
3.5 | 0.7899 | 0.00538 | -0.0865 | 146.8216
4 | 0.8613 | 0.006 | -0.0901 | 143.55
4.5 | 0.9259 | 0.0065 | -0.0921 | 142.4462
5 | 0.9706 | 0.00741 | -0.0899 | 130.9852
5.5 | 1.0184 | 0.00805 | -0.0882 | 126.5093
6 | 1.0636 | 0.00874 | -0.086 | 121.6934
6.5 | 1.1061 | 0.00945 | -0.0833 | 117.0476
7 | 1.1493 | 0.0101 | -0.0808 | 113.7921
7.5 | 1.192 | 0.01078 | -0.0782 | 110.5751
8 | 1.2345 | 0.01146 | -0.0756 | 107.7225
8.5 | 1.2754 | 0.01224 | -0.0729 | 104.1993
9 | 1.3147 | 0.0131 | -0.0701 | 100.3588
9.5 | 1.3537 | 0.01402 | -0.0673 | 96.5549
10 | 1.3984 | 0.01474 | -0.0658 | 94.8711
10.5 | 1.4456 | 0.01592 | -0.0649 | 90.804
11 | 1.4794 | 0.01716 | -0.0616 | 86.2121
11.5 | 1.5125 | 0.01852 | -0.0583 | 81.6685
12 | 1.5405 | 0.02022 | -0.0546 | 76.1869
12.5 | 1.5698 | 0.02194 | -0.0513 | 71.5497
13 | 1.5971 | 0.02388 | -0.0481 | 66.8802
13.5 | 1.6227 | 0.02606 | -0.045 | 62.2678
14 | 1.644 | 0.02868 | -0.0418 | 57.3222
14.5 | 1.6645 | 0.03152 | -0.0389 | 52.8077
15 | 1.6835 | 0.03464 | -0.0362 | 48.5999
15.5 | 1.6995 | 0.0381 | -0.0337 | 44.6063
16 | 1.7119 | 0.04206 | -0.0314 | 40.7014
16.5 | 1.7213 | 0.04646 | -0.0294 | 37.0491
17 | 1.7265 | 0.05145 | -0.0277 | 33.5569
17.5 | 1.7349 | 0.05629 | -0.0264 | 30.8207
18 | 1.7354 | 0.06212 | -0.0256 | 27.9363
18.5 | 1.7325 | 0.06854 | -0.0252 | 25.2772
19 | 1.7291 | 0.07515 | -0.0252 | 23.0086
19.5 | 1.7214 | 0.08254 | -0.0259 | 20.8553
20 | 1.7014 | 0.09158 | -0.0274 | 18.5783

## 95. Re 7M Mach 0.50 (1)
BIGFOIL.COM POLAR EXPORT
NACA63A515
NACA63A515 |  |  |  | Cl Max: | 1.453 | at alpha= | 7.5 | deg
JavaFoil+Calcfoil stall+Eppler ext transition |  |  |  | L/D Max: | 140.738 | at alpha= | 3.5 | deg
Re: | 7000000 |  |  | Cd Min: | 0.0059 | at alpha= | -1.5 | deg
Mach: | 0.5 |  |  | Cl=0 at alpha= | -4.0357 | deg
|  |  |  | @ Cl=0.1, Cd= | 0.0068079
|  |  |  | @ Cl=0.4, Cd= | 0.0059058
|  |  |  | @ Cl=0.6, Cd= | 0.0061408
alpha (deg) | Cl | Cd | Cm | Cl/Cd
-20 | -0.901 | 0.1551 | -0.047 | -5.807
-19.5 | -0.87 | 0.14831 | -0.046 | -5.869
-19 | -0.843 | 0.14481 | -0.046 | -5.819
-18.5 | -0.815 | 0.1414 | -0.046 | -5.763
-18 | -0.79 | 0.13447 | -0.049 | -5.878
-17.5 | -0.761 | 0.12895 | -0.048 | -5.898
-17 | -0.73 | 0.12753 | -0.046 | -5.727
-16.5 | -0.703 | 0.12285 | -0.046 | -5.719
-16 | -0.675 | 0.11896 | -0.047 | -5.674
-15.5 | -0.648 | 0.11472 | -0.048 | -5.651
-15 | -0.619 | 0.11075 | -0.047 | -5.59
-14.5 | -0.591 | 0.10112 | -0.047 | -5.842
-14 | -0.563 | 0.09518 | -0.048 | -5.916
-13.5 | -0.535 | 0.08832 | -0.048 | -6.062
-13 | -0.506 | 0.09478 | -0.047 | -5.341
-12.5 | -0.478 | 0.08673 | -0.047 | -5.516
-12 | -0.451 | 0.07876 | -0.05 | -5.731
-11.5 | -0.425 | 0.07079 | -0.054 | -6.008
-11 | -0.393 | 0.07939 | -0.045 | -4.95
-10.5 | -0.366 | 0.06922 | -0.05 | -5.29
-10 | -0.341 | 0.06021 | -0.057 | -5.66
-9.5 | -0.34 | 0.02952 | -0.082 | -11.531
-9 | -0.281 | 0.06054 | -0.047 | -4.634
-8.5 | -0.478 | 0.01275 | -0.095 | -37.493
-8 | -0.484 | 0.00982 | -0.1 | -49.33
-7.5 | -0.444 | 0.00913 | -0.101 | -48.578
-7 | -0.39 | 0.00868 | -0.102 | -44.946
-6.5 | -0.331 | 0.00826 | -0.103 | -40.082
-6 | -0.268 | 0.00798 | -0.104 | -33.54
-5.5 | -0.202 | 0.00774 | -0.105 | -26.08
-5 | -0.134 | 0.00754 | -0.105 | -17.779
-4.5 | -0.065 | 0.00738 | -0.106 | -8.827
-4 | 0.005 | 0.00709 | -0.107 | 0.661
-3.5 | 0.075 | 0.00691 | -0.108 | 10.859
-3 | 0.146 | 0.00662 | -0.109 | 22.019
-2.5 | 0.217 | 0.0062 | -0.11 | 34.952
-2 | 0.288 | 0.00593 | -0.111 | 48.592
-1.5 | 0.359 | 0.0059 | -0.112 | 60.812
-1 | 0.43 | 0.00591 | -0.113 | 72.677
-0.5 | 0.501 | 0.00598 | -0.114 | 83.74
0 | 0.571 | 0.0061 | -0.115 | 93.659
0.5 | 0.642 | 0.0062 | -0.116 | 103.471
1 | 0.713 | 0.00616 | -0.116 | 115.732
1.5 | 0.78 | 0.00635 | -0.117 | 122.754
2 | 0.849 | 0.00661 | -0.118 | 128.545
2.5 | 0.919 | 0.00684 | -0.119 | 134.37
3 | 0.989 | 0.00716 | -0.12 | 138.098
3.5 | 1.057 | 0.00751 | -0.121 | 140.738
4 | 1.125 | 0.00866 | -0.122 | 129.961
4.5 | 1.191 | 0.00975 | -0.122 | 122.176
5 | 1.244 | 0.01092 | -0.122 | 113.855
5.5 | 1.299 | 0.01198 | -0.123 | 108.501
6 | 1.35 | 0.01338 | -0.123 | 100.915
6.5 | 1.395 | 0.01447 | -0.124 | 96.45
7 | 1.431 | 0.01601 | -0.124 | 89.395
7.5 | 1.453 | 0.01707 | -0.125 | 85.144
8 | 1.452 | 0.01838 | -0.125 | 78.998
8.5 | 1.385 | 0.02001 | -0.126 | 69.218
9 | 0.879 | 0.02349 | -0.126 | 37.426
9.5 | 0.911 | 0.02413 | -0.126 | 37.756
10 | 0.934 | 0.02831 | -0.126 | 33.008
10.5 | 0.97 | 0.02809 | -0.127 | 34.518
11 | 0.847 | 0.07919 | -0.079 | 10.694
11.5 | 1.027 | 0.03119 | -0.127 | 32.93
12 | 0.906 | 0.08475 | -0.083 | 10.685
12.5 | 0.924 | 0.08635 | -0.075 | 10.704

## 96. Re 7M Mach 0.50 (2)
BIGFOIL.COM POLAR EXPORT
NACA63A515
NACA63A515 |  |  |  | Cl Max: | 1.5301 | at alpha= | 11.5 | deg
XFOIL ncrit=9 |  |  |  | L/D Max: | 154.184 | at alpha= | 3.5 | deg
Re: | 7000000 |  |  | Cd Min: | 0.14595 | at alpha= | 16.5 | deg
Mach: | 0.5 |  |  | Cl=0 at alpha= | -3.8365 | deg
|  |  |  | @ Cl=0.1, Cd= | 0.0058831
|  |  |  | @ Cl=0.4, Cd= | 0.0046946
|  |  |  | @ Cl=0.6, Cd= | 0.0048967
alpha (deg) | Cl | Cd | Cm | Cl/Cd
-14 | -0.4148 | 0.11143 | -0.087 | -3.7225
-13.5 | -0.4173 | 0.10207 | -0.0925 | -4.0884
-13 | -0.4438 | 0.08975 | -0.1004 | -4.9448
-12.5 | -0.4678 | 0.07836 | -0.1078 | -5.9699
-12 | -0.4866 | 0.06804 | -0.1145 | -7.1517
-11.5 | -0.5136 | 0.05621 | -0.1218 | -9.1372
-11 | -0.5361 | 0.04481 | -0.1307 | -11.9638
-10.5 | -0.5618 | 0.03484 | -0.1386 | -16.1251
-10 | -0.5925 | 0.02592 | -0.1445 | -22.8588
-9.5 | -0.6188 | 0.01881 | -0.1466 | -32.8974
-9 | -0.6316 | 0.01397 | -0.1396 | -45.2112
-8.5 | -0.5928 | 0.01122 | -0.1344 | -52.8342
-8 | -0.5334 | 0.00968 | -0.1309 | -55.1033
-7.5 | -0.4599 | 0.0087 | -0.1296 | -52.8621
-7 | -0.3892 | 0.00812 | -0.1279 | -47.931
-6.5 | -0.3236 | 0.00768 | -0.1255 | -42.1354
-6 | -0.262 | 0.00723 | -0.1227 | -36.2379
-5.5 | -0.1999 | 0.00694 | -0.1202 | -28.804
-5 | -0.138 | 0.00672 | -0.118 | -20.5357
-4.5 | -0.078 | 0.00649 | -0.1156 | -12.0185
-4 | -0.0187 | 0.00629 | -0.1133 | -2.973
-3.5 | 0.0385 | 0.00608 | -0.1107 | 6.3322
-3 | 0.0946 | 0.0059 | -0.1081 | 16.0339
-2.5 | 0.149 | 0.00573 | -0.1052 | 26.0035
-1.5 | 0.2442 | 0.00525 | -0.0968 | 46.5143
-1 | 0.2876 | 0.00485 | -0.092 | 59.299
-0.5 | 0.342 | 0.00469 | -0.0895 | 72.9211
0.5 | 0.4668 | 0.0047 | -0.0878 | 99.3191
1 | 0.5324 | 0.00479 | -0.0876 | 111.1482
1.5 | 0.6021 | 0.0049 | -0.0884 | 122.8776
2 | 0.6737 | 0.00506 | -0.0895 | 133.1423
2.5 | 0.7472 | 0.00527 | -0.091 | 141.7837
3 | 0.8227 | 0.00553 | -0.0928 | 148.7703
3.5 | 0.9066 | 0.00588 | -0.0964 | 154.1837
4 | 0.9673 | 0.00656 | -0.0953 | 147.4543
4.5 | 1.0236 | 0.0072 | -0.093 | 142.1667
5 | 1.0688 | 0.00813 | -0.0888 | 131.4637
5.5 | 1.1023 | 0.00945 | -0.0829 | 116.6455
6 | 1.141 | 0.01067 | -0.0778 | 106.9353
6.5 | 1.1789 | 0.01201 | -0.0728 | 98.1599
7 | 1.2214 | 0.01329 | -0.0684 | 91.9037
7.5 | 1.2609 | 0.01479 | -0.0638 | 85.2535
8 | 1.301 | 0.01639 | -0.0594 | 79.3777
8.5 | 1.3382 | 0.01827 | -0.0547 | 73.2458
9 | 1.3751 | 0.02034 | -0.0503 | 67.6057
9.5 | 1.413 | 0.02257 | -0.0461 | 62.6052
10 | 1.4474 | 0.02522 | -0.0419 | 57.391
11.5 | 1.5301 | 0.03663 | -0.0305 | 41.7718
12 | 1.5207 | 0.04318 | -0.0258 | 35.2177
12.5 | 1.5015 | 0.05091 | -0.0223 | 29.4932
13 | 1.4723 | 0.05998 | -0.0201 | 24.5465
13.5 | 1.439 | 0.06999 | -0.0195 | 20.5601
14 | 1.398 | 0.08144 | -0.0208 | 17.166
14.5 | 1.3598 | 0.0934 | -0.0237 | 14.5589
15 | 1.3205 | 0.10637 | -0.0283 | 12.4142
15.5 | 1.2914 | 0.11872 | -0.0337 | 10.8777
16 | 1.255 | 0.13288 | -0.0411 | 9.4446
16.5 | 1.2305 | 0.14595 | -0.0484 | 8.431

## 97. Re 8M Mach 0.00 (1)
BIGFOIL.COM POLAR EXPORT
NACA63A515
NACA63A515 |  |  |  | Cl Max: | 1.587 | at alpha= | 12 | deg
JavaFoil+Calcfoil stall+Eppler ext transition |  |  |  | L/D Max: | 140.684 | at alpha= | 3.5 | deg
Re: | 8000000 |  |  | Cd Min: | 0.00551 | at alpha= | 0.5 | deg
Mach: | 0 |  |  | Cl=0 at alpha= | -4.0328 | deg
|  |  |  | @ Cl=0.1, Cd= | 0.0061938
|  |  |  | @ Cl=0.4, Cd= | 0.0055792
|  |  |  | @ Cl=0.6, Cd= | 0.005611
alpha (deg) | Cl | Cd | Cm | Cl/Cd
-19 | -0.706 | 0.14289 | -0.039 | -4.938
-18.5 | -0.724 | 0.13179 | -0.041 | -5.491
-18 | -0.736 | 0.12411 | -0.043 | -5.93
-17.5 | -0.747 | 0.11687 | -0.044 | -6.393
-17 | -0.759 | 0.10682 | -0.046 | -7.102
-16.5 | -0.775 | 0.091 | -0.051 | -8.514
-16 | -0.787 | 0.07909 | -0.054 | -9.945
-15.5 | -0.803 | 0.06339 | -0.058 | -12.667
-15 | -0.82 | 0.04768 | -0.063 | -17.203
-14.5 | -0.839 | 0.03259 | -0.067 | -25.745
-14 | -0.842 | 0.02583 | -0.07 | -32.609
-13.5 | -0.841 | 0.02028 | -0.072 | -41.477
-13 | -0.831 | 0.01712 | -0.074 | -48.522
-12.5 | -0.816 | 0.01466 | -0.075 | -55.657
-12 | -0.81 | 0.01131 | -0.079 | -71.603
-11.5 | -0.79 | 0.00999 | -0.081 | -79.111
-11 | -0.752 | 0.00957 | -0.082 | -78.564
-10.5 | -0.711 | 0.00915 | -0.082 | -77.707
-10 | -0.667 | 0.00879 | -0.083 | -75.839
-9.5 | -0.62 | 0.00848 | -0.084 | -73.123
-9 | -0.571 | 0.00821 | -0.085 | -69.51
-8.5 | -0.519 | 0.00797 | -0.086 | -65.098
-8 | -0.466 | 0.00778 | -0.086 | -59.832
-7.5 | -0.41 | 0.00756 | -0.087 | -54.296
-7 | -0.354 | 0.00743 | -0.088 | -47.559
-6.5 | -0.296 | 0.00727 | -0.089 | -40.675
-6 | -0.237 | 0.00712 | -0.09 | -33.268
-5.5 | -0.177 | 0.00698 | -0.091 | -25.427
-5 | -0.117 | 0.00688 | -0.091 | -17.044
-4.5 | -0.057 | 0.00667 | -0.092 | -8.518
-4 | 0.004 | 0.00652 | -0.093 | 0.626
-3.5 | 0.065 | 0.00632 | -0.094 | 10.317
-3 | 0.126 | 0.0061 | -0.095 | 20.732
-2.5 | 0.188 | 0.00583 | -0.095 | 32.248
-2 | 0.25 | 0.00567 | -0.096 | 44.05
-1.5 | 0.311 | 0.00554 | -0.097 | 56.086
-1 | 0.372 | 0.00557 | -0.098 | 66.855
-0.5 | 0.433 | 0.00559 | -0.099 | 77.594
0 | 0.495 | 0.00569 | -0.099 | 86.932
0.5 | 0.556 | 0.00551 | -0.1 | 100.907
1 | 0.617 | 0.00565 | -0.101 | 109.137
1.5 | 0.676 | 0.00578 | -0.102 | 117.033
2 | 0.737 | 0.00595 | -0.102 | 123.886
2.5 | 0.797 | 0.0061 | -0.103 | 130.622
3 | 0.858 | 0.00629 | -0.104 | 136.358
3.5 | 0.918 | 0.00652 | -0.105 | 140.684
4 | 0.977 | 0.00737 | -0.105 | 132.628
4.5 | 1.036 | 0.00783 | -0.106 | 132.398
5 | 1.094 | 0.00848 | -0.107 | 128.972
5.5 | 1.15 | 0.00916 | -0.108 | 125.512
6 | 1.205 | 0.00986 | -0.108 | 122.258
6.5 | 1.258 | 0.01066 | -0.109 | 118.037
7 | 1.309 | 0.01143 | -0.11 | 114.609
7.5 | 1.352 | 0.01182 | -0.11 | 114.344
8 | 1.394 | 0.01243 | -0.11 | 112.119
8.5 | 1.432 | 0.01324 | -0.11 | 108.203
9 | 1.467 | 0.01384 | -0.111 | 106.063
9.5 | 1.499 | 0.01443 | -0.111 | 103.936
10 | 1.527 | 0.01503 | -0.112 | 101.559
10.5 | 1.549 | 0.01574 | -0.112 | 98.42
11 | 1.567 | 0.01649 | -0.113 | 95.005
11.5 | 1.58 | 0.01732 | -0.113 | 91.222
12 | 1.587 | 0.01811 | -0.114 | 87.647
12.5 | 1.584 | 0.01909 | -0.114 | 83.014
13 | 1.574 | 0.02026 | -0.114 | 77.698
13.5 | 1.557 | 0.02153 | -0.115 | 72.326
14 | 1.536 | 0.02289 | -0.115 | 67.114
14.5 | 1.511 | 0.02419 | -0.115 | 62.459
15 | 1.48 | 0.02619 | -0.115 | 56.501
15.5 | 1.445 | 0.02761 | -0.115 | 52.335
16 | 1.408 | 0.02888 | -0.116 | 48.774
16.5 | 1.362 | 0.03236 | -0.115 | 42.091
17 | 1.315 | 0.03576 | -0.115 | 36.762

## 98. Re 8M Mach 0.00 (2)
BIGFOIL.COM POLAR EXPORT
NACA63A515
NACA63A515 |  |  |  | Cl Max: | 1.8175 | at alpha= | 20 | deg
XFOIL ncrit=9 |  |  |  | L/D Max: | 145.057 | at alpha= | 3.5 | deg
Re: | 8000000 |  |  | Cd Min: | 0.06077 | at alpha= | 20 | deg
Mach: | 0 |  |  | Cl=0 at alpha= | -3.9754 | deg
|  |  |  | @ Cl=0.1, Cd= | 0.0053849
|  |  |  | @ Cl=0.4, Cd= | 0.0043555
|  |  |  | @ Cl=0.6, Cd= | 0.0046506
alpha (deg) | Cl | Cd | Cm | Cl/Cd
-20 | -1.4527 | 0.03391 | -0.0998 | -42.8399
-19.5 | -1.459 | 0.02877 | -0.1008 | -50.7125
-19 | -1.4487 | 0.02544 | -0.1008 | -56.9458
-18.5 | -1.4183 | 0.02247 | -0.1034 | -63.1197
-18 | -1.3834 | 0.02009 | -0.1058 | -68.8601
-17.5 | -1.3588 | 0.01818 | -0.1054 | -74.7415
-17 | -1.3303 | 0.01688 | -0.104 | -78.8092
-16.5 | -1.3042 | 0.01565 | -0.1013 | -83.3355
-15.5 | -1.2343 | 0.01387 | -0.0967 | -88.9906
-15 | -1.1895 | 0.01309 | -0.0959 | -90.8709
-14.5 | -1.1422 | 0.01249 | -0.0953 | -91.4492
-14 | -1.0941 | 0.01188 | -0.0948 | -92.096
-13.5 | -1.0446 | 0.01134 | -0.0944 | -92.1164
-13 | -0.9954 | 0.01071 | -0.0939 | -92.9412
-12.5 | -0.9449 | 0.01015 | -0.0936 | -93.0936
-12 | -0.8931 | 0.00968 | -0.0934 | -92.2624
-11.5 | -0.84 | 0.00929 | -0.0934 | -90.4198
-11 | -0.7858 | 0.00896 | -0.0936 | -87.7009
-10.5 | -0.7314 | 0.00864 | -0.0937 | -84.6528
-10 | -0.6782 | 0.00818 | -0.0936 | -82.9095
-9.5 | -0.6229 | 0.00784 | -0.0939 | -79.4515
-9 | -0.5651 | 0.00759 | -0.0948 | -74.4532
-8.5 | -0.5055 | 0.00735 | -0.096 | -68.7755
-8 | -0.4389 | 0.00713 | -0.0987 | -61.5568
-7.5 | -0.3768 | 0.00692 | -0.1004 | -54.4509
-7 | -0.3203 | 0.0067 | -0.1008 | -47.806
-6.5 | -0.2654 | 0.00649 | -0.1008 | -40.8937
-6 | -0.2107 | 0.00634 | -0.1007 | -33.2334
-5.5 | -0.1579 | 0.00616 | -0.1003 | -25.6331
-5 | -0.1057 | 0.006 | -0.0996 | -17.6167
-4.5 | -0.0538 | 0.00584 | -0.0989 | -9.2123
-4 | -0.0025 | 0.00569 | -0.098 | -0.43937
-3.5 | 0.0484 | 0.00555 | -0.097 | 8.7207
-3 | 0.0982 | 0.00539 | -0.0958 | 18.2189
-2.5 | 0.1476 | 0.00525 | -0.0945 | 28.1143
-2 | 0.1953 | 0.00505 | -0.0928 | 38.6733
-1.5 | 0.2414 | 0.00481 | -0.0909 | 50.1871
-1 | 0.2868 | 0.00452 | -0.0887 | 63.4513
-0.5 | 0.3353 | 0.00438 | -0.0873 | 76.5525
0 | 0.3858 | 0.00435 | -0.0862 | 88.6897
0.5 | 0.4372 | 0.00437 | -0.0853 | 100.0458
1 | 0.4889 | 0.00445 | -0.0845 | 109.8652
1.5 | 0.5428 | 0.0045 | -0.0843 | 120.6222
2 | 0.5958 | 0.00464 | -0.0838 | 128.4052
2.5 | 0.6513 | 0.00478 | -0.084 | 136.2552
3 | 0.7071 | 0.00498 | -0.0843 | 141.988
3.5 | 0.7659 | 0.00528 | -0.0853 | 145.0568
4 | 0.8284 | 0.00595 | -0.0876 | 139.2269
4.5 | 0.9002 | 0.00647 | -0.092 | 139.1345
5 | 0.9475 | 0.00728 | -0.0909 | 130.1511
5.5 | 0.9955 | 0.00779 | -0.0898 | 127.792
6 | 1.0401 | 0.00838 | -0.088 | 124.1169
6.5 | 1.0855 | 0.00892 | -0.0865 | 121.6928
7 | 1.131 | 0.00944 | -0.085 | 119.8093
7.5 | 1.1743 | 0.00999 | -0.0831 | 117.5475
8 | 1.2177 | 0.0105 | -0.0813 | 115.9714
8.5 | 1.2596 | 0.01106 | -0.0793 | 113.8879
9 | 1.3005 | 0.01166 | -0.0772 | 111.5352
9.5 | 1.3393 | 0.01235 | -0.0749 | 108.4453
10 | 1.3781 | 0.01307 | -0.0728 | 105.4399
10.5 | 1.4194 | 0.01355 | -0.0711 | 104.7528
11 | 1.4679 | 0.01447 | -0.0715 | 101.4444
11.5 | 1.5027 | 0.01535 | -0.0689 | 97.8958
12 | 1.534 | 0.01644 | -0.066 | 93.309
12.5 | 1.5644 | 0.01762 | -0.0631 | 88.7855
13 | 1.5941 | 0.0189 | -0.0603 | 84.3439
13.5 | 1.623 | 0.02024 | -0.0576 | 80.1877
14 | 1.6504 | 0.02176 | -0.055 | 75.8456
14.5 | 1.6735 | 0.02359 | -0.052 | 70.9411
15 | 1.6946 | 0.02569 | -0.0492 | 65.9634
15.5 | 1.7155 | 0.02789 | -0.0467 | 61.5095
16 | 1.7369 | 0.03018 | -0.0445 | 57.5514
16.5 | 1.7557 | 0.03279 | -0.0423 | 53.5438
17 | 1.7675 | 0.03606 | -0.04 | 49.0155
17.5 | 1.7851 | 0.039 | -0.0384 | 45.7718
18 | 1.7919 | 0.04302 | -0.0364 | 41.6527
18.5 | 1.7996 | 0.04711 | -0.035 | 38.2
19 | 1.8099 | 0.0511 | -0.034 | 35.4188
19.5 | 1.8147 | 0.05573 | -0.0331 | 32.5624
20 | 1.8175 | 0.06077 | -0.0325 | 29.9078

## 99. Re 8M Mach 0.10 (1)
BIGFOIL.COM POLAR EXPORT
NACA63A515
NACA63A515 |  |  |  | Cl Max: | 1.58 | at alpha= | 12 | deg
JavaFoil+Calcfoil stall+Eppler ext transition |  |  |  | L/D Max: | 140.899 | at alpha= | 3.5 | deg
Re: | 8000000 |  |  | Cd Min: | 0.00552 | at alpha= | 0.5 | deg
Mach: | 0.1 |  |  | Cl=0 at alpha= | -4.0328 | deg
|  |  |  | @ Cl=0.1, Cd= | 0.0062007
|  |  |  | @ Cl=0.4, Cd= | 0.005591
|  |  |  | @ Cl=0.6, Cd= | 0.0056141
alpha (deg) | Cl | Cd | Cm | Cl/Cd
-18.5 | -0.683 | 0.13933 | -0.039 | -4.903
-18 | -0.699 | 0.13001 | -0.041 | -5.378
-17.5 | -0.715 | 0.12063 | -0.043 | -5.924
-17 | -0.728 | 0.11129 | -0.045 | -6.546
-16.5 | -0.742 | 0.10104 | -0.048 | -7.339
-16 | -0.756 | 0.08775 | -0.051 | -8.619
-15.5 | -0.768 | 0.07628 | -0.055 | -10.073
-15 | -0.786 | 0.05989 | -0.06 | -13.126
-14.5 | -0.809 | 0.04168 | -0.065 | -19.401
-14 | -0.825 | 0.02846 | -0.069 | -29.005
-13.5 | -0.827 | 0.02229 | -0.072 | -37.106
-13 | -0.822 | 0.01794 | -0.074 | -45.833
-12.5 | -0.809 | 0.01526 | -0.076 | -53.046
-12 | -0.806 | 0.01159 | -0.079 | -69.5
-11.5 | -0.78 | 0.00985 | -0.08 | -79.239
-11 | -0.751 | 0.00969 | -0.082 | -77.567
-10.5 | -0.711 | 0.00922 | -0.083 | -77.141
-10 | -0.668 | 0.00892 | -0.084 | -74.838
-9.5 | -0.621 | 0.0085 | -0.084 | -73.066
-9 | -0.572 | 0.00823 | -0.085 | -69.527
-8.5 | -0.521 | 0.00805 | -0.086 | -64.697
-8 | -0.467 | 0.0078 | -0.087 | -59.907
-7.5 | -0.412 | 0.00761 | -0.088 | -54.155
-7 | -0.355 | 0.00743 | -0.089 | -47.771
-6.5 | -0.297 | 0.00727 | -0.089 | -40.855
-6 | -0.238 | 0.00713 | -0.09 | -33.381
-5.5 | -0.178 | 0.00702 | -0.091 | -25.376
-5 | -0.118 | 0.00689 | -0.092 | -17.111
-4.5 | -0.057 | 0.00667 | -0.093 | -8.553
-4 | 0.004 | 0.00656 | -0.093 | 0.625
-3.5 | 0.066 | 0.00634 | -0.094 | 10.333
-3 | 0.127 | 0.00609 | -0.095 | 20.878
-2.5 | 0.189 | 0.00583 | -0.096 | 32.368
-2 | 0.251 | 0.00568 | -0.097 | 44.186
-1.5 | 0.312 | 0.00555 | -0.097 | 56.265
-1 | 0.374 | 0.00557 | -0.098 | 67.106
-0.5 | 0.436 | 0.00562 | -0.099 | 77.531
0 | 0.497 | 0.0057 | -0.1 | 87.262
0.5 | 0.559 | 0.00552 | -0.101 | 101.16
1 | 0.62 | 0.00566 | -0.101 | 109.497
1.5 | 0.68 | 0.00581 | -0.102 | 116.953
2 | 0.741 | 0.00596 | -0.103 | 124.275
2.5 | 0.801 | 0.00612 | -0.104 | 131.034
3 | 0.862 | 0.00635 | -0.104 | 135.823
3.5 | 0.922 | 0.00655 | -0.105 | 140.899
4 | 0.982 | 0.00744 | -0.106 | 132.019
4.5 | 1.041 | 0.00791 | -0.107 | 131.729
5 | 1.099 | 0.00839 | -0.107 | 131.044
5.5 | 1.156 | 0.00922 | -0.108 | 125.316
6 | 1.211 | 0.00993 | -0.109 | 121.897
6.5 | 1.264 | 0.01083 | -0.109 | 116.686
7 | 1.313 | 0.01102 | -0.11 | 119.106
7.5 | 1.356 | 0.01194 | -0.11 | 113.496
8 | 1.397 | 0.01281 | -0.11 | 109.113
8.5 | 1.436 | 0.01337 | -0.111 | 107.431
9 | 1.471 | 0.01396 | -0.111 | 105.385
9.5 | 1.502 | 0.01459 | -0.112 | 102.962
10 | 1.528 | 0.01529 | -0.112 | 99.921
10.5 | 1.549 | 0.01595 | -0.113 | 97.11
11 | 1.565 | 0.01674 | -0.113 | 93.515
11.5 | 1.575 | 0.01757 | -0.114 | 89.665
12 | 1.58 | 0.01845 | -0.114 | 85.626
12.5 | 1.574 | 0.01942 | -0.115 | 81.038
13 | 1.559 | 0.02082 | -0.115 | 74.869
13.5 | 1.538 | 0.02215 | -0.115 | 69.423
14 | 1.512 | 0.0234 | -0.115 | 64.621
14.5 | 1.481 | 0.0251 | -0.116 | 58.986
15 | 1.445 | 0.0269 | -0.116 | 53.702
15.5 | 1.404 | 0.02851 | -0.116 | 49.254
16 | 1.358 | 0.03107 | -0.116 | 43.711
16.5 | 1.307 | 0.03414 | -0.115 | 38.294
17 | 1.254 | 0.03794 | -0.115 | 33.063

## 100. Re 8M Mach 0.10 (2)
BIGFOIL.COM POLAR EXPORT
NACA63A515
NACA63A515 |  |  |  | Cl Max: | 1.8077 | at alpha= | 19.5 | deg
XFOIL ncrit=9 |  |  |  | L/D Max: | 145.264 | at alpha= | 3.5 | deg
Re: | 8000000 |  |  | Cd Min: | 0.06459 | at alpha= | 20 | deg
Mach: | 0.1 |  |  | Cl=0 at alpha= | -3.9716 | deg
|  |  |  | @ Cl=0.1, Cd= | 0.0053952
|  |  |  | @ Cl=0.4, Cd= | 0.004355
|  |  |  | @ Cl=0.6, Cd= | 0.0046457
alpha (deg) | Cl | Cd | Cm | Cl/Cd
-20 | -1.419 | 0.03959 | -0.1009 | -35.8424
-19.5 | -1.434 | 0.03318 | -0.103 | -43.2188
-19 | -1.4305 | 0.02889 | -0.1036 | -49.5154
-18.5 | -1.4113 | 0.02498 | -0.1063 | -56.4972
-18 | -1.3807 | 0.02188 | -0.1088 | -63.1033
-17.5 | -1.3575 | 0.01957 | -0.1087 | -69.3664
-17 | -1.331 | 0.01779 | -0.1079 | -74.8173
-16.5 | -1.3037 | 0.01644 | -0.1059 | -79.3005
-16 | -1.2726 | 0.0154 | -0.1032 | -82.6364
-15.5 | -1.2417 | 0.01442 | -0.0999 | -86.1096
-15 | -1.1979 | 0.01351 | -0.0988 | -88.6677
-14.5 | -1.1513 | 0.01279 | -0.0979 | -90.0156
-14 | -1.103 | 0.01213 | -0.0971 | -90.9316
-13.5 | -1.0532 | 0.01155 | -0.0965 | -91.1861
-13 | -1.0027 | 0.01097 | -0.096 | -91.4038
-12.5 | -0.9523 | 0.01034 | -0.0955 | -92.0986
-12 | -0.9002 | 0.00983 | -0.0951 | -91.5768
-11.5 | -0.8467 | 0.00941 | -0.0949 | -89.9787
-11 | -0.792 | 0.00906 | -0.0949 | -87.4172
-10.5 | -0.737 | 0.00872 | -0.095 | -84.5183
-10 | -0.683 | 0.00828 | -0.0949 | -82.4879
-9.5 | -0.6274 | 0.00792 | -0.0951 | -79.2172
-9 | -0.5691 | 0.00765 | -0.0958 | -74.3922
-8.5 | -0.5091 | 0.00739 | -0.0969 | -68.8904
-8 | -0.4422 | 0.00717 | -0.0995 | -61.6736
-7.5 | -0.3796 | 0.00695 | -0.1012 | -54.6187
-7 | -0.3226 | 0.00673 | -0.1016 | -47.9346
-6.5 | -0.2674 | 0.00651 | -0.1015 | -41.0753
-6 | -0.2125 | 0.00636 | -0.1014 | -33.4119
-5.5 | -0.1592 | 0.00618 | -0.1009 | -25.7605
-5 | -0.1067 | 0.00601 | -0.1002 | -17.7537
-4.5 | -0.0546 | 0.00586 | -0.0994 | -9.3174
-4 | -0.0029 | 0.00571 | -0.0985 | -0.50788
-3.5 | 0.0481 | 0.00556 | -0.0975 | 8.6511
-3 | 0.0983 | 0.0054 | -0.0962 | 18.2037
-2.5 | 0.1479 | 0.00526 | -0.0949 | 28.1179
-2 | 0.1958 | 0.00507 | -0.0932 | 38.6193
-1.5 | 0.2421 | 0.00483 | -0.0912 | 50.1242
-1 | 0.2876 | 0.00453 | -0.089 | 63.4879
-0.5 | 0.3363 | 0.00439 | -0.0875 | 76.6059
0 | 0.3871 | 0.00435 | -0.0864 | 88.9885
0.5 | 0.4388 | 0.00437 | -0.0855 | 100.4119
1 | 0.4906 | 0.00446 | -0.0847 | 110
1.5 | 0.5449 | 0.00451 | -0.0844 | 120.8204
2 | 0.5979 | 0.00464 | -0.0839 | 128.8578
2.5 | 0.6534 | 0.00479 | -0.084 | 136.4092
3.5 | 0.7699 | 0.0053 | -0.0856 | 145.2642
4 | 0.8358 | 0.00598 | -0.0886 | 139.7659
4.5 | 0.9047 | 0.00649 | -0.0921 | 139.3991
5 | 0.9509 | 0.00731 | -0.0907 | 130.0821
5.5 | 0.999 | 0.00782 | -0.0896 | 127.7494
6 | 1.044 | 0.00842 | -0.0878 | 123.9905
7 | 1.1351 | 0.00951 | -0.0846 | 119.3586
7.5 | 1.1781 | 0.01007 | -0.0825 | 116.9911
8 | 1.2217 | 0.01059 | -0.0806 | 115.3636
8.5 | 1.2632 | 0.01119 | -0.0785 | 112.8865
9 | 1.3038 | 0.01182 | -0.0763 | 110.3046
9.5 | 1.3427 | 0.01254 | -0.0739 | 107.0734
10 | 1.3814 | 0.01329 | -0.0716 | 103.9428
10.5 | 1.4224 | 0.01381 | -0.0698 | 102.9978
11 | 1.4716 | 0.01475 | -0.0702 | 99.7695
11.5 | 1.5065 | 0.01568 | -0.0675 | 96.0778
12 | 1.5371 | 0.01687 | -0.0644 | 91.1144
12.5 | 1.5674 | 0.01812 | -0.0614 | 86.5011
13 | 1.5976 | 0.01942 | -0.0586 | 82.2657
13.5 | 1.6263 | 0.02086 | -0.0559 | 77.9626
14 | 1.6526 | 0.02252 | -0.053 | 73.3837
14.5 | 1.6738 | 0.02458 | -0.0499 | 68.096
15 | 1.695 | 0.02679 | -0.0471 | 63.2699
15.5 | 1.717 | 0.02904 | -0.0447 | 59.1253
16 | 1.7375 | 0.03153 | -0.0424 | 55.1062
16.5 | 1.7543 | 0.03443 | -0.0402 | 50.9527
17 | 1.7638 | 0.03807 | -0.0378 | 46.3304
17.5 | 1.7805 | 0.04125 | -0.0362 | 43.1636
18 | 1.7881 | 0.04534 | -0.0345 | 39.4376
18.5 | 1.7958 | 0.04963 | -0.0331 | 36.1838
19 | 1.8035 | 0.05404 | -0.0322 | 33.3734
19.5 | 1.8077 | 0.05891 | -0.0314 | 30.6858
20 | 1.8066 | 0.06459 | -0.031 | 27.9703

## 101. Re 8M Mach 0.25 (1)
BIGFOIL.COM POLAR EXPORT
NACA63A515
NACA63A515 |  |  |  | Cl Max: | 1.537 | at alpha= | 10.5 | deg
JavaFoil+Calcfoil stall+Eppler ext transition |  |  |  | L/D Max: | 140.67 | at alpha= | 3.5 | deg
Re: | 8000000 |  |  | Cd Min: | 0.00559 | at alpha= | 0.5 | deg
Mach: | 0.25 |  |  | Cl=0 at alpha= | -4.0317 | deg
|  |  |  | @ Cl=0.1, Cd= | 0.0063263
|  |  |  | @ Cl=0.4, Cd= | 0.00564
|  |  |  | @ Cl=0.6, Cd= | 0.0056519
alpha (deg) | Cl | Cd | Cm | Cl/Cd
-17 | -0.476 | 0.13793 | -0.037 | -3.451
-16.5 | -0.516 | 0.12993 | -0.038 | -3.975
-16 | -0.554 | 0.11757 | -0.04 | -4.712
-15.5 | -0.586 | 0.11015 | -0.042 | -5.318
-15 | -0.614 | 0.1008 | -0.044 | -6.087
-14.5 | -0.639 | 0.08977 | -0.048 | -7.115
-14 | -0.657 | 0.08119 | -0.051 | -8.096
-13.5 | -0.676 | 0.06861 | -0.057 | -9.849
-13 | -0.736 | 0.03062 | -0.071 | -24.022
-12.5 | -0.746 | 0.02319 | -0.074 | -32.171
-12 | -0.749 | 0.01753 | -0.077 | -42.738
-11.5 | -0.739 | 0.01428 | -0.08 | -51.759
-11 | -0.732 | 0.01098 | -0.083 | -66.641
-10.5 | -0.708 | 0.00986 | -0.085 | -71.813
-10 | -0.669 | 0.00933 | -0.086 | -71.722
-9.5 | -0.626 | 0.00896 | -0.087 | -69.937
-9 | -0.579 | 0.00859 | -0.088 | -67.427
-8.5 | -0.529 | 0.00827 | -0.088 | -63.981
-8 | -0.476 | 0.00801 | -0.089 | -59.497
-7.5 | -0.421 | 0.00781 | -0.09 | -53.862
-7 | -0.363 | 0.00758 | -0.091 | -47.881
-6.5 | -0.304 | 0.00741 | -0.092 | -41.058
-6 | -0.244 | 0.00726 | -0.093 | -33.592
-5.5 | -0.183 | 0.0071 | -0.094 | -25.756
-5 | -0.121 | 0.00701 | -0.094 | -17.263
-4.5 | -0.059 | 0.00677 | -0.095 | -8.649
-4 | 0.004 | 0.00665 | -0.096 | 0.633
-3.5 | 0.067 | 0.00645 | -0.097 | 10.433
-3 | 0.131 | 0.00621 | -0.098 | 21.035
-2.5 | 0.194 | 0.00593 | -0.098 | 32.718
-2 | 0.258 | 0.00575 | -0.099 | 44.836
-1.5 | 0.321 | 0.00561 | -0.1 | 57.282
-1 | 0.384 | 0.00563 | -0.101 | 68.328
-0.5 | 0.448 | 0.00567 | -0.102 | 78.89
0 | 0.511 | 0.00574 | -0.103 | 88.957
0.5 | 0.574 | 0.00559 | -0.103 | 102.638
1 | 0.637 | 0.00574 | -0.104 | 111.072
1.5 | 0.698 | 0.0059 | -0.105 | 118.301
2 | 0.761 | 0.00607 | -0.106 | 125.384
2.5 | 0.823 | 0.00623 | -0.107 | 132.189
3 | 0.886 | 0.00647 | -0.107 | 136.818
3.5 | 0.948 | 0.00674 | -0.108 | 140.67
4 | 1.009 | 0.00765 | -0.109 | 131.833
4.5 | 1.069 | 0.00801 | -0.11 | 133.581
5 | 1.129 | 0.00892 | -0.11 | 126.548
5.5 | 1.186 | 0.00971 | -0.111 | 122.19
6 | 1.241 | 0.01061 | -0.112 | 116.988
6.5 | 1.291 | 0.01106 | -0.112 | 116.697
7 | 1.336 | 0.01199 | -0.112 | 111.457
7.5 | 1.381 | 0.01257 | -0.113 | 109.805
8 | 1.422 | 0.01352 | -0.113 | 105.227
8.5 | 1.458 | 0.01417 | -0.114 | 102.872
9 | 1.487 | 0.01489 | -0.114 | 99.91
9.5 | 1.511 | 0.01561 | -0.115 | 96.763
10 | 1.528 | 0.01638 | -0.115 | 93.248
10.5 | 1.537 | 0.01734 | -0.116 | 88.599
11 | 1.537 | 0.01821 | -0.116 | 84.403
11.5 | 1.529 | 0.01937 | -0.117 | 78.943
12 | 1.51 | 0.02077 | -0.117 | 72.693
12.5 | 1.474 | 0.02217 | -0.117 | 66.491
13 | 1.428 | 0.02379 | -0.117 | 60.004
13.5 | 1.37 | 0.02581 | -0.117 | 53.07
14 | 1.302 | 0.028 | -0.118 | 46.48
14.5 | 1.221 | 0.03111 | -0.117 | 39.251
15 | 1.128 | 0.0359 | -0.116 | 31.411
15.5 | 1.024 | 0.04335 | -0.114 | 23.633

## 102. Re 8M Mach 0.25 (2)
BIGFOIL.COM POLAR EXPORT
NACA63A515
NACA63A515 |  |  |  | Cl Max: | 1.7564 | at alpha= | 18 | deg
XFOIL ncrit=9 |  |  |  | L/D Max: | 144.091 | at alpha= | 3 | deg
Re: | 8000000 |  |  | Cd Min: | 0.11447 | at alpha= | -20 | deg
Mach: | 0.25 |  |  | Cl=0 at alpha= | -3.9437 | deg
|  |  |  | @ Cl=0.1, Cd= | 0.0054753
|  |  |  | @ Cl=0.4, Cd= | 0.0043825
|  |  |  | @ Cl=0.6, Cd= | 0.0046344
alpha (deg) | Cl | Cd | Cm | Cl/Cd
-20 | -0.9595 | 0.11447 | -0.0664 | -8.3821
-19.5 | -1.1575 | 0.0787 | -0.0907 | -14.7078
-19 | -1.2263 | 0.06275 | -0.1013 | -19.5426
-18.5 | -1.2716 | 0.05088 | -0.1085 | -24.9921
-18 | -1.2994 | 0.04214 | -0.1127 | -30.8353
-17.5 | -1.2972 | 0.03503 | -0.1179 | -37.0311
-17 | -1.2901 | 0.02898 | -0.1222 | -44.5169
-16.5 | -1.2855 | 0.02439 | -0.1228 | -52.706
-16 | -1.2672 | 0.02104 | -0.1226 | -60.2281
-15.5 | -1.243 | 0.01838 | -0.1219 | -67.6279
-15 | -1.2134 | 0.01668 | -0.1194 | -72.7458
-14.5 | -1.1844 | 0.01522 | -0.1154 | -77.8187
-14 | -1.1462 | 0.01414 | -0.1118 | -81.0608
-13.5 | -1.0964 | 0.01317 | -0.1099 | -83.2498
-13 | -1.0449 | 0.01235 | -0.1082 | -84.6073
-12.5 | -0.9915 | 0.01161 | -0.1067 | -85.4005
-12 | -0.9378 | 0.01089 | -0.1053 | -86.1157
-11.5 | -0.883 | 0.01022 | -0.1041 | -86.3992
-11 | -0.8262 | 0.0097 | -0.1032 | -85.1753
-10.5 | -0.7683 | 0.00926 | -0.1026 | -82.9698
-10 | -0.7105 | 0.00882 | -0.102 | -80.5556
-9.5 | -0.6511 | 0.00844 | -0.1018 | -77.1445
-9 | -0.5918 | 0.008 | -0.1017 | -73.975
-8.5 | -0.5301 | 0.00766 | -0.1021 | -69.2037
-8 | -0.4627 | 0.00738 | -0.1038 | -62.6965
-7.5 | -0.3952 | 0.00713 | -0.1057 | -55.4278
-7 | -0.335 | 0.00693 | -0.1059 | -48.3405
-6.5 | -0.2784 | 0.00666 | -0.1054 | -41.8018
-6 | -0.2221 | 0.00646 | -0.1049 | -34.3808
-5.5 | -0.1662 | 0.0063 | -0.1043 | -26.381
-5 | -0.1118 | 0.00612 | -0.1034 | -18.268
-4.5 | -0.0588 | 0.00594 | -0.1023 | -9.899
-3.5 | 0.0469 | 0.00565 | -0.0999 | 8.3009
-3 | 0.0986 | 0.00548 | -0.0986 | 17.9927
-2.5 | 0.1491 | 0.00531 | -0.097 | 28.0791
-2 | 0.1985 | 0.00513 | -0.0952 | 38.694
-1.5 | 0.2453 | 0.00489 | -0.0928 | 50.1636
-1 | 0.291 | 0.00458 | -0.0903 | 63.5371
-0.5 | 0.3412 | 0.00444 | -0.0887 | 76.8468
0 | 0.3935 | 0.00438 | -0.0875 | 89.8402
0.5 | 0.4462 | 0.0044 | -0.0864 | 101.4091
1 | 0.4965 | 0.00449 | -0.0848 | 110.5791
1.5 | 0.5515 | 0.00454 | -0.0843 | 121.4758
2 | 0.608 | 0.00465 | -0.0841 | 130.7527
2.5 | 0.6668 | 0.00484 | -0.0844 | 137.7686
3 | 0.7291 | 0.00506 | -0.0856 | 144.0909
4 | 0.8667 | 0.00611 | -0.0915 | 141.8494
4.5 | 0.9262 | 0.00661 | -0.0923 | 140.121
5 | 0.9714 | 0.00745 | -0.0902 | 130.3893
6 | 1.0663 | 0.00867 | -0.0866 | 122.9873
6.5 | 1.11 | 0.00934 | -0.0841 | 118.8437
7 | 1.1545 | 0.00994 | -0.0817 | 116.1469
7.5 | 1.198 | 0.01057 | -0.0792 | 113.3396
8 | 1.2414 | 0.01121 | -0.0768 | 110.7404
8.5 | 1.2816 | 0.012 | -0.0739 | 106.8
9 | 1.3218 | 0.0128 | -0.0711 | 103.2656
9.5 | 1.3604 | 0.01372 | -0.0682 | 99.1545
10 | 1.3996 | 0.01465 | -0.0655 | 95.5358
11 | 1.489 | 0.01665 | -0.0628 | 89.4294
11.5 | 1.5215 | 0.01801 | -0.0594 | 84.4808
12 | 1.551 | 0.01959 | -0.0558 | 79.173
12.5 | 1.5821 | 0.02118 | -0.0526 | 74.6978
13 | 1.6098 | 0.02305 | -0.0492 | 69.8395
13.5 | 1.6341 | 0.02526 | -0.0459 | 64.6912
14 | 1.6567 | 0.02775 | -0.0427 | 59.7009
14.5 | 1.6789 | 0.0304 | -0.0398 | 55.227
15 | 1.6979 | 0.03346 | -0.037 | 50.7442
15.5 | 1.7153 | 0.03675 | -0.0344 | 46.6748
16 | 1.7261 | 0.0408 | -0.0319 | 42.3064
16.5 | 1.7377 | 0.04494 | -0.0298 | 38.6671
17 | 1.746 | 0.04955 | -0.028 | 35.2371
17.5 | 1.7542 | 0.05438 | -0.0267 | 32.2582
18 | 1.7564 | 0.0599 | -0.0256 | 29.3222
18.5 | 1.7538 | 0.06622 | -0.025 | 26.4844
19 | 1.7487 | 0.07296 | -0.0249 | 23.9679
19.5 | 1.7433 | 0.07993 | -0.0253 | 21.8103
20 | 1.7221 | 0.08901 | -0.0266 | 19.3473

## 103. Re 8M Mach 0.50 (1)
BIGFOIL.COM POLAR EXPORT
NACA63A515
NACA63A515 |  |  |  | Cl Max: | 1.454 | at alpha= | 7.5 | deg
JavaFoil+Calcfoil stall+Eppler ext transition |  |  |  | L/D Max: | 138.201 | at alpha= | 3 | deg
Re: | 8000000 |  |  | Cd Min: | 0.00588 | at alpha= | -1.5 | deg
Mach: | 0.5 |  |  | Cl=0 at alpha= | -4.0357 | deg
|  |  |  | @ Cl=0.1, Cd= | 0.0067514
|  |  |  | @ Cl=0.4, Cd= | 0.00588
|  |  |  | @ Cl=0.6, Cd= | 0.0061213
alpha (deg) | Cl | Cd | Cm | Cl/Cd
-20 | -0.901 | 0.15159 | -0.047 | -5.946
-19.5 | -0.871 | 0.14603 | -0.046 | -5.962
-19 | -0.843 | 0.14352 | -0.046 | -5.873
-18.5 | -0.815 | 0.13974 | -0.046 | -5.834
-18 | -0.791 | 0.13249 | -0.049 | -5.973
-17.5 | -0.761 | 0.12771 | -0.048 | -5.961
-17 | -0.731 | 0.12617 | -0.046 | -5.791
-16.5 | -0.703 | 0.12166 | -0.046 | -5.776
-16 | -0.675 | 0.11588 | -0.047 | -5.826
-15.5 | -0.649 | 0.11331 | -0.049 | -5.726
-15 | -0.619 | 0.10995 | -0.047 | -5.634
-14.5 | -0.592 | 0.10037 | -0.048 | -5.894
-14 | -0.564 | 0.09328 | -0.049 | -6.046
-13.5 | -0.537 | 0.08635 | -0.05 | -6.217
-13 | -0.506 | 0.09261 | -0.047 | -5.468
-12.5 | -0.479 | 0.08549 | -0.048 | -5.601
-12 | -0.452 | 0.07791 | -0.051 | -5.8
-11.5 | -0.427 | 0.06852 | -0.057 | -6.232
-11 | -0.393 | 0.07865 | -0.046 | -4.999
-10.5 | -0.367 | 0.06793 | -0.051 | -5.397
-10 | -0.342 | 0.05817 | -0.059 | -5.884
-9.5 | -0.348 | 0.0241 | -0.086 | -14.43
-9 | -0.281 | 0.05962 | -0.048 | -4.708
-8.5 | -0.488 | 0.01116 | -0.097 | -43.773
-8 | -0.485 | 0.00955 | -0.1 | -50.755
-7.5 | -0.444 | 0.00895 | -0.101 | -49.601
-7 | -0.39 | 0.00851 | -0.102 | -45.869
-6.5 | -0.331 | 0.00813 | -0.103 | -40.696
-6 | -0.268 | 0.00785 | -0.104 | -34.115
-5.5 | -0.202 | 0.00761 | -0.105 | -26.518
-5 | -0.134 | 0.00746 | -0.105 | -17.986
-4.5 | -0.065 | 0.00731 | -0.106 | -8.916
-4 | 0.005 | 0.007 | -0.107 | 0.67
-3.5 | 0.075 | 0.00685 | -0.108 | 10.963
-3 | 0.146 | 0.00657 | -0.109 | 22.204
-2.5 | 0.217 | 0.00626 | -0.11 | 34.621
-2 | 0.288 | 0.00611 | -0.111 | 47.182
-1.5 | 0.359 | 0.00588 | -0.112 | 61.061
-1 | 0.43 | 0.00588 | -0.113 | 73.149
-0.5 | 0.501 | 0.00597 | -0.114 | 83.769
0 | 0.571 | 0.00606 | -0.115 | 94.232
0.5 | 0.642 | 0.00621 | -0.116 | 103.437
1 | 0.713 | 0.00614 | -0.116 | 116.115
1.5 | 0.78 | 0.00635 | -0.117 | 122.717
2 | 0.849 | 0.00656 | -0.118 | 129.504
2.5 | 0.919 | 0.00683 | -0.119 | 134.592
3 | 0.989 | 0.00715 | -0.12 | 138.201
3.5 | 1.057 | 0.00794 | -0.121 | 133.222
4 | 1.125 | 0.00876 | -0.122 | 128.472
4.5 | 1.191 | 0.00991 | -0.122 | 120.184
5 | 1.245 | 0.01087 | -0.122 | 114.526
5.5 | 1.3 | 0.01194 | -0.123 | 108.891
6 | 1.351 | 0.01321 | -0.123 | 102.308
6.5 | 1.396 | 0.0142 | -0.124 | 98.319
7 | 1.432 | 0.01566 | -0.124 | 91.396
7.5 | 1.454 | 0.0167 | -0.125 | 87.045
8 | 1.453 | 0.01796 | -0.126 | 80.918
8.5 | 1.386 | 0.01948 | -0.126 | 71.124
9 | 0.88 | 0.02292 | -0.126 | 38.385
9.5 | 0.912 | 0.02358 | -0.126 | 38.668
10 | 0.937 | 0.02737 | -0.126 | 34.238
10.5 | 0.971 | 0.02731 | -0.127 | 35.551
11 | 0.86 | 0.07289 | -0.089 | 11.805
11.5 | 1.031 | 0.03003 | -0.128 | 34.319
12 | 0.993 | 0.05051 | -0.116 | 19.663
12.5 | 1.077 | 0.03469 | -0.126 | 31.059

## 104. Re 8M Mach 0.50 (2)
BIGFOIL.COM POLAR EXPORT
NACA63A515
NACA63A515 |  |  |  | Cl Max: | 1.5453 | at alpha= | 11.5 | deg
XFOIL ncrit=9 |  |  |  | L/D Max: | 156.164 | at alpha= | 3.5 | deg
Re: | 8000000 |  |  | Cd Min: | 0.14488 | at alpha= | 16.5 | deg
Mach: | 0.5 |  |  | Cl=0 at alpha= | -3.8313 | deg
|  |  |  | @ Cl=0.1, Cd= | 0.005795
|  |  |  | @ Cl=0.4, Cd= | 0.0045938
|  |  |  | @ Cl=0.6, Cd= | 0.0048451
alpha (deg) | Cl | Cd | Cm | Cl/Cd
-14 | -0.4393 | 0.1079 | -0.0892 | -4.0714
-13.5 | -0.4443 | 0.09842 | -0.0949 | -4.5143
-13 | -0.4701 | 0.08647 | -0.1028 | -5.4366
-12.5 | -0.4905 | 0.07574 | -0.1098 | -6.4761
-12 | -0.5067 | 0.06581 | -0.116 | -7.6994
-11.5 | -0.5299 | 0.05423 | -0.1234 | -9.7713
-11 | -0.5519 | 0.04321 | -0.1321 | -12.7725
-10.5 | -0.5761 | 0.03362 | -0.1395 | -17.1356
-10 | -0.6051 | 0.02502 | -0.145 | -24.1847
-9.5 | -0.6296 | 0.01828 | -0.1463 | -34.442
-9 | -0.6412 | 0.01344 | -0.1389 | -47.7083
-8.5 | -0.6028 | 0.01067 | -0.1335 | -56.4948
-8 | -0.5405 | 0.00929 | -0.13 | -58.1808
-7.5 | -0.4647 | 0.00841 | -0.129 | -55.2556
-7 | -0.3933 | 0.00788 | -0.1273 | -49.9112
-6.5 | -0.3273 | 0.00746 | -0.125 | -43.874
-6 | -0.2637 | 0.00708 | -0.1225 | -37.2458
-5.5 | -0.2013 | 0.00679 | -0.12 | -29.6465
-5 | -0.1391 | 0.00656 | -0.1178 | -21.2043
-4.5 | -0.0785 | 0.00637 | -0.1156 | -12.3234
-4 | -0.0194 | 0.00618 | -0.1132 | -3.1392
-3.5 | 0.0381 | 0.00598 | -0.1107 | 6.3712
-3 | 0.0954 | 0.00581 | -0.1083 | 16.42
-2.5 | 0.1504 | 0.00563 | -0.1055 | 26.714
-2 | 0.203 | 0.00544 | -0.1024 | 37.3162
-1.5 | 0.2478 | 0.00523 | -0.0976 | 47.3805
-1 | 0.2909 | 0.00485 | -0.0926 | 59.9794
-0.5 | 0.3449 | 0.00464 | -0.09 | 74.3319
0 | 0.4045 | 0.00459 | -0.0886 | 88.1264
0.5 | 0.468 | 0.00463 | -0.088 | 101.0799
1 | 0.533 | 0.00474 | -0.0877 | 112.4473
1.5 | 0.6031 | 0.00485 | -0.0886 | 124.3505
2 | 0.6753 | 0.005 | -0.0898 | 135.06
2.5 | 0.7505 | 0.00519 | -0.0917 | 144.605
3 | 0.8256 | 0.00548 | -0.0935 | 150.6569
3.5 | 0.912 | 0.00584 | -0.0976 | 156.1644
4.5 | 1.0227 | 0.00728 | -0.093 | 140.4808
5 | 1.0668 | 0.00822 | -0.0887 | 129.781
5.5 | 1.1031 | 0.00944 | -0.0831 | 116.8538
6 | 1.1452 | 0.01053 | -0.0785 | 108.7559
6.5 | 1.1837 | 0.01183 | -0.0734 | 100.0592
7 | 1.226 | 0.0131 | -0.069 | 93.5878
7.5 | 1.268 | 0.01448 | -0.0646 | 87.5691
8 | 1.3097 | 0.01599 | -0.0603 | 81.9074
8.5 | 1.3474 | 0.01783 | -0.0556 | 75.5693
9 | 1.3852 | 0.0198 | -0.0511 | 69.9596
9.5 | 1.424 | 0.02195 | -0.0468 | 64.8747
10 | 1.4594 | 0.02449 | -0.0425 | 59.5917
11.5 | 1.5453 | 0.03557 | -0.0309 | 43.4439
12 | 1.5336 | 0.04223 | -0.0259 | 36.3154
12.5 | 1.5145 | 0.04988 | -0.0222 | 30.3629
13 | 1.4811 | 0.05922 | -0.0199 | 25.0101
13.5 | 1.4471 | 0.06925 | -0.0193 | 20.8968
14 | 1.4064 | 0.08061 | -0.0204 | 17.447
14.5 | 1.3682 | 0.09252 | -0.0233 | 14.7882
15 | 1.3289 | 0.10542 | -0.0278 | 12.6058
15.5 | 1.2996 | 0.11773 | -0.033 | 11.0388
16 | 1.2628 | 0.13189 | -0.0404 | 9.5746
16.5 | 1.2383 | 0.14488 | -0.0476 | 8.5471

## 105. Re 10M Mach 0.00 (1)
BIGFOIL.COM POLAR EXPORT
NACA63A515
NACA63A515 |  |  |  | Cl Max: | 1.589 | at alpha= | 12 | deg
JavaFoil+Calcfoil stall+Eppler ext transition |  |  |  | L/D Max: | 132.442 | at alpha= | 3 | deg
Re: | 10000000 |  |  | Cd Min: | 0.00556 | at alpha= | -1 | deg
Mach: | 0 |  |  | Cl=0 at alpha= | -4.0328 | deg
|  |  |  | @ Cl=0.1, Cd= | 0.0061967
|  |  |  | @ Cl=0.4, Cd= | 0.0055784
|  |  |  | @ Cl=0.6, Cd= | 0.0056493
alpha (deg) | Cl | Cd | Cm | Cl/Cd
-19 | -0.707 | 0.1399 | -0.04 | -5.05
-18.5 | -0.723 | 0.1329 | -0.041 | -5.437
-18 | -0.736 | 0.12387 | -0.043 | -5.943
-17.5 | -0.749 | 0.11323 | -0.045 | -6.618
-17 | -0.762 | 0.10202 | -0.048 | -7.472
-16.5 | -0.773 | 0.09208 | -0.05 | -8.399
-16 | -0.802 | 0.06678 | -0.058 | -12.004
-15.5 | -0.82 | 0.05151 | -0.062 | -15.921
-15 | -0.834 | 0.03961 | -0.065 | -21.06
-14.5 | -0.842 | 0.03088 | -0.068 | -27.278
-14 | -0.848 | 0.02328 | -0.07 | -36.441
-13.5 | -0.845 | 0.01868 | -0.073 | -45.262
-13 | -0.833 | 0.01628 | -0.074 | -51.184
-12.5 | -0.831 | 0.01218 | -0.077 | -68.239
-12 | -0.812 | 0.01086 | -0.079 | -74.841
-11.5 | -0.79 | 0.0097 | -0.081 | -81.403
-11 | -0.752 | 0.0092 | -0.082 | -81.749
-10.5 | -0.711 | 0.00889 | -0.082 | -79.98
-10 | -0.667 | 0.00857 | -0.083 | -77.759
-9.5 | -0.62 | 0.00822 | -0.084 | -75.371
-9 | -0.571 | 0.00798 | -0.085 | -71.493
-8.5 | -0.519 | 0.00781 | -0.086 | -66.492
-8 | -0.466 | 0.00757 | -0.086 | -61.556
-7.5 | -0.41 | 0.00738 | -0.087 | -55.584
-7 | -0.354 | 0.00727 | -0.088 | -48.612
-6.5 | -0.296 | 0.00712 | -0.089 | -41.511
-6 | -0.237 | 0.00696 | -0.09 | -34.022
-5.5 | -0.177 | 0.00682 | -0.091 | -25.996
-5 | -0.117 | 0.00674 | -0.091 | -17.403
-4.5 | -0.057 | 0.00653 | -0.092 | -8.692
-4 | 0.004 | 0.00646 | -0.093 | 0.632
-3.5 | 0.065 | 0.0063 | -0.094 | 10.349
-3 | 0.126 | 0.00612 | -0.095 | 20.675
-2.5 | 0.188 | 0.00591 | -0.095 | 31.782
-2 | 0.25 | 0.00575 | -0.096 | 43.42
-1.5 | 0.311 | 0.00558 | -0.097 | 55.716
-1 | 0.372 | 0.00556 | -0.098 | 66.914
-0.5 | 0.433 | 0.0056 | -0.099 | 77.461
0 | 0.495 | 0.00568 | -0.099 | 87.119
0.5 | 0.556 | 0.00557 | -0.1 | 99.816
1 | 0.617 | 0.00568 | -0.101 | 108.598
1.5 | 0.676 | 0.0058 | -0.102 | 116.508
2 | 0.737 | 0.00593 | -0.102 | 124.336
2.5 | 0.797 | 0.0061 | -0.103 | 130.793
3 | 0.858 | 0.00648 | -0.104 | 132.442
3.5 | 0.918 | 0.00695 | -0.105 | 132.17
4 | 0.977 | 0.00749 | -0.105 | 130.481
4.5 | 1.036 | 0.008 | -0.106 | 129.582
5 | 1.094 | 0.00856 | -0.107 | 127.863
5.5 | 1.15 | 0.00912 | -0.108 | 126.15
6 | 1.205 | 0.00976 | -0.108 | 123.481
6.5 | 1.258 | 0.01047 | -0.109 | 120.145
7 | 1.309 | 0.01104 | -0.11 | 118.653
7.5 | 1.356 | 0.01108 | -0.11 | 122.412
8 | 1.397 | 0.01199 | -0.11 | 116.556
8.5 | 1.434 | 0.01277 | -0.111 | 112.295
9 | 1.47 | 0.01333 | -0.111 | 110.272
9.5 | 1.501 | 0.01388 | -0.112 | 108.095
10 | 1.528 | 0.01452 | -0.112 | 105.269
10.5 | 1.551 | 0.0152 | -0.113 | 102.036
11 | 1.569 | 0.01587 | -0.113 | 98.866
11.5 | 1.582 | 0.01665 | -0.113 | 94.96
12 | 1.589 | 0.01745 | -0.114 | 91.056
12.5 | 1.587 | 0.01832 | -0.114 | 86.587
13 | 1.577 | 0.01949 | -0.115 | 80.908
13.5 | 1.56 | 0.02075 | -0.115 | 75.203
14 | 1.538 | 0.02204 | -0.115 | 69.79
14.5 | 1.512 | 0.02341 | -0.115 | 64.614
15 | 1.482 | 0.02503 | -0.116 | 59.2
15.5 | 1.448 | 0.0266 | -0.116 | 54.425
16 | 1.409 | 0.02823 | -0.116 | 49.915
16.5 | 1.367 | 0.03044 | -0.116 | 44.921
17 | 1.32 | 0.03355 | -0.115 | 39.337

## 106. Re 10M Mach 0.00 (2)
BIGFOIL.COM POLAR EXPORT
NACA63A515
NACA63A515 |  |  |  | Cl Max: | 1.8468 | at alpha= | 19.5 | deg
XFOIL ncrit=9 |  |  |  | L/D Max: | 143.246 | at alpha= | 3 | deg
Re: | 10000000 |  |  | Cd Min: | 0.05764 | at alpha= | 20 | deg
Mach: | 0 |  |  | Cl=0 at alpha= | -3.9708 | deg
|  |  |  | @ Cl=0.1, Cd= | 0.0052866
|  |  |  | @ Cl=0.4, Cd= | 0.00431
|  |  |  | @ Cl=0.6, Cd= | 0.0046013
alpha (deg) | Cl | Cd | Cm | Cl/Cd
-20 | -1.4803 | 0.03121 | -0.1005 | -47.4303
-19.5 | -1.4806 | 0.02678 | -0.1011 | -55.2875
-19 | -1.4595 | 0.02356 | -0.1026 | -61.9482
-18.5 | -1.4299 | 0.0206 | -0.1054 | -69.4126
-18 | -1.409 | 0.01838 | -0.105 | -76.6594
-17.5 | -1.3837 | 0.01684 | -0.1036 | -82.1675
-17 | -1.3548 | 0.01577 | -0.1014 | -85.91
-16.5 | -1.3218 | 0.01495 | -0.099 | -88.4147
-16 | -1.2871 | 0.01417 | -0.0964 | -90.8327
-15.5 | -1.2448 | 0.01325 | -0.0953 | -93.9472
-15 | -1.1999 | 0.01249 | -0.0945 | -96.0689
-14.5 | -1.1535 | 0.0118 | -0.0937 | -97.7542
-14 | -1.1046 | 0.01123 | -0.0932 | -98.3615
-13.5 | -1.0543 | 0.01073 | -0.0929 | -98.2572
-13 | -1.0028 | 0.01028 | -0.0928 | -97.5486
-12.5 | -0.9525 | 0.00971 | -0.0923 | -98.0947
-12 | -0.9007 | 0.00923 | -0.0921 | -97.584
-11.5 | -0.8477 | 0.00883 | -0.0921 | -96.0023
-11 | -0.7935 | 0.0085 | -0.0922 | -93.3529
-10.5 | -0.7386 | 0.0082 | -0.0924 | -90.0732
-10 | -0.6826 | 0.00794 | -0.0929 | -85.9698
-9.5 | -0.6262 | 0.00761 | -0.0934 | -82.2865
-9 | -0.5687 | 0.00734 | -0.0942 | -77.4796
-8.5 | -0.5091 | 0.00707 | -0.0953 | -72.0085
-8 | -0.4407 | 0.00686 | -0.0985 | -64.242
-7.5 | -0.3797 | 0.00667 | -0.0999 | -56.9265
-7 | -0.3222 | 0.0065 | -0.1005 | -49.5692
-6.5 | -0.2673 | 0.00629 | -0.1005 | -42.496
-6 | -0.2128 | 0.00613 | -0.1004 | -34.7145
-5.5 | -0.1591 | 0.00599 | -0.1001 | -26.5609
-5 | -0.1066 | 0.00584 | -0.0995 | -18.2534
-4.5 | -0.0549 | 0.00567 | -0.0987 | -9.6825
-4 | -0.003 | 0.00554 | -0.098 | -0.54152
-3.5 | 0.0484 | 0.00543 | -0.0971 | 8.9134
-3 | 0.0987 | 0.00529 | -0.096 | 18.6578
-2.5 | 0.1484 | 0.00516 | -0.0947 | 28.7597
-2 | 0.1975 | 0.00499 | -0.0933 | 39.5792
-1.5 | 0.2451 | 0.00481 | -0.0916 | 50.9563
-1 | 0.29 | 0.00451 | -0.0894 | 64.3016
-0.5 | 0.3378 | 0.00437 | -0.0878 | 77.2998
0 | 0.3869 | 0.00431 | -0.0864 | 89.768
0.5 | 0.4379 | 0.00431 | -0.0855 | 101.6009
1 | 0.4902 | 0.00437 | -0.0848 | 112.1739
1.5 | 0.5433 | 0.00444 | -0.0844 | 122.3649
2 | 0.5963 | 0.00459 | -0.0839 | 129.9129
2.5 | 0.6521 | 0.00476 | -0.0842 | 136.9958
3 | 0.7105 | 0.00496 | -0.0851 | 143.246
3.5 | 0.766 | 0.00542 | -0.0856 | 141.3284
4 | 0.8378 | 0.00615 | -0.09 | 136.2276
4.5 | 0.9027 | 0.00657 | -0.0927 | 137.3973
5 | 0.9506 | 0.00732 | -0.0917 | 129.8634
5.5 | 0.9998 | 0.00776 | -0.0908 | 128.8402
6 | 1.0463 | 0.00824 | -0.0893 | 126.9782
6.5 | 1.0922 | 0.00873 | -0.0878 | 125.1088
7 | 1.1375 | 0.00924 | -0.0862 | 123.1061
7.5 | 1.1835 | 0.00969 | -0.0848 | 122.1362
8 | 1.2264 | 0.01021 | -0.0829 | 120.1175
8.5 | 1.2689 | 0.01074 | -0.081 | 118.1471
9 | 1.3104 | 0.01129 | -0.0789 | 116.0673
9.5 | 1.3501 | 0.01192 | -0.0767 | 113.2634
10 | 1.3894 | 0.01258 | -0.0745 | 110.4452
10.5 | 1.4287 | 0.01325 | -0.0725 | 107.8264
11 | 1.4572 | 0.0138 | -0.0683 | 105.5942
11.5 | 1.5173 | 0.01462 | -0.0711 | 103.7825
12 | 1.5485 | 0.01568 | -0.068 | 98.7564
12.5 | 1.5809 | 0.01671 | -0.0653 | 94.608
13 | 1.6122 | 0.01786 | -0.0626 | 90.2688
13.5 | 1.6416 | 0.01913 | -0.0599 | 85.8129
14 | 1.6681 | 0.02063 | -0.057 | 80.858
14.5 | 1.6913 | 0.0224 | -0.0539 | 75.5045
15 | 1.7155 | 0.02419 | -0.0512 | 70.9177
15.5 | 1.7381 | 0.0262 | -0.0487 | 66.3397
16 | 1.7588 | 0.02843 | -0.0462 | 61.8642
16.5 | 1.7775 | 0.03095 | -0.0438 | 57.4313
17 | 1.7884 | 0.03422 | -0.0412 | 52.2618
17.5 | 1.8061 | 0.03705 | -0.0395 | 48.7476
18 | 1.8191 | 0.04042 | -0.0377 | 45.0049
18.5 | 1.8291 | 0.04416 | -0.0361 | 41.4198
19 | 1.8377 | 0.04819 | -0.0348 | 38.1345
19.5 | 1.8468 | 0.05229 | -0.0338 | 35.3184
20 | 1.8451 | 0.05764 | -0.0329 | 32.0108

## 107. Re 10M Mach 0.10 (1)
BIGFOIL.COM POLAR EXPORT
NACA63A515
NACA63A515 |  |  |  | Cl Max: | 1.582 | at alpha= | 12 | deg
JavaFoil+Calcfoil stall+Eppler ext transition |  |  |  | L/D Max: | 132.68 | at alpha= | 3 | deg
Re: | 10000000 |  |  | Cd Min: | 0.00557 | at alpha= | -1 | deg
Mach: | 0.1 |  |  | Cl=0 at alpha= | -4.0328 | deg
|  |  |  | @ Cl=0.1, Cd= | 0.0062041
|  |  |  | @ Cl=0.4, Cd= | 0.0055826
|  |  |  | @ Cl=0.6, Cd= | 0.0056539
alpha (deg) | Cl | Cd | Cm | Cl/Cd
-19 | -0.665 | 0.14469 | -0.039 | -4.593
-18.5 | -0.684 | 0.13685 | -0.04 | -4.999
-18 | -0.7 | 0.12929 | -0.041 | -5.411
-17.5 | -0.715 | 0.12008 | -0.043 | -5.951
-17 | -0.729 | 0.10992 | -0.045 | -6.634
-16.5 | -0.746 | 0.09609 | -0.049 | -7.76
-16 | -0.755 | 0.08895 | -0.051 | -8.486
-15.5 | -0.784 | 0.06367 | -0.059 | -12.316
-15 | -0.806 | 0.04668 | -0.063 | -17.27
-14.5 | -0.82 | 0.0352 | -0.067 | -23.303
-14 | -0.832 | 0.02531 | -0.07 | -32.892
-13.5 | -0.829 | 0.02146 | -0.072 | -38.627
-13 | -0.824 | 0.01708 | -0.074 | -48.274
-12.5 | -0.812 | 0.01453 | -0.076 | -55.858
-12 | -0.808 | 0.0111 | -0.079 | -72.819
-11.5 | -0.789 | 0.00988 | -0.081 | -79.81
-11 | -0.752 | 0.00933 | -0.082 | -80.545
-10.5 | -0.711 | 0.00891 | -0.083 | -79.824
-10 | -0.668 | 0.00864 | -0.084 | -77.233
-9.5 | -0.621 | 0.00829 | -0.084 | -74.952
-9 | -0.572 | 0.00804 | -0.085 | -71.188
-8.5 | -0.521 | 0.00786 | -0.086 | -66.25
-8 | -0.467 | 0.00762 | -0.087 | -61.36
-7.5 | -0.412 | 0.00743 | -0.088 | -55.445
-7 | -0.355 | 0.00727 | -0.089 | -48.828
-6.5 | -0.297 | 0.00712 | -0.089 | -41.682
-6 | -0.238 | 0.00697 | -0.09 | -34.138
-5.5 | -0.178 | 0.00687 | -0.091 | -25.942
-5 | -0.118 | 0.00678 | -0.092 | -17.392
-4.5 | -0.057 | 0.00657 | -0.093 | -8.682
-4 | 0.004 | 0.00646 | -0.093 | 0.634
-3.5 | 0.066 | 0.00631 | -0.094 | 10.388
-3 | 0.127 | 0.00612 | -0.095 | 20.76
-2.5 | 0.189 | 0.00592 | -0.096 | 31.889
-2 | 0.251 | 0.00576 | -0.097 | 43.576
-1.5 | 0.312 | 0.00561 | -0.097 | 55.736
-1 | 0.374 | 0.00557 | -0.098 | 67.174
-0.5 | 0.436 | 0.0056 | -0.099 | 77.745
0 | 0.497 | 0.00569 | -0.1 | 87.451
0.5 | 0.559 | 0.00558 | -0.101 | 100.182
1 | 0.62 | 0.00569 | -0.101 | 108.975
1.5 | 0.68 | 0.00581 | -0.102 | 116.893
2 | 0.741 | 0.00594 | -0.103 | 124.615
2.5 | 0.801 | 0.00614 | -0.104 | 130.626
3 | 0.862 | 0.0065 | -0.104 | 132.68
3.5 | 0.922 | 0.00701 | -0.105 | 131.592
4 | 0.982 | 0.00752 | -0.106 | 130.604
4.5 | 1.041 | 0.00802 | -0.107 | 129.839
5 | 1.099 | 0.0085 | -0.107 | 129.333
5.5 | 1.156 | 0.00922 | -0.108 | 125.31
6 | 1.211 | 0.00985 | -0.109 | 122.874
6.5 | 1.264 | 0.01059 | -0.109 | 119.392
7 | 1.315 | 0.01118 | -0.11 | 117.644
7.5 | 1.361 | 0.01121 | -0.111 | 121.348
8 | 1.4 | 0.01237 | -0.111 | 113.137
8.5 | 1.438 | 0.01288 | -0.111 | 111.663
9 | 1.473 | 0.01346 | -0.112 | 109.402
9.5 | 1.503 | 0.01409 | -0.112 | 106.714
10 | 1.53 | 0.01475 | -0.113 | 103.693
10.5 | 1.551 | 0.0154 | -0.113 | 100.659
11 | 1.566 | 0.01615 | -0.114 | 96.973
11.5 | 1.577 | 0.01689 | -0.114 | 93.384
12 | 1.582 | 0.01775 | -0.114 | 89.099
12.5 | 1.576 | 0.01874 | -0.115 | 84.08
13 | 1.562 | 0.01989 | -0.115 | 78.519
13.5 | 1.54 | 0.02121 | -0.115 | 72.613
14 | 1.514 | 0.02266 | -0.116 | 66.805
14.5 | 1.483 | 0.02403 | -0.116 | 61.72
15 | 1.447 | 0.02575 | -0.116 | 56.196
15.5 | 1.406 | 0.02771 | -0.116 | 50.742
16 | 1.363 | 0.0293 | -0.116 | 46.511
16.5 | 1.312 | 0.03203 | -0.116 | 40.974
17 | 1.258 | 0.03601 | -0.115 | 34.94

## 108. Re 10M Mach 0.10 (2)
BIGFOIL.COM POLAR EXPORT
NACA63A515
NACA63A515 |  |  |  | Cl Max: | 1.8395 | at alpha= | 19.5 | deg
XFOIL ncrit=9 |  |  |  | L/D Max: | 143.871 | at alpha= | 3 | deg
Re: | 10000000 |  |  | Cd Min: | 0.06148 | at alpha= | 20 | deg
Mach: | 0.1 |  |  | Cl=0 at alpha= | -3.9661 | deg
|  |  |  | @ Cl=0.1, Cd= | 0.0052966
|  |  |  | @ Cl=0.4, Cd= | 0.0043375
|  |  |  | @ Cl=0.6, Cd= | 0.0046034
alpha (deg) | Cl | Cd | Cm | Cl/Cd
-20 | -1.4626 | 0.03522 | -0.1026 | -41.5275
-19.5 | -1.4619 | 0.03053 | -0.1037 | -47.884
-18.5 | -1.4204 | 0.02302 | -0.1086 | -61.7029
-18 | -1.4044 | 0.02019 | -0.1084 | -69.5592
-17.5 | -1.3815 | 0.01804 | -0.1078 | -76.5798
-17 | -1.357 | 0.01648 | -0.1059 | -82.3422
-16 | -1.293 | 0.01465 | -0.1004 | -88.2594
-15.5 | -1.2531 | 0.01378 | -0.0985 | -90.9361
-15 | -1.2082 | 0.01292 | -0.0974 | -93.5139
-14.5 | -1.1629 | 0.01209 | -0.0963 | -96.1869
-14 | -1.1139 | 0.01147 | -0.0956 | -97.1142
-13.5 | -1.0633 | 0.01093 | -0.095 | -97.2827
-13 | -1.0114 | 0.01045 | -0.0947 | -96.7847
-12.5 | -0.96 | 0.0099 | -0.0942 | -96.9697
-12 | -0.9078 | 0.00938 | -0.0938 | -96.7804
-11.5 | -0.8545 | 0.00895 | -0.0936 | -95.4749
-11 | -0.7999 | 0.00859 | -0.0936 | -93.1199
-10.5 | -0.7444 | 0.00828 | -0.0937 | -89.9034
-10 | -0.6878 | 0.008 | -0.0941 | -85.975
-9.5 | -0.6308 | 0.00769 | -0.0945 | -82.0286
-9 | -0.5729 | 0.0074 | -0.0952 | -77.4189
-8.5 | -0.513 | 0.00712 | -0.0962 | -72.0506
-8 | -0.4444 | 0.0069 | -0.0992 | -64.4058
-7.5 | -0.3825 | 0.0067 | -0.1007 | -57.0896
-7 | -0.3246 | 0.00653 | -0.1012 | -49.709
-6.5 | -0.2694 | 0.00631 | -0.1012 | -42.6941
-6 | -0.2145 | 0.00615 | -0.101 | -34.878
-5.5 | -0.1604 | 0.00601 | -0.1007 | -26.6889
-5 | -0.1075 | 0.00586 | -0.1001 | -18.3447
-4.5 | -0.0556 | 0.00569 | -0.0992 | -9.7715
-4 | -0.0035 | 0.00556 | -0.0984 | -0.6295
-3.5 | 0.0482 | 0.00544 | -0.0975 | 8.8603
-3 | 0.0987 | 0.0053 | -0.0964 | 18.6226
-2.5 | 0.1487 | 0.00517 | -0.0951 | 28.7621
-1.5 | 0.2458 | 0.00483 | -0.092 | 50.8903
-0.5 | 0.3389 | 0.00438 | -0.088 | 77.3744
0.5 | 0.4395 | 0.00431 | -0.0857 | 101.9722
1 | 0.492 | 0.00438 | -0.085 | 112.3288
1.5 | 0.5456 | 0.00444 | -0.0846 | 122.8829
2 | 0.5988 | 0.0046 | -0.0841 | 130.1739
2.5 | 0.6547 | 0.00476 | -0.0843 | 137.542
3 | 0.7136 | 0.00496 | -0.0852 | 143.871
3.5 | 0.7703 | 0.00543 | -0.0859 | 141.86
4 | 0.8439 | 0.00617 | -0.0907 | 136.7747
4.5 | 0.9074 | 0.0066 | -0.0929 | 137.4848
5 | 0.9538 | 0.00735 | -0.0915 | 129.7687
5.5 | 1.0031 | 0.00779 | -0.0905 | 128.7677
6 | 1.05 | 0.00828 | -0.089 | 126.8116
6.5 | 1.0962 | 0.00878 | -0.0875 | 124.8519
7 | 1.1419 | 0.0093 | -0.0859 | 122.7849
7.5 | 1.1872 | 0.00977 | -0.0842 | 121.5148
8 | 1.2301 | 0.01031 | -0.0822 | 119.3113
8.5 | 1.2726 | 0.01085 | -0.0801 | 117.2903
9 | 1.3138 | 0.01144 | -0.078 | 114.8427
9.5 | 1.3533 | 0.0121 | -0.0756 | 111.843
10 | 1.393 | 0.01278 | -0.0734 | 108.9984
10.5 | 1.4324 | 0.0135 | -0.0713 | 106.1037
11 | 1.4614 | 0.01407 | -0.067 | 103.8664
11.5 | 1.52 | 0.01498 | -0.0694 | 101.4686
12 | 1.5513 | 0.0161 | -0.0663 | 96.354
12.5 | 1.5841 | 0.01717 | -0.0636 | 92.2598
13 | 1.6149 | 0.01841 | -0.0608 | 87.7186
13.5 | 1.6438 | 0.01978 | -0.0579 | 83.1041
14 | 1.6691 | 0.02144 | -0.0548 | 77.8498
14.5 | 1.6932 | 0.02325 | -0.0518 | 72.8258
15 | 1.7173 | 0.02517 | -0.0491 | 68.228
15.5 | 1.7399 | 0.02729 | -0.0465 | 63.756
16 | 1.7581 | 0.02984 | -0.0439 | 58.9176
16.5 | 1.7749 | 0.03267 | -0.0415 | 54.3281
17 | 1.7883 | 0.03587 | -0.0391 | 49.855
17.5 | 1.8027 | 0.03916 | -0.0372 | 46.0342
18 | 1.8158 | 0.04266 | -0.0355 | 42.5645
18.5 | 1.8256 | 0.0466 | -0.034 | 39.176
19 | 1.8307 | 0.05116 | -0.0327 | 35.7838
19.5 | 1.8395 | 0.05543 | -0.0319 | 33.186
20 | 1.8335 | 0.06148 | -0.0311 | 29.8227

## 109. Re 10M Mach 0.25 (1)
BIGFOIL.COM POLAR EXPORT
NACA63A515
NACA63A515 |  |  |  | Cl Max: | 1.539 | at alpha= | 11 | deg
JavaFoil+Calcfoil stall+Eppler ext transition |  |  |  | L/D Max: | 132.33 | at alpha= | 3 | deg
Re: | 10000000 |  |  | Cd Min: | 0.0056 | at alpha= | -1 | deg
Mach: | 0.25 |  |  | Cl=0 at alpha= | -4.0317 | deg
|  |  |  | @ Cl=0.1, Cd= | 0.0062863
|  |  |  | @ Cl=0.4, Cd= | 0.00561
|  |  |  | @ Cl=0.6, Cd= | 0.0056878
alpha (deg) | Cl | Cd | Cm | Cl/Cd
-17 | -0.476 | 0.13643 | -0.038 | -3.491
-16.5 | -0.517 | 0.12594 | -0.039 | -4.106
-16 | -0.553 | 0.11805 | -0.039 | -4.687
-15.5 | -0.586 | 0.10891 | -0.042 | -5.382
-15 | -0.615 | 0.0988 | -0.045 | -6.222
-14.5 | -0.638 | 0.09091 | -0.048 | -7.014
-14 | -0.662 | 0.07621 | -0.054 | -8.69
-13.5 | -0.692 | 0.0563 | -0.062 | -12.289
-13 | -0.739 | 0.02888 | -0.072 | -25.586
-12.5 | -0.748 | 0.02241 | -0.075 | -33.366
-12 | -0.75 | 0.0171 | -0.077 | -43.842
-11.5 | -0.741 | 0.01363 | -0.08 | -54.356
-11 | -0.734 | 0.00942 | -0.083 | -77.889
-10.5 | -0.708 | 0.00951 | -0.085 | -74.512
-10 | -0.669 | 0.00909 | -0.086 | -73.637
-9.5 | -0.626 | 0.00869 | -0.087 | -72.066
-9 | -0.579 | 0.00835 | -0.088 | -69.367
-8.5 | -0.529 | 0.00808 | -0.088 | -65.51
-8 | -0.476 | 0.00782 | -0.089 | -60.912
-7.5 | -0.421 | 0.00759 | -0.09 | -55.434
-7 | -0.363 | 0.00742 | -0.091 | -48.954
-6.5 | -0.304 | 0.00724 | -0.092 | -41.982
-6 | -0.244 | 0.0071 | -0.093 | -34.367
-5.5 | -0.183 | 0.00695 | -0.094 | -26.293
-5 | -0.121 | 0.00684 | -0.094 | -17.68
-4.5 | -0.059 | 0.00667 | -0.095 | -8.784
-4 | 0.004 | 0.00654 | -0.096 | 0.644
-3.5 | 0.067 | 0.00641 | -0.097 | 10.492
-3 | 0.131 | 0.00617 | -0.098 | 21.153
-2.5 | 0.194 | 0.00601 | -0.098 | 32.267
-2 | 0.258 | 0.0058 | -0.099 | 44.42
-1.5 | 0.321 | 0.00567 | -0.1 | 56.612
-1 | 0.384 | 0.0056 | -0.101 | 68.59
-0.5 | 0.448 | 0.00564 | -0.102 | 79.322
0 | 0.511 | 0.00577 | -0.103 | 88.587
0.5 | 0.574 | 0.00563 | -0.103 | 102.059
1 | 0.637 | 0.00577 | -0.104 | 110.367
1.5 | 0.698 | 0.0059 | -0.105 | 118.235
2 | 0.761 | 0.00604 | -0.106 | 125.864
2.5 | 0.823 | 0.00625 | -0.107 | 131.781
3 | 0.886 | 0.00669 | -0.107 | 132.33
3.5 | 0.948 | 0.00719 | -0.108 | 131.819
4 | 1.009 | 0.00776 | -0.109 | 130.038
4.5 | 1.069 | 0.00815 | -0.11 | 131.234
5 | 1.129 | 0.00895 | -0.11 | 126.137
5.5 | 1.186 | 0.00961 | -0.111 | 123.47
6 | 1.241 | 0.01043 | -0.112 | 118.979
6.5 | 1.295 | 0.01113 | -0.113 | 116.349
7 | 1.339 | 0.01161 | -0.113 | 115.317
7.5 | 1.383 | 0.01222 | -0.113 | 113.207
8 | 1.424 | 0.01305 | -0.113 | 109.129
8.5 | 1.459 | 0.01366 | -0.114 | 106.799
9 | 1.489 | 0.01433 | -0.114 | 103.918
9.5 | 1.512 | 0.01504 | -0.115 | 100.581
10 | 1.529 | 0.01582 | -0.115 | 96.672
10.5 | 1.538 | 0.01666 | -0.116 | 92.302
11 | 1.539 | 0.0175 | -0.116 | 87.929
11.5 | 1.531 | 0.01858 | -0.117 | 82.398
12 | 1.513 | 0.01985 | -0.117 | 76.235
12.5 | 1.477 | 0.02124 | -0.117 | 69.52
13 | 1.43 | 0.02277 | -0.118 | 62.803
13.5 | 1.372 | 0.02485 | -0.118 | 55.204
14 | 1.304 | 0.02696 | -0.118 | 48.367
14.5 | 1.225 | 0.02967 | -0.118 | 41.288
15 | 1.133 | 0.03364 | -0.117 | 33.693
15.5 | 1.032 | 0.0401 | -0.115 | 25.726
16 | 0.913 | 0.05418 | -0.11 | 16.847

## 110. Re 10M Mach 0.25 (2)
BIGFOIL.COM POLAR EXPORT
NACA63A515
NACA63A515 |  |  |  | Cl Max: | 1.7858 | at alpha= | 18 | deg
XFOIL ncrit=9 |  |  |  | L/D Max: | 146.073 | at alpha= | 3.5 | deg
Re: | 10000000 |  |  | Cd Min: | 0.08807 | at alpha= | -20 | deg
Mach: | 0.25 |  |  | Cl=0 at alpha= | -3.9413 | deg
|  |  |  | @ Cl=0.1, Cd= | 0.0053569
|  |  |  | @ Cl=0.4, Cd= | 0.0043391
|  |  |  | @ Cl=0.6, Cd= | 0.0045886
alpha (deg) | Cl | Cd | Cm | Cl/Cd
-20 | -1.1416 | 0.08807 | -0.0852 | -12.9624
-19.5 | -1.2087 | 0.07189 | -0.0959 | -16.8132
-19 | -1.2838 | 0.05591 | -0.1064 | -22.9619
-18.5 | -1.3272 | 0.04503 | -0.1126 | -29.4737
-18 | -1.3345 | 0.03751 | -0.1173 | -35.5772
-17.5 | -1.3311 | 0.03091 | -0.1222 | -43.0637
-17 | -1.3263 | 0.02626 | -0.1229 | -50.5065
-16.5 | -1.3124 | 0.02247 | -0.1229 | -58.4068
-16 | -1.2941 | 0.01922 | -0.1225 | -67.3309
-15.5 | -1.2715 | 0.01689 | -0.1206 | -75.2812
-15 | -1.24 | 0.01553 | -0.1171 | -79.8455
-14.5 | -1.2064 | 0.01445 | -0.1128 | -83.4879
-14 | -1.1597 | 0.01336 | -0.1103 | -86.8039
-13.5 | -1.1102 | 0.0124 | -0.1083 | -89.5323
-13 | -1.0575 | 0.01162 | -0.1066 | -91.0069
-12.5 | -1.0035 | 0.01092 | -0.1051 | -91.8956
-12 | -0.9475 | 0.01034 | -0.1039 | -91.6344
-11.5 | -0.8919 | 0.00972 | -0.1028 | -91.7593
-11 | -0.8352 | 0.00918 | -0.1018 | -90.9804
-10.5 | -0.7767 | 0.00877 | -0.1013 | -88.5633
-10 | -0.7173 | 0.00839 | -0.1009 | -85.4946
-9.5 | -0.657 | 0.00805 | -0.1009 | -81.6149
-9 | -0.596 | 0.00774 | -0.101 | -77.0026
-8.5 | -0.5344 | 0.00737 | -0.1014 | -72.5102
-8 | -0.4668 | 0.0071 | -0.1032 | -65.7465
-7.5 | -0.3986 | 0.00686 | -0.1051 | -58.105
-7 | -0.3382 | 0.00667 | -0.1054 | -50.7046
-6.5 | -0.2804 | 0.00646 | -0.1051 | -43.4056
-6 | -0.2241 | 0.00625 | -0.1046 | -35.856
-5.5 | -0.1679 | 0.00609 | -0.104 | -27.5698
-5 | -0.1133 | 0.00594 | -0.1032 | -19.0741
-4.5 | -0.0595 | 0.00579 | -0.1022 | -10.2763
-4 | -0.0062 | 0.00564 | -0.1011 | -1.0993
-3.5 | 0.0466 | 0.0055 | -0.0999 | 8.4727
-3 | 0.0989 | 0.00536 | -0.0987 | 18.4515
-2 | 0.2007 | 0.00507 | -0.0956 | 39.5858
-1.5 | 0.2491 | 0.00489 | -0.0936 | 50.9407
-1 | 0.2951 | 0.00458 | -0.0911 | 64.4323
-0.5 | 0.3443 | 0.0044 | -0.0893 | 78.25
0 | 0.3952 | 0.00434 | -0.0879 | 91.0599
0.5 | 0.4479 | 0.00433 | -0.0868 | 103.4411
1 | 0.4995 | 0.00441 | -0.0855 | 113.2653
1.5 | 0.5528 | 0.00447 | -0.0845 | 123.6689
2 | 0.6085 | 0.00461 | -0.0842 | 131.9957
2.5 | 0.6683 | 0.00479 | -0.0848 | 139.5198
3 | 0.7316 | 0.00501 | -0.0862 | 146.0279
3.5 | 0.7961 | 0.00545 | -0.0881 | 146.0734
4 | 0.8707 | 0.00627 | -0.0927 | 138.8676
5 | 0.973 | 0.00749 | -0.0906 | 129.9065
5.5 | 1.0237 | 0.00799 | -0.0894 | 128.1227
6 | 1.0716 | 0.00854 | -0.0876 | 125.4801
6.5 | 1.1174 | 0.00912 | -0.0854 | 122.5219
7 | 1.1625 | 0.00969 | -0.0832 | 119.969
7.5 | 1.2068 | 0.01028 | -0.0808 | 117.393
8 | 1.2504 | 0.01089 | -0.0783 | 114.8209
8.5 | 1.2914 | 0.01162 | -0.0755 | 111.136
9 | 1.3326 | 0.01236 | -0.0728 | 107.8155
9.5 | 1.3724 | 0.01318 | -0.0699 | 104.1275
10 | 1.4113 | 0.01409 | -0.0671 | 100.1632
10.5 | 1.4519 | 0.01498 | -0.0646 | 96.9226
11 | 1.4787 | 0.01585 | -0.0595 | 93.2934
11.5 | 1.5375 | 0.01713 | -0.0613 | 89.7548
12 | 1.5706 | 0.01849 | -0.058 | 84.9432
12.5 | 1.6016 | 0.02001 | -0.0546 | 80.04
13 | 1.6277 | 0.02192 | -0.051 | 74.2564
13.5 | 1.6536 | 0.02394 | -0.0476 | 69.0727
14 | 1.6795 | 0.02612 | -0.0444 | 64.2994
14.5 | 1.6995 | 0.02884 | -0.0411 | 58.9286
15 | 1.7196 | 0.03172 | -0.0382 | 54.2119
15.5 | 1.7371 | 0.03494 | -0.0355 | 49.7167
16 | 1.7532 | 0.03844 | -0.033 | 45.6087
16.5 | 1.7663 | 0.04237 | -0.0307 | 41.6875
17 | 1.7752 | 0.04678 | -0.0287 | 37.9478
17.5 | 1.7839 | 0.05145 | -0.0271 | 34.6725
18 | 1.7858 | 0.0569 | -0.0257 | 31.3849
18.5 | 1.7841 | 0.06296 | -0.0249 | 28.337
19 | 1.7772 | 0.0698 | -0.0245 | 25.4613
19.5 | 1.7763 | 0.07614 | -0.0246 | 23.3294
20 | 1.7579 | 0.08475 | -0.0255 | 20.7422

## 111. Re 10M Mach 0.50 (1)
BIGFOIL.COM POLAR EXPORT
NACA63A515
NACA63A515 |  |  |  | Cl Max: | 1.455 | at alpha= | 7.5 | deg
JavaFoil+Calcfoil stall+Eppler ext transition |  |  |  | L/D Max: | 135.447 | at alpha= | 2.5 | deg
Re: | 10000000 |  |  | Cd Min: | 0.00586 | at alpha= | -1 | deg
Mach: | 0.5 |  |  | Cl=0 at alpha= | -4.0357 | deg
|  |  |  | @ Cl=0.1, Cd= | 0.006669
|  |  |  | @ Cl=0.4, Cd= | 0.0059149
|  |  |  | @ Cl=0.6, Cd= | 0.0061349
alpha (deg) | Cl | Cd | Cm | Cl/Cd
-20 | -0.904 | 0.14613 | -0.048 | -6.185
-19.5 | -0.873 | 0.14503 | -0.047 | -6.016
-19 | -0.843 | 0.14019 | -0.046 | -6.015
-18.5 | -0.815 | 0.13681 | -0.046 | -5.96
-18 | -0.793 | 0.12869 | -0.05 | -6.16
-17.5 | -0.763 | 0.12448 | -0.05 | -6.133
-17 | -0.732 | 0.12462 | -0.047 | -5.876
-16.5 | -0.703 | 0.11868 | -0.046 | -5.923
-16 | -0.676 | 0.10944 | -0.048 | -6.178
-15.5 | -0.649 | 0.11142 | -0.049 | -5.829
-15 | -0.62 | 0.1068 | -0.048 | -5.805
-14.5 | -0.592 | 0.09862 | -0.049 | -6.007
-14 | -0.566 | 0.09033 | -0.051 | -6.263
-13.5 | -0.54 | 0.0824 | -0.054 | -6.555
-13 | -0.507 | 0.09135 | -0.048 | -5.549
-12.5 | -0.479 | 0.08381 | -0.049 | -5.72
-12 | -0.453 | 0.0751 | -0.053 | -6.036
-11.5 | -0.432 | 0.0624 | -0.062 | -6.928
-11 | -0.393 | 0.07737 | -0.046 | -5.084
-10.5 | -0.367 | 0.0665 | -0.052 | -5.522
-10 | -0.346 | 0.05355 | -0.065 | -6.464
-9.5 | -0.355 | 0.01936 | -0.088 | -18.34
-9 | -0.281 | 0.05875 | -0.049 | -4.783
-8.5 | -0.491 | 0.01064 | -0.097 | -46.11
-8 | -0.485 | 0.00932 | -0.1 | -51.995
-7.5 | -0.444 | 0.00871 | -0.101 | -50.938
-7 | -0.39 | 0.0083 | -0.102 | -47.008
-6.5 | -0.331 | 0.00791 | -0.103 | -41.84
-6 | -0.268 | 0.00766 | -0.104 | -34.978
-5.5 | -0.202 | 0.00743 | -0.105 | -27.174
-5 | -0.134 | 0.00727 | -0.105 | -18.454
-4.5 | -0.065 | 0.00713 | -0.106 | -9.138
-4 | 0.005 | 0.00689 | -0.107 | 0.681
-3.5 | 0.075 | 0.00675 | -0.108 | 11.132
-3 | 0.146 | 0.00652 | -0.109 | 22.368
-2.5 | 0.217 | 0.00633 | -0.11 | 34.251
-2 | 0.288 | 0.00612 | -0.111 | 47.121
-1.5 | 0.359 | 0.00599 | -0.112 | 59.884
-1 | 0.43 | 0.00586 | -0.113 | 73.397
-0.5 | 0.501 | 0.00591 | -0.114 | 84.624
0 | 0.571 | 0.00609 | -0.115 | 93.773
0.5 | 0.642 | 0.0062 | -0.116 | 103.505
1 | 0.713 | 0.00616 | -0.116 | 115.663
1.5 | 0.78 | 0.00632 | -0.117 | 123.347
2 | 0.849 | 0.00657 | -0.118 | 129.38
2.5 | 0.919 | 0.00679 | -0.119 | 135.447
3 | 0.989 | 0.00755 | -0.12 | 130.872
3.5 | 1.057 | 0.00819 | -0.121 | 129.144
4 | 1.125 | 0.00887 | -0.122 | 126.778
4.5 | 1.191 | 0.01004 | -0.122 | 118.695
5 | 1.246 | 0.0108 | -0.122 | 115.403
5.5 | 1.301 | 0.01189 | -0.123 | 109.394
6 | 1.352 | 0.01282 | -0.123 | 105.46
6.5 | 1.397 | 0.01374 | -0.124 | 101.697
7 | 1.433 | 0.0151 | -0.125 | 94.909
7.5 | 1.455 | 0.01609 | -0.125 | 90.472
8 | 1.455 | 0.01728 | -0.126 | 84.169
8.5 | 1.388 | 0.0188 | -0.126 | 73.813
9 | 0.881 | 0.02201 | -0.126 | 40.04
9.5 | 0.913 | 0.02257 | -0.127 | 40.441
10 | 0.939 | 0.02612 | -0.126 | 35.97
10.5 | 0.973 | 0.02625 | -0.127 | 37.053
11 | 0.966 | 0.03677 | -0.122 | 26.281
11.5 | 1.033 | 0.02865 | -0.128 | 36.065
12 | 1.036 | 0.03756 | -0.124 | 27.575
12.5 | 1.089 | 0.03166 | -0.128 | 34.396

## 112. Re 10M Mach 0.50 (2)
BIGFOIL.COM POLAR EXPORT
NACA63A515
NACA63A515 |  |  |  | Cl Max: | 1.5565 | at alpha= | 11 | deg
XFOIL ncrit=9 |  |  |  | L/D Max: | 559.818 | at alpha= | -1 | deg
Re: | 10000000 |  |  | Cd Min: | 0.23619 | at alpha= | 20 | deg
Mach: | 0.5 |  |  | Cl=0 at alpha= | -3.8951 | deg
|  |  |  | @ Cl=0.1, Cd= | 0.00071121
|  |  |  | @ Cl=0.4, Cd= | 0.004262
|  |  |  | @ Cl=0.6, Cd= | 0.0047408
alpha (deg) | Cl | Cd | Cm | Cl/Cd
-14.5 | -0.4013 | 0.09335 | -0.0953 | -4.2989
-14 | -0.4265 | 0.08246 | -0.1014 | -5.1722
-13.5 | -0.4453 | 0.07232 | -0.1066 | -6.1574
-13 | -0.4695 | 0.06147 | -0.1117 | -7.6379
-12.5 | -0.4982 | 0.04984 | -0.1166 | -9.996
-12 | -0.5158 | 0.03903 | -0.1214 | -13.2155
-11.5 | -0.542 | 0.02801 | -0.1274 | -19.3502
-11 | -0.5667 | 0.01889 | -0.1327 | -30
-10.5 | -0.5922 | 0.01163 | -0.1374 | -50.92
-10 | -0.6181 | 0.00658 | -0.1409 | -93.9362
-9.5 | -0.6378 | 0.00401 | -0.1407 | -159.0524
-9 | -0.6314 | 0.00227 | -0.1349 | -278.1498
-8.5 | -0.5727 | 0.00155 | -0.133 | -369.4839
-8 | -0.5066 | 0.00125 | -0.131 | -405.28
-7.5 | -0.4416 | 0.00111 | -0.1283 | -397.8378
-7 | -0.377 | 0.00103 | -0.1258 | -366.0194
-6.5 | -0.3142 | 0.00096 | -0.1233 | -327.2917
-6 | -0.2522 | 0.00091 | -0.1209 | -277.1429
-5.5 | -0.1913 | 0.00086 | -0.1185 | -222.4419
-5 | -0.1307 | 0.00083 | -0.1163 | -157.4699
-4.5 | -0.0703 | 0.0008 | -0.1143 | -87.875
-4 | -0.012 | 0.00077 | -0.1121 | -15.5844
-3.5 | 0.0452 | 0.00074 | -0.1098 | 61.0811
-3 | 0.1023 | 0.00071 | -0.1076 | 144.0845
-2.5 | 0.1586 | 0.00068 | -0.1054 | 233.2353
-2 | 0.2127 | 0.00065 | -0.1028 | 327.2308
-1.5 | 0.2648 | 0.00061 | -0.0999 | 434.0984
-1 | 0.3079 | 0.00055 | -0.0951 | 559.8182
0 | 0.4064 | 0.00452 | -0.0889 | 89.9115
0.5 | 0.471 | 0.0045 | -0.0886 | 104.6667
1 | 0.5353 | 0.00463 | -0.0882 | 115.6156
1.5 | 0.6054 | 0.00475 | -0.089 | 127.4526
2 | 0.6796 | 0.00487 | -0.0907 | 139.5483
2.5 | 0.7571 | 0.0051 | -0.0931 | 148.451
3 | 0.8386 | 0.00538 | -0.0963 | 155.8736
3.5 | 0.9169 | 0.00582 | -0.0988 | 157.543
4 | 0.9651 | 0.0068 | -0.0953 | 141.9265
4.5 | 1.023 | 0.00733 | -0.0933 | 139.5634
5.5 | 1.106 | 0.00936 | -0.0836 | 118.1624
6 | 1.1526 | 0.01028 | -0.0796 | 112.1206
6.5 | 1.1921 | 0.01152 | -0.0746 | 103.4809
7 | 1.2362 | 0.01269 | -0.0704 | 97.4153
7.5 | 1.2815 | 0.01391 | -0.0662 | 92.128
8 | 1.3232 | 0.01539 | -0.0617 | 85.9779
8.5 | 1.3617 | 0.01714 | -0.057 | 79.4457
9 | 1.4023 | 0.01894 | -0.0525 | 74.0391
9.5 | 1.442 | 0.02096 | -0.0481 | 68.7977
10 | 1.4804 | 0.02327 | -0.0437 | 63.6184
10.5 | 1.5173 | 0.02588 | -0.0394 | 58.6283
11 | 1.5565 | 0.02919 | -0.0368 | 53.3231
12 | 1.5535 | 0.04078 | -0.0261 | 38.0947
12.5 | 1.5317 | 0.04855 | -0.0221 | 31.5489
13 | 1.4964 | 0.05794 | -0.0197 | 25.8267
13.5 | 1.4618 | 0.0679 | -0.0188 | 21.5287
14 | 1.4206 | 0.0792 | -0.0198 | 17.9369
14.5 | 1.3826 | 0.09102 | -0.0225 | 15.1901
15 | 1.343 | 0.10383 | -0.0268 | 12.9346
15.5 | 1.3131 | 0.11612 | -0.032 | 11.3081
17.5 | 1.1855 | 0.17374 | -0.0661 | 6.8234
18 | 1.1856 | 0.18401 | -0.0722 | 6.4431
18.5 | 1.1748 | 0.19683 | -0.0807 | 5.9686
19 | 1.1637 | 0.21046 | -0.09 | 5.5293
19.5 | 1.1591 | 0.22328 | -0.0986 | 5.1912
20 | 1.1566 | 0.23619 | -0.1073 | 4.8969

## 113. Re 12M Mach 0.00 (1)
BIGFOIL.COM POLAR EXPORT
NACA63A515
NACA63A515 |  |  |  | Cl Max: | 1.591 | at alpha= | 12 | deg
JavaFoil+Calcfoil stall+Eppler ext transition |  |  |  | L/D Max: | 130.504 | at alpha= | 3.5 | deg
Re: | 12000000 |  |  | Cd Min: | 0.00558 | at alpha= | 0.5 | deg
Mach: | 0 |  |  | Cl=0 at alpha= | -4.0328 | deg
|  |  |  | @ Cl=0.1, Cd= | 0.0061595
|  |  |  | @ Cl=0.4, Cd= | 0.0056154
|  |  |  | @ Cl=0.6, Cd= | 0.0056449
alpha (deg) | Cl | Cd | Cm | Cl/Cd
-19.5 | -0.689 | 0.14599 | -0.039 | -4.723
-19 | -0.707 | 0.13833 | -0.04 | -5.113
-18.5 | -0.724 | 0.13046 | -0.042 | -5.548
-18 | -0.736 | 0.1234 | -0.043 | -5.967
-17.5 | -0.749 | 0.11362 | -0.045 | -6.592
-17 | -0.763 | 0.10133 | -0.048 | -7.529
-16.5 | -0.779 | 0.08633 | -0.052 | -9.024
-16 | -0.794 | 0.0725 | -0.056 | -10.952
-15.5 | -0.813 | 0.05563 | -0.061 | -14.621
-15 | -0.842 | 0.03524 | -0.066 | -23.893
-14.5 | -0.849 | 0.02789 | -0.069 | -30.432
-14 | -0.849 | 0.02269 | -0.071 | -37.429
-13.5 | -0.846 | 0.01844 | -0.073 | -45.848
-13 | -0.837 | 0.01526 | -0.074 | -54.836
-12.5 | -0.834 | 0.01171 | -0.077 | -71.199
-12 | -0.814 | 0.00939 | -0.079 | -86.626
-11.5 | -0.79 | 0.00943 | -0.081 | -83.818
-11 | -0.752 | 0.00898 | -0.082 | -83.738
-10.5 | -0.711 | 0.00864 | -0.082 | -82.277
-10 | -0.667 | 0.00839 | -0.083 | -79.438
-9.5 | -0.62 | 0.00805 | -0.084 | -76.991
-9 | -0.571 | 0.00782 | -0.085 | -72.926
-8.5 | -0.519 | 0.00764 | -0.086 | -67.911
-8 | -0.466 | 0.00745 | -0.086 | -62.503
-7.5 | -0.41 | 0.00729 | -0.087 | -56.29
-7 | -0.354 | 0.00712 | -0.088 | -49.652
-6.5 | -0.296 | 0.00699 | -0.089 | -42.288
-6 | -0.237 | 0.00685 | -0.09 | -34.571
-5.5 | -0.177 | 0.00673 | -0.091 | -26.355
-5 | -0.117 | 0.00664 | -0.091 | -17.657
-4.5 | -0.057 | 0.00647 | -0.092 | -8.77
-4 | 0.004 | 0.00637 | -0.093 | 0.641
-3.5 | 0.065 | 0.00628 | -0.094 | 10.388
-3 | 0.126 | 0.00607 | -0.095 | 20.841
-2.5 | 0.188 | 0.00594 | -0.095 | 31.638
-2 | 0.25 | 0.00578 | -0.096 | 43.153
-1.5 | 0.311 | 0.0057 | -0.097 | 54.499
-1 | 0.372 | 0.00562 | -0.098 | 66.226
-0.5 | 0.433 | 0.00561 | -0.099 | 77.234
0 | 0.495 | 0.00568 | -0.099 | 87.103
0.5 | 0.556 | 0.00558 | -0.1 | 99.652
1 | 0.617 | 0.00567 | -0.101 | 108.845
1.5 | 0.676 | 0.0058 | -0.102 | 116.628
2 | 0.737 | 0.00595 | -0.102 | 123.947
2.5 | 0.797 | 0.00629 | -0.103 | 126.789
3 | 0.858 | 0.00668 | -0.104 | 128.468
3.5 | 0.918 | 0.00703 | -0.105 | 130.504
4 | 0.977 | 0.0076 | -0.105 | 128.543
4.5 | 1.036 | 0.0081 | -0.106 | 127.991
5 | 1.094 | 0.00859 | -0.107 | 127.415
5.5 | 1.15 | 0.00909 | -0.108 | 126.516
6 | 1.205 | 0.00966 | -0.108 | 124.78
6.5 | 1.258 | 0.0102 | -0.109 | 123.339
7 | 1.309 | 0.01077 | -0.11 | 121.589
7.5 | 1.359 | 0.01133 | -0.11 | 119.951
8 | 1.399 | 0.0119 | -0.111 | 117.555
8.5 | 1.436 | 0.0124 | -0.111 | 115.796
9 | 1.471 | 0.01295 | -0.111 | 113.59
9.5 | 1.502 | 0.01351 | -0.112 | 111.24
10 | 1.529 | 0.01407 | -0.112 | 108.726
10.5 | 1.552 | 0.01473 | -0.113 | 105.379
11 | 1.57 | 0.01543 | -0.113 | 101.716
11.5 | 1.583 | 0.01611 | -0.114 | 98.239
12 | 1.591 | 0.01691 | -0.114 | 94.076
12.5 | 1.588 | 0.0178 | -0.114 | 89.212
13 | 1.579 | 0.01882 | -0.115 | 83.865
13.5 | 1.563 | 0.01997 | -0.115 | 78.264
14 | 1.54 | 0.02129 | -0.115 | 72.362
14.5 | 1.514 | 0.02258 | -0.115 | 67.065
15 | 1.484 | 0.02412 | -0.116 | 61.521
15.5 | 1.449 | 0.02587 | -0.116 | 56.022
16 | 1.412 | 0.02738 | -0.116 | 51.556
16.5 | 1.371 | 0.02931 | -0.116 | 46.757
17 | 1.323 | 0.03222 | -0.116 | 41.068

## 114. Re 12M Mach 0.00 (2)
BIGFOIL.COM POLAR EXPORT
NACA63A515
NACA63A515 |  |  |  | Cl Max: | 1.8692 | at alpha= | 19.5 | deg
XFOIL ncrit=9 |  |  |  | L/D Max: | 141.856 | at alpha= | 3 | deg
Re: | 12000000 |  |  | Cd Min: | 0.05537 | at alpha= | 20 | deg
Mach: | 0 |  |  | Cl=0 at alpha= | -3.9659 | deg
|  |  |  | @ Cl=0.1, Cd= | 0.0052067
|  |  |  | @ Cl=0.4, Cd= | 0.0043178
|  |  |  | @ Cl=0.6, Cd= | 0.0045836
alpha (deg) | Cl | Cd | Cm | Cl/Cd
-20 | -1.509 | 0.02857 | -0.101 | -52.8176
-19.5 | -1.4994 | 0.02514 | -0.1012 | -59.642
-19 | -1.4606 | 0.02224 | -0.1053 | -65.6745
-18.5 | -1.4446 | 0.0196 | -0.1049 | -73.7041
-18 | -1.4255 | 0.01742 | -0.1041 | -81.8312
-17.5 | -1.4002 | 0.01607 | -0.102 | -87.1313
-17 | -1.3711 | 0.01507 | -0.0994 | -90.9821
-16.5 | -1.3397 | 0.01432 | -0.0964 | -93.5545
-16 | -1.2975 | 0.01354 | -0.0952 | -95.8272
-15.5 | -1.2523 | 0.0128 | -0.0944 | -97.8359
-15 | -1.2067 | 0.0121 | -0.0935 | -99.7273
-14.5 | -1.1613 | 0.01132 | -0.0926 | -102.5883
-14 | -1.1117 | 0.01079 | -0.0922 | -103.0306
-13.5 | -1.0612 | 0.0103 | -0.0919 | -103.0291
-13 | -1.0097 | 0.00985 | -0.0917 | -102.5076
-12.5 | -0.9576 | 0.00941 | -0.0915 | -101.7641
-12 | -0.9057 | 0.00894 | -0.0913 | -101.3087
-11.5 | -0.8528 | 0.00852 | -0.0912 | -100.0939
-11 | -0.7987 | 0.00817 | -0.0913 | -97.7601
-10.5 | -0.7424 | 0.00793 | -0.0918 | -93.6192
-10 | -0.6858 | 0.00768 | -0.0924 | -89.2969
-9.5 | -0.6286 | 0.00743 | -0.0931 | -84.603
-9 | -0.5708 | 0.00717 | -0.0938 | -79.6095
-8.5 | -0.5107 | 0.00689 | -0.0951 | -74.1219
-8 | -0.4416 | 0.00667 | -0.0984 | -66.2069
-7.5 | -0.3817 | 0.00648 | -0.0996 | -58.9043
-6.5 | -0.2685 | 0.00614 | -0.1004 | -43.7296
-6 | -0.2141 | 0.00598 | -0.1002 | -35.8027
-5.5 | -0.1601 | 0.00586 | -0.0999 | -27.3208
-5 | -0.1073 | 0.00571 | -0.0994 | -18.7916
-4.5 | -0.0553 | 0.00556 | -0.0987 | -9.946
-4 | -0.0035 | 0.00543 | -0.0979 | -0.64457
-3.5 | 0.0478 | 0.00532 | -0.097 | 8.985
-3 | 0.0986 | 0.00521 | -0.096 | 18.9251
-2.5 | 0.1488 | 0.00509 | -0.0948 | 29.2338
-2 | 0.199 | 0.00494 | -0.0937 | 40.2834
-1.5 | 0.2476 | 0.0048 | -0.0922 | 51.5833
-1 | 0.2925 | 0.00453 | -0.0899 | 64.5695
-0.5 | 0.3395 | 0.00439 | -0.0881 | 77.3349
0 | 0.3878 | 0.00433 | -0.0866 | 89.5612
0.5 | 0.4379 | 0.00428 | -0.0855 | 102.3131
1 | 0.4906 | 0.00433 | -0.0849 | 113.3025
1.5 | 0.5423 | 0.00443 | -0.0841 | 122.4153
2 | 0.5958 | 0.00457 | -0.0838 | 130.372
2.5 | 0.6514 | 0.00475 | -0.0841 | 137.1368
3 | 0.7107 | 0.00501 | -0.0852 | 141.8563
3.5 | 0.7679 | 0.00558 | -0.0862 | 137.6165
4 | 0.8413 | 0.00622 | -0.0909 | 135.2572
4.5 | 0.9037 | 0.00662 | -0.093 | 136.5106
5 | 0.9544 | 0.00727 | -0.0925 | 131.2792
5.5 | 1.0043 | 0.0077 | -0.0918 | 130.4286
6 | 1.0512 | 0.00813 | -0.0904 | 129.2989
6.5 | 1.0973 | 0.0086 | -0.0888 | 127.593
7 | 1.1429 | 0.00908 | -0.0873 | 125.87
7.5 | 1.1897 | 0.00949 | -0.086 | 125.3635
8 | 1.2335 | 0.00998 | -0.0842 | 123.5972
8.5 | 1.2757 | 0.0105 | -0.0822 | 121.4952
9 | 1.3177 | 0.01102 | -0.0802 | 119.5735
9.5 | 1.358 | 0.01161 | -0.078 | 116.9681
10 | 1.3978 | 0.01222 | -0.0759 | 114.3863
10.5 | 1.4377 | 0.01285 | -0.0739 | 111.8833
11 | 1.4767 | 0.01353 | -0.0719 | 109.1426
11.5 | 1.512 | 0.01414 | -0.0692 | 106.9307
12 | 1.5606 | 0.01505 | -0.0698 | 103.6944
12.5 | 1.594 | 0.01601 | -0.0671 | 99.5628
13 | 1.6246 | 0.01715 | -0.0643 | 94.7289
13.5 | 1.6543 | 0.01838 | -0.0615 | 90.0054
14 | 1.6805 | 0.01986 | -0.0584 | 84.6173
14.5 | 1.7067 | 0.0214 | -0.0556 | 79.7523
15 | 1.7314 | 0.02309 | -0.0528 | 74.9848
15.5 | 1.755 | 0.02497 | -0.0502 | 70.2843
16 | 1.7744 | 0.02722 | -0.0475 | 65.1874
16.5 | 1.7918 | 0.02977 | -0.0449 | 60.1881
17 | 1.8082 | 0.03253 | -0.0426 | 55.5856
17.5 | 1.8252 | 0.03533 | -0.0405 | 51.6615
18 | 1.8384 | 0.0386 | -0.0386 | 47.6269
18.5 | 1.8513 | 0.04201 | -0.037 | 44.0681
19 | 1.857 | 0.0462 | -0.0354 | 40.1948
19.5 | 1.8692 | 0.04993 | -0.0344 | 37.4364
20 | 1.8654 | 0.05537 | -0.0332 | 33.6897

## 115. Re 12M Mach 0.10 (1)
BIGFOIL.COM POLAR EXPORT
NACA63A515
NACA63A515 |  |  |  | Cl Max: | 1.583 | at alpha= | 12 | deg
JavaFoil+Calcfoil stall+Eppler ext transition |  |  |  | L/D Max: | 130.676 | at alpha= | 3.5 | deg
Re: | 12000000 |  |  | Cd Min: | 0.00559 | at alpha= | 0.5 | deg
Mach: | 0.1 |  |  | Cl=0 at alpha= | -4.0328 | deg
|  |  |  | @ Cl=0.1, Cd= | 0.0061741
|  |  |  | @ Cl=0.4, Cd= | 0.0056258
|  |  |  | @ Cl=0.6, Cd= | 0.0056505
alpha (deg) | Cl | Cd | Cm | Cl/Cd
-19 | -0.665 | 0.14272 | -0.04 | -4.662
-18.5 | -0.685 | 0.135 | -0.04 | -5.073
-18 | -0.7 | 0.12717 | -0.042 | -5.508
-17.5 | -0.715 | 0.11961 | -0.043 | -5.975
-17 | -0.729 | 0.11024 | -0.045 | -6.61
-16.5 | -0.743 | 0.09857 | -0.048 | -7.541
-16 | -0.76 | 0.08344 | -0.053 | -9.113
-15.5 | -0.776 | 0.0698 | -0.057 | -11.115
-15 | -0.816 | 0.04071 | -0.065 | -20.048
-14.5 | -0.828 | 0.03138 | -0.068 | -26.383
-14 | -0.833 | 0.02474 | -0.07 | -33.679
-13.5 | -0.833 | 0.01994 | -0.072 | -41.772
-13 | -0.828 | 0.01603 | -0.075 | -51.642
-12.5 | -0.827 | 0.01216 | -0.077 | -67.992
-12 | -0.809 | 0.01084 | -0.079 | -74.66
-11.5 | -0.789 | 0.00967 | -0.081 | -81.566
-11 | -0.752 | 0.00908 | -0.082 | -82.801
-10.5 | -0.711 | 0.00871 | -0.083 | -81.621
-10 | -0.668 | 0.00846 | -0.084 | -78.937
-9.5 | -0.621 | 0.00811 | -0.084 | -76.592
-9 | -0.572 | 0.00788 | -0.085 | -72.594
-8.5 | -0.521 | 0.0077 | -0.086 | -67.66
-8 | -0.467 | 0.00747 | -0.087 | -62.61
-7.5 | -0.412 | 0.0073 | -0.088 | -56.444
-7 | -0.355 | 0.00714 | -0.089 | -49.729
-6.5 | -0.297 | 0.00699 | -0.089 | -42.457
-6 | -0.238 | 0.00689 | -0.09 | -34.528
-5.5 | -0.178 | 0.00674 | -0.091 | -26.449
-5 | -0.118 | 0.00666 | -0.092 | -17.695
-4.5 | -0.057 | 0.00648 | -0.093 | -8.806
-4 | 0.004 | 0.00639 | -0.093 | 0.642
-3.5 | 0.066 | 0.00628 | -0.094 | 10.435
-3 | 0.127 | 0.00609 | -0.095 | 20.871
-2.5 | 0.189 | 0.00595 | -0.096 | 31.754
-2 | 0.251 | 0.00579 | -0.097 | 43.29
-1.5 | 0.312 | 0.00571 | -0.097 | 54.728
-1 | 0.374 | 0.00563 | -0.098 | 66.422
-0.5 | 0.436 | 0.00562 | -0.099 | 77.519
0 | 0.497 | 0.00569 | -0.1 | 87.402
0.5 | 0.559 | 0.00559 | -0.101 | 100.033
1 | 0.62 | 0.00568 | -0.101 | 109.229
1.5 | 0.68 | 0.00581 | -0.102 | 117.021
2 | 0.741 | 0.00596 | -0.103 | 124.316
2.5 | 0.801 | 0.00634 | -0.104 | 126.325
3 | 0.862 | 0.0067 | -0.104 | 128.686
3.5 | 0.922 | 0.00706 | -0.105 | 130.676
4 | 0.982 | 0.00764 | -0.106 | 128.638
4.5 | 1.041 | 0.00812 | -0.107 | 128.326
5 | 1.099 | 0.00846 | -0.107 | 129.962
5.5 | 1.156 | 0.00914 | -0.108 | 126.413
6 | 1.211 | 0.00972 | -0.109 | 124.602
6.5 | 1.264 | 0.01026 | -0.109 | 123.214
7 | 1.315 | 0.0109 | -0.11 | 120.619
7.5 | 1.364 | 0.01149 | -0.111 | 118.723
8 | 1.403 | 0.01202 | -0.111 | 116.762
8.5 | 1.44 | 0.01253 | -0.111 | 114.898
9 | 1.474 | 0.01309 | -0.112 | 112.658
9.5 | 1.505 | 0.01366 | -0.112 | 110.151
10 | 1.531 | 0.0143 | -0.113 | 107.071
10.5 | 1.552 | 0.01492 | -0.113 | 104.031
11 | 1.568 | 0.01564 | -0.114 | 100.257
11.5 | 1.578 | 0.01636 | -0.114 | 96.461
12 | 1.583 | 0.0173 | -0.115 | 91.528
12.5 | 1.577 | 0.01811 | -0.115 | 87.083
13 | 1.564 | 0.01933 | -0.115 | 80.9
13.5 | 1.543 | 0.02043 | -0.116 | 75.533
14 | 1.516 | 0.02184 | -0.116 | 69.404
14.5 | 1.485 | 0.02318 | -0.116 | 64.063
15 | 1.448 | 0.02504 | -0.116 | 57.852
15.5 | 1.408 | 0.02665 | -0.116 | 52.852
16 | 1.365 | 0.02841 | -0.116 | 48.046
16.5 | 1.315 | 0.03089 | -0.116 | 42.587
17 | 1.262 | 0.03419 | -0.116 | 36.915

## 116. Re 12M Mach 0.10 (2)
BIGFOIL.COM POLAR EXPORT
NACA63A515
NACA63A515 |  |  |  | Cl Max: | 1.861 | at alpha= | 19.5 | deg
XFOIL ncrit=9 |  |  |  | L/D Max: | 142.635 | at alpha= | 3 | deg
Re: | 12000000 |  |  | Cd Min: | 0.05916 | at alpha= | 20 | deg
Mach: | 0.1 |  |  | Cl=0 at alpha= | -3.9621 | deg
|  |  |  | @ Cl=0.1, Cd= | 0.0052169
|  |  |  | @ Cl=0.4, Cd= | 0.0043213
|  |  |  | @ Cl=0.6, Cd= | 0.0045748
alpha (deg) | Cl | Cd | Cm | Cl/Cd
-20 | -1.4924 | 0.03237 | -0.1036 | -46.1044
-19.5 | -1.4877 | 0.02821 | -0.1042 | -52.7366
-19 | -1.4634 | 0.02467 | -0.1068 | -59.319
-18.5 | -1.4377 | 0.02183 | -0.1082 | -65.8589
-18 | -1.4185 | 0.01924 | -0.108 | -73.7266
-17.5 | -1.3961 | 0.01725 | -0.1069 | -80.9333
-17 | -1.3746 | 0.01571 | -0.1041 | -87.4984
-16.5 | -1.3427 | 0.01478 | -0.1013 | -90.8457
-16 | -1.3077 | 0.014 | -0.0984 | -93.4071
-15.5 | -1.2624 | 0.0132 | -0.0974 | -95.6364
-15 | -1.2158 | 0.01249 | -0.0964 | -97.3419
-14.5 | -1.1708 | 0.01163 | -0.0952 | -100.6707
-14 | -1.1211 | 0.01103 | -0.0945 | -101.641
-13.5 | -1.0704 | 0.01049 | -0.094 | -102.04
-13 | -1.0185 | 0.01001 | -0.0936 | -101.7483
-12.5 | -0.9655 | 0.00957 | -0.0933 | -100.8882
-12 | -0.9129 | 0.00909 | -0.093 | -100.429
-11.5 | -0.8596 | 0.00864 | -0.0928 | -99.4907
-11 | -0.8052 | 0.00826 | -0.0927 | -97.4818
-10.5 | -0.7483 | 0.008 | -0.0931 | -93.5375
-10 | -0.6912 | 0.00774 | -0.0936 | -89.3023
-9.5 | -0.6335 | 0.00747 | -0.0941 | -84.8059
-9 | -0.5751 | 0.00722 | -0.0948 | -79.6537
-8.5 | -0.5147 | 0.00694 | -0.096 | -74.1643
-8 | -0.4451 | 0.0067 | -0.0992 | -66.4328
-7.5 | -0.3846 | 0.0065 | -0.1004 | -59.1692
-7 | -0.3266 | 0.00634 | -0.1009 | -51.5142
-6.5 | -0.2705 | 0.00617 | -0.101 | -43.8412
-6 | -0.2159 | 0.006 | -0.1008 | -35.9833
-5.5 | -0.1615 | 0.00587 | -0.1005 | -27.5128
-5 | -0.1084 | 0.00573 | -0.1 | -18.918
-4.5 | -0.0559 | 0.00558 | -0.0992 | -10.0179
-4 | -0.0039 | 0.00545 | -0.0984 | -0.7156
-3.5 | 0.0476 | 0.00533 | -0.0975 | 8.9306
-3 | 0.0987 | 0.00522 | -0.0964 | 18.908
-2.5 | 0.1491 | 0.0051 | -0.0952 | 29.2353
-2 | 0.1995 | 0.00495 | -0.094 | 40.303
-1.5 | 0.2484 | 0.00481 | -0.0925 | 51.6424
-1 | 0.2935 | 0.00454 | -0.0902 | 64.6476
0 | 0.3891 | 0.00433 | -0.0868 | 89.8614
0.5 | 0.4395 | 0.00429 | -0.0857 | 102.4476
1 | 0.4925 | 0.00433 | -0.0851 | 113.7413
1.5 | 0.5447 | 0.00443 | -0.0844 | 122.9571
2 | 0.5986 | 0.00457 | -0.0841 | 130.9847
2.5 | 0.6544 | 0.00476 | -0.0843 | 137.479
3 | 0.7146 | 0.00501 | -0.0856 | 142.6347
3.5 | 0.7724 | 0.00558 | -0.0865 | 138.4229
4 | 0.8466 | 0.00624 | -0.0914 | 135.6731
4.5 | 0.9086 | 0.00665 | -0.0932 | 136.6316
5 | 0.9581 | 0.00731 | -0.0924 | 131.067
5.5 | 1.0074 | 0.00772 | -0.0914 | 130.4922
6 | 1.0549 | 0.00818 | -0.09 | 128.9609
6.5 | 1.1013 | 0.00865 | -0.0885 | 127.3179
7 | 1.1472 | 0.00913 | -0.0869 | 125.6517
7.5 | 1.1939 | 0.00956 | -0.0855 | 124.8849
8 | 1.2373 | 0.01007 | -0.0835 | 122.8699
8.5 | 1.2798 | 0.0106 | -0.0814 | 120.7358
9 | 1.3218 | 0.01114 | -0.0793 | 118.6535
9.5 | 1.3623 | 0.01176 | -0.0771 | 115.8418
10 | 1.4018 | 0.01241 | -0.0748 | 112.9573
10.5 | 1.4418 | 0.01307 | -0.0727 | 110.3137
11 | 1.4801 | 0.01381 | -0.0705 | 107.176
11.5 | 1.5161 | 0.01447 | -0.0679 | 104.7754
12 | 1.5652 | 0.01539 | -0.0683 | 101.7024
12.5 | 1.5983 | 0.01641 | -0.0655 | 97.3979
13 | 1.6281 | 0.01766 | -0.0624 | 92.1914
13.5 | 1.657 | 0.019 | -0.0595 | 87.2105
14 | 1.6836 | 0.02054 | -0.0564 | 81.9669
14.5 | 1.7098 | 0.02216 | -0.0535 | 77.157
15 | 1.7338 | 0.02401 | -0.0506 | 72.2116
15.5 | 1.756 | 0.0261 | -0.0479 | 67.2797
16 | 1.7731 | 0.02865 | -0.045 | 61.8883
16.5 | 1.7918 | 0.03126 | -0.0426 | 57.3193
17 | 1.8075 | 0.0342 | -0.0403 | 52.8509
17.5 | 1.8243 | 0.03718 | -0.0383 | 49.0667
18 | 1.8349 | 0.04085 | -0.0364 | 44.918
18.5 | 1.8471 | 0.04447 | -0.0348 | 41.5359
19 | 1.8492 | 0.04922 | -0.0332 | 37.5701
19.5 | 1.861 | 0.05317 | -0.0323 | 35.0009
20 | 1.854 | 0.05916 | -0.0313 | 31.3387

## 117. Re 12M Mach 0.25 (1)
BIGFOIL.COM POLAR EXPORT
NACA63A515
NACA63A515 |  |  |  | Cl Max: | 1.54 | at alpha= | 10.5 | deg
JavaFoil+Calcfoil stall+Eppler ext transition |  |  |  | L/D Max: | 131.141 | at alpha= | 3.5 | deg
Re: | 12000000 |  |  | Cd Min: | 0.00566 | at alpha= | 0.5 | deg
Mach: | 0.25 |  |  | Cl=0 at alpha= | -4.0317 | deg
|  |  |  | @ Cl=0.1, Cd= | 0.0062469
|  |  |  | @ Cl=0.4, Cd= | 0.00568
|  |  |  | @ Cl=0.6, Cd= | 0.0057013
alpha (deg) | Cl | Cd | Cm | Cl/Cd
-16.5 | -0.517 | 0.12477 | -0.039 | -4.147
-16 | -0.554 | 0.11811 | -0.04 | -4.688
-15.5 | -0.587 | 0.10727 | -0.043 | -5.468
-15 | -0.615 | 0.09893 | -0.045 | -6.213
-14.5 | -0.639 | 0.08839 | -0.049 | -7.234
-14 | -0.668 | 0.07056 | -0.057 | -9.473
-13.5 | -0.709 | 0.04509 | -0.066 | -15.718
-13 | -0.746 | 0.0257 | -0.073 | -29.013
-12.5 | -0.752 | 0.02051 | -0.075 | -36.693
-12 | -0.753 | 0.016 | -0.078 | -47.07
-11.5 | -0.756 | 0.01148 | -0.082 | -65.88
-11 | -0.736 | 0.00954 | -0.083 | -77.145
-10.5 | -0.708 | 0.00923 | -0.085 | -76.784
-10 | -0.669 | 0.00884 | -0.086 | -75.701
-9.5 | -0.626 | 0.0085 | -0.087 | -73.7
-9 | -0.579 | 0.00818 | -0.088 | -70.877
-8.5 | -0.529 | 0.00791 | -0.088 | -66.962
-8 | -0.476 | 0.00767 | -0.089 | -62.108
-7.5 | -0.421 | 0.00749 | -0.09 | -56.193
-7 | -0.363 | 0.00727 | -0.091 | -49.965
-6.5 | -0.304 | 0.00711 | -0.092 | -42.776
-6 | -0.244 | 0.00696 | -0.093 | -35.024
-5.5 | -0.183 | 0.00686 | -0.094 | -26.656
-5 | -0.121 | 0.00672 | -0.094 | -17.991
-4.5 | -0.059 | 0.00654 | -0.095 | -8.956
-4 | 0.004 | 0.00645 | -0.096 | 0.653
-3.5 | 0.067 | 0.00635 | -0.097 | 10.6
-3 | 0.131 | 0.00615 | -0.098 | 21.227
-2.5 | 0.194 | 0.00601 | -0.099 | 32.272
-2 | 0.258 | 0.00588 | -0.099 | 43.825
-1.5 | 0.321 | 0.00578 | -0.1 | 55.533
-1 | 0.384 | 0.00568 | -0.101 | 67.647
-0.5 | 0.448 | 0.00568 | -0.102 | 78.749
0 | 0.511 | 0.00574 | -0.103 | 88.949
0.5 | 0.574 | 0.00566 | -0.103 | 101.479
1 | 0.637 | 0.00576 | -0.104 | 110.604
1.5 | 0.698 | 0.0059 | -0.105 | 118.349
2 | 0.761 | 0.00605 | -0.106 | 125.655
2.5 | 0.823 | 0.00648 | -0.107 | 127.117
3 | 0.886 | 0.00685 | -0.107 | 129.37
3.5 | 0.948 | 0.00723 | -0.108 | 131.141
4 | 1.009 | 0.00785 | -0.109 | 128.455
4.5 | 1.069 | 0.00826 | -0.11 | 129.476
5 | 1.129 | 0.0089 | -0.11 | 126.852
5.5 | 1.186 | 0.00954 | -0.111 | 124.312
6 | 1.241 | 0.01029 | -0.112 | 120.681
6.5 | 1.295 | 0.01087 | -0.113 | 119.08
7 | 1.343 | 0.01099 | -0.113 | 122.259
7.5 | 1.384 | 0.01214 | -0.113 | 113.993
8 | 1.425 | 0.01267 | -0.114 | 112.476
8.5 | 1.46 | 0.01327 | -0.114 | 110.053
9 | 1.49 | 0.01394 | -0.115 | 106.932
9.5 | 1.514 | 0.01462 | -0.115 | 103.554
10 | 1.53 | 0.01533 | -0.116 | 99.845
10.5 | 1.54 | 0.01615 | -0.116 | 95.335
11 | 1.54 | 0.01694 | -0.117 | 90.918
11.5 | 1.532 | 0.01803 | -0.117 | 85.002
12 | 1.515 | 0.01918 | -0.117 | 78.992
12.5 | 1.479 | 0.02064 | -0.118 | 71.654
13 | 1.432 | 0.02199 | -0.118 | 65.104
13.5 | 1.373 | 0.02395 | -0.118 | 57.346
14 | 1.306 | 0.02594 | -0.118 | 50.338
14.5 | 1.228 | 0.02839 | -0.118 | 43.238
15 | 1.136 | 0.03241 | -0.117 | 35.046
15.5 | 1.037 | 0.03771 | -0.116 | 27.487

## 118. Re 12M Mach 0.25 (2)
BIGFOIL.COM POLAR EXPORT
NACA63A515
NACA63A515 |  |  |  | Cl Max: | 1.8082 | at alpha= | 19 | deg
XFOIL ncrit=9 |  |  |  | L/D Max: | 145.347 | at alpha= | 3 | deg
Re: | 12000000 |  |  | Cd Min: | 0.08128 | at alpha= | -20 | deg
Mach: | 0.25 |  |  | Cl=0 at alpha= | -3.9389 | deg
|  |  |  | @ Cl=0.1, Cd= | 0.0052675
|  |  |  | @ Cl=0.4, Cd= | 0.0043568
|  |  |  | @ Cl=0.6, Cd= | 0.0045564
alpha (deg) | Cl | Cd | Cm | Cl/Cd
-20 | -1.1919 | 0.08128 | -0.0903 | -14.6641
-19.5 | -1.2635 | 0.06505 | -0.1011 | -19.4235
-19 | -1.3165 | 0.05223 | -0.1092 | -25.2058
-18 | -1.3466 | 0.03491 | -0.1213 | -38.5735
-17.5 | -1.3617 | 0.02856 | -0.1229 | -47.6786
-17 | -1.3527 | 0.02429 | -0.1233 | -55.6896
-16.5 | -1.3358 | 0.02083 | -0.1231 | -64.1287
-16 | -1.3123 | 0.01809 | -0.1223 | -72.5428
-15.5 | -1.2895 | 0.01609 | -0.1193 | -80.1429
-15 | -1.2577 | 0.01481 | -0.1152 | -84.9223
-14.5 | -1.2203 | 0.01373 | -0.1113 | -88.8784
-14 | -1.1694 | 0.01281 | -0.1093 | -91.2881
-13.5 | -1.1187 | 0.01193 | -0.1073 | -93.772
-13 | -1.0664 | 0.01112 | -0.1055 | -95.8993
-12.5 | -1.0115 | 0.01045 | -0.1041 | -96.7943
-12 | -0.9551 | 0.00989 | -0.1029 | -96.5723
-11.5 | -0.8973 | 0.00942 | -0.102 | -95.2548
-11 | -0.8412 | 0.00883 | -0.1009 | -95.2661
-10.5 | -0.7815 | 0.00845 | -0.1006 | -92.4852
-10 | -0.7216 | 0.00809 | -0.1003 | -89.1965
-9.5 | -0.6609 | 0.00777 | -0.1003 | -85.0579
-9 | -0.5989 | 0.00753 | -0.1006 | -79.5352
-8.5 | -0.5367 | 0.00718 | -0.1011 | -74.7493
-8 | -0.4667 | 0.0069 | -0.1034 | -67.6377
-7.5 | -0.4007 | 0.00667 | -0.1048 | -60.075
-7 | -0.3406 | 0.00647 | -0.105 | -52.643
-6.5 | -0.282 | 0.00629 | -0.1049 | -44.8331
-6 | -0.2254 | 0.0061 | -0.1044 | -36.9508
-5.5 | -0.1694 | 0.00594 | -0.1038 | -28.5185
-4.5 | -0.0602 | 0.00566 | -0.1021 | -10.636
-4 | -0.0065 | 0.00552 | -0.1011 | -1.1775
-3.5 | 0.0467 | 0.0054 | -0.1 | 8.6481
-3 | 0.099 | 0.00527 | -0.0988 | 18.7856
-2.5 | 0.1505 | 0.00514 | -0.0974 | 29.2802
-2 | 0.2021 | 0.00501 | -0.096 | 40.3393
-1.5 | 0.2522 | 0.00486 | -0.0943 | 51.893
-1 | 0.2984 | 0.00458 | -0.0918 | 65.1528
-0.5 | 0.3465 | 0.00442 | -0.0898 | 78.3937
0.5 | 0.4481 | 0.0043 | -0.0869 | 104.2093
1 | 0.5018 | 0.00435 | -0.086 | 115.3563
1.5 | 0.5535 | 0.00443 | -0.0847 | 124.9436
2 | 0.6087 | 0.00458 | -0.0842 | 132.9039
2.5 | 0.6679 | 0.00479 | -0.0847 | 139.4363
3 | 0.734 | 0.00505 | -0.0869 | 145.3465
3.5 | 0.7968 | 0.0056 | -0.0885 | 142.2857
4 | 0.8726 | 0.00636 | -0.0932 | 137.2013
4.5 | 0.9302 | 0.00677 | -0.0934 | 137.4003
5 | 0.9761 | 0.00747 | -0.0913 | 130.6693
5.5 | 1.0276 | 0.00791 | -0.0902 | 129.9115
6 | 1.0764 | 0.00842 | -0.0886 | 127.8385
6.5 | 1.1232 | 0.00896 | -0.0865 | 125.3571
7 | 1.1691 | 0.00948 | -0.0843 | 123.3228
7.5 | 1.2148 | 0.01001 | -0.0821 | 121.3586
8 | 1.2579 | 0.01063 | -0.0795 | 118.3349
8.5 | 1.3001 | 0.0113 | -0.0769 | 115.0531
9 | 1.3418 | 0.012 | -0.0742 | 111.8167
9.5 | 1.3827 | 0.01276 | -0.0714 | 108.3621
10 | 1.4227 | 0.01359 | -0.0686 | 104.6873
10.5 | 1.4627 | 0.01446 | -0.066 | 101.1549
11 | 1.4994 | 0.01554 | -0.063 | 96.4865
12 | 1.5843 | 0.01772 | -0.0596 | 89.4074
12.5 | 1.6147 | 0.01924 | -0.056 | 83.9241
13 | 1.642 | 0.02103 | -0.0524 | 78.0789
13.5 | 1.6709 | 0.02281 | -0.0491 | 73.253
14 | 1.6956 | 0.025 | -0.0457 | 67.824
14.5 | 1.7152 | 0.02767 | -0.0422 | 61.9877
15 | 1.7369 | 0.03037 | -0.0392 | 57.1913
15.5 | 1.7565 | 0.03338 | -0.0364 | 52.6213
16 | 1.7729 | 0.03675 | -0.0338 | 48.2422
16.5 | 1.7868 | 0.04055 | -0.0314 | 44.0641
17 | 1.7952 | 0.04493 | -0.0292 | 39.9555
17.5 | 1.8049 | 0.04941 | -0.0274 | 36.529
18 | 1.8059 | 0.05491 | -0.0259 | 32.8884
18.5 | 1.8071 | 0.06054 | -0.0248 | 29.8497
19 | 1.8082 | 0.06645 | -0.0242 | 27.2114
19.5 | 1.8058 | 0.07283 | -0.0241 | 24.7947
20 | 1.7919 | 0.08076 | -0.0246 | 22.188

## 119. Re 12M Mach 0.50 (1)
BIGFOIL.COM POLAR EXPORT
NACA63A515
NACA63A515 |  |  |  | Cl Max: | 1.456 | at alpha= | 7.5 | deg
JavaFoil+Calcfoil stall+Eppler ext transition |  |  |  | L/D Max: | 130.148 | at alpha= | 2 | deg
Re: | 12000000 |  |  | Cd Min: | 0.00596 | at alpha= | -1 | deg
Mach: | 0.5 |  |  | Cl=0 at alpha= | -4.0357 | deg
|  |  |  | @ Cl=0.1, Cd= | 0.0065901
|  |  |  | @ Cl=0.4, Cd= | 0.0059938
|  |  |  | @ Cl=0.6, Cd= | 0.0061072
alpha (deg) | Cl | Cd | Cm | Cl/Cd
-20 | -0.903 | 0.15564 | -0.048 | -5.799
-19.5 | -0.874 | 0.14997 | -0.048 | -5.828
-19 | -0.845 | 0.14715 | -0.047 | -5.739
-18.5 | -0.816 | 0.14243 | -0.047 | -5.728
-18 | -0.794 | 0.12628 | -0.051 | -6.291
-17.5 | -0.765 | 0.12081 | -0.051 | -6.334
-17 | -0.733 | 0.12002 | -0.048 | -6.107
-16.5 | -0.704 | 0.11589 | -0.048 | -6.076
-16 | -0.677 | 0.10737 | -0.049 | -6.309
-15.5 | -0.65 | 0.10966 | -0.05 | -5.925
-15 | -0.621 | 0.10467 | -0.049 | -5.931
-14.5 | -0.594 | 0.09618 | -0.051 | -6.174
-14 | -0.568 | 0.08744 | -0.054 | -6.501
-13.5 | -0.546 | 0.07595 | -0.059 | -7.192
-13 | -0.507 | 0.09044 | -0.049 | -5.61
-12.5 | -0.48 | 0.08313 | -0.05 | -5.773
-12 | -0.455 | 0.07324 | -0.055 | -6.21
-11.5 | -0.442 | 0.05267 | -0.069 | -8.393
-11 | -0.394 | 0.07641 | -0.047 | -5.151
-10.5 | -0.368 | 0.06523 | -0.054 | -5.642
-10 | -0.358 | 0.0419 | -0.074 | -8.534
-9.5 | -0.36 | 0.01655 | -0.09 | -21.749
-9 | -0.281 | 0.05836 | -0.05 | -4.819
-8.5 | -0.492 | 0.00932 | -0.098 | -52.81
-8 | -0.485 | 0.00904 | -0.1 | -53.617
-7.5 | -0.444 | 0.00853 | -0.101 | -52.012
-7 | -0.39 | 0.00812 | -0.102 | -48.044
-6.5 | -0.331 | 0.0078 | -0.103 | -42.432
-6 | -0.268 | 0.00751 | -0.104 | -35.671
-5.5 | -0.202 | 0.00732 | -0.105 | -27.577
-5 | -0.134 | 0.00714 | -0.105 | -18.796
-4.5 | -0.065 | 0.00703 | -0.106 | -9.264
-4 | 0.005 | 0.00679 | -0.107 | 0.691
-3.5 | 0.075 | 0.00665 | -0.108 | 11.289
-3 | 0.146 | 0.00648 | -0.109 | 22.498
-2.5 | 0.217 | 0.0063 | -0.11 | 34.403
-2 | 0.288 | 0.00615 | -0.111 | 46.874
-1.5 | 0.359 | 0.00604 | -0.112 | 59.475
-1 | 0.43 | 0.00596 | -0.113 | 72.166
-0.5 | 0.501 | 0.00596 | -0.114 | 83.912
0 | 0.571 | 0.00605 | -0.115 | 94.395
0.5 | 0.642 | 0.00619 | -0.116 | 103.686
1 | 0.713 | 0.00613 | -0.116 | 116.235
1.5 | 0.78 | 0.00631 | -0.117 | 123.516
2 | 0.849 | 0.00653 | -0.118 | 130.148
2.5 | 0.919 | 0.00717 | -0.119 | 128.183
3 | 0.989 | 0.00768 | -0.12 | 128.734
3.5 | 1.057 | 0.00819 | -0.121 | 129.03
4 | 1.125 | 0.00894 | -0.122 | 125.791
4.5 | 1.191 | 0.01002 | -0.122 | 118.828
5 | 1.248 | 0.01071 | -0.123 | 116.579
5.5 | 1.302 | 0.01163 | -0.123 | 111.93
6 | 1.353 | 0.01253 | -0.124 | 107.971
6.5 | 1.398 | 0.01337 | -0.124 | 104.604
7 | 1.434 | 0.01465 | -0.125 | 97.916
7.5 | 1.456 | 0.01563 | -0.125 | 93.154
8 | 1.456 | 0.01679 | -0.126 | 86.731
8.5 | 1.389 | 0.01819 | -0.126 | 76.341
9 | 0.882 | 0.02127 | -0.126 | 41.49
9.5 | 0.914 | 0.02189 | -0.127 | 41.754
10 | 0.941 | 0.02522 | -0.127 | 37.294
10.5 | 0.974 | 0.02524 | -0.127 | 38.591
11 | 0.979 | 0.0331 | -0.124 | 29.591
11.5 | 1.035 | 0.02758 | -0.128 | 37.537
12 | 1.046 | 0.03435 | -0.126 | 30.444
12.5 | 1.094 | 0.03019 | -0.129 | 36.236

## 120. Re 12M Mach 0.50 (2)
BIGFOIL.COM POLAR EXPORT
NACA63A515
NACA63A515 |  |  |  | Cl Max: | 1.5689 | at alpha= | 12 | deg
XFOIL ncrit=9 |  |  |  | L/D Max: | 158.542 | at alpha= | 3 | deg
Re: | 12000000 |  |  | Cd Min: | 0.11508 | at alpha= | 15.5 | deg
Mach: | 0.5 |  |  | Cl=0 at alpha= | -99 | deg
|  |  |  | @ Cl=0.1, Cd= | 0.00445
|  |  |  | @ Cl=0.4, Cd= | 0.00445
|  |  |  | @ Cl=0.6, Cd= | 0.0046393
alpha (deg) | Cl | Cd | Cm | Cl/Cd
0 | 0.4097 | 0.00445 | -0.0895 | 92.0674
0.5 | 0.4727 | 0.00442 | -0.0889 | 106.9457
1 | 0.5372 | 0.00454 | -0.0885 | 118.326
1.5 | 0.6068 | 0.00465 | -0.0893 | 130.4946
2 | 0.6824 | 0.0048 | -0.0913 | 142.1667
2.5 | 0.7597 | 0.00506 | -0.0937 | 150.1383
3 | 0.8482 | 0.00535 | -0.0984 | 158.5421
3.5 | 0.9212 | 0.00583 | -0.0998 | 158.0103
4 | 0.9648 | 0.00687 | -0.0954 | 140.4367
4.5 | 1.024 | 0.00733 | -0.0935 | 139.6999
5 | 1.0645 | 0.00835 | -0.0885 | 127.485
5.5 | 1.11 | 0.00925 | -0.0843 | 120
6 | 1.158 | 0.01011 | -0.0805 | 114.5401
6.5 | 1.1989 | 0.01128 | -0.0756 | 106.2855
7 | 1.2477 | 0.01226 | -0.0718 | 101.77
7.5 | 1.29 | 0.01356 | -0.0672 | 95.1327
8 | 1.3342 | 0.01491 | -0.0629 | 89.4836
9 | 1.4169 | 0.01822 | -0.0538 | 77.7662
9.5 | 1.4573 | 0.02016 | -0.0493 | 72.2867
10 | 1.4972 | 0.02233 | -0.0448 | 67.0488
10.5 | 1.5344 | 0.02486 | -0.0403 | 61.7216
11 | 1.5629 | 0.02813 | -0.0353 | 55.5599
12 | 1.5689 | 0.0397 | -0.0262 | 39.5189
12.5 | 1.5452 | 0.04751 | -0.0221 | 32.5237
13 | 1.5089 | 0.05688 | -0.0194 | 26.5278
13.5 | 1.4739 | 0.06678 | -0.0184 | 22.071
14 | 1.42 | 0.07929 | -0.0197 | 17.9089
15 | 1.3525 | 0.10278 | -0.0262 | 13.1592
15.5 | 1.322 | 0.11508 | -0.0313 | 11.4877

## 121. Re 14M Mach 0.00 (1)
BIGFOIL.COM POLAR EXPORT
NACA63A515
NACA63A515 |  |  |  | Cl Max: | 1.592 | at alpha= | 12 | deg
JavaFoil+Calcfoil stall+Eppler ext transition |  |  |  | L/D Max: | 129.361 | at alpha= | 3.5 | deg
Re: | 14000000 |  |  | Cd Min: | 0.00556 | at alpha= | 0.5 | deg
Mach: | 0 |  |  | Cl=0 at alpha= | -4.0328 | deg
|  |  |  | @ Cl=0.1, Cd= | 0.0061097
|  |  |  | @ Cl=0.4, Cd= | 0.0056941
|  |  |  | @ Cl=0.6, Cd= | 0.0056466
alpha (deg) | Cl | Cd | Cm | Cl/Cd
-19.5 | -0.69 | 0.1444 | -0.04 | -4.78
-19 | -0.708 | 0.13627 | -0.041 | -5.197
-18.5 | -0.725 | 0.1291 | -0.042 | -5.613
-18 | -0.738 | 0.12098 | -0.043 | -6.096
-17.5 | -0.749 | 0.11354 | -0.045 | -6.595
-17 | -0.761 | 0.10307 | -0.047 | -7.386
-16.5 | -0.786 | 0.08025 | -0.054 | -9.789
-16 | -0.805 | 0.06353 | -0.058 | -12.678
-15.5 | -0.824 | 0.04867 | -0.062 | -16.929
-15 | -0.848 | 0.03222 | -0.067 | -26.318
-14.5 | -0.853 | 0.02601 | -0.069 | -32.786
-14 | -0.853 | 0.02129 | -0.071 | -40.063
-13.5 | -0.848 | 0.01745 | -0.073 | -48.608
-13 | -0.837 | 0.01512 | -0.074 | -55.342
-12.5 | -0.836 | 0.01138 | -0.078 | -73.484
-12 | -0.815 | 0.00957 | -0.079 | -85.169
-11.5 | -0.79 | 0.00929 | -0.081 | -85.011
-11 | -0.752 | 0.00881 | -0.082 | -85.379
-10.5 | -0.711 | 0.00848 | -0.082 | -83.787
-10 | -0.667 | 0.00823 | -0.083 | -80.987
-9.5 | -0.62 | 0.0079 | -0.084 | -78.473
-9 | -0.571 | 0.00771 | -0.085 | -74.048
-8.5 | -0.519 | 0.00751 | -0.086 | -69.113
-8 | -0.466 | 0.00733 | -0.086 | -63.508
-7.5 | -0.41 | 0.00716 | -0.087 | -57.297
-7 | -0.354 | 0.00701 | -0.088 | -50.459
-6.5 | -0.296 | 0.00689 | -0.089 | -42.89
-6 | -0.237 | 0.00677 | -0.09 | -34.999
-5.5 | -0.177 | 0.00663 | -0.091 | -26.771
-5 | -0.117 | 0.00653 | -0.091 | -17.953
-4.5 | -0.057 | 0.0064 | -0.092 | -8.871
-4 | 0.004 | 0.00628 | -0.093 | 0.649
-3.5 | 0.065 | 0.00619 | -0.094 | 10.526
-3 | 0.126 | 0.00605 | -0.095 | 20.9
-2.5 | 0.188 | 0.00596 | -0.095 | 31.501
-2 | 0.25 | 0.00586 | -0.096 | 42.619
-1.5 | 0.311 | 0.00576 | -0.097 | 53.994
-1 | 0.372 | 0.00574 | -0.098 | 64.886
-0.5 | 0.433 | 0.00564 | -0.099 | 76.802
0 | 0.495 | 0.00571 | -0.099 | 86.67
0.5 | 0.556 | 0.00556 | -0.1 | 100.044
1 | 0.617 | 0.00568 | -0.101 | 108.578
1.5 | 0.676 | 0.00581 | -0.102 | 116.323
2 | 0.737 | 0.00615 | -0.102 | 119.852
2.5 | 0.797 | 0.00645 | -0.103 | 123.699
3 | 0.858 | 0.00676 | -0.104 | 126.875
3.5 | 0.918 | 0.0071 | -0.105 | 129.361
4 | 0.977 | 0.00762 | -0.105 | 128.228
4.5 | 1.036 | 0.00806 | -0.106 | 128.613
5 | 1.094 | 0.00848 | -0.107 | 128.963
5.5 | 1.15 | 0.00901 | -0.108 | 127.691
6 | 1.205 | 0.00957 | -0.108 | 125.876
6.5 | 1.258 | 0.01003 | -0.109 | 125.42
7 | 1.309 | 0.01052 | -0.11 | 124.438
7.5 | 1.359 | 0.01103 | -0.11 | 123.13
8 | 1.403 | 0.01124 | -0.111 | 124.804
8.5 | 1.439 | 0.0121 | -0.111 | 118.934
9 | 1.473 | 0.01261 | -0.111 | 116.822
9.5 | 1.504 | 0.01316 | -0.112 | 114.255
10 | 1.531 | 0.01369 | -0.112 | 111.798
10.5 | 1.553 | 0.01434 | -0.113 | 108.328
11 | 1.571 | 0.01502 | -0.113 | 104.577
11.5 | 1.584 | 0.01574 | -0.114 | 100.611
12 | 1.592 | 0.01656 | -0.114 | 96.09
12.5 | 1.589 | 0.01737 | -0.115 | 91.507
13 | 1.58 | 0.01841 | -0.115 | 85.837
13.5 | 1.564 | 0.01953 | -0.115 | 80.116
14 | 1.542 | 0.02084 | -0.115 | 73.99
14.5 | 1.516 | 0.0221 | -0.116 | 68.595
15 | 1.485 | 0.02358 | -0.116 | 62.969
15.5 | 1.451 | 0.02505 | -0.116 | 57.923
16 | 1.413 | 0.02653 | -0.116 | 53.286
16.5 | 1.372 | 0.02862 | -0.116 | 47.942
17 | 1.327 | 0.03108 | -0.116 | 42.684

## 122. Re 14M Mach 0.00 (2)
BIGFOIL.COM POLAR EXPORT
NACA63A515
NACA63A515 |  |  |  | Cl Max: | 1.8865 | at alpha= | 19.5 | deg
XFOIL ncrit=9 |  |  |  | L/D Max: | 139.665 | at alpha= | 3 | deg
Re: | 14000000 |  |  | Cd Min: | 0.05369 | at alpha= | 20 | deg
Mach: | 0 |  |  | Cl=0 at alpha= | -3.9601 | deg
|  |  |  | @ Cl=0.1, Cd= | 0.0051268
|  |  |  | @ Cl=0.4, Cd= | 0.004353
|  |  |  | @ Cl=0.6, Cd= | 0.0046086
alpha (deg) | Cl | Cd | Cm | Cl/Cd
-20 | -1.5296 | 0.02672 | -0.1013 | -57.2455
-19.5 | -1.5066 | 0.02355 | -0.1032 | -63.9745
-19 | -1.4783 | 0.02105 | -0.1047 | -70.228
-18.5 | -1.4569 | 0.01877 | -0.1045 | -77.6185
-18 | -1.4359 | 0.01689 | -0.1033 | -85.0148
-17.5 | -1.4104 | 0.01565 | -0.1009 | -90.1214
-17 | -1.3836 | 0.01458 | -0.0978 | -94.8971
-16.5 | -1.3499 | 0.01379 | -0.095 | -97.8898
-16 | -1.3053 | 0.01305 | -0.0942 | -100.023
-15.5 | -1.2594 | 0.01238 | -0.0934 | -101.7286
-15 | -1.2124 | 0.01176 | -0.0927 | -103.0952
-14.5 | -1.1665 | 0.01101 | -0.0919 | -105.9491
-14 | -1.1169 | 0.01047 | -0.0914 | -106.6762
-13.5 | -1.0665 | 0.00996 | -0.091 | -107.0783
-13 | -1.0146 | 0.00953 | -0.0909 | -106.4638
-12.5 | -0.9621 | 0.00913 | -0.0908 | -105.3779
-12 | -0.9094 | 0.00871 | -0.0907 | -104.4087
-11.5 | -0.8562 | 0.00831 | -0.0906 | -103.0325
-11 | -0.8019 | 0.00796 | -0.0908 | -100.7412
-10.5 | -0.745 | 0.00772 | -0.0915 | -96.5026
-10 | -0.6881 | 0.00748 | -0.0921 | -91.992
-9.5 | -0.6308 | 0.00724 | -0.0927 | -87.1271
-9 | -0.5722 | 0.00702 | -0.0937 | -81.51
-8.5 | -0.5123 | 0.00675 | -0.0949 | -75.8963
-8 | -0.4424 | 0.00652 | -0.0983 | -67.8528
-7.5 | -0.3827 | 0.00633 | -0.0995 | -60.4581
-7 | -0.3251 | 0.00618 | -0.1001 | -52.6052
-6.5 | -0.2692 | 0.00604 | -0.1003 | -44.5695
-6 | -0.2151 | 0.00586 | -0.1 | -36.7065
-5.5 | -0.1611 | 0.00574 | -0.0998 | -28.0662
-5 | -0.1081 | 0.0056 | -0.0993 | -19.3036
-4.5 | -0.0559 | 0.00547 | -0.0986 | -10.2194
-4 | -0.0041 | 0.00536 | -0.0978 | -0.76493
-3 | 0.0986 | 0.00513 | -0.096 | 19.2203
-2 | 0.1994 | 0.0049 | -0.0938 | 40.6939
-1.5 | 0.2487 | 0.00479 | -0.0924 | 51.9207
-1 | 0.2942 | 0.00455 | -0.0903 | 64.6593
-0.5 | 0.3411 | 0.00445 | -0.0884 | 76.6517
0.5 | 0.4382 | 0.00429 | -0.0855 | 102.1445
1 | 0.4903 | 0.00431 | -0.0848 | 113.7587
1.5 | 0.5408 | 0.00445 | -0.0838 | 121.5281
2 | 0.5939 | 0.00459 | -0.0834 | 129.39
2.5 | 0.6498 | 0.00476 | -0.0837 | 136.5126
3 | 0.7081 | 0.00507 | -0.0847 | 139.6647
3.5 | 0.768 | 0.00568 | -0.0863 | 135.2113
4.5 | 0.9052 | 0.00668 | -0.0934 | 135.509
5 | 0.9568 | 0.00722 | -0.093 | 132.5208
5.5 | 1.0071 | 0.00766 | -0.0924 | 131.4752
6 | 1.0547 | 0.00806 | -0.0911 | 130.8561
6.5 | 1.1012 | 0.0085 | -0.0896 | 129.5529
7 | 1.1487 | 0.00889 | -0.0884 | 129.2126
7.5 | 1.1946 | 0.00934 | -0.087 | 127.9015
8 | 1.2396 | 0.00978 | -0.0854 | 126.7485
8.5 | 1.2827 | 0.01025 | -0.0835 | 125.1415
9 | 1.3248 | 0.01076 | -0.0814 | 123.1227
9.5 | 1.3657 | 0.01131 | -0.0793 | 120.7515
10 | 1.4056 | 0.01191 | -0.0772 | 118.0185
10.5 | 1.4463 | 0.01249 | -0.0753 | 115.7966
11 | 1.4837 | 0.0132 | -0.0729 | 112.4015
11.5 | 1.5222 | 0.01393 | -0.071 | 109.2749
12 | 1.5716 | 0.01452 | -0.0714 | 108.2369
12.5 | 1.6054 | 0.01544 | -0.0687 | 103.9767
13 | 1.635 | 0.01659 | -0.0656 | 98.5533
13.5 | 1.6649 | 0.01778 | -0.0628 | 93.6389
14 | 1.6929 | 0.01911 | -0.0599 | 88.5871
14.5 | 1.7199 | 0.02057 | -0.0571 | 83.6121
15 | 1.745 | 0.02219 | -0.0542 | 78.639
15.5 | 1.7682 | 0.02403 | -0.0515 | 73.583
16 | 1.7856 | 0.02637 | -0.0485 | 67.7133
16.5 | 1.8058 | 0.02865 | -0.046 | 63.0297
17 | 1.824 | 0.0312 | -0.0436 | 58.4615
17.5 | 1.8414 | 0.03392 | -0.0416 | 54.2866
18 | 1.8529 | 0.03725 | -0.0394 | 49.7423
18.5 | 1.8693 | 0.04029 | -0.0378 | 46.3961
19 | 1.8707 | 0.04481 | -0.0359 | 41.7474
19.5 | 1.8865 | 0.04811 | -0.0349 | 39.2122
20 | 1.881 | 0.05369 | -0.0335 | 35.0345

## 123. Re 14M Mach 0.10 (1)
BIGFOIL.COM POLAR EXPORT
NACA63A515
NACA63A515 |  |  |  | Cl Max: | 1.584 | at alpha= | 12 | deg
JavaFoil+Calcfoil stall+Eppler ext transition |  |  |  | L/D Max: | 130.678 | at alpha= | 5 | deg
Re: | 14000000 |  |  | Cd Min: | 0.00556 | at alpha= | 0.5 | deg
Mach: | 0.1 |  |  | Cl=0 at alpha= | -4.0328 | deg
|  |  |  | @ Cl=0.1, Cd= | 0.0061331
|  |  |  | @ Cl=0.4, Cd= | 0.0057023
|  |  |  | @ Cl=0.6, Cd= | 0.0056608
alpha (deg) | Cl | Cd | Cm | Cl/Cd
-19 | -0.666 | 0.14095 | -0.04 | -4.725
-18.5 | -0.685 | 0.13326 | -0.041 | -5.143
-18 | -0.702 | 0.12406 | -0.043 | -5.66
-17.5 | -0.716 | 0.11811 | -0.043 | -6.06
-17 | -0.73 | 0.10825 | -0.046 | -6.745
-16.5 | -0.742 | 0.10009 | -0.048 | -7.413
-16 | -0.767 | 0.07739 | -0.055 | -9.912
-15.5 | -0.788 | 0.06063 | -0.059 | -12.994
-15 | -0.809 | 0.04434 | -0.064 | -18.254
-14.5 | -0.833 | 0.02884 | -0.069 | -28.893
-14 | -0.837 | 0.02304 | -0.071 | -36.338
-13.5 | -0.835 | 0.01899 | -0.073 | -43.977
-13 | -0.828 | 0.01592 | -0.075 | -51.977
-12.5 | -0.828 | 0.01183 | -0.078 | -70.026
-12 | -0.811 | 0.0106 | -0.079 | -76.468
-11.5 | -0.789 | 0.00938 | -0.081 | -84.068
-11 | -0.752 | 0.00896 | -0.082 | -83.912
-10.5 | -0.711 | 0.00855 | -0.083 | -83.176
-10 | -0.668 | 0.0083 | -0.084 | -80.459
-9.5 | -0.621 | 0.00796 | -0.084 | -78.047
-9 | -0.572 | 0.00772 | -0.085 | -74.09
-8.5 | -0.521 | 0.00756 | -0.086 | -68.896
-8 | -0.467 | 0.00738 | -0.087 | -63.317
-7.5 | -0.412 | 0.00721 | -0.088 | -57.158
-7 | -0.355 | 0.00706 | -0.089 | -50.321
-6.5 | -0.297 | 0.0069 | -0.089 | -43.046
-6 | -0.238 | 0.00677 | -0.09 | -35.121
-5.5 | -0.178 | 0.00667 | -0.091 | -26.715
-5 | -0.118 | 0.00657 | -0.092 | -17.945
-4.5 | -0.057 | 0.00641 | -0.093 | -8.899
-4 | 0.004 | 0.00629 | -0.093 | 0.652
-3.5 | 0.066 | 0.0062 | -0.094 | 10.569
-3 | 0.127 | 0.00608 | -0.095 | 20.901
-2.5 | 0.189 | 0.00597 | -0.096 | 31.63
-2 | 0.251 | 0.00586 | -0.097 | 42.77
-1.5 | 0.312 | 0.00577 | -0.097 | 54.186
-1 | 0.374 | 0.00574 | -0.098 | 65.128
-0.5 | 0.436 | 0.00565 | -0.099 | 77.077
0 | 0.497 | 0.0057 | -0.1 | 87.211
0.5 | 0.559 | 0.00556 | -0.101 | 100.412
1 | 0.62 | 0.00571 | -0.101 | 108.52
1.5 | 0.68 | 0.00582 | -0.102 | 116.696
2 | 0.741 | 0.00616 | -0.103 | 120.195
2.5 | 0.801 | 0.00647 | -0.104 | 123.94
3 | 0.862 | 0.00678 | -0.104 | 127.178
3.5 | 0.922 | 0.00712 | -0.105 | 129.646
4 | 0.982 | 0.00765 | -0.106 | 128.449
4.5 | 1.041 | 0.00809 | -0.107 | 128.788
5 | 1.099 | 0.00841 | -0.107 | 130.678
5.5 | 1.156 | 0.00906 | -0.108 | 127.607
6 | 1.211 | 0.00961 | -0.109 | 125.968
6.5 | 1.264 | 0.01005 | -0.109 | 125.747
7 | 1.315 | 0.01067 | -0.11 | 123.296
7.5 | 1.364 | 0.0112 | -0.111 | 121.825
8 | 1.407 | 0.01138 | -0.111 | 123.58
8.5 | 1.442 | 0.01223 | -0.111 | 117.967
9 | 1.476 | 0.01274 | -0.112 | 115.869
9.5 | 1.506 | 0.01331 | -0.112 | 113.141
10 | 1.532 | 0.01392 | -0.113 | 110.099
10.5 | 1.553 | 0.01453 | -0.113 | 106.903
11 | 1.569 | 0.01523 | -0.114 | 103.005
11.5 | 1.579 | 0.01599 | -0.114 | 98.791
12 | 1.584 | 0.01683 | -0.115 | 94.157
12.5 | 1.578 | 0.01769 | -0.115 | 89.232
13 | 1.565 | 0.01877 | -0.115 | 83.4
13.5 | 1.545 | 0.01999 | -0.116 | 77.29
14 | 1.518 | 0.02122 | -0.116 | 71.531
14.5 | 1.486 | 0.0227 | -0.116 | 65.489
15 | 1.45 | 0.02426 | -0.116 | 59.77
15.5 | 1.41 | 0.02584 | -0.116 | 54.571
16 | 1.367 | 0.02748 | -0.117 | 49.749
16.5 | 1.319 | 0.02986 | -0.117 | 44.17
17 | 1.266 | 0.03292 | -0.116 | 38.458

## 124. Re 14M Mach 0.10 (2)
BIGFOIL.COM POLAR EXPORT
NACA63A515
NACA63A515 |  |  |  | Cl Max: | 1.8774 | at alpha= | 19.5 | deg
XFOIL ncrit=9 |  |  |  | L/D Max: | 140.197 | at alpha= | 3 | deg
Re: | 14000000 |  |  | Cd Min: | 0.05711 | at alpha= | 20 | deg
Mach: | 0.1 |  |  | Cl=0 at alpha= | -3.9565 | deg
|  |  |  | @ Cl=0.1, Cd= | 0.0051367
|  |  |  | @ Cl=0.4, Cd= | 0.0043553
|  |  |  | @ Cl=0.6, Cd= | 0.0045997
alpha (deg) | Cl | Cd | Cm | Cl/Cd
-20 | -1.5115 | 0.03058 | -0.1041 | -49.4277
-19 | -1.4745 | 0.02318 | -0.1081 | -63.6109
-18.5 | -1.4549 | 0.02059 | -0.1079 | -70.6605
-18 | -1.4318 | 0.01836 | -0.1076 | -77.9847
-17.5 | -1.4079 | 0.01666 | -0.106 | -84.5078
-17 | -1.3857 | 0.01525 | -0.1028 | -90.8656
-16.5 | -1.3569 | 0.0143 | -0.0993 | -94.8881
-16 | -1.3162 | 0.01349 | -0.0974 | -97.5686
-15.5 | -1.2702 | 0.01272 | -0.0964 | -99.8585
-15 | -1.2229 | 0.01207 | -0.0955 | -101.3173
-14.5 | -1.1757 | 0.01133 | -0.0945 | -103.7688
-14 | -1.1262 | 0.01073 | -0.0938 | -104.9581
-13.5 | -1.0758 | 0.01016 | -0.0932 | -105.8858
-13 | -1.0236 | 0.00968 | -0.0928 | -105.7438
-12.5 | -0.9705 | 0.00925 | -0.0925 | -104.9189
-12 | -0.9168 | 0.00885 | -0.0924 | -103.5932
-11.5 | -0.8631 | 0.00843 | -0.0922 | -102.3843
-11 | -0.8084 | 0.00804 | -0.0922 | -100.5473
-10.5 | -0.751 | 0.00779 | -0.0927 | -96.4056
-10 | -0.6936 | 0.00753 | -0.0932 | -92.1116
-9.5 | -0.6357 | 0.00728 | -0.0938 | -87.3214
-9 | -0.5764 | 0.00708 | -0.0947 | -81.4124
-8.5 | -0.5161 | 0.0068 | -0.0958 | -75.8971
-8 | -0.4462 | 0.00656 | -0.0991 | -68.0183
-7.5 | -0.3857 | 0.00636 | -0.1002 | -60.6447
-7 | -0.3277 | 0.0062 | -0.1008 | -52.8548
-6 | -0.2168 | 0.00588 | -0.1007 | -36.8707
-5.5 | -0.1625 | 0.00575 | -0.1004 | -28.2609
-5 | -0.1091 | 0.00562 | -0.0999 | -19.4128
-4.5 | -0.0566 | 0.00548 | -0.0991 | -10.3285
-4 | -0.0045 | 0.00537 | -0.0983 | -0.83799
-3.5 | 0.0472 | 0.00527 | -0.0974 | 8.9564
-3 | 0.0986 | 0.00514 | -0.0964 | 19.1829
-2.5 | 0.1496 | 0.00502 | -0.0954 | 29.8008
-2 | 0.1999 | 0.0049 | -0.0941 | 40.7959
-1.5 | 0.2494 | 0.0048 | -0.0928 | 51.9583
-1 | 0.2952 | 0.00455 | -0.0906 | 64.8791
-0.5 | 0.3423 | 0.00445 | -0.0887 | 76.9213
0.5 | 0.4398 | 0.00429 | -0.0857 | 102.5175
1 | 0.4922 | 0.00432 | -0.085 | 113.9352
1.5 | 0.5433 | 0.00445 | -0.084 | 122.0899
2 | 0.5968 | 0.00459 | -0.0837 | 130.0218
2.5 | 0.6531 | 0.00476 | -0.084 | 137.2059
3 | 0.7122 | 0.00508 | -0.0851 | 140.1969
3.5 | 0.7729 | 0.00569 | -0.0868 | 135.8348
4 | 0.8513 | 0.00627 | -0.0925 | 135.7735
4.5 | 0.9099 | 0.00671 | -0.0936 | 135.6036
5 | 0.961 | 0.00726 | -0.093 | 132.3691
5.5 | 1.0101 | 0.00769 | -0.092 | 131.3524
6 | 1.0582 | 0.0081 | -0.0907 | 130.642
6.5 | 1.1052 | 0.00855 | -0.0893 | 129.2632
7 | 1.1531 | 0.00894 | -0.088 | 128.9821
7.5 | 1.1991 | 0.00941 | -0.0865 | 127.4283
8 | 1.2438 | 0.00986 | -0.0847 | 126.146
8.5 | 1.2864 | 0.01037 | -0.0826 | 124.0501
9 | 1.3286 | 0.01089 | -0.0805 | 122.0018
9.5 | 1.3695 | 0.01147 | -0.0783 | 119.3984
10 | 1.4094 | 0.01209 | -0.076 | 116.5757
10.5 | 1.4502 | 0.0127 | -0.074 | 114.189
11 | 1.4877 | 0.01346 | -0.0715 | 110.5275
11.5 | 1.5269 | 0.01421 | -0.0696 | 107.4525
12 | 1.5754 | 0.01487 | -0.0697 | 105.9449
12.5 | 1.6087 | 0.01586 | -0.0669 | 101.4313
13 | 1.6375 | 0.01713 | -0.0637 | 95.5925
13.5 | 1.6671 | 0.0184 | -0.0607 | 90.6033
14 | 1.6955 | 0.0198 | -0.0578 | 85.6313
14.5 | 1.7215 | 0.02141 | -0.0548 | 80.4064
15 | 1.7458 | 0.02318 | -0.0518 | 75.3149
15.5 | 1.7687 | 0.02517 | -0.049 | 70.2702
16 | 1.7868 | 0.02759 | -0.0461 | 64.7626
16.5 | 1.8063 | 0.03008 | -0.0436 | 60.0499
17 | 1.8232 | 0.03287 | -0.0412 | 55.467
17.5 | 1.8412 | 0.03568 | -0.0392 | 51.6031
18 | 1.8487 | 0.03955 | -0.037 | 46.7434
18.5 | 1.8641 | 0.04282 | -0.0354 | 43.5334
19 | 1.8646 | 0.04764 | -0.0336 | 39.1394
19.5 | 1.8774 | 0.05142 | -0.0326 | 36.5111
20 | 1.8726 | 0.05711 | -0.0315 | 32.7894

## 125. Re 14M Mach 0.25 (1)
BIGFOIL.COM POLAR EXPORT
NACA63A515
NACA63A515 |  |  |  | Cl Max: | 1.542 | at alpha= | 11 | deg
JavaFoil+Calcfoil stall+Eppler ext transition |  |  |  | L/D Max: | 129.604 | at alpha= | 4.5 | deg
Re: | 14000000 |  |  | Cd Min: | 0.00564 | at alpha= | 0.5 | deg
Mach: | 0.25 |  |  | Cl=0 at alpha= | -4.0317 | deg
|  |  |  | @ Cl=0.1, Cd= | 0.0061975
|  |  |  | @ Cl=0.4, Cd= | 0.0057675
|  |  |  | @ Cl=0.6, Cd= | 0.0056936
alpha (deg) | Cl | Cd | Cm | Cl/Cd
-16.5 | -0.518 | 0.12499 | -0.039 | -4.14
-16 | -0.554 | 0.11687 | -0.04 | -4.738
-15.5 | -0.586 | 0.10791 | -0.042 | -5.433
-15 | -0.616 | 0.09728 | -0.046 | -6.327
-14.5 | -0.641 | 0.08619 | -0.05 | -7.44
-14 | -0.669 | 0.07033 | -0.057 | -9.506
-13.5 | -0.719 | 0.03885 | -0.068 | -18.51
-13 | -0.75 | 0.02361 | -0.074 | -31.783
-12.5 | -0.755 | 0.01938 | -0.076 | -38.981
-12 | -0.753 | 0.01585 | -0.078 | -47.528
-11.5 | -0.758 | 0.01116 | -0.082 | -67.94
-11 | -0.743 | 0.00966 | -0.084 | -76.897
-10.5 | -0.708 | 0.00904 | -0.085 | -78.318
-10 | -0.669 | 0.00865 | -0.086 | -77.35
-9.5 | -0.626 | 0.00833 | -0.087 | -75.229
-9 | -0.579 | 0.00806 | -0.088 | -71.941
-8.5 | -0.529 | 0.00778 | -0.088 | -68.079
-8 | -0.476 | 0.00753 | -0.089 | -63.236
-7.5 | -0.421 | 0.00736 | -0.09 | -57.209
-7 | -0.363 | 0.0072 | -0.091 | -50.465
-6.5 | -0.304 | 0.00703 | -0.092 | -43.228
-6 | -0.244 | 0.00689 | -0.093 | -35.409
-5.5 | -0.183 | 0.00675 | -0.094 | -27.08
-5 | -0.121 | 0.00664 | -0.094 | -18.209
-4.5 | -0.059 | 0.00647 | -0.095 | -9.054
-4 | 0.004 | 0.00637 | -0.096 | 0.661
-3.5 | 0.067 | 0.00628 | -0.097 | 10.725
-3 | 0.131 | 0.00612 | -0.098 | 21.33
-2.5 | 0.194 | 0.00605 | -0.099 | 32.091
-2 | 0.258 | 0.00591 | -0.099 | 43.627
-1.5 | 0.321 | 0.00582 | -0.1 | 55.205
-1 | 0.384 | 0.00579 | -0.101 | 66.336
-0.5 | 0.448 | 0.0057 | -0.102 | 78.514
0 | 0.511 | 0.00576 | -0.103 | 88.76
0.5 | 0.574 | 0.00564 | -0.103 | 101.857
1 | 0.637 | 0.00577 | -0.104 | 110.416
1.5 | 0.698 | 0.00591 | -0.105 | 118.109
2 | 0.761 | 0.00627 | -0.106 | 121.331
2.5 | 0.823 | 0.00659 | -0.107 | 124.903
3 | 0.886 | 0.00693 | -0.107 | 127.822
3.5 | 0.948 | 0.00732 | -0.108 | 129.411
4 | 1.009 | 0.00792 | -0.109 | 127.461
4.5 | 1.069 | 0.00825 | -0.11 | 129.604
5 | 1.129 | 0.00888 | -0.11 | 127.076
5.5 | 1.186 | 0.00947 | -0.111 | 125.201
6 | 1.241 | 0.01003 | -0.112 | 123.748
6.5 | 1.295 | 0.01064 | -0.113 | 121.679
7 | 1.346 | 0.01124 | -0.113 | 119.778
7.5 | 1.387 | 0.01185 | -0.113 | 117.071
8 | 1.427 | 0.0124 | -0.114 | 115.123
8.5 | 1.462 | 0.01293 | -0.114 | 113.067
9 | 1.491 | 0.01358 | -0.115 | 109.779
9.5 | 1.515 | 0.01423 | -0.115 | 106.423
10 | 1.532 | 0.01493 | -0.116 | 102.608
10.5 | 1.54 | 0.01579 | -0.116 | 97.541
11 | 1.542 | 0.01658 | -0.117 | 92.956
11.5 | 1.534 | 0.01753 | -0.117 | 87.49
12 | 1.516 | 0.01879 | -0.117 | 80.662
12.5 | 1.481 | 0.02 | -0.118 | 74.059
13 | 1.433 | 0.02148 | -0.118 | 66.711
13.5 | 1.375 | 0.02324 | -0.118 | 59.156
14 | 1.307 | 0.02516 | -0.118 | 51.957
14.5 | 1.229 | 0.02747 | -0.118 | 44.762
15 | 1.14 | 0.03099 | -0.118 | 36.778
15.5 | 1.035 | 0.03794 | -0.115 | 27.268
16 | 0.923 | 0.04852 | -0.112 | 19.014

## 126. Re 14M Mach 0.25 (2)
BIGFOIL.COM POLAR EXPORT
NACA63A515
NACA63A515 |  |  |  | Cl Max: | 1.8334 | at alpha= | 19 | deg
XFOIL ncrit=9 |  |  |  | L/D Max: | 144.409 | at alpha= | 3 | deg
Re: | 14000000 |  |  | Cd Min: | 0.07777 | at alpha= | 20 | deg
Mach: | 0.25 |  |  | Cl=0 at alpha= | -3.9316 | deg
|  |  |  | @ Cl=0.1, Cd= | 0.0051968
|  |  |  | @ Cl=0.4, Cd= | 0.0043875
|  |  |  | @ Cl=0.6, Cd= | 0.0045584
alpha (deg) | Cl | Cd | Cm | Cl/Cd
-20 | -1.2352 | 0.07561 | -0.0946 | -16.3365
-19.5 | -1.2934 | 0.06143 | -0.1039 | -21.0549
-19 | -1.3526 | 0.04836 | -0.112 | -27.9694
-18.5 | -1.3705 | 0.03953 | -0.1179 | -34.6699
-18 | -1.3714 | 0.03303 | -0.1219 | -41.5198
-17.5 | -1.3792 | 0.02723 | -0.1233 | -50.65
-17 | -1.3686 | 0.02316 | -0.1235 | -59.0933
-16.5 | -1.3519 | 0.01974 | -0.1231 | -68.4853
-16 | -1.3298 | 0.01715 | -0.1218 | -77.5394
-15.5 | -1.3015 | 0.0156 | -0.1183 | -83.4295
-15 | -1.2722 | 0.01434 | -0.1135 | -88.7169
-14.5 | -1.2292 | 0.01321 | -0.1104 | -93.0507
-14 | -1.178 | 0.01232 | -0.1084 | -95.6169
-13.5 | -1.1252 | 0.01157 | -0.1065 | -97.2515
-13 | -1.0723 | 0.01078 | -0.1047 | -99.4712
-12.5 | -1.0175 | 0.0101 | -0.1032 | -100.7426
-12 | -0.9607 | 0.00955 | -0.1021 | -100.5969
-11.5 | -0.9024 | 0.00911 | -0.1013 | -99.056
-11 | -0.8445 | 0.00861 | -0.1005 | -98.0836
-10.5 | -0.7847 | 0.00822 | -0.1002 | -95.4623
-10 | -0.7246 | 0.00787 | -0.0999 | -92.0712
-9.5 | -0.6637 | 0.00756 | -0.0999 | -87.791
-9 | -0.6013 | 0.00732 | -0.1003 | -82.1448
-8.5 | -0.5377 | 0.00704 | -0.101 | -76.3778
-8 | -0.4679 | 0.00676 | -0.1032 | -69.216
-7.5 | -0.4023 | 0.00652 | -0.1046 | -61.7025
-7 | -0.3423 | 0.00631 | -0.1047 | -54.2472
-6.5 | -0.2835 | 0.00615 | -0.1047 | -46.0976
-6 | -0.2263 | 0.00599 | -0.1043 | -37.7796
-5.5 | -0.1705 | 0.00583 | -0.1036 | -29.2453
-5 | -0.1149 | 0.0057 | -0.103 | -20.1579
-4.5 | -0.0604 | 0.00556 | -0.1021 | -10.8633
-4 | -0.0073 | 0.00542 | -0.101 | -1.3469
-3.5 | 0.0461 | 0.00531 | -0.0999 | 8.6817
-3 | 0.0986 | 0.0052 | -0.0987 | 18.9615
-2.5 | 0.1513 | 0.00508 | -0.0975 | 29.7835
-2 | 0.2032 | 0.00495 | -0.0962 | 41.0505
-1.5 | 0.2534 | 0.00482 | -0.0946 | 52.5726
-1 | 0.3004 | 0.0046 | -0.0922 | 65.3043
-0.5 | 0.3487 | 0.00447 | -0.0902 | 78.0089
0.5 | 0.4482 | 0.00431 | -0.0868 | 103.9907
1 | 0.5023 | 0.00433 | -0.0861 | 116.0046
1.5 | 0.5536 | 0.00443 | -0.0847 | 124.9661
2 | 0.6078 | 0.00458 | -0.084 | 132.7074
2.5 | 0.6669 | 0.00478 | -0.0845 | 139.5188
3 | 0.7336 | 0.00508 | -0.0868 | 144.4094
3.5 | 0.8075 | 0.00579 | -0.0911 | 139.4646
4 | 0.8759 | 0.00639 | -0.094 | 137.0736
4.5 | 0.9321 | 0.00678 | -0.0939 | 137.4779
5 | 0.9789 | 0.00742 | -0.0919 | 131.9272
5.5 | 1.0299 | 0.00786 | -0.0907 | 131.0305
6 | 1.0801 | 0.00832 | -0.0893 | 129.8197
6.5 | 1.1283 | 0.00883 | -0.0875 | 127.7803
7 | 1.1757 | 0.00928 | -0.0856 | 126.6918
7.5 | 1.2201 | 0.00984 | -0.0831 | 123.9939
8 | 1.2649 | 0.01039 | -0.0807 | 121.7421
8.5 | 1.3066 | 0.01106 | -0.0779 | 118.1374
9 | 1.3492 | 0.01171 | -0.0753 | 115.2178
9.5 | 1.3902 | 0.01245 | -0.0726 | 111.6627
10 | 1.4317 | 0.01319 | -0.0699 | 108.5444
10.5 | 1.471 | 0.01407 | -0.0671 | 104.5487
11 | 1.5087 | 0.01507 | -0.0641 | 100.1128
11.5 | 1.548 | 0.01608 | -0.0616 | 96.2687
12 | 1.5957 | 0.0171 | -0.0609 | 93.3158
12.5 | 1.6256 | 0.01861 | -0.0572 | 87.3509
13 | 1.6554 | 0.02022 | -0.0537 | 81.8694
13.5 | 1.6833 | 0.02202 | -0.0503 | 76.4441
14 | 1.7082 | 0.02414 | -0.0467 | 70.7622
14.5 | 1.7302 | 0.02661 | -0.0433 | 65.0207
15 | 1.7526 | 0.02918 | -0.0402 | 60.0617
15.5 | 1.774 | 0.03199 | -0.0374 | 55.4548
16 | 1.7869 | 0.03559 | -0.0344 | 50.2079
16.5 | 1.8027 | 0.03914 | -0.0319 | 46.0577
17 | 1.8113 | 0.04348 | -0.0296 | 41.6582
17.5 | 1.8219 | 0.04779 | -0.0277 | 38.123
18 | 1.8274 | 0.05278 | -0.0261 | 34.623
18.5 | 1.8297 | 0.05823 | -0.0249 | 31.4219
19 | 1.8334 | 0.06375 | -0.024 | 28.7592
19.5 | 1.8291 | 0.07028 | -0.0238 | 26.0259
20 | 1.818 | 0.07777 | -0.024 | 23.3766

## 127. Re 14M Mach 0.50 (1)
BIGFOIL.COM POLAR EXPORT
NACA63A515
NACA63A515 |  |  |  | Cl Max: | 1.457 | at alpha= | 7.5 | deg
JavaFoil+Calcfoil stall+Eppler ext transition |  |  |  | L/D Max: | 128.412 | at alpha= | 3 | deg
Re: | 14000000 |  |  | Cd Min: | 0.00597 | at alpha= | -0.5 | deg
Mach: | 0.5 |  |  | Cl=0 at alpha= | -4.0357 | deg
|  |  |  | @ Cl=0.1, Cd= | 0.0065313
|  |  |  | @ Cl=0.4, Cd= | 0.0060685
|  |  |  | @ Cl=0.6, Cd= | 0.0061208
alpha (deg) | Cl | Cd | Cm | Cl/Cd
-20 | -0.901 | 0.16697 | -0.047 | -5.399
-19.5 | -0.873 | 0.15839 | -0.047 | -5.514
-19 | -0.845 | 0.15552 | -0.047 | -5.431
-18.5 | -0.816 | 0.15202 | -0.047 | -5.367
-18 | -0.791 | 0.13441 | -0.049 | -5.888
-17.5 | -0.762 | 0.13042 | -0.049 | -5.845
-17 | -0.733 | 0.12458 | -0.048 | -5.886
-16.5 | -0.705 | 0.12049 | -0.048 | -5.85
-16 | -0.679 | 0.10478 | -0.051 | -6.482
-15.5 | -0.65 | 0.10801 | -0.05 | -6.018
-15 | -0.621 | 0.10287 | -0.05 | -6.041
-14.5 | -0.595 | 0.09422 | -0.052 | -6.317
-14 | -0.571 | 0.08393 | -0.056 | -6.804
-13.5 | -0.555 | 0.0667 | -0.065 | -8.326
-13 | -0.508 | 0.08889 | -0.049 | -5.711
-12.5 | -0.48 | 0.08166 | -0.051 | -5.884
-12 | -0.456 | 0.07108 | -0.057 | -6.42
-11.5 | -0.46 | 0.0374 | -0.078 | -12.305
-11 | -0.394 | 0.07497 | -0.047 | -5.252
-10.5 | -0.368 | 0.0649 | -0.054 | -5.673
-10 | -0.371 | 0.03077 | -0.081 | -12.046
-9.5 | -0.362 | 0.01555 | -0.091 | -23.274
-9 | -0.281 | 0.05787 | -0.05 | -4.862
-8.5 | -0.498 | 0.00954 | -0.099 | -52.246
-8 | -0.485 | 0.00884 | -0.1 | -54.821
-7.5 | -0.444 | 0.00836 | -0.101 | -53.085
-7 | -0.39 | 0.00798 | -0.102 | -48.926
-6.5 | -0.331 | 0.00765 | -0.103 | -43.266
-6 | -0.268 | 0.00741 | -0.104 | -36.153
-5.5 | -0.202 | 0.0072 | -0.105 | -28.052
-5 | -0.134 | 0.00705 | -0.105 | -19.04
-4.5 | -0.065 | 0.00691 | -0.106 | -9.43
-4 | 0.005 | 0.00672 | -0.107 | 0.698
-3.5 | 0.075 | 0.00657 | -0.108 | 11.43
-3 | 0.146 | 0.00646 | -0.109 | 22.589
-2.5 | 0.217 | 0.00629 | -0.11 | 34.461
-2 | 0.288 | 0.00622 | -0.111 | 46.338
-1.5 | 0.359 | 0.00608 | -0.112 | 59.026
-1 | 0.43 | 0.00606 | -0.113 | 70.911
-0.5 | 0.501 | 0.00597 | -0.114 | 83.794
0 | 0.571 | 0.00608 | -0.115 | 93.933
0.5 | 0.642 | 0.00618 | -0.116 | 103.932
1 | 0.713 | 0.00613 | -0.116 | 116.28
1.5 | 0.78 | 0.00632 | -0.117 | 123.444
2 | 0.849 | 0.0068 | -0.118 | 124.863
2.5 | 0.919 | 0.00726 | -0.119 | 126.667
3 | 0.989 | 0.0077 | -0.12 | 128.412
3.5 | 1.057 | 0.00833 | -0.121 | 126.957
4 | 1.125 | 0.00907 | -0.122 | 124.095
4.5 | 1.191 | 0.00991 | -0.122 | 120.185
5 | 1.251 | 0.00999 | -0.123 | 125.265
5.5 | 1.303 | 0.01151 | -0.123 | 113.241
6 | 1.354 | 0.01229 | -0.124 | 110.157
6.5 | 1.399 | 0.0131 | -0.124 | 106.831
7 | 1.435 | 0.01431 | -0.125 | 100.293
7.5 | 1.457 | 0.01525 | -0.125 | 95.567
8 | 1.457 | 0.01635 | -0.126 | 89.117
8.5 | 1.39 | 0.01772 | -0.126 | 78.45
9 | 0.884 | 0.02064 | -0.127 | 42.825
9.5 | 0.915 | 0.02127 | -0.127 | 43.04
10 | 0.942 | 0.02449 | -0.127 | 38.464
10.5 | 0.975 | 0.02434 | -0.128 | 40.072
11 | 0.994 | 0.02939 | -0.126 | 33.83
11.5 | 1.036 | 0.0266 | -0.128 | 38.957
12 | 1.052 | 0.03247 | -0.127 | 32.394
12.5 | 1.096 | 0.02899 | -0.129 | 37.818

## 128. Re 14M Mach 0.50 (2)
BIGFOIL.COM POLAR EXPORT
NACA63A515
NACA63A515 |  |  |  | Cl Max: | 1.5919 | at alpha= | 11.5 | deg
XFOIL ncrit=9 |  |  |  | L/D Max: | 159.439 | at alpha= | 3 | deg
Re: | 14000000 |  |  | Cd Min: | 0.14648 | at alpha= | 16.5 | deg
Mach: | 0.5 |  |  | Cl=0 at alpha= | -3.8239 | deg
|  |  |  | @ Cl=0.1, Cd= | 0.0054222
|  |  |  | @ Cl=0.4, Cd= | 0.0044794
|  |  |  | @ Cl=0.6, Cd= | 0.0045984
alpha (deg) | Cl | Cd | Cm | Cl/Cd
-14.5 | -0.4948 | 0.10937 | -0.089 | -4.5241
-14 | -0.5053 | 0.09922 | -0.0954 | -5.0927
-13.5 | -0.5131 | 0.08973 | -0.1014 | -5.7183
-13 | -0.5333 | 0.07903 | -0.1087 | -6.7481
-12.5 | -0.5513 | 0.069 | -0.1151 | -7.9899
-12 | -0.5667 | 0.05899 | -0.1208 | -9.6067
-11.5 | -0.5869 | 0.04775 | -0.1292 | -12.2911
-11 | -0.6094 | 0.03775 | -0.1371 | -16.143
-10.5 | -0.6398 | 0.02844 | -0.1442 | -22.4965
-10 | -0.664 | 0.02086 | -0.1481 | -31.8313
-9.5 | -0.6848 | 0.01582 | -0.1435 | -43.287
-9 | -0.6772 | 0.01142 | -0.1362 | -59.2995
-8.5 | -0.6312 | 0.00911 | -0.1305 | -69.2865
-8 | -0.5622 | 0.00812 | -0.1274 | -69.2365
-7.5 | -0.4814 | 0.00746 | -0.1268 | -64.5308
-7 | -0.4071 | 0.00703 | -0.1254 | -57.909
-6.5 | -0.3384 | 0.00672 | -0.1234 | -50.3571
-6 | -0.272 | 0.00646 | -0.1213 | -42.1053
-5.5 | -0.2068 | 0.00624 | -0.1193 | -33.141
-5 | -0.1436 | 0.00604 | -0.1173 | -23.7748
-4.5 | -0.0815 | 0.00588 | -0.1152 | -13.8605
-4 | -0.0206 | 0.00575 | -0.1132 | -3.5826
-3.5 | 0.0379 | 0.00558 | -0.1109 | 6.7921
-3 | 0.0968 | 0.00543 | -0.1087 | 17.8269
-2.5 | 0.1542 | 0.00529 | -0.1065 | 29.1493
-2 | 0.2101 | 0.00516 | -0.104 | 40.7171
-1 | 0.3058 | 0.00477 | -0.0957 | 64.109
-0.5 | 0.3566 | 0.0046 | -0.0923 | 77.5217
0 | 0.4106 | 0.00445 | -0.0897 | 92.2697
0.5 | 0.4721 | 0.0044 | -0.0887 | 107.2955
1 | 0.5373 | 0.00449 | -0.0885 | 119.6659
1.5 | 0.6067 | 0.00461 | -0.0892 | 131.6052
2 | 0.6829 | 0.00476 | -0.0914 | 143.4664
2.5 | 0.7602 | 0.00502 | -0.0938 | 151.4343
3 | 0.853 | 0.00535 | -0.0995 | 159.4393
3.5 | 0.9204 | 0.00591 | -0.0998 | 155.736
4 | 0.9662 | 0.00688 | -0.0958 | 140.436
4.5 | 1.0245 | 0.00736 | -0.0937 | 139.1984
5 | 1.0654 | 0.00834 | -0.0887 | 127.7458
5.5 | 1.1125 | 0.00917 | -0.0847 | 121.3195
6.5 | 1.206 | 0.01103 | -0.0766 | 109.3382
7 | 1.255 | 0.01198 | -0.0728 | 104.7579
7.5 | 1.2974 | 0.01326 | -0.0682 | 97.8431
8 | 1.3438 | 0.0145 | -0.064 | 92.6759
8.5 | 1.3839 | 0.01611 | -0.0592 | 85.9032
9 | 1.4276 | 0.01771 | -0.0548 | 80.6098
9.5 | 1.4711 | 0.01945 | -0.0504 | 75.635
10 | 1.5098 | 0.02165 | -0.0456 | 69.7367
10.5 | 1.5482 | 0.02405 | -0.041 | 64.3742
11 | 1.5792 | 0.02713 | -0.036 | 58.2086
11.5 | 1.5919 | 0.03162 | -0.0304 | 50.3447
12 | 1.582 | 0.03876 | -0.0264 | 40.8153
12.5 | 1.5568 | 0.04661 | -0.022 | 33.4006
13 | 1.441 | 0.06261 | -0.0196 | 23.0155
13.5 | 1.4098 | 0.07273 | -0.0197 | 19.384
14 | 1.3727 | 0.08418 | -0.0216 | 16.3067
14.5 | 1.3399 | 0.09587 | -0.0248 | 13.9762
15 | 1.3047 | 0.10864 | -0.0298 | 12.0094
15.5 | 1.2799 | 0.12068 | -0.0351 | 10.6057
16 | 1.2506 | 0.13404 | -0.0421 | 9.3301
16.5 | 1.2308 | 0.14648 | -0.049 | 8.4025

## 129. Re 16M Mach 0.00 (1)
BIGFOIL.COM POLAR EXPORT
NACA63A515
NACA63A515 |  |  |  | Cl Max: | 1.592 | at alpha= | 12 | deg
JavaFoil+Calcfoil stall+Eppler ext transition |  |  |  | L/D Max: | 130.635 | at alpha= | 8.5 | deg
Re: | 16000000 |  |  | Cd Min: | 0.00559 | at alpha= | 0.5 | deg
Mach: | 0 |  |  | Cl=0 at alpha= | -4.0328 | deg
|  |  |  | @ Cl=0.1, Cd= | 0.0060984
|  |  |  | @ Cl=0.4, Cd= | 0.0057654
|  |  |  | @ Cl=0.6, Cd= | 0.0056549
alpha (deg) | Cl | Cd | Cm | Cl/Cd
-19.5 | -0.691 | 0.14233 | -0.04 | -4.854
-19 | -0.709 | 0.1349 | -0.041 | -5.256
-18.5 | -0.725 | 0.12737 | -0.043 | -5.695
-18 | -0.74 | 0.11811 | -0.044 | -6.261
-17.5 | -0.75 | 0.11154 | -0.045 | -6.728
-17 | -0.761 | 0.10358 | -0.047 | -7.344
-16.5 | -0.783 | 0.08198 | -0.053 | -9.558
-16 | -0.814 | 0.05683 | -0.06 | -14.331
-15.5 | -0.831 | 0.04413 | -0.063 | -18.833
-15 | -0.843 | 0.03443 | -0.066 | -24.482
-14.5 | -0.856 | 0.02448 | -0.069 | -34.988
-14 | -0.856 | 0.02019 | -0.071 | -42.383
-13.5 | -0.849 | 0.01728 | -0.073 | -49.108
-13 | -0.839 | 0.01441 | -0.075 | -58.223
-12.5 | -0.838 | 0.01101 | -0.078 | -76.142
-12 | -0.823 | 0.00972 | -0.08 | -84.721
-11.5 | -0.79 | 0.0092 | -0.081 | -85.875
-11 | -0.752 | 0.0087 | -0.082 | -86.393
-10.5 | -0.711 | 0.00839 | -0.082 | -84.737
-10 | -0.667 | 0.00808 | -0.083 | -82.506
-9.5 | -0.62 | 0.00781 | -0.084 | -79.411
-9 | -0.571 | 0.00758 | -0.085 | -75.253
-8.5 | -0.519 | 0.00742 | -0.086 | -70.001
-8 | -0.466 | 0.00725 | -0.086 | -64.244
-7.5 | -0.41 | 0.00708 | -0.087 | -57.98
-7 | -0.354 | 0.00693 | -0.088 | -51.037
-6.5 | -0.296 | 0.00683 | -0.089 | -43.304
-6 | -0.237 | 0.00669 | -0.09 | -35.389
-5.5 | -0.177 | 0.00655 | -0.091 | -27.078
-5 | -0.117 | 0.00646 | -0.091 | -18.146
-4.5 | -0.057 | 0.00634 | -0.092 | -8.954
-4 | 0.004 | 0.00622 | -0.093 | 0.656
-3.5 | 0.065 | 0.00615 | -0.094 | 10.593
-3 | 0.126 | 0.00606 | -0.095 | 20.862
-2.5 | 0.188 | 0.00594 | -0.095 | 31.616
-2 | 0.25 | 0.00589 | -0.096 | 42.348
-1.5 | 0.311 | 0.0058 | -0.097 | 53.58
-1 | 0.372 | 0.00577 | -0.098 | 64.559
-0.5 | 0.433 | 0.00576 | -0.099 | 75.257
0 | 0.495 | 0.00569 | -0.099 | 86.954
0.5 | 0.556 | 0.00559 | -0.1 | 99.4
1 | 0.617 | 0.00568 | -0.101 | 108.56
1.5 | 0.676 | 0.00599 | -0.102 | 112.839
2 | 0.737 | 0.00627 | -0.102 | 117.578
2.5 | 0.797 | 0.00653 | -0.103 | 122.202
3 | 0.858 | 0.00677 | -0.104 | 126.627
3.5 | 0.918 | 0.00713 | -0.105 | 128.713
4 | 0.977 | 0.00764 | -0.105 | 127.911
4.5 | 1.036 | 0.00802 | -0.106 | 129.21
5 | 1.094 | 0.00843 | -0.107 | 129.778
5.5 | 1.15 | 0.00894 | -0.108 | 128.656
6 | 1.205 | 0.00939 | -0.108 | 128.39
6.5 | 1.258 | 0.00986 | -0.109 | 127.546
7 | 1.309 | 0.0103 | -0.11 | 127.147
7.5 | 1.359 | 0.01105 | -0.11 | 122.911
8 | 1.406 | 0.01149 | -0.111 | 122.332
8.5 | 1.442 | 0.01104 | -0.111 | 130.635
9 | 1.475 | 0.01235 | -0.112 | 119.365
9.5 | 1.505 | 0.01291 | -0.112 | 116.596
10 | 1.532 | 0.01344 | -0.112 | 114.004
10.5 | 1.554 | 0.01407 | -0.113 | 110.496
11 | 1.572 | 0.01467 | -0.113 | 107.189
11.5 | 1.585 | 0.01539 | -0.114 | 102.963
12 | 1.592 | 0.01617 | -0.114 | 98.485
12.5 | 1.59 | 0.01697 | -0.115 | 93.727
13 | 1.581 | 0.01797 | -0.115 | 87.967
13.5 | 1.566 | 0.01905 | -0.115 | 82.178
14 | 1.544 | 0.02027 | -0.116 | 76.193
14.5 | 1.517 | 0.02154 | -0.116 | 70.446
15 | 1.486 | 0.02296 | -0.116 | 64.74
15.5 | 1.452 | 0.02435 | -0.116 | 59.627
16 | 1.415 | 0.02566 | -0.116 | 55.153
16.5 | 1.374 | 0.02756 | -0.116 | 49.866
17 | 1.33 | 0.02997 | -0.116 | 44.366

## 130. Re 16M Mach 0.00 (2)
BIGFOIL.COM POLAR EXPORT
NACA63A515
NACA63A515 |  |  |  | Cl Max: | 1.8988 | at alpha= | 19.5 | deg
XFOIL ncrit=9 |  |  |  | L/D Max: | 137.715 | at alpha= | 3 | deg
Re: | 16000000 |  |  | Cd Min: | 0.04683 | at alpha= | 19.5 | deg
Mach: | 0 |  |  | Cl=0 at alpha= | -3.9531 | deg
|  |  |  | @ Cl=0.1, Cd= | 0.005058
|  |  |  | @ Cl=0.4, Cd= | 0.0044271
|  |  |  | @ Cl=0.6, Cd= | 0.0046631
alpha (deg) | Cl | Cd | Cm | Cl/Cd
-19.5 | -1.5118 | 0.02246 | -0.1047 | -67.3108
-19 | -1.4929 | 0.01999 | -0.1044 | -74.6823
-18.5 | -1.4696 | 0.01795 | -0.1041 | -81.8719
-18 | -1.446 | 0.01639 | -0.1025 | -88.2245
-17.5 | -1.4187 | 0.01531 | -0.0999 | -92.6649
-17 | -1.3934 | 0.01426 | -0.0963 | -97.7139
-16.5 | -1.3566 | 0.01338 | -0.0942 | -101.3901
-16 | -1.3115 | 0.01266 | -0.0934 | -103.594
-15.5 | -1.2655 | 0.01202 | -0.0926 | -105.2829
-15 | -1.2175 | 0.01144 | -0.092 | -106.4248
-14.5 | -1.1702 | 0.01079 | -0.0913 | -108.4523
-14 | -1.1208 | 0.01023 | -0.0908 | -109.5601
-13.5 | -1.0704 | 0.00972 | -0.0905 | -110.1235
-13 | -1.0186 | 0.00928 | -0.0903 | -109.7629
-12.5 | -0.966 | 0.00888 | -0.0902 | -108.7838
-12 | -0.9123 | 0.00852 | -0.0902 | -107.0775
-11.5 | -0.8583 | 0.00816 | -0.0903 | -105.1838
-11 | -0.8036 | 0.0078 | -0.0906 | -103.0256
-10.5 | -0.7473 | 0.00755 | -0.0911 | -98.9801
-10 | -0.6902 | 0.00731 | -0.0918 | -94.4186
-9.5 | -0.633 | 0.00707 | -0.0924 | -89.5332
-9 | -0.5741 | 0.00688 | -0.0933 | -83.4448
-8.5 | -0.5138 | 0.00664 | -0.0946 | -77.3795
-8 | -0.4417 | 0.00642 | -0.0986 | -68.8006
-7.5 | -0.3828 | 0.00623 | -0.0995 | -61.4446
-6.5 | -0.2702 | 0.00593 | -0.1001 | -45.5649
-6 | -0.2158 | 0.00577 | -0.1 | -37.4003
-5.5 | -0.162 | 0.00565 | -0.0997 | -28.6726
-5 | -0.1088 | 0.00554 | -0.0992 | -19.639
-4.5 | -0.0568 | 0.00541 | -0.0985 | -10.4991
-4 | -0.0049 | 0.00529 | -0.0977 | -0.92628
-3.5 | 0.0474 | 0.00518 | -0.097 | 9.1506
-3 | 0.0987 | 0.00506 | -0.0961 | 19.5059
-2.5 | 0.1494 | 0.00498 | -0.095 | 30
-2 | 0.1996 | 0.00488 | -0.0938 | 40.9016
-1.5 | 0.2495 | 0.00474 | -0.0926 | 52.6371
-1 | 0.2958 | 0.00456 | -0.0906 | 64.8684
-0.5 | 0.3422 | 0.00449 | -0.0887 | 76.2138
1 | 0.4893 | 0.00433 | -0.0846 | 113.0023
1.5 | 0.5394 | 0.00447 | -0.0835 | 120.6711
2 | 0.5913 | 0.00464 | -0.0828 | 127.4353
2.5 | 0.6477 | 0.00479 | -0.0833 | 135.2192
3 | 0.7051 | 0.00512 | -0.084 | 137.7148
3.5 | 0.7666 | 0.00572 | -0.086 | 134.021
4 | 0.8468 | 0.00629 | -0.0923 | 134.6264
4.5 | 0.9062 | 0.00669 | -0.0936 | 135.4559
5 | 0.9596 | 0.00718 | -0.0937 | 133.649
5.5 | 1.0098 | 0.00765 | -0.093 | 132
6 | 1.0587 | 0.00797 | -0.0919 | 132.8356
6.5 | 1.1058 | 0.00836 | -0.0906 | 132.2727
7.5 | 1.1985 | 0.00921 | -0.0877 | 130.1303
8 | 1.2452 | 0.0096 | -0.0864 | 129.7083
8.5 | 1.2877 | 0.0101 | -0.0844 | 127.495
9 | 1.3301 | 0.01058 | -0.0824 | 125.7183
9.5 | 1.3716 | 0.0111 | -0.0804 | 123.5676
10 | 1.4127 | 0.01164 | -0.0783 | 121.366
10.5 | 1.453 | 0.0122 | -0.0763 | 119.0984
11 | 1.4902 | 0.01292 | -0.0739 | 115.3406
11.5 | 1.5287 | 0.01361 | -0.0718 | 112.3218
12 | 1.5374 | 0.01418 | -0.0635 | 108.4203
12.5 | 1.6137 | 0.01501 | -0.0699 | 107.5083
13 | 1.643 | 0.01616 | -0.0667 | 101.6708
13.5 | 1.6734 | 0.0173 | -0.0639 | 96.7283
14 | 1.7026 | 0.01854 | -0.0611 | 91.8339
14.5 | 1.7291 | 0.02 | -0.0581 | 86.455
15 | 1.7542 | 0.02159 | -0.0552 | 81.2506
15.5 | 1.7777 | 0.02336 | -0.0524 | 76.1002
16 | 1.798 | 0.02547 | -0.0495 | 70.5929
16.5 | 1.8179 | 0.02771 | -0.0469 | 65.6045
17 | 1.8352 | 0.03027 | -0.0444 | 60.6277
17.5 | 1.8554 | 0.03273 | -0.0425 | 56.6881
18 | 1.864 | 0.03623 | -0.04 | 51.4491
18.5 | 1.8813 | 0.03915 | -0.0384 | 48.0536
19 | 1.8851 | 0.04337 | -0.0364 | 43.4655
19.5 | 1.8988 | 0.04683 | -0.0352 | 40.5467

## 131. Re 16M Mach 0.10 (1)
BIGFOIL.COM POLAR EXPORT
NACA63A515
NACA63A515 |  |  |  | Cl Max: | 1.585 | at alpha= | 12 | deg
JavaFoil+Calcfoil stall+Eppler ext transition |  |  |  | L/D Max: | 131.624 | at alpha= | 5 | deg
Re: | 16000000 |  |  | Cd Min: | 0.0056 | at alpha= | 0.5 | deg
Mach: | 0.1 |  |  | Cl=0 at alpha= | -4.0328 | deg
|  |  |  | @ Cl=0.1, Cd= | 0.0061098
|  |  |  | @ Cl=0.4, Cd= | 0.00577
|  |  |  | @ Cl=0.6, Cd= | 0.0056605
alpha (deg) | Cl | Cd | Cm | Cl/Cd
-19 | -0.667 | 0.1397 | -0.04 | -4.771
-18.5 | -0.686 | 0.13194 | -0.042 | -5.202
-18 | -0.703 | 0.12268 | -0.043 | -5.731
-17.5 | -0.718 | 0.115 | -0.045 | -6.242
-17 | -0.73 | 0.10849 | -0.046 | -6.726
-16.5 | -0.744 | 0.09739 | -0.049 | -7.64
-16 | -0.762 | 0.08139 | -0.053 | -9.367
-15.5 | -0.797 | 0.0538 | -0.061 | -14.82
-15 | -0.816 | 0.04025 | -0.065 | -20.279
-14.5 | -0.837 | 0.02693 | -0.069 | -31.085
-14 | -0.839 | 0.02231 | -0.071 | -37.608
-13.5 | -0.838 | 0.01808 | -0.073 | -46.342
-13 | -0.83 | 0.01516 | -0.075 | -54.77
-12.5 | -0.832 | 0.01132 | -0.078 | -73.456
-12 | -0.813 | 0.00949 | -0.08 | -85.69
-11.5 | -0.789 | 0.0093 | -0.081 | -84.778
-11 | -0.752 | 0.00878 | -0.082 | -85.583
-10.5 | -0.711 | 0.00839 | -0.083 | -84.803
-10 | -0.668 | 0.00814 | -0.084 | -81.967
-9.5 | -0.621 | 0.00788 | -0.084 | -78.795
-9 | -0.572 | 0.00764 | -0.085 | -74.919
-8.5 | -0.521 | 0.00746 | -0.086 | -69.778
-8 | -0.467 | 0.00726 | -0.087 | -64.364
-7.5 | -0.412 | 0.00709 | -0.088 | -58.121
-7 | -0.355 | 0.00696 | -0.089 | -50.983
-6.5 | -0.297 | 0.00684 | -0.089 | -43.443
-6 | -0.238 | 0.0067 | -0.09 | -35.51
-5.5 | -0.178 | 0.00659 | -0.091 | -27.051
-5 | -0.118 | 0.0065 | -0.092 | -18.135
-4.5 | -0.057 | 0.00634 | -0.093 | -8.994
-4 | 0.004 | 0.00623 | -0.093 | 0.658
-3.5 | 0.066 | 0.00616 | -0.094 | 10.631
-3 | 0.127 | 0.00607 | -0.095 | 20.95
-2.5 | 0.189 | 0.00595 | -0.096 | 31.731
-2 | 0.251 | 0.0059 | -0.097 | 42.528
-1.5 | 0.312 | 0.00581 | -0.097 | 53.794
-1 | 0.374 | 0.00577 | -0.098 | 64.803
-0.5 | 0.436 | 0.00577 | -0.099 | 75.531
0 | 0.497 | 0.00568 | -0.1 | 87.504
0.5 | 0.559 | 0.0056 | -0.101 | 99.758
1 | 0.62 | 0.00569 | -0.101 | 108.951
1.5 | 0.68 | 0.006 | -0.102 | 113.189
2 | 0.741 | 0.00628 | -0.103 | 117.964
2.5 | 0.801 | 0.00654 | -0.104 | 122.554
3 | 0.862 | 0.00684 | -0.104 | 126.101
3.5 | 0.922 | 0.00716 | -0.105 | 128.827
4 | 0.982 | 0.00767 | -0.106 | 128.137
4.5 | 1.041 | 0.00806 | -0.107 | 129.27
5 | 1.099 | 0.00835 | -0.107 | 131.624
5.5 | 1.156 | 0.00904 | -0.108 | 127.825
6 | 1.211 | 0.00947 | -0.109 | 127.887
6.5 | 1.264 | 0.00993 | -0.109 | 127.271
7 | 1.315 | 0.01041 | -0.11 | 126.294
7.5 | 1.364 | 0.01114 | -0.111 | 122.517
8 | 1.411 | 0.01168 | -0.112 | 120.83
8.5 | 1.445 | 0.01198 | -0.112 | 120.592
9 | 1.478 | 0.01249 | -0.112 | 118.314
9.5 | 1.507 | 0.01305 | -0.112 | 115.488
10 | 1.533 | 0.01365 | -0.113 | 112.345
10.5 | 1.554 | 0.01425 | -0.113 | 109.045
11 | 1.57 | 0.01488 | -0.114 | 105.529
11.5 | 1.58 | 0.01562 | -0.114 | 101.21
12 | 1.585 | 0.0165 | -0.115 | 96.051
12.5 | 1.58 | 0.01726 | -0.115 | 91.508
13 | 1.566 | 0.01832 | -0.115 | 85.472
13.5 | 1.546 | 0.01945 | -0.116 | 79.514
14 | 1.519 | 0.02083 | -0.116 | 72.95
14.5 | 1.488 | 0.02208 | -0.116 | 67.382
15 | 1.451 | 0.0236 | -0.116 | 61.496
15.5 | 1.412 | 0.02516 | -0.117 | 56.099
16 | 1.368 | 0.02669 | -0.117 | 51.279
16.5 | 1.322 | 0.02862 | -0.117 | 46.178
17 | 1.269 | 0.03171 | -0.116 | 40.025

## 132. Re 16M Mach 0.10 (2)
BIGFOIL.COM POLAR EXPORT
NACA63A515
NACA63A515 |  |  |  | Cl Max: | 1.8926 | at alpha= | 20 | deg
XFOIL ncrit=9 |  |  |  | L/D Max: | 135.95 | at alpha= | 2.5 | deg
Re: | 16000000 |  |  | Cd Min: | 0.05494 | at alpha= | 20 | deg
Mach: | 0.1 |  |  | Cl=0 at alpha= | -3.9486 | deg
|  |  |  | @ Cl=0.1, Cd= | 0.0050681
|  |  |  | @ Cl=0.4, Cd= | 0.0044288
|  |  |  | @ Cl=0.6, Cd= | 0.004646
alpha (deg) | Cl | Cd | Cm | Cl/Cd
-20 | -1.5189 | 0.02984 | -0.1044 | -50.9015
-19.5 | -1.5002 | 0.026 | -0.1067 | -57.7
-19 | -1.4896 | 0.02209 | -0.1079 | -67.4332
-18.5 | -1.4696 | 0.01953 | -0.1077 | -75.2483
-18 | -1.4459 | 0.01751 | -0.107 | -82.5757
-17.5 | -1.4193 | 0.01613 | -0.1051 | -87.9913
-17 | -1.3925 | 0.01497 | -0.102 | -93.0194
-16.5 | -1.3663 | 0.01395 | -0.098 | -97.9427
-16 | -1.3226 | 0.01309 | -0.0967 | -101.039
-15.5 | -1.2765 | 0.01235 | -0.0956 | -103.3603
-15 | -1.2285 | 0.01172 | -0.0947 | -104.8208
-14.5 | -1.1798 | 0.01109 | -0.0939 | -106.3841
-14 | -1.1301 | 0.0105 | -0.0932 | -107.6286
-13.5 | -1.0796 | 0.00992 | -0.0926 | -108.8306
-13 | -1.0276 | 0.00943 | -0.0922 | -108.9714
-12.5 | -0.9745 | 0.009 | -0.0919 | -108.2778
-12 | -0.9202 | 0.00863 | -0.0918 | -106.628
-11.5 | -0.8653 | 0.00827 | -0.0919 | -104.6312
-11 | -0.8101 | 0.00789 | -0.092 | -102.6743
-10.5 | -0.7533 | 0.00761 | -0.0924 | -98.9882
-10 | -0.6957 | 0.00737 | -0.0929 | -94.3962
-9.5 | -0.6379 | 0.00712 | -0.0934 | -89.5927
-8.5 | -0.5179 | 0.00668 | -0.0955 | -77.5299
-8 | -0.4453 | 0.00645 | -0.0994 | -69.0388
-7.5 | -0.3858 | 0.00626 | -0.1003 | -61.6294
-7 | -0.3286 | 0.00609 | -0.1006 | -53.9573
-6.5 | -0.2724 | 0.00594 | -0.1008 | -45.8586
-6 | -0.2175 | 0.00579 | -0.1006 | -37.5648
-5.5 | -0.1634 | 0.00566 | -0.1002 | -28.8693
-5 | -0.1098 | 0.00555 | -0.0998 | -19.7838
-4 | -0.0054 | 0.0053 | -0.0982 | -1.0189
-3.5 | 0.0471 | 0.00519 | -0.0974 | 9.0751
-3 | 0.0988 | 0.00507 | -0.0965 | 19.4872
-2.5 | 0.1497 | 0.00499 | -0.0954 | 30
-2 | 0.2001 | 0.00488 | -0.0942 | 41.0041
-1.5 | 0.2503 | 0.00475 | -0.093 | 52.6947
-1 | 0.2969 | 0.00456 | -0.091 | 65.1096
-0.5 | 0.3435 | 0.00449 | -0.089 | 76.5033
1 | 0.4913 | 0.00433 | -0.0848 | 113.4642
1.5 | 0.5419 | 0.00446 | -0.0837 | 121.5022
2 | 0.5943 | 0.00463 | -0.0831 | 128.3585
2.5 | 0.6512 | 0.00479 | -0.0836 | 135.9499
3.5 | 0.7716 | 0.00573 | -0.0865 | 134.6597
4 | 0.8517 | 0.0063 | -0.0927 | 135.1905
5 | 0.9643 | 0.00721 | -0.0938 | 133.7448
5.5 | 1.0125 | 0.00768 | -0.0925 | 131.8359
6 | 1.0618 | 0.00801 | -0.0915 | 132.5593
6.5 | 1.1096 | 0.00841 | -0.0901 | 131.9382
7 | 1.1564 | 0.00884 | -0.0887 | 130.8145
7.5 | 1.2032 | 0.00927 | -0.0873 | 129.795
8 | 1.2491 | 0.00969 | -0.0857 | 128.9061
8.5 | 1.2916 | 0.0102 | -0.0835 | 126.6275
9 | 1.3342 | 0.0107 | -0.0815 | 124.6916
9.5 | 1.3756 | 0.01125 | -0.0793 | 122.2756
10 | 1.4171 | 0.0118 | -0.0773 | 120.0932
10.5 | 1.4576 | 0.0124 | -0.0751 | 117.5484
11 | 1.4948 | 0.01315 | -0.0726 | 113.673
11.5 | 1.5331 | 0.01388 | -0.0704 | 110.4539
12 | 1.5423 | 0.01449 | -0.062 | 106.4389
12.5 | 1.6176 | 0.01541 | -0.0682 | 104.9708
13 | 1.6466 | 0.01664 | -0.0648 | 98.9543
13.5 | 1.6776 | 0.01782 | -0.062 | 94.1414
14 | 1.7064 | 0.01915 | -0.059 | 89.107
14.5 | 1.731 | 0.02081 | -0.0558 | 83.1812
15 | 1.7551 | 0.02255 | -0.0528 | 77.8315
15.5 | 1.7782 | 0.02448 | -0.0499 | 72.6389
16 | 1.7992 | 0.02667 | -0.0471 | 67.4616
16.5 | 1.8188 | 0.02907 | -0.0445 | 62.5662
17 | 1.8338 | 0.03198 | -0.0419 | 57.3421
17.5 | 1.8542 | 0.03455 | -0.04 | 53.6671
18 | 1.8608 | 0.03842 | -0.0375 | 48.4331
18.5 | 1.8754 | 0.04174 | -0.0359 | 44.9305
19 | 1.8808 | 0.046 | -0.0341 | 40.887
19.5 | 1.8904 | 0.05007 | -0.0329 | 37.7551
20 | 1.8926 | 0.05494 | -0.0318 | 34.4485

## 133. Re 16M Mach 0.25 (1)
BIGFOIL.COM POLAR EXPORT
NACA63A515
NACA63A515 |  |  |  | Cl Max: | 1.542 | at alpha= | 11 | deg
JavaFoil+Calcfoil stall+Eppler ext transition |  |  |  | L/D Max: | 130.305 | at alpha= | 4.5 | deg
Re: | 16000000 |  |  | Cd Min: | 0.00567 | at alpha= | 0.5 | deg
Mach: | 0.25 |  |  | Cl=0 at alpha= | -4.0317 | deg
|  |  |  | @ Cl=0.1, Cd= | 0.0061836
|  |  |  | @ Cl=0.4, Cd= | 0.0058225
|  |  |  | @ Cl=0.6, Cd= | 0.0057113
alpha (deg) | Cl | Cd | Cm | Cl/Cd
-16.5 | -0.518 | 0.12295 | -0.04 | -4.211
-16 | -0.555 | 0.11444 | -0.042 | -4.849
-15.5 | -0.587 | 0.10696 | -0.043 | -5.485
-15 | -0.616 | 0.09716 | -0.046 | -6.337
-14.5 | -0.643 | 0.08395 | -0.051 | -7.66
-14 | -0.675 | 0.06513 | -0.059 | -10.358
-13.5 | -0.726 | 0.0349 | -0.069 | -20.8
-13 | -0.749 | 0.02389 | -0.074 | -31.375
-12.5 | -0.758 | 0.01836 | -0.076 | -41.285
-12 | -0.756 | 0.0151 | -0.078 | -50.028
-11.5 | -0.759 | 0.01095 | -0.082 | -69.34
-11 | -0.743 | 0.00952 | -0.084 | -78.028
-10.5 | -0.708 | 0.00895 | -0.085 | -79.189
-10 | -0.669 | 0.00854 | -0.086 | -78.36
-9.5 | -0.626 | 0.00822 | -0.087 | -76.186
-9 | -0.579 | 0.00794 | -0.088 | -73.028
-8.5 | -0.529 | 0.00769 | -0.088 | -68.854
-8 | -0.476 | 0.00746 | -0.089 | -63.878
-7.5 | -0.421 | 0.00727 | -0.09 | -57.901
-7 | -0.363 | 0.0071 | -0.091 | -51.116
-6.5 | -0.304 | 0.00696 | -0.092 | -43.711
-6 | -0.244 | 0.00681 | -0.093 | -35.804
-5.5 | -0.183 | 0.00665 | -0.094 | -27.467
-5 | -0.121 | 0.00657 | -0.094 | -18.414
-4.5 | -0.059 | 0.00641 | -0.095 | -9.145
-4 | 0.004 | 0.0063 | -0.096 | 0.668
-3.5 | 0.067 | 0.00623 | -0.097 | 10.8
-3 | 0.131 | 0.00614 | -0.098 | 21.284
-2.5 | 0.194 | 0.00604 | -0.099 | 32.138
-2 | 0.258 | 0.00595 | -0.099 | 43.287
-1.5 | 0.321 | 0.00586 | -0.1 | 54.765
-1 | 0.384 | 0.00582 | -0.101 | 65.992
-0.5 | 0.448 | 0.00583 | -0.102 | 76.77
0 | 0.511 | 0.00575 | -0.103 | 88.907
0.5 | 0.574 | 0.00567 | -0.103 | 101.25
1 | 0.637 | 0.00577 | -0.104 | 110.488
1.5 | 0.698 | 0.0061 | -0.105 | 114.523
2 | 0.761 | 0.00638 | -0.106 | 119.197
2.5 | 0.823 | 0.00667 | -0.107 | 123.48
3 | 0.886 | 0.00699 | -0.107 | 126.74
3.5 | 0.948 | 0.00736 | -0.108 | 128.763
4 | 1.009 | 0.00791 | -0.109 | 127.487
4.5 | 1.069 | 0.00821 | -0.11 | 130.305
5 | 1.129 | 0.0088 | -0.11 | 128.202
5.5 | 1.186 | 0.00936 | -0.111 | 126.714
6 | 1.241 | 0.0099 | -0.112 | 125.38
6.5 | 1.295 | 0.01045 | -0.113 | 123.873
7 | 1.346 | 0.01101 | -0.113 | 122.298
7.5 | 1.391 | 0.01122 | -0.114 | 123.952
8 | 1.429 | 0.01214 | -0.114 | 117.761
8.5 | 1.463 | 0.01264 | -0.114 | 115.764
9 | 1.492 | 0.01329 | -0.115 | 112.34
9.5 | 1.516 | 0.01392 | -0.115 | 108.929
10 | 1.532 | 0.01458 | -0.116 | 105.078
10.5 | 1.541 | 0.01543 | -0.116 | 99.922
11 | 1.542 | 0.0162 | -0.117 | 95.23
11.5 | 1.535 | 0.01722 | -0.117 | 89.122
12 | 1.517 | 0.01834 | -0.118 | 82.716
12.5 | 1.483 | 0.01949 | -0.118 | 76.095
13 | 1.435 | 0.0209 | -0.118 | 68.675
13.5 | 1.376 | 0.02266 | -0.118 | 60.734
14 | 1.308 | 0.02452 | -0.118 | 53.371
14.5 | 1.231 | 0.02675 | -0.118 | 46.013
15 | 1.144 | 0.02948 | -0.118 | 38.804
15.5 | 1.038 | 0.03624 | -0.116 | 28.649
16 | 0.915 | 0.05193 | -0.111 | 17.613

## 134. Re 16M Mach 0.25 (2)
BIGFOIL.COM POLAR EXPORT
NACA63A515
NACA63A515 |  |  |  | Cl Max: | 1.8518 | at alpha= | 19 | deg
XFOIL ncrit=9 |  |  |  | L/D Max: | 141.786 | at alpha= | 3 | deg
Re: | 16000000 |  |  | Cd Min: | 0.07515 | at alpha= | 20 | deg
Mach: | 0.25 |  |  | Cl=0 at alpha= | -3.9252 | deg
|  |  |  | @ Cl=0.1, Cd= | 0.0051185
|  |  |  | @ Cl=0.4, Cd= | 0.0044378
|  |  |  | @ Cl=0.6, Cd= | 0.0045714
alpha (deg) | Cl | Cd | Cm | Cl/Cd
-20 | -1.2583 | 0.07263 | -0.0969 | -17.3248
-19.5 | -1.3125 | 0.05914 | -0.1057 | -22.1931
-18.5 | -1.383 | 0.03746 | -0.1207 | -36.9194
-18 | -1.393 | 0.03133 | -0.1226 | -44.4622
-17.5 | -1.3922 | 0.02627 | -0.1235 | -52.9958
-17 | -1.3776 | 0.02252 | -0.1236 | -61.1723
-16 | -1.343 | 0.01652 | -0.1211 | -81.2954
-15.5 | -1.3135 | 0.01511 | -0.1172 | -86.9292
-15 | -1.2819 | 0.01401 | -0.1123 | -91.4989
-14.5 | -1.2356 | 0.01284 | -0.1097 | -96.2305
-14 | -1.185 | 0.01194 | -0.1075 | -99.2462
-13.5 | -1.131 | 0.01124 | -0.1058 | -100.6228
-13 | -1.0767 | 0.01052 | -0.1042 | -102.3479
-12.5 | -1.0221 | 0.00983 | -0.1026 | -103.9776
-12 | -0.9648 | 0.0093 | -0.1015 | -103.7419
-11.5 | -0.906 | 0.00887 | -0.1008 | -102.1421
-11 | -0.8464 | 0.00846 | -0.1003 | -100.0473
-10.5 | -0.7869 | 0.00805 | -0.0999 | -97.7516
-10 | -0.7268 | 0.00769 | -0.0997 | -94.5124
-9.5 | -0.6658 | 0.00739 | -0.0996 | -90.0947
-8.5 | -0.5402 | 0.0069 | -0.1006 | -78.2899
-8 | -0.4676 | 0.00664 | -0.1034 | -70.4217
-7.5 | -0.4027 | 0.00641 | -0.1046 | -62.8237
-7 | -0.343 | 0.0062 | -0.1047 | -55.3226
-6 | -0.2272 | 0.00588 | -0.1041 | -38.6395
-5.5 | -0.1713 | 0.00573 | -0.1035 | -29.8953
-5 | -0.1157 | 0.00561 | -0.1029 | -20.6239
-4.5 | -0.0613 | 0.00549 | -0.102 | -11.1658
-4 | -0.008 | 0.00536 | -0.1009 | -1.4925
-3.5 | 0.0455 | 0.00524 | -0.0998 | 8.6832
-3 | 0.0993 | 0.00512 | -0.0989 | 19.3945
-2.5 | 0.1513 | 0.00501 | -0.0976 | 30.1996
-2 | 0.2028 | 0.00491 | -0.0962 | 41.3035
-1.5 | 0.2545 | 0.00479 | -0.0948 | 53.1315
-1 | 0.3023 | 0.00457 | -0.0927 | 66.1488
-0.5 | 0.3505 | 0.00449 | -0.0906 | 78.0624
1 | 0.5021 | 0.00433 | -0.086 | 115.9584
1.5 | 0.5535 | 0.00443 | -0.0847 | 124.9436
2 | 0.6061 | 0.00459 | -0.0837 | 132.0479
2.5 | 0.6653 | 0.0048 | -0.0842 | 138.6042
3 | 0.7302 | 0.00515 | -0.0861 | 141.7864
3.5 | 0.8066 | 0.00583 | -0.091 | 138.3533
4 | 0.8782 | 0.00641 | -0.0945 | 137.0047
4.5 | 0.9334 | 0.00684 | -0.0943 | 136.462
5 | 0.9819 | 0.00738 | -0.0925 | 133.0488
5.5 | 1.031 | 0.00786 | -0.0909 | 131.1705
6 | 1.0827 | 0.00824 | -0.0898 | 131.3956
6.5 | 1.1321 | 0.0087 | -0.0882 | 130.1264
7 | 1.1798 | 0.00916 | -0.0863 | 128.7991
7.5 | 1.2248 | 0.00969 | -0.0839 | 126.3983
8 | 1.2703 | 0.01021 | -0.0817 | 124.4172
8.5 | 1.3123 | 0.01086 | -0.0789 | 120.8379
9 | 1.3559 | 0.01145 | -0.0764 | 118.4192
9.5 | 1.3977 | 0.01215 | -0.0737 | 115.037
10 | 1.4398 | 0.01285 | -0.0711 | 112.0467
10.5 | 1.4789 | 0.01373 | -0.0682 | 107.713
11 | 1.518 | 0.01464 | -0.0653 | 103.6885
11.5 | 1.5552 | 0.01569 | -0.0623 | 99.1205
12.5 | 1.6362 | 0.01804 | -0.0584 | 90.6984
13 | 1.6672 | 0.01954 | -0.0549 | 85.3224
13.5 | 1.6942 | 0.02135 | -0.0513 | 79.3536
14 | 1.7183 | 0.02346 | -0.0476 | 73.2438
14.5 | 1.7427 | 0.02573 | -0.0442 | 67.7303
15 | 1.7659 | 0.02819 | -0.0411 | 62.6428
15.5 | 1.7869 | 0.03098 | -0.0381 | 57.6791
16 | 1.7997 | 0.03453 | -0.035 | 52.1199
16.5 | 1.815 | 0.03809 | -0.0324 | 47.6503
17 | 1.8262 | 0.04215 | -0.03 | 43.3262
17.5 | 1.839 | 0.0462 | -0.028 | 39.8052
18 | 1.8459 | 0.05099 | -0.0263 | 36.2012
18.5 | 1.85 | 0.05619 | -0.0249 | 32.924
19 | 1.8518 | 0.06184 | -0.024 | 29.945
19.5 | 1.8471 | 0.06832 | -0.0235 | 27.036
20 | 1.841 | 0.07515 | -0.0235 | 24.4977

## 135. Re 16M Mach 0.50 (1)
BIGFOIL.COM POLAR EXPORT
NACA63A515
NACA63A515 |  |  |  | Cl Max: | 1.458 | at alpha= | 7.5 | deg
JavaFoil+Calcfoil stall+Eppler ext transition |  |  |  | L/D Max: | 127.047 | at alpha= | 3 | deg
Re: | 16000000 |  |  | Cd Min: | 0.00576 | at alpha= | -1 | deg
Mach: | 0.5 |  |  | Cl=0 at alpha= | -4.0357 | deg
|  |  |  | @ Cl=0.1, Cd= | 0.0064883
|  |  |  | @ Cl=0.4, Cd= | 0.0059206
|  |  |  | @ Cl=0.6, Cd= | 0.0060972
alpha (deg) | Cl | Cd | Cm | Cl/Cd
-20 | -0.901 | 0.17165 | -0.047 | -5.249
-19.5 | -0.873 | 0.16614 | -0.047 | -5.255
-19 | -0.844 | 0.16338 | -0.047 | -5.168
-18.5 | -0.816 | 0.15894 | -0.047 | -5.133
-18 | -0.79 | 0.14339 | -0.048 | -5.507
-17.5 | -0.761 | 0.13983 | -0.048 | -5.441
-17 | -0.732 | 0.13127 | -0.048 | -5.579
-16.5 | -0.704 | 0.12882 | -0.047 | -5.465
-16 | -0.678 | 0.11141 | -0.049 | -6.081
-15.5 | -0.651 | 0.10742 | -0.051 | -6.058
-15 | -0.622 | 0.10187 | -0.05 | -6.106
-14.5 | -0.597 | 0.0924 | -0.053 | -6.456
-14 | -0.575 | 0.08008 | -0.059 | -7.176
-13.5 | -0.571 | 0.05263 | -0.071 | -10.854
-13 | -0.508 | 0.08835 | -0.049 | -5.746
-12.5 | -0.481 | 0.08059 | -0.052 | -5.97
-12 | -0.458 | 0.06886 | -0.059 | -6.653
-11.5 | -0.469 | 0.03099 | -0.081 | -15.135
-11 | -0.394 | 0.07502 | -0.048 | -5.25
-10.5 | -0.369 | 0.06415 | -0.055 | -5.745
-10 | -0.376 | 0.0266 | -0.084 | -14.145
-9.5 | -0.363 | 0.01479 | -0.091 | -24.552
-9 | -0.281 | 0.05755 | -0.051 | -4.891
-8.5 | -0.498 | 0.00937 | -0.099 | -53.165
-8 | -0.485 | 0.00867 | -0.1 | -55.913
-7.5 | -0.444 | 0.00822 | -0.101 | -53.985
-7 | -0.39 | 0.00788 | -0.102 | -49.515
-6.5 | -0.331 | 0.00756 | -0.103 | -43.787
-6 | -0.268 | 0.00733 | -0.104 | -36.55
-5.5 | -0.202 | 0.00711 | -0.105 | -28.392
-5 | -0.134 | 0.00697 | -0.105 | -19.247
-4.5 | -0.065 | 0.00684 | -0.106 | -9.531
-4 | 0.005 | 0.00664 | -0.107 | 0.707
-3.5 | 0.075 | 0.00652 | -0.108 | 11.518
-3 | 0.146 | 0.00643 | -0.109 | 22.667
-2.5 | 0.217 | 0.00629 | -0.11 | 34.456
-2 | 0.288 | 0.00623 | -0.111 | 46.271
-1.5 | 0.359 | 0.00614 | -0.112 | 58.485
-1 | 0.43 | 0.00576 | -0.113 | 74.647
-0.5 | 0.501 | 0.00611 | -0.114 | 81.932
0 | 0.571 | 0.00604 | -0.115 | 94.513
0.5 | 0.642 | 0.00618 | -0.116 | 103.913
1 | 0.713 | 0.00613 | -0.116 | 116.243
1.5 | 0.78 | 0.00653 | -0.117 | 119.474
2 | 0.849 | 0.00696 | -0.118 | 122
2.5 | 0.919 | 0.00733 | -0.119 | 125.327
3 | 0.989 | 0.00778 | -0.12 | 127.047
3.5 | 1.057 | 0.00838 | -0.121 | 126.106
4 | 1.125 | 0.00896 | -0.122 | 125.504
4.5 | 1.191 | 0.00978 | -0.122 | 121.766
5 | 1.253 | 0.0103 | -0.123 | 121.611
5.5 | 1.305 | 0.01132 | -0.123 | 115.28
6 | 1.355 | 0.01208 | -0.124 | 112.176
6.5 | 1.4 | 0.01287 | -0.124 | 108.784
7 | 1.436 | 0.01399 | -0.125 | 102.622
7.5 | 1.458 | 0.01491 | -0.125 | 97.804
8 | 1.458 | 0.01602 | -0.126 | 90.986
8.5 | 1.391 | 0.01732 | -0.127 | 80.31
9 | 0.885 | 0.02032 | -0.127 | 43.533
9.5 | 0.917 | 0.02071 | -0.127 | 44.249
10 | 0.943 | 0.02378 | -0.127 | 39.646
10.5 | 0.976 | 0.02375 | -0.128 | 41.093
11 | 0.997 | 0.02841 | -0.127 | 35.097
11.5 | 1.037 | 0.02599 | -0.129 | 39.921
12 | 1.055 | 0.0313 | -0.127 | 33.716
12.5 | 1.098 | 0.02821 | -0.129 | 38.92

## 136. Re 16M Mach 0.50 (2)
BIGFOIL.COM POLAR EXPORT
NACA63A515
NACA63A515 |  |  |  | Cl Max: | 1.6041 | at alpha= | 11.5 | deg
XFOIL ncrit=9 |  |  |  | L/D Max: | 160.15 | at alpha= | 3 | deg
Re: | 16000000 |  |  | Cd Min: | 0.04587 | at alpha= | 12.5 | deg
Mach: | 0.5 |  |  | Cl=0 at alpha= | -99 | deg
|  |  |  | @ Cl=0.1, Cd= | 0.00443
|  |  |  | @ Cl=0.4, Cd= | 0.00443
|  |  |  | @ Cl=0.6, Cd= | 0.0045605
alpha (deg) | Cl | Cd | Cm | Cl/Cd
0 | 0.413 | 0.00443 | -0.0901 | 93.228
0.5 | 0.4726 | 0.00437 | -0.0888 | 108.1465
1 | 0.5366 | 0.00446 | -0.0883 | 120.3139
1.5 | 0.606 | 0.00457 | -0.089 | 132.6039
2 | 0.6813 | 0.00475 | -0.091 | 143.4316
2.5 | 0.7619 | 0.00501 | -0.0942 | 152.0758
3 | 0.8568 | 0.00535 | -0.1004 | 160.1495
3.5 | 0.9205 | 0.006 | -0.1 | 153.4167
4.5 | 1.0251 | 0.00736 | -0.0939 | 139.2799
5 | 1.0677 | 0.00829 | -0.0891 | 128.7937
5.5 | 1.1148 | 0.00911 | -0.0851 | 122.371
6 | 1.1672 | 0.00981 | -0.0819 | 118.9806
6.5 | 1.211 | 0.01085 | -0.0773 | 111.6129
7 | 1.261 | 0.01174 | -0.0736 | 107.4106
8 | 1.3519 | 0.01416 | -0.0649 | 95.4732
8.5 | 1.3936 | 0.01568 | -0.0601 | 88.8776
9 | 1.4374 | 0.01724 | -0.0557 | 83.3759
9.5 | 1.4816 | 0.01893 | -0.0512 | 78.2673
10 | 1.522 | 0.02099 | -0.0464 | 72.5107
10.5 | 1.5612 | 0.02332 | -0.0417 | 66.9468
11 | 1.5925 | 0.02634 | -0.0365 | 60.4594
11.5 | 1.6041 | 0.03082 | -0.0306 | 52.0474
12.5 | 1.566 | 0.04587 | -0.0218 | 34.14

## 137. Re 18M Mach 0.00 (1)
BIGFOIL.COM POLAR EXPORT
NACA63A515
NACA63A515 |  |  |  | Cl Max: | 1.593 | at alpha= | 12 | deg
JavaFoil+Calcfoil stall+Eppler ext transition |  |  |  | L/D Max: | 130.428 | at alpha= | 5 | deg
Re: | 18000000 |  |  | Cd Min: | 0.00557 | at alpha= | 0.5 | deg
Mach: | 0 |  |  | Cl=0 at alpha= | -4.0328 | deg
|  |  |  | @ Cl=0.1, Cd= | 0.0060726
|  |  |  | @ Cl=0.4, Cd= | 0.00578
|  |  |  | @ Cl=0.6, Cd= | 0.0057575
alpha (deg) | Cl | Cd | Cm | Cl/Cd
-19.5 | -0.691 | 0.1409 | -0.041 | -4.908
-19 | -0.71 | 0.13359 | -0.042 | -5.313
-18.5 | -0.726 | 0.1261 | -0.043 | -5.76
-18 | -0.741 | 0.11617 | -0.045 | -6.377
-17.5 | -0.753 | 0.10834 | -0.047 | -6.95
-17 | -0.763 | 0.10113 | -0.048 | -7.543
-16.5 | -0.779 | 0.08649 | -0.052 | -9.001
-16 | -0.806 | 0.06289 | -0.058 | -12.813
-15.5 | -0.837 | 0.04076 | -0.064 | -20.524
-15 | -0.847 | 0.03219 | -0.067 | -26.322
-14.5 | -0.859 | 0.02323 | -0.07 | -37.003
-14 | -0.857 | 0.0196 | -0.071 | -43.698
-13.5 | -0.851 | 0.01657 | -0.073 | -51.336
-13 | -0.839 | 0.0143 | -0.075 | -58.684
-12.5 | -0.838 | 0.01095 | -0.078 | -76.517
-12 | -0.823 | 0.00957 | -0.08 | -86.042
-11.5 | -0.79 | 0.00904 | -0.081 | -87.42
-11 | -0.752 | 0.00862 | -0.082 | -87.229
-10.5 | -0.711 | 0.00828 | -0.082 | -85.856
-10 | -0.667 | 0.00799 | -0.083 | -83.481
-9.5 | -0.62 | 0.00774 | -0.084 | -80.095
-9 | -0.571 | 0.0075 | -0.085 | -76.053
-8.5 | -0.519 | 0.00735 | -0.086 | -70.627
-8 | -0.466 | 0.00717 | -0.086 | -64.99
-7.5 | -0.41 | 0.007 | -0.087 | -58.648
-7 | -0.354 | 0.00687 | -0.088 | -51.441
-6.5 | -0.296 | 0.00672 | -0.089 | -43.987
-6 | -0.237 | 0.00662 | -0.09 | -35.756
-5.5 | -0.177 | 0.00649 | -0.091 | -27.322
-5 | -0.117 | 0.0064 | -0.091 | -18.317
-4.5 | -0.057 | 0.00627 | -0.092 | -9.05
-4 | 0.004 | 0.00618 | -0.093 | 0.66
-3.5 | 0.065 | 0.00613 | -0.094 | 10.642
-3 | 0.126 | 0.00603 | -0.095 | 20.983
-2.5 | 0.188 | 0.00596 | -0.095 | 31.545
-2 | 0.25 | 0.00591 | -0.096 | 42.24
-1.5 | 0.311 | 0.00582 | -0.097 | 53.391
-1 | 0.372 | 0.00578 | -0.098 | 64.372
-0.5 | 0.433 | 0.00578 | -0.099 | 75.009
0 | 0.495 | 0.00579 | -0.099 | 85.496
0.5 | 0.556 | 0.00557 | -0.1 | 99.724
1 | 0.617 | 0.00583 | -0.101 | 105.883
1.5 | 0.676 | 0.00611 | -0.102 | 110.692
2 | 0.737 | 0.00632 | -0.102 | 116.66
2.5 | 0.797 | 0.00653 | -0.103 | 122.109
3 | 0.858 | 0.00684 | -0.104 | 125.431
3.5 | 0.918 | 0.00719 | -0.105 | 127.696
4 | 0.977 | 0.00763 | -0.105 | 128.109
4.5 | 1.036 | 0.008 | -0.106 | 129.608
5 | 1.094 | 0.00839 | -0.107 | 130.428
5.5 | 1.15 | 0.00883 | -0.108 | 130.287
6 | 1.205 | 0.00925 | -0.108 | 130.199
6.5 | 1.258 | 0.00971 | -0.109 | 129.611
7 | 1.309 | 0.01012 | -0.11 | 129.334
7.5 | 1.359 | 0.01082 | -0.11 | 125.587
8 | 1.406 | 0.01123 | -0.111 | 125.15
8.5 | 1.444 | 0.01126 | -0.111 | 128.282
9 | 1.477 | 0.01211 | -0.112 | 122.011
9.5 | 1.507 | 0.01264 | -0.112 | 119.145
10 | 1.533 | 0.01317 | -0.112 | 116.421
10.5 | 1.556 | 0.01378 | -0.113 | 112.871
11 | 1.573 | 0.01437 | -0.113 | 109.471
11.5 | 1.586 | 0.01515 | -0.114 | 104.653
12 | 1.593 | 0.0159 | -0.114 | 100.233
12.5 | 1.591 | 0.0167 | -0.115 | 95.274
13 | 1.582 | 0.01758 | -0.115 | 89.99
13.5 | 1.567 | 0.01859 | -0.115 | 84.311
14 | 1.546 | 0.01978 | -0.116 | 78.177
14.5 | 1.519 | 0.02096 | -0.116 | 72.454
15 | 1.488 | 0.02241 | -0.116 | 66.38
15.5 | 1.453 | 0.02379 | -0.116 | 61.086
16 | 1.416 | 0.0252 | -0.116 | 56.208
16.5 | 1.376 | 0.02688 | -0.117 | 51.19
17 | 1.332 | 0.02912 | -0.117 | 45.734

## 138. Re 18M Mach 0.00 (2)
BIGFOIL.COM POLAR EXPORT
NACA63A515
NACA63A515 |  |  |  | Cl Max: | 1.9127 | at alpha= | 20 | deg
XFOIL ncrit=9 |  |  |  | L/D Max: | 135.883 | at alpha= | 4.5 | deg
Re: | 18000000 |  |  | Cd Min: | 0.05028 | at alpha= | 20 | deg
Mach: | 0 |  |  | Cl=0 at alpha= | -3.9499 | deg
|  |  |  | @ Cl=0.1, Cd= | 0.0050267
|  |  |  | @ Cl=0.4, Cd= | 0.0043878
|  |  |  | @ Cl=0.6, Cd= | 0.0047027
alpha (deg) | Cl | Cd | Cm | Cl/Cd
-20 | -1.5461 | 0.02447 | -0.1031 | -63.1835
-19.5 | -1.5215 | 0.0218 | -0.1044 | -69.7936
-19 | -1.5049 | 0.01914 | -0.1042 | -78.6259
-18.5 | -1.4818 | 0.01724 | -0.1035 | -85.9513
-17 | -1.4004 | 0.01406 | -0.0953 | -99.6017
-16.5 | -1.3617 | 0.01307 | -0.0936 | -104.1852
-16 | -1.3167 | 0.01234 | -0.0927 | -106.7018
-15.5 | -1.2702 | 0.01173 | -0.092 | -108.2864
-15 | -1.2219 | 0.01117 | -0.0914 | -109.3912
-14.5 | -1.1735 | 0.01058 | -0.0908 | -110.9168
-14 | -1.1237 | 0.01005 | -0.0904 | -111.8109
-13.5 | -1.0732 | 0.00954 | -0.09 | -112.4948
-13 | -1.0219 | 0.00906 | -0.0898 | -112.7925
-12.5 | -0.9687 | 0.00869 | -0.0898 | -111.473
-12 | -0.9149 | 0.00835 | -0.0898 | -109.5689
-11.5 | -0.8597 | 0.00804 | -0.0902 | -106.9279
-11 | -0.805 | 0.00768 | -0.0904 | -104.8177
-10.5 | -0.7492 | 0.0074 | -0.0908 | -101.2432
-10 | -0.6922 | 0.00716 | -0.0914 | -96.676
-9.5 | -0.6346 | 0.00694 | -0.0921 | -91.4409
-9 | -0.575 | 0.00676 | -0.0932 | -85.0592
-8.5 | -0.5122 | 0.00655 | -0.0951 | -78.1985
-8 | -0.4411 | 0.00634 | -0.0988 | -69.5741
-7.5 | -0.3837 | 0.00614 | -0.0994 | -62.4919
-7 | -0.327 | 0.00596 | -0.0998 | -54.8658
-6.5 | -0.2709 | 0.00584 | -0.1 | -46.387
-6 | -0.2164 | 0.00571 | -0.0999 | -37.8984
-5.5 | -0.1629 | 0.00558 | -0.0995 | -29.1935
-5 | -0.1094 | 0.00547 | -0.0991 | -20
-4.5 | -0.0569 | 0.00534 | -0.0985 | -10.6554
-4 | -0.0052 | 0.00522 | -0.0977 | -0.99617
-3.5 | 0.0467 | 0.00512 | -0.0969 | 9.1211
-3 | 0.0985 | 0.00503 | -0.096 | 19.5825
-2.5 | 0.1493 | 0.00492 | -0.095 | 30.3455
-2 | 0.2 | 0.00483 | -0.094 | 41.4079
-1.5 | 0.2496 | 0.00473 | -0.0927 | 52.7696
-1 | 0.2962 | 0.00458 | -0.0907 | 64.6725
-0.5 | 0.3433 | 0.00451 | -0.0889 | 76.1197
0 | 0.3902 | 0.0044 | -0.087 | 88.6818
0.5 | 0.4385 | 0.00434 | -0.0855 | 101.0369
1 | 0.4881 | 0.00438 | -0.0843 | 111.4384
1.5 | 0.5379 | 0.00449 | -0.0832 | 119.7996
2 | 0.5893 | 0.00467 | -0.0824 | 126.1884
2.5 | 0.6449 | 0.00484 | -0.0827 | 133.2438
3 | 0.7013 | 0.0052 | -0.0832 | 134.8654
3.5 | 0.7675 | 0.00575 | -0.0863 | 133.4783
4 | 0.8501 | 0.00631 | -0.0931 | 134.7227
4.5 | 0.9077 | 0.00668 | -0.094 | 135.8832
5 | 0.961 | 0.00714 | -0.0939 | 134.5938
5.5 | 1.0123 | 0.0076 | -0.0935 | 133.1974
6 | 1.0626 | 0.00789 | -0.0927 | 134.6768
6.5 | 1.109 | 0.00828 | -0.0912 | 133.9372
7 | 1.1565 | 0.00865 | -0.09 | 133.6994
7.5 | 1.2017 | 0.00912 | -0.0883 | 131.7654
8 | 1.249 | 0.00948 | -0.0871 | 131.7511
8.5 | 1.2923 | 0.00994 | -0.0852 | 130.0101
9 | 1.3351 | 0.0104 | -0.0833 | 128.375
9.5 | 1.3768 | 0.01091 | -0.0813 | 126.1962
10 | 1.4188 | 0.0114 | -0.0794 | 124.4561
10.5 | 1.4587 | 0.01197 | -0.0772 | 121.863
11 | 1.4966 | 0.01265 | -0.0749 | 118.3083
11.5 | 1.5355 | 0.0133 | -0.0728 | 115.4511
12 | 1.5734 | 0.01402 | -0.0708 | 112.2254
12.5 | 1.5947 | 0.01469 | -0.0654 | 108.5568
13 | 1.6505 | 0.01576 | -0.0678 | 104.7272
13.5 | 1.6818 | 0.01683 | -0.065 | 99.9287
14 | 1.7112 | 0.01805 | -0.0622 | 94.8033
14.5 | 1.7366 | 0.01953 | -0.059 | 88.9196
15 | 1.7621 | 0.02109 | -0.0561 | 83.5514
15.5 | 1.7858 | 0.0228 | -0.0532 | 78.3246
16 | 1.8075 | 0.02478 | -0.0504 | 72.9419
16.5 | 1.8282 | 0.02691 | -0.0478 | 67.9376
17 | 1.8447 | 0.02949 | -0.0451 | 62.5534
17.5 | 1.8662 | 0.03182 | -0.0432 | 58.6486
18 | 1.8747 | 0.03525 | -0.0405 | 53.183
18.5 | 1.8922 | 0.0381 | -0.0389 | 49.664
19 | 1.897 | 0.04221 | -0.0368 | 44.942
19.5 | 1.9104 | 0.04561 | -0.0355 | 41.8856
20 | 1.9127 | 0.05028 | -0.0342 | 38.041

## 139. Re 18M Mach 0.10 (1)
BIGFOIL.COM POLAR EXPORT
NACA63A515
NACA63A515 |  |  |  | Cl Max: | 1.586 | at alpha= | 12 | deg
JavaFoil+Calcfoil stall+Eppler ext transition |  |  |  | L/D Max: | 132.226 | at alpha= | 5 | deg
Re: | 18000000 |  |  | Cd Min: | 0.0056 | at alpha= | 0.5 | deg
Mach: | 0.1 |  |  | Cl=0 at alpha= | -4.0328 | deg
|  |  |  | @ Cl=0.1, Cd= | 0.0061054
|  |  |  | @ Cl=0.4, Cd= | 0.00579
|  |  |  | @ Cl=0.6, Cd= | 0.0057613
alpha (deg) | Cl | Cd | Cm | Cl/Cd
-19 | -0.667 | 0.13816 | -0.041 | -4.829
-18.5 | -0.687 | 0.13057 | -0.042 | -5.261
-18 | -0.701 | 0.12675 | -0.042 | -5.528
-17.5 | -0.719 | 0.11344 | -0.045 | -6.336
-17 | -0.731 | 0.10664 | -0.046 | -6.856
-16.5 | -0.748 | 0.09331 | -0.05 | -8.015
-16 | -0.767 | 0.07694 | -0.055 | -9.971
-15.5 | -0.805 | 0.04875 | -0.063 | -16.507
-15 | -0.822 | 0.03722 | -0.066 | -22.074
-14.5 | -0.841 | 0.02545 | -0.07 | -33.025
-14 | -0.842 | 0.02124 | -0.071 | -39.641
-13.5 | -0.838 | 0.01805 | -0.073 | -46.414
-13 | -0.83 | 0.01507 | -0.075 | -55.074
-12.5 | -0.831 | 0.01129 | -0.078 | -73.623
-12 | -0.821 | 0.00979 | -0.08 | -83.815
-11.5 | -0.789 | 0.0092 | -0.081 | -85.746
-11 | -0.752 | 0.0087 | -0.082 | -86.418
-10.5 | -0.711 | 0.00829 | -0.083 | -85.781
-10 | -0.668 | 0.00805 | -0.084 | -82.968
-9.5 | -0.621 | 0.00779 | -0.084 | -79.701
-9 | -0.572 | 0.00755 | -0.085 | -75.749
-8.5 | -0.521 | 0.00741 | -0.086 | -70.285
-8 | -0.467 | 0.00718 | -0.087 | -65.107
-7.5 | -0.412 | 0.00701 | -0.088 | -58.807
-7 | -0.355 | 0.00688 | -0.089 | -51.621
-6.5 | -0.297 | 0.00676 | -0.089 | -43.92
-6 | -0.238 | 0.00663 | -0.09 | -35.881
-5.5 | -0.178 | 0.0065 | -0.091 | -27.423
-5 | -0.118 | 0.00644 | -0.092 | -18.316
-4.5 | -0.057 | 0.00628 | -0.093 | -9.086
-4 | 0.004 | 0.00619 | -0.093 | 0.662
-3.5 | 0.066 | 0.00615 | -0.094 | 10.658
-3 | 0.127 | 0.00607 | -0.095 | 20.943
-2.5 | 0.189 | 0.00596 | -0.096 | 31.676
-2 | 0.251 | 0.00591 | -0.097 | 42.438
-1.5 | 0.312 | 0.00583 | -0.097 | 53.605
-1 | 0.374 | 0.00579 | -0.098 | 64.615
-0.5 | 0.436 | 0.00579 | -0.099 | 75.279
0 | 0.497 | 0.00579 | -0.1 | 85.825
0.5 | 0.559 | 0.0056 | -0.101 | 99.719
1 | 0.62 | 0.00584 | -0.101 | 106.254
1.5 | 0.68 | 0.00612 | -0.102 | 111.025
2 | 0.741 | 0.00634 | -0.103 | 116.867
2.5 | 0.801 | 0.00657 | -0.104 | 121.94
3 | 0.862 | 0.00686 | -0.104 | 125.674
3.5 | 0.922 | 0.00721 | -0.105 | 127.951
4 | 0.982 | 0.00768 | -0.106 | 127.885
4.5 | 1.041 | 0.00801 | -0.107 | 130.083
5 | 1.099 | 0.00831 | -0.107 | 132.226
5.5 | 1.156 | 0.00891 | -0.108 | 129.748
6 | 1.211 | 0.00934 | -0.109 | 129.556
6.5 | 1.264 | 0.00982 | -0.109 | 128.716
7 | 1.315 | 0.01025 | -0.11 | 128.344
7.5 | 1.364 | 0.01089 | -0.111 | 125.317
8 | 1.411 | 0.01144 | -0.112 | 123.365
8.5 | 1.448 | 0.01138 | -0.112 | 127.192
9 | 1.48 | 0.01224 | -0.112 | 120.927
9.5 | 1.509 | 0.0128 | -0.113 | 117.905
10 | 1.534 | 0.01337 | -0.113 | 114.747
10.5 | 1.555 | 0.01396 | -0.113 | 111.374
11 | 1.571 | 0.01457 | -0.114 | 107.841
11.5 | 1.581 | 0.01538 | -0.114 | 102.808
12 | 1.586 | 0.01615 | -0.115 | 98.213
12.5 | 1.58 | 0.01699 | -0.115 | 93.007
13 | 1.567 | 0.01802 | -0.116 | 86.955
13.5 | 1.548 | 0.01897 | -0.116 | 81.603
14 | 1.521 | 0.02021 | -0.116 | 75.268
14.5 | 1.489 | 0.0215 | -0.116 | 69.248
15 | 1.453 | 0.02304 | -0.116 | 63.058
15.5 | 1.412 | 0.02477 | -0.117 | 57.027
16 | 1.37 | 0.02603 | -0.117 | 52.624
16.5 | 1.323 | 0.02788 | -0.117 | 47.453
17 | 1.272 | 0.03066 | -0.117 | 41.475

## 140. Re 18M Mach 0.10 (2)
BIGFOIL.COM POLAR EXPORT
NACA63A515
NACA63A515 |  |  |  | Cl Max: | 1.9073 | at alpha= | 20 | deg
XFOIL ncrit=9 |  |  |  | L/D Max: | 135.673 | at alpha= | 3 | deg
Re: | 18000000 |  |  | Cd Min: | 0.05338 | at alpha= | 20 | deg
Mach: | 0.1 |  |  | Cl=0 at alpha= | -3.9454 | deg
|  |  |  | @ Cl=0.1, Cd= | 0.0050368
|  |  |  | @ Cl=0.4, Cd= | 0.0043879
|  |  |  | @ Cl=0.6, Cd= | 0.0046938
alpha (deg) | Cl | Cd | Cm | Cl/Cd
-19.5 | -1.5015 | 0.02537 | -0.1079 | -59.1841
-19 | -1.4997 | 0.02137 | -0.1077 | -70.1778
-18.5 | -1.4818 | 0.0187 | -0.1075 | -79.2406
-18 | -1.4575 | 0.01689 | -0.1064 | -86.2937
-17.5 | -1.4304 | 0.01565 | -0.104 | -91.3994
-17 | -1.3996 | 0.01469 | -0.1011 | -95.2757
-16 | -1.3276 | 0.01278 | -0.0961 | -103.8811
-15.5 | -1.2815 | 0.01205 | -0.095 | -106.3485
-15 | -1.2331 | 0.01144 | -0.0941 | -107.7885
-14.5 | -1.1838 | 0.01085 | -0.0934 | -109.106
-14 | -1.1334 | 0.0103 | -0.0927 | -110.0388
-13.5 | -1.0823 | 0.00975 | -0.0922 | -111.0051
-13 | -1.031 | 0.00921 | -0.0917 | -111.9435
-12.5 | -0.9773 | 0.00881 | -0.0915 | -110.9308
-12 | -0.9229 | 0.00845 | -0.0914 | -109.2189
-11.5 | -0.8668 | 0.00815 | -0.0917 | -106.3558
-11 | -0.8115 | 0.00777 | -0.0918 | -104.4402
-10.5 | -0.7553 | 0.00746 | -0.0921 | -101.2466
-10 | -0.6978 | 0.00722 | -0.0926 | -96.6482
-9.5 | -0.6397 | 0.00698 | -0.0932 | -91.6476
-8.5 | -0.5165 | 0.00659 | -0.0959 | -78.3763
-8 | -0.4446 | 0.00637 | -0.0996 | -69.7959
-7.5 | -0.3867 | 0.00617 | -0.1002 | -62.6742
-7 | -0.3297 | 0.00598 | -0.1005 | -55.1338
-6.5 | -0.2732 | 0.00585 | -0.1007 | -46.7009
-6 | -0.2181 | 0.00572 | -0.1005 | -38.1294
-5.5 | -0.1643 | 0.00559 | -0.1001 | -29.3918
-5 | -0.1104 | 0.00548 | -0.0997 | -20.146
-4.5 | -0.0576 | 0.00536 | -0.099 | -10.7463
-4 | -0.0057 | 0.00523 | -0.0981 | -1.0899
-3.5 | 0.0465 | 0.00513 | -0.0973 | 9.0643
-3 | 0.0985 | 0.00504 | -0.0965 | 19.5437
-2.5 | 0.1496 | 0.00493 | -0.0954 | 30.3448
-2 | 0.2007 | 0.00484 | -0.0943 | 41.4669
-1.5 | 0.2505 | 0.00473 | -0.093 | 52.9598
-1 | 0.2972 | 0.00458 | -0.091 | 64.8908
-0.5 | 0.3447 | 0.00451 | -0.0892 | 76.4302
0 | 0.3916 | 0.0044 | -0.0873 | 89
0.5 | 0.4403 | 0.00433 | -0.0858 | 101.6859
1 | 0.49 | 0.00438 | -0.0845 | 111.8721
1.5 | 0.5404 | 0.00449 | -0.0834 | 120.3563
2 | 0.5921 | 0.00467 | -0.0827 | 126.788
2.5 | 0.6486 | 0.00484 | -0.083 | 134.0083
3 | 0.7055 | 0.0052 | -0.0836 | 135.6731
3.5 | 0.7727 | 0.00576 | -0.0868 | 134.1493
4 | 0.8549 | 0.00633 | -0.0935 | 135.0553
5 | 0.9657 | 0.00717 | -0.0941 | 134.6862
5.5 | 1.0156 | 0.00763 | -0.0932 | 133.1062
6 | 1.0655 | 0.00792 | -0.0922 | 134.5328
6.5 | 1.1128 | 0.00833 | -0.0908 | 133.5894
7 | 1.1609 | 0.0087 | -0.0896 | 133.4368
7.5 | 1.2064 | 0.00917 | -0.0879 | 131.5594
8 | 1.2532 | 0.00956 | -0.0864 | 131.0879
8.5 | 1.2963 | 0.01004 | -0.0844 | 129.1135
9 | 1.3397 | 0.01051 | -0.0824 | 127.4691
9.5 | 1.3813 | 0.01104 | -0.0803 | 125.1178
10 | 1.4235 | 0.01155 | -0.0783 | 123.2468
10.5 | 1.463 | 0.01217 | -0.076 | 120.2136
11 | 1.501 | 0.01287 | -0.0735 | 116.6278
11.5 | 1.5395 | 0.01358 | -0.0713 | 113.3652
12 | 1.5778 | 0.01434 | -0.0692 | 110.0279
12.5 | 1.5995 | 0.0151 | -0.0638 | 105.9272
13 | 1.6551 | 0.01619 | -0.066 | 102.2298
13.5 | 1.6863 | 0.01733 | -0.0631 | 97.3053
14 | 1.7146 | 0.01867 | -0.06 | 91.8372
14.5 | 1.7391 | 0.0203 | -0.0567 | 85.67
15 | 1.7645 | 0.02194 | -0.0537 | 80.4239
15.5 | 1.788 | 0.02379 | -0.0508 | 75.1576
16 | 1.8087 | 0.02596 | -0.0479 | 69.6726
16.5 | 1.8277 | 0.02837 | -0.0452 | 64.4237
17 | 1.8438 | 0.03114 | -0.0425 | 59.21
17.5 | 1.8644 | 0.03366 | -0.0406 | 55.3892
18 | 1.8722 | 0.03735 | -0.038 | 50.1258
18.5 | 1.8871 | 0.04061 | -0.0363 | 46.4689
19 | 1.8942 | 0.04466 | -0.0345 | 42.4138
19.5 | 1.9047 | 0.04854 | -0.0332 | 39.2398
20 | 1.9073 | 0.05338 | -0.032 | 35.7306

## 141. Re 18M Mach 0.25 (1)
BIGFOIL.COM POLAR EXPORT
NACA63A515
NACA63A515 |  |  |  | Cl Max: | 1.543 | at alpha= | 11 | deg
JavaFoil+Calcfoil stall+Eppler ext transition |  |  |  | L/D Max: | 131.105 | at alpha= | 4.5 | deg
Re: | 18000000 |  |  | Cd Min: | 0.00565 | at alpha= | 0.5 | deg
Mach: | 0.25 |  |  | Cl=0 at alpha= | -4.0317 | deg
|  |  |  | @ Cl=0.1, Cd= | 0.0061536
|  |  |  | @ Cl=0.4, Cd= | 0.0058375
|  |  |  | @ Cl=0.6, Cd= | 0.0057573
alpha (deg) | Cl | Cd | Cm | Cl/Cd
-16.5 | -0.517 | 0.12481 | -0.039 | -4.143
-16 | -0.554 | 0.11537 | -0.041 | -4.804
-15.5 | -0.586 | 0.10739 | -0.042 | -5.46
-15 | -0.616 | 0.09582 | -0.047 | -6.432
-14.5 | -0.641 | 0.08599 | -0.05 | -7.457
-14 | -0.682 | 0.05901 | -0.061 | -11.562
-13.5 | -0.731 | 0.03204 | -0.07 | -22.822
-13 | -0.753 | 0.0225 | -0.074 | -33.444
-12.5 | -0.76 | 0.01757 | -0.076 | -43.276
-12 | -0.758 | 0.01449 | -0.078 | -52.312
-11.5 | -0.761 | 0.01064 | -0.082 | -71.528
-11 | -0.743 | 0.00947 | -0.084 | -78.431
-10.5 | -0.708 | 0.0088 | -0.085 | -80.46
-10 | -0.669 | 0.00839 | -0.086 | -79.766
-9.5 | -0.626 | 0.00809 | -0.087 | -77.437
-9 | -0.579 | 0.00784 | -0.088 | -73.962
-8.5 | -0.529 | 0.0076 | -0.088 | -69.622
-8 | -0.476 | 0.00737 | -0.089 | -64.65
-7.5 | -0.421 | 0.0072 | -0.09 | -58.493
-7 | -0.363 | 0.00703 | -0.091 | -51.626
-6.5 | -0.304 | 0.00688 | -0.092 | -44.197
-6 | -0.244 | 0.00673 | -0.093 | -36.24
-5.5 | -0.183 | 0.00662 | -0.094 | -27.624
-5 | -0.121 | 0.00651 | -0.094 | -18.585
-4.5 | -0.059 | 0.00634 | -0.095 | -9.243
-4 | 0.004 | 0.00626 | -0.096 | 0.673
-3.5 | 0.067 | 0.0062 | -0.097 | 10.862
-3 | 0.131 | 0.00611 | -0.098 | 21.378
-2.5 | 0.194 | 0.00604 | -0.099 | 32.131
-2 | 0.258 | 0.00596 | -0.099 | 43.227
-1.5 | 0.321 | 0.00588 | -0.1 | 54.568
-1 | 0.384 | 0.00584 | -0.101 | 65.801
-0.5 | 0.448 | 0.00583 | -0.102 | 76.734
0 | 0.511 | 0.00587 | -0.103 | 87.112
0.5 | 0.574 | 0.00565 | -0.103 | 101.601
1 | 0.637 | 0.00591 | -0.104 | 107.817
1.5 | 0.698 | 0.00622 | -0.105 | 112.264
2 | 0.761 | 0.00644 | -0.106 | 118.161
2.5 | 0.823 | 0.0067 | -0.107 | 122.851
3 | 0.886 | 0.00701 | -0.107 | 126.429
3.5 | 0.948 | 0.00739 | -0.108 | 128.263
4 | 1.009 | 0.00791 | -0.109 | 127.468
4.5 | 1.069 | 0.00816 | -0.11 | 131.105
5 | 1.129 | 0.00878 | -0.11 | 128.486
5.5 | 1.186 | 0.00922 | -0.111 | 128.608
6 | 1.241 | 0.00977 | -0.112 | 127.032
6.5 | 1.295 | 0.01026 | -0.113 | 126.148
7 | 1.346 | 0.01079 | -0.113 | 124.694
7.5 | 1.394 | 0.01161 | -0.114 | 120.112
8 | 1.432 | 0.01191 | -0.114 | 120.231
8.5 | 1.465 | 0.01242 | -0.114 | 117.918
9 | 1.493 | 0.01306 | -0.115 | 114.322
9.5 | 1.517 | 0.0137 | -0.115 | 110.725
10 | 1.533 | 0.01434 | -0.116 | 106.936
10.5 | 1.542 | 0.01511 | -0.116 | 102.053
11 | 1.543 | 0.01594 | -0.117 | 96.813
11.5 | 1.535 | 0.01684 | -0.117 | 91.142
12 | 1.518 | 0.01795 | -0.118 | 84.573
12.5 | 1.484 | 0.01919 | -0.118 | 77.31
13 | 1.437 | 0.0204 | -0.118 | 70.446
13.5 | 1.378 | 0.02214 | -0.118 | 62.224
14 | 1.309 | 0.0239 | -0.118 | 54.782
14.5 | 1.232 | 0.02609 | -0.118 | 47.233
15 | 1.145 | 0.02896 | -0.118 | 39.538
15.5 | 1.039 | 0.03587 | -0.116 | 28.95
16 | 0.918 | 0.04996 | -0.111 | 18.371

## 142. Re 18M Mach 0.25 (2)
BIGFOIL.COM POLAR EXPORT
NACA63A515
NACA63A515 |  |  |  | Cl Max: | 1.8688 | at alpha= | 19 | deg
XFOIL ncrit=9 |  |  |  | L/D Max: | 140.058 | at alpha= | 3 | deg
Re: | 18000000 |  |  | Cd Min: | 0.07321 | at alpha= | 20 | deg
Mach: | 0.25 |  |  | Cl=0 at alpha= | -3.9252 | deg
|  |  |  | @ Cl=0.1, Cd= | 0.0050674
|  |  |  | @ Cl=0.4, Cd= | 0.0044086
|  |  |  | @ Cl=0.6, Cd= | 0.0046156
alpha (deg) | Cl | Cd | Cm | Cl/Cd
-20 | -1.2799 | 0.06991 | -0.0991 | -18.3078
-19.5 | -1.3324 | 0.0568 | -0.1076 | -23.4577
-19 | -1.3906 | 0.04343 | -0.117 | -32.0193
-18.5 | -1.398 | 0.03631 | -0.1212 | -38.5018
-18 | -1.4092 | 0.03006 | -0.1231 | -46.8796
-17.5 | -1.4077 | 0.02512 | -0.1239 | -56.039
-17 | -1.3897 | 0.02167 | -0.1237 | -64.1301
-16.5 | -1.3709 | 0.01849 | -0.1232 | -74.1428
-16 | -1.3521 | 0.01611 | -0.1205 | -83.9292
-15.5 | -1.3236 | 0.01471 | -0.1161 | -89.9796
-15 | -1.2879 | 0.0137 | -0.1117 | -94.0073
-14.5 | -1.2404 | 0.01257 | -0.1092 | -98.6794
-14 | -1.1905 | 0.01163 | -0.1069 | -102.3646
-13.5 | -1.1358 | 0.01095 | -0.1052 | -103.726
-13 | -1.0806 | 0.0103 | -0.1037 | -104.9126
-12.5 | -1.0251 | 0.00964 | -0.1022 | -106.3382
-12 | -0.9679 | 0.0091 | -0.1011 | -106.3626
-11.5 | -0.9085 | 0.00869 | -0.1005 | -104.5455
-11 | -0.8482 | 0.00832 | -0.1001 | -101.9471
-10.5 | -0.7892 | 0.0079 | -0.0995 | -99.8987
-10 | -0.7292 | 0.00754 | -0.0993 | -96.7109
-9.5 | -0.6681 | 0.00724 | -0.0993 | -92.279
-8.5 | -0.5408 | 0.00677 | -0.1006 | -79.8818
-8 | -0.4644 | 0.00655 | -0.1042 | -70.9008
-7.5 | -0.4032 | 0.00632 | -0.1045 | -63.7975
-7 | -0.3443 | 0.0061 | -0.1045 | -56.4426
-6.5 | -0.2856 | 0.00594 | -0.1043 | -48.0808
-6 | -0.228 | 0.00581 | -0.104 | -39.2427
-5.5 | -0.1721 | 0.00567 | -0.1034 | -30.3527
-5 | -0.1167 | 0.00554 | -0.1027 | -21.065
-4.5 | -0.062 | 0.00542 | -0.1019 | -11.4391
-4 | -0.008 | 0.0053 | -0.1009 | -1.5094
-3.5 | 0.0455 | 0.00518 | -0.0999 | 8.7838
-3 | 0.0985 | 0.00507 | -0.0987 | 19.428
-2.5 | 0.1513 | 0.00498 | -0.0976 | 30.3815
-2 | 0.2039 | 0.00487 | -0.0964 | 41.8686
-1.5 | 0.2551 | 0.00476 | -0.095 | 53.5924
-1 | 0.3029 | 0.00459 | -0.0928 | 65.9913
-0.5 | 0.3514 | 0.00451 | -0.0908 | 77.9157
0 | 0.3991 | 0.00441 | -0.0886 | 90.4989
0.5 | 0.4494 | 0.00433 | -0.087 | 103.7875
1 | 0.5018 | 0.00434 | -0.0859 | 115.6221
1.5 | 0.5528 | 0.00445 | -0.0845 | 124.2247
2 | 0.6041 | 0.00463 | -0.0832 | 130.4752
2.5 | 0.6635 | 0.00482 | -0.0838 | 137.6556
3 | 0.7269 | 0.00519 | -0.0854 | 140.0578
3.5 | 0.8132 | 0.00588 | -0.0925 | 138.2993
4 | 0.8806 | 0.00643 | -0.0951 | 136.9518
4.5 | 0.9344 | 0.00686 | -0.0945 | 136.2099
5 | 0.9846 | 0.00731 | -0.0931 | 134.6922
5.5 | 1.0334 | 0.00782 | -0.0914 | 132.1483
6 | 1.0865 | 0.00813 | -0.0905 | 133.6408
6.5 | 1.1358 | 0.0086 | -0.0889 | 132.0698
7 | 1.1849 | 0.00901 | -0.0873 | 131.5094
7.5 | 1.2293 | 0.00955 | -0.0847 | 128.7225
8 | 1.2757 | 0.01003 | -0.0826 | 127.1884
8.5 | 1.3175 | 0.01067 | -0.0797 | 123.477
9 | 1.3615 | 0.01125 | -0.0773 | 121.0222
9.5 | 1.4043 | 0.0119 | -0.0747 | 118.0084
10 | 1.4468 | 0.01257 | -0.0721 | 115.0994
10.5 | 1.4858 | 0.01343 | -0.0691 | 110.6329
11 | 1.525 | 0.0143 | -0.0662 | 106.6434
11.5 | 1.5613 | 0.01538 | -0.0631 | 101.515
12 | 1.5981 | 0.0165 | -0.0602 | 96.8545
13 | 1.6761 | 0.01902 | -0.0559 | 88.123
13.5 | 1.7023 | 0.02085 | -0.0521 | 81.6451
14 | 1.7285 | 0.0228 | -0.0484 | 75.8114
14.5 | 1.7525 | 0.02504 | -0.045 | 69.988
15 | 1.7764 | 0.02743 | -0.0418 | 64.7612
15.5 | 1.7988 | 0.03006 | -0.0388 | 59.8403
16 | 1.8107 | 0.03365 | -0.0355 | 53.8098
16.5 | 1.8267 | 0.03708 | -0.0328 | 49.2638
17 | 1.8407 | 0.04086 | -0.0304 | 45.0489
17.5 | 1.854 | 0.0448 | -0.0283 | 41.3839
18 | 1.8617 | 0.04945 | -0.0265 | 37.6481
18.5 | 1.8654 | 0.05467 | -0.025 | 34.1211
19 | 1.8688 | 0.06003 | -0.0239 | 31.1311
19.5 | 1.8593 | 0.06698 | -0.0233 | 27.759
20 | 1.8582 | 0.07321 | -0.0231 | 25.3818

## 143. Re 18M Mach 0.50 (1)
BIGFOIL.COM POLAR EXPORT
NACA63A515
NACA63A515 |  |  |  | Cl Max: | 1.459 | at alpha= | 7.5 | deg
JavaFoil+Calcfoil stall+Eppler ext transition |  |  |  | L/D Max: | 126.282 | at alpha= | 3 | deg
Re: | 18000000 |  |  | Cd Min: | 0.00611 | at alpha= | -1 | deg
Mach: | 0.5 |  |  | Cl=0 at alpha= | -4.0357 | deg
|  |  |  | @ Cl=0.1, Cd= | 0.0064289
|  |  |  | @ Cl=0.4, Cd= | 0.0061311
|  |  |  | @ Cl=0.6, Cd= | 0.0061541
alpha (deg) | Cl | Cd | Cm | Cl/Cd
-20 | -0.901 | 0.183 | -0.047 | -4.921
-19.5 | -0.872 | 0.17573 | -0.047 | -4.963
-19 | -0.844 | 0.16856 | -0.046 | -5.005
-18.5 | -0.816 | 0.16345 | -0.047 | -4.991
-18 | -0.79 | 0.14814 | -0.048 | -5.33
-17.5 | -0.761 | 0.14043 | -0.048 | -5.418
-17 | -0.733 | 0.13578 | -0.048 | -5.395
-16.5 | -0.704 | 0.13192 | -0.048 | -5.339
-16 | -0.677 | 0.1152 | -0.049 | -5.877
-15.5 | -0.651 | 0.1073 | -0.051 | -6.066
-15 | -0.623 | 0.1016 | -0.051 | -6.128
-14.5 | -0.597 | 0.09122 | -0.054 | -6.549
-14 | -0.572 | 0.08362 | -0.057 | -6.837
-13.5 | -0.555 | 0.06752 | -0.064 | -8.212
-13 | -0.508 | 0.08742 | -0.05 | -5.81
-12.5 | -0.481 | 0.07963 | -0.053 | -6.047
-12 | -0.46 | 0.06722 | -0.06 | -6.836
-11.5 | -0.473 | 0.02853 | -0.082 | -16.567
-11 | -0.394 | 0.07511 | -0.048 | -5.245
-10.5 | -0.369 | 0.06312 | -0.056 | -5.849
-10 | -0.381 | 0.02315 | -0.085 | -16.467
-9.5 | -0.364 | 0.01438 | -0.091 | -25.297
-9 | -0.282 | 0.0571 | -0.052 | -4.933
-8.5 | -0.498 | 0.00923 | -0.099 | -53.992
-8 | -0.485 | 0.00859 | -0.1 | -56.443
-7.5 | -0.444 | 0.00811 | -0.101 | -54.694
-7 | -0.39 | 0.00775 | -0.102 | -50.365
-6.5 | -0.331 | 0.00748 | -0.103 | -44.226
-6 | -0.268 | 0.00724 | -0.104 | -37
-5.5 | -0.202 | 0.00704 | -0.105 | -28.691
-5 | -0.134 | 0.00691 | -0.105 | -19.426
-4.5 | -0.065 | 0.00676 | -0.106 | -9.638
-4 | 0.005 | 0.00657 | -0.107 | 0.714
-3.5 | 0.075 | 0.00645 | -0.108 | 11.64
-3 | 0.146 | 0.00639 | -0.109 | 22.841
-2.5 | 0.217 | 0.00629 | -0.11 | 34.464
-2 | 0.288 | 0.00624 | -0.111 | 46.154
-1.5 | 0.359 | 0.00616 | -0.112 | 58.248
-1 | 0.43 | 0.00611 | -0.113 | 70.336
-0.5 | 0.501 | 0.00612 | -0.114 | 81.808
0 | 0.571 | 0.00615 | -0.115 | 92.893
0.5 | 0.642 | 0.00616 | -0.116 | 104.151
1 | 0.713 | 0.00626 | -0.116 | 113.839
1.5 | 0.78 | 0.00669 | -0.117 | 116.602
2 | 0.849 | 0.00701 | -0.118 | 121.192
2.5 | 0.919 | 0.00738 | -0.119 | 124.619
3 | 0.989 | 0.00783 | -0.12 | 126.282
3.5 | 1.057 | 0.00839 | -0.121 | 126.082
4 | 1.125 | 0.00891 | -0.122 | 126.215
4.5 | 1.191 | 0.00975 | -0.122 | 122.23
5 | 1.255 | 0.01055 | -0.123 | 118.929
5.5 | 1.306 | 0.01115 | -0.123 | 117.122
6 | 1.356 | 0.0119 | -0.124 | 113.928
6.5 | 1.401 | 0.01292 | -0.124 | 108.388
7 | 1.437 | 0.01376 | -0.125 | 104.437
7.5 | 1.459 | 0.01463 | -0.126 | 99.731
8 | 1.458 | 0.0157 | -0.126 | 92.918
8.5 | 1.392 | 0.01701 | -0.127 | 81.833
9 | 0.885 | 0.01976 | -0.127 | 44.803
9.5 | 0.918 | 0.02022 | -0.127 | 45.371
10 | 0.944 | 0.02325 | -0.127 | 40.601
10.5 | 0.977 | 0.0232 | -0.128 | 42.11
11 | 1 | 0.0275 | -0.127 | 36.356
11.5 | 1.038 | 0.02537 | -0.129 | 40.93
12 | 1.059 | 0.03016 | -0.128 | 35.115
12.5 | 1.098 | 0.02798 | -0.129 | 39.24

## 144. Re 18M Mach 0.50 (2)
BIGFOIL.COM POLAR EXPORT
NACA63A515
NACA63A515 |  |  |  | Cl Max: | 1.6149 | at alpha= | 11.5 | deg
XFOIL ncrit=9 |  |  |  | L/D Max: | 159.164 | at alpha= | 3 | deg
Re: | 18000000 |  |  | Cd Min: | 0.11386 | at alpha= | 15.5 | deg
Mach: | 0.5 |  |  | Cl=0 at alpha= | -99 | deg
|  |  |  | @ Cl=0.1, Cd= | 0.00447
|  |  |  | @ Cl=0.4, Cd= | 0.00447
|  |  |  | @ Cl=0.6, Cd= | 0.0045223
alpha (deg) | Cl | Cd | Cm | Cl/Cd
0 | 0.4134 | 0.00447 | -0.0902 | 92.4832
0.5 | 0.4714 | 0.00438 | -0.0885 | 107.6256
1 | 0.5355 | 0.00445 | -0.088 | 120.3371
1.5 | 0.6069 | 0.00453 | -0.0892 | 133.9735
2 | 0.6807 | 0.00475 | -0.0909 | 143.3053
2.5 | 0.7601 | 0.00502 | -0.0938 | 151.4143
3 | 0.8563 | 0.00538 | -0.1003 | 159.1636
3.5 | 0.9185 | 0.00609 | -0.0996 | 150.821
4 | 0.9682 | 0.00689 | -0.0963 | 140.5225
4.5 | 1.0267 | 0.00735 | -0.0942 | 139.6871
5 | 1.0698 | 0.00824 | -0.0895 | 129.8301
5.5 | 1.1177 | 0.00902 | -0.0855 | 123.9135
6 | 1.1704 | 0.0097 | -0.0823 | 120.6598
6.5 | 1.2171 | 0.01064 | -0.0782 | 114.3891
7 | 1.2679 | 0.0115 | -0.0745 | 110.2522
7.5 | 1.3096 | 0.01277 | -0.0696 | 102.5529
8 | 1.3573 | 0.01393 | -0.0655 | 97.4372
8.5 | 1.4018 | 0.01532 | -0.061 | 91.5013
9 | 1.4475 | 0.01678 | -0.0566 | 86.2634
9.5 | 1.4907 | 0.01848 | -0.052 | 80.6656
10 | 1.5324 | 0.02044 | -0.0472 | 74.9706
10.5 | 1.573 | 0.02268 | -0.0424 | 69.3563
11 | 1.605 | 0.02561 | -0.0371 | 62.6708
11.5 | 1.6149 | 0.03014 | -0.0309 | 53.58
12 | 1.5954 | 0.037 | -0.0247 | 43.1189
13.5 | 1.4899 | 0.06523 | -0.0175 | 22.8407
14 | 1.4454 | 0.07673 | -0.0185 | 18.8375
14.5 | 1.4087 | 0.08832 | -0.021 | 15.95
15 | 1.367 | 0.10113 | -0.0252 | 13.5173
15.5 | 1.3326 | 0.11386 | -0.0305 | 11.7038

## 145. Re 20M Mach 0.00 (1)
BIGFOIL.COM POLAR EXPORT
NACA63A515
NACA63A515 |  |  |  | Cl Max: | 1.594 | at alpha= | 12 | deg
JavaFoil+Calcfoil stall+Eppler ext transition |  |  |  | L/D Max: | 131.788 | at alpha= | 6 | deg
Re: | 20000000 |  |  | Cd Min: | 0.00562 | at alpha= | -3 | deg
Mach: | 0 |  |  | Cl=0 at alpha= | -4.0328 | deg
|  |  |  | @ Cl=0.1, Cd= | 0.0058203
|  |  |  | @ Cl=0.4, Cd= | 0.0058108
|  |  |  | @ Cl=0.6, Cd= | 0.0058759
alpha (deg) | Cl | Cd | Cm | Cl/Cd
-19 | -0.708 | 0.13541 | -0.041 | -5.232
-18.5 | -0.725 | 0.12794 | -0.042 | -5.665
-18 | -0.74 | 0.11705 | -0.045 | -6.324
-17.5 | -0.75 | 0.11112 | -0.045 | -6.753
-17 | -0.764 | 0.09938 | -0.049 | -7.689
-16.5 | -0.782 | 0.08274 | -0.053 | -9.454
-16 | -0.813 | 0.05777 | -0.06 | -14.067
-15.5 | -0.83 | 0.04447 | -0.063 | -18.666
-15 | -0.851 | 0.03032 | -0.067 | -28.069
-14.5 | -0.856 | 0.02443 | -0.069 | -35.043
-14 | -0.859 | 0.01882 | -0.072 | -45.629
-13.5 | -0.853 | 0.01592 | -0.073 | -53.578
-13 | -0.842 | 0.01373 | -0.075 | -61.293
-12.5 | -0.84 | 0.01069 | -0.078 | -78.552
-12 | -0.823 | 0.00942 | -0.08 | -87.455
-11.5 | -0.79 | 0.00895 | -0.081 | -88.253
-11 | -0.752 | 0.00848 | -0.082 | -88.688
-10.5 | -0.711 | 0.00815 | -0.082 | -87.224
-10 | -0.667 | 0.00791 | -0.083 | -84.299
-9.5 | -0.62 | 0.00765 | -0.084 | -81.044
-9 | -0.571 | 0.00743 | -0.085 | -76.806
-8.5 | -0.519 | 0.00728 | -0.086 | -71.329
-8 | -0.466 | 0.0071 | -0.086 | -65.595
-7.5 | -0.41 | 0.00696 | -0.087 | -59.016
-7 | -0.354 | 0.0068 | -0.088 | -52
-6.5 | -0.296 | 0.00664 | -0.089 | -44.492
-6 | -0.237 | 0.00656 | -0.09 | -36.088
-5.5 | -0.177 | 0.00647 | -0.091 | -27.423
-5 | -0.117 | 0.00634 | -0.091 | -18.499
-4.5 | -0.057 | 0.00623 | -0.092 | -9.109
-4 | 0.004 | 0.00616 | -0.093 | 0.662
-3.5 | 0.065 | 0.00609 | -0.094 | 10.707
-3 | 0.126 | 0.00562 | -0.095 | 22.501
-2.5 | 0.188 | 0.00598 | -0.095 | 31.409
-2 | 0.25 | 0.00591 | -0.096 | 42.215
-1.5 | 0.311 | 0.00585 | -0.097 | 53.128
-1 | 0.372 | 0.00582 | -0.098 | 63.994
-0.5 | 0.433 | 0.0058 | -0.099 | 74.719
0 | 0.495 | 0.00581 | -0.099 | 85.142
0.5 | 0.556 | 0.00571 | -0.1 | 97.351
1 | 0.617 | 0.00594 | -0.101 | 103.87
1.5 | 0.676 | 0.00613 | -0.102 | 110.368
2 | 0.737 | 0.00635 | -0.102 | 116.116
2.5 | 0.797 | 0.00658 | -0.103 | 121.172
3 | 0.858 | 0.00688 | -0.104 | 124.643
3.5 | 0.918 | 0.00718 | -0.105 | 127.815
4 | 0.977 | 0.00764 | -0.105 | 127.991
4.5 | 1.036 | 0.00794 | -0.106 | 130.454
5 | 1.094 | 0.00834 | -0.107 | 131.252
5.5 | 1.15 | 0.00875 | -0.108 | 131.414
6 | 1.205 | 0.00914 | -0.108 | 131.788
6.5 | 1.258 | 0.00961 | -0.109 | 130.901
7 | 1.309 | 0.01001 | -0.11 | 130.772
7.5 | 1.359 | 0.01061 | -0.11 | 128.11
8 | 1.406 | 0.01102 | -0.111 | 127.545
8.5 | 1.447 | 0.01164 | -0.112 | 124.385
9 | 1.479 | 0.0119 | -0.112 | 124.359
9.5 | 1.508 | 0.01242 | -0.112 | 121.48
10 | 1.534 | 0.01294 | -0.113 | 118.576
10.5 | 1.556 | 0.01353 | -0.113 | 115.062
11 | 1.574 | 0.01417 | -0.113 | 111.093
11.5 | 1.586 | 0.01487 | -0.114 | 106.714
12 | 1.594 | 0.01561 | -0.114 | 102.145
12.5 | 1.592 | 0.01638 | -0.115 | 97.184
13 | 1.583 | 0.01731 | -0.115 | 91.417
13.5 | 1.568 | 0.01821 | -0.116 | 86.102
14 | 1.547 | 0.01929 | -0.116 | 80.201
14.5 | 1.521 | 0.02051 | -0.116 | 74.148
15 | 1.489 | 0.02199 | -0.116 | 67.724
15.5 | 1.454 | 0.02349 | -0.116 | 61.903
16 | 1.417 | 0.02464 | -0.117 | 57.511
16.5 | 1.377 | 0.02624 | -0.117 | 52.479
17 | 1.333 | 0.0284 | -0.117 | 46.933

## 146. Re 20M Mach 0.00 (2)
BIGFOIL.COM POLAR EXPORT
NACA63A515
NACA63A515 |  |  |  | Cl Max: | 1.9269 | at alpha= | 20 | deg
XFOIL ncrit=9 |  |  |  | L/D Max: | 136.501 | at alpha= | 5 | deg
Re: | 20000000 |  |  | Cd Min: | 0.04874 | at alpha= | 20 | deg
Mach: | 0 |  |  | Cl=0 at alpha= | -3.9447 | deg
|  |  |  | @ Cl=0.1, Cd= | 0.0049677
|  |  |  | @ Cl=0.4, Cd= | 0.004417
|  |  |  | @ Cl=0.6, Cd= | 0.004752
alpha (deg) | Cl | Cd | Cm | Cl/Cd
-20 | -1.542 | 0.02411 | -0.1046 | -63.9569
-19.5 | -1.526 | 0.02149 | -0.1043 | -71.0098
-19 | -1.5145 | 0.01849 | -0.1039 | -81.9091
-18.5 | -1.492 | 0.01669 | -0.1028 | -89.3948
-18 | -1.4655 | 0.01552 | -0.1006 | -94.4265
-17.5 | -1.4338 | 0.01468 | -0.0981 | -97.6703
-17 | -1.4053 | 0.01386 | -0.0946 | -101.3925
-16.5 | -1.3654 | 0.01284 | -0.0931 | -106.3396
-16 | -1.3209 | 0.0121 | -0.0922 | -109.1653
-15.5 | -1.274 | 0.01149 | -0.0915 | -110.879
-15 | -1.2258 | 0.01093 | -0.0909 | -112.15
-14.5 | -1.1766 | 0.0104 | -0.0904 | -113.1346
-14 | -1.1261 | 0.0099 | -0.09 | -113.7475
-13.5 | -1.0757 | 0.00939 | -0.0896 | -114.558
-13 | -1.0244 | 0.0089 | -0.0894 | -115.1011
-12.5 | -0.9713 | 0.00852 | -0.0893 | -114.0023
-12 | -0.9166 | 0.00821 | -0.0896 | -111.6443
-11.5 | -0.8607 | 0.00794 | -0.0901 | -108.4005
-11 | -0.806 | 0.00758 | -0.0903 | -106.3325
-10.5 | -0.7503 | 0.00729 | -0.0907 | -102.9218
-10 | -0.6931 | 0.00705 | -0.0913 | -98.3121
-9.5 | -0.6353 | 0.00683 | -0.0921 | -93.0161
-9 | -0.5756 | 0.00665 | -0.0932 | -86.5564
-8 | -0.4421 | 0.00625 | -0.0987 | -70.736
-7.5 | -0.3836 | 0.00607 | -0.0995 | -63.196
-7 | -0.3274 | 0.00589 | -0.0998 | -55.5857
-6.5 | -0.2717 | 0.00576 | -0.0999 | -47.1701
-6 | -0.2169 | 0.00563 | -0.0998 | -38.5258
-5.5 | -0.1634 | 0.0055 | -0.0994 | -29.7091
-5 | -0.11 | 0.00541 | -0.099 | -20.3327
-4.5 | -0.0575 | 0.0053 | -0.0984 | -10.8491
-4 | -0.0058 | 0.00518 | -0.0976 | -1.1197
-3.5 | 0.0466 | 0.00506 | -0.0969 | 9.2095
-3 | 0.0983 | 0.00497 | -0.096 | 19.7787
-2.5 | 0.1493 | 0.0049 | -0.095 | 30.4694
-2 | 0.1995 | 0.00482 | -0.0939 | 41.39
-1.5 | 0.2493 | 0.00474 | -0.0926 | 52.5949
-1 | 0.296 | 0.00461 | -0.0907 | 64.2082
-0.5 | 0.3436 | 0.00453 | -0.089 | 75.8499
0 | 0.3912 | 0.00443 | -0.0873 | 88.307
0.5 | 0.4386 | 0.00436 | -0.0856 | 100.5963
1 | 0.4868 | 0.00444 | -0.084 | 109.6396
1.5 | 0.5363 | 0.00452 | -0.0828 | 118.6504
2 | 0.5872 | 0.00471 | -0.082 | 124.6709
2.5 | 0.642 | 0.00489 | -0.082 | 131.2883
3.5 | 0.7646 | 0.00574 | -0.0856 | 133.2056
4 | 0.8507 | 0.00633 | -0.0933 | 134.3918
4.5 | 0.9084 | 0.00667 | -0.0941 | 136.1919
5 | 0.9637 | 0.00706 | -0.0945 | 136.5014
5.5 | 1.0142 | 0.00756 | -0.0939 | 134.1534
6 | 1.0657 | 0.00782 | -0.0933 | 136.2788
6.5 | 1.1122 | 0.00819 | -0.0918 | 135.7998
7 | 1.1598 | 0.00854 | -0.0906 | 135.808
7.5 | 1.2052 | 0.009 | -0.089 | 133.9111
8 | 1.2529 | 0.00935 | -0.0879 | 134
8.5 | 1.2962 | 0.00982 | -0.086 | 131.9959
9 | 1.3398 | 0.01025 | -0.0842 | 130.7122
9.5 | 1.3821 | 0.01072 | -0.0822 | 128.9272
10 | 1.4242 | 0.01119 | -0.0803 | 127.2744
10.5 | 1.4638 | 0.01178 | -0.0781 | 124.2615
11 | 1.5028 | 0.0124 | -0.0759 | 121.1935
11.5 | 1.541 | 0.01305 | -0.0737 | 118.0843
12 | 1.5785 | 0.01377 | -0.0715 | 114.6333
12.5 | 1.5743 | 0.0144 | -0.0605 | 109.3264
13 | 1.6577 | 0.01538 | -0.0687 | 107.7828
13.5 | 1.6897 | 0.01641 | -0.0661 | 102.9677
14 | 1.719 | 0.01762 | -0.0632 | 97.5596
14.5 | 1.744 | 0.01909 | -0.0599 | 91.3567
15 | 1.7702 | 0.02058 | -0.057 | 86.0155
15.5 | 1.7945 | 0.02222 | -0.0541 | 80.7606
16 | 1.8157 | 0.02417 | -0.0512 | 75.1221
16.5 | 1.8354 | 0.02635 | -0.0484 | 69.6546
17 | 1.8527 | 0.02882 | -0.0457 | 64.2852
17.5 | 1.8756 | 0.03099 | -0.0437 | 60.5227
18 | 1.883 | 0.03448 | -0.041 | 54.6114
18.5 | 1.9004 | 0.0373 | -0.0392 | 50.9491
19 | 1.9093 | 0.041 | -0.0373 | 46.5683
19.5 | 1.92 | 0.04462 | -0.0358 | 43.03
20 | 1.9269 | 0.04874 | -0.0344 | 39.5343

## 147. Re 20M Mach 0.10 (1)
BIGFOIL.COM POLAR EXPORT
NACA63A515
NACA63A515 |  |  |  | Cl Max: | 1.587 | at alpha= | 12 | deg
JavaFoil+Calcfoil stall+Eppler ext transition |  |  |  | L/D Max: | 132.891 | at alpha= | 5 | deg
Re: | 20000000 |  |  | Cd Min: | 0.00561 | at alpha= | 0 | deg
Mach: | 0.1 |  |  | Cl=0 at alpha= | -4.0328 | deg
|  |  |  | @ Cl=0.1, Cd= | 0.005838
|  |  |  | @ Cl=0.4, Cd= | 0.0058158
|  |  |  | @ Cl=0.6, Cd= | 0.0058713
alpha (deg) | Cl | Cd | Cm | Cl/Cd
-19 | -0.666 | 0.13959 | -0.04 | -4.774
-18.5 | -0.686 | 0.13256 | -0.041 | -5.172
-18 | -0.704 | 0.12171 | -0.044 | -5.781
-17.5 | -0.717 | 0.11571 | -0.044 | -6.196
-17 | -0.73 | 0.10815 | -0.046 | -6.749
-16.5 | -0.751 | 0.09008 | -0.051 | -8.335
-16 | -0.767 | 0.07727 | -0.055 | -9.923
-15.5 | -0.795 | 0.05479 | -0.061 | -14.519
-15 | -0.826 | 0.03482 | -0.066 | -23.715
-14.5 | -0.836 | 0.0272 | -0.069 | -30.732
-14 | -0.844 | 0.02038 | -0.072 | -41.411
-13.5 | -0.84 | 0.01736 | -0.073 | -48.376
-13 | -0.832 | 0.0145 | -0.075 | -57.41
-12.5 | -0.833 | 0.01099 | -0.078 | -75.827
-12 | -0.821 | 0.00963 | -0.08 | -85.251
-11.5 | -0.789 | 0.00908 | -0.081 | -86.839
-11 | -0.752 | 0.00863 | -0.082 | -87.108
-10.5 | -0.711 | 0.00822 | -0.083 | -86.491
-10 | -0.668 | 0.00793 | -0.084 | -84.177
-9.5 | -0.621 | 0.00767 | -0.084 | -81.011
-9 | -0.572 | 0.00744 | -0.085 | -76.884
-8.5 | -0.521 | 0.00729 | -0.086 | -71.423
-8 | -0.467 | 0.00711 | -0.087 | -65.712
-7.5 | -0.412 | 0.00697 | -0.088 | -59.156
-7 | -0.355 | 0.00681 | -0.089 | -52.162
-6.5 | -0.297 | 0.00669 | -0.089 | -44.406
-6 | -0.238 | 0.00657 | -0.09 | -36.212
-5.5 | -0.178 | 0.00647 | -0.091 | -27.533
-5 | -0.118 | 0.00638 | -0.092 | -18.469
-4.5 | -0.057 | 0.00624 | -0.093 | -9.151
-4 | 0.004 | 0.00617 | -0.093 | 0.664
-3.5 | 0.066 | 0.0061 | -0.094 | 10.744
-3 | 0.127 | 0.00563 | -0.095 | 22.599
-2.5 | 0.189 | 0.00599 | -0.096 | 31.522
-2 | 0.251 | 0.00592 | -0.097 | 42.383
-1.5 | 0.312 | 0.00586 | -0.097 | 53.335
-1 | 0.374 | 0.00582 | -0.098 | 64.235
-0.5 | 0.436 | 0.00581 | -0.099 | 74.992
0 | 0.497 | 0.00561 | -0.1 | 88.675
0.5 | 0.559 | 0.00571 | -0.101 | 97.805
1 | 0.62 | 0.00595 | -0.101 | 104.211
1.5 | 0.68 | 0.00616 | -0.102 | 110.248
2 | 0.741 | 0.00636 | -0.103 | 116.439
2.5 | 0.801 | 0.0066 | -0.104 | 121.495
3 | 0.862 | 0.0069 | -0.104 | 124.913
3.5 | 0.922 | 0.00724 | -0.105 | 127.334
4 | 0.982 | 0.00765 | -0.106 | 128.354
4.5 | 1.041 | 0.00802 | -0.107 | 129.868
5 | 1.099 | 0.00827 | -0.107 | 132.891
5.5 | 1.156 | 0.00883 | -0.108 | 130.863
6 | 1.211 | 0.00922 | -0.109 | 131.281
6.5 | 1.264 | 0.00966 | -0.109 | 130.81
7 | 1.315 | 0.01013 | -0.11 | 129.879
7.5 | 1.364 | 0.01068 | -0.111 | 127.764
8 | 1.411 | 0.0112 | -0.112 | 125.984
8.5 | 1.449 | 0.01119 | -0.112 | 129.537
9 | 1.482 | 0.01202 | -0.112 | 123.271
9.5 | 1.51 | 0.01255 | -0.113 | 120.317
10 | 1.535 | 0.01313 | -0.113 | 116.882
10.5 | 1.556 | 0.01371 | -0.114 | 113.544
11 | 1.572 | 0.01437 | -0.114 | 109.387
11.5 | 1.582 | 0.0151 | -0.114 | 104.785
12 | 1.587 | 0.01585 | -0.115 | 100.11
12.5 | 1.581 | 0.01666 | -0.115 | 94.888
13 | 1.568 | 0.01765 | -0.116 | 88.848
13.5 | 1.549 | 0.01861 | -0.116 | 83.245
14 | 1.523 | 0.01976 | -0.116 | 77.061
14.5 | 1.491 | 0.02107 | -0.116 | 70.741
15 | 1.454 | 0.02254 | -0.117 | 64.487
15.5 | 1.413 | 0.02423 | -0.117 | 58.338
16 | 1.371 | 0.0255 | -0.117 | 53.76
16.5 | 1.325 | 0.02728 | -0.117 | 48.548
17 | 1.27 | 0.03106 | -0.116 | 40.877

## 148. Re 20M Mach 0.10 (2)
BIGFOIL.COM POLAR EXPORT
NACA63A515
NACA63A515 |  |  |  | Cl Max: | 1.9222 | at alpha= | 20 | deg
XFOIL ncrit=9 |  |  |  | L/D Max: | 136.408 | at alpha= | 5 | deg
Re: | 20000000 |  |  | Cd Min: | 0.05175 | at alpha= | 20 | deg
Mach: | 0.1 |  |  | Cl=0 at alpha= | -3.9412 | deg
|  |  |  | @ Cl=0.1, Cd= | 0.0049774
|  |  |  | @ Cl=0.4, Cd= | 0.0044192
|  |  |  | @ Cl=0.6, Cd= | 0.0047421
alpha (deg) | Cl | Cd | Cm | Cl/Cd
-19.5 | -1.5127 | 0.02457 | -0.1077 | -61.567
-19 | -1.505 | 0.02099 | -0.1077 | -71.7008
-18.5 | -1.4916 | 0.01805 | -0.1072 | -82.6371
-18 | -1.4668 | 0.01642 | -0.1057 | -89.3301
-17.5 | -1.4396 | 0.01526 | -0.103 | -94.3381
-17 | -1.4071 | 0.01442 | -0.1002 | -97.5798
-16.5 | -1.3741 | 0.01352 | -0.097 | -101.6346
-16 | -1.3309 | 0.01258 | -0.0956 | -105.7949
-15.5 | -1.2854 | 0.01182 | -0.0945 | -108.7479
-15 | -1.2371 | 0.01119 | -0.0936 | -110.5541
-14.5 | -1.1875 | 0.01062 | -0.0929 | -111.8173
-14 | -1.1361 | 0.01013 | -0.0924 | -112.152
-13.5 | -1.0849 | 0.0096 | -0.0918 | -113.0104
-13 | -1.0334 | 0.00906 | -0.0913 | -114.0618
-12.5 | -0.98 | 0.00863 | -0.0911 | -113.5574
-12 | -0.9247 | 0.00831 | -0.0912 | -111.2756
-11.5 | -0.8681 | 0.00802 | -0.0915 | -108.2419
-11 | -0.8125 | 0.00767 | -0.0917 | -105.9322
-10.5 | -0.7565 | 0.00735 | -0.0919 | -102.9252
-10 | -0.6988 | 0.0071 | -0.0925 | -98.4225
-9.5 | -0.6404 | 0.00688 | -0.0931 | -93.0814
-9 | -0.5802 | 0.00669 | -0.0942 | -86.7265
-8 | -0.4456 | 0.00628 | -0.0995 | -70.9554
-7.5 | -0.3866 | 0.0061 | -0.1002 | -63.377
-7 | -0.33 | 0.00591 | -0.1005 | -55.8376
-6.5 | -0.2739 | 0.00577 | -0.1006 | -47.4697
-6 | -0.2187 | 0.00565 | -0.1004 | -38.708
-5.5 | -0.1648 | 0.00552 | -0.1 | -29.8551
-5 | -0.111 | 0.00542 | -0.0996 | -20.4797
-4.5 | -0.0583 | 0.00531 | -0.0989 | -10.9793
-4 | -0.0062 | 0.0052 | -0.0981 | -1.1923
-3.5 | 0.0465 | 0.00507 | -0.0973 | 9.1716
-3 | 0.0983 | 0.00498 | -0.0964 | 19.739
-2.5 | 0.1497 | 0.0049 | -0.0954 | 30.551
-2 | 0.2001 | 0.00482 | -0.0942 | 41.5145
-1.5 | 0.2502 | 0.00474 | -0.093 | 52.7848
-0.5 | 0.3449 | 0.00453 | -0.0893 | 76.1369
0 | 0.3926 | 0.00443 | -0.0875 | 88.623
0.5 | 0.4404 | 0.00436 | -0.0858 | 101.0092
1 | 0.4887 | 0.00444 | -0.0842 | 110.0676
1.5 | 0.5387 | 0.00452 | -0.0831 | 119.1814
2 | 0.5901 | 0.00471 | -0.0822 | 125.2866
2.5 | 0.6456 | 0.00489 | -0.0824 | 132.0245
3 | 0.7046 | 0.00525 | -0.0835 | 134.2095
3.5 | 0.7699 | 0.00575 | -0.0862 | 133.8957
4 | 0.8553 | 0.00635 | -0.0936 | 134.6929
4.5 | 0.9132 | 0.0067 | -0.0944 | 136.2985
5 | 0.9685 | 0.0071 | -0.0947 | 136.4085
5.5 | 1.0181 | 0.00761 | -0.0937 | 133.7845
6 | 1.0684 | 0.00785 | -0.0928 | 136.1019
6.5 | 1.1159 | 0.00823 | -0.0914 | 135.5893
7 | 1.1641 | 0.00859 | -0.0902 | 135.518
8 | 1.2578 | 0.00941 | -0.0873 | 133.6663
8.5 | 1.3004 | 0.00992 | -0.0851 | 131.0887
9 | 1.3441 | 0.01036 | -0.0832 | 129.7394
9.5 | 1.3865 | 0.01085 | -0.0812 | 127.788
10 | 1.4286 | 0.01135 | -0.0792 | 125.8678
10.5 | 1.4678 | 0.01197 | -0.0768 | 122.6232
11 | 1.507 | 0.01262 | -0.0745 | 119.4136
11.5 | 1.5456 | 0.01332 | -0.0722 | 116.036
12 | 1.5834 | 0.01407 | -0.0699 | 112.5373
12.5 | 1.5779 | 0.01481 | -0.0588 | 106.5429
13 | 1.6615 | 0.01582 | -0.0668 | 105.0253
13.5 | 1.693 | 0.01695 | -0.064 | 99.882
14 | 1.721 | 0.01829 | -0.0608 | 94.0951
14.5 | 1.7461 | 0.01987 | -0.0575 | 87.8762
15 | 1.7721 | 0.02144 | -0.0545 | 82.6539
15.5 | 1.7968 | 0.02319 | -0.0517 | 77.4817
16 | 1.8171 | 0.02534 | -0.0486 | 71.7088
16.5 | 1.8348 | 0.02779 | -0.0457 | 66.0237
17 | 1.8519 | 0.03044 | -0.043 | 60.8377
17.5 | 1.8731 | 0.03287 | -0.041 | 56.9851
18 | 1.8819 | 0.03644 | -0.0385 | 51.6438
18.5 | 1.8967 | 0.03966 | -0.0366 | 47.824
19 | 1.9071 | 0.04336 | -0.0349 | 43.9829
19.5 | 1.916 | 0.04737 | -0.0334 | 40.4475
20 | 1.9222 | 0.05175 | -0.0322 | 37.144

## 149. Re 20M Mach 0.25 (1)
BIGFOIL.COM POLAR EXPORT
NACA63A515
NACA63A515 |  |  |  | Cl Max: | 1.544 | at alpha= | 11 | deg
JavaFoil+Calcfoil stall+Eppler ext transition |  |  |  | L/D Max: | 131.949 | at alpha= | 8 | deg
Re: | 20000000 |  |  | Cd Min: | 0.00567 | at alpha= | 0 | deg
Mach: | 0.25 |  |  | Cl=0 at alpha= | -4.0317 | deg
|  |  |  | @ Cl=0.1, Cd= | 0.0061391
|  |  |  | @ Cl=0.4, Cd= | 0.0058775
|  |  |  | @ Cl=0.6, Cd= | 0.0058873
alpha (deg) | Cl | Cd | Cm | Cl/Cd
-17.5 | -0.432 | 0.14165 | -0.037 | -3.047
-17 | -0.477 | 0.13168 | -0.039 | -3.621
-16.5 | -0.517 | 0.12356 | -0.039 | -4.186
-16 | -0.554 | 0.1157 | -0.041 | -4.79
-15.5 | -0.587 | 0.10688 | -0.043 | -5.49
-15 | -0.618 | 0.09433 | -0.047 | -6.547
-14.5 | -0.643 | 0.08433 | -0.051 | -7.621
-14 | -0.691 | 0.05276 | -0.063 | -13.092
-13.5 | -0.72 | 0.03797 | -0.068 | -18.948
-13 | -0.755 | 0.02137 | -0.074 | -35.346
-12.5 | -0.762 | 0.0169 | -0.077 | -45.114
-12 | -0.759 | 0.01409 | -0.079 | -53.884
-11.5 | -0.762 | 0.0104 | -0.082 | -73.252
-11 | -0.743 | 0.0093 | -0.084 | -79.809
-10.5 | -0.708 | 0.00871 | -0.085 | -81.312
-10 | -0.669 | 0.00831 | -0.086 | -80.562
-9.5 | -0.626 | 0.008 | -0.087 | -78.265
-9 | -0.58 | 0.00771 | -0.088 | -75.124
-8.5 | -0.529 | 0.00752 | -0.088 | -70.422
-8 | -0.476 | 0.00728 | -0.089 | -65.418
-7.5 | -0.421 | 0.00713 | -0.09 | -59.043
-7 | -0.363 | 0.00693 | -0.091 | -52.425
-6.5 | -0.304 | 0.0068 | -0.092 | -44.689
-6 | -0.244 | 0.00667 | -0.093 | -36.564
-5.5 | -0.183 | 0.00655 | -0.094 | -27.914
-5 | -0.121 | 0.00643 | -0.094 | -18.8
-4.5 | -0.059 | 0.00631 | -0.095 | -9.284
-4 | 0.004 | 0.00623 | -0.096 | 0.676
-3.5 | 0.067 | 0.00617 | -0.097 | 10.915
-3 | 0.131 | 0.00611 | -0.098 | 21.359
-2.5 | 0.194 | 0.00606 | -0.099 | 32.041
-2 | 0.258 | 0.00598 | -0.099 | 43.087
-1.5 | 0.321 | 0.00593 | -0.1 | 54.146
-1 | 0.384 | 0.00588 | -0.101 | 65.39
-0.5 | 0.448 | 0.00587 | -0.102 | 76.234
0 | 0.511 | 0.00567 | -0.103 | 90.185
0.5 | 0.574 | 0.00578 | -0.103 | 99.395
1 | 0.637 | 0.00604 | -0.104 | 105.589
1.5 | 0.698 | 0.00623 | -0.105 | 112.039
2 | 0.761 | 0.00647 | -0.106 | 117.55
2.5 | 0.823 | 0.00672 | -0.107 | 122.51
3 | 0.886 | 0.00704 | -0.107 | 125.752
3.5 | 0.948 | 0.00742 | -0.108 | 127.734
4 | 1.009 | 0.00787 | -0.109 | 128.26
4.5 | 1.069 | 0.00813 | -0.11 | 131.474
5 | 1.129 | 0.00871 | -0.11 | 129.631
5.5 | 1.186 | 0.00918 | -0.111 | 129.177
6 | 1.241 | 0.00962 | -0.112 | 129.027
6.5 | 1.295 | 0.01009 | -0.113 | 128.286
7 | 1.346 | 0.01085 | -0.113 | 124.087
7.5 | 1.394 | 0.01137 | -0.114 | 122.643
8 | 1.435 | 0.01087 | -0.114 | 131.949
8.5 | 1.466 | 0.0122 | -0.115 | 120.2
9 | 1.495 | 0.01283 | -0.115 | 116.484
9.5 | 1.518 | 0.01345 | -0.115 | 112.82
10 | 1.534 | 0.01408 | -0.116 | 108.947
10.5 | 1.543 | 0.01483 | -0.116 | 104.062
11 | 1.544 | 0.01564 | -0.117 | 98.716
11.5 | 1.536 | 0.01666 | -0.117 | 92.213
12 | 1.519 | 0.01768 | -0.118 | 85.926
12.5 | 1.484 | 0.0188 | -0.118 | 78.956
13 | 1.438 | 0.01999 | -0.118 | 71.949
13.5 | 1.379 | 0.02166 | -0.118 | 63.643
14 | 1.311 | 0.02343 | -0.118 | 55.934
14.5 | 1.233 | 0.02554 | -0.119 | 48.282
15 | 1.147 | 0.02822 | -0.118 | 40.636
15.5 | 1.043 | 0.03422 | -0.117 | 30.467
16 | 0.929 | 0.04425 | -0.114 | 21.001

## 150. Re 20M Mach 0.25 (2)
BIGFOIL.COM POLAR EXPORT
NACA63A515
NACA63A515 |  |  |  | Cl Max: | 1.8797 | at alpha= | 19 | deg
XFOIL ncrit=9 |  |  |  | L/D Max: | 138.607 | at alpha= | 3 | deg
Re: | 20000000 |  |  | Cd Min: | 0.07141 | at alpha= | 20 | deg
Mach: | 0.25 |  |  | Cl=0 at alpha= | -3.9179 | deg
|  |  |  | @ Cl=0.1, Cd= | 0.005008
|  |  |  | @ Cl=0.4, Cd= | 0.0044397
|  |  |  | @ Cl=0.6, Cd= | 0.0046625
alpha (deg) | Cl | Cd | Cm | Cl/Cd
-20 | -1.3043 | 0.06686 | -0.1016 | -19.5079
-19.5 | -1.3559 | 0.05395 | -0.1102 | -25.1325
-19 | -1.3975 | 0.04181 | -0.1195 | -33.425
-18.5 | -1.409 | 0.03543 | -0.1216 | -39.7686
-18 | -1.4209 | 0.02916 | -0.1235 | -48.7277
-17.5 | -1.4195 | 0.02426 | -0.1241 | -58.512
-16.5 | -1.3796 | 0.01795 | -0.1232 | -76.8579
-16 | -1.3577 | 0.01589 | -0.1201 | -85.4437
-15.5 | -1.3323 | 0.0144 | -0.1152 | -92.5208
-15 | -1.2936 | 0.01339 | -0.1111 | -96.6094
-14.5 | -1.2443 | 0.01235 | -0.1088 | -100.753
-14 | -1.1948 | 0.01138 | -0.1064 | -104.9912
-13.5 | -1.1402 | 0.0107 | -0.1047 | -106.5607
-13 | -1.0839 | 0.0101 | -0.1033 | -107.3168
-12.5 | -1.0278 | 0.00948 | -0.1019 | -108.4177
-12 | -0.97 | 0.00896 | -0.1009 | -108.2589
-11.5 | -0.9104 | 0.00854 | -0.1003 | -106.6042
-11 | -0.8502 | 0.00817 | -0.0998 | -104.0636
-10.5 | -0.7906 | 0.00779 | -0.0994 | -101.4891
-10 | -0.7306 | 0.00742 | -0.0991 | -98.4636
-9.5 | -0.669 | 0.00714 | -0.0992 | -93.6975
-9 | -0.6061 | 0.0069 | -0.0997 | -87.8406
-8.5 | -0.5424 | 0.00665 | -0.1003 | -81.5639
-8 | -0.4656 | 0.00645 | -0.104 | -72.186
-7.5 | -0.4039 | 0.00624 | -0.1045 | -64.7276
-7 | -0.3445 | 0.00603 | -0.1045 | -57.131
-6.5 | -0.2863 | 0.00586 | -0.1042 | -48.8567
-6 | -0.2289 | 0.00573 | -0.1039 | -39.9476
-5.5 | -0.1726 | 0.0056 | -0.1033 | -30.8214
-5 | -0.1173 | 0.00547 | -0.1026 | -21.4442
-4.5 | -0.0626 | 0.00536 | -0.1018 | -11.6791
-4 | -0.0089 | 0.00525 | -0.1008 | -1.6952
-3.5 | 0.0453 | 0.00513 | -0.0999 | 8.8304
-3 | 0.0987 | 0.00501 | -0.0988 | 19.7006
-2.5 | 0.1514 | 0.00493 | -0.0976 | 30.7099
-2 | 0.2031 | 0.00484 | -0.0963 | 41.9628
-1.5 | 0.255 | 0.00474 | -0.0949 | 53.7975
-1 | 0.3031 | 0.00461 | -0.0928 | 65.7484
-0.5 | 0.3512 | 0.00453 | -0.0907 | 77.5276
0 | 0.3998 | 0.00444 | -0.0888 | 90.045
0.5 | 0.4493 | 0.00436 | -0.087 | 103.0505
1 | 0.5007 | 0.0044 | -0.0857 | 113.7955
1.5 | 0.5514 | 0.00448 | -0.0842 | 123.0804
2 | 0.602 | 0.00467 | -0.0828 | 128.9079
2.5 | 0.6604 | 0.00485 | -0.0831 | 136.1649
3 | 0.7263 | 0.00524 | -0.0853 | 138.6069
3.5 | 0.8071 | 0.00586 | -0.0911 | 137.7304
4 | 0.8806 | 0.00646 | -0.0952 | 136.3158
4.5 | 0.9366 | 0.00686 | -0.095 | 136.5306
5 | 0.988 | 0.00726 | -0.0938 | 136.0882
5.5 | 1.0346 | 0.00779 | -0.0916 | 132.8113
6 | 1.0886 | 0.00806 | -0.0909 | 135.062
6.5 | 1.139 | 0.00848 | -0.0895 | 134.316
7 | 1.1881 | 0.00892 | -0.0878 | 133.1951
7.5 | 1.2336 | 0.00942 | -0.0855 | 130.9554
8 | 1.2805 | 0.00987 | -0.0834 | 129.7366
8.5 | 1.3229 | 0.01049 | -0.0806 | 126.1106
9 | 1.3668 | 0.01106 | -0.0781 | 123.5805
9.5 | 1.4096 | 0.01169 | -0.0755 | 120.5817
10 | 1.4519 | 0.01236 | -0.0729 | 117.4676
10.5 | 1.4916 | 0.01317 | -0.0699 | 113.2574
11 | 1.531 | 0.01403 | -0.067 | 109.1233
11.5 | 1.5672 | 0.01509 | -0.0638 | 103.8569
12 | 1.6041 | 0.01618 | -0.0608 | 99.1409
12.5 | 1.6023 | 0.01717 | -0.0502 | 93.3197
13 | 1.6831 | 0.01856 | -0.0566 | 90.6843
13.5 | 1.709 | 0.02041 | -0.0527 | 83.7335
14 | 1.7369 | 0.02224 | -0.0492 | 78.098
14.5 | 1.7613 | 0.02442 | -0.0456 | 72.1253
15 | 1.7844 | 0.02683 | -0.0423 | 66.5076
15.5 | 1.8074 | 0.02938 | -0.0393 | 61.518
16 | 1.8209 | 0.0328 | -0.036 | 55.5152
16.5 | 1.838 | 0.03609 | -0.0332 | 50.9282
17 | 1.8527 | 0.03978 | -0.0308 | 46.5737
17.5 | 1.8662 | 0.04367 | -0.0286 | 42.7341
18 | 1.8745 | 0.0482 | -0.0266 | 38.89
18.5 | 1.8796 | 0.05321 | -0.025 | 35.3242
19 | 1.8797 | 0.05888 | -0.0238 | 31.9243
19.5 | 1.8705 | 0.06573 | -0.0231 | 28.4573
20 | 1.8739 | 0.07141 | -0.0227 | 26.2414

## 151. Re 20M Mach 0.50 (1)
BIGFOIL.COM POLAR EXPORT
NACA63A515
NACA63A515 |  |  |  | Cl Max: | 1.46 | at alpha= | 7.5 | deg
JavaFoil+Calcfoil stall+Eppler ext transition |  |  |  | L/D Max: | 126.509 | at alpha= | 4 | deg
Re: | 20000000 |  |  | Cd Min: | 0.00613 | at alpha= | -1 | deg
Mach: | 0.5 |  |  | Cl=0 at alpha= | -4.0357 | deg
|  |  |  | @ Cl=0.1, Cd= | 0.0063965
|  |  |  | @ Cl=0.4, Cd= | 0.0061638
|  |  |  | @ Cl=0.6, Cd= | 0.0062045
alpha (deg) | Cl | Cd | Cm | Cl/Cd
-20 | -0.901 | 0.17924 | -0.047 | -5.026
-19.5 | -0.873 | 0.17569 | -0.047 | -4.966
-19 | -0.844 | 0.16964 | -0.047 | -4.976
-18.5 | -0.816 | 0.16554 | -0.047 | -4.928
-18 | -0.789 | 0.15485 | -0.048 | -5.095
-17.5 | -0.76 | 0.15033 | -0.047 | -5.058
-17 | -0.732 | 0.14198 | -0.048 | -5.159
-16.5 | -0.704 | 0.1338 | -0.047 | -5.261
-16 | -0.677 | 0.1186 | -0.049 | -5.708
-15.5 | -0.649 | 0.11256 | -0.049 | -5.769
-15 | -0.621 | 0.1082 | -0.049 | -5.737
-14.5 | -0.594 | 0.09858 | -0.051 | -6.023
-14 | -0.567 | 0.09089 | -0.052 | -6.239
-13.5 | -0.541 | 0.08211 | -0.056 | -6.594
-13 | -0.508 | 0.08705 | -0.05 | -5.837
-12.5 | -0.483 | 0.07749 | -0.055 | -6.232
-12 | -0.466 | 0.06028 | -0.065 | -7.731
-11.5 | -0.474 | 0.02764 | -0.082 | -17.147
-11 | -0.394 | 0.07402 | -0.048 | -5.324
-10.5 | -0.37 | 0.06215 | -0.057 | -5.952
-10 | -0.385 | 0.02103 | -0.087 | -18.287
-9.5 | -0.365 | 0.01387 | -0.092 | -26.311
-9 | -0.282 | 0.0568 | -0.052 | -4.96
-8.5 | -0.498 | 0.00908 | -0.099 | -54.859
-8 | -0.485 | 0.00847 | -0.1 | -57.2
-7.5 | -0.444 | 0.00804 | -0.101 | -55.214
-7 | -0.39 | 0.00766 | -0.102 | -50.94
-6.5 | -0.331 | 0.00735 | -0.103 | -45.017
-6 | -0.268 | 0.00718 | -0.104 | -37.31
-5.5 | -0.202 | 0.00697 | -0.105 | -28.978
-5 | -0.134 | 0.00683 | -0.105 | -19.643
-4.5 | -0.065 | 0.00669 | -0.106 | -9.738
-4 | 0.005 | 0.00655 | -0.107 | 0.716
-3.5 | 0.075 | 0.0064 | -0.108 | 11.724
-3 | 0.146 | 0.00639 | -0.109 | 22.82
-2.5 | 0.217 | 0.00629 | -0.11 | 34.482
-2 | 0.288 | 0.00624 | -0.111 | 46.181
-1.5 | 0.359 | 0.00621 | -0.112 | 57.771
-1 | 0.43 | 0.00613 | -0.113 | 70.088
-0.5 | 0.501 | 0.00615 | -0.114 | 81.411
0 | 0.571 | 0.00618 | -0.115 | 92.405
0.5 | 0.642 | 0.00624 | -0.116 | 102.824
1 | 0.713 | 0.00642 | -0.116 | 111.012
1.5 | 0.78 | 0.00673 | -0.117 | 115.87
2 | 0.849 | 0.007 | -0.118 | 121.399
2.5 | 0.919 | 0.00739 | -0.119 | 124.433
3 | 0.989 | 0.00782 | -0.12 | 126.342
3.5 | 1.057 | 0.00839 | -0.121 | 125.955
4 | 1.125 | 0.00889 | -0.122 | 126.509
4.5 | 1.191 | 0.00967 | -0.122 | 123.198
5 | 1.255 | 0.0103 | -0.123 | 121.835
5.5 | 1.309 | 0.01101 | -0.124 | 118.896
6 | 1.357 | 0.01171 | -0.124 | 115.894
6.5 | 1.401 | 0.0127 | -0.124 | 110.394
7 | 1.437 | 0.01352 | -0.125 | 106.318
7.5 | 1.46 | 0.01437 | -0.126 | 101.576
8 | 1.459 | 0.0154 | -0.126 | 94.719
8.5 | 1.392 | 0.0167 | -0.127 | 83.385
9 | 0.886 | 0.01937 | -0.127 | 45.732
9.5 | 0.918 | 0.01985 | -0.128 | 46.261
10 | 0.944 | 0.02284 | -0.127 | 41.354
10.5 | 0.978 | 0.02276 | -0.128 | 42.97
11 | 1.001 | 0.02677 | -0.127 | 37.404
11.5 | 1.039 | 0.02481 | -0.129 | 41.891
12 | 1.062 | 0.02918 | -0.128 | 36.385
12.5 | 1.071 | 0.03475 | -0.126 | 30.833

## 152. Re 20M Mach 0.50 (2)
BIGFOIL.COM POLAR EXPORT
NACA63A515
NACA63A515 |  |  |  | Cl Max: | 1.625 | at alpha= | 11.5 | deg
XFOIL ncrit=9 |  |  |  | L/D Max: | 157.808 | at alpha= | 3 | deg
Re: | 20000000 |  |  | Cd Min: | 0.10413 | at alpha= | -14.5 | deg
Mach: | 0.5 |  |  | Cl=0 at alpha= | -3.8168 | deg
|  |  |  | @ Cl=0.1, Cd= | 0.0052273
|  |  |  | @ Cl=0.4, Cd= | 0.0045209
|  |  |  | @ Cl=0.6, Cd= | 0.0045214
alpha (deg) | Cl | Cd | Cm | Cl/Cd
-14.5 | -0.535 | 0.10413 | -0.0932 | -5.1378
-14 | -0.5397 | 0.09493 | -0.099 | -5.6852
-13.5 | -0.5438 | 0.08615 | -0.1044 | -6.3122
-13 | -0.5613 | 0.07597 | -0.1112 | -7.3884
-12.5 | -0.5769 | 0.06637 | -0.1171 | -8.6922
-12 | -0.5882 | 0.05644 | -0.123 | -10.4217
-11.5 | -0.6078 | 0.04551 | -0.1316 | -13.3553
-11 | -0.6305 | 0.03575 | -0.1395 | -17.6364
-10.5 | -0.6585 | 0.02692 | -0.1457 | -24.4614
-10 | -0.6905 | 0.01917 | -0.1494 | -36.0198
-9.5 | -0.7154 | 0.0142 | -0.1418 | -50.3803
-9 | -0.699 | 0.01019 | -0.1345 | -68.5967
-8.5 | -0.6455 | 0.00828 | -0.1291 | -77.9589
-8 | -0.5716 | 0.00749 | -0.1264 | -76.3151
-7.5 | -0.485 | 0.00701 | -0.1266 | -69.1869
-7 | -0.4128 | 0.00664 | -0.1247 | -62.1687
-6.5 | -0.3435 | 0.00636 | -0.1227 | -54.0094
-6 | -0.2763 | 0.00612 | -0.1207 | -45.1471
-5.5 | -0.2108 | 0.00593 | -0.1188 | -35.5481
-5 | -0.1465 | 0.00578 | -0.1169 | -25.346
-4.5 | -0.084 | 0.00562 | -0.1149 | -14.9466
-4 | -0.0218 | 0.0055 | -0.1131 | -3.9636
-3.5 | 0.0377 | 0.00536 | -0.111 | 7.0336
-2.5 | 0.1551 | 0.00511 | -0.1067 | 30.3523
-2 | 0.2131 | 0.00499 | -0.1047 | 42.7054
-1.5 | 0.2675 | 0.00488 | -0.1019 | 54.8156
0 | 0.4151 | 0.00448 | -0.0905 | 92.6562
0.5 | 0.4717 | 0.00438 | -0.0885 | 107.6941
1 | 0.5354 | 0.00442 | -0.0879 | 121.1312
1.5 | 0.6055 | 0.00453 | -0.0889 | 133.6645
2 | 0.6792 | 0.00476 | -0.0906 | 142.6891
2.5 | 0.757 | 0.00505 | -0.0932 | 149.901
3 | 0.8569 | 0.00543 | -0.1006 | 157.8085
3.5 | 0.9173 | 0.00617 | -0.0995 | 148.671
4 | 0.9695 | 0.00688 | -0.0966 | 140.9157
4.5 | 1.0267 | 0.00736 | -0.0942 | 139.4973
5 | 1.0719 | 0.00818 | -0.0898 | 131.0391
5.5 | 1.1215 | 0.00891 | -0.0862 | 125.8698
6 | 1.1757 | 0.00954 | -0.0831 | 123.239
6.5 | 1.2225 | 0.01046 | -0.0789 | 116.8738
7 | 1.272 | 0.01135 | -0.075 | 112.0705
7.5 | 1.3151 | 0.01255 | -0.0703 | 104.7888
8 | 1.3629 | 0.01369 | -0.0661 | 99.5544
8.5 | 1.4081 | 0.01504 | -0.0616 | 93.6237
9 | 1.4555 | 0.01641 | -0.0573 | 88.6959
9.5 | 1.4995 | 0.01806 | -0.0527 | 83.0288
10 | 1.542 | 0.01996 | -0.0479 | 77.2545
10.5 | 1.5837 | 0.02211 | -0.0431 | 71.6282
11 | 1.6152 | 0.02503 | -0.0376 | 64.5306
11.5 | 1.625 | 0.02951 | -0.0311 | 55.0661
12 | 1.6033 | 0.03644 | -0.0247 | 43.9984
12.5 | 1.5771 | 0.04422 | -0.0201 | 35.6649