## index
index | Re | Mach | Datasource
1 | 50000 | 0 | JavaFoil+Calcfoil stall+Eppler ext transition
2 | 50000 | 0 | XFOIL ncrit=9
3 | 50000 | 0.1 | JavaFoil+Calcfoil stall+Eppler ext transition
4 | 50000 | 0.1 | XFOIL ncrit=9
5 | 50000 | 0.25 | JavaFoil+Calcfoil stall+Eppler ext transition
6 | 50000 | 0.25 | XFOIL ncrit=9
7 | 50000 | 0.5 | JavaFoil+Calcfoil stall+Eppler ext transition
8 | 50000 | 0.5 | XFOIL ncrit=9
9 | 100000 | 0 | JavaFoil+Calcfoil stall+Eppler ext transition
10 | 100000 | 0 | XFOIL ncrit=9
11 | 100000 | 0.1 | JavaFoil+Calcfoil stall+Eppler ext transition
12 | 100000 | 0.1 | XFOIL ncrit=9
13 | 100000 | 0.25 | JavaFoil+Calcfoil stall+Eppler ext transition
14 | 100000 | 0.25 | XFOIL ncrit=9
15 | 100000 | 0.5 | JavaFoil+Calcfoil stall+Eppler ext transition
16 | 100000 | 0.5 | XFOIL ncrit=9
17 | 250000 | 0 | JavaFoil+Calcfoil stall+Eppler ext transition
18 | 250000 | 0 | XFOIL ncrit=9
19 | 250000 | 0.1 | JavaFoil+Calcfoil stall+Eppler ext transition
20 | 250000 | 0.1 | XFOIL ncrit=9
21 | 250000 | 0.25 | JavaFoil+Calcfoil stall+Eppler ext transition
22 | 250000 | 0.25 | XFOIL ncrit=9
23 | 250000 | 0.5 | JavaFoil+Calcfoil stall+Eppler ext transition
24 | 250000 | 0.5 | XFOIL ncrit=9
25 | 500000 | 0 | JavaFoil+Calcfoil stall+Eppler ext transition
26 | 500000 | 0 | XFOIL ncrit=9
27 | 500000 | 0.1 | JavaFoil+Calcfoil stall+Eppler ext transition
28 | 500000 | 0.1 | XFOIL ncrit=9
29 | 500000 | 0.25 | JavaFoil+Calcfoil stall+Eppler ext transition
30 | 500000 | 0.25 | XFOIL ncrit=9
31 | 500000 | 0.5 | JavaFoil+Calcfoil stall+Eppler ext transition
32 | 500000 | 0.5 | XFOIL ncrit=9
33 | 750000 | 0 | JavaFoil+Calcfoil stall+Eppler ext transition
34 | 750000 | 0 | XFOIL ncrit=9
35 | 750000 | 0.1 | JavaFoil+Calcfoil stall+Eppler ext transition
36 | 750000 | 0.1 | XFOIL ncrit=9
37 | 750000 | 0.25 | JavaFoil+Calcfoil stall+Eppler ext transition
38 | 750000 | 0.25 | XFOIL ncrit=9
39 | 750000 | 0.5 | JavaFoil+Calcfoil stall+Eppler ext transition
40 | 750000 | 0.5 | XFOIL ncrit=9
41 | 1000000 | 0 | JavaFoil+Calcfoil stall+Eppler ext transition
42 | 1000000 | 0 | XFOIL ncrit=9
43 | 1000000 | 0.1 | JavaFoil+Calcfoil stall+Eppler ext transition
44 | 1000000 | 0.1 | XFOIL ncrit=9
45 | 1000000 | 0.25 | JavaFoil+Calcfoil stall+Eppler ext transition
46 | 1000000 | 0.25 | XFOIL ncrit=9
47 | 1000000 | 0.5 | JavaFoil+Calcfoil stall+Eppler ext transition
48 | 1000000 | 0.5 | XFOIL ncrit=9
49 | 2000000 | 0 | JavaFoil+Calcfoil stall+Eppler ext transition
50 | 2000000 | 0 | XFOIL ncrit=9
51 | 2000000 | 0.1 | JavaFoil+Calcfoil stall+Eppler ext transition
52 | 2000000 | 0.1 | XFOIL ncrit=9
53 | 2000000 | 0.25 | JavaFoil+Calcfoil stall+Eppler ext transition
54 | 2000000 | 0.25 | XFOIL ncrit=9
55 | 2000000 | 0.5 | JavaFoil+Calcfoil stall+Eppler ext transition
56 | 2000000 | 0.5 | XFOIL ncrit=9
57 | 3000000 | 0 | JavaFoil+Calcfoil stall+Eppler ext transition
58 | 3000000 | 0 | XFOIL ncrit=9
59 | 3000000 | 0.1 | JavaFoil+Calcfoil stall+Eppler ext transition
60 | 3000000 | 0.1 | XFOIL ncrit=9
61 | 3000000 | 0.25 | JavaFoil+Calcfoil stall+Eppler ext transition
62 | 3000000 | 0.25 | XFOIL ncrit=9
63 | 3000000 | 0.5 | JavaFoil+Calcfoil stall+Eppler ext transition
64 | 3000000 | 0.5 | XFOIL ncrit=9
65 | 4000000 | 0 | JavaFoil+Calcfoil stall+Eppler ext transition
66 | 4000000 | 0 | XFOIL ncrit=9
67 | 4000000 | 0.1 | JavaFoil+Calcfoil stall+Eppler ext transition
68 | 4000000 | 0.1 | XFOIL ncrit=9
69 | 4000000 | 0.25 | JavaFoil+Calcfoil stall+Eppler ext transition
70 | 4000000 | 0.25 | XFOIL ncrit=9
71 | 4000000 | 0.5 | JavaFoil+Calcfoil stall+Eppler ext transition
72 | 4000000 | 0.5 | XFOIL ncrit=9
73 | 5000000 | 0 | JavaFoil+Calcfoil stall+Eppler ext transition
74 | 5000000 | 0 | XFOIL ncrit=9
75 | 5000000 | 0.1 | JavaFoil+Calcfoil stall+Eppler ext transition
76 | 5000000 | 0.1 | XFOIL ncrit=9
77 | 5000000 | 0.25 | JavaFoil+Calcfoil stall+Eppler ext transition
78 | 5000000 | 0.25 | XFOIL ncrit=9
79 | 5000000 | 0.5 | JavaFoil+Calcfoil stall+Eppler ext transition
80 | 5000000 | 0.5 | XFOIL ncrit=9
81 | 6000000 | 0 | JavaFoil+Calcfoil stall+Eppler ext transition
82 | 6000000 | 0 | XFOIL ncrit=9
83 | 6000000 | 0.1 | JavaFoil+Calcfoil stall+Eppler ext transition
84 | 6000000 | 0.1 | XFOIL ncrit=9
85 | 6000000 | 0.25 | JavaFoil+Calcfoil stall+Eppler ext transition
86 | 6000000 | 0.25 | XFOIL ncrit=9
87 | 6000000 | 0.5 | JavaFoil+Calcfoil stall+Eppler ext transition
88 | 6000000 | 0.5 | XFOIL ncrit=9
89 | 7000000 | 0 | JavaFoil+Calcfoil stall+Eppler ext transition
90 | 7000000 | 0 | XFOIL ncrit=9
91 | 7000000 | 0.1 | JavaFoil+Calcfoil stall+Eppler ext transition
92 | 7000000 | 0.1 | XFOIL ncrit=9
93 | 7000000 | 0.25 | JavaFoil+Calcfoil stall+Eppler ext transition
94 | 7000000 | 0.25 | XFOIL ncrit=9
95 | 7000000 | 0.5 | JavaFoil+Calcfoil stall+Eppler ext transition
96 | 7000000 | 0.5 | XFOIL ncrit=9
97 | 8000000 | 0 | JavaFoil+Calcfoil stall+Eppler ext transition
98 | 8000000 | 0 | XFOIL ncrit=9
99 | 8000000 | 0.1 | JavaFoil+Calcfoil stall+Eppler ext transition
100 | 8000000 | 0.1 | XFOIL ncrit=9
101 | 8000000 | 0.25 | JavaFoil+Calcfoil stall+Eppler ext transition
102 | 8000000 | 0.25 | XFOIL ncrit=9
103 | 8000000 | 0.5 | JavaFoil+Calcfoil stall+Eppler ext transition
104 | 8000000 | 0.5 | XFOIL ncrit=9
105 | 10000000 | 0 | JavaFoil+Calcfoil stall+Eppler ext transition
106 | 10000000 | 0 | XFOIL ncrit=9
107 | 10000000 | 0.1 | JavaFoil+Calcfoil stall+Eppler ext transition
108 | 10000000 | 0.1 | XFOIL ncrit=9
109 | 10000000 | 0.25 | JavaFoil+Calcfoil stall+Eppler ext transition
110 | 10000000 | 0.25 | XFOIL ncrit=9
111 | 10000000 | 0.5 | JavaFoil+Calcfoil stall+Eppler ext transition
112 | 10000000 | 0.5 | XFOIL ncrit=9
113 | 12000000 | 0 | JavaFoil+Calcfoil stall+Eppler ext transition
114 | 12000000 | 0 | XFOIL ncrit=9
115 | 12000000 | 0.1 | JavaFoil+Calcfoil stall+Eppler ext transition
116 | 12000000 | 0.1 | XFOIL ncrit=9
117 | 12000000 | 0.25 | JavaFoil+Calcfoil stall+Eppler ext transition
118 | 12000000 | 0.25 | XFOIL ncrit=9
119 | 12000000 | 0.5 | JavaFoil+Calcfoil stall+Eppler ext transition
120 | 12000000 | 0.5 | XFOIL ncrit=9
121 | 14000000 | 0 | JavaFoil+Calcfoil stall+Eppler ext transition
122 | 14000000 | 0 | XFOIL ncrit=9
123 | 14000000 | 0.1 | JavaFoil+Calcfoil stall+Eppler ext transition
124 | 14000000 | 0.1 | XFOIL ncrit=9
125 | 14000000 | 0.25 | JavaFoil+Calcfoil stall+Eppler ext transition
126 | 14000000 | 0.25 | XFOIL ncrit=9
127 | 14000000 | 0.5 | JavaFoil+Calcfoil stall+Eppler ext transition
128 | 14000000 | 0.5 | XFOIL ncrit=9
129 | 16000000 | 0 | JavaFoil+Calcfoil stall+Eppler ext transition
130 | 16000000 | 0 | XFOIL ncrit=9
131 | 16000000 | 0.1 | JavaFoil+Calcfoil stall+Eppler ext transition
132 | 16000000 | 0.1 | XFOIL ncrit=9
133 | 16000000 | 0.25 | JavaFoil+Calcfoil stall+Eppler ext transition
134 | 16000000 | 0.25 | XFOIL ncrit=9
135 | 16000000 | 0.5 | JavaFoil+Calcfoil stall+Eppler ext transition
136 | 16000000 | 0.5 | XFOIL ncrit=9
137 | 18000000 | 0 | JavaFoil+Calcfoil stall+Eppler ext transition
138 | 18000000 | 0 | XFOIL ncrit=9
139 | 18000000 | 0.1 | JavaFoil+Calcfoil stall+Eppler ext transition
140 | 18000000 | 0.1 | XFOIL ncrit=9
141 | 18000000 | 0.25 | JavaFoil+Calcfoil stall+Eppler ext transition
142 | 18000000 | 0.25 | XFOIL ncrit=9
143 | 18000000 | 0.5 | JavaFoil+Calcfoil stall+Eppler ext transition
144 | 18000000 | 0.5 | XFOIL ncrit=9
145 | 20000000 | 0 | JavaFoil+Calcfoil stall+Eppler ext transition
146 | 20000000 | 0 | XFOIL ncrit=9
147 | 20000000 | 0.1 | JavaFoil+Calcfoil stall+Eppler ext transition
148 | 20000000 | 0.1 | XFOIL ncrit=9
149 | 20000000 | 0.25 | JavaFoil+Calcfoil stall+Eppler ext transition
150 | 20000000 | 0.25 | XFOIL ncrit=9
151 | 20000000 | 0.5 | JavaFoil+Calcfoil stall+Eppler ext transition
152 | 20000000 | 0.5 | XFOIL ncrit=9

## 1. Re 50k Mach 0.00 (1)
BIGFOIL.COM POLAR EXPORT
GA 37A312
GA 37A312 |  |  |  | Cl Max: | 1.094 | at alpha= | 11.5 | deg
JavaFoil+Calcfoil stall+Eppler ext transition |  |  |  | L/D Max: | 39.537 | at alpha= | 6.5 | deg
Re: | 50000 |  |  | Cd Min: | 0.01692 | at alpha= | -1.5 | deg
Mach: | 0 |  |  | Cl=0 at alpha= | -2.3333 | deg
|  |  |  | @ Cl=0.1, Cd= | 0.016921
|  |  |  | @ Cl=0.4, Cd= | 0.018732
|  |  |  | @ Cl=0.6, Cd= | 0.020729
alpha (deg) | Cl | Cd | Cm | Cl/Cd
-17 | -0.453 | 0.28012 | -0.008 | -1.618
-16.5 | -0.468 | 0.26907 | -0.008 | -1.738
-16 | -0.482 | 0.24984 | -0.008 | -1.928
-15.5 | -0.496 | 0.2399 | -0.008 | -2.065
-15 | -0.508 | 0.22093 | -0.008 | -2.301
-14.5 | -0.52 | 0.21031 | -0.009 | -2.475
-14 | -0.531 | 0.19293 | -0.009 | -2.754
-13.5 | -0.54 | 0.18523 | -0.009 | -2.918
-13 | -0.548 | 0.1853 | -0.009 | -2.957
-12.5 | -0.553 | 0.14858 | -0.01 | -3.723
-12 | -0.556 | 0.1526 | -0.01 | -3.643
-11.5 | -0.556 | 0.13459 | -0.01 | -4.132
-11 | -0.553 | 0.11795 | -0.011 | -4.689
-10.5 | -0.547 | 0.11516 | -0.011 | -4.747
-10 | -0.537 | 0.10462 | -0.011 | -5.132
-9.5 | -0.523 | 0.09552 | -0.011 | -5.479
-9 | -0.506 | 0.0888 | -0.012 | -5.699
-8.5 | -0.485 | 0.08032 | -0.012 | -6.04
-8 | -0.46 | 0.07407 | -0.012 | -6.217
-7.5 | -0.432 | 0.06947 | -0.013 | -6.223
-7 | -0.401 | 0.06316 | -0.013 | -6.345
-6.5 | -0.366 | 0.06011 | -0.014 | -6.09
-6 | -0.329 | 0.05433 | -0.014 | -6.049
-5.5 | -0.289 | 0.05179 | -0.015 | -5.575
-5 | -0.247 | 0.0486 | -0.015 | -5.077
-4.5 | -0.203 | 0.046 | -0.016 | -4.412
-4 | -0.158 | 0.04284 | -0.017 | -3.683
-3.5 | -0.111 | 0.04102 | -0.017 | -2.716
-3 | -0.064 | 0.03947 | -0.018 | -1.627
-2.5 | -0.016 | 0.03852 | -0.019 | -0.425
-2 | 0.032 | 0.03728 | -0.022 | 0.856
-1.5 | 0.099 | 0.01692 | -0.047 | 5.863
-1 | 0.159 | 0.01701 | -0.048 | 9.358
-0.5 | 0.219 | 0.01736 | -0.047 | 12.626
0 | 0.274 | 0.01783 | -0.048 | 15.356
0.5 | 0.331 | 0.01818 | -0.048 | 18.186
1 | 0.386 | 0.01862 | -0.049 | 20.744
1.5 | 0.442 | 0.01907 | -0.05 | 23.189
2 | 0.497 | 0.01963 | -0.05 | 25.325
2.5 | 0.552 | 0.02016 | -0.051 | 27.363
3 | 0.606 | 0.0208 | -0.051 | 29.136
3.5 | 0.661 | 0.02147 | -0.052 | 30.806
4 | 0.716 | 0.02216 | -0.053 | 32.305
4.5 | 0.769 | 0.02298 | -0.053 | 33.484
5 | 0.821 | 0.02387 | -0.054 | 34.411
5.5 | 0.915 | 0.02399 | -0.058 | 38.126
6 | 0.964 | 0.02511 | -0.059 | 38.404
6.5 | 1.011 | 0.02558 | -0.059 | 39.537
7 | 1.056 | 0.0268 | -0.06 | 39.404
7.5 | 0.912 | 0.05611 | -0.024 | 16.256
8 | 0.947 | 0.06028 | -0.024 | 15.716
8.5 | 0.98 | 0.06455 | -0.024 | 15.187
9 | 1.01 | 0.06982 | -0.024 | 14.47
9.5 | 1.037 | 0.07658 | -0.024 | 13.543
10 | 1.06 | 0.08206 | -0.024 | 12.922
10.5 | 1.08 | 0.08964 | -0.024 | 12.051
11 | 1.091 | 0.0987 | -0.024 | 11.054
11.5 | 1.094 | 0.10595 | -0.025 | 10.323
12 | 1.091 | 0.11331 | -0.024 | 9.626
12.5 | 1.082 | 0.12381 | -0.025 | 8.743
13 | 1.069 | 0.13625 | -0.025 | 7.846
13.5 | 1.051 | 0.14476 | -0.024 | 7.258
14 | 1.028 | 0.16183 | -0.025 | 6.355
14.5 | 1.002 | 0.17447 | -0.025 | 5.745
15 | 0.973 | 0.19001 | -0.025 | 5.122
15.5 | 0.942 | 0.20575 | -0.025 | 4.577
16 | 0.909 | 0.21767 | -0.025 | 4.174
16.5 | 0.874 | 0.23351 | -0.025 | 3.743

## 2. Re 50k Mach 0.00 (2)
BIGFOIL.COM POLAR EXPORT
GA 37A312
GA 37A312 |  |  |  | Cl Max: | 1.1934 | at alpha= | 11 | deg
XFOIL ncrit=9 |  |  |  | L/D Max: | 31.2327 | at alpha= | 8 | deg
Re: | 50000 |  |  | Cd Min: | 0.24693 | at alpha= | -20 | deg
Mach: | 0 |  |  | Cl=0 at alpha= | 0.24051 | deg
|  |  |  | @ Cl=0.1, Cd= | 0.03245
|  |  |  | @ Cl=0.4, Cd= | 0.04669
|  |  |  | @ Cl=0.6, Cd= | 0.05525
alpha (deg) | Cl | Cd | Cm | Cl/Cd
-20 | -0.6824 | 0.24693 | 0.0396 | -2.7635
-19.5 | -0.6638 | 0.24035 | 0.0361 | -2.7618
-19 | -0.6503 | 0.23677 | 0.0309 | -2.7465
-18.5 | -0.6513 | 0.24094 | 0.0238 | -2.7032
-18 | -0.6142 | 0.22207 | 0.0241 | -2.7658
-17.5 | -0.5979 | 0.21621 | 0.0204 | -2.7654
-17 | -0.5957 | 0.21626 | 0.0141 | -2.7546
-16.5 | -0.5672 | 0.2035 | 0.013 | -2.7872
-16 | -0.5517 | 0.19752 | 0.0097 | -2.7931
-15.5 | -0.5622 | 0.19939 | 0.0031 | -2.8196
-15 | -0.5225 | 0.18454 | 0.0035 | -2.8314
-14.5 | -0.5375 | 0.18569 | -0.003 | -2.8946
-14 | -0.4976 | 0.17196 | -0.0024 | -2.8937
-13.5 | -0.4877 | 0.16536 | -0.0054 | -2.9493
-13 | -0.4855 | 0.16097 | -0.0088 | -3.0161
-12.5 | -0.4622 | 0.15193 | -0.0096 | -3.0422
-12 | -0.452 | 0.14513 | -0.0118 | -3.1144
-11.5 | -0.4428 | 0.13858 | -0.0136 | -3.1953
-11 | -0.4324 | 0.13209 | -0.015 | -3.2735
-10.5 | -0.4329 | 0.12672 | -0.017 | -3.4162
-10 | -0.4198 | 0.1194 | -0.0176 | -3.5159
-9.5 | -0.4171 | 0.11398 | -0.0184 | -3.6594
-9 | -0.4009 | 0.10713 | -0.0177 | -3.7422
-8.5 | -0.405 | 0.1023 | -0.0174 | -3.9589
-8 | -0.3801 | 0.09562 | -0.0148 | -3.9751
-7.5 | -0.3531 | 0.08904 | -0.012 | -3.9656
-7 | -0.3361 | 0.08341 | -0.0093 | -4.0295
-5 | -0.5288 | 0.05115 | -0.0271 | -10.3382
-4.5 | -0.489 | 0.04421 | -0.0271 | -11.0608
-4 | -0.4425 | 0.03914 | -0.0263 | -11.3056
-3.5 | -0.3955 | 0.03544 | -0.0254 | -11.1597
-3 | -0.3489 | 0.03247 | -0.0245 | -10.7453
-2.5 | -0.301 | 0.03051 | -0.023 | -9.8656
-2 | -0.2534 | 0.02897 | -0.0219 | -8.747
-1.5 | -0.1987 | 0.02464 | -0.0177 | -8.0641
-1 | -0.149 | 0.02559 | -0.0194 | -5.8226
-0.5 | -0.0835 | 0.02707 | -0.0242 | -3.0846
0 | -0.0266 | 0.02851 | -0.0275 | -0.93301
0.5 | 0.0287 | 0.03012 | -0.0304 | 0.95286
1 | 0.0895 | 0.03205 | -0.0343 | 2.7925
1.5 | 0.1312 | 0.03364 | -0.0349 | 3.9001
2 | 0.1817 | 0.03566 | -0.0371 | 5.0953
2.5 | 0.2361 | 0.03794 | -0.0401 | 6.223
3 | 0.2715 | 0.03993 | -0.0399 | 6.7994
3.5 | 0.3169 | 0.04236 | -0.0415 | 7.4811
4 | 0.3632 | 0.04495 | -0.0433 | 8.0801
4.5 | 0.4256 | 0.0479 | -0.0472 | 8.8852
5 | 0.4852 | 0.05069 | -0.0501 | 9.5719
5.5 | 0.5292 | 0.05316 | -0.0503 | 9.9549
6 | 0.6017 | 0.0553 | -0.0529 | 10.8807
6.5 | 0.6576 | 0.05665 | -0.0522 | 11.6081
7 | 0.736 | 0.05608 | -0.0514 | 13.1241
7.5 | 0.8496 | 0.04974 | -0.0478 | 17.0808
8 | 0.9957 | 0.03188 | -0.0358 | 31.2327
8.5 | 1.0001 | 0.03249 | -0.0226 | 30.7818
9 | 1.0364 | 0.03761 | -0.0192 | 27.5565
9.5 | 1.1057 | 0.04331 | -0.0199 | 25.5299
10 | 1.1575 | 0.0501 | -0.0195 | 23.1038
10.5 | 1.1708 | 0.05651 | -0.015 | 20.7185
11 | 1.1934 | 0.06494 | -0.0128 | 18.377
11.5 | 1.1811 | 0.07338 | -0.0081 | 16.0957
12 | 1.0946 | 0.08039 | -0.001 | 13.6161
12.5 | 1.0142 | 0.09322 | -0.0033 | 10.8796
13 | 0.962 | 0.10862 | -0.0094 | 8.8566
13.5 | 0.7869 | 0.16498 | -0.0549 | 4.7697
14 | 0.8022 | 0.17399 | -0.0565 | 4.6106
14.5 | 0.8133 | 0.18217 | -0.0584 | 4.4645
15 | 0.8124 | 0.18797 | -0.0613 | 4.322
15.5 | 0.8227 | 0.19515 | -0.0638 | 4.2157
16 | 0.8401 | 0.20352 | -0.0659 | 4.1278

## 3. Re 50k Mach 0.10 (1)
BIGFOIL.COM POLAR EXPORT
GA 37A312
GA 37A312 |  |  |  | Cl Max: | 1.088 | at alpha= | 11 | deg
JavaFoil+Calcfoil stall+Eppler ext transition |  |  |  | L/D Max: | 39.298 | at alpha= | 6.5 | deg
Re: | 50000 |  |  | Cd Min: | 0.01699 | at alpha= | -1 | deg
Mach: | 0.1 |  |  | Cl=0 at alpha= | -2.3333 | deg
|  |  |  | @ Cl=0.1, Cd= | 0.0175
|  |  |  | @ Cl=0.4, Cd= | 0.018793
|  |  |  | @ Cl=0.6, Cd= | 0.020789
alpha (deg) | Cl | Cd | Cm | Cl/Cd
-16.5 | -0.423 | 0.28877 | -0.008 | -1.464
-16 | -0.439 | 0.2667 | -0.008 | -1.647
-15.5 | -0.456 | 0.25498 | -0.008 | -1.787
-15 | -0.472 | 0.23295 | -0.009 | -2.024
-14.5 | -0.487 | 0.22348 | -0.009 | -2.177
-14 | -0.5 | 0.19851 | -0.009 | -2.52
-13.5 | -0.513 | 0.19005 | -0.009 | -2.697
-13 | -0.523 | 0.17452 | -0.01 | -2.998
-12.5 | -0.532 | 0.1532 | -0.01 | -3.47
-12 | -0.537 | 0.15991 | -0.01 | -3.36
-11.5 | -0.54 | 0.13424 | -0.011 | -4.026
-11 | -0.54 | 0.12171 | -0.011 | -4.438
-10.5 | -0.536 | 0.11979 | -0.011 | -4.477
-10 | -0.529 | 0.10847 | -0.011 | -4.874
-9.5 | -0.517 | 0.09852 | -0.011 | -5.251
-9 | -0.502 | 0.08964 | -0.012 | -5.598
-8.5 | -0.482 | 0.08301 | -0.012 | -5.81
-8 | -0.459 | 0.07455 | -0.012 | -6.155
-7.5 | -0.432 | 0.07091 | -0.013 | -6.086
-7 | -0.401 | 0.06354 | -0.013 | -6.307
-6.5 | -0.366 | 0.05955 | -0.014 | -6.154
-6 | -0.329 | 0.05488 | -0.014 | -6.002
-5.5 | -0.29 | 0.05224 | -0.015 | -5.544
-5 | -0.248 | 0.0489 | -0.015 | -5.064
-4.5 | -0.204 | 0.04602 | -0.016 | -4.428
-4 | -0.158 | 0.043 | -0.017 | -3.685
-3.5 | -0.112 | 0.04114 | -0.018 | -2.721
-3 | -0.065 | 0.03955 | -0.018 | -1.631
-2.5 | -0.016 | 0.03858 | -0.019 | -0.426
-2 | 0.032 | 0.03734 | -0.022 | 0.859
-1.5 | 0.1 | 0.0175 | -0.047 | 5.699
-1 | 0.16 | 0.01699 | -0.048 | 9.413
-0.5 | 0.22 | 0.01742 | -0.048 | 12.644
0 | 0.275 | 0.01792 | -0.048 | 15.35
0.5 | 0.332 | 0.01824 | -0.049 | 18.207
1 | 0.388 | 0.01869 | -0.049 | 20.768
1.5 | 0.444 | 0.01917 | -0.05 | 23.149
2 | 0.499 | 0.01973 | -0.05 | 25.308
2.5 | 0.554 | 0.02027 | -0.051 | 27.335
3 | 0.609 | 0.02089 | -0.051 | 29.162
3.5 | 0.664 | 0.02156 | -0.052 | 30.809
4 | 0.719 | 0.02227 | -0.053 | 32.292
4.5 | 0.773 | 0.0231 | -0.054 | 33.458
5 | 0.825 | 0.02401 | -0.054 | 34.357
5.5 | 0.918 | 0.02414 | -0.058 | 38.051
6 | 0.968 | 0.02528 | -0.059 | 38.287
6.5 | 1.015 | 0.02583 | -0.059 | 39.298
7 | 0.878 | 0.05241 | -0.026 | 16.759
7.5 | 0.915 | 0.05608 | -0.024 | 16.322
8 | 0.951 | 0.06076 | -0.024 | 15.645
8.5 | 0.983 | 0.06521 | -0.024 | 15.073
9 | 1.012 | 0.07068 | -0.024 | 14.322
9.5 | 1.038 | 0.07691 | -0.024 | 13.498
10 | 1.06 | 0.08426 | -0.024 | 12.585
10.5 | 1.079 | 0.0896 | -0.024 | 12.041
11 | 1.088 | 0.09751 | -0.024 | 11.153
11.5 | 1.088 | 0.10658 | -0.024 | 10.205
12 | 1.082 | 0.11787 | -0.025 | 9.177
12.5 | 1.07 | 0.12748 | -0.024 | 8.392
13 | 1.052 | 0.13972 | -0.025 | 7.532
13.5 | 1.03 | 0.15237 | -0.025 | 6.759
14 | 1.003 | 0.16603 | -0.025 | 6.04
14.5 | 0.972 | 0.17676 | -0.025 | 5.5
15 | 0.938 | 0.19484 | -0.025 | 4.815
15.5 | 0.902 | 0.21215 | -0.025 | 4.251
16 | 0.864 | 0.23085 | -0.025 | 3.742

## 4. Re 50k Mach 0.10 (2)
BIGFOIL.COM POLAR EXPORT
GA 37A312
GA 37A312 |  |  |  | Cl Max: | 1.1897 | at alpha= | 11 | deg
XFOIL ncrit=9 |  |  |  | L/D Max: | 31.6492 | at alpha= | 8 | deg
Re: | 50000 |  |  | Cd Min: | 0.24744 | at alpha= | -20 | deg
Mach: | 0.1 |  |  | Cl=0 at alpha= | 0.23414 | deg
|  |  |  | @ Cl=0.1, Cd= | 0.032603
|  |  |  | @ Cl=0.4, Cd= | 0.046929
|  |  |  | @ Cl=0.6, Cd= | 0.055785
alpha (deg) | Cl | Cd | Cm | Cl/Cd
-20 | -0.6838 | 0.24744 | 0.0401 | -2.7635
-19.5 | -0.6654 | 0.24106 | 0.0364 | -2.7603
-19 | -0.6527 | 0.23819 | 0.0308 | -2.7402
-18.5 | -0.6461 | 0.23725 | 0.0248 | -2.7233
-18 | -0.6149 | 0.22256 | 0.0243 | -2.7629
-17.5 | -0.5991 | 0.21697 | 0.0204 | -2.7612
-17 | -0.5987 | 0.21789 | 0.0138 | -2.7477
-16.5 | -0.567 | 0.20382 | 0.0132 | -2.7819
-16 | -0.5529 | 0.19833 | 0.0095 | -2.7878
-15.5 | -0.5449 | 0.19338 | 0.0051 | -2.8178
-15 | -0.5231 | 0.18522 | 0.0033 | -2.8242
-14.5 | -0.5149 | 0.17955 | -0.0005 | -2.8677
-14 | -0.4987 | 0.17277 | -0.0028 | -2.8865
-13.5 | -0.4846 | 0.16539 | -0.0052 | -2.93
-13 | -0.4884 | 0.16213 | -0.0093 | -3.0124
-12.5 | -0.4623 | 0.15254 | -0.0099 | -3.0307
-12 | -0.4498 | 0.14546 | -0.0118 | -3.0923
-11.5 | -0.44 | 0.13888 | -0.0136 | -3.1682
-11 | -0.4319 | 0.13264 | -0.0152 | -3.2562
-10.5 | -0.4363 | 0.12768 | -0.0176 | -3.4171
-10 | -0.4133 | 0.11942 | -0.0174 | -3.4609
-9.5 | -0.4213 | 0.11493 | -0.0189 | -3.6657
-9 | -0.405 | 0.10804 | -0.0182 | -3.7486
-8.5 | -0.3946 | 0.10173 | -0.0174 | -3.8789
-8 | -0.3833 | 0.09637 | -0.0151 | -3.9774
-7.5 | -0.3482 | 0.08914 | -0.0123 | -3.9062
-7 | -0.3338 | 0.08363 | -0.0096 | -3.9914
-5 | -0.5317 | 0.05186 | -0.0271 | -10.2526
-4.5 | -0.4928 | 0.04485 | -0.0271 | -10.9877
-4 | -0.447 | 0.03938 | -0.0265 | -11.3509
-3.5 | -0.3997 | 0.0358 | -0.0255 | -11.1648
-3 | -0.3529 | 0.03277 | -0.0246 | -10.769
-2 | -0.2568 | 0.02917 | -0.022 | -8.8036
-1.5 | -0.2012 | 0.02474 | -0.0178 | -8.1326
-1 | -0.1468 | 0.02579 | -0.0202 | -5.6921
-0.5 | -0.081 | 0.02727 | -0.025 | -2.9703
0 | -0.0251 | 0.02868 | -0.028 | -0.87517
0.5 | 0.0285 | 0.03025 | -0.0306 | 0.94215
1 | 0.0872 | 0.03213 | -0.0341 | 2.714
1.5 | 0.1327 | 0.03381 | -0.0353 | 3.9249
2 | 0.1807 | 0.03578 | -0.037 | 5.0503
2.5 | 0.2368 | 0.03812 | -0.0402 | 6.212
3 | 0.2737 | 0.04014 | -0.0403 | 6.8186
3.5 | 0.3174 | 0.04254 | -0.0416 | 7.4612
4 | 0.3648 | 0.04515 | -0.0435 | 8.0797
4.5 | 0.4214 | 0.04801 | -0.0465 | 8.7773
5 | 0.4783 | 0.0508 | -0.049 | 9.4154
5.5 | 0.5266 | 0.05336 | -0.0498 | 9.8688
6 | 0.5921 | 0.05561 | -0.0517 | 10.6474
6.5 | 0.6541 | 0.05698 | -0.0516 | 11.4795
7 | 0.7455 | 0.05586 | -0.0514 | 13.3459
7.5 | 0.8488 | 0.04999 | -0.047 | 16.9794
8 | 0.996 | 0.03147 | -0.0339 | 31.6492
8.5 | 0.9992 | 0.0331 | -0.0215 | 30.1873
9 | 1.0465 | 0.03838 | -0.0192 | 27.2668
9.5 | 1.1123 | 0.04415 | -0.0196 | 25.1937
10 | 1.1582 | 0.05099 | -0.0184 | 22.7143
10.5 | 1.1665 | 0.05755 | -0.0136 | 20.2693
11 | 1.1897 | 0.06606 | -0.0116 | 18.0094
11.5 | 1.1661 | 0.07375 | -0.006 | 15.8115
12 | 1.075 | 0.08183 | -0.0006 | 13.137
12.5 | 0.9994 | 0.09536 | -0.0041 | 10.4803
13 | 0.9559 | 0.11047 | -0.01 | 8.653
14 | 0.8024 | 0.17459 | -0.0567 | 4.5959
14.5 | 0.8149 | 0.18296 | -0.0586 | 4.454
15 | 0.8143 | 0.18878 | -0.0615 | 4.3135
15.5 | 0.8248 | 0.19598 | -0.0641 | 4.2086
16 | 0.8432 | 0.20458 | -0.0661 | 4.1216

## 5. Re 50k Mach 0.25 (1)
BIGFOIL.COM POLAR EXPORT
GA 37A312
GA 37A312 |  |  |  | Cl Max: | 1.06 | at alpha= | 10.5 | deg
JavaFoil+Calcfoil stall+Eppler ext transition |  |  |  | L/D Max: | 38.486 | at alpha= | 6.5 | deg
Re: | 50000 |  |  | Cd Min: | 0.01744 | at alpha= | -1 | deg
Mach: | 0.25 |  |  | Cl=0 at alpha= | -2.33 | deg
|  |  |  | @ Cl=0.1, Cd= | 0.018638
|  |  |  | @ Cl=0.4, Cd= | 0.019147
|  |  |  | @ Cl=0.6, Cd= | 0.33455
alpha (deg) | Cl | Cd | Cm | Cl/Cd
-14.5 | -0.102 | 0.29257 | -0.01 | -0.35
-14 | -0.193 | 0.27875 | -0.01 | -0.691
-13.5 | -0.247 | 0.24309 | -0.01 | -1.015
-13 | -0.293 | 0.23369 | -0.01 | -1.252
-12.5 | -0.333 | 0.19432 | -0.011 | -1.715
-12 | -0.369 | 0.17459 | -0.011 | -2.113
-11.5 | -0.4 | 0.16123 | -0.011 | -2.479
-11 | -0.425 | 0.14082 | -0.011 | -3.017
-10.5 | -0.444 | 0.15316 | -0.011 | -2.899
-10 | -0.457 | 0.13325 | -0.011 | -3.43
-9.5 | -0.463 | 0.11904 | -0.012 | -3.893
-9 | -0.463 | 0.10377 | -0.012 | -4.462
-8.5 | -0.456 | 0.09319 | -0.012 | -4.892
-8 | -0.442 | 0.08105 | -0.013 | -5.458
-7.5 | -0.423 | 0.07583 | -0.013 | -5.572
-7 | -0.397 | 0.06802 | -0.013 | -5.841
-6.5 | -0.367 | 0.06274 | -0.014 | -5.848
-6 | -0.332 | 0.05743 | -0.015 | -5.786
-5.5 | -0.294 | 0.05256 | -0.015 | -5.589
-5 | -0.252 | 0.04996 | -0.015 | -5.048
-4.5 | -0.208 | 0.04698 | -0.016 | -4.432
-4 | -0.162 | 0.04408 | -0.017 | -3.68
-3.5 | -0.115 | 0.04142 | -0.018 | -2.77
-3 | -0.066 | 0.03974 | -0.019 | -1.666
-2.5 | -0.017 | 0.03889 | -0.02 | -0.434
-2 | 0.033 | 0.03765 | -0.022 | 0.875
-1.5 | 0.102 | 0.01807 | -0.048 | 5.669
-1 | 0.164 | 0.01744 | -0.048 | 9.424
-0.5 | 0.226 | 0.0176 | -0.049 | 12.865
0 | 0.281 | 0.0183 | -0.049 | 15.362
0.5 | 0.339 | 0.01865 | -0.05 | 18.188
1 | 0.397 | 0.01912 | -0.05 | 20.756
1.5 | 0.454 | 0.01964 | -0.051 | 23.124
2 | 0.512 | 0.02018 | -0.051 | 25.355
2.5 | 0.568 | 0.02075 | -0.052 | 27.356
3 | 0.624 | 0.02144 | -0.053 | 29.106
3.5 | 0.681 | 0.02209 | -0.053 | 30.839
4 | 0.737 | 0.02287 | -0.054 | 32.228
4.5 | 0.792 | 0.02374 | -0.055 | 33.34
5 | 0.845 | 0.02475 | -0.056 | 34.137
5.5 | 0.938 | 0.02497 | -0.06 | 37.578
6 | 0.988 | 0.02625 | -0.06 | 37.633
6.5 | 1.034 | 0.02688 | -0.061 | 38.486
7 | 0.897 | 0.05304 | -0.024 | 16.905
7.5 | 0.933 | 0.05713 | -0.024 | 16.33
8 | 0.966 | 0.06199 | -0.024 | 15.58
8.5 | 0.995 | 0.06705 | -0.024 | 14.835
9 | 1.019 | 0.07405 | -0.025 | 13.762
9.5 | 1.038 | 0.08158 | -0.025 | 12.727
10 | 1.052 | 0.09067 | -0.025 | 11.603
10.5 | 1.06 | 0.09766 | -0.025 | 10.849
11 | 1.052 | 0.10936 | -0.024 | 9.62
11.5 | 1.031 | 0.12247 | -0.025 | 8.418
12 | 0.999 | 0.13848 | -0.025 | 7.216
12.5 | 0.957 | 0.1521 | -0.024 | 6.293
13 | 0.905 | 0.17023 | -0.024 | 5.318
13.5 | 0.845 | 0.19546 | -0.024 | 4.321
14 | 0.776 | 0.22222 | -0.024 | 3.492
14.5 | 0.7 | 0.24991 | -0.024 | 2.803
15 | 0.619 | 0.29715 | -0.023 | 2.084
15.5 | 0.533 | 0.33455 | -0.022 | 1.595

## 6. Re 50k Mach 0.25 (2)
BIGFOIL.COM POLAR EXPORT
GA 37A312
GA 37A312 |  |  |  | Cl Max: | 1.1558 | at alpha= | 10 | deg
XFOIL ncrit=9 |  |  |  | L/D Max: | 31.7187 | at alpha= | 8 | deg
Re: | 50000 |  |  | Cd Min: | 0.2511 | at alpha= | -20 | deg
Mach: | 0.25 |  |  | Cl=0 at alpha= | 0.19841 | deg
|  |  |  | @ Cl=0.1, Cd= | 0.033384
|  |  |  | @ Cl=0.4, Cd= | 0.047645
|  |  |  | @ Cl=0.6, Cd= | 0.056886
alpha (deg) | Cl | Cd | Cm | Cl/Cd
-20 | -0.6928 | 0.2511 | 0.0419 | -2.7591
-19.5 | -0.6754 | 0.24579 | 0.0372 | -2.7479
-19 | -0.6691 | 0.24786 | 0.03 | -2.6995
-18.5 | -0.6399 | 0.23265 | 0.0287 | -2.7505
-18 | -0.6206 | 0.22581 | 0.0252 | -2.7483
-17.5 | -0.6101 | 0.22329 | 0.0195 | -2.7323
-17 | -0.5906 | 0.21451 | 0.0162 | -2.7533
-16.5 | -0.5688 | 0.2064 | 0.0137 | -2.7558
-16 | -0.5651 | 0.20508 | 0.0079 | -2.7555
-15.5 | -0.5364 | 0.19331 | 0.0066 | -2.7748
-15 | -0.5343 | 0.19131 | 0.0015 | -2.7928
-14.5 | -0.5059 | 0.18026 | 0.0003 | -2.8065
-14 | -0.5128 | 0.17933 | -0.005 | -2.8595
-13.5 | -0.4791 | 0.16739 | -0.0056 | -2.8622
-13 | -0.4687 | 0.16088 | -0.0085 | -2.9134
-12.5 | -0.4753 | 0.15807 | -0.0126 | -3.0069
-12 | -0.454 | 0.14935 | -0.0137 | -3.0398
-11.5 | -0.4451 | 0.14286 | -0.0156 | -3.1156
-11 | -0.4457 | 0.13762 | -0.0181 | -3.2386
-10.5 | -0.4103 | 0.12752 | -0.0172 | -3.2175
-10 | -0.4116 | 0.12247 | -0.0188 | -3.3608
-9.5 | -0.3888 | 0.11456 | -0.0186 | -3.3939
-9 | -0.3781 | 0.10824 | -0.0186 | -3.4932
-8.5 | -0.3687 | 0.10253 | -0.0178 | -3.596
-8 | -0.3503 | 0.09632 | -0.016 | -3.6368
-7.5 | -0.3336 | 0.09045 | -0.0139 | -3.6882
-7 | -0.3232 | 0.08495 | -0.0116 | -3.8046
-6.5 | -0.3204 | 0.08014 | -0.008 | -3.998
-5 | -0.546 | 0.05571 | -0.0269 | -9.8008
-4.5 | -0.5141 | 0.04809 | -0.027 | -10.6904
-4 | -0.471 | 0.04204 | -0.0269 | -11.2036
-3.5 | -0.4223 | 0.0379 | -0.026 | -11.1425
-3 | -0.3744 | 0.03448 | -0.0252 | -10.8585
-2.5 | -0.3246 | 0.03212 | -0.0238 | -10.1059
-2 | -0.2752 | 0.03041 | -0.0223 | -9.0497
-1.5 | -0.2157 | 0.0284 | -0.0237 | -7.5951
-0.5 | -0.0833 | 0.02791 | -0.0264 | -2.9846
0 | -0.0225 | 0.02948 | -0.03 | -0.76323
0.5 | 0.0342 | 0.03112 | -0.0328 | 1.099
1 | 0.0818 | 0.03273 | -0.0341 | 2.4992
1.5 | 0.1377 | 0.03474 | -0.037 | 3.9637
2 | 0.1845 | 0.03667 | -0.0383 | 5.0314
2.5 | 0.2285 | 0.03876 | -0.0392 | 5.8953
3 | 0.2781 | 0.04116 | -0.0412 | 6.7566
3.5 | 0.3267 | 0.04369 | -0.043 | 7.4777
4 | 0.3713 | 0.04627 | -0.0442 | 8.0246
4.5 | 0.4337 | 0.04926 | -0.0477 | 8.8043
5 | 0.4874 | 0.052 | -0.0494 | 9.3731
5.5 | 0.5341 | 0.05458 | -0.0496 | 9.7856
6 | 0.5959 | 0.05684 | -0.0506 | 10.4838
6.5 | 0.6761 | 0.05774 | -0.0513 | 11.7094
7 | 0.7484 | 0.05704 | -0.0489 | 13.1206
7.5 | 0.8623 | 0.0495 | -0.0426 | 17.4202
8 | 0.9966 | 0.03142 | -0.0246 | 31.7187
8.5 | 1.0022 | 0.03619 | -0.0166 | 27.6927
9 | 1.0701 | 0.04186 | -0.0162 | 25.5638
9.5 | 1.1236 | 0.04836 | -0.0152 | 23.2341
10 | 1.1558 | 0.0557 | -0.0127 | 20.7504
10.5 | 1.1385 | 0.0627 | -0.0067 | 18.1579
11 | 1.1035 | 0.07006 | -0.0014 | 15.7508
11.5 | 1.0566 | 0.07922 | 0.0005 | 13.3375
12 | 1.0069 | 0.09088 | -0.0017 | 11.0794
14 | 0.8045 | 0.17781 | -0.058 | 4.5245
14.5 | 0.8239 | 0.18727 | -0.0598 | 4.3995
15 | 0.827 | 0.19354 | -0.0627 | 4.273

## 7. Re 50k Mach 0.50 (1)
BIGFOIL.COM POLAR EXPORT
GA 37A312
GA 37A312 |  |  |  | Cl Max: | 1.238 | at alpha= | 20 | deg
JavaFoil+Calcfoil stall+Eppler ext transition |  |  |  | L/D Max: | 34.762 | at alpha= | 5.5 | deg
Re: | 50000 |  |  | Cd Min: | 0.01814 | at alpha= | -1 | deg
Mach: | 0.5 |  |  | Cl=0 at alpha= | -2.3304 | deg
|  |  |  | @ Cl=0.1, Cd= | 0.035928
|  |  |  | @ Cl=0.4, Cd= | 0.020599
|  |  |  | @ Cl=0.6, Cd= | 0.022587
alpha (deg) | Cl | Cd | Cm | Cl/Cd
-20 | -0.965 | 0.4294 | -0.011 | -2.247
-19.5 | -0.939 | 0.42375 | -0.011 | -2.216
-19 | -0.909 | 0.39416 | -0.011 | -2.307
-18.5 | -0.882 | 0.3732 | -0.011 | -2.363
-18 | -0.856 | 0.36412 | -0.011 | -2.35
-17.5 | -0.829 | 0.36214 | -0.012 | -2.29
-17 | -0.803 | 0.35692 | -0.012 | -2.249
-16.5 | -0.776 | 0.35115 | -0.012 | -2.211
-16 | -0.75 | 0.32601 | -0.013 | -2.3
-15.5 | -0.723 | 0.3253 | -0.013 | -2.223
-15 | -0.696 | 0.32154 | -0.014 | -2.166
-14.5 | -0.67 | 0.3385 | -0.014 | -1.978
-14 | -0.643 | 0.32688 | -0.015 | -1.966
-13.5 | -0.616 | 0.32502 | -0.015 | -1.895
-13 | -0.587 | 0.2624 | -0.014 | -2.238
-12.5 | -0.56 | 0.26297 | -0.014 | -2.13
-12 | -0.533 | 0.24385 | -0.014 | -2.186
-11.5 | -0.506 | 0.25742 | -0.015 | -1.965
-11 | -0.479 | 0.25416 | -0.015 | -1.884
-10.5 | -0.452 | 0.23278 | -0.016 | -1.94
-10 | -0.424 | 0.22947 | -0.016 | -1.849
-9.5 | -0.397 | 0.22636 | -0.017 | -1.754
-9 | -0.369 | 0.21598 | -0.016 | -1.709
-8.5 | -0.342 | 0.19932 | -0.016 | -1.714
-8 | -0.314 | 0.2116 | -0.016 | -1.485
-7.5 | -0.287 | 0.17832 | -0.017 | -1.608
-7 | -0.259 | 0.11759 | -0.016 | -2.202
-6.5 | -0.231 | 0.16584 | -0.017 | -1.395
-6 | -0.204 | 0.09715 | -0.016 | -2.096
-5.5 | -0.243 | 0.08884 | -0.016 | -2.739
-5 | -0.252 | 0.06235 | -0.016 | -4.049
-4.5 | -0.22 | 0.05332 | -0.017 | -4.129
-4 | -0.176 | 0.04906 | -0.018 | -3.588
-3.5 | -0.126 | 0.04506 | -0.019 | -2.802
-3 | -0.073 | 0.04235 | -0.02 | -1.733
-2.5 | -0.019 | 0.04024 | -0.021 | -0.467
-2 | 0.037 | 0.0388 | -0.022 | 0.945
-1.5 | 0.093 | 0.03741 | -0.025 | 2.482
-1 | 0.184 | 0.01814 | -0.052 | 10.123
-0.5 | 0.253 | 0.01849 | -0.053 | 13.689
0 | 0.309 | 0.02022 | -0.054 | 15.259
0.5 | 0.373 | 0.0204 | -0.054 | 18.304
1 | 0.438 | 0.02088 | -0.055 | 20.978
1.5 | 0.502 | 0.02153 | -0.056 | 23.315
2 | 0.565 | 0.02222 | -0.057 | 25.442
2.5 | 0.628 | 0.02288 | -0.057 | 27.45
3 | 0.691 | 0.02364 | -0.058 | 29.25
3.5 | 0.754 | 0.02454 | -0.059 | 30.738
4 | 0.815 | 0.02562 | -0.06 | 31.809
4.5 | 0.873 | 0.02685 | -0.061 | 32.522
5 | 0.929 | 0.02826 | -0.061 | 32.89
5.5 | 1.021 | 0.02937 | -0.065 | 34.762
6 | 0.895 | 0.04987 | -0.026 | 17.939
6.5 | 0.928 | 0.0548 | -0.026 | 16.942
7 | 0.95 | 0.06134 | -0.026 | 15.483
7.5 | 0.949 | 0.06978 | -0.026 | 13.598
8 | 0.896 | 0.08545 | -0.025 | 10.483
8.5 | 0.601 | 0.16249 | -0.026 | 3.702
9 | 0.629 | 0.2212 | -0.028 | 2.845
9.5 | 0.657 | 0.22335 | -0.028 | 2.94
10 | 0.685 | 0.22979 | -0.03 | 2.979
10.5 | 0.712 | 0.23275 | -0.031 | 3.058
11 | 0.74 | 0.25623 | -0.034 | 2.888
11.5 | 0.767 | 0.25934 | -0.034 | 2.959
12 | 0.795 | 0.26471 | -0.035 | 3.002
12.5 | 0.822 | 0.28721 | -0.036 | 2.862
13 | 0.852 | 0.32612 | -0.041 | 2.611
13.5 | 0.879 | 0.33507 | -0.041 | 2.622
14 | 0.906 | 0.33768 | -0.042 | 2.682
14.5 | 0.933 | 0.34201 | -0.042 | 2.727
15 | 0.96 | 0.3351 | -0.043 | 2.864
15.5 | 0.987 | 0.35199 | -0.044 | 2.803
16 | 1.014 | 0.3658 | -0.045 | 2.773
16.5 | 1.046 | 0.42202 | -0.05 | 2.478
17 | 1.073 | 0.42081 | -0.05 | 2.549
17.5 | 1.099 | 0.4235 | -0.051 | 2.596
18 | 1.126 | 0.43081 | -0.052 | 2.613
18.5 | 1.152 | 0.43914 | -0.052 | 2.624
19 | 1.179 | 0.44809 | -0.053 | 2.631
19.5 | 1.206 | 0.45062 | -0.054 | 2.677
20 | 1.238 | 0.5023 | -0.058 | 2.464

## 8. Re 50k Mach 0.50 (2)
BIGFOIL.COM POLAR EXPORT
GA 37A312
GA 37A312 |  |  |  | Cl Max: | 1.0574 | at alpha= | 20 | deg
XFOIL ncrit=9 |  |  |  | L/D Max: | 22.8839 | at alpha= | 8 | deg
Re: | 50000 |  |  | Cd Min: | 0.29639 | at alpha= | 20 | deg
Mach: | 0.5 |  |  | Cl=0 at alpha= | 0.28346 | deg
|  |  |  | @ Cl=0.1, Cd= | 0.036763
|  |  |  | @ Cl=0.4, Cd= | 0.051461
|  |  |  | @ Cl=0.6, Cd= | 0.06118
alpha (deg) | Cl | Cd | Cm | Cl/Cd
-20 | -0.7513 | 0.2789 | 0.0468 | -2.6938
-19.5 | -0.723 | 0.26548 | 0.0438 | -2.7234
-19 | -0.7012 | 0.25873 | 0.0384 | -2.7102
-18.5 | -0.6889 | 0.25921 | 0.0309 | -2.6577
-18 | -0.6566 | 0.24293 | 0.0285 | -2.7028
-17.5 | -0.6339 | 0.23528 | 0.024 | -2.6942
-17 | -0.6247 | 0.23541 | 0.0169 | -2.6537
-16.5 | -0.5901 | 0.21985 | 0.015 | -2.6841
-16 | -0.5776 | 0.21692 | 0.0092 | -2.6627
-15.5 | -0.548 | 0.20504 | 0.0067 | -2.6726
-15 | -0.542 | 0.20362 | 0.0007 | -2.6618
-14.5 | -0.5077 | 0.19042 | -0.0011 | -2.6662
-14 | -0.4968 | 0.18544 | -0.0058 | -2.679
-13.5 | -0.477 | 0.17809 | -0.0088 | -2.6784
-13 | -0.4521 | 0.16885 | -0.0112 | -2.6775
-12.5 | -0.4348 | 0.16168 | -0.014 | -2.6893
-12 | -0.4184 | 0.15476 | -0.0165 | -2.7035
-11.5 | -0.4046 | 0.14821 | -0.0188 | -2.7299
-11 | -0.398 | 0.14275 | -0.0211 | -2.7881
-10.5 | -0.3839 | 0.13551 | -0.0227 | -2.833
-10 | -0.3597 | 0.12741 | -0.0235 | -2.8232
-9.5 | -0.3491 | 0.12099 | -0.0244 | -2.8854
-9 | -0.3326 | 0.11427 | -0.0245 | -2.9107
-8.5 | -0.3168 | 0.10797 | -0.0239 | -2.9341
-8 | -0.3211 | 0.10387 | -0.0224 | -3.0914
-7 | -0.3026 | 0.09223 | -0.0172 | -3.2809
-6 | -0.4581 | 0.08663 | -0.0139 | -5.288
-5.5 | -0.5304 | 0.0786 | -0.0212 | -6.7481
-5 | -0.5534 | 0.07051 | -0.0236 | -7.8485
-4.5 | -0.556 | 0.06274 | -0.0244 | -8.862
-4 | -0.5424 | 0.05511 | -0.0258 | -9.8421
-3.5 | -0.5107 | 0.04833 | -0.0262 | -10.5669
-3 | -0.4664 | 0.04293 | -0.0263 | -10.8642
-2.5 | -0.3936 | 0.03853 | -0.0292 | -10.2154
-2 | -0.3087 | 0.03557 | -0.0324 | -8.6787
-1.5 | -0.2316 | 0.03379 | -0.0338 | -6.8541
-1 | -0.1381 | 0.03013 | -0.033 | -4.5835
-0.5 | -0.0793 | 0.03131 | -0.0346 | -2.5327
0 | -0.0305 | 0.03251 | -0.0349 | -0.93817
0.5 | 0.0233 | 0.03412 | -0.0362 | 0.68288
1 | 0.0853 | 0.03618 | -0.0389 | 2.3577
1.5 | 0.1297 | 0.03794 | -0.0388 | 3.4186
2 | 0.1793 | 0.0401 | -0.0397 | 4.4713
2.5 | 0.2316 | 0.04253 | -0.0412 | 5.4456
3 | 0.2821 | 0.04511 | -0.0424 | 6.2536
3.5 | 0.3317 | 0.04782 | -0.0435 | 6.9364
4 | 0.3897 | 0.05089 | -0.0456 | 7.6577
4.5 | 0.4442 | 0.05391 | -0.0468 | 8.2397
5 | 0.4977 | 0.05692 | -0.0473 | 8.7439
5.5 | 0.5551 | 0.05982 | -0.0475 | 9.2795
6 | 0.6284 | 0.06204 | -0.0476 | 10.1289
6.5 | 0.6942 | 0.0632 | -0.0451 | 10.9842
7 | 0.7745 | 0.06146 | -0.0395 | 12.6017
7.5 | 0.8762 | 0.05275 | -0.0266 | 16.6104
8 | 0.9895 | 0.04324 | -0.0085 | 22.8839
8.5 | 1.0152 | 0.04885 | -0.0033 | 20.782
9 | 1.0143 | 0.05656 | -0.0003 | 17.9332
9.5 | 0.9878 | 0.06608 | 0.0002 | 14.9485
10 | 0.9451 | 0.07809 | -0.0028 | 12.1027
10.5 | 0.8846 | 0.09456 | -0.0115 | 9.3549
11 | 0.8459 | 0.11104 | -0.0207 | 7.618
11.5 | 0.8289 | 0.12491 | -0.0274 | 6.636
12 | 0.8285 | 0.13616 | -0.0316 | 6.0848
12.5 | 0.8242 | 0.14846 | -0.0378 | 5.5517
14 | 0.8327 | 0.19244 | -0.0644 | 4.3271
14.5 | 0.833 | 0.19798 | -0.0693 | 4.2075
15 | 0.8502 | 0.20675 | -0.0731 | 4.1122
15.5 | 0.8686 | 0.21501 | -0.0766 | 4.0398
16 | 0.8898 | 0.22414 | -0.0802 | 3.9698
16.5 | 0.9176 | 0.23559 | -0.083 | 3.8949
17 | 0.9401 | 0.24536 | -0.0865 | 3.8315
17.5 | 0.9529 | 0.25065 | -0.0919 | 3.8017
18 | 0.9675 | 0.2574 | -0.0977 | 3.7587
18.5 | 0.9924 | 0.2682 | -0.1015 | 3.7002
19 | 1.0217 | 0.28175 | -0.1042 | 3.6263
19.5 | 1.03 | 0.28312 | -0.1122 | 3.638
20 | 1.0574 | 0.29639 | -0.1155 | 3.5676

## 9. Re 100k Mach 0.00 (1)
BIGFOIL.COM POLAR EXPORT
GA 37A312
GA 37A312 |  |  |  | Cl Max: | 1.106 | at alpha= | 7.5 | deg
JavaFoil+Calcfoil stall+Eppler ext transition |  |  |  | L/D Max: | 51.296 | at alpha= | 5 | deg
Re: | 100000 |  |  | Cd Min: | 0.01273 | at alpha= | -0.5 | deg
Mach: | 0 |  |  | Cl=0 at alpha= | -2.3546 | deg
|  |  |  | @ Cl=0.1, Cd= | 0.01289
|  |  |  | @ Cl=0.4, Cd= | 0.012925
|  |  |  | @ Cl=0.6, Cd= | 0.014097
alpha (deg) | Cl | Cd | Cm | Cl/Cd
-17 | -0.453 | 0.23831 | -0.008 | -1.902
-16.5 | -0.468 | 0.21796 | -0.008 | -2.146
-16 | -0.482 | 0.21435 | -0.008 | -2.248
-15.5 | -0.496 | 0.19573 | -0.008 | -2.532
-15 | -0.508 | 0.18421 | -0.009 | -2.76
-14.5 | -0.521 | 0.17599 | -0.009 | -2.958
-14 | -0.531 | 0.16142 | -0.009 | -3.291
-13.5 | -0.54 | 0.14663 | -0.009 | -3.686
-13 | -0.548 | 0.14064 | -0.01 | -3.896
-12.5 | -0.553 | 0.12787 | -0.01 | -4.327
-12 | -0.556 | 0.12918 | -0.01 | -4.304
-11.5 | -0.556 | 0.11077 | -0.01 | -5.02
-11 | -0.553 | 0.0998 | -0.011 | -5.542
-10.5 | -0.547 | 0.09868 | -0.011 | -5.54
-10 | -0.537 | 0.0921 | -0.011 | -5.829
-9.5 | -0.523 | 0.08311 | -0.011 | -6.297
-9 | -0.506 | 0.07735 | -0.012 | -6.543
-8.5 | -0.485 | 0.07072 | -0.012 | -6.86
-8 | -0.461 | 0.06516 | -0.012 | -7.067
-7.5 | -0.432 | 0.06208 | -0.013 | -6.964
-7 | -0.401 | 0.05687 | -0.013 | -7.047
-6.5 | -0.366 | 0.05371 | -0.014 | -6.816
-6 | -0.329 | 0.04916 | -0.014 | -6.686
-5.5 | -0.289 | 0.04682 | -0.015 | -6.167
-5 | -0.247 | 0.0441 | -0.015 | -5.595
-4.5 | -0.203 | 0.04192 | -0.016 | -4.841
-4 | -0.158 | 0.03933 | -0.017 | -4.012
-3.5 | -0.111 | 0.0377 | -0.018 | -2.955
-3 | -0.064 | 0.03632 | -0.018 | -1.768
-2.5 | -0.016 | 0.0352 | -0.02 | -0.466
-2 | 0.039 | 0.01458 | -0.046 | 2.7
-1.5 | 0.099 | 0.01289 | -0.047 | 7.697
-1 | 0.159 | 0.01292 | -0.048 | 12.325
-0.5 | 0.219 | 0.01273 | -0.049 | 17.225
0 | 0.282 | 0.01274 | -0.049 | 22.113
0.5 | 0.342 | 0.01282 | -0.05 | 26.683
1 | 0.403 | 0.01293 | -0.051 | 31.128
1.5 | 0.463 | 0.01309 | -0.052 | 35.368
2 | 0.524 | 0.01329 | -0.053 | 39.396
2.5 | 0.583 | 0.01396 | -0.054 | 41.743
3 | 0.63 | 0.01434 | -0.054 | 43.921
3.5 | 0.686 | 0.01479 | -0.054 | 46.361
4 | 0.741 | 0.01528 | -0.055 | 48.493
4.5 | 0.795 | 0.01585 | -0.056 | 50.124
5 | 0.847 | 0.01651 | -0.056 | 51.296
5.5 | 0.934 | 0.01958 | -0.059 | 47.69
6 | 0.988 | 0.02043 | -0.06 | 48.362
6.5 | 1.019 | 0.02167 | -0.06 | 47.014
7 | 1.064 | 0.02279 | -0.06 | 46.686
7.5 | 1.106 | 0.02395 | -0.061 | 46.185
8 | 0.948 | 0.05585 | -0.024 | 16.967
8.5 | 0.98 | 0.05918 | -0.024 | 16.566
9 | 1.01 | 0.06394 | -0.024 | 15.802
9.5 | 1.037 | 0.06946 | -0.024 | 14.931
10 | 1.061 | 0.0735 | -0.024 | 14.429
10.5 | 1.08 | 0.08004 | -0.024 | 13.497
11 | 1.091 | 0.0874 | -0.025 | 12.484
11.5 | 1.094 | 0.09351 | -0.025 | 11.698
12 | 1.091 | 0.10076 | -0.025 | 10.827
12.5 | 1.083 | 0.10932 | -0.025 | 9.903

## 10. Re 100k Mach 0.00 (2)
BIGFOIL.COM POLAR EXPORT
GA 37A312
GA 37A312 |  |  |  | Cl Max: | 1.2189 | at alpha= | 11.5 | deg
XFOIL ncrit=9 |  |  |  | L/D Max: | 54.7738 | at alpha= | 7.5 | deg
Re: | 100000 |  |  | Cd Min: | 0.24631 | at alpha= | -20 | deg
Mach: | 0 |  |  | Cl=0 at alpha= | -2.2343 | deg
|  |  |  | @ Cl=0.1, Cd= | 0.018542
|  |  |  | @ Cl=0.4, Cd= | 0.020146
|  |  |  | @ Cl=0.6, Cd= | 0.026125
alpha (deg) | Cl | Cd | Cm | Cl/Cd
-20 | -0.6847 | 0.24631 | 0.0398 | -2.7798
-19.5 | -0.6645 | 0.23811 | 0.0375 | -2.7907
-19 | -0.6469 | 0.23181 | 0.0338 | -2.7906
-18.5 | -0.6298 | 0.22562 | 0.0297 | -2.7914
-18 | -0.6148 | 0.22053 | 0.0245 | -2.7878
-17.5 | -0.6107 | 0.21972 | 0.0174 | -2.7794
-17 | -0.5892 | 0.2086 | 0.015 | -2.8245
-16.5 | -0.5656 | 0.19958 | 0.0141 | -2.834
-16 | -0.5493 | 0.19316 | 0.0108 | -2.8438
-15.5 | -0.539 | 0.18807 | 0.0057 | -2.866
-15 | -0.5436 | 0.18619 | -0.0017 | -2.9196
-14.5 | -0.5145 | 0.17353 | -0.0014 | -2.9649
-14 | -0.4952 | 0.1661 | -0.0028 | -2.9813
-13.5 | -0.4835 | 0.15954 | -0.0061 | -3.0306
-13 | -0.4884 | 0.15498 | -0.013 | -3.1514
-12.5 | -0.4847 | 0.14678 | -0.0174 | -3.3022
-12 | -0.4539 | 0.13834 | -0.0151 | -3.281
-11.5 | -0.4559 | 0.13217 | -0.0208 | -3.4493
-11 | -0.4519 | 0.12377 | -0.0243 | -3.6511
-10.5 | -0.4323 | 0.11684 | -0.0242 | -3.6999
-10 | -0.4553 | 0.11007 | -0.0351 | -4.1365
-9.5 | -0.4257 | 0.10188 | -0.0313 | -4.1784
-9 | -0.4461 | 0.09418 | -0.0411 | -4.7367
-8.5 | -0.4261 | 0.087 | -0.0387 | -4.8977
-8 | -0.4676 | 0.0795 | -0.0461 | -5.8818
-7.5 | -0.5355 | 0.07783 | -0.0383 | -6.8804
-7 | -0.5429 | 0.07258 | -0.0329 | -7.48
-6.5 | -0.5031 | 0.06274 | -0.0451 | -8.0188
-5 | -0.3235 | 0.03449 | -0.0611 | -9.3795
-4.5 | -0.2595 | 0.0292 | -0.0628 | -8.887
-4 | -0.1908 | 0.02601 | -0.0648 | -7.3356
-3.5 | -0.1154 | 0.02318 | -0.068 | -4.9784
-3 | -0.0591 | 0.02137 | -0.0682 | -2.7656
-2.5 | -0.0279 | 0.0179 | -0.0639 | -1.5587
-2 | 0.0246 | 0.01857 | -0.0563 | 1.3247
-1.5 | 0.2156 | 0.0185 | -0.0801 | 11.6541
-1 | 0.3053 | 0.01803 | -0.0891 | 16.9329
-0.5 | 0.3374 | 0.01838 | -0.0872 | 18.3569
0 | 0.367 | 0.01904 | -0.0845 | 19.2752
0.5 | 0.3948 | 0.01995 | -0.0811 | 19.7895
1 | 0.4232 | 0.02102 | -0.0776 | 20.1332
1.5 | 0.4546 | 0.02218 | -0.0745 | 20.4959
2 | 0.4937 | 0.02321 | -0.0724 | 21.271
2.5 | 0.5401 | 0.02404 | -0.0712 | 22.4667
3.5 | 0.6148 | 0.02664 | -0.0669 | 23.0781
4.5 | 0.7169 | 0.02737 | -0.0641 | 26.1929
5 | 0.7705 | 0.02677 | -0.0617 | 28.7822
5.5 | 0.8386 | 0.02464 | -0.0597 | 34.0341
6 | 0.8947 | 0.02322 | -0.0569 | 38.5314
6.5 | 0.9549 | 0.02107 | -0.054 | 45.3204
7 | 1.002 | 0.01933 | -0.0495 | 51.8365
7.5 | 1.0292 | 0.01879 | -0.0424 | 54.7738
8 | 1.0112 | 0.02296 | -0.0319 | 44.0418
8.5 | 1.0104 | 0.02665 | -0.0246 | 37.9137
9 | 1.0285 | 0.03001 | -0.02 | 34.2719
9.5 | 1.0744 | 0.03377 | -0.0188 | 31.8152
10 | 1.138 | 0.03846 | -0.0199 | 29.5892
10.5 | 1.1754 | 0.04252 | -0.0177 | 27.6435
11 | 1.2179 | 0.04967 | -0.0172 | 24.5198
11.5 | 1.2189 | 0.05597 | -0.0119 | 21.7777
12 | 1.1985 | 0.06188 | -0.0053 | 19.3681
12.5 | 1.1675 | 0.06914 | -0.0005 | 16.886
13 | 1.131 | 0.07798 | 0.0016 | 14.5037
13.5 | 1.0944 | 0.08858 | 0.0012 | 12.3549
14 | 0.9549 | 0.1138 | -0.0137 | 8.391
14.5 | 0.9268 | 0.13008 | -0.0209 | 7.1248
15 | 0.8351 | 0.17624 | -0.0521 | 4.7384
15.5 | 0.8627 | 0.1845 | -0.0509 | 4.6759
16 | 0.8589 | 0.19191 | -0.0574 | 4.4755
16.5 | 0.8602 | 0.2008 | -0.063 | 4.2839

## 11. Re 100k Mach 0.10 (1)
BIGFOIL.COM POLAR EXPORT
GA 37A312
GA 37A312 |  |  |  | Cl Max: | 1.109 | at alpha= | 7.5 | deg
JavaFoil+Calcfoil stall+Eppler ext transition |  |  |  | L/D Max: | 51.113 | at alpha= | 5 | deg
Re: | 100000 |  |  | Cd Min: | 0.01275 | at alpha= | 0 | deg
Mach: | 0.1 |  |  | Cl=0 at alpha= | -2.3571 | deg
|  |  |  | @ Cl=0.1, Cd= | 0.01414
|  |  |  | @ Cl=0.4, Cd= | 0.012951
|  |  |  | @ Cl=0.6, Cd= | 0.014115
alpha (deg) | Cl | Cd | Cm | Cl/Cd
-16.5 | -0.423 | 0.23418 | -0.008 | -1.805
-16 | -0.439 | 0.21208 | -0.008 | -2.072
-15.5 | -0.456 | 0.20841 | -0.008 | -2.187
-15 | -0.472 | 0.18993 | -0.009 | -2.483
-14.5 | -0.487 | 0.18263 | -0.009 | -2.664
-14 | -0.5 | 0.16586 | -0.009 | -3.017
-13.5 | -0.513 | 0.15952 | -0.009 | -3.214
-13 | -0.523 | 0.14647 | -0.01 | -3.572
-12.5 | -0.532 | 0.13172 | -0.01 | -4.036
-12 | -0.537 | 0.13143 | -0.01 | -4.089
-11.5 | -0.54 | 0.11004 | -0.011 | -4.911
-11 | -0.54 | 0.10272 | -0.011 | -5.258
-10.5 | -0.536 | 0.10149 | -0.011 | -5.284
-10 | -0.529 | 0.09237 | -0.011 | -5.724
-9.5 | -0.517 | 0.08498 | -0.011 | -6.087
-9 | -0.502 | 0.07827 | -0.012 | -6.411
-8.5 | -0.482 | 0.07225 | -0.012 | -6.675
-8 | -0.459 | 0.06572 | -0.012 | -6.982
-7.5 | -0.432 | 0.0624 | -0.013 | -6.917
-7 | -0.401 | 0.05703 | -0.013 | -7.027
-6.5 | -0.367 | 0.05345 | -0.014 | -6.858
-6 | -0.329 | 0.04954 | -0.014 | -6.649
-5.5 | -0.29 | 0.04718 | -0.015 | -6.139
-5 | -0.248 | 0.04431 | -0.015 | -5.589
-4.5 | -0.204 | 0.04197 | -0.016 | -4.856
-4 | -0.158 | 0.03945 | -0.017 | -4.018
-3.5 | -0.112 | 0.03762 | -0.018 | -2.975
-3 | -0.065 | 0.03627 | -0.018 | -1.779
-2.5 | -0.016 | 0.03525 | -0.02 | -0.467
-2 | 0.04 | 0.01456 | -0.046 | 2.718
-1.5 | 0.1 | 0.01414 | -0.047 | 7.051
-1 | 0.16 | 0.0129 | -0.048 | 12.406
-0.5 | 0.22 | 0.01278 | -0.049 | 17.24
0 | 0.283 | 0.01275 | -0.05 | 22.204
0.5 | 0.344 | 0.01285 | -0.051 | 26.753
1 | 0.405 | 0.01296 | -0.051 | 31.229
1.5 | 0.465 | 0.01312 | -0.052 | 35.481
2 | 0.526 | 0.01332 | -0.053 | 39.517
2.5 | 0.586 | 0.01399 | -0.054 | 41.865
3 | 0.632 | 0.0144 | -0.054 | 43.917
3.5 | 0.688 | 0.01486 | -0.054 | 46.321
4 | 0.744 | 0.01536 | -0.055 | 48.42
4.5 | 0.798 | 0.01595 | -0.056 | 50.006
5 | 0.85 | 0.01663 | -0.056 | 51.113
5.5 | 0.938 | 0.01971 | -0.06 | 47.602
6 | 0.992 | 0.02051 | -0.06 | 48.386
6.5 | 1.023 | 0.02188 | -0.06 | 46.739
7 | 1.067 | 0.02304 | -0.061 | 46.329
7.5 | 1.109 | 0.0241 | -0.061 | 46.027
8 | 0.951 | 0.0558 | -0.024 | 17.034
8.5 | 0.983 | 0.05966 | -0.024 | 16.477
9 | 1.012 | 0.06388 | -0.024 | 15.848
9.5 | 1.038 | 0.06934 | -0.024 | 14.973
10 | 1.06 | 0.07428 | -0.024 | 14.277
10.5 | 1.079 | 0.08026 | -0.024 | 13.443
11 | 1.088 | 0.0881 | -0.025 | 12.345
11.5 | 1.088 | 0.09596 | -0.025 | 11.336
12 | 1.082 | 0.10215 | -0.025 | 10.59
12.5 | 1.07 | 0.1115 | -0.025 | 9.595

## 12. Re 100k Mach 0.10 (2)
BIGFOIL.COM POLAR EXPORT
GA 37A312
GA 37A312 |  |  |  | Cl Max: | 1.2151 | at alpha= | 11 | deg
XFOIL ncrit=9 |  |  |  | L/D Max: | 53.7781 | at alpha= | 7.5 | deg
Re: | 100000 |  |  | Cd Min: | 0.24641 | at alpha= | -20 | deg
Mach: | 0.1 |  |  | Cl=0 at alpha= | -2.2076 | deg
|  |  |  | @ Cl=0.1, Cd= | 0.018604
|  |  |  | @ Cl=0.4, Cd= | 0.020133
|  |  |  | @ Cl=0.6, Cd= | 0.026085
alpha (deg) | Cl | Cd | Cm | Cl/Cd
-20 | -0.6855 | 0.24641 | 0.0405 | -2.7819
-19.5 | -0.6659 | 0.23876 | 0.0378 | -2.789
-19 | -0.6482 | 0.23244 | 0.034 | -2.7887
-18.5 | -0.631 | 0.22624 | 0.0298 | -2.7891
-18 | -0.6165 | 0.22153 | 0.0243 | -2.7829
-17.5 | -0.6129 | 0.22099 | 0.0172 | -2.7734
-17 | -0.5872 | 0.20816 | 0.0158 | -2.8209
-16.5 | -0.5657 | 0.20004 | 0.0142 | -2.8279
-15.5 | -0.5404 | 0.18902 | 0.0052 | -2.859
-15 | -0.5449 | 0.18712 | -0.002 | -2.912
-14.5 | -0.512 | 0.17367 | -0.001 | -2.9481
-14 | -0.4941 | 0.1665 | -0.0029 | -2.9676
-13.5 | -0.4828 | 0.15999 | -0.0063 | -3.0177
-13 | -0.4898 | 0.15585 | -0.0137 | -3.1428
-12.5 | -0.4752 | 0.1463 | -0.0154 | -3.2481
-12 | -0.4519 | 0.13877 | -0.0151 | -3.2565
-11.5 | -0.4577 | 0.13293 | -0.0218 | -3.4432
-11 | -0.4446 | 0.12417 | -0.0231 | -3.5806
-10.5 | -0.4302 | 0.11731 | -0.0244 | -3.6672
-10 | -0.4578 | 0.11074 | -0.0364 | -4.134
-9.5 | -0.4215 | 0.10248 | -0.031 | -4.113
-9 | -0.4511 | 0.09462 | -0.0432 | -4.7675
-8.5 | -0.4209 | 0.08773 | -0.0383 | -4.7977
-8 | -0.4753 | 0.08045 | -0.0468 | -5.908
-7.5 | -0.543 | 0.07922 | -0.0383 | -6.8543
-7 | -0.5368 | 0.0738 | -0.0318 | -7.2737
-5 | -0.3219 | 0.03471 | -0.0622 | -9.274
-4.5 | -0.2584 | 0.02939 | -0.0638 | -8.7921
-4 | -0.1909 | 0.02619 | -0.0655 | -7.289
-3.5 | -0.1205 | 0.02353 | -0.0677 | -5.1211
-3 | -0.0576 | 0.02146 | -0.0689 | -2.6841
-2.5 | -0.0245 | 0.01809 | -0.0653 | -1.3543
-2 | 0.0174 | 0.01857 | -0.056 | 0.937
-1.5 | 0.2122 | 0.01865 | -0.0797 | 11.378
-1 | 0.3074 | 0.01813 | -0.0896 | 16.9553
-0.5 | 0.3402 | 0.01846 | -0.0877 | 18.429
0 | 0.3699 | 0.01911 | -0.085 | 19.3564
0.5 | 0.3974 | 0.02003 | -0.0815 | 19.8402
1 | 0.425 | 0.02112 | -0.0779 | 20.1231
1.5 | 0.4546 | 0.02234 | -0.0745 | 20.3491
2 | 0.489 | 0.02356 | -0.0718 | 20.7555
2.5 | 0.5437 | 0.02411 | -0.0715 | 22.5508
3.5 | 0.6181 | 0.02672 | -0.067 | 23.1325
4 | 0.6661 | 0.02739 | -0.0655 | 24.3191
4.5 | 0.7221 | 0.02734 | -0.0642 | 26.4119
5 | 0.77 | 0.02711 | -0.0613 | 28.4028
5.5 | 0.845 | 0.02451 | -0.0597 | 34.4757
6 | 0.9003 | 0.02314 | -0.0567 | 38.9067
6.5 | 0.9613 | 0.02092 | -0.0538 | 45.9512
7 | 1.0073 | 0.01919 | -0.049 | 52.4909
7.5 | 1.0277 | 0.01911 | -0.0409 | 53.7781
8 | 1.0091 | 0.02346 | -0.0306 | 43.0136
8.5 | 1.0088 | 0.02713 | -0.0234 | 37.1839
9 | 1.0292 | 0.03046 | -0.0191 | 33.7886
9.5 | 1.0762 | 0.03421 | -0.0178 | 31.4586
10 | 1.141 | 0.03911 | -0.019 | 29.1741
10.5 | 1.1769 | 0.04338 | -0.0166 | 27.13
11 | 1.2151 | 0.05054 | -0.0156 | 24.0423
11.5 | 1.2127 | 0.05718 | -0.0102 | 21.2085
12 | 1.188 | 0.06311 | -0.0036 | 18.8243
12.5 | 1.1542 | 0.07048 | 0.0006 | 16.3763
13 | 1.1159 | 0.07956 | 0.002 | 14.0259
13.5 | 1.0781 | 0.09045 | 0.0009 | 11.9193
14 | 0.8293 | 0.15875 | -0.0448 | 5.2239
14.5 | 0.8553 | 0.16638 | -0.0438 | 5.1406
15 | 0.8347 | 0.17709 | -0.0527 | 4.7134
15.5 | 0.8654 | 0.18541 | -0.0509 | 4.6675
16 | 0.8574 | 0.19287 | -0.0584 | 4.4455

## 13. Re 100k Mach 0.25 (1)
BIGFOIL.COM POLAR EXPORT
GA 37A312
GA 37A312 |  |  |  | Cl Max: | 1.086 | at alpha= | 7 | deg
JavaFoil+Calcfoil stall+Eppler ext transition |  |  |  | L/D Max: | 50.257 | at alpha= | 5 | deg
Re: | 100000 |  |  | Cd Min: | 0.01287 | at alpha= | 0 | deg
Mach: | 0.25 |  |  | Cl=0 at alpha= | -2.3535 | deg
|  |  |  | @ Cl=0.1, Cd= | 0.014653
|  |  |  | @ Cl=0.4, Cd= | 0.013077
|  |  |  | @ Cl=0.6, Cd= | 0.014475
alpha (deg) | Cl | Cd | Cm | Cl/Cd
-14.5 | -0.102 | 0.23702 | -0.01 | -0.432
-14 | -0.193 | 0.22373 | -0.01 | -0.862
-13.5 | -0.247 | 0.19224 | -0.01 | -1.284
-13 | -0.293 | 0.18155 | -0.01 | -1.612
-12.5 | -0.333 | 0.16482 | -0.011 | -2.022
-12 | -0.369 | 0.14305 | -0.011 | -2.579
-11.5 | -0.4 | 0.13242 | -0.011 | -3.018
-11 | -0.425 | 0.1195 | -0.011 | -3.555
-10.5 | -0.444 | 0.10819 | -0.011 | -4.105
-10 | -0.457 | 0.11167 | -0.012 | -4.093
-9.5 | -0.463 | 0.10056 | -0.012 | -4.608
-9 | -0.463 | 0.08981 | -0.012 | -5.156
-8.5 | -0.456 | 0.07921 | -0.012 | -5.755
-8 | -0.442 | 0.06919 | -0.013 | -6.393
-7.5 | -0.423 | 0.06609 | -0.013 | -6.394
-7 | -0.397 | 0.0595 | -0.014 | -6.677
-6.5 | -0.367 | 0.05621 | -0.014 | -6.528
-6 | -0.332 | 0.05148 | -0.015 | -6.454
-5.5 | -0.294 | 0.0475 | -0.015 | -6.185
-5 | -0.252 | 0.04526 | -0.016 | -5.573
-4.5 | -0.208 | 0.04258 | -0.016 | -4.889
-4 | -0.162 | 0.04022 | -0.017 | -4.034
-3.5 | -0.115 | 0.03798 | -0.018 | -3.022
-3 | -0.066 | 0.03651 | -0.019 | -1.813
-2.5 | -0.017 | 0.03554 | -0.02 | -0.476
-2 | 0.041 | 0.01473 | -0.047 | 2.758
-1.5 | 0.102 | 0.01465 | -0.048 | 6.995
-1 | 0.164 | 0.01304 | -0.049 | 12.61
-0.5 | 0.226 | 0.01291 | -0.05 | 17.541
0 | 0.291 | 0.01287 | -0.051 | 22.597
0.5 | 0.353 | 0.01298 | -0.052 | 27.217
1 | 0.416 | 0.01311 | -0.053 | 31.719
1.5 | 0.478 | 0.01329 | -0.054 | 35.978
2 | 0.541 | 0.01352 | -0.055 | 40.001
2.5 | 0.589 | 0.01439 | -0.054 | 40.949
3 | 0.646 | 0.01483 | -0.055 | 43.549
3.5 | 0.704 | 0.01528 | -0.056 | 46.086
4 | 0.76 | 0.01586 | -0.056 | 47.943
4.5 | 0.815 | 0.01651 | -0.057 | 49.35
5 | 0.868 | 0.01727 | -0.058 | 50.257
5.5 | 0.962 | 0.02026 | -0.061 | 47.49
6 | 0.995 | 0.02216 | -0.061 | 44.895
6.5 | 1.042 | 0.02285 | -0.061 | 45.608
7 | 1.086 | 0.02408 | -0.062 | 45.098
7.5 | 0.933 | 0.05285 | -0.025 | 17.656
8 | 0.966 | 0.05678 | -0.025 | 17.012
8.5 | 0.995 | 0.06126 | -0.025 | 16.239
9 | 1.019 | 0.06612 | -0.025 | 15.414
9.5 | 1.038 | 0.07295 | -0.025 | 14.235
10 | 1.052 | 0.0802 | -0.025 | 13.117
10.5 | 1.06 | 0.08769 | -0.025 | 12.084
11 | 1.052 | 0.09434 | -0.025 | 11.153
11.5 | 1.031 | 0.10451 | -0.025 | 9.865
12 | 0.999 | 0.11778 | -0.025 | 8.484

## 14. Re 100k Mach 0.25 (2)
BIGFOIL.COM POLAR EXPORT
GA 37A312
GA 37A312 |  |  |  | Cl Max: | 1.1727 | at alpha= | 11 | deg
XFOIL ncrit=9 |  |  |  | L/D Max: | 52.446 | at alpha= | 7 | deg
Re: | 100000 |  |  | Cd Min: | 0.19758 | at alpha= | 16 | deg
Mach: | 0.25 |  |  | Cl=0 at alpha= | -2.2294 | deg
|  |  |  | @ Cl=0.1, Cd= | 0.018958
|  |  |  | @ Cl=0.4, Cd= | 0.021231
|  |  |  | @ Cl=0.6, Cd= | 0.028412
alpha (deg) | Cl | Cd | Cm | Cl/Cd
-5 | -0.3297 | 0.03743 | -0.0646 | -8.8084
-4.5 | -0.2603 | 0.03076 | -0.0677 | -8.4623
-4 | -0.1872 | 0.02707 | -0.0699 | -6.9154
-3.5 | -0.1231 | 0.02476 | -0.0703 | -4.9717
-3 | -0.0659 | 0.02264 | -0.0702 | -2.9108
-2.5 | -0.0151 | 0.0209 | -0.0691 | -0.72249
-2 | 0.0128 | 0.01865 | -0.0587 | 0.68633
-1.5 | 0.1938 | 0.01929 | -0.0766 | 10.0467
0 | 0.3672 | 0.02006 | -0.0854 | 18.3051
0.5 | 0.393 | 0.02103 | -0.0815 | 18.6876
1 | 0.4264 | 0.02199 | -0.0783 | 19.3906
1.5 | 0.4663 | 0.02289 | -0.076 | 20.3713
2.5 | 0.5264 | 0.02586 | -0.0692 | 20.3558
3 | 0.5632 | 0.02733 | -0.0668 | 20.6074
3.5 | 0.6057 | 0.02858 | -0.065 | 21.1931
4 | 0.6566 | 0.02928 | -0.0637 | 22.4249
4.5 | 0.7168 | 0.0292 | -0.0625 | 24.5479
5 | 0.7764 | 0.02836 | -0.0601 | 27.3766
5.5 | 0.857 | 0.02548 | -0.0584 | 33.6342
6 | 0.9212 | 0.02345 | -0.0553 | 39.2836
6.5 | 0.9811 | 0.02102 | -0.0512 | 46.6746
7 | 1.0206 | 0.01946 | -0.0447 | 52.446
7.5 | 1.0124 | 0.02173 | -0.0333 | 46.59
8 | 0.9978 | 0.02586 | -0.0241 | 38.5847
8.5 | 1.0064 | 0.02954 | -0.0183 | 34.0691
9 | 1.0389 | 0.03313 | -0.0148 | 31.3583
9.5 | 1.0899 | 0.03703 | -0.0131 | 29.4329
10 | 1.1487 | 0.04288 | -0.0131 | 26.7887
10.5 | 1.1639 | 0.04796 | -0.0086 | 24.2681
11 | 1.1727 | 0.0542 | -0.0046 | 21.6365
11.5 | 1.1596 | 0.06124 | -0.0002 | 18.9353
12 | 1.1314 | 0.06904 | 0.0028 | 16.3876
12.5 | 1.0632 | 0.08003 | 0.0023 | 13.285
13 | 0.9942 | 0.09516 | -0.0039 | 10.4477
13.5 | 0.9314 | 0.1142 | -0.015 | 8.1559
14 | 0.9057 | 0.13042 | -0.0229 | 6.9445
14.5 | 0.8483 | 0.17146 | -0.0475 | 4.9475
15 | 0.8353 | 0.18143 | -0.0554 | 4.604
15.5 | 0.8782 | 0.19057 | -0.0515 | 4.6083
16 | 0.8549 | 0.19758 | -0.063 | 4.3269

## 15. Re 100k Mach 0.50 (1)
BIGFOIL.COM POLAR EXPORT
GA 37A312
GA 37A312 |  |  |  | Cl Max: | 1.238 | at alpha= | 20 | deg
JavaFoil+Calcfoil stall+Eppler ext transition |  |  |  | L/D Max: | 47.009 | at alpha= | 5 | deg
Re: | 100000 |  |  | Cd Min: | 0.0136 | at alpha= | -1 | deg
Mach: | 0.5 |  |  | Cl=0 at alpha= | -2.3304 | deg
|  |  |  | @ Cl=0.1, Cd= | 0.018956
|  |  |  | @ Cl=0.4, Cd= | 0.013865
|  |  |  | @ Cl=0.6, Cd= | 0.015803
alpha (deg) | Cl | Cd | Cm | Cl/Cd
-20 | -0.965 | 0.34973 | -0.011 | -2.759
-19.5 | -0.939 | 0.34687 | -0.011 | -2.707
-19 | -0.91 | 0.31536 | -0.011 | -2.886
-18.5 | -0.882 | 0.30467 | -0.011 | -2.895
-18 | -0.856 | 0.29635 | -0.011 | -2.888
-17.5 | -0.829 | 0.28551 | -0.012 | -2.904
-17 | -0.803 | 0.2817 | -0.012 | -2.85
-16.5 | -0.776 | 0.28088 | -0.012 | -2.764
-16 | -0.75 | 0.2598 | -0.013 | -2.886
-15.5 | -0.723 | 0.26079 | -0.013 | -2.773
-15 | -0.696 | 0.25957 | -0.014 | -2.683
-14.5 | -0.67 | 0.25615 | -0.014 | -2.614
-14 | -0.643 | 0.25435 | -0.015 | -2.527
-13.5 | -0.616 | 0.24306 | -0.015 | -2.534
-13 | -0.587 | 0.21269 | -0.014 | -2.762
-12.5 | -0.56 | 0.20981 | -0.014 | -2.67
-12 | -0.533 | 0.19195 | -0.015 | -2.777
-11.5 | -0.506 | 0.19966 | -0.015 | -2.534
-11 | -0.479 | 0.19643 | -0.015 | -2.437
-10.5 | -0.452 | 0.18139 | -0.016 | -2.49
-10 | -0.424 | 0.17819 | -0.016 | -2.381
-9.5 | -0.397 | 0.1752 | -0.017 | -2.266
-9 | -0.369 | 0.17127 | -0.016 | -2.155
-8.5 | -0.342 | 0.15331 | -0.016 | -2.229
-8 | -0.314 | 0.16673 | -0.016 | -1.884
-7.5 | -0.287 | 0.13958 | -0.017 | -2.054
-7 | -0.259 | 0.09675 | -0.017 | -2.677
-6.5 | -0.231 | 0.13069 | -0.017 | -1.77
-6 | -0.204 | 0.08043 | -0.016 | -2.532
-5.5 | -0.243 | 0.06089 | -0.016 | -3.996
-5 | -0.252 | 0.05363 | -0.016 | -4.708
-4.5 | -0.22 | 0.04748 | -0.017 | -4.637
-4 | -0.176 | 0.04343 | -0.018 | -4.053
-3.5 | -0.126 | 0.04056 | -0.019 | -3.113
-3 | -0.073 | 0.03828 | -0.02 | -1.917
-2.5 | -0.019 | 0.03639 | -0.021 | -0.517
-2 | 0.037 | 0.03518 | -0.022 | 1.043
-1.5 | 0.114 | 0.01535 | -0.054 | 7.453
-1 | 0.184 | 0.0136 | -0.055 | 13.507
-0.5 | 0.253 | 0.01396 | -0.056 | 18.143
0 | 0.325 | 0.01403 | -0.057 | 23.178
0.5 | 0.395 | 0.01379 | -0.058 | 28.657
1 | 0.454 | 0.01468 | -0.058 | 30.896
1.5 | 0.518 | 0.01511 | -0.058 | 34.272
2 | 0.581 | 0.01564 | -0.059 | 37.172
2.5 | 0.644 | 0.01618 | -0.059 | 39.819
3 | 0.709 | 0.01676 | -0.06 | 42.286
3.5 | 0.772 | 0.01742 | -0.061 | 44.335
4 | 0.833 | 0.01824 | -0.062 | 45.676
4.5 | 0.892 | 0.01915 | -0.062 | 46.59
5 | 0.949 | 0.0202 | -0.063 | 47.009
5.5 | 1.028 | 0.02489 | -0.066 | 41.301
6 | 1.074 | 0.02657 | -0.067 | 40.414
6.5 | 0.928 | 0.04994 | -0.026 | 18.593
7 | 0.95 | 0.05507 | -0.026 | 17.247
7.5 | 0.949 | 0.06114 | -0.026 | 15.521
8 | 0.896 | 0.07378 | -0.025 | 12.142
8.5 | 0.602 | 0.12973 | -0.026 | 4.637
9 | 0.629 | 0.16958 | -0.028 | 3.711
9.5 | 0.657 | 0.17189 | -0.028 | 3.82
10 | 0.685 | 0.17681 | -0.031 | 3.871
10.5 | 0.712 | 0.17977 | -0.031 | 3.96
11 | 0.74 | 0.19922 | -0.034 | 3.715
11.5 | 0.767 | 0.20235 | -0.035 | 3.792
12 | 0.795 | 0.21032 | -0.035 | 3.778
12.5 | 0.822 | 0.22505 | -0.036 | 3.652
13 | 0.852 | 0.25188 | -0.041 | 3.381
13.5 | 0.879 | 0.26024 | -0.041 | 3.377
14 | 0.906 | 0.25869 | -0.042 | 3.502
14.5 | 0.933 | 0.26169 | -0.043 | 3.565
15 | 0.96 | 0.27988 | -0.043 | 3.43
15.5 | 0.987 | 0.28345 | -0.044 | 3.482
16 | 1.015 | 0.28848 | -0.046 | 3.518
16.5 | 1.046 | 0.31764 | -0.05 | 3.292
17 | 1.073 | 0.33129 | -0.051 | 3.238
17.5 | 1.099 | 0.32968 | -0.051 | 3.334
18 | 1.126 | 0.33469 | -0.052 | 3.364
18.5 | 1.152 | 0.3392 | -0.052 | 3.398
19 | 1.179 | 0.35024 | -0.053 | 3.366
19.5 | 1.207 | 0.36482 | -0.055 | 3.309
20 | 1.238 | 0.38026 | -0.058 | 3.255

## 16. Re 100k Mach 0.50 (2)
BIGFOIL.COM POLAR EXPORT
GA 37A312
GA 37A312 |  |  |  | Cl Max: | 1.0623 | at alpha= | 9.5 | deg
XFOIL ncrit=9 |  |  |  | L/D Max: | 41.7379 | at alpha= | 6.5 | deg
Re: | 100000 |  |  | Cd Min: | 0.27075 | at alpha= | -20 | deg
Mach: | 0.5 |  |  | Cl=0 at alpha= | -2.2304 | deg
|  |  |  | @ Cl=0.1, Cd= | 0.021871
|  |  |  | @ Cl=0.4, Cd= | 0.026502
|  |  |  | @ Cl=0.6, Cd= | 0.035311
alpha (deg) | Cl | Cd | Cm | Cl/Cd
-20 | -0.745 | 0.27075 | 0.051 | -2.7516
-19.5 | -0.7237 | 0.26526 | 0.0442 | -2.7283
-19 | -0.7095 | 0.26467 | 0.0362 | -2.6807
-18.5 | -0.6795 | 0.24872 | 0.0338 | -2.732
-18 | -0.6546 | 0.23915 | 0.0303 | -2.7372
-17.5 | -0.6317 | 0.2313 | 0.0258 | -2.7311
-17 | -0.6101 | 0.22419 | 0.0205 | -2.7214
-16.5 | -0.6017 | 0.22394 | 0.0121 | -2.6869
-16 | -0.5697 | 0.20922 | 0.0104 | -2.723
-15.5 | -0.5456 | 0.20061 | 0.0072 | -2.7197
-15 | -0.5249 | 0.19323 | 0.003 | -2.7165
-14 | -0.4971 | 0.18085 | -0.0081 | -2.7487
-13.5 | -0.4675 | 0.1705 | -0.0092 | -2.7419
-13 | -0.4517 | 0.16385 | -0.0135 | -2.7568
-12.5 | -0.4544 | 0.15988 | -0.0203 | -2.8421
-12 | -0.4171 | 0.14855 | -0.0198 | -2.8078
-11.5 | -0.4225 | 0.14466 | -0.0267 | -2.9206
-11 | -0.3922 | 0.13414 | -0.0268 | -2.9238
-10.5 | -0.3874 | 0.12819 | -0.0313 | -3.0221
-10 | -0.3691 | 0.11975 | -0.033 | -3.0823
-9.5 | -0.3827 | 0.11513 | -0.0402 | -3.3241
-9 | -0.3485 | 0.10588 | -0.0383 | -3.2915
-8.5 | -0.3408 | 0.09917 | -0.0405 | -3.4365
-8 | -0.3403 | 0.09328 | -0.0417 | -3.6482
-7.5 | -0.4253 | 0.09486 | -0.0359 | -4.4834
-7 | -0.3884 | 0.0867 | -0.0355 | -4.4798
-6.5 | -0.3614 | 0.07821 | -0.045 | -4.6209
-6 | -0.3372 | 0.07 | -0.055 | -4.8171
-5.5 | -0.3387 | 0.05145 | -0.0813 | -6.5831
-5 | -0.3049 | 0.04307 | -0.0838 | -7.0792
-4.5 | -0.2627 | 0.03707 | -0.0833 | -7.0866
-4 | -0.2132 | 0.03271 | -0.0816 | -6.5179
-3.5 | -0.155 | 0.02925 | -0.0799 | -5.2991
-3 | -0.0893 | 0.02652 | -0.0792 | -3.3673
-2.5 | -0.0227 | 0.0244 | -0.0783 | -0.93033
-2 | 0.0194 | 0.02336 | -0.0745 | 0.83048
-1.5 | 0.0334 | 0.02148 | -0.062 | 1.5549
-1 | 0.2308 | 0.02264 | -0.0791 | 10.1943
-0.5 | 0.3655 | 0.02269 | -0.0955 | 16.1084
0 | 0.3714 | 0.02372 | -0.0889 | 15.6577
0.5 | 0.3744 | 0.02503 | -0.081 | 14.9581
1 | 0.3946 | 0.02636 | -0.0751 | 14.9697
1.5 | 0.4378 | 0.0275 | -0.0724 | 15.92
2.5 | 0.5008 | 0.031 | -0.0648 | 16.1548
3 | 0.5452 | 0.03259 | -0.0626 | 16.7291
3.5 | 0.575 | 0.03456 | -0.0586 | 16.6377
4 | 0.6216 | 0.03596 | -0.0562 | 17.2859
4.5 | 0.7052 | 0.03561 | -0.0561 | 19.8034
5 | 0.7726 | 0.0349 | -0.0528 | 22.1375
5.5 | 0.8731 | 0.0311 | -0.0495 | 28.074
6 | 0.9712 | 0.02622 | -0.0442 | 37.0404
6.5 | 1.0063 | 0.02411 | -0.0337 | 41.7379
7 | 0.9939 | 0.02639 | -0.0216 | 37.662
7.5 | 0.9793 | 0.03148 | -0.0144 | 31.1086
8 | 0.9937 | 0.03555 | -0.0084 | 27.9522
8.5 | 1.0285 | 0.03952 | -0.0032 | 26.0248
9 | 1.0567 | 0.04488 | 0.001 | 23.545
9.5 | 1.0623 | 0.0517 | 0.0043 | 20.5474
10 | 1.0479 | 0.05976 | 0.006 | 17.5351
10.5 | 1.0101 | 0.06995 | 0.0047 | 14.4403
11 | 0.9662 | 0.08222 | 0.0001 | 11.7514
11.5 | 0.9205 | 0.09707 | -0.0079 | 9.4828
12 | 0.8807 | 0.1142 | -0.0184 | 7.7119
12.5 | 0.8578 | 0.13098 | -0.0282 | 6.5491
13 | 0.8508 | 0.14468 | -0.0353 | 5.8806
13.5 | 0.8566 | 0.15608 | -0.0399 | 5.4882
14.5 | 0.8481 | 0.18913 | -0.0617 | 4.4842

## 17. Re 250k Mach 0.00 (1)
BIGFOIL.COM POLAR EXPORT
GA 37A312
GA 37A312 |  |  |  | Cl Max: | 1.192 | at alpha= | 8.5 | deg
JavaFoil+Calcfoil stall+Eppler ext transition |  |  |  | L/D Max: | 80.645 | at alpha= | 5 | deg
Re: | 250000 |  |  | Cd Min: | 0.00899 | at alpha= | 0 | deg
Mach: | 0 |  |  | Cl=0 at alpha= | -2.3305 | deg
|  |  |  | @ Cl=0.1, Cd= | 0.0093615
|  |  |  | @ Cl=0.4, Cd= | 0.0090295
|  |  |  | @ Cl=0.6, Cd= | 0.0096655
alpha (deg) | Cl | Cd | Cm | Cl/Cd
-17 | -0.453 | 0.17685 | -0.008 | -2.563
-16.5 | -0.468 | 0.17485 | -0.008 | -2.675
-16 | -0.482 | 0.17217 | -0.008 | -2.8
-15.5 | -0.496 | 0.15858 | -0.009 | -3.126
-15 | -0.509 | 0.15138 | -0.009 | -3.36
-14.5 | -0.521 | 0.14026 | -0.009 | -3.712
-14 | -0.531 | 0.13388 | -0.009 | -3.969
-13.5 | -0.541 | 0.1246 | -0.01 | -4.339
-13 | -0.548 | 0.11602 | -0.01 | -4.724
-12.5 | -0.553 | 0.10662 | -0.01 | -5.19
-12 | -0.556 | 0.10031 | -0.01 | -5.544
-11.5 | -0.556 | 0.09222 | -0.011 | -6.03
-11 | -0.553 | 0.08679 | -0.011 | -6.374
-10.5 | -0.547 | 0.08428 | -0.011 | -6.487
-10 | -0.537 | 0.07842 | -0.011 | -6.847
-9.5 | -0.523 | 0.07245 | -0.011 | -7.224
-9 | -0.506 | 0.06752 | -0.012 | -7.497
-8.5 | -0.485 | 0.0624 | -0.012 | -7.775
-8 | -0.461 | 0.05766 | -0.013 | -7.988
-7.5 | -0.432 | 0.05464 | -0.013 | -7.913
-7 | -0.401 | 0.05077 | -0.014 | -7.896
-6.5 | -0.366 | 0.04809 | -0.014 | -7.614
-6 | -0.329 | 0.04492 | -0.015 | -7.319
-5.5 | -0.289 | 0.04251 | -0.015 | -6.795
-5 | -0.247 | 0.04025 | -0.016 | -6.133
-4.5 | -0.203 | 0.03828 | -0.016 | -5.303
-4 | -0.158 | 0.03618 | -0.017 | -4.363
-3.5 | -0.111 | 0.03469 | -0.018 | -3.213
-3 | -0.064 | 0.03305 | -0.021 | -1.949
-2.5 | -0.02 | 0.01161 | -0.045 | -1.743
-2 | 0.039 | 0.01145 | -0.046 | 3.438
-1.5 | 0.099 | 0.00936 | -0.047 | 10.6
-1 | 0.159 | 0.00945 | -0.048 | 16.86
-0.5 | 0.219 | 0.00906 | -0.049 | 24.226
0 | 0.282 | 0.00899 | -0.049 | 31.332
0.5 | 0.342 | 0.00902 | -0.05 | 37.914
1 | 0.403 | 0.00903 | -0.051 | 44.563
1.5 | 0.463 | 0.0091 | -0.052 | 50.9
2 | 0.524 | 0.0092 | -0.053 | 56.93
2.5 | 0.583 | 0.00964 | -0.054 | 60.474
3 | 0.643 | 0.00973 | -0.055 | 66.065
3.5 | 0.703 | 0.00964 | -0.056 | 72.906
4 | 0.762 | 0.00994 | -0.057 | 76.64
4.5 | 0.82 | 0.01023 | -0.057 | 80.186
5 | 0.877 | 0.01088 | -0.058 | 80.645
5.5 | 0.934 | 0.01598 | -0.059 | 58.427
6 | 0.988 | 0.01669 | -0.06 | 59.177
6.5 | 1.04 | 0.01706 | -0.061 | 60.968
7 | 1.09 | 0.01787 | -0.062 | 61.02
7.5 | 1.138 | 0.01869 | -0.063 | 60.879
8 | 1.156 | 0.02065 | -0.062 | 55.983
8.5 | 1.192 | 0.02137 | -0.063 | 55.769
9 | 1.01 | 0.05844 | -0.024 | 17.29
9.5 | 1.037 | 0.06303 | -0.025 | 16.457
10 | 1.061 | 0.06728 | -0.025 | 15.767
10.5 | 1.081 | 0.07139 | -0.025 | 15.136
11 | 1.091 | 0.0777 | -0.025 | 14.045
11.5 | 1.094 | 0.08335 | -0.025 | 13.125
12 | 1.091 | 0.08865 | -0.025 | 12.308
12.5 | 1.083 | 0.09485 | -0.026 | 11.415
13 | 1.069 | 0.1021 | -0.026 | 10.473
13.5 | 1.051 | 0.11098 | -0.026 | 9.471

## 18. Re 250k Mach 0.00 (2)
BIGFOIL.COM POLAR EXPORT
GA 37A312
GA 37A312 |  |  |  | Cl Max: | 1.2505 | at alpha= | 13 | deg
XFOIL ncrit=9 |  |  |  | L/D Max: | 85.8019 | at alpha= | 6.5 | deg
Re: | 250000 |  |  | Cd Min: | 0.21234 | at alpha= | 18 | deg
Mach: | 0 |  |  | Cl=0 at alpha= | -99 | deg
|  |  |  | @ Cl=0.1, Cd= | 0.01025
|  |  |  | @ Cl=0.4, Cd= | 0.010337
|  |  |  | @ Cl=0.6, Cd= | 0.010876
alpha (deg) | Cl | Cd | Cm | Cl/Cd
0 | 0.2814 | 0.01025 | -0.0543 | 27.4537
0.5 | 0.3691 | 0.01033 | -0.0614 | 35.7309
1 | 0.4548 | 0.01035 | -0.0686 | 43.942
1.5 | 0.5035 | 0.01048 | -0.068 | 48.0439
2 | 0.5521 | 0.01063 | -0.0672 | 51.9379
2.5 | 0.6007 | 0.01088 | -0.0664 | 55.2114
3 | 0.651 | 0.01107 | -0.0655 | 58.8076
3.5 | 0.6995 | 0.01109 | -0.064 | 63.0748
4 | 0.7466 | 0.01102 | -0.0622 | 67.7495
4.5 | 0.7953 | 0.01102 | -0.0607 | 72.1688
5 | 0.8444 | 0.01107 | -0.0592 | 76.2782
5.5 | 0.8912 | 0.01108 | -0.0573 | 80.4332
6 | 0.9372 | 0.01113 | -0.0552 | 84.2049
6.5 | 0.979 | 0.01141 | -0.0525 | 85.8019
7 | 0.9949 | 0.01357 | -0.0461 | 73.3161
7.5 | 1.0116 | 0.01619 | -0.0409 | 62.483
8 | 1.0338 | 0.01838 | -0.0365 | 56.2459
8.5 | 1.0533 | 0.02049 | -0.0317 | 51.4056
9 | 1.0703 | 0.02283 | -0.027 | 46.8813
9.5 | 1.0888 | 0.0254 | -0.0231 | 42.8661
10 | 1.1052 | 0.02865 | -0.0193 | 38.5759
10.5 | 1.1341 | 0.03103 | -0.0167 | 36.5485
11 | 1.1612 | 0.03363 | -0.0144 | 34.5287
11.5 | 1.198 | 0.03748 | -0.0121 | 31.9637
12 | 1.2206 | 0.0408 | -0.0096 | 29.9167
12.5 | 1.2385 | 0.04464 | -0.0072 | 27.7442
13 | 1.2505 | 0.04935 | -0.0049 | 25.3394
13.5 | 1.2485 | 0.05664 | -0.0023 | 22.0427
14 | 1.2187 | 0.06597 | -0.0003 | 18.4735
14.5 | 1.185 | 0.07445 | -0.0005 | 15.9167
15 | 1.1452 | 0.08517 | -0.0027 | 13.446
15.5 | 1.1011 | 0.09841 | -0.0075 | 11.1889
16 | 0.9352 | 0.14905 | -0.0397 | 6.2744
16.5 | 0.8903 | 0.18389 | -0.0516 | 4.8415
17 | 0.8797 | 0.19986 | -0.0651 | 4.4016
17.5 | 0.8943 | 0.20622 | -0.0681 | 4.3366
18 | 0.9126 | 0.21234 | -0.0672 | 4.2978

## 19. Re 250k Mach 0.10 (1)
BIGFOIL.COM POLAR EXPORT
GA 37A312
GA 37A312 |  |  |  | Cl Max: | 1.159 | at alpha= | 8 | deg
JavaFoil+Calcfoil stall+Eppler ext transition |  |  |  | L/D Max: | 80.678 | at alpha= | 5 | deg
Re: | 250000 |  |  | Cd Min: | 0.00898 | at alpha= | 0 | deg
Mach: | 0.1 |  |  | Cl=0 at alpha= | -2.3333 | deg
|  |  |  | @ Cl=0.1, Cd= | 0.01122
|  |  |  | @ Cl=0.4, Cd= | 0.0090751
|  |  |  | @ Cl=0.6, Cd= | 0.0096733
alpha (deg) | Cl | Cd | Cm | Cl/Cd
-16.5 | -0.423 | 0.18781 | -0.008 | -2.252
-16 | -0.44 | 0.17476 | -0.008 | -2.515
-15.5 | -0.456 | 0.16609 | -0.009 | -2.745
-15 | -0.472 | 0.15695 | -0.009 | -3.006
-14.5 | -0.487 | 0.1462 | -0.009 | -3.329
-14 | -0.5 | 0.13676 | -0.009 | -3.659
-13.5 | -0.513 | 0.12748 | -0.01 | -4.022
-13 | -0.523 | 0.11747 | -0.01 | -4.455
-12.5 | -0.532 | 0.10957 | -0.01 | -4.853
-12 | -0.537 | 0.10292 | -0.01 | -5.222
-11.5 | -0.54 | 0.09397 | -0.011 | -5.752
-11 | -0.54 | 0.08928 | -0.011 | -6.051
-10.5 | -0.536 | 0.08515 | -0.011 | -6.299
-10 | -0.529 | 0.07865 | -0.011 | -6.724
-9.5 | -0.517 | 0.07318 | -0.012 | -7.069
-9 | -0.502 | 0.06753 | -0.012 | -7.431
-8.5 | -0.482 | 0.06292 | -0.012 | -7.666
-8 | -0.459 | 0.05872 | -0.013 | -7.815
-7.5 | -0.432 | 0.05545 | -0.013 | -7.784
-7 | -0.401 | 0.05139 | -0.014 | -7.8
-6.5 | -0.367 | 0.04807 | -0.014 | -7.627
-6 | -0.329 | 0.0449 | -0.015 | -7.339
-5.5 | -0.29 | 0.04272 | -0.015 | -6.782
-5 | -0.248 | 0.04041 | -0.016 | -6.131
-4.5 | -0.204 | 0.03829 | -0.017 | -5.324
-4 | -0.159 | 0.03632 | -0.018 | -4.366
-3.5 | -0.112 | 0.0348 | -0.018 | -3.218
-3 | -0.065 | 0.03313 | -0.021 | -1.953
-2.5 | -0.02 | 0.01156 | -0.045 | -1.759
-2 | 0.04 | 0.01146 | -0.046 | 3.451
-1.5 | 0.1 | 0.01122 | -0.047 | 8.886
-1 | 0.16 | 0.00941 | -0.048 | 17.007
-0.5 | 0.22 | 0.00909 | -0.049 | 24.245
0 | 0.283 | 0.00898 | -0.05 | 31.536
0.5 | 0.344 | 0.00902 | -0.051 | 38.134
1 | 0.405 | 0.00908 | -0.052 | 44.55
1.5 | 0.465 | 0.00917 | -0.052 | 50.78
2 | 0.526 | 0.00919 | -0.053 | 57.231
2.5 | 0.586 | 0.00965 | -0.054 | 60.701
3 | 0.646 | 0.00975 | -0.055 | 66.255
3.5 | 0.706 | 0.00966 | -0.056 | 73.141
4 | 0.766 | 0.00996 | -0.057 | 76.844
4.5 | 0.824 | 0.01025 | -0.058 | 80.355
5 | 0.882 | 0.01093 | -0.059 | 80.678
5.5 | 0.938 | 0.01608 | -0.06 | 58.351
6 | 0.992 | 0.01678 | -0.06 | 59.151
6.5 | 1.045 | 0.01717 | -0.061 | 60.863
7 | 1.095 | 0.01802 | -0.062 | 60.758
7.5 | 1.142 | 0.01888 | -0.063 | 60.498
8 | 1.159 | 0.02084 | -0.062 | 55.601
8.5 | 0.983 | 0.05475 | -0.025 | 17.957
9 | 1.012 | 0.05852 | -0.024 | 17.3
9.5 | 1.038 | 0.06324 | -0.025 | 16.42
10 | 1.061 | 0.06763 | -0.025 | 15.685
10.5 | 1.079 | 0.0725 | -0.025 | 14.885
11 | 1.088 | 0.07868 | -0.025 | 13.827
11.5 | 1.088 | 0.08373 | -0.025 | 12.993
12 | 1.082 | 0.08959 | -0.025 | 12.077
12.5 | 1.07 | 0.09715 | -0.026 | 11.015
13 | 1.053 | 0.10413 | -0.026 | 10.109

## 20. Re 250k Mach 0.10 (2)
BIGFOIL.COM POLAR EXPORT
GA 37A312
GA 37A312 |  |  |  | Cl Max: | 1.2393 | at alpha= | 13 | deg
XFOIL ncrit=9 |  |  |  | L/D Max: | 85.4214 | at alpha= | 6.5 | deg
Re: | 250000 |  |  | Cd Min: | 0.24548 | at alpha= | -20 | deg
Mach: | 0.1 |  |  | Cl=0 at alpha= | -2.552 | deg
|  |  |  | @ Cl=0.1, Cd= | 0.0097649
|  |  |  | @ Cl=0.4, Cd= | 0.010387
|  |  |  | @ Cl=0.6, Cd= | 0.010909
alpha (deg) | Cl | Cd | Cm | Cl/Cd
-20 | -0.6875 | 0.24548 | 0.042 | -2.8006
-19.5 | -0.6717 | 0.23869 | 0.0373 | -2.8141
-19 | -0.6519 | 0.23089 | 0.0356 | -2.8234
-18.5 | -0.6346 | 0.22465 | 0.032 | -2.8248
-18 | -0.6175 | 0.2182 | 0.0281 | -2.83
-17.5 | -0.6006 | 0.21154 | 0.0238 | -2.8392
-17 | -0.591 | 0.20627 | 0.0166 | -2.8652
-16.5 | -0.5789 | 0.19898 | 0.0121 | -2.9093
-16 | -0.5549 | 0.1905 | 0.012 | -2.9129
-15.5 | -0.5389 | 0.18398 | 0.0091 | -2.9291
-15 | -0.5243 | 0.17723 | 0.0058 | -2.9583
-14.5 | -0.5113 | 0.17015 | 0.0018 | -3.005
-14 | -0.5095 | 0.16358 | -0.0054 | -3.1147
-13.5 | -0.5015 | 0.15474 | -0.0094 | -3.2409
-13 | -0.4785 | 0.14799 | -0.0082 | -3.2333
-12.5 | -0.4668 | 0.14113 | -0.0109 | -3.3076
-12 | -0.4578 | 0.13377 | -0.0143 | -3.4223
-11.5 | -0.456 | 0.12553 | -0.0209 | -3.6326
-11 | -0.4562 | 0.1167 | -0.0286 | -3.9092
-10.5 | -0.4533 | 0.10694 | -0.0305 | -4.2388
-10 | -0.439 | 0.101 | -0.0304 | -4.3465
-9.5 | -0.4322 | 0.09374 | -0.0336 | -4.6106
-9 | -0.4316 | 0.08504 | -0.0394 | -5.0753
-8.5 | -0.4453 | 0.07303 | -0.052 | -6.0975
-8 | -0.4628 | 0.06324 | -0.0638 | -7.3182
-7.5 | -0.4326 | 0.05108 | -0.0707 | -8.4691
-7 | -0.3961 | 0.04536 | -0.073 | -8.7324
-6.5 | -0.3727 | 0.03864 | -0.0716 | -9.6454
-6 | -0.3367 | 0.0345 | -0.07 | -9.7594
-5.5 | -0.2998 | 0.03007 | -0.0682 | -9.9701
-4.5 | -0.1973 | 0.01868 | -0.0622 | -10.5621
-4 | -0.145 | 0.01657 | -0.0609 | -8.7508
-3.5 | -0.0943 | 0.015 | -0.0597 | -6.2867
-3 | -0.0448 | 0.01377 | -0.0585 | -3.2534
-2.5 | 0.0052 | 0.01272 | -0.0575 | 0.40881
-2 | 0.0369 | 0.01001 | -0.0536 | 3.6863
-1.5 | 0.0817 | 0.0097 | -0.0502 | 8.4227
-1 | 0.1296 | 0.00987 | -0.0466 | 13.1307
-0.5 | 0.2008 | 0.01012 | -0.0489 | 19.8419
0 | 0.2807 | 0.01029 | -0.0541 | 27.2789
0.5 | 0.3693 | 0.01038 | -0.0613 | 35.578
1 | 0.4578 | 0.0104 | -0.0689 | 44.0192
1.5 | 0.5065 | 0.01053 | -0.0684 | 48.1007
2 | 0.5555 | 0.01068 | -0.0676 | 52.0131
2.5 | 0.6041 | 0.01093 | -0.0667 | 55.2699
3 | 0.6542 | 0.01114 | -0.0658 | 58.7253
3.5 | 0.7028 | 0.01116 | -0.0642 | 62.9749
4 | 0.7507 | 0.01107 | -0.0624 | 67.8139
4.5 | 0.7999 | 0.01106 | -0.0608 | 72.3237
5 | 0.8494 | 0.01112 | -0.0594 | 76.3849
5.5 | 0.8962 | 0.01112 | -0.0574 | 80.5935
6 | 0.942 | 0.01118 | -0.0551 | 84.2576
6.5 | 0.9832 | 0.01151 | -0.0522 | 85.4214
7 | 0.9962 | 0.0139 | -0.0454 | 71.6691
7.5 | 1.0132 | 0.01648 | -0.0401 | 61.4806
8 | 1.035 | 0.01867 | -0.0356 | 55.4365
8.5 | 1.0527 | 0.02084 | -0.0305 | 50.5134
9 | 1.069 | 0.02331 | -0.0258 | 45.8601
9.5 | 1.0884 | 0.02591 | -0.0221 | 42.0069
10 | 1.1057 | 0.02918 | -0.0184 | 37.8924
10.5 | 1.1348 | 0.03166 | -0.0157 | 35.8433
11 | 1.1622 | 0.0344 | -0.0134 | 33.7849
11.5 | 1.1978 | 0.03838 | -0.0109 | 31.209
12 | 1.2181 | 0.04198 | -0.0082 | 29.0162
12.5 | 1.2327 | 0.04618 | -0.0057 | 26.6934
13 | 1.2393 | 0.05132 | -0.0033 | 24.1485
13.5 | 1.2326 | 0.05841 | -0.0011 | 21.1026
14 | 1.2039 | 0.06774 | 0.0002 | 17.7724
14.5 | 1.166 | 0.07795 | -0.0004 | 14.9583
15 | 1.1264 | 0.08901 | -0.0034 | 12.6548
15.5 | 1.0874 | 0.1016 | -0.0092 | 10.7028
16 | 0.9245 | 0.15371 | -0.042 | 6.0146
16.5 | 0.6304 | 0.16381 | -0.0305 | 3.8484
17 | 0.6317 | 0.16952 | -0.033 | 3.7264
17.5 | 0.6526 | 0.17332 | -0.0319 | 3.7653
18 | 0.6427 | 0.18241 | -0.0365 | 3.5234

## 21. Re 250k Mach 0.25 (1)
BIGFOIL.COM POLAR EXPORT
GA 37A312
GA 37A312 |  |  |  | Cl Max: | 1.172 | at alpha= | 8 | deg
JavaFoil+Calcfoil stall+Eppler ext transition |  |  |  | L/D Max: | 80.838 | at alpha= | 4.5 | deg
Re: | 250000 |  |  | Cd Min: | 0.00906 | at alpha= | 0 | deg
Mach: | 0.25 |  |  | Cl=0 at alpha= | -2.3306 | deg
|  |  |  | @ Cl=0.1, Cd= | 0.011454
|  |  |  | @ Cl=0.4, Cd= | 0.0091671
|  |  |  | @ Cl=0.6, Cd= | 0.0098236
alpha (deg) | Cl | Cd | Cm | Cl/Cd
-14.5 | -0.102 | 0.1548 | -0.01 | -0.661
-14 | -0.193 | 0.14805 | -0.01 | -1.303
-13.5 | -0.247 | 0.13644 | -0.011 | -1.81
-13 | -0.293 | 0.1262 | -0.011 | -2.32
-12.5 | -0.333 | 0.11535 | -0.011 | -2.89
-12 | -0.369 | 0.11919 | -0.011 | -3.096
-11.5 | -0.4 | 0.10695 | -0.011 | -3.737
-11 | -0.425 | 0.09719 | -0.012 | -4.372
-10.5 | -0.444 | 0.09069 | -0.012 | -4.898
-10 | -0.457 | 0.08564 | -0.012 | -5.338
-9.5 | -0.463 | 0.07705 | -0.012 | -6.016
-9 | -0.463 | 0.07223 | -0.012 | -6.411
-8.5 | -0.456 | 0.06722 | -0.013 | -6.784
-8 | -0.442 | 0.06109 | -0.013 | -7.242
-7.5 | -0.423 | 0.05757 | -0.013 | -7.341
-7 | -0.397 | 0.05293 | -0.014 | -7.508
-6.5 | -0.367 | 0.04941 | -0.014 | -7.428
-6 | -0.332 | 0.04584 | -0.015 | -7.249
-5.5 | -0.294 | 0.04307 | -0.016 | -6.822
-5 | -0.252 | 0.04096 | -0.016 | -6.159
-4.5 | -0.208 | 0.0388 | -0.017 | -5.368
-4 | -0.162 | 0.03683 | -0.018 | -4.406
-3.5 | -0.115 | 0.03498 | -0.019 | -3.283
-3 | -0.066 | 0.03333 | -0.021 | -1.991
-2.5 | -0.021 | 0.01173 | -0.046 | -1.781
-2 | 0.041 | 0.01156 | -0.047 | 3.516
-1.5 | 0.102 | 0.01145 | -0.048 | 8.947
-1 | 0.164 | 0.00947 | -0.049 | 17.364
-0.5 | 0.227 | 0.00918 | -0.05 | 24.671
0 | 0.291 | 0.00906 | -0.051 | 32.109
0.5 | 0.353 | 0.0091 | -0.052 | 38.833
1 | 0.416 | 0.00919 | -0.053 | 45.259
1.5 | 0.478 | 0.00926 | -0.054 | 51.662
2 | 0.541 | 0.00934 | -0.055 | 57.868
2.5 | 0.602 | 0.00984 | -0.056 | 61.199
3 | 0.664 | 0.00964 | -0.057 | 68.882
3.5 | 0.726 | 0.00984 | -0.057 | 73.746
4 | 0.786 | 0.01016 | -0.058 | 77.395
4.5 | 0.846 | 0.01047 | -0.059 | 80.838
5 | 0.905 | 0.0112 | -0.06 | 80.762
5.5 | 0.962 | 0.01655 | -0.061 | 58.139
6 | 1.017 | 0.01732 | -0.062 | 58.725
6.5 | 1.069 | 0.01851 | -0.063 | 57.781
7 | 1.096 | 0.0197 | -0.063 | 55.656
7.5 | 1.137 | 0.02075 | -0.063 | 54.773
8 | 1.172 | 0.02195 | -0.064 | 53.41
8.5 | 0.995 | 0.05584 | -0.025 | 17.818
9 | 1.019 | 0.06035 | -0.025 | 16.889
9.5 | 1.038 | 0.06449 | -0.025 | 16.102
10 | 1.052 | 0.06987 | -0.025 | 15.059
10.5 | 1.06 | 0.07553 | -0.025 | 14.031
11 | 1.052 | 0.08187 | -0.025 | 12.854
11.5 | 1.031 | 0.08974 | -0.026 | 11.49
12 | 0.999 | 0.10014 | -0.025 | 9.98
12.5 | 0.957 | 0.10747 | -0.025 | 8.907
13 | 0.905 | 0.11894 | -0.025 | 7.613

## 22. Re 250k Mach 0.25 (2)
BIGFOIL.COM POLAR EXPORT
GA 37A312
GA 37A312 |  |  |  | Cl Max: | 1.1852 | at alpha= | 12 | deg
XFOIL ncrit=9 |  |  |  | L/D Max: | 84.5026 | at alpha= | 6 | deg
Re: | 250000 |  |  | Cd Min: | 0.24139 | at alpha= | -19.5 | deg
Mach: | 0.25 |  |  | Cl=0 at alpha= | -2.5609 | deg
|  |  |  | @ Cl=0.1, Cd= | 0.0099707
|  |  |  | @ Cl=0.4, Cd= | 0.010649
|  |  |  | @ Cl=0.6, Cd= | 0.011117
alpha (deg) | Cl | Cd | Cm | Cl/Cd
-19.5 | -0.678 | 0.24139 | 0.0404 | -2.8087
-19 | -0.6594 | 0.23467 | 0.0371 | -2.8099
-18.5 | -0.6411 | 0.22814 | 0.0331 | -2.8101
-18 | -0.6229 | 0.22141 | 0.0289 | -2.8133
-17.5 | -0.6059 | 0.21488 | 0.0234 | -2.8197
-17 | -0.5975 | 0.21025 | 0.0162 | -2.8419
-16.5 | -0.5732 | 0.20019 | 0.0154 | -2.8633
-16 | -0.555 | 0.19337 | 0.0127 | -2.8701
-15.5 | -0.5383 | 0.1866 | 0.0093 | -2.8848
-15 | -0.5227 | 0.17961 | 0.0056 | -2.9102
-14.5 | -0.5123 | 0.17292 | -0.0002 | -2.9626
-14 | -0.5082 | 0.16645 | -0.0068 | -3.0532
-13.5 | -0.4856 | 0.15722 | -0.0063 | -3.0887
-13 | -0.4698 | 0.15059 | -0.0082 | -3.1197
-12.5 | -0.458 | 0.14346 | -0.0114 | -3.1925
-12 | -0.3335 | 0.12191 | -0.0345 | -2.7356
-11.5 | -0.3139 | 0.1156 | -0.0333 | -2.7154
-11 | -0.3066 | 0.1092 | -0.0348 | -2.8077
-10.5 | -0.3049 | 0.10198 | -0.0373 | -2.9898
-10 | -0.3161 | 0.0933 | -0.0434 | -3.388
-9.5 | -0.3298 | 0.08366 | -0.0503 | -3.9421
-9 | -0.3282 | 0.07468 | -0.0493 | -4.3948
-8.5 | -0.3198 | 0.06786 | -0.0511 | -4.7126
-8 | -0.3218 | 0.05442 | -0.0651 | -5.9133
-7.5 | -0.4067 | 0.05685 | -0.0711 | -7.1539
-7 | -0.389 | 0.05153 | -0.0747 | -7.549
-6.5 | -0.3707 | 0.04171 | -0.0743 | -8.8876
-6 | -0.3383 | 0.03708 | -0.0727 | -9.1235
-5.5 | -0.304 | 0.03198 | -0.071 | -9.5059
-5 | -0.2555 | 0.02355 | -0.0667 | -10.8493
-4.5 | -0.2039 | 0.01995 | -0.0648 | -10.2206
-4 | -0.1497 | 0.01739 | -0.0634 | -8.6084
-3.5 | -0.0951 | 0.01605 | -0.0622 | -5.9252
-3 | -0.0454 | 0.0142 | -0.0606 | -3.1972
-2.5 | 0.0063 | 0.01317 | -0.0595 | 0.47836
-2 | 0.0403 | 0.01038 | -0.056 | 3.8825
-1.5 | 0.0859 | 0.00995 | -0.0525 | 8.6332
-1 | 0.1336 | 0.01002 | -0.0484 | 13.3333
0 | 0.2826 | 0.01048 | -0.0542 | 26.9656
0.5 | 0.3714 | 0.01063 | -0.0612 | 34.9389
1 | 0.4619 | 0.01069 | -0.0686 | 43.2086
1.5 | 0.5234 | 0.0108 | -0.0705 | 48.463
2 | 0.5732 | 0.01101 | -0.0695 | 52.0618
2.5 | 0.6235 | 0.01121 | -0.0685 | 55.62
3 | 0.6731 | 0.01148 | -0.0672 | 58.6324
3.5 | 0.7233 | 0.01144 | -0.0655 | 63.2255
4 | 0.7748 | 0.01132 | -0.0637 | 68.4452
4.5 | 0.8238 | 0.01137 | -0.0617 | 72.4538
5 | 0.8741 | 0.0114 | -0.0598 | 76.6754
5.5 | 0.9225 | 0.01136 | -0.0573 | 81.206
6 | 0.9684 | 0.01146 | -0.0545 | 84.5026
6.5 | 0.9989 | 0.01242 | -0.0492 | 80.4267
7 | 1.0035 | 0.0155 | -0.0414 | 64.7419
7.5 | 1.0203 | 0.01795 | -0.0358 | 56.8412
8 | 1.0349 | 0.02028 | -0.0299 | 51.0306
8.5 | 1.0483 | 0.02306 | -0.0247 | 45.4597
9 | 1.0622 | 0.02622 | -0.0204 | 40.5111
9.5 | 1.0864 | 0.02888 | -0.0173 | 37.6177
10 | 1.1086 | 0.03227 | -0.0134 | 34.3539
10.5 | 1.1382 | 0.03525 | -0.0105 | 32.2894
11 | 1.1662 | 0.03901 | -0.0076 | 29.8949
11.5 | 1.1844 | 0.04416 | -0.0043 | 26.8207
12 | 1.1852 | 0.04972 | -0.0015 | 23.8375
12.5 | 1.1746 | 0.05647 | 0.0005 | 20.8004
13 | 1.1516 | 0.06487 | 0.0011 | 17.7524
13.5 | 1.1169 | 0.07522 | -0.0004 | 14.8484
14 | 1.0723 | 0.08832 | -0.005 | 12.1411
14.5 | 1.0188 | 0.10557 | -0.0141 | 9.6505
15 | 0.9564 | 0.12964 | -0.0293 | 7.3774
15.5 | 0.9125 | 0.15339 | -0.0422 | 5.9489
16 | 0.8762 | 0.18521 | -0.057 | 4.7308
16.5 | 0.8935 | 0.19202 | -0.0562 | 4.6532
17 | 0.8895 | 0.20564 | -0.068 | 4.3255

## 23. Re 250k Mach 0.50 (1)
BIGFOIL.COM POLAR EXPORT
GA 37A312
GA 37A312 |  |  |  | Cl Max: | 1.238 | at alpha= | 20 | deg
JavaFoil+Calcfoil stall+Eppler ext transition |  |  |  | L/D Max: | 79.654 | at alpha= | 5 | deg
Re: | 250000 |  |  | Cd Min: | 0.00966 | at alpha= | 0.5 | deg
Mach: | 0.5 |  |  | Cl=0 at alpha= | -2.3516 | deg
|  |  |  | @ Cl=0.1, Cd= | 0.011892
|  |  |  | @ Cl=0.4, Cd= | 0.0096657
|  |  |  | @ Cl=0.6, Cd= | 0.0099607
alpha (deg) | Cl | Cd | Cm | Cl/Cd
-20 | -0.965 | 0.26548 | -0.011 | -3.635
-19.5 | -0.939 | 0.26457 | -0.011 | -3.549
-19 | -0.913 | 0.24337 | -0.012 | -3.75
-18.5 | -0.883 | 0.24067 | -0.011 | -3.668
-18 | -0.856 | 0.22879 | -0.012 | -3.743
-17.5 | -0.829 | 0.22295 | -0.012 | -3.72
-17 | -0.803 | 0.21657 | -0.012 | -3.708
-16.5 | -0.776 | 0.21451 | -0.013 | -3.62
-16 | -0.75 | 0.20362 | -0.013 | -3.683
-15.5 | -0.723 | 0.19978 | -0.013 | -3.62
-15 | -0.697 | 0.19306 | -0.014 | -3.608
-14.5 | -0.67 | 0.19164 | -0.014 | -3.494
-14 | -0.643 | 0.19246 | -0.015 | -3.34
-13.5 | -0.616 | 0.18804 | -0.015 | -3.276
-13 | -0.588 | 0.16352 | -0.014 | -3.594
-12.5 | -0.56 | 0.15819 | -0.014 | -3.541
-12 | -0.533 | 0.14772 | -0.015 | -3.609
-11.5 | -0.506 | 0.15053 | -0.015 | -3.361
-11 | -0.479 | 0.14728 | -0.015 | -3.251
-10.5 | -0.452 | 0.13767 | -0.016 | -3.281
-10 | -0.424 | 0.13462 | -0.016 | -3.152
-9.5 | -0.397 | 0.13174 | -0.017 | -3.013
-9 | -0.369 | 0.12732 | -0.016 | -2.899
-8.5 | -0.342 | 0.11387 | -0.016 | -3.001
-8 | -0.314 | 0.12271 | -0.017 | -2.561
-7.5 | -0.287 | 0.10565 | -0.017 | -2.714
-7 | -0.259 | 0.07588 | -0.017 | -3.413
-6.5 | -0.231 | 0.05857 | -0.017 | -3.951
-6 | -0.204 | 0.06349 | -0.016 | -3.208
-5.5 | -0.243 | 0.0512 | -0.016 | -4.754
-5 | -0.252 | 0.0464 | -0.016 | -5.442
-4.5 | -0.22 | 0.04201 | -0.018 | -5.242
-4 | -0.176 | 0.03908 | -0.018 | -4.505
-3.5 | -0.126 | 0.03654 | -0.02 | -3.456
-3 | -0.073 | 0.03496 | -0.021 | -2.1
-2.5 | -0.019 | 0.0333 | -0.022 | -0.565
-2 | 0.045 | 0.01186 | -0.053 | 3.823
-1.5 | 0.114 | 0.0119 | -0.054 | 9.617
-1 | 0.184 | 0.0099 | -0.055 | 18.568
-0.5 | 0.253 | 0.0101 | -0.056 | 25.073
0 | 0.325 | 0.01009 | -0.057 | 32.228
0.5 | 0.395 | 0.00966 | -0.058 | 40.895
1 | 0.465 | 0.00974 | -0.059 | 47.718
1.5 | 0.535 | 0.00984 | -0.06 | 54.357
2 | 0.605 | 0.00997 | -0.061 | 60.647
2.5 | 0.672 | 0.01017 | -0.062 | 66.135
3 | 0.741 | 0.01043 | -0.063 | 71.066
3.5 | 0.81 | 0.0112 | -0.064 | 72.338
4 | 0.877 | 0.01108 | -0.065 | 79.159
4.5 | 0.942 | 0.01204 | -0.066 | 78.222
5 | 1.005 | 0.01261 | -0.067 | 79.654
5.5 | 1.037 | 0.02029 | -0.067 | 51.127
6 | 1.084 | 0.02169 | -0.067 | 49.977
6.5 | 0.929 | 0.0454 | -0.027 | 20.453
7 | 0.95 | 0.0496 | -0.026 | 19.149
7.5 | 0.949 | 0.05384 | -0.026 | 17.628
8 | 0.896 | 0.06352 | -0.026 | 14.104
8.5 | 0.602 | 0.07576 | -0.027 | 7.941
9 | 0.629 | 0.12486 | -0.028 | 5.04
9.5 | 0.657 | 0.12733 | -0.029 | 5.158
10 | 0.685 | 0.13468 | -0.031 | 5.083
10.5 | 0.712 | 0.13764 | -0.031 | 5.172
11 | 0.74 | 0.15097 | -0.034 | 4.903
11.5 | 0.767 | 0.15412 | -0.035 | 4.979
12 | 0.795 | 0.1578 | -0.035 | 5.036
12.5 | 0.822 | 0.16568 | -0.036 | 4.962
13 | 0.852 | 0.18892 | -0.041 | 4.509
13.5 | 0.879 | 0.18971 | -0.042 | 4.633
14 | 0.906 | 0.19547 | -0.042 | 4.635
14.5 | 0.933 | 0.20025 | -0.043 | 4.66
15 | 0.96 | 0.207 | -0.044 | 4.64
15.5 | 0.988 | 0.21281 | -0.045 | 4.641
16 | 1.017 | 0.22218 | -0.048 | 4.577
16.5 | 1.046 | 0.2428 | -0.05 | 4.308
17 | 1.073 | 0.24808 | -0.051 | 4.324
17.5 | 1.1 | 0.25005 | -0.051 | 4.397
18 | 1.126 | 0.25181 | -0.052 | 4.472
18.5 | 1.153 | 0.25743 | -0.053 | 4.478
19 | 1.18 | 0.27228 | -0.053 | 4.332
19.5 | 1.21 | 0.28079 | -0.056 | 4.308
20 | 1.238 | 0.2926 | -0.058 | 4.231

## 24. Re 250k Mach 0.50 (2)
BIGFOIL.COM POLAR EXPORT
GA 37A312
GA 37A312 |  |  |  | Cl Max: | 1.0877 | at alpha= | 10 | deg
XFOIL ncrit=9 |  |  |  | L/D Max: | 81.0111 | at alpha= | 5.5 | deg
Re: | 250000 |  |  | Cd Min: | 0.2696 | at alpha= | -20 | deg
Mach: | 0.5 |  |  | Cl=0 at alpha= | -2.5917 | deg
|  |  |  | @ Cl=0.1, Cd= | 0.011498
|  |  |  | @ Cl=0.4, Cd= | 0.011806
|  |  |  | @ Cl=0.6, Cd= | 0.012315
alpha (deg) | Cl | Cd | Cm | Cl/Cd
-20 | -0.7479 | 0.2696 | 0.0536 | -2.7741
-19.5 | -0.725 | 0.26172 | 0.0484 | -2.7701
-19 | -0.7022 | 0.25376 | 0.0432 | -2.7672
-18.5 | -0.6791 | 0.2458 | 0.0376 | -2.7628
-18 | -0.6593 | 0.23957 | 0.0302 | -2.752
-17.5 | -0.6353 | 0.22961 | 0.027 | -2.7669
-17 | -0.6125 | 0.22162 | 0.0232 | -2.7637
-16.5 | -0.5904 | 0.21388 | 0.0187 | -2.7604
-16 | -0.5688 | 0.20608 | 0.014 | -2.7601
-15.5 | -0.5501 | 0.19917 | 0.0076 | -2.762
-15 | -0.5389 | 0.19361 | 0.0005 | -2.7834
-14.5 | -0.5096 | 0.18234 | -0.0003 | -2.7948
-14 | -0.4884 | 0.1747 | -0.0032 | -2.7956
-13.5 | -0.4694 | 0.16724 | -0.0071 | -2.8067
-13 | -0.4591 | 0.16088 | -0.014 | -2.8537
-12.5 | -0.451 | 0.15409 | -0.0204 | -2.9269
-12 | -0.4245 | 0.14384 | -0.0201 | -2.9512
-11.5 | -0.4059 | 0.13639 | -0.0222 | -2.976
-11 | -0.3914 | 0.12903 | -0.0255 | -3.0334
-10.5 | -0.3843 | 0.12168 | -0.0317 | -3.1583
-10 | -0.3821 | 0.11412 | -0.0399 | -3.3482
-9.5 | -0.3626 | 0.10541 | -0.0383 | -3.4399
-9 | -0.3479 | 0.09857 | -0.0407 | -3.5295
-8.5 | -0.3487 | 0.09059 | -0.0507 | -3.8492
-8 | -0.3325 | 0.07933 | -0.0624 | -4.1914
-7.5 | -0.3093 | 0.07196 | -0.0648 | -4.2982
-7 | -0.3089 | 0.06368 | -0.0708 | -4.8508
-6 | -0.3189 | 0.04688 | -0.0818 | -6.8025
-5.5 | -0.2986 | 0.0414 | -0.0818 | -7.2126
-5 | -0.2654 | 0.03101 | -0.0799 | -8.5585
-4.5 | -0.222 | 0.02594 | -0.0773 | -8.5582
-4 | -0.1686 | 0.02161 | -0.0747 | -7.8019
-3.5 | -0.1077 | 0.01858 | -0.0726 | -5.7966
-3 | -0.0472 | 0.01643 | -0.0708 | -2.8728
-2.5 | 0.0106 | 0.01496 | -0.0688 | 0.70856
-2 | 0.0679 | 0.01376 | -0.0669 | 4.9346
-1.5 | 0.1038 | 0.01123 | -0.0623 | 9.2431
-1 | 0.1539 | 0.01098 | -0.0574 | 14.0164
-0.5 | 0.2108 | 0.01118 | -0.0536 | 18.8551
0 | 0.2867 | 0.01148 | -0.0551 | 24.9739
0.5 | 0.3789 | 0.01174 | -0.0604 | 32.2743
1 | 0.4806 | 0.01206 | -0.0684 | 39.8507
1.5 | 0.5845 | 0.01225 | -0.0768 | 47.7143
2 | 0.6494 | 0.01252 | -0.0776 | 51.869
2.5 | 0.7003 | 0.01294 | -0.0754 | 54.119
3 | 0.7543 | 0.01318 | -0.0729 | 57.2307
3.5 | 0.8101 | 0.01302 | -0.0699 | 62.2197
4 | 0.8687 | 0.0128 | -0.0669 | 67.8672
4.5 | 0.9232 | 0.01282 | -0.0634 | 72.0125
5 | 0.9787 | 0.01265 | -0.0593 | 77.3676
5.5 | 1.0256 | 0.01266 | -0.0537 | 81.0111
6 | 1.0297 | 0.01461 | -0.0425 | 70.4791
6.5 | 1.0123 | 0.01802 | -0.0311 | 56.1765
7 | 1.012 | 0.02181 | -0.0243 | 46.4007
7.5 | 1.0194 | 0.0259 | -0.0194 | 39.3591
8 | 1.0309 | 0.03001 | -0.0149 | 34.3519
8.5 | 1.046 | 0.03403 | -0.0103 | 30.7376
9 | 1.0629 | 0.03821 | -0.0055 | 27.8173
9.5 | 1.0838 | 0.0428 | -0.001 | 25.3224
10 | 1.0877 | 0.04892 | 0.002 | 22.2343
10.5 | 1.073 | 0.05702 | 0.0035 | 18.818
11 | 1.0471 | 0.06695 | 0.0023 | 15.64
11.5 | 1.0133 | 0.07888 | -0.0019 | 12.8461
12 | 0.9756 | 0.09288 | -0.0089 | 10.5039
12.5 | 0.9369 | 0.10916 | -0.0186 | 8.5828
13 | 0.9031 | 0.12705 | -0.0293 | 7.1082
13.5 | 0.8831 | 0.14374 | -0.0383 | 6.1437
14 | 0.8756 | 0.1583 | -0.0462 | 5.5313
14.5 | 0.8777 | 0.17087 | -0.0528 | 5.1367
15 | 0.8867 | 0.18163 | -0.0579 | 4.8819

## 25. Re 500k Mach 0.00 (1)
BIGFOIL.COM POLAR EXPORT
GA 37A312
GA 37A312 |  |  |  | Cl Max: | 1.284 | at alpha= | 10 | deg
JavaFoil+Calcfoil stall+Eppler ext transition |  |  |  | L/D Max: | 103.35 | at alpha= | 5 | deg
Re: | 500000 |  |  | Cd Min: | 0.00715 | at alpha= | 0.5 | deg
Mach: | 0 |  |  | Cl=0 at alpha= | -2.3305 | deg
|  |  |  | @ Cl=0.1, Cd= | 0.0076702
|  |  |  | @ Cl=0.4, Cd= | 0.0071975
|  |  |  | @ Cl=0.6, Cd= | 0.0075713
alpha (deg) | Cl | Cd | Cm | Cl/Cd
-17 | -0.454 | 0.1596 | -0.008 | -2.842
-16.5 | -0.468 | 0.14896 | -0.009 | -3.142
-16 | -0.482 | 0.14353 | -0.009 | -3.36
-15.5 | -0.496 | 0.13767 | -0.009 | -3.602
-15 | -0.509 | 0.13003 | -0.009 | -3.913
-14.5 | -0.521 | 0.12337 | -0.01 | -4.222
-14 | -0.532 | 0.1143 | -0.01 | -4.651
-13.5 | -0.541 | 0.11305 | -0.01 | -4.784
-13 | -0.548 | 0.10412 | -0.01 | -5.265
-12.5 | -0.554 | 0.09664 | -0.011 | -5.728
-12 | -0.556 | 0.09352 | -0.011 | -5.949
-11.5 | -0.556 | 0.08626 | -0.011 | -6.449
-11 | -0.553 | 0.07941 | -0.011 | -6.968
-10.5 | -0.547 | 0.07684 | -0.011 | -7.117
-10 | -0.537 | 0.07106 | -0.012 | -7.558
-9.5 | -0.524 | 0.06685 | -0.012 | -7.832
-9 | -0.506 | 0.0615 | -0.012 | -8.232
-8.5 | -0.485 | 0.05832 | -0.013 | -8.322
-8 | -0.461 | 0.05397 | -0.013 | -8.536
-7.5 | -0.433 | 0.05154 | -0.014 | -8.391
-7 | -0.401 | 0.04776 | -0.014 | -8.395
-6.5 | -0.366 | 0.04558 | -0.015 | -8.038
-6 | -0.329 | 0.04259 | -0.016 | -7.724
-5.5 | -0.289 | 0.04036 | -0.016 | -7.16
-5 | -0.247 | 0.03827 | -0.017 | -6.454
-4.5 | -0.203 | 0.03648 | -0.017 | -5.568
-4 | -0.195 | 0.01027 | -0.042 | -19.008
-3.5 | -0.138 | 0.0101 | -0.043 | -13.644
-3 | -0.079 | 0.00992 | -0.044 | -8.005
-2.5 | -0.02 | 0.00992 | -0.045 | -2.04
-2 | 0.039 | 0.00983 | -0.046 | 4.007
-1.5 | 0.099 | 0.00767 | -0.047 | 12.944
-1 | 0.159 | 0.00768 | -0.048 | 20.734
-0.5 | 0.219 | 0.00723 | -0.049 | 30.36
0 | 0.282 | 0.00717 | -0.049 | 39.268
0.5 | 0.342 | 0.00715 | -0.05 | 47.866
1 | 0.403 | 0.0072 | -0.051 | 55.94
1.5 | 0.463 | 0.00718 | -0.052 | 64.487
2 | 0.524 | 0.00725 | -0.053 | 72.187
2.5 | 0.583 | 0.00756 | -0.054 | 77.092
3 | 0.643 | 0.0076 | -0.055 | 84.556
3.5 | 0.703 | 0.00754 | -0.056 | 93.226
4 | 0.762 | 0.00777 | -0.057 | 98.048
4.5 | 0.82 | 0.008 | -0.057 | 102.451
5 | 0.877 | 0.00849 | -0.058 | 103.35
5.5 | 0.934 | 0.01388 | -0.059 | 67.281
6 | 0.988 | 0.01448 | -0.06 | 68.231
6.5 | 1.04 | 0.01484 | -0.061 | 70.095
7 | 1.09 | 0.01552 | -0.062 | 70.26
7.5 | 1.138 | 0.01627 | -0.063 | 69.931
8 | 1.182 | 0.0171 | -0.064 | 69.142
8.5 | 1.223 | 0.01767 | -0.065 | 69.236
9 | 1.233 | 0.01957 | -0.064 | 63.025
9.5 | 1.037 | 0.05962 | -0.025 | 17.402
10 | 1.284 | 0.02197 | -0.065 | 58.432
10.5 | 1.084 | 0.06771 | -0.031 | 16.014
11 | 1.092 | 0.07279 | -0.027 | 15.001
11.5 | 1.094 | 0.07742 | -0.026 | 14.135
12 | 1.091 | 0.08258 | -0.026 | 13.216
12.5 | 1.083 | 0.08812 | -0.026 | 12.291
13 | 1.07 | 0.09507 | -0.027 | 11.252
13.5 | 1.051 | 0.10027 | -0.027 | 10.485
14 | 1.029 | 0.10824 | -0.027 | 9.506
14.5 | 1.003 | 0.11563 | -0.026 | 8.672
15 | 0.974 | 0.12408 | -0.027 | 7.849

## 26. Re 500k Mach 0.00 (2)
BIGFOIL.COM POLAR EXPORT
GA 37A312
GA 37A312 |  |  |  | Cl Max: | 1.294 | at alpha= | 14.5 | deg
XFOIL ncrit=9 |  |  |  | L/D Max: | 109.632 | at alpha= | 5.5 | deg
Re: | 500000 |  |  | Cd Min: | 0.24238 | at alpha= | -20 | deg
Mach: | 0 |  |  | Cl=0 at alpha= | -2.4475 | deg
|  |  |  | @ Cl=0.1, Cd= | 0.0073825
|  |  |  | @ Cl=0.4, Cd= | 0.0072645
|  |  |  | @ Cl=0.6, Cd= | 0.0074895
alpha (deg) | Cl | Cd | Cm | Cl/Cd
-20 | -0.6876 | 0.24238 | 0.0438 | -2.8369
-19.5 | -0.6703 | 0.23624 | 0.0408 | -2.8374
-19 | -0.6534 | 0.2302 | 0.037 | -2.8384
-18.5 | -0.6365 | 0.22388 | 0.0331 | -2.843
-18 | -0.6197 | 0.21728 | 0.0291 | -2.8521
-17.5 | -0.6033 | 0.20992 | 0.0243 | -2.874
-17 | -0.5917 | 0.20272 | 0.0183 | -2.9188
-16.5 | -0.5758 | 0.19484 | 0.0156 | -2.9552
-16 | -0.5584 | 0.1888 | 0.0135 | -2.9576
-15.5 | -0.5433 | 0.18242 | 0.0104 | -2.9783
-15 | -0.5293 | 0.17557 | 0.007 | -3.0148
-14.5 | -0.5162 | 0.16823 | 0.0034 | -3.0684
-14 | -0.5118 | 0.15961 | -0.0031 | -3.2066
-13.5 | -0.503 | 0.15114 | -0.0076 | -3.328
-13 | -0.4898 | 0.14398 | -0.008 | -3.4019
-12.5 | -0.4774 | 0.13755 | -0.0101 | -3.4707
-12 | -0.4676 | 0.13047 | -0.013 | -3.584
-11.5 | -0.4601 | 0.12278 | -0.0166 | -3.7474
-11 | -0.4601 | 0.11212 | -0.0243 | -4.1036
-10.5 | -0.4572 | 0.10247 | -0.0299 | -4.4618
-10 | -0.4661 | 0.09062 | -0.0358 | -5.1435
-9.5 | -0.463 | 0.08326 | -0.0391 | -5.5609
-9 | -0.4667 | 0.07277 | -0.048 | -6.4134
-8.5 | -0.4766 | 0.05993 | -0.0618 | -7.9526
-8 | -0.465 | 0.05183 | -0.0656 | -8.9716
-7.5 | -0.4484 | 0.04496 | -0.0645 | -9.9733
-7 | -0.4353 | 0.03525 | -0.0633 | -12.3489
-6.5 | -0.3974 | 0.03154 | -0.0626 | -12.5999
-6 | -0.3491 | 0.03126 | -0.0607 | -11.1676
-5.5 | -0.3152 | 0.01762 | -0.057 | -17.8888
-5 | -0.2642 | 0.01549 | -0.0562 | -17.0562
-4 | -0.1599 | 0.01301 | -0.0549 | -12.2905
-3.5 | -0.1105 | 0.01154 | -0.0538 | -9.5754
-3 | -0.0571 | 0.01103 | -0.0535 | -5.1768
-2.5 | -0.0046 | 0.01027 | -0.0529 | -0.44791
-2 | 0.0392 | 0.0082 | -0.0517 | 4.7805
-1.5 | 0.0878 | 0.00749 | -0.0505 | 11.7223
-1 | 0.1366 | 0.00706 | -0.0488 | 19.3484
-0.5 | 0.1848 | 0.00688 | -0.0465 | 26.8605
0 | 0.2392 | 0.00695 | -0.0457 | 34.4173
0.5 | 0.3013 | 0.00706 | -0.0469 | 42.6771
1 | 0.3696 | 0.00722 | -0.0496 | 51.1911
1.5 | 0.4448 | 0.00733 | -0.054 | 60.6821
2 | 0.5236 | 0.00745 | -0.0593 | 70.2819
2.5 | 0.601 | 0.00749 | -0.0645 | 80.2403
3 | 0.6513 | 0.0075 | -0.0637 | 86.84
3.5 | 0.7003 | 0.00757 | -0.0625 | 92.5099
4 | 0.7496 | 0.00767 | -0.0614 | 97.7314
4.5 | 0.799 | 0.00779 | -0.0603 | 102.5674
5 | 0.847 | 0.00795 | -0.0589 | 106.5409
5.5 | 0.8946 | 0.00816 | -0.0575 | 109.6324
6 | 0.9332 | 0.00894 | -0.0545 | 104.3848
6.5 | 0.9562 | 0.01112 | -0.0495 | 85.9892
7 | 0.9882 | 0.0128 | -0.0463 | 77.2031
7.5 | 1.0247 | 0.01414 | -0.0437 | 72.4682
8 | 1.0603 | 0.01549 | -0.0411 | 68.4506
8.5 | 1.0922 | 0.01703 | -0.0379 | 64.1339
9 | 1.1159 | 0.0188 | -0.0335 | 59.3564
9.5 | 1.1455 | 0.02023 | -0.0304 | 56.6238
10 | 1.1648 | 0.02252 | -0.0266 | 51.7229
10.5 | 1.1847 | 0.02501 | -0.0234 | 47.3691
11 | 1.209 | 0.02729 | -0.0211 | 44.3019
11.5 | 1.2295 | 0.02996 | -0.0188 | 41.0381
12 | 1.2395 | 0.03384 | -0.0155 | 36.6283
12.5 | 1.2602 | 0.03672 | -0.0136 | 34.3192
13 | 1.2775 | 0.03995 | -0.0119 | 31.9775
13.5 | 1.2908 | 0.04357 | -0.0105 | 29.6259
14 | 1.2932 | 0.04878 | -0.0078 | 26.5109
14.5 | 1.294 | 0.0541 | -0.0065 | 23.9187
15 | 1.2893 | 0.06022 | -0.006 | 21.4098
15.5 | 1.2774 | 0.06766 | -0.0063 | 18.8797
16 | 1.2587 | 0.07662 | -0.0079 | 16.4278
16.5 | 1.2329 | 0.0874 | -0.0111 | 14.1064
17 | 1.1985 | 0.10076 | -0.0167 | 11.8946
17.5 | 1.1513 | 0.11835 | -0.0259 | 9.7279
18 | 1.0822 | 0.14426 | -0.0415 | 7.5017
18.5 | 0.9175 | 0.22077 | -0.0792 | 4.1559
19 | 0.9337 | 0.22606 | -0.0822 | 4.1303
19.5 | 0.9455 | 0.2326 | -0.085 | 4.0649

## 27. Re 500k Mach 0.10 (1)
BIGFOIL.COM POLAR EXPORT
GA 37A312
GA 37A312 |  |  |  | Cl Max: | 1.282 | at alpha= | 10 | deg
JavaFoil+Calcfoil stall+Eppler ext transition |  |  |  | L/D Max: | 103.178 | at alpha= | 5 | deg
Re: | 500000 |  |  | Cd Min: | 0.00713 | at alpha= | 0.5 | deg
Mach: | 0.1 |  |  | Cl=0 at alpha= | -2.3333 | deg
|  |  |  | @ Cl=0.1, Cd= | 0.00958
|  |  |  | @ Cl=0.4, Cd= | 0.0071851
|  |  |  | @ Cl=0.6, Cd= | 0.0075717
alpha (deg) | Cl | Cd | Cm | Cl/Cd
-16.5 | -0.423 | 0.15117 | -0.009 | -2.798
-16 | -0.44 | 0.14678 | -0.009 | -2.996
-15.5 | -0.456 | 0.13757 | -0.009 | -3.315
-15 | -0.472 | 0.13082 | -0.01 | -3.608
-14.5 | -0.487 | 0.12211 | -0.01 | -3.987
-14 | -0.501 | 0.11494 | -0.01 | -4.356
-13.5 | -0.513 | 0.11471 | -0.01 | -4.472
-13 | -0.524 | 0.10603 | -0.01 | -4.938
-12.5 | -0.532 | 0.09903 | -0.011 | -5.371
-12 | -0.538 | 0.09317 | -0.011 | -5.77
-11.5 | -0.541 | 0.0867 | -0.011 | -6.236
-11 | -0.54 | 0.08158 | -0.011 | -6.623
-10.5 | -0.536 | 0.07747 | -0.011 | -6.925
-10 | -0.529 | 0.07176 | -0.012 | -7.371
-9.5 | -0.517 | 0.06748 | -0.012 | -7.668
-9 | -0.502 | 0.06247 | -0.012 | -8.034
-8.5 | -0.483 | 0.05878 | -0.013 | -8.209
-8 | -0.459 | 0.05432 | -0.013 | -8.45
-7.5 | -0.432 | 0.05178 | -0.014 | -8.338
-7 | -0.401 | 0.04811 | -0.014 | -8.335
-6.5 | -0.367 | 0.04558 | -0.015 | -8.048
-6 | -0.33 | 0.04259 | -0.016 | -7.74
-5.5 | -0.29 | 0.04057 | -0.016 | -7.146
-5 | -0.248 | 0.03831 | -0.017 | -6.471
-4.5 | -0.204 | 0.03651 | -0.017 | -5.588
-4 | -0.159 | 0.03422 | -0.02 | -4.648
-3.5 | -0.138 | 0.01014 | -0.043 | -13.65
-3 | -0.08 | 0.01002 | -0.044 | -7.958
-2.5 | -0.02 | 0.01003 | -0.045 | -2.028
-2 | 0.04 | 0.00987 | -0.046 | 4.009
-1.5 | 0.1 | 0.00958 | -0.047 | 10.411
-1 | 0.16 | 0.0077 | -0.048 | 20.78
-0.5 | 0.221 | 0.00726 | -0.049 | 30.391
0 | 0.283 | 0.00715 | -0.05 | 39.584
0.5 | 0.344 | 0.00713 | -0.051 | 48.253
1 | 0.405 | 0.00719 | -0.052 | 56.309
1.5 | 0.465 | 0.00717 | -0.052 | 64.92
2 | 0.526 | 0.00724 | -0.053 | 72.69
2.5 | 0.586 | 0.00756 | -0.054 | 77.477
3 | 0.646 | 0.00761 | -0.055 | 84.922
3.5 | 0.706 | 0.00754 | -0.056 | 93.659
4 | 0.766 | 0.00777 | -0.057 | 98.486
4.5 | 0.824 | 0.00801 | -0.058 | 102.84
5 | 0.882 | 0.00854 | -0.059 | 103.178
5.5 | 0.938 | 0.01395 | -0.06 | 67.23
6 | 0.992 | 0.01456 | -0.06 | 68.168
6.5 | 1.045 | 0.01494 | -0.061 | 69.952
7 | 1.095 | 0.01565 | -0.062 | 69.954
7.5 | 1.142 | 0.01637 | -0.063 | 69.775
8 | 1.186 | 0.01721 | -0.064 | 68.923
8.5 | 1.227 | 0.01788 | -0.065 | 68.611
9 | 1.235 | 0.01977 | -0.064 | 62.446
9.5 | 1.261 | 0.02106 | -0.065 | 59.861
10 | 1.282 | 0.02227 | -0.065 | 57.547
10.5 | 1.08 | 0.06829 | -0.027 | 15.815
11 | 1.088 | 0.07297 | -0.026 | 14.913
11.5 | 1.088 | 0.07855 | -0.026 | 13.855
12 | 1.082 | 0.08382 | -0.026 | 12.912
12.5 | 1.07 | 0.08947 | -0.027 | 11.963
13 | 1.053 | 0.09563 | -0.027 | 11.01
13.5 | 1.03 | 0.10176 | -0.027 | 10.126
14 | 1.003 | 0.11118 | -0.027 | 9.025
14.5 | 0.973 | 0.11867 | -0.027 | 8.197
15 | 0.939 | 0.12837 | -0.028 | 7.314

## 28. Re 500k Mach 0.10 (2)
BIGFOIL.COM POLAR EXPORT
GA 37A312
GA 37A312 |  |  |  | Cl Max: | 1.2848 | at alpha= | 13.5 | deg
XFOIL ncrit=9 |  |  |  | L/D Max: | 109.707 | at alpha= | 5.5 | deg
Re: | 500000 |  |  | Cd Min: | 0.24312 | at alpha= | -20 | deg
Mach: | 0.1 |  |  | Cl=0 at alpha= | -2.45 | deg
|  |  |  | @ Cl=0.1, Cd= | 0.0074216
|  |  |  | @ Cl=0.4, Cd= | 0.0072823
|  |  |  | @ Cl=0.6, Cd= | 0.0075178
alpha (deg) | Cl | Cd | Cm | Cl/Cd
-20 | -0.6892 | 0.24312 | 0.0442 | -2.8348
-19.5 | -0.6718 | 0.23698 | 0.0411 | -2.8348
-19 | -0.6546 | 0.23088 | 0.0372 | -2.8352
-18.5 | -0.6375 | 0.22451 | 0.0333 | -2.8395
-18 | -0.6206 | 0.21785 | 0.0293 | -2.8487
-17.5 | -0.6041 | 0.21045 | 0.0243 | -2.8705
-17 | -0.5922 | 0.2033 | 0.0184 | -2.9129
-16.5 | -0.5756 | 0.19542 | 0.0158 | -2.9455
-16 | -0.5583 | 0.18935 | 0.0136 | -2.9485
-15.5 | -0.543 | 0.18293 | 0.0104 | -2.9683
-15 | -0.5288 | 0.17604 | 0.007 | -3.0039
-14.5 | -0.5155 | 0.16862 | 0.0033 | -3.0572
-14 | -0.5109 | 0.16009 | -0.0032 | -3.1913
-13.5 | -0.5018 | 0.15168 | -0.0076 | -3.3083
-13 | -0.4875 | 0.14464 | -0.0078 | -3.3704
-12.5 | -0.4752 | 0.13815 | -0.0101 | -3.4397
-12 | -0.4653 | 0.13102 | -0.0131 | -3.5514
-11.5 | -0.4578 | 0.12325 | -0.0167 | -3.7144
-11 | -0.4577 | 0.11262 | -0.0245 | -4.0641
-10.5 | -0.4541 | 0.10318 | -0.0299 | -4.401
-10 | -0.4607 | 0.0924 | -0.0345 | -4.9859
-9.5 | -0.4559 | 0.08527 | -0.0376 | -5.3465
-9 | -0.4551 | 0.07654 | -0.0437 | -5.9459
-8.5 | -0.4677 | 0.06226 | -0.0603 | -7.512
-7.5 | -0.4465 | 0.04584 | -0.065 | -9.7404
-7 | -0.4346 | 0.03605 | -0.064 | -12.0555
-6.5 | -0.3976 | 0.03217 | -0.0632 | -12.3593
-6 | -0.3498 | 0.03168 | -0.0613 | -11.0417
-5.5 | -0.3168 | 0.018 | -0.0576 | -17.6
-5 | -0.2655 | 0.01571 | -0.0567 | -16.9001
-4.5 | -0.2132 | 0.01433 | -0.056 | -14.8779
-4 | -0.1607 | 0.0131 | -0.0553 | -12.2672
-3.5 | -0.111 | 0.01161 | -0.0542 | -9.5607
-3 | -0.0573 | 0.01106 | -0.0538 | -5.1808
-2.5 | -0.0045 | 0.01035 | -0.0533 | -0.43478
-2 | 0.0405 | 0.00835 | -0.0522 | 4.8503
-1.5 | 0.0885 | 0.00752 | -0.0509 | 11.7686
-1 | 0.1376 | 0.0071 | -0.0492 | 19.3803
-0.5 | 0.1861 | 0.0069 | -0.0468 | 26.971
0 | 0.2408 | 0.00698 | -0.046 | 34.4986
0.5 | 0.3029 | 0.00707 | -0.0471 | 42.843
1 | 0.3706 | 0.00724 | -0.0496 | 51.1878
1.5 | 0.447 | 0.00735 | -0.0542 | 60.8163
2 | 0.5258 | 0.00747 | -0.0595 | 70.3882
2.5 | 0.6035 | 0.00752 | -0.0646 | 80.2527
3 | 0.6553 | 0.00753 | -0.064 | 87.0252
3.5 | 0.7044 | 0.00759 | -0.0628 | 92.8063
4 | 0.7541 | 0.00769 | -0.0617 | 98.0624
4.5 | 0.8037 | 0.00781 | -0.0606 | 102.9065
5 | 0.8521 | 0.00797 | -0.0591 | 106.9134
5.5 | 0.8996 | 0.0082 | -0.0575 | 109.7073
6 | 0.9367 | 0.00909 | -0.0542 | 103.0473
6.5 | 0.9595 | 0.0113 | -0.0492 | 84.9115
7 | 0.9917 | 0.01298 | -0.0458 | 76.4022
7.5 | 1.0278 | 0.01435 | -0.0432 | 71.6237
8 | 1.0632 | 0.01571 | -0.0404 | 67.6766
8.5 | 1.0949 | 0.01724 | -0.0371 | 63.5093
9 | 1.1172 | 0.01907 | -0.0324 | 58.5842
9.5 | 1.1457 | 0.02064 | -0.0292 | 55.5087
10 | 1.1623 | 0.02322 | -0.0252 | 50.056
10.5 | 1.184 | 0.02567 | -0.0223 | 46.1239
11 | 1.2078 | 0.02807 | -0.0199 | 43.0281
11.5 | 1.2267 | 0.03097 | -0.0176 | 39.6093
12 | 1.2382 | 0.03479 | -0.0143 | 35.5907
12.5 | 1.2576 | 0.0379 | -0.0123 | 33.1821
13 | 1.2735 | 0.04133 | -0.0106 | 30.813
13.5 | 1.2848 | 0.04526 | -0.0091 | 28.3871
14 | 1.2819 | 0.05126 | -0.0063 | 25.0078
14.5 | 1.2803 | 0.05687 | -0.0056 | 22.5127
15 | 1.2706 | 0.06389 | -0.0054 | 19.8873
15.5 | 1.2528 | 0.07249 | -0.0065 | 17.2824
16 | 1.2274 | 0.08292 | -0.0093 | 14.8022
16.5 | 1.1944 | 0.0957 | -0.0142 | 12.4807
17 | 1.152 | 0.11171 | -0.0221 | 10.3124
17.5 | 1.0992 | 0.13244 | -0.0342 | 8.2996
18 | 1.014 | 0.16626 | -0.0545 | 6.0989
18.5 | 0.9189 | 0.22202 | -0.08 | 4.1388

## 29. Re 500k Mach 0.25 (1)
BIGFOIL.COM POLAR EXPORT
GA 37A312
GA 37A312 |  |  |  | Cl Max: | 1.212 | at alpha= | 8.5 | deg
JavaFoil+Calcfoil stall+Eppler ext transition |  |  |  | L/D Max: | 103.441 | at alpha= | 4.5 | deg
Re: | 500000 |  |  | Cd Min: | 0.00723 | at alpha= | 0 | deg
Mach: | 0.25 |  |  | Cl=0 at alpha= | -2.3306 | deg
|  |  |  | @ Cl=0.1, Cd= | 0.0098233
|  |  |  | @ Cl=0.4, Cd= | 0.0072451
|  |  |  | @ Cl=0.6, Cd= | 0.0076892
alpha (deg) | Cl | Cd | Cm | Cl/Cd
-14.5 | -0.102 | 0.13619 | -0.011 | -0.752
-14 | -0.193 | 0.1289 | -0.011 | -1.497
-13.5 | -0.247 | 0.1211 | -0.011 | -2.04
-13 | -0.293 | 0.11025 | -0.011 | -2.657
-12.5 | -0.334 | 0.10423 | -0.012 | -3.2
-12 | -0.369 | 0.09554 | -0.012 | -3.865
-11.5 | -0.4 | 0.0897 | -0.012 | -4.458
-11 | -0.425 | 0.08377 | -0.012 | -5.074
-10.5 | -0.444 | 0.08027 | -0.012 | -5.536
-10 | -0.457 | 0.0766 | -0.012 | -5.97
-9.5 | -0.464 | 0.0701 | -0.013 | -6.614
-9 | -0.463 | 0.06556 | -0.013 | -7.065
-8.5 | -0.456 | 0.06136 | -0.013 | -7.433
-8 | -0.442 | 0.05601 | -0.013 | -7.899
-7.5 | -0.423 | 0.05398 | -0.014 | -7.832
-7 | -0.397 | 0.04926 | -0.014 | -8.068
-6.5 | -0.367 | 0.04647 | -0.015 | -7.901
-6 | -0.332 | 0.04335 | -0.016 | -7.668
-5.5 | -0.294 | 0.04091 | -0.016 | -7.187
-5 | -0.252 | 0.03892 | -0.017 | -6.485
-4.5 | -0.208 | 0.03678 | -0.018 | -5.665
-4 | -0.162 | 0.03505 | -0.018 | -4.633
-3.5 | -0.142 | 0.01025 | -0.045 | -13.84
-3 | -0.082 | 0.01009 | -0.046 | -8.11
-2.5 | -0.021 | 0.01009 | -0.046 | -2.069
-2 | 0.041 | 0.00992 | -0.047 | 4.096
-1.5 | 0.102 | 0.00982 | -0.048 | 10.437
-1 | 0.164 | 0.00778 | -0.049 | 21.143
-0.5 | 0.227 | 0.00731 | -0.05 | 30.985
0 | 0.291 | 0.00723 | -0.051 | 40.239
0.5 | 0.353 | 0.00726 | -0.052 | 48.664
1 | 0.416 | 0.00724 | -0.053 | 57.434
1.5 | 0.478 | 0.00729 | -0.054 | 65.618
2 | 0.541 | 0.00737 | -0.055 | 73.327
2.5 | 0.602 | 0.0077 | -0.056 | 78.132
3 | 0.664 | 0.00753 | -0.057 | 88.119
3.5 | 0.726 | 0.00769 | -0.057 | 94.348
4 | 0.786 | 0.00793 | -0.058 | 99.153
4.5 | 0.846 | 0.00818 | -0.059 | 103.441
5 | 0.905 | 0.00876 | -0.06 | 103.331
5.5 | 0.962 | 0.01438 | -0.061 | 66.913
6 | 1.017 | 0.01504 | -0.062 | 67.629
6.5 | 1.069 | 0.01611 | -0.063 | 66.386
7 | 1.119 | 0.01693 | -0.064 | 66.06
7.5 | 1.164 | 0.01707 | -0.065 | 68.196
8 | 1.181 | 0.01897 | -0.064 | 62.269
8.5 | 1.212 | 0.01991 | -0.065 | 60.875
9 | 1.019 | 0.05672 | -0.025 | 17.971
9.5 | 1.039 | 0.06141 | -0.026 | 16.915
10 | 1.052 | 0.06633 | -0.026 | 15.866
10.5 | 1.06 | 0.07086 | -0.026 | 14.961
11 | 1.053 | 0.07704 | -0.026 | 13.664
11.5 | 1.031 | 0.08258 | -0.026 | 12.491
12 | 1 | 0.08972 | -0.026 | 11.14
12.5 | 0.957 | 0.09754 | -0.026 | 9.816
13 | 0.906 | 0.10668 | -0.026 | 8.49
13.5 | 0.845 | 0.11504 | -0.027 | 7.345

## 30. Re 500k Mach 0.25 (2)
BIGFOIL.COM POLAR EXPORT
GA 37A312
GA 37A312 |  |  |  | Cl Max: | 1.2374 | at alpha= | 13 | deg
XFOIL ncrit=9 |  |  |  | L/D Max: | 109.362 | at alpha= | 5.5 | deg
Re: | 500000 |  |  | Cd Min: | 0.24736 | at alpha= | -20 | deg
Mach: | 0.25 |  |  | Cl=0 at alpha= | -2.4592 | deg
|  |  |  | @ Cl=0.1, Cd= | 0.0076542
|  |  |  | @ Cl=0.4, Cd= | 0.0073709
|  |  |  | @ Cl=0.6, Cd= | 0.007686
alpha (deg) | Cl | Cd | Cm | Cl/Cd
-20 | -0.6986 | 0.24736 | 0.0464 | -2.8242
-19.5 | -0.6804 | 0.24112 | 0.0427 | -2.8218
-19 | -0.6622 | 0.23468 | 0.0385 | -2.8217
-18.5 | -0.644 | 0.228 | 0.0343 | -2.8246
-18 | -0.6259 | 0.22103 | 0.0301 | -2.8317
-17.5 | -0.6088 | 0.21353 | 0.0245 | -2.8511
-17 | -0.5957 | 0.20649 | 0.0188 | -2.8849
-16.5 | -0.5762 | 0.19862 | 0.0169 | -2.901
-16 | -0.5587 | 0.19233 | 0.0141 | -2.9049
-15.5 | -0.5422 | 0.18563 | 0.0106 | -2.9209
-15 | -0.5268 | 0.1785 | 0.007 | -2.9513
-14.5 | -0.514 | 0.1706 | 0.0019 | -3.0129
-14 | -0.5069 | 0.16268 | -0.0039 | -3.1159
-13.5 | -0.4943 | 0.15424 | -0.0063 | -3.2047
-13 | -0.4773 | 0.14786 | -0.0075 | -3.2281
-12.5 | -0.4648 | 0.14102 | -0.0103 | -3.296
-12 | -0.4544 | 0.1337 | -0.0135 | -3.3987
-11.5 | -0.4503 | 0.12454 | -0.0199 | -3.6157
-11 | -0.4449 | 0.11551 | -0.0254 | -3.8516
-10.5 | -0.4438 | 0.1058 | -0.0293 | -4.1947
-10 | -0.4348 | 0.09924 | -0.0307 | -4.3813
-9.5 | -0.4269 | 0.0922 | -0.0337 | -4.6302
-9 | -0.4229 | 0.08408 | -0.0385 | -5.0297
-8.5 | -0.4234 | 0.07412 | -0.0466 | -5.7124
-8 | -0.4306 | 0.05963 | -0.064 | -7.2212
-7.5 | -0.4337 | 0.05033 | -0.0672 | -8.6171
-7 | -0.4274 | 0.04057 | -0.0673 | -10.5349
-6.5 | -0.3962 | 0.03588 | -0.0665 | -11.0424
-6 | -0.3523 | 0.03406 | -0.0644 | -10.3435
-5.5 | -0.3217 | 0.0233 | -0.0622 | -13.8069
-5 | -0.273 | 0.01714 | -0.0596 | -15.9277
-4.5 | -0.2192 | 0.01513 | -0.0587 | -14.4878
-4 | -0.1647 | 0.01367 | -0.0577 | -12.0483
-3.5 | -0.1132 | 0.01206 | -0.0564 | -9.3864
-3 | -0.0587 | 0.01128 | -0.0558 | -5.2039
-2.5 | -0.0043 | 0.0105 | -0.0551 | -0.40952
-2 | 0.0484 | 0.00945 | -0.0544 | 5.1217
-1.5 | 0.0924 | 0.00772 | -0.0527 | 11.9689
-1 | 0.1432 | 0.00728 | -0.051 | 19.6703
-0.5 | 0.1931 | 0.00704 | -0.0486 | 27.429
0 | 0.248 | 0.00707 | -0.0475 | 35.0778
0.5 | 0.3099 | 0.00718 | -0.048 | 43.1616
1 | 0.3803 | 0.00733 | -0.0507 | 51.8827
1.5 | 0.4573 | 0.00749 | -0.0549 | 61.0547
2 | 0.5375 | 0.0076 | -0.06 | 70.7237
2.5 | 0.6174 | 0.00771 | -0.065 | 80.0778
3 | 0.6772 | 0.00769 | -0.0657 | 88.0624
3.5 | 0.7275 | 0.00773 | -0.0643 | 94.1138
4 | 0.7786 | 0.00784 | -0.063 | 99.3112
4.5 | 0.8295 | 0.00799 | -0.0616 | 103.8173
5 | 0.8788 | 0.00816 | -0.0597 | 107.6961
5.5 | 0.9263 | 0.00847 | -0.0576 | 109.3625
6 | 0.9526 | 0.01012 | -0.0521 | 94.1304
6.5 | 0.977 | 0.01228 | -0.0471 | 79.5603
7 | 1.0103 | 0.01387 | -0.0434 | 72.8407
7.5 | 1.0451 | 0.01532 | -0.04 | 68.218
8 | 1.0757 | 0.01689 | -0.0359 | 63.6886
8.5 | 1.1007 | 0.01863 | -0.0313 | 59.0821
9 | 1.1202 | 0.02099 | -0.0267 | 53.3683
9.5 | 1.1446 | 0.02329 | -0.0234 | 49.1456
10 | 1.1561 | 0.0268 | -0.0195 | 43.1381
10.5 | 1.1787 | 0.02963 | -0.0167 | 39.7806
11 | 1.1997 | 0.03267 | -0.0141 | 36.7218
11.5 | 1.2104 | 0.03677 | -0.0108 | 32.9181
12 | 1.2245 | 0.04084 | -0.008 | 29.9829
12.5 | 1.2338 | 0.04546 | -0.0057 | 27.1403
13 | 1.2374 | 0.05063 | -0.0044 | 24.4401
13.5 | 1.2328 | 0.05687 | -0.0036 | 21.6775
14 | 1.2117 | 0.0656 | -0.0036 | 18.471
14.5 | 1.1816 | 0.0764 | -0.0058 | 15.466
15 | 1.1512 | 0.08841 | -0.0102 | 13.0212
15.5 | 1.1159 | 0.10265 | -0.017 | 10.8709
16 | 1.0777 | 0.11911 | -0.0261 | 9.0479
16.5 | 1.0371 | 0.13795 | -0.0373 | 7.5179
17 | 0.9128 | 0.19084 | -0.0646 | 4.7831
17.5 | 0.9117 | 0.20444 | -0.0692 | 4.4595
18 | 0.921 | 0.21559 | -0.0752 | 4.272

## 31. Re 500k Mach 0.50 (1)
BIGFOIL.COM POLAR EXPORT
GA 37A312
GA 37A312 |  |  |  | Cl Max: | 1.238 | at alpha= | 20 | deg
JavaFoil+Calcfoil stall+Eppler ext transition |  |  |  | L/D Max: | 102.883 | at alpha= | 5 | deg
Re: | 500000 |  |  | Cd Min: | 0.00763 | at alpha= | 0.5 | deg
Mach: | 0.5 |  |  | Cl=0 at alpha= | -2.3309 | deg
|  |  |  | @ Cl=0.1, Cd= | 0.010164
|  |  |  | @ Cl=0.4, Cd= | 0.007635
|  |  |  | @ Cl=0.6, Cd= | 0.0077957
alpha (deg) | Cl | Cd | Cm | Cl/Cd
-20 | -0.965 | 0.22624 | -0.011 | -4.267
-19.5 | -0.939 | 0.22003 | -0.011 | -4.268
-19 | -0.914 | 0.21714 | -0.012 | -4.211
-18.5 | -0.884 | 0.20421 | -0.012 | -4.33
-18 | -0.857 | 0.1982 | -0.012 | -4.325
-17.5 | -0.83 | 0.18981 | -0.012 | -4.372
-17 | -0.803 | 0.18601 | -0.012 | -4.319
-16.5 | -0.777 | 0.17918 | -0.013 | -4.334
-16 | -0.75 | 0.1714 | -0.013 | -4.377
-15.5 | -0.723 | 0.16767 | -0.013 | -4.315
-15 | -0.697 | 0.1659 | -0.014 | -4.199
-14.5 | -0.67 | 0.1607 | -0.014 | -4.168
-14 | -0.643 | 0.15937 | -0.015 | -4.034
-13.5 | -0.616 | 0.1546 | -0.015 | -3.985
-13 | -0.588 | 0.13836 | -0.015 | -4.253
-12.5 | -0.56 | 0.13039 | -0.014 | -4.297
-12 | -0.533 | 0.12348 | -0.015 | -4.318
-11.5 | -0.506 | 0.12359 | -0.015 | -4.095
-11 | -0.479 | 0.12038 | -0.015 | -3.978
-10.5 | -0.452 | 0.11375 | -0.016 | -3.971
-10 | -0.424 | 0.11076 | -0.016 | -3.832
-9.5 | -0.397 | 0.10794 | -0.017 | -3.678
-9 | -0.369 | 0.1034 | -0.016 | -3.571
-8.5 | -0.342 | 0.09596 | -0.017 | -3.562
-8 | -0.314 | 0.09873 | -0.017 | -3.183
-7.5 | -0.287 | 0.05381 | -0.018 | -5.331
-7 | -0.259 | 0.06425 | -0.017 | -4.032
-6.5 | -0.231 | 0.05279 | -0.017 | -4.384
-6 | -0.204 | 0.05583 | -0.017 | -3.649
-5.5 | -0.243 | 0.04701 | -0.017 | -5.179
-5 | -0.253 | 0.04261 | -0.017 | -5.927
-4.5 | -0.22 | 0.03909 | -0.018 | -5.635
-4 | -0.176 | 0.03685 | -0.019 | -4.779
-3.5 | -0.126 | 0.03474 | -0.02 | -3.637
-3 | -0.073 | 0.0332 | -0.021 | -2.212
-2.5 | -0.023 | 0.01028 | -0.052 | -2.262
-2 | 0.045 | 0.0101 | -0.053 | 4.489
-1.5 | 0.114 | 0.01018 | -0.054 | 11.237
-1 | 0.184 | 0.00799 | -0.055 | 23.003
-0.5 | 0.253 | 0.00823 | -0.056 | 30.782
0 | 0.325 | 0.00818 | -0.057 | 39.763
0.5 | 0.395 | 0.00763 | -0.058 | 51.763
1 | 0.465 | 0.0077 | -0.059 | 60.359
1.5 | 0.535 | 0.00774 | -0.06 | 69.079
2 | 0.605 | 0.0078 | -0.061 | 77.513
2.5 | 0.672 | 0.00795 | -0.062 | 84.598
3 | 0.741 | 0.00816 | -0.063 | 90.879
3.5 | 0.81 | 0.00872 | -0.064 | 92.901
4 | 0.877 | 0.00862 | -0.065 | 101.733
4.5 | 0.942 | 0.00934 | -0.066 | 100.889
5 | 1.005 | 0.00977 | -0.067 | 102.883
5.5 | 1.064 | 0.01737 | -0.068 | 61.271
6 | 1.091 | 0.01874 | -0.068 | 58.228
6.5 | 1.128 | 0.02017 | -0.068 | 55.907
7 | 0.95 | 0.04666 | -0.027 | 20.359
7.5 | 0.949 | 0.05099 | -0.027 | 18.615
8 | 0.896 | 0.05781 | -0.026 | 15.5
8.5 | 0.602 | 0.06652 | -0.028 | 9.046
9 | 0.63 | 0.06813 | -0.029 | 9.239
9.5 | 0.657 | 0.08376 | -0.029 | 7.843
10 | 0.685 | 0.1122 | -0.031 | 6.103
10.5 | 0.712 | 0.11517 | -0.032 | 6.183
11 | 0.74 | 0.12478 | -0.035 | 5.932
11.5 | 0.768 | 0.12793 | -0.035 | 5.999
12 | 0.795 | 0.12973 | -0.036 | 6.127
12.5 | 0.822 | 0.13913 | -0.037 | 5.911
13 | 0.852 | 0.15787 | -0.042 | 5.398
13.5 | 0.879 | 0.15932 | -0.042 | 5.518
14 | 0.907 | 0.16365 | -0.043 | 5.539
14.5 | 0.934 | 0.16884 | -0.044 | 5.53
15 | 0.961 | 0.17063 | -0.045 | 5.633
15.5 | 0.989 | 0.18153 | -0.046 | 5.449
16 | 1.02 | 0.18743 | -0.05 | 5.441
16.5 | 1.046 | 0.1993 | -0.05 | 5.249
17 | 1.073 | 0.20546 | -0.051 | 5.222
17.5 | 1.1 | 0.20614 | -0.051 | 5.335
18 | 1.127 | 0.21352 | -0.052 | 5.276
18.5 | 1.153 | 0.21556 | -0.053 | 5.351
19 | 1.181 | 0.22344 | -0.054 | 5.284
19.5 | 1.213 | 0.23917 | -0.058 | 5.07
20 | 1.238 | 0.2425 | -0.058 | 5.106

## 32. Re 500k Mach 0.50 (2)
BIGFOIL.COM POLAR EXPORT
GA 37A312
GA 37A312 |  |  |  | Cl Max: | 1.1317 | at alpha= | 10 | deg
XFOIL ncrit=9 |  |  |  | L/D Max: | 108.079 | at alpha= | 5 | deg
Re: | 500000 |  |  | Cd Min: | 0.26966 | at alpha= | -20 | deg
Mach: | 0.5 |  |  | Cl=0 at alpha= | -2.5016 | deg
|  |  |  | @ Cl=0.1, Cd= | 0.0098172
|  |  |  | @ Cl=0.4, Cd= | 0.0078403
|  |  |  | @ Cl=0.6, Cd= | 0.0083232
alpha (deg) | Cl | Cd | Cm | Cl/Cd
-20 | -0.7505 | 0.26966 | 0.055 | -2.7831
-19.5 | -0.7277 | 0.26183 | 0.0498 | -2.7793
-19 | -0.7049 | 0.25373 | 0.0447 | -2.7782
-18.5 | -0.6815 | 0.24535 | 0.0391 | -2.7777
-18 | -0.6597 | 0.2373 | 0.0327 | -2.78
-17 | -0.6155 | 0.22068 | 0.0244 | -2.7891
-16.5 | -0.5937 | 0.2131 | 0.0201 | -2.786
-16 | -0.5721 | 0.20537 | 0.0156 | -2.7857
-15.5 | -0.551 | 0.19722 | 0.0103 | -2.7938
-15 | -0.5339 | 0.18945 | 0.004 | -2.8182
-14.5 | -0.516 | 0.1811 | -0.0006 | -2.8493
-14 | -0.4929 | 0.17303 | -0.0022 | -2.8486
-13.5 | -0.474 | 0.16566 | -0.0056 | -2.8613
-13 | -0.4561 | 0.15801 | -0.0094 | -2.8865
-12.5 | -0.4415 | 0.14989 | -0.0149 | -2.9455
-12 | -0.4331 | 0.14183 | -0.0213 | -3.0537
-11.5 | -0.4138 | 0.13364 | -0.0219 | -3.0964
-11 | -0.3982 | 0.12645 | -0.0245 | -3.1491
-10.5 | -0.3848 | 0.11902 | -0.0278 | -3.2331
-10 | -0.3734 | 0.11121 | -0.0317 | -3.3576
-9.5 | -0.3673 | 0.10204 | -0.0399 | -3.5996
-9 | -0.3534 | 0.092 | -0.0481 | -3.8413
-8.5 | -0.3497 | 0.08566 | -0.0466 | -4.0824
-8 | -0.3431 | 0.07885 | -0.0488 | -4.3513
-7.5 | -0.3384 | 0.07078 | -0.0538 | -4.781
-7 | -0.3387 | 0.05776 | -0.0719 | -5.8639
-6 | -0.3396 | 0.04176 | -0.0769 | -8.1322
-5.5 | -0.3154 | 0.03543 | -0.0767 | -8.9021
-5 | -0.2843 | 0.02657 | -0.0744 | -10.7
-4.5 | -0.2389 | 0.02099 | -0.0716 | -11.3816
-4 | -0.182 | 0.01726 | -0.0693 | -10.5446
-3.5 | -0.1199 | 0.01475 | -0.0674 | -8.1288
-3 | -0.0613 | 0.01269 | -0.0654 | -4.8306
-2.5 | 0.0002 | 0.01175 | -0.064 | 0.017021
-2 | 0.0612 | 0.01083 | -0.0628 | 5.651
-1 | 0.1677 | 0.00805 | -0.059 | 20.8323
-0.5 | 0.2246 | 0.00773 | -0.0565 | 29.0556
0 | 0.2845 | 0.00764 | -0.0546 | 37.2382
0.5 | 0.3489 | 0.00773 | -0.0539 | 45.1358
1 | 0.4184 | 0.00788 | -0.0543 | 53.0964
1.5 | 0.4997 | 0.0081 | -0.0574 | 61.6914
2 | 0.5887 | 0.0083 | -0.0622 | 70.9277
2.5 | 0.6811 | 0.00849 | -0.0677 | 80.2238
3 | 0.774 | 0.00846 | -0.0729 | 91.4894
3.5 | 0.8298 | 0.00852 | -0.0705 | 97.3944
4 | 0.8859 | 0.00866 | -0.0678 | 102.2979
4.5 | 0.941 | 0.00881 | -0.0646 | 106.8104
5 | 0.99 | 0.00916 | -0.0601 | 108.0786
5.5 | 1.004 | 0.01114 | -0.0506 | 90.1257
6.5 | 1.0262 | 0.01603 | -0.0338 | 64.0175
7 | 1.048 | 0.01864 | -0.0284 | 56.2232
7.5 | 1.0688 | 0.02184 | -0.0238 | 48.9377
8 | 1.0851 | 0.02565 | -0.0196 | 42.3041
8.5 | 1.1023 | 0.02953 | -0.0155 | 37.3281
9 | 1.1115 | 0.03405 | -0.0109 | 32.6432
9.5 | 1.1245 | 0.03854 | -0.0063 | 29.1775
10 | 1.1317 | 0.04388 | -0.0027 | 25.7908
10.5 | 1.1227 | 0.05105 | -0.0005 | 21.9922
11 | 1.1029 | 0.06007 | -0.0002 | 18.3602
11.5 | 1.0738 | 0.07103 | -0.0025 | 15.1176
12 | 1.0392 | 0.08388 | -0.0077 | 12.3891
12.5 | 1.0023 | 0.0986 | -0.0155 | 10.1653
13 | 0.9652 | 0.11516 | -0.0251 | 8.3814
13.5 | 0.9295 | 0.13324 | -0.0352 | 6.9761
14 | 0.9061 | 0.15003 | -0.044 | 6.0395
14.5 | 0.899 | 0.16417 | -0.0516 | 5.476
15 | 0.8998 | 0.17709 | -0.0586 | 5.081

## 33. Re 750k Mach 0.00 (1)
BIGFOIL.COM POLAR EXPORT
GA 37A312
GA 37A312 |  |  |  | Cl Max: | 1.314 | at alpha= | 11 | deg
JavaFoil+Calcfoil stall+Eppler ext transition |  |  |  | L/D Max: | 115.556 | at alpha= | 5 | deg
Re: | 750000 |  |  | Cd Min: | 0.00643 | at alpha= | 1.5 | deg
Mach: | 0 |  |  | Cl=0 at alpha= | -2.3305 | deg
|  |  |  | @ Cl=0.1, Cd= | 0.0069192
|  |  |  | @ Cl=0.4, Cd= | 0.00645
|  |  |  | @ Cl=0.6, Cd= | 0.006774
alpha (deg) | Cl | Cd | Cm | Cl/Cd
-17 | -0.454 | 0.1511 | -0.009 | -3.003
-16.5 | -0.468 | 0.14224 | -0.009 | -3.292
-16 | -0.482 | 0.1373 | -0.009 | -3.514
-15.5 | -0.496 | 0.12924 | -0.009 | -3.839
-15 | -0.509 | 0.12262 | -0.01 | -4.152
-14.5 | -0.521 | 0.11469 | -0.01 | -4.543
-14 | -0.532 | 0.10948 | -0.01 | -4.858
-13.5 | -0.541 | 0.10339 | -0.01 | -5.233
-13 | -0.548 | 0.09774 | -0.011 | -5.611
-12.5 | -0.554 | 0.09174 | -0.011 | -6.036
-12 | -0.556 | 0.08703 | -0.011 | -6.394
-11.5 | -0.556 | 0.08083 | -0.011 | -6.884
-11 | -0.553 | 0.07688 | -0.012 | -7.199
-10.5 | -0.547 | 0.07364 | -0.012 | -7.428
-10 | -0.537 | 0.06814 | -0.012 | -7.884
-9.5 | -0.524 | 0.0642 | -0.012 | -8.156
-9 | -0.506 | 0.06019 | -0.013 | -8.414
-8.5 | -0.485 | 0.05603 | -0.013 | -8.663
-8 | -0.461 | 0.05268 | -0.014 | -8.748
-7.5 | -0.433 | 0.04981 | -0.014 | -8.687
-7 | -0.401 | 0.04645 | -0.015 | -8.637
-6.5 | -0.367 | 0.04408 | -0.016 | -8.316
-6 | -0.329 | 0.04148 | -0.016 | -7.935
-5.5 | -0.289 | 0.03933 | -0.017 | -7.356
-5 | -0.248 | 0.03713 | -0.019 | -6.669
-4.5 | -0.204 | 0.0353 | -0.02 | -5.769
-4 | -0.195 | 0.00961 | -0.042 | -20.312
-3.5 | -0.138 | 0.00931 | -0.043 | -14.81
-3 | -0.079 | 0.00912 | -0.044 | -8.704
-2.5 | -0.02 | 0.00912 | -0.045 | -2.221
-2 | 0.039 | 0.00897 | -0.046 | 4.392
-1.5 | 0.099 | 0.00692 | -0.047 | 14.341
-1 | 0.159 | 0.00687 | -0.048 | 23.198
-0.5 | 0.22 | 0.00661 | -0.049 | 33.199
0 | 0.282 | 0.00647 | -0.049 | 43.558
0.5 | 0.342 | 0.00645 | -0.05 | 53.054
1 | 0.403 | 0.00645 | -0.051 | 62.447
1.5 | 0.463 | 0.00643 | -0.052 | 72.015
2 | 0.524 | 0.00649 | -0.053 | 80.728
2.5 | 0.583 | 0.00674 | -0.054 | 86.465
3 | 0.643 | 0.00686 | -0.055 | 93.742
3.5 | 0.703 | 0.00671 | -0.056 | 104.705
4 | 0.762 | 0.00693 | -0.057 | 109.865
4.5 | 0.82 | 0.00711 | -0.057 | 115.393
5 | 0.877 | 0.00759 | -0.058 | 115.556
5.5 | 0.934 | 0.01282 | -0.059 | 72.82
6 | 0.988 | 0.01337 | -0.06 | 73.866
6.5 | 1.04 | 0.01374 | -0.061 | 75.727
7 | 1.09 | 0.01436 | -0.062 | 75.934
7.5 | 1.138 | 0.01505 | -0.063 | 75.615
8 | 1.182 | 0.01575 | -0.064 | 75.041
8.5 | 1.223 | 0.01636 | -0.065 | 74.774
9 | 1.261 | 0.01714 | -0.065 | 73.57
9.5 | 1.267 | 0.01913 | -0.065 | 66.195
10 | 1.29 | 0.0203 | -0.065 | 63.549
10.5 | 1.309 | 0.02165 | -0.066 | 60.459
11 | 1.314 | 0.02321 | -0.066 | 56.611
11.5 | 1.097 | 0.07553 | -0.032 | 14.53
12 | 1.093 | 0.08067 | -0.029 | 13.544
12.5 | 1.085 | 0.08555 | -0.03 | 12.677
13 | 1.071 | 0.0911 | -0.03 | 11.757
13.5 | 1.052 | 0.09693 | -0.027 | 10.849
14 | 1.029 | 0.10445 | -0.028 | 9.853
14.5 | 1.003 | 0.10985 | -0.027 | 9.13
15 | 0.974 | 0.11995 | -0.029 | 8.122
15.5 | 0.943 | 0.12662 | -0.029 | 7.447
16 | 0.91 | 0.13421 | -0.031 | 6.78

## 34. Re 750k Mach 0.00 (2)
BIGFOIL.COM POLAR EXPORT
GA 37A312
GA 37A312 |  |  |  | Cl Max: | 1.3496 | at alpha= | 14 | deg
XFOIL ncrit=9 |  |  |  | L/D Max: | 123.246 | at alpha= | 5 | deg
Re: | 750000 |  |  | Cd Min: | 0.24244 | at alpha= | -20 | deg
Mach: | 0 |  |  | Cl=0 at alpha= | -2.4224 | deg
|  |  |  | @ Cl=0.1, Cd= | 0.0067239
|  |  |  | @ Cl=0.4, Cd= | 0.0060369
|  |  |  | @ Cl=0.6, Cd= | 0.0063014
alpha (deg) | Cl | Cd | Cm | Cl/Cd
-20 | -0.6891 | 0.24244 | 0.0456 | -2.8424
-19.5 | -0.672 | 0.23657 | 0.0416 | -2.8406
-19 | -0.6549 | 0.23043 | 0.0376 | -2.8421
-18.5 | -0.638 | 0.2239 | 0.0336 | -2.8495
-18 | -0.6209 | 0.21666 | 0.0293 | -2.8658
-17.5 | -0.6066 | 0.20885 | 0.0239 | -2.9045
-16.5 | -0.5763 | 0.19458 | 0.0174 | -2.9618
-16 | -0.5606 | 0.18843 | 0.0143 | -2.9751
-15.5 | -0.5458 | 0.1819 | 0.011 | -3.0005
-15 | -0.5319 | 0.17503 | 0.0076 | -3.0389
-14.5 | -0.5202 | 0.16671 | 0.003 | -3.1204
-13.5 | -0.5074 | 0.14882 | -0.0057 | -3.4095
-13 | -0.4929 | 0.14288 | -0.0069 | -3.4497
-12.5 | -0.4816 | 0.13638 | -0.0095 | -3.5313
-12 | -0.4724 | 0.12918 | -0.0125 | -3.6569
-11.5 | -0.4653 | 0.12138 | -0.016 | -3.8334
-11 | -0.4642 | 0.1107 | -0.0224 | -4.1933
-10.5 | -0.4618 | 0.10079 | -0.028 | -4.5818
-10 | -0.4621 | 0.09026 | -0.0341 | -5.1197
-9.5 | -0.482 | 0.07608 | -0.0432 | -6.3354
-9 | -0.5045 | 0.05933 | -0.0612 | -8.5033
-8.5 | -0.5048 | 0.05223 | -0.063 | -9.6649
-8 | -0.4919 | 0.04645 | -0.063 | -10.5899
-7.5 | -0.4701 | 0.04014 | -0.0627 | -11.7115
-7 | -0.4448 | 0.03206 | -0.0601 | -13.874
-6.5 | -0.4181 | 0.02096 | -0.0568 | -19.9475
-6 | -0.3727 | 0.01678 | -0.0554 | -22.211
-5.5 | -0.3236 | 0.01423 | -0.0546 | -22.7407
-5 | -0.272 | 0.01301 | -0.054 | -20.907
-4.5 | -0.2201 | 0.01195 | -0.0534 | -18.4184
-4 | -0.1686 | 0.0109 | -0.0527 | -15.4679
-3.5 | -0.1161 | 0.01016 | -0.0523 | -11.4272
-3 | -0.0626 | 0.00961 | -0.0519 | -6.514
-2.5 | -0.0081 | 0.00912 | -0.0518 | -0.88816
-2 | 0.0441 | 0.0083 | -0.0515 | 5.3133
-1.5 | 0.0898 | 0.00681 | -0.0504 | 13.1865
-1 | 0.1419 | 0.00637 | -0.0498 | 22.2763
-0.5 | 0.191 | 0.006 | -0.0483 | 31.8333
0 | 0.242 | 0.00583 | -0.0469 | 41.5094
0.5 | 0.2967 | 0.00587 | -0.0464 | 50.5451
1 | 0.3553 | 0.00593 | -0.0469 | 59.9157
1.5 | 0.418 | 0.00608 | -0.0484 | 68.75
2 | 0.4882 | 0.00618 | -0.0517 | 78.9968
2.5 | 0.5622 | 0.00627 | -0.0559 | 89.6651
3 | 0.6345 | 0.00633 | -0.0598 | 100.237
3.5 | 0.7025 | 0.00642 | -0.0628 | 109.4237
4 | 0.7525 | 0.00654 | -0.062 | 115.0612
4.5 | 0.8021 | 0.00667 | -0.061 | 120.2549
5 | 0.8504 | 0.0069 | -0.0597 | 123.2464
5.5 | 0.8933 | 0.0075 | -0.0575 | 119.1067
6 | 0.9196 | 0.00937 | -0.0528 | 98.143
6.5 | 0.9537 | 0.01083 | -0.0496 | 88.0609
7 | 0.9933 | 0.01196 | -0.0474 | 83.0518
7.5 | 1.0341 | 0.01299 | -0.0454 | 79.6074
8 | 1.0734 | 0.01412 | -0.0433 | 76.0198
8.5 | 1.111 | 0.01533 | -0.0409 | 72.4723
9 | 1.1442 | 0.01675 | -0.0379 | 68.3104
9.5 | 1.1785 | 0.0178 | -0.0351 | 66.2079
10 | 1.206 | 0.01931 | -0.0317 | 62.4547
10.5 | 1.2273 | 0.02141 | -0.0281 | 57.3237
11 | 1.2537 | 0.02331 | -0.0256 | 53.7838
11.5 | 1.2778 | 0.02551 | -0.0233 | 50.0902
12 | 1.2876 | 0.02903 | -0.0203 | 44.3541
12.5 | 1.3069 | 0.03186 | -0.0183 | 41.0201
13 | 1.3247 | 0.03492 | -0.0165 | 37.9353
13.5 | 1.3393 | 0.03834 | -0.0149 | 34.9322
14 | 1.3496 | 0.04223 | -0.0135 | 31.9583
14.5 | 1.3429 | 0.04794 | -0.0113 | 28.0121
15 | 1.3431 | 0.05333 | -0.0103 | 25.1847
15.5 | 1.3446 | 0.0589 | -0.0102 | 22.8285
16 | 1.342 | 0.06532 | -0.0108 | 20.545
16.5 | 1.3347 | 0.07272 | -0.0121 | 18.354
17 | 1.3244 | 0.08105 | -0.0144 | 16.3405
17.5 | 1.3095 | 0.09052 | -0.0176 | 14.4664
18 | 1.2899 | 0.10136 | -0.022 | 12.7259
18.5 | 1.2637 | 0.11395 | -0.0277 | 11.09
19 | 1.2328 | 0.12838 | -0.0351 | 9.6027

## 35. Re 750k Mach 0.10 (1)
BIGFOIL.COM POLAR EXPORT
GA 37A312
GA 37A312 |  |  |  | Cl Max: | 1.305 | at alpha= | 10.5 | deg
JavaFoil+Calcfoil stall+Eppler ext transition |  |  |  | L/D Max: | 115.965 | at alpha= | 5 | deg
Re: | 750000 |  |  | Cd Min: | 0.00641 | at alpha= | 1 | deg
Mach: | 0.1 |  |  | Cl=0 at alpha= | -2.3333 | deg
|  |  |  | @ Cl=0.1, Cd= | 0.00875
|  |  |  | @ Cl=0.4, Cd= | 0.0064141
|  |  |  | @ Cl=0.6, Cd= | 0.0068063
alpha (deg) | Cl | Cd | Cm | Cl/Cd
-16.5 | -0.423 | 0.14484 | -0.009 | -2.922
-16 | -0.44 | 0.139 | -0.009 | -3.165
-15.5 | -0.456 | 0.12995 | -0.009 | -3.511
-15 | -0.472 | 0.12556 | -0.01 | -3.761
-14.5 | -0.487 | 0.11792 | -0.01 | -4.131
-14 | -0.501 | 0.11203 | -0.01 | -4.471
-13.5 | -0.513 | 0.10357 | -0.01 | -4.955
-13 | -0.524 | 0.09927 | -0.011 | -5.276
-12.5 | -0.532 | 0.09128 | -0.011 | -5.828
-12 | -0.538 | 0.08859 | -0.011 | -6.071
-11.5 | -0.541 | 0.08119 | -0.011 | -6.66
-11 | -0.54 | 0.07782 | -0.012 | -6.945
-10.5 | -0.537 | 0.07369 | -0.012 | -7.282
-10 | -0.529 | 0.06854 | -0.012 | -7.719
-9.5 | -0.518 | 0.06467 | -0.012 | -8.004
-9 | -0.502 | 0.06098 | -0.013 | -8.233
-8.5 | -0.483 | 0.05696 | -0.013 | -8.473
-8 | -0.459 | 0.05323 | -0.014 | -8.627
-7.5 | -0.432 | 0.05008 | -0.014 | -8.625
-7 | -0.401 | 0.0467 | -0.015 | -8.591
-6.5 | -0.367 | 0.04432 | -0.016 | -8.28
-6 | -0.33 | 0.04141 | -0.016 | -7.965
-5.5 | -0.29 | 0.03947 | -0.017 | -7.348
-5 | -0.248 | 0.03726 | -0.019 | -6.665
-4.5 | -0.252 | 0.00984 | -0.042 | -25.643
-4 | -0.196 | 0.00956 | -0.043 | -20.51
-3.5 | -0.138 | 0.00935 | -0.043 | -14.806
-3 | -0.08 | 0.00922 | -0.044 | -8.649
-2.5 | -0.02 | 0.00917 | -0.045 | -2.22
-2 | 0.04 | 0.00907 | -0.046 | 4.364
-1.5 | 0.1 | 0.00875 | -0.047 | 11.403
-1 | 0.16 | 0.00695 | -0.048 | 23.049
-0.5 | 0.221 | 0.00658 | -0.049 | 33.514
0 | 0.283 | 0.00644 | -0.05 | 43.937
0.5 | 0.344 | 0.00646 | -0.051 | 53.236
1 | 0.405 | 0.00641 | -0.052 | 63.083
1.5 | 0.465 | 0.00647 | -0.052 | 71.977
2 | 0.526 | 0.00646 | -0.053 | 81.436
2.5 | 0.586 | 0.00679 | -0.054 | 86.331
3 | 0.646 | 0.00686 | -0.055 | 94.236
3.5 | 0.706 | 0.00677 | -0.056 | 104.354
4 | 0.766 | 0.00694 | -0.057 | 110.335
4.5 | 0.824 | 0.00716 | -0.058 | 115.094
5 | 0.882 | 0.0076 | -0.059 | 115.965
5.5 | 0.938 | 0.01289 | -0.06 | 72.745
6 | 0.992 | 0.01345 | -0.06 | 73.775
6.5 | 1.045 | 0.01383 | -0.061 | 75.536
7 | 1.095 | 0.01449 | -0.062 | 75.56
7.5 | 1.142 | 0.01515 | -0.063 | 75.386
8 | 1.186 | 0.01591 | -0.064 | 74.536
8.5 | 1.227 | 0.01655 | -0.065 | 74.131
9 | 1.263 | 0.01727 | -0.066 | 73.144
9.5 | 1.267 | 0.01947 | -0.065 | 65.038
10 | 1.289 | 0.02062 | -0.066 | 62.513
10.5 | 1.305 | 0.02196 | -0.066 | 59.444
11 | 1.294 | 0.02463 | -0.066 | 52.546
11.5 | 1.09 | 0.07625 | -0.029 | 14.291
12 | 1.084 | 0.08097 | -0.029 | 13.382
12.5 | 1.072 | 0.08683 | -0.03 | 12.343
13 | 1.053 | 0.09264 | -0.028 | 11.371
13.5 | 1.031 | 0.09825 | -0.028 | 10.492
14 | 1.004 | 0.1052 | -0.027 | 9.54
14.5 | 0.973 | 0.11291 | -0.028 | 8.617
15 | 0.939 | 0.12039 | -0.029 | 7.801
15.5 | 0.903 | 0.12946 | -0.03 | 6.976

## 36. Re 750k Mach 0.10 (2)
BIGFOIL.COM POLAR EXPORT
GA 37A312
GA 37A312 |  |  |  | Cl Max: | 1.3402 | at alpha= | 14 | deg
XFOIL ncrit=9 |  |  |  | L/D Max: | 123.228 | at alpha= | 5 | deg
Re: | 750000 |  |  | Cd Min: | 0.24321 | at alpha= | -20 | deg
Mach: | 0.1 |  |  | Cl=0 at alpha= | -2.4245 | deg
|  |  |  | @ Cl=0.1, Cd= | 0.0067594
|  |  |  | @ Cl=0.4, Cd= | 0.0060446
|  |  |  | @ Cl=0.6, Cd= | 0.0063239
alpha (deg) | Cl | Cd | Cm | Cl/Cd
-20 | -0.6907 | 0.24321 | 0.0459 | -2.8399
-19.5 | -0.6734 | 0.23728 | 0.0419 | -2.838
-19 | -0.6562 | 0.23109 | 0.0379 | -2.8396
-18.5 | -0.6391 | 0.22451 | 0.0338 | -2.8466
-18 | -0.6217 | 0.21719 | 0.0295 | -2.8625
-17.5 | -0.6072 | 0.20943 | 0.0241 | -2.8993
-17 | -0.5938 | 0.20187 | 0.0192 | -2.9415
-16.5 | -0.5764 | 0.19518 | 0.0176 | -2.9532
-16 | -0.5605 | 0.18899 | 0.0144 | -2.9658
-15.5 | -0.5455 | 0.18241 | 0.011 | -2.9905
-15 | -0.5314 | 0.1755 | 0.0076 | -3.0279
-14.5 | -0.5196 | 0.16711 | 0.0029 | -3.1093
-14 | -0.5127 | 0.15852 | -0.0022 | -3.2343
-13.5 | -0.5058 | 0.14949 | -0.0057 | -3.3835
-13 | -0.4908 | 0.14353 | -0.0069 | -3.4195
-12.5 | -0.4794 | 0.13699 | -0.0095 | -3.4995
-12 | -0.47 | 0.12977 | -0.0125 | -3.6218
-11.5 | -0.4627 | 0.12195 | -0.016 | -3.7942
-11 | -0.4615 | 0.11121 | -0.0226 | -4.1498
-10.5 | -0.4584 | 0.10156 | -0.0279 | -4.5136
-10 | -0.458 | 0.09128 | -0.0337 | -5.0175
-9.5 | -0.4728 | 0.07937 | -0.0404 | -5.9569
-9 | -0.4893 | 0.0629 | -0.0587 | -7.779
-8.5 | -0.4959 | 0.05446 | -0.0627 | -9.1058
-8 | -0.4869 | 0.04808 | -0.0633 | -10.1269
-7.5 | -0.4675 | 0.04143 | -0.0633 | -11.2841
-7 | -0.4368 | 0.03512 | -0.0611 | -12.4374
-6.5 | -0.4192 | 0.0216 | -0.0576 | -19.4074
-6 | -0.374 | 0.0174 | -0.0561 | -21.4943
-5.5 | -0.3252 | 0.01447 | -0.0551 | -22.4741
-5 | -0.2733 | 0.01317 | -0.0545 | -20.7517
-4.5 | -0.2212 | 0.01206 | -0.0539 | -18.3416
-4 | -0.1691 | 0.01104 | -0.0532 | -15.317
-3.5 | -0.1166 | 0.01021 | -0.0527 | -11.4202
-3 | -0.0626 | 0.00968 | -0.0523 | -6.4669
-2.5 | -0.008 | 0.00918 | -0.0522 | -0.87146
-2 | 0.045 | 0.00841 | -0.0518 | 5.3508
-1.5 | 0.0904 | 0.00684 | -0.0507 | 13.2164
-1 | 0.1428 | 0.0064 | -0.0501 | 22.3125
-0.5 | 0.1924 | 0.00602 | -0.0486 | 31.9601
0 | 0.2435 | 0.00584 | -0.0472 | 41.6952
0.5 | 0.2985 | 0.00588 | -0.0467 | 50.7653
1 | 0.3571 | 0.00595 | -0.0471 | 60.0168
1.5 | 0.4206 | 0.00609 | -0.0487 | 69.064
2 | 0.4906 | 0.0062 | -0.0518 | 79.129
2.5 | 0.5648 | 0.00629 | -0.056 | 89.7933
3 | 0.6374 | 0.00636 | -0.0599 | 100.2201
3.5 | 0.7067 | 0.00646 | -0.0631 | 109.3963
4 | 0.757 | 0.00657 | -0.0622 | 115.2207
4.5 | 0.8069 | 0.0067 | -0.0612 | 120.4328
5 | 0.8552 | 0.00694 | -0.0598 | 123.2277
5.5 | 0.8977 | 0.00759 | -0.0575 | 118.274
6 | 0.9234 | 0.0095 | -0.0526 | 97.2
6.5 | 0.9576 | 0.01097 | -0.0494 | 87.2926
7 | 0.9973 | 0.0121 | -0.0471 | 82.4215
7.5 | 1.0381 | 0.01315 | -0.045 | 78.943
8 | 1.0767 | 0.01435 | -0.0426 | 75.0314
8.5 | 1.1149 | 0.01551 | -0.0402 | 71.8827
9 | 1.1468 | 0.01694 | -0.0369 | 67.6978
9.5 | 1.1797 | 0.0181 | -0.0338 | 65.1768
10 | 1.2053 | 0.01981 | -0.0302 | 60.843
10.5 | 1.2274 | 0.02195 | -0.0268 | 55.918
11 | 1.2529 | 0.02402 | -0.0243 | 52.1607
11.5 | 1.2759 | 0.0264 | -0.022 | 48.3295
12 | 1.2803 | 0.0305 | -0.0186 | 41.977
12.5 | 1.3039 | 0.03305 | -0.017 | 39.4523
13 | 1.3201 | 0.03633 | -0.0151 | 36.3364
13.5 | 1.3332 | 0.03999 | -0.0135 | 33.3383
14 | 1.3402 | 0.04432 | -0.012 | 30.2392
14.5 | 1.3271 | 0.05087 | -0.0097 | 26.0881
15 | 1.331 | 0.0561 | -0.0094 | 23.7255
15.5 | 1.3284 | 0.06243 | -0.0096 | 21.2782
16 | 1.3214 | 0.06969 | -0.0106 | 18.9611
16.5 | 1.3096 | 0.07812 | -0.0126 | 16.764
17 | 1.2939 | 0.08766 | -0.0157 | 14.7604
17.5 | 1.2734 | 0.09863 | -0.02 | 12.9109
18 | 1.2478 | 0.11119 | -0.0258 | 11.2222
18.5 | 1.2145 | 0.12616 | -0.0334 | 9.6267
19 | 1.1719 | 0.14434 | -0.0436 | 8.119

## 37. Re 750k Mach 0.25 (1)
BIGFOIL.COM POLAR EXPORT
GA 37A312
GA 37A312 |  |  |  | Cl Max: | 1.26 | at alpha= | 9.5 | deg
JavaFoil+Calcfoil stall+Eppler ext transition |  |  |  | L/D Max: | 116.503 | at alpha= | 4.5 | deg
Re: | 750000 |  |  | Cd Min: | 0.00649 | at alpha= | 1 | deg
Mach: | 0.25 |  |  | Cl=0 at alpha= | -2.3306 | deg
|  |  |  | @ Cl=0.1, Cd= | 0.0089933
|  |  |  | @ Cl=0.4, Cd= | 0.0064925
|  |  |  | @ Cl=0.6, Cd= | 0.0068608
alpha (deg) | Cl | Cd | Cm | Cl/Cd
-14.5 | -0.103 | 0.11584 | -0.011 | -0.885
-14 | -0.193 | 0.1092 | -0.011 | -1.769
-13.5 | -0.247 | 0.1056 | -0.012 | -2.341
-13 | -0.293 | 0.10441 | -0.012 | -2.807
-12.5 | -0.334 | 0.09753 | -0.012 | -3.422
-12 | -0.369 | 0.0906 | -0.012 | -4.077
-11.5 | -0.4 | 0.08616 | -0.012 | -4.643
-11 | -0.425 | 0.07948 | -0.012 | -5.35
-10.5 | -0.445 | 0.07623 | -0.013 | -5.831
-10 | -0.457 | 0.07174 | -0.013 | -6.377
-9.5 | -0.464 | 0.06663 | -0.013 | -6.961
-9 | -0.463 | 0.06362 | -0.013 | -7.282
-8.5 | -0.456 | 0.05867 | -0.013 | -7.775
-8 | -0.443 | 0.05426 | -0.014 | -8.156
-7.5 | -0.423 | 0.05172 | -0.014 | -8.176
-7 | -0.398 | 0.048 | -0.015 | -8.284
-6.5 | -0.367 | 0.04536 | -0.016 | -8.099
-6 | -0.333 | 0.04229 | -0.016 | -7.866
-5.5 | -0.294 | 0.03978 | -0.017 | -7.395
-5 | -0.253 | 0.03774 | -0.017 | -6.691
-4.5 | -0.209 | 0.03575 | -0.02 | -5.842
-4 | -0.201 | 0.00978 | -0.044 | -20.528
-3.5 | -0.142 | 0.00944 | -0.045 | -15.041
-3 | -0.082 | 0.00927 | -0.046 | -8.835
-2.5 | -0.021 | 0.00925 | -0.046 | -2.257
-2 | 0.041 | 0.00909 | -0.047 | 4.471
-1.5 | 0.102 | 0.00899 | -0.048 | 11.401
-1 | 0.165 | 0.00694 | -0.049 | 23.687
-0.5 | 0.227 | 0.00668 | -0.05 | 33.911
0 | 0.291 | 0.00658 | -0.051 | 44.195
0.5 | 0.353 | 0.0065 | -0.052 | 54.396
1 | 0.416 | 0.00649 | -0.053 | 64.085
1.5 | 0.478 | 0.00652 | -0.054 | 73.331
2 | 0.541 | 0.00659 | -0.055 | 82.031
2.5 | 0.602 | 0.00687 | -0.056 | 87.669
3 | 0.664 | 0.00673 | -0.057 | 98.67
3.5 | 0.726 | 0.0069 | -0.058 | 105.151
4 | 0.786 | 0.00706 | -0.058 | 111.307
4.5 | 0.846 | 0.00726 | -0.059 | 116.503
5 | 0.905 | 0.00779 | -0.06 | 116.211
5.5 | 0.962 | 0.01329 | -0.061 | 72.407
6 | 1.017 | 0.0139 | -0.062 | 73.153
6.5 | 1.069 | 0.01494 | -0.063 | 71.602
7 | 1.119 | 0.01569 | -0.064 | 71.283
7.5 | 1.164 | 0.01581 | -0.065 | 73.632
8 | 1.205 | 0.01667 | -0.066 | 72.303
8.5 | 1.241 | 0.01732 | -0.067 | 71.687
9 | 1.242 | 0.01946 | -0.066 | 63.838
9.5 | 1.26 | 0.02086 | -0.066 | 60.396
10 | 1.054 | 0.06449 | -0.028 | 16.337
10.5 | 1.062 | 0.06913 | -0.03 | 15.363
11 | 1.053 | 0.0742 | -0.027 | 14.191
11.5 | 1.032 | 0.07969 | -0.027 | 12.946
12 | 1 | 0.08657 | -0.027 | 11.549
12.5 | 0.958 | 0.09238 | -0.027 | 10.366
13 | 0.906 | 0.09987 | -0.027 | 9.071
13.5 | 0.845 | 0.10936 | -0.027 | 7.729
14 | 0.777 | 0.12293 | -0.029 | 6.318
14.5 | 0.702 | 0.13041 | -0.03 | 5.379

## 38. Re 750k Mach 0.25 (2)
BIGFOIL.COM POLAR EXPORT
GA 37A312
GA 37A312 |  |  |  | Cl Max: | 1.287 | at alpha= | 13.5 | deg
XFOIL ncrit=9 |  |  |  | L/D Max: | 123.543 | at alpha= | 5 | deg
Re: | 750000 |  |  | Cd Min: | 0.2524 | at alpha= | 20 | deg
Mach: | 0.25 |  |  | Cl=0 at alpha= | -2.4297 | deg
|  |  |  | @ Cl=0.1, Cd= | 0.0069436
|  |  |  | @ Cl=0.4, Cd= | 0.0061201
|  |  |  | @ Cl=0.6, Cd= | 0.0064356
alpha (deg) | Cl | Cd | Cm | Cl/Cd
-20 | -0.7003 | 0.24759 | 0.0476 | -2.8285
-19.5 | -0.682 | 0.24132 | 0.0434 | -2.8261
-19 | -0.6637 | 0.23482 | 0.0391 | -2.8264
-18.5 | -0.6455 | 0.22795 | 0.0349 | -2.8318
-18 | -0.627 | 0.22029 | 0.0301 | -2.8462
-17.5 | -0.6112 | 0.21268 | 0.0247 | -2.8738
-17 | -0.5959 | 0.20481 | 0.0205 | -2.9095
-16.5 | -0.5777 | 0.19843 | 0.0182 | -2.9114
-16 | -0.5609 | 0.19198 | 0.0148 | -2.9217
-15.5 | -0.5446 | 0.18514 | 0.0112 | -2.9416
-15 | -0.5292 | 0.17793 | 0.0075 | -2.9742
-14.5 | -0.5174 | 0.16944 | 0.0021 | -3.0536
-14 | -0.5078 | 0.16122 | -0.0026 | -3.1497
-13.5 | -0.4962 | 0.15297 | -0.005 | -3.2438
-13 | -0.4809 | 0.14679 | -0.0068 | -3.2761
-12.5 | -0.4688 | 0.13997 | -0.0097 | -3.3493
-12 | -0.4586 | 0.13261 | -0.0129 | -3.4583
-11.5 | -0.4507 | 0.1243 | -0.0169 | -3.6259
-11 | -0.4475 | 0.11414 | -0.0233 | -3.9206
-10.5 | -0.4421 | 0.10516 | -0.0279 | -4.2041
-10 | -0.4448 | 0.09585 | -0.0314 | -4.6406
-9.5 | -0.4387 | 0.08862 | -0.0348 | -4.9503
-9 | -0.4351 | 0.08047 | -0.0398 | -5.407
-8.5 | -0.4348 | 0.06963 | -0.0496 | -6.2444
-8 | -0.4528 | 0.057 | -0.0619 | -7.9439
-7.5 | -0.4494 | 0.04794 | -0.0651 | -9.3742
-7 | -0.4297 | 0.03929 | -0.0647 | -10.9366
-6.5 | -0.4108 | 0.03063 | -0.0639 | -13.4117
-5.5 | -0.3335 | 0.01619 | -0.0584 | -20.5991
-5 | -0.2806 | 0.01422 | -0.0575 | -19.7328
-4.5 | -0.2266 | 0.01275 | -0.0566 | -17.7725
-4 | -0.1715 | 0.01187 | -0.0559 | -14.4482
-3.5 | -0.1196 | 0.01051 | -0.0548 | -11.3796
-3 | -0.0637 | 0.00992 | -0.0544 | -6.4214
-2.5 | -0.0079 | 0.00936 | -0.0539 | -0.84402
-2 | 0.0483 | 0.00881 | -0.0536 | 5.4824
-1.5 | 0.0942 | 0.00699 | -0.0524 | 13.4764
-1 | 0.148 | 0.00656 | -0.0517 | 22.561
-0.5 | 0.1995 | 0.00614 | -0.0503 | 32.4919
0 | 0.2519 | 0.00599 | -0.0488 | 42.0534
0.5 | 0.3085 | 0.00597 | -0.0483 | 51.675
1 | 0.367 | 0.00608 | -0.0482 | 60.3618
1.5 | 0.4329 | 0.00616 | -0.0498 | 70.276
2 | 0.5033 | 0.00634 | -0.0526 | 79.3849
2.5 | 0.5786 | 0.00641 | -0.0566 | 90.2652
3 | 0.6538 | 0.0065 | -0.0605 | 100.5846
3.5 | 0.7306 | 0.00656 | -0.0648 | 111.372
4 | 0.7823 | 0.00668 | -0.0637 | 117.1108
4.5 | 0.8329 | 0.00686 | -0.0622 | 121.414
5 | 0.8821 | 0.00714 | -0.0605 | 123.5434
5.5 | 0.9182 | 0.00825 | -0.0566 | 111.297
6 | 0.9433 | 0.01024 | -0.0513 | 92.1191
6.5 | 0.9792 | 0.01165 | -0.0478 | 84.0515
7 | 1.0196 | 0.0128 | -0.0451 | 79.6562
7.5 | 1.0586 | 0.01403 | -0.0422 | 75.4526
8 | 1.0958 | 0.01533 | -0.0391 | 71.4808
8.5 | 1.1284 | 0.01666 | -0.0352 | 67.7311
9 | 1.1549 | 0.01839 | -0.0308 | 62.8004
9.5 | 1.1832 | 0.02021 | -0.0274 | 58.5453
10 | 1.1971 | 0.02327 | -0.0232 | 51.4439
10.5 | 1.224 | 0.02561 | -0.0206 | 47.7938
11 | 1.2448 | 0.02855 | -0.018 | 43.6007
11.5 | 1.259 | 0.03213 | -0.0153 | 39.1846
12 | 1.2669 | 0.0364 | -0.0123 | 34.8049
12.5 | 1.2794 | 0.04042 | -0.0101 | 31.6526
13 | 1.2862 | 0.04513 | -0.0083 | 28.4999
13.5 | 1.287 | 0.05063 | -0.0071 | 25.4197
14 | 1.2746 | 0.05792 | -0.0064 | 22.0062
14.5 | 1.2513 | 0.06722 | -0.007 | 18.615
15 | 1.2314 | 0.07703 | -0.0093 | 15.986
15.5 | 1.2035 | 0.08886 | -0.0135 | 13.5438
16 | 1.1702 | 0.10275 | -0.0198 | 11.3888
16.5 | 1.1333 | 0.11859 | -0.028 | 9.5565
17 | 1.094 | 0.13642 | -0.0381 | 8.0194
17.5 | 1.0499 | 0.15702 | -0.05 | 6.6864
18 | 0.9278 | 0.21247 | -0.0771 | 4.3667
19 | 0.949 | 0.22998 | -0.0863 | 4.1264
19.5 | 0.9616 | 0.23998 | -0.0919 | 4.007
20 | 0.9733 | 0.2524 | -0.0998 | 3.8562

## 39. Re 750k Mach 0.50 (1)
BIGFOIL.COM POLAR EXPORT
GA 37A312
GA 37A312 |  |  |  | Cl Max: | 1.238 | at alpha= | 20 | deg
JavaFoil+Calcfoil stall+Eppler ext transition |  |  |  | L/D Max: | 115.263 | at alpha= | 5 | deg
Re: | 750000 |  |  | Cd Min: | 0.00685 | at alpha= | 1 | deg
Mach: | 0.5 |  |  | Cl=0 at alpha= | -2.3309 | deg
|  |  |  | @ Cl=0.1, Cd= | 0.0093639
|  |  |  | @ Cl=0.4, Cd= | 0.0068686
|  |  |  | @ Cl=0.6, Cd= | 0.0069871
alpha (deg) | Cl | Cd | Cm | Cl/Cd
-20 | -0.965 | 0.20886 | -0.011 | -4.622
-19.5 | -0.939 | 0.20036 | -0.011 | -4.688
-19 | -0.915 | 0.19718 | -0.012 | -4.641
-18.5 | -0.886 | 0.19086 | -0.012 | -4.64
-18 | -0.858 | 0.1817 | -0.012 | -4.722
-17.5 | -0.83 | 0.17742 | -0.012 | -4.681
-17 | -0.804 | 0.17051 | -0.012 | -4.714
-16.5 | -0.777 | 0.16782 | -0.013 | -4.629
-16 | -0.75 | 0.15906 | -0.013 | -4.718
-15.5 | -0.724 | 0.15585 | -0.014 | -4.643
-15 | -0.697 | 0.14938 | -0.014 | -4.665
-14.5 | -0.67 | 0.15005 | -0.014 | -4.465
-14 | -0.643 | 0.14419 | -0.015 | -4.46
-13.5 | -0.616 | 0.13944 | -0.015 | -4.419
-13 | -0.589 | 0.13004 | -0.016 | -4.53
-12.5 | -0.561 | 0.12019 | -0.015 | -4.664
-12 | -0.533 | 0.11393 | -0.015 | -4.681
-11.5 | -0.506 | 0.11495 | -0.015 | -4.403
-11 | -0.479 | 0.1117 | -0.016 | -4.288
-10.5 | -0.452 | 0.1044 | -0.016 | -4.327
-10 | -0.424 | 0.10149 | -0.017 | -4.183
-9.5 | -0.397 | 0.09872 | -0.017 | -4.023
-9 | -0.369 | 0.09522 | -0.016 | -3.878
-8.5 | -0.342 | 0.06685 | -0.017 | -5.114
-8 | -0.314 | 0.09058 | -0.017 | -3.471
-7.5 | -0.287 | 0.05195 | -0.019 | -5.527
-7 | -0.259 | 0.06157 | -0.017 | -4.209
-6.5 | -0.232 | 0.05127 | -0.018 | -4.516
-6 | -0.204 | 0.04806 | -0.017 | -4.24
-5.5 | -0.243 | 0.04521 | -0.017 | -5.386
-5 | -0.253 | 0.04158 | -0.017 | -6.075
-4.5 | -0.22 | 0.03802 | -0.019 | -5.796
-4 | -0.176 | 0.03564 | -0.019 | -4.943
-3.5 | -0.126 | 0.03381 | -0.021 | -3.739
-3 | -0.091 | 0.0099 | -0.051 | -9.166
-2.5 | -0.023 | 0.00952 | -0.052 | -2.442
-2 | 0.045 | 0.00934 | -0.053 | 4.853
-1.5 | 0.114 | 0.00937 | -0.054 | 12.211
-1 | 0.184 | 0.00724 | -0.055 | 25.376
-0.5 | 0.253 | 0.00735 | -0.056 | 34.454
0 | 0.325 | 0.0073 | -0.057 | 44.537
0.5 | 0.395 | 0.00687 | -0.058 | 57.469
1 | 0.465 | 0.00685 | -0.059 | 67.832
1.5 | 0.535 | 0.00695 | -0.06 | 76.9
2 | 0.605 | 0.00699 | -0.061 | 86.535
2.5 | 0.672 | 0.00712 | -0.062 | 94.405
3 | 0.741 | 0.0073 | -0.063 | 101.544
3.5 | 0.81 | 0.0078 | -0.064 | 103.844
4 | 0.877 | 0.00762 | -0.065 | 115.03
4.5 | 0.942 | 0.00832 | -0.066 | 113.287
5 | 1.005 | 0.00872 | -0.067 | 115.263
5.5 | 1.064 | 0.01543 | -0.068 | 68.941
6 | 1.116 | 0.01642 | -0.069 | 67.973
6.5 | 1.132 | 0.01855 | -0.069 | 61.026
7 | 1.154 | 0.01998 | -0.069 | 57.741
7.5 | 0.949 | 0.04923 | -0.027 | 19.282
8 | 0.896 | 0.05527 | -0.027 | 16.215
8.5 | 0.602 | 0.06015 | -0.03 | 10.013
9 | 0.63 | 0.06513 | -0.03 | 9.67
9.5 | 0.657 | 0.07577 | -0.029 | 8.671
10 | 0.685 | 0.10145 | -0.032 | 6.751
10.5 | 0.712 | 0.1044 | -0.032 | 6.821
11 | 0.74 | 0.11271 | -0.035 | 6.568
11.5 | 0.768 | 0.11587 | -0.035 | 6.625
12 | 0.795 | 0.11971 | -0.036 | 6.642
12.5 | 0.823 | 0.12769 | -0.037 | 6.443
13 | 0.852 | 0.13939 | -0.042 | 6.115
13.5 | 0.879 | 0.14412 | -0.042 | 6.102
14 | 0.907 | 0.15111 | -0.043 | 6.002
14.5 | 0.934 | 0.15537 | -0.044 | 6.014
15 | 0.962 | 0.15664 | -0.046 | 6.142
15.5 | 0.99 | 0.16428 | -0.047 | 6.029
16 | 1.021 | 0.17097 | -0.051 | 5.974
16.5 | 1.046 | 0.17957 | -0.05 | 5.826
17 | 1.073 | 0.18586 | -0.051 | 5.774
17.5 | 1.1 | 0.18921 | -0.052 | 5.815
18 | 1.127 | 0.1948 | -0.052 | 5.785
18.5 | 1.154 | 0.19982 | -0.053 | 5.776
19 | 1.182 | 0.20618 | -0.055 | 5.732
19.5 | 1.214 | 0.2112 | -0.058 | 5.749
20 | 1.238 | 0.22027 | -0.058 | 5.622

## 40. Re 750k Mach 0.50 (2)
BIGFOIL.COM POLAR EXPORT
GA 37A312
GA 37A312 |  |  |  | Cl Max: | 1.1671 | at alpha= | 10 | deg
XFOIL ncrit=9 |  |  |  | L/D Max: | 124.526 | at alpha= | 4.5 | deg
Re: | 750000 |  |  | Cd Min: | 0.2699 | at alpha= | -20 | deg
Mach: | 0.5 |  |  | Cl=0 at alpha= | -2.4572 | deg
|  |  |  | @ Cl=0.1, Cd= | 0.0090924
|  |  |  | @ Cl=0.4, Cd= | 0.0065031
|  |  |  | @ Cl=0.6, Cd= | 0.0068801
alpha (deg) | Cl | Cd | Cm | Cl/Cd
-20 | -0.752 | 0.2699 | 0.0557 | -2.7862
-19.5 | -0.7292 | 0.26193 | 0.0505 | -2.7839
-19 | -0.7061 | 0.25364 | 0.0452 | -2.7839
-18.5 | -0.6828 | 0.24502 | 0.0394 | -2.7867
-18 | -0.6609 | 0.2367 | 0.0336 | -2.7921
-17.5 | -0.6395 | 0.22826 | 0.0284 | -2.8016
-17 | -0.6172 | 0.22044 | 0.0252 | -2.7999
-16.5 | -0.5955 | 0.2129 | 0.0208 | -2.7971
-16 | -0.5741 | 0.20511 | 0.0163 | -2.799
-15.5 | -0.5528 | 0.19686 | 0.0115 | -2.8081
-15 | -0.5345 | 0.18842 | 0.0053 | -2.8367
-14.5 | -0.5173 | 0.18022 | 0.0002 | -2.8704
-14 | -0.4956 | 0.17222 | -0.0016 | -2.8777
-13.5 | -0.4768 | 0.16495 | -0.005 | -2.8906
-13 | -0.4589 | 0.15738 | -0.0086 | -2.9159
-12.5 | -0.4424 | 0.14934 | -0.0127 | -2.9624
-12 | -0.4323 | 0.14063 | -0.0189 | -3.074
-11.5 | -0.4198 | 0.13215 | -0.0235 | -3.1767
-11 | -0.403 | 0.12504 | -0.0241 | -3.223
-10.5 | -0.3895 | 0.11775 | -0.0272 | -3.3079
-10 | -0.3775 | 0.11014 | -0.0308 | -3.4275
-9.5 | -0.3667 | 0.10217 | -0.0349 | -3.5891
-9 | -0.3638 | 0.09285 | -0.041 | -3.9181
-8.5 | -0.3579 | 0.08409 | -0.0458 | -4.2562
-8 | -0.3586 | 0.07567 | -0.0491 | -4.739
-7.5 | -0.3531 | 0.06786 | -0.054 | -5.2034
-7 | -0.3517 | 0.05709 | -0.066 | -6.1604
-6.5 | -0.3561 | 0.04816 | -0.0729 | -7.3941
-6 | -0.3455 | 0.04006 | -0.0755 | -8.6246
-5.5 | -0.329 | 0.03019 | -0.075 | -10.8976
-5 | -0.2933 | 0.02403 | -0.0728 | -12.2056
-4.5 | -0.2466 | 0.01839 | -0.0698 | -13.4095
-4 | -0.1887 | 0.01472 | -0.0675 | -12.8193
-3.5 | -0.1275 | 0.01258 | -0.0655 | -10.1351
-3 | -0.068 | 0.01109 | -0.0637 | -6.1317
-2.5 | -0.0054 | 0.01025 | -0.0625 | -0.52683
-2 | 0.0577 | 0.0096 | -0.0615 | 6.0104
-1.5 | 0.1202 | 0.00885 | -0.0608 | 13.5819
-1 | 0.1715 | 0.00719 | -0.059 | 23.8526
-0.5 | 0.2311 | 0.00674 | -0.0577 | 34.2878
0 | 0.2904 | 0.00651 | -0.056 | 44.6083
0.5 | 0.3539 | 0.00646 | -0.0552 | 54.7833
1 | 0.4181 | 0.00652 | -0.0546 | 64.1258
1.5 | 0.4852 | 0.00661 | -0.0545 | 73.4039
2 | 0.5612 | 0.0068 | -0.0563 | 82.5294
2.5 | 0.6436 | 0.00697 | -0.0596 | 92.3386
3 | 0.7314 | 0.00704 | -0.0638 | 103.892
3.5 | 0.8203 | 0.00717 | -0.0681 | 114.4073
4 | 0.8928 | 0.00733 | -0.0689 | 121.8008
4.5 | 0.9464 | 0.0076 | -0.0655 | 124.5263
5 | 0.9824 | 0.00867 | -0.0592 | 113.3103
5.5 | 0.9903 | 0.01118 | -0.0494 | 88.5778
6 | 1.0175 | 0.013 | -0.0428 | 78.2692
6.5 | 1.0443 | 0.01471 | -0.0361 | 70.9925
7 | 1.0726 | 0.01682 | -0.0307 | 63.7693
7.5 | 1.1002 | 0.01948 | -0.0262 | 56.4784
8 | 1.1226 | 0.02282 | -0.022 | 49.1937
8.5 | 1.1409 | 0.02663 | -0.0178 | 42.8427
9 | 1.1508 | 0.03111 | -0.0134 | 36.9913
9.5 | 1.1624 | 0.03564 | -0.009 | 32.615
10 | 1.1671 | 0.04097 | -0.0049 | 28.4867
10.5 | 1.1604 | 0.04772 | -0.0022 | 24.3168
11 | 1.1413 | 0.05636 | -0.0012 | 20.2502
11.5 | 1.1127 | 0.0669 | -0.0027 | 16.6323
12 | 1.0784 | 0.07922 | -0.007 | 13.6127
12.5 | 1.042 | 0.09322 | -0.0137 | 11.1779
13 | 1.0061 | 0.10878 | -0.0224 | 9.2489
13.5 | 0.9704 | 0.12566 | -0.0318 | 7.7224
14 | 0.9376 | 0.1431 | -0.0411 | 6.5521
14.5 | 0.92 | 0.15873 | -0.0496 | 5.796
15 | 0.9159 | 0.17224 | -0.057 | 5.3176

## 41. Re 1M Mach 0.00 (1)
BIGFOIL.COM POLAR EXPORT
GA 37A312
GA 37A312 |  |  |  | Cl Max: | 1.32 | at alpha= | 11 | deg
JavaFoil+Calcfoil stall+Eppler ext transition |  |  |  | L/D Max: | 124.411 | at alpha= | 4.5 | deg
Re: | 1000000 |  |  | Cd Min: | 0.00604 | at alpha= | 1 | deg
Mach: | 0 |  |  | Cl=0 at alpha= | -2.3305 | deg
|  |  |  | @ Cl=0.1, Cd= | 0.0065202
|  |  |  | @ Cl=0.4, Cd= | 0.006043
|  |  |  | @ Cl=0.6, Cd= | 0.006354
alpha (deg) | Cl | Cd | Cm | Cl/Cd
-17 | -0.454 | 0.14003 | -0.009 | -3.243
-16.5 | -0.469 | 0.13202 | -0.009 | -3.549
-16 | -0.483 | 0.13122 | -0.009 | -3.678
-15.5 | -0.496 | 0.1275 | -0.01 | -3.893
-15 | -0.509 | 0.11764 | -0.01 | -4.329
-14.5 | -0.521 | 0.11319 | -0.01 | -4.605
-14 | -0.532 | 0.10624 | -0.01 | -5.008
-13.5 | -0.541 | 0.10068 | -0.011 | -5.375
-13 | -0.549 | 0.09559 | -0.011 | -5.739
-12.5 | -0.554 | 0.08841 | -0.011 | -6.265
-12 | -0.557 | 0.08577 | -0.011 | -6.49
-11.5 | -0.557 | 0.07923 | -0.012 | -7.026
-11 | -0.554 | 0.07458 | -0.012 | -7.423
-10.5 | -0.547 | 0.07124 | -0.012 | -7.68
-10 | -0.537 | 0.0665 | -0.012 | -8.079
-9.5 | -0.524 | 0.06257 | -0.012 | -8.37
-9 | -0.507 | 0.05858 | -0.013 | -8.648
-8.5 | -0.486 | 0.05524 | -0.013 | -8.791
-8 | -0.461 | 0.05152 | -0.014 | -8.949
-7.5 | -0.433 | 0.04904 | -0.015 | -8.827
-7 | -0.401 | 0.04598 | -0.015 | -8.729
-6.5 | -0.367 | 0.04341 | -0.016 | -8.451
-6 | -0.33 | 0.0406 | -0.018 | -8.125
-5.5 | -0.357 | 0.00996 | -0.04 | -35.866
-5 | -0.305 | 0.00965 | -0.041 | -31.634
-4.5 | -0.251 | 0.00964 | -0.041 | -26.045
-4 | -0.195 | 0.00905 | -0.042 | -21.578
-3.5 | -0.138 | 0.00885 | -0.043 | -15.568
-3 | -0.079 | 0.00873 | -0.044 | -9.1
-2.5 | -0.02 | 0.00872 | -0.045 | -2.323
-2 | 0.039 | 0.00857 | -0.046 | 4.595
-1.5 | 0.099 | 0.00652 | -0.047 | 15.232
-1 | 0.159 | 0.00653 | -0.048 | 24.407
-0.5 | 0.22 | 0.0066 | -0.049 | 33.272
0 | 0.282 | 0.00618 | -0.049 | 45.543
0.5 | 0.342 | 0.0061 | -0.05 | 56.069
1 | 0.403 | 0.00604 | -0.051 | 66.693
1.5 | 0.463 | 0.0061 | -0.052 | 75.891
2 | 0.524 | 0.00606 | -0.053 | 86.401
2.5 | 0.583 | 0.00632 | -0.054 | 92.271
3 | 0.643 | 0.00644 | -0.055 | 99.869
3.5 | 0.703 | 0.00635 | -0.056 | 110.639
4 | 0.762 | 0.00644 | -0.057 | 118.196
4.5 | 0.82 | 0.00659 | -0.057 | 124.411
5 | 0.877 | 0.00709 | -0.058 | 123.796
5.5 | 0.934 | 0.01212 | -0.059 | 77.056
6 | 0.988 | 0.01266 | -0.06 | 78.02
6.5 | 1.04 | 0.01303 | -0.061 | 79.816
7 | 1.09 | 0.0136 | -0.062 | 80.149
7.5 | 1.138 | 0.01425 | -0.063 | 79.849
8 | 1.182 | 0.01492 | -0.064 | 79.256
8.5 | 1.223 | 0.0155 | -0.065 | 78.932
9 | 1.261 | 0.01622 | -0.065 | 77.715
9.5 | 1.294 | 0.01708 | -0.066 | 75.769
10 | 1.295 | 0.01912 | -0.066 | 67.73
10.5 | 1.313 | 0.02036 | -0.066 | 64.5
11 | 1.32 | 0.02181 | -0.067 | 60.522
11.5 | 1.315 | 0.02351 | -0.067 | 55.926
12 | 1.299 | 0.02581 | -0.067 | 50.345
12.5 | 1.27 | 0.02998 | -0.066 | 42.38
13 | 1.083 | 0.08633 | -0.041 | 12.541
13.5 | 1.053 | 0.09553 | -0.03 | 11.018
14 | 1.03 | 0.10104 | -0.03 | 10.195
14.5 | 1.003 | 0.10823 | -0.028 | 9.27
15 | 0.975 | 0.11629 | -0.03 | 8.384
15.5 | 0.944 | 0.12476 | -0.031 | 7.565
16 | 0.911 | 0.13124 | -0.032 | 6.938

## 42. Re 1M Mach 0.00 (2)
BIGFOIL.COM POLAR EXPORT
GA 37A312
GA 37A312 |  |  |  | Cl Max: | 1.4156 | at alpha= | 15.5 | deg
XFOIL ncrit=9 |  |  |  | L/D Max: | 131.904 | at alpha= | 5 | deg
Re: | 1000000 |  |  | Cd Min: | 0.24337 | at alpha= | -20 | deg
Mach: | 0 |  |  | Cl=0 at alpha= | -2.4101 | deg
|  |  |  | @ Cl=0.1, Cd= | 0.0069107
|  |  |  | @ Cl=0.4, Cd= | 0.0053588
|  |  |  | @ Cl=0.6, Cd= | 0.005668
alpha (deg) | Cl | Cd | Cm | Cl/Cd
-20 | -0.6892 | 0.24337 | 0.0462 | -2.8319
-19.5 | -0.6717 | 0.2361 | 0.0414 | -2.845
-19 | -0.6556 | 0.22884 | 0.0365 | -2.8649
-18.5 | -0.6401 | 0.22164 | 0.032 | -2.888
-18 | -0.6241 | 0.21509 | 0.0294 | -2.9016
-17.5 | -0.6078 | 0.20917 | 0.0259 | -2.9058
-17 | -0.5915 | 0.20285 | 0.0222 | -2.9159
-16.5 | -0.5759 | 0.19606 | 0.0186 | -2.9374
-16 | -0.5615 | 0.18773 | 0.0138 | -2.991
-15.5 | -0.5501 | 0.17976 | 0.0093 | -3.0602
-15 | -0.538 | 0.17204 | 0.0055 | -3.1272
-14.5 | -0.5261 | 0.16458 | 0.0033 | -3.1966
-14 | -0.5128 | 0.15832 | 0.0007 | -3.239
-13.5 | -0.5009 | 0.1516 | -0.0023 | -3.3041
-13 | -0.4904 | 0.14438 | -0.0054 | -3.3966
-12.5 | -0.4862 | 0.13434 | -0.0109 | -3.6192
-12 | -0.4798 | 0.12556 | -0.0149 | -3.8213
-11.5 | -0.4747 | 0.11669 | -0.0188 | -4.068
-11 | -0.4806 | 0.10623 | -0.0229 | -4.5241
-10.5 | -0.4743 | 0.09926 | -0.0261 | -4.7784
-10 | -0.4689 | 0.09184 | -0.03 | -5.1056
-9.5 | -0.4687 | 0.08283 | -0.0357 | -5.6586
-9 | -0.4816 | 0.06672 | -0.0534 | -7.2182
-8.5 | -0.5032 | 0.05509 | -0.0602 | -9.1341
-8 | -0.4981 | 0.0454 | -0.062 | -10.9714
-7.5 | -0.5178 | 0.02266 | -0.057 | -22.8508
-7 | -0.4792 | 0.01765 | -0.0552 | -27.1501
-6.5 | -0.4308 | 0.01565 | -0.0546 | -27.5272
-6 | -0.3799 | 0.01415 | -0.054 | -26.8481
-5.5 | -0.3283 | 0.01282 | -0.0534 | -25.6084
-5 | -0.276 | 0.01183 | -0.0529 | -23.3305
-4.5 | -0.2263 | 0.01048 | -0.052 | -21.5935
-4 | -0.1724 | 0.00993 | -0.0519 | -17.3615
-3.5 | -0.118 | 0.00949 | -0.0517 | -12.4341
-3 | -0.0647 | 0.00885 | -0.0514 | -7.3107
-2.5 | -0.0098 | 0.00846 | -0.0513 | -1.1584
-2 | 0.0447 | 0.00801 | -0.0512 | 5.5805
-1 | 0.1443 | 0.00603 | -0.0501 | 23.9303
-0.5 | 0.1955 | 0.00563 | -0.0493 | 34.7247
0.5 | 0.2997 | 0.00528 | -0.0474 | 56.7614
1 | 0.3547 | 0.00528 | -0.0471 | 67.178
1.5 | 0.4122 | 0.00538 | -0.0474 | 76.6171
2 | 0.4743 | 0.00546 | -0.0488 | 86.8681
2.5 | 0.5402 | 0.00557 | -0.0511 | 96.9838
3 | 0.6134 | 0.00569 | -0.0552 | 107.8032
3.5 | 0.6835 | 0.00582 | -0.0587 | 117.4399
4 | 0.7556 | 0.00593 | -0.0626 | 127.4199
4.5 | 0.8049 | 0.00612 | -0.0616 | 131.5196
5 | 0.8521 | 0.00646 | -0.0602 | 131.904
5.5 | 0.8847 | 0.00787 | -0.0564 | 112.4142
6 | 0.9163 | 0.00937 | -0.0526 | 97.7908
6.5 | 0.9554 | 0.01044 | -0.0501 | 91.5134
7 | 0.9974 | 0.01138 | -0.0482 | 87.645
7.5 | 1.0402 | 0.01227 | -0.0465 | 84.7759
8 | 1.0821 | 0.01324 | -0.0448 | 81.7296
8.5 | 1.1223 | 0.0143 | -0.0427 | 78.4825
9 | 1.163 | 0.01525 | -0.0408 | 76.2623
9.5 | 1.1959 | 0.01659 | -0.0378 | 72.0856
10 | 1.2304 | 0.01761 | -0.0351 | 69.8694
10.5 | 1.2605 | 0.01897 | -0.0322 | 66.447
11 | 1.2768 | 0.02141 | -0.0281 | 59.6357
11.5 | 1.3072 | 0.02299 | -0.0261 | 56.8595
12 | 1.3327 | 0.02505 | -0.024 | 53.2016
12.5 | 1.3548 | 0.02749 | -0.022 | 49.2834
13 | 1.359 | 0.03159 | -0.0191 | 43.0199
13.5 | 1.3741 | 0.03488 | -0.0173 | 39.3951
14 | 1.39 | 0.0382 | -0.0159 | 36.3874
14.5 | 1.4012 | 0.04204 | -0.0146 | 33.3302
15 | 1.4107 | 0.04619 | -0.0138 | 30.5412
15.5 | 1.4156 | 0.05104 | -0.0133 | 27.7351
16 | 1.4002 | 0.05848 | -0.0129 | 23.9432
16.5 | 1.3889 | 0.06599 | -0.0135 | 21.0471
17 | 1.3837 | 0.07319 | -0.0149 | 18.9056
17.5 | 1.3725 | 0.08165 | -0.0171 | 16.8096
18 | 1.3551 | 0.09149 | -0.0203 | 14.8115
18.5 | 1.3315 | 0.10294 | -0.0247 | 12.9347
19 | 1.3028 | 0.11593 | -0.0305 | 11.2378
19.5 | 1.2708 | 0.13039 | -0.0377 | 9.7461
20 | 1.2334 | 0.14675 | -0.0466 | 8.4048

## 43. Re 1M Mach 0.10 (1)
BIGFOIL.COM POLAR EXPORT
GA 37A312
GA 37A312 |  |  |  | Cl Max: | 1.313 | at alpha= | 11 | deg
JavaFoil+Calcfoil stall+Eppler ext transition |  |  |  | L/D Max: | 124.316 | at alpha= | 5 | deg
Re: | 1000000 |  |  | Cd Min: | 0.00607 | at alpha= | 0.5 | deg
Mach: | 0.1 |  |  | Cl=0 at alpha= | -2.3333 | deg
|  |  |  | @ Cl=0.1, Cd= | 0.00835
|  |  |  | @ Cl=0.4, Cd= | 0.0061067
|  |  |  | @ Cl=0.6, Cd= | 0.006381
alpha (deg) | Cl | Cd | Cm | Cl/Cd
-16.5 | -0.423 | 0.1323 | -0.009 | -3.201
-16 | -0.44 | 0.1346 | -0.009 | -3.27
-15.5 | -0.456 | 0.12618 | -0.01 | -3.618
-15 | -0.472 | 0.12024 | -0.01 | -3.929
-14.5 | -0.487 | 0.11329 | -0.01 | -4.301
-14 | -0.501 | 0.10795 | -0.011 | -4.642
-13.5 | -0.513 | 0.10031 | -0.011 | -5.117
-13 | -0.524 | 0.09686 | -0.011 | -5.409
-12.5 | -0.532 | 0.08976 | -0.011 | -5.929
-12 | -0.538 | 0.08548 | -0.011 | -6.293
-11.5 | -0.541 | 0.07974 | -0.012 | -6.784
-11 | -0.541 | 0.07517 | -0.012 | -7.192
-10.5 | -0.537 | 0.07114 | -0.012 | -7.545
-10 | -0.529 | 0.06733 | -0.013 | -7.861
-9.5 | -0.518 | 0.06311 | -0.013 | -8.204
-9 | -0.502 | 0.05937 | -0.013 | -8.459
-8.5 | -0.483 | 0.05536 | -0.014 | -8.722
-8 | -0.459 | 0.05186 | -0.014 | -8.857
-7.5 | -0.432 | 0.0492 | -0.015 | -8.783
-7 | -0.401 | 0.04605 | -0.016 | -8.716
-6.5 | -0.367 | 0.04357 | -0.016 | -8.427
-6 | -0.33 | 0.04074 | -0.018 | -8.111
-5.5 | -0.291 | 0.03833 | -0.019 | -7.592
-5 | -0.307 | 0.0097 | -0.041 | -31.609
-4.5 | -0.252 | 0.00943 | -0.042 | -26.758
-4 | -0.196 | 0.00915 | -0.043 | -21.424
-3.5 | -0.138 | 0.00894 | -0.043 | -15.48
-3 | -0.08 | 0.00876 | -0.044 | -9.107
-2.5 | -0.02 | 0.00865 | -0.045 | -2.352
-2 | 0.04 | 0.00861 | -0.046 | 4.597
-1.5 | 0.1 | 0.00835 | -0.047 | 11.943
-1 | 0.16 | 0.00649 | -0.048 | 24.691
-0.5 | 0.221 | 0.00662 | -0.049 | 33.334
0 | 0.283 | 0.00615 | -0.05 | 46.028
0.5 | 0.344 | 0.00607 | -0.051 | 56.633
1 | 0.405 | 0.00611 | -0.052 | 66.245
1.5 | 0.465 | 0.00608 | -0.052 | 76.593
2 | 0.526 | 0.00613 | -0.053 | 85.897
2.5 | 0.586 | 0.00636 | -0.054 | 92.102
3 | 0.646 | 0.00645 | -0.055 | 100.187
3.5 | 0.706 | 0.00634 | -0.056 | 111.363
4 | 0.766 | 0.00644 | -0.057 | 118.857
4.5 | 0.824 | 0.00665 | -0.058 | 123.925
5 | 0.882 | 0.00709 | -0.059 | 124.316
5.5 | 0.938 | 0.01219 | -0.06 | 76.958
6 | 0.992 | 0.01274 | -0.06 | 77.898
6.5 | 1.045 | 0.01313 | -0.061 | 79.576
7 | 1.095 | 0.01373 | -0.062 | 79.741
7.5 | 1.142 | 0.01434 | -0.063 | 79.606
8 | 1.186 | 0.01506 | -0.064 | 78.732
8.5 | 1.227 | 0.01567 | -0.065 | 78.286
9 | 1.263 | 0.01635 | -0.066 | 77.263
9.5 | 1.296 | 0.01731 | -0.067 | 74.865
10 | 1.293 | 0.01941 | -0.066 | 66.639
10.5 | 1.31 | 0.02068 | -0.066 | 63.359
11 | 1.313 | 0.02237 | -0.067 | 58.698
11.5 | 1.304 | 0.02418 | -0.067 | 53.926
12 | 1.285 | 0.02656 | -0.067 | 48.381
12.5 | 1.085 | 0.08107 | -0.041 | 13.389
13 | 1.055 | 0.09059 | -0.032 | 11.65
13.5 | 1.032 | 0.09729 | -0.03 | 10.606
14 | 1.004 | 0.10205 | -0.028 | 9.836
14.5 | 0.974 | 0.11052 | -0.03 | 8.811
15 | 0.94 | 0.11794 | -0.031 | 7.97
15.5 | 0.904 | 0.12688 | -0.031 | 7.123
16 | 0.866 | 0.13385 | -0.032 | 6.468

## 44. Re 1M Mach 0.10 (2)
BIGFOIL.COM POLAR EXPORT
GA 37A312
GA 37A312 |  |  |  | Cl Max: | 1.399 | at alpha= | 15 | deg
XFOIL ncrit=9 |  |  |  | L/D Max: | 131.873 | at alpha= | 4.5 | deg
Re: | 1000000 |  |  | Cd Min: | 0.24407 | at alpha= | -20 | deg
Mach: | 0.1 |  |  | Cl=0 at alpha= | -2.4102 | deg
|  |  |  | @ Cl=0.1, Cd= | 0.0063848
|  |  |  | @ Cl=0.4, Cd= | 0.0053672
|  |  |  | @ Cl=0.6, Cd= | 0.0056831
alpha (deg) | Cl | Cd | Cm | Cl/Cd
-20 | -0.6908 | 0.24407 | 0.0464 | -2.8303
-19.5 | -0.6731 | 0.23679 | 0.0416 | -2.8426
-19 | -0.6569 | 0.22953 | 0.0367 | -2.8619
-18.5 | -0.6411 | 0.2223 | 0.0322 | -2.8839
-18 | -0.6248 | 0.21574 | 0.0295 | -2.8961
-17.5 | -0.6083 | 0.20976 | 0.026 | -2.9
-17 | -0.592 | 0.20342 | 0.0224 | -2.9102
-16.5 | -0.5761 | 0.19658 | 0.0186 | -2.9306
-16 | -0.5615 | 0.18824 | 0.0139 | -2.9829
-15.5 | -0.5497 | 0.18028 | 0.0093 | -3.0491
-15 | -0.5374 | 0.17258 | 0.0054 | -3.1139
-14.5 | -0.525 | 0.16521 | 0.0034 | -3.1778
-14 | -0.5114 | 0.1589 | 0.0007 | -3.2184
-13.5 | -0.4993 | 0.15215 | -0.0023 | -3.2816
-13 | -0.4886 | 0.1449 | -0.0055 | -3.372
-12.5 | -0.4843 | 0.1349 | -0.011 | -3.5901
-12 | -0.4774 | 0.12618 | -0.0149 | -3.7835
-11.5 | -0.4719 | 0.11739 | -0.0188 | -4.0199
-11 | -0.4763 | 0.10738 | -0.0226 | -4.4356
-10.5 | -0.4692 | 0.10053 | -0.0257 | -4.6673
-10 | -0.4632 | 0.09319 | -0.0295 | -4.9705
-9.5 | -0.4621 | 0.08439 | -0.0348 | -5.4758
-9 | -0.4654 | 0.07215 | -0.0459 | -6.4505
-8.5 | -0.4941 | 0.05731 | -0.0595 | -8.6215
-8 | -0.493 | 0.0471 | -0.0623 | -10.4671
-7.5 | -0.5179 | 0.02364 | -0.058 | -21.9078
-6.5 | -0.4328 | 0.01609 | -0.0553 | -26.8987
-6 | -0.3818 | 0.01448 | -0.0546 | -26.3674
-5.5 | -0.33 | 0.01302 | -0.054 | -25.3456
-5 | -0.2775 | 0.01194 | -0.0534 | -23.2412
-4.5 | -0.2272 | 0.01058 | -0.0525 | -21.4745
-4 | -0.1734 | 0.00999 | -0.0523 | -17.3574
-3.5 | -0.1187 | 0.00952 | -0.0521 | -12.4685
-3 | -0.065 | 0.00887 | -0.0517 | -7.3281
-2.5 | -0.0099 | 0.00849 | -0.0516 | -1.1661
-2 | 0.0452 | 0.00806 | -0.0516 | 5.6079
-1.5 | 0.0912 | 0.00645 | -0.0506 | 14.1395
-1 | 0.1452 | 0.00605 | -0.0504 | 24
-0.5 | 0.1968 | 0.00565 | -0.0496 | 34.8319
0 | 0.2476 | 0.00534 | -0.0483 | 46.367
0.5 | 0.3016 | 0.0053 | -0.0477 | 56.9057
1 | 0.3569 | 0.0053 | -0.0474 | 67.3396
1.5 | 0.4146 | 0.00539 | -0.0476 | 76.9202
2 | 0.4764 | 0.00548 | -0.0489 | 86.9343
2.5 | 0.5431 | 0.00559 | -0.0513 | 97.1556
3 | 0.6164 | 0.00571 | -0.0554 | 107.951
3.5 | 0.687 | 0.00583 | -0.0588 | 117.8388
4 | 0.7596 | 0.00594 | -0.0628 | 127.8788
4.5 | 0.8097 | 0.00614 | -0.0619 | 131.873
5 | 0.8569 | 0.00651 | -0.0603 | 131.6283
5.5 | 0.8884 | 0.008 | -0.0563 | 111.05
6 | 0.9205 | 0.00947 | -0.0525 | 97.2017
6.5 | 0.9597 | 0.01054 | -0.0499 | 91.0531
7 | 1.0022 | 0.01147 | -0.048 | 87.3758
7.5 | 1.0445 | 0.01243 | -0.0461 | 84.0306
8 | 1.0863 | 0.01341 | -0.0442 | 81.0067
8.5 | 1.1254 | 0.01457 | -0.0419 | 77.2409
9 | 1.1668 | 0.01546 | -0.04 | 75.4722
9.5 | 1.1982 | 0.01682 | -0.0366 | 71.2366
10 | 1.2319 | 0.01794 | -0.0337 | 68.6678
10.5 | 1.2608 | 0.01945 | -0.0307 | 64.8226
11 | 1.2775 | 0.02197 | -0.0268 | 58.1475
11.5 | 1.3067 | 0.02374 | -0.0247 | 55.0421
12 | 1.3312 | 0.02599 | -0.0226 | 51.2197
12.5 | 1.3509 | 0.02873 | -0.0205 | 47.0205
13 | 1.3504 | 0.03336 | -0.0173 | 40.4796
13.5 | 1.3695 | 0.03639 | -0.0159 | 37.634
14 | 1.3827 | 0.04007 | -0.0144 | 34.5071
14.5 | 1.3918 | 0.04426 | -0.0132 | 31.446
15 | 1.399 | 0.04881 | -0.0125 | 28.6622
15.5 | 1.398 | 0.05456 | -0.0122 | 25.6232
16 | 1.372 | 0.06356 | -0.0122 | 21.5859
16.5 | 1.3697 | 0.07036 | -0.0134 | 19.467
17 | 1.3589 | 0.07869 | -0.0153 | 17.269
17.5 | 1.3417 | 0.08845 | -0.0183 | 15.169
18 | 1.3187 | 0.09975 | -0.0226 | 13.2201
18.5 | 1.2892 | 0.11284 | -0.0283 | 11.425
19 | 1.2555 | 0.1276 | -0.0357 | 9.8393
19.5 | 1.2188 | 0.14387 | -0.0445 | 8.4715
20 | 1.1756 | 0.16294 | -0.0556 | 7.2149

## 45. Re 1M Mach 0.25 (1)
BIGFOIL.COM POLAR EXPORT
GA 37A312
GA 37A312 |  |  |  | Cl Max: | 1.275 | at alpha= | 10.5 | deg
JavaFoil+Calcfoil stall+Eppler ext transition |  |  |  | L/D Max: | 124.898 | at alpha= | 4.5 | deg
Re: | 1000000 |  |  | Cd Min: | 0.00612 | at alpha= | 1 | deg
Mach: | 0.25 |  |  | Cl=0 at alpha= | -2.3306 | deg
|  |  |  | @ Cl=0.1, Cd= | 0.0085249
|  |  |  | @ Cl=0.4, Cd= | 0.0061378
|  |  |  | @ Cl=0.6, Cd= | 0.14643
alpha (deg) | Cl | Cd | Cm | Cl/Cd
-14.5 | -0.103 | 0.11137 | -0.012 | -0.921
-14 | -0.193 | 0.10757 | -0.012 | -1.797
-13.5 | -0.247 | 0.10118 | -0.012 | -2.446
-13 | -0.293 | 0.09748 | -0.012 | -3.01
-12.5 | -0.334 | 0.09098 | -0.012 | -3.671
-12 | -0.37 | 0.08782 | -0.012 | -4.207
-11.5 | -0.4 | 0.08426 | -0.013 | -4.75
-11 | -0.425 | 0.07772 | -0.013 | -5.473
-10.5 | -0.445 | 0.07344 | -0.013 | -6.054
-10 | -0.458 | 0.06927 | -0.013 | -6.606
-9.5 | -0.464 | 0.06539 | -0.014 | -7.095
-9 | -0.463 | 0.06083 | -0.014 | -7.618
-8.5 | -0.456 | 0.05703 | -0.014 | -8.002
-8 | -0.443 | 0.05319 | -0.014 | -8.322
-7.5 | -0.423 | 0.05047 | -0.015 | -8.38
-7 | -0.398 | 0.04693 | -0.015 | -8.475
-6.5 | -0.367 | 0.04435 | -0.016 | -8.286
-6 | -0.333 | 0.04145 | -0.017 | -8.029
-5.5 | -0.295 | 0.03913 | -0.018 | -7.529
-5 | -0.253 | 0.03726 | -0.018 | -6.785
-4.5 | -0.258 | 0.00983 | -0.043 | -26.205
-4 | -0.201 | 0.00931 | -0.044 | -21.552
-3.5 | -0.142 | 0.00901 | -0.045 | -15.748
-3 | -0.082 | 0.00881 | -0.046 | -9.293
-2.5 | -0.021 | 0.0088 | -0.046 | -2.374
-2 | 0.041 | 0.00867 | -0.047 | 4.687
-1.5 | 0.102 | 0.00852 | -0.048 | 12.031
-1 | 0.165 | 0.00655 | -0.049 | 25.104
-0.5 | 0.227 | 0.00667 | -0.05 | 33.98
0 | 0.291 | 0.00628 | -0.051 | 46.342
0.5 | 0.353 | 0.00619 | -0.052 | 57.042
1 | 0.416 | 0.00612 | -0.053 | 67.912
1.5 | 0.478 | 0.00613 | -0.054 | 78.002
2 | 0.541 | 0.00616 | -0.055 | 87.719
2.5 | 0.602 | 0.0065 | -0.056 | 92.547
3 | 0.664 | 0.00633 | -0.057 | 104.855
3.5 | 0.726 | 0.00644 | -0.058 | 112.639
4 | 0.786 | 0.00663 | -0.058 | 118.624
4.5 | 0.846 | 0.00677 | -0.059 | 124.898
5 | 0.905 | 0.00727 | -0.06 | 124.494
5.5 | 0.962 | 0.01257 | -0.061 | 76.573
6 | 1.017 | 0.01316 | -0.062 | 77.284
6.5 | 1.069 | 0.01416 | -0.063 | 75.526
7 | 1.119 | 0.01487 | -0.064 | 75.207
7.5 | 1.164 | 0.01498 | -0.065 | 77.715
8 | 1.205 | 0.01578 | -0.066 | 76.369
8.5 | 1.241 | 0.0164 | -0.067 | 75.682
9 | 1.246 | 0.01838 | -0.066 | 67.785
9.5 | 1.264 | 0.01974 | -0.067 | 64.035
10 | 1.274 | 0.02112 | -0.067 | 60.335
10.5 | 1.275 | 0.02293 | -0.067 | 55.59
11 | 1.054 | 0.07264 | -0.03 | 14.513
11.5 | 1.033 | 0.07782 | -0.031 | 13.278
12 | 1 | 0.08357 | -0.027 | 11.965
12.5 | 0.958 | 0.09112 | -0.027 | 10.511
13 | 0.906 | 0.09864 | -0.028 | 9.185
13.5 | 0.845 | 0.10498 | -0.028 | 8.052
14 | 0.777 | 0.11626 | -0.03 | 6.685
14.5 | 0.702 | 0.12426 | -0.031 | 5.649
15 | 0.621 | 0.13535 | -0.031 | 4.586
15.5 | 0.535 | 0.14643 | -0.031 | 3.651

## 46. Re 1M Mach 0.25 (2)
BIGFOIL.COM POLAR EXPORT
GA 37A312
GA 37A312 |  |  |  | Cl Max: | 1.3258 | at alpha= | 13.5 | deg
XFOIL ncrit=9 |  |  |  | L/D Max: | 132.714 | at alpha= | 4.5 | deg
Re: | 1000000 |  |  | Cd Min: | 0.17132 | at alpha= | 18.5 | deg
Mach: | 0.25 |  |  | Cl=0 at alpha= | -99 | deg
|  |  |  | @ Cl=0.1, Cd= | 0.00548
|  |  |  | @ Cl=0.4, Cd= | 0.0054408
|  |  |  | @ Cl=0.6, Cd= | 0.0057547
alpha (deg) | Cl | Cd | Cm | Cl/Cd
0 | 0.256 | 0.00548 | -0.0498 | 46.7153
0.5 | 0.312 | 0.00538 | -0.0493 | 57.9926
1 | 0.3684 | 0.00543 | -0.0488 | 67.8453
1.5 | 0.4272 | 0.00545 | -0.0489 | 78.3853
2 | 0.4912 | 0.0056 | -0.0502 | 87.7143
2.5 | 0.5596 | 0.0057 | -0.0525 | 98.1754
3 | 0.6334 | 0.0058 | -0.0561 | 109.2069
3.5 | 0.7064 | 0.00592 | -0.0596 | 119.3243
4 | 0.7821 | 0.00606 | -0.0636 | 129.0594
4.5 | 0.8361 | 0.0063 | -0.063 | 132.7143
5 | 0.8827 | 0.00679 | -0.0609 | 130
5.5 | 0.9088 | 0.00863 | -0.0555 | 105.3071
6 | 0.9424 | 0.01003 | -0.0515 | 93.9581
6.5 | 0.9831 | 0.01111 | -0.0486 | 88.4878
7 | 1.0262 | 0.01209 | -0.0463 | 84.8801
7.5 | 1.0675 | 0.01321 | -0.0437 | 80.81
8 | 1.1089 | 0.01428 | -0.0411 | 77.6541
8.5 | 1.1466 | 0.01548 | -0.0379 | 74.0698
9 | 1.1774 | 0.01687 | -0.0338 | 69.7925
9.5 | 1.2062 | 0.01853 | -0.0299 | 65.0944
10 | 1.2362 | 0.02029 | -0.0269 | 60.9266
10.5 | 1.2544 | 0.02309 | -0.0232 | 54.3265
11 | 1.2749 | 0.02594 | -0.0202 | 49.148
11.5 | 1.2976 | 0.02874 | -0.0178 | 45.1496
12 | 1.3151 | 0.03207 | -0.0155 | 41.0072
12.5 | 1.3105 | 0.03743 | -0.0123 | 35.012
13 | 1.323 | 0.04152 | -0.0105 | 31.8642
13.5 | 1.3258 | 0.0467 | -0.0088 | 28.3897
14 | 1.324 | 0.05271 | -0.0079 | 25.1186
14.5 | 1.3176 | 0.05965 | -0.0079 | 22.0889
15 | 1.3063 | 0.06776 | -0.0091 | 19.2783
15.5 | 1.2855 | 0.07765 | -0.0116 | 16.5551
16 | 1.2516 | 0.09025 | -0.016 | 13.8681
16.5 | 1.2131 | 0.10478 | -0.0223 | 11.5776
17 | 1.1757 | 0.12034 | -0.0302 | 9.7698
17.5 | 1.1419 | 0.13643 | -0.0389 | 8.3699
18 | 1.1093 | 0.15322 | -0.0484 | 7.2399
18.5 | 1.0773 | 0.17132 | -0.0589 | 6.2882

## 47. Re 1M Mach 0.50 (1)
BIGFOIL.COM POLAR EXPORT
GA 37A312
GA 37A312 |  |  |  | Cl Max: | 1.239 | at alpha= | 20 | deg
JavaFoil+Calcfoil stall+Eppler ext transition |  |  |  | L/D Max: | 123.847 | at alpha= | 5 | deg
Re: | 1000000 |  |  | Cd Min: | 0.00646 | at alpha= | 1 | deg
Mach: | 0.5 |  |  | Cl=0 at alpha= | -2.3309 | deg
|  |  |  | @ Cl=0.1, Cd= | 0.0088059
|  |  |  | @ Cl=0.4, Cd= | 0.0064879
|  |  |  | @ Cl=0.6, Cd= | 0.0066279
alpha (deg) | Cl | Cd | Cm | Cl/Cd
-20 | -0.966 | 0.19816 | -0.011 | -4.873
-19.5 | -0.939 | 0.19208 | -0.011 | -4.89
-19 | -0.916 | 0.18786 | -0.012 | -4.874
-18.5 | -0.887 | 0.18017 | -0.012 | -4.922
-18 | -0.859 | 0.17288 | -0.012 | -4.967
-17.5 | -0.831 | 0.16945 | -0.012 | -4.904
-17 | -0.804 | 0.16279 | -0.013 | -4.939
-16.5 | -0.777 | 0.15725 | -0.013 | -4.942
-16 | -0.751 | 0.15119 | -0.013 | -4.966
-15.5 | -0.724 | 0.14827 | -0.014 | -4.882
-15 | -0.697 | 0.14155 | -0.014 | -4.924
-14.5 | -0.67 | 0.13979 | -0.014 | -4.793
-14 | -0.643 | 0.13621 | -0.015 | -4.722
-13.5 | -0.616 | 0.13372 | -0.015 | -4.609
-13 | -0.59 | 0.12532 | -0.016 | -4.705
-12.5 | -0.561 | 0.11399 | -0.015 | -4.918
-12 | -0.533 | 0.10772 | -0.015 | -4.952
-11.5 | -0.506 | 0.1076 | -0.015 | -4.705
-11 | -0.479 | 0.10438 | -0.016 | -4.59
-10.5 | -0.452 | 0.09837 | -0.016 | -4.594
-10 | -0.425 | 0.09548 | -0.017 | -4.446
-9.5 | -0.397 | 0.09276 | -0.017 | -4.282
-9 | -0.369 | 0.07693 | -0.017 | -4.802
-8.5 | -0.342 | 0.06397 | -0.017 | -5.346
-8 | -0.315 | 0.05741 | -0.018 | -5.479
-7.5 | -0.287 | 0.05022 | -0.019 | -5.722
-7 | -0.259 | 0.05881 | -0.018 | -4.408
-6.5 | -0.232 | 0.04977 | -0.018 | -4.653
-6 | -0.204 | 0.04672 | -0.018 | -4.363
-5.5 | -0.244 | 0.04313 | -0.018 | -5.647
-5 | -0.253 | 0.04037 | -0.018 | -6.258
-4.5 | -0.22 | 0.0373 | -0.019 | -5.909
-4 | -0.176 | 0.03509 | -0.02 | -5.022
-3.5 | -0.156 | 0.0096 | -0.05 | -16.274
-3 | -0.091 | 0.00945 | -0.051 | -9.61
-2.5 | -0.023 | 0.00907 | -0.052 | -2.564
-2 | 0.045 | 0.00879 | -0.053 | 5.158
-1.5 | 0.114 | 0.00881 | -0.054 | 12.984
-1 | 0.184 | 0.00682 | -0.055 | 26.96
-0.5 | 0.253 | 0.00695 | -0.056 | 36.44
0 | 0.325 | 0.0069 | -0.057 | 47.118
0.5 | 0.395 | 0.00649 | -0.058 | 60.871
1 | 0.465 | 0.00646 | -0.059 | 71.947
1.5 | 0.535 | 0.00647 | -0.06 | 82.617
2 | 0.605 | 0.00664 | -0.061 | 91.072
2.5 | 0.672 | 0.00672 | -0.062 | 100.137
3 | 0.741 | 0.00685 | -0.063 | 108.245
3.5 | 0.81 | 0.0073 | -0.064 | 111.023
4 | 0.877 | 0.00721 | -0.065 | 121.662
4.5 | 0.942 | 0.00775 | -0.066 | 121.55
5 | 1.005 | 0.00811 | -0.067 | 123.847
5.5 | 1.064 | 0.01457 | -0.068 | 73.024
6 | 1.116 | 0.01549 | -0.069 | 72.06
6.5 | 1.158 | 0.0166 | -0.07 | 69.801
7 | 1.157 | 0.01885 | -0.07 | 61.379
7.5 | 1.151 | 0.02027 | -0.07 | 56.765
8 | 0.896 | 0.05485 | -0.027 | 16.342
8.5 | 0.604 | 0.05903 | -0.034 | 10.226
9 | 0.63 | 0.06311 | -0.031 | 9.984
9.5 | 0.657 | 0.07383 | -0.03 | 8.9
10 | 0.685 | 0.09611 | -0.032 | 7.127
10.5 | 0.712 | 0.09907 | -0.032 | 7.19
11 | 0.74 | 0.10685 | -0.035 | 6.93
11.5 | 0.768 | 0.11 | -0.035 | 6.979
12 | 0.795 | 0.11329 | -0.037 | 7.02
12.5 | 0.823 | 0.12243 | -0.038 | 6.722
13 | 0.853 | 0.13393 | -0.042 | 6.367
13.5 | 0.88 | 0.13652 | -0.043 | 6.444
14 | 0.907 | 0.14025 | -0.044 | 6.47
14.5 | 0.935 | 0.14435 | -0.045 | 6.476
15 | 0.963 | 0.1518 | -0.046 | 6.343
15.5 | 0.991 | 0.15348 | -0.048 | 6.46
16 | 1.023 | 0.16482 | -0.052 | 6.204
16.5 | 1.046 | 0.16714 | -0.05 | 6.261
17 | 1.073 | 0.17326 | -0.051 | 6.195
17.5 | 1.101 | 0.17824 | -0.052 | 6.175
18 | 1.127 | 0.18209 | -0.053 | 6.192
18.5 | 1.155 | 0.18922 | -0.054 | 6.103
19 | 1.183 | 0.19666 | -0.055 | 6.016
19.5 | 1.216 | 0.20372 | -0.059 | 5.967
20 | 1.239 | 0.2078 | -0.058 | 5.962

## 48. Re 1M Mach 0.50 (2)
BIGFOIL.COM POLAR EXPORT
GA 37A312
GA 37A312 |  |  |  | Cl Max: | 1.1938 | at alpha= | 10 | deg
XFOIL ncrit=9 |  |  |  | L/D Max: | 133.505 | at alpha= | 4 | deg
Re: | 1000000 |  |  | Cd Min: | 0.2694 | at alpha= | -20 | deg
Mach: | 0.5 |  |  | Cl=0 at alpha= | -2.431 | deg
|  |  |  | @ Cl=0.1, Cd= | 0.0085017
|  |  |  | @ Cl=0.4, Cd= | 0.0058632
|  |  |  | @ Cl=0.6, Cd= | 0.0060708
alpha (deg) | Cl | Cd | Cm | Cl/Cd
-20 | -0.7516 | 0.2694 | 0.0555 | -2.7899
-19.5 | -0.729 | 0.26097 | 0.0497 | -2.7934
-18.5 | -0.6849 | 0.24477 | 0.0403 | -2.7981
-18 | -0.6625 | 0.2371 | 0.0355 | -2.7942
-17.5 | -0.6402 | 0.22922 | 0.0307 | -2.793
-17 | -0.618 | 0.22113 | 0.0259 | -2.7947
-16.5 | -0.5959 | 0.21229 | 0.0204 | -2.807
-16 | -0.5759 | 0.20386 | 0.015 | -2.825
-15.5 | -0.5563 | 0.19543 | 0.0103 | -2.8465
-15 | -0.5351 | 0.18812 | 0.0076 | -2.8445
-14.5 | -0.5149 | 0.18075 | 0.0036 | -2.8487
-14 | -0.4958 | 0.17299 | -0.0004 | -2.8661
-13.5 | -0.4775 | 0.16486 | -0.0045 | -2.8964
-13 | -0.4632 | 0.15586 | -0.0103 | -2.9719
-12.5 | -0.4495 | 0.14745 | -0.0148 | -3.0485
-12 | -0.4328 | 0.13981 | -0.0166 | -3.0956
-11.5 | -0.4172 | 0.13272 | -0.0195 | -3.1435
-11 | -0.4033 | 0.12533 | -0.0228 | -3.2179
-10.5 | -0.3909 | 0.11736 | -0.0267 | -3.3308
-9.5 | -0.3773 | 0.10018 | -0.0354 | -3.7662
-9 | -0.3703 | 0.09179 | -0.0393 | -4.0342
-8.5 | -0.3683 | 0.0839 | -0.0422 | -4.3897
-8 | -0.361 | 0.07648 | -0.0461 | -4.7202
-7.5 | -0.3564 | 0.06798 | -0.0522 | -5.2427
-7 | -0.3569 | 0.05629 | -0.0657 | -6.3404
-6.5 | -0.3624 | 0.04669 | -0.0729 | -7.7618
-5.5 | -0.3359 | 0.02837 | -0.0743 | -11.84
-5 | -0.3 | 0.02167 | -0.0717 | -13.844
-4.5 | -0.2519 | 0.01623 | -0.0687 | -15.5206
-4 | -0.1941 | 0.0129 | -0.0663 | -15.0465
-3.5 | -0.1327 | 0.01134 | -0.0646 | -11.7019
-2.5 | -0.0089 | 0.0093 | -0.0617 | -0.95699
-2 | 0.0556 | 0.00881 | -0.0609 | 6.311
-1.5 | 0.1204 | 0.00836 | -0.0605 | 14.4019
-1 | 0.1728 | 0.00669 | -0.059 | 25.8296
-0.5 | 0.2349 | 0.00629 | -0.0583 | 37.345
0 | 0.2947 | 0.00596 | -0.0569 | 49.4463
0.5 | 0.3583 | 0.00586 | -0.0562 | 61.1433
1.5 | 0.487 | 0.00587 | -0.0551 | 82.9642
2 | 0.554 | 0.00599 | -0.055 | 92.4875
2.5 | 0.628 | 0.00612 | -0.0563 | 102.6144
3 | 0.708 | 0.00624 | -0.0589 | 113.4615
3.5 | 0.7965 | 0.00641 | -0.0632 | 124.259
4 | 0.8838 | 0.00662 | -0.0669 | 133.5045
4.5 | 0.9484 | 0.00714 | -0.0661 | 132.8291
5 | 0.9688 | 0.00896 | -0.0577 | 108.125
5.5 | 0.9899 | 0.01089 | -0.0497 | 90.8999
6 | 1.0249 | 0.01238 | -0.044 | 82.7868
6.5 | 1.0581 | 0.01383 | -0.038 | 76.5076
7 | 1.09 | 0.01564 | -0.0325 | 69.6931
7.5 | 1.1214 | 0.01796 | -0.0279 | 62.4388
8 | 1.1463 | 0.02107 | -0.0235 | 54.4044
8.5 | 1.169 | 0.02457 | -0.0193 | 47.5783
9 | 1.1852 | 0.02864 | -0.0151 | 41.3827
9.5 | 1.1911 | 0.03353 | -0.0105 | 35.5234
10 | 1.1938 | 0.03891 | -0.0061 | 30.6811
10.5 | 1.1886 | 0.04538 | -0.0028 | 26.1922
11 | 1.1716 | 0.0536 | -0.0014 | 21.8582
11.5 | 1.1458 | 0.06355 | -0.0026 | 18.0299
12 | 1.1126 | 0.07537 | -0.0063 | 14.7618
12.5 | 1.0759 | 0.08893 | -0.0123 | 12.0983
13 | 1.0397 | 0.10386 | -0.0202 | 10.0106
13.5 | 1.0051 | 0.11979 | -0.029 | 8.3905
14 | 0.9714 | 0.13653 | -0.038 | 7.1149
14.5 | 0.9415 | 0.15371 | -0.0473 | 6.1252
15 | 0.9263 | 0.16958 | -0.056 | 5.4623

## 49. Re 2M Mach 0.00 (1)
BIGFOIL.COM POLAR EXPORT
GA 37A312
GA 37A312 |  |  |  | Cl Max: | 1.348 | at alpha= | 10.5 | deg
JavaFoil+Calcfoil stall+Eppler ext transition |  |  |  | L/D Max: | 140.867 | at alpha= | 5 | deg
Re: | 2000000 |  |  | Cd Min: | 0.00555 | at alpha= | 2 | deg
Mach: | 0 |  |  | Cl=0 at alpha= | -2.3305 | deg
|  |  |  | @ Cl=0.1, Cd= | 0.00579
|  |  |  | @ Cl=0.4, Cd= | 0.0058975
|  |  |  | @ Cl=0.6, Cd= | 0.0057755
alpha (deg) | Cl | Cd | Cm | Cl/Cd
-17 | -0.455 | 0.13058 | -0.01 | -3.485
-16.5 | -0.47 | 0.12424 | -0.01 | -3.78
-16 | -0.484 | 0.12051 | -0.011 | -4.015
-15.5 | -0.497 | 0.11383 | -0.011 | -4.371
-15 | -0.51 | 0.10932 | -0.011 | -4.667
-14.5 | -0.522 | 0.10397 | -0.011 | -5.022
-14 | -0.533 | 0.10024 | -0.012 | -5.317
-13.5 | -0.542 | 0.09415 | -0.012 | -5.757
-13 | -0.549 | 0.09012 | -0.012 | -6.095
-12.5 | -0.555 | 0.084 | -0.012 | -6.602
-12 | -0.557 | 0.08045 | -0.012 | -6.926
-11.5 | -0.557 | 0.07486 | -0.013 | -7.444
-11 | -0.554 | 0.07125 | -0.013 | -7.78
-10.5 | -0.548 | 0.06823 | -0.013 | -8.028
-10 | -0.538 | 0.06372 | -0.013 | -8.442
-9.5 | -0.524 | 0.06032 | -0.014 | -8.693
-9 | -0.507 | 0.05626 | -0.015 | -9.019
-8.5 | -0.487 | 0.05297 | -0.015 | -9.185
-8 | -0.462 | 0.04929 | -0.017 | -9.384
-7.5 | -0.434 | 0.04699 | -0.017 | -9.243
-7 | -0.496 | 0.00976 | -0.037 | -50.808
-6.5 | -0.453 | 0.00963 | -0.038 | -47.086
-6 | -0.407 | 0.00935 | -0.039 | -43.505
-5.5 | -0.357 | 0.0092 | -0.04 | -38.863
-5 | -0.305 | 0.00869 | -0.041 | -35.155
-4.5 | -0.251 | 0.00844 | -0.041 | -29.767
-4 | -0.195 | 0.00812 | -0.042 | -24.038
-3.5 | -0.138 | 0.00799 | -0.043 | -17.262
-3 | -0.079 | 0.00782 | -0.044 | -10.155
-2.5 | -0.02 | 0.00781 | -0.045 | -2.594
-2 | 0.039 | 0.00767 | -0.046 | 5.135
-1.5 | 0.099 | 0.00579 | -0.047 | 17.154
-1 | 0.159 | 0.00579 | -0.048 | 27.528
-0.5 | 0.22 | 0.00587 | -0.049 | 37.426
0 | 0.282 | 0.00578 | -0.05 | 48.716
0.5 | 0.342 | 0.00585 | -0.05 | 58.498
1 | 0.403 | 0.0059 | -0.051 | 68.251
1.5 | 0.463 | 0.00556 | -0.052 | 83.298
2 | 0.524 | 0.00555 | -0.053 | 94.287
2.5 | 0.583 | 0.00575 | -0.054 | 101.317
3 | 0.643 | 0.00584 | -0.055 | 110.033
3.5 | 0.703 | 0.00573 | -0.056 | 122.746
4 | 0.762 | 0.00581 | -0.057 | 131.173
4.5 | 0.82 | 0.00594 | -0.058 | 138.136
5 | 0.877 | 0.00623 | -0.058 | 140.867
5.5 | 0.934 | 0.01066 | -0.059 | 87.539
6 | 0.988 | 0.01115 | -0.06 | 88.608
6.5 | 1.04 | 0.01149 | -0.061 | 90.53
7 | 1.09 | 0.01201 | -0.062 | 90.768
7.5 | 1.138 | 0.01256 | -0.063 | 90.549
8 | 1.182 | 0.01314 | -0.064 | 89.953
8.5 | 1.223 | 0.01366 | -0.065 | 89.542
9 | 1.261 | 0.01427 | -0.065 | 88.326
9.5 | 1.294 | 0.01507 | -0.066 | 85.876
10 | 1.324 | 0.01579 | -0.067 | 83.823
10.5 | 1.348 | 0.0166 | -0.068 | 81.25
11 | 1.332 | 0.01874 | -0.067 | 71.092
11.5 | 1.329 | 0.02006 | -0.068 | 66.277
12 | 1.32 | 0.02153 | -0.068 | 61.274
12.5 | 1.302 | 0.02328 | -0.069 | 55.94
13 | 1.277 | 0.02564 | -0.069 | 49.81
13.5 | 1.245 | 0.02853 | -0.069 | 43.635
14 | 1.204 | 0.03299 | -0.068 | 36.477
14.5 | 1.021 | 0.09608 | -0.045 | 10.627
15 | 0.99 | 0.10295 | -0.045 | 9.62
15.5 | 0.953 | 0.11312 | -0.042 | 8.425

## 50. Re 2M Mach 0.00 (2)
BIGFOIL.COM POLAR EXPORT
GA 37A312
GA 37A312 |  |  |  | Cl Max: | 1.5819 | at alpha= | 17.5 | deg
XFOIL ncrit=9 |  |  |  | L/D Max: | 145.653 | at alpha= | 4 | deg
Re: | 2000000 |  |  | Cd Min: | 0.094 | at alpha= | 20 | deg
Mach: | 0 |  |  | Cl=0 at alpha= | -2.3936 | deg
|  |  |  | @ Cl=0.1, Cd= | 0.0064078
|  |  |  | @ Cl=0.4, Cd= | 0.0043441
|  |  |  | @ Cl=0.6, Cd= | 0.0045328
alpha (deg) | Cl | Cd | Cm | Cl/Cd
-10.5 | -0.7968 | 0.02805 | -0.0593 | -28.4064
-10 | -0.7717 | 0.02371 | -0.0572 | -32.5474
-9.5 | -0.7367 | 0.0203 | -0.0556 | -36.2906
-8.5 | -0.6496 | 0.01568 | -0.0534 | -41.4286
-8 | -0.6009 | 0.01417 | -0.0527 | -42.4065
-7.5 | -0.55 | 0.01311 | -0.0523 | -41.9527
-7 | -0.5021 | 0.01135 | -0.0514 | -44.2379
-6.5 | -0.4489 | 0.01072 | -0.0512 | -41.875
-6 | -0.3952 | 0.01016 | -0.0511 | -38.8976
-5.5 | -0.3416 | 0.00959 | -0.0509 | -35.6204
-5 | -0.2873 | 0.00911 | -0.0508 | -31.5368
-4.5 | -0.2341 | 0.00838 | -0.0504 | -27.9356
-4 | -0.1789 | 0.00806 | -0.0505 | -22.196
-3 | -0.0678 | 0.00746 | -0.0507 | -9.0885
-2.5 | -0.0119 | 0.00722 | -0.0508 | -1.6482
-2 | 0.044 | 0.00698 | -0.0509 | 6.3037
-1.5 | 0.0981 | 0.00645 | -0.0509 | 15.2093
-1 | 0.1476 | 0.00535 | -0.0504 | 27.5888
-0.5 | 0.2028 | 0.0051 | -0.0505 | 39.7647
0 | 0.2558 | 0.0047 | -0.0502 | 54.4255
0.5 | 0.3094 | 0.00446 | -0.0498 | 69.3722
1 | 0.3643 | 0.00437 | -0.0496 | 83.3638
1.5 | 0.4194 | 0.00433 | -0.0495 | 96.8591
2 | 0.4743 | 0.00434 | -0.0493 | 109.2857
2.5 | 0.5291 | 0.00439 | -0.0491 | 120.5239
3 | 0.5865 | 0.0045 | -0.0495 | 130.3333
3.5 | 0.6483 | 0.00465 | -0.051 | 139.4194
4 | 0.7137 | 0.0049 | -0.0535 | 145.6531
4.5 | 0.7762 | 0.00541 | -0.0556 | 143.475
5 | 0.8342 | 0.00699 | -0.0576 | 119.3419
5.5 | 0.8796 | 0.008 | -0.0564 | 109.95
6 | 0.9203 | 0.00874 | -0.0539 | 105.2975
6.5 | 0.9635 | 0.00939 | -0.0519 | 102.6092
7 | 1.0081 | 0.01008 | -0.0503 | 100.0099
7.5 | 1.0539 | 0.01076 | -0.0489 | 97.9461
8 | 1.0996 | 0.01148 | -0.0477 | 95.784
8.5 | 1.1451 | 0.01221 | -0.0464 | 93.7838
9 | 1.1896 | 0.01299 | -0.0451 | 91.5781
9.5 | 1.2333 | 0.01377 | -0.0437 | 89.5643
10 | 1.2757 | 0.01456 | -0.0421 | 87.6168
10.5 | 1.3122 | 0.01559 | -0.0397 | 84.1693
11 | 1.344 | 0.01673 | -0.0366 | 80.3347
11.5 | 1.3777 | 0.01781 | -0.0342 | 77.3554
12 | 1.409 | 0.01911 | -0.0318 | 73.731
12.5 | 1.4374 | 0.02072 | -0.0294 | 69.3726
13 | 1.4543 | 0.02333 | -0.0264 | 62.336
13.5 | 1.4838 | 0.02507 | -0.0248 | 59.1863
14 | 1.51 | 0.02713 | -0.0233 | 55.6579
14.5 | 1.5322 | 0.02958 | -0.0217 | 51.7985
15 | 1.5508 | 0.03242 | -0.0202 | 47.8347
15.5 | 1.5572 | 0.03644 | -0.0182 | 42.7333
16 | 1.5616 | 0.0408 | -0.0167 | 38.2745
16.5 | 1.5727 | 0.04469 | -0.0159 | 35.1913
17 | 1.5791 | 0.04925 | -0.0153 | 32.0629
17.5 | 1.5819 | 0.05447 | -0.0151 | 29.0417
18 | 1.5816 | 0.06024 | -0.0153 | 26.255
18.5 | 1.5769 | 0.06689 | -0.0161 | 23.5745
19 | 1.5667 | 0.07451 | -0.0175 | 21.0267
19.5 | 1.551 | 0.0833 | -0.0197 | 18.6194
20 | 1.5251 | 0.094 | -0.0231 | 16.2245

## 51. Re 2M Mach 0.10 (1)
BIGFOIL.COM POLAR EXPORT
GA 37A312
GA 37A312 |  |  |  | Cl Max: | 1.347 | at alpha= | 10.5 | deg
JavaFoil+Calcfoil stall+Eppler ext transition |  |  |  | L/D Max: | 140.437 | at alpha= | 5 | deg
Re: | 2000000 |  |  | Cd Min: | 0.00552 | at alpha= | 1.5 | deg
Mach: | 0.1 |  |  | Cl=0 at alpha= | -2.3333 | deg
|  |  |  | @ Cl=0.1, Cd= | 0.00748
|  |  |  | @ Cl=0.4, Cd= | 0.0058967
|  |  |  | @ Cl=0.6, Cd= | 0.0058017
alpha (deg) | Cl | Cd | Cm | Cl/Cd
-16.5 | -0.425 | 0.12483 | -0.01 | -3.401
-16 | -0.441 | 0.12031 | -0.011 | -3.668
-15.5 | -0.458 | 0.11603 | -0.011 | -3.943
-15 | -0.473 | 0.11019 | -0.011 | -4.296
-14.5 | -0.488 | 0.10409 | -0.011 | -4.691
-14 | -0.502 | 0.09936 | -0.012 | -5.052
-13.5 | -0.514 | 0.09468 | -0.012 | -5.432
-13 | -0.525 | 0.09012 | -0.012 | -5.823
-12.5 | -0.533 | 0.08457 | -0.012 | -6.301
-12 | -0.538 | 0.0812 | -0.012 | -6.631
-11.5 | -0.542 | 0.07573 | -0.013 | -7.155
-11 | -0.541 | 0.07132 | -0.013 | -7.587
-10.5 | -0.537 | 0.06823 | -0.013 | -7.876
-10 | -0.53 | 0.06392 | -0.014 | -8.289
-9.5 | -0.518 | 0.06028 | -0.014 | -8.598
-9 | -0.503 | 0.05638 | -0.014 | -8.918
-8.5 | -0.484 | 0.05311 | -0.015 | -9.108
-8 | -0.461 | 0.04956 | -0.016 | -9.294
-7.5 | -0.433 | 0.04727 | -0.017 | -9.169
-7 | -0.496 | 0.00983 | -0.037 | -50.456
-6.5 | -0.454 | 0.00968 | -0.038 | -46.858
-6 | -0.408 | 0.00943 | -0.039 | -43.239
-5.5 | -0.359 | 0.00916 | -0.04 | -39.137
-5 | -0.307 | 0.00869 | -0.041 | -35.263
-4.5 | -0.252 | 0.00849 | -0.042 | -29.701
-4 | -0.196 | 0.00811 | -0.043 | -24.191
-3.5 | -0.139 | 0.00793 | -0.043 | -17.457
-3 | -0.08 | 0.00777 | -0.044 | -10.276
-2.5 | -0.02 | 0.00775 | -0.045 | -2.625
-2 | 0.04 | 0.00761 | -0.046 | 5.202
-1.5 | 0.1 | 0.00748 | -0.047 | 13.35
-1 | 0.16 | 0.00575 | -0.048 | 27.878
-0.5 | 0.221 | 0.00587 | -0.049 | 37.605
0 | 0.283 | 0.00585 | -0.05 | 48.416
0.5 | 0.344 | 0.00586 | -0.051 | 58.673
1 | 0.405 | 0.0059 | -0.052 | 68.523
1.5 | 0.465 | 0.00552 | -0.052 | 84.27
2 | 0.526 | 0.00558 | -0.053 | 94.293
2.5 | 0.586 | 0.00579 | -0.054 | 101.169
3 | 0.646 | 0.00584 | -0.055 | 110.559
3.5 | 0.706 | 0.00573 | -0.056 | 123.259
4 | 0.766 | 0.00587 | -0.057 | 130.392
4.5 | 0.824 | 0.00594 | -0.058 | 138.741
5 | 0.882 | 0.00628 | -0.059 | 140.437
5.5 | 0.938 | 0.01074 | -0.06 | 87.358
6 | 0.992 | 0.0112 | -0.06 | 88.608
6.5 | 1.045 | 0.01158 | -0.061 | 90.235
7 | 1.095 | 0.0121 | -0.062 | 90.466
7.5 | 1.142 | 0.01266 | -0.063 | 90.218
8 | 1.186 | 0.01326 | -0.064 | 89.474
8.5 | 1.227 | 0.0138 | -0.065 | 88.905
9 | 1.263 | 0.01444 | -0.066 | 87.511
9.5 | 1.296 | 0.01525 | -0.067 | 84.975
10 | 1.324 | 0.01603 | -0.067 | 82.563
10.5 | 1.347 | 0.01688 | -0.068 | 79.773
11 | 1.326 | 0.01911 | -0.068 | 69.376
11.5 | 1.32 | 0.02055 | -0.068 | 64.225
12 | 1.306 | 0.02198 | -0.068 | 59.439
12.5 | 1.284 | 0.02408 | -0.069 | 53.309
13 | 1.253 | 0.0267 | -0.069 | 46.92
13.5 | 1.214 | 0.03022 | -0.069 | 40.156
14 | 1.039 | 0.08281 | -0.051 | 12.546
14.5 | 0.988 | 0.09868 | -0.044 | 10.012
15 | 0.949 | 0.10825 | -0.041 | 8.763
15.5 | 0.91 | 0.11733 | -0.04 | 7.755

## 52. Re 2M Mach 0.10 (2)
BIGFOIL.COM POLAR EXPORT
GA 37A312
GA 37A312 |  |  |  | Cl Max: | 1.5636 | at alpha= | 17 | deg
XFOIL ncrit=9 |  |  |  | L/D Max: | 143.193 | at alpha= | 4.5 | deg
Re: | 2000000 |  |  | Cd Min: | 0.10577 | at alpha= | 20 | deg
Mach: | 0.1 |  |  | Cl=0 at alpha= | -2.3941 | deg
|  |  |  | @ Cl=0.1, Cd= | 0.0064554
|  |  |  | @ Cl=0.4, Cd= | 0.0043598
|  |  |  | @ Cl=0.6, Cd= | 0.0045441
alpha (deg) | Cl | Cd | Cm | Cl/Cd
-9.5 | -0.722 | 0.02481 | -0.0582 | -29.1012
-9 | -0.6928 | 0.01966 | -0.0561 | -35.2391
-8.5 | -0.6505 | 0.01677 | -0.0547 | -38.7895
-8 | -0.6032 | 0.01482 | -0.0538 | -40.7018
-7.5 | -0.5528 | 0.01348 | -0.0532 | -41.0089
-7 | -0.5035 | 0.01188 | -0.0523 | -42.3822
-6.5 | -0.4515 | 0.01087 | -0.0519 | -41.5363
-6 | -0.3975 | 0.01029 | -0.0517 | -38.6297
-5.5 | -0.3435 | 0.00968 | -0.0514 | -35.4855
-5 | -0.289 | 0.00918 | -0.0512 | -31.4815
-4.5 | -0.2355 | 0.00844 | -0.0509 | -27.9028
-4 | -0.1799 | 0.00809 | -0.0509 | -22.2373
-3.5 | -0.1239 | 0.00788 | -0.051 | -15.7234
-3 | -0.0682 | 0.00748 | -0.051 | -9.1176
-2.5 | -0.0119 | 0.00724 | -0.0511 | -1.6436
-2 | 0.0443 | 0.007 | -0.0512 | 6.3286
-1.5 | 0.0989 | 0.00648 | -0.0512 | 15.2623
-1 | 0.1485 | 0.00537 | -0.0507 | 27.6536
-0.5 | 0.204 | 0.00511 | -0.0508 | 39.9217
0 | 0.2574 | 0.00472 | -0.0504 | 54.5339
0.5 | 0.3114 | 0.00447 | -0.0501 | 69.6644
1 | 0.3664 | 0.00439 | -0.0499 | 83.4624
1.5 | 0.422 | 0.00434 | -0.0498 | 97.235
2 | 0.4771 | 0.00436 | -0.0496 | 109.4266
2.5 | 0.5323 | 0.0044 | -0.0494 | 120.9773
3 | 0.59 | 0.00452 | -0.0498 | 130.531
3.5 | 0.6522 | 0.00467 | -0.0513 | 139.6574
4.5 | 0.7804 | 0.00545 | -0.0557 | 143.1927
5 | 0.8387 | 0.00705 | -0.0577 | 118.9645
5.5 | 0.8839 | 0.00806 | -0.0563 | 109.665
6 | 0.925 | 0.0088 | -0.0538 | 105.1136
6.5 | 0.9681 | 0.00948 | -0.0517 | 102.1203
7 | 1.013 | 0.01017 | -0.05 | 99.6067
7.5 | 1.059 | 0.01088 | -0.0486 | 97.3346
8 | 1.1052 | 0.01158 | -0.0473 | 95.4404
8.5 | 1.1508 | 0.01233 | -0.046 | 93.3333
9 | 1.1948 | 0.01317 | -0.0444 | 90.7213
9.5 | 1.2388 | 0.01394 | -0.0429 | 88.8666
10 | 1.2806 | 0.01479 | -0.0411 | 86.5855
10.5 | 1.3135 | 0.01596 | -0.0379 | 82.2995
11 | 1.3467 | 0.01707 | -0.0351 | 78.8928
11.5 | 1.3797 | 0.01826 | -0.0325 | 75.5586
12 | 1.4106 | 0.0197 | -0.0301 | 71.6041
12.5 | 1.4362 | 0.02163 | -0.0275 | 66.3985
13 | 1.4561 | 0.02413 | -0.0248 | 60.344
13.5 | 1.4838 | 0.02611 | -0.0232 | 56.8288
14 | 1.5085 | 0.0284 | -0.0216 | 53.1162
14.5 | 1.5291 | 0.03111 | -0.0199 | 49.1514
15 | 1.5425 | 0.03452 | -0.0181 | 44.6842
15.5 | 1.541 | 0.03945 | -0.0161 | 39.0621
16 | 1.5532 | 0.04325 | -0.015 | 35.9121
16.5 | 1.5605 | 0.04772 | -0.0142 | 32.7012
17 | 1.5636 | 0.05292 | -0.0139 | 29.5465
17.5 | 1.5624 | 0.05885 | -0.014 | 26.5489
18 | 1.5583 | 0.06545 | -0.0146 | 23.809
18.5 | 1.5477 | 0.07317 | -0.016 | 21.1521
19 | 1.5304 | 0.08225 | -0.0182 | 18.6067
19.5 | 1.5058 | 0.09285 | -0.0216 | 16.2176
20 | 1.4705 | 0.10577 | -0.0266 | 13.9028

## 53. Re 2M Mach 0.25 (1)
BIGFOIL.COM POLAR EXPORT
GA 37A312
GA 37A312 |  |  |  | Cl Max: | 1.296 | at alpha= | 9.5 | deg
JavaFoil+Calcfoil stall+Eppler ext transition |  |  |  | L/D Max: | 140.668 | at alpha= | 5 | deg
Re: | 2000000 |  |  | Cd Min: | 0.00559 | at alpha= | 1.5 | deg
Mach: | 0.25 |  |  | Cl=0 at alpha= | -2.3306 | deg
|  |  |  | @ Cl=0.1, Cd= | 0.0076153
|  |  |  | @ Cl=0.4, Cd= | 0.0059621
|  |  |  | @ Cl=0.6, Cd= | 0.0058905
alpha (deg) | Cl | Cd | Cm | Cl/Cd
-14.5 | -0.103 | 0.10534 | -0.012 | -0.975
-14 | -0.194 | 0.10037 | -0.013 | -1.929
-13.5 | -0.248 | 0.09574 | -0.013 | -2.588
-13 | -0.294 | 0.0907 | -0.013 | -3.24
-12.5 | -0.335 | 0.08477 | -0.014 | -3.948
-12 | -0.37 | 0.08017 | -0.014 | -4.62
-11.5 | -0.401 | 0.07576 | -0.014 | -5.294
-11 | -0.426 | 0.07321 | -0.014 | -5.821
-10.5 | -0.445 | 0.07005 | -0.014 | -6.358
-10 | -0.458 | 0.06555 | -0.014 | -6.987
-9.5 | -0.464 | 0.06179 | -0.015 | -7.517
-9 | -0.464 | 0.05818 | -0.015 | -7.973
-8.5 | -0.457 | 0.05469 | -0.015 | -8.353
-8 | -0.443 | 0.05065 | -0.015 | -8.749
-7.5 | -0.424 | 0.04857 | -0.016 | -8.721
-7 | -0.399 | 0.04476 | -0.018 | -8.916
-6.5 | -0.369 | 0.04257 | -0.019 | -8.662
-6 | -0.411 | 0.00966 | -0.04 | -42.565
-5.5 | -0.364 | 0.00937 | -0.041 | -38.819
-5 | -0.312 | 0.00887 | -0.042 | -35.191
-4.5 | -0.258 | 0.00856 | -0.043 | -30.09
-4 | -0.201 | 0.00838 | -0.044 | -23.965
-3.5 | -0.142 | 0.00807 | -0.045 | -17.582
-3 | -0.082 | 0.00789 | -0.046 | -10.383
-2.5 | -0.021 | 0.00787 | -0.046 | -2.654
-2 | 0.041 | 0.00772 | -0.047 | 5.267
-1.5 | 0.103 | 0.00761 | -0.048 | 13.479
-1 | 0.165 | 0.00581 | -0.049 | 28.34
-0.5 | 0.227 | 0.00588 | -0.05 | 38.559
0 | 0.291 | 0.00588 | -0.051 | 49.432
0.5 | 0.353 | 0.00588 | -0.052 | 60.106
1 | 0.416 | 0.00599 | -0.053 | 69.445
1.5 | 0.478 | 0.00559 | -0.054 | 85.526
2 | 0.541 | 0.00561 | -0.055 | 96.33
2.5 | 0.602 | 0.0059 | -0.056 | 102.042
3 | 0.664 | 0.00571 | -0.057 | 116.348
3.5 | 0.726 | 0.00582 | -0.058 | 124.75
4 | 0.786 | 0.00596 | -0.059 | 131.988
4.5 | 0.846 | 0.00605 | -0.059 | 139.807
5 | 0.905 | 0.00643 | -0.06 | 140.668
5.5 | 0.962 | 0.01108 | -0.061 | 86.865
6 | 1.017 | 0.01158 | -0.062 | 87.86
6.5 | 1.069 | 0.01201 | -0.063 | 89.029
7 | 1.119 | 0.0131 | -0.064 | 85.409
7.5 | 1.164 | 0.01318 | -0.065 | 88.35
8 | 1.205 | 0.01385 | -0.066 | 86.991
8.5 | 1.241 | 0.01446 | -0.067 | 85.857
9 | 1.272 | 0.01527 | -0.068 | 83.313
9.5 | 1.296 | 0.01614 | -0.068 | 80.291
10 | 1.285 | 0.01833 | -0.068 | 70.117
10.5 | 1.288 | 0.01975 | -0.068 | 65.23
11 | 1.272 | 0.02136 | -0.069 | 59.569
11.5 | 1.239 | 0.02327 | -0.069 | 53.244
12 | 1.169 | 0.02915 | -0.068 | 40.1
12.5 | 0.961 | 0.08603 | -0.034 | 11.17
13 | 0.909 | 0.0927 | -0.034 | 9.806
13.5 | 0.848 | 0.10002 | -0.035 | 8.479
14 | 0.78 | 0.10844 | -0.036 | 7.189
14.5 | 0.704 | 0.11657 | -0.036 | 6.037

## 54. Re 2M Mach 0.25 (2)
BIGFOIL.COM POLAR EXPORT
GA 37A312
GA 37A312 |  |  |  | Cl Max: | 1.4751 | at alpha= | 14 | deg
XFOIL ncrit=9 |  |  |  | L/D Max: | 147.685 | at alpha= | 4 | deg
Re: | 2000000 |  |  | Cd Min: | 0.24802 | at alpha= | -20 | deg
Mach: | 0.25 |  |  | Cl=0 at alpha= | -2.3972 | deg
|  |  |  | @ Cl=0.1, Cd= | 0.0067225
|  |  |  | @ Cl=0.4, Cd= | 0.0044615
|  |  |  | @ Cl=0.6, Cd= | 0.0045819
alpha (deg) | Cl | Cd | Cm | Cl/Cd
-20 | -0.7025 | 0.24802 | 0.0487 | -2.8324
-19.5 | -0.684 | 0.24053 | 0.044 | -2.8437
-19 | -0.6662 | 0.23318 | 0.0395 | -2.857
-18.5 | -0.6487 | 0.2259 | 0.0351 | -2.8716
-18 | -0.6316 | 0.21849 | 0.0308 | -2.8908
-17.5 | -0.6164 | 0.21143 | 0.0272 | -2.9154
-17 | -0.5989 | 0.20529 | 0.0235 | -2.9173
-16.5 | -0.5815 | 0.19876 | 0.0197 | -2.9256
-16 | -0.5647 | 0.19068 | 0.0154 | -2.9615
-15 | -0.5364 | 0.17506 | 0.0076 | -3.0641
-14.5 | -0.5232 | 0.16724 | 0.0039 | -3.1284
-14 | -0.5157 | 0.15812 | 0.0003 | -3.2614
-13.5 | -0.5021 | 0.15178 | -0.0025 | -3.3081
-13 | -0.489 | 0.14523 | -0.0054 | -3.3671
-12.5 | -0.4775 | 0.13819 | -0.0086 | -3.4554
-12 | -0.4706 | 0.12855 | -0.0132 | -3.6608
-11.5 | -0.4636 | 0.12012 | -0.0168 | -3.8595
-11 | -0.4582 | 0.1115 | -0.0205 | -4.1094
-10.5 | -0.4528 | 0.10233 | -0.0254 | -4.4249
-10 | -0.4568 | 0.09382 | -0.028 | -4.8689
-9.5 | -0.4607 | 0.08369 | -0.0335 | -5.5048
-9 | -0.4778 | 0.07149 | -0.0425 | -6.6835
-8.5 | -0.5076 | 0.05494 | -0.0603 | -9.2392
-8 | -0.5324 | 0.03925 | -0.0639 | -13.5643
-7.5 | -0.5566 | 0.01859 | -0.0593 | -29.9408
-7 | -0.5121 | 0.01499 | -0.0575 | -34.1628
-6.5 | -0.4643 | 0.01221 | -0.0559 | -38.0262
-6 | -0.4094 | 0.0112 | -0.0552 | -36.5536
-5.5 | -0.3537 | 0.01035 | -0.0545 | -34.1739
-5 | -0.2979 | 0.00961 | -0.054 | -30.999
-4.5 | -0.2411 | 0.0091 | -0.0536 | -26.4945
-4 | -0.1858 | 0.00828 | -0.053 | -22.4396
-3.5 | -0.1278 | 0.00798 | -0.0529 | -16.015
-2.5 | -0.0119 | 0.00734 | -0.0529 | -1.6213
-2 | 0.046 | 0.00709 | -0.0529 | 6.488
-1.5 | 0.1033 | 0.0067 | -0.0529 | 15.4179
-1 | 0.1538 | 0.00548 | -0.0523 | 28.0657
0 | 0.266 | 0.00481 | -0.052 | 55.3015
0.5 | 0.3217 | 0.00455 | -0.0516 | 70.7033
1 | 0.3787 | 0.00448 | -0.0514 | 84.5312
1.5 | 0.4362 | 0.00443 | -0.0513 | 98.465
2 | 0.493 | 0.00444 | -0.0511 | 111.036
2.5 | 0.5498 | 0.00448 | -0.0508 | 122.7232
3 | 0.6089 | 0.0046 | -0.051 | 132.3696
3.5 | 0.6732 | 0.00475 | -0.0525 | 141.7263
4 | 0.7399 | 0.00501 | -0.0546 | 147.6846
4.5 | 0.804 | 0.00569 | -0.0564 | 141.3005
5 | 0.8636 | 0.00743 | -0.0583 | 116.2315
5.5 | 0.9072 | 0.00842 | -0.056 | 107.7435
6 | 0.9494 | 0.00916 | -0.0531 | 103.6463
6.5 | 0.9942 | 0.00988 | -0.0507 | 100.6275
7 | 1.0401 | 0.01067 | -0.0487 | 97.4789
7.5 | 1.0872 | 0.01144 | -0.0468 | 95.035
8 | 1.1333 | 0.01229 | -0.0448 | 92.2132
8.5 | 1.1797 | 0.0131 | -0.0429 | 90.0534
9 | 1.2224 | 0.01408 | -0.0404 | 86.8182
9.5 | 1.262 | 0.01504 | -0.0374 | 83.9096
10 | 1.2949 | 0.01632 | -0.0336 | 79.3444
10.5 | 1.3243 | 0.01797 | -0.0299 | 73.695
11 | 1.3564 | 0.01961 | -0.027 | 69.1688
11.5 | 1.3859 | 0.02159 | -0.0243 | 64.1918
12 | 1.4029 | 0.02466 | -0.021 | 56.8897
12.5 | 1.4257 | 0.02745 | -0.0185 | 51.9381
13 | 1.4462 | 0.0305 | -0.0162 | 47.4164
13.5 | 1.464 | 0.03389 | -0.0141 | 43.1986
14 | 1.4751 | 0.03799 | -0.0122 | 38.8286
14.5 | 1.465 | 0.04423 | -0.0101 | 33.1223
15 | 1.4648 | 0.04997 | -0.0092 | 29.3136
15.5 | 1.4575 | 0.0569 | -0.0089 | 25.6151
16 | 1.4437 | 0.06502 | -0.0097 | 22.2039
16.5 | 1.4223 | 0.07467 | -0.0117 | 19.0478
17 | 1.3949 | 0.08587 | -0.0151 | 16.2443
17.5 | 1.3607 | 0.09878 | -0.0201 | 13.7751
18 | 1.3214 | 0.11349 | -0.0268 | 11.6433
18.5 | 1.2756 | 0.13024 | -0.0353 | 9.7942
19 | 1.2284 | 0.14819 | -0.0452 | 8.2894

## 55. Re 2M Mach 0.50 (1)
BIGFOIL.COM POLAR EXPORT
GA 37A312
GA 37A312 |  |  |  | Cl Max: | 1.24 | at alpha= | 20 | deg
JavaFoil+Calcfoil stall+Eppler ext transition |  |  |  | L/D Max: | 138.974 | at alpha= | 5 | deg
Re: | 2000000 |  |  | Cd Min: | 0.00596 | at alpha= | -1 | deg
Mach: | 0.5 |  |  | Cl=0 at alpha= | -2.3309 | deg
|  |  |  | @ Cl=0.1, Cd= | 0.007888
|  |  |  | @ Cl=0.4, Cd= | 0.0061564
|  |  |  | @ Cl=0.6, Cd= | 0.006015
alpha (deg) | Cl | Cd | Cm | Cl/Cd
-20 | -0.967 | 0.17733 | -0.011 | -5.451
-19.5 | -0.94 | 0.17318 | -0.012 | -5.429
-19 | -0.917 | 0.17346 | -0.012 | -5.285
-18.5 | -0.89 | 0.16263 | -0.013 | -5.47
-18 | -0.861 | 0.15887 | -0.013 | -5.422
-17.5 | -0.833 | 0.15129 | -0.013 | -5.505
-17 | -0.806 | 0.14647 | -0.013 | -5.499
-16.5 | -0.779 | 0.14208 | -0.013 | -5.48
-16 | -0.752 | 0.13626 | -0.014 | -5.517
-15.5 | -0.725 | 0.1323 | -0.014 | -5.478
-15 | -0.698 | 0.1278 | -0.014 | -5.459
-14.5 | -0.671 | 0.12488 | -0.015 | -5.369
-14 | -0.644 | 0.12148 | -0.015 | -5.3
-13.5 | -0.617 | 0.11707 | -0.016 | -5.268
-13 | -0.591 | 0.1103 | -0.016 | -5.354
-12.5 | -0.561 | 0.10214 | -0.015 | -5.495
-12 | -0.534 | 0.09756 | -0.015 | -5.472
-11.5 | -0.507 | 0.09544 | -0.016 | -5.308
-11 | -0.479 | 0.09431 | -0.016 | -5.084
-10.5 | -0.452 | 0.08729 | -0.017 | -5.18
-10 | -0.425 | 0.08452 | -0.017 | -5.027
-9.5 | -0.397 | 0.08189 | -0.018 | -4.854
-9 | -0.37 | 0.06936 | -0.017 | -5.33
-8.5 | -0.342 | 0.05956 | -0.018 | -5.748
-8 | -0.315 | 0.05359 | -0.019 | -5.878
-7.5 | -0.288 | 0.04794 | -0.021 | -6.012
-7 | -0.26 | 0.04644 | -0.02 | -5.596
-6.5 | -0.232 | 0.04487 | -0.02 | -5.17
-6 | -0.204 | 0.04439 | -0.019 | -4.594
-5.5 | -0.244 | 0.04107 | -0.019 | -5.934
-5 | -0.253 | 0.03869 | -0.019 | -6.534
-4.5 | -0.221 | 0.03548 | -0.023 | -6.234
-4 | -0.218 | 0.00893 | -0.049 | -24.411
-3.5 | -0.156 | 0.00864 | -0.05 | -18.082
-3 | -0.091 | 0.00839 | -0.051 | -10.826
-2.5 | -0.023 | 0.00807 | -0.052 | -2.882
-2 | 0.045 | 0.00788 | -0.053 | 5.755
-1.5 | 0.114 | 0.00789 | -0.054 | 14.506
-1 | 0.184 | 0.00596 | -0.055 | 30.842
-0.5 | 0.253 | 0.00608 | -0.056 | 41.679
0 | 0.325 | 0.0061 | -0.057 | 53.326
0.5 | 0.395 | 0.00615 | -0.058 | 64.22
1 | 0.465 | 0.00624 | -0.059 | 74.508
1.5 | 0.535 | 0.00634 | -0.06 | 84.383
2 | 0.605 | 0.00599 | -0.061 | 100.882
2.5 | 0.672 | 0.00604 | -0.062 | 111.303
3 | 0.741 | 0.00615 | -0.063 | 120.468
3.5 | 0.81 | 0.00655 | -0.064 | 123.707
4 | 0.877 | 0.00646 | -0.065 | 135.806
4.5 | 0.942 | 0.00693 | -0.066 | 135.953
5 | 1.005 | 0.00723 | -0.067 | 138.974
5.5 | 1.064 | 0.01284 | -0.068 | 82.863
6 | 1.116 | 0.01369 | -0.069 | 81.516
6.5 | 1.158 | 0.01457 | -0.07 | 79.515
7 | 1.185 | 0.01562 | -0.071 | 75.899
7.5 | 1.159 | 0.01773 | -0.071 | 65.359
8 | 1.088 | 0.01968 | -0.071 | 55.263
8.5 | 0.726 | 0.02161 | -0.072 | 33.578
9 | 0.755 | 0.02323 | -0.072 | 32.49
9.5 | 0.657 | 0.06825 | -0.031 | 9.633
10 | 0.687 | 0.06952 | -0.037 | 9.885
10.5 | 0.714 | 0.08197 | -0.036 | 8.705
11 | 0.741 | 0.09329 | -0.036 | 7.942
11.5 | 0.768 | 0.09642 | -0.036 | 7.967
12 | 0.796 | 0.10196 | -0.038 | 7.807
12.5 | 0.825 | 0.10936 | -0.041 | 7.546
13 | 0.854 | 0.11659 | -0.043 | 7.323
13.5 | 0.881 | 0.11935 | -0.044 | 7.385
14 | 0.909 | 0.12313 | -0.045 | 7.382
14.5 | 0.937 | 0.12719 | -0.047 | 7.367
15 | 0.966 | 0.1333 | -0.049 | 7.245
15.5 | 0.997 | 0.1378 | -0.052 | 7.232
16 | 1.025 | 0.1471 | -0.053 | 6.965
16.5 | 1.048 | 0.14748 | -0.052 | 7.107
17 | 1.075 | 0.15299 | -0.052 | 7.027
17.5 | 1.103 | 0.15965 | -0.053 | 6.907
18 | 1.13 | 0.16327 | -0.054 | 6.921
18.5 | 1.159 | 0.16807 | -0.056 | 6.894
19 | 1.19 | 0.17177 | -0.059 | 6.927
19.5 | 1.22 | 0.18018 | -0.06 | 6.768
20 | 1.24 | 0.18199 | -0.059 | 6.816

## 56. Re 2M Mach 0.50 (2)
BIGFOIL.COM POLAR EXPORT
GA 37A312
GA 37A312 |  |  |  | Cl Max: | 1.2706 | at alpha= | 10 | deg
XFOIL ncrit=9 |  |  |  | L/D Max: | 152.396 | at alpha= | 4 | deg
Re: | 2000000 |  |  | Cd Min: | 0.22828 | at alpha= | -17.5 | deg
Mach: | 0.5 |  |  | Cl=0 at alpha= | -2.4047 | deg
|  |  |  | @ Cl=0.1, Cd= | 0.0072662
|  |  |  | @ Cl=0.4, Cd= | 0.0048708
|  |  |  | @ Cl=0.6, Cd= | 0.0048008
alpha (deg) | Cl | Cd | Cm | Cl/Cd
-17.5 | -0.643 | 0.22828 | 0.0313 | -2.8167
-17 | -0.621 | 0.22064 | 0.0266 | -2.8145
-16.5 | -0.5992 | 0.2128 | 0.022 | -2.8158
-16 | -0.5776 | 0.20387 | 0.017 | -2.8332
-15.5 | -0.5575 | 0.19529 | 0.0122 | -2.8547
-15 | -0.5381 | 0.18689 | 0.0076 | -2.8792
-14.5 | -0.5191 | 0.17866 | 0.0033 | -2.9055
-14 | -0.5014 | 0.17118 | 0.0001 | -2.9291
-13.5 | -0.483 | 0.16385 | -0.0036 | -2.9478
-13 | -0.4654 | 0.15624 | -0.0074 | -2.9788
-12.5 | -0.4496 | 0.1474 | -0.0118 | -3.0502
-12 | -0.4367 | 0.13874 | -0.0161 | -3.1476
-11.5 | -0.4262 | 0.13108 | -0.0187 | -3.2514
-11 | -0.4159 | 0.12324 | -0.0217 | -3.3747
-10.5 | -0.4091 | 0.11493 | -0.0248 | -3.5596
-10 | -0.3968 | 0.10808 | -0.0276 | -3.6714
-9.5 | -0.3858 | 0.10085 | -0.031 | -3.8255
-9 | -0.3783 | 0.09276 | -0.035 | -4.0783
-8.5 | -0.386 | 0.08061 | -0.0415 | -4.7885
-8 | -0.3855 | 0.07122 | -0.0474 | -5.4128
-7.5 | -0.3891 | 0.06015 | -0.057 | -6.4688
-7 | -0.4014 | 0.04772 | -0.0711 | -8.4116
-6.5 | -0.4031 | 0.0385 | -0.0748 | -10.4701
-6 | -0.3854 | 0.03091 | -0.0749 | -12.4685
-5.5 | -0.356 | 0.02376 | -0.0731 | -14.9832
-5 | -0.3151 | 0.01751 | -0.0701 | -17.9954
-4.5 | -0.2653 | 0.01223 | -0.0668 | -21.6926
-4 | -0.2047 | 0.01025 | -0.0645 | -19.9707
-3.5 | -0.1435 | 0.0089 | -0.0626 | -16.1236
-3 | -0.0781 | 0.0083 | -0.0616 | -9.4096
-2.5 | -0.0127 | 0.00776 | -0.0608 | -1.6366
-2 | 0.0539 | 0.00744 | -0.0604 | 7.2446
-1.5 | 0.1202 | 0.00719 | -0.0603 | 16.7177
-1 | 0.1819 | 0.00638 | -0.0597 | 28.511
-0.5 | 0.2409 | 0.00548 | -0.059 | 43.9599
0 | 0.305 | 0.00519 | -0.0587 | 58.7669
0.5 | 0.3682 | 0.0049 | -0.0583 | 75.1429
1 | 0.4336 | 0.00484 | -0.0581 | 89.5868
1.5 | 0.4998 | 0.0048 | -0.0581 | 104.125
2 | 0.5652 | 0.00479 | -0.0578 | 117.9958
2.5 | 0.6299 | 0.00481 | -0.0572 | 130.9563
3 | 0.6949 | 0.00492 | -0.0565 | 141.2398
3.5 | 0.7646 | 0.00509 | -0.0566 | 150.2161
4 | 0.8397 | 0.00551 | -0.058 | 152.3956
4.5 | 0.9057 | 0.00718 | -0.0588 | 126.1421
5 | 0.9606 | 0.00889 | -0.0573 | 108.054
5.5 | 1.0001 | 0.0099 | -0.0517 | 101.0202
6.5 | 1.092 | 0.012 | -0.0427 | 91
7 | 1.1312 | 0.01325 | -0.0371 | 85.3736
7.5 | 1.1695 | 0.01488 | -0.032 | 78.5954
8 | 1.2075 | 0.0169 | -0.0276 | 71.4497
8.5 | 1.2367 | 0.0198 | -0.023 | 62.4596
9 | 1.2577 | 0.02349 | -0.0184 | 53.5419
9.5 | 1.2696 | 0.02791 | -0.0136 | 45.4891
10 | 1.2706 | 0.03325 | -0.0086 | 38.2135
10.5 | 1.2601 | 0.03973 | -0.0044 | 31.7166
11 | 1.2356 | 0.04803 | -0.0018 | 25.7256
11.5 | 1.2019 | 0.05813 | -0.0017 | 20.6761
12 | 1.1653 | 0.06971 | -0.0044 | 16.7164
12.5 | 1.1284 | 0.08258 | -0.0095 | 13.6643
13 | 1.0931 | 0.09662 | -0.0165 | 11.3134
13.5 | 1.0605 | 0.11155 | -0.0245 | 9.5069
14 | 1.0306 | 0.12666 | -0.0325 | 8.1367
14.5 | 1.0036 | 0.14177 | -0.0406 | 7.0791
15 | 0.9832 | 0.15659 | -0.049 | 6.2788

## 57. Re 3M Mach 0.00 (1)
BIGFOIL.COM POLAR EXPORT
GA 37A312
GA 37A312 |  |  |  | Cl Max: | 1.362 | at alpha= | 11 | deg
JavaFoil+Calcfoil stall+Eppler ext transition |  |  |  | L/D Max: | 143.882 | at alpha= | 4.5 | deg
Re: | 3000000 |  |  | Cd Min: | 0.00542 | at alpha= | -1.5 | deg
Mach: | 0 |  |  | Cl=0 at alpha= | -2.3305 | deg
|  |  |  | @ Cl=0.1, Cd= | 0.0054202
|  |  |  | @ Cl=0.4, Cd= | 0.0056451
|  |  |  | @ Cl=0.6, Cd= | 0.0056157
alpha (deg) | Cl | Cd | Cm | Cl/Cd
-16.5 | -0.471 | 0.12059 | -0.011 | -3.905
-16 | -0.485 | 0.11674 | -0.011 | -4.15
-15.5 | -0.498 | 0.11108 | -0.011 | -4.483
-15 | -0.511 | 0.10562 | -0.011 | -4.836
-14.5 | -0.523 | 0.10073 | -0.012 | -5.19
-14 | -0.534 | 0.09691 | -0.012 | -5.506
-13.5 | -0.543 | 0.09233 | -0.012 | -5.879
-13 | -0.55 | 0.08693 | -0.013 | -6.327
-12.5 | -0.556 | 0.08101 | -0.013 | -6.859
-12 | -0.558 | 0.0784 | -0.013 | -7.119
-11.5 | -0.559 | 0.07266 | -0.014 | -7.688
-11 | -0.555 | 0.06911 | -0.014 | -8.036
-10.5 | -0.549 | 0.06571 | -0.015 | -8.355
-10 | -0.539 | 0.06199 | -0.015 | -8.699
-9.5 | -0.526 | 0.05832 | -0.016 | -9.016
-9 | -0.509 | 0.0544 | -0.016 | -9.351
-8.5 | -0.488 | 0.05151 | -0.017 | -9.482
-8 | -0.467 | 0.0459 | -0.02 | -10.173
-7.5 | -0.535 | 0.00933 | -0.036 | -57.367
-7 | -0.496 | 0.0094 | -0.037 | -52.769
-6.5 | -0.453 | 0.00916 | -0.038 | -49.474
-6 | -0.407 | 0.00883 | -0.039 | -46.093
-5.5 | -0.358 | 0.00856 | -0.04 | -41.769
-5 | -0.306 | 0.00813 | -0.041 | -37.595
-4.5 | -0.251 | 0.00794 | -0.041 | -31.651
-4 | -0.195 | 0.00767 | -0.042 | -25.443
-3.5 | -0.138 | 0.00751 | -0.043 | -18.365
-3 | -0.079 | 0.00735 | -0.044 | -10.813
-2.5 | -0.02 | 0.00733 | -0.045 | -2.763
-2 | 0.039 | 0.00719 | -0.046 | 5.477
-1.5 | 0.099 | 0.00542 | -0.047 | 18.33
-1 | 0.159 | 0.00543 | -0.048 | 29.353
-0.5 | 0.22 | 0.00555 | -0.049 | 39.591
0 | 0.282 | 0.00555 | -0.05 | 50.714
0.5 | 0.342 | 0.00555 | -0.05 | 61.624
1 | 0.403 | 0.00565 | -0.051 | 71.313
1.5 | 0.463 | 0.00569 | -0.052 | 81.348
2 | 0.524 | 0.00573 | -0.053 | 91.346
2.5 | 0.583 | 0.00561 | -0.054 | 103.827
3 | 0.643 | 0.00563 | -0.055 | 114.105
3.5 | 0.703 | 0.00553 | -0.056 | 126.986
4 | 0.762 | 0.00567 | -0.057 | 134.465
4.5 | 0.82 | 0.0057 | -0.058 | 143.882
5 | 0.877 | 0.00615 | -0.058 | 142.569
5.5 | 0.934 | 0.01013 | -0.059 | 92.134
6 | 0.988 | 0.01043 | -0.06 | 94.671
6.5 | 1.04 | 0.01072 | -0.061 | 97.057
7 | 1.09 | 0.01117 | -0.062 | 97.57
7.5 | 1.138 | 0.01169 | -0.063 | 97.301
8 | 1.182 | 0.01222 | -0.064 | 96.722
8.5 | 1.223 | 0.01271 | -0.065 | 96.213
9 | 1.261 | 0.01328 | -0.065 | 94.952
9.5 | 1.294 | 0.01397 | -0.066 | 92.642
10 | 1.324 | 0.0147 | -0.067 | 90.02
10.5 | 1.348 | 0.01545 | -0.068 | 87.288
11 | 1.362 | 0.0162 | -0.069 | 84.042
11.5 | 1.336 | 0.01833 | -0.068 | 72.896
12 | 1.327 | 0.01961 | -0.069 | 67.688
12.5 | 1.311 | 0.02108 | -0.069 | 62.17
13 | 1.286 | 0.02305 | -0.069 | 55.795
13.5 | 1.256 | 0.02524 | -0.07 | 49.766
14 | 1.22 | 0.02809 | -0.07 | 43.425
14.5 | 1.178 | 0.03173 | -0.07 | 37.132
15 | 1.119 | 0.04101 | -0.068 | 27.285
15.5 | 0.986 | 0.08911 | -0.055 | 11.069
16 | 0.935 | 0.10559 | -0.05 | 8.851

## 58. Re 3M Mach 0.00 (2)
BIGFOIL.COM POLAR EXPORT
GA 37A312
GA 37A312 |  |  |  | Cl Max: | 1.6629 | at alpha= | 18.5 | deg
XFOIL ncrit=9 |  |  |  | L/D Max: | 150.82 | at alpha= | 3.5 | deg
Re: | 3000000 |  |  | Cd Min: | 0.07698 | at alpha= | 20 | deg
Mach: | 0 |  |  | Cl=0 at alpha= | -2.3886 | deg
|  |  |  | @ Cl=0.1, Cd= | 0.0061861
|  |  |  | @ Cl=0.4, Cd= | 0.0040821
|  |  |  | @ Cl=0.6, Cd= | 0.0041487
alpha (deg) | Cl | Cd | Cm | Cl/Cd
-14 | -0.9815 | 0.04508 | -0.0592 | -21.7724
-13.5 | -1.0297 | 0.03434 | -0.0633 | -29.9854
-13 | -1.0324 | 0.02986 | -0.06 | -34.5747
-12.5 | -1.0108 | 0.02669 | -0.0579 | -37.8719
-12 | -0.971 | 0.02405 | -0.0582 | -40.3742
-11.5 | -0.9322 | 0.02216 | -0.057 | -42.0668
-11 | -0.8921 | 0.0207 | -0.0555 | -43.0966
-10.5 | -0.8478 | 0.01936 | -0.0547 | -43.7913
-10 | -0.8155 | 0.01534 | -0.0525 | -53.1617
-9.5 | -0.7712 | 0.01339 | -0.0514 | -57.5952
-9 | -0.7214 | 0.01233 | -0.0509 | -58.5077
-8 | -0.6167 | 0.01093 | -0.0504 | -56.4227
-7.5 | -0.5633 | 0.01035 | -0.0502 | -54.4251
-7 | -0.5091 | 0.0099 | -0.0502 | -51.4242
-6.5 | -0.4542 | 0.00958 | -0.0503 | -47.4113
-6 | -0.4019 | 0.00874 | -0.0499 | -45.984
-5.5 | -0.3475 | 0.00826 | -0.0498 | -42.0702
-5 | -0.2923 | 0.00792 | -0.0499 | -36.9066
-4 | -0.1811 | 0.00731 | -0.0501 | -24.7743
-3.5 | -0.1251 | 0.00707 | -0.0502 | -17.6945
-3 | -0.0689 | 0.00688 | -0.0505 | -10.0145
-2.5 | -0.0125 | 0.00667 | -0.0507 | -1.8741
-1.5 | 0.0997 | 0.00619 | -0.0511 | 16.1066
-0.5 | 0.205 | 0.00481 | -0.0508 | 42.6195
0 | 0.2602 | 0.00458 | -0.0509 | 56.8122
0.5 | 0.3141 | 0.00422 | -0.0508 | 74.4313
1 | 0.3692 | 0.00411 | -0.0507 | 89.8297
1.5 | 0.4245 | 0.00406 | -0.0507 | 104.5567
2 | 0.4799 | 0.00405 | -0.0508 | 118.4938
2.5 | 0.5351 | 0.00407 | -0.0507 | 131.4742
3 | 0.5896 | 0.00412 | -0.0505 | 143.1068
3.5 | 0.644 | 0.00427 | -0.0504 | 150.8197
4 | 0.6998 | 0.00472 | -0.0507 | 148.2627
4.5 | 0.7556 | 0.00573 | -0.0517 | 131.8674
5 | 0.8121 | 0.0069 | -0.053 | 117.6957
5.5 | 0.8739 | 0.00764 | -0.0552 | 114.3848
6 | 0.926 | 0.00827 | -0.0551 | 111.971
6.5 | 0.9696 | 0.00882 | -0.0531 | 109.932
7 | 1.0144 | 0.00942 | -0.0514 | 107.6858
7.5 | 1.0615 | 0.00998 | -0.0502 | 106.3627
8 | 1.1081 | 0.01064 | -0.0491 | 104.1447
8.5 | 1.155 | 0.01129 | -0.0481 | 102.3029
9 | 1.2026 | 0.01186 | -0.0472 | 101.3997
9.5 | 1.2481 | 0.01256 | -0.046 | 99.371
10 | 1.2919 | 0.01333 | -0.0447 | 96.9167
10.5 | 1.336 | 0.01402 | -0.0434 | 95.2924
11 | 1.3769 | 0.01482 | -0.0417 | 92.9082
11.5 | 1.411 | 0.01579 | -0.0389 | 89.3604
12 | 1.4401 | 0.01709 | -0.0357 | 84.2657
12.5 | 1.4743 | 0.01813 | -0.0336 | 81.3183
13 | 1.506 | 0.01942 | -0.0315 | 77.5489
13.5 | 1.5347 | 0.02101 | -0.0294 | 73.0462
14 | 1.5586 | 0.02307 | -0.0271 | 67.5596
14.5 | 1.5795 | 0.02547 | -0.025 | 62.0141
15 | 1.6034 | 0.02771 | -0.0234 | 57.8636
15.5 | 1.6239 | 0.03028 | -0.0218 | 53.6295
16 | 1.6407 | 0.03324 | -0.0203 | 49.3592
16.5 | 1.6538 | 0.03661 | -0.0188 | 45.1734
17 | 1.6608 | 0.04064 | -0.0174 | 40.8661
17.5 | 1.6576 | 0.04597 | -0.0162 | 36.0583
18 | 1.661 | 0.05088 | -0.0157 | 32.6454
18.5 | 1.6629 | 0.05619 | -0.0156 | 29.5942
19 | 1.6601 | 0.06226 | -0.016 | 26.664
19.5 | 1.6535 | 0.0691 | -0.0169 | 23.9291
20 | 1.6407 | 0.07698 | -0.0183 | 21.3133

## 59. Re 3M Mach 0.10 (1)
BIGFOIL.COM POLAR EXPORT
GA 37A312
GA 37A312 |  |  |  | Cl Max: | 1.358 | at alpha= | 11 | deg
JavaFoil+Calcfoil stall+Eppler ext transition |  |  |  | L/D Max: | 143.016 | at alpha= | 4.5 | deg
Re: | 3000000 |  |  | Cd Min: | 0.00542 | at alpha= | -1 | deg
Mach: | 0.1 |  |  | Cl=0 at alpha= | -2.3333 | deg
|  |  |  | @ Cl=0.1, Cd= | 0.00699
|  |  |  | @ Cl=0.4, Cd= | 0.0056008
|  |  |  | @ Cl=0.6, Cd= | 0.005601
alpha (deg) | Cl | Cd | Cm | Cl/Cd
-16.5 | -0.425 | 0.12128 | -0.011 | -3.507
-16 | -0.442 | 0.11747 | -0.011 | -3.759
-15.5 | -0.458 | 0.11251 | -0.011 | -4.07
-15 | -0.474 | 0.10664 | -0.012 | -4.443
-14.5 | -0.489 | 0.10126 | -0.012 | -4.827
-14 | -0.503 | 0.097 | -0.012 | -5.181
-13.5 | -0.515 | 0.09213 | -0.013 | -5.589
-13 | -0.525 | 0.08782 | -0.013 | -5.983
-12.5 | -0.534 | 0.08151 | -0.013 | -6.551
-12 | -0.54 | 0.07862 | -0.013 | -6.862
-11.5 | -0.543 | 0.07283 | -0.014 | -7.453
-11 | -0.542 | 0.06932 | -0.014 | -7.823
-10.5 | -0.539 | 0.06547 | -0.015 | -8.226
-10 | -0.531 | 0.06225 | -0.015 | -8.533
-9.5 | -0.52 | 0.05838 | -0.016 | -8.902
-9 | -0.504 | 0.0548 | -0.016 | -9.2
-8.5 | -0.485 | 0.05204 | -0.017 | -9.32
-8 | -0.463 | 0.04718 | -0.019 | -9.824
-7.5 | -0.534 | 0.00939 | -0.036 | -56.896
-7 | -0.496 | 0.00948 | -0.037 | -52.328
-6.5 | -0.454 | 0.00924 | -0.038 | -49.137
-6 | -0.408 | 0.00891 | -0.039 | -45.754
-5.5 | -0.359 | 0.00864 | -0.04 | -41.526
-5 | -0.307 | 0.00817 | -0.041 | -37.547
-4.5 | -0.252 | 0.00798 | -0.042 | -31.619
-4 | -0.196 | 0.00762 | -0.043 | -25.745
-3.5 | -0.139 | 0.00749 | -0.043 | -18.492
-3 | -0.08 | 0.00733 | -0.044 | -10.894
-2.5 | -0.02 | 0.00731 | -0.045 | -2.783
-2 | 0.04 | 0.00718 | -0.046 | 5.518
-1.5 | 0.1 | 0.00699 | -0.047 | 14.27
-1 | 0.16 | 0.00542 | -0.048 | 29.529
-0.5 | 0.221 | 0.0055 | -0.049 | 40.1
0 | 0.283 | 0.00551 | -0.05 | 51.346
0.5 | 0.344 | 0.00561 | -0.051 | 61.269
1 | 0.405 | 0.0056 | -0.052 | 72.194
1.5 | 0.465 | 0.0057 | -0.052 | 81.665
2 | 0.526 | 0.00573 | -0.053 | 91.763
2.5 | 0.586 | 0.00558 | -0.054 | 105.022
3 | 0.646 | 0.00567 | -0.055 | 113.945
3.5 | 0.706 | 0.00557 | -0.056 | 126.88
4 | 0.766 | 0.00564 | -0.057 | 135.746
4.5 | 0.824 | 0.00576 | -0.058 | 143.016
5 | 0.882 | 0.0062 | -0.059 | 142.074
5.5 | 0.938 | 0.01015 | -0.06 | 92.376
6 | 0.992 | 0.01052 | -0.061 | 94.314
6.5 | 1.045 | 0.01077 | -0.061 | 96.99
7 | 1.095 | 0.01126 | -0.062 | 97.186
7.5 | 1.142 | 0.01178 | -0.063 | 96.911
8 | 1.186 | 0.01232 | -0.064 | 96.243
8.5 | 1.227 | 0.01283 | -0.065 | 95.605
9 | 1.263 | 0.01342 | -0.066 | 94.157
9.5 | 1.296 | 0.01414 | -0.067 | 91.629
10 | 1.324 | 0.01493 | -0.067 | 88.667
10.5 | 1.347 | 0.01562 | -0.068 | 86.193
11 | 1.358 | 0.01646 | -0.069 | 82.455
11.5 | 1.327 | 0.01876 | -0.068 | 70.742
12 | 1.314 | 0.02 | -0.069 | 65.724
12.5 | 1.292 | 0.02174 | -0.069 | 59.434
13 | 1.263 | 0.02386 | -0.069 | 52.926
13.5 | 1.227 | 0.0264 | -0.07 | 46.477
14 | 1.184 | 0.02965 | -0.07 | 39.942
14.5 | 1.134 | 0.03455 | -0.069 | 32.835
15 | 0.993 | 0.07973 | -0.057 | 12.45
15.5 | 0.92 | 0.10689 | -0.047 | 8.61
16 | 0.879 | 0.11428 | -0.046 | 7.692

## 60. Re 3M Mach 0.10 (2)
BIGFOIL.COM POLAR EXPORT
GA 37A312
GA 37A312 |  |  |  | Cl Max: | 1.646 | at alpha= | 18 | deg
XFOIL ncrit=9 |  |  |  | L/D Max: | 151.379 | at alpha= | 3.5 | deg
Re: | 3000000 |  |  | Cd Min: | 0.08543 | at alpha= | 20 | deg
Mach: | 0.1 |  |  | Cl=0 at alpha= | -2.3894 | deg
|  |  |  | @ Cl=0.1, Cd= | 0.006212
|  |  |  | @ Cl=0.4, Cd= | 0.0040943
|  |  |  | @ Cl=0.6, Cd= | 0.0041484
alpha (deg) | Cl | Cd | Cm | Cl/Cd
-12.5 | -0.9224 | 0.03789 | -0.0638 | -24.3442
-12 | -0.9494 | 0.0294 | -0.0604 | -32.2925
-11.5 | -0.921 | 0.02537 | -0.0597 | -36.3027
-11 | -0.8878 | 0.02293 | -0.0578 | -38.7178
-10.5 | -0.8469 | 0.02099 | -0.0566 | -40.3478
-10 | -0.8088 | 0.01811 | -0.0551 | -44.6604
-9.5 | -0.7738 | 0.01425 | -0.053 | -54.3018
-9 | -0.7251 | 0.01286 | -0.0521 | -56.3841
-8.5 | -0.6733 | 0.01196 | -0.0517 | -56.296
-8 | -0.6204 | 0.01122 | -0.0513 | -55.2941
-7.5 | -0.5668 | 0.01055 | -0.0511 | -53.7251
-7 | -0.5125 | 0.01002 | -0.0509 | -51.1477
-6.5 | -0.4572 | 0.00967 | -0.0509 | -47.2802
-6 | -0.4042 | 0.00889 | -0.0505 | -45.4668
-5.5 | -0.3497 | 0.00832 | -0.0503 | -42.0312
-5 | -0.2941 | 0.00796 | -0.0503 | -36.9472
-4.5 | -0.2382 | 0.00767 | -0.0504 | -31.0561
-4 | -0.1821 | 0.00736 | -0.0505 | -24.7418
-3.5 | -0.1259 | 0.00708 | -0.0506 | -17.7825
-3 | -0.0692 | 0.00691 | -0.0508 | -10.0145
-2.5 | -0.0125 | 0.00668 | -0.051 | -1.8713
-2 | 0.044 | 0.00649 | -0.0512 | 6.7797
-1.5 | 0.1004 | 0.00621 | -0.0514 | 16.1675
-1 | 0.1532 | 0.00549 | -0.0513 | 27.9053
-0.5 | 0.2062 | 0.00482 | -0.0511 | 42.7801
0.5 | 0.316 | 0.00423 | -0.051 | 74.7045
1 | 0.3714 | 0.00412 | -0.051 | 90.1456
1.5 | 0.4271 | 0.00407 | -0.051 | 104.9386
2 | 0.4829 | 0.00406 | -0.051 | 118.9409
2.5 | 0.5383 | 0.00408 | -0.051 | 131.9363
3 | 0.5933 | 0.00413 | -0.0508 | 143.6562
3.5 | 0.6479 | 0.00428 | -0.0506 | 151.3785
4 | 0.7038 | 0.00474 | -0.0509 | 148.481
4.5 | 0.7598 | 0.00577 | -0.0518 | 131.6811
5 | 0.8167 | 0.00695 | -0.0531 | 117.5108
5.5 | 0.8789 | 0.0077 | -0.0553 | 114.1429
6 | 0.9308 | 0.00831 | -0.0551 | 112.0096
6.5 | 0.9746 | 0.00888 | -0.053 | 109.7523
7 | 1.0198 | 0.00948 | -0.0512 | 107.5738
7.5 | 1.0669 | 0.01008 | -0.05 | 105.8433
8 | 1.1142 | 0.01072 | -0.0488 | 103.9366
8.5 | 1.1611 | 0.0114 | -0.0476 | 101.8509
9 | 1.2089 | 0.01198 | -0.0467 | 100.9098
9.5 | 1.2541 | 0.01273 | -0.0453 | 98.5153
10 | 1.2983 | 0.0135 | -0.0439 | 96.1704
10.5 | 1.342 | 0.01424 | -0.0424 | 94.2416
11 | 1.3808 | 0.01508 | -0.0402 | 91.565
11.5 | 1.4126 | 0.01623 | -0.0369 | 87.0364
12 | 1.4437 | 0.01748 | -0.034 | 82.5915
12.5 | 1.4773 | 0.01866 | -0.0318 | 79.1693
13 | 1.5083 | 0.0201 | -0.0297 | 75.0398
13.5 | 1.5356 | 0.02191 | -0.0274 | 70.0867
14 | 1.555 | 0.02446 | -0.0248 | 63.5732
14.5 | 1.5805 | 0.02662 | -0.0231 | 59.3727
15 | 1.6023 | 0.02913 | -0.0214 | 55.0051
15.5 | 1.6208 | 0.032 | -0.0197 | 50.65
16 | 1.6351 | 0.0353 | -0.0181 | 46.3201
16.5 | 1.6429 | 0.03929 | -0.0165 | 41.8147
17 | 1.6392 | 0.04469 | -0.015 | 36.6793
17.5 | 1.6438 | 0.04948 | -0.0144 | 33.2215
18 | 1.646 | 0.05481 | -0.0142 | 30.031
18.5 | 1.6426 | 0.06099 | -0.0144 | 26.9323
19 | 1.6347 | 0.06806 | -0.0152 | 24.0185
19.5 | 1.6219 | 0.07601 | -0.0167 | 21.338
20 | 1.6017 | 0.08543 | -0.0191 | 18.7487

## 61. Re 3M Mach 0.25 (1)
BIGFOIL.COM POLAR EXPORT
GA 37A312
GA 37A312 |  |  |  | Cl Max: | 1.313 | at alpha= | 10 | deg
JavaFoil+Calcfoil stall+Eppler ext transition |  |  |  | L/D Max: | 145.279 | at alpha= | 4.5 | deg
Re: | 3000000 |  |  | Cd Min: | 0.00544 | at alpha= | -1 | deg
Mach: | 0.25 |  |  | Cl=0 at alpha= | -2.3306 | deg
|  |  |  | @ Cl=0.1, Cd= | 0.0071253
|  |  |  | @ Cl=0.4, Cd= | 0.0056549
|  |  |  | @ Cl=0.6, Cd= | 0.0056829
alpha (deg) | Cl | Cd | Cm | Cl/Cd
-14.5 | -0.103 | 0.10274 | -0.013 | -1.002
-14 | -0.194 | 0.09693 | -0.013 | -2.002
-13.5 | -0.248 | 0.09269 | -0.014 | -2.679
-13 | -0.294 | 0.0879 | -0.014 | -3.346
-12.5 | -0.335 | 0.08205 | -0.015 | -4.088
-12 | -0.371 | 0.07814 | -0.015 | -4.75
-11.5 | -0.402 | 0.07406 | -0.015 | -5.423
-11 | -0.427 | 0.07058 | -0.015 | -6.044
-10.5 | -0.446 | 0.0673 | -0.015 | -6.627
-10 | -0.459 | 0.0637 | -0.015 | -7.204
-9.5 | -0.465 | 0.05988 | -0.016 | -7.771
-9 | -0.465 | 0.05615 | -0.016 | -8.28
-8.5 | -0.458 | 0.0534 | -0.017 | -8.573
-8 | -0.444 | 0.04971 | -0.017 | -8.933
-7.5 | -0.425 | 0.04686 | -0.018 | -9.063
-7 | -0.402 | 0.04228 | -0.022 | -9.517
-6.5 | -0.454 | 0.00941 | -0.039 | -48.291
-6 | -0.411 | 0.00905 | -0.04 | -45.472
-5.5 | -0.364 | 0.00882 | -0.041 | -41.215
-5 | -0.312 | 0.00826 | -0.042 | -37.809
-4.5 | -0.258 | 0.00807 | -0.043 | -31.943
-4 | -0.201 | 0.00786 | -0.044 | -25.553
-3.5 | -0.142 | 0.00758 | -0.045 | -18.724
-3 | -0.082 | 0.0074 | -0.046 | -11.066
-2.5 | -0.021 | 0.00738 | -0.046 | -2.83
-2 | 0.041 | 0.00723 | -0.047 | 5.62
-1.5 | 0.103 | 0.00712 | -0.048 | 14.401
-1 | 0.165 | 0.00544 | -0.049 | 30.23
-0.5 | 0.227 | 0.00552 | -0.05 | 41.052
0 | 0.291 | 0.00557 | -0.051 | 52.263
0.5 | 0.353 | 0.00564 | -0.052 | 62.657
1 | 0.416 | 0.00566 | -0.053 | 73.488
1.5 | 0.478 | 0.00573 | -0.054 | 83.414
2 | 0.541 | 0.00577 | -0.055 | 93.719
2.5 | 0.602 | 0.00568 | -0.056 | 106.035
3 | 0.664 | 0.00553 | -0.057 | 120.147
3.5 | 0.726 | 0.00565 | -0.058 | 128.352
4 | 0.786 | 0.00572 | -0.059 | 137.544
4.5 | 0.846 | 0.00582 | -0.059 | 145.279
5 | 0.905 | 0.00639 | -0.06 | 141.537
5.5 | 0.962 | 0.01051 | -0.061 | 91.577
6 | 1.017 | 0.01086 | -0.062 | 93.661
6.5 | 1.069 | 0.01117 | -0.063 | 95.724
7 | 1.119 | 0.0117 | -0.064 | 95.574
7.5 | 1.164 | 0.01226 | -0.065 | 94.912
8 | 1.205 | 0.01289 | -0.066 | 93.469
8.5 | 1.241 | 0.01345 | -0.067 | 92.262
9 | 1.272 | 0.01417 | -0.068 | 89.77
9.5 | 1.296 | 0.01498 | -0.068 | 86.503
10 | 1.313 | 0.0159 | -0.069 | 82.605
10.5 | 1.295 | 0.01811 | -0.069 | 71.535
11 | 1.28 | 0.01951 | -0.069 | 65.607
11.5 | 1.247 | 0.0211 | -0.07 | 59.106
12 | 1.198 | 0.02345 | -0.07 | 51.098
12.5 | 1.133 | 0.02715 | -0.069 | 41.714
13 | 1.008 | 0.04682 | -0.064 | 21.53
13.5 | 0.863 | 0.0882 | -0.047 | 9.787
14 | 0.784 | 0.10246 | -0.041 | 7.652
14.5 | 0.706 | 0.11168 | -0.04 | 6.323
15 | 0.623 | 0.12067 | -0.038 | 5.164

## 62. Re 3M Mach 0.25 (2)
BIGFOIL.COM POLAR EXPORT
GA 37A312
GA 37A312 |  |  |  | Cl Max: | 1.565 | at alpha= | 15 | deg
XFOIL ncrit=9 |  |  |  | L/D Max: | 154.286 | at alpha= | 3.5 | deg
Re: | 3000000 |  |  | Cd Min: | 0.16054 | at alpha= | 20 | deg
Mach: | 0.25 |  |  | Cl=0 at alpha= | -2.3903 | deg
|  |  |  | @ Cl=0.1, Cd= | 0.0063265
|  |  |  | @ Cl=0.4, Cd= | 0.004156
|  |  |  | @ Cl=0.6, Cd= | 0.0041884
alpha (deg) | Cl | Cd | Cm | Cl/Cd
-10.5 | -0.4848 | 0.09834 | -0.0242 | -4.9298
-10 | -0.4988 | 0.086 | -0.0308 | -5.8
-9.5 | -0.5317 | 0.06841 | -0.0441 | -7.7723
-9 | -0.5889 | 0.04754 | -0.0626 | -12.3875
-8.5 | -0.6823 | 0.0167 | -0.0591 | -40.8563
-8 | -0.6341 | 0.01436 | -0.0576 | -44.1574
-7 | -0.5284 | 0.01133 | -0.0554 | -46.6372
-6.5 | -0.4728 | 0.01041 | -0.0546 | -45.4179
-6 | -0.4158 | 0.0098 | -0.0541 | -42.4286
-5.5 | -0.3615 | 0.00878 | -0.0532 | -41.1731
-5 | -0.3041 | 0.00826 | -0.0529 | -36.816
-4.5 | -0.2462 | 0.00787 | -0.0527 | -31.2834
-4 | -0.188 | 0.00758 | -0.0526 | -24.8021
-3.5 | -0.1301 | 0.00718 | -0.0525 | -18.1198
-3 | -0.0714 | 0.00698 | -0.0526 | -10.2292
-2.5 | -0.0129 | 0.00674 | -0.0527 | -1.9139
-2 | 0.0459 | 0.00655 | -0.0529 | 7.0076
-1.5 | 0.104 | 0.00631 | -0.0531 | 16.4818
-1 | 0.1593 | 0.00562 | -0.0529 | 28.3452
-0.5 | 0.213 | 0.00488 | -0.0526 | 43.6475
0 | 0.2706 | 0.00464 | -0.0527 | 58.319
0.5 | 0.3265 | 0.0043 | -0.0526 | 75.9302
1 | 0.3839 | 0.00417 | -0.0526 | 92.0624
1.5 | 0.4415 | 0.00412 | -0.0526 | 107.1602
2 | 0.4992 | 0.00412 | -0.0526 | 121.165
2.5 | 0.5565 | 0.00415 | -0.0525 | 134.0964
3 | 0.6132 | 0.0042 | -0.0523 | 146
3.5 | 0.6696 | 0.00434 | -0.0519 | 154.2857
4 | 0.7259 | 0.00487 | -0.0519 | 149.0554
4.5 | 0.7828 | 0.00602 | -0.0525 | 130.0332
5 | 0.8419 | 0.00721 | -0.0537 | 116.7684
5.5 | 0.9064 | 0.00799 | -0.0558 | 113.4418
6 | 0.9561 | 0.00863 | -0.0545 | 110.7879
6.5 | 1.001 | 0.00926 | -0.052 | 108.0994
7 | 1.0482 | 0.00992 | -0.05 | 105.6653
7.5 | 1.097 | 0.01058 | -0.0484 | 103.6862
8 | 1.1455 | 0.0113 | -0.0467 | 101.3717
8.5 | 1.1943 | 0.01199 | -0.0451 | 99.608
9 | 1.2412 | 0.01277 | -0.0432 | 97.1966
9.5 | 1.2845 | 0.01374 | -0.0408 | 93.4862
10 | 1.326 | 0.01459 | -0.038 | 90.8842
10.5 | 1.3624 | 0.01567 | -0.0346 | 86.9432
11 | 1.3913 | 0.01731 | -0.0307 | 80.3755
11.5 | 1.4248 | 0.01882 | -0.0278 | 75.7067
12 | 1.4566 | 0.02059 | -0.0251 | 70.7431
12.5 | 1.486 | 0.02267 | -0.0225 | 65.5492
13 | 1.5049 | 0.02566 | -0.0195 | 58.6477
13.5 | 1.527 | 0.02853 | -0.0171 | 53.5226
14 | 1.5447 | 0.03187 | -0.0148 | 48.4688
14.5 | 1.5577 | 0.03568 | -0.0126 | 43.6575
15 | 1.565 | 0.04014 | -0.0106 | 38.9885
15.5 | 1.5617 | 0.04591 | -0.009 | 34.0166
16 | 1.546 | 0.0534 | -0.0083 | 28.9513
16.5 | 1.5339 | 0.06101 | -0.0085 | 25.1418
17 | 1.515 | 0.06997 | -0.0099 | 21.6521
17.5 | 1.4883 | 0.08045 | -0.0125 | 18.4997
18 | 1.4554 | 0.09253 | -0.0166 | 15.729
18.5 | 1.4142 | 0.10667 | -0.0225 | 13.2577
19 | 1.367 | 0.12267 | -0.0303 | 11.1437
19.5 | 1.3158 | 0.14038 | -0.0399 | 9.3731
20 | 1.2572 | 0.16054 | -0.0516 | 7.8311

## 63. Re 3M Mach 0.50 (1)
BIGFOIL.COM POLAR EXPORT
GA 37A312
GA 37A312 |  |  |  | Cl Max: | 1.242 | at alpha= | 20 | deg
JavaFoil+Calcfoil stall+Eppler ext transition |  |  |  | L/D Max: | 142.976 | at alpha= | 4 | deg
Re: | 3000000 |  |  | Cd Min: | 0.00561 | at alpha= | -1 | deg
Mach: | 0.5 |  |  | Cl=0 at alpha= | -2.3309 | deg
|  |  |  | @ Cl=0.1, Cd= | 0.0075413
|  |  |  | @ Cl=0.4, Cd= | 0.0058529
|  |  |  | @ Cl=0.6, Cd= | 0.0060729
alpha (deg) | Cl | Cd | Cm | Cl/Cd
-20 | -0.968 | 0.16763 | -0.011 | -5.772
-19.5 | -0.941 | 0.16325 | -0.012 | -5.766
-19 | -0.917 | 0.16398 | -0.012 | -5.592
-18.5 | -0.89 | 0.15429 | -0.013 | -5.772
-18 | -0.863 | 0.14839 | -0.013 | -5.817
-17.5 | -0.835 | 0.14335 | -0.013 | -5.824
-17 | -0.807 | 0.14009 | -0.013 | -5.758
-16.5 | -0.78 | 0.13472 | -0.014 | -5.787
-16 | -0.753 | 0.12948 | -0.014 | -5.813
-15.5 | -0.726 | 0.12588 | -0.014 | -5.765
-15 | -0.699 | 0.11947 | -0.015 | -5.847
-14.5 | -0.671 | 0.11701 | -0.015 | -5.738
-14 | -0.644 | 0.11319 | -0.015 | -5.692
-13.5 | -0.617 | 0.11062 | -0.016 | -5.579
-13 | -0.591 | 0.1031 | -0.017 | -5.731
-12.5 | -0.562 | 0.09855 | -0.016 | -5.704
-12 | -0.534 | 0.09184 | -0.016 | -5.816
-11.5 | -0.507 | 0.09066 | -0.016 | -5.592
-11 | -0.48 | 0.08744 | -0.017 | -5.487
-10.5 | -0.452 | 0.08332 | -0.017 | -5.43
-10 | -0.425 | 0.07914 | -0.018 | -5.372
-9.5 | -0.398 | 0.07654 | -0.018 | -5.196
-9 | -0.37 | 0.06666 | -0.018 | -5.549
-8.5 | -0.343 | 0.05712 | -0.019 | -5.999
-8 | -0.315 | 0.05187 | -0.02 | -6.078
-7.5 | -0.289 | 0.04604 | -0.023 | -6.285
-7 | -0.261 | 0.045 | -0.022 | -5.79
-6.5 | -0.233 | 0.04329 | -0.022 | -5.371
-6 | -0.204 | 0.04302 | -0.02 | -4.745
-5.5 | -0.244 | 0.03964 | -0.02 | -6.154
-5 | -0.253 | 0.03746 | -0.02 | -6.755
-4.5 | -0.273 | 0.00846 | -0.048 | -32.219
-4 | -0.218 | 0.0084 | -0.049 | -25.927
-3.5 | -0.156 | 0.00808 | -0.05 | -19.33
-3 | -0.091 | 0.00787 | -0.051 | -11.533
-2.5 | -0.023 | 0.00754 | -0.052 | -3.086
-2 | 0.045 | 0.00735 | -0.053 | 6.167
-1.5 | 0.114 | 0.00759 | -0.054 | 15.084
-1 | 0.184 | 0.00561 | -0.055 | 32.753
-0.5 | 0.253 | 0.00573 | -0.056 | 44.258
0 | 0.325 | 0.00576 | -0.057 | 56.471
0.5 | 0.395 | 0.00585 | -0.058 | 67.55
1 | 0.465 | 0.00589 | -0.059 | 78.966
1.5 | 0.535 | 0.00598 | -0.06 | 89.457
2 | 0.605 | 0.00608 | -0.061 | 99.359
2.5 | 0.672 | 0.00583 | -0.062 | 115.301
3 | 0.741 | 0.00594 | -0.063 | 124.813
3.5 | 0.81 | 0.00625 | -0.064 | 129.613
4 | 0.877 | 0.00613 | -0.065 | 142.976
4.5 | 0.942 | 0.00675 | -0.066 | 139.587
5 | 1.005 | 0.00986 | -0.067 | 101.896
5.5 | 1.064 | 0.01215 | -0.069 | 87.606
6 | 1.116 | 0.01283 | -0.07 | 86.987
6.5 | 1.158 | 0.01356 | -0.07 | 85.442
7 | 1.185 | 0.01446 | -0.071 | 81.994
7.5 | 1.184 | 0.01551 | -0.072 | 76.369
8 | 1.093 | 0.01821 | -0.072 | 60.013
8.5 | 0.73 | 0.01987 | -0.072 | 36.72
9 | 0.759 | 0.02126 | -0.073 | 35.715
9.5 | 0.659 | 0.06588 | -0.035 | 9.997
10 | 0.802 | 0.02825 | -0.072 | 28.39
10.5 | 0.714 | 0.0794 | -0.037 | 8.996
11 | 0.741 | 0.08903 | -0.037 | 8.327
11.5 | 0.769 | 0.09214 | -0.037 | 8.342
12 | 0.797 | 0.09588 | -0.039 | 8.308
12.5 | 0.828 | 0.10286 | -0.044 | 8.05
13 | 0.855 | 0.10864 | -0.044 | 7.868
13.5 | 0.882 | 0.11298 | -0.045 | 7.809
14 | 0.91 | 0.11687 | -0.046 | 7.786
14.5 | 0.939 | 0.12153 | -0.048 | 7.724
15 | 0.97 | 0.12509 | -0.051 | 7.751
15.5 | 0.999 | 0.1301 | -0.053 | 7.682
16 | 1.027 | 0.13805 | -0.054 | 7.442
16.5 | 1.049 | 0.13902 | -0.052 | 7.546
17 | 1.076 | 0.14375 | -0.053 | 7.489
17.5 | 1.104 | 0.14901 | -0.054 | 7.409
18 | 1.133 | 0.15171 | -0.056 | 7.469
18.5 | 1.164 | 0.15709 | -0.058 | 7.407
19 | 1.197 | 0.15985 | -0.061 | 7.49
19.5 | 1.226 | 0.16799 | -0.063 | 7.297
20 | 1.242 | 0.17217 | -0.059 | 7.213

## 64. Re 3M Mach 0.50 (2)
BIGFOIL.COM POLAR EXPORT
GA 37A312
GA 37A312 |  |  |  | Cl Max: | 1.312 | at alpha= | 9.5 | deg
XFOIL ncrit=9 |  |  |  | L/D Max: | 163.383 | at alpha= | 3.5 | deg
Re: | 3000000 |  |  | Cd Min: | 0.26876 | at alpha= | -20 | deg
Mach: | 0.5 |  |  | Cl=0 at alpha= | -2.3982 | deg
|  |  |  | @ Cl=0.1, Cd= | 0.0066813
|  |  |  | @ Cl=0.4, Cd= | 0.0045379
|  |  |  | @ Cl=0.6, Cd= | 0.0044513
alpha (deg) | Cl | Cd | Cm | Cl/Cd
-20 | -0.7549 | 0.26876 | 0.0568 | -2.8088
-19.5 | -0.7334 | 0.26095 | 0.0517 | -2.8105
-19 | -0.7108 | 0.25344 | 0.0467 | -2.8046
-18.5 | -0.6881 | 0.24556 | 0.0416 | -2.8022
-18 | -0.665 | 0.23681 | 0.0366 | -2.8082
-17.5 | -0.6429 | 0.22833 | 0.0316 | -2.8157
-17 | -0.6213 | 0.21979 | 0.0267 | -2.8268
-16.5 | -0.6005 | 0.21127 | 0.0219 | -2.8423
-15.5 | -0.5608 | 0.19523 | 0.0132 | -2.8725
-15 | -0.5399 | 0.18791 | 0.009 | -2.8732
-14.5 | -0.5199 | 0.18013 | 0.0049 | -2.8862
-14 | -0.5011 | 0.17138 | 0.0005 | -2.9239
-13.5 | -0.4842 | 0.16298 | -0.0037 | -2.9709
-13 | -0.4683 | 0.15461 | -0.0076 | -3.0289
-12.5 | -0.4558 | 0.14667 | -0.0106 | -3.1077
-12 | -0.4477 | 0.13805 | -0.0137 | -3.243
-11.5 | -0.4325 | 0.13146 | -0.0166 | -3.29
-11 | -0.4186 | 0.12432 | -0.0198 | -3.3671
-10.5 | -0.4063 | 0.11596 | -0.0238 | -3.5038
-9 | -0.3997 | 0.08806 | -0.0365 | -4.539
-8.5 | -0.3967 | 0.07937 | -0.0415 | -4.9981
-8 | -0.3943 | 0.07052 | -0.0475 | -5.5913
-7.5 | -0.3957 | 0.05979 | -0.0573 | -6.6182
-7 | -0.4087 | 0.04754 | -0.0712 | -8.597
-6.5 | -0.4065 | 0.03845 | -0.0748 | -10.5722
-6 | -0.3912 | 0.02986 | -0.0748 | -13.1011
-5.5 | -0.3653 | 0.02143 | -0.0724 | -17.0462
-5 | -0.33 | 0.0135 | -0.0684 | -24.4444
-4.5 | -0.2747 | 0.01014 | -0.0655 | -27.0907
-4 | -0.2119 | 0.0088 | -0.0635 | -24.0795
-3.5 | -0.147 | 0.008 | -0.062 | -18.375
-3 | -0.0809 | 0.00742 | -0.0611 | -10.903
-2.5 | -0.0137 | 0.00712 | -0.0606 | -1.9242
-2 | 0.0536 | 0.00682 | -0.0604 | 7.8592
-1.5 | 0.1205 | 0.00662 | -0.0603 | 18.2024
-1 | 0.1861 | 0.00625 | -0.0603 | 29.776
-0.5 | 0.244 | 0.00514 | -0.0594 | 47.4708
0 | 0.3094 | 0.00489 | -0.0594 | 63.272
0.5 | 0.3738 | 0.00459 | -0.0593 | 81.4379
1 | 0.4392 | 0.00446 | -0.0592 | 98.4753
1.5 | 0.5056 | 0.00442 | -0.0593 | 114.3891
2 | 0.5719 | 0.00443 | -0.0593 | 129.0971
3 | 0.7037 | 0.00453 | -0.0586 | 155.3422
3.5 | 0.7679 | 0.0047 | -0.0577 | 163.383
4 | 0.8227 | 0.00565 | -0.0553 | 145.6106
4.5 | 0.8843 | 0.00712 | -0.0549 | 124.1994
5 | 0.9534 | 0.00842 | -0.0558 | 113.2304
5.5 | 1.0098 | 0.00929 | -0.0533 | 108.6975
6 | 1.0584 | 0.01013 | -0.049 | 104.4817
6.5 | 1.1078 | 0.0111 | -0.0449 | 99.8018
7 | 1.1549 | 0.01212 | -0.0402 | 95.2888
7.5 | 1.198 | 0.01335 | -0.035 | 89.7378
8 | 1.2379 | 0.01506 | -0.03 | 82.1979
8.5 | 1.2738 | 0.01737 | -0.0253 | 73.3333
9 | 1.3002 | 0.0206 | -0.0204 | 63.1165
9.5 | 1.312 | 0.02498 | -0.0151 | 52.522
10 | 1.3079 | 0.03056 | -0.0095 | 42.7978
10.5 | 1.2916 | 0.0373 | -0.0046 | 34.6273
11 | 1.2678 | 0.04531 | -0.0015 | 27.9806
11.5 | 1.2377 | 0.05482 | -0.001 | 22.5775
12 | 1.2038 | 0.06576 | -0.0031 | 18.306
12.5 | 1.1646 | 0.07843 | -0.0076 | 14.8489
13 | 1.1266 | 0.0923 | -0.0141 | 12.2059
13.5 | 1.0929 | 0.10689 | -0.0218 | 10.2245
14 | 1.0626 | 0.12172 | -0.0296 | 8.7299
14.5 | 1.0349 | 0.13648 | -0.0373 | 7.5828

## 65. Re 4M Mach 0.00 (1)
BIGFOIL.COM POLAR EXPORT
GA 37A312
GA 37A312 |  |  |  | Cl Max: | 1.365 | at alpha= | 11.5 | deg
JavaFoil+Calcfoil stall+Eppler ext transition |  |  |  | L/D Max: | 141.098 | at alpha= | 4.5 | deg
Re: | 4000000 |  |  | Cd Min: | 0.00522 | at alpha= | -1 | deg
Mach: | 0 |  |  | Cl=0 at alpha= | -2.3305 | deg
|  |  |  | @ Cl=0.1, Cd= | 0.0052298
|  |  |  | @ Cl=0.4, Cd= | 0.0054856
|  |  |  | @ Cl=0.6, Cd= | 0.005765
alpha (deg) | Cl | Cd | Cm | Cl/Cd
-13 | -0.55 | 0.08597 | -0.013 | -6.403
-12.5 | -0.557 | 0.07928 | -0.014 | -7.028
-12 | -0.559 | 0.07709 | -0.014 | -7.247
-11.5 | -0.56 | 0.07056 | -0.015 | -7.942
-11 | -0.556 | 0.06801 | -0.015 | -8.178
-10.5 | -0.55 | 0.06435 | -0.015 | -8.545
-10 | -0.541 | 0.0604 | -0.016 | -8.95
-9.5 | -0.528 | 0.05648 | -0.017 | -9.343
-9 | -0.512 | 0.05237 | -0.018 | -9.768
-8.5 | -0.494 | 0.04686 | -0.021 | -10.545
-8 | -0.57 | 0.00893 | -0.035 | -63.879
-7.5 | -0.535 | 0.00907 | -0.036 | -59.037
-7 | -0.496 | 0.00901 | -0.037 | -55.062
-6.5 | -0.453 | 0.00876 | -0.038 | -51.737
-6 | -0.407 | 0.00843 | -0.039 | -48.268
-5.5 | -0.358 | 0.00791 | -0.04 | -45.209
-5 | -0.306 | 0.00786 | -0.041 | -38.853
-4.5 | -0.251 | 0.00757 | -0.041 | -33.177
-4 | -0.195 | 0.00732 | -0.042 | -26.676
-3.5 | -0.138 | 0.00716 | -0.043 | -19.263
-3 | -0.079 | 0.007 | -0.044 | -11.346
-2.5 | -0.02 | 0.00698 | -0.045 | -2.904
-2 | 0.039 | 0.00685 | -0.046 | 5.753
-1.5 | 0.099 | 0.00523 | -0.047 | 18.982
-1 | 0.159 | 0.00522 | -0.048 | 30.509
-0.5 | 0.22 | 0.00542 | -0.049 | 40.508
0 | 0.282 | 0.00536 | -0.05 | 52.505
0.5 | 0.342 | 0.0054 | -0.05 | 63.353
1 | 0.403 | 0.00549 | -0.051 | 73.375
1.5 | 0.463 | 0.00549 | -0.052 | 84.316
2 | 0.524 | 0.00561 | -0.053 | 93.317
2.5 | 0.583 | 0.00585 | -0.054 | 99.622
3 | 0.643 | 0.00555 | -0.055 | 115.939
3.5 | 0.703 | 0.00542 | -0.056 | 129.64
4 | 0.762 | 0.00547 | -0.057 | 139.221
4.5 | 0.82 | 0.00581 | -0.058 | 141.098
5 | 0.877 | 0.00732 | -0.058 | 119.914
5.5 | 0.934 | 0.00978 | -0.059 | 95.46
6 | 0.988 | 0.01009 | -0.06 | 97.933
6.5 | 1.04 | 0.01032 | -0.061 | 100.771
7 | 1.09 | 0.01063 | -0.062 | 102.603
7.5 | 1.138 | 0.01112 | -0.063 | 102.313
8 | 1.182 | 0.01162 | -0.064 | 101.71
8.5 | 1.223 | 0.01209 | -0.065 | 101.147
9 | 1.261 | 0.01263 | -0.065 | 99.822
9.5 | 1.294 | 0.01327 | -0.066 | 97.546
10 | 1.324 | 0.01395 | -0.067 | 94.864
10.5 | 1.348 | 0.01469 | -0.068 | 91.785
11 | 1.362 | 0.01541 | -0.069 | 88.369
11.5 | 1.365 | 0.01687 | -0.07 | 80.91
12 | 1.332 | 0.01836 | -0.069 | 72.584
12.5 | 1.316 | 0.01974 | -0.069 | 66.667
13 | 1.292 | 0.02148 | -0.07 | 60.145
13.5 | 1.263 | 0.02336 | -0.07 | 54.063
14 | 1.227 | 0.02576 | -0.07 | 47.64
14.5 | 1.187 | 0.02864 | -0.07 | 41.458
15 | 1.138 | 0.03423 | -0.07 | 33.229
15.5 | 1.075 | 0.045 | -0.068 | 23.883
16 | 0.996 | 0.06626 | -0.064 | 15.03
16.5 | 0.902 | 0.10756 | -0.052 | 8.388

## 66. Re 4M Mach 0.00 (2)
BIGFOIL.COM POLAR EXPORT
GA 37A312
GA 37A312 |  |  |  | Cl Max: | 1.7222 | at alpha= | 19 | deg
XFOIL ncrit=9 |  |  |  | L/D Max: | 147.637 | at alpha= | 3 | deg
Re: | 4000000 |  |  | Cd Min: | 0.06796 | at alpha= | 20 | deg
Mach: | 0 |  |  | Cl=0 at alpha= | -2.3852 | deg
|  |  |  | @ Cl=0.1, Cd= | 0.00594
|  |  |  | @ Cl=0.4, Cd= | 0.0039596
|  |  |  | @ Cl=0.6, Cd= | 0.0040799
alpha (deg) | Cl | Cd | Cm | Cl/Cd
-17 | -1.2063 | 0.05434 | -0.0517 | -22.1991
-16.5 | -1.261 | 0.03884 | -0.0634 | -32.4665
-16 | -1.2702 | 0.03273 | -0.0653 | -38.8084
-15.5 | -1.262 | 0.0295 | -0.0639 | -42.7797
-15 | -1.2453 | 0.02737 | -0.0611 | -45.4987
-14.5 | -1.2159 | 0.02566 | -0.0591 | -47.385
-14 | -1.1826 | 0.02392 | -0.0575 | -49.4398
-13.5 | -1.1472 | 0.02217 | -0.056 | -51.7456
-13 | -1.1096 | 0.02053 | -0.0544 | -54.0477
-12.5 | -1.0557 | 0.01885 | -0.0561 | -56.0053
-12 | -1.0168 | 0.01761 | -0.0539 | -57.7399
-11.5 | -0.9725 | 0.01645 | -0.0528 | -59.1185
-11 | -0.9254 | 0.01537 | -0.0521 | -60.2082
-10.5 | -0.8768 | 0.01438 | -0.0515 | -60.9736
-10 | -0.8268 | 0.01346 | -0.0511 | -61.4264
-9.5 | -0.7759 | 0.01263 | -0.0507 | -61.4331
-9 | -0.724 | 0.0119 | -0.0505 | -60.8403
-8.5 | -0.6744 | 0.0107 | -0.0499 | -63.028
-8 | -0.6236 | 0.00966 | -0.0493 | -64.5549
-7.5 | -0.5693 | 0.00922 | -0.0493 | -61.7462
-7 | -0.5144 | 0.00887 | -0.0494 | -57.9932
-6.5 | -0.4594 | 0.00854 | -0.0494 | -53.7939
-6 | -0.4041 | 0.00823 | -0.0495 | -49.1009
-5.5 | -0.3486 | 0.00793 | -0.0497 | -43.9596
-5 | -0.2944 | 0.00736 | -0.0495 | -40
-4.5 | -0.2386 | 0.00712 | -0.0496 | -33.5112
-4 | -0.1822 | 0.00691 | -0.0499 | -26.3676
-3.5 | -0.1261 | 0.00667 | -0.0501 | -18.9055
-3 | -0.0696 | 0.00649 | -0.0504 | -10.7242
-2.5 | -0.013 | 0.00631 | -0.0506 | -2.0602
-2 | 0.0436 | 0.00615 | -0.0509 | 7.0894
-1.5 | 0.1 | 0.00594 | -0.0512 | 16.835
-1 | 0.1546 | 0.00546 | -0.0513 | 28.315
-0.5 | 0.2067 | 0.0047 | -0.0511 | 43.9787
0 | 0.2623 | 0.00444 | -0.0512 | 59.0766
1 | 0.372 | 0.004 | -0.0513 | 93
1.5 | 0.4274 | 0.00392 | -0.0514 | 109.0306
2 | 0.4832 | 0.00391 | -0.0515 | 123.5806
2.5 | 0.5387 | 0.00394 | -0.0516 | 136.7259
3 | 0.5935 | 0.00402 | -0.0516 | 147.6368
4 | 0.6944 | 0.00495 | -0.05 | 140.2828
4.5 | 0.7446 | 0.00585 | -0.0495 | 127.2821
5 | 0.8021 | 0.00672 | -0.0508 | 119.3601
5.5 | 0.8627 | 0.00735 | -0.0526 | 117.3741
6 | 0.9242 | 0.00791 | -0.0546 | 116.8394
6.5 | 0.9744 | 0.00845 | -0.0541 | 115.3136
7 | 1.0191 | 0.00899 | -0.0523 | 113.3593
7.5 | 1.0664 | 0.0095 | -0.0511 | 112.2526
8 | 1.114 | 0.01008 | -0.0501 | 110.5159
8.5 | 1.1623 | 0.01062 | -0.0493 | 109.4444
9 | 1.2098 | 0.01122 | -0.0484 | 107.8253
9.5 | 1.2569 | 0.01184 | -0.0474 | 106.1571
10 | 1.3039 | 0.01242 | -0.0466 | 104.9839
10.5 | 1.349 | 0.01309 | -0.0455 | 103.0558
11 | 1.3905 | 0.01395 | -0.0438 | 99.6774
11.5 | 1.4297 | 0.01477 | -0.0418 | 96.7976
12 | 1.4664 | 0.01554 | -0.0395 | 94.3629
12.5 | 1.5004 | 0.0165 | -0.037 | 90.9333
13 | 1.5312 | 0.01772 | -0.0344 | 86.4108
13.5 | 1.5567 | 0.01941 | -0.0316 | 80.2009
14 | 1.5867 | 0.0209 | -0.0297 | 75.9187
14.5 | 1.6142 | 0.02267 | -0.0278 | 71.2042
15 | 1.6384 | 0.02476 | -0.026 | 66.1712
15.5 | 1.6591 | 0.02721 | -0.0241 | 60.9739
16 | 1.6737 | 0.03027 | -0.0221 | 55.2924
16.5 | 1.687 | 0.03349 | -0.0204 | 50.3732
17 | 1.7005 | 0.0368 | -0.019 | 46.2092
17.5 | 1.7105 | 0.04053 | -0.0177 | 42.2033
18 | 1.7184 | 0.04469 | -0.0168 | 38.4516
18.5 | 1.722 | 0.04946 | -0.0162 | 34.816
19 | 1.7222 | 0.05486 | -0.016 | 31.3926
19.5 | 1.7182 | 0.06093 | -0.0162 | 28.1996
20 | 1.7089 | 0.06796 | -0.0169 | 25.1457

## 67. Re 4M Mach 0.10 (1)
BIGFOIL.COM POLAR EXPORT
GA 37A312
GA 37A312 |  |  |  | Cl Max: | 1.358 | at alpha= | 11 | deg
JavaFoil+Calcfoil stall+Eppler ext transition |  |  |  | L/D Max: | 141.809 | at alpha= | 4.5 | deg
Re: | 4000000 |  |  | Cd Min: | 0.00528 | at alpha= | -1 | deg
Mach: | 0.1 |  |  | Cl=0 at alpha= | -2.3333 | deg
|  |  |  | @ Cl=0.1, Cd= | 0.00666
|  |  |  | @ Cl=0.4, Cd= | 0.0054459
|  |  |  | @ Cl=0.6, Cd= | 0.0057633
alpha (deg) | Cl | Cd | Cm | Cl/Cd
-13 | -0.526 | 0.08555 | -0.013 | -6.146
-12.5 | -0.535 | 0.0796 | -0.014 | -6.724
-12 | -0.54 | 0.07681 | -0.014 | -7.028
-11.5 | -0.544 | 0.07094 | -0.015 | -7.674
-11 | -0.543 | 0.06833 | -0.015 | -7.945
-10.5 | -0.539 | 0.0646 | -0.015 | -8.348
-10 | -0.532 | 0.0608 | -0.016 | -8.753
-9.5 | -0.521 | 0.05693 | -0.017 | -9.154
-9 | -0.506 | 0.05314 | -0.018 | -9.529
-8.5 | -0.488 | 0.04904 | -0.019 | -9.955
-8 | -0.568 | 0.0089 | -0.036 | -63.815
-7.5 | -0.534 | 0.00911 | -0.036 | -58.658
-7 | -0.496 | 0.0091 | -0.037 | -54.535
-6.5 | -0.454 | 0.00884 | -0.038 | -51.352
-6 | -0.408 | 0.00819 | -0.039 | -49.778
-5.5 | -0.359 | 0.00788 | -0.04 | -45.525
-5 | -0.307 | 0.0078 | -0.041 | -39.315
-4.5 | -0.252 | 0.00762 | -0.042 | -33.117
-4 | -0.196 | 0.00736 | -0.043 | -26.655
-3.5 | -0.139 | 0.00718 | -0.043 | -19.281
-3 | -0.08 | 0.00707 | -0.044 | -11.285
-2.5 | -0.02 | 0.00701 | -0.045 | -2.905
-2 | 0.04 | 0.00692 | -0.046 | 5.721
-1.5 | 0.1 | 0.00666 | -0.047 | 14.981
-1 | 0.16 | 0.00528 | -0.048 | 30.338
-0.5 | 0.221 | 0.00538 | -0.049 | 41.048
0 | 0.283 | 0.00537 | -0.05 | 52.682
0.5 | 0.344 | 0.0054 | -0.051 | 63.69
1 | 0.405 | 0.00545 | -0.052 | 74.303
1.5 | 0.465 | 0.00555 | -0.052 | 83.88
2 | 0.526 | 0.00562 | -0.053 | 93.609
2.5 | 0.586 | 0.00581 | -0.054 | 100.795
3 | 0.646 | 0.00561 | -0.055 | 115.25
3.5 | 0.706 | 0.00548 | -0.056 | 128.796
4 | 0.766 | 0.00553 | -0.057 | 138.459
4.5 | 0.824 | 0.00581 | -0.058 | 141.809
5 | 0.882 | 0.00734 | -0.059 | 120.071
5.5 | 0.938 | 0.00981 | -0.06 | 95.593
6 | 0.992 | 0.01015 | -0.061 | 97.756
6.5 | 1.045 | 0.01036 | -0.061 | 100.855
7 | 1.095 | 0.01071 | -0.062 | 102.201
7.5 | 1.142 | 0.01121 | -0.063 | 101.876
8 | 1.186 | 0.01171 | -0.064 | 101.296
8.5 | 1.227 | 0.0122 | -0.065 | 100.56
9 | 1.263 | 0.01275 | -0.066 | 99.103
9.5 | 1.296 | 0.01348 | -0.067 | 96.121
10 | 1.324 | 0.01408 | -0.067 | 94.007
10.5 | 1.347 | 0.01486 | -0.068 | 90.614
11 | 1.358 | 0.01565 | -0.069 | 86.733
11.5 | 1.358 | 0.01654 | -0.07 | 82.068
12 | 1.319 | 0.01876 | -0.069 | 70.307
12.5 | 1.298 | 0.02029 | -0.07 | 63.983
13 | 1.269 | 0.02213 | -0.07 | 57.358
13.5 | 1.234 | 0.02434 | -0.07 | 50.676
14 | 1.192 | 0.02699 | -0.07 | 44.174
14.5 | 1.144 | 0.03099 | -0.07 | 36.918
15 | 1.079 | 0.04031 | -0.069 | 26.777
15.5 | 0.946 | 0.08827 | -0.055 | 10.715
16 | 0.893 | 0.10212 | -0.052 | 8.745

## 68. Re 4M Mach 0.10 (2)
BIGFOIL.COM POLAR EXPORT
GA 37A312
GA 37A312 |  |  |  | Cl Max: | 1.7054 | at alpha= | 18.5 | deg
XFOIL ncrit=9 |  |  |  | L/D Max: | 155 | at alpha= | 3.5 | deg
Re: | 4000000 |  |  | Cd Min: | 0.07536 | at alpha= | 20 | deg
Mach: | 0.1 |  |  | Cl=0 at alpha= | -2.3858 | deg
|  |  |  | @ Cl=0.1, Cd= | 0.0059423
|  |  |  | @ Cl=0.4, Cd= | 0.0039731
|  |  |  | @ Cl=0.6, Cd= | 0.0040392
alpha (deg) | Cl | Cd | Cm | Cl/Cd
-15.5 | -1.1342 | 0.0454 | -0.0607 | -24.9824
-15 | -1.1659 | 0.03542 | -0.0667 | -32.9164
-14.5 | -1.1662 | 0.03126 | -0.0656 | -37.3065
-14 | -1.1538 | 0.02855 | -0.0625 | -40.4133
-13.5 | -1.1285 | 0.02595 | -0.0604 | -43.4875
-13 | -1.0977 | 0.02361 | -0.0584 | -46.493
-12.5 | -1.0508 | 0.02133 | -0.0591 | -49.2639
-12 | -1.0151 | 0.01961 | -0.0567 | -51.7644
-11.5 | -0.9733 | 0.01802 | -0.0552 | -54.0122
-11 | -0.9279 | 0.0166 | -0.0542 | -55.8976
-10.5 | -0.8802 | 0.01532 | -0.0533 | -57.4543
-10 | -0.8309 | 0.01418 | -0.0527 | -58.5966
-9.5 | -0.7802 | 0.01318 | -0.0521 | -59.1958
-9 | -0.7283 | 0.01232 | -0.0517 | -59.1153
-8.5 | -0.6755 | 0.01157 | -0.0513 | -58.3838
-8 | -0.6278 | 0.00987 | -0.0502 | -63.6069
-7.5 | -0.5733 | 0.00935 | -0.0501 | -61.3155
-7 | -0.518 | 0.00897 | -0.05 | -57.748
-6.5 | -0.4625 | 0.00862 | -0.05 | -53.6543
-5.5 | -0.3509 | 0.00797 | -0.0501 | -44.0276
-5 | -0.2963 | 0.0074 | -0.0499 | -40.0405
-4 | -0.1834 | 0.00692 | -0.0503 | -26.5029
-3.5 | -0.1269 | 0.00668 | -0.0504 | -18.997
-3 | -0.07 | 0.0065 | -0.0507 | -10.7692
-2.5 | -0.013 | 0.00632 | -0.0509 | -2.057
-2 | 0.0439 | 0.00616 | -0.0512 | 7.1266
-1.5 | 0.1006 | 0.00594 | -0.0515 | 16.936
-1 | 0.1556 | 0.00547 | -0.0516 | 28.4461
-0.5 | 0.208 | 0.00471 | -0.0513 | 44.1614
0 | 0.2638 | 0.00445 | -0.0515 | 59.2809
0.5 | 0.3189 | 0.00416 | -0.0516 | 76.6587
1 | 0.3743 | 0.00401 | -0.0516 | 93.3416
1.5 | 0.43 | 0.00393 | -0.0517 | 109.4148
2 | 0.4861 | 0.00391 | -0.0518 | 124.3223
2.5 | 0.542 | 0.00395 | -0.0519 | 137.2152
3 | 0.5971 | 0.00403 | -0.0519 | 148.1638
3.5 | 0.651 | 0.0042 | -0.0516 | 155
4 | 0.6985 | 0.00498 | -0.0502 | 140.261
4.5 | 0.7488 | 0.00589 | -0.0497 | 127.1307
5 | 0.8067 | 0.00675 | -0.0509 | 119.5111
5.5 | 0.8676 | 0.0074 | -0.0527 | 117.2432
6 | 0.9296 | 0.00796 | -0.0547 | 116.7839
6.5 | 0.9795 | 0.00851 | -0.0539 | 115.0999
7 | 1.0245 | 0.00906 | -0.0521 | 113.0795
7.5 | 1.0723 | 0.00957 | -0.0509 | 112.0481
8 | 1.1199 | 0.01018 | -0.0498 | 110.0098
8.5 | 1.1688 | 0.01072 | -0.0489 | 109.0299
9 | 1.2163 | 0.01135 | -0.0478 | 107.163
9.5 | 1.2638 | 0.01196 | -0.0469 | 105.6689
10 | 1.3108 | 0.01257 | -0.0458 | 104.28
10.5 | 1.3556 | 0.0133 | -0.0445 | 101.9248
11 | 1.3953 | 0.01428 | -0.0424 | 97.7101
11.5 | 1.4344 | 0.01501 | -0.0402 | 95.563
12 | 1.4704 | 0.01588 | -0.0376 | 92.5945
12.5 | 1.5037 | 0.01696 | -0.035 | 88.6616
13 | 1.5327 | 0.01841 | -0.0323 | 83.2537
13.5 | 1.5604 | 0.02007 | -0.0297 | 77.7479
14 | 1.5895 | 0.02174 | -0.0277 | 73.1141
14.5 | 1.6155 | 0.02374 | -0.0257 | 68.0497
15 | 1.638 | 0.0261 | -0.0238 | 62.7586
15.5 | 1.6544 | 0.02904 | -0.0216 | 56.9697
16 | 1.6682 | 0.03229 | -0.0197 | 51.6631
16.5 | 1.6831 | 0.03552 | -0.0181 | 47.3846
17 | 1.6937 | 0.03922 | -0.0167 | 43.1846
17.5 | 1.7011 | 0.04347 | -0.0155 | 39.1327
18 | 1.7051 | 0.04824 | -0.0147 | 35.3462
18.5 | 1.7054 | 0.05367 | -0.0144 | 31.7757
19 | 1.7011 | 0.05983 | -0.0145 | 28.4322
19.5 | 1.6914 | 0.06697 | -0.0152 | 25.2561
20 | 1.674 | 0.07536 | -0.0166 | 22.2134

## 69. Re 4M Mach 0.25 (1)
BIGFOIL.COM POLAR EXPORT
GA 37A312
GA 37A312 |  |  |  | Cl Max: | 1.323 | at alpha= | 10.5 | deg
JavaFoil+Calcfoil stall+Eppler ext transition |  |  |  | L/D Max: | 142.726 | at alpha= | 4.5 | deg
Re: | 4000000 |  |  | Cd Min: | 0.00529 | at alpha= | -1 | deg
Mach: | 0.25 |  |  | Cl=0 at alpha= | -2.3306 | deg
|  |  |  | @ Cl=0.1, Cd= | 0.0068363
|  |  |  | @ Cl=0.4, Cd= | 0.0054722
|  |  |  | @ Cl=0.6, Cd= | 0.12476
alpha (deg) | Cl | Cd | Cm | Cl/Cd
-12 | -0.371 | 0.07738 | -0.015 | -4.799
-11.5 | -0.403 | 0.07208 | -0.016 | -5.589
-11 | -0.427 | 0.06953 | -0.015 | -6.14
-10.5 | -0.446 | 0.06616 | -0.016 | -6.746
-10 | -0.459 | 0.06235 | -0.016 | -7.365
-9.5 | -0.466 | 0.05908 | -0.016 | -7.882
-9 | -0.465 | 0.05529 | -0.017 | -8.417
-8.5 | -0.458 | 0.0521 | -0.017 | -8.798
-8 | -0.446 | 0.04819 | -0.019 | -9.247
-7.5 | -0.427 | 0.04489 | -0.021 | -9.515
-7 | -0.492 | 0.00928 | -0.038 | -53.025
-6.5 | -0.454 | 0.00904 | -0.039 | -50.25
-6 | -0.411 | 0.00839 | -0.04 | -49.052
-5.5 | -0.364 | 0.00805 | -0.041 | -45.19
-5 | -0.312 | 0.00798 | -0.042 | -39.135
-4.5 | -0.258 | 0.00778 | -0.043 | -33.11
-4 | -0.201 | 0.00747 | -0.044 | -26.874
-3.5 | -0.142 | 0.0072 | -0.045 | -19.713
-3 | -0.082 | 0.00702 | -0.046 | -11.661
-2.5 | -0.021 | 0.00711 | -0.046 | -2.939
-2 | 0.041 | 0.00696 | -0.047 | 5.839
-1.5 | 0.103 | 0.00683 | -0.048 | 15.01
-1 | 0.165 | 0.00529 | -0.049 | 31.11
-0.5 | 0.227 | 0.00542 | -0.05 | 41.868
0 | 0.291 | 0.00541 | -0.051 | 53.77
0.5 | 0.353 | 0.00542 | -0.052 | 65.252
1 | 0.416 | 0.00549 | -0.053 | 75.781
1.5 | 0.478 | 0.00557 | -0.054 | 85.839
2 | 0.541 | 0.00567 | -0.055 | 95.346
2.5 | 0.602 | 0.00588 | -0.056 | 102.365
3 | 0.664 | 0.00545 | -0.057 | 121.843
3.5 | 0.726 | 0.00549 | -0.058 | 132.208
4 | 0.786 | 0.00561 | -0.059 | 140.217
4.5 | 0.846 | 0.00593 | -0.059 | 142.726
5 | 0.905 | 0.00771 | -0.06 | 117.308
5.5 | 0.962 | 0.01013 | -0.061 | 95.008
6 | 1.017 | 0.01048 | -0.062 | 97.085
6.5 | 1.069 | 0.01075 | -0.063 | 99.47
7 | 1.119 | 0.01113 | -0.064 | 100.542
7.5 | 1.164 | 0.01166 | -0.065 | 99.829
8 | 1.205 | 0.01226 | -0.066 | 98.329
8.5 | 1.241 | 0.01279 | -0.067 | 97.077
9 | 1.272 | 0.01346 | -0.068 | 94.512
9.5 | 1.296 | 0.01486 | -0.068 | 87.202
10 | 1.313 | 0.01513 | -0.069 | 86.77
10.5 | 1.323 | 0.01606 | -0.07 | 82.372
11 | 1.285 | 0.01831 | -0.069 | 70.168
11.5 | 1.252 | 0.01975 | -0.07 | 63.432
12 | 1.205 | 0.02175 | -0.07 | 55.416
12.5 | 1.144 | 0.0244 | -0.07 | 46.873
13 | 1.067 | 0.02878 | -0.07 | 37.072
13.5 | 0.968 | 0.0384 | -0.068 | 25.218
14 | 0.789 | 0.0972 | -0.045 | 8.115
14.5 | 0.708 | 0.10743 | -0.042 | 6.593
15 | 0.625 | 0.11684 | -0.041 | 5.35
15.5 | 0.538 | 0.12476 | -0.04 | 4.311

## 70. Re 4M Mach 0.25 (2)
BIGFOIL.COM POLAR EXPORT
GA 37A312
GA 37A312 |  |  |  | Cl Max: | 1.6137 | at alpha= | 16 | deg
XFOIL ncrit=9 |  |  |  | L/D Max: | 157.196 | at alpha= | 3.5 | deg
Re: | 4000000 |  |  | Cd Min: | 0.15684 | at alpha= | -14 | deg
Mach: | 0.25 |  |  | Cl=0 at alpha= | -2.3871 | deg
|  |  |  | @ Cl=0.1, Cd= | 0.0060254
|  |  |  | @ Cl=0.4, Cd= | 0.004034
|  |  |  | @ Cl=0.6, Cd= | 0.0040687
alpha (deg) | Cl | Cd | Cm | Cl/Cd
-14 | -0.5228 | 0.15684 | 0.0013 | -3.3333
-13.5 | -0.5148 | 0.14827 | -0.0025 | -3.472
-13 | -0.5003 | 0.14222 | -0.0054 | -3.5178
-12.5 | -0.4887 | 0.13535 | -0.0085 | -3.6106
-12 | -0.483 | 0.12753 | -0.0113 | -3.7873
-11.5 | -0.4806 | 0.11881 | -0.0147 | -4.0451
-11 | -0.4831 | 0.10867 | -0.0191 | -4.4456
-10.5 | -0.5006 | 0.09514 | -0.0255 | -5.2617
-9 | -0.7349 | 0.01815 | -0.06 | -40.4904
-8.5 | -0.6902 | 0.01519 | -0.0583 | -45.4378
-8 | -0.6394 | 0.01329 | -0.0569 | -48.1114
-7 | -0.5371 | 0.00972 | -0.0541 | -55.2572
-6.5 | -0.4793 | 0.0092 | -0.0537 | -52.0978
-6 | -0.4215 | 0.0087 | -0.0532 | -48.4483
-5 | -0.3062 | 0.00775 | -0.0526 | -39.5097
-4.5 | -0.2485 | 0.00729 | -0.0523 | -34.0878
-4 | -0.1899 | 0.00704 | -0.0523 | -26.9744
-3.5 | -0.1308 | 0.00682 | -0.0524 | -19.1789
-3 | -0.0724 | 0.00657 | -0.0525 | -11.0198
-2.5 | -0.0133 | 0.00638 | -0.0527 | -2.0846
-2 | 0.0456 | 0.00622 | -0.0529 | 7.3312
-1.5 | 0.1043 | 0.00601 | -0.0531 | 17.3544
-1 | 0.1613 | 0.0056 | -0.0532 | 28.8036
-0.5 | 0.2153 | 0.00478 | -0.0529 | 45.0418
0.5 | 0.3295 | 0.00421 | -0.0531 | 78.266
1 | 0.3869 | 0.00405 | -0.0532 | 95.5309
1.5 | 0.4444 | 0.00398 | -0.0532 | 111.6583
2 | 0.5025 | 0.00397 | -0.0534 | 126.5743
2.5 | 0.5601 | 0.00402 | -0.0534 | 139.3284
3 | 0.6175 | 0.00409 | -0.0534 | 150.978
3.5 | 0.6728 | 0.00428 | -0.0529 | 157.1963
4 | 0.7208 | 0.00514 | -0.0513 | 140.2335
4.5 | 0.7721 | 0.00609 | -0.0505 | 126.7816
5 | 0.8319 | 0.00697 | -0.0516 | 119.3544
6 | 0.9595 | 0.00827 | -0.0551 | 116.0218
6.5 | 1.0063 | 0.00885 | -0.053 | 113.7062
7 | 1.054 | 0.00942 | -0.051 | 111.8896
7.5 | 1.1033 | 0.01004 | -0.0494 | 109.8904
8 | 1.1533 | 0.01066 | -0.048 | 108.1895
8.5 | 1.2031 | 0.01131 | -0.0465 | 106.3749
9 | 1.2512 | 0.01206 | -0.0447 | 103.7479
9.5 | 1.2998 | 0.01274 | -0.043 | 102.0251
10 | 1.3451 | 0.01358 | -0.0409 | 99.0501
10.5 | 1.3802 | 0.01472 | -0.037 | 93.7636
11 | 1.4185 | 0.01571 | -0.034 | 90.2928
11.5 | 1.454 | 0.01695 | -0.0309 | 85.7817
12 | 1.4863 | 0.01854 | -0.0278 | 80.1672
12.5 | 1.5142 | 0.02058 | -0.0247 | 73.5763
13 | 1.5435 | 0.02268 | -0.0221 | 68.0556
13.5 | 1.5683 | 0.02522 | -0.0195 | 62.1848
14 | 1.5881 | 0.02826 | -0.0169 | 56.196
14.5 | 1.5977 | 0.03224 | -0.0141 | 49.5565
15 | 1.6087 | 0.03624 | -0.0118 | 44.3902
15.5 | 1.6136 | 0.04094 | -0.0098 | 39.4138
16 | 1.6137 | 0.04645 | -0.0084 | 34.7406
16.5 | 1.6069 | 0.05301 | -0.0077 | 30.3131
17 | 1.5954 | 0.06045 | -0.0078 | 26.3921
17.5 | 1.5769 | 0.06923 | -0.009 | 22.7777
18 | 1.5526 | 0.07919 | -0.0112 | 19.606
18.5 | 1.5202 | 0.09089 | -0.015 | 16.7257
19 | 1.4805 | 0.10432 | -0.0204 | 14.1919
19.5 | 1.4359 | 0.1193 | -0.0274 | 12.036
20 | 1.3805 | 0.13707 | -0.0369 | 10.0715

## 71. Re 4M Mach 0.50 (1)
BIGFOIL.COM POLAR EXPORT
GA 37A312
GA 37A312 |  |  |  | Cl Max: | 1.243 | at alpha= | 20 | deg
JavaFoil+Calcfoil stall+Eppler ext transition |  |  |  | L/D Max: | 142.239 | at alpha= | 4 | deg
Re: | 4000000 |  |  | Cd Min: | 0.00545 | at alpha= | -1 | deg
Mach: | 0.5 |  |  | Cl=0 at alpha= | -2.3309 | deg
|  |  |  | @ Cl=0.1, Cd= | 0.0072035
|  |  |  | @ Cl=0.4, Cd= | 0.0056521
|  |  |  | @ Cl=0.6, Cd= | 0.0059014
alpha (deg) | Cl | Cd | Cm | Cl/Cd
-20 | -0.968 | 0.16444 | -0.011 | -5.888
-19.5 | -0.942 | 0.15806 | -0.012 | -5.958
-19 | -0.917 | 0.16074 | -0.013 | -5.706
-18.5 | -0.891 | 0.15039 | -0.013 | -5.925
-18 | -0.864 | 0.14258 | -0.013 | -6.06
-17.5 | -0.836 | 0.1405 | -0.014 | -5.953
-17 | -0.808 | 0.13497 | -0.014 | -5.985
-16.5 | -0.78 | 0.13064 | -0.014 | -5.971
-16 | -0.753 | 0.12382 | -0.014 | -6.082
-15.5 | -0.726 | 0.11965 | -0.015 | -6.068
-15 | -0.699 | 0.11557 | -0.015 | -6.048
-14.5 | -0.672 | 0.11236 | -0.015 | -5.98
-14 | -0.645 | 0.10995 | -0.016 | -5.865
-13.5 | -0.618 | 0.10626 | -0.016 | -5.813
-13 | -0.591 | 0.10126 | -0.017 | -5.838
-12.5 | -0.563 | 0.09463 | -0.017 | -5.95
-12 | -0.534 | 0.08724 | -0.016 | -6.127
-11.5 | -0.507 | 0.08688 | -0.016 | -5.838
-11 | -0.48 | 0.07414 | -0.017 | -6.475
-10.5 | -0.453 | 0.07968 | -0.017 | -5.681
-10 | -0.425 | 0.07702 | -0.018 | -5.522
-9.5 | -0.398 | 0.07447 | -0.018 | -5.344
-9 | -0.37 | 0.06445 | -0.018 | -5.741
-8.5 | -0.343 | 0.05577 | -0.019 | -6.146
-8 | -0.315 | 0.051 | -0.02 | -6.187
-7.5 | -0.292 | 0.04283 | -0.026 | -6.826
-7 | -0.261 | 0.04371 | -0.023 | -5.979
-6.5 | -0.234 | 0.04129 | -0.024 | -5.658
-6 | -0.204 | 0.04189 | -0.021 | -4.878
-5.5 | -0.244 | 0.03907 | -0.021 | -6.253
-5 | -0.254 | 0.03665 | -0.022 | -6.92
-4.5 | -0.273 | 0.0082 | -0.048 | -33.224
-4 | -0.218 | 0.00796 | -0.049 | -27.366
-3.5 | -0.156 | 0.00777 | -0.05 | -20.112
-3 | -0.091 | 0.00757 | -0.051 | -11.997
-2.5 | -0.023 | 0.00724 | -0.052 | -3.212
-2 | 0.045 | 0.00706 | -0.053 | 6.422
-1.5 | 0.114 | 0.00724 | -0.054 | 15.813
-1 | 0.184 | 0.00545 | -0.055 | 33.754
-0.5 | 0.253 | 0.00559 | -0.056 | 45.357
0 | 0.325 | 0.00557 | -0.057 | 58.338
0.5 | 0.395 | 0.00565 | -0.058 | 69.942
1 | 0.465 | 0.00568 | -0.059 | 81.781
1.5 | 0.535 | 0.00579 | -0.06 | 92.335
2 | 0.605 | 0.00591 | -0.061 | 102.349
2.5 | 0.672 | 0.00597 | -0.062 | 112.644
3 | 0.741 | 0.00612 | -0.063 | 121.148
3.5 | 0.81 | 0.00607 | -0.064 | 133.383
4 | 0.877 | 0.00617 | -0.065 | 142.239
4.5 | 0.942 | 0.00816 | -0.066 | 115.513
5 | 1.005 | 0.01045 | -0.067 | 96.178
5.5 | 1.064 | 0.01221 | -0.069 | 87.127
6 | 1.116 | 0.01233 | -0.07 | 90.496
6.5 | 1.158 | 0.01304 | -0.071 | 88.812
7 | 1.185 | 0.01373 | -0.071 | 86.322
7.5 | 1.184 | 0.01475 | -0.072 | 80.288
8 | 1.096 | 0.0172 | -0.072 | 63.749
8.5 | 0.732 | 0.01873 | -0.073 | 39.09
9 | 0.762 | 0.01998 | -0.073 | 38.157
9.5 | 0.66 | 0.06468 | -0.038 | 10.212
10 | 0.813 | 0.02497 | -0.073 | 32.573
10.5 | 0.715 | 0.0757 | -0.038 | 9.441
11 | 0.742 | 0.08643 | -0.038 | 8.582
11.5 | 0.769 | 0.08953 | -0.038 | 8.59
12 | 0.799 | 0.09315 | -0.042 | 8.576
12.5 | 0.829 | 0.09976 | -0.045 | 8.31
13 | 0.855 | 0.10445 | -0.045 | 8.187
13.5 | 0.883 | 0.10765 | -0.046 | 8.201
14 | 0.911 | 0.11193 | -0.047 | 8.135
14.5 | 0.941 | 0.11589 | -0.05 | 8.122
15 | 0.972 | 0.11979 | -0.053 | 8.114
15.5 | 1.002 | 0.12509 | -0.055 | 8.013
16 | 1.029 | 0.13297 | -0.055 | 7.739
16.5 | 1.05 | 0.13373 | -0.053 | 7.852
17 | 1.077 | 0.13971 | -0.054 | 7.712
17.5 | 1.105 | 0.14382 | -0.054 | 7.682
18 | 1.137 | 0.1444 | -0.058 | 7.873
18.5 | 1.172 | 0.14581 | -0.061 | 8.038
19 | 1.203 | 0.15097 | -0.064 | 7.971
19.5 | 1.229 | 0.16194 | -0.064 | 7.591
20 | 1.243 | 0.16088 | -0.06 | 7.726

## 72. Re 4M Mach 0.50 (2)
BIGFOIL.COM POLAR EXPORT
GA 37A312
GA 37A312 |  |  |  | Cl Max: | 1.3406 | at alpha= | 9.5 | deg
XFOIL ncrit=9 |  |  |  | L/D Max: | 165.665 | at alpha= | 3.5 | deg
Re: | 4000000 |  |  | Cd Min: | 0.26977 | at alpha= | -20 | deg
Mach: | 0.5 |  |  | Cl=0 at alpha= | -2.3935 | deg
|  |  |  | @ Cl=0.1, Cd= | 0.0063187
|  |  |  | @ Cl=0.4, Cd= | 0.0043877
|  |  |  | @ Cl=0.6, Cd= | 0.0042582
alpha (deg) | Cl | Cd | Cm | Cl/Cd
-20 | -0.7557 | 0.26977 | 0.0573 | -2.8013
-19.5 | -0.733 | 0.2609 | 0.0519 | -2.8095
-19 | -0.7106 | 0.25229 | 0.0467 | -2.8166
-18.5 | -0.6884 | 0.24385 | 0.0415 | -2.823
-18 | -0.6674 | 0.23582 | 0.0366 | -2.8301
-17.5 | -0.6451 | 0.22824 | 0.0318 | -2.8264
-17 | -0.6229 | 0.22063 | 0.0272 | -2.8233
-16.5 | -0.601 | 0.21211 | 0.0225 | -2.8334
-16 | -0.5807 | 0.20354 | 0.0179 | -2.853
-15.5 | -0.5607 | 0.19487 | 0.0133 | -2.8773
-15 | -0.5411 | 0.18656 | 0.0089 | -2.9004
-13.5 | -0.4882 | 0.16266 | -0.0031 | -3.0014
-13 | -0.478 | 0.15412 | -0.006 | -3.1015
-12 | -0.4468 | 0.1395 | -0.0127 | -3.2029
-11.5 | -0.4341 | 0.13148 | -0.0162 | -3.3016
-11 | -0.4232 | 0.12325 | -0.0198 | -3.4337
-10.5 | -0.4142 | 0.1149 | -0.0235 | -3.6049
-10 | -0.4068 | 0.10636 | -0.0273 | -3.8247
-9.5 | -0.4014 | 0.09763 | -0.0314 | -4.1114
-9 | -0.3992 | 0.08851 | -0.0361 | -4.5102
-8.5 | -0.4008 | 0.07878 | -0.0416 | -5.0876
-8 | -0.4051 | 0.06841 | -0.0487 | -5.9216
-7.5 | -0.4108 | 0.05524 | -0.0635 | -7.4366
-7 | -0.4251 | 0.04454 | -0.0727 | -9.5442
-6.5 | -0.4267 | 0.03465 | -0.0754 | -12.3146
-6 | -0.4038 | 0.02721 | -0.0746 | -14.8401
-5.5 | -0.3725 | 0.0198 | -0.072 | -18.8131
-5 | -0.3363 | 0.0121 | -0.0678 | -27.7934
-4.5 | -0.2792 | 0.00925 | -0.0649 | -30.1838
-4 | -0.2166 | 0.00796 | -0.0628 | -27.2111
-3.5 | -0.1495 | 0.00737 | -0.0617 | -20.2849
-3 | -0.0817 | 0.00702 | -0.061 | -11.6382
-2.5 | -0.0144 | 0.00667 | -0.0605 | -2.1589
-2 | 0.0532 | 0.00645 | -0.0604 | 8.2481
-1.5 | 0.1209 | 0.00626 | -0.0604 | 19.3131
-1 | 0.1873 | 0.00603 | -0.0605 | 31.0614
-0.5 | 0.2486 | 0.00517 | -0.06 | 48.0851
0 | 0.3113 | 0.00466 | -0.0597 | 66.8026
0.5 | 0.3771 | 0.00444 | -0.0599 | 84.9324
1 | 0.4428 | 0.00429 | -0.0599 | 103.2168
1.5 | 0.509 | 0.00423 | -0.06 | 120.331
2 | 0.5757 | 0.00424 | -0.0601 | 135.7783
2.5 | 0.6423 | 0.00429 | -0.06 | 149.7203
3 | 0.7083 | 0.0044 | -0.0597 | 160.9773
3.5 | 0.772 | 0.00466 | -0.0588 | 165.6652
4 | 0.8196 | 0.00594 | -0.0554 | 137.9798
4.5 | 0.8738 | 0.007 | -0.0529 | 124.8286
5.5 | 1.0174 | 0.00887 | -0.0546 | 114.7012
6 | 1.066 | 0.00966 | -0.0502 | 110.352
6.5 | 1.1185 | 0.0105 | -0.0464 | 106.5238
7 | 1.1707 | 0.01142 | -0.0423 | 102.5131
7.5 | 1.2167 | 0.01245 | -0.0371 | 97.7269
8 | 1.2602 | 0.01385 | -0.032 | 90.9892
8.5 | 1.295 | 0.01605 | -0.0267 | 80.6854
9 | 1.3265 | 0.01888 | -0.0217 | 70.2595
9.5 | 1.3406 | 0.02307 | -0.0161 | 58.1101
10 | 1.3369 | 0.02856 | -0.0103 | 46.8102
10.5 | 1.3205 | 0.03519 | -0.005 | 37.5249
11 | 1.29 | 0.04349 | -0.0015 | 29.662
11.5 | 1.2532 | 0.05338 | -0.0007 | 23.477
12 | 1.2148 | 0.06459 | -0.0026 | 18.8079
12.5 | 1.1768 | 0.07699 | -0.0068 | 15.2851
13 | 1.1411 | 0.09044 | -0.013 | 12.6172
13.5 | 1.1088 | 0.10461 | -0.0204 | 10.5994
14 | 1.0805 | 0.11901 | -0.028 | 9.0791
14.5 | 1.0555 | 0.13311 | -0.0351 | 7.9295

## 73. Re 5M Mach 0.00 (1)
BIGFOIL.COM POLAR EXPORT
GA 37A312
GA 37A312 |  |  |  | Cl Max: | 1.365 | at alpha= | 11.5 | deg
JavaFoil+Calcfoil stall+Eppler ext transition |  |  |  | L/D Max: | 135.036 | at alpha= | 4 | deg
Re: | 5000000 |  |  | Cd Min: | 0.00511 | at alpha= | -1 | deg
Mach: | 0 |  |  | Cl=0 at alpha= | -2.3305 | deg
|  |  |  | @ Cl=0.1, Cd= | 0.0051297
|  |  |  | @ Cl=0.4, Cd= | 0.0053651
|  |  |  | @ Cl=0.6, Cd= | 0.0057228
alpha (deg) | Cl | Cd | Cm | Cl/Cd
-14 | -0.535 | 0.09301 | -0.013 | -5.751
-13.5 | -0.544 | 0.08868 | -0.013 | -6.134
-13 | -0.551 | 0.08467 | -0.013 | -6.508
-12.5 | -0.558 | 0.07752 | -0.015 | -7.205
-12 | -0.56 | 0.07536 | -0.014 | -7.426
-11.5 | -0.562 | 0.0687 | -0.016 | -8.179
-11 | -0.558 | 0.06613 | -0.016 | -8.436
-10.5 | -0.552 | 0.06243 | -0.017 | -8.838
-10 | -0.542 | 0.05906 | -0.017 | -9.182
-9.5 | -0.529 | 0.05486 | -0.018 | -9.65
-9 | -0.609 | 0.01157 | -0.033 | -52.637
-8.5 | -0.601 | 0.00895 | -0.034 | -67.137
-8 | -0.57 | 0.0086 | -0.035 | -66.274
-7.5 | -0.535 | 0.00878 | -0.036 | -60.963
-7 | -0.496 | 0.00866 | -0.037 | -57.337
-6.5 | -0.453 | 0.00821 | -0.038 | -55.228
-6 | -0.407 | 0.00788 | -0.039 | -51.639
-5.5 | -0.358 | 0.00761 | -0.04 | -47.009
-5 | -0.306 | 0.00754 | -0.041 | -40.552
-4.5 | -0.251 | 0.00736 | -0.041 | -34.162
-4 | -0.195 | 0.00708 | -0.042 | -27.576
-3.5 | -0.138 | 0.00695 | -0.043 | -19.85
-3 | -0.079 | 0.00679 | -0.044 | -11.705
-2.5 | -0.02 | 0.00677 | -0.045 | -2.991
-2 | 0.039 | 0.00666 | -0.046 | 5.914
-1.5 | 0.099 | 0.00513 | -0.047 | 19.346
-1 | 0.159 | 0.00511 | -0.048 | 31.211
-0.5 | 0.22 | 0.00524 | -0.049 | 41.921
0 | 0.282 | 0.00525 | -0.05 | 53.688
0.5 | 0.342 | 0.00527 | -0.05 | 64.924
1 | 0.403 | 0.00537 | -0.051 | 74.962
1.5 | 0.463 | 0.00538 | -0.052 | 86.054
2 | 0.524 | 0.00549 | -0.053 | 95.301
2.5 | 0.583 | 0.00572 | -0.054 | 101.848
3 | 0.643 | 0.00573 | -0.055 | 112.119
3.5 | 0.703 | 0.00567 | -0.056 | 123.964
4 | 0.762 | 0.00564 | -0.057 | 135.036
4.5 | 0.82 | 0.00671 | -0.058 | 122.226
5 | 0.877 | 0.00798 | -0.058 | 109.908
5.5 | 0.934 | 0.00949 | -0.059 | 98.368
6 | 0.988 | 0.00983 | -0.06 | 100.506
6.5 | 1.04 | 0.01002 | -0.061 | 103.86
7 | 1.09 | 0.01041 | -0.062 | 104.765
7.5 | 1.138 | 0.01068 | -0.063 | 106.491
8 | 1.182 | 0.01118 | -0.064 | 105.78
8.5 | 1.223 | 0.01164 | -0.065 | 105.122
9 | 1.261 | 0.01214 | -0.065 | 103.842
9.5 | 1.294 | 0.01276 | -0.066 | 101.407
10 | 1.324 | 0.01339 | -0.067 | 98.859
10.5 | 1.348 | 0.01408 | -0.068 | 95.752
11 | 1.362 | 0.0148 | -0.069 | 92.019
11.5 | 1.365 | 0.01618 | -0.07 | 84.372
12 | 1.362 | 0.01637 | -0.071 | 83.175
12.5 | 1.32 | 0.01874 | -0.07 | 70.451
13 | 1.296 | 0.02032 | -0.07 | 63.788
13.5 | 1.268 | 0.02195 | -0.07 | 57.759
14 | 1.232 | 0.02419 | -0.071 | 50.953
14.5 | 1.193 | 0.02673 | -0.071 | 44.633
15 | 1.145 | 0.03133 | -0.07 | 36.559
15.5 | 1.09 | 0.03848 | -0.07 | 28.336
16 | 1.033 | 0.04752 | -0.068 | 21.747
16.5 | 0.924 | 0.09003 | -0.058 | 10.266

## 74. Re 5M Mach 0.00 (2)
BIGFOIL.COM POLAR EXPORT
GA 37A312
GA 37A312 |  |  |  | Cl Max: | 1.7541 | at alpha= | 18.5 | deg
XFOIL ncrit=9 |  |  |  | L/D Max: | 148.555 | at alpha= | 3.5 | deg
Re: | 5000000 |  |  | Cd Min: | 0.24225 | at alpha= | -20 | deg
Mach: | 0 |  |  | Cl=0 at alpha= | -2.3822 | deg
|  |  |  | @ Cl=0.1, Cd= | 0.00574
|  |  |  | @ Cl=0.4, Cd= | 0.0039222
|  |  |  | @ Cl=0.6, Cd= | 0.0040402
alpha (deg) | Cl | Cd | Cm | Cl/Cd
-20 | -0.6938 | 0.24225 | 0.0473 | -2.864
-19.5 | -0.677 | 0.23535 | 0.043 | -2.8766
-19 | -0.6608 | 0.22832 | 0.0389 | -2.8942
-18.5 | -0.6464 | 0.22124 | 0.0348 | -2.9217
-17.5 | -1.1719 | 0.06985 | -0.0397 | -16.7774
-17 | -1.2184 | 0.05231 | -0.0531 | -23.2919
-16.5 | -1.2705 | 0.03768 | -0.0639 | -33.7182
-16 | -1.3261 | 0.02809 | -0.0636 | -47.209
-15.5 | -1.3285 | 0.02431 | -0.0589 | -54.6483
-15 | -1.3006 | 0.02211 | -0.0568 | -58.8241
-14.5 | -1.2636 | 0.02057 | -0.0553 | -61.4293
-14 | -1.2234 | 0.01924 | -0.054 | -63.5863
-13.5 | -1.1804 | 0.01801 | -0.053 | -65.5414
-13 | -1.125 | 0.01679 | -0.0544 | -67.0042
-12.5 | -1.0833 | 0.01589 | -0.0525 | -68.175
-12 | -1.0371 | 0.01497 | -0.0516 | -69.2786
-11.5 | -0.9889 | 0.01407 | -0.0509 | -70.2843
-11 | -0.9393 | 0.01323 | -0.0504 | -70.9977
-10.5 | -0.8888 | 0.01243 | -0.05 | -71.5044
-10 | -0.8375 | 0.01169 | -0.0497 | -71.6424
-9.5 | -0.7853 | 0.01102 | -0.0495 | -71.2613
-9 | -0.7323 | 0.01045 | -0.0493 | -70.0766
-8.5 | -0.6786 | 0.00996 | -0.0492 | -68.1325
-8 | -0.6243 | 0.00951 | -0.0492 | -65.6467
-7.5 | -0.5726 | 0.00861 | -0.0488 | -66.5041
-7 | -0.5176 | 0.00828 | -0.0488 | -62.5121
-6 | -0.4067 | 0.00767 | -0.0491 | -53.0248
-5.5 | -0.351 | 0.00739 | -0.0492 | -47.4966
-5 | -0.2951 | 0.00716 | -0.0494 | -41.2151
-4.5 | -0.2396 | 0.00678 | -0.0495 | -35.3392
-4 | -0.1832 | 0.00659 | -0.0497 | -27.7997
-3.5 | -0.1266 | 0.00643 | -0.05 | -19.689
-3 | -0.0701 | 0.00622 | -0.0503 | -11.2701
-2.5 | -0.0134 | 0.00607 | -0.0506 | -2.2076
-2 | 0.0435 | 0.00591 | -0.0509 | 7.3604
-1.5 | 0.1 | 0.00574 | -0.0512 | 17.4216
-1 | 0.1557 | 0.00539 | -0.0514 | 28.8868
-0.5 | 0.209 | 0.00476 | -0.0514 | 43.9076
0 | 0.2633 | 0.00434 | -0.0514 | 60.6682
0.5 | 0.3185 | 0.00413 | -0.0515 | 77.1186
1 | 0.3737 | 0.00396 | -0.0516 | 94.3687
1.5 | 0.4294 | 0.00388 | -0.0518 | 110.6701
2 | 0.4849 | 0.00384 | -0.0519 | 126.276
2.5 | 0.5404 | 0.00391 | -0.0521 | 138.2097
3 | 0.5955 | 0.00401 | -0.0521 | 148.5037
3.5 | 0.6477 | 0.00436 | -0.0517 | 148.555
4 | 0.6945 | 0.00517 | -0.0504 | 134.3327
4.5 | 0.7422 | 0.00591 | -0.0493 | 125.5838
5 | 0.7959 | 0.00656 | -0.0494 | 121.3262
6 | 0.9169 | 0.00765 | -0.0529 | 119.8562
6.5 | 0.9772 | 0.0082 | -0.0546 | 119.1707
7 | 1.0235 | 0.00864 | -0.0531 | 118.4606
7.5 | 1.0701 | 0.00915 | -0.0517 | 116.9508
8 | 1.1179 | 0.0097 | -0.0507 | 115.2474
8.5 | 1.1669 | 0.01019 | -0.05 | 114.5142
9 | 1.2151 | 0.01076 | -0.0492 | 112.9275
9.5 | 1.2639 | 0.01126 | -0.0486 | 112.2469
10 | 1.3113 | 0.01184 | -0.0478 | 110.7517
10.5 | 1.3565 | 0.01254 | -0.0466 | 108.1738
11 | 1.4005 | 0.01326 | -0.0454 | 105.6184
11.5 | 1.4441 | 0.01391 | -0.0441 | 103.8174
12 | 1.483 | 0.01465 | -0.0421 | 101.2287
12.5 | 1.5165 | 0.01559 | -0.0393 | 97.2739
13 | 1.5459 | 0.01682 | -0.0363 | 91.9084
13.5 | 1.5781 | 0.01798 | -0.034 | 87.7697
14 | 1.6081 | 0.01936 | -0.0318 | 83.063
14.5 | 1.6354 | 0.02104 | -0.0297 | 77.7281
15 | 1.659 | 0.02311 | -0.0276 | 71.7871
15.5 | 1.6782 | 0.02561 | -0.0254 | 65.5291
16 | 1.6995 | 0.02802 | -0.0237 | 60.6531
16.5 | 1.7179 | 0.03074 | -0.0221 | 55.8848
17 | 1.7325 | 0.03383 | -0.0205 | 51.2119
17.5 | 1.7435 | 0.03733 | -0.019 | 46.7051
18 | 1.7507 | 0.04138 | -0.0177 | 42.3079
18.5 | 1.7541 | 0.046 | -0.0168 | 38.1326
19 | 1.7532 | 0.05133 | -0.0162 | 34.1555
19.5 | 1.7463 | 0.05757 | -0.0161 | 30.3335
20 | 1.7328 | 0.06493 | -0.0166 | 26.6872

## 75. Re 5M Mach 0.10 (1)
BIGFOIL.COM POLAR EXPORT
GA 37A312
GA 37A312 |  |  |  | Cl Max: | 1.358 | at alpha= | 11 | deg
JavaFoil+Calcfoil stall+Eppler ext transition |  |  |  | L/D Max: | 135.022 | at alpha= | 4 | deg
Re: | 5000000 |  |  | Cd Min: | 0.00514 | at alpha= | -1 | deg
Mach: | 0.1 |  |  | Cl=0 at alpha= | -2.3333 | deg
|  |  |  | @ Cl=0.1, Cd= | 0.00656
|  |  |  | @ Cl=0.4, Cd= | 0.0053234
|  |  |  | @ Cl=0.6, Cd= | 0.0057057
alpha (deg) | Cl | Cd | Cm | Cl/Cd
-13.5 | -0.516 | 0.08897 | -0.013 | -5.802
-13 | -0.527 | 0.08481 | -0.014 | -6.209
-12.5 | -0.537 | 0.0778 | -0.015 | -6.897
-12 | -0.541 | 0.07601 | -0.014 | -7.111
-11.5 | -0.546 | 0.06925 | -0.016 | -7.881
-11 | -0.544 | 0.06679 | -0.016 | -8.152
-10.5 | -0.541 | 0.06291 | -0.017 | -8.601
-10 | -0.534 | 0.05943 | -0.017 | -8.982
-9.5 | -0.523 | 0.05539 | -0.018 | -9.439
-9 | -0.509 | 0.05071 | -0.02 | -10.046
-8.5 | -0.597 | 0.00904 | -0.035 | -66.003
-8 | -0.568 | 0.00864 | -0.036 | -65.749
-7.5 | -0.534 | 0.00884 | -0.036 | -60.428
-7 | -0.496 | 0.00874 | -0.037 | -56.78
-6.5 | -0.454 | 0.00818 | -0.038 | -55.493
-6 | -0.408 | 0.00785 | -0.039 | -51.985
-5.5 | -0.359 | 0.00767 | -0.04 | -46.739
-5 | -0.307 | 0.00758 | -0.041 | -40.471
-4.5 | -0.252 | 0.00739 | -0.042 | -34.14
-4 | -0.196 | 0.00714 | -0.043 | -27.49
-3.5 | -0.139 | 0.00692 | -0.043 | -20.029
-3 | -0.08 | 0.00676 | -0.044 | -11.812
-2.5 | -0.02 | 0.00684 | -0.045 | -2.976
-2 | 0.04 | 0.00674 | -0.046 | 5.879
-1.5 | 0.1 | 0.00656 | -0.047 | 15.225
-1 | 0.16 | 0.00514 | -0.048 | 31.182
-0.5 | 0.221 | 0.00525 | -0.049 | 42.029
0 | 0.283 | 0.0053 | -0.05 | 53.414
0.5 | 0.344 | 0.00525 | -0.051 | 65.538
1 | 0.405 | 0.00533 | -0.052 | 75.975
1.5 | 0.465 | 0.00543 | -0.052 | 85.636
2 | 0.526 | 0.0055 | -0.053 | 95.717
2.5 | 0.586 | 0.00568 | -0.054 | 103.105
3 | 0.646 | 0.00579 | -0.055 | 111.563
3.5 | 0.706 | 0.00573 | -0.056 | 123.251
4 | 0.766 | 0.00567 | -0.057 | 135.022
4.5 | 0.824 | 0.00668 | -0.058 | 123.309
5 | 0.882 | 0.00798 | -0.059 | 110.52
5.5 | 0.938 | 0.00957 | -0.06 | 98.002
6 | 0.992 | 0.00986 | -0.061 | 100.61
6.5 | 1.045 | 0.01011 | -0.061 | 103.387
7 | 1.095 | 0.01045 | -0.062 | 104.799
7.5 | 1.142 | 0.01078 | -0.063 | 105.952
8 | 1.186 | 0.01127 | -0.064 | 105.224
8.5 | 1.227 | 0.01174 | -0.065 | 104.489
9 | 1.263 | 0.01226 | -0.066 | 103.027
9.5 | 1.296 | 0.01294 | -0.067 | 100.091
10 | 1.324 | 0.01354 | -0.067 | 97.752
10.5 | 1.347 | 0.01425 | -0.068 | 94.507
11 | 1.358 | 0.01503 | -0.069 | 90.339
11.5 | 1.358 | 0.01586 | -0.07 | 85.605
12 | 1.323 | 0.01785 | -0.069 | 74.129
12.5 | 1.302 | 0.01929 | -0.07 | 67.503
13 | 1.274 | 0.02085 | -0.07 | 61.099
13.5 | 1.239 | 0.02288 | -0.07 | 54.125
14 | 1.198 | 0.02524 | -0.071 | 47.47
14.5 | 1.151 | 0.02872 | -0.071 | 40.063
15 | 1.093 | 0.03518 | -0.07 | 31.064
15.5 | 1.018 | 0.04969 | -0.067 | 20.479
16 | 0.927 | 0.07791 | -0.061 | 11.896

## 76. Re 5M Mach 0.10 (2)
BIGFOIL.COM POLAR EXPORT
GA 37A312
GA 37A312 |  |  |  | Cl Max: | 1.7374 | at alpha= | 18 | deg
XFOIL ncrit=9 |  |  |  | L/D Max: | 149.03 | at alpha= | 3 | deg
Re: | 5000000 |  |  | Cd Min: | 0.22195 | at alpha= | -18.5 | deg
Mach: | 0.1 |  |  | Cl=0 at alpha= | -2.3829 | deg
|  |  |  | @ Cl=0.1, Cd= | 0.0057521
|  |  |  | @ Cl=0.4, Cd= | 0.0039256
|  |  |  | @ Cl=0.6, Cd= | 0.0040262
alpha (deg) | Cl | Cd | Cm | Cl/Cd
-20 | -0.4376 | 0.1973 | 0.0095 | -2.2179
-19.5 | -0.4289 | 0.19208 | 0.0069 | -2.2329
-19 | -0.4218 | 0.18661 | 0.0044 | -2.2603
-18.5 | -0.6473 | 0.22195 | 0.035 | -2.9164
-18 | -0.6324 | 0.21439 | 0.0309 | -2.9498
-16.5 | -1.1118 | 0.06732 | -0.0425 | -16.5152
-16 | -1.1565 | 0.04962 | -0.0571 | -23.3071
-15.5 | -1.2144 | 0.03534 | -0.0671 | -34.3633
-15 | -1.2628 | 0.02742 | -0.0635 | -46.054
-14.5 | -1.2524 | 0.02366 | -0.0601 | -52.9332
-14 | -1.2192 | 0.02159 | -0.0581 | -56.4706
-13.5 | -1.1805 | 0.01997 | -0.0564 | -59.1137
-13 | -1.1267 | 0.01844 | -0.0575 | -61.1009
-12.5 | -1.0863 | 0.01734 | -0.0553 | -62.6471
-12 | -1.041 | 0.01621 | -0.054 | -64.2196
-11.5 | -0.9934 | 0.01511 | -0.0531 | -65.7445
-11 | -0.9442 | 0.01407 | -0.0524 | -67.1073
-10.5 | -0.894 | 0.0131 | -0.0517 | -68.2443
-10 | -0.8428 | 0.01221 | -0.0512 | -69.0254
-9.5 | -0.7905 | 0.01141 | -0.0508 | -69.2813
-9 | -0.7374 | 0.01074 | -0.0504 | -68.6592
-8.5 | -0.6834 | 0.01017 | -0.0502 | -67.1976
-8 | -0.6288 | 0.00966 | -0.0501 | -65.0932
-7.5 | -0.5766 | 0.00874 | -0.0495 | -65.9725
-7 | -0.5213 | 0.00835 | -0.0495 | -62.4311
-6.5 | -0.4655 | 0.00805 | -0.0496 | -57.8261
-6 | -0.4095 | 0.00772 | -0.0496 | -53.044
-5.5 | -0.3534 | 0.00743 | -0.0497 | -47.5639
-5 | -0.297 | 0.00719 | -0.0499 | -41.3074
-4.5 | -0.2412 | 0.0068 | -0.0499 | -35.4706
-4 | -0.1844 | 0.0066 | -0.0501 | -27.9394
-3.5 | -0.1274 | 0.00645 | -0.0504 | -19.7519
-3 | -0.0705 | 0.00623 | -0.0506 | -11.3162
-2.5 | -0.0134 | 0.00609 | -0.0509 | -2.2003
-2 | 0.0438 | 0.00592 | -0.0512 | 7.3986
-1.5 | 0.1007 | 0.00575 | -0.0515 | 17.513
-1 | 0.1568 | 0.00541 | -0.0517 | 28.9834
-0.5 | 0.2103 | 0.00478 | -0.0517 | 43.9958
0 | 0.2649 | 0.00434 | -0.0517 | 61.0369
0.5 | 0.3204 | 0.00413 | -0.0518 | 77.5787
1 | 0.3759 | 0.00396 | -0.0519 | 94.9242
1.5 | 0.432 | 0.00388 | -0.0521 | 111.3402
2 | 0.4878 | 0.00385 | -0.0522 | 126.7013
2.5 | 0.5438 | 0.00392 | -0.0523 | 138.7245
3 | 0.5991 | 0.00402 | -0.0524 | 149.0299
3.5 | 0.6516 | 0.00438 | -0.052 | 148.7671
4 | 0.6986 | 0.0052 | -0.0506 | 134.3462
4.5 | 0.7466 | 0.00594 | -0.0494 | 125.6902
5 | 0.8004 | 0.0066 | -0.0495 | 121.2727
6 | 0.9224 | 0.00769 | -0.053 | 119.948
6.5 | 0.9831 | 0.00824 | -0.0546 | 119.3083
7 | 1.0289 | 0.00871 | -0.0529 | 118.1286
7.5 | 1.0758 | 0.00924 | -0.0515 | 116.4286
8 | 1.1243 | 0.00977 | -0.0505 | 115.0768
8.5 | 1.1734 | 0.01029 | -0.0496 | 114.033
9 | 1.2221 | 0.01086 | -0.0488 | 112.5322
9.5 | 1.2712 | 0.01138 | -0.048 | 111.7047
10 | 1.3186 | 0.01199 | -0.0471 | 109.975
10.5 | 1.3631 | 0.01277 | -0.0457 | 106.7424
11 | 1.4078 | 0.01344 | -0.0443 | 104.747
11.5 | 1.4506 | 0.01414 | -0.0427 | 102.5884
12 | 1.4873 | 0.01496 | -0.0401 | 99.4184
12.5 | 1.5193 | 0.01605 | -0.0371 | 94.6604
13 | 1.5504 | 0.01728 | -0.0343 | 89.7222
13.5 | 1.582 | 0.01858 | -0.032 | 85.1453
14 | 1.6111 | 0.02015 | -0.0297 | 79.9553
14.5 | 1.6365 | 0.0221 | -0.0274 | 74.0498
15 | 1.6562 | 0.0246 | -0.025 | 67.3252
15.5 | 1.6792 | 0.02693 | -0.0232 | 62.3543
16 | 1.6988 | 0.02961 | -0.0214 | 57.3725
16.5 | 1.7142 | 0.03269 | -0.0196 | 52.4381
17 | 1.726 | 0.0362 | -0.018 | 47.6796
17.5 | 1.7337 | 0.04021 | -0.0165 | 43.1161
18 | 1.7374 | 0.04486 | -0.0154 | 38.7294
18.5 | 1.7353 | 0.05032 | -0.0146 | 34.4853
19 | 1.7272 | 0.05678 | -0.0144 | 30.4192
19.5 | 1.718 | 0.06368 | -0.0148 | 26.9786
20 | 1.7077 | 0.07102 | -0.0158 | 24.0453

## 77. Re 5M Mach 0.25 (1)
BIGFOIL.COM POLAR EXPORT
GA 37A312
GA 37A312 |  |  |  | Cl Max: | 1.323 | at alpha= | 10.5 | deg
JavaFoil+Calcfoil stall+Eppler ext transition |  |  |  | L/D Max: | 135.995 | at alpha= | 4 | deg
Re: | 5000000 |  |  | Cd Min: | 0.00516 | at alpha= | -1 | deg
Mach: | 0.25 |  |  | Cl=0 at alpha= | -2.3306 | deg
|  |  |  | @ Cl=0.1, Cd= | 0.0066939
|  |  |  | @ Cl=0.4, Cd= | 0.0053371
|  |  |  | @ Cl=0.6, Cd= | 0.12151
alpha (deg) | Cl | Cd | Cm | Cl/Cd
-12.5 | -0.336 | 0.07993 | -0.015 | -4.205
-12 | -0.372 | 0.07561 | -0.016 | -4.92
-11.5 | -0.403 | 0.07054 | -0.017 | -5.72
-11 | -0.428 | 0.06822 | -0.016 | -6.271
-10.5 | -0.447 | 0.06497 | -0.016 | -6.882
-10 | -0.46 | 0.06154 | -0.016 | -7.472
-9.5 | -0.467 | 0.05771 | -0.017 | -8.088
-9 | -0.467 | 0.054 | -0.018 | -8.644
-8.5 | -0.46 | 0.0506 | -0.019 | -9.093
-8 | -0.448 | 0.04601 | -0.021 | -9.746
-7.5 | -0.523 | 0.00909 | -0.037 | -57.568
-7 | -0.492 | 0.00905 | -0.038 | -54.359
-6.5 | -0.454 | 0.00847 | -0.039 | -53.636
-6 | -0.411 | 0.00801 | -0.04 | -51.329
-5.5 | -0.364 | 0.00782 | -0.041 | -46.513
-5 | -0.312 | 0.00774 | -0.042 | -40.369
-4.5 | -0.258 | 0.00755 | -0.043 | -34.153
-4 | -0.201 | 0.00722 | -0.044 | -27.795
-3.5 | -0.142 | 0.00697 | -0.045 | -20.388
-3 | -0.082 | 0.0068 | -0.046 | -12.054
-2.5 | -0.021 | 0.00678 | -0.046 | -3.085
-2 | 0.041 | 0.00677 | -0.047 | 6.01
-1.5 | 0.103 | 0.00669 | -0.048 | 15.32
-1 | 0.165 | 0.00516 | -0.049 | 31.919
-0.5 | 0.227 | 0.00528 | -0.05 | 42.974
0 | 0.291 | 0.0053 | -0.051 | 54.838
0.5 | 0.353 | 0.00527 | -0.052 | 67.083
1 | 0.416 | 0.00536 | -0.053 | 77.63
1.5 | 0.478 | 0.00545 | -0.054 | 87.813
2 | 0.541 | 0.00553 | -0.055 | 97.701
2.5 | 0.602 | 0.00573 | -0.056 | 104.979
3 | 0.664 | 0.00565 | -0.057 | 117.426
3.5 | 0.726 | 0.00577 | -0.058 | 125.638
4 | 0.786 | 0.00578 | -0.059 | 135.995
4.5 | 0.846 | 0.00695 | -0.059 | 121.733
5 | 0.905 | 0.00831 | -0.06 | 108.831
5.5 | 0.962 | 0.00981 | -0.061 | 98.085
6 | 1.017 | 0.01021 | -0.062 | 99.605
6.5 | 1.069 | 0.01042 | -0.063 | 102.607
7 | 1.119 | 0.01086 | -0.064 | 102.979
7.5 | 1.164 | 0.01123 | -0.065 | 103.691
8 | 1.205 | 0.01178 | -0.066 | 102.315
8.5 | 1.241 | 0.0123 | -0.067 | 100.908
9 | 1.272 | 0.01294 | -0.068 | 98.273
9.5 | 1.296 | 0.0137 | -0.068 | 94.608
10 | 1.313 | 0.01456 | -0.069 | 90.197
10.5 | 1.323 | 0.01542 | -0.07 | 85.779
11 | 1.314 | 0.01629 | -0.071 | 80.653
11.5 | 1.256 | 0.01877 | -0.07 | 66.949
12 | 1.21 | 0.02057 | -0.07 | 58.813
12.5 | 1.149 | 0.0229 | -0.071 | 50.204
13 | 1.074 | 0.02643 | -0.07 | 40.651
13.5 | 0.987 | 0.03207 | -0.07 | 30.766
14 | 0.795 | 0.09145 | -0.048 | 8.692
14.5 | 0.711 | 0.10405 | -0.044 | 6.83
15 | 0.626 | 0.11389 | -0.042 | 5.499
15.5 | 0.539 | 0.12151 | -0.042 | 4.434

## 78. Re 5M Mach 0.25 (2)
BIGFOIL.COM POLAR EXPORT
GA 37A312
GA 37A312 |  |  |  | Cl Max: | 1.6578 | at alpha= | 16 | deg
XFOIL ncrit=9 |  |  |  | L/D Max: | 151.418 | at alpha= | 3 | deg
Re: | 5000000 |  |  | Cd Min: | 0.17468 | at alpha= | -15 | deg
Mach: | 0.25 |  |  | Cl=0 at alpha= | -2.3849 | deg
|  |  |  | @ Cl=0.1, Cd= | 0.0058132
|  |  |  | @ Cl=0.4, Cd= | 0.0039842
|  |  |  | @ Cl=0.6, Cd= | 0.0040496
alpha (deg) | Cl | Cd | Cm | Cl/Cd
-15 | -0.5427 | 0.17468 | 0.0089 | -3.1068
-14.5 | -0.5319 | 0.16607 | 0.0051 | -3.2029
-14 | -0.5231 | 0.15725 | 0.0014 | -3.3266
-13.5 | -0.5181 | 0.14726 | -0.0024 | -3.5183
-13 | -0.5135 | 0.13816 | -0.0063 | -3.7167
-12.5 | -0.5102 | 0.12992 | -0.0092 | -3.927
-12 | -0.523 | 0.11731 | -0.0141 | -4.4583
-11.5 | -0.5263 | 0.10739 | -0.0188 | -4.9008
-10 | -0.8226 | 0.02367 | -0.0629 | -34.7529
-9.5 | -0.7998 | 0.01729 | -0.0601 | -46.258
-9 | -0.755 | 0.01445 | -0.0583 | -52.2491
-8.5 | -0.7042 | 0.01257 | -0.0568 | -56.0223
-8 | -0.6504 | 0.01126 | -0.0556 | -57.762
-7.5 | -0.5946 | 0.01029 | -0.0547 | -57.7843
-7 | -0.541 | 0.00902 | -0.0536 | -59.9778
-6.5 | -0.4832 | 0.00848 | -0.0531 | -56.9811
-6 | -0.4248 | 0.00809 | -0.0527 | -52.5093
-5.5 | -0.3664 | 0.0077 | -0.0525 | -47.5844
-5 | -0.3078 | 0.00736 | -0.0523 | -41.8207
-4.5 | -0.2497 | 0.00699 | -0.0521 | -35.7225
-4 | -0.1909 | 0.00669 | -0.0521 | -28.5351
-3.5 | -0.1318 | 0.00651 | -0.0523 | -20.2458
-3 | -0.0728 | 0.00629 | -0.0524 | -11.5739
-2.5 | -0.0136 | 0.00615 | -0.0526 | -2.2114
-2 | 0.0455 | 0.00598 | -0.0529 | 7.6087
-1.5 | 0.1043 | 0.0058 | -0.0532 | 17.9828
-0.5 | 0.2176 | 0.00485 | -0.0532 | 44.866
0 | 0.2737 | 0.00437 | -0.0532 | 62.6316
0.5 | 0.3312 | 0.00416 | -0.0534 | 79.6154
1 | 0.3886 | 0.004 | -0.0535 | 97.15
1.5 | 0.4464 | 0.00392 | -0.0536 | 113.8776
2 | 0.5042 | 0.0039 | -0.0538 | 129.2821
2.5 | 0.562 | 0.00397 | -0.0539 | 141.5617
3 | 0.6193 | 0.00409 | -0.0539 | 151.4181
3.5 | 0.6733 | 0.00446 | -0.0533 | 150.9641
4 | 0.7213 | 0.00535 | -0.0518 | 134.8224
4.5 | 0.7701 | 0.00612 | -0.0503 | 125.8333
5 | 0.8256 | 0.00678 | -0.0502 | 121.7699
6 | 0.9525 | 0.00797 | -0.0534 | 119.5107
6.5 | 1.0108 | 0.00856 | -0.0538 | 118.0841
7 | 1.0585 | 0.00907 | -0.0518 | 116.7034
7.5 | 1.1077 | 0.00966 | -0.0501 | 114.6687
8 | 1.1588 | 0.01021 | -0.0488 | 113.4966
8.5 | 1.2087 | 0.01087 | -0.0473 | 111.196
9 | 1.2598 | 0.01144 | -0.046 | 110.1224
9.5 | 1.309 | 0.01212 | -0.0444 | 108.0033
10 | 1.354 | 0.01303 | -0.0422 | 103.914
10.5 | 1.3983 | 0.01381 | -0.0397 | 101.2527
11 | 1.4371 | 0.01471 | -0.0365 | 97.6954
11.5 | 1.4728 | 0.01586 | -0.0331 | 92.8625
12 | 1.5044 | 0.01738 | -0.0296 | 86.5593
12.5 | 1.5376 | 0.01897 | -0.0267 | 81.0543
13 | 1.5674 | 0.02092 | -0.0239 | 74.9235
13.5 | 1.5915 | 0.02344 | -0.021 | 67.8968
14 | 1.6128 | 0.0263 | -0.0182 | 61.3232
14.5 | 1.6316 | 0.02944 | -0.0156 | 55.4212
15 | 1.6454 | 0.0331 | -0.0132 | 49.71
15.5 | 1.654 | 0.03734 | -0.0109 | 44.2957
16 | 1.6578 | 0.04223 | -0.009 | 39.2565
16.5 | 1.6554 | 0.04803 | -0.0077 | 34.466
17 | 1.6468 | 0.05487 | -0.0072 | 30.0128
17.5 | 1.6292 | 0.06308 | -0.0076 | 25.8275
18 | 1.6018 | 0.073 | -0.0092 | 21.9425
18.5 | 1.5676 | 0.08445 | -0.0123 | 18.5625
19 | 1.5254 | 0.0977 | -0.0171 | 15.6131
19.5 | 1.4763 | 0.11292 | -0.0239 | 13.0739
20 | 1.4278 | 0.12889 | -0.032 | 11.0777

## 79. Re 5M Mach 0.50 (1)
BIGFOIL.COM POLAR EXPORT
GA 37A312
GA 37A312 |  |  |  | Cl Max: | 1.244 | at alpha= | 20 | deg
JavaFoil+Calcfoil stall+Eppler ext transition |  |  |  | L/D Max: | 124.702 | at alpha= | 3.5 | deg
Re: | 5000000 |  |  | Cd Min: | 0.00533 | at alpha= | -1 | deg
Mach: | 0.5 |  |  | Cl=0 at alpha= | -2.3309 | deg
|  |  |  | @ Cl=0.1, Cd= | 0.0070275
|  |  |  | @ Cl=0.4, Cd= | 0.0055429
|  |  |  | @ Cl=0.6, Cd= | 0.0057729
alpha (deg) | Cl | Cd | Cm | Cl/Cd
-20 | -0.969 | 0.15991 | -0.011 | -6.059
-19.5 | -0.942 | 0.15285 | -0.012 | -6.165
-19 | -0.917 | 0.15984 | -0.013 | -5.74
-18.5 | -0.891 | 0.14946 | -0.013 | -5.964
-18 | -0.865 | 0.14114 | -0.014 | -6.126
-17.5 | -0.837 | 0.13549 | -0.014 | -6.179
-17 | -0.809 | 0.13175 | -0.014 | -6.14
-16.5 | -0.78 | 0.12681 | -0.014 | -6.154
-16 | -0.753 | 0.12297 | -0.014 | -6.127
-15.5 | -0.726 | 0.1166 | -0.015 | -6.23
-15 | -0.699 | 0.11385 | -0.015 | -6.143
-14.5 | -0.672 | 0.10957 | -0.015 | -6.135
-14 | -0.645 | 0.10681 | -0.016 | -6.04
-13.5 | -0.618 | 0.10293 | -0.016 | -6.003
-13 | -0.591 | 0.09829 | -0.017 | -6.016
-12.5 | -0.563 | 0.09222 | -0.017 | -6.11
-12 | -0.536 | 0.0849 | -0.017 | -6.308
-11.5 | -0.509 | 0.07818 | -0.018 | -6.504
-11 | -0.481 | 0.0725 | -0.018 | -6.641
-10.5 | -0.454 | 0.06632 | -0.019 | -6.849
-10 | -0.427 | 0.06173 | -0.02 | -6.918
-9.5 | -0.4 | 0.05738 | -0.02 | -6.966
-9 | -0.37 | 0.06257 | -0.018 | -5.915
-8.5 | -0.343 | 0.05493 | -0.019 | -6.241
-8 | -0.316 | 0.04991 | -0.021 | -6.338
-7.5 | -0.354 | 0.00987 | -0.042 | -35.872
-7 | -0.263 | 0.04213 | -0.025 | -6.233
-6.5 | -0.286 | 0.00918 | -0.044 | -31.15
-6 | -0.204 | 0.04141 | -0.021 | -4.938
-5.5 | -0.245 | 0.03854 | -0.022 | -6.344
-5 | -0.255 | 0.03515 | -0.026 | -7.256
-4.5 | -0.273 | 0.00793 | -0.048 | -34.359
-4 | -0.218 | 0.00773 | -0.049 | -28.201
-3.5 | -0.156 | 0.0075 | -0.05 | -20.829
-3 | -0.091 | 0.0073 | -0.051 | -12.432
-2.5 | -0.023 | 0.007 | -0.052 | -3.324
-2 | 0.045 | 0.0069 | -0.053 | 6.578
-1.5 | 0.114 | 0.00706 | -0.054 | 16.206
-1 | 0.184 | 0.00533 | -0.055 | 34.528
-0.5 | 0.253 | 0.00542 | -0.056 | 46.792
0 | 0.325 | 0.00542 | -0.057 | 59.952
0.5 | 0.395 | 0.00554 | -0.058 | 71.356
1 | 0.465 | 0.00558 | -0.059 | 83.254
1.5 | 0.535 | 0.00568 | -0.06 | 94.108
2 | 0.605 | 0.00578 | -0.061 | 104.571
2.5 | 0.672 | 0.00588 | -0.062 | 114.306
3 | 0.741 | 0.00595 | -0.063 | 124.697
3.5 | 0.81 | 0.0065 | -0.064 | 124.702
4 | 0.877 | 0.0072 | -0.065 | 121.784
4.5 | 0.942 | 0.00889 | -0.066 | 105.974
5 | 1.005 | 0.01017 | -0.067 | 98.814
5.5 | 1.064 | 0.01185 | -0.069 | 89.766
6 | 1.116 | 0.01198 | -0.07 | 93.175
6.5 | 1.158 | 0.01263 | -0.071 | 91.735
7 | 1.185 | 0.01339 | -0.072 | 88.526
7.5 | 1.184 | 0.0141 | -0.072 | 83.987
8 | 1.118 | 0.01553 | -0.074 | 72.026
8.5 | 0.734 | 0.01789 | -0.073 | 41.031
9 | 0.764 | 0.01909 | -0.073 | 40.048
9.5 | 0.773 | 0.02463 | -0.072 | 31.397
10 | 0.817 | 0.02358 | -0.074 | 34.659
10.5 | 0.717 | 0.07492 | -0.041 | 9.574
11 | 0.742 | 0.0833 | -0.038 | 8.907
11.5 | 0.769 | 0.0864 | -0.038 | 8.903
12 | 0.801 | 0.08953 | -0.044 | 8.942
12.5 | 0.831 | 0.09615 | -0.047 | 8.64
13 | 0.856 | 0.1026 | -0.045 | 8.339
13.5 | 0.883 | 0.10465 | -0.046 | 8.439
14 | 0.913 | 0.10948 | -0.048 | 8.336
14.5 | 0.943 | 0.11238 | -0.051 | 8.392
15 | 0.975 | 0.11568 | -0.054 | 8.427
15.5 | 1.005 | 0.12038 | -0.056 | 8.345
16 | 1.03 | 0.13018 | -0.056 | 7.914
16.5 | 1.051 | 0.12829 | -0.053 | 8.189
17 | 1.078 | 0.13516 | -0.054 | 7.976
17.5 | 1.108 | 0.13785 | -0.056 | 8.037
18 | 1.142 | 0.13857 | -0.06 | 8.243
18.5 | 1.178 | 0.13858 | -0.063 | 8.501
19 | 1.208 | 0.14427 | -0.065 | 8.376
19.5 | 1.232 | 0.15652 | -0.065 | 7.869
20 | 1.244 | 0.15808 | -0.06 | 7.867

## 80. Re 5M Mach 0.50 (2)
BIGFOIL.COM POLAR EXPORT
GA 37A312
GA 37A312 |  |  |  | Cl Max: | 1.3637 | at alpha= | 9.5 | deg
XFOIL ncrit=9 |  |  |  | L/D Max: | 163.402 | at alpha= | 3 | deg
Re: | 5000000 |  |  | Cd Min: | 0.26996 | at alpha= | -20 | deg
Mach: | 0.5 |  |  | Cl=0 at alpha= | -2.3908 | deg
|  |  |  | @ Cl=0.1, Cd= | 0.0060724
|  |  |  | @ Cl=0.4, Cd= | 0.0042829
|  |  |  | @ Cl=0.6, Cd= | 0.0041532
alpha (deg) | Cl | Cd | Cm | Cl/Cd
-20 | -0.7572 | 0.26996 | 0.0575 | -2.8049
-19.5 | -0.7337 | 0.2616 | 0.0522 | -2.8047
-19 | -0.7112 | 0.2528 | 0.0469 | -2.8133
-18.5 | -0.6889 | 0.24428 | 0.0418 | -2.8201
-18 | -0.6674 | 0.23609 | 0.0368 | -2.8269
-17.5 | -0.6459 | 0.22793 | 0.0319 | -2.8338
-17 | -0.6247 | 0.21932 | 0.0271 | -2.8483
-16.5 | -0.6053 | 0.20968 | 0.0221 | -2.8868
-16 | -0.5836 | 0.20278 | 0.0179 | -2.878
-15.5 | -0.5622 | 0.19543 | 0.0136 | -2.8767
-15 | -0.5423 | 0.18732 | 0.0093 | -2.895
-14.5 | -0.5236 | 0.17904 | 0.0051 | -2.9245
-14 | -0.5063 | 0.17072 | 0.001 | -2.9657
-13.5 | -0.493 | 0.1631 | -0.0017 | -3.0227
-13 | -0.4787 | 0.15458 | -0.0055 | -3.0968
-12.5 | -0.4664 | 0.14554 | -0.0094 | -3.2046
-12 | -0.4532 | 0.1376 | -0.0131 | -3.2936
-11.5 | -0.4387 | 0.13035 | -0.0164 | -3.3656
-11 | -0.427 | 0.12243 | -0.02 | -3.4877
-10.5 | -0.4185 | 0.114 | -0.0236 | -3.6711
-10 | -0.4122 | 0.10528 | -0.0276 | -3.9153
-9.5 | -0.4057 | 0.09688 | -0.0317 | -4.1877
-9 | -0.4039 | 0.0877 | -0.0364 | -4.6055
-8.5 | -0.4039 | 0.07834 | -0.0418 | -5.1557
-8 | -0.4073 | 0.06819 | -0.0489 | -5.973
-7.5 | -0.4143 | 0.0546 | -0.0648 | -7.5879
-7 | -0.4305 | 0.0439 | -0.0732 | -9.8064
-6.5 | -0.4297 | 0.03411 | -0.0754 | -12.5975
-6 | -0.4159 | 0.02468 | -0.0742 | -16.8517
-5.5 | -0.3837 | 0.01728 | -0.0711 | -22.2049
-5 | -0.3421 | 0.01084 | -0.0672 | -31.559
-4.5 | -0.2835 | 0.00852 | -0.0643 | -33.2746
-4 | -0.2183 | 0.00755 | -0.0625 | -28.9139
-3.5 | -0.1513 | 0.00696 | -0.0614 | -21.7385
-3 | -0.0828 | 0.00665 | -0.0608 | -12.4511
-2.5 | -0.0149 | 0.00638 | -0.0605 | -2.3354
-2 | 0.0533 | 0.00619 | -0.0604 | 8.6107
-1.5 | 0.1208 | 0.00602 | -0.0605 | 20.0664
-1 | 0.1881 | 0.0058 | -0.0606 | 32.431
-0.5 | 0.2511 | 0.00519 | -0.0603 | 48.3815
0 | 0.3131 | 0.00451 | -0.06 | 69.4235
0.5 | 0.3792 | 0.00433 | -0.0602 | 87.5751
1 | 0.4454 | 0.00418 | -0.0604 | 106.555
1.5 | 0.5113 | 0.00411 | -0.0604 | 124.4039
2 | 0.5779 | 0.00413 | -0.0605 | 139.9274
2.5 | 0.6446 | 0.0042 | -0.0605 | 153.4762
3 | 0.7108 | 0.00435 | -0.0603 | 163.4023
3.5 | 0.7707 | 0.0049 | -0.0589 | 157.2857
4 | 0.8213 | 0.00607 | -0.0561 | 135.3048
4.5 | 0.8748 | 0.00692 | -0.0533 | 126.4162
5 | 0.9367 | 0.00773 | -0.052 | 121.1772
6 | 1.0717 | 0.00933 | -0.051 | 114.866
6.5 | 1.1254 | 0.01011 | -0.0473 | 111.3155
7 | 1.1807 | 0.01092 | -0.0437 | 108.1227
7.5 | 1.2312 | 0.01182 | -0.039 | 104.1624
8 | 1.2736 | 0.01316 | -0.0334 | 96.7781
8.5 | 1.3153 | 0.01491 | -0.0282 | 88.216
9 | 1.3479 | 0.01755 | -0.0229 | 76.8034
9.5 | 1.3637 | 0.02156 | -0.017 | 63.2514
10 | 1.3574 | 0.02717 | -0.0108 | 49.9595
10.5 | 1.3335 | 0.0342 | -0.005 | 38.9912
11 | 1.3023 | 0.04247 | -0.0013 | 30.664
11.5 | 1.267 | 0.05213 | -0.0004 | 24.3046
12 | 1.2299 | 0.06307 | -0.002 | 19.5006
12.5 | 1.1929 | 0.0752 | -0.0059 | 15.863
13 | 1.1581 | 0.08833 | -0.0118 | 13.1111
13.5 | 1.1262 | 0.10219 | -0.0189 | 11.0206
14 | 1.0987 | 0.11634 | -0.0263 | 9.4439
14.5 | 1.0747 | 0.1301 | -0.0331 | 8.2606

## 81. Re 6M Mach 0.00 (1)
BIGFOIL.COM POLAR EXPORT
GA 37A312
GA 37A312 |  |  |  | Cl Max: | 1.365 | at alpha= | 11.5 | deg
JavaFoil+Calcfoil stall+Eppler ext transition |  |  |  | L/D Max: | 121.971 | at alpha= | 3.5 | deg
Re: | 6000000 |  |  | Cd Min: | 0.00504 | at alpha= | -1 | deg
Mach: | 0 |  |  | Cl=0 at alpha= | -2.3305 | deg
|  |  |  | @ Cl=0.1, Cd= | 0.0050498
|  |  |  | @ Cl=0.4, Cd= | 0.0052775
|  |  |  | @ Cl=0.6, Cd= | 0.0056353
alpha (deg) | Cl | Cd | Cm | Cl/Cd
-14 | -0.536 | 0.0917 | -0.013 | -5.842
-13.5 | -0.545 | 0.08724 | -0.014 | -6.245
-13 | -0.552 | 0.08334 | -0.014 | -6.624
-12.5 | -0.559 | 0.07597 | -0.015 | -7.361
-12 | -0.561 | 0.07407 | -0.015 | -7.571
-11.5 | -0.564 | 0.06663 | -0.017 | -8.466
-11 | -0.559 | 0.065 | -0.017 | -8.599
-10.5 | -0.553 | 0.06122 | -0.017 | -9.029
-10 | -0.544 | 0.05688 | -0.018 | -9.572
-9.5 | -0.536 | 0.05025 | -0.021 | -10.662
-9 | -0.626 | 0.00913 | -0.034 | -68.627
-8.5 | -0.601 | 0.00901 | -0.034 | -66.69
-8 | -0.57 | 0.00843 | -0.035 | -67.62
-7.5 | -0.535 | 0.00856 | -0.036 | -62.544
-7 | -0.496 | 0.00818 | -0.037 | -60.692
-6.5 | -0.453 | 0.00802 | -0.038 | -56.522
-6 | -0.407 | 0.00769 | -0.039 | -52.903
-5.5 | -0.358 | 0.00739 | -0.04 | -48.36
-5 | -0.306 | 0.00734 | -0.041 | -41.65
-4.5 | -0.251 | 0.00716 | -0.041 | -35.116
-4 | -0.195 | 0.00691 | -0.042 | -28.248
-3.5 | -0.138 | 0.00675 | -0.043 | -20.432
-3 | -0.079 | 0.00664 | -0.044 | -11.958
-2.5 | -0.02 | 0.00661 | -0.045 | -3.063
-2 | 0.039 | 0.00656 | -0.046 | 6.003
-1.5 | 0.099 | 0.00505 | -0.047 | 19.679
-1 | 0.159 | 0.00504 | -0.048 | 31.624
-0.5 | 0.22 | 0.00518 | -0.049 | 42.367
0 | 0.282 | 0.00512 | -0.05 | 54.956
0.5 | 0.342 | 0.00523 | -0.05 | 65.424
1 | 0.403 | 0.00528 | -0.051 | 76.258
1.5 | 0.463 | 0.00532 | -0.052 | 86.97
2 | 0.524 | 0.00538 | -0.053 | 97.294
2.5 | 0.583 | 0.00559 | -0.054 | 104.231
3 | 0.643 | 0.00575 | -0.055 | 111.883
3.5 | 0.703 | 0.00576 | -0.056 | 121.971
4 | 0.762 | 0.00631 | -0.057 | 120.712
4.5 | 0.82 | 0.00692 | -0.058 | 118.418
5 | 0.877 | 0.00822 | -0.058 | 106.713
5.5 | 0.934 | 0.00929 | -0.059 | 100.474
6 | 0.988 | 0.00964 | -0.06 | 102.502
6.5 | 1.04 | 0.00992 | -0.061 | 104.853
7 | 1.09 | 0.01014 | -0.062 | 107.534
7.5 | 1.138 | 0.01053 | -0.063 | 108.047
8 | 1.182 | 0.01084 | -0.064 | 109.077
8.5 | 1.223 | 0.01127 | -0.065 | 108.587
9 | 1.261 | 0.01176 | -0.065 | 107.196
9.5 | 1.294 | 0.01237 | -0.066 | 104.672
10 | 1.324 | 0.01296 | -0.067 | 102.158
10.5 | 1.348 | 0.01361 | -0.068 | 99.044
11 | 1.362 | 0.01434 | -0.069 | 94.978
11.5 | 1.365 | 0.01567 | -0.07 | 87.11
12 | 1.362 | 0.01584 | -0.071 | 85.949
12.5 | 1.323 | 0.01797 | -0.07 | 73.633
13 | 1.3 | 0.01945 | -0.07 | 66.853
13.5 | 1.272 | 0.02094 | -0.071 | 60.715
14 | 1.237 | 0.02299 | -0.071 | 53.788
14.5 | 1.196 | 0.02556 | -0.071 | 46.809
15 | 1.149 | 0.0298 | -0.071 | 38.56
15.5 | 1.097 | 0.03566 | -0.07 | 30.76
16 | 1.046 | 0.04188 | -0.07 | 24.964
16.5 | 0.972 | 0.06033 | -0.066 | 16.107

## 82. Re 6M Mach 0.00 (2)
BIGFOIL.COM POLAR EXPORT
GA 37A312
GA 37A312 |  |  |  | Cl Max: | 1.7759 | at alpha= | 19.5 | deg
XFOIL ncrit=9 |  |  |  | L/D Max: | 147.21 | at alpha= | 3 | deg
Re: | 6000000 |  |  | Cd Min: | 0.06452 | at alpha= | -18 | deg
Mach: | 0 |  |  | Cl=0 at alpha= | -2.3812 | deg
|  |  |  | @ Cl=0.1, Cd= | 0.0055703
|  |  |  | @ Cl=0.4, Cd= | 0.0039041
|  |  |  | @ Cl=0.6, Cd= | 0.0041021
alpha (deg) | Cl | Cd | Cm | Cl/Cd
-18 | -1.2412 | 0.06452 | -0.0443 | -19.2374
-17.5 | -1.3351 | 0.04154 | -0.0618 | -32.1401
-17 | -1.3456 | 0.03454 | -0.0653 | -38.9577
-16.5 | -1.3459 | 0.0301 | -0.0653 | -44.7143
-16 | -1.3356 | 0.02739 | -0.0629 | -48.7623
-15.5 | -1.3159 | 0.02551 | -0.0598 | -51.5837
-15 | -1.3093 | 0.02122 | -0.056 | -61.7012
-14.5 | -1.2793 | 0.01882 | -0.0538 | -67.9756
-14 | -1.2402 | 0.01729 | -0.0523 | -71.7293
-13.5 | -1.1857 | 0.01594 | -0.0536 | -74.3852
-13 | -1.1436 | 0.01506 | -0.0518 | -75.9363
-12.5 | -1.097 | 0.01426 | -0.0508 | -76.9285
-12 | -1.0482 | 0.01348 | -0.0502 | -77.7596
-11.5 | -0.9983 | 0.01274 | -0.0497 | -78.3595
-11 | -0.9473 | 0.01204 | -0.0494 | -78.6794
-10.5 | -0.8957 | 0.01137 | -0.0491 | -78.7775
-10 | -0.8434 | 0.01074 | -0.0489 | -78.5289
-9.5 | -0.7905 | 0.01017 | -0.0487 | -77.7286
-9 | -0.7369 | 0.00967 | -0.0486 | -76.2048
-8.5 | -0.6826 | 0.00925 | -0.0486 | -73.7946
-8 | -0.6279 | 0.00888 | -0.0487 | -70.7095
-7.5 | -0.5741 | 0.00834 | -0.0486 | -68.8369
-7 | -0.5196 | 0.0079 | -0.0485 | -65.7722
-6.5 | -0.4641 | 0.0076 | -0.0487 | -61.0658
-6 | -0.4084 | 0.00732 | -0.0488 | -55.7923
-5 | -0.2963 | 0.00683 | -0.0492 | -43.3821
-4.5 | -0.2404 | 0.00656 | -0.0494 | -36.6463
-4 | -0.184 | 0.00636 | -0.0496 | -28.9308
-3 | -0.0706 | 0.00603 | -0.0502 | -11.7081
-2.5 | -0.0135 | 0.00589 | -0.0506 | -2.292
-2 | 0.0433 | 0.00575 | -0.0509 | 7.5304
-1.5 | 0.1001 | 0.00557 | -0.0513 | 17.9713
-1 | 0.1563 | 0.00533 | -0.0515 | 29.3246
-0.5 | 0.2105 | 0.00479 | -0.0516 | 43.9457
0 | 0.2642 | 0.0043 | -0.0515 | 61.4419
0.5 | 0.3195 | 0.00408 | -0.0517 | 78.3088
1 | 0.3749 | 0.00394 | -0.0519 | 95.1523
1.5 | 0.4309 | 0.00386 | -0.0521 | 111.6321
2 | 0.4859 | 0.00384 | -0.0522 | 126.5365
2.5 | 0.5414 | 0.0039 | -0.0523 | 138.8205
3 | 0.5962 | 0.00405 | -0.0524 | 147.2099
3.5 | 0.6458 | 0.00473 | -0.0516 | 136.5328
4 | 0.6956 | 0.00531 | -0.0509 | 130.9981
4.5 | 0.7441 | 0.00595 | -0.0499 | 125.0588
5 | 0.7945 | 0.00646 | -0.0491 | 122.9876
5.5 | 0.8522 | 0.00691 | -0.0501 | 123.3285
6 | 0.9117 | 0.0074 | -0.0515 | 123.2027
6.5 | 0.9723 | 0.00793 | -0.0533 | 122.6103
7 | 1.0268 | 0.00841 | -0.0537 | 122.0927
7.5 | 1.0731 | 0.00888 | -0.0523 | 120.8446
8 | 1.1216 | 0.00937 | -0.0513 | 119.7012
8.5 | 1.1703 | 0.00988 | -0.0506 | 118.4514
9 | 1.2199 | 0.01035 | -0.05 | 117.8647
9.5 | 1.2689 | 0.01085 | -0.0494 | 116.9493
10 | 1.3164 | 0.01144 | -0.0486 | 115.0699
10.5 | 1.3623 | 0.01211 | -0.0476 | 112.4938
11 | 1.4086 | 0.01268 | -0.0466 | 111.0883
11.5 | 1.453 | 0.01332 | -0.0455 | 109.0841
12 | 1.494 | 0.01408 | -0.0438 | 106.108
12.5 | 1.5272 | 0.01502 | -0.0409 | 101.6778
13 | 1.5611 | 0.01594 | -0.0383 | 97.936
13.5 | 1.5934 | 0.01702 | -0.0359 | 93.6193
14 | 1.6233 | 0.01834 | -0.0335 | 88.5115
14.5 | 1.6496 | 0.02001 | -0.0311 | 82.4388
15 | 1.673 | 0.02202 | -0.0287 | 75.9764
15.5 | 1.698 | 0.02399 | -0.0269 | 70.7795
16 | 1.7202 | 0.02628 | -0.0251 | 65.4566
16.5 | 1.7388 | 0.02891 | -0.0233 | 60.1453
17 | 1.7537 | 0.03192 | -0.0215 | 54.9405
17.5 | 1.7644 | 0.03538 | -0.0199 | 49.87
18 | 1.7703 | 0.03941 | -0.0183 | 44.9201
18.5 | 1.7716 | 0.04417 | -0.0172 | 40.1087
19 | 1.7739 | 0.04904 | -0.0165 | 36.1725
19.5 | 1.7759 | 0.0542 | -0.0163 | 32.7657
20 | 1.774 | 0.05993 | -0.0164 | 29.6012

## 83. Re 6M Mach 0.10 (1)
BIGFOIL.COM POLAR EXPORT
GA 37A312
GA 37A312 |  |  |  | Cl Max: | 1.358 | at alpha= | 11 | deg
JavaFoil+Calcfoil stall+Eppler ext transition |  |  |  | L/D Max: | 121.314 | at alpha= | 3.5 | deg
Re: | 6000000 |  |  | Cd Min: | 0.00505 | at alpha= | -1 | deg
Mach: | 0.1 |  |  | Cl=0 at alpha= | -2.3333 | deg
|  |  |  | @ Cl=0.1, Cd= | 0.00638
|  |  |  | @ Cl=0.4, Cd= | 0.0052767
|  |  |  | @ Cl=0.6, Cd= | 0.0056333
alpha (deg) | Cl | Cd | Cm | Cl/Cd
-14 | -0.505 | 0.09184 | -0.014 | -5.495
-13.5 | -0.517 | 0.08751 | -0.014 | -5.907
-13 | -0.527 | 0.08314 | -0.014 | -6.342
-12.5 | -0.537 | 0.07623 | -0.015 | -7.048
-12 | -0.542 | 0.07451 | -0.015 | -7.269
-11.5 | -0.547 | 0.06779 | -0.017 | -8.07
-11 | -0.546 | 0.06539 | -0.017 | -8.342
-10.5 | -0.542 | 0.06161 | -0.017 | -8.798
-10 | -0.535 | 0.05799 | -0.018 | -9.223
-9.5 | -0.526 | 0.053 | -0.02 | -9.92
-9 | -0.621 | 0.00931 | -0.034 | -66.665
-8.5 | -0.597 | 0.00878 | -0.035 | -68.052
-8 | -0.568 | 0.00848 | -0.036 | -66.974
-7.5 | -0.534 | 0.00862 | -0.036 | -61.968
-7 | -0.496 | 0.00826 | -0.037 | -60.114
-6.5 | -0.454 | 0.00799 | -0.038 | -56.796
-6 | -0.408 | 0.00766 | -0.039 | -53.266
-5.5 | -0.359 | 0.00746 | -0.04 | -48.08
-5 | -0.307 | 0.00737 | -0.041 | -41.62
-4.5 | -0.252 | 0.00725 | -0.042 | -34.819
-4 | -0.196 | 0.00688 | -0.043 | -28.502
-3.5 | -0.139 | 0.0067 | -0.043 | -20.68
-3 | -0.08 | 0.00657 | -0.044 | -12.144
-2.5 | -0.02 | 0.00666 | -0.045 | -3.055
-2 | 0.04 | 0.00659 | -0.046 | 6.009
-1.5 | 0.1 | 0.00638 | -0.047 | 15.655
-1 | 0.16 | 0.00505 | -0.048 | 31.735
-0.5 | 0.221 | 0.00518 | -0.049 | 42.619
0 | 0.283 | 0.00516 | -0.05 | 54.893
0.5 | 0.344 | 0.00524 | -0.051 | 65.678
1 | 0.405 | 0.00528 | -0.052 | 76.644
1.5 | 0.465 | 0.00533 | -0.052 | 87.292
2 | 0.526 | 0.00543 | -0.053 | 96.868
2.5 | 0.586 | 0.00561 | -0.054 | 104.38
3 | 0.646 | 0.00571 | -0.055 | 113.133
3.5 | 0.706 | 0.00582 | -0.056 | 121.314
4 | 0.766 | 0.00678 | -0.057 | 112.982
4.5 | 0.824 | 0.0069 | -0.058 | 119.438
5 | 0.882 | 0.00821 | -0.059 | 107.313
5.5 | 0.938 | 0.00937 | -0.06 | 100.11
6 | 0.992 | 0.00967 | -0.061 | 102.62
6.5 | 1.045 | 0.01001 | -0.061 | 104.404
7 | 1.095 | 0.01023 | -0.062 | 107.026
7.5 | 1.142 | 0.01062 | -0.063 | 107.516
8 | 1.186 | 0.01091 | -0.064 | 108.731
8.5 | 1.227 | 0.01137 | -0.065 | 107.881
9 | 1.263 | 0.01188 | -0.066 | 106.336
9.5 | 1.296 | 0.01254 | -0.067 | 103.288
10 | 1.324 | 0.01312 | -0.067 | 100.867
10.5 | 1.347 | 0.01377 | -0.068 | 97.805
11 | 1.358 | 0.01456 | -0.069 | 93.242
11.5 | 1.358 | 0.01536 | -0.07 | 88.402
12 | 1.35 | 0.01613 | -0.071 | 83.726
12.5 | 1.305 | 0.01848 | -0.07 | 70.626
13 | 1.278 | 0.01994 | -0.07 | 64.084
13.5 | 1.243 | 0.0218 | -0.071 | 57.01
14 | 1.202 | 0.02397 | -0.071 | 50.155
14.5 | 1.154 | 0.02743 | -0.071 | 42.073
15 | 1.1 | 0.03247 | -0.07 | 33.871
15.5 | 1.034 | 0.04211 | -0.069 | 24.561
16 | 0.964 | 0.05684 | -0.066 | 16.955

## 84. Re 6M Mach 0.10 (2)
BIGFOIL.COM POLAR EXPORT
GA 37A312
GA 37A312 |  |  |  | Cl Max: | 1.7612 | at alpha= | 19 | deg
XFOIL ncrit=9 |  |  |  | L/D Max: | 147.759 | at alpha= | 3 | deg
Re: | 6000000 |  |  | Cd Min: | 0.24342 | at alpha= | -20 | deg
Mach: | 0.1 |  |  | Cl=0 at alpha= | -2.3811 | deg
|  |  |  | @ Cl=0.1, Cd= | 0.0055825
|  |  |  | @ Cl=0.4, Cd= | 0.0039116
|  |  |  | @ Cl=0.6, Cd= | 0.0040613
alpha (deg) | Cl | Cd | Cm | Cl/Cd
-20 | -0.6969 | 0.24342 | 0.0476 | -2.863
-19.5 | -0.6788 | 0.23639 | 0.0434 | -2.8715
-19 | -0.6623 | 0.22935 | 0.0393 | -2.8877
-18.5 | -0.6478 | 0.22213 | 0.0351 | -2.9163
-18 | -0.6343 | 0.21352 | 0.0308 | -2.9707
-17.5 | -0.6201 | 0.20501 | 0.0267 | -3.0247
-16.5 | -1.2486 | 0.0429 | -0.0632 | -29.1049
-16 | -1.2704 | 0.0345 | -0.0677 | -36.8232
-15.5 | -1.2716 | 0.03019 | -0.0668 | -42.1199
-15 | -1.2649 | 0.0273 | -0.0633 | -46.3333
-14.5 | -1.2371 | 0.02527 | -0.061 | -48.9553
-14 | -1.2371 | 0.01959 | -0.0566 | -63.1496
-13.5 | -1.19 | 0.01752 | -0.0568 | -67.9224
-13 | -1.1492 | 0.01629 | -0.0546 | -70.5463
-12.5 | -1.1034 | 0.01528 | -0.0534 | -72.212
-12 | -1.0548 | 0.01434 | -0.0525 | -73.5565
-11.5 | -1.0048 | 0.01347 | -0.0518 | -74.5954
-11 | -0.9537 | 0.01265 | -0.0512 | -75.3913
-10.5 | -0.902 | 0.01186 | -0.0507 | -76.054
-10 | -0.8495 | 0.01113 | -0.0503 | -76.3252
-9.5 | -0.7963 | 0.01047 | -0.05 | -76.0554
-9 | -0.7424 | 0.0099 | -0.0497 | -74.9899
-8.5 | -0.6878 | 0.00941 | -0.0496 | -73.0925
-8 | -0.6327 | 0.00899 | -0.0495 | -70.3782
-7.5 | -0.5771 | 0.00864 | -0.0495 | -66.794
-7 | -0.5234 | 0.00797 | -0.0492 | -65.6713
-6.5 | -0.4674 | 0.00766 | -0.0492 | -61.0183
-6 | -0.4112 | 0.00737 | -0.0493 | -55.7938
-5.5 | -0.355 | 0.0071 | -0.0494 | -50
-5 | -0.2983 | 0.00686 | -0.0496 | -43.484
-4.5 | -0.2419 | 0.00659 | -0.0498 | -36.7071
-4 | -0.1852 | 0.00638 | -0.05 | -29.0282
-3.5 | -0.128 | 0.00621 | -0.0503 | -20.6119
-3 | -0.071 | 0.00604 | -0.0505 | -11.755
-2.5 | -0.0136 | 0.0059 | -0.0509 | -2.3051
-2 | 0.0436 | 0.00576 | -0.0512 | 7.5694
-1.5 | 0.1008 | 0.00558 | -0.0516 | 18.0645
-1 | 0.1573 | 0.00534 | -0.0518 | 29.4569
-0.5 | 0.2119 | 0.0048 | -0.0519 | 44.1458
0 | 0.2657 | 0.00431 | -0.0518 | 61.6473
0.5 | 0.3214 | 0.00409 | -0.052 | 78.5819
1 | 0.3771 | 0.00394 | -0.0521 | 95.7107
1.5 | 0.4335 | 0.00387 | -0.0524 | 112.0155
2 | 0.4889 | 0.00385 | -0.0524 | 126.987
2.5 | 0.5447 | 0.00391 | -0.0526 | 139.3095
3 | 0.5999 | 0.00406 | -0.0526 | 147.7586
4 | 0.6998 | 0.00533 | -0.0511 | 131.2946
4.5 | 0.7485 | 0.00598 | -0.0501 | 125.1672
5 | 0.799 | 0.00649 | -0.0493 | 123.1125
5.5 | 0.8572 | 0.00694 | -0.0502 | 123.5159
6 | 0.9171 | 0.00745 | -0.0516 | 123.1007
6.5 | 0.9782 | 0.00798 | -0.0534 | 122.5815
7 | 1.0321 | 0.00847 | -0.0535 | 121.8536
7.5 | 1.0791 | 0.00895 | -0.0521 | 120.5698
8 | 1.128 | 0.00944 | -0.0511 | 119.4915
8.5 | 1.1769 | 0.00998 | -0.0502 | 117.9259
9 | 1.2271 | 0.01044 | -0.0496 | 117.5383
9.5 | 1.2763 | 0.01096 | -0.0489 | 116.4507
10 | 1.3237 | 0.0116 | -0.0479 | 114.1121
10.5 | 1.3702 | 0.01225 | -0.0468 | 111.8531
11 | 1.4164 | 0.01286 | -0.0457 | 110.14
11.5 | 1.4604 | 0.01355 | -0.0443 | 107.7786
12 | 1.4987 | 0.01438 | -0.0419 | 104.2211
12.5 | 1.5317 | 0.01537 | -0.0388 | 99.6552
13 | 1.5657 | 0.01636 | -0.0363 | 95.7029
13.5 | 1.5973 | 0.01759 | -0.0337 | 90.8073
14 | 1.6256 | 0.01913 | -0.0311 | 84.9765
14.5 | 1.6496 | 0.02111 | -0.0285 | 78.1431
15 | 1.676 | 0.02304 | -0.0265 | 72.7431
15.5 | 1.6995 | 0.02526 | -0.0245 | 67.2803
16 | 1.7194 | 0.02784 | -0.0226 | 61.7601
16.5 | 1.735 | 0.03087 | -0.0207 | 56.2034
17 | 1.7462 | 0.03434 | -0.0188 | 50.8503
17.5 | 1.7525 | 0.03838 | -0.0171 | 45.6618
18 | 1.7542 | 0.04313 | -0.0157 | 40.6724
18.5 | 1.7592 | 0.04777 | -0.0149 | 36.8265
19 | 1.7612 | 0.05297 | -0.0146 | 33.249
19.5 | 1.759 | 0.05883 | -0.0146 | 29.8997
20 | 1.7519 | 0.06554 | -0.0152 | 26.7302

## 85. Re 6M Mach 0.25 (1)
BIGFOIL.COM POLAR EXPORT
GA 37A312
GA 37A312 |  |  |  | Cl Max: | 1.323 | at alpha= | 10.5 | deg
JavaFoil+Calcfoil stall+Eppler ext transition |  |  |  | L/D Max: | 124.019 | at alpha= | 3.5 | deg
Re: | 6000000 |  |  | Cd Min: | 0.00506 | at alpha= | -1 | deg
Mach: | 0.25 |  |  | Cl=0 at alpha= | -2.3306 | deg
|  |  |  | @ Cl=0.1, Cd= | 0.0065539
|  |  |  | @ Cl=0.4, Cd= | 0.0052724
|  |  |  | @ Cl=0.6, Cd= | 0.11984
alpha (deg) | Cl | Cd | Cm | Cl/Cd
-13 | -0.296 | 0.08265 | -0.015 | -3.576
-12.5 | -0.337 | 0.07819 | -0.016 | -4.305
-12 | -0.372 | 0.07458 | -0.016 | -4.993
-11.5 | -0.404 | 0.06946 | -0.017 | -5.814
-11 | -0.429 | 0.06712 | -0.017 | -6.385
-10.5 | -0.448 | 0.06386 | -0.017 | -7.013
-10 | -0.461 | 0.06046 | -0.017 | -7.621
-9.5 | -0.468 | 0.05658 | -0.018 | -8.264
-9 | -0.468 | 0.05301 | -0.019 | -8.824
-8.5 | -0.461 | 0.04961 | -0.02 | -9.293
-8 | -0.547 | 0.00893 | -0.036 | -61.301
-7.5 | -0.523 | 0.00891 | -0.037 | -58.718
-7 | -0.492 | 0.00845 | -0.038 | -58.232
-6.5 | -0.454 | 0.00827 | -0.039 | -54.959
-6 | -0.411 | 0.00781 | -0.04 | -52.661
-5.5 | -0.364 | 0.00762 | -0.041 | -47.72
-5 | -0.312 | 0.0075 | -0.042 | -41.665
-4.5 | -0.258 | 0.00734 | -0.043 | -35.117
-4 | -0.201 | 0.00704 | -0.044 | -28.535
-3.5 | -0.142 | 0.00678 | -0.045 | -20.933
-3 | -0.082 | 0.00662 | -0.046 | -12.37
-2.5 | -0.021 | 0.00665 | -0.047 | -3.143
-2 | 0.041 | 0.00663 | -0.047 | 6.133
-1.5 | 0.103 | 0.00655 | -0.048 | 15.657
-1 | 0.165 | 0.00506 | -0.049 | 32.548
-0.5 | 0.227 | 0.00517 | -0.05 | 43.83
0 | 0.291 | 0.00517 | -0.051 | 56.254
0.5 | 0.353 | 0.00525 | -0.052 | 67.248
1 | 0.416 | 0.00528 | -0.053 | 78.76
1.5 | 0.478 | 0.00536 | -0.054 | 89.308
2 | 0.541 | 0.00544 | -0.055 | 99.447
2.5 | 0.602 | 0.00568 | -0.056 | 105.964
3 | 0.664 | 0.0056 | -0.057 | 118.594
3.5 | 0.726 | 0.00585 | -0.058 | 124.019
4 | 0.786 | 0.00689 | -0.059 | 114.195
4.5 | 0.846 | 0.00753 | -0.059 | 112.435
5 | 0.905 | 0.00856 | -0.06 | 105.702
5.5 | 0.962 | 0.00959 | -0.061 | 100.311
6 | 1.017 | 0.00998 | -0.062 | 101.963
6.5 | 1.069 | 0.01033 | -0.063 | 103.529
7 | 1.119 | 0.01063 | -0.064 | 105.208
7.5 | 1.164 | 0.01103 | -0.065 | 105.527
8 | 1.205 | 0.01142 | -0.066 | 105.569
8.5 | 1.241 | 0.01192 | -0.067 | 104.155
9 | 1.272 | 0.01253 | -0.068 | 101.499
9.5 | 1.296 | 0.01328 | -0.068 | 97.58
10 | 1.313 | 0.01407 | -0.069 | 93.352
10.5 | 1.323 | 0.01488 | -0.07 | 88.896
11 | 1.314 | 0.01579 | -0.071 | 83.216
11.5 | 1.259 | 0.01801 | -0.07 | 69.936
12 | 1.213 | 0.01968 | -0.071 | 61.639
12.5 | 1.154 | 0.02178 | -0.071 | 52.97
13 | 1.08 | 0.02485 | -0.071 | 43.45
13.5 | 0.994 | 0.02947 | -0.07 | 33.725
14 | 0.803 | 0.0851 | -0.052 | 9.438
14.5 | 0.713 | 0.10129 | -0.046 | 7.037
15 | 0.627 | 0.11224 | -0.043 | 5.584
15.5 | 0.539 | 0.11984 | -0.042 | 4.499

## 86. Re 6M Mach 0.25 (2)
BIGFOIL.COM POLAR EXPORT
GA 37A312
GA 37A312 |  |  |  | Cl Max: | 1.6827 | at alpha= | 16 | deg
XFOIL ncrit=9 |  |  |  | L/D Max: | 150.51 | at alpha= | 3 | deg
Re: | 6000000 |  |  | Cd Min: | 0.18227 | at alpha= | -15.5 | deg
Mach: | 0.25 |  |  | Cl=0 at alpha= | -2.3826 | deg
|  |  |  | @ Cl=0.1, Cd= | 0.0056429
|  |  |  | @ Cl=0.4, Cd= | 0.0039658
|  |  |  | @ Cl=0.6, Cd= | 0.0040602
alpha (deg) | Cl | Cd | Cm | Cl/Cd
-15.5 | -0.557 | 0.18227 | 0.0126 | -3.0559
-15 | -0.5529 | 0.17042 | 0.0081 | -3.2443
-14.5 | -0.5395 | 0.16321 | 0.0046 | -3.3056
-14 | -0.5282 | 0.1556 | 0.0012 | -3.3946
-13.5 | -0.5208 | 0.14675 | -0.0025 | -3.5489
-13 | -0.5162 | 0.13853 | -0.0053 | -3.7263
-12.5 | -0.5128 | 0.12972 | -0.0088 | -3.9531
-12 | -0.5529 | 0.11035 | -0.0171 | -5.0104
-11.5 | -0.5621 | 0.09934 | -0.0227 | -5.6583
-11 | -0.5925 | 0.08393 | -0.0318 | -7.0595
-10.5 | -0.8963 | 0.0213 | -0.063 | -42.0798
-10 | -0.8615 | 0.01716 | -0.0607 | -50.204
-9.5 | -0.8162 | 0.01449 | -0.0587 | -56.3285
-9 | -0.7656 | 0.01263 | -0.0572 | -60.6176
-8.5 | -0.7121 | 0.01122 | -0.0559 | -63.467
-8 | -0.6566 | 0.01017 | -0.0548 | -64.5624
-7.5 | -0.5997 | 0.00941 | -0.054 | -63.7301
-7 | -0.5419 | 0.00884 | -0.0534 | -61.3009
-6 | -0.427 | 0.00767 | -0.0524 | -55.6714
-5.5 | -0.3682 | 0.00732 | -0.0522 | -50.3005
-4.5 | -0.2502 | 0.00677 | -0.0521 | -36.9572
-4 | -0.1917 | 0.00647 | -0.052 | -29.6291
-3.5 | -0.1324 | 0.00627 | -0.0522 | -21.1164
-3 | -0.0732 | 0.0061 | -0.0523 | -12
-2.5 | -0.0139 | 0.00594 | -0.0526 | -2.3401
-2 | 0.0453 | 0.0058 | -0.0529 | 7.8103
-1.5 | 0.1045 | 0.00563 | -0.0532 | 18.5613
-1 | 0.1629 | 0.00541 | -0.0535 | 30.1109
-0.5 | 0.2193 | 0.00486 | -0.0535 | 45.1235
0 | 0.2746 | 0.00433 | -0.0534 | 63.418
0.5 | 0.3322 | 0.00412 | -0.0535 | 80.6311
1 | 0.3897 | 0.00398 | -0.0537 | 97.9146
1.5 | 0.4478 | 0.0039 | -0.0539 | 114.8205
2 | 0.5052 | 0.00389 | -0.054 | 129.8715
2.5 | 0.563 | 0.00395 | -0.0541 | 142.5316
3 | 0.6201 | 0.00412 | -0.0541 | 150.5097
3.5 | 0.6711 | 0.00482 | -0.0532 | 139.2324
4 | 0.7223 | 0.00548 | -0.0522 | 131.8066
4.5 | 0.7726 | 0.00616 | -0.051 | 125.4221
5 | 0.8246 | 0.00665 | -0.05 | 124
5.5 | 0.8846 | 0.00717 | -0.0507 | 123.3752
6.5 | 1.0106 | 0.00829 | -0.0536 | 121.9059
7 | 1.0621 | 0.0088 | -0.0524 | 120.6932
7.5 | 1.1114 | 0.00936 | -0.0507 | 118.7393
8 | 1.1627 | 0.00989 | -0.0494 | 117.5632
8.5 | 1.2143 | 0.01045 | -0.0482 | 116.201
9 | 1.2658 | 0.01101 | -0.047 | 114.9682
9.5 | 1.3152 | 0.0117 | -0.0454 | 112.4103
10 | 1.3628 | 0.01247 | -0.0435 | 109.2863
10.5 | 1.41 | 0.01319 | -0.0415 | 106.8992
11 | 1.4506 | 0.01404 | -0.0384 | 103.3191
11.5 | 1.4842 | 0.01524 | -0.0345 | 97.3885
12 | 1.5209 | 0.0164 | -0.0314 | 92.7378
12.5 | 1.5542 | 0.01789 | -0.0283 | 86.8753
13 | 1.5831 | 0.01983 | -0.0252 | 79.8336
13.5 | 1.6095 | 0.0221 | -0.0222 | 72.8281
14 | 1.6346 | 0.0246 | -0.0195 | 66.4472
14.5 | 1.6552 | 0.02755 | -0.0168 | 60.0799
15 | 1.6713 | 0.03097 | -0.0142 | 53.9651
15.5 | 1.6808 | 0.03502 | -0.0117 | 47.9954
16 | 1.6827 | 0.03993 | -0.0095 | 42.1412
16.5 | 1.6755 | 0.04606 | -0.0078 | 36.3765
17 | 1.6681 | 0.05264 | -0.007 | 31.6888
17.5 | 1.6563 | 0.06007 | -0.0071 | 27.5728
18 | 1.6386 | 0.06865 | -0.0081 | 23.8689
18.5 | 1.6129 | 0.07862 | -0.0102 | 20.5151
19 | 1.5798 | 0.0902 | -0.0138 | 17.5144
19.5 | 1.5411 | 0.10316 | -0.0188 | 14.9389
20 | 1.4922 | 0.11839 | -0.0259 | 12.6041

## 87. Re 6M Mach 0.50 (1)
BIGFOIL.COM POLAR EXPORT
GA 37A312
GA 37A312 |  |  |  | Cl Max: | 1.244 | at alpha= | 20 | deg
JavaFoil+Calcfoil stall+Eppler ext transition |  |  |  | L/D Max: | 123.919 | at alpha= | 3.5 | deg
Re: | 6000000 |  |  | Cd Min: | 0.00517 | at alpha= | -1 | deg
Mach: | 0.5 |  |  | Cl=0 at alpha= | -2.3309 | deg
|  |  |  | @ Cl=0.1, Cd= | 0.0068675
|  |  |  | @ Cl=0.4, Cd= | 0.0054279
|  |  |  | @ Cl=0.6, Cd= | 0.0056629
alpha (deg) | Cl | Cd | Cm | Cl/Cd
-20 | -0.969 | 0.15522 | -0.012 | -6.244
-19.5 | -0.943 | 0.15132 | -0.012 | -6.23
-19 | -0.918 | 0.15695 | -0.013 | -5.846
-18.5 | -0.892 | 0.14532 | -0.013 | -6.135
-18 | -0.865 | 0.13881 | -0.014 | -6.231
-17.5 | -0.838 | 0.134 | -0.014 | -6.252
-17 | -0.81 | 0.12979 | -0.014 | -6.24
-16.5 | -0.781 | 0.12604 | -0.014 | -6.199
-16 | -0.754 | 0.11943 | -0.014 | -6.31
-15.5 | -0.727 | 0.11581 | -0.015 | -6.274
-15 | -0.7 | 0.11326 | -0.015 | -6.176
-14.5 | -0.672 | 0.10831 | -0.015 | -6.208
-14 | -0.645 | 0.10532 | -0.016 | -6.127
-13.5 | -0.618 | 0.10117 | -0.016 | -6.11
-13 | -0.591 | 0.09795 | -0.017 | -6.038
-12.5 | -0.564 | 0.09099 | -0.017 | -6.197
-12 | -0.536 | 0.08306 | -0.017 | -6.454
-11.5 | -0.509 | 0.07694 | -0.018 | -6.617
-11 | -0.482 | 0.07103 | -0.019 | -6.787
-10.5 | -0.455 | 0.06501 | -0.019 | -6.997
-10 | -0.428 | 0.06063 | -0.02 | -7.055
-9.5 | -0.4 | 0.05645 | -0.021 | -7.094
-9 | -0.37 | 0.06195 | -0.018 | -5.976
-8.5 | -0.343 | 0.05431 | -0.019 | -6.316
-8 | -0.317 | 0.04934 | -0.022 | -6.419
-7.5 | -0.354 | 0.00956 | -0.042 | -37.034
-7 | -0.32 | 0.00901 | -0.043 | -35.542
-6.5 | -0.286 | 0.00938 | -0.044 | -30.515
-6 | -0.205 | 0.04081 | -0.021 | -5.013
-5.5 | -0.245 | 0.03822 | -0.022 | -6.398
-5 | -0.313 | 0.00798 | -0.047 | -39.16
-4.5 | -0.273 | 0.00772 | -0.048 | -35.308
-4 | -0.218 | 0.00751 | -0.049 | -29.03
-3.5 | -0.156 | 0.0073 | -0.05 | -21.405
-3 | -0.091 | 0.00712 | -0.051 | -12.748
-2.5 | -0.023 | 0.00685 | -0.052 | -3.398
-2 | 0.045 | 0.00674 | -0.053 | 6.73
-1.5 | 0.114 | 0.0069 | -0.054 | 16.594
-1 | 0.184 | 0.00517 | -0.055 | 35.599
-0.5 | 0.253 | 0.00535 | -0.056 | 47.375
0 | 0.325 | 0.00536 | -0.057 | 60.714
0.5 | 0.395 | 0.00542 | -0.058 | 72.932
1 | 0.465 | 0.00553 | -0.059 | 84.08
1.5 | 0.535 | 0.00557 | -0.06 | 95.918
2 | 0.605 | 0.00567 | -0.061 | 106.656
2.5 | 0.672 | 0.00576 | -0.062 | 116.76
3 | 0.741 | 0.00602 | -0.063 | 123.171
3.5 | 0.81 | 0.00654 | -0.064 | 123.919
4 | 0.877 | 0.00768 | -0.065 | 114.262
4.5 | 0.942 | 0.00893 | -0.066 | 105.476
5 | 1.005 | 0.00958 | -0.068 | 104.885
5.5 | 1.064 | 0.01155 | -0.069 | 92.096
6 | 1.116 | 0.01169 | -0.07 | 95.477
6.5 | 1.158 | 0.01234 | -0.071 | 93.877
7 | 1.185 | 0.01304 | -0.072 | 90.876
7.5 | 1.184 | 0.01383 | -0.073 | 85.645
8 | 1.118 | 0.01508 | -0.074 | 74.189
8.5 | 0.736 | 0.01724 | -0.073 | 42.675
9 | 0.766 | 0.01839 | -0.074 | 41.662
9.5 | 0.785 | 0.02215 | -0.073 | 35.427
10 | 0.82 | 0.02249 | -0.074 | 36.465
10.5 | 0.719 | 0.07322 | -0.043 | 9.818
11 | 0.742 | 0.08045 | -0.038 | 9.223
11.5 | 0.769 | 0.08356 | -0.039 | 9.207
12 | 0.803 | 0.08791 | -0.046 | 9.13
12.5 | 0.832 | 0.0941 | -0.048 | 8.846
13 | 0.856 | 0.09866 | -0.045 | 8.674
13.5 | 0.883 | 0.10391 | -0.046 | 8.501
14 | 0.914 | 0.10618 | -0.049 | 8.61
14.5 | 0.945 | 0.1091 | -0.052 | 8.666
15 | 0.977 | 0.11242 | -0.055 | 8.693
15.5 | 1.008 | 0.11731 | -0.057 | 8.591
16 | 1.032 | 0.12685 | -0.057 | 8.134
16.5 | 1.051 | 0.12684 | -0.053 | 8.286
17 | 1.08 | 0.13121 | -0.055 | 8.227
17.5 | 1.111 | 0.13311 | -0.058 | 8.349
18 | 1.15 | 0.13175 | -0.062 | 8.727
18.5 | 1.186 | 0.1321 | -0.066 | 8.975
19 | 1.216 | 0.13668 | -0.067 | 8.895
19.5 | 1.233 | 0.15257 | -0.065 | 8.084
20 | 1.244 | 0.15666 | -0.06 | 7.941

## 88. Re 6M Mach 0.50 (2)
BIGFOIL.COM POLAR EXPORT
GA 37A312
GA 37A312 |  |  |  | Cl Max: | 1.3788 | at alpha= | 9.5 | deg
XFOIL ncrit=9 |  |  |  | L/D Max: | 163.165 | at alpha= | 3 | deg
Re: | 6000000 |  |  | Cd Min: | 0.26797 | at alpha= | -20 | deg
Mach: | 0.5 |  |  | Cl=0 at alpha= | -2.3891 | deg
|  |  |  | @ Cl=0.1, Cd= | 0.0058827
|  |  |  | @ Cl=0.4, Cd= | 0.0041906
|  |  |  | @ Cl=0.6, Cd= | 0.0041049
alpha (deg) | Cl | Cd | Cm | Cl/Cd
-20 | -0.7583 | 0.26797 | 0.0573 | -2.8298
-19.5 | -0.7353 | 0.26094 | 0.0522 | -2.8179
-19 | -0.7124 | 0.25328 | 0.0471 | -2.8127
-18.5 | -0.69 | 0.24501 | 0.042 | -2.8162
-18 | -0.6679 | 0.23654 | 0.037 | -2.8236
-17.5 | -0.6464 | 0.22799 | 0.032 | -2.8352
-17 | -0.6252 | 0.21947 | 0.0272 | -2.8487
-16.5 | -0.6048 | 0.21084 | 0.0225 | -2.8685
-16 | -0.586 | 0.20129 | 0.0177 | -2.9112
-15.5 | -0.5644 | 0.1943 | 0.0135 | -2.9048
-15 | -0.5436 | 0.1869 | 0.0093 | -2.9085
-14.5 | -0.5251 | 0.17858 | 0.0051 | -2.9404
-14 | -0.5115 | 0.17074 | 0.0022 | -2.9958
-13.5 | -0.4951 | 0.16271 | -0.0016 | -3.0428
-13 | -0.4802 | 0.15426 | -0.0055 | -3.1129
-12.5 | -0.4668 | 0.14585 | -0.0093 | -3.2005
-12 | -0.4549 | 0.13708 | -0.0131 | -3.3185
-11.5 | -0.4452 | 0.12842 | -0.0168 | -3.4667
-11 | -0.437 | 0.11981 | -0.0206 | -3.6474
-10.5 | -0.4299 | 0.11126 | -0.0245 | -3.8639
-10 | -0.421 | 0.10336 | -0.0283 | -4.0731
-9.5 | -0.4169 | 0.09456 | -0.0326 | -4.4088
-9 | -0.4133 | 0.0859 | -0.0372 | -4.8114
-8.5 | -0.4116 | 0.07692 | -0.0426 | -5.351
-8 | -0.4131 | 0.06712 | -0.0497 | -6.1546
-7.5 | -0.4201 | 0.05349 | -0.0663 | -7.8538
-7 | -0.4343 | 0.04334 | -0.0735 | -10.0208
-6.5 | -0.433 | 0.03357 | -0.0755 | -12.8984
-5.5 | -0.3933 | 0.01516 | -0.0704 | -25.9433
-5 | -0.3477 | 0.00983 | -0.0666 | -35.3713
-4.5 | -0.2865 | 0.00801 | -0.0639 | -35.7678
-4 | -0.2197 | 0.00725 | -0.0623 | -30.3034
-3.5 | -0.1523 | 0.00668 | -0.0612 | -22.7994
-3 | -0.0836 | 0.0064 | -0.0607 | -13.0625
-2.5 | -0.0151 | 0.00617 | -0.0605 | -2.4473
-2 | 0.053 | 0.006 | -0.0604 | 8.8333
-1.5 | 0.1211 | 0.00583 | -0.0605 | 20.7719
-1 | 0.1882 | 0.00564 | -0.0607 | 33.3688
-0.5 | 0.2532 | 0.00517 | -0.0606 | 48.9749
0 | 0.3148 | 0.00446 | -0.0603 | 70.583
0.5 | 0.3805 | 0.00422 | -0.0604 | 90.1659
1 | 0.4469 | 0.00412 | -0.0606 | 108.4709
1.5 | 0.5132 | 0.00406 | -0.0608 | 126.4039
2 | 0.5792 | 0.00408 | -0.0608 | 141.9608
2.5 | 0.6459 | 0.00416 | -0.0608 | 155.2644
3 | 0.7114 | 0.00436 | -0.0605 | 163.1651
3.5 | 0.767 | 0.00527 | -0.0586 | 145.5408
4.5 | 0.8786 | 0.00691 | -0.0543 | 127.1491
5 | 0.9357 | 0.00751 | -0.0517 | 124.5939
5.5 | 1.0057 | 0.00823 | -0.0518 | 122.1993
6 | 1.0775 | 0.00902 | -0.052 | 119.4568
6.5 | 1.1315 | 0.00977 | -0.0482 | 115.8137
7 | 1.1886 | 0.01052 | -0.0447 | 112.9848
7.5 | 1.2417 | 0.0114 | -0.0403 | 108.9211
8 | 1.2873 | 0.01254 | -0.0348 | 102.6555
8.5 | 1.3306 | 0.01409 | -0.0295 | 94.4358
9 | 1.365 | 0.01653 | -0.0239 | 82.5771
9.5 | 1.3788 | 0.02058 | -0.0176 | 66.9971
10 | 1.3688 | 0.02637 | -0.011 | 51.9075
10.5 | 1.3455 | 0.03333 | -0.0051 | 40.369
11 | 1.3147 | 0.04148 | -0.0013 | 31.6948
11.5 | 1.2801 | 0.05096 | -0.0001 | 25.1197
12 | 1.2436 | 0.06174 | -0.0015 | 20.1425
12.5 | 1.2069 | 0.0737 | -0.0052 | 16.3758
13 | 1.1712 | 0.08674 | -0.0109 | 13.5024
13.5 | 1.1366 | 0.10079 | -0.018 | 11.2769
14 | 1.1068 | 0.11519 | -0.0256 | 9.6085
14.5 | 1.0812 | 0.12914 | -0.0326 | 8.3723

## 89. Re 7M Mach 0.00 (1)
BIGFOIL.COM POLAR EXPORT
GA 37A312
GA 37A312 |  |  |  | Cl Max: | 1.365 | at alpha= | 11.5 | deg
JavaFoil+Calcfoil stall+Eppler ext transition |  |  |  | L/D Max: | 118.412 | at alpha= | 3.5 | deg
Re: | 7000000 |  |  | Cd Min: | 0.00499 | at alpha= | -1 | deg
Mach: | 0 |  |  | Cl=0 at alpha= | -2.3305 | deg
|  |  |  | @ Cl=0.1, Cd= | 0.0050687
|  |  |  | @ Cl=0.4, Cd= | 0.0052251
|  |  |  | @ Cl=0.6, Cd= | 0.005638
alpha (deg) | Cl | Cd | Cm | Cl/Cd
-14.5 | -0.525 | 0.09504 | -0.013 | -5.529
-14 | -0.536 | 0.09065 | -0.014 | -5.916
-13.5 | -0.545 | 0.08624 | -0.014 | -6.325
-13 | -0.553 | 0.08194 | -0.014 | -6.745
-12.5 | -0.561 | 0.07425 | -0.016 | -7.553
-12 | -0.562 | 0.073 | -0.016 | -7.692
-11.5 | -0.567 | 0.06398 | -0.018 | -8.862
-11 | -0.56 | 0.06369 | -0.017 | -8.795
-10.5 | -0.555 | 0.05908 | -0.018 | -9.403
-10 | -0.549 | 0.05359 | -0.02 | -10.241
-9.5 | -0.647 | 0.00948 | -0.033 | -68.291
-9 | -0.627 | 0.00894 | -0.034 | -70.081
-8.5 | -0.601 | 0.00878 | -0.034 | -68.453
-8 | -0.57 | 0.00825 | -0.035 | -69.156
-7.5 | -0.535 | 0.00838 | -0.036 | -63.859
-7 | -0.496 | 0.00798 | -0.037 | -62.215
-6.5 | -0.453 | 0.00784 | -0.038 | -57.816
-6 | -0.407 | 0.00751 | -0.039 | -54.185
-5.5 | -0.358 | 0.00722 | -0.04 | -49.502
-5 | -0.306 | 0.00714 | -0.041 | -42.772
-4.5 | -0.251 | 0.00697 | -0.041 | -36.061
-4 | -0.195 | 0.00678 | -0.042 | -28.83
-3.5 | -0.138 | 0.00662 | -0.043 | -20.818
-3 | -0.079 | 0.00651 | -0.044 | -12.199
-2.5 | -0.02 | 0.00652 | -0.045 | -3.108
-2 | 0.039 | 0.00642 | -0.046 | 6.138
-1.5 | 0.099 | 0.00507 | -0.047 | 19.603
-1 | 0.159 | 0.00499 | -0.048 | 31.957
-0.5 | 0.22 | 0.00507 | -0.049 | 43.346
0 | 0.282 | 0.00506 | -0.05 | 55.657
0.5 | 0.342 | 0.00513 | -0.05 | 66.632
1 | 0.403 | 0.00523 | -0.051 | 76.971
1.5 | 0.463 | 0.00527 | -0.052 | 87.794
2 | 0.524 | 0.00526 | -0.053 | 99.605
2.5 | 0.583 | 0.00557 | -0.054 | 104.726
3 | 0.643 | 0.00581 | -0.055 | 110.587
3.5 | 0.703 | 0.00593 | -0.056 | 118.412
4 | 0.762 | 0.00679 | -0.057 | 112.232
4.5 | 0.82 | 0.00751 | -0.058 | 109.173
5 | 0.877 | 0.00835 | -0.058 | 105.023
5.5 | 0.934 | 0.00913 | -0.059 | 102.272
6 | 0.988 | 0.0094 | -0.06 | 105.066
6.5 | 1.04 | 0.00964 | -0.061 | 107.883
7 | 1.09 | 0.01007 | -0.062 | 108.313
7.5 | 1.138 | 0.01043 | -0.063 | 109.081
8 | 1.182 | 0.01074 | -0.064 | 110.034
8.5 | 1.223 | 0.01097 | -0.065 | 111.463
9 | 1.261 | 0.01146 | -0.065 | 110.05
9.5 | 1.294 | 0.01204 | -0.066 | 107.521
10 | 1.324 | 0.01262 | -0.067 | 104.891
10.5 | 1.348 | 0.01324 | -0.068 | 101.833
11 | 1.362 | 0.01393 | -0.069 | 97.752
11.5 | 1.365 | 0.0152 | -0.07 | 89.795
12 | 1.362 | 0.01536 | -0.071 | 88.64
12.5 | 1.351 | 0.01623 | -0.071 | 83.277
13 | 1.303 | 0.01874 | -0.07 | 69.514
13.5 | 1.275 | 0.02014 | -0.071 | 63.286
14 | 1.24 | 0.02204 | -0.071 | 56.256
14.5 | 1.199 | 0.02466 | -0.071 | 48.624
15 | 1.152 | 0.0287 | -0.071 | 40.132
15.5 | 1.101 | 0.03403 | -0.071 | 32.343
16 | 1.051 | 0.0394 | -0.07 | 26.668
16.5 | 0.984 | 0.05356 | -0.068 | 18.373

## 90. Re 7M Mach 0.00 (2)
BIGFOIL.COM POLAR EXPORT
GA 37A312
GA 37A312 |  |  |  | Cl Max: | 1.8037 | at alpha= | 19.5 | deg
XFOIL ncrit=9 |  |  |  | L/D Max: | 143.269 | at alpha= | 3 | deg
Re: | 7000000 |  |  | Cd Min: | 0.06136 | at alpha= | -19 | deg
Mach: | 0 |  |  | Cl=0 at alpha= | -2.379 | deg
|  |  |  | @ Cl=0.1, Cd= | 0.0054503
|  |  |  | @ Cl=0.4, Cd= | 0.0038941
|  |  |  | @ Cl=0.6, Cd= | 0.0042249
alpha (deg) | Cl | Cd | Cm | Cl/Cd
-19 | -1.3473 | 0.06136 | -0.0481 | -21.9573
-18.5 | -1.4208 | 0.04282 | -0.0614 | -33.1808
-18 | -1.4325 | 0.03545 | -0.0653 | -40.409
-17.5 | -1.4312 | 0.03077 | -0.0661 | -46.5128
-17 | -1.4217 | 0.02771 | -0.0647 | -51.3064
-16.5 | -1.4069 | 0.02554 | -0.0618 | -55.0861
-16 | -1.3826 | 0.02388 | -0.059 | -57.8978
-15.5 | -1.3482 | 0.02244 | -0.0573 | -60.0802
-15 | -1.31 | 0.02115 | -0.056 | -61.9385
-14.5 | -1.2769 | 0.01911 | -0.054 | -66.8184
-14 | -1.2394 | 0.01661 | -0.053 | -74.6177
-13.5 | -1.1957 | 0.01528 | -0.052 | -78.2526
-13 | -1.1516 | 0.0143 | -0.0507 | -80.5315
-12.5 | -1.1041 | 0.01342 | -0.0499 | -82.2727
-12 | -1.0547 | 0.01263 | -0.0494 | -83.5075
-11.5 | -1.0041 | 0.01193 | -0.049 | -84.166
-11 | -0.9524 | 0.01129 | -0.0487 | -84.3578
-10.5 | -0.9002 | 0.01069 | -0.0485 | -84.2095
-10 | -0.8473 | 0.01014 | -0.0483 | -83.5602
-9.5 | -0.7938 | 0.00963 | -0.0482 | -82.4299
-9 | -0.7398 | 0.00917 | -0.0482 | -80.6761
-8.5 | -0.6853 | 0.00879 | -0.0482 | -77.9636
-8 | -0.6304 | 0.00847 | -0.0483 | -74.4274
-7.5 | -0.575 | 0.00817 | -0.0484 | -70.3794
-7 | -0.5208 | 0.00765 | -0.0483 | -68.0784
-6.5 | -0.4654 | 0.00734 | -0.0484 | -63.406
-6 | -0.4097 | 0.00707 | -0.0486 | -57.9491
-5.5 | -0.3536 | 0.00682 | -0.0488 | -51.8475
-5 | -0.2973 | 0.00661 | -0.049 | -44.9773
-4.5 | -0.2408 | 0.00642 | -0.0493 | -37.5078
-4 | -0.1845 | 0.00618 | -0.0495 | -29.8544
-3.5 | -0.1277 | 0.00603 | -0.0499 | -21.1774
-3 | -0.0708 | 0.00587 | -0.0502 | -12.0613
-2.5 | -0.0138 | 0.00574 | -0.0506 | -2.4042
-2 | 0.0432 | 0.0056 | -0.0509 | 7.7143
-1.5 | 0.1001 | 0.00545 | -0.0513 | 18.367
-1 | 0.1566 | 0.00524 | -0.0516 | 29.8855
-0.5 | 0.2115 | 0.0048 | -0.0517 | 44.0625
0 | 0.2655 | 0.00433 | -0.0517 | 61.3164
0.5 | 0.3202 | 0.00403 | -0.0518 | 79.4541
1 | 0.3759 | 0.00392 | -0.052 | 95.8929
1.5 | 0.4318 | 0.00386 | -0.0523 | 111.8653
2 | 0.4868 | 0.00387 | -0.0524 | 125.7881
2.5 | 0.5419 | 0.00393 | -0.0525 | 137.888
3 | 0.596 | 0.00416 | -0.0524 | 143.2692
3.5 | 0.6447 | 0.00495 | -0.0516 | 130.2424
4.5 | 0.7462 | 0.00597 | -0.0504 | 124.9916
5 | 0.7969 | 0.00639 | -0.0497 | 124.7105
5.5 | 0.8491 | 0.00678 | -0.0494 | 125.236
6 | 0.9079 | 0.00725 | -0.0506 | 125.2276
6.5 | 0.9684 | 0.00774 | -0.0524 | 125.1163
7 | 1.028 | 0.0082 | -0.0539 | 125.3659
7.5 | 1.0758 | 0.00867 | -0.0527 | 124.083
8 | 1.1243 | 0.00912 | -0.0518 | 123.2785
8.5 | 1.1733 | 0.00961 | -0.0511 | 122.0916
9 | 1.2235 | 0.01003 | -0.0506 | 121.984
9.5 | 1.2725 | 0.01054 | -0.05 | 120.7306
10 | 1.3202 | 0.01114 | -0.0492 | 118.5099
10.5 | 1.3678 | 0.01169 | -0.0484 | 117.006
11 | 1.4146 | 0.01225 | -0.0476 | 115.4776
11.5 | 1.4594 | 0.01289 | -0.0465 | 113.2196
12 | 1.501 | 0.01367 | -0.0449 | 109.8025
12.5 | 1.5381 | 0.01447 | -0.0426 | 106.2958
13 | 1.5728 | 0.0153 | -0.04 | 102.7974
13.5 | 1.605 | 0.01633 | -0.0374 | 98.2854
14 | 1.6342 | 0.01764 | -0.0347 | 92.6417
14.5 | 1.66 | 0.01929 | -0.0321 | 86.055
15 | 1.6877 | 0.02091 | -0.03 | 80.7126
15.5 | 1.7131 | 0.0228 | -0.0281 | 75.136
16 | 1.7354 | 0.02502 | -0.0261 | 69.3605
16.5 | 1.7535 | 0.02764 | -0.0242 | 63.4407
17 | 1.768 | 0.03065 | -0.0223 | 57.6835
17.5 | 1.7781 | 0.03411 | -0.0205 | 52.1284
18 | 1.7855 | 0.03795 | -0.0189 | 47.0487
18.5 | 1.7948 | 0.04182 | -0.0178 | 42.9173
19 | 1.8005 | 0.04623 | -0.017 | 38.9466
19.5 | 1.8037 | 0.05109 | -0.0166 | 35.3044
20 | 1.8037 | 0.05649 | -0.0165 | 31.9295

## 91. Re 7M Mach 0.10 (1)
BIGFOIL.COM POLAR EXPORT
GA 37A312
GA 37A312 |  |  |  | Cl Max: | 1.358 | at alpha= | 11 | deg
JavaFoil+Calcfoil stall+Eppler ext transition |  |  |  | L/D Max: | 118.6 | at alpha= | 3.5 | deg
Re: | 7000000 |  |  | Cd Min: | 0.00498 | at alpha= | -1 | deg
Mach: | 0.1 |  |  | Cl=0 at alpha= | -2.3333 | deg
|  |  |  | @ Cl=0.1, Cd= | 0.00625
|  |  |  | @ Cl=0.4, Cd= | 0.0051808
|  |  |  | @ Cl=0.6, Cd= | 0.0056243
alpha (deg) | Cl | Cd | Cm | Cl/Cd
-14 | -0.505 | 0.09062 | -0.014 | -5.573
-13.5 | -0.517 | 0.08639 | -0.014 | -5.989
-13 | -0.528 | 0.08216 | -0.015 | -6.425
-12.5 | -0.537 | 0.07692 | -0.015 | -6.98
-12 | -0.542 | 0.07352 | -0.015 | -7.378
-11.5 | -0.549 | 0.06567 | -0.018 | -8.363
-11 | -0.546 | 0.06451 | -0.017 | -8.467
-10.5 | -0.544 | 0.06004 | -0.018 | -9.057
-10 | -0.538 | 0.05579 | -0.019 | -9.638
-9.5 | -0.619 | 0.01236 | -0.032 | -50.088
-9 | -0.621 | 0.00903 | -0.034 | -68.781
-8.5 | -0.597 | 0.00859 | -0.035 | -69.563
-8 | -0.568 | 0.00821 | -0.036 | -69.226
-7.5 | -0.534 | 0.00845 | -0.036 | -63.256
-7 | -0.496 | 0.00805 | -0.037 | -61.616
-6.5 | -0.454 | 0.00781 | -0.038 | -58.112
-6 | -0.408 | 0.00747 | -0.039 | -54.579
-5.5 | -0.359 | 0.00729 | -0.04 | -49.219
-5 | -0.307 | 0.00723 | -0.041 | -42.42
-4.5 | -0.252 | 0.00706 | -0.042 | -35.739
-4 | -0.196 | 0.00681 | -0.043 | -28.816
-3.5 | -0.139 | 0.00665 | -0.043 | -20.825
-3 | -0.08 | 0.00658 | -0.044 | -12.13
-2.5 | -0.02 | 0.00654 | -0.045 | -3.111
-2 | 0.04 | 0.00649 | -0.046 | 6.104
-1.5 | 0.1 | 0.00625 | -0.047 | 15.979
-1 | 0.16 | 0.00498 | -0.048 | 32.175
-0.5 | 0.221 | 0.00504 | -0.049 | 43.776
0 | 0.283 | 0.00509 | -0.05 | 55.62
0.5 | 0.344 | 0.00519 | -0.051 | 66.312
1 | 0.405 | 0.00518 | -0.052 | 78.09
1.5 | 0.465 | 0.00522 | -0.052 | 89.239
2 | 0.526 | 0.00529 | -0.053 | 99.481
2.5 | 0.586 | 0.00558 | -0.054 | 105.067
3 | 0.646 | 0.00577 | -0.055 | 112.038
3.5 | 0.706 | 0.00595 | -0.056 | 118.6
4 | 0.766 | 0.00679 | -0.057 | 112.716
4.5 | 0.824 | 0.0076 | -0.058 | 108.425
5 | 0.882 | 0.00837 | -0.059 | 105.343
5.5 | 0.938 | 0.00921 | -0.06 | 101.901
6 | 0.992 | 0.00949 | -0.061 | 104.621
6.5 | 1.045 | 0.00966 | -0.061 | 108.143
7 | 1.095 | 0.01015 | -0.062 | 107.878
7.5 | 1.142 | 0.01043 | -0.063 | 109.5
8 | 1.186 | 0.0108 | -0.064 | 109.79
8.5 | 1.227 | 0.01108 | -0.065 | 110.735
9 | 1.263 | 0.01157 | -0.066 | 109.227
9.5 | 1.296 | 0.01221 | -0.067 | 106.111
10 | 1.324 | 0.01277 | -0.067 | 103.677
10.5 | 1.347 | 0.01342 | -0.068 | 100.359
11 | 1.358 | 0.01414 | -0.069 | 95.982
11.5 | 1.358 | 0.0149 | -0.07 | 91.111
12 | 1.35 | 0.01563 | -0.071 | 86.416
12.5 | 1.308 | 0.01784 | -0.07 | 73.322
13 | 1.281 | 0.01921 | -0.071 | 66.673
13.5 | 1.246 | 0.02094 | -0.071 | 59.51
14 | 1.206 | 0.02294 | -0.071 | 52.561
14.5 | 1.157 | 0.02638 | -0.071 | 43.858
15 | 1.102 | 0.03144 | -0.071 | 35.049
15.5 | 1.04 | 0.03943 | -0.07 | 26.38
16 | 0.98 | 0.04811 | -0.068 | 20.379

## 92. Re 7M Mach 0.10 (2)
BIGFOIL.COM POLAR EXPORT
GA 37A312
GA 37A312 |  |  |  | Cl Max: | 1.7891 | at alpha= | 19 | deg
XFOIL ncrit=9 |  |  |  | L/D Max: | 143.789 | at alpha= | 3 | deg
Re: | 7000000 |  |  | Cd Min: | 0.06181 | at alpha= | 20 | deg
Mach: | 0.1 |  |  | Cl=0 at alpha= | -2.3789 | deg
|  |  |  | @ Cl=0.1, Cd= | 0.0054621
|  |  |  | @ Cl=0.4, Cd= | 0.0038967
|  |  |  | @ Cl=0.6, Cd= | 0.0041765
alpha (deg) | Cl | Cd | Cm | Cl/Cd
-17.5 | -1.3322 | 0.04497 | -0.0624 | -29.6242
-17 | -1.3546 | 0.03589 | -0.068 | -37.7431
-16.5 | -1.3618 | 0.03049 | -0.0685 | -44.6638
-16 | -1.3555 | 0.02737 | -0.066 | -49.525
-15.5 | -1.3382 | 0.02524 | -0.0625 | -53.019
-15 | -1.3066 | 0.02342 | -0.0605 | -55.7899
-14.5 | -1.2686 | 0.02198 | -0.0588 | -57.7161
-14 | -1.2268 | 0.02077 | -0.0574 | -59.066
-13.5 | -1.1982 | 0.01702 | -0.0555 | -70.3995
-13 | -1.1579 | 0.01547 | -0.0536 | -74.8481
-12.5 | -1.1116 | 0.0143 | -0.0524 | -77.7343
-12 | -1.0625 | 0.01332 | -0.0516 | -79.7673
-11.5 | -1.0118 | 0.01249 | -0.051 | -81.0088
-11 | -0.9598 | 0.01175 | -0.0505 | -81.6851
-10.5 | -0.9072 | 0.01107 | -0.05 | -81.9512
-10 | -0.8539 | 0.01045 | -0.0497 | -81.7129
-9.5 | -0.8 | 0.00987 | -0.0494 | -81.0537
-9 | -0.7456 | 0.00936 | -0.0492 | -79.6581
-8.5 | -0.6907 | 0.00892 | -0.0491 | -77.4327
-8 | -0.6353 | 0.00856 | -0.0491 | -74.2173
-7.5 | -0.5794 | 0.00824 | -0.0491 | -70.3155
-7 | -0.5245 | 0.00775 | -0.049 | -67.6774
-6.5 | -0.4688 | 0.00739 | -0.049 | -63.4371
-6 | -0.4126 | 0.00712 | -0.0491 | -57.9494
-5.5 | -0.356 | 0.00685 | -0.0493 | -51.9708
-5 | -0.2993 | 0.00663 | -0.0495 | -45.1433
-4.5 | -0.2423 | 0.00645 | -0.0497 | -37.5659
-4 | -0.1856 | 0.0062 | -0.0499 | -29.9355
-3.5 | -0.1285 | 0.00604 | -0.0502 | -21.2748
-3 | -0.0712 | 0.00588 | -0.0505 | -12.1088
-2.5 | -0.0139 | 0.00575 | -0.0509 | -2.4174
-2 | 0.0435 | 0.00561 | -0.0512 | 7.754
-1.5 | 0.1008 | 0.00546 | -0.0516 | 18.4615
-1 | 0.1576 | 0.00525 | -0.0519 | 30.019
-0.5 | 0.2129 | 0.00481 | -0.052 | 44.262
0 | 0.2671 | 0.00433 | -0.052 | 61.6859
0.5 | 0.3221 | 0.00404 | -0.0521 | 79.7277
1 | 0.3781 | 0.00392 | -0.0523 | 96.4541
1.5 | 0.4344 | 0.00386 | -0.0526 | 112.5389
2 | 0.4898 | 0.00388 | -0.0526 | 126.2371
2.5 | 0.5452 | 0.00393 | -0.0527 | 138.7277
3 | 0.5996 | 0.00417 | -0.0527 | 143.789
3.5 | 0.6485 | 0.00497 | -0.0518 | 130.4829
4 | 0.7006 | 0.00543 | -0.0514 | 129.0239
4.5 | 0.7506 | 0.00601 | -0.0506 | 124.8918
5 | 0.8016 | 0.00642 | -0.0499 | 124.8598
5.5 | 0.8541 | 0.00681 | -0.0495 | 125.4185
6 | 0.9133 | 0.00729 | -0.0507 | 125.2812
7 | 1.0344 | 0.00825 | -0.0539 | 125.3818
7.5 | 1.0816 | 0.00874 | -0.0525 | 123.7529
8 | 1.1307 | 0.00919 | -0.0516 | 123.0359
8.5 | 1.1804 | 0.00968 | -0.0508 | 121.9421
9 | 1.2308 | 0.01013 | -0.0502 | 121.5005
9.5 | 1.28 | 0.01066 | -0.0495 | 120.075
10 | 1.3276 | 0.0113 | -0.0485 | 117.4867
10.5 | 1.3759 | 0.01183 | -0.0477 | 116.306
11 | 1.4227 | 0.01242 | -0.0467 | 114.5491
11.5 | 1.467 | 0.01312 | -0.0453 | 111.814
12 | 1.5069 | 0.01398 | -0.0432 | 107.7897
12.5 | 1.5434 | 0.01476 | -0.0406 | 104.5664
13 | 1.5776 | 0.0157 | -0.0378 | 100.4841
13.5 | 1.6086 | 0.01689 | -0.035 | 95.2398
14 | 1.6362 | 0.01843 | -0.0322 | 88.7792
14.5 | 1.6641 | 0.02007 | -0.0298 | 82.9148
15 | 1.6909 | 0.0219 | -0.0277 | 77.21
15.5 | 1.7144 | 0.02406 | -0.0256 | 71.2552
16 | 1.7342 | 0.02661 | -0.0235 | 65.171
16.5 | 1.7491 | 0.02965 | -0.0214 | 58.9916
17 | 1.7597 | 0.03312 | -0.0194 | 53.131
17.5 | 1.77 | 0.03676 | -0.0177 | 48.1502
18 | 1.7792 | 0.04068 | -0.0164 | 43.7365
18.5 | 1.7858 | 0.04505 | -0.0155 | 39.6404
19 | 1.7891 | 0.04994 | -0.0149 | 35.825
19.5 | 1.7886 | 0.0555 | -0.0147 | 32.227
20 | 1.7831 | 0.06181 | -0.0149 | 28.8481

## 93. Re 7M Mach 0.25 (1)
BIGFOIL.COM POLAR EXPORT
GA 37A312
GA 37A312 |  |  |  | Cl Max: | 1.323 | at alpha= | 10.5 | deg
JavaFoil+Calcfoil stall+Eppler ext transition |  |  |  | L/D Max: | 120.35 | at alpha= | 3.5 | deg
Re: | 7000000 |  |  | Cd Min: | 0.00496 | at alpha= | -1 | deg
Mach: | 0.25 |  |  | Cl=0 at alpha= | -2.3306 | deg
|  |  |  | @ Cl=0.1, Cd= | 0.0064144
|  |  |  | @ Cl=0.4, Cd= | 0.0052297
|  |  |  | @ Cl=0.6, Cd= | 0.11775
alpha (deg) | Cl | Cd | Cm | Cl/Cd
-13 | -0.296 | 0.08228 | -0.015 | -3.595
-12.5 | -0.337 | 0.0775 | -0.016 | -4.346
-12 | -0.373 | 0.07339 | -0.016 | -5.08
-11.5 | -0.404 | 0.06952 | -0.017 | -5.81
-11 | -0.43 | 0.06566 | -0.017 | -6.542
-10.5 | -0.448 | 0.06407 | -0.017 | -6.985
-10 | -0.46 | 0.06078 | -0.017 | -7.576
-9.5 | -0.467 | 0.05691 | -0.018 | -8.21
-9 | -0.467 | 0.05316 | -0.019 | -8.791
-8.5 | -0.461 | 0.04994 | -0.019 | -9.222
-8 | -0.548 | 0.0088 | -0.036 | -62.248
-7.5 | -0.523 | 0.00869 | -0.037 | -60.205
-7 | -0.492 | 0.00826 | -0.038 | -59.569
-6.5 | -0.454 | 0.00808 | -0.039 | -56.251
-6 | -0.411 | 0.00762 | -0.04 | -53.983
-5.5 | -0.364 | 0.00743 | -0.041 | -48.946
-5 | -0.312 | 0.00732 | -0.042 | -42.651
-4.5 | -0.258 | 0.00714 | -0.043 | -36.107
-4 | -0.201 | 0.007 | -0.044 | -28.704
-3.5 | -0.142 | 0.00674 | -0.045 | -21.086
-3 | -0.082 | 0.0066 | -0.046 | -12.406
-2.5 | -0.021 | 0.00662 | -0.047 | -3.16
-2 | 0.041 | 0.0065 | -0.047 | 6.259
-1.5 | 0.103 | 0.00641 | -0.048 | 15.994
-1 | 0.165 | 0.00496 | -0.049 | 33.169
-0.5 | 0.227 | 0.00509 | -0.05 | 44.59
0 | 0.291 | 0.00513 | -0.051 | 56.657
0.5 | 0.353 | 0.00517 | -0.052 | 68.305
1 | 0.416 | 0.00525 | -0.053 | 79.207
1.5 | 0.478 | 0.00526 | -0.054 | 90.857
2 | 0.541 | 0.00534 | -0.055 | 101.205
2.5 | 0.602 | 0.00563 | -0.056 | 107.004
3 | 0.664 | 0.0057 | -0.057 | 116.466
3.5 | 0.726 | 0.00603 | -0.058 | 120.35
4 | 0.786 | 0.00698 | -0.059 | 112.71
4.5 | 0.846 | 0.00775 | -0.059 | 109.189
5 | 0.905 | 0.00829 | -0.06 | 109.091
5.5 | 0.962 | 0.00941 | -0.061 | 102.234
6 | 1.017 | 0.0098 | -0.062 | 103.747
6.5 | 1.069 | 0.01001 | -0.063 | 106.822
7 | 1.119 | 0.01055 | -0.064 | 106.039
7.5 | 1.164 | 0.01082 | -0.065 | 107.544
8 | 1.205 | 0.01128 | -0.066 | 106.837
8.5 | 1.241 | 0.01161 | -0.067 | 106.931
9 | 1.272 | 0.0122 | -0.068 | 104.229
9.5 | 1.296 | 0.01292 | -0.068 | 100.328
10 | 1.313 | 0.01368 | -0.069 | 96.014
10.5 | 1.323 | 0.01451 | -0.07 | 91.139
11 | 1.314 | 0.01539 | -0.071 | 85.333
11.5 | 1.287 | 0.01621 | -0.072 | 79.383
12 | 1.216 | 0.01898 | -0.071 | 64.091
12.5 | 1.157 | 0.02091 | -0.071 | 55.328
13 | 1.084 | 0.02372 | -0.071 | 45.69
13.5 | 0.995 | 0.02867 | -0.071 | 34.715
14 | 0.828 | 0.06906 | -0.059 | 11.983
14.5 | 0.714 | 0.09928 | -0.047 | 7.195
15 | 0.628 | 0.1099 | -0.044 | 5.716
15.5 | 0.54 | 0.11775 | -0.043 | 4.585

## 94. Re 7M Mach 0.25 (2)
BIGFOIL.COM POLAR EXPORT
GA 37A312
GA 37A312 |  |  |  | Cl Max: | 1.7035 | at alpha= | 16.5 | deg
XFOIL ncrit=9 |  |  |  | L/D Max: | 146.825 | at alpha= | 3 | deg
Re: | 7000000 |  |  | Cd Min: | 0.18587 | at alpha= | -16 | deg
Mach: | 0.25 |  |  | Cl=0 at alpha= | -2.3798 | deg
|  |  |  | @ Cl=0.1, Cd= | 0.0054824
|  |  |  | @ Cl=0.4, Cd= | 0.0039405
|  |  |  | @ Cl=0.6, Cd= | 0.0041328
alpha (deg) | Cl | Cd | Cm | Cl/Cd
-16 | -0.5786 | 0.18587 | 0.0157 | -3.1129
-15.5 | -0.5722 | 0.17553 | 0.0112 | -3.2598
-15 | -0.558 | 0.16854 | 0.0077 | -3.3108
-14.5 | -0.5441 | 0.16164 | 0.0043 | -3.3661
-14 | -0.5314 | 0.15465 | 0.001 | -3.4361
-13.5 | -0.5242 | 0.14684 | -0.0018 | -3.5699
-13 | -0.5217 | 0.13753 | -0.0054 | -3.7934
-12 | -0.7996 | 0.05433 | -0.0613 | -14.7175
-11.5 | -0.8893 | 0.03866 | -0.0677 | -23.0031
-11 | -0.9648 | 0.02009 | -0.0635 | -48.0239
-10.5 | -0.9247 | 0.01691 | -0.0613 | -54.6836
-10 | -0.8774 | 0.01463 | -0.0594 | -59.9727
-9.5 | -0.8263 | 0.01285 | -0.0578 | -64.3035
-9 | -0.7726 | 0.01146 | -0.0564 | -67.4171
-8.5 | -0.7173 | 0.01035 | -0.0552 | -69.3043
-8 | -0.6608 | 0.00949 | -0.0543 | -69.6312
-7.5 | -0.6032 | 0.00885 | -0.0535 | -68.1582
-7 | -0.5447 | 0.00837 | -0.053 | -65.0777
-6.5 | -0.487 | 0.00779 | -0.0525 | -62.516
-6 | -0.4285 | 0.00737 | -0.0521 | -58.1411
-5.5 | -0.3696 | 0.00706 | -0.052 | -52.3513
-5 | -0.3104 | 0.00677 | -0.0519 | -45.8493
-4 | -0.1922 | 0.00629 | -0.0519 | -30.5564
-3.5 | -0.133 | 0.0061 | -0.0521 | -21.8033
-3 | -0.0734 | 0.00595 | -0.0523 | -12.3361
-2.5 | -0.0143 | 0.00579 | -0.0526 | -2.4698
-2 | 0.0452 | 0.00564 | -0.0529 | 8.0142
-1 | 0.1634 | 0.0053 | -0.0535 | 30.8302
-0.5 | 0.2203 | 0.00487 | -0.0536 | 45.2361
0 | 0.2763 | 0.00436 | -0.0536 | 63.3716
0.5 | 0.3329 | 0.00405 | -0.0537 | 82.1975
1 | 0.3908 | 0.00395 | -0.0539 | 98.9367
1.5 | 0.449 | 0.00389 | -0.0541 | 115.4242
2 | 0.506 | 0.00391 | -0.0542 | 129.4118
2.5 | 0.5634 | 0.00397 | -0.0543 | 141.9144
3 | 0.6196 | 0.00422 | -0.0541 | 146.8246
3.5 | 0.6697 | 0.00507 | -0.0531 | 132.0907
4 | 0.723 | 0.00557 | -0.0525 | 129.8025
4.5 | 0.7749 | 0.00614 | -0.0516 | 126.2052
5 | 0.8275 | 0.00658 | -0.0507 | 125.7599
5.5 | 0.8818 | 0.00698 | -0.05 | 126.3324
6 | 0.943 | 0.00753 | -0.0511 | 125.2324
6.5 | 1.0071 | 0.00805 | -0.0527 | 125.1056
7 | 1.065 | 0.0086 | -0.0529 | 123.8372
7.5 | 1.1147 | 0.0091 | -0.0513 | 122.4945
8 | 1.1659 | 0.00964 | -0.0499 | 120.944
8.5 | 1.2186 | 0.01012 | -0.0489 | 120.415
9 | 1.2702 | 0.01069 | -0.0476 | 118.8213
9.5 | 1.3197 | 0.0114 | -0.046 | 115.7632
10 | 1.3697 | 0.01202 | -0.0445 | 113.9517
10.5 | 1.4178 | 0.01273 | -0.0426 | 111.3747
11 | 1.4604 | 0.01358 | -0.0398 | 107.5405
11.5 | 1.497 | 0.01458 | -0.0362 | 102.6749
12 | 1.5335 | 0.01569 | -0.0329 | 97.7374
12.5 | 1.5664 | 0.01713 | -0.0295 | 91.4419
13 | 1.5957 | 0.01897 | -0.0262 | 84.117
13.5 | 1.6251 | 0.02097 | -0.0233 | 77.4964
14 | 1.651 | 0.02336 | -0.0205 | 70.6764
14.5 | 1.6726 | 0.02619 | -0.0177 | 63.8641
15 | 1.6882 | 0.02958 | -0.0149 | 57.0723
15.5 | 1.6949 | 0.03381 | -0.0121 | 50.1301
16 | 1.7018 | 0.03824 | -0.0099 | 44.5031
16.5 | 1.7035 | 0.04342 | -0.0082 | 39.2331
17 | 1.7006 | 0.04936 | -0.007 | 34.453
17.5 | 1.6915 | 0.05635 | -0.0067 | 30.0177
18 | 1.6765 | 0.06431 | -0.0071 | 26.069
18.5 | 1.6532 | 0.07372 | -0.0087 | 22.4254
19 | 1.6235 | 0.08448 | -0.0115 | 19.2176
19.5 | 1.5883 | 0.0965 | -0.0156 | 16.4591
20 | 1.543 | 0.1107 | -0.0217 | 13.9386

## 95. Re 7M Mach 0.50 (1)
BIGFOIL.COM POLAR EXPORT
GA 37A312
GA 37A312 |  |  |  | Cl Max: | 1.246 | at alpha= | 20 | deg
JavaFoil+Calcfoil stall+Eppler ext transition |  |  |  | L/D Max: | 123.108 | at alpha= | 3 | deg
Re: | 7000000 |  |  | Cd Min: | 0.00513 | at alpha= | -1 | deg
Mach: | 0.5 |  |  | Cl=0 at alpha= | -2.3309 | deg
|  |  |  | @ Cl=0.1, Cd= | 0.0066319
|  |  |  | @ Cl=0.4, Cd= | 0.0053543
|  |  |  | @ Cl=0.6, Cd= | 0.0055571
alpha (deg) | Cl | Cd | Cm | Cl/Cd
-20 | -0.969 | 0.15294 | -0.012 | -6.339
-19.5 | -0.943 | 0.14813 | -0.012 | -6.366
-19 | -0.918 | 0.15461 | -0.013 | -5.935
-18.5 | -0.892 | 0.14463 | -0.013 | -6.168
-18 | -0.866 | 0.1362 | -0.014 | -6.356
-17.5 | -0.838 | 0.13104 | -0.014 | -6.396
-17 | -0.81 | 0.12778 | -0.014 | -6.342
-16.5 | -0.782 | 0.12389 | -0.014 | -6.313
-16 | -0.754 | 0.1178 | -0.015 | -6.402
-15.5 | -0.727 | 0.11535 | -0.015 | -6.3
-15 | -0.7 | 0.10963 | -0.015 | -6.382
-14.5 | -0.673 | 0.10747 | -0.016 | -6.259
-14 | -0.645 | 0.10351 | -0.016 | -6.236
-13.5 | -0.618 | 0.09849 | -0.016 | -6.277
-13 | -0.591 | 0.09682 | -0.017 | -6.109
-12.5 | -0.564 | 0.09 | -0.017 | -6.267
-12 | -0.536 | 0.08195 | -0.018 | -6.546
-11.5 | -0.509 | 0.07591 | -0.018 | -6.712
-11 | -0.482 | 0.06997 | -0.019 | -6.895
-10.5 | -0.455 | 0.06456 | -0.02 | -7.053
-10 | -0.428 | 0.05967 | -0.021 | -7.179
-9.5 | -0.402 | 0.05439 | -0.023 | -7.401
-9 | -0.37 | 0.06096 | -0.018 | -6.074
-8.5 | -0.343 | 0.05362 | -0.02 | -6.403
-8 | -0.317 | 0.04865 | -0.022 | -6.516
-7.5 | -0.354 | 0.00934 | -0.042 | -37.941
-7 | -0.32 | 0.00869 | -0.043 | -36.848
-6.5 | -0.286 | 0.00919 | -0.044 | -31.137
-6 | -0.205 | 0.04039 | -0.022 | -5.067
-5.5 | -0.245 | 0.03785 | -0.023 | -6.473
-5 | -0.313 | 0.00784 | -0.047 | -39.86
-4.5 | -0.273 | 0.0075 | -0.048 | -36.333
-4 | -0.218 | 0.00741 | -0.049 | -29.405
-3.5 | -0.156 | 0.00715 | -0.05 | -21.847
-3 | -0.091 | 0.00697 | -0.051 | -13.022
-2.5 | -0.023 | 0.00673 | -0.052 | -3.455
-2 | 0.045 | 0.0066 | -0.053 | 6.868
-1.5 | 0.114 | 0.00664 | -0.054 | 17.255
-1 | 0.184 | 0.00513 | -0.055 | 35.88
-0.5 | 0.253 | 0.00524 | -0.056 | 48.41
0 | 0.325 | 0.00531 | -0.057 | 61.23
0.5 | 0.395 | 0.00535 | -0.058 | 73.816
1 | 0.465 | 0.00541 | -0.059 | 85.935
1.5 | 0.535 | 0.00552 | -0.06 | 96.936
2 | 0.605 | 0.00556 | -0.061 | 108.747
2.5 | 0.672 | 0.00573 | -0.062 | 117.315
3 | 0.741 | 0.00602 | -0.063 | 123.108
3.5 | 0.81 | 0.00745 | -0.064 | 108.781
4 | 0.877 | 0.00815 | -0.065 | 107.629
4.5 | 0.942 | 0.00942 | -0.066 | 100.07
5 | 1.005 | 0.00942 | -0.068 | 106.719
5.5 | 1.064 | 0.0113 | -0.069 | 94.181
6 | 1.116 | 0.01144 | -0.07 | 97.589
6.5 | 1.158 | 0.01208 | -0.071 | 95.92
7 | 1.185 | 0.01278 | -0.072 | 92.746
7.5 | 1.184 | 0.01352 | -0.073 | 87.589
8 | 1.118 | 0.01478 | -0.074 | 75.656
8.5 | 0.751 | 0.0158 | -0.075 | 47.542
9 | 0.768 | 0.0178 | -0.074 | 43.131
9.5 | 0.789 | 0.02109 | -0.073 | 37.407
10 | 0.823 | 0.02164 | -0.074 | 38.021
10.5 | 0.722 | 0.07066 | -0.046 | 10.219
11 | 0.745 | 0.07573 | -0.042 | 9.835
11.5 | 0.771 | 0.08306 | -0.041 | 9.286
12 | 0.805 | 0.0854 | -0.047 | 9.425
12.5 | 0.833 | 0.09235 | -0.049 | 9.025
13 | 0.856 | 0.09756 | -0.046 | 8.773
13.5 | 0.885 | 0.10171 | -0.047 | 8.697
14 | 0.915 | 0.10476 | -0.05 | 8.738
14.5 | 0.948 | 0.1061 | -0.054 | 8.932
15 | 0.981 | 0.10832 | -0.057 | 9.061
15.5 | 1.011 | 0.11389 | -0.058 | 8.875
16 | 1.034 | 0.12399 | -0.058 | 8.341
16.5 | 1.051 | 0.12601 | -0.053 | 8.343
17 | 1.082 | 0.12782 | -0.056 | 8.465
17.5 | 1.118 | 0.12809 | -0.06 | 8.725
18 | 1.156 | 0.12586 | -0.064 | 9.187
18.5 | 1.193 | 0.12509 | -0.068 | 9.539
19 | 1.22 | 0.1324 | -0.068 | 9.216
19.5 | 1.238 | 0.14747 | -0.066 | 8.392
20 | 1.246 | 0.15229 | -0.061 | 8.182

## 96. Re 7M Mach 0.50 (2)
BIGFOIL.COM POLAR EXPORT
GA 37A312
GA 37A312 |  |  |  | Cl Max: | 1.3905 | at alpha= | 9.5 | deg
XFOIL ncrit=9 |  |  |  | L/D Max: | 159.753 | at alpha= | 3 | deg
Re: | 7000000 |  |  | Cd Min: | 0.25985 | at alpha= | -19.5 | deg
Mach: | 0.5 |  |  | Cl=0 at alpha= | -2.3866 | deg
|  |  |  | @ Cl=0.1, Cd= | 0.0057232
|  |  |  | @ Cl=0.4, Cd= | 0.0041204
|  |  |  | @ Cl=0.6, Cd= | 0.0040901
alpha (deg) | Cl | Cd | Cm | Cl/Cd
-19.5 | -0.7361 | 0.25985 | 0.0521 | -2.8328
-19 | -0.7132 | 0.25245 | 0.047 | -2.8251
-18.5 | -0.6907 | 0.24464 | 0.042 | -2.8233
-18 | -0.6688 | 0.23605 | 0.037 | -2.8333
-17.5 | -0.6476 | 0.22718 | 0.032 | -2.8506
-17 | -0.6263 | 0.21885 | 0.0272 | -2.8618
-16.5 | -0.6056 | 0.21054 | 0.0225 | -2.8764
-16 | -0.5856 | 0.20205 | 0.0179 | -2.8983
-15.5 | -0.5663 | 0.19298 | 0.0133 | -2.9345
-15 | -0.5481 | 0.18456 | 0.0089 | -2.9698
-14 | -0.5153 | 0.16954 | 0.0021 | -3.0394
-13.5 | -0.499 | 0.16134 | -0.0019 | -3.0928
-12 | -0.4559 | 0.13704 | -0.0131 | -3.3268
-11.5 | -0.4455 | 0.12856 | -0.0167 | -3.4653
-11 | -0.4359 | 0.12013 | -0.0204 | -3.6286
-10.5 | -0.4287 | 0.11155 | -0.0242 | -3.8431
-10 | -0.4207 | 0.10334 | -0.028 | -4.071
-9.5 | -0.4257 | 0.09286 | -0.0333 | -4.5843
-9 | -0.4219 | 0.08428 | -0.0381 | -5.0059
-8.5 | -0.4197 | 0.0754 | -0.0436 | -5.5663
-8 | -0.4204 | 0.06572 | -0.0508 | -6.3968
-7.5 | -0.429 | 0.05196 | -0.0682 | -8.2564
-7 | -0.4405 | 0.04235 | -0.074 | -10.4014
-6.5 | -0.4362 | 0.03302 | -0.0756 | -13.2102
-6 | -0.4212 | 0.02362 | -0.074 | -17.8323
-5.5 | -0.3997 | 0.01386 | -0.0699 | -28.8384
-5 | -0.3522 | 0.00906 | -0.0661 | -38.8742
-4.5 | -0.2889 | 0.00764 | -0.0636 | -37.8141
-4 | -0.2212 | 0.00694 | -0.0621 | -31.8732
-3.5 | -0.1529 | 0.00652 | -0.0612 | -23.4509
-3 | -0.0841 | 0.0062 | -0.0607 | -13.5645
-2 | 0.053 | 0.00582 | -0.0604 | 9.1065
-1.5 | 0.121 | 0.00568 | -0.0606 | 21.3028
-1 | 0.1886 | 0.0055 | -0.0608 | 34.2909
-0.5 | 0.2543 | 0.00513 | -0.0608 | 49.5712
0 | 0.3171 | 0.00453 | -0.0606 | 70
0.5 | 0.3814 | 0.00414 | -0.0606 | 92.1256
1 | 0.4479 | 0.00407 | -0.0608 | 110.0491
1.5 | 0.5144 | 0.00405 | -0.061 | 127.0123
2 | 0.58 | 0.00406 | -0.0609 | 142.8571
2.5 | 0.6464 | 0.00416 | -0.0609 | 155.3846
3 | 0.7109 | 0.00445 | -0.0605 | 159.7528
3.5 | 0.7649 | 0.00549 | -0.0584 | 139.326
4 | 0.8233 | 0.0062 | -0.0568 | 132.7903
4.5 | 0.8816 | 0.00688 | -0.0549 | 128.1395
5 | 0.9404 | 0.00741 | -0.0527 | 126.9096
5.5 | 1.0027 | 0.008 | -0.051 | 125.3375
6 | 1.0766 | 0.00878 | -0.0515 | 122.6196
6.5 | 1.136 | 0.00952 | -0.0488 | 119.3277
7 | 1.1945 | 0.01021 | -0.0455 | 116.9931
7.5 | 1.2499 | 0.01107 | -0.0414 | 112.9088
8 | 1.2988 | 0.01204 | -0.0361 | 107.8738
8.5 | 1.3433 | 0.01346 | -0.0306 | 99.7994
9 | 1.3765 | 0.01585 | -0.0246 | 86.8454
9.5 | 1.3905 | 0.01984 | -0.0181 | 70.0857
10 | 1.3795 | 0.02565 | -0.0113 | 53.7817
10.5 | 1.3565 | 0.03255 | -0.0052 | 41.6743
11 | 1.3258 | 0.0406 | -0.0012 | 32.6552
11.5 | 1.2913 | 0.04999 | 0.0001 | 25.8312
12 | 1.2537 | 0.06077 | -0.0012 | 20.6302
12.5 | 1.2126 | 0.07309 | -0.005 | 16.5905
13 | 1.1749 | 0.08629 | -0.0106 | 13.6157
13.5 | 1.1411 | 0.10018 | -0.0177 | 11.3905
14 | 1.112 | 0.11446 | -0.0252 | 9.7152
14.5 | 1.087 | 0.12828 | -0.0321 | 8.4737

## 97. Re 8M Mach 0.00 (1)
BIGFOIL.COM POLAR EXPORT
GA 37A312
GA 37A312 |  |  |  | Cl Max: | 1.365 | at alpha= | 11.5 | deg
JavaFoil+Calcfoil stall+Eppler ext transition |  |  |  | L/D Max: | 112.615 | at alpha= | 8.5 | deg
Re: | 8000000 |  |  | Cd Min: | 0.00503 | at alpha= | -1 | deg
Mach: | 0 |  |  | Cl=0 at alpha= | -2.3305 | deg
|  |  |  | @ Cl=0.1, Cd= | 0.0052463
|  |  |  | @ Cl=0.4, Cd= | 0.0051275
|  |  |  | @ Cl=0.6, Cd= | 0.0056308
alpha (deg) | Cl | Cd | Cm | Cl/Cd
-14.5 | -0.527 | 0.09225 | -0.014 | -5.712
-14 | -0.538 | 0.08768 | -0.014 | -6.135
-13.5 | -0.547 | 0.08331 | -0.015 | -6.567
-13 | -0.555 | 0.07926 | -0.015 | -6.997
-12.5 | -0.561 | 0.07383 | -0.016 | -7.602
-12 | -0.564 | 0.07023 | -0.017 | -8.029
-11.5 | -0.565 | 0.06527 | -0.018 | -8.661
-11 | -0.562 | 0.06197 | -0.018 | -9.072
-10.5 | -0.56 | 0.05591 | -0.02 | -10.007
-10 | -0.546 | 0.05587 | -0.019 | -9.765
-9.5 | -0.647 | 0.00955 | -0.033 | -67.747
-9 | -0.627 | 0.00879 | -0.034 | -71.272
-8.5 | -0.601 | 0.00833 | -0.035 | -72.151
-8 | -0.57 | 0.008 | -0.035 | -71.288
-7.5 | -0.535 | 0.00849 | -0.036 | -63.071
-7 | -0.496 | 0.00812 | -0.037 | -61.124
-6.5 | -0.453 | 0.00797 | -0.038 | -56.879
-6 | -0.407 | 0.00766 | -0.039 | -53.176
-5.5 | -0.358 | 0.00738 | -0.04 | -48.464
-5 | -0.306 | 0.00713 | -0.041 | -42.865
-4.5 | -0.251 | 0.00685 | -0.041 | -36.704
-4 | -0.195 | 0.00662 | -0.042 | -29.514
-3.5 | -0.138 | 0.00649 | -0.043 | -21.242
-3 | -0.079 | 0.00642 | -0.044 | -12.384
-2.5 | -0.02 | 0.00637 | -0.045 | -3.179
-2 | 0.039 | 0.00641 | -0.046 | 6.149
-1.5 | 0.099 | 0.00525 | -0.047 | 18.928
-1 | 0.159 | 0.00503 | -0.048 | 31.713
-0.5 | 0.22 | 0.00504 | -0.049 | 43.613
0 | 0.282 | 0.00504 | -0.05 | 55.847
0.5 | 0.342 | 0.00508 | -0.05 | 67.353
1 | 0.403 | 0.00513 | -0.051 | 78.496
1.5 | 0.463 | 0.00516 | -0.052 | 89.792
2 | 0.524 | 0.00524 | -0.053 | 99.884
2.5 | 0.583 | 0.00556 | -0.054 | 104.829
3 | 0.643 | 0.00581 | -0.055 | 110.638
3.5 | 0.703 | 0.00642 | -0.056 | 109.478
4 | 0.762 | 0.00692 | -0.057 | 110.112
4.5 | 0.82 | 0.00756 | -0.058 | 108.506
5 | 0.877 | 0.00818 | -0.059 | 107.237
5.5 | 0.934 | 0.00897 | -0.059 | 104.02
6 | 0.988 | 0.0093 | -0.06 | 106.186
6.5 | 1.04 | 0.00945 | -0.061 | 110.064
7 | 1.09 | 0.00978 | -0.062 | 111.526
7.5 | 1.138 | 0.01017 | -0.063 | 111.863
8 | 1.182 | 0.01065 | -0.064 | 110.995
8.5 | 1.223 | 0.01086 | -0.065 | 112.615
9 | 1.261 | 0.0112 | -0.065 | 112.593
9.5 | 1.294 | 0.01176 | -0.066 | 110.064
10 | 1.324 | 0.01233 | -0.067 | 107.333
10.5 | 1.348 | 0.01295 | -0.068 | 104.118
11 | 1.362 | 0.01361 | -0.069 | 100.07
11.5 | 1.365 | 0.01483 | -0.07 | 92.066
12 | 1.362 | 0.01504 | -0.071 | 90.525
12.5 | 1.351 | 0.0158 | -0.071 | 85.548
13 | 1.306 | 0.01817 | -0.071 | 71.872
13.5 | 1.277 | 0.01962 | -0.071 | 65.062
14 | 1.242 | 0.02141 | -0.071 | 58.025
14.5 | 1.201 | 0.02393 | -0.071 | 50.199
15 | 1.154 | 0.02785 | -0.071 | 41.425
15.5 | 1.103 | 0.03288 | -0.071 | 33.553
16 | 1.053 | 0.03817 | -0.07 | 27.587
16.5 | 0.994 | 0.04823 | -0.069 | 20.605

## 98. Re 8M Mach 0.00 (2)
BIGFOIL.COM POLAR EXPORT
GA 37A312
GA 37A312 |  |  |  | Cl Max: | 1.8262 | at alpha= | 20 | deg
XFOIL ncrit=9 |  |  |  | L/D Max: | 138.419 | at alpha= | 3 | deg
Re: | 8000000 |  |  | Cd Min: | 0.05397 | at alpha= | 20 | deg
Mach: | 0 |  |  | Cl=0 at alpha= | -2.3767 | deg
|  |  |  | @ Cl=0.1, Cd= | 0.00535
|  |  |  | @ Cl=0.4, Cd= | 0.0039032
|  |  |  | @ Cl=0.6, Cd= | 0.004374
alpha (deg) | Cl | Cd | Cm | Cl/Cd
-19.5 | -1.4678 | 0.04956 | -0.0573 | -29.6166
-19 | -1.4907 | 0.03991 | -0.0634 | -37.3515
-18.5 | -1.4985 | 0.03347 | -0.0662 | -44.7714
-18 | -1.4937 | 0.0294 | -0.0663 | -50.8061
-17.5 | -1.4828 | 0.02656 | -0.0646 | -55.8283
-17 | -1.4658 | 0.02461 | -0.0617 | -59.5612
-16.5 | -1.4409 | 0.02306 | -0.0588 | -62.4848
-16 | -1.4064 | 0.02167 | -0.0571 | -64.9008
-15.5 | -1.368 | 0.02044 | -0.0557 | -66.9276
-15 | -1.3269 | 0.01933 | -0.0545 | -68.6446
-14.5 | -1.2834 | 0.01837 | -0.0534 | -69.8639
-14 | -1.2348 | 0.01688 | -0.0538 | -73.1517
-13.5 | -1.1996 | 0.01517 | -0.0513 | -79.0771
-13 | -1.1552 | 0.014 | -0.0502 | -82.5143
-12.5 | -1.1076 | 0.01303 | -0.0495 | -85.0038
-12 | -1.0581 | 0.01219 | -0.049 | -86.8007
-11.5 | -1.0074 | 0.01147 | -0.0486 | -87.8291
-11 | -0.9557 | 0.01082 | -0.0483 | -88.3272
-10.5 | -0.9031 | 0.01024 | -0.0481 | -88.1934
-10 | -0.85 | 0.00971 | -0.0479 | -87.5386
-9.5 | -0.7963 | 0.00925 | -0.0479 | -86.0865
-9 | -0.7421 | 0.00883 | -0.0478 | -84.043
-8.5 | -0.6873 | 0.00847 | -0.0479 | -81.1452
-8 | -0.6321 | 0.00815 | -0.048 | -77.5583
-7.5 | -0.5766 | 0.00788 | -0.0482 | -73.1726
-6.5 | -0.4664 | 0.00715 | -0.0483 | -65.2308
-6 | -0.4105 | 0.00688 | -0.0485 | -59.6657
-5.5 | -0.3545 | 0.00665 | -0.0487 | -53.3083
-5 | -0.298 | 0.00643 | -0.0489 | -46.3453
-4.5 | -0.2414 | 0.00627 | -0.0492 | -38.5008
-4 | -0.1849 | 0.00605 | -0.0495 | -30.562
-3.5 | -0.1281 | 0.00589 | -0.0498 | -21.7487
-3 | -0.071 | 0.00575 | -0.0502 | -12.3478
-2.5 | -0.0141 | 0.00562 | -0.0505 | -2.5089
-2 | 0.0431 | 0.00548 | -0.0509 | 7.865
-1.5 | 0.1 | 0.00535 | -0.0513 | 18.6916
-1 | 0.1569 | 0.00516 | -0.0517 | 30.407
-0.5 | 0.2121 | 0.00481 | -0.0518 | 44.0956
0 | 0.2665 | 0.00441 | -0.0519 | 60.4308
0.5 | 0.3204 | 0.00402 | -0.0519 | 79.7015
1 | 0.3765 | 0.00392 | -0.0521 | 96.0459
1.5 | 0.4323 | 0.00388 | -0.0524 | 111.4175
2 | 0.4875 | 0.00391 | -0.0525 | 124.6803
2.5 | 0.5421 | 0.00398 | -0.0525 | 136.206
3 | 0.5952 | 0.0043 | -0.0524 | 138.4186
3.5 | 0.6445 | 0.00506 | -0.0516 | 127.3715
4 | 0.6968 | 0.0055 | -0.0513 | 126.6909
4.5 | 0.748 | 0.00598 | -0.0509 | 125.0836
5 | 0.7996 | 0.00632 | -0.0504 | 126.519
5.5 | 0.8509 | 0.00666 | -0.0498 | 127.7628
6 | 0.906 | 0.00709 | -0.0501 | 127.7856
6.5 | 0.965 | 0.00756 | -0.0515 | 127.6455
7 | 1.0253 | 0.00799 | -0.0531 | 128.3229
7.5 | 1.078 | 0.0085 | -0.0531 | 126.8235
8 | 1.1264 | 0.00892 | -0.0522 | 126.278
8.5 | 1.1762 | 0.00936 | -0.0515 | 125.6624
9 | 1.2263 | 0.00979 | -0.0511 | 125.2605
9.5 | 1.2754 | 0.0103 | -0.0504 | 123.8252
10 | 1.3236 | 0.01086 | -0.0497 | 121.8785
10.5 | 1.3721 | 0.01135 | -0.0491 | 120.8899
11 | 1.4193 | 0.0119 | -0.0483 | 119.2689
11.5 | 1.4641 | 0.01257 | -0.0472 | 116.4757
12 | 1.5062 | 0.01334 | -0.0457 | 112.9085
12.5 | 1.5471 | 0.01402 | -0.044 | 110.3495
13 | 1.5823 | 0.01481 | -0.0414 | 106.84
13.5 | 1.6141 | 0.01582 | -0.0386 | 102.0291
14 | 1.6428 | 0.01711 | -0.0357 | 96.014
14.5 | 1.6714 | 0.01851 | -0.0333 | 90.2971
15 | 1.6995 | 0.02006 | -0.0311 | 84.7208
15.5 | 1.7249 | 0.02191 | -0.029 | 78.7266
16 | 1.7468 | 0.02409 | -0.027 | 72.5114
16.5 | 1.7645 | 0.02671 | -0.0249 | 66.0614
17 | 1.7793 | 0.02966 | -0.0229 | 59.9899
17.5 | 1.7922 | 0.03284 | -0.0211 | 54.5737
18 | 1.8046 | 0.03618 | -0.0197 | 49.8784
18.5 | 1.8147 | 0.03986 | -0.0185 | 45.5268
19 | 1.8219 | 0.04404 | -0.0176 | 41.3692
19.5 | 1.8254 | 0.04874 | -0.0169 | 37.4518
20 | 1.8262 | 0.05397 | -0.0167 | 33.8373

## 99. Re 8M Mach 0.10 (1)
BIGFOIL.COM POLAR EXPORT
GA 37A312
GA 37A312 |  |  |  | Cl Max: | 1.358 | at alpha= | 11 | deg
JavaFoil+Calcfoil stall+Eppler ext transition |  |  |  | L/D Max: | 111.739 | at alpha= | 9 | deg
Re: | 8000000 |  |  | Cd Min: | 0.00501 | at alpha= | 0 | deg
Mach: | 0.1 |  |  | Cl=0 at alpha= | -2.3333 | deg
|  |  |  | @ Cl=0.1, Cd= | 0.00612
|  |  |  | @ Cl=0.4, Cd= | 0.0051718
|  |  |  | @ Cl=0.6, Cd= | 0.0056783
alpha (deg) | Cl | Cd | Cm | Cl/Cd
-14 | -0.506 | 0.08815 | -0.014 | -5.744
-13.5 | -0.519 | 0.08369 | -0.015 | -6.2
-13 | -0.53 | 0.07951 | -0.015 | -6.661
-12.5 | -0.539 | 0.07463 | -0.016 | -7.218
-12 | -0.544 | 0.07114 | -0.016 | -7.65
-11.5 | -0.548 | 0.06648 | -0.017 | -8.246
-11 | -0.548 | 0.06282 | -0.018 | -8.725
-10.5 | -0.542 | 0.06104 | -0.017 | -8.886
-10 | -0.536 | 0.05702 | -0.018 | -9.399
-9.5 | -0.528 | 0.05141 | -0.02 | -10.265
-9 | -0.621 | 0.00888 | -0.034 | -69.916
-8.5 | -0.597 | 0.00878 | -0.035 | -68.021
-8 | -0.568 | 0.00806 | -0.036 | -70.498
-7.5 | -0.534 | 0.00856 | -0.036 | -62.461
-7 | -0.496 | 0.00817 | -0.037 | -60.754
-6.5 | -0.454 | 0.00794 | -0.038 | -57.183
-6 | -0.408 | 0.00772 | -0.039 | -52.847
-5.5 | -0.359 | 0.00745 | -0.04 | -48.177
-5 | -0.307 | 0.00706 | -0.041 | -43.458
-4.5 | -0.252 | 0.00688 | -0.042 | -36.677
-4 | -0.196 | 0.00669 | -0.043 | -29.334
-3.5 | -0.139 | 0.00654 | -0.043 | -21.18
-3 | -0.08 | 0.00644 | -0.044 | -12.389
-2.5 | -0.02 | 0.00642 | -0.045 | -3.171
-2 | 0.04 | 0.00634 | -0.046 | 6.245
-1.5 | 0.1 | 0.00612 | -0.047 | 16.311
-1 | 0.16 | 0.00504 | -0.048 | 31.821
-0.5 | 0.221 | 0.00503 | -0.049 | 43.906
0 | 0.283 | 0.00501 | -0.05 | 56.448
0.5 | 0.344 | 0.00508 | -0.051 | 67.629
1 | 0.405 | 0.00518 | -0.052 | 78.132
1.5 | 0.465 | 0.00513 | -0.052 | 90.71
2 | 0.526 | 0.00522 | -0.053 | 100.828
2.5 | 0.586 | 0.00562 | -0.054 | 104.286
3 | 0.646 | 0.00587 | -0.055 | 110.008
3.5 | 0.706 | 0.00649 | -0.056 | 108.881
4 | 0.766 | 0.00688 | -0.057 | 111.343
4.5 | 0.824 | 0.0076 | -0.058 | 108.485
5 | 0.882 | 0.00827 | -0.059 | 106.612
5.5 | 0.938 | 0.00905 | -0.06 | 103.616
6 | 0.992 | 0.00933 | -0.061 | 106.367
6.5 | 1.045 | 0.00952 | -0.061 | 109.687
7 | 1.095 | 0.00989 | -0.062 | 110.703
7.5 | 1.142 | 0.01037 | -0.063 | 110.157
8 | 1.186 | 0.01072 | -0.064 | 110.671
8.5 | 1.227 | 0.0111 | -0.065 | 110.481
9 | 1.263 | 0.01131 | -0.066 | 111.739
9.5 | 1.296 | 0.01191 | -0.067 | 108.769
10 | 1.324 | 0.01247 | -0.067 | 106.157
10.5 | 1.347 | 0.0131 | -0.068 | 102.78
11 | 1.358 | 0.0138 | -0.069 | 98.35
11.5 | 1.358 | 0.01453 | -0.07 | 93.448
12 | 1.35 | 0.01529 | -0.071 | 88.344
12.5 | 1.336 | 0.01618 | -0.072 | 82.562
13 | 1.283 | 0.0186 | -0.071 | 68.97
13.5 | 1.249 | 0.02022 | -0.071 | 61.735
14 | 1.208 | 0.02228 | -0.071 | 54.209
14.5 | 1.16 | 0.02539 | -0.071 | 45.687
15 | 1.104 | 0.03043 | -0.071 | 36.298
15.5 | 1.044 | 0.03774 | -0.07 | 27.66
16 | 0.985 | 0.04553 | -0.069 | 21.635

## 100. Re 8M Mach 0.10 (2)
BIGFOIL.COM POLAR EXPORT
GA 37A312
GA 37A312 |  |  |  | Cl Max: | 1.8113 | at alpha= | 19.5 | deg
XFOIL ncrit=9 |  |  |  | L/D Max: | 138.933 | at alpha= | 3 | deg
Re: | 8000000 |  |  | Cd Min: | 0.05904 | at alpha= | 20 | deg
Mach: | 0.1 |  |  | Cl=0 at alpha= | -2.3777 | deg
|  |  |  | @ Cl=0.1, Cd= | 0.0053517
|  |  |  | @ Cl=0.4, Cd= | 0.0039048
|  |  |  | @ Cl=0.6, Cd= | 0.0043287
alpha (deg) | Cl | Cd | Cm | Cl/Cd
-18.5 | -1.3774 | 0.05282 | -0.0574 | -26.0772
-18 | -1.4181 | 0.0401 | -0.0664 | -35.3641
-17.5 | -1.4289 | 0.03329 | -0.0694 | -42.9228
-17 | -1.4274 | 0.02904 | -0.0689 | -49.1529
-16.5 | -1.4188 | 0.02619 | -0.0661 | -54.1733
-16 | -1.4004 | 0.0242 | -0.0625 | -57.8678
-15.5 | -1.3675 | 0.02252 | -0.0604 | -60.7238
-15 | -1.3297 | 0.02108 | -0.0587 | -63.0787
-14.5 | -1.2878 | 0.01988 | -0.0573 | -64.7787
-14 | -1.2352 | 0.01881 | -0.0577 | -65.6672
-13.5 | -1.1946 | 0.01792 | -0.0555 | -66.6629
-13 | -1.1604 | 0.01534 | -0.0532 | -75.6454
-12.5 | -1.1151 | 0.01391 | -0.052 | -80.1653
-12 | -1.0663 | 0.01285 | -0.0512 | -82.9805
-11.5 | -1.0156 | 0.01197 | -0.0505 | -84.8454
-11 | -0.9636 | 0.01122 | -0.05 | -85.8824
-10.5 | -0.9106 | 0.01056 | -0.0496 | -86.2311
-10 | -0.8569 | 0.00997 | -0.0493 | -85.9478
-9.5 | -0.8027 | 0.00945 | -0.049 | -84.9418
-9 | -0.7481 | 0.00899 | -0.0489 | -83.2147
-8.5 | -0.6928 | 0.00858 | -0.0488 | -80.7459
-8 | -0.6371 | 0.00823 | -0.0488 | -77.4119
-7.5 | -0.5811 | 0.00794 | -0.0489 | -73.1864
-7 | -0.5249 | 0.00768 | -0.049 | -68.3464
-6.5 | -0.4697 | 0.0072 | -0.0489 | -65.2361
-6 | -0.4134 | 0.00692 | -0.049 | -59.7399
-5 | -0.3 | 0.00645 | -0.0494 | -46.5116
-4.5 | -0.243 | 0.00628 | -0.0496 | -38.6943
-4 | -0.1861 | 0.00606 | -0.0498 | -30.7096
-3.5 | -0.1289 | 0.0059 | -0.0502 | -21.8475
-3 | -0.0715 | 0.00576 | -0.0505 | -12.4132
-2 | 0.0434 | 0.00549 | -0.0512 | 7.9053
-1.5 | 0.1007 | 0.00535 | -0.0516 | 18.8224
-1 | 0.1579 | 0.00516 | -0.052 | 30.6008
0.5 | 0.3224 | 0.00402 | -0.0521 | 80.199
1 | 0.3787 | 0.00392 | -0.0524 | 96.6071
1.5 | 0.4349 | 0.00388 | -0.0527 | 112.0876
2 | 0.4904 | 0.00391 | -0.0528 | 125.422
2.5 | 0.5454 | 0.00398 | -0.0528 | 137.0352
3 | 0.5988 | 0.00431 | -0.0526 | 138.9327
3.5 | 0.6483 | 0.00508 | -0.0518 | 127.6181
4 | 0.7009 | 0.00551 | -0.0516 | 127.2051
4.5 | 0.7523 | 0.00601 | -0.051 | 125.1747
5 | 0.8043 | 0.00635 | -0.0505 | 126.6614
5.5 | 0.8559 | 0.00669 | -0.0499 | 127.9372
6 | 0.9115 | 0.00713 | -0.0502 | 127.8401
6.5 | 0.971 | 0.0076 | -0.0516 | 127.7632
7 | 1.0317 | 0.00805 | -0.0532 | 128.1615
7.5 | 1.084 | 0.00856 | -0.0529 | 126.6355
8 | 1.1329 | 0.009 | -0.0519 | 125.8778
8.5 | 1.1833 | 0.00943 | -0.0513 | 125.4825
9 | 1.2337 | 0.00988 | -0.0507 | 124.8684
9.5 | 1.283 | 0.01042 | -0.0499 | 123.1286
10 | 1.3318 | 0.01097 | -0.0491 | 121.4038
10.5 | 1.3805 | 0.01149 | -0.0484 | 120.148
11 | 1.4276 | 0.01208 | -0.0474 | 118.1788
11.5 | 1.472 | 0.0128 | -0.046 | 115
12 | 1.5145 | 0.01356 | -0.0444 | 111.6888
12.5 | 1.5529 | 0.01429 | -0.042 | 108.6704
13 | 1.5869 | 0.0152 | -0.0391 | 104.4013
13.5 | 1.6173 | 0.01639 | -0.0361 | 98.676
14 | 1.6464 | 0.01778 | -0.0333 | 92.5984
14.5 | 1.6757 | 0.01926 | -0.031 | 87.0042
15 | 1.7024 | 0.02103 | -0.0287 | 80.951
15.5 | 1.7255 | 0.02319 | -0.0264 | 74.4071
16 | 1.745 | 0.02573 | -0.0242 | 67.8197
16.5 | 1.7594 | 0.02877 | -0.0219 | 61.154
17 | 1.7759 | 0.03171 | -0.0202 | 56.0044
17.5 | 1.7892 | 0.03502 | -0.0185 | 51.0908
18 | 1.7991 | 0.03877 | -0.0171 | 46.4044
18.5 | 1.8064 | 0.043 | -0.016 | 42.0093
19 | 1.8104 | 0.0477 | -0.0152 | 37.9539
19.5 | 1.8113 | 0.05298 | -0.0148 | 34.1884
20 | 1.8069 | 0.05904 | -0.0148 | 30.6047

## 101. Re 8M Mach 0.25 (1)
BIGFOIL.COM POLAR EXPORT
GA 37A312
GA 37A312 |  |  |  | Cl Max: | 1.323 | at alpha= | 10.5 | deg
JavaFoil+Calcfoil stall+Eppler ext transition |  |  |  | L/D Max: | 115.014 | at alpha= | 3 | deg
Re: | 8000000 |  |  | Cd Min: | 0.00504 | at alpha= | -1 | deg
Mach: | 0.25 |  |  | Cl=0 at alpha= | -2.3306 | deg
|  |  |  | @ Cl=0.1, Cd= | 0.0062839
|  |  |  | @ Cl=0.4, Cd= | 0.0051422
|  |  |  | @ Cl=0.6, Cd= | 0.11648
alpha (deg) | Cl | Cd | Cm | Cl/Cd
-13 | -0.296 | 0.08217 | -0.015 | -3.599
-12.5 | -0.337 | 0.07666 | -0.016 | -4.397
-12 | -0.373 | 0.07244 | -0.017 | -5.154
-11.5 | -0.404 | 0.06877 | -0.017 | -5.878
-11 | -0.43 | 0.06423 | -0.018 | -6.703
-10.5 | -0.448 | 0.06335 | -0.017 | -7.072
-10 | -0.461 | 0.05998 | -0.017 | -7.686
-9.5 | -0.468 | 0.05616 | -0.018 | -8.33
-9 | -0.468 | 0.05254 | -0.019 | -8.907
-8.5 | -0.461 | 0.04908 | -0.02 | -9.4
-8 | -0.548 | 0.00834 | -0.037 | -65.633
-7.5 | -0.523 | 0.00885 | -0.037 | -59.143
-7 | -0.492 | 0.00838 | -0.038 | -58.692
-6.5 | -0.454 | 0.00822 | -0.039 | -55.275
-6 | -0.411 | 0.00788 | -0.04 | -52.212
-5.5 | -0.364 | 0.00761 | -0.041 | -47.814
-5 | -0.312 | 0.00717 | -0.042 | -43.555
-4.5 | -0.258 | 0.00698 | -0.043 | -36.959
-4 | -0.201 | 0.00683 | -0.044 | -29.384
-3.5 | -0.142 | 0.00661 | -0.045 | -21.481
-3 | -0.082 | 0.00647 | -0.046 | -12.653
-2.5 | -0.021 | 0.00648 | -0.047 | -3.224
-2 | 0.041 | 0.00636 | -0.047 | 6.395
-1.5 | 0.103 | 0.00628 | -0.048 | 16.336
-1 | 0.165 | 0.00504 | -0.049 | 32.664
-0.5 | 0.227 | 0.00507 | -0.05 | 44.736
0 | 0.291 | 0.00511 | -0.051 | 56.927
0.5 | 0.353 | 0.00509 | -0.052 | 69.46
1 | 0.416 | 0.00516 | -0.053 | 80.595
1.5 | 0.478 | 0.00523 | -0.054 | 91.385
2 | 0.541 | 0.00528 | -0.055 | 102.359
2.5 | 0.602 | 0.00567 | -0.056 | 106.176
3 | 0.664 | 0.00577 | -0.057 | 115.014
3.5 | 0.726 | 0.00658 | -0.058 | 110.241
4 | 0.786 | 0.00712 | -0.059 | 110.479
4.5 | 0.846 | 0.0078 | -0.059 | 108.549
5 | 0.905 | 0.00844 | -0.06 | 107.223
5.5 | 0.962 | 0.00927 | -0.061 | 103.793
6 | 1.017 | 0.00964 | -0.062 | 105.558
6.5 | 1.069 | 0.00982 | -0.063 | 108.951
7 | 1.119 | 0.01025 | -0.064 | 109.096
7.5 | 1.164 | 0.01075 | -0.065 | 108.288
8 | 1.205 | 0.01109 | -0.066 | 108.694
8.5 | 1.241 | 0.01147 | -0.067 | 108.252
9 | 1.272 | 0.01192 | -0.068 | 106.657
9.5 | 1.296 | 0.01262 | -0.068 | 102.708
10 | 1.313 | 0.01336 | -0.069 | 98.32
10.5 | 1.323 | 0.01416 | -0.07 | 93.403
11 | 1.314 | 0.01501 | -0.071 | 87.535
11.5 | 1.287 | 0.01589 | -0.072 | 80.996
12 | 1.219 | 0.01839 | -0.071 | 66.261
12.5 | 1.16 | 0.0202 | -0.071 | 57.4
13 | 1.087 | 0.0228 | -0.071 | 47.644
13.5 | 0.999 | 0.02736 | -0.071 | 36.505
14 | 0.859 | 0.05239 | -0.064 | 16.389
14.5 | 0.717 | 0.0965 | -0.048 | 7.428
15 | 0.629 | 0.10887 | -0.045 | 5.776
15.5 | 0.541 | 0.11648 | -0.044 | 4.642

## 102. Re 8M Mach 0.25 (2)
BIGFOIL.COM POLAR EXPORT
GA 37A312
GA 37A312 |  |  |  | Cl Max: | 1.7269 | at alpha= | 16.5 | deg
XFOIL ncrit=9 |  |  |  | L/D Max: | 141.904 | at alpha= | 3 | deg
Re: | 8000000 |  |  | Cd Min: | 0.18362 | at alpha= | -16 | deg
Mach: | 0.25 |  |  | Cl=0 at alpha= | -2.3788 | deg
|  |  |  | @ Cl=0.1, Cd= | 0.0054006
|  |  |  | @ Cl=0.4, Cd= | 0.0039341
|  |  |  | @ Cl=0.6, Cd= | 0.0042412
alpha (deg) | Cl | Cd | Cm | Cl/Cd
-16 | -0.5843 | 0.18362 | 0.0152 | -3.1821
-15.5 | -0.5752 | 0.17449 | 0.011 | -3.2965
-15 | -0.5605 | 0.16771 | 0.0075 | -3.3421
-14.5 | -0.5465 | 0.16089 | 0.0042 | -3.3967
-14 | -0.5339 | 0.15392 | 0.0009 | -3.4687
-13.5 | -0.5272 | 0.14642 | -0.0017 | -3.6006
-12.5 | -0.8012 | 0.06329 | -0.0517 | -12.6592
-12 | -0.821 | 0.05118 | -0.0645 | -16.0414
-11.5 | -0.8673 | 0.04151 | -0.0675 | -20.8938
-11 | -0.9835 | 0.01742 | -0.0624 | -56.4581
-10.5 | -0.9385 | 0.01484 | -0.0602 | -63.2412
-10 | -0.8871 | 0.01311 | -0.0585 | -67.6659
-9.5 | -0.8332 | 0.01175 | -0.057 | -70.9106
-9 | -0.7777 | 0.01066 | -0.0558 | -72.955
-8 | -0.6638 | 0.00902 | -0.0539 | -73.592
-7.5 | -0.6056 | 0.00845 | -0.0532 | -71.6686
-7 | -0.5467 | 0.00802 | -0.0527 | -68.1671
-6.5 | -0.4875 | 0.00771 | -0.0524 | -63.2296
-6 | -0.4296 | 0.00716 | -0.052 | -60
-5.5 | -0.3705 | 0.00685 | -0.0518 | -54.0876
-5 | -0.3113 | 0.00659 | -0.0517 | -47.2382
-4.5 | -0.2519 | 0.00637 | -0.0518 | -39.5447
-4 | -0.1927 | 0.00617 | -0.0519 | -31.2318
-3.5 | -0.1333 | 0.00595 | -0.052 | -22.4034
-3 | -0.0739 | 0.00582 | -0.0523 | -12.6976
-2.5 | -0.0144 | 0.00565 | -0.0526 | -2.5487
-2 | 0.045 | 0.00553 | -0.0529 | 8.1374
-1.5 | 0.1045 | 0.00539 | -0.0532 | 19.3878
-1 | 0.1634 | 0.00521 | -0.0536 | 31.3628
-0.5 | 0.2211 | 0.00486 | -0.0537 | 45.4938
0 | 0.2774 | 0.00444 | -0.0538 | 62.4775
0.5 | 0.3332 | 0.00403 | -0.0537 | 82.6799
1 | 0.3914 | 0.00394 | -0.054 | 99.3401
1.5 | 0.4496 | 0.0039 | -0.0542 | 115.2821
2 | 0.5068 | 0.00393 | -0.0543 | 128.9567
2.5 | 0.5636 | 0.00401 | -0.0543 | 140.5486
3 | 0.6187 | 0.00436 | -0.0541 | 141.9037
3.5 | 0.6694 | 0.00517 | -0.0531 | 129.4778
4 | 0.7235 | 0.00565 | -0.0527 | 128.0531
4.5 | 0.7767 | 0.00615 | -0.052 | 126.2927
5 | 0.8301 | 0.00654 | -0.0513 | 126.9266
5.5 | 0.8833 | 0.0069 | -0.0504 | 128.0145
6 | 0.9412 | 0.00739 | -0.0506 | 127.3613
6.5 | 1.0039 | 0.00788 | -0.0519 | 127.3985
7 | 1.0664 | 0.0084 | -0.0531 | 126.9524
7.5 | 1.1174 | 0.00889 | -0.0517 | 125.6918
8 | 1.169 | 0.00939 | -0.0504 | 124.4941
8.5 | 1.222 | 0.00986 | -0.0494 | 123.9351
9 | 1.2736 | 0.01044 | -0.0482 | 121.9923
9.5 | 1.3243 | 0.01107 | -0.0467 | 119.6296
10 | 1.3751 | 0.01167 | -0.0453 | 117.832
10.5 | 1.4237 | 0.01236 | -0.0435 | 115.1861
11 | 1.4675 | 0.01324 | -0.0409 | 110.8384
11.5 | 1.5071 | 0.01409 | -0.0376 | 106.9624
12 | 1.5435 | 0.01515 | -0.0341 | 101.8812
12.5 | 1.5754 | 0.0166 | -0.0304 | 94.9036
13 | 1.6076 | 0.0182 | -0.0272 | 88.3297
13.5 | 1.6374 | 0.02011 | -0.0242 | 81.4222
14 | 1.6635 | 0.02244 | -0.0213 | 74.131
14.5 | 1.6849 | 0.02524 | -0.0184 | 66.7552
15 | 1.6994 | 0.02868 | -0.0154 | 59.2538
15.5 | 1.7141 | 0.03225 | -0.0129 | 53.1504
16 | 1.7238 | 0.03637 | -0.0105 | 47.3962
16.5 | 1.7269 | 0.04129 | -0.0085 | 41.8237
17 | 1.726 | 0.04691 | -0.0072 | 36.7939
17.5 | 1.7192 | 0.05348 | -0.0065 | 32.1466
18 | 1.7066 | 0.06099 | -0.0065 | 27.9816
18.5 | 1.6861 | 0.0699 | -0.0077 | 24.1216
19 | 1.6593 | 0.07995 | -0.0098 | 20.7542
19.5 | 1.6269 | 0.09132 | -0.0134 | 17.8154
20 | 1.5849 | 0.10459 | -0.0185 | 15.1535

## 103. Re 8M Mach 0.50 (1)
BIGFOIL.COM POLAR EXPORT
GA 37A312
GA 37A312 |  |  |  | Cl Max: | 1.257 | at alpha= | 20 | deg
JavaFoil+Calcfoil stall+Eppler ext transition |  |  |  | L/D Max: | 118.458 | at alpha= | 3 | deg
Re: | 8000000 |  |  | Cd Min: | 0.00517 | at alpha= | -0.5 | deg
Mach: | 0.5 |  |  | Cl=0 at alpha= | -2.3309 | deg
|  |  |  | @ Cl=0.1, Cd= | 0.0065457
|  |  |  | @ Cl=0.4, Cd= | 0.0053021
|  |  |  | @ Cl=0.6, Cd= | 0.0055221
alpha (deg) | Cl | Cd | Cm | Cl/Cd
-20 | -0.97 | 0.15197 | -0.012 | -6.381
-19.5 | -0.943 | 0.14714 | -0.012 | -6.41
-19 | -0.918 | 0.15448 | -0.013 | -5.941
-18.5 | -0.893 | 0.14327 | -0.013 | -6.232
-18 | -0.867 | 0.13469 | -0.014 | -6.434
-17.5 | -0.838 | 0.12998 | -0.014 | -6.451
-17 | -0.811 | 0.12643 | -0.014 | -6.414
-16.5 | -0.783 | 0.1225 | -0.015 | -6.39
-16 | -0.755 | 0.1166 | -0.015 | -6.474
-15.5 | -0.727 | 0.1123 | -0.015 | -6.473
-15 | -0.7 | 0.10821 | -0.015 | -6.467
-14.5 | -0.673 | 0.10595 | -0.016 | -6.349
-14 | -0.646 | 0.10187 | -0.016 | -6.337
-13.5 | -0.618 | 0.09682 | -0.016 | -6.386
-13 | -0.592 | 0.09628 | -0.017 | -6.144
-12.5 | -0.564 | 0.088 | -0.017 | -6.411
-12 | -0.537 | 0.08201 | -0.018 | -6.546
-11.5 | -0.51 | 0.07499 | -0.019 | -6.798
-11 | -0.483 | 0.06929 | -0.019 | -6.967
-10.5 | -0.456 | 0.06291 | -0.021 | -7.255
-10 | -0.431 | 0.05729 | -0.022 | -7.516
-9.5 | -0.445 | 0.02416 | -0.033 | -18.415
-9 | -0.37 | 0.06059 | -0.018 | -6.111
-8.5 | -0.344 | 0.05306 | -0.02 | -6.478
-8 | -0.317 | 0.04807 | -0.023 | -6.6
-7.5 | -0.354 | 0.00908 | -0.042 | -39.004
-7 | -0.32 | 0.00847 | -0.043 | -37.802
-6.5 | -0.286 | 0.00904 | -0.044 | -31.656
-6 | -0.205 | 0.04046 | -0.023 | -5.066
-5.5 | -0.246 | 0.03749 | -0.025 | -6.551
-5 | -0.313 | 0.00805 | -0.047 | -38.824
-4.5 | -0.273 | 0.00776 | -0.048 | -35.141
-4 | -0.218 | 0.00725 | -0.049 | -30.051
-3.5 | -0.156 | 0.0071 | -0.05 | -21.997
-3 | -0.091 | 0.00684 | -0.051 | -13.278
-2.5 | -0.023 | 0.0066 | -0.052 | -3.526
-2 | 0.045 | 0.00645 | -0.053 | 7.033
-1.5 | 0.114 | 0.00657 | -0.054 | 17.44
-1 | 0.184 | 0.00519 | -0.055 | 35.418
-0.5 | 0.254 | 0.00517 | -0.056 | 48.988
0 | 0.325 | 0.00523 | -0.057 | 62.229
0.5 | 0.395 | 0.0053 | -0.058 | 74.551
1 | 0.465 | 0.00533 | -0.059 | 87.147
1.5 | 0.535 | 0.00542 | -0.06 | 98.639
2 | 0.605 | 0.00553 | -0.061 | 109.3
2.5 | 0.672 | 0.0058 | -0.062 | 115.871
3 | 0.741 | 0.00626 | -0.063 | 118.458
3.5 | 0.81 | 0.00752 | -0.064 | 107.776
4 | 0.877 | 0.0081 | -0.065 | 108.249
4.5 | 0.942 | 0.00908 | -0.066 | 103.709
5 | 1.005 | 0.00957 | -0.068 | 104.963
5.5 | 1.064 | 0.0111 | -0.069 | 95.859
6 | 1.116 | 0.01122 | -0.07 | 99.456
6.5 | 1.158 | 0.01184 | -0.071 | 97.812
7 | 1.185 | 0.01254 | -0.072 | 94.511
7.5 | 1.184 | 0.01337 | -0.073 | 88.561
8 | 1.118 | 0.0145 | -0.074 | 77.145
8.5 | 0.751 | 0.01546 | -0.075 | 48.56
9 | 0.769 | 0.01731 | -0.074 | 44.431
9.5 | 0.792 | 0.02033 | -0.074 | 38.942
10 | 0.825 | 0.02093 | -0.075 | 39.386
10.5 | 0.726 | 0.06835 | -0.048 | 10.615
11 | 0.748 | 0.07348 | -0.045 | 10.181
11.5 | 0.773 | 0.08173 | -0.043 | 9.46
12 | 0.809 | 0.08222 | -0.05 | 9.834
12.5 | 0.834 | 0.09066 | -0.049 | 9.203
13 | 0.856 | 0.09775 | -0.046 | 8.758
13.5 | 0.886 | 0.09994 | -0.048 | 8.864
14 | 0.916 | 0.10266 | -0.051 | 8.924
14.5 | 0.95 | 0.10372 | -0.055 | 9.16
15 | 0.985 | 0.1053 | -0.058 | 9.353
15.5 | 1.013 | 0.11115 | -0.059 | 9.115
16 | 1.036 | 0.12245 | -0.058 | 8.457
16.5 | 1.052 | 0.12285 | -0.054 | 8.564
17 | 1.084 | 0.12496 | -0.057 | 8.674
17.5 | 1.123 | 0.12285 | -0.062 | 9.139
18 | 1.165 | 0.11883 | -0.067 | 9.804
18.5 | 1.203 | 0.11713 | -0.07 | 10.274
19 | 1.227 | 0.12619 | -0.07 | 9.723
19.5 | 1.24 | 0.14481 | -0.067 | 8.564
20 | 1.257 | 0.14761 | -0.065 | 8.515

## 104. Re 8M Mach 0.50 (2)
BIGFOIL.COM POLAR EXPORT
GA 37A312
GA 37A312 |  |  |  | Cl Max: | 1.4007 | at alpha= | 9.5 | deg
XFOIL ncrit=9 |  |  |  | L/D Max: | 154.689 | at alpha= | 2.5 | deg
Re: | 8000000 |  |  | Cd Min: | 0.2689 | at alpha= | -20 | deg
Mach: | 0.5 |  |  | Cl=0 at alpha= | -2.386 | deg
|  |  |  | @ Cl=0.1, Cd= | 0.005593
|  |  |  | @ Cl=0.4, Cd= | 0.0040737
|  |  |  | @ Cl=0.6, Cd= | 0.004095
alpha (deg) | Cl | Cd | Cm | Cl/Cd
-20 | -0.7585 | 0.2689 | 0.0575 | -2.8208
-19.5 | -0.7362 | 0.25994 | 0.0522 | -2.8322
-19 | -0.7144 | 0.25083 | 0.0469 | -2.8481
-18.5 | -0.6928 | 0.24228 | 0.0417 | -2.8595
-17.5 | -0.6494 | 0.22586 | 0.0318 | -2.8752
-17 | -0.6278 | 0.21795 | 0.0271 | -2.8805
-16.5 | -0.6065 | 0.21014 | 0.0225 | -2.8862
-16 | -0.5859 | 0.20212 | 0.018 | -2.8988
-15.5 | -0.5667 | 0.19325 | 0.0134 | -2.9325
-15 | -0.5479 | 0.18478 | 0.0091 | -2.9651
-14.5 | -0.5334 | 0.17708 | 0.0061 | -3.0122
-13.5 | -0.5018 | 0.16036 | -0.0021 | -3.1292
-13 | -0.4845 | 0.15297 | -0.0058 | -3.1673
-12.5 | -0.4692 | 0.14532 | -0.0094 | -3.2287
-12 | -0.4562 | 0.13707 | -0.0131 | -3.3282
-11.5 | -0.4464 | 0.12847 | -0.0168 | -3.4747
-11 | -0.438 | 0.11975 | -0.0206 | -3.6576
-10.5 | -0.4321 | 0.11088 | -0.0245 | -3.897
-10 | -0.4268 | 0.10218 | -0.0286 | -4.1769
-9.5 | -0.424 | 0.0932 | -0.033 | -4.5494
-9 | -0.4286 | 0.08303 | -0.0387 | -5.162
-8.5 | -0.4268 | 0.07412 | -0.0444 | -5.7582
-8 | -0.4278 | 0.06428 | -0.052 | -6.6553
-7.5 | -0.4386 | 0.05049 | -0.0698 | -8.6869
-7 | -0.4471 | 0.04128 | -0.0744 | -10.8309
-6.5 | -0.4401 | 0.0323 | -0.0757 | -13.6254
-6 | -0.4242 | 0.02303 | -0.0739 | -18.4195
-5.5 | -0.4012 | 0.01354 | -0.0698 | -29.6307
-5 | -0.356 | 0.00849 | -0.0656 | -41.9317
-4.5 | -0.2906 | 0.00732 | -0.0634 | -39.6995
-4 | -0.2225 | 0.00673 | -0.0619 | -33.0609
-3.5 | -0.1533 | 0.00636 | -0.0611 | -24.1038
-3 | -0.0846 | 0.00605 | -0.0606 | -13.9835
-2.5 | -0.0156 | 0.00587 | -0.0604 | -2.6576
-2 | 0.0528 | 0.00569 | -0.0604 | 9.2794
-1.5 | 0.1209 | 0.00555 | -0.0606 | 21.7838
-1 | 0.1888 | 0.00538 | -0.0608 | 35.0929
-0.5 | 0.255 | 0.0051 | -0.0609 | 50
0 | 0.319 | 0.00455 | -0.0609 | 70.1099
0.5 | 0.3819 | 0.00409 | -0.0607 | 93.3741
1 | 0.4487 | 0.00403 | -0.0609 | 111.34
1.5 | 0.5156 | 0.00402 | -0.0612 | 128.2587
2 | 0.5808 | 0.00406 | -0.0611 | 143.0542
2.5 | 0.6466 | 0.00418 | -0.061 | 154.689
3 | 0.7089 | 0.00462 | -0.0603 | 153.4416
3.5 | 0.7641 | 0.00559 | -0.0584 | 136.6905
4 | 0.8243 | 0.00622 | -0.057 | 132.5241
4.5 | 0.884 | 0.00685 | -0.0554 | 129.0511
5 | 0.9453 | 0.00731 | -0.0537 | 129.316
5.5 | 1.0032 | 0.00785 | -0.051 | 127.7962
6.5 | 1.1401 | 0.0093 | -0.0494 | 122.5914
7 | 1.1992 | 0.00996 | -0.0461 | 120.4016
7.5 | 1.2573 | 0.01074 | -0.0424 | 117.067
8 | 1.3083 | 0.01166 | -0.0373 | 112.2041
8.5 | 1.3535 | 0.01298 | -0.0316 | 104.2758
9 | 1.3878 | 0.01522 | -0.0253 | 91.1827
9.5 | 1.4007 | 0.0192 | -0.0185 | 72.9531
10 | 1.3892 | 0.02499 | -0.0115 | 55.5902
10.5 | 1.366 | 0.03188 | -0.0053 | 42.8482
11 | 1.3353 | 0.03988 | -0.0012 | 33.4829
11.5 | 1.2986 | 0.04936 | 0.0002 | 26.3088
12 | 1.2576 | 0.06038 | -0.001 | 20.8281
12.5 | 1.2177 | 0.07255 | -0.0047 | 16.7843
13 | 1.1804 | 0.08563 | -0.0103 | 13.7849
13.5 | 1.1468 | 0.09944 | -0.0172 | 11.5326
14 | 1.1178 | 0.11363 | -0.0247 | 9.8372
14.5 | 1.0932 | 0.12736 | -0.0315 | 8.5835

## 105. Re 10M Mach 0.00 (1)
BIGFOIL.COM POLAR EXPORT
GA 37A312
GA 37A312 |  |  |  | Cl Max: | 1.365 | at alpha= | 11.5 | deg
JavaFoil+Calcfoil stall+Eppler ext transition |  |  |  | L/D Max: | 115.673 | at alpha= | 8.5 | deg
Re: | 10000000 |  |  | Cd Min: | 0.00494 | at alpha= | 0 | deg
Mach: | 0 |  |  | Cl=0 at alpha= | -2.3305 | deg
|  |  |  | @ Cl=0.1, Cd= | 0.0060448
|  |  |  | @ Cl=0.4, Cd= | 0.0050166
|  |  |  | @ Cl=0.6, Cd= | 0.0059555
alpha (deg) | Cl | Cd | Cm | Cl/Cd
-14.5 | -0.526 | 0.09295 | -0.014 | -5.662
-14 | -0.537 | 0.08858 | -0.014 | -6.064
-13.5 | -0.546 | 0.08403 | -0.015 | -6.503
-13 | -0.554 | 0.07983 | -0.015 | -6.938
-12.5 | -0.563 | 0.07212 | -0.017 | -7.801
-12 | -0.567 | 0.06704 | -0.018 | -8.46
-11.5 | -0.575 | 0.05743 | -0.02 | -10.01
-11 | -0.572 | 0.05437 | -0.021 | -10.52
-10.5 | -0.56 | 0.0556 | -0.02 | -10.066
-10 | -0.636 | 0.01355 | -0.03 | -46.958
-9.5 | -0.648 | 0.00896 | -0.033 | -72.27
-9 | -0.627 | 0.00853 | -0.034 | -73.493
-8.5 | -0.601 | 0.00807 | -0.035 | -74.501
-8 | -0.57 | 0.0078 | -0.035 | -73.174
-7.5 | -0.535 | 0.00817 | -0.036 | -65.576
-7 | -0.496 | 0.0079 | -0.037 | -62.841
-6.5 | -0.453 | 0.00765 | -0.038 | -59.246
-6 | -0.407 | 0.00734 | -0.039 | -55.494
-5.5 | -0.358 | 0.0072 | -0.04 | -49.66
-5 | -0.306 | 0.00666 | -0.041 | -45.896
-4.5 | -0.251 | 0.00671 | -0.041 | -37.472
-4 | -0.195 | 0.00649 | -0.042 | -30.096
-3.5 | -0.138 | 0.00635 | -0.043 | -21.707
-3 | -0.079 | 0.00627 | -0.044 | -12.671
-2.5 | -0.02 | 0.00622 | -0.045 | -3.255
-2 | 0.039 | 0.00618 | -0.046 | 6.381
-1.5 | 0.099 | 0.00606 | -0.047 | 16.4
-1 | 0.159 | 0.00515 | -0.048 | 30.957
-0.5 | 0.22 | 0.00505 | -0.049 | 43.504
0 | 0.282 | 0.00494 | -0.05 | 57.038
0.5 | 0.342 | 0.00495 | -0.05 | 69.121
1 | 0.403 | 0.00502 | -0.051 | 80.26
1.5 | 0.463 | 0.00516 | -0.052 | 89.77
2 | 0.524 | 0.00532 | -0.053 | 98.397
2.5 | 0.583 | 0.00576 | -0.054 | 101.214
3 | 0.643 | 0.00645 | -0.055 | 99.681
3.5 | 0.703 | 0.00654 | -0.056 | 107.378
4 | 0.762 | 0.00715 | -0.057 | 106.506
4.5 | 0.82 | 0.00785 | -0.058 | 104.512
5 | 0.877 | 0.00802 | -0.059 | 109.375
5.5 | 0.934 | 0.00902 | -0.059 | 103.444
6 | 0.988 | 0.00906 | -0.06 | 109.035
6.5 | 1.04 | 0.00918 | -0.061 | 113.251
7 | 1.09 | 0.00954 | -0.062 | 114.28
7.5 | 1.138 | 0.00986 | -0.063 | 115.37
8 | 1.182 | 0.01027 | -0.064 | 115.081
8.5 | 1.223 | 0.01058 | -0.065 | 115.673
9 | 1.261 | 0.01094 | -0.066 | 115.229
9.5 | 1.294 | 0.01131 | -0.066 | 114.4
10 | 1.324 | 0.0119 | -0.067 | 111.252
10.5 | 1.348 | 0.01249 | -0.068 | 107.936
11 | 1.362 | 0.0131 | -0.069 | 103.933
11.5 | 1.365 | 0.0143 | -0.07 | 95.495
12 | 1.362 | 0.01448 | -0.071 | 94.038
12.5 | 1.351 | 0.01528 | -0.071 | 88.439
13 | 1.335 | 0.01608 | -0.072 | 82.977
13.5 | 1.281 | 0.01857 | -0.071 | 68.968
14 | 1.247 | 0.02018 | -0.072 | 61.786
14.5 | 1.204 | 0.0229 | -0.072 | 52.578
15 | 1.157 | 0.02647 | -0.071 | 43.727
15.5 | 1.108 | 0.03081 | -0.071 | 35.959
16 | 1.059 | 0.03541 | -0.071 | 29.9
16.5 | 1.004 | 0.04307 | -0.07 | 23.299

## 106. Re 10M Mach 0.00 (2)
BIGFOIL.COM POLAR EXPORT
GA 37A312
GA 37A312 |  |  |  | Cl Max: | 1.8574 | at alpha= | 20 | deg
XFOIL ncrit=9 |  |  |  | L/D Max: | 132.348 | at alpha= | 7 | deg
Re: | 10000000 |  |  | Cd Min: | 0.05051 | at alpha= | 20 | deg
Mach: | 0 |  |  | Cl=0 at alpha= | -2.3741 | deg
|  |  |  | @ Cl=0.1, Cd= | 0.00517
|  |  |  | @ Cl=0.4, Cd= | 0.0039247
|  |  |  | @ Cl=0.6, Cd= | 0.0046423
alpha (deg) | Cl | Cd | Cm | Cl/Cd
-20 | -1.5835 | 0.04022 | -0.0637 | -39.371
-19.5 | -1.5902 | 0.03389 | -0.0664 | -46.9224
-19 | -1.5859 | 0.02962 | -0.0669 | -53.5415
-18.5 | -1.5761 | 0.0265 | -0.0657 | -59.4755
-18 | -1.5614 | 0.02427 | -0.0632 | -64.3346
-17.5 | -1.542 | 0.02261 | -0.0598 | -68.1999
-17 | -1.5111 | 0.02126 | -0.0575 | -71.0771
-16.5 | -1.474 | 0.02005 | -0.056 | -73.5162
-16 | -1.4342 | 0.01892 | -0.0546 | -75.8034
-15.5 | -1.3922 | 0.01789 | -0.0534 | -77.82
-15 | -1.3482 | 0.01696 | -0.0524 | -79.4929
-14.5 | -1.296 | 0.01614 | -0.0529 | -80.2974
-14 | -1.2515 | 0.01559 | -0.0514 | -80.2758
-13.5 | -1.2038 | 0.01494 | -0.0507 | -80.5756
-13 | -1.1552 | 0.01421 | -0.0502 | -81.2949
-12.5 | -1.1102 | 0.01279 | -0.0492 | -86.8022
-12 | -1.0613 | 0.01184 | -0.0486 | -89.6368
-11.5 | -1.0108 | 0.01104 | -0.0481 | -91.558
-11 | -0.9591 | 0.01035 | -0.0478 | -92.6667
-10.5 | -0.9065 | 0.00976 | -0.0476 | -92.8791
-10 | -0.8533 | 0.00922 | -0.0475 | -92.5488
-9.5 | -0.7995 | 0.00876 | -0.0474 | -91.2671
-9 | -0.745 | 0.00835 | -0.0474 | -89.2216
-8.5 | -0.6901 | 0.00801 | -0.0475 | -86.1548
-8 | -0.6347 | 0.00772 | -0.0476 | -82.215
-7.5 | -0.579 | 0.00748 | -0.0478 | -77.4064
-7 | -0.5232 | 0.00723 | -0.048 | -72.3651
-6.5 | -0.4676 | 0.00691 | -0.0481 | -67.67
-6 | -0.4118 | 0.00663 | -0.0483 | -62.1116
-5.5 | -0.3556 | 0.00638 | -0.0485 | -55.7367
-5 | -0.2991 | 0.00618 | -0.0488 | -48.3981
-4.5 | -0.2424 | 0.00602 | -0.0491 | -40.2658
-4 | -0.1855 | 0.00584 | -0.0494 | -31.7637
-3.5 | -0.1287 | 0.00568 | -0.0497 | -22.6585
-3 | -0.0715 | 0.00555 | -0.0501 | -12.8829
-2.5 | -0.0144 | 0.00541 | -0.0505 | -2.6617
-2 | 0.0428 | 0.0053 | -0.0509 | 8.0755
-1.5 | 0.1 | 0.00517 | -0.0513 | 19.3424
-1 | 0.1569 | 0.00503 | -0.0517 | 31.1928
-0.5 | 0.2127 | 0.00479 | -0.0519 | 44.405
0 | 0.2678 | 0.00446 | -0.0521 | 60.0448
0.5 | 0.3212 | 0.00401 | -0.052 | 80.0998
1 | 0.3772 | 0.0039 | -0.0523 | 96.7179
1.5 | 0.4325 | 0.00396 | -0.0524 | 109.2172
2 | 0.4879 | 0.00402 | -0.0526 | 121.3682
2.5 | 0.5417 | 0.00418 | -0.0525 | 129.5933
3 | 0.5936 | 0.00458 | -0.0522 | 129.607
4 | 0.6974 | 0.00559 | -0.0516 | 124.7585
4.5 | 0.7503 | 0.00597 | -0.0514 | 125.6784
5 | 0.8035 | 0.00626 | -0.0512 | 128.3546
5.5 | 0.8556 | 0.00655 | -0.0509 | 130.626
6 | 0.9065 | 0.00691 | -0.0502 | 131.1867
6.5 | 0.9614 | 0.00727 | -0.0505 | 132.2421
7 | 1.0204 | 0.00771 | -0.0519 | 132.3476
7.5 | 1.0792 | 0.00817 | -0.0532 | 132.093
8 | 1.1302 | 0.00861 | -0.0528 | 131.266
8.5 | 1.1805 | 0.00897 | -0.0523 | 131.6054
9 | 1.2305 | 0.00942 | -0.0517 | 130.6263
9.5 | 1.2799 | 0.00992 | -0.0512 | 129.0222
10 | 1.3296 | 0.01037 | -0.0507 | 128.216
10.5 | 1.3786 | 0.01085 | -0.0502 | 127.0599
11 | 1.4259 | 0.01142 | -0.0494 | 124.8599
11.5 | 1.4712 | 0.01208 | -0.0483 | 121.7881
12 | 1.5161 | 0.0127 | -0.0473 | 119.378
12.5 | 1.5593 | 0.01336 | -0.046 | 116.7141
13 | 1.5963 | 0.01414 | -0.0436 | 112.8925
13.5 | 1.6275 | 0.01512 | -0.0405 | 107.6389
14 | 1.6587 | 0.01618 | -0.0377 | 102.5155
14.5 | 1.689 | 0.01739 | -0.0353 | 97.1248
15 | 1.7168 | 0.01886 | -0.0328 | 91.0286
15.5 | 1.741 | 0.02069 | -0.0304 | 84.1469
16 | 1.7631 | 0.0228 | -0.0282 | 77.3289
16.5 | 1.7832 | 0.02519 | -0.0261 | 70.79
17 | 1.8029 | 0.02766 | -0.0243 | 65.1808
17.5 | 1.82 | 0.03044 | -0.0227 | 59.7898
18 | 1.834 | 0.03351 | -0.021 | 54.7299
18.5 | 1.8448 | 0.037 | -0.0196 | 49.8595
19 | 1.8524 | 0.04098 | -0.0184 | 45.2025
19.5 | 1.8568 | 0.04545 | -0.0176 | 40.8537
20 | 1.8574 | 0.05051 | -0.017 | 36.7729

## 107. Re 10M Mach 0.10 (1)
BIGFOIL.COM POLAR EXPORT
GA 37A312
GA 37A312 |  |  |  | Cl Max: | 1.358 | at alpha= | 11 | deg
JavaFoil+Calcfoil stall+Eppler ext transition |  |  |  | L/D Max: | 114.832 | at alpha= | 7.5 | deg
Re: | 10000000 |  |  | Cd Min: | 0.00491 | at alpha= | 0 | deg
Mach: | 0.1 |  |  | Cl=0 at alpha= | -2.3333 | deg
|  |  |  | @ Cl=0.1, Cd= | 0.00604
|  |  |  | @ Cl=0.4, Cd= | 0.0050526
|  |  |  | @ Cl=0.6, Cd= | 0.005967
alpha (deg) | Cl | Cd | Cm | Cl/Cd
-14.5 | -0.492 | 0.09319 | -0.014 | -5.278
-14 | -0.506 | 0.08867 | -0.014 | -5.705
-13.5 | -0.518 | 0.08441 | -0.015 | -6.14
-13 | -0.529 | 0.08003 | -0.015 | -6.609
-12.5 | -0.54 | 0.07297 | -0.017 | -7.4
-12 | -0.544 | 0.07112 | -0.016 | -7.65
-11.5 | -0.552 | 0.06279 | -0.019 | -8.794
-11 | -0.553 | 0.05883 | -0.019 | -9.396
-10.5 | -0.546 | 0.05817 | -0.019 | -9.382
-10 | -0.542 | 0.05225 | -0.021 | -10.376
-9.5 | -0.64 | 0.00911 | -0.033 | -70.25
-9 | -0.621 | 0.0086 | -0.034 | -72.278
-8.5 | -0.597 | 0.00847 | -0.035 | -70.54
-8 | -0.568 | 0.00788 | -0.036 | -72.138
-7.5 | -0.535 | 0.00824 | -0.036 | -64.909
-7 | -0.496 | 0.00787 | -0.037 | -63.08
-6.5 | -0.454 | 0.00772 | -0.038 | -58.788
-6 | -0.408 | 0.0074 | -0.039 | -55.108
-5.5 | -0.359 | 0.00726 | -0.04 | -49.392
-5 | -0.307 | 0.00673 | -0.041 | -45.577
-4.5 | -0.252 | 0.00673 | -0.042 | -37.476
-4 | -0.196 | 0.00644 | -0.043 | -30.491
-3.5 | -0.139 | 0.0063 | -0.043 | -22.005
-3 | -0.08 | 0.0063 | -0.044 | -12.682
-2.5 | -0.02 | 0.00627 | -0.045 | -3.248
-2 | 0.04 | 0.0062 | -0.046 | 6.39
-1.5 | 0.1 | 0.00604 | -0.047 | 16.541
-1 | 0.16 | 0.00518 | -0.048 | 30.914
-0.5 | 0.221 | 0.0051 | -0.049 | 43.298
0 | 0.283 | 0.00491 | -0.05 | 57.663
0.5 | 0.344 | 0.00497 | -0.051 | 69.115
1 | 0.405 | 0.00506 | -0.052 | 79.888
1.5 | 0.465 | 0.00513 | -0.052 | 90.673
2 | 0.526 | 0.00532 | -0.053 | 98.835
2.5 | 0.586 | 0.00582 | -0.054 | 100.687
3 | 0.646 | 0.00645 | -0.055 | 100.196
3.5 | 0.706 | 0.00656 | -0.056 | 107.587
4 | 0.766 | 0.0071 | -0.057 | 107.753
4.5 | 0.824 | 0.00794 | -0.058 | 103.798
5 | 0.882 | 0.00811 | -0.059 | 108.758
5.5 | 0.938 | 0.00904 | -0.06 | 103.759
6 | 0.992 | 0.00911 | -0.061 | 108.974
6.5 | 1.045 | 0.00925 | -0.061 | 112.937
7 | 1.095 | 0.00956 | -0.062 | 114.461
7.5 | 1.142 | 0.00994 | -0.063 | 114.832
8 | 1.186 | 0.01037 | -0.064 | 114.406
8.5 | 1.227 | 0.0108 | -0.065 | 113.526
9 | 1.263 | 0.01106 | -0.066 | 114.206
9.5 | 1.296 | 0.01146 | -0.067 | 113.066
10 | 1.324 | 0.012 | -0.067 | 110.299
10.5 | 1.347 | 0.01265 | -0.068 | 106.471
11 | 1.358 | 0.01327 | -0.069 | 102.324
11.5 | 1.358 | 0.01396 | -0.07 | 97.269
12 | 1.35 | 0.01473 | -0.071 | 91.665
12.5 | 1.336 | 0.01556 | -0.072 | 85.847
13 | 1.287 | 0.01776 | -0.071 | 72.462
13.5 | 1.252 | 0.01923 | -0.071 | 65.137
14 | 1.212 | 0.0212 | -0.072 | 57.14
14.5 | 1.163 | 0.02425 | -0.072 | 47.95
15 | 1.109 | 0.02863 | -0.071 | 38.734
15.5 | 1.048 | 0.03575 | -0.07 | 29.302
16 | 0.995 | 0.0407 | -0.07 | 24.444

## 108. Re 10M Mach 0.10 (2)
BIGFOIL.COM POLAR EXPORT
GA 37A312
GA 37A312 |  |  |  | Cl Max: | 1.8417 | at alpha= | 19.5 | deg
XFOIL ncrit=9 |  |  |  | L/D Max: | 132.149 | at alpha= | 7 | deg
Re: | 10000000 |  |  | Cd Min: | 0.0556 | at alpha= | 20 | deg
Mach: | 0.1 |  |  | Cl=0 at alpha= | -2.3741 | deg
|  |  |  | @ Cl=0.1, Cd= | 0.0051815
|  |  |  | @ Cl=0.4, Cd= | 0.0039221
|  |  |  | @ Cl=0.6, Cd= | 0.0046227
alpha (deg) | Cl | Cd | Cm | Cl/Cd
-19.5 | -1.4783 | 0.05224 | -0.0593 | -28.2982
-19 | -1.5127 | 0.04082 | -0.0669 | -37.0578
-18.5 | -1.5259 | 0.03358 | -0.0702 | -45.4407
-18 | -1.5254 | 0.02899 | -0.0703 | -52.6181
-17.5 | -1.5174 | 0.0259 | -0.0682 | -58.5869
-17 | -1.5022 | 0.02379 | -0.0646 | -63.1442
-16.5 | -1.4753 | 0.02214 | -0.0616 | -66.635
-16 | -1.4394 | 0.02067 | -0.0596 | -69.6372
-15.5 | -1.3995 | 0.01937 | -0.0579 | -72.2509
-15 | -1.3565 | 0.01824 | -0.0564 | -74.3695
-14.5 | -1.3049 | 0.01725 | -0.0565 | -75.6464
-14 | -1.261 | 0.01659 | -0.0546 | -76.0096
-13.5 | -1.2134 | 0.01579 | -0.0536 | -76.8461
-13 | -1.1645 | 0.01496 | -0.0528 | -77.8409
-12.5 | -1.1145 | 0.01416 | -0.0521 | -78.7076
-12 | -1.0689 | 0.01259 | -0.0509 | -84.9007
-11.5 | -1.019 | 0.01155 | -0.0501 | -88.2251
-11 | -0.9673 | 0.01072 | -0.0495 | -90.2332
-10.5 | -0.9143 | 0.01004 | -0.0491 | -91.0657
-10 | -0.8606 | 0.00944 | -0.0488 | -91.1653
-9.5 | -0.8062 | 0.00892 | -0.0486 | -90.3812
-9 | -0.7512 | 0.00849 | -0.0484 | -88.4806
-8.5 | -0.6957 | 0.00811 | -0.0484 | -85.783
-8 | -0.6398 | 0.00779 | -0.0484 | -82.1309
-7.5 | -0.5836 | 0.00752 | -0.0485 | -77.6064
-6.5 | -0.4709 | 0.00697 | -0.0487 | -67.561
-6 | -0.4147 | 0.00666 | -0.0488 | -62.2673
-5.5 | -0.358 | 0.00641 | -0.049 | -55.8502
-5 | -0.3011 | 0.0062 | -0.0492 | -48.5645
-4.5 | -0.244 | 0.00603 | -0.0495 | -40.4643
-4 | -0.1867 | 0.00586 | -0.0498 | -31.8601
-3.5 | -0.1295 | 0.00569 | -0.0501 | -22.7592
-3 | -0.0719 | 0.00556 | -0.0505 | -12.9317
-2.5 | -0.0145 | 0.00542 | -0.0508 | -2.6753
-2 | 0.0431 | 0.0053 | -0.0512 | 8.1321
-1.5 | 0.1007 | 0.00518 | -0.0516 | 19.4402
-1 | 0.1579 | 0.00503 | -0.052 | 31.3917
-0.5 | 0.214 | 0.0048 | -0.0522 | 44.5833
0 | 0.2695 | 0.00447 | -0.0524 | 60.2908
0.5 | 0.3231 | 0.00401 | -0.0523 | 80.5736
1 | 0.3795 | 0.0039 | -0.0525 | 97.3077
1.5 | 0.4352 | 0.00396 | -0.0527 | 109.899
2 | 0.4909 | 0.00402 | -0.0529 | 122.1144
2.5 | 0.545 | 0.00418 | -0.0528 | 130.3828
3 | 0.5971 | 0.00459 | -0.0524 | 130.0871
3.5 | 0.6486 | 0.00517 | -0.052 | 125.4545
4 | 0.7015 | 0.00561 | -0.0518 | 125.0446
4.5 | 0.7548 | 0.00599 | -0.0516 | 126.01
5 | 0.8083 | 0.00629 | -0.0514 | 128.5056
5.5 | 0.8607 | 0.00658 | -0.051 | 130.8055
6 | 0.9119 | 0.00695 | -0.0503 | 131.2086
6.5 | 0.9673 | 0.00732 | -0.0506 | 132.1448
7 | 1.0268 | 0.00777 | -0.0519 | 132.1493
7.5 | 1.0861 | 0.00823 | -0.0532 | 131.9684
8 | 1.1369 | 0.00866 | -0.0526 | 131.2818
8.5 | 1.1877 | 0.00905 | -0.052 | 131.2376
9 | 1.238 | 0.00952 | -0.0514 | 130.042
9.5 | 1.2878 | 0.01002 | -0.0507 | 128.523
10 | 1.338 | 0.01048 | -0.0501 | 127.6718
10.5 | 1.3872 | 0.01098 | -0.0495 | 126.3388
11 | 1.4344 | 0.01159 | -0.0485 | 123.7619
11.5 | 1.4798 | 0.01228 | -0.0472 | 120.5049
12 | 1.525 | 0.01291 | -0.046 | 118.1255
12.5 | 1.5668 | 0.01363 | -0.0442 | 114.9523
13 | 1.6004 | 0.01452 | -0.0411 | 110.2204
13.5 | 1.6319 | 0.01558 | -0.038 | 104.7433
14 | 1.6637 | 0.01672 | -0.0353 | 99.5036
14.5 | 1.6929 | 0.01812 | -0.0327 | 93.4272
15 | 1.7189 | 0.01985 | -0.0301 | 86.5945
15.5 | 1.7418 | 0.02195 | -0.0276 | 79.3531
16 | 1.7634 | 0.02426 | -0.0254 | 72.6876
16.5 | 1.7848 | 0.02666 | -0.0235 | 66.9467
17 | 1.8032 | 0.0294 | -0.0217 | 61.3333
17.5 | 1.8177 | 0.03252 | -0.0199 | 55.8948
18 | 1.8288 | 0.03605 | -0.0182 | 50.7295
18.5 | 1.8363 | 0.04007 | -0.0168 | 45.8273
19 | 1.8414 | 0.04455 | -0.0158 | 41.3333
19.5 | 1.8417 | 0.0497 | -0.0151 | 37.0563
20 | 1.8377 | 0.0556 | -0.0149 | 33.0522

## 109. Re 10M Mach 0.25 (1)
BIGFOIL.COM POLAR EXPORT
GA 37A312
GA 37A312 |  |  |  | Cl Max: | 1.323 | at alpha= | 10.5 | deg
JavaFoil+Calcfoil stall+Eppler ext transition |  |  |  | L/D Max: | 112.8 | at alpha= | 7 | deg
Re: | 10000000 |  |  | Cd Min: | 0.00494 | at alpha= | 0 | deg
Mach: | 0.25 |  |  | Cl=0 at alpha= | -2.3306 | deg
|  |  |  | @ Cl=0.1, Cd= | 0.0061353
|  |  |  | @ Cl=0.4, Cd= | 0.0050224
|  |  |  | @ Cl=0.6, Cd= | 0.11261
alpha (deg) | Cl | Cd | Cm | Cl/Cd
-13 | -0.296 | 0.08179 | -0.015 | -3.616
-12.5 | -0.338 | 0.07462 | -0.017 | -4.531
-12 | -0.374 | 0.07069 | -0.017 | -5.295
-11.5 | -0.406 | 0.06697 | -0.018 | -6.055
-11 | -0.43 | 0.06445 | -0.018 | -6.675
-10.5 | -0.449 | 0.06227 | -0.018 | -7.204
-10 | -0.462 | 0.05894 | -0.018 | -7.835
-9.5 | -0.469 | 0.05524 | -0.019 | -8.484
-9 | -0.47 | 0.05034 | -0.021 | -9.345
-8.5 | -0.533 | 0.0138 | -0.033 | -38.659
-8 | -0.548 | 0.00804 | -0.037 | -68.163
-7.5 | -0.523 | 0.00852 | -0.037 | -61.398
-7 | -0.492 | 0.00814 | -0.038 | -60.42
-6.5 | -0.454 | 0.00791 | -0.039 | -57.467
-6 | -0.411 | 0.00757 | -0.04 | -54.332
-5.5 | -0.364 | 0.00738 | -0.041 | -49.307
-5 | -0.312 | 0.0068 | -0.042 | -45.949
-4.5 | -0.258 | 0.00685 | -0.043 | -37.658
-4 | -0.201 | 0.00669 | -0.044 | -30.039
-3.5 | -0.142 | 0.00645 | -0.045 | -22.011
-3 | -0.082 | 0.00634 | -0.046 | -12.913
-2.5 | -0.021 | 0.00631 | -0.047 | -3.31
-2 | 0.041 | 0.00624 | -0.047 | 6.518
-1.5 | 0.103 | 0.00613 | -0.048 | 16.718
-1 | 0.165 | 0.00521 | -0.049 | 31.58
-0.5 | 0.227 | 0.00507 | -0.05 | 44.736
0 | 0.291 | 0.00494 | -0.051 | 58.831
0.5 | 0.353 | 0.005 | -0.052 | 70.627
1 | 0.416 | 0.00503 | -0.053 | 82.607
1.5 | 0.478 | 0.00523 | -0.054 | 91.514
2 | 0.541 | 0.00534 | -0.055 | 101.35
2.5 | 0.602 | 0.00588 | -0.056 | 102.411
3 | 0.664 | 0.00632 | -0.057 | 104.992
3.5 | 0.726 | 0.00666 | -0.058 | 108.916
4 | 0.786 | 0.00733 | -0.059 | 107.312
4.5 | 0.846 | 0.00794 | -0.059 | 106.594
5 | 0.905 | 0.00826 | -0.06 | 109.519
5.5 | 0.962 | 0.00926 | -0.061 | 103.871
6 | 1.017 | 0.00933 | -0.062 | 108.976
6.5 | 1.069 | 0.00956 | -0.063 | 111.808
7 | 1.119 | 0.00992 | -0.064 | 112.8
7.5 | 1.164 | 0.01035 | -0.065 | 112.468
8 | 1.205 | 0.01079 | -0.066 | 111.717
8.5 | 1.241 | 0.01131 | -0.067 | 109.788
9 | 1.272 | 0.01166 | -0.068 | 109.034
9.5 | 1.296 | 0.01214 | -0.068 | 106.718
10 | 1.313 | 0.01287 | -0.069 | 102.034
10.5 | 1.323 | 0.01364 | -0.07 | 96.949
11 | 1.314 | 0.01446 | -0.071 | 90.857
11.5 | 1.287 | 0.01524 | -0.072 | 84.469
12 | 1.222 | 0.01756 | -0.071 | 69.599
12.5 | 1.163 | 0.01923 | -0.072 | 60.474
13 | 1.091 | 0.02159 | -0.072 | 50.508
13.5 | 1.001 | 0.02622 | -0.071 | 38.196
14 | 0.873 | 0.04505 | -0.067 | 19.386
14.5 | 0.722 | 0.09168 | -0.051 | 7.872
15 | 0.63 | 0.10549 | -0.046 | 5.976
15.5 | 0.542 | 0.11261 | -0.046 | 4.815

## 110. Re 10M Mach 0.25 (2)
BIGFOIL.COM POLAR EXPORT
GA 37A312
GA 37A312 |  |  |  | Cl Max: | 1.7655 | at alpha= | 17 | deg
XFOIL ncrit=9 |  |  |  | L/D Max: | 134.761 | at alpha= | 2.5 | deg
Re: | 10000000 |  |  | Cd Min: | 0.2438 | at alpha= | -20 | deg
Mach: | 0.25 |  |  | Cl=0 at alpha= | -2.3754 | deg
|  |  |  | @ Cl=0.1, Cd= | 0.0052187
|  |  |  | @ Cl=0.4, Cd= | 0.0039168
|  |  |  | @ Cl=0.6, Cd= | 0.0044875
alpha (deg) | Cl | Cd | Cm | Cl/Cd
-20 | -0.7104 | 0.2438 | 0.0489 | -2.9139
-19.5 | -0.6953 | 0.23472 | 0.0441 | -2.9623
-19 | -0.6787 | 0.22745 | 0.0397 | -2.984
-18.5 | -0.6608 | 0.22119 | 0.0356 | -2.9875
-18 | -0.643 | 0.21494 | 0.0316 | -2.9915
-17.5 | -0.6258 | 0.20841 | 0.0277 | -3.0027
-16 | -0.5893 | 0.18173 | 0.0148 | -3.2427
-15.5 | -0.5786 | 0.17341 | 0.0108 | -3.3366
-15 | -0.5641 | 0.16661 | 0.0073 | -3.3858
-14.5 | -0.5525 | 0.16019 | 0.0047 | -3.449
-14 | -0.5411 | 0.15314 | 0.0015 | -3.5334
-13.5 | -0.5687 | 0.13489 | -0.0055 | -4.216
-13 | -0.57 | 0.12501 | -0.01 | -4.5596
-12.5 | -0.8465 | 0.0541 | -0.0616 | -15.647
-12 | -0.9316 | 0.03922 | -0.0694 | -23.7532
-11.5 | -1.017 | 0.02145 | -0.0649 | -47.4126
-10.5 | -0.9495 | 0.01325 | -0.0593 | -71.6604
-10 | -0.8974 | 0.01158 | -0.0575 | -77.4957
-9.5 | -0.8417 | 0.01048 | -0.0561 | -80.3149
-9 | -0.7844 | 0.00965 | -0.055 | -81.285
-8.5 | -0.7265 | 0.00896 | -0.054 | -81.0826
-8 | -0.6679 | 0.00839 | -0.0533 | -79.6067
-7.5 | -0.6089 | 0.00792 | -0.0527 | -76.8813
-7 | -0.5497 | 0.00756 | -0.0523 | -72.7116
-6.5 | -0.4899 | 0.00727 | -0.0521 | -67.3865
-6 | -0.4309 | 0.00691 | -0.0518 | -62.3589
-5.5 | -0.372 | 0.00658 | -0.0516 | -56.535
-5 | -0.3125 | 0.00631 | -0.0516 | -49.5246
-4.5 | -0.2531 | 0.00611 | -0.0516 | -41.4239
-4 | -0.1933 | 0.00594 | -0.0518 | -32.5421
-3.5 | -0.134 | 0.00575 | -0.0519 | -23.3043
-3 | -0.0743 | 0.00559 | -0.0522 | -13.2916
-2.5 | -0.0149 | 0.00546 | -0.0525 | -2.7289
-2 | 0.0449 | 0.00533 | -0.0529 | 8.424
-1.5 | 0.1043 | 0.00521 | -0.0533 | 20.0192
-1 | 0.1635 | 0.00505 | -0.0536 | 32.3762
-0.5 | 0.2217 | 0.00483 | -0.0538 | 45.9006
0 | 0.2787 | 0.00448 | -0.054 | 62.2098
0.5 | 0.334 | 0.00401 | -0.0538 | 83.2918
1 | 0.3922 | 0.00391 | -0.0541 | 100.3069
1.5 | 0.4499 | 0.00396 | -0.0543 | 113.6111
2 | 0.5075 | 0.00402 | -0.0545 | 126.2438
2.5 | 0.5633 | 0.00418 | -0.0543 | 134.7608
3 | 0.617 | 0.00463 | -0.0539 | 133.2613
3.5 | 0.6696 | 0.00526 | -0.0532 | 127.3004
4 | 0.7243 | 0.00572 | -0.0529 | 126.6259
4.5 | 0.7792 | 0.00612 | -0.0526 | 127.3203
5 | 0.8344 | 0.00646 | -0.0522 | 129.1641
5.5 | 0.8886 | 0.00678 | -0.0516 | 131.0619
6 | 0.9416 | 0.00716 | -0.0506 | 131.5084
6.5 | 0.9997 | 0.00758 | -0.0507 | 131.8865
7 | 1.062 | 0.00809 | -0.0519 | 131.2732
7.5 | 1.1216 | 0.00858 | -0.0524 | 130.7226
8 | 1.1741 | 0.009 | -0.0512 | 130.4556
8.5 | 1.2269 | 0.00948 | -0.0502 | 129.4198
9 | 1.2789 | 0.01004 | -0.049 | 127.3805
9.5 | 1.3316 | 0.01056 | -0.0478 | 126.0985
10 | 1.3831 | 0.01114 | -0.0465 | 124.1562
10.5 | 1.4321 | 0.01184 | -0.0447 | 120.9544
11 | 1.4793 | 0.0126 | -0.0426 | 117.4048
11.5 | 1.5224 | 0.01339 | -0.0398 | 113.6968
12 | 1.5581 | 0.01442 | -0.0359 | 108.0513
12.5 | 1.5925 | 0.01564 | -0.0323 | 101.8223
13 | 1.6256 | 0.01709 | -0.029 | 95.12
13.5 | 1.6554 | 0.0189 | -0.0257 | 87.5873
14 | 1.6809 | 0.02118 | -0.0224 | 79.3626
14.5 | 1.7051 | 0.02372 | -0.0195 | 71.8845
15 | 1.7272 | 0.02654 | -0.0168 | 65.0791
15.5 | 1.7444 | 0.02985 | -0.0141 | 58.4389
16 | 1.7565 | 0.03365 | -0.0116 | 52.1991
16.5 | 1.7629 | 0.03812 | -0.0093 | 46.2461
17 | 1.7655 | 0.04323 | -0.0076 | 40.8397
17.5 | 1.7622 | 0.0492 | -0.0064 | 35.8171
18 | 1.7534 | 0.05612 | -0.006 | 31.2438
18.5 | 1.738 | 0.06404 | -0.0063 | 27.1393
19 | 1.7157 | 0.07322 | -0.0077 | 23.4321
19.5 | 1.6877 | 0.08355 | -0.0103 | 20.1999
20 | 1.6501 | 0.09562 | -0.0143 | 17.2569

## 111. Re 10M Mach 0.50 (1)
BIGFOIL.COM POLAR EXPORT
GA 37A312
GA 37A312 |  |  |  | Cl Max: | 1.247 | at alpha= | 20 | deg
JavaFoil+Calcfoil stall+Eppler ext transition |  |  |  | L/D Max: | 110.294 | at alpha= | 2.5 | deg
Re: | 10000000 |  |  | Cd Min: | 0.00513 | at alpha= | 0 | deg
Mach: | 0.5 |  |  | Cl=0 at alpha= | -2.3309 | deg
|  |  |  | @ Cl=0.1, Cd= | 0.0063493
|  |  |  | @ Cl=0.4, Cd= | 0.0051621
|  |  |  | @ Cl=0.6, Cd= | 0.0055864
alpha (deg) | Cl | Cd | Cm | Cl/Cd
-20 | -0.97 | 0.1487 | -0.012 | -6.523
-19.5 | -0.944 | 0.14382 | -0.012 | -6.561
-19 | -0.918 | 0.15111 | -0.013 | -6.078
-18.5 | -0.894 | 0.14041 | -0.013 | -6.366
-18 | -0.868 | 0.1322 | -0.014 | -6.563
-17.5 | -0.84 | 0.12709 | -0.014 | -6.607
-17 | -0.811 | 0.12315 | -0.014 | -6.589
-16.5 | -0.784 | 0.11907 | -0.015 | -6.581
-16 | -0.756 | 0.1146 | -0.015 | -6.597
-15.5 | -0.727 | 0.11055 | -0.015 | -6.579
-15 | -0.7 | 0.10607 | -0.015 | -6.599
-14.5 | -0.673 | 0.10357 | -0.016 | -6.496
-14 | -0.646 | 0.09959 | -0.016 | -6.483
-13.5 | -0.619 | 0.09688 | -0.016 | -6.385
-13 | -0.592 | 0.09414 | -0.017 | -6.284
-12.5 | -0.564 | 0.0867 | -0.018 | -6.509
-12 | -0.537 | 0.08029 | -0.018 | -6.69
-11.5 | -0.51 | 0.07376 | -0.019 | -6.916
-11 | -0.483 | 0.06771 | -0.02 | -7.141
-10.5 | -0.458 | 0.06077 | -0.022 | -7.54
-10 | -0.441 | 0.0484 | -0.026 | -9.104
-9.5 | -0.488 | 0.01091 | -0.038 | -44.757
-9 | -0.37 | 0.05967 | -0.019 | -6.207
-8.5 | -0.344 | 0.05197 | -0.021 | -6.624
-8 | -0.319 | 0.04622 | -0.024 | -6.898
-7.5 | -0.354 | 0.00879 | -0.042 | -40.33
-7 | -0.32 | 0.00823 | -0.043 | -38.935
-6.5 | -0.286 | 0.00874 | -0.044 | -32.747
-6 | -0.205 | 0.04019 | -0.023 | -5.102
-5.5 | -0.301 | 0.00807 | -0.046 | -37.323
-5 | -0.313 | 0.00787 | -0.047 | -39.751
-4.5 | -0.273 | 0.00754 | -0.048 | -36.143
-4 | -0.218 | 0.00711 | -0.049 | -30.645
-3.5 | -0.156 | 0.00686 | -0.05 | -22.772
-3 | -0.091 | 0.00669 | -0.051 | -13.583
-2.5 | -0.023 | 0.00641 | -0.052 | -3.631
-2 | 0.045 | 0.00631 | -0.053 | 7.185
-1.5 | 0.115 | 0.00636 | -0.054 | 18.003
-1 | 0.184 | 0.00538 | -0.055 | 34.167
-0.5 | 0.254 | 0.0052 | -0.056 | 48.726
0 | 0.325 | 0.00513 | -0.057 | 63.403
0.5 | 0.395 | 0.00516 | -0.058 | 76.632
1 | 0.465 | 0.00519 | -0.059 | 89.621
1.5 | 0.535 | 0.00541 | -0.06 | 98.876
2 | 0.605 | 0.0056 | -0.061 | 107.897
2.5 | 0.672 | 0.0061 | -0.062 | 110.294
3 | 0.741 | 0.00681 | -0.063 | 108.876
3.5 | 0.81 | 0.00788 | -0.064 | 102.803
4 | 0.877 | 0.00856 | -0.065 | 102.511
4.5 | 0.942 | 0.00887 | -0.066 | 106.275
5 | 1.005 | 0.00936 | -0.068 | 107.324
5.5 | 1.064 | 0.01102 | -0.069 | 96.551
6 | 1.116 | 0.01092 | -0.07 | 102.256
6.5 | 1.158 | 0.0115 | -0.071 | 100.727
7 | 1.185 | 0.01215 | -0.072 | 97.558
7.5 | 1.184 | 0.01284 | -0.073 | 92.252
8 | 1.118 | 0.014 | -0.074 | 79.863
8.5 | 0.751 | 0.0151 | -0.075 | 49.721
9 | 0.785 | 0.01572 | -0.076 | 49.951
9.5 | 0.795 | 0.01921 | -0.074 | 41.407
10 | 0.827 | 0.01996 | -0.075 | 41.44
10.5 | 0.749 | 0.05644 | -0.058 | 13.266
11 | 0.852 | 0.03106 | -0.072 | 27.427
11.5 | 0.778 | 0.07739 | -0.047 | 10.055
12 | 0.816 | 0.07741 | -0.054 | 10.542
12.5 | 0.838 | 0.08739 | -0.051 | 9.584
13 | 0.856 | 0.09441 | -0.046 | 9.071
13.5 | 0.888 | 0.09697 | -0.049 | 9.152
14 | 0.92 | 0.0993 | -0.053 | 9.263
14.5 | 0.956 | 0.09919 | -0.057 | 9.638
15 | 0.988 | 0.10154 | -0.06 | 9.733
15.5 | 1.016 | 0.1078 | -0.06 | 9.422
16 | 1.038 | 0.11856 | -0.059 | 8.757
16.5 | 1.056 | 0.11867 | -0.056 | 8.897
17 | 1.093 | 0.11729 | -0.06 | 9.319
17.5 | 1.138 | 0.11128 | -0.066 | 10.225
18 | 1.188 | 0.10217 | -0.072 | 11.632
18.5 | 1.227 | 0.10048 | -0.074 | 12.211
19 | 1.24 | 0.11528 | -0.072 | 10.758
19.5 | 1.246 | 0.13815 | -0.068 | 9.017
20 | 1.247 | 0.17406 | -0.061 | 7.164

## 112. Re 10M Mach 0.50 (2)
BIGFOIL.COM POLAR EXPORT
GA 37A312
GA 37A312 |  |  |  | Cl Max: | 1.4179 | at alpha= | 9.5 | deg
XFOIL ncrit=9 |  |  |  | L/D Max: | 151.311 | at alpha= | 2.5 | deg
Re: | 10000000 |  |  | Cd Min: | 0.26848 | at alpha= | -20 | deg
Mach: | 0.5 |  |  | Cl=0 at alpha= | -2.3821 | deg
|  |  |  | @ Cl=0.1, Cd= | 0.0053831
|  |  |  | @ Cl=0.4, Cd= | 0.0040172
|  |  |  | @ Cl=0.6, Cd= | 0.0041479
alpha (deg) | Cl | Cd | Cm | Cl/Cd
-20 | -0.759 | 0.26848 | 0.0576 | -2.827
-19.5 | -0.7364 | 0.26032 | 0.0523 | -2.8288
-19 | -0.7144 | 0.25156 | 0.0471 | -2.8399
-18.5 | -0.6929 | 0.24265 | 0.0419 | -2.8556
-18 | -0.6715 | 0.23377 | 0.0368 | -2.8725
-17.5 | -0.6515 | 0.2245 | 0.0317 | -2.902
-17 | -0.6296 | 0.21698 | 0.027 | -2.9016
-16.5 | -0.6079 | 0.20952 | 0.0225 | -2.9014
-16 | -0.587 | 0.20181 | 0.0181 | -2.9087
-15 | -0.5519 | 0.18561 | 0.0104 | -2.9734
-14.5 | -0.5354 | 0.17669 | 0.006 | -3.0302
-14 | -0.5199 | 0.16794 | 0.0018 | -3.0957
-13 | -0.4875 | 0.15207 | -0.006 | -3.2058
-12.5 | -0.4717 | 0.14461 | -0.0095 | -3.2619
-12 | -0.458 | 0.13664 | -0.0132 | -3.3519
-11.5 | -0.4477 | 0.12827 | -0.0168 | -3.4903
-11 | -0.4398 | 0.11946 | -0.0207 | -3.6816
-10.5 | -0.4353 | 0.11027 | -0.0248 | -3.9476
-10 | -0.4339 | 0.10079 | -0.0292 | -4.305
-9.5 | -0.4325 | 0.09162 | -0.0338 | -4.7206
-9 | -0.4306 | 0.08272 | -0.0388 | -5.2055
-8.5 | -0.4386 | 0.07201 | -0.0459 | -6.0908
-8 | -0.4407 | 0.06164 | -0.0546 | -7.1496
-7.5 | -0.4558 | 0.04818 | -0.0715 | -9.4604
-7 | -0.4596 | 0.03927 | -0.0752 | -11.7036
-6.5 | -0.4486 | 0.03078 | -0.0757 | -14.5744
-6 | -0.4301 | 0.02184 | -0.0737 | -19.6932
-5.5 | -0.41 | 0.01187 | -0.0691 | -34.5409
-5 | -0.3611 | 0.00773 | -0.065 | -46.7141
-4.5 | -0.2936 | 0.00688 | -0.063 | -42.6744
-4 | -0.2241 | 0.00638 | -0.0617 | -35.1254
-3.5 | -0.1546 | 0.00607 | -0.0609 | -25.4695
-3 | -0.0852 | 0.00582 | -0.0605 | -14.6392
-2.5 | -0.0162 | 0.00564 | -0.0604 | -2.8723
-2 | 0.0525 | 0.00548 | -0.0604 | 9.5803
-1.5 | 0.1211 | 0.00534 | -0.0606 | 22.6779
-1 | 0.1888 | 0.00521 | -0.0609 | 36.238
-0.5 | 0.2562 | 0.00499 | -0.0612 | 51.3427
0 | 0.3206 | 0.00457 | -0.0611 | 70.1532
0.5 | 0.383 | 0.00403 | -0.0608 | 95.0372
1 | 0.4496 | 0.00398 | -0.0611 | 112.9648
1.5 | 0.5165 | 0.00401 | -0.0613 | 128.803
2 | 0.5819 | 0.0041 | -0.0613 | 141.9268
2.5 | 0.6461 | 0.00427 | -0.061 | 151.3115
3.5 | 0.7638 | 0.00569 | -0.0584 | 134.2355
4 | 0.8255 | 0.00624 | -0.0573 | 132.2917
4.5 | 0.8871 | 0.00678 | -0.056 | 130.8407
5 | 0.9504 | 0.00721 | -0.0547 | 131.8169
5.5 | 1.0116 | 0.0077 | -0.0526 | 131.3766
6 | 1.0705 | 0.00821 | -0.0498 | 130.3898
6.5 | 1.144 | 0.00892 | -0.0498 | 128.2511
7 | 1.2068 | 0.00957 | -0.0471 | 126.1024
7.5 | 1.2678 | 0.01024 | -0.0438 | 123.8086
8 | 1.3236 | 0.01108 | -0.0393 | 119.4585
8.5 | 1.3682 | 0.01232 | -0.0331 | 111.0552
9 | 1.4061 | 0.01426 | -0.0267 | 98.6045
9.5 | 1.4179 | 0.01814 | -0.0192 | 78.1643
10 | 1.4056 | 0.02392 | -0.0119 | 58.7625
10.5 | 1.3815 | 0.03079 | -0.0055 | 44.8685
11 | 1.3465 | 0.03902 | -0.0011 | 34.5079
11.5 | 1.3075 | 0.04858 | 0.0004 | 26.9144
12 | 1.2676 | 0.05943 | -0.0007 | 21.3293
12.5 | 1.2282 | 0.07144 | -0.0042 | 17.192
13 | 1.1911 | 0.08437 | -0.0095 | 14.1176
13.5 | 1.1577 | 0.09802 | -0.0163 | 11.8109
14 | 1.1288 | 0.11208 | -0.0237 | 10.0714
14.5 | 1.1045 | 0.12571 | -0.0305 | 8.7861

## 113. Re 12M Mach 0.00 (1)
BIGFOIL.COM POLAR EXPORT
GA 37A312
GA 37A312 |  |  |  | Cl Max: | 1.365 | at alpha= | 11.5 | deg
JavaFoil+Calcfoil stall+Eppler ext transition |  |  |  | L/D Max: | 118.782 | at alpha= | 8.5 | deg
Re: | 12000000 |  |  | Cd Min: | 0.00491 | at alpha= | 0.5 | deg
Mach: | 0 |  |  | Cl=0 at alpha= | -2.3305 | deg
|  |  |  | @ Cl=0.1, Cd= | 0.0058097
|  |  |  | @ Cl=0.4, Cd= | 0.0050336
|  |  |  | @ Cl=0.6, Cd= | 0.0062622
alpha (deg) | Cl | Cd | Cm | Cl/Cd
-15 | -0.515 | 0.09662 | -0.014 | -5.328
-14.5 | -0.529 | 0.08862 | -0.015 | -5.97
-14 | -0.54 | 0.08416 | -0.015 | -6.419
-13.5 | -0.55 | 0.07978 | -0.016 | -6.892
-13 | -0.558 | 0.07554 | -0.016 | -7.382
-12.5 | -0.568 | 0.06702 | -0.018 | -8.475
-12 | -0.566 | 0.06828 | -0.017 | -8.283
-11.5 | -0.663 | 0.01425 | -0.028 | -46.506
-11 | -0.662 | 0.01315 | -0.029 | -50.332
-10.5 | -0.626 | 0.02008 | -0.028 | -31.174
-10 | -0.664 | 0.00922 | -0.032 | -72.063
-9.5 | -0.648 | 0.00867 | -0.033 | -74.764
-9 | -0.627 | 0.00824 | -0.034 | -76.094
-8.5 | -0.601 | 0.00788 | -0.035 | -76.216
-8 | -0.57 | 0.00754 | -0.035 | -75.682
-7.5 | -0.536 | 0.008 | -0.036 | -66.957
-7 | -0.496 | 0.0076 | -0.037 | -65.324
-6.5 | -0.454 | 0.00749 | -0.038 | -60.583
-6 | -0.407 | 0.00718 | -0.039 | -56.733
-5.5 | -0.358 | 0.00703 | -0.04 | -50.845
-5 | -0.306 | 0.00673 | -0.041 | -45.441
-4.5 | -0.251 | 0.00642 | -0.041 | -39.147
-4 | -0.195 | 0.00635 | -0.042 | -30.789
-3.5 | -0.138 | 0.00624 | -0.043 | -22.107
-3 | -0.079 | 0.00611 | -0.044 | -13.017
-2.5 | -0.02 | 0.00614 | -0.045 | -3.302
-2 | 0.039 | 0.00607 | -0.046 | 6.494
-1.5 | 0.099 | 0.00582 | -0.047 | 17.065
-1 | 0.159 | 0.0052 | -0.048 | 30.656
-0.5 | 0.22 | 0.00514 | -0.049 | 42.779
0 | 0.282 | 0.00497 | -0.05 | 56.638
0.5 | 0.342 | 0.00491 | -0.05 | 69.649
1 | 0.403 | 0.00504 | -0.051 | 79.806
1.5 | 0.463 | 0.00517 | -0.052 | 89.586
2 | 0.524 | 0.0055 | -0.053 | 95.219
2.5 | 0.583 | 0.00618 | -0.054 | 94.277
3 | 0.643 | 0.00647 | -0.055 | 99.415
3.5 | 0.703 | 0.00674 | -0.056 | 104.193
4 | 0.762 | 0.00711 | -0.057 | 107.184
4.5 | 0.82 | 0.00786 | -0.058 | 104.299
5 | 0.877 | 0.00787 | -0.059 | 111.472
5.5 | 0.934 | 0.00876 | -0.059 | 106.61
6 | 0.988 | 0.0091 | -0.06 | 108.568
6.5 | 1.04 | 0.00937 | -0.061 | 111.025
7 | 1.09 | 0.00939 | -0.062 | 116.059
7.5 | 1.138 | 0.00965 | -0.063 | 117.885
8 | 1.182 | 0.00998 | -0.064 | 118.412
8.5 | 1.223 | 0.0103 | -0.065 | 118.782
9 | 1.261 | 0.01088 | -0.066 | 115.854
9.5 | 1.294 | 0.01137 | -0.066 | 113.882
10 | 1.324 | 0.01179 | -0.067 | 112.24
10.5 | 1.348 | 0.01211 | -0.068 | 111.39
11 | 1.362 | 0.0127 | -0.069 | 107.266
11.5 | 1.365 | 0.01338 | -0.07 | 102.046
12 | 1.362 | 0.01452 | -0.071 | 93.763
12.5 | 1.351 | 0.01528 | -0.071 | 88.454
13 | 1.335 | 0.01562 | -0.072 | 85.445
13.5 | 1.284 | 0.01786 | -0.071 | 71.892
14 | 1.25 | 0.01937 | -0.072 | 64.535
14.5 | 1.208 | 0.02191 | -0.072 | 55.119
15 | 1.161 | 0.02527 | -0.072 | 45.928
15.5 | 1.11 | 0.02992 | -0.071 | 37.095
16 | 1.063 | 0.03343 | -0.071 | 31.793
16.5 | 1.004 | 0.04243 | -0.07 | 23.659

## 114. Re 12M Mach 0.00 (2)
BIGFOIL.COM POLAR EXPORT
GA 37A312
GA 37A312 |  |  |  | Cl Max: | 1.8767 | at alpha= | 19.5 | deg
XFOIL ncrit=9 |  |  |  | L/D Max: | 136.098 | at alpha= | 8 | deg
Re: | 12000000 |  |  | Cd Min: | 0.04855 | at alpha= | 20 | deg
Mach: | 0 |  |  | Cl=0 at alpha= | -2.3717 | deg
|  |  |  | @ Cl=0.1, Cd= | 0.0050496
|  |  |  | @ Cl=0.4, Cd= | 0.0039536
|  |  |  | @ Cl=0.6, Cd= | 0.0048678
alpha (deg) | Cl | Cd | Cm | Cl/Cd
-20 | -1.6503 | 0.03264 | -0.067 | -50.5607
-19.5 | -1.6457 | 0.02853 | -0.0671 | -57.6831
-19 | -1.6348 | 0.02559 | -0.0657 | -63.8843
-18.5 | -1.6197 | 0.02343 | -0.0631 | -69.1293
-18 | -1.6002 | 0.02183 | -0.0596 | -73.3028
-17.5 | -1.5698 | 0.0205 | -0.0572 | -76.5756
-17 | -1.5329 | 0.01932 | -0.0556 | -79.3427
-16.5 | -1.4927 | 0.01825 | -0.0542 | -81.7918
-16 | -1.4505 | 0.01725 | -0.053 | -84.087
-15.5 | -1.4066 | 0.01632 | -0.052 | -86.1887
-15 | -1.3554 | 0.01547 | -0.0522 | -87.6147
-14.5 | -1.3114 | 0.01488 | -0.0508 | -88.1317
-14 | -1.2631 | 0.01433 | -0.0501 | -88.1438
-13.5 | -1.2138 | 0.01372 | -0.0496 | -88.4694
-13 | -1.1639 | 0.01307 | -0.0492 | -89.0513
-12.5 | -1.1133 | 0.01244 | -0.0488 | -89.4936
-12 | -1.0621 | 0.0118 | -0.0485 | -90.0085
-11.5 | -1.0122 | 0.01089 | -0.048 | -92.9477
-11 | -0.9609 | 0.01012 | -0.0476 | -94.9506
-10.5 | -0.9084 | 0.00951 | -0.0474 | -95.5205
-9.5 | -0.8014 | 0.00847 | -0.0471 | -94.6163
-9 | -0.747 | 0.00805 | -0.0471 | -92.795
-8.5 | -0.692 | 0.00771 | -0.0472 | -89.7536
-8 | -0.6366 | 0.00743 | -0.0473 | -85.6797
-7.5 | -0.5808 | 0.00718 | -0.0475 | -80.8914
-7 | -0.5247 | 0.00695 | -0.0478 | -75.4964
-6.5 | -0.4685 | 0.00675 | -0.048 | -69.4074
-6 | -0.4126 | 0.00644 | -0.0482 | -64.0683
-5.5 | -0.3564 | 0.0062 | -0.0484 | -57.4839
-5 | -0.2999 | 0.006 | -0.0486 | -49.9833
-4 | -0.1861 | 0.00569 | -0.0494 | -32.7065
-3.5 | -0.1291 | 0.00552 | -0.0497 | -23.3877
-3 | -0.0719 | 0.00539 | -0.0501 | -13.3395
-2.5 | -0.0147 | 0.00527 | -0.0505 | -2.7894
-2 | 0.0426 | 0.00515 | -0.0509 | 8.2718
-1.5 | 0.0998 | 0.00505 | -0.0513 | 19.7624
-1 | 0.1566 | 0.00493 | -0.0517 | 31.7647
0 | 0.2683 | 0.00447 | -0.0521 | 60.0224
0.5 | 0.3225 | 0.00412 | -0.0522 | 78.2767
1 | 0.3773 | 0.0039 | -0.0523 | 96.7436
1.5 | 0.4324 | 0.00403 | -0.0524 | 107.2953
2 | 0.4873 | 0.00417 | -0.0525 | 116.8585
2.5 | 0.5405 | 0.00444 | -0.0524 | 121.7342
3 | 0.5926 | 0.00481 | -0.0521 | 123.2017
3.5 | 0.6451 | 0.00522 | -0.0518 | 123.5824
4 | 0.6982 | 0.0056 | -0.0517 | 124.6786
4.5 | 0.7518 | 0.00594 | -0.0517 | 126.5657
5 | 0.8057 | 0.00622 | -0.0517 | 129.5338
5.5 | 0.8587 | 0.00651 | -0.0515 | 131.9048
6 | 0.911 | 0.0068 | -0.0512 | 133.9706
6.5 | 0.9622 | 0.00711 | -0.0506 | 135.3305
7 | 1.0171 | 0.00748 | -0.051 | 135.9759
7.5 | 1.0761 | 0.00791 | -0.0524 | 136.043
8 | 1.1337 | 0.00833 | -0.0534 | 136.0984
8.5 | 1.1837 | 0.0087 | -0.0528 | 136.0575
9 | 1.2336 | 0.00915 | -0.0522 | 134.8197
9.5 | 1.2839 | 0.00958 | -0.0518 | 134.0188
10 | 1.3341 | 0.01 | -0.0514 | 133.41
10.5 | 1.3833 | 0.01048 | -0.0509 | 131.9943
11 | 1.4306 | 0.01107 | -0.0501 | 129.2322
11.5 | 1.4772 | 0.01166 | -0.0493 | 126.6895
12 | 1.5232 | 0.01223 | -0.0484 | 124.5462
12.5 | 1.5669 | 0.01289 | -0.0471 | 121.5593
13 | 1.6059 | 0.01369 | -0.0451 | 117.3046
13.5 | 1.6392 | 0.01454 | -0.0422 | 112.7373
14 | 1.6716 | 0.01547 | -0.0395 | 108.0543
14.5 | 1.7016 | 0.01663 | -0.0368 | 102.3211
15 | 1.7285 | 0.01808 | -0.0341 | 95.6029
15.5 | 1.7533 | 0.01982 | -0.0315 | 88.4612
16 | 1.7775 | 0.02172 | -0.0293 | 81.837
16.5 | 1.8012 | 0.02376 | -0.0274 | 75.8081
17 | 1.8222 | 0.02608 | -0.0256 | 69.8696
17.5 | 1.8403 | 0.02871 | -0.0238 | 64.0996
18 | 1.8548 | 0.03168 | -0.0221 | 58.548
18.5 | 1.8657 | 0.03509 | -0.0205 | 53.169
19 | 1.873 | 0.03895 | -0.0191 | 48.0873
19.5 | 1.8767 | 0.04343 | -0.018 | 43.2121
20 | 1.8756 | 0.04855 | -0.0173 | 38.6323

## 115. Re 12M Mach 0.10 (1)
BIGFOIL.COM POLAR EXPORT
GA 37A312
GA 37A312 |  |  |  | Cl Max: | 1.358 | at alpha= | 11 | deg
JavaFoil+Calcfoil stall+Eppler ext transition |  |  |  | L/D Max: | 118.025 | at alpha= | 8.5 | deg
Re: | 12000000 |  |  | Cd Min: | 0.00494 | at alpha= | 0 | deg
Mach: | 0.1 |  |  | Cl=0 at alpha= | -2.3333 | deg
|  |  |  | @ Cl=0.1, Cd= | 0.00591
|  |  |  | @ Cl=0.4, Cd= | 0.0050593
|  |  |  | @ Cl=0.6, Cd= | 0.0063077
alpha (deg) | Cl | Cd | Cm | Cl/Cd
-15 | -0.478 | 0.0953 | -0.014 | -5.019
-14.5 | -0.493 | 0.09166 | -0.014 | -5.376
-14 | -0.507 | 0.08709 | -0.015 | -5.819
-13.5 | -0.519 | 0.0827 | -0.015 | -6.28
-13 | -0.53 | 0.07856 | -0.016 | -6.746
-12.5 | -0.543 | 0.06967 | -0.018 | -7.796
-12 | -0.546 | 0.06911 | -0.017 | -7.9
-11.5 | -0.597 | 0.03245 | -0.025 | -18.388
-11 | -0.571 | 0.04593 | -0.023 | -12.42
-10.5 | -0.553 | 0.0526 | -0.021 | -10.516
-10 | -0.654 | 0.00952 | -0.032 | -68.638
-9.5 | -0.64 | 0.00876 | -0.033 | -73.089
-9 | -0.621 | 0.00833 | -0.034 | -74.554
-8.5 | -0.597 | 0.0082 | -0.035 | -72.863
-8 | -0.568 | 0.0076 | -0.036 | -74.821
-7.5 | -0.535 | 0.00806 | -0.036 | -66.293
-7 | -0.496 | 0.00767 | -0.037 | -64.68
-6.5 | -0.454 | 0.00755 | -0.038 | -60.138
-6 | -0.408 | 0.00724 | -0.039 | -56.363
-5.5 | -0.359 | 0.00709 | -0.04 | -50.583
-5 | -0.307 | 0.00675 | -0.041 | -45.451
-4.5 | -0.252 | 0.0065 | -0.042 | -38.833
-4 | -0.196 | 0.00629 | -0.043 | -31.205
-3.5 | -0.139 | 0.00618 | -0.043 | -22.411
-3 | -0.08 | 0.00605 | -0.044 | -13.2
-2.5 | -0.02 | 0.00618 | -0.045 | -3.296
-2 | 0.04 | 0.00613 | -0.046 | 6.459
-1.5 | 0.1 | 0.00591 | -0.047 | 16.906
-1 | 0.16 | 0.00524 | -0.048 | 30.609
-0.5 | 0.221 | 0.00516 | -0.049 | 42.75
0 | 0.283 | 0.00494 | -0.05 | 57.289
0.5 | 0.344 | 0.00494 | -0.051 | 69.64
1 | 0.405 | 0.00507 | -0.052 | 79.83
1.5 | 0.465 | 0.00514 | -0.052 | 90.566
2 | 0.526 | 0.0055 | -0.053 | 95.697
2.5 | 0.586 | 0.00624 | -0.054 | 93.83
3 | 0.646 | 0.00653 | -0.055 | 98.896
3.5 | 0.706 | 0.00676 | -0.056 | 104.454
4 | 0.766 | 0.00715 | -0.057 | 107.06
4.5 | 0.824 | 0.00787 | -0.058 | 104.663
5 | 0.882 | 0.00795 | -0.059 | 110.884
5.5 | 0.938 | 0.00884 | -0.06 | 106.168
6 | 0.992 | 0.00908 | -0.061 | 109.348
6.5 | 1.045 | 0.00943 | -0.061 | 110.831
7 | 1.095 | 0.0095 | -0.062 | 115.283
7.5 | 1.142 | 0.00972 | -0.063 | 117.434
8 | 1.186 | 0.01009 | -0.064 | 117.504
8.5 | 1.227 | 0.01039 | -0.065 | 118.025
9 | 1.263 | 0.01095 | -0.066 | 115.321
9.5 | 1.296 | 0.01143 | -0.067 | 113.312
10 | 1.324 | 0.01193 | -0.068 | 110.936
10.5 | 1.347 | 0.01225 | -0.068 | 109.958
11 | 1.358 | 0.01286 | -0.069 | 105.59
11.5 | 1.358 | 0.01357 | -0.07 | 100.083
12 | 1.35 | 0.0148 | -0.071 | 91.232
12.5 | 1.336 | 0.01505 | -0.072 | 88.73
13 | 1.314 | 0.01585 | -0.073 | 82.884
13.5 | 1.256 | 0.01838 | -0.072 | 68.336
14 | 1.214 | 0.02046 | -0.072 | 59.336
14.5 | 1.165 | 0.02343 | -0.072 | 49.726
15 | 1.11 | 0.02777 | -0.071 | 39.983
15.5 | 1.052 | 0.03381 | -0.071 | 31.115
16 | 0.995 | 0.0401 | -0.07 | 24.811

## 116. Re 12M Mach 0.10 (2)
BIGFOIL.COM POLAR EXPORT
GA 37A312
GA 37A312 |  |  |  | Cl Max: | 1.8608 | at alpha= | 19.5 | deg
XFOIL ncrit=9 |  |  |  | L/D Max: | 136.098 | at alpha= | 8 | deg
Re: | 12000000 |  |  | Cd Min: | 0.05336 | at alpha= | 20 | deg
Mach: | 0.1 |  |  | Cl=0 at alpha= | -2.372 | deg
|  |  |  | @ Cl=0.1, Cd= | 0.005051
|  |  |  | @ Cl=0.4, Cd= | 0.0039479
|  |  |  | @ Cl=0.6, Cd= | 0.0048403
alpha (deg) | Cl | Cd | Cm | Cl/Cd
-20 | -1.554 | 0.04853 | -0.0627 | -32.0214
-19.5 | -1.5815 | 0.0386 | -0.0688 | -40.9715
-19 | -1.5895 | 0.03226 | -0.0711 | -49.2715
-18.5 | -1.5878 | 0.02793 | -0.0708 | -56.8493
-18 | -1.5786 | 0.025 | -0.0685 | -63.144
-17.5 | -1.5636 | 0.02292 | -0.0648 | -68.2199
-17 | -1.5368 | 0.02132 | -0.0616 | -72.0826
-16.5 | -1.5003 | 0.01992 | -0.0596 | -75.3163
-16 | -1.4602 | 0.01866 | -0.0578 | -78.2529
-15.5 | -1.4173 | 0.01753 | -0.0563 | -80.85
-15 | -1.3665 | 0.01652 | -0.0562 | -82.7179
-14.5 | -1.3228 | 0.01581 | -0.0542 | -83.6686
-14 | -1.2743 | 0.01516 | -0.0532 | -84.0567
-13.5 | -1.2248 | 0.01442 | -0.0524 | -84.9376
-13 | -1.1744 | 0.01369 | -0.0517 | -85.7852
-12.5 | -1.1233 | 0.01298 | -0.0511 | -86.5408
-12 | -1.0716 | 0.01227 | -0.0506 | -87.335
-11.5 | -1.0195 | 0.01154 | -0.0501 | -88.3449
-11 | -0.9689 | 0.01052 | -0.0493 | -92.1008
-10.5 | -0.9161 | 0.00979 | -0.0489 | -93.5751
-10 | -0.8626 | 0.00917 | -0.0485 | -94.0676
-9.5 | -0.8082 | 0.00864 | -0.0483 | -93.5417
-9 | -0.7532 | 0.00818 | -0.0481 | -92.0782
-8.5 | -0.6978 | 0.00779 | -0.0481 | -89.5764
-8 | -0.6418 | 0.00749 | -0.0481 | -85.6876
-7.5 | -0.5854 | 0.00723 | -0.0482 | -80.9682
-7 | -0.5288 | 0.00698 | -0.0484 | -75.7593
-6 | -0.4156 | 0.00648 | -0.0487 | -64.1358
-5.5 | -0.3589 | 0.00623 | -0.0488 | -57.6083
-5 | -0.302 | 0.00602 | -0.0491 | -50.1661
-4.5 | -0.2447 | 0.00584 | -0.0494 | -41.9007
-4 | -0.1873 | 0.00571 | -0.0497 | -32.8021
-3.5 | -0.1299 | 0.00553 | -0.05 | -23.4901
-3 | -0.0724 | 0.0054 | -0.0504 | -13.4074
-2.5 | -0.0148 | 0.00527 | -0.0508 | -2.8083
-2 | 0.043 | 0.00516 | -0.0512 | 8.3333
-1.5 | 0.1005 | 0.00505 | -0.0516 | 19.901
-1 | 0.1577 | 0.00493 | -0.052 | 31.9878
-0.5 | 0.2143 | 0.00475 | -0.0523 | 45.1158
0 | 0.27 | 0.00447 | -0.0524 | 60.4027
0.5 | 0.3245 | 0.00412 | -0.0525 | 78.7621
1 | 0.3796 | 0.0039 | -0.0526 | 97.3333
1.5 | 0.435 | 0.00403 | -0.0527 | 107.9404
2 | 0.4903 | 0.00417 | -0.0528 | 117.5779
2.5 | 0.5439 | 0.00444 | -0.0527 | 122.5
3 | 0.5962 | 0.00481 | -0.0523 | 123.9501
3.5 | 0.6489 | 0.00523 | -0.0521 | 124.0727
4 | 0.7024 | 0.00562 | -0.052 | 124.9822
4.5 | 0.7563 | 0.00596 | -0.0519 | 126.896
5 | 0.8105 | 0.00624 | -0.0519 | 129.8878
5.5 | 0.8638 | 0.00654 | -0.0517 | 132.0795
6 | 0.9165 | 0.00684 | -0.0513 | 133.9912
6.5 | 0.968 | 0.00716 | -0.0507 | 135.1955
7 | 1.0235 | 0.00753 | -0.051 | 135.923
7.5 | 1.083 | 0.00798 | -0.0523 | 135.7143
8 | 1.1405 | 0.00838 | -0.0532 | 136.0979
8.5 | 1.1908 | 0.00878 | -0.0525 | 135.6264
9 | 1.2413 | 0.00923 | -0.0519 | 134.4854
9.5 | 1.2921 | 0.00967 | -0.0514 | 133.6194
10 | 1.3427 | 0.01011 | -0.0509 | 132.8091
10.5 | 1.392 | 0.01062 | -0.0502 | 131.0734
11 | 1.4394 | 0.01123 | -0.0492 | 128.1745
11.5 | 1.4866 | 0.01182 | -0.0483 | 125.7699
12 | 1.5324 | 0.01243 | -0.0471 | 123.2824
12.5 | 1.5751 | 0.01318 | -0.0455 | 119.5068
13 | 1.611 | 0.01403 | -0.0427 | 114.8254
13.5 | 1.6449 | 0.01491 | -0.0398 | 110.3219
14 | 1.6764 | 0.01599 | -0.0369 | 104.8405
14.5 | 1.7049 | 0.01737 | -0.034 | 98.152
15 | 1.731 | 0.01904 | -0.0313 | 90.9139
15.5 | 1.756 | 0.0209 | -0.0288 | 84.0191
16 | 1.7812 | 0.02288 | -0.0267 | 77.8497
16.5 | 1.8037 | 0.02517 | -0.0248 | 71.6607
17 | 1.8227 | 0.02778 | -0.0228 | 65.612
17.5 | 1.8379 | 0.03079 | -0.0209 | 59.6915
18 | 1.849 | 0.03423 | -0.019 | 54.0169
18.5 | 1.8555 | 0.03824 | -0.0174 | 48.5225
19 | 1.8602 | 0.04267 | -0.0162 | 43.595
19.5 | 1.8608 | 0.04769 | -0.0153 | 39.0187
20 | 1.8579 | 0.05336 | -0.0149 | 34.8182

## 117. Re 12M Mach 0.25 (1)
BIGFOIL.COM POLAR EXPORT
GA 37A312
GA 37A312 |  |  |  | Cl Max: | 1.323 | at alpha= | 10.5 | deg
JavaFoil+Calcfoil stall+Eppler ext transition |  |  |  | L/D Max: | 115.426 | at alpha= | 7 | deg
Re: | 12000000 |  |  | Cd Min: | 0.00491 | at alpha= | 0.5 | deg
Mach: | 0.25 |  |  | Cl=0 at alpha= | -2.3306 | deg
|  |  |  | @ Cl=0.1, Cd= | 0.0060334
|  |  |  | @ Cl=0.4, Cd= | 0.0050443
|  |  |  | @ Cl=0.6, Cd= | 0.11035
alpha (deg) | Cl | Cd | Cm | Cl/Cd
-13.5 | -0.25 | 0.0832 | -0.016 | -3.008
-13 | -0.296 | 0.08097 | -0.015 | -3.654
-12.5 | -0.339 | 0.07347 | -0.017 | -4.609
-12 | -0.375 | 0.06918 | -0.018 | -5.423
-11.5 | -0.407 | 0.06576 | -0.018 | -6.183
-11 | -0.431 | 0.06316 | -0.018 | -6.826
-10.5 | -0.45 | 0.06048 | -0.018 | -7.442
-10 | -0.463 | 0.05698 | -0.019 | -8.133
-9.5 | -0.473 | 0.05154 | -0.021 | -9.173
-9 | -0.521 | 0.0213 | -0.031 | -24.451
-8.5 | -0.564 | 0.00836 | -0.036 | -67.48
-8 | -0.548 | 0.00779 | -0.037 | -70.275
-7.5 | -0.523 | 0.00835 | -0.037 | -62.706
-7 | -0.492 | 0.00796 | -0.038 | -61.795
-6.5 | -0.455 | 0.00769 | -0.039 | -59.082
-6 | -0.411 | 0.00736 | -0.04 | -55.893
-5.5 | -0.364 | 0.00723 | -0.041 | -50.358
-5 | -0.312 | 0.00684 | -0.042 | -45.64
-4.5 | -0.258 | 0.00653 | -0.043 | -39.49
-4 | -0.201 | 0.00636 | -0.044 | -31.594
-3.5 | -0.142 | 0.00633 | -0.045 | -22.452
-3 | -0.082 | 0.00618 | -0.046 | -13.248
-2.5 | -0.021 | 0.00621 | -0.047 | -3.366
-2 | 0.041 | 0.0061 | -0.047 | 6.665
-1.5 | 0.103 | 0.00603 | -0.048 | 17.011
-1 | 0.165 | 0.00521 | -0.049 | 31.569
-0.5 | 0.227 | 0.00519 | -0.05 | 43.735
0 | 0.291 | 0.00502 | -0.051 | 57.985
0.5 | 0.353 | 0.00491 | -0.052 | 71.96
1 | 0.416 | 0.00509 | -0.053 | 81.637
1.5 | 0.478 | 0.00523 | -0.054 | 91.533
2 | 0.541 | 0.00551 | -0.055 | 98.144
2.5 | 0.602 | 0.00626 | -0.056 | 96.115
3 | 0.664 | 0.00635 | -0.057 | 104.509
3.5 | 0.726 | 0.00689 | -0.058 | 105.257
4 | 0.786 | 0.00762 | -0.059 | 103.158
4.5 | 0.846 | 0.00782 | -0.059 | 108.264
5 | 0.905 | 0.00809 | -0.06 | 111.816
5.5 | 0.962 | 0.00904 | -0.061 | 106.422
6 | 1.017 | 0.00935 | -0.062 | 108.825
6.5 | 1.069 | 0.00955 | -0.063 | 111.939
7 | 1.119 | 0.00969 | -0.064 | 115.426
7.5 | 1.164 | 0.01011 | -0.065 | 115.136
8 | 1.205 | 0.0105 | -0.066 | 114.797
8.5 | 1.241 | 0.01085 | -0.067 | 114.414
9 | 1.272 | 0.01156 | -0.068 | 109.998
9.5 | 1.296 | 0.01209 | -0.069 | 107.153
10 | 1.313 | 0.01271 | -0.069 | 103.288
10.5 | 1.323 | 0.01319 | -0.07 | 100.264
11 | 1.314 | 0.01396 | -0.071 | 94.101
11.5 | 1.287 | 0.01475 | -0.072 | 87.275
12 | 1.248 | 0.01571 | -0.073 | 79.43
12.5 | 1.167 | 0.01839 | -0.072 | 63.432
13 | 1.093 | 0.02079 | -0.072 | 52.583
13.5 | 1.002 | 0.02574 | -0.071 | 38.926
14 | 0.883 | 0.04034 | -0.068 | 21.889
14.5 | 0.725 | 0.08832 | -0.052 | 8.21
15 | 0.632 | 0.10387 | -0.047 | 6.081
15.5 | 0.543 | 0.11035 | -0.047 | 4.923

## 118. Re 12M Mach 0.25 (2)
BIGFOIL.COM POLAR EXPORT
GA 37A312
GA 37A312 |  |  |  | Cl Max: | 1.794 | at alpha= | 17 | deg
XFOIL ncrit=9 |  |  |  | L/D Max: | 135.883 | at alpha= | 6.5 | deg
Re: | 12000000 |  |  | Cd Min: | 0.20038 | at alpha= | -17 | deg
Mach: | 0.25 |  |  | Cl=0 at alpha= | -2.3742 | deg
|  |  |  | @ Cl=0.1, Cd= | 0.0050792
|  |  |  | @ Cl=0.4, Cd= | 0.0039172
|  |  |  | @ Cl=0.6, Cd= | 0.0047429
alpha (deg) | Cl | Cd | Cm | Cl/Cd
-17 | -0.6114 | 0.20038 | 0.0235 | -3.0512
-16.5 | -0.6068 | 0.18778 | 0.0183 | -3.2314
-16 | -0.5917 | 0.18094 | 0.0146 | -3.2701
-15.5 | -0.5814 | 0.1725 | 0.0106 | -3.3704
-15 | -0.5697 | 0.16602 | 0.0079 | -3.4315
-14.5 | -0.5572 | 0.15894 | 0.0045 | -3.5057
-14 | -0.5494 | 0.15057 | 0.0008 | -3.6488
-13.5 | -0.92 | 0.05828 | -0.0576 | -15.7859
-13 | -0.9766 | 0.04314 | -0.0717 | -22.6379
-12.5 | -1.0611 | 0.03059 | -0.0701 | -34.6878
-12 | -1.0808 | 0.0211 | -0.0661 | -51.2227
-11.5 | -1.0464 | 0.01745 | -0.0633 | -59.9656
-11 | -0.9993 | 0.01524 | -0.0612 | -65.5709
-10.5 | -0.9475 | 0.01359 | -0.0594 | -69.7204
-10 | -0.9005 | 0.01116 | -0.0571 | -80.69
-9.5 | -0.8453 | 0.00998 | -0.0557 | -84.6994
-9 | -0.7879 | 0.00915 | -0.0545 | -86.1093
-8.5 | -0.7295 | 0.0085 | -0.0536 | -85.8235
-8 | -0.6705 | 0.00799 | -0.0529 | -83.9174
-7.5 | -0.6112 | 0.00758 | -0.0524 | -80.6332
-7 | -0.5516 | 0.00724 | -0.052 | -76.1878
-6.5 | -0.4917 | 0.00697 | -0.0518 | -70.5452
-6 | -0.4319 | 0.00674 | -0.0517 | -64.0801
-5.5 | -0.3728 | 0.00639 | -0.0515 | -58.3412
-5 | -0.3134 | 0.00614 | -0.0514 | -51.0423
-4.5 | -0.2538 | 0.00591 | -0.0515 | -42.9442
-4 | -0.1941 | 0.00576 | -0.0517 | -33.6979
-3.5 | -0.1344 | 0.00558 | -0.0519 | -24.086
-3 | -0.0748 | 0.00544 | -0.0522 | -13.75
-2.5 | -0.015 | 0.00531 | -0.0525 | -2.8249
-2 | 0.0446 | 0.0052 | -0.0529 | 8.5769
-1.5 | 0.1042 | 0.00507 | -0.0533 | 20.5523
-1 | 0.1634 | 0.00495 | -0.0536 | 33.0101
-0.5 | 0.222 | 0.00478 | -0.0539 | 46.4435
0 | 0.2794 | 0.00448 | -0.0541 | 62.3661
0.5 | 0.3353 | 0.00411 | -0.054 | 81.5815
1 | 0.3924 | 0.0039 | -0.0542 | 100.6154
1.5 | 0.4497 | 0.00403 | -0.0543 | 111.5881
2 | 0.5068 | 0.00417 | -0.0544 | 121.5348
3 | 0.6158 | 0.00484 | -0.0537 | 127.2314
3.5 | 0.6699 | 0.00531 | -0.0533 | 126.1582
4 | 0.7252 | 0.00572 | -0.0531 | 126.7832
4.5 | 0.781 | 0.00608 | -0.0529 | 128.4539
5 | 0.8371 | 0.00636 | -0.0527 | 131.6195
5.5 | 0.8923 | 0.0067 | -0.0523 | 133.1791
6 | 0.9467 | 0.00704 | -0.0517 | 134.4744
6.5 | 1.0001 | 0.00736 | -0.0507 | 135.8832
7 | 1.0582 | 0.00784 | -0.0509 | 134.9745
7.5 | 1.121 | 0.0083 | -0.0521 | 135.0602
8 | 1.1779 | 0.00871 | -0.0519 | 135.2354
8.5 | 1.2305 | 0.0092 | -0.0507 | 133.75
9 | 1.2837 | 0.00969 | -0.0497 | 132.4768
9.5 | 1.3369 | 0.01018 | -0.0486 | 131.3261
10 | 1.3887 | 0.01076 | -0.0473 | 129.0613
10.5 | 1.4381 | 0.01147 | -0.0456 | 125.3793
11 | 1.4875 | 0.01212 | -0.0438 | 122.731
11.5 | 1.533 | 0.01292 | -0.0414 | 118.6533
12 | 1.5697 | 0.01388 | -0.0375 | 113.0908
12.5 | 1.6058 | 0.01495 | -0.0339 | 107.4114
13 | 1.6383 | 0.01635 | -0.0302 | 100.2018
13.5 | 1.668 | 0.01809 | -0.0267 | 92.2056
14 | 1.6967 | 0.02009 | -0.0236 | 84.455
14.5 | 1.724 | 0.02236 | -0.0207 | 77.102
15 | 1.7476 | 0.02502 | -0.0179 | 69.8481
15.5 | 1.7664 | 0.02813 | -0.0151 | 62.7942
16 | 1.7807 | 0.03171 | -0.0125 | 56.1558
16.5 | 1.7895 | 0.03588 | -0.01 | 49.8746
17 | 1.794 | 0.04066 | -0.008 | 44.122
17.5 | 1.7935 | 0.04623 | -0.0066 | 38.7952
18 | 1.7865 | 0.05277 | -0.0058 | 33.8545
18.5 | 1.7736 | 0.06023 | -0.0057 | 29.4471
19 | 1.7539 | 0.06888 | -0.0066 | 25.4631
19.5 | 1.7254 | 0.07895 | -0.0086 | 21.8543
20 | 1.6912 | 0.09033 | -0.012 | 18.7225

## 119. Re 12M Mach 0.50 (1)
BIGFOIL.COM POLAR EXPORT
GA 37A312
GA 37A312 |  |  |  | Cl Max: | 1.245 | at alpha= | 20 | deg
JavaFoil+Calcfoil stall+Eppler ext transition |  |  |  | L/D Max: | 109 | at alpha= | 5 | deg
Re: | 12000000 |  |  | Cd Min: | 0.00504 | at alpha= | 0.5 | deg
Mach: | 0.5 |  |  | Cl=0 at alpha= | -2.3309 | deg
|  |  |  | @ Cl=0.1, Cd= | 0.0062943
|  |  |  | @ Cl=0.4, Cd= | 0.0050579
|  |  |  | @ Cl=0.6, Cd= | 0.0058357
alpha (deg) | Cl | Cd | Cm | Cl/Cd
-20 | -0.97 | 0.15844 | -0.012 | -6.122
-19.5 | -0.944 | 0.15421 | -0.012 | -6.119
-19 | -0.919 | 0.15043 | -0.013 | -6.109
-18.5 | -0.895 | 0.13804 | -0.014 | -6.481
-18 | -0.868 | 0.13036 | -0.014 | -6.661
-17.5 | -0.841 | 0.1252 | -0.014 | -6.716
-17 | -0.812 | 0.1207 | -0.015 | -6.73
-16.5 | -0.784 | 0.11683 | -0.015 | -6.712
-16 | -0.756 | 0.11244 | -0.015 | -6.727
-15.5 | -0.728 | 0.10931 | -0.015 | -6.659
-15 | -0.7 | 0.10595 | -0.015 | -6.607
-14.5 | -0.673 | 0.10205 | -0.016 | -6.594
-14 | -0.646 | 0.09866 | -0.016 | -6.546
-13.5 | -0.619 | 0.09386 | -0.017 | -6.591
-13 | -0.592 | 0.09294 | -0.017 | -6.367
-12.5 | -0.565 | 0.0863 | -0.018 | -6.541
-12 | -0.537 | 0.07828 | -0.018 | -6.864
-11.5 | -0.51 | 0.07315 | -0.019 | -6.977
-11 | -0.485 | 0.06624 | -0.02 | -7.317
-10.5 | -0.461 | 0.05789 | -0.023 | -7.966
-10 | -0.497 | 0.01627 | -0.035 | -30.548
-9.5 | -0.49 | 0.01043 | -0.038 | -46.911
-9 | -0.37 | 0.05929 | -0.019 | -6.247
-8.5 | -0.345 | 0.05149 | -0.022 | -6.693
-8 | -0.321 | 0.04434 | -0.026 | -7.232
-7.5 | -0.354 | 0.00847 | -0.042 | -41.814
-7 | -0.32 | 0.00802 | -0.043 | -39.944
-6.5 | -0.286 | 0.00855 | -0.044 | -33.47
-6 | -0.205 | 0.03945 | -0.024 | -5.208
-5.5 | -0.301 | 0.00791 | -0.046 | -38.084
-5 | -0.313 | 0.00772 | -0.047 | -40.479
-4.5 | -0.273 | 0.00738 | -0.048 | -36.943
-4 | -0.218 | 0.00674 | -0.049 | -32.351
-3.5 | -0.156 | 0.00671 | -0.05 | -23.3
-3 | -0.091 | 0.0065 | -0.051 | -13.983
-2.5 | -0.023 | 0.00629 | -0.052 | -3.7
-2 | 0.045 | 0.0062 | -0.053 | 7.323
-1.5 | 0.115 | 0.00632 | -0.054 | 18.108
-1 | 0.184 | 0.00538 | -0.055 | 34.2
-0.5 | 0.254 | 0.00535 | -0.056 | 47.429
0 | 0.325 | 0.00509 | -0.057 | 63.892
0.5 | 0.395 | 0.00504 | -0.058 | 78.332
1 | 0.465 | 0.00529 | -0.059 | 87.929
1.5 | 0.535 | 0.00539 | -0.06 | 99.184
2 | 0.605 | 0.00587 | -0.061 | 102.952
2.5 | 0.672 | 0.0065 | -0.062 | 103.528
3 | 0.741 | 0.00695 | -0.063 | 106.759
3.5 | 0.81 | 0.00784 | -0.064 | 103.324
4 | 0.877 | 0.0086 | -0.065 | 102.018
4.5 | 0.942 | 0.00867 | -0.066 | 108.71
5 | 1.005 | 0.00922 | -0.068 | 109
5.5 | 1.064 | 0.01075 | -0.069 | 99.015
6 | 1.116 | 0.01084 | -0.07 | 102.93
6.5 | 1.158 | 0.01121 | -0.071 | 103.343
7 | 1.185 | 0.01186 | -0.072 | 99.937
7.5 | 1.184 | 0.01246 | -0.073 | 95.053
8 | 1.118 | 0.01363 | -0.074 | 82.036
8.5 | 0.751 | 0.01458 | -0.075 | 51.509
9 | 0.785 | 0.01538 | -0.076 | 51.072
9.5 | 0.797 | 0.01865 | -0.074 | 42.759
10 | 0.83 | 0.01912 | -0.075 | 43.396
10.5 | 0.824 | 0.02902 | -0.072 | 28.402
11 | 0.87 | 0.02575 | -0.074 | 33.8
11.5 | 0.785 | 0.07284 | -0.052 | 10.78
12 | 0.83 | 0.06919 | -0.059 | 11.992
12.5 | 0.841 | 0.08454 | -0.053 | 9.946
13 | 0.858 | 0.09263 | -0.047 | 9.262
13.5 | 0.889 | 0.09549 | -0.05 | 9.308
14 | 0.924 | 0.09558 | -0.055 | 9.663
14.5 | 0.961 | 0.09466 | -0.059 | 10.149
15 | 0.997 | 0.09522 | -0.062 | 10.468
15.5 | 1.022 | 0.10266 | -0.062 | 9.955
16 | 1.04 | 0.11611 | -0.06 | 8.956
16.5 | 1.054 | 0.12802 | -0.055 | 8.23
17 | 1.083 | 0.13343 | -0.057 | 8.119
17.5 | 1.115 | 0.13439 | -0.059 | 8.298
18 | 1.15 | 0.13373 | -0.063 | 8.602
18.5 | 1.176 | 0.14441 | -0.063 | 8.144
19 | 1.206 | 0.1485 | -0.064 | 8.119
19.5 | 1.231 | 0.15943 | -0.064 | 7.721
20 | 1.245 | 0.18756 | -0.061 | 6.638

## 120. Re 12M Mach 0.50 (2)
BIGFOIL.COM POLAR EXPORT
GA 37A312
GA 37A312 |  |  |  | Cl Max: | 1.4318 | at alpha= | 9.5 | deg
XFOIL ncrit=9 |  |  |  | L/D Max: | 143.839 | at alpha= | 2.5 | deg
Re: | 12000000 |  |  | Cd Min: | 0.26812 | at alpha= | -20 | deg
Mach: | 0.5 |  |  | Cl=0 at alpha= | -2.3799 | deg
|  |  |  | @ Cl=0.1, Cd= | 0.0052367
|  |  |  | @ Cl=0.4, Cd= | 0.0040394
|  |  |  | @ Cl=0.6, Cd= | 0.0042508
alpha (deg) | Cl | Cd | Cm | Cl/Cd
-20 | -0.7595 | 0.26812 | 0.0576 | -2.8327
-19.5 | -0.7368 | 0.26017 | 0.0523 | -2.832
-19 | -0.7147 | 0.25168 | 0.0471 | -2.8397
-18.5 | -0.693 | 0.24293 | 0.042 | -2.8527
-18 | -0.6721 | 0.23365 | 0.0368 | -2.8765
-17.5 | -0.6517 | 0.22454 | 0.0318 | -2.9024
-17 | -0.6307 | 0.21646 | 0.027 | -2.9137
-16.5 | -0.6091 | 0.20905 | 0.0225 | -2.9137
-16 | -0.588 | 0.20144 | 0.0181 | -2.919
-15.5 | -0.571 | 0.19403 | 0.0148 | -2.9428
-15 | -0.5524 | 0.18561 | 0.0104 | -2.9761
-14.5 | -0.5358 | 0.17668 | 0.006 | -3.0326
-14 | -0.5221 | 0.16724 | 0.0016 | -3.1219
-13.5 | -0.5072 | 0.15868 | -0.0026 | -3.1964
-13 | -0.4899 | 0.15139 | -0.0062 | -3.236
-12.5 | -0.4742 | 0.14394 | -0.0097 | -3.2944
-12 | -0.4604 | 0.13606 | -0.0133 | -3.3838
-11.5 | -0.4499 | 0.12776 | -0.017 | -3.5214
-11 | -0.4423 | 0.11894 | -0.0209 | -3.7187
-10.5 | -0.4382 | 0.1097 | -0.025 | -3.9945
-10 | -0.4391 | 0.09976 | -0.0297 | -4.4016
-9.5 | -0.4389 | 0.09042 | -0.0345 | -4.854
-9 | -0.4373 | 0.08151 | -0.0396 | -5.365
-8.5 | -0.4381 | 0.07218 | -0.0456 | -6.0695
-8 | -0.4509 | 0.05925 | -0.0574 | -7.6101
-7.5 | -0.469 | 0.04661 | -0.0723 | -10.0622
-7 | -0.4698 | 0.03766 | -0.0757 | -12.4748
-6.5 | -0.4566 | 0.02931 | -0.0758 | -15.5783
-6 | -0.4363 | 0.02065 | -0.0734 | -21.1283
-5.5 | -0.4164 | 0.01069 | -0.0685 | -38.9523
-5 | -0.3629 | 0.00745 | -0.0647 | -48.7114
-4.5 | -0.2955 | 0.00655 | -0.0627 | -45.1145
-4 | -0.2254 | 0.00615 | -0.0615 | -36.6504
-3.5 | -0.1553 | 0.00586 | -0.0608 | -26.5017
-3 | -0.0857 | 0.00565 | -0.0605 | -15.1681
-2.5 | -0.0166 | 0.00547 | -0.0603 | -3.0347
-2 | 0.0525 | 0.00532 | -0.0604 | 9.8684
-1.5 | 0.1209 | 0.0052 | -0.0606 | 23.25
-1 | 0.1891 | 0.00506 | -0.061 | 37.3715
-0.5 | 0.2566 | 0.0049 | -0.0612 | 52.3673
0 | 0.3218 | 0.00454 | -0.0613 | 70.8811
0.5 | 0.3846 | 0.00407 | -0.0611 | 94.4963
1 | 0.45 | 0.00394 | -0.0612 | 114.2132
1.5 | 0.5165 | 0.00402 | -0.0614 | 128.4826
2 | 0.5824 | 0.00416 | -0.0614 | 140
2.5 | 0.6444 | 0.00448 | -0.0608 | 143.8393
3 | 0.7046 | 0.00503 | -0.0597 | 140.0795
3.5 | 0.764 | 0.00572 | -0.0585 | 133.5664
4 | 0.8267 | 0.00622 | -0.0575 | 132.91
4.5 | 0.8901 | 0.00668 | -0.0565 | 133.2485
5 | 0.9542 | 0.0071 | -0.0553 | 134.3944
5.5 | 1.0164 | 0.00762 | -0.0535 | 133.3858
6 | 1.0783 | 0.00808 | -0.0513 | 133.453
6.5 | 1.1403 | 0.00861 | -0.0487 | 132.439
7 | 1.2135 | 0.00923 | -0.048 | 131.4735
7.5 | 1.2755 | 0.00987 | -0.0448 | 129.23
8 | 1.3342 | 0.01068 | -0.0407 | 124.9251
8.5 | 1.3824 | 0.01174 | -0.0346 | 117.7513
9 | 1.4207 | 0.01354 | -0.0278 | 104.9261
9.5 | 1.4318 | 0.01732 | -0.0198 | 82.6674
10 | 1.4182 | 0.02311 | -0.0122 | 61.3674
10.5 | 1.3902 | 0.03016 | -0.0055 | 46.0942
11 | 1.3548 | 0.03838 | -0.0011 | 35.2996
11.5 | 1.3163 | 0.04784 | 0.0006 | 27.5146
12 | 1.2766 | 0.0586 | -0.0004 | 21.785
12.5 | 1.2374 | 0.07048 | -0.0037 | 17.5568
13 | 1.2005 | 0.08327 | -0.0089 | 14.417
13.5 | 1.1669 | 0.09683 | -0.0155 | 12.051
14 | 1.1379 | 0.11079 | -0.0228 | 10.2708
14.5 | 1.1137 | 0.12436 | -0.0296 | 8.9555

## 121. Re 14M Mach 0.00 (1)
BIGFOIL.COM POLAR EXPORT
GA 37A312
GA 37A312 |  |  |  | Cl Max: | 1.365 | at alpha= | 11.5 | deg
JavaFoil+Calcfoil stall+Eppler ext transition |  |  |  | L/D Max: | 121.31 | at alpha= | 8.5 | deg
Re: | 14000000 |  |  | Cd Min: | 0.00501 | at alpha= | 0.5 | deg
Mach: | 0 |  |  | Cl=0 at alpha= | -2.3305 | deg
|  |  |  | @ Cl=0.1, Cd= | 0.0057217
|  |  |  | @ Cl=0.4, Cd= | 0.005048
|  |  |  | @ Cl=0.6, Cd= | 0.0063163
alpha (deg) | Cl | Cd | Cm | Cl/Cd
-16 | -0.489 | 0.10306 | -0.013 | -4.748
-15.5 | -0.504 | 0.09782 | -0.014 | -5.147
-15 | -0.516 | 0.09502 | -0.014 | -5.426
-14.5 | -0.53 | 0.08669 | -0.015 | -6.118
-14 | -0.542 | 0.08183 | -0.016 | -6.623
-13.5 | -0.552 | 0.07718 | -0.016 | -7.153
-13 | -0.56 | 0.07271 | -0.017 | -7.705
-12.5 | -0.577 | 0.0597 | -0.02 | -9.658
-12 | -0.569 | 0.06524 | -0.018 | -8.72
-11.5 | -0.682 | 0.01104 | -0.029 | -61.765
-11 | -0.684 | 0.00996 | -0.03 | -68.654
-10.5 | -0.676 | 0.00961 | -0.031 | -70.366
-10 | -0.664 | 0.00893 | -0.032 | -74.404
-9.5 | -0.648 | 0.00846 | -0.033 | -76.579
-9 | -0.627 | 0.00807 | -0.034 | -77.636
-8.5 | -0.601 | 0.00773 | -0.035 | -77.762
-8 | -0.571 | 0.00738 | -0.035 | -77.267
-7.5 | -0.536 | 0.00784 | -0.036 | -68.336
-7 | -0.496 | 0.00744 | -0.037 | -66.693
-6.5 | -0.454 | 0.0073 | -0.038 | -62.101
-6 | -0.407 | 0.00706 | -0.039 | -57.679
-5.5 | -0.358 | 0.00692 | -0.04 | -51.668
-5 | -0.306 | 0.00644 | -0.041 | -47.441
-4.5 | -0.251 | 0.00629 | -0.041 | -39.953
-4 | -0.195 | 0.00623 | -0.042 | -31.357
-3.5 | -0.138 | 0.00614 | -0.043 | -22.467
-3 | -0.079 | 0.00602 | -0.044 | -13.196
-2.5 | -0.02 | 0.00604 | -0.045 | -3.354
-2 | 0.039 | 0.00594 | -0.046 | 6.641
-1.5 | 0.099 | 0.00573 | -0.047 | 17.354
-1 | 0.159 | 0.00523 | -0.048 | 30.482
-0.5 | 0.22 | 0.00515 | -0.049 | 42.651
0 | 0.282 | 0.0051 | -0.05 | 55.186
0.5 | 0.342 | 0.00501 | -0.05 | 68.3
1 | 0.403 | 0.00505 | -0.051 | 79.672
1.5 | 0.463 | 0.00539 | -0.052 | 85.957
2 | 0.524 | 0.0058 | -0.053 | 90.27
2.5 | 0.583 | 0.00622 | -0.054 | 93.755
3 | 0.643 | 0.00656 | -0.055 | 98.044
3.5 | 0.703 | 0.00675 | -0.056 | 104.171
4 | 0.762 | 0.00734 | -0.057 | 103.764
4.5 | 0.82 | 0.00744 | -0.058 | 110.209
5 | 0.877 | 0.00772 | -0.059 | 113.598
5.5 | 0.934 | 0.00857 | -0.059 | 108.947
6 | 0.988 | 0.00884 | -0.06 | 111.741
6.5 | 1.04 | 0.00899 | -0.061 | 115.673
7 | 1.09 | 0.00946 | -0.062 | 115.194
7.5 | 1.138 | 0.00947 | -0.063 | 120.165
8 | 1.182 | 0.00992 | -0.064 | 119.178
8.5 | 1.223 | 0.01008 | -0.065 | 121.31
9 | 1.261 | 0.01063 | -0.066 | 118.579
9.5 | 1.294 | 0.01096 | -0.066 | 118.119
10 | 1.324 | 0.01162 | -0.067 | 113.876
10.5 | 1.348 | 0.01195 | -0.068 | 112.871
11 | 1.362 | 0.01235 | -0.069 | 110.247
11.5 | 1.365 | 0.01303 | -0.07 | 104.791
12 | 1.362 | 0.01416 | -0.071 | 96.193
12.5 | 1.351 | 0.01439 | -0.071 | 93.9
13 | 1.335 | 0.01513 | -0.072 | 88.221
13.5 | 1.312 | 0.01603 | -0.073 | 81.864
14 | 1.252 | 0.01873 | -0.072 | 66.864
14.5 | 1.21 | 0.02132 | -0.072 | 56.742
15 | 1.162 | 0.02466 | -0.072 | 47.111
15.5 | 1.112 | 0.02886 | -0.072 | 38.527
16 | 1.067 | 0.03159 | -0.072 | 33.783
16.5 | 1.007 | 0.04058 | -0.071 | 24.819

## 122. Re 14M Mach 0.00 (2)
BIGFOIL.COM POLAR EXPORT
GA 37A312
GA 37A312 |  |  |  | Cl Max: | 1.8915 | at alpha= | 19.5 | deg
XFOIL ncrit=9 |  |  |  | L/D Max: | 139.938 | at alpha= | 8 | deg
Re: | 14000000 |  |  | Cd Min: | 0.04686 | at alpha= | 20 | deg
Mach: | 0 |  |  | Cl=0 at alpha= | -2.3698 | deg
|  |  |  | @ Cl=0.1, Cd= | 0.0049393
|  |  |  | @ Cl=0.4, Cd= | 0.004003
|  |  |  | @ Cl=0.6, Cd= | 0.0050294
alpha (deg) | Cl | Cd | Cm | Cl/Cd
-20 | -1.6894 | 0.02888 | -0.0674 | -58.4972
-19.5 | -1.6805 | 0.02569 | -0.0663 | -65.4146
-19 | -1.6665 | 0.02338 | -0.0639 | -71.2789
-18.5 | -1.6484 | 0.02168 | -0.0605 | -76.0332
-18 | -1.6218 | 0.02033 | -0.0575 | -79.7737
-17.5 | -1.586 | 0.01911 | -0.0557 | -82.9932
-17 | -1.5468 | 0.01803 | -0.0543 | -85.7903
-16.5 | -1.5049 | 0.01705 | -0.053 | -88.2639
-16 | -1.4613 | 0.01612 | -0.0519 | -90.6514
-15.5 | -1.4102 | 0.01523 | -0.0523 | -92.5936
-15 | -1.3675 | 0.01461 | -0.0505 | -93.6003
-14.5 | -1.3201 | 0.01399 | -0.0498 | -94.3603
-14 | -1.2707 | 0.01344 | -0.0492 | -94.5461
-13.5 | -1.2206 | 0.01286 | -0.0488 | -94.9145
-13 | -1.17 | 0.01226 | -0.0484 | -95.4323
-12.5 | -1.1188 | 0.01168 | -0.0481 | -95.7877
-12 | -1.067 | 0.01109 | -0.0479 | -96.2128
-11.5 | -1.0146 | 0.01055 | -0.0477 | -96.1706
-11 | -0.9617 | 0.01005 | -0.0475 | -95.6915
-10.5 | -0.9095 | 0.00938 | -0.0473 | -96.9616
-10 | -0.8564 | 0.00879 | -0.0471 | -97.4289
-9.5 | -0.8026 | 0.0083 | -0.047 | -96.6988
-9 | -0.7483 | 0.00787 | -0.0469 | -95.0826
-8.5 | -0.6935 | 0.00749 | -0.047 | -92.5901
-8 | -0.638 | 0.0072 | -0.0471 | -88.6111
-7.5 | -0.582 | 0.00696 | -0.0473 | -83.6207
-7 | -0.526 | 0.00674 | -0.0476 | -78.0415
-6 | -0.4133 | 0.00632 | -0.0481 | -65.3956
-5.5 | -0.357 | 0.00607 | -0.0483 | -58.8138
-5 | -0.3005 | 0.00585 | -0.0486 | -51.3675
-4.5 | -0.2436 | 0.00569 | -0.0489 | -42.812
-4 | -0.1865 | 0.00555 | -0.0493 | -33.6036
-3.5 | -0.1295 | 0.0054 | -0.0496 | -23.9815
-3 | -0.0723 | 0.00527 | -0.05 | -13.7192
-2.5 | -0.0149 | 0.00514 | -0.0505 | -2.8988
-2 | 0.0423 | 0.00506 | -0.0509 | 8.3597
-1.5 | 0.0996 | 0.00494 | -0.0513 | 20.1619
-1 | 0.1566 | 0.00484 | -0.0517 | 32.3554
-0.5 | 0.2132 | 0.0047 | -0.052 | 45.3617
0 | 0.2685 | 0.00448 | -0.0522 | 59.933
0.5 | 0.3236 | 0.00425 | -0.0523 | 76.1412
1 | 0.3768 | 0.00394 | -0.0522 | 95.6345
1.5 | 0.432 | 0.00409 | -0.0523 | 105.6235
2 | 0.4862 | 0.00435 | -0.0524 | 111.7701
2.5 | 0.5399 | 0.00463 | -0.0523 | 116.6091
3 | 0.5922 | 0.00499 | -0.052 | 118.6774
3.5 | 0.6456 | 0.00526 | -0.052 | 122.7376
4 | 0.6989 | 0.00561 | -0.0519 | 124.5811
4.5 | 0.7529 | 0.00592 | -0.0519 | 127.1791
5 | 0.8075 | 0.00615 | -0.052 | 131.3008
5.5 | 0.861 | 0.00644 | -0.052 | 133.6957
6 | 0.914 | 0.00674 | -0.0518 | 135.6083
6.5 | 0.9665 | 0.007 | -0.0516 | 138.0714
7 | 1.017 | 0.00733 | -0.0509 | 138.7449
7.5 | 1.0726 | 0.00771 | -0.0514 | 139.118
8 | 1.1321 | 0.00809 | -0.0529 | 139.9382
8.5 | 1.1861 | 0.00849 | -0.0532 | 139.7055
9 | 1.2363 | 0.00892 | -0.0527 | 138.5987
10 | 1.3376 | 0.00972 | -0.052 | 137.6132
10.5 | 1.3867 | 0.01022 | -0.0515 | 135.6849
11 | 1.4345 | 0.01078 | -0.0507 | 133.0705
11.5 | 1.4821 | 0.0113 | -0.05 | 131.1593
12 | 1.5286 | 0.01187 | -0.0492 | 128.7784
12.5 | 1.5723 | 0.01255 | -0.048 | 125.2829
13 | 1.6133 | 0.01332 | -0.0463 | 121.1186
13.5 | 1.6494 | 0.01406 | -0.0438 | 117.3115
14 | 1.6817 | 0.01495 | -0.0409 | 112.4883
14.5 | 1.7109 | 0.0161 | -0.0379 | 106.2671
15 | 1.7381 | 0.01749 | -0.0351 | 99.3768
15.5 | 1.7645 | 0.01906 | -0.0326 | 92.5761
16 | 1.7911 | 0.02073 | -0.0305 | 86.4014
16.5 | 1.8154 | 0.02266 | -0.0285 | 80.1147
17 | 1.8372 | 0.02488 | -0.0266 | 73.8424
17.5 | 1.8554 | 0.02745 | -0.0247 | 67.592
18 | 1.8698 | 0.03039 | -0.0229 | 61.5268
18.5 | 1.8792 | 0.03385 | -0.0211 | 55.5155
19 | 1.8869 | 0.03762 | -0.0196 | 50.1568
19.5 | 1.8915 | 0.04191 | -0.0184 | 45.1324
20 | 1.8913 | 0.04686 | -0.0175 | 40.3606

## 123. Re 14M Mach 0.10 (1)
BIGFOIL.COM POLAR EXPORT
GA 37A312
GA 37A312 |  |  |  | Cl Max: | 1.358 | at alpha= | 11 | deg
JavaFoil+Calcfoil stall+Eppler ext transition |  |  |  | L/D Max: | 120.562 | at alpha= | 8.5 | deg
Re: | 14000000 |  |  | Cd Min: | 0.00504 | at alpha= | 0.5 | deg
Mach: | 0.1 |  |  | Cl=0 at alpha= | -2.3333 | deg
|  |  |  | @ Cl=0.1, Cd= | 0.0058
|  |  |  | @ Cl=0.4, Cd= | 0.0050767
|  |  |  | @ Cl=0.6, Cd= | 0.006318
alpha (deg) | Cl | Cd | Cm | Cl/Cd
-15 | -0.478 | 0.09582 | -0.014 | -4.987
-14.5 | -0.495 | 0.088 | -0.015 | -5.625
-14 | -0.51 | 0.08301 | -0.016 | -6.14
-13.5 | -0.523 | 0.07821 | -0.016 | -6.685
-13 | -0.534 | 0.07361 | -0.017 | -7.258
-12.5 | -0.548 | 0.06519 | -0.019 | -8.407
-12 | -0.547 | 0.06789 | -0.017 | -8.058
-11.5 | -0.645 | 0.01391 | -0.028 | -46.355
-11 | -0.649 | 0.01265 | -0.029 | -51.258
-10.5 | -0.64 | 0.01299 | -0.03 | -49.242
-10 | -0.654 | 0.00909 | -0.032 | -71.992
-9.5 | -0.64 | 0.00852 | -0.033 | -75.121
-9 | -0.621 | 0.0081 | -0.034 | -76.752
-8.5 | -0.597 | 0.00805 | -0.035 | -74.237
-8 | -0.568 | 0.00744 | -0.036 | -76.38
-7.5 | -0.535 | 0.0078 | -0.036 | -68.547
-7 | -0.496 | 0.00752 | -0.037 | -66.047
-6.5 | -0.454 | 0.00737 | -0.038 | -61.646
-6 | -0.408 | 0.00712 | -0.039 | -57.309
-5.5 | -0.359 | 0.00698 | -0.04 | -51.412
-5 | -0.307 | 0.00652 | -0.041 | -47.071
-4.5 | -0.252 | 0.00635 | -0.042 | -39.722
-4 | -0.196 | 0.00617 | -0.043 | -31.809
-3.5 | -0.139 | 0.00608 | -0.043 | -22.792
-3 | -0.08 | 0.00606 | -0.044 | -13.172
-2.5 | -0.02 | 0.00608 | -0.045 | -3.348
-2 | 0.04 | 0.00598 | -0.046 | 6.629
-1.5 | 0.1 | 0.0058 | -0.047 | 17.213
-1 | 0.16 | 0.00521 | -0.048 | 30.774
-0.5 | 0.221 | 0.00518 | -0.049 | 42.625
0 | 0.283 | 0.00506 | -0.05 | 55.913
0.5 | 0.344 | 0.00504 | -0.051 | 68.287
1 | 0.405 | 0.00508 | -0.052 | 79.697
1.5 | 0.465 | 0.00539 | -0.052 | 86.422
2 | 0.526 | 0.00581 | -0.053 | 90.631
2.5 | 0.586 | 0.00622 | -0.054 | 94.194
3 | 0.646 | 0.00664 | -0.055 | 97.318
3.5 | 0.706 | 0.00675 | -0.056 | 104.684
4 | 0.766 | 0.00738 | -0.057 | 103.727
4.5 | 0.824 | 0.00752 | -0.058 | 109.572
5 | 0.882 | 0.00781 | -0.059 | 112.874
5.5 | 0.938 | 0.00865 | -0.06 | 108.502
6 | 0.992 | 0.00888 | -0.061 | 111.721
6.5 | 1.045 | 0.009 | -0.062 | 116.132
7 | 1.095 | 0.00953 | -0.062 | 114.855
7.5 | 1.142 | 0.00949 | -0.063 | 120.276
8 | 1.186 | 0.01 | -0.064 | 118.642
8.5 | 1.227 | 0.01017 | -0.065 | 120.562
9 | 1.263 | 0.01076 | -0.066 | 117.352
9.5 | 1.296 | 0.01106 | -0.067 | 117.152
10 | 1.324 | 0.01171 | -0.068 | 112.993
10.5 | 1.347 | 0.01207 | -0.068 | 111.563
11 | 1.358 | 0.01251 | -0.069 | 108.537
11.5 | 1.358 | 0.01321 | -0.07 | 102.762
12 | 1.35 | 0.01443 | -0.071 | 93.606
12.5 | 1.336 | 0.01466 | -0.072 | 91.137
13 | 1.314 | 0.01544 | -0.073 | 85.123
13.5 | 1.259 | 0.01771 | -0.072 | 71.108
14 | 1.216 | 0.01991 | -0.072 | 61.082
14.5 | 1.167 | 0.02284 | -0.072 | 51.084
15 | 1.113 | 0.02683 | -0.072 | 41.473
15.5 | 1.055 | 0.03249 | -0.071 | 32.459
16 | 1.001 | 0.03712 | -0.071 | 26.974

## 124. Re 14M Mach 0.10 (2)
BIGFOIL.COM POLAR EXPORT
GA 37A312
GA 37A312 |  |  |  | Cl Max: | 1.8768 | at alpha= | 19.5 | deg
XFOIL ncrit=9 |  |  |  | L/D Max: | 139.988 | at alpha= | 8 | deg
Re: | 14000000 |  |  | Cd Min: | 0.0516 | at alpha= | 20 | deg
Mach: | 0.1 |  |  | Cl=0 at alpha= | -2.37 | deg
|  |  |  | @ Cl=0.1, Cd= | 0.0049506
|  |  |  | @ Cl=0.4, Cd= | 0.0039965
|  |  |  | @ Cl=0.6, Cd= | 0.0049726
alpha (deg) | Cl | Cd | Cm | Cl/Cd
-20 | -1.6092 | 0.04132 | -0.0677 | -38.9448
-19.5 | -1.6258 | 0.03369 | -0.0712 | -48.2576
-19 | -1.6296 | 0.0286 | -0.0716 | -56.979
-18.5 | -1.6242 | 0.0252 | -0.0696 | -64.4524
-18 | -1.6119 | 0.02288 | -0.0661 | -70.4502
-17.5 | -1.5903 | 0.02119 | -0.0623 | -75.0496
-17 | -1.5553 | 0.01975 | -0.0601 | -78.7494
-16.5 | -1.5158 | 0.01849 | -0.0582 | -81.9794
-16 | -1.4735 | 0.01735 | -0.0566 | -84.928
-15.5 | -1.4234 | 0.01628 | -0.0564 | -87.4324
-15 | -1.3806 | 0.01552 | -0.0543 | -88.9562
-14.5 | -1.3329 | 0.01481 | -0.0532 | -90
-14 | -1.283 | 0.01417 | -0.0523 | -90.5434
-13.5 | -1.2325 | 0.01348 | -0.0516 | -91.4318
-13 | -1.1813 | 0.0128 | -0.051 | -92.2891
-12.5 | -1.1294 | 0.01215 | -0.0504 | -92.9547
-12 | -1.077 | 0.0115 | -0.0499 | -93.6522
-11.5 | -1.0239 | 0.01091 | -0.0495 | -93.8497
-11 | -0.9702 | 0.01036 | -0.0492 | -93.6486
-10.5 | -0.9171 | 0.0097 | -0.0488 | -94.5464
-10 | -0.8638 | 0.00901 | -0.0484 | -95.8713
-9.5 | -0.8095 | 0.00846 | -0.0481 | -95.6856
-9 | -0.7545 | 0.008 | -0.048 | -94.3125
-8.5 | -0.6993 | 0.00758 | -0.0479 | -92.2559
-8 | -0.6432 | 0.00726 | -0.0479 | -88.595
-7.5 | -0.5867 | 0.007 | -0.048 | -83.8143
-7 | -0.5301 | 0.00678 | -0.0482 | -78.1858
-6.5 | -0.4731 | 0.00656 | -0.0484 | -72.1189
-6 | -0.4162 | 0.00636 | -0.0486 | -65.4403
-5.5 | -0.3595 | 0.0061 | -0.0488 | -58.9344
-5 | -0.3025 | 0.00587 | -0.049 | -51.5332
-4.5 | -0.2453 | 0.0057 | -0.0493 | -43.0351
-4 | -0.1877 | 0.00556 | -0.0496 | -33.759
-3.5 | -0.1303 | 0.00541 | -0.05 | -24.085
-3 | -0.0727 | 0.00527 | -0.0504 | -13.7951
-2.5 | -0.015 | 0.00515 | -0.0508 | -2.9126
-2 | 0.0427 | 0.00506 | -0.0512 | 8.4387
-1.5 | 0.1003 | 0.00495 | -0.0516 | 20.2626
-1 | 0.1576 | 0.00484 | -0.052 | 32.562
-0.5 | 0.2146 | 0.00471 | -0.0523 | 45.5626
0 | 0.2702 | 0.00448 | -0.0525 | 60.3125
0.5 | 0.3255 | 0.00425 | -0.0526 | 76.5882
1 | 0.3791 | 0.00394 | -0.0525 | 96.2183
1.5 | 0.4346 | 0.00409 | -0.0526 | 106.2592
2 | 0.4892 | 0.00435 | -0.0526 | 112.4598
2.5 | 0.5431 | 0.00463 | -0.0526 | 117.3002
3.5 | 0.6494 | 0.00527 | -0.0522 | 123.2258
4 | 0.703 | 0.00563 | -0.0521 | 124.8668
4.5 | 0.7574 | 0.00594 | -0.0521 | 127.5084
5 | 0.8123 | 0.00618 | -0.0522 | 131.4401
5.5 | 0.8662 | 0.00647 | -0.0521 | 133.8794
6 | 0.9195 | 0.00677 | -0.0519 | 135.8198
6.5 | 0.9724 | 0.00703 | -0.0516 | 138.3215
7 | 1.0231 | 0.00738 | -0.0508 | 138.6314
7.5 | 1.0794 | 0.00777 | -0.0514 | 138.9189
8 | 1.1395 | 0.00814 | -0.0528 | 139.9877
8.5 | 1.1933 | 0.00857 | -0.0529 | 139.2415
9 | 1.2441 | 0.00899 | -0.0524 | 138.3871
9.5 | 1.2955 | 0.00939 | -0.0519 | 137.9659
10 | 1.3462 | 0.00982 | -0.0515 | 137.0876
10.5 | 1.3954 | 0.01036 | -0.0507 | 134.6911
11 | 1.4437 | 0.01092 | -0.0499 | 132.207
11.5 | 1.4917 | 0.01146 | -0.0491 | 130.1658
12 | 1.538 | 0.01208 | -0.048 | 127.3179
12.5 | 1.5808 | 0.01284 | -0.0464 | 123.1153
13 | 1.6207 | 0.01359 | -0.0443 | 119.2568
13.5 | 1.655 | 0.01442 | -0.0413 | 114.7712
14 | 1.6857 | 0.01549 | -0.0381 | 108.825
14.5 | 1.714 | 0.01682 | -0.035 | 101.9025
15 | 1.7416 | 0.01834 | -0.0323 | 94.9618
15.5 | 1.7694 | 0.01996 | -0.03 | 88.6473
16 | 1.7952 | 0.02185 | -0.0278 | 82.1602
16.5 | 1.8176 | 0.02408 | -0.0257 | 75.4817
17 | 1.8368 | 0.02663 | -0.0236 | 68.9748
17.5 | 1.8523 | 0.02959 | -0.0216 | 62.5989
18 | 1.8631 | 0.03297 | -0.0196 | 56.5089
18.5 | 1.8702 | 0.03687 | -0.0179 | 50.7242
19 | 1.8754 | 0.04117 | -0.0166 | 45.5526
19.5 | 1.8768 | 0.04604 | -0.0156 | 40.7646
20 | 1.8741 | 0.0516 | -0.015 | 36.3198

## 125. Re 14M Mach 0.25 (1)
BIGFOIL.COM POLAR EXPORT
GA 37A312
GA 37A312 |  |  |  | Cl Max: | 1.323 | at alpha= | 10.5 | deg
JavaFoil+Calcfoil stall+Eppler ext transition |  |  |  | L/D Max: | 117.163 | at alpha= | 8 | deg
Re: | 14000000 |  |  | Cd Min: | 0.00505 | at alpha= | 0.5 | deg
Mach: | 0.25 |  |  | Cl=0 at alpha= | -2.3306 | deg
|  |  |  | @ Cl=0.1, Cd= | 0.006009
|  |  |  | @ Cl=0.4, Cd= | 0.0050724
|  |  |  | @ Cl=0.6, Cd= | 0.11041
alpha (deg) | Cl | Cd | Cm | Cl/Cd
-14 | -0.196 | 0.08694 | -0.015 | -2.249
-13.5 | -0.251 | 0.08199 | -0.016 | -3.056
-13 | -0.296 | 0.07985 | -0.016 | -3.711
-12.5 | -0.339 | 0.07317 | -0.017 | -4.631
-12 | -0.376 | 0.06785 | -0.018 | -5.543
-11.5 | -0.409 | 0.0628 | -0.019 | -6.507
-11 | -0.432 | 0.06189 | -0.019 | -6.982
-10.5 | -0.451 | 0.05909 | -0.019 | -7.638
-10 | -0.465 | 0.05552 | -0.02 | -8.375
-9.5 | -0.52 | 0.02268 | -0.03 | -22.936
-9 | -0.573 | 0.00879 | -0.035 | -65.144
-8.5 | -0.564 | 0.00815 | -0.036 | -69.263
-8 | -0.548 | 0.00764 | -0.037 | -71.737
-7.5 | -0.523 | 0.00807 | -0.037 | -64.862
-7 | -0.492 | 0.00779 | -0.038 | -63.158
-6.5 | -0.455 | 0.00752 | -0.039 | -60.406
-6 | -0.412 | 0.00723 | -0.04 | -56.935
-5.5 | -0.364 | 0.0071 | -0.041 | -51.256
-5 | -0.312 | 0.00653 | -0.042 | -47.866
-4.5 | -0.258 | 0.0064 | -0.043 | -40.288
-4 | -0.201 | 0.00641 | -0.044 | -31.348
-3.5 | -0.142 | 0.00621 | -0.045 | -22.864
-3 | -0.082 | 0.00609 | -0.046 | -13.459
-2.5 | -0.021 | 0.00611 | -0.047 | -3.424
-2 | 0.041 | 0.00599 | -0.047 | 6.79
-1.5 | 0.103 | 0.00601 | -0.048 | 17.062
-1 | 0.165 | 0.00522 | -0.049 | 31.51
-0.5 | 0.227 | 0.00519 | -0.05 | 43.729
0 | 0.291 | 0.00513 | -0.051 | 56.663
0.5 | 0.353 | 0.00505 | -0.052 | 69.91
1 | 0.416 | 0.00508 | -0.053 | 81.804
1.5 | 0.478 | 0.00537 | -0.054 | 89.01
2 | 0.541 | 0.00583 | -0.055 | 92.683
2.5 | 0.602 | 0.00636 | -0.056 | 94.697
3 | 0.664 | 0.0067 | -0.057 | 99.048
3.5 | 0.726 | 0.00686 | -0.058 | 105.779
4 | 0.786 | 0.00763 | -0.059 | 103.113
4.5 | 0.846 | 0.00798 | -0.059 | 106.084
5 | 0.905 | 0.00798 | -0.06 | 113.414
5.5 | 0.962 | 0.00888 | -0.061 | 108.339
6 | 1.017 | 0.00914 | -0.062 | 111.251
6.5 | 1.069 | 0.00948 | -0.063 | 112.828
7 | 1.119 | 0.00968 | -0.064 | 115.573
7.5 | 1.164 | 0.00998 | -0.065 | 116.585
8 | 1.205 | 0.01029 | -0.066 | 117.163
8.5 | 1.241 | 0.01062 | -0.067 | 116.841
9 | 1.272 | 0.01133 | -0.068 | 112.242
9.5 | 1.296 | 0.0119 | -0.069 | 108.876
10 | 1.313 | 0.01251 | -0.069 | 104.95
10.5 | 1.323 | 0.013 | -0.07 | 101.736
11 | 1.314 | 0.01365 | -0.071 | 96.258
11.5 | 1.287 | 0.01438 | -0.072 | 89.527
12 | 1.248 | 0.01531 | -0.073 | 81.517
12.5 | 1.17 | 0.01772 | -0.072 | 65.997
13 | 1.095 | 0.02026 | -0.072 | 54.052
13.5 | 1.004 | 0.02481 | -0.071 | 40.462
14 | 0.893 | 0.03571 | -0.069 | 25.019
14.5 | 0.728 | 0.08524 | -0.054 | 8.545
15 | 0.634 | 0.10102 | -0.049 | 6.272
15.5 | 0.543 | 0.11041 | -0.047 | 4.918

## 126. Re 14M Mach 0.25 (2)
BIGFOIL.COM POLAR EXPORT
GA 37A312
GA 37A312 |  |  |  | Cl Max: | 1.8147 | at alpha= | 17.5 | deg
XFOIL ncrit=9 |  |  |  | L/D Max: | 139.034 | at alpha= | 8 | deg
Re: | 14000000 |  |  | Cd Min: | 0.20685 | at alpha= | -17.5 | deg
Mach: | 0.25 |  |  | Cl=0 at alpha= | -2.3719 | deg
|  |  |  | @ Cl=0.1, Cd= | 0.0049769
|  |  |  | @ Cl=0.4, Cd= | 0.0039347
|  |  |  | @ Cl=0.6, Cd= | 0.0048896
alpha (deg) | Cl | Cd | Cm | Cl/Cd
-17.5 | -0.6291 | 0.20685 | 0.0274 | -3.0413
-17 | -0.6243 | 0.19396 | 0.0219 | -3.2187
-16.5 | -0.6085 | 0.1872 | 0.0182 | -3.2505
-15.5 | -0.5866 | 0.17198 | 0.0111 | -3.4109
-15 | -0.6063 | 0.15478 | 0.004 | -3.9172
-14 | -0.9956 | 0.05422 | -0.0623 | -18.3622
-13.5 | -1.0401 | 0.04145 | -0.0737 | -25.0929
-13 | -1.1077 | 0.03142 | -0.0721 | -35.2546
-12.5 | -1.1341 | 0.02213 | -0.0679 | -51.2472
-12 | -1.1064 | 0.01785 | -0.0647 | -61.9832
-11.5 | -1.0614 | 0.01541 | -0.0623 | -68.8774
-11 | -1.0097 | 0.01377 | -0.0604 | -73.3261
-10.5 | -0.9554 | 0.01246 | -0.0587 | -76.6774
-10 | -0.8998 | 0.01131 | -0.0572 | -79.5579
-9.5 | -0.8466 | 0.0098 | -0.0555 | -86.3878
-9 | -0.7896 | 0.00891 | -0.0543 | -88.6195
-8.5 | -0.7314 | 0.00824 | -0.0534 | -88.7621
-8 | -0.6724 | 0.00774 | -0.0527 | -86.8734
-7.5 | -0.6128 | 0.00733 | -0.0522 | -83.6016
-7 | -0.5531 | 0.007 | -0.0518 | -79.0143
-6.5 | -0.4931 | 0.00675 | -0.0516 | -73.0519
-6 | -0.433 | 0.00652 | -0.0515 | -66.411
-5.5 | -0.3735 | 0.00626 | -0.0514 | -59.6645
-5 | -0.314 | 0.00599 | -0.0514 | -52.4207
-4.5 | -0.2545 | 0.00578 | -0.0514 | -44.0311
-4 | -0.1946 | 0.0056 | -0.0516 | -34.75
-3.5 | -0.1348 | 0.00547 | -0.0519 | -24.6435
-3 | -0.0751 | 0.0053 | -0.0521 | -14.1698
-2.5 | -0.0153 | 0.00519 | -0.0525 | -2.948
-2 | 0.0444 | 0.00507 | -0.0529 | 8.7574
-1.5 | 0.1041 | 0.00497 | -0.0533 | 20.9457
-1 | 0.1633 | 0.00485 | -0.0536 | 33.6701
-0.5 | 0.2222 | 0.00472 | -0.054 | 47.0763
0 | 0.2797 | 0.00448 | -0.0541 | 62.433
0.5 | 0.3365 | 0.00425 | -0.0542 | 79.1765
1 | 0.3922 | 0.00391 | -0.0541 | 100.3069
1.5 | 0.4491 | 0.00409 | -0.0542 | 109.8044
2 | 0.5056 | 0.00435 | -0.0542 | 116.2299
2.5 | 0.5612 | 0.00464 | -0.0541 | 120.9483
3 | 0.6156 | 0.00499 | -0.0537 | 123.3667
3.5 | 0.6703 | 0.00535 | -0.0534 | 125.2897
4 | 0.7258 | 0.00573 | -0.0532 | 126.6667
4.5 | 0.7822 | 0.00604 | -0.0531 | 129.5033
5 | 0.8387 | 0.00633 | -0.053 | 132.4961
5.5 | 0.8944 | 0.00667 | -0.0527 | 134.093
6 | 0.9502 | 0.00695 | -0.0524 | 136.7194
6.5 | 1.0046 | 0.00728 | -0.0517 | 137.9945
7 | 1.0574 | 0.00764 | -0.0506 | 138.4031
8 | 1.1804 | 0.00849 | -0.0523 | 139.0342
8.5 | 1.2336 | 0.00896 | -0.0512 | 137.6786
9 | 1.2875 | 0.00941 | -0.0503 | 136.8225
9.5 | 1.341 | 0.00989 | -0.0493 | 135.5915
10 | 1.3928 | 0.01048 | -0.0479 | 132.9008
10.5 | 1.4436 | 0.01111 | -0.0464 | 129.937
11 | 1.4937 | 0.01176 | -0.0447 | 127.0153
11.5 | 1.5399 | 0.01257 | -0.0424 | 122.506
12 | 1.5801 | 0.01342 | -0.039 | 117.7422
12.5 | 1.6159 | 0.01445 | -0.0352 | 111.827
13 | 1.648 | 0.01581 | -0.0313 | 104.2378
13.5 | 1.6794 | 0.0174 | -0.0278 | 96.5172
14 | 1.7105 | 0.01919 | -0.0247 | 89.135
14.5 | 1.7387 | 0.02134 | -0.0217 | 81.4761
15 | 1.7631 | 0.02386 | -0.0188 | 73.8935
15.5 | 1.7834 | 0.02683 | -0.0159 | 66.4704
16 | 1.799 | 0.03028 | -0.0132 | 59.4122
16.5 | 1.809 | 0.03427 | -0.0106 | 52.7867
17 | 1.8142 | 0.0389 | -0.0084 | 46.6375
17.5 | 1.8147 | 0.04429 | -0.0068 | 40.9731
18 | 1.8079 | 0.05065 | -0.0057 | 35.694
18.5 | 1.7958 | 0.05793 | -0.0054 | 30.9995
19 | 1.7735 | 0.06672 | -0.0061 | 26.5812
19.5 | 1.7408 | 0.07716 | -0.0081 | 22.5609
20 | 1.7068 | 0.08842 | -0.0112 | 19.3033

## 127. Re 14M Mach 0.50 (1)
BIGFOIL.COM POLAR EXPORT
GA 37A312
GA 37A312 |  |  |  | Cl Max: | 1.245 | at alpha= | 20 | deg
JavaFoil+Calcfoil stall+Eppler ext transition |  |  |  | L/D Max: | 111.015 | at alpha= | 5 | deg
Re: | 14000000 |  |  | Cd Min: | 0.00521 | at alpha= | 0.5 | deg
Mach: | 0.5 |  |  | Cl=0 at alpha= | -2.3309 | deg
|  |  |  | @ Cl=0.1, Cd= | 0.0061286
|  |  |  | @ Cl=0.4, Cd= | 0.0052114
|  |  |  | @ Cl=0.6, Cd= | 0.0061407
alpha (deg) | Cl | Cd | Cm | Cl/Cd
-20 | -0.97 | 0.16864 | -0.012 | -5.75
-19.5 | -0.943 | 0.16295 | -0.012 | -5.789
-19 | -0.919 | 0.1476 | -0.013 | -6.229
-18.5 | -0.895 | 0.13637 | -0.014 | -6.565
-18 | -0.869 | 0.12873 | -0.014 | -6.751
-17.5 | -0.842 | 0.12322 | -0.015 | -6.832
-17 | -0.813 | 0.11871 | -0.015 | -6.852
-16.5 | -0.785 | 0.116 | -0.015 | -6.766
-16 | -0.757 | 0.11082 | -0.015 | -6.83
-15.5 | -0.729 | 0.10801 | -0.015 | -6.745
-15 | -0.7 | 0.10434 | -0.015 | -6.71
-14.5 | -0.673 | 0.10167 | -0.016 | -6.62
-14 | -0.646 | 0.0971 | -0.016 | -6.652
-13.5 | -0.619 | 0.09417 | -0.017 | -6.57
-13 | -0.592 | 0.09106 | -0.017 | -6.498
-12.5 | -0.565 | 0.0853 | -0.018 | -6.62
-12 | -0.538 | 0.07736 | -0.018 | -6.948
-11.5 | -0.511 | 0.07175 | -0.019 | -7.123
-11 | -0.486 | 0.065 | -0.021 | -7.469
-10.5 | -0.467 | 0.05246 | -0.025 | -8.906
-10 | -0.514 | 0.01203 | -0.036 | -42.705
-9.5 | -0.49 | 0.01011 | -0.038 | -48.45
-9 | -0.37 | 0.05863 | -0.019 | -6.317
-8.5 | -0.345 | 0.05127 | -0.022 | -6.722
-8 | -0.376 | 0.01121 | -0.039 | -33.575
-7.5 | -0.354 | 0.00829 | -0.042 | -42.76
-7 | -0.32 | 0.00778 | -0.043 | -41.152
-6.5 | -0.286 | 0.00838 | -0.044 | -34.147
-6 | -0.252 | 0.00818 | -0.045 | -30.824
-5.5 | -0.301 | 0.00784 | -0.046 | -38.45
-5 | -0.313 | 0.00756 | -0.047 | -41.352
-4.5 | -0.273 | 0.00723 | -0.048 | -37.711
-4 | -0.218 | 0.00659 | -0.049 | -33.08
-3.5 | -0.156 | 0.00659 | -0.05 | -23.722
-3 | -0.091 | 0.00642 | -0.051 | -14.144
-2.5 | -0.023 | 0.00616 | -0.052 | -3.776
-2 | 0.045 | 0.00616 | -0.053 | 7.366
-1.5 | 0.115 | 0.00612 | -0.054 | 18.716
-1 | 0.184 | 0.0058 | -0.055 | 31.688
-0.5 | 0.254 | 0.00537 | -0.056 | 47.172
0 | 0.325 | 0.00528 | -0.057 | 61.581
0.5 | 0.395 | 0.00521 | -0.058 | 75.794
1 | 0.465 | 0.00523 | -0.059 | 88.932
1.5 | 0.535 | 0.00563 | -0.06 | 94.937
2 | 0.605 | 0.00618 | -0.061 | 97.778
2.5 | 0.672 | 0.00655 | -0.062 | 102.618
3 | 0.741 | 0.00707 | -0.063 | 104.884
3.5 | 0.81 | 0.00784 | -0.064 | 103.335
4 | 0.877 | 0.00807 | -0.065 | 108.635
4.5 | 0.942 | 0.00852 | -0.066 | 110.596
5 | 1.005 | 0.00905 | -0.068 | 111.015
5.5 | 1.064 | 0.01048 | -0.069 | 101.508
6 | 1.116 | 0.0106 | -0.07 | 105.318
6.5 | 1.158 | 0.01117 | -0.071 | 103.687
7 | 1.185 | 0.01181 | -0.072 | 100.361
7.5 | 1.184 | 0.01222 | -0.073 | 96.891
8 | 1.118 | 0.01333 | -0.074 | 83.881
8.5 | 0.751 | 0.01428 | -0.075 | 52.57
9 | 0.785 | 0.01497 | -0.076 | 52.461
9.5 | 0.799 | 0.01804 | -0.075 | 44.319
10 | 0.832 | 0.01859 | -0.076 | 44.744
10.5 | 0.835 | 0.02579 | -0.073 | 32.367
11 | 0.877 | 0.02397 | -0.075 | 36.577
11.5 | 0.826 | 0.05287 | -0.064 | 15.622
12 | 0.884 | 0.04556 | -0.07 | 19.394
12.5 | 0.845 | 0.08113 | -0.055 | 10.42
13 | 0.859 | 0.0914 | -0.048 | 9.401
13.5 | 0.891 | 0.09255 | -0.052 | 9.632
14 | 0.929 | 0.09116 | -0.057 | 10.194
14.5 | 0.97 | 0.08818 | -0.062 | 11.006
15 | 1.006 | 0.08877 | -0.065 | 11.333
15.5 | 1.027 | 0.09813 | -0.064 | 10.471
16 | 1.042 | 0.11372 | -0.06 | 9.161
16.5 | 1.051 | 0.1375 | -0.053 | 7.646
17 | 1.081 | 0.14377 | -0.055 | 7.516
17.5 | 1.11 | 0.14641 | -0.057 | 7.582
18 | 1.141 | 0.14828 | -0.06 | 7.697
18.5 | 1.169 | 0.15858 | -0.06 | 7.373
19 | 1.201 | 0.16016 | -0.063 | 7.499
19.5 | 1.228 | 0.16901 | -0.063 | 7.265
20 | 1.245 | 0.19638 | -0.061 | 6.339

## 128. Re 14M Mach 0.50 (2)
BIGFOIL.COM POLAR EXPORT
GA 37A312
GA 37A312 |  |  |  | Cl Max: | 1.4331 | at alpha= | 9 | deg
XFOIL ncrit=9 |  |  |  | L/D Max: | 137.393 | at alpha= | 2.5 | deg
Re: | 14000000 |  |  | Cd Min: | 0.01297 | at alpha= | 9 | deg
Mach: | 0.5 |  |  | Cl=0 at alpha= | -99 | deg
|  |  |  | @ Cl=0.1, Cd= | 0.00453
|  |  |  | @ Cl=0.4, Cd= | 0.0041487
|  |  |  | @ Cl=0.6, Cd= | 0.0043943
alpha (deg) | Cl | Cd | Cm | Cl/Cd
0 | 0.3223 | 0.00453 | -0.0614 | 71.1479
0.5 | 0.3866 | 0.00421 | -0.0614 | 91.829
1 | 0.45 | 0.00392 | -0.0612 | 114.7959
1.5 | 0.5162 | 0.00404 | -0.0613 | 127.7723
2 | 0.5813 | 0.00427 | -0.0612 | 136.1358
2.5 | 0.643 | 0.00468 | -0.0606 | 137.3932
3 | 0.7039 | 0.00514 | -0.0597 | 136.9455
3.5 | 0.7647 | 0.00572 | -0.0586 | 133.6888
4 | 0.8276 | 0.0062 | -0.0577 | 133.4839
4.5 | 0.8918 | 0.00662 | -0.0568 | 134.713
5 | 0.9564 | 0.00703 | -0.0556 | 136.0455
5.5 | 1.0202 | 0.0075 | -0.0541 | 136.0267
6 | 1.0836 | 0.00797 | -0.0522 | 135.9598
6.5 | 1.1449 | 0.00843 | -0.0495 | 135.8126
7 | 1.2141 | 0.00895 | -0.0479 | 135.6536
7.5 | 1.2813 | 0.00958 | -0.0455 | 133.7474
8 | 1.3411 | 0.01039 | -0.0415 | 129.076
8.5 | 1.394 | 0.0113 | -0.036 | 123.3628
9 | 1.4331 | 0.01297 | -0.0289 | 110.4934

## 129. Re 16M Mach 0.00 (1)
BIGFOIL.COM POLAR EXPORT
GA 37A312
GA 37A312 |  |  |  | Cl Max: | 1.365 | at alpha= | 11.5 | deg
JavaFoil+Calcfoil stall+Eppler ext transition |  |  |  | L/D Max: | 123.409 | at alpha= | 8.5 | deg
Re: | 16000000 |  |  | Cd Min: | 0.00517 | at alpha= | 0 | deg
Mach: | 0 |  |  | Cl=0 at alpha= | -2.3305 | deg
|  |  |  | @ Cl=0.1, Cd= | 0.0057018
|  |  |  | @ Cl=0.4, Cd= | 0.0052395
|  |  |  | @ Cl=0.6, Cd= | 0.0063477
alpha (deg) | Cl | Cd | Cm | Cl/Cd
-16.5 | -0.476 | 0.10581 | -0.013 | -4.497
-16 | -0.489 | 0.10258 | -0.013 | -4.772
-15.5 | -0.504 | 0.09763 | -0.014 | -5.157
-15 | -0.516 | 0.09413 | -0.014 | -5.482
-14.5 | -0.532 | 0.08456 | -0.016 | -6.291
-14 | -0.544 | 0.07972 | -0.016 | -6.819
-13.5 | -0.555 | 0.07426 | -0.017 | -7.468
-13 | -0.564 | 0.06887 | -0.018 | -8.195
-12.5 | -0.587 | 0.05113 | -0.021 | -11.481
-12 | -0.575 | 0.05972 | -0.02 | -9.633
-11.5 | -0.687 | 0.01013 | -0.029 | -67.863
-11 | -0.684 | 0.00937 | -0.03 | -73.055
-10.5 | -0.676 | 0.00948 | -0.031 | -71.347
-10 | -0.664 | 0.00897 | -0.032 | -74.059
-9.5 | -0.648 | 0.00852 | -0.033 | -76.039
-9 | -0.627 | 0.00785 | -0.034 | -79.882
-8.5 | -0.601 | 0.00785 | -0.035 | -76.569
-8 | -0.571 | 0.00724 | -0.035 | -78.818
-7.5 | -0.536 | 0.00768 | -0.036 | -69.739
-7 | -0.497 | 0.00731 | -0.037 | -67.958
-6.5 | -0.454 | 0.0072 | -0.038 | -63.007
-6 | -0.407 | 0.00694 | -0.039 | -58.671
-5.5 | -0.358 | 0.0065 | -0.04 | -55.049
-5 | -0.306 | 0.00631 | -0.041 | -48.482
-4.5 | -0.251 | 0.00634 | -0.041 | -39.633
-4 | -0.195 | 0.00613 | -0.042 | -31.848
-3.5 | -0.138 | 0.00604 | -0.043 | -22.826
-3 | -0.079 | 0.00592 | -0.044 | -13.417
-2.5 | -0.02 | 0.00596 | -0.045 | -3.399
-2 | 0.039 | 0.00583 | -0.046 | 6.762
-1.5 | 0.099 | 0.00571 | -0.047 | 17.394
-1 | 0.159 | 0.00522 | -0.048 | 30.57
-0.5 | 0.22 | 0.00527 | -0.049 | 41.7
0 | 0.282 | 0.00517 | -0.05 | 54.505
0.5 | 0.342 | 0.00523 | -0.05 | 65.433
1 | 0.403 | 0.00524 | -0.051 | 76.838
1.5 | 0.463 | 0.00557 | -0.052 | 83.114
2 | 0.524 | 0.00582 | -0.053 | 89.948
2.5 | 0.583 | 0.00624 | -0.054 | 93.362
3 | 0.643 | 0.00662 | -0.055 | 97.061
3.5 | 0.703 | 0.00669 | -0.056 | 105.116
4 | 0.762 | 0.0071 | -0.057 | 107.304
4.5 | 0.82 | 0.00763 | -0.058 | 107.397
5 | 0.877 | 0.00772 | -0.059 | 113.643
5.5 | 0.934 | 0.0083 | -0.059 | 112.45
6 | 0.988 | 0.00866 | -0.06 | 114.049
6.5 | 1.04 | 0.00881 | -0.061 | 118.11
7 | 1.09 | 0.0091 | -0.062 | 119.778
7.5 | 1.138 | 0.00947 | -0.063 | 120.174
8 | 1.182 | 0.00963 | -0.064 | 122.741
8.5 | 1.223 | 0.00991 | -0.065 | 123.409
9 | 1.261 | 0.01029 | -0.066 | 122.567
9.5 | 1.294 | 0.01074 | -0.066 | 120.488
10 | 1.324 | 0.01125 | -0.067 | 117.653
10.5 | 1.348 | 0.01188 | -0.068 | 113.49
11 | 1.362 | 0.01224 | -0.069 | 111.28
11.5 | 1.365 | 0.01272 | -0.07 | 107.345
12 | 1.362 | 0.01381 | -0.071 | 98.6
12.5 | 1.351 | 0.01403 | -0.071 | 96.306
13 | 1.335 | 0.0148 | -0.072 | 90.152
13.5 | 1.312 | 0.01558 | -0.073 | 84.214
14 | 1.254 | 0.01832 | -0.072 | 68.45
14.5 | 1.212 | 0.0207 | -0.072 | 58.543
15 | 1.164 | 0.02395 | -0.072 | 48.599
15.5 | 1.114 | 0.02807 | -0.072 | 39.68
16 | 1.067 | 0.0315 | -0.072 | 33.866
16.5 | 1.012 | 0.03805 | -0.071 | 26.606

## 130. Re 16M Mach 0.00 (2)
BIGFOIL.COM POLAR EXPORT
GA 37A312
GA 37A312 |  |  |  | Cl Max: | 1.9047 | at alpha= | 20 | deg
XFOIL ncrit=9 |  |  |  | L/D Max: | 143.156 | at alpha= | 8 | deg
Re: | 16000000 |  |  | Cd Min: | 0.04548 | at alpha= | 20 | deg
Mach: | 0 |  |  | Cl=0 at alpha= | -2.3676 | deg
|  |  |  | @ Cl=0.1, Cd= | 0.004869
|  |  |  | @ Cl=0.4, Cd= | 0.0040892
|  |  |  | @ Cl=0.6, Cd= | 0.0051433
alpha (deg) | Cl | Cd | Cm | Cl/Cd
-20 | -1.7139 | 0.02678 | -0.0671 | -63.9993
-19.5 | -1.7042 | 0.02397 | -0.0651 | -71.0972
-19 | -1.6891 | 0.02197 | -0.062 | -76.8821
-18.5 | -1.6683 | 0.0205 | -0.0584 | -81.3805
-18 | -1.6351 | 0.01925 | -0.0563 | -84.9403
-17.5 | -1.5973 | 0.01813 | -0.0546 | -88.1026
-17 | -1.5566 | 0.0171 | -0.0533 | -91.0292
-16.5 | -1.5136 | 0.01618 | -0.0521 | -93.5476
-16 | -1.4655 | 0.01529 | -0.0519 | -95.847
-15.5 | -1.4212 | 0.0146 | -0.0506 | -97.3425
-15 | -1.3745 | 0.01397 | -0.0497 | -98.3894
-14.5 | -1.3261 | 0.01335 | -0.049 | -99.3333
-14 | -1.2763 | 0.01279 | -0.0486 | -99.7889
-13.5 | -1.2256 | 0.01224 | -0.0482 | -100.1307
-13 | -1.1745 | 0.01167 | -0.0479 | -100.6427
-12.5 | -1.1228 | 0.01112 | -0.0476 | -100.9712
-12 | -1.0707 | 0.01058 | -0.0474 | -101.2004
-11.5 | -1.0179 | 0.01008 | -0.0472 | -100.9821
-11 | -0.9646 | 0.00961 | -0.0471 | -100.3746
-10.5 | -0.911 | 0.00915 | -0.0471 | -99.5628
-10 | -0.8573 | 0.00869 | -0.047 | -98.6536
-9.5 | -0.8036 | 0.00818 | -0.0469 | -98.2396
-9 | -0.7492 | 0.00774 | -0.0468 | -96.7959
-8.5 | -0.6946 | 0.00732 | -0.0468 | -94.8907
-8 | -0.6391 | 0.00703 | -0.047 | -90.9104
-7.5 | -0.5832 | 0.0068 | -0.0472 | -85.7647
-7 | -0.5269 | 0.00657 | -0.0474 | -80.1979
-6.5 | -0.4706 | 0.00637 | -0.0477 | -73.8776
-5.5 | -0.3575 | 0.00596 | -0.0482 | -59.9832
-5 | -0.3009 | 0.00574 | -0.0485 | -52.4216
-4.5 | -0.2442 | 0.00557 | -0.0488 | -43.842
-4 | -0.1869 | 0.00543 | -0.0492 | -34.4199
-3.5 | -0.1298 | 0.0053 | -0.0496 | -24.4906
-3 | -0.0725 | 0.00516 | -0.05 | -14.0504
-2.5 | -0.0152 | 0.00506 | -0.0504 | -3.004
-2 | 0.0422 | 0.00495 | -0.0509 | 8.5253
-1.5 | 0.0994 | 0.00487 | -0.0513 | 20.4107
-1 | 0.1563 | 0.00478 | -0.0517 | 32.6987
-0.5 | 0.213 | 0.00467 | -0.052 | 45.6103
0 | 0.2684 | 0.0045 | -0.0522 | 59.6444
0.5 | 0.3239 | 0.00432 | -0.0524 | 74.9769
1 | 0.3763 | 0.00402 | -0.0521 | 93.607
1.5 | 0.4311 | 0.00418 | -0.0522 | 103.134
2.5 | 0.5396 | 0.00474 | -0.0523 | 113.8397
3 | 0.5921 | 0.00512 | -0.052 | 115.6445
3.5 | 0.6463 | 0.00528 | -0.0521 | 122.4053
4 | 0.6996 | 0.00561 | -0.052 | 124.7059
4.5 | 0.7541 | 0.00586 | -0.0521 | 128.686
5 | 0.8085 | 0.00612 | -0.0522 | 132.1078
5.5 | 0.8623 | 0.00641 | -0.0522 | 134.5242
6 | 0.9162 | 0.00667 | -0.0523 | 137.3613
6.5 | 0.9695 | 0.00691 | -0.0522 | 140.3039
7 | 1.021 | 0.00725 | -0.0517 | 140.8276
7.5 | 1.0718 | 0.00756 | -0.0511 | 141.7725
8 | 1.1295 | 0.00789 | -0.0522 | 143.1559
8.5 | 1.1873 | 0.00831 | -0.0534 | 142.8761
9 | 1.2388 | 0.0087 | -0.0531 | 142.3908
9.5 | 1.2898 | 0.00908 | -0.0528 | 142.0485
10 | 1.3403 | 0.00949 | -0.0524 | 141.2329
10.5 | 1.3893 | 0.01 | -0.0519 | 138.93
11 | 1.4379 | 0.01052 | -0.0513 | 136.6825
11.5 | 1.4861 | 0.01102 | -0.0507 | 134.8548
12 | 1.5327 | 0.01159 | -0.0499 | 132.2433
12.5 | 1.5765 | 0.01229 | -0.0486 | 128.275
13 | 1.6192 | 0.01298 | -0.0472 | 124.7458
13.5 | 1.6576 | 0.01369 | -0.0451 | 121.0811
14 | 1.6893 | 0.01458 | -0.042 | 115.8642
14.5 | 1.7183 | 0.0157 | -0.0389 | 109.4459
15 | 1.7466 | 0.01698 | -0.0361 | 102.8622
15.5 | 1.7751 | 0.01836 | -0.0337 | 96.683
16 | 1.8021 | 0.01995 | -0.0315 | 90.3308
16.5 | 1.8268 | 0.02181 | -0.0294 | 83.7597
17 | 1.8487 | 0.02398 | -0.0274 | 77.0934
17.5 | 1.8667 | 0.02651 | -0.0254 | 70.4149
18 | 1.8811 | 0.02944 | -0.0235 | 63.8961
18.5 | 1.8905 | 0.03284 | -0.0216 | 57.567
19 | 1.8985 | 0.03654 | -0.02 | 51.9568
19.5 | 1.9034 | 0.04074 | -0.0187 | 46.7207
20 | 1.9047 | 0.04548 | -0.0177 | 41.8799

## 131. Re 16M Mach 0.10 (1)
BIGFOIL.COM POLAR EXPORT
GA 37A312
GA 37A312 |  |  |  | Cl Max: | 1.358 | at alpha= | 11 | deg
JavaFoil+Calcfoil stall+Eppler ext transition |  |  |  | L/D Max: | 123.127 | at alpha= | 8.5 | deg
Re: | 16000000 |  |  | Cd Min: | 0.00516 | at alpha= | 0.5 | deg
Mach: | 0.1 |  |  | Cl=0 at alpha= | -2.3333 | deg
|  |  |  | @ Cl=0.1, Cd= | 0.00569
|  |  |  | @ Cl=0.4, Cd= | 0.0052977
|  |  |  | @ Cl=0.6, Cd= | 0.006354
alpha (deg) | Cl | Cd | Cm | Cl/Cd
-16 | -0.446 | 0.1027 | -0.013 | -4.347
-15.5 | -0.464 | 0.09643 | -0.014 | -4.811
-15 | -0.479 | 0.09451 | -0.014 | -5.063
-14.5 | -0.496 | 0.08591 | -0.015 | -5.779
-14 | -0.511 | 0.0809 | -0.016 | -6.318
-13.5 | -0.525 | 0.07611 | -0.017 | -6.892
-13 | -0.537 | 0.07094 | -0.018 | -7.57
-12.5 | -0.556 | 0.05789 | -0.02 | -9.602
-12 | -0.55 | 0.06533 | -0.018 | -8.415
-11.5 | -0.66 | 0.01119 | -0.029 | -58.997
-11 | -0.668 | 0.00954 | -0.03 | -70.011
-10.5 | -0.663 | 0.00952 | -0.031 | -69.67
-10 | -0.654 | 0.00883 | -0.032 | -74.064
-9.5 | -0.64 | 0.00862 | -0.033 | -74.257
-9 | -0.621 | 0.00819 | -0.034 | -75.88
-8.5 | -0.597 | 0.0079 | -0.035 | -75.62
-8 | -0.568 | 0.0073 | -0.036 | -77.92
-7.5 | -0.535 | 0.00764 | -0.036 | -69.984
-7 | -0.496 | 0.00738 | -0.037 | -67.292
-6.5 | -0.454 | 0.00726 | -0.038 | -62.549
-6 | -0.408 | 0.007 | -0.039 | -58.293
-5.5 | -0.359 | 0.00655 | -0.04 | -54.777
-5 | -0.307 | 0.00637 | -0.041 | -48.15
-4.5 | -0.252 | 0.00637 | -0.042 | -39.654
-4 | -0.196 | 0.00618 | -0.043 | -31.769
-3.5 | -0.139 | 0.00608 | -0.043 | -22.777
-3 | -0.08 | 0.00596 | -0.044 | -13.392
-2.5 | -0.02 | 0.00598 | -0.045 | -3.406
-2 | 0.04 | 0.00587 | -0.046 | 6.748
-1.5 | 0.1 | 0.00569 | -0.047 | 17.539
-1 | 0.16 | 0.00517 | -0.048 | 30.975
-0.5 | 0.221 | 0.00523 | -0.049 | 42.233
0 | 0.283 | 0.00519 | -0.05 | 54.511
0.5 | 0.344 | 0.00516 | -0.051 | 66.573
1 | 0.405 | 0.00531 | -0.052 | 76.255
1.5 | 0.465 | 0.0056 | -0.052 | 83.169
2 | 0.526 | 0.00581 | -0.053 | 90.491
2.5 | 0.586 | 0.00627 | -0.054 | 93.377
3 | 0.646 | 0.00663 | -0.055 | 97.484
3.5 | 0.706 | 0.00676 | -0.056 | 104.543
4 | 0.766 | 0.00718 | -0.057 | 106.662
4.5 | 0.824 | 0.00767 | -0.058 | 107.455
5 | 0.882 | 0.00768 | -0.059 | 114.852
5.5 | 0.938 | 0.00838 | -0.06 | 111.983
6 | 0.992 | 0.00874 | -0.061 | 113.507
6.5 | 1.045 | 0.00881 | -0.062 | 118.522
7 | 1.095 | 0.00919 | -0.062 | 119.182
7.5 | 1.142 | 0.00965 | -0.063 | 118.387
8 | 1.186 | 0.00972 | -0.064 | 121.976
8.5 | 1.227 | 0.00996 | -0.065 | 123.127
9 | 1.263 | 0.01039 | -0.066 | 121.62
9.5 | 1.296 | 0.01089 | -0.067 | 119.024
10 | 1.324 | 0.01151 | -0.068 | 114.962
10.5 | 1.347 | 0.01207 | -0.068 | 111.527
11 | 1.358 | 0.01251 | -0.069 | 108.505
11.5 | 1.358 | 0.0129 | -0.07 | 105.269
12 | 1.35 | 0.01407 | -0.071 | 95.974
12.5 | 1.336 | 0.01434 | -0.072 | 93.132
13 | 1.314 | 0.01509 | -0.073 | 87.056
13.5 | 1.286 | 0.01594 | -0.073 | 80.667
14 | 1.217 | 0.01948 | -0.072 | 62.482
14.5 | 1.169 | 0.02216 | -0.072 | 52.736
15 | 1.114 | 0.02608 | -0.072 | 42.739
15.5 | 1.057 | 0.03157 | -0.071 | 33.47
16 | 1.003 | 0.03601 | -0.071 | 27.861

## 132. Re 16M Mach 0.10 (2)
BIGFOIL.COM POLAR EXPORT
GA 37A312
GA 37A312 |  |  |  | Cl Max: | 1.8939 | at alpha= | 20 | deg
XFOIL ncrit=9 |  |  |  | L/D Max: | 142.613 | at alpha= | 8.5 | deg
Re: | 16000000 |  |  | Cd Min: | 0.04947 | at alpha= | 20 | deg
Mach: | 0.1 |  |  | Cl=0 at alpha= | -2.3679 | deg
|  |  |  | @ Cl=0.1, Cd= | 0.0048801
|  |  |  | @ Cl=0.4, Cd= | 0.004072
|  |  |  | @ Cl=0.6, Cd= | 0.0051342
alpha (deg) | Cl | Cd | Cm | Cl/Cd
-20 | -1.6334 | 0.03846 | -0.0694 | -42.4701
-19.5 | -1.6483 | 0.03146 | -0.0719 | -52.3935
-19 | -1.6518 | 0.0268 | -0.0713 | -61.6343
-18.5 | -1.6462 | 0.02373 | -0.0684 | -69.3721
-18 | -1.6333 | 0.02163 | -0.0641 | -75.5109
-17.5 | -1.6051 | 0.02002 | -0.0611 | -80.1748
-17 | -1.5679 | 0.01865 | -0.059 | -84.0697
-16.5 | -1.5266 | 0.01748 | -0.0572 | -87.3341
-16 | -1.4815 | 0.01641 | -0.056 | -90.2803
-15.5 | -1.4355 | 0.01554 | -0.0547 | -92.3745
-15 | -1.3888 | 0.01479 | -0.0534 | -93.9013
-14.5 | -1.3399 | 0.01408 | -0.0524 | -95.1634
-14 | -1.2893 | 0.01345 | -0.0517 | -95.8587
-13.5 | -1.2381 | 0.01279 | -0.051 | -96.8022
-13 | -1.1863 | 0.01215 | -0.0504 | -97.6379
-12.5 | -1.1339 | 0.01154 | -0.0499 | -98.2582
-12 | -1.081 | 0.01094 | -0.0494 | -98.8117
-11.5 | -1.0275 | 0.0104 | -0.0491 | -98.7981
-11 | -0.9735 | 0.00988 | -0.0488 | -98.5324
-10.5 | -0.9192 | 0.00938 | -0.0485 | -97.9957
-10 | -0.8647 | 0.0089 | -0.0483 | -97.1573
-9.5 | -0.8105 | 0.00835 | -0.048 | -97.0659
-9 | -0.7555 | 0.00787 | -0.0479 | -95.9975
-8.5 | -0.7003 | 0.00742 | -0.0477 | -94.3801
-8 | -0.6443 | 0.00709 | -0.0477 | -90.8745
-7.5 | -0.5878 | 0.00684 | -0.0479 | -85.9357
-7 | -0.531 | 0.0066 | -0.048 | -80.4545
-6.5 | -0.4741 | 0.0064 | -0.0482 | -74.0781
-6 | -0.417 | 0.00621 | -0.0485 | -67.1498
-5.5 | -0.36 | 0.00599 | -0.0487 | -60.1002
-5 | -0.303 | 0.00576 | -0.0489 | -52.6042
-4.5 | -0.2458 | 0.00558 | -0.0492 | -44.0502
-3.5 | -0.1306 | 0.00531 | -0.0499 | -24.5951
-3 | -0.0729 | 0.00516 | -0.0503 | -14.1279
-2.5 | -0.0153 | 0.00507 | -0.0507 | -3.0178
-2 | 0.0426 | 0.00495 | -0.0512 | 8.6061
-1.5 | 0.1001 | 0.00488 | -0.0516 | 20.5123
-1 | 0.1573 | 0.00478 | -0.0519 | 32.9079
-0.5 | 0.2144 | 0.00468 | -0.0523 | 45.812
0 | 0.2701 | 0.0045 | -0.0525 | 60.0222
0.5 | 0.3259 | 0.00432 | -0.0527 | 75.4398
1 | 0.3787 | 0.00401 | -0.0524 | 94.4389
1.5 | 0.4337 | 0.00417 | -0.0525 | 104.0048
2 | 0.4885 | 0.00446 | -0.0525 | 109.5291
2.5 | 0.5428 | 0.00474 | -0.0525 | 114.5148
3 | 0.5957 | 0.00512 | -0.0523 | 116.3477
3.5 | 0.6501 | 0.0053 | -0.0523 | 122.6604
4.5 | 0.7586 | 0.00588 | -0.0523 | 129.0136
5 | 0.8134 | 0.00614 | -0.0524 | 132.4756
5.5 | 0.8675 | 0.00644 | -0.0524 | 134.705
6 | 0.9218 | 0.0067 | -0.0524 | 137.5821
6.5 | 0.9754 | 0.00695 | -0.0522 | 140.3453
7 | 1.0273 | 0.00729 | -0.0517 | 140.9191
7.5 | 1.0785 | 0.00761 | -0.0511 | 141.7214
8.5 | 1.1951 | 0.00838 | -0.0532 | 142.6134
9 | 1.2467 | 0.00877 | -0.0528 | 142.1551
9.5 | 1.2982 | 0.00916 | -0.0524 | 141.7249
10 | 1.3491 | 0.00959 | -0.0519 | 140.6778
10.5 | 1.3983 | 0.01013 | -0.0512 | 138.0355
11 | 1.4475 | 0.01065 | -0.0505 | 135.9155
11.5 | 1.4959 | 0.01118 | -0.0497 | 133.8014
12 | 1.5421 | 0.01181 | -0.0486 | 130.5758
12.5 | 1.5857 | 0.01254 | -0.0471 | 126.4514
13 | 1.6282 | 0.01324 | -0.0455 | 122.9758
13.5 | 1.663 | 0.01405 | -0.0425 | 118.363
14 | 1.6931 | 0.01511 | -0.0391 | 112.0516
14.5 | 1.7223 | 0.01634 | -0.036 | 105.4039
15 | 1.7521 | 0.01767 | -0.0334 | 99.1568
15.5 | 1.7804 | 0.01922 | -0.031 | 92.6327
16 | 1.8062 | 0.02105 | -0.0287 | 85.8052
16.5 | 1.8282 | 0.02326 | -0.0265 | 78.5985
17 | 1.8471 | 0.0258 | -0.0243 | 71.593
17.5 | 1.8625 | 0.02873 | -0.0222 | 64.8277
18 | 1.8742 | 0.03202 | -0.0201 | 58.5322
18.5 | 1.8822 | 0.03579 | -0.0184 | 52.5901
19 | 1.8885 | 0.0399 | -0.0169 | 47.3308
19.5 | 1.8923 | 0.04448 | -0.0158 | 42.5427
20 | 1.8939 | 0.04947 | -0.0152 | 38.2838

## 133. Re 16M Mach 0.25 (1)
BIGFOIL.COM POLAR EXPORT
GA 37A312
GA 37A312 |  |  |  | Cl Max: | 1.323 | at alpha= | 10.5 | deg
JavaFoil+Calcfoil stall+Eppler ext transition |  |  |  | L/D Max: | 118.959 | at alpha= | 8.5 | deg
Re: | 16000000 |  |  | Cd Min: | 0.00518 | at alpha= | 0.5 | deg
Mach: | 0.25 |  |  | Cl=0 at alpha= | -2.3306 | deg
|  |  |  | @ Cl=0.1, Cd= | 0.00589
|  |  |  | @ Cl=0.4, Cd= | 0.0052919
|  |  |  | @ Cl=0.6, Cd= | 0.10835
alpha (deg) | Cl | Cd | Cm | Cl/Cd
-14 | -0.196 | 0.08674 | -0.015 | -2.255
-13.5 | -0.251 | 0.08166 | -0.016 | -3.069
-13 | -0.297 | 0.07945 | -0.016 | -3.733
-12.5 | -0.34 | 0.07123 | -0.018 | -4.771
-12 | -0.377 | 0.06598 | -0.019 | -5.72
-11.5 | -0.412 | 0.05883 | -0.02 | -7.005
-11 | -0.433 | 0.06072 | -0.019 | -7.134
-10.5 | -0.453 | 0.05737 | -0.02 | -7.896
-10 | -0.464 | 0.05588 | -0.02 | -8.312
-9.5 | -0.48 | 0.04607 | -0.023 | -10.415
-9 | -0.573 | 0.00845 | -0.035 | -67.805
-8.5 | -0.564 | 0.00799 | -0.036 | -70.614
-8 | -0.548 | 0.00747 | -0.037 | -73.384
-7.5 | -0.523 | 0.0079 | -0.037 | -66.254
-7 | -0.492 | 0.00734 | -0.038 | -67.061
-6.5 | -0.455 | 0.00709 | -0.039 | -64.149
-6 | -0.412 | 0.00709 | -0.04 | -58.026
-5.5 | -0.364 | 0.00663 | -0.041 | -54.862
-5 | -0.312 | 0.0064 | -0.042 | -48.829
-4.5 | -0.258 | 0.00644 | -0.043 | -40.043
-4 | -0.201 | 0.00612 | -0.044 | -32.807
-3.5 | -0.142 | 0.00611 | -0.045 | -23.26
-3 | -0.082 | 0.00598 | -0.046 | -13.711
-2.5 | -0.021 | 0.00599 | -0.047 | -3.49
-2 | 0.041 | 0.00589 | -0.047 | 6.904
-1.5 | 0.103 | 0.00589 | -0.048 | 17.402
-1 | 0.165 | 0.00525 | -0.049 | 31.359
-0.5 | 0.227 | 0.0053 | -0.05 | 42.798
0 | 0.291 | 0.00519 | -0.051 | 56.028
0.5 | 0.353 | 0.00518 | -0.052 | 68.261
1 | 0.416 | 0.00533 | -0.053 | 77.995
1.5 | 0.478 | 0.00563 | -0.054 | 84.896
2 | 0.541 | 0.00586 | -0.055 | 92.266
2.5 | 0.602 | 0.00636 | -0.056 | 94.614
3 | 0.664 | 0.00656 | -0.057 | 101.262
3.5 | 0.726 | 0.00685 | -0.058 | 105.974
4 | 0.786 | 0.00755 | -0.059 | 104.219
4.5 | 0.846 | 0.00752 | -0.059 | 112.516
5 | 0.905 | 0.00791 | -0.06 | 114.345
5.5 | 0.962 | 0.0086 | -0.061 | 111.915
6 | 1.017 | 0.00899 | -0.062 | 113.16
6.5 | 1.069 | 0.00909 | -0.063 | 117.65
7 | 1.119 | 0.00967 | -0.064 | 115.713
7.5 | 1.164 | 0.01001 | -0.065 | 116.329
8 | 1.205 | 0.01024 | -0.066 | 117.699
8.5 | 1.241 | 0.01043 | -0.067 | 118.959
9 | 1.272 | 0.01095 | -0.068 | 116.13
9.5 | 1.296 | 0.01149 | -0.069 | 112.791
10 | 1.313 | 0.0123 | -0.069 | 106.784
10.5 | 1.323 | 0.0129 | -0.07 | 102.506
11 | 1.314 | 0.01347 | -0.071 | 97.543
11.5 | 1.287 | 0.01402 | -0.072 | 91.796
12 | 1.248 | 0.01498 | -0.073 | 83.277
12.5 | 1.195 | 0.01602 | -0.074 | 74.586
13 | 1.096 | 0.01978 | -0.072 | 55.422
13.5 | 1.006 | 0.02411 | -0.072 | 41.711
14 | 0.896 | 0.03445 | -0.069 | 26.004
14.5 | 0.739 | 0.07644 | -0.057 | 9.67
15 | 0.634 | 0.10011 | -0.049 | 6.334
15.5 | 0.544 | 0.10835 | -0.048 | 5.023

## 134. Re 16M Mach 0.25 (2)
BIGFOIL.COM POLAR EXPORT
GA 37A312
GA 37A312 |  |  |  | Cl Max: | 1.8298 | at alpha= | 17.5 | deg
XFOIL ncrit=9 |  |  |  | L/D Max: | 142.159 | at alpha= | 8 | deg
Re: | 16000000 |  |  | Cd Min: | 0.08438 | at alpha= | 20 | deg
Mach: | 0.25 |  |  | Cl=0 at alpha= | -2.3698 | deg
|  |  |  | @ Cl=0.1, Cd= | 0.0048951
|  |  |  | @ Cl=0.4, Cd= | 0.0039963
|  |  |  | @ Cl=0.6, Cd= | 0.0050296
alpha (deg) | Cl | Cd | Cm | Cl/Cd
-14.5 | -1.0397 | 0.05592 | -0.0613 | -18.5926
-14 | -1.079 | 0.04281 | -0.0735 | -25.2044
-13.5 | -1.1315 | 0.03347 | -0.0755 | -33.8064
-13 | -1.1744 | 0.02447 | -0.0704 | -47.9935
-12.5 | -1.1603 | 0.01903 | -0.0667 | -60.9721
-12 | -1.121 | 0.01599 | -0.0638 | -70.1063
-11.5 | -1.0713 | 0.01411 | -0.0616 | -75.9249
-11 | -1.0171 | 0.01277 | -0.0597 | -79.6476
-10.5 | -0.9611 | 0.01164 | -0.0582 | -82.5687
-10 | -0.9043 | 0.01065 | -0.0568 | -84.9108
-9.5 | -0.8469 | 0.0098 | -0.0555 | -86.4184
-9 | -0.7906 | 0.00881 | -0.0542 | -89.7389
-8.5 | -0.7326 | 0.00809 | -0.0533 | -90.5562
-8 | -0.6735 | 0.00756 | -0.0525 | -89.0873
-7.5 | -0.6141 | 0.00715 | -0.052 | -85.8881
-7 | -0.5542 | 0.00682 | -0.0517 | -81.261
-6.5 | -0.4941 | 0.00657 | -0.0515 | -75.2055
-6 | -0.434 | 0.00635 | -0.0514 | -68.3465
-5.5 | -0.374 | 0.00613 | -0.0513 | -61.0114
-5 | -0.3145 | 0.00588 | -0.0513 | -53.4864
-4.5 | -0.2548 | 0.00566 | -0.0514 | -45.0177
-4 | -0.1951 | 0.00549 | -0.0516 | -35.5373
-3.5 | -0.1351 | 0.00536 | -0.0518 | -25.2052
-3 | -0.0754 | 0.0052 | -0.0521 | -14.5
-2.5 | -0.0156 | 0.0051 | -0.0525 | -3.0588
-2 | 0.0443 | 0.00497 | -0.0529 | 8.9135
-1.5 | 0.1038 | 0.00489 | -0.0532 | 21.227
-1 | 0.163 | 0.0048 | -0.0536 | 33.9583
-0.5 | 0.222 | 0.0047 | -0.0539 | 47.234
0 | 0.2796 | 0.00448 | -0.0541 | 62.4107
0.5 | 0.3369 | 0.00431 | -0.0543 | 78.1671
1 | 0.3917 | 0.00397 | -0.054 | 98.665
1.5 | 0.4485 | 0.00415 | -0.0541 | 108.0723
2 | 0.5047 | 0.00447 | -0.0541 | 112.9083
3 | 0.6154 | 0.00512 | -0.0537 | 120.1953
3.5 | 0.6711 | 0.00537 | -0.0536 | 124.9721
4 | 0.7267 | 0.00571 | -0.0534 | 127.268
4.5 | 0.7833 | 0.006 | -0.0533 | 130.55
5 | 0.8403 | 0.00626 | -0.0533 | 134.2332
5.5 | 0.8963 | 0.00659 | -0.0531 | 136.0091
6 | 0.9523 | 0.0069 | -0.0528 | 138.0145
6.5 | 1.0079 | 0.0072 | -0.0524 | 139.9861
7 | 1.0621 | 0.00754 | -0.0516 | 140.8621
7.5 | 1.1163 | 0.00786 | -0.0507 | 142.0229
8 | 1.1785 | 0.00829 | -0.0517 | 142.1592
8.5 | 1.2363 | 0.00875 | -0.0516 | 141.2914
9 | 1.2906 | 0.00917 | -0.0508 | 140.7415
9.5 | 1.3443 | 0.00965 | -0.0497 | 139.3057
10 | 1.3963 | 0.01024 | -0.0484 | 136.3574
10.5 | 1.4481 | 0.01082 | -0.047 | 133.8355
11 | 1.4985 | 0.01146 | -0.0454 | 130.7592
11.5 | 1.5452 | 0.01228 | -0.0431 | 125.8306
12 | 1.5885 | 0.01307 | -0.0402 | 121.5379
12.5 | 1.6238 | 0.01408 | -0.0362 | 115.3267
13 | 1.6565 | 0.01536 | -0.0322 | 107.8451
13.5 | 1.6902 | 0.01677 | -0.0288 | 100.7871
14 | 1.7217 | 0.01848 | -0.0256 | 93.1656
14.5 | 1.7503 | 0.02053 | -0.0225 | 85.2557
15 | 1.7754 | 0.02298 | -0.0195 | 77.2585
15.5 | 1.7964 | 0.02587 | -0.0166 | 69.4395
16 | 1.8122 | 0.02925 | -0.0137 | 61.9556
16.5 | 1.8233 | 0.03311 | -0.0111 | 55.068
17 | 1.8291 | 0.03763 | -0.0087 | 48.6075
17.5 | 1.8298 | 0.0429 | -0.0069 | 42.6527
18 | 1.821 | 0.04937 | -0.0056 | 36.8847
18.5 | 1.809 | 0.05661 | -0.0052 | 31.9555
19 | 1.7939 | 0.06448 | -0.0056 | 27.821
19.5 | 1.7711 | 0.07366 | -0.007 | 24.0443
20 | 1.7393 | 0.08438 | -0.0096 | 20.6127

## 135. Re 16M Mach 0.50 (1)
BIGFOIL.COM POLAR EXPORT
GA 37A312
GA 37A312 |  |  |  | Cl Max: | 1.245 | at alpha= | 20 | deg
JavaFoil+Calcfoil stall+Eppler ext transition |  |  |  | L/D Max: | 113.059 | at alpha= | 5 | deg
Re: | 16000000 |  |  | Cd Min: | 0.0053 | at alpha= | 0.5 | deg
Mach: | 0.5 |  |  | Cl=0 at alpha= | -2.3309 | deg
|  |  |  | @ Cl=0.1, Cd= | 0.0060293
|  |  |  | @ Cl=0.4, Cd= | 0.0053136
|  |  |  | @ Cl=0.6, Cd= | 0.006205
alpha (deg) | Cl | Cd | Cm | Cl/Cd
-20 | -0.97 | 0.17382 | -0.012 | -5.578
-19.5 | -0.943 | 0.16905 | -0.012 | -5.579
-19 | -0.92 | 0.14657 | -0.013 | -6.277
-18.5 | -0.896 | 0.13475 | -0.014 | -6.648
-18 | -0.87 | 0.12696 | -0.014 | -6.85
-17.5 | -0.843 | 0.12141 | -0.015 | -6.939
-17 | -0.814 | 0.11696 | -0.015 | -6.963
-16.5 | -0.785 | 0.11433 | -0.015 | -6.868
-16 | -0.757 | 0.11078 | -0.015 | -6.837
-15.5 | -0.729 | 0.10713 | -0.016 | -6.806
-15 | -0.7 | 0.10348 | -0.015 | -6.769
-14.5 | -0.673 | 0.10104 | -0.016 | -6.662
-14 | -0.646 | 0.09646 | -0.016 | -6.697
-13.5 | -0.619 | 0.09226 | -0.017 | -6.707
-13 | -0.592 | 0.09183 | -0.017 | -6.445
-12.5 | -0.565 | 0.0842 | -0.018 | -6.707
-12 | -0.538 | 0.07688 | -0.018 | -6.993
-11.5 | -0.512 | 0.07063 | -0.02 | -7.245
-11 | -0.486 | 0.06378 | -0.021 | -7.627
-10.5 | -0.49 | 0.03548 | -0.03 | -13.813
-10 | -0.52 | 0.01097 | -0.037 | -47.431
-9.5 | -0.49 | 0.00986 | -0.038 | -49.671
-9 | -0.37 | 0.05838 | -0.019 | -6.344
-8.5 | -0.345 | 0.05076 | -0.022 | -6.794
-8 | -0.388 | 0.00892 | -0.041 | -43.538
-7.5 | -0.354 | 0.00811 | -0.042 | -43.693
-7 | -0.32 | 0.00802 | -0.043 | -39.923
-6.5 | -0.286 | 0.00793 | -0.044 | -36.116
-6 | -0.252 | 0.00806 | -0.045 | -31.269
-5.5 | -0.301 | 0.00739 | -0.046 | -40.8
-5 | -0.313 | 0.00741 | -0.047 | -42.217
-4.5 | -0.273 | 0.00669 | -0.048 | -40.741
-4 | -0.218 | 0.00648 | -0.049 | -33.665
-3.5 | -0.156 | 0.00646 | -0.05 | -24.185
-3 | -0.091 | 0.00639 | -0.051 | -14.21
-2.5 | -0.023 | 0.00609 | -0.052 | -3.821
-2 | 0.045 | 0.00599 | -0.053 | 7.573
-1.5 | 0.115 | 0.00604 | -0.054 | 18.959
-1 | 0.184 | 0.00589 | -0.055 | 31.202
-0.5 | 0.254 | 0.00545 | -0.056 | 46.556
0 | 0.325 | 0.00535 | -0.057 | 60.77
0.5 | 0.395 | 0.0053 | -0.058 | 74.503
1 | 0.465 | 0.00549 | -0.059 | 84.656
1.5 | 0.535 | 0.00588 | -0.06 | 90.925
2 | 0.605 | 0.00623 | -0.061 | 97.097
2.5 | 0.672 | 0.00687 | -0.062 | 97.902
3 | 0.741 | 0.00704 | -0.063 | 105.32
3.5 | 0.81 | 0.00784 | -0.064 | 103.264
4 | 0.877 | 0.00797 | -0.065 | 109.991
4.5 | 0.942 | 0.00838 | -0.066 | 112.456
5 | 1.005 | 0.00889 | -0.068 | 113.059
5.5 | 1.064 | 0.01026 | -0.069 | 103.683
6 | 1.116 | 0.01037 | -0.07 | 107.679
6.5 | 1.158 | 0.01088 | -0.071 | 106.516
7 | 1.185 | 0.01157 | -0.072 | 102.459
7.5 | 1.184 | 0.01213 | -0.073 | 97.631
8 | 1.118 | 0.01305 | -0.074 | 85.705
8.5 | 0.751 | 0.01399 | -0.075 | 53.679
9 | 0.785 | 0.01464 | -0.076 | 53.638
9.5 | 0.801 | 0.01754 | -0.075 | 45.676
10 | 0.833 | 0.01824 | -0.076 | 45.689
10.5 | 0.84 | 0.0244 | -0.074 | 34.447
11 | 0.879 | 0.02313 | -0.075 | 38.018
11.5 | 0.869 | 0.03648 | -0.071 | 23.835
12 | 0.902 | 0.03853 | -0.072 | 23.402
12.5 | 0.848 | 0.07926 | -0.056 | 10.694
13 | 0.86 | 0.08967 | -0.049 | 9.593
13.5 | 0.894 | 0.09028 | -0.053 | 9.899
14 | 0.934 | 0.08742 | -0.059 | 10.688
14.5 | 0.982 | 0.08083 | -0.065 | 12.152
15 | 1.018 | 0.08125 | -0.067 | 12.533
15.5 | 1.035 | 0.09303 | -0.065 | 11.122
16 | 1.041 | 0.11421 | -0.06 | 9.118
16.5 | 1.051 | 0.14485 | -0.053 | 7.258
17 | 1.08 | 0.15023 | -0.055 | 7.187
17.5 | 1.109 | 0.15406 | -0.057 | 7.2
18 | 1.138 | 0.15724 | -0.058 | 7.239
18.5 | 1.168 | 0.16501 | -0.06 | 7.078
19 | 1.198 | 0.17007 | -0.062 | 7.042
19.5 | 1.226 | 0.17783 | -0.063 | 6.894
20 | 1.245 | 0.20163 | -0.061 | 6.176

## 136. Re 16M Mach 0.50 (2)
BIGFOIL.COM POLAR EXPORT
GA 37A312
GA 37A312 |  |  |  | Cl Max: | 1.4526 | at alpha= | 9.5 | deg
XFOIL ncrit=9 |  |  |  | L/D Max: | 139.094 | at alpha= | 7 | deg
Re: | 16000000 |  |  | Cd Min: | 0.26755 | at alpha= | -20 | deg
Mach: | 0.5 |  |  | Cl=0 at alpha= | -2.3768 | deg
|  |  |  | @ Cl=0.1, Cd= | 0.0050094
|  |  |  | @ Cl=0.4, Cd= | 0.0042038
|  |  |  | @ Cl=0.6, Cd= | 0.0045817
alpha (deg) | Cl | Cd | Cm | Cl/Cd
-20 | -0.7602 | 0.26755 | 0.0576 | -2.8413
-19.5 | -0.7375 | 0.25969 | 0.0523 | -2.8399
-19 | -0.7154 | 0.25131 | 0.0471 | -2.8467
-18.5 | -0.6937 | 0.24262 | 0.042 | -2.8592
-18 | -0.6727 | 0.23354 | 0.0368 | -2.8804
-17.5 | -0.6531 | 0.22394 | 0.0317 | -2.9164
-17 | -0.6324 | 0.21575 | 0.0269 | -2.9312
-16.5 | -0.6139 | 0.20889 | 0.0235 | -2.9389
-16 | -0.5929 | 0.20134 | 0.0191 | -2.9448
-15.5 | -0.5728 | 0.19332 | 0.0146 | -2.963
-15 | -0.5543 | 0.18486 | 0.0102 | -2.9985
-14.5 | -0.5379 | 0.176 | 0.0058 | -3.0562
-14 | -0.5249 | 0.16639 | 0.0013 | -3.1546
-13.5 | -0.5074 | 0.1587 | -0.0025 | -3.1972
-13 | -0.4939 | 0.15026 | -0.0065 | -3.287
-12.5 | -0.4789 | 0.14266 | -0.0101 | -3.3569
-12 | -0.4658 | 0.13468 | -0.0138 | -3.4586
-11.5 | -0.4561 | 0.12626 | -0.0175 | -3.6124
-11 | -0.45 | 0.11723 | -0.0215 | -3.8386
-10.5 | -0.4472 | 0.10781 | -0.0258 | -4.148
-10 | -0.4492 | 0.09781 | -0.0307 | -4.5926
-9.5 | -0.4488 | 0.0886 | -0.0356 | -5.0655
-9 | -0.4478 | 0.07965 | -0.0408 | -5.6221
-8 | -0.4539 | 0.05845 | -0.0584 | -7.7656
-7.5 | -0.4741 | 0.04587 | -0.0729 | -10.3357
-7 | -0.4843 | 0.03536 | -0.0763 | -13.6963
-6.5 | -0.4701 | 0.02692 | -0.0757 | -17.4629
-6 | -0.4476 | 0.01845 | -0.0728 | -24.2602
-5.5 | -0.4256 | 0.0092 | -0.0677 | -46.2609
-5 | -0.3669 | 0.00686 | -0.0642 | -53.484
-4.5 | -0.2977 | 0.00619 | -0.0624 | -48.0937
-4 | -0.2269 | 0.00581 | -0.0613 | -39.0534
-3.5 | -0.1566 | 0.00558 | -0.0607 | -28.0645
-3 | -0.0864 | 0.00539 | -0.0604 | -16.0297
-2.5 | -0.017 | 0.00522 | -0.0603 | -3.2567
-2 | 0.052 | 0.0051 | -0.0604 | 10.1961
-1.5 | 0.1209 | 0.00497 | -0.0607 | 24.326
-1 | 0.189 | 0.00487 | -0.061 | 38.809
-0.5 | 0.2566 | 0.00474 | -0.0613 | 54.135
0.5 | 0.3874 | 0.00428 | -0.0615 | 90.514
1 | 0.4502 | 0.0039 | -0.0612 | 115.4359
1.5 | 0.5151 | 0.0041 | -0.0612 | 125.6341
2.5 | 0.642 | 0.00482 | -0.0604 | 133.195
3 | 0.7037 | 0.00523 | -0.0596 | 134.5507
3.5 | 0.7654 | 0.00571 | -0.0587 | 134.0455
4.5 | 0.8939 | 0.00653 | -0.0571 | 136.8913
5 | 0.9586 | 0.00694 | -0.056 | 138.1268
5.5 | 1.0228 | 0.00741 | -0.0545 | 138.0297
6 | 1.0869 | 0.00789 | -0.0527 | 137.7567
6.5 | 1.1513 | 0.00833 | -0.0506 | 138.2113
7 | 1.2129 | 0.00872 | -0.0474 | 139.094
7.5 | 1.286 | 0.00936 | -0.0461 | 137.3932
8 | 1.3477 | 0.01009 | -0.0423 | 133.5679
8.5 | 1.4038 | 0.01095 | -0.0372 | 128.2009
9 | 1.4435 | 0.01251 | -0.0298 | 115.3877
9.5 | 1.4526 | 0.01615 | -0.0208 | 89.9443
10 | 1.4328 | 0.02216 | -0.0124 | 64.657
10.5 | 1.4028 | 0.02926 | -0.0055 | 47.9426
11 | 1.3683 | 0.03736 | -0.001 | 36.6247
11.5 | 1.3303 | 0.04667 | 0.0009 | 28.5044
12 | 1.291 | 0.05726 | 0.0001 | 22.5463
12.5 | 1.2519 | 0.06897 | -0.003 | 18.1514
13 | 1.2148 | 0.08163 | -0.0079 | 14.8818
13.5 | 1.1811 | 0.09505 | -0.0144 | 12.4261
14 | 1.1516 | 0.1089 | -0.0216 | 10.5748
14.5 | 1.1263 | 0.12257 | -0.0285 | 9.189

## 137. Re 18M Mach 0.00 (1)
BIGFOIL.COM POLAR EXPORT
GA 37A312
GA 37A312 |  |  |  | Cl Max: | 1.365 | at alpha= | 11.5 | deg
JavaFoil+Calcfoil stall+Eppler ext transition |  |  |  | L/D Max: | 125.379 | at alpha= | 8.5 | deg
Re: | 18000000 |  |  | Cd Min: | 0.00526 | at alpha= | 0 | deg
Mach: | 0 |  |  | Cl=0 at alpha= | -2.3305 | deg
|  |  |  | @ Cl=0.1, Cd= | 0.0056088
|  |  |  | @ Cl=0.4, Cd= | 0.0055867
|  |  |  | @ Cl=0.6, Cd= | 0.0063965
alpha (deg) | Cl | Cd | Cm | Cl/Cd
-16.5 | -0.477 | 0.10398 | -0.013 | -4.586
-16 | -0.49 | 0.10149 | -0.013 | -4.828
-15.5 | -0.504 | 0.09651 | -0.014 | -5.222
-15 | -0.517 | 0.09302 | -0.014 | -5.554
-14.5 | -0.531 | 0.08601 | -0.015 | -6.171
-14 | -0.542 | 0.08136 | -0.016 | -6.663
-13.5 | -0.552 | 0.07719 | -0.016 | -7.152
-13 | -0.56 | 0.07269 | -0.017 | -7.704
-12.5 | -0.621 | 0.02966 | -0.024 | -20.92
-12 | -0.581 | 0.05507 | -0.021 | -10.553
-11.5 | -0.688 | 0.00985 | -0.029 | -69.792
-11 | -0.684 | 0.00917 | -0.03 | -74.601
-10.5 | -0.676 | 0.00926 | -0.031 | -73.011
-10 | -0.665 | 0.00879 | -0.032 | -75.628
-9.5 | -0.648 | 0.00838 | -0.033 | -77.346
-9 | -0.627 | 0.00801 | -0.034 | -78.283
-8.5 | -0.601 | 0.00771 | -0.035 | -77.963
-8 | -0.571 | 0.00709 | -0.035 | -80.48
-7.5 | -0.536 | 0.00757 | -0.036 | -70.779
-7 | -0.497 | 0.0073 | -0.037 | -68.028
-6.5 | -0.454 | 0.00707 | -0.038 | -64.143
-6 | -0.407 | 0.00652 | -0.039 | -62.478
-5.5 | -0.358 | 0.00668 | -0.04 | -53.552
-5 | -0.306 | 0.00621 | -0.041 | -49.242
-4.5 | -0.251 | 0.00608 | -0.041 | -41.341
-4 | -0.195 | 0.00604 | -0.042 | -32.367
-3.5 | -0.138 | 0.00594 | -0.043 | -23.226
-3 | -0.079 | 0.00582 | -0.044 | -13.668
-2.5 | -0.02 | 0.00583 | -0.045 | -3.474
-2 | 0.039 | 0.00582 | -0.046 | 6.776
-1.5 | 0.099 | 0.00561 | -0.047 | 17.712
-1 | 0.159 | 0.00554 | -0.048 | 28.786
-0.5 | 0.22 | 0.00533 | -0.049 | 41.235
0 | 0.282 | 0.00526 | -0.05 | 53.556
0.5 | 0.342 | 0.00533 | -0.05 | 64.211
1 | 0.403 | 0.0056 | -0.051 | 71.87
1.5 | 0.463 | 0.00568 | -0.052 | 81.465
2 | 0.524 | 0.00599 | -0.053 | 87.407
2.5 | 0.583 | 0.00632 | -0.054 | 92.307
3 | 0.643 | 0.00659 | -0.055 | 97.502
3.5 | 0.703 | 0.00668 | -0.056 | 105.138
4 | 0.762 | 0.00705 | -0.057 | 107.992
4.5 | 0.82 | 0.0073 | -0.058 | 112.278
5 | 0.877 | 0.00759 | -0.059 | 115.586
5.5 | 0.934 | 0.00815 | -0.059 | 114.614
6 | 0.988 | 0.00848 | -0.06 | 116.485
6.5 | 1.04 | 0.00866 | -0.061 | 120.137
7 | 1.09 | 0.00894 | -0.062 | 121.924
7.5 | 1.138 | 0.00931 | -0.063 | 122.198
8 | 1.182 | 0.00964 | -0.064 | 122.652
8.5 | 1.223 | 0.00976 | -0.065 | 125.379
9 | 1.261 | 0.01032 | -0.066 | 122.189
9.5 | 1.294 | 0.01059 | -0.066 | 122.265
10 | 1.324 | 0.01105 | -0.067 | 119.731
10.5 | 1.348 | 0.0116 | -0.068 | 116.214
11 | 1.362 | 0.01212 | -0.069 | 112.345
11.5 | 1.365 | 0.01275 | -0.07 | 107.049
12 | 1.362 | 0.01367 | -0.071 | 99.62
12.5 | 1.351 | 0.01377 | -0.071 | 98.129
13 | 1.335 | 0.01447 | -0.072 | 92.213
13.5 | 1.312 | 0.01529 | -0.073 | 85.793
14 | 1.256 | 0.01784 | -0.072 | 70.41
14.5 | 1.213 | 0.02036 | -0.072 | 59.554
15 | 1.166 | 0.02338 | -0.072 | 49.857
15.5 | 1.115 | 0.02747 | -0.072 | 40.597
16 | 1.068 | 0.03082 | -0.072 | 34.652
16.5 | 1.014 | 0.03725 | -0.071 | 27.208

## 138. Re 18M Mach 0.00 (2)
BIGFOIL.COM POLAR EXPORT
GA 37A312
GA 37A312 |  |  |  | Cl Max: | 1.9093 | at alpha= | 19 | deg
XFOIL ncrit=9 |  |  |  | L/D Max: | 145.711 | at alpha= | 8 | deg
Re: | 18000000 |  |  | Cd Min: | 0.03555 | at alpha= | 19 | deg
Mach: | 0 |  |  | Cl=0 at alpha= | -2.3656 | deg
|  |  |  | @ Cl=0.1, Cd= | 0.0048186
|  |  |  | @ Cl=0.4, Cd= | 0.0042442
|  |  |  | @ Cl=0.6, Cd= | 0.0052067
alpha (deg) | Cl | Cd | Cm | Cl/Cd
-20 | -1.7293 | 0.02556 | -0.0666 | -67.6565
-19.5 | -1.7202 | 0.0229 | -0.0641 | -75.1179
-19 | -1.7052 | 0.02104 | -0.0604 | -81.0456
-18.5 | -1.6804 | 0.01965 | -0.0572 | -85.5165
-18 | -1.6449 | 0.01844 | -0.0553 | -89.2028
-17.5 | -1.6057 | 0.01738 | -0.0538 | -92.3878
-17 | -1.5639 | 0.0164 | -0.0525 | -95.3598
-16.5 | -1.5201 | 0.01552 | -0.0515 | -97.9446
-15.5 | -1.4274 | 0.01409 | -0.0498 | -101.3059
-15 | -1.3796 | 0.01347 | -0.0491 | -102.4202
-14.5 | -1.3306 | 0.01285 | -0.0485 | -103.5486
-14 | -1.2804 | 0.0123 | -0.0481 | -104.0976
-13.5 | -1.2294 | 0.01177 | -0.0478 | -104.452
-13 | -1.178 | 0.01123 | -0.0475 | -104.8976
-12.5 | -1.126 | 0.0107 | -0.0472 | -105.2336
-12 | -1.0735 | 0.01019 | -0.047 | -105.3484
-11.5 | -1.0204 | 0.00972 | -0.0469 | -104.9794
-11 | -0.967 | 0.00928 | -0.0468 | -104.2026
-10.5 | -0.9132 | 0.00885 | -0.0468 | -103.1864
-10 | -0.859 | 0.00844 | -0.0467 | -101.7773
-9 | -0.75 | 0.00765 | -0.0467 | -98.0392
-8.5 | -0.6955 | 0.0072 | -0.0467 | -96.5972
-8 | -0.64 | 0.00689 | -0.0468 | -92.8882
-7.5 | -0.584 | 0.00665 | -0.0471 | -87.8195
-7 | -0.5278 | 0.00644 | -0.0473 | -81.9565
-6.5 | -0.4713 | 0.00623 | -0.0476 | -75.6501
-6 | -0.4147 | 0.00606 | -0.0479 | -68.4323
-5 | -0.3014 | 0.00566 | -0.0485 | -53.2509
-4.5 | -0.2445 | 0.00547 | -0.0488 | -44.6984
-3.5 | -0.13 | 0.00521 | -0.0496 | -24.952
-3 | -0.0728 | 0.00508 | -0.05 | -14.3307
-2.5 | -0.0154 | 0.00497 | -0.0504 | -3.0986
-2 | 0.0419 | 0.00489 | -0.0508 | 8.5685
-1.5 | 0.0991 | 0.00482 | -0.0512 | 20.5602
-1 | 0.1561 | 0.00473 | -0.0516 | 33.0021
-0.5 | 0.2127 | 0.00466 | -0.052 | 45.6438
0 | 0.2682 | 0.00451 | -0.0521 | 59.4678
0.5 | 0.3239 | 0.00436 | -0.0524 | 74.289
1 | 0.3758 | 0.00416 | -0.052 | 90.3365
2 | 0.485 | 0.00454 | -0.0522 | 106.8282
2.5 | 0.5395 | 0.00481 | -0.0522 | 112.1622
3 | 0.5924 | 0.00519 | -0.0521 | 114.1426
3.5 | 0.6471 | 0.00531 | -0.0522 | 121.8644
4 | 0.7002 | 0.00562 | -0.0521 | 124.5907
4.5 | 0.7549 | 0.00585 | -0.0522 | 129.0427
5 | 0.8098 | 0.00606 | -0.0524 | 133.6304
5.5 | 0.8637 | 0.00636 | -0.0525 | 135.8019
6 | 0.9178 | 0.00661 | -0.0525 | 138.8502
6.5 | 0.9714 | 0.00687 | -0.0525 | 141.3974
7 | 1.024 | 0.00718 | -0.0524 | 142.6184
7.5 | 1.0755 | 0.00745 | -0.0519 | 144.3624
8 | 1.1278 | 0.00774 | -0.0517 | 145.7106
8.5 | 1.1857 | 0.00815 | -0.0529 | 145.4847
9 | 1.2409 | 0.00852 | -0.0534 | 145.6455
9.5 | 1.292 | 0.00889 | -0.0531 | 145.3318
10 | 1.3426 | 0.0093 | -0.0528 | 144.3656
10.5 | 1.3917 | 0.00981 | -0.0523 | 141.8654
11 | 1.4409 | 0.01029 | -0.0518 | 140.0292
11.5 | 1.4894 | 0.01078 | -0.0512 | 138.1633
12 | 1.536 | 0.01136 | -0.0504 | 135.2113
12.5 | 1.5803 | 0.01205 | -0.0492 | 131.1452
13 | 1.624 | 0.01269 | -0.048 | 127.9748
13.5 | 1.6642 | 0.0134 | -0.0462 | 124.194
14 | 1.6956 | 0.01429 | -0.0429 | 118.6564
14.5 | 1.7254 | 0.01533 | -0.0398 | 112.5506
15 | 1.7551 | 0.01648 | -0.0371 | 106.4988
15.5 | 1.7841 | 0.01778 | -0.0347 | 100.3431
16 | 1.8114 | 0.01931 | -0.0324 | 93.8063
16.5 | 1.836 | 0.02115 | -0.0302 | 86.8085
17 | 1.8573 | 0.0233 | -0.0281 | 79.7124
17.5 | 1.8749 | 0.02584 | -0.026 | 72.558
18 | 1.8897 | 0.02872 | -0.024 | 65.7974
18.5 | 1.8999 | 0.03201 | -0.022 | 59.3533
19 | 1.9093 | 0.03555 | -0.0204 | 53.7075

## 139. Re 18M Mach 0.10 (1)
BIGFOIL.COM POLAR EXPORT
GA 37A312
GA 37A312 |  |  |  | Cl Max: | 1.358 | at alpha= | 11 | deg
JavaFoil+Calcfoil stall+Eppler ext transition |  |  |  | L/D Max: | 124.612 | at alpha= | 8.5 | deg
Re: | 18000000 |  |  | Cd Min: | 0.00526 | at alpha= | 0 | deg
Mach: | 0.1 |  |  | Cl=0 at alpha= | -2.3333 | deg
|  |  |  | @ Cl=0.1, Cd= | 0.00568
|  |  |  | @ Cl=0.4, Cd= | 0.0055285
|  |  |  | @ Cl=0.6, Cd= | 0.0064337
alpha (deg) | Cl | Cd | Cm | Cl/Cd
-16 | -0.446 | 0.10249 | -0.013 | -4.356
-15.5 | -0.463 | 0.09729 | -0.014 | -4.763
-15 | -0.479 | 0.09393 | -0.014 | -5.098
-14.5 | -0.495 | 0.08717 | -0.015 | -5.683
-14 | -0.51 | 0.08239 | -0.016 | -6.189
-13.5 | -0.523 | 0.07808 | -0.016 | -6.698
-13 | -0.534 | 0.07346 | -0.017 | -7.272
-12.5 | -0.563 | 0.05154 | -0.021 | -10.934
-12 | -0.552 | 0.06319 | -0.019 | -8.737
-11.5 | -0.665 | 0.0106 | -0.029 | -62.709
-11 | -0.668 | 0.00932 | -0.03 | -71.727
-10.5 | -0.663 | 0.00939 | -0.031 | -70.642
-10 | -0.654 | 0.00887 | -0.032 | -73.748
-9.5 | -0.641 | 0.00841 | -0.033 | -76.151
-9 | -0.621 | 0.00805 | -0.034 | -77.178
-8.5 | -0.597 | 0.00776 | -0.035 | -76.984
-8 | -0.568 | 0.00741 | -0.036 | -76.675
-7.5 | -0.535 | 0.00763 | -0.036 | -70.099
-7 | -0.496 | 0.00725 | -0.037 | -68.444
-6.5 | -0.454 | 0.00713 | -0.038 | -63.665
-6 | -0.408 | 0.00658 | -0.039 | -62.066
-5.5 | -0.359 | 0.00674 | -0.04 | -53.271
-5 | -0.307 | 0.00624 | -0.041 | -49.197
-4.5 | -0.252 | 0.00615 | -0.042 | -41.048
-4 | -0.196 | 0.00608 | -0.043 | -32.278
-3.5 | -0.139 | 0.00598 | -0.043 | -23.17
-3 | -0.08 | 0.00586 | -0.044 | -13.635
-2.5 | -0.02 | 0.00587 | -0.045 | -3.468
-2 | 0.04 | 0.00576 | -0.046 | 6.879
-1.5 | 0.1 | 0.00568 | -0.047 | 17.588
-1 | 0.16 | 0.00557 | -0.048 | 28.754
-0.5 | 0.221 | 0.00536 | -0.049 | 41.232
0 | 0.283 | 0.00526 | -0.05 | 53.835
0.5 | 0.344 | 0.0054 | -0.051 | 63.722
1 | 0.405 | 0.00554 | -0.052 | 73.084
1.5 | 0.465 | 0.00568 | -0.053 | 81.902
2 | 0.526 | 0.00605 | -0.053 | 87.016
2.5 | 0.586 | 0.00638 | -0.054 | 91.812
3 | 0.646 | 0.00661 | -0.055 | 97.688
3.5 | 0.706 | 0.00668 | -0.056 | 105.695
4 | 0.766 | 0.00704 | -0.057 | 108.707
4.5 | 0.824 | 0.0073 | -0.058 | 112.904
5 | 0.882 | 0.00758 | -0.059 | 116.315
5.5 | 0.938 | 0.00823 | -0.06 | 113.953
6 | 0.992 | 0.00849 | -0.061 | 116.916
6.5 | 1.045 | 0.00872 | -0.062 | 119.755
7 | 1.095 | 0.00902 | -0.062 | 121.302
7.5 | 1.142 | 0.00933 | -0.063 | 122.389
8 | 1.186 | 0.00972 | -0.064 | 122.079
8.5 | 1.227 | 0.00984 | -0.065 | 124.612
9 | 1.263 | 0.01042 | -0.066 | 121.245
9.5 | 1.296 | 0.01071 | -0.067 | 120.936
10 | 1.324 | 0.01115 | -0.068 | 118.663
10.5 | 1.347 | 0.01188 | -0.068 | 113.357
11 | 1.358 | 0.01226 | -0.069 | 110.695
11.5 | 1.358 | 0.01283 | -0.07 | 105.801
12 | 1.35 | 0.01331 | -0.071 | 101.464
12.5 | 1.336 | 0.01403 | -0.072 | 95.198
13 | 1.314 | 0.01482 | -0.073 | 88.652
13.5 | 1.286 | 0.0157 | -0.073 | 81.891
14 | 1.219 | 0.01902 | -0.072 | 64.09
14.5 | 1.171 | 0.02162 | -0.072 | 54.14
15 | 1.116 | 0.02546 | -0.072 | 43.833
15.5 | 1.058 | 0.03088 | -0.071 | 34.253
16 | 1.005 | 0.03523 | -0.071 | 28.515

## 140. Re 18M Mach 0.10 (2)
BIGFOIL.COM POLAR EXPORT
GA 37A312
GA 37A312 |  |  |  | Cl Max: | 1.9122 | at alpha= | 20 | deg
XFOIL ncrit=9 |  |  |  | L/D Max: | 145.725 | at alpha= | 8 | deg
Re: | 18000000 |  |  | Cd Min: | 0.04754 | at alpha= | 20 | deg
Mach: | 0.1 |  |  | Cl=0 at alpha= | -2.3663 | deg
|  |  |  | @ Cl=0.1, Cd= | 0.0048197
|  |  |  | @ Cl=0.4, Cd= | 0.0041919
|  |  |  | @ Cl=0.6, Cd= | 0.005207
alpha (deg) | Cl | Cd | Cm | Cl/Cd
-20 | -1.6402 | 0.03767 | -0.0699 | -43.5413
-19.5 | -1.6585 | 0.0305 | -0.0721 | -54.377
-19 | -1.6653 | 0.02578 | -0.0709 | -64.5966
-18.5 | -1.6604 | 0.02285 | -0.0674 | -72.6652
-18 | -1.6463 | 0.02085 | -0.0628 | -78.9592
-17.5 | -1.6151 | 0.0192 | -0.0602 | -84.1198
-17 | -1.5769 | 0.01785 | -0.0582 | -88.3417
-16.5 | -1.5346 | 0.01672 | -0.0565 | -91.7823
-16 | -1.4878 | 0.01576 | -0.0555 | -94.4036
-15.5 | -1.4428 | 0.01497 | -0.0539 | -96.3794
-15 | -1.3947 | 0.01423 | -0.0528 | -98.0112
-14.5 | -1.3451 | 0.01352 | -0.0519 | -99.4896
-14 | -1.2941 | 0.01289 | -0.0511 | -100.3957
-13.5 | -1.2424 | 0.01227 | -0.0505 | -101.2551
-13 | -1.1902 | 0.01167 | -0.0499 | -101.988
-12.5 | -1.1374 | 0.01108 | -0.0495 | -102.6534
-12 | -1.0841 | 0.01051 | -0.049 | -103.1494
-11.5 | -1.0303 | 0.01 | -0.0487 | -103.03
-11 | -0.976 | 0.00952 | -0.0484 | -102.521
-10.5 | -0.9215 | 0.00905 | -0.0482 | -101.8232
-10 | -0.8667 | 0.00861 | -0.048 | -100.662
-9 | -0.7562 | 0.00778 | -0.0478 | -97.1979
-8.5 | -0.7011 | 0.00732 | -0.0476 | -95.7787
-8 | -0.6452 | 0.00695 | -0.0476 | -92.8345
-7.5 | -0.5887 | 0.00669 | -0.0477 | -87.997
-7 | -0.5319 | 0.00647 | -0.0479 | -82.2102
-6.5 | -0.4748 | 0.00626 | -0.0481 | -75.8466
-6 | -0.4178 | 0.00608 | -0.0484 | -68.7171
-5.5 | -0.3604 | 0.00589 | -0.0487 | -61.1885
-5 | -0.3034 | 0.00568 | -0.0489 | -53.4155
-4.5 | -0.2461 | 0.00548 | -0.0492 | -44.9088
-4 | -0.1886 | 0.00535 | -0.0495 | -35.2523
-3.5 | -0.1308 | 0.00522 | -0.0499 | -25.0575
-3 | -0.0733 | 0.00508 | -0.0503 | -14.4291
-2.5 | -0.0154 | 0.00498 | -0.0507 | -3.0924
-2 | 0.0422 | 0.00489 | -0.0511 | 8.6299
-1.5 | 0.0998 | 0.00482 | -0.0516 | 20.7054
-1 | 0.1571 | 0.00474 | -0.0519 | 33.1435
-0.5 | 0.2141 | 0.00465 | -0.0523 | 46.043
0 | 0.27 | 0.0045 | -0.0524 | 60
0.5 | 0.3259 | 0.00436 | -0.0527 | 74.7477
1 | 0.3782 | 0.00414 | -0.0523 | 91.3527
1.5 | 0.4328 | 0.00427 | -0.0523 | 101.3583
2 | 0.4879 | 0.00454 | -0.0524 | 107.467
2.5 | 0.5427 | 0.00481 | -0.0525 | 112.8274
3 | 0.5959 | 0.00519 | -0.0523 | 114.817
4 | 0.7043 | 0.00564 | -0.0523 | 124.8759
4.5 | 0.7594 | 0.00586 | -0.0524 | 129.5904
5 | 0.8146 | 0.00608 | -0.0526 | 133.9803
5.5 | 0.869 | 0.00639 | -0.0526 | 135.9937
6 | 0.9233 | 0.00665 | -0.0526 | 138.8421
6.5 | 0.9773 | 0.00692 | -0.0526 | 141.2283
7 | 1.0304 | 0.00722 | -0.0524 | 142.7147
7.5 | 1.0823 | 0.0075 | -0.0519 | 144.3067
8 | 1.1352 | 0.00779 | -0.0516 | 145.7253
9 | 1.2489 | 0.00859 | -0.0531 | 145.39
9.5 | 1.3005 | 0.00897 | -0.0528 | 144.9833
10 | 1.3513 | 0.00941 | -0.0523 | 143.6026
10.5 | 1.4009 | 0.00994 | -0.0516 | 140.9356
11 | 1.4506 | 0.01042 | -0.051 | 139.2131
11.5 | 1.4993 | 0.01094 | -0.0503 | 137.0475
12 | 1.5454 | 0.01159 | -0.0491 | 133.3391
12.5 | 1.5902 | 0.01227 | -0.0478 | 129.6007
13 | 1.6336 | 0.01295 | -0.0463 | 126.1467
13.5 | 1.6694 | 0.01377 | -0.0435 | 121.2346
14 | 1.6999 | 0.01478 | -0.04 | 115.0135
14.5 | 1.7307 | 0.01588 | -0.0371 | 108.9861
15 | 1.7612 | 0.01713 | -0.0344 | 102.8138
15.5 | 1.7897 | 0.01861 | -0.0319 | 96.1687
16 | 1.8152 | 0.02041 | -0.0295 | 88.9368
16.5 | 1.8364 | 0.02263 | -0.027 | 81.1489
17 | 1.8557 | 0.02512 | -0.0248 | 73.8734
17.5 | 1.872 | 0.02793 | -0.0227 | 67.0247
18 | 1.8849 | 0.0311 | -0.0206 | 60.6077
18.5 | 1.8936 | 0.03476 | -0.0188 | 54.4764
19 | 1.9024 | 0.03857 | -0.0173 | 49.3233
19.5 | 1.909 | 0.04283 | -0.0162 | 44.5716
20 | 1.9122 | 0.04754 | -0.0154 | 40.223

## 141. Re 18M Mach 0.25 (1)
BIGFOIL.COM POLAR EXPORT
GA 37A312
GA 37A312 |  |  |  | Cl Max: | 1.323 | at alpha= | 10.5 | deg
JavaFoil+Calcfoil stall+Eppler ext transition |  |  |  | L/D Max: | 120.645 | at alpha= | 8.5 | deg
Re: | 18000000 |  |  | Cd Min: | 0.00531 | at alpha= | 0 | deg
Mach: | 0.25 |  |  | Cl=0 at alpha= | -2.3306 | deg
|  |  |  | @ Cl=0.1, Cd= | 0.0057739
|  |  |  | @ Cl=0.4, Cd= | 0.005544
|  |  |  | @ Cl=0.6, Cd= | 0.10614
alpha (deg) | Cl | Cd | Cm | Cl/Cd
-14 | -0.196 | 0.08576 | -0.016 | -2.283
-13.5 | -0.251 | 0.08111 | -0.016 | -3.093
-13 | -0.297 | 0.07824 | -0.016 | -3.795
-12.5 | -0.34 | 0.07036 | -0.018 | -4.836
-12 | -0.378 | 0.0645 | -0.019 | -5.868
-11.5 | -0.414 | 0.05708 | -0.021 | -7.246
-11 | -0.435 | 0.05889 | -0.02 | -7.384
-10.5 | -0.452 | 0.05852 | -0.019 | -7.718
-10 | -0.466 | 0.05429 | -0.02 | -8.586
-9.5 | -0.563 | 0.01023 | -0.033 | -55.035
-9 | -0.573 | 0.00823 | -0.035 | -69.644
-8.5 | -0.565 | 0.00781 | -0.036 | -72.276
-8 | -0.548 | 0.00742 | -0.037 | -73.874
-7.5 | -0.523 | 0.00789 | -0.037 | -66.38
-7 | -0.492 | 0.00751 | -0.038 | -65.561
-6.5 | -0.455 | 0.00726 | -0.039 | -62.622
-6 | -0.412 | 0.00678 | -0.04 | -60.732
-5.5 | -0.364 | 0.00683 | -0.041 | -53.3
-5 | -0.312 | 0.00627 | -0.042 | -49.858
-4.5 | -0.258 | 0.00616 | -0.043 | -41.836
-4 | -0.201 | 0.00601 | -0.044 | -33.408
-3.5 | -0.142 | 0.00599 | -0.045 | -23.717
-3 | -0.082 | 0.00586 | -0.046 | -13.993
-2.5 | -0.021 | 0.00597 | -0.047 | -3.5
-2 | 0.041 | 0.00585 | -0.047 | 6.95
-1.5 | 0.103 | 0.00577 | -0.048 | 17.765
-1 | 0.165 | 0.00557 | -0.049 | 29.562
-0.5 | 0.227 | 0.00535 | -0.05 | 42.386
0 | 0.291 | 0.00531 | -0.051 | 54.746
0.5 | 0.353 | 0.00535 | -0.052 | 66.068
1 | 0.416 | 0.00561 | -0.053 | 74.172
1.5 | 0.478 | 0.00576 | -0.054 | 82.98
2 | 0.541 | 0.00608 | -0.055 | 88.937
2.5 | 0.602 | 0.00644 | -0.056 | 93.453
3 | 0.664 | 0.0065 | -0.057 | 102.093
3.5 | 0.726 | 0.00683 | -0.058 | 106.275
4 | 0.786 | 0.00723 | -0.059 | 108.806
4.5 | 0.846 | 0.00746 | -0.059 | 113.355
5 | 0.905 | 0.00777 | -0.06 | 116.402
5.5 | 0.962 | 0.00843 | -0.061 | 114.153
6 | 1.017 | 0.00872 | -0.062 | 116.649
6.5 | 1.069 | 0.00899 | -0.063 | 118.929
7 | 1.119 | 0.00932 | -0.064 | 119.986
7.5 | 1.164 | 0.0099 | -0.065 | 117.613
8 | 1.205 | 0.01027 | -0.066 | 117.401
8.5 | 1.241 | 0.01029 | -0.067 | 120.645
9 | 1.272 | 0.01077 | -0.068 | 118.096
9.5 | 1.296 | 0.0113 | -0.069 | 114.732
10 | 1.313 | 0.01208 | -0.069 | 108.741
10.5 | 1.323 | 0.01253 | -0.07 | 105.601
11 | 1.314 | 0.01324 | -0.071 | 99.227
11.5 | 1.287 | 0.01392 | -0.072 | 92.439
12 | 1.248 | 0.01465 | -0.073 | 85.184
12.5 | 1.195 | 0.01649 | -0.074 | 72.469
13 | 1.097 | 0.01954 | -0.072 | 56.124
13.5 | 1.008 | 0.02328 | -0.072 | 43.32
14 | 0.897 | 0.03368 | -0.069 | 26.637
14.5 | 0.742 | 0.07429 | -0.058 | 9.985
15 | 0.637 | 0.09715 | -0.05 | 6.553
15.5 | 0.545 | 0.10614 | -0.049 | 5.138

## 142. Re 18M Mach 0.25 (2)
BIGFOIL.COM POLAR EXPORT
GA 37A312
GA 37A312 |  |  |  | Cl Max: | 1.842 | at alpha= | 17.5 | deg
XFOIL ncrit=9 |  |  |  | L/D Max: | 144.664 | at alpha= | 7.5 | deg
Re: | 18000000 |  |  | Cd Min: | 0.20684 | at alpha= | -18 | deg
Mach: | 0.25 |  |  | Cl=0 at alpha= | -2.3683 | deg
|  |  |  | @ Cl=0.1, Cd= | 0.0048154
|  |  |  | @ Cl=0.4, Cd= | 0.0040966
|  |  |  | @ Cl=0.6, Cd= | 0.0051139
alpha (deg) | Cl | Cd | Cm | Cl/Cd
-18 | -0.6587 | 0.20684 | 0.0296 | -3.1846
-16 | -0.6239 | 0.17115 | 0.012 | -3.6453
-15.5 | -0.6057 | 0.16571 | 0.0089 | -3.6552
-15 | -1.0706 | 0.06017 | -0.0579 | -17.7929
-14.5 | -1.1045 | 0.04647 | -0.071 | -23.768
-14 | -1.1484 | 0.03602 | -0.0776 | -31.8823
-13.5 | -1.1979 | 0.02812 | -0.0735 | -42.5996
-13 | -1.205 | 0.02117 | -0.0692 | -56.9202
-12.5 | -1.1764 | 0.01713 | -0.0658 | -68.6748
-12 | -1.131 | 0.01475 | -0.0631 | -76.678
-11.5 | -1.0784 | 0.01318 | -0.061 | -81.8209
-11 | -1.0225 | 0.01202 | -0.0593 | -85.0666
-10.5 | -0.9655 | 0.01104 | -0.0577 | -87.4547
-10 | -0.908 | 0.01016 | -0.0564 | -89.3701
-9.5 | -0.8498 | 0.00938 | -0.0552 | -90.597
-9 | -0.7911 | 0.00873 | -0.0542 | -90.6186
-8.5 | -0.7334 | 0.00798 | -0.0532 | -91.9048
-8 | -0.6745 | 0.00744 | -0.0524 | -90.6586
-7.5 | -0.615 | 0.007 | -0.0519 | -87.8571
-7 | -0.5552 | 0.00668 | -0.0515 | -83.1138
-6.5 | -0.495 | 0.00642 | -0.0513 | -77.1028
-6 | -0.4348 | 0.00621 | -0.0513 | -70.0161
-5 | -0.3149 | 0.00579 | -0.0513 | -54.3869
-4.5 | -0.2552 | 0.00556 | -0.0513 | -45.8993
-4 | -0.1955 | 0.0054 | -0.0515 | -36.2037
-3.5 | -0.1354 | 0.00525 | -0.0518 | -25.7905
-3 | -0.0757 | 0.00512 | -0.0521 | -14.7852
-2.5 | -0.0157 | 0.005 | -0.0525 | -3.14
-2 | 0.0439 | 0.0049 | -0.0528 | 8.9592
-1.5 | 0.1036 | 0.00481 | -0.0532 | 21.5385
-1 | 0.1629 | 0.00474 | -0.0536 | 34.3671
-0.5 | 0.2219 | 0.00464 | -0.0539 | 47.8233
0 | 0.2795 | 0.0045 | -0.0541 | 62.1111
0.5 | 0.337 | 0.00435 | -0.0543 | 77.4713
1 | 0.3912 | 0.00407 | -0.054 | 96.1179
1.5 | 0.4474 | 0.00424 | -0.0539 | 105.5189
2 | 0.504 | 0.00455 | -0.054 | 110.7692
2.5 | 0.5605 | 0.00484 | -0.054 | 115.8058
3 | 0.6153 | 0.00522 | -0.0537 | 117.8736
3.5 | 0.672 | 0.00537 | -0.0537 | 125.1397
4 | 0.7273 | 0.00571 | -0.0535 | 127.373
4.5 | 0.7842 | 0.00596 | -0.0535 | 131.5772
5 | 0.8413 | 0.00623 | -0.0535 | 135.0401
5.5 | 0.8976 | 0.00656 | -0.0533 | 136.8293
6 | 0.9541 | 0.00684 | -0.0531 | 139.4883
6.5 | 1.0101 | 0.00714 | -0.0528 | 141.4706
7 | 1.0654 | 0.00747 | -0.0522 | 142.6238
7.5 | 1.1197 | 0.00774 | -0.0514 | 144.6641
8 | 1.1759 | 0.00813 | -0.051 | 144.6371
8.5 | 1.2379 | 0.00857 | -0.0518 | 144.4457
9 | 1.2932 | 0.00898 | -0.0512 | 144.0089
9.5 | 1.3469 | 0.00946 | -0.0501 | 142.3784
10 | 1.3992 | 0.01004 | -0.0489 | 139.3625
10.5 | 1.4518 | 0.01058 | -0.0476 | 137.2212
11 | 1.5023 | 0.01124 | -0.0459 | 133.6566
11.5 | 1.5501 | 0.012 | -0.0438 | 129.175
12 | 1.5953 | 0.01278 | -0.0413 | 124.8279
12.5 | 1.6305 | 0.01378 | -0.0371 | 118.3237
13 | 1.6648 | 0.01494 | -0.0332 | 111.4324
13.5 | 1.6991 | 0.01627 | -0.0297 | 104.4315
14 | 1.7309 | 0.0179 | -0.0264 | 96.6983
14.5 | 1.7598 | 0.01989 | -0.0231 | 88.4766
15 | 1.7849 | 0.02231 | -0.02 | 80.0045
15.5 | 1.8067 | 0.02511 | -0.0171 | 71.9514
16 | 1.8235 | 0.02838 | -0.0142 | 64.253
16.5 | 1.8354 | 0.03215 | -0.0114 | 57.0886
17 | 1.8407 | 0.03666 | -0.009 | 50.21
17.5 | 1.842 | 0.0418 | -0.007 | 44.067
18 | 1.8408 | 0.0475 | -0.0057 | 38.7537
18.5 | 1.8332 | 0.05416 | -0.005 | 33.8479
19 | 1.8197 | 0.06173 | -0.005 | 29.4784
19.5 | 1.7989 | 0.07057 | -0.0061 | 25.491
20 | 1.7689 | 0.0808 | -0.0083 | 21.8923

## 143. Re 18M Mach 0.50 (1)
BIGFOIL.COM POLAR EXPORT
GA 37A312
GA 37A312 |  |  |  | Cl Max: | 1.245 | at alpha= | 20 | deg
JavaFoil+Calcfoil stall+Eppler ext transition |  |  |  | L/D Max: | 114.21 | at alpha= | 4.5 | deg
Re: | 18000000 |  |  | Cd Min: | 0.00539 | at alpha= | 0 | deg
Mach: | 0.5 |  |  | Cl=0 at alpha= | -2.3309 | deg
|  |  |  | @ Cl=0.1, Cd= | 0.0059336
|  |  |  | @ Cl=0.4, Cd= | 0.0055571
|  |  |  | @ Cl=0.6, Cd= | 0.0064164
alpha (deg) | Cl | Cd | Cm | Cl/Cd
-20 | -0.97 | 0.18133 | -0.012 | -5.347
-19.5 | -0.943 | 0.17385 | -0.012 | -5.425
-19 | -0.919 | 0.14931 | -0.013 | -6.158
-18.5 | -0.895 | 0.13892 | -0.014 | -6.439
-18 | -0.867 | 0.13357 | -0.014 | -6.493
-17.5 | -0.839 | 0.12868 | -0.014 | -6.522
-17 | -0.811 | 0.12451 | -0.014 | -6.517
-16.5 | -0.784 | 0.12165 | -0.015 | -6.441
-16 | -0.758 | 0.10894 | -0.015 | -6.956
-15.5 | -0.73 | 0.10578 | -0.016 | -6.897
-15 | -0.701 | 0.10252 | -0.016 | -6.837
-14.5 | -0.673 | 0.09986 | -0.016 | -6.741
-14 | -0.646 | 0.09535 | -0.016 | -6.775
-13.5 | -0.619 | 0.09232 | -0.017 | -6.703
-13 | -0.592 | 0.09101 | -0.017 | -6.503
-12.5 | -0.565 | 0.08379 | -0.018 | -6.74
-12 | -0.538 | 0.07681 | -0.018 | -7.002
-11.5 | -0.512 | 0.07012 | -0.02 | -7.302
-11 | -0.487 | 0.06299 | -0.022 | -7.735
-10.5 | -0.502 | 0.02828 | -0.031 | -17.749
-10 | -0.523 | 0.01065 | -0.037 | -49.058
-9.5 | -0.49 | 0.0097 | -0.038 | -50.508
-9 | -0.37 | 0.05769 | -0.019 | -6.421
-8.5 | -0.345 | 0.05052 | -0.022 | -6.83
-8 | -0.388 | 0.00867 | -0.041 | -44.77
-7.5 | -0.354 | 0.00798 | -0.042 | -44.439
-7 | -0.32 | 0.00788 | -0.043 | -40.629
-6.5 | -0.286 | 0.00778 | -0.044 | -36.806
-6 | -0.252 | 0.00761 | -0.045 | -33.141
-5.5 | -0.301 | 0.00764 | -0.046 | -39.463
-5 | -0.313 | 0.00689 | -0.047 | -45.397
-4.5 | -0.273 | 0.00668 | -0.048 | -40.797
-4 | -0.218 | 0.00645 | -0.049 | -33.821
-3.5 | -0.156 | 0.00643 | -0.05 | -24.308
-3 | -0.091 | 0.00628 | -0.051 | -14.477
-2.5 | -0.023 | 0.00601 | -0.052 | -3.872
-2 | 0.045 | 0.00591 | -0.053 | 7.675
-1.5 | 0.115 | 0.00594 | -0.054 | 19.265
-1 | 0.184 | 0.00582 | -0.055 | 31.597
-0.5 | 0.254 | 0.00551 | -0.056 | 45.982
0 | 0.325 | 0.00539 | -0.057 | 60.382
0.5 | 0.395 | 0.00554 | -0.058 | 71.27
1 | 0.465 | 0.00578 | -0.059 | 80.397
1.5 | 0.535 | 0.00598 | -0.06 | 89.359
2 | 0.605 | 0.00645 | -0.061 | 93.772
2.5 | 0.672 | 0.00665 | -0.062 | 101.11
3 | 0.741 | 0.00705 | -0.063 | 105.12
3.5 | 0.81 | 0.00754 | -0.064 | 107.403
4 | 0.877 | 0.00788 | -0.065 | 111.264
4.5 | 0.942 | 0.00825 | -0.066 | 114.21
5 | 1.005 | 0.00922 | -0.068 | 108.925
5.5 | 1.064 | 0.01013 | -0.069 | 105.052
6 | 1.116 | 0.01015 | -0.07 | 109.94
6.5 | 1.158 | 0.01075 | -0.071 | 107.797
7 | 1.185 | 0.0113 | -0.072 | 104.88
7.5 | 1.184 | 0.01193 | -0.073 | 99.247
8 | 1.118 | 0.01297 | -0.074 | 86.242
8.5 | 0.751 | 0.01374 | -0.075 | 54.642
9 | 0.785 | 0.01448 | -0.076 | 54.238
9.5 | 0.803 | 0.0171 | -0.075 | 46.929
10 | 0.835 | 0.01781 | -0.076 | 46.881
10.5 | 0.844 | 0.02318 | -0.074 | 36.416
11 | 0.883 | 0.02229 | -0.076 | 39.597
11.5 | 0.885 | 0.03131 | -0.073 | 28.249
12 | 0.906 | 0.03679 | -0.073 | 24.619
12.5 | 0.852 | 0.07604 | -0.057 | 11.21
13 | 0.858 | 0.09379 | -0.047 | 9.151
13.5 | 0.888 | 0.09613 | -0.05 | 9.242
14 | 0.921 | 0.09857 | -0.053 | 9.341
14.5 | 0.956 | 0.09865 | -0.057 | 9.688
15 | 0.989 | 0.1001 | -0.06 | 9.875
15.5 | 1.015 | 0.10822 | -0.06 | 9.375
16 | 1.036 | 0.12192 | -0.058 | 8.496
16.5 | 1.051 | 0.14998 | -0.053 | 7.009
17 | 1.08 | 0.15342 | -0.055 | 7.037
17.5 | 1.109 | 0.15762 | -0.057 | 7.036
18 | 1.138 | 0.16156 | -0.058 | 7.044
18.5 | 1.167 | 0.16886 | -0.059 | 6.909
19 | 1.197 | 0.17541 | -0.061 | 6.822
19.5 | 1.225 | 0.18193 | -0.063 | 6.735
20 | 1.245 | 0.20453 | -0.061 | 6.089

## 144. Re 18M Mach 0.50 (2)
BIGFOIL.COM POLAR EXPORT
GA 37A312
GA 37A312 |  |  |  | Cl Max: | 1.4595 | at alpha= | 9.5 | deg
XFOIL ncrit=9 |  |  |  | L/D Max: | 141.754 | at alpha= | 7 | deg
Re: | 18000000 |  |  | Cd Min: | 0.26727 | at alpha= | -20 | deg
Mach: | 0.5 |  |  | Cl=0 at alpha= | -2.3745 | deg
|  |  |  | @ Cl=0.1, Cd= | 0.0049231
|  |  |  | @ Cl=0.4, Cd= | 0.004245
|  |  |  | @ Cl=0.6, Cd= | 0.004677
alpha (deg) | Cl | Cd | Cm | Cl/Cd
-20 | -0.7605 | 0.26727 | 0.0575 | -2.8454
-19.5 | -0.7379 | 0.25941 | 0.0523 | -2.8445
-19 | -0.7158 | 0.251 | 0.0471 | -2.8518
-18.5 | -0.6942 | 0.24225 | 0.042 | -2.8656
-18 | -0.6733 | 0.23315 | 0.0368 | -2.8878
-17 | -0.6358 | 0.21599 | 0.0279 | -2.9437
-16.5 | -0.6147 | 0.20856 | 0.0234 | -2.9474
-16 | -0.5938 | 0.20091 | 0.0189 | -2.9556
-15.5 | -0.5739 | 0.19283 | 0.0145 | -2.9762
-15 | -0.5557 | 0.18428 | 0.01 | -3.0155
-14.5 | -0.5396 | 0.17538 | 0.0056 | -3.0767
-14 | -0.5258 | 0.16609 | 0.0012 | -3.1658
-13.5 | -0.5084 | 0.15844 | -0.0026 | -3.2088
-13 | -0.4957 | 0.14976 | -0.0067 | -3.31
-12.5 | -0.4812 | 0.14204 | -0.0103 | -3.3878
-12 | -0.4687 | 0.13393 | -0.014 | -3.4996
-11.5 | -0.4599 | 0.12535 | -0.0178 | -3.6689
-11 | -0.4539 | 0.1164 | -0.0218 | -3.8995
-10.5 | -0.4525 | 0.10672 | -0.0263 | -4.2401
-10 | -0.4537 | 0.09696 | -0.0312 | -4.6792
-9.5 | -0.4529 | 0.08787 | -0.036 | -5.1542
-9 | -0.4522 | 0.07889 | -0.0413 | -5.732
-8.5 | -0.4544 | 0.06924 | -0.048 | -6.5627
-8 | -0.459 | 0.05613 | -0.0624 | -8.1774
-7.5 | -0.4798 | 0.04502 | -0.0734 | -10.6575
-7 | -0.4808 | 0.03594 | -0.0761 | -13.3779
-6.5 | -0.4755 | 0.02596 | -0.0756 | -18.3166
-6 | -0.4527 | 0.01751 | -0.0726 | -25.8538
-5.5 | -0.4288 | 0.0087 | -0.0674 | -49.2874
-5 | -0.3685 | 0.00666 | -0.064 | -55.3303
-4.5 | -0.2979 | 0.0061 | -0.0624 | -48.8361
-4 | -0.2275 | 0.0057 | -0.0612 | -39.9123
-3.5 | -0.157 | 0.00547 | -0.0606 | -28.702
-3 | -0.0867 | 0.00529 | -0.0604 | -16.3894
-2.5 | -0.0174 | 0.00514 | -0.0603 | -3.3852
-2 | 0.0519 | 0.005 | -0.0604 | 10.38
-1.5 | 0.1207 | 0.00489 | -0.0607 | 24.683
-1 | 0.189 | 0.00478 | -0.061 | 39.5397
-0.5 | 0.2565 | 0.00468 | -0.0613 | 54.8077
0 | 0.3227 | 0.00449 | -0.0615 | 71.8708
0.5 | 0.3876 | 0.00433 | -0.0615 | 89.515
1 | 0.4503 | 0.0039 | -0.0612 | 115.4615
1.5 | 0.5138 | 0.00418 | -0.061 | 122.9187
2 | 0.5777 | 0.00454 | -0.0607 | 127.2467
2.5 | 0.6412 | 0.00493 | -0.0603 | 130.0609
3 | 0.7031 | 0.00534 | -0.0596 | 131.6667
4 | 0.8298 | 0.00613 | -0.058 | 135.367
4.5 | 0.8952 | 0.00648 | -0.0573 | 138.1481
5 | 0.96 | 0.00691 | -0.0562 | 138.9291
5.5 | 1.0249 | 0.00734 | -0.0548 | 139.6322
6 | 1.0897 | 0.0078 | -0.0531 | 139.7051
6.5 | 1.1554 | 0.00822 | -0.0512 | 140.5596
7 | 1.2205 | 0.00861 | -0.0487 | 141.7538
7.5 | 1.2852 | 0.00915 | -0.0458 | 140.459
8 | 1.3531 | 0.00984 | -0.043 | 137.5102
8.5 | 1.4122 | 0.01067 | -0.0383 | 132.3524
9 | 1.4525 | 0.01214 | -0.0307 | 119.6458
9.5 | 1.4595 | 0.01576 | -0.0212 | 92.6079
10 | 1.4293 | 0.02235 | -0.012 | 63.9508
10.5 | 1.4064 | 0.02901 | -0.0054 | 48.4798
11 | 1.3733 | 0.03698 | -0.0009 | 37.1363
11.5 | 1.3358 | 0.04622 | 0.001 | 28.9009
12 | 1.2966 | 0.05675 | 0.0003 | 22.8476
12.5 | 1.2574 | 0.06841 | -0.0027 | 18.3804
13 | 1.2201 | 0.08103 | -0.0076 | 15.0574
13.5 | 1.1853 | 0.09454 | -0.0141 | 12.5376
14 | 1.1548 | 0.10848 | -0.0213 | 10.6453
14.5 | 1.1296 | 0.12213 | -0.0282 | 9.2492

## 145. Re 20M Mach 0.00 (1)
BIGFOIL.COM POLAR EXPORT
GA 37A312
GA 37A312 |  |  |  | Cl Max: | 1.365 | at alpha= | 11.5 | deg
JavaFoil+Calcfoil stall+Eppler ext transition |  |  |  | L/D Max: | 126.038 | at alpha= | 9 | deg
Re: | 20000000 |  |  | Cd Min: | 0.00532 | at alpha= | -0.5 | deg
Mach: | 0 |  |  | Cl=0 at alpha= | -2.3305 | deg
|  |  |  | @ Cl=0.1, Cd= | 0.005571
|  |  |  | @ Cl=0.4, Cd= | 0.0057016
|  |  |  | @ Cl=0.6, Cd= | 0.0063865
alpha (deg) | Cl | Cd | Cm | Cl/Cd
-16.5 | -0.477 | 0.10387 | -0.013 | -4.589
-16 | -0.491 | 0.10025 | -0.014 | -4.893
-15.5 | -0.505 | 0.09506 | -0.014 | -5.312
-15 | -0.517 | 0.09212 | -0.014 | -5.614
-14.5 | -0.532 | 0.08436 | -0.016 | -6.304
-14 | -0.543 | 0.07972 | -0.016 | -6.817
-13.5 | -0.554 | 0.07509 | -0.017 | -7.372
-13 | -0.563 | 0.07 | -0.018 | -8.038
-12.5 | -0.645 | 0.01914 | -0.026 | -33.678
-12 | -0.615 | 0.03272 | -0.024 | -18.803
-11.5 | -0.688 | 0.00963 | -0.029 | -71.388
-11 | -0.684 | 0.00899 | -0.03 | -76.17
-10.5 | -0.677 | 0.0091 | -0.031 | -74.382
-10 | -0.665 | 0.0086 | -0.032 | -77.317
-9.5 | -0.648 | 0.00817 | -0.033 | -79.371
-9 | -0.627 | 0.0079 | -0.034 | -79.366
-8.5 | -0.601 | 0.00756 | -0.035 | -79.453
-8 | -0.571 | 0.00723 | -0.035 | -78.923
-7.5 | -0.536 | 0.00745 | -0.036 | -71.904
-7 | -0.497 | 0.00718 | -0.037 | -69.187
-6.5 | -0.454 | 0.00695 | -0.038 | -65.283
-6 | -0.407 | 0.0068 | -0.039 | -59.893
-5.5 | -0.358 | 0.00656 | -0.04 | -54.51
-5 | -0.306 | 0.0062 | -0.041 | -49.306
-4.5 | -0.251 | 0.0061 | -0.041 | -41.202
-4 | -0.195 | 0.00603 | -0.042 | -32.416
-3.5 | -0.138 | 0.00593 | -0.043 | -23.263
-3 | -0.079 | 0.00581 | -0.044 | -13.692
-2.5 | -0.02 | 0.00584 | -0.045 | -3.47
-2 | 0.039 | 0.00571 | -0.046 | 6.907
-1.5 | 0.099 | 0.00557 | -0.047 | 17.847
-1 | 0.159 | 0.00563 | -0.048 | 28.301
-0.5 | 0.22 | 0.00532 | -0.049 | 41.317
0 | 0.282 | 0.00543 | -0.05 | 51.821
0.5 | 0.342 | 0.00554 | -0.05 | 61.747
1 | 0.403 | 0.00571 | -0.051 | 70.56
1.5 | 0.463 | 0.00571 | -0.052 | 81.077
2 | 0.524 | 0.00612 | -0.053 | 85.552
2.5 | 0.583 | 0.00631 | -0.054 | 92.428
3 | 0.643 | 0.00658 | -0.055 | 97.74
3.5 | 0.703 | 0.00689 | -0.056 | 101.921
4 | 0.762 | 0.00723 | -0.057 | 105.362
4.5 | 0.82 | 0.00716 | -0.058 | 114.485
5 | 0.877 | 0.00745 | -0.059 | 117.746
5.5 | 0.934 | 0.00812 | -0.059 | 114.969
6 | 0.988 | 0.00837 | -0.06 | 117.996
6.5 | 1.04 | 0.00851 | -0.061 | 122.249
7 | 1.09 | 0.0088 | -0.062 | 123.919
7.5 | 1.138 | 0.00916 | -0.063 | 124.203
8 | 1.182 | 0.00947 | -0.064 | 124.828
8.5 | 1.223 | 0.00972 | -0.065 | 125.877
9 | 1.261 | 0.01 | -0.066 | 126.038
9.5 | 1.294 | 0.01067 | -0.066 | 121.351
10 | 1.324 | 0.01088 | -0.067 | 121.63
10.5 | 1.348 | 0.01142 | -0.068 | 118.113
11 | 1.362 | 0.01193 | -0.069 | 114.181
11.5 | 1.365 | 0.01244 | -0.07 | 109.724
12 | 1.362 | 0.01304 | -0.071 | 104.444
12.5 | 1.351 | 0.01363 | -0.072 | 99.156
13 | 1.335 | 0.0142 | -0.072 | 94.021
13.5 | 1.312 | 0.01511 | -0.073 | 86.835
14 | 1.257 | 0.0176 | -0.072 | 71.422
14.5 | 1.214 | 0.01994 | -0.072 | 60.89
15 | 1.167 | 0.02292 | -0.072 | 50.918
15.5 | 1.117 | 0.02654 | -0.072 | 42.103
16 | 1.069 | 0.03036 | -0.072 | 35.2
16.5 | 1.017 | 0.03559 | -0.072 | 28.577

## 146. Re 20M Mach 0.00 (2)
BIGFOIL.COM POLAR EXPORT
GA 37A312
GA 37A312 |  |  |  | Cl Max: | 1.9301 | at alpha= | 19.5 | deg
XFOIL ncrit=9 |  |  |  | L/D Max: | 148.493 | at alpha= | 9 | deg
Re: | 20000000 |  |  | Cd Min: | 0.03814 | at alpha= | 19.5 | deg
Mach: | 0 |  |  | Cl=0 at alpha= | -2.3639 | deg
|  |  |  | @ Cl=0.1, Cd= | 0.0047585
|  |  |  | @ Cl=0.4, Cd= | 0.00436
|  |  |  | @ Cl=0.6, Cd= | 0.0052373
alpha (deg) | Cl | Cd | Cm | Cl/Cd
-20 | -1.7401 | 0.02475 | -0.0662 | -70.3071
-19.5 | -1.7312 | 0.02221 | -0.0632 | -77.9469
-19 | -1.7165 | 0.02042 | -0.0592 | -84.0597
-18.5 | -1.6887 | 0.01901 | -0.0564 | -88.8322
-18 | -1.6523 | 0.01782 | -0.0546 | -92.7217
-17.5 | -1.6123 | 0.01678 | -0.0531 | -96.0846
-17 | -1.5697 | 0.01585 | -0.0519 | -99.0347
-16.5 | -1.5217 | 0.015 | -0.0517 | -101.4467
-16 | -1.4788 | 0.01434 | -0.0501 | -103.1241
-15.5 | -1.4319 | 0.01369 | -0.0493 | -104.5946
-15 | -1.3836 | 0.01307 | -0.0486 | -105.8607
-14.5 | -1.3342 | 0.01246 | -0.0481 | -107.0787
-14 | -1.2837 | 0.01191 | -0.0477 | -107.7834
-13.5 | -1.2325 | 0.01139 | -0.0474 | -108.209
-13 | -1.1807 | 0.01087 | -0.0471 | -108.6201
-12.5 | -1.1284 | 0.01037 | -0.0469 | -108.8139
-12 | -1.0758 | 0.00988 | -0.0467 | -108.8866
-11.5 | -1.0225 | 0.00944 | -0.0466 | -108.3157
-11 | -0.9688 | 0.00901 | -0.0466 | -107.525
-10.5 | -0.9148 | 0.0086 | -0.0465 | -106.3721
-10 | -0.8605 | 0.00822 | -0.0465 | -104.6837
-9.5 | -0.8059 | 0.00787 | -0.0465 | -102.4015
-9 | -0.7508 | 0.00753 | -0.0466 | -99.7078
-8.5 | -0.6961 | 0.00709 | -0.0466 | -98.1805
-8 | -0.6408 | 0.00678 | -0.0467 | -94.5133
-7.5 | -0.5847 | 0.00653 | -0.0469 | -89.5406
-7 | -0.5285 | 0.00632 | -0.0472 | -83.6234
-6.5 | -0.472 | 0.00612 | -0.0475 | -77.1242
-6 | -0.4152 | 0.00594 | -0.0478 | -69.899
-5 | -0.3016 | 0.00558 | -0.0484 | -54.0502
-4.5 | -0.2449 | 0.00539 | -0.0487 | -45.436
-4 | -0.1877 | 0.00526 | -0.0491 | -35.6844
-3.5 | -0.1303 | 0.00513 | -0.0496 | -25.3996
-3 | -0.0731 | 0.00501 | -0.0499 | -14.5908
-2.5 | -0.0156 | 0.0049 | -0.0504 | -3.1837
-2 | 0.0417 | 0.00482 | -0.0508 | 8.6515
-1.5 | 0.0989 | 0.00476 | -0.0512 | 20.7773
-1 | 0.1559 | 0.00468 | -0.0516 | 33.312
-0.5 | 0.2123 | 0.00465 | -0.0519 | 45.6559
0 | 0.2681 | 0.00451 | -0.0521 | 59.4457
0.5 | 0.3237 | 0.00441 | -0.0523 | 73.4014
1 | 0.3754 | 0.00436 | -0.052 | 86.1009
1.5 | 0.4293 | 0.00436 | -0.0519 | 98.4633
2 | 0.4845 | 0.0046 | -0.0521 | 105.3261
2.5 | 0.5395 | 0.00484 | -0.0523 | 111.4669
3 | 0.5927 | 0.00522 | -0.0521 | 113.5441
3.5 | 0.6476 | 0.00535 | -0.0523 | 121.0467
4 | 0.701 | 0.00562 | -0.0522 | 124.7331
4.5 | 0.7558 | 0.0058 | -0.0524 | 130.3103
5 | 0.8104 | 0.00604 | -0.0525 | 134.1722
5.5 | 0.8647 | 0.00631 | -0.0526 | 137.0365
6 | 0.9189 | 0.00658 | -0.0528 | 139.6505
6.5 | 0.9728 | 0.00684 | -0.0528 | 142.2222
7 | 1.026 | 0.00712 | -0.0528 | 144.1011
7.5 | 1.0787 | 0.00738 | -0.0526 | 146.1653
8 | 1.1302 | 0.00764 | -0.0522 | 147.9319
8.5 | 1.1833 | 0.008 | -0.0522 | 147.9125
9 | 1.2414 | 0.00836 | -0.0535 | 148.4928
9.5 | 1.2939 | 0.00873 | -0.0535 | 148.2131
10 | 1.3444 | 0.00916 | -0.0531 | 146.7686
10.5 | 1.3939 | 0.00964 | -0.0526 | 144.5954
11 | 1.4435 | 0.01009 | -0.0522 | 143.0624
11.5 | 1.4921 | 0.01058 | -0.0516 | 141.0302
12 | 1.5385 | 0.01119 | -0.0508 | 137.4888
12.5 | 1.5837 | 0.01182 | -0.0497 | 133.9848
13 | 1.628 | 0.01244 | -0.0486 | 130.8682
13.5 | 1.6689 | 0.01317 | -0.047 | 126.7198
14 | 1.7011 | 0.01404 | -0.0438 | 121.161
14.5 | 1.7318 | 0.01501 | -0.0407 | 115.3764
15 | 1.7627 | 0.01605 | -0.0381 | 109.8255
15.5 | 1.792 | 0.0173 | -0.0356 | 103.5838
16 | 1.8194 | 0.01878 | -0.0332 | 96.8797
16.5 | 1.8434 | 0.02061 | -0.0309 | 89.442
17 | 1.8643 | 0.02276 | -0.0286 | 81.9112
17.5 | 1.8824 | 0.02524 | -0.0264 | 74.58
18 | 1.8982 | 0.02799 | -0.0245 | 67.8171
18.5 | 1.9095 | 0.03118 | -0.0225 | 61.2412
19 | 1.9212 | 0.03447 | -0.0209 | 55.7354
19.5 | 1.9301 | 0.03814 | -0.0195 | 50.6057

## 147. Re 20M Mach 0.10 (1)
BIGFOIL.COM POLAR EXPORT
GA 37A312
GA 37A312 |  |  |  | Cl Max: | 1.358 | at alpha= | 11 | deg
JavaFoil+Calcfoil stall+Eppler ext transition |  |  |  | L/D Max: | 125.355 | at alpha= | 9 | deg
Re: | 20000000 |  |  | Cd Min: | 0.00534 | at alpha= | -0.5 | deg
Mach: | 0.1 |  |  | Cl=0 at alpha= | -2.3333 | deg
|  |  |  | @ Cl=0.1, Cd= | 0.00563
|  |  |  | @ Cl=0.4, Cd= | 0.0056869
|  |  |  | @ Cl=0.6, Cd= | 0.006363
alpha (deg) | Cl | Cd | Cm | Cl/Cd
-16.5 | -0.43 | 0.10576 | -0.013 | -4.066
-16 | -0.447 | 0.1016 | -0.014 | -4.398
-15.5 | -0.464 | 0.09624 | -0.014 | -4.821
-15 | -0.479 | 0.09292 | -0.014 | -5.158
-14.5 | -0.496 | 0.08557 | -0.015 | -5.802
-14 | -0.511 | 0.08079 | -0.016 | -6.326
-13.5 | -0.524 | 0.07621 | -0.017 | -6.879
-13 | -0.536 | 0.07178 | -0.017 | -7.462
-12.5 | -0.592 | 0.03211 | -0.024 | -18.437
-12 | -0.557 | 0.05926 | -0.02 | -9.391
-11.5 | -0.668 | 0.00987 | -0.03 | -67.679
-11 | -0.668 | 0.00914 | -0.03 | -73.152
-10.5 | -0.664 | 0.00922 | -0.031 | -71.935
-10 | -0.655 | 0.00869 | -0.032 | -75.307
-9.5 | -0.641 | 0.00829 | -0.033 | -77.305
-9 | -0.622 | 0.00795 | -0.034 | -78.224
-8.5 | -0.597 | 0.00762 | -0.035 | -78.419
-8 | -0.568 | 0.00729 | -0.036 | -78.027
-7.5 | -0.535 | 0.00751 | -0.036 | -71.189
-7 | -0.496 | 0.00724 | -0.037 | -68.622
-6.5 | -0.454 | 0.00674 | -0.038 | -67.36
-6 | -0.408 | 0.00675 | -0.039 | -60.507
-5.5 | -0.359 | 0.00662 | -0.04 | -54.194
-5 | -0.307 | 0.00617 | -0.041 | -49.763
-4.5 | -0.252 | 0.00603 | -0.042 | -41.883
-4 | -0.196 | 0.00597 | -0.043 | -32.876
-3.5 | -0.139 | 0.00587 | -0.043 | -23.613
-3 | -0.08 | 0.00575 | -0.044 | -13.902
-2.5 | -0.02 | 0.00576 | -0.045 | -3.534
-2 | 0.04 | 0.00574 | -0.046 | 6.899
-1.5 | 0.1 | 0.00563 | -0.047 | 17.725
-1 | 0.16 | 0.00566 | -0.048 | 28.295
-0.5 | 0.221 | 0.00534 | -0.049 | 41.314
0 | 0.283 | 0.00536 | -0.05 | 52.787
0.5 | 0.344 | 0.00554 | -0.051 | 62.08
1 | 0.405 | 0.0057 | -0.052 | 70.942
1.5 | 0.465 | 0.00568 | -0.053 | 81.973
2 | 0.526 | 0.00606 | -0.053 | 86.792
2.5 | 0.586 | 0.0063 | -0.054 | 92.991
3 | 0.646 | 0.00657 | -0.055 | 98.273
3.5 | 0.706 | 0.00667 | -0.056 | 105.875
4 | 0.766 | 0.00717 | -0.057 | 106.723
4.5 | 0.824 | 0.00725 | -0.058 | 113.716
5 | 0.882 | 0.00753 | -0.059 | 116.996
5.5 | 0.938 | 0.00812 | -0.06 | 115.533
6 | 0.992 | 0.00834 | -0.061 | 119.016
6.5 | 1.045 | 0.00857 | -0.062 | 121.844
7 | 1.095 | 0.00887 | -0.062 | 123.402
7.5 | 1.142 | 0.00917 | -0.063 | 124.502
8 | 1.186 | 0.00957 | -0.064 | 123.955
8.5 | 1.227 | 0.0098 | -0.065 | 125.221
9 | 1.263 | 0.01008 | -0.066 | 125.355
9.5 | 1.296 | 0.01074 | -0.067 | 120.64
10 | 1.324 | 0.01103 | -0.068 | 120.05
10.5 | 1.347 | 0.01153 | -0.069 | 116.823
11 | 1.358 | 0.01207 | -0.069 | 112.456
11.5 | 1.358 | 0.01264 | -0.07 | 107.402
12 | 1.35 | 0.01335 | -0.071 | 101.177
12.5 | 1.336 | 0.01396 | -0.072 | 95.652
13 | 1.314 | 0.01453 | -0.073 | 90.432
13.5 | 1.286 | 0.01549 | -0.073 | 83.014
14 | 1.221 | 0.01864 | -0.072 | 65.495
14.5 | 1.172 | 0.02118 | -0.072 | 55.344
15 | 1.117 | 0.02497 | -0.072 | 44.731
15.5 | 1.061 | 0.02965 | -0.072 | 35.777
16 | 1.008 | 0.03368 | -0.071 | 29.93

## 148. Re 20M Mach 0.10 (2)
BIGFOIL.COM POLAR EXPORT
GA 37A312
GA 37A312 |  |  |  | Cl Max: | 1.9276 | at alpha= | 20 | deg
XFOIL ncrit=9 |  |  |  | L/D Max: | 148.268 | at alpha= | 9 | deg
Re: | 20000000 |  |  | Cd Min: | 0.04598 | at alpha= | 20 | deg
Mach: | 0.1 |  |  | Cl=0 at alpha= | -2.3646 | deg
|  |  |  | @ Cl=0.1, Cd= | 0.0047593
|  |  |  | @ Cl=0.4, Cd= | 0.0043541
|  |  |  | @ Cl=0.6, Cd= | 0.005239
alpha (deg) | Cl | Cd | Cm | Cl/Cd
-20 | -1.6603 | 0.03543 | -0.071 | -46.8614
-19.5 | -1.6655 | 0.02985 | -0.0722 | -55.7956
-19 | -1.6701 | 0.02544 | -0.0707 | -65.6486
-18.5 | -1.6703 | 0.02228 | -0.0666 | -74.9686
-18 | -1.6542 | 0.0203 | -0.0621 | -81.4877
-17.5 | -1.6219 | 0.01864 | -0.0596 | -87.0118
-17 | -1.5835 | 0.01726 | -0.0576 | -91.7439
-16.5 | -1.537 | 0.01611 | -0.0567 | -95.4066
-16 | -1.495 | 0.0153 | -0.0545 | -97.7124
-15.5 | -1.448 | 0.01452 | -0.0533 | -99.7245
-15 | -1.3992 | 0.01378 | -0.0523 | -101.5385
-14.5 | -1.3492 | 0.01308 | -0.0514 | -103.1498
-14 | -1.2978 | 0.01246 | -0.0507 | -104.1573
-13.5 | -1.2458 | 0.01186 | -0.0501 | -105.0422
-13 | -1.1932 | 0.01128 | -0.0496 | -105.7801
-12.5 | -1.1401 | 0.01071 | -0.0491 | -106.4519
-12 | -1.0866 | 0.01018 | -0.0487 | -106.7387
-11.5 | -1.0326 | 0.00969 | -0.0484 | -106.5635
-11 | -0.9781 | 0.00923 | -0.0482 | -105.9697
-10.5 | -0.9233 | 0.00879 | -0.048 | -105.0398
-10 | -0.8683 | 0.00837 | -0.0478 | -103.7395
-9.5 | -0.813 | 0.00799 | -0.0477 | -101.7522
-9 | -0.7573 | 0.00763 | -0.0476 | -99.2529
-8.5 | -0.7016 | 0.00724 | -0.0476 | -96.9061
-8 | -0.646 | 0.00684 | -0.0475 | -94.4444
-7.5 | -0.5894 | 0.00657 | -0.0476 | -89.7108
-7 | -0.5326 | 0.00635 | -0.0478 | -83.874
-6.5 | -0.4755 | 0.00615 | -0.048 | -77.3171
-6 | -0.4183 | 0.00596 | -0.0483 | -70.1846
-5.5 | -0.3611 | 0.00579 | -0.0486 | -62.3661
-5 | -0.3037 | 0.0056 | -0.0489 | -54.2321
-4.5 | -0.2465 | 0.0054 | -0.0491 | -45.6481
-4 | -0.1889 | 0.00526 | -0.0495 | -35.9125
-3.5 | -0.1311 | 0.00514 | -0.0499 | -25.5058
-3 | -0.0735 | 0.00501 | -0.0503 | -14.6707
-2.5 | -0.0156 | 0.00491 | -0.0507 | -3.1772
-2 | 0.042 | 0.00482 | -0.0511 | 8.7137
-1.5 | 0.0995 | 0.00476 | -0.0515 | 20.9034
-1 | 0.1569 | 0.00468 | -0.0519 | 33.5256
-0.5 | 0.2137 | 0.00464 | -0.0522 | 46.056
0 | 0.2698 | 0.00451 | -0.0524 | 59.8226
0.5 | 0.3257 | 0.00441 | -0.0526 | 73.8549
1 | 0.3777 | 0.00435 | -0.0522 | 86.8276
1.5 | 0.4319 | 0.00436 | -0.0522 | 99.0596
2 | 0.4874 | 0.00459 | -0.0524 | 106.1874
2.5 | 0.5427 | 0.00485 | -0.0525 | 111.8969
3 | 0.5962 | 0.00523 | -0.0524 | 113.9962
3.5 | 0.6514 | 0.00536 | -0.0525 | 121.5299
4 | 0.7051 | 0.00563 | -0.0524 | 125.2398
4.5 | 0.7603 | 0.00581 | -0.0526 | 130.8606
5 | 0.8153 | 0.00607 | -0.0527 | 134.3163
5.5 | 0.8699 | 0.00635 | -0.0528 | 136.9921
6 | 0.9245 | 0.00661 | -0.0529 | 139.8638
6.5 | 0.9788 | 0.00687 | -0.0529 | 142.4745
7 | 1.0324 | 0.00716 | -0.0528 | 144.1899
7.5 | 1.0856 | 0.00742 | -0.0526 | 146.3073
8 | 1.1372 | 0.0077 | -0.052 | 147.6883
8.5 | 1.1912 | 0.00806 | -0.0521 | 147.7916
9 | 1.2499 | 0.00843 | -0.0532 | 148.2681
9.5 | 1.3025 | 0.0088 | -0.0531 | 148.0114
10 | 1.3531 | 0.00926 | -0.0526 | 146.1231
10.5 | 1.4033 | 0.00975 | -0.052 | 143.9282
11 | 1.4533 | 0.01022 | -0.0514 | 142.2016
11.5 | 1.502 | 0.01075 | -0.0507 | 139.7209
12 | 1.5483 | 0.0114 | -0.0496 | 135.8158
12.5 | 1.594 | 0.01203 | -0.0484 | 132.5021
13 | 1.6377 | 0.01271 | -0.0469 | 128.8513
13.5 | 1.6746 | 0.01355 | -0.0443 | 123.5867
14 | 1.7061 | 0.01448 | -0.0409 | 117.8246
14.5 | 1.7381 | 0.01549 | -0.038 | 112.2079
15 | 1.7687 | 0.01668 | -0.0353 | 106.0372
15.5 | 1.7972 | 0.01812 | -0.0327 | 99.1832
16 | 1.822 | 0.01993 | -0.0301 | 91.42
16.5 | 1.8432 | 0.02213 | -0.0275 | 83.2897
17 | 1.8634 | 0.02453 | -0.0253 | 75.9641
17.5 | 1.8802 | 0.02727 | -0.0231 | 68.9476
18 | 1.8939 | 0.03035 | -0.0211 | 62.402
18.5 | 1.9064 | 0.03362 | -0.0193 | 56.7043
19 | 1.917 | 0.0372 | -0.0178 | 51.5323
19.5 | 1.9242 | 0.04132 | -0.0166 | 46.5682
20 | 1.9276 | 0.04598 | -0.0157 | 41.9226

## 149. Re 20M Mach 0.25 (1)
BIGFOIL.COM POLAR EXPORT
GA 37A312
GA 37A312 |  |  |  | Cl Max: | 1.323 | at alpha= | 10.5 | deg
JavaFoil+Calcfoil stall+Eppler ext transition |  |  |  | L/D Max: | 122.152 | at alpha= | 7 | deg
Re: | 20000000 |  |  | Cd Min: | 0.00533 | at alpha= | -0.5 | deg
Mach: | 0.25 |  |  | Cl=0 at alpha= | -2.3306 | deg
|  |  |  | @ Cl=0.1, Cd= | 0.0058157
|  |  |  | @ Cl=0.4, Cd= | 0.0056522
|  |  |  | @ Cl=0.6, Cd= | 0.10432
alpha (deg) | Cl | Cd | Cm | Cl/Cd
-14.5 | -0.104 | 0.09 | -0.015 | -1.154
-14 | -0.196 | 0.08533 | -0.016 | -2.296
-13.5 | -0.251 | 0.07986 | -0.016 | -3.146
-13 | -0.298 | 0.07511 | -0.017 | -3.973
-12.5 | -0.341 | 0.06904 | -0.018 | -4.94
-12 | -0.381 | 0.06152 | -0.02 | -6.188
-11.5 | -0.42 | 0.05019 | -0.023 | -8.373
-11 | -0.439 | 0.05511 | -0.021 | -7.959
-10.5 | -0.453 | 0.05684 | -0.02 | -7.977
-10 | -0.47 | 0.0513 | -0.022 | -9.156
-9.5 | -0.573 | 0.00878 | -0.034 | -65.283
-9 | -0.573 | 0.00835 | -0.035 | -68.666
-8.5 | -0.565 | 0.00794 | -0.036 | -71.073
-8 | -0.548 | 0.00732 | -0.037 | -74.879
-7.5 | -0.523 | 0.00776 | -0.037 | -67.465
-7 | -0.492 | 0.00737 | -0.038 | -66.768
-6.5 | -0.455 | 0.00695 | -0.039 | -65.418
-6 | -0.412 | 0.00696 | -0.04 | -59.123
-5.5 | -0.364 | 0.00647 | -0.041 | -56.283
-5 | -0.312 | 0.00627 | -0.042 | -49.806
-4.5 | -0.258 | 0.00616 | -0.043 | -41.837
-4 | -0.201 | 0.00601 | -0.044 | -33.43
-3.5 | -0.142 | 0.00598 | -0.045 | -23.763
-3 | -0.082 | 0.00584 | -0.046 | -14.028
-2.5 | -0.021 | 0.00585 | -0.047 | -3.572
-2 | 0.041 | 0.00573 | -0.047 | 7.096
-1.5 | 0.103 | 0.00582 | -0.048 | 17.634
-1 | 0.165 | 0.00565 | -0.049 | 29.145
-0.5 | 0.227 | 0.00533 | -0.05 | 42.549
0 | 0.291 | 0.00542 | -0.051 | 53.647
0.5 | 0.353 | 0.0056 | -0.052 | 63.12
1 | 0.416 | 0.00567 | -0.053 | 73.302
1.5 | 0.478 | 0.00575 | -0.054 | 83.199
2 | 0.541 | 0.00617 | -0.055 | 87.645
2.5 | 0.602 | 0.00643 | -0.056 | 93.626
3 | 0.664 | 0.00645 | -0.057 | 102.926
3.5 | 0.726 | 0.00679 | -0.058 | 106.931
4 | 0.786 | 0.00739 | -0.059 | 106.439
4.5 | 0.846 | 0.00736 | -0.059 | 114.897
5 | 0.905 | 0.00767 | -0.06 | 117.92
5.5 | 0.962 | 0.00831 | -0.061 | 115.817
6 | 1.017 | 0.00867 | -0.062 | 117.305
6.5 | 1.069 | 0.00883 | -0.063 | 121.089
7 | 1.119 | 0.00916 | -0.064 | 122.152
7.5 | 1.164 | 0.00957 | -0.065 | 121.656
8 | 1.205 | 0.0101 | -0.066 | 119.359
8.5 | 1.241 | 0.01023 | -0.067 | 121.336
9 | 1.272 | 0.01061 | -0.068 | 119.889
9.5 | 1.296 | 0.01112 | -0.069 | 116.562
10 | 1.313 | 0.01173 | -0.07 | 111.962
10.5 | 1.323 | 0.01233 | -0.07 | 107.3
11 | 1.314 | 0.01319 | -0.071 | 99.591
11.5 | 1.287 | 0.01371 | -0.072 | 93.857
12 | 1.248 | 0.01458 | -0.073 | 85.589
12.5 | 1.195 | 0.01624 | -0.074 | 73.614
13 | 1.098 | 0.01917 | -0.072 | 57.291
13.5 | 1.009 | 0.02286 | -0.072 | 44.153
14 | 0.902 | 0.03171 | -0.07 | 28.444
14.5 | 0.766 | 0.05815 | -0.063 | 13.171
15 | 0.639 | 0.09414 | -0.052 | 6.789
15.5 | 0.546 | 0.10432 | -0.049 | 5.237

## 150. Re 20M Mach 0.25 (2)
BIGFOIL.COM POLAR EXPORT
GA 37A312
GA 37A312 |  |  |  | Cl Max: | 1.8604 | at alpha= | 18 | deg
XFOIL ncrit=9 |  |  |  | L/D Max: | 147.342 | at alpha= | 8.5 | deg
Re: | 20000000 |  |  | Cd Min: | 0.20596 | at alpha= | -18 | deg
Mach: | 0.25 |  |  | Cl=0 at alpha= | -2.3668 | deg
|  |  |  | @ Cl=0.1, Cd= | 0.0047639
|  |  |  | @ Cl=0.4, Cd= | 0.0042617
|  |  |  | @ Cl=0.6, Cd= | 0.0051575
alpha (deg) | Cl | Cd | Cm | Cl/Cd
-18 | -0.6607 | 0.20596 | 0.0294 | -3.2079
-17.5 | -0.644 | 0.19941 | 0.0255 | -3.2295
-16.5 | -0.644 | 0.17605 | 0.0149 | -3.6581
-16 | -0.6913 | 0.15241 | 0.0036 | -4.5358
-15.5 | -1.0931 | 0.06646 | -0.0529 | -16.4475
-15 | -1.1227 | 0.05201 | -0.0663 | -21.5862
-14.5 | -1.1588 | 0.04012 | -0.0767 | -28.8833
-14 | -1.2058 | 0.03161 | -0.0776 | -38.1462
-13.5 | -1.2349 | 0.02456 | -0.0724 | -50.2809
-13 | -1.2247 | 0.01902 | -0.0683 | -64.3901
-12.5 | -1.1874 | 0.01581 | -0.0651 | -75.1044
-12 | -1.1383 | 0.01384 | -0.0626 | -82.2471
-11.5 | -1.0838 | 0.01249 | -0.0606 | -86.7734
-11 | -1.0269 | 0.01145 | -0.0588 | -89.6856
-10.5 | -0.969 | 0.01055 | -0.0574 | -91.8483
-10 | -0.9108 | 0.00975 | -0.056 | -93.4154
-9.5 | -0.8522 | 0.00905 | -0.0549 | -94.1657
-9 | -0.7931 | 0.00846 | -0.0539 | -93.747
-8.5 | -0.7339 | 0.00791 | -0.0531 | -92.7813
-8 | -0.6752 | 0.00734 | -0.0523 | -91.9891
-7.5 | -0.6158 | 0.0069 | -0.0518 | -89.2464
-7 | -0.5559 | 0.00656 | -0.0514 | -84.7409
-6.5 | -0.4958 | 0.00631 | -0.0512 | -78.5737
-6 | -0.4355 | 0.00609 | -0.0512 | -71.5107
-4.5 | -0.2557 | 0.00549 | -0.0513 | -46.5756
-4 | -0.1957 | 0.0053 | -0.0515 | -36.9245
-3.5 | -0.1358 | 0.00518 | -0.0517 | -26.2162
-3 | -0.0758 | 0.00504 | -0.0521 | -15.0397
-2.5 | -0.0159 | 0.00493 | -0.0524 | -3.2252
-2 | 0.0438 | 0.00483 | -0.0528 | 9.0683
-1.5 | 0.1033 | 0.00476 | -0.0532 | 21.7017
-1 | 0.1626 | 0.0047 | -0.0536 | 34.5957
-0.5 | 0.2216 | 0.00462 | -0.0539 | 47.9654
0 | 0.2793 | 0.00451 | -0.0541 | 61.929
0.5 | 0.337 | 0.00439 | -0.0543 | 76.7654
1 | 0.3906 | 0.00425 | -0.0539 | 91.9059
1.5 | 0.4466 | 0.00432 | -0.0538 | 103.3796
2 | 0.5036 | 0.00459 | -0.0539 | 109.7168
2.5 | 0.5604 | 0.00487 | -0.054 | 115.0719
3 | 0.6155 | 0.00527 | -0.0537 | 116.7932
3.5 | 0.6726 | 0.0054 | -0.0538 | 124.5556
4 | 0.728 | 0.00571 | -0.0536 | 127.4956
4.5 | 0.7853 | 0.00591 | -0.0537 | 132.8765
5 | 0.8422 | 0.00619 | -0.0536 | 136.0582
5.5 | 0.8987 | 0.00651 | -0.0535 | 138.0492
6 | 0.9557 | 0.00677 | -0.0534 | 141.1669
6.5 | 1.0117 | 0.0071 | -0.0531 | 142.493
7 | 1.0677 | 0.0074 | -0.0527 | 144.2838
7.5 | 1.1236 | 0.00767 | -0.0522 | 146.4928
8 | 1.1764 | 0.008 | -0.051 | 147.05
8.5 | 1.2362 | 0.00839 | -0.0513 | 147.3421
9 | 1.2954 | 0.00881 | -0.0515 | 147.0375
9.5 | 1.3491 | 0.0093 | -0.0505 | 145.0645
10 | 1.402 | 0.00985 | -0.0493 | 142.335
10.5 | 1.4549 | 0.01038 | -0.048 | 140.1638
11 | 1.5053 | 0.01105 | -0.0464 | 136.2262
11.5 | 1.5542 | 0.01176 | -0.0444 | 132.1599
12 | 1.6004 | 0.01256 | -0.042 | 127.4204
12.5 | 1.6366 | 0.01352 | -0.0379 | 121.0503
13 | 1.6725 | 0.01457 | -0.0341 | 114.7907
13.5 | 1.707 | 0.01584 | -0.0305 | 107.7652
14 | 1.7386 | 0.01744 | -0.027 | 99.6904
14.5 | 1.7674 | 0.01939 | -0.0237 | 91.1501
15 | 1.7932 | 0.02174 | -0.0206 | 82.4839
15.5 | 1.8155 | 0.02446 | -0.0175 | 74.2232
16 | 1.8326 | 0.02768 | -0.0146 | 66.2066
16.5 | 1.8449 | 0.0314 | -0.0117 | 58.7548
17 | 1.854 | 0.03555 | -0.0093 | 52.1519
17.5 | 1.8596 | 0.04023 | -0.0072 | 46.2242
18 | 1.8604 | 0.04569 | -0.0057 | 40.7179
18.5 | 1.8536 | 0.05214 | -0.0048 | 35.5504
19 | 1.841 | 0.05954 | -0.0047 | 30.9204
19.5 | 1.8229 | 0.0679 | -0.0054 | 26.8468
20 | 1.7941 | 0.07785 | -0.0073 | 23.0456

## 151. Re 20M Mach 0.50 (1)
BIGFOIL.COM POLAR EXPORT
GA 37A312
GA 37A312 |  |  |  | Cl Max: | 1.246 | at alpha= | 20 | deg
JavaFoil+Calcfoil stall+Eppler ext transition |  |  |  | L/D Max: | 115.38 | at alpha= | 4.5 | deg
Re: | 20000000 |  |  | Cd Min: | 0.00551 | at alpha= | 0 | deg
Mach: | 0.5 |  |  | Cl=0 at alpha= | -2.3309 | deg
|  |  |  | @ Cl=0.1, Cd= | 0.005885
|  |  |  | @ Cl=0.4, Cd= | 0.0057179
|  |  |  | @ Cl=0.6, Cd= | 0.0065093
alpha (deg) | Cl | Cd | Cm | Cl/Cd
-20 | -0.97 | 0.17874 | -0.012 | -5.424
-19.5 | -0.943 | 0.17859 | -0.012 | -5.282
-19 | -0.919 | 0.15352 | -0.013 | -5.984
-18.5 | -0.893 | 0.1436 | -0.013 | -6.219
-18 | -0.866 | 0.13827 | -0.014 | -6.263
-17.5 | -0.838 | 0.13253 | -0.014 | -6.324
-17 | -0.811 | 0.12918 | -0.014 | -6.276
-16.5 | -0.783 | 0.12543 | -0.015 | -6.243
-16 | -0.756 | 0.11662 | -0.015 | -6.481
-15.5 | -0.728 | 0.11185 | -0.015 | -6.506
-15 | -0.7 | 0.10587 | -0.015 | -6.613
-14.5 | -0.673 | 0.10213 | -0.016 | -6.59
-14 | -0.646 | 0.09901 | -0.016 | -6.523
-13.5 | -0.619 | 0.09628 | -0.017 | -6.426
-13 | -0.592 | 0.09059 | -0.017 | -6.534
-12.5 | -0.565 | 0.08371 | -0.018 | -6.748
-12 | -0.538 | 0.07612 | -0.019 | -7.072
-11.5 | -0.512 | 0.06936 | -0.02 | -7.389
-11 | -0.488 | 0.06171 | -0.022 | -7.913
-10.5 | -0.52 | 0.01957 | -0.033 | -26.591
-10 | -0.523 | 0.00999 | -0.037 | -52.398
-9.5 | -0.49 | 0.00953 | -0.038 | -51.399
-9 | -0.37 | 0.05786 | -0.019 | -6.402
-8.5 | -0.346 | 0.04976 | -0.023 | -6.944
-8 | -0.388 | 0.00859 | -0.041 | -45.225
-7.5 | -0.354 | 0.00793 | -0.042 | -44.677
-7 | -0.32 | 0.00775 | -0.043 | -41.357
-6.5 | -0.286 | 0.00767 | -0.044 | -37.322
-6 | -0.252 | 0.0078 | -0.045 | -32.334
-5.5 | -0.301 | 0.00712 | -0.046 | -42.306
-5 | -0.313 | 0.00724 | -0.047 | -43.216
-4.5 | -0.273 | 0.00695 | -0.048 | -39.215
-4 | -0.218 | 0.00636 | -0.049 | -34.305
-3.5 | -0.156 | 0.00631 | -0.05 | -24.757
-3 | -0.091 | 0.00623 | -0.051 | -14.58
-2.5 | -0.023 | 0.00601 | -0.052 | -3.874
-2 | 0.045 | 0.00583 | -0.053 | 7.781
-1.5 | 0.115 | 0.0059 | -0.054 | 19.409
-1 | 0.184 | 0.00577 | -0.055 | 31.86
-0.5 | 0.254 | 0.00554 | -0.056 | 45.762
0 | 0.325 | 0.00551 | -0.057 | 58.987
0.5 | 0.395 | 0.0057 | -0.058 | 69.316
1 | 0.465 | 0.00595 | -0.059 | 78.127
1.5 | 0.535 | 0.00598 | -0.06 | 89.345
2 | 0.605 | 0.00655 | -0.061 | 92.359
2.5 | 0.672 | 0.00667 | -0.062 | 100.862
3 | 0.741 | 0.00702 | -0.063 | 105.583
3.5 | 0.81 | 0.00746 | -0.064 | 108.657
4 | 0.877 | 0.00779 | -0.065 | 112.663
4.5 | 0.942 | 0.00817 | -0.067 | 115.38
5 | 1.005 | 0.00913 | -0.068 | 110.052
5.5 | 1.064 | 0.00997 | -0.069 | 106.773
6 | 1.116 | 0.00997 | -0.07 | 111.956
6.5 | 1.158 | 0.0105 | -0.071 | 110.301
7 | 1.185 | 0.01111 | -0.072 | 106.645
7.5 | 1.184 | 0.01176 | -0.073 | 100.755
8 | 1.118 | 0.01276 | -0.074 | 87.637
8.5 | 0.751 | 0.01353 | -0.075 | 55.511
9 | 0.785 | 0.01414 | -0.076 | 55.549
9.5 | 0.819 | 0.01564 | -0.077 | 52.408
10 | 0.836 | 0.01721 | -0.076 | 48.589
10.5 | 0.85 | 0.02189 | -0.075 | 38.839
11 | 0.885 | 0.02159 | -0.076 | 41.008
11.5 | 0.893 | 0.02902 | -0.074 | 30.755
12 | 0.913 | 0.03413 | -0.074 | 26.746
12.5 | 0.859 | 0.07188 | -0.06 | 11.953
13 | 0.856 | 0.10003 | -0.046 | 8.56
13.5 | 0.886 | 0.10318 | -0.048 | 8.585
14 | 0.915 | 0.1064 | -0.05 | 8.602
14.5 | 0.947 | 0.10834 | -0.053 | 8.74
15 | 0.979 | 0.11034 | -0.056 | 8.869
15.5 | 1.008 | 0.11631 | -0.057 | 8.667
16 | 1.031 | 0.12906 | -0.056 | 7.991
16.5 | 1.051 | 0.15385 | -0.053 | 6.833
17 | 1.08 | 0.15804 | -0.055 | 6.832
17.5 | 1.109 | 0.16114 | -0.057 | 6.881
18 | 1.138 | 0.16482 | -0.058 | 6.903
18.5 | 1.165 | 0.1764 | -0.059 | 6.605
19 | 1.197 | 0.17604 | -0.061 | 6.799
19.5 | 1.225 | 0.18481 | -0.062 | 6.628
20 | 1.246 | 0.20711 | -0.061 | 6.015

## 152. Re 20M Mach 0.50 (2)
BIGFOIL.COM POLAR EXPORT
GA 37A312
GA 37A312 |  |  |  | Cl Max: | 1.4191 | at alpha= | 8.5 | deg
XFOIL ncrit=9 |  |  |  | L/D Max: | 143.623 | at alpha= | 7 | deg
Re: | 20000000 |  |  | Cd Min: | 0.01042 | at alpha= | 8.5 | deg
Mach: | 0.5 |  |  | Cl=0 at alpha= | -99 | deg
|  |  |  | @ Cl=0.1, Cd= | 0.0045
|  |  |  | @ Cl=0.4, Cd= | 0.0042668
|  |  |  | @ Cl=0.6, Cd= | 0.0047546
alpha (deg) | Cl | Cd | Cm | Cl/Cd
0 | 0.3224 | 0.0045 | -0.0614 | 71.6444
0.5 | 0.3876 | 0.00435 | -0.0615 | 89.1034
1 | 0.4502 | 0.00393 | -0.0612 | 114.5547
1.5 | 0.5128 | 0.00425 | -0.0608 | 120.6588
2 | 0.5764 | 0.00463 | -0.0605 | 124.4924
2.5 | 0.6408 | 0.00497 | -0.0603 | 128.9336
3 | 0.7032 | 0.0054 | -0.0596 | 130.2222
3.5 | 0.7671 | 0.00569 | -0.059 | 134.8155
4 | 0.8306 | 0.0061 | -0.0582 | 136.1639
4.5 | 0.8962 | 0.00644 | -0.0574 | 139.1615
5 | 0.9616 | 0.00685 | -0.0564 | 140.3796
5.5 | 1.0269 | 0.00726 | -0.0551 | 141.4463
6 | 1.0921 | 0.00772 | -0.0535 | 141.4637
6.5 | 1.1586 | 0.00812 | -0.0517 | 142.6847
7 | 1.2251 | 0.00853 | -0.0495 | 143.6225
7.5 | 1.2877 | 0.009 | -0.046 | 143.0778
8 | 1.3577 | 0.00963 | -0.0436 | 140.9865
8.5 | 1.4191 | 0.01042 | -0.0391 | 136.19