## index
index | Re | Mach | Datasource
1 | 50000 | 0 | JavaFoil+Calcfoil stall+Eppler ext transition
2 | 50000 | 0 | XFOIL ncrit=9
3 | 50000 | 0.1 | JavaFoil+Calcfoil stall+Eppler ext transition
4 | 50000 | 0.1 | XFOIL ncrit=9
5 | 50000 | 0.25 | JavaFoil+Calcfoil stall+Eppler ext transition
6 | 50000 | 0.25 | XFOIL ncrit=9
7 | 50000 | 0.5 | JavaFoil+Calcfoil stall+Eppler ext transition
8 | 50000 | 0.5 | XFOIL ncrit=9
9 | 100000 | 0 | JavaFoil+Calcfoil stall+Eppler ext transition
10 | 100000 | 0 | XFOIL ncrit=9
11 | 100000 | 0.1 | JavaFoil+Calcfoil stall+Eppler ext transition
12 | 100000 | 0.1 | XFOIL ncrit=9
13 | 100000 | 0.25 | JavaFoil+Calcfoil stall+Eppler ext transition
14 | 100000 | 0.25 | XFOIL ncrit=9
15 | 100000 | 0.5 | JavaFoil+Calcfoil stall+Eppler ext transition
16 | 100000 | 0.5 | XFOIL ncrit=9
17 | 250000 | 0 | JavaFoil+Calcfoil stall+Eppler ext transition
18 | 250000 | 0 | XFOIL ncrit=9
19 | 250000 | 0.1 | JavaFoil+Calcfoil stall+Eppler ext transition
20 | 250000 | 0.1 | XFOIL ncrit=9
21 | 250000 | 0.25 | JavaFoil+Calcfoil stall+Eppler ext transition
22 | 250000 | 0.25 | XFOIL ncrit=9
23 | 250000 | 0.5 | JavaFoil+Calcfoil stall+Eppler ext transition
24 | 250000 | 0.5 | XFOIL ncrit=9
25 | 500000 | 0 | JavaFoil+Calcfoil stall+Eppler ext transition
26 | 500000 | 0 | XFOIL ncrit=9
27 | 500000 | 0.1 | JavaFoil+Calcfoil stall+Eppler ext transition
28 | 500000 | 0.1 | XFOIL ncrit=9
29 | 500000 | 0.25 | JavaFoil+Calcfoil stall+Eppler ext transition
30 | 500000 | 0.25 | XFOIL ncrit=9
31 | 500000 | 0.5 | JavaFoil+Calcfoil stall+Eppler ext transition
32 | 500000 | 0.5 | XFOIL ncrit=9
33 | 750000 | 0 | JavaFoil+Calcfoil stall+Eppler ext transition
34 | 750000 | 0 | XFOIL ncrit=9
35 | 750000 | 0.1 | JavaFoil+Calcfoil stall+Eppler ext transition
36 | 750000 | 0.1 | XFOIL ncrit=9
37 | 750000 | 0.25 | JavaFoil+Calcfoil stall+Eppler ext transition
38 | 750000 | 0.25 | XFOIL ncrit=9
39 | 750000 | 0.5 | JavaFoil+Calcfoil stall+Eppler ext transition
40 | 750000 | 0.5 | XFOIL ncrit=9
41 | 1000000 | 0 | JavaFoil+Calcfoil stall+Eppler ext transition
42 | 1000000 | 0 | XFOIL ncrit=9
43 | 1000000 | 0.1 | JavaFoil+Calcfoil stall+Eppler ext transition
44 | 1000000 | 0.1 | XFOIL ncrit=9
45 | 1000000 | 0.25 | JavaFoil+Calcfoil stall+Eppler ext transition
46 | 1000000 | 0.25 | XFOIL ncrit=9
47 | 1000000 | 0.5 | JavaFoil+Calcfoil stall+Eppler ext transition
48 | 1000000 | 0.5 | XFOIL ncrit=9
49 | 2000000 | 0 | JavaFoil+Calcfoil stall+Eppler ext transition
50 | 2000000 | 0 | XFOIL ncrit=9
51 | 2000000 | 0.1 | JavaFoil+Calcfoil stall+Eppler ext transition
52 | 2000000 | 0.1 | XFOIL ncrit=9
53 | 2000000 | 0.25 | JavaFoil+Calcfoil stall+Eppler ext transition
54 | 2000000 | 0.25 | XFOIL ncrit=9
55 | 2000000 | 0.5 | JavaFoil+Calcfoil stall+Eppler ext transition
56 | 2000000 | 0.5 | XFOIL ncrit=9
57 | 3000000 | 0 | JavaFoil+Calcfoil stall+Eppler ext transition
58 | 3000000 | 0 | XFOIL ncrit=9
59 | 3000000 | 0.1 | JavaFoil+Calcfoil stall+Eppler ext transition
60 | 3000000 | 0.1 | XFOIL ncrit=9
61 | 3000000 | 0.25 | JavaFoil+Calcfoil stall+Eppler ext transition
62 | 3000000 | 0.25 | XFOIL ncrit=9
63 | 3000000 | 0.5 | JavaFoil+Calcfoil stall+Eppler ext transition
64 | 3000000 | 0.5 | XFOIL ncrit=9
65 | 4000000 | 0 | JavaFoil+Calcfoil stall+Eppler ext transition
66 | 4000000 | 0 | XFOIL ncrit=9
67 | 4000000 | 0.1 | JavaFoil+Calcfoil stall+Eppler ext transition
68 | 4000000 | 0.1 | XFOIL ncrit=9
69 | 4000000 | 0.25 | JavaFoil+Calcfoil stall+Eppler ext transition
70 | 4000000 | 0.25 | XFOIL ncrit=9
71 | 4000000 | 0.5 | JavaFoil+Calcfoil stall+Eppler ext transition
72 | 4000000 | 0.5 | XFOIL ncrit=9
73 | 5000000 | 0 | JavaFoil+Calcfoil stall+Eppler ext transition
74 | 5000000 | 0 | XFOIL ncrit=9
75 | 5000000 | 0.1 | JavaFoil+Calcfoil stall+Eppler ext transition
76 | 5000000 | 0.1 | XFOIL ncrit=9
77 | 5000000 | 0.25 | JavaFoil+Calcfoil stall+Eppler ext transition
78 | 5000000 | 0.25 | XFOIL ncrit=9
79 | 5000000 | 0.5 | JavaFoil+Calcfoil stall+Eppler ext transition
80 | 5000000 | 0.5 | XFOIL ncrit=9
81 | 6000000 | 0 | JavaFoil+Calcfoil stall+Eppler ext transition
82 | 6000000 | 0 | XFOIL ncrit=9
83 | 6000000 | 0.1 | JavaFoil+Calcfoil stall+Eppler ext transition
84 | 6000000 | 0.1 | XFOIL ncrit=9
85 | 6000000 | 0.25 | JavaFoil+Calcfoil stall+Eppler ext transition
86 | 6000000 | 0.25 | XFOIL ncrit=9
87 | 6000000 | 0.5 | JavaFoil+Calcfoil stall+Eppler ext transition
88 | 6000000 | 0.5 | XFOIL ncrit=9
89 | 7000000 | 0 | JavaFoil+Calcfoil stall+Eppler ext transition
90 | 7000000 | 0 | XFOIL ncrit=9
91 | 7000000 | 0.1 | JavaFoil+Calcfoil stall+Eppler ext transition
92 | 7000000 | 0.1 | XFOIL ncrit=9
93 | 7000000 | 0.25 | JavaFoil+Calcfoil stall+Eppler ext transition
94 | 7000000 | 0.25 | XFOIL ncrit=9
95 | 7000000 | 0.5 | JavaFoil+Calcfoil stall+Eppler ext transition
96 | 7000000 | 0.5 | XFOIL ncrit=9
97 | 8000000 | 0 | JavaFoil+Calcfoil stall+Eppler ext transition
98 | 8000000 | 0 | XFOIL ncrit=9
99 | 8000000 | 0.1 | JavaFoil+Calcfoil stall+Eppler ext transition
100 | 8000000 | 0.1 | XFOIL ncrit=9
101 | 8000000 | 0.25 | JavaFoil+Calcfoil stall+Eppler ext transition
102 | 8000000 | 0.25 | XFOIL ncrit=9
103 | 8000000 | 0.5 | JavaFoil+Calcfoil stall+Eppler ext transition
104 | 8000000 | 0.5 | XFOIL ncrit=9
105 | 10000000 | 0 | JavaFoil+Calcfoil stall+Eppler ext transition
106 | 10000000 | 0 | XFOIL ncrit=9
107 | 10000000 | 0.1 | JavaFoil+Calcfoil stall+Eppler ext transition
108 | 10000000 | 0.1 | XFOIL ncrit=9
109 | 10000000 | 0.25 | JavaFoil+Calcfoil stall+Eppler ext transition
110 | 10000000 | 0.25 | XFOIL ncrit=9
111 | 10000000 | 0.5 | JavaFoil+Calcfoil stall+Eppler ext transition
112 | 10000000 | 0.5 | XFOIL ncrit=9
113 | 12000000 | 0 | JavaFoil+Calcfoil stall+Eppler ext transition
114 | 12000000 | 0 | XFOIL ncrit=9
115 | 12000000 | 0.1 | JavaFoil+Calcfoil stall+Eppler ext transition
116 | 12000000 | 0.1 | XFOIL ncrit=9
117 | 12000000 | 0.25 | JavaFoil+Calcfoil stall+Eppler ext transition
118 | 12000000 | 0.25 | XFOIL ncrit=9
119 | 12000000 | 0.5 | JavaFoil+Calcfoil stall+Eppler ext transition
120 | 12000000 | 0.5 | XFOIL ncrit=9
121 | 14000000 | 0 | JavaFoil+Calcfoil stall+Eppler ext transition
122 | 14000000 | 0 | XFOIL ncrit=9
123 | 14000000 | 0.1 | JavaFoil+Calcfoil stall+Eppler ext transition
124 | 14000000 | 0.1 | XFOIL ncrit=9
125 | 14000000 | 0.25 | JavaFoil+Calcfoil stall+Eppler ext transition
126 | 14000000 | 0.25 | XFOIL ncrit=9
127 | 14000000 | 0.5 | JavaFoil+Calcfoil stall+Eppler ext transition
128 | 14000000 | 0.5 | XFOIL ncrit=9
129 | 16000000 | 0 | JavaFoil+Calcfoil stall+Eppler ext transition
130 | 16000000 | 0 | XFOIL ncrit=9
131 | 16000000 | 0.1 | JavaFoil+Calcfoil stall+Eppler ext transition
132 | 16000000 | 0.1 | XFOIL ncrit=9
133 | 16000000 | 0.25 | JavaFoil+Calcfoil stall+Eppler ext transition
134 | 16000000 | 0.25 | XFOIL ncrit=9
135 | 16000000 | 0.5 | JavaFoil+Calcfoil stall+Eppler ext transition
136 | 16000000 | 0.5 | XFOIL ncrit=9
137 | 18000000 | 0 | JavaFoil+Calcfoil stall+Eppler ext transition
138 | 18000000 | 0 | XFOIL ncrit=9
139 | 18000000 | 0.1 | JavaFoil+Calcfoil stall+Eppler ext transition
140 | 18000000 | 0.1 | XFOIL ncrit=9
141 | 18000000 | 0.25 | JavaFoil+Calcfoil stall+Eppler ext transition
142 | 18000000 | 0.25 | XFOIL ncrit=9
143 | 18000000 | 0.5 | JavaFoil+Calcfoil stall+Eppler ext transition
144 | 18000000 | 0.5 | XFOIL ncrit=9
145 | 20000000 | 0 | JavaFoil+Calcfoil stall+Eppler ext transition
146 | 20000000 | 0 | XFOIL ncrit=9
147 | 20000000 | 0.1 | JavaFoil+Calcfoil stall+Eppler ext transition
148 | 20000000 | 0.1 | XFOIL ncrit=9
149 | 20000000 | 0.25 | JavaFoil+Calcfoil stall+Eppler ext transition
150 | 20000000 | 0.25 | XFOIL ncrit=9
151 | 20000000 | 0.5 | JavaFoil+Calcfoil stall+Eppler ext transition
152 | 20000000 | 0.5 | XFOIL ncrit=9

## 1. Re 50k Mach 0.00 (1)
BIGFOIL.COM POLAR EXPORT
NACA63-218 a=0.8
NACA63-218 a=0.8 |  |  |  | Cl Max: | 1.306 | at alpha= | 15.5 | deg
JavaFoil+Calcfoil stall+Eppler ext transition |  |  |  | L/D Max: | 32.3 | at alpha= | 8 | deg
Re: | 50000 |  |  | Cd Min: | 0.02075 | at alpha= | 0 | deg
Mach: | 0 |  |  | Cl=0 at alpha= | -1.5776 | deg
|  |  |  | @ Cl=0.1, Cd= | 0.021642
|  |  |  | @ Cl=0.4, Cd= | 0.022057
|  |  |  | @ Cl=0.6, Cd= | 0.024238
alpha (deg) | Cl | Cd | Cm | Cl/Cd
-20 | -1.082 | 0.25869 | -0.005 | -4.184
-19.5 | -1.096 | 0.24326 | -0.005 | -4.504
-19 | -1.103 | 0.23154 | -0.005 | -4.762
-18.5 | -1.107 | 0.21672 | -0.005 | -5.109
-18 | -1.11 | 0.20545 | -0.006 | -5.402
-17.5 | -1.11 | 0.19235 | -0.006 | -5.772
-17 | -1.108 | 0.18195 | -0.006 | -6.091
-16.5 | -1.103 | 0.17396 | -0.006 | -6.342
-16 | -1.096 | 0.16105 | -0.007 | -6.803
-15.5 | -1.086 | 0.15076 | -0.007 | -7.2
-15 | -1.072 | 0.14224 | -0.007 | -7.538
-14.5 | -1.057 | 0.13438 | -0.008 | -7.862
-14 | -1.038 | 0.12676 | -0.008 | -8.187
-13.5 | -1.016 | 0.11886 | -0.008 | -8.549
-13 | -0.992 | 0.1106 | -0.009 | -8.969
-12.5 | -0.965 | 0.1044 | -0.009 | -9.246
-12 | -0.936 | 0.09839 | -0.01 | -9.511
-11.5 | -0.903 | 0.09264 | -0.01 | -9.746
-11 | -0.868 | 0.0865 | -0.01 | -10.03
-10.5 | -0.831 | 0.08131 | -0.011 | -10.218
-10 | -0.792 | 0.076 | -0.011 | -10.42
-9.5 | -0.752 | 0.0718 | -0.012 | -10.472
-9 | -0.711 | 0.06668 | -0.012 | -10.66
-8.5 | -0.668 | 0.06307 | -0.013 | -10.598
-8 | -0.722 | 0.03136 | -0.024 | -23.015
-7.5 | -0.672 | 0.02973 | -0.025 | -22.611
-7 | -0.621 | 0.02834 | -0.025 | -21.897
-6.5 | -0.567 | 0.02711 | -0.026 | -20.934
-6 | -0.497 | 0.02798 | -0.026 | -17.751
-5.5 | -0.443 | 0.02696 | -0.026 | -16.412
-5 | -0.388 | 0.02608 | -0.027 | -14.857
-4.5 | -0.332 | 0.02521 | -0.027 | -13.185
-4 | -0.277 | 0.02442 | -0.028 | -11.329
-3.5 | -0.22 | 0.02382 | -0.029 | -9.251
-3 | -0.164 | 0.02327 | -0.029 | -7.03
-2.5 | -0.107 | 0.02274 | -0.03 | -4.683
-2 | -0.049 | 0.02237 | -0.031 | -2.19
-1.5 | 0.009 | 0.02201 | -0.031 | 0.404
-1 | 0.067 | 0.02176 | -0.032 | 3.086
-0.5 | 0.126 | 0.02155 | -0.033 | 5.836
0 | 0.187 | 0.02075 | -0.033 | 8.997
0.5 | 0.245 | 0.02102 | -0.034 | 11.661
1 | 0.303 | 0.02134 | -0.034 | 14.212
1.5 | 0.361 | 0.02173 | -0.035 | 16.627
2 | 0.417 | 0.0222 | -0.035 | 18.797
2.5 | 0.474 | 0.02272 | -0.036 | 20.873
3 | 0.531 | 0.02333 | -0.037 | 22.75
3.5 | 0.587 | 0.02404 | -0.037 | 24.413
4 | 0.642 | 0.02488 | -0.038 | 25.802
4.5 | 0.697 | 0.02573 | -0.04 | 27.081
5 | 0.751 | 0.02661 | -0.04 | 28.23
5.5 | 0.804 | 0.02769 | -0.041 | 29.056
6 | 0.857 | 0.02885 | -0.041 | 29.696
6.5 | 0.909 | 0.03008 | -0.042 | 30.203
7 | 0.959 | 0.03145 | -0.042 | 30.507
7.5 | 1.01 | 0.03277 | -0.042 | 30.803
8 | 1.087 | 0.03366 | -0.045 | 32.3
8.5 | 1.134 | 0.03544 | -0.045 | 31.994
9 | 1.178 | 0.03741 | -0.045 | 31.486
9.5 | 1.218 | 0.03962 | -0.046 | 30.75
10 | 1.254 | 0.04237 | -0.046 | 29.591
10.5 | 1.121 | 0.0799 | -0.025 | 14.035
11 | 1.152 | 0.08509 | -0.024 | 13.535
11.5 | 1.181 | 0.09108 | -0.024 | 12.969
12 | 1.208 | 0.09671 | -0.024 | 12.492
12.5 | 1.233 | 0.10394 | -0.024 | 11.86
13 | 1.254 | 0.10974 | -0.023 | 11.427
13.5 | 1.273 | 0.11841 | -0.023 | 10.75
14 | 1.287 | 0.12519 | -0.023 | 10.277
14.5 | 1.297 | 0.13312 | -0.023 | 9.74
15 | 1.303 | 0.144 | -0.023 | 9.05
15.5 | 1.306 | 0.15354 | -0.023 | 8.507
16 | 1.306 | 0.16295 | -0.023 | 8.013
16.5 | 1.302 | 0.1712 | -0.023 | 7.608
17 | 1.296 | 0.18403 | -0.023 | 7.043
17.5 | 1.287 | 0.19842 | -0.023 | 6.486
18 | 1.275 | 0.20576 | -0.023 | 6.197
18.5 | 1.261 | 0.21966 | -0.022 | 5.739
19 | 1.244 | 0.23259 | -0.023 | 5.35
19.5 | 1.226 | 0.24563 | -0.023 | 4.99
20 | 1.205 | 0.25528 | -0.023 | 4.721

## 2. Re 50k Mach 0.00 (2)
BIGFOIL.COM POLAR EXPORT
NACA63-218 a=0.8
NACA63-218 a=0.8 |  |  |  | Cl Max: | 1.1217 | at alpha= | 13 | deg
XFOIL ncrit=9 |  |  |  | L/D Max: | 22.0881 | at alpha= | 11.5 | deg
Re: | 50000 |  |  | Cd Min: | 0.21787 | at alpha= | 18 | deg
Mach: | 0 |  |  | Cl=0 at alpha= | 3.3978 | deg
|  |  |  | @ Cl=0.1, Cd= | 0.062795
|  |  |  | @ Cl=0.4, Cd= | 0.090895
|  |  |  | @ Cl=0.6, Cd= | 0.089584
alpha (deg) | Cl | Cd | Cm | Cl/Cd
-15 | -0.4665 | 0.17082 | -0.0053 | -2.7309
-14.5 | -0.4347 | 0.16182 | -0.007 | -2.6863
-14 | -0.4124 | 0.1542 | -0.0092 | -2.6744
-13.5 | -0.4022 | 0.14764 | -0.0118 | -2.7242
-12.5 | -0.5099 | 0.10951 | -0.0371 | -4.6562
-12 | -0.7852 | 0.06695 | -0.062 | -11.7282
-11.5 | -0.8381 | 0.05987 | -0.0588 | -13.9987
-11 | -0.8328 | 0.05404 | -0.0561 | -15.4108
-10.5 | -0.8574 | 0.05036 | -0.0487 | -17.0254
-10 | -0.8898 | 0.04726 | -0.0393 | -18.8278
-9.5 | -0.8848 | 0.04391 | -0.0337 | -20.1503
-9 | -0.8762 | 0.0408 | -0.0283 | -21.4755
-8.5 | -0.8632 | 0.03801 | -0.0233 | -22.7098
-8 | -0.849 | 0.03536 | -0.0182 | -24.0102
-7.5 | -0.8423 | 0.03301 | -0.012 | -25.5165
-7 | -0.8309 | 0.03343 | -0.0041 | -24.8549
-6.5 | -0.7959 | 0.03892 | 0.0055 | -20.4496
-6 | -0.7549 | 0.04475 | 0.015 | -16.8693
-5.5 | -0.7086 | 0.04995 | 0.0238 | -14.1862
-5 | -0.6571 | 0.05271 | 0.0275 | -12.4663
-4.5 | -0.5306 | 0.05729 | 0.0228 | -9.2617
-4 | -0.4491 | 0.0578 | 0.0183 | -7.7699
-3.5 | -0.3787 | 0.05733 | 0.0136 | -6.6056
-3 | -0.365 | 0.05607 | 0.0161 | -6.5097
-2.5 | -0.341 | 0.05497 | 0.017 | -6.2034
-2 | -0.333 | 0.05375 | 0.0209 | -6.1953
-1.5 | -0.3122 | 0.05288 | 0.0226 | -5.9039
-1 | -0.314 | 0.05163 | 0.0277 | -6.0817
-0.5 | -0.2973 | 0.05089 | 0.0297 | -5.842
0 | -0.3054 | 0.0497 | 0.0355 | -6.1449
1.5 | -0.3693 | 0.04335 | 0.0604 | -8.519
2 | -0.2986 | 0.0452 | 0.0518 | -6.6062
2.5 | -0.2124 | 0.04807 | 0.0393 | -4.4186
3 | -0.0895 | 0.05353 | 0.0188 | -1.672
3.5 | 0.023 | 0.05831 | 0.0003 | 0.39444
4 | 0.0464 | 0.05933 | -0.0009 | 0.78207
4.5 | 0.0579 | 0.06006 | 0.0004 | 0.96404
5.5 | 0.1287 | 0.06466 | -0.0052 | 1.9904
6.5 | 0.2251 | 0.07258 | -0.0141 | 3.1014
7 | 0.2695 | 0.07714 | -0.0176 | 3.4936
7.5 | 0.3248 | 0.08266 | -0.022 | 3.9293
8 | 0.3668 | 0.08726 | -0.0243 | 4.2035
8.5 | 0.3943 | 0.0911 | -0.0251 | 4.3282
9 | 0.5419 | 0.08578 | -0.022 | 6.3173
9.5 | 0.5675 | 0.08876 | -0.0213 | 6.3936
10 | 0.618 | 0.09004 | -0.0201 | 6.8636
10.5 | 0.6844 | 0.08889 | -0.0176 | 7.6994
11 | 0.6982 | 0.09297 | -0.0168 | 7.5099
11.5 | 1.0483 | 0.04746 | 0.003 | 22.0881
12 | 1.0719 | 0.05095 | 0.0058 | 21.0383
12.5 | 1.0975 | 0.0556 | 0.0076 | 19.7392
13 | 1.1217 | 0.0609 | 0.0089 | 18.4187
14 | 1.04 | 0.08165 | 0.008 | 12.7373
14.5 | 0.9157 | 0.10673 | -0.0028 | 8.5796
16 | 0.6839 | 0.19056 | -0.0539 | 3.5889
16.5 | 0.6954 | 0.19711 | -0.0575 | 3.528
17 | 0.715 | 0.20482 | -0.0605 | 3.4909
17.5 | 0.7483 | 0.2149 | -0.0622 | 3.4821
18 | 0.7503 | 0.21787 | -0.0668 | 3.4438

## 3. Re 50k Mach 0.10 (1)
BIGFOIL.COM POLAR EXPORT
NACA63-218 a=0.8
NACA63-218 a=0.8 |  |  |  | Cl Max: | 1.294 | at alpha= | 15 | deg
JavaFoil+Calcfoil stall+Eppler ext transition |  |  |  | L/D Max: | 32.127 | at alpha= | 8 | deg
Re: | 50000 |  |  | Cd Min: | 0.02083 | at alpha= | 0 | deg
Mach: | 0.1 |  |  | Cl=0 at alpha= | -1.5776 | deg
|  |  |  | @ Cl=0.1, Cd= | 0.021734
|  |  |  | @ Cl=0.4, Cd= | 0.022137
|  |  |  | @ Cl=0.6, Cd= | 0.024317
alpha (deg) | Cl | Cd | Cm | Cl/Cd
-20 | -1.047 | 0.26914 | -0.005 | -3.889
-19.5 | -1.064 | 0.25663 | -0.005 | -4.146
-19 | -1.074 | 0.2376 | -0.005 | -4.521
-18.5 | -1.082 | 0.22403 | -0.005 | -4.831
-18 | -1.088 | 0.21763 | -0.006 | -5
-17.5 | -1.091 | 0.20238 | -0.006 | -5.393
-17 | -1.092 | 0.18465 | -0.006 | -5.914
-16.5 | -1.09 | 0.17268 | -0.006 | -6.311
-16 | -1.085 | 0.16738 | -0.007 | -6.48
-15.5 | -1.077 | 0.15646 | -0.007 | -6.882
-15 | -1.065 | 0.14704 | -0.007 | -7.246
-14.5 | -1.051 | 0.13536 | -0.008 | -7.768
-14 | -1.034 | 0.12777 | -0.008 | -8.095
-13.5 | -1.014 | 0.12035 | -0.008 | -8.427
-13 | -0.991 | 0.11248 | -0.009 | -8.813
-12.5 | -0.965 | 0.10654 | -0.009 | -9.061
-12 | -0.937 | 0.09841 | -0.01 | -9.519
-11.5 | -0.904 | 0.09268 | -0.01 | -9.758
-11 | -0.87 | 0.08748 | -0.01 | -9.941
-10.5 | -0.833 | 0.08136 | -0.011 | -10.237
-10 | -0.795 | 0.07652 | -0.011 | -10.386
-9.5 | -0.755 | 0.07173 | -0.012 | -10.522
-9 | -0.713 | 0.06707 | -0.012 | -10.637
-8.5 | -0.671 | 0.06314 | -0.013 | -10.631
-8 | -0.724 | 0.03165 | -0.024 | -22.878
-7.5 | -0.675 | 0.02997 | -0.025 | -22.521
-7 | -0.623 | 0.02854 | -0.026 | -21.832
-6.5 | -0.57 | 0.02729 | -0.026 | -20.882
-6 | -0.499 | 0.02817 | -0.026 | -17.709
-5.5 | -0.444 | 0.02712 | -0.026 | -16.39
-5 | -0.389 | 0.02622 | -0.027 | -14.847
-4.5 | -0.334 | 0.02534 | -0.028 | -13.174
-4 | -0.278 | 0.02458 | -0.028 | -11.304
-3.5 | -0.221 | 0.02393 | -0.029 | -9.251
-3 | -0.164 | 0.02336 | -0.029 | -7.035
-2.5 | -0.107 | 0.02287 | -0.03 | -4.676
-2 | -0.049 | 0.02244 | -0.031 | -2.193
-1.5 | 0.009 | 0.02213 | -0.031 | 0.403
-1 | 0.067 | 0.02184 | -0.032 | 3.089
-0.5 | 0.126 | 0.02165 | -0.033 | 5.834
0 | 0.188 | 0.02083 | -0.033 | 9.004
0.5 | 0.246 | 0.0211 | -0.034 | 11.669
1 | 0.305 | 0.02143 | -0.034 | 14.219
1.5 | 0.363 | 0.02182 | -0.035 | 16.631
2 | 0.419 | 0.0223 | -0.036 | 18.799
2.5 | 0.476 | 0.02286 | -0.036 | 20.827
3 | 0.533 | 0.02344 | -0.037 | 22.745
3.5 | 0.589 | 0.02415 | -0.037 | 24.407
4 | 0.645 | 0.025 | -0.038 | 25.794
4.5 | 0.7 | 0.02595 | -0.04 | 26.971
5 | 0.755 | 0.02676 | -0.04 | 28.194
5.5 | 0.808 | 0.02786 | -0.041 | 29.004
6 | 0.861 | 0.02904 | -0.041 | 29.628
6.5 | 0.912 | 0.03032 | -0.042 | 30.095
7 | 0.963 | 0.03167 | -0.042 | 30.41
7.5 | 1.014 | 0.03303 | -0.043 | 30.693
8 | 1.091 | 0.03397 | -0.045 | 32.127
8.5 | 1.138 | 0.03579 | -0.045 | 31.788
9 | 1.182 | 0.03783 | -0.046 | 31.239
9.5 | 1.222 | 0.04006 | -0.046 | 30.492
10 | 1.255 | 0.04292 | -0.046 | 29.25
10.5 | 1.124 | 0.08055 | -0.024 | 13.95
11 | 1.154 | 0.08571 | -0.024 | 13.464
11.5 | 1.183 | 0.09126 | -0.024 | 12.964
12 | 1.209 | 0.09829 | -0.024 | 12.302
12.5 | 1.232 | 0.10505 | -0.024 | 11.731
13 | 1.252 | 0.11103 | -0.023 | 11.28
13.5 | 1.27 | 0.12008 | -0.023 | 10.575
14 | 1.282 | 0.12741 | -0.023 | 10.064
14.5 | 1.29 | 0.13465 | -0.023 | 9.578
15 | 1.294 | 0.14581 | -0.023 | 8.875
15.5 | 1.294 | 0.15555 | -0.023 | 8.322
16 | 1.291 | 0.16389 | -0.022 | 7.877
16.5 | 1.284 | 0.17501 | -0.022 | 7.339
17 | 1.275 | 0.18897 | -0.023 | 6.747
17.5 | 1.262 | 0.19711 | -0.022 | 6.401
18 | 1.246 | 0.21309 | -0.023 | 5.85
18.5 | 1.228 | 0.22728 | -0.022 | 5.403
19 | 1.208 | 0.23234 | -0.022 | 5.198
19.5 | 1.185 | 0.24579 | -0.022 | 4.821
20 | 1.161 | 0.26658 | -0.022 | 4.354

## 4. Re 50k Mach 0.10 (2)
BIGFOIL.COM POLAR EXPORT
NACA63-218 a=0.8
NACA63-218 a=0.8 |  |  |  | Cl Max: | 1.0968 | at alpha= | 13 | deg
XFOIL ncrit=9 |  |  |  | L/D Max: | 20.2766 | at alpha= | 12 | deg
Re: | 50000 |  |  | Cd Min: | 0.21861 | at alpha= | 18 | deg
Mach: | 0.1 |  |  | Cl=0 at alpha= | 3.4222 | deg
|  |  |  | @ Cl=0.1, Cd= | 0.06313
|  |  |  | @ Cl=0.4, Cd= | 0.09061
|  |  |  | @ Cl=0.6, Cd= | 0.088843
alpha (deg) | Cl | Cd | Cm | Cl/Cd
-15 | -0.4659 | 0.17139 | -0.0054 | -2.7184
-14.5 | -0.4338 | 0.16231 | -0.0072 | -2.6727
-14 | -0.4111 | 0.15462 | -0.0093 | -2.6588
-13.5 | -0.4008 | 0.14808 | -0.012 | -2.7066
-12 | -0.6459 | 0.07734 | -0.0569 | -8.3514
-11.5 | -0.748 | 0.06196 | -0.0625 | -12.0723
-11 | -0.8069 | 0.05512 | -0.0588 | -14.639
-10.5 | -0.8453 | 0.05124 | -0.0507 | -16.4969
-10 | -0.8836 | 0.04816 | -0.041 | -18.3472
-9.5 | -0.8832 | 0.04477 | -0.0349 | -19.7275
-9 | -0.8792 | 0.04154 | -0.0291 | -21.1651
-8.5 | -0.8635 | 0.03877 | -0.0243 | -22.2724
-8 | -0.8501 | 0.03612 | -0.0191 | -23.5354
-7.5 | -0.843 | 0.03364 | -0.013 | -25.0595
-7 | -0.8339 | 0.03335 | -0.0054 | -25.0045
-6.5 | -0.8037 | 0.03804 | 0.0041 | -21.1278
-6 | -0.764 | 0.04388 | 0.0138 | -17.4111
-5.5 | -0.7202 | 0.04902 | 0.0228 | -14.692
-5 | -0.6338 | 0.05458 | 0.0256 | -11.6123
-4.5 | -0.5338 | 0.05743 | 0.0222 | -9.2948
-4 | -0.4339 | 0.0584 | 0.0158 | -7.4298
-3.5 | -0.3779 | 0.05767 | 0.013 | -6.5528
-3 | -0.3482 | 0.05664 | 0.0134 | -6.1476
-2.5 | -0.349 | 0.05523 | 0.0179 | -6.319
-2 | -0.3432 | 0.05393 | 0.022 | -6.3638
-1.5 | -0.3222 | 0.05304 | 0.0239 | -6.0747
-1 | -0.3183 | 0.05188 | 0.0281 | -6.1353
-0.5 | -0.2881 | 0.05152 | 0.0281 | -5.592
0 | -0.3087 | 0.04995 | 0.0358 | -6.1802
1 | -0.415 | 0.04316 | 0.0637 | -9.6154
1.5 | -0.37 | 0.04367 | 0.0605 | -8.4726
2 | -0.3067 | 0.04522 | 0.0533 | -6.7824
2.5 | -0.2207 | 0.04806 | 0.0409 | -4.5922
3 | -0.096 | 0.05345 | 0.0202 | -1.7961
3.5 | 0.0177 | 0.0584 | 0.0015 | 0.30308
4 | 0.0507 | 0.05991 | -0.0015 | 0.84627
4.5 | 0.0587 | 0.06034 | 0.0004 | 0.97282
5 | 0.0936 | 0.06272 | -0.0021 | 1.4923
5.5 | 0.1273 | 0.06488 | -0.0047 | 1.9621
6 | 0.1945 | 0.07054 | -0.0122 | 2.7573
6.5 | 0.2262 | 0.073 | -0.014 | 3.0986
7 | 0.2657 | 0.07712 | -0.0169 | 3.4453
7.5 | 0.3157 | 0.08235 | -0.0208 | 3.8336
8 | 0.3582 | 0.0871 | -0.0233 | 4.1125
8.5 | 0.3875 | 0.09099 | -0.0242 | 4.2587
9 | 0.5284 | 0.08671 | -0.0215 | 6.0939
9.5 | 0.5644 | 0.08929 | -0.0209 | 6.321
10 | 0.6425 | 0.08831 | -0.0191 | 7.2755
10.5 | 0.6603 | 0.09196 | -0.0182 | 7.1803
11 | 0.9873 | 0.05095 | -0.0008 | 19.3778
11.5 | 0.797 | 0.08411 | -0.0092 | 9.4757
12 | 1.0629 | 0.05242 | 0.0068 | 20.2766
12.5 | 1.0872 | 0.05721 | 0.0086 | 19.0037
13 | 1.0968 | 0.06338 | 0.0098 | 17.3051
13.5 | 1.0868 | 0.07144 | 0.0102 | 15.2128
14 | 1.0121 | 0.08578 | 0.007 | 11.7988
15 | 0.734 | 0.16 | -0.0331 | 4.5875
16 | 0.685 | 0.19127 | -0.0542 | 3.5813
16.5 | 0.6963 | 0.19779 | -0.0578 | 3.5204
17 | 0.716 | 0.20553 | -0.0609 | 3.4837
17.5 | 0.7495 | 0.21571 | -0.0626 | 3.4746
18 | 0.7515 | 0.21861 | -0.0673 | 3.4376

## 5. Re 50k Mach 0.25 (1)
BIGFOIL.COM POLAR EXPORT
NACA63-218 a=0.8
NACA63-218 a=0.8 |  |  |  | Cl Max: | 1.238 | at alpha= | 9.5 | deg
JavaFoil+Calcfoil stall+Eppler ext transition |  |  |  | L/D Max: | 31.083 | at alpha= | 8 | deg
Re: | 50000 |  |  | Cd Min: | 0.02131 | at alpha= | 0 | deg
Mach: | 0.25 |  |  | Cl=0 at alpha= | -1.5763 | deg
|  |  |  | @ Cl=0.1, Cd= | 0.022256
|  |  |  | @ Cl=0.4, Cd= | 0.022616
|  |  |  | @ Cl=0.6, Cd= | 0.024838
alpha (deg) | Cl | Cd | Cm | Cl/Cd
-19.5 | -0.78 | 0.34814 | -0.005 | -2.241
-19 | -0.822 | 0.29914 | -0.005 | -2.748
-18.5 | -0.86 | 0.28073 | -0.005 | -3.065
-18 | -0.894 | 0.26211 | -0.005 | -3.412
-17.5 | -0.924 | 0.24141 | -0.006 | -3.83
-17 | -0.95 | 0.21871 | -0.006 | -4.343
-16.5 | -0.971 | 0.20341 | -0.006 | -4.772
-16 | -0.986 | 0.18738 | -0.007 | -5.264
-15.5 | -0.997 | 0.17791 | -0.007 | -5.606
-15 | -1.003 | 0.16564 | -0.007 | -6.055
-14.5 | -1.004 | 0.15143 | -0.008 | -6.628
-14 | -0.999 | 0.14125 | -0.008 | -7.075
-13.5 | -0.99 | 0.12906 | -0.008 | -7.673
-13 | -0.977 | 0.12192 | -0.009 | -8.01
-12.5 | -0.958 | 0.11158 | -0.009 | -8.59
-12 | -0.936 | 0.10391 | -0.01 | -9.009
-11.5 | -0.908 | 0.09833 | -0.01 | -9.239
-11 | -0.877 | 0.09039 | -0.01 | -9.703
-10.5 | -0.843 | 0.08448 | -0.011 | -9.979
-10 | -0.806 | 0.07945 | -0.011 | -10.15
-9.5 | -0.768 | 0.07373 | -0.012 | -10.412
-9 | -0.727 | 0.06926 | -0.012 | -10.499
-8.5 | -0.685 | 0.06468 | -0.013 | -10.593
-8 | -0.736 | 0.03349 | -0.025 | -21.982
-7.5 | -0.689 | 0.03133 | -0.025 | -21.975
-7 | -0.637 | 0.02968 | -0.026 | -21.454
-6.5 | -0.583 | 0.02832 | -0.027 | -20.575
-6 | -0.511 | 0.02901 | -0.026 | -17.618
-5.5 | -0.455 | 0.02794 | -0.027 | -16.293
-5 | -0.399 | 0.02696 | -0.028 | -14.796
-4.5 | -0.342 | 0.02608 | -0.028 | -13.114
-4 | -0.285 | 0.02527 | -0.029 | -11.265
-3.5 | -0.227 | 0.02455 | -0.029 | -9.241
-3 | -0.168 | 0.02397 | -0.03 | -7.026
-2.5 | -0.11 | 0.02341 | -0.031 | -4.683
-2 | -0.05 | 0.02297 | -0.031 | -2.196
-1.5 | 0.009 | 0.02265 | -0.032 | 0.404
-1 | 0.069 | 0.02237 | -0.033 | 3.091
-0.5 | 0.129 | 0.02215 | -0.033 | 5.847
0 | 0.192 | 0.02131 | -0.034 | 9.019
0.5 | 0.252 | 0.02161 | -0.035 | 11.678
1 | 0.312 | 0.02196 | -0.035 | 14.218
1.5 | 0.372 | 0.02237 | -0.036 | 16.625
2 | 0.43 | 0.02288 | -0.036 | 18.77
2.5 | 0.488 | 0.02347 | -0.037 | 20.796
3 | 0.546 | 0.02413 | -0.038 | 22.636
3.5 | 0.604 | 0.02489 | -0.038 | 24.259
4 | 0.661 | 0.02575 | -0.039 | 25.656
4.5 | 0.717 | 0.02671 | -0.039 | 26.847
5 | 0.772 | 0.02783 | -0.041 | 27.753
5.5 | 0.827 | 0.0289 | -0.042 | 28.61
6 | 0.881 | 0.03023 | -0.042 | 29.134
6.5 | 0.934 | 0.03152 | -0.043 | 29.614
7 | 0.985 | 0.03304 | -0.043 | 29.806
7.5 | 1.037 | 0.03448 | -0.044 | 30.066
8 | 1.113 | 0.03581 | -0.046 | 31.083
8.5 | 1.159 | 0.0379 | -0.046 | 30.572
9 | 1.201 | 0.04025 | -0.047 | 29.84
9.5 | 1.238 | 0.04288 | -0.047 | 28.861
10 | 1.107 | 0.07778 | -0.025 | 14.235
10.5 | 1.136 | 0.08295 | -0.024 | 13.698
11 | 1.163 | 0.08974 | -0.024 | 12.961
11.5 | 1.187 | 0.09597 | -0.024 | 12.364
12 | 1.206 | 0.10336 | -0.023 | 11.667
12.5 | 1.221 | 0.11073 | -0.023 | 11.025
13 | 1.231 | 0.1197 | -0.023 | 10.287
13.5 | 1.237 | 0.12735 | -0.023 | 9.714
14 | 1.236 | 0.14007 | -0.023 | 8.822
14.5 | 1.226 | 0.14949 | -0.023 | 8.202

## 6. Re 50k Mach 0.25 (2)
BIGFOIL.COM POLAR EXPORT
NACA63-218 a=0.8
NACA63-218 a=0.8 |  |  |  | Cl Max: | -0.2588 | at alpha= | -1.5 | deg
XFOIL ncrit=9 |  |  |  | L/D Max: | -2.5768 | at alpha= | -14 | deg
Re: | 50000 |  |  | Cd Min: | 0.15694 | at alpha= | -14 | deg
Mach: | 0.25 |  |  | Cl=0 at alpha= | -99 | deg
|  |  |  | @ Cl=0.1, Cd= | 0.05211
|  |  |  | @ Cl=0.4, Cd= | 0.05211
|  |  |  | @ Cl=0.6, Cd= | 0.05211
alpha (deg) | Cl | Cd | Cm | Cl/Cd
-14 | -0.4044 | 0.15694 | -0.0104 | -2.5768
-13.5 | -0.3932 | 0.15039 | -0.0133 | -2.6145
-13 | -0.3989 | 0.14608 | -0.0161 | -2.7307
-12.5 | -0.4517 | 0.12235 | -0.0325 | -3.6919
-12 | -0.4479 | 0.11151 | -0.0368 | -4.0167
-11.5 | -0.6511 | 0.07286 | -0.0626 | -8.9363
-11 | -0.7174 | 0.06159 | -0.0657 | -11.648
-10.5 | -0.7791 | 0.05558 | -0.0611 | -14.0176
-10 | -0.8403 | 0.05282 | -0.05 | -15.9087
-9.5 | -0.8479 | 0.04948 | -0.0431 | -17.1362
-9 | -0.8754 | 0.04618 | -0.0348 | -18.9563
-8.5 | -0.8725 | 0.04296 | -0.0289 | -20.3096
-8 | -0.8625 | 0.03988 | -0.0235 | -21.6274
-7.5 | -0.8496 | 0.03727 | -0.0179 | -22.7958
-7 | -0.8452 | 0.03487 | -0.0113 | -24.2386
-6.5 | -0.8293 | 0.03601 | -0.0027 | -23.0297
-6 | -0.7813 | 0.04342 | 0.0084 | -17.994
-5.5 | -0.7266 | 0.05038 | 0.0187 | -14.4224
-5 | -0.5963 | 0.05791 | 0.0177 | -10.297
-4.5 | -0.4756 | 0.06082 | 0.0123 | -7.8198
-4 | -0.4224 | 0.06038 | 0.0109 | -6.9957
-3.5 | -0.344 | 0.05995 | 0.0058 | -5.7381
-3 | -0.2824 | 0.0591 | 0.0019 | -4.7783
-2.5 | -0.2746 | 0.058 | 0.0059 | -4.7345
-2 | -0.2785 | 0.05688 | 0.0115 | -4.8963
-1.5 | -0.2588 | 0.05606 | 0.0133 | -4.6165
-1 | -0.2802 | 0.05465 | 0.0216 | -5.1272
-0.5 | -0.2838 | 0.0535 | 0.027 | -5.3047
0 | -0.2832 | 0.05254 | 0.0315 | -5.3902
0.5 | -0.2732 | 0.05211 | 0.0343 | -5.2428

## 7. Re 50k Mach 0.50 (1)
BIGFOIL.COM POLAR EXPORT
NACA63-218 a=0.8
NACA63-218 a=0.8 |  |  |  | Cl Max: | 1.209 | at alpha= | 20 | deg
JavaFoil+Calcfoil stall+Eppler ext transition |  |  |  | L/D Max: | 27.443 | at alpha= | 7 | deg
Re: | 50000 |  |  | Cd Min: | 0.02353 | at alpha= | 0 | deg
Mach: | 0.5 |  |  | Cl=0 at alpha= | -1.5758 | deg
|  |  |  | @ Cl=0.1, Cd= | 0.02456
|  |  |  | @ Cl=0.4, Cd= | 0.024864
|  |  |  | @ Cl=0.6, Cd= | 0.027277
alpha (deg) | Cl | Cd | Cm | Cl/Cd
-20 | -1.039 | 0.464 | -0.008 | -2.24
-19.5 | -1.012 | 0.46475 | -0.008 | -2.178
-19 | -0.985 | 0.47253 | -0.008 | -2.085
-18.5 | -0.958 | 0.4483 | -0.009 | -2.136
-18 | -0.927 | 0.4342 | -0.009 | -2.136
-17.5 | -0.9 | 0.4267 | -0.009 | -2.109
-17 | -0.872 | 0.42664 | -0.009 | -2.045
-16.5 | -0.843 | 0.38245 | -0.009 | -2.205
-16 | -0.815 | 0.35414 | -0.01 | -2.301
-15.5 | -0.787 | 0.36359 | -0.01 | -2.165
-15 | -0.76 | 0.34366 | -0.01 | -2.21
-14.5 | -0.73 | 0.33215 | -0.01 | -2.198
-14 | -0.702 | 0.30618 | -0.01 | -2.294
-13.5 | -0.675 | 0.29623 | -0.011 | -2.277
-13 | -0.647 | 0.29155 | -0.011 | -2.218
-12.5 | -0.617 | 0.28319 | -0.01 | -2.18
-12 | -0.59 | 0.27424 | -0.01 | -2.15
-11.5 | -0.562 | 0.23101 | -0.011 | -2.431
-11 | -0.533 | 0.21679 | -0.01 | -2.458
-10.5 | -0.505 | 0.17323 | -0.01 | -2.915
-10 | -0.732 | 0.11048 | -0.011 | -6.624
-9.5 | -0.758 | 0.09259 | -0.012 | -8.187
-9 | -0.749 | 0.08217 | -0.013 | -9.118
-8.5 | -0.724 | 0.07522 | -0.013 | -9.622
-8 | -0.689 | 0.06808 | -0.014 | -10.115
-7.5 | -0.648 | 0.0631 | -0.015 | -10.262
-7 | -0.688 | 0.03602 | -0.028 | -19.087
-6.5 | -0.636 | 0.03357 | -0.029 | -18.937
-6 | -0.578 | 0.03166 | -0.03 | -18.246
-5.5 | -0.502 | 0.03171 | -0.029 | -15.824
-5 | -0.44 | 0.0305 | -0.03 | -14.423
-4.5 | -0.378 | 0.02933 | -0.031 | -12.874
-4 | -0.314 | 0.02831 | -0.031 | -11.107
-3.5 | -0.251 | 0.02738 | -0.032 | -9.161
-3 | -0.186 | 0.02658 | -0.033 | -7.011
-2.5 | -0.121 | 0.02593 | -0.034 | -4.677
-2 | -0.056 | 0.0254 | -0.034 | -2.198
-1.5 | 0.01 | 0.02491 | -0.035 | 0.407
-1 | 0.077 | 0.02463 | -0.036 | 3.109
-0.5 | 0.143 | 0.02443 | -0.036 | 5.867
0 | 0.213 | 0.02353 | -0.037 | 9.037
0.5 | 0.279 | 0.02389 | -0.038 | 11.694
1 | 0.346 | 0.02439 | -0.038 | 14.168
1.5 | 0.411 | 0.02496 | -0.039 | 16.479
2 | 0.475 | 0.02562 | -0.04 | 18.527
2.5 | 0.539 | 0.0264 | -0.04 | 20.423
3 | 0.603 | 0.02732 | -0.041 | 22.067
3.5 | 0.666 | 0.02834 | -0.041 | 23.519
4 | 0.729 | 0.0295 | -0.042 | 24.716
4.5 | 0.791 | 0.0308 | -0.043 | 25.688
5 | 0.85 | 0.03236 | -0.043 | 26.279
5.5 | 0.91 | 0.03396 | -0.044 | 26.789
6 | 0.967 | 0.03581 | -0.044 | 26.989
6.5 | 1.021 | 0.03779 | -0.045 | 27.027
7 | 1.102 | 0.04014 | -0.049 | 27.443
7.5 | 1.147 | 0.04309 | -0.05 | 26.615
8 | 1.184 | 0.0464 | -0.05 | 25.519
8.5 | 1.06 | 0.07313 | -0.026 | 14.495
9 | 1.077 | 0.08107 | -0.025 | 13.282
9.5 | 1.069 | 0.09219 | -0.024 | 11.599
10 | 1.015 | 0.10876 | -0.023 | 9.337
10.5 | 0.679 | 0.17059 | -0.02 | 3.98
11 | 0.707 | 0.22169 | -0.023 | 3.19
11.5 | 0.735 | 0.24831 | -0.024 | 2.96
12 | 0.763 | 0.28138 | -0.026 | 2.712
12.5 | 0.791 | 0.28683 | -0.026 | 2.756
13 | 0.82 | 0.2911 | -0.029 | 2.815
13.5 | 0.847 | 0.31451 | -0.03 | 2.693
14 | 0.874 | 0.31663 | -0.03 | 2.761
14.5 | 0.904 | 0.37409 | -0.032 | 2.415
15 | 0.931 | 0.36481 | -0.033 | 2.551
15.5 | 0.958 | 0.37388 | -0.033 | 2.563
16 | 0.988 | 0.40072 | -0.035 | 2.465
16.5 | 1.015 | 0.40632 | -0.036 | 2.497
17 | 1.042 | 0.42493 | -0.036 | 2.452
17.5 | 1.072 | 0.44257 | -0.038 | 2.422
18 | 1.099 | 0.44708 | -0.039 | 2.458
18.5 | 1.126 | 0.45027 | -0.039 | 2.5
19 | 1.153 | 0.45835 | -0.04 | 2.516
19.5 | 1.183 | 0.49943 | -0.042 | 2.368
20 | 1.209 | 0.51424 | -0.042 | 2.352

## 8. Re 50k Mach 0.50 (2)
BIGFOIL.COM POLAR EXPORT
NACA63-218 a=0.8
NACA63-218 a=0.8 |  |  |  | Cl Max: | -0.2027 | at alpha= | -1.5 | deg
XFOIL ncrit=9 |  |  |  | L/D Max: | -2.9302 | at alpha= | -11.5 | deg
Re: | 50000 |  |  | Cd Min: | 0.12088 | at alpha= | -11.5 | deg
Mach: | 0.5 |  |  | Cl=0 at alpha= | -99 | deg
|  |  |  | @ Cl=0.1, Cd= | 0.06016
|  |  |  | @ Cl=0.4, Cd= | 0.06016
|  |  |  | @ Cl=0.6, Cd= | 0.06016
alpha (deg) | Cl | Cd | Cm | Cl/Cd
-11.5 | -0.3542 | 0.12088 | -0.0429 | -2.9302
-11 | -0.3593 | 0.1116 | -0.0476 | -3.2195
-10.5 | -0.3606 | 0.10357 | -0.0502 | -3.4817
-10 | -0.3799 | 0.09619 | -0.0513 | -3.9495
-9.5 | -0.4383 | 0.0884 | -0.0503 | -4.9581
-9 | -0.4634 | 0.08548 | -0.0443 | -5.4212
-8.5 | -0.5444 | 0.07556 | -0.0437 | -7.2049
-8 | -0.6352 | 0.06554 | -0.0424 | -9.6918
-7.5 | -0.7224 | 0.05768 | -0.0382 | -12.5243
-7 | -0.7312 | 0.05594 | -0.03 | -13.0711
-6.5 | -0.7832 | 0.0517 | -0.0217 | -15.1489
-6 | -0.5663 | 0.06752 | -0.0153 | -8.3871
-5.5 | -0.4879 | 0.06979 | -0.0139 | -6.991
-4.5 | -0.3502 | 0.07037 | -0.0141 | -4.9766
-4 | -0.2844 | 0.06972 | -0.0156 | -4.0792
-3.5 | -0.244 | 0.06866 | -0.0153 | -3.5537
-3 | -0.2552 | 0.06754 | -0.0089 | -3.7785
-2.5 | -0.214 | 0.06667 | -0.0082 | -3.2098
-2 | -0.2056 | 0.0658 | -0.0039 | -3.1246
-1.5 | -0.2027 | 0.06492 | 0.0011 | -3.1223
-1 | -0.2129 | 0.06401 | 0.0082 | -3.326
-0.5 | -0.2279 | 0.06294 | 0.016 | -3.6209
0 | -0.2323 | 0.062 | 0.0219 | -3.7468
0.5 | -0.235 | 0.06113 | 0.0274 | -3.8443
1 | -0.249 | 0.06016 | 0.0343 | -4.139

## 9. Re 100k Mach 0.00 (1)
BIGFOIL.COM POLAR EXPORT
NACA63-218 a=0.8
NACA63-218 a=0.8 |  |  |  | Cl Max: | 1.362 | at alpha= | 11.5 | deg
JavaFoil+Calcfoil stall+Eppler ext transition |  |  |  | L/D Max: | 44.506 | at alpha= | 7.5 | deg
Re: | 100000 |  |  | Cd Min: | 0.01518 | at alpha= | -0.5 | deg
Mach: | 0 |  |  | Cl=0 at alpha= | -1.5763 | deg
|  |  |  | @ Cl=0.1, Cd= | 0.015298
|  |  |  | @ Cl=0.4, Cd= | 0.01575
|  |  |  | @ Cl=0.6, Cd= | 0.017014
alpha (deg) | Cl | Cd | Cm | Cl/Cd
-20 | -1.083 | 0.22315 | -0.005 | -4.851
-19.5 | -1.096 | 0.21239 | -0.005 | -5.161
-19 | -1.103 | 0.19991 | -0.005 | -5.517
-18.5 | -1.108 | 0.19151 | -0.005 | -5.783
-18 | -1.11 | 0.1799 | -0.006 | -6.172
-17.5 | -1.111 | 0.17349 | -0.006 | -6.402
-17 | -1.109 | 0.16082 | -0.006 | -6.894
-16.5 | -1.104 | 0.1519 | -0.007 | -7.265
-16 | -1.096 | 0.14357 | -0.007 | -7.635
-15.5 | -1.086 | 0.13484 | -0.007 | -8.056
-15 | -1.073 | 0.12831 | -0.008 | -8.362
-14.5 | -1.057 | 0.1198 | -0.008 | -8.825
-14 | -1.039 | 0.11323 | -0.008 | -9.172
-13.5 | -1.017 | 0.10713 | -0.009 | -9.492
-13 | -0.993 | 0.09987 | -0.009 | -9.939
-12.5 | -0.966 | 0.09457 | -0.01 | -10.215
-12 | -0.936 | 0.08875 | -0.01 | -10.552
-11.5 | -0.903 | 0.08371 | -0.01 | -10.793
-11 | -0.868 | 0.07828 | -0.011 | -11.091
-10.5 | -0.833 | 0.07339 | -0.012 | -11.345
-10 | -0.794 | 0.06901 | -0.012 | -11.502
-9.5 | -0.863 | 0.03176 | -0.022 | -27.18
-9 | -0.824 | 0.02892 | -0.023 | -28.498
-8.5 | -0.777 | 0.02715 | -0.024 | -28.632
-8 | -0.728 | 0.02565 | -0.025 | -28.393
-7.5 | -0.677 | 0.02438 | -0.026 | -27.779
-7 | -0.625 | 0.02319 | -0.026 | -26.946
-6.5 | -0.571 | 0.02209 | -0.027 | -25.866
-6 | -0.509 | 0.01964 | -0.027 | -25.912
-5.5 | -0.453 | 0.01893 | -0.028 | -23.953
-5 | -0.397 | 0.01832 | -0.029 | -21.676
-4.5 | -0.341 | 0.01774 | -0.029 | -19.2
-4 | -0.284 | 0.01703 | -0.03 | -16.657
-3.5 | -0.226 | 0.01688 | -0.03 | -13.384
-3 | -0.168 | 0.01649 | -0.031 | -10.175
-2.5 | -0.109 | 0.01614 | -0.032 | -6.771
-2 | -0.05 | 0.01589 | -0.032 | -3.163
-1.5 | 0.009 | 0.01566 | -0.033 | 0.582
-1 | 0.069 | 0.01542 | -0.034 | 4.48
-0.5 | 0.13 | 0.01518 | -0.035 | 8.567
0 | 0.191 | 0.01522 | -0.036 | 12.534
0.5 | 0.251 | 0.01528 | -0.037 | 16.408
1 | 0.31 | 0.01543 | -0.037 | 20.116
1.5 | 0.37 | 0.01561 | -0.038 | 23.702
2 | 0.428 | 0.01588 | -0.039 | 26.934
2.5 | 0.486 | 0.01619 | -0.039 | 30.047
3 | 0.545 | 0.01657 | -0.04 | 32.867
3.5 | 0.602 | 0.01703 | -0.04 | 35.362
4 | 0.659 | 0.01753 | -0.041 | 37.589
4.5 | 0.715 | 0.01816 | -0.041 | 39.373
5 | 0.771 | 0.0188 | -0.042 | 41
5.5 | 0.825 | 0.01954 | -0.042 | 42.217
6 | 0.879 | 0.02037 | -0.043 | 43.13
6.5 | 0.931 | 0.02126 | -0.043 | 43.809
7 | 0.983 | 0.02222 | -0.043 | 44.231
7.5 | 1.034 | 0.02323 | -0.044 | 44.506
8 | 1.094 | 0.02822 | -0.045 | 38.767
8.5 | 1.141 | 0.02972 | -0.045 | 38.402
9 | 1.186 | 0.03135 | -0.046 | 37.832
9.5 | 1.228 | 0.03318 | -0.046 | 37.01
10 | 1.267 | 0.03524 | -0.047 | 35.948
10.5 | 1.303 | 0.03735 | -0.047 | 34.876
11 | 1.335 | 0.03986 | -0.047 | 33.485
11.5 | 1.362 | 0.04279 | -0.047 | 31.819
12 | 1.362 | 0.05058 | -0.046 | 26.936
12.5 | 1.237 | 0.09326 | -0.026 | 13.262
13 | 1.256 | 0.09963 | -0.025 | 12.611
13.5 | 1.275 | 0.10623 | -0.025 | 11.998
14 | 1.288 | 0.11354 | -0.024 | 11.345
14.5 | 1.298 | 0.11981 | -0.024 | 10.832
15 | 1.304 | 0.1271 | -0.024 | 10.261
15.5 | 1.307 | 0.13585 | -0.024 | 9.622
16 | 1.307 | 0.14511 | -0.024 | 9.005
16.5 | 1.303 | 0.15241 | -0.024 | 8.552

## 10. Re 100k Mach 0.00 (2)
BIGFOIL.COM POLAR EXPORT
NACA63-218 a=0.8
NACA63-218 a=0.8 |  |  |  | Cl Max: | 1.2158 | at alpha= | 16 | deg
XFOIL ncrit=9 |  |  |  | L/D Max: | 43.645 | at alpha= | 9 | deg
Re: | 100000 |  |  | Cd Min: | 0.23636 | at alpha= | 20 | deg
Mach: | 0 |  |  | Cl=0 at alpha= | -1.0221 | deg
|  |  |  | @ Cl=0.1, Cd= | 0.031895
|  |  |  | @ Cl=0.4, Cd= | 0.038454
|  |  |  | @ Cl=0.6, Cd= | 0.037177
alpha (deg) | Cl | Cd | Cm | Cl/Cd
-17.5 | -0.43 | 0.17894 | -0.0053 | -2.403
-17 | -0.3703 | 0.16651 | -0.0046 | -2.2239
-16.5 | -0.4086 | 0.16749 | -0.0116 | -2.4395
-16 | -0.3528 | 0.15622 | -0.0114 | -2.2584
-15.5 | -0.3973 | 0.15702 | -0.0179 | -2.5303
-15 | -0.3363 | 0.14636 | -0.0175 | -2.2978
-14.5 | -0.7687 | 0.08508 | -0.0553 | -9.035
-14 | -0.8271 | 0.072 | -0.0612 | -11.4875
-13.5 | -0.8745 | 0.06246 | -0.0637 | -14.001
-13 | -0.9123 | 0.05539 | -0.0634 | -16.4705
-12.5 | -0.9395 | 0.05029 | -0.0602 | -18.6816
-12 | -0.92 | 0.04482 | -0.0591 | -20.5266
-11.5 | -0.9007 | 0.04141 | -0.0567 | -21.7508
-11 | -0.9145 | 0.03958 | -0.0485 | -23.1051
-10.5 | -0.9371 | 0.03825 | -0.0388 | -24.4993
-10 | -0.9159 | 0.03576 | -0.0348 | -25.6124
-9.5 | -0.8693 | 0.03326 | -0.0357 | -26.1365
-9 | -0.7905 | 0.03043 | -0.0418 | -25.9777
-8.5 | -0.7312 | 0.02749 | -0.0458 | -26.5988
-8 | -0.6991 | 0.02434 | -0.0466 | -28.7223
-7.5 | -0.6609 | 0.02276 | -0.0467 | -29.0378
-7 | -0.6009 | 0.02383 | -0.0472 | -25.2161
-6.5 | -0.5397 | 0.02552 | -0.0468 | -21.1481
-6 | -0.4759 | 0.02738 | -0.046 | -17.3813
-5.5 | -0.4113 | 0.02897 | -0.0452 | -14.1974
-5 | -0.3348 | 0.03078 | -0.0451 | -10.8772
-4.5 | -0.2824 | 0.03203 | -0.0424 | -8.8167
-3.5 | -0.2013 | 0.03246 | -0.0371 | -6.2015
-3 | -0.1621 | 0.03218 | -0.0352 | -5.0373
-2.5 | -0.1147 | 0.03157 | -0.0343 | -3.6332
-2 | -0.0781 | 0.03194 | -0.0315 | -2.4452
-0.5 | 0.0417 | 0.03137 | -0.0277 | 1.3293
0 | 0.0706 | 0.03214 | -0.0245 | 2.1966
0.5 | 0.1306 | 0.03164 | -0.0249 | 4.1277
1 | 0.159 | 0.03232 | -0.023 | 4.9196
1.5 | 0.1814 | 0.03348 | -0.0204 | 5.4182
2 | 0.2497 | 0.03288 | -0.0208 | 7.5943
2.5 | 0.2679 | 0.03429 | -0.0177 | 7.8128
3.5 | 0.2911 | 0.0377 | -0.01 | 7.7215
4 | 0.3731 | 0.03667 | -0.0116 | 10.1745
4.5 | 0.3925 | 0.03798 | -0.008 | 10.3344
5.5 | 0.4379 | 0.04085 | -0.0022 | 10.7197
7 | 0.7848 | 0.03299 | -0.0199 | 23.789
7.5 | 0.9244 | 0.02868 | -0.0288 | 32.2315
8 | 0.973 | 0.02675 | -0.0267 | 36.3738
8.5 | 1.0023 | 0.02606 | -0.0232 | 38.4612
9 | 1.0597 | 0.02428 | -0.0222 | 43.645
9.5 | 1.0735 | 0.02467 | -0.017 | 43.5144
10 | 1.0742 | 0.02608 | -0.0109 | 41.1887
10.5 | 1.0642 | 0.02919 | -0.0056 | 36.4577
11 | 1.0514 | 0.03356 | -0.0015 | 31.329
11.5 | 1.045 | 0.03821 | 0.0014 | 27.3489
12 | 1.0517 | 0.04237 | 0.0036 | 24.8218
12.5 | 1.0692 | 0.04605 | 0.0052 | 23.2182
13 | 1.1094 | 0.04878 | 0.0065 | 22.7429
13.5 | 1.1403 | 0.05211 | 0.0074 | 21.8826
14 | 1.1663 | 0.05627 | 0.0083 | 20.7269
14.5 | 1.2066 | 0.0603 | 0.0087 | 20.01
15 | 1.202 | 0.06661 | 0.0093 | 18.0453
15.5 | 1.2031 | 0.07271 | 0.0092 | 16.5466
16 | 1.2158 | 0.07959 | 0.0088 | 15.2758
16.5 | 1.1719 | 0.09024 | 0.0062 | 12.9865
17 | 1.1186 | 0.10364 | 0.0009 | 10.7931
18 | 0.7959 | 0.20911 | -0.059 | 3.8061
18.5 | 0.7821 | 0.21628 | -0.0675 | 3.6161
19 | 0.822 | 0.22368 | -0.067 | 3.6749
19.5 | 0.8109 | 0.22993 | -0.0758 | 3.5267
20 | 0.8362 | 0.23636 | -0.0777 | 3.5378

## 11. Re 100k Mach 0.10 (1)
BIGFOIL.COM POLAR EXPORT
NACA63-218 a=0.8
NACA63-218 a=0.8 |  |  |  | Cl Max: | 1.362 | at alpha= | 11.5 | deg
JavaFoil+Calcfoil stall+Eppler ext transition |  |  |  | L/D Max: | 44.299 | at alpha= | 7.5 | deg
Re: | 100000 |  |  | Cd Min: | 0.01527 | at alpha= | 0 | deg
Mach: | 0.1 |  |  | Cl=0 at alpha= | -1.5763 | deg
|  |  |  | @ Cl=0.1, Cd= | 0.015393
|  |  |  | @ Cl=0.4, Cd= | 0.015824
|  |  |  | @ Cl=0.6, Cd= | 0.01708
alpha (deg) | Cl | Cd | Cm | Cl/Cd
-20 | -1.047 | 0.2284 | -0.005 | -4.583
-19.5 | -1.064 | 0.221 | -0.005 | -4.816
-19 | -1.075 | 0.20697 | -0.005 | -5.192
-18.5 | -1.083 | 0.19989 | -0.005 | -5.417
-18 | -1.088 | 0.1843 | -0.006 | -5.904
-17.5 | -1.091 | 0.17271 | -0.006 | -6.32
-17 | -1.092 | 0.16477 | -0.006 | -6.63
-16.5 | -1.091 | 0.15604 | -0.007 | -6.989
-16 | -1.085 | 0.14601 | -0.007 | -7.43
-15.5 | -1.077 | 0.13697 | -0.007 | -7.865
-15 | -1.066 | 0.13016 | -0.008 | -8.191
-14.5 | -1.052 | 0.12129 | -0.008 | -8.674
-14 | -1.035 | 0.1147 | -0.008 | -9.023
-13.5 | -1.015 | 0.10678 | -0.009 | -9.502
-13 | -0.992 | 0.10167 | -0.009 | -9.758
-12.5 | -0.966 | 0.09519 | -0.01 | -10.149
-12 | -0.938 | 0.08917 | -0.01 | -10.514
-11.5 | -0.905 | 0.08409 | -0.01 | -10.765
-11 | -0.871 | 0.07889 | -0.011 | -11.038
-10.5 | -0.835 | 0.07382 | -0.012 | -11.307
-10 | -0.797 | 0.06902 | -0.012 | -11.543
-9.5 | -0.868 | 0.03172 | -0.023 | -27.372
-9 | -0.826 | 0.02923 | -0.023 | -28.268
-8.5 | -0.78 | 0.02744 | -0.024 | -28.424
-8 | -0.731 | 0.02587 | -0.025 | -28.248
-7.5 | -0.68 | 0.0246 | -0.026 | -27.638
-7 | -0.627 | 0.02337 | -0.026 | -26.841
-6.5 | -0.574 | 0.02227 | -0.027 | -25.76
-6 | -0.511 | 0.0198 | -0.027 | -25.803
-5.5 | -0.455 | 0.01905 | -0.028 | -23.899
-5 | -0.399 | 0.01845 | -0.029 | -21.624
-4.5 | -0.342 | 0.01791 | -0.029 | -19.102
-4 | -0.285 | 0.01715 | -0.03 | -16.602
-3.5 | -0.227 | 0.01697 | -0.031 | -13.378
-3 | -0.169 | 0.01657 | -0.031 | -10.174
-2.5 | -0.11 | 0.01623 | -0.032 | -6.762
-2 | -0.05 | 0.01595 | -0.033 | -3.167
-1.5 | 0.009 | 0.01574 | -0.033 | 0.582
-1 | 0.069 | 0.0155 | -0.034 | 4.475
-0.5 | 0.13 | 0.01529 | -0.035 | 8.53
0 | 0.192 | 0.01527 | -0.036 | 12.553
0.5 | 0.252 | 0.01533 | -0.037 | 16.428
1 | 0.312 | 0.01547 | -0.038 | 20.156
1.5 | 0.372 | 0.01566 | -0.038 | 23.727
2 | 0.43 | 0.016 | -0.039 | 26.851
2.5 | 0.488 | 0.01627 | -0.039 | 30.025
3 | 0.547 | 0.01665 | -0.04 | 32.846
3.5 | 0.605 | 0.01712 | -0.04 | 35.34
4 | 0.662 | 0.01768 | -0.041 | 37.442
4.5 | 0.718 | 0.01826 | -0.041 | 39.324
5 | 0.774 | 0.01892 | -0.042 | 40.915
5.5 | 0.829 | 0.01969 | -0.042 | 42.093
6 | 0.882 | 0.02052 | -0.043 | 42.984
6.5 | 0.935 | 0.02144 | -0.043 | 43.625
7 | 0.987 | 0.02242 | -0.044 | 44.027
7.5 | 1.038 | 0.02344 | -0.044 | 44.299
8 | 1.098 | 0.02849 | -0.045 | 38.543
8.5 | 1.145 | 0.03003 | -0.046 | 38.145
9 | 1.19 | 0.0317 | -0.046 | 37.545
9.5 | 1.231 | 0.03354 | -0.046 | 36.711
10 | 1.27 | 0.03565 | -0.047 | 35.623
10.5 | 1.305 | 0.03789 | -0.047 | 34.452
11 | 1.336 | 0.04048 | -0.047 | 33.004
11.5 | 1.362 | 0.0435 | -0.047 | 31.318
12 | 1.216 | 0.08802 | -0.028 | 13.815
12.5 | 1.235 | 0.0943 | -0.026 | 13.1
13 | 1.254 | 0.1011 | -0.025 | 12.406
13.5 | 1.271 | 0.10703 | -0.025 | 11.879
14 | 1.284 | 0.1138 | -0.024 | 11.28
14.5 | 1.291 | 0.1212 | -0.024 | 10.649
15 | 1.295 | 0.12892 | -0.024 | 10.047
15.5 | 1.296 | 0.13802 | -0.024 | 9.387
16 | 1.292 | 0.14761 | -0.024 | 8.752
16.5 | 1.285 | 0.15731 | -0.024 | 8.171

## 12. Re 100k Mach 0.10 (2)
BIGFOIL.COM POLAR EXPORT
NACA63-218 a=0.8
NACA63-218 a=0.8 |  |  |  | Cl Max: | 1.1973 | at alpha= | 14.5 | deg
XFOIL ncrit=9 |  |  |  | L/D Max: | 42.8102 | at alpha= | 9.5 | deg
Re: | 100000 |  |  | Cd Min: | 0.23091 | at alpha= | 19.5 | deg
Mach: | 0.1 |  |  | Cl=0 at alpha= | -0.9413 | deg
|  |  |  | @ Cl=0.1, Cd= | 0.032349
|  |  |  | @ Cl=0.4, Cd= | 0.03977
|  |  |  | @ Cl=0.6, Cd= | 0.037068
alpha (deg) | Cl | Cd | Cm | Cl/Cd
-15.5 | -0.4853 | 0.1655 | -0.0063 | -2.9323
-15 | -0.4856 | 0.15797 | -0.0112 | -3.074
-14.5 | -0.7527 | 0.08816 | -0.0545 | -8.5379
-14 | -0.8075 | 0.07469 | -0.0609 | -10.8114
-13.5 | -0.8558 | 0.06456 | -0.0642 | -13.2559
-13 | -0.8966 | 0.05697 | -0.0646 | -15.7381
-12.5 | -0.9267 | 0.05145 | -0.0622 | -18.0117
-12 | -0.9079 | 0.04575 | -0.0613 | -19.8448
-11.5 | -0.8916 | 0.04215 | -0.0589 | -21.153
-11 | -0.9075 | 0.04022 | -0.0508 | -22.5634
-10.5 | -0.9341 | 0.03891 | -0.0405 | -24.0067
-10 | -0.9178 | 0.03641 | -0.0359 | -25.2074
-9.5 | -0.8694 | 0.03383 | -0.0372 | -25.6991
-9 | -0.7882 | 0.03083 | -0.0433 | -25.566
-8.5 | -0.7269 | 0.02795 | -0.0474 | -26.0072
-8 | -0.6942 | 0.02476 | -0.0484 | -28.0372
-7.5 | -0.6589 | 0.02291 | -0.0482 | -28.7604
-7 | -0.602 | 0.02378 | -0.0483 | -25.3154
-6.5 | -0.5406 | 0.02555 | -0.0477 | -21.1585
-6 | -0.4719 | 0.02779 | -0.0469 | -16.9809
-5.5 | -0.4169 | 0.0289 | -0.0454 | -14.4256
-5 | -0.3451 | 0.03073 | -0.0447 | -11.2301
-4.5 | -0.2827 | 0.03209 | -0.0429 | -8.8096
-3.5 | -0.2026 | 0.03255 | -0.0374 | -6.2243
-3 | -0.1663 | 0.03232 | -0.0351 | -5.1454
-2.5 | -0.1146 | 0.03165 | -0.0346 | -3.6209
-2 | -0.0755 | 0.0322 | -0.0317 | -2.3447
-1.5 | -0.0439 | 0.03215 | -0.0292 | -1.3655
-1 | -0.0058 | 0.03193 | -0.028 | -0.18165
-0.5 | 0.0436 | 0.03159 | -0.0275 | 1.3802
0 | 0.0704 | 0.03232 | -0.0244 | 2.1782
1 | 0.1613 | 0.03241 | -0.0233 | 4.9769
1.5 | 0.1812 | 0.03365 | -0.02 | 5.3848
2.5 | 0.271 | 0.03437 | -0.0177 | 7.8848
3 | 0.283 | 0.03613 | -0.0141 | 7.8328
4.5 | 0.3412 | 0.04068 | -0.0045 | 8.3874
5 | 0.4168 | 0.03951 | -0.0049 | 10.5492
6.5 | 0.6576 | 0.0363 | -0.0111 | 18.1157
7.5 | 0.9297 | 0.02852 | -0.028 | 32.5982
8 | 0.9357 | 0.02847 | -0.0221 | 32.8662
8.5 | 1.0147 | 0.02562 | -0.0231 | 39.6058
9 | 1.0496 | 0.02494 | -0.0201 | 42.085
9.5 | 1.0694 | 0.02498 | -0.0152 | 42.8102
10 | 1.0674 | 0.02671 | -0.0092 | 39.9626
10.5 | 1.057 | 0.03006 | -0.0041 | 35.163
11 | 1.0449 | 0.03457 | -0.0003 | 30.2256
11.5 | 1.0402 | 0.03919 | 0.0024 | 26.5425
12 | 1.0476 | 0.04341 | 0.0045 | 24.1327
12.5 | 1.0706 | 0.04681 | 0.0061 | 22.8712
13 | 1.106 | 0.0499 | 0.0073 | 22.1643
13.5 | 1.1486 | 0.05305 | 0.0082 | 21.6513
14 | 1.1625 | 0.05769 | 0.0091 | 20.1508
14.5 | 1.1973 | 0.06215 | 0.0096 | 19.2647
15 | 1.187 | 0.06907 | 0.0099 | 17.1855
15.5 | 1.1793 | 0.07612 | 0.0093 | 15.4926
16 | 1.1837 | 0.08297 | 0.0085 | 14.2666
16.5 | 1.1509 | 0.094 | 0.0055 | 12.2436
18 | 0.7971 | 0.21018 | -0.0596 | 3.7925
18.5 | 0.7834 | 0.2172 | -0.0681 | 3.6068
19 | 0.8235 | 0.22477 | -0.0677 | 3.6637
19.5 | 0.8128 | 0.23091 | -0.0765 | 3.52

## 13. Re 100k Mach 0.25 (1)
BIGFOIL.COM POLAR EXPORT
NACA63-218 a=0.8
NACA63-218 a=0.8 |  |  |  | Cl Max: | 1.32 | at alpha= | 11 | deg
JavaFoil+Calcfoil stall+Eppler ext transition |  |  |  | L/D Max: | 43.12 | at alpha= | 7.5 | deg
Re: | 100000 |  |  | Cd Min: | 0.01554 | at alpha= | 0 | deg
Mach: | 0.25 |  |  | Cl=0 at alpha= | -1.5738 | deg
|  |  |  | @ Cl=0.1, Cd= | 0.015881
|  |  |  | @ Cl=0.4, Cd= | 0.016163
|  |  |  | @ Cl=0.6, Cd= | 0.017522
alpha (deg) | Cl | Cd | Cm | Cl/Cd
-19.5 | -0.78 | 0.28244 | -0.005 | -2.763
-19 | -0.822 | 0.2589 | -0.005 | -3.176
-18.5 | -0.861 | 0.23643 | -0.005 | -3.64
-18 | -0.895 | 0.21912 | -0.006 | -4.082
-17.5 | -0.925 | 0.2035 | -0.006 | -4.544
-17 | -0.95 | 0.19019 | -0.006 | -4.996
-16.5 | -0.971 | 0.17768 | -0.007 | -5.464
-16 | -0.987 | 0.16317 | -0.007 | -6.047
-15.5 | -0.998 | 0.15364 | -0.007 | -6.493
-15 | -1.003 | 0.14065 | -0.007 | -7.131
-14.5 | -1.004 | 0.13288 | -0.008 | -7.558
-14 | -1 | 0.12277 | -0.008 | -8.143
-13.5 | -0.991 | 0.11625 | -0.009 | -8.524
-13 | -0.977 | 0.1072 | -0.009 | -9.115
-12.5 | -0.959 | 0.10009 | -0.01 | -9.582
-12 | -0.937 | 0.0941 | -0.01 | -9.956
-11.5 | -0.909 | 0.08702 | -0.01 | -10.445
-11 | -0.878 | 0.08169 | -0.011 | -10.743
-10.5 | -0.844 | 0.07645 | -0.011 | -11.038
-10 | -0.807 | 0.07159 | -0.012 | -11.274
-9.5 | -0.769 | 0.06692 | -0.012 | -11.49
-9 | -0.837 | 0.03138 | -0.024 | -26.67
-8.5 | -0.794 | 0.02896 | -0.025 | -27.4
-8 | -0.745 | 0.02723 | -0.026 | -27.365
-7.5 | -0.694 | 0.02574 | -0.026 | -26.961
-7 | -0.641 | 0.0244 | -0.027 | -26.268
-6.5 | -0.587 | 0.02316 | -0.028 | -25.331
-6 | -0.523 | 0.02056 | -0.028 | -25.447
-5.5 | -0.466 | 0.01978 | -0.029 | -23.563
-5 | -0.408 | 0.0191 | -0.029 | -21.384
-4.5 | -0.35 | 0.01797 | -0.03 | -19.492
-4 | -0.292 | 0.01797 | -0.03 | -16.229
-3.5 | -0.232 | 0.01746 | -0.031 | -13.309
-3 | -0.173 | 0.01704 | -0.032 | -10.126
-2.5 | -0.112 | 0.01666 | -0.033 | -6.746
-2 | -0.052 | 0.01635 | -0.033 | -3.164
-1.5 | 0.009 | 0.01614 | -0.034 | 0.581
-1 | 0.071 | 0.01597 | -0.035 | 4.44
-0.5 | 0.133 | 0.01578 | -0.035 | 8.429
0 | 0.196 | 0.01554 | -0.036 | 12.641
0.5 | 0.258 | 0.01575 | -0.037 | 16.39
1 | 0.32 | 0.01584 | -0.039 | 20.184
1.5 | 0.381 | 0.01605 | -0.039 | 23.734
2 | 0.44 | 0.0164 | -0.04 | 26.862
2.5 | 0.501 | 0.01673 | -0.04 | 29.932
3 | 0.56 | 0.01717 | -0.041 | 32.633
3.5 | 0.619 | 0.01769 | -0.041 | 35.008
4 | 0.678 | 0.01827 | -0.042 | 37.092
4.5 | 0.735 | 0.01892 | -0.042 | 38.871
5 | 0.792 | 0.01972 | -0.043 | 40.163
5.5 | 0.847 | 0.02049 | -0.043 | 41.354
6 | 0.902 | 0.02143 | -0.044 | 42.112
6.5 | 0.956 | 0.0224 | -0.044 | 42.705
7 | 1.009 | 0.0235 | -0.045 | 42.923
7.5 | 1.061 | 0.02461 | -0.045 | 43.12
8 | 1.12 | 0.03008 | -0.046 | 37.243
8.5 | 1.166 | 0.03184 | -0.047 | 36.635
9 | 1.21 | 0.03378 | -0.047 | 35.824
9.5 | 1.249 | 0.03591 | -0.047 | 34.792
10 | 1.284 | 0.03838 | -0.048 | 33.457
10.5 | 1.314 | 0.04104 | -0.048 | 32.03
11 | 1.32 | 0.04729 | -0.047 | 27.918
11.5 | 1.189 | 0.0867 | -0.026 | 13.713
12 | 1.207 | 0.09271 | -0.025 | 13.022
12.5 | 1.222 | 0.10016 | -0.024 | 12.202
13 | 1.232 | 0.10655 | -0.024 | 11.567
13.5 | 1.238 | 0.11379 | -0.024 | 10.879
14 | 1.237 | 0.12361 | -0.024 | 10.005
14.5 | 1.227 | 0.13207 | -0.024 | 9.289
15 | 1.211 | 0.14045 | -0.023 | 8.622
15.5 | 1.189 | 0.15235 | -0.023 | 7.806
16 | 1.161 | 0.1636 | -0.023 | 7.098

## 14. Re 100k Mach 0.25 (2)
BIGFOIL.COM POLAR EXPORT
NACA63-218 a=0.8
NACA63-218 a=0.8 |  |  |  | Cl Max: | 1.1362 | at alpha= | 14.5 | deg
XFOIL ncrit=9 |  |  |  | L/D Max: | 38.3097 | at alpha= | 9 | deg
Re: | 100000 |  |  | Cd Min: | 0.23638 | at alpha= | 19.5 | deg
Mach: | 0.25 |  |  | Cl=0 at alpha= | -0.77817 | deg
|  |  |  | @ Cl=0.1, Cd= | 0.033758
|  |  |  | @ Cl=0.4, Cd= | 0.044042
|  |  |  | @ Cl=0.6, Cd= | 0.041071
alpha (deg) | Cl | Cd | Cm | Cl/Cd
-15 | -0.3234 | 0.14688 | -0.0189 | -2.2018
-14 | -0.5682 | 0.1141 | -0.0386 | -4.9798
-13.5 | -0.6096 | 0.09525 | -0.0484 | -6.4
-13 | -0.7213 | 0.07208 | -0.063 | -10.0069
-12.5 | -0.7863 | 0.06004 | -0.0683 | -13.0963
-12 | -0.8151 | 0.05258 | -0.0694 | -15.5021
-11.5 | -0.8298 | 0.04697 | -0.0686 | -17.6666
-11 | -0.8485 | 0.04311 | -0.0644 | -19.6822
-10.5 | -0.9015 | 0.04245 | -0.0513 | -21.2367
-10 | -0.9215 | 0.04033 | -0.0424 | -22.849
-9.5 | -0.8628 | 0.03675 | -0.0453 | -23.4776
-9 | -0.7784 | 0.0331 | -0.0513 | -23.5166
-8.5 | -0.703 | 0.02991 | -0.0564 | -23.5038
-8 | -0.6648 | 0.02681 | -0.0579 | -24.7967
-7.5 | -0.6422 | 0.02398 | -0.0568 | -26.7807
-7 | -0.5971 | 0.02419 | -0.0551 | -24.6838
-6.5 | -0.536 | 0.02612 | -0.0534 | -20.5207
-6 | -0.4716 | 0.02836 | -0.0514 | -16.6291
-5.5 | -0.4123 | 0.03002 | -0.049 | -13.7342
-5 | -0.347 | 0.03208 | -0.0467 | -10.8167
-4.5 | -0.2858 | 0.03361 | -0.0443 | -8.5034
-4 | -0.2268 | 0.03414 | -0.0426 | -6.6432
-3.5 | -0.1853 | 0.03414 | -0.0399 | -5.4277
-3 | -0.1536 | 0.03402 | -0.0366 | -4.515
-2.5 | -0.1229 | 0.03378 | -0.0336 | -3.6382
-2 | -0.0884 | 0.03345 | -0.0313 | -2.6428
-1.5 | -0.0415 | 0.03275 | -0.0306 | -1.2672
-1 | -0.0126 | 0.03334 | -0.0271 | -0.37792
-0.5 | 0.0158 | 0.03363 | -0.0243 | 0.46982
0 | 0.0777 | 0.03295 | -0.0252 | 2.3581
0.5 | 0.0987 | 0.03375 | -0.0225 | 2.9244
1.5 | 0.191 | 0.03431 | -0.0199 | 5.5669
2 | 0.2056 | 0.03578 | -0.0167 | 5.7462
2.5 | 0.2132 | 0.03748 | -0.0125 | 5.6884
3.5 | 0.2602 | 0.0405 | -0.0074 | 6.4247
4 | 0.3299 | 0.04003 | -0.0076 | 8.2413
5.5 | 0.4045 | 0.0443 | 0.0009 | 9.1309
6 | 0.4529 | 0.04522 | 0.0009 | 10.0155
7 | 0.7404 | 0.03711 | -0.0127 | 19.9515
7.5 | 0.7942 | 0.0355 | -0.0119 | 22.3718
8 | 0.8523 | 0.03418 | -0.0115 | 24.9356
8.5 | 0.9897 | 0.02796 | -0.015 | 35.397
9 | 1.0267 | 0.0268 | -0.0113 | 38.3097
9.5 | 1.0373 | 0.02777 | -0.0063 | 37.3533
10 | 1.0331 | 0.03061 | -0.0017 | 33.7504
10.5 | 1.0221 | 0.03496 | 0.0021 | 29.2363
11 | 1.0147 | 0.03983 | 0.0048 | 25.4758
11.5 | 1.0182 | 0.04443 | 0.0069 | 22.9169
12 | 1.0367 | 0.0483 | 0.0087 | 21.4638
12.5 | 1.062 | 0.05211 | 0.0101 | 20.38
13 | 1.0909 | 0.05614 | 0.0113 | 19.4318
13.5 | 1.1212 | 0.06062 | 0.0123 | 18.4955
14 | 1.1201 | 0.06718 | 0.0123 | 16.6731
14.5 | 1.1362 | 0.07332 | 0.0123 | 15.4965
15 | 1.0974 | 0.0839 | 0.0095 | 13.0799
15.5 | 1.0457 | 0.09756 | 0.0036 | 10.7185
16 | 0.9817 | 0.11541 | -0.0062 | 8.5062
17.5 | 0.7619 | 0.20757 | -0.063 | 3.6706
18 | 0.8029 | 0.21582 | -0.063 | 3.7202
18.5 | 0.792 | 0.22226 | -0.0716 | 3.5634
19.5 | 0.8242 | 0.23638 | -0.0803 | 3.4868

## 15. Re 100k Mach 0.50 (1)
BIGFOIL.COM POLAR EXPORT
NACA63-218 a=0.8
NACA63-218 a=0.8 |  |  |  | Cl Max: | 1.223 | at alpha= | 8.5 | deg
JavaFoil+Calcfoil stall+Eppler ext transition |  |  |  | L/D Max: | 38.277 | at alpha= | 6 | deg
Re: | 100000 |  |  | Cd Min: | 0.017 | at alpha= | 0 | deg
Mach: | 0.5 |  |  | Cl=0 at alpha= | -1.5746 | deg
|  |  |  | @ Cl=0.1, Cd= | 0.017722
|  |  |  | @ Cl=0.4, Cd= | 0.017871
|  |  |  | @ Cl=0.6, Cd= | 0.019548
alpha (deg) | Cl | Cd | Cm | Cl/Cd
-20 | -1.039 | 0.37453 | -0.008 | -2.775
-19.5 | -1.012 | 0.3681 | -0.008 | -2.75
-19 | -0.985 | 0.35798 | -0.008 | -2.751
-18.5 | -0.958 | 0.3607 | -0.009 | -2.655
-18 | -0.927 | 0.32961 | -0.009 | -2.813
-17.5 | -0.9 | 0.33622 | -0.009 | -2.676
-17 | -0.872 | 0.32285 | -0.009 | -2.702
-16.5 | -0.844 | 0.30078 | -0.01 | -2.805
-16 | -0.815 | 0.27995 | -0.01 | -2.911
-15.5 | -0.787 | 0.27722 | -0.01 | -2.84
-15 | -0.76 | 0.2636 | -0.01 | -2.882
-14.5 | -0.73 | 0.25729 | -0.01 | -2.838
-14 | -0.702 | 0.2465 | -0.01 | -2.849
-13.5 | -0.675 | 0.24043 | -0.011 | -2.806
-13 | -0.647 | 0.23607 | -0.011 | -2.74
-12.5 | -0.617 | 0.22489 | -0.01 | -2.745
-12 | -0.59 | 0.21875 | -0.011 | -2.695
-11.5 | -0.562 | 0.18517 | -0.011 | -3.034
-11 | -0.533 | 0.17562 | -0.01 | -3.034
-10.5 | -0.505 | 0.13657 | -0.011 | -3.697
-10 | -0.732 | 0.09327 | -0.011 | -7.847
-9.5 | -0.758 | 0.08145 | -0.012 | -9.313
-9 | -0.75 | 0.07277 | -0.013 | -10.3
-8.5 | -0.724 | 0.06644 | -0.014 | -10.898
-8 | -0.689 | 0.06105 | -0.015 | -11.29
-7.5 | -0.744 | 0.03206 | -0.029 | -23.215
-7 | -0.695 | 0.0294 | -0.029 | -23.638
-6.5 | -0.64 | 0.02792 | -0.03 | -22.922
-6 | -0.581 | 0.02619 | -0.031 | -22.191
-5.5 | -0.513 | 0.02296 | -0.031 | -22.322
-5 | -0.449 | 0.02206 | -0.032 | -20.377
-4.5 | -0.386 | 0.02119 | -0.032 | -18.217
-4 | -0.321 | 0.02042 | -0.033 | -15.739
-3.5 | -0.256 | 0.01974 | -0.034 | -12.988
-3 | -0.191 | 0.01916 | -0.035 | -9.944
-2.5 | -0.124 | 0.01869 | -0.035 | -6.636
-2 | -0.057 | 0.01831 | -0.036 | -3.118
-1.5 | 0.01 | 0.01797 | -0.037 | 0.577
-1 | 0.078 | 0.01777 | -0.038 | 4.408
-0.5 | 0.147 | 0.01762 | -0.038 | 8.324
0 | 0.218 | 0.017 | -0.039 | 12.803
0.5 | 0.286 | 0.01725 | -0.04 | 16.593
1 | 0.354 | 0.01759 | -0.041 | 20.125
1.5 | 0.421 | 0.018 | -0.041 | 23.403
2 | 0.486 | 0.01851 | -0.042 | 26.26
2.5 | 0.552 | 0.01912 | -0.043 | 28.878
3 | 0.617 | 0.0197 | -0.045 | 31.338
3.5 | 0.682 | 0.02039 | -0.045 | 33.445
4 | 0.746 | 0.02118 | -0.046 | 35.232
4.5 | 0.809 | 0.02216 | -0.046 | 36.526
5 | 0.87 | 0.02326 | -0.047 | 37.404
5.5 | 0.93 | 0.02449 | -0.047 | 37.991
6 | 0.988 | 0.02582 | -0.048 | 38.277
6.5 | 1.044 | 0.02733 | -0.049 | 38.201
7 | 1.108 | 0.03385 | -0.05 | 32.729
7.5 | 1.154 | 0.03635 | -0.05 | 31.746
8 | 1.193 | 0.03928 | -0.051 | 30.38
8.5 | 1.223 | 0.0425 | -0.051 | 28.787
9 | 1.078 | 0.07185 | -0.026 | 15.001
9.5 | 1.07 | 0.08068 | -0.025 | 13.263
10 | 1.016 | 0.09232 | -0.023 | 11.001
10.5 | 0.679 | 0.13307 | -0.02 | 5.102
11 | 0.707 | 0.17579 | -0.023 | 4.023
11.5 | 0.735 | 0.18942 | -0.024 | 3.88
12 | 0.763 | 0.21209 | -0.026 | 3.598
12.5 | 0.791 | 0.21537 | -0.026 | 3.671
13 | 0.82 | 0.22066 | -0.029 | 3.715
13.5 | 0.847 | 0.23802 | -0.03 | 3.559

## 16. Re 100k Mach 0.50 (2)
BIGFOIL.COM POLAR EXPORT
NACA63-218 a=0.8
NACA63-218 a=0.8 |  |  |  | Cl Max: | 0.9334 | at alpha= | 11 | deg
XFOIL ncrit=9 |  |  |  | L/D Max: | 18.1921 | at alpha= | 10 | deg
Re: | 100000 |  |  | Cd Min: | 0.25156 | at alpha= | -20 | deg
Mach: | 0.5 |  |  | Cl=0 at alpha= | 1.0132 | deg
|  |  |  | @ Cl=0.1, Cd= | 0.044458
|  |  |  | @ Cl=0.4, Cd= | 0.055774
|  |  |  | @ Cl=0.6, Cd= | 0.057194
alpha (deg) | Cl | Cd | Cm | Cl/Cd
-20 | -0.6725 | 0.25156 | 0.0357 | -2.6733
-19.5 | -0.644 | 0.243 | 0.0319 | -2.6502
-19 | -0.6389 | 0.24021 | 0.0235 | -2.6598
-18.5 | -0.6008 | 0.22755 | 0.0213 | -2.6403
-18 | -0.578 | 0.22024 | 0.0164 | -2.6244
-17.5 | -0.5706 | 0.21453 | 0.0092 | -2.6598
-17 | -0.5319 | 0.20452 | 0.0072 | -2.6007
-16 | -0.4903 | 0.18919 | -0.0023 | -2.5916
-15.5 | -0.4874 | 0.18418 | -0.0091 | -2.6463
-15 | -0.4487 | 0.174 | -0.0112 | -2.5787
-14.5 | -0.4489 | 0.16847 | -0.0176 | -2.6646
-14 | -0.4222 | 0.15867 | -0.0212 | -2.6609
-13.5 | -0.3926 | 0.15065 | -0.0241 | -2.606
-13 | -0.4368 | 0.12862 | -0.0399 | -3.3961
-12.5 | -0.4344 | 0.11739 | -0.0459 | -3.7005
-12 | -0.4289 | 0.10788 | -0.0505 | -3.9757
-11.5 | -0.4425 | 0.09536 | -0.0576 | -4.6403
-11 | -0.5092 | 0.07629 | -0.0703 | -6.6745
-10.5 | -0.5719 | 0.06328 | -0.078 | -9.0376
-10 | -0.6367 | 0.05815 | -0.0743 | -10.9493
-9.5 | -0.6714 | 0.05198 | -0.075 | -12.9165
-9 | -0.6509 | 0.04385 | -0.0832 | -14.8438
-8.5 | -0.5909 | 0.03835 | -0.0892 | -15.4081
-8 | -0.5325 | 0.03425 | -0.0927 | -15.5474
-7.5 | -0.5117 | 0.03096 | -0.0919 | -16.5278
-7 | -0.5163 | 0.02871 | -0.0864 | -17.9833
-6.5 | -0.5109 | 0.02927 | -0.0771 | -17.4547
-6 | -0.4525 | 0.03243 | -0.0704 | -13.9531
-5.5 | -0.3323 | 0.03714 | -0.068 | -8.9472
-5 | -0.2876 | 0.03843 | -0.0624 | -7.4837
-4 | -0.2115 | 0.03998 | -0.0519 | -5.2901
-3.5 | -0.1689 | 0.04066 | -0.0474 | -4.154
-3 | -0.1421 | 0.04067 | -0.0424 | -3.494
-2 | -0.0873 | 0.03979 | -0.0336 | -2.194
-1.5 | -0.0891 | 0.0398 | -0.0268 | -2.2387
-1 | -0.093 | 0.03996 | -0.0201 | -2.3273
-0.5 | -0.0738 | 0.04055 | -0.0147 | -1.82
0 | -0.0167 | 0.04034 | -0.0144 | -0.41398
0.5 | -0.0206 | 0.04108 | -0.0082 | -0.50146
1 | -0.0013 | 0.04192 | -0.0056 | -0.031011
1.5 | 0.0479 | 0.04261 | -0.0044 | 1.1241
2 | 0.0854 | 0.04356 | -0.0028 | 1.9605
2.5 | 0.1101 | 0.04508 | -0.0008 | 2.4423
3 | 0.1443 | 0.04652 | 0.0003 | 3.1019
3.5 | 0.1854 | 0.0479 | 0.001 | 3.8706
4 | 0.2306 | 0.04912 | 0.0021 | 4.6946
4.5 | 0.2947 | 0.04959 | 0.0025 | 5.9427
5 | 0.3307 | 0.05099 | 0.0047 | 6.4856
6 | 0.3708 | 0.05521 | 0.0101 | 6.7162
6.5 | 0.4174 | 0.05611 | 0.0118 | 7.439
7 | 0.5047 | 0.05578 | 0.0101 | 9.048
7.5 | 0.5581 | 0.05807 | 0.0059 | 9.6108
8.5 | 0.7255 | 0.05457 | 0.0056 | 13.2949
9 | 0.7726 | 0.05515 | 0.0066 | 14.0091
9.5 | 0.882 | 0.0487 | 0.0115 | 18.1109
10 | 0.9167 | 0.05039 | 0.0143 | 18.1921
10.5 | 0.927 | 0.0552 | 0.0157 | 16.7935
11 | 0.9334 | 0.06114 | 0.0162 | 15.2666
11.5 | 0.9284 | 0.06903 | 0.015 | 13.4492
12 | 0.9162 | 0.07825 | 0.0125 | 11.7086
12.5 | 0.8753 | 0.09195 | 0.0058 | 9.5193
13 | 0.8427 | 0.10586 | -0.0014 | 7.9605
13.5 | 0.7665 | 0.13039 | -0.0174 | 5.8785
14 | 0.7412 | 0.14778 | -0.028 | 5.0156
14.5 | 0.7635 | 0.15495 | -0.0307 | 4.9274
15 | 0.7538 | 0.17036 | -0.0405 | 4.4247
15.5 | 0.7589 | 0.18269 | -0.0479 | 4.154
16 | 0.7746 | 0.19333 | -0.0534 | 4.0066

## 17. Re 250k Mach 0.00 (1)
BIGFOIL.COM POLAR EXPORT
NACA63-218 a=0.8
NACA63-218 a=0.8 |  |  |  | Cl Max: | 1.474 | at alpha= | 14 | deg
JavaFoil+Calcfoil stall+Eppler ext transition |  |  |  | L/D Max: | 68.89 | at alpha= | 7.5 | deg
Re: | 250000 |  |  | Cd Min: | 0.0102 | at alpha= | -1 | deg
Mach: | 0 |  |  | Cl=0 at alpha= | -1.5726 | deg
|  |  |  | @ Cl=0.1, Cd= | 0.010259
|  |  |  | @ Cl=0.4, Cd= | 0.010851
|  |  |  | @ Cl=0.6, Cd= | 0.011581
alpha (deg) | Cl | Cd | Cm | Cl/Cd
-20 | -1.084 | 0.19318 | -0.005 | -5.611
-19.5 | -1.098 | 0.18655 | -0.005 | -5.886
-19 | -1.105 | 0.17783 | -0.006 | -6.213
-18.5 | -1.109 | 0.16868 | -0.006 | -6.574
-18 | -1.112 | 0.15804 | -0.006 | -7.036
-17.5 | -1.112 | 0.15184 | -0.006 | -7.326
-17 | -1.111 | 0.14242 | -0.007 | -7.8
-16.5 | -1.105 | 0.13457 | -0.007 | -8.215
-16 | -1.098 | 0.12824 | -0.008 | -8.564
-15.5 | -1.09 | 0.11951 | -0.008 | -9.116
-15 | -1.076 | 0.11361 | -0.009 | -9.471
-14.5 | -1.061 | 0.10682 | -0.009 | -9.937
-14 | -1.044 | 0.10061 | -0.01 | -10.374
-13.5 | -1.021 | 0.09527 | -0.01 | -10.714
-13 | -1.003 | 0.0878 | -0.011 | -11.419
-12.5 | -1.087 | 0.04209 | -0.018 | -25.832
-12 | -1.071 | 0.03538 | -0.019 | -30.276
-11.5 | -1.04 | 0.03219 | -0.02 | -32.318
-11 | -1.005 | 0.02967 | -0.021 | -33.86
-10.5 | -0.966 | 0.02769 | -0.022 | -34.867
-10 | -0.924 | 0.02581 | -0.022 | -35.786
-9.5 | -0.879 | 0.02426 | -0.023 | -36.233
-9 | -0.833 | 0.02287 | -0.024 | -36.415
-8.5 | -0.784 | 0.02156 | -0.024 | -36.387
-8 | -0.734 | 0.02033 | -0.025 | -36.135
-7.5 | -0.683 | 0.0193 | -0.026 | -35.379
-7 | -0.63 | 0.01828 | -0.027 | -34.474
-6.5 | -0.576 | 0.01733 | -0.027 | -33.229
-6 | -0.526 | 0.01237 | -0.028 | -42.517
-5.5 | -0.47 | 0.01185 | -0.029 | -39.659
-5 | -0.413 | 0.01141 | -0.03 | -36.217
-4.5 | -0.356 | 0.01107 | -0.031 | -32.146
-4 | -0.3 | 0.01062 | -0.032 | -28.2
-3.5 | -0.238 | 0.01049 | -0.033 | -22.708
-3 | -0.176 | 0.01034 | -0.033 | -17.055
-2.5 | -0.114 | 0.01024 | -0.034 | -11.178
-2 | -0.053 | 0.01022 | -0.035 | -5.137
-1.5 | 0.009 | 0.01023 | -0.035 | 0.928
-1 | 0.072 | 0.0102 | -0.036 | 7.019
-0.5 | 0.134 | 0.01033 | -0.037 | 12.951
0 | 0.196 | 0.01032 | -0.037 | 18.975
0.5 | 0.258 | 0.01045 | -0.038 | 24.678
1 | 0.318 | 0.01039 | -0.038 | 30.603
1.5 | 0.378 | 0.01078 | -0.039 | 35.098
2 | 0.437 | 0.01097 | -0.04 | 39.847
2.5 | 0.497 | 0.01114 | -0.04 | 44.589
3 | 0.556 | 0.01138 | -0.041 | 48.897
3.5 | 0.615 | 0.01165 | -0.041 | 52.829
4 | 0.674 | 0.01193 | -0.042 | 56.498
4.5 | 0.732 | 0.01227 | -0.042 | 59.627
5 | 0.789 | 0.01266 | -0.043 | 62.356
5.5 | 0.845 | 0.01306 | -0.043 | 64.729
6 | 0.901 | 0.01352 | -0.044 | 66.64
6.5 | 0.955 | 0.01407 | -0.044 | 67.871
7 | 1.008 | 0.01467 | -0.045 | 68.73
7.5 | 1.06 | 0.01539 | -0.045 | 68.89
8 | 1.103 | 0.02276 | -0.045 | 48.458
8.5 | 1.15 | 0.02395 | -0.046 | 48.039
9 | 1.196 | 0.02529 | -0.046 | 47.295
9.5 | 1.238 | 0.02678 | -0.047 | 46.246
10 | 1.278 | 0.02843 | -0.047 | 44.957
10.5 | 1.315 | 0.03015 | -0.048 | 43.613
11 | 1.349 | 0.03203 | -0.048 | 42.12
11.5 | 1.38 | 0.034 | -0.048 | 40.6
12 | 1.408 | 0.03628 | -0.049 | 38.808
12.5 | 1.432 | 0.0387 | -0.049 | 37.003
13 | 1.452 | 0.04145 | -0.049 | 35.037
13.5 | 1.467 | 0.04481 | -0.049 | 32.744
14 | 1.474 | 0.04885 | -0.049 | 30.179
14.5 | 1.47 | 0.05486 | -0.049 | 26.8
15 | 1.441 | 0.06835 | -0.047 | 21.085
15.5 | 1.337 | 0.11168 | -0.036 | 11.976
16 | 1.32 | 0.12603 | -0.032 | 10.473
16.5 | 1.313 | 0.13462 | -0.03 | 9.754
17 | 1.306 | 0.14273 | -0.03 | 9.147
17.5 | 1.292 | 0.15214 | -0.028 | 8.494
18 | 1.281 | 0.15865 | -0.029 | 8.077
18.5 | 1.265 | 0.16869 | -0.027 | 7.497
19 | 1.249 | 0.17636 | -0.028 | 7.083

## 18. Re 250k Mach 0.00 (2)
BIGFOIL.COM POLAR EXPORT
NACA63-218 a=0.8
NACA63-218 a=0.8 |  |  |  | Cl Max: | 1.2615 | at alpha= | 18.5 | deg
XFOIL ncrit=9 |  |  |  | L/D Max: | 70.5205 | at alpha= | 8 | deg
Re: | 250000 |  |  | Cd Min: | 0.21647 | at alpha= | -20 | deg
Mach: | 0 |  |  | Cl=0 at alpha= | -1.5367 | deg
|  |  |  | @ Cl=0.1, Cd= | 0.013237
|  |  |  | @ Cl=0.4, Cd= | 0.013542
|  |  |  | @ Cl=0.6, Cd= | 0.014009
alpha (deg) | Cl | Cd | Cm | Cl/Cd
-20 | -0.6392 | 0.21647 | 0.0258 | -2.9528
-19.5 | -0.6165 | 0.21143 | 0.0231 | -2.9159
-19 | -0.6313 | 0.2006 | 0.0128 | -3.1471
-18.5 | -0.5952 | 0.19609 | 0.0131 | -3.0353
-17.5 | -0.8664 | 0.10227 | -0.038 | -8.4717
-17 | -0.923 | 0.08573 | -0.0478 | -10.7664
-16.5 | -0.9688 | 0.07313 | -0.0544 | -13.2476
-16 | -0.9988 | 0.0639 | -0.0582 | -15.6307
-15.5 | -1.0224 | 0.0567 | -0.0603 | -18.0317
-15 | -1.0023 | 0.05152 | -0.0604 | -19.4546
-14.5 | -0.986 | 0.04757 | -0.0606 | -20.7273
-14 | -0.9691 | 0.04383 | -0.0605 | -22.1104
-13.5 | -0.9509 | 0.04042 | -0.0603 | -23.5255
-13 | -0.9199 | 0.03747 | -0.0596 | -24.5503
-12.5 | -0.8873 | 0.03516 | -0.059 | -25.2361
-12 | -0.8573 | 0.03285 | -0.0585 | -26.0974
-11.5 | -0.8258 | 0.0306 | -0.0578 | -26.9869
-11 | -0.7992 | 0.02854 | -0.0573 | -28.0028
-10.5 | -0.7543 | 0.02603 | -0.0607 | -28.9781
-10 | -0.7054 | 0.02354 | -0.0644 | -29.966
-9.5 | -0.6917 | 0.02171 | -0.0608 | -31.8609
-9 | -0.6883 | 0.0199 | -0.0551 | -34.5879
-8.5 | -0.682 | 0.01827 | -0.0491 | -37.329
-8 | -0.6611 | 0.01663 | -0.0451 | -39.7535
-7.5 | -0.6342 | 0.01492 | -0.042 | -42.5067
-7 | -0.5998 | 0.01355 | -0.0397 | -44.2657
-6.5 | -0.5528 | 0.01309 | -0.0384 | -42.2307
-6 | -0.5004 | 0.01297 | -0.0378 | -38.5813
-5.5 | -0.4469 | 0.01303 | -0.0374 | -34.2978
-5 | -0.3924 | 0.01313 | -0.0367 | -29.8858
-4.5 | -0.3364 | 0.01314 | -0.0367 | -25.6012
-4 | -0.2803 | 0.01322 | -0.0366 | -21.2027
-3.5 | -0.2241 | 0.01335 | -0.0363 | -16.7865
-3 | -0.1673 | 0.01332 | -0.0365 | -12.5601
-2.5 | -0.1103 | 0.01333 | -0.0368 | -8.2746
-2 | -0.053 | 0.01331 | -0.0369 | -3.982
-1.5 | 0.0042 | 0.01325 | -0.0373 | 0.31698
-1 | 0.0617 | 0.01327 | -0.0376 | 4.6496
-0.5 | 0.1191 | 0.01322 | -0.038 | 9.0091
0 | 0.1765 | 0.01328 | -0.0385 | 13.2907
0.5 | 0.234 | 0.01328 | -0.0388 | 17.6205
1 | 0.2912 | 0.01337 | -0.0393 | 21.7801
1.5 | 0.3487 | 0.01346 | -0.0395 | 25.9064
2 | 0.4052 | 0.01355 | -0.0399 | 29.9041
2.5 | 0.4623 | 0.01371 | -0.0403 | 33.7199
3 | 0.5186 | 0.0138 | -0.0404 | 37.5797
3.5 | 0.5746 | 0.01396 | -0.0406 | 41.1605
4 | 0.6319 | 0.01407 | -0.0408 | 44.9112
4.5 | 0.6857 | 0.01418 | -0.0405 | 48.3568
5 | 0.7403 | 0.01425 | -0.0404 | 51.9509
5.5 | 0.7943 | 0.01423 | -0.04 | 55.8187
6 | 0.8463 | 0.01426 | -0.0392 | 59.3478
6.5 | 0.8976 | 0.01432 | -0.0384 | 62.6816
7 | 0.946 | 0.01431 | -0.037 | 66.1076
7.5 | 0.9897 | 0.01436 | -0.035 | 68.9206
8 | 1.0296 | 0.0146 | -0.0324 | 70.5205
8.5 | 1.0603 | 0.01509 | -0.0284 | 70.2651
9 | 1.0686 | 0.01594 | -0.0209 | 67.0389
9.5 | 1.0755 | 0.01803 | -0.0162 | 59.6506
10 | 1.0782 | 0.02105 | -0.0125 | 51.2209
10.5 | 1.0797 | 0.02448 | -0.0092 | 44.1054
11 | 1.0813 | 0.02828 | -0.0065 | 38.2355
11.5 | 1.0829 | 0.03239 | -0.0043 | 33.4332
12 | 1.0826 | 0.03693 | -0.0026 | 29.3149
12.5 | 1.088 | 0.04125 | -0.0014 | 26.3758
13 | 1.0987 | 0.04534 | -0.0008 | 24.2325
13.5 | 1.11 | 0.04951 | -0.0002 | 22.4197
14 | 1.1213 | 0.05375 | 0.0002 | 20.8614
14.5 | 1.1384 | 0.05764 | 0.0003 | 19.7502
15 | 1.1556 | 0.06152 | 0.0004 | 18.7841
15.5 | 1.1743 | 0.06532 | 0.0006 | 17.9776
16 | 1.1909 | 0.06955 | 0.0002 | 17.1229
16.5 | 1.2174 | 0.0725 | 0.0008 | 16.7917
17 | 1.2274 | 0.07788 | -0.0001 | 15.7601
17.5 | 1.2338 | 0.08382 | -0.0017 | 14.7196
18 | 1.2414 | 0.08964 | -0.0035 | 13.8487
18.5 | 1.2615 | 0.09392 | -0.0038 | 13.4316
19 | 1.2425 | 0.10399 | -0.0082 | 11.9483
19.5 | 1.2175 | 0.11565 | -0.0142 | 10.5275
20 | 1.1823 | 0.12983 | -0.0224 | 9.1065

## 19. Re 250k Mach 0.10 (1)
BIGFOIL.COM POLAR EXPORT
NACA63-218 a=0.8
NACA63-218 a=0.8 |  |  |  | Cl Max: | 1.466 | at alpha= | 14 | deg
JavaFoil+Calcfoil stall+Eppler ext transition |  |  |  | L/D Max: | 68.535 | at alpha= | 7.5 | deg
Re: | 250000 |  |  | Cd Min: | 0.01005 | at alpha= | 1 | deg
Mach: | 0.1 |  |  | Cl=0 at alpha= | -1.5794 | deg
|  |  |  | @ Cl=0.1, Cd= | 0.010264
|  |  |  | @ Cl=0.4, Cd= | 0.010884
|  |  |  | @ Cl=0.6, Cd= | 0.011618
alpha (deg) | Cl | Cd | Cm | Cl/Cd
-20 | -1.048 | 0.19889 | -0.005 | -5.27
-19.5 | -1.066 | 0.18954 | -0.005 | -5.623
-19 | -1.076 | 0.18041 | -0.006 | -5.964
-18.5 | -1.085 | 0.17245 | -0.006 | -6.289
-18 | -1.09 | 0.16229 | -0.006 | -6.714
-17.5 | -1.093 | 0.1522 | -0.006 | -7.181
-17 | -1.094 | 0.14521 | -0.007 | -7.537
-16.5 | -1.092 | 0.13486 | -0.007 | -8.1
-16 | -1.087 | 0.12963 | -0.007 | -8.384
-15.5 | -1.08 | 0.12108 | -0.008 | -8.919
-15 | -1.068 | 0.11526 | -0.008 | -9.27
-14.5 | -1.056 | 0.10768 | -0.009 | -9.804
-14 | -1.039 | 0.10198 | -0.009 | -10.183
-13.5 | -1.019 | 0.09597 | -0.01 | -10.613
-13 | -1.008 | 0.08577 | -0.012 | -11.754
-12.5 | -1.056 | 0.05239 | -0.017 | -20.155
-12 | -1.071 | 0.03605 | -0.019 | -29.716
-11.5 | -1.041 | 0.0328 | -0.02 | -31.737
-11 | -1.006 | 0.03018 | -0.021 | -33.329
-10.5 | -0.967 | 0.02806 | -0.022 | -34.465
-10 | -0.926 | 0.0262 | -0.022 | -35.336
-9.5 | -0.882 | 0.02459 | -0.023 | -35.849
-9 | -0.835 | 0.0231 | -0.024 | -36.154
-8.5 | -0.787 | 0.0218 | -0.024 | -36.098
-8 | -0.737 | 0.02051 | -0.025 | -35.937
-7.5 | -0.685 | 0.01947 | -0.026 | -35.2
-7 | -0.633 | 0.01844 | -0.027 | -34.304
-6.5 | -0.578 | 0.01747 | -0.027 | -33.107
-6 | -0.528 | 0.0125 | -0.028 | -42.209
-5.5 | -0.472 | 0.01195 | -0.029 | -39.474
-5 | -0.415 | 0.01149 | -0.03 | -36.068
-4.5 | -0.357 | 0.01114 | -0.031 | -32.056
-4 | -0.301 | 0.01072 | -0.032 | -28.099
-3.5 | -0.239 | 0.0105 | -0.033 | -22.794
-3 | -0.177 | 0.01035 | -0.034 | -17.124
-2.5 | -0.115 | 0.01031 | -0.034 | -11.156
-2 | -0.053 | 0.01023 | -0.035 | -5.159
-1.5 | 0.01 | 0.01023 | -0.036 | 0.933
-1 | 0.072 | 0.01021 | -0.036 | 7.048
-0.5 | 0.134 | 0.01033 | -0.037 | 13.006
0 | 0.197 | 0.01034 | -0.038 | 19.047
0.5 | 0.259 | 0.01047 | -0.038 | 24.76
1 | 0.319 | 0.01005 | -0.039 | 31.757
1.5 | 0.38 | 0.01082 | -0.039 | 35.127
2 | 0.439 | 0.01101 | -0.04 | 39.866
2.5 | 0.499 | 0.01119 | -0.04 | 44.617
3 | 0.559 | 0.01143 | -0.041 | 48.913
3.5 | 0.618 | 0.0117 | -0.041 | 52.819
4 | 0.677 | 0.01199 | -0.042 | 56.464
4.5 | 0.735 | 0.01234 | -0.042 | 59.581
5 | 0.793 | 0.01273 | -0.043 | 62.259
5.5 | 0.849 | 0.01315 | -0.044 | 64.58
6 | 0.905 | 0.01362 | -0.044 | 66.45
6.5 | 0.959 | 0.01418 | -0.045 | 67.633
7 | 1.012 | 0.0148 | -0.045 | 68.428
7.5 | 1.065 | 0.01553 | -0.046 | 68.535
8 | 1.107 | 0.02299 | -0.046 | 48.157
8.5 | 1.155 | 0.0242 | -0.046 | 47.704
9 | 1.2 | 0.02557 | -0.047 | 46.92
9.5 | 1.242 | 0.0271 | -0.047 | 45.821
10 | 1.281 | 0.02878 | -0.047 | 44.517
10.5 | 1.318 | 0.03055 | -0.048 | 43.128
11 | 1.351 | 0.03252 | -0.048 | 41.545
11.5 | 1.381 | 0.03461 | -0.048 | 39.911
12 | 1.407 | 0.03689 | -0.049 | 38.155
12.5 | 1.43 | 0.03935 | -0.049 | 36.346
13 | 1.449 | 0.04226 | -0.049 | 34.279
13.5 | 1.461 | 0.04592 | -0.049 | 31.826
14 | 1.466 | 0.05031 | -0.049 | 29.142
14.5 | 1.434 | 0.06347 | -0.047 | 22.59
15 | 1.418 | 0.07348 | -0.047 | 19.304
15.5 | 1.324 | 0.11347 | -0.036 | 11.672
16 | 1.3 | 0.12895 | -0.029 | 10.078
16.5 | 1.291 | 0.13763 | -0.029 | 9.382
17 | 1.282 | 0.14425 | -0.029 | 8.884
17.5 | 1.266 | 0.15483 | -0.027 | 8.176
18 | 1.251 | 0.16103 | -0.027 | 7.766
18.5 | 1.231 | 0.17155 | -0.027 | 7.178
19 | 1.211 | 0.17871 | -0.027 | 6.778

## 20. Re 250k Mach 0.10 (2)
BIGFOIL.COM POLAR EXPORT
NACA63-218 a=0.8
NACA63-218 a=0.8 |  |  |  | Cl Max: | 1.2422 | at alpha= | 18.5 | deg
XFOIL ncrit=9 |  |  |  | L/D Max: | 70.1561 | at alpha= | 8 | deg
Re: | 250000 |  |  | Cd Min: | 0.2174 | at alpha= | -20 | deg
Mach: | 0.1 |  |  | Cl=0 at alpha= | -1.5356 | deg
|  |  |  | @ Cl=0.1, Cd= | 0.01329
|  |  |  | @ Cl=0.4, Cd= | 0.013599
|  |  |  | @ Cl=0.6, Cd= | 0.014087
alpha (deg) | Cl | Cd | Cm | Cl/Cd
-20 | -0.6399 | 0.2174 | 0.0261 | -2.9434
-19.5 | -0.617 | 0.21229 | 0.0235 | -2.9064
-18.5 | -0.5951 | 0.19697 | 0.0134 | -3.0213
-18 | -0.5738 | 0.19149 | 0.0106 | -2.9965
-17.5 | -0.8299 | 0.11003 | -0.0339 | -7.5425
-17 | -0.8883 | 0.09209 | -0.0449 | -9.646
-16.5 | -0.9389 | 0.07796 | -0.053 | -12.0434
-16 | -0.9734 | 0.06762 | -0.0577 | -14.3951
-15.5 | -0.9997 | 0.0594 | -0.0606 | -16.83
-15 | -0.9873 | 0.05384 | -0.061 | -18.3377
-14.5 | -0.9755 | 0.04941 | -0.0615 | -19.743
-14 | -0.9617 | 0.04531 | -0.0616 | -21.2249
-13.5 | -0.9455 | 0.0416 | -0.0614 | -22.7284
-13 | -0.92 | 0.03831 | -0.0608 | -24.0146
-12.5 | -0.8855 | 0.03593 | -0.0602 | -24.6451
-12 | -0.8556 | 0.03352 | -0.0596 | -25.5251
-11.5 | -0.8237 | 0.03123 | -0.0589 | -26.3753
-11 | -0.7966 | 0.02911 | -0.0584 | -27.3652
-10.5 | -0.7521 | 0.02662 | -0.0615 | -28.2532
-10 | -0.7012 | 0.02416 | -0.0655 | -29.0232
-9.5 | -0.689 | 0.02211 | -0.0619 | -31.1624
-9 | -0.6846 | 0.02021 | -0.0565 | -33.8743
-8.5 | -0.6809 | 0.01855 | -0.0502 | -36.7062
-8 | -0.6616 | 0.01688 | -0.046 | -39.1943
-7.5 | -0.6354 | 0.01517 | -0.0428 | -41.8853
-7 | -0.6021 | 0.0137 | -0.0402 | -43.9489
-6.5 | -0.5563 | 0.01316 | -0.0387 | -42.272
-6 | -0.5036 | 0.01302 | -0.0382 | -38.679
-5.5 | -0.4497 | 0.01308 | -0.0377 | -34.3807
-5 | -0.3949 | 0.01318 | -0.0371 | -29.9621
-4.5 | -0.3387 | 0.01319 | -0.0369 | -25.6785
-4 | -0.2821 | 0.01326 | -0.0368 | -21.2745
-3.5 | -0.2256 | 0.01341 | -0.0365 | -16.8233
-3 | -0.1685 | 0.01337 | -0.0367 | -12.6028
-2.5 | -0.1111 | 0.01339 | -0.037 | -8.2972
-2 | -0.0535 | 0.01337 | -0.037 | -4.0015
-1.5 | 0.0041 | 0.0133 | -0.0375 | 0.30827
-1 | 0.0618 | 0.01333 | -0.0378 | 4.6362
-0.5 | 0.1197 | 0.01327 | -0.0382 | 9.0203
0 | 0.1773 | 0.01334 | -0.0386 | 13.2909
0.5 | 0.2354 | 0.01335 | -0.0389 | 17.633
1 | 0.2929 | 0.01344 | -0.0395 | 21.7932
1.5 | 0.3503 | 0.01353 | -0.0397 | 25.8906
2 | 0.4076 | 0.01361 | -0.0401 | 29.9486
2.5 | 0.4645 | 0.01378 | -0.0403 | 33.7083
3 | 0.5217 | 0.01386 | -0.0406 | 37.6407
3.5 | 0.5779 | 0.01404 | -0.0408 | 41.161
4 | 0.6347 | 0.01416 | -0.0408 | 44.8234
4.5 | 0.6899 | 0.01425 | -0.0407 | 48.414
5 | 0.7447 | 0.01432 | -0.0404 | 52.0042
5.5 | 0.7986 | 0.0143 | -0.0399 | 55.8462
6 | 0.851 | 0.01434 | -0.0391 | 59.3445
6.5 | 0.9025 | 0.01441 | -0.0383 | 62.6301
7 | 0.9514 | 0.0144 | -0.0369 | 66.0694
7.5 | 0.9945 | 0.01447 | -0.0346 | 68.7284
8 | 1.0334 | 0.01473 | -0.0318 | 70.1561
8.5 | 1.0623 | 0.01527 | -0.0274 | 69.5678
9 | 1.0652 | 0.01621 | -0.0191 | 65.7125
9.5 | 1.0723 | 0.0185 | -0.0148 | 57.9622
10 | 1.0732 | 0.02174 | -0.0112 | 49.3652
10.5 | 1.0747 | 0.02531 | -0.008 | 42.4615
11 | 1.0747 | 0.02933 | -0.0054 | 36.6417
11.5 | 1.0763 | 0.03355 | -0.0034 | 32.0805
12 | 1.0786 | 0.03798 | -0.0018 | 28.3992
12.5 | 1.0844 | 0.04237 | -0.0008 | 25.5936
13 | 1.0929 | 0.04675 | -0.0001 | 23.3775
13.5 | 1.1061 | 0.05083 | 0.0004 | 21.7608
14 | 1.1182 | 0.05505 | 0.0008 | 20.3124
14.5 | 1.1356 | 0.05902 | 0.0008 | 19.2409
15 | 1.154 | 0.06277 | 0.0011 | 18.3846
15.5 | 1.1714 | 0.06691 | 0.0011 | 17.5071
16 | 1.1878 | 0.07126 | 0.0007 | 16.6685
16.5 | 1.2149 | 0.07429 | 0.0014 | 16.3535
17 | 1.2197 | 0.08046 | -0.0001 | 15.1591
17.5 | 1.2237 | 0.08688 | -0.0019 | 14.0849
18 | 1.2299 | 0.09305 | -0.0039 | 13.2176
18.5 | 1.2422 | 0.09855 | -0.005 | 12.6048
19 | 1.2184 | 0.10971 | -0.0104 | 11.1056
19.5 | 1.1872 | 0.12287 | -0.0176 | 9.6622
20 | 1.1427 | 0.1395 | -0.028 | 8.1914

## 21. Re 250k Mach 0.25 (1)
BIGFOIL.COM POLAR EXPORT
NACA63-218 a=0.8
NACA63-218 a=0.8 |  |  |  | Cl Max: | 1.409 | at alpha= | 13 | deg
JavaFoil+Calcfoil stall+Eppler ext transition |  |  |  | L/D Max: | 66.815 | at alpha= | 7 | deg
Re: | 250000 |  |  | Cd Min: | 0.01016 | at alpha= | 0.5 | deg
Mach: | 0.25 |  |  | Cl=0 at alpha= | -1.5781 | deg
|  |  |  | @ Cl=0.1, Cd= | 0.010447
|  |  |  | @ Cl=0.4, Cd= | 0.011083
|  |  |  | @ Cl=0.6, Cd= | 0.01186
alpha (deg) | Cl | Cd | Cm | Cl/Cd
-16.5 | -0.972 | 0.15132 | -0.007 | -6.422
-16 | -0.988 | 0.14211 | -0.007 | -6.952
-15.5 | -0.999 | 0.13339 | -0.008 | -7.489
-15 | -1.004 | 0.12233 | -0.008 | -8.209
-14.5 | -1.006 | 0.11424 | -0.009 | -8.804
-14 | -1.001 | 0.10764 | -0.009 | -9.301
-13.5 | -0.993 | 0.10199 | -0.01 | -9.738
-13 | -0.98 | 0.09505 | -0.01 | -10.308
-12.5 | -0.963 | 0.08897 | -0.011 | -10.818
-12 | -0.948 | 0.08076 | -0.013 | -11.741
-11.5 | -1.014 | 0.04283 | -0.02 | -23.669
-11 | -1.006 | 0.03347 | -0.021 | -30.067
-10.5 | -0.974 | 0.0305 | -0.022 | -31.922
-10 | -0.935 | 0.02815 | -0.023 | -33.229
-9.5 | -0.894 | 0.02622 | -0.024 | -34.092
-9 | -0.849 | 0.02452 | -0.024 | -34.618
-8.5 | -0.801 | 0.02297 | -0.025 | -34.881
-8 | -0.752 | 0.02162 | -0.026 | -34.766
-7.5 | -0.7 | 0.02045 | -0.027 | -34.224
-7 | -0.646 | 0.01935 | -0.027 | -33.395
-6.5 | -0.591 | 0.01822 | -0.028 | -32.457
-6 | -0.538 | 0.01314 | -0.029 | -40.973
-5.5 | -0.481 | 0.01254 | -0.03 | -38.331
-5 | -0.423 | 0.01202 | -0.031 | -35.169
-4.5 | -0.364 | 0.01153 | -0.032 | -31.563
-4 | -0.304 | 0.01119 | -0.032 | -27.163
-3.5 | -0.246 | 0.01078 | -0.034 | -22.808
-3 | -0.182 | 0.01061 | -0.034 | -17.161
-2.5 | -0.118 | 0.01052 | -0.035 | -11.241
-2 | -0.054 | 0.01042 | -0.036 | -5.207
-1.5 | 0.01 | 0.01036 | -0.037 | 0.947
-1 | 0.074 | 0.01039 | -0.037 | 7.115
-0.5 | 0.138 | 0.01053 | -0.038 | 13.116
0 | 0.202 | 0.01054 | -0.039 | 19.188
0.5 | 0.264 | 0.01016 | -0.039 | 26
1 | 0.327 | 0.01089 | -0.04 | 30.021
1.5 | 0.389 | 0.01105 | -0.04 | 35.211
2 | 0.45 | 0.01123 | -0.041 | 40.067
2.5 | 0.511 | 0.01147 | -0.041 | 44.577
3 | 0.573 | 0.01172 | -0.042 | 48.869
3.5 | 0.633 | 0.01203 | -0.042 | 52.663
4 | 0.693 | 0.01234 | -0.043 | 56.2
4.5 | 0.753 | 0.01271 | -0.043 | 59.245
5 | 0.812 | 0.01317 | -0.044 | 61.637
5.5 | 0.869 | 0.01364 | -0.045 | 63.753
6 | 0.926 | 0.01417 | -0.045 | 65.366
6.5 | 0.981 | 0.01481 | -0.046 | 66.26
7 | 1.035 | 0.01549 | -0.046 | 66.815
7.5 | 1.087 | 0.01638 | -0.047 | 66.377
8 | 1.129 | 0.02431 | -0.047 | 46.442
8.5 | 1.176 | 0.02575 | -0.047 | 45.67
9 | 1.22 | 0.02732 | -0.048 | 44.649
9.5 | 1.26 | 0.02906 | -0.048 | 43.353
10 | 1.296 | 0.03105 | -0.048 | 41.744
10.5 | 1.328 | 0.03308 | -0.049 | 40.149
11 | 1.356 | 0.03549 | -0.049 | 38.206
11.5 | 1.379 | 0.03792 | -0.049 | 36.362
12 | 1.396 | 0.04079 | -0.05 | 34.239
12.5 | 1.407 | 0.04422 | -0.05 | 31.82
13 | 1.409 | 0.0485 | -0.05 | 29.052
13.5 | 1.348 | 0.06928 | -0.046 | 19.452
14 | 1.249 | 0.1069 | -0.032 | 11.686
14.5 | 1.232 | 0.11609 | -0.028 | 10.612
15 | 1.214 | 0.12437 | -0.027 | 9.765
15.5 | 1.192 | 0.13134 | -0.027 | 9.076
16 | 1.164 | 0.14353 | -0.027 | 8.11
16.5 | 1.129 | 0.15421 | -0.026 | 7.323
17 | 1.09 | 0.16503 | -0.026 | 6.605
17.5 | 1.045 | 0.17476 | -0.025 | 5.981
18 | 0.995 | 0.19151 | -0.025 | 5.197

## 22. Re 250k Mach 0.25 (2)
BIGFOIL.COM POLAR EXPORT
NACA63-218 a=0.8
NACA63-218 a=0.8 |  |  |  | Cl Max: | 1.1672 | at alpha= | 16.5 | deg
XFOIL ncrit=9 |  |  |  | L/D Max: | 67.6175 | at alpha= | 8 | deg
Re: | 250000 |  |  | Cd Min: | 0.23244 | at alpha= | 20 | deg
Mach: | 0.25 |  |  | Cl=0 at alpha= | -1.5301 | deg
|  |  |  | @ Cl=0.1, Cd= | 0.013652
|  |  |  | @ Cl=0.4, Cd= | 0.013983
|  |  |  | @ Cl=0.6, Cd= | 0.014463
alpha (deg) | Cl | Cd | Cm | Cl/Cd
-18.5 | -0.5954 | 0.20173 | 0.0152 | -2.9515
-18 | -0.5733 | 0.19599 | 0.0121 | -2.9251
-17.5 | -0.5879 | 0.18429 | 0.002 | -3.1901
-17 | -0.5535 | 0.17935 | 0.0017 | -3.0861
-16.5 | -0.5327 | 0.17338 | -0.0013 | -3.0724
-16 | -0.6224 | 0.1334 | -0.0207 | -4.6657
-15.5 | -0.7955 | 0.08885 | -0.0482 | -8.9533
-15 | -0.8486 | 0.07374 | -0.0572 | -11.508
-14.5 | -0.8757 | 0.06378 | -0.0619 | -13.73
-14 | -0.8914 | 0.05601 | -0.0646 | -15.915
-13.5 | -0.8977 | 0.04973 | -0.066 | -18.0515
-13 | -0.8977 | 0.04441 | -0.0666 | -20.2139
-12.5 | -0.8701 | 0.0407 | -0.0659 | -21.3784
-12 | -0.8434 | 0.03758 | -0.0654 | -22.4428
-11.5 | -0.8156 | 0.03471 | -0.065 | -23.4976
-11 | -0.7836 | 0.03227 | -0.0642 | -24.2826
-10.5 | -0.7376 | 0.0298 | -0.0668 | -24.7517
-10 | -0.6875 | 0.02693 | -0.0705 | -25.5291
-9.5 | -0.6725 | 0.02465 | -0.0673 | -27.2819
-9 | -0.6639 | 0.02249 | -0.0629 | -29.5198
-8.5 | -0.6591 | 0.02024 | -0.0579 | -32.5642
-8 | -0.6563 | 0.01842 | -0.0516 | -35.6298
-7 | -0.6117 | 0.01475 | -0.0437 | -41.4712
-6.5 | -0.5727 | 0.01361 | -0.0414 | -42.0794
-6 | -0.5214 | 0.01333 | -0.04 | -39.1148
-5.5 | -0.4659 | 0.01331 | -0.0393 | -35.0038
-5 | -0.4091 | 0.01347 | -0.0387 | -30.3712
-4.5 | -0.3512 | 0.01352 | -0.0383 | -25.9763
-4 | -0.2928 | 0.01356 | -0.038 | -21.5929
-3.5 | -0.2341 | 0.01371 | -0.0379 | -17.0751
-3 | -0.1749 | 0.01376 | -0.0377 | -12.7108
-2.5 | -0.1155 | 0.01371 | -0.0378 | -8.4245
-2 | -0.0562 | 0.01369 | -0.0382 | -4.1052
-1.5 | 0.0036 | 0.01368 | -0.0383 | 0.26316
-1 | 0.0629 | 0.01364 | -0.0387 | 4.6114
-0.5 | 0.1226 | 0.01366 | -0.0392 | 8.9751
0 | 0.1821 | 0.01365 | -0.0395 | 13.3407
0.5 | 0.2415 | 0.01371 | -0.04 | 17.6149
1 | 0.3015 | 0.01378 | -0.0402 | 21.8795
1.5 | 0.3599 | 0.01389 | -0.0406 | 25.9107
2 | 0.4201 | 0.01403 | -0.041 | 29.943
2.5 | 0.4779 | 0.01416 | -0.041 | 33.75
3 | 0.537 | 0.01434 | -0.0414 | 37.4477
3.5 | 0.5959 | 0.01445 | -0.0413 | 41.2388
4 | 0.6525 | 0.01463 | -0.0411 | 44.6001
4.5 | 0.7107 | 0.01479 | -0.0411 | 48.0527
5 | 0.7681 | 0.01482 | -0.0406 | 51.8286
5.5 | 0.8229 | 0.01478 | -0.0397 | 55.6766
6 | 0.8773 | 0.01485 | -0.0387 | 59.0774
6.5 | 0.9295 | 0.01494 | -0.0375 | 62.2155
7 | 0.9771 | 0.01492 | -0.0353 | 65.4893
7.5 | 1.0182 | 0.0151 | -0.0322 | 67.4305
8 | 1.0501 | 0.01553 | -0.0277 | 67.6175
8.5 | 1.0594 | 0.0164 | -0.0201 | 64.5976
9 | 1.048 | 0.01821 | -0.0107 | 57.5508
9.5 | 1.0518 | 0.02156 | -0.0079 | 48.7848
10 | 1.0503 | 0.0256 | -0.0051 | 41.0273
10.5 | 1.0483 | 0.03 | -0.0027 | 34.9433
11 | 1.0475 | 0.03465 | -0.0008 | 30.2309
11.5 | 1.0495 | 0.03936 | 0.0006 | 26.6641
12 | 1.054 | 0.04417 | 0.0015 | 23.8624
12.5 | 1.0629 | 0.04879 | 0.0022 | 21.7852
13 | 1.0732 | 0.05342 | 0.0027 | 20.0899
13.5 | 1.0875 | 0.05784 | 0.0029 | 18.8019
14 | 1.104 | 0.06213 | 0.0032 | 17.7692
14.5 | 1.1215 | 0.06647 | 0.0032 | 16.8723
15 | 1.1398 | 0.07083 | 0.0036 | 16.0921
15.5 | 1.1501 | 0.07648 | 0.0027 | 15.0379
16 | 1.1634 | 0.08178 | 0.0018 | 14.226
16.5 | 1.1672 | 0.08867 | 0.0004 | 13.1634
17 | 1.1529 | 0.09852 | -0.0036 | 11.7022
17.5 | 1.1328 | 0.1097 | -0.009 | 10.3263
18 | 1.1083 | 0.12224 | -0.016 | 9.0666
18.5 | 1.065 | 0.13922 | -0.0267 | 7.6498
19 | 0.8535 | 0.20932 | -0.068 | 4.0775
19.5 | 0.8424 | 0.22829 | -0.0784 | 3.69
20 | 0.8705 | 0.23244 | -0.0797 | 3.7451

## 23. Re 250k Mach 0.50 (1)
BIGFOIL.COM POLAR EXPORT
NACA63-218 a=0.8
NACA63-218 a=0.8 |  |  |  | Cl Max: | 1.249 | at alpha= | 9 | deg
JavaFoil+Calcfoil stall+Eppler ext transition |  |  |  | L/D Max: | 59.36 | at alpha= | 6 | deg
Re: | 250000 |  |  | Cd Min: | 0.01134 | at alpha= | -1 | deg
Mach: | 0.5 |  |  | Cl=0 at alpha= | -1.5786 | deg
|  |  |  | @ Cl=0.1, Cd= | 0.011342
|  |  |  | @ Cl=0.4, Cd= | 0.012056
|  |  |  | @ Cl=0.6, Cd= | 0.01298
alpha (deg) | Cl | Cd | Cm | Cl/Cd
-20 | -1.04 | 0.27757 | -0.008 | -3.745
-19.5 | -1.012 | 0.27193 | -0.008 | -3.722
-19 | -0.985 | 0.26636 | -0.008 | -3.698
-18.5 | -0.958 | 0.27045 | -0.009 | -3.541
-18 | -0.927 | 0.25705 | -0.009 | -3.608
-17.5 | -0.9 | 0.24596 | -0.009 | -3.659
-17 | -0.872 | 0.23993 | -0.009 | -3.636
-16.5 | -0.845 | 0.22418 | -0.01 | -3.767
-16 | -0.815 | 0.21166 | -0.01 | -3.851
-15.5 | -0.787 | 0.20895 | -0.01 | -3.768
-15 | -0.76 | 0.2012 | -0.01 | -3.776
-14.5 | -0.73 | 0.1977 | -0.01 | -3.694
-14 | -0.702 | 0.18405 | -0.01 | -3.816
-13.5 | -0.675 | 0.17294 | -0.011 | -3.901
-13 | -0.647 | 0.16885 | -0.011 | -3.83
-12.5 | -0.617 | 0.16426 | -0.01 | -3.759
-12 | -0.59 | 0.15998 | -0.011 | -3.685
-11.5 | -0.562 | 0.14198 | -0.011 | -3.957
-11 | -0.533 | 0.13311 | -0.01 | -4.003
-10.5 | -0.505 | 0.10939 | -0.011 | -4.617
-10 | -0.733 | 0.08118 | -0.012 | -9.025
-9.5 | -0.759 | 0.0702 | -0.013 | -10.819
-9 | -0.752 | 0.06404 | -0.015 | -11.744
-8.5 | -0.833 | 0.03032 | -0.027 | -27.469
-8 | -0.798 | 0.0276 | -0.028 | -28.892
-7.5 | -0.752 | 0.02563 | -0.029 | -29.334
-7 | -0.701 | 0.02372 | -0.03 | -29.542
-6.5 | -0.645 | 0.0222 | -0.031 | -29.042
-6 | -0.586 | 0.02072 | -0.032 | -28.266
-5.5 | -0.526 | 0.01493 | -0.033 | -35.23
-5 | -0.462 | 0.01426 | -0.034 | -32.391
-4.5 | -0.397 | 0.01365 | -0.034 | -29.089
-4 | -0.331 | 0.01315 | -0.035 | -25.147
-3.5 | -0.264 | 0.01275 | -0.036 | -20.706
-3 | -0.197 | 0.01233 | -0.037 | -15.958
-2.5 | -0.128 | 0.01199 | -0.038 | -10.715
-2 | -0.059 | 0.01138 | -0.039 | -5.213
-1.5 | 0.011 | 0.01149 | -0.04 | 0.943
-1 | 0.083 | 0.01134 | -0.041 | 7.289
-0.5 | 0.154 | 0.01135 | -0.042 | 13.609
0 | 0.222 | 0.0116 | -0.042 | 19.143
0.5 | 0.292 | 0.01175 | -0.043 | 24.843
1 | 0.361 | 0.01195 | -0.044 | 30.24
1.5 | 0.431 | 0.01214 | -0.044 | 35.464
2 | 0.497 | 0.01246 | -0.045 | 39.912
2.5 | 0.565 | 0.0128 | -0.046 | 44.14
3 | 0.633 | 0.01315 | -0.046 | 48.122
3.5 | 0.7 | 0.01361 | -0.047 | 51.406
4 | 0.766 | 0.01412 | -0.047 | 54.235
4.5 | 0.831 | 0.01474 | -0.048 | 56.398
5 | 0.894 | 0.01537 | -0.049 | 58.17
5.5 | 0.956 | 0.01619 | -0.049 | 59.034
6 | 1.015 | 0.0171 | -0.05 | 59.36
6.5 | 1.071 | 0.01823 | -0.05 | 58.751
7 | 1.116 | 0.02757 | -0.05 | 40.477
7.5 | 1.162 | 0.02962 | -0.051 | 39.24
8 | 1.202 | 0.03202 | -0.051 | 37.559
8.5 | 1.234 | 0.03469 | -0.052 | 35.558
9 | 1.249 | 0.03802 | -0.052 | 32.857
9.5 | 1.234 | 0.04203 | -0.052 | 29.352
10 | 1.017 | 0.07939 | -0.025 | 12.812
10.5 | 0.679 | 0.10685 | -0.021 | 6.355
11 | 0.707 | 0.13212 | -0.023 | 5.353
11.5 | 0.735 | 0.14773 | -0.025 | 4.977
12 | 0.763 | 0.1638 | -0.026 | 4.66
12.5 | 0.791 | 0.16492 | -0.026 | 4.794
13 | 0.82 | 0.17538 | -0.029 | 4.675
13.5 | 0.847 | 0.18527 | -0.03 | 4.572
14 | 0.874 | 0.1864 | -0.03 | 4.691

## 24. Re 250k Mach 0.50 (2)
BIGFOIL.COM POLAR EXPORT
NACA63-218 a=0.8
NACA63-218 a=0.8 |  |  |  | Cl Max: | 1.0214 | at alpha= | 7.5 | deg
XFOIL ncrit=9 |  |  |  | L/D Max: | 55.778 | at alpha= | 6.5 | deg
Re: | 250000 |  |  | Cd Min: | 0.2468 | at alpha= | -20 | deg
Mach: | 0.5 |  |  | Cl=0 at alpha= | -1.4904 | deg
|  |  |  | @ Cl=0.1, Cd= | 0.015366
|  |  |  | @ Cl=0.4, Cd= | 0.015799
|  |  |  | @ Cl=0.6, Cd= | 0.016652
alpha (deg) | Cl | Cd | Cm | Cl/Cd
-20 | -0.6761 | 0.2468 | 0.0382 | -2.7395
-19.5 | -0.653 | 0.23911 | 0.0331 | -2.731
-19 | -0.648 | 0.23057 | 0.024 | -2.8104
-18.5 | -0.6108 | 0.2226 | 0.0225 | -2.7439
-18 | -0.5904 | 0.21477 | 0.0169 | -2.749
-17 | -0.5488 | 0.19819 | 0.0069 | -2.7691
-16.5 | -0.5416 | 0.19007 | -0.0008 | -2.8495
-15 | -0.497 | 0.15696 | -0.0173 | -3.1664
-14.5 | -0.4893 | 0.14612 | -0.0234 | -3.3486
-14 | -0.4875 | 0.13432 | -0.03 | -3.6294
-13.5 | -0.5036 | 0.1193 | -0.0386 | -4.2213
-13 | -0.5659 | 0.09711 | -0.0527 | -5.8274
-12.5 | -0.6158 | 0.08055 | -0.0643 | -7.6449
-12 | -0.64 | 0.06936 | -0.0716 | -9.2272
-11.5 | -0.6585 | 0.05966 | -0.0775 | -11.0375
-11 | -0.6668 | 0.05128 | -0.083 | -13.0031
-10.5 | -0.6492 | 0.04359 | -0.0899 | -14.8933
-10 | -0.6339 | 0.03931 | -0.0888 | -16.1257
-9.5 | -0.6172 | 0.03619 | -0.0853 | -17.0544
-9 | -0.6004 | 0.03328 | -0.0816 | -18.0409
-8.5 | -0.5849 | 0.03039 | -0.0779 | -19.2465
-8 | -0.5747 | 0.02727 | -0.0743 | -21.0744
-7.5 | -0.5692 | 0.02399 | -0.0705 | -23.7266
-7 | -0.5695 | 0.02066 | -0.0661 | -27.5653
-6.5 | -0.5798 | 0.01793 | -0.0591 | -32.3369
-6 | -0.5714 | 0.01572 | -0.0528 | -36.3486
-5.5 | -0.5296 | 0.01479 | -0.0489 | -35.808
-5 | -0.4689 | 0.01479 | -0.0466 | -31.7039
-4.5 | -0.4036 | 0.01504 | -0.0452 | -26.8351
-4 | -0.3378 | 0.0151 | -0.0442 | -22.3709
-3.5 | -0.2696 | 0.01528 | -0.0432 | -17.644
-3 | -0.2023 | 0.01547 | -0.0426 | -13.0769
-2.5 | -0.1357 | 0.01542 | -0.0425 | -8.8003
-2 | -0.0676 | 0.0154 | -0.0423 | -4.3896
-1.5 | -0.0013 | 0.01544 | -0.0423 | -0.084197
-1 | 0.0661 | 0.01533 | -0.0426 | 4.3118
-0.5 | 0.1326 | 0.0154 | -0.0426 | 8.6104
0 | 0.1989 | 0.01545 | -0.0429 | 12.8738
0.5 | 0.2668 | 0.0155 | -0.0432 | 17.2129
1 | 0.3311 | 0.01572 | -0.043 | 21.0623
1.5 | 0.4011 | 0.0158 | -0.0436 | 25.3861
2 | 0.4625 | 0.01615 | -0.043 | 28.6378
2.5 | 0.5284 | 0.01641 | -0.0429 | 32.1999
3 | 0.5951 | 0.01662 | -0.0426 | 35.8063
3.5 | 0.6555 | 0.01701 | -0.0414 | 38.5362
4 | 0.7197 | 0.01732 | -0.0406 | 41.5531
4.5 | 0.7877 | 0.01743 | -0.0398 | 45.1922
5 | 0.8462 | 0.01751 | -0.0373 | 48.3267
5.5 | 0.9013 | 0.01762 | -0.0344 | 51.1521
6 | 0.9546 | 0.01777 | -0.0309 | 53.7198
6.5 | 1.0001 | 0.01793 | -0.0261 | 55.778
7 | 1.0134 | 0.01846 | -0.0173 | 54.8971
7.5 | 1.0214 | 0.01997 | -0.0095 | 51.1467
8 | 1.0162 | 0.02278 | -0.0024 | 44.6093
8.5 | 0.9969 | 0.027 | 0.004 | 36.9222
9 | 0.9771 | 0.0319 | 0.0089 | 30.6301
9.5 | 0.9694 | 0.03758 | 0.0099 | 25.7956
10 | 0.9665 | 0.04369 | 0.0098 | 22.1218
10.5 | 0.9658 | 0.05001 | 0.0096 | 19.3121
11 | 0.9711 | 0.05605 | 0.0094 | 17.3256
11.5 | 0.9804 | 0.06192 | 0.0094 | 15.8333
12 | 0.9915 | 0.06787 | 0.0092 | 14.6088
12.5 | 1.0011 | 0.0743 | 0.0085 | 13.4738

## 25. Re 500k Mach 0.00 (1)
BIGFOIL.COM POLAR EXPORT
NACA63-218 a=0.8
NACA63-218 a=0.8 |  |  |  | Cl Max: | 1.5 | at alpha= | 15 | deg
JavaFoil+Calcfoil stall+Eppler ext transition |  |  |  | L/D Max: | 89.571 | at alpha= | 7.5 | deg
Re: | 500000 |  |  | Cd Min: | 0.00816 | at alpha= | -1 | deg
Mach: | 0 |  |  | Cl=0 at alpha= | -1.5726 | deg
|  |  |  | @ Cl=0.1, Cd= | 0.0081871
|  |  |  | @ Cl=0.4, Cd= | 0.0085766
|  |  |  | @ Cl=0.6, Cd= | 0.0090359
alpha (deg) | Cl | Cd | Cm | Cl/Cd
-20 | -1.088 | 0.17824 | -0.006 | -6.102
-19.5 | -1.102 | 0.16875 | -0.006 | -6.53
-19 | -1.109 | 0.16156 | -0.006 | -6.864
-18.5 | -1.113 | 0.15434 | -0.007 | -7.211
-18 | -1.117 | 0.14606 | -0.007 | -7.647
-17.5 | -1.118 | 0.13826 | -0.008 | -8.089
-17 | -1.124 | 0.12662 | -0.009 | -8.876
-16.5 | -1.119 | 0.12052 | -0.009 | -9.282
-16 | -1.117 | 0.11082 | -0.01 | -10.083
-15.5 | -1.181 | 0.06897 | -0.014 | -17.119
-15 | -1.192 | 0.05527 | -0.015 | -21.569
-14.5 | -1.192 | 0.04654 | -0.016 | -25.614
-14 | -1.181 | 0.04105 | -0.017 | -28.781
-13.5 | -1.163 | 0.03747 | -0.017 | -31.033
-13 | -1.142 | 0.03399 | -0.018 | -33.588
-12.5 | -1.115 | 0.0315 | -0.019 | -35.397
-12 | -1.086 | 0.02885 | -0.02 | -37.638
-11.5 | -1.051 | 0.02683 | -0.02 | -39.178
-11 | -1.013 | 0.025 | -0.021 | -40.535
-10.5 | -0.973 | 0.02344 | -0.022 | -41.505
-10 | -0.93 | 0.0219 | -0.022 | -42.458
-9.5 | -0.885 | 0.0206 | -0.023 | -42.955
-9 | -0.838 | 0.01939 | -0.024 | -43.217
-8.5 | -0.789 | 0.01829 | -0.025 | -43.161
-8 | -0.739 | 0.01728 | -0.025 | -42.749
-7.5 | -0.687 | 0.01638 | -0.026 | -41.932
-7 | -0.634 | 0.01548 | -0.027 | -40.969
-6.5 | -0.581 | 0.01456 | -0.028 | -39.867
-6 | -0.542 | 0.00911 | -0.029 | -59.542
-5.5 | -0.482 | 0.00892 | -0.03 | -54.041
-5 | -0.422 | 0.00869 | -0.031 | -48.535
-4.5 | -0.361 | 0.00854 | -0.031 | -42.248
-4 | -0.3 | 0.0084 | -0.032 | -35.684
-3.5 | -0.238 | 0.00831 | -0.033 | -28.646
-3 | -0.176 | 0.00824 | -0.033 | -21.396
-2.5 | -0.115 | 0.00825 | -0.034 | -13.882
-2 | -0.053 | 0.0082 | -0.035 | -6.41
-1.5 | 0.009 | 0.00817 | -0.035 | 1.162
-1 | 0.072 | 0.00816 | -0.036 | 8.777
-0.5 | 0.134 | 0.00822 | -0.037 | 16.269
0 | 0.196 | 0.00829 | -0.037 | 23.619
0.5 | 0.258 | 0.00832 | -0.038 | 31.017
1 | 0.32 | 0.00839 | -0.039 | 38.141
1.5 | 0.382 | 0.00855 | -0.039 | 44.711
2 | 0.443 | 0.00864 | -0.04 | 51.221
2.5 | 0.504 | 0.00875 | -0.041 | 57.653
3 | 0.566 | 0.00893 | -0.041 | 63.384
3.5 | 0.627 | 0.00912 | -0.042 | 68.829
4 | 0.683 | 0.00939 | -0.042 | 72.698
4.5 | 0.741 | 0.00962 | -0.043 | 77.033
5 | 0.798 | 0.0099 | -0.043 | 80.679
5.5 | 0.855 | 0.0102 | -0.044 | 83.819
6 | 0.911 | 0.01052 | -0.044 | 86.587
6.5 | 0.966 | 0.01094 | -0.045 | 88.318
7 | 1.019 | 0.01141 | -0.045 | 89.345
7.5 | 1.072 | 0.01196 | -0.046 | 89.571
8 | 1.109 | 0.01955 | -0.046 | 56.714
8.5 | 1.157 | 0.02057 | -0.046 | 56.255
9 | 1.203 | 0.02169 | -0.047 | 55.451
9.5 | 1.246 | 0.02296 | -0.047 | 54.263
10 | 1.286 | 0.02437 | -0.047 | 52.757
10.5 | 1.323 | 0.02583 | -0.048 | 51.238
11 | 1.358 | 0.02745 | -0.048 | 49.455
11.5 | 1.389 | 0.02911 | -0.049 | 47.722
12 | 1.418 | 0.03106 | -0.049 | 45.646
12.5 | 1.443 | 0.03305 | -0.049 | 43.644
13 | 1.464 | 0.03526 | -0.05 | 41.507
13.5 | 1.481 | 0.03793 | -0.05 | 39.047
14 | 1.493 | 0.04052 | -0.05 | 36.851
14.5 | 1.499 | 0.04362 | -0.05 | 34.367
15 | 1.5 | 0.04711 | -0.051 | 31.845
15.5 | 1.498 | 0.05092 | -0.051 | 29.41
16 | 1.487 | 0.05649 | -0.051 | 26.316
16.5 | 1.472 | 0.06268 | -0.05 | 23.486
17 | 1.451 | 0.0706 | -0.05 | 20.558
17.5 | 1.409 | 0.08725 | -0.048 | 16.153
18 | 1.39 | 0.09382 | -0.048 | 14.818
18.5 | 1.297 | 0.14158 | -0.039 | 9.16
19 | 1.285 | 0.14453 | -0.04 | 8.891
19.5 | 1.254 | 0.15902 | -0.038 | 7.888
20 | 1.226 | 0.17323 | -0.036 | 7.077

## 26. Re 500k Mach 0.00 (2)
BIGFOIL.COM POLAR EXPORT
NACA63-218 a=0.8
NACA63-218 a=0.8 |  |  |  | Cl Max: | 1.2616 | at alpha= | 20 | deg
XFOIL ncrit=9 |  |  |  | L/D Max: | 88.9899 | at alpha= | 7 | deg
Re: | 500000 |  |  | Cd Min: | 0.11695 | at alpha= | -20 | deg
Mach: | 0 |  |  | Cl=0 at alpha= | -1.5402 | deg
|  |  |  | @ Cl=0.1, Cd= | 0.009
|  |  |  | @ Cl=0.4, Cd= | 0.0092497
|  |  |  | @ Cl=0.6, Cd= | 0.0096208
alpha (deg) | Cl | Cd | Cm | Cl/Cd
-20 | -0.9966 | 0.11695 | -0.0232 | -8.5216
-19.5 | -1.0292 | 0.10294 | -0.032 | -9.9981
-19 | -1.055 | 0.09113 | -0.0386 | -11.5769
-18.5 | -1.0562 | 0.08387 | -0.0419 | -12.5933
-18 | -1.055 | 0.0771 | -0.0451 | -13.6835
-17.5 | -1.0527 | 0.07066 | -0.048 | -14.8981
-17 | -1.0484 | 0.06476 | -0.0504 | -16.189
-16.5 | -1.0417 | 0.05935 | -0.0523 | -17.5518
-16 | -1.032 | 0.05454 | -0.0537 | -18.9219
-15.5 | -1.0209 | 0.05005 | -0.0549 | -20.3976
-15 | -1.0042 | 0.04653 | -0.0547 | -21.5818
-14.5 | -0.9874 | 0.04304 | -0.055 | -22.9414
-14 | -0.9701 | 0.03975 | -0.0551 | -24.405
-13.5 | -0.9507 | 0.03674 | -0.055 | -25.8764
-13 | -0.9338 | 0.03365 | -0.0544 | -27.7504
-12.5 | -0.9169 | 0.03061 | -0.054 | -29.9543
-12 | -0.8935 | 0.02804 | -0.054 | -31.8652
-11.5 | -0.847 | 0.02535 | -0.0583 | -33.4122
-11 | -0.8387 | 0.0229 | -0.055 | -36.6245
-10.5 | -0.822 | 0.02106 | -0.0519 | -39.0313
-10 | -0.8092 | 0.01912 | -0.0482 | -42.3222
-9.5 | -0.7952 | 0.01761 | -0.0437 | -45.1562
-9 | -0.77 | 0.01639 | -0.0402 | -46.9799
-8.5 | -0.7344 | 0.01527 | -0.038 | -48.0943
-8 | -0.6964 | 0.01404 | -0.0363 | -49.6011
-7.5 | -0.6541 | 0.01293 | -0.0351 | -50.5878
-7 | -0.6104 | 0.01175 | -0.0341 | -51.9489
-6.5 | -0.5654 | 0.0105 | -0.0335 | -53.8476
-6 | -0.5152 | 0.00965 | -0.0333 | -53.3886
-5.5 | -0.46 | 0.00935 | -0.0334 | -49.1979
-5 | -0.4031 | 0.00921 | -0.0338 | -43.7676
-4.5 | -0.3457 | 0.00912 | -0.0342 | -37.9057
-4 | -0.2877 | 0.00907 | -0.0346 | -31.72
-3.5 | -0.2295 | 0.00902 | -0.0351 | -25.4435
-3 | -0.1711 | 0.00902 | -0.0356 | -18.969
-2.5 | -0.1127 | 0.00903 | -0.0361 | -12.4806
-2 | -0.0538 | 0.00902 | -0.0368 | -5.9645
-1.5 | 0.0047 | 0.009 | -0.0373 | 0.52222
-1 | 0.0635 | 0.009 | -0.038 | 7.0556
-0.5 | 0.1223 | 0.009 | -0.0386 | 13.5889
0 | 0.1808 | 0.00905 | -0.0392 | 19.9779
0.5 | 0.2396 | 0.00906 | -0.0398 | 26.4459
1 | 0.298 | 0.00912 | -0.0404 | 32.6754
1.5 | 0.3567 | 0.00919 | -0.041 | 38.8139
2 | 0.4147 | 0.00927 | -0.0415 | 44.7357
2.5 | 0.4731 | 0.00937 | -0.0421 | 50.4909
3 | 0.5306 | 0.00946 | -0.0425 | 56.0888
3.5 | 0.5881 | 0.0096 | -0.0429 | 61.2604
4 | 0.6454 | 0.0097 | -0.0433 | 66.5361
4.5 | 0.7015 | 0.00979 | -0.0435 | 71.6547
5 | 0.7573 | 0.00991 | -0.0436 | 76.4178
5.5 | 0.8127 | 0.0101 | -0.0437 | 80.4653
6 | 0.867 | 0.01027 | -0.0435 | 84.4206
6.5 | 0.9183 | 0.01054 | -0.043 | 87.1252
7 | 0.9691 | 0.01089 | -0.0424 | 88.9899
7.5 | 1.0147 | 0.01141 | -0.0409 | 88.9308
8 | 1.049 | 0.01244 | -0.038 | 84.3248
8.5 | 1.0695 | 0.01391 | -0.0331 | 76.8871
9 | 1.0743 | 0.0155 | -0.0259 | 69.3097
9.5 | 1.083 | 0.01732 | -0.0202 | 62.5289
11 | 1.1223 | 0.02437 | -0.0102 | 46.0525
11.5 | 1.1351 | 0.02742 | -0.0081 | 41.3968
12 | 1.1475 | 0.03068 | -0.0063 | 37.4022
12.5 | 1.1562 | 0.03441 | -0.0047 | 33.6007
13 | 1.1701 | 0.03792 | -0.0037 | 30.8571
13.5 | 1.1752 | 0.04245 | -0.0029 | 27.6843
14 | 1.1895 | 0.04634 | -0.0026 | 25.669
14.5 | 1.1956 | 0.05122 | -0.0026 | 23.3424
15 | 1.2015 | 0.05633 | -0.0028 | 21.3297
15.5 | 1.2124 | 0.06111 | -0.0034 | 19.8396
16 | 1.2205 | 0.06636 | -0.0043 | 18.3921
16.5 | 1.2231 | 0.07226 | -0.0053 | 16.9264
17 | 1.2332 | 0.07768 | -0.0067 | 15.8754
17.5 | 1.2411 | 0.08348 | -0.0084 | 14.867
18 | 1.2476 | 0.08959 | -0.0105 | 13.9257
18.5 | 1.2541 | 0.09528 | -0.012 | 13.1623
19 | 1.2579 | 0.10222 | -0.0149 | 12.3058
19.5 | 1.2605 | 0.10943 | -0.0181 | 11.5188
20 | 1.2616 | 0.11693 | -0.0218 | 10.7894

## 27. Re 500k Mach 0.10 (1)
BIGFOIL.COM POLAR EXPORT
NACA63-218 a=0.8
NACA63-218 a=0.8 |  |  |  | Cl Max: | 1.489 | at alpha= | 14.5 | deg
JavaFoil+Calcfoil stall+Eppler ext transition |  |  |  | L/D Max: | 89.111 | at alpha= | 7 | deg
Re: | 500000 |  |  | Cd Min: | 0.00817 | at alpha= | -1 | deg
Mach: | 0.1 |  |  | Cl=0 at alpha= | -1.5794 | deg
|  |  |  | @ Cl=0.1, Cd= | 0.0081926
|  |  |  | @ Cl=0.4, Cd= | 0.0085862
|  |  |  | @ Cl=0.6, Cd= | 0.0089019
alpha (deg) | Cl | Cd | Cm | Cl/Cd
-19.5 | -1.069 | 0.17468 | -0.006 | -6.12
-19 | -1.079 | 0.16464 | -0.006 | -6.556
-18.5 | -1.088 | 0.15541 | -0.007 | -7.003
-18 | -1.093 | 0.14933 | -0.007 | -7.323
-17.5 | -1.097 | 0.14095 | -0.007 | -7.782
-17 | -1.102 | 0.13117 | -0.008 | -8.403
-16.5 | -1.106 | 0.1208 | -0.009 | -9.16
-16 | -1.099 | 0.11617 | -0.009 | -9.457
-15.5 | -1.122 | 0.09296 | -0.012 | -12.074
-15 | -1.162 | 0.06467 | -0.014 | -17.972
-14.5 | -1.18 | 0.04916 | -0.016 | -24.005
-14 | -1.174 | 0.04257 | -0.017 | -27.568
-13.5 | -1.159 | 0.03832 | -0.018 | -30.236
-13 | -1.139 | 0.03491 | -0.018 | -32.626
-12.5 | -1.114 | 0.03211 | -0.019 | -34.691
-12 | -1.086 | 0.02947 | -0.02 | -36.84
-11.5 | -1.052 | 0.02735 | -0.02 | -38.452
-11 | -1.015 | 0.02541 | -0.021 | -39.935
-10.5 | -0.975 | 0.02375 | -0.022 | -41.04
-10 | -0.932 | 0.02224 | -0.023 | -41.919
-9.5 | -0.887 | 0.0209 | -0.023 | -42.469
-9 | -0.841 | 0.01961 | -0.024 | -42.872
-8.5 | -0.792 | 0.01851 | -0.025 | -42.797
-8 | -0.742 | 0.01744 | -0.025 | -42.525
-7.5 | -0.69 | 0.01655 | -0.026 | -41.677
-7 | -0.636 | 0.01565 | -0.027 | -40.672
-6.5 | -0.583 | 0.01471 | -0.028 | -39.616
-6 | -0.545 | 0.00914 | -0.029 | -59.627
-5.5 | -0.485 | 0.00894 | -0.03 | -54.196
-5 | -0.424 | 0.0087 | -0.031 | -48.697
-4.5 | -0.363 | 0.00855 | -0.031 | -42.402
-4 | -0.301 | 0.00843 | -0.032 | -35.739
-3.5 | -0.239 | 0.00837 | -0.033 | -28.606
-3 | -0.177 | 0.0083 | -0.034 | -21.368
-2.5 | -0.115 | 0.00825 | -0.034 | -13.948
-2 | -0.053 | 0.00819 | -0.035 | -6.446
-1.5 | 0.01 | 0.00822 | -0.036 | 1.161
-1 | 0.072 | 0.00817 | -0.036 | 8.814
-0.5 | 0.134 | 0.00822 | -0.037 | 16.342
0 | 0.197 | 0.00831 | -0.038 | 23.706
0.5 | 0.259 | 0.00833 | -0.038 | 31.132
1 | 0.322 | 0.00842 | -0.039 | 38.226
1.5 | 0.384 | 0.00856 | -0.04 | 44.862
2 | 0.445 | 0.00866 | -0.04 | 51.404
2.5 | 0.507 | 0.00879 | -0.041 | 57.696
3 | 0.569 | 0.00895 | -0.042 | 63.584
3.5 | 0.627 | 0.00886 | -0.042 | 70.765
4 | 0.686 | 0.00944 | -0.042 | 72.651
4.5 | 0.744 | 0.00967 | -0.043 | 76.99
5 | 0.802 | 0.00995 | -0.044 | 80.554
5.5 | 0.859 | 0.01027 | -0.044 | 83.662
6 | 0.915 | 0.0106 | -0.045 | 86.374
6.5 | 0.97 | 0.01102 | -0.045 | 88.038
7 | 1.024 | 0.01149 | -0.046 | 89.111
7.5 | 1.076 | 0.01208 | -0.046 | 89.095
8 | 1.113 | 0.01973 | -0.046 | 56.395
8.5 | 1.161 | 0.02078 | -0.046 | 55.894
9 | 1.207 | 0.02195 | -0.047 | 54.994
9.5 | 1.249 | 0.02324 | -0.047 | 53.752
10 | 1.289 | 0.02468 | -0.048 | 52.231
10.5 | 1.326 | 0.0262 | -0.048 | 50.617
11 | 1.36 | 0.02788 | -0.048 | 48.777
11.5 | 1.39 | 0.02964 | -0.049 | 46.895
12 | 1.417 | 0.03156 | -0.049 | 44.914
12.5 | 1.441 | 0.03363 | -0.05 | 42.853
13 | 1.461 | 0.03594 | -0.05 | 40.64
13.5 | 1.476 | 0.03871 | -0.05 | 38.129
14 | 1.485 | 0.0416 | -0.05 | 35.702
14.5 | 1.489 | 0.04469 | -0.051 | 33.318
15 | 1.487 | 0.04873 | -0.051 | 30.507
15.5 | 1.48 | 0.05282 | -0.051 | 28.021
16 | 1.465 | 0.05871 | -0.051 | 24.956
16.5 | 1.444 | 0.06629 | -0.05 | 21.78
17 | 1.422 | 0.07319 | -0.05 | 19.435
17.5 | 1.325 | 0.11561 | -0.043 | 11.462
18 | 1.308 | 0.12139 | -0.043 | 10.772
18.5 | 1.249 | 0.15213 | -0.036 | 8.213
19 | 1.232 | 0.1566 | -0.037 | 7.869
19.5 | 1.2 | 0.17062 | -0.034 | 7.036

## 28. Re 500k Mach 0.10 (2)
BIGFOIL.COM POLAR EXPORT
NACA63-218 a=0.8
NACA63-218 a=0.8 |  |  |  | Cl Max: | 1.2502 | at alpha= | 20 | deg
XFOIL ncrit=9 |  |  |  | L/D Max: | 88.6169 | at alpha= | 7 | deg
Re: | 500000 |  |  | Cd Min: | 0.12904 | at alpha= | -20 | deg
Mach: | 0.1 |  |  | Cl=0 at alpha= | -1.5391 | deg
|  |  |  | @ Cl=0.1, Cd= | 0.0090355
|  |  |  | @ Cl=0.4, Cd= | 0.0092765
|  |  |  | @ Cl=0.6, Cd= | 0.0096559
alpha (deg) | Cl | Cd | Cm | Cl/Cd
-20 | -0.9435 | 0.12904 | -0.0164 | -7.3117
-19.5 | -0.9881 | 0.11195 | -0.0274 | -8.8263
-19 | -1.0223 | 0.09811 | -0.0355 | -10.4199
-18.5 | -1.0306 | 0.08937 | -0.0401 | -11.5318
-18 | -1.0341 | 0.0816 | -0.0439 | -12.6728
-17.5 | -1.0352 | 0.07444 | -0.0474 | -13.9065
-17 | -1.0341 | 0.06789 | -0.0502 | -15.232
-16.5 | -1.0304 | 0.06193 | -0.0525 | -16.6381
-16 | -1.0229 | 0.05669 | -0.0541 | -18.0437
-15.5 | -1.0131 | 0.05191 | -0.0555 | -19.5165
-15 | -0.9985 | 0.04802 | -0.0556 | -20.7934
-14.5 | -0.982 | 0.0444 | -0.0559 | -22.1171
-14 | -0.965 | 0.04096 | -0.0561 | -23.5596
-13.5 | -0.9462 | 0.03782 | -0.056 | -25.0185
-13 | -0.9273 | 0.03478 | -0.0556 | -26.6619
-12.5 | -0.9121 | 0.03157 | -0.055 | -28.8914
-12 | -0.8893 | 0.0289 | -0.055 | -30.7716
-11.5 | -0.8407 | 0.02628 | -0.0594 | -31.9901
-11 | -0.8342 | 0.02356 | -0.0563 | -35.4075
-10.5 | -0.8181 | 0.02161 | -0.0532 | -37.8575
-10 | -0.8038 | 0.01964 | -0.0497 | -40.9267
-9.5 | -0.79 | 0.01789 | -0.0456 | -44.1587
-9 | -0.7698 | 0.01663 | -0.0414 | -46.2898
-8.5 | -0.7362 | 0.01546 | -0.0389 | -47.6197
-8 | -0.6979 | 0.01428 | -0.037 | -48.8725
-7.5 | -0.6562 | 0.01313 | -0.0357 | -49.9772
-7 | -0.6127 | 0.01194 | -0.0347 | -51.3149
-6.5 | -0.5682 | 0.01065 | -0.0339 | -53.3521
-6 | -0.5183 | 0.00973 | -0.0336 | -53.2682
-5.5 | -0.4629 | 0.0094 | -0.0337 | -49.2447
-5 | -0.4058 | 0.00926 | -0.034 | -43.8229
-4.5 | -0.3481 | 0.00914 | -0.0344 | -38.0853
-4 | -0.2897 | 0.0091 | -0.0348 | -31.8352
-3.5 | -0.2311 | 0.00906 | -0.0353 | -25.5077
-3 | -0.1723 | 0.00905 | -0.0358 | -19.0387
-2.5 | -0.1135 | 0.00906 | -0.0363 | -12.5276
-2 | -0.0543 | 0.00905 | -0.0369 | -6
-1.5 | 0.0046 | 0.00902 | -0.0375 | 0.50998
-1 | 0.0638 | 0.00906 | -0.0381 | 7.0419
-0.5 | 0.1229 | 0.00902 | -0.0388 | 13.6253
0 | 0.1819 | 0.00907 | -0.0394 | 20.0551
0.5 | 0.241 | 0.00909 | -0.04 | 26.5127
1 | 0.2998 | 0.00915 | -0.0406 | 32.765
1.5 | 0.3587 | 0.00922 | -0.0412 | 38.9046
2 | 0.4172 | 0.0093 | -0.0417 | 44.8602
2.5 | 0.4759 | 0.00943 | -0.0423 | 50.4666
3 | 0.5338 | 0.00949 | -0.0427 | 56.2487
3.5 | 0.5917 | 0.00964 | -0.0431 | 61.3797
4 | 0.6493 | 0.00975 | -0.0435 | 66.5949
4.5 | 0.7057 | 0.00983 | -0.0436 | 71.7904
5 | 0.7619 | 0.00997 | -0.0437 | 76.4193
5.5 | 0.8176 | 0.01015 | -0.0437 | 80.5517
6 | 0.8722 | 0.01033 | -0.0435 | 84.4337
6.5 | 0.9239 | 0.01059 | -0.0429 | 87.2427
7 | 0.9739 | 0.01099 | -0.0421 | 88.6169
7.5 | 1.0192 | 0.01153 | -0.0405 | 88.3955
8 | 1.0513 | 0.01264 | -0.0372 | 83.1725
9 | 1.0721 | 0.01582 | -0.0244 | 67.7686
9.5 | 1.0799 | 0.01778 | -0.0188 | 60.7368
11 | 1.1183 | 0.02521 | -0.0091 | 44.3594
11.5 | 1.131 | 0.02836 | -0.0071 | 39.8801
12 | 1.1431 | 0.03174 | -0.0054 | 36.0145
12.5 | 1.1521 | 0.03555 | -0.0039 | 32.4079
13 | 1.1644 | 0.03932 | -0.003 | 29.6134
13.5 | 1.1703 | 0.04389 | -0.0023 | 26.6644
14 | 1.1834 | 0.04801 | -0.0021 | 24.649
14.5 | 1.1873 | 0.05325 | -0.0022 | 22.2967
15 | 1.1957 | 0.05822 | -0.0025 | 20.5376
15.5 | 1.2057 | 0.06323 | -0.0032 | 19.0685
16 | 1.2128 | 0.0687 | -0.0042 | 17.6536
16.5 | 1.2173 | 0.07454 | -0.0052 | 16.3308
17 | 1.2264 | 0.08017 | -0.0068 | 15.2975
17.5 | 1.2338 | 0.08616 | -0.0086 | 14.3199
18 | 1.24 | 0.0924 | -0.0107 | 13.4199
18.5 | 1.246 | 0.09842 | -0.0126 | 12.66
19 | 1.2487 | 0.10563 | -0.0156 | 11.8215
19.5 | 1.2498 | 0.1132 | -0.0191 | 11.0406
20 | 1.2502 | 0.12098 | -0.0231 | 10.3339

## 29. Re 500k Mach 0.25 (1)
BIGFOIL.COM POLAR EXPORT
NACA63-218 a=0.8
NACA63-218 a=0.8 |  |  |  | Cl Max: | 1.429 | at alpha= | 13.5 | deg
JavaFoil+Calcfoil stall+Eppler ext transition |  |  |  | L/D Max: | 86.827 | at alpha= | 7 | deg
Re: | 500000 |  |  | Cd Min: | 0.00826 | at alpha= | -1.5 | deg
Mach: | 0.25 |  |  | Cl=0 at alpha= | -1.5781 | deg
|  |  |  | @ Cl=0.1, Cd= | 0.0083603
|  |  |  | @ Cl=0.4, Cd= | 0.0087448
|  |  |  | @ Cl=0.6, Cd= | 0.00907
alpha (deg) | Cl | Cd | Cm | Cl/Cd
-18 | -0.897 | 0.17063 | -0.006 | -5.255
-17.5 | -0.927 | 0.15692 | -0.007 | -5.91
-17 | -0.953 | 0.14447 | -0.007 | -6.596
-16.5 | -0.974 | 0.13878 | -0.008 | -7.018
-16 | -0.991 | 0.12868 | -0.008 | -7.701
-15.5 | -1.002 | 0.1198 | -0.009 | -8.367
-15 | -1.008 | 0.11432 | -0.009 | -8.816
-14.5 | -1.018 | 0.10275 | -0.011 | -9.909
-14 | -1.017 | 0.09483 | -0.012 | -10.729
-13.5 | -1.093 | 0.05393 | -0.017 | -20.26
-13 | -1.104 | 0.0423 | -0.018 | -26.098
-12.5 | -1.097 | 0.0363 | -0.019 | -30.217
-12 | -1.077 | 0.03313 | -0.02 | -32.514
-11.5 | -1.05 | 0.03019 | -0.021 | -34.785
-11 | -1.018 | 0.0277 | -0.022 | -36.766
-10.5 | -0.982 | 0.02571 | -0.022 | -38.201
-10 | -0.943 | 0.02387 | -0.023 | -39.489
-9.5 | -0.9 | 0.02227 | -0.024 | -40.396
-9 | -0.854 | 0.02089 | -0.025 | -40.888
-8.5 | -0.806 | 0.01957 | -0.025 | -41.193
-8 | -0.756 | 0.01842 | -0.026 | -41.052
-7.5 | -0.704 | 0.0174 | -0.027 | -40.449
-7 | -0.65 | 0.01645 | -0.027 | -39.507
-6.5 | -0.595 | 0.01546 | -0.028 | -38.49
-6 | -0.555 | 0.00946 | -0.03 | -58.652
-5.5 | -0.497 | 0.00919 | -0.031 | -54.127
-5 | -0.435 | 0.00894 | -0.032 | -48.663
-4.5 | -0.372 | 0.00876 | -0.032 | -42.516
-4 | -0.309 | 0.0086 | -0.033 | -35.982
-3.5 | -0.246 | 0.0085 | -0.034 | -28.925
-3 | -0.182 | 0.00843 | -0.034 | -21.612
-2.5 | -0.118 | 0.00838 | -0.035 | -14.105
-2 | -0.054 | 0.00834 | -0.036 | -6.507
-1.5 | 0.01 | 0.00826 | -0.037 | 1.187
-1 | 0.074 | 0.00834 | -0.037 | 8.865
-0.5 | 0.138 | 0.00839 | -0.038 | 16.471
0 | 0.202 | 0.00847 | -0.039 | 23.882
0.5 | 0.266 | 0.00847 | -0.039 | 31.445
1 | 0.331 | 0.00852 | -0.04 | 38.783
1.5 | 0.395 | 0.00874 | -0.041 | 45.184
2 | 0.457 | 0.0088 | -0.041 | 51.98
2.5 | 0.521 | 0.00896 | -0.042 | 58.144
3 | 0.58 | 0.00887 | -0.042 | 65.431
3.5 | 0.641 | 0.00948 | -0.043 | 67.643
4 | 0.702 | 0.00968 | -0.043 | 72.458
4.5 | 0.762 | 0.00995 | -0.044 | 76.569
5 | 0.821 | 0.01027 | -0.045 | 79.938
5.5 | 0.879 | 0.01063 | -0.045 | 82.74
6 | 0.937 | 0.01101 | -0.046 | 85.057
6.5 | 0.992 | 0.01151 | -0.046 | 86.178
7 | 1.046 | 0.01205 | -0.047 | 86.827
7.5 | 1.099 | 0.01277 | -0.047 | 86.067
8 | 1.135 | 0.0209 | -0.047 | 54.323
8.5 | 1.183 | 0.02214 | -0.048 | 53.411
9 | 1.227 | 0.0235 | -0.048 | 52.217
9.5 | 1.267 | 0.02498 | -0.048 | 50.736
10 | 1.304 | 0.02668 | -0.049 | 48.873
10.5 | 1.337 | 0.02844 | -0.049 | 46.996
11 | 1.365 | 0.03047 | -0.05 | 44.797
11.5 | 1.389 | 0.03252 | -0.05 | 42.706
12 | 1.407 | 0.03484 | -0.05 | 40.402
12.5 | 1.421 | 0.03749 | -0.05 | 37.89
13 | 1.428 | 0.04034 | -0.051 | 35.396
13.5 | 1.429 | 0.04377 | -0.051 | 32.642
14 | 1.418 | 0.04853 | -0.051 | 29.215
14.5 | 1.396 | 0.05404 | -0.051 | 25.827
15 | 1.36 | 0.06242 | -0.05 | 21.793
15.5 | 1.29 | 0.08353 | -0.047 | 15.438
16 | 1.186 | 0.1229 | -0.037 | 9.653
16.5 | 1.139 | 0.13757 | -0.032 | 8.28
17 | 1.096 | 0.14796 | -0.031 | 7.409
17.5 | 1.05 | 0.15765 | -0.03 | 6.658
18 | 0.998 | 0.17011 | -0.028 | 5.866
18.5 | 0.943 | 0.18145 | -0.027 | 5.198

## 30. Re 500k Mach 0.25 (2)
BIGFOIL.COM POLAR EXPORT
NACA63-218 a=0.8
NACA63-218 a=0.8 |  |  |  | Cl Max: | 1.1958 | at alpha= | 18 | deg
XFOIL ncrit=9 |  |  |  | L/D Max: | 87.3298 | at alpha= | 7 | deg
Re: | 500000 |  |  | Cd Min: | 0.21947 | at alpha= | -20 | deg
Mach: | 0.25 |  |  | Cl=0 at alpha= | -1.5343 | deg
|  |  |  | @ Cl=0.1, Cd= | 0.00921
|  |  |  | @ Cl=0.4, Cd= | 0.0094745
|  |  |  | @ Cl=0.6, Cd= | 0.0098457
alpha (deg) | Cl | Cd | Cm | Cl/Cd
-20 | -0.6467 | 0.21947 | 0.029 | -2.9466
-19.5 | -0.6281 | 0.21343 | 0.025 | -2.9429
-19 | -0.6315 | 0.20029 | 0.0167 | -3.1529
-18.5 | -0.607 | 0.19575 | 0.0143 | -3.1009
-18 | -0.7939 | 0.13249 | -0.0169 | -5.9922
-17.5 | -0.873 | 0.10776 | -0.0329 | -8.1013
-17 | -0.9089 | 0.09324 | -0.0418 | -9.748
-16.5 | -0.9315 | 0.08186 | -0.0482 | -11.3792
-16 | -0.9463 | 0.0724 | -0.053 | -13.0704
-15.5 | -0.9538 | 0.06447 | -0.0565 | -14.7945
-15 | -0.9565 | 0.05759 | -0.0592 | -16.6088
-14.5 | -0.9468 | 0.05267 | -0.0598 | -17.9761
-14 | -0.9341 | 0.04818 | -0.0605 | -19.3877
-13.5 | -0.9188 | 0.04411 | -0.0609 | -20.8297
-13 | -0.9012 | 0.04044 | -0.0609 | -22.2849
-12.5 | -0.8846 | 0.03695 | -0.0603 | -23.9405
-12 | -0.8656 | 0.03367 | -0.0603 | -25.7083
-11.5 | -0.8211 | 0.03041 | -0.0646 | -27.001
-11 | -0.8075 | 0.02755 | -0.0625 | -29.3103
-10.5 | -0.7962 | 0.02495 | -0.0595 | -31.9118
-10 | -0.7773 | 0.02282 | -0.0567 | -34.0622
-9.5 | -0.767 | 0.02022 | -0.0534 | -37.9327
-8.5 | -0.7354 | 0.01673 | -0.0449 | -43.957
-8 | -0.7052 | 0.01539 | -0.0416 | -45.822
-7.5 | -0.6674 | 0.01411 | -0.0394 | -47.2998
-7 | -0.6257 | 0.01283 | -0.0377 | -48.7685
-6.5 | -0.5818 | 0.01149 | -0.0364 | -50.6353
-6 | -0.5352 | 0.01021 | -0.0355 | -52.4192
-5.5 | -0.4795 | 0.00966 | -0.0354 | -49.6377
-5 | -0.4208 | 0.00944 | -0.0355 | -44.5763
-4.5 | -0.3611 | 0.00937 | -0.0357 | -38.5379
-4 | -0.3004 | 0.00928 | -0.0361 | -32.3707
-3.5 | -0.2396 | 0.00925 | -0.0365 | -25.9027
-3 | -0.179 | 0.00926 | -0.0369 | -19.3305
-2.5 | -0.1178 | 0.00925 | -0.0375 | -12.7351
-2 | -0.057 | 0.00922 | -0.0379 | -6.1822
-1.5 | 0.0042 | 0.0092 | -0.0386 | 0.45652
-1 | 0.0653 | 0.00921 | -0.0392 | 7.0901
-0.5 | 0.1263 | 0.00921 | -0.0398 | 13.7134
0 | 0.1875 | 0.00925 | -0.0404 | 20.2703
0.5 | 0.2483 | 0.00931 | -0.041 | 26.6702
1 | 0.3095 | 0.00936 | -0.0417 | 33.0662
1.5 | 0.37 | 0.00944 | -0.0421 | 39.1949
2 | 0.4308 | 0.00951 | -0.0427 | 45.2997
2.5 | 0.4911 | 0.00964 | -0.0432 | 50.944
3 | 0.5512 | 0.00974 | -0.0435 | 56.5914
3.5 | 0.6112 | 0.00987 | -0.0439 | 61.925
4 | 0.6705 | 0.01002 | -0.0441 | 66.9162
4.5 | 0.7289 | 0.01014 | -0.0441 | 71.8836
5 | 0.7867 | 0.0103 | -0.044 | 76.3786
5.5 | 0.8438 | 0.01047 | -0.0437 | 80.5922
6 | 0.8998 | 0.01069 | -0.0432 | 84.1721
6.5 | 0.9517 | 0.01102 | -0.0421 | 86.3612
7 | 1.0008 | 0.01146 | -0.0405 | 87.3298
7.5 | 1.0394 | 0.0123 | -0.0375 | 84.5041
8 | 1.0545 | 0.0138 | -0.0311 | 76.413
8.5 | 1.0559 | 0.01566 | -0.0233 | 67.4266
9 | 1.0592 | 0.01798 | -0.0171 | 58.9099
9.5 | 1.0654 | 0.02051 | -0.0121 | 51.9454
10 | 1.072 | 0.02317 | -0.0076 | 46.2667
10.5 | 1.0878 | 0.02629 | -0.006 | 41.3769
11 | 1.0966 | 0.03004 | -0.004 | 36.5047
11.5 | 1.1067 | 0.0339 | -0.0024 | 32.646
12 | 1.1159 | 0.03808 | -0.0012 | 29.3041
12.5 | 1.1275 | 0.04229 | -0.0004 | 26.6611
13 | 1.1305 | 0.04751 | 0.0001 | 23.795
13.5 | 1.1422 | 0.05217 | 0.0002 | 21.8938
14 | 1.1504 | 0.05738 | -0.0001 | 20.0488
14.5 | 1.1553 | 0.0631 | -0.0006 | 18.309
15 | 1.165 | 0.06854 | -0.0014 | 16.9974
15.5 | 1.1723 | 0.07446 | -0.0026 | 15.744
16 | 1.1774 | 0.08058 | -0.0038 | 14.6116
16.5 | 1.1849 | 0.08697 | -0.0056 | 13.6242
17 | 1.1901 | 0.09379 | -0.0079 | 12.689
17.5 | 1.1942 | 0.10087 | -0.0106 | 11.839
18 | 1.1958 | 0.10819 | -0.0133 | 11.0528
18.5 | 1.1892 | 0.11763 | -0.018 | 10.1097
19 | 1.1814 | 0.12743 | -0.0232 | 9.271
19.5 | 1.1715 | 0.13784 | -0.0293 | 8.499
20 | 1.1609 | 0.1486 | -0.036 | 7.8122

## 31. Re 500k Mach 0.50 (1)
BIGFOIL.COM POLAR EXPORT
NACA63-218 a=0.8
NACA63-218 a=0.8 |  |  |  | Cl Max: | 1.257 | at alpha= | 9 | deg
JavaFoil+Calcfoil stall+Eppler ext transition |  |  |  | L/D Max: | 77.589 | at alpha= | 6 | deg
Re: | 500000 |  |  | Cd Min: | 0.00869 | at alpha= | 0.5 | deg
Mach: | 0.5 |  |  | Cl=0 at alpha= | -1.5764 | deg
|  |  |  | @ Cl=0.1, Cd= | 0.0089248
|  |  |  | @ Cl=0.4, Cd= | 0.009489
|  |  |  | @ Cl=0.6, Cd= | 0.010155
alpha (deg) | Cl | Cd | Cm | Cl/Cd
-20 | -1.04 | 0.2322 | -0.008 | -4.478
-19.5 | -1.012 | 0.23113 | -0.008 | -4.38
-19 | -0.985 | 0.22365 | -0.008 | -4.405
-18.5 | -0.958 | 0.22256 | -0.009 | -4.303
-18 | -0.928 | 0.21304 | -0.009 | -4.354
-17.5 | -0.9 | 0.20753 | -0.009 | -4.337
-17 | -0.872 | 0.20146 | -0.009 | -4.331
-16.5 | -0.845 | 0.18929 | -0.01 | -4.465
-16 | -0.815 | 0.18028 | -0.01 | -4.522
-15.5 | -0.787 | 0.17247 | -0.01 | -4.565
-15 | -0.76 | 0.16774 | -0.01 | -4.529
-14.5 | -0.73 | 0.16614 | -0.01 | -4.396
-14 | -0.702 | 0.1551 | -0.01 | -4.529
-13.5 | -0.675 | 0.14821 | -0.011 | -4.552
-13 | -0.647 | 0.14432 | -0.011 | -4.482
-12.5 | -0.618 | 0.13831 | -0.01 | -4.465
-12 | -0.59 | 0.1363 | -0.011 | -4.326
-11.5 | -0.562 | 0.11958 | -0.011 | -4.698
-11 | -0.533 | 0.11328 | -0.01 | -4.705
-10.5 | -0.505 | 0.0958 | -0.011 | -5.274
-10 | -0.734 | 0.0734 | -0.013 | -9.998
-9.5 | -0.866 | 0.03327 | -0.026 | -26.037
-9 | -0.866 | 0.02868 | -0.027 | -30.178
-8.5 | -0.84 | 0.02586 | -0.028 | -32.493
-8 | -0.803 | 0.02368 | -0.029 | -33.892
-7.5 | -0.756 | 0.02197 | -0.029 | -34.433
-7 | -0.704 | 0.02034 | -0.03 | -34.641
-6.5 | -0.648 | 0.019 | -0.031 | -34.121
-6 | -0.589 | 0.01766 | -0.032 | -33.345
-5.5 | -0.535 | 0.01118 | -0.033 | -47.899
-5 | -0.472 | 0.01048 | -0.034 | -45.052
-4.5 | -0.407 | 0.00999 | -0.035 | -40.717
-4 | -0.34 | 0.00907 | -0.036 | -37.528
-3.5 | -0.275 | 0.00921 | -0.038 | -29.816
-3 | -0.203 | 0.00902 | -0.039 | -22.563
-2.5 | -0.132 | 0.00896 | -0.039 | -14.733
-2 | -0.061 | 0.00888 | -0.04 | -6.827
-1.5 | 0.011 | 0.00891 | -0.041 | 1.231
-1 | 0.083 | 0.00892 | -0.042 | 9.27
-0.5 | 0.154 | 0.00894 | -0.042 | 17.283
0 | 0.226 | 0.00901 | -0.043 | 25.093
0.5 | 0.296 | 0.00869 | -0.044 | 34.008
1 | 0.366 | 0.00942 | -0.044 | 38.815
1.5 | 0.435 | 0.00956 | -0.045 | 45.543
2 | 0.503 | 0.00978 | -0.045 | 51.384
2.5 | 0.571 | 0.01005 | -0.046 | 56.853
3 | 0.64 | 0.0103 | -0.047 | 62.075
3.5 | 0.707 | 0.01063 | -0.047 | 66.507
4 | 0.774 | 0.01103 | -0.048 | 70.17
4.5 | 0.84 | 0.01146 | -0.049 | 73.299
5 | 0.904 | 0.01191 | -0.049 | 75.902
5.5 | 0.967 | 0.01255 | -0.05 | 77.021
6 | 1.027 | 0.01324 | -0.05 | 77.589
6.5 | 1.084 | 0.01409 | -0.051 | 76.941
7 | 1.122 | 0.02386 | -0.051 | 47.022
7.5 | 1.169 | 0.02563 | -0.051 | 45.604
8 | 1.209 | 0.02769 | -0.052 | 43.663
8.5 | 1.241 | 0.03006 | -0.052 | 41.272
9 | 1.257 | 0.03293 | -0.052 | 38.164
9.5 | 1.244 | 0.03636 | -0.053 | 34.199
10 | 1.17 | 0.04159 | -0.053 | 28.139
10.5 | 0.679 | 0.09274 | -0.022 | 7.326
11 | 0.707 | 0.11177 | -0.023 | 6.328
11.5 | 0.736 | 0.12482 | -0.025 | 5.893
12 | 0.763 | 0.13525 | -0.026 | 5.644
12.5 | 0.791 | 0.13936 | -0.026 | 5.674
13 | 0.82 | 0.14257 | -0.03 | 5.753
13.5 | 0.847 | 0.14985 | -0.03 | 5.653
14 | 0.875 | 0.1575 | -0.03 | 5.553

## 32. Re 500k Mach 0.50 (2)
BIGFOIL.COM POLAR EXPORT
NACA63-218 a=0.8
NACA63-218 a=0.8 |  |  |  | Cl Max: | 1.0449 | at alpha= | 13.5 | deg
XFOIL ncrit=9 |  |  |  | L/D Max: | 80.064 | at alpha= | 6 | deg
Re: | 500000 |  |  | Cd Min: | 0.22555 | at alpha= | 18.5 | deg
Mach: | 0.5 |  |  | Cl=0 at alpha= | -1.5093 | deg
|  |  |  | @ Cl=0.1, Cd= | 0.010068
|  |  |  | @ Cl=0.4, Cd= | 0.010378
|  |  |  | @ Cl=0.6, Cd= | 0.010839
alpha (deg) | Cl | Cd | Cm | Cl/Cd
-16.5 | -0.549 | 0.18193 | 0.0007 | -3.0176
-16 | -0.5384 | 0.17106 | -0.0054 | -3.1474
-15.5 | -0.5288 | 0.16042 | -0.0115 | -3.2963
-15 | -0.5291 | 0.14776 | -0.0187 | -3.5808
-14.5 | -0.5641 | 0.12841 | -0.0295 | -4.393
-14 | -0.6267 | 0.10685 | -0.0433 | -5.8652
-13.5 | -0.6547 | 0.0931 | -0.0524 | -7.0322
-13 | -0.6806 | 0.0806 | -0.0606 | -8.4442
-12 | -0.708 | 0.05853 | -0.0775 | -12.0964
-11.5 | -0.7151 | 0.05124 | -0.0796 | -13.9559
-11 | -0.7151 | 0.04567 | -0.0789 | -15.658
-10.5 | -0.7073 | 0.04104 | -0.0778 | -17.2344
-10 | -0.6927 | 0.03713 | -0.076 | -18.6561
-9.5 | -0.6789 | 0.03349 | -0.0737 | -20.2717
-9 | -0.666 | 0.02993 | -0.0714 | -22.2519
-8.5 | -0.6532 | 0.02654 | -0.0686 | -24.6119
-8 | -0.639 | 0.02337 | -0.0657 | -27.3427
-7.5 | -0.6251 | 0.02037 | -0.0623 | -30.6873
-7 | -0.6124 | 0.01753 | -0.0583 | -34.9344
-6.5 | -0.6038 | 0.01535 | -0.0525 | -39.3355
-6 | -0.5767 | 0.01353 | -0.048 | -42.6238
-5 | -0.4857 | 0.01054 | -0.0429 | -46.0816
-4.5 | -0.4189 | 0.01025 | -0.0422 | -40.8683
-4 | -0.3498 | 0.01018 | -0.0418 | -34.3615
-3.5 | -0.2794 | 0.01009 | -0.0419 | -27.6908
-3 | -0.2092 | 0.0101 | -0.042 | -20.7129
-2.5 | -0.1392 | 0.01011 | -0.0421 | -13.7685
-2 | -0.0689 | 0.01006 | -0.0426 | -6.8489
-1.5 | 0.0013 | 0.01011 | -0.0431 | 0.12859
-1 | 0.0712 | 0.01006 | -0.0435 | 7.0775
-0.5 | 0.1411 | 0.01008 | -0.0441 | 13.998
0 | 0.2108 | 0.01013 | -0.0446 | 20.8095
0.5 | 0.2803 | 0.01019 | -0.0452 | 27.5074
1 | 0.35 | 0.01032 | -0.0457 | 33.9147
1.5 | 0.4191 | 0.0104 | -0.046 | 40.2981
2.5 | 0.5571 | 0.01072 | -0.0465 | 51.9683
3 | 0.6256 | 0.01091 | -0.0465 | 57.3419
3.5 | 0.6941 | 0.01112 | -0.0462 | 62.4191
4 | 0.7606 | 0.01131 | -0.0456 | 67.2502
4.5 | 0.8255 | 0.0115 | -0.0444 | 71.7826
5 | 0.8882 | 0.01174 | -0.0428 | 75.6559
5.5 | 0.9481 | 0.01207 | -0.0405 | 78.5501
6 | 1 | 0.01249 | -0.037 | 80.0641
6.5 | 1.0276 | 0.01324 | -0.0299 | 77.6133
7 | 1.0357 | 0.01498 | -0.0215 | 69.1389
7.5 | 1.0264 | 0.01818 | -0.0135 | 56.4576
8.5 | 1.0079 | 0.02681 | -0.0027 | 37.5942
9 | 1.0052 | 0.03144 | 0.0008 | 31.972
9.5 | 1.0054 | 0.03629 | 0.0034 | 27.7046
10 | 1.0063 | 0.0414 | 0.0055 | 24.3068
10.5 | 1.0081 | 0.04668 | 0.0072 | 21.596
11 | 1.0167 | 0.05239 | 0.0067 | 19.4064
11.5 | 1.0245 | 0.05847 | 0.0064 | 17.5218
12 | 1.0287 | 0.06512 | 0.0056 | 15.797
12.5 | 1.0377 | 0.07154 | 0.0048 | 14.5052
13 | 1.0408 | 0.07886 | 0.0032 | 13.1981
13.5 | 1.0449 | 0.08649 | 0.0013 | 12.0812
14 | 1.0414 | 0.09548 | -0.0019 | 10.907
14.5 | 1.0327 | 0.10555 | -0.0066 | 9.784
15 | 1.0139 | 0.11767 | -0.0132 | 8.6165
15.5 | 0.9876 | 0.13179 | -0.022 | 7.4937
16 | 0.957 | 0.14748 | -0.0326 | 6.489
16.5 | 0.9197 | 0.16587 | -0.0453 | 5.5447
17 | 0.9034 | 0.18118 | -0.0553 | 4.9862
17.5 | 0.8758 | 0.20169 | -0.0679 | 4.3423
18 | 0.8789 | 0.21527 | -0.076 | 4.0828
18.5 | 0.8926 | 0.22555 | -0.0822 | 3.9574

## 33. Re 750k Mach 0.00 (1)
BIGFOIL.COM POLAR EXPORT
NACA63-218 a=0.8
NACA63-218 a=0.8 |  |  |  | Cl Max: | 1.509 | at alpha= | 15 | deg
JavaFoil+Calcfoil stall+Eppler ext transition |  |  |  | L/D Max: | 100.907 | at alpha= | 7 | deg
Re: | 750000 |  |  | Cd Min: | 0.0073 | at alpha= | -2 | deg
Mach: | 0 |  |  | Cl=0 at alpha= | -1.5726 | deg
|  |  |  | @ Cl=0.1, Cd= | 0.0073181
|  |  |  | @ Cl=0.4, Cd= | 0.0076636
|  |  |  | @ Cl=0.6, Cd= | 0.0080269
alpha (deg) | Cl | Cd | Cm | Cl/Cd
-20 | -1.096 | 0.16643 | -0.007 | -6.585
-19.5 | -1.112 | 0.15747 | -0.007 | -7.062
-19 | -1.121 | 0.14886 | -0.008 | -7.53
-18.5 | -1.125 | 0.14176 | -0.008 | -7.94
-18 | -1.136 | 0.12982 | -0.009 | -8.747
-17.5 | -1.145 | 0.11741 | -0.01 | -9.752
-17 | -1.192 | 0.08366 | -0.012 | -14.25
-16.5 | -1.213 | 0.0672 | -0.013 | -18.047
-16 | -1.22 | 0.05759 | -0.014 | -21.186
-15.5 | -1.223 | 0.04945 | -0.015 | -24.738
-15 | -1.218 | 0.04403 | -0.016 | -27.652
-14.5 | -1.207 | 0.03992 | -0.016 | -30.221
-14 | -1.192 | 0.03617 | -0.017 | -32.954
-13.5 | -1.172 | 0.03332 | -0.018 | -35.159
-13 | -1.148 | 0.03059 | -0.018 | -37.536
-12.5 | -1.121 | 0.02848 | -0.019 | -39.356
-12 | -1.091 | 0.02617 | -0.02 | -41.673
-11.5 | -1.056 | 0.02438 | -0.02 | -43.309
-11 | -1.017 | 0.02277 | -0.021 | -44.67
-10.5 | -0.976 | 0.02135 | -0.022 | -45.739
-10 | -0.934 | 0.01994 | -0.023 | -46.819
-9.5 | -0.888 | 0.01877 | -0.023 | -47.318
-9 | -0.841 | 0.0177 | -0.024 | -47.513
-8.5 | -0.792 | 0.01666 | -0.025 | -47.543
-8 | -0.742 | 0.01575 | -0.025 | -47.078
-7.5 | -0.69 | 0.0149 | -0.026 | -46.301
-7 | -0.637 | 0.01397 | -0.027 | -45.637
-6.5 | -0.584 | 0.01314 | -0.028 | -44.467
-6 | -0.542 | 0.00812 | -0.029 | -66.775
-5.5 | -0.482 | 0.00792 | -0.03 | -60.856
-5 | -0.422 | 0.00772 | -0.031 | -54.603
-4.5 | -0.361 | 0.00759 | -0.031 | -47.547
-4 | -0.3 | 0.00751 | -0.032 | -39.902
-3.5 | -0.238 | 0.00741 | -0.033 | -32.13
-3 | -0.176 | 0.00739 | -0.033 | -23.883
-2.5 | -0.115 | 0.00735 | -0.034 | -15.585
-2 | -0.053 | 0.0073 | -0.035 | -7.201
-1.5 | 0.009 | 0.00731 | -0.035 | 1.3
-1 | 0.072 | 0.0073 | -0.036 | 9.815
-0.5 | 0.134 | 0.00734 | -0.037 | 18.211
0 | 0.196 | 0.00738 | -0.037 | 26.526
0.5 | 0.258 | 0.00742 | -0.038 | 34.775
1 | 0.32 | 0.0075 | -0.039 | 42.699
1.5 | 0.382 | 0.00764 | -0.039 | 50.047
2 | 0.443 | 0.00772 | -0.04 | 57.368
2.5 | 0.504 | 0.00779 | -0.041 | 64.755
3 | 0.566 | 0.00796 | -0.041 | 71.094
3.5 | 0.627 | 0.00808 | -0.042 | 77.68
4 | 0.689 | 0.00826 | -0.043 | 83.351
4.5 | 0.749 | 0.00851 | -0.043 | 88.036
5 | 0.804 | 0.00836 | -0.044 | 96.076
5.5 | 0.86 | 0.00905 | -0.044 | 95.022
6 | 0.916 | 0.00937 | -0.045 | 97.814
6.5 | 0.971 | 0.00974 | -0.045 | 99.668
7 | 1.024 | 0.01015 | -0.046 | 100.907
7.5 | 1.076 | 0.01073 | -0.046 | 100.369
8 | 1.112 | 0.01797 | -0.046 | 61.881
8.5 | 1.16 | 0.01889 | -0.046 | 61.424
9 | 1.207 | 0.0199 | -0.047 | 60.636
9.5 | 1.25 | 0.02104 | -0.047 | 59.416
10 | 1.29 | 0.02232 | -0.048 | 57.809
10.5 | 1.328 | 0.02366 | -0.048 | 56.119
11 | 1.363 | 0.02514 | -0.049 | 54.213
11.5 | 1.395 | 0.02666 | -0.049 | 52.315
12 | 1.423 | 0.02843 | -0.049 | 50.049
12.5 | 1.448 | 0.03022 | -0.05 | 47.911
13 | 1.47 | 0.03226 | -0.05 | 45.559
13.5 | 1.487 | 0.0346 | -0.05 | 42.989
14 | 1.5 | 0.03688 | -0.051 | 40.666
14.5 | 1.506 | 0.03963 | -0.051 | 38.012
15 | 1.509 | 0.04268 | -0.051 | 35.345
15.5 | 1.507 | 0.0459 | -0.051 | 32.833
16 | 1.499 | 0.0502 | -0.051 | 29.856
16.5 | 1.487 | 0.05487 | -0.051 | 27.105
17 | 1.471 | 0.06041 | -0.051 | 24.352
17.5 | 1.451 | 0.06684 | -0.051 | 21.708
18 | 1.429 | 0.07315 | -0.051 | 19.534
18.5 | 1.395 | 0.08494 | -0.05 | 16.419
19 | 1.365 | 0.09467 | -0.05 | 14.415
19.5 | 1.315 | 0.11579 | -0.047 | 11.353
20 | 1.266 | 0.13922 | -0.044 | 9.091

## 34. Re 750k Mach 0.00 (2)
BIGFOIL.COM POLAR EXPORT
NACA63-218 a=0.8
NACA63-218 a=0.8 |  |  |  | Cl Max: | 1.2908 | at alpha= | 18 | deg
XFOIL ncrit=9 |  |  |  | L/D Max: | 99.4206 | at alpha= | 6.5 | deg
Re: | 750000 |  |  | Cd Min: | 0.11411 | at alpha= | 20 | deg
Mach: | 0 |  |  | Cl=0 at alpha= | -1.542 | deg
|  |  |  | @ Cl=0.1, Cd= | 0.0076039
|  |  |  | @ Cl=0.4, Cd= | 0.007828
|  |  |  | @ Cl=0.6, Cd= | 0.0081444
alpha (deg) | Cl | Cd | Cm | Cl/Cd
-20 | -1.077 | 0.10367 | -0.0282 | -10.3887
-19.5 | -1.0842 | 0.09472 | -0.0333 | -11.4464
-19 | -1.0911 | 0.08675 | -0.0369 | -12.5775
-18.5 | -1.0901 | 0.07986 | -0.0403 | -13.6501
-18 | -1.0876 | 0.07335 | -0.0433 | -14.8275
-17.5 | -1.0834 | 0.06722 | -0.046 | -16.1172
-17 | -1.0773 | 0.06163 | -0.0481 | -17.4801
-16.5 | -1.0687 | 0.0565 | -0.0499 | -18.915
-16 | -1.0579 | 0.05185 | -0.0512 | -20.4031
-15.5 | -1.0489 | 0.04731 | -0.0521 | -22.1708
-15 | -1.0427 | 0.04273 | -0.0527 | -24.4021
-14.5 | -1.0288 | 0.03903 | -0.0531 | -26.3592
-14 | -1.0131 | 0.03569 | -0.0531 | -28.3861
-13.5 | -0.9956 | 0.03262 | -0.0529 | -30.5212
-13 | -0.9789 | 0.02957 | -0.0525 | -33.1045
-12.5 | -0.9532 | 0.02609 | -0.0548 | -36.5351
-12 | -0.9271 | 0.0239 | -0.0545 | -38.7908
-11.5 | -0.9078 | 0.02205 | -0.052 | -41.1701
-11 | -0.8955 | 0.01983 | -0.0488 | -45.1589
-10.5 | -0.8781 | 0.01808 | -0.0456 | -48.5675
-10 | -0.8588 | 0.01681 | -0.0417 | -51.0886
-9.5 | -0.8333 | 0.01563 | -0.0381 | -53.3141
-9 | -0.794 | 0.01474 | -0.0364 | -53.867
-8.5 | -0.7526 | 0.01379 | -0.035 | -54.5758
-8 | -0.709 | 0.01283 | -0.0339 | -55.2611
-7.5 | -0.6626 | 0.01196 | -0.0331 | -55.4013
-7 | -0.6141 | 0.01106 | -0.0327 | -55.5244
-6.5 | -0.5659 | 0.01002 | -0.0324 | -56.477
-6 | -0.5166 | 0.00899 | -0.0322 | -57.4638
-5.5 | -0.4633 | 0.00827 | -0.0324 | -56.0218
-5 | -0.4062 | 0.008 | -0.0329 | -50.775
-4.5 | -0.3486 | 0.00785 | -0.0334 | -44.4076
-4 | -0.29 | 0.00773 | -0.034 | -37.5162
-3.5 | -0.2311 | 0.00769 | -0.0347 | -30.052
-3 | -0.1722 | 0.00766 | -0.0353 | -22.4804
-2.5 | -0.1132 | 0.00763 | -0.036 | -14.8362
-2 | -0.0545 | 0.00761 | -0.0366 | -7.1616
-1.5 | 0.005 | 0.00758 | -0.0374 | 0.65963
-1 | 0.0641 | 0.00761 | -0.038 | 8.4231
-0.5 | 0.1231 | 0.0076 | -0.0387 | 16.1974
0 | 0.1824 | 0.00764 | -0.0395 | 23.8743
0.5 | 0.241 | 0.00767 | -0.0401 | 31.4211
1 | 0.3005 | 0.00773 | -0.0408 | 38.8745
1.5 | 0.3587 | 0.0078 | -0.0414 | 45.9872
2 | 0.4178 | 0.00784 | -0.0421 | 53.2908
2.5 | 0.476 | 0.00794 | -0.0427 | 59.9496
3 | 0.5343 | 0.00801 | -0.0432 | 66.7041
3.5 | 0.5925 | 0.00813 | -0.0438 | 72.8782
4 | 0.6497 | 0.00824 | -0.0442 | 78.8471
4.5 | 0.7066 | 0.00839 | -0.0445 | 84.2193
5 | 0.7631 | 0.00856 | -0.0448 | 89.1472
5.5 | 0.8195 | 0.00871 | -0.045 | 94.0873
6 | 0.8741 | 0.00897 | -0.0451 | 97.447
6.5 | 0.9266 | 0.00932 | -0.0448 | 99.4206
7 | 0.9759 | 0.00984 | -0.044 | 99.1768
7.5 | 1.0166 | 0.01084 | -0.0421 | 93.7823
8 | 1.0486 | 0.01216 | -0.0389 | 86.2336
9 | 1.0861 | 0.01481 | -0.0284 | 73.3356
9.5 | 1.1014 | 0.01634 | -0.0234 | 67.4051
10 | 1.1176 | 0.01804 | -0.0191 | 61.9512
10.5 | 1.1312 | 0.02 | -0.0149 | 56.56
11.5 | 1.1667 | 0.02466 | -0.0102 | 47.3114
12 | 1.182 | 0.02752 | -0.0082 | 42.9506
12.5 | 1.201 | 0.03024 | -0.0067 | 39.7156
13 | 1.2102 | 0.0339 | -0.0051 | 35.6991
13.5 | 1.2285 | 0.037 | -0.0042 | 33.2027
14 | 1.2409 | 0.04081 | -0.0035 | 30.4068
14.5 | 1.2463 | 0.0455 | -0.0031 | 27.3912
15 | 1.2594 | 0.04965 | -0.003 | 25.3656
15.5 | 1.2695 | 0.0543 | -0.0034 | 23.3794
16 | 1.2704 | 0.06016 | -0.0041 | 21.117
16.5 | 1.2764 | 0.06572 | -0.0051 | 19.4218
17 | 1.2845 | 0.0712 | -0.0064 | 18.0407
17.5 | 1.2899 | 0.07722 | -0.0081 | 16.7042
18 | 1.2908 | 0.08403 | -0.0103 | 15.3612
18.5 | 1.2843 | 0.09198 | -0.013 | 13.9628
19 | 1.2874 | 0.09893 | -0.0158 | 13.0132
19.5 | 1.2886 | 0.10631 | -0.019 | 12.1212
20 | 1.2883 | 0.11411 | -0.0227 | 11.29

## 35. Re 750k Mach 0.10 (1)
BIGFOIL.COM POLAR EXPORT
NACA63-218 a=0.8
NACA63-218 a=0.8 |  |  |  | Cl Max: | 1.497 | at alpha= | 14.5 | deg
JavaFoil+Calcfoil stall+Eppler ext transition |  |  |  | L/D Max: | 100.654 | at alpha= | 5 | deg
Re: | 750000 |  |  | Cd Min: | 0.0073 | at alpha= | -1 | deg
Mach: | 0.1 |  |  | Cl=0 at alpha= | -1.5794 | deg
|  |  |  | @ Cl=0.1, Cd= | 0.0073361
|  |  |  | @ Cl=0.4, Cd= | 0.007671
|  |  |  | @ Cl=0.6, Cd= | 0.00807
alpha (deg) | Cl | Cd | Cm | Cl/Cd
-20 | -1.057 | 0.17167 | -0.006 | -6.155
-19.5 | -1.075 | 0.16324 | -0.007 | -6.588
-19 | -1.087 | 0.15468 | -0.007 | -7.028
-18.5 | -1.099 | 0.14384 | -0.008 | -7.643
-18 | -1.105 | 0.13683 | -0.008 | -8.079
-17.5 | -1.113 | 0.12658 | -0.009 | -8.795
-17 | -1.139 | 0.10477 | -0.011 | -10.872
-16.5 | -1.183 | 0.07514 | -0.013 | -15.751
-16 | -1.195 | 0.0635 | -0.014 | -18.824
-15.5 | -1.208 | 0.05205 | -0.015 | -23.205
-15 | -1.206 | 0.04583 | -0.016 | -26.312
-14.5 | -1.198 | 0.04121 | -0.016 | -29.071
-14 | -1.186 | 0.03712 | -0.017 | -31.946
-13.5 | -1.168 | 0.03399 | -0.018 | -34.36
-13 | -1.146 | 0.03139 | -0.018 | -36.5
-12.5 | -1.12 | 0.02902 | -0.019 | -38.591
-12 | -1.091 | 0.02674 | -0.02 | -40.79
-11.5 | -1.056 | 0.02485 | -0.021 | -42.501
-11 | -1.019 | 0.02314 | -0.021 | -44.027
-10.5 | -0.978 | 0.02163 | -0.022 | -45.218
-10 | -0.936 | 0.02026 | -0.023 | -46.185
-9.5 | -0.891 | 0.01904 | -0.023 | -46.769
-9 | -0.844 | 0.0179 | -0.024 | -47.146
-8.5 | -0.795 | 0.01687 | -0.025 | -47.099
-8 | -0.744 | 0.0159 | -0.026 | -46.798
-7.5 | -0.692 | 0.01507 | -0.026 | -45.925
-7 | -0.64 | 0.01413 | -0.027 | -45.257
-6.5 | -0.586 | 0.01325 | -0.028 | -44.231
-6 | -0.545 | 0.00815 | -0.029 | -66.841
-5.5 | -0.485 | 0.00794 | -0.03 | -61.057
-5 | -0.424 | 0.00778 | -0.031 | -54.464
-4.5 | -0.363 | 0.00764 | -0.031 | -47.477
-4 | -0.301 | 0.00752 | -0.032 | -40.064
-3.5 | -0.239 | 0.00746 | -0.033 | -32.101
-3 | -0.177 | 0.00739 | -0.034 | -23.995
-2.5 | -0.115 | 0.00735 | -0.034 | -15.66
-2 | -0.053 | 0.00732 | -0.035 | -7.217
-1.5 | 0.01 | 0.00731 | -0.036 | 1.306
-1 | 0.072 | 0.0073 | -0.036 | 9.856
-0.5 | 0.134 | 0.00738 | -0.037 | 18.209
0 | 0.197 | 0.00739 | -0.038 | 26.637
0.5 | 0.259 | 0.0074 | -0.038 | 35.027
1 | 0.322 | 0.0075 | -0.039 | 42.886
1.5 | 0.384 | 0.00765 | -0.04 | 50.216
2 | 0.445 | 0.00773 | -0.04 | 57.574
2.5 | 0.507 | 0.0078 | -0.041 | 65.024
3 | 0.569 | 0.00798 | -0.042 | 71.322
3.5 | 0.631 | 0.00816 | -0.042 | 77.287
4 | 0.692 | 0.00828 | -0.043 | 83.605
4.5 | 0.753 | 0.00856 | -0.044 | 87.958
5 | 0.807 | 0.00802 | -0.044 | 100.654
5.5 | 0.864 | 0.00911 | -0.044 | 94.83
6 | 0.92 | 0.00943 | -0.045 | 97.542
6.5 | 0.975 | 0.00981 | -0.045 | 99.394
7 | 1.029 | 0.01023 | -0.046 | 100.505
7.5 | 1.081 | 0.01083 | -0.046 | 99.786
8 | 1.116 | 0.01814 | -0.046 | 61.517
8.5 | 1.165 | 0.01909 | -0.047 | 61.001
9 | 1.211 | 0.02013 | -0.047 | 60.159
9.5 | 1.254 | 0.0213 | -0.047 | 58.851
10 | 1.294 | 0.02263 | -0.048 | 57.174
10.5 | 1.331 | 0.024 | -0.048 | 55.438
11 | 1.365 | 0.02551 | -0.049 | 53.497
11.5 | 1.395 | 0.02715 | -0.049 | 51.389
12 | 1.423 | 0.0289 | -0.049 | 49.232
12.5 | 1.447 | 0.03077 | -0.05 | 47.014
13 | 1.467 | 0.03286 | -0.05 | 44.626
13.5 | 1.482 | 0.03529 | -0.05 | 42.008
14 | 1.492 | 0.03791 | -0.051 | 39.371
14.5 | 1.497 | 0.04056 | -0.051 | 36.901
15 | 1.495 | 0.0441 | -0.051 | 33.909
15.5 | 1.49 | 0.04759 | -0.051 | 31.308
16 | 1.478 | 0.05201 | -0.051 | 28.428
16.5 | 1.463 | 0.05701 | -0.051 | 25.658
17 | 1.443 | 0.06252 | -0.051 | 23.083
17.5 | 1.415 | 0.07081 | -0.051 | 19.986
18 | 1.387 | 0.0785 | -0.051 | 17.671
18.5 | 1.34 | 0.09567 | -0.049 | 14.011
19 | 1.297 | 0.1114 | -0.047 | 11.644
19.5 | 1.245 | 0.13398 | -0.044 | 9.296

## 36. Re 750k Mach 0.10 (2)
BIGFOIL.COM POLAR EXPORT
NACA63-218 a=0.8
NACA63-218 a=0.8 |  |  |  | Cl Max: | 1.2799 | at alpha= | 17.5 | deg
XFOIL ncrit=9 |  |  |  | L/D Max: | 99.3603 | at alpha= | 6.5 | deg
Re: | 750000 |  |  | Cd Min: | 0.11835 | at alpha= | 20 | deg
Mach: | 0.1 |  |  | Cl=0 at alpha= | -1.541 | deg
|  |  |  | @ Cl=0.1, Cd= | 0.007626
|  |  |  | @ Cl=0.4, Cd= | 0.0078529
|  |  |  | @ Cl=0.6, Cd= | 0.0081674
alpha (deg) | Cl | Cd | Cm | Cl/Cd
-20 | -1.0503 | 0.11017 | -0.0254 | -9.5334
-19.5 | -1.0613 | 0.1003 | -0.0313 | -10.5813
-19 | -1.0727 | 0.09115 | -0.0359 | -11.7685
-18.5 | -1.0741 | 0.08375 | -0.0396 | -12.8251
-18 | -1.0735 | 0.07677 | -0.0429 | -13.9833
-17.5 | -1.0708 | 0.07028 | -0.0459 | -15.2362
-17 | -1.0658 | 0.06436 | -0.0482 | -16.56
-16.5 | -1.0589 | 0.05887 | -0.0502 | -17.9871
-16 | -1.0498 | 0.05388 | -0.0517 | -19.484
-15.5 | -1.037 | 0.04947 | -0.0529 | -20.9622
-15 | -1.034 | 0.04453 | -0.0535 | -23.2203
-14.5 | -1.0212 | 0.04058 | -0.054 | -25.1651
-14 | -1.0064 | 0.03705 | -0.0541 | -27.1633
-13.5 | -0.9897 | 0.03382 | -0.054 | -29.2637
-13 | -0.9685 | 0.03102 | -0.0538 | -31.2218
-12.5 | -0.9504 | 0.0271 | -0.0555 | -35.0701
-12 | -0.922 | 0.02471 | -0.0558 | -37.3128
-11.5 | -0.9039 | 0.02271 | -0.0533 | -39.8018
-11 | -0.8898 | 0.0205 | -0.0504 | -43.4049
-10.5 | -0.8737 | 0.01856 | -0.0473 | -47.0744
-10 | -0.8534 | 0.01711 | -0.0438 | -49.8773
-9.5 | -0.8335 | 0.01588 | -0.0394 | -52.4874
-9 | -0.795 | 0.01498 | -0.0375 | -53.0708
-8.5 | -0.7545 | 0.01401 | -0.0359 | -53.8544
-8 | -0.7113 | 0.01302 | -0.0346 | -54.6313
-7.5 | -0.6658 | 0.01208 | -0.0337 | -55.1159
-7 | -0.6174 | 0.01117 | -0.0332 | -55.2731
-6.5 | -0.5688 | 0.01015 | -0.0328 | -56.0394
-6 | -0.5194 | 0.0091 | -0.0326 | -57.0769
-5.5 | -0.4663 | 0.00833 | -0.0327 | -55.9784
-5 | -0.409 | 0.00803 | -0.0331 | -50.934
-4.5 | -0.3511 | 0.00788 | -0.0336 | -44.5558
-4 | -0.292 | 0.00776 | -0.0342 | -37.6289
-3.5 | -0.2326 | 0.00772 | -0.0349 | -30.1295
-3 | -0.1735 | 0.00769 | -0.0355 | -22.5618
-2.5 | -0.1141 | 0.00765 | -0.0362 | -14.915
-2 | -0.0549 | 0.00763 | -0.0368 | -7.1953
-1.5 | 0.0049 | 0.00762 | -0.0376 | 0.64304
-1 | 0.0644 | 0.00762 | -0.0382 | 8.4514
-0.5 | 0.1237 | 0.00763 | -0.0389 | 16.2123
0 | 0.1834 | 0.00766 | -0.0397 | 23.9426
0.5 | 0.2424 | 0.00771 | -0.0403 | 31.4397
1 | 0.3022 | 0.00775 | -0.041 | 38.9935
1.5 | 0.3609 | 0.00782 | -0.0416 | 46.1509
2 | 0.4204 | 0.00787 | -0.0423 | 53.418
2.5 | 0.4789 | 0.00796 | -0.0428 | 60.1633
3 | 0.5374 | 0.00806 | -0.0434 | 66.6749
3.5 | 0.5961 | 0.00816 | -0.0439 | 73.0515
4 | 0.6537 | 0.00827 | -0.0443 | 79.0447
4.5 | 0.7111 | 0.00842 | -0.0446 | 84.4537
5 | 0.7678 | 0.0086 | -0.0449 | 89.2791
5.5 | 0.8243 | 0.00877 | -0.0451 | 93.9909
6 | 0.8793 | 0.00903 | -0.0451 | 97.3754
6.5 | 0.932 | 0.00938 | -0.0447 | 99.3603
7 | 0.9808 | 0.00995 | -0.0438 | 98.5729
7.5 | 1.0207 | 0.011 | -0.0416 | 92.7909
8 | 1.0511 | 0.01235 | -0.0381 | 85.1093
8.5 | 1.0717 | 0.01371 | -0.033 | 78.1692
9 | 1.084 | 0.01511 | -0.0268 | 71.7406
9.5 | 1.0991 | 0.01673 | -0.0219 | 65.6964
10 | 1.1153 | 0.01853 | -0.0177 | 60.1889
10.5 | 1.1285 | 0.0206 | -0.0137 | 54.7816
11.5 | 1.1639 | 0.02547 | -0.0091 | 45.6969
12 | 1.1785 | 0.02847 | -0.0071 | 41.3945
12.5 | 1.1967 | 0.03135 | -0.0057 | 38.1722
13 | 1.2067 | 0.03506 | -0.0042 | 34.4181
13.5 | 1.2235 | 0.03841 | -0.0034 | 31.8537
14 | 1.2337 | 0.04254 | -0.0028 | 29.0009
14.5 | 1.2408 | 0.04722 | -0.0025 | 26.277
15 | 1.2528 | 0.0516 | -0.0025 | 24.2791
15.5 | 1.2612 | 0.05657 | -0.003 | 22.2945
16 | 1.2573 | 0.06314 | -0.0039 | 19.9129
16.5 | 1.2682 | 0.06827 | -0.005 | 18.5762
17 | 1.2755 | 0.07401 | -0.0064 | 17.2342
17.5 | 1.2799 | 0.08033 | -0.0083 | 15.933
18 | 1.2783 | 0.08763 | -0.0108 | 14.5875
18.5 | 1.2745 | 0.0954 | -0.0136 | 13.3595
19 | 1.2767 | 0.10261 | -0.0166 | 12.4423
19.5 | 1.2774 | 0.11024 | -0.02 | 11.5874
20 | 1.2759 | 0.11835 | -0.024 | 10.7807

## 37. Re 750k Mach 0.25 (1)
BIGFOIL.COM POLAR EXPORT
NACA63-218 a=0.8
NACA63-218 a=0.8 |  |  |  | Cl Max: | 1.436 | at alpha= | 13.5 | deg
JavaFoil+Calcfoil stall+Eppler ext transition |  |  |  | L/D Max: | 97.663 | at alpha= | 7 | deg
Re: | 750000 |  |  | Cd Min: | 0.00739 | at alpha= | -1.5 | deg
Mach: | 0.25 |  |  | Cl=0 at alpha= | -1.5781 | deg
|  |  |  | @ Cl=0.1, Cd= | 0.0074462
|  |  |  | @ Cl=0.4, Cd= | 0.0077856
|  |  |  | @ Cl=0.6, Cd= | 0.0082
alpha (deg) | Cl | Cd | Cm | Cl/Cd
-18.5 | -0.864 | 0.16815 | -0.007 | -5.14
-18 | -0.898 | 0.16062 | -0.007 | -5.592
-17.5 | -0.93 | 0.14728 | -0.007 | -6.311
-17 | -0.956 | 0.1386 | -0.008 | -6.899
-16.5 | -0.978 | 0.13084 | -0.008 | -7.472
-16 | -1 | 0.11938 | -0.01 | -8.375
-15.5 | -1.018 | 0.10822 | -0.011 | -9.406
-15 | -1.029 | 0.09901 | -0.012 | -10.395
-14.5 | -1.113 | 0.05543 | -0.016 | -20.076
-14 | -1.125 | 0.04638 | -0.017 | -24.254
-13.5 | -1.126 | 0.04065 | -0.018 | -27.695
-13 | -1.119 | 0.03614 | -0.019 | -30.953
-12.5 | -1.105 | 0.03242 | -0.019 | -34.074
-12 | -1.083 | 0.0299 | -0.02 | -36.221
-11.5 | -1.055 | 0.02741 | -0.021 | -38.511
-11 | -1.023 | 0.02519 | -0.022 | -40.597
-10.5 | -0.986 | 0.02344 | -0.022 | -42.061
-10 | -0.946 | 0.02177 | -0.023 | -43.461
-9.5 | -0.903 | 0.02035 | -0.024 | -44.388
-9 | -0.857 | 0.01906 | -0.025 | -44.976
-8.5 | -0.809 | 0.01786 | -0.025 | -45.293
-8 | -0.759 | 0.01681 | -0.026 | -45.142
-7.5 | -0.706 | 0.01589 | -0.027 | -44.451
-7 | -0.652 | 0.01502 | -0.028 | -43.42
-6.5 | -0.598 | 0.01397 | -0.028 | -42.79
-6 | -0.559 | 0.00839 | -0.03 | -66.645
-5.5 | -0.497 | 0.00812 | -0.031 | -61.241
-5 | -0.435 | 0.00792 | -0.032 | -54.984
-4.5 | -0.372 | 0.00776 | -0.032 | -47.974
-4 | -0.309 | 0.00766 | -0.033 | -40.385
-3.5 | -0.246 | 0.00757 | -0.034 | -32.464
-3 | -0.182 | 0.0075 | -0.034 | -24.294
-2.5 | -0.118 | 0.00746 | -0.035 | -15.859
-2 | -0.054 | 0.00742 | -0.036 | -7.308
-1.5 | 0.01 | 0.00739 | -0.037 | 1.326
-1 | 0.074 | 0.00743 | -0.037 | 9.952
-0.5 | 0.138 | 0.00747 | -0.038 | 18.488
0 | 0.202 | 0.00756 | -0.039 | 26.778
0.5 | 0.266 | 0.00756 | -0.039 | 35.232
1 | 0.331 | 0.00764 | -0.04 | 43.25
1.5 | 0.395 | 0.00778 | -0.041 | 50.754
2 | 0.457 | 0.00785 | -0.041 | 58.207
2.5 | 0.521 | 0.00799 | -0.042 | 65.151
3 | 0.584 | 0.00814 | -0.043 | 71.796
3.5 | 0.648 | 0.00838 | -0.043 | 77.329
4 | 0.711 | 0.00857 | -0.044 | 82.89
4.5 | 0.767 | 0.00886 | -0.044 | 86.515
5 | 0.826 | 0.00913 | -0.045 | 90.398
5.5 | 0.884 | 0.00942 | -0.045 | 93.834
6 | 0.941 | 0.0098 | -0.046 | 96.031
6.5 | 0.997 | 0.01022 | -0.046 | 97.559
7 | 1.051 | 0.01076 | -0.047 | 97.663
7.5 | 1.103 | 0.01142 | -0.047 | 96.632
8 | 1.139 | 0.01918 | -0.047 | 59.38
8.5 | 1.187 | 0.02029 | -0.048 | 58.481
9 | 1.231 | 0.02155 | -0.048 | 57.136
9.5 | 1.272 | 0.02291 | -0.049 | 55.508
10 | 1.308 | 0.02445 | -0.049 | 53.517
10.5 | 1.341 | 0.02606 | -0.049 | 51.463
11 | 1.37 | 0.02792 | -0.05 | 49.058
11.5 | 1.394 | 0.02979 | -0.05 | 46.796
12 | 1.413 | 0.03189 | -0.05 | 44.307
12.5 | 1.426 | 0.03424 | -0.051 | 41.654
13 | 1.434 | 0.03681 | -0.051 | 38.957
13.5 | 1.436 | 0.03982 | -0.051 | 36.056
14 | 1.427 | 0.04387 | -0.051 | 32.522
14.5 | 1.408 | 0.04804 | -0.052 | 29.307
15 | 1.381 | 0.05316 | -0.051 | 25.977
15.5 | 1.343 | 0.06024 | -0.051 | 22.302
16 | 1.292 | 0.07142 | -0.05 | 18.085
16.5 | 1.187 | 0.10744 | -0.044 | 11.047
17 | 1.113 | 0.13354 | -0.038 | 8.336
17.5 | 1.062 | 0.14527 | -0.036 | 7.307
18 | 1.003 | 0.1607 | -0.032 | 6.239
18.5 | 0.946 | 0.17169 | -0.03 | 5.51

## 38. Re 750k Mach 0.25 (2)
BIGFOIL.COM POLAR EXPORT
NACA63-218 a=0.8
NACA63-218 a=0.8 |  |  |  | Cl Max: | 1.2247 | at alpha= | 17 | deg
XFOIL ncrit=9 |  |  |  | L/D Max: | 98.3214 | at alpha= | 6.5 | deg
Re: | 750000 |  |  | Cd Min: | 0.14164 | at alpha= | 20 | deg
Mach: | 0.25 |  |  | Cl=0 at alpha= | -1.535 | deg
|  |  |  | @ Cl=0.1, Cd= | 0.0077786
|  |  |  | @ Cl=0.4, Cd= | 0.0080125
|  |  |  | @ Cl=0.6, Cd= | 0.0083341
alpha (deg) | Cl | Cd | Cm | Cl/Cd
-19.5 | -0.8903 | 0.14093 | -0.0104 | -6.3173
-19 | -0.9266 | 0.12508 | -0.0206 | -7.4081
-18.5 | -0.9468 | 0.11277 | -0.0283 | -8.3958
-18 | -0.9643 | 0.10144 | -0.0351 | -9.5061
-17.5 | -0.9759 | 0.09145 | -0.0408 | -10.6714
-17 | -0.9856 | 0.08229 | -0.0456 | -11.9772
-16.5 | -0.9907 | 0.07414 | -0.0496 | -13.3626
-16 | -0.9923 | 0.06694 | -0.0526 | -14.8237
-15.5 | -0.9893 | 0.0606 | -0.055 | -16.3251
-15 | -0.9822 | 0.05497 | -0.0568 | -17.8679
-14.5 | -0.9788 | 0.04958 | -0.0577 | -19.7418
-14 | -0.9677 | 0.04498 | -0.0586 | -21.514
-13.5 | -0.9543 | 0.04083 | -0.0589 | -23.3725
-13 | -0.9388 | 0.0371 | -0.0589 | -25.3046
-12.5 | -0.9229 | 0.03353 | -0.0588 | -27.5246
-12 | -0.8923 | 0.02954 | -0.0624 | -30.2065
-11.5 | -0.8784 | 0.0269 | -0.06 | -32.6543
-11 | -0.8596 | 0.02454 | -0.0577 | -35.0285
-10.5 | -0.8507 | 0.02168 | -0.0547 | -39.2389
-10 | -0.8312 | 0.01957 | -0.052 | -42.4732
-9.5 | -0.8083 | 0.01781 | -0.049 | -45.3846
-8.5 | -0.7646 | 0.01498 | -0.0408 | -51.0414
-8 | -0.7242 | 0.01392 | -0.0387 | -52.0259
-7.5 | -0.6802 | 0.01288 | -0.0371 | -52.8106
-7 | -0.6333 | 0.0119 | -0.0359 | -53.2185
-6.5 | -0.5843 | 0.01084 | -0.0351 | -53.9022
-6 | -0.5346 | 0.00969 | -0.0346 | -55.1703
-5.5 | -0.4826 | 0.00867 | -0.0343 | -55.6632
-5 | -0.4242 | 0.00824 | -0.0345 | -51.4806
-4.5 | -0.3639 | 0.00803 | -0.035 | -45.3176
-4 | -0.3033 | 0.00793 | -0.0354 | -38.2472
-3.5 | -0.2417 | 0.00783 | -0.036 | -30.8685
-3 | -0.1803 | 0.00779 | -0.0366 | -23.1451
-2.5 | -0.119 | 0.00779 | -0.0372 | -15.276
-2 | -0.0571 | 0.00776 | -0.0379 | -7.3582
-1.5 | 0.0043 | 0.00778 | -0.0386 | 0.5527
-1 | 0.0659 | 0.00774 | -0.0393 | 8.5142
-0.5 | 0.1277 | 0.00781 | -0.04 | 16.3508
0 | 0.1889 | 0.00779 | -0.0407 | 24.249
0.5 | 0.2505 | 0.00785 | -0.0414 | 31.9108
1 | 0.3115 | 0.0079 | -0.042 | 39.4304
1.5 | 0.3729 | 0.00795 | -0.0427 | 46.9057
2 | 0.4336 | 0.00809 | -0.0432 | 53.597
2.5 | 0.4948 | 0.00811 | -0.0438 | 61.0111
3 | 0.5554 | 0.00826 | -0.0443 | 67.2397
3.5 | 0.6156 | 0.00836 | -0.0447 | 73.6364
4 | 0.6757 | 0.00847 | -0.0451 | 79.7757
4.5 | 0.7349 | 0.00863 | -0.0452 | 85.1564
5 | 0.7939 | 0.00879 | -0.0453 | 90.3185
5.5 | 0.8523 | 0.00902 | -0.0453 | 94.49
6 | 0.9075 | 0.00933 | -0.0448 | 97.2669
6.5 | 0.9606 | 0.00977 | -0.0439 | 98.3214
7 | 1.0063 | 0.01057 | -0.042 | 95.2034
7.5 | 1.0373 | 0.01192 | -0.0381 | 87.0218
8 | 1.054 | 0.01336 | -0.0319 | 78.8922
8.5 | 1.0614 | 0.01509 | -0.0249 | 70.338
9 | 1.0744 | 0.01701 | -0.0196 | 63.1628
9.5 | 1.0883 | 0.01917 | -0.0152 | 56.771
10 | 1.101 | 0.02162 | -0.0112 | 50.9251
10.5 | 1.1122 | 0.02434 | -0.0076 | 45.6943
11.5 | 1.1446 | 0.03046 | -0.0039 | 37.5772
12 | 1.1599 | 0.03393 | -0.0024 | 34.1851
12.5 | 1.1693 | 0.0381 | -0.0012 | 30.6903
13 | 1.1827 | 0.04217 | -0.0004 | 28.046
13.5 | 1.1932 | 0.04674 | 0 | 25.5285
14 | 1.1969 | 0.0522 | 0 | 22.9291
14.5 | 1.2074 | 0.05723 | -0.0003 | 21.0973
15 | 1.214 | 0.06289 | -0.001 | 19.3035
15.5 | 1.2113 | 0.06983 | -0.0024 | 17.3464
16 | 1.2182 | 0.07597 | -0.0039 | 16.0353
16.5 | 1.2222 | 0.08268 | -0.0058 | 14.7823
17 | 1.2247 | 0.08985 | -0.0082 | 13.6305
17.5 | 1.2236 | 0.09767 | -0.0112 | 12.5279
18 | 1.2196 | 0.10601 | -0.0146 | 11.5046
18.5 | 1.2191 | 0.11437 | -0.0185 | 10.6593
19 | 1.2158 | 0.1232 | -0.0229 | 9.8685
19.5 | 1.2126 | 0.13225 | -0.0279 | 9.169
20 | 1.2079 | 0.14164 | -0.0333 | 8.528

## 39. Re 750k Mach 0.50 (1)
BIGFOIL.COM POLAR EXPORT
NACA63-218 a=0.8
NACA63-218 a=0.8 |  |  |  | Cl Max: | 1.261 | at alpha= | 9 | deg
JavaFoil+Calcfoil stall+Eppler ext transition |  |  |  | L/D Max: | 87.727 | at alpha= | 6 | deg
Re: | 750000 |  |  | Cd Min: | 0.00784 | at alpha= | -1.5 | deg
Mach: | 0.5 |  |  | Cl=0 at alpha= | -1.5764 | deg
|  |  |  | @ Cl=0.1, Cd= | 0.007892
|  |  |  | @ Cl=0.4, Cd= | 0.0082026
|  |  |  | @ Cl=0.6, Cd= | 0.0089804
alpha (deg) | Cl | Cd | Cm | Cl/Cd
-20 | -1.04 | 0.21772 | -0.008 | -4.777
-19.5 | -1.012 | 0.20967 | -0.008 | -4.829
-19 | -0.985 | 0.20532 | -0.008 | -4.799
-18.5 | -0.958 | 0.20178 | -0.009 | -4.747
-18 | -0.928 | 0.19251 | -0.009 | -4.819
-17.5 | -0.9 | 0.18726 | -0.009 | -4.807
-17 | -0.873 | 0.18506 | -0.009 | -4.715
-16.5 | -0.846 | 0.178 | -0.01 | -4.751
-16 | -0.815 | 0.16326 | -0.01 | -4.994
-15.5 | -0.787 | 0.15995 | -0.01 | -4.923
-15 | -0.76 | 0.15317 | -0.01 | -4.96
-14.5 | -0.731 | 0.15104 | -0.01 | -4.837
-14 | -0.702 | 0.14254 | -0.01 | -4.929
-13.5 | -0.675 | 0.13395 | -0.011 | -5.036
-13 | -0.647 | 0.13015 | -0.011 | -4.97
-12.5 | -0.618 | 0.12613 | -0.01 | -4.897
-12 | -0.59 | 0.12242 | -0.011 | -4.817
-11.5 | -0.562 | 0.10913 | -0.011 | -5.149
-11 | -0.533 | 0.10596 | -0.011 | -5.033
-10.5 | -0.505 | 0.09012 | -0.011 | -5.608
-10 | -0.741 | 0.06888 | -0.016 | -10.751
-9.5 | -0.874 | 0.02974 | -0.026 | -29.387
-9 | -0.869 | 0.02622 | -0.027 | -33.147
-8.5 | -0.844 | 0.0237 | -0.028 | -35.586
-8 | -0.805 | 0.02171 | -0.029 | -37.09
-7.5 | -0.759 | 0.02015 | -0.029 | -37.663
-7 | -0.707 | 0.01865 | -0.03 | -37.895
-6.5 | -0.65 | 0.01741 | -0.031 | -37.347
-6 | -0.591 | 0.01615 | -0.032 | -36.582
-5.5 | -0.542 | 0.00961 | -0.034 | -56.378
-5 | -0.478 | 0.00838 | -0.035 | -57.058
-4.5 | -0.415 | 0.00853 | -0.036 | -48.66
-4 | -0.345 | 0.00826 | -0.037 | -41.785
-3.5 | -0.275 | 0.00812 | -0.038 | -33.789
-3 | -0.203 | 0.00802 | -0.039 | -25.358
-2.5 | -0.132 | 0.00791 | -0.039 | -16.709
-2 | -0.061 | 0.0079 | -0.04 | -7.669
-1.5 | 0.011 | 0.00784 | -0.041 | 1.4
-1 | 0.083 | 0.00788 | -0.042 | 10.492
-0.5 | 0.154 | 0.00793 | -0.042 | 19.48
0 | 0.226 | 0.00804 | -0.043 | 28.148
0.5 | 0.298 | 0.00813 | -0.044 | 36.648
1 | 0.37 | 0.00822 | -0.045 | 44.942
1.5 | 0.439 | 0.00818 | -0.045 | 53.587
2 | 0.506 | 0.00865 | -0.046 | 58.421
2.5 | 0.574 | 0.00889 | -0.046 | 64.636
3 | 0.643 | 0.00913 | -0.047 | 70.422
3.5 | 0.711 | 0.0094 | -0.048 | 75.58
4 | 0.778 | 0.00974 | -0.048 | 79.846
4.5 | 0.844 | 0.01013 | -0.049 | 83.317
5 | 0.909 | 0.01056 | -0.05 | 86.045
5.5 | 0.971 | 0.01113 | -0.05 | 87.304
6 | 1.032 | 0.01176 | -0.051 | 87.727
6.5 | 1.089 | 0.01262 | -0.051 | 86.257
7 | 1.125 | 0.02194 | -0.051 | 51.287
7.5 | 1.172 | 0.02361 | -0.051 | 49.651
8 | 1.213 | 0.0255 | -0.052 | 47.57
8.5 | 1.245 | 0.02766 | -0.052 | 44.996
9 | 1.261 | 0.0303 | -0.053 | 41.619
9.5 | 1.248 | 0.03345 | -0.053 | 37.316
10 | 1.178 | 0.03802 | -0.053 | 30.99
10.5 | 0.68 | 0.08932 | -0.023 | 7.613
11 | 0.707 | 0.10437 | -0.024 | 6.778
11.5 | 0.736 | 0.11636 | -0.026 | 6.324
12 | 0.763 | 0.12235 | -0.026 | 6.239
12.5 | 0.791 | 0.12455 | -0.027 | 6.349
13 | 0.82 | 0.12779 | -0.03 | 6.42
13.5 | 0.847 | 0.13783 | -0.03 | 6.147
14 | 0.875 | 0.14425 | -0.03 | 6.064

## 40. Re 750k Mach 0.50 (2)
BIGFOIL.COM POLAR EXPORT
NACA63-218 a=0.8
NACA63-218 a=0.8 |  |  |  | Cl Max: | 1.0765 | at alpha= | 13.5 | deg
XFOIL ncrit=9 |  |  |  | L/D Max: | 92.5794 | at alpha= | 5.5 | deg
Re: | 750000 |  |  | Cd Min: | 0.22044 | at alpha= | 18.5 | deg
Mach: | 0.5 |  |  | Cl=0 at alpha= | -1.5127 | deg
|  |  |  | @ Cl=0.1, Cd= | 0.0084339
|  |  |  | @ Cl=0.4, Cd= | 0.008686
|  |  |  | @ Cl=0.6, Cd= | 0.0090644
alpha (deg) | Cl | Cd | Cm | Cl/Cd
-16.5 | -0.5675 | 0.17587 | -0.0009 | -3.2268
-16 | -0.5707 | 0.16176 | -0.0087 | -3.5281
-15.5 | -0.5693 | 0.15022 | -0.0156 | -3.7898
-15 | -0.5775 | 0.13711 | -0.0233 | -4.2119
-14.5 | -0.6419 | 0.11487 | -0.0371 | -5.5881
-14 | -0.6863 | 0.09823 | -0.0482 | -6.9867
-13 | -0.7373 | 0.07255 | -0.0664 | -10.1626
-12.5 | -0.7457 | 0.06264 | -0.0734 | -11.9045
-12 | -0.7543 | 0.05524 | -0.0755 | -13.655
-11.5 | -0.7566 | 0.0489 | -0.0762 | -15.4724
-11 | -0.7519 | 0.04357 | -0.0758 | -17.2573
-10.5 | -0.7447 | 0.03881 | -0.0748 | -19.1884
-10 | -0.7339 | 0.03459 | -0.0734 | -21.2171
-9.5 | -0.7203 | 0.03086 | -0.0714 | -23.3409
-9 | -0.7103 | 0.02713 | -0.0689 | -26.1813
-8.5 | -0.6957 | 0.0238 | -0.0662 | -29.2311
-8 | -0.6795 | 0.02076 | -0.0631 | -32.7312
-7.5 | -0.6589 | 0.01815 | -0.0597 | -36.303
-7 | -0.6419 | 0.01571 | -0.0554 | -40.8593
-6.5 | -0.6242 | 0.01398 | -0.0497 | -44.6495
-6 | -0.5841 | 0.01254 | -0.0463 | -46.5789
-5.5 | -0.5385 | 0.01104 | -0.0437 | -48.7772
-5 | -0.4877 | 0.00955 | -0.0419 | -51.0681
-4.5 | -0.4232 | 0.00886 | -0.0412 | -47.7652
-4 | -0.3533 | 0.00864 | -0.0412 | -40.8912
-3.5 | -0.2826 | 0.00854 | -0.0413 | -33.0913
-3 | -0.2111 | 0.00845 | -0.0417 | -24.9822
-2.5 | -0.1402 | 0.00843 | -0.042 | -16.6311
-2 | -0.0691 | 0.00843 | -0.0426 | -8.1969
-1.5 | 0.0018 | 0.0084 | -0.0432 | 0.21429
-1 | 0.072 | 0.00843 | -0.0437 | 8.5409
-0.5 | 0.1431 | 0.00844 | -0.0445 | 16.955
0 | 0.2131 | 0.00848 | -0.045 | 25.1297
0.5 | 0.2839 | 0.00855 | -0.0457 | 33.2047
1 | 0.3536 | 0.00862 | -0.0462 | 41.0209
1.5 | 0.4239 | 0.00872 | -0.0467 | 48.6124
2 | 0.4936 | 0.00884 | -0.0471 | 55.8371
2.5 | 0.563 | 0.00899 | -0.0473 | 62.6251
3 | 0.6326 | 0.00913 | -0.0474 | 69.2881
3.5 | 0.7012 | 0.00932 | -0.0472 | 75.2361
4 | 0.7688 | 0.00954 | -0.0467 | 80.587
4.5 | 0.8349 | 0.00974 | -0.0458 | 85.7187
5 | 0.8999 | 0.01002 | -0.0446 | 89.8104
5.5 | 0.9619 | 0.01039 | -0.0427 | 92.5794
6 | 1.0095 | 0.01104 | -0.0386 | 91.4402
6.5 | 1.0297 | 0.01218 | -0.0307 | 84.5402
7.5 | 1.0239 | 0.01786 | -0.0146 | 57.3292
8 | 1.0217 | 0.02163 | -0.009 | 47.2353
8.5 | 1.0251 | 0.02555 | -0.0047 | 40.1213
9 | 1.0284 | 0.02982 | -0.0012 | 34.4869
10 | 1.0405 | 0.03904 | 0.0037 | 26.6522
10.5 | 1.0479 | 0.04408 | 0.0053 | 23.7727
11 | 1.055 | 0.04939 | 0.0064 | 21.3606
11.5 | 1.0557 | 0.05528 | 0.0073 | 19.0973
12.5 | 1.0686 | 0.06868 | 0.0047 | 15.5591
13 | 1.0747 | 0.07566 | 0.0034 | 14.2043
13.5 | 1.0765 | 0.08344 | 0.0014 | 12.9015
14 | 1.0727 | 0.09226 | -0.0018 | 11.6269
14.5 | 1.0667 | 0.10183 | -0.0057 | 10.4753
15 | 1.0536 | 0.11287 | -0.0112 | 9.3346
15.5 | 1.0364 | 0.12504 | -0.0182 | 8.2885
16 | 1.0182 | 0.13795 | -0.0263 | 7.3809
16.5 | 0.9997 | 0.15148 | -0.0353 | 6.5996
17 | 0.9698 | 0.168 | -0.0468 | 5.7726
17.5 | 0.9205 | 0.19041 | -0.0621 | 4.8343
18 | 0.9141 | 0.20484 | -0.0712 | 4.4625
18.5 | 0.9086 | 0.22044 | -0.0806 | 4.1218

## 41. Re 1M Mach 0.00 (1)
BIGFOIL.COM POLAR EXPORT
NACA63-218 a=0.8
NACA63-218 a=0.8 |  |  |  | Cl Max: | 1.514 | at alpha= | 15 | deg
JavaFoil+Calcfoil stall+Eppler ext transition |  |  |  | L/D Max: | 108.158 | at alpha= | 5.5 | deg
Re: | 1000000 |  |  | Cd Min: | 0.00685 | at alpha= | -1.5 | deg
Mach: | 0 |  |  | Cl=0 at alpha= | -1.5726 | deg
|  |  |  | @ Cl=0.1, Cd= | 0.0068936
|  |  |  | @ Cl=0.4, Cd= | 0.0071566
|  |  |  | @ Cl=0.6, Cd= | 0.0075157
alpha (deg) | Cl | Cd | Cm | Cl/Cd
-20 | -1.107 | 0.15328 | -0.007 | -7.221
-19.5 | -1.124 | 0.14435 | -0.008 | -7.788
-19 | -1.138 | 0.13293 | -0.008 | -8.557
-18.5 | -1.15 | 0.12097 | -0.009 | -9.509
-18 | -1.177 | 0.10022 | -0.01 | -11.744
-17.5 | -1.211 | 0.07705 | -0.012 | -15.715
-17 | -1.232 | 0.06259 | -0.013 | -19.676
-16.5 | -1.236 | 0.05522 | -0.014 | -22.393
-16 | -1.236 | 0.04978 | -0.014 | -24.829
-15.5 | -1.234 | 0.0444 | -0.015 | -27.781
-15 | -1.226 | 0.04006 | -0.016 | -30.596
-14.5 | -1.213 | 0.03673 | -0.016 | -33.023
-14 | -1.197 | 0.03356 | -0.017 | -35.654
-13.5 | -1.176 | 0.03101 | -0.018 | -37.928
-13 | -1.153 | 0.02842 | -0.018 | -40.552
-12.5 | -1.125 | 0.02655 | -0.019 | -42.367
-12 | -1.094 | 0.02451 | -0.02 | -44.633
-11.5 | -1.059 | 0.02283 | -0.021 | -46.368
-11 | -1.02 | 0.02134 | -0.021 | -47.796
-10.5 | -0.979 | 0.02 | -0.022 | -48.944
-10 | -0.936 | 0.01872 | -0.023 | -50.002
-9.5 | -0.891 | 0.0176 | -0.023 | -50.596
-9 | -0.843 | 0.01661 | -0.024 | -50.782
-8.5 | -0.794 | 0.01565 | -0.025 | -50.758
-8 | -0.744 | 0.01477 | -0.026 | -50.366
-7.5 | -0.692 | 0.01391 | -0.026 | -49.761
-7 | -0.64 | 0.01304 | -0.027 | -49.075
-6.5 | -0.587 | 0.01225 | -0.028 | -47.896
-6 | -0.542 | 0.00764 | -0.029 | -71.02
-5.5 | -0.482 | 0.00745 | -0.03 | -64.705
-5 | -0.422 | 0.00731 | -0.031 | -57.719
-4.5 | -0.361 | 0.0072 | -0.031 | -50.159
-4 | -0.3 | 0.00705 | -0.032 | -42.52
-3.5 | -0.238 | 0.007 | -0.033 | -34.031
-3 | -0.176 | 0.00694 | -0.033 | -25.431
-2.5 | -0.115 | 0.00692 | -0.034 | -16.536
-2 | -0.053 | 0.00687 | -0.035 | -7.642
-1.5 | 0.009 | 0.00685 | -0.035 | 1.386
-1 | 0.072 | 0.00688 | -0.036 | 10.405
-0.5 | 0.134 | 0.00691 | -0.037 | 19.35
0 | 0.196 | 0.00694 | -0.037 | 28.212
0.5 | 0.258 | 0.00699 | -0.038 | 36.91
1 | 0.32 | 0.00702 | -0.039 | 45.611
1.5 | 0.382 | 0.00713 | -0.039 | 53.602
2 | 0.443 | 0.00722 | -0.04 | 61.313
2.5 | 0.504 | 0.00732 | -0.041 | 68.873
3 | 0.566 | 0.00746 | -0.041 | 75.854
3.5 | 0.627 | 0.00756 | -0.042 | 82.995
4 | 0.689 | 0.00775 | -0.043 | 88.867
4.5 | 0.749 | 0.00797 | -0.043 | 93.988
5 | 0.809 | 0.00813 | -0.044 | 99.499
5.5 | 0.864 | 0.00799 | -0.044 | 108.158
6 | 0.919 | 0.00878 | -0.045 | 104.673
6.5 | 0.974 | 0.00912 | -0.045 | 106.818
7 | 1.027 | 0.00958 | -0.046 | 107.184
7.5 | 1.079 | 0.01019 | -0.046 | 105.89
8 | 1.114 | 0.01694 | -0.046 | 65.768
8.5 | 1.163 | 0.0178 | -0.046 | 65.325
9 | 1.209 | 0.01877 | -0.047 | 64.431
9.5 | 1.253 | 0.0198 | -0.047 | 63.281
10 | 1.294 | 0.02098 | -0.048 | 61.644
10.5 | 1.331 | 0.02225 | -0.048 | 59.843
11 | 1.366 | 0.02363 | -0.049 | 57.809
11.5 | 1.398 | 0.02505 | -0.049 | 55.819
12 | 1.427 | 0.0267 | -0.049 | 53.432
12.5 | 1.452 | 0.02841 | -0.05 | 51.104
13 | 1.474 | 0.03033 | -0.05 | 48.581
13.5 | 1.492 | 0.03245 | -0.05 | 45.963
14 | 1.504 | 0.03459 | -0.051 | 43.489
14.5 | 1.511 | 0.03708 | -0.051 | 40.758
15 | 1.514 | 0.03986 | -0.051 | 37.977
15.5 | 1.512 | 0.04291 | -0.051 | 35.244
16 | 1.505 | 0.0467 | -0.052 | 32.234
16.5 | 1.495 | 0.05079 | -0.052 | 29.428
17 | 1.48 | 0.05559 | -0.052 | 26.62
17.5 | 1.461 | 0.06083 | -0.052 | 24.025
18 | 1.441 | 0.06601 | -0.052 | 21.829
18.5 | 1.413 | 0.07449 | -0.051 | 18.962
19 | 1.386 | 0.08146 | -0.051 | 17.012
19.5 | 1.351 | 0.09208 | -0.05 | 14.676
20 | 1.312 | 0.10676 | -0.049 | 12.287

## 42. Re 1M Mach 0.00 (2)
BIGFOIL.COM POLAR EXPORT
NACA63-218 a=0.8
NACA63-218 a=0.8 |  |  |  | Cl Max: | 1.3448 | at alpha= | 18.5 | deg
XFOIL ncrit=9 |  |  |  | L/D Max: | 106.089 | at alpha= | 6.5 | deg
Re: | 1000000 |  |  | Cd Min: | 0.10781 | at alpha= | 20 | deg
Mach: | 0 |  |  | Cl=0 at alpha= | -1.543 | deg
|  |  |  | @ Cl=0.1, Cd= | 0.006872
|  |  |  | @ Cl=0.4, Cd= | 0.0070666
|  |  |  | @ Cl=0.6, Cd= | 0.0073749
alpha (deg) | Cl | Cd | Cm | Cl/Cd
-20 | -1.1133 | 0.09916 | -0.0289 | -11.2273
-19.5 | -1.1182 | 0.09085 | -0.0334 | -12.3082
-19 | -1.1219 | 0.08297 | -0.0375 | -13.5218
-18.5 | -1.1219 | 0.0759 | -0.0409 | -14.7813
-18 | -1.1215 | 0.06922 | -0.0439 | -16.202
-17.5 | -1.1159 | 0.06337 | -0.0463 | -17.6093
-17 | -1.1088 | 0.05801 | -0.0482 | -19.1139
-16.5 | -1.1164 | 0.0514 | -0.05 | -21.7198
-16 | -1.1107 | 0.04643 | -0.0512 | -23.922
-15.5 | -1.1 | 0.04217 | -0.052 | -26.0849
-15 | -1.0861 | 0.03844 | -0.0524 | -28.2544
-14.5 | -1.0704 | 0.03513 | -0.0525 | -30.4697
-14 | -1.0488 | 0.03239 | -0.0524 | -32.3804
-13.5 | -1.0456 | 0.02833 | -0.0516 | -36.9079
-13 | -1.0099 | 0.02546 | -0.0545 | -39.6661
-12.5 | -0.9885 | 0.02338 | -0.0531 | -42.2797
-12 | -0.9676 | 0.02156 | -0.0508 | -44.8794
-11.5 | -0.9529 | 0.01946 | -0.0479 | -48.9671
-11 | -0.9351 | 0.01766 | -0.0449 | -52.9502
-10.5 | -0.9139 | 0.01641 | -0.0413 | -55.6917
-10 | -0.8883 | 0.01542 | -0.0376 | -57.607
-9.5 | -0.8512 | 0.01449 | -0.0356 | -58.744
-9 | -0.8082 | 0.01368 | -0.0344 | -59.0789
-8.5 | -0.7625 | 0.01291 | -0.0335 | -59.0627
-8 | -0.7155 | 0.01212 | -0.0328 | -59.0347
-7.5 | -0.6678 | 0.01129 | -0.0322 | -59.1497
-7 | -0.6172 | 0.01054 | -0.032 | -58.5579
-6.5 | -0.5666 | 0.0097 | -0.0319 | -58.4124
-5.5 | -0.4636 | 0.00788 | -0.032 | -58.8325
-5 | -0.4077 | 0.00741 | -0.0325 | -55.0202
-4.5 | -0.35 | 0.00719 | -0.0331 | -48.6787
-4 | -0.2912 | 0.00704 | -0.0337 | -41.3636
-3.5 | -0.2322 | 0.00699 | -0.0344 | -33.2189
-3 | -0.1729 | 0.00693 | -0.0352 | -24.9495
-2.5 | -0.1136 | 0.0069 | -0.0359 | -16.4638
-1.5 | 0.0051 | 0.00684 | -0.0374 | 0.74561
-1 | 0.0645 | 0.00689 | -0.0381 | 9.3614
-0.5 | 0.1238 | 0.00686 | -0.0389 | 18.0466
0 | 0.1833 | 0.00692 | -0.0396 | 26.4884
0.5 | 0.2424 | 0.00692 | -0.0403 | 35.0289
1 | 0.3018 | 0.00697 | -0.0411 | 43.2999
1.5 | 0.3606 | 0.00704 | -0.0417 | 51.2216
2 | 0.4198 | 0.00708 | -0.0425 | 59.2938
2.5 | 0.4782 | 0.0072 | -0.0431 | 66.4167
3 | 0.537 | 0.00725 | -0.0437 | 74.069
4 | 0.653 | 0.00748 | -0.0448 | 87.2995
4.5 | 0.7103 | 0.00764 | -0.0452 | 92.9712
5 | 0.7674 | 0.00781 | -0.0456 | 98.2586
5.5 | 0.8237 | 0.008 | -0.0459 | 102.9625
6 | 0.8778 | 0.00835 | -0.0459 | 105.1257
6.5 | 0.9304 | 0.00877 | -0.0456 | 106.0889
7 | 0.9765 | 0.00957 | -0.0445 | 102.0376
7.5 | 1.0158 | 0.01072 | -0.0424 | 94.7575
8 | 1.0493 | 0.01197 | -0.0395 | 87.6608
8.5 | 1.079 | 0.01312 | -0.0359 | 82.2409
9 | 1.097 | 0.01422 | -0.0303 | 77.1449
9.5 | 1.1152 | 0.01557 | -0.0254 | 71.6249
10 | 1.1331 | 0.01715 | -0.0211 | 66.07
10.5 | 1.1494 | 0.01899 | -0.0172 | 60.5266
11 | 1.1664 | 0.02091 | -0.0137 | 55.7819
12 | 1.2085 | 0.02526 | -0.0097 | 47.8424
12.5 | 1.2298 | 0.02769 | -0.0081 | 44.4131
13 | 1.2457 | 0.03065 | -0.0065 | 40.6427
13.5 | 1.2613 | 0.03379 | -0.0052 | 37.3276
14 | 1.279 | 0.03694 | -0.0043 | 34.6237
14.5 | 1.2891 | 0.04095 | -0.0036 | 31.4799
15 | 1.2996 | 0.04515 | -0.0032 | 28.7841
15.5 | 1.3125 | 0.04928 | -0.0032 | 26.6335
16 | 1.3241 | 0.05375 | -0.0035 | 24.6344
16.5 | 1.3255 | 0.05954 | -0.0043 | 22.2623
17 | 1.3316 | 0.06504 | -0.0053 | 20.4736
17.5 | 1.3379 | 0.07071 | -0.0066 | 18.9209
18 | 1.3416 | 0.07694 | -0.0084 | 17.437
18.5 | 1.3448 | 0.0834 | -0.0105 | 16.1247
19 | 1.3399 | 0.09125 | -0.0134 | 14.6838
19.5 | 1.3287 | 0.10028 | -0.0171 | 13.2499
20 | 1.3291 | 0.10781 | -0.0204 | 12.3282

## 43. Re 1M Mach 0.10 (1)
BIGFOIL.COM POLAR EXPORT
NACA63-218 a=0.8
NACA63-218 a=0.8 |  |  |  | Cl Max: | 1.502 | at alpha= | 14.5 | deg
JavaFoil+Calcfoil stall+Eppler ext transition |  |  |  | L/D Max: | 107.821 | at alpha= | 5.5 | deg
Re: | 1000000 |  |  | Cd Min: | 0.00687 | at alpha= | -2 | deg
Mach: | 0.1 |  |  | Cl=0 at alpha= | -1.5794 | deg
|  |  |  | @ Cl=0.1, Cd= | 0.0068936
|  |  |  | @ Cl=0.4, Cd= | 0.0071689
|  |  |  | @ Cl=0.6, Cd= | 0.007545
alpha (deg) | Cl | Cd | Cm | Cl/Cd
-20 | -1.065 | 0.16063 | -0.007 | -6.629
-19.5 | -1.085 | 0.15194 | -0.007 | -7.14
-19 | -1.099 | 0.14182 | -0.008 | -7.748
-18.5 | -1.115 | 0.12934 | -0.009 | -8.622
-18 | -1.13 | 0.11711 | -0.01 | -9.645
-17.5 | -1.159 | 0.095 | -0.011 | -12.205
-17 | -1.203 | 0.06817 | -0.013 | -17.651
-16.5 | -1.215 | 0.05869 | -0.013 | -20.705
-16 | -1.218 | 0.05237 | -0.014 | -23.264
-15.5 | -1.22 | 0.04614 | -0.015 | -26.438
-15 | -1.215 | 0.04137 | -0.016 | -29.374
-14.5 | -1.205 | 0.03776 | -0.016 | -31.908
-14 | -1.191 | 0.03438 | -0.017 | -34.644
-13.5 | -1.173 | 0.03144 | -0.018 | -37.302
-13 | -1.15 | 0.02914 | -0.019 | -39.468
-12.5 | -1.124 | 0.02705 | -0.019 | -41.542
-12 | -1.094 | 0.025 | -0.02 | -43.76
-11.5 | -1.059 | 0.0233 | -0.021 | -45.466
-11 | -1.021 | 0.02169 | -0.021 | -47.084
-10.5 | -0.981 | 0.02028 | -0.022 | -48.381
-10 | -0.938 | 0.01902 | -0.023 | -49.336
-9.5 | -0.893 | 0.01786 | -0.023 | -49.991
-9 | -0.846 | 0.01679 | -0.024 | -50.393
-8.5 | -0.797 | 0.01585 | -0.025 | -50.275
-8 | -0.746 | 0.01494 | -0.026 | -49.966
-7.5 | -0.695 | 0.0141 | -0.026 | -49.267
-7 | -0.642 | 0.01319 | -0.027 | -48.689
-6.5 | -0.589 | 0.01238 | -0.028 | -47.572
-6 | -0.545 | 0.00772 | -0.029 | -70.548
-5.5 | -0.485 | 0.00747 | -0.03 | -64.889
-5 | -0.424 | 0.00731 | -0.031 | -57.955
-4.5 | -0.363 | 0.0072 | -0.031 | -50.367
-4 | -0.301 | 0.00705 | -0.032 | -42.716
-3.5 | -0.239 | 0.007 | -0.033 | -34.186
-3 | -0.177 | 0.00694 | -0.034 | -25.536
-2.5 | -0.115 | 0.00693 | -0.034 | -16.614
-2 | -0.053 | 0.00687 | -0.035 | -7.685
-1.5 | 0.01 | 0.0069 | -0.036 | 1.384
-1 | 0.072 | 0.00688 | -0.036 | 10.46
-0.5 | 0.134 | 0.00691 | -0.037 | 19.453
0 | 0.197 | 0.00695 | -0.038 | 28.323
0.5 | 0.259 | 0.007 | -0.038 | 37.057
1 | 0.322 | 0.00707 | -0.039 | 45.513
1.5 | 0.384 | 0.00714 | -0.04 | 53.813
2 | 0.445 | 0.00725 | -0.04 | 61.414
2.5 | 0.507 | 0.00737 | -0.041 | 68.827
3 | 0.569 | 0.00747 | -0.042 | 76.126
3.5 | 0.631 | 0.00762 | -0.042 | 82.766
4 | 0.692 | 0.00776 | -0.043 | 89.148
4.5 | 0.753 | 0.00799 | -0.044 | 94.235
5 | 0.813 | 0.00823 | -0.044 | 98.828
5.5 | 0.867 | 0.00804 | -0.045 | 107.821
6 | 0.923 | 0.00884 | -0.045 | 104.387
6.5 | 0.978 | 0.00918 | -0.045 | 106.473
7 | 1.031 | 0.00965 | -0.046 | 106.836
7.5 | 1.083 | 0.01031 | -0.046 | 105.005
8 | 1.118 | 0.0171 | -0.046 | 65.389
8.5 | 1.167 | 0.01799 | -0.047 | 64.892
9 | 1.214 | 0.01898 | -0.047 | 63.931
9.5 | 1.257 | 0.02005 | -0.048 | 62.699
10 | 1.297 | 0.02127 | -0.048 | 60.961
10.5 | 1.334 | 0.02256 | -0.048 | 59.127
11 | 1.368 | 0.02398 | -0.049 | 57.054
11.5 | 1.399 | 0.02552 | -0.049 | 54.82
12 | 1.426 | 0.02718 | -0.05 | 52.48
12.5 | 1.45 | 0.02893 | -0.05 | 50.139
13 | 1.47 | 0.0309 | -0.05 | 47.59
13.5 | 1.487 | 0.03312 | -0.051 | 44.892
14 | 1.497 | 0.03549 | -0.051 | 42.179
14.5 | 1.502 | 0.03793 | -0.051 | 39.593
15 | 1.501 | 0.04118 | -0.051 | 36.436
15.5 | 1.496 | 0.04444 | -0.052 | 33.657
16 | 1.485 | 0.04844 | -0.052 | 30.663
16.5 | 1.471 | 0.05258 | -0.052 | 27.971
17 | 1.453 | 0.05729 | -0.052 | 25.357
17.5 | 1.428 | 0.06372 | -0.052 | 22.408
18 | 1.402 | 0.06969 | -0.052 | 20.125
18.5 | 1.367 | 0.07989 | -0.051 | 17.115
19 | 1.334 | 0.08858 | -0.051 | 15.061
19.5 | 1.295 | 0.10057 | -0.05 | 12.874

## 44. Re 1M Mach 0.10 (2)
BIGFOIL.COM POLAR EXPORT
NACA63-218 a=0.8
NACA63-218 a=0.8 |  |  |  | Cl Max: | 1.3304 | at alpha= | 18.5 | deg
XFOIL ncrit=9 |  |  |  | L/D Max: | 105.991 | at alpha= | 6.5 | deg
Re: | 1000000 |  |  | Cd Min: | 0.11253 | at alpha= | 20 | deg
Mach: | 0.1 |  |  | Cl=0 at alpha= | -1.5417 | deg
|  |  |  | @ Cl=0.1, Cd= | 0.0068882
|  |  |  | @ Cl=0.4, Cd= | 0.007095
|  |  |  | @ Cl=0.6, Cd= | 0.0074017
alpha (deg) | Cl | Cd | Cm | Cl/Cd
-20 | -1.091 | 0.10472 | -0.027 | -10.4183
-19.5 | -1.0978 | 0.09586 | -0.032 | -11.4521
-19 | -1.1032 | 0.08746 | -0.0364 | -12.6138
-18.5 | -1.1051 | 0.0799 | -0.0402 | -13.831
-18 | -1.1068 | 0.07273 | -0.0435 | -15.2179
-17.5 | -1.1031 | 0.06644 | -0.0462 | -16.603
-17 | -1.0982 | 0.06066 | -0.0484 | -18.1042
-16.5 | -1.1016 | 0.05428 | -0.0504 | -20.2948
-16 | -1.0996 | 0.04876 | -0.0518 | -22.5513
-15.5 | -1.0905 | 0.04419 | -0.0528 | -24.6775
-15 | -1.0774 | 0.04022 | -0.0533 | -26.7877
-14.5 | -1.063 | 0.03664 | -0.0535 | -29.012
-14 | -1.0433 | 0.03364 | -0.0535 | -31.0137
-13.5 | -1.0366 | 0.02975 | -0.0529 | -34.8437
-13 | -1.0073 | 0.02648 | -0.0553 | -38.04
-12.5 | -0.9834 | 0.02424 | -0.0546 | -40.5693
-12 | -0.9637 | 0.02227 | -0.0523 | -43.2735
-11.5 | -0.9463 | 0.02022 | -0.0497 | -46.8002
-11 | -0.9308 | 0.01818 | -0.0466 | -51.1991
-10.5 | -0.9083 | 0.01678 | -0.0435 | -54.1299
-10 | -0.8868 | 0.01575 | -0.0393 | -56.3048
-9.5 | -0.8533 | 0.01468 | -0.0367 | -58.1267
-9 | -0.8106 | 0.01388 | -0.0353 | -58.4006
-8.5 | -0.7652 | 0.0131 | -0.0343 | -58.4122
-8 | -0.7189 | 0.01225 | -0.0334 | -58.6857
-7.5 | -0.6712 | 0.01141 | -0.0327 | -58.8256
-7 | -0.6205 | 0.01065 | -0.0324 | -58.2629
-6.5 | -0.5695 | 0.00983 | -0.0323 | -57.9349
-6 | -0.5188 | 0.00889 | -0.0322 | -58.3577
-5.5 | -0.4664 | 0.00796 | -0.0323 | -58.593
-5 | -0.4103 | 0.00746 | -0.0327 | -55
-4 | -0.2932 | 0.00708 | -0.034 | -41.4124
-3.5 | -0.2337 | 0.00701 | -0.0347 | -33.3381
-3 | -0.1742 | 0.00695 | -0.0354 | -25.0647
-2.5 | -0.1144 | 0.00691 | -0.0361 | -16.5557
-2 | -0.055 | 0.0069 | -0.0368 | -7.971
-1.5 | 0.005 | 0.00687 | -0.0376 | 0.7278
-1 | 0.0648 | 0.0069 | -0.0383 | 9.3913
-0.5 | 0.1245 | 0.00688 | -0.0391 | 18.0959
0 | 0.1844 | 0.00693 | -0.0398 | 26.6089
0.5 | 0.2437 | 0.00695 | -0.0405 | 35.0647
1 | 0.3036 | 0.007 | -0.0413 | 43.3714
1.5 | 0.3626 | 0.00707 | -0.0419 | 51.2871
2 | 0.4224 | 0.00711 | -0.0427 | 59.4093
2.5 | 0.4812 | 0.00721 | -0.0433 | 66.7406
3 | 0.5402 | 0.00728 | -0.0439 | 74.2033
3.5 | 0.5991 | 0.0074 | -0.0445 | 80.9595
4 | 0.6571 | 0.00751 | -0.0449 | 87.4967
4.5 | 0.7149 | 0.00767 | -0.0454 | 93.2073
5 | 0.7721 | 0.00785 | -0.0457 | 98.3567
5.5 | 0.8289 | 0.00804 | -0.046 | 103.097
6 | 0.8833 | 0.00839 | -0.0459 | 105.2801
6.5 | 0.9359 | 0.00883 | -0.0456 | 105.9909
7 | 0.9815 | 0.00968 | -0.0443 | 101.3946
7.5 | 1.0197 | 0.01088 | -0.042 | 93.7224
8 | 1.052 | 0.01215 | -0.0387 | 86.5844
8.5 | 1.0792 | 0.0133 | -0.0346 | 81.1429
9 | 1.0952 | 0.01448 | -0.0287 | 75.6354
9.5 | 1.1139 | 0.01589 | -0.024 | 70.1007
10 | 1.1315 | 0.01757 | -0.0198 | 64.3995
10.5 | 1.147 | 0.01954 | -0.0159 | 58.7001
11 | 1.164 | 0.02156 | -0.0125 | 53.9889
11.5 | 1.1873 | 0.02353 | -0.0106 | 50.459
12 | 1.2045 | 0.02622 | -0.0085 | 45.9382
12.5 | 1.2264 | 0.0287 | -0.007 | 42.7317
13 | 1.24 | 0.03193 | -0.0054 | 38.835
13.5 | 1.2572 | 0.03507 | -0.0042 | 35.8483
14 | 1.2737 | 0.03845 | -0.0034 | 33.1261
14.5 | 1.2804 | 0.04292 | -0.0028 | 29.8322
15 | 1.2937 | 0.04699 | -0.0026 | 27.5314
15.5 | 1.3057 | 0.05136 | -0.0026 | 25.4225
16 | 1.3155 | 0.05615 | -0.0031 | 23.4283
16.5 | 1.311 | 0.06283 | -0.0041 | 20.8658
17 | 1.3226 | 0.06784 | -0.0052 | 19.4959
17.5 | 1.3278 | 0.0738 | -0.0067 | 17.9919
18 | 1.33 | 0.08042 | -0.0087 | 16.5382
18.5 | 1.3304 | 0.08744 | -0.0112 | 15.215
19 | 1.3218 | 0.09604 | -0.0145 | 13.763
19.5 | 1.3159 | 0.1045 | -0.0181 | 12.5923
20 | 1.3143 | 0.11253 | -0.0219 | 11.6796

## 45. Re 1M Mach 0.25 (1)
BIGFOIL.COM POLAR EXPORT
NACA63-218 a=0.8
NACA63-218 a=0.8 |  |  |  | Cl Max: | 1.44 | at alpha= | 13.5 | deg
JavaFoil+Calcfoil stall+Eppler ext transition |  |  |  | L/D Max: | 108.392 | at alpha= | 5 | deg
Re: | 1000000 |  |  | Cd Min: | 0.00698 | at alpha= | -1.5 | deg
Mach: | 0.25 |  |  | Cl=0 at alpha= | -1.5781 | deg
|  |  |  | @ Cl=0.1, Cd= | 0.0070122
|  |  |  | @ Cl=0.4, Cd= | 0.0072773
|  |  |  | @ Cl=0.6, Cd= | 0.00766
alpha (deg) | Cl | Cd | Cm | Cl/Cd
-19 | -0.827 | 0.17643 | -0.006 | -4.686
-18.5 | -0.866 | 0.16426 | -0.007 | -5.273
-18 | -0.9 | 0.15413 | -0.007 | -5.839
-17.5 | -0.933 | 0.14225 | -0.008 | -6.562
-17 | -0.962 | 0.13192 | -0.009 | -7.295
-16.5 | -0.986 | 0.12257 | -0.01 | -8.044
-16 | -1.019 | 0.10492 | -0.011 | -9.707
-15.5 | -1.077 | 0.07358 | -0.014 | -14.635
-15 | -1.111 | 0.05744 | -0.015 | -19.333
-14.5 | -1.131 | 0.04687 | -0.016 | -24.139
-14 | -1.137 | 0.04113 | -0.017 | -27.634
-13.5 | -1.134 | 0.03699 | -0.018 | -30.647
-13 | -1.125 | 0.03323 | -0.019 | -33.843
-12.5 | -1.109 | 0.03021 | -0.02 | -36.711
-12 | -1.087 | 0.02795 | -0.02 | -38.883
-11.5 | -1.059 | 0.02566 | -0.021 | -41.269
-11 | -1.026 | 0.02363 | -0.022 | -43.418
-10.5 | -0.989 | 0.02199 | -0.022 | -44.967
-10 | -0.949 | 0.02043 | -0.023 | -46.433
-9.5 | -0.906 | 0.01909 | -0.024 | -47.428
-9 | -0.86 | 0.01789 | -0.025 | -48.046
-8.5 | -0.811 | 0.01678 | -0.025 | -48.341
-8 | -0.761 | 0.01579 | -0.026 | -48.166
-7.5 | -0.708 | 0.01494 | -0.027 | -47.391
-7 | -0.655 | 0.01406 | -0.028 | -46.546
-6.5 | -0.6 | 0.01305 | -0.029 | -45.991
-6 | -0.559 | 0.00794 | -0.03 | -70.433
-5.5 | -0.497 | 0.00766 | -0.031 | -64.959
-5 | -0.435 | 0.00743 | -0.032 | -58.562
-4.5 | -0.372 | 0.00729 | -0.032 | -51.089
-4 | -0.309 | 0.00718 | -0.033 | -43.1
-3.5 | -0.246 | 0.00711 | -0.034 | -34.607
-3 | -0.182 | 0.00705 | -0.034 | -25.843
-2.5 | -0.118 | 0.00703 | -0.035 | -16.821
-2 | -0.054 | 0.00699 | -0.036 | -7.762
-1.5 | 0.01 | 0.00698 | -0.037 | 1.406
-1 | 0.074 | 0.007 | -0.037 | 10.562
-0.5 | 0.138 | 0.00703 | -0.038 | 19.642
0 | 0.202 | 0.00708 | -0.039 | 28.59
0.5 | 0.266 | 0.0071 | -0.039 | 37.529
1 | 0.331 | 0.00715 | -0.04 | 46.26
1.5 | 0.395 | 0.00727 | -0.041 | 54.3
2 | 0.457 | 0.00736 | -0.041 | 62.139
2.5 | 0.521 | 0.0075 | -0.042 | 69.457
3 | 0.584 | 0.00761 | -0.043 | 76.759
3.5 | 0.648 | 0.00781 | -0.043 | 82.946
4 | 0.711 | 0.00801 | -0.044 | 88.719
4.5 | 0.773 | 0.00825 | -0.045 | 93.801
5 | 0.829 | 0.00765 | -0.045 | 108.392
5.5 | 0.887 | 0.00883 | -0.046 | 100.453
6 | 0.944 | 0.00917 | -0.046 | 102.914
6.5 | 1 | 0.00959 | -0.047 | 104.251
7 | 1.054 | 0.01015 | -0.047 | 103.858
7.5 | 1.105 | 0.0112 | -0.048 | 98.615
8 | 1.141 | 0.0181 | -0.047 | 63.055
8.5 | 1.189 | 0.01915 | -0.048 | 62.104
9 | 1.234 | 0.02028 | -0.048 | 60.878
9.5 | 1.275 | 0.02154 | -0.049 | 59.168
10 | 1.312 | 0.02302 | -0.049 | 56.993
10.5 | 1.345 | 0.02454 | -0.05 | 54.793
11 | 1.373 | 0.02626 | -0.05 | 52.301
11.5 | 1.398 | 0.02803 | -0.05 | 49.867
12 | 1.417 | 0.03006 | -0.051 | 47.135
12.5 | 1.43 | 0.03218 | -0.051 | 44.447
13 | 1.438 | 0.03466 | -0.051 | 41.499
13.5 | 1.44 | 0.03746 | -0.052 | 38.437
14 | 1.432 | 0.04095 | -0.052 | 34.963
14.5 | 1.414 | 0.04477 | -0.052 | 31.585
15 | 1.389 | 0.04915 | -0.052 | 28.259
15.5 | 1.354 | 0.05477 | -0.052 | 24.723
16 | 1.309 | 0.06254 | -0.051 | 20.934
16.5 | 1.25 | 0.07469 | -0.05 | 16.741
17 | 1.16 | 0.10288 | -0.046 | 11.279
17.5 | 1.082 | 0.12755 | -0.041 | 8.486
18 | 1.011 | 0.15119 | -0.036 | 6.685
18.5 | 0.951 | 0.16535 | -0.034 | 5.75

## 46. Re 1M Mach 0.25 (2)
BIGFOIL.COM POLAR EXPORT
NACA63-218 a=0.8
NACA63-218 a=0.8 |  |  |  | Cl Max: | 1.2666 | at alpha= | 17.5 | deg
XFOIL ncrit=9 |  |  |  | L/D Max: | 104.828 | at alpha= | 6 | deg
Re: | 1000000 |  |  | Cd Min: | 0.14293 | at alpha= | -20 | deg
Mach: | 0.25 |  |  | Cl=0 at alpha= | -1.5372 | deg
|  |  |  | @ Cl=0.1, Cd= | 0.0070117
|  |  |  | @ Cl=0.4, Cd= | 0.0072211
|  |  |  | @ Cl=0.6, Cd= | 0.007535
alpha (deg) | Cl | Cd | Cm | Cl/Cd
-20 | -0.9326 | 0.14293 | -0.0084 | -6.5249
-19.5 | -0.9559 | 0.12951 | -0.0171 | -7.3809
-19 | -0.9753 | 0.11727 | -0.0248 | -8.3167
-18.5 | -0.9918 | 0.10596 | -0.0316 | -9.3601
-18 | -1.0069 | 0.0954 | -0.0377 | -10.5545
-17.5 | -1.0172 | 0.08599 | -0.0427 | -11.8293
-17 | -1.0238 | 0.07756 | -0.0469 | -13.2001
-16.5 | -1.0255 | 0.07011 | -0.0502 | -14.627
-16 | -1.029 | 0.06301 | -0.0529 | -16.3307
-15.5 | -1.0318 | 0.05634 | -0.0551 | -18.3138
-15 | -1.0263 | 0.05081 | -0.0567 | -20.1988
-14.5 | -1.0167 | 0.04591 | -0.0577 | -22.1455
-14 | -1.0039 | 0.04158 | -0.0583 | -24.1438
-13.5 | -0.9906 | 0.03757 | -0.0585 | -26.3668
-13 | -0.9833 | 0.03325 | -0.0585 | -29.5729
-12.5 | -0.9516 | 0.02949 | -0.0617 | -32.2686
-12 | -0.9368 | 0.0268 | -0.0595 | -34.9552
-11.5 | -0.919 | 0.02433 | -0.0573 | -37.7723
-11 | -0.9059 | 0.02164 | -0.0547 | -41.8623
-10.5 | -0.8864 | 0.01946 | -0.0521 | -45.5498
-10 | -0.8624 | 0.01771 | -0.0493 | -48.6957
-9.5 | -0.8468 | 0.01597 | -0.045 | -53.0244
-9 | -0.8203 | 0.01489 | -0.041 | -55.0907
-8.5 | -0.7804 | 0.01392 | -0.0387 | -56.0632
-8 | -0.7349 | 0.01304 | -0.0372 | -56.3574
-7.5 | -0.6876 | 0.01213 | -0.0359 | -56.6859
-7 | -0.6383 | 0.01125 | -0.035 | -56.7378
-6.5 | -0.5864 | 0.01039 | -0.0345 | -56.4389
-6 | -0.5344 | 0.00942 | -0.0341 | -56.7304
-5.5 | -0.4817 | 0.00842 | -0.0339 | -57.209
-5 | -0.4254 | 0.00768 | -0.0341 | -55.3906
-4.5 | -0.3654 | 0.00737 | -0.0346 | -49.5794
-4 | -0.3047 | 0.00721 | -0.0351 | -42.2607
-3.5 | -0.2427 | 0.00711 | -0.0358 | -34.135
-3 | -0.181 | 0.00706 | -0.0365 | -25.6374
-2.5 | -0.1192 | 0.00702 | -0.0371 | -16.9801
-2 | -0.0573 | 0.00699 | -0.0379 | -8.1974
-1 | 0.0665 | 0.00699 | -0.0394 | 9.5136
-0.5 | 0.1282 | 0.00703 | -0.0401 | 18.2361
0 | 0.1901 | 0.00703 | -0.0409 | 27.0413
0.5 | 0.2517 | 0.00708 | -0.0416 | 35.5508
1 | 0.3133 | 0.00713 | -0.0423 | 43.9411
1.5 | 0.3748 | 0.00718 | -0.043 | 52.2006
2 | 0.4361 | 0.00728 | -0.0437 | 59.9038
2.5 | 0.4974 | 0.00733 | -0.0443 | 67.8581
3 | 0.5582 | 0.00748 | -0.0448 | 74.6257
3.5 | 0.619 | 0.00756 | -0.0453 | 81.8783
4 | 0.6793 | 0.00769 | -0.0457 | 88.3355
4.5 | 0.7393 | 0.00785 | -0.046 | 94.1783
5 | 0.7988 | 0.00802 | -0.0462 | 99.601
5.5 | 0.8569 | 0.00829 | -0.0462 | 103.3655
6 | 0.912 | 0.0087 | -0.0457 | 104.8276
6.5 | 0.9642 | 0.00926 | -0.0448 | 104.1253
7 | 1.0048 | 0.01041 | -0.0423 | 96.5226
7.5 | 1.0373 | 0.01173 | -0.0386 | 88.4314
8 | 1.0559 | 0.01307 | -0.0326 | 80.7881
8.5 | 1.0704 | 0.01451 | -0.0263 | 73.7698
9 | 1.0875 | 0.01619 | -0.0213 | 67.1711
9.5 | 1.1044 | 0.01815 | -0.017 | 60.8485
10 | 1.1191 | 0.02045 | -0.013 | 54.7237
10.5 | 1.1335 | 0.02299 | -0.0095 | 49.304
11 | 1.149 | 0.0256 | -0.0065 | 44.8828
12 | 1.1895 | 0.03127 | -0.0034 | 38.0397
12.5 | 1.2042 | 0.03481 | -0.0019 | 34.5935
13 | 1.217 | 0.03877 | -0.0008 | 31.3903
13.5 | 1.2319 | 0.04274 | -0.0001 | 28.8231
14 | 1.2381 | 0.04776 | 0.0002 | 25.9234
14.5 | 1.2469 | 0.05278 | 0.0002 | 23.6245
15 | 1.2574 | 0.05784 | -0.0002 | 21.7393
15.5 | 1.2622 | 0.06377 | -0.0011 | 19.793
16 | 1.2569 | 0.07112 | -0.0027 | 17.6729
16.5 | 1.2617 | 0.07762 | -0.0044 | 16.2548
17 | 1.2665 | 0.08433 | -0.0065 | 15.0184
17.5 | 1.2666 | 0.09189 | -0.0093 | 13.7839
18 | 1.2617 | 0.10043 | -0.0128 | 12.563
18.5 | 1.2505 | 0.11006 | -0.0171 | 11.362
19 | 1.2455 | 0.11912 | -0.0215 | 10.4558
19.5 | 1.2426 | 0.12805 | -0.0262 | 9.704
20 | 1.2355 | 0.13784 | -0.0318 | 8.9633

## 47. Re 1M Mach 0.50 (1)
BIGFOIL.COM POLAR EXPORT
NACA63-218 a=0.8
NACA63-218 a=0.8 |  |  |  | Cl Max: | 1.264 | at alpha= | 9 | deg
JavaFoil+Calcfoil stall+Eppler ext transition |  |  |  | L/D Max: | 93.775 | at alpha= | 6 | deg
Re: | 1000000 |  |  | Cd Min: | 0.00738 | at alpha= | -1.5 | deg
Mach: | 0.5 |  |  | Cl=0 at alpha= | -1.5764 | deg
|  |  |  | @ Cl=0.1, Cd= | 0.007402
|  |  |  | @ Cl=0.4, Cd= | 0.0077307
|  |  |  | @ Cl=0.6, Cd= | 0.00791
alpha (deg) | Cl | Cd | Cm | Cl/Cd
-20 | -1.04 | 0.20353 | -0.008 | -5.111
-19.5 | -1.013 | 0.19988 | -0.008 | -5.066
-19 | -0.985 | 0.19454 | -0.008 | -5.065
-18.5 | -0.958 | 0.18946 | -0.009 | -5.056
-18 | -0.928 | 0.18305 | -0.009 | -5.07
-17.5 | -0.9 | 0.17776 | -0.009 | -5.064
-17 | -0.873 | 0.17174 | -0.009 | -5.081
-16.5 | -0.846 | 0.1667 | -0.01 | -5.076
-16 | -0.815 | 0.15472 | -0.01 | -5.271
-15.5 | -0.787 | 0.14938 | -0.01 | -5.272
-15 | -0.76 | 0.1445 | -0.01 | -5.258
-14.5 | -0.731 | 0.14356 | -0.01 | -5.091
-14 | -0.703 | 0.13496 | -0.01 | -5.206
-13.5 | -0.675 | 0.1283 | -0.011 | -5.259
-13 | -0.647 | 0.12159 | -0.011 | -5.32
-12.5 | -0.618 | 0.11814 | -0.011 | -5.228
-12 | -0.59 | 0.11646 | -0.011 | -5.064
-11.5 | -0.562 | 0.10236 | -0.011 | -5.49
-11 | -0.533 | 0.10125 | -0.011 | -5.268
-10.5 | -0.506 | 0.07766 | -0.012 | -6.515
-10 | -0.832 | 0.03439 | -0.025 | -24.194
-9.5 | -0.877 | 0.02786 | -0.026 | -31.476
-9 | -0.872 | 0.02467 | -0.027 | -35.338
-8.5 | -0.846 | 0.02231 | -0.028 | -37.909
-8 | -0.807 | 0.02046 | -0.029 | -39.457
-7.5 | -0.76 | 0.01898 | -0.03 | -40.059
-7 | -0.708 | 0.01757 | -0.03 | -40.314
-6.5 | -0.652 | 0.01641 | -0.031 | -39.714
-6 | -0.592 | 0.0152 | -0.032 | -38.945
-5.5 | -0.545 | 0.00899 | -0.034 | -60.624
-5 | -0.484 | 0.00827 | -0.035 | -58.545
-4.5 | -0.415 | 0.00793 | -0.036 | -52.352
-4 | -0.345 | 0.00775 | -0.037 | -44.546
-3.5 | -0.275 | 0.00755 | -0.038 | -36.355
-3 | -0.203 | 0.00745 | -0.039 | -27.306
-2.5 | -0.132 | 0.00744 | -0.039 | -17.76
-2 | -0.061 | 0.00739 | -0.04 | -8.207
-1.5 | 0.011 | 0.00738 | -0.041 | 1.487
-1 | 0.083 | 0.00739 | -0.042 | 11.193
-0.5 | 0.154 | 0.00744 | -0.042 | 20.747
0 | 0.226 | 0.00749 | -0.043 | 30.204
0.5 | 0.298 | 0.0076 | -0.044 | 39.208
1 | 0.37 | 0.00768 | -0.045 | 48.125
1.5 | 0.441 | 0.0078 | -0.045 | 56.581
2 | 0.511 | 0.00803 | -0.046 | 63.612
2.5 | 0.576 | 0.00759 | -0.047 | 75.97
3 | 0.645 | 0.00851 | -0.047 | 75.789
3.5 | 0.713 | 0.00878 | -0.048 | 81.231
4 | 0.78 | 0.00909 | -0.048 | 85.786
4.5 | 0.847 | 0.00943 | -0.049 | 89.791
5 | 0.911 | 0.00988 | -0.05 | 92.211
5.5 | 0.974 | 0.01039 | -0.05 | 93.71
6 | 1.034 | 0.01103 | -0.051 | 93.775
6.5 | 1.091 | 0.01201 | -0.051 | 90.82
7 | 1.128 | 0.02071 | -0.051 | 54.457
7.5 | 1.175 | 0.02228 | -0.052 | 52.755
8 | 1.216 | 0.02406 | -0.052 | 50.535
8.5 | 1.248 | 0.02613 | -0.052 | 47.738
9 | 1.264 | 0.02856 | -0.053 | 44.25
9.5 | 1.251 | 0.03153 | -0.053 | 39.684
10 | 1.182 | 0.03576 | -0.053 | 33.045
10.5 | 0.68 | 0.08456 | -0.024 | 8.045
11 | 0.708 | 0.09739 | -0.024 | 7.265
11.5 | 0.736 | 0.11073 | -0.026 | 6.648
12 | 0.763 | 0.117 | -0.026 | 6.525
12.5 | 0.791 | 0.11776 | -0.027 | 6.716
13 | 0.82 | 0.12837 | -0.03 | 6.391
13.5 | 0.847 | 0.13067 | -0.03 | 6.484
14 | 0.875 | 0.1357 | -0.031 | 6.447

## 48. Re 1M Mach 0.50 (2)
BIGFOIL.COM POLAR EXPORT
NACA63-218 a=0.8
NACA63-218 a=0.8 |  |  |  | Cl Max: | 1.1049 | at alpha= | 13.5 | deg
XFOIL ncrit=9 |  |  |  | L/D Max: | 101.053 | at alpha= | 5.5 | deg
Re: | 1000000 |  |  | Cd Min: | 0.21186 | at alpha= | 18.5 | deg
Mach: | 0.5 |  |  | Cl=0 at alpha= | -1.5154 | deg
|  |  |  | @ Cl=0.1, Cd= | 0.0075676
|  |  |  | @ Cl=0.4, Cd= | 0.0078009
|  |  |  | @ Cl=0.6, Cd= | 0.0081393
alpha (deg) | Cl | Cd | Cm | Cl/Cd
-17 | -0.5879 | 0.18358 | 0.0044 | -3.2024
-16.5 | -0.5984 | 0.1673 | -0.0044 | -3.5768
-16 | -0.5923 | 0.15691 | -0.0108 | -3.7748
-15.5 | -0.5982 | 0.14416 | -0.0184 | -4.1496
-15 | -0.6663 | 0.12115 | -0.033 | -5.4998
-13.5 | -0.7486 | 0.0791 | -0.0632 | -9.464
-13 | -0.7652 | 0.06879 | -0.0694 | -11.1237
-12.5 | -0.7799 | 0.06021 | -0.0728 | -12.953
-12 | -0.7878 | 0.0529 | -0.0747 | -14.8922
-11.5 | -0.7869 | 0.04681 | -0.0753 | -16.8105
-11 | -0.7843 | 0.04133 | -0.0751 | -18.9765
-10.5 | -0.7773 | 0.03654 | -0.0742 | -21.2726
-10 | -0.7663 | 0.03241 | -0.0726 | -23.6439
-9.5 | -0.7529 | 0.0287 | -0.0705 | -26.2334
-9 | -0.7432 | 0.02497 | -0.0679 | -29.7637
-8.5 | -0.7256 | 0.02189 | -0.065 | -33.1476
-8 | -0.7069 | 0.01903 | -0.0617 | -37.1466
-7.5 | -0.6821 | 0.0167 | -0.0582 | -40.8443
-7 | -0.6648 | 0.01458 | -0.0532 | -45.5967
-6 | -0.591 | 0.01184 | -0.0453 | -49.9155
-5.5 | -0.5388 | 0.01064 | -0.0432 | -50.6391
-4.5 | -0.4246 | 0.00821 | -0.0408 | -51.7174
-4 | -0.3554 | 0.00786 | -0.0408 | -45.2163
-3.5 | -0.2841 | 0.00772 | -0.041 | -36.8005
-3 | -0.2122 | 0.00762 | -0.0415 | -27.8478
-2.5 | -0.1409 | 0.00758 | -0.042 | -18.5884
-2 | -0.0692 | 0.00755 | -0.0426 | -9.1656
-1.5 | 0.0022 | 0.00756 | -0.0433 | 0.29101
-1 | 0.073 | 0.00756 | -0.0439 | 9.6561
-0.5 | 0.1444 | 0.00758 | -0.0447 | 19.0501
0.5 | 0.286 | 0.00766 | -0.0461 | 37.3368
1 | 0.356 | 0.00777 | -0.0466 | 45.8172
1.5 | 0.4271 | 0.00782 | -0.0472 | 54.6164
2 | 0.497 | 0.00797 | -0.0476 | 62.3588
2.5 | 0.5673 | 0.00806 | -0.048 | 70.3846
3 | 0.6374 | 0.00823 | -0.0482 | 77.4484
3.5 | 0.7062 | 0.00841 | -0.048 | 83.9715
4 | 0.7746 | 0.0086 | -0.0476 | 90.0698
4.5 | 0.8421 | 0.00884 | -0.047 | 95.2602
5 | 0.9086 | 0.00912 | -0.0459 | 99.6272
5.5 | 0.9691 | 0.00959 | -0.0439 | 101.0532
6 | 1.0153 | 0.01042 | -0.0397 | 97.4376
6.5 | 1.0247 | 0.01194 | -0.0305 | 85.8208
7 | 1.0247 | 0.01443 | -0.022 | 71.0118
7.5 | 1.0268 | 0.01743 | -0.0153 | 58.9099
8 | 1.0315 | 0.02084 | -0.0099 | 49.4962
8.5 | 1.0402 | 0.02442 | -0.0057 | 42.5962
9 | 1.0476 | 0.0284 | -0.0021 | 36.8873
9.5 | 1.0548 | 0.03267 | 0.0008 | 32.2865
10 | 1.0644 | 0.03716 | 0.0031 | 28.6437
10.5 | 1.0746 | 0.04194 | 0.0048 | 25.6223
11 | 1.0856 | 0.04696 | 0.0061 | 23.1175
11.5 | 1.0901 | 0.05279 | 0.0067 | 20.6497
12 | 1.0969 | 0.05857 | 0.0072 | 18.728
13 | 1.1032 | 0.07278 | 0.0043 | 15.158
13.5 | 1.1049 | 0.0805 | 0.0024 | 13.7255
14 | 1.102 | 0.08913 | -0.0005 | 12.364
14.5 | 1.0938 | 0.09878 | -0.0045 | 11.0731
15 | 1.0829 | 0.10931 | -0.0094 | 9.9067
15.5 | 1.0665 | 0.12112 | -0.0159 | 8.8053
16 | 1.049 | 0.13369 | -0.0236 | 7.8465
16.5 | 1.0317 | 0.14674 | -0.0321 | 7.0308
17 | 1.0148 | 0.16028 | -0.0413 | 6.3314
17.5 | 0.9868 | 0.17667 | -0.0528 | 5.5856
18 | 0.9412 | 0.19844 | -0.0677 | 4.743
18.5 | 0.9388 | 0.21186 | -0.0763 | 4.4312

## 49. Re 2M Mach 0.00 (1)
BIGFOIL.COM POLAR EXPORT
NACA63-218 a=0.8
NACA63-218 a=0.8 |  |  |  | Cl Max: | 1.525 | at alpha= | 15 | deg
JavaFoil+Calcfoil stall+Eppler ext transition |  |  |  | L/D Max: | 125.164 | at alpha= | 6.5 | deg
Re: | 2000000 |  |  | Cd Min: | 0.00609 | at alpha= | -1.5 | deg
Mach: | 0 |  |  | Cl=0 at alpha= | -1.5726 | deg
|  |  |  | @ Cl=0.1, Cd= | 0.0061735
|  |  |  | @ Cl=0.4, Cd= | 0.0063647
|  |  |  | @ Cl=0.6, Cd= | 0.0066613
alpha (deg) | Cl | Cd | Cm | Cl/Cd
-20 | -1.162 | 0.10358 | -0.009 | -11.221
-19.5 | -1.19 | 0.09088 | -0.01 | -13.093
-19 | -1.212 | 0.07827 | -0.011 | -15.485
-18.5 | -1.23 | 0.06781 | -0.011 | -18.14
-18 | -1.242 | 0.06074 | -0.012 | -20.443
-17.5 | -1.251 | 0.05384 | -0.013 | -23.239
-17 | -1.257 | 0.04826 | -0.013 | -26.04
-16.5 | -1.259 | 0.04342 | -0.014 | -28.985
-16 | -1.255 | 0.04013 | -0.015 | -31.263
-15.5 | -1.248 | 0.03666 | -0.015 | -34.048
-15 | -1.238 | 0.03349 | -0.016 | -36.973
-14.5 | -1.224 | 0.03098 | -0.017 | -39.519
-14 | -1.207 | 0.02847 | -0.017 | -42.382
-13.5 | -1.186 | 0.02629 | -0.018 | -45.116
-13 | -1.161 | 0.02426 | -0.019 | -47.865
-12.5 | -1.133 | 0.02272 | -0.019 | -49.852
-12 | -1.102 | 0.02104 | -0.02 | -52.361
-11.5 | -1.066 | 0.01962 | -0.021 | -54.32
-11 | -1.027 | 0.01834 | -0.021 | -55.979
-10.5 | -0.985 | 0.01721 | -0.022 | -57.266
-10 | -0.942 | 0.01611 | -0.023 | -58.465
-9.5 | -0.896 | 0.01518 | -0.024 | -59.059
-9 | -0.849 | 0.01425 | -0.024 | -59.579
-8.5 | -0.801 | 0.01337 | -0.025 | -59.885
-8 | -0.751 | 0.01255 | -0.026 | -59.867
-7.5 | -0.7 | 0.01186 | -0.027 | -58.985
-7 | -0.647 | 0.01116 | -0.027 | -58.009
-6.5 | -0.593 | 0.01054 | -0.028 | -56.307
-6 | -0.542 | 0.00754 | -0.029 | -71.936
-5.5 | -0.482 | 0.00684 | -0.03 | -70.479
-5 | -0.422 | 0.00657 | -0.031 | -64.167
-4.5 | -0.361 | 0.00643 | -0.031 | -56.158
-4 | -0.3 | 0.00634 | -0.032 | -47.285
-3.5 | -0.238 | 0.00625 | -0.033 | -38.105
-3 | -0.176 | 0.00618 | -0.033 | -28.527
-2.5 | -0.115 | 0.00618 | -0.034 | -18.535
-2 | -0.053 | 0.00612 | -0.035 | -8.584
-1.5 | 0.009 | 0.00609 | -0.035 | 1.559
-1 | 0.072 | 0.00616 | -0.036 | 11.626
-0.5 | 0.134 | 0.00619 | -0.037 | 21.613
0 | 0.196 | 0.00619 | -0.037 | 31.672
0.5 | 0.258 | 0.00621 | -0.038 | 41.561
1 | 0.32 | 0.00626 | -0.039 | 51.146
1.5 | 0.382 | 0.00635 | -0.039 | 60.225
2 | 0.443 | 0.0064 | -0.04 | 69.211
2.5 | 0.504 | 0.00652 | -0.041 | 77.389
3 | 0.566 | 0.0066 | -0.041 | 85.803
3.5 | 0.627 | 0.00671 | -0.042 | 93.466
4 | 0.689 | 0.00684 | -0.043 | 100.615
4.5 | 0.749 | 0.00703 | -0.043 | 106.618
5 | 0.809 | 0.00723 | -0.044 | 111.868
5.5 | 0.869 | 0.00751 | -0.045 | 115.679
6 | 0.928 | 0.00785 | -0.045 | 118.151
6.5 | 0.978 | 0.00782 | -0.046 | 125.164
7 | 1.028 | 0.00949 | -0.046 | 108.383
7.5 | 1.078 | 0.0106 | -0.046 | 101.733
8 | 1.119 | 0.01484 | -0.046 | 75.448
8.5 | 1.168 | 0.01556 | -0.047 | 75.071
9 | 1.215 | 0.01637 | -0.047 | 74.241
9.5 | 1.259 | 0.01727 | -0.048 | 72.913
10 | 1.3 | 0.01825 | -0.048 | 71.252
10.5 | 1.339 | 0.01928 | -0.049 | 69.441
11 | 1.375 | 0.02043 | -0.049 | 67.297
11.5 | 1.407 | 0.02165 | -0.049 | 64.973
12 | 1.436 | 0.02307 | -0.05 | 62.234
12.5 | 1.461 | 0.02452 | -0.05 | 59.589
13 | 1.483 | 0.02614 | -0.051 | 56.737
13.5 | 1.502 | 0.02794 | -0.051 | 53.735
14 | 1.515 | 0.02973 | -0.051 | 50.95
14.5 | 1.522 | 0.03183 | -0.052 | 47.817
15 | 1.525 | 0.03415 | -0.052 | 44.655
15.5 | 1.524 | 0.03668 | -0.052 | 41.553
16 | 1.518 | 0.03993 | -0.052 | 38.009
16.5 | 1.509 | 0.04325 | -0.052 | 34.879
17 | 1.495 | 0.04694 | -0.053 | 31.859
17.5 | 1.479 | 0.05055 | -0.053 | 29.254
18 | 1.46 | 0.05446 | -0.053 | 26.8
18.5 | 1.435 | 0.06021 | -0.053 | 23.836
19 | 1.41 | 0.06524 | -0.053 | 21.615
19.5 | 1.382 | 0.07091 | -0.053 | 19.492
20 | 1.35 | 0.07925 | -0.052 | 17.032

## 50. Re 2M Mach 0.00 (2)
BIGFOIL.COM POLAR EXPORT
NACA63-218 a=0.8
NACA63-218 a=0.8 |  |  |  | Cl Max: | 1.4849 | at alpha= | 20 | deg
XFOIL ncrit=9 |  |  |  | L/D Max: | 118.023 | at alpha= | 5.5 | deg
Re: | 2000000 |  |  | Cd Min: | 0.08391 | at alpha= | 20 | deg
Mach: | 0 |  |  | Cl=0 at alpha= | -1.5476 | deg
|  |  |  | @ Cl=0.1, Cd= | 0.0056328
|  |  |  | @ Cl=0.4, Cd= | 0.0057997
|  |  |  | @ Cl=0.6, Cd= | 0.0061075
alpha (deg) | Cl | Cd | Cm | Cl/Cd
-20 | -1.2736 | 0.07556 | -0.0401 | -16.8555
-19.5 | -1.2838 | 0.06762 | -0.0437 | -18.9855
-19 | -1.2867 | 0.06101 | -0.0463 | -21.09
-18.5 | -1.2861 | 0.05505 | -0.0484 | -23.3624
-18 | -1.2787 | 0.05015 | -0.0498 | -25.4975
-17.5 | -1.2688 | 0.04568 | -0.0509 | -27.7758
-17 | -1.259 | 0.0414 | -0.0517 | -30.4106
-16.5 | -1.2442 | 0.0378 | -0.0521 | -32.9153
-16 | -1.2274 | 0.03459 | -0.0521 | -35.4842
-15.5 | -1.2229 | 0.03056 | -0.0517 | -40.0164
-14.5 | -1.1879 | 0.02502 | -0.0503 | -47.478
-13.5 | -1.1296 | 0.02111 | -0.0498 | -53.5102
-13 | -1.1078 | 0.01935 | -0.0477 | -57.2506
-12.5 | -1.0894 | 0.01751 | -0.0449 | -62.2159
-12 | -1.0664 | 0.01612 | -0.0421 | -66.1538
-11.5 | -1.0467 | 0.01503 | -0.0379 | -69.6407
-11 | -1.0128 | 0.01436 | -0.0352 | -70.5292
-10 | -0.929 | 0.01286 | -0.0324 | -72.2395
-9.5 | -0.8809 | 0.01228 | -0.0317 | -71.7345
-9 | -0.8318 | 0.01169 | -0.0312 | -71.1548
-8.5 | -0.7808 | 0.01116 | -0.031 | -69.9642
-8 | -0.7289 | 0.01061 | -0.0308 | -68.6993
-7.5 | -0.6767 | 0.01003 | -0.0308 | -67.4676
-7 | -0.6239 | 0.00942 | -0.0308 | -66.2314
-6.5 | -0.5697 | 0.00888 | -0.031 | -64.1554
-6 | -0.5154 | 0.0083 | -0.0313 | -62.0964
-5.5 | -0.4612 | 0.00761 | -0.0317 | -60.6045
-5 | -0.4062 | 0.00694 | -0.0321 | -58.5303
-4 | -0.2924 | 0.006 | -0.0334 | -48.7333
-3.5 | -0.2335 | 0.00582 | -0.0341 | -40.1203
-3 | -0.1738 | 0.00574 | -0.035 | -30.2787
-2.5 | -0.114 | 0.00568 | -0.0358 | -20.0704
-1.5 | 0.0057 | 0.00562 | -0.0375 | 1.0142
-1 | 0.0656 | 0.00565 | -0.0383 | 11.6106
-0.5 | 0.1255 | 0.00562 | -0.0392 | 22.331
0 | 0.1854 | 0.00566 | -0.04 | 32.7562
0.5 | 0.2453 | 0.00567 | -0.0409 | 43.2628
1 | 0.305 | 0.00572 | -0.0417 | 53.3217
1.5 | 0.3646 | 0.00577 | -0.0425 | 63.1889
2 | 0.4242 | 0.00582 | -0.0433 | 72.8866
2.5 | 0.4834 | 0.00592 | -0.044 | 81.6554
3 | 0.5426 | 0.00599 | -0.0448 | 90.5843
4 | 0.6598 | 0.00623 | -0.0461 | 105.9069
4.5 | 0.7181 | 0.00638 | -0.0467 | 112.5549
5 | 0.775 | 0.00663 | -0.0471 | 116.8929
5.5 | 0.8297 | 0.00703 | -0.0473 | 118.0228
6 | 0.8821 | 0.00761 | -0.0471 | 115.9133
6.5 | 0.9288 | 0.00853 | -0.0461 | 108.8863
7 | 0.9739 | 0.00944 | -0.0449 | 103.1674
7.5 | 1.0164 | 0.0104 | -0.0432 | 97.7308
8 | 1.0584 | 0.01122 | -0.0414 | 94.3316
8.5 | 1.098 | 0.01202 | -0.0392 | 91.3478
9 | 1.1297 | 0.01287 | -0.0357 | 87.7778
9.5 | 1.1479 | 0.01389 | -0.0301 | 82.6422
10 | 1.1703 | 0.01507 | -0.0259 | 77.6576
10.5 | 1.1946 | 0.01636 | -0.0223 | 73.0196
11 | 1.2203 | 0.01772 | -0.0193 | 68.8657
11.5 | 1.2457 | 0.01921 | -0.0165 | 64.8464
12 | 1.2698 | 0.02087 | -0.014 | 60.8433
12.5 | 1.2894 | 0.02273 | -0.0111 | 56.7268
13 | 1.319 | 0.02447 | -0.0102 | 53.9027
13.5 | 1.339 | 0.02693 | -0.0084 | 49.7215
14 | 1.358 | 0.02956 | -0.0069 | 45.9405
14.5 | 1.3794 | 0.03216 | -0.0058 | 42.8918
15 | 1.3966 | 0.03525 | -0.0048 | 39.6199
15.5 | 1.4082 | 0.03899 | -0.0039 | 36.117
16 | 1.425 | 0.04243 | -0.0035 | 33.5847
16.5 | 1.4401 | 0.0462 | -0.0033 | 31.171
17 | 1.4525 | 0.05037 | -0.0034 | 28.8366
17.5 | 1.4615 | 0.05508 | -0.0038 | 26.5341
18 | 1.4646 | 0.06063 | -0.0046 | 24.1564
18.5 | 1.4749 | 0.06554 | -0.0056 | 22.5038
19 | 1.4794 | 0.07132 | -0.0071 | 20.7431
19.5 | 1.4838 | 0.07731 | -0.0088 | 19.1929
20 | 1.4849 | 0.08391 | -0.0111 | 17.6963

## 51. Re 2M Mach 0.10 (1)
BIGFOIL.COM POLAR EXPORT
NACA63-218 a=0.8
NACA63-218 a=0.8 |  |  |  | Cl Max: | 1.513 | at alpha= | 14.5 | deg
JavaFoil+Calcfoil stall+Eppler ext transition |  |  |  | L/D Max: | 118.32 | at alpha= | 6 | deg
Re: | 2000000 |  |  | Cd Min: | 0.00615 | at alpha= | -2 | deg
Mach: | 0.1 |  |  | Cl=0 at alpha= | -1.5794 | deg
|  |  |  | @ Cl=0.1, Cd= | 0.0061735
|  |  |  | @ Cl=0.4, Cd= | 0.0063631
|  |  |  | @ Cl=0.6, Cd= | 0.006695
alpha (deg) | Cl | Cd | Cm | Cl/Cd
-20 | -1.106 | 0.11877 | -0.009 | -9.313
-19.5 | -1.137 | 0.10501 | -0.009 | -10.825
-19 | -1.168 | 0.08705 | -0.01 | -13.418
-18.5 | -1.191 | 0.07536 | -0.011 | -15.802
-18 | -1.21 | 0.06484 | -0.012 | -18.666
-17.5 | -1.225 | 0.05681 | -0.013 | -21.561
-17 | -1.234 | 0.05046 | -0.013 | -24.463
-16.5 | -1.239 | 0.04579 | -0.014 | -27.047
-16 | -1.239 | 0.04154 | -0.015 | -29.829
-15.5 | -1.236 | 0.0378 | -0.015 | -32.694
-15 | -1.229 | 0.03441 | -0.016 | -35.706
-14.5 | -1.217 | 0.03176 | -0.017 | -38.304
-14 | -1.201 | 0.02913 | -0.017 | -41.25
-13.5 | -1.182 | 0.02676 | -0.018 | -44.187
-13 | -1.159 | 0.02489 | -0.019 | -46.565
-12.5 | -1.132 | 0.02314 | -0.019 | -48.914
-12 | -1.102 | 0.02145 | -0.02 | -51.351
-11.5 | -1.067 | 0.02002 | -0.021 | -53.284
-11 | -1.028 | 0.01862 | -0.021 | -55.238
-10.5 | -0.987 | 0.01744 | -0.022 | -56.624
-10 | -0.944 | 0.01636 | -0.023 | -57.698
-9.5 | -0.899 | 0.01539 | -0.024 | -58.375
-9 | -0.852 | 0.01445 | -0.024 | -58.928
-8.5 | -0.803 | 0.01359 | -0.025 | -59.112
-8 | -0.753 | 0.01269 | -0.026 | -59.36
-7.5 | -0.702 | 0.01203 | -0.027 | -58.352
-7 | -0.649 | 0.01128 | -0.028 | -57.551
-6.5 | -0.595 | 0.01065 | -0.028 | -55.898
-6 | -0.545 | 0.00765 | -0.029 | -71.259
-5.5 | -0.485 | 0.00691 | -0.03 | -70.171
-5 | -0.424 | 0.00658 | -0.031 | -64.406
-4.5 | -0.363 | 0.00644 | -0.031 | -56.326
-4 | -0.301 | 0.00635 | -0.032 | -47.46
-3.5 | -0.239 | 0.00626 | -0.033 | -38.259
-3 | -0.177 | 0.00623 | -0.034 | -28.476
-2.5 | -0.115 | 0.00618 | -0.034 | -18.621
-2 | -0.053 | 0.00615 | -0.035 | -8.587
-1.5 | 0.01 | 0.00617 | -0.036 | 1.548
-1 | 0.072 | 0.00616 | -0.036 | 11.686
-0.5 | 0.134 | 0.00619 | -0.037 | 21.712
0 | 0.197 | 0.00619 | -0.038 | 31.822
0.5 | 0.259 | 0.00621 | -0.038 | 41.725
1 | 0.322 | 0.0063 | -0.039 | 51.073
1.5 | 0.384 | 0.00635 | -0.04 | 60.508
2 | 0.445 | 0.0064 | -0.04 | 69.501
2.5 | 0.507 | 0.00651 | -0.041 | 77.895
3 | 0.569 | 0.00665 | -0.042 | 85.495
3.5 | 0.631 | 0.00674 | -0.042 | 93.608
4 | 0.692 | 0.0069 | -0.043 | 100.251
4.5 | 0.753 | 0.00703 | -0.044 | 107.101
5 | 0.813 | 0.00727 | -0.044 | 111.836
5.5 | 0.873 | 0.00753 | -0.045 | 115.893
6 | 0.932 | 0.00788 | -0.045 | 118.32
6.5 | 0.982 | 0.00842 | -0.046 | 116.583
7 | 1.032 | 0.00962 | -0.046 | 107.317
7.5 | 1.082 | 0.01079 | -0.046 | 100.259
8 | 1.123 | 0.01498 | -0.046 | 74.992
8.5 | 1.173 | 0.01573 | -0.047 | 74.558
9 | 1.219 | 0.01655 | -0.047 | 73.683
9.5 | 1.263 | 0.01747 | -0.048 | 72.277
10 | 1.304 | 0.01848 | -0.048 | 70.553
10.5 | 1.342 | 0.01954 | -0.049 | 68.66
11 | 1.377 | 0.02074 | -0.049 | 66.374
11.5 | 1.408 | 0.02208 | -0.05 | 63.769
12 | 1.435 | 0.02348 | -0.05 | 61.134
12.5 | 1.46 | 0.02495 | -0.05 | 58.496
13 | 1.48 | 0.02664 | -0.051 | 55.566
13.5 | 1.497 | 0.02852 | -0.051 | 52.485
14 | 1.507 | 0.03053 | -0.051 | 49.382
14.5 | 1.513 | 0.03256 | -0.052 | 46.458
15 | 1.512 | 0.03524 | -0.052 | 42.901
15.5 | 1.508 | 0.03789 | -0.052 | 39.788
16 | 1.498 | 0.04125 | -0.052 | 36.32
16.5 | 1.485 | 0.0446 | -0.053 | 33.301
17 | 1.469 | 0.04815 | -0.053 | 30.501
17.5 | 1.447 | 0.05252 | -0.053 | 27.543
18 | 1.423 | 0.05688 | -0.053 | 25.017
18.5 | 1.393 | 0.06321 | -0.053 | 22.041
19 | 1.363 | 0.0689 | -0.053 | 19.786
19.5 | 1.331 | 0.07518 | -0.053 | 17.698

## 52. Re 2M Mach 0.10 (2)
BIGFOIL.COM POLAR EXPORT
NACA63-218 a=0.8
NACA63-218 a=0.8 |  |  |  | Cl Max: | 1.4712 | at alpha= | 19.5 | deg
XFOIL ncrit=9 |  |  |  | L/D Max: | 118.091 | at alpha= | 5.5 | deg
Re: | 2000000 |  |  | Cd Min: | 0.08851 | at alpha= | 20 | deg
Mach: | 0.1 |  |  | Cl=0 at alpha= | -1.5471 | deg
|  |  |  | @ Cl=0.1, Cd= | 0.0056487
|  |  |  | @ Cl=0.4, Cd= | 0.0058221
|  |  |  | @ Cl=0.6, Cd= | 0.0061381
alpha (deg) | Cl | Cd | Cm | Cl/Cd
-20 | -1.2389 | 0.08252 | -0.0382 | -15.0133
-19.5 | -1.256 | 0.07328 | -0.0426 | -17.1397
-19 | -1.2671 | 0.06526 | -0.0461 | -19.4162
-18.5 | -1.2697 | 0.0587 | -0.0486 | -21.6303
-18 | -1.2649 | 0.05328 | -0.0503 | -23.7406
-17.5 | -1.2569 | 0.04843 | -0.0517 | -25.9529
-17 | -1.2489 | 0.04379 | -0.0526 | -28.5202
-16.5 | -1.2361 | 0.03983 | -0.0532 | -31.0344
-16 | -1.2211 | 0.03626 | -0.0534 | -33.6762
-15.5 | -1.2109 | 0.03255 | -0.0532 | -37.2012
-15 | -1.2026 | 0.02888 | -0.0525 | -41.6413
-14 | -1.146 | 0.02391 | -0.0537 | -47.9297
-13.5 | -1.1262 | 0.02193 | -0.0516 | -51.3543
-13 | -1.101 | 0.02027 | -0.0497 | -54.3167
-12.5 | -1.0855 | 0.01815 | -0.0469 | -59.8072
-12 | -1.0622 | 0.01663 | -0.0442 | -63.8725
-11.5 | -1.0404 | 0.01537 | -0.0408 | -67.6903
-11 | -1.0148 | 0.01457 | -0.0367 | -69.65
-10.5 | -0.9775 | 0.0137 | -0.0346 | -71.3504
-10 | -0.9331 | 0.01301 | -0.0334 | -71.7218
-9.5 | -0.8847 | 0.01246 | -0.0326 | -71.0032
-9 | -0.8363 | 0.0118 | -0.0319 | -70.8729
-8.5 | -0.785 | 0.01128 | -0.0316 | -69.5922
-8 | -0.7329 | 0.01072 | -0.0314 | -68.3675
-7.5 | -0.6804 | 0.01014 | -0.0313 | -67.1006
-7 | -0.6278 | 0.00949 | -0.0312 | -66.1538
-6.5 | -0.5733 | 0.00894 | -0.0314 | -64.1275
-6 | -0.5186 | 0.00836 | -0.0316 | -62.0335
-5.5 | -0.464 | 0.00768 | -0.0319 | -60.4167
-5 | -0.4089 | 0.00698 | -0.0324 | -58.5817
-4.5 | -0.3529 | 0.00635 | -0.0329 | -55.5748
-4 | -0.2944 | 0.00602 | -0.0336 | -48.9037
-3.5 | -0.2351 | 0.00583 | -0.0344 | -40.3259
-3 | -0.1751 | 0.00576 | -0.0352 | -30.3993
-2.5 | -0.1148 | 0.0057 | -0.036 | -20.1404
-2 | -0.0548 | 0.00567 | -0.0368 | -9.6649
-1.5 | 0.0057 | 0.00564 | -0.0377 | 1.0106
-1 | 0.066 | 0.00566 | -0.0385 | 11.6608
-0.5 | 0.1262 | 0.00564 | -0.0394 | 22.3759
0 | 0.1866 | 0.00567 | -0.0402 | 32.9101
0.5 | 0.2467 | 0.00569 | -0.0411 | 43.3568
1 | 0.3069 | 0.00573 | -0.0419 | 53.5602
1.5 | 0.3668 | 0.0058 | -0.0427 | 63.2414
2 | 0.4269 | 0.00584 | -0.0435 | 73.0993
2.5 | 0.4865 | 0.00593 | -0.0442 | 82.0405
3 | 0.546 | 0.00601 | -0.045 | 90.8486
3.5 | 0.605 | 0.00615 | -0.0456 | 98.374
4 | 0.664 | 0.00626 | -0.0463 | 106.0703
4.5 | 0.7227 | 0.00641 | -0.0469 | 112.7457
5 | 0.7799 | 0.00666 | -0.0473 | 117.1021
5.5 | 0.8349 | 0.00707 | -0.0473 | 118.0905
6.5 | 0.9339 | 0.00861 | -0.046 | 108.4669
7 | 0.9785 | 0.00957 | -0.0446 | 102.2466
7.5 | 1.0212 | 0.0105 | -0.0428 | 97.2571
8 | 1.0622 | 0.01135 | -0.0408 | 93.5859
8.5 | 1.1007 | 0.01217 | -0.0383 | 90.4437
9 | 1.1274 | 0.01303 | -0.0338 | 86.5234
9.5 | 1.1464 | 0.01415 | -0.0285 | 81.0177
10 | 1.1684 | 0.01544 | -0.0243 | 75.6736
11 | 1.2188 | 0.01823 | -0.0178 | 66.8568
11.5 | 1.2446 | 0.01979 | -0.0152 | 62.8903
12 | 1.2676 | 0.02159 | -0.0125 | 58.7124
12.5 | 1.288 | 0.0235 | -0.0098 | 54.8085
13.5 | 1.3344 | 0.02813 | -0.007 | 47.4369
14 | 1.3554 | 0.03072 | -0.0057 | 44.1211
14.5 | 1.376 | 0.0335 | -0.0046 | 41.0746
15 | 1.3917 | 0.03685 | -0.0036 | 37.7666
15.5 | 1.4042 | 0.04066 | -0.0029 | 34.5352
16 | 1.4202 | 0.04431 | -0.0026 | 32.0515
16.5 | 1.4344 | 0.04829 | -0.0025 | 29.7039
17 | 1.4455 | 0.05277 | -0.0027 | 27.3925
17.5 | 1.4512 | 0.058 | -0.0033 | 25.0207
18 | 1.4565 | 0.06349 | -0.0042 | 22.9406
18.5 | 1.4651 | 0.06877 | -0.0054 | 21.3043
19 | 1.4688 | 0.07483 | -0.007 | 19.6285
19.5 | 1.4712 | 0.0813 | -0.0091 | 18.0959
20 | 1.4694 | 0.08851 | -0.0117 | 16.6015

## 53. Re 2M Mach 0.25 (1)
BIGFOIL.COM POLAR EXPORT
NACA63-218 a=0.8
NACA63-218 a=0.8 |  |  |  | Cl Max: | 1.45 | at alpha= | 13.5 | deg
JavaFoil+Calcfoil stall+Eppler ext transition |  |  |  | L/D Max: | 115.612 | at alpha= | 6 | deg
Re: | 2000000 |  |  | Cd Min: | 0.0062 | at alpha= | -1.5 | deg
Mach: | 0.25 |  |  | Cl=0 at alpha= | -1.5781 | deg
|  |  |  | @ Cl=0.1, Cd= | 0.0062422
|  |  |  | @ Cl=0.4, Cd= | 0.0064465
|  |  |  | @ Cl=0.6, Cd= | 0.00682
alpha (deg) | Cl | Cd | Cm | Cl/Cd
-19 | -0.834 | 0.1581 | -0.007 | -5.273
-18.5 | -0.874 | 0.14854 | -0.008 | -5.882
-18 | -0.914 | 0.13416 | -0.009 | -6.811
-17.5 | -0.957 | 0.11668 | -0.01 | -8.203
-17 | -1.007 | 0.09401 | -0.012 | -10.71
-16.5 | -1.065 | 0.06824 | -0.013 | -15.611
-16 | -1.102 | 0.05548 | -0.014 | -19.859
-15.5 | -1.126 | 0.04785 | -0.015 | -23.524
-15 | -1.142 | 0.04187 | -0.016 | -27.272
-14.5 | -1.149 | 0.03768 | -0.017 | -30.503
-14 | -1.151 | 0.03386 | -0.018 | -33.995
-13.5 | -1.145 | 0.03105 | -0.018 | -36.883
-13 | -1.134 | 0.02821 | -0.019 | -40.211
-12.5 | -1.118 | 0.02579 | -0.02 | -43.327
-12 | -1.095 | 0.02396 | -0.02 | -45.706
-11.5 | -1.066 | 0.02203 | -0.021 | -48.391
-11 | -1.033 | 0.0203 | -0.022 | -50.883
-10.5 | -0.995 | 0.01891 | -0.023 | -52.623
-10 | -0.955 | 0.0176 | -0.023 | -54.259
-9.5 | -0.911 | 0.01644 | -0.024 | -55.428
-9 | -0.865 | 0.01546 | -0.025 | -55.923
-8.5 | -0.816 | 0.01451 | -0.026 | -56.259
-8 | -0.766 | 0.0136 | -0.026 | -56.348
-7.5 | -0.714 | 0.01279 | -0.027 | -55.853
-7 | -0.661 | 0.01203 | -0.028 | -54.957
-6.5 | -0.607 | 0.01119 | -0.029 | -54.218
-6 | -0.559 | 0.00801 | -0.03 | -69.761
-5.5 | -0.497 | 0.00724 | -0.031 | -68.704
-5 | -0.435 | 0.00673 | -0.032 | -64.714
-4.5 | -0.373 | 0.00654 | -0.032 | -57.001
-4 | -0.309 | 0.00642 | -0.033 | -48.158
-3.5 | -0.246 | 0.00635 | -0.034 | -38.715
-3 | -0.182 | 0.00626 | -0.034 | -29.102
-2.5 | -0.118 | 0.00625 | -0.035 | -18.933
-2 | -0.054 | 0.00622 | -0.036 | -8.72
-1.5 | 0.01 | 0.0062 | -0.037 | 1.581
-1 | 0.074 | 0.00623 | -0.037 | 11.875
-0.5 | 0.138 | 0.00626 | -0.038 | 22.068
0 | 0.202 | 0.00626 | -0.039 | 32.332
0.5 | 0.266 | 0.00633 | -0.039 | 42.125
1 | 0.331 | 0.00635 | -0.04 | 52.073
1.5 | 0.395 | 0.00644 | -0.041 | 61.334
2 | 0.457 | 0.00652 | -0.041 | 70.13
2.5 | 0.521 | 0.00662 | -0.042 | 78.669
3 | 0.584 | 0.00678 | -0.043 | 86.194
3.5 | 0.648 | 0.00694 | -0.043 | 93.328
4 | 0.711 | 0.00703 | -0.044 | 101.048
4.5 | 0.773 | 0.00727 | -0.045 | 106.337
5 | 0.835 | 0.00755 | -0.045 | 110.629
5.5 | 0.896 | 0.00785 | -0.046 | 114.193
6 | 0.949 | 0.00821 | -0.046 | 115.612
6.5 | 1.003 | 0.00892 | -0.047 | 112.42
7 | 1.054 | 0.01027 | -0.047 | 102.662
7.5 | 1.102 | 0.01239 | -0.047 | 88.976
8 | 1.146 | 0.01585 | -0.048 | 72.319
8.5 | 1.195 | 0.01674 | -0.048 | 71.383
9 | 1.241 | 0.0177 | -0.049 | 70.105
9.5 | 1.282 | 0.01874 | -0.049 | 68.397
10 | 1.32 | 0.01995 | -0.049 | 66.148
10.5 | 1.353 | 0.02126 | -0.05 | 63.627
11 | 1.382 | 0.02275 | -0.05 | 60.757
11.5 | 1.406 | 0.02426 | -0.051 | 57.984
12 | 1.426 | 0.02597 | -0.051 | 54.894
12.5 | 1.44 | 0.0278 | -0.051 | 51.792
13 | 1.448 | 0.02989 | -0.052 | 48.452
13.5 | 1.45 | 0.03222 | -0.052 | 45.019
14 | 1.443 | 0.03514 | -0.052 | 41.064
14.5 | 1.426 | 0.03817 | -0.052 | 37.363
15 | 1.402 | 0.04173 | -0.053 | 33.595
15.5 | 1.37 | 0.04578 | -0.053 | 29.922
16 | 1.33 | 0.05081 | -0.053 | 26.178
16.5 | 1.281 | 0.05754 | -0.053 | 22.257
17 | 1.223 | 0.06638 | -0.052 | 18.424
17.5 | 1.162 | 0.07492 | -0.052 | 15.509
18 | 1.073 | 0.10024 | -0.048 | 10.702
18.5 | 0.981 | 0.13155 | -0.043 | 7.457

## 54. Re 2M Mach 0.25 (2)
BIGFOIL.COM POLAR EXPORT
NACA63-218 a=0.8
NACA63-218 a=0.8 |  |  |  | Cl Max: | 1.3999 | at alpha= | 18 | deg
XFOIL ncrit=9 |  |  |  | L/D Max: | 118.59 | at alpha= | 5 | deg
Re: | 2000000 |  |  | Cd Min: | 0.11927 | at alpha= | -20 | deg
Mach: | 0.25 |  |  | Cl=0 at alpha= | -1.5436 | deg
|  |  |  | @ Cl=0.1, Cd= | 0.0057355
|  |  |  | @ Cl=0.4, Cd= | 0.00591
|  |  |  | @ Cl=0.6, Cd= | 0.0062088
alpha (deg) | Cl | Cd | Cm | Cl/Cd
-20 | -1.0721 | 0.11927 | -0.0234 | -8.9888
-19.5 | -1.0925 | 0.10765 | -0.0305 | -10.1486
-19 | -1.1287 | 0.09417 | -0.0384 | -11.9858
-18.5 | -1.1489 | 0.08367 | -0.0441 | -13.7313
-18 | -1.1632 | 0.0745 | -0.0486 | -15.6134
-17.5 | -1.1686 | 0.06683 | -0.052 | -17.4862
-17 | -1.1731 | 0.05971 | -0.0547 | -19.6466
-16.5 | -1.1714 | 0.0536 | -0.0566 | -21.8545
-16 | -1.1686 | 0.0479 | -0.058 | -24.3967
-15.5 | -1.1589 | 0.04317 | -0.0588 | -26.845
-14 | -1.1124 | 0.03016 | -0.0625 | -36.8833
-13.5 | -1.0994 | 0.02735 | -0.0603 | -40.1974
-13 | -1.0804 | 0.02483 | -0.0584 | -43.5119
-12.5 | -1.0576 | 0.02262 | -0.0565 | -46.7551
-12 | -1.0422 | 0.02009 | -0.0538 | -51.8766
-11.5 | -1.0195 | 0.01812 | -0.0513 | -56.2638
-11 | -0.9936 | 0.01651 | -0.0485 | -60.1817
-10.5 | -0.9681 | 0.01517 | -0.0451 | -63.8167
-10 | -0.9479 | 0.01404 | -0.04 | -67.5142
-9.5 | -0.9052 | 0.01325 | -0.0379 | -68.317
-9 | -0.8574 | 0.01255 | -0.0365 | -68.3187
-8.5 | -0.8076 | 0.01187 | -0.0354 | -68.0371
-8 | -0.7552 | 0.01126 | -0.0346 | -67.0693
-7.5 | -0.7012 | 0.01066 | -0.0341 | -65.7786
-7 | -0.6473 | 0.00999 | -0.0337 | -64.7948
-6.5 | -0.5924 | 0.00933 | -0.0334 | -63.4941
-6 | -0.5358 | 0.00872 | -0.0335 | -61.445
-5.5 | -0.4796 | 0.00803 | -0.0336 | -59.726
-5 | -0.423 | 0.00728 | -0.0338 | -58.1044
-4.5 | -0.3657 | 0.00653 | -0.0342 | -56.0031
-4 | -0.3056 | 0.00617 | -0.0348 | -49.53
-3.5 | -0.2441 | 0.00593 | -0.0355 | -41.1636
-3 | -0.1819 | 0.00585 | -0.0363 | -31.094
-2.5 | -0.1194 | 0.0058 | -0.0371 | -20.5862
-2 | -0.057 | 0.00575 | -0.0379 | -9.913
-1 | 0.0679 | 0.00572 | -0.0396 | 11.8706
-0.5 | 0.1301 | 0.00575 | -0.0405 | 22.6261
0 | 0.1927 | 0.00576 | -0.0414 | 33.4549
0.5 | 0.2548 | 0.0058 | -0.0422 | 43.931
1 | 0.3174 | 0.00583 | -0.043 | 54.4425
1.5 | 0.3793 | 0.00588 | -0.0438 | 64.5068
2 | 0.4414 | 0.00597 | -0.0446 | 73.9363
2.5 | 0.5034 | 0.00601 | -0.0454 | 83.7604
3 | 0.5649 | 0.00614 | -0.046 | 92.0033
3.5 | 0.6261 | 0.00626 | -0.0466 | 100.016
4 | 0.6871 | 0.00642 | -0.0472 | 107.0249
4.5 | 0.7479 | 0.00658 | -0.0476 | 113.6626
5 | 0.8076 | 0.00681 | -0.0479 | 118.5903
5.5 | 0.8634 | 0.00733 | -0.0477 | 117.7899
6 | 0.915 | 0.00807 | -0.0468 | 113.3829
6.5 | 0.961 | 0.00909 | -0.0451 | 105.7206
7 | 1.0034 | 0.01015 | -0.0428 | 98.8571
7.5 | 1.0429 | 0.01114 | -0.04 | 93.6176
8 | 1.0785 | 0.01207 | -0.0365 | 89.3538
8.5 | 1.0988 | 0.01305 | -0.0304 | 84.1992
9 | 1.1183 | 0.0144 | -0.0251 | 77.6597
9.5 | 1.1388 | 0.01599 | -0.0206 | 71.2195
10 | 1.1625 | 0.01765 | -0.017 | 65.864
10.5 | 1.1881 | 0.01938 | -0.0138 | 61.3055
11 | 1.2118 | 0.02137 | -0.0109 | 56.7057
11.5 | 1.2352 | 0.02353 | -0.0083 | 52.4947
12 | 1.2564 | 0.02592 | -0.0058 | 48.4722
12.5 | 1.2766 | 0.02836 | -0.0034 | 45.0141
13.5 | 1.3186 | 0.03445 | -0.0012 | 38.2758
14 | 1.3365 | 0.03796 | -0.0001 | 35.2081
14.5 | 1.3499 | 0.04202 | 0.0007 | 32.1252
15 | 1.3613 | 0.04649 | 0.0012 | 29.2816
15.5 | 1.3762 | 0.05082 | 0.0013 | 27.0799
16 | 1.386 | 0.05586 | 0.0011 | 24.812
16.5 | 1.3924 | 0.06145 | 0.0004 | 22.6591
17 | 1.3906 | 0.06828 | -0.0009 | 20.3661
17.5 | 1.3952 | 0.0746 | -0.0025 | 18.7024
18 | 1.3999 | 0.08115 | -0.0044 | 17.2508
18.5 | 1.3979 | 0.08879 | -0.0071 | 15.7439
19 | 1.3927 | 0.09715 | -0.0104 | 14.3356
19.5 | 1.383 | 0.10643 | -0.0146 | 12.9945
20 | 1.3597 | 0.11813 | -0.0206 | 11.5102

## 55. Re 2M Mach 0.50 (1)
BIGFOIL.COM POLAR EXPORT
NACA63-218 a=0.8
NACA63-218 a=0.8 |  |  |  | Cl Max: | 1.271 | at alpha= | 9 | deg
JavaFoil+Calcfoil stall+Eppler ext transition |  |  |  | L/D Max: | 105.629 | at alpha= | 5.5 | deg
Re: | 2000000 |  |  | Cd Min: | 0.00653 | at alpha= | -1 | deg
Mach: | 0.5 |  |  | Cl=0 at alpha= | -1.5764 | deg
|  |  |  | @ Cl=0.1, Cd= | 0.0065348
|  |  |  | @ Cl=0.4, Cd= | 0.0068353
|  |  |  | @ Cl=0.6, Cd= | 0.0072114
alpha (deg) | Cl | Cd | Cm | Cl/Cd
-20 | -1.042 | 0.18148 | -0.008 | -5.741
-19.5 | -1.013 | 0.1747 | -0.008 | -5.801
-19 | -0.986 | 0.17167 | -0.008 | -5.743
-18.5 | -0.958 | 0.16562 | -0.009 | -5.787
-18 | -0.93 | 0.16125 | -0.009 | -5.766
-17.5 | -0.901 | 0.15665 | -0.009 | -5.751
-17 | -0.873 | 0.15182 | -0.01 | -5.751
-16.5 | -0.847 | 0.14893 | -0.01 | -5.689
-16 | -0.816 | 0.13765 | -0.01 | -5.931
-15.5 | -0.788 | 0.13303 | -0.01 | -5.923
-15 | -0.76 | 0.12938 | -0.01 | -5.875
-14.5 | -0.732 | 0.12941 | -0.011 | -5.656
-14 | -0.703 | 0.11933 | -0.011 | -5.89
-13.5 | -0.675 | 0.1127 | -0.011 | -5.988
-13 | -0.647 | 0.10917 | -0.011 | -5.927
-12.5 | -0.618 | 0.10608 | -0.011 | -5.827
-12 | -0.59 | 0.10161 | -0.011 | -5.807
-11.5 | -0.562 | 0.09259 | -0.012 | -6.073
-11 | -0.534 | 0.09029 | -0.012 | -5.915
-10.5 | -0.509 | 0.07261 | -0.014 | -7.013
-10 | -0.846 | 0.028 | -0.025 | -30.213
-9.5 | -0.883 | 0.02406 | -0.026 | -36.708
-9 | -0.877 | 0.02139 | -0.027 | -41.004
-8.5 | -0.851 | 0.01938 | -0.028 | -43.898
-8 | -0.812 | 0.01778 | -0.029 | -45.672
-7.5 | -0.765 | 0.01652 | -0.03 | -46.3
-7 | -0.712 | 0.01531 | -0.031 | -46.522
-6.5 | -0.655 | 0.01432 | -0.032 | -45.786
-6 | -0.595 | 0.01325 | -0.032 | -44.94
-5.5 | -0.544 | 0.00913 | -0.034 | -59.556
-5 | -0.484 | 0.00786 | -0.035 | -61.641
-4.5 | -0.415 | 0.00709 | -0.036 | -58.563
-4 | -0.345 | 0.0069 | -0.037 | -50.003
-3.5 | -0.275 | 0.00673 | -0.038 | -40.798
-3 | -0.203 | 0.00663 | -0.039 | -30.688
-2.5 | -0.132 | 0.00658 | -0.039 | -20.066
-2 | -0.061 | 0.00656 | -0.04 | -9.234
-1.5 | 0.011 | 0.00656 | -0.041 | 1.672
-1 | 0.083 | 0.00653 | -0.042 | 12.657
-0.5 | 0.154 | 0.00655 | -0.042 | 23.586
0 | 0.226 | 0.00666 | -0.043 | 33.957
0.5 | 0.298 | 0.00671 | -0.044 | 44.369
1 | 0.37 | 0.00681 | -0.045 | 54.276
1.5 | 0.441 | 0.00687 | -0.045 | 64.188
2 | 0.511 | 0.00705 | -0.046 | 72.417
2.5 | 0.582 | 0.00716 | -0.047 | 81.228
3 | 0.652 | 0.00736 | -0.048 | 88.625
3.5 | 0.718 | 0.00695 | -0.048 | 103.229
4 | 0.784 | 0.00799 | -0.049 | 98.218
4.5 | 0.851 | 0.00829 | -0.049 | 102.634
5 | 0.915 | 0.00873 | -0.05 | 104.849
5.5 | 0.978 | 0.00926 | -0.051 | 105.629
6 | 1.036 | 0.01072 | -0.051 | 96.606
6.5 | 1.091 | 0.01235 | -0.051 | 88.282
7 | 1.134 | 0.01814 | -0.051 | 62.518
7.5 | 1.182 | 0.01948 | -0.052 | 60.652
8 | 1.223 | 0.02104 | -0.052 | 58.122
8.5 | 1.255 | 0.02282 | -0.053 | 54.97
9 | 1.271 | 0.02495 | -0.053 | 50.968
9.5 | 1.259 | 0.02749 | -0.054 | 45.791
10 | 1.19 | 0.03109 | -0.054 | 38.269
10.5 | 0.685 | 0.07871 | -0.03 | 8.699
11 | 0.709 | 0.08403 | -0.026 | 8.434
11.5 | 0.737 | 0.09643 | -0.027 | 7.639
12 | 0.764 | 0.10374 | -0.027 | 7.362
12.5 | 0.791 | 0.10493 | -0.027 | 7.541
13 | 0.821 | 0.11114 | -0.031 | 7.386
13.5 | 0.848 | 0.11416 | -0.03 | 7.424
14 | 0.876 | 0.11965 | -0.031 | 7.317

## 56. Re 2M Mach 0.50 (2)
BIGFOIL.COM POLAR EXPORT
NACA63-218 a=0.8
NACA63-218 a=0.8 |  |  |  | Cl Max: | 1.194 | at alpha= | 12.5 | deg
XFOIL ncrit=9 |  |  |  | L/D Max: | 119.935 | at alpha= | 5 | deg
Re: | 2000000 |  |  | Cd Min: | 0.16214 | at alpha= | 17.5 | deg
Mach: | 0.5 |  |  | Cl=0 at alpha= | -1.5242 | deg
|  |  |  | @ Cl=0.1, Cd= | 0.0061168
|  |  |  | @ Cl=0.4, Cd= | 0.0063057
|  |  |  | @ Cl=0.6, Cd= | 0.0065763
alpha (deg) | Cl | Cd | Cm | Cl/Cd
-16.5 | -0.7064 | 0.14579 | -0.0174 | -4.8453
-15.5 | -0.7503 | 0.11894 | -0.035 | -6.3082
-15 | -0.7667 | 0.1042 | -0.0477 | -7.358
-14.5 | -0.7937 | 0.0919 | -0.0553 | -8.6366
-14 | -0.8206 | 0.08011 | -0.0626 | -10.2434
-13.5 | -0.8426 | 0.06968 | -0.0683 | -12.0924
-13 | -0.8626 | 0.0603 | -0.0727 | -14.3051
-12.5 | -0.8761 | 0.05229 | -0.0753 | -16.7546
-11.5 | -0.8825 | 0.03967 | -0.0766 | -22.246
-11 | -0.8787 | 0.03458 | -0.0757 | -25.4106
-10.5 | -0.87 | 0.03026 | -0.074 | -28.7508
-10 | -0.857 | 0.02647 | -0.0716 | -32.3763
-9.5 | -0.8454 | 0.02285 | -0.0687 | -36.9978
-9 | -0.8237 | 0.01998 | -0.0655 | -41.2262
-8.5 | -0.797 | 0.01756 | -0.0621 | -45.3872
-7.5 | -0.7483 | 0.01348 | -0.0533 | -55.5119
-7 | -0.7121 | 0.01235 | -0.0486 | -57.6599
-6.5 | -0.6592 | 0.01146 | -0.0459 | -57.5218
-5.5 | -0.5447 | 0.00956 | -0.0422 | -56.977
-5 | -0.4828 | 0.00871 | -0.0412 | -55.4305
-4.5 | -0.4211 | 0.00765 | -0.0406 | -55.0458
-4 | -0.356 | 0.0068 | -0.0404 | -52.3529
-3.5 | -0.2859 | 0.00641 | -0.0407 | -44.6022
-3 | -0.2135 | 0.00626 | -0.0413 | -34.1054
-2.5 | -0.1412 | 0.00621 | -0.042 | -22.7375
-2 | -0.0687 | 0.00613 | -0.0427 | -11.2072
-1.5 | 0.0035 | 0.00614 | -0.0436 | 0.57003
-1 | 0.0756 | 0.00611 | -0.0444 | 12.3732
-0.5 | 0.1476 | 0.00613 | -0.0453 | 24.0783
0 | 0.2196 | 0.00617 | -0.0462 | 35.5916
0.5 | 0.2914 | 0.0062 | -0.047 | 47
1 | 0.3632 | 0.00628 | -0.0478 | 57.8344
1.5 | 0.4349 | 0.00633 | -0.0486 | 68.7046
2 | 0.5061 | 0.00647 | -0.0491 | 78.2226
2.5 | 0.578 | 0.00653 | -0.0497 | 88.5145
3 | 0.6493 | 0.00668 | -0.0501 | 97.2006
3.5 | 0.7199 | 0.00685 | -0.0503 | 105.0949
4 | 0.7903 | 0.00706 | -0.0502 | 111.9405
4.5 | 0.86 | 0.00731 | -0.0499 | 117.6471
5 | 0.9259 | 0.00772 | -0.0488 | 119.9352
5.5 | 0.9773 | 0.0087 | -0.0457 | 112.3333
6.5 | 1.0192 | 0.01153 | -0.0305 | 88.3955
7 | 1.0299 | 0.01361 | -0.023 | 75.6723
7.5 | 1.0469 | 0.0159 | -0.0172 | 65.8428
8 | 1.0631 | 0.01861 | -0.0121 | 57.1252
8.5 | 1.0773 | 0.02175 | -0.0077 | 49.531
9 | 1.0904 | 0.02521 | -0.0038 | 43.2527
9.5 | 1.1086 | 0.02865 | -0.0006 | 38.6946
10 | 1.1288 | 0.03225 | 0.0021 | 35.0016
10.5 | 1.1462 | 0.03627 | 0.0044 | 31.6019
11 | 1.1631 | 0.04062 | 0.0063 | 28.6337
11.5 | 1.1743 | 0.04566 | 0.0077 | 25.7184
12 | 1.1864 | 0.05098 | 0.0086 | 23.2719
12.5 | 1.194 | 0.05697 | 0.0088 | 20.9584
13 | 1.1938 | 0.064 | 0.0082 | 18.6531
13.5 | 1.1917 | 0.07144 | 0.0072 | 16.6811
15 | 1.1683 | 0.09912 | -0.003 | 11.7867
15.5 | 1.1503 | 0.11054 | -0.0088 | 10.4062
16 | 1.1309 | 0.12269 | -0.0157 | 9.2175
16.5 | 1.1103 | 0.13558 | -0.0238 | 8.1893
17 | 1.0903 | 0.14888 | -0.0326 | 7.3233
17.5 | 1.0737 | 0.16214 | -0.0417 | 6.6221

## 57. Re 3M Mach 0.00 (1)
BIGFOIL.COM POLAR EXPORT
NACA63-218 a=0.8
NACA63-218 a=0.8 |  |  |  | Cl Max: | 1.531 | at alpha= | 15 | deg
JavaFoil+Calcfoil stall+Eppler ext transition |  |  |  | L/D Max: | 121.252 | at alpha= | 5.5 | deg
Re: | 3000000 |  |  | Cd Min: | 0.00583 | at alpha= | -1.5 | deg
Mach: | 0 |  |  | Cl=0 at alpha= | -1.5726 | deg
|  |  |  | @ Cl=0.1, Cd= | 0.005849
|  |  |  | @ Cl=0.4, Cd= | 0.0060377
|  |  |  | @ Cl=0.6, Cd= | 0.0063169
alpha (deg) | Cl | Cd | Cm | Cl/Cd
-20 | -1.191 | 0.08147 | -0.01 | -14.617
-19.5 | -1.214 | 0.07368 | -0.01 | -16.47
-19 | -1.23 | 0.06551 | -0.011 | -18.784
-18.5 | -1.244 | 0.05848 | -0.011 | -21.277
-18 | -1.254 | 0.05309 | -0.012 | -23.62
-17.5 | -1.262 | 0.04759 | -0.013 | -26.516
-17 | -1.266 | 0.04328 | -0.013 | -29.238
-16.5 | -1.266 | 0.03915 | -0.014 | -32.346
-16 | -1.262 | 0.03617 | -0.015 | -34.893
-15.5 | -1.255 | 0.03339 | -0.015 | -37.568
-15 | -1.244 | 0.03055 | -0.016 | -40.736
-14.5 | -1.23 | 0.0283 | -0.017 | -43.45
-14 | -1.212 | 0.02594 | -0.017 | -46.73
-13.5 | -1.191 | 0.02398 | -0.018 | -49.659
-13 | -1.166 | 0.02218 | -0.019 | -52.567
-12.5 | -1.137 | 0.02078 | -0.019 | -54.741
-12 | -1.106 | 0.01924 | -0.02 | -57.479
-11.5 | -1.07 | 0.01796 | -0.021 | -59.576
-11 | -1.031 | 0.0168 | -0.022 | -61.353
-10.5 | -0.989 | 0.01577 | -0.022 | -62.708
-10 | -0.946 | 0.01477 | -0.023 | -64.019
-9.5 | -0.901 | 0.01383 | -0.024 | -65.108
-9 | -0.854 | 0.01296 | -0.024 | -65.899
-8.5 | -0.806 | 0.01218 | -0.025 | -66.175
-8 | -0.756 | 0.01148 | -0.026 | -65.813
-7.5 | -0.704 | 0.01087 | -0.027 | -64.791
-7 | -0.652 | 0.01026 | -0.028 | -63.484
-6.5 | -0.602 | 0.00961 | -0.029 | -62.573
-6 | -0.542 | 0.00805 | -0.029 | -67.347
-5.5 | -0.482 | 0.00708 | -0.03 | -68.124
-5 | -0.422 | 0.00657 | -0.031 | -64.224
-4.5 | -0.361 | 0.00618 | -0.031 | -58.438
-4 | -0.3 | 0.00605 | -0.032 | -49.508
-3.5 | -0.238 | 0.00595 | -0.033 | -40.055
-3 | -0.176 | 0.00589 | -0.033 | -29.943
-2.5 | -0.115 | 0.00587 | -0.034 | -19.5
-2 | -0.053 | 0.00584 | -0.035 | -8.99
-1.5 | 0.009 | 0.00583 | -0.035 | 1.63
-1 | 0.072 | 0.00584 | -0.036 | 12.269
-0.5 | 0.134 | 0.00586 | -0.037 | 22.804
0 | 0.196 | 0.00587 | -0.037 | 33.393
0.5 | 0.258 | 0.00591 | -0.038 | 43.673
1 | 0.32 | 0.00594 | -0.039 | 53.874
1.5 | 0.382 | 0.00602 | -0.039 | 63.455
2 | 0.443 | 0.00608 | -0.04 | 72.798
2.5 | 0.504 | 0.0062 | -0.041 | 81.417
3 | 0.566 | 0.00625 | -0.041 | 90.61
3.5 | 0.627 | 0.00637 | -0.042 | 98.573
4 | 0.689 | 0.00653 | -0.043 | 105.514
4.5 | 0.749 | 0.00668 | -0.043 | 112.107
5 | 0.809 | 0.00692 | -0.044 | 116.969
5.5 | 0.869 | 0.00717 | -0.045 | 121.252
6 | 0.928 | 0.00791 | -0.045 | 117.342
6.5 | 0.977 | 0.00876 | -0.045 | 111.481
7 | 1.028 | 0.00977 | -0.046 | 105.199
7.5 | 1.076 | 0.01155 | -0.046 | 93.151
8 | 1.123 | 0.01375 | -0.046 | 81.664
8.5 | 1.172 | 0.01441 | -0.047 | 81.302
9 | 1.219 | 0.01515 | -0.047 | 80.46
9.5 | 1.263 | 0.01597 | -0.048 | 79.078
10 | 1.304 | 0.01687 | -0.048 | 77.298
10.5 | 1.343 | 0.01779 | -0.049 | 75.503
11 | 1.379 | 0.01884 | -0.049 | 73.21
11.5 | 1.412 | 0.01989 | -0.05 | 70.99
12 | 1.441 | 0.02118 | -0.05 | 68.022
12.5 | 1.467 | 0.02249 | -0.05 | 65.221
13 | 1.489 | 0.02395 | -0.051 | 62.169
13.5 | 1.507 | 0.0256 | -0.051 | 58.896
14 | 1.521 | 0.02722 | -0.051 | 55.875
14.5 | 1.528 | 0.02913 | -0.052 | 52.476
15 | 1.531 | 0.03121 | -0.052 | 49.074
15.5 | 1.531 | 0.03353 | -0.052 | 45.652
16 | 1.525 | 0.03649 | -0.053 | 41.793
16.5 | 1.516 | 0.03942 | -0.053 | 38.451
17 | 1.503 | 0.04272 | -0.053 | 35.175
17.5 | 1.487 | 0.04609 | -0.053 | 32.26
18 | 1.468 | 0.04944 | -0.053 | 29.695
18.5 | 1.444 | 0.05426 | -0.053 | 26.618
19 | 1.42 | 0.05858 | -0.053 | 24.243
19.5 | 1.393 | 0.06346 | -0.053 | 21.951
20 | 1.362 | 0.07028 | -0.053 | 19.373

## 58. Re 3M Mach 0.00 (2)
BIGFOIL.COM POLAR EXPORT
NACA63-218 a=0.8
NACA63-218 a=0.8 |  |  |  | Cl Max: | 1.5542 | at alpha= | 20 | deg
XFOIL ncrit=9 |  |  |  | L/D Max: | 121.805 | at alpha= | 5 | deg
Re: | 3000000 |  |  | Cd Min: | 0.07417 | at alpha= | 20 | deg
Mach: | 0 |  |  | Cl=0 at alpha= | -1.5516 | deg
|  |  |  | @ Cl=0.1, Cd= | 0.0051388
|  |  |  | @ Cl=0.4, Cd= | 0.0052968
|  |  |  | @ Cl=0.6, Cd= | 0.005631
alpha (deg) | Cl | Cd | Cm | Cl/Cd
-20 | -1.3786 | 0.0617 | -0.0461 | -22.3436
-19.5 | -1.3752 | 0.05614 | -0.0481 | -24.4959
-19 | -1.3698 | 0.05107 | -0.0496 | -26.822
-18.5 | -1.3604 | 0.04657 | -0.0507 | -29.2119
-18 | -1.3494 | 0.04245 | -0.0515 | -31.788
-17.5 | -1.3356 | 0.03872 | -0.052 | -34.4938
-17 | -1.3295 | 0.03454 | -0.0521 | -38.4916
-16.5 | -1.3188 | 0.03103 | -0.0517 | -42.5008
-15 | -1.2447 | 0.02345 | -0.0524 | -53.0789
-14.5 | -1.2249 | 0.02161 | -0.0502 | -56.6821
-14 | -1.2046 | 0.01971 | -0.0481 | -61.1162
-13.5 | -1.1847 | 0.01788 | -0.0457 | -66.2584
-13 | -1.1616 | 0.01639 | -0.0432 | -70.8725
-12.5 | -1.1388 | 0.01516 | -0.04 | -75.1187
-11.5 | -1.0811 | 0.01358 | -0.0333 | -79.6097
-11 | -1.0395 | 0.01286 | -0.0319 | -80.832
-10.5 | -0.9927 | 0.01229 | -0.031 | -80.773
-10 | -0.9433 | 0.0118 | -0.0305 | -79.9407
-9.5 | -0.8939 | 0.01123 | -0.0301 | -79.5993
-9 | -0.8414 | 0.0108 | -0.03 | -77.9074
-8.5 | -0.7891 | 0.0103 | -0.0299 | -76.6117
-8 | -0.7354 | 0.00987 | -0.03 | -74.5086
-7.5 | -0.6812 | 0.00941 | -0.0302 | -72.3911
-7 | -0.6271 | 0.00891 | -0.0304 | -70.3816
-6.5 | -0.5724 | 0.00837 | -0.0306 | -68.3871
-6 | -0.5166 | 0.00792 | -0.0311 | -65.2273
-5.5 | -0.4607 | 0.00745 | -0.0315 | -61.8389
-5 | -0.405 | 0.00684 | -0.032 | -59.2105
-4.5 | -0.3487 | 0.00629 | -0.0326 | -55.4372
-4 | -0.2918 | 0.00576 | -0.0333 | -50.6597
-3.5 | -0.2334 | 0.00543 | -0.0341 | -42.9834
-3 | -0.174 | 0.0053 | -0.0349 | -32.8302
-2.5 | -0.1139 | 0.00523 | -0.0358 | -21.7782
-2 | -0.0539 | 0.0052 | -0.0367 | -10.3654
-1.5 | 0.0062 | 0.00514 | -0.0376 | 1.2062
-1 | 0.0662 | 0.00515 | -0.0385 | 12.8544
-0.5 | 0.1264 | 0.00513 | -0.0394 | 24.6394
0 | 0.1865 | 0.00516 | -0.0402 | 36.1434
0.5 | 0.2466 | 0.00517 | -0.0411 | 47.6983
1 | 0.3066 | 0.00521 | -0.042 | 58.8484
1.5 | 0.3663 | 0.00528 | -0.0428 | 69.375
2 | 0.4263 | 0.00531 | -0.0437 | 80.2825
2.5 | 0.4858 | 0.0054 | -0.0445 | 89.963
3 | 0.5449 | 0.0055 | -0.0452 | 99.0727
3.5 | 0.6038 | 0.00564 | -0.0459 | 107.0567
4 | 0.6624 | 0.00577 | -0.0466 | 114.8007
4.5 | 0.7207 | 0.00595 | -0.0473 | 121.1261
5 | 0.7759 | 0.00637 | -0.0475 | 121.8053
5.5 | 0.8291 | 0.00694 | -0.0474 | 119.4669
6 | 0.879 | 0.00771 | -0.0469 | 114.0078
6.5 | 0.9274 | 0.0085 | -0.0462 | 109.1059
7 | 0.9744 | 0.00931 | -0.0452 | 104.6617
7.5 | 1.0208 | 0.01002 | -0.044 | 101.8762
8 | 1.0664 | 0.01069 | -0.0428 | 99.7568
8.5 | 1.1085 | 0.01142 | -0.041 | 97.0665
9 | 1.1458 | 0.01222 | -0.0384 | 93.7643
9.5 | 1.1712 | 0.01298 | -0.0336 | 90.2311
10 | 1.1963 | 0.01388 | -0.0293 | 86.1888
10.5 | 1.2232 | 0.01491 | -0.0257 | 82.0389
11 | 1.2519 | 0.01599 | -0.0227 | 78.2927
11.5 | 1.2788 | 0.01728 | -0.0198 | 74.0046
12 | 1.3067 | 0.01862 | -0.0173 | 70.1772
12.5 | 1.33 | 0.02031 | -0.0147 | 65.485
13 | 1.355 | 0.02198 | -0.0124 | 61.647
14 | 1.402 | 0.02591 | -0.009 | 54.1104
14.5 | 1.4225 | 0.02837 | -0.0074 | 50.141
15 | 1.4438 | 0.03091 | -0.0062 | 46.7098
15.5 | 1.4611 | 0.0339 | -0.0051 | 43.1003
16 | 1.4753 | 0.03734 | -0.0042 | 39.5099
16.5 | 1.4911 | 0.04077 | -0.0036 | 36.5735
17 | 1.5072 | 0.04434 | -0.0034 | 33.9919
17.5 | 1.5204 | 0.04829 | -0.0033 | 31.4848
18 | 1.5304 | 0.05275 | -0.0036 | 29.0123
18.5 | 1.5343 | 0.05806 | -0.0042 | 26.4261
19 | 1.5398 | 0.06341 | -0.0051 | 24.2832
19.5 | 1.5492 | 0.06844 | -0.0063 | 22.6359
20 | 1.5542 | 0.07417 | -0.0079 | 20.9546

## 59. Re 3M Mach 0.10 (1)
BIGFOIL.COM POLAR EXPORT
NACA63-218 a=0.8
NACA63-218 a=0.8 |  |  |  | Cl Max: | 1.519 | at alpha= | 14.5 | deg
JavaFoil+Calcfoil stall+Eppler ext transition |  |  |  | L/D Max: | 120.184 | at alpha= | 5.5 | deg
Re: | 3000000 |  |  | Cd Min: | 0.00583 | at alpha= | -1.5 | deg
Mach: | 0.1 |  |  | Cl=0 at alpha= | -1.5794 | deg
|  |  |  | @ Cl=0.1, Cd= | 0.0058535
|  |  |  | @ Cl=0.4, Cd= | 0.0060805
|  |  |  | @ Cl=0.6, Cd= | 0.00636
alpha (deg) | Cl | Cd | Cm | Cl/Cd
-20 | -1.139 | 0.09173 | -0.009 | -12.413
-19.5 | -1.17 | 0.08012 | -0.01 | -14.599
-19 | -1.192 | 0.07024 | -0.011 | -16.968
-18.5 | -1.209 | 0.06296 | -0.011 | -19.204
-18 | -1.224 | 0.05598 | -0.012 | -21.868
-17.5 | -1.236 | 0.04982 | -0.013 | -24.819
-17 | -1.244 | 0.04509 | -0.013 | -27.587
-16.5 | -1.247 | 0.04115 | -0.014 | -30.301
-16 | -1.247 | 0.03733 | -0.015 | -33.398
-15.5 | -1.242 | 0.03438 | -0.015 | -36.125
-15 | -1.235 | 0.03137 | -0.016 | -39.354
-14.5 | -1.222 | 0.029 | -0.017 | -42.147
-14 | -1.207 | 0.02654 | -0.017 | -45.475
-13.5 | -1.187 | 0.02445 | -0.018 | -48.572
-13 | -1.163 | 0.02278 | -0.019 | -51.075
-12.5 | -1.136 | 0.02116 | -0.02 | -53.717
-12 | -1.106 | 0.01966 | -0.02 | -56.26
-11.5 | -1.071 | 0.01832 | -0.021 | -58.432
-11 | -1.032 | 0.01705 | -0.022 | -60.543
-10.5 | -0.991 | 0.01598 | -0.022 | -62.015
-10 | -0.948 | 0.01501 | -0.023 | -63.139
-9.5 | -0.903 | 0.01406 | -0.024 | -64.204
-9 | -0.856 | 0.01314 | -0.025 | -65.181
-8.5 | -0.808 | 0.01236 | -0.025 | -65.358
-8 | -0.758 | 0.01161 | -0.026 | -65.305
-7.5 | -0.706 | 0.011 | -0.027 | -64.189
-7 | -0.654 | 0.01037 | -0.028 | -63.032
-6.5 | -0.604 | 0.00966 | -0.029 | -62.592
-6 | -0.545 | 0.00824 | -0.029 | -66.088
-5.5 | -0.485 | 0.00714 | -0.03 | -67.84
-5 | -0.424 | 0.00665 | -0.031 | -63.739
-4.5 | -0.363 | 0.00619 | -0.031 | -58.624
-4 | -0.301 | 0.00606 | -0.032 | -49.696
-3.5 | -0.239 | 0.00597 | -0.033 | -40.067
-3 | -0.177 | 0.00593 | -0.034 | -29.919
-2.5 | -0.115 | 0.00587 | -0.034 | -19.59
-2 | -0.053 | 0.00584 | -0.035 | -9.036
-1.5 | 0.01 | 0.00583 | -0.036 | 1.638
-1 | 0.072 | 0.00584 | -0.036 | 12.324
-0.5 | 0.134 | 0.00587 | -0.037 | 22.905
0 | 0.197 | 0.00587 | -0.038 | 33.545
0.5 | 0.259 | 0.00591 | -0.038 | 43.871
1 | 0.322 | 0.00594 | -0.039 | 54.127
1.5 | 0.384 | 0.00607 | -0.04 | 63.277
2 | 0.445 | 0.00611 | -0.04 | 72.841
2.5 | 0.507 | 0.00619 | -0.041 | 81.871
3 | 0.569 | 0.00628 | -0.042 | 90.518
3.5 | 0.631 | 0.00644 | -0.042 | 97.927
4 | 0.692 | 0.00655 | -0.043 | 105.65
4.5 | 0.753 | 0.00675 | -0.044 | 111.612
5 | 0.813 | 0.00698 | -0.044 | 116.46
5.5 | 0.873 | 0.00726 | -0.045 | 120.184
6 | 0.932 | 0.00799 | -0.045 | 116.666
6.5 | 0.98 | 0.00884 | -0.046 | 110.908
7 | 1.031 | 0.01008 | -0.046 | 102.27
7.5 | 1.08 | 0.01166 | -0.046 | 92.608
8 | 1.127 | 0.01388 | -0.047 | 81.16
8.5 | 1.176 | 0.01456 | -0.047 | 80.754
9 | 1.223 | 0.01532 | -0.048 | 79.844
9.5 | 1.266 | 0.01616 | -0.048 | 78.39
10 | 1.308 | 0.01707 | -0.049 | 76.598
10.5 | 1.346 | 0.01803 | -0.049 | 74.654
11 | 1.381 | 0.01911 | -0.049 | 72.272
11.5 | 1.413 | 0.02027 | -0.05 | 69.703
12 | 1.441 | 0.02157 | -0.05 | 66.792
12.5 | 1.465 | 0.0229 | -0.051 | 63.99
13 | 1.486 | 0.0244 | -0.051 | 60.888
13.5 | 1.503 | 0.02612 | -0.051 | 57.535
14 | 1.513 | 0.02793 | -0.052 | 54.192
14.5 | 1.519 | 0.02979 | -0.052 | 50.978
15 | 1.518 | 0.03223 | -0.052 | 47.114
15.5 | 1.514 | 0.03466 | -0.052 | 43.691
16 | 1.506 | 0.03752 | -0.053 | 40.121
16.5 | 1.492 | 0.04064 | -0.053 | 36.723
17 | 1.477 | 0.04358 | -0.053 | 33.881
17.5 | 1.455 | 0.04777 | -0.053 | 30.456
18 | 1.432 | 0.05146 | -0.053 | 27.827
18.5 | 1.403 | 0.05677 | -0.053 | 24.711
19 | 1.374 | 0.06156 | -0.053 | 22.316
19.5 | 1.342 | 0.06687 | -0.053 | 20.066

## 60. Re 3M Mach 0.10 (2)
BIGFOIL.COM POLAR EXPORT
NACA63-218 a=0.8
NACA63-218 a=0.8 |  |  |  | Cl Max: | 1.5424 | at alpha= | 20 | deg
XFOIL ncrit=9 |  |  |  | L/D Max: | 122.016 | at alpha= | 5 | deg
Re: | 3000000 |  |  | Cd Min: | 0.07814 | at alpha= | 20 | deg
Mach: | 0.1 |  |  | Cl=0 at alpha= | -1.5505 | deg
|  |  |  | @ Cl=0.1, Cd= | 0.0051445
|  |  |  | @ Cl=0.4, Cd= | 0.0053108
|  |  |  | @ Cl=0.6, Cd= | 0.0056418
alpha (deg) | Cl | Cd | Cm | Cl/Cd
-20 | -1.3599 | 0.06606 | -0.0461 | -20.5858
-19.5 | -1.359 | 0.06001 | -0.0484 | -22.6462
-19 | -1.3563 | 0.05438 | -0.0502 | -24.9412
-18.5 | -1.3492 | 0.04948 | -0.0516 | -27.2676
-18 | -1.3405 | 0.04491 | -0.0526 | -29.8486
-17.5 | -1.3283 | 0.04089 | -0.0532 | -32.4847
-17 | -1.3163 | 0.03703 | -0.0535 | -35.5469
-16.5 | -1.3105 | 0.03287 | -0.0534 | -39.8692
-15 | -1.2399 | 0.0245 | -0.0545 | -50.6082
-14.5 | -1.2221 | 0.02252 | -0.0521 | -54.2673
-14 | -1.1981 | 0.02073 | -0.0503 | -57.7955
-13.5 | -1.1807 | 0.01865 | -0.0478 | -63.3083
-13 | -1.1584 | 0.01699 | -0.0453 | -68.1813
-12.5 | -1.1343 | 0.01563 | -0.0425 | -72.572
-12 | -1.1141 | 0.01454 | -0.0384 | -76.6231
-11.5 | -1.0826 | 0.01388 | -0.0351 | -77.9971
-11 | -1.0436 | 0.01305 | -0.0332 | -79.9693
-10.5 | -0.9977 | 0.01243 | -0.0321 | -80.2655
-10 | -0.9484 | 0.01194 | -0.0315 | -79.4305
-9.5 | -0.899 | 0.01135 | -0.0309 | -79.207
-9 | -0.8466 | 0.01088 | -0.0306 | -77.8125
-8.5 | -0.7939 | 0.01039 | -0.0305 | -76.41
-8 | -0.7398 | 0.00996 | -0.0305 | -74.2771
-7.5 | -0.6854 | 0.00948 | -0.0306 | -72.2996
-7 | -0.631 | 0.00896 | -0.0308 | -70.4241
-6.5 | -0.5759 | 0.00845 | -0.031 | -68.1538
-6 | -0.5198 | 0.00799 | -0.0314 | -65.0563
-5 | -0.4076 | 0.00689 | -0.0323 | -59.1582
-4.5 | -0.351 | 0.00632 | -0.0329 | -55.538
-4 | -0.2937 | 0.00579 | -0.0335 | -50.7254
-3.5 | -0.235 | 0.00544 | -0.0343 | -43.1985
-3 | -0.1752 | 0.00532 | -0.0351 | -32.9323
-2.5 | -0.1147 | 0.00525 | -0.036 | -21.8476
-2 | -0.0543 | 0.00522 | -0.0369 | -10.4023
-1.5 | 0.0061 | 0.00516 | -0.0378 | 1.1822
-1 | 0.0666 | 0.00515 | -0.0387 | 12.932
-0.5 | 0.1271 | 0.00514 | -0.0396 | 24.7276
0 | 0.1877 | 0.00517 | -0.0405 | 36.3056
0.5 | 0.2481 | 0.00518 | -0.0413 | 47.8958
1 | 0.3085 | 0.00522 | -0.0422 | 59.0996
1.5 | 0.3686 | 0.00529 | -0.043 | 69.6786
2 | 0.4289 | 0.00533 | -0.0439 | 80.469
2.5 | 0.4889 | 0.00541 | -0.0447 | 90.3697
3 | 0.5484 | 0.00552 | -0.0454 | 99.3478
3.5 | 0.6077 | 0.00566 | -0.0461 | 107.3675
4 | 0.6668 | 0.00579 | -0.0468 | 115.1641
5 | 0.7809 | 0.0064 | -0.0476 | 122.0156
5.5 | 0.8342 | 0.00699 | -0.0475 | 119.3419
6 | 0.8842 | 0.00777 | -0.0469 | 113.7967
6.5 | 0.9327 | 0.00857 | -0.0461 | 108.8331
7 | 0.9796 | 0.00939 | -0.045 | 104.3237
7.5 | 1.0254 | 0.01014 | -0.0437 | 101.1243
8 | 1.0706 | 0.01082 | -0.0422 | 98.9464
8.5 | 1.1117 | 0.01158 | -0.0401 | 96.0017
9 | 1.1466 | 0.01239 | -0.037 | 92.5424
9.5 | 1.1693 | 0.01319 | -0.0317 | 88.6505
10 | 1.1956 | 0.01415 | -0.0277 | 84.4947
10.5 | 1.2231 | 0.01523 | -0.0242 | 80.3086
11 | 1.2508 | 0.01644 | -0.0211 | 76.0827
11.5 | 1.2787 | 0.01775 | -0.0184 | 72.0394
12 | 1.3054 | 0.01923 | -0.0158 | 67.8835
12.5 | 1.3282 | 0.02105 | -0.0131 | 63.0974
13 | 1.3537 | 0.02277 | -0.0109 | 59.451
14 | 1.3983 | 0.02709 | -0.0074 | 51.6168
14.5 | 1.4204 | 0.02954 | -0.0061 | 48.084
15 | 1.4405 | 0.03231 | -0.0048 | 44.5837
15.5 | 1.4562 | 0.03556 | -0.0037 | 40.9505
16 | 1.4701 | 0.03916 | -0.0029 | 37.5409
16.5 | 1.4871 | 0.04264 | -0.0025 | 34.8757
17 | 1.5016 | 0.0465 | -0.0023 | 32.2925
17.5 | 1.5135 | 0.05075 | -0.0024 | 29.8227
18 | 1.5213 | 0.05562 | -0.0028 | 27.3517
18.5 | 1.5268 | 0.06092 | -0.0035 | 25.0624
19 | 1.5322 | 0.06646 | -0.0047 | 23.0545
19.5 | 1.5395 | 0.07192 | -0.006 | 21.4057
20 | 1.5424 | 0.07814 | -0.0079 | 19.7389

## 61. Re 3M Mach 0.25 (1)
BIGFOIL.COM POLAR EXPORT
NACA63-218 a=0.8
NACA63-218 a=0.8 |  |  |  | Cl Max: | 1.456 | at alpha= | 13.5 | deg
JavaFoil+Calcfoil stall+Eppler ext transition |  |  |  | L/D Max: | 117.813 | at alpha= | 5.5 | deg
Re: | 3000000 |  |  | Cd Min: | 0.00587 | at alpha= | -2 | deg
Mach: | 0.25 |  |  | Cl=0 at alpha= | -1.5781 | deg
|  |  |  | @ Cl=0.1, Cd= | 0.0058781
|  |  |  | @ Cl=0.4, Cd= | 0.0061624
|  |  |  | @ Cl=0.6, Cd= | 0.00644
alpha (deg) | Cl | Cd | Cm | Cl/Cd
-19 | -0.84 | 0.14694 | -0.008 | -5.713
-18.5 | -0.88 | 0.13836 | -0.009 | -6.361
-18 | -0.934 | 0.11376 | -0.01 | -8.206
-17.5 | -0.999 | 0.08371 | -0.012 | -11.928
-17 | -1.049 | 0.06618 | -0.013 | -15.846
-16.5 | -1.087 | 0.05522 | -0.014 | -19.678
-16 | -1.115 | 0.04779 | -0.015 | -23.334
-15.5 | -1.136 | 0.04212 | -0.016 | -26.971
-15 | -1.15 | 0.03761 | -0.016 | -30.57
-14.5 | -1.156 | 0.03401 | -0.017 | -34
-14 | -1.157 | 0.03089 | -0.018 | -37.445
-13.5 | -1.15 | 0.02838 | -0.018 | -40.545
-13 | -1.14 | 0.02573 | -0.019 | -44.287
-12.5 | -1.122 | 0.02357 | -0.02 | -47.623
-12 | -1.099 | 0.02194 | -0.021 | -50.115
-11.5 | -1.07 | 0.02018 | -0.021 | -53.037
-11 | -1.037 | 0.01859 | -0.022 | -55.759
-10.5 | -0.999 | 0.01734 | -0.023 | -57.616
-10 | -0.958 | 0.01616 | -0.024 | -59.306
-9.5 | -0.915 | 0.01511 | -0.024 | -60.511
-9 | -0.868 | 0.0142 | -0.025 | -61.164
-8.5 | -0.821 | 0.01325 | -0.026 | -61.908
-8 | -0.771 | 0.0124 | -0.027 | -62.159
-7.5 | -0.719 | 0.01169 | -0.027 | -61.467
-7 | -0.665 | 0.01102 | -0.028 | -60.357
-6.5 | -0.611 | 0.01028 | -0.029 | -59.375
-6 | -0.559 | 0.0087 | -0.03 | -64.267
-5.5 | -0.497 | 0.0074 | -0.031 | -67.213
-5 | -0.435 | 0.00685 | -0.032 | -63.557
-4.5 | -0.373 | 0.00632 | -0.032 | -58.915
-4 | -0.309 | 0.00616 | -0.033 | -50.24
-3.5 | -0.246 | 0.00605 | -0.034 | -40.673
-3 | -0.182 | 0.00597 | -0.034 | -30.498
-2.5 | -0.118 | 0.00593 | -0.035 | -19.926
-2 | -0.054 | 0.00587 | -0.036 | -9.248
-1.5 | 0.01 | 0.00589 | -0.037 | 1.667
-1 | 0.074 | 0.00587 | -0.037 | 12.609
-0.5 | 0.138 | 0.00589 | -0.038 | 23.432
0 | 0.202 | 0.00593 | -0.039 | 34.108
0.5 | 0.266 | 0.00596 | -0.039 | 44.713
1 | 0.331 | 0.00604 | -0.04 | 54.724
1.5 | 0.395 | 0.00616 | -0.041 | 64.119
2 | 0.457 | 0.00619 | -0.041 | 73.9
2.5 | 0.521 | 0.00629 | -0.042 | 82.812
3 | 0.584 | 0.0064 | -0.043 | 91.328
3.5 | 0.648 | 0.00656 | -0.043 | 98.785
4 | 0.711 | 0.00669 | -0.044 | 106.299
4.5 | 0.773 | 0.00688 | -0.045 | 112.331
5 | 0.835 | 0.00719 | -0.045 | 116.207
5.5 | 0.896 | 0.00761 | -0.046 | 117.813
6 | 0.948 | 0.00849 | -0.046 | 111.6
6.5 | 1.002 | 0.00935 | -0.047 | 107.102
7 | 1.052 | 0.01103 | -0.047 | 95.404
7.5 | 1.103 | 0.01245 | -0.047 | 88.589
8 | 1.15 | 0.01469 | -0.048 | 78.267
8.5 | 1.198 | 0.01551 | -0.048 | 77.273
9 | 1.244 | 0.01637 | -0.049 | 75.98
9.5 | 1.286 | 0.01732 | -0.049 | 74.218
10 | 1.324 | 0.01843 | -0.05 | 71.814
10.5 | 1.358 | 0.01958 | -0.05 | 69.351
11 | 1.387 | 0.02091 | -0.051 | 66.335
11.5 | 1.412 | 0.02231 | -0.051 | 63.271
12 | 1.431 | 0.02381 | -0.051 | 60.121
12.5 | 1.445 | 0.02553 | -0.052 | 56.617
13 | 1.454 | 0.02736 | -0.052 | 53.137
13.5 | 1.456 | 0.02946 | -0.052 | 49.43
14 | 1.449 | 0.03214 | -0.053 | 45.08
14.5 | 1.432 | 0.03497 | -0.053 | 40.958
15 | 1.409 | 0.03811 | -0.053 | 36.963
15.5 | 1.377 | 0.04178 | -0.053 | 32.957
16 | 1.338 | 0.04598 | -0.053 | 29.096
16.5 | 1.29 | 0.05155 | -0.053 | 25.031
17 | 1.235 | 0.05862 | -0.053 | 21.07
17.5 | 1.176 | 0.0653 | -0.053 | 18.013
18 | 1.102 | 0.07948 | -0.051 | 13.864
18.5 | 1.021 | 0.0976 | -0.05 | 10.465

## 62. Re 3M Mach 0.25 (2)
BIGFOIL.COM POLAR EXPORT
NACA63-218 a=0.8
NACA63-218 a=0.8 |  |  |  | Cl Max: | 1.4749 | at alpha= | 18.5 | deg
XFOIL ncrit=9 |  |  |  | L/D Max: | 123.399 | at alpha= | 4.5 | deg
Re: | 3000000 |  |  | Cd Min: | 0.10269 | at alpha= | 20 | deg
Mach: | 0.25 |  |  | Cl=0 at alpha= | -1.5475 | deg
|  |  |  | @ Cl=0.1, Cd= | 0.0052251
|  |  |  | @ Cl=0.4, Cd= | 0.0053767
|  |  |  | @ Cl=0.6, Cd= | 0.005688
alpha (deg) | Cl | Cd | Cm | Cl/Cd
-20 | -1.2138 | 0.09736 | -0.0379 | -12.4671
-19.5 | -1.232 | 0.08715 | -0.0436 | -14.1365
-19 | -1.2467 | 0.07788 | -0.0483 | -16.008
-18.5 | -1.2562 | 0.06972 | -0.052 | -18.0178
-18 | -1.2618 | 0.06243 | -0.0549 | -20.2114
-17.5 | -1.2636 | 0.05587 | -0.0571 | -22.6168
-17 | -1.26 | 0.05021 | -0.0586 | -25.0946
-16.5 | -1.2534 | 0.04509 | -0.0596 | -27.7977
-16 | -1.2438 | 0.0405 | -0.06 | -30.7111
-15 | -1.2287 | 0.03173 | -0.0599 | -38.7236
-14.5 | -1.1957 | 0.02859 | -0.0618 | -41.8223
-14 | -1.1792 | 0.02588 | -0.0599 | -45.5641
-13.5 | -1.1585 | 0.02346 | -0.058 | -49.3819
-13 | -1.1368 | 0.0212 | -0.0559 | -53.6226
-12.5 | -1.1176 | 0.01895 | -0.0532 | -58.9763
-12 | -1.0924 | 0.01718 | -0.0506 | -63.5856
-11.5 | -1.0654 | 0.01569 | -0.0478 | -67.9031
-11 | -1.0412 | 0.01443 | -0.0439 | -72.1552
-10.5 | -1.0175 | 0.01343 | -0.039 | -75.7632
-10 | -0.9733 | 0.01269 | -0.037 | -76.6982
-9.5 | -0.9236 | 0.01211 | -0.0358 | -76.2675
-9 | -0.8732 | 0.01144 | -0.0346 | -76.3287
-8.5 | -0.8188 | 0.01094 | -0.034 | -74.8446
-8 | -0.7644 | 0.01039 | -0.0335 | -73.5707
-7.5 | -0.7083 | 0.0099 | -0.0332 | -71.5455
-7 | -0.6517 | 0.00939 | -0.0331 | -69.4036
-6.5 | -0.5955 | 0.0088 | -0.033 | -67.6705
-6 | -0.5379 | 0.00827 | -0.0331 | -65.0423
-5.5 | -0.4798 | 0.00775 | -0.0334 | -61.9097
-5 | -0.4219 | 0.00715 | -0.0337 | -59.007
-4.5 | -0.3635 | 0.00652 | -0.0342 | -55.7515
-4 | -0.3047 | 0.00592 | -0.0347 | -51.4696
-3.5 | -0.244 | 0.00555 | -0.0354 | -43.964
-3 | -0.1819 | 0.00539 | -0.0362 | -33.7477
-2.5 | -0.1194 | 0.00533 | -0.0371 | -22.4015
-2 | -0.0567 | 0.00527 | -0.038 | -10.759
-1 | 0.0686 | 0.00521 | -0.0398 | 13.167
-0.5 | 0.1312 | 0.00524 | -0.0407 | 25.0382
0 | 0.194 | 0.00523 | -0.0416 | 37.0937
0.5 | 0.2564 | 0.00527 | -0.0425 | 48.6528
1 | 0.3192 | 0.00531 | -0.0434 | 60.113
1.5 | 0.3815 | 0.00535 | -0.0442 | 71.3084
2 | 0.4438 | 0.00544 | -0.045 | 81.5809
2.5 | 0.5061 | 0.00549 | -0.0459 | 92.1858
3 | 0.5679 | 0.00562 | -0.0466 | 101.0498
3.5 | 0.6293 | 0.00575 | -0.0472 | 109.4435
4 | 0.6907 | 0.00589 | -0.0478 | 117.2666
4.5 | 0.7515 | 0.00609 | -0.0483 | 123.399
5 | 0.8086 | 0.00656 | -0.0483 | 123.2622
5.5 | 0.8621 | 0.00728 | -0.0478 | 118.4203
6 | 0.9122 | 0.00812 | -0.0467 | 112.3399
6.5 | 0.9601 | 0.00901 | -0.0452 | 106.5594
7 | 1.006 | 0.00987 | -0.0434 | 101.925
7.5 | 1.0505 | 0.01066 | -0.0413 | 98.546
8 | 1.0915 | 0.01146 | -0.0386 | 95.2443
8.5 | 1.1162 | 0.01234 | -0.0331 | 90.4538
9 | 1.1368 | 0.01349 | -0.0275 | 84.2698
9.5 | 1.1629 | 0.01473 | -0.0233 | 78.9477
10 | 1.1909 | 0.01606 | -0.0197 | 74.1532
10.5 | 1.2198 | 0.01748 | -0.0166 | 69.7826
11 | 1.2465 | 0.01916 | -0.0135 | 65.0574
11.5 | 1.2737 | 0.02096 | -0.0109 | 60.7681
12 | 1.2962 | 0.02317 | -0.0081 | 55.943
12.5 | 1.3215 | 0.02532 | -0.0059 | 52.1919
13 | 1.3428 | 0.02781 | -0.0037 | 48.2848
14 | 1.3855 | 0.0335 | -0.0008 | 41.3582
14.5 | 1.4041 | 0.03689 | 0.0003 | 38.0618
15 | 1.4175 | 0.0409 | 0.0013 | 34.6577
15.5 | 1.4325 | 0.04497 | 0.0019 | 31.8546
16 | 1.446 | 0.04934 | 0.0021 | 29.3069
16.5 | 1.4568 | 0.05419 | 0.002 | 26.8832
17 | 1.464 | 0.05961 | 0.0015 | 24.5596
17.5 | 1.4661 | 0.06582 | 0.0005 | 22.2744
18 | 1.4718 | 0.07186 | -0.0008 | 20.4815
18.5 | 1.4749 | 0.07846 | -0.0026 | 18.7981
19 | 1.473 | 0.08591 | -0.0051 | 17.1459
19.5 | 1.4717 | 0.09354 | -0.008 | 15.7334
20 | 1.4614 | 0.10269 | -0.012 | 14.2312

## 63. Re 3M Mach 0.50 (1)
BIGFOIL.COM POLAR EXPORT
NACA63-218 a=0.8
NACA63-218 a=0.8 |  |  |  | Cl Max: | 1.276 | at alpha= | 9 | deg
JavaFoil+Calcfoil stall+Eppler ext transition |  |  |  | L/D Max: | 116.222 | at alpha= | 4 | deg
Re: | 3000000 |  |  | Cd Min: | 0.00611 | at alpha= | -1.5 | deg
Mach: | 0.5 |  |  | Cl=0 at alpha= | -1.5764 | deg
|  |  |  | @ Cl=0.1, Cd= | 0.006172
|  |  |  | @ Cl=0.4, Cd= | 0.0064596
|  |  |  | @ Cl=0.6, Cd= | 0.0068069
alpha (deg) | Cl | Cd | Cm | Cl/Cd
-20 | -1.043 | 0.17281 | -0.008 | -6.037
-19.5 | -1.015 | 0.16776 | -0.008 | -6.048
-19 | -0.987 | 0.16016 | -0.009 | -6.16
-18.5 | -0.959 | 0.1569 | -0.009 | -6.112
-18 | -0.932 | 0.15269 | -0.009 | -6.107
-17.5 | -0.902 | 0.14903 | -0.009 | -6.052
-17 | -0.874 | 0.1419 | -0.01 | -6.157
-16.5 | -0.848 | 0.14297 | -0.01 | -5.933
-16 | -0.818 | 0.13051 | -0.01 | -6.266
-15.5 | -0.789 | 0.12603 | -0.01 | -6.257
-15 | -0.76 | 0.1214 | -0.011 | -6.263
-14.5 | -0.733 | 0.1219 | -0.011 | -6.016
-14 | -0.703 | 0.11288 | -0.011 | -6.231
-13.5 | -0.675 | 0.10729 | -0.011 | -6.295
-13 | -0.648 | 0.10406 | -0.011 | -6.222
-12.5 | -0.619 | 0.1014 | -0.011 | -6.104
-12 | -0.59 | 0.09716 | -0.011 | -6.076
-11.5 | -0.563 | 0.07896 | -0.012 | -7.129
-11 | -0.534 | 0.08641 | -0.012 | -6.184
-10.5 | -0.569 | 0.03563 | -0.024 | -15.97
-10 | -0.85 | 0.02563 | -0.025 | -33.171
-9.5 | -0.887 | 0.02216 | -0.026 | -40.02
-9 | -0.88 | 0.01971 | -0.027 | -44.668
-8.5 | -0.854 | 0.01788 | -0.028 | -47.746
-8 | -0.815 | 0.01642 | -0.029 | -49.601
-7.5 | -0.768 | 0.01528 | -0.03 | -50.245
-7 | -0.715 | 0.01417 | -0.031 | -50.452
-6.5 | -0.658 | 0.01326 | -0.032 | -49.601
-6 | -0.598 | 0.01218 | -0.033 | -49.124
-5.5 | -0.54 | 0.0101 | -0.034 | -53.485
-5 | -0.484 | 0.00792 | -0.035 | -61.197
-4.5 | -0.415 | 0.0072 | -0.036 | -57.673
-4 | -0.345 | 0.00658 | -0.037 | -52.43
-3.5 | -0.275 | 0.00642 | -0.038 | -42.798
-3 | -0.203 | 0.00624 | -0.039 | -32.581
-2.5 | -0.132 | 0.00622 | -0.039 | -21.254
-2 | -0.061 | 0.00619 | -0.04 | -9.788
-1.5 | 0.011 | 0.00611 | -0.041 | 1.793
-1 | 0.083 | 0.00616 | -0.042 | 13.433
-0.5 | 0.154 | 0.00621 | -0.042 | 24.862
0 | 0.226 | 0.00627 | -0.043 | 36.068
0.5 | 0.298 | 0.00635 | -0.044 | 46.943
1 | 0.37 | 0.00643 | -0.045 | 57.512
1.5 | 0.441 | 0.0065 | -0.045 | 67.88
2 | 0.511 | 0.00667 | -0.046 | 76.556
2.5 | 0.582 | 0.00674 | -0.047 | 86.275
3 | 0.652 | 0.007 | -0.048 | 93.17
3.5 | 0.723 | 0.0072 | -0.049 | 100.36
4 | 0.787 | 0.00677 | -0.049 | 116.222
4.5 | 0.853 | 0.00791 | -0.049 | 107.847
5 | 0.917 | 0.0084 | -0.05 | 109.123
5.5 | 0.977 | 0.00964 | -0.05 | 101.339
6 | 1.036 | 0.01086 | -0.051 | 95.43
6.5 | 1.088 | 0.01351 | -0.051 | 80.57
7 | 1.137 | 0.01682 | -0.052 | 67.612
7.5 | 1.185 | 0.01803 | -0.052 | 65.725
8 | 1.227 | 0.01944 | -0.053 | 63.089
8.5 | 1.259 | 0.0211 | -0.053 | 59.651
9 | 1.276 | 0.02308 | -0.053 | 55.267
9.5 | 1.263 | 0.02539 | -0.054 | 49.76
10 | 1.194 | 0.02868 | -0.054 | 41.634
10.5 | 0.78 | 0.03857 | -0.053 | 20.224
11 | 0.714 | 0.07842 | -0.032 | 9.11
11.5 | 0.737 | 0.09231 | -0.028 | 7.983
12 | 0.764 | 0.09799 | -0.027 | 7.798
12.5 | 0.792 | 0.09916 | -0.028 | 7.984
13 | 0.821 | 0.10644 | -0.031 | 7.716
13.5 | 0.848 | 0.1073 | -0.031 | 7.903
14 | 0.878 | 0.1147 | -0.033 | 7.652

## 64. Re 3M Mach 0.50 (2)
BIGFOIL.COM POLAR EXPORT
NACA63-218 a=0.8
NACA63-218 a=0.8 |  |  |  | Cl Max: | 1.2554 | at alpha= | 13 | deg
XFOIL ncrit=9 |  |  |  | L/D Max: | 128.006 | at alpha= | 4.5 | deg
Re: | 3000000 |  |  | Cd Min: | 0.16885 | at alpha= | 18 | deg
Mach: | 0.5 |  |  | Cl=0 at alpha= | -1.5297 | deg
|  |  |  | @ Cl=0.1, Cd= | 0.0055432
|  |  |  | @ Cl=0.4, Cd= | 0.0056979
|  |  |  | @ Cl=0.6, Cd= | 0.0059474
alpha (deg) | Cl | Cd | Cm | Cl/Cd
-16.5 | -0.758 | 0.13755 | -0.0235 | -5.5107
-16 | -0.7784 | 0.12285 | -0.0352 | -6.3362
-15 | -0.8307 | 0.09699 | -0.0525 | -8.5648
-14.5 | -0.859 | 0.08464 | -0.0606 | -10.1489
-14 | -0.8871 | 0.0732 | -0.0676 | -12.1189
-13.5 | -0.9058 | 0.06358 | -0.0726 | -14.2466
-13 | -0.9233 | 0.05486 | -0.0762 | -16.8301
-12.5 | -0.9355 | 0.04733 | -0.0781 | -19.7655
-12 | -0.9415 | 0.04087 | -0.0786 | -23.0365
-11.5 | -0.9426 | 0.03528 | -0.078 | -26.7177
-11 | -0.9399 | 0.03045 | -0.0763 | -30.867
-10.5 | -0.9301 | 0.02641 | -0.0739 | -35.2177
-10 | -0.9188 | 0.02274 | -0.0708 | -40.4046
-9.5 | -0.8964 | 0.01989 | -0.0674 | -45.0679
-9 | -0.8696 | 0.01741 | -0.0639 | -49.9483
-8.5 | -0.8421 | 0.01518 | -0.06 | -55.4743
-8 | -0.8155 | 0.0133 | -0.0553 | -61.3158
-7.5 | -0.7829 | 0.01221 | -0.0499 | -64.1196
-7 | -0.731 | 0.0113 | -0.0468 | -64.6903
-6.5 | -0.6716 | 0.01057 | -0.0446 | -63.5383
-5.5 | -0.5489 | 0.00898 | -0.0417 | -61.1247
-5 | -0.4839 | 0.0083 | -0.041 | -58.3012
-4.5 | -0.4187 | 0.00752 | -0.0406 | -55.6782
-4 | -0.3531 | 0.00668 | -0.0404 | -52.8593
-3.5 | -0.2857 | 0.00598 | -0.0406 | -47.7759
-3 | -0.2137 | 0.00574 | -0.0412 | -37.23
-2.5 | -0.1409 | 0.00568 | -0.042 | -24.8063
-2 | -0.0681 | 0.0056 | -0.0428 | -12.1607
-1.5 | 0.0043 | 0.00556 | -0.0437 | 0.77338
-1 | 0.077 | 0.00554 | -0.0447 | 13.8989
-0.5 | 0.1494 | 0.00555 | -0.0456 | 26.9189
0 | 0.222 | 0.00558 | -0.0466 | 39.7849
0.5 | 0.2941 | 0.00561 | -0.0475 | 52.4242
1.5 | 0.4387 | 0.00573 | -0.0492 | 76.562
2 | 0.5107 | 0.00585 | -0.0499 | 87.2991
2.5 | 0.5832 | 0.00591 | -0.0506 | 98.6802
3 | 0.655 | 0.00607 | -0.0511 | 107.9077
3.5 | 0.7262 | 0.00625 | -0.0513 | 116.192
4 | 0.7972 | 0.00646 | -0.0513 | 123.4056
4.5 | 0.8666 | 0.00677 | -0.051 | 128.0059
5 | 0.927 | 0.00748 | -0.0493 | 123.9305
6 | 1.0101 | 0.00987 | -0.0401 | 102.3404
6.5 | 1.0217 | 0.01121 | -0.031 | 91.1418
7 | 1.0415 | 0.0129 | -0.0242 | 80.7364
7.5 | 1.063 | 0.01492 | -0.0185 | 71.2466
8 | 1.0814 | 0.01742 | -0.0133 | 62.0781
8.5 | 1.0978 | 0.02034 | -0.0086 | 53.9725
9 | 1.1199 | 0.02323 | -0.0048 | 48.2092
9.5 | 1.1433 | 0.02627 | -0.0015 | 43.5211
10 | 1.1681 | 0.02942 | 0.0015 | 39.7043
10.5 | 1.1892 | 0.03306 | 0.0041 | 35.971
11 | 1.2098 | 0.03699 | 0.0064 | 32.7061
11.5 | 1.2253 | 0.04155 | 0.0083 | 29.4898
12 | 1.2409 | 0.0464 | 0.0097 | 26.7435
12.5 | 1.2517 | 0.0519 | 0.0106 | 24.1175
13 | 1.2554 | 0.05838 | 0.0106 | 21.5039
13.5 | 1.2542 | 0.06567 | 0.0099 | 19.0985
14 | 1.2475 | 0.07394 | 0.0081 | 16.8718
14.5 | 1.2367 | 0.0828 | 0.0057 | 14.936
15 | 1.2231 | 0.0927 | 0.0016 | 13.1942
15.5 | 1.205 | 0.10382 | -0.0037 | 11.6066
16 | 1.185 | 0.11575 | -0.0103 | 10.2376
16.5 | 1.1615 | 0.1286 | -0.0181 | 9.0319
17 | 1.1389 | 0.14193 | -0.0268 | 8.0244
17.5 | 1.1188 | 0.15529 | -0.036 | 7.2046
18 | 1.1007 | 0.16885 | -0.0455 | 6.5188

## 65. Re 4M Mach 0.00 (1)
BIGFOIL.COM POLAR EXPORT
NACA63-218 a=0.8
NACA63-218 a=0.8 |  |  |  | Cl Max: | 1.536 | at alpha= | 15 | deg
JavaFoil+Calcfoil stall+Eppler ext transition |  |  |  | L/D Max: | 118.364 | at alpha= | 5 | deg
Re: | 4000000 |  |  | Cd Min: | 0.00563 | at alpha= | -1.5 | deg
Mach: | 0 |  |  | Cl=0 at alpha= | -1.5726 | deg
|  |  |  | @ Cl=0.1, Cd= | 0.005669
|  |  |  | @ Cl=0.4, Cd= | 0.0058618
|  |  |  | @ Cl=0.6, Cd= | 0.0061313
alpha (deg) | Cl | Cd | Cm | Cl/Cd
-20 | -1.202 | 0.07298 | -0.01 | -16.469
-19.5 | -1.223 | 0.06658 | -0.01 | -18.372
-19 | -1.239 | 0.05967 | -0.011 | -20.764
-18.5 | -1.252 | 0.05354 | -0.012 | -23.386
-18 | -1.261 | 0.04885 | -0.012 | -25.812
-17.5 | -1.268 | 0.04397 | -0.013 | -28.846
-17 | -1.271 | 0.04014 | -0.014 | -31.666
-16.5 | -1.271 | 0.03644 | -0.014 | -34.894
-16 | -1.267 | 0.03373 | -0.015 | -37.561
-15.5 | -1.259 | 0.03118 | -0.015 | -40.383
-15 | -1.248 | 0.02856 | -0.016 | -43.721
-14.5 | -1.234 | 0.02647 | -0.017 | -46.601
-14 | -1.216 | 0.02431 | -0.017 | -50.016
-13.5 | -1.194 | 0.02249 | -0.018 | -53.123
-13 | -1.169 | 0.02084 | -0.019 | -56.118
-12.5 | -1.141 | 0.01946 | -0.02 | -58.616
-12 | -1.109 | 0.01806 | -0.02 | -61.431
-11.5 | -1.073 | 0.01684 | -0.021 | -63.711
-11 | -1.034 | 0.01578 | -0.022 | -65.497
-10.5 | -0.992 | 0.01483 | -0.022 | -66.883
-10 | -0.949 | 0.01382 | -0.023 | -68.697
-9.5 | -0.905 | 0.0129 | -0.024 | -70.108
-9 | -0.858 | 0.01214 | -0.025 | -70.686
-8.5 | -0.809 | 0.01143 | -0.025 | -70.814
-8 | -0.759 | 0.01078 | -0.026 | -70.41
-7.5 | -0.707 | 0.01026 | -0.027 | -68.948
-7 | -0.66 | 0.00951 | -0.028 | -69.38
-6.5 | -0.602 | 0.00912 | -0.029 | -65.922
-6 | -0.542 | 0.0081 | -0.029 | -66.936
-5.5 | -0.482 | 0.00736 | -0.03 | -65.485
-5 | -0.422 | 0.0067 | -0.031 | -62.958
-4.5 | -0.361 | 0.00632 | -0.031 | -57.106
-4 | -0.3 | 0.00595 | -0.032 | -50.37
-3.5 | -0.238 | 0.00583 | -0.033 | -40.834
-3 | -0.176 | 0.00574 | -0.033 | -30.75
-2.5 | -0.115 | 0.00571 | -0.034 | -20.048
-2 | -0.053 | 0.00566 | -0.035 | -9.283
-1.5 | 0.009 | 0.00563 | -0.035 | 1.688
-1 | 0.072 | 0.00566 | -0.036 | 12.664
-0.5 | 0.134 | 0.00568 | -0.037 | 23.565
0 | 0.196 | 0.0057 | -0.037 | 34.35
0.5 | 0.258 | 0.00571 | -0.038 | 45.159
1 | 0.32 | 0.00576 | -0.039 | 55.559
1.5 | 0.382 | 0.00585 | -0.039 | 65.343
2 | 0.443 | 0.00589 | -0.04 | 75.136
2.5 | 0.504 | 0.00601 | -0.041 | 83.976
3 | 0.566 | 0.00607 | -0.041 | 93.259
3.5 | 0.627 | 0.00618 | -0.042 | 101.488
4 | 0.689 | 0.00636 | -0.043 | 108.277
4.5 | 0.749 | 0.00656 | -0.043 | 114.212
5 | 0.809 | 0.00684 | -0.044 | 118.364
5.5 | 0.869 | 0.00746 | -0.045 | 116.503
6 | 0.928 | 0.00809 | -0.045 | 114.603
6.5 | 0.976 | 0.00894 | -0.045 | 109.242
7 | 1.026 | 0.01034 | -0.046 | 99.27
7.5 | 1.077 | 0.01127 | -0.046 | 95.587
8 | 1.125 | 0.01304 | -0.047 | 86.258
8.5 | 1.174 | 0.01367 | -0.047 | 85.931
9 | 1.221 | 0.01435 | -0.048 | 85.097
9.5 | 1.265 | 0.01512 | -0.048 | 83.705
10 | 1.307 | 0.01596 | -0.048 | 81.875
10.5 | 1.346 | 0.01684 | -0.049 | 79.938
11 | 1.382 | 0.01779 | -0.049 | 77.676
11.5 | 1.415 | 0.01877 | -0.05 | 75.385
12 | 1.445 | 0.01995 | -0.05 | 72.407
12.5 | 1.471 | 0.02115 | -0.051 | 69.521
13 | 1.493 | 0.02253 | -0.051 | 66.272
13.5 | 1.512 | 0.02406 | -0.051 | 62.819
14 | 1.525 | 0.02557 | -0.052 | 59.641
14.5 | 1.533 | 0.02734 | -0.052 | 56.053
15 | 1.536 | 0.02931 | -0.052 | 52.409
15.5 | 1.535 | 0.03147 | -0.053 | 48.786
16 | 1.53 | 0.03422 | -0.053 | 44.702
16.5 | 1.521 | 0.03695 | -0.053 | 41.151
17 | 1.508 | 0.04003 | -0.053 | 37.672
17.5 | 1.492 | 0.04312 | -0.053 | 34.607
18 | 1.474 | 0.04624 | -0.054 | 31.869
18.5 | 1.45 | 0.05077 | -0.054 | 28.569
19 | 1.426 | 0.05463 | -0.054 | 26.107
19.5 | 1.399 | 0.05887 | -0.054 | 23.774
20 | 1.369 | 0.06501 | -0.054 | 21.05

## 66. Re 4M Mach 0.00 (2)
BIGFOIL.COM POLAR EXPORT
NACA63-218 a=0.8
NACA63-218 a=0.8 |  |  |  | Cl Max: | 1.3827 | at alpha= | 13 | deg
XFOIL ncrit=9 |  |  |  | L/D Max: | 124.56 | at alpha= | 4.5 | deg
Re: | 4000000 |  |  | Cd Min: | 0.0557 | at alpha= | -20 | deg
Mach: | 0 |  |  | Cl=0 at alpha= | -1.554 | deg
|  |  |  | @ Cl=0.1, Cd= | 0.0048589
|  |  |  | @ Cl=0.4, Cd= | 0.0050017
|  |  |  | @ Cl=0.6, Cd= | 0.0053586
alpha (deg) | Cl | Cd | Cm | Cl/Cd
-20 | -1.4275 | 0.0557 | -0.0483 | -25.6284
-19.5 | -1.4254 | 0.05035 | -0.0498 | -28.3098
-19 | -1.4232 | 0.0452 | -0.051 | -31.4867
-18.5 | -1.4133 | 0.04106 | -0.0517 | -34.4204
-18 | -1.4016 | 0.03726 | -0.052 | -37.6167
-17.5 | -1.3873 | 0.03385 | -0.0521 | -40.9838
-17 | -1.3718 | 0.03079 | -0.0518 | -44.5534
-16.5 | -1.3526 | 0.02814 | -0.0512 | -48.0668
-16 | -1.333 | 0.02561 | -0.0505 | -52.05
-15.5 | -1.3036 | 0.02309 | -0.0517 | -56.4573
-15 | -1.2873 | 0.02098 | -0.0494 | -61.3584
-14.5 | -1.2654 | 0.0192 | -0.0474 | -65.9062
-14 | -1.2408 | 0.01765 | -0.0454 | -70.3003
-13.5 | -1.2152 | 0.01627 | -0.0431 | -74.6896
-13 | -1.1906 | 0.01506 | -0.0403 | -79.0571
-12.5 | -1.1777 | 0.01397 | -0.0348 | -84.3021
-12 | -1.1415 | 0.01326 | -0.0325 | -86.086
-11.5 | -1.098 | 0.01266 | -0.0312 | -86.7299
-11 | -1.0505 | 0.01216 | -0.0305 | -86.3898
-10.5 | -1.0032 | 0.01155 | -0.0297 | -86.8571
-10 | -0.9529 | 0.01106 | -0.0294 | -86.1573
-9.5 | -0.9004 | 0.01065 | -0.0293 | -84.5446
-9 | -0.8481 | 0.01017 | -0.0292 | -83.3923
-8.5 | -0.7939 | 0.0098 | -0.0293 | -81.0102
-8 | -0.7395 | 0.00939 | -0.0295 | -78.754
-7.5 | -0.6844 | 0.009 | -0.0298 | -76.0444
-7 | -0.6294 | 0.00856 | -0.0301 | -73.528
-6.5 | -0.5739 | 0.00808 | -0.0304 | -71.0272
-6 | -0.5177 | 0.00767 | -0.0309 | -67.4967
-5.5 | -0.461 | 0.00726 | -0.0314 | -63.4986
-5 | -0.4045 | 0.00677 | -0.032 | -59.7489
-4 | -0.2906 | 0.00576 | -0.0333 | -50.4514
-3.5 | -0.233 | 0.0053 | -0.0341 | -43.9623
-3 | -0.1739 | 0.00506 | -0.0349 | -34.3676
-2.5 | -0.1138 | 0.00499 | -0.0358 | -22.8056
-2 | -0.0537 | 0.00494 | -0.0367 | -10.8704
-1.5 | 0.0065 | 0.00488 | -0.0376 | 1.332
-1 | 0.0666 | 0.00487 | -0.0385 | 13.6756
-0.5 | 0.1269 | 0.00485 | -0.0395 | 26.1649
0 | 0.1871 | 0.00487 | -0.0404 | 38.4189
0.5 | 0.2474 | 0.00489 | -0.0413 | 50.593
1 | 0.3073 | 0.00493 | -0.0421 | 62.3327
1.5 | 0.3674 | 0.00498 | -0.043 | 73.7751
2 | 0.4274 | 0.00502 | -0.0439 | 85.1394
2.5 | 0.4869 | 0.00513 | -0.0447 | 94.9123
3 | 0.5461 | 0.00524 | -0.0455 | 104.2176
3.5 | 0.6052 | 0.00537 | -0.0462 | 112.7002
4 | 0.664 | 0.00551 | -0.0469 | 120.5082
4.5 | 0.7212 | 0.00579 | -0.0474 | 124.5596
5 | 0.7746 | 0.00641 | -0.0474 | 120.8424
5.5 | 0.827 | 0.00704 | -0.0473 | 117.4716
6 | 0.8779 | 0.00774 | -0.0469 | 113.4238
6.5 | 0.9275 | 0.00844 | -0.0463 | 109.8934
7 | 0.9763 | 0.00911 | -0.0456 | 107.1679
7.5 | 1.0247 | 0.00973 | -0.0447 | 105.3135
8 | 1.0714 | 0.01036 | -0.0436 | 103.417
8.5 | 1.1151 | 0.01105 | -0.042 | 100.914
9 | 1.1557 | 0.01175 | -0.0399 | 98.3574
9.5 | 1.1923 | 0.01236 | -0.0371 | 96.4644
10 | 1.2165 | 0.0131 | -0.0322 | 92.8626
10.5 | 1.2448 | 0.01395 | -0.0285 | 89.233
11 | 1.2741 | 0.0149 | -0.0254 | 85.5101
11.5 | 1.3029 | 0.016 | -0.0224 | 81.4313
12 | 1.3295 | 0.01731 | -0.0196 | 76.8053
12.5 | 1.3581 | 0.01862 | -0.0172 | 72.9377
13 | 1.3827 | 0.02025 | -0.0147 | 68.2815

## 67. Re 4M Mach 0.10 (1)
BIGFOIL.COM POLAR EXPORT
NACA63-218 a=0.8
NACA63-218 a=0.8 |  |  |  | Cl Max: | 1.523 | at alpha= | 14.5 | deg
JavaFoil+Calcfoil stall+Eppler ext transition |  |  |  | L/D Max: | 118.736 | at alpha= | 5 | deg
Re: | 4000000 |  |  | Cd Min: | 0.00566 | at alpha= | -1 | deg
Mach: | 0.1 |  |  | Cl=0 at alpha= | -1.5794 | deg
|  |  |  | @ Cl=0.1, Cd= | 0.005669
|  |  |  | @ Cl=0.4, Cd= | 0.0058605
|  |  |  | @ Cl=0.6, Cd= | 0.006165
alpha (deg) | Cl | Cd | Cm | Cl/Cd
-20 | -1.153 | 0.08039 | -0.01 | -14.34
-19.5 | -1.181 | 0.0715 | -0.01 | -16.52
-19 | -1.201 | 0.06345 | -0.011 | -18.936
-18.5 | -1.217 | 0.05734 | -0.012 | -21.233
-18 | -1.232 | 0.05128 | -0.012 | -24.021
-17.5 | -1.243 | 0.04588 | -0.013 | -27.093
-17 | -1.249 | 0.04172 | -0.014 | -29.949
-16.5 | -1.252 | 0.03821 | -0.014 | -32.775
-16 | -1.252 | 0.03478 | -0.015 | -35.996
-15.5 | -1.247 | 0.03208 | -0.016 | -38.858
-15 | -1.239 | 0.02931 | -0.016 | -42.262
-14.5 | -1.226 | 0.02713 | -0.017 | -45.195
-14 | -1.211 | 0.02486 | -0.018 | -48.701
-13.5 | -1.191 | 0.02292 | -0.018 | -51.955
-13 | -1.167 | 0.02136 | -0.019 | -54.625
-12.5 | -1.14 | 0.01981 | -0.02 | -57.541
-12 | -1.109 | 0.01843 | -0.02 | -60.191
-11.5 | -1.074 | 0.01722 | -0.021 | -62.35
-11 | -1.035 | 0.01603 | -0.022 | -64.573
-10.5 | -0.994 | 0.01503 | -0.022 | -66.108
-10 | -0.951 | 0.01406 | -0.023 | -67.632
-9.5 | -0.907 | 0.01313 | -0.024 | -69.05
-9 | -0.86 | 0.01229 | -0.025 | -69.966
-8.5 | -0.812 | 0.0116 | -0.025 | -69.982
-8 | -0.762 | 0.01089 | -0.026 | -69.908
-7.5 | -0.71 | 0.0104 | -0.027 | -68.251
-7 | -0.658 | 0.00957 | -0.028 | -68.702
-6.5 | -0.604 | 0.00916 | -0.029 | -66.007
-6 | -0.545 | 0.00814 | -0.029 | -66.951
-5.5 | -0.485 | 0.00749 | -0.03 | -64.73
-5 | -0.424 | 0.00671 | -0.031 | -63.176
-4.5 | -0.363 | 0.00637 | -0.031 | -56.92
-4 | -0.301 | 0.00595 | -0.032 | -50.585
-3.5 | -0.239 | 0.00584 | -0.033 | -41.018
-3 | -0.177 | 0.00574 | -0.034 | -30.874
-2.5 | -0.115 | 0.00571 | -0.034 | -20.139
-2 | -0.053 | 0.0057 | -0.035 | -9.269
-1.5 | 0.01 | 0.00567 | -0.036 | 1.685
-1 | 0.072 | 0.00566 | -0.036 | 12.723
-0.5 | 0.134 | 0.00568 | -0.037 | 23.673
0 | 0.197 | 0.0057 | -0.038 | 34.526
0.5 | 0.259 | 0.00571 | -0.038 | 45.395
1 | 0.322 | 0.00579 | -0.039 | 55.566
1.5 | 0.384 | 0.00585 | -0.04 | 65.646
2 | 0.445 | 0.00589 | -0.04 | 75.548
2.5 | 0.507 | 0.00598 | -0.041 | 84.736
3 | 0.569 | 0.0061 | -0.042 | 93.227
3.5 | 0.631 | 0.00623 | -0.042 | 101.271
4 | 0.692 | 0.00638 | -0.043 | 108.46
4.5 | 0.753 | 0.00656 | -0.044 | 114.737
5 | 0.813 | 0.00685 | -0.044 | 118.736
5.5 | 0.873 | 0.00756 | -0.045 | 115.453
6 | 0.932 | 0.00822 | -0.045 | 113.362
6.5 | 0.98 | 0.00906 | -0.046 | 108.215
7 | 1.03 | 0.01047 | -0.046 | 98.358
7.5 | 1.081 | 0.01138 | -0.046 | 95.073
8 | 1.129 | 0.01317 | -0.047 | 85.724
8.5 | 1.178 | 0.01381 | -0.047 | 85.345
9 | 1.225 | 0.01451 | -0.048 | 84.446
9.5 | 1.269 | 0.0153 | -0.048 | 82.962
10 | 1.31 | 0.01615 | -0.049 | 81.139
10.5 | 1.349 | 0.01706 | -0.049 | 79.052
11 | 1.384 | 0.01805 | -0.05 | 76.701
11.5 | 1.416 | 0.01913 | -0.05 | 74.02
12 | 1.445 | 0.02027 | -0.05 | 71.278
12.5 | 1.469 | 0.02154 | -0.051 | 68.207
13 | 1.49 | 0.02296 | -0.051 | 64.892
13.5 | 1.507 | 0.02455 | -0.051 | 61.366
14 | 1.518 | 0.02626 | -0.052 | 57.801
14.5 | 1.523 | 0.02796 | -0.052 | 54.461
15 | 1.523 | 0.03027 | -0.052 | 50.316
15.5 | 1.519 | 0.03252 | -0.053 | 46.704
16 | 1.51 | 0.03517 | -0.053 | 42.936
16.5 | 1.497 | 0.03809 | -0.053 | 39.316
17 | 1.481 | 0.04082 | -0.053 | 36.289
17.5 | 1.46 | 0.04469 | -0.053 | 32.677
18 | 1.438 | 0.04806 | -0.054 | 29.915
18.5 | 1.409 | 0.05298 | -0.054 | 26.599
19 | 1.38 | 0.0573 | -0.054 | 24.089
19.5 | 1.349 | 0.06198 | -0.054 | 21.76

## 68. Re 4M Mach 0.10 (2)
BIGFOIL.COM POLAR EXPORT
NACA63-218 a=0.8
NACA63-218 a=0.8 |  |  |  | Cl Max: | 1.5846 | at alpha= | 19.5 | deg
XFOIL ncrit=9 |  |  |  | L/D Max: | 124.957 | at alpha= | 4.5 | deg
Re: | 4000000 |  |  | Cd Min: | 0.07262 | at alpha= | 20 | deg
Mach: | 0.1 |  |  | Cl=0 at alpha= | -1.5536 | deg
|  |  |  | @ Cl=0.1, Cd= | 0.0048691
|  |  |  | @ Cl=0.4, Cd= | 0.0050151
|  |  |  | @ Cl=0.6, Cd= | 0.0053701
alpha (deg) | Cl | Cd | Cm | Cl/Cd
-20 | -1.4063 | 0.06026 | -0.0485 | -23.3372
-19.5 | -1.4066 | 0.05434 | -0.0505 | -25.8852
-19 | -1.4101 | 0.04838 | -0.052 | -29.1463
-18.5 | -1.403 | 0.04375 | -0.0529 | -32.0686
-18 | -1.3933 | 0.03959 | -0.0535 | -35.1932
-17.5 | -1.3811 | 0.03582 | -0.0537 | -38.5567
-17 | -1.3659 | 0.03252 | -0.0535 | -42.0018
-16.5 | -1.3485 | 0.02961 | -0.053 | -45.542
-16 | -1.3297 | 0.02691 | -0.0523 | -49.4129
-15.5 | -1.2964 | 0.02439 | -0.054 | -53.1529
-15 | -1.2832 | 0.02201 | -0.0516 | -58.3008
-14.5 | -1.2626 | 0.02006 | -0.0496 | -62.9412
-14 | -1.2388 | 0.01836 | -0.0475 | -67.4728
-13.5 | -1.2133 | 0.01686 | -0.0453 | -71.9632
-13 | -1.1867 | 0.01558 | -0.0428 | -76.1682
-12.5 | -1.1699 | 0.0143 | -0.0384 | -81.8112
-12 | -1.1448 | 0.01349 | -0.0342 | -84.8629
-11.5 | -1.1029 | 0.01284 | -0.0326 | -85.8956
-11 | -1.0562 | 0.0123 | -0.0316 | -85.8699
-10.5 | -1.0087 | 0.0117 | -0.0307 | -86.2137
-10 | -0.9586 | 0.01118 | -0.0302 | -85.7424
-9.5 | -0.906 | 0.01075 | -0.03 | -84.2791
-9 | -0.8534 | 0.01026 | -0.0298 | -83.1774
-8.5 | -0.7988 | 0.00989 | -0.0299 | -80.7685
-8 | -0.7443 | 0.00945 | -0.03 | -78.7619
-7.5 | -0.6888 | 0.00905 | -0.0302 | -76.1105
-7 | -0.6333 | 0.00862 | -0.0305 | -73.4687
-6.5 | -0.5776 | 0.00813 | -0.0308 | -71.0455
-6 | -0.5211 | 0.00771 | -0.0312 | -67.5875
-5.5 | -0.464 | 0.00731 | -0.0317 | -63.4747
-5 | -0.407 | 0.00682 | -0.0322 | -59.6774
-4.5 | -0.3501 | 0.00631 | -0.0328 | -55.4834
-4 | -0.2926 | 0.00578 | -0.0335 | -50.6228
-3.5 | -0.2345 | 0.00532 | -0.0343 | -44.0789
-3 | -0.1751 | 0.00507 | -0.0351 | -34.5365
-2.5 | -0.1146 | 0.005 | -0.036 | -22.92
-2 | -0.0541 | 0.00496 | -0.0369 | -10.9073
-1.5 | 0.0065 | 0.00489 | -0.0378 | 1.3292
-1 | 0.067 | 0.00488 | -0.0387 | 13.7295
-0.5 | 0.1277 | 0.00486 | -0.0397 | 26.2757
0 | 0.1882 | 0.00489 | -0.0406 | 38.4867
0.5 | 0.249 | 0.0049 | -0.0415 | 50.8163
1 | 0.3093 | 0.00494 | -0.0424 | 62.6113
2 | 0.4301 | 0.00504 | -0.0441 | 85.3373
2.5 | 0.4901 | 0.00514 | -0.0449 | 95.3502
3 | 0.5496 | 0.00526 | -0.0457 | 104.4867
3.5 | 0.6091 | 0.00539 | -0.0464 | 113.0056
4 | 0.6683 | 0.00553 | -0.0471 | 120.8499
4.5 | 0.726 | 0.00581 | -0.0476 | 124.957
5 | 0.7795 | 0.00644 | -0.0476 | 121.0404
5.5 | 0.832 | 0.00709 | -0.0473 | 117.3484
6 | 0.8831 | 0.00779 | -0.0469 | 113.3633
6.5 | 0.9327 | 0.00851 | -0.0462 | 109.6005
7 | 0.9818 | 0.00918 | -0.0454 | 106.9499
7.5 | 1.0301 | 0.00981 | -0.0444 | 105.0051
8 | 1.0767 | 0.01044 | -0.0432 | 103.1322
8.5 | 1.1195 | 0.01117 | -0.0414 | 100.2238
9 | 1.1592 | 0.01188 | -0.039 | 97.5758
9.5 | 1.1899 | 0.01251 | -0.035 | 95.1159
10 | 1.2156 | 0.01333 | -0.0304 | 91.1928
10.5 | 1.2438 | 0.01427 | -0.0268 | 87.1619
11 | 1.274 | 0.01526 | -0.0237 | 83.4862
11.5 | 1.3021 | 0.01646 | -0.0208 | 79.1069
12 | 1.3295 | 0.01782 | -0.018 | 74.6072
12.5 | 1.3572 | 0.01926 | -0.0156 | 70.4673
13 | 1.3811 | 0.02102 | -0.013 | 65.7041
15 | 1.4682 | 0.02983 | -0.0057 | 49.2189
15.5 | 1.4895 | 0.0325 | -0.0046 | 45.8308
16 | 1.508 | 0.03552 | -0.0036 | 42.455
16.5 | 1.5229 | 0.03902 | -0.0028 | 39.0287
17 | 1.5338 | 0.04305 | -0.0023 | 35.6283
17.5 | 1.5472 | 0.04701 | -0.0021 | 32.9121
18 | 1.5605 | 0.05111 | -0.0022 | 30.5322
18.5 | 1.5712 | 0.05564 | -0.0026 | 28.2387
19 | 1.5796 | 0.06057 | -0.0033 | 26.0789
19.5 | 1.5846 | 0.06609 | -0.0044 | 23.9764
20 | 1.583 | 0.07262 | -0.0061 | 21.7984

## 69. Re 4M Mach 0.25 (1)
BIGFOIL.COM POLAR EXPORT
NACA63-218 a=0.8
NACA63-218 a=0.8 |  |  |  | Cl Max: | 1.461 | at alpha= | 13.5 | deg
JavaFoil+Calcfoil stall+Eppler ext transition |  |  |  | L/D Max: | 116.78 | at alpha= | 5 | deg
Re: | 4000000 |  |  | Cd Min: | 0.00569 | at alpha= | -1.5 | deg
Mach: | 0.25 |  |  | Cl=0 at alpha= | -1.5781 | deg
|  |  |  | @ Cl=0.1, Cd= | 0.0057241
|  |  |  | @ Cl=0.4, Cd= | 0.005934
|  |  |  | @ Cl=0.6, Cd= | 0.0062475
alpha (deg) | Cl | Cd | Cm | Cl/Cd
-19.5 | -0.795 | 0.15476 | -0.008 | -5.139
-19 | -0.844 | 0.13965 | -0.008 | -6.046
-18.5 | -0.887 | 0.12924 | -0.009 | -6.865
-18 | -0.949 | 0.09965 | -0.011 | -9.524
-17.5 | -1.017 | 0.0705 | -0.012 | -14.423
-17 | -1.06 | 0.05869 | -0.013 | -18.059
-16.5 | -1.095 | 0.05004 | -0.014 | -21.875
-16 | -1.122 | 0.04385 | -0.015 | -25.58
-15.5 | -1.142 | 0.03893 | -0.016 | -29.32
-15 | -1.155 | 0.03494 | -0.016 | -33.041
-14.5 | -1.161 | 0.03175 | -0.017 | -36.557
-14 | -1.161 | 0.02888 | -0.018 | -40.196
-13.5 | -1.154 | 0.02656 | -0.019 | -43.463
-13 | -1.143 | 0.02414 | -0.019 | -47.363
-12.5 | -1.126 | 0.02214 | -0.02 | -50.849
-12 | -1.103 | 0.0206 | -0.021 | -53.522
-11.5 | -1.073 | 0.01894 | -0.021 | -56.687
-11 | -1.04 | 0.01752 | -0.022 | -59.343
-10.5 | -1.002 | 0.01634 | -0.023 | -61.308
-10 | -0.961 | 0.01521 | -0.024 | -63.196
-9.5 | -0.917 | 0.01422 | -0.024 | -64.512
-9 | -0.872 | 0.01332 | -0.025 | -65.438
-8.5 | -0.824 | 0.01239 | -0.026 | -66.489
-8 | -0.774 | 0.01164 | -0.027 | -66.516
-7.5 | -0.722 | 0.01099 | -0.028 | -65.689
-7 | -0.668 | 0.01039 | -0.028 | -64.329
-6.5 | -0.614 | 0.0092 | -0.029 | -66.706
-6 | -0.559 | 0.00849 | -0.03 | -65.846
-5.5 | -0.497 | 0.00779 | -0.031 | -63.896
-5 | -0.435 | 0.00693 | -0.032 | -62.775
-4.5 | -0.373 | 0.00649 | -0.032 | -57.434
-4 | -0.309 | 0.00608 | -0.033 | -50.911
-3.5 | -0.246 | 0.0059 | -0.034 | -41.668
-3 | -0.182 | 0.00583 | -0.034 | -31.251
-2.5 | -0.118 | 0.00576 | -0.035 | -20.538
-2 | -0.054 | 0.00572 | -0.036 | -9.491
-1.5 | 0.01 | 0.00569 | -0.037 | 1.723
-1 | 0.074 | 0.00572 | -0.037 | 12.941
-0.5 | 0.138 | 0.00573 | -0.038 | 24.086
0 | 0.202 | 0.00576 | -0.039 | 35.123
0.5 | 0.266 | 0.00577 | -0.039 | 46.218
1 | 0.331 | 0.00584 | -0.04 | 56.587
1.5 | 0.395 | 0.00593 | -0.041 | 66.603
2 | 0.457 | 0.00598 | -0.041 | 76.406
2.5 | 0.521 | 0.0061 | -0.042 | 85.42
3 | 0.584 | 0.00621 | -0.043 | 94.145
3.5 | 0.648 | 0.00636 | -0.043 | 101.823
4 | 0.711 | 0.00649 | -0.044 | 109.469
4.5 | 0.773 | 0.00671 | -0.045 | 115.342
5 | 0.835 | 0.00715 | -0.045 | 116.78
5.5 | 0.896 | 0.00794 | -0.046 | 112.892
6 | 0.948 | 0.00862 | -0.046 | 109.921
6.5 | 1.001 | 0.00979 | -0.047 | 102.177
7 | 1.052 | 0.01119 | -0.047 | 93.99
7.5 | 1.104 | 0.01201 | -0.047 | 91.915
8 | 1.152 | 0.01393 | -0.048 | 82.686
8.5 | 1.201 | 0.0147 | -0.048 | 81.667
9 | 1.246 | 0.01552 | -0.049 | 80.32
9.5 | 1.288 | 0.01642 | -0.049 | 78.478
10 | 1.327 | 0.01744 | -0.05 | 76.062
10.5 | 1.361 | 0.01851 | -0.05 | 73.505
11 | 1.39 | 0.01972 | -0.051 | 70.517
11.5 | 1.415 | 0.02097 | -0.051 | 67.485
12 | 1.435 | 0.02241 | -0.051 | 64.024
12.5 | 1.449 | 0.02403 | -0.052 | 60.315
13 | 1.458 | 0.02574 | -0.052 | 56.641
13.5 | 1.461 | 0.02772 | -0.053 | 52.691
14 | 1.453 | 0.03023 | -0.053 | 48.07
14.5 | 1.437 | 0.03285 | -0.053 | 43.741
15 | 1.413 | 0.03575 | -0.053 | 39.527
15.5 | 1.382 | 0.03906 | -0.053 | 35.38
16 | 1.343 | 0.043 | -0.054 | 31.23
16.5 | 1.296 | 0.04799 | -0.054 | 27.01
17 | 1.242 | 0.05417 | -0.053 | 22.928
17.5 | 1.183 | 0.05993 | -0.053 | 19.747
18 | 1.113 | 0.07135 | -0.052 | 15.596
18.5 | 1.038 | 0.08446 | -0.051 | 12.29

## 70. Re 4M Mach 0.25 (2)
BIGFOIL.COM POLAR EXPORT
NACA63-218 a=0.8
NACA63-218 a=0.8 |  |  |  | Cl Max: | 1.5223 | at alpha= | 18.5 | deg
XFOIL ncrit=9 |  |  |  | L/D Max: | 123.221 | at alpha= | 4 | deg
Re: | 4000000 |  |  | Cd Min: | 0.09497 | at alpha= | 20 | deg
Mach: | 0.25 |  |  | Cl=0 at alpha= | -1.5502 | deg
|  |  |  | @ Cl=0.1, Cd= | 0.0049251
|  |  |  | @ Cl=0.4, Cd= | 0.0050811
|  |  |  | @ Cl=0.6, Cd= | 0.0054098
alpha (deg) | Cl | Cd | Cm | Cl/Cd
-20 | -1.287 | 0.08701 | -0.0446 | -14.7914
-19.5 | -1.2981 | 0.07826 | -0.049 | -16.587
-19 | -1.3085 | 0.07008 | -0.0528 | -18.6715
-18.5 | -1.3157 | 0.06265 | -0.0557 | -21.0008
-18 | -1.3265 | 0.05522 | -0.0582 | -24.0221
-17.5 | -1.3282 | 0.0491 | -0.0598 | -27.0509
-17 | -1.3218 | 0.04409 | -0.0606 | -29.9796
-16.5 | -1.3124 | 0.03952 | -0.0609 | -33.2085
-16 | -1.3004 | 0.03545 | -0.0608 | -36.6827
-15.5 | -1.2794 | 0.03183 | -0.0615 | -40.1948
-15 | -1.2517 | 0.02877 | -0.0623 | -43.5071
-14.5 | -1.2371 | 0.02588 | -0.0604 | -47.8014
-14 | -1.2218 | 0.02312 | -0.0583 | -52.846
-13.5 | -1.2002 | 0.02086 | -0.0561 | -57.536
-13 | -1.1759 | 0.01889 | -0.0538 | -62.2499
-12.5 | -1.1484 | 0.01721 | -0.0513 | -66.7286
-12 | -1.1221 | 0.01565 | -0.0485 | -71.6997
-11.5 | -1.103 | 0.01415 | -0.0442 | -77.9505
-11 | -1.079 | 0.01327 | -0.0392 | -81.3112
-10.5 | -1.0343 | 0.01259 | -0.0371 | -82.1525
-10 | -0.9865 | 0.01192 | -0.0355 | -82.7601
-9.5 | -0.9355 | 0.01132 | -0.0344 | -82.6413
-9 | -0.8811 | 0.01083 | -0.0337 | -81.3573
-8.5 | -0.8266 | 0.01029 | -0.0331 | -80.3304
-8 | -0.7698 | 0.00988 | -0.0329 | -77.915
-7.5 | -0.7126 | 0.00943 | -0.0327 | -75.5673
-7 | -0.655 | 0.00898 | -0.0327 | -72.9399
-6.5 | -0.5977 | 0.00846 | -0.0327 | -70.6501
-6 | -0.5395 | 0.00797 | -0.0329 | -67.6913
-5.5 | -0.4805 | 0.00753 | -0.0332 | -63.8114
-5 | -0.4215 | 0.00704 | -0.0337 | -59.8722
-4.5 | -0.3626 | 0.00649 | -0.0341 | -55.8706
-4 | -0.3034 | 0.00594 | -0.0347 | -51.0774
-3.5 | -0.2434 | 0.00541 | -0.0354 | -44.9908
-3 | -0.182 | 0.00514 | -0.0362 | -35.4086
-2.5 | -0.1192 | 0.00506 | -0.0371 | -23.5573
-2 | -0.0565 | 0.00501 | -0.038 | -11.2774
-1.5 | 0.0063 | 0.00496 | -0.0389 | 1.2702
-1 | 0.069 | 0.00493 | -0.0399 | 13.9959
-0.5 | 0.1319 | 0.00492 | -0.0408 | 26.8089
0 | 0.1948 | 0.00495 | -0.0417 | 39.3535
0.5 | 0.2574 | 0.00496 | -0.0427 | 51.8952
1 | 0.3202 | 0.005 | -0.0436 | 64.04
1.5 | 0.3826 | 0.00507 | -0.0444 | 75.4635
2 | 0.4452 | 0.00511 | -0.0453 | 87.1233
2.5 | 0.5075 | 0.00521 | -0.0461 | 97.4088
3 | 0.5692 | 0.00534 | -0.0468 | 106.5918
3.5 | 0.631 | 0.00548 | -0.0475 | 115.146
4 | 0.6925 | 0.00562 | -0.0482 | 123.2206
5 | 0.8066 | 0.00663 | -0.0482 | 121.6591
5.5 | 0.8601 | 0.00733 | -0.0476 | 117.3397
6 | 0.9111 | 0.00812 | -0.0467 | 112.2044
6.5 | 0.9609 | 0.00889 | -0.0455 | 108.0877
7 | 1.0092 | 0.00964 | -0.044 | 104.6888
7.5 | 1.0562 | 0.01033 | -0.0422 | 102.2459
8 | 1.0994 | 0.01107 | -0.0398 | 99.3135
8.5 | 1.1312 | 0.01189 | -0.0354 | 95.1388
9 | 1.1534 | 0.01281 | -0.0296 | 90.039
9.5 | 1.1823 | 0.01383 | -0.0255 | 85.4881
10 | 1.2127 | 0.01495 | -0.022 | 81.1171
10.5 | 1.2426 | 0.01624 | -0.0187 | 76.5148
11 | 1.2718 | 0.01769 | -0.0156 | 71.8937
11.5 | 1.2987 | 0.0194 | -0.0127 | 66.9433
12 | 1.3264 | 0.02119 | -0.0101 | 62.5956
12.5 | 1.3488 | 0.02343 | -0.0074 | 57.5672
13 | 1.3734 | 0.02565 | -0.0052 | 53.5439
13.5 | 1.3951 | 0.02817 | -0.003 | 49.5243
14 | 1.4234 | 0.03101 | -0.003 | 45.9013
15 | 1.455 | 0.0374 | 0.0011 | 38.9037
15.5 | 1.4695 | 0.04132 | 0.0019 | 35.5639
16 | 1.4822 | 0.04561 | 0.0025 | 32.4973
16.5 | 1.4937 | 0.0502 | 0.0028 | 29.755
17 | 1.5055 | 0.05498 | 0.0026 | 27.3827
17.5 | 1.5147 | 0.06019 | 0.0021 | 25.1653
18 | 1.5207 | 0.06596 | 0.0012 | 23.0549
18.5 | 1.5223 | 0.07243 | -0.0002 | 21.0175
19 | 1.5193 | 0.0798 | -0.0024 | 19.0388
19.5 | 1.5196 | 0.08696 | -0.0048 | 17.4747
20 | 1.5156 | 0.09497 | -0.0079 | 15.9587

## 71. Re 4M Mach 0.50 (1)
BIGFOIL.COM POLAR EXPORT
NACA63-218 a=0.8
NACA63-218 a=0.8 |  |  |  | Cl Max: | 1.279 | at alpha= | 9 | deg
JavaFoil+Calcfoil stall+Eppler ext transition |  |  |  | L/D Max: | 113.926 | at alpha= | 4 | deg
Re: | 4000000 |  |  | Cd Min: | 0.00596 | at alpha= | -1.5 | deg
Mach: | 0.5 |  |  | Cl=0 at alpha= | -1.5764 | deg
|  |  |  | @ Cl=0.1, Cd= | 0.0059824
|  |  |  | @ Cl=0.4, Cd= | 0.0062353
|  |  |  | @ Cl=0.6, Cd= | 0.0065663
alpha (deg) | Cl | Cd | Cm | Cl/Cd
-20 | -1.047 | 0.16689 | -0.008 | -6.271
-19.5 | -1.015 | 0.15798 | -0.008 | -6.426
-19 | -0.987 | 0.15623 | -0.009 | -6.318
-18.5 | -0.959 | 0.1497 | -0.009 | -6.408
-18 | -0.935 | 0.14594 | -0.01 | -6.405
-17.5 | -0.902 | 0.14462 | -0.009 | -6.24
-17 | -0.874 | 0.13912 | -0.01 | -6.282
-16.5 | -0.85 | 0.13776 | -0.011 | -6.167
-16 | -0.82 | 0.12625 | -0.011 | -6.498
-15.5 | -0.789 | 0.1219 | -0.01 | -6.471
-15 | -0.761 | 0.11639 | -0.011 | -6.536
-14.5 | -0.734 | 0.11568 | -0.011 | -6.346
-14 | -0.704 | 0.10803 | -0.011 | -6.513
-13.5 | -0.676 | 0.10416 | -0.011 | -6.486
-13 | -0.648 | 0.09881 | -0.011 | -6.555
-12.5 | -0.62 | 0.09609 | -0.012 | -6.447
-12 | -0.591 | 0.08781 | -0.012 | -6.734
-11.5 | -0.568 | 0.07543 | -0.014 | -7.528
-11 | -0.535 | 0.08224 | -0.012 | -6.501
-10.5 | -0.578 | 0.03048 | -0.024 | -18.972
-10 | -0.853 | 0.02411 | -0.026 | -35.38
-9.5 | -0.889 | 0.02091 | -0.027 | -42.52
-9 | -0.882 | 0.01867 | -0.027 | -47.264
-8.5 | -0.856 | 0.01692 | -0.028 | -50.574
-8 | -0.817 | 0.01554 | -0.029 | -52.54
-7.5 | -0.769 | 0.01446 | -0.03 | -53.188
-7 | -0.716 | 0.01342 | -0.031 | -53.384
-6.5 | -0.66 | 0.0125 | -0.032 | -52.809
-6 | -0.601 | 0.01145 | -0.033 | -52.48
-5.5 | -0.542 | 0.00977 | -0.034 | -55.471
-5 | -0.484 | 0.00836 | -0.035 | -57.961
-4.5 | -0.415 | 0.00729 | -0.036 | -56.988
-4 | -0.345 | 0.00672 | -0.037 | -51.371
-3.5 | -0.275 | 0.00627 | -0.038 | -43.775
-3 | -0.203 | 0.00612 | -0.039 | -33.229
-2.5 | -0.132 | 0.00603 | -0.039 | -21.911
-2 | -0.061 | 0.00601 | -0.04 | -10.081
-1.5 | 0.011 | 0.00596 | -0.041 | 1.839
-1 | 0.083 | 0.00598 | -0.042 | 13.84
-0.5 | 0.154 | 0.00599 | -0.042 | 25.767
0 | 0.226 | 0.00608 | -0.043 | 37.227
0.5 | 0.298 | 0.00616 | -0.044 | 48.375
1 | 0.37 | 0.00621 | -0.045 | 59.475
1.5 | 0.441 | 0.00627 | -0.045 | 70.347
2 | 0.511 | 0.00646 | -0.046 | 79.066
2.5 | 0.582 | 0.00652 | -0.047 | 89.14
3 | 0.652 | 0.0067 | -0.048 | 97.308
3.5 | 0.723 | 0.00698 | -0.049 | 103.622
4 | 0.789 | 0.00692 | -0.049 | 113.926
4.5 | 0.854 | 0.00779 | -0.049 | 109.508
5 | 0.916 | 0.00877 | -0.05 | 104.361
5.5 | 0.977 | 0.00976 | -0.05 | 100.128
6 | 1.034 | 0.01161 | -0.051 | 89.093
6.5 | 1.089 | 0.01336 | -0.051 | 81.508
7 | 1.139 | 0.01598 | -0.052 | 71.313
7.5 | 1.188 | 0.01712 | -0.052 | 69.384
8 | 1.23 | 0.0184 | -0.053 | 66.826
8.5 | 1.262 | 0.01995 | -0.053 | 63.265
9 | 1.279 | 0.02183 | -0.054 | 58.58
9.5 | 1.266 | 0.02399 | -0.054 | 52.783
10 | 1.197 | 0.02707 | -0.054 | 44.228
10.5 | 0.788 | 0.03506 | -0.054 | 22.465
11 | 0.819 | 0.0359 | -0.054 | 22.812
11.5 | 0.738 | 0.08896 | -0.029 | 8.292
12 | 0.766 | 0.0868 | -0.029 | 8.82
12.5 | 0.793 | 0.09666 | -0.03 | 8.206
13 | 0.823 | 0.10426 | -0.033 | 7.895
13.5 | 0.848 | 0.10508 | -0.031 | 8.073
14 | 0.881 | 0.11111 | -0.035 | 7.93

## 72. Re 4M Mach 0.50 (2)
BIGFOIL.COM POLAR EXPORT
NACA63-218 a=0.8
NACA63-218 a=0.8 |  |  |  | Cl Max: | 1.2988 | at alpha= | 13.5 | deg
XFOIL ncrit=9 |  |  |  | L/D Max: | 133.313 | at alpha= | 4.5 | deg
Re: | 4000000 |  |  | Cd Min: | 0.1776 | at alpha= | 18.5 | deg
Mach: | 0.5 |  |  | Cl=0 at alpha= | -1.5344 | deg
|  |  |  | @ Cl=0.1, Cd= | 0.005217
|  |  |  | @ Cl=0.4, Cd= | 0.0053426
|  |  |  | @ Cl=0.6, Cd= | 0.005609
alpha (deg) | Cl | Cd | Cm | Cl/Cd
-16.5 | -0.8054 | 0.12947 | -0.031 | -6.2207
-16 | -0.8264 | 0.11673 | -0.0398 | -7.0796
-15.5 | -0.8459 | 0.10457 | -0.0481 | -8.0893
-15 | -0.8694 | 0.09237 | -0.0563 | -9.4121
-14 | -0.9185 | 0.06994 | -0.0702 | -13.1327
-13.5 | -0.9401 | 0.06032 | -0.075 | -15.5852
-13 | -0.9618 | 0.05155 | -0.0783 | -18.6576
-12 | -0.9886 | 0.03744 | -0.0801 | -26.4049
-11.5 | -0.9902 | 0.03207 | -0.0788 | -30.8762
-11 | -0.9857 | 0.02758 | -0.0765 | -35.7397
-10.5 | -0.9735 | 0.02384 | -0.0735 | -40.8347
-10 | -0.955 | 0.02066 | -0.0701 | -46.2246
-9.5 | -0.9295 | 0.01805 | -0.0664 | -51.4958
-9 | -0.9038 | 0.01565 | -0.0624 | -57.7508
-8.5 | -0.8728 | 0.01373 | -0.0582 | -63.5688
-7.5 | -0.8013 | 0.01137 | -0.0481 | -70.4749
-7 | -0.7419 | 0.01066 | -0.0457 | -69.5966
-6.5 | -0.6792 | 0.01004 | -0.0439 | -67.6494
-6 | -0.6151 | 0.00939 | -0.0425 | -65.5059
-5.5 | -0.5516 | 0.00864 | -0.0414 | -63.8426
-5 | -0.4851 | 0.00802 | -0.0408 | -60.4863
-4.5 | -0.418 | 0.00737 | -0.0405 | -56.7164
-4 | -0.3517 | 0.00663 | -0.0404 | -53.0468
-3.5 | -0.2841 | 0.00587 | -0.0407 | -48.3986
-3 | -0.2137 | 0.00546 | -0.0412 | -39.1392
-2.5 | -0.1406 | 0.00536 | -0.042 | -26.2313
-2 | -0.0677 | 0.00529 | -0.0429 | -12.7977
-1.5 | 0.005 | 0.00522 | -0.0438 | 0.95785
-1 | 0.0779 | 0.00522 | -0.0448 | 14.9234
-0.5 | 0.1505 | 0.00521 | -0.0458 | 28.8868
0 | 0.2233 | 0.00523 | -0.0468 | 42.696
0.5 | 0.2959 | 0.00528 | -0.0478 | 56.0417
1 | 0.3685 | 0.00531 | -0.0487 | 69.3974
2 | 0.5136 | 0.00546 | -0.0504 | 94.0659
2.5 | 0.5861 | 0.00558 | -0.0511 | 105.0358
3 | 0.6579 | 0.00573 | -0.0516 | 114.8168
3.5 | 0.7296 | 0.00593 | -0.0519 | 123.0354
4 | 0.8008 | 0.00613 | -0.052 | 130.6362
4.5 | 0.8692 | 0.00652 | -0.0515 | 133.3129
5 | 0.9227 | 0.00757 | -0.0489 | 121.889
5.5 | 0.9712 | 0.00863 | -0.0454 | 112.5377
6 | 1.0099 | 0.00977 | -0.0403 | 103.3675
6.5 | 1.0275 | 0.0109 | -0.0317 | 94.2661
7 | 1.0509 | 0.01241 | -0.0252 | 84.6817
7.5 | 1.0752 | 0.01424 | -0.0195 | 75.5056
8.5 | 1.1156 | 0.01924 | -0.0095 | 57.9834
9 | 1.1427 | 0.02178 | -0.0057 | 52.4656
9.5 | 1.1709 | 0.02449 | -0.0024 | 47.8114
10 | 1.1968 | 0.02748 | 0.0009 | 43.5517
10.5 | 1.2209 | 0.03082 | 0.0038 | 39.6139
11 | 1.2423 | 0.03459 | 0.0064 | 35.915
11.5 | 1.2638 | 0.03861 | 0.0086 | 32.7325
12 | 1.2772 | 0.04347 | 0.0103 | 29.3812
12.5 | 1.2912 | 0.04859 | 0.0117 | 26.5734
13 | 1.2977 | 0.05465 | 0.0122 | 23.7457
13.5 | 1.2988 | 0.06154 | 0.012 | 21.105
14 | 1.2933 | 0.06952 | 0.0107 | 18.6033
14.5 | 1.2807 | 0.07864 | 0.0081 | 16.2856
15 | 1.2619 | 0.08896 | 0.0041 | 14.185
15.5 | 1.2385 | 0.0998 | -0.0006 | 12.4098
16 | 1.2164 | 0.11174 | -0.007 | 10.886
16.5 | 1.1939 | 0.12431 | -0.0145 | 9.6042
17 | 1.1739 | 0.13706 | -0.0226 | 8.5649
17.5 | 1.155 | 0.15002 | -0.0314 | 7.699
18 | 1.1335 | 0.16378 | -0.0411 | 6.9209
18.5 | 1.1144 | 0.1776 | -0.0511 | 6.2748

## 73. Re 5M Mach 0.00 (1)
BIGFOIL.COM POLAR EXPORT
NACA63-218 a=0.8
NACA63-218 a=0.8 |  |  |  | Cl Max: | 1.539 | at alpha= | 15 | deg
JavaFoil+Calcfoil stall+Eppler ext transition |  |  |  | L/D Max: | 115.074 | at alpha= | 4.5 | deg
Re: | 5000000 |  |  | Cd Min: | 0.00554 | at alpha= | -1 | deg
Mach: | 0 |  |  | Cl=0 at alpha= | -1.5726 | deg
|  |  |  | @ Cl=0.1, Cd= | 0.0055445
|  |  |  | @ Cl=0.4, Cd= | 0.0057366
|  |  |  | @ Cl=0.6, Cd= | 0.0060492
alpha (deg) | Cl | Cd | Cm | Cl/Cd
-20 | -1.203 | 0.07134 | -0.01 | -16.868
-19.5 | -1.23 | 0.06207 | -0.01 | -19.811
-19 | -1.245 | 0.05585 | -0.011 | -22.286
-18.5 | -1.256 | 0.05093 | -0.012 | -24.657
-18 | -1.266 | 0.04592 | -0.012 | -27.563
-17.5 | -1.273 | 0.04145 | -0.013 | -30.702
-17 | -1.275 | 0.03794 | -0.014 | -33.607
-16.5 | -1.275 | 0.03451 | -0.014 | -36.947
-16 | -1.27 | 0.03195 | -0.015 | -39.757
-15.5 | -1.262 | 0.02957 | -0.016 | -42.694
-15 | -1.252 | 0.0271 | -0.016 | -46.198
-14.5 | -1.237 | 0.02514 | -0.017 | -49.19
-14 | -1.219 | 0.02311 | -0.018 | -52.751
-13.5 | -1.197 | 0.02138 | -0.018 | -55.993
-13 | -1.172 | 0.01983 | -0.019 | -59.119
-12.5 | -1.143 | 0.01851 | -0.02 | -61.76
-12 | -1.112 | 0.01716 | -0.02 | -64.77
-11.5 | -1.075 | 0.01603 | -0.021 | -67.086
-11 | -1.036 | 0.01505 | -0.022 | -68.824
-10.5 | -0.995 | 0.01405 | -0.022 | -70.812
-10 | -0.953 | 0.01308 | -0.023 | -72.827
-9.5 | -0.908 | 0.01225 | -0.024 | -74.123
-9 | -0.861 | 0.01154 | -0.025 | -74.595
-8.5 | -0.812 | 0.01089 | -0.025 | -74.595
-8 | -0.762 | 0.01031 | -0.026 | -73.913
-7.5 | -0.711 | 0.00957 | -0.027 | -74.275
-7 | -0.66 | 0.0092 | -0.028 | -71.688
-6.5 | -0.602 | 0.00878 | -0.029 | -68.549
-6 | -0.542 | 0.008 | -0.029 | -67.766
-5.5 | -0.482 | 0.00761 | -0.03 | -63.365
-5 | -0.422 | 0.00672 | -0.031 | -62.753
-4.5 | -0.361 | 0.00636 | -0.031 | -56.749
-4 | -0.3 | 0.00602 | -0.032 | -49.797
-3.5 | -0.238 | 0.00575 | -0.033 | -41.432
-3 | -0.176 | 0.00566 | -0.033 | -31.195
-2.5 | -0.115 | 0.00562 | -0.034 | -20.388
-2 | -0.053 | 0.00555 | -0.035 | -9.468
-1.5 | 0.009 | 0.00556 | -0.035 | 1.709
-1 | 0.072 | 0.00554 | -0.036 | 12.935
-0.5 | 0.134 | 0.00555 | -0.037 | 24.109
0 | 0.196 | 0.00559 | -0.037 | 35.038
0.5 | 0.258 | 0.00561 | -0.038 | 46.024
1 | 0.32 | 0.00564 | -0.039 | 56.787
1.5 | 0.382 | 0.00571 | -0.039 | 66.977
2 | 0.443 | 0.0058 | -0.04 | 76.366
2.5 | 0.504 | 0.00587 | -0.041 | 85.977
3 | 0.566 | 0.00596 | -0.041 | 95.02
3.5 | 0.627 | 0.00612 | -0.042 | 102.495
4 | 0.689 | 0.00626 | -0.043 | 109.973
4.5 | 0.749 | 0.00651 | -0.043 | 115.074
5 | 0.809 | 0.00704 | -0.044 | 114.913
5.5 | 0.869 | 0.00756 | -0.045 | 114.962
6 | 0.928 | 0.0082 | -0.045 | 113.139
6.5 | 0.975 | 0.00939 | -0.045 | 103.791
7 | 1.027 | 0.01029 | -0.046 | 99.808
7.5 | 1.079 | 0.01095 | -0.046 | 98.528
8 | 1.127 | 0.01252 | -0.047 | 90.041
8.5 | 1.176 | 0.01311 | -0.047 | 89.701
9 | 1.223 | 0.01377 | -0.048 | 88.854
9.5 | 1.267 | 0.01449 | -0.048 | 87.454
10 | 1.309 | 0.01529 | -0.049 | 85.642
10.5 | 1.348 | 0.01612 | -0.049 | 83.626
11 | 1.384 | 0.01704 | -0.049 | 81.241
11.5 | 1.418 | 0.01797 | -0.05 | 78.899
12 | 1.447 | 0.01907 | -0.05 | 75.905
12.5 | 1.474 | 0.02019 | -0.051 | 72.998
13 | 1.496 | 0.02147 | -0.051 | 69.691
13.5 | 1.515 | 0.02294 | -0.051 | 66.037
14 | 1.528 | 0.02437 | -0.052 | 62.709
14.5 | 1.536 | 0.02604 | -0.052 | 58.99
15 | 1.539 | 0.02791 | -0.052 | 55.165
15.5 | 1.539 | 0.02997 | -0.053 | 51.341
16 | 1.533 | 0.03254 | -0.053 | 47.116
16.5 | 1.524 | 0.03514 | -0.053 | 43.386
17 | 1.512 | 0.03803 | -0.053 | 39.753
17.5 | 1.496 | 0.04094 | -0.054 | 36.544
18 | 1.478 | 0.04389 | -0.054 | 33.672
18.5 | 1.455 | 0.04811 | -0.054 | 30.235
19 | 1.431 | 0.05175 | -0.054 | 27.647
19.5 | 1.404 | 0.05586 | -0.054 | 25.14
20 | 1.374 | 0.06135 | -0.054 | 22.391

## 74. Re 5M Mach 0.00 (2)
BIGFOIL.COM POLAR EXPORT
NACA63-218 a=0.8
NACA63-218 a=0.8 |  |  |  | Cl Max: | 1.6262 | at alpha= | 20 | deg
XFOIL ncrit=9 |  |  |  | L/D Max: | 124.456 | at alpha= | 4.5 | deg
Re: | 5000000 |  |  | Cd Min: | 0.06471 | at alpha= | 20 | deg
Mach: | 0 |  |  | Cl=0 at alpha= | -1.5549 | deg
|  |  |  | @ Cl=0.1, Cd= | 0.004671
|  |  |  | @ Cl=0.4, Cd= | 0.0048233
|  |  |  | @ Cl=0.6, Cd= | 0.005198
alpha (deg) | Cl | Cd | Cm | Cl/Cd
-20 | -1.4672 | 0.05122 | -0.0496 | -28.6451
-19.5 | -1.4588 | 0.0467 | -0.0507 | -31.2377
-19 | -1.4486 | 0.04254 | -0.0515 | -34.0527
-18.5 | -1.4408 | 0.0383 | -0.052 | -37.6188
-18 | -1.4307 | 0.0345 | -0.0521 | -41.4696
-17.5 | -1.4192 | 0.03105 | -0.0519 | -45.7069
-16 | -1.3498 | 0.02343 | -0.052 | -57.6099
-15.5 | -1.3305 | 0.02153 | -0.0499 | -61.7975
-15 | -1.3096 | 0.01965 | -0.048 | -66.6463
-14.5 | -1.2896 | 0.01782 | -0.0456 | -72.3681
-14 | -1.2668 | 0.01628 | -0.0432 | -77.8133
-13.5 | -1.2431 | 0.01499 | -0.0404 | -82.9286
-13 | -1.2248 | 0.01396 | -0.036 | -87.7364
-12.5 | -1.1936 | 0.01334 | -0.0327 | -89.4753
-12 | -1.1528 | 0.01267 | -0.031 | -90.9866
-11.5 | -1.1083 | 0.01205 | -0.0299 | -91.9751
-11 | -1.0599 | 0.01154 | -0.0293 | -91.8458
-10.5 | -1.0092 | 0.01111 | -0.029 | -90.8371
-10 | -0.9586 | 0.01059 | -0.0287 | -90.5194
-9.5 | -0.9059 | 0.01017 | -0.0286 | -89.0757
-9 | -0.852 | 0.00979 | -0.0287 | -87.0276
-8.5 | -0.7977 | 0.00939 | -0.0289 | -84.9521
-8 | -0.7426 | 0.00903 | -0.0291 | -82.237
-7 | -0.631 | 0.0083 | -0.0299 | -76.0241
-6 | -0.5187 | 0.00747 | -0.0308 | -69.4378
-5.5 | -0.4615 | 0.0071 | -0.0313 | -65
-5 | -0.4046 | 0.00668 | -0.0319 | -60.5689
-4.5 | -0.3473 | 0.00624 | -0.0326 | -55.6571
-4 | -0.2899 | 0.00577 | -0.0333 | -50.2426
-3.5 | -0.2321 | 0.00531 | -0.0341 | -43.71
-3 | -0.1737 | 0.00493 | -0.0349 | -35.2333
-2.5 | -0.1138 | 0.00482 | -0.0358 | -23.61
-2 | -0.0535 | 0.00476 | -0.0367 | -11.2395
-1.5 | 0.0066 | 0.00472 | -0.0377 | 1.3983
-1 | 0.0669 | 0.00466 | -0.0386 | 14.3562
-0.5 | 0.1272 | 0.00468 | -0.0395 | 27.1795
0 | 0.1876 | 0.00467 | -0.0404 | 40.1713
0.5 | 0.2478 | 0.0047 | -0.0413 | 52.7234
1 | 0.308 | 0.00475 | -0.0422 | 64.8421
1.5 | 0.3681 | 0.00477 | -0.0431 | 77.1698
2 | 0.428 | 0.00487 | -0.044 | 87.885
2.5 | 0.4875 | 0.00496 | -0.0448 | 98.2863
3 | 0.5468 | 0.00509 | -0.0456 | 107.4263
3.5 | 0.6059 | 0.00521 | -0.0464 | 116.2956
4 | 0.6647 | 0.00537 | -0.0471 | 123.7803
4.5 | 0.7206 | 0.00579 | -0.0474 | 124.456
5 | 0.773 | 0.0065 | -0.0473 | 118.9231
5.5 | 0.8258 | 0.0071 | -0.0472 | 116.3099
6 | 0.8775 | 0.00771 | -0.0469 | 113.8132
6.5 | 0.928 | 0.00837 | -0.0464 | 110.8722
7 | 0.9787 | 0.00892 | -0.046 | 109.7197
7.5 | 1.028 | 0.00949 | -0.0453 | 108.3246
8 | 1.0755 | 0.0101 | -0.0443 | 106.4851
8.5 | 1.1205 | 0.01075 | -0.0429 | 104.2326
9 | 1.1636 | 0.01138 | -0.0412 | 102.2496
9.5 | 1.2048 | 0.01196 | -0.0391 | 100.7358
10 | 1.2345 | 0.01252 | -0.035 | 98.6022
10.5 | 1.2621 | 0.01327 | -0.0309 | 95.1093
11 | 1.2914 | 0.01413 | -0.0275 | 91.3942
11.5 | 1.3198 | 0.01517 | -0.0244 | 87.0007
12 | 1.3497 | 0.01624 | -0.0217 | 83.1096
12.5 | 1.3761 | 0.01759 | -0.0189 | 78.2319
13 | 1.402 | 0.01907 | -0.0164 | 73.5186
13.5 | 1.4286 | 0.02061 | -0.0142 | 69.3159
14 | 1.4508 | 0.02249 | -0.0118 | 64.5087
14.5 | 1.4726 | 0.02436 | -0.0099 | 60.4516
15 | 1.4963 | 0.02648 | -0.0084 | 56.5068
15.5 | 1.5164 | 0.02897 | -0.0069 | 52.3438
16 | 1.5338 | 0.03185 | -0.0056 | 48.157
16.5 | 1.548 | 0.03515 | -0.0045 | 44.0398
17 | 1.5662 | 0.03824 | -0.0039 | 40.9571
17.5 | 1.5823 | 0.04165 | -0.0034 | 37.9904
18 | 1.5959 | 0.04544 | -0.0032 | 35.121
18.5 | 1.6051 | 0.04981 | -0.0032 | 32.2245
19 | 1.6136 | 0.05446 | -0.0036 | 29.6291
19.5 | 1.6189 | 0.0596 | -0.0043 | 27.1628
20 | 1.6262 | 0.06471 | -0.0053 | 25.1306

## 75. Re 5M Mach 0.10 (1)
BIGFOIL.COM POLAR EXPORT
NACA63-218 a=0.8
NACA63-218 a=0.8 |  |  |  | Cl Max: | 1.526 | at alpha= | 14.5 | deg
JavaFoil+Calcfoil stall+Eppler ext transition |  |  |  | L/D Max: | 114.627 | at alpha= | 4.5 | deg
Re: | 5000000 |  |  | Cd Min: | 0.00554 | at alpha= | -1 | deg
Mach: | 0.1 |  |  | Cl=0 at alpha= | -1.5794 | deg
|  |  |  | @ Cl=0.1, Cd= | 0.0055445
|  |  |  | @ Cl=0.4, Cd= | 0.0057336
|  |  |  | @ Cl=0.6, Cd= | 0.00603
alpha (deg) | Cl | Cd | Cm | Cl/Cd
-20 | -1.161 | 0.07408 | -0.01 | -15.668
-19.5 | -1.186 | 0.06747 | -0.01 | -17.581
-19 | -1.208 | 0.05915 | -0.011 | -20.415
-18.5 | -1.223 | 0.05367 | -0.012 | -22.789
-18 | -1.236 | 0.0488 | -0.012 | -25.322
-17.5 | -1.246 | 0.04397 | -0.013 | -28.336
-17 | -1.254 | 0.03938 | -0.014 | -31.832
-16.5 | -1.256 | 0.03615 | -0.014 | -34.743
-16 | -1.255 | 0.03295 | -0.015 | -38.1
-15.5 | -1.25 | 0.03043 | -0.016 | -41.083
-15 | -1.242 | 0.02782 | -0.016 | -44.644
-14.5 | -1.229 | 0.02576 | -0.017 | -47.732
-14 | -1.214 | 0.02363 | -0.018 | -51.364
-13.5 | -1.194 | 0.02181 | -0.018 | -54.732
-13 | -1.17 | 0.02032 | -0.019 | -57.55
-12.5 | -1.142 | 0.01885 | -0.02 | -60.596
-12 | -1.112 | 0.01756 | -0.02 | -63.313
-11.5 | -1.076 | 0.01641 | -0.021 | -65.562
-11 | -1.037 | 0.01529 | -0.022 | -67.863
-10.5 | -0.997 | 0.01428 | -0.022 | -69.776
-10 | -0.954 | 0.01333 | -0.023 | -71.582
-9.5 | -0.91 | 0.01245 | -0.024 | -73.05
-9 | -0.863 | 0.01169 | -0.025 | -73.858
-8.5 | -0.815 | 0.01104 | -0.026 | -73.755
-8 | -0.764 | 0.01041 | -0.026 | -73.449
-7.5 | -0.713 | 0.00935 | -0.027 | -76.186
-7 | -0.663 | 0.00924 | -0.028 | -71.707
-6.5 | -0.604 | 0.00885 | -0.029 | -68.303
-6 | -0.545 | 0.00802 | -0.029 | -67.919
-5.5 | -0.485 | 0.00767 | -0.03 | -63.207
-5 | -0.424 | 0.00677 | -0.031 | -62.575
-4.5 | -0.363 | 0.00641 | -0.031 | -56.548
-4 | -0.301 | 0.00608 | -0.032 | -49.528
-3.5 | -0.239 | 0.00575 | -0.033 | -41.624
-3 | -0.177 | 0.00565 | -0.034 | -31.361
-2.5 | -0.115 | 0.00562 | -0.034 | -20.493
-2 | -0.053 | 0.00556 | -0.035 | -9.499
-1.5 | 0.01 | 0.00556 | -0.036 | 1.717
-1 | 0.072 | 0.00554 | -0.036 | 13.003
-0.5 | 0.134 | 0.00555 | -0.037 | 24.222
0 | 0.197 | 0.00559 | -0.038 | 35.22
0.5 | 0.259 | 0.00561 | -0.038 | 46.261
1 | 0.322 | 0.00564 | -0.039 | 57.079
1.5 | 0.384 | 0.00571 | -0.04 | 67.254
2 | 0.445 | 0.0058 | -0.04 | 76.722
2.5 | 0.507 | 0.00589 | -0.041 | 86.12
3 | 0.569 | 0.00596 | -0.042 | 95.473
3.5 | 0.631 | 0.0061 | -0.042 | 103.325
4 | 0.692 | 0.00631 | -0.043 | 109.694
4.5 | 0.753 | 0.00657 | -0.044 | 114.627
5 | 0.813 | 0.00712 | -0.044 | 114.209
5.5 | 0.873 | 0.00767 | -0.045 | 113.881
6 | 0.932 | 0.00834 | -0.045 | 111.79
6.5 | 0.978 | 0.00955 | -0.046 | 102.489
7 | 1.031 | 0.01041 | -0.046 | 99.004
7.5 | 1.083 | 0.01106 | -0.046 | 97.935
8 | 1.131 | 0.01264 | -0.047 | 89.499
8.5 | 1.18 | 0.01325 | -0.047 | 89.125
9 | 1.227 | 0.01392 | -0.048 | 88.169
9.5 | 1.271 | 0.01466 | -0.048 | 86.696
10 | 1.313 | 0.01549 | -0.049 | 84.744
10.5 | 1.351 | 0.01634 | -0.049 | 82.695
11 | 1.387 | 0.01727 | -0.05 | 80.283
11.5 | 1.419 | 0.01831 | -0.05 | 77.476
12 | 1.447 | 0.01937 | -0.051 | 74.723
12.5 | 1.472 | 0.02055 | -0.051 | 71.657
13 | 1.493 | 0.02189 | -0.051 | 68.229
13.5 | 1.51 | 0.02341 | -0.052 | 64.513
14 | 1.521 | 0.02501 | -0.052 | 60.806
14.5 | 1.526 | 0.02663 | -0.052 | 57.312
15 | 1.526 | 0.02882 | -0.053 | 52.966
15.5 | 1.522 | 0.031 | -0.053 | 49.11
16 | 1.514 | 0.03347 | -0.053 | 45.238
16.5 | 1.501 | 0.0362 | -0.053 | 41.47
17 | 1.485 | 0.03882 | -0.054 | 38.259
17.5 | 1.463 | 0.04295 | -0.054 | 34.066
18 | 1.442 | 0.04557 | -0.054 | 31.634
18.5 | 1.412 | 0.05085 | -0.054 | 27.776
19 | 1.385 | 0.05419 | -0.054 | 25.556
19.5 | 1.354 | 0.05872 | -0.054 | 23.053

## 76. Re 5M Mach 0.10 (2)
BIGFOIL.COM POLAR EXPORT
NACA63-218 a=0.8
NACA63-218 a=0.8 |  |  |  | Cl Max: | 1.6175 | at alpha= | 20 | deg
XFOIL ncrit=9 |  |  |  | L/D Max: | 124.836 | at alpha= | 4.5 | deg
Re: | 5000000 |  |  | Cd Min: | 0.06816 | at alpha= | 20 | deg
Mach: | 0.1 |  |  | Cl=0 at alpha= | -1.5546 | deg
|  |  |  | @ Cl=0.1, Cd= | 0.0046862
|  |  |  | @ Cl=0.4, Cd= | 0.0048267
|  |  |  | @ Cl=0.6, Cd= | 0.0052017
alpha (deg) | Cl | Cd | Cm | Cl/Cd
-20 | -1.4551 | 0.05462 | -0.0505 | -26.6404
-19.5 | -1.4489 | 0.0497 | -0.0518 | -29.1529
-19 | -1.4409 | 0.04511 | -0.0528 | -31.9419
-18.5 | -1.4282 | 0.04116 | -0.0535 | -34.6987
-18 | -1.4211 | 0.03689 | -0.0537 | -38.5226
-17.5 | -1.412 | 0.033 | -0.0537 | -42.7879
-17 | -1.3972 | 0.02988 | -0.0532 | -46.7604
-16.5 | -1.3805 | 0.02701 | -0.0525 | -51.1107
-16 | -1.3451 | 0.02458 | -0.0544 | -54.7234
-15.5 | -1.3281 | 0.02253 | -0.0521 | -58.9481
-15 | -1.3055 | 0.02065 | -0.0503 | -63.2203
-14.5 | -1.286 | 0.01867 | -0.048 | -68.8806
-14 | -1.2642 | 0.01696 | -0.0456 | -74.5401
-13.5 | -1.2399 | 0.01554 | -0.043 | -79.7876
-13 | -1.2177 | 0.01435 | -0.0395 | -84.8571
-12.5 | -1.1971 | 0.01357 | -0.0346 | -88.2167
-11.5 | -1.1138 | 0.01223 | -0.0312 | -91.0711
-11 | -1.0661 | 0.01168 | -0.0304 | -91.2757
-10.5 | -1.0154 | 0.01123 | -0.0299 | -90.4185
-10 | -0.9645 | 0.01071 | -0.0295 | -90.056
-9.5 | -0.9118 | 0.01026 | -0.0293 | -88.8694
-9 | -0.8574 | 0.00988 | -0.0293 | -86.7814
-8.5 | -0.803 | 0.00946 | -0.0294 | -84.8837
-8 | -0.7474 | 0.0091 | -0.0296 | -82.1319
-7.5 | -0.6913 | 0.00875 | -0.0299 | -79.0057
-7 | -0.6351 | 0.00835 | -0.0302 | -76.0599
-6.5 | -0.5789 | 0.00792 | -0.0306 | -73.0934
-6 | -0.5221 | 0.00751 | -0.0311 | -69.5206
-5.5 | -0.4646 | 0.00713 | -0.0316 | -65.1613
-5 | -0.4072 | 0.00671 | -0.0322 | -60.6855
-4.5 | -0.3496 | 0.00627 | -0.0328 | -55.7576
-4 | -0.2918 | 0.0058 | -0.0335 | -50.3103
-3.5 | -0.2337 | 0.00532 | -0.0343 | -43.9286
-3 | -0.1749 | 0.00494 | -0.0351 | -35.4049
-2.5 | -0.1146 | 0.00484 | -0.036 | -23.6777
-2 | -0.0539 | 0.00477 | -0.0369 | -11.2998
-1.5 | 0.0066 | 0.00473 | -0.0379 | 1.3953
-1 | 0.0673 | 0.00467 | -0.0388 | 14.4111
-0.5 | 0.128 | 0.0047 | -0.0397 | 27.234
0 | 0.1888 | 0.00468 | -0.0407 | 40.3419
0.5 | 0.2493 | 0.00471 | -0.0416 | 52.9299
1 | 0.3099 | 0.00476 | -0.0425 | 65.105
1.5 | 0.3705 | 0.00478 | -0.0434 | 77.5105
2.5 | 0.4906 | 0.00497 | -0.045 | 98.7123
3 | 0.5504 | 0.00511 | -0.0458 | 107.7104
3.5 | 0.6099 | 0.00522 | -0.0466 | 116.8391
4 | 0.6691 | 0.00539 | -0.0473 | 124.1373
4.5 | 0.7253 | 0.00581 | -0.0476 | 124.8365
5 | 0.7778 | 0.00654 | -0.0474 | 118.9297
5.5 | 0.831 | 0.00714 | -0.0473 | 116.3866
6 | 0.8828 | 0.00776 | -0.0469 | 113.7629
7 | 0.9842 | 0.00898 | -0.0458 | 109.5991
7.5 | 1.0336 | 0.00957 | -0.045 | 108.0042
8 | 1.0808 | 0.01019 | -0.0438 | 106.0648
8.5 | 1.1251 | 0.01087 | -0.0422 | 103.5051
9 | 1.1678 | 0.0115 | -0.0403 | 101.5478
9.5 | 1.2068 | 0.01208 | -0.0378 | 99.9007
10 | 1.2322 | 0.01273 | -0.0328 | 96.795
10.5 | 1.2617 | 0.01353 | -0.0291 | 93.252
11 | 1.2908 | 0.01448 | -0.0258 | 89.1436
11.5 | 1.3203 | 0.01555 | -0.0227 | 84.9068
12 | 1.3493 | 0.01673 | -0.02 | 80.6515
12.5 | 1.3751 | 0.0182 | -0.0172 | 75.5549
13 | 1.402 | 0.01972 | -0.0147 | 71.0953
13.5 | 1.4272 | 0.02143 | -0.0124 | 66.5982
14 | 1.4488 | 0.02345 | -0.0101 | 61.7825
14.5 | 1.4719 | 0.02535 | -0.0083 | 58.0631
15 | 1.4942 | 0.02768 | -0.0068 | 53.9812
15.5 | 1.513 | 0.03042 | -0.0053 | 49.737
16 | 1.5302 | 0.03344 | -0.0041 | 45.7596
16.5 | 1.5455 | 0.0368 | -0.0031 | 41.9973
17 | 1.5625 | 0.04014 | -0.0025 | 38.9263
17.5 | 1.5774 | 0.04382 | -0.0021 | 35.9973
18 | 1.5893 | 0.04793 | -0.002 | 33.1588
18.5 | 1.5978 | 0.05254 | -0.0022 | 30.4111
19 | 1.6046 | 0.05754 | -0.0027 | 27.8867
19.5 | 1.6104 | 0.06284 | -0.0036 | 25.627
20 | 1.6175 | 0.06816 | -0.0048 | 23.7309

## 77. Re 5M Mach 0.25 (1)
BIGFOIL.COM POLAR EXPORT
NACA63-218 a=0.8
NACA63-218 a=0.8 |  |  |  | Cl Max: | 1.464 | at alpha= | 13.5 | deg
JavaFoil+Calcfoil stall+Eppler ext transition |  |  |  | L/D Max: | 115.321 | at alpha= | 4.5 | deg
Re: | 5000000 |  |  | Cd Min: | 0.00558 | at alpha= | -1.5 | deg
Mach: | 0.25 |  |  | Cl=0 at alpha= | -1.5781 | deg
|  |  |  | @ Cl=0.1, Cd= | 0.0055981
|  |  |  | @ Cl=0.4, Cd= | 0.0057997
|  |  |  | @ Cl=0.6, Cd= | 0.00611
alpha (deg) | Cl | Cd | Cm | Cl/Cd
-19.5 | -0.797 | 0.15111 | -0.008 | -5.277
-19 | -0.85 | 0.13195 | -0.009 | -6.44
-18.5 | -0.893 | 0.12233 | -0.009 | -7.3
-18 | -0.967 | 0.08477 | -0.011 | -11.412
-17.5 | -1.025 | 0.06403 | -0.013 | -16.017
-17 | -1.066 | 0.05429 | -0.013 | -19.639
-16.5 | -1.1 | 0.04675 | -0.014 | -23.531
-16 | -1.126 | 0.0412 | -0.015 | -27.336
-15.5 | -1.146 | 0.03675 | -0.016 | -31.175
-15 | -1.158 | 0.03309 | -0.016 | -35.002
-14.5 | -1.164 | 0.03012 | -0.017 | -38.644
-14 | -1.164 | 0.02743 | -0.018 | -42.431
-13.5 | -1.157 | 0.02525 | -0.019 | -45.837
-13 | -1.146 | 0.02297 | -0.019 | -49.878
-12.5 | -1.128 | 0.02108 | -0.02 | -53.523
-12 | -1.105 | 0.01961 | -0.021 | -56.338
-11.5 | -1.076 | 0.01804 | -0.021 | -59.627
-11 | -1.042 | 0.0167 | -0.022 | -62.387
-10.5 | -1.004 | 0.01559 | -0.023 | -64.412
-10 | -0.963 | 0.01452 | -0.024 | -66.3
-9.5 | -0.92 | 0.01351 | -0.024 | -68.081
-9 | -0.875 | 0.01264 | -0.025 | -69.213
-8.5 | -0.827 | 0.01179 | -0.026 | -70.106
-8 | -0.777 | 0.01107 | -0.027 | -70.155
-7.5 | -0.725 | 0.01049 | -0.028 | -69.066
-7 | -0.671 | 0.00995 | -0.029 | -67.42
-6.5 | -0.62 | 0.0091 | -0.03 | -68.147
-6 | -0.559 | 0.00823 | -0.03 | -67.919
-5.5 | -0.497 | 0.00786 | -0.031 | -63.325
-5 | -0.435 | 0.00711 | -0.032 | -61.175
-4.5 | -0.373 | 0.00652 | -0.032 | -57.159
-4 | -0.309 | 0.00623 | -0.033 | -49.62
-3.5 | -0.246 | 0.00584 | -0.034 | -42.117
-3 | -0.182 | 0.00571 | -0.034 | -31.904
-2.5 | -0.118 | 0.00564 | -0.035 | -20.953
-2 | -0.054 | 0.0056 | -0.036 | -9.687
-1.5 | 0.01 | 0.00558 | -0.037 | 1.757
-1 | 0.074 | 0.00559 | -0.037 | 13.231
-0.5 | 0.138 | 0.00561 | -0.038 | 24.643
0 | 0.202 | 0.00565 | -0.039 | 35.802
0.5 | 0.266 | 0.00567 | -0.039 | 46.973
1 | 0.331 | 0.00568 | -0.04 | 58.16
1.5 | 0.395 | 0.00579 | -0.041 | 68.216
2 | 0.457 | 0.00591 | -0.041 | 77.375
2.5 | 0.521 | 0.00595 | -0.042 | 87.524
3 | 0.584 | 0.00606 | -0.043 | 96.359
3.5 | 0.648 | 0.00626 | -0.043 | 103.411
4 | 0.711 | 0.00641 | -0.044 | 110.82
4.5 | 0.773 | 0.00671 | -0.045 | 115.321
5 | 0.835 | 0.00745 | -0.045 | 112.146
5.5 | 0.896 | 0.00804 | -0.046 | 111.526
6 | 0.947 | 0.0088 | -0.046 | 107.6
6.5 | 1 | 0.01009 | -0.047 | 99.135
7 | 1.053 | 0.01101 | -0.047 | 95.673
7.5 | 1.106 | 0.01167 | -0.048 | 94.738
8 | 1.154 | 0.01335 | -0.048 | 86.422
8.5 | 1.203 | 0.0141 | -0.048 | 85.267
9 | 1.248 | 0.01489 | -0.049 | 83.876
9.5 | 1.29 | 0.01574 | -0.049 | 81.98
10 | 1.329 | 0.01671 | -0.05 | 79.534
10.5 | 1.363 | 0.01773 | -0.05 | 76.863
11 | 1.393 | 0.01887 | -0.051 | 73.795
11.5 | 1.418 | 0.02004 | -0.051 | 70.797
12 | 1.438 | 0.02139 | -0.052 | 67.23
12.5 | 1.452 | 0.02293 | -0.052 | 63.341
13 | 1.461 | 0.02455 | -0.052 | 59.511
13.5 | 1.464 | 0.02642 | -0.053 | 55.404
14 | 1.456 | 0.0288 | -0.053 | 50.578
14.5 | 1.441 | 0.03121 | -0.053 | 46.149
15 | 1.417 | 0.03403 | -0.053 | 41.637
15.5 | 1.385 | 0.03716 | -0.054 | 37.29
16 | 1.347 | 0.04084 | -0.054 | 32.973
16.5 | 1.3 | 0.04544 | -0.054 | 28.614
17 | 1.247 | 0.0511 | -0.054 | 24.393
17.5 | 1.189 | 0.05639 | -0.054 | 21.08
18 | 1.119 | 0.06637 | -0.053 | 16.866
18.5 | 1.044 | 0.0794 | -0.052 | 13.144

## 78. Re 5M Mach 0.25 (2)
BIGFOIL.COM POLAR EXPORT
NACA63-218 a=0.8
NACA63-218 a=0.8 |  |  |  | Cl Max: | 1.5607 | at alpha= | 19.5 | deg
XFOIL ncrit=9 |  |  |  | L/D Max: | 126.926 | at alpha= | 4.5 | deg
Re: | 5000000 |  |  | Cd Min: | 0.08914 | at alpha= | 20 | deg
Mach: | 0.25 |  |  | Cl=0 at alpha= | -1.5526 | deg
|  |  |  | @ Cl=0.1, Cd= | 0.00474
|  |  |  | @ Cl=0.4, Cd= | 0.0048684
|  |  |  | @ Cl=0.6, Cd= | 0.0052329
alpha (deg) | Cl | Cd | Cm | Cl/Cd
-20 | -1.353 | 0.07838 | -0.0499 | -17.2621
-19.5 | -1.3603 | 0.07062 | -0.0534 | -19.2622
-19 | -1.3678 | 0.06322 | -0.0563 | -21.6356
-18.5 | -1.3686 | 0.05683 | -0.0584 | -24.0824
-18 | -1.3656 | 0.05118 | -0.0598 | -26.6823
-17.5 | -1.3601 | 0.04595 | -0.0608 | -29.5996
-16 | -1.3388 | 0.03265 | -0.0602 | -41.0046
-15.5 | -1.3041 | 0.0292 | -0.063 | -44.661
-15 | -1.2884 | 0.02637 | -0.0612 | -48.8586
-14.5 | -1.2687 | 0.02383 | -0.0593 | -53.2396
-14 | -1.2456 | 0.02161 | -0.0573 | -57.64
-13.5 | -1.2245 | 0.01941 | -0.0549 | -63.086
-13 | -1.202 | 0.01744 | -0.0522 | -68.922
-12.5 | -1.1757 | 0.01582 | -0.0494 | -74.3173
-12 | -1.1493 | 0.01445 | -0.0461 | -79.5363
-11.5 | -1.1307 | 0.01343 | -0.0406 | -84.1921
-11 | -1.0934 | 0.0126 | -0.0375 | -86.7778
-10.5 | -1.0465 | 0.01193 | -0.0357 | -87.72
-10 | -0.995 | 0.0114 | -0.0345 | -87.2807
-9.5 | -0.9424 | 0.01083 | -0.0336 | -87.0175
-9 | -0.8876 | 0.01033 | -0.033 | -85.9245
-8.5 | -0.8312 | 0.0099 | -0.0326 | -83.9596
-8 | -0.774 | 0.00946 | -0.0324 | -81.8182
-7.5 | -0.7161 | 0.00906 | -0.0323 | -79.0397
-7 | -0.6576 | 0.00867 | -0.0324 | -75.8478
-6.5 | -0.5992 | 0.00823 | -0.0326 | -72.8068
-6 | -0.5408 | 0.00775 | -0.0328 | -69.7806
-5.5 | -0.4814 | 0.00734 | -0.0331 | -65.5858
-5 | -0.4218 | 0.0069 | -0.0336 | -61.1304
-4.5 | -0.3621 | 0.00645 | -0.0341 | -56.1395
-4 | -0.3024 | 0.00593 | -0.0347 | -50.9949
-3.5 | -0.2425 | 0.00542 | -0.0354 | -44.7417
-3 | -0.1817 | 0.005 | -0.0362 | -36.34
-2.5 | -0.1191 | 0.0049 | -0.0371 | -24.3061
-2 | -0.0562 | 0.00484 | -0.038 | -11.6116
-1.5 | 0.0066 | 0.00478 | -0.039 | 1.3808
-1 | 0.0694 | 0.00474 | -0.0399 | 14.6414
-0.5 | 0.1323 | 0.00474 | -0.0409 | 27.9114
0 | 0.1952 | 0.00474 | -0.0418 | 41.1814
0.5 | 0.2581 | 0.00477 | -0.0428 | 54.109
1 | 0.3207 | 0.00482 | -0.0437 | 66.5353
1.5 | 0.3835 | 0.00485 | -0.0446 | 79.0722
2 | 0.4461 | 0.00492 | -0.0455 | 90.6707
2.5 | 0.5083 | 0.00503 | -0.0463 | 101.0537
3 | 0.5701 | 0.00517 | -0.047 | 110.2708
3.5 | 0.6319 | 0.0053 | -0.0477 | 119.2264
4 | 0.6933 | 0.00548 | -0.0484 | 126.5146
4.5 | 0.7514 | 0.00592 | -0.0485 | 126.9257
5.5 | 0.8587 | 0.00738 | -0.0476 | 116.355
6 | 0.9109 | 0.00809 | -0.0468 | 112.5958
6.5 | 0.9618 | 0.00879 | -0.0457 | 109.4198
7 | 1.0126 | 0.00941 | -0.0445 | 107.6089
7.5 | 1.061 | 0.01007 | -0.0429 | 105.3625
8 | 1.1051 | 0.01079 | -0.0407 | 102.4189
8.5 | 1.1444 | 0.01155 | -0.0376 | 99.0823
9 | 1.1695 | 0.01226 | -0.0319 | 95.3915
9.5 | 1.1993 | 0.01313 | -0.0276 | 91.3404
10 | 1.2293 | 0.01419 | -0.0238 | 86.6314
10.5 | 1.2602 | 0.01535 | -0.0205 | 82.0977
11 | 1.2897 | 0.01671 | -0.0172 | 77.1813
11.5 | 1.3193 | 0.01819 | -0.0143 | 72.5289
12 | 1.3448 | 0.02003 | -0.0114 | 67.1393
12.5 | 1.3721 | 0.02189 | -0.0088 | 62.6816
13 | 1.3973 | 0.02401 | -0.0064 | 58.1966
13.5 | 1.4165 | 0.02664 | -0.004 | 53.1719
14 | 1.4393 | 0.02915 | -0.002 | 49.3756
15.5 | 1.4946 | 0.03894 | 0.0019 | 38.3821
16 | 1.5116 | 0.04271 | 0.0027 | 35.3922
16.5 | 1.5253 | 0.04698 | 0.0031 | 32.467
17 | 1.536 | 0.05171 | 0.0032 | 29.7041
17.5 | 1.5446 | 0.05684 | 0.003 | 27.1745
18 | 1.549 | 0.06261 | 0.0023 | 24.7405
18.5 | 1.5554 | 0.06843 | 0.0012 | 22.7298
19 | 1.5578 | 0.07493 | -0.0004 | 20.7901
19.5 | 1.5607 | 0.0816 | -0.0024 | 19.1262
20 | 1.5581 | 0.08914 | -0.0051 | 17.4792

## 79. Re 5M Mach 0.50 (1)
BIGFOIL.COM POLAR EXPORT
NACA63-218 a=0.8
NACA63-218 a=0.8 |  |  |  | Cl Max: | 1.281 | at alpha= | 9 | deg
JavaFoil+Calcfoil stall+Eppler ext transition |  |  |  | L/D Max: | 110.468 | at alpha= | 4 | deg
Re: | 5000000 |  |  | Cd Min: | 0.00583 | at alpha= | -1.5 | deg
Mach: | 0.5 |  |  | Cl=0 at alpha= | -1.5764 | deg
|  |  |  | @ Cl=0.1, Cd= | 0.0058472
|  |  |  | @ Cl=0.4, Cd= | 0.0060838
|  |  |  | @ Cl=0.6, Cd= | 0.0064369
alpha (deg) | Cl | Cd | Cm | Cl/Cd
-20 | -1.049 | 0.15956 | -0.008 | -6.574
-19.5 | -1.017 | 0.15726 | -0.008 | -6.469
-19 | -0.988 | 0.15288 | -0.009 | -6.461
-18.5 | -0.96 | 0.14485 | -0.009 | -6.627
-18 | -0.937 | 0.14067 | -0.01 | -6.663
-17.5 | -0.904 | 0.13717 | -0.01 | -6.59
-17 | -0.874 | 0.13565 | -0.01 | -6.445
-16.5 | -0.85 | 0.13352 | -0.011 | -6.366
-16 | -0.823 | 0.1212 | -0.011 | -6.79
-15.5 | -0.79 | 0.11839 | -0.011 | -6.669
-15 | -0.761 | 0.1137 | -0.011 | -6.693
-14.5 | -0.736 | 0.1142 | -0.012 | -6.446
-14 | -0.705 | 0.10656 | -0.011 | -6.615
-13.5 | -0.676 | 0.09989 | -0.011 | -6.767
-13 | -0.648 | 0.09676 | -0.012 | -6.697
-12.5 | -0.62 | 0.09413 | -0.012 | -6.587
-12 | -0.592 | 0.08623 | -0.012 | -6.865
-11.5 | -0.639 | 0.03371 | -0.023 | -18.947
-11 | -0.535 | 0.0808 | -0.013 | -6.625
-10.5 | -0.582 | 0.0284 | -0.024 | -20.477
-10 | -0.855 | 0.023 | -0.026 | -37.174
-9.5 | -0.891 | 0.02001 | -0.027 | -44.543
-9 | -0.884 | 0.01786 | -0.028 | -49.512
-8.5 | -0.858 | 0.0162 | -0.028 | -52.945
-8 | -0.818 | 0.01488 | -0.029 | -54.984
-7.5 | -0.771 | 0.01386 | -0.03 | -55.602
-7 | -0.718 | 0.01283 | -0.031 | -55.974
-6.5 | -0.662 | 0.01192 | -0.032 | -55.566
-6 | -0.603 | 0.01093 | -0.033 | -55.151
-5.5 | -0.543 | 0.00944 | -0.034 | -57.563
-5 | -0.481 | 0.0086 | -0.035 | -55.876
-4.5 | -0.415 | 0.0073 | -0.036 | -56.909
-4 | -0.345 | 0.00679 | -0.037 | -50.807
-3.5 | -0.275 | 0.00626 | -0.038 | -43.838
-3 | -0.203 | 0.00598 | -0.039 | -34.011
-2.5 | -0.132 | 0.00593 | -0.039 | -22.259
-2 | -0.061 | 0.00587 | -0.04 | -10.319
-1.5 | 0.011 | 0.00583 | -0.041 | 1.883
-1 | 0.083 | 0.00584 | -0.042 | 14.154
-0.5 | 0.154 | 0.00587 | -0.042 | 26.328
0 | 0.226 | 0.00592 | -0.043 | 38.211
0.5 | 0.298 | 0.00598 | -0.044 | 49.781
1 | 0.37 | 0.00605 | -0.045 | 61.11
1.5 | 0.441 | 0.00613 | -0.045 | 71.985
2 | 0.511 | 0.00631 | -0.046 | 80.881
2.5 | 0.582 | 0.00637 | -0.047 | 91.349
3 | 0.652 | 0.00663 | -0.048 | 98.426
3.5 | 0.723 | 0.00684 | -0.049 | 105.751
4 | 0.793 | 0.00718 | -0.049 | 110.468
4.5 | 0.852 | 0.00812 | -0.049 | 104.992
5 | 0.915 | 0.00889 | -0.05 | 102.973
5.5 | 0.977 | 0.0099 | -0.05 | 98.706
6 | 1.034 | 0.01196 | -0.051 | 86.463
6.5 | 1.09 | 0.01305 | -0.051 | 83.526
7 | 1.141 | 0.01533 | -0.052 | 74.441
7.5 | 1.19 | 0.01644 | -0.052 | 72.365
8 | 1.232 | 0.01766 | -0.053 | 69.728
8.5 | 1.265 | 0.01911 | -0.053 | 66.167
9 | 1.281 | 0.02091 | -0.054 | 61.291
9.5 | 1.269 | 0.02296 | -0.054 | 55.255
10 | 1.2 | 0.0259 | -0.054 | 46.329
10.5 | 0.791 | 0.03316 | -0.054 | 23.855
11 | 0.823 | 0.03375 | -0.055 | 24.391
11.5 | 0.739 | 0.08761 | -0.03 | 8.43
12 | 0.778 | 0.08183 | -0.037 | 9.504
12.5 | 0.795 | 0.09505 | -0.032 | 8.368
13 | 0.825 | 0.10222 | -0.034 | 8.069
13.5 | 0.849 | 0.10241 | -0.031 | 8.287
14 | 0.896 | 0.1013 | -0.041 | 8.842

## 80. Re 5M Mach 0.50 (2)
BIGFOIL.COM POLAR EXPORT
NACA63-218 a=0.8
NACA63-218 a=0.8 |  |  |  | Cl Max: | 1.332 | at alpha= | 13 | deg
XFOIL ncrit=9 |  |  |  | L/D Max: | 134.941 | at alpha= | 4 | deg
Re: | 5000000 |  |  | Cd Min: | 0.16097 | at alpha= | 18 | deg
Mach: | 0.5 |  |  | Cl=0 at alpha= | -1.5371 | deg
|  |  |  | @ Cl=0.1, Cd= | 0.004983
|  |  |  | @ Cl=0.4, Cd= | 0.0051266
|  |  |  | @ Cl=0.6, Cd= | 0.0053926
alpha (deg) | Cl | Cd | Cm | Cl/Cd
-16.5 | -0.8318 | 0.12602 | -0.0337 | -6.6005
-16 | -0.8558 | 0.11292 | -0.043 | -7.5788
-15.5 | -0.88 | 0.10031 | -0.0518 | -8.7728
-15 | -0.9028 | 0.08846 | -0.0598 | -10.2057
-14.5 | -0.9245 | 0.07742 | -0.0667 | -11.9414
-14 | -0.9488 | 0.06692 | -0.0727 | -14.1781
-12.5 | -1.0071 | 0.04172 | -0.0812 | -24.1395
-12 | -1.0181 | 0.03533 | -0.081 | -28.8169
-11.5 | -1.0217 | 0.03004 | -0.0793 | -34.0113
-11 | -1.0174 | 0.02567 | -0.0765 | -39.6338
-10.5 | -1.0067 | 0.02197 | -0.0731 | -45.8216
-10 | -0.9855 | 0.01903 | -0.0693 | -51.7867
-9.5 | -0.9578 | 0.0166 | -0.0654 | -57.6988
-9 | -0.9252 | 0.01459 | -0.0614 | -63.4133
-8.5 | -0.9007 | 0.01268 | -0.0562 | -71.0331
-8 | -0.868 | 0.01162 | -0.0502 | -74.6988
-7.5 | -0.8115 | 0.01086 | -0.0472 | -74.7238
-7 | -0.7501 | 0.01019 | -0.0449 | -73.6114
-6.5 | -0.6852 | 0.00961 | -0.0433 | -71.3007
-5.5 | -0.5536 | 0.00839 | -0.0412 | -65.9833
-5 | -0.4865 | 0.00778 | -0.0407 | -62.5321
-4 | -0.3504 | 0.00658 | -0.0405 | -53.2523
-3.5 | -0.2824 | 0.00591 | -0.0407 | -47.7834
-3 | -0.2133 | 0.0053 | -0.0412 | -40.2453
-2.5 | -0.1405 | 0.00516 | -0.042 | -27.2287
-2 | -0.0674 | 0.00508 | -0.043 | -13.2677
-1.5 | 0.0054 | 0.00501 | -0.0439 | 1.0778
-1 | 0.0783 | 0.00498 | -0.0449 | 15.7229
-0.5 | 0.1514 | 0.00499 | -0.046 | 30.3407
0 | 0.2242 | 0.00501 | -0.047 | 44.7505
0.5 | 0.297 | 0.00503 | -0.048 | 59.0457
1 | 0.3697 | 0.00511 | -0.0489 | 72.3483
1.5 | 0.4426 | 0.00515 | -0.0499 | 85.9417
2 | 0.5151 | 0.00526 | -0.0507 | 97.9278
2.5 | 0.5877 | 0.00536 | -0.0514 | 109.6455
3 | 0.6595 | 0.00555 | -0.0519 | 118.8288
3.5 | 0.7314 | 0.00572 | -0.0522 | 127.8671
4 | 0.8029 | 0.00595 | -0.0523 | 134.9412
4.5 | 0.8684 | 0.00648 | -0.0515 | 134.0123
5 | 0.9202 | 0.00762 | -0.0487 | 120.7612
5.5 | 0.9705 | 0.00859 | -0.0454 | 112.9802
6 | 1.0121 | 0.00963 | -0.0406 | 105.0987
6.5 | 1.0359 | 0.01059 | -0.0328 | 97.8187
7 | 1.0598 | 0.01199 | -0.0261 | 88.3903
7.5 | 1.084 | 0.01378 | -0.0203 | 78.6647
8 | 1.1037 | 0.01607 | -0.0147 | 68.6808
8.5 | 1.1328 | 0.01825 | -0.0105 | 62.0712
9 | 1.1623 | 0.02063 | -0.0066 | 56.3403
9.5 | 1.192 | 0.02317 | -0.0031 | 51.4458
10 | 1.2194 | 0.02602 | 0.0003 | 46.864
10.5 | 1.2454 | 0.02917 | 0.0034 | 42.6945
11 | 1.2694 | 0.03268 | 0.0062 | 38.8433
11.5 | 1.2893 | 0.0367 | 0.0087 | 35.1308
12 | 1.3085 | 0.04107 | 0.0108 | 31.8602
12.5 | 1.3237 | 0.04597 | 0.0124 | 28.7949
13 | 1.332 | 0.05174 | 0.0134 | 25.7441
13.5 | 1.3319 | 0.05861 | 0.0135 | 22.7248
14 | 1.3242 | 0.06659 | 0.0124 | 19.8859
14.5 | 1.3095 | 0.07574 | 0.01 | 17.2894
15 | 1.2907 | 0.08594 | 0.0063 | 15.0186
15.5 | 1.2677 | 0.09724 | 0.0011 | 13.0368
16.5 | 1.2219 | 0.12073 | -0.0114 | 10.1209
17 | 1.1962 | 0.13402 | -0.0199 | 8.9255
17.5 | 1.1727 | 0.14751 | -0.0291 | 7.95
18 | 1.1522 | 0.16097 | -0.0386 | 7.1579

## 81. Re 6M Mach 0.00 (1)
BIGFOIL.COM POLAR EXPORT
NACA63-218 a=0.8
NACA63-218 a=0.8 |  |  |  | Cl Max: | 1.542 | at alpha= | 15 | deg
JavaFoil+Calcfoil stall+Eppler ext transition |  |  |  | L/D Max: | 113.974 | at alpha= | 5.5 | deg
Re: | 6000000 |  |  | Cd Min: | 0.00544 | at alpha= | -1 | deg
Mach: | 0 |  |  | Cl=0 at alpha= | -1.5726 | deg
|  |  |  | @ Cl=0.1, Cd= | 0.0054535
|  |  |  | @ Cl=0.4, Cd= | 0.0056748
|  |  |  | @ Cl=0.6, Cd= | 0.0059769
alpha (deg) | Cl | Cd | Cm | Cl/Cd
-20 | -1.206 | 0.06915 | -0.01 | -17.441
-19.5 | -1.233 | 0.05974 | -0.01 | -20.637
-19 | -1.249 | 0.05303 | -0.011 | -23.551
-18.5 | -1.26 | 0.04845 | -0.012 | -26.009
-18 | -1.268 | 0.0443 | -0.012 | -28.634
-17.5 | -1.275 | 0.04019 | -0.013 | -31.717
-17 | -1.278 | 0.03628 | -0.014 | -35.232
-16.5 | -1.277 | 0.03344 | -0.014 | -38.186
-16 | -1.272 | 0.03095 | -0.015 | -41.118
-15.5 | -1.265 | 0.02832 | -0.016 | -44.673
-15 | -1.254 | 0.02598 | -0.016 | -48.286
-14.5 | -1.239 | 0.02412 | -0.017 | -51.376
-14 | -1.221 | 0.02218 | -0.018 | -55.049
-13.5 | -1.199 | 0.02065 | -0.018 | -58.061
-13 | -1.174 | 0.01913 | -0.019 | -61.366
-12.5 | -1.145 | 0.01778 | -0.02 | -64.416
-12 | -1.113 | 0.01658 | -0.02 | -67.149
-11.5 | -1.077 | 0.01551 | -0.021 | -69.452
-11 | -1.038 | 0.01441 | -0.022 | -72.075
-10.5 | -0.998 | 0.01345 | -0.022 | -74.168
-10 | -0.955 | 0.01252 | -0.023 | -76.316
-9.5 | -0.91 | 0.01175 | -0.024 | -77.467
-9 | -0.863 | 0.01108 | -0.025 | -77.953
-8.5 | -0.815 | 0.01047 | -0.026 | -77.81
-8 | -0.765 | 0.00993 | -0.026 | -76.989
-7.5 | -0.717 | 0.00933 | -0.027 | -76.824
-7 | -0.66 | 0.00897 | -0.028 | -73.555
-6.5 | -0.602 | 0.00854 | -0.029 | -70.423
-6 | -0.542 | 0.00783 | -0.029 | -69.237
-5.5 | -0.482 | 0.0075 | -0.03 | -64.33
-5 | -0.422 | 0.00701 | -0.031 | -60.204
-4.5 | -0.361 | 0.0064 | -0.031 | -56.404
-4 | -0.3 | 0.00612 | -0.032 | -48.976
-3.5 | -0.238 | 0.00578 | -0.033 | -41.22
-3 | -0.176 | 0.00562 | -0.033 | -31.375
-2.5 | -0.115 | 0.00553 | -0.034 | -20.704
-2 | -0.053 | 0.00549 | -0.035 | -9.561
-1.5 | 0.009 | 0.00546 | -0.035 | 1.74
-1 | 0.072 | 0.00544 | -0.036 | 13.165
-0.5 | 0.134 | 0.00547 | -0.037 | 24.467
0 | 0.196 | 0.00549 | -0.037 | 35.706
0.5 | 0.258 | 0.0055 | -0.038 | 46.898
1 | 0.32 | 0.00556 | -0.039 | 57.53
1.5 | 0.382 | 0.00566 | -0.039 | 67.461
2 | 0.443 | 0.00571 | -0.04 | 77.537
2.5 | 0.504 | 0.00579 | -0.041 | 87.109
3 | 0.566 | 0.00591 | -0.041 | 95.76
3.5 | 0.627 | 0.00603 | -0.042 | 104.106
4 | 0.689 | 0.00627 | -0.043 | 109.795
4.5 | 0.749 | 0.00672 | -0.043 | 111.478
5 | 0.809 | 0.00719 | -0.044 | 112.639
5.5 | 0.869 | 0.00762 | -0.045 | 113.974
6 | 0.928 | 0.00852 | -0.045 | 108.827
6.5 | 0.975 | 0.00952 | -0.045 | 102.445
7 | 1.028 | 0.01014 | -0.046 | 101.332
7.5 | 1.08 | 0.01069 | -0.046 | 100.993
8 | 1.128 | 0.01213 | -0.047 | 93.048
8.5 | 1.178 | 0.0127 | -0.047 | 92.74
9 | 1.225 | 0.01333 | -0.048 | 91.871
9.5 | 1.269 | 0.01401 | -0.048 | 90.608
10 | 1.311 | 0.01477 | -0.049 | 88.78
10.5 | 1.35 | 0.01557 | -0.049 | 86.703
11 | 1.386 | 0.01644 | -0.05 | 84.327
11.5 | 1.419 | 0.0174 | -0.05 | 81.57
12 | 1.449 | 0.01839 | -0.05 | 78.827
12.5 | 1.476 | 0.01946 | -0.051 | 75.858
13 | 1.499 | 0.02065 | -0.051 | 72.588
13.5 | 1.518 | 0.02206 | -0.052 | 68.808
14 | 1.531 | 0.02353 | -0.052 | 65.054
14.5 | 1.538 | 0.02517 | -0.052 | 61.125
15 | 1.542 | 0.02701 | -0.053 | 57.088
15.5 | 1.541 | 0.029 | -0.053 | 53.145
16 | 1.535 | 0.03149 | -0.053 | 48.762
16.5 | 1.527 | 0.03372 | -0.053 | 45.298
17 | 1.515 | 0.03649 | -0.054 | 41.514
17.5 | 1.498 | 0.03974 | -0.054 | 37.704
18 | 1.481 | 0.0421 | -0.054 | 35.184
18.5 | 1.457 | 0.04663 | -0.054 | 31.244
19 | 1.434 | 0.04952 | -0.054 | 28.959
19.5 | 1.408 | 0.05339 | -0.054 | 26.368
20 | 1.378 | 0.05872 | -0.054 | 23.46

## 82. Re 6M Mach 0.00 (2)
BIGFOIL.COM POLAR EXPORT
NACA63-218 a=0.8
NACA63-218 a=0.8 |  |  |  | Cl Max: | 1.6544 | at alpha= | 20 | deg
XFOIL ncrit=9 |  |  |  | L/D Max: | 125.947 | at alpha= | 4 | deg
Re: | 6000000 |  |  | Cd Min: | 0.0612 | at alpha= | 20 | deg
Mach: | 0 |  |  | Cl=0 at alpha= | -1.5571 | deg
|  |  |  | @ Cl=0.1, Cd= | 0.0045337
|  |  |  | @ Cl=0.4, Cd= | 0.0047015
|  |  |  | @ Cl=0.6, Cd= | 0.0051051
alpha (deg) | Cl | Cd | Cm | Cl/Cd
-20 | -1.4997 | 0.04772 | -0.0504 | -31.4271
-19.5 | -1.4906 | 0.04344 | -0.0513 | -34.314
-19 | -1.4796 | 0.03948 | -0.0518 | -37.4772
-18.5 | -1.4653 | 0.03597 | -0.0521 | -40.7367
-18 | -1.4498 | 0.03274 | -0.0521 | -44.2822
-17.5 | -1.4385 | 0.02941 | -0.0516 | -48.9119
-16.5 | -1.3937 | 0.02398 | -0.0521 | -58.1193
-16 | -1.3759 | 0.02195 | -0.0502 | -62.6834
-15.5 | -1.3545 | 0.02008 | -0.0484 | -67.4552
-15 | -1.3304 | 0.01843 | -0.0465 | -72.1867
-14.5 | -1.305 | 0.01696 | -0.0445 | -76.9458
-14 | -1.2848 | 0.0154 | -0.0416 | -83.4286
-13.5 | -1.2652 | 0.01418 | -0.0379 | -89.2243
-12.5 | -1.206 | 0.01276 | -0.0311 | -94.5141
-12 | -1.1609 | 0.01222 | -0.03 | -95
-11.5 | -1.1147 | 0.01164 | -0.0291 | -95.7646
-11 | -1.0661 | 0.01112 | -0.0285 | -95.8723
-10.5 | -1.0148 | 0.01069 | -0.0283 | -94.9298
-10 | -0.9625 | 0.01027 | -0.0282 | -93.7196
-9.5 | -0.9097 | 0.00983 | -0.0282 | -92.5432
-9 | -0.8551 | 0.00948 | -0.0283 | -90.2004
-8.5 | -0.8005 | 0.0091 | -0.0285 | -87.967
-8 | -0.7447 | 0.00879 | -0.0289 | -84.7213
-7.5 | -0.6887 | 0.00844 | -0.0293 | -81.5995
-7 | -0.6324 | 0.0081 | -0.0297 | -78.0741
-6.5 | -0.576 | 0.00772 | -0.0302 | -74.6114
-6 | -0.5197 | 0.00728 | -0.0306 | -71.3874
-5 | -0.4047 | 0.00659 | -0.0319 | -61.4112
-4.5 | -0.347 | 0.00622 | -0.0326 | -55.7878
-4 | -0.2893 | 0.00579 | -0.0333 | -49.9655
-3.5 | -0.2313 | 0.00535 | -0.0341 | -43.2336
-3 | -0.1733 | 0.00489 | -0.0349 | -35.4397
-2.5 | -0.1137 | 0.0047 | -0.0358 | -24.1915
-2 | -0.0535 | 0.00465 | -0.0367 | -11.5054
-1.5 | 0.0069 | 0.00459 | -0.0377 | 1.5033
-1 | 0.0671 | 0.00455 | -0.0386 | 14.7473
-0.5 | 0.1275 | 0.00452 | -0.0396 | 28.208
0 | 0.1878 | 0.00456 | -0.0405 | 41.1842
0.5 | 0.2482 | 0.00458 | -0.0414 | 54.1921
1 | 0.3084 | 0.00459 | -0.0423 | 67.1895
1.5 | 0.3685 | 0.00467 | -0.0432 | 78.9079
2 | 0.4284 | 0.00473 | -0.0441 | 90.5708
2.5 | 0.4878 | 0.00486 | -0.0449 | 100.3704
3 | 0.5471 | 0.00498 | -0.0457 | 109.8594
3.5 | 0.6063 | 0.00512 | -0.0465 | 118.418
4 | 0.665 | 0.00528 | -0.0472 | 125.947
5 | 0.7723 | 0.00653 | -0.0473 | 118.2695
5.5 | 0.825 | 0.00713 | -0.0472 | 115.7083
6 | 0.8777 | 0.00769 | -0.047 | 114.1352
6.5 | 0.9292 | 0.00825 | -0.0467 | 112.6303
7 | 0.9804 | 0.00878 | -0.0463 | 111.6629
7.5 | 1.0303 | 0.00933 | -0.0456 | 110.4287
8 | 1.0785 | 0.00991 | -0.0447 | 108.8295
8.5 | 1.1247 | 0.01052 | -0.0435 | 106.9106
9 | 1.1704 | 0.01104 | -0.0422 | 106.0145
9.5 | 1.2139 | 0.01158 | -0.0406 | 104.8273
10 | 1.2502 | 0.01212 | -0.0376 | 103.1518
10.5 | 1.2768 | 0.01275 | -0.0331 | 100.1412
11 | 1.3042 | 0.0136 | -0.0292 | 95.8971
12 | 1.3635 | 0.01555 | -0.0232 | 87.6849
12.5 | 1.3909 | 0.01678 | -0.0204 | 82.8903
13 | 1.4196 | 0.01805 | -0.018 | 78.6482
13.5 | 1.4441 | 0.01965 | -0.0155 | 73.4911
14 | 1.4673 | 0.02144 | -0.0131 | 68.4375
14.5 | 1.4912 | 0.02322 | -0.011 | 64.2205
15 | 1.5147 | 0.02504 | -0.0093 | 60.4912
15.5 | 1.5317 | 0.02767 | -0.0075 | 55.356
16 | 1.5512 | 0.03031 | -0.0062 | 51.1778
16.5 | 1.5707 | 0.03306 | -0.0051 | 47.5106
17 | 1.5885 | 0.03609 | -0.0043 | 44.015
17.5 | 1.6033 | 0.03952 | -0.0036 | 40.5693
18 | 1.6141 | 0.04349 | -0.0032 | 37.1143
18.5 | 1.6228 | 0.04782 | -0.0031 | 33.9356
19 | 1.6348 | 0.05199 | -0.0033 | 31.4445
19.5 | 1.6458 | 0.05639 | -0.0038 | 29.186
20 | 1.6544 | 0.0612 | -0.0046 | 27.0327

## 83. Re 6M Mach 0.10 (1)
BIGFOIL.COM POLAR EXPORT
NACA63-218 a=0.8
NACA63-218 a=0.8 |  |  |  | Cl Max: | 1.529 | at alpha= | 14.5 | deg
JavaFoil+Calcfoil stall+Eppler ext transition |  |  |  | L/D Max: | 114.909 | at alpha= | 6 | deg
Re: | 6000000 |  |  | Cd Min: | 0.00546 | at alpha= | -1.5 | deg
Mach: | 0.1 |  |  | Cl=0 at alpha= | -1.5794 | deg
|  |  |  | @ Cl=0.1, Cd= | 0.00547
|  |  |  | @ Cl=0.4, Cd= | 0.0056805
|  |  |  | @ Cl=0.6, Cd= | 0.005985
alpha (deg) | Cl | Cd | Cm | Cl/Cd
-20 | -1.162 | 0.07289 | -0.01 | -15.938
-19.5 | -1.189 | 0.06518 | -0.01 | -18.241
-19 | -1.21 | 0.05765 | -0.011 | -20.982
-18.5 | -1.227 | 0.05098 | -0.012 | -24.076
-18 | -1.24 | 0.0464 | -0.012 | -26.715
-17.5 | -1.25 | 0.0419 | -0.013 | -29.83
-17 | -1.257 | 0.03762 | -0.014 | -33.412
-16.5 | -1.259 | 0.03458 | -0.014 | -36.415
-16 | -1.257 | 0.03192 | -0.015 | -39.392
-15.5 | -1.253 | 0.02914 | -0.016 | -42.995
-15 | -1.244 | 0.02693 | -0.016 | -46.203
-14.5 | -1.232 | 0.02471 | -0.017 | -49.863
-14 | -1.216 | 0.02268 | -0.018 | -53.603
-13.5 | -1.195 | 0.02108 | -0.018 | -56.698
-13 | -1.172 | 0.0195 | -0.019 | -60.091
-12.5 | -1.144 | 0.01812 | -0.02 | -63.157
-12 | -1.113 | 0.01688 | -0.02 | -65.979
-11.5 | -1.078 | 0.01575 | -0.021 | -68.422
-11 | -1.04 | 0.01467 | -0.022 | -70.869
-10.5 | -0.999 | 0.01369 | -0.023 | -72.979
-10 | -0.957 | 0.01275 | -0.023 | -75.042
-9.5 | -0.912 | 0.01196 | -0.024 | -76.28
-9 | -0.866 | 0.01122 | -0.025 | -77.118
-8.5 | -0.817 | 0.01061 | -0.026 | -76.966
-8 | -0.767 | 0.01005 | -0.026 | -76.289
-7.5 | -0.717 | 0.00958 | -0.027 | -74.807
-7 | -0.663 | 0.00902 | -0.028 | -73.473
-6.5 | -0.604 | 0.00863 | -0.029 | -70.036
-6 | -0.545 | 0.00784 | -0.029 | -69.473
-5.5 | -0.485 | 0.00756 | -0.03 | -64.12
-5 | -0.424 | 0.00702 | -0.031 | -60.412
-4.5 | -0.363 | 0.00645 | -0.031 | -56.224
-4 | -0.301 | 0.00613 | -0.032 | -49.16
-3.5 | -0.239 | 0.00579 | -0.033 | -41.366
-3 | -0.177 | 0.00563 | -0.034 | -31.516
-2.5 | -0.115 | 0.00555 | -0.034 | -20.719
-2 | -0.053 | 0.00551 | -0.035 | -9.591
-1.5 | 0.01 | 0.00546 | -0.036 | 1.749
-1 | 0.072 | 0.00547 | -0.036 | 13.152
-0.5 | 0.134 | 0.00547 | -0.037 | 24.584
0 | 0.197 | 0.00549 | -0.038 | 35.847
0.5 | 0.259 | 0.00552 | -0.038 | 46.945
1 | 0.322 | 0.00557 | -0.039 | 57.779
1.5 | 0.384 | 0.00567 | -0.04 | 67.758
2 | 0.445 | 0.00571 | -0.04 | 77.92
2.5 | 0.507 | 0.00578 | -0.041 | 87.675
3 | 0.569 | 0.00594 | -0.042 | 95.706
3.5 | 0.631 | 0.00603 | -0.042 | 104.568
4 | 0.692 | 0.00627 | -0.043 | 110.342
4.5 | 0.753 | 0.00676 | -0.044 | 111.444
5 | 0.813 | 0.0072 | -0.044 | 112.955
5.5 | 0.873 | 0.00773 | -0.045 | 112.997
6 | 0.927 | 0.00807 | -0.045 | 114.909
6.5 | 0.979 | 0.0096 | -0.046 | 101.927
7 | 1.032 | 0.01023 | -0.046 | 100.877
7.5 | 1.084 | 0.0108 | -0.047 | 100.386
8 | 1.133 | 0.01224 | -0.047 | 92.531
8.5 | 1.182 | 0.01283 | -0.047 | 92.127
9 | 1.229 | 0.01348 | -0.048 | 91.197
9.5 | 1.273 | 0.01421 | -0.048 | 89.589
10 | 1.314 | 0.01496 | -0.049 | 87.866
10.5 | 1.353 | 0.01583 | -0.049 | 85.466
11 | 1.388 | 0.01673 | -0.05 | 82.993
11.5 | 1.421 | 0.01767 | -0.05 | 80.42
12 | 1.449 | 0.01868 | -0.051 | 77.602
12.5 | 1.475 | 0.0198 | -0.051 | 74.496
13 | 1.496 | 0.02105 | -0.051 | 71.075
13.5 | 1.513 | 0.0225 | -0.052 | 67.217
14 | 1.524 | 0.02404 | -0.052 | 63.376
14.5 | 1.529 | 0.02576 | -0.052 | 59.356
15 | 1.529 | 0.02767 | -0.053 | 55.258
15.5 | 1.525 | 0.02976 | -0.053 | 51.243
16 | 1.516 | 0.03244 | -0.053 | 46.738
16.5 | 1.504 | 0.03507 | -0.053 | 42.873
17 | 1.488 | 0.03757 | -0.054 | 39.595
17.5 | 1.467 | 0.04118 | -0.054 | 35.61
18 | 1.444 | 0.04433 | -0.054 | 32.57
18.5 | 1.416 | 0.04869 | -0.054 | 29.083
19 | 1.388 | 0.0518 | -0.054 | 26.803
19.5 | 1.356 | 0.05696 | -0.054 | 23.807

## 84. Re 6M Mach 0.10 (2)
BIGFOIL.COM POLAR EXPORT
NACA63-218 a=0.8
NACA63-218 a=0.8 |  |  |  | Cl Max: | 1.6452 | at alpha= | 20 | deg
XFOIL ncrit=9 |  |  |  | L/D Max: | 126.283 | at alpha= | 4 | deg
Re: | 6000000 |  |  | Cd Min: | 0.06469 | at alpha= | 20 | deg
Mach: | 0.1 |  |  | Cl=0 at alpha= | -1.5567 | deg
|  |  |  | @ Cl=0.1, Cd= | 0.004544
|  |  |  | @ Cl=0.4, Cd= | 0.0047091
|  |  |  | @ Cl=0.6, Cd= | 0.0051075
alpha (deg) | Cl | Cd | Cm | Cl/Cd
-20 | -1.4881 | 0.05102 | -0.0515 | -29.167
-19.5 | -1.481 | 0.04634 | -0.0526 | -31.9594
-19 | -1.4727 | 0.04196 | -0.0533 | -35.0977
-18.5 | -1.4595 | 0.03817 | -0.0537 | -38.2368
-18 | -1.4452 | 0.03468 | -0.0538 | -41.6724
-17.5 | -1.4301 | 0.03141 | -0.0536 | -45.5301
-17 | -1.4163 | 0.02828 | -0.053 | -50.0813
-16.5 | -1.3973 | 0.0254 | -0.0527 | -55.0118
-16 | -1.3722 | 0.0231 | -0.0526 | -59.4026
-15.5 | -1.3521 | 0.02105 | -0.0507 | -64.2328
-15 | -1.3291 | 0.01924 | -0.0488 | -69.08
-14.5 | -1.304 | 0.01764 | -0.0468 | -73.9229
-14 | -1.2809 | 0.01608 | -0.0443 | -79.658
-13.5 | -1.2592 | 0.0147 | -0.0411 | -85.6599
-12.5 | -1.2109 | 0.01297 | -0.0329 | -93.3616
-12 | -1.1669 | 0.01239 | -0.0315 | -94.1808
-11.5 | -1.1205 | 0.01183 | -0.0304 | -94.7168
-11 | -1.0725 | 0.01126 | -0.0296 | -95.2487
-10.5 | -1.0214 | 0.01079 | -0.0292 | -94.6617
-10 | -0.9685 | 0.01038 | -0.029 | -93.3044
-9.5 | -0.9157 | 0.00992 | -0.0288 | -92.3085
-9 | -0.861 | 0.00955 | -0.0289 | -90.1571
-8.5 | -0.8058 | 0.00917 | -0.0291 | -87.8735
-8 | -0.7497 | 0.00885 | -0.0294 | -84.7119
-7.5 | -0.6933 | 0.00849 | -0.0297 | -81.6608
-7 | -0.6365 | 0.00815 | -0.0301 | -78.0982
-6.5 | -0.5798 | 0.00776 | -0.0305 | -74.7165
-6 | -0.523 | 0.00733 | -0.0309 | -71.3506
-5.5 | -0.4652 | 0.00701 | -0.0315 | -66.3623
-5 | -0.4073 | 0.00663 | -0.0321 | -61.4329
-4.5 | -0.3492 | 0.00625 | -0.0328 | -55.872
-4 | -0.2912 | 0.00581 | -0.0335 | -50.1205
-3.5 | -0.2329 | 0.00537 | -0.0343 | -43.3706
-3 | -0.1746 | 0.00491 | -0.0351 | -35.5601
-2.5 | -0.1145 | 0.00471 | -0.036 | -24.31
-2 | -0.0539 | 0.00466 | -0.0369 | -11.5665
-1.5 | 0.0069 | 0.00459 | -0.0379 | 1.5033
-1 | 0.0675 | 0.00456 | -0.0388 | 14.8026
-0.5 | 0.1283 | 0.00453 | -0.0398 | 28.3223
0 | 0.189 | 0.00457 | -0.0407 | 41.3567
0.5 | 0.2497 | 0.00459 | -0.0416 | 54.4009
1 | 0.3104 | 0.0046 | -0.0426 | 67.4783
1.5 | 0.3708 | 0.00468 | -0.0434 | 79.2308
2 | 0.4311 | 0.00474 | -0.0443 | 90.9494
2.5 | 0.491 | 0.00487 | -0.0451 | 100.8214
3 | 0.5507 | 0.005 | -0.0459 | 110.14
3.5 | 0.6103 | 0.00513 | -0.0467 | 118.9669
4 | 0.6693 | 0.0053 | -0.0474 | 126.283
4.5 | 0.7239 | 0.0059 | -0.0475 | 122.6949
5 | 0.7771 | 0.00656 | -0.0474 | 118.4604
5.5 | 0.8301 | 0.00718 | -0.0472 | 115.6128
6 | 0.8828 | 0.00775 | -0.047 | 113.9097
6.5 | 0.9347 | 0.0083 | -0.0466 | 112.6145
7 | 0.9861 | 0.00884 | -0.0461 | 111.5498
7.5 | 1.0361 | 0.00939 | -0.0454 | 110.3408
8 | 1.0839 | 0.01 | -0.0443 | 108.39
8.5 | 1.1298 | 0.01062 | -0.043 | 106.3842
9 | 1.1749 | 0.01117 | -0.0414 | 105.1835
9.5 | 1.2177 | 0.01172 | -0.0395 | 103.8993
10 | 1.2478 | 0.01227 | -0.0353 | 101.6952
10.5 | 1.2756 | 0.013 | -0.031 | 98.1231
11 | 1.3044 | 0.01389 | -0.0275 | 93.9093
11.5 | 1.3355 | 0.01483 | -0.0245 | 90.0539
12 | 1.3629 | 0.01603 | -0.0214 | 85.0218
12.5 | 1.3916 | 0.01728 | -0.0187 | 80.5324
13 | 1.4191 | 0.0187 | -0.0162 | 75.8877
13.5 | 1.4428 | 0.02044 | -0.0136 | 70.5871
14 | 1.467 | 0.02227 | -0.0114 | 65.8734
14.5 | 1.4898 | 0.02422 | -0.0092 | 61.5111
15 | 1.5122 | 0.02624 | -0.0076 | 57.6296
15.5 | 1.5289 | 0.02904 | -0.0058 | 52.6481
16 | 1.5493 | 0.03173 | -0.0046 | 48.8276
16.5 | 1.5676 | 0.03473 | -0.0036 | 45.1368
17 | 1.5841 | 0.03802 | -0.0028 | 41.6649
17.5 | 1.5984 | 0.04164 | -0.0022 | 38.3862
18 | 1.608 | 0.0459 | -0.0019 | 35.0327
18.5 | 1.618 | 0.05028 | -0.0019 | 32.1798
19 | 1.6288 | 0.05474 | -0.0023 | 29.7552
19.5 | 1.6385 | 0.05945 | -0.0029 | 27.561
20 | 1.6452 | 0.06469 | -0.0039 | 25.4321

## 85. Re 6M Mach 0.25 (1)
BIGFOIL.COM POLAR EXPORT
NACA63-218 a=0.8
NACA63-218 a=0.8 |  |  |  | Cl Max: | 1.467 | at alpha= | 13.5 | deg
JavaFoil+Calcfoil stall+Eppler ext transition |  |  |  | L/D Max: | 111.118 | at alpha= | 4.5 | deg
Re: | 6000000 |  |  | Cd Min: | 0.0055 | at alpha= | -1.5 | deg
Mach: | 0.25 |  |  | Cl=0 at alpha= | -1.5781 | deg
|  |  |  | @ Cl=0.1, Cd= | 0.0055203
|  |  |  | @ Cl=0.4, Cd= | 0.0057416
|  |  |  | @ Cl=0.6, Cd= | 0.0060525
alpha (deg) | Cl | Cd | Cm | Cl/Cd
-19.5 | -0.8 | 0.14613 | -0.008 | -5.477
-19 | -0.851 | 0.13031 | -0.009 | -6.528
-18.5 | -0.902 | 0.11299 | -0.01 | -7.983
-18 | -0.969 | 0.08271 | -0.011 | -11.722
-17.5 | -1.031 | 0.05985 | -0.013 | -17.233
-17 | -1.071 | 0.05124 | -0.014 | -20.899
-16.5 | -1.104 | 0.04435 | -0.014 | -24.892
-16 | -1.129 | 0.03963 | -0.015 | -28.49
-15.5 | -1.148 | 0.03511 | -0.016 | -32.714
-15 | -1.16 | 0.03212 | -0.016 | -36.114
-14.5 | -1.167 | 0.02886 | -0.017 | -40.425
-14 | -1.166 | 0.02656 | -0.018 | -43.885
-13.5 | -1.16 | 0.02422 | -0.019 | -47.872
-13 | -1.148 | 0.02206 | -0.019 | -52.026
-12.5 | -1.131 | 0.02024 | -0.02 | -55.867
-12 | -1.107 | 0.01884 | -0.021 | -58.758
-11.5 | -1.078 | 0.01735 | -0.022 | -62.127
-11 | -1.044 | 0.01611 | -0.022 | -64.76
-10.5 | -1.006 | 0.015 | -0.023 | -67.051
-10 | -0.965 | 0.014 | -0.024 | -68.953
-9.5 | -0.923 | 0.01295 | -0.025 | -71.234
-9 | -0.877 | 0.01212 | -0.025 | -72.393
-8.5 | -0.829 | 0.01132 | -0.026 | -73.248
-8 | -0.779 | 0.01066 | -0.027 | -73.112
-7.5 | -0.727 | 0.01013 | -0.028 | -71.757
-7 | -0.673 | 0.00937 | -0.029 | -71.887
-6.5 | -0.62 | 0.00894 | -0.03 | -69.347
-6 | -0.559 | 0.00812 | -0.03 | -68.891
-5.5 | -0.497 | 0.00778 | -0.031 | -63.954
-5 | -0.435 | 0.00729 | -0.032 | -59.679
-4.5 | -0.373 | 0.00659 | -0.032 | -56.55
-4 | -0.309 | 0.00625 | -0.033 | -49.492
-3.5 | -0.246 | 0.00596 | -0.034 | -41.29
-3 | -0.182 | 0.00569 | -0.034 | -32.004
-2.5 | -0.118 | 0.00561 | -0.035 | -21.081
-2 | -0.054 | 0.00555 | -0.036 | -9.776
-1.5 | 0.01 | 0.0055 | -0.037 | 1.782
-1 | 0.074 | 0.0055 | -0.037 | 13.46
-0.5 | 0.138 | 0.00555 | -0.038 | 24.88
0 | 0.202 | 0.00558 | -0.039 | 36.255
0.5 | 0.266 | 0.00557 | -0.039 | 47.864
1 | 0.331 | 0.00561 | -0.04 | 58.888
1.5 | 0.395 | 0.00574 | -0.041 | 68.744
2 | 0.457 | 0.00576 | -0.041 | 79.408
2.5 | 0.521 | 0.00588 | -0.042 | 88.63
3 | 0.584 | 0.00601 | -0.043 | 97.204
3.5 | 0.648 | 0.00618 | -0.043 | 104.774
4 | 0.711 | 0.00644 | -0.044 | 110.31
4.5 | 0.773 | 0.00696 | -0.045 | 111.118
5 | 0.835 | 0.00753 | -0.045 | 110.952
5.5 | 0.896 | 0.00809 | -0.046 | 110.751
6 | 0.947 | 0.00914 | -0.046 | 103.587
6.5 | 1.001 | 0.01008 | -0.047 | 99.251
7 | 1.054 | 0.01076 | -0.047 | 97.96
7.5 | 1.107 | 0.01142 | -0.048 | 96.928
8 | 1.155 | 0.01298 | -0.048 | 89.011
8.5 | 1.204 | 0.01367 | -0.049 | 88.118
9 | 1.25 | 0.01442 | -0.049 | 86.699
9.5 | 1.292 | 0.01521 | -0.05 | 84.964
10 | 1.33 | 0.01614 | -0.05 | 82.438
10.5 | 1.365 | 0.01711 | -0.05 | 79.766
11 | 1.395 | 0.01822 | -0.051 | 76.573
11.5 | 1.42 | 0.01932 | -0.051 | 73.514
12 | 1.441 | 0.02059 | -0.052 | 69.952
12.5 | 1.455 | 0.02218 | -0.052 | 65.582
13 | 1.464 | 0.02362 | -0.052 | 61.969
13.5 | 1.467 | 0.02541 | -0.053 | 57.71
14 | 1.459 | 0.02769 | -0.053 | 52.705
14.5 | 1.443 | 0.02999 | -0.053 | 48.123
15 | 1.419 | 0.03298 | -0.054 | 43.022
15.5 | 1.388 | 0.03573 | -0.054 | 38.855
16 | 1.35 | 0.0392 | -0.054 | 34.433
16.5 | 1.302 | 0.04419 | -0.054 | 29.467
17 | 1.25 | 0.0488 | -0.054 | 25.619
17.5 | 1.192 | 0.05375 | -0.054 | 22.184
18 | 1.124 | 0.0628 | -0.053 | 17.899
18.5 | 1.05 | 0.0744 | -0.053 | 14.109

## 86. Re 6M Mach 0.25 (2)
BIGFOIL.COM POLAR EXPORT
NACA63-218 a=0.8
NACA63-218 a=0.8 |  |  |  | Cl Max: | 1.5897 | at alpha= | 19.5 | deg
XFOIL ncrit=9 |  |  |  | L/D Max: | 128.941 | at alpha= | 4 | deg
Re: | 6000000 |  |  | Cd Min: | 0.08593 | at alpha= | 20 | deg
Mach: | 0.25 |  |  | Cl=0 at alpha= | -1.554 | deg
|  |  |  | @ Cl=0.1, Cd= | 0.0045903
|  |  |  | @ Cl=0.4, Cd= | 0.0047405
|  |  |  | @ Cl=0.6, Cd= | 0.0051212
alpha (deg) | Cl | Cd | Cm | Cl/Cd
-20 | -1.3947 | 0.07328 | -0.0529 | -19.0325
-19.5 | -1.4032 | 0.06565 | -0.0561 | -21.374
-19 | -1.4071 | 0.05894 | -0.0583 | -23.8734
-18.5 | -1.4074 | 0.05288 | -0.06 | -26.615
-16.5 | -1.3944 | 0.03497 | -0.0567 | -39.8742
-16 | -1.339 | 0.03081 | -0.0642 | -43.4599
-15.5 | -1.3293 | 0.02758 | -0.0623 | -48.198
-15 | -1.3133 | 0.02474 | -0.0604 | -53.0841
-14.5 | -1.2935 | 0.02227 | -0.0584 | -58.0826
-14 | -1.2703 | 0.02013 | -0.0562 | -63.1048
-13.5 | -1.2442 | 0.01829 | -0.0538 | -68.0262
-13 | -1.2191 | 0.01652 | -0.0511 | -73.7954
-12.5 | -1.1956 | 0.01488 | -0.0478 | -80.3495
-12 | -1.1754 | 0.01358 | -0.0432 | -86.5538
-11.5 | -1.1478 | 0.01281 | -0.0385 | -89.6019
-11 | -1.102 | 0.01218 | -0.0365 | -90.4762
-10.5 | -1.0544 | 0.0115 | -0.0348 | -91.687
-10 | -1.002 | 0.01095 | -0.0337 | -91.5068
-9.5 | -0.947 | 0.01049 | -0.033 | -90.2765
-9 | -0.8921 | 0.00999 | -0.0324 | -89.2993
-8.5 | -0.8347 | 0.00958 | -0.0322 | -87.1294
-8 | -0.7772 | 0.00916 | -0.032 | -84.8472
-7.5 | -0.7185 | 0.00881 | -0.0321 | -81.5551
-7 | -0.6595 | 0.00843 | -0.0322 | -78.2325
-6.5 | -0.6005 | 0.00805 | -0.0324 | -74.5963
-6 | -0.5419 | 0.00756 | -0.0326 | -71.6799
-5.5 | -0.4822 | 0.00717 | -0.033 | -67.2524
-5 | -0.4221 | 0.0068 | -0.0335 | -62.0735
-4.5 | -0.362 | 0.00638 | -0.0341 | -56.7398
-4 | -0.3018 | 0.00595 | -0.0347 | -50.7227
-3.5 | -0.2415 | 0.00547 | -0.0354 | -44.1499
-3 | -0.1812 | 0.00497 | -0.0362 | -36.4588
-2.5 | -0.119 | 0.00476 | -0.0371 | -25
-2 | -0.0562 | 0.0047 | -0.038 | -11.9574
-1.5 | 0.0068 | 0.00464 | -0.039 | 1.4655
-1 | 0.0696 | 0.0046 | -0.04 | 15.1304
-0.5 | 0.1326 | 0.00458 | -0.0409 | 28.952
0 | 0.1956 | 0.00461 | -0.0419 | 42.4295
0.5 | 0.2583 | 0.00464 | -0.0428 | 55.6681
1 | 0.3213 | 0.00466 | -0.0438 | 68.9485
1.5 | 0.384 | 0.00472 | -0.0447 | 81.3559
2 | 0.4465 | 0.0048 | -0.0456 | 93.0208
2.5 | 0.5086 | 0.00493 | -0.0464 | 103.1643
3 | 0.5706 | 0.00505 | -0.0471 | 112.9901
3.5 | 0.6325 | 0.0052 | -0.0479 | 121.6346
4 | 0.6937 | 0.00538 | -0.0485 | 128.9405
4.5 | 0.7498 | 0.00603 | -0.0484 | 124.3449
5 | 0.8039 | 0.00675 | -0.048 | 119.0963
5.5 | 0.8583 | 0.00739 | -0.0476 | 116.1434
6 | 0.9117 | 0.00801 | -0.0469 | 113.8202
6.5 | 0.9636 | 0.00866 | -0.046 | 111.2702
7 | 1.0153 | 0.00924 | -0.0449 | 109.881
7.5 | 1.0642 | 0.00988 | -0.0434 | 107.7126
8 | 1.1096 | 0.01058 | -0.0413 | 104.8771
8.5 | 1.1525 | 0.01124 | -0.0388 | 102.5356
9 | 1.1836 | 0.01184 | -0.034 | 99.9662
9.5 | 1.2114 | 0.01268 | -0.0292 | 95.5363
10 | 1.2438 | 0.01356 | -0.0256 | 91.7257
10.5 | 1.2735 | 0.01471 | -0.0219 | 86.5738
11 | 1.3057 | 0.01589 | -0.0188 | 82.1712
11.5 | 1.3338 | 0.01738 | -0.0156 | 76.7434
12 | 1.3625 | 0.01898 | -0.0127 | 71.7861
12.5 | 1.39 | 0.02076 | -0.01 | 66.9557
13 | 1.413 | 0.02295 | -0.0073 | 61.5686
13.5 | 1.4371 | 0.0252 | -0.005 | 57.0278
14 | 1.459 | 0.02771 | -0.0028 | 52.6525
14.5 | 1.4775 | 0.03061 | -0.0007 | 48.2685
15 | 1.498 | 0.03354 | 0.0005 | 44.6631
15.5 | 1.5177 | 0.03683 | 0.0017 | 41.2083
16 | 1.5337 | 0.04061 | 0.0027 | 37.7666
16.5 | 1.5466 | 0.04485 | 0.0033 | 34.4838
17 | 1.5564 | 0.04954 | 0.0037 | 31.417
17.5 | 1.568 | 0.05428 | 0.0036 | 28.8873
18 | 1.5767 | 0.05951 | 0.0032 | 26.4947
18.5 | 1.5831 | 0.06519 | 0.0023 | 24.2844
19 | 1.5878 | 0.07126 | 0.001 | 22.2818
19.5 | 1.5897 | 0.07789 | -0.0008 | 20.4096
20 | 1.5824 | 0.08593 | -0.0035 | 18.415

## 87. Re 6M Mach 0.50 (1)
BIGFOIL.COM POLAR EXPORT
NACA63-218 a=0.8
NACA63-218 a=0.8 |  |  |  | Cl Max: | 1.284 | at alpha= | 9 | deg
JavaFoil+Calcfoil stall+Eppler ext transition |  |  |  | L/D Max: | 112.57 | at alpha= | 4 | deg
Re: | 6000000 |  |  | Cd Min: | 0.00574 | at alpha= | -1 | deg
Mach: | 0.5 |  |  | Cl=0 at alpha= | -1.5764 | deg
|  |  |  | @ Cl=0.1, Cd= | 0.0057472
|  |  |  | @ Cl=0.4, Cd= | 0.0059811
|  |  |  | @ Cl=0.6, Cd= | 0.0063614
alpha (deg) | Cl | Cd | Cm | Cl/Cd
-20 | -1.054 | 0.15349 | -0.009 | -6.866
-19.5 | -1.019 | 0.15086 | -0.009 | -6.754
-19 | -0.988 | 0.14873 | -0.009 | -6.643
-18.5 | -0.96 | 0.14226 | -0.009 | -6.749
-18 | -0.941 | 0.13675 | -0.01 | -6.878
-17.5 | -0.906 | 0.13406 | -0.01 | -6.761
-17 | -0.875 | 0.1292 | -0.01 | -6.771
-16.5 | -0.851 | 0.13104 | -0.011 | -6.492
-16 | -0.826 | 0.11649 | -0.012 | -7.093
-15.5 | -0.791 | 0.11511 | -0.011 | -6.874
-15 | -0.761 | 0.11196 | -0.011 | -6.799
-14.5 | -0.738 | 0.11042 | -0.012 | -6.68
-14 | -0.706 | 0.10327 | -0.012 | -6.835
-13.5 | -0.678 | 0.09518 | -0.012 | -7.12
-13 | -0.651 | 0.08704 | -0.013 | -7.485
-12.5 | -0.621 | 0.09264 | -0.012 | -6.702
-12 | -0.593 | 0.08451 | -0.013 | -7.019
-11.5 | -0.644 | 0.03104 | -0.023 | -20.732
-11 | -0.536 | 0.07932 | -0.013 | -6.753
-10.5 | -0.584 | 0.027 | -0.025 | -21.616
-10 | -0.857 | 0.02213 | -0.026 | -38.701
-9.5 | -0.893 | 0.01928 | -0.027 | -46.299
-9 | -0.886 | 0.01722 | -0.028 | -51.432
-8.5 | -0.859 | 0.01562 | -0.028 | -54.99
-8 | -0.82 | 0.01436 | -0.029 | -57.063
-7.5 | -0.772 | 0.01339 | -0.03 | -57.658
-7 | -0.72 | 0.01235 | -0.031 | -58.284
-6.5 | -0.664 | 0.01146 | -0.032 | -57.91
-6 | -0.604 | 0.01058 | -0.033 | -57.132
-5.5 | -0.545 | 0.00916 | -0.034 | -59.448
-5 | -0.484 | 0.00844 | -0.035 | -57.378
-4.5 | -0.415 | 0.00761 | -0.036 | -54.525
-4 | -0.345 | 0.00681 | -0.037 | -50.672
-3.5 | -0.275 | 0.00645 | -0.038 | -42.556
-3 | -0.203 | 0.00599 | -0.039 | -33.992
-2.5 | -0.132 | 0.00585 | -0.039 | -22.577
-2 | -0.061 | 0.00579 | -0.04 | -10.465
-1.5 | 0.011 | 0.00575 | -0.041 | 1.907
-1 | 0.083 | 0.00574 | -0.042 | 14.409
-0.5 | 0.154 | 0.00577 | -0.042 | 26.763
0 | 0.226 | 0.0058 | -0.043 | 39.004
0.5 | 0.298 | 0.00588 | -0.044 | 50.703
1 | 0.37 | 0.00596 | -0.045 | 62.01
1.5 | 0.441 | 0.00601 | -0.045 | 73.397
2 | 0.511 | 0.00619 | -0.046 | 82.504
2.5 | 0.582 | 0.00631 | -0.047 | 92.093
3 | 0.652 | 0.00651 | -0.048 | 100.193
3.5 | 0.723 | 0.00681 | -0.049 | 106.169
4 | 0.789 | 0.00701 | -0.049 | 112.57
4.5 | 0.852 | 0.00823 | -0.049 | 103.505
5 | 0.915 | 0.00896 | -0.05 | 102.186
5.5 | 0.976 | 0.01037 | -0.05 | 94.057
6 | 1.035 | 0.01175 | -0.051 | 88.052
6.5 | 1.092 | 0.01272 | -0.051 | 85.811
7 | 1.142 | 0.01484 | -0.052 | 76.992
7.5 | 1.191 | 0.01589 | -0.052 | 74.943
8 | 1.233 | 0.01708 | -0.053 | 72.202
8.5 | 1.266 | 0.01848 | -0.053 | 68.537
9 | 1.284 | 0.02018 | -0.054 | 63.595
9.5 | 1.271 | 0.02215 | -0.054 | 57.37
10 | 1.202 | 0.02495 | -0.055 | 48.16
10.5 | 0.793 | 0.03177 | -0.054 | 24.971
11 | 0.825 | 0.03254 | -0.055 | 25.361
11.5 | 0.74 | 0.0865 | -0.031 | 8.557
12 | 0.877 | 0.03918 | -0.055 | 22.389
12.5 | 0.804 | 0.08963 | -0.037 | 8.968
13 | 0.827 | 0.09938 | -0.035 | 8.32
13.5 | 0.851 | 0.09961 | -0.034 | 8.548
14 | 0.943 | 0.07513 | -0.051 | 12.558

## 88. Re 6M Mach 0.50 (2)
BIGFOIL.COM POLAR EXPORT
NACA63-218 a=0.8
NACA63-218 a=0.8 |  |  |  | Cl Max: | 1.358 | at alpha= | 13.5 | deg
XFOIL ncrit=9 |  |  |  | L/D Max: | 137.873 | at alpha= | 4 | deg
Re: | 6000000 |  |  | Cd Min: | 0.17141 | at alpha= | 18.5 | deg
Mach: | 0.5 |  |  | Cl=0 at alpha= | -1.5404 | deg
|  |  |  | @ Cl=0.1, Cd= | 0.0048342
|  |  |  | @ Cl=0.4, Cd= | 0.0049563
|  |  |  | @ Cl=0.6, Cd= | 0.0052171
alpha (deg) | Cl | Cd | Cm | Cl/Cd
-16.5 | -0.8509 | 0.12341 | -0.0359 | -6.8949
-16 | -0.8725 | 0.11073 | -0.0449 | -7.8795
-15.5 | -0.8967 | 0.09823 | -0.0537 | -9.1286
-15 | -0.9246 | 0.08596 | -0.062 | -10.7562
-14.5 | -0.9504 | 0.0747 | -0.0691 | -12.7229
-14 | -0.9748 | 0.06443 | -0.0749 | -15.1296
-13.5 | -0.9944 | 0.05544 | -0.0788 | -17.9365
-13 | -1.0163 | 0.04705 | -0.0814 | -21.6004
-12.5 | -1.0327 | 0.03982 | -0.0823 | -25.9342
-12 | -1.0439 | 0.0336 | -0.0816 | -31.0685
-11.5 | -1.048 | 0.02843 | -0.0795 | -36.8625
-10.5 | -1.0291 | 0.02073 | -0.0727 | -49.643
-10 | -1.0079 | 0.01785 | -0.0687 | -56.465
-9.5 | -0.9797 | 0.01553 | -0.0645 | -63.0844
-9 | -0.9472 | 0.01361 | -0.0601 | -69.5959
-8.5 | -0.9265 | 0.01207 | -0.0535 | -76.7606
-8 | -0.8795 | 0.01115 | -0.0491 | -78.8789
-7.5 | -0.8196 | 0.01045 | -0.0464 | -78.4306
-7 | -0.756 | 0.00982 | -0.0443 | -76.9857
-6.5 | -0.6894 | 0.00932 | -0.0429 | -73.97
-6 | -0.6219 | 0.00879 | -0.0419 | -70.7509
-5.5 | -0.5551 | 0.0082 | -0.041 | -67.6951
-5 | -0.4878 | 0.0076 | -0.0405 | -64.1842
-4.5 | -0.4184 | 0.00711 | -0.0404 | -58.8467
-4 | -0.3499 | 0.00655 | -0.0405 | -53.4198
-3.5 | -0.2812 | 0.00591 | -0.0408 | -47.5804
-3 | -0.2126 | 0.00526 | -0.0413 | -40.4183
-2.5 | -0.1403 | 0.00501 | -0.0421 | -28.004
-2 | -0.0672 | 0.00494 | -0.043 | -13.6032
-1.5 | 0.0059 | 0.00488 | -0.044 | 1.209
-1 | 0.0788 | 0.00484 | -0.045 | 16.281
-0.5 | 0.1519 | 0.00482 | -0.0461 | 31.5145
0 | 0.2248 | 0.00485 | -0.0471 | 46.3505
0.5 | 0.2979 | 0.00487 | -0.0481 | 61.1704
1 | 0.3707 | 0.00492 | -0.0491 | 75.3455
1.5 | 0.4434 | 0.00501 | -0.05 | 88.503
2 | 0.5166 | 0.00506 | -0.0509 | 102.0949
2.5 | 0.5892 | 0.00519 | -0.0516 | 113.526
3 | 0.6609 | 0.00537 | -0.0521 | 123.0726
3.5 | 0.7327 | 0.00558 | -0.0524 | 131.3082
4 | 0.8038 | 0.00583 | -0.0525 | 137.8731
4.5 | 0.866 | 0.00656 | -0.0513 | 132.0122
5 | 0.9194 | 0.0076 | -0.0487 | 120.9737
5.5 | 0.9702 | 0.00856 | -0.0454 | 113.3411
6 | 1.0155 | 0.00948 | -0.0411 | 107.1203
7 | 1.0671 | 0.01169 | -0.0269 | 91.2831
7.5 | 1.0894 | 0.01347 | -0.0207 | 80.876
8 | 1.1141 | 0.01552 | -0.0155 | 71.7848
8.5 | 1.146 | 0.01753 | -0.0113 | 65.3736
9 | 1.1767 | 0.01979 | -0.0073 | 59.4593
9.5 | 1.21 | 0.0221 | -0.0038 | 54.7511
10 | 1.2375 | 0.02489 | -0.0002 | 49.7188
10.5 | 1.2654 | 0.02787 | 0.003 | 45.4037
11 | 1.2889 | 0.03133 | 0.0061 | 41.1395
11.5 | 1.313 | 0.03503 | 0.0087 | 37.4822
12 | 1.3336 | 0.03918 | 0.011 | 34.0378
12.5 | 1.3477 | 0.0441 | 0.0129 | 30.5601
13.5 | 1.358 | 0.05634 | 0.0146 | 24.1037
14 | 1.3493 | 0.06427 | 0.0138 | 20.9942
14.5 | 1.3336 | 0.07339 | 0.0116 | 18.1714
15 | 1.3142 | 0.08351 | 0.0081 | 15.737
15.5 | 1.2905 | 0.09471 | 0.0031 | 13.6258
16 | 1.265 | 0.10676 | -0.0032 | 11.849
16.5 | 1.2386 | 0.11952 | -0.0108 | 10.3631
17 | 1.2115 | 0.13197 | -0.0181 | 9.1801
17.5 | 1.1895 | 0.14518 | -0.027 | 8.1933
18 | 1.1697 | 0.15842 | -0.0363 | 7.3835
18.5 | 1.154 | 0.17141 | -0.0456 | 6.7324

## 89. Re 7M Mach 0.00 (1)
BIGFOIL.COM POLAR EXPORT
NACA63-218 a=0.8
NACA63-218 a=0.8 |  |  |  | Cl Max: | 1.544 | at alpha= | 15 | deg
JavaFoil+Calcfoil stall+Eppler ext transition |  |  |  | L/D Max: | 111.679 | at alpha= | 5 | deg
Re: | 7000000 |  |  | Cd Min: | 0.00538 | at alpha= | -1.5 | deg
Mach: | 0 |  |  | Cl=0 at alpha= | -1.5726 | deg
|  |  |  | @ Cl=0.1, Cd= | 0.0054226
|  |  |  | @ Cl=0.4, Cd= | 0.0056048
|  |  |  | @ Cl=0.6, Cd= | 0.0059726
alpha (deg) | Cl | Cd | Cm | Cl/Cd
-20 | -1.21 | 0.06587 | -0.01 | -18.374
-19.5 | -1.235 | 0.05832 | -0.011 | -21.167
-19 | -1.25 | 0.0521 | -0.011 | -23.996
-18.5 | -1.263 | 0.04647 | -0.012 | -27.181
-18 | -1.271 | 0.04255 | -0.012 | -29.885
-17.5 | -1.277 | 0.03865 | -0.013 | -33.054
-17 | -1.281 | 0.03494 | -0.014 | -36.657
-16.5 | -1.28 | 0.03221 | -0.014 | -39.731
-16 | -1.275 | 0.02982 | -0.015 | -42.751
-15.5 | -1.267 | 0.02731 | -0.016 | -46.417
-15 | -1.256 | 0.0253 | -0.016 | -49.647
-14.5 | -1.241 | 0.02327 | -0.017 | -53.345
-14 | -1.223 | 0.02158 | -0.018 | -56.661
-13.5 | -1.201 | 0.01993 | -0.018 | -60.254
-13 | -1.176 | 0.01848 | -0.019 | -63.646
-12.5 | -1.147 | 0.0173 | -0.02 | -66.278
-12 | -1.115 | 0.01603 | -0.02 | -69.545
-11.5 | -1.079 | 0.01496 | -0.021 | -72.108
-11 | -1.04 | 0.01392 | -0.022 | -74.735
-10.5 | -1 | 0.01296 | -0.023 | -77.196
-10 | -0.957 | 0.01211 | -0.023 | -79.068
-9.5 | -0.912 | 0.01138 | -0.024 | -80.142
-9 | -0.865 | 0.01073 | -0.025 | -80.614
-8.5 | -0.817 | 0.01018 | -0.026 | -80.217
-8 | -0.767 | 0.00939 | -0.026 | -81.715
-7.5 | -0.717 | 0.00912 | -0.027 | -78.651
-7 | -0.66 | 0.00872 | -0.028 | -75.66
-6.5 | -0.602 | 0.00837 | -0.029 | -71.884
-6 | -0.542 | 0.00769 | -0.029 | -70.518
-5.5 | -0.482 | 0.00746 | -0.03 | -64.635
-5 | -0.422 | 0.00707 | -0.031 | -59.699
-4.5 | -0.361 | 0.00651 | -0.031 | -55.433
-4 | -0.3 | 0.00615 | -0.032 | -48.747
-3.5 | -0.238 | 0.00591 | -0.033 | -40.317
-3 | -0.176 | 0.00561 | -0.033 | -31.473
-2.5 | -0.115 | 0.00549 | -0.034 | -20.862
-2 | -0.053 | 0.00542 | -0.035 | -9.702
-1.5 | 0.009 | 0.00538 | -0.035 | 1.765
-1 | 0.072 | 0.0054 | -0.036 | 13.273
-0.5 | 0.134 | 0.00545 | -0.037 | 24.531
0 | 0.196 | 0.00544 | -0.037 | 36.028
0.5 | 0.258 | 0.00544 | -0.038 | 47.442
1 | 0.32 | 0.00551 | -0.039 | 58.11
1.5 | 0.382 | 0.00559 | -0.039 | 68.366
2 | 0.443 | 0.00564 | -0.04 | 78.552
2.5 | 0.504 | 0.00574 | -0.041 | 87.836
3 | 0.566 | 0.00585 | -0.041 | 96.677
3.5 | 0.627 | 0.00607 | -0.042 | 103.386
4 | 0.689 | 0.00642 | -0.043 | 107.205
4.5 | 0.749 | 0.00683 | -0.043 | 109.738
5 | 0.809 | 0.00725 | -0.044 | 111.679
5.5 | 0.869 | 0.00782 | -0.045 | 111.142
6 | 0.928 | 0.0087 | -0.045 | 106.621
6.5 | 0.976 | 0.00941 | -0.045 | 103.733
7 | 1.029 | 0.00995 | -0.046 | 103.457
7.5 | 1.081 | 0.0105 | -0.046 | 102.95
8 | 1.13 | 0.0118 | -0.047 | 95.698
8.5 | 1.179 | 0.01237 | -0.047 | 95.337
9 | 1.226 | 0.01298 | -0.048 | 94.469
9.5 | 1.271 | 0.01364 | -0.048 | 93.168
10 | 1.312 | 0.01438 | -0.049 | 91.237
10.5 | 1.352 | 0.01516 | -0.049 | 89.157
11 | 1.388 | 0.01601 | -0.05 | 86.686
11.5 | 1.421 | 0.01688 | -0.05 | 84.162
12 | 1.451 | 0.0179 | -0.05 | 81.068
12.5 | 1.478 | 0.01886 | -0.051 | 78.354
13 | 1.501 | 0.02 | -0.051 | 75.053
13.5 | 1.52 | 0.02132 | -0.052 | 71.272
14 | 1.533 | 0.02275 | -0.052 | 67.39
14.5 | 1.541 | 0.02434 | -0.052 | 63.318
15 | 1.544 | 0.02609 | -0.053 | 59.18
15.5 | 1.544 | 0.02802 | -0.053 | 55.089
16 | 1.538 | 0.03043 | -0.053 | 50.542
16.5 | 1.529 | 0.03284 | -0.053 | 46.563
17 | 1.517 | 0.03561 | -0.054 | 42.592
17.5 | 1.501 | 0.03834 | -0.054 | 39.148
18 | 1.483 | 0.04113 | -0.054 | 36.043
18.5 | 1.46 | 0.045 | -0.054 | 32.442
19 | 1.436 | 0.04835 | -0.054 | 29.697
19.5 | 1.41 | 0.05219 | -0.054 | 27.013
20 | 1.381 | 0.05651 | -0.054 | 24.433

## 90. Re 7M Mach 0.00 (2)
BIGFOIL.COM POLAR EXPORT
NACA63-218 a=0.8
NACA63-218 a=0.8 |  |  |  | Cl Max: | 1.6733 | at alpha= | 20 | deg
XFOIL ncrit=9 |  |  |  | L/D Max: | 126.148 | at alpha= | 4 | deg
Re: | 7000000 |  |  | Cd Min: | 0.05892 | at alpha= | 20 | deg
Mach: | 0 |  |  | Cl=0 at alpha= | -1.5588 | deg
|  |  |  | @ Cl=0.1, Cd= | 0.0044492
|  |  |  | @ Cl=0.4, Cd= | 0.0045868
|  |  |  | @ Cl=0.6, Cd= | 0.0050141
alpha (deg) | Cl | Cd | Cm | Cl/Cd
-17 | -1.4536 | 0.02558 | -0.0473 | -56.8256
-16.5 | -1.4099 | 0.02304 | -0.0512 | -61.1936
-16 | -1.3937 | 0.02087 | -0.0491 | -66.7801
-15.5 | -1.3721 | 0.01904 | -0.0472 | -72.0641
-15 | -1.3486 | 0.01742 | -0.0452 | -77.4168
-14.5 | -1.3233 | 0.01602 | -0.043 | -82.603
-14 | -1.2985 | 0.0148 | -0.0403 | -87.7365
-13.5 | -1.2839 | 0.01367 | -0.0353 | -93.921
-13 | -1.2565 | 0.01294 | -0.0315 | -97.102
-12.5 | -1.2145 | 0.01232 | -0.03 | -98.5795
-12 | -1.1682 | 0.01181 | -0.0291 | -98.9162
-11.5 | -1.1194 | 0.01135 | -0.0285 | -98.6256
-11 | -1.0704 | 0.01081 | -0.028 | -99.0194
-10.5 | -1.019 | 0.01036 | -0.0278 | -98.3591
-10 | -0.9658 | 0.01 | -0.0278 | -96.58
-9.5 | -0.9124 | 0.00958 | -0.0278 | -95.2401
-9 | -0.8579 | 0.00922 | -0.028 | -93.0477
-8.5 | -0.8025 | 0.00889 | -0.0283 | -90.27
-8 | -0.7466 | 0.00855 | -0.0287 | -87.3216
-7.5 | -0.6904 | 0.00824 | -0.0291 | -83.7864
-7 | -0.6337 | 0.00791 | -0.0296 | -80.1138
-6.5 | -0.577 | 0.00757 | -0.0301 | -76.2219
-6 | -0.5203 | 0.00718 | -0.0306 | -72.4652
-5.5 | -0.4627 | 0.00683 | -0.0312 | -67.7452
-5 | -0.4049 | 0.00653 | -0.0319 | -62.0061
-4.5 | -0.3469 | 0.00617 | -0.0326 | -56.2237
-4 | -0.2888 | 0.00581 | -0.0333 | -49.7074
-3.5 | -0.2308 | 0.00539 | -0.0341 | -42.82
-3 | -0.1728 | 0.00489 | -0.0349 | -35.3374
-2.5 | -0.1136 | 0.00463 | -0.0358 | -24.5356
-2 | -0.0533 | 0.00457 | -0.0368 | -11.663
-1.5 | 0.0071 | 0.00452 | -0.0377 | 1.5708
-1 | 0.0674 | 0.00446 | -0.0386 | 15.1121
-0.5 | 0.1277 | 0.00444 | -0.0396 | 28.7613
0 | 0.1881 | 0.00444 | -0.0405 | 42.3649
0.5 | 0.2483 | 0.00447 | -0.0415 | 55.5481
1 | 0.3087 | 0.00451 | -0.0424 | 68.4479
1.5 | 0.3689 | 0.00454 | -0.0433 | 81.2555
2 | 0.4287 | 0.00463 | -0.0442 | 92.5918
2.5 | 0.4882 | 0.00476 | -0.045 | 102.563
3 | 0.5476 | 0.00489 | -0.0458 | 111.9836
3.5 | 0.6067 | 0.00503 | -0.0466 | 120.6163
4 | 0.6648 | 0.00527 | -0.0472 | 126.148
4.5 | 0.7177 | 0.006 | -0.0472 | 119.6167
5 | 0.7716 | 0.00656 | -0.0472 | 117.622
5.5 | 0.825 | 0.00712 | -0.0472 | 115.8708
6 | 0.8778 | 0.00765 | -0.0471 | 114.7451
6.5 | 0.9302 | 0.00817 | -0.0468 | 113.8556
7 | 0.9818 | 0.00867 | -0.0465 | 113.2411
7.5 | 1.0322 | 0.0092 | -0.0459 | 112.1957
8.5 | 1.1282 | 0.01031 | -0.0441 | 109.4277
9 | 1.1751 | 0.01082 | -0.0429 | 108.6044
9.5 | 1.2201 | 0.01131 | -0.0415 | 107.878
10 | 1.2627 | 0.0118 | -0.0397 | 107.0085
10.5 | 1.2885 | 0.01239 | -0.0349 | 103.9952
11 | 1.3178 | 0.01309 | -0.0311 | 100.6723
11.5 | 1.347 | 0.01395 | -0.0277 | 96.5591
12 | 1.3747 | 0.01501 | -0.0245 | 91.5856
12.5 | 1.4051 | 0.01606 | -0.0219 | 87.4907
13 | 1.4324 | 0.01734 | -0.0192 | 82.6067
13.5 | 1.4562 | 0.01893 | -0.0165 | 76.9255
14 | 1.4829 | 0.02046 | -0.0143 | 72.478
14.5 | 1.507 | 0.02222 | -0.0122 | 67.8218
15 | 1.5251 | 0.02433 | -0.0097 | 62.6839
15.5 | 1.5473 | 0.02642 | -0.0082 | 58.5655
16 | 1.5689 | 0.0288 | -0.0068 | 54.4757
16.5 | 1.5872 | 0.03159 | -0.0056 | 50.2437
17 | 1.6032 | 0.0347 | -0.0046 | 46.2017
17.5 | 1.6177 | 0.03808 | -0.0038 | 42.4816
18 | 1.6299 | 0.04183 | -0.0032 | 38.9649
18.5 | 1.6448 | 0.04547 | -0.0031 | 36.1733
19 | 1.6571 | 0.04949 | -0.0031 | 33.4835
19.5 | 1.6672 | 0.05392 | -0.0035 | 30.9199
20 | 1.6733 | 0.05892 | -0.0042 | 28.3995

## 91. Re 7M Mach 0.10 (1)
BIGFOIL.COM POLAR EXPORT
NACA63-218 a=0.8
NACA63-218 a=0.8 |  |  |  | Cl Max: | 1.531 | at alpha= | 14.5 | deg
JavaFoil+Calcfoil stall+Eppler ext transition |  |  |  | L/D Max: | 112.616 | at alpha= | 6 | deg
Re: | 7000000 |  |  | Cd Min: | 0.00538 | at alpha= | -1.5 | deg
Mach: | 0.1 |  |  | Cl=0 at alpha= | -1.5794 | deg
|  |  |  | @ Cl=0.1, Cd= | 0.0054226
|  |  |  | @ Cl=0.4, Cd= | 0.005611
|  |  |  | @ Cl=0.6, Cd= | 0.005985
alpha (deg) | Cl | Cd | Cm | Cl/Cd
-20 | -1.164 | 0.07053 | -0.01 | -16.509
-19.5 | -1.193 | 0.06221 | -0.01 | -19.181
-19 | -1.211 | 0.05629 | -0.011 | -21.516
-18.5 | -1.228 | 0.05007 | -0.012 | -24.531
-18 | -1.243 | 0.04453 | -0.012 | -27.911
-17.5 | -1.253 | 0.04025 | -0.013 | -31.117
-17 | -1.258 | 0.03675 | -0.014 | -34.238
-16.5 | -1.262 | 0.0333 | -0.014 | -37.882
-16 | -1.26 | 0.03075 | -0.015 | -40.966
-15.5 | -1.255 | 0.02809 | -0.016 | -44.68
-15 | -1.246 | 0.02598 | -0.016 | -47.965
-14.5 | -1.234 | 0.02385 | -0.017 | -51.746
-14 | -1.217 | 0.02208 | -0.018 | -55.139
-13.5 | -1.197 | 0.02036 | -0.018 | -58.813
-13 | -1.174 | 0.01884 | -0.019 | -62.291
-12.5 | -1.146 | 0.01763 | -0.02 | -64.992
-12 | -1.115 | 0.01631 | -0.02 | -68.389
-11.5 | -1.08 | 0.01522 | -0.021 | -70.923
-11 | -1.041 | 0.01421 | -0.022 | -73.297
-10.5 | -1.002 | 0.01318 | -0.023 | -75.993
-10 | -0.959 | 0.0123 | -0.023 | -77.991
-9.5 | -0.914 | 0.01154 | -0.024 | -79.271
-9 | -0.868 | 0.01086 | -0.025 | -79.86
-8.5 | -0.819 | 0.01029 | -0.026 | -79.593
-8 | -0.769 | 0.00915 | -0.026 | -84.072
-7.5 | -0.72 | 0.00916 | -0.027 | -78.647
-7 | -0.663 | 0.00883 | -0.028 | -75.068
-6.5 | -0.604 | 0.00846 | -0.029 | -71.468
-6 | -0.545 | 0.00773 | -0.029 | -70.53
-5.5 | -0.485 | 0.00747 | -0.03 | -64.846
-5 | -0.424 | 0.00713 | -0.031 | -59.456
-4.5 | -0.363 | 0.0066 | -0.031 | -54.913
-4 | -0.301 | 0.00615 | -0.032 | -48.963
-3.5 | -0.239 | 0.00591 | -0.033 | -40.506
-3 | -0.177 | 0.00564 | -0.034 | -31.427
-2.5 | -0.115 | 0.00552 | -0.034 | -20.838
-2 | -0.053 | 0.00543 | -0.035 | -9.721
-1.5 | 0.01 | 0.00538 | -0.036 | 1.775
-1 | 0.072 | 0.0054 | -0.036 | 13.342
-0.5 | 0.134 | 0.00545 | -0.037 | 24.656
0 | 0.197 | 0.00544 | -0.038 | 36.216
0.5 | 0.259 | 0.00546 | -0.038 | 47.474
1 | 0.322 | 0.00551 | -0.039 | 58.365
1.5 | 0.384 | 0.00559 | -0.04 | 68.678
2 | 0.445 | 0.00567 | -0.04 | 78.552
2.5 | 0.507 | 0.00577 | -0.041 | 87.885
3 | 0.569 | 0.0059 | -0.042 | 96.419
3.5 | 0.631 | 0.00607 | -0.042 | 103.824
4 | 0.692 | 0.00644 | -0.043 | 107.514
4.5 | 0.753 | 0.00684 | -0.044 | 110.056
5 | 0.813 | 0.00727 | -0.044 | 111.937
5.5 | 0.873 | 0.00786 | -0.045 | 111.116
6 | 0.927 | 0.00823 | -0.045 | 112.616
6.5 | 0.98 | 0.00948 | -0.046 | 103.298
7 | 1.033 | 0.01004 | -0.046 | 102.928
7.5 | 1.085 | 0.0106 | -0.047 | 102.334
8 | 1.134 | 0.01192 | -0.047 | 95.131
8.5 | 1.183 | 0.0125 | -0.047 | 94.692
9 | 1.231 | 0.01312 | -0.048 | 93.781
9.5 | 1.274 | 0.0138 | -0.048 | 92.334
10 | 1.316 | 0.01455 | -0.049 | 90.415
10.5 | 1.354 | 0.01541 | -0.049 | 87.895
11 | 1.39 | 0.01624 | -0.05 | 85.6
11.5 | 1.422 | 0.0172 | -0.05 | 82.671
12 | 1.451 | 0.01818 | -0.051 | 79.814
12.5 | 1.476 | 0.01927 | -0.051 | 76.614
13 | 1.498 | 0.02046 | -0.051 | 73.197
13.5 | 1.515 | 0.02187 | -0.052 | 69.275
14 | 1.526 | 0.02325 | -0.052 | 65.632
14.5 | 1.531 | 0.02507 | -0.052 | 61.048
15 | 1.531 | 0.02693 | -0.053 | 56.863
15.5 | 1.527 | 0.02898 | -0.053 | 52.692
16 | 1.518 | 0.03134 | -0.053 | 48.452
16.5 | 1.506 | 0.03386 | -0.054 | 44.475
17 | 1.49 | 0.03628 | -0.054 | 41.074
17.5 | 1.469 | 0.03975 | -0.054 | 36.965
18 | 1.446 | 0.04273 | -0.054 | 33.847
18.5 | 1.419 | 0.04694 | -0.054 | 30.228
19 | 1.39 | 0.05059 | -0.054 | 27.477
19.5 | 1.359 | 0.05477 | -0.054 | 24.81

## 92. Re 7M Mach 0.10 (2)
BIGFOIL.COM POLAR EXPORT
NACA63-218 a=0.8
NACA63-218 a=0.8 |  |  |  | Cl Max: | 1.6643 | at alpha= | 20 | deg
XFOIL ncrit=9 |  |  |  | L/D Max: | 126.742 | at alpha= | 4 | deg
Re: | 7000000 |  |  | Cd Min: | 0.06232 | at alpha= | 20 | deg
Mach: | 0.1 |  |  | Cl=0 at alpha= | -1.5577 | deg
|  |  |  | @ Cl=0.1, Cd= | 0.0044547
|  |  |  | @ Cl=0.4, Cd= | 0.0045929
|  |  |  | @ Cl=0.6, Cd= | 0.0050149
alpha (deg) | Cl | Cd | Cm | Cl/Cd
-17 | -1.4583 | 0.02703 | -0.048 | -53.9512
-16 | -1.3897 | 0.02203 | -0.0516 | -63.0822
-15.5 | -1.3693 | 0.02001 | -0.0497 | -68.4308
-15 | -1.3472 | 0.0182 | -0.0476 | -74.022
-14.5 | -1.3221 | 0.01667 | -0.0454 | -79.3101
-14 | -1.2961 | 0.01535 | -0.0429 | -84.4365
-13.5 | -1.2745 | 0.01413 | -0.0394 | -90.1982
-13 | -1.2597 | 0.01321 | -0.0337 | -95.3596
-12.5 | -1.2201 | 0.01253 | -0.0317 | -97.3743
-12 | -1.1748 | 0.01197 | -0.0305 | -98.1454
-11.5 | -1.1262 | 0.01149 | -0.0297 | -98.0157
-11 | -1.077 | 0.01095 | -0.029 | -98.3562
-10.5 | -1.0257 | 0.01047 | -0.0286 | -97.9656
-10 | -0.9724 | 0.01008 | -0.0285 | -96.4683
-9.5 | -0.9184 | 0.00967 | -0.0285 | -94.9741
-9 | -0.8638 | 0.00928 | -0.0286 | -93.0819
-8.5 | -0.8079 | 0.00896 | -0.0288 | -90.1674
-8 | -0.7518 | 0.0086 | -0.0291 | -87.4186
-7.5 | -0.695 | 0.00829 | -0.0295 | -83.8359
-7 | -0.6379 | 0.00796 | -0.0299 | -80.1382
-6.5 | -0.5807 | 0.00762 | -0.0304 | -76.2073
-6 | -0.5238 | 0.00721 | -0.0309 | -72.6491
-5.5 | -0.4658 | 0.00686 | -0.0315 | -67.9009
-5 | -0.4076 | 0.00655 | -0.0321 | -62.229
-4.5 | -0.3492 | 0.0062 | -0.0328 | -56.3226
-4 | -0.2908 | 0.00582 | -0.0335 | -49.9656
-3.5 | -0.2323 | 0.00541 | -0.0343 | -42.939
-3 | -0.174 | 0.0049 | -0.0351 | -35.5102
-2.5 | -0.1144 | 0.00464 | -0.036 | -24.6552
-2 | -0.0537 | 0.00457 | -0.037 | -11.7505
-1.5 | 0.007 | 0.00453 | -0.0379 | 1.5453
-1 | 0.0678 | 0.00446 | -0.0389 | 15.2018
-0.5 | 0.1285 | 0.00445 | -0.0398 | 28.8764
0 | 0.1893 | 0.00445 | -0.0408 | 42.5393
0.5 | 0.2499 | 0.00448 | -0.0417 | 55.7812
1 | 0.3107 | 0.00452 | -0.0426 | 68.7389
1.5 | 0.3713 | 0.00455 | -0.0435 | 81.6044
2 | 0.4315 | 0.00464 | -0.0444 | 92.9957
2.5 | 0.4914 | 0.00477 | -0.0452 | 103.0189
3 | 0.5511 | 0.0049 | -0.046 | 112.4694
3.5 | 0.6107 | 0.00504 | -0.0468 | 121.1706
4 | 0.6692 | 0.00528 | -0.0474 | 126.7424
4.5 | 0.7224 | 0.00602 | -0.0473 | 120
5 | 0.7766 | 0.00659 | -0.0474 | 117.8452
5.5 | 0.8301 | 0.00716 | -0.0473 | 115.9358
6 | 0.883 | 0.0077 | -0.0471 | 114.6753
6.5 | 0.9358 | 0.00822 | -0.0468 | 113.8443
7 | 0.9875 | 0.00873 | -0.0464 | 113.1157
7.5 | 1.0379 | 0.00927 | -0.0457 | 111.9633
8 | 1.0866 | 0.00984 | -0.0447 | 110.4268
8.5 | 1.1336 | 0.01041 | -0.0435 | 108.8953
9 | 1.1803 | 0.01092 | -0.0423 | 108.0861
9.5 | 1.2244 | 0.01144 | -0.0405 | 107.028
10 | 1.2625 | 0.01192 | -0.0377 | 105.9144
10.5 | 1.2868 | 0.01262 | -0.0327 | 101.9651
11 | 1.3177 | 0.01336 | -0.0292 | 98.6302
11.5 | 1.3466 | 0.01432 | -0.0258 | 94.0363
12 | 1.3756 | 0.01541 | -0.0228 | 89.2667
12.5 | 1.4051 | 0.01657 | -0.0201 | 84.7978
13 | 1.4318 | 0.01798 | -0.0174 | 79.6329
13.5 | 1.4564 | 0.01961 | -0.0147 | 74.2682
14 | 1.4818 | 0.02131 | -0.0125 | 69.5354
14.5 | 1.5056 | 0.02319 | -0.0103 | 64.9245
15 | 1.5226 | 0.02549 | -0.0078 | 59.7332
16.5 | 1.5844 | 0.03319 | -0.0039 | 47.7373
17 | 1.5992 | 0.03657 | -0.003 | 43.7298
17.5 | 1.6123 | 0.04023 | -0.0023 | 40.0771
18 | 1.6259 | 0.04403 | -0.0019 | 36.9271
18.5 | 1.6396 | 0.04793 | -0.0018 | 34.2082
19 | 1.6512 | 0.05221 | -0.002 | 31.6261
19.5 | 1.6608 | 0.05683 | -0.0024 | 29.224
20 | 1.6643 | 0.06232 | -0.0033 | 26.7057

## 93. Re 7M Mach 0.25 (1)
BIGFOIL.COM POLAR EXPORT
NACA63-218 a=0.8
NACA63-218 a=0.8 |  |  |  | Cl Max: | 1.468 | at alpha= | 13.5 | deg
JavaFoil+Calcfoil stall+Eppler ext transition |  |  |  | L/D Max: | 110.342 | at alpha= | 5 | deg
Re: | 7000000 |  |  | Cd Min: | 0.00545 | at alpha= | -1 | deg
Mach: | 0.25 |  |  | Cl=0 at alpha= | -1.5781 | deg
|  |  |  | @ Cl=0.1, Cd= | 0.0054581
|  |  |  | @ Cl=0.4, Cd= | 0.0056624
|  |  |  | @ Cl=0.6, Cd= | 0.006015
alpha (deg) | Cl | Cd | Cm | Cl/Cd
-19.5 | -0.801 | 0.145 | -0.008 | -5.521
-19 | -0.854 | 0.12652 | -0.009 | -6.747
-18.5 | -0.906 | 0.10861 | -0.01 | -8.342
-18 | -0.978 | 0.07621 | -0.012 | -12.827
-17.5 | -1.033 | 0.05811 | -0.013 | -17.783
-17 | -1.074 | 0.0489 | -0.014 | -21.973
-16.5 | -1.107 | 0.04248 | -0.014 | -26.063
-16 | -1.132 | 0.03805 | -0.015 | -29.741
-15.5 | -1.151 | 0.03381 | -0.016 | -34.047
-15 | -1.162 | 0.03094 | -0.017 | -37.559
-14.5 | -1.169 | 0.02783 | -0.017 | -41.989
-14 | -1.168 | 0.02564 | -0.018 | -45.545
-13.5 | -1.162 | 0.02339 | -0.019 | -49.656
-13 | -1.149 | 0.02148 | -0.019 | -53.514
-12.5 | -1.132 | 0.01972 | -0.02 | -57.393
-12 | -1.109 | 0.01824 | -0.021 | -60.791
-11.5 | -1.079 | 0.01688 | -0.022 | -63.92
-11 | -1.045 | 0.01564 | -0.022 | -66.817
-10.5 | -1.007 | 0.01459 | -0.023 | -69.026
-10 | -0.967 | 0.0135 | -0.024 | -71.631
-9.5 | -0.925 | 0.01255 | -0.025 | -73.644
-9 | -0.879 | 0.01168 | -0.025 | -75.253
-8.5 | -0.831 | 0.011 | -0.026 | -75.546
-8 | -0.781 | 0.01037 | -0.027 | -75.331
-7.5 | -0.729 | 0.00981 | -0.028 | -74.252
-7 | -0.679 | 0.00915 | -0.029 | -74.223
-6.5 | -0.62 | 0.00874 | -0.03 | -70.959
-6 | -0.559 | 0.00841 | -0.03 | -66.45
-5.5 | -0.497 | 0.00765 | -0.031 | -64.999
-5 | -0.435 | 0.00733 | -0.032 | -59.369
-4.5 | -0.372 | 0.00675 | -0.032 | -55.157
-4 | -0.309 | 0.00627 | -0.033 | -49.319
-3.5 | -0.246 | 0.00604 | -0.034 | -40.713
-3 | -0.182 | 0.0057 | -0.034 | -31.949
-2.5 | -0.118 | 0.00555 | -0.035 | -21.312
-2 | -0.054 | 0.00547 | -0.036 | -9.915
-1.5 | 0.01 | 0.00547 | -0.037 | 1.794
-1 | 0.074 | 0.00545 | -0.037 | 13.575
-0.5 | 0.138 | 0.00547 | -0.038 | 25.245
0 | 0.202 | 0.00549 | -0.039 | 36.836
0.5 | 0.266 | 0.0055 | -0.039 | 48.414
1 | 0.331 | 0.00556 | -0.04 | 59.489
1.5 | 0.395 | 0.00566 | -0.041 | 69.755
2 | 0.457 | 0.00569 | -0.041 | 80.294
2.5 | 0.521 | 0.00585 | -0.042 | 88.979
3 | 0.584 | 0.00595 | -0.043 | 98.204
3.5 | 0.648 | 0.00621 | -0.043 | 104.337
4 | 0.711 | 0.00663 | -0.044 | 107.122
4.5 | 0.773 | 0.00705 | -0.045 | 109.657
5 | 0.835 | 0.00757 | -0.045 | 110.342
5.5 | 0.896 | 0.00828 | -0.046 | 108.249
6 | 0.947 | 0.00923 | -0.046 | 102.553
6.5 | 1.001 | 0.01 | -0.047 | 100.083
7 | 1.055 | 0.01057 | -0.047 | 99.827
7.5 | 1.106 | 0.01175 | -0.048 | 94.143
8 | 1.157 | 0.01264 | -0.048 | 91.527
8.5 | 1.206 | 0.01331 | -0.049 | 90.589
9 | 1.252 | 0.014 | -0.049 | 89.378
9.5 | 1.294 | 0.01481 | -0.05 | 87.348
10 | 1.332 | 0.01572 | -0.05 | 84.71
10.5 | 1.366 | 0.01667 | -0.05 | 81.975
11 | 1.396 | 0.01774 | -0.051 | 78.714
11.5 | 1.422 | 0.01881 | -0.051 | 75.583
12 | 1.442 | 0.02006 | -0.052 | 71.913
12.5 | 1.457 | 0.02146 | -0.052 | 67.867
13 | 1.465 | 0.02299 | -0.053 | 63.747
13.5 | 1.468 | 0.02472 | -0.053 | 59.386
14 | 1.461 | 0.02697 | -0.053 | 54.186
14.5 | 1.445 | 0.02926 | -0.053 | 49.373
15 | 1.421 | 0.03187 | -0.054 | 44.592
15.5 | 1.39 | 0.03486 | -0.054 | 39.878
16 | 1.351 | 0.03841 | -0.054 | 35.174
16.5 | 1.305 | 0.04262 | -0.054 | 30.616
17 | 1.252 | 0.04754 | -0.054 | 26.336
17.5 | 1.196 | 0.05166 | -0.054 | 23.141
18 | 1.125 | 0.06194 | -0.053 | 18.154
18.5 | 1.054 | 0.07071 | -0.053 | 14.907

## 94. Re 7M Mach 0.25 (2)
BIGFOIL.COM POLAR EXPORT
NACA63-218 a=0.8
NACA63-218 a=0.8 |  |  |  | Cl Max: | 1.609 | at alpha= | 19 | deg
XFOIL ncrit=9 |  |  |  | L/D Max: | 129.403 | at alpha= | 4 | deg
Re: | 7000000 |  |  | Cd Min: | 0.08282 | at alpha= | 20 | deg
Mach: | 0.25 |  |  | Cl=0 at alpha= | -1.5549 | deg
|  |  |  | @ Cl=0.1, Cd= | 0.0045052
|  |  |  | @ Cl=0.4, Cd= | 0.0046248
|  |  |  | @ Cl=0.6, Cd= | 0.0050458
alpha (deg) | Cl | Cd | Cm | Cl/Cd
-20 | -1.4185 | 0.07041 | -0.0545 | -20.1463
-19.5 | -1.4261 | 0.06313 | -0.0573 | -22.5899
-19 | -1.4343 | 0.05612 | -0.0595 | -25.5577
-18.5 | -1.4349 | 0.05023 | -0.0609 | -28.5666
-18 | -1.43 | 0.04508 | -0.0616 | -31.7214
-17.5 | -1.4223 | 0.04037 | -0.062 | -35.2316
-16.5 | -1.3786 | 0.03245 | -0.0645 | -42.4838
-16 | -1.3627 | 0.02929 | -0.0636 | -46.5244
-15.5 | -1.3445 | 0.02656 | -0.0619 | -50.6212
-15 | -1.3309 | 0.02362 | -0.0598 | -56.3463
-14.5 | -1.3117 | 0.02116 | -0.0576 | -61.9896
-14 | -1.2889 | 0.01906 | -0.0552 | -67.6233
-13.5 | -1.2626 | 0.01728 | -0.0527 | -73.0671
-13 | -1.2348 | 0.01572 | -0.05 | -78.5496
-12.5 | -1.2107 | 0.01424 | -0.0465 | -85.0211
-12 | -1.1976 | 0.01308 | -0.0403 | -91.5596
-11.5 | -1.1583 | 0.01236 | -0.0373 | -93.7136
-11 | -1.1103 | 0.01176 | -0.0355 | -94.4133
-10.5 | -1.0598 | 0.01117 | -0.0342 | -94.8791
-10 | -1.0071 | 0.01062 | -0.0331 | -94.8305
-9.5 | -0.9515 | 0.01017 | -0.0325 | -93.5595
-9 | -0.8952 | 0.00972 | -0.0321 | -92.0988
-8.5 | -0.8379 | 0.00931 | -0.0318 | -90
-8 | -0.7795 | 0.00893 | -0.0318 | -87.29
-7.5 | -0.7205 | 0.00858 | -0.0319 | -83.9744
-7 | -0.6612 | 0.00824 | -0.032 | -80.2427
-6.5 | -0.6016 | 0.00788 | -0.0323 | -76.3452
-6 | -0.5426 | 0.00744 | -0.0325 | -72.9301
-5.5 | -0.4827 | 0.00706 | -0.033 | -68.3711
-5 | -0.4223 | 0.00671 | -0.0335 | -62.9359
-4.5 | -0.3621 | 0.00633 | -0.0341 | -57.2038
-4 | -0.3015 | 0.00592 | -0.0347 | -50.9291
-3 | -0.1807 | 0.00495 | -0.0362 | -36.5051
-2.5 | -0.119 | 0.00469 | -0.0371 | -25.3731
-2 | -0.056 | 0.00461 | -0.0381 | -12.1475
-1.5 | 0.0069 | 0.00457 | -0.039 | 1.5098
-1 | 0.0699 | 0.00451 | -0.04 | 15.4989
-0.5 | 0.1328 | 0.0045 | -0.041 | 29.5111
0 | 0.1958 | 0.00449 | -0.0419 | 43.608
0.5 | 0.2588 | 0.00452 | -0.0429 | 57.2566
1 | 0.3215 | 0.00458 | -0.0438 | 70.1965
1.5 | 0.3845 | 0.0046 | -0.0448 | 83.587
2 | 0.447 | 0.0047 | -0.0457 | 95.1064
2.5 | 0.5091 | 0.00482 | -0.0465 | 105.6224
3 | 0.571 | 0.00498 | -0.0472 | 114.6586
3.5 | 0.6327 | 0.00512 | -0.0479 | 123.5742
4 | 0.6936 | 0.00536 | -0.0485 | 129.403
4.5 | 0.7481 | 0.00613 | -0.0482 | 122.0392
5.5 | 0.8578 | 0.00739 | -0.0475 | 116.0758
6 | 0.9124 | 0.00795 | -0.047 | 114.7673
6.5 | 0.9657 | 0.00851 | -0.0463 | 113.4783
7 | 1.018 | 0.00907 | -0.0454 | 112.2381
7.5 | 1.0666 | 0.00975 | -0.0438 | 109.3949
8 | 1.1138 | 0.01038 | -0.042 | 107.3025
8.5 | 1.1588 | 0.01099 | -0.0397 | 105.4413
9 | 1.1968 | 0.01153 | -0.0362 | 103.7988
9.5 | 1.2241 | 0.01224 | -0.031 | 100.0082
10 | 1.2546 | 0.01313 | -0.0269 | 95.5522
10.5 | 1.2868 | 0.01412 | -0.0234 | 91.1331
11 | 1.3179 | 0.01528 | -0.02 | 86.25
11.5 | 1.3467 | 0.01669 | -0.0167 | 80.689
12 | 1.377 | 0.01815 | -0.0138 | 75.8678
12.5 | 1.4028 | 0.01998 | -0.0109 | 70.2102
13 | 1.4285 | 0.02195 | -0.0082 | 65.0797
13.5 | 1.4534 | 0.02408 | -0.0058 | 60.3571
14 | 1.4723 | 0.02676 | -0.0033 | 55.0187
14.5 | 1.4942 | 0.02939 | -0.0013 | 50.8404
15 | 1.5141 | 0.0322 | 0.0006 | 47.0217
16 | 1.5495 | 0.03912 | 0.0027 | 39.6089
16.5 | 1.5629 | 0.04322 | 0.0035 | 36.1615
17 | 1.5766 | 0.04751 | 0.0039 | 33.1846
17.5 | 1.5889 | 0.05209 | 0.004 | 30.503
18 | 1.5986 | 0.05712 | 0.0038 | 27.9867
18.5 | 1.6052 | 0.06264 | 0.0031 | 25.6258
19 | 1.609 | 0.06873 | 0.0019 | 23.4104
19.5 | 1.6068 | 0.07574 | 0.0001 | 21.2147
20 | 1.6064 | 0.08282 | -0.0021 | 19.3963

## 95. Re 7M Mach 0.50 (1)
BIGFOIL.COM POLAR EXPORT
NACA63-218 a=0.8
NACA63-218 a=0.8 |  |  |  | Cl Max: | 1.285 | at alpha= | 9 | deg
JavaFoil+Calcfoil stall+Eppler ext transition |  |  |  | L/D Max: | 108.808 | at alpha= | 4 | deg
Re: | 7000000 |  |  | Cd Min: | 0.00567 | at alpha= | -1.5 | deg
Mach: | 0.5 |  |  | Cl=0 at alpha= | -1.5764 | deg
|  |  |  | @ Cl=0.1, Cd= | 0.0056872
|  |  |  | @ Cl=0.4, Cd= | 0.0058953
|  |  |  | @ Cl=0.6, Cd= | 0.006334
alpha (deg) | Cl | Cd | Cm | Cl/Cd
-20 | -1.058 | 0.14761 | -0.009 | -7.169
-19.5 | -1.021 | 0.14849 | -0.009 | -6.876
-19 | -0.988 | 0.14334 | -0.009 | -6.894
-18.5 | -0.96 | 0.14102 | -0.009 | -6.81
-18 | -0.944 | 0.13191 | -0.01 | -7.159
-17.5 | -0.909 | 0.13005 | -0.01 | -6.991
-17 | -0.875 | 0.12926 | -0.01 | -6.773
-16.5 | -0.852 | 0.12961 | -0.011 | -6.571
-16 | -0.831 | 0.11205 | -0.012 | -7.412
-15.5 | -0.794 | 0.11206 | -0.011 | -7.089
-15 | -0.761 | 0.10996 | -0.011 | -6.925
-14.5 | -0.739 | 0.10732 | -0.012 | -6.889
-14 | -0.708 | 0.10123 | -0.012 | -6.995
-13.5 | -0.681 | 0.09238 | -0.013 | -7.374
-13 | -0.683 | 0.06538 | -0.018 | -10.443
-12.5 | -0.622 | 0.09192 | -0.013 | -6.762
-12 | -0.597 | 0.08132 | -0.014 | -7.339
-11.5 | -0.646 | 0.02955 | -0.023 | -21.865
-11 | -0.536 | 0.07838 | -0.013 | -6.838
-10.5 | -0.585 | 0.026 | -0.025 | -22.506
-10 | -0.858 | 0.02154 | -0.026 | -39.812
-9.5 | -0.894 | 0.0187 | -0.027 | -47.794
-9 | -0.887 | 0.01672 | -0.028 | -53.072
-8.5 | -0.86 | 0.01518 | -0.028 | -56.666
-8 | -0.821 | 0.01394 | -0.029 | -58.892
-7.5 | -0.774 | 0.01295 | -0.03 | -59.741
-7 | -0.722 | 0.01194 | -0.031 | -60.443
-6.5 | -0.665 | 0.01114 | -0.032 | -59.726
-6 | -0.606 | 0.01029 | -0.033 | -58.839
-5.5 | -0.543 | 0.00958 | -0.034 | -56.707
-5 | -0.484 | 0.0083 | -0.035 | -58.357
-4.5 | -0.415 | 0.00772 | -0.036 | -53.761
-4 | -0.345 | 0.00681 | -0.037 | -50.655
-3.5 | -0.275 | 0.00647 | -0.038 | -42.418
-3 | -0.203 | 0.00617 | -0.039 | -32.997
-2.5 | -0.132 | 0.00584 | -0.039 | -22.613
-2 | -0.061 | 0.00574 | -0.04 | -10.552
-1.5 | 0.011 | 0.00567 | -0.041 | 1.933
-1 | 0.083 | 0.00568 | -0.042 | 14.552
-0.5 | 0.154 | 0.00571 | -0.042 | 27.045
0 | 0.226 | 0.0057 | -0.043 | 39.683
0.5 | 0.298 | 0.0058 | -0.044 | 51.381
1 | 0.37 | 0.00587 | -0.045 | 62.946
1.5 | 0.441 | 0.00593 | -0.045 | 74.366
2 | 0.511 | 0.00615 | -0.046 | 83.064
2.5 | 0.582 | 0.00628 | -0.047 | 92.626
3 | 0.652 | 0.00649 | -0.048 | 100.536
3.5 | 0.723 | 0.00684 | -0.049 | 105.76
4 | 0.787 | 0.00724 | -0.049 | 108.808
4.5 | 0.852 | 0.00825 | -0.049 | 103.283
5 | 0.915 | 0.00905 | -0.05 | 101.157
5.5 | 0.976 | 0.01053 | -0.05 | 92.643
6 | 1.035 | 0.01163 | -0.051 | 89.035
6.5 | 1.092 | 0.01247 | -0.051 | 87.575
7 | 1.144 | 0.01446 | -0.052 | 79.087
7.5 | 1.192 | 0.01549 | -0.052 | 76.976
8 | 1.235 | 0.01665 | -0.053 | 74.161
8.5 | 1.268 | 0.01795 | -0.053 | 70.62
9 | 1.285 | 0.01957 | -0.054 | 65.669
9.5 | 1.273 | 0.02152 | -0.054 | 59.152
10 | 1.204 | 0.02421 | -0.055 | 49.705
10.5 | 0.795 | 0.03067 | -0.054 | 25.921
11 | 0.827 | 0.03142 | -0.055 | 26.327
11.5 | 0.743 | 0.08443 | -0.033 | 8.796
12 | 0.882 | 0.03706 | -0.055 | 23.791
12.5 | 0.878 | 0.05403 | -0.052 | 16.243
13 | 0.828 | 0.09817 | -0.036 | 8.439
13.5 | 0.864 | 0.09331 | -0.04 | 9.261
14 | 0.967 | 0.06249 | -0.054 | 15.477

## 96. Re 7M Mach 0.50 (2)
BIGFOIL.COM POLAR EXPORT
NACA63-218 a=0.8
NACA63-218 a=0.8 |  |  |  | Cl Max: | 1.3799 | at alpha= | 13.5 | deg
XFOIL ncrit=9 |  |  |  | L/D Max: | 139.341 | at alpha= | 4 | deg
Re: | 7000000 |  |  | Cd Min: | 0.16921 | at alpha= | 18.5 | deg
Mach: | 0.5 |  |  | Cl=0 at alpha= | -1.5412 | deg
|  |  |  | @ Cl=0.1, Cd= | 0.0047028
|  |  |  | @ Cl=0.4, Cd= | 0.0048174
|  |  |  | @ Cl=0.6, Cd= | 0.0051159
alpha (deg) | Cl | Cd | Cm | Cl/Cd
-16.5 | -0.8682 | 0.12103 | -0.038 | -7.1734
-16 | -0.8886 | 0.10865 | -0.0468 | -8.1786
-15.5 | -0.9108 | 0.0965 | -0.0553 | -9.4383
-15 | -0.9368 | 0.0845 | -0.0634 | -11.0864
-14.5 | -0.9643 | 0.0732 | -0.0705 | -13.1735
-14 | -0.9949 | 0.06252 | -0.0765 | -15.9133
-13.5 | -1.0155 | 0.05361 | -0.0803 | -18.9424
-13 | -1.0376 | 0.04538 | -0.0826 | -22.8647
-12.5 | -1.0553 | 0.0382 | -0.0832 | -27.6257
-12 | -1.0667 | 0.03212 | -0.0821 | -33.2098
-11.5 | -1.0706 | 0.02709 | -0.0797 | -39.5201
-11 | -1.0658 | 0.02293 | -0.0763 | -46.4806
-10.5 | -1.0501 | 0.01964 | -0.0723 | -53.4674
-10 | -1.025 | 0.017 | -0.0681 | -60.2941
-9.5 | -0.9966 | 0.01473 | -0.0637 | -67.6578
-9 | -0.9658 | 0.01286 | -0.059 | -75.1011
-8.5 | -0.9419 | 0.01161 | -0.052 | -81.1283
-8 | -0.8873 | 0.01079 | -0.0484 | -82.2335
-7.5 | -0.826 | 0.01012 | -0.0458 | -81.6206
-7 | -0.7604 | 0.00956 | -0.0439 | -79.5397
-6.5 | -0.6926 | 0.00907 | -0.0426 | -76.3616
-6 | -0.6243 | 0.0086 | -0.0416 | -72.593
-5.5 | -0.5564 | 0.00805 | -0.0409 | -69.118
-5 | -0.4885 | 0.00747 | -0.0404 | -65.3949
-4.5 | -0.4191 | 0.00699 | -0.0403 | -59.9571
-4 | -0.3495 | 0.00649 | -0.0405 | -53.8521
-3.5 | -0.2805 | 0.00592 | -0.0408 | -47.3818
-3 | -0.2117 | 0.00525 | -0.0413 | -40.3238
-2.5 | -0.1401 | 0.00494 | -0.0421 | -28.3603
-2 | -0.0669 | 0.00482 | -0.043 | -13.8797
-1.5 | 0.006 | 0.00476 | -0.044 | 1.2605
-1 | 0.0792 | 0.0047 | -0.0451 | 16.8511
-0.5 | 0.1521 | 0.00471 | -0.0461 | 32.293
0 | 0.2256 | 0.00472 | -0.0472 | 47.7966
1 | 0.3714 | 0.00479 | -0.0492 | 77.5365
1.5 | 0.4444 | 0.00486 | -0.0502 | 91.4403
2 | 0.5172 | 0.00496 | -0.051 | 104.2742
2.5 | 0.5896 | 0.00509 | -0.0517 | 115.835
3 | 0.6618 | 0.00527 | -0.0523 | 125.5787
3.5 | 0.7338 | 0.00546 | -0.0526 | 134.3956
4 | 0.804 | 0.00577 | -0.0526 | 139.3414
4.5 | 0.8632 | 0.00666 | -0.051 | 129.6096
5 | 0.9181 | 0.00762 | -0.0486 | 120.4856
5.5 | 0.9706 | 0.00851 | -0.0455 | 114.0541
6 | 1.019 | 0.00934 | -0.0417 | 109.1006
7 | 1.0743 | 0.0114 | -0.0277 | 94.2368
7.5 | 1.0951 | 0.0132 | -0.0212 | 82.9621
8 | 1.1253 | 0.01497 | -0.0163 | 75.1703
8.5 | 1.1585 | 0.01686 | -0.012 | 68.7129
9 | 1.1919 | 0.01895 | -0.0081 | 62.8971
9.5 | 1.2234 | 0.02131 | -0.0043 | 57.4097
10 | 1.2543 | 0.02388 | -0.0008 | 52.5251
10.5 | 1.2815 | 0.02683 | 0.0027 | 47.7637
11 | 1.3077 | 0.03008 | 0.0058 | 43.4741
11.5 | 1.333 | 0.03363 | 0.0087 | 39.6372
12 | 1.3514 | 0.0379 | 0.0112 | 35.657
12.5 | 1.3693 | 0.04245 | 0.0133 | 32.2568
13 | 1.3792 | 0.04794 | 0.0148 | 28.7693
13.5 | 1.3799 | 0.0545 | 0.0155 | 25.3193
14 | 1.3715 | 0.06227 | 0.015 | 22.0251
14.5 | 1.3549 | 0.07134 | 0.013 | 18.9922
15 | 1.3338 | 0.08147 | 0.0097 | 16.3717
15.5 | 1.305 | 0.0931 | 0.0044 | 14.0172
16 | 1.2779 | 0.10526 | -0.002 | 12.1404
16.5 | 1.2523 | 0.11789 | -0.0093 | 10.6226
17 | 1.2271 | 0.13094 | -0.0177 | 9.3715
17.5 | 1.2037 | 0.14324 | -0.0252 | 8.4034
18 | 1.1844 | 0.15632 | -0.0343 | 7.5768
18.5 | 1.1687 | 0.16921 | -0.0435 | 6.9068

## 97. Re 8M Mach 0.00 (1)
BIGFOIL.COM POLAR EXPORT
NACA63-218 a=0.8
NACA63-218 a=0.8 |  |  |  | Cl Max: | 1.546 | at alpha= | 15 | deg
JavaFoil+Calcfoil stall+Eppler ext transition |  |  |  | L/D Max: | 110.996 | at alpha= | 5 | deg
Re: | 8000000 |  |  | Cd Min: | 0.00535 | at alpha= | -1 | deg
Mach: | 0 |  |  | Cl=0 at alpha= | -1.5726 | deg
|  |  |  | @ Cl=0.1, Cd= | 0.005359
|  |  |  | @ Cl=0.4, Cd= | 0.0055454
|  |  |  | @ Cl=0.6, Cd= | 0.0060093
alpha (deg) | Cl | Cd | Cm | Cl/Cd
-20 | -1.212 | 0.06484 | -0.01 | -18.687
-19.5 | -1.238 | 0.05615 | -0.011 | -22.041
-19 | -1.251 | 0.05118 | -0.011 | -24.449
-18.5 | -1.264 | 0.04586 | -0.012 | -27.558
-18 | -1.274 | 0.0411 | -0.012 | -30.997
-17.5 | -1.28 | 0.03737 | -0.013 | -34.244
-17 | -1.282 | 0.0343 | -0.014 | -37.373
-16.5 | -1.282 | 0.03119 | -0.014 | -41.087
-16 | -1.277 | 0.02888 | -0.015 | -44.201
-15.5 | -1.269 | 0.02674 | -0.016 | -47.448
-15 | -1.258 | 0.02452 | -0.016 | -51.298
-14.5 | -1.243 | 0.02277 | -0.017 | -54.581
-14 | -1.225 | 0.02092 | -0.018 | -58.532
-13.5 | -1.203 | 0.01934 | -0.018 | -62.2
-13 | -1.177 | 0.01807 | -0.019 | -65.149
-12.5 | -1.148 | 0.0168 | -0.02 | -68.351
-12 | -1.116 | 0.01565 | -0.02 | -71.342
-11.5 | -1.08 | 0.01458 | -0.021 | -74.085
-11 | -1.043 | 0.01347 | -0.022 | -77.426
-10.5 | -1.002 | 0.01253 | -0.023 | -79.97
-10 | -0.959 | 0.01174 | -0.023 | -81.685
-9.5 | -0.914 | 0.01103 | -0.024 | -82.918
-9 | -0.867 | 0.01045 | -0.025 | -82.963
-8.5 | -0.819 | 0.0099 | -0.026 | -82.728
-8 | -0.773 | 0.00927 | -0.027 | -83.406
-7.5 | -0.717 | 0.00896 | -0.027 | -80.061
-7 | -0.66 | 0.0086 | -0.028 | -76.75
-6.5 | -0.602 | 0.00829 | -0.029 | -72.594
-6 | -0.542 | 0.00795 | -0.029 | -68.232
-5.5 | -0.482 | 0.00736 | -0.03 | -65.526
-5 | -0.422 | 0.00709 | -0.031 | -59.452
-4.5 | -0.361 | 0.00666 | -0.031 | -54.175
-4 | -0.3 | 0.00616 | -0.032 | -48.632
-3.5 | -0.238 | 0.00593 | -0.033 | -40.143
-3 | -0.176 | 0.00574 | -0.033 | -30.761
-2.5 | -0.115 | 0.0055 | -0.034 | -20.825
-2 | -0.053 | 0.00538 | -0.035 | -9.762
-1.5 | 0.009 | 0.00539 | -0.035 | 1.764
-1 | 0.072 | 0.00535 | -0.036 | 13.381
-0.5 | 0.134 | 0.00537 | -0.037 | 24.91
0 | 0.196 | 0.00537 | -0.037 | 36.487
0.5 | 0.258 | 0.00541 | -0.038 | 47.651
1 | 0.32 | 0.00545 | -0.039 | 58.733
1.5 | 0.382 | 0.00551 | -0.039 | 69.321
2 | 0.443 | 0.00563 | -0.04 | 78.698
2.5 | 0.504 | 0.00572 | -0.041 | 88.154
3 | 0.566 | 0.00587 | -0.041 | 96.431
3.5 | 0.627 | 0.00612 | -0.042 | 102.57
4 | 0.689 | 0.00652 | -0.043 | 105.594
4.5 | 0.749 | 0.00685 | -0.043 | 109.426
5 | 0.809 | 0.00729 | -0.044 | 110.996
5.5 | 0.869 | 0.00799 | -0.045 | 108.735
6 | 0.928 | 0.00874 | -0.045 | 106.19
6.5 | 0.976 | 0.00933 | -0.045 | 104.64
7 | 1.03 | 0.00979 | -0.046 | 105.163
7.5 | 1.08 | 0.01081 | -0.046 | 99.94
8 | 1.131 | 0.01154 | -0.047 | 97.983
8.5 | 1.18 | 0.01209 | -0.047 | 97.632
9 | 1.228 | 0.01271 | -0.048 | 96.597
9.5 | 1.272 | 0.01333 | -0.048 | 95.383
10 | 1.314 | 0.01406 | -0.049 | 93.408
10.5 | 1.353 | 0.01482 | -0.049 | 91.302
11 | 1.389 | 0.01566 | -0.05 | 88.712
11.5 | 1.422 | 0.01651 | -0.05 | 86.148
12 | 1.453 | 0.01743 | -0.051 | 83.312
12.5 | 1.479 | 0.01843 | -0.051 | 80.241
13 | 1.502 | 0.01955 | -0.051 | 76.839
13.5 | 1.522 | 0.02081 | -0.052 | 73.124
14 | 1.535 | 0.02221 | -0.052 | 69.092
14.5 | 1.543 | 0.0238 | -0.052 | 64.812
15 | 1.546 | 0.02551 | -0.053 | 60.595
15.5 | 1.545 | 0.02736 | -0.053 | 56.481
16 | 1.54 | 0.02977 | -0.053 | 51.715
16.5 | 1.531 | 0.03187 | -0.054 | 48.058
17 | 1.519 | 0.03457 | -0.054 | 43.929
17.5 | 1.503 | 0.03717 | -0.054 | 40.447
18 | 1.485 | 0.03989 | -0.054 | 37.226
18.5 | 1.462 | 0.04359 | -0.054 | 33.546
19 | 1.439 | 0.04689 | -0.054 | 30.68
19.5 | 1.412 | 0.0505 | -0.055 | 27.963
20 | 1.382 | 0.05563 | -0.055 | 24.844

## 98. Re 8M Mach 0.00 (2)
BIGFOIL.COM POLAR EXPORT
NACA63-218 a=0.8
NACA63-218 a=0.8 |  |  |  | Cl Max: | 1.6892 | at alpha= | 20 | deg
XFOIL ncrit=9 |  |  |  | L/D Max: | 124.326 | at alpha= | 4 | deg
Re: | 8000000 |  |  | Cd Min: | 0.057 | at alpha= | 20 | deg
Mach: | 0 |  |  | Cl=0 at alpha= | -1.559 | deg
|  |  |  | @ Cl=0.1, Cd= | 0.0043646
|  |  |  | @ Cl=0.4, Cd= | 0.0045371
|  |  |  | @ Cl=0.6, Cd= | 0.0049639
alpha (deg) | Cl | Cd | Cm | Cl/Cd
-20 | -1.5381 | 0.0438 | -0.051 | -35.1164
-19.5 | -1.53 | 0.03958 | -0.0516 | -38.6559
-19 | -1.5207 | 0.03564 | -0.0519 | -42.6684
-18.5 | -1.5062 | 0.03232 | -0.0519 | -46.6027
-17 | -1.4385 | 0.02435 | -0.0526 | -59.076
-16.5 | -1.4232 | 0.02225 | -0.0504 | -63.964
-16 | -1.4062 | 0.02011 | -0.0484 | -69.9254
-15.5 | -1.3854 | 0.01828 | -0.0463 | -75.7877
-15 | -1.3631 | 0.01665 | -0.044 | -81.8679
-14.5 | -1.3386 | 0.01529 | -0.0416 | -87.5474
-14 | -1.3155 | 0.01416 | -0.0384 | -92.9025
-13.5 | -1.2996 | 0.01332 | -0.033 | -97.5676
-13 | -1.2634 | 0.01263 | -0.0306 | -100.0317
-12.5 | -1.2207 | 0.012 | -0.0292 | -101.725
-12 | -1.1737 | 0.01148 | -0.0284 | -102.2387
-11.5 | -1.1241 | 0.01104 | -0.028 | -101.8207
-11 | -1.0737 | 0.01058 | -0.0276 | -101.4839
-10.5 | -1.0222 | 0.01011 | -0.0274 | -101.1078
-10 | -0.9688 | 0.00974 | -0.0274 | -99.4661
-9.5 | -0.9146 | 0.00939 | -0.0276 | -97.4015
-9 | -0.86 | 0.009 | -0.0278 | -95.5556
-8.5 | -0.8041 | 0.0087 | -0.0281 | -92.4253
-8 | -0.7483 | 0.00837 | -0.0285 | -89.4026
-7.5 | -0.6916 | 0.00807 | -0.0289 | -85.7001
-7 | -0.6347 | 0.00778 | -0.0294 | -81.581
-6.5 | -0.5776 | 0.00745 | -0.03 | -77.5302
-6 | -0.5208 | 0.00707 | -0.0305 | -73.6634
-5.5 | -0.4631 | 0.00676 | -0.0311 | -68.5059
-5 | -0.405 | 0.00645 | -0.0318 | -62.7907
-4.5 | -0.3471 | 0.00612 | -0.0325 | -56.7157
-4 | -0.2886 | 0.00578 | -0.0333 | -49.9308
-3.5 | -0.2305 | 0.0054 | -0.0341 | -42.6852
-3 | -0.1722 | 0.00494 | -0.0349 | -34.8583
-2.5 | -0.1134 | 0.0046 | -0.0358 | -24.6522
-2 | -0.0531 | 0.0045 | -0.0368 | -11.8
-1.5 | 0.0071 | 0.00444 | -0.0377 | 1.5991
-1 | 0.0675 | 0.00437 | -0.0387 | 15.4462
-0.5 | 0.1278 | 0.00436 | -0.0396 | 29.3119
0 | 0.1881 | 0.00438 | -0.0406 | 42.9452
0.5 | 0.2487 | 0.00439 | -0.0415 | 56.6515
1 | 0.3089 | 0.00443 | -0.0424 | 69.7291
1.5 | 0.3689 | 0.00448 | -0.0433 | 82.3438
2 | 0.4288 | 0.00459 | -0.0442 | 93.4205
2.5 | 0.4883 | 0.0047 | -0.045 | 103.8936
3 | 0.5477 | 0.00484 | -0.0458 | 113.1612
3.5 | 0.6068 | 0.00498 | -0.0466 | 121.8474
4 | 0.6639 | 0.00534 | -0.0471 | 124.3258
4.5 | 0.7167 | 0.00607 | -0.0471 | 118.0725
5.5 | 0.825 | 0.00709 | -0.0472 | 116.3611
6 | 0.8784 | 0.0076 | -0.0472 | 115.5789
6.5 | 0.9315 | 0.00806 | -0.047 | 115.5707
7 | 0.9837 | 0.00852 | -0.0468 | 115.4577
7.5 | 1.0343 | 0.00906 | -0.0463 | 114.1611
8 | 1.0834 | 0.0096 | -0.0455 | 112.8542
8.5 | 1.1319 | 0.01011 | -0.0446 | 111.9585
9 | 1.1798 | 0.01057 | -0.0437 | 111.6178
9.5 | 1.2256 | 0.01106 | -0.0424 | 110.8137
10 | 1.2693 | 0.01155 | -0.0407 | 109.8961
10.5 | 1.3011 | 0.01206 | -0.0369 | 107.8856
11 | 1.3289 | 0.01271 | -0.0327 | 104.5555
11.5 | 1.3563 | 0.01358 | -0.0289 | 99.8748
12 | 1.3866 | 0.01447 | -0.026 | 95.8258
12.5 | 1.4159 | 0.01552 | -0.0231 | 91.2307
13 | 1.442 | 0.01682 | -0.0202 | 85.7313
13.5 | 1.4694 | 0.01817 | -0.0177 | 80.8696
14 | 1.4944 | 0.01975 | -0.0153 | 75.6658
14.5 | 1.5183 | 0.02149 | -0.013 | 70.6515
15 | 1.5383 | 0.02356 | -0.0107 | 65.2929
15.5 | 1.5612 | 0.02535 | -0.0089 | 61.5858
16 | 1.5814 | 0.02776 | -0.0074 | 56.9669
16.5 | 1.5994 | 0.03051 | -0.006 | 52.4222
17 | 1.6161 | 0.03348 | -0.0048 | 48.2706
17.5 | 1.6306 | 0.03682 | -0.0039 | 44.2857
18 | 1.6463 | 0.04018 | -0.0034 | 40.9731
18.5 | 1.6604 | 0.04385 | -0.0031 | 37.8655
19 | 1.6728 | 0.04779 | -0.003 | 35.0031
19.5 | 1.6833 | 0.05208 | -0.0033 | 32.3214
20 | 1.6892 | 0.057 | -0.0038 | 29.6351

## 99. Re 8M Mach 0.10 (1)
BIGFOIL.COM POLAR EXPORT
NACA63-218 a=0.8
NACA63-218 a=0.8 |  |  |  | Cl Max: | 1.533 | at alpha= | 14.5 | deg
JavaFoil+Calcfoil stall+Eppler ext transition |  |  |  | L/D Max: | 111.568 | at alpha= | 6 | deg
Re: | 8000000 |  |  | Cd Min: | 0.00536 | at alpha= | -1 | deg
Mach: | 0.1 |  |  | Cl=0 at alpha= | -1.5794 | deg
|  |  |  | @ Cl=0.1, Cd= | 0.0053645
|  |  |  | @ Cl=0.4, Cd= | 0.0055757
|  |  |  | @ Cl=0.6, Cd= | 0.005995
alpha (deg) | Cl | Cd | Cm | Cl/Cd
-20 | -1.168 | 0.06766 | -0.01 | -17.264
-19.5 | -1.193 | 0.06182 | -0.01 | -19.305
-19 | -1.214 | 0.05419 | -0.011 | -22.41
-18.5 | -1.231 | 0.04826 | -0.012 | -25.512
-18 | -1.245 | 0.04298 | -0.012 | -28.975
-17.5 | -1.255 | 0.0389 | -0.013 | -32.266
-17 | -1.261 | 0.03557 | -0.014 | -35.447
-16.5 | -1.264 | 0.03224 | -0.014 | -39.201
-16 | -1.262 | 0.02979 | -0.015 | -42.355
-15.5 | -1.256 | 0.02752 | -0.016 | -45.654
-15 | -1.248 | 0.02518 | -0.016 | -49.56
-14.5 | -1.235 | 0.02334 | -0.017 | -52.93
-14 | -1.219 | 0.0214 | -0.018 | -56.959
-13.5 | -1.199 | 0.01974 | -0.018 | -60.744
-13 | -1.175 | 0.01843 | -0.019 | -63.767
-12.5 | -1.148 | 0.0171 | -0.02 | -67.09
-12 | -1.116 | 0.01593 | -0.02 | -70.08
-11.5 | -1.081 | 0.01485 | -0.021 | -72.782
-11 | -1.043 | 0.01376 | -0.022 | -75.814
-10.5 | -1.003 | 0.01281 | -0.023 | -78.32
-10 | -0.961 | 0.01192 | -0.023 | -80.674
-9.5 | -0.916 | 0.01118 | -0.024 | -81.951
-9 | -0.87 | 0.01057 | -0.025 | -82.228
-8.5 | -0.821 | 0.01005 | -0.026 | -81.654
-8 | -0.772 | 0.00949 | -0.027 | -81.346
-7.5 | -0.72 | 0.00898 | -0.027 | -80.221
-7 | -0.663 | 0.00867 | -0.028 | -76.434
-6.5 | -0.604 | 0.0083 | -0.029 | -72.777
-6 | -0.545 | 0.00803 | -0.029 | -67.822
-5.5 | -0.485 | 0.00737 | -0.03 | -65.723
-5 | -0.424 | 0.0071 | -0.031 | -59.662
-4.5 | -0.363 | 0.00667 | -0.031 | -54.37
-4 | -0.301 | 0.00617 | -0.032 | -48.823
-3.5 | -0.239 | 0.00596 | -0.033 | -40.192
-3 | -0.177 | 0.00577 | -0.034 | -30.717
-2.5 | -0.115 | 0.0055 | -0.034 | -20.937
-2 | -0.053 | 0.0054 | -0.035 | -9.784
-1.5 | 0.01 | 0.00539 | -0.036 | 1.772
-1 | 0.072 | 0.00536 | -0.036 | 13.437
-0.5 | 0.134 | 0.00537 | -0.037 | 25.04
0 | 0.197 | 0.0054 | -0.038 | 36.447
0.5 | 0.259 | 0.00542 | -0.038 | 47.873
1 | 0.322 | 0.00545 | -0.039 | 59.039
1.5 | 0.384 | 0.00556 | -0.04 | 69.079
2 | 0.445 | 0.00562 | -0.04 | 79.134
2.5 | 0.507 | 0.00572 | -0.041 | 88.641
3 | 0.569 | 0.00587 | -0.042 | 96.891
3.5 | 0.631 | 0.00612 | -0.042 | 103.013
4 | 0.692 | 0.00656 | -0.043 | 105.422
4.5 | 0.753 | 0.00688 | -0.044 | 109.472
5 | 0.813 | 0.00731 | -0.044 | 111.282
5.5 | 0.873 | 0.00802 | -0.045 | 108.905
6 | 0.927 | 0.00831 | -0.045 | 111.568
6.5 | 0.98 | 0.0094 | -0.046 | 104.351
7 | 1.034 | 0.00986 | -0.046 | 104.844
7.5 | 1.085 | 0.01091 | -0.047 | 99.44
8 | 1.135 | 0.01165 | -0.047 | 97.469
8.5 | 1.185 | 0.01223 | -0.048 | 96.877
9 | 1.232 | 0.01284 | -0.048 | 95.9
9.5 | 1.276 | 0.0135 | -0.048 | 94.529
10 | 1.317 | 0.01424 | -0.049 | 92.502
10.5 | 1.356 | 0.01502 | -0.049 | 90.27
11 | 1.391 | 0.01588 | -0.05 | 87.58
11.5 | 1.424 | 0.01676 | -0.05 | 84.933
12 | 1.453 | 0.0177 | -0.051 | 82.042
12.5 | 1.478 | 0.01875 | -0.051 | 78.814
13 | 1.5 | 0.01991 | -0.052 | 75.308
13.5 | 1.517 | 0.02124 | -0.052 | 71.416
14 | 1.528 | 0.02271 | -0.052 | 67.291
14.5 | 1.533 | 0.02435 | -0.053 | 62.941
15 | 1.533 | 0.02616 | -0.053 | 58.622
15.5 | 1.529 | 0.02809 | -0.053 | 54.451
16 | 1.52 | 0.03063 | -0.053 | 49.64
16.5 | 1.507 | 0.03323 | -0.054 | 45.355
17 | 1.493 | 0.03525 | -0.054 | 42.34
17.5 | 1.471 | 0.03895 | -0.054 | 37.754
18 | 1.449 | 0.04143 | -0.054 | 34.966
18.5 | 1.42 | 0.04593 | -0.054 | 30.928
19 | 1.393 | 0.04901 | -0.054 | 28.415
19.5 | 1.362 | 0.05303 | -0.055 | 25.678

## 100. Re 8M Mach 0.10 (2)
BIGFOIL.COM POLAR EXPORT
NACA63-218 a=0.8
NACA63-218 a=0.8 |  |  |  | Cl Max: | 1.679 | at alpha= | 20 | deg
XFOIL ncrit=9 |  |  |  | L/D Max: | 124.916 | at alpha= | 4 | deg
Re: | 8000000 |  |  | Cd Min: | 0.06053 | at alpha= | 20 | deg
Mach: | 0.1 |  |  | Cl=0 at alpha= | -1.5585 | deg
|  |  |  | @ Cl=0.1, Cd= | 0.0043694
|  |  |  | @ Cl=0.4, Cd= | 0.0045424
|  |  |  | @ Cl=0.6, Cd= | 0.0049646
alpha (deg) | Cl | Cd | Cm | Cl/Cd
-20 | -1.5259 | 0.04709 | -0.0524 | -32.4039
-19.5 | -1.5193 | 0.04257 | -0.0531 | -35.6895
-19 | -1.513 | 0.03814 | -0.0536 | -39.6696
-18.5 | -1.501 | 0.03445 | -0.0538 | -43.5704
-17 | -1.4366 | 0.0256 | -0.0548 | -56.1172
-16.5 | -1.4192 | 0.0235 | -0.0529 | -60.3915
-16 | -1.4018 | 0.02126 | -0.051 | -65.936
-15.5 | -1.3821 | 0.01925 | -0.0489 | -71.7974
-15 | -1.3614 | 0.01742 | -0.0466 | -78.1515
-14.5 | -1.3369 | 0.01593 | -0.0442 | -83.9234
-14 | -1.3123 | 0.01465 | -0.0414 | -89.5768
-13.5 | -1.293 | 0.0136 | -0.0371 | -95.0735
-13 | -1.2675 | 0.01289 | -0.0327 | -98.332
-12.5 | -1.2268 | 0.01221 | -0.0309 | -100.475
-12 | -1.1807 | 0.01164 | -0.0298 | -101.4347
-11.5 | -1.1313 | 0.01116 | -0.0291 | -101.371
-11 | -1.0804 | 0.01072 | -0.0286 | -100.7836
-10.5 | -1.029 | 0.01022 | -0.0282 | -100.6849
-10 | -0.9755 | 0.00982 | -0.0282 | -99.3381
-9 | -0.8659 | 0.00907 | -0.0283 | -95.4686
-8.5 | -0.8097 | 0.00876 | -0.0286 | -92.4315
-8 | -0.7534 | 0.00842 | -0.0289 | -89.4774
-7.5 | -0.6963 | 0.00812 | -0.0293 | -85.7512
-7 | -0.639 | 0.00783 | -0.0298 | -81.6092
-6.5 | -0.5815 | 0.00749 | -0.0303 | -77.6368
-6 | -0.5242 | 0.00712 | -0.0308 | -73.6236
-5.5 | -0.4662 | 0.0068 | -0.0314 | -68.5588
-5 | -0.4078 | 0.00647 | -0.0321 | -63.0294
-4.5 | -0.3493 | 0.00615 | -0.0328 | -56.7967
-4 | -0.2906 | 0.0058 | -0.0335 | -50.1034
-3.5 | -0.232 | 0.00542 | -0.0343 | -42.8044
-3 | -0.1734 | 0.00495 | -0.0351 | -35.0303
-2.5 | -0.1142 | 0.0046 | -0.036 | -24.8261
-2 | -0.0536 | 0.0045 | -0.037 | -11.9111
-1.5 | 0.0071 | 0.00445 | -0.0379 | 1.5955
-1 | 0.0679 | 0.00438 | -0.0389 | 15.5023
-0.5 | 0.1286 | 0.00436 | -0.0398 | 29.4954
0 | 0.1893 | 0.00438 | -0.0408 | 43.2192
0.5 | 0.2503 | 0.0044 | -0.0417 | 56.8864
1 | 0.3109 | 0.00443 | -0.0427 | 70.1806
1.5 | 0.3713 | 0.00449 | -0.0436 | 82.6949
2 | 0.4315 | 0.0046 | -0.0444 | 93.8043
2.5 | 0.4915 | 0.00471 | -0.0453 | 104.3524
3 | 0.5513 | 0.00485 | -0.0461 | 113.6701
3.5 | 0.6108 | 0.00499 | -0.0468 | 122.4048
4 | 0.6683 | 0.00535 | -0.0473 | 124.9159
4.5 | 0.7214 | 0.00609 | -0.0473 | 118.4565
5 | 0.7763 | 0.0066 | -0.0474 | 117.6212
5.5 | 0.8302 | 0.00713 | -0.0473 | 116.4376
6 | 0.8837 | 0.00765 | -0.0472 | 115.5163
6.5 | 0.9369 | 0.00812 | -0.047 | 115.3818
7 | 0.9894 | 0.00859 | -0.0467 | 115.1804
7.5 | 1.0397 | 0.00915 | -0.046 | 113.6284
8 | 1.0888 | 0.0097 | -0.0451 | 112.2474
8.5 | 1.1376 | 0.01021 | -0.0441 | 111.4202
9 | 1.1852 | 0.01068 | -0.043 | 110.9738
9.5 | 1.2307 | 0.01117 | -0.0415 | 110.1791
10 | 1.2727 | 0.01169 | -0.0394 | 108.8708
10.5 | 1.2989 | 0.01225 | -0.0345 | 106.0327
11 | 1.3284 | 0.01297 | -0.0307 | 102.421
11.5 | 1.3562 | 0.01392 | -0.027 | 97.4282
12 | 1.3871 | 0.01487 | -0.0241 | 93.2818
12.5 | 1.4161 | 0.016 | -0.0212 | 88.5062
13 | 1.4415 | 0.01743 | -0.0183 | 82.7022
13.5 | 1.4692 | 0.01886 | -0.0158 | 77.9003
14 | 1.4936 | 0.02056 | -0.0133 | 72.6459
14.5 | 1.5164 | 0.02248 | -0.011 | 67.4555
15 | 1.5374 | 0.0246 | -0.0088 | 62.4959
15.5 | 1.5601 | 0.02652 | -0.0071 | 58.8273
16 | 1.5793 | 0.02916 | -0.0056 | 54.1598
16.5 | 1.5956 | 0.03218 | -0.0042 | 49.5836
17 | 1.6115 | 0.03539 | -0.0032 | 45.5355
17.5 | 1.6281 | 0.03868 | -0.0024 | 42.0915
18 | 1.644 | 0.04218 | -0.0019 | 38.9758
18.5 | 1.6559 | 0.04621 | -0.0017 | 35.8342
19 | 1.6667 | 0.05049 | -0.0018 | 33.0105
19.5 | 1.6752 | 0.05518 | -0.0022 | 30.3588
20 | 1.679 | 0.06053 | -0.0029 | 27.7383

## 101. Re 8M Mach 0.25 (1)
BIGFOIL.COM POLAR EXPORT
NACA63-218 a=0.8
NACA63-218 a=0.8 |  |  |  | Cl Max: | 1.47 | at alpha= | 13.5 | deg
JavaFoil+Calcfoil stall+Eppler ext transition |  |  |  | L/D Max: | 109.62 | at alpha= | 5 | deg
Re: | 8000000 |  |  | Cd Min: | 0.0054 | at alpha= | -1.5 | deg
Mach: | 0.25 |  |  | Cl=0 at alpha= | -1.5781 | deg
|  |  |  | @ Cl=0.1, Cd= | 0.0054081
|  |  |  | @ Cl=0.4, Cd= | 0.0055905
|  |  |  | @ Cl=0.6, Cd= | 0.006065
alpha (deg) | Cl | Cd | Cm | Cl/Cd
-19.5 | -0.803 | 0.14131 | -0.008 | -5.683
-19 | -0.858 | 0.12107 | -0.009 | -7.088
-18.5 | -0.91 | 0.10463 | -0.01 | -8.698
-18 | -0.976 | 0.07692 | -0.012 | -12.692
-17.5 | -1.034 | 0.05757 | -0.013 | -17.956
-17 | -1.077 | 0.04703 | -0.014 | -22.907
-16.5 | -1.108 | 0.0419 | -0.014 | -26.437
-16 | -1.134 | 0.03676 | -0.015 | -30.844
-15.5 | -1.152 | 0.03324 | -0.016 | -34.653
-15 | -1.164 | 0.02997 | -0.017 | -38.85
-14.5 | -1.17 | 0.0273 | -0.017 | -42.844
-14 | -1.17 | 0.02485 | -0.018 | -47.057
-13.5 | -1.163 | 0.0229 | -0.019 | -50.769
-13 | -1.151 | 0.02084 | -0.019 | -55.241
-12.5 | -1.133 | 0.01915 | -0.02 | -59.179
-12 | -1.11 | 0.01782 | -0.021 | -62.291
-11.5 | -1.081 | 0.0164 | -0.022 | -65.873
-11 | -1.046 | 0.01525 | -0.022 | -68.603
-10.5 | -1.009 | 0.01414 | -0.023 | -71.361
-10 | -0.969 | 0.01306 | -0.024 | -74.226
-9.5 | -0.926 | 0.01215 | -0.025 | -76.234
-9 | -0.881 | 0.01139 | -0.025 | -77.366
-8.5 | -0.833 | 0.01068 | -0.026 | -77.979
-8 | -0.783 | 0.01008 | -0.027 | -77.654
-7.5 | -0.731 | 0.00901 | -0.028 | -81.088
-7 | -0.679 | 0.00897 | -0.029 | -75.735
-6.5 | -0.62 | 0.00857 | -0.03 | -72.312
-6 | -0.559 | 0.00825 | -0.03 | -67.765
-5.5 | -0.497 | 0.0076 | -0.031 | -65.469
-5 | -0.435 | 0.00726 | -0.032 | -59.92
-4.5 | -0.372 | 0.00683 | -0.032 | -54.506
-4 | -0.309 | 0.00631 | -0.033 | -49.037
-3.5 | -0.246 | 0.00606 | -0.034 | -40.553
-3 | -0.182 | 0.00586 | -0.034 | -31.111
-2.5 | -0.118 | 0.00555 | -0.035 | -21.301
-2 | -0.054 | 0.00546 | -0.036 | -9.928
-1.5 | 0.01 | 0.0054 | -0.037 | 1.815
-1 | 0.074 | 0.0054 | -0.037 | 13.691
-0.5 | 0.138 | 0.00542 | -0.038 | 25.492
0 | 0.202 | 0.00545 | -0.039 | 37.091
0.5 | 0.266 | 0.00548 | -0.039 | 48.644
1 | 0.331 | 0.00552 | -0.04 | 59.889
1.5 | 0.395 | 0.00558 | -0.041 | 70.691
2 | 0.457 | 0.00571 | -0.041 | 80.054
2.5 | 0.521 | 0.0058 | -0.042 | 89.746
3 | 0.584 | 0.00597 | -0.043 | 97.924
3.5 | 0.648 | 0.00635 | -0.043 | 102.078
4 | 0.711 | 0.00675 | -0.044 | 105.338
4.5 | 0.773 | 0.00708 | -0.045 | 109.22
5 | 0.835 | 0.00762 | -0.045 | 109.62
5.5 | 0.896 | 0.00842 | -0.046 | 106.481
6 | 0.947 | 0.00925 | -0.046 | 102.31
6.5 | 1.002 | 0.00984 | -0.047 | 101.846
7 | 1.056 | 0.01038 | -0.047 | 101.757
7.5 | 1.107 | 0.01175 | -0.048 | 94.219
8 | 1.158 | 0.01236 | -0.048 | 93.7
8.5 | 1.207 | 0.01301 | -0.049 | 92.792
9 | 1.253 | 0.01369 | -0.049 | 91.523
9.5 | 1.295 | 0.01444 | -0.05 | 89.701
10 | 1.333 | 0.01537 | -0.05 | 86.726
10.5 | 1.368 | 0.01625 | -0.051 | 84.182
11 | 1.398 | 0.01728 | -0.051 | 80.874
11.5 | 1.423 | 0.01832 | -0.051 | 77.682
12 | 1.444 | 0.01953 | -0.052 | 73.934
12.5 | 1.459 | 0.02087 | -0.052 | 69.902
13 | 1.468 | 0.02235 | -0.053 | 65.663
13.5 | 1.47 | 0.02426 | -0.053 | 60.588
14 | 1.463 | 0.02616 | -0.053 | 55.923
14.5 | 1.447 | 0.02838 | -0.054 | 50.991
15 | 1.423 | 0.03095 | -0.054 | 45.982
15.5 | 1.392 | 0.03382 | -0.054 | 41.162
16 | 1.353 | 0.03726 | -0.054 | 36.318
16.5 | 1.307 | 0.04132 | -0.054 | 31.635
17 | 1.254 | 0.04599 | -0.054 | 27.27
17.5 | 1.198 | 0.0499 | -0.054 | 24.008
18 | 1.128 | 0.05959 | -0.054 | 18.924
18.5 | 1.058 | 0.06777 | -0.053 | 15.607

## 102. Re 8M Mach 0.25 (2)
BIGFOIL.COM POLAR EXPORT
NACA63-218 a=0.8
NACA63-218 a=0.8 |  |  |  | Cl Max: | 1.6292 | at alpha= | 19.5 | deg
XFOIL ncrit=9 |  |  |  | L/D Max: | 128.296 | at alpha= | 4 | deg
Re: | 8000000 |  |  | Cd Min: | 0.08006 | at alpha= | 20 | deg
Mach: | 0.25 |  |  | Cl=0 at alpha= | -1.5571 | deg
|  |  |  | @ Cl=0.1, Cd= | 0.004411
|  |  |  | @ Cl=0.4, Cd= | 0.0045646
|  |  |  | @ Cl=0.6, Cd= | 0.0049689
alpha (deg) | Cl | Cd | Cm | Cl/Cd
-20 | -1.443 | 0.06762 | -0.056 | -21.3398
-19.5 | -1.4485 | 0.06073 | -0.0584 | -23.8515
-19 | -1.4513 | 0.05447 | -0.0601 | -26.644
-18.5 | -1.4549 | 0.04843 | -0.0613 | -30.0413
-18 | -1.4506 | 0.04336 | -0.0618 | -33.4548
-17.5 | -1.4435 | 0.03864 | -0.0621 | -37.3577
-17 | -1.4302 | 0.03464 | -0.062 | -41.2875
-16.5 | -1.3969 | 0.03103 | -0.0647 | -45.0177
-16 | -1.3826 | 0.02798 | -0.0631 | -49.4139
-15.5 | -1.3639 | 0.02527 | -0.0614 | -53.9731
-15 | -1.3435 | 0.0228 | -0.0594 | -58.9254
-14.5 | -1.3248 | 0.02038 | -0.057 | -65.0049
-14 | -1.3033 | 0.01826 | -0.0544 | -71.3746
-13.5 | -1.2774 | 0.01651 | -0.0518 | -77.3713
-13 | -1.2503 | 0.015 | -0.0488 | -83.3533
-12.5 | -1.2253 | 0.01372 | -0.045 | -89.3076
-12 | -1.2083 | 0.01276 | -0.0389 | -94.6944
-11.5 | -1.1658 | 0.01201 | -0.0364 | -97.0691
-11 | -1.1167 | 0.01142 | -0.0348 | -97.7846
-10.5 | -1.0639 | 0.01093 | -0.0337 | -97.3376
-10 | -1.0108 | 0.01036 | -0.0327 | -97.5676
-9.5 | -0.9551 | 0.00991 | -0.0321 | -96.3774
-9 | -0.8977 | 0.00952 | -0.0318 | -94.2962
-8.5 | -0.8403 | 0.00909 | -0.0316 | -92.4422
-8 | -0.7814 | 0.00876 | -0.0316 | -89.2009
-7.5 | -0.7223 | 0.00839 | -0.0317 | -86.0906
-7 | -0.6627 | 0.00806 | -0.0319 | -82.2208
-6.5 | -0.6028 | 0.00774 | -0.0322 | -77.8811
-6 | -0.5431 | 0.00735 | -0.0325 | -73.8912
-5.5 | -0.4834 | 0.00695 | -0.0329 | -69.554
-5 | -0.4227 | 0.00662 | -0.0334 | -63.852
-4.5 | -0.3621 | 0.00626 | -0.034 | -57.8435
-4 | -0.3013 | 0.00591 | -0.0347 | -50.9814
-3.5 | -0.2405 | 0.0055 | -0.0355 | -43.7273
-3 | -0.1801 | 0.00501 | -0.0362 | -35.9481
-2.5 | -0.1187 | 0.00464 | -0.0371 | -25.5819
-2 | -0.0559 | 0.00456 | -0.0381 | -12.2588
-1.5 | 0.0072 | 0.00448 | -0.039 | 1.6071
-1 | 0.07 | 0.00443 | -0.04 | 15.8014
-0.5 | 0.1331 | 0.00439 | -0.041 | 30.3189
0 | 0.1959 | 0.00443 | -0.042 | 44.2212
0.5 | 0.259 | 0.00445 | -0.0429 | 58.2022
1 | 0.3219 | 0.00447 | -0.0439 | 72.0134
1.5 | 0.3846 | 0.00454 | -0.0448 | 84.7137
2 | 0.4471 | 0.00464 | -0.0457 | 96.3578
2.5 | 0.5093 | 0.00476 | -0.0465 | 106.9958
3 | 0.5713 | 0.00489 | -0.0473 | 116.8303
3.5 | 0.6331 | 0.00506 | -0.048 | 125.1186
4 | 0.6928 | 0.0054 | -0.0484 | 128.2963
4.5 | 0.7472 | 0.00619 | -0.0481 | 120.7108
5 | 0.8032 | 0.00676 | -0.048 | 118.8166
5.5 | 0.8581 | 0.00735 | -0.0476 | 116.7483
6 | 0.9129 | 0.0079 | -0.0471 | 115.557
6.5 | 0.9671 | 0.00841 | -0.0465 | 114.9941
7 | 1.0199 | 0.00896 | -0.0457 | 113.8281
7.5 | 1.0691 | 0.0096 | -0.0442 | 111.3646
8 | 1.1174 | 0.01021 | -0.0425 | 109.4417
8.5 | 1.1644 | 0.01077 | -0.0406 | 108.1151
9 | 1.2071 | 0.01132 | -0.0379 | 106.6343
9.5 | 1.2352 | 0.01191 | -0.0326 | 103.7112
10 | 1.2643 | 0.01276 | -0.0281 | 99.0831
10.5 | 1.2973 | 0.01367 | -0.0246 | 94.9012
11 | 1.3276 | 0.01483 | -0.021 | 89.5212
11.5 | 1.3589 | 0.01607 | -0.0178 | 84.5613
12 | 1.3881 | 0.01753 | -0.0148 | 79.1843
12.5 | 1.4142 | 0.0193 | -0.0117 | 73.2746
13 | 1.4422 | 0.02109 | -0.0091 | 68.3831
13.5 | 1.4651 | 0.02331 | -0.0064 | 62.8529
14 | 1.487 | 0.02572 | -0.004 | 57.8149
14.5 | 1.5091 | 0.02829 | -0.0019 | 53.3439
15 | 1.5293 | 0.03114 | 0 | 49.1105
15.5 | 1.547 | 0.03421 | 0.0014 | 45.2207
16 | 1.5623 | 0.03794 | 0.0026 | 41.1782
16.5 | 1.5787 | 0.04173 | 0.0035 | 37.8313
17 | 1.5945 | 0.04574 | 0.0041 | 34.8601
17.5 | 1.6079 | 0.05011 | 0.0044 | 32.0874
18 | 1.6155 | 0.05529 | 0.0042 | 29.2187
18.5 | 1.6194 | 0.06103 | 0.0036 | 26.5345
19 | 1.6241 | 0.06694 | 0.0026 | 24.262
19.5 | 1.6292 | 0.073 | 0.0012 | 22.3178
20 | 1.6282 | 0.08006 | -0.0008 | 20.3372

## 103. Re 8M Mach 0.50 (1)
BIGFOIL.COM POLAR EXPORT
NACA63-218 a=0.8
NACA63-218 a=0.8 |  |  |  | Cl Max: | 1.287 | at alpha= | 9 | deg
JavaFoil+Calcfoil stall+Eppler ext transition |  |  |  | L/D Max: | 108.068 | at alpha= | 4 | deg
Re: | 8000000 |  |  | Cd Min: | 0.0056 | at alpha= | -1 | deg
Mach: | 0.5 |  |  | Cl=0 at alpha= | -1.5764 | deg
|  |  |  | @ Cl=0.1, Cd= | 0.0056048
|  |  |  | @ Cl=0.4, Cd= | 0.0058665
|  |  |  | @ Cl=0.6, Cd= | 0.0062797
alpha (deg) | Cl | Cd | Cm | Cl/Cd
-20 | -1.064 | 0.14114 | -0.009 | -7.537
-19.5 | -1.025 | 0.14426 | -0.009 | -7.102
-19 | -0.99 | 0.14418 | -0.009 | -6.864
-18.5 | -0.961 | 0.13828 | -0.009 | -6.946
-18 | -0.948 | 0.12741 | -0.011 | -7.442
-17.5 | -0.913 | 0.12632 | -0.011 | -7.225
-17 | -0.877 | 0.12717 | -0.01 | -6.896
-16.5 | -0.853 | 0.12762 | -0.011 | -6.681
-16 | -0.836 | 0.10687 | -0.013 | -7.826
-15.5 | -0.798 | 0.10868 | -0.012 | -7.34
-15 | -0.762 | 0.10746 | -0.011 | -7.086
-14.5 | -0.741 | 0.10504 | -0.013 | -7.056
-14 | -0.712 | 0.09704 | -0.013 | -7.338
-13.5 | -0.694 | 0.08217 | -0.015 | -8.451
-13 | -0.727 | 0.03981 | -0.02 | -18.27
-12.5 | -0.622 | 0.09135 | -0.013 | -6.81
-12 | -0.601 | 0.07734 | -0.015 | -7.769
-11.5 | -0.647 | 0.02866 | -0.023 | -22.588
-11 | -0.536 | 0.07773 | -0.013 | -6.895
-10.5 | -0.586 | 0.02518 | -0.025 | -23.29
-10 | -0.859 | 0.02097 | -0.026 | -40.964
-9.5 | -0.895 | 0.01827 | -0.027 | -48.976
-9 | -0.888 | 0.01631 | -0.028 | -54.441
-8.5 | -0.861 | 0.01483 | -0.029 | -58.035
-8 | -0.822 | 0.01365 | -0.029 | -60.18
-7.5 | -0.775 | 0.0126 | -0.03 | -61.493
-7 | -0.723 | 0.01163 | -0.031 | -62.185
-6.5 | -0.667 | 0.01082 | -0.032 | -61.591
-6 | -0.607 | 0.01006 | -0.033 | -60.313
-5.5 | -0.544 | 0.0094 | -0.034 | -57.94
-5 | -0.484 | 0.00813 | -0.035 | -59.569
-4.5 | -0.415 | 0.00773 | -0.036 | -53.692
-4 | -0.345 | 0.00701 | -0.037 | -49.244
-3.5 | -0.275 | 0.0065 | -0.038 | -42.207
-3 | -0.203 | 0.00618 | -0.039 | -32.939
-2.5 | -0.132 | 0.00583 | -0.039 | -22.641
-2 | -0.061 | 0.00569 | -0.04 | -10.646
-1.5 | 0.011 | 0.00567 | -0.041 | 1.934
-1 | 0.083 | 0.0056 | -0.042 | 14.761
-0.5 | 0.154 | 0.00562 | -0.042 | 27.485
0 | 0.226 | 0.00571 | -0.043 | 39.646
0.5 | 0.298 | 0.00575 | -0.044 | 51.783
1 | 0.37 | 0.00582 | -0.045 | 63.494
1.5 | 0.441 | 0.00593 | -0.045 | 74.452
2 | 0.511 | 0.00607 | -0.046 | 84.039
2.5 | 0.582 | 0.0062 | -0.047 | 93.803
3 | 0.652 | 0.00651 | -0.048 | 100.199
3.5 | 0.723 | 0.00711 | -0.049 | 101.661
4 | 0.787 | 0.00729 | -0.049 | 108.068
4.5 | 0.852 | 0.00833 | -0.049 | 102.333
5 | 0.915 | 0.00931 | -0.05 | 98.256
5.5 | 0.976 | 0.01058 | -0.05 | 92.272
6 | 1.036 | 0.01145 | -0.051 | 90.511
6.5 | 1.093 | 0.01226 | -0.051 | 89.177
7 | 1.145 | 0.01415 | -0.052 | 80.914
7.5 | 1.193 | 0.01517 | -0.052 | 78.685
8 | 1.236 | 0.01625 | -0.053 | 76.063
8.5 | 1.269 | 0.01757 | -0.054 | 72.225
9 | 1.287 | 0.01914 | -0.054 | 67.228
9.5 | 1.274 | 0.02095 | -0.054 | 60.82
10 | 1.205 | 0.02357 | -0.055 | 51.122
10.5 | 0.796 | 0.02979 | -0.054 | 26.739
11 | 0.829 | 0.03052 | -0.055 | 27.152
11.5 | 0.746 | 0.08209 | -0.035 | 9.09
12 | 0.885 | 0.03572 | -0.056 | 24.766
12.5 | 0.894 | 0.04677 | -0.054 | 19.108
13 | 0.831 | 0.09623 | -0.037 | 8.633
13.5 | 0.951 | 0.05154 | -0.055 | 18.447
14 | 0.977 | 0.0573 | -0.055 | 17.047

## 104. Re 8M Mach 0.50 (2)
BIGFOIL.COM POLAR EXPORT
NACA63-218 a=0.8
NACA63-218 a=0.8 |  |  |  | Cl Max: | 1.3996 | at alpha= | 13.5 | deg
XFOIL ncrit=9 |  |  |  | L/D Max: | 139.531 | at alpha= | 4 | deg
Re: | 8000000 |  |  | Cd Min: | 0.16808 | at alpha= | 18.5 | deg
Mach: | 0.5 |  |  | Cl=0 at alpha= | -1.5444 | deg
|  |  |  | @ Cl=0.1, Cd= | 0.00461
|  |  |  | @ Cl=0.4, Cd= | 0.0047091
|  |  |  | @ Cl=0.6, Cd= | 0.0050077
alpha (deg) | Cl | Cd | Cm | Cl/Cd
-16.5 | -0.8835 | 0.11898 | -0.0399 | -7.4256
-16 | -0.9028 | 0.10684 | -0.0485 | -8.45
-15.5 | -0.9239 | 0.09488 | -0.0568 | -9.7376
-15 | -0.9491 | 0.08311 | -0.0647 | -11.4198
-14.5 | -0.9754 | 0.07202 | -0.0716 | -13.5435
-14 | -1.0049 | 0.06154 | -0.0774 | -16.3292
-13.5 | -1.03 | 0.05238 | -0.0812 | -19.664
-13 | -1.0558 | 0.04398 | -0.0835 | -24.0064
-12.5 | -1.0739 | 0.03691 | -0.0838 | -29.0951
-12 | -1.0867 | 0.03083 | -0.0826 | -35.2481
-11.5 | -1.0906 | 0.02594 | -0.0797 | -42.0432
-11 | -1.0853 | 0.0219 | -0.076 | -49.5571
-10.5 | -1.0682 | 0.01871 | -0.0718 | -57.0925
-10 | -1.0416 | 0.0162 | -0.0675 | -64.2963
-9.5 | -1.0092 | 0.01416 | -0.0631 | -71.2712
-9 | -0.9835 | 0.01226 | -0.0577 | -80.2202
-8.5 | -0.952 | 0.01123 | -0.0511 | -84.7729
-8 | -0.8933 | 0.01053 | -0.0479 | -84.8338
-7.5 | -0.8309 | 0.00985 | -0.0453 | -84.3553
-7 | -0.7638 | 0.00935 | -0.0436 | -81.6898
-6.5 | -0.6957 | 0.00885 | -0.0423 | -78.6102
-6 | -0.6264 | 0.0084 | -0.0414 | -74.5714
-5.5 | -0.5574 | 0.00794 | -0.0408 | -70.2015
-5 | -0.4893 | 0.00735 | -0.0404 | -66.5714
-4.5 | -0.4195 | 0.0069 | -0.0403 | -60.7971
-4 | -0.3494 | 0.00644 | -0.0405 | -54.2547
-3.5 | -0.28 | 0.0059 | -0.0408 | -47.4576
-3 | -0.2107 | 0.00529 | -0.0413 | -39.8299
-2.5 | -0.1399 | 0.00484 | -0.0421 | -28.905
-2 | -0.0667 | 0.00474 | -0.043 | -14.0717
-1.5 | 0.0065 | 0.00468 | -0.0441 | 1.3889
-1 | 0.0795 | 0.00461 | -0.0451 | 17.2451
-0.5 | 0.1527 | 0.00461 | -0.0462 | 33.1236
0 | 0.2258 | 0.00461 | -0.0473 | 48.9805
0.5 | 0.2989 | 0.00464 | -0.0483 | 64.4181
1.5 | 0.4451 | 0.00474 | -0.0503 | 93.903
2 | 0.5181 | 0.00485 | -0.0512 | 106.8247
2.5 | 0.5905 | 0.00498 | -0.0519 | 118.5743
3 | 0.6625 | 0.00519 | -0.0524 | 127.6493
3.5 | 0.734 | 0.00541 | -0.0527 | 135.6747
4 | 0.8037 | 0.00576 | -0.0526 | 139.5312
4.5 | 0.8617 | 0.00671 | -0.0509 | 128.4203
5 | 0.9174 | 0.00763 | -0.0485 | 120.2359
5.5 | 0.9711 | 0.00845 | -0.0456 | 114.9231
6 | 1.023 | 0.0092 | -0.0422 | 111.1957
6.5 | 1.0574 | 0.00996 | -0.0358 | 106.1647
7 | 1.0793 | 0.0112 | -0.0282 | 96.3661
7.5 | 1.1011 | 0.01292 | -0.0217 | 85.2245
8 | 1.1335 | 0.01457 | -0.0169 | 77.7968
8.5 | 1.1677 | 0.01639 | -0.0126 | 71.2447
9 | 1.2034 | 0.01833 | -0.0087 | 65.6519
9.5 | 1.236 | 0.02059 | -0.0049 | 60.0291
10 | 1.2683 | 0.02305 | -0.0012 | 55.0239
10.5 | 1.2952 | 0.02598 | 0.0024 | 49.8537
11 | 1.3244 | 0.029 | 0.0056 | 45.669
11.5 | 1.3481 | 0.03261 | 0.0086 | 41.3401
12 | 1.3698 | 0.03658 | 0.0113 | 37.4467
12.5 | 1.3871 | 0.04116 | 0.0135 | 33.7002
13 | 1.3991 | 0.04639 | 0.0153 | 30.1595
13.5 | 1.3996 | 0.05286 | 0.0162 | 26.4775
14 | 1.3898 | 0.06067 | 0.0159 | 22.9075
15 | 1.3457 | 0.08026 | 0.0106 | 16.7668
15.5 | 1.3172 | 0.09174 | 0.0055 | 14.358
16.5 | 1.2642 | 0.11643 | -0.008 | 10.858
17 | 1.2394 | 0.12938 | -0.0162 | 9.5795
17.5 | 1.2176 | 0.14243 | -0.0249 | 8.5488
18 | 1.1962 | 0.15464 | -0.0328 | 7.7354
18.5 | 1.1764 | 0.16808 | -0.0425 | 6.999

## 105. Re 10M Mach 0.00 (1)
BIGFOIL.COM POLAR EXPORT
NACA63-218 a=0.8
NACA63-218 a=0.8 |  |  |  | Cl Max: | 1.549 | at alpha= | 15 | deg
JavaFoil+Calcfoil stall+Eppler ext transition |  |  |  | L/D Max: | 114.957 | at alpha= | 6.5 | deg
Re: | 10000000 |  |  | Cd Min: | 0.0053 | at alpha= | -1 | deg
Mach: | 0 |  |  | Cl=0 at alpha= | -1.5726 | deg
|  |  |  | @ Cl=0.1, Cd= | 0.005309
|  |  |  | @ Cl=0.4, Cd= | 0.0055277
|  |  |  | @ Cl=0.6, Cd= | 0.0062193
alpha (deg) | Cl | Cd | Cm | Cl/Cd
-20 | -1.216 | 0.06138 | -0.01 | -19.812
-19.5 | -1.24 | 0.05431 | -0.011 | -22.832
-19 | -1.254 | 0.04945 | -0.011 | -25.355
-18.5 | -1.267 | 0.04397 | -0.012 | -28.818
-18 | -1.275 | 0.04012 | -0.012 | -31.79
-17.5 | -1.282 | 0.03612 | -0.013 | -35.488
-17 | -1.285 | 0.03264 | -0.014 | -39.373
-16.5 | -1.284 | 0.03008 | -0.014 | -42.679
-16 | -1.279 | 0.02776 | -0.015 | -46.085
-15.5 | -1.272 | 0.02532 | -0.016 | -50.239
-15 | -1.26 | 0.02347 | -0.016 | -53.695
-14.5 | -1.246 | 0.02157 | -0.017 | -57.759
-14 | -1.228 | 0.01987 | -0.018 | -61.77
-13.5 | -1.205 | 0.01851 | -0.018 | -65.112
-13 | -1.18 | 0.01717 | -0.019 | -68.735
-12.5 | -1.151 | 0.01608 | -0.02 | -71.556
-12 | -1.119 | 0.01495 | -0.02 | -74.87
-11.5 | -1.084 | 0.01388 | -0.021 | -78.085
-11 | -1.046 | 0.01281 | -0.022 | -81.626
-10.5 | -1.005 | 0.01198 | -0.023 | -83.904
-10 | -0.962 | 0.01121 | -0.023 | -85.849
-9.5 | -0.917 | 0.01055 | -0.024 | -86.946
-9 | -0.87 | 0.01001 | -0.025 | -86.9
-8.5 | -0.823 | 0.00916 | -0.026 | -89.803
-8 | -0.773 | 0.00891 | -0.027 | -86.838
-7.5 | -0.717 | 0.00865 | -0.027 | -82.906
-7 | -0.66 | 0.00829 | -0.028 | -79.562
-6.5 | -0.602 | 0.00807 | -0.029 | -74.573
-6 | -0.542 | 0.00778 | -0.029 | -69.703
-5.5 | -0.482 | 0.0072 | -0.03 | -66.97
-5 | -0.422 | 0.00699 | -0.031 | -60.312
-4.5 | -0.361 | 0.00676 | -0.031 | -53.42
-4 | -0.3 | 0.00629 | -0.032 | -47.607
-3.5 | -0.238 | 0.00598 | -0.033 | -39.853
-3 | -0.176 | 0.00579 | -0.033 | -30.478
-2.5 | -0.115 | 0.00563 | -0.034 | -20.332
-2 | -0.053 | 0.00541 | -0.035 | -9.709
-1.5 | 0.009 | 0.00533 | -0.035 | 1.782
-1 | 0.072 | 0.0053 | -0.036 | 13.521
-0.5 | 0.134 | 0.00532 | -0.037 | 25.163
0 | 0.196 | 0.0053 | -0.037 | 36.951
0.5 | 0.258 | 0.00534 | -0.038 | 48.315
1 | 0.32 | 0.00542 | -0.039 | 59.072
1.5 | 0.382 | 0.00551 | -0.039 | 69.343
2 | 0.443 | 0.00557 | -0.04 | 79.451
2.5 | 0.504 | 0.00572 | -0.041 | 88.127
3 | 0.566 | 0.00608 | -0.041 | 93.12
3.5 | 0.627 | 0.00633 | -0.042 | 99.086
4 | 0.689 | 0.00659 | -0.043 | 104.458
4.5 | 0.749 | 0.00693 | -0.043 | 108.171
5 | 0.809 | 0.00751 | -0.044 | 107.799
5.5 | 0.869 | 0.00809 | -0.045 | 107.446
6 | 0.928 | 0.00857 | -0.045 | 108.205
6.5 | 0.978 | 0.00851 | -0.046 | 114.957
7 | 1.032 | 0.00956 | -0.046 | 107.896
7.5 | 1.082 | 0.01064 | -0.046 | 101.703
8 | 1.133 | 0.01114 | -0.047 | 101.722
8.5 | 1.182 | 0.01166 | -0.047 | 101.411
9 | 1.23 | 0.0122 | -0.048 | 100.811
9.5 | 1.274 | 0.01282 | -0.048 | 99.427
10 | 1.316 | 0.01351 | -0.049 | 97.407
10.5 | 1.355 | 0.01423 | -0.049 | 95.21
11 | 1.391 | 0.01505 | -0.05 | 92.452
11.5 | 1.425 | 0.01586 | -0.05 | 89.821
12 | 1.455 | 0.01674 | -0.051 | 86.896
12.5 | 1.482 | 0.0177 | -0.051 | 83.694
13 | 1.505 | 0.01867 | -0.051 | 80.62
13.5 | 1.525 | 0.01986 | -0.052 | 76.745
14 | 1.538 | 0.02132 | -0.052 | 72.153
14.5 | 1.546 | 0.02277 | -0.053 | 67.888
15 | 1.549 | 0.02442 | -0.053 | 63.441
15.5 | 1.548 | 0.02627 | -0.053 | 58.941
16 | 1.544 | 0.0283 | -0.053 | 54.542
16.5 | 1.534 | 0.03063 | -0.054 | 50.089
17 | 1.522 | 0.03315 | -0.054 | 45.914
17.5 | 1.506 | 0.03567 | -0.054 | 42.231
18 | 1.488 | 0.03828 | -0.054 | 38.87
18.5 | 1.466 | 0.04177 | -0.054 | 35.083
19 | 1.442 | 0.04444 | -0.055 | 32.456
19.5 | 1.415 | 0.04866 | -0.055 | 29.082
20 | 1.386 | 0.05265 | -0.055 | 26.335

## 106. Re 10M Mach 0.00 (2)
BIGFOIL.COM POLAR EXPORT
NACA63-218 a=0.8
NACA63-218 a=0.8 |  |  |  | Cl Max: | 1.7125 | at alpha= | 20 | deg
XFOIL ncrit=9 |  |  |  | L/D Max: | 121.767 | at alpha= | 3.5 | deg
Re: | 10000000 |  |  | Cd Min: | 0.05428 | at alpha= | 20 | deg
Mach: | 0 |  |  | Cl=0 at alpha= | -1.5614 | deg
|  |  |  | @ Cl=0.1, Cd= | 0.0042793
|  |  |  | @ Cl=0.4, Cd= | 0.0044468
|  |  |  | @ Cl=0.6, Cd= | 0.0049548
alpha (deg) | Cl | Cd | Cm | Cl/Cd
-20 | -1.5655 | 0.04127 | -0.051 | -37.9331
-19.5 | -1.5533 | 0.03751 | -0.0515 | -41.4103
-17.5 | -1.4856 | 0.02457 | -0.0529 | -60.464
-17 | -1.4705 | 0.02258 | -0.0506 | -65.124
-16.5 | -1.4501 | 0.02061 | -0.0488 | -70.359
-16 | -1.4265 | 0.0189 | -0.0471 | -75.4762
-15.5 | -1.4044 | 0.01722 | -0.045 | -81.5563
-15 | -1.3841 | 0.01559 | -0.0423 | -88.7813
-14.5 | -1.3627 | 0.01428 | -0.0392 | -95.4272
-14 | -1.3488 | 0.01326 | -0.0339 | -101.7195
-13.5 | -1.3171 | 0.01266 | -0.0307 | -104.0363
-13 | -1.274 | 0.01212 | -0.0293 | -105.1155
-12.5 | -1.229 | 0.01154 | -0.0282 | -106.4991
-12 | -1.1814 | 0.01101 | -0.0275 | -107.3025
-11.5 | -1.1312 | 0.01057 | -0.0271 | -107.0199
-11 | -1.0791 | 0.01018 | -0.0269 | -106.002
-10.5 | -1.0266 | 0.00975 | -0.0268 | -105.2923
-10 | -0.9732 | 0.00936 | -0.0269 | -103.9744
-9.5 | -0.9183 | 0.00904 | -0.0271 | -101.5819
-9 | -0.863 | 0.0087 | -0.0274 | -99.1954
-8.5 | -0.8072 | 0.00838 | -0.0278 | -96.3246
-8 | -0.7506 | 0.00809 | -0.0282 | -92.7812
-7.5 | -0.6937 | 0.00782 | -0.0287 | -88.7084
-7 | -0.6365 | 0.00754 | -0.0293 | -84.4164
-6.5 | -0.5789 | 0.00726 | -0.0298 | -79.7383
-6 | -0.5216 | 0.00694 | -0.0304 | -75.1585
-5.5 | -0.4639 | 0.00659 | -0.0311 | -70.3945
-5 | -0.4056 | 0.00633 | -0.0318 | -64.0758
-4.5 | -0.3471 | 0.00603 | -0.0325 | -57.5622
-4 | -0.2886 | 0.00574 | -0.0333 | -50.2787
-3.5 | -0.2299 | 0.00541 | -0.0341 | -42.4954
-3 | -0.1713 | 0.00504 | -0.0349 | -33.9881
-2.5 | -0.1129 | 0.00456 | -0.0358 | -24.7588
-2 | -0.0529 | 0.00443 | -0.0368 | -11.9413
-1.5 | 0.0074 | 0.00434 | -0.0377 | 1.7051
-1 | 0.0677 | 0.00429 | -0.0387 | 15.7809
-0.5 | 0.128 | 0.00427 | -0.0396 | 29.9766
0 | 0.1885 | 0.00425 | -0.0406 | 44.3529
0.5 | 0.2489 | 0.00428 | -0.0416 | 58.1542
1 | 0.3092 | 0.00433 | -0.0425 | 71.4088
1.5 | 0.3692 | 0.00439 | -0.0434 | 84.1002
2 | 0.4289 | 0.0045 | -0.0443 | 95.3111
2.5 | 0.4885 | 0.00462 | -0.0451 | 105.7359
3 | 0.5479 | 0.00475 | -0.0459 | 115.3474
3.5 | 0.6064 | 0.00498 | -0.0466 | 121.7671
4 | 0.6618 | 0.00551 | -0.0469 | 120.1089
4.5 | 0.7156 | 0.00615 | -0.047 | 116.3577
5 | 0.7709 | 0.00659 | -0.0472 | 116.9803
5.5 | 0.8254 | 0.00705 | -0.0473 | 117.078
6 | 0.8792 | 0.0075 | -0.0473 | 117.2267
6.5 | 0.9331 | 0.00792 | -0.0473 | 117.8157
7 | 0.9859 | 0.00836 | -0.0471 | 117.9306
7.5 | 1.0369 | 0.00887 | -0.0467 | 116.8997
8 | 1.0875 | 0.00935 | -0.0461 | 116.3102
8.5 | 1.1371 | 0.00981 | -0.0454 | 115.9123
9 | 1.1863 | 0.01024 | -0.0447 | 115.8496
9.5 | 1.2344 | 0.01065 | -0.0437 | 115.9061
10 | 1.2792 | 0.01114 | -0.0423 | 114.8294
10.5 | 1.3219 | 0.01161 | -0.0405 | 113.8587
11 | 1.3459 | 0.01218 | -0.0353 | 110.5008
11.5 | 1.3747 | 0.01289 | -0.0315 | 106.6486
12 | 1.4047 | 0.01371 | -0.0282 | 102.4581
12.5 | 1.4314 | 0.01478 | -0.0249 | 96.8471
13 | 1.4609 | 0.01586 | -0.0222 | 92.1122
13.5 | 1.4884 | 0.01712 | -0.0195 | 86.9393
14 | 1.5116 | 0.01872 | -0.0167 | 80.7479
14.5 | 1.5371 | 0.0203 | -0.0144 | 75.7192
15 | 1.5615 | 0.02205 | -0.0123 | 70.8163
15.5 | 1.5811 | 0.02418 | -0.0101 | 65.3888
16 | 1.6007 | 0.0262 | -0.0082 | 61.0954
16.5 | 1.6193 | 0.02879 | -0.0067 | 56.2452
17 | 1.6391 | 0.03144 | -0.0055 | 52.1342
17.5 | 1.6564 | 0.03441 | -0.0045 | 48.1372
18 | 1.6723 | 0.03766 | -0.0038 | 44.4052
18.5 | 1.6849 | 0.04131 | -0.0032 | 40.7867
19 | 1.6977 | 0.04512 | -0.003 | 37.6263
19.5 | 1.7074 | 0.04935 | -0.003 | 34.5978
20 | 1.7125 | 0.05428 | -0.0034 | 31.5494

## 107. Re 10M Mach 0.10 (1)
BIGFOIL.COM POLAR EXPORT
NACA63-218 a=0.8
NACA63-218 a=0.8 |  |  |  | Cl Max: | 1.536 | at alpha= | 14.5 | deg
JavaFoil+Calcfoil stall+Eppler ext transition |  |  |  | L/D Max: | 108.333 | at alpha= | 5 | deg
Re: | 10000000 |  |  | Cd Min: | 0.0053 | at alpha= | -1 | deg
Mach: | 0.1 |  |  | Cl=0 at alpha= | -1.5794 | deg
|  |  |  | @ Cl=0.1, Cd= | 0.0053045
|  |  |  | @ Cl=0.4, Cd= | 0.0055257
|  |  |  | @ Cl=0.6, Cd= | 0.006185
alpha (deg) | Cl | Cd | Cm | Cl/Cd
-20 | -1.17 | 0.06577 | -0.01 | -17.792
-19.5 | -1.196 | 0.05985 | -0.011 | -19.978
-19 | -1.217 | 0.05243 | -0.011 | -23.208
-18.5 | -1.234 | 0.04628 | -0.012 | -26.672
-18 | -1.247 | 0.04204 | -0.012 | -29.65
-17.5 | -1.257 | 0.03764 | -0.013 | -33.395
-17 | -1.264 | 0.03387 | -0.014 | -37.319
-16.5 | -1.266 | 0.03112 | -0.014 | -40.677
-16 | -1.264 | 0.02865 | -0.015 | -44.13
-15.5 | -1.26 | 0.02605 | -0.016 | -48.355
-15 | -1.251 | 0.0241 | -0.016 | -51.894
-14.5 | -1.238 | 0.0221 | -0.017 | -56.04
-14 | -1.222 | 0.02048 | -0.018 | -59.643
-13.5 | -1.202 | 0.01888 | -0.018 | -63.647
-13 | -1.178 | 0.01752 | -0.019 | -67.238
-12.5 | -1.15 | 0.01639 | -0.02 | -70.173
-12 | -1.119 | 0.01524 | -0.02 | -73.407
-11.5 | -1.084 | 0.01413 | -0.021 | -76.711
-11 | -1.047 | 0.01311 | -0.022 | -79.849
-10.5 | -1.007 | 0.01218 | -0.023 | -82.653
-10 | -0.964 | 0.01137 | -0.023 | -84.828
-9.5 | -0.92 | 0.01068 | -0.024 | -86.068
-9 | -0.873 | 0.01013 | -0.025 | -86.161
-8.5 | -0.824 | 0.0093 | -0.026 | -88.667
-8 | -0.777 | 0.00904 | -0.027 | -85.893
-7.5 | -0.72 | 0.00867 | -0.027 | -83.072
-7 | -0.663 | 0.00839 | -0.028 | -78.972
-6.5 | -0.604 | 0.00805 | -0.029 | -75.034
-6 | -0.545 | 0.0078 | -0.029 | -69.85
-5.5 | -0.485 | 0.00721 | -0.03 | -67.255
-5 | -0.424 | 0.007 | -0.031 | -60.531
-4.5 | -0.363 | 0.00676 | -0.031 | -53.637
-4 | -0.301 | 0.00634 | -0.032 | -47.469
-3.5 | -0.239 | 0.00598 | -0.033 | -40.061
-3 | -0.177 | 0.00582 | -0.034 | -30.449
-2.5 | -0.115 | 0.00563 | -0.034 | -20.428
-2 | -0.053 | 0.0054 | -0.035 | -9.787
-1.5 | 0.01 | 0.00533 | -0.036 | 1.791
-1 | 0.072 | 0.0053 | -0.036 | 13.585
-0.5 | 0.134 | 0.00531 | -0.037 | 25.296
0 | 0.197 | 0.00536 | -0.038 | 36.699
0.5 | 0.259 | 0.00534 | -0.038 | 48.573
1 | 0.322 | 0.00542 | -0.039 | 59.374
1.5 | 0.384 | 0.00551 | -0.04 | 69.65
2 | 0.445 | 0.00557 | -0.04 | 79.882
2.5 | 0.507 | 0.00572 | -0.041 | 88.664
3 | 0.569 | 0.00606 | -0.042 | 93.81
3.5 | 0.631 | 0.00631 | -0.042 | 99.863
4 | 0.692 | 0.00661 | -0.043 | 104.608
4.5 | 0.753 | 0.00695 | -0.044 | 108.314
5 | 0.813 | 0.00751 | -0.044 | 108.333
5.5 | 0.873 | 0.00811 | -0.045 | 107.622
6 | 0.932 | 0.00871 | -0.045 | 107.075
6.5 | 0.982 | 0.00917 | -0.046 | 107.108
7 | 1.036 | 0.00963 | -0.046 | 107.51
7.5 | 1.086 | 0.01073 | -0.047 | 101.199
8 | 1.137 | 0.01124 | -0.047 | 101.112
8.5 | 1.187 | 0.01177 | -0.048 | 100.798
9 | 1.234 | 0.01233 | -0.048 | 100.04
9.5 | 1.278 | 0.01297 | -0.049 | 98.535
10 | 1.319 | 0.01368 | -0.049 | 96.421
10.5 | 1.358 | 0.01442 | -0.049 | 94.138
11 | 1.393 | 0.01527 | -0.05 | 91.254
11.5 | 1.426 | 0.0161 | -0.05 | 88.553
12 | 1.455 | 0.01702 | -0.051 | 85.489
12.5 | 1.48 | 0.01801 | -0.051 | 82.208
13 | 1.502 | 0.0191 | -0.052 | 78.645
13.5 | 1.52 | 0.02037 | -0.052 | 74.61
14 | 1.531 | 0.02178 | -0.052 | 70.273
14.5 | 1.536 | 0.02331 | -0.053 | 65.896
15 | 1.536 | 0.02503 | -0.053 | 61.379
15.5 | 1.532 | 0.02697 | -0.053 | 56.82
16 | 1.523 | 0.02936 | -0.054 | 51.884
16.5 | 1.511 | 0.03159 | -0.054 | 47.827
17 | 1.496 | 0.03379 | -0.054 | 44.254
17.5 | 1.475 | 0.03698 | -0.054 | 39.874
18 | 1.452 | 0.03978 | -0.054 | 36.491
18.5 | 1.424 | 0.04355 | -0.055 | 32.706
19 | 1.395 | 0.04719 | -0.055 | 29.568
19.5 | 1.364 | 0.05109 | -0.055 | 26.707

## 108. Re 10M Mach 0.10 (2)
BIGFOIL.COM POLAR EXPORT
NACA63-218 a=0.8
NACA63-218 a=0.8 |  |  |  | Cl Max: | 1.7076 | at alpha= | 20 | deg
XFOIL ncrit=9 |  |  |  | L/D Max: | 122.345 | at alpha= | 3.5 | deg
Re: | 10000000 |  |  | Cd Min: | 0.05714 | at alpha= | 20 | deg
Mach: | 0.1 |  |  | Cl=0 at alpha= | -1.561 | deg
|  |  |  | @ Cl=0.1, Cd= | 0.0042847
|  |  |  | @ Cl=0.4, Cd= | 0.0044467
|  |  |  | @ Cl=0.6, Cd= | 0.0049491
alpha (deg) | Cl | Cd | Cm | Cl/Cd
-20 | -1.5585 | 0.04406 | -0.0526 | -35.3722
-19.5 | -1.5487 | 0.03998 | -0.0531 | -38.7369
-19 | -1.5379 | 0.03602 | -0.0534 | -42.6957
-17.5 | -1.4901 | 0.02612 | -0.0537 | -57.0482
-17 | -1.4674 | 0.02386 | -0.0531 | -61.5004
-16.5 | -1.4484 | 0.02168 | -0.0514 | -66.8081
-16 | -1.4257 | 0.01982 | -0.0496 | -71.9324
-15.5 | -1.4018 | 0.01811 | -0.0477 | -77.4047
-15 | -1.381 | 0.01637 | -0.0451 | -84.3616
-14.5 | -1.359 | 0.0149 | -0.0423 | -91.2081
-14 | -1.3399 | 0.01367 | -0.0383 | -98.0176
-13.5 | -1.322 | 0.0129 | -0.0328 | -102.4806
-13 | -1.2806 | 0.01231 | -0.0311 | -104.0292
-12.5 | -1.2357 | 0.01175 | -0.0297 | -105.166
-12 | -1.1887 | 0.01118 | -0.0288 | -106.3238
-11.5 | -1.1388 | 0.01069 | -0.0282 | -106.5295
-11 | -1.0866 | 0.01028 | -0.0279 | -105.7004
-10.5 | -1.0336 | 0.00986 | -0.0277 | -104.8276
-10 | -0.98 | 0.00945 | -0.0276 | -103.7037
-9.5 | -0.9248 | 0.0091 | -0.0277 | -101.6264
-9 | -0.869 | 0.00877 | -0.028 | -99.0878
-8.5 | -0.8129 | 0.00844 | -0.0283 | -96.3152
-8 | -0.7557 | 0.00815 | -0.0287 | -92.7239
-7.5 | -0.6985 | 0.00786 | -0.0291 | -88.8677
-7 | -0.6408 | 0.00758 | -0.0296 | -84.5383
-6.5 | -0.5828 | 0.00729 | -0.0302 | -79.9451
-6 | -0.5251 | 0.00697 | -0.0307 | -75.3372
-5.5 | -0.467 | 0.00663 | -0.0313 | -70.4374
-5 | -0.4083 | 0.00635 | -0.032 | -64.2992
-4.5 | -0.3495 | 0.00605 | -0.0327 | -57.7686
-4 | -0.2904 | 0.00576 | -0.0335 | -50.4167
-3.5 | -0.2314 | 0.00542 | -0.0343 | -42.6937
-3 | -0.1725 | 0.00504 | -0.0351 | -34.2262
-2.5 | -0.1138 | 0.00457 | -0.036 | -24.9015
-2 | -0.0533 | 0.00443 | -0.037 | -12.0316
-1.5 | 0.0074 | 0.00435 | -0.0379 | 1.7011
-1 | 0.0681 | 0.00429 | -0.0389 | 15.8741
-0.5 | 0.1288 | 0.00428 | -0.0399 | 30.0935
0 | 0.1897 | 0.00426 | -0.0408 | 44.5305
0.5 | 0.2505 | 0.00428 | -0.0418 | 58.528
1 | 0.3112 | 0.00434 | -0.0427 | 71.7051
1.5 | 0.3716 | 0.00439 | -0.0436 | 84.6469
2 | 0.4317 | 0.00451 | -0.0445 | 95.7206
2.5 | 0.4917 | 0.00463 | -0.0453 | 106.1987
3 | 0.5515 | 0.00476 | -0.0461 | 115.8613
3.5 | 0.6105 | 0.00499 | -0.0468 | 122.3447
4 | 0.6662 | 0.00552 | -0.0471 | 120.6884
4.5 | 0.7202 | 0.00617 | -0.0472 | 116.7261
5 | 0.7758 | 0.00661 | -0.0474 | 117.3676
5.5 | 0.8305 | 0.00709 | -0.0474 | 117.1368
6 | 0.8847 | 0.00754 | -0.0474 | 117.3342
6.5 | 0.9387 | 0.00798 | -0.0473 | 117.6316
7 | 0.9916 | 0.00843 | -0.047 | 117.6275
7.5 | 1.0426 | 0.00896 | -0.0464 | 116.3616
8 | 1.0933 | 0.00944 | -0.0458 | 115.8157
8.5 | 1.1433 | 0.00989 | -0.045 | 115.6016
9 | 1.1921 | 0.01034 | -0.0441 | 115.2901
9.5 | 1.24 | 0.01076 | -0.0429 | 115.2416
10 | 1.2843 | 0.01126 | -0.0413 | 114.0586
10.5 | 1.3202 | 0.01173 | -0.038 | 112.549
11 | 1.3445 | 0.01242 | -0.033 | 108.2528
11.5 | 1.3749 | 0.01318 | -0.0295 | 104.3171
12 | 1.4047 | 0.01409 | -0.0262 | 99.6948
12.5 | 1.432 | 0.01523 | -0.0229 | 94.025
13 | 1.4614 | 0.01638 | -0.0202 | 89.2186
13.5 | 1.4881 | 0.01778 | -0.0175 | 83.6952
14 | 1.511 | 0.01949 | -0.0147 | 77.5269
14.5 | 1.5368 | 0.02116 | -0.0125 | 72.6276
15 | 1.5607 | 0.02303 | -0.0103 | 67.7681
16 | 1.5981 | 0.02759 | -0.0063 | 57.9232
16.5 | 1.6177 | 0.03026 | -0.0049 | 53.46
17 | 1.6374 | 0.03304 | -0.0038 | 49.5581
17.5 | 1.6552 | 0.03613 | -0.0028 | 45.8123
18 | 1.6686 | 0.03974 | -0.0021 | 41.9879
18.5 | 1.6788 | 0.04381 | -0.0017 | 38.32
19 | 1.6904 | 0.04788 | -0.0016 | 35.3049
19.5 | 1.6993 | 0.05241 | -0.0017 | 32.4232
20 | 1.7076 | 0.05714 | -0.0022 | 29.8845

## 109. Re 10M Mach 0.25 (1)
BIGFOIL.COM POLAR EXPORT
NACA63-218 a=0.8
NACA63-218 a=0.8 |  |  |  | Cl Max: | 1.473 | at alpha= | 13.5 | deg
JavaFoil+Calcfoil stall+Eppler ext transition |  |  |  | L/D Max: | 107.849 | at alpha= | 4.5 | deg
Re: | 10000000 |  |  | Cd Min: | 0.00538 | at alpha= | -1.5 | deg
Mach: | 0.25 |  |  | Cl=0 at alpha= | -1.5781 | deg
|  |  |  | @ Cl=0.1, Cd= | 0.0053881
|  |  |  | @ Cl=0.4, Cd= | 0.0055848
|  |  |  | @ Cl=0.6, Cd= | 0.00625
alpha (deg) | Cl | Cd | Cm | Cl/Cd
-19.5 | -0.806 | 0.13681 | -0.008 | -5.888
-19 | -0.861 | 0.11713 | -0.009 | -7.353
-18.5 | -0.921 | 0.09447 | -0.011 | -9.746
-18 | -0.985 | 0.06966 | -0.012 | -14.145
-17.5 | -1.039 | 0.05357 | -0.013 | -19.402
-17 | -1.077 | 0.04664 | -0.014 | -23.093
-16.5 | -1.11 | 0.04041 | -0.014 | -27.467
-16 | -1.137 | 0.03508 | -0.015 | -32.404
-15.5 | -1.155 | 0.03173 | -0.016 | -36.388
-15 | -1.166 | 0.02896 | -0.017 | -40.262
-14.5 | -1.173 | 0.02591 | -0.017 | -45.264
-14 | -1.172 | 0.02383 | -0.018 | -49.167
-13.5 | -1.166 | 0.02173 | -0.019 | -53.64
-13 | -1.154 | 0.0198 | -0.019 | -58.264
-12.5 | -1.136 | 0.01837 | -0.02 | -61.818
-12 | -1.112 | 0.01711 | -0.021 | -65.008
-11.5 | -1.083 | 0.01573 | -0.022 | -68.837
-11 | -1.049 | 0.01459 | -0.022 | -71.9
-10.5 | -1.012 | 0.01347 | -0.023 | -75.123
-10 | -0.972 | 0.01244 | -0.024 | -78.157
-9.5 | -0.93 | 0.01159 | -0.025 | -80.239
-9 | -0.884 | 0.01088 | -0.026 | -81.228
-8.5 | -0.836 | 0.01021 | -0.026 | -81.815
-8 | -0.786 | 0.00905 | -0.027 | -86.775
-7.5 | -0.738 | 0.00907 | -0.028 | -81.365
-7 | -0.679 | 0.00867 | -0.029 | -78.407
-6.5 | -0.62 | 0.00836 | -0.03 | -74.196
-6 | -0.559 | 0.00803 | -0.03 | -69.624
-5.5 | -0.497 | 0.00741 | -0.031 | -67.119
-5 | -0.435 | 0.00715 | -0.032 | -60.858
-4.5 | -0.372 | 0.0069 | -0.032 | -53.97
-4 | -0.309 | 0.00649 | -0.033 | -47.636
-3.5 | -0.246 | 0.00604 | -0.034 | -40.711
-3 | -0.182 | 0.00588 | -0.034 | -30.962
-2.5 | -0.118 | 0.00571 | -0.035 | -20.692
-2 | -0.054 | 0.00545 | -0.036 | -9.949
-1.5 | 0.01 | 0.00538 | -0.037 | 1.823
-1 | 0.074 | 0.00538 | -0.037 | 13.758
-0.5 | 0.138 | 0.0054 | -0.038 | 25.596
0 | 0.202 | 0.00538 | -0.039 | 37.583
0.5 | 0.266 | 0.0054 | -0.039 | 49.325
1 | 0.331 | 0.00546 | -0.04 | 60.559
1.5 | 0.395 | 0.00558 | -0.041 | 70.76
2 | 0.457 | 0.00564 | -0.041 | 81.082
2.5 | 0.521 | 0.0058 | -0.042 | 89.778
3 | 0.584 | 0.00617 | -0.043 | 94.696
3.5 | 0.648 | 0.00649 | -0.043 | 99.739
4 | 0.711 | 0.00676 | -0.044 | 105.095
4.5 | 0.773 | 0.00717 | -0.045 | 107.849
5 | 0.835 | 0.00784 | -0.045 | 106.539
5.5 | 0.896 | 0.0085 | -0.046 | 105.496
6 | 0.948 | 0.00913 | -0.046 | 103.879
6.5 | 1.004 | 0.00959 | -0.047 | 104.612
7 | 1.056 | 0.01057 | -0.047 | 99.945
7.5 | 1.109 | 0.01133 | -0.048 | 97.829
8 | 1.16 | 0.01189 | -0.048 | 97.53
8.5 | 1.209 | 0.01251 | -0.049 | 96.617
9 | 1.255 | 0.01316 | -0.049 | 95.326
9.5 | 1.297 | 0.01393 | -0.05 | 93.131
10 | 1.335 | 0.01477 | -0.05 | 90.387
10.5 | 1.37 | 0.01562 | -0.051 | 87.718
11 | 1.4 | 0.01661 | -0.051 | 84.28
11.5 | 1.426 | 0.01761 | -0.052 | 80.997
12 | 1.446 | 0.01875 | -0.052 | 77.127
12.5 | 1.461 | 0.02001 | -0.052 | 73.041
13 | 1.47 | 0.02145 | -0.053 | 68.556
13.5 | 1.473 | 0.02324 | -0.053 | 63.372
14 | 1.466 | 0.0251 | -0.053 | 58.407
14.5 | 1.45 | 0.02722 | -0.054 | 53.261
15 | 1.426 | 0.0297 | -0.054 | 48.023
15.5 | 1.395 | 0.03251 | -0.054 | 42.898
16 | 1.357 | 0.03539 | -0.054 | 38.344
16.5 | 1.31 | 0.03963 | -0.054 | 33.06
17 | 1.258 | 0.04364 | -0.054 | 28.836
17.5 | 1.2 | 0.04847 | -0.054 | 24.752
18 | 1.133 | 0.05602 | -0.054 | 20.219
18.5 | 1.063 | 0.06336 | -0.054 | 16.775

## 110. Re 10M Mach 0.25 (2)
BIGFOIL.COM POLAR EXPORT
NACA63-218 a=0.8
NACA63-218 a=0.8 |  |  |  | Cl Max: | 1.663 | at alpha= | 19.5 | deg
XFOIL ncrit=9 |  |  |  | L/D Max: | 125.536 | at alpha= | 3.5 | deg
Re: | 10000000 |  |  | Cd Min: | 0.07588 | at alpha= | 20 | deg
Mach: | 0.25 |  |  | Cl=0 at alpha= | -1.5581 | deg
|  |  |  | @ Cl=0.1, Cd= | 0.0043053
|  |  |  | @ Cl=0.4, Cd= | 0.0044489
|  |  |  | @ Cl=0.6, Cd= | 0.0049223
alpha (deg) | Cl | Cd | Cm | Cl/Cd
-20 | -1.4938 | 0.06217 | -0.0587 | -24.0277
-19.5 | -1.4947 | 0.0562 | -0.0601 | -26.5961
-19 | -1.4961 | 0.05068 | -0.0606 | -29.5205
-18.5 | -1.4972 | 0.04581 | -0.0599 | -32.6828
-18 | -1.4918 | 0.04133 | -0.0594 | -36.0948
-17.5 | -1.4738 | 0.03645 | -0.0617 | -40.4335
-17 | -1.4379 | 0.03243 | -0.0655 | -44.3386
-16.5 | -1.4284 | 0.02894 | -0.064 | -49.3573
-16 | -1.4129 | 0.02597 | -0.0624 | -54.4051
-15.5 | -1.3935 | 0.0234 | -0.0605 | -59.5513
-15 | -1.3726 | 0.02105 | -0.0583 | -65.2067
-14.5 | -1.3473 | 0.01908 | -0.056 | -70.6132
-14 | -1.3235 | 0.01716 | -0.0533 | -77.127
-13.5 | -1.2992 | 0.01543 | -0.0503 | -84.1996
-13 | -1.2754 | 0.01395 | -0.0467 | -91.4265
-12.5 | -1.2609 | 0.01284 | -0.0405 | -98.2009
-12 | -1.2221 | 0.01219 | -0.0373 | -100.2543
-11.5 | -1.1758 | 0.01153 | -0.0352 | -101.9775
-11 | -1.1257 | 0.01093 | -0.0337 | -102.9918
-10.5 | -1.0718 | 0.01044 | -0.0328 | -102.6628
-10 | -1.0163 | 0.00999 | -0.0321 | -101.7317
-9.5 | -0.9602 | 0.00953 | -0.0315 | -100.7555
-9 | -0.9023 | 0.00914 | -0.0313 | -98.7199
-8.5 | -0.8437 | 0.00878 | -0.0312 | -96.0934
-8 | -0.7847 | 0.00843 | -0.0312 | -93.0842
-7.5 | -0.725 | 0.0081 | -0.0314 | -89.5062
-7 | -0.6648 | 0.00782 | -0.0316 | -85.0128
-6.5 | -0.6045 | 0.00751 | -0.032 | -80.4927
-6 | -0.5442 | 0.00718 | -0.0324 | -75.7939
-5.5 | -0.4843 | 0.00678 | -0.0328 | -71.4307
-5 | -0.4234 | 0.00647 | -0.0334 | -65.4405
-4.5 | -0.3625 | 0.00616 | -0.034 | -58.8474
-4 | -0.3011 | 0.00585 | -0.0347 | -51.4701
-3.5 | -0.2401 | 0.00551 | -0.0355 | -43.5753
-3 | -0.179 | 0.00508 | -0.0363 | -35.2362
-2.5 | -0.1183 | 0.00461 | -0.0371 | -25.6616
-2 | -0.0555 | 0.00446 | -0.0381 | -12.4439
-1.5 | 0.0073 | 0.00439 | -0.0391 | 1.6629
-1 | 0.0704 | 0.00431 | -0.0401 | 16.3341
-0.5 | 0.1332 | 0.0043 | -0.041 | 30.9767
0 | 0.1963 | 0.00429 | -0.042 | 45.7576
0.5 | 0.2594 | 0.00431 | -0.043 | 60.1856
1 | 0.3222 | 0.00437 | -0.044 | 73.73
1.5 | 0.385 | 0.00442 | -0.0449 | 87.1041
2 | 0.4473 | 0.00454 | -0.0458 | 98.5242
2.5 | 0.5095 | 0.00467 | -0.0466 | 109.1006
3 | 0.5716 | 0.00482 | -0.0474 | 118.5892
3.5 | 0.6327 | 0.00504 | -0.048 | 125.5357
4 | 0.6905 | 0.00558 | -0.0482 | 123.7455
4.5 | 0.7457 | 0.00627 | -0.048 | 118.9314
5 | 0.8027 | 0.00677 | -0.048 | 118.5672
5.5 | 0.8588 | 0.00728 | -0.0477 | 117.967
6 | 0.9146 | 0.00776 | -0.0474 | 117.8608
6.5 | 0.9697 | 0.00823 | -0.0469 | 117.825
7 | 1.0229 | 0.00876 | -0.0461 | 116.7694
7.5 | 1.0731 | 0.00939 | -0.0448 | 114.2812
8 | 1.1242 | 0.00988 | -0.0435 | 113.7854
8.5 | 1.173 | 0.0104 | -0.0418 | 112.7885
9 | 1.2202 | 0.01089 | -0.0399 | 112.0478
9.5 | 1.2534 | 0.01143 | -0.0353 | 109.6588
10 | 1.2833 | 0.01212 | -0.0306 | 105.8828
10.5 | 1.3132 | 0.01303 | -0.0265 | 100.7828
11 | 1.346 | 0.01401 | -0.023 | 96.0742
11.5 | 1.3772 | 0.01518 | -0.0196 | 90.7246
12 | 1.4054 | 0.01662 | -0.0163 | 84.5608
12.5 | 1.4354 | 0.01809 | -0.0134 | 79.3477
13 | 1.4611 | 0.01993 | -0.0104 | 73.3116
13.5 | 1.485 | 0.02202 | -0.0076 | 67.4387
14 | 1.51 | 0.02416 | -0.0051 | 62.5
14.5 | 1.5318 | 0.02666 | -0.0028 | 57.4569
15 | 1.5515 | 0.02945 | -0.0007 | 52.6825
15.5 | 1.5686 | 0.03262 | 0.0011 | 48.0871
16 | 1.5893 | 0.03556 | 0.0024 | 44.6935
16.5 | 1.6065 | 0.03917 | 0.0035 | 41.0135
17 | 1.6211 | 0.04315 | 0.0043 | 37.5689
17.5 | 1.6331 | 0.04758 | 0.0047 | 34.3232
18 | 1.6391 | 0.05277 | 0.0048 | 31.0612
18.5 | 1.649 | 0.05778 | 0.0045 | 28.5393
19 | 1.6575 | 0.06312 | 0.0039 | 26.2595
19.5 | 1.663 | 0.06902 | 0.0028 | 24.0945
20 | 1.662 | 0.07588 | 0.001 | 21.903

## 111. Re 10M Mach 0.50 (1)
BIGFOIL.COM POLAR EXPORT
NACA63-218 a=0.8
NACA63-218 a=0.8 |  |  |  | Cl Max: | 1.289 | at alpha= | 9 | deg
JavaFoil+Calcfoil stall+Eppler ext transition |  |  |  | L/D Max: | 107.249 | at alpha= | 4 | deg
Re: | 10000000 |  |  | Cd Min: | 0.00557 | at alpha= | -1 | deg
Mach: | 0.5 |  |  | Cl=0 at alpha= | -1.5764 | deg
|  |  |  | @ Cl=0.1, Cd= | 0.0055772
|  |  |  | @ Cl=0.4, Cd= | 0.0057954
|  |  |  | @ Cl=0.6, Cd= | 0.0063989
alpha (deg) | Cl | Cd | Cm | Cl/Cd
-20 | -1.059 | 0.15157 | -0.009 | -6.986
-19.5 | -1.028 | 0.14752 | -0.009 | -6.969
-19 | -0.996 | 0.14602 | -0.009 | -6.818
-18.5 | -0.964 | 0.14364 | -0.009 | -6.712
-18 | -0.957 | 0.11751 | -0.011 | -8.147
-17.5 | -0.923 | 0.11643 | -0.011 | -7.924
-17 | -0.88 | 0.12171 | -0.011 | -7.232
-16.5 | -0.854 | 0.12543 | -0.011 | -6.807
-16 | -0.85 | 0.09488 | -0.014 | -8.957
-15.5 | -0.811 | 0.09679 | -0.013 | -8.384
-15 | -0.766 | 0.1044 | -0.012 | -7.333
-14.5 | -0.747 | 0.09824 | -0.014 | -7.603
-14 | -0.722 | 0.08835 | -0.015 | -8.171
-13.5 | -0.746 | 0.04871 | -0.019 | -15.308
-13 | -0.736 | 0.03512 | -0.021 | -20.947
-12.5 | -0.624 | 0.08812 | -0.014 | -7.085
-12 | -0.636 | 0.05349 | -0.02 | -11.888
-11.5 | -0.65 | 0.02702 | -0.023 | -24.05
-11 | -0.537 | 0.07766 | -0.014 | -6.909
-10.5 | -0.588 | 0.02389 | -0.025 | -24.618
-10 | -0.861 | 0.02002 | -0.026 | -42.997
-9.5 | -0.897 | 0.01752 | -0.027 | -51.185
-9 | -0.89 | 0.01568 | -0.028 | -56.752
-8.5 | -0.863 | 0.0142 | -0.029 | -60.779
-8 | -0.824 | 0.01303 | -0.029 | -63.207
-7.5 | -0.777 | 0.01205 | -0.03 | -64.505
-7 | -0.725 | 0.01111 | -0.031 | -65.274
-6.5 | -0.669 | 0.01037 | -0.032 | -64.495
-6 | -0.609 | 0.00971 | -0.033 | -62.692
-5.5 | -0.547 | 0.0086 | -0.034 | -63.584
-5 | -0.484 | 0.00796 | -0.035 | -60.889
-4.5 | -0.415 | 0.00764 | -0.036 | -54.34
-4 | -0.345 | 0.00717 | -0.037 | -48.14
-3.5 | -0.275 | 0.00652 | -0.038 | -42.083
-3 | -0.203 | 0.00621 | -0.039 | -32.755
-2.5 | -0.132 | 0.00604 | -0.039 | -21.879
-2 | -0.061 | 0.00578 | -0.04 | -10.485
-1.5 | 0.011 | 0.0056 | -0.041 | 1.957
-1 | 0.083 | 0.00557 | -0.042 | 14.85
-0.5 | 0.154 | 0.0056 | -0.042 | 27.563
0 | 0.226 | 0.00561 | -0.043 | 40.299
0.5 | 0.298 | 0.00566 | -0.044 | 52.661
1 | 0.37 | 0.00577 | -0.045 | 64.057
1.5 | 0.441 | 0.00583 | -0.045 | 75.636
2 | 0.511 | 0.00603 | -0.046 | 84.709
2.5 | 0.582 | 0.00626 | -0.047 | 92.929
3 | 0.652 | 0.0068 | -0.048 | 95.977
3.5 | 0.723 | 0.00722 | -0.049 | 100.164
4 | 0.788 | 0.00734 | -0.049 | 107.249
4.5 | 0.852 | 0.00855 | -0.049 | 99.602
5 | 0.915 | 0.00952 | -0.05 | 96.125
5.5 | 0.977 | 0.01043 | -0.05 | 93.686
6 | 1.038 | 0.01113 | -0.051 | 93.239
6.5 | 1.093 | 0.01254 | -0.051 | 87.173
7 | 1.146 | 0.01366 | -0.052 | 83.959
7.5 | 1.195 | 0.0146 | -0.053 | 81.843
8 | 1.238 | 0.01563 | -0.053 | 79.195
8.5 | 1.271 | 0.0169 | -0.054 | 75.2
9 | 1.289 | 0.01837 | -0.054 | 70.181
9.5 | 1.277 | 0.02019 | -0.055 | 63.256
10 | 1.208 | 0.02264 | -0.055 | 53.343
10.5 | 0.799 | 0.02837 | -0.055 | 28.15
11 | 0.831 | 0.02918 | -0.055 | 28.468
11.5 | 0.793 | 0.05813 | -0.048 | 13.649
12 | 0.888 | 0.03388 | -0.056 | 26.202
12.5 | 0.905 | 0.04162 | -0.055 | 21.737
13 | 0.829 | 0.09735 | -0.036 | 8.514
13.5 | 0.965 | 0.04458 | -0.056 | 21.656
14 | 0.988 | 0.05104 | -0.056 | 19.363

## 112. Re 10M Mach 0.50 (2)
BIGFOIL.COM POLAR EXPORT
NACA63-218 a=0.8
NACA63-218 a=0.8 |  |  |  | Cl Max: | 1.4301 | at alpha= | 13 | deg
XFOIL ncrit=9 |  |  |  | L/D Max: | 138.276 | at alpha= | 4 | deg
Re: | 10000000 |  |  | Cd Min: | 0.15364 | at alpha= | 18 | deg
Mach: | 0.5 |  |  | Cl=0 at alpha= | -1.5477 | deg
|  |  |  | @ Cl=0.1, Cd= | 0.004459
|  |  |  | @ Cl=0.4, Cd= | 0.0045635
|  |  |  | @ Cl=0.6, Cd= | 0.004902
alpha (deg) | Cl | Cd | Cm | Cl/Cd
-16.5 | -0.9078 | 0.11575 | -0.043 | -7.8428
-16 | -0.9261 | 0.1039 | -0.0513 | -8.9134
-15.5 | -0.9463 | 0.09225 | -0.0593 | -10.258
-15 | -0.9707 | 0.08071 | -0.067 | -12.027
-14.5 | -0.9963 | 0.06987 | -0.0736 | -14.2593
-14 | -1.0245 | 0.05971 | -0.079 | -17.1579
-13.5 | -1.0491 | 0.05072 | -0.0826 | -20.6841
-13 | -1.0762 | 0.0424 | -0.0846 | -25.3821
-12.5 | -1.0999 | 0.03511 | -0.0847 | -31.3273
-12 | -1.1172 | 0.029 | -0.083 | -38.5241
-11.5 | -1.123 | 0.02415 | -0.0797 | -46.501
-11 | -1.1171 | 0.02024 | -0.0756 | -55.1927
-10.5 | -1.0978 | 0.01726 | -0.071 | -63.6037
-10 | -1.0689 | 0.01494 | -0.0664 | -71.5462
-9.5 | -1.0359 | 0.01303 | -0.0617 | -79.5012
-9 | -1.0173 | 0.01157 | -0.0542 | -87.9257
-8.5 | -0.966 | 0.01069 | -0.0498 | -90.3648
-8 | -0.9039 | 0.01003 | -0.0468 | -90.1196
-7.5 | -0.8378 | 0.00948 | -0.0447 | -88.3755
-7 | -0.7698 | 0.00897 | -0.043 | -85.8194
-6.5 | -0.7002 | 0.00851 | -0.0419 | -82.2797
-5.5 | -0.5594 | 0.00771 | -0.0406 | -72.5551
-5 | -0.4908 | 0.00716 | -0.0402 | -68.5475
-4.5 | -0.4203 | 0.00674 | -0.0402 | -62.3591
-4 | -0.3496 | 0.00633 | -0.0404 | -55.2291
-3.5 | -0.2792 | 0.00587 | -0.0408 | -47.5639
-3 | -0.2095 | 0.00531 | -0.0414 | -39.4539
-2.5 | -0.1393 | 0.00478 | -0.0421 | -29.1423
-2 | -0.0663 | 0.00463 | -0.0431 | -14.3197
-1.5 | 0.007 | 0.00456 | -0.0441 | 1.5351
-1 | 0.0799 | 0.00447 | -0.0452 | 17.8747
-0.5 | 0.1532 | 0.00443 | -0.0463 | 34.5824
0 | 0.2264 | 0.00447 | -0.0474 | 50.6488
0.5 | 0.2994 | 0.00451 | -0.0484 | 66.3858
1 | 0.3728 | 0.00453 | -0.0495 | 82.2958
1.5 | 0.4458 | 0.00462 | -0.0504 | 96.4935
2 | 0.5186 | 0.00471 | -0.0513 | 110.1062
2.5 | 0.5912 | 0.00488 | -0.052 | 121.1475
3 | 0.6632 | 0.00506 | -0.0526 | 131.0672
3.5 | 0.7346 | 0.00532 | -0.0529 | 138.0827
4 | 0.802 | 0.0058 | -0.0525 | 138.2759
4.5 | 0.8599 | 0.00676 | -0.0507 | 127.2041
5 | 0.9179 | 0.00755 | -0.0487 | 121.5762
5.5 | 0.9742 | 0.00831 | -0.0461 | 117.2323
6 | 1.0286 | 0.00897 | -0.043 | 114.6711
6.5 | 1.07 | 0.00972 | -0.0377 | 110.0823
7 | 1.086 | 0.01093 | -0.029 | 99.3596
7.5 | 1.1137 | 0.01239 | -0.0229 | 89.887
8 | 1.1503 | 0.01382 | -0.0183 | 83.2344
8.5 | 1.1866 | 0.01546 | -0.0139 | 76.7529
9 | 1.2215 | 0.01738 | -0.0097 | 70.2819
9.5 | 1.2579 | 0.0194 | -0.0059 | 64.8402
10 | 1.289 | 0.02185 | -0.002 | 58.9931
10.5 | 1.3208 | 0.02446 | 0.0017 | 53.9984
11 | 1.3489 | 0.02746 | 0.0052 | 49.1224
11.5 | 1.3748 | 0.03084 | 0.0084 | 44.5785
12 | 1.3986 | 0.03461 | 0.0113 | 40.4103
12.5 | 1.4183 | 0.03889 | 0.014 | 36.4695
13 | 1.4301 | 0.04405 | 0.0161 | 32.4654
13.5 | 1.4299 | 0.05045 | 0.0173 | 28.3429
14 | 1.4167 | 0.05836 | 0.0173 | 24.2752
14.5 | 1.393 | 0.06778 | 0.0155 | 20.5518
15 | 1.3666 | 0.07816 | 0.0122 | 17.4846
15.5 | 1.3373 | 0.08958 | 0.0073 | 14.9286
16 | 1.3102 | 0.10152 | 0.0013 | 12.9058
16.5 | 1.2841 | 0.11398 | -0.0058 | 11.266
17 | 1.2585 | 0.12696 | -0.014 | 9.9126
17.5 | 1.2335 | 0.14031 | -0.0229 | 8.7912
18 | 1.2112 | 0.15364 | -0.0323 | 7.8834

## 113. Re 12M Mach 0.00 (1)
BIGFOIL.COM POLAR EXPORT
NACA63-218 a=0.8
NACA63-218 a=0.8 |  |  |  | Cl Max: | 1.552 | at alpha= | 15 | deg
JavaFoil+Calcfoil stall+Eppler ext transition |  |  |  | L/D Max: | 110.538 | at alpha= | 6.5 | deg
Re: | 12000000 |  |  | Cd Min: | 0.00529 | at alpha= | -0.5 | deg
Mach: | 0 |  |  | Cl=0 at alpha= | -1.5726 | deg
|  |  |  | @ Cl=0.1, Cd= | 0.0052955
|  |  |  | @ Cl=0.4, Cd= | 0.0055225
|  |  |  | @ Cl=0.6, Cd= | 0.0062515
alpha (deg) | Cl | Cd | Cm | Cl/Cd
-20 | -1.218 | 0.05984 | -0.01 | -20.353
-19.5 | -1.241 | 0.05317 | -0.011 | -23.348
-19 | -1.258 | 0.04705 | -0.011 | -26.73
-18.5 | -1.269 | 0.04292 | -0.012 | -29.557
-18 | -1.279 | 0.03839 | -0.013 | -33.304
-17.5 | -1.285 | 0.03465 | -0.013 | -37.078
-17 | -1.288 | 0.0312 | -0.014 | -41.288
-16.5 | -1.287 | 0.02877 | -0.014 | -44.729
-16 | -1.282 | 0.02656 | -0.015 | -48.273
-15.5 | -1.275 | 0.02426 | -0.016 | -52.548
-15 | -1.263 | 0.02248 | -0.016 | -56.193
-14.5 | -1.248 | 0.02086 | -0.017 | -59.811
-14 | -1.23 | 0.01919 | -0.018 | -64.076
-13.5 | -1.207 | 0.01791 | -0.018 | -67.403
-13 | -1.182 | 0.01657 | -0.019 | -71.324
-12.5 | -1.153 | 0.01546 | -0.02 | -74.572
-12 | -1.122 | 0.01427 | -0.02 | -78.654
-11.5 | -1.087 | 0.01326 | -0.021 | -81.969
-11 | -1.049 | 0.0123 | -0.022 | -85.3
-10.5 | -1.008 | 0.01153 | -0.023 | -87.396
-10 | -0.965 | 0.0108 | -0.023 | -89.384
-9.5 | -0.92 | 0.01018 | -0.024 | -90.34
-9 | -0.873 | 0.00898 | -0.025 | -97.208
-8.5 | -0.828 | 0.00905 | -0.026 | -91.487
-8 | -0.773 | 0.00868 | -0.027 | -89.117
-7.5 | -0.717 | 0.00839 | -0.027 | -85.499
-7 | -0.66 | 0.00814 | -0.028 | -81.078
-6.5 | -0.602 | 0.00789 | -0.029 | -76.207
-6 | -0.542 | 0.00758 | -0.029 | -71.511
-5.5 | -0.482 | 0.0071 | -0.03 | -67.964
-5 | -0.422 | 0.00687 | -0.031 | -61.4
-4.5 | -0.361 | 0.00667 | -0.031 | -54.149
-4 | -0.3 | 0.00635 | -0.032 | -47.207
-3.5 | -0.238 | 0.00607 | -0.033 | -39.24
-3 | -0.176 | 0.00583 | -0.033 | -30.268
-2.5 | -0.115 | 0.00568 | -0.034 | -20.162
-2 | -0.053 | 0.0055 | -0.035 | -9.546
-1.5 | 0.009 | 0.00535 | -0.035 | 1.775
-1 | 0.072 | 0.0053 | -0.036 | 13.504
-0.5 | 0.134 | 0.00529 | -0.037 | 25.273
0 | 0.196 | 0.00532 | -0.037 | 36.838
0.5 | 0.258 | 0.00532 | -0.038 | 48.528
1 | 0.32 | 0.00539 | -0.039 | 59.393
1.5 | 0.382 | 0.00549 | -0.039 | 69.645
2 | 0.443 | 0.0056 | -0.04 | 79.071
2.5 | 0.504 | 0.00589 | -0.041 | 85.623
3 | 0.566 | 0.00614 | -0.041 | 92.142
3.5 | 0.627 | 0.00634 | -0.042 | 98.926
4 | 0.689 | 0.00665 | -0.043 | 103.613
4.5 | 0.749 | 0.0071 | -0.043 | 105.51
5 | 0.809 | 0.00759 | -0.044 | 106.598
5.5 | 0.869 | 0.00806 | -0.045 | 107.852
6 | 0.928 | 0.00851 | -0.045 | 109.055
6.5 | 0.985 | 0.00891 | -0.046 | 110.538
7 | 1.032 | 0.00973 | -0.046 | 106.001
7.5 | 1.083 | 0.01034 | -0.046 | 104.82
8 | 1.135 | 0.01079 | -0.047 | 105.149
8.5 | 1.184 | 0.0113 | -0.047 | 104.742
9 | 1.232 | 0.01183 | -0.048 | 104.144
9.5 | 1.276 | 0.01244 | -0.048 | 102.553
10 | 1.318 | 0.01309 | -0.049 | 100.7
10.5 | 1.357 | 0.0138 | -0.049 | 98.358
11 | 1.393 | 0.01457 | -0.05 | 95.626
11.5 | 1.427 | 0.01535 | -0.05 | 92.945
12 | 1.457 | 0.01622 | -0.051 | 89.789
12.5 | 1.484 | 0.01707 | -0.051 | 86.914
13 | 1.507 | 0.01808 | -0.052 | 83.374
13.5 | 1.527 | 0.01923 | -0.052 | 79.375
14 | 1.54 | 0.02058 | -0.052 | 74.851
14.5 | 1.548 | 0.02201 | -0.053 | 70.349
15 | 1.552 | 0.0236 | -0.053 | 65.737
15.5 | 1.551 | 0.0252 | -0.053 | 61.559
16 | 1.546 | 0.02743 | -0.054 | 56.353
16.5 | 1.537 | 0.02962 | -0.054 | 51.887
17 | 1.525 | 0.03177 | -0.054 | 47.993
17.5 | 1.509 | 0.03447 | -0.054 | 43.772
18 | 1.491 | 0.03668 | -0.054 | 40.655
18.5 | 1.469 | 0.04 | -0.055 | 36.721
19 | 1.445 | 0.04318 | -0.055 | 33.451
19.5 | 1.418 | 0.04658 | -0.055 | 30.45
20 | 1.39 | 0.05036 | -0.055 | 27.601

## 114. Re 12M Mach 0.00 (2)
BIGFOIL.COM POLAR EXPORT
NACA63-218 a=0.8
NACA63-218 a=0.8 |  |  |  | Cl Max: | 1.7362 | at alpha= | 20 | deg
XFOIL ncrit=9 |  |  |  | L/D Max: | 121.18 | at alpha= | 3.5 | deg
Re: | 12000000 |  |  | Cd Min: | 0.05161 | at alpha= | 20 | deg
Mach: | 0 |  |  | Cl=0 at alpha= | -1.563 | deg
|  |  |  | @ Cl=0.1, Cd= | 0.0042187
|  |  |  | @ Cl=0.4, Cd= | 0.0043969
|  |  |  | @ Cl=0.6, Cd= | 0.0049736
alpha (deg) | Cl | Cd | Cm | Cl/Cd
-20 | -1.6154 | 0.03892 | -0.0469 | -41.5057
-18 | -1.5373 | 0.02596 | -0.05 | -59.218
-17.5 | -1.5096 | 0.02342 | -0.0511 | -64.4577
-17 | -1.4909 | 0.02131 | -0.0494 | -69.9625
-16.5 | -1.4711 | 0.01936 | -0.0476 | -75.9866
-16 | -1.4474 | 0.01772 | -0.0457 | -81.6817
-15.5 | -1.4226 | 0.01626 | -0.0435 | -87.4908
-15 | -1.3996 | 0.01488 | -0.0409 | -94.0591
-14.5 | -1.3811 | 0.01365 | -0.037 | -101.1795
-14 | -1.3675 | 0.01281 | -0.0311 | -106.7525
-13.5 | -1.3276 | 0.0122 | -0.0293 | -108.8197
-13 | -1.2828 | 0.01167 | -0.0282 | -109.9229
-12.5 | -1.2351 | 0.0112 | -0.0274 | -110.2768
-12 | -1.1865 | 0.0107 | -0.0268 | -110.8879
-11.5 | -1.1361 | 0.01022 | -0.0265 | -111.1644
-11 | -1.0836 | 0.00983 | -0.0264 | -110.234
-10.5 | -1.03 | 0.00949 | -0.0264 | -108.5353
-10 | -0.9762 | 0.00909 | -0.0265 | -107.3927
-9.5 | -0.9213 | 0.00875 | -0.0268 | -105.2914
-9 | -0.8653 | 0.00847 | -0.0271 | -102.1606
-8.5 | -0.8093 | 0.00814 | -0.0275 | -99.4226
-8 | -0.7524 | 0.00789 | -0.028 | -95.3612
-7.5 | -0.6954 | 0.0076 | -0.0285 | -91.5
-7 | -0.6378 | 0.00735 | -0.0291 | -86.7755
-6.5 | -0.5801 | 0.00709 | -0.0297 | -81.8195
-6 | -0.5222 | 0.0068 | -0.0304 | -76.7941
-5.5 | -0.4646 | 0.00647 | -0.031 | -71.8083
-5 | -0.406 | 0.00621 | -0.0317 | -65.3784
-4.5 | -0.3474 | 0.00596 | -0.0325 | -58.2886
-4 | -0.2885 | 0.00569 | -0.0333 | -50.703
-3.5 | -0.2297 | 0.0054 | -0.0341 | -42.537
-3 | -0.1708 | 0.00507 | -0.035 | -33.6884
-2.5 | -0.1123 | 0.00462 | -0.0358 | -24.3074
-2 | -0.0527 | 0.00437 | -0.0368 | -12.0595
-1.5 | 0.0076 | 0.00429 | -0.0377 | 1.7716
-1 | 0.0679 | 0.00424 | -0.0387 | 16.0142
-0.5 | 0.1283 | 0.0042 | -0.0397 | 30.5476
0 | 0.1886 | 0.00419 | -0.0406 | 45.0119
0.5 | 0.2491 | 0.00421 | -0.0416 | 59.1686
1 | 0.3094 | 0.00423 | -0.0425 | 73.1442
1.5 | 0.3694 | 0.00433 | -0.0434 | 85.3118
2 | 0.4289 | 0.00446 | -0.0443 | 96.1659
2.5 | 0.4885 | 0.00457 | -0.0451 | 106.8928
3 | 0.5478 | 0.00474 | -0.0459 | 115.5696
3.5 | 0.6059 | 0.005 | -0.0466 | 121.18
4 | 0.6601 | 0.00567 | -0.0467 | 116.4198
4.5 | 0.7153 | 0.00616 | -0.047 | 116.1201
5 | 0.7706 | 0.0066 | -0.0472 | 116.7576
5.5 | 0.8258 | 0.00699 | -0.0474 | 118.1402
6 | 0.8805 | 0.0074 | -0.0475 | 118.9865
6.5 | 0.9349 | 0.00777 | -0.0476 | 120.3218
7 | 0.9876 | 0.00824 | -0.0474 | 119.8544
7.5 | 1.0393 | 0.00871 | -0.047 | 119.3226
8 | 1.0909 | 0.00913 | -0.0466 | 119.4852
8.5 | 1.1418 | 0.00955 | -0.0461 | 119.5602
9 | 1.1919 | 0.00994 | -0.0455 | 119.9095
9.5 | 1.2403 | 0.01038 | -0.0446 | 119.4894
10 | 1.2874 | 0.01079 | -0.0436 | 119.3142
10.5 | 1.3306 | 0.01128 | -0.0418 | 117.961
11 | 1.3635 | 0.01175 | -0.0382 | 116.0426
11.5 | 1.3895 | 0.01239 | -0.0336 | 112.1469
12 | 1.4172 | 0.01322 | -0.0299 | 107.2012
12.5 | 1.4464 | 0.01413 | -0.0267 | 102.3638
13 | 1.476 | 0.01514 | -0.0239 | 97.4901
13.5 | 1.5013 | 0.01644 | -0.0208 | 91.32
14 | 1.5279 | 0.0178 | -0.0182 | 85.8371
14.5 | 1.5539 | 0.01929 | -0.0158 | 80.5547
15 | 1.5775 | 0.02102 | -0.0135 | 75.0476
15.5 | 1.5968 | 0.02312 | -0.0111 | 69.0657
16 | 1.6174 | 0.02522 | -0.0091 | 64.1316
16.5 | 1.6382 | 0.02726 | -0.0075 | 60.0954
17 | 1.6578 | 0.02984 | -0.0062 | 55.5563
17.5 | 1.6764 | 0.03262 | -0.0051 | 51.3918
18 | 1.691 | 0.03587 | -0.0041 | 47.1425
18.5 | 1.7028 | 0.03949 | -0.0033 | 43.1198
19 | 1.715 | 0.04329 | -0.003 | 39.6165
19.5 | 1.7253 | 0.0474 | -0.0029 | 36.3987
20 | 1.7362 | 0.05161 | -0.0031 | 33.6408

## 115. Re 12M Mach 0.10 (1)
BIGFOIL.COM POLAR EXPORT
NACA63-218 a=0.8
NACA63-218 a=0.8 |  |  |  | Cl Max: | 1.539 | at alpha= | 14.5 | deg
JavaFoil+Calcfoil stall+Eppler ext transition |  |  |  | L/D Max: | 117.614 | at alpha= | 6.5 | deg
Re: | 12000000 |  |  | Cd Min: | 0.00529 | at alpha= | -0.5 | deg
Mach: | 0.1 |  |  | Cl=0 at alpha= | -1.5794 | deg
|  |  |  | @ Cl=0.1, Cd= | 0.0052955
|  |  |  | @ Cl=0.4, Cd= | 0.0055241
|  |  |  | @ Cl=0.6, Cd= | 0.006265
alpha (deg) | Cl | Cd | Cm | Cl/Cd
-20 | -1.173 | 0.06388 | -0.01 | -18.354
-19.5 | -1.2 | 0.05679 | -0.011 | -21.131
-19 | -1.218 | 0.05133 | -0.011 | -23.727
-18.5 | -1.236 | 0.04524 | -0.012 | -27.317
-18 | -1.25 | 0.04018 | -0.013 | -31.107
-17.5 | -1.26 | 0.03608 | -0.013 | -34.918
-17 | -1.266 | 0.03287 | -0.014 | -38.515
-16.5 | -1.269 | 0.02977 | -0.014 | -42.623
-16 | -1.267 | 0.0274 | -0.015 | -46.232
-15.5 | -1.263 | 0.02494 | -0.016 | -50.633
-15 | -1.253 | 0.0231 | -0.016 | -54.254
-14.5 | -1.24 | 0.0214 | -0.017 | -57.961
-14 | -1.224 | 0.01964 | -0.018 | -62.329
-13.5 | -1.204 | 0.01826 | -0.018 | -65.914
-13 | -1.18 | 0.01691 | -0.019 | -69.77
-12.5 | -1.152 | 0.01574 | -0.02 | -73.16
-12 | -1.122 | 0.01456 | -0.021 | -77.031
-11.5 | -1.087 | 0.01357 | -0.021 | -80.097
-11 | -1.05 | 0.01254 | -0.022 | -83.697
-10.5 | -1.009 | 0.01172 | -0.023 | -86.127
-10 | -0.967 | 0.01096 | -0.024 | -88.257
-9.5 | -0.922 | 0.01031 | -0.024 | -89.408
-9 | -0.875 | 0.00979 | -0.025 | -89.413
-8.5 | -0.832 | 0.00918 | -0.026 | -90.582
-8 | -0.777 | 0.0087 | -0.027 | -89.281
-7.5 | -0.72 | 0.00848 | -0.027 | -84.912
-7 | -0.663 | 0.00815 | -0.028 | -81.293
-6.5 | -0.604 | 0.00791 | -0.029 | -76.43
-6 | -0.545 | 0.0076 | -0.029 | -71.708
-5.5 | -0.485 | 0.0071 | -0.03 | -68.271
-5 | -0.424 | 0.00687 | -0.031 | -61.686
-4.5 | -0.363 | 0.00667 | -0.031 | -54.374
-4 | -0.301 | 0.00639 | -0.032 | -47.153
-3.5 | -0.239 | 0.00611 | -0.033 | -39.173
-3 | -0.177 | 0.00583 | -0.034 | -30.413
-2.5 | -0.115 | 0.00568 | -0.034 | -20.269
-2 | -0.053 | 0.00555 | -0.035 | -9.508
-1.5 | 0.01 | 0.00535 | -0.036 | 1.784
-1 | 0.072 | 0.0053 | -0.036 | 13.576
-0.5 | 0.134 | 0.00529 | -0.037 | 25.41
0 | 0.197 | 0.00532 | -0.038 | 37.026
0.5 | 0.259 | 0.00534 | -0.038 | 48.563
1 | 0.322 | 0.00539 | -0.039 | 59.697
1.5 | 0.384 | 0.00549 | -0.04 | 69.964
2 | 0.445 | 0.00562 | -0.04 | 79.128
2.5 | 0.507 | 0.00588 | -0.041 | 86.17
3 | 0.569 | 0.00613 | -0.042 | 92.823
3.5 | 0.631 | 0.0064 | -0.042 | 98.561
4 | 0.692 | 0.00668 | -0.043 | 103.624
4.5 | 0.753 | 0.00717 | -0.044 | 105.07
5 | 0.813 | 0.00761 | -0.044 | 106.88
5.5 | 0.873 | 0.00817 | -0.045 | 106.842
6 | 0.932 | 0.00854 | -0.045 | 109.105
6.5 | 0.984 | 0.00837 | -0.046 | 117.614
7 | 1.036 | 0.00982 | -0.046 | 105.491
7.5 | 1.088 | 0.01043 | -0.047 | 104.314
8 | 1.139 | 0.01092 | -0.047 | 104.26
8.5 | 1.188 | 0.01141 | -0.048 | 104.124
9 | 1.236 | 0.01197 | -0.048 | 103.193
9.5 | 1.28 | 0.01259 | -0.049 | 101.638
10 | 1.321 | 0.01328 | -0.049 | 99.442
10.5 | 1.36 | 0.01398 | -0.05 | 97.238
11 | 1.395 | 0.01478 | -0.05 | 94.405
11.5 | 1.428 | 0.01559 | -0.05 | 91.613
12 | 1.457 | 0.01649 | -0.051 | 88.337
12.5 | 1.483 | 0.01735 | -0.051 | 85.434
13 | 1.504 | 0.01841 | -0.052 | 81.727
13.5 | 1.522 | 0.01973 | -0.052 | 77.121
14 | 1.533 | 0.02102 | -0.052 | 72.944
14.5 | 1.539 | 0.02254 | -0.053 | 68.27
15 | 1.539 | 0.02421 | -0.053 | 63.575
15.5 | 1.535 | 0.02606 | -0.053 | 58.893
16 | 1.526 | 0.02818 | -0.054 | 54.175
16.5 | 1.513 | 0.03057 | -0.054 | 49.503
17 | 1.498 | 0.03239 | -0.054 | 46.257
17.5 | 1.477 | 0.03574 | -0.054 | 41.33
18 | 1.455 | 0.03813 | -0.055 | 38.16
18.5 | 1.428 | 0.0417 | -0.055 | 34.235
19 | 1.399 | 0.04518 | -0.055 | 30.955
19.5 | 1.368 | 0.04885 | -0.055 | 28

## 116. Re 12M Mach 0.10 (2)
BIGFOIL.COM POLAR EXPORT
NACA63-218 a=0.8
NACA63-218 a=0.8 |  |  |  | Cl Max: | 1.6165 | at alpha= | 16 | deg
XFOIL ncrit=9 |  |  |  | L/D Max: | 122 | at alpha= | 3.5 | deg
Re: | 12000000 |  |  | Cd Min: | 0.02644 | at alpha= | 16 | deg
Mach: | 0.1 |  |  | Cl=0 at alpha= | -99 | deg
|  |  |  | @ Cl=0.1, Cd= | 0.00419
|  |  |  | @ Cl=0.4, Cd= | 0.0043959
|  |  |  | @ Cl=0.6, Cd= | 0.0049556
alpha (deg) | Cl | Cd | Cm | Cl/Cd
0 | 0.1898 | 0.00419 | -0.0409 | 45.2983
0.5 | 0.2507 | 0.00421 | -0.0418 | 59.5487
1 | 0.3114 | 0.00423 | -0.0428 | 73.617
1.5 | 0.3718 | 0.00433 | -0.0437 | 85.8661
2 | 0.4317 | 0.00447 | -0.0445 | 96.5772
2.5 | 0.4917 | 0.00458 | -0.0454 | 107.3581
3 | 0.5514 | 0.00474 | -0.0462 | 116.3291
3.5 | 0.61 | 0.005 | -0.0468 | 122
4 | 0.6645 | 0.00567 | -0.047 | 117.1958
4.5 | 0.7199 | 0.00618 | -0.0472 | 116.4887
5 | 0.7754 | 0.00663 | -0.0473 | 116.9532
5.5 | 0.831 | 0.00702 | -0.0475 | 118.3761
6 | 0.8859 | 0.00744 | -0.0476 | 119.0726
6.5 | 0.9405 | 0.00782 | -0.0476 | 120.2685
7 | 0.9933 | 0.00831 | -0.0473 | 119.5307
7.5 | 1.0451 | 0.00879 | -0.0468 | 118.8965
8 | 1.0971 | 0.00921 | -0.0464 | 119.1205
8.5 | 1.148 | 0.00963 | -0.0457 | 119.2108
9 | 1.1982 | 0.01003 | -0.045 | 119.4616
9.5 | 1.2462 | 0.01048 | -0.0439 | 118.9122
10 | 1.2931 | 0.0109 | -0.0426 | 118.633
10.5 | 1.3348 | 0.01143 | -0.0405 | 116.7804
11 | 1.3609 | 0.01194 | -0.0355 | 113.9782
11.5 | 1.3891 | 0.01266 | -0.0314 | 109.7235
12 | 1.4174 | 0.01356 | -0.0278 | 104.528
12.5 | 1.4473 | 0.01453 | -0.0247 | 99.6077
13 | 1.4762 | 0.01565 | -0.0218 | 94.3259
13.5 | 1.5015 | 0.01705 | -0.0188 | 88.0645
14 | 1.5281 | 0.0185 | -0.0162 | 82.6
14.5 | 1.5537 | 0.02011 | -0.0138 | 77.2601
15 | 1.5767 | 0.02199 | -0.0114 | 71.7008
15.5 | 1.5948 | 0.02428 | -0.009 | 65.6837
16 | 1.6165 | 0.02644 | -0.0072 | 61.1384

## 117. Re 12M Mach 0.25 (1)
BIGFOIL.COM POLAR EXPORT
NACA63-218 a=0.8
NACA63-218 a=0.8 |  |  |  | Cl Max: | 1.476 | at alpha= | 13.5 | deg
JavaFoil+Calcfoil stall+Eppler ext transition |  |  |  | L/D Max: | 113.765 | at alpha= | 6 | deg
Re: | 12000000 |  |  | Cd Min: | 0.00533 | at alpha= | 0 | deg
Mach: | 0.25 |  |  | Cl=0 at alpha= | -1.5781 | deg
|  |  |  | @ Cl=0.1, Cd= | 0.0053459
|  |  |  | @ Cl=0.4, Cd= | 0.0055597
|  |  |  | @ Cl=0.6, Cd= | 0.00631
alpha (deg) | Cl | Cd | Cm | Cl/Cd
-19.5 | -0.81 | 0.13009 | -0.009 | -6.23
-19 | -0.865 | 0.11253 | -0.01 | -7.687
-18.5 | -0.928 | 0.08807 | -0.011 | -10.534
-18 | -0.987 | 0.06794 | -0.012 | -14.53
-17.5 | -1.04 | 0.05274 | -0.013 | -19.727
-17 | -1.08 | 0.04455 | -0.014 | -24.249
-16.5 | -1.11 | 0.03997 | -0.014 | -27.775
-16 | -1.138 | 0.03415 | -0.015 | -33.331
-15.5 | -1.157 | 0.03034 | -0.016 | -38.146
-15 | -1.169 | 0.02772 | -0.017 | -42.156
-14.5 | -1.175 | 0.02482 | -0.017 | -47.367
-14 | -1.174 | 0.02285 | -0.018 | -51.385
-13.5 | -1.167 | 0.02105 | -0.019 | -55.458
-13 | -1.156 | 0.01922 | -0.02 | -60.125
-12.5 | -1.138 | 0.01764 | -0.02 | -64.506
-12 | -1.114 | 0.01645 | -0.021 | -67.744
-11.5 | -1.084 | 0.01526 | -0.022 | -71.072
-11 | -1.051 | 0.01396 | -0.022 | -75.338
-10.5 | -1.015 | 0.01293 | -0.023 | -78.506
-10 | -0.975 | 0.01196 | -0.024 | -81.54
-9.5 | -0.932 | 0.0111 | -0.025 | -83.959
-9 | -0.886 | 0.01046 | -0.026 | -84.737
-8.5 | -0.838 | 0.00987 | -0.026 | -84.878
-8 | -0.789 | 0.00906 | -0.027 | -87.102
-7.5 | -0.738 | 0.00877 | -0.028 | -84.154
-7 | -0.679 | 0.00849 | -0.029 | -80.06
-6.5 | -0.62 | 0.00818 | -0.03 | -75.8
-6 | -0.559 | 0.00785 | -0.03 | -71.268
-5.5 | -0.497 | 0.00759 | -0.031 | -65.525
-5 | -0.435 | 0.00701 | -0.032 | -62.058
-4.5 | -0.373 | 0.00682 | -0.032 | -54.603
-4 | -0.309 | 0.00653 | -0.033 | -47.342
-3.5 | -0.246 | 0.00619 | -0.034 | -39.741
-3 | -0.182 | 0.00589 | -0.034 | -30.947
-2.5 | -0.118 | 0.00575 | -0.035 | -20.553
-2 | -0.054 | 0.00559 | -0.036 | -9.712
-1.5 | 0.01 | 0.0054 | -0.037 | 1.816
-1 | 0.074 | 0.00535 | -0.037 | 13.837
-0.5 | 0.138 | 0.00534 | -0.038 | 25.878
0 | 0.202 | 0.00533 | -0.039 | 37.959
0.5 | 0.266 | 0.00538 | -0.039 | 49.521
1 | 0.331 | 0.00543 | -0.04 | 60.863
1.5 | 0.395 | 0.00555 | -0.041 | 71.142
2 | 0.457 | 0.00567 | -0.041 | 80.659
2.5 | 0.521 | 0.00598 | -0.042 | 87.157
3 | 0.584 | 0.00623 | -0.043 | 93.744
3.5 | 0.648 | 0.00655 | -0.043 | 98.883
4 | 0.711 | 0.00685 | -0.044 | 103.787
4.5 | 0.773 | 0.00731 | -0.045 | 105.808
5 | 0.835 | 0.00795 | -0.045 | 105.108
5.5 | 0.896 | 0.00847 | -0.046 | 105.803
6 | 0.95 | 0.00835 | -0.046 | 113.765
6.5 | 1.005 | 0.00939 | -0.047 | 107.096
7 | 1.057 | 0.01049 | -0.047 | 100.769
7.5 | 1.11 | 0.01099 | -0.048 | 100.979
8 | 1.161 | 0.01155 | -0.048 | 100.561
8.5 | 1.211 | 0.01213 | -0.049 | 99.832
9 | 1.257 | 0.01279 | -0.049 | 98.226
9.5 | 1.299 | 0.01349 | -0.05 | 96.275
10 | 1.337 | 0.01432 | -0.05 | 93.382
10.5 | 1.372 | 0.01513 | -0.051 | 90.643
11 | 1.402 | 0.0161 | -0.051 | 87.075
11.5 | 1.428 | 0.01699 | -0.052 | 84.051
12 | 1.448 | 0.01816 | -0.052 | 79.759
12.5 | 1.464 | 0.01928 | -0.052 | 75.901
13 | 1.473 | 0.02072 | -0.053 | 71.073
13.5 | 1.476 | 0.02233 | -0.053 | 66.076
14 | 1.468 | 0.0243 | -0.053 | 60.417
14.5 | 1.452 | 0.02639 | -0.054 | 55.019
15 | 1.429 | 0.02849 | -0.054 | 50.146
15.5 | 1.398 | 0.03122 | -0.054 | 44.772
16 | 1.359 | 0.03439 | -0.054 | 39.508
16.5 | 1.313 | 0.03797 | -0.055 | 34.585
17 | 1.261 | 0.04178 | -0.055 | 30.196
17.5 | 1.203 | 0.04632 | -0.055 | 25.975
18 | 1.136 | 0.05329 | -0.054 | 21.324
18.5 | 1.063 | 0.06257 | -0.054 | 16.997

## 118. Re 12M Mach 0.25 (2)
BIGFOIL.COM POLAR EXPORT
NACA63-218 a=0.8
NACA63-218 a=0.8 |  |  |  | Cl Max: | 1.6869 | at alpha= | 20 | deg
XFOIL ncrit=9 |  |  |  | L/D Max: | 125.208 | at alpha= | 3.5 | deg
Re: | 12000000 |  |  | Cd Min: | 0.07286 | at alpha= | 20 | deg
Mach: | 0.25 |  |  | Cl=0 at alpha= | -1.5603 | deg
|  |  |  | @ Cl=0.1, Cd= | 0.0042513
|  |  |  | @ Cl=0.4, Cd= | 0.0043831
|  |  |  | @ Cl=0.6, Cd= | 0.0049066
alpha (deg) | Cl | Cd | Cm | Cl/Cd
-20 | -1.53 | 0.05884 | -0.0597 | -26.0027
-19.5 | -1.5494 | 0.05373 | -0.0568 | -28.8368
-19 | -1.5504 | 0.04838 | -0.057 | -32.0463
-18.5 | -1.5462 | 0.04336 | -0.0573 | -35.6596
-18 | -1.5407 | 0.0391 | -0.0563 | -39.4041
-17.5 | -1.4745 | 0.03415 | -0.0665 | -43.1772
-17 | -1.4588 | 0.03103 | -0.0652 | -47.0126
-16.5 | -1.4486 | 0.02757 | -0.0637 | -52.5426
-16 | -1.4331 | 0.02466 | -0.0618 | -58.1144
-15.5 | -1.4149 | 0.02208 | -0.0597 | -64.0806
-15 | -1.3935 | 0.01985 | -0.0573 | -70.2015
-14.5 | -1.3684 | 0.01793 | -0.0549 | -76.319
-14 | -1.3417 | 0.01623 | -0.0522 | -82.6679
-13.5 | -1.3149 | 0.0147 | -0.0491 | -89.449
-13 | -1.2956 | 0.01326 | -0.0446 | -97.7074
-12.5 | -1.2779 | 0.01237 | -0.0383 | -103.3064
-12 | -1.233 | 0.01172 | -0.036 | -105.2048
-11.5 | -1.1829 | 0.01118 | -0.0344 | -105.805
-11 | -1.1316 | 0.01059 | -0.0331 | -106.8555
-10.5 | -1.0773 | 0.01009 | -0.0321 | -106.7691
-10 | -1.0207 | 0.00968 | -0.0316 | -105.4442
-9.5 | -0.9637 | 0.00925 | -0.0311 | -104.1838
-9 | -0.9057 | 0.00886 | -0.0309 | -102.2235
-8.5 | -0.8464 | 0.00854 | -0.0309 | -99.1101
-8 | -0.7871 | 0.00818 | -0.0309 | -96.2225
-7.5 | -0.7269 | 0.0079 | -0.0312 | -92.0127
-7 | -0.6666 | 0.0076 | -0.0314 | -87.7105
-6.5 | -0.606 | 0.00732 | -0.0318 | -82.7869
-6 | -0.5452 | 0.00703 | -0.0323 | -77.5533
-5.5 | -0.4849 | 0.00666 | -0.0327 | -72.8078
-5 | -0.424 | 0.00636 | -0.0333 | -66.6667
-4.5 | -0.3627 | 0.00606 | -0.034 | -59.8515
-4 | -0.3013 | 0.00579 | -0.0347 | -52.038
-3.5 | -0.2397 | 0.00549 | -0.0355 | -43.6612
-3 | -0.1785 | 0.00513 | -0.0363 | -34.7953
-2.5 | -0.1176 | 0.00464 | -0.0371 | -25.3448
-2 | -0.0554 | 0.00442 | -0.0381 | -12.5339
-1.5 | 0.0076 | 0.00431 | -0.0391 | 1.7633
-1 | 0.0705 | 0.00427 | -0.0401 | 16.5105
-0.5 | 0.1335 | 0.00423 | -0.0411 | 31.5603
0 | 0.1965 | 0.00421 | -0.0421 | 46.6746
0.5 | 0.2595 | 0.00424 | -0.0431 | 61.2028
1 | 0.3226 | 0.00426 | -0.044 | 75.7277
1.5 | 0.3853 | 0.00435 | -0.045 | 88.5747
2 | 0.4474 | 0.00449 | -0.0458 | 99.6437
2.5 | 0.5096 | 0.00462 | -0.0466 | 110.303
3 | 0.5715 | 0.00478 | -0.0474 | 119.5607
3.5 | 0.6323 | 0.00505 | -0.048 | 125.2079
4.5 | 0.7453 | 0.00629 | -0.048 | 118.4897
5 | 0.8023 | 0.00677 | -0.048 | 118.5081
5.5 | 0.8596 | 0.0072 | -0.0479 | 119.3889
6 | 0.916 | 0.00765 | -0.0476 | 119.7386
6.5 | 0.9714 | 0.00811 | -0.0472 | 119.7781
7 | 1.025 | 0.00863 | -0.0464 | 118.7717
7.5 | 1.077 | 0.00917 | -0.0454 | 117.4482
8 | 1.129 | 0.00965 | -0.0442 | 116.9948
8.5 | 1.1796 | 0.01011 | -0.0428 | 116.6766
9 | 1.2281 | 0.01059 | -0.041 | 115.9679
9.5 | 1.2722 | 0.01108 | -0.0385 | 114.8195
10 | 1.2977 | 0.01168 | -0.0327 | 111.1045
10.5 | 1.3278 | 0.0125 | -0.0283 | 106.224
11 | 1.3608 | 0.0134 | -0.0247 | 101.5522
11.5 | 1.3901 | 0.01458 | -0.021 | 95.3429
12 | 1.4215 | 0.01581 | -0.0178 | 89.9114
12.5 | 1.45 | 0.0173 | -0.0145 | 83.815
13 | 1.4759 | 0.01906 | -0.0114 | 77.4344
13.5 | 1.5039 | 0.02084 | -0.0087 | 72.1641
14 | 1.5258 | 0.02311 | -0.006 | 66.0234
14.5 | 1.5482 | 0.02549 | -0.0035 | 60.7375
15 | 1.5689 | 0.02817 | -0.0013 | 55.694
15.5 | 1.5897 | 0.03102 | 0.0005 | 51.2476
16 | 1.6087 | 0.03411 | 0.0022 | 47.1621
16.5 | 1.627 | 0.03732 | 0.0034 | 43.5959
17 | 1.638 | 0.04155 | 0.0044 | 39.4224
17.5 | 1.6517 | 0.04574 | 0.005 | 36.1106
18 | 1.6645 | 0.05017 | 0.0053 | 33.1772
18.5 | 1.6753 | 0.05498 | 0.0052 | 30.4711
19 | 1.682 | 0.06042 | 0.0047 | 27.8385
19.5 | 1.6859 | 0.06638 | 0.0037 | 25.3977
20 | 1.6869 | 0.07286 | 0.0022 | 23.1526

## 119. Re 12M Mach 0.50 (1)
BIGFOIL.COM POLAR EXPORT
NACA63-218 a=0.8
NACA63-218 a=0.8 |  |  |  | Cl Max: | 1.291 | at alpha= | 9 | deg
JavaFoil+Calcfoil stall+Eppler ext transition |  |  |  | L/D Max: | 105.737 | at alpha= | 4 | deg
Re: | 12000000 |  |  | Cd Min: | 0.00554 | at alpha= | -0.5 | deg
Mach: | 0.5 |  |  | Cl=0 at alpha= | -1.5764 | deg
|  |  |  | @ Cl=0.1, Cd= | 0.0055552
|  |  |  | @ Cl=0.4, Cd= | 0.0057834
|  |  |  | @ Cl=0.6, Cd= | 0.0065703
alpha (deg) | Cl | Cd | Cm | Cl/Cd
-20 | -1.051 | 0.17165 | -0.008 | -6.123
-19.5 | -1.021 | 0.16692 | -0.009 | -6.117
-19 | -0.992 | 0.16358 | -0.009 | -6.062
-18.5 | -0.962 | 0.15841 | -0.009 | -6.073
-18 | -0.944 | 0.13476 | -0.01 | -7.003
-17.5 | -0.913 | 0.12999 | -0.011 | -7.026
-17 | -0.881 | 0.12859 | -0.011 | -6.852
-16.5 | -0.855 | 0.12177 | -0.011 | -7.019
-16 | -0.867 | 0.08112 | -0.015 | -10.692
-15.5 | -0.838 | 0.07642 | -0.015 | -10.968
-15 | -0.773 | 0.09818 | -0.013 | -7.87
-14.5 | -0.752 | 0.09271 | -0.014 | -8.114
-14 | -0.744 | 0.07189 | -0.017 | -10.347
-13.5 | -0.757 | 0.04208 | -0.02 | -17.98
-13 | -0.74 | 0.03284 | -0.021 | -22.52
-12.5 | -0.626 | 0.08554 | -0.014 | -7.323
-12 | -0.658 | 0.0406 | -0.021 | -16.194
-11.5 | -0.652 | 0.02581 | -0.023 | -25.243
-11 | -0.537 | 0.07701 | -0.014 | -6.971
-10.5 | -0.589 | 0.02305 | -0.025 | -25.564
-10 | -0.862 | 0.01935 | -0.026 | -44.56
-9.5 | -0.898 | 0.01693 | -0.027 | -53.058
-9 | -0.891 | 0.01515 | -0.028 | -58.839
-8.5 | -0.864 | 0.01376 | -0.029 | -62.792
-8 | -0.826 | 0.01257 | -0.03 | -65.682
-7.5 | -0.779 | 0.01157 | -0.03 | -67.37
-7 | -0.727 | 0.01072 | -0.031 | -67.853
-6.5 | -0.671 | 0.01001 | -0.032 | -66.973
-6 | -0.61 | 0.00938 | -0.033 | -65.052
-5.5 | -0.549 | 0.00863 | -0.034 | -63.62
-5 | -0.484 | 0.00775 | -0.035 | -62.496
-4.5 | -0.415 | 0.00749 | -0.036 | -55.405
-4 | -0.345 | 0.00711 | -0.037 | -48.532
-3.5 | -0.275 | 0.00672 | -0.038 | -40.881
-3 | -0.203 | 0.00624 | -0.039 | -32.629
-2.5 | -0.132 | 0.00607 | -0.039 | -21.776
-2 | -0.061 | 0.00585 | -0.04 | -10.361
-1.5 | 0.011 | 0.00567 | -0.041 | 1.933
-1 | 0.083 | 0.00556 | -0.042 | 14.864
-0.5 | 0.154 | 0.00554 | -0.042 | 27.889
0 | 0.226 | 0.00559 | -0.043 | 40.473
0.5 | 0.298 | 0.00565 | -0.044 | 52.756
1 | 0.37 | 0.00572 | -0.045 | 64.566
1.5 | 0.441 | 0.00587 | -0.045 | 75.232
2 | 0.511 | 0.00608 | -0.046 | 84.01
2.5 | 0.582 | 0.00647 | -0.047 | 89.951
3 | 0.652 | 0.00686 | -0.048 | 95.14
3.5 | 0.723 | 0.00728 | -0.049 | 99.328
4 | 0.787 | 0.00745 | -0.049 | 105.737
4.5 | 0.852 | 0.00869 | -0.049 | 98.032
5 | 0.915 | 0.00953 | -0.05 | 96.095
5.5 | 0.978 | 0.01022 | -0.05 | 95.664
6 | 1.039 | 0.01086 | -0.051 | 95.677
6.5 | 1.094 | 0.01245 | -0.052 | 87.913
7 | 1.148 | 0.01325 | -0.052 | 86.638
7.5 | 1.197 | 0.01416 | -0.053 | 84.543
8 | 1.239 | 0.01516 | -0.053 | 81.755
8.5 | 1.273 | 0.0164 | -0.054 | 77.593
9 | 1.291 | 0.01781 | -0.054 | 72.449
9.5 | 1.279 | 0.01947 | -0.055 | 65.698
10 | 1.21 | 0.02181 | -0.055 | 55.471
10.5 | 0.8 | 0.02741 | -0.055 | 29.194
11 | 0.832 | 0.02802 | -0.055 | 29.704
11.5 | 0.821 | 0.04596 | -0.052 | 17.862
12 | 0.89 | 0.03239 | -0.056 | 27.48
12.5 | 0.909 | 0.0394 | -0.056 | 23.075
13 | 0.83 | 0.09645 | -0.037 | 8.603
13.5 | 0.971 | 0.04191 | -0.057 | 23.16
14 | 0.994 | 0.04797 | -0.056 | 20.715

## 120. Re 12M Mach 0.50 (2)
BIGFOIL.COM POLAR EXPORT
NACA63-218 a=0.8
NACA63-218 a=0.8 |  |  |  | Cl Max: | 1.4545 | at alpha= | 13 | deg
XFOIL ncrit=9 |  |  |  | L/D Max: | 139.091 | at alpha= | 3.5 | deg
Re: | 12000000 |  |  | Cd Min: | 0.15204 | at alpha= | 18 | deg
Mach: | 0.5 |  |  | Cl=0 at alpha= | -1.5486 | deg
|  |  |  | @ Cl=0.1, Cd= | 0.0043746
|  |  |  | @ Cl=0.4, Cd= | 0.0044609
|  |  |  | @ Cl=0.6, Cd= | 0.0048253
alpha (deg) | Cl | Cd | Cm | Cl/Cd
-16.5 | -0.9261 | 0.11338 | -0.0453 | -8.1681
-16 | -0.9437 | 0.10173 | -0.0534 | -9.2765
-15.5 | -0.9635 | 0.09026 | -0.0613 | -10.6747
-15 | -0.9878 | 0.07887 | -0.0688 | -12.5244
-14.5 | -1.0133 | 0.06818 | -0.0752 | -14.8621
-13.5 | -1.0654 | 0.04937 | -0.0837 | -21.5799
-13 | -1.0938 | 0.04106 | -0.0855 | -26.6391
-12.5 | -1.1184 | 0.03388 | -0.0853 | -33.0106
-12 | -1.1373 | 0.02782 | -0.0833 | -40.8807
-11.5 | -1.1461 | 0.02289 | -0.0797 | -50.0699
-11 | -1.1398 | 0.01911 | -0.0751 | -59.6442
-10.5 | -1.1199 | 0.01623 | -0.0703 | -69.0018
-10 | -1.0902 | 0.014 | -0.0654 | -77.8714
-9.5 | -1.0595 | 0.01218 | -0.0602 | -86.9869
-9 | -1.0331 | 0.01106 | -0.0527 | -93.4087
-8.5 | -0.9749 | 0.01032 | -0.049 | -94.4671
-8 | -0.9113 | 0.00969 | -0.0462 | -94.0454
-7.5 | -0.843 | 0.00918 | -0.0442 | -91.8301
-7 | -0.7741 | 0.00868 | -0.0426 | -89.182
-6.5 | -0.7034 | 0.00829 | -0.0416 | -84.8492
-6 | -0.6324 | 0.00789 | -0.0409 | -80.1521
-5 | -0.4916 | 0.00702 | -0.0401 | -70.0285
-4.5 | -0.4213 | 0.00659 | -0.0401 | -63.9302
-4 | -0.3499 | 0.00622 | -0.0404 | -56.254
-3.5 | -0.2789 | 0.00584 | -0.0408 | -47.7568
-3 | -0.2086 | 0.00533 | -0.0414 | -39.137
-2.5 | -0.1387 | 0.00477 | -0.0421 | -29.0776
-2 | -0.0659 | 0.00456 | -0.0431 | -14.4518
-1.5 | 0.0071 | 0.00447 | -0.0441 | 1.5884
-1 | 0.0804 | 0.00438 | -0.0452 | 18.3562
-0.5 | 0.1535 | 0.00436 | -0.0463 | 35.2064
0 | 0.2268 | 0.00435 | -0.0474 | 52.1379
0.5 | 0.3001 | 0.00438 | -0.0485 | 68.516
1 | 0.3732 | 0.00445 | -0.0495 | 83.8652
1.5 | 0.4466 | 0.00448 | -0.0506 | 99.6875
2 | 0.5194 | 0.00461 | -0.0514 | 112.6681
2.5 | 0.5913 | 0.0048 | -0.0521 | 123.1875
3 | 0.6634 | 0.00501 | -0.0526 | 132.4152
3.5 | 0.7344 | 0.00528 | -0.0529 | 139.0909
4 | 0.7995 | 0.00592 | -0.0523 | 135.0507
4.5 | 0.8585 | 0.00679 | -0.0506 | 126.4359
5 | 0.9186 | 0.0075 | -0.0488 | 122.48
5.5 | 0.9764 | 0.00818 | -0.0464 | 119.3643
6 | 1.0324 | 0.00883 | -0.0436 | 116.9196
6.5 | 1.0785 | 0.00956 | -0.039 | 112.8138
7 | 1.0929 | 0.01069 | -0.0298 | 102.2357
7.5 | 1.1238 | 0.01199 | -0.0239 | 93.7281
8 | 1.1624 | 0.01329 | -0.0193 | 87.4643
8.5 | 1.2004 | 0.01482 | -0.0149 | 80.9987
9 | 1.2387 | 0.01651 | -0.0108 | 75.0273
9.5 | 1.2743 | 0.01853 | -0.0067 | 68.7696
10 | 1.3081 | 0.0208 | -0.0028 | 62.8894
10.5 | 1.3403 | 0.02331 | 0.0011 | 57.4989
11 | 1.3688 | 0.02625 | 0.0048 | 52.1448
11.5 | 1.3975 | 0.02939 | 0.0082 | 47.5502
12 | 1.422 | 0.03304 | 0.0113 | 43.0387
12.5 | 1.4419 | 0.03725 | 0.0142 | 38.7087
13 | 1.4545 | 0.04225 | 0.0166 | 34.426
13.5 | 1.4518 | 0.04875 | 0.0181 | 29.7805
14 | 1.4363 | 0.05671 | 0.0182 | 25.3271
14.5 | 1.4114 | 0.06608 | 0.0166 | 21.359
15 | 1.3842 | 0.0764 | 0.0135 | 18.1178
15.5 | 1.354 | 0.08779 | 0.0088 | 15.4232
16 | 1.326 | 0.09974 | 0.0028 | 13.2946
16.5 | 1.2992 | 0.11218 | -0.0042 | 11.5814
17 | 1.27 | 0.12547 | -0.0126 | 10.1219
17.5 | 1.2446 | 0.13883 | -0.0215 | 8.9649
18 | 1.2227 | 0.15204 | -0.0307 | 8.042

## 121. Re 14M Mach 0.00 (1)
BIGFOIL.COM POLAR EXPORT
NACA63-218 a=0.8
NACA63-218 a=0.8 |  |  |  | Cl Max: | 1.554 | at alpha= | 15 | deg
JavaFoil+Calcfoil stall+Eppler ext transition |  |  |  | L/D Max: | 112.788 | at alpha= | 6.5 | deg
Re: | 14000000 |  |  | Cd Min: | 0.00527 | at alpha= | -1 | deg
Mach: | 0 |  |  | Cl=0 at alpha= | -1.5726 | deg
|  |  |  | @ Cl=0.1, Cd= | 0.00527
|  |  |  | @ Cl=0.4, Cd= | 0.0055879
|  |  |  | @ Cl=0.6, Cd= | 0.0062793
alpha (deg) | Cl | Cd | Cm | Cl/Cd
-20 | -1.222 | 0.05729 | -0.01 | -21.323
-19.5 | -1.243 | 0.0521 | -0.011 | -23.852
-19 | -1.258 | 0.04636 | -0.011 | -27.148
-18.5 | -1.269 | 0.04222 | -0.012 | -30.067
-18 | -1.28 | 0.0377 | -0.013 | -33.944
-17.5 | -1.286 | 0.03403 | -0.013 | -37.784
-17 | -1.29 | 0.03047 | -0.014 | -42.32
-16.5 | -1.289 | 0.02769 | -0.014 | -46.556
-16 | -1.284 | 0.02557 | -0.015 | -50.239
-15.5 | -1.276 | 0.02351 | -0.016 | -54.292
-15 | -1.265 | 0.02166 | -0.016 | -58.413
-14.5 | -1.25 | 0.02011 | -0.017 | -62.168
-14 | -1.232 | 0.01852 | -0.018 | -66.515
-13.5 | -1.209 | 0.01731 | -0.018 | -69.873
-13 | -1.184 | 0.016 | -0.019 | -73.991
-12.5 | -1.155 | 0.01494 | -0.02 | -77.341
-12 | -1.124 | 0.0138 | -0.021 | -81.464
-11.5 | -1.089 | 0.01279 | -0.021 | -85.158
-11 | -1.051 | 0.01193 | -0.022 | -88.107
-10.5 | -1.01 | 0.01114 | -0.023 | -90.689
-10 | -0.968 | 0.01045 | -0.024 | -92.568
-9.5 | -0.923 | 0.00988 | -0.024 | -93.41
-9 | -0.882 | 0.0092 | -0.025 | -95.864
-8.5 | -0.828 | 0.00884 | -0.026 | -93.728
-8 | -0.773 | 0.00852 | -0.027 | -90.83
-7.5 | -0.717 | 0.00823 | -0.027 | -87.167
-7 | -0.66 | 0.00798 | -0.028 | -82.645
-6.5 | -0.602 | 0.00775 | -0.029 | -77.633
-6 | -0.542 | 0.00747 | -0.029 | -72.598
-5.5 | -0.482 | 0.00724 | -0.03 | -66.654
-5 | -0.422 | 0.00678 | -0.031 | -62.232
-4.5 | -0.361 | 0.0066 | -0.031 | -54.692
-4 | -0.3 | 0.00644 | -0.032 | -46.565
-3.5 | -0.238 | 0.00612 | -0.033 | -38.89
-3 | -0.176 | 0.00585 | -0.033 | -30.17
-2.5 | -0.115 | 0.0057 | -0.034 | -20.1
-2 | -0.053 | 0.00557 | -0.035 | -9.432
-1.5 | 0.009 | 0.00544 | -0.035 | 1.745
-1 | 0.072 | 0.00527 | -0.036 | 13.595
-0.5 | 0.134 | 0.00527 | -0.037 | 25.394
0 | 0.196 | 0.00529 | -0.037 | 37.055
0.5 | 0.258 | 0.0053 | -0.038 | 48.649
1 | 0.32 | 0.00538 | -0.039 | 59.441
1.5 | 0.382 | 0.00552 | -0.039 | 69.211
2 | 0.443 | 0.00575 | -0.04 | 76.962
2.5 | 0.504 | 0.00596 | -0.041 | 84.608
3 | 0.566 | 0.00614 | -0.041 | 92.242
3.5 | 0.627 | 0.00639 | -0.042 | 98.229
4 | 0.689 | 0.00679 | -0.043 | 101.408
4.5 | 0.749 | 0.00713 | -0.043 | 105.06
5 | 0.809 | 0.00756 | -0.044 | 107.021
5.5 | 0.869 | 0.00801 | -0.045 | 108.498
6 | 0.928 | 0.00839 | -0.045 | 110.624
6.5 | 0.985 | 0.00874 | -0.046 | 112.788
7 | 1.032 | 0.00967 | -0.046 | 106.763
7.5 | 1.085 | 0.01008 | -0.047 | 107.679
8 | 1.136 | 0.01054 | -0.047 | 107.755
8.5 | 1.185 | 0.01103 | -0.048 | 107.485
9 | 1.233 | 0.01153 | -0.048 | 106.909
9.5 | 1.277 | 0.01213 | -0.048 | 105.287
10 | 1.319 | 0.01275 | -0.049 | 103.458
10.5 | 1.359 | 0.01344 | -0.049 | 101.11
11 | 1.395 | 0.01419 | -0.05 | 98.279
11.5 | 1.428 | 0.01489 | -0.05 | 95.925
12 | 1.459 | 0.01573 | -0.051 | 92.708
12.5 | 1.486 | 0.01662 | -0.051 | 89.392
13 | 1.509 | 0.01752 | -0.052 | 86.115
13.5 | 1.528 | 0.01874 | -0.052 | 81.551
14 | 1.543 | 0.01993 | -0.052 | 77.403
14.5 | 1.551 | 0.02126 | -0.053 | 72.945
15 | 1.554 | 0.0228 | -0.053 | 68.174
15.5 | 1.553 | 0.0245 | -0.053 | 63.409
16 | 1.548 | 0.02667 | -0.054 | 58.027
16.5 | 1.54 | 0.02858 | -0.054 | 53.875
17 | 1.527 | 0.03095 | -0.054 | 49.341
17.5 | 1.512 | 0.03326 | -0.054 | 45.454
18 | 1.494 | 0.03537 | -0.055 | 42.232
18.5 | 1.47 | 0.03922 | -0.055 | 37.488
19 | 1.447 | 0.04163 | -0.055 | 34.764
19.5 | 1.421 | 0.04487 | -0.055 | 31.672
20 | 1.391 | 0.04929 | -0.055 | 28.222

## 122. Re 14M Mach 0.00 (2)
BIGFOIL.COM POLAR EXPORT
NACA63-218 a=0.8
NACA63-218 a=0.8 |  |  |  | Cl Max: | 1.757 | at alpha= | 20 | deg
XFOIL ncrit=9 |  |  |  | L/D Max: | 123.066 | at alpha= | 9 | deg
Re: | 14000000 |  |  | Cd Min: | 0.04931 | at alpha= | 20 | deg
Mach: | 0 |  |  | Cl=0 at alpha= | -1.5647 | deg
|  |  |  | @ Cl=0.1, Cd= | 0.0041835
|  |  |  | @ Cl=0.4, Cd= | 0.0043624
|  |  |  | @ Cl=0.6, Cd= | 0.0052168
alpha (deg) | Cl | Cd | Cm | Cl/Cd
-20 | -1.6459 | 0.03696 | -0.0453 | -44.5319
-19.5 | -1.6294 | 0.03356 | -0.0458 | -48.5518
-19 | -1.6093 | 0.03038 | -0.0466 | -52.9724
-18.5 | -1.5669 | 0.02746 | -0.0508 | -57.0612
-18 | -1.5378 | 0.02495 | -0.0522 | -61.6353
-17.5 | -1.5228 | 0.02259 | -0.0504 | -67.4104
-17 | -1.505 | 0.02044 | -0.0487 | -73.6301
-16.5 | -1.4869 | 0.01843 | -0.0465 | -80.6782
-16 | -1.4638 | 0.01684 | -0.0444 | -86.924
-15.5 | -1.4393 | 0.01545 | -0.0421 | -93.1586
-15 | -1.4152 | 0.01424 | -0.0393 | -99.382
-14.5 | -1.3991 | 0.01319 | -0.0346 | -106.0728
-14 | -1.3759 | 0.01247 | -0.03 | -110.3368
-13.5 | -1.3348 | 0.01185 | -0.0284 | -112.6414
-13 | -1.2892 | 0.01133 | -0.0274 | -113.7864
-12.5 | -1.2406 | 0.01088 | -0.0267 | -114.0257
-12 | -1.1904 | 0.01044 | -0.0263 | -114.023
-11.5 | -1.1397 | 0.00997 | -0.026 | -114.3129
-11 | -1.0871 | 0.00958 | -0.026 | -113.476
-10.5 | -1.033 | 0.00923 | -0.0261 | -111.9177
-10 | -0.9784 | 0.0089 | -0.0263 | -109.9326
-9.5 | -0.9235 | 0.00854 | -0.0265 | -108.1382
-9 | -0.8673 | 0.00826 | -0.0269 | -105
-8.5 | -0.811 | 0.00798 | -0.0273 | -101.6291
-8 | -0.754 | 0.0077 | -0.0278 | -97.9221
-7.5 | -0.6967 | 0.00744 | -0.0284 | -93.6425
-7 | -0.6389 | 0.00721 | -0.029 | -88.613
-6.5 | -0.5809 | 0.00696 | -0.0296 | -83.4626
-6 | -0.523 | 0.0067 | -0.0303 | -78.0597
-5.5 | -0.465 | 0.00638 | -0.0309 | -72.884
-5 | -0.4066 | 0.00612 | -0.0317 | -66.4379
-4.5 | -0.3476 | 0.00587 | -0.0325 | -59.2164
-4 | -0.2887 | 0.00563 | -0.0333 | -51.2789
-3.5 | -0.2295 | 0.00538 | -0.0341 | -42.658
-3 | -0.1705 | 0.0051 | -0.035 | -33.4314
-2.5 | -0.1117 | 0.00468 | -0.0358 | -23.8675
-2 | -0.0525 | 0.00437 | -0.0368 | -12.0137
-1.5 | 0.0078 | 0.00426 | -0.0377 | 1.831
-1 | 0.0681 | 0.00421 | -0.0387 | 16.1758
-0.5 | 0.1283 | 0.00416 | -0.0397 | 30.8413
0 | 0.1888 | 0.00412 | -0.0407 | 45.8252
0.5 | 0.2492 | 0.00413 | -0.0416 | 60.339
1 | 0.3095 | 0.00421 | -0.0426 | 73.5154
1.5 | 0.3694 | 0.00428 | -0.0435 | 86.3084
2 | 0.4288 | 0.00444 | -0.0443 | 96.5766
2.5 | 0.4884 | 0.00457 | -0.0451 | 106.8709
3 | 0.5473 | 0.00476 | -0.0459 | 114.979
4 | 0.6592 | 0.00573 | -0.0467 | 115.0436
4.5 | 0.7153 | 0.00616 | -0.047 | 116.1201
5 | 0.7708 | 0.00656 | -0.0473 | 117.5
5.5 | 0.8265 | 0.00693 | -0.0475 | 119.2641
6 | 0.8818 | 0.00727 | -0.0477 | 121.293
6.5 | 0.9361 | 0.00768 | -0.0478 | 121.888
7 | 0.9892 | 0.00811 | -0.0476 | 121.9729
7.5 | 1.0415 | 0.00856 | -0.0474 | 121.6706
8 | 1.0934 | 0.00897 | -0.047 | 121.8952
8.5 | 1.145 | 0.00935 | -0.0466 | 122.4599
9 | 1.1962 | 0.00972 | -0.0462 | 123.0658
9.5 | 1.2453 | 0.01012 | -0.0454 | 123.0534
10 | 1.2932 | 0.01053 | -0.0445 | 122.811
10.5 | 1.3376 | 0.01101 | -0.0429 | 121.4896
11 | 1.3793 | 0.01145 | -0.0409 | 120.4629
11.5 | 1.4009 | 0.01206 | -0.0353 | 116.1609
12 | 1.429 | 0.01279 | -0.0315 | 111.7279
12.5 | 1.4588 | 0.01362 | -0.0283 | 107.1072
13 | 1.4859 | 0.01468 | -0.025 | 101.2193
13.5 | 1.5135 | 0.01583 | -0.0221 | 95.6096
14 | 1.5411 | 0.01709 | -0.0195 | 90.1755
14.5 | 1.5655 | 0.01861 | -0.0168 | 84.1214
15 | 1.5898 | 0.02025 | -0.0145 | 78.5086
15.5 | 1.6106 | 0.02221 | -0.0121 | 72.5169
16 | 1.633 | 0.02418 | -0.0102 | 67.5352
16.5 | 1.6531 | 0.02634 | -0.0083 | 62.7601
18.5 | 1.7173 | 0.03809 | -0.0036 | 45.0853
19 | 1.732 | 0.04157 | -0.0031 | 41.6647
19.5 | 1.7459 | 0.04525 | -0.0029 | 38.5834
20 | 1.757 | 0.04931 | -0.0029 | 35.6317

## 123. Re 14M Mach 0.10 (1)
BIGFOIL.COM POLAR EXPORT
NACA63-218 a=0.8
NACA63-218 a=0.8 |  |  |  | Cl Max: | 1.541 | at alpha= | 15 | deg
JavaFoil+Calcfoil stall+Eppler ext transition |  |  |  | L/D Max: | 112.821 | at alpha= | 6.5 | deg
Re: | 14000000 |  |  | Cd Min: | 0.00529 | at alpha= | 0 | deg
Mach: | 0.1 |  |  | Cl=0 at alpha= | -1.5794 | deg
|  |  |  | @ Cl=0.1, Cd= | 0.0053165
|  |  |  | @ Cl=0.4, Cd= | 0.0055882
|  |  |  | @ Cl=0.6, Cd= | 0.006305
alpha (deg) | Cl | Cd | Cm | Cl/Cd
-20 | -1.176 | 0.06107 | -0.01 | -19.261
-19.5 | -1.201 | 0.0557 | -0.011 | -21.565
-19 | -1.221 | 0.04919 | -0.011 | -24.828
-18.5 | -1.237 | 0.04457 | -0.012 | -27.744
-18 | -1.251 | 0.03951 | -0.013 | -31.659
-17.5 | -1.261 | 0.03548 | -0.013 | -35.538
-17 | -1.268 | 0.03175 | -0.014 | -39.945
-16.5 | -1.271 | 0.02865 | -0.015 | -44.37
-16 | -1.269 | 0.02638 | -0.015 | -48.115
-15.5 | -1.264 | 0.02418 | -0.016 | -52.288
-15 | -1.255 | 0.02226 | -0.016 | -56.385
-14.5 | -1.242 | 0.02062 | -0.017 | -60.242
-14 | -1.226 | 0.01895 | -0.018 | -64.694
-13.5 | -1.206 | 0.01762 | -0.019 | -68.414
-13 | -1.182 | 0.01632 | -0.019 | -72.389
-12.5 | -1.154 | 0.01527 | -0.02 | -75.581
-12 | -1.124 | 0.01409 | -0.021 | -79.76
-11.5 | -1.09 | 0.01304 | -0.021 | -83.581
-11 | -1.052 | 0.01213 | -0.022 | -86.745
-10.5 | -1.012 | 0.01132 | -0.023 | -89.4
-10 | -0.969 | 0.0106 | -0.024 | -91.435
-9.5 | -0.925 | 0.01 | -0.024 | -92.456
-9 | -0.878 | 0.00913 | -0.025 | -96.204
-8.5 | -0.832 | 0.00887 | -0.026 | -93.823
-8 | -0.777 | 0.00856 | -0.027 | -90.785
-7.5 | -0.72 | 0.00833 | -0.027 | -86.505
-7 | -0.663 | 0.008 | -0.028 | -82.853
-6.5 | -0.604 | 0.00776 | -0.029 | -77.851
-6 | -0.545 | 0.00754 | -0.029 | -72.243
-5.5 | -0.485 | 0.00729 | -0.03 | -66.455
-5 | -0.424 | 0.00678 | -0.031 | -62.532
-4.5 | -0.363 | 0.0066 | -0.031 | -54.946
-4 | -0.301 | 0.00644 | -0.032 | -46.789
-3.5 | -0.239 | 0.00617 | -0.033 | -38.825
-3 | -0.177 | 0.00587 | -0.034 | -30.206
-2.5 | -0.115 | 0.0057 | -0.034 | -20.208
-2 | -0.053 | 0.00559 | -0.035 | -9.449
-1.5 | 0.01 | 0.00548 | -0.036 | 1.743
-1 | 0.072 | 0.00533 | -0.036 | 13.497
-0.5 | 0.134 | 0.0053 | -0.037 | 25.377
0 | 0.197 | 0.00529 | -0.038 | 37.252
0.5 | 0.259 | 0.00533 | -0.038 | 48.677
1 | 0.322 | 0.00538 | -0.039 | 59.755
1.5 | 0.384 | 0.00552 | -0.04 | 69.521
2 | 0.445 | 0.00578 | -0.04 | 76.993
2.5 | 0.507 | 0.00595 | -0.041 | 85.146
3 | 0.569 | 0.00617 | -0.042 | 92.204
3.5 | 0.631 | 0.00644 | -0.042 | 97.958
4 | 0.692 | 0.00678 | -0.043 | 102.096
4.5 | 0.753 | 0.00717 | -0.044 | 105.082
5 | 0.813 | 0.00764 | -0.044 | 106.426
5.5 | 0.873 | 0.00803 | -0.045 | 108.761
6 | 0.932 | 0.00842 | -0.045 | 110.733
6.5 | 0.99 | 0.00877 | -0.046 | 112.821
7 | 1.036 | 0.00977 | -0.046 | 106.049
7.5 | 1.089 | 0.0102 | -0.047 | 106.719
8 | 1.14 | 0.01066 | -0.047 | 106.954
8.5 | 1.19 | 0.01114 | -0.048 | 106.778
9 | 1.237 | 0.01166 | -0.048 | 106.1
9.5 | 1.281 | 0.01228 | -0.049 | 104.354
10 | 1.323 | 0.01294 | -0.049 | 102.205
10.5 | 1.361 | 0.01362 | -0.05 | 99.96
11 | 1.397 | 0.0144 | -0.05 | 97.025
11.5 | 1.43 | 0.01512 | -0.051 | 94.554
12 | 1.459 | 0.016 | -0.051 | 91.198
12.5 | 1.484 | 0.0169 | -0.051 | 87.803
13 | 1.506 | 0.01795 | -0.052 | 83.883
13.5 | 1.524 | 0.0192 | -0.052 | 79.361
14 | 1.535 | 0.02047 | -0.053 | 75.001
14.5 | 1.54 | 0.02191 | -0.053 | 70.323
15 | 1.541 | 0.02358 | -0.053 | 65.344
15.5 | 1.537 | 0.02516 | -0.054 | 61.093
16 | 1.528 | 0.0275 | -0.054 | 55.576
16.5 | 1.516 | 0.0295 | -0.054 | 51.398
17 | 1.5 | 0.0316 | -0.054 | 47.478
17.5 | 1.48 | 0.03447 | -0.054 | 42.928
18 | 1.457 | 0.03725 | -0.055 | 39.103
18.5 | 1.429 | 0.04092 | -0.055 | 34.918
19 | 1.402 | 0.04357 | -0.055 | 32.172
19.5 | 1.37 | 0.04705 | -0.055 | 29.128
20 | 1.333 | 0.05367 | -0.055 | 24.83

## 124. Re 14M Mach 0.10 (2)
BIGFOIL.COM POLAR EXPORT
NACA63-218 a=0.8
NACA63-218 a=0.8 |  |  |  | Cl Max: | 1.7503 | at alpha= | 20 | deg
XFOIL ncrit=9 |  |  |  | L/D Max: | 122.605 | at alpha= | 9.5 | deg
Re: | 14000000 |  |  | Cd Min: | 0.05236 | at alpha= | 20 | deg
Mach: | 0.1 |  |  | Cl=0 at alpha= | -1.5642 | deg
|  |  |  | @ Cl=0.1, Cd= | 0.004184
|  |  |  | @ Cl=0.4, Cd= | 0.0043606
|  |  |  | @ Cl=0.6, Cd= | 0.0050206
alpha (deg) | Cl | Cd | Cm | Cl/Cd
-18.5 | -1.5956 | 0.0293 | -0.0475 | -54.4573
-18 | -1.5321 | 0.02657 | -0.055 | -57.6628
-17.5 | -1.5182 | 0.02405 | -0.0532 | -63.1268
-17 | -1.5014 | 0.02171 | -0.0515 | -69.1571
-16.5 | -1.4844 | 0.0195 | -0.0494 | -76.1231
-16 | -1.4629 | 0.01769 | -0.0472 | -82.6964
-15.5 | -1.4384 | 0.01617 | -0.045 | -88.9549
-15 | -1.4138 | 0.01482 | -0.0424 | -95.3981
-14.5 | -1.3908 | 0.01367 | -0.039 | -101.741
-14 | -1.3798 | 0.01277 | -0.0326 | -108.0501
-13.5 | -1.3412 | 0.01209 | -0.0304 | -110.9347
-13 | -1.2971 | 0.01151 | -0.029 | -112.6933
-12.5 | -1.249 | 0.01102 | -0.0281 | -113.3394
-12 | -1.1984 | 0.01058 | -0.0276 | -113.2703
-11.5 | -1.1475 | 0.0101 | -0.0271 | -113.6139
-11 | -1.0949 | 0.00968 | -0.0269 | -113.1095
-10.5 | -1.0406 | 0.00931 | -0.0269 | -111.7723
-10 | -0.9854 | 0.00898 | -0.027 | -109.7327
-9.5 | -0.9302 | 0.00861 | -0.0271 | -108.0372
-9 | -0.8736 | 0.00831 | -0.0274 | -105.1264
-8.5 | -0.8167 | 0.00803 | -0.0278 | -101.7061
-8 | -0.7594 | 0.00774 | -0.0283 | -98.1137
-7.5 | -0.7016 | 0.00748 | -0.0288 | -93.7968
-7 | -0.6433 | 0.00725 | -0.0293 | -88.731
-6.5 | -0.5849 | 0.00699 | -0.0299 | -83.6767
-6 | -0.5265 | 0.00673 | -0.0306 | -78.2318
-5.5 | -0.4681 | 0.0064 | -0.0312 | -73.1406
-5 | -0.4093 | 0.00613 | -0.0319 | -66.77
-4.5 | -0.35 | 0.00589 | -0.0327 | -59.4228
-4 | -0.2906 | 0.00565 | -0.0335 | -51.4336
-3.5 | -0.231 | 0.0054 | -0.0343 | -42.7778
-3 | -0.1716 | 0.00511 | -0.0352 | -33.5812
-2.5 | -0.1125 | 0.00468 | -0.036 | -24.0385
-2 | -0.0529 | 0.00437 | -0.037 | -12.1053
-1.5 | 0.0078 | 0.00426 | -0.038 | 1.831
-1 | 0.0685 | 0.00421 | -0.0389 | 16.2708
-0.5 | 0.1291 | 0.00416 | -0.0399 | 31.0337
0 | 0.19 | 0.00412 | -0.0409 | 46.1165
0.5 | 0.2508 | 0.00413 | -0.0419 | 60.7264
1 | 0.3115 | 0.00421 | -0.0428 | 73.9905
1.5 | 0.3719 | 0.00429 | -0.0437 | 86.69
2 | 0.4316 | 0.00444 | -0.0445 | 97.2072
2.5 | 0.4916 | 0.00458 | -0.0454 | 107.3362
3 | 0.5509 | 0.00476 | -0.0461 | 115.7353
3.5 | 0.6093 | 0.00507 | -0.0468 | 120.1775
4 | 0.6636 | 0.00574 | -0.0469 | 115.6098
4.5 | 0.7199 | 0.00618 | -0.0472 | 116.4887
5 | 0.7756 | 0.00659 | -0.0474 | 117.6935
5.5 | 0.8316 | 0.00697 | -0.0476 | 119.3113
6 | 0.8873 | 0.00731 | -0.0478 | 121.3817
6.5 | 0.942 | 0.00772 | -0.0478 | 122.0207
7 | 0.9951 | 0.00817 | -0.0475 | 121.7993
7.5 | 1.0476 | 0.00862 | -0.0472 | 121.5313
8 | 1.0997 | 0.00904 | -0.0468 | 121.6482
8.5 | 1.1515 | 0.00943 | -0.0463 | 122.1103
9 | 1.2026 | 0.00981 | -0.0457 | 122.5892
9.5 | 1.2518 | 0.01021 | -0.0448 | 122.6053
10 | 1.2992 | 0.01065 | -0.0436 | 121.9906
10.5 | 1.3431 | 0.01113 | -0.0418 | 120.6739
11 | 1.3762 | 0.01158 | -0.038 | 118.8428
11.5 | 1.3998 | 0.01231 | -0.0329 | 113.7124
12 | 1.4298 | 0.01309 | -0.0294 | 109.2284
12.5 | 1.4591 | 0.01402 | -0.0261 | 104.0728
13 | 1.4864 | 0.01516 | -0.0229 | 98.0475
13.5 | 1.5143 | 0.01639 | -0.02 | 92.3917
14 | 1.5418 | 0.01774 | -0.0174 | 86.9109
14.5 | 1.5646 | 0.01945 | -0.0146 | 80.4422
15 | 1.5886 | 0.02122 | -0.0123 | 74.8633
15.5 | 1.6112 | 0.02318 | -0.0101 | 69.5082
16 | 1.6326 | 0.02533 | -0.0081 | 64.4532
16.5 | 1.6513 | 0.02774 | -0.0062 | 59.5278
17 | 1.6701 | 0.03022 | -0.0047 | 55.2647
17.5 | 1.6884 | 0.03309 | -0.0035 | 51.0245
18 | 1.7008 | 0.03664 | -0.0025 | 46.4192
18.5 | 1.7146 | 0.04021 | -0.0019 | 42.6411
19 | 1.7284 | 0.04395 | -0.0015 | 39.3265
19.5 | 1.7409 | 0.04791 | -0.0014 | 36.3369
20 | 1.7503 | 0.05236 | -0.0016 | 33.4282

## 125. Re 14M Mach 0.25 (1)
BIGFOIL.COM POLAR EXPORT
NACA63-218 a=0.8
NACA63-218 a=0.8 |  |  |  | Cl Max: | 1.477 | at alpha= | 13.5 | deg
JavaFoil+Calcfoil stall+Eppler ext transition |  |  |  | L/D Max: | 116.065 | at alpha= | 6 | deg
Re: | 14000000 |  |  | Cd Min: | 0.00534 | at alpha= | -0.5 | deg
Mach: | 0.25 |  |  | Cl=0 at alpha= | -1.5781 | deg
|  |  |  | @ Cl=0.1, Cd= | 0.0053459
|  |  |  | @ Cl=0.4, Cd= | 0.0056102
|  |  |  | @ Cl=0.6, Cd= | 0.0063425
alpha (deg) | Cl | Cd | Cm | Cl/Cd
-19.5 | -0.793 | 0.158 | -0.007 | -5.022
-19 | -0.872 | 0.10532 | -0.01 | -8.276
-18.5 | -0.935 | 0.08141 | -0.011 | -11.49
-18 | -0.992 | 0.06409 | -0.012 | -15.479
-17.5 | -1.041 | 0.0521 | -0.013 | -19.973
-17 | -1.081 | 0.04406 | -0.014 | -24.528
-16.5 | -1.112 | 0.03908 | -0.015 | -28.451
-16 | -1.14 | 0.03332 | -0.015 | -34.214
-15.5 | -1.16 | 0.02922 | -0.016 | -39.693
-15 | -1.171 | 0.02671 | -0.017 | -43.841
-14.5 | -1.177 | 0.02394 | -0.017 | -49.182
-14 | -1.176 | 0.02206 | -0.018 | -53.311
-13.5 | -1.17 | 0.02031 | -0.019 | -57.578
-13 | -1.157 | 0.01856 | -0.02 | -62.362
-12.5 | -1.14 | 0.01705 | -0.02 | -66.854
-12 | -1.116 | 0.01596 | -0.021 | -69.896
-11.5 | -1.086 | 0.01471 | -0.022 | -73.88
-11 | -1.053 | 0.01357 | -0.023 | -77.637
-10.5 | -1.017 | 0.01249 | -0.023 | -81.42
-10 | -0.977 | 0.01156 | -0.024 | -84.549
-9.5 | -0.935 | 0.01077 | -0.025 | -86.762
-9 | -0.888 | 0.01016 | -0.026 | -87.486
-8.5 | -0.841 | 0.00892 | -0.027 | -94.197
-8 | -0.795 | 0.00897 | -0.027 | -88.556
-7.5 | -0.738 | 0.00861 | -0.028 | -85.65
-7 | -0.679 | 0.00832 | -0.029 | -81.629
-6.5 | -0.62 | 0.00801 | -0.03 | -77.35
-6 | -0.559 | 0.00773 | -0.03 | -72.368
-5.5 | -0.497 | 0.00746 | -0.031 | -66.705
-5 | -0.435 | 0.00691 | -0.032 | -62.978
-4.5 | -0.373 | 0.00673 | -0.032 | -55.318
-4 | -0.309 | 0.00652 | -0.033 | -47.442
-3.5 | -0.246 | 0.00624 | -0.034 | -39.439
-3 | -0.182 | 0.00593 | -0.034 | -30.705
-2.5 | -0.118 | 0.00577 | -0.035 | -20.491
-2 | -0.054 | 0.00562 | -0.036 | -9.648
-1.5 | 0.01 | 0.00552 | -0.037 | 1.776
-1 | 0.074 | 0.00535 | -0.037 | 13.835
-0.5 | 0.138 | 0.00534 | -0.038 | 25.849
0 | 0.202 | 0.00537 | -0.039 | 37.709
0.5 | 0.266 | 0.00536 | -0.039 | 49.683
1 | 0.331 | 0.00545 | -0.04 | 60.701
1.5 | 0.395 | 0.00559 | -0.041 | 70.665
2 | 0.457 | 0.00584 | -0.041 | 78.316
2.5 | 0.521 | 0.00604 | -0.042 | 86.201
3 | 0.584 | 0.00627 | -0.043 | 93.162
3.5 | 0.648 | 0.00656 | -0.043 | 98.804
4 | 0.711 | 0.00696 | -0.044 | 102.177
4.5 | 0.773 | 0.00738 | -0.045 | 104.729
5 | 0.835 | 0.00793 | -0.045 | 105.285
5.5 | 0.896 | 0.00838 | -0.046 | 106.908
6 | 0.952 | 0.0082 | -0.046 | 116.065
6.5 | 1.006 | 0.00925 | -0.047 | 108.782
7 | 1.059 | 0.01024 | -0.047 | 103.366
7.5 | 1.112 | 0.01073 | -0.048 | 103.59
8 | 1.163 | 0.01125 | -0.048 | 103.331
8.5 | 1.212 | 0.01181 | -0.049 | 102.669
9 | 1.258 | 0.01246 | -0.049 | 101.005
9.5 | 1.3 | 0.01314 | -0.05 | 98.982
10 | 1.339 | 0.01395 | -0.05 | 95.953
10.5 | 1.373 | 0.01473 | -0.051 | 93.257
11 | 1.404 | 0.01568 | -0.051 | 89.528
11.5 | 1.429 | 0.01656 | -0.052 | 86.316
12 | 1.45 | 0.01761 | -0.052 | 82.35
12.5 | 1.465 | 0.01879 | -0.053 | 77.99
13 | 1.475 | 0.0202 | -0.053 | 72.999
13.5 | 1.477 | 0.02175 | -0.053 | 67.911
14 | 1.471 | 0.0235 | -0.054 | 62.594
14.5 | 1.454 | 0.0255 | -0.054 | 57.049
15 | 1.431 | 0.02782 | -0.054 | 51.43
15.5 | 1.4 | 0.03013 | -0.054 | 46.458
16 | 1.361 | 0.03319 | -0.055 | 41.018
16.5 | 1.316 | 0.03662 | -0.055 | 35.929
17 | 1.262 | 0.04118 | -0.055 | 30.649
17.5 | 1.206 | 0.04459 | -0.055 | 27.043
18 | 1.137 | 0.05247 | -0.054 | 21.673
18.5 | 1.064 | 0.06151 | -0.054 | 17.301

## 126. Re 14M Mach 0.25 (2)
BIGFOIL.COM POLAR EXPORT
NACA63-218 a=0.8
NACA63-218 a=0.8 |  |  |  | Cl Max: | 1.7052 | at alpha= | 19.5 | deg
XFOIL ncrit=9 |  |  |  | L/D Max: | 123.581 | at alpha= | 3.5 | deg
Re: | 14000000 |  |  | Cd Min: | 0.07093 | at alpha= | 20 | deg
Mach: | 0.25 |  |  | Cl=0 at alpha= | -1.562 | deg
|  |  |  | @ Cl=0.1, Cd= | 0.0041967
|  |  |  | @ Cl=0.4, Cd= | 0.0043379
|  |  |  | @ Cl=0.6, Cd= | 0.0049376
alpha (deg) | Cl | Cd | Cm | Cl/Cd
-18.5 | -1.5912 | 0.04158 | -0.0539 | -38.2684
-18 | -1.5167 | 0.03625 | -0.0658 | -41.84
-17.5 | -1.4975 | 0.03264 | -0.0661 | -45.8793
-17 | -1.4821 | 0.0294 | -0.0649 | -50.4116
-16.5 | -1.4642 | 0.02654 | -0.0634 | -55.1696
-16 | -1.4488 | 0.02367 | -0.0614 | -61.2083
-15.5 | -1.4301 | 0.02117 | -0.0591 | -67.5531
-15 | -1.4085 | 0.01899 | -0.0566 | -74.1706
-14.5 | -1.3847 | 0.01707 | -0.0539 | -81.1189
-14 | -1.3582 | 0.01543 | -0.051 | -88.0233
-13.5 | -1.331 | 0.01402 | -0.0478 | -94.9358
-13 | -1.3145 | 0.01279 | -0.0423 | -102.7756
-12.5 | -1.2868 | 0.01203 | -0.0373 | -106.9659
-12 | -1.2407 | 0.01137 | -0.0351 | -109.1205
-11.5 | -1.1894 | 0.01084 | -0.0337 | -109.7232
-11 | -1.136 | 0.01033 | -0.0326 | -109.971
-10.5 | -1.0814 | 0.00982 | -0.0317 | -110.1222
-10 | -1.0245 | 0.00941 | -0.0312 | -108.8735
-9.5 | -0.9665 | 0.00904 | -0.0308 | -106.9137
-9 | -0.9082 | 0.00864 | -0.0306 | -105.1157
-8.5 | -0.8487 | 0.00832 | -0.0306 | -102.0072
-8 | -0.7889 | 0.00801 | -0.0307 | -98.4894
-7.5 | -0.7286 | 0.00771 | -0.031 | -94.5006
-7 | -0.6681 | 0.00743 | -0.0313 | -89.9192
-6.5 | -0.6072 | 0.00716 | -0.0317 | -84.8045
-6 | -0.5461 | 0.0069 | -0.0322 | -79.1449
-5.5 | -0.4854 | 0.00658 | -0.0327 | -73.769
-5 | -0.4244 | 0.00627 | -0.0333 | -67.6874
-4.5 | -0.3629 | 0.006 | -0.0339 | -60.4833
-4 | -0.3013 | 0.00573 | -0.0347 | -52.5829
-3.5 | -0.2395 | 0.00548 | -0.0355 | -43.7044
-3 | -0.178 | 0.00514 | -0.0363 | -34.6304
-2.5 | -0.117 | 0.00471 | -0.0372 | -24.8408
-2 | -0.0551 | 0.00439 | -0.0381 | -12.5513
-1.5 | 0.0078 | 0.00428 | -0.0391 | 1.8224
-1 | 0.0708 | 0.00422 | -0.0401 | 16.7773
-0.5 | 0.1336 | 0.00417 | -0.0411 | 32.0384
0 | 0.1966 | 0.00415 | -0.0421 | 47.3735
0.5 | 0.2598 | 0.00416 | -0.0431 | 62.4519
1 | 0.3227 | 0.00423 | -0.0441 | 76.2884
1.5 | 0.3853 | 0.0043 | -0.045 | 89.6047
2 | 0.4474 | 0.00446 | -0.0458 | 100.3139
2.5 | 0.5095 | 0.0046 | -0.0467 | 110.7609
3 | 0.5712 | 0.00478 | -0.0474 | 119.4979
3.5 | 0.6315 | 0.00511 | -0.048 | 123.5812
4 | 0.6877 | 0.00578 | -0.0479 | 118.9792
4.5 | 0.7452 | 0.00629 | -0.048 | 118.4738
5 | 0.8026 | 0.00674 | -0.048 | 119.0801
5.5 | 0.8602 | 0.00714 | -0.048 | 120.4762
6 | 0.9172 | 0.00755 | -0.0478 | 121.4834
6.5 | 0.9732 | 0.00799 | -0.0475 | 121.8023
7 | 1.0268 | 0.00852 | -0.0467 | 120.5164
7.5 | 1.0802 | 0.009 | -0.0458 | 120.0222
8 | 1.1334 | 0.00942 | -0.0449 | 120.3185
8.5 | 1.1852 | 0.00987 | -0.0437 | 120.0811
9 | 1.2345 | 0.01034 | -0.042 | 119.3907
9.5 | 1.2818 | 0.0108 | -0.0399 | 118.6852
10 | 1.3103 | 0.01136 | -0.0346 | 115.3433
10.5 | 1.3409 | 0.01206 | -0.03 | 111.1857
11 | 1.3721 | 0.01296 | -0.026 | 105.8719
11.5 | 1.4027 | 0.01403 | -0.0223 | 99.9786
12 | 1.434 | 0.01521 | -0.019 | 94.2801
12.5 | 1.461 | 0.01672 | -0.0155 | 87.3804
13 | 1.4909 | 0.01823 | -0.0126 | 81.7828
13.5 | 1.5177 | 0.02002 | -0.0097 | 75.8092
14 | 1.5394 | 0.02223 | -0.0067 | 69.2488
14.5 | 1.5627 | 0.02451 | -0.0042 | 63.7576
15 | 1.586 | 0.02694 | -0.002 | 58.8716
15.5 | 1.607 | 0.0297 | 0 | 54.1077
16 | 1.6234 | 0.03297 | 0.0018 | 49.2387
16.5 | 1.6394 | 0.03641 | 0.0034 | 45.0261
17 | 1.6561 | 0.03988 | 0.0044 | 41.5271
17.5 | 1.6725 | 0.04375 | 0.0052 | 38.2286
18 | 1.6834 | 0.0483 | 0.0055 | 34.853
18.5 | 1.693 | 0.05316 | 0.0056 | 31.8473
19 | 1.7027 | 0.05818 | 0.0053 | 29.2661
19.5 | 1.7052 | 0.06416 | 0.0045 | 26.5773
20 | 1.7032 | 0.07093 | 0.003 | 24.0124

## 127. Re 14M Mach 0.50 (1)
BIGFOIL.COM POLAR EXPORT
NACA63-218 a=0.8
NACA63-218 a=0.8 |  |  |  | Cl Max: | 1.292 | at alpha= | 9 | deg
JavaFoil+Calcfoil stall+Eppler ext transition |  |  |  | L/D Max: | 103.537 | at alpha= | 4 | deg
Re: | 14000000 |  |  | Cd Min: | 0.00554 | at alpha= | -0.5 | deg
Mach: | 0.5 |  |  | Cl=0 at alpha= | -1.5764 | deg
|  |  |  | @ Cl=0.1, Cd= | 0.0055552
|  |  |  | @ Cl=0.4, Cd= | 0.0057649
|  |  |  | @ Cl=0.6, Cd= | 0.006622
alpha (deg) | Cl | Cd | Cm | Cl/Cd
-20 | -1.05 | 0.18115 | -0.008 | -5.796
-19.5 | -1.02 | 0.17458 | -0.009 | -5.842
-19 | -0.991 | 0.17104 | -0.009 | -5.794
-18.5 | -0.962 | 0.16985 | -0.009 | -5.663
-18 | -0.938 | 0.14766 | -0.01 | -6.355
-17.5 | -0.908 | 0.14363 | -0.01 | -6.324
-17 | -0.878 | 0.14152 | -0.01 | -6.205
-16.5 | -0.857 | 0.11975 | -0.011 | -7.153
-16 | -0.877 | 0.07384 | -0.015 | -11.881
-15.5 | -0.858 | 0.06299 | -0.016 | -13.615
-15 | -0.798 | 0.07863 | -0.015 | -10.153
-14.5 | -0.759 | 0.08651 | -0.015 | -8.779
-14 | -0.766 | 0.05723 | -0.018 | -13.385
-13.5 | -0.761 | 0.03937 | -0.02 | -19.336
-13 | -0.742 | 0.03151 | -0.021 | -23.531
-12.5 | -0.629 | 0.0826 | -0.015 | -7.613
-12 | -0.665 | 0.03632 | -0.022 | -18.306
-11.5 | -0.653 | 0.02515 | -0.023 | -25.948
-11 | -0.538 | 0.07585 | -0.014 | -7.087
-10.5 | -0.591 | 0.02225 | -0.025 | -26.541
-10 | -0.864 | 0.01873 | -0.026 | -46.123
-9.5 | -0.899 | 0.01644 | -0.027 | -54.72
-9 | -0.892 | 0.01476 | -0.028 | -60.481
-8.5 | -0.866 | 0.01328 | -0.029 | -65.201
-8 | -0.828 | 0.01213 | -0.03 | -68.23
-7.5 | -0.781 | 0.01123 | -0.031 | -69.548
-7 | -0.729 | 0.0104 | -0.032 | -70.109
-6.5 | -0.672 | 0.00973 | -0.032 | -69.111
-6 | -0.612 | 0.00832 | -0.033 | -73.575
-5.5 | -0.553 | 0.00844 | -0.035 | -65.484
-5 | -0.484 | 0.008 | -0.035 | -60.557
-4.5 | -0.415 | 0.00736 | -0.036 | -56.376
-4 | -0.345 | 0.00711 | -0.037 | -48.558
-3.5 | -0.275 | 0.00674 | -0.038 | -40.711
-3 | -0.203 | 0.00637 | -0.039 | -31.959
-2.5 | -0.132 | 0.00605 | -0.039 | -21.825
-2 | -0.061 | 0.00589 | -0.04 | -10.297
-1.5 | 0.011 | 0.00574 | -0.041 | 1.909
-1 | 0.083 | 0.00556 | -0.042 | 14.879
-0.5 | 0.154 | 0.00554 | -0.042 | 27.896
0 | 0.226 | 0.00558 | -0.043 | 40.511
0.5 | 0.298 | 0.00563 | -0.044 | 52.906
1 | 0.37 | 0.00571 | -0.045 | 64.744
1.5 | 0.441 | 0.00584 | -0.045 | 75.506
2 | 0.511 | 0.00627 | -0.046 | 81.434
2.5 | 0.582 | 0.00655 | -0.047 | 88.76
3 | 0.652 | 0.00683 | -0.048 | 95.581
3.5 | 0.723 | 0.00727 | -0.049 | 99.43
4 | 0.787 | 0.0076 | -0.049 | 103.537
4.5 | 0.852 | 0.00874 | -0.049 | 97.465
5 | 0.916 | 0.00942 | -0.05 | 97.208
5.5 | 0.979 | 0.01003 | -0.051 | 97.621
6 | 1.04 | 0.01067 | -0.051 | 97.413
6.5 | 1.095 | 0.01213 | -0.052 | 90.316
7 | 1.149 | 0.01291 | -0.052 | 88.994
7.5 | 1.198 | 0.01379 | -0.053 | 86.85
8 | 1.241 | 0.0148 | -0.053 | 83.833
8.5 | 1.274 | 0.01599 | -0.054 | 79.686
9 | 1.292 | 0.01738 | -0.054 | 74.349
9.5 | 1.281 | 0.01889 | -0.055 | 67.801
10 | 1.212 | 0.02114 | -0.055 | 57.321
10.5 | 0.802 | 0.02653 | -0.055 | 30.213
11 | 0.834 | 0.0271 | -0.056 | 30.775
11.5 | 0.825 | 0.04377 | -0.052 | 18.85
12 | 0.892 | 0.03124 | -0.056 | 28.56
12.5 | 0.912 | 0.03757 | -0.056 | 24.287
13 | 0.833 | 0.0934 | -0.038 | 8.915
13.5 | 0.974 | 0.04 | -0.057 | 24.353
14 | 0.997 | 0.0457 | -0.057 | 21.824

## 128. Re 14M Mach 0.50 (2)
BIGFOIL.COM POLAR EXPORT
NACA63-218 a=0.8
NACA63-218 a=0.8 |  |  |  | Cl Max: | 1.4739 | at alpha= | 13 | deg
XFOIL ncrit=9 |  |  |  | L/D Max: | 138.136 | at alpha= | 3.5 | deg
Re: | 14000000 |  |  | Cd Min: | 0.15072 | at alpha= | 18 | deg
Mach: | 0.5 |  |  | Cl=0 at alpha= | -1.5513 | deg
|  |  |  | @ Cl=0.1, Cd= | 0.0043089
|  |  |  | @ Cl=0.4, Cd= | 0.0043687
|  |  |  | @ Cl=0.6, Cd= | 0.0047853
alpha (deg) | Cl | Cd | Cm | Cl/Cd
-16.5 | -0.9388 | 0.11178 | -0.0469 | -8.3986
-16 | -0.9572 | 0.1001 | -0.0551 | -9.5624
-15.5 | -0.9771 | 0.08868 | -0.0629 | -11.0183
-15 | -1.0017 | 0.07738 | -0.0703 | -12.9452
-13.5 | -1.0534 | 0.0503 | -0.0835 | -20.9423
-13 | -1.1083 | 0.04003 | -0.0862 | -27.6867
-12.5 | -1.1344 | 0.03283 | -0.0858 | -34.5538
-12 | -1.1548 | 0.0268 | -0.0835 | -43.0896
-11.5 | -1.1648 | 0.02193 | -0.0796 | -53.1145
-11 | -1.1591 | 0.01818 | -0.0747 | -63.7569
-10.5 | -1.1374 | 0.01542 | -0.0697 | -73.7613
-10 | -1.1069 | 0.01331 | -0.0646 | -83.163
-9.5 | -1.0859 | 0.01152 | -0.0578 | -94.2622
-9 | -1.044 | 0.01068 | -0.0517 | -97.7528
-8.5 | -0.982 | 0.01002 | -0.0483 | -98.004
-8 | -0.9166 | 0.00941 | -0.0457 | -97.407
-7.5 | -0.8476 | 0.00892 | -0.0437 | -95.0224
-7 | -0.7774 | 0.00847 | -0.0423 | -91.7828
-6.5 | -0.706 | 0.00809 | -0.0414 | -87.2682
-6 | -0.6346 | 0.00771 | -0.0407 | -82.3087
-5.5 | -0.5629 | 0.00736 | -0.0403 | -76.481
-5 | -0.4924 | 0.00694 | -0.0401 | -70.951
-4.5 | -0.4218 | 0.00648 | -0.0401 | -65.0926
-4 | -0.3501 | 0.00616 | -0.0404 | -56.8344
-3.5 | -0.2786 | 0.00579 | -0.0409 | -48.1174
-3 | -0.2081 | 0.00534 | -0.0414 | -38.97
-2.5 | -0.1376 | 0.00481 | -0.0422 | -28.6071
-2 | -0.0656 | 0.00454 | -0.0431 | -14.4493
-1.5 | 0.0075 | 0.00439 | -0.0442 | 1.7084
-1 | 0.0807 | 0.00433 | -0.0453 | 18.6374
-0.5 | 0.1539 | 0.00425 | -0.0464 | 36.2118
0 | 0.227 | 0.00428 | -0.0475 | 53.0374
0.5 | 0.3005 | 0.00431 | -0.0486 | 69.7216
1 | 0.3738 | 0.00434 | -0.0496 | 86.129
1.5 | 0.4468 | 0.00442 | -0.0506 | 101.086
2 | 0.5196 | 0.00455 | -0.0515 | 114.1978
2.5 | 0.5913 | 0.00476 | -0.0521 | 124.2227
3 | 0.6634 | 0.00497 | -0.0527 | 133.4809
3.5 | 0.7335 | 0.00531 | -0.0528 | 138.1356
4 | 0.7973 | 0.00601 | -0.052 | 132.6622
5 | 0.9194 | 0.00743 | -0.0489 | 123.7416
5.5 | 0.9793 | 0.00806 | -0.0468 | 121.5012
6 | 1.0362 | 0.00868 | -0.0441 | 119.3779
6.5 | 1.0837 | 0.00945 | -0.0398 | 114.6772
7 | 1.1017 | 0.01042 | -0.0308 | 105.7294
7.5 | 1.1351 | 0.01158 | -0.0251 | 98.0225
8 | 1.1746 | 0.0128 | -0.0204 | 91.7656
8.5 | 1.212 | 0.01429 | -0.0158 | 84.8146
9 | 1.2516 | 0.0159 | -0.0116 | 78.717
9.5 | 1.2874 | 0.01784 | -0.0074 | 72.1637
10 | 1.3241 | 0.01994 | -0.0034 | 66.4042
10.5 | 1.3546 | 0.02251 | 0.0006 | 60.1777
11 | 1.3873 | 0.02514 | 0.0043 | 55.183
11.5 | 1.4156 | 0.02828 | 0.0079 | 50.0566
12 | 1.4403 | 0.03185 | 0.0113 | 45.2214
12.5 | 1.4618 | 0.03589 | 0.0143 | 40.73
13 | 1.4739 | 0.04089 | 0.017 | 36.0455
13.5 | 1.4699 | 0.04736 | 0.0187 | 31.0367
14 | 1.4525 | 0.05538 | 0.019 | 26.2279
14.5 | 1.426 | 0.06478 | 0.0175 | 22.013
15 | 1.3979 | 0.07508 | 0.0145 | 18.6188
15.5 | 1.3672 | 0.08641 | 0.0099 | 15.8222
16 | 1.3391 | 0.09825 | 0.0041 | 13.6295
16.5 | 1.3089 | 0.111 | -0.0031 | 11.7919
17 | 1.2796 | 0.12426 | -0.0114 | 10.2978
17.5 | 1.2543 | 0.13754 | -0.0202 | 9.1195
18 | 1.2323 | 0.15072 | -0.0294 | 8.1761

## 129. Re 16M Mach 0.00 (1)
BIGFOIL.COM POLAR EXPORT
NACA63-218 a=0.8
NACA63-218 a=0.8 |  |  |  | Cl Max: | 1.556 | at alpha= | 15 | deg
JavaFoil+Calcfoil stall+Eppler ext transition |  |  |  | L/D Max: | 113.932 | at alpha= | 6.5 | deg
Re: | 16000000 |  |  | Cd Min: | 0.00529 | at alpha= | 0 | deg
Mach: | 0 |  |  | Cl=0 at alpha= | -1.5726 | deg
|  |  |  | @ Cl=0.1, Cd= | 0.0053803
|  |  |  | @ Cl=0.4, Cd= | 0.0057002
|  |  |  | @ Cl=0.6, Cd= | 0.0063405
alpha (deg) | Cl | Cd | Cm | Cl/Cd
-20 | -1.222 | 0.05691 | -0.01 | -21.469
-19.5 | -1.246 | 0.05022 | -0.011 | -24.808
-19 | -1.26 | 0.04563 | -0.011 | -27.602
-18.5 | -1.272 | 0.04076 | -0.012 | -31.206
-18 | -1.282 | 0.03644 | -0.013 | -35.182
-17.5 | -1.287 | 0.03349 | -0.013 | -38.424
-17 | -1.292 | 0.02959 | -0.014 | -43.657
-16.5 | -1.29 | 0.02715 | -0.014 | -47.539
-16 | -1.286 | 0.02476 | -0.015 | -51.956
-15.5 | -1.279 | 0.02276 | -0.016 | -56.182
-15 | -1.267 | 0.0211 | -0.016 | -60.024
-14.5 | -1.252 | 0.01949 | -0.017 | -64.238
-14 | -1.233 | 0.01811 | -0.018 | -68.097
-13.5 | -1.211 | 0.01677 | -0.018 | -72.208
-13 | -1.185 | 0.01563 | -0.019 | -75.806
-12.5 | -1.157 | 0.01444 | -0.02 | -80.169
-12 | -1.127 | 0.01332 | -0.021 | -84.563
-11.5 | -1.091 | 0.01244 | -0.021 | -87.727
-11 | -1.053 | 0.01158 | -0.022 | -90.92
-10.5 | -1.013 | 0.01082 | -0.023 | -93.554
-10 | -0.969 | 0.01019 | -0.024 | -95.133
-9.5 | -0.925 | 0.0089 | -0.024 | -103.878
-9 | -0.882 | 0.009 | -0.025 | -98.025
-8.5 | -0.828 | 0.00864 | -0.026 | -95.844
-8 | -0.773 | 0.00834 | -0.027 | -92.732
-7.5 | -0.717 | 0.00808 | -0.027 | -88.775
-7 | -0.66 | 0.00786 | -0.028 | -83.974
-6.5 | -0.602 | 0.00762 | -0.029 | -78.952
-6 | -0.542 | 0.00734 | -0.029 | -73.903
-5.5 | -0.482 | 0.00713 | -0.03 | -67.628
-5 | -0.422 | 0.00669 | -0.031 | -63.05
-4.5 | -0.361 | 0.00655 | -0.031 | -55.107
-4 | -0.3 | 0.00635 | -0.032 | -47.216
-3.5 | -0.238 | 0.00615 | -0.033 | -38.754
-3 | -0.176 | 0.00593 | -0.033 | -29.76
-2.5 | -0.115 | 0.00569 | -0.034 | -20.139
-2 | -0.053 | 0.00559 | -0.035 | -9.403
-1.5 | 0.009 | 0.00546 | -0.035 | 1.74
-1 | 0.072 | 0.00543 | -0.036 | 13.199
-0.5 | 0.134 | 0.00532 | -0.037 | 25.146
0 | 0.196 | 0.00529 | -0.037 | 37.042
0.5 | 0.258 | 0.00533 | -0.038 | 48.419
1 | 0.32 | 0.00542 | -0.039 | 59.033
1.5 | 0.382 | 0.00565 | -0.039 | 67.694
2 | 0.443 | 0.00582 | -0.04 | 76.148
2.5 | 0.504 | 0.00597 | -0.041 | 84.511
3 | 0.566 | 0.00619 | -0.041 | 91.384
3.5 | 0.627 | 0.00646 | -0.042 | 97.146
4 | 0.689 | 0.00678 | -0.043 | 101.525
4.5 | 0.749 | 0.0072 | -0.043 | 104.102
5 | 0.809 | 0.00753 | -0.044 | 107.413
5.5 | 0.869 | 0.00789 | -0.045 | 110.079
6 | 0.928 | 0.0082 | -0.045 | 113.098
6.5 | 0.985 | 0.00865 | -0.046 | 113.932
7 | 1.034 | 0.00949 | -0.046 | 108.986
7.5 | 1.086 | 0.0099 | -0.047 | 109.753
8 | 1.137 | 0.01033 | -0.047 | 110.064
8.5 | 1.187 | 0.01079 | -0.048 | 109.993
9 | 1.234 | 0.01128 | -0.048 | 109.412
9.5 | 1.279 | 0.01186 | -0.049 | 107.813
10 | 1.321 | 0.01247 | -0.049 | 105.904
10.5 | 1.36 | 0.01314 | -0.049 | 103.542
11 | 1.396 | 0.01382 | -0.05 | 101.012
11.5 | 1.43 | 0.01456 | -0.05 | 98.199
12 | 1.46 | 0.01538 | -0.051 | 94.905
12.5 | 1.487 | 0.01618 | -0.051 | 91.937
13 | 1.51 | 0.01716 | -0.052 | 88.037
13.5 | 1.53 | 0.0183 | -0.052 | 83.58
14 | 1.544 | 0.01949 | -0.052 | 79.229
14.5 | 1.552 | 0.02078 | -0.053 | 74.689
15 | 1.556 | 0.02229 | -0.053 | 69.799
15.5 | 1.556 | 0.02377 | -0.053 | 65.458
16 | 1.55 | 0.02585 | -0.054 | 59.953
16.5 | 1.542 | 0.02769 | -0.054 | 55.67
17 | 1.529 | 0.02999 | -0.054 | 50.994
17.5 | 1.514 | 0.03222 | -0.054 | 46.984
18 | 1.495 | 0.0347 | -0.055 | 43.094
18.5 | 1.473 | 0.03798 | -0.055 | 38.778
19 | 1.45 | 0.04031 | -0.055 | 35.967
19.5 | 1.422 | 0.04411 | -0.055 | 32.242
20 | 1.391 | 0.04907 | -0.055 | 28.358

## 130. Re 16M Mach 0.00 (2)
BIGFOIL.COM POLAR EXPORT
NACA63-218 a=0.8
NACA63-218 a=0.8 |  |  |  | Cl Max: | 1.7704 | at alpha= | 20 | deg
XFOIL ncrit=9 |  |  |  | L/D Max: | 126.095 | at alpha= | 9.5 | deg
Re: | 16000000 |  |  | Cd Min: | 0.04787 | at alpha= | 20 | deg
Mach: | 0 |  |  | Cl=0 at alpha= | -1.5664 | deg
|  |  |  | @ Cl=0.1, Cd= | 0.0041573
|  |  |  | @ Cl=0.4, Cd= | 0.0043679
|  |  |  | @ Cl=0.6, Cd= | 0.0051236
alpha (deg) | Cl | Cd | Cm | Cl/Cd
-20 | -1.6661 | 0.03564 | -0.0443 | -46.748
-19.5 | -1.6457 | 0.03212 | -0.0458 | -51.236
-18.5 | -1.5681 | 0.02627 | -0.0532 | -59.6917
-18 | -1.5524 | 0.02405 | -0.0514 | -64.5489
-17.5 | -1.5357 | 0.02178 | -0.0498 | -70.5096
-17 | -1.5156 | 0.01981 | -0.048 | -76.5068
-16.5 | -1.4986 | 0.01778 | -0.0457 | -84.2857
-16 | -1.4769 | 0.01616 | -0.0434 | -91.3923
-15.5 | -1.4529 | 0.01482 | -0.0409 | -98.0364
-15 | -1.431 | 0.01366 | -0.0376 | -104.7584
-14.5 | -1.4187 | 0.01281 | -0.0316 | -110.7494
-14 | -1.3823 | 0.0122 | -0.0292 | -113.3033
-13.5 | -1.34 | 0.01161 | -0.0277 | -115.4177
-13 | -1.2941 | 0.01106 | -0.0267 | -117.0072
-12.5 | -1.245 | 0.01061 | -0.0262 | -117.3421
-12 | -1.1939 | 0.01021 | -0.0259 | -116.9344
-11.5 | -1.1424 | 0.00978 | -0.0257 | -116.8098
-11 | -1.0897 | 0.00936 | -0.0256 | -116.4209
-10.5 | -1.0355 | 0.00903 | -0.0258 | -114.6733
-10 | -0.9804 | 0.00872 | -0.026 | -112.4312
-9.5 | -0.9252 | 0.00837 | -0.0263 | -110.5376
-9 | -0.8691 | 0.00809 | -0.0267 | -107.4289
-8.5 | -0.8122 | 0.00782 | -0.0272 | -103.8619
-8 | -0.7553 | 0.00755 | -0.0277 | -100.0397
-7.5 | -0.6977 | 0.00731 | -0.0283 | -95.4446
-7 | -0.6399 | 0.00707 | -0.0289 | -90.5092
-6.5 | -0.5818 | 0.00684 | -0.0295 | -85.0585
-6 | -0.5234 | 0.0066 | -0.0302 | -79.303
-5.5 | -0.4654 | 0.00632 | -0.0309 | -73.6392
-5 | -0.4068 | 0.00604 | -0.0316 | -67.351
-4.5 | -0.3479 | 0.00582 | -0.0324 | -59.7766
-4 | -0.2888 | 0.00556 | -0.0332 | -51.9424
-3.5 | -0.2296 | 0.00536 | -0.0341 | -42.8358
-3 | -0.1701 | 0.0051 | -0.035 | -33.3529
-2.5 | -0.1114 | 0.00473 | -0.0358 | -23.5518
-2 | -0.0522 | 0.00436 | -0.0368 | -11.9725
-1 | 0.0682 | 0.00421 | -0.0387 | 16.1995
-0.5 | 0.1285 | 0.00411 | -0.0397 | 31.2652
0 | 0.1889 | 0.00411 | -0.0407 | 45.9611
0.5 | 0.2493 | 0.00412 | -0.0416 | 60.5097
1 | 0.3094 | 0.00418 | -0.0426 | 74.0191
1.5 | 0.3693 | 0.00428 | -0.0435 | 86.285
2 | 0.4287 | 0.00445 | -0.0443 | 96.3371
2.5 | 0.4882 | 0.00457 | -0.0451 | 106.8271
3 | 0.5469 | 0.00479 | -0.0459 | 114.1754
3.5 | 0.6042 | 0.00515 | -0.0464 | 117.3204
4 | 0.6586 | 0.0058 | -0.0466 | 113.5517
4.5 | 0.7152 | 0.00614 | -0.047 | 116.4821
5 | 0.7714 | 0.00651 | -0.0474 | 118.4946
6 | 0.8825 | 0.00722 | -0.0478 | 122.2299
6.5 | 0.937 | 0.0076 | -0.0479 | 123.2895
7 | 0.9903 | 0.00803 | -0.0478 | 123.325
7.5 | 1.0432 | 0.00844 | -0.0476 | 123.6019
8 | 1.096 | 0.0088 | -0.0474 | 124.5455
8.5 | 1.1481 | 0.00918 | -0.0471 | 125.0654
9 | 1.1993 | 0.00954 | -0.0467 | 125.7128
9.5 | 1.2496 | 0.00991 | -0.0461 | 126.0949
10 | 1.2975 | 0.01033 | -0.0451 | 125.605
10.5 | 1.3438 | 0.01075 | -0.0439 | 125.0047
11 | 1.3871 | 0.01122 | -0.0422 | 123.6275
11.5 | 1.4121 | 0.01176 | -0.0371 | 120.0765
12 | 1.4397 | 0.01243 | -0.033 | 115.8246
12.5 | 1.4677 | 0.01327 | -0.0294 | 110.6029
13 | 1.4956 | 0.01425 | -0.0261 | 104.9544
13.5 | 1.5245 | 0.0153 | -0.0233 | 99.6405
14 | 1.5515 | 0.01655 | -0.0205 | 93.7462
14.5 | 1.5755 | 0.01805 | -0.0177 | 87.2853
15 | 1.5996 | 0.01965 | -0.0153 | 81.4046
15.5 | 1.624 | 0.02136 | -0.0131 | 76.03
16 | 1.6471 | 0.02323 | -0.0111 | 70.904
16.5 | 1.6659 | 0.02549 | -0.009 | 65.355
17 | 1.6832 | 0.02772 | -0.0071 | 60.7215
17.5 | 1.7023 | 0.03035 | -0.0058 | 56.089
18 | 1.7175 | 0.03342 | -0.0046 | 51.3914
18.5 | 1.7344 | 0.03649 | -0.0038 | 47.5308
19 | 1.7487 | 0.03992 | -0.0033 | 43.8051
19.5 | 1.7613 | 0.04367 | -0.003 | 40.332
20 | 1.7704 | 0.04787 | -0.0029 | 36.9835

## 131. Re 16M Mach 0.10 (1)
BIGFOIL.COM POLAR EXPORT
NACA63-218 a=0.8
NACA63-218 a=0.8 |  |  |  | Cl Max: | 1.543 | at alpha= | 14.5 | deg
JavaFoil+Calcfoil stall+Eppler ext transition |  |  |  | L/D Max: | 113.379 | at alpha= | 6 | deg
Re: | 16000000 |  |  | Cd Min: | 0.00532 | at alpha= | -0.5 | deg
Mach: | 0.1 |  |  | Cl=0 at alpha= | -1.5794 | deg
|  |  |  | @ Cl=0.1, Cd= | 0.0053748
|  |  |  | @ Cl=0.4, Cd= | 0.0056946
|  |  |  | @ Cl=0.6, Cd= | 0.006365
alpha (deg) | Cl | Cd | Cm | Cl/Cd
-20 | -1.176 | 0.06061 | -0.01 | -19.411
-19.5 | -1.204 | 0.05363 | -0.011 | -22.456
-19 | -1.222 | 0.04848 | -0.011 | -25.208
-18.5 | -1.239 | 0.04299 | -0.012 | -28.828
-18 | -1.251 | 0.03907 | -0.013 | -32.034
-17.5 | -1.262 | 0.03496 | -0.013 | -36.094
-17 | -1.269 | 0.03142 | -0.014 | -40.371
-16.5 | -1.272 | 0.02811 | -0.015 | -45.256
-16 | -1.271 | 0.02555 | -0.015 | -49.765
-15.5 | -1.266 | 0.02343 | -0.016 | -54.053
-15 | -1.257 | 0.02168 | -0.017 | -57.982
-14.5 | -1.244 | 0.01999 | -0.017 | -62.246
-14 | -1.227 | 0.01854 | -0.018 | -66.219
-13.5 | -1.207 | 0.0171 | -0.019 | -70.622
-13 | -1.183 | 0.01595 | -0.019 | -74.181
-12.5 | -1.156 | 0.01476 | -0.02 | -78.345
-12 | -1.126 | 0.0136 | -0.021 | -82.806
-11.5 | -1.092 | 0.01268 | -0.021 | -86.124
-11 | -1.054 | 0.01182 | -0.022 | -89.162
-10.5 | -1.014 | 0.01099 | -0.023 | -92.249
-10 | -0.971 | 0.01033 | -0.024 | -94.039
-9.5 | -0.927 | 0.00975 | -0.024 | -95.034
-9 | -0.885 | 0.00915 | -0.025 | -96.745
-8.5 | -0.832 | 0.00868 | -0.026 | -95.885
-8 | -0.777 | 0.00845 | -0.027 | -91.949
-7.5 | -0.72 | 0.00811 | -0.027 | -88.799
-7 | -0.663 | 0.00787 | -0.028 | -84.192
-6.5 | -0.604 | 0.00764 | -0.029 | -79.116
-6 | -0.545 | 0.00742 | -0.029 | -73.437
-5.5 | -0.485 | 0.00719 | -0.03 | -67.381
-5 | -0.424 | 0.00674 | -0.031 | -62.904
-4.5 | -0.363 | 0.00656 | -0.031 | -55.269
-4 | -0.301 | 0.00639 | -0.032 | -47.165
-3.5 | -0.239 | 0.00615 | -0.033 | -38.934
-3 | -0.177 | 0.00593 | -0.034 | -29.903
-2.5 | -0.115 | 0.00568 | -0.034 | -20.249
-2 | -0.053 | 0.00558 | -0.035 | -9.456
-1.5 | 0.01 | 0.00549 | -0.036 | 1.74
-1 | 0.072 | 0.00542 | -0.036 | 13.277
-0.5 | 0.134 | 0.00532 | -0.037 | 25.278
0 | 0.197 | 0.00532 | -0.038 | 37.007
0.5 | 0.259 | 0.00533 | -0.038 | 48.675
1 | 0.322 | 0.00542 | -0.039 | 59.335
1.5 | 0.384 | 0.00565 | -0.04 | 68.033
2 | 0.445 | 0.00582 | -0.04 | 76.512
2.5 | 0.507 | 0.00597 | -0.041 | 84.868
3 | 0.569 | 0.0062 | -0.042 | 91.74
3.5 | 0.631 | 0.00653 | -0.042 | 96.498
4 | 0.692 | 0.00684 | -0.043 | 101.196
4.5 | 0.753 | 0.00723 | -0.044 | 104.212
5 | 0.813 | 0.00759 | -0.044 | 107.207
5.5 | 0.873 | 0.00794 | -0.045 | 109.979
6 | 0.932 | 0.00822 | -0.045 | 113.379
6.5 | 0.99 | 0.00894 | -0.046 | 110.736
7 | 1.038 | 0.00957 | -0.046 | 108.45
7.5 | 1.09 | 0.00998 | -0.047 | 109.263
8 | 1.141 | 0.01043 | -0.047 | 109.458
8.5 | 1.191 | 0.0109 | -0.048 | 109.284
9 | 1.238 | 0.01143 | -0.048 | 108.363
9.5 | 1.283 | 0.012 | -0.049 | 106.861
10 | 1.324 | 0.01262 | -0.049 | 104.95
10.5 | 1.363 | 0.01331 | -0.05 | 102.363
11 | 1.399 | 0.01402 | -0.05 | 99.719
11.5 | 1.431 | 0.01479 | -0.051 | 96.794
12 | 1.46 | 0.01564 | -0.051 | 93.379
12.5 | 1.486 | 0.01645 | -0.051 | 90.305
13 | 1.507 | 0.01753 | -0.052 | 86.001
13.5 | 1.525 | 0.01867 | -0.052 | 81.697
14 | 1.537 | 0.01989 | -0.053 | 77.255
14.5 | 1.543 | 0.02126 | -0.053 | 72.55
15 | 1.543 | 0.02287 | -0.053 | 67.479
15.5 | 1.539 | 0.0246 | -0.054 | 62.577
16 | 1.53 | 0.02665 | -0.054 | 57.422
16.5 | 1.518 | 0.02884 | -0.054 | 52.63
17 | 1.503 | 0.03064 | -0.054 | 49.048
17.5 | 1.482 | 0.03342 | -0.055 | 44.347
18 | 1.459 | 0.03607 | -0.055 | 40.45
18.5 | 1.432 | 0.03966 | -0.055 | 36.096
19 | 1.404 | 0.04216 | -0.055 | 33.3
19.5 | 1.371 | 0.04644 | -0.055 | 29.532

## 132. Re 16M Mach 0.10 (2)
BIGFOIL.COM POLAR EXPORT
NACA63-218 a=0.8
NACA63-218 a=0.8 |  |  |  | Cl Max: | 1.7633 | at alpha= | 20 | deg
XFOIL ncrit=9 |  |  |  | L/D Max: | 125.64 | at alpha= | 9.5 | deg
Re: | 16000000 |  |  | Cd Min: | 0.05092 | at alpha= | 20 | deg
Mach: | 0.1 |  |  | Cl=0 at alpha= | -1.566 | deg
|  |  |  | @ Cl=0.1, Cd= | 0.0041635
|  |  |  | @ Cl=0.4, Cd= | 0.0043603
|  |  |  | @ Cl=0.6, Cd= | 0.0051088
alpha (deg) | Cl | Cd | Cm | Cl/Cd
-20 | -1.6593 | 0.03851 | -0.0461 | -43.0875
-19.5 | -1.6409 | 0.03465 | -0.0476 | -47.3564
-19 | -1.6503 | 0.03122 | -0.0433 | -52.8603
-18.5 | -1.5651 | 0.02782 | -0.0558 | -56.2581
-18 | -1.5499 | 0.02548 | -0.0542 | -60.8281
-17.5 | -1.5333 | 0.02308 | -0.0526 | -66.4341
-17 | -1.5126 | 0.02102 | -0.0509 | -71.96
-16.5 | -1.4956 | 0.01886 | -0.0487 | -79.3001
-16 | -1.4756 | 0.01702 | -0.0463 | -86.698
-15.5 | -1.4513 | 0.01554 | -0.0439 | -93.3912
-15 | -1.4282 | 0.01421 | -0.041 | -100.5067
-14.5 | -1.4095 | 0.01313 | -0.0366 | -107.3496
-14 | -1.3878 | 0.01247 | -0.0316 | -111.2911
-13.5 | -1.3469 | 0.01184 | -0.0297 | -113.7584
-13 | -1.3022 | 0.01125 | -0.0283 | -115.7511
-12.5 | -1.2536 | 0.01075 | -0.0275 | -116.614
-12 | -1.2025 | 0.01033 | -0.0271 | -116.4085
-11.5 | -1.1504 | 0.00991 | -0.0267 | -116.0848
-11 | -1.0976 | 0.00947 | -0.0265 | -115.9029
-10.5 | -1.0432 | 0.00911 | -0.0266 | -114.5115
-10 | -0.9876 | 0.00879 | -0.0267 | -112.3549
-9.5 | -0.9319 | 0.00844 | -0.0269 | -110.4147
-9 | -0.8754 | 0.00814 | -0.0272 | -107.543
-8.5 | -0.8181 | 0.00787 | -0.0277 | -103.9517
-8 | -0.7607 | 0.00759 | -0.0281 | -100.224
-7.5 | -0.7026 | 0.00735 | -0.0287 | -95.5918
-7 | -0.6444 | 0.0071 | -0.0292 | -90.7606
-6.5 | -0.5859 | 0.00687 | -0.0298 | -85.2838
-6 | -0.527 | 0.00663 | -0.0305 | -79.4872
-5.5 | -0.4685 | 0.00635 | -0.0312 | -73.7795
-5 | -0.4095 | 0.00607 | -0.0319 | -67.4629
-4.5 | -0.3503 | 0.00583 | -0.0326 | -60.0858
-4 | -0.2907 | 0.00557 | -0.0335 | -52.1903
-3.5 | -0.2311 | 0.00537 | -0.0343 | -43.0354
-3 | -0.1713 | 0.00511 | -0.0352 | -33.5225
-2.5 | -0.1122 | 0.00474 | -0.036 | -23.6709
-2 | -0.0526 | 0.00436 | -0.037 | -12.0642
-1 | 0.0686 | 0.00421 | -0.0389 | 16.2945
-0.5 | 0.1294 | 0.00412 | -0.0399 | 31.4078
0 | 0.1901 | 0.00411 | -0.0409 | 46.253
0.5 | 0.2509 | 0.00412 | -0.0419 | 60.8981
1 | 0.3114 | 0.00418 | -0.0428 | 74.4976
1.5 | 0.3718 | 0.00428 | -0.0437 | 86.8692
2 | 0.4315 | 0.00445 | -0.0445 | 96.9663
2.5 | 0.4914 | 0.00457 | -0.0454 | 107.5274
3 | 0.5505 | 0.0048 | -0.0461 | 114.6875
3.5 | 0.6082 | 0.00516 | -0.0467 | 117.8682
4 | 0.6628 | 0.00581 | -0.0468 | 114.0792
4.5 | 0.7198 | 0.00616 | -0.0472 | 116.8506
5 | 0.7763 | 0.00653 | -0.0475 | 118.8821
5.5 | 0.8325 | 0.00688 | -0.0477 | 121.0029
6 | 0.8881 | 0.00725 | -0.0479 | 122.4966
6.5 | 0.9428 | 0.00764 | -0.0479 | 123.4031
7 | 0.9963 | 0.00808 | -0.0477 | 123.3045
7.5 | 1.0494 | 0.0085 | -0.0474 | 123.4588
8 | 1.1025 | 0.00887 | -0.0472 | 124.2954
8.5 | 1.1548 | 0.00924 | -0.0468 | 124.9784
9 | 1.206 | 0.00962 | -0.0462 | 125.3638
9.5 | 1.2564 | 0.01 | -0.0455 | 125.64
10 | 1.3038 | 0.01045 | -0.0443 | 124.7656
10.5 | 1.3498 | 0.01087 | -0.0428 | 124.1766
11 | 1.3888 | 0.01135 | -0.0402 | 122.3612
11.5 | 1.4106 | 0.01198 | -0.0345 | 117.7462
12 | 1.4399 | 0.01272 | -0.0307 | 113.1997
12.5 | 1.4679 | 0.01365 | -0.0272 | 107.5385
13 | 1.4966 | 0.01469 | -0.024 | 101.8788
13.5 | 1.5262 | 0.0158 | -0.0213 | 96.5949
14 | 1.5511 | 0.01723 | -0.0183 | 90.0232
14.5 | 1.5756 | 0.01882 | -0.0155 | 83.7194
15 | 1.6002 | 0.0205 | -0.0131 | 78.0585
15.5 | 1.6237 | 0.02237 | -0.0109 | 72.5838
16 | 1.6458 | 0.02443 | -0.0089 | 67.368
16.5 | 1.6647 | 0.02681 | -0.0069 | 62.0925
17 | 1.6808 | 0.02931 | -0.0051 | 57.3456
17.5 | 1.699 | 0.03216 | -0.0038 | 52.8296
18 | 1.715 | 0.03533 | -0.0028 | 48.5423
18.5 | 1.7313 | 0.03861 | -0.002 | 44.8407
19 | 1.7463 | 0.04214 | -0.0015 | 41.4404
19.5 | 1.758 | 0.04612 | -0.0013 | 38.118
20 | 1.7633 | 0.05092 | -0.0014 | 34.6288

## 133. Re 16M Mach 0.25 (1)
BIGFOIL.COM POLAR EXPORT
NACA63-218 a=0.8
NACA63-218 a=0.8 |  |  |  | Cl Max: | 1.479 | at alpha= | 13.5 | deg
JavaFoil+Calcfoil stall+Eppler ext transition |  |  |  | L/D Max: | 111.835 | at alpha= | 6 | deg
Re: | 16000000 |  |  | Cd Min: | 0.00533 | at alpha= | 0 | deg
Mach: | 0.25 |  |  | Cl=0 at alpha= | -1.5781 | deg
|  |  |  | @ Cl=0.1, Cd= | 0.0054194
|  |  |  | @ Cl=0.4, Cd= | 0.0057321
|  |  |  | @ Cl=0.6, Cd= | 0.0064275
alpha (deg) | Cl | Cd | Cm | Cl/Cd
-19.5 | -0.794 | 0.15754 | -0.007 | -5.038
-19 | -0.879 | 0.09786 | -0.01 | -8.983
-18.5 | -0.938 | 0.07925 | -0.011 | -11.831
-18 | -0.991 | 0.06421 | -0.012 | -15.44
-17.5 | -1.044 | 0.05004 | -0.013 | -20.859
-17 | -1.084 | 0.04243 | -0.014 | -25.537
-16.5 | -1.114 | 0.03769 | -0.015 | -29.564
-16 | -1.142 | 0.03221 | -0.015 | -35.45
-15.5 | -1.161 | 0.02875 | -0.016 | -40.372
-15 | -1.173 | 0.02586 | -0.017 | -45.358
-14.5 | -1.179 | 0.02348 | -0.017 | -50.187
-14 | -1.178 | 0.02138 | -0.018 | -55.119
-13.5 | -1.171 | 0.0197 | -0.019 | -59.466
-13 | -1.159 | 0.01802 | -0.02 | -64.332
-12.5 | -1.141 | 0.01667 | -0.02 | -68.44
-12 | -1.117 | 0.01552 | -0.021 | -71.979
-11.5 | -1.088 | 0.01427 | -0.022 | -76.25
-11 | -1.055 | 0.01319 | -0.023 | -80.018
-10.5 | -1.019 | 0.01209 | -0.023 | -84.309
-10 | -0.979 | 0.01127 | -0.024 | -86.873
-9.5 | -0.936 | 0.01053 | -0.025 | -88.869
-9 | -0.89 | 0.00987 | -0.026 | -90.182
-8.5 | -0.843 | 0.00904 | -0.027 | -93.268
-8 | -0.795 | 0.00879 | -0.027 | -90.404
-7.5 | -0.738 | 0.00848 | -0.028 | -86.991
-7 | -0.679 | 0.00818 | -0.029 | -83.063
-6.5 | -0.62 | 0.00789 | -0.03 | -78.599
-6 | -0.559 | 0.00761 | -0.03 | -73.477
-5.5 | -0.498 | 0.00734 | -0.031 | -67.796
-5 | -0.435 | 0.00688 | -0.032 | -63.287
-4.5 | -0.373 | 0.00666 | -0.032 | -55.929
-4 | -0.309 | 0.00651 | -0.033 | -47.551
-3.5 | -0.246 | 0.00626 | -0.034 | -39.306
-3 | -0.182 | 0.00603 | -0.034 | -30.205
-2.5 | -0.118 | 0.00576 | -0.035 | -20.532
-2 | -0.054 | 0.00567 | -0.036 | -9.571
-1.5 | 0.01 | 0.00554 | -0.037 | 1.771
-1 | 0.074 | 0.00546 | -0.037 | 13.538
-0.5 | 0.138 | 0.00536 | -0.038 | 25.782
0 | 0.202 | 0.00533 | -0.039 | 37.954
0.5 | 0.266 | 0.00538 | -0.039 | 49.553
1 | 0.331 | 0.00546 | -0.04 | 60.532
1.5 | 0.395 | 0.00572 | -0.041 | 68.977
2 | 0.457 | 0.00587 | -0.041 | 77.928
2.5 | 0.521 | 0.0061 | -0.042 | 85.353
3 | 0.584 | 0.00635 | -0.043 | 92.014
3.5 | 0.648 | 0.00666 | -0.043 | 97.284
4 | 0.711 | 0.00701 | -0.044 | 101.341
4.5 | 0.773 | 0.00745 | -0.045 | 103.802
5 | 0.835 | 0.00783 | -0.045 | 106.681
5.5 | 0.896 | 0.00818 | -0.046 | 109.509
6 | 0.957 | 0.00855 | -0.047 | 111.835
6.5 | 1.006 | 0.00942 | -0.047 | 106.796
7 | 1.06 | 0.01004 | -0.047 | 105.572
7.5 | 1.113 | 0.01051 | -0.048 | 105.859
8 | 1.164 | 0.01103 | -0.048 | 105.522
8.5 | 1.213 | 0.01157 | -0.049 | 104.828
9 | 1.26 | 0.01219 | -0.049 | 103.313
9.5 | 1.302 | 0.01286 | -0.05 | 101.201
10 | 1.34 | 0.0136 | -0.05 | 98.546
10.5 | 1.375 | 0.01435 | -0.051 | 95.801
11 | 1.405 | 0.01527 | -0.051 | 92.025
11.5 | 1.431 | 0.01613 | -0.052 | 88.702
12 | 1.452 | 0.01715 | -0.052 | 84.665
12.5 | 1.467 | 0.01835 | -0.053 | 79.934
13 | 1.476 | 0.01965 | -0.053 | 75.133
13.5 | 1.479 | 0.02123 | -0.053 | 69.664
14 | 1.472 | 0.02301 | -0.054 | 63.986
14.5 | 1.456 | 0.02498 | -0.054 | 58.276
15 | 1.433 | 0.02699 | -0.054 | 53.093
15.5 | 1.401 | 0.02957 | -0.054 | 47.389
16 | 1.363 | 0.03216 | -0.055 | 42.391
16.5 | 1.316 | 0.03617 | -0.055 | 36.393
17 | 1.264 | 0.03986 | -0.055 | 31.717
17.5 | 1.207 | 0.04396 | -0.055 | 27.444
18 | 1.14 | 0.05064 | -0.055 | 22.508
18.5 | 1.067 | 0.05926 | -0.054 | 18.011

## 134. Re 16M Mach 0.25 (2)
BIGFOIL.COM POLAR EXPORT
NACA63-218 a=0.8
NACA63-218 a=0.8 |  |  |  | Cl Max: | 1.7236 | at alpha= | 20 | deg
XFOIL ncrit=9 |  |  |  | L/D Max: | 123.693 | at alpha= | 6.5 | deg
Re: | 16000000 |  |  | Cd Min: | 0.06856 | at alpha= | 20 | deg
Mach: | 0.25 |  |  | Cl=0 at alpha= | -1.5637 | deg
|  |  |  | @ Cl=0.1, Cd= | 0.0041784
|  |  |  | @ Cl=0.4, Cd= | 0.0043334
|  |  |  | @ Cl=0.6, Cd= | 0.0049914
alpha (deg) | Cl | Cd | Cm | Cl/Cd
-20 | -1.6059 | 0.05574 | -0.0546 | -28.8105
-19.5 | -1.5976 | 0.05026 | -0.0564 | -31.7867
-19 | -1.5811 | 0.04388 | -0.0611 | -36.0324
-18.5 | -1.5593 | 0.039 | -0.0639 | -39.9821
-18 | -1.5283 | 0.0349 | -0.067 | -43.7908
-17.5 | -1.5165 | 0.03127 | -0.066 | -48.497
-17 | -1.4995 | 0.02822 | -0.0646 | -53.1361
-16.5 | -1.4829 | 0.02534 | -0.0629 | -58.5201
-16 | -1.4624 | 0.02285 | -0.061 | -64
-15.5 | -1.4424 | 0.02046 | -0.0586 | -70.4985
-15 | -1.4203 | 0.01833 | -0.0561 | -77.485
-14.5 | -1.3975 | 0.0164 | -0.0531 | -85.2134
-14 | -1.3716 | 0.0148 | -0.0501 | -92.6757
-13.5 | -1.3466 | 0.01345 | -0.0463 | -100.119
-13 | -1.3337 | 0.01246 | -0.0396 | -107.0385
-12.5 | -1.2933 | 0.01176 | -0.0365 | -109.9745
-12 | -1.2465 | 0.01109 | -0.0344 | -112.3986
-11.5 | -1.1944 | 0.01057 | -0.0331 | -112.9991
-11 | -1.1396 | 0.01011 | -0.0321 | -112.7201
-10.5 | -1.0844 | 0.00962 | -0.0313 | -112.7235
-10 | -1.0274 | 0.0092 | -0.0308 | -111.6739
-9.5 | -0.9688 | 0.00885 | -0.0306 | -109.4689
-9 | -0.9102 | 0.00848 | -0.0304 | -107.3349
-8.5 | -0.8506 | 0.00814 | -0.0304 | -104.4963
-8 | -0.7904 | 0.00786 | -0.0306 | -100.5598
-7.5 | -0.7301 | 0.00756 | -0.0308 | -96.5741
-7 | -0.6692 | 0.00729 | -0.0312 | -91.797
-6.5 | -0.6081 | 0.00705 | -0.0316 | -86.2553
-6 | -0.5469 | 0.00679 | -0.0321 | -80.5449
-5.5 | -0.486 | 0.00649 | -0.0326 | -74.8844
-5 | -0.4249 | 0.00617 | -0.0332 | -68.8655
-4.5 | -0.3633 | 0.00592 | -0.0339 | -61.3682
-4 | -0.3015 | 0.00566 | -0.0347 | -53.2686
-3.5 | -0.2396 | 0.00544 | -0.0355 | -44.0441
-3 | -0.1777 | 0.00516 | -0.0363 | -34.438
-2.5 | -0.1166 | 0.00474 | -0.0372 | -24.5992
-2 | -0.0548 | 0.00438 | -0.0381 | -12.5114
-1.5 | 0.008 | 0.00427 | -0.0391 | 1.8735
-1 | 0.0709 | 0.00422 | -0.0401 | 16.8009
-0.5 | 0.1338 | 0.00413 | -0.0411 | 32.3971
0 | 0.1968 | 0.00413 | -0.0421 | 47.6513
0.5 | 0.2599 | 0.00413 | -0.0431 | 62.9298
1 | 0.3227 | 0.00418 | -0.0441 | 77.201
1.5 | 0.3852 | 0.0043 | -0.045 | 89.5814
2 | 0.4473 | 0.00444 | -0.0458 | 100.7432
2.5 | 0.5092 | 0.0046 | -0.0467 | 110.6957
3 | 0.5706 | 0.00483 | -0.0474 | 118.1366
3.5 | 0.6307 | 0.00516 | -0.0479 | 122.2287
4 | 0.6867 | 0.00587 | -0.0478 | 116.9847
4.5 | 0.7452 | 0.00626 | -0.048 | 119.0415
5 | 0.8031 | 0.00669 | -0.0481 | 120.0448
5.5 | 0.8612 | 0.00706 | -0.0481 | 121.983
6 | 0.9188 | 0.00744 | -0.0481 | 123.4946
6.5 | 0.9747 | 0.00788 | -0.0477 | 123.6929
7 | 1.0284 | 0.00842 | -0.0469 | 122.1378
7.5 | 1.0829 | 0.00884 | -0.0462 | 122.5
8 | 1.1365 | 0.00927 | -0.0453 | 122.5998
8.5 | 1.1893 | 0.00968 | -0.0443 | 122.8616
9 | 1.2402 | 0.0101 | -0.0428 | 122.7921
9.5 | 1.2879 | 0.01059 | -0.0409 | 121.6147
10 | 1.3242 | 0.01106 | -0.0368 | 119.7288
10.5 | 1.3518 | 0.01173 | -0.0315 | 115.243
11 | 1.3811 | 0.01262 | -0.0271 | 109.4374
11.5 | 1.4141 | 0.01356 | -0.0236 | 104.2847
12 | 1.443 | 0.0148 | -0.0199 | 97.5
12.5 | 1.473 | 0.01612 | -0.0166 | 91.3772
13 | 1.502 | 0.01762 | -0.0134 | 85.244
13.5 | 1.5299 | 0.01931 | -0.0105 | 79.2284
14 | 1.5513 | 0.02151 | -0.0074 | 72.1199
14.5 | 1.5768 | 0.02359 | -0.0049 | 66.8419
15 | 1.6004 | 0.02594 | -0.0026 | 61.6962
15.5 | 1.6185 | 0.02885 | -0.0004 | 56.1005
16 | 1.6368 | 0.03192 | 0.0015 | 51.2782
16.5 | 1.6534 | 0.03532 | 0.0031 | 46.812
17 | 1.6712 | 0.03855 | 0.0043 | 43.3515
17.5 | 1.6874 | 0.04237 | 0.0052 | 39.8253
18 | 1.7009 | 0.0466 | 0.0058 | 36.5
18.5 | 1.7085 | 0.05154 | 0.006 | 33.149
19 | 1.7167 | 0.0567 | 0.0057 | 30.2769
19.5 | 1.7187 | 0.06264 | 0.005 | 27.4377
20 | 1.7236 | 0.06856 | 0.0039 | 25.14

## 135. Re 16M Mach 0.50 (1)
BIGFOIL.COM POLAR EXPORT
NACA63-218 a=0.8
NACA63-218 a=0.8 |  |  |  | Cl Max: | 1.293 | at alpha= | 9 | deg
JavaFoil+Calcfoil stall+Eppler ext transition |  |  |  | L/D Max: | 103.18 | at alpha= | 4 | deg
Re: | 16000000 |  |  | Cd Min: | 0.00554 | at alpha= | -0.5 | deg
Mach: | 0.5 |  |  | Cl=0 at alpha= | -1.5764 | deg
|  |  |  | @ Cl=0.1, Cd= | 0.0056389
|  |  |  | @ Cl=0.4, Cd= | 0.0058852
|  |  |  | @ Cl=0.6, Cd= | 0.00666
alpha (deg) | Cl | Cd | Cm | Cl/Cd
-20 | -1.049 | 0.1885 | -0.008 | -5.566
-19.5 | -1.02 | 0.17953 | -0.009 | -5.68
-19 | -0.991 | 0.17697 | -0.009 | -5.599
-18.5 | -0.962 | 0.17683 | -0.009 | -5.438
-18 | -0.937 | 0.15636 | -0.01 | -5.99
-17.5 | -0.908 | 0.14906 | -0.01 | -6.091
-17 | -0.878 | 0.14511 | -0.01 | -6.052
-16.5 | -0.854 | 0.12611 | -0.011 | -6.77
-16 | -0.831 | 0.11309 | -0.012 | -7.352
-15.5 | -0.8 | 0.10967 | -0.012 | -7.292
-15 | -0.767 | 0.10868 | -0.012 | -7.057
-14.5 | -0.768 | 0.07979 | -0.016 | -9.621
-14 | -0.775 | 0.05123 | -0.018 | -15.13
-13.5 | -0.765 | 0.03722 | -0.02 | -20.544
-13 | -0.743 | 0.03031 | -0.021 | -24.524
-12.5 | -0.638 | 0.07503 | -0.016 | -8.497
-12 | -0.669 | 0.03385 | -0.022 | -19.769
-11.5 | -0.654 | 0.02435 | -0.023 | -26.852
-11 | -0.538 | 0.07528 | -0.014 | -7.146
-10.5 | -0.592 | 0.02162 | -0.025 | -27.357
-10 | -0.865 | 0.01832 | -0.026 | -47.187
-9.5 | -0.901 | 0.01605 | -0.027 | -56.101
-9 | -0.893 | 0.01441 | -0.028 | -62.009
-8.5 | -0.867 | 0.01299 | -0.029 | -66.764
-8 | -0.829 | 0.01178 | -0.03 | -70.398
-7.5 | -0.783 | 0.01092 | -0.031 | -71.654
-7 | -0.731 | 0.01013 | -0.032 | -72.111
-6.5 | -0.674 | 0.00952 | -0.033 | -70.723
-6 | -0.614 | 0.00848 | -0.034 | -72.405
-5.5 | -0.553 | 0.00825 | -0.035 | -67.017
-5 | -0.484 | 0.00791 | -0.035 | -61.216
-4.5 | -0.415 | 0.00726 | -0.036 | -57.192
-4 | -0.345 | 0.00703 | -0.037 | -49.119
-3.5 | -0.275 | 0.00676 | -0.038 | -40.63
-3 | -0.203 | 0.0064 | -0.039 | -31.77
-2.5 | -0.132 | 0.00607 | -0.039 | -21.762
-2 | -0.061 | 0.0059 | -0.04 | -10.273
-1.5 | 0.011 | 0.00575 | -0.041 | 1.907
-1 | 0.083 | 0.00567 | -0.042 | 14.58
-0.5 | 0.154 | 0.00554 | -0.042 | 27.855
0 | 0.226 | 0.00557 | -0.043 | 40.587
0.5 | 0.298 | 0.00564 | -0.044 | 52.807
1 | 0.37 | 0.00575 | -0.045 | 64.316
1.5 | 0.441 | 0.00607 | -0.045 | 72.742
2 | 0.511 | 0.00627 | -0.046 | 81.369
2.5 | 0.582 | 0.00657 | -0.047 | 88.51
3 | 0.652 | 0.00692 | -0.048 | 94.215
3.5 | 0.723 | 0.00744 | -0.049 | 97.164
4 | 0.788 | 0.00763 | -0.049 | 103.18
4.5 | 0.853 | 0.00874 | -0.049 | 97.562
5 | 0.917 | 0.00933 | -0.05 | 98.284
5.5 | 0.98 | 0.00988 | -0.051 | 99.211
6 | 1.041 | 0.01053 | -0.051 | 98.862
6.5 | 1.097 | 0.01189 | -0.052 | 92.222
7 | 1.15 | 0.01263 | -0.052 | 91.076
7.5 | 1.199 | 0.01346 | -0.053 | 89.121
8 | 1.242 | 0.01447 | -0.053 | 85.802
8.5 | 1.275 | 0.0156 | -0.054 | 81.731
9 | 1.293 | 0.01693 | -0.054 | 76.412
9.5 | 1.282 | 0.01849 | -0.055 | 69.326
10 | 1.213 | 0.02059 | -0.055 | 58.918
10.5 | 0.802 | 0.026 | -0.055 | 30.86
11 | 0.835 | 0.02642 | -0.056 | 31.607
11.5 | 0.837 | 0.03887 | -0.053 | 21.527
12 | 0.894 | 0.03042 | -0.056 | 29.368
12.5 | 0.915 | 0.03604 | -0.056 | 25.391
13 | 0.836 | 0.09043 | -0.039 | 9.25
13.5 | 0.977 | 0.03844 | -0.057 | 25.407
14 | 1 | 0.04391 | -0.057 | 22.78

## 136. Re 16M Mach 0.50 (2)
BIGFOIL.COM POLAR EXPORT
NACA63-218 a=0.8
NACA63-218 a=0.8 |  |  |  | Cl Max: | 1.4921 | at alpha= | 13 | deg
XFOIL ncrit=9 |  |  |  | L/D Max: | 136.078 | at alpha= | 3.5 | deg
Re: | 16000000 |  |  | Cd Min: | 0.14961 | at alpha= | 18 | deg
Mach: | 0.5 |  |  | Cl=0 at alpha= | -1.554 | deg
|  |  |  | @ Cl=0.1, Cd= | 0.004267
|  |  |  | @ Cl=0.4, Cd= | 0.0043083
|  |  |  | @ Cl=0.6, Cd= | 0.0047479
alpha (deg) | Cl | Cd | Cm | Cl/Cd
-13 | -1.1194 | 0.03921 | -0.0868 | -28.5488
-12.5 | -1.1478 | 0.03198 | -0.0862 | -35.8912
-12 | -1.1693 | 0.026 | -0.0837 | -44.9731
-11.5 | -1.1809 | 0.0211 | -0.0794 | -55.9668
-11 | -1.1759 | 0.01739 | -0.0743 | -67.6193
-10.5 | -1.1535 | 0.01472 | -0.0691 | -78.3628
-10 | -1.1213 | 0.01273 | -0.0639 | -88.0833
-9.5 | -1.1071 | 0.0112 | -0.0555 | -98.8482
-9 | -1.0522 | 0.01038 | -0.051 | -101.368
-8.5 | -0.9882 | 0.00975 | -0.0477 | -101.3538
-8 | -0.9207 | 0.00921 | -0.0453 | -99.9674
-7.5 | -0.8511 | 0.00871 | -0.0434 | -97.7153
-7 | -0.7799 | 0.00831 | -0.0421 | -93.8508
-6.5 | -0.7083 | 0.00791 | -0.0411 | -89.5449
-6 | -0.6364 | 0.00755 | -0.0405 | -84.2914
-5.5 | -0.5643 | 0.00722 | -0.0402 | -78.1579
-5 | -0.4929 | 0.00684 | -0.04 | -72.0614
-4.5 | -0.4224 | 0.00639 | -0.04 | -66.1033
-4 | -0.3505 | 0.00606 | -0.0403 | -57.8383
-3.5 | -0.2786 | 0.00575 | -0.0409 | -48.4522
-3 | -0.2073 | 0.00536 | -0.0415 | -38.6754
-2.5 | -0.1368 | 0.00486 | -0.0422 | -28.1481
-2 | -0.0652 | 0.00452 | -0.0431 | -14.4248
-1.5 | 0.0079 | 0.00436 | -0.0442 | 1.8119
-1 | 0.081 | 0.00428 | -0.0453 | 18.9252
-0.5 | 0.1541 | 0.00423 | -0.0464 | 36.4303
0 | 0.2274 | 0.00421 | -0.0475 | 54.0143
0.5 | 0.3005 | 0.00425 | -0.0486 | 70.7059
1 | 0.3741 | 0.00428 | -0.0497 | 87.4065
1.5 | 0.4473 | 0.00436 | -0.0507 | 102.5917
2 | 0.5195 | 0.00452 | -0.0515 | 114.9336
2.5 | 0.5917 | 0.00472 | -0.0522 | 125.3602
3 | 0.663 | 0.00496 | -0.0527 | 133.6694
3.5 | 0.7321 | 0.00538 | -0.0527 | 136.0781
4 | 0.7961 | 0.00605 | -0.0519 | 131.5868
4.5 | 0.8576 | 0.0068 | -0.0505 | 126.1176
5 | 0.9198 | 0.0074 | -0.049 | 124.2973
5.5 | 0.9816 | 0.00795 | -0.0472 | 123.4717
6 | 1.0396 | 0.00855 | -0.0446 | 121.5906
6.5 | 1.0869 | 0.00935 | -0.0402 | 116.246
7 | 1.1091 | 0.0102 | -0.0317 | 108.7353
7.5 | 1.1436 | 0.01128 | -0.0259 | 101.383
8 | 1.1848 | 0.0124 | -0.0213 | 95.5484
8.5 | 1.2239 | 0.01379 | -0.0167 | 88.7527
9 | 1.2626 | 0.01538 | -0.0123 | 82.0936
9.5 | 1.3005 | 0.0172 | -0.0081 | 75.6105
10 | 1.3362 | 0.0193 | -0.004 | 69.2332
10.5 | 1.3698 | 0.02166 | 0.0001 | 63.241
11 | 1.4018 | 0.02432 | 0.0039 | 57.6398
11.5 | 1.4311 | 0.02733 | 0.0077 | 52.3637
12 | 1.4569 | 0.03079 | 0.0112 | 47.3173
12.5 | 1.4791 | 0.03476 | 0.0144 | 42.5518
13 | 1.4921 | 0.03959 | 0.0173 | 37.6888
13.5 | 1.4862 | 0.04613 | 0.0192 | 32.2176
14 | 1.467 | 0.05418 | 0.0197 | 27.0764
14.5 | 1.4385 | 0.06367 | 0.0183 | 22.5931
15 | 1.4094 | 0.07398 | 0.0154 | 19.0511
15.5 | 1.3778 | 0.08532 | 0.0108 | 16.1486
16 | 1.3474 | 0.09732 | 0.0049 | 13.845
16.5 | 1.3175 | 0.10996 | -0.0022 | 11.9816
17 | 1.2879 | 0.12323 | -0.0104 | 10.4512
17.5 | 1.2626 | 0.13644 | -0.0192 | 9.2539
18 | 1.2404 | 0.14961 | -0.0283 | 8.2909

## 137. Re 18M Mach 0.00 (1)
BIGFOIL.COM POLAR EXPORT
NACA63-218 a=0.8
NACA63-218 a=0.8 |  |  |  | Cl Max: | 1.558 | at alpha= | 15 | deg
JavaFoil+Calcfoil stall+Eppler ext transition |  |  |  | L/D Max: | 119.507 | at alpha= | 7 | deg
Re: | 18000000 |  |  | Cd Min: | 0.00535 | at alpha= | 0 | deg
Mach: | 0 |  |  | Cl=0 at alpha= | -1.5726 | deg
|  |  |  | @ Cl=0.1, Cd= | 0.0053929
|  |  |  | @ Cl=0.4, Cd= | 0.0057372
|  |  |  | @ Cl=0.6, Cd= | 0.0063784
alpha (deg) | Cl | Cd | Cm | Cl/Cd
-20 | -1.224 | 0.05505 | -0.01 | -22.242
-19.5 | -1.246 | 0.04989 | -0.011 | -24.973
-19 | -1.262 | 0.04421 | -0.011 | -28.544
-18.5 | -1.273 | 0.04025 | -0.012 | -31.621
-18 | -1.282 | 0.03612 | -0.013 | -35.503
-17.5 | -1.289 | 0.0325 | -0.013 | -39.655
-17 | -1.292 | 0.02934 | -0.014 | -44.032
-16.5 | -1.292 | 0.02648 | -0.015 | -48.795
-16 | -1.287 | 0.0244 | -0.015 | -52.765
-15.5 | -1.28 | 0.02212 | -0.016 | -57.864
-15 | -1.269 | 0.02051 | -0.016 | -61.86
-14.5 | -1.253 | 0.01895 | -0.017 | -66.151
-14 | -1.235 | 0.01761 | -0.018 | -70.114
-13.5 | -1.212 | 0.01642 | -0.018 | -73.804
-13 | -1.187 | 0.01516 | -0.019 | -78.31
-12.5 | -1.159 | 0.01413 | -0.02 | -82.027
-12 | -1.128 | 0.01302 | -0.021 | -86.695
-11.5 | -1.093 | 0.01206 | -0.021 | -90.643
-11 | -1.055 | 0.01127 | -0.022 | -93.605
-10.5 | -1.014 | 0.01057 | -0.023 | -95.965
-10 | -0.972 | 0.00994 | -0.024 | -97.731
-9.5 | -0.927 | 0.00906 | -0.024 | -102.345
-9 | -0.882 | 0.00883 | -0.025 | -99.878
-8.5 | -0.828 | 0.0085 | -0.026 | -97.448
-8 | -0.773 | 0.00819 | -0.027 | -94.451
-7.5 | -0.717 | 0.008 | -0.027 | -89.612
-7 | -0.66 | 0.00776 | -0.028 | -85.065
-6.5 | -0.602 | 0.00751 | -0.029 | -80.154
-6 | -0.542 | 0.00729 | -0.029 | -74.341
-5.5 | -0.482 | 0.00705 | -0.03 | -68.459
-5 | -0.422 | 0.00667 | -0.031 | -63.249
-4.5 | -0.361 | 0.00648 | -0.031 | -55.699
-4 | -0.3 | 0.00632 | -0.032 | -47.41
-3.5 | -0.238 | 0.00617 | -0.033 | -38.598
-3 | -0.176 | 0.00596 | -0.033 | -29.604
-2.5 | -0.115 | 0.00576 | -0.034 | -19.865
-2 | -0.053 | 0.00557 | -0.035 | -9.426
-1.5 | 0.009 | 0.00551 | -0.035 | 1.722
-1 | 0.072 | 0.00542 | -0.036 | 13.216
-0.5 | 0.134 | 0.00536 | -0.037 | 24.947
0 | 0.196 | 0.00535 | -0.037 | 36.605
0.5 | 0.258 | 0.00536 | -0.038 | 48.148
1 | 0.32 | 0.00555 | -0.039 | 57.657
1.5 | 0.382 | 0.00569 | -0.039 | 67.122
2 | 0.443 | 0.00585 | -0.04 | 75.669
2.5 | 0.504 | 0.00602 | -0.041 | 83.834
3 | 0.566 | 0.0062 | -0.041 | 91.344
3.5 | 0.627 | 0.00652 | -0.042 | 96.179
4 | 0.689 | 0.00681 | -0.043 | 101.148
4.5 | 0.749 | 0.00716 | -0.043 | 104.609
5 | 0.809 | 0.00756 | -0.044 | 106.984
5.5 | 0.869 | 0.00779 | -0.045 | 111.52
6 | 0.928 | 0.00806 | -0.045 | 115.124
6.5 | 0.985 | 0.00875 | -0.046 | 112.653
7 | 1.035 | 0.00866 | -0.046 | 119.507
7.5 | 1.088 | 0.00971 | -0.047 | 111.977
8 | 1.138 | 0.01013 | -0.047 | 112.382
8.5 | 1.188 | 0.01058 | -0.048 | 112.283
9 | 1.235 | 0.01107 | -0.048 | 111.605
9.5 | 1.28 | 0.0116 | -0.049 | 110.38
10 | 1.322 | 0.01223 | -0.049 | 108.117
10.5 | 1.361 | 0.01284 | -0.05 | 106.008
11 | 1.398 | 0.01355 | -0.05 | 103.117
11.5 | 1.431 | 0.01422 | -0.05 | 100.642
12 | 1.462 | 0.01502 | -0.051 | 97.3
12.5 | 1.489 | 0.01579 | -0.051 | 94.255
13 | 1.512 | 0.01681 | -0.052 | 89.93
13.5 | 1.531 | 0.01796 | -0.052 | 85.258
14 | 1.545 | 0.01912 | -0.052 | 80.819
14.5 | 1.554 | 0.02041 | -0.053 | 76.117
15 | 1.558 | 0.0217 | -0.053 | 71.775
15.5 | 1.557 | 0.02329 | -0.054 | 66.846
16 | 1.552 | 0.02516 | -0.054 | 61.694
16.5 | 1.543 | 0.02718 | -0.054 | 56.79
17 | 1.531 | 0.02917 | -0.054 | 52.503
17.5 | 1.516 | 0.03134 | -0.055 | 48.366
18 | 1.497 | 0.03373 | -0.055 | 44.392
18.5 | 1.475 | 0.03691 | -0.055 | 39.955
19 | 1.451 | 0.0397 | -0.055 | 36.549
19.5 | 1.425 | 0.04288 | -0.055 | 33.217
20 | 1.392 | 0.04834 | -0.055 | 28.801

## 138. Re 18M Mach 0.00 (2)
BIGFOIL.COM POLAR EXPORT
NACA63-218 a=0.8
NACA63-218 a=0.8 |  |  |  | Cl Max: | 1.7833 | at alpha= | 20 | deg
XFOIL ncrit=9 |  |  |  | L/D Max: | 128.777 | at alpha= | 9.5 | deg
Re: | 18000000 |  |  | Cd Min: | 0.04648 | at alpha= | 20 | deg
Mach: | 0 |  |  | Cl=0 at alpha= | -1.568 | deg
|  |  |  | @ Cl=0.1, Cd= | 0.0041585
|  |  |  | @ Cl=0.4, Cd= | 0.0043727
|  |  |  | @ Cl=0.6, Cd= | 0.0051667
alpha (deg) | Cl | Cd | Cm | Cl/Cd
-20 | -1.6758 | 0.03441 | -0.045 | -48.701
-19.5 | -1.6399 | 0.03106 | -0.0488 | -52.7978
-19 | -1.6121 | 0.02782 | -0.0512 | -57.9475
-18.5 | -1.5855 | 0.02531 | -0.0521 | -62.6432
-18 | -1.5675 | 0.02307 | -0.0507 | -67.9454
-17.5 | -1.548 | 0.02102 | -0.0491 | -73.6441
-17 | -1.5265 | 0.01917 | -0.0474 | -79.6296
-16.5 | -1.5083 | 0.01726 | -0.045 | -87.387
-16 | -1.4872 | 0.01566 | -0.0426 | -94.9681
-15.5 | -1.4642 | 0.01435 | -0.0398 | -102.0348
-15 | -1.4461 | 0.01321 | -0.0357 | -109.4701
-14.5 | -1.429 | 0.01252 | -0.0301 | -114.1374
-14 | -1.3879 | 0.01196 | -0.0285 | -116.0452
-13.5 | -1.3441 | 0.01139 | -0.0272 | -118.007
-13 | -1.2979 | 0.01085 | -0.0263 | -119.6221
-12.5 | -1.2485 | 0.0104 | -0.0258 | -120.0481
-12 | -1.197 | 0.01 | -0.0255 | -119.7
-11.5 | -1.1447 | 0.00961 | -0.0254 | -119.1155
-11 | -1.0918 | 0.0092 | -0.0254 | -118.6739
-10.5 | -1.0376 | 0.00885 | -0.0255 | -117.2429
-10 | -0.9822 | 0.00856 | -0.0258 | -114.743
-9.5 | -0.9266 | 0.00824 | -0.0261 | -112.4515
-9 | -0.8705 | 0.00794 | -0.0265 | -109.6348
-8.5 | -0.8135 | 0.0077 | -0.0271 | -105.6494
-8 | -0.7563 | 0.00742 | -0.0276 | -101.9272
-7.5 | -0.6986 | 0.00721 | -0.0282 | -96.8932
-7 | -0.6408 | 0.00695 | -0.0288 | -92.2014
-6.5 | -0.5825 | 0.00673 | -0.0295 | -86.5527
-6 | -0.5241 | 0.00651 | -0.0302 | -80.5069
-5.5 | -0.4658 | 0.00623 | -0.0309 | -74.7673
-5 | -0.4072 | 0.00597 | -0.0316 | -68.2077
-4.5 | -0.3481 | 0.00576 | -0.0324 | -60.434
-4 | -0.2889 | 0.00554 | -0.0332 | -52.148
-3.5 | -0.2295 | 0.00532 | -0.0341 | -43.1391
-3 | -0.1701 | 0.0051 | -0.035 | -33.3529
-2.5 | -0.111 | 0.00476 | -0.0359 | -23.3193
-1.5 | 0.0081 | 0.00426 | -0.0378 | 1.9014
-1 | 0.0683 | 0.00419 | -0.0387 | 16.3007
-0.5 | 0.1286 | 0.00413 | -0.0397 | 31.138
0 | 0.1891 | 0.00406 | -0.0407 | 46.5764
0.5 | 0.2493 | 0.00407 | -0.0417 | 61.2531
1 | 0.3095 | 0.00415 | -0.0426 | 74.5783
1.5 | 0.3691 | 0.0043 | -0.0435 | 85.8372
2 | 0.4286 | 0.00444 | -0.0443 | 96.5315
2.5 | 0.4879 | 0.00459 | -0.0451 | 106.2963
3 | 0.5465 | 0.00483 | -0.0458 | 113.147
3.5 | 0.6037 | 0.00519 | -0.0464 | 116.3198
4 | 0.6583 | 0.00582 | -0.0466 | 113.11
4.5 | 0.7152 | 0.00614 | -0.047 | 116.4821
5 | 0.7717 | 0.00647 | -0.0474 | 119.2736
5.5 | 0.8275 | 0.00682 | -0.0477 | 121.3343
6 | 0.8834 | 0.00714 | -0.048 | 123.7255
7 | 0.9915 | 0.00795 | -0.048 | 124.717
7.5 | 1.0451 | 0.00831 | -0.0479 | 125.7641
8 | 1.0981 | 0.00867 | -0.0477 | 126.6551
8.5 | 1.1508 | 0.00901 | -0.0475 | 127.7248
9 | 1.2022 | 0.00938 | -0.0471 | 128.1663
9.5 | 1.253 | 0.00973 | -0.0466 | 128.777
10 | 1.3013 | 0.01015 | -0.0457 | 128.2069
10.5 | 1.3488 | 0.01055 | -0.0447 | 127.8483
11 | 1.3922 | 0.01102 | -0.043 | 126.3339
11.5 | 1.4246 | 0.01149 | -0.0392 | 123.9861
12 | 1.4485 | 0.01215 | -0.0343 | 119.2181
12.5 | 1.4758 | 0.01296 | -0.0305 | 113.8735
13 | 1.5047 | 0.01386 | -0.0273 | 108.5642
13.5 | 1.5346 | 0.01484 | -0.0245 | 103.4097
14 | 1.5594 | 0.01614 | -0.0213 | 96.6171
14.5 | 1.5845 | 0.01755 | -0.0186 | 90.2849
15 | 1.6112 | 0.01898 | -0.0162 | 84.8894
15.5 | 1.635 | 0.02067 | -0.0139 | 79.1001
16 | 1.6568 | 0.02259 | -0.0117 | 73.3422
16.5 | 1.6761 | 0.02478 | -0.0096 | 67.6392
17 | 1.694 | 0.02717 | -0.0078 | 62.3482
17.5 | 1.7123 | 0.0295 | -0.0062 | 58.0441
18 | 1.7292 | 0.03239 | -0.005 | 53.3868
18.5 | 1.7461 | 0.03542 | -0.0041 | 49.297
19 | 1.7621 | 0.03863 | -0.0035 | 45.6148
19.5 | 1.7755 | 0.04222 | -0.003 | 42.0535
20 | 1.7833 | 0.04648 | -0.0028 | 38.367

## 139. Re 18M Mach 0.10 (1)
BIGFOIL.COM POLAR EXPORT
NACA63-218 a=0.8
NACA63-218 a=0.8 |  |  |  | Cl Max: | 1.545 | at alpha= | 15 | deg
JavaFoil+Calcfoil stall+Eppler ext transition |  |  |  | L/D Max: | 125.915 | at alpha= | 7 | deg
Re: | 18000000 |  |  | Cd Min: | 0.00535 | at alpha= | 0 | deg
Mach: | 0.1 |  |  | Cl=0 at alpha= | -1.5794 | deg
|  |  |  | @ Cl=0.1, Cd= | 0.0054219
|  |  |  | @ Cl=0.4, Cd= | 0.005732
|  |  |  | @ Cl=0.6, Cd= | 0.00638
alpha (deg) | Cl | Cd | Cm | Cl/Cd
-20 | -1.179 | 0.05861 | -0.01 | -20.12
-19.5 | -1.204 | 0.05339 | -0.011 | -22.556
-19 | -1.225 | 0.04693 | -0.011 | -26.095
-18.5 | -1.24 | 0.0425 | -0.012 | -29.174
-18 | -1.254 | 0.03789 | -0.013 | -33.083
-17.5 | -1.263 | 0.03433 | -0.013 | -36.783
-17 | -1.271 | 0.03051 | -0.014 | -41.646
-16.5 | -1.274 | 0.02741 | -0.015 | -46.48
-16 | -1.272 | 0.02519 | -0.015 | -50.512
-15.5 | -1.268 | 0.02277 | -0.016 | -55.687
-15 | -1.259 | 0.02108 | -0.017 | -59.705
-14.5 | -1.246 | 0.01954 | -0.017 | -63.761
-14 | -1.229 | 0.01803 | -0.018 | -68.177
-13.5 | -1.208 | 0.01679 | -0.019 | -71.982
-13 | -1.184 | 0.01554 | -0.019 | -76.217
-12.5 | -1.158 | 0.01444 | -0.02 | -80.169
-12 | -1.128 | 0.01329 | -0.021 | -84.899
-11.5 | -1.094 | 0.01229 | -0.021 | -89.01
-11 | -1.056 | 0.0115 | -0.022 | -91.83
-10.5 | -1.016 | 0.01073 | -0.023 | -94.647
-10 | -0.973 | 0.01013 | -0.024 | -96.077
-9.5 | -0.929 | 0.00919 | -0.025 | -101.024
-9 | -0.885 | 0.00896 | -0.025 | -98.826
-8.5 | -0.832 | 0.00862 | -0.026 | -96.524
-8 | -0.777 | 0.00827 | -0.027 | -93.893
-7.5 | -0.72 | 0.00802 | -0.027 | -89.805
-7 | -0.663 | 0.00783 | -0.028 | -84.634
-6.5 | -0.604 | 0.00752 | -0.029 | -80.4
-6 | -0.545 | 0.00736 | -0.029 | -74.054
-5.5 | -0.485 | 0.0071 | -0.03 | -68.26
-5 | -0.424 | 0.00667 | -0.031 | -63.532
-4.5 | -0.363 | 0.00653 | -0.031 | -55.578
-4 | -0.301 | 0.00632 | -0.032 | -47.653
-3.5 | -0.239 | 0.00617 | -0.033 | -38.773
-3 | -0.177 | 0.00596 | -0.034 | -29.76
-2.5 | -0.115 | 0.0058 | -0.034 | -19.845
-2 | -0.053 | 0.00561 | -0.035 | -9.41
-1.5 | 0.01 | 0.00551 | -0.036 | 1.733
-1 | 0.072 | 0.00544 | -0.036 | 13.228
-0.5 | 0.134 | 0.0054 | -0.037 | 24.893
0 | 0.197 | 0.00535 | -0.038 | 36.799
0.5 | 0.259 | 0.00538 | -0.038 | 48.171
1 | 0.322 | 0.00555 | -0.039 | 57.952
1.5 | 0.384 | 0.00569 | -0.04 | 67.465
2 | 0.445 | 0.00585 | -0.04 | 76.111
2.5 | 0.507 | 0.00601 | -0.041 | 84.307
3 | 0.569 | 0.00623 | -0.042 | 91.285
3.5 | 0.631 | 0.00653 | -0.042 | 96.583
4 | 0.692 | 0.00689 | -0.043 | 100.477
4.5 | 0.753 | 0.00723 | -0.044 | 104.186
5 | 0.813 | 0.00758 | -0.044 | 107.349
5.5 | 0.873 | 0.00787 | -0.045 | 110.889
6 | 0.932 | 0.00818 | -0.045 | 114.016
6.5 | 0.99 | 0.00888 | -0.046 | 111.44
7 | 1.039 | 0.00825 | -0.046 | 125.915
7.5 | 1.092 | 0.00979 | -0.047 | 111.449
8 | 1.143 | 0.01022 | -0.047 | 111.788
8.5 | 1.192 | 0.01069 | -0.048 | 111.57
9 | 1.239 | 0.01121 | -0.048 | 110.563
9.5 | 1.284 | 0.01178 | -0.049 | 109.012
10 | 1.325 | 0.01237 | -0.049 | 107.143
10.5 | 1.364 | 0.01306 | -0.05 | 104.441
11 | 1.4 | 0.01375 | -0.05 | 101.795
11.5 | 1.433 | 0.01444 | -0.051 | 99.201
12 | 1.462 | 0.01527 | -0.051 | 95.703
12.5 | 1.487 | 0.01616 | -0.052 | 92.022
13 | 1.509 | 0.01712 | -0.052 | 88.137
13.5 | 1.527 | 0.01832 | -0.052 | 83.342
14 | 1.538 | 0.01954 | -0.053 | 78.739
14.5 | 1.544 | 0.02088 | -0.053 | 73.938
15 | 1.545 | 0.02227 | -0.053 | 69.371
15.5 | 1.541 | 0.02394 | -0.054 | 64.368
16 | 1.532 | 0.02593 | -0.054 | 59.092
16.5 | 1.52 | 0.02805 | -0.054 | 54.18
17 | 1.505 | 0.02979 | -0.055 | 50.514
17.5 | 1.483 | 0.03298 | -0.055 | 44.959
18 | 1.461 | 0.03508 | -0.055 | 41.654
18.5 | 1.434 | 0.03853 | -0.055 | 37.207
19 | 1.405 | 0.04155 | -0.055 | 33.817
19.5 | 1.372 | 0.04595 | -0.055 | 29.864
20 | 1.336 | 0.05119 | -0.055 | 26.101

## 140. Re 18M Mach 0.10 (2)
BIGFOIL.COM POLAR EXPORT
NACA63-218 a=0.8
NACA63-218 a=0.8 |  |  |  | Cl Max: | 1.7764 | at alpha= | 20 | deg
XFOIL ncrit=9 |  |  |  | L/D Max: | 128.299 | at alpha= | 9.5 | deg
Re: | 18000000 |  |  | Cd Min: | 0.04948 | at alpha= | 20 | deg
Mach: | 0.1 |  |  | Cl=0 at alpha= | -1.5676 | deg
|  |  |  | @ Cl=0.1, Cd= | 0.0041591
|  |  |  | @ Cl=0.4, Cd= | 0.0043618
|  |  |  | @ Cl=0.6, Cd= | 0.0051505
alpha (deg) | Cl | Cd | Cm | Cl/Cd
-20 | -1.6689 | 0.03723 | -0.0469 | -44.8268
-19.5 | -1.6349 | 0.03349 | -0.0509 | -48.8176
-19 | -1.6088 | 0.0298 | -0.0534 | -53.9866
-18.5 | -1.5821 | 0.0269 | -0.055 | -58.8141
-18 | -1.5654 | 0.02447 | -0.0535 | -63.9722
-17.5 | -1.5466 | 0.02224 | -0.052 | -69.5414
-17 | -1.5255 | 0.02024 | -0.0502 | -75.3706
-16.5 | -1.5057 | 0.01829 | -0.0481 | -82.3237
-16 | -1.4851 | 0.01653 | -0.0457 | -89.8427
-15.5 | -1.4616 | 0.01506 | -0.0431 | -97.0518
-15 | -1.4408 | 0.01374 | -0.0397 | -104.8617
-14.5 | -1.4285 | 0.01276 | -0.0338 | -111.9514
-14 | -1.3953 | 0.01218 | -0.0306 | -114.5567
-13.5 | -1.3517 | 0.01161 | -0.0291 | -116.4255
-13 | -1.306 | 0.01104 | -0.0279 | -118.2971
-12.5 | -1.2573 | 0.01054 | -0.0271 | -119.2884
-12 | -1.2058 | 0.01011 | -0.0267 | -119.2681
-11.5 | -1.153 | 0.00973 | -0.0264 | -118.4995
-11 | -1.0998 | 0.00931 | -0.0263 | -118.131
-10.5 | -1.0453 | 0.00893 | -0.0263 | -117.0549
-10 | -0.9895 | 0.00863 | -0.0265 | -114.6582
-9.5 | -0.9333 | 0.00831 | -0.0268 | -112.3105
-9 | -0.8768 | 0.00799 | -0.0271 | -109.7372
-8.5 | -0.8194 | 0.00775 | -0.0275 | -105.729
-8 | -0.7617 | 0.00747 | -0.028 | -101.9679
-7.5 | -0.7036 | 0.00724 | -0.0285 | -97.1823
-7 | -0.6453 | 0.00698 | -0.0291 | -92.4499
-6.5 | -0.5866 | 0.00676 | -0.0298 | -86.7751
-6 | -0.5277 | 0.00654 | -0.0304 | -80.6881
-5.5 | -0.4689 | 0.00626 | -0.0311 | -74.9042
-5 | -0.41 | 0.00599 | -0.0318 | -68.4474
-4.5 | -0.3504 | 0.00577 | -0.0326 | -60.7279
-4 | -0.2908 | 0.00556 | -0.0334 | -52.3022
-3.5 | -0.231 | 0.00533 | -0.0343 | -43.3396
-3 | -0.1712 | 0.00511 | -0.0352 | -33.5029
-2.5 | -0.1118 | 0.00476 | -0.0361 | -23.4874
-1.5 | 0.0081 | 0.00426 | -0.038 | 1.9014
-1 | 0.0687 | 0.00419 | -0.0389 | 16.3962
-0.5 | 0.1294 | 0.00413 | -0.0399 | 31.3317
0 | 0.1903 | 0.00406 | -0.0409 | 46.8719
0.5 | 0.251 | 0.00407 | -0.0419 | 61.6708
1 | 0.3115 | 0.00415 | -0.0428 | 75.0602
1.5 | 0.3715 | 0.0043 | -0.0437 | 86.3953
2 | 0.4314 | 0.00443 | -0.0445 | 97.3815
2.5 | 0.4911 | 0.00459 | -0.0454 | 106.9935
3 | 0.5501 | 0.00483 | -0.0461 | 113.8923
3.5 | 0.6077 | 0.0052 | -0.0466 | 116.8654
4 | 0.6626 | 0.00583 | -0.0468 | 113.6535
4.5 | 0.7198 | 0.00615 | -0.0472 | 117.0407
5 | 0.7766 | 0.00649 | -0.0475 | 119.661
5.5 | 0.8328 | 0.00684 | -0.0478 | 121.7544
6 | 0.889 | 0.00717 | -0.048 | 123.9888
6.5 | 0.944 | 0.00755 | -0.0481 | 125.0331
7 | 0.9974 | 0.00801 | -0.0479 | 124.5194
7.5 | 1.0514 | 0.00836 | -0.0478 | 125.7656
8 | 1.1047 | 0.00874 | -0.0475 | 126.3959
8.5 | 1.1576 | 0.00908 | -0.0472 | 127.489
9 | 1.2091 | 0.00946 | -0.0466 | 127.8118
9.5 | 1.2599 | 0.00982 | -0.046 | 128.2994
10 | 1.3081 | 0.01025 | -0.0449 | 127.6195
10.5 | 1.3551 | 0.01067 | -0.0436 | 127.0009
11 | 1.3972 | 0.01117 | -0.0416 | 125.085
11.5 | 1.4217 | 0.01169 | -0.0362 | 121.6168
12 | 1.4481 | 0.01244 | -0.0319 | 116.4068
12.5 | 1.4762 | 0.01332 | -0.0282 | 110.8258
13 | 1.506 | 0.01428 | -0.0251 | 105.4622
13.5 | 1.5353 | 0.01536 | -0.0222 | 99.9544
14 | 1.56 | 0.01676 | -0.0191 | 93.0788
14.5 | 1.5853 | 0.01826 | -0.0164 | 86.8182
15 | 1.6115 | 0.01982 | -0.014 | 81.3068
15.5 | 1.6358 | 0.0216 | -0.0118 | 75.7315
16 | 1.6555 | 0.02376 | -0.0095 | 69.6759
16.5 | 1.6738 | 0.02616 | -0.0074 | 63.9832
17 | 1.6923 | 0.02867 | -0.0056 | 59.0269
17.5 | 1.7116 | 0.03107 | -0.0042 | 55.0885
18 | 1.7281 | 0.03416 | -0.0031 | 50.5884
18.5 | 1.7431 | 0.03751 | -0.0022 | 46.4703
19 | 1.7585 | 0.04095 | -0.0016 | 42.9426
19.5 | 1.7697 | 0.04493 | -0.0013 | 39.3879
20 | 1.7764 | 0.04948 | -0.0012 | 35.9014

## 141. Re 18M Mach 0.25 (1)
BIGFOIL.COM POLAR EXPORT
NACA63-218 a=0.8
NACA63-218 a=0.8 |  |  |  | Cl Max: | 1.481 | at alpha= | 13.5 | deg
JavaFoil+Calcfoil stall+Eppler ext transition |  |  |  | L/D Max: | 112.171 | at alpha= | 6 | deg
Re: | 18000000 |  |  | Cd Min: | 0.00539 | at alpha= | 0 | deg
Mach: | 0.25 |  |  | Cl=0 at alpha= | -1.5781 | deg
|  |  |  | @ Cl=0.1, Cd= | 0.0054816
|  |  |  | @ Cl=0.4, Cd= | 0.0058005
|  |  |  | @ Cl=0.6, Cd= | 0.0064325
alpha (deg) | Cl | Cd | Cm | Cl/Cd
-19.5 | -0.794 | 0.15603 | -0.007 | -5.089
-19 | -0.885 | 0.09179 | -0.01 | -9.643
-18.5 | -0.942 | 0.07529 | -0.011 | -12.514
-18 | -0.995 | 0.0616 | -0.012 | -16.154
-17.5 | -1.046 | 0.04829 | -0.013 | -21.666
-17 | -1.084 | 0.04225 | -0.014 | -25.644
-16.5 | -1.115 | 0.03728 | -0.015 | -29.9
-16 | -1.142 | 0.03207 | -0.015 | -35.603
-15.5 | -1.162 | 0.02825 | -0.016 | -41.117
-15 | -1.175 | 0.02513 | -0.017 | -46.736
-14.5 | -1.18 | 0.02284 | -0.017 | -51.663
-14 | -1.179 | 0.02092 | -0.018 | -56.378
-13.5 | -1.173 | 0.01916 | -0.019 | -61.197
-13 | -1.16 | 0.01766 | -0.02 | -65.71
-12.5 | -1.142 | 0.01624 | -0.02 | -70.336
-12 | -1.119 | 0.01511 | -0.021 | -74.054
-11.5 | -1.09 | 0.01384 | -0.022 | -78.768
-11 | -1.057 | 0.01281 | -0.023 | -82.549
-10.5 | -1.021 | 0.01186 | -0.023 | -86.041
-10 | -0.981 | 0.011 | -0.024 | -89.18
-9.5 | -0.938 | 0.01028 | -0.025 | -91.211
-9 | -0.893 | 0.00965 | -0.026 | -92.464
-8.5 | -0.85 | 0.00897 | -0.027 | -94.709
-8 | -0.795 | 0.00861 | -0.027 | -92.292
-7.5 | -0.738 | 0.00831 | -0.028 | -88.758
-7 | -0.679 | 0.00803 | -0.029 | -84.597
-6.5 | -0.62 | 0.00776 | -0.03 | -79.94
-6 | -0.559 | 0.00755 | -0.03 | -74.042
-5.5 | -0.498 | 0.00726 | -0.031 | -68.53
-5 | -0.435 | 0.00681 | -0.032 | -63.883
-4.5 | -0.373 | 0.00661 | -0.032 | -56.317
-4 | -0.309 | 0.00646 | -0.033 | -47.871
-3.5 | -0.246 | 0.00626 | -0.034 | -39.307
-3 | -0.182 | 0.00602 | -0.034 | -30.276
-2.5 | -0.118 | 0.00585 | -0.035 | -20.2
-2 | -0.054 | 0.00567 | -0.036 | -9.574
-1.5 | 0.01 | 0.00558 | -0.037 | 1.757
-1 | 0.074 | 0.00551 | -0.037 | 13.435
-0.5 | 0.138 | 0.00544 | -0.038 | 25.37
0 | 0.202 | 0.00539 | -0.039 | 37.522
0.5 | 0.266 | 0.00541 | -0.039 | 49.219
1 | 0.331 | 0.00564 | -0.04 | 58.63
1.5 | 0.395 | 0.00579 | -0.041 | 68.158
2 | 0.457 | 0.00592 | -0.041 | 77.224
2.5 | 0.521 | 0.00611 | -0.042 | 85.22
3 | 0.584 | 0.00633 | -0.043 | 92.297
3.5 | 0.648 | 0.00674 | -0.043 | 96.059
4 | 0.711 | 0.00702 | -0.044 | 101.177
4.5 | 0.773 | 0.0074 | -0.045 | 104.542
5 | 0.835 | 0.00786 | -0.045 | 106.199
5.5 | 0.896 | 0.00814 | -0.046 | 110.173
6 | 0.957 | 0.00853 | -0.047 | 112.171
6.5 | 1.007 | 0.00942 | -0.047 | 106.919
7 | 1.061 | 0.00985 | -0.047 | 107.773
7.5 | 1.114 | 0.01031 | -0.048 | 108.037
8 | 1.165 | 0.01082 | -0.048 | 107.717
8.5 | 1.214 | 0.01134 | -0.049 | 107.065
9 | 1.261 | 0.01197 | -0.049 | 105.333
9.5 | 1.303 | 0.01257 | -0.05 | 103.63
10 | 1.341 | 0.01334 | -0.05 | 100.568
10.5 | 1.376 | 0.01408 | -0.051 | 97.714
11 | 1.406 | 0.01499 | -0.051 | 93.797
11.5 | 1.432 | 0.01581 | -0.052 | 90.6
12 | 1.453 | 0.01684 | -0.052 | 86.297
12.5 | 1.468 | 0.018 | -0.053 | 81.545
13 | 1.477 | 0.0193 | -0.053 | 76.561
13.5 | 1.481 | 0.02069 | -0.053 | 71.577
14 | 1.474 | 0.02241 | -0.054 | 65.791
14.5 | 1.458 | 0.02433 | -0.054 | 59.919
15 | 1.435 | 0.02627 | -0.054 | 54.606
15.5 | 1.403 | 0.02877 | -0.055 | 48.775
16 | 1.365 | 0.03131 | -0.055 | 43.609
16.5 | 1.318 | 0.03517 | -0.055 | 37.489
17 | 1.266 | 0.03872 | -0.055 | 32.706
17.5 | 1.209 | 0.04272 | -0.055 | 28.292
18 | 1.139 | 0.05065 | -0.055 | 22.496
18.5 | 1.067 | 0.05877 | -0.054 | 18.162

## 142. Re 18M Mach 0.25 (2)
BIGFOIL.COM POLAR EXPORT
NACA63-218 a=0.8
NACA63-218 a=0.8 |  |  |  | Cl Max: | 1.739 | at alpha= | 20 | deg
XFOIL ncrit=9 |  |  |  | L/D Max: | 125.474 | at alpha= | 9 | deg
Re: | 18000000 |  |  | Cd Min: | 0.06685 | at alpha= | 20 | deg
Mach: | 0.25 |  |  | Cl=0 at alpha= | -1.5653 | deg
|  |  |  | @ Cl=0.1, Cd= | 0.0041669
|  |  |  | @ Cl=0.4, Cd= | 0.0043236
|  |  |  | @ Cl=0.6, Cd= | 0.0050503
alpha (deg) | Cl | Cd | Cm | Cl/Cd
-20 | -1.6174 | 0.05436 | -0.0556 | -29.7535
-19.5 | -1.5955 | 0.04846 | -0.0601 | -32.9241
-19 | -1.583 | 0.04252 | -0.0635 | -37.2295
-18.5 | -1.5546 | 0.03751 | -0.0679 | -41.4449
-18 | -1.545 | 0.03371 | -0.0669 | -45.8321
-17.5 | -1.5306 | 0.03029 | -0.0658 | -50.5315
-17 | -1.5159 | 0.02712 | -0.0644 | -55.896
-16.5 | -1.4972 | 0.02443 | -0.0626 | -61.2853
-16 | -1.4773 | 0.02196 | -0.0604 | -67.2723
-15.5 | -1.4538 | 0.01982 | -0.0582 | -73.3502
-15 | -1.4302 | 0.01781 | -0.0555 | -80.3032
-14.5 | -1.4076 | 0.01591 | -0.0525 | -88.4727
-14 | -1.3828 | 0.01432 | -0.0492 | -96.5642
-13.5 | -1.3613 | 0.01299 | -0.0448 | -104.796
-13 | -1.3438 | 0.01216 | -0.0383 | -110.5099
-12.5 | -1.2989 | 0.01153 | -0.0359 | -112.6539
-12 | -1.251 | 0.01087 | -0.0339 | -115.0874
-11.5 | -1.1984 | 0.01034 | -0.0326 | -115.8994
-11 | -1.1431 | 0.0099 | -0.0317 | -115.4646
-10.5 | -1.0869 | 0.00945 | -0.0311 | -115.0159
-10 | -1.0298 | 0.00902 | -0.0306 | -114.1685
-9.5 | -0.971 | 0.00868 | -0.0303 | -111.8664
-9 | -0.9117 | 0.00833 | -0.0302 | -109.4478
-8.5 | -0.8522 | 0.008 | -0.0303 | -106.525
-8 | -0.7917 | 0.00773 | -0.0305 | -102.4191
-7.5 | -0.7312 | 0.00743 | -0.0307 | -98.4118
-7 | -0.6701 | 0.00719 | -0.0311 | -93.1989
-6.5 | -0.6089 | 0.00693 | -0.0315 | -87.8644
-6 | -0.5475 | 0.0067 | -0.032 | -81.7164
-5.5 | -0.4863 | 0.00641 | -0.0326 | -75.8658
-5 | -0.4252 | 0.00613 | -0.0332 | -69.3638
-4.5 | -0.3634 | 0.00586 | -0.0339 | -62.0137
-4 | -0.3017 | 0.00563 | -0.0346 | -53.5879
-3.5 | -0.2396 | 0.00538 | -0.0355 | -44.5353
-3 | -0.1776 | 0.00516 | -0.0363 | -34.4186
-2.5 | -0.1161 | 0.00477 | -0.0372 | -24.3396
-2 | -0.0546 | 0.0044 | -0.0381 | -12.4091
-1.5 | 0.0082 | 0.00427 | -0.0391 | 1.9204
-1 | 0.071 | 0.00419 | -0.0401 | 16.9451
-0.5 | 0.1339 | 0.00414 | -0.0411 | 32.343
0 | 0.197 | 0.00407 | -0.0421 | 48.4029
0.5 | 0.26 | 0.00408 | -0.0431 | 63.7255
1 | 0.3228 | 0.00416 | -0.0441 | 77.5962
1.5 | 0.3851 | 0.00429 | -0.045 | 89.7669
2 | 0.4472 | 0.00443 | -0.0458 | 100.9481
2.5 | 0.5089 | 0.00462 | -0.0466 | 110.1515
3 | 0.5701 | 0.00486 | -0.0473 | 117.3045
3.5 | 0.6298 | 0.00524 | -0.0478 | 120.1908
4 | 0.6861 | 0.0059 | -0.0478 | 116.2881
4.5 | 0.7452 | 0.00626 | -0.0481 | 119.0415
5 | 0.8038 | 0.00662 | -0.0482 | 121.4199
5.5 | 0.8619 | 0.007 | -0.0483 | 123.1286
6 | 0.9194 | 0.00738 | -0.0482 | 124.5799
6.5 | 0.9755 | 0.00783 | -0.0478 | 124.5849
7 | 1.0304 | 0.00829 | -0.0472 | 124.2943
7.5 | 1.0852 | 0.00872 | -0.0466 | 124.4495
8 | 1.1396 | 0.00911 | -0.0458 | 125.0933
8.5 | 1.1927 | 0.00952 | -0.0448 | 125.2836
9 | 1.2447 | 0.00992 | -0.0435 | 125.4738
9.5 | 1.293 | 0.0104 | -0.0416 | 124.3269
10 | 1.3371 | 0.01085 | -0.039 | 123.235
10.5 | 1.3607 | 0.01148 | -0.0328 | 118.5279
11 | 1.3907 | 0.01229 | -0.0283 | 113.157
11.5 | 1.4228 | 0.01322 | -0.0246 | 107.6248
12 | 1.4515 | 0.01441 | -0.0207 | 100.7287
12.5 | 1.4826 | 0.01565 | -0.0175 | 94.7348
13 | 1.5118 | 0.01711 | -0.0143 | 88.3577
13.5 | 1.5383 | 0.01883 | -0.0111 | 81.6941
14 | 1.5637 | 0.02075 | -0.0082 | 75.359
14.5 | 1.5871 | 0.02293 | -0.0055 | 69.215
15 | 1.6118 | 0.02518 | -0.0031 | 64.0111
15.5 | 1.6292 | 0.02806 | -0.0007 | 58.0613
16 | 1.6475 | 0.03112 | 0.0012 | 52.9402
16.5 | 1.6671 | 0.03422 | 0.0028 | 48.7171
17 | 1.686 | 0.03753 | 0.0042 | 44.9241
17.5 | 1.7007 | 0.04114 | 0.0052 | 41.3393
18 | 1.7126 | 0.04548 | 0.0059 | 37.6561
18.5 | 1.7205 | 0.05033 | 0.0062 | 34.1844
19 | 1.7312 | 0.05514 | 0.0062 | 31.3964
19.5 | 1.7341 | 0.06098 | 0.0055 | 28.4372
20 | 1.739 | 0.06685 | 0.0045 | 26.0135

## 143. Re 18M Mach 0.50 (1)
BIGFOIL.COM POLAR EXPORT
NACA63-218 a=0.8
NACA63-218 a=0.8 |  |  |  | Cl Max: | 1.295 | at alpha= | 9 | deg
JavaFoil+Calcfoil stall+Eppler ext transition |  |  |  | L/D Max: | 103.055 | at alpha= | 4 | deg
Re: | 18000000 |  |  | Cd Min: | 0.00563 | at alpha= | 0 | deg
Mach: | 0.5 |  |  | Cl=0 at alpha= | -1.5764 | deg
|  |  |  | @ Cl=0.1, Cd= | 0.0057056
|  |  |  | @ Cl=0.4, Cd= | 0.0059825
|  |  |  | @ Cl=0.6, Cd= | 0.0066977
alpha (deg) | Cl | Cd | Cm | Cl/Cd
-20 | -1.049 | 0.19026 | -0.008 | -5.514
-19.5 | -1.02 | 0.18479 | -0.009 | -5.518
-19 | -0.991 | 0.17781 | -0.009 | -5.576
-18.5 | -0.962 | 0.17367 | -0.009 | -5.542
-18 | -0.937 | 0.16134 | -0.01 | -5.805
-17.5 | -0.906 | 0.15523 | -0.01 | -5.838
-17 | -0.878 | 0.15385 | -0.01 | -5.705
-16.5 | -0.852 | 0.13396 | -0.011 | -6.359
-16 | -0.826 | 0.12196 | -0.012 | -6.77
-15.5 | -0.795 | 0.11801 | -0.012 | -6.736
-15 | -0.764 | 0.11522 | -0.011 | -6.634
-14.5 | -0.772 | 0.07614 | -0.016 | -10.142
-14 | -0.763 | 0.05891 | -0.018 | -12.944
-13.5 | -0.767 | 0.03563 | -0.02 | -21.535
-13 | -0.745 | 0.02935 | -0.021 | -25.385
-12.5 | -0.643 | 0.0707 | -0.017 | -9.097
-12 | -0.673 | 0.03173 | -0.022 | -21.208
-11.5 | -0.655 | 0.02367 | -0.024 | -27.666
-11 | -0.539 | 0.07394 | -0.015 | -7.288
-10.5 | -0.593 | 0.02101 | -0.025 | -28.203
-10 | -0.866 | 0.01787 | -0.026 | -48.464
-9.5 | -0.902 | 0.01566 | -0.027 | -57.594
-9 | -0.894 | 0.01413 | -0.028 | -63.308
-8.5 | -0.869 | 0.01267 | -0.029 | -68.556
-8 | -0.831 | 0.01153 | -0.03 | -72.043
-7.5 | -0.784 | 0.01067 | -0.031 | -73.519
-7 | -0.732 | 0.00991 | -0.032 | -73.846
-6.5 | -0.675 | 0.00932 | -0.033 | -72.385
-6 | -0.616 | 0.00884 | -0.034 | -69.681
-5.5 | -0.553 | 0.0081 | -0.035 | -68.221
-5 | -0.484 | 0.00778 | -0.035 | -62.237
-4.5 | -0.415 | 0.00722 | -0.036 | -57.54
-4 | -0.345 | 0.00693 | -0.037 | -49.82
-3.5 | -0.275 | 0.00673 | -0.038 | -40.792
-3 | -0.203 | 0.00643 | -0.039 | -31.638
-2.5 | -0.132 | 0.00617 | -0.039 | -21.414
-2 | -0.061 | 0.0059 | -0.04 | -10.271
-1.5 | 0.011 | 0.00578 | -0.041 | 1.898
-1 | 0.083 | 0.00572 | -0.042 | 14.457
-0.5 | 0.154 | 0.00566 | -0.042 | 27.27
0 | 0.226 | 0.00563 | -0.043 | 40.206
0.5 | 0.298 | 0.00564 | -0.044 | 52.78
1 | 0.37 | 0.00586 | -0.045 | 63.033
1.5 | 0.441 | 0.00615 | -0.045 | 71.804
2 | 0.511 | 0.00631 | -0.046 | 80.869
2.5 | 0.582 | 0.0066 | -0.047 | 88.048
3 | 0.652 | 0.00698 | -0.048 | 93.424
3.5 | 0.723 | 0.00751 | -0.049 | 96.249
4 | 0.788 | 0.00765 | -0.049 | 103.055
4.5 | 0.853 | 0.0087 | -0.049 | 98.126
5 | 0.918 | 0.00921 | -0.05 | 99.652
5.5 | 0.981 | 0.00973 | -0.051 | 100.831
6 | 1.04 | 0.01078 | -0.051 | 96.483
6.5 | 1.097 | 0.01166 | -0.052 | 94.083
7 | 1.151 | 0.01239 | -0.052 | 92.899
7.5 | 1.2 | 0.01322 | -0.053 | 90.776
8 | 1.243 | 0.01415 | -0.053 | 87.805
8.5 | 1.276 | 0.0153 | -0.054 | 83.44
9 | 1.295 | 0.01657 | -0.054 | 78.107
9.5 | 1.283 | 0.01808 | -0.055 | 70.951
10 | 1.215 | 0.02009 | -0.055 | 60.465
10.5 | 0.803 | 0.02545 | -0.055 | 31.566
11 | 0.836 | 0.02575 | -0.056 | 32.471
11.5 | 0.843 | 0.03622 | -0.054 | 23.273
12 | 0.895 | 0.02929 | -0.057 | 30.571
12.5 | 0.917 | 0.03521 | -0.056 | 26.034
13 | 0.85 | 0.08281 | -0.043 | 10.26
13.5 | 0.971 | 0.0409 | -0.057 | 23.737
14 | 0.994 | 0.04665 | -0.056 | 21.306

## 144. Re 18M Mach 0.50 (2)
BIGFOIL.COM POLAR EXPORT
NACA63-218 a=0.8
NACA63-218 a=0.8 |  |  |  | Cl Max: | 1.5063 | at alpha= | 13 | deg
XFOIL ncrit=9 |  |  |  | L/D Max: | 135.426 | at alpha= | 3.5 | deg
Re: | 18000000 |  |  | Cd Min: | 0.14914 | at alpha= | 18 | deg
Mach: | 0.5 |  |  | Cl=0 at alpha= | -1.5556 | deg
|  |  |  | @ Cl=0.1, Cd= | 0.0042247
|  |  |  | @ Cl=0.4, Cd= | 0.0042883
|  |  |  | @ Cl=0.6, Cd= | 0.0047339
alpha (deg) | Cl | Cd | Cm | Cl/Cd
-16.5 | -0.9457 | 0.111 | -0.0478 | -8.5198
-16 | -0.9633 | 0.09941 | -0.056 | -9.6902
-15.5 | -0.9896 | 0.08732 | -0.0644 | -11.333
-15 | -1.0146 | 0.07607 | -0.0718 | -13.3377
-14.5 | -1.0439 | 0.06528 | -0.0782 | -15.9911
-14 | -1.0751 | 0.05523 | -0.0832 | -19.4659
-13.5 | -1.0977 | 0.04682 | -0.0859 | -23.4451
-13 | -1.1274 | 0.03868 | -0.0873 | -29.1468
-12.5 | -1.1596 | 0.03122 | -0.0866 | -37.1429
-12 | -1.182 | 0.0253 | -0.0838 | -46.7194
-11.5 | -1.195 | 0.02041 | -0.0793 | -58.5497
-11 | -1.1904 | 0.01672 | -0.0739 | -71.1962
-10.5 | -1.1675 | 0.01413 | -0.0685 | -82.6256
-10 | -1.1362 | 0.0122 | -0.063 | -93.1311
-9.5 | -1.1159 | 0.01093 | -0.0547 | -102.0952
-9 | -1.0587 | 0.01015 | -0.0504 | -104.3054
-8.5 | -0.9931 | 0.00953 | -0.0473 | -104.2078
-8 | -0.924 | 0.00903 | -0.045 | -102.3256
-7.5 | -0.8541 | 0.00854 | -0.0431 | -100.0117
-7 | -0.782 | 0.00815 | -0.0419 | -95.9509
-6.5 | -0.7103 | 0.00777 | -0.0409 | -91.4157
-6 | -0.6379 | 0.00741 | -0.0404 | -86.0864
-5.5 | -0.5656 | 0.0071 | -0.0401 | -79.662
-5 | -0.4936 | 0.00674 | -0.04 | -73.2344
-4.5 | -0.4228 | 0.00633 | -0.04 | -66.793
-4 | -0.3507 | 0.006 | -0.0403 | -58.45
-3.5 | -0.2786 | 0.00573 | -0.0409 | -48.6213
-3 | -0.2069 | 0.00536 | -0.0415 | -38.6007
-2.5 | -0.1364 | 0.00489 | -0.0422 | -27.8937
-2 | -0.0647 | 0.0045 | -0.0432 | -14.3778
-1.5 | 0.0081 | 0.00436 | -0.0442 | 1.8578
-1 | 0.0814 | 0.00424 | -0.0453 | 19.1981
-0.5 | 0.1542 | 0.00418 | -0.0464 | 36.89
0 | 0.2275 | 0.00416 | -0.0476 | 54.6875
0.5 | 0.301 | 0.00418 | -0.0487 | 72.0096
1 | 0.3742 | 0.00426 | -0.0497 | 87.8404
1.5 | 0.4471 | 0.00434 | -0.0507 | 103.0184
2 | 0.5196 | 0.00448 | -0.0516 | 115.9821
2.5 | 0.5914 | 0.0047 | -0.0522 | 125.8298
3 | 0.6625 | 0.00498 | -0.0526 | 133.0321
3.5 | 0.7313 | 0.0054 | -0.0526 | 135.4259
4 | 0.795 | 0.0061 | -0.0518 | 130.3279
4.5 | 0.8573 | 0.00679 | -0.0505 | 126.2592
5 | 0.9208 | 0.00734 | -0.0492 | 125.4496
5.5 | 0.9838 | 0.00785 | -0.0475 | 125.3248
6 | 1.0418 | 0.00847 | -0.0449 | 122.9988
6.5 | 1.0905 | 0.00923 | -0.0407 | 118.1473
7 | 1.1157 | 0.01002 | -0.0326 | 111.3473
7.5 | 1.1516 | 0.01101 | -0.0268 | 104.5958
8 | 1.1932 | 0.01208 | -0.0221 | 98.7748
8.5 | 1.2336 | 0.01338 | -0.0175 | 92.1973
9 | 1.2715 | 0.01497 | -0.013 | 84.9365
10 | 1.3472 | 0.01872 | -0.0045 | 71.9658
10.5 | 1.3819 | 0.02102 | -0.0004 | 65.7422
11 | 1.4147 | 0.02359 | 0.0036 | 59.9703
11.5 | 1.4437 | 0.02657 | 0.0075 | 54.3357
12 | 1.4715 | 0.02989 | 0.0111 | 49.2305
12.5 | 1.4953 | 0.0337 | 0.0145 | 44.3709
13 | 1.5063 | 0.03864 | 0.0175 | 38.9829
13.5 | 1.4989 | 0.0452 | 0.0196 | 33.1615
14 | 1.4785 | 0.05326 | 0.0202 | 27.76
14.5 | 1.4409 | 0.06349 | 0.0186 | 22.6949
15 | 1.4112 | 0.07384 | 0.0157 | 19.1116
15.5 | 1.3801 | 0.08511 | 0.0111 | 16.2155
16 | 1.3485 | 0.09721 | 0.0052 | 13.872
16.5 | 1.3196 | 0.10974 | -0.0019 | 12.0248
17 | 1.2903 | 0.12296 | -0.0101 | 10.4937
17.5 | 1.2647 | 0.13621 | -0.0188 | 9.2849
18 | 1.2441 | 0.14914 | -0.0278 | 8.3418

## 145. Re 20M Mach 0.00 (1)
BIGFOIL.COM POLAR EXPORT
NACA63-218 a=0.8
NACA63-218 a=0.8 |  |  |  | Cl Max: | 1.559 | at alpha= | 15 | deg
JavaFoil+Calcfoil stall+Eppler ext transition |  |  |  | L/D Max: | 114.923 | at alpha= | 6 | deg
Re: | 20000000 |  |  | Cd Min: | 0.00545 | at alpha= | -0.5 | deg
Mach: | 0 |  |  | Cl=0 at alpha= | -1.5726 | deg
|  |  |  | @ Cl=0.1, Cd= | 0.0054719
|  |  |  | @ Cl=0.4, Cd= | 0.0057613
|  |  |  | @ Cl=0.6, Cd= | 0.0064149
alpha (deg) | Cl | Cd | Cm | Cl/Cd
-20 | -1.227 | 0.05347 | -0.01 | -22.944
-19.5 | -1.248 | 0.04846 | -0.011 | -25.761
-19 | -1.264 | 0.04297 | -0.011 | -29.417
-18.5 | -1.275 | 0.03916 | -0.012 | -32.552
-18 | -1.284 | 0.03518 | -0.013 | -36.508
-17.5 | -1.29 | 0.032 | -0.013 | -40.308
-17 | -1.293 | 0.02893 | -0.014 | -44.69
-16.5 | -1.292 | 0.0263 | -0.015 | -49.147
-16 | -1.289 | 0.02386 | -0.015 | -54.006
-15.5 | -1.282 | 0.02156 | -0.016 | -59.468
-15 | -1.27 | 0.01999 | -0.017 | -63.522
-14.5 | -1.255 | 0.01857 | -0.017 | -67.549
-14 | -1.236 | 0.01719 | -0.018 | -71.92
-13.5 | -1.214 | 0.01603 | -0.019 | -75.703
-13 | -1.189 | 0.01473 | -0.019 | -80.701
-12.5 | -1.161 | 0.01372 | -0.02 | -84.637
-12 | -1.13 | 0.01266 | -0.021 | -89.268
-11.5 | -1.095 | 0.01176 | -0.021 | -93.166
-11 | -1.057 | 0.01104 | -0.022 | -95.718
-10.5 | -1.016 | 0.01034 | -0.023 | -98.263
-10 | -0.973 | 0.00976 | -0.024 | -99.705
-9.5 | -0.934 | 0.00915 | -0.025 | -102.034
-9 | -0.882 | 0.00865 | -0.025 | -102.003
-8.5 | -0.828 | 0.00835 | -0.026 | -99.176
-8 | -0.773 | 0.00813 | -0.027 | -95.122
-7.5 | -0.717 | 0.00786 | -0.027 | -91.252
-7 | -0.66 | 0.00768 | -0.028 | -85.976
-6.5 | -0.602 | 0.00741 | -0.029 | -81.195
-6 | -0.542 | 0.0072 | -0.029 | -75.288
-5.5 | -0.482 | 0.00696 | -0.03 | -69.254
-5 | -0.422 | 0.00681 | -0.031 | -61.948
-4.5 | -0.361 | 0.00644 | -0.031 | -56.018
-4 | -0.3 | 0.00628 | -0.032 | -47.7
-3.5 | -0.238 | 0.00615 | -0.033 | -38.705
-3 | -0.176 | 0.00597 | -0.033 | -29.537
-2.5 | -0.115 | 0.00583 | -0.034 | -19.655
-2 | -0.053 | 0.00559 | -0.035 | -9.392
-1.5 | 0.009 | 0.00554 | -0.035 | 1.714
-1 | 0.072 | 0.00549 | -0.036 | 13.056
-0.5 | 0.134 | 0.00545 | -0.037 | 24.546
0 | 0.196 | 0.00545 | -0.037 | 35.926
0.5 | 0.258 | 0.00548 | -0.038 | 47.063
1 | 0.32 | 0.00562 | -0.039 | 56.94
1.5 | 0.382 | 0.00572 | -0.039 | 66.819
2 | 0.443 | 0.00586 | -0.04 | 75.62
2.5 | 0.504 | 0.006 | -0.041 | 84.076
3 | 0.566 | 0.00627 | -0.041 | 90.274
3.5 | 0.627 | 0.00653 | -0.042 | 96.152
4 | 0.689 | 0.00686 | -0.043 | 100.424
4.5 | 0.749 | 0.00713 | -0.043 | 105.122
5 | 0.809 | 0.00747 | -0.044 | 108.376
5.5 | 0.869 | 0.00771 | -0.045 | 112.73
6 | 0.928 | 0.00807 | -0.045 | 114.923
6.5 | 0.985 | 0.00881 | -0.046 | 111.848
7 | 1.042 | 0.0092 | -0.046 | 113.285
7.5 | 1.089 | 0.00957 | -0.047 | 113.756
8 | 1.14 | 0.00996 | -0.047 | 114.479
8.5 | 1.189 | 0.01039 | -0.048 | 114.437
9 | 1.237 | 0.01089 | -0.048 | 113.541
9.5 | 1.281 | 0.01141 | -0.049 | 112.277
10 | 1.323 | 0.01202 | -0.049 | 110.067
10.5 | 1.362 | 0.01262 | -0.05 | 107.941
11 | 1.399 | 0.01328 | -0.05 | 105.33
11.5 | 1.432 | 0.01399 | -0.05 | 102.364
12 | 1.463 | 0.01477 | -0.051 | 99.04
12.5 | 1.49 | 0.01554 | -0.051 | 95.836
13 | 1.513 | 0.01655 | -0.052 | 91.403
13.5 | 1.533 | 0.01757 | -0.052 | 87.236
14 | 1.547 | 0.0187 | -0.053 | 82.725
14.5 | 1.555 | 0.01995 | -0.053 | 77.936
15 | 1.559 | 0.02135 | -0.053 | 73.02
15.5 | 1.559 | 0.02273 | -0.054 | 68.576
16 | 1.553 | 0.02474 | -0.054 | 62.784
16.5 | 1.545 | 0.0265 | -0.054 | 58.293
17 | 1.533 | 0.02844 | -0.054 | 53.911
17.5 | 1.517 | 0.031 | -0.055 | 48.932
18 | 1.499 | 0.03291 | -0.055 | 45.564
18.5 | 1.477 | 0.03598 | -0.055 | 41.04
19 | 1.453 | 0.03869 | -0.055 | 37.556
19.5 | 1.425 | 0.04255 | -0.055 | 33.488
20 | 1.394 | 0.04708 | -0.055 | 29.616

## 146. Re 20M Mach 0.00 (2)
BIGFOIL.COM POLAR EXPORT
NACA63-218 a=0.8
NACA63-218 a=0.8 |  |  |  | Cl Max: | 1.7918 | at alpha= | 20 | deg
XFOIL ncrit=9 |  |  |  | L/D Max: | 130.938 | at alpha= | 9.5 | deg
Re: | 20000000 |  |  | Cd Min: | 0.04558 | at alpha= | 20 | deg
Mach: | 0 |  |  | Cl=0 at alpha= | -1.5677 | deg
|  |  |  | @ Cl=0.1, Cd= | 0.0041438
|  |  |  | @ Cl=0.4, Cd= | 0.0043838
|  |  |  | @ Cl=0.6, Cd= | 0.0052581
alpha (deg) | Cl | Cd | Cm | Cl/Cd
-20 | -1.6692 | 0.03348 | -0.0479 | -49.8566
-19.5 | -1.6378 | 0.03027 | -0.0507 | -54.1064
-19 | -1.6114 | 0.02698 | -0.0532 | -59.7257
-18.5 | -1.5981 | 0.02451 | -0.0516 | -65.202
-18 | -1.5796 | 0.02231 | -0.0501 | -70.8023
-17.5 | -1.56 | 0.02029 | -0.0485 | -76.8852
-17 | -1.5372 | 0.01855 | -0.0467 | -82.8679
-16.5 | -1.5164 | 0.01683 | -0.0444 | -90.101
-16 | -1.4955 | 0.01527 | -0.0419 | -97.9371
-15.5 | -1.4735 | 0.01398 | -0.0389 | -105.4006
-15 | -1.461 | 0.01287 | -0.0336 | -113.5198
-14.5 | -1.4356 | 0.01225 | -0.0293 | -117.1918
-14 | -1.3933 | 0.01172 | -0.0278 | -118.8823
-13.5 | -1.3478 | 0.01121 | -0.0267 | -120.2319
-13 | -1.3008 | 0.01068 | -0.0259 | -121.7978
-12.5 | -1.2514 | 0.01021 | -0.0254 | -122.5661
-12 | -1.1997 | 0.00982 | -0.0252 | -122.169
-11.5 | -1.1468 | 0.00946 | -0.0252 | -121.2262
-11 | -1.0935 | 0.00907 | -0.0252 | -120.5623
-10.5 | -1.0393 | 0.00871 | -0.0253 | -119.3226
-10 | -0.9838 | 0.00841 | -0.0256 | -116.9798
-9.5 | -0.9278 | 0.00813 | -0.026 | -114.1205
-9 | -0.8716 | 0.00782 | -0.0264 | -111.4578
-8.5 | -0.8145 | 0.00758 | -0.0269 | -107.4538
-8 | -0.7572 | 0.00733 | -0.0275 | -103.3015
-7.5 | -0.6995 | 0.00709 | -0.0281 | -98.6601
-7 | -0.6415 | 0.00687 | -0.0287 | -93.377
-6.5 | -0.5831 | 0.00665 | -0.0294 | -87.6842
-6 | -0.5246 | 0.00644 | -0.0301 | -81.4596
-5.5 | -0.466 | 0.00619 | -0.0309 | -75.2827
-5 | -0.4074 | 0.00592 | -0.0316 | -68.8176
-4.5 | -0.3483 | 0.0057 | -0.0324 | -61.1053
-4 | -0.2891 | 0.00549 | -0.0332 | -52.6594
-3.5 | -0.2295 | 0.00529 | -0.0341 | -43.3837
-3 | -0.1701 | 0.00507 | -0.035 | -33.5503
-2.5 | -0.1108 | 0.00477 | -0.0359 | -23.2285
-2 | -0.0517 | 0.00443 | -0.0368 | -11.6704
-1.5 | 0.0081 | 0.00428 | -0.0377 | 1.8925
-1 | 0.0684 | 0.00417 | -0.0387 | 16.4029
-0.5 | 0.1288 | 0.00412 | -0.0397 | 31.2621
0 | 0.189 | 0.00407 | -0.0407 | 46.4373
0.5 | 0.2493 | 0.0041 | -0.0416 | 60.8049
1 | 0.3093 | 0.00416 | -0.0426 | 74.351
1.5 | 0.3688 | 0.0043 | -0.0434 | 85.7674
2 | 0.4284 | 0.00446 | -0.0443 | 96.0538
2.5 | 0.4876 | 0.00462 | -0.0451 | 105.5411
3 | 0.5461 | 0.00485 | -0.0458 | 112.5979
3.5 | 0.6029 | 0.00528 | -0.0463 | 114.1856
4 | 0.6581 | 0.00582 | -0.0466 | 113.0756
4.5 | 0.7152 | 0.00614 | -0.047 | 116.4821
5 | 0.772 | 0.00643 | -0.0475 | 120.0622
5.5 | 0.8284 | 0.00674 | -0.0478 | 122.908
6 | 0.884 | 0.00708 | -0.0481 | 124.8588
6.5 | 0.9387 | 0.00747 | -0.0482 | 125.6627
7 | 0.9926 | 0.00785 | -0.0481 | 126.4459
7.5 | 1.0465 | 0.00821 | -0.0481 | 127.4665
8 | 1.0998 | 0.00856 | -0.048 | 128.4813
8.5 | 1.1529 | 0.00888 | -0.0478 | 129.8311
9 | 1.2048 | 0.00923 | -0.0475 | 130.5309
9.5 | 1.2557 | 0.00959 | -0.047 | 130.9385
10 | 1.3049 | 0.00999 | -0.0463 | 130.6206
10.5 | 1.3527 | 0.01038 | -0.0453 | 130.3179
11 | 1.3967 | 0.01086 | -0.0437 | 128.6096
11.5 | 1.4361 | 0.01129 | -0.0413 | 127.2011
12 | 1.4559 | 0.01193 | -0.0354 | 122.0369
12.5 | 1.4835 | 0.01269 | -0.0315 | 116.9031
13 | 1.5131 | 0.01353 | -0.0283 | 111.833
13.5 | 1.542 | 0.0145 | -0.0253 | 106.3448
14 | 1.5675 | 0.01575 | -0.0222 | 99.5238
14.5 | 1.5936 | 0.01707 | -0.0194 | 93.3568
15 | 1.62 | 0.01848 | -0.017 | 87.6623
15.5 | 1.6446 | 0.02008 | -0.0147 | 81.9024
16 | 1.6656 | 0.02201 | -0.0123 | 75.6747
16.5 | 1.6841 | 0.02423 | -0.0101 | 69.5047
17 | 1.7035 | 0.02651 | -0.0083 | 64.2588
17.5 | 1.7226 | 0.0288 | -0.0065 | 59.8125
18.5 | 1.7571 | 0.03441 | -0.0044 | 51.0636
19 | 1.7731 | 0.03759 | -0.0036 | 47.1695
19.5 | 1.7846 | 0.04131 | -0.0031 | 43.2002
20 | 1.7918 | 0.04558 | -0.0028 | 39.3111

## 147. Re 20M Mach 0.10 (1)
BIGFOIL.COM POLAR EXPORT
NACA63-218 a=0.8
NACA63-218 a=0.8 |  |  |  | Cl Max: | 1.546 | at alpha= | 15 | deg
JavaFoil+Calcfoil stall+Eppler ext transition |  |  |  | L/D Max: | 121.161 | at alpha= | 7 | deg
Re: | 20000000 |  |  | Cd Min: | 0.00543 | at alpha= | 0 | deg
Mach: | 0.1 |  |  | Cl=0 at alpha= | -1.5794 | deg
|  |  |  | @ Cl=0.1, Cd= | 0.0054674
|  |  |  | @ Cl=0.4, Cd= | 0.005762
|  |  |  | @ Cl=0.6, Cd= | 0.006415
alpha (deg) | Cl | Cd | Cm | Cl/Cd
-20 | -1.181 | 0.05688 | -0.01 | -20.769
-19.5 | -1.207 | 0.05184 | -0.011 | -23.276
-19 | -1.225 | 0.0468 | -0.011 | -26.17
-18.5 | -1.242 | 0.04133 | -0.012 | -30.054
-18 | -1.254 | 0.03754 | -0.013 | -33.407
-17.5 | -1.265 | 0.03342 | -0.013 | -37.848
-17 | -1.271 | 0.0301 | -0.014 | -42.236
-16.5 | -1.274 | 0.02726 | -0.015 | -46.742
-16 | -1.274 | 0.02463 | -0.015 | -51.722
-15.5 | -1.27 | 0.02219 | -0.016 | -57.205
-15 | -1.26 | 0.02054 | -0.017 | -61.358
-14.5 | -1.247 | 0.01905 | -0.017 | -65.448
-14 | -1.231 | 0.01758 | -0.018 | -69.981
-13.5 | -1.21 | 0.01637 | -0.019 | -73.884
-13 | -1.186 | 0.0151 | -0.019 | -78.558
-12.5 | -1.159 | 0.01403 | -0.02 | -82.634
-12 | -1.13 | 0.01292 | -0.021 | -87.433
-11.5 | -1.095 | 0.0121 | -0.021 | -90.487
-11 | -1.058 | 0.01126 | -0.022 | -93.917
-10.5 | -1.017 | 0.01057 | -0.023 | -96.271
-10 | -0.975 | 0.00989 | -0.024 | -98.536
-9.5 | -0.931 | 0.00931 | -0.025 | -100.07
-9 | -0.885 | 0.00877 | -0.025 | -100.925
-8.5 | -0.832 | 0.00844 | -0.026 | -98.509
-8 | -0.777 | 0.00815 | -0.027 | -95.303
-7.5 | -0.72 | 0.0079 | -0.027 | -91.189
-7 | -0.663 | 0.00769 | -0.028 | -86.221
-6.5 | -0.604 | 0.00742 | -0.029 | -81.457
-6 | -0.545 | 0.00721 | -0.029 | -75.56
-5.5 | -0.485 | 0.00705 | -0.03 | -68.779
-5 | -0.424 | 0.00686 | -0.031 | -61.802
-4.5 | -0.363 | 0.00647 | -0.031 | -56.082
-4 | -0.301 | 0.00632 | -0.032 | -47.624
-3.5 | -0.239 | 0.00615 | -0.033 | -38.908
-3 | -0.177 | 0.00598 | -0.034 | -29.672
-2.5 | -0.115 | 0.00582 | -0.034 | -19.761
-2 | -0.053 | 0.00562 | -0.035 | -9.398
-1.5 | 0.01 | 0.00554 | -0.036 | 1.722
-1 | 0.072 | 0.00549 | -0.036 | 13.112
-0.5 | 0.134 | 0.00544 | -0.037 | 24.692
0 | 0.197 | 0.00543 | -0.038 | 36.227
0.5 | 0.259 | 0.00548 | -0.038 | 47.31
1 | 0.322 | 0.00562 | -0.039 | 57.227
1.5 | 0.384 | 0.00572 | -0.04 | 67.197
2 | 0.445 | 0.00588 | -0.04 | 75.63
2.5 | 0.507 | 0.00604 | -0.041 | 83.933
3 | 0.569 | 0.00627 | -0.042 | 90.653
3.5 | 0.631 | 0.00656 | -0.042 | 96.14
4 | 0.692 | 0.00686 | -0.043 | 100.878
4.5 | 0.753 | 0.00715 | -0.044 | 105.307
5 | 0.813 | 0.00754 | -0.044 | 107.912
5.5 | 0.873 | 0.00775 | -0.045 | 112.608
6 | 0.932 | 0.00811 | -0.045 | 114.871
6.5 | 0.99 | 0.00894 | -0.046 | 110.732
7 | 1.041 | 0.00859 | -0.046 | 121.161
7.5 | 1.093 | 0.00965 | -0.047 | 113.215
8 | 1.144 | 0.01007 | -0.047 | 113.545
8.5 | 1.193 | 0.01049 | -0.048 | 113.721
9 | 1.241 | 0.01101 | -0.048 | 112.733
9.5 | 1.285 | 0.01155 | -0.049 | 111.293
10 | 1.326 | 0.01217 | -0.049 | 108.959
10.5 | 1.365 | 0.01279 | -0.05 | 106.724
11 | 1.401 | 0.01347 | -0.05 | 103.987
11.5 | 1.434 | 0.0142 | -0.051 | 100.987
12 | 1.463 | 0.01495 | -0.051 | 97.883
12.5 | 1.488 | 0.01581 | -0.052 | 94.122
13 | 1.51 | 0.01686 | -0.052 | 89.583
13.5 | 1.528 | 0.01792 | -0.052 | 85.276
14 | 1.54 | 0.0191 | -0.053 | 80.613
14.5 | 1.545 | 0.02041 | -0.053 | 75.707
15 | 1.546 | 0.02191 | -0.053 | 70.572
15.5 | 1.543 | 0.02336 | -0.054 | 66.032
16 | 1.534 | 0.02549 | -0.054 | 60.176
16.5 | 1.522 | 0.02737 | -0.054 | 55.599
17 | 1.506 | 0.02946 | -0.055 | 51.113
17.5 | 1.485 | 0.03217 | -0.055 | 46.158
18 | 1.463 | 0.03421 | -0.055 | 42.763
18.5 | 1.436 | 0.03755 | -0.055 | 38.23
19 | 1.405 | 0.04127 | -0.055 | 34.056
19.5 | 1.374 | 0.04483 | -0.055 | 30.645
20 | 1.336 | 0.051 | -0.055 | 26.207

## 148. Re 20M Mach 0.10 (2)
BIGFOIL.COM POLAR EXPORT
NACA63-218 a=0.8
NACA63-218 a=0.8 |  |  |  | Cl Max: | 1.7853 | at alpha= | 20 | deg
XFOIL ncrit=9 |  |  |  | L/D Max: | 130.31 | at alpha= | 9.5 | deg
Re: | 20000000 |  |  | Cd Min: | 0.04853 | at alpha= | 20 | deg
Mach: | 0.1 |  |  | Cl=0 at alpha= | -1.5673 | deg
|  |  |  | @ Cl=0.1, Cd= | 0.0041614
|  |  |  | @ Cl=0.4, Cd= | 0.0043717
|  |  |  | @ Cl=0.6, Cd= | 0.0052315
alpha (deg) | Cl | Cd | Cm | Cl/Cd
-20 | -1.6632 | 0.03614 | -0.05 | -46.021
-19.5 | -1.6326 | 0.03262 | -0.0529 | -50.049
-19 | -1.6035 | 0.02892 | -0.0563 | -55.4461
-18.5 | -1.5946 | 0.0261 | -0.0545 | -61.0958
-18 | -1.5777 | 0.02368 | -0.053 | -66.6258
-17.5 | -1.5589 | 0.02147 | -0.0514 | -72.6083
-17 | -1.5368 | 0.01957 | -0.0496 | -78.5284
-16.5 | -1.5146 | 0.0178 | -0.0475 | -85.0899
-16 | -1.4929 | 0.01613 | -0.0451 | -92.5542
-15.5 | -1.4699 | 0.01469 | -0.0423 | -100.0613
-15 | -1.4517 | 0.01337 | -0.0385 | -108.5789
-14.5 | -1.4413 | 0.01252 | -0.0319 | -115.1198
-14 | -1.4012 | 0.01193 | -0.0298 | -117.4518
-13.5 | -1.3561 | 0.01142 | -0.0285 | -118.7478
-13 | -1.3092 | 0.01087 | -0.0275 | -120.4416
-12.5 | -1.2603 | 0.01035 | -0.0267 | -121.7681
-12 | -1.2087 | 0.00993 | -0.0263 | -121.7221
-11.5 | -1.1554 | 0.00956 | -0.0262 | -120.8577
-11 | -1.1015 | 0.00917 | -0.0261 | -120.12
-10.5 | -1.047 | 0.00879 | -0.0261 | -119.1126
-10 | -0.9912 | 0.00847 | -0.0263 | -117.0248
-9.5 | -0.9347 | 0.0082 | -0.0266 | -113.9878
-9 | -0.878 | 0.00788 | -0.0269 | -111.4213
-8.5 | -0.8205 | 0.00762 | -0.0274 | -107.6772
-8 | -0.7626 | 0.00738 | -0.0279 | -103.3333
-7.5 | -0.7045 | 0.00712 | -0.0285 | -98.9466
-7 | -0.646 | 0.0069 | -0.0291 | -93.6232
-6.5 | -0.5871 | 0.00668 | -0.0297 | -87.8892
-6 | -0.5281 | 0.00647 | -0.0304 | -81.6229
-5.5 | -0.4691 | 0.00621 | -0.0311 | -75.5395
-5 | -0.4101 | 0.00595 | -0.0318 | -68.9244
-4.5 | -0.3506 | 0.00571 | -0.0326 | -61.4011
-4 | -0.2911 | 0.0055 | -0.0334 | -52.9273
-3.5 | -0.231 | 0.0053 | -0.0343 | -43.5849
-3 | -0.1713 | 0.00508 | -0.0352 | -33.7205
-2.5 | -0.1115 | 0.00478 | -0.0361 | -23.3264
-2 | -0.0521 | 0.00443 | -0.037 | -11.7607
-1.5 | 0.0081 | 0.00429 | -0.038 | 1.8881
-0.5 | 0.1296 | 0.00412 | -0.0399 | 31.4563
0 | 0.1902 | 0.00407 | -0.0409 | 46.7322
0.5 | 0.2509 | 0.0041 | -0.0419 | 61.1951
1 | 0.3114 | 0.00416 | -0.0428 | 74.8558
1.5 | 0.3713 | 0.0043 | -0.0437 | 86.3488
2 | 0.4313 | 0.00445 | -0.0445 | 96.9213
2.5 | 0.4908 | 0.00463 | -0.0453 | 106.0043
3.5 | 0.607 | 0.00527 | -0.0465 | 115.1803
4 | 0.6624 | 0.00583 | -0.0468 | 113.6192
4.5 | 0.7197 | 0.00616 | -0.0472 | 116.8344
5 | 0.7769 | 0.00645 | -0.0476 | 120.4496
5.5 | 0.8337 | 0.00677 | -0.0479 | 123.1462
6 | 0.8896 | 0.00711 | -0.0481 | 125.1195
6.5 | 0.9446 | 0.00751 | -0.0482 | 125.779
7 | 0.9988 | 0.0079 | -0.0481 | 126.4304
7.5 | 1.0529 | 0.00827 | -0.048 | 127.3156
8 | 1.1065 | 0.00862 | -0.0478 | 128.3643
8.5 | 1.1597 | 0.00896 | -0.0475 | 129.4308
9 | 1.212 | 0.00931 | -0.0471 | 130.1826
9.5 | 1.2627 | 0.00969 | -0.0464 | 130.3096
10 | 1.312 | 0.01008 | -0.0455 | 130.1587
10.5 | 1.3592 | 0.0105 | -0.0443 | 129.4476
11 | 1.4024 | 0.01099 | -0.0424 | 127.6069
11.5 | 1.432 | 0.01145 | -0.0379 | 125.0655
12 | 1.4551 | 0.0122 | -0.0329 | 119.2705
12.5 | 1.4846 | 0.01301 | -0.0293 | 114.1122
13 | 1.514 | 0.01394 | -0.0261 | 108.6083
13.5 | 1.5429 | 0.015 | -0.0231 | 102.86
14 | 1.5678 | 0.01636 | -0.0199 | 95.8313
14.5 | 1.5953 | 0.01772 | -0.0173 | 90.0282
15 | 1.6207 | 0.01928 | -0.0148 | 84.0612
15.5 | 1.6441 | 0.02108 | -0.0124 | 77.9934
16 | 1.6648 | 0.02314 | -0.01 | 71.9447
16.5 | 1.6828 | 0.02552 | -0.0079 | 65.9404
17 | 1.7023 | 0.02796 | -0.0061 | 60.8834
17.5 | 1.7211 | 0.03043 | -0.0044 | 56.5593
18 | 1.7403 | 0.03308 | -0.0034 | 52.6088
18.5 | 1.7553 | 0.03637 | -0.0024 | 48.2623
19 | 1.7705 | 0.03978 | -0.0017 | 44.5073
19.5 | 1.7782 | 0.04406 | -0.0013 | 40.3586
20 | 1.7853 | 0.04853 | -0.0012 | 36.7876

## 149. Re 20M Mach 0.25 (1)
BIGFOIL.COM POLAR EXPORT
NACA63-218 a=0.8
NACA63-218 a=0.8 |  |  |  | Cl Max: | 1.482 | at alpha= | 13.5 | deg
JavaFoil+Calcfoil stall+Eppler ext transition |  |  |  | L/D Max: | 123.822 | at alpha= | 6.5 | deg
Re: | 20000000 |  |  | Cd Min: | 0.0055 | at alpha= | 0 | deg
Mach: | 0.25 |  |  | Cl=0 at alpha= | -1.5781 | deg
|  |  |  | @ Cl=0.1, Cd= | 0.0055259
|  |  |  | @ Cl=0.4, Cd= | 0.0058029
|  |  |  | @ Cl=0.6, Cd= | 0.0065025
alpha (deg) | Cl | Cd | Cm | Cl/Cd
-19.5 | -0.795 | 0.15406 | -0.008 | -5.158
-19 | -0.842 | 0.13982 | -0.008 | -6.025
-18.5 | -0.941 | 0.07569 | -0.011 | -12.436
-18 | -0.998 | 0.05939 | -0.012 | -16.802
-17.5 | -1.046 | 0.04849 | -0.013 | -21.561
-17 | -1.086 | 0.04102 | -0.014 | -26.462
-16.5 | -1.117 | 0.03625 | -0.015 | -30.803
-16 | -1.142 | 0.03177 | -0.015 | -35.959
-15.5 | -1.163 | 0.02753 | -0.016 | -42.258
-15 | -1.175 | 0.02486 | -0.017 | -47.282
-14.5 | -1.182 | 0.02229 | -0.018 | -53.02
-14 | -1.181 | 0.0204 | -0.018 | -57.899
-13.5 | -1.174 | 0.0187 | -0.019 | -62.801
-13 | -1.162 | 0.01725 | -0.02 | -67.333
-12.5 | -1.144 | 0.01585 | -0.02 | -72.15
-12 | -1.12 | 0.01479 | -0.021 | -75.749
-11.5 | -1.092 | 0.01349 | -0.022 | -80.99
-11 | -1.059 | 0.01246 | -0.023 | -84.981
-10.5 | -1.022 | 0.01155 | -0.023 | -88.544
-10 | -0.983 | 0.01074 | -0.024 | -91.5
-9.5 | -0.939 | 0.0101 | -0.025 | -92.982
-9 | -0.894 | 0.00877 | -0.026 | -101.964
-8.5 | -0.85 | 0.0088 | -0.027 | -96.534
-8 | -0.795 | 0.00846 | -0.027 | -93.89
-7.5 | -0.738 | 0.00825 | -0.028 | -89.448
-7 | -0.679 | 0.00792 | -0.029 | -85.8
-6.5 | -0.62 | 0.00761 | -0.03 | -81.427
-6 | -0.559 | 0.00739 | -0.03 | -75.71
-5.5 | -0.498 | 0.00717 | -0.031 | -69.375
-5 | -0.435 | 0.00695 | -0.032 | -62.63
-4.5 | -0.373 | 0.00657 | -0.032 | -56.733
-4 | -0.309 | 0.0064 | -0.033 | -48.311
-3.5 | -0.246 | 0.00625 | -0.034 | -39.328
-3 | -0.182 | 0.00605 | -0.034 | -30.109
-2.5 | -0.118 | 0.00588 | -0.035 | -20.121
-2 | -0.054 | 0.00567 | -0.036 | -9.573
-1.5 | 0.01 | 0.00561 | -0.037 | 1.748
-1 | 0.074 | 0.00553 | -0.037 | 13.386
-0.5 | 0.138 | 0.00552 | -0.038 | 25.031
0 | 0.202 | 0.0055 | -0.039 | 36.755
0.5 | 0.266 | 0.00553 | -0.039 | 48.18
1 | 0.331 | 0.00566 | -0.04 | 58.413
1.5 | 0.395 | 0.00579 | -0.041 | 68.147
2 | 0.457 | 0.00595 | -0.041 | 76.798
2.5 | 0.521 | 0.00613 | -0.042 | 84.929
3 | 0.584 | 0.00642 | -0.043 | 91.038
3.5 | 0.648 | 0.00675 | -0.043 | 95.975
4 | 0.711 | 0.00707 | -0.044 | 100.517
4.5 | 0.773 | 0.00736 | -0.045 | 105.056
5 | 0.835 | 0.00773 | -0.045 | 107.977
5.5 | 0.896 | 0.008 | -0.046 | 111.978
6 | 0.957 | 0.0084 | -0.047 | 113.889
6.5 | 1.008 | 0.00814 | -0.047 | 123.822
7 | 1.062 | 0.00969 | -0.047 | 109.582
7.5 | 1.115 | 0.01012 | -0.048 | 110.225
8 | 1.166 | 0.01061 | -0.049 | 109.934
8.5 | 1.215 | 0.01115 | -0.049 | 109
9 | 1.262 | 0.01172 | -0.05 | 107.615
9.5 | 1.304 | 0.01237 | -0.05 | 105.446
10 | 1.343 | 0.01306 | -0.05 | 102.773
10.5 | 1.377 | 0.01379 | -0.051 | 99.873
11 | 1.408 | 0.01468 | -0.051 | 95.864
11.5 | 1.433 | 0.01548 | -0.052 | 92.607
12 | 1.454 | 0.01654 | -0.052 | 87.933
12.5 | 1.469 | 0.01776 | -0.053 | 82.741
13 | 1.479 | 0.01888 | -0.053 | 78.335
13.5 | 1.482 | 0.02035 | -0.053 | 72.837
14 | 1.476 | 0.02189 | -0.054 | 67.412
14.5 | 1.46 | 0.02376 | -0.054 | 61.423
15 | 1.436 | 0.02591 | -0.054 | 55.399
15.5 | 1.405 | 0.02808 | -0.055 | 50.03
16 | 1.366 | 0.03085 | -0.055 | 44.287
16.5 | 1.32 | 0.03429 | -0.055 | 38.495
17 | 1.268 | 0.03775 | -0.055 | 33.59
17.5 | 1.209 | 0.04237 | -0.055 | 28.533
18 | 1.143 | 0.04861 | -0.055 | 23.506
18.5 | 1.069 | 0.05746 | -0.054 | 18.603

## 150. Re 20M Mach 0.25 (2)
BIGFOIL.COM POLAR EXPORT
NACA63-218 a=0.8
NACA63-218 a=0.8 |  |  |  | Cl Max: | 1.7556 | at alpha= | 20 | deg
XFOIL ncrit=9 |  |  |  | L/D Max: | 127.769 | at alpha= | 9 | deg
Re: | 20000000 |  |  | Cd Min: | 0.06497 | at alpha= | 20 | deg
Mach: | 0.25 |  |  | Cl=0 at alpha= | -1.5663 | deg
|  |  |  | @ Cl=0.1, Cd= | 0.004148
|  |  |  | @ Cl=0.4, Cd= | 0.004316
|  |  |  | @ Cl=0.6, Cd= | 0.0050886
alpha (deg) | Cl | Cd | Cm | Cl/Cd
-20 | -1.6194 | 0.05243 | -0.0589 | -30.8869
-19.5 | -1.5998 | 0.04672 | -0.0628 | -34.2423
-19 | -1.5872 | 0.04141 | -0.065 | -38.3289
-18 | -1.5567 | 0.03286 | -0.0668 | -47.3737
-17.5 | -1.5436 | 0.02938 | -0.0657 | -52.5391
-17 | -1.5285 | 0.02633 | -0.0641 | -58.0517
-16.5 | -1.5107 | 0.02359 | -0.0622 | -64.0398
-16 | -1.4894 | 0.02125 | -0.06 | -70.0894
-15.5 | -1.4648 | 0.0192 | -0.0577 | -76.2917
-15 | -1.44 | 0.01729 | -0.055 | -83.2851
-14.5 | -1.4158 | 0.0155 | -0.052 | -91.3419
-14 | -1.3919 | 0.01394 | -0.0485 | -99.8494
-13.5 | -1.376 | 0.01263 | -0.0431 | -108.947
-13 | -1.3509 | 0.0119 | -0.0375 | -113.521
-12.5 | -1.3039 | 0.01131 | -0.0353 | -115.2874
-12 | -1.2544 | 0.01071 | -0.0335 | -117.1242
-11.5 | -1.2017 | 0.01016 | -0.0323 | -118.2776
-11 | -1.146 | 0.00972 | -0.0314 | -117.9012
-10.5 | -1.0891 | 0.00931 | -0.0308 | -116.9817
-10 | -1.0318 | 0.00887 | -0.0303 | -116.3247
-9.5 | -0.9729 | 0.00853 | -0.0301 | -114.0563
-9 | -0.9132 | 0.00821 | -0.0301 | -111.2302
-8.5 | -0.8535 | 0.00787 | -0.0301 | -108.4498
-8 | -0.7929 | 0.00761 | -0.0303 | -104.1919
-7.5 | -0.7322 | 0.00732 | -0.0306 | -100.0273
-7 | -0.671 | 0.00709 | -0.031 | -94.6403
-6.5 | -0.6097 | 0.00683 | -0.0314 | -89.2679
-6 | -0.5482 | 0.0066 | -0.032 | -83.0606
-5.5 | -0.4868 | 0.00635 | -0.0326 | -76.6614
-5 | -0.4255 | 0.00605 | -0.0332 | -70.3306
-4.5 | -0.3638 | 0.00579 | -0.0339 | -62.8325
-4 | -0.3018 | 0.00556 | -0.0346 | -54.2806
-3.5 | -0.2396 | 0.00537 | -0.0355 | -44.6182
-3 | -0.1776 | 0.00512 | -0.0363 | -34.6875
-2.5 | -0.1158 | 0.0048 | -0.0372 | -24.125
-2 | -0.0543 | 0.00442 | -0.0381 | -12.2851
-1.5 | 0.0083 | 0.0043 | -0.0391 | 1.9302
-1 | 0.0712 | 0.00418 | -0.0401 | 17.0335
-0.5 | 0.1341 | 0.00411 | -0.0411 | 32.6277
0 | 0.197 | 0.00408 | -0.0421 | 48.2843
0.5 | 0.26 | 0.00408 | -0.0431 | 63.7255
1 | 0.3226 | 0.00416 | -0.0441 | 77.5481
1.5 | 0.385 | 0.00427 | -0.045 | 90.1639
2 | 0.447 | 0.00446 | -0.0458 | 100.2242
2.5 | 0.5086 | 0.00465 | -0.0466 | 109.3763
3 | 0.5696 | 0.00489 | -0.0473 | 116.4826
3.5 | 0.6293 | 0.00528 | -0.0477 | 119.1856
4 | 0.6859 | 0.00591 | -0.0478 | 116.0575
4.5 | 0.7451 | 0.00626 | -0.048 | 119.0256
5 | 0.8041 | 0.0066 | -0.0483 | 121.8333
5.5 | 0.8626 | 0.00695 | -0.0484 | 124.1151
6 | 0.9206 | 0.00729 | -0.0483 | 126.2826
6.5 | 0.9767 | 0.00775 | -0.048 | 126.0258
7 | 1.0317 | 0.00821 | -0.0474 | 125.6638
7.5 | 1.0876 | 0.00859 | -0.0469 | 126.6123
8 | 1.1424 | 0.00896 | -0.0462 | 127.5
8.5 | 1.1959 | 0.00938 | -0.0452 | 127.4947
9 | 1.2483 | 0.00977 | -0.044 | 127.7687
9.5 | 1.2977 | 0.01022 | -0.0423 | 126.9765
10 | 1.3444 | 0.01069 | -0.0401 | 125.7624
10.5 | 1.3688 | 0.01126 | -0.034 | 121.5631
11 | 1.3995 | 0.012 | -0.0295 | 116.625
11.5 | 1.4303 | 0.01292 | -0.0255 | 110.7043
12 | 1.4603 | 0.01404 | -0.0217 | 104.01
12.5 | 1.4909 | 0.01526 | -0.0182 | 97.6999
13 | 1.519 | 0.01673 | -0.0149 | 90.795
13.5 | 1.5467 | 0.01836 | -0.0117 | 84.2429
14 | 1.573 | 0.0202 | -0.0088 | 77.8713
14.5 | 1.5968 | 0.02231 | -0.006 | 71.5733
15 | 1.6205 | 0.02458 | -0.0035 | 65.9276
15.5 | 1.6392 | 0.02734 | -0.0011 | 59.9561
16 | 1.6603 | 0.03014 | 0.0009 | 55.0863
16.5 | 1.6788 | 0.0333 | 0.0026 | 50.4144
17 | 1.6967 | 0.03667 | 0.004 | 46.2694
17.5 | 1.7115 | 0.04038 | 0.0052 | 42.3848
18 | 1.7235 | 0.04443 | 0.006 | 38.7914
18.5 | 1.7305 | 0.04933 | 0.0064 | 35.0801
19 | 1.7415 | 0.05409 | 0.0064 | 32.1963
19.5 | 1.7504 | 0.05921 | 0.0061 | 29.5626
20 | 1.7556 | 0.06497 | 0.0052 | 27.0217

## 151. Re 20M Mach 0.50 (1)
BIGFOIL.COM POLAR EXPORT
NACA63-218 a=0.8
NACA63-218 a=0.8 |  |  |  | Cl Max: | 1.296 | at alpha= | 9 | deg
JavaFoil+Calcfoil stall+Eppler ext transition |  |  |  | L/D Max: | 103.189 | at alpha= | 4 | deg
Re: | 20000000 |  |  | Cd Min: | 0.00571 | at alpha= | -0.5 | deg
Mach: | 0.5 |  |  | Cl=0 at alpha= | -1.5764 | deg
|  |  |  | @ Cl=0.1, Cd= | 0.0057556
|  |  |  | @ Cl=0.4, Cd= | 0.0060645
|  |  |  | @ Cl=0.6, Cd= | 0.006728
alpha (deg) | Cl | Cd | Cm | Cl/Cd
-20 | -1.049 | 0.19617 | -0.008 | -5.349
-19.5 | -1.02 | 0.18771 | -0.009 | -5.432
-19 | -0.991 | 0.18494 | -0.009 | -5.356
-18.5 | -0.962 | 0.18358 | -0.009 | -5.239
-18 | -0.937 | 0.16112 | -0.01 | -5.813
-17.5 | -0.906 | 0.15983 | -0.01 | -5.67
-17 | -0.878 | 0.15437 | -0.01 | -5.684
-16.5 | -0.851 | 0.13886 | -0.011 | -6.13
-16 | -0.825 | 0.12652 | -0.011 | -6.519
-15.5 | -0.795 | 0.12213 | -0.012 | -6.507
-15 | -0.764 | 0.11775 | -0.011 | -6.49
-14.5 | -0.745 | 0.10066 | -0.013 | -7.398
-14 | -0.713 | 0.09771 | -0.013 | -7.296
-13.5 | -0.755 | 0.04244 | -0.019 | -17.783
-13 | -0.74 | 0.03189 | -0.021 | -23.202
-12.5 | -0.655 | 0.06228 | -0.018 | -10.515
-12 | -0.675 | 0.03047 | -0.022 | -22.155
-11.5 | -0.656 | 0.02307 | -0.024 | -28.426
-11 | -0.54 | 0.07294 | -0.015 | -7.399
-10.5 | -0.593 | 0.02053 | -0.025 | -28.899
-10 | -0.867 | 0.01746 | -0.026 | -49.657
-9.5 | -0.903 | 0.01533 | -0.027 | -58.894
-9 | -0.895 | 0.01388 | -0.028 | -64.494
-8.5 | -0.87 | 0.01246 | -0.029 | -69.811
-8 | -0.832 | 0.01126 | -0.03 | -73.932
-7.5 | -0.785 | 0.01043 | -0.031 | -75.272
-7 | -0.733 | 0.00972 | -0.032 | -75.412
-6.5 | -0.676 | 0.00915 | -0.033 | -73.868
-6 | -0.62 | 0.00845 | -0.034 | -73.299
-5.5 | -0.553 | 0.00808 | -0.035 | -68.403
-5 | -0.484 | 0.00772 | -0.035 | -62.754
-4.5 | -0.415 | 0.00712 | -0.036 | -58.307
-4 | -0.345 | 0.00686 | -0.037 | -50.335
-3.5 | -0.275 | 0.00667 | -0.038 | -41.184
-3 | -0.203 | 0.00642 | -0.039 | -31.681
-2.5 | -0.132 | 0.00619 | -0.039 | -21.355
-2 | -0.061 | 0.00594 | -0.04 | -10.203
-1.5 | 0.011 | 0.00584 | -0.041 | 1.878
-1 | 0.083 | 0.00577 | -0.042 | 14.346
-0.5 | 0.154 | 0.00571 | -0.042 | 27.03
0 | 0.226 | 0.00571 | -0.043 | 39.631
0.5 | 0.298 | 0.00573 | -0.044 | 51.99
1 | 0.37 | 0.00598 | -0.045 | 61.819
1.5 | 0.441 | 0.00618 | -0.045 | 71.416
2 | 0.511 | 0.00637 | -0.046 | 80.1
2.5 | 0.582 | 0.00662 | -0.047 | 87.829
3 | 0.652 | 0.00704 | -0.048 | 92.612
3.5 | 0.723 | 0.00748 | -0.049 | 96.698
4 | 0.789 | 0.00764 | -0.049 | 103.189
4.5 | 0.854 | 0.00861 | -0.05 | 99.142
5 | 0.918 | 0.00908 | -0.05 | 101.14
5.5 | 0.981 | 0.00962 | -0.051 | 102.054
6 | 1.041 | 0.0108 | -0.051 | 96.342
6.5 | 1.098 | 0.01146 | -0.052 | 95.806
7 | 1.152 | 0.01218 | -0.052 | 94.592
7.5 | 1.201 | 0.01297 | -0.053 | 92.647
8 | 1.244 | 0.01392 | -0.053 | 89.344
8.5 | 1.277 | 0.01501 | -0.054 | 85.106
9 | 1.296 | 0.01631 | -0.054 | 79.415
9.5 | 1.284 | 0.01772 | -0.055 | 72.468
10 | 1.216 | 0.01979 | -0.055 | 61.42
10.5 | 0.804 | 0.02486 | -0.055 | 32.349
11 | 0.837 | 0.02514 | -0.056 | 33.298
11.5 | 0.84 | 0.03707 | -0.054 | 22.657
12 | 0.897 | 0.02858 | -0.057 | 31.375
12.5 | 0.918 | 0.03419 | -0.056 | 26.856
13 | 0.867 | 0.07293 | -0.047 | 11.891
13.5 | 0.952 | 0.04962 | -0.055 | 19.18
14 | 0.968 | 0.06012 | -0.054 | 16.093

## 152. Re 20M Mach 0.50 (2)
BIGFOIL.COM POLAR EXPORT
NACA63-218 a=0.8
NACA63-218 a=0.8 |  |  |  | Cl Max: | 1.5193 | at alpha= | 13 | deg
XFOIL ncrit=9 |  |  |  | L/D Max: | 135.37 | at alpha= | 3.5 | deg
Re: | 20000000 |  |  | Cd Min: | 0.1482 | at alpha= | 18 | deg
Mach: | 0.5 |  |  | Cl=0 at alpha= | -1.5577 | deg
|  |  |  | @ Cl=0.1, Cd= | 0.0042198
|  |  |  | @ Cl=0.4, Cd= | 0.004225
|  |  |  | @ Cl=0.6, Cd= | 0.0047572
alpha (deg) | Cl | Cd | Cm | Cl/Cd
-12.5 | -1.1692 | 0.03064 | -0.0868 | -38.1593
-12 | -1.1931 | 0.02469 | -0.0839 | -48.3232
-11.5 | -1.2074 | 0.0198 | -0.0792 | -60.9798
-11 | -1.2032 | 0.01615 | -0.0736 | -74.5015
-10.5 | -1.1797 | 0.01362 | -0.068 | -86.6153
-10 | -1.151 | 0.01174 | -0.062 | -98.0409
-9.5 | -1.1241 | 0.01067 | -0.054 | -105.3515
-9 | -1.0638 | 0.00994 | -0.0499 | -107.0221
-8.5 | -0.9972 | 0.00936 | -0.0469 | -106.5385
-8 | -0.9269 | 0.00887 | -0.0447 | -104.4983
-7.5 | -0.8565 | 0.0084 | -0.0429 | -101.9643
-7 | -0.7841 | 0.00801 | -0.0417 | -97.8901
-6.5 | -0.7119 | 0.00764 | -0.0408 | -93.1806
-6 | -0.6392 | 0.00731 | -0.0403 | -87.4419
-5.5 | -0.5666 | 0.00699 | -0.04 | -81.0587
-5 | -0.4942 | 0.00668 | -0.0399 | -73.982
-4.5 | -0.4233 | 0.00624 | -0.04 | -67.8365
-4 | -0.3512 | 0.00593 | -0.0403 | -59.2243
-3 | -0.2068 | 0.00536 | -0.0415 | -38.5821
-2.5 | -0.136 | 0.00489 | -0.0423 | -27.8119
-2 | -0.0644 | 0.0045 | -0.0432 | -14.3111
-1.5 | 0.0084 | 0.00434 | -0.0442 | 1.9355
-1 | 0.0816 | 0.00424 | -0.0453 | 19.2453
-0.5 | 0.1546 | 0.00416 | -0.0465 | 37.1635
0 | 0.2276 | 0.00414 | -0.0476 | 54.9758
0.5 | 0.3012 | 0.00415 | -0.0487 | 72.5783
1 | 0.3745 | 0.00419 | -0.0498 | 89.3795
1.5 | 0.4474 | 0.00429 | -0.0508 | 104.289
2 | 0.5194 | 0.00449 | -0.0515 | 115.6793
2.5 | 0.5909 | 0.00472 | -0.0522 | 125.1907
3 | 0.6619 | 0.00501 | -0.0526 | 132.1158
3.5 | 0.731 | 0.0054 | -0.0526 | 135.3704
4 | 0.794 | 0.00615 | -0.0517 | 129.1057
4.5 | 0.857 | 0.00679 | -0.0505 | 126.215
5 | 0.9219 | 0.00729 | -0.0493 | 126.4609
6 | 1.0443 | 0.00837 | -0.0452 | 124.767
6.5 | 1.0942 | 0.00912 | -0.0412 | 119.9781
7 | 1.1236 | 0.00983 | -0.0336 | 114.3032
7.5 | 1.1598 | 0.01075 | -0.0277 | 107.8884
8 | 1.2001 | 0.01183 | -0.0228 | 101.4455
8.5 | 1.2419 | 0.01304 | -0.0182 | 95.2377
9 | 1.281 | 0.01456 | -0.0136 | 87.9808
9.5 | 1.3215 | 0.01619 | -0.0094 | 81.6245
10 | 1.3565 | 0.01826 | -0.005 | 74.2881
10.5 | 1.393 | 0.02044 | -0.0008 | 68.1507
11 | 1.4257 | 0.02297 | 0.0033 | 62.0679
11.5 | 1.4559 | 0.02587 | 0.0072 | 56.2775
12 | 1.4858 | 0.02901 | 0.011 | 51.2168
12.5 | 1.5082 | 0.03289 | 0.0145 | 45.8559
13 | 1.5193 | 0.03776 | 0.0177 | 40.2357
13.5 | 1.5103 | 0.04438 | 0.0199 | 34.0311
14 | 1.4885 | 0.05249 | 0.0206 | 28.3578
14.5 | 1.455 | 0.06227 | 0.0194 | 23.366
15 | 1.4217 | 0.07284 | 0.0164 | 19.5181
15.5 | 1.3862 | 0.08452 | 0.0117 | 16.4009
16 | 1.3563 | 0.09639 | 0.0059 | 14.071
16.5 | 1.3247 | 0.1092 | -0.0013 | 12.131
17 | 1.2971 | 0.12212 | -0.0093 | 10.6215
17.5 | 1.2713 | 0.13535 | -0.018 | 9.3927
18 | 1.251 | 0.1482 | -0.0269 | 8.4413