## index
index | Re | Mach | Datasource
1 | 50000 | 0 | JavaFoil+Calcfoil stall+Eppler ext transition
2 | 50000 | 0 | XFOIL ncrit=9
3 | 50000 | 0.1 | JavaFoil+Calcfoil stall+Eppler ext transition
4 | 50000 | 0.1 | XFOIL ncrit=9
5 | 50000 | 0.25 | JavaFoil+Calcfoil stall+Eppler ext transition
6 | 50000 | 0.25 | XFOIL ncrit=9
7 | 50000 | 0.5 | JavaFoil+Calcfoil stall+Eppler ext transition
8 | 50000 | 0.5 | XFOIL ncrit=9
9 | 100000 | 0 | JavaFoil+Calcfoil stall+Eppler ext transition
10 | 100000 | 0 | XFOIL ncrit=9
11 | 100000 | 0.1 | JavaFoil+Calcfoil stall+Eppler ext transition
12 | 100000 | 0.1 | XFOIL ncrit=9
13 | 100000 | 0.25 | JavaFoil+Calcfoil stall+Eppler ext transition
14 | 100000 | 0.25 | XFOIL ncrit=9
15 | 100000 | 0.5 | JavaFoil+Calcfoil stall+Eppler ext transition
16 | 100000 | 0.5 | XFOIL ncrit=9
17 | 250000 | 0 | JavaFoil+Calcfoil stall+Eppler ext transition
18 | 250000 | 0 | XFOIL ncrit=9
19 | 250000 | 0.1 | JavaFoil+Calcfoil stall+Eppler ext transition
20 | 250000 | 0.1 | XFOIL ncrit=9
21 | 250000 | 0.25 | JavaFoil+Calcfoil stall+Eppler ext transition
22 | 250000 | 0.25 | XFOIL ncrit=9
23 | 250000 | 0.5 | JavaFoil+Calcfoil stall+Eppler ext transition
24 | 250000 | 0.5 | XFOIL ncrit=9
25 | 500000 | 0 | JavaFoil+Calcfoil stall+Eppler ext transition
26 | 500000 | 0 | XFOIL ncrit=9
27 | 500000 | 0.1 | JavaFoil+Calcfoil stall+Eppler ext transition
28 | 500000 | 0.1 | XFOIL ncrit=9
29 | 500000 | 0.25 | JavaFoil+Calcfoil stall+Eppler ext transition
30 | 500000 | 0.25 | XFOIL ncrit=9
31 | 500000 | 0.5 | JavaFoil+Calcfoil stall+Eppler ext transition
32 | 500000 | 0.5 | XFOIL ncrit=9
33 | 750000 | 0 | JavaFoil+Calcfoil stall+Eppler ext transition
34 | 750000 | 0 | XFOIL ncrit=9
35 | 750000 | 0.1 | JavaFoil+Calcfoil stall+Eppler ext transition
36 | 750000 | 0.1 | XFOIL ncrit=9
37 | 750000 | 0.25 | JavaFoil+Calcfoil stall+Eppler ext transition
38 | 750000 | 0.25 | XFOIL ncrit=9
39 | 750000 | 0.5 | JavaFoil+Calcfoil stall+Eppler ext transition
40 | 750000 | 0.5 | XFOIL ncrit=9
41 | 1000000 | 0 | JavaFoil+Calcfoil stall+Eppler ext transition
42 | 1000000 | 0 | XFOIL ncrit=9
43 | 1000000 | 0.1 | JavaFoil+Calcfoil stall+Eppler ext transition
44 | 1000000 | 0.1 | XFOIL ncrit=9
45 | 1000000 | 0.25 | JavaFoil+Calcfoil stall+Eppler ext transition
46 | 1000000 | 0.25 | XFOIL ncrit=9
47 | 1000000 | 0.5 | JavaFoil+Calcfoil stall+Eppler ext transition
48 | 1000000 | 0.5 | XFOIL ncrit=9
49 | 2000000 | 0 | JavaFoil+Calcfoil stall+Eppler ext transition
50 | 2000000 | 0 | XFOIL ncrit=9
51 | 2000000 | 0.1 | JavaFoil+Calcfoil stall+Eppler ext transition
52 | 2000000 | 0.1 | XFOIL ncrit=9
53 | 2000000 | 0.25 | JavaFoil+Calcfoil stall+Eppler ext transition
54 | 2000000 | 0.25 | XFOIL ncrit=9
55 | 2000000 | 0.5 | JavaFoil+Calcfoil stall+Eppler ext transition
56 | 2000000 | 0.5 | XFOIL ncrit=9
57 | 3000000 | 0 | JavaFoil+Calcfoil stall+Eppler ext transition
58 | 3000000 | 0 | XFOIL ncrit=9
59 | 3000000 | 0.1 | JavaFoil+Calcfoil stall+Eppler ext transition
60 | 3000000 | 0.1 | XFOIL ncrit=9
61 | 3000000 | 0.25 | JavaFoil+Calcfoil stall+Eppler ext transition
62 | 3000000 | 0.25 | XFOIL ncrit=9
63 | 3000000 | 0.5 | JavaFoil+Calcfoil stall+Eppler ext transition
64 | 3000000 | 0.5 | XFOIL ncrit=9
65 | 4000000 | 0 | JavaFoil+Calcfoil stall+Eppler ext transition
66 | 4000000 | 0 | XFOIL ncrit=9
67 | 4000000 | 0.1 | JavaFoil+Calcfoil stall+Eppler ext transition
68 | 4000000 | 0.1 | XFOIL ncrit=9
69 | 4000000 | 0.25 | JavaFoil+Calcfoil stall+Eppler ext transition
70 | 4000000 | 0.25 | XFOIL ncrit=9
71 | 4000000 | 0.5 | JavaFoil+Calcfoil stall+Eppler ext transition
72 | 4000000 | 0.5 | XFOIL ncrit=9
73 | 5000000 | 0 | JavaFoil+Calcfoil stall+Eppler ext transition
74 | 5000000 | 0 | XFOIL ncrit=9
75 | 5000000 | 0.1 | JavaFoil+Calcfoil stall+Eppler ext transition
76 | 5000000 | 0.1 | XFOIL ncrit=9
77 | 5000000 | 0.25 | JavaFoil+Calcfoil stall+Eppler ext transition
78 | 5000000 | 0.25 | XFOIL ncrit=9
79 | 5000000 | 0.5 | JavaFoil+Calcfoil stall+Eppler ext transition
80 | 5000000 | 0.5 | XFOIL ncrit=9
81 | 6000000 | 0 | JavaFoil+Calcfoil stall+Eppler ext transition
82 | 6000000 | 0 | XFOIL ncrit=9
83 | 6000000 | 0.1 | JavaFoil+Calcfoil stall+Eppler ext transition
84 | 6000000 | 0.1 | XFOIL ncrit=9
85 | 6000000 | 0.25 | JavaFoil+Calcfoil stall+Eppler ext transition
86 | 6000000 | 0.25 | XFOIL ncrit=9
87 | 6000000 | 0.5 | JavaFoil+Calcfoil stall+Eppler ext transition
88 | 6000000 | 0.5 | XFOIL ncrit=9
89 | 7000000 | 0 | JavaFoil+Calcfoil stall+Eppler ext transition
90 | 7000000 | 0 | XFOIL ncrit=9
91 | 7000000 | 0.1 | JavaFoil+Calcfoil stall+Eppler ext transition
92 | 7000000 | 0.1 | XFOIL ncrit=9
93 | 7000000 | 0.25 | JavaFoil+Calcfoil stall+Eppler ext transition
94 | 7000000 | 0.25 | XFOIL ncrit=9
95 | 7000000 | 0.5 | JavaFoil+Calcfoil stall+Eppler ext transition
96 | 7000000 | 0.5 | XFOIL ncrit=9
97 | 8000000 | 0 | JavaFoil+Calcfoil stall+Eppler ext transition
98 | 8000000 | 0 | XFOIL ncrit=9
99 | 8000000 | 0.1 | JavaFoil+Calcfoil stall+Eppler ext transition
100 | 8000000 | 0.1 | XFOIL ncrit=9
101 | 8000000 | 0.25 | JavaFoil+Calcfoil stall+Eppler ext transition
102 | 8000000 | 0.25 | XFOIL ncrit=9
103 | 8000000 | 0.5 | JavaFoil+Calcfoil stall+Eppler ext transition
104 | 8000000 | 0.5 | XFOIL ncrit=9
105 | 10000000 | 0 | JavaFoil+Calcfoil stall+Eppler ext transition
106 | 10000000 | 0 | XFOIL ncrit=9
107 | 10000000 | 0.1 | JavaFoil+Calcfoil stall+Eppler ext transition
108 | 10000000 | 0.1 | XFOIL ncrit=9
109 | 10000000 | 0.25 | JavaFoil+Calcfoil stall+Eppler ext transition
110 | 10000000 | 0.25 | XFOIL ncrit=9
111 | 10000000 | 0.5 | JavaFoil+Calcfoil stall+Eppler ext transition
112 | 10000000 | 0.5 | XFOIL ncrit=9
113 | 12000000 | 0 | JavaFoil+Calcfoil stall+Eppler ext transition
114 | 12000000 | 0 | XFOIL ncrit=9
115 | 12000000 | 0.1 | JavaFoil+Calcfoil stall+Eppler ext transition
116 | 12000000 | 0.1 | XFOIL ncrit=9
117 | 12000000 | 0.25 | JavaFoil+Calcfoil stall+Eppler ext transition
118 | 12000000 | 0.25 | XFOIL ncrit=9
119 | 12000000 | 0.5 | JavaFoil+Calcfoil stall+Eppler ext transition
120 | 12000000 | 0.5 | XFOIL ncrit=9
121 | 14000000 | 0 | JavaFoil+Calcfoil stall+Eppler ext transition
122 | 14000000 | 0 | XFOIL ncrit=9
123 | 14000000 | 0.1 | JavaFoil+Calcfoil stall+Eppler ext transition
124 | 14000000 | 0.1 | XFOIL ncrit=9
125 | 14000000 | 0.25 | JavaFoil+Calcfoil stall+Eppler ext transition
126 | 14000000 | 0.25 | XFOIL ncrit=9
127 | 14000000 | 0.5 | JavaFoil+Calcfoil stall+Eppler ext transition
128 | 14000000 | 0.5 | XFOIL ncrit=9
129 | 16000000 | 0 | JavaFoil+Calcfoil stall+Eppler ext transition
130 | 16000000 | 0 | XFOIL ncrit=9
131 | 16000000 | 0.1 | JavaFoil+Calcfoil stall+Eppler ext transition
132 | 16000000 | 0.1 | XFOIL ncrit=9
133 | 16000000 | 0.25 | JavaFoil+Calcfoil stall+Eppler ext transition
134 | 16000000 | 0.25 | XFOIL ncrit=9
135 | 16000000 | 0.5 | JavaFoil+Calcfoil stall+Eppler ext transition
136 | 16000000 | 0.5 | XFOIL ncrit=9
137 | 18000000 | 0 | JavaFoil+Calcfoil stall+Eppler ext transition
138 | 18000000 | 0 | XFOIL ncrit=9
139 | 18000000 | 0.1 | JavaFoil+Calcfoil stall+Eppler ext transition
140 | 18000000 | 0.1 | XFOIL ncrit=9
141 | 18000000 | 0.25 | JavaFoil+Calcfoil stall+Eppler ext transition
142 | 18000000 | 0.25 | XFOIL ncrit=9
143 | 18000000 | 0.5 | JavaFoil+Calcfoil stall+Eppler ext transition
144 | 18000000 | 0.5 | XFOIL ncrit=9
145 | 20000000 | 0 | JavaFoil+Calcfoil stall+Eppler ext transition
146 | 20000000 | 0 | XFOIL ncrit=9
147 | 20000000 | 0.1 | JavaFoil+Calcfoil stall+Eppler ext transition
148 | 20000000 | 0.1 | XFOIL ncrit=9
149 | 20000000 | 0.25 | JavaFoil+Calcfoil stall+Eppler ext transition
150 | 20000000 | 0.25 | XFOIL ncrit=9
151 | 20000000 | 0.5 | JavaFoil+Calcfoil stall+Eppler ext transition
152 | 20000000 | 0.5 | XFOIL ncrit=9

## 1. Re 50k Mach 0.00 (1)
BIGFOIL.COM POLAR EXPORT
NACA63-415 a=0.0
NACA63-415 a=0.0 |  |  |  | Cl Max: | 1.26 | at alpha= | 10 | deg
JavaFoil+Calcfoil stall+Eppler ext transition |  |  |  | L/D Max: | 33.225 | at alpha= | 8 | deg
Re: | 50000 |  |  | Cd Min: | 0.0179 | at alpha= | -1 | deg
Mach: | 0 |  |  | Cl=0 at alpha= | -1.975 | deg
|  |  |  | @ Cl=0.1, Cd= | 0.017964
|  |  |  | @ Cl=0.4, Cd= | 0.020799
|  |  |  | @ Cl=0.6, Cd= | 0.023037
alpha (deg) | Cl | Cd | Cm | Cl/Cd
-18.5 | -0.665 | 0.2805 | -0.004 | -2.371
-18 | -0.683 | 0.26596 | -0.004 | -2.566
-17.5 | -0.699 | 0.24444 | -0.004 | -2.861
-17 | -0.715 | 0.22347 | -0.004 | -3.199
-16.5 | -0.729 | 0.20579 | -0.004 | -3.544
-16 | -0.742 | 0.1954 | -0.004 | -3.797
-15.5 | -0.753 | 0.18327 | -0.004 | -4.108
-15 | -0.761 | 0.17032 | -0.005 | -4.471
-14.5 | -0.768 | 0.15855 | -0.005 | -4.842
-14 | -0.771 | 0.14474 | -0.005 | -5.328
-13.5 | -0.772 | 0.13478 | -0.005 | -5.725
-13 | -0.769 | 0.13008 | -0.005 | -5.91
-12.5 | -0.763 | 0.11782 | -0.005 | -6.474
-12 | -0.755 | 0.10938 | -0.007 | -6.902
-11.5 | -0.74 | 0.10301 | -0.006 | -7.183
-11 | -0.723 | 0.09648 | -0.006 | -7.494
-10.5 | -0.705 | 0.0886 | -0.009 | -7.96
-10 | -0.681 | 0.08132 | -0.009 | -8.378
-9.5 | -0.654 | 0.07723 | -0.009 | -8.465
-9 | -0.623 | 0.07168 | -0.01 | -8.696
-8.5 | -0.588 | 0.06996 | -0.009 | -8.409
-8 | -0.552 | 0.06544 | -0.009 | -8.434
-7.5 | -0.513 | 0.06101 | -0.01 | -8.412
-7 | -0.472 | 0.05745 | -0.01 | -8.22
-6.5 | -0.429 | 0.05361 | -0.01 | -8.005
-6 | -0.384 | 0.0507 | -0.011 | -7.576
-5.5 | -0.338 | 0.04811 | -0.011 | -7.031
-5 | -0.292 | 0.04556 | -0.011 | -6.401
-4.5 | -0.244 | 0.04328 | -0.012 | -5.647
-4 | -0.197 | 0.04136 | -0.012 | -4.759
-3.5 | -0.184 | 0.01899 | -0.025 | -9.699
-3 | -0.124 | 0.01877 | -0.026 | -6.605
-2.5 | -0.062 | 0.01844 | -0.025 | -3.355
-2 | -0.003 | 0.01822 | -0.026 | -0.143
-1.5 | 0.057 | 0.01811 | -0.026 | 3.172
-1 | 0.119 | 0.0179 | -0.027 | 6.664
-0.5 | 0.18 | 0.01794 | -0.028 | 10.045
0 | 0.229 | 0.01975 | -0.028 | 11.573
0.5 | 0.285 | 0.02002 | -0.029 | 14.242
1 | 0.342 | 0.02038 | -0.029 | 16.761
1.5 | 0.398 | 0.02078 | -0.029 | 19.14
2 | 0.454 | 0.02132 | -0.03 | 21.276
2.5 | 0.509 | 0.02188 | -0.03 | 23.265
3 | 0.564 | 0.02252 | -0.031 | 25.048
3.5 | 0.619 | 0.02331 | -0.031 | 26.548
4 | 0.673 | 0.02409 | -0.031 | 27.959
4.5 | 0.728 | 0.02497 | -0.032 | 29.143
5 | 0.781 | 0.02596 | -0.032 | 30.099
5.5 | 0.834 | 0.02702 | -0.033 | 30.868
6 | 0.886 | 0.02816 | -0.033 | 31.466
6.5 | 0.937 | 0.02946 | -0.034 | 31.798
7 | 0.988 | 0.03069 | -0.034 | 32.199
7.5 | 1.041 | 0.0318 | -0.035 | 32.725
8 | 1.094 | 0.03294 | -0.035 | 33.225
8.5 | 1.149 | 0.03556 | -0.036 | 32.313
9 | 1.19 | 0.03755 | -0.037 | 31.698
9.5 | 1.228 | 0.03999 | -0.037 | 30.706
10 | 1.26 | 0.04262 | -0.037 | 29.555
10.5 | 1.123 | 0.07979 | -0.019 | 14.078
11 | 1.148 | 0.08584 | -0.018 | 13.379
11.5 | 1.17 | 0.0914 | -0.018 | 12.802
12 | 1.189 | 0.09835 | -0.018 | 12.088
12.5 | 1.201 | 0.10635 | -0.017 | 11.292
13 | 1.208 | 0.11293 | -0.017 | 10.698
13.5 | 1.211 | 0.12132 | -0.017 | 9.979
14 | 1.209 | 0.12983 | -0.016 | 9.309
14.5 | 1.202 | 0.13936 | -0.016 | 8.627
15 | 1.192 | 0.14875 | -0.016 | 8.011

## 2. Re 50k Mach 0.00 (2)
BIGFOIL.COM POLAR EXPORT
NACA63-415 a=0.0
NACA63-415 a=0.0 |  |  |  | Cl Max: | 0.9503 | at alpha= | 12.5 | deg
XFOIL ncrit=9 |  |  |  | L/D Max: | 10.7124 | at alpha= | 12.5 | deg
Re: | 50000 |  |  | Cd Min: | 0.21719 | at alpha= | 17.5 | deg
Mach: | 0 |  |  | Cl=0 at alpha= | -2.3794 | deg
|  |  |  | @ Cl=0.1, Cd= | 0.039351
|  |  |  | @ Cl=0.4, Cd= | 0.078428
|  |  |  | @ Cl=0.6, Cd= | 0.096403
alpha (deg) | Cl | Cd | Cm | Cl/Cd
-12 | -0.406 | 0.13534 | -0.0072 | -2.9999
-11.5 | -0.3983 | 0.1289 | -0.0092 | -3.09
-11 | -0.3735 | 0.12195 | -0.0099 | -3.0627
-10.5 | -0.3519 | 0.11471 | -0.011 | -3.0677
-10 | -0.3561 | 0.11051 | -0.0122 | -3.2223
-9.5 | -0.3182 | 0.10211 | -0.0134 | -3.1162
-9 | -0.4469 | 0.07836 | -0.042 | -5.7032
-8.5 | -0.5553 | 0.07294 | -0.0373 | -7.6131
-8 | -0.6411 | 0.06691 | -0.0309 | -9.5815
-7.5 | -0.6852 | 0.05948 | -0.0265 | -11.5198
-7 | -0.6972 | 0.05219 | -0.0229 | -13.3589
-6.5 | -0.6804 | 0.04685 | -0.02 | -14.5229
-6 | -0.6546 | 0.04253 | -0.0177 | -15.3915
-5.5 | -0.6127 | 0.03861 | -0.0173 | -15.8689
-5 | -0.5377 | 0.03568 | -0.022 | -15.0701
-4.5 | -0.4647 | 0.03366 | -0.0254 | -13.8057
-4 | -0.4018 | 0.0319 | -0.0273 | -12.5956
-3.5 | -0.383 | 0.02956 | -0.0188 | -12.9567
-3 | -0.3737 | 0.03272 | -0.0029 | -11.4211
-2.5 | -0.024 | 0.03967 | -0.0388 | -0.60499
-2 | 0.0755 | 0.0394 | -0.0516 | 1.9162
-1.5 | 0.1804 | 0.03919 | -0.0657 | 4.6032
-1 | 0.2125 | 0.03981 | -0.0671 | 5.3379
-0.5 | 0.2029 | 0.04086 | -0.0613 | 4.9657
0 | 0.1888 | 0.04185 | -0.0548 | 4.5114
0.5 | 0.1878 | 0.04284 | -0.0502 | 4.3838
1 | 0.131 | 0.04317 | -0.0375 | 3.0345
1.5 | 0.1104 | 0.04395 | -0.0301 | 2.5119
2 | 0.1427 | 0.04612 | -0.0303 | 3.0941
2.5 | 0.1621 | 0.04848 | -0.0294 | 3.3436
4.5 | 0.218 | 0.05993 | -0.0264 | 3.6376
5 | 0.2694 | 0.06433 | -0.0297 | 4.1878
5.5 | 0.3172 | 0.06862 | -0.0323 | 4.6226
6 | 0.3481 | 0.07187 | -0.0326 | 4.8435
6.5 | 0.3791 | 0.07572 | -0.0332 | 5.0066
7 | 0.4136 | 0.08019 | -0.0343 | 5.1578
7.5 | 0.4527 | 0.08517 | -0.0358 | 5.3153
8 | 0.488 | 0.09002 | -0.0369 | 5.421
8.5 | 0.5169 | 0.09469 | -0.0373 | 5.4589
9 | 0.5416 | 0.09911 | -0.0373 | 5.4646
9.5 | 0.6665 | 0.09332 | -0.0312 | 7.1421
10 | 0.6961 | 0.09691 | -0.0304 | 7.183
10.5 | 0.7239 | 0.10061 | -0.0295 | 7.1951
11 | 0.7482 | 0.10467 | -0.0288 | 7.1482
11.5 | 0.7693 | 0.10908 | -0.0281 | 7.0526
12 | 0.7881 | 0.1137 | -0.0275 | 6.9314
12.5 | 0.9503 | 0.08871 | -0.0104 | 10.7124
13 | 0.9064 | 0.10478 | -0.0156 | 8.6505
13.5 | 0.8282 | 0.13032 | -0.0275 | 6.3551
14 | 0.817 | 0.1421 | -0.0318 | 5.7495
14.5 | 0.7954 | 0.15669 | -0.0389 | 5.0763
15 | 0.7926 | 0.17013 | -0.0449 | 4.6588
16 | 0.7741 | 0.19637 | -0.0607 | 3.942
16.5 | 0.7941 | 0.20458 | -0.0632 | 3.8816
17 | 0.819 | 0.21386 | -0.0653 | 3.8296
17.5 | 0.8186 | 0.21719 | -0.07 | 3.7691

## 3. Re 50k Mach 0.10 (1)
BIGFOIL.COM POLAR EXPORT
NACA63-415 a=0.0
NACA63-415 a=0.0 |  |  |  | Cl Max: | 1.261 | at alpha= | 10 | deg
JavaFoil+Calcfoil stall+Eppler ext transition |  |  |  | L/D Max: | 33.073 | at alpha= | 8 | deg
Re: | 50000 |  |  | Cd Min: | 0.01794 | at alpha= | -1 | deg
Mach: | 0.1 |  |  | Cl=0 at alpha= | -1.9754 | deg
|  |  |  | @ Cl=0.1, Cd= | 0.018014
|  |  |  | @ Cl=0.4, Cd= | 0.02086
|  |  |  | @ Cl=0.6, Cd= | 0.023104
alpha (deg) | Cl | Cd | Cm | Cl/Cd
-18.5 | -0.616 | 0.29356 | -0.004 | -2.099
-18 | -0.637 | 0.27076 | -0.004 | -2.353
-17.5 | -0.657 | 0.24838 | -0.004 | -2.645
-17 | -0.676 | 0.2342 | -0.004 | -2.887
-16.5 | -0.694 | 0.21461 | -0.004 | -3.233
-16 | -0.71 | 0.20666 | -0.004 | -3.436
-15.5 | -0.724 | 0.1908 | -0.004 | -3.797
-15 | -0.737 | 0.17638 | -0.004 | -4.176
-14.5 | -0.746 | 0.16366 | -0.005 | -4.559
-14 | -0.753 | 0.14863 | -0.005 | -5.065
-13.5 | -0.756 | 0.13856 | -0.005 | -5.458
-13 | -0.756 | 0.12972 | -0.005 | -5.832
-12.5 | -0.753 | 0.12053 | -0.005 | -6.247
-12 | -0.746 | 0.11002 | -0.006 | -6.777
-11.5 | -0.734 | 0.10489 | -0.006 | -7.001
-11 | -0.719 | 0.09807 | -0.006 | -7.334
-10.5 | -0.703 | 0.08914 | -0.009 | -7.885
-10 | -0.68 | 0.08304 | -0.009 | -8.192
-9.5 | -0.654 | 0.07878 | -0.009 | -8.297
-9 | -0.624 | 0.07284 | -0.01 | -8.565
-8.5 | -0.589 | 0.0708 | -0.009 | -8.325
-8 | -0.553 | 0.06575 | -0.009 | -8.417
-7.5 | -0.515 | 0.06141 | -0.01 | -8.384
-7 | -0.474 | 0.05761 | -0.01 | -8.23
-6.5 | -0.431 | 0.05331 | -0.01 | -8.085
-6 | -0.386 | 0.05098 | -0.011 | -7.568
-5.5 | -0.34 | 0.04796 | -0.011 | -7.083
-5 | -0.293 | 0.04572 | -0.011 | -6.409
-4.5 | -0.246 | 0.04339 | -0.012 | -5.659
-4 | -0.198 | 0.04145 | -0.012 | -4.771
-3.5 | -0.185 | 0.01903 | -0.025 | -9.73
-3 | -0.125 | 0.0188 | -0.026 | -6.625
-2.5 | -0.062 | 0.01852 | -0.025 | -3.355
-2 | -0.003 | 0.01829 | -0.026 | -0.143
-1.5 | 0.058 | 0.01817 | -0.027 | 3.175
-1 | 0.12 | 0.01794 | -0.027 | 6.683
-0.5 | 0.181 | 0.01799 | -0.028 | 10.071
0 | 0.23 | 0.01983 | -0.028 | 11.583
0.5 | 0.286 | 0.02009 | -0.029 | 14.256
1 | 0.343 | 0.02045 | -0.029 | 16.78
1.5 | 0.4 | 0.02086 | -0.029 | 19.154
2 | 0.456 | 0.0214 | -0.03 | 21.286
2.5 | 0.512 | 0.02198 | -0.03 | 23.271
3 | 0.567 | 0.02263 | -0.031 | 25.048
3.5 | 0.622 | 0.02342 | -0.031 | 26.541
4 | 0.676 | 0.02421 | -0.032 | 27.936
4.5 | 0.731 | 0.02512 | -0.032 | 29.1
5 | 0.785 | 0.02612 | -0.032 | 30.043
5.5 | 0.838 | 0.0272 | -0.033 | 30.805
6 | 0.89 | 0.02838 | -0.033 | 31.349
6.5 | 0.941 | 0.02966 | -0.034 | 31.73
7 | 0.992 | 0.03091 | -0.034 | 32.109
7.5 | 1.046 | 0.03198 | -0.035 | 32.688
8 | 1.099 | 0.03322 | -0.036 | 33.073
8.5 | 1.153 | 0.03593 | -0.036 | 32.094
9 | 1.194 | 0.03802 | -0.037 | 31.405
9.5 | 1.232 | 0.04034 | -0.037 | 30.529
10 | 1.261 | 0.04329 | -0.037 | 29.138
10.5 | 1.126 | 0.08045 | -0.019 | 13.997
11 | 1.15 | 0.08663 | -0.018 | 13.274
11.5 | 1.171 | 0.09315 | -0.018 | 12.571
12 | 1.188 | 0.09943 | -0.017 | 11.948
12.5 | 1.198 | 0.10779 | -0.017 | 11.117
13 | 1.203 | 0.11404 | -0.017 | 10.552
13.5 | 1.203 | 0.12377 | -0.017 | 9.722
14 | 1.198 | 0.13097 | -0.016 | 9.15
14.5 | 1.189 | 0.14452 | -0.016 | 8.226
15 | 1.175 | 0.15224 | -0.016 | 7.715

## 4. Re 50k Mach 0.10 (2)
BIGFOIL.COM POLAR EXPORT
NACA63-415 a=0.0
NACA63-415 a=0.0 |  |  |  | Cl Max: | 0.9148 | at alpha= | 12 | deg
XFOIL ncrit=9 |  |  |  | L/D Max: | 10.0164 | at alpha= | 12 | deg
Re: | 50000 |  |  | Cd Min: | 0.21462 | at alpha= | 17 | deg
Mach: | 0.1 |  |  | Cl=0 at alpha= | -2.38 | deg
|  |  |  | @ Cl=0.1, Cd= | 0.03964
|  |  |  | @ Cl=0.4, Cd= | 0.0786
|  |  |  | @ Cl=0.6, Cd= | 0.097268
alpha (deg) | Cl | Cd | Cm | Cl/Cd
-12 | -0.4073 | 0.13612 | -0.0075 | -2.9922
-11.5 | -0.3921 | 0.12883 | -0.0093 | -3.0435
-11 | -0.3738 | 0.12257 | -0.0102 | -3.0497
-10.5 | -0.3489 | 0.11499 | -0.0113 | -3.0342
-10 | -0.3543 | 0.11089 | -0.0125 | -3.1951
-9.5 | -0.3157 | 0.10239 | -0.0138 | -3.0833
-9 | -0.4494 | 0.07844 | -0.043 | -5.7292
-8.5 | -0.5469 | 0.07339 | -0.038 | -7.452
-8 | -0.6334 | 0.06783 | -0.0314 | -9.3381
-7.5 | -0.6828 | 0.0605 | -0.0269 | -11.286
-7 | -0.695 | 0.05329 | -0.0234 | -13.0418
-6.5 | -0.6833 | 0.0477 | -0.0203 | -14.3249
-6 | -0.6587 | 0.04319 | -0.018 | -15.2512
-5.5 | -0.6134 | 0.03909 | -0.0183 | -15.692
-5 | -0.5391 | 0.03605 | -0.0228 | -14.9542
-4.5 | -0.4679 | 0.03394 | -0.0259 | -13.7861
-4 | -0.4047 | 0.03224 | -0.0276 | -12.5527
-3.5 | -0.3783 | 0.02964 | -0.021 | -12.7632
-3 | -0.371 | 0.03289 | -0.0042 | -11.28
-2.5 | -0.0235 | 0.03994 | -0.0391 | -0.58838
-2 | 0.0744 | 0.0397 | -0.0515 | 1.8741
-1.5 | 0.181 | 0.03945 | -0.0658 | 4.5881
-1 | 0.22 | 0.04002 | -0.0683 | 5.4973
-0.5 | 0.2074 | 0.0411 | -0.062 | 5.0462
0 | 0.1885 | 0.04209 | -0.0548 | 4.4785
0.5 | 0.1813 | 0.04304 | -0.0493 | 4.2124
1 | 0.1316 | 0.04342 | -0.0377 | 3.0309
1.5 | 0.1141 | 0.04421 | -0.0306 | 2.5809
2 | 0.1381 | 0.04623 | -0.0297 | 2.9872
2.5 | 0.1527 | 0.04854 | -0.0285 | 3.1459
4.5 | 0.2133 | 0.05973 | -0.0257 | 3.5711
5 | 0.2621 | 0.06398 | -0.0286 | 4.0966
5.5 | 0.314 | 0.06875 | -0.0319 | 4.5673
6 | 0.3547 | 0.07272 | -0.0333 | 4.8776
6.5 | 0.3825 | 0.0762 | -0.0335 | 5.0197
7 | 0.4132 | 0.08041 | -0.0341 | 5.1387
7.5 | 0.4476 | 0.08512 | -0.0352 | 5.2585
8 | 0.4815 | 0.08998 | -0.0362 | 5.3512
8.5 | 0.5115 | 0.09475 | -0.0368 | 5.3984
9 | 0.5573 | 0.09946 | -0.0374 | 5.6033
9.5 | 0.6631 | 0.09403 | -0.0311 | 7.052
10 | 0.6945 | 0.09757 | -0.0303 | 7.118
10.5 | 0.7246 | 0.10111 | -0.0294 | 7.1665
11 | 0.7496 | 0.10513 | -0.0286 | 7.1302
11.5 | 0.7695 | 0.10972 | -0.028 | 7.0133
12 | 0.9148 | 0.09133 | -0.0145 | 10.0164
12.5 | 0.834 | 0.11388 | -0.0236 | 7.3235
13 | 0.8077 | 0.12668 | -0.0281 | 6.3759
13.5 | 0.8214 | 0.1326 | -0.0284 | 6.1946
14 | 0.8129 | 0.1439 | -0.0326 | 5.6491
14.5 | 0.7928 | 0.15816 | -0.0396 | 5.0126
15 | 0.7937 | 0.17105 | -0.0452 | 4.6402
16 | 0.7748 | 0.19701 | -0.0611 | 3.9328
16.5 | 0.7951 | 0.20529 | -0.0637 | 3.8731
17 | 0.8202 | 0.21462 | -0.0658 | 3.8216

## 5. Re 50k Mach 0.25 (1)
BIGFOIL.COM POLAR EXPORT
NACA63-415 a=0.0
NACA63-415 a=0.0 |  |  |  | Cl Max: | 1.246 | at alpha= | 9.5 | deg
JavaFoil+Calcfoil stall+Eppler ext transition |  |  |  | L/D Max: | 32.363 | at alpha= | 7.5 | deg
Re: | 50000 |  |  | Cd Min: | 0.01831 | at alpha= | -0.5 | deg
Mach: | 0.25 |  |  | Cl=0 at alpha= | -1.9758 | deg
|  |  |  | @ Cl=0.1, Cd= | 0.018444
|  |  |  | @ Cl=0.4, Cd= | 0.021334
|  |  |  | @ Cl=0.6, Cd= | 0.023585
alpha (deg) | Cl | Cd | Cm | Cl/Cd
-16.5 | -0.359 | 0.3928 | -0.005 | -0.915
-16 | -0.414 | 0.32655 | -0.005 | -1.269
-15.5 | -0.465 | 0.28089 | -0.005 | -1.655
-15 | -0.511 | 0.24813 | -0.005 | -2.059
-14.5 | -0.552 | 0.23408 | -0.005 | -2.36
-14 | -0.589 | 0.18977 | -0.005 | -3.105
-13.5 | -0.621 | 0.17214 | -0.005 | -3.605
-13 | -0.646 | 0.15512 | -0.005 | -4.165
-12.5 | -0.665 | 0.13738 | -0.005 | -4.843
-12 | -0.678 | 0.12397 | -0.005 | -5.47
-11.5 | -0.684 | 0.11312 | -0.006 | -6.05
-11 | -0.684 | 0.10451 | -0.006 | -6.545
-10.5 | -0.679 | 0.09643 | -0.009 | -7.042
-10 | -0.666 | 0.08873 | -0.009 | -7.511
-9.5 | -0.648 | 0.08234 | -0.01 | -7.868
-9 | -0.624 | 0.07618 | -0.01 | -8.187
-8.5 | -0.595 | 0.06961 | -0.01 | -8.545
-8 | -0.56 | 0.06888 | -0.01 | -8.135
-7.5 | -0.524 | 0.06396 | -0.01 | -8.185
-7 | -0.483 | 0.05833 | -0.01 | -8.288
-6.5 | -0.44 | 0.05566 | -0.01 | -7.911
-6 | -0.395 | 0.05199 | -0.011 | -7.591
-5.5 | -0.348 | 0.04886 | -0.011 | -7.124
-5 | -0.3 | 0.04632 | -0.012 | -6.485
-4.5 | -0.252 | 0.04388 | -0.012 | -5.741
-4 | -0.203 | 0.04185 | -0.012 | -4.846
-3.5 | -0.154 | 0.03983 | -0.013 | -3.856
-3 | -0.128 | 0.01909 | -0.026 | -6.702
-2.5 | -0.064 | 0.01891 | -0.026 | -3.36
-2 | -0.003 | 0.01863 | -0.026 | -0.144
-1.5 | 0.059 | 0.01849 | -0.027 | 3.191
-1 | 0.122 | 0.01842 | -0.028 | 6.602
-0.5 | 0.186 | 0.01831 | -0.028 | 10.169
0 | 0.235 | 0.02023 | -0.029 | 11.636
0.5 | 0.294 | 0.02057 | -0.029 | 14.266
1 | 0.352 | 0.02098 | -0.03 | 16.758
1.5 | 0.409 | 0.0214 | -0.03 | 19.131
2 | 0.467 | 0.02192 | -0.031 | 21.309
2.5 | 0.524 | 0.02256 | -0.031 | 23.232
3 | 0.581 | 0.02331 | -0.031 | 24.913
3.5 | 0.637 | 0.02412 | -0.032 | 26.403
4 | 0.693 | 0.02494 | -0.032 | 27.794
4.5 | 0.749 | 0.02594 | -0.033 | 28.861
5 | 0.804 | 0.02705 | -0.033 | 29.706
5.5 | 0.858 | 0.02817 | -0.034 | 30.468
6 | 0.911 | 0.02952 | -0.034 | 30.843
6.5 | 0.964 | 0.03085 | -0.034 | 31.233
7 | 1.016 | 0.03216 | -0.035 | 31.601
7.5 | 1.073 | 0.03316 | -0.036 | 32.363
8 | 1.123 | 0.03496 | -0.036 | 32.119
8.5 | 1.174 | 0.03811 | -0.037 | 30.809
9 | 1.213 | 0.04047 | -0.038 | 29.979
9.5 | 1.246 | 0.04349 | -0.038 | 28.649
10 | 1.113 | 0.07765 | -0.019 | 14.328
10.5 | 1.135 | 0.08404 | -0.018 | 13.506
11 | 1.153 | 0.09002 | -0.018 | 12.811
11.5 | 1.166 | 0.09809 | -0.018 | 11.891
12 | 1.173 | 0.10609 | -0.017 | 11.059
12.5 | 1.17 | 0.1156 | -0.016 | 10.117
13 | 1.157 | 0.12675 | -0.016 | 9.129
13.5 | 1.137 | 0.13709 | -0.016 | 8.291
14 | 1.108 | 0.14744 | -0.016 | 7.513
14.5 | 1.071 | 0.16088 | -0.015 | 6.655

## 6. Re 50k Mach 0.25 (2)
BIGFOIL.COM POLAR EXPORT
NACA63-415 a=0.0
NACA63-415 a=0.0 |  |  |  | Cl Max: | 0.2204 | at alpha= | 0 | deg
XFOIL ncrit=9 |  |  |  | L/D Max: | 5.0687 | at alpha= | -1 | deg
Re: | 50000 |  |  | Cd Min: | 0.12963 | at alpha= | -11.5 | deg
Mach: | 0.25 |  |  | Cl=0 at alpha= | -2.2077 | deg
|  |  |  | @ Cl=0.1, Cd= | 0.041173
|  |  |  | @ Cl=0.4, Cd= | 0.04937
|  |  |  | @ Cl=0.6, Cd= | 0.04937
alpha (deg) | Cl | Cd | Cm | Cl/Cd
-11.5 | -0.3691 | 0.12963 | -0.0101 | -2.8473
-11 | -0.3759 | 0.12598 | -0.0119 | -2.9838
-10.5 | -0.334 | 0.11649 | -0.0131 | -2.8672
-10 | -0.3434 | 0.11281 | -0.0145 | -3.0441
-9.5 | -0.3029 | 0.10392 | -0.0162 | -2.9147
-9 | -0.4204 | 0.08197 | -0.044 | -5.1287
-8.5 | -0.5406 | 0.07672 | -0.0404 | -7.0464
-8 | -0.5863 | 0.07206 | -0.0344 | -8.1363
-7.5 | -0.6626 | 0.06576 | -0.0293 | -10.076
-7 | -0.6827 | 0.05911 | -0.0254 | -11.5497
-6.5 | -0.6949 | 0.05245 | -0.0221 | -13.2488
-6 | -0.6777 | 0.04707 | -0.0195 | -14.3977
-5.5 | -0.6186 | 0.04177 | -0.023 | -14.8097
-5 | -0.549 | 0.03812 | -0.0265 | -14.4019
-4.5 | -0.4786 | 0.03563 | -0.0293 | -13.4325
-4 | -0.4131 | 0.0339 | -0.0307 | -12.1858
-3.5 | -0.3654 | 0.03141 | -0.0305 | -11.6332
-3 | -0.3678 | 0.03285 | -0.012 | -11.1963
-2.5 | -0.0563 | 0.04132 | -0.0347 | -1.3625
-2 | 0.04 | 0.04116 | -0.0464 | 0.97182
-1.5 | 0.1339 | 0.04118 | -0.0582 | 3.2516
-1 | 0.2104 | 0.04151 | -0.0674 | 5.0687
-0.5 | 0.2114 | 0.04253 | -0.0631 | 4.9706
0 | 0.2204 | 0.04358 | -0.0598 | 5.0574
0.5 | 0.174 | 0.04435 | -0.0486 | 3.9233
1 | 0.1599 | 0.04517 | -0.0419 | 3.54
1.5 | 0.118 | 0.04551 | -0.0312 | 2.5928
2 | 0.1238 | 0.04705 | -0.0279 | 2.6312
2.5 | 0.1443 | 0.04937 | -0.0271 | 2.9228

## 7. Re 50k Mach 0.50 (1)
BIGFOIL.COM POLAR EXPORT
NACA63-415 a=0.0
NACA63-415 a=0.0 |  |  |  | Cl Max: | 1.206 | at alpha= | 8 | deg
JavaFoil+Calcfoil stall+Eppler ext transition |  |  |  | L/D Max: | 29.091 | at alpha= | 6.5 | deg
Re: | 50000 |  |  | Cd Min: | 0.01994 | at alpha= | -0.5 | deg
Mach: | 0.5 |  |  | Cl=0 at alpha= | -1.9779 | deg
|  |  |  | @ Cl=0.1, Cd= | 0.020044
|  |  |  | @ Cl=0.4, Cd= | 0.023374
|  |  |  | @ Cl=0.6, Cd= | 0.025673
alpha (deg) | Cl | Cd | Cm | Cl/Cd
-20 | -1.005 | 0.46914 | -0.008 | -2.143
-19.5 | -0.978 | 0.44978 | -0.008 | -2.175
-19 | -0.951 | 0.43038 | -0.008 | -2.21
-18.5 | -0.924 | 0.41709 | -0.008 | -2.216
-18 | -0.895 | 0.39192 | -0.008 | -2.283
-17.5 | -0.867 | 0.40191 | -0.008 | -2.157
-17 | -0.84 | 0.40302 | -0.008 | -2.083
-16.5 | -0.812 | 0.39747 | -0.009 | -2.044
-16 | -0.785 | 0.36293 | -0.009 | -2.163
-15.5 | -0.756 | 0.36339 | -0.009 | -2.08
-15 | -0.728 | 0.33188 | -0.009 | -2.193
-14.5 | -0.7 | 0.32163 | -0.009 | -2.178
-14 | -0.673 | 0.32685 | -0.009 | -2.058
-13.5 | -0.645 | 0.32431 | -0.009 | -1.989
-13 | -0.617 | 0.31958 | -0.01 | -1.932
-12.5 | -0.588 | 0.28088 | -0.009 | -2.095
-12 | -0.561 | 0.28121 | -0.009 | -1.994
-11.5 | -0.533 | 0.2584 | -0.01 | -2.063
-11 | -0.505 | 0.26569 | -0.01 | -1.901
-10.5 | -0.477 | 0.25102 | -0.01 | -1.902
-10 | -0.449 | 0.24089 | -0.009 | -1.862
-9.5 | -0.421 | 0.23091 | -0.009 | -1.822
-9 | -0.393 | 0.22585 | -0.009 | -1.739
-8.5 | -0.364 | 0.16603 | -0.007 | -2.193
-8 | -0.336 | 0.16456 | -0.007 | -2.044
-7.5 | -0.5 | 0.0769 | -0.007 | -6.498
-7 | -0.5 | 0.06812 | -0.012 | -7.344
-6.5 | -0.469 | 0.06455 | -0.011 | -7.267
-6 | -0.427 | 0.05873 | -0.011 | -7.269
-5.5 | -0.38 | 0.05352 | -0.012 | -7.105
-5 | -0.331 | 0.04951 | -0.012 | -6.676
-4.5 | -0.279 | 0.04639 | -0.013 | -6.006
-4 | -0.225 | 0.04383 | -0.013 | -5.136
-3.5 | -0.17 | 0.04175 | -0.014 | -4.084
-3 | -0.115 | 0.03972 | -0.015 | -2.901
-2.5 | -0.073 | 0.02017 | -0.03 | -3.623
-2 | -0.003 | 0.02038 | -0.029 | -0.144
-1.5 | 0.065 | 0.02013 | -0.029 | 3.219
-1 | 0.134 | 0.01996 | -0.03 | 6.693
-0.5 | 0.203 | 0.01994 | -0.031 | 10.176
0 | 0.261 | 0.0223 | -0.031 | 11.69
0.5 | 0.325 | 0.02276 | -0.032 | 14.267
1 | 0.389 | 0.02328 | -0.033 | 16.705
1.5 | 0.453 | 0.02383 | -0.033 | 19.011
2 | 0.516 | 0.02449 | -0.034 | 21.089
2.5 | 0.579 | 0.02537 | -0.034 | 22.827
3 | 0.642 | 0.02628 | -0.035 | 24.426
3.5 | 0.704 | 0.02737 | -0.035 | 25.721
4 | 0.765 | 0.02859 | -0.036 | 26.774
4.5 | 0.827 | 0.02989 | -0.036 | 27.657
5 | 0.887 | 0.03144 | -0.036 | 28.205
5.5 | 0.946 | 0.03302 | -0.037 | 28.639
6 | 1.003 | 0.03485 | -0.038 | 28.774
6.5 | 1.062 | 0.03651 | -0.038 | 29.091
7 | 1.119 | 0.0387 | -0.039 | 28.904
7.5 | 1.173 | 0.04277 | -0.04 | 27.436
8 | 1.206 | 0.0465 | -0.04 | 25.937
8.5 | 1.075 | 0.07267 | -0.021 | 14.795
9 | 1.081 | 0.0819 | -0.019 | 13.197
9.5 | 1.059 | 0.0948 | -0.018 | 11.17
10 | 0.925 | 0.12383 | -0.016 | 7.468
10.5 | 0.686 | 0.19963 | -0.015 | 3.438
11 | 0.714 | 0.24231 | -0.018 | 2.945
11.5 | 0.74 | 0.2449 | -0.018 | 3.023
12 | 0.768 | 0.26901 | -0.021 | 2.856
12.5 | 0.795 | 0.2785 | -0.022 | 2.855
13 | 0.822 | 0.29629 | -0.022 | 2.773

## 8. Re 50k Mach 0.50 (2)
BIGFOIL.COM POLAR EXPORT
NACA63-415 a=0.0
NACA63-415 a=0.0 |  |  |  | Cl Max: | 0.9951 | at alpha= | 20 | deg
XFOIL ncrit=9 |  |  |  | L/D Max: | 5.7369 | at alpha= | 9 | deg
Re: | 50000 |  |  | Cd Min: | 0.2867 | at alpha= | 20 | deg
Mach: | 0.5 |  |  | Cl=0 at alpha= | -1.6864 | deg
|  |  |  | @ Cl=0.1, Cd= | 0.047799
|  |  |  | @ Cl=0.4, Cd= | 0.079429
|  |  |  | @ Cl=0.6, Cd= | 0.1046
alpha (deg) | Cl | Cd | Cm | Cl/Cd
-20 | -0.7132 | 0.26607 | 0.0562 | -2.6805
-19.5 | -0.6882 | 0.25809 | 0.0511 | -2.6665
-19 | -0.6792 | 0.25954 | 0.0432 | -2.6169
-18.5 | -0.6402 | 0.24195 | 0.0407 | -2.646
-18 | -0.6212 | 0.23691 | 0.0347 | -2.6221
-17.5 | -0.5937 | 0.2267 | 0.0305 | -2.6189
-17 | -0.578 | 0.22277 | 0.0245 | -2.5946
-16.5 | -0.5458 | 0.21104 | 0.0211 | -2.5862
-16 | -0.5403 | 0.20998 | 0.0144 | -2.5731
-15.5 | -0.5032 | 0.19705 | 0.0116 | -2.5537
-15 | -0.4767 | 0.18816 | 0.0077 | -2.5335
-14.5 | -0.457 | 0.18094 | 0.0033 | -2.5257
-14 | -0.4358 | 0.17359 | -0.0006 | -2.5105
-13.5 | -0.4135 | 0.166 | -0.0043 | -2.491
-13 | -0.3901 | 0.15827 | -0.0076 | -2.4648
-12.5 | -0.369 | 0.15125 | -0.0108 | -2.4397
-12 | -0.3575 | 0.14562 | -0.0142 | -2.455
-11.5 | -0.3307 | 0.13716 | -0.017 | -2.4111
-11 | -0.3048 | 0.12976 | -0.0195 | -2.349
-10.5 | -0.2983 | 0.12472 | -0.0222 | -2.3918
-10 | -0.2814 | 0.11802 | -0.0247 | -2.3843
-8.5 | -0.3769 | 0.09548 | -0.0367 | -3.9474
-8 | -0.4309 | 0.09003 | -0.0357 | -4.7862
-7 | -0.5567 | 0.07771 | -0.0334 | -7.1638
-6.5 | -0.5813 | 0.06965 | -0.0369 | -8.346
-6 | -0.5952 | 0.06125 | -0.0408 | -9.7176
-5.5 | -0.591 | 0.05404 | -0.0423 | -10.9363
-5 | -0.5664 | 0.04839 | -0.0424 | -11.7049
-4.5 | -0.5239 | 0.04408 | -0.0422 | -11.8852
-4 | -0.4656 | 0.04109 | -0.0419 | -11.3312
-3.5 | -0.4034 | 0.03906 | -0.0411 | -10.3277
-3 | -0.3528 | 0.03723 | -0.0392 | -9.4762
-2.5 | -0.3391 | 0.03658 | -0.0267 | -9.2701
-2 | -0.053 | 0.04714 | -0.0349 | -1.1243
-1.5 | 0.0315 | 0.04735 | -0.0435 | 0.66526
-1 | 0.1123 | 0.04788 | -0.0522 | 2.3454
-0.5 | 0.2016 | 0.04874 | -0.063 | 4.1362
0 | 0.2025 | 0.04971 | -0.0589 | 4.0736
0.5 | 0.1848 | 0.0506 | -0.0515 | 3.6522
1 | 0.1855 | 0.05159 | -0.0465 | 3.5957
1.5 | 0.1475 | 0.0519 | -0.0363 | 2.842
2 | 0.148 | 0.05291 | -0.0308 | 2.7972
2.5 | 0.1352 | 0.05395 | -0.0247 | 2.506
3 | 0.1744 | 0.05673 | -0.0254 | 3.0742
3.5 | 0.1936 | 0.05944 | -0.0246 | 3.2571
4 | 0.2221 | 0.06327 | -0.0257 | 3.5104
4.5 | 0.2891 | 0.06665 | -0.0276 | 4.3376
5 | 0.3204 | 0.07029 | -0.0279 | 4.5583
5.5 | 0.3683 | 0.07402 | -0.0287 | 4.9757
6 | 0.3821 | 0.07808 | -0.0285 | 4.8937
6.5 | 0.4292 | 0.08163 | -0.0285 | 5.2579
7 | 0.467 | 0.08567 | -0.0286 | 5.4511
7.5 | 0.5029 | 0.08992 | -0.0287 | 5.5927
8 | 0.5364 | 0.09438 | -0.0288 | 5.6834
8.5 | 0.5678 | 0.09912 | -0.0289 | 5.7284
9 | 0.5975 | 0.10415 | -0.0291 | 5.7369
9.5 | 0.6271 | 0.10943 | -0.0294 | 5.7306
10 | 0.6581 | 0.1149 | -0.0298 | 5.7276
10.5 | 0.6627 | 0.12169 | -0.0315 | 5.4458
11 | 0.6864 | 0.12815 | -0.0325 | 5.3562
11.5 | 0.6995 | 0.13537 | -0.0346 | 5.1673
12 | 0.7168 | 0.14257 | -0.0365 | 5.0277
12.5 | 0.7409 | 0.14948 | -0.0379 | 4.9565
13 | 0.7483 | 0.15804 | -0.0417 | 4.7349
13.5 | 0.7607 | 0.16679 | -0.0455 | 4.5608
14 | 0.7796 | 0.17589 | -0.049 | 4.4323
14.5 | 0.7918 | 0.18643 | -0.0544 | 4.2472
15.5 | 0.8001 | 0.20911 | -0.0703 | 3.8262
16 | 0.826 | 0.21925 | -0.0741 | 3.7674
16.5 | 0.8558 | 0.2303 | -0.0774 | 3.716
17 | 0.8644 | 0.23493 | -0.0831 | 3.6794
17.5 | 0.8838 | 0.24317 | -0.088 | 3.6345
18 | 0.9138 | 0.25488 | -0.0915 | 3.5852
18.5 | 0.9351 | 0.26278 | -0.096 | 3.5585
19 | 0.9485 | 0.26867 | -0.1023 | 3.5304
19.5 | 0.976 | 0.27999 | -0.1062 | 3.4858
20 | 0.9951 | 0.2867 | -0.1118 | 3.4709

## 9. Re 100k Mach 0.00 (1)
BIGFOIL.COM POLAR EXPORT
NACA63-415 a=0.0
NACA63-415 a=0.0 |  |  |  | Cl Max: | 1.335 | at alpha= | 11.5 | deg
JavaFoil+Calcfoil stall+Eppler ext transition |  |  |  | L/D Max: | 46.224 | at alpha= | 7.5 | deg
Re: | 100000 |  |  | Cd Min: | 0.01337 | at alpha= | -2.5 | deg
Mach: | 0 |  |  | Cl=0 at alpha= | -1.9754 | deg
|  |  |  | @ Cl=0.1, Cd= | 0.013457
|  |  |  | @ Cl=0.4, Cd= | 0.014745
|  |  |  | @ Cl=0.6, Cd= | 0.016214
alpha (deg) | Cl | Cd | Cm | Cl/Cd
-18.5 | -0.665 | 0.2311 | -0.004 | -2.878
-18 | -0.683 | 0.22423 | -0.004 | -3.044
-17.5 | -0.699 | 0.20221 | -0.004 | -3.459
-17 | -0.715 | 0.18798 | -0.004 | -3.804
-16.5 | -0.729 | 0.17555 | -0.004 | -4.154
-16 | -0.742 | 0.16549 | -0.004 | -4.484
-15.5 | -0.753 | 0.1549 | -0.004 | -4.86
-15 | -0.762 | 0.14687 | -0.005 | -5.185
-14.5 | -0.768 | 0.13771 | -0.005 | -5.575
-14 | -0.771 | 0.12713 | -0.005 | -6.066
-13.5 | -0.772 | 0.11953 | -0.005 | -6.456
-13 | -0.769 | 0.11493 | -0.005 | -6.69
-12.5 | -0.765 | 0.10685 | -0.008 | -7.161
-12 | -0.756 | 0.0999 | -0.008 | -7.566
-11.5 | -0.742 | 0.09329 | -0.008 | -7.959
-11 | -0.726 | 0.08796 | -0.009 | -8.254
-10.5 | -0.706 | 0.07968 | -0.009 | -8.862
-10 | -0.682 | 0.07418 | -0.01 | -9.197
-9.5 | -0.655 | 0.07002 | -0.01 | -9.348
-9 | -0.624 | 0.06541 | -0.01 | -9.544
-8.5 | -0.588 | 0.06355 | -0.009 | -9.26
-8 | -0.552 | 0.05929 | -0.01 | -9.313
-7.5 | -0.513 | 0.05519 | -0.01 | -9.302
-7 | -0.473 | 0.052 | -0.01 | -9.087
-6.5 | -0.429 | 0.04872 | -0.011 | -8.811
-6 | -0.384 | 0.046 | -0.011 | -8.355
-5.5 | -0.338 | 0.04356 | -0.011 | -7.769
-5 | -0.292 | 0.04138 | -0.012 | -7.052
-4.5 | -0.245 | 0.03926 | -0.013 | -6.236
-4 | -0.244 | 0.01565 | -0.026 | -15.598
-3.5 | -0.184 | 0.01547 | -0.026 | -11.908
-3 | -0.124 | 0.01527 | -0.027 | -8.121
-2.5 | -0.063 | 0.01337 | -0.027 | -4.742
-2 | -0.003 | 0.01346 | -0.027 | -0.198
-1.5 | 0.058 | 0.01345 | -0.028 | 4.33
-1 | 0.119 | 0.01346 | -0.028 | 8.862
-0.5 | 0.18 | 0.01353 | -0.029 | 13.322
0 | 0.235 | 0.01404 | -0.029 | 16.719
0.5 | 0.293 | 0.01426 | -0.029 | 20.522
1 | 0.35 | 0.01453 | -0.03 | 24.12
1.5 | 0.408 | 0.01478 | -0.03 | 27.598
2 | 0.465 | 0.01513 | -0.031 | 30.733
2.5 | 0.522 | 0.01552 | -0.031 | 33.632
3 | 0.578 | 0.01601 | -0.032 | 36.125
3.5 | 0.634 | 0.01653 | -0.032 | 38.372
4 | 0.69 | 0.01707 | -0.032 | 40.435
4.5 | 0.746 | 0.01769 | -0.033 | 42.154
5 | 0.8 | 0.0184 | -0.033 | 43.501
5.5 | 0.854 | 0.01914 | -0.034 | 44.634
6 | 0.907 | 0.01998 | -0.034 | 45.407
6.5 | 0.959 | 0.02092 | -0.035 | 45.841
7 | 1.011 | 0.02188 | -0.035 | 46.201
7.5 | 1.063 | 0.02299 | -0.036 | 46.224
8 | 1.113 | 0.0245 | -0.036 | 45.418
8.5 | 1.157 | 0.0297 | -0.037 | 38.955
9 | 1.199 | 0.03142 | -0.037 | 38.143
9.5 | 1.237 | 0.03351 | -0.037 | 36.918
10 | 1.272 | 0.03557 | -0.038 | 35.754
10.5 | 1.301 | 0.03789 | -0.038 | 34.342
11 | 1.326 | 0.04072 | -0.038 | 32.551
11.5 | 1.335 | 0.04541 | -0.038 | 29.404
12 | 1.191 | 0.08942 | -0.019 | 13.321
12.5 | 1.202 | 0.0955 | -0.018 | 12.587
13 | 1.209 | 0.10232 | -0.019 | 11.82
13.5 | 1.212 | 0.10869 | -0.018 | 11.149
14 | 1.21 | 0.11728 | -0.018 | 10.314
14.5 | 1.203 | 0.12427 | -0.018 | 9.682
15 | 1.192 | 0.13388 | -0.017 | 8.907
15.5 | 1.178 | 0.1411 | -0.017 | 8.348
16 | 1.16 | 0.14917 | -0.017 | 7.777
16.5 | 1.139 | 0.1623 | -0.017 | 7.016

## 10. Re 100k Mach 0.00 (2)
BIGFOIL.COM POLAR EXPORT
NACA63-415 a=0.0
NACA63-415 a=0.0 |  |  |  | Cl Max: | 1.2384 | at alpha= | 15.5 | deg
XFOIL ncrit=9 |  |  |  | L/D Max: | 47.7026 | at alpha= | 9.5 | deg
Re: | 100000 |  |  | Cd Min: | 0.2445 | at alpha= | 20 | deg
Mach: | 0 |  |  | Cl=0 at alpha= | -1.71 | deg
|  |  |  | @ Cl=0.1, Cd= | 0.025319
|  |  |  | @ Cl=0.4, Cd= | 0.025802
|  |  |  | @ Cl=0.6, Cd= | 0.026599
alpha (deg) | Cl | Cd | Cm | Cl/Cd
-20 | -0.655 | 0.23554 | 0.047 | -2.7808
-19.5 | -0.6375 | 0.22954 | 0.0426 | -2.7773
-19 | -0.634 | 0.22763 | 0.035 | -2.7852
-18.5 | -0.6074 | 0.21669 | 0.0329 | -2.8031
-18 | -0.5854 | 0.20974 | 0.0301 | -2.7911
-17.5 | -0.5708 | 0.20369 | 0.0254 | -2.8023
-17 | -0.5829 | 0.20289 | 0.0162 | -2.873
-16.5 | -0.5372 | 0.1895 | 0.0178 | -2.8348
-16 | -0.525 | 0.18347 | 0.0131 | -2.8615
-15.5 | -0.5302 | 0.1777 | 0.0059 | -2.9837
-15 | -0.4927 | 0.16852 | 0.0062 | -2.9237
-14.5 | -0.5004 | 0.16349 | -0.0011 | -3.0607
-14 | -0.4696 | 0.15401 | -0.0015 | -3.0492
-13.5 | -0.4804 | 0.14822 | -0.0088 | -3.2411
-13 | -0.4503 | 0.13904 | -0.0089 | -3.2386
-12.5 | -0.4757 | 0.13252 | -0.0183 | -3.5896
-12 | -0.433 | 0.12426 | -0.0159 | -3.4846
-11.5 | -0.4255 | 0.11638 | -0.0192 | -3.6561
-11 | -0.4294 | 0.10834 | -0.0242 | -3.9634
-10.5 | -0.4439 | 0.10004 | -0.0307 | -4.4372
-10 | -0.4305 | 0.09291 | -0.0328 | -4.6335
-9.5 | -0.4104 | 0.08659 | -0.0341 | -4.7396
-9 | -0.4053 | 0.08045 | -0.0362 | -5.0379
-8.5 | -0.5893 | 0.0501 | -0.0598 | -11.7625
-8 | -0.5518 | 0.04075 | -0.0619 | -13.5411
-7.5 | -0.4959 | 0.03501 | -0.0642 | -14.1645
-7 | -0.4384 | 0.03105 | -0.0652 | -14.1192
-6.5 | -0.3824 | 0.02839 | -0.0653 | -13.4695
-6 | -0.3293 | 0.02661 | -0.0644 | -12.375
-5.5 | -0.2788 | 0.02455 | -0.0633 | -11.3564
-5 | -0.2362 | 0.02323 | -0.0609 | -10.1679
-4.5 | -0.206 | 0.02148 | -0.057 | -9.5903
-4 | -0.1942 | 0.02024 | -0.0483 | -9.5949
-3.5 | -0.1531 | 0.02146 | -0.0434 | -7.1342
-3 | -0.1132 | 0.02286 | -0.0375 | -4.9519
-2.5 | -0.0751 | 0.0245 | -0.0294 | -3.0653
-2 | -0.0239 | 0.02481 | -0.0266 | -0.96332
-1 | 0.0585 | 0.02519 | -0.0232 | 2.3224
-0.5 | 0.113 | 0.02536 | -0.0232 | 4.4558
0 | 0.1786 | 0.02529 | -0.0247 | 7.0621
0.5 | 0.2396 | 0.02584 | -0.0272 | 9.2724
1 | 0.31 | 0.02632 | -0.0313 | 11.7781
1.5 | 0.4107 | 0.02574 | -0.0389 | 15.9557
2 | 0.4969 | 0.0262 | -0.0466 | 18.9656
2.5 | 0.5861 | 0.0265 | -0.0548 | 22.117
3 | 0.6478 | 0.02694 | -0.0582 | 24.046
3.5 | 0.6575 | 0.02792 | -0.0528 | 23.5494
4 | 0.6603 | 0.02891 | -0.0459 | 22.8398
4.5 | 0.7033 | 0.02829 | -0.0425 | 24.8604
5 | 0.7352 | 0.02908 | -0.0394 | 25.282
5.5 | 0.7791 | 0.02953 | -0.0377 | 26.3833
6 | 0.8307 | 0.02941 | -0.0363 | 28.2455
6.5 | 0.8883 | 0.02871 | -0.0352 | 30.9404
7 | 0.9525 | 0.02739 | -0.0344 | 34.7755
7.5 | 0.9973 | 0.02733 | -0.0323 | 36.491
8 | 1.062 | 0.02574 | -0.0314 | 41.2587
8.5 | 1.111 | 0.02503 | -0.0293 | 44.3867
9 | 1.1516 | 0.02441 | -0.0262 | 47.1774
9.5 | 1.1773 | 0.02468 | -0.0219 | 47.7026
10 | 1.1834 | 0.02605 | -0.0158 | 45.428
10.5 | 1.1762 | 0.02875 | -0.01 | 40.9113
11 | 1.1644 | 0.03275 | -0.0056 | 35.5542
11.5 | 1.1506 | 0.03772 | -0.0025 | 30.5037
12 | 1.1419 | 0.04301 | -0.0002 | 26.5496
12.5 | 1.1463 | 0.04768 | 0.0017 | 24.0415
13 | 1.1666 | 0.05143 | 0.0033 | 22.6833
13.5 | 1.2002 | 0.05487 | 0.0048 | 21.8735
14 | 1.2141 | 0.05971 | 0.0058 | 20.3333
14.5 | 1.2376 | 0.06468 | 0.0065 | 19.1342
15 | 1.2364 | 0.07141 | 0.0065 | 17.3141
15.5 | 1.2384 | 0.07809 | 0.006 | 15.8586
16 | 1.2205 | 0.08761 | 0.0042 | 13.9311
16.5 | 1.1738 | 0.10015 | -0.0009 | 11.7204
17 | 1.1213 | 0.11565 | -0.0087 | 9.6956
17.5 | 0.8948 | 0.1868 | -0.051 | 4.7901
18 | 0.8602 | 0.21469 | -0.0672 | 4.0067
18.5 | 0.8596 | 0.22272 | -0.0739 | 3.8596
19 | 0.8904 | 0.22999 | -0.0745 | 3.8715
19.5 | 0.8865 | 0.23712 | -0.0824 | 3.7386
20 | 0.9173 | 0.2445 | -0.0829 | 3.7517

## 11. Re 100k Mach 0.10 (1)
BIGFOIL.COM POLAR EXPORT
NACA63-415 a=0.0
NACA63-415 a=0.0 |  |  |  | Cl Max: | 1.335 | at alpha= | 11.5 | deg
JavaFoil+Calcfoil stall+Eppler ext transition |  |  |  | L/D Max: | 46.003 | at alpha= | 7 | deg
Re: | 100000 |  |  | Cd Min: | 0.01346 | at alpha= | -2.5 | deg
Mach: | 0.1 |  |  | Cl=0 at alpha= | -1.9758 | deg
|  |  |  | @ Cl=0.1, Cd= | 0.013483
|  |  |  | @ Cl=0.4, Cd= | 0.014805
|  |  |  | @ Cl=0.6, Cd= | 0.01627
alpha (deg) | Cl | Cd | Cm | Cl/Cd
-18.5 | -0.616 | 0.24532 | -0.004 | -2.512
-18 | -0.637 | 0.22975 | -0.004 | -2.773
-17.5 | -0.657 | 0.21381 | -0.004 | -3.073
-17 | -0.676 | 0.19992 | -0.004 | -3.382
-16.5 | -0.694 | 0.18592 | -0.004 | -3.732
-16 | -0.71 | 0.173 | -0.004 | -4.104
-15.5 | -0.724 | 0.16102 | -0.004 | -4.499
-15 | -0.737 | 0.14955 | -0.005 | -4.925
-14.5 | -0.746 | 0.14095 | -0.005 | -5.293
-14 | -0.753 | 0.13078 | -0.005 | -5.757
-13.5 | -0.756 | 0.1202 | -0.005 | -6.292
-13 | -0.756 | 0.11364 | -0.005 | -6.657
-12.5 | -0.755 | 0.10837 | -0.008 | -6.968
-12 | -0.748 | 0.09978 | -0.008 | -7.497
-11.5 | -0.734 | 0.09403 | -0.006 | -7.811
-11 | -0.722 | 0.08739 | -0.008 | -8.262
-10.5 | -0.704 | 0.08012 | -0.009 | -8.785
-10 | -0.681 | 0.07399 | -0.009 | -9.205
-9.5 | -0.655 | 0.07125 | -0.01 | -9.187
-9 | -0.625 | 0.06589 | -0.01 | -9.482
-8.5 | -0.59 | 0.06332 | -0.009 | -9.31
-8 | -0.554 | 0.05994 | -0.009 | -9.235
-7.5 | -0.515 | 0.0554 | -0.01 | -9.298
-7 | -0.474 | 0.05201 | -0.01 | -9.118
-6.5 | -0.431 | 0.04896 | -0.011 | -8.808
-6 | -0.386 | 0.04622 | -0.011 | -8.352
-5.5 | -0.34 | 0.0436 | -0.011 | -7.797
-5 | -0.293 | 0.04151 | -0.012 | -7.063
-4.5 | -0.246 | 0.03938 | -0.013 | -6.245
-4 | -0.245 | 0.01568 | -0.026 | -15.645
-3.5 | -0.185 | 0.01549 | -0.026 | -11.95
-3 | -0.125 | 0.01529 | -0.027 | -8.148
-2.5 | -0.064 | 0.01346 | -0.027 | -4.733
-2 | -0.003 | 0.01348 | -0.027 | -0.198
-1.5 | 0.059 | 0.01347 | -0.028 | 4.343
-1 | 0.12 | 0.01349 | -0.028 | 8.89
-0.5 | 0.181 | 0.01356 | -0.029 | 13.36
0 | 0.236 | 0.01409 | -0.029 | 16.733
0.5 | 0.294 | 0.01432 | -0.03 | 20.526
1 | 0.352 | 0.01459 | -0.03 | 24.135
1.5 | 0.41 | 0.01485 | -0.03 | 27.602
2 | 0.467 | 0.0152 | -0.031 | 30.728
2.5 | 0.524 | 0.01559 | -0.031 | 33.626
3 | 0.581 | 0.01609 | -0.032 | 36.106
3.5 | 0.637 | 0.01662 | -0.032 | 38.336
4 | 0.693 | 0.01717 | -0.033 | 40.372
4.5 | 0.749 | 0.0178 | -0.033 | 42.063
5 | 0.804 | 0.01853 | -0.033 | 43.39
5.5 | 0.858 | 0.01927 | -0.034 | 44.517
6 | 0.911 | 0.02012 | -0.034 | 45.283
6.5 | 0.963 | 0.02108 | -0.035 | 45.686
7 | 1.015 | 0.02206 | -0.035 | 46.003
7.5 | 1.067 | 0.0232 | -0.036 | 45.995
8 | 1.117 | 0.02477 | -0.036 | 45.093
8.5 | 1.161 | 0.03003 | -0.037 | 38.658
9 | 1.202 | 0.03178 | -0.037 | 37.829
9.5 | 1.241 | 0.03383 | -0.038 | 36.675
10 | 1.274 | 0.03604 | -0.038 | 35.364
10.5 | 1.303 | 0.03849 | -0.038 | 33.858
11 | 1.325 | 0.04139 | -0.038 | 32.021
11.5 | 1.335 | 0.04623 | -0.038 | 28.874
12 | 1.19 | 0.09027 | -0.019 | 13.181
12.5 | 1.199 | 0.09729 | -0.018 | 12.328
13 | 1.204 | 0.10326 | -0.018 | 11.664
13.5 | 1.204 | 0.10997 | -0.018 | 10.95
14 | 1.199 | 0.118 | -0.018 | 10.163
14.5 | 1.189 | 0.12736 | -0.017 | 9.34
15 | 1.175 | 0.1363 | -0.017 | 8.622
15.5 | 1.157 | 0.14696 | -0.017 | 7.872
16 | 1.135 | 0.15661 | -0.017 | 7.247
16.5 | 1.109 | 0.16518 | -0.017 | 6.716

## 12. Re 100k Mach 0.10 (2)
BIGFOIL.COM POLAR EXPORT
NACA63-415 a=0.0
NACA63-415 a=0.0 |  |  |  | Cl Max: | 1.2287 | at alpha= | 14.5 | deg
XFOIL ncrit=9 |  |  |  | L/D Max: | 46.9768 | at alpha= | 9.5 | deg
Re: | 100000 |  |  | Cd Min: | 0.23814 | at alpha= | 19.5 | deg
Mach: | 0.1 |  |  | Cl=0 at alpha= | -1.7268 | deg
|  |  |  | @ Cl=0.1, Cd= | 0.02554
|  |  |  | @ Cl=0.4, Cd= | 0.026657
|  |  |  | @ Cl=0.6, Cd= | 0.026742
alpha (deg) | Cl | Cd | Cm | Cl/Cd
-20 | -0.6566 | 0.2363 | 0.0475 | -2.7787
-19.5 | -0.6392 | 0.23032 | 0.0429 | -2.7753
-19 | -0.6368 | 0.22891 | 0.035 | -2.7819
-18.5 | -0.6076 | 0.21722 | 0.0335 | -2.7972
-18 | -0.5861 | 0.21037 | 0.0304 | -2.786
-17.5 | -0.5722 | 0.20447 | 0.0254 | -2.7985
-17 | -0.5844 | 0.20387 | 0.0162 | -2.8665
-16.5 | -0.537 | 0.19006 | 0.018 | -2.8254
-16 | -0.5262 | 0.18425 | 0.0129 | -2.8559
-15.5 | -0.5244 | 0.17754 | 0.0069 | -2.9537
-15 | -0.4918 | 0.16905 | 0.0063 | -2.9092
-14.5 | -0.5017 | 0.16432 | -0.0014 | -3.0532
-14 | -0.4676 | 0.15454 | -0.0013 | -3.0258
-13.5 | -0.4813 | 0.14899 | -0.0092 | -3.2304
-13 | -0.4475 | 0.13962 | -0.0088 | -3.2051
-12.5 | -0.4756 | 0.13326 | -0.0186 | -3.569
-12 | -0.4316 | 0.12483 | -0.0161 | -3.4575
-11.5 | -0.4214 | 0.11702 | -0.0191 | -3.6011
-11 | -0.4231 | 0.10906 | -0.0238 | -3.8795
-10.5 | -0.4342 | 0.10088 | -0.0299 | -4.3041
-10 | -0.4185 | 0.09395 | -0.0318 | -4.4545
-9.5 | -0.4037 | 0.08732 | -0.0339 | -4.6232
-9 | -0.399 | 0.08117 | -0.0362 | -4.9156
-8.5 | -0.5836 | 0.05076 | -0.061 | -11.4972
-8 | -0.5498 | 0.04109 | -0.0632 | -13.3804
-7.5 | -0.495 | 0.03543 | -0.0653 | -13.9712
-7 | -0.4387 | 0.0314 | -0.0661 | -13.9713
-6.5 | -0.3835 | 0.02866 | -0.066 | -13.381
-6 | -0.3308 | 0.02683 | -0.0649 | -12.3295
-5.5 | -0.28 | 0.02474 | -0.0638 | -11.3177
-5 | -0.2369 | 0.02339 | -0.0613 | -10.1283
-4.5 | -0.2048 | 0.0218 | -0.0576 | -9.3945
-4 | -0.1947 | 0.02023 | -0.049 | -9.6243
-3.5 | -0.1538 | 0.02148 | -0.0438 | -7.1601
-3 | -0.1136 | 0.0229 | -0.038 | -4.9607
-2.5 | -0.0751 | 0.02467 | -0.0297 | -3.0442
-2 | -0.0236 | 0.0249 | -0.0267 | -0.94779
-1.5 | 0.0196 | 0.02507 | -0.0252 | 0.78181
-1 | 0.0589 | 0.02531 | -0.0233 | 2.3271
-0.5 | 0.109 | 0.02559 | -0.0229 | 4.2595
0 | 0.1784 | 0.02536 | -0.0245 | 7.0347
0.5 | 0.2401 | 0.02594 | -0.0271 | 9.256
1 | 0.3096 | 0.0265 | -0.0312 | 11.683
1.5 | 0.3993 | 0.02666 | -0.0383 | 14.9775
2 | 0.4959 | 0.0263 | -0.0459 | 18.8555
2.5 | 0.5859 | 0.02664 | -0.0543 | 21.9932
3 | 0.6507 | 0.02711 | -0.0583 | 24.0022
3.5 | 0.6581 | 0.02821 | -0.0527 | 23.3286
5 | 0.7112 | 0.03108 | -0.0378 | 22.8829
5.5 | 0.7852 | 0.02948 | -0.0376 | 26.635
6 | 0.8371 | 0.02934 | -0.0362 | 28.531
6.5 | 0.8959 | 0.02859 | -0.0351 | 31.3361
7 | 0.9387 | 0.02882 | -0.033 | 32.5711
7.5 | 0.9999 | 0.02756 | -0.0318 | 36.2808
8 | 1.0667 | 0.0259 | -0.0309 | 41.1853
8.5 | 1.1191 | 0.02495 | -0.029 | 44.8537
9 | 1.153 | 0.02466 | -0.0252 | 46.7559
9.5 | 1.1763 | 0.02504 | -0.0205 | 46.9768
10 | 1.1798 | 0.02654 | -0.0142 | 44.4537
10.5 | 1.1711 | 0.02954 | -0.0086 | 39.6445
11 | 1.1584 | 0.03379 | -0.0045 | 34.2823
11.5 | 1.1449 | 0.0389 | -0.0016 | 29.4319
12 | 1.1374 | 0.04417 | 0.0006 | 25.7505
12.5 | 1.1437 | 0.0488 | 0.0024 | 23.4365
13 | 1.1678 | 0.05246 | 0.0042 | 22.2608
13.5 | 1.1962 | 0.05627 | 0.0055 | 21.2582
14 | 1.2105 | 0.06127 | 0.0064 | 19.7568
14.5 | 1.2287 | 0.06675 | 0.007 | 18.4075
15 | 1.2205 | 0.07424 | 0.0066 | 16.4399
15.5 | 1.2081 | 0.08243 | 0.0052 | 14.6561
16 | 1.2043 | 0.09101 | 0.0036 | 13.2326
16.5 | 1.1562 | 0.10418 | -0.0022 | 11.0981
17.5 | 0.8365 | 0.20855 | -0.0662 | 4.011
18 | 0.8616 | 0.21568 | -0.0679 | 3.9948
18.5 | 0.8615 | 0.22367 | -0.0746 | 3.8517
19 | 0.8919 | 0.23101 | -0.0753 | 3.8609
19.5 | 0.889 | 0.23814 | -0.0831 | 3.7331

## 13. Re 100k Mach 0.25 (1)
BIGFOIL.COM POLAR EXPORT
NACA63-415 a=0.0
NACA63-415 a=0.0 |  |  |  | Cl Max: | 1.307 | at alpha= | 10.5 | deg
JavaFoil+Calcfoil stall+Eppler ext transition |  |  |  | L/D Max: | 44.876 | at alpha= | 7 | deg
Re: | 100000 |  |  | Cd Min: | 0.01366 | at alpha= | -1.5 | deg
Mach: | 0.25 |  |  | Cl=0 at alpha= | -1.9762 | deg
|  |  |  | @ Cl=0.1, Cd= | 0.013673
|  |  |  | @ Cl=0.4, Cd= | 0.015153
|  |  |  | @ Cl=0.6, Cd= | 0.016628
alpha (deg) | Cl | Cd | Cm | Cl/Cd
-16 | -0.415 | 0.22111 | -0.006 | -1.877
-15.5 | -0.465 | 0.22643 | -0.005 | -2.053
-15 | -0.511 | 0.2012 | -0.005 | -2.54
-14.5 | -0.553 | 0.19228 | -0.005 | -2.873
-14 | -0.589 | 0.15902 | -0.005 | -3.706
-13.5 | -0.621 | 0.14264 | -0.005 | -4.351
-13 | -0.646 | 0.13007 | -0.005 | -4.967
-12.5 | -0.665 | 0.11919 | -0.005 | -5.583
-12 | -0.678 | 0.10951 | -0.006 | -6.193
-11.5 | -0.684 | 0.10042 | -0.006 | -6.815
-11 | -0.686 | 0.09388 | -0.009 | -7.312
-10.5 | -0.68 | 0.08511 | -0.009 | -7.989
-10 | -0.667 | 0.07784 | -0.009 | -8.571
-9.5 | -0.649 | 0.07316 | -0.01 | -8.865
-9 | -0.624 | 0.06815 | -0.01 | -9.162
-8.5 | -0.596 | 0.06371 | -0.011 | -9.35
-8 | -0.56 | 0.06124 | -0.01 | -9.152
-7.5 | -0.524 | 0.05729 | -0.01 | -9.141
-7 | -0.484 | 0.05308 | -0.01 | -9.112
-6.5 | -0.441 | 0.05034 | -0.011 | -8.752
-6 | -0.395 | 0.04701 | -0.011 | -8.401
-5.5 | -0.348 | 0.04417 | -0.012 | -7.884
-5 | -0.3 | 0.04188 | -0.012 | -7.175
-4.5 | -0.252 | 0.03985 | -0.013 | -6.326
-4 | -0.252 | 0.01594 | -0.026 | -15.794
-3.5 | -0.19 | 0.01572 | -0.027 | -12.09
-3 | -0.128 | 0.0153 | -0.027 | -8.363
-2.5 | -0.065 | 0.01375 | -0.028 | -4.76
-2 | -0.003 | 0.01367 | -0.028 | -0.201
-1.5 | 0.06 | 0.01366 | -0.029 | 4.4
-1 | 0.123 | 0.01368 | -0.029 | 9.006
-0.5 | 0.186 | 0.01372 | -0.029 | 13.566
0 | 0.241 | 0.01444 | -0.03 | 16.726
0.5 | 0.301 | 0.01463 | -0.03 | 20.567
1 | 0.36 | 0.01494 | -0.031 | 24.131
1.5 | 0.42 | 0.01526 | -0.031 | 27.502
2 | 0.479 | 0.0156 | -0.032 | 30.677
2.5 | 0.537 | 0.01607 | -0.032 | 33.414
3 | 0.595 | 0.01658 | -0.032 | 35.894
3.5 | 0.653 | 0.01714 | -0.033 | 38.067
4 | 0.71 | 0.01775 | -0.033 | 39.998
4.5 | 0.767 | 0.01844 | -0.034 | 41.583
5 | 0.823 | 0.01924 | -0.034 | 42.76
5.5 | 0.879 | 0.02005 | -0.035 | 43.811
6 | 0.932 | 0.02101 | -0.035 | 44.36
6.5 | 0.986 | 0.02202 | -0.036 | 44.763
7 | 1.039 | 0.02314 | -0.036 | 44.876
7.5 | 1.092 | 0.02454 | -0.037 | 44.526
8 | 1.14 | 0.02642 | -0.037 | 43.161
8.5 | 1.182 | 0.03191 | -0.038 | 37.04
9 | 1.222 | 0.03397 | -0.038 | 35.96
9.5 | 1.257 | 0.03639 | -0.038 | 34.548
10 | 1.286 | 0.03891 | -0.039 | 33.062
10.5 | 1.307 | 0.04189 | -0.039 | 31.195
11 | 1.156 | 0.08183 | -0.02 | 14.122
11.5 | 1.168 | 0.08843 | -0.019 | 13.209
12 | 1.174 | 0.09525 | -0.018 | 12.328
12.5 | 1.17 | 0.10381 | -0.018 | 11.274
13 | 1.158 | 0.11223 | -0.017 | 10.315
13.5 | 1.137 | 0.12071 | -0.017 | 9.42
14 | 1.108 | 0.12808 | -0.017 | 8.652
14.5 | 1.071 | 0.14094 | -0.016 | 7.599
15 | 1.026 | 0.15387 | -0.016 | 6.667
15.5 | 0.974 | 0.16653 | -0.015 | 5.846

## 14. Re 100k Mach 0.25 (2)
BIGFOIL.COM POLAR EXPORT
NACA63-415 a=0.0
NACA63-415 a=0.0 |  |  |  | Cl Max: | 1.1741 | at alpha= | 14.5 | deg
XFOIL ncrit=9 |  |  |  | L/D Max: | 43.5841 | at alpha= | 9 | deg
Re: | 100000 |  |  | Cd Min: | 0.24385 | at alpha= | 19.5 | deg
Mach: | 0.25 |  |  | Cl=0 at alpha= | -1.5873 | deg
|  |  |  | @ Cl=0.1, Cd= | 0.026195
|  |  |  | @ Cl=0.4, Cd= | 0.027842
|  |  |  | @ Cl=0.6, Cd= | 0.028989
alpha (deg) | Cl | Cd | Cm | Cl/Cd
-20 | -0.6659 | 0.24062 | 0.0498 | -2.7674
-19.5 | -0.6507 | 0.2355 | 0.0439 | -2.7631
-19 | -0.6522 | 0.2363 | 0.0355 | -2.7601
-18.5 | -0.6111 | 0.22059 | 0.0359 | -2.7703
-18 | -0.5909 | 0.21389 | 0.0319 | -2.7626
-17.5 | -0.5834 | 0.2099 | 0.0251 | -2.7794
-17 | -0.5659 | 0.20146 | 0.0208 | -2.809
-16.5 | -0.5373 | 0.19316 | 0.0191 | -2.7816
-16 | -0.5367 | 0.18946 | 0.0118 | -2.8328
-15.5 | -0.5097 | 0.17905 | 0.0097 | -2.8467
-15 | -0.4885 | 0.17189 | 0.0068 | -2.8419
-14.5 | -0.5077 | 0.16882 | -0.0028 | -3.0073
-14 | -0.4596 | 0.15729 | -0.0009 | -2.922
-13.5 | -0.4849 | 0.15316 | -0.011 | -3.166
-13 | -0.4351 | 0.14243 | -0.0085 | -3.0548
-12.5 | -0.4421 | 0.13484 | -0.015 | -3.2787
-12 | -0.4372 | 0.12835 | -0.0194 | -3.4063
-11.5 | -0.4053 | 0.12004 | -0.0194 | -3.3764
-11 | -0.3975 | 0.11231 | -0.0231 | -3.5393
-10.5 | -0.3939 | 0.10467 | -0.0275 | -3.7633
-10 | -0.3814 | 0.0977 | -0.0305 | -3.9038
-9.5 | -0.3735 | 0.09063 | -0.0342 | -4.1212
-9 | -0.3735 | 0.08472 | -0.0364 | -4.4086
-8.5 | -0.5524 | 0.05373 | -0.0675 | -10.281
-8 | -0.5249 | 0.04364 | -0.0713 | -12.028
-7.5 | -0.4922 | 0.03794 | -0.0707 | -12.9731
-7 | -0.4471 | 0.03373 | -0.0698 | -13.2553
-6.5 | -0.3973 | 0.03052 | -0.0687 | -13.0177
-6 | -0.3461 | 0.02834 | -0.0672 | -12.2124
-5.5 | -0.2924 | 0.02604 | -0.066 | -11.2289
-5 | -0.2448 | 0.02453 | -0.0639 | -9.9796
-4.5 | -0.2065 | 0.02324 | -0.0604 | -8.8855
-4 | -0.1984 | 0.02044 | -0.0531 | -9.7065
-3.5 | -0.1599 | 0.02171 | -0.0463 | -7.3653
-3 | -0.1145 | 0.023 | -0.0405 | -4.9783
-2.5 | -0.0775 | 0.02499 | -0.0319 | -3.1012
-2 | -0.0383 | 0.02589 | -0.0269 | -1.4793
-1.5 | 0.0081 | 0.02607 | -0.0251 | 0.3107
-1 | 0.0667 | 0.02585 | -0.0244 | 2.5803
-0.5 | 0.1101 | 0.0263 | -0.0232 | 4.1863
0 | 0.1527 | 0.02681 | -0.022 | 5.6956
0.5 | 0.2178 | 0.02738 | -0.0245 | 7.9547
1 | 0.3096 | 0.02707 | -0.0299 | 11.437
1.5 | 0.3924 | 0.02778 | -0.0366 | 14.1253
2 | 0.4773 | 0.02847 | -0.0437 | 16.765
2.5 | 0.572 | 0.02887 | -0.0523 | 19.813
3 | 0.6495 | 0.0292 | -0.0579 | 22.2432
3.5 | 0.6817 | 0.02876 | -0.0534 | 23.7031
4 | 0.6591 | 0.03077 | -0.044 | 21.4202
4.5 | 0.6871 | 0.03107 | -0.0393 | 22.1146
5.5 | 0.7335 | 0.03493 | -0.0331 | 20.9991
6 | 0.7873 | 0.03485 | -0.0315 | 22.5911
6.5 | 0.8514 | 0.03385 | -0.0302 | 25.1521
7 | 0.924 | 0.03199 | -0.029 | 28.884
7.5 | 1.0056 | 0.0294 | -0.0283 | 34.2041
8 | 1.0637 | 0.02825 | -0.0261 | 37.6531
8.5 | 1.1204 | 0.02686 | -0.0235 | 41.7126
9 | 1.1528 | 0.02645 | -0.0187 | 43.5841
9.5 | 1.1588 | 0.02756 | -0.0121 | 42.0464
10 | 1.1548 | 0.0302 | -0.0067 | 38.2384
10.5 | 1.1447 | 0.03421 | -0.0025 | 33.461
11 | 1.1312 | 0.03931 | 0.0004 | 28.7764
11.5 | 1.1204 | 0.04492 | 0.0025 | 24.9421
12 | 1.1204 | 0.05014 | 0.0042 | 22.3454
12.5 | 1.1345 | 0.05469 | 0.0059 | 20.7442
13 | 1.1523 | 0.05945 | 0.0073 | 19.3827
13.5 | 1.1716 | 0.06451 | 0.0083 | 18.1615
14 | 1.1675 | 0.07194 | 0.0079 | 16.2288
14.5 | 1.1741 | 0.07892 | 0.0075 | 14.8771
15 | 1.1348 | 0.09065 | 0.0032 | 12.5185
15.5 | 1.0867 | 0.10531 | -0.0041 | 10.3191
16 | 1.0285 | 0.12395 | -0.015 | 8.2977
16.5 | 0.8566 | 0.18241 | -0.0517 | 4.696
17 | 0.8656 | 0.19448 | -0.0568 | 4.4508
17.5 | 0.845 | 0.21351 | -0.0696 | 3.9577
18 | 0.8696 | 0.221 | -0.0718 | 3.9348
18.5 | 0.8732 | 0.22893 | -0.0784 | 3.8143
19 | 0.9003 | 0.23645 | -0.0801 | 3.8076
19.5 | 0.9038 | 0.24385 | -0.0871 | 3.7064

## 15. Re 100k Mach 0.50 (1)
BIGFOIL.COM POLAR EXPORT
NACA63-415 a=0.0
NACA63-415 a=0.0 |  |  |  | Cl Max: | 1.235 | at alpha= | 8.5 | deg
JavaFoil+Calcfoil stall+Eppler ext transition |  |  |  | L/D Max: | 40.44 | at alpha= | 6 | deg
Re: | 100000 |  |  | Cd Min: | 0.0145 | at alpha= | -1.5 | deg
Mach: | 0.5 |  |  | Cl=0 at alpha= | -1.9786 | deg
|  |  |  | @ Cl=0.1, Cd= | 0.014505
|  |  |  | @ Cl=0.4, Cd= | 0.016594
|  |  |  | @ Cl=0.6, Cd= | 0.018275
alpha (deg) | Cl | Cd | Cm | Cl/Cd
-20 | -1.005 | 0.3587 | -0.008 | -2.803
-19.5 | -0.978 | 0.3444 | -0.008 | -2.841
-19 | -0.951 | 0.34933 | -0.008 | -2.723
-18.5 | -0.924 | 0.32116 | -0.008 | -2.878
-18 | -0.895 | 0.30739 | -0.008 | -2.911
-17.5 | -0.867 | 0.30625 | -0.008 | -2.831
-17 | -0.84 | 0.30753 | -0.008 | -2.73
-16.5 | -0.812 | 0.30231 | -0.009 | -2.687
-16 | -0.785 | 0.27869 | -0.009 | -2.817
-15.5 | -0.756 | 0.27726 | -0.009 | -2.726
-15 | -0.728 | 0.2631 | -0.009 | -2.767
-14.5 | -0.7 | 0.24508 | -0.009 | -2.858
-14 | -0.673 | 0.26136 | -0.009 | -2.574
-13.5 | -0.645 | 0.25764 | -0.009 | -2.504
-13 | -0.618 | 0.25408 | -0.01 | -2.43
-12.5 | -0.588 | 0.2225 | -0.009 | -2.645
-12 | -0.561 | 0.21221 | -0.009 | -2.642
-11.5 | -0.533 | 0.19439 | -0.01 | -2.742
-11 | -0.505 | 0.21038 | -0.01 | -2.401
-10.5 | -0.477 | 0.1884 | -0.01 | -2.534
-10 | -0.449 | 0.1854 | -0.009 | -2.42
-9.5 | -0.421 | 0.17959 | -0.009 | -2.343
-9 | -0.393 | 0.17379 | -0.01 | -2.261
-8.5 | -0.364 | 0.13301 | -0.007 | -2.738
-8 | -0.336 | 0.13083 | -0.007 | -2.571
-7.5 | -0.5 | 0.06726 | -0.008 | -7.43
-7 | -0.501 | 0.06037 | -0.012 | -8.293
-6.5 | -0.469 | 0.05706 | -0.011 | -8.222
-6 | -0.427 | 0.05221 | -0.012 | -8.179
-5.5 | -0.38 | 0.04764 | -0.012 | -7.984
-5 | -0.331 | 0.04469 | -0.013 | -7.4
-4.5 | -0.279 | 0.04203 | -0.013 | -6.632
-4 | -0.225 | 0.03968 | -0.014 | -5.675
-3.5 | -0.171 | 0.03759 | -0.015 | -4.547
-3 | -0.143 | 0.01669 | -0.03 | -8.545
-2.5 | -0.073 | 0.01639 | -0.03 | -4.457
-2 | -0.003 | 0.01454 | -0.031 | -0.211
-1.5 | 0.067 | 0.0145 | -0.031 | 4.633
-1 | 0.138 | 0.01451 | -0.032 | 9.496
-0.5 | 0.208 | 0.0146 | -0.032 | 14.254
0 | 0.267 | 0.0159 | -0.033 | 16.774
0.5 | 0.332 | 0.0162 | -0.033 | 20.5
1 | 0.398 | 0.01658 | -0.034 | 24.002
1.5 | 0.463 | 0.01703 | -0.034 | 27.208
2 | 0.528 | 0.01757 | -0.035 | 30.063
2.5 | 0.592 | 0.01819 | -0.035 | 32.573
3 | 0.657 | 0.01888 | -0.036 | 34.771
3.5 | 0.72 | 0.01966 | -0.036 | 36.619
4 | 0.783 | 0.02058 | -0.037 | 38.041
4.5 | 0.845 | 0.02153 | -0.037 | 39.259
5 | 0.907 | 0.02266 | -0.038 | 40.004
5.5 | 0.966 | 0.02392 | -0.038 | 40.407
6 | 1.024 | 0.02533 | -0.039 | 40.44
6.5 | 1.082 | 0.02689 | -0.039 | 40.25
7 | 1.136 | 0.02922 | -0.04 | 38.891
7.5 | 1.181 | 0.03607 | -0.04 | 32.733
8 | 1.214 | 0.03931 | -0.041 | 30.89
8.5 | 1.235 | 0.04314 | -0.041 | 28.634
9 | 1.082 | 0.07249 | -0.02 | 14.925
9.5 | 1.059 | 0.08178 | -0.018 | 12.954
10 | 0.925 | 0.10241 | -0.016 | 9.03
10.5 | 0.686 | 0.16595 | -0.016 | 4.135
11 | 0.714 | 0.19192 | -0.018 | 3.719
11.5 | 0.74 | 0.19466 | -0.018 | 3.804
12 | 0.768 | 0.21304 | -0.021 | 3.607
12.5 | 0.795 | 0.21087 | -0.022 | 3.77
13 | 0.822 | 0.23703 | -0.022 | 3.466
13.5 | 0.85 | 0.2463 | -0.024 | 3.45

## 16. Re 100k Mach 0.50 (2)
BIGFOIL.COM POLAR EXPORT
NACA63-415 a=0.0
NACA63-415 a=0.0 |  |  |  | Cl Max: | 1.0436 | at alpha= | 10.5 | deg
XFOIL ncrit=9 |  |  |  | L/D Max: | 18.893 | at alpha= | 10 | deg
Re: | 100000 |  |  | Cd Min: | 0.27058 | at alpha= | -20 | deg
Mach: | 0.5 |  |  | Cl=0 at alpha= | -1.2647 | deg
|  |  |  | @ Cl=0.1, Cd= | 0.0321
|  |  |  | @ Cl=0.4, Cd= | 0.038177
|  |  |  | @ Cl=0.6, Cd= | 0.048161
alpha (deg) | Cl | Cd | Cm | Cl/Cd
-20 | -0.7296 | 0.27058 | 0.0563 | -2.6964
-19.5 | -0.695 | 0.2552 | 0.0538 | -2.7234
-19 | -0.6693 | 0.24692 | 0.0491 | -2.7106
-18.5 | -0.6473 | 0.23972 | 0.0431 | -2.7002
-18 | -0.6413 | 0.23928 | 0.034 | -2.6801
-17.5 | -0.6003 | 0.22306 | 0.0327 | -2.6912
-17 | -0.5753 | 0.21516 | 0.028 | -2.6738
-16.5 | -0.5742 | 0.2144 | 0.0187 | -2.6782
-16 | -0.5307 | 0.19926 | 0.0176 | -2.6634
-15.5 | -0.5084 | 0.19172 | 0.0126 | -2.6518
-14.5 | -0.4636 | 0.17554 | 0.0033 | -2.641
-14 | -0.4774 | 0.17404 | -0.0063 | -2.743
-13.5 | -0.4231 | 0.15978 | -0.0061 | -2.648
-13 | -0.443 | 0.15731 | -0.0161 | -2.8161
-12.5 | -0.3973 | 0.14572 | -0.0168 | -2.7265
-12 | -0.3677 | 0.13642 | -0.0199 | -2.6954
-11.5 | -0.3557 | 0.1289 | -0.025 | -2.7595
-11 | -0.3607 | 0.12254 | -0.0323 | -2.9435
-10.5 | -0.3442 | 0.11494 | -0.0367 | -2.9946
-10 | -0.3363 | 0.10824 | -0.0413 | -3.107
-9.5 | -0.3072 | 0.10216 | -0.0391 | -3.007
-9 | -0.3249 | 0.08155 | -0.0639 | -3.9841
-8.5 | -0.3432 | 0.06367 | -0.0862 | -5.3903
-8 | -0.3583 | 0.0538 | -0.0956 | -6.6599
-7.5 | -0.3876 | 0.04814 | -0.0943 | -8.0515
-7 | -0.4021 | 0.04322 | -0.0901 | -9.3036
-6.5 | -0.398 | 0.03905 | -0.0853 | -10.1921
-6 | -0.376 | 0.03555 | -0.0806 | -10.5767
-5.5 | -0.338 | 0.03264 | -0.0767 | -10.3554
-5 | -0.2842 | 0.02977 | -0.0742 | -9.5465
-4.5 | -0.2278 | 0.02783 | -0.0716 | -8.1854
-4 | -0.1794 | 0.02627 | -0.0675 | -6.8291
-3.5 | -0.1546 | 0.02481 | -0.0619 | -6.2314
-3 | -0.1462 | 0.02438 | -0.0512 | -5.9967
-2.5 | -0.1057 | 0.02639 | -0.0431 | -4.0053
-2 | -0.0693 | 0.02897 | -0.0323 | -2.3921
-1.5 | -0.0272 | 0.03022 | -0.0254 | -0.90007
-1 | 0.0306 | 0.03022 | -0.0238 | 1.0126
-0.5 | 0.0589 | 0.03091 | -0.0199 | 1.9055
0 | 0.0895 | 0.03177 | -0.0165 | 2.8171
0.5 | 0.1229 | 0.03282 | -0.0137 | 3.7447
1 | 0.174 | 0.03408 | -0.0142 | 5.1056
1.5 | 0.2427 | 0.03553 | -0.018 | 6.8308
2 | 0.3445 | 0.0372 | -0.0276 | 9.2608
2.5 | 0.4451 | 0.03897 | -0.0376 | 11.4216
3 | 0.4922 | 0.04064 | -0.04 | 12.1112
4.5 | 0.517 | 0.04563 | -0.0244 | 11.3303
5 | 0.5642 | 0.04735 | -0.0234 | 11.9155
5.5 | 0.6185 | 0.04858 | -0.0222 | 12.7316
6 | 0.6242 | 0.05286 | -0.0204 | 11.8086
6.5 | 0.6784 | 0.05396 | -0.0188 | 12.5723
7.5 | 0.7541 | 0.05804 | -0.0149 | 12.9928
8.5 | 0.8566 | 0.05857 | -0.0089 | 14.6252
9 | 0.8821 | 0.06119 | -0.0067 | 14.4158
9.5 | 0.9903 | 0.05415 | 0.0007 | 18.2881
10 | 1.0308 | 0.05456 | 0.0048 | 18.893
10.5 | 1.0436 | 0.0585 | 0.0071 | 17.8393
11 | 1.0331 | 0.06587 | 0.0068 | 15.6839
11.5 | 1.0281 | 0.07329 | 0.0063 | 14.0278
12 | 1.0033 | 0.08411 | 0.0026 | 11.9284
12.5 | 0.9353 | 0.10278 | -0.008 | 9.1
13 | 0.908 | 0.11671 | -0.0152 | 7.78
13.5 | 0.8508 | 0.13945 | -0.0294 | 6.1011
14 | 0.8562 | 0.14944 | -0.0341 | 5.7294
14.5 | 0.8413 | 0.16546 | -0.0438 | 5.0846
15 | 0.8509 | 0.17598 | -0.0494 | 4.8352
15.5 | 0.8642 | 0.1862 | -0.0544 | 4.6412

## 17. Re 250k Mach 0.00 (1)
BIGFOIL.COM POLAR EXPORT
NACA63-415 a=0.0
NACA63-415 a=0.0 |  |  |  | Cl Max: | 1.39 | at alpha= | 13 | deg
JavaFoil+Calcfoil stall+Eppler ext transition |  |  |  | L/D Max: | 70.986 | at alpha= | 6.5 | deg
Re: | 250000 |  |  | Cd Min: | 0.00947 | at alpha= | -2.5 | deg
Mach: | 0 |  |  | Cl=0 at alpha= | -1.9754 | deg
|  |  |  | @ Cl=0.1, Cd= | 0.0095238
|  |  |  | @ Cl=0.4, Cd= | 0.0099559
|  |  |  | @ Cl=0.6, Cd= | 0.01072
alpha (deg) | Cl | Cd | Cm | Cl/Cd
-19 | -0.649 | 0.20559 | -0.005 | -3.156
-18.5 | -0.667 | 0.19339 | -0.005 | -3.448
-18 | -0.683 | 0.18981 | -0.004 | -3.597
-17.5 | -0.701 | 0.17219 | -0.006 | -4.073
-17 | -0.715 | 0.16212 | -0.004 | -4.411
-16.5 | -0.729 | 0.15104 | -0.004 | -4.829
-16 | -0.742 | 0.14343 | -0.004 | -5.174
-15.5 | -0.755 | 0.13904 | -0.006 | -5.431
-15 | -0.764 | 0.13013 | -0.007 | -5.872
-14.5 | -0.77 | 0.12116 | -0.007 | -6.359
-14 | -0.775 | 0.1131 | -0.007 | -6.849
-13.5 | -0.775 | 0.10667 | -0.008 | -7.268
-13 | -0.773 | 0.10211 | -0.008 | -7.565
-12.5 | -0.767 | 0.09391 | -0.008 | -8.168
-12 | -0.757 | 0.08765 | -0.009 | -8.642
-11.5 | -0.744 | 0.08251 | -0.009 | -9.019
-11 | -0.728 | 0.07799 | -0.009 | -9.332
-10.5 | -0.708 | 0.07235 | -0.01 | -9.784
-10 | -0.684 | 0.06734 | -0.01 | -10.159
-9.5 | -0.657 | 0.06335 | -0.011 | -10.371
-9 | -0.628 | 0.05862 | -0.011 | -10.713
-8.5 | -0.589 | 0.05693 | -0.01 | -10.348
-8 | -0.553 | 0.05341 | -0.01 | -10.349
-7.5 | -0.514 | 0.05012 | -0.011 | -10.261
-7 | -0.473 | 0.04709 | -0.011 | -10.051
-6.5 | -0.43 | 0.04426 | -0.011 | -9.724
-6 | -0.478 | 0.0137 | -0.024 | -34.85
-5.5 | -0.42 | 0.0133 | -0.024 | -31.603
-5 | -0.362 | 0.01296 | -0.025 | -27.952
-4.5 | -0.304 | 0.01268 | -0.025 | -23.944
-4 | -0.244 | 0.01236 | -0.026 | -19.755
-3.5 | -0.184 | 0.0122 | -0.026 | -15.103
-3 | -0.124 | 0.01196 | -0.027 | -10.364
-2.5 | -0.063 | 0.00947 | -0.027 | -6.699
-2 | -0.003 | 0.00948 | -0.028 | -0.281
-1.5 | 0.058 | 0.00951 | -0.028 | 6.125
-1 | 0.119 | 0.00953 | -0.029 | 12.524
-0.5 | 0.18 | 0.00959 | -0.029 | 18.797
0 | 0.241 | 0.00965 | -0.03 | 25.005
0.5 | 0.302 | 0.00974 | -0.03 | 30.945
1 | 0.362 | 0.00985 | -0.031 | 36.759
1.5 | 0.423 | 0.01002 | -0.031 | 42.191
2 | 0.483 | 0.01019 | -0.032 | 47.422
2.5 | 0.538 | 0.01046 | -0.032 | 51.468
3 | 0.596 | 0.0107 | -0.033 | 55.71
3.5 | 0.653 | 0.01099 | -0.033 | 59.407
4 | 0.71 | 0.01132 | -0.034 | 62.729
4.5 | 0.767 | 0.0117 | -0.034 | 65.537
5 | 0.822 | 0.01213 | -0.034 | 67.786
5.5 | 0.877 | 0.01264 | -0.035 | 69.424
6 | 0.931 | 0.0132 | -0.035 | 70.534
6.5 | 0.983 | 0.01385 | -0.036 | 70.986
7 | 1.035 | 0.01464 | -0.036 | 70.672
7.5 | 1.084 | 0.01567 | -0.037 | 69.17
8 | 1.131 | 0.01739 | -0.037 | 65.017
8.5 | 1.166 | 0.02384 | -0.037 | 48.902
9 | 1.208 | 0.02531 | -0.037 | 47.737
9.5 | 1.247 | 0.02703 | -0.038 | 46.156
10 | 1.283 | 0.02865 | -0.038 | 44.758
10.5 | 1.313 | 0.03054 | -0.039 | 43.005
11 | 1.339 | 0.03272 | -0.039 | 40.94
11.5 | 1.362 | 0.03508 | -0.039 | 38.815
12 | 1.379 | 0.03773 | -0.039 | 36.554
12.5 | 1.387 | 0.04091 | -0.04 | 33.909
13 | 1.39 | 0.04426 | -0.04 | 31.396
13.5 | 1.383 | 0.04866 | -0.04 | 28.426
14 | 1.361 | 0.05637 | -0.039 | 24.147
14.5 | 1.231 | 0.10334 | -0.029 | 11.914
15 | 1.199 | 0.11899 | -0.023 | 10.075
15.5 | 1.182 | 0.12706 | -0.022 | 9.306
16 | 1.164 | 0.13303 | -0.022 | 8.752
16.5 | 1.142 | 0.14231 | -0.021 | 8.023
17 | 1.118 | 0.14952 | -0.021 | 7.475
17.5 | 1.09 | 0.16333 | -0.02 | 6.673
18 | 1.062 | 0.17347 | -0.02 | 6.121

## 18. Re 250k Mach 0.00 (2)
BIGFOIL.COM POLAR EXPORT
NACA63-415 a=0.0
NACA63-415 a=0.0 |  |  |  | Cl Max: | 1.2528 | at alpha= | 17 | deg
XFOIL ncrit=9 |  |  |  | L/D Max: | 79.4672 | at alpha= | 8 | deg
Re: | 250000 |  |  | Cd Min: | 0.15627 | at alpha= | -15.5 | deg
Mach: | 0 |  |  | Cl=0 at alpha= | -1.9593 | deg
|  |  |  | @ Cl=0.1, Cd= | 0.011659
|  |  |  | @ Cl=0.4, Cd= | 0.011899
|  |  |  | @ Cl=0.6, Cd= | 0.012138
alpha (deg) | Cl | Cd | Cm | Cl/Cd
-15.5 | -0.4115 | 0.15627 | -0.0007 | -2.6333
-15 | -0.378 | 0.14999 | -0.0006 | -2.5202
-14.5 | -0.3682 | 0.14497 | -0.0041 | -2.5398
-14 | -0.4022 | 0.13732 | -0.0136 | -2.9289
-13.5 | -0.3648 | 0.1325 | -0.0123 | -2.7532
-13 | -0.4764 | 0.12821 | -0.0118 | -3.7158
-12.5 | -0.4662 | 0.12067 | -0.0155 | -3.8634
-12 | -0.5239 | 0.09807 | -0.0364 | -5.3421
-11.5 | -0.6441 | 0.06343 | -0.0544 | -10.1545
-11 | -0.6839 | 0.05395 | -0.0581 | -12.6766
-10.5 | -0.7141 | 0.04505 | -0.058 | -15.8513
-10 | -0.7141 | 0.04015 | -0.0536 | -17.7858
-9.5 | -0.6892 | 0.03821 | -0.0505 | -18.0372
-9 | -0.6719 | 0.03447 | -0.0463 | -19.4923
-8.5 | -0.6336 | 0.03069 | -0.0453 | -20.6452
-8 | -0.5933 | 0.02731 | -0.0434 | -21.7246
-7.5 | -0.5475 | 0.02454 | -0.0419 | -22.3105
-7 | -0.4974 | 0.02222 | -0.041 | -22.3852
-6.5 | -0.4464 | 0.02024 | -0.0402 | -22.0553
-6 | -0.3971 | 0.01838 | -0.0393 | -21.605
-5.5 | -0.3483 | 0.01717 | -0.0381 | -20.2854
-5 | -0.3003 | 0.01588 | -0.037 | -18.9106
-4.5 | -0.2508 | 0.0149 | -0.0362 | -16.8322
-4 | -0.2031 | 0.01358 | -0.0353 | -14.9558
-3.5 | -0.1658 | 0.01124 | -0.0333 | -14.7509
-3 | -0.1121 | 0.01117 | -0.0326 | -10.0358
-2.5 | -0.0573 | 0.01123 | -0.032 | -5.1024
-2 | -0.0044 | 0.01147 | -0.0306 | -0.38361
-1.5 | 0.0497 | 0.01165 | -0.0297 | 4.2661
-1 | 0.106 | 0.01166 | -0.0296 | 9.0909
-0.5 | 0.1622 | 0.01165 | -0.0296 | 13.9227
0 | 0.218 | 0.01169 | -0.0296 | 18.6484
0.5 | 0.2736 | 0.01174 | -0.0293 | 23.3049
1 | 0.3285 | 0.01178 | -0.0291 | 27.8862
1.5 | 0.3827 | 0.01188 | -0.0287 | 32.2138
2 | 0.4367 | 0.01194 | -0.0281 | 36.5745
2.5 | 0.4892 | 0.01201 | -0.0274 | 40.7327
3 | 0.5397 | 0.01209 | -0.0261 | 44.6402
3.5 | 0.5911 | 0.01213 | -0.0249 | 48.7304
4 | 0.6469 | 0.01218 | -0.0248 | 53.1117
4.5 | 0.7162 | 0.0123 | -0.0278 | 58.2276
5 | 0.7964 | 0.01241 | -0.0332 | 64.1741
5.5 | 0.8804 | 0.01246 | -0.0395 | 70.6581
6 | 0.9162 | 0.01261 | -0.0366 | 72.6566
6.5 | 0.9625 | 0.01283 | -0.0354 | 75.0195
7 | 1.0121 | 0.01311 | -0.0348 | 77.2006
7.5 | 1.0597 | 0.01341 | -0.0338 | 79.0231
8 | 1.1038 | 0.01389 | -0.0325 | 79.4672
8.5 | 1.1434 | 0.0147 | -0.0306 | 77.7823
9 | 1.1722 | 0.01603 | -0.0275 | 73.1254
9.5 | 1.1863 | 0.01781 | -0.0225 | 66.6086
10 | 1.1876 | 0.02025 | -0.017 | 58.6469
10.5 | 1.1881 | 0.02346 | -0.0129 | 50.6436
11 | 1.1859 | 0.02738 | -0.0097 | 43.3126
11.5 | 1.1818 | 0.0319 | -0.0073 | 37.047
12 | 1.1754 | 0.03701 | -0.0054 | 31.759
12.5 | 1.1729 | 0.04208 | -0.0042 | 27.8731
13 | 1.1781 | 0.04675 | -0.0037 | 25.2
13.5 | 1.1823 | 0.05172 | -0.0033 | 22.8596
14 | 1.1877 | 0.05677 | -0.0033 | 20.9213
14.5 | 1.1976 | 0.06142 | -0.0031 | 19.4985
15 | 1.2086 | 0.06618 | -0.0034 | 18.2623
15.5 | 1.2231 | 0.07039 | -0.003 | 17.376
16 | 1.2317 | 0.07587 | -0.0041 | 16.2343
16.5 | 1.2417 | 0.08119 | -0.0051 | 15.2938
17 | 1.2528 | 0.08634 | -0.0055 | 14.5101
17.5 | 1.2485 | 0.0943 | -0.0084 | 13.2397
18 | 1.2432 | 0.10257 | -0.0118 | 12.1205
18.5 | 1.238 | 0.111 | -0.0156 | 11.1532
19 | 1.2389 | 0.11836 | -0.0185 | 10.4672
19.5 | 1.2108 | 0.13159 | -0.0259 | 9.2013
20 | 1.1737 | 0.14778 | -0.0363 | 7.9422

## 19. Re 250k Mach 0.10 (1)
BIGFOIL.COM POLAR EXPORT
NACA63-415 a=0.0
NACA63-415 a=0.0 |  |  |  | Cl Max: | 1.382 | at alpha= | 12.5 | deg
JavaFoil+Calcfoil stall+Eppler ext transition |  |  |  | L/D Max: | 70.643 | at alpha= | 6.5 | deg
Re: | 250000 |  |  | Cd Min: | 0.00952 | at alpha= | -2.5 | deg
Mach: | 0.1 |  |  | Cl=0 at alpha= | -1.9758 | deg
|  |  |  | @ Cl=0.1, Cd= | 0.0095334
|  |  |  | @ Cl=0.4, Cd= | 0.0099703
|  |  |  | @ Cl=0.6, Cd= | 0.01076
alpha (deg) | Cl | Cd | Cm | Cl/Cd
-18.5 | -0.618 | 0.19661 | -0.005 | -3.143
-18 | -0.639 | 0.18538 | -0.006 | -3.445
-17.5 | -0.659 | 0.17554 | -0.006 | -3.752
-17 | -0.678 | 0.17089 | -0.006 | -3.968
-16.5 | -0.696 | 0.16106 | -0.006 | -4.32
-16 | -0.71 | 0.14687 | -0.005 | -4.835
-15.5 | -0.724 | 0.13733 | -0.005 | -5.275
-15 | -0.737 | 0.12894 | -0.005 | -5.713
-14.5 | -0.749 | 0.1236 | -0.007 | -6.057
-14 | -0.756 | 0.11638 | -0.007 | -6.495
-13.5 | -0.76 | 0.10803 | -0.008 | -7.031
-13 | -0.76 | 0.10195 | -0.008 | -7.454
-12.5 | -0.757 | 0.0955 | -0.008 | -7.924
-12 | -0.75 | 0.0878 | -0.009 | -8.54
-11.5 | -0.739 | 0.08374 | -0.009 | -8.82
-11 | -0.723 | 0.07917 | -0.009 | -9.138
-10.5 | -0.705 | 0.07298 | -0.01 | -9.665
-10 | -0.683 | 0.06812 | -0.01 | -10.025
-9.5 | -0.656 | 0.06378 | -0.011 | -10.292
-9 | -0.628 | 0.05911 | -0.011 | -10.627
-8.5 | -0.59 | 0.05712 | -0.01 | -10.332
-8 | -0.554 | 0.05368 | -0.01 | -10.32
-7.5 | -0.516 | 0.05028 | -0.011 | -10.261
-7 | -0.475 | 0.04721 | -0.011 | -10.064
-6.5 | -0.433 | 0.04403 | -0.012 | -9.83
-6 | -0.48 | 0.01371 | -0.024 | -34.976
-5.5 | -0.422 | 0.01333 | -0.024 | -31.677
-5 | -0.364 | 0.01299 | -0.025 | -28.02
-4.5 | -0.305 | 0.01271 | -0.025 | -23.998
-4 | -0.245 | 0.0124 | -0.026 | -19.779
-3.5 | -0.185 | 0.01221 | -0.026 | -15.157
-3 | -0.125 | 0.01203 | -0.027 | -10.354
-2.5 | -0.064 | 0.00952 | -0.027 | -6.697
-2 | -0.003 | 0.00953 | -0.028 | -0.28
-1.5 | 0.059 | 0.00952 | -0.028 | 6.148
-1 | 0.12 | 0.00954 | -0.029 | 12.574
-0.5 | 0.181 | 0.0096 | -0.029 | 18.872
0 | 0.243 | 0.00967 | -0.03 | 25.087
0.5 | 0.303 | 0.00976 | -0.031 | 31.046
1 | 0.364 | 0.00987 | -0.031 | 36.881
1.5 | 0.425 | 0.01004 | -0.032 | 42.312
2 | 0.483 | 0.00993 | -0.032 | 48.664
2.5 | 0.541 | 0.0105 | -0.032 | 51.476
3 | 0.598 | 0.01075 | -0.033 | 55.682
3.5 | 0.656 | 0.01105 | -0.033 | 59.335
4 | 0.713 | 0.01138 | -0.034 | 62.655
4.5 | 0.77 | 0.01177 | -0.034 | 65.407
5 | 0.826 | 0.01222 | -0.035 | 67.612
5.5 | 0.881 | 0.01273 | -0.035 | 69.23
6 | 0.935 | 0.01329 | -0.035 | 70.333
6.5 | 0.987 | 0.01397 | -0.036 | 70.643
7 | 1.039 | 0.01478 | -0.036 | 70.276
7.5 | 1.088 | 0.01589 | -0.037 | 68.503
8 | 1.135 | 0.01762 | -0.037 | 64.409
8.5 | 1.17 | 0.02413 | -0.037 | 48.487
9 | 1.212 | 0.0256 | -0.038 | 47.35
9.5 | 1.251 | 0.02731 | -0.038 | 45.814
10 | 1.285 | 0.02904 | -0.038 | 44.261
10.5 | 1.315 | 0.03104 | -0.039 | 42.367
11 | 1.34 | 0.03322 | -0.039 | 40.347
11.5 | 1.361 | 0.03576 | -0.039 | 38.064
12 | 1.377 | 0.03838 | -0.04 | 35.872
12.5 | 1.382 | 0.04176 | -0.04 | 33.101
13 | 1.382 | 0.04527 | -0.04 | 30.524
13.5 | 1.368 | 0.05084 | -0.04 | 26.908
14 | 1.23 | 0.09747 | -0.029 | 12.615
14.5 | 1.195 | 0.11302 | -0.022 | 10.576
15 | 1.179 | 0.12047 | -0.021 | 9.787
15.5 | 1.16 | 0.12938 | -0.021 | 8.968
16 | 1.138 | 0.13665 | -0.02 | 8.325
16.5 | 1.112 | 0.14587 | -0.02 | 7.622
17 | 1.083 | 0.1536 | -0.02 | 7.05
17.5 | 1.052 | 0.16066 | -0.02 | 6.549

## 20. Re 250k Mach 0.10 (2)
BIGFOIL.COM POLAR EXPORT
NACA63-415 a=0.0
NACA63-415 a=0.0 |  |  |  | Cl Max: | 1.2423 | at alpha= | 17 | deg
XFOIL ncrit=9 |  |  |  | L/D Max: | 79.0449 | at alpha= | 8 | deg
Re: | 250000 |  |  | Cd Min: | 0.16143 | at alpha= | -15 | deg
Mach: | 0.1 |  |  | Cl=0 at alpha= | -1.9613 | deg
|  |  |  | @ Cl=0.1, Cd= | 0.0117
|  |  |  | @ Cl=0.4, Cd= | 0.011952
|  |  |  | @ Cl=0.6, Cd= | 0.012214
alpha (deg) | Cl | Cd | Cm | Cl/Cd
-15 | -0.5245 | 0.16143 | 0.0018 | -3.2491
-14.5 | -0.5012 | 0.15387 | 0.001 | -3.2573
-14 | -0.4816 | 0.14761 | -0.0013 | -3.2627
-13.5 | -0.4972 | 0.13539 | -0.012 | -3.6724
-13 | -0.4727 | 0.12922 | -0.0115 | -3.6581
-12.5 | -0.4632 | 0.12145 | -0.0154 | -3.8139
-11.5 | -0.6301 | 0.06531 | -0.054 | -9.6478
-11 | -0.643 | 0.06323 | -0.0582 | -10.1692
-10.5 | -0.6117 | 0.05668 | -0.0627 | -10.7922
-10 | -0.7179 | 0.04035 | -0.054 | -17.7918
-9.5 | -0.6836 | 0.03947 | -0.0518 | -17.3195
-9 | -0.6689 | 0.03621 | -0.0474 | -18.4728
-8.5 | -0.6343 | 0.03139 | -0.0462 | -20.2071
-8 | -0.5951 | 0.02784 | -0.0442 | -21.3757
-7.5 | -0.5501 | 0.02499 | -0.0425 | -22.0128
-7 | -0.5002 | 0.02253 | -0.0415 | -22.2015
-6.5 | -0.4487 | 0.0206 | -0.0406 | -21.7816
-6 | -0.3989 | 0.01856 | -0.0398 | -21.4925
-5.5 | -0.3495 | 0.0173 | -0.0386 | -20.2023
-5 | -0.3014 | 0.01602 | -0.0373 | -18.814
-4.5 | -0.2514 | 0.01506 | -0.0366 | -16.6932
-4 | -0.2031 | 0.01378 | -0.0356 | -14.7388
-3.5 | -0.1667 | 0.01129 | -0.0336 | -14.7653
-3 | -0.1127 | 0.0112 | -0.0329 | -10.0625
-2.5 | -0.0575 | 0.01127 | -0.0323 | -5.102
-2 | -0.0042 | 0.01151 | -0.0308 | -0.3649
-1.5 | 0.0501 | 0.0117 | -0.0299 | 4.2821
-1 | 0.1068 | 0.0117 | -0.0299 | 9.1282
-0.5 | 0.1634 | 0.0117 | -0.0298 | 13.9658
0 | 0.2195 | 0.01174 | -0.0298 | 18.6968
0.5 | 0.2754 | 0.01179 | -0.0296 | 23.3588
1 | 0.3307 | 0.01183 | -0.0293 | 27.9544
1.5 | 0.3852 | 0.01193 | -0.0289 | 32.2883
2 | 0.4394 | 0.01201 | -0.0283 | 36.5862
2.5 | 0.4922 | 0.01207 | -0.0276 | 40.7788
3 | 0.5433 | 0.01215 | -0.0264 | 44.716
3.5 | 0.5944 | 0.01221 | -0.025 | 48.6814
4 | 0.6505 | 0.01225 | -0.0249 | 53.102
4.5 | 0.7198 | 0.01237 | -0.0277 | 58.1892
5 | 0.7998 | 0.01248 | -0.0329 | 64.0865
5.5 | 0.8845 | 0.01253 | -0.0393 | 70.5906
6 | 0.9219 | 0.01269 | -0.0366 | 72.6478
6.5 | 0.9685 | 0.01292 | -0.0353 | 74.9613
7 | 1.0175 | 0.01321 | -0.0346 | 77.025
7.5 | 1.0652 | 0.01351 | -0.0335 | 78.8453
8 | 1.109 | 0.01403 | -0.032 | 79.0449
8.5 | 1.1474 | 0.01491 | -0.0299 | 76.9551
9 | 1.1746 | 0.0163 | -0.0265 | 72.0613
9.5 | 1.1835 | 0.01821 | -0.0208 | 64.9918
10 | 1.1841 | 0.02088 | -0.0156 | 56.7098
10.5 | 1.1839 | 0.02428 | -0.0117 | 48.7603
11 | 1.1818 | 0.02834 | -0.0088 | 41.7008
11.5 | 1.176 | 0.03312 | -0.0064 | 35.5072
12 | 1.1714 | 0.03818 | -0.0047 | 30.681
12.5 | 1.169 | 0.04334 | -0.0037 | 26.9728
13 | 1.1723 | 0.04831 | -0.0032 | 24.2662
13.5 | 1.1779 | 0.05326 | -0.0029 | 22.116
14 | 1.1828 | 0.05841 | -0.0028 | 20.25
14.5 | 1.194 | 0.06307 | -0.0027 | 18.9313
15 | 1.2051 | 0.06789 | -0.0031 | 17.7508
15.5 | 1.2188 | 0.07236 | -0.0028 | 16.8436
16 | 1.2265 | 0.07807 | -0.004 | 15.7103
16.5 | 1.2364 | 0.08351 | -0.0051 | 14.8054
17 | 1.2423 | 0.08962 | -0.0061 | 13.8619
17.5 | 1.2351 | 0.09824 | -0.0094 | 12.5723
18 | 1.2268 | 0.10722 | -0.0134 | 11.4419
18.5 | 1.2164 | 0.11687 | -0.0181 | 10.4081
19 | 1.2094 | 0.12599 | -0.0227 | 9.5992
19.5 | 1.1863 | 0.13854 | -0.0296 | 8.5629
20 | 1.1467 | 0.15587 | -0.0412 | 7.3568

## 21. Re 250k Mach 0.25 (1)
BIGFOIL.COM POLAR EXPORT
NACA63-415 a=0.0
NACA63-415 a=0.0 |  |  |  | Cl Max: | 1.349 | at alpha= | 11.5 | deg
JavaFoil+Calcfoil stall+Eppler ext transition |  |  |  | L/D Max: | 68.765 | at alpha= | 6.5 | deg
Re: | 250000 |  |  | Cd Min: | 0.00962 | at alpha= | -2 | deg
Mach: | 0.25 |  |  | Cl=0 at alpha= | -1.9762 | deg
|  |  |  | @ Cl=0.1, Cd= | 0.0096764
|  |  |  | @ Cl=0.4, Cd= | 0.01004
|  |  |  | @ Cl=0.6, Cd= | 0.010975
alpha (deg) | Cl | Cd | Cm | Cl/Cd
-16.5 | -0.36 | 0.1945 | -0.006 | -1.853
-16 | -0.415 | 0.18223 | -0.006 | -2.28
-15.5 | -0.466 | 0.16071 | -0.006 | -2.899
-15 | -0.512 | 0.14946 | -0.007 | -3.428
-14.5 | -0.553 | 0.15391 | -0.005 | -3.59
-14 | -0.591 | 0.13361 | -0.007 | -4.423
-13.5 | -0.621 | 0.12127 | -0.005 | -5.118
-13 | -0.646 | 0.1109 | -0.005 | -5.827
-12.5 | -0.665 | 0.10182 | -0.006 | -6.536
-12 | -0.681 | 0.09741 | -0.008 | -6.991
-11.5 | -0.688 | 0.08925 | -0.009 | -7.706
-11 | -0.688 | 0.08217 | -0.009 | -8.367
-10.5 | -0.681 | 0.07675 | -0.01 | -8.871
-10 | -0.668 | 0.07194 | -0.01 | -9.289
-9.5 | -0.65 | 0.06591 | -0.011 | -9.863
-9 | -0.626 | 0.0622 | -0.011 | -10.066
-8.5 | -0.598 | 0.05711 | -0.012 | -10.475
-8 | -0.561 | 0.05508 | -0.01 | -10.187
-7.5 | -0.524 | 0.05155 | -0.011 | -10.173
-7 | -0.484 | 0.04816 | -0.011 | -10.059
-6.5 | -0.441 | 0.04542 | -0.011 | -9.716
-6 | -0.396 | 0.04242 | -0.012 | -9.338
-5.5 | -0.433 | 0.01367 | -0.025 | -31.651
-5 | -0.373 | 0.01332 | -0.025 | -28.027
-4.5 | -0.313 | 0.01298 | -0.026 | -24.097
-4 | -0.252 | 0.01267 | -0.026 | -19.867
-3.5 | -0.19 | 0.0124 | -0.027 | -15.335
-3 | -0.128 | 0.01214 | -0.028 | -10.542
-2.5 | -0.065 | 0.00963 | -0.028 | -6.801
-2 | -0.003 | 0.00962 | -0.029 | -0.285
-1.5 | 0.06 | 0.00967 | -0.029 | 6.219
-1 | 0.123 | 0.00968 | -0.03 | 12.727
-0.5 | 0.186 | 0.00971 | -0.03 | 19.174
0 | 0.249 | 0.00979 | -0.031 | 25.445
0.5 | 0.311 | 0.00995 | -0.031 | 31.278
1 | 0.374 | 0.01007 | -0.032 | 37.133
1.5 | 0.434 | 0.01 | -0.032 | 43.357
2 | 0.493 | 0.01053 | -0.033 | 46.847
2.5 | 0.553 | 0.01076 | -0.033 | 51.364
3 | 0.612 | 0.01103 | -0.034 | 55.508
3.5 | 0.671 | 0.01138 | -0.034 | 58.973
4 | 0.73 | 0.01177 | -0.034 | 62.027
4.5 | 0.788 | 0.01219 | -0.035 | 64.649
5 | 0.845 | 0.01269 | -0.035 | 66.606
5.5 | 0.901 | 0.01328 | -0.036 | 67.871
6 | 0.956 | 0.01391 | -0.036 | 68.746
6.5 | 1.009 | 0.01468 | -0.037 | 68.765
7 | 1.062 | 0.01564 | -0.037 | 67.883
7.5 | 1.111 | 0.01725 | -0.038 | 64.412
8 | 1.157 | 0.01909 | -0.038 | 60.602
8.5 | 1.191 | 0.02573 | -0.038 | 46.314
9 | 1.231 | 0.02749 | -0.038 | 44.795
9.5 | 1.268 | 0.02943 | -0.039 | 43.081
10 | 1.298 | 0.03143 | -0.039 | 41.289
10.5 | 1.322 | 0.0337 | -0.039 | 39.221
11 | 1.339 | 0.03644 | -0.04 | 36.746
11.5 | 1.349 | 0.03963 | -0.04 | 34.034
12 | 1.349 | 0.04354 | -0.04 | 30.988
12.5 | 1.323 | 0.05079 | -0.04 | 26.046
13 | 1.161 | 0.09921 | -0.021 | 11.703
13.5 | 1.14 | 0.10599 | -0.02 | 10.757
14 | 1.111 | 0.11461 | -0.021 | 9.695
14.5 | 1.073 | 0.122 | -0.019 | 8.793
15 | 1.027 | 0.13211 | -0.019 | 7.776
15.5 | 0.975 | 0.14487 | -0.018 | 6.728
16 | 0.915 | 0.15668 | -0.017 | 5.842
16.5 | 0.85 | 0.16821 | -0.017 | 5.055

## 22. Re 250k Mach 0.25 (2)
BIGFOIL.COM POLAR EXPORT
NACA63-415 a=0.0
NACA63-415 a=0.0 |  |  |  | Cl Max: | 1.1895 | at alpha= | 15.5 | deg
XFOIL ncrit=9 |  |  |  | L/D Max: | 77.3762 | at alpha= | 7.5 | deg
Re: | 250000 |  |  | Cd Min: | 0.24351 | at alpha= | 20 | deg
Mach: | 0.25 |  |  | Cl=0 at alpha= | -1.9685 | deg
|  |  |  | @ Cl=0.1, Cd= | 0.01195
|  |  |  | @ Cl=0.4, Cd= | 0.012231
|  |  |  | @ Cl=0.6, Cd= | 0.012564
alpha (deg) | Cl | Cd | Cm | Cl/Cd
-20 | -0.6715 | 0.2394 | 0.0523 | -2.8049
-19.5 | -0.6527 | 0.2326 | 0.0477 | -2.8061
-19 | -0.6405 | 0.22584 | 0.0409 | -2.8361
-18.5 | -0.6217 | 0.21781 | 0.0369 | -2.8543
-18 | -0.5986 | 0.21122 | 0.0341 | -2.834
-17.5 | -0.5797 | 0.20446 | 0.03 | -2.8353
-17 | -0.5709 | 0.19702 | 0.023 | -2.8977
-16.5 | -0.551 | 0.18876 | 0.0197 | -2.9191
-16 | -0.5294 | 0.18221 | 0.0167 | -2.9054
-15.5 | -0.5142 | 0.17473 | 0.0122 | -2.9428
-15 | -0.5211 | 0.16545 | 0.0025 | -3.1496
-14.5 | -0.4905 | 0.15804 | 0.0027 | -3.1036
-14 | -0.473 | 0.15112 | -0.0005 | -3.13
-13.5 | -0.4867 | 0.13983 | -0.0113 | -3.4807
-13 | -0.4558 | 0.13392 | -0.01 | -3.4035
-12.5 | -0.4587 | 0.12395 | -0.0178 | -3.7007
-12 | -0.4614 | 0.11255 | -0.0238 | -4.0995
-11.5 | -0.4365 | 0.1076 | -0.0246 | -4.0567
-10.5 | -0.4391 | 0.0864 | -0.0402 | -5.0822
-10 | -0.5564 | 0.05864 | -0.0641 | -9.4884
-9.5 | -0.5735 | 0.05439 | -0.061 | -10.5442
-9 | -0.6049 | 0.04992 | -0.0566 | -12.1174
-8.5 | -0.635 | 0.03476 | -0.0509 | -18.2681
-8 | -0.5999 | 0.03142 | -0.0487 | -19.0929
-7.5 | -0.5605 | 0.02759 | -0.0464 | -20.3153
-7 | -0.5133 | 0.02438 | -0.0447 | -21.0541
-6.5 | -0.4618 | 0.02221 | -0.0432 | -20.7924
-6 | -0.4091 | 0.0196 | -0.0423 | -20.8724
-5.5 | -0.3569 | 0.01809 | -0.0412 | -19.7291
-5 | -0.3053 | 0.01694 | -0.04 | -18.0224
-4.5 | -0.257 | 0.01562 | -0.0384 | -16.4533
-4 | -0.2061 | 0.01448 | -0.0375 | -14.2334
-3.5 | -0.1693 | 0.01167 | -0.0356 | -14.5073
-3 | -0.116 | 0.01141 | -0.0342 | -10.1665
-2.5 | -0.0591 | 0.01145 | -0.0335 | -5.1616
-2 | -0.0035 | 0.0117 | -0.0322 | -0.29915
-1.5 | 0.052 | 0.01195 | -0.0308 | 4.3515
-1 | 0.1106 | 0.01195 | -0.0308 | 9.2552
-0.5 | 0.169 | 0.01199 | -0.0308 | 14.0951
0 | 0.2273 | 0.012 | -0.0307 | 18.9417
0.5 | 0.2849 | 0.01207 | -0.0306 | 23.604
1 | 0.3423 | 0.01217 | -0.0304 | 28.1265
1.5 | 0.3995 | 0.01223 | -0.0301 | 32.6656
2 | 0.4546 | 0.01234 | -0.0295 | 36.8395
2.5 | 0.5092 | 0.01244 | -0.0286 | 40.9325
3 | 0.5631 | 0.0125 | -0.0274 | 45.048
3.5 | 0.6148 | 0.01259 | -0.026 | 48.8324
4 | 0.6692 | 0.01269 | -0.025 | 52.7344
4.5 | 0.7382 | 0.0128 | -0.0271 | 57.6719
5 | 0.8193 | 0.01293 | -0.0318 | 63.3643
6 | 0.9502 | 0.01317 | -0.0361 | 72.1488
6.5 | 0.9976 | 0.01341 | -0.0344 | 74.3922
7 | 1.0477 | 0.01375 | -0.0333 | 76.1964
7.5 | 1.0941 | 0.01414 | -0.0315 | 77.3762
8 | 1.1346 | 0.01489 | -0.029 | 76.1988
8.5 | 1.1635 | 0.01617 | -0.0252 | 71.9542
9 | 1.172 | 0.01803 | -0.0191 | 65.0028
9.5 | 1.1716 | 0.02085 | -0.0136 | 56.1918
10 | 1.1692 | 0.02453 | -0.0096 | 47.6641
10.5 | 1.1644 | 0.02894 | -0.0066 | 40.235
11 | 1.1572 | 0.03402 | -0.0043 | 34.0153
11.5 | 1.1507 | 0.03945 | -0.0028 | 29.1686
12 | 1.1473 | 0.04497 | -0.0018 | 25.5126
12.5 | 1.1473 | 0.05054 | -0.0013 | 22.7008
13 | 1.148 | 0.05627 | -0.0012 | 20.4016
13.5 | 1.1574 | 0.06139 | -0.0012 | 18.8532
14 | 1.1651 | 0.06663 | -0.001 | 17.4861
14.5 | 1.1756 | 0.07202 | -0.0015 | 16.3232
15 | 1.1866 | 0.07726 | -0.0017 | 15.3585
15.5 | 1.1895 | 0.08413 | -0.0031 | 14.1388
16 | 1.1876 | 0.09198 | -0.0056 | 12.9115
16.5 | 1.1857 | 0.10001 | -0.0084 | 11.8558
17 | 1.1746 | 0.10965 | -0.0123 | 10.7123
17.5 | 1.148 | 0.12293 | -0.0196 | 9.3386
18 | 1.1143 | 0.13845 | -0.0293 | 8.0484
18.5 | 1.0715 | 0.1573 | -0.0417 | 6.8118
19 | 1.0112 | 0.18296 | -0.0585 | 5.5269
19.5 | 0.933 | 0.23238 | -0.0804 | 4.015
20 | 0.9314 | 0.24351 | -0.09 | 3.8249

## 23. Re 250k Mach 0.50 (1)
BIGFOIL.COM POLAR EXPORT
NACA63-415 a=0.0
NACA63-415 a=0.0 |  |  |  | Cl Max: | 1.248 | at alpha= | 9 | deg
JavaFoil+Calcfoil stall+Eppler ext transition |  |  |  | L/D Max: | 61.751 | at alpha= | 5.5 | deg
Re: | 250000 |  |  | Cd Min: | 0.00982 | at alpha= | -0.5 | deg
Mach: | 0.5 |  |  | Cl=0 at alpha= | -1.9786 | deg
|  |  |  | @ Cl=0.1, Cd= | 0.010253
|  |  |  | @ Cl=0.4, Cd= | 0.011099
|  |  |  | @ Cl=0.6, Cd= | 0.012056
alpha (deg) | Cl | Cd | Cm | Cl/Cd
-20 | -1.006 | 0.27584 | -0.008 | -3.646
-19.5 | -0.979 | 0.26831 | -0.008 | -3.647
-19 | -0.951 | 0.25564 | -0.008 | -3.721
-18.5 | -0.924 | 0.24635 | -0.008 | -3.752
-18 | -0.895 | 0.24158 | -0.008 | -3.706
-17.5 | -0.867 | 0.23431 | -0.008 | -3.701
-17 | -0.84 | 0.23176 | -0.008 | -3.623
-16.5 | -0.812 | 0.22822 | -0.009 | -3.56
-16 | -0.785 | 0.21282 | -0.009 | -3.689
-15.5 | -0.756 | 0.21488 | -0.009 | -3.519
-15 | -0.728 | 0.19964 | -0.009 | -3.646
-14.5 | -0.7 | 0.18494 | -0.009 | -3.788
-14 | -0.673 | 0.19225 | -0.009 | -3.5
-13.5 | -0.645 | 0.18854 | -0.009 | -3.422
-13 | -0.618 | 0.18497 | -0.01 | -3.339
-12.5 | -0.588 | 0.16342 | -0.009 | -3.601
-12 | -0.561 | 0.15752 | -0.009 | -3.56
-11.5 | -0.533 | 0.15086 | -0.01 | -3.533
-11 | -0.505 | 0.15841 | -0.01 | -3.189
-10.5 | -0.477 | 0.14436 | -0.01 | -3.307
-10 | -0.449 | 0.13682 | -0.009 | -3.279
-9.5 | -0.421 | 0.13706 | -0.009 | -3.07
-9 | -0.393 | 0.12954 | -0.01 | -3.033
-8.5 | -0.364 | 0.10307 | -0.007 | -3.534
-8 | -0.336 | 0.10078 | -0.008 | -3.338
-7.5 | -0.502 | 0.06205 | -0.012 | -8.093
-7 | -0.501 | 0.05411 | -0.013 | -9.265
-6.5 | -0.469 | 0.04976 | -0.012 | -9.432
-6 | -0.427 | 0.04602 | -0.012 | -9.288
-5.5 | -0.381 | 0.04269 | -0.013 | -8.924
-5 | -0.331 | 0.04 | -0.014 | -8.283
-4.5 | -0.346 | 0.01412 | -0.029 | -24.524
-4 | -0.28 | 0.01365 | -0.03 | -20.483
-3.5 | -0.212 | 0.01326 | -0.03 | -15.959
-3 | -0.143 | 0.01295 | -0.031 | -11.014
-2.5 | -0.073 | 0.01269 | -0.031 | -5.757
-2 | -0.003 | 0.0102 | -0.032 | -0.301
-1.5 | 0.067 | 0.01023 | -0.033 | 6.566
-1 | 0.138 | 0.01028 | -0.033 | 13.407
-0.5 | 0.208 | 0.00982 | -0.034 | 21.2
0 | 0.275 | 0.01075 | -0.034 | 25.55
0.5 | 0.342 | 0.0109 | -0.034 | 31.35
1 | 0.409 | 0.01113 | -0.035 | 36.765
1.5 | 0.476 | 0.01141 | -0.035 | 41.722
2 | 0.542 | 0.01174 | -0.036 | 46.222
2.5 | 0.608 | 0.0121 | -0.036 | 50.28
3 | 0.674 | 0.01258 | -0.037 | 53.593
3.5 | 0.739 | 0.01308 | -0.037 | 56.483
4 | 0.803 | 0.01366 | -0.038 | 58.792
4.5 | 0.867 | 0.01436 | -0.038 | 60.352
5 | 0.929 | 0.01512 | -0.039 | 61.443
5.5 | 0.99 | 0.01603 | -0.039 | 61.751
6 | 1.048 | 0.01712 | -0.04 | 61.171
6.5 | 1.103 | 0.01875 | -0.04 | 58.803
7 | 1.153 | 0.02111 | -0.041 | 54.619
7.5 | 1.189 | 0.02932 | -0.041 | 40.565
8 | 1.224 | 0.03213 | -0.041 | 38.077
8.5 | 1.246 | 0.03525 | -0.042 | 35.338
9 | 1.248 | 0.03894 | -0.042 | 32.061
9.5 | 1.064 | 0.07237 | -0.023 | 14.702
10 | 0.925 | 0.08484 | -0.016 | 10.902
10.5 | 0.686 | 0.12272 | -0.016 | 5.592
11 | 0.714 | 0.14444 | -0.018 | 4.942
11.5 | 0.741 | 0.14733 | -0.019 | 5.026
12 | 0.768 | 0.16099 | -0.021 | 4.773
12.5 | 0.795 | 0.16322 | -0.022 | 4.871
13 | 0.822 | 0.17427 | -0.022 | 4.715
13.5 | 0.85 | 0.18322 | -0.024 | 4.638
14 | 0.876 | 0.186 | -0.025 | 4.712

## 24. Re 250k Mach 0.50 (2)
BIGFOIL.COM POLAR EXPORT
NACA63-415 a=0.0
NACA63-415 a=0.0 |  |  |  | Cl Max: | 1.1458 | at alpha= | 8 | deg
XFOIL ncrit=9 |  |  |  | L/D Max: | 66.62 | at alpha= | 6.5 | deg
Re: | 250000 |  |  | Cd Min: | 0.26224 | at alpha= | -20 | deg
Mach: | 0.5 |  |  | Cl=0 at alpha= | -1.988 | deg
|  |  |  | @ Cl=0.1, Cd= | 0.013171
|  |  |  | @ Cl=0.4, Cd= | 0.013668
|  |  |  | @ Cl=0.6, Cd= | 0.014293
alpha (deg) | Cl | Cd | Cm | Cl/Cd
-20 | -0.7253 | 0.26224 | 0.063 | -2.7658
-19.5 | -0.7086 | 0.25557 | 0.0552 | -2.7726
-19 | -0.6789 | 0.24541 | 0.0521 | -2.7664
-18.5 | -0.654 | 0.23746 | 0.0475 | -2.7541
-18 | -0.6301 | 0.22939 | 0.0422 | -2.7469
-17.5 | -0.6129 | 0.22163 | 0.0347 | -2.7654
-17 | -0.5877 | 0.21247 | 0.0304 | -2.766
-16.5 | -0.5613 | 0.20476 | 0.0266 | -2.7413
-16 | -0.5401 | 0.19659 | 0.0208 | -2.7473
-15.5 | -0.5358 | 0.18957 | 0.0114 | -2.8264
-15 | -0.4978 | 0.17952 | 0.0105 | -2.773
-14.5 | -0.4745 | 0.17167 | 0.0061 | -2.764
-14 | -0.472 | 0.16356 | -0.0034 | -2.8858
-13.5 | -0.437 | 0.15455 | -0.0048 | -2.8276
-13 | -0.4187 | 0.14637 | -0.0105 | -2.8606
-12.5 | -0.4161 | 0.13622 | -0.0196 | -3.0546
-12 | -0.3811 | 0.12893 | -0.0218 | -2.9559
-11.5 | -0.3828 | 0.11777 | -0.0344 | -3.2504
-11 | -0.355 | 0.11237 | -0.0321 | -3.1592
-10.5 | -0.3825 | 0.10192 | -0.0431 | -3.7529
-10 | -0.3481 | 0.09656 | -0.0386 | -3.605
-9.5 | -0.4023 | 0.07303 | -0.0573 | -5.5087
-9 | -0.4203 | 0.06249 | -0.0635 | -6.7259
-8.5 | -0.4493 | 0.05301 | -0.0689 | -8.4758
-8 | -0.4811 | 0.04548 | -0.0703 | -10.5783
-7.5 | -0.5095 | 0.03991 | -0.0663 | -12.7662
-7 | -0.5112 | 0.03454 | -0.0621 | -14.8002
-6.5 | -0.4867 | 0.02971 | -0.0584 | -16.3817
-6 | -0.4448 | 0.02537 | -0.0557 | -17.5325
-5.5 | -0.3896 | 0.02237 | -0.0534 | -17.4162
-5 | -0.3293 | 0.02006 | -0.0514 | -16.4158
-4.5 | -0.2705 | 0.01833 | -0.0493 | -14.7572
-4 | -0.2168 | 0.01683 | -0.0469 | -12.8818
-3.5 | -0.1625 | 0.01557 | -0.0446 | -10.4367
-3 | -0.1189 | 0.01317 | -0.0424 | -9.0281
-2.5 | -0.0659 | 0.01242 | -0.0397 | -5.306
-2 | -0.0015 | 0.01259 | -0.038 | -0.11914
-1.5 | 0.061 | 0.01307 | -0.0359 | 4.6672
-1 | 0.1268 | 0.01324 | -0.0354 | 9.577
-0.5 | 0.1938 | 0.01324 | -0.0352 | 14.6375
0 | 0.2593 | 0.0134 | -0.0352 | 19.3507
0.5 | 0.325 | 0.01353 | -0.0349 | 24.0207
1 | 0.3907 | 0.01363 | -0.0346 | 28.6647
1.5 | 0.4537 | 0.01389 | -0.034 | 32.6638
2 | 0.5169 | 0.01411 | -0.0332 | 36.6336
2.5 | 0.5817 | 0.01421 | -0.0323 | 40.936
3 | 0.6413 | 0.01448 | -0.0309 | 44.2887
3.5 | 0.6984 | 0.01473 | -0.0286 | 47.4134
4 | 0.7548 | 0.01495 | -0.0261 | 50.4883
4.5 | 0.8144 | 0.01512 | -0.0239 | 53.8624
5 | 0.897 | 0.01533 | -0.0261 | 58.5127
5.5 | 0.9977 | 0.01551 | -0.0316 | 64.3262
6 | 1.0467 | 0.01589 | -0.0289 | 65.8716
6.5 | 1.0939 | 0.01642 | -0.0252 | 66.62
7 | 1.1313 | 0.01726 | -0.0203 | 65.5446
7.5 | 1.1426 | 0.01883 | -0.0131 | 60.6798
8 | 1.1458 | 0.02178 | -0.0075 | 52.6079
8.5 | 1.1425 | 0.02588 | -0.0031 | 44.1461
9 | 1.1336 | 0.03095 | 0.0002 | 36.6268
9.5 | 1.1228 | 0.03673 | 0.0023 | 30.569
10 | 1.1097 | 0.0433 | 0.0035 | 25.6282
10.5 | 1.0982 | 0.05034 | 0.0037 | 21.8157
11 | 1.0896 | 0.05762 | 0.0034 | 18.9101
11.5 | 1.0845 | 0.06494 | 0.0028 | 16.7
12 | 1.0856 | 0.072 | 0.0022 | 15.0778
12.5 | 1.0852 | 0.07963 | 0.0009 | 13.628
13 | 1.0814 | 0.08819 | -0.0014 | 12.2622

## 25. Re 500k Mach 0.00 (1)
BIGFOIL.COM POLAR EXPORT
NACA63-415 a=0.0
NACA63-415 a=0.0 |  |  |  | Cl Max: | 1.402 | at alpha= | 13 | deg
JavaFoil+Calcfoil stall+Eppler ext transition |  |  |  | L/D Max: | 93.62 | at alpha= | 6.5 | deg
Re: | 500000 |  |  | Cd Min: | 0.00768 | at alpha= | -1.5 | deg
Mach: | 0 |  |  | Cl=0 at alpha= | -1.9754 | deg
|  |  |  | @ Cl=0.1, Cd= | 0.0076869
|  |  |  | @ Cl=0.4, Cd= | 0.007931
|  |  |  | @ Cl=0.6, Cd= | 0.0083607
alpha (deg) | Cl | Cd | Cm | Cl/Cd
-18.5 | -0.668 | 0.17807 | -0.006 | -3.752
-18 | -0.685 | 0.16838 | -0.006 | -4.071
-17.5 | -0.703 | 0.15879 | -0.006 | -4.425
-17 | -0.718 | 0.14994 | -0.006 | -4.792
-16.5 | -0.733 | 0.14251 | -0.007 | -5.142
-16 | -0.746 | 0.13323 | -0.007 | -5.597
-15.5 | -0.757 | 0.1272 | -0.007 | -5.951
-15 | -0.766 | 0.11919 | -0.007 | -6.425
-14.5 | -0.772 | 0.11228 | -0.008 | -6.877
-14 | -0.776 | 0.10576 | -0.008 | -7.337
-13.5 | -0.777 | 0.10034 | -0.008 | -7.741
-13 | -0.774 | 0.09523 | -0.008 | -8.126
-12.5 | -0.769 | 0.08767 | -0.009 | -8.771
-12 | -0.759 | 0.08258 | -0.009 | -9.197
-11.5 | -0.746 | 0.07761 | -0.009 | -9.613
-11 | -0.73 | 0.07263 | -0.01 | -10.047
-10.5 | -0.712 | 0.06612 | -0.011 | -10.765
-10 | -0.691 | 0.0603 | -0.012 | -11.461
-9.5 | -0.668 | 0.05479 | -0.013 | -12.199
-9 | -0.747 | 0.01664 | -0.02 | -44.895
-8.5 | -0.591 | 0.05332 | -0.011 | -11.079
-8 | -0.555 | 0.04979 | -0.011 | -11.147
-7.5 | -0.639 | 0.01316 | -0.022 | -48.555
-7 | -0.588 | 0.01263 | -0.023 | -46.536
-6.5 | -0.534 | 0.01219 | -0.023 | -43.793
-6 | -0.478 | 0.01188 | -0.024 | -40.211
-5.5 | -0.42 | 0.01145 | -0.024 | -36.704
-5 | -0.362 | 0.01113 | -0.025 | -32.549
-4.5 | -0.304 | 0.01085 | -0.025 | -27.972
-4 | -0.244 | 0.01062 | -0.026 | -22.991
-3.5 | -0.184 | 0.01046 | -0.026 | -17.618
-3 | -0.124 | 0.01022 | -0.027 | -12.132
-2.5 | -0.063 | 0.00769 | -0.027 | -8.245
-2 | -0.003 | 0.00769 | -0.028 | -0.346
-1.5 | 0.058 | 0.00768 | -0.028 | 7.584
-1 | 0.119 | 0.00769 | -0.029 | 15.519
-0.5 | 0.18 | 0.00774 | -0.029 | 23.3
0 | 0.241 | 0.00776 | -0.03 | 31.088
0.5 | 0.302 | 0.00778 | -0.03 | 38.76
1 | 0.362 | 0.00785 | -0.031 | 46.13
1.5 | 0.423 | 0.00798 | -0.031 | 52.967
2 | 0.483 | 0.00806 | -0.032 | 59.967
2.5 | 0.544 | 0.00823 | -0.033 | 66.055
3 | 0.604 | 0.00837 | -0.033 | 72.197
3.5 | 0.664 | 0.00858 | -0.034 | 77.39
4 | 0.724 | 0.00884 | -0.034 | 81.918
4.5 | 0.78 | 0.00881 | -0.035 | 88.597
5 | 0.835 | 0.00941 | -0.035 | 88.808
5.5 | 0.89 | 0.00975 | -0.035 | 91.363
6 | 0.944 | 0.01015 | -0.036 | 92.982
6.5 | 0.997 | 0.01065 | -0.036 | 93.62
7 | 1.048 | 0.01129 | -0.037 | 92.861
7.5 | 1.097 | 0.01221 | -0.037 | 89.859
8 | 1.142 | 0.01383 | -0.037 | 82.515
8.5 | 1.173 | 0.02037 | -0.037 | 57.567
9 | 1.215 | 0.02168 | -0.038 | 56.07
9.5 | 1.255 | 0.02316 | -0.038 | 54.177
10 | 1.29 | 0.02456 | -0.038 | 52.538
10.5 | 1.321 | 0.02614 | -0.039 | 50.542
11 | 1.348 | 0.02804 | -0.039 | 48.083
11.5 | 1.371 | 0.03005 | -0.04 | 45.613
12 | 1.389 | 0.03228 | -0.04 | 43.017
12.5 | 1.398 | 0.03491 | -0.04 | 40.053
13 | 1.402 | 0.03755 | -0.04 | 37.349
13.5 | 1.4 | 0.04057 | -0.041 | 34.507
14 | 1.392 | 0.04404 | -0.041 | 31.607
14.5 | 1.378 | 0.04821 | -0.041 | 28.573
15 | 1.354 | 0.05435 | -0.041 | 24.912
15.5 | 1.324 | 0.06162 | -0.041 | 21.493
16 | 1.294 | 0.06826 | -0.041 | 18.96
16.5 | 1.236 | 0.08702 | -0.039 | 14.204
17 | 1.157 | 0.12054 | -0.033 | 9.597
17.5 | 1.1 | 0.14617 | -0.026 | 7.524
18 | 1.07 | 0.15561 | -0.026 | 6.873

## 26. Re 500k Mach 0.00 (2)
BIGFOIL.COM POLAR EXPORT
NACA63-415 a=0.0
NACA63-415 a=0.0 |  |  |  | Cl Max: | 1.2679 | at alpha= | 16.5 | deg
XFOIL ncrit=9 |  |  |  | L/D Max: | 102.684 | at alpha= | 7 | deg
Re: | 500000 |  |  | Cd Min: | 0.20305 | at alpha= | -18 | deg
Mach: | 0 |  |  | Cl=0 at alpha= | -1.9876 | deg
|  |  |  | @ Cl=0.1, Cd= | 0.0080773
|  |  |  | @ Cl=0.4, Cd= | 0.0082793
|  |  |  | @ Cl=0.6, Cd= | 0.008593
alpha (deg) | Cl | Cd | Cm | Cl/Cd
-18 | -0.6067 | 0.20305 | 0.0299 | -2.9879
-17.5 | -0.5893 | 0.19525 | 0.0265 | -3.0182
-17 | -0.5679 | 0.18978 | 0.0239 | -2.9924
-16.5 | -0.5505 | 0.18337 | 0.0202 | -3.0021
-16 | -0.5419 | 0.17405 | 0.0145 | -3.1135
-15.5 | -0.5419 | 0.16186 | 0.0074 | -3.348
-15 | -0.8474 | 0.07117 | -0.0384 | -11.9067
-14.5 | -0.9174 | 0.0536 | -0.0495 | -17.1157
-14 | -0.9376 | 0.04561 | -0.053 | -20.5569
-13.5 | -0.9575 | 0.03866 | -0.0541 | -24.7672
-13 | -0.9636 | 0.03374 | -0.0532 | -28.5596
-12.5 | -0.9393 | 0.03245 | -0.0524 | -28.9461
-12 | -0.921 | 0.03063 | -0.0503 | -30.0686
-11.5 | -0.9113 | 0.02839 | -0.0451 | -32.0993
-11 | -0.8786 | 0.02773 | -0.0427 | -31.6841
-10.5 | -0.8437 | 0.02661 | -0.0405 | -31.7061
-10 | -0.8065 | 0.02456 | -0.0389 | -32.8379
-9.5 | -0.7626 | 0.02382 | -0.0379 | -32.0151
-9 | -0.7177 | 0.02249 | -0.0367 | -31.912
-8.5 | -0.6716 | 0.02047 | -0.036 | -32.809
-8 | -0.6223 | 0.01954 | -0.0354 | -31.8475
-7.5 | -0.572 | 0.01825 | -0.0348 | -31.3425
-7 | -0.5211 | 0.01707 | -0.0341 | -30.5272
-6.5 | -0.474 | 0.01513 | -0.0331 | -31.3285
-6 | -0.4235 | 0.01417 | -0.0326 | -29.8871
-5.5 | -0.3719 | 0.0134 | -0.032 | -27.7537
-5 | -0.3209 | 0.01245 | -0.0315 | -25.7751
-4.5 | -0.267 | 0.01183 | -0.0314 | -22.5697
-4 | -0.2133 | 0.01114 | -0.0312 | -19.1472
-3.5 | -0.1635 | 0.00977 | -0.031 | -16.7349
-3 | -0.1146 | 0.00831 | -0.0308 | -13.7906
-2.5 | -0.0585 | 0.00812 | -0.0308 | -7.2044
-2 | -0.0014 | 0.00804 | -0.031 | -0.17413
-1.5 | 0.0552 | 0.00803 | -0.031 | 6.8742
-1 | 0.112 | 0.00809 | -0.031 | 13.8443
-0.5 | 0.1701 | 0.00808 | -0.0314 | 21.052
0 | 0.2279 | 0.00811 | -0.0318 | 28.1011
0.5 | 0.2855 | 0.00817 | -0.0321 | 34.9449
1 | 0.3432 | 0.0082 | -0.0325 | 41.8537
1.5 | 0.4005 | 0.00828 | -0.0328 | 48.3696
2 | 0.4575 | 0.00835 | -0.0331 | 54.7904
2.5 | 0.5142 | 0.00842 | -0.0333 | 61.0689
3 | 0.5705 | 0.00854 | -0.0334 | 66.8033
3.5 | 0.6262 | 0.00864 | -0.0335 | 72.4769
4 | 0.6811 | 0.00872 | -0.0333 | 78.1078
4.5 | 0.7344 | 0.00883 | -0.0328 | 83.171
5 | 0.7862 | 0.00894 | -0.0321 | 87.9418
5.5 | 0.8353 | 0.00903 | -0.0306 | 92.5028
6 | 0.8939 | 0.00919 | -0.0314 | 97.2688
6.5 | 0.9685 | 0.00949 | -0.036 | 102.0548
7 | 1.0176 | 0.00991 | -0.0355 | 102.6842
7.5 | 1.066 | 0.01054 | -0.035 | 101.1385
8 | 1.1095 | 0.01149 | -0.0339 | 96.5622
8.5 | 1.1462 | 0.0128 | -0.0319 | 89.5469
9 | 1.1759 | 0.01433 | -0.0291 | 82.0586
9.5 | 1.1922 | 0.01604 | -0.0243 | 74.3267
10 | 1.2016 | 0.01814 | -0.0194 | 66.2404
10.5 | 1.2119 | 0.02068 | -0.0158 | 58.6025
11 | 1.2183 | 0.02384 | -0.0126 | 51.1032
11.5 | 1.2254 | 0.02727 | -0.0101 | 44.9358
12 | 1.2325 | 0.03095 | -0.0081 | 39.8223
12.5 | 1.2397 | 0.03488 | -0.0067 | 35.5419
13 | 1.2465 | 0.03903 | -0.0057 | 31.937
13.5 | 1.2516 | 0.04362 | -0.0051 | 28.6933
14 | 1.251 | 0.04912 | -0.005 | 25.4682
14.5 | 1.259 | 0.05398 | -0.0053 | 23.3235
15 | 1.2611 | 0.05974 | -0.0061 | 21.1098
15.5 | 1.2567 | 0.06648 | -0.0071 | 18.9034
16 | 1.2642 | 0.07213 | -0.0085 | 17.5267
16.5 | 1.2679 | 0.07849 | -0.0104 | 16.1537
17 | 1.266 | 0.08562 | -0.0126 | 14.7863
17.5 | 1.2665 | 0.09274 | -0.015 | 13.6565
18 | 1.2678 | 0.1 | -0.0179 | 12.678
18.5 | 1.2675 | 0.10778 | -0.0213 | 11.7601
19 | 1.2662 | 0.1157 | -0.025 | 10.9438
19.5 | 1.264 | 0.1236 | -0.0286 | 10.2265
20 | 1.2597 | 0.13259 | -0.0335 | 9.5007

## 27. Re 500k Mach 0.10 (1)
BIGFOIL.COM POLAR EXPORT
NACA63-415 a=0.0
NACA63-415 a=0.0 |  |  |  | Cl Max: | 1.395 | at alpha= | 13 | deg
JavaFoil+Calcfoil stall+Eppler ext transition |  |  |  | L/D Max: | 93.181 | at alpha= | 6.5 | deg
Re: | 500000 |  |  | Cd Min: | 0.00769 | at alpha= | -1.5 | deg
Mach: | 0.1 |  |  | Cl=0 at alpha= | -1.9758 | deg
|  |  |  | @ Cl=0.1, Cd= | 0.0077169
|  |  |  | @ Cl=0.4, Cd= | 0.0079631
|  |  |  | @ Cl=0.6, Cd= | 0.0083637
alpha (deg) | Cl | Cd | Cm | Cl/Cd
-18 | -0.64 | 0.17316 | -0.006 | -3.695
-17.5 | -0.66 | 0.1614 | -0.006 | -4.089
-17 | -0.679 | 0.15323 | -0.006 | -4.433
-16.5 | -0.697 | 0.14391 | -0.007 | -4.845
-16 | -0.714 | 0.13596 | -0.007 | -5.248
-15.5 | -0.728 | 0.12697 | -0.007 | -5.733
-15 | -0.74 | 0.12053 | -0.007 | -6.143
-14.5 | -0.75 | 0.11406 | -0.008 | -6.578
-14 | -0.757 | 0.10783 | -0.008 | -7.022
-13.5 | -0.761 | 0.10139 | -0.008 | -7.505
-13 | -0.762 | 0.09453 | -0.009 | -8.058
-12.5 | -0.759 | 0.08864 | -0.009 | -8.559
-12 | -0.752 | 0.08325 | -0.009 | -9.029
-11.5 | -0.74 | 0.07862 | -0.009 | -9.416
-11 | -0.725 | 0.07316 | -0.01 | -9.916
-10.5 | -0.709 | 0.06704 | -0.011 | -10.57
-10 | -0.688 | 0.06206 | -0.012 | -11.089
-9.5 | -0.664 | 0.05698 | -0.012 | -11.661
-9 | -0.744 | 0.01733 | -0.02 | -42.918
-8.5 | -0.591 | 0.05369 | -0.01 | -11.017
-8 | -0.555 | 0.05046 | -0.011 | -11.008
-7.5 | -0.641 | 0.01319 | -0.022 | -48.588
-7 | -0.59 | 0.01276 | -0.023 | -46.247
-6.5 | -0.536 | 0.01227 | -0.023 | -43.681
-6 | -0.48 | 0.01192 | -0.024 | -40.255
-5.5 | -0.422 | 0.0115 | -0.024 | -36.73
-5 | -0.364 | 0.01116 | -0.025 | -32.617
-4.5 | -0.305 | 0.01093 | -0.025 | -27.908
-4 | -0.245 | 0.01064 | -0.026 | -23.058
-3.5 | -0.185 | 0.01047 | -0.026 | -17.681
-3 | -0.125 | 0.01028 | -0.027 | -12.117
-2.5 | -0.064 | 0.0077 | -0.027 | -8.275
-2 | -0.003 | 0.0077 | -0.028 | -0.347
-1.5 | 0.059 | 0.00769 | -0.028 | 7.613
-1 | 0.12 | 0.00773 | -0.029 | 15.506
-0.5 | 0.181 | 0.00775 | -0.029 | 23.39
0 | 0.243 | 0.00778 | -0.03 | 31.19
0.5 | 0.303 | 0.00784 | -0.031 | 38.649
1 | 0.364 | 0.00791 | -0.031 | 46.012
1.5 | 0.425 | 0.008 | -0.032 | 53.142
2 | 0.486 | 0.00809 | -0.032 | 60.076
2.5 | 0.547 | 0.00824 | -0.033 | 66.29
3 | 0.607 | 0.00838 | -0.033 | 72.455
3.5 | 0.668 | 0.0086 | -0.034 | 77.647
4 | 0.728 | 0.00886 | -0.034 | 82.149
4.5 | 0.783 | 0.00916 | -0.035 | 85.467
5 | 0.839 | 0.00947 | -0.035 | 88.607
5.5 | 0.894 | 0.00981 | -0.036 | 91.141
6 | 0.948 | 0.01024 | -0.036 | 92.532
6.5 | 1.001 | 0.01074 | -0.036 | 93.181
7 | 1.052 | 0.0114 | -0.037 | 92.296
7.5 | 1.101 | 0.0124 | -0.037 | 88.767
8 | 1.146 | 0.01405 | -0.038 | 81.525
8.5 | 1.177 | 0.02063 | -0.037 | 57.047
9 | 1.219 | 0.02192 | -0.038 | 55.624
9.5 | 1.258 | 0.02342 | -0.038 | 53.727
10 | 1.293 | 0.02489 | -0.039 | 51.947
10.5 | 1.323 | 0.02659 | -0.039 | 49.769
11 | 1.349 | 0.02848 | -0.039 | 47.369
11.5 | 1.37 | 0.03065 | -0.04 | 44.695
12 | 1.386 | 0.03285 | -0.04 | 42.207
12.5 | 1.394 | 0.0356 | -0.04 | 39.157
13 | 1.395 | 0.03828 | -0.041 | 36.453
13.5 | 1.39 | 0.04152 | -0.041 | 33.472
14 | 1.378 | 0.04526 | -0.041 | 30.442
14.5 | 1.357 | 0.05065 | -0.041 | 26.785
15 | 1.329 | 0.05704 | -0.041 | 23.297
15.5 | 1.289 | 0.06714 | -0.04 | 19.196
16 | 1.211 | 0.09386 | -0.037 | 12.906
16.5 | 1.139 | 0.12387 | -0.031 | 9.193
17 | 1.098 | 0.13654 | -0.028 | 8.043
17.5 | 1.063 | 0.14737 | -0.027 | 7.212
18 | 1.023 | 0.1607 | -0.024 | 6.364

## 28. Re 500k Mach 0.10 (2)
BIGFOIL.COM POLAR EXPORT
NACA63-415 a=0.0
NACA63-415 a=0.0 |  |  |  | Cl Max: | 1.2594 | at alpha= | 16.5 | deg
XFOIL ncrit=9 |  |  |  | L/D Max: | 102.575 | at alpha= | 7 | deg
Re: | 500000 |  |  | Cd Min: | 0.20389 | at alpha= | -18 | deg
Mach: | 0.1 |  |  | Cl=0 at alpha= | -1.9877 | deg
|  |  |  | @ Cl=0.1, Cd= | 0.0080966
|  |  |  | @ Cl=0.4, Cd= | 0.0083053
|  |  |  | @ Cl=0.6, Cd= | 0.0086301
alpha (deg) | Cl | Cd | Cm | Cl/Cd
-18 | -0.6073 | 0.20389 | 0.0304 | -2.9786
-17.5 | -0.5895 | 0.19609 | 0.0269 | -3.0063
-17 | -0.568 | 0.19055 | 0.0243 | -2.9808
-16.5 | -0.5504 | 0.18409 | 0.0205 | -2.9898
-16 | -0.5415 | 0.17477 | 0.0148 | -3.0984
-15.5 | -0.5407 | 0.16288 | 0.0077 | -3.3196
-15 | -0.5202 | 0.15735 | 0.006 | -3.306
-14.5 | -0.8007 | 0.07272 | -0.0378 | -11.0107
-14 | -0.8734 | 0.05426 | -0.0501 | -16.0966
-13.5 | -0.9149 | 0.04368 | -0.0546 | -20.9455
-13 | -0.9362 | 0.03686 | -0.0551 | -25.3988
-12.5 | -0.925 | 0.03384 | -0.0545 | -27.3345
-12 | -0.9012 | 0.03205 | -0.054 | -28.1186
-11.5 | -0.9033 | 0.03011 | -0.0472 | -30
-11 | -0.8772 | 0.02828 | -0.0444 | -31.0184
-10.5 | -0.8427 | 0.02728 | -0.0422 | -30.8908
-10 | -0.8085 | 0.02506 | -0.04 | -32.2626
-9.5 | -0.7648 | 0.02433 | -0.0389 | -31.4344
-9 | -0.7204 | 0.02288 | -0.0376 | -31.486
-8.5 | -0.6747 | 0.0208 | -0.0367 | -32.4375
-8 | -0.6254 | 0.01985 | -0.0361 | -31.5063
-7.5 | -0.5748 | 0.01852 | -0.0354 | -31.0367
-7 | -0.5236 | 0.01725 | -0.0347 | -30.3536
-6.5 | -0.476 | 0.01532 | -0.0336 | -31.0705
-6 | -0.4254 | 0.01429 | -0.033 | -29.7691
-5.5 | -0.3736 | 0.01349 | -0.0325 | -27.6946
-5 | -0.3223 | 0.01255 | -0.0318 | -25.6813
-4.5 | -0.2683 | 0.01188 | -0.0317 | -22.5842
-4 | -0.2142 | 0.01122 | -0.0315 | -19.0909
-3.5 | -0.1635 | 0.00996 | -0.0313 | -16.4157
-3 | -0.1152 | 0.00834 | -0.031 | -13.8129
-2.5 | -0.0587 | 0.00815 | -0.031 | -7.2025
-2 | -0.0014 | 0.00807 | -0.0312 | -0.17348
-1.5 | 0.0556 | 0.00805 | -0.0312 | 6.9068
-1 | 0.1128 | 0.00811 | -0.0312 | 13.9088
-0.5 | 0.1712 | 0.00811 | -0.0316 | 21.1097
0 | 0.2294 | 0.00813 | -0.032 | 28.2165
0.5 | 0.2873 | 0.00821 | -0.0323 | 34.9939
1 | 0.3454 | 0.00822 | -0.0327 | 42.0195
1.5 | 0.403 | 0.00831 | -0.033 | 48.4958
2 | 0.4603 | 0.0084 | -0.0332 | 54.7976
2.5 | 0.5175 | 0.00845 | -0.0335 | 61.2426
3 | 0.5741 | 0.00857 | -0.0336 | 66.9895
3.5 | 0.6301 | 0.0087 | -0.0336 | 72.4253
4 | 0.6856 | 0.00877 | -0.0335 | 78.1756
4.5 | 0.7392 | 0.00887 | -0.033 | 83.3371
5 | 0.7913 | 0.00898 | -0.0322 | 88.118
5.5 | 0.8408 | 0.00908 | -0.0307 | 92.5991
6 | 0.8988 | 0.00924 | -0.0313 | 97.2727
6.5 | 0.9744 | 0.00955 | -0.0359 | 102.0314
7 | 1.0237 | 0.00998 | -0.0354 | 102.5752
7.5 | 1.0717 | 0.01067 | -0.0347 | 100.4405
8 | 1.1149 | 0.01165 | -0.0335 | 95.6996
8.5 | 1.1505 | 0.01301 | -0.0313 | 88.432
9 | 1.1775 | 0.01463 | -0.028 | 80.4853
9.5 | 1.1897 | 0.01643 | -0.0226 | 72.4102
10 | 1.2001 | 0.01865 | -0.0181 | 64.3485
10.5 | 1.2089 | 0.02141 | -0.0145 | 56.4643
11.5 | 1.222 | 0.02825 | -0.0091 | 43.2566
12 | 1.229 | 0.03206 | -0.0073 | 38.3344
12.5 | 1.2331 | 0.03635 | -0.0059 | 33.923
13 | 1.2412 | 0.04051 | -0.005 | 30.6393
13.5 | 1.2444 | 0.04546 | -0.0046 | 27.3735
14 | 1.2451 | 0.05097 | -0.0046 | 24.4281
14.5 | 1.252 | 0.05609 | -0.0051 | 22.3213
15 | 1.2521 | 0.06221 | -0.006 | 20.127
15.5 | 1.2502 | 0.06879 | -0.0071 | 18.1742
16 | 1.2564 | 0.07477 | -0.0087 | 16.8035
16.5 | 1.2594 | 0.08135 | -0.0107 | 15.4813
17 | 1.2557 | 0.08867 | -0.0128 | 14.1615
17.5 | 1.258 | 0.09591 | -0.0156 | 13.1165
18 | 1.2583 | 0.10349 | -0.0187 | 12.1587
18.5 | 1.2577 | 0.11144 | -0.0223 | 11.2859
19 | 1.256 | 0.11933 | -0.0259 | 10.5254
19.5 | 1.2515 | 0.12814 | -0.0303 | 9.7667
20 | 1.2455 | 0.13759 | -0.0356 | 9.0523

## 29. Re 500k Mach 0.25 (1)
BIGFOIL.COM POLAR EXPORT
NACA63-415 a=0.0
NACA63-415 a=0.0 |  |  |  | Cl Max: | 1.361 | at alpha= | 12 | deg
JavaFoil+Calcfoil stall+Eppler ext transition |  |  |  | L/D Max: | 90.835 | at alpha= | 6 | deg
Re: | 500000 |  |  | Cd Min: | 0.00776 | at alpha= | -2 | deg
Mach: | 0.25 |  |  | Cl=0 at alpha= | -1.9762 | deg
|  |  |  | @ Cl=0.1, Cd= | 0.00779
|  |  |  | @ Cl=0.4, Cd= | 0.0080654
|  |  |  | @ Cl=0.6, Cd= | 0.0085286
alpha (deg) | Cl | Cd | Cm | Cl/Cd
-13.5 | -0.624 | 0.11058 | -0.008 | -5.639
-13 | -0.649 | 0.1033 | -0.008 | -6.286
-12.5 | -0.669 | 0.09614 | -0.009 | -6.958
-12 | -0.682 | 0.08938 | -0.009 | -7.632
-11.5 | -0.689 | 0.08273 | -0.009 | -8.327
-11 | -0.689 | 0.07719 | -0.01 | -8.924
-10.5 | -0.682 | 0.07142 | -0.01 | -9.556
-10 | -0.67 | 0.06603 | -0.011 | -10.148
-9.5 | -0.653 | 0.06136 | -0.012 | -10.642
-9 | -0.631 | 0.05661 | -0.012 | -11.14
-8.5 | -0.702 | 0.0183 | -0.021 | -38.34
-8 | -0.562 | 0.05143 | -0.011 | -10.933
-7.5 | -0.527 | 0.04781 | -0.012 | -11.013
-7 | -0.602 | 0.01312 | -0.023 | -45.876
-6.5 | -0.548 | 0.01271 | -0.024 | -43.098
-6 | -0.491 | 0.01227 | -0.024 | -40.009
-5.5 | -0.433 | 0.01171 | -0.025 | -36.941
-5 | -0.373 | 0.01143 | -0.025 | -32.664
-4.5 | -0.313 | 0.01112 | -0.026 | -28.143
-4 | -0.252 | 0.01081 | -0.026 | -23.298
-3.5 | -0.19 | 0.01063 | -0.027 | -17.88
-3 | -0.128 | 0.0104 | -0.028 | -12.303
-2.5 | -0.065 | 0.00777 | -0.028 | -8.429
-2 | -0.003 | 0.00776 | -0.029 | -0.354
-1.5 | 0.06 | 0.00779 | -0.029 | 7.722
-1 | 0.123 | 0.00779 | -0.03 | 15.816
-0.5 | 0.186 | 0.00784 | -0.03 | 23.738
0 | 0.249 | 0.00788 | -0.031 | 31.634
0.5 | 0.311 | 0.00795 | -0.031 | 39.19
1 | 0.374 | 0.00802 | -0.032 | 46.665
1.5 | 0.437 | 0.00813 | -0.033 | 53.73
2 | 0.499 | 0.00828 | -0.033 | 60.268
2.5 | 0.561 | 0.00838 | -0.034 | 66.976
3 | 0.624 | 0.00862 | -0.034 | 72.391
3.5 | 0.686 | 0.00886 | -0.035 | 77.383
4 | 0.742 | 0.00913 | -0.035 | 81.255
4.5 | 0.8 | 0.00944 | -0.035 | 84.712
5 | 0.858 | 0.0098 | -0.036 | 87.562
5.5 | 0.914 | 0.01022 | -0.036 | 89.493
6 | 0.969 | 0.01067 | -0.037 | 90.835
6.5 | 1.023 | 0.01132 | -0.037 | 90.365
7 | 1.074 | 0.01211 | -0.038 | 88.699
7.5 | 1.122 | 0.01365 | -0.038 | 82.199
8 | 1.167 | 0.01537 | -0.038 | 75.889
8.5 | 1.198 | 0.02204 | -0.038 | 54.351
9 | 1.238 | 0.02363 | -0.039 | 52.415
9.5 | 1.275 | 0.0253 | -0.039 | 50.401
10 | 1.306 | 0.02701 | -0.039 | 48.347
10.5 | 1.33 | 0.02893 | -0.04 | 45.966
11 | 1.348 | 0.03126 | -0.04 | 43.112
11.5 | 1.358 | 0.03395 | -0.04 | 40.01
12 | 1.361 | 0.03703 | -0.041 | 36.766
12.5 | 1.352 | 0.04032 | -0.041 | 33.521
13 | 1.33 | 0.04439 | -0.041 | 29.956
13.5 | 1.297 | 0.04923 | -0.041 | 26.349
14 | 1.245 | 0.05819 | -0.041 | 21.402
14.5 | 1.099 | 0.10496 | -0.03 | 10.474
15 | 1.033 | 0.1215 | -0.024 | 8.502
15.5 | 0.978 | 0.13122 | -0.022 | 7.454
16 | 0.918 | 0.14507 | -0.021 | 6.325
16.5 | 0.852 | 0.15644 | -0.02 | 5.445
17 | 0.781 | 0.16777 | -0.02 | 4.656

## 30. Re 500k Mach 0.25 (2)
BIGFOIL.COM POLAR EXPORT
NACA63-415 a=0.0
NACA63-415 a=0.0 |  |  |  | Cl Max: | 1.2172 | at alpha= | 16 | deg
XFOIL ncrit=9 |  |  |  | L/D Max: | 100.905 | at alpha= | 6.5 | deg
Re: | 500000 |  |  | Cd Min: | 0.17017 | at alpha= | 20 | deg
Mach: | 0.25 |  |  | Cl=0 at alpha= | -1.9932 | deg
|  |  |  | @ Cl=0.1, Cd= | 0.0082341
|  |  |  | @ Cl=0.4, Cd= | 0.0084684
|  |  |  | @ Cl=0.6, Cd= | 0.008782
alpha (deg) | Cl | Cd | Cm | Cl/Cd
-15.5 | -0.5355 | 0.16798 | 0.0095 | -3.1879
-15 | -0.5125 | 0.1621 | 0.0077 | -3.1616
-14.5 | -0.4947 | 0.15552 | 0.0043 | -3.1809
-14 | -0.5045 | 0.1396 | -0.0039 | -3.6139
-13.5 | -0.4916 | 0.13236 | -0.0071 | -3.7141
-13 | -0.4978 | 0.11965 | -0.0134 | -4.1605
-12.5 | -0.6137 | 0.07998 | -0.0349 | -7.6732
-12 | -0.7202 | 0.05289 | -0.0553 | -13.6169
-11.5 | -0.7603 | 0.04242 | -0.0612 | -17.9231
-11 | -0.7995 | 0.03579 | -0.0579 | -22.3386
-10.5 | -0.8179 | 0.03163 | -0.0518 | -25.8584
-10 | -0.7906 | 0.0305 | -0.0486 | -25.9213
-9.5 | -0.7693 | 0.02726 | -0.0452 | -28.2208
-9 | -0.7281 | 0.02592 | -0.0434 | -28.0903
-8.5 | -0.6863 | 0.02391 | -0.0413 | -28.7035
-8 | -0.6408 | 0.02176 | -0.04 | -29.4485
-7.5 | -0.5899 | 0.02015 | -0.0389 | -29.2754
-7 | -0.5373 | 0.01843 | -0.0379 | -29.1536
-6.5 | -0.486 | 0.01649 | -0.0368 | -29.4724
-6 | -0.4356 | 0.01502 | -0.0356 | -29.0013
-5.5 | -0.3824 | 0.01405 | -0.0348 | -27.2171
-5 | -0.3283 | 0.01324 | -0.0341 | -24.7961
-4.5 | -0.2758 | 0.01223 | -0.0333 | -22.5511
-4 | -0.2197 | 0.01152 | -0.0331 | -19.0712
-3.5 | -0.1645 | 0.01067 | -0.0328 | -15.4171
-2.5 | -0.0601 | 0.00828 | -0.0322 | -7.2585
-2 | -0.0008 | 0.00821 | -0.0323 | -0.097442
-1.5 | 0.0581 | 0.00822 | -0.0322 | 7.0681
-1 | 0.1174 | 0.00824 | -0.0323 | 14.2476
-0.5 | 0.1775 | 0.00828 | -0.0326 | 21.4372
0 | 0.2378 | 0.0083 | -0.033 | 28.6506
0.5 | 0.2979 | 0.00835 | -0.0334 | 35.6766
1 | 0.3576 | 0.00844 | -0.0337 | 42.3697
1.5 | 0.4174 | 0.00848 | -0.0341 | 49.2217
2 | 0.4766 | 0.00857 | -0.0343 | 55.6126
2.5 | 0.5355 | 0.0087 | -0.0344 | 61.5517
3 | 0.5942 | 0.00877 | -0.0345 | 67.7537
3.5 | 0.6522 | 0.00889 | -0.0345 | 73.3633
4 | 0.7094 | 0.00903 | -0.0342 | 78.5604
4.5 | 0.7656 | 0.00918 | -0.0338 | 83.3987
5 | 0.8194 | 0.0093 | -0.0327 | 88.1075
5.5 | 0.8708 | 0.00942 | -0.0312 | 92.4416
6 | 0.9272 | 0.00958 | -0.0307 | 96.785
6.5 | 1.004 | 0.00995 | -0.0349 | 100.9045
7 | 1.0552 | 0.0105 | -0.0342 | 100.4952
7.5 | 1.1017 | 0.01137 | -0.0329 | 96.8953
8 | 1.1396 | 0.01265 | -0.0304 | 90.087
8.5 | 1.1663 | 0.0143 | -0.0266 | 81.5594
9 | 1.1748 | 0.01627 | -0.0205 | 72.2065
9.5 | 1.1817 | 0.01892 | -0.0158 | 62.4577
10 | 1.1892 | 0.02203 | -0.0122 | 53.9809
10.5 | 1.1928 | 0.02577 | -0.0091 | 46.2864
11 | 1.1968 | 0.02982 | -0.0067 | 40.1341
11.5 | 1.2005 | 0.03419 | -0.0049 | 35.1126
12 | 1.2064 | 0.03863 | -0.0036 | 31.2296
12.5 | 1.2051 | 0.04409 | -0.0029 | 27.3327
13 | 1.2122 | 0.04908 | -0.0026 | 24.6985
13.5 | 1.2063 | 0.05571 | -0.003 | 21.6532
14 | 1.2124 | 0.06138 | -0.0036 | 19.7524
14.5 | 1.2156 | 0.06761 | -0.0047 | 17.9796
15 | 1.2101 | 0.07497 | -0.0062 | 16.1411
15.5 | 1.2151 | 0.08154 | -0.0079 | 14.9019
16 | 1.2172 | 0.08876 | -0.0103 | 13.7134
16.5 | 1.2157 | 0.09657 | -0.0131 | 12.5888
17 | 1.2126 | 0.10486 | -0.0163 | 11.564
17.5 | 1.2087 | 0.11381 | -0.0204 | 10.6203
18 | 1.2034 | 0.12315 | -0.025 | 9.7718
18.5 | 1.1985 | 0.13261 | -0.0301 | 9.0378
19 | 1.1859 | 0.14352 | -0.0364 | 8.263
19.5 | 1.169 | 0.15616 | -0.0443 | 7.4859
20 | 1.148 | 0.17017 | -0.0535 | 6.7462

## 31. Re 500k Mach 0.50 (1)
BIGFOIL.COM POLAR EXPORT
NACA63-415 a=0.0
NACA63-415 a=0.0 |  |  |  | Cl Max: | 1.256 | at alpha= | 9 | deg
JavaFoil+Calcfoil stall+Eppler ext transition |  |  |  | L/D Max: | 81.122 | at alpha= | 5.5 | deg
Re: | 500000 |  |  | Cd Min: | 0.00813 | at alpha= | -1.5 | deg
Mach: | 0.5 |  |  | Cl=0 at alpha= | -1.9786 | deg
|  |  |  | @ Cl=0.1, Cd= | 0.0081765
|  |  |  | @ Cl=0.4, Cd= | 0.0086263
|  |  |  | @ Cl=0.6, Cd= | 0.0093055
alpha (deg) | Cl | Cd | Cm | Cl/Cd
-20 | -1.006 | 0.23486 | -0.008 | -4.282
-19.5 | -0.979 | 0.22577 | -0.008 | -4.335
-19 | -0.951 | 0.22061 | -0.008 | -4.313
-18.5 | -0.924 | 0.20658 | -0.008 | -4.475
-18 | -0.896 | 0.20473 | -0.008 | -4.375
-17.5 | -0.867 | 0.19808 | -0.008 | -4.378
-17 | -0.84 | 0.19683 | -0.008 | -4.267
-16.5 | -0.812 | 0.18869 | -0.009 | -4.305
-16 | -0.785 | 0.17769 | -0.009 | -4.418
-15.5 | -0.757 | 0.18025 | -0.009 | -4.198
-15 | -0.728 | 0.16761 | -0.009 | -4.344
-14.5 | -0.701 | 0.15729 | -0.009 | -4.454
-14 | -0.673 | 0.16051 | -0.009 | -4.192
-13.5 | -0.645 | 0.1568 | -0.009 | -4.115
-13 | -0.618 | 0.15322 | -0.01 | -4.031
-12.5 | -0.589 | 0.13843 | -0.009 | -4.252
-12 | -0.561 | 0.13245 | -0.009 | -4.234
-11.5 | -0.533 | 0.12513 | -0.01 | -4.26
-11 | -0.505 | 0.12823 | -0.01 | -3.94
-10.5 | -0.477 | 0.11894 | -0.01 | -4.014
-10 | -0.449 | 0.11488 | -0.009 | -3.907
-9.5 | -0.421 | 0.11233 | -0.01 | -3.746
-9 | -0.393 | 0.10667 | -0.01 | -3.684
-8.5 | -0.366 | 0.06893 | -0.011 | -5.312
-8 | -0.338 | 0.066 | -0.011 | -5.118
-7.5 | -0.503 | 0.0567 | -0.012 | -8.863
-7 | -0.502 | 0.05063 | -0.013 | -9.919
-6.5 | -0.47 | 0.04653 | -0.012 | -10.102
-6 | -0.428 | 0.04292 | -0.013 | -9.977
-5.5 | -0.468 | 0.01291 | -0.028 | -36.242
-5 | -0.411 | 0.01271 | -0.028 | -32.352
-4.5 | -0.346 | 0.01214 | -0.029 | -28.516
-4 | -0.28 | 0.01164 | -0.03 | -24.031
-3.5 | -0.212 | 0.01131 | -0.03 | -18.713
-3 | -0.143 | 0.01102 | -0.031 | -12.947
-2.5 | -0.073 | 0.01079 | -0.031 | -6.772
-2 | -0.003 | 0.00817 | -0.032 | -0.375
-1.5 | 0.067 | 0.00813 | -0.033 | 8.26
-1 | 0.138 | 0.00823 | -0.033 | 16.737
-0.5 | 0.208 | 0.00827 | -0.034 | 25.169
0 | 0.279 | 0.00836 | -0.034 | 33.332
0.5 | 0.348 | 0.0085 | -0.035 | 40.898
1 | 0.418 | 0.00867 | -0.036 | 48.214
1.5 | 0.485 | 0.00861 | -0.036 | 56.339
2 | 0.551 | 0.00913 | -0.037 | 60.389
2.5 | 0.618 | 0.00937 | -0.037 | 65.924
3 | 0.684 | 0.00971 | -0.038 | 70.416
3.5 | 0.75 | 0.01008 | -0.038 | 74.385
4 | 0.814 | 0.01053 | -0.039 | 77.363
4.5 | 0.879 | 0.01104 | -0.039 | 79.599
5 | 0.941 | 0.01165 | -0.04 | 80.778
5.5 | 1.002 | 0.01236 | -0.04 | 81.122
6 | 1.06 | 0.0133 | -0.04 | 79.704
6.5 | 1.114 | 0.01481 | -0.041 | 75.25
7 | 1.163 | 0.01703 | -0.041 | 68.313
7.5 | 1.196 | 0.02533 | -0.041 | 47.208
8 | 1.23 | 0.02781 | -0.042 | 44.235
8.5 | 1.253 | 0.0305 | -0.042 | 41.06
9 | 1.256 | 0.03375 | -0.042 | 37.215
9.5 | 1.225 | 0.03807 | -0.042 | 32.165
10 | 0.926 | 0.07809 | -0.018 | 11.857
10.5 | 0.686 | 0.1072 | -0.016 | 6.403
11 | 0.714 | 0.11945 | -0.019 | 5.976
11.5 | 0.741 | 0.12237 | -0.019 | 6.052
12 | 0.769 | 0.13463 | -0.021 | 5.708
12.5 | 0.795 | 0.13559 | -0.022 | 5.865
13 | 0.822 | 0.14494 | -0.022 | 5.671
13.5 | 0.85 | 0.14943 | -0.024 | 5.688
14 | 0.877 | 0.15752 | -0.025 | 5.565

## 32. Re 500k Mach 0.50 (2)
BIGFOIL.COM POLAR EXPORT
NACA63-415 a=0.0
NACA63-415 a=0.0 |  |  |  | Cl Max: | 1.1543 | at alpha= | 8 | deg
XFOIL ncrit=9 |  |  |  | L/D Max: | 91.6285 | at alpha= | 6.5 | deg
Re: | 500000 |  |  | Cd Min: | 0.2616 | at alpha= | -20 | deg
Mach: | 0.5 |  |  | Cl=0 at alpha= | -2.0098 | deg
|  |  |  | @ Cl=0.1, Cd= | 0.0088607
|  |  |  | @ Cl=0.4, Cd= | 0.009185
|  |  |  | @ Cl=0.6, Cd= | 0.0096038
alpha (deg) | Cl | Cd | Cm | Cl/Cd
-20 | -0.7292 | 0.2616 | 0.0653 | -2.7875
-19.5 | -0.7054 | 0.25375 | 0.0601 | -2.7799
-19 | -0.6819 | 0.24549 | 0.0546 | -2.7777
-18.5 | -0.6631 | 0.23631 | 0.0474 | -2.8061
-18 | -0.6386 | 0.22757 | 0.0428 | -2.8062
-17.5 | -0.6136 | 0.21994 | 0.0386 | -2.7899
-17 | -0.59 | 0.21214 | 0.0337 | -2.7812
-16.5 | -0.5679 | 0.20355 | 0.0283 | -2.79
-16 | -0.5531 | 0.19391 | 0.0208 | -2.8524
-15.5 | -0.5299 | 0.18505 | 0.0165 | -2.8636
-15 | -0.5032 | 0.17823 | 0.013 | -2.8233
-14.5 | -0.486 | 0.16895 | 0.0066 | -2.8766
-14 | -0.4748 | 0.15871 | -0.0008 | -2.9916
-13.5 | -0.4531 | 0.14876 | -0.0077 | -3.0458
-13 | -0.4343 | 0.14263 | -0.0076 | -3.0449
-12.5 | -0.4258 | 0.13315 | -0.0117 | -3.1979
-12 | -0.4195 | 0.12334 | -0.0168 | -3.4012
-11.5 | -0.4219 | 0.11129 | -0.0234 | -3.791
-11 | -0.4108 | 0.104 | -0.027 | -3.95
-10.5 | -0.4129 | 0.09354 | -0.0329 | -4.4142
-10 | -0.4309 | 0.07964 | -0.0417 | -5.4106
-9.5 | -0.4649 | 0.0624 | -0.0543 | -7.4503
-9 | -0.5018 | 0.05019 | -0.0633 | -9.998
-8 | -0.5557 | 0.03605 | -0.0658 | -15.4147
-7.5 | -0.5652 | 0.03213 | -0.0605 | -17.591
-7 | -0.5563 | 0.02693 | -0.0559 | -20.6573
-6.5 | -0.5217 | 0.02268 | -0.0523 | -23.0026
-6 | -0.4708 | 0.01943 | -0.0497 | -24.2306
-5.5 | -0.4132 | 0.01728 | -0.0473 | -23.912
-5 | -0.3546 | 0.01561 | -0.0451 | -22.7162
-4.5 | -0.2959 | 0.01433 | -0.043 | -20.649
-4 | -0.2393 | 0.01304 | -0.0411 | -18.3512
-3.5 | -0.1775 | 0.01216 | -0.0399 | -14.597
-3 | -0.1145 | 0.01135 | -0.0391 | -10.0881
-2.5 | -0.0649 | 0.0091 | -0.0378 | -7.1319
-2 | 0.0013 | 0.00882 | -0.0374 | 0.14739
-1.5 | 0.069 | 0.00881 | -0.0371 | 7.832
-1 | 0.1363 | 0.00892 | -0.0368 | 15.2803
-0.5 | 0.2053 | 0.00895 | -0.037 | 22.9385
0 | 0.2742 | 0.00902 | -0.0374 | 30.3991
0.5 | 0.3429 | 0.00911 | -0.0377 | 37.64
1 | 0.4114 | 0.0092 | -0.038 | 44.7174
1.5 | 0.4796 | 0.00934 | -0.0382 | 51.349
2 | 0.5476 | 0.00948 | -0.0383 | 57.7637
2.5 | 0.6153 | 0.00964 | -0.0383 | 63.8278
3 | 0.6825 | 0.00983 | -0.038 | 69.4303
3.5 | 0.7492 | 0.01004 | -0.0376 | 74.6215
4 | 0.815 | 0.01027 | -0.0368 | 79.3574
4.5 | 0.8786 | 0.01048 | -0.0354 | 83.8359
5 | 0.9399 | 0.01073 | -0.0335 | 87.5955
5.5 | 0.9962 | 0.01102 | -0.0305 | 90.3993
6.5 | 1.1197 | 0.01222 | -0.0273 | 91.6285
7 | 1.1421 | 0.01374 | -0.0211 | 83.1223
7.5 | 1.1499 | 0.01634 | -0.0149 | 70.3733
8 | 1.1543 | 0.01989 | -0.0101 | 58.0342
8.5 | 1.153 | 0.02429 | -0.0061 | 47.4681
9 | 1.1502 | 0.02919 | -0.0029 | 39.4039
9.5 | 1.1445 | 0.03467 | -0.0005 | 33.0112
10 | 1.1394 | 0.04059 | 0.001 | 28.071
10.5 | 1.1336 | 0.04707 | 0.0018 | 24.0833
11 | 1.1299 | 0.05384 | 0.0018 | 20.9863
11.5 | 1.1275 | 0.06091 | 0.0013 | 18.5109
12 | 1.1243 | 0.06841 | 0.0003 | 16.4347
12.5 | 1.1215 | 0.07627 | -0.0014 | 14.7043
13 | 1.1182 | 0.08454 | -0.0035 | 13.2269

## 33. Re 750k Mach 0.00 (1)
BIGFOIL.COM POLAR EXPORT
NACA63-415 a=0.0
NACA63-415 a=0.0 |  |  |  | Cl Max: | 1.408 | at alpha= | 13 | deg
JavaFoil+Calcfoil stall+Eppler ext transition |  |  |  | L/D Max: | 108.541 | at alpha= | 5.5 | deg
Re: | 750000 |  |  | Cd Min: | 0.00688 | at alpha= | -1 | deg
Mach: | 0 |  |  | Cl=0 at alpha= | -1.9754 | deg
|  |  |  | @ Cl=0.1, Cd= | 0.0068831
|  |  |  | @ Cl=0.4, Cd= | 0.0070712
|  |  |  | @ Cl=0.6, Cd= | 0.0074493
alpha (deg) | Cl | Cd | Cm | Cl/Cd
-15 | -0.767 | 0.11518 | -0.008 | -6.658
-14.5 | -0.773 | 0.10812 | -0.008 | -7.152
-14 | -0.777 | 0.10153 | -0.008 | -7.656
-13.5 | -0.778 | 0.09611 | -0.009 | -8.094
-13 | -0.775 | 0.09117 | -0.009 | -8.502
-12.5 | -0.77 | 0.08441 | -0.009 | -9.126
-12 | -0.761 | 0.0788 | -0.01 | -9.661
-11.5 | -0.748 | 0.0747 | -0.01 | -10.013
-11 | -0.733 | 0.06952 | -0.011 | -10.537
-10.5 | -0.718 | 0.06129 | -0.012 | -11.717
-10 | -0.796 | 0.02058 | -0.018 | -38.678
-9.5 | -0.782 | 0.01659 | -0.019 | -47.149
-9 | -0.756 | 0.01466 | -0.02 | -51.597
-8.5 | -0.724 | 0.01165 | -0.021 | -62.115
-8 | -0.687 | 0.01247 | -0.022 | -55.091
-7.5 | -0.639 | 0.01209 | -0.022 | -52.834
-7 | -0.588 | 0.01165 | -0.023 | -50.449
-6.5 | -0.534 | 0.0112 | -0.023 | -47.641
-6 | -0.478 | 0.01091 | -0.024 | -43.76
-5.5 | -0.42 | 0.01056 | -0.024 | -39.813
-5 | -0.362 | 0.01023 | -0.025 | -35.425
-4.5 | -0.304 | 0.01002 | -0.025 | -30.309
-4 | -0.244 | 0.0098 | -0.026 | -24.916
-3.5 | -0.184 | 0.00958 | -0.026 | -19.224
-3 | -0.124 | 0.00943 | -0.027 | -13.147
-2.5 | -0.063 | 0.00691 | -0.027 | -9.182
-2 | -0.003 | 0.0069 | -0.028 | -0.385
-1.5 | 0.058 | 0.00689 | -0.028 | 8.457
-1 | 0.119 | 0.00688 | -0.029 | 17.332
-0.5 | 0.18 | 0.00693 | -0.029 | 26.025
0 | 0.241 | 0.00692 | -0.03 | 34.868
0.5 | 0.302 | 0.00698 | -0.03 | 43.229
1 | 0.362 | 0.00704 | -0.031 | 51.451
1.5 | 0.423 | 0.00709 | -0.031 | 59.68
2 | 0.483 | 0.0072 | -0.032 | 67.154
2.5 | 0.544 | 0.0073 | -0.033 | 74.546
3 | 0.604 | 0.00746 | -0.033 | 80.955
3.5 | 0.664 | 0.00764 | -0.034 | 86.935
4 | 0.724 | 0.00782 | -0.034 | 92.623
4.5 | 0.784 | 0.00808 | -0.035 | 97.07
5 | 0.843 | 0.00837 | -0.035 | 100.708
5.5 | 0.898 | 0.00827 | -0.036 | 108.541
6 | 0.951 | 0.00897 | -0.036 | 105.967
6.5 | 1.003 | 0.00946 | -0.036 | 106.035
7 | 1.054 | 0.01005 | -0.037 | 104.908
7.5 | 1.102 | 0.01099 | -0.037 | 100.309
8 | 1.147 | 0.01222 | -0.038 | 93.873
8.5 | 1.177 | 0.01865 | -0.037 | 63.095
9 | 1.219 | 0.01985 | -0.038 | 61.443
9.5 | 1.259 | 0.02122 | -0.038 | 59.34
10 | 1.295 | 0.02252 | -0.039 | 57.498
10.5 | 1.326 | 0.02393 | -0.039 | 55.401
11 | 1.353 | 0.02566 | -0.039 | 52.724
11.5 | 1.376 | 0.0275 | -0.04 | 50.018
12 | 1.394 | 0.02956 | -0.04 | 47.157
12.5 | 1.404 | 0.03194 | -0.04 | 43.952
13 | 1.408 | 0.03425 | -0.041 | 41.124
13.5 | 1.407 | 0.03691 | -0.041 | 38.107
14 | 1.399 | 0.04006 | -0.041 | 34.924
14.5 | 1.386 | 0.0436 | -0.041 | 31.783
15 | 1.365 | 0.04844 | -0.042 | 28.19
15.5 | 1.34 | 0.05355 | -0.042 | 25.03
16 | 1.313 | 0.05855 | -0.042 | 22.424
16.5 | 1.279 | 0.0649 | -0.042 | 19.715
17 | 1.24 | 0.07384 | -0.041 | 16.793
17.5 | 1.161 | 0.10475 | -0.038 | 11.08
18 | 1.098 | 0.13179 | -0.034 | 8.333

## 34. Re 750k Mach 0.00 (2)
BIGFOIL.COM POLAR EXPORT
NACA63-415 a=0.0
NACA63-415 a=0.0 |  |  |  | Cl Max: | 1.3278 | at alpha= | 16.5 | deg
XFOIL ncrit=9 |  |  |  | L/D Max: | 113.761 | at alpha= | 7 | deg
Re: | 750000 |  |  | Cd Min: | 0.1291 | at alpha= | 20 | deg
Mach: | 0 |  |  | Cl=0 at alpha= | -1.9922 | deg
|  |  |  | @ Cl=0.1, Cd= | 0.0068647
|  |  |  | @ Cl=0.4, Cd= | 0.0070383
|  |  |  | @ Cl=0.6, Cd= | 0.0073232
alpha (deg) | Cl | Cd | Cm | Cl/Cd
-17.5 | -1.0453 | 0.07776 | -0.0318 | -13.4426
-17 | -1.1 | 0.06094 | -0.0425 | -18.0505
-16.5 | -1.1218 | 0.0513 | -0.0476 | -21.8674
-16 | -1.132 | 0.04412 | -0.0506 | -25.6573
-15.5 | -1.1326 | 0.03864 | -0.052 | -29.3116
-15 | -1.1306 | 0.03392 | -0.0522 | -33.3314
-14.5 | -1.1189 | 0.03053 | -0.0518 | -36.6492
-14 | -1.0945 | 0.02842 | -0.051 | -38.5116
-13.5 | -1.073 | 0.02616 | -0.0496 | -41.0168
-13 | -1.0347 | 0.02499 | -0.0499 | -41.4046
-12.5 | -1.0094 | 0.02438 | -0.0463 | -41.4028
-12 | -0.9909 | 0.02317 | -0.0418 | -42.7665
-11.5 | -0.9532 | 0.02267 | -0.0398 | -42.0468
-11 | -0.9129 | 0.022 | -0.0381 | -41.4955
-10.5 | -0.8741 | 0.0205 | -0.0365 | -42.639
-10 | -0.8289 | 0.01982 | -0.0355 | -41.8214
-9.5 | -0.7821 | 0.01906 | -0.0346 | -41.0336
-9 | -0.7337 | 0.01822 | -0.0338 | -40.2689
-8.5 | -0.6874 | 0.01674 | -0.033 | -41.0633
-8 | -0.6366 | 0.01609 | -0.0326 | -39.5649
-7.5 | -0.5849 | 0.01547 | -0.0322 | -37.8087
-7 | -0.5367 | 0.01405 | -0.0314 | -38.1993
-6.5 | -0.4868 | 0.01303 | -0.0308 | -37.3599
-6 | -0.4345 | 0.01235 | -0.0304 | -35.1822
-5.5 | -0.3805 | 0.01177 | -0.0303 | -32.328
-5 | -0.3277 | 0.01099 | -0.03 | -29.818
-4.5 | -0.2725 | 0.01055 | -0.0301 | -25.8294
-4 | -0.2171 | 0.01004 | -0.0302 | -21.6235
-3.5 | -0.1628 | 0.0093 | -0.0303 | -17.5054
-3 | -0.1138 | 0.00767 | -0.0303 | -14.837
-2.5 | -0.0584 | 0.00713 | -0.0305 | -8.1907
-2 | -0.0009 | 0.00698 | -0.0309 | -0.12894
-1.5 | 0.0565 | 0.00691 | -0.0312 | 8.1766
-1 | 0.1141 | 0.00685 | -0.0314 | 16.6569
-0.5 | 0.1722 | 0.00689 | -0.0319 | 24.9927
0 | 0.2306 | 0.0069 | -0.0324 | 33.4203
0.5 | 0.2889 | 0.00693 | -0.0329 | 41.6883
1 | 0.3467 | 0.00702 | -0.0333 | 49.3875
1.5 | 0.4049 | 0.00704 | -0.0338 | 57.5142
2 | 0.4627 | 0.00711 | -0.0343 | 65.0774
3 | 0.5776 | 0.00728 | -0.0351 | 79.3407
3.5 | 0.6346 | 0.00739 | -0.0354 | 85.8728
4 | 0.6909 | 0.00753 | -0.0357 | 91.753
4.5 | 0.7467 | 0.00767 | -0.0358 | 97.3533
5 | 0.8014 | 0.0078 | -0.0357 | 102.7436
5.5 | 0.8551 | 0.00796 | -0.0355 | 107.4246
6 | 0.9067 | 0.00813 | -0.0347 | 111.5252
6.5 | 0.9544 | 0.0084 | -0.0333 | 113.619
7 | 1.0193 | 0.00896 | -0.036 | 113.7612
7.5 | 1.0685 | 0.00978 | -0.0358 | 109.2536
8 | 1.1112 | 0.01091 | -0.0347 | 101.8515
8.5 | 1.1497 | 0.01219 | -0.033 | 94.315
9 | 1.1818 | 0.01363 | -0.0304 | 86.7058
9.5 | 1.2059 | 0.01507 | -0.0266 | 80.0199
10 | 1.2179 | 0.01681 | -0.0214 | 72.4509
11 | 1.2409 | 0.02173 | -0.0142 | 57.1054
11.5 | 1.2539 | 0.02455 | -0.0117 | 51.0754
12 | 1.2698 | 0.02735 | -0.0098 | 46.4278
12.5 | 1.2793 | 0.03085 | -0.008 | 41.4684
13 | 1.2936 | 0.03413 | -0.0069 | 37.9021
13.5 | 1.2944 | 0.03881 | -0.0057 | 33.3522
14 | 1.3081 | 0.04257 | -0.0053 | 30.7282
14.5 | 1.3171 | 0.04703 | -0.0052 | 28.0055
15 | 1.3119 | 0.0533 | -0.0056 | 24.6135
15.5 | 1.3199 | 0.0584 | -0.0064 | 22.601
16 | 1.3252 | 0.06406 | -0.0075 | 20.6869
16.5 | 1.3278 | 0.07027 | -0.0091 | 18.8957
17 | 1.3145 | 0.07889 | -0.0116 | 16.6624
17.5 | 1.3188 | 0.0854 | -0.0139 | 15.4426
18 | 1.317 | 0.09304 | -0.0168 | 14.1552
18.5 | 1.3132 | 0.10117 | -0.0202 | 12.9801
19 | 1.3057 | 0.11017 | -0.0243 | 11.8517
19.5 | 1.291 | 0.12034 | -0.029 | 10.7279
20 | 1.2878 | 0.1291 | -0.0337 | 9.9752

## 35. Re 750k Mach 0.10 (1)
BIGFOIL.COM POLAR EXPORT
NACA63-415 a=0.0
NACA63-415 a=0.0 |  |  |  | Cl Max: | 1.401 | at alpha= | 13 | deg
JavaFoil+Calcfoil stall+Eppler ext transition |  |  |  | L/D Max: | 105.519 | at alpha= | 6 | deg
Re: | 750000 |  |  | Cd Min: | 0.00689 | at alpha= | -1.5 | deg
Mach: | 0.1 |  |  | Cl=0 at alpha= | -1.9758 | deg
|  |  |  | @ Cl=0.1, Cd= | 0.0069169
|  |  |  | @ Cl=0.4, Cd= | 0.0071031
|  |  |  | @ Cl=0.6, Cd= | 0.007456
alpha (deg) | Cl | Cd | Cm | Cl/Cd
-14.5 | -0.751 | 0.11061 | -0.008 | -6.792
-14 | -0.758 | 0.10292 | -0.008 | -7.368
-13.5 | -0.762 | 0.097 | -0.008 | -7.856
-13 | -0.763 | 0.09082 | -0.009 | -8.4
-12.5 | -0.76 | 0.08503 | -0.009 | -8.934
-12 | -0.753 | 0.07979 | -0.01 | -9.438
-11.5 | -0.742 | 0.07566 | -0.01 | -9.804
-11 | -0.728 | 0.07037 | -0.01 | -10.343
-10.5 | -0.714 | 0.06288 | -0.012 | -11.347
-10 | -0.76 | 0.0299 | -0.017 | -25.41
-9.5 | -0.777 | 0.01748 | -0.019 | -44.451
-9 | -0.755 | 0.01494 | -0.02 | -50.542
-8.5 | -0.724 | 0.01299 | -0.021 | -55.677
-8 | -0.689 | 0.01261 | -0.022 | -54.658
-7.5 | -0.641 | 0.01222 | -0.022 | -52.438
-7 | -0.59 | 0.0117 | -0.023 | -50.447
-6.5 | -0.536 | 0.01125 | -0.023 | -47.631
-6 | -0.48 | 0.01095 | -0.024 | -43.809
-5.5 | -0.422 | 0.01057 | -0.024 | -39.955
-5 | -0.364 | 0.01025 | -0.025 | -35.498
-4.5 | -0.305 | 0.01004 | -0.025 | -30.38
-4 | -0.245 | 0.00982 | -0.026 | -24.986
-3.5 | -0.185 | 0.0096 | -0.026 | -19.294
-3 | -0.125 | 0.00944 | -0.027 | -13.193
-2.5 | -0.064 | 0.00692 | -0.027 | -9.216
-2 | -0.003 | 0.00691 | -0.028 | -0.386
-1.5 | 0.059 | 0.00689 | -0.028 | 8.49
-1 | 0.12 | 0.00693 | -0.029 | 17.313
-0.5 | 0.181 | 0.00694 | -0.029 | 26.126
0 | 0.243 | 0.00693 | -0.03 | 35.001
0.5 | 0.303 | 0.00698 | -0.031 | 43.391
1 | 0.364 | 0.00705 | -0.031 | 51.617
1.5 | 0.425 | 0.00714 | -0.032 | 59.528
2 | 0.486 | 0.00722 | -0.032 | 67.278
2.5 | 0.547 | 0.00735 | -0.033 | 74.333
3 | 0.607 | 0.00747 | -0.033 | 81.322
3.5 | 0.668 | 0.00765 | -0.034 | 87.227
4 | 0.728 | 0.00791 | -0.034 | 92.061
4.5 | 0.788 | 0.00817 | -0.035 | 96.413
5 | 0.847 | 0.00849 | -0.035 | 99.849
5.5 | 0.901 | 0.00871 | -0.036 | 103.418
6 | 0.954 | 0.00905 | -0.036 | 105.519
6.5 | 1.007 | 0.00954 | -0.037 | 105.518
7 | 1.058 | 0.01016 | -0.037 | 104.163
7.5 | 1.106 | 0.01116 | -0.037 | 99.06
8 | 1.151 | 0.01242 | -0.038 | 92.678
8.5 | 1.181 | 0.01889 | -0.038 | 62.517
9 | 1.223 | 0.02006 | -0.038 | 60.968
9.5 | 1.263 | 0.02148 | -0.038 | 58.776
10 | 1.297 | 0.02283 | -0.039 | 56.832
10.5 | 1.328 | 0.02435 | -0.039 | 54.538
11 | 1.354 | 0.02606 | -0.04 | 51.952
11.5 | 1.375 | 0.02806 | -0.04 | 49.014
12 | 1.392 | 0.03008 | -0.04 | 46.263
12.5 | 1.399 | 0.03254 | -0.041 | 43.011
13 | 1.401 | 0.03497 | -0.041 | 40.065
13.5 | 1.397 | 0.03776 | -0.041 | 36.982
14 | 1.386 | 0.04096 | -0.041 | 33.827
14.5 | 1.367 | 0.04536 | -0.041 | 30.137
15 | 1.343 | 0.05013 | -0.042 | 26.783
15.5 | 1.312 | 0.05599 | -0.042 | 23.435
16 | 1.274 | 0.06379 | -0.041 | 19.976
16.5 | 1.229 | 0.07445 | -0.041 | 16.507
17 | 1.188 | 0.08232 | -0.04 | 14.427
17.5 | 1.115 | 0.10875 | -0.037 | 10.257
18 | 1.036 | 0.14674 | -0.03 | 7.061

## 36. Re 750k Mach 0.10 (2)
BIGFOIL.COM POLAR EXPORT
NACA63-415 a=0.0
NACA63-415 a=0.0 |  |  |  | Cl Max: | 1.3156 | at alpha= | 16 | deg
XFOIL ncrit=9 |  |  |  | L/D Max: | 113.68 | at alpha= | 6.5 | deg
Re: | 750000 |  |  | Cd Min: | 0.22432 | at alpha= | -19.5 | deg
Mach: | 0.1 |  |  | Cl=0 at alpha= | -1.9931 | deg
|  |  |  | @ Cl=0.1, Cd= | 0.0068954
|  |  |  | @ Cl=0.4, Cd= | 0.0070561
|  |  |  | @ Cl=0.6, Cd= | 0.007346
alpha (deg) | Cl | Cd | Cm | Cl/Cd
-19.5 | -0.6528 | 0.22432 | 0.0455 | -2.9101
-19 | -0.6337 | 0.21874 | 0.0418 | -2.897
-18.5 | -0.6155 | 0.21271 | 0.0378 | -2.8936
-18 | -0.6021 | 0.20399 | 0.0325 | -2.9516
-17 | -1.0132 | 0.07731 | -0.033 | -13.1057
-16.5 | -1.0654 | 0.0607 | -0.0437 | -17.5519
-16 | -1.0908 | 0.05052 | -0.0493 | -21.5914
-15.5 | -1.1018 | 0.04325 | -0.0522 | -25.4751
-15 | -1.1061 | 0.03743 | -0.0535 | -29.5512
-14.5 | -1.1066 | 0.03255 | -0.0536 | -33.9969
-14 | -1.0861 | 0.02996 | -0.053 | -36.2517
-13.5 | -1.0628 | 0.02768 | -0.052 | -38.396
-13 | -1.0368 | 0.02554 | -0.0512 | -40.5951
-12.5 | -1.0066 | 0.02491 | -0.0487 | -40.4095
-12 | -0.9876 | 0.02365 | -0.0443 | -41.759
-11.5 | -0.9553 | 0.02297 | -0.0415 | -41.589
-11 | -0.9156 | 0.02232 | -0.0396 | -41.0215
-10.5 | -0.8764 | 0.02096 | -0.0378 | -41.813
-10 | -0.8322 | 0.02015 | -0.0366 | -41.3002
-9.5 | -0.7855 | 0.01938 | -0.0356 | -40.5315
-9 | -0.7363 | 0.01874 | -0.0348 | -39.2903
-8.5 | -0.6906 | 0.017 | -0.0338 | -40.6235
-8 | -0.6397 | 0.01629 | -0.0333 | -39.2695
-7.5 | -0.5877 | 0.01565 | -0.0328 | -37.5527
-7 | -0.5388 | 0.01428 | -0.032 | -37.7311
-6.5 | -0.4891 | 0.01316 | -0.0313 | -37.1657
-6 | -0.4366 | 0.01244 | -0.0309 | -35.0965
-5.5 | -0.3826 | 0.01184 | -0.0307 | -32.3142
-5 | -0.3294 | 0.01105 | -0.0304 | -29.81
-4.5 | -0.274 | 0.01059 | -0.0304 | -25.8735
-4 | -0.2183 | 0.01008 | -0.0304 | -21.6567
-3.5 | -0.1634 | 0.00938 | -0.0305 | -17.42
-3 | -0.1139 | 0.00776 | -0.0305 | -14.6778
-2.5 | -0.0587 | 0.00715 | -0.0307 | -8.2098
-2 | -0.0008 | 0.007 | -0.031 | -0.11429
-1.5 | 0.0569 | 0.00694 | -0.0313 | 8.1988
-1 | 0.1149 | 0.00688 | -0.0316 | 16.7006
-0.5 | 0.1733 | 0.00691 | -0.032 | 25.0796
0 | 0.232 | 0.00693 | -0.0325 | 33.4776
0.5 | 0.2907 | 0.00695 | -0.0331 | 41.8273
1 | 0.349 | 0.00703 | -0.0335 | 49.6444
1.5 | 0.4075 | 0.00706 | -0.034 | 57.7195
2 | 0.4657 | 0.00713 | -0.0345 | 65.3156
2.5 | 0.5233 | 0.00725 | -0.0349 | 72.1793
3 | 0.5812 | 0.00731 | -0.0353 | 79.5075
3.5 | 0.6386 | 0.00742 | -0.0356 | 86.0647
4 | 0.6954 | 0.00755 | -0.0358 | 92.106
4.5 | 0.7516 | 0.00769 | -0.036 | 97.7373
5 | 0.8068 | 0.00783 | -0.0359 | 103.0396
5.5 | 0.8608 | 0.008 | -0.0356 | 107.6
6 | 0.9128 | 0.00818 | -0.0348 | 111.5892
6.5 | 0.9606 | 0.00845 | -0.0333 | 113.6805
7.5 | 1.0743 | 0.00991 | -0.0356 | 108.4057
8 | 1.1169 | 0.01105 | -0.0343 | 101.0769
8.5 | 1.1541 | 0.0124 | -0.0323 | 93.0726
9 | 1.185 | 0.01386 | -0.0295 | 85.4978
9.5 | 1.2035 | 0.01539 | -0.0247 | 78.2001
10 | 1.2156 | 0.01731 | -0.0199 | 70.2253
10.5 | 1.2272 | 0.01972 | -0.0162 | 62.2312
11 | 1.2378 | 0.02255 | -0.013 | 54.8914
11.5 | 1.2501 | 0.02554 | -0.0106 | 48.9468
12 | 1.2662 | 0.02842 | -0.0088 | 44.5531
12.5 | 1.276 | 0.032 | -0.0071 | 39.875
13 | 1.2885 | 0.03554 | -0.006 | 36.2549
13.5 | 1.2901 | 0.04029 | -0.005 | 32.0204
14 | 1.3021 | 0.04437 | -0.0047 | 29.3464
14.5 | 1.3093 | 0.04917 | -0.0048 | 26.628
15 | 1.3036 | 0.05569 | -0.0054 | 23.4082
15.5 | 1.3114 | 0.06096 | -0.0062 | 21.5125
16 | 1.3156 | 0.06691 | -0.0076 | 19.6622
16.5 | 1.3154 | 0.07368 | -0.0094 | 17.8529
17 | 1.3048 | 0.08212 | -0.0121 | 15.8889
17.5 | 1.3071 | 0.0891 | -0.0146 | 14.67
18 | 1.3042 | 0.09708 | -0.0178 | 13.4343
18.5 | 1.2993 | 0.10558 | -0.0214 | 12.3063
19 | 1.2896 | 0.11509 | -0.0259 | 11.2051
19.5 | 1.2789 | 0.12481 | -0.0307 | 10.2468
20 | 1.2745 | 0.13395 | -0.0356 | 9.5147

## 37. Re 750k Mach 0.25 (1)
BIGFOIL.COM POLAR EXPORT
NACA63-415 a=0.0
NACA63-415 a=0.0 |  |  |  | Cl Max: | 1.367 | at alpha= | 12 | deg
JavaFoil+Calcfoil stall+Eppler ext transition |  |  |  | L/D Max: | 103.023 | at alpha= | 6 | deg
Re: | 750000 |  |  | Cd Min: | 0.00696 | at alpha= | -2 | deg
Mach: | 0.25 |  |  | Cl=0 at alpha= | -1.9762 | deg
|  |  |  | @ Cl=0.1, Cd= | 0.00698
|  |  |  | @ Cl=0.4, Cd= | 0.0071854
|  |  |  | @ Cl=0.6, Cd= | 0.0075976
alpha (deg) | Cl | Cd | Cm | Cl/Cd
-13.5 | -0.624 | 0.10601 | -0.008 | -5.887
-13 | -0.65 | 0.09808 | -0.008 | -6.626
-12.5 | -0.67 | 0.09239 | -0.009 | -7.247
-12 | -0.683 | 0.0864 | -0.009 | -7.904
-11.5 | -0.69 | 0.0792 | -0.01 | -8.71
-11 | -0.69 | 0.07427 | -0.01 | -9.286
-10.5 | -0.684 | 0.06883 | -0.011 | -9.936
-10 | -0.672 | 0.06337 | -0.011 | -10.611
-9.5 | -0.658 | 0.05693 | -0.013 | -11.551
-9 | -0.717 | 0.02261 | -0.019 | -31.731
-8.5 | -0.718 | 0.01502 | -0.021 | -47.83
-8 | -0.687 | 0.01298 | -0.022 | -52.888
-7.5 | -0.652 | 0.01264 | -0.023 | -51.575
-7 | -0.602 | 0.01214 | -0.023 | -49.578
-6.5 | -0.548 | 0.01171 | -0.024 | -46.809
-6 | -0.491 | 0.01128 | -0.024 | -43.534
-5.5 | -0.433 | 0.01084 | -0.025 | -39.921
-5 | -0.373 | 0.01048 | -0.025 | -35.629
-4.5 | -0.313 | 0.01022 | -0.026 | -30.612
-4 | -0.252 | 0.00996 | -0.026 | -25.278
-3.5 | -0.19 | 0.00975 | -0.027 | -19.505
-3 | -0.128 | 0.00958 | -0.028 | -13.361
-2.5 | -0.065 | 0.00698 | -0.028 | -9.378
-2 | -0.003 | 0.00696 | -0.029 | -0.395
-1.5 | 0.06 | 0.00698 | -0.029 | 8.61
-1 | 0.123 | 0.00698 | -0.03 | 17.653
-0.5 | 0.186 | 0.00703 | -0.03 | 26.502
0 | 0.249 | 0.00703 | -0.031 | 35.461
0.5 | 0.311 | 0.00708 | -0.031 | 43.985
1 | 0.374 | 0.00714 | -0.032 | 52.383
1.5 | 0.437 | 0.00725 | -0.033 | 60.26
2 | 0.499 | 0.00734 | -0.033 | 68.03
2.5 | 0.561 | 0.00748 | -0.034 | 75.074
3 | 0.624 | 0.00767 | -0.034 | 81.36
3.5 | 0.686 | 0.00783 | -0.035 | 87.641
4 | 0.748 | 0.00808 | -0.035 | 92.56
4.5 | 0.809 | 0.00845 | -0.036 | 95.8
5 | 0.864 | 0.00867 | -0.036 | 99.684
5.5 | 0.921 | 0.00902 | -0.037 | 102.032
6 | 0.975 | 0.00947 | -0.037 | 103.023
6.5 | 1.029 | 0.01003 | -0.037 | 102.522
7 | 1.08 | 0.01081 | -0.038 | 99.935
7.5 | 1.128 | 0.01212 | -0.038 | 93.072
8 | 1.172 | 0.01365 | -0.039 | 85.896
8.5 | 1.202 | 0.0202 | -0.038 | 59.512
9 | 1.243 | 0.02168 | -0.039 | 57.311
9.5 | 1.279 | 0.02322 | -0.039 | 55.107
10 | 1.31 | 0.02478 | -0.04 | 52.879
10.5 | 1.335 | 0.02651 | -0.04 | 50.347
11 | 1.352 | 0.02863 | -0.04 | 47.237
11.5 | 1.363 | 0.0311 | -0.041 | 43.844
12 | 1.367 | 0.03387 | -0.041 | 40.352
12.5 | 1.358 | 0.03682 | -0.041 | 36.877
13 | 1.338 | 0.04027 | -0.041 | 33.213
13.5 | 1.307 | 0.04416 | -0.042 | 29.597
14 | 1.263 | 0.05014 | -0.042 | 25.198
14.5 | 1.207 | 0.05773 | -0.041 | 20.907
15 | 1.133 | 0.07077 | -0.04 | 16.003
15.5 | 0.994 | 0.11947 | -0.029 | 8.316
16 | 0.921 | 0.13746 | -0.024 | 6.697
16.5 | 0.854 | 0.14765 | -0.023 | 5.781
17 | 0.782 | 0.16207 | -0.022 | 4.827

## 38. Re 750k Mach 0.25 (2)
BIGFOIL.COM POLAR EXPORT
NACA63-415 a=0.0
NACA63-415 a=0.0 |  |  |  | Cl Max: | 1.2663 | at alpha= | 14 | deg
XFOIL ncrit=9 |  |  |  | L/D Max: | 111.081 | at alpha= | 6 | deg
Re: | 750000 |  |  | Cd Min: | 0.1903 | at alpha= | -17 | deg
Mach: | 0.25 |  |  | Cl=0 at alpha= | -1.9958 | deg
|  |  |  | @ Cl=0.1, Cd= | 0.0070332
|  |  |  | @ Cl=0.4, Cd= | 0.0071975
|  |  |  | @ Cl=0.6, Cd= | 0.0075067
alpha (deg) | Cl | Cd | Cm | Cl/Cd
-17 | -0.5807 | 0.1903 | 0.0243 | -3.0515
-16.5 | -0.558 | 0.18497 | 0.0217 | -3.0167
-16 | -0.5399 | 0.1783 | 0.0178 | -3.028
-15.5 | -0.5318 | 0.16748 | 0.0125 | -3.1753
-15 | -0.5252 | 0.15688 | 0.0074 | -3.3478
-14.5 | -0.5214 | 0.14603 | 0.0019 | -3.5705
-14 | -0.8952 | 0.05634 | -0.0505 | -15.8892
-13.5 | -0.9196 | 0.04642 | -0.0564 | -19.8104
-13 | -0.9185 | 0.04062 | -0.0588 | -22.612
-12.5 | -0.9307 | 0.0334 | -0.0614 | -27.8653
-12 | -0.9425 | 0.02891 | -0.0578 | -32.6012
-11.5 | -0.9236 | 0.02721 | -0.0546 | -33.9434
-11 | -0.9077 | 0.02509 | -0.0501 | -36.1778
-10.5 | -0.879 | 0.02412 | -0.0464 | -36.4428
-10 | -0.8403 | 0.02292 | -0.0438 | -36.6623
-9.5 | -0.8 | 0.02139 | -0.0417 | -37.4007
-9 | -0.7533 | 0.02039 | -0.04 | -36.9446
-8.5 | -0.7056 | 0.01893 | -0.0385 | -37.2742
-8 | -0.6559 | 0.0176 | -0.0374 | -37.267
-7.5 | -0.6028 | 0.01677 | -0.0365 | -35.9451
-7 | -0.5489 | 0.01588 | -0.0357 | -34.5655
-6.5 | -0.501 | 0.01397 | -0.0342 | -35.8626
-6 | -0.4479 | 0.01302 | -0.0334 | -34.4009
-5.5 | -0.3932 | 0.01227 | -0.0328 | -32.0456
-5 | -0.3379 | 0.01153 | -0.0323 | -29.3062
-4.5 | -0.2818 | 0.01083 | -0.032 | -26.0203
-4 | -0.2245 | 0.0103 | -0.0319 | -21.7961
-3.5 | -0.1669 | 0.00976 | -0.0319 | -17.1004
-3 | -0.1135 | 0.00847 | -0.0319 | -13.4002
-2.5 | -0.06 | 0.00732 | -0.0318 | -8.1967
-2 | -0.0005 | 0.00711 | -0.0321 | -0.070323
-1.5 | 0.0597 | 0.00704 | -0.0325 | 8.4801
-1 | 0.1192 | 0.00703 | -0.0326 | 16.9559
-0.5 | 0.1797 | 0.00701 | -0.0331 | 25.6348
0 | 0.2404 | 0.00705 | -0.0336 | 34.0993
0.5 | 0.3009 | 0.00709 | -0.0341 | 42.4401
1 | 0.3616 | 0.00714 | -0.0346 | 50.6443
1.5 | 0.4217 | 0.00723 | -0.035 | 58.3264
2 | 0.4819 | 0.00729 | -0.0355 | 66.1043
2.5 | 0.542 | 0.00738 | -0.0359 | 73.4417
3 | 0.6015 | 0.00751 | -0.0362 | 80.0932
3.5 | 0.6608 | 0.00762 | -0.0364 | 86.7192
4 | 0.7199 | 0.00774 | -0.0366 | 93.0103
4.5 | 0.7782 | 0.00788 | -0.0366 | 98.7563
5 | 0.8356 | 0.00806 | -0.0365 | 103.6725
5.5 | 0.8916 | 0.00828 | -0.036 | 107.6812
6 | 0.9453 | 0.00851 | -0.0351 | 111.0811
7 | 1.0568 | 0.00956 | -0.0347 | 110.5439
7.5 | 1.1044 | 0.01065 | -0.0338 | 103.6995
8 | 1.143 | 0.01202 | -0.0315 | 95.0915
8.5 | 1.1724 | 0.01359 | -0.028 | 86.2693
9 | 1.1856 | 0.01531 | -0.0221 | 77.4396
9.5 | 1.1964 | 0.0176 | -0.0173 | 67.9773
10 | 1.2073 | 0.02035 | -0.0136 | 59.3268
10.5 | 1.216 | 0.02358 | -0.0104 | 51.5691
11 | 1.227 | 0.02696 | -0.0079 | 45.5119
11.5 | 1.2374 | 0.03061 | -0.0059 | 40.4247
12 | 1.2421 | 0.03495 | -0.0042 | 35.5393
12.5 | 1.2534 | 0.03899 | -0.0032 | 32.1467
13 | 1.2573 | 0.04403 | -0.0026 | 28.5555
13.5 | 1.2611 | 0.04942 | -0.0025 | 25.518
14 | 1.2663 | 0.05496 | -0.0028 | 23.0404
14.5 | 1.2643 | 0.06157 | -0.0038 | 20.5344
15 | 1.2631 | 0.06845 | -0.0053 | 18.4529
15.5 | 1.2635 | 0.07544 | -0.0071 | 16.7484
16 | 1.2621 | 0.08301 | -0.0095 | 15.2042
16.5 | 1.2508 | 0.09215 | -0.0128 | 13.5735
17 | 1.2494 | 0.10031 | -0.0161 | 12.4554
17.5 | 1.2451 | 0.10916 | -0.02 | 11.4062
18 | 1.2389 | 0.11854 | -0.0245 | 10.4513
18.5 | 1.2297 | 0.12857 | -0.0297 | 9.5644
19 | 1.2191 | 0.13902 | -0.0354 | 8.7692

## 39. Re 750k Mach 0.50 (1)
BIGFOIL.COM POLAR EXPORT
NACA63-415 a=0.0
NACA63-415 a=0.0 |  |  |  | Cl Max: | 1.26 | at alpha= | 9 | deg
JavaFoil+Calcfoil stall+Eppler ext transition |  |  |  | L/D Max: | 92.506 | at alpha= | 5 | deg
Re: | 750000 |  |  | Cd Min: | 0.00728 | at alpha= | -1.5 | deg
Mach: | 0.5 |  |  | Cl=0 at alpha= | -1.9786 | deg
|  |  |  | @ Cl=0.1, Cd= | 0.0073079
|  |  |  | @ Cl=0.4, Cd= | 0.007614
|  |  |  | @ Cl=0.6, Cd= | 0.0081429
alpha (deg) | Cl | Cd | Cm | Cl/Cd
-20 | -1.006 | 0.2134 | -0.008 | -4.713
-19.5 | -0.979 | 0.20319 | -0.008 | -4.817
-19 | -0.951 | 0.20118 | -0.008 | -4.729
-18.5 | -0.925 | 0.18943 | -0.008 | -4.881
-18 | -0.896 | 0.18631 | -0.008 | -4.81
-17.5 | -0.867 | 0.18191 | -0.008 | -4.768
-17 | -0.84 | 0.17761 | -0.008 | -4.728
-16.5 | -0.812 | 0.17152 | -0.009 | -4.736
-16 | -0.785 | 0.16248 | -0.009 | -4.832
-15.5 | -0.757 | 0.1674 | -0.009 | -4.524
-15 | -0.728 | 0.15328 | -0.009 | -4.751
-14.5 | -0.701 | 0.1455 | -0.009 | -4.815
-14 | -0.673 | 0.14281 | -0.009 | -4.712
-13.5 | -0.645 | 0.13909 | -0.009 | -4.639
-13 | -0.618 | 0.13551 | -0.01 | -4.558
-12.5 | -0.589 | 0.12432 | -0.009 | -4.735
-12 | -0.561 | 0.1214 | -0.009 | -4.62
-11.5 | -0.533 | 0.11355 | -0.01 | -4.695
-11 | -0.505 | 0.11461 | -0.01 | -4.408
-10.5 | -0.477 | 0.10751 | -0.01 | -4.441
-10 | -0.449 | 0.1039 | -0.01 | -4.321
-9.5 | -0.421 | 0.10098 | -0.01 | -4.168
-9 | -0.393 | 0.09608 | -0.01 | -4.091
-8.5 | -0.366 | 0.06445 | -0.012 | -5.682
-8 | -0.338 | 0.06338 | -0.012 | -5.332
-7.5 | -0.503 | 0.05473 | -0.012 | -9.188
-7 | -0.503 | 0.04865 | -0.014 | -10.338
-6.5 | -0.471 | 0.04469 | -0.013 | -10.533
-6 | -0.524 | 0.01316 | -0.027 | -39.831
-5.5 | -0.473 | 0.0123 | -0.028 | -38.481
-5 | -0.411 | 0.01168 | -0.028 | -35.211
-4.5 | -0.346 | 0.01111 | -0.029 | -31.176
-4 | -0.28 | 0.01071 | -0.03 | -26.109
-3.5 | -0.212 | 0.01042 | -0.03 | -20.311
-3 | -0.143 | 0.0101 | -0.031 | -14.125
-2.5 | -0.073 | 0.00988 | -0.031 | -7.397
-2 | -0.003 | 0.0073 | -0.032 | -0.42
-1.5 | 0.067 | 0.00728 | -0.033 | 9.228
-1 | 0.138 | 0.00734 | -0.033 | 18.76
-0.5 | 0.208 | 0.00739 | -0.034 | 28.156
0 | 0.279 | 0.00745 | -0.034 | 37.395
0.5 | 0.348 | 0.00751 | -0.035 | 46.301
1 | 0.418 | 0.00765 | -0.036 | 54.601
1.5 | 0.488 | 0.00782 | -0.036 | 62.361
2 | 0.557 | 0.00802 | -0.037 | 69.509
2.5 | 0.627 | 0.00822 | -0.038 | 76.217
3 | 0.689 | 0.00855 | -0.038 | 80.575
3.5 | 0.755 | 0.00889 | -0.038 | 84.859
4 | 0.82 | 0.00925 | -0.039 | 88.666
4.5 | 0.884 | 0.00973 | -0.039 | 90.884
5 | 0.947 | 0.01024 | -0.04 | 92.506
5.5 | 1.008 | 0.01095 | -0.04 | 92.095
6 | 1.066 | 0.01183 | -0.041 | 90.096
6.5 | 1.119 | 0.01338 | -0.041 | 83.6
7 | 1.168 | 0.01513 | -0.041 | 77.195
7.5 | 1.199 | 0.02331 | -0.041 | 51.467
8 | 1.234 | 0.02561 | -0.042 | 48.176
8.5 | 1.257 | 0.02812 | -0.042 | 44.681
9 | 1.26 | 0.03105 | -0.042 | 40.589
9.5 | 1.229 | 0.03504 | -0.043 | 35.083
10 | 0.928 | 0.07428 | -0.021 | 12.495
10.5 | 0.687 | 0.09758 | -0.017 | 7.035
11 | 0.714 | 0.10983 | -0.019 | 6.501
11.5 | 0.741 | 0.11273 | -0.019 | 6.57
12 | 0.769 | 0.12284 | -0.022 | 6.257
12.5 | 0.795 | 0.12331 | -0.022 | 6.449
13 | 0.822 | 0.13288 | -0.023 | 6.187
13.5 | 0.85 | 0.13827 | -0.024 | 6.147
14 | 0.877 | 0.14194 | -0.025 | 6.176

## 40. Re 750k Mach 0.50 (2)
BIGFOIL.COM POLAR EXPORT
NACA63-415 a=0.0
NACA63-415 a=0.0 |  |  |  | Cl Max: | 1.1682 | at alpha= | 9 | deg
XFOIL ncrit=9 |  |  |  | L/D Max: | 105.558 | at alpha= | 5.5 | deg
Re: | 750000 |  |  | Cd Min: | 0.26025 | at alpha= | -20 | deg
Mach: | 0.5 |  |  | Cl=0 at alpha= | -2.0167 | deg
|  |  |  | @ Cl=0.1, Cd= | 0.0075372
|  |  |  | @ Cl=0.4, Cd= | 0.0077561
|  |  |  | @ Cl=0.6, Cd= | 0.0081052
alpha (deg) | Cl | Cd | Cm | Cl/Cd
-20 | -0.733 | 0.26025 | 0.0648 | -2.8165
-19.5 | -0.7081 | 0.25281 | 0.0604 | -2.8009
-19 | -0.6843 | 0.24518 | 0.0553 | -2.791
-18.5 | -0.6609 | 0.23696 | 0.0501 | -2.7891
-18 | -0.6415 | 0.22701 | 0.0432 | -2.8259
-17.5 | -0.6212 | 0.21802 | 0.0374 | -2.8493
-17 | -0.595 | 0.21042 | 0.0338 | -2.8277
-16.5 | -0.5713 | 0.20286 | 0.0291 | -2.8162
-16 | -0.5488 | 0.19472 | 0.0241 | -2.8184
-15.5 | -0.5303 | 0.18491 | 0.018 | -2.8679
-15 | -0.511 | 0.17543 | 0.0132 | -2.9128
-14.5 | -0.4883 | 0.16611 | 0.0066 | -2.9396
-14 | -0.48 | 0.15713 | 0.0034 | -3.0548
-13.5 | -0.4717 | 0.14666 | -0.0016 | -3.2163
-13 | -0.4586 | 0.13817 | -0.0059 | -3.3191
-12.5 | -0.4452 | 0.12979 | -0.0104 | -3.4302
-12 | -0.4439 | 0.11831 | -0.0166 | -3.752
-11.5 | -0.4417 | 0.10805 | -0.0224 | -4.0879
-11 | -0.4391 | 0.0984 | -0.028 | -4.4624
-10.5 | -0.4553 | 0.08529 | -0.0361 | -5.3383
-10 | -0.4614 | 0.07478 | -0.043 | -6.1701
-9.5 | -0.5002 | 0.05748 | -0.0561 | -8.7022
-9 | -0.5404 | 0.04552 | -0.0645 | -11.8717
-8.5 | -0.5742 | 0.03714 | -0.0669 | -15.4604
-8 | -0.6079 | 0.03012 | -0.0638 | -20.1826
-7.5 | -0.6096 | 0.02629 | -0.0579 | -23.1875
-7 | -0.5807 | 0.02278 | -0.0538 | -25.4917
-6.5 | -0.539 | 0.01921 | -0.0503 | -28.0583
-6 | -0.4848 | 0.0168 | -0.0475 | -28.8571
-5.5 | -0.4271 | 0.01498 | -0.0451 | -28.5113
-5 | -0.3684 | 0.01365 | -0.0428 | -26.989
-4.5 | -0.3086 | 0.01255 | -0.0409 | -24.5896
-4 | -0.2479 | 0.01149 | -0.0395 | -21.5753
-3.5 | -0.1832 | 0.01081 | -0.0386 | -16.9473
-3 | -0.1177 | 0.01023 | -0.038 | -11.5054
-2.5 | -0.0579 | 0.00888 | -0.0375 | -6.5203
-2 | 0.002 | 0.00767 | -0.0371 | 0.26076
-1.5 | 0.0707 | 0.00755 | -0.0372 | 9.3642
-1 | 0.1394 | 0.00752 | -0.0373 | 18.5372
-0.5 | 0.2082 | 0.00758 | -0.0375 | 27.467
0 | 0.278 | 0.0076 | -0.038 | 36.5789
0.5 | 0.3474 | 0.00768 | -0.0385 | 45.2344
1 | 0.4165 | 0.00778 | -0.0389 | 53.5347
1.5 | 0.4859 | 0.00787 | -0.0393 | 61.7408
2 | 0.5548 | 0.008 | -0.0396 | 69.35
3 | 0.6923 | 0.00832 | -0.0398 | 83.2091
3.5 | 0.7607 | 0.00851 | -0.0397 | 89.389
4 | 0.8284 | 0.00873 | -0.0393 | 94.8912
4.5 | 0.895 | 0.00898 | -0.0385 | 99.6659
5 | 0.9591 | 0.00931 | -0.0372 | 103.0183
5.5 | 1.0218 | 0.00968 | -0.0354 | 105.5579
6 | 1.078 | 0.01022 | -0.0325 | 105.4795
6.5 | 1.1156 | 0.01113 | -0.0268 | 100.2336
7 | 1.1482 | 0.01285 | -0.0224 | 89.3541
7.5 | 1.1583 | 0.01546 | -0.0164 | 74.9224
8 | 1.1643 | 0.01895 | -0.0115 | 61.4406
8.5 | 1.1672 | 0.02307 | -0.0074 | 50.5938
9 | 1.1682 | 0.02765 | -0.004 | 42.2495
9.5 | 1.166 | 0.03279 | -0.0013 | 35.5596
10 | 1.164 | 0.03833 | 0.0006 | 30.3679
10.5 | 1.1638 | 0.04423 | 0.0018 | 26.3125
11 | 1.1655 | 0.05041 | 0.0022 | 23.1204
11.5 | 1.1619 | 0.05744 | 0.002 | 20.2281
12 | 1.16 | 0.06473 | 0.0011 | 17.9206
12.5 | 1.1522 | 0.073 | -0.0007 | 15.7836
13 | 1.1498 | 0.08118 | -0.0027 | 14.1636
13.5 | 1.143 | 0.09026 | -0.0058 | 12.6634
14 | 1.1326 | 0.1002 | -0.0097 | 11.3034

## 41. Re 1M Mach 0.00 (1)
BIGFOIL.COM POLAR EXPORT
NACA63-415 a=0.0
NACA63-415 a=0.0 |  |  |  | Cl Max: | 1.412 | at alpha= | 13 | deg
JavaFoil+Calcfoil stall+Eppler ext transition |  |  |  | L/D Max: | 118.542 | at alpha= | 6 | deg
Re: | 1000000 |  |  | Cd Min: | 0.0065 | at alpha= | -1.5 | deg
Mach: | 0 |  |  | Cl=0 at alpha= | -1.9754 | deg
|  |  |  | @ Cl=0.1, Cd= | 0.0065069
|  |  |  | @ Cl=0.4, Cd= | 0.0066861
|  |  |  | @ Cl=0.6, Cd= | 0.0069953
alpha (deg) | Cl | Cd | Cm | Cl/Cd
-15 | -0.768 | 0.1114 | -0.008 | -6.89
-14.5 | -0.774 | 0.10478 | -0.008 | -7.387
-14 | -0.778 | 0.09885 | -0.008 | -7.87
-13.5 | -0.779 | 0.0936 | -0.009 | -8.318
-13 | -0.776 | 0.08917 | -0.009 | -8.704
-12.5 | -0.772 | 0.08206 | -0.01 | -9.407
-12 | -0.763 | 0.07664 | -0.01 | -9.959
-11.5 | -0.75 | 0.07246 | -0.01 | -10.352
-11 | -0.736 | 0.06664 | -0.011 | -11.039
-10.5 | -0.803 | 0.02597 | -0.017 | -30.928
-10 | -0.812 | 0.01697 | -0.019 | -47.87
-9.5 | -0.79 | 0.01501 | -0.02 | -52.609
-9 | -0.76 | 0.01368 | -0.02 | -55.565
-8.5 | -0.732 | 0.01186 | -0.021 | -61.748
-8 | -0.687 | 0.01186 | -0.022 | -57.949
-7.5 | -0.639 | 0.01147 | -0.022 | -55.696
-7 | -0.588 | 0.01105 | -0.023 | -53.2
-6.5 | -0.534 | 0.01064 | -0.023 | -50.163
-6 | -0.478 | 0.01029 | -0.024 | -46.439
-5.5 | -0.42 | 0.01 | -0.024 | -42.049
-5 | -0.362 | 0.00971 | -0.025 | -37.335
-4.5 | -0.304 | 0.00948 | -0.025 | -32.01
-4 | -0.244 | 0.00928 | -0.026 | -26.314
-3.5 | -0.184 | 0.0091 | -0.026 | -20.252
-3 | -0.124 | 0.00893 | -0.027 | -13.879
-2.5 | -0.063 | 0.00652 | -0.027 | -9.721
-2 | -0.003 | 0.00653 | -0.028 | -0.407
-1.5 | 0.058 | 0.0065 | -0.028 | 8.954
-1 | 0.119 | 0.00651 | -0.029 | 18.334
-0.5 | 0.18 | 0.00652 | -0.029 | 27.671
0 | 0.241 | 0.00654 | -0.03 | 36.883
0.5 | 0.302 | 0.00659 | -0.03 | 45.757
1 | 0.362 | 0.00663 | -0.031 | 54.669
1.5 | 0.423 | 0.00672 | -0.031 | 62.971
2 | 0.483 | 0.00678 | -0.032 | 71.245
2.5 | 0.544 | 0.00693 | -0.033 | 78.515
3 | 0.604 | 0.007 | -0.033 | 86.298
3.5 | 0.664 | 0.0072 | -0.034 | 92.319
4 | 0.724 | 0.00736 | -0.034 | 98.411
4.5 | 0.784 | 0.00757 | -0.035 | 103.553
5 | 0.843 | 0.00786 | -0.035 | 107.339
5.5 | 0.902 | 0.00818 | -0.036 | 110.274
6 | 0.955 | 0.00805 | -0.036 | 118.542
6.5 | 1.006 | 0.00892 | -0.037 | 112.79
7 | 1.056 | 0.0096 | -0.037 | 110.068
7.5 | 1.104 | 0.01067 | -0.037 | 103.416
8 | 1.149 | 0.01175 | -0.038 | 97.783
8.5 | 1.18 | 0.01756 | -0.038 | 67.203
9 | 1.222 | 0.01871 | -0.038 | 65.324
9.5 | 1.262 | 0.02 | -0.038 | 63.1
10 | 1.298 | 0.02123 | -0.039 | 61.141
10.5 | 1.329 | 0.02257 | -0.039 | 58.895
11 | 1.356 | 0.02412 | -0.039 | 56.236
11.5 | 1.379 | 0.02587 | -0.04 | 53.316
12 | 1.397 | 0.02778 | -0.04 | 50.307
12.5 | 1.408 | 0.03 | -0.041 | 46.917
13 | 1.412 | 0.03216 | -0.041 | 43.912
13.5 | 1.411 | 0.03465 | -0.041 | 40.709
14 | 1.404 | 0.03759 | -0.041 | 37.345
14.5 | 1.391 | 0.04082 | -0.042 | 34.073
15 | 1.372 | 0.04495 | -0.042 | 30.513
15.5 | 1.348 | 0.04941 | -0.042 | 27.285
16 | 1.321 | 0.0539 | -0.042 | 24.503
16.5 | 1.289 | 0.05934 | -0.042 | 21.72
17 | 1.253 | 0.06596 | -0.042 | 18.995
17.5 | 1.203 | 0.07971 | -0.041 | 15.087
18 | 1.146 | 0.09835 | -0.039 | 11.653

## 42. Re 1M Mach 0.00 (2)
BIGFOIL.COM POLAR EXPORT
NACA63-415 a=0.0
NACA63-415 a=0.0 |  |  |  | Cl Max: | 1.3814 | at alpha= | 17 | deg
XFOIL ncrit=9 |  |  |  | L/D Max: | 121.003 | at alpha= | 6 | deg
Re: | 1000000 |  |  | Cd Min: | 0.12026 | at alpha= | 20 | deg
Mach: | 0 |  |  | Cl=0 at alpha= | -1.9948 | deg
|  |  |  | @ Cl=0.1, Cd= | 0.0062689
|  |  |  | @ Cl=0.4, Cd= | 0.0063745
|  |  |  | @ Cl=0.6, Cd= | 0.006656
alpha (deg) | Cl | Cd | Cm | Cl/Cd
-18.5 | -1.078 | 0.08942 | -0.0243 | -12.0555
-18 | -1.1504 | 0.06785 | -0.0383 | -16.955
-17.5 | -1.1881 | 0.05516 | -0.0457 | -21.5392
-17 | -1.2068 | 0.04669 | -0.0496 | -25.8471
-16.5 | -1.2144 | 0.04032 | -0.0515 | -30.119
-16 | -1.2147 | 0.03527 | -0.0522 | -34.44
-15.5 | -1.2099 | 0.03115 | -0.0518 | -38.8411
-15 | -1.202 | 0.02764 | -0.0506 | -43.4877
-14.5 | -1.1856 | 0.02505 | -0.0489 | -47.3293
-14 | -1.1623 | 0.02314 | -0.047 | -50.229
-13.5 | -1.1304 | 0.02175 | -0.0456 | -51.9724
-12.5 | -1.0703 | 0.02048 | -0.0388 | -52.2607
-12 | -1.0258 | 0.02013 | -0.0375 | -50.9588
-11.5 | -0.9865 | 0.01914 | -0.0357 | -51.5413
-11 | -0.94 | 0.01867 | -0.0348 | -50.3482
-10.5 | -0.8924 | 0.01815 | -0.034 | -49.168
-10 | -0.8431 | 0.0177 | -0.0334 | -47.6328
-9.5 | -0.8004 | 0.01621 | -0.0321 | -49.3769
-9 | -0.7504 | 0.01557 | -0.0316 | -48.1952
-8.5 | -0.6993 | 0.01494 | -0.0311 | -46.8072
-8 | -0.6475 | 0.01433 | -0.0308 | -45.1849
-7.5 | -0.5991 | 0.01324 | -0.0301 | -45.2492
-7 | -0.5461 | 0.01264 | -0.0299 | -43.2041
-6.5 | -0.4931 | 0.01199 | -0.0297 | -41.1259
-6 | -0.4389 | 0.01149 | -0.0296 | -38.1984
-5.5 | -0.3866 | 0.01063 | -0.0293 | -36.3688
-5 | -0.3311 | 0.0102 | -0.0294 | -32.4608
-4.5 | -0.2757 | 0.00974 | -0.0295 | -28.306
-4 | -0.2194 | 0.00934 | -0.0297 | -23.4904
-3.5 | -0.1636 | 0.00882 | -0.0299 | -18.5488
-3 | -0.1106 | 0.00784 | -0.0301 | -14.1071
-2.5 | -0.058 | 0.00668 | -0.0303 | -8.6826
-2 | -0.0006 | 0.00645 | -0.0308 | -0.093023
-1.5 | 0.0573 | 0.00635 | -0.0312 | 9.0236
-1 | 0.1152 | 0.00624 | -0.0316 | 18.4615
-0.5 | 0.1732 | 0.00625 | -0.0321 | 27.712
0 | 0.2319 | 0.00625 | -0.0326 | 37.104
0.5 | 0.2905 | 0.00629 | -0.0332 | 46.1844
1.5 | 0.4072 | 0.00638 | -0.0343 | 63.8245
2 | 0.4654 | 0.00646 | -0.0349 | 72.0433
2.5 | 0.5232 | 0.00656 | -0.0354 | 79.7561
3 | 0.5812 | 0.00662 | -0.0359 | 87.7946
3.5 | 0.6386 | 0.00673 | -0.0363 | 94.8886
4 | 0.6956 | 0.00686 | -0.0367 | 101.3994
4.5 | 0.7522 | 0.007 | -0.037 | 107.4571
5 | 0.8082 | 0.00716 | -0.0373 | 112.8771
5.5 | 0.8636 | 0.00735 | -0.0374 | 117.4966
6 | 0.9172 | 0.00758 | -0.0372 | 121.0026
7 | 1.0112 | 0.00855 | -0.0346 | 118.269
7.5 | 1.069 | 0.00949 | -0.0362 | 112.6449
8 | 1.113 | 0.01058 | -0.0353 | 105.1985
8.5 | 1.1522 | 0.01184 | -0.0337 | 97.3142
9 | 1.1876 | 0.01311 | -0.0315 | 90.5873
9.5 | 1.2167 | 0.01443 | -0.0283 | 84.3174
10 | 1.23 | 0.01596 | -0.0229 | 77.0677
10.5 | 1.243 | 0.01799 | -0.0187 | 69.0939
11 | 1.2582 | 0.02027 | -0.0156 | 62.072
11.5 | 1.2766 | 0.02258 | -0.0131 | 56.5368
12 | 1.2953 | 0.02504 | -0.0111 | 51.7292
12.5 | 1.3084 | 0.02809 | -0.0092 | 46.5789
13 | 1.3258 | 0.03096 | -0.0079 | 42.823
13.5 | 1.3384 | 0.0344 | -0.0067 | 38.907
14 | 1.3442 | 0.03863 | -0.0057 | 34.7968
14.5 | 1.3578 | 0.04239 | -0.0053 | 32.0311
15 | 1.3669 | 0.04683 | -0.0053 | 29.1886
15.5 | 1.3624 | 0.05303 | -0.0057 | 25.6911
16 | 1.373 | 0.05778 | -0.0064 | 23.7625
16.5 | 1.3792 | 0.06324 | -0.0075 | 21.809
17 | 1.3814 | 0.0694 | -0.009 | 19.9049
17.5 | 1.37 | 0.07777 | -0.0116 | 17.616
18 | 1.3682 | 0.08507 | -0.0141 | 16.0832
18.5 | 1.3644 | 0.09297 | -0.0172 | 14.6757
19 | 1.3585 | 0.10143 | -0.0207 | 13.3935
19.5 | 1.3524 | 0.11017 | -0.0248 | 12.2756
20 | 1.3398 | 0.12026 | -0.0298 | 11.1409

## 43. Re 1M Mach 0.10 (1)
BIGFOIL.COM POLAR EXPORT
NACA63-415 a=0.0
NACA63-415 a=0.0 |  |  |  | Cl Max: | 1.405 | at alpha= | 13 | deg
JavaFoil+Calcfoil stall+Eppler ext transition |  |  |  | L/D Max: | 112.1 | at alpha= | 6.5 | deg
Re: | 1000000 |  |  | Cd Min: | 0.00651 | at alpha= | -1.5 | deg
Mach: | 0.1 |  |  | Cl=0 at alpha= | -1.9758 | deg
|  |  |  | @ Cl=0.1, Cd= | 0.00651
|  |  |  | @ Cl=0.4, Cd= | 0.0067054
|  |  |  | @ Cl=0.6, Cd= | 0.0070107
alpha (deg) | Cl | Cd | Cm | Cl/Cd
-15 | -0.742 | 0.11307 | -0.008 | -6.562
-14.5 | -0.752 | 0.10706 | -0.008 | -7.024
-14 | -0.759 | 0.10109 | -0.008 | -7.51
-13.5 | -0.763 | 0.09453 | -0.009 | -8.069
-13 | -0.764 | 0.08899 | -0.009 | -8.583
-12.5 | -0.761 | 0.08319 | -0.01 | -9.15
-12 | -0.755 | 0.07759 | -0.01 | -9.726
-11.5 | -0.743 | 0.0736 | -0.01 | -10.101
-11 | -0.73 | 0.06797 | -0.011 | -10.746
-10.5 | -0.724 | 0.05669 | -0.013 | -12.762
-10 | -0.805 | 0.01813 | -0.019 | -44.386
-9.5 | -0.787 | 0.01545 | -0.02 | -50.928
-9 | -0.759 | 0.01391 | -0.02 | -54.61
-8.5 | -0.73 | 0.01247 | -0.021 | -58.529
-8 | -0.689 | 0.01138 | -0.022 | -60.548
-7.5 | -0.641 | 0.01152 | -0.022 | -55.645
-7 | -0.59 | 0.01109 | -0.023 | -53.186
-6.5 | -0.536 | 0.01064 | -0.023 | -50.38
-6 | -0.48 | 0.01039 | -0.024 | -46.173
-5.5 | -0.422 | 0.01005 | -0.024 | -42.04
-5 | -0.364 | 0.00977 | -0.025 | -37.248
-4.5 | -0.305 | 0.00951 | -0.025 | -32.088
-4 | -0.245 | 0.00929 | -0.026 | -26.402
-3.5 | -0.185 | 0.00916 | -0.026 | -20.218
-3 | -0.125 | 0.00899 | -0.027 | -13.866
-2.5 | -0.064 | 0.00653 | -0.027 | -9.763
-2 | -0.003 | 0.00654 | -0.028 | -0.408
-1.5 | 0.059 | 0.00651 | -0.028 | 8.988
-1 | 0.12 | 0.00651 | -0.029 | 18.418
-0.5 | 0.181 | 0.00656 | -0.029 | 27.64
0 | 0.243 | 0.00655 | -0.03 | 37.05
0.5 | 0.303 | 0.00659 | -0.031 | 45.963
1 | 0.364 | 0.00667 | -0.031 | 54.548
1.5 | 0.425 | 0.00673 | -0.032 | 63.144
2 | 0.486 | 0.00679 | -0.032 | 71.534
2.5 | 0.547 | 0.00694 | -0.033 | 78.803
3 | 0.607 | 0.00702 | -0.033 | 86.434
3.5 | 0.668 | 0.00721 | -0.034 | 92.653
4 | 0.728 | 0.00742 | -0.034 | 98.069
4.5 | 0.788 | 0.00766 | -0.035 | 102.867
5 | 0.847 | 0.00795 | -0.035 | 106.56
5.5 | 0.906 | 0.00829 | -0.036 | 109.371
6 | 0.958 | 0.00856 | -0.036 | 111.912
6.5 | 1.01 | 0.00901 | -0.037 | 112.1
7 | 1.06 | 0.00972 | -0.037 | 109.091
7.5 | 1.108 | 0.0108 | -0.037 | 102.551
8 | 1.153 | 0.01193 | -0.038 | 96.707
8.5 | 1.184 | 0.01778 | -0.038 | 66.577
9 | 1.226 | 0.01891 | -0.038 | 64.828
9.5 | 1.266 | 0.02026 | -0.038 | 62.462
10 | 1.301 | 0.02152 | -0.039 | 60.44
10.5 | 1.331 | 0.02297 | -0.039 | 57.948
11 | 1.357 | 0.02449 | -0.04 | 55.41
11.5 | 1.379 | 0.02639 | -0.04 | 52.246
12 | 1.395 | 0.02827 | -0.04 | 49.354
12.5 | 1.403 | 0.0306 | -0.041 | 45.866
13 | 1.405 | 0.03286 | -0.041 | 42.767
13.5 | 1.401 | 0.03545 | -0.041 | 39.517
14 | 1.39 | 0.03836 | -0.042 | 36.232
14.5 | 1.372 | 0.04234 | -0.042 | 32.406
15 | 1.349 | 0.04643 | -0.042 | 29.063
15.5 | 1.321 | 0.0513 | -0.042 | 25.748
16 | 1.285 | 0.05772 | -0.042 | 22.266
16.5 | 1.245 | 0.06531 | -0.042 | 19.066
17 | 1.207 | 0.07055 | -0.042 | 17.112
17.5 | 1.155 | 0.08336 | -0.041 | 13.859
18 | 1.066 | 0.12256 | -0.036 | 8.696

## 44. Re 1M Mach 0.10 (2)
BIGFOIL.COM POLAR EXPORT
NACA63-415 a=0.0
NACA63-415 a=0.0 |  |  |  | Cl Max: | 1.3689 | at alpha= | 16.5 | deg
XFOIL ncrit=9 |  |  |  | L/D Max: | 120.825 | at alpha= | 6 | deg
Re: | 1000000 |  |  | Cd Min: | 0.23105 | at alpha= | -20 | deg
Mach: | 0.1 |  |  | Cl=0 at alpha= | -1.9957 | deg
|  |  |  | @ Cl=0.1, Cd= | 0.0062875
|  |  |  | @ Cl=0.4, Cd= | 0.006405
|  |  |  | @ Cl=0.6, Cd= | 0.0066761
alpha (deg) | Cl | Cd | Cm | Cl/Cd
-20 | -0.67 | 0.23105 | 0.0503 | -2.8998
-18 | -1.0379 | 0.091 | -0.0241 | -11.4055
-17.5 | -1.1257 | 0.06639 | -0.0404 | -16.9559
-17 | -1.1612 | 0.05414 | -0.0476 | -21.4481
-16.5 | -1.1799 | 0.04568 | -0.0514 | -25.8297
-16 | -1.1883 | 0.03924 | -0.0533 | -30.2829
-15.5 | -1.1905 | 0.03405 | -0.0537 | -34.9633
-15 | -1.1839 | 0.03013 | -0.0531 | -39.2931
-14.5 | -1.1763 | 0.02662 | -0.0516 | -44.1886
-14 | -1.1561 | 0.02431 | -0.0498 | -47.5566
-13.5 | -1.1273 | 0.02238 | -0.0486 | -50.3709
-13 | -1.1064 | 0.02144 | -0.044 | -51.6045
-12.5 | -1.0763 | 0.02064 | -0.0405 | -52.1463
-12 | -1.0319 | 0.02029 | -0.039 | -50.8576
-11.5 | -0.9866 | 0.01982 | -0.0377 | -49.778
-11 | -0.9448 | 0.01889 | -0.0361 | -50.0159
-10.5 | -0.8967 | 0.01842 | -0.0352 | -48.6808
-10 | -0.8478 | 0.01787 | -0.0344 | -47.4426
-9.5 | -0.8042 | 0.01647 | -0.0331 | -48.8282
-9 | -0.7541 | 0.01581 | -0.0324 | -47.6977
-8.5 | -0.7028 | 0.01514 | -0.0319 | -46.4201
-8 | -0.6488 | 0.01481 | -0.0317 | -43.8082
-7.5 | -0.602 | 0.0134 | -0.0307 | -44.9254
-7 | -0.5489 | 0.01277 | -0.0304 | -42.9836
-6.5 | -0.4957 | 0.0121 | -0.0301 | -40.9669
-6 | -0.4413 | 0.01156 | -0.03 | -38.1747
-5.5 | -0.3887 | 0.01069 | -0.0296 | -36.3611
-5 | -0.3329 | 0.01024 | -0.0297 | -32.5098
-4.5 | -0.2771 | 0.00978 | -0.0297 | -28.3333
-4 | -0.2205 | 0.00939 | -0.0299 | -23.4824
-3.5 | -0.1643 | 0.00889 | -0.0302 | -18.4814
-3 | -0.1107 | 0.00793 | -0.0304 | -13.9596
-2.5 | -0.0582 | 0.0067 | -0.0305 | -8.6866
-2 | -0.0005 | 0.00646 | -0.031 | -0.077399
-1 | 0.116 | 0.00626 | -0.0318 | 18.5304
-0.5 | 0.1744 | 0.00626 | -0.0322 | 27.8594
0 | 0.2334 | 0.00628 | -0.0328 | 37.1656
0.5 | 0.2924 | 0.0063 | -0.0334 | 46.4127
1 | 0.351 | 0.00638 | -0.0339 | 55.0157
1.5 | 0.4098 | 0.00641 | -0.0345 | 63.9314
2 | 0.4684 | 0.00648 | -0.0351 | 72.284
2.5 | 0.5265 | 0.00659 | -0.0355 | 79.8938
3 | 0.5849 | 0.00665 | -0.0361 | 87.9549
3.5 | 0.6428 | 0.00675 | -0.0365 | 95.2296
4 | 0.7002 | 0.00688 | -0.0369 | 101.7733
4.5 | 0.7571 | 0.00703 | -0.0372 | 107.6956
5 | 0.8135 | 0.00719 | -0.0374 | 113.1433
5.5 | 0.8692 | 0.00739 | -0.0375 | 117.6184
6 | 0.9231 | 0.00764 | -0.0373 | 120.8246
6.5 | 0.9731 | 0.00809 | -0.0364 | 120.2843
7 | 1.0174 | 0.00864 | -0.0345 | 117.7546
7.5 | 1.0751 | 0.0096 | -0.036 | 111.9896
8 | 1.1183 | 0.01075 | -0.0349 | 104.0279
8.5 | 1.157 | 0.01203 | -0.0331 | 96.1762
9 | 1.1915 | 0.01332 | -0.0306 | 89.452
9.5 | 1.2153 | 0.0147 | -0.0265 | 82.6735
10 | 1.2276 | 0.01641 | -0.0213 | 74.808
10.5 | 1.2408 | 0.01859 | -0.0174 | 66.7456
11 | 1.257 | 0.02093 | -0.0144 | 60.0573
11.5 | 1.2736 | 0.02345 | -0.0119 | 54.3113
12 | 1.2929 | 0.02597 | -0.01 | 49.7844
12.5 | 1.303 | 0.02937 | -0.0081 | 44.365
13 | 1.3221 | 0.03222 | -0.0069 | 41.0335
13.5 | 1.332 | 0.03599 | -0.0057 | 37.0103
14 | 1.3394 | 0.04026 | -0.005 | 33.2688
14.5 | 1.3517 | 0.04429 | -0.0047 | 30.5193
15 | 1.3585 | 0.04913 | -0.0048 | 27.6511
15.5 | 1.3559 | 0.05531 | -0.0054 | 24.5146
16 | 1.3639 | 0.06051 | -0.0063 | 22.5401
16.5 | 1.3689 | 0.0663 | -0.0075 | 20.6471
17 | 1.3679 | 0.07308 | -0.0094 | 18.7178
17.5 | 1.352 | 0.08232 | -0.0124 | 16.4237
18 | 1.3548 | 0.08918 | -0.0149 | 15.1917
18.5 | 1.3491 | 0.0976 | -0.0183 | 13.8227
19 | 1.3416 | 0.10651 | -0.0223 | 12.596
19.5 | 1.3334 | 0.11584 | -0.0268 | 11.5107
20 | 1.3169 | 0.12678 | -0.0324 | 10.3873

## 45. Re 1M Mach 0.25 (1)
BIGFOIL.COM POLAR EXPORT
NACA63-415 a=0.0
NACA63-415 a=0.0 |  |  |  | Cl Max: | 1.371 | at alpha= | 12 | deg
JavaFoil+Calcfoil stall+Eppler ext transition |  |  |  | L/D Max: | 109.584 | at alpha= | 6 | deg
Re: | 1000000 |  |  | Cd Min: | 0.00657 | at alpha= | -2 | deg
Mach: | 0.25 |  |  | Cl=0 at alpha= | -1.9762 | deg
|  |  |  | @ Cl=0.1, Cd= | 0.00659
|  |  |  | @ Cl=0.4, Cd= | 0.0067765
|  |  |  | @ Cl=0.6, Cd= | 0.0071391
alpha (deg) | Cl | Cd | Cm | Cl/Cd
-14 | -0.593 | 0.11081 | -0.008 | -5.349
-13.5 | -0.624 | 0.10376 | -0.008 | -6.018
-13 | -0.65 | 0.09731 | -0.009 | -6.684
-12.5 | -0.67 | 0.08985 | -0.009 | -7.458
-12 | -0.684 | 0.08407 | -0.009 | -8.13
-11.5 | -0.69 | 0.07783 | -0.01 | -8.87
-11 | -0.691 | 0.0726 | -0.01 | -9.515
-10.5 | -0.685 | 0.06685 | -0.011 | -10.25
-10 | -0.675 | 0.06083 | -0.012 | -11.099
-9.5 | -0.717 | 0.03073 | -0.018 | -23.333
-9 | -0.746 | 0.01607 | -0.02 | -46.39
-8.5 | -0.723 | 0.01396 | -0.021 | -51.785
-8 | -0.692 | 0.01207 | -0.022 | -57.344
-7.5 | -0.652 | 0.01134 | -0.023 | -57.491
-7 | -0.602 | 0.01143 | -0.023 | -52.635
-6.5 | -0.548 | 0.01103 | -0.024 | -49.688
-6 | -0.491 | 0.01072 | -0.024 | -45.791
-5.5 | -0.433 | 0.01021 | -0.025 | -42.371
-5 | -0.373 | 0.00996 | -0.025 | -37.483
-4.5 | -0.313 | 0.00968 | -0.026 | -32.318
-4 | -0.252 | 0.00947 | -0.026 | -26.597
-3.5 | -0.19 | 0.00925 | -0.027 | -20.544
-3 | -0.128 | 0.00907 | -0.028 | -14.11
-2.5 | -0.065 | 0.00658 | -0.028 | -9.949
-2 | -0.003 | 0.00657 | -0.029 | -0.418
-1.5 | 0.06 | 0.00659 | -0.029 | 9.12
-1 | 0.123 | 0.00659 | -0.03 | 18.686
-0.5 | 0.186 | 0.00661 | -0.03 | 28.184
0 | 0.249 | 0.00663 | -0.031 | 37.57
0.5 | 0.311 | 0.00668 | -0.031 | 46.606
1 | 0.374 | 0.00676 | -0.032 | 55.32
1.5 | 0.437 | 0.0068 | -0.033 | 64.171
2 | 0.499 | 0.0069 | -0.033 | 72.325
2.5 | 0.561 | 0.00704 | -0.034 | 79.729
3 | 0.624 | 0.0072 | -0.034 | 86.608
3.5 | 0.686 | 0.00743 | -0.035 | 92.296
4 | 0.748 | 0.00759 | -0.035 | 98.468
4.5 | 0.809 | 0.00791 | -0.036 | 102.315
5 | 0.87 | 0.00824 | -0.036 | 105.578
5.5 | 0.925 | 0.00847 | -0.037 | 109.139
6 | 0.979 | 0.00893 | -0.037 | 109.584
6.5 | 1.031 | 0.00953 | -0.038 | 108.282
7 | 1.082 | 0.01051 | -0.038 | 102.904
7.5 | 1.13 | 0.01163 | -0.038 | 97.171
8 | 1.175 | 0.01297 | -0.039 | 90.57
8.5 | 1.205 | 0.01903 | -0.039 | 63.328
9 | 1.246 | 0.02045 | -0.039 | 60.915
9.5 | 1.283 | 0.0219 | -0.039 | 58.564
10 | 1.313 | 0.02338 | -0.04 | 56.166
10.5 | 1.338 | 0.02501 | -0.04 | 53.485
11 | 1.356 | 0.02698 | -0.04 | 50.259
11.5 | 1.367 | 0.02926 | -0.041 | 46.718
12 | 1.371 | 0.03186 | -0.041 | 43.023
12.5 | 1.362 | 0.03462 | -0.041 | 39.338
13 | 1.342 | 0.03777 | -0.042 | 35.532
13.5 | 1.312 | 0.0413 | -0.042 | 31.776
14 | 1.271 | 0.04587 | -0.042 | 27.716
14.5 | 1.217 | 0.05232 | -0.042 | 23.267
15 | 1.153 | 0.06015 | -0.042 | 19.177
15.5 | 1.055 | 0.08288 | -0.039 | 12.734
16 | 0.927 | 0.13072 | -0.027 | 7.091
16.5 | 0.856 | 0.14306 | -0.025 | 5.982
17 | 0.783 | 0.15553 | -0.023 | 5.037

## 46. Re 1M Mach 0.25 (2)
BIGFOIL.COM POLAR EXPORT
NACA63-415 a=0.0
NACA63-415 a=0.0 |  |  |  | Cl Max: | 1.3132 | at alpha= | 14.5 | deg
XFOIL ncrit=9 |  |  |  | L/D Max: | 120.428 | at alpha= | 6 | deg
Re: | 1000000 |  |  | Cd Min: | 0.22369 | at alpha= | -19 | deg
Mach: | 0.25 |  |  | Cl=0 at alpha= | -2 | deg
|  |  |  | @ Cl=0.1, Cd= | 0.0064137
|  |  |  | @ Cl=0.4, Cd= | 0.0065338
|  |  |  | @ Cl=0.6, Cd= | 0.0068192
alpha (deg) | Cl | Cd | Cm | Cl/Cd
-19 | -0.641 | 0.22369 | 0.0447 | -2.8656
-18.5 | -0.6255 | 0.21478 | 0.0394 | -2.9123
-18 | -0.6128 | 0.20545 | 0.0337 | -2.9827
-17.5 | -0.5968 | 0.19741 | 0.0295 | -3.0231
-17 | -0.5768 | 0.19142 | 0.026 | -3.0133
-16.5 | -0.5626 | 0.18272 | 0.0215 | -3.079
-15.5 | -0.942 | 0.07442 | -0.0386 | -12.6579
-15 | -0.9921 | 0.05795 | -0.0502 | -17.1199
-14.5 | -1.0298 | 0.0463 | -0.057 | -22.2419
-14 | -1.0547 | 0.03783 | -0.0601 | -27.88
-13 | -1.0463 | 0.02847 | -0.0601 | -36.751
-12.5 | -1.0425 | 0.02533 | -0.0562 | -41.1567
-12 | -1.0282 | 0.02299 | -0.0519 | -44.7238
-11.5 | -0.9995 | 0.02179 | -0.0479 | -45.8697
-11 | -0.9615 | 0.02087 | -0.0448 | -46.0709
-10.5 | -0.9144 | 0.02017 | -0.0428 | -45.3347
-10 | -0.868 | 0.0194 | -0.041 | -44.7423
-9.5 | -0.8183 | 0.01868 | -0.0395 | -43.8062
-9 | -0.7725 | 0.01722 | -0.0377 | -44.8606
-8 | -0.6673 | 0.01569 | -0.0357 | -42.5303
-7.5 | -0.6168 | 0.01443 | -0.0345 | -42.7443
-7 | -0.5635 | 0.01359 | -0.0337 | -41.4643
-6.5 | -0.5092 | 0.01276 | -0.0329 | -39.906
-6 | -0.4541 | 0.012 | -0.0323 | -37.8417
-5.5 | -0.3999 | 0.01112 | -0.0317 | -35.9622
-5 | -0.3431 | 0.01053 | -0.0315 | -32.5831
-4.5 | -0.2847 | 0.0101 | -0.0314 | -28.1881
-4 | -0.2269 | 0.00959 | -0.0314 | -23.6601
-3.5 | -0.1684 | 0.00915 | -0.0315 | -18.4044
-3 | -0.1117 | 0.00838 | -0.0316 | -13.3294
-2.5 | -0.0593 | 0.00691 | -0.0317 | -8.5818
-2 | 0 | 0.00657 | -0.032 | 0
-1.5 | 0.0604 | 0.00646 | -0.0325 | 9.3498
-1 | 0.1203 | 0.00639 | -0.0328 | 18.8263
-0.5 | 0.181 | 0.00636 | -0.0333 | 28.4591
0 | 0.2419 | 0.0064 | -0.0339 | 37.7969
0.5 | 0.3029 | 0.00643 | -0.0344 | 47.1073
1 | 0.3638 | 0.00648 | -0.035 | 56.142
1.5 | 0.4243 | 0.00657 | -0.0356 | 64.5814
2.5 | 0.5454 | 0.00671 | -0.0366 | 81.2817
3 | 0.6054 | 0.00683 | -0.037 | 88.6384
3.5 | 0.6654 | 0.00694 | -0.0374 | 95.879
4 | 0.7252 | 0.00707 | -0.0378 | 102.5743
4.5 | 0.7843 | 0.00722 | -0.038 | 108.6288
5 | 0.8425 | 0.00742 | -0.038 | 113.5445
5.5 | 0.8999 | 0.00766 | -0.0379 | 117.4804
6 | 0.9562 | 0.00794 | -0.0375 | 120.4282
6.5 | 1.0064 | 0.00851 | -0.0362 | 118.2609
7.5 | 1.1057 | 0.01033 | -0.0343 | 107.0378
8 | 1.146 | 0.01164 | -0.0322 | 98.4536
8.5 | 1.1778 | 0.01313 | -0.029 | 89.703
9 | 1.1963 | 0.01461 | -0.0236 | 81.8823
9.5 | 1.2084 | 0.01665 | -0.0185 | 72.5766
10 | 1.2194 | 0.01927 | -0.0145 | 63.2797
10.5 | 1.2334 | 0.02206 | -0.0114 | 55.9112
11 | 1.2492 | 0.02498 | -0.0089 | 50.008
11.5 | 1.2627 | 0.02826 | -0.0067 | 44.6815
12 | 1.2751 | 0.03182 | -0.0049 | 40.0723
12.5 | 1.2855 | 0.03577 | -0.0035 | 35.9379
13 | 1.2967 | 0.03991 | -0.0026 | 32.4906
13.5 | 1.2984 | 0.04526 | -0.0022 | 28.6876
14 | 1.3072 | 0.05022 | -0.0022 | 26.0295
14.5 | 1.3132 | 0.05572 | -0.0026 | 23.5678
15 | 1.3045 | 0.06319 | -0.0039 | 20.6441
15.5 | 1.3091 | 0.06946 | -0.0053 | 18.8468
16 | 1.3089 | 0.07658 | -0.0073 | 17.0919
16.5 | 1.3052 | 0.08451 | -0.01 | 15.4443
17 | 1.2893 | 0.09446 | -0.0138 | 13.6492
17.5 | 1.284 | 0.10331 | -0.0176 | 12.4286
18 | 1.2768 | 0.11271 | -0.0219 | 11.3282
18.5 | 1.2667 | 0.12284 | -0.0271 | 10.3118
19 | 1.2556 | 0.13341 | -0.0328 | 9.4116
19.5 | 1.2409 | 0.14477 | -0.0394 | 8.5715

## 47. Re 1M Mach 0.50 (1)
BIGFOIL.COM POLAR EXPORT
NACA63-415 a=0.0
NACA63-415 a=0.0 |  |  |  | Cl Max: | 1.263 | at alpha= | 9 | deg
JavaFoil+Calcfoil stall+Eppler ext transition |  |  |  | L/D Max: | 98.809 | at alpha= | 5 | deg
Re: | 1000000 |  |  | Cd Min: | 0.00685 | at alpha= | -2 | deg
Mach: | 0.5 |  |  | Cl=0 at alpha= | -1.9786 | deg
|  |  |  | @ Cl=0.1, Cd= | 0.0068839
|  |  |  | @ Cl=0.4, Cd= | 0.0071394
|  |  |  | @ Cl=0.6, Cd= | 0.0076436
alpha (deg) | Cl | Cd | Cm | Cl/Cd
-20 | -1.006 | 0.20341 | -0.008 | -4.945
-19.5 | -0.979 | 0.19295 | -0.008 | -5.073
-19 | -0.952 | 0.18963 | -0.008 | -5.018
-18.5 | -0.925 | 0.17934 | -0.008 | -5.155
-18 | -0.897 | 0.17361 | -0.008 | -5.165
-17.5 | -0.867 | 0.17187 | -0.008 | -5.047
-17 | -0.84 | 0.16613 | -0.008 | -5.056
-16.5 | -0.812 | 0.16133 | -0.009 | -5.036
-16 | -0.785 | 0.15347 | -0.009 | -5.116
-15.5 | -0.758 | 0.155 | -0.009 | -4.887
-15 | -0.728 | 0.14434 | -0.009 | -5.046
-14.5 | -0.701 | 0.13532 | -0.009 | -5.178
-14 | -0.673 | 0.1352 | -0.009 | -4.977
-13.5 | -0.645 | 0.13149 | -0.009 | -4.908
-13 | -0.618 | 0.12791 | -0.01 | -4.829
-12.5 | -0.589 | 0.11747 | -0.009 | -5.011
-12 | -0.561 | 0.11462 | -0.009 | -4.893
-11.5 | -0.533 | 0.10629 | -0.01 | -5.016
-11 | -0.505 | 0.10865 | -0.01 | -4.651
-10.5 | -0.478 | 0.10037 | -0.01 | -4.758
-10 | -0.449 | 0.09897 | -0.01 | -4.537
-9.5 | -0.421 | 0.0962 | -0.01 | -4.376
-9 | -0.393 | 0.08935 | -0.01 | -4.401
-8.5 | -0.366 | 0.06317 | -0.012 | -5.798
-8 | -0.338 | 0.06113 | -0.012 | -5.53
-7.5 | -0.503 | 0.05301 | -0.013 | -9.491
-7 | -0.504 | 0.04654 | -0.014 | -10.832
-6.5 | -0.473 | 0.04285 | -0.015 | -11.048
-6 | -0.527 | 0.01231 | -0.027 | -42.838
-5.5 | -0.473 | 0.01157 | -0.028 | -40.907
-5 | -0.411 | 0.01107 | -0.028 | -37.141
-4.5 | -0.346 | 0.01049 | -0.029 | -33.022
-4 | -0.28 | 0.01011 | -0.03 | -27.649
-3.5 | -0.212 | 0.00983 | -0.03 | -21.533
-3 | -0.143 | 0.00958 | -0.031 | -14.901
-2.5 | -0.073 | 0.00941 | -0.031 | -7.77
-2 | -0.003 | 0.00685 | -0.032 | -0.447
-1.5 | 0.067 | 0.00687 | -0.033 | 9.78
-1 | 0.138 | 0.0069 | -0.033 | 19.971
-0.5 | 0.208 | 0.00694 | -0.034 | 29.991
0 | 0.279 | 0.007 | -0.034 | 39.816
0.5 | 0.348 | 0.00708 | -0.035 | 49.1
1 | 0.418 | 0.00716 | -0.036 | 58.364
1.5 | 0.488 | 0.00733 | -0.036 | 66.486
2 | 0.557 | 0.00749 | -0.037 | 74.395
2.5 | 0.627 | 0.00774 | -0.038 | 80.958
3 | 0.696 | 0.00799 | -0.038 | 87.17
3.5 | 0.758 | 0.0083 | -0.038 | 91.353
4 | 0.823 | 0.00866 | -0.039 | 95.074
4.5 | 0.887 | 0.00908 | -0.039 | 97.659
5 | 0.95 | 0.00962 | -0.04 | 98.809
5.5 | 1.011 | 0.01027 | -0.04 | 98.436
6 | 1.068 | 0.01124 | -0.041 | 95.065
6.5 | 1.121 | 0.01285 | -0.041 | 87.26
7 | 1.17 | 0.01453 | -0.042 | 80.553
7.5 | 1.202 | 0.02199 | -0.041 | 54.652
8 | 1.237 | 0.02421 | -0.042 | 51.09
8.5 | 1.26 | 0.02658 | -0.042 | 47.383
9 | 1.263 | 0.02934 | -0.043 | 43.048
9.5 | 1.232 | 0.03308 | -0.043 | 37.247
10 | 1.065 | 0.03889 | -0.043 | 27.399
10.5 | 0.687 | 0.08661 | -0.017 | 7.929
11 | 0.714 | 0.10346 | -0.019 | 6.901
11.5 | 0.741 | 0.10625 | -0.019 | 6.972
12 | 0.769 | 0.11546 | -0.022 | 6.658
12.5 | 0.795 | 0.11839 | -0.022 | 6.718
13 | 0.822 | 0.12725 | -0.023 | 6.463
13.5 | 0.85 | 0.1285 | -0.025 | 6.615
14 | 0.877 | 0.13451 | -0.025 | 6.519

## 48. Re 1M Mach 0.50 (2)
BIGFOIL.COM POLAR EXPORT
NACA63-415 a=0.0
NACA63-415 a=0.0 |  |  |  | Cl Max: | 1.1929 | at alpha= | 11 | deg
XFOIL ncrit=9 |  |  |  | L/D Max: | 115.122 | at alpha= | 5.5 | deg
Re: | 1000000 |  |  | Cd Min: | 0.26087 | at alpha= | -20 | deg
Mach: | 0.5 |  |  | Cl=0 at alpha= | -2.0259 | deg
|  |  |  | @ Cl=0.1, Cd= | 0.0068732
|  |  |  | @ Cl=0.4, Cd= | 0.0069903
|  |  |  | @ Cl=0.6, Cd= | 0.0073131
alpha (deg) | Cl | Cd | Cm | Cl/Cd
-20 | -0.7326 | 0.26087 | 0.0662 | -2.8083
-19.5 | -0.7089 | 0.25327 | 0.061 | -2.799
-19 | -0.6854 | 0.24517 | 0.0557 | -2.7956
-18.5 | -0.6645 | 0.23512 | 0.0494 | -2.8262
-17.5 | -0.6184 | 0.21876 | 0.0396 | -2.8268
-17 | -0.5952 | 0.21093 | 0.0347 | -2.8218
-16.5 | -0.5727 | 0.20277 | 0.0296 | -2.8244
-16 | -0.5544 | 0.19224 | 0.0239 | -2.8839
-15 | -0.5152 | 0.17461 | 0.0136 | -2.9506
-14.5 | -0.5025 | 0.16573 | 0.0098 | -3.032
-14 | -0.4895 | 0.15614 | 0.0049 | -3.135
-13.5 | -0.4847 | 0.14404 | -0.0013 | -3.365
-13 | -0.4679 | 0.13641 | -0.0056 | -3.4301
-12.5 | -0.4584 | 0.12684 | -0.0109 | -3.614
-12 | -0.4654 | 0.11378 | -0.0181 | -4.0903
-11.5 | -0.4559 | 0.10536 | -0.0231 | -4.3271
-11 | -0.4724 | 0.092 | -0.0312 | -5.1348
-10.5 | -0.4801 | 0.08114 | -0.0382 | -5.9169
-10 | -0.5093 | 0.06533 | -0.0494 | -7.7958
-9 | -0.5835 | 0.04074 | -0.0665 | -14.3225
-8.5 | -0.6195 | 0.03277 | -0.067 | -18.9045
-8 | -0.651 | 0.02649 | -0.0617 | -24.5753
-7.5 | -0.6336 | 0.02346 | -0.0564 | -27.0077
-7 | -0.6026 | 0.01942 | -0.0521 | -31.0299
-6.5 | -0.55 | 0.01755 | -0.0491 | -31.339
-6 | -0.4946 | 0.01532 | -0.0462 | -32.2846
-5.5 | -0.4364 | 0.01373 | -0.0437 | -31.7844
-5 | -0.3791 | 0.01231 | -0.0414 | -30.7961
-4.5 | -0.3173 | 0.01136 | -0.0397 | -27.9313
-4 | -0.2522 | 0.01065 | -0.0387 | -23.6808
-3.5 | -0.1866 | 0.01001 | -0.0379 | -18.6414
-3 | -0.1195 | 0.00954 | -0.0376 | -12.5262
-2.5 | -0.055 | 0.00873 | -0.0373 | -6.3001
-2 | 0.003 | 0.00713 | -0.037 | 0.42076
-1.5 | 0.0718 | 0.00691 | -0.0372 | 10.3907
-1 | 0.1408 | 0.00682 | -0.0375 | 20.6452
-0.5 | 0.2099 | 0.00684 | -0.0378 | 30.6871
0 | 0.2801 | 0.00686 | -0.0384 | 40.8309
0.5 | 0.3498 | 0.00694 | -0.0389 | 50.4035
1 | 0.4196 | 0.00701 | -0.0394 | 59.8573
1.5 | 0.4894 | 0.0071 | -0.0399 | 68.9296
2 | 0.5588 | 0.00723 | -0.0403 | 77.2891
2.5 | 0.6282 | 0.00737 | -0.0406 | 85.2374
3 | 0.6978 | 0.00752 | -0.0408 | 92.7926
3.5 | 0.767 | 0.0077 | -0.0408 | 99.6104
4 | 0.8356 | 0.00792 | -0.0405 | 105.5051
4.5 | 0.9035 | 0.00819 | -0.04 | 110.3175
5 | 0.9696 | 0.00855 | -0.0391 | 113.4035
5.5 | 1.0338 | 0.00898 | -0.0376 | 115.1225
6 | 1.0912 | 0.00964 | -0.0351 | 113.195
6.5 | 1.1294 | 0.01087 | -0.03 | 103.9006
7 | 1.1464 | 0.01221 | -0.0217 | 93.8903
7.5 | 1.1657 | 0.01484 | -0.0173 | 78.5512
8 | 1.1734 | 0.01818 | -0.0123 | 64.5435
8.5 | 1.1799 | 0.02202 | -0.0081 | 53.5831
9 | 1.1823 | 0.02644 | -0.0045 | 44.7163
9.5 | 1.1822 | 0.03136 | -0.0016 | 37.6977
10 | 1.1841 | 0.03652 | 0.0005 | 32.4233
10.5 | 1.1872 | 0.04206 | 0.002 | 28.2263
11 | 1.1929 | 0.04779 | 0.0028 | 24.9613
11.5 | 1.19 | 0.05461 | 0.0028 | 21.7909
12 | 1.1903 | 0.06157 | 0.0023 | 19.3325
12.5 | 1.1813 | 0.06986 | 0.0006 | 16.9095
13 | 1.1772 | 0.07811 | -0.0014 | 15.0711
13.5 | 1.1701 | 0.08713 | -0.0043 | 13.4294
14 | 1.1581 | 0.09724 | -0.0084 | 11.9097
14.5 | 1.1466 | 0.10774 | -0.013 | 10.6423
15 | 1.1312 | 0.11933 | -0.019 | 9.4796
15.5 | 1.1145 | 0.1317 | -0.0262 | 8.4624
16 | 1.0985 | 0.14454 | -0.0342 | 7.6

## 49. Re 2M Mach 0.00 (1)
BIGFOIL.COM POLAR EXPORT
NACA63-415 a=0.0
NACA63-415 a=0.0 |  |  |  | Cl Max: | 1.421 | at alpha= | 13 | deg
JavaFoil+Calcfoil stall+Eppler ext transition |  |  |  | L/D Max: | 121.741 | at alpha= | 5.5 | deg
Re: | 2000000 |  |  | Cd Min: | 0.00583 | at alpha= | -1.5 | deg
Mach: | 0 |  |  | Cl=0 at alpha= | -1.9754 | deg
|  |  |  | @ Cl=0.1, Cd= | 0.0058369
|  |  |  | @ Cl=0.4, Cd= | 0.0059925
|  |  |  | @ Cl=0.6, Cd= | 0.0062953
alpha (deg) | Cl | Cd | Cm | Cl/Cd
-15.5 | -0.76 | 0.11156 | -0.008 | -6.816
-15 | -0.77 | 0.10566 | -0.008 | -7.287
-14.5 | -0.777 | 0.0994 | -0.009 | -7.816
-14 | -0.782 | 0.09292 | -0.009 | -8.411
-13.5 | -0.782 | 0.08806 | -0.009 | -8.886
-13 | -0.78 | 0.08314 | -0.01 | -9.384
-12.5 | -0.778 | 0.07529 | -0.011 | -10.335
-12 | -0.773 | 0.06859 | -0.011 | -11.264
-11.5 | -0.761 | 0.06378 | -0.012 | -11.936
-11 | -0.836 | 0.02334 | -0.017 | -35.825
-10.5 | -0.847 | 0.01536 | -0.019 | -55.18
-10 | -0.828 | 0.01362 | -0.019 | -60.798
-9.5 | -0.8 | 0.01267 | -0.02 | -63.162
-9 | -0.774 | 0.01149 | -0.021 | -67.379
-8.5 | -0.733 | 0.01044 | -0.021 | -70.142
-8 | -0.687 | 0.01045 | -0.022 | -65.749
-7.5 | -0.639 | 0.00964 | -0.022 | -66.269
-7 | -0.588 | 0.00925 | -0.023 | -63.514
-6.5 | -0.534 | 0.00947 | -0.023 | -56.371
-6 | -0.478 | 0.00919 | -0.024 | -52
-5.5 | -0.42 | 0.00896 | -0.024 | -46.94
-5 | -0.362 | 0.00869 | -0.025 | -41.705
-4.5 | -0.304 | 0.00849 | -0.025 | -35.747
-4 | -0.244 | 0.00831 | -0.026 | -29.369
-3.5 | -0.184 | 0.00814 | -0.026 | -22.636
-3 | -0.124 | 0.00801 | -0.027 | -15.478
-2.5 | -0.063 | 0.00585 | -0.027 | -10.836
-2 | -0.003 | 0.00585 | -0.028 | -0.455
-1.5 | 0.058 | 0.00583 | -0.028 | 9.98
-1 | 0.119 | 0.00584 | -0.029 | 20.435
-0.5 | 0.18 | 0.00587 | -0.029 | 30.719
0 | 0.241 | 0.00587 | -0.03 | 41.106
0.5 | 0.302 | 0.00592 | -0.03 | 50.963
1 | 0.362 | 0.00598 | -0.031 | 60.583
1.5 | 0.423 | 0.006 | -0.031 | 70.424
2 | 0.483 | 0.00612 | -0.032 | 78.975
2.5 | 0.544 | 0.00623 | -0.033 | 87.26
3 | 0.604 | 0.0063 | -0.033 | 95.851
3.5 | 0.664 | 0.00649 | -0.034 | 102.393
4 | 0.724 | 0.0066 | -0.034 | 109.754
4.5 | 0.784 | 0.00682 | -0.035 | 114.928
5 | 0.843 | 0.00708 | -0.035 | 119.104
5.5 | 0.902 | 0.00741 | -0.036 | 121.741
6 | 0.959 | 0.00795 | -0.036 | 120.609
6.5 | 1.009 | 0.00856 | -0.037 | 117.96
7 | 1.059 | 0.00926 | -0.037 | 114.364
7.5 | 1.107 | 0.01009 | -0.037 | 109.753
8 | 1.151 | 0.01152 | -0.038 | 99.907
8.5 | 1.187 | 0.01525 | -0.038 | 77.822
9 | 1.229 | 0.01626 | -0.038 | 75.604
9.5 | 1.27 | 0.0174 | -0.039 | 72.978
10 | 1.305 | 0.01846 | -0.039 | 70.712
10.5 | 1.337 | 0.01965 | -0.039 | 68.042
11 | 1.364 | 0.021 | -0.04 | 64.964
11.5 | 1.388 | 0.02246 | -0.04 | 61.786
12 | 1.406 | 0.02402 | -0.041 | 58.541
12.5 | 1.417 | 0.02585 | -0.041 | 54.814
13 | 1.421 | 0.02769 | -0.041 | 51.343
13.5 | 1.42 | 0.02984 | -0.042 | 47.607
14 | 1.414 | 0.03221 | -0.042 | 43.888
14.5 | 1.402 | 0.03485 | -0.042 | 40.22
15 | 1.383 | 0.03834 | -0.042 | 36.074
15.5 | 1.361 | 0.04188 | -0.043 | 32.495
16 | 1.336 | 0.0451 | -0.043 | 29.614
16.5 | 1.305 | 0.04941 | -0.043 | 26.402
17 | 1.271 | 0.0542 | -0.043 | 23.447
17.5 | 1.23 | 0.06175 | -0.043 | 19.919
18 | 1.187 | 0.07008 | -0.043 | 16.943

## 50. Re 2M Mach 0.00 (2)
BIGFOIL.COM POLAR EXPORT
NACA63-415 a=0.0
NACA63-415 a=0.0 |  |  |  | Cl Max: | 1.5062 | at alpha= | 18 | deg
XFOIL ncrit=9 |  |  |  | L/D Max: | 136.682 | at alpha= | 5.5 | deg
Re: | 2000000 |  |  | Cd Min: | 0.17888 | at alpha= | -20 | deg
Mach: | 0 |  |  | Cl=0 at alpha= | -2.0083 | deg
|  |  |  | @ Cl=0.1, Cd= | 0.0053711
|  |  |  | @ Cl=0.4, Cd= | 0.0052825
|  |  |  | @ Cl=0.6, Cd= | 0.0055426
alpha (deg) | Cl | Cd | Cm | Cl/Cd
-20 | -0.8077 | 0.17888 | 0.0304 | -4.5153
-19.5 | -1.0252 | 0.11835 | -0.0066 | -8.6624
-19 | -1.2447 | 0.06728 | -0.0393 | -18.5003
-18.5 | -1.2848 | 0.05452 | -0.0466 | -23.5657
-18 | -1.298 | 0.04683 | -0.0501 | -27.7173
-17.5 | -1.3109 | 0.03994 | -0.0522 | -32.8217
-17 | -1.3115 | 0.03498 | -0.0528 | -37.4929
-16.5 | -1.304 | 0.03115 | -0.0525 | -41.862
-16 | -1.3002 | 0.02738 | -0.0512 | -47.4872
-15.5 | -1.2947 | 0.02413 | -0.0488 | -53.6552
-14.5 | -1.2637 | 0.02032 | -0.042 | -62.19
-14 | -1.2472 | 0.01903 | -0.0369 | -65.5386
-13.5 | -1.2135 | 0.01789 | -0.0344 | -67.8312
-13 | -1.1773 | 0.01663 | -0.0322 | -70.7937
-12.5 | -1.1364 | 0.01553 | -0.0305 | -73.1745
-12 | -1.0891 | 0.01488 | -0.0297 | -73.1922
-11.5 | -1.04 | 0.0143 | -0.029 | -72.7273
-11 | -0.9885 | 0.01389 | -0.0287 | -71.1663
-10.5 | -0.936 | 0.01352 | -0.0284 | -69.2308
-10 | -0.8845 | 0.01298 | -0.028 | -68.1433
-9.5 | -0.8333 | 0.01231 | -0.0276 | -67.6929
-9 | -0.7798 | 0.01188 | -0.0275 | -65.6397
-8 | -0.6709 | 0.01109 | -0.0275 | -60.4959
-7.5 | -0.6178 | 0.01045 | -0.0273 | -59.1196
-6.5 | -0.507 | 0.00964 | -0.0275 | -52.5934
-6 | -0.4506 | 0.00935 | -0.0278 | -48.1925
-5 | -0.338 | 0.00858 | -0.0282 | -39.3939
-4.5 | -0.2808 | 0.00832 | -0.0286 | -33.75
-3.5 | -0.1662 | 0.00775 | -0.0294 | -21.4452
-3 | -0.1093 | 0.00737 | -0.0298 | -14.8304
-2.5 | -0.0535 | 0.00671 | -0.0302 | -7.9732
-2 | 0.0009 | 0.00572 | -0.0307 | 0.15734
-1.5 | 0.0586 | 0.00547 | -0.0312 | 10.713
-1 | 0.1172 | 0.00533 | -0.0318 | 21.9887
-0.5 | 0.1755 | 0.00521 | -0.0324 | 33.6852
0 | 0.2342 | 0.00518 | -0.033 | 45.2124
0.5 | 0.2933 | 0.0052 | -0.0337 | 56.4038
1 | 0.3522 | 0.00525 | -0.0344 | 67.0857
1.5 | 0.4111 | 0.00529 | -0.0351 | 77.7127
2 | 0.4699 | 0.00534 | -0.0357 | 87.9963
2.5 | 0.5284 | 0.00543 | -0.0364 | 97.3112
3 | 0.5868 | 0.00552 | -0.037 | 106.3043
3.5 | 0.6451 | 0.00562 | -0.0377 | 114.7865
4 | 0.7029 | 0.00576 | -0.0383 | 122.0312
4.5 | 0.7602 | 0.00594 | -0.0388 | 127.9798
5 | 0.8172 | 0.00614 | -0.0393 | 133.0945
5.5 | 0.8734 | 0.00639 | -0.0397 | 136.6823
6 | 0.926 | 0.00699 | -0.0396 | 132.475
6.5 | 0.9773 | 0.00765 | -0.0394 | 127.7516
7 | 1.026 | 0.00841 | -0.0388 | 121.9976
7.5 | 1.0723 | 0.00922 | -0.0378 | 116.3015
8 | 1.113 | 0.01004 | -0.0357 | 110.8566
8.5 | 1.1608 | 0.01094 | -0.0354 | 106.106
9 | 1.2019 | 0.01195 | -0.0339 | 100.5774
9.5 | 1.238 | 0.01304 | -0.0316 | 94.9387
10 | 1.2648 | 0.01415 | -0.0278 | 89.3852
10.5 | 1.2843 | 0.01536 | -0.0232 | 83.6133
11 | 1.3062 | 0.01685 | -0.0198 | 77.5193
11.5 | 1.3318 | 0.01837 | -0.0172 | 72.4986
12 | 1.3531 | 0.02032 | -0.0147 | 66.5896
12.5 | 1.3774 | 0.02222 | -0.0128 | 61.9892
13 | 1.3948 | 0.02475 | -0.0108 | 56.3556
13.5 | 1.4161 | 0.02712 | -0.0093 | 52.2161
14 | 1.433 | 0.02994 | -0.0079 | 47.8624
14.5 | 1.4428 | 0.0335 | -0.0065 | 43.0687
15 | 1.4598 | 0.03663 | -0.0058 | 39.8526
15.5 | 1.473 | 0.04032 | -0.0053 | 36.5327
16 | 1.4835 | 0.04446 | -0.0052 | 33.3671
16.5 | 1.4864 | 0.04962 | -0.0053 | 29.9557
17 | 1.4971 | 0.05414 | -0.0058 | 27.6524
17.5 | 1.5031 | 0.05938 | -0.0067 | 25.3132
18 | 1.5062 | 0.06519 | -0.008 | 23.1048
18.5 | 1.5038 | 0.07193 | -0.0098 | 20.9064
19 | 1.4957 | 0.07979 | -0.0124 | 18.7455
19.5 | 1.4945 | 0.08687 | -0.015 | 17.2039
20 | 1.4894 | 0.09482 | -0.0182 | 15.7077

## 51. Re 2M Mach 0.10 (1)
BIGFOIL.COM POLAR EXPORT
NACA63-415 a=0.0
NACA63-415 a=0.0 |  |  |  | Cl Max: | 1.414 | at alpha= | 13 | deg
JavaFoil+Calcfoil stall+Eppler ext transition |  |  |  | L/D Max: | 120.793 | at alpha= | 5.5 | deg
Re: | 2000000 |  |  | Cd Min: | 0.00584 | at alpha= | -1.5 | deg
Mach: | 0.1 |  |  | Cl=0 at alpha= | -1.9758 | deg
|  |  |  | @ Cl=0.1, Cd= | 0.0058602
|  |  |  | @ Cl=0.4, Cd= | 0.0060095
|  |  |  | @ Cl=0.6, Cd= | 0.0063283
alpha (deg) | Cl | Cd | Cm | Cl/Cd
-15.5 | -0.731 | 0.1136 | -0.008 | -6.435
-15 | -0.744 | 0.10727 | -0.008 | -6.934
-14.5 | -0.754 | 0.10103 | -0.009 | -7.465
-14 | -0.762 | 0.09435 | -0.009 | -8.075
-13.5 | -0.766 | 0.08959 | -0.009 | -8.546
-13 | -0.768 | 0.08304 | -0.01 | -9.244
-12.5 | -0.766 | 0.07717 | -0.01 | -9.928
-12 | -0.762 | 0.0709 | -0.011 | -10.741
-11.5 | -0.751 | 0.06655 | -0.012 | -11.291
-11 | -0.791 | 0.03689 | -0.016 | -21.431
-10.5 | -0.84 | 0.01607 | -0.019 | -52.308
-10 | -0.824 | 0.01396 | -0.019 | -59.051
-9.5 | -0.799 | 0.0129 | -0.02 | -61.909
-9 | -0.769 | 0.01178 | -0.021 | -65.265
-8.5 | -0.734 | 0.0105 | -0.021 | -69.887
-8 | -0.689 | 0.01006 | -0.022 | -68.491
-7.5 | -0.641 | 0.00968 | -0.022 | -66.204
-7 | -0.59 | 0.00929 | -0.023 | -63.522
-6.5 | -0.536 | 0.00946 | -0.023 | -56.636
-6 | -0.48 | 0.00921 | -0.024 | -52.071
-5.5 | -0.422 | 0.00896 | -0.024 | -47.12
-5 | -0.364 | 0.00871 | -0.025 | -41.809
-4.5 | -0.305 | 0.00851 | -0.025 | -35.831
-4 | -0.245 | 0.00832 | -0.026 | -29.477
-3.5 | -0.185 | 0.00815 | -0.026 | -22.719
-3 | -0.125 | 0.00802 | -0.027 | -15.532
-2.5 | -0.064 | 0.00585 | -0.027 | -10.888
-2 | -0.003 | 0.00586 | -0.028 | -0.456
-1.5 | 0.059 | 0.00584 | -0.028 | 10.024
-1 | 0.12 | 0.00587 | -0.029 | 20.445
-0.5 | 0.181 | 0.00587 | -0.029 | 30.876
0 | 0.243 | 0.00591 | -0.03 | 41.044
0.5 | 0.303 | 0.00592 | -0.031 | 51.159
1 | 0.364 | 0.00598 | -0.031 | 60.853
1.5 | 0.425 | 0.00603 | -0.032 | 70.474
2 | 0.486 | 0.00613 | -0.032 | 79.282
2.5 | 0.547 | 0.00624 | -0.033 | 87.655
3 | 0.607 | 0.00634 | -0.033 | 95.705
3.5 | 0.668 | 0.00649 | -0.034 | 102.789
4 | 0.728 | 0.00662 | -0.034 | 109.937
4.5 | 0.788 | 0.00685 | -0.035 | 115.083
5 | 0.847 | 0.00713 | -0.035 | 118.922
5.5 | 0.906 | 0.0075 | -0.036 | 120.793
6 | 0.964 | 0.00807 | -0.037 | 119.412
6.5 | 1.013 | 0.00866 | -0.037 | 116.971
7 | 1.063 | 0.00935 | -0.037 | 113.703
7.5 | 1.111 | 0.01021 | -0.038 | 108.799
8 | 1.155 | 0.01168 | -0.038 | 98.88
8.5 | 1.191 | 0.01545 | -0.038 | 77.065
9 | 1.233 | 0.01643 | -0.038 | 75.075
9.5 | 1.273 | 0.01761 | -0.039 | 72.284
10 | 1.308 | 0.01872 | -0.039 | 69.906
10.5 | 1.339 | 0.02 | -0.04 | 66.959
11 | 1.366 | 0.02134 | -0.04 | 63.986
11.5 | 1.387 | 0.02293 | -0.04 | 60.501
12 | 1.404 | 0.02446 | -0.041 | 57.399
12.5 | 1.413 | 0.02635 | -0.041 | 53.604
13 | 1.414 | 0.02828 | -0.041 | 50.014
13.5 | 1.41 | 0.03051 | -0.042 | 46.231
14 | 1.4 | 0.03298 | -0.042 | 42.455
14.5 | 1.383 | 0.0362 | -0.042 | 38.215
15 | 1.361 | 0.03949 | -0.042 | 34.474
15.5 | 1.334 | 0.04329 | -0.043 | 30.818
16 | 1.302 | 0.04773 | -0.043 | 27.271
16.5 | 1.264 | 0.05317 | -0.043 | 23.782
17 | 1.228 | 0.05678 | -0.043 | 21.632
17.5 | 1.184 | 0.06399 | -0.043 | 18.502
18 | 1.131 | 0.076 | -0.042 | 14.884

## 52. Re 2M Mach 0.10 (2)
BIGFOIL.COM POLAR EXPORT
NACA63-415 a=0.0
NACA63-415 a=0.0 |  |  |  | Cl Max: | 1.4935 | at alpha= | 18 | deg
XFOIL ncrit=9 |  |  |  | L/D Max: | 136.506 | at alpha= | 5.5 | deg
Re: | 2000000 |  |  | Cd Min: | 0.18972 | at alpha= | -20 | deg
Mach: | 0.1 |  |  | Cl=0 at alpha= | -2.0092 | deg
|  |  |  | @ Cl=0.1, Cd= | 0.0053797
|  |  |  | @ Cl=0.4, Cd= | 0.0052984
|  |  |  | @ Cl=0.6, Cd= | 0.0055576
alpha (deg) | Cl | Cd | Cm | Cl/Cd
-20 | -0.7753 | 0.18972 | 0.0359 | -4.0865
-19.5 | -0.804 | 0.17118 | 0.025 | -4.6968
-18.5 | -1.2186 | 0.06642 | -0.0413 | -18.3469
-18 | -1.2485 | 0.05506 | -0.0479 | -22.6753
-17.5 | -1.2762 | 0.04551 | -0.0523 | -28.0422
-17 | -1.2847 | 0.03917 | -0.0541 | -32.7981
-16.5 | -1.2838 | 0.03433 | -0.0546 | -37.3959
-16 | -1.2793 | 0.03025 | -0.054 | -42.2909
-15.5 | -1.2805 | 0.02614 | -0.0522 | -48.9862
-14.5 | -1.2537 | 0.02142 | -0.0463 | -58.5294
-14 | -1.2418 | 0.01979 | -0.041 | -62.7489
-13.5 | -1.216 | 0.01853 | -0.0371 | -65.6233
-12.5 | -1.1414 | 0.01603 | -0.0325 | -71.204
-12 | -1.0968 | 0.01508 | -0.0312 | -72.7321
-11.5 | -1.0465 | 0.01457 | -0.0305 | -71.8257
-11 | -0.9957 | 0.01402 | -0.0298 | -71.02
-10.5 | -0.9427 | 0.01365 | -0.0294 | -69.0623
-10 | -0.8889 | 0.0133 | -0.0292 | -66.8346
-9.5 | -0.8387 | 0.01247 | -0.0285 | -67.2574
-9 | -0.7849 | 0.01201 | -0.0283 | -65.3539
-8.5 | -0.7304 | 0.01159 | -0.0281 | -63.0198
-8 | -0.6752 | 0.01119 | -0.0281 | -60.3396
-7.5 | -0.6214 | 0.01058 | -0.0279 | -58.7335
-7 | -0.5664 | 0.01008 | -0.0278 | -56.1905
-6.5 | -0.5102 | 0.0097 | -0.0279 | -52.5979
-6 | -0.4534 | 0.00939 | -0.0281 | -48.2854
-5.5 | -0.3973 | 0.00895 | -0.0282 | -44.3911
-5 | -0.3401 | 0.00861 | -0.0285 | -39.5006
-4.5 | -0.2823 | 0.00836 | -0.0288 | -33.7679
-4 | -0.2249 | 0.00808 | -0.0292 | -27.8342
-3.5 | -0.167 | 0.00779 | -0.0296 | -21.4377
-3 | -0.1097 | 0.0074 | -0.03 | -14.8243
-2.5 | -0.0536 | 0.00676 | -0.0304 | -7.929
-2 | 0.001 | 0.00574 | -0.0309 | 0.17422
-1.5 | 0.0591 | 0.00547 | -0.0314 | 10.8044
-1 | 0.118 | 0.00534 | -0.032 | 22.0974
-0.5 | 0.1767 | 0.00522 | -0.0326 | 33.8506
0 | 0.2358 | 0.00519 | -0.0332 | 45.4335
0.5 | 0.2952 | 0.00521 | -0.0339 | 56.6603
1 | 0.3545 | 0.00526 | -0.0346 | 67.3954
1.5 | 0.4137 | 0.00531 | -0.0353 | 77.9096
2 | 0.4729 | 0.00536 | -0.0359 | 88.2276
2.5 | 0.5318 | 0.00545 | -0.0366 | 97.578
3 | 0.5906 | 0.00554 | -0.0372 | 106.6065
3.5 | 0.6492 | 0.00565 | -0.0378 | 114.9027
4 | 0.7075 | 0.00579 | -0.0384 | 122.1934
4.5 | 0.7651 | 0.00598 | -0.0389 | 127.9431
5 | 0.8226 | 0.00617 | -0.0394 | 133.3225
5.5 | 0.8791 | 0.00644 | -0.0398 | 136.5062
6 | 0.9321 | 0.00704 | -0.0397 | 132.4006
6.5 | 0.9834 | 0.00772 | -0.0394 | 127.3834
7 | 1.0324 | 0.00849 | -0.0388 | 121.6019
7.5 | 1.0786 | 0.00932 | -0.0377 | 115.7296
8 | 1.1191 | 0.01015 | -0.0354 | 110.2562
8.5 | 1.1665 | 0.01109 | -0.0349 | 105.1849
9 | 1.2071 | 0.01211 | -0.0332 | 99.678
9.5 | 1.241 | 0.01327 | -0.0305 | 93.5192
10 | 1.2628 | 0.01441 | -0.0258 | 87.6336
10.5 | 1.2838 | 0.01573 | -0.0216 | 81.6147
11 | 1.306 | 0.01733 | -0.0183 | 75.3606
11.5 | 1.331 | 0.01899 | -0.0158 | 70.0895
12 | 1.3529 | 0.021 | -0.0134 | 64.4238
12.5 | 1.3758 | 0.02311 | -0.0115 | 59.5327
13 | 1.3925 | 0.0258 | -0.0095 | 53.9729
13.5 | 1.4138 | 0.02828 | -0.0081 | 49.9929
14 | 1.4289 | 0.03135 | -0.0067 | 45.5789
14.5 | 1.4395 | 0.03497 | -0.0055 | 41.1639
15 | 1.4554 | 0.03836 | -0.0048 | 37.9406
15.5 | 1.4672 | 0.04233 | -0.0044 | 34.661
16 | 1.4751 | 0.04692 | -0.0044 | 31.4386
16.5 | 1.4804 | 0.05201 | -0.0047 | 28.4638
17 | 1.489 | 0.05692 | -0.0054 | 26.1595
17.5 | 1.4931 | 0.06258 | -0.0065 | 23.8591
18 | 1.4935 | 0.06893 | -0.008 | 21.6669
18.5 | 1.4839 | 0.0769 | -0.0104 | 19.2965
19 | 1.4826 | 0.08402 | -0.0129 | 17.6458
19.5 | 1.4786 | 0.09176 | -0.0159 | 16.1138
20 | 1.4718 | 0.1002 | -0.0195 | 14.6886

## 53. Re 2M Mach 0.25 (1)
BIGFOIL.COM POLAR EXPORT
NACA63-415 a=0.0
NACA63-415 a=0.0 |  |  |  | Cl Max: | 1.379 | at alpha= | 12 | deg
JavaFoil+Calcfoil stall+Eppler ext transition |  |  |  | L/D Max: | 118.986 | at alpha= | 5.5 | deg
Re: | 2000000 |  |  | Cd Min: | 0.00589 | at alpha= | -2 | deg
Mach: | 0.25 |  |  | Cl=0 at alpha= | -1.9762 | deg
|  |  |  | @ Cl=0.1, Cd= | 0.0059064
|  |  |  | @ Cl=0.4, Cd= | 0.0060789
|  |  |  | @ Cl=0.6, Cd= | 0.0064043
alpha (deg) | Cl | Cd | Cm | Cl/Cd
-14.5 | -0.556 | 0.11306 | -0.008 | -4.918
-14 | -0.594 | 0.10352 | -0.008 | -5.734
-13.5 | -0.626 | 0.09738 | -0.009 | -6.424
-13 | -0.652 | 0.09182 | -0.009 | -7.096
-12.5 | -0.671 | 0.086 | -0.009 | -7.807
-12 | -0.685 | 0.07952 | -0.01 | -8.618
-11.5 | -0.693 | 0.07353 | -0.011 | -9.424
-11 | -0.695 | 0.06773 | -0.011 | -10.256
-10.5 | -0.692 | 0.06101 | -0.012 | -11.34
-10 | -0.772 | 0.02085 | -0.019 | -37.039
-9.5 | -0.781 | 0.01448 | -0.02 | -53.945
-9 | -0.76 | 0.01309 | -0.021 | -58.02
-8.5 | -0.732 | 0.01134 | -0.022 | -64.527
-8 | -0.698 | 0.01046 | -0.022 | -66.714
-7.5 | -0.652 | 0.01001 | -0.023 | -65.103
-7 | -0.602 | 0.00958 | -0.023 | -62.831
-6.5 | -0.548 | 0.00982 | -0.024 | -55.779
-6 | -0.491 | 0.00948 | -0.024 | -51.815
-5.5 | -0.433 | 0.00909 | -0.025 | -47.585
-5 | -0.373 | 0.00887 | -0.025 | -42.076
-4.5 | -0.313 | 0.00863 | -0.026 | -36.252
-4 | -0.252 | 0.00845 | -0.026 | -29.798
-3.5 | -0.19 | 0.00827 | -0.027 | -22.982
-3 | -0.128 | 0.00813 | -0.028 | -15.738
-2.5 | -0.065 | 0.0059 | -0.028 | -11.091
-2 | -0.003 | 0.00589 | -0.029 | -0.466
-1.5 | 0.06 | 0.0059 | -0.029 | 10.184
-1 | 0.123 | 0.00591 | -0.03 | 20.846
-0.5 | 0.186 | 0.00591 | -0.03 | 31.485
0 | 0.249 | 0.00595 | -0.031 | 41.916
0.5 | 0.311 | 0.006 | -0.031 | 51.933
1 | 0.374 | 0.00605 | -0.032 | 61.826
1.5 | 0.437 | 0.00612 | -0.033 | 71.304
2 | 0.499 | 0.00621 | -0.033 | 80.322
2.5 | 0.561 | 0.00633 | -0.034 | 88.633
3 | 0.624 | 0.00645 | -0.034 | 96.71
3.5 | 0.686 | 0.00662 | -0.035 | 103.538
4 | 0.748 | 0.00679 | -0.035 | 110.134
4.5 | 0.809 | 0.00704 | -0.036 | 114.883
5 | 0.87 | 0.00735 | -0.036 | 118.469
5.5 | 0.93 | 0.00782 | -0.037 | 118.986
6 | 0.983 | 0.00841 | -0.037 | 116.865
6.5 | 1.034 | 0.00913 | -0.038 | 113.235
7 | 1.085 | 0.00994 | -0.038 | 109.109
7.5 | 1.133 | 0.01112 | -0.038 | 101.894
8 | 1.176 | 0.01288 | -0.039 | 91.296
8.5 | 1.212 | 0.01656 | -0.039 | 73.206
9 | 1.253 | 0.01781 | -0.039 | 70.329
9.5 | 1.29 | 0.01906 | -0.04 | 67.674
10 | 1.321 | 0.02034 | -0.04 | 64.945
10.5 | 1.346 | 0.0218 | -0.04 | 61.739
11 | 1.364 | 0.02355 | -0.041 | 57.924
11.5 | 1.375 | 0.02544 | -0.041 | 54.058
12 | 1.379 | 0.02757 | -0.041 | 50.034
12.5 | 1.371 | 0.02984 | -0.042 | 45.95
13 | 1.352 | 0.03248 | -0.042 | 41.616
13.5 | 1.323 | 0.03533 | -0.042 | 37.438
14 | 1.283 | 0.03914 | -0.043 | 32.766
14.5 | 1.232 | 0.04362 | -0.043 | 28.25
15 | 1.171 | 0.04961 | -0.043 | 23.603
15.5 | 1.101 | 0.05691 | -0.042 | 19.342
16 | 0.998 | 0.07991 | -0.04 | 12.489
16.5 | 0.875 | 0.12239 | -0.032 | 7.151
17 | 0.791 | 0.1425 | -0.028 | 5.548

## 54. Re 2M Mach 0.25 (2)
BIGFOIL.COM POLAR EXPORT
NACA63-415 a=0.0
NACA63-415 a=0.0 |  |  |  | Cl Max: | 1.4345 | at alpha= | 16.5 | deg
XFOIL ncrit=9 |  |  |  | L/D Max: | 136.802 | at alpha= | 5.5 | deg
Re: | 2000000 |  |  | Cd Min: | 0.2359 | at alpha= | -20 | deg
Mach: | 0.25 |  |  | Cl=0 at alpha= | -2.0179 | deg
|  |  |  | @ Cl=0.1, Cd= | 0.0054809
|  |  |  | @ Cl=0.4, Cd= | 0.0053674
|  |  |  | @ Cl=0.6, Cd= | 0.0056285
alpha (deg) | Cl | Cd | Cm | Cl/Cd
-20 | -0.6804 | 0.2359 | 0.0535 | -2.8843
-18.5 | -0.639 | 0.20769 | 0.0386 | -3.0767
-17.5 | -0.7459 | 0.1518 | 0.0103 | -4.9137
-17 | -0.8299 | 0.12365 | -0.0077 | -6.7117
-16.5 | -1.0439 | 0.0742 | -0.0411 | -14.0687
-16 | -1.1036 | 0.05698 | -0.0532 | -19.3682
-15.5 | -1.1458 | 0.04528 | -0.0597 | -25.3048
-15 | -1.1658 | 0.03754 | -0.0622 | -31.0549
-14 | -1.1797 | 0.02714 | -0.0606 | -43.4672
-13.5 | -1.1761 | 0.02389 | -0.0569 | -49.2298
-13 | -1.1665 | 0.02136 | -0.0521 | -54.6114
-12.5 | -1.1521 | 0.0195 | -0.0461 | -59.0821
-12 | -1.1185 | 0.01786 | -0.0425 | -62.626
-11.5 | -1.0789 | 0.01631 | -0.0395 | -66.1496
-11 | -1.0331 | 0.01508 | -0.0372 | -68.508
-10.5 | -0.9787 | 0.01451 | -0.0359 | -67.45
-10 | -0.923 | 0.01401 | -0.0348 | -65.8815
-9.5 | -0.8655 | 0.01365 | -0.034 | -63.4066
-9 | -0.8121 | 0.01282 | -0.0329 | -63.3463
-8.5 | -0.7553 | 0.01233 | -0.0323 | -61.2571
-7.5 | -0.6406 | 0.01135 | -0.0312 | -56.4405
-7 | -0.5855 | 0.01054 | -0.0306 | -55.5503
-6.5 | -0.5275 | 0.01008 | -0.0303 | -52.3313
-6 | -0.4688 | 0.00968 | -0.0302 | -48.4298
-5.5 | -0.4097 | 0.00931 | -0.0302 | -44.0064
-5 | -0.3514 | 0.00881 | -0.0301 | -39.8865
-4.5 | -0.2915 | 0.00851 | -0.0303 | -34.2538
-4 | -0.2318 | 0.00819 | -0.0305 | -28.3028
-3 | -0.1123 | 0.00756 | -0.0312 | -14.8545
-2.5 | -0.0538 | 0.00701 | -0.0316 | -7.6748
-2 | 0.002 | 0.0059 | -0.0319 | 0.33898
-1.5 | 0.0618 | 0.00555 | -0.0325 | 11.1351
-1 | 0.1226 | 0.00544 | -0.0331 | 22.5368
-0.5 | 0.1833 | 0.00528 | -0.0337 | 34.7159
0 | 0.2444 | 0.00526 | -0.0343 | 46.4639
0.5 | 0.3058 | 0.0053 | -0.035 | 57.6981
1 | 0.3673 | 0.00533 | -0.0357 | 68.9118
1.5 | 0.4285 | 0.0054 | -0.0363 | 79.3519
2 | 0.4898 | 0.00547 | -0.037 | 89.543
2.5 | 0.551 | 0.00554 | -0.0377 | 99.4585
3 | 0.6119 | 0.00565 | -0.0383 | 108.3009
3.5 | 0.6726 | 0.00578 | -0.0388 | 116.3668
4 | 0.7331 | 0.00593 | -0.0393 | 123.6256
4.5 | 0.7931 | 0.00612 | -0.0398 | 129.5915
5 | 0.8526 | 0.00635 | -0.0401 | 134.2677
5.5 | 0.9111 | 0.00666 | -0.0403 | 136.8018
6 | 0.9649 | 0.00736 | -0.0399 | 131.1005
6.5 | 1.017 | 0.00813 | -0.0392 | 125.0923
7 | 1.0663 | 0.00899 | -0.0381 | 118.6096
7.5 | 1.1112 | 0.00994 | -0.0362 | 111.7907
8 | 1.1494 | 0.01086 | -0.033 | 105.8379
8.5 | 1.1943 | 0.01194 | -0.0316 | 100.0251
9 | 1.2242 | 0.01321 | -0.0277 | 92.6722
9.5 | 1.2374 | 0.01472 | -0.0216 | 84.0625
10 | 1.257 | 0.01652 | -0.0175 | 76.0896
10.5 | 1.2808 | 0.0184 | -0.0144 | 69.6087
11 | 1.3051 | 0.02047 | -0.0117 | 63.7567
11.5 | 1.3242 | 0.02305 | -0.0092 | 57.449
12 | 1.347 | 0.02554 | -0.0072 | 52.7408
12.5 | 1.3619 | 0.02877 | -0.0052 | 47.3375
13 | 1.3804 | 0.03188 | -0.0036 | 43.2999
13.5 | 1.3937 | 0.03558 | -0.0023 | 39.1709
14 | 1.4022 | 0.04 | -0.0014 | 35.055
14.5 | 1.4153 | 0.04423 | -0.0009 | 31.9986
15 | 1.4243 | 0.04908 | -0.0008 | 29.02
15.5 | 1.4267 | 0.05489 | -0.0012 | 25.992
16 | 1.4316 | 0.06071 | -0.0021 | 23.581
16.5 | 1.4345 | 0.06703 | -0.0034 | 21.4009
17 | 1.4321 | 0.07424 | -0.0053 | 19.2901
17.5 | 1.4192 | 0.08324 | -0.0084 | 17.0495
18 | 1.4164 | 0.09116 | -0.0113 | 15.5375
18.5 | 1.4044 | 0.10075 | -0.0154 | 13.9395
19 | 1.3908 | 0.11093 | -0.0202 | 12.5376
19.5 | 1.3763 | 0.12155 | -0.0257 | 11.3229
20 | 1.3576 | 0.13315 | -0.0322 | 10.196

## 55. Re 2M Mach 0.50 (1)
BIGFOIL.COM POLAR EXPORT
NACA63-415 a=0.0
NACA63-415 a=0.0 |  |  |  | Cl Max: | 1.27 | at alpha= | 9 | deg
JavaFoil+Calcfoil stall+Eppler ext transition |  |  |  | L/D Max: | 115.699 | at alpha= | 4 | deg
Re: | 2000000 |  |  | Cd Min: | 0.00611 | at alpha= | -1.5 | deg
Mach: | 0.5 |  |  | Cl=0 at alpha= | -1.9786 | deg
|  |  |  | @ Cl=0.1, Cd= | 0.0061193
|  |  |  | @ Cl=0.4, Cd= | 0.0063717
|  |  |  | @ Cl=0.6, Cd= | 0.0067783
alpha (deg) | Cl | Cd | Cm | Cl/Cd
-20 | -1.007 | 0.18054 | -0.008 | -5.576
-19.5 | -0.979 | 0.1726 | -0.008 | -5.674
-19 | -0.952 | 0.16921 | -0.008 | -5.626
-18.5 | -0.925 | 0.1605 | -0.008 | -5.763
-18 | -0.898 | 0.15694 | -0.009 | -5.723
-17.5 | -0.868 | 0.153 | -0.008 | -5.675
-17 | -0.84 | 0.14909 | -0.009 | -5.636
-16.5 | -0.813 | 0.14378 | -0.009 | -5.652
-16 | -0.786 | 0.13788 | -0.009 | -5.697
-15.5 | -0.758 | 0.13489 | -0.009 | -5.622
-15 | -0.729 | 0.12869 | -0.009 | -5.663
-14.5 | -0.701 | 0.1204 | -0.009 | -5.821
-14 | -0.673 | 0.11977 | -0.009 | -5.621
-13.5 | -0.646 | 0.11605 | -0.01 | -5.563
-13 | -0.618 | 0.11247 | -0.01 | -5.494
-12.5 | -0.589 | 0.10487 | -0.01 | -5.618
-12 | -0.561 | 0.10005 | -0.01 | -5.608
-11.5 | -0.533 | 0.09529 | -0.01 | -5.598
-11 | -0.506 | 0.09609 | -0.01 | -5.262
-10.5 | -0.478 | 0.08806 | -0.01 | -5.426
-10 | -0.449 | 0.08759 | -0.01 | -5.131
-9.5 | -0.421 | 0.07436 | -0.01 | -5.667
-9 | -0.394 | 0.06483 | -0.011 | -6.073
-8.5 | -0.366 | 0.0598 | -0.012 | -6.127
-8 | -0.338 | 0.05768 | -0.012 | -5.864
-7.5 | -0.504 | 0.05055 | -0.013 | -9.968
-7 | -0.599 | 0.01382 | -0.025 | -43.356
-6.5 | -0.584 | 0.01077 | -0.027 | -54.25
-6 | -0.532 | 0.01016 | -0.027 | -52.306
-5.5 | -0.473 | 0.01018 | -0.028 | -46.489
-5 | -0.411 | 0.00975 | -0.028 | -42.165
-4.5 | -0.346 | 0.00935 | -0.029 | -37.065
-4 | -0.28 | 0.00901 | -0.03 | -31.033
-3.5 | -0.212 | 0.00873 | -0.03 | -24.23
-3 | -0.143 | 0.00855 | -0.031 | -16.682
-2.5 | -0.073 | 0.00836 | -0.031 | -8.74
-2 | -0.003 | 0.00613 | -0.032 | -0.5
-1.5 | 0.067 | 0.00611 | -0.033 | 10.995
-1 | 0.138 | 0.00613 | -0.033 | 22.494
-0.5 | 0.208 | 0.00617 | -0.034 | 33.757
0 | 0.279 | 0.00622 | -0.034 | 44.777
0.5 | 0.348 | 0.00629 | -0.035 | 55.304
1 | 0.418 | 0.0064 | -0.036 | 65.267
1.5 | 0.488 | 0.0065 | -0.036 | 75.056
2 | 0.557 | 0.00668 | -0.037 | 83.488
2.5 | 0.627 | 0.00684 | -0.038 | 91.711
3 | 0.696 | 0.00712 | -0.038 | 97.834
3.5 | 0.765 | 0.00734 | -0.039 | 104.201
4 | 0.829 | 0.00717 | -0.039 | 115.699
4.5 | 0.892 | 0.0081 | -0.04 | 110.166
5 | 0.955 | 0.00871 | -0.04 | 109.578
5.5 | 1.014 | 0.00973 | -0.041 | 104.269
6 | 1.071 | 0.01074 | -0.041 | 99.713
6.5 | 1.124 | 0.012 | -0.041 | 93.675
7 | 1.172 | 0.01413 | -0.042 | 82.945
7.5 | 1.209 | 0.01924 | -0.042 | 62.808
8 | 1.243 | 0.02119 | -0.042 | 58.675
8.5 | 1.267 | 0.02326 | -0.043 | 54.46
9 | 1.27 | 0.02562 | -0.043 | 49.583
9.5 | 1.24 | 0.02888 | -0.043 | 42.918
10 | 1.076 | 0.03357 | -0.043 | 32.04
10.5 | 0.688 | 0.07966 | -0.02 | 8.634
11 | 0.714 | 0.09278 | -0.02 | 7.701
11.5 | 0.741 | 0.09546 | -0.02 | 7.764
12 | 0.769 | 0.10204 | -0.022 | 7.537
12.5 | 0.796 | 0.10478 | -0.022 | 7.594
13 | 0.824 | 0.1142 | -0.024 | 7.213
13.5 | 0.85 | 0.11445 | -0.025 | 7.429
14 | 0.877 | 0.119 | -0.026 | 7.373

## 56. Re 2M Mach 0.50 (2)
BIGFOIL.COM POLAR EXPORT
NACA63-415 a=0.0
NACA63-415 a=0.0 |  |  |  | Cl Max: | 1.2768 | at alpha= | 12 | deg
XFOIL ncrit=9 |  |  |  | L/D Max: | 134.843 | at alpha= | 5 | deg
Re: | 2000000 |  |  | Cd Min: | 0.16197 | at alpha= | 17 | deg
Mach: | 0.5 |  |  | Cl=0 at alpha= | -2.0808 | deg
|  |  |  | @ Cl=0.1, Cd= | 0.0058496
|  |  |  | @ Cl=0.4, Cd= | 0.0057217
|  |  |  | @ Cl=0.6, Cd= | 0.005982
alpha (deg) | Cl | Cd | Cm | Cl/Cd
-13 | -0.5165 | 0.12535 | -0.0105 | -4.1205
-12.5 | -0.5068 | 0.11631 | -0.016 | -4.3573
-12 | -0.5132 | 0.10447 | -0.0234 | -4.9124
-11.5 | -0.5426 | 0.08955 | -0.0334 | -6.0592
-11 | -0.5736 | 0.07501 | -0.0437 | -7.647
-10.5 | -0.6002 | 0.05971 | -0.0554 | -10.0519
-10 | -0.6337 | 0.04753 | -0.0647 | -13.3326
-9.5 | -0.657 | 0.03907 | -0.0689 | -16.816
-9 | -0.6912 | 0.03145 | -0.0693 | -21.9777
-8.5 | -0.7267 | 0.02517 | -0.0641 | -28.8717
-8 | -0.7364 | 0.01978 | -0.0569 | -37.2295
-7 | -0.6441 | 0.01468 | -0.0484 | -43.876
-6.5 | -0.5867 | 0.01311 | -0.0453 | -44.7521
-5.5 | -0.4622 | 0.0109 | -0.0406 | -42.4037
-5 | -0.3967 | 0.0101 | -0.0391 | -39.2772
-4 | -0.2619 | 0.00889 | -0.0373 | -29.4601
-3.5 | -0.1928 | 0.00851 | -0.037 | -22.6557
-3 | -0.1236 | 0.00819 | -0.0369 | -15.0916
-2.5 | -0.055 | 0.0078 | -0.0369 | -7.0513
-2 | 0.0106 | 0.00704 | -0.037 | 1.5057
-1.5 | 0.0742 | 0.00592 | -0.0372 | 12.5338
-1 | 0.1438 | 0.00573 | -0.0377 | 25.096
-0.5 | 0.2136 | 0.00563 | -0.0383 | 37.9396
0 | 0.2841 | 0.00561 | -0.0389 | 50.6417
0.5 | 0.3546 | 0.00568 | -0.0396 | 62.4296
1.5 | 0.4961 | 0.00581 | -0.041 | 85.3873
2 | 0.5666 | 0.00593 | -0.0415 | 95.5481
2.5 | 0.6373 | 0.00604 | -0.0421 | 105.5132
3 | 0.7081 | 0.00617 | -0.0425 | 114.765
3.5 | 0.7786 | 0.00635 | -0.0427 | 122.6142
4 | 0.8486 | 0.00659 | -0.0427 | 128.7709
4.5 | 0.9179 | 0.0069 | -0.0425 | 133.029
5 | 0.9857 | 0.00731 | -0.0419 | 134.8427
5.5 | 1.0507 | 0.00788 | -0.0407 | 133.3376
6 | 1.1033 | 0.009 | -0.0379 | 122.5889
6.5 | 1.149 | 0.01019 | -0.0339 | 112.7576
7 | 1.1743 | 0.01159 | -0.027 | 101.3201
7.5 | 1.1762 | 0.01352 | -0.0178 | 86.997
8 | 1.1996 | 0.01617 | -0.014 | 74.1868
8.5 | 1.2097 | 0.01962 | -0.0094 | 61.6565
9 | 1.216 | 0.02363 | -0.0054 | 51.46
9.5 | 1.2291 | 0.02754 | -0.0022 | 44.6296
10 | 1.2439 | 0.0316 | 0.0005 | 39.3639
10.5 | 1.2547 | 0.03622 | 0.0027 | 34.6411
11 | 1.2671 | 0.04109 | 0.0043 | 30.8372
11.5 | 1.2706 | 0.04699 | 0.0053 | 27.0398
12 | 1.2768 | 0.05303 | 0.0058 | 24.0769
12.5 | 1.2747 | 0.06021 | 0.0053 | 21.1709
13 | 1.2654 | 0.06853 | 0.0038 | 18.4649
13.5 | 1.2552 | 0.07745 | 0.0014 | 16.2066
14 | 1.2418 | 0.08724 | -0.002 | 14.2343
14.5 | 1.2247 | 0.09804 | -0.0067 | 12.4918
15 | 1.2039 | 0.10985 | -0.0126 | 10.9595
15.5 | 1.1823 | 0.12237 | -0.0195 | 9.6617
16 | 1.1617 | 0.13537 | -0.0274 | 8.5817
16.5 | 1.143 | 0.14863 | -0.036 | 7.6902
17 | 1.1272 | 0.16197 | -0.0449 | 6.9593

## 57. Re 3M Mach 0.00 (1)
BIGFOIL.COM POLAR EXPORT
NACA63-415 a=0.0
NACA63-415 a=0.0 |  |  |  | Cl Max: | 1.427 | at alpha= | 13 | deg
JavaFoil+Calcfoil stall+Eppler ext transition |  |  |  | L/D Max: | 127.033 | at alpha= | 6.5 | deg
Re: | 3000000 |  |  | Cd Min: | 0.00556 | at alpha= | -1.5 | deg
Mach: | 0 |  |  | Cl=0 at alpha= | -1.9754 | deg
|  |  |  | @ Cl=0.1, Cd= | 0.00556
|  |  |  | @ Cl=0.4, Cd= | 0.0057374
|  |  |  | @ Cl=0.6, Cd= | 0.0060433
alpha (deg) | Cl | Cd | Cm | Cl/Cd
-16 | -0.751 | 0.11412 | -0.008 | -6.581
-15.5 | -0.762 | 0.108 | -0.008 | -7.056
-15 | -0.772 | 0.10214 | -0.009 | -7.556
-14.5 | -0.779 | 0.09547 | -0.009 | -8.162
-14 | -0.785 | 0.08896 | -0.01 | -8.821
-13.5 | -0.786 | 0.08399 | -0.01 | -9.355
-13 | -0.784 | 0.07918 | -0.01 | -9.899
-12.5 | -0.788 | 0.06826 | -0.012 | -11.538
-12 | -0.842 | 0.03391 | -0.015 | -24.839
-11.5 | -0.852 | 0.02451 | -0.017 | -34.773
-11 | -0.863 | 0.01667 | -0.018 | -51.788
-10.5 | -0.856 | 0.0136 | -0.019 | -62.914
-10 | -0.834 | 0.01239 | -0.019 | -67.337
-9.5 | -0.807 | 0.01144 | -0.02 | -70.522
-9 | -0.775 | 0.0107 | -0.021 | -72.388
-8.5 | -0.733 | 0.0097 | -0.021 | -75.56
-8 | -0.687 | 0.00932 | -0.022 | -73.754
-7.5 | -0.639 | 0.00904 | -0.022 | -70.675
-7 | -0.588 | 0.00869 | -0.023 | -67.633
-6.5 | -0.534 | 0.00835 | -0.023 | -63.919
-6 | -0.478 | 0.00863 | -0.024 | -55.381
-5.5 | -0.42 | 0.00842 | -0.024 | -49.961
-5 | -0.362 | 0.00815 | -0.025 | -44.437
-4.5 | -0.304 | 0.00798 | -0.025 | -38.032
-4 | -0.244 | 0.00782 | -0.026 | -31.234
-3.5 | -0.184 | 0.00771 | -0.026 | -23.9
-3 | -0.124 | 0.00757 | -0.027 | -16.373
-2.5 | -0.063 | 0.00558 | -0.027 | -11.359
-2 | -0.003 | 0.00559 | -0.028 | -0.476
-1.5 | 0.058 | 0.00556 | -0.028 | 10.479
-1 | 0.119 | 0.00556 | -0.029 | 21.458
-0.5 | 0.18 | 0.00558 | -0.029 | 32.304
0 | 0.241 | 0.00562 | -0.03 | 42.936
0.5 | 0.302 | 0.00563 | -0.03 | 53.592
1 | 0.362 | 0.0057 | -0.031 | 63.539
1.5 | 0.423 | 0.00576 | -0.031 | 73.359
2 | 0.483 | 0.00586 | -0.032 | 82.51
2.5 | 0.544 | 0.00595 | -0.033 | 91.396
3 | 0.604 | 0.00605 | -0.033 | 99.927
3.5 | 0.664 | 0.0062 | -0.034 | 107.199
4 | 0.724 | 0.00638 | -0.034 | 113.585
4.5 | 0.784 | 0.00661 | -0.035 | 118.64
5 | 0.843 | 0.00689 | -0.035 | 122.345
5.5 | 0.902 | 0.00744 | -0.036 | 121.233
6 | 0.959 | 0.00797 | -0.036 | 120.3
6.5 | 1.011 | 0.00796 | -0.037 | 127.033
7 | 1.06 | 0.00913 | -0.037 | 116.097
7.5 | 1.107 | 0.01023 | -0.037 | 108.267
8 | 1.152 | 0.01148 | -0.038 | 100.341
8.5 | 1.191 | 0.01406 | -0.038 | 84.734
9 | 1.234 | 0.015 | -0.038 | 82.25
9.5 | 1.274 | 0.01605 | -0.039 | 79.41
10 | 1.31 | 0.01703 | -0.039 | 76.958
10.5 | 1.342 | 0.0181 | -0.04 | 74.117
11 | 1.369 | 0.01936 | -0.04 | 70.74
11.5 | 1.393 | 0.02069 | -0.04 | 67.319
12 | 1.411 | 0.02216 | -0.041 | 63.677
12.5 | 1.422 | 0.02383 | -0.041 | 59.672
13 | 1.427 | 0.02539 | -0.041 | 56.205
13.5 | 1.426 | 0.02731 | -0.042 | 52.215
14 | 1.419 | 0.02949 | -0.042 | 48.136
14.5 | 1.407 | 0.03189 | -0.042 | 44.13
15 | 1.39 | 0.03503 | -0.043 | 39.669
15.5 | 1.367 | 0.03821 | -0.043 | 35.784
16 | 1.342 | 0.04109 | -0.043 | 32.668
16.5 | 1.312 | 0.04489 | -0.043 | 29.225
17 | 1.279 | 0.04908 | -0.043 | 26.049
17.5 | 1.239 | 0.05532 | -0.043 | 22.401
18 | 1.198 | 0.06217 | -0.043 | 19.276

## 58. Re 3M Mach 0.00 (2)
BIGFOIL.COM POLAR EXPORT
NACA63-415 a=0.0
NACA63-415 a=0.0 |  |  |  | Cl Max: | 1.5688 | at alpha= | 18.5 | deg
XFOIL ncrit=9 |  |  |  | L/D Max: | 141.572 | at alpha= | 5 | deg
Re: | 3000000 |  |  | Cd Min: | 0.08423 | at alpha= | 20 | deg
Mach: | 0 |  |  | Cl=0 at alpha= | -2.03 | deg
|  |  |  | @ Cl=0.1, Cd= | 0.0050545
|  |  |  | @ Cl=0.4, Cd= | 0.0048474
|  |  |  | @ Cl=0.6, Cd= | 0.0051129
alpha (deg) | Cl | Cd | Cm | Cl/Cd
-20 | -1.2937 | 0.07423 | -0.0356 | -17.4283
-19.5 | -1.3377 | 0.06021 | -0.0441 | -22.2172
-19 | -1.3543 | 0.05154 | -0.0485 | -26.2767
-18.5 | -1.3814 | 0.04267 | -0.0519 | -32.374
-18 | -1.3819 | 0.03751 | -0.053 | -36.8408
-17.5 | -1.3874 | 0.03233 | -0.0531 | -42.9137
-17 | -1.3783 | 0.02889 | -0.0523 | -47.7085
-16.5 | -1.3674 | 0.02589 | -0.0508 | -52.8158
-16 | -1.3532 | 0.02341 | -0.0486 | -57.8044
-15.5 | -1.3343 | 0.02132 | -0.0464 | -62.5844
-15 | -1.3219 | 0.01997 | -0.0415 | -66.1943
-14.5 | -1.3045 | 0.01878 | -0.0365 | -69.4622
-14 | -1.2707 | 0.01769 | -0.034 | -71.8315
-13.5 | -1.232 | 0.01667 | -0.032 | -73.9052
-13 | -1.192 | 0.01554 | -0.0303 | -76.7053
-12.5 | -1.1489 | 0.0145 | -0.0289 | -79.2345
-11.5 | -1.056 | 0.01273 | -0.027 | -82.9537
-11 | -1.0037 | 0.01231 | -0.0267 | -81.5353
-10.5 | -0.9518 | 0.01176 | -0.0263 | -80.9354
-10 | -0.8982 | 0.01137 | -0.0262 | -78.9974
-9.5 | -0.8438 | 0.01103 | -0.0262 | -76.5005
-9 | -0.7889 | 0.0107 | -0.0262 | -73.729
-8.5 | -0.7356 | 0.01011 | -0.0261 | -72.7596
-7.5 | -0.6246 | 0.00938 | -0.0263 | -66.5885
-7 | -0.5683 | 0.00909 | -0.0266 | -62.5193
-6.5 | -0.512 | 0.00876 | -0.0268 | -58.4475
-6 | -0.4555 | 0.0084 | -0.027 | -54.2262
-5.5 | -0.3984 | 0.00815 | -0.0274 | -48.8834
-5 | -0.3409 | 0.00793 | -0.0278 | -42.9887
-4.5 | -0.2835 | 0.00764 | -0.0282 | -37.1073
-4 | -0.2256 | 0.00744 | -0.0286 | -30.3226
-3.5 | -0.1678 | 0.00721 | -0.0291 | -23.2732
-3 | -0.11 | 0.00694 | -0.0296 | -15.8501
-2 | 0.0034 | 0.00587 | -0.0306 | 0.57922
-1.5 | 0.0596 | 0.0052 | -0.0312 | 11.4615
-1 | 0.1179 | 0.00499 | -0.0319 | 23.6273
-0.5 | 0.1766 | 0.00486 | -0.0325 | 36.3374
0.5 | 0.2943 | 0.00476 | -0.0339 | 61.8277
1 | 0.3534 | 0.0048 | -0.0346 | 73.625
1.5 | 0.4124 | 0.00486 | -0.0353 | 84.856
2 | 0.4715 | 0.00491 | -0.036 | 96.0285
3 | 0.5889 | 0.00509 | -0.0374 | 115.6974
3.5 | 0.6472 | 0.00521 | -0.0381 | 124.2226
4 | 0.7052 | 0.00536 | -0.0387 | 131.5672
4.5 | 0.7627 | 0.00555 | -0.0393 | 137.4234
5 | 0.8197 | 0.00579 | -0.0398 | 141.5717
5.5 | 0.8744 | 0.00626 | -0.0401 | 139.6805
6 | 0.9266 | 0.00695 | -0.0401 | 133.3237
6.5 | 0.9787 | 0.00758 | -0.04 | 129.1161
7 | 1.0288 | 0.0083 | -0.0397 | 123.9518
7.5 | 1.0767 | 0.00908 | -0.039 | 118.5793
8 | 1.1233 | 0.00984 | -0.0381 | 114.1565
8.5 | 1.1663 | 0.01058 | -0.0365 | 110.2363
9 | 1.2099 | 0.01133 | -0.0351 | 106.7873
9.5 | 1.25 | 0.01228 | -0.0334 | 101.7915
10 | 1.2888 | 0.0131 | -0.0314 | 98.3817
10.5 | 1.3157 | 0.01398 | -0.0274 | 94.113
11 | 1.3372 | 0.01511 | -0.0231 | 88.4977
11.5 | 1.3634 | 0.01636 | -0.0202 | 83.3374
12 | 1.3865 | 0.01797 | -0.0174 | 77.1564
12.5 | 1.4121 | 0.01961 | -0.0152 | 72.0092
13 | 1.4344 | 0.02159 | -0.0131 | 66.4382
13.5 | 1.4541 | 0.02389 | -0.0111 | 60.8665
14 | 1.4754 | 0.0262 | -0.0095 | 56.313
14.5 | 1.492 | 0.02898 | -0.0081 | 51.4838
15 | 1.5044 | 0.03225 | -0.0067 | 46.6481
15.5 | 1.5204 | 0.0354 | -0.0059 | 42.9492
16 | 1.5347 | 0.0389 | -0.0053 | 39.4524
16.5 | 1.544 | 0.04307 | -0.0051 | 35.8486
17 | 1.5496 | 0.0478 | -0.0051 | 32.4184
17.5 | 1.5582 | 0.05247 | -0.0055 | 29.697
18 | 1.5656 | 0.05742 | -0.0063 | 27.2658
18.5 | 1.5688 | 0.06304 | -0.0074 | 24.8858
19 | 1.5664 | 0.06962 | -0.0091 | 22.4993
19.5 | 1.5625 | 0.07666 | -0.0112 | 20.3822
20 | 1.557 | 0.08423 | -0.014 | 18.4851

## 59. Re 3M Mach 0.10 (1)
BIGFOIL.COM POLAR EXPORT
NACA63-415 a=0.0
NACA63-415 a=0.0 |  |  |  | Cl Max: | 1.42 | at alpha= | 13 | deg
JavaFoil+Calcfoil stall+Eppler ext transition |  |  |  | L/D Max: | 122.015 | at alpha= | 5 | deg
Re: | 3000000 |  |  | Cd Min: | 0.00556 | at alpha= | -1.5 | deg
Mach: | 0.1 |  |  | Cl=0 at alpha= | -1.9758 | deg
|  |  |  | @ Cl=0.1, Cd= | 0.0055667
|  |  |  | @ Cl=0.4, Cd= | 0.005769
|  |  |  | @ Cl=0.6, Cd= | 0.0060737
alpha (deg) | Cl | Cd | Cm | Cl/Cd
-16 | -0.717 | 0.11715 | -0.008 | -6.121
-15.5 | -0.733 | 0.11039 | -0.008 | -6.636
-15 | -0.745 | 0.10377 | -0.009 | -7.183
-14.5 | -0.756 | 0.09758 | -0.009 | -7.747
-14 | -0.764 | 0.09105 | -0.009 | -8.395
-13.5 | -0.768 | 0.0859 | -0.01 | -8.943
-13 | -0.771 | 0.07916 | -0.01 | -9.742
-12.5 | -0.771 | 0.07249 | -0.011 | -10.641
-12 | -0.775 | 0.06167 | -0.013 | -12.573
-11.5 | -0.808 | 0.03774 | -0.015 | -21.412
-11 | -0.851 | 0.01822 | -0.018 | -46.717
-10.5 | -0.85 | 0.01401 | -0.019 | -60.67
-10 | -0.831 | 0.01263 | -0.019 | -65.768
-9.5 | -0.804 | 0.01116 | -0.02 | -72.069
-9 | -0.775 | 0.01078 | -0.021 | -71.919
-8.5 | -0.734 | 0.00974 | -0.021 | -75.329
-8 | -0.689 | 0.00942 | -0.022 | -73.167
-7.5 | -0.641 | 0.00908 | -0.022 | -70.627
-7 | -0.59 | 0.00872 | -0.023 | -67.646
-6.5 | -0.536 | 0.00837 | -0.023 | -64.067
-6 | -0.48 | 0.00865 | -0.024 | -55.485
-5.5 | -0.422 | 0.00842 | -0.024 | -50.157
-5 | -0.364 | 0.00817 | -0.025 | -44.553
-4.5 | -0.305 | 0.008 | -0.025 | -38.14
-4 | -0.245 | 0.00783 | -0.026 | -31.349
-3.5 | -0.185 | 0.00772 | -0.026 | -23.987
-3 | -0.125 | 0.00758 | -0.027 | -16.437
-2.5 | -0.064 | 0.00559 | -0.027 | -11.399
-2 | -0.003 | 0.00559 | -0.028 | -0.478
-1.5 | 0.059 | 0.00556 | -0.028 | 10.531
-1 | 0.12 | 0.00557 | -0.029 | 21.54
-0.5 | 0.181 | 0.00558 | -0.029 | 32.454
0 | 0.243 | 0.00562 | -0.03 | 43.144
0.5 | 0.303 | 0.00563 | -0.031 | 53.819
1 | 0.364 | 0.00571 | -0.031 | 63.776
1.5 | 0.425 | 0.00581 | -0.032 | 73.174
2 | 0.486 | 0.00585 | -0.032 | 83.054
2.5 | 0.547 | 0.00595 | -0.033 | 91.867
3 | 0.607 | 0.00609 | -0.033 | 99.684
3.5 | 0.668 | 0.0062 | -0.034 | 107.602
4 | 0.728 | 0.00638 | -0.034 | 114.032
4.5 | 0.788 | 0.00662 | -0.035 | 119.083
5 | 0.847 | 0.00695 | -0.035 | 122.015
5.5 | 0.906 | 0.00753 | -0.036 | 120.297
6 | 0.964 | 0.008 | -0.037 | 120.506
6.5 | 1.015 | 0.00853 | -0.037 | 118.938
7 | 1.064 | 0.00924 | -0.037 | 115.199
7.5 | 1.111 | 0.01036 | -0.038 | 107.225
8 | 1.156 | 0.01163 | -0.038 | 99.432
8.5 | 1.195 | 0.01426 | -0.038 | 83.809
9 | 1.238 | 0.01516 | -0.039 | 81.67
9.5 | 1.278 | 0.01625 | -0.039 | 78.622
10 | 1.313 | 0.01726 | -0.039 | 76.068
10.5 | 1.344 | 0.01844 | -0.04 | 72.874
11 | 1.37 | 0.01966 | -0.04 | 69.698
11.5 | 1.392 | 0.02114 | -0.041 | 65.839
12 | 1.409 | 0.02258 | -0.041 | 62.411
12.5 | 1.418 | 0.0243 | -0.041 | 58.347
13 | 1.42 | 0.02591 | -0.042 | 54.807
13.5 | 1.416 | 0.02792 | -0.042 | 50.716
14 | 1.406 | 0.03019 | -0.042 | 46.563
14.5 | 1.389 | 0.0331 | -0.042 | 41.969
15 | 1.368 | 0.03602 | -0.043 | 37.97
15.5 | 1.341 | 0.03944 | -0.043 | 33.992
16 | 1.309 | 0.04339 | -0.043 | 30.172
16.5 | 1.272 | 0.04805 | -0.043 | 26.483
17 | 1.236 | 0.05125 | -0.043 | 24.122
17.5 | 1.193 | 0.05735 | -0.043 | 20.802
18 | 1.144 | 0.06638 | -0.043 | 17.234

## 60. Re 3M Mach 0.10 (2)
BIGFOIL.COM POLAR EXPORT
NACA63-415 a=0.0
NACA63-415 a=0.0 |  |  |  | Cl Max: | 1.5567 | at alpha= | 18.5 | deg
XFOIL ncrit=9 |  |  |  | L/D Max: | 141.77 | at alpha= | 5 | deg
Re: | 3000000 |  |  | Cd Min: | 0.18134 | at alpha= | -20 | deg
Mach: | 0.1 |  |  | Cl=0 at alpha= | -2.0327 | deg
|  |  |  | @ Cl=0.1, Cd= | 0.0050773
|  |  |  | @ Cl=0.4, Cd= | 0.0048509
|  |  |  | @ Cl=0.6, Cd= | 0.0051147
alpha (deg) | Cl | Cd | Cm | Cl/Cd
-20 | -0.8051 | 0.18134 | 0.0315 | -4.4397
-19.5 | -1.2524 | 0.07623 | -0.0358 | -16.4292
-19 | -1.2917 | 0.06249 | -0.0444 | -20.6705
-18.5 | -1.3355 | 0.05005 | -0.0511 | -26.6833
-18 | -1.3462 | 0.04309 | -0.0538 | -31.2416
-17.5 | -1.3611 | 0.03639 | -0.0552 | -37.4031
-17 | -1.3579 | 0.03204 | -0.0551 | -42.3814
-16.5 | -1.3516 | 0.02833 | -0.0541 | -47.7091
-16 | -1.3411 | 0.02529 | -0.0523 | -53.0289
-15.5 | -1.3303 | 0.02269 | -0.0494 | -58.6294
-15 | -1.3133 | 0.02102 | -0.0459 | -62.4786
-14.5 | -1.2983 | 0.01953 | -0.0411 | -66.4772
-14 | -1.2741 | 0.01833 | -0.0369 | -69.509
-13.5 | -1.2369 | 0.01723 | -0.0345 | -71.7876
-13 | -1.1966 | 0.01613 | -0.0326 | -74.1847
-12.5 | -1.1549 | 0.01496 | -0.0308 | -77.1992
-12 | -1.1094 | 0.01399 | -0.0295 | -79.2995
-11.5 | -1.0633 | 0.01297 | -0.0283 | -81.9815
-11 | -1.0116 | 0.01242 | -0.0278 | -81.4493
-10.5 | -0.9589 | 0.0119 | -0.0274 | -80.5798
-10 | -0.9049 | 0.01148 | -0.0271 | -78.824
-9 | -0.7945 | 0.01079 | -0.027 | -73.633
-8.5 | -0.7406 | 0.01021 | -0.0267 | -72.5367
-8 | -0.6851 | 0.00981 | -0.0267 | -69.8369
-7.5 | -0.6288 | 0.00945 | -0.0268 | -66.5397
-7 | -0.5721 | 0.00914 | -0.027 | -62.593
-6 | -0.4585 | 0.00844 | -0.0274 | -54.3246
-5.5 | -0.4009 | 0.00818 | -0.0277 | -49.0098
-4.5 | -0.2852 | 0.00766 | -0.0284 | -37.2324
-4 | -0.2269 | 0.00746 | -0.0289 | -30.4155
-3.5 | -0.1687 | 0.00724 | -0.0293 | -23.3011
-3 | -0.1105 | 0.00696 | -0.0298 | -15.8764
-2.5 | -0.0528 | 0.00661 | -0.0303 | -7.9879
-2 | 0.0037 | 0.00591 | -0.0308 | 0.62606
-1.5 | 0.0601 | 0.00522 | -0.0314 | 11.5134
-1 | 0.1188 | 0.00501 | -0.0321 | 23.7126
-0.5 | 0.1778 | 0.00487 | -0.0327 | 36.5092
0 | 0.2367 | 0.00478 | -0.0334 | 49.5188
0.5 | 0.2962 | 0.00477 | -0.0341 | 62.0964
1 | 0.3558 | 0.00481 | -0.0348 | 73.9709
2 | 0.4746 | 0.00492 | -0.0362 | 96.4634
2.5 | 0.5338 | 0.005 | -0.0369 | 106.76
3 | 0.5928 | 0.0051 | -0.0376 | 116.2353
3.5 | 0.6515 | 0.00522 | -0.0383 | 124.8084
4 | 0.7098 | 0.00538 | -0.0389 | 131.9331
4.5 | 0.7677 | 0.00558 | -0.0395 | 137.5806
5 | 0.8251 | 0.00582 | -0.04 | 141.7698
5.5 | 0.8802 | 0.0063 | -0.0402 | 139.7143
6 | 0.9327 | 0.00699 | -0.0402 | 133.4335
6.5 | 0.985 | 0.00763 | -0.04 | 129.0957
7 | 1.0351 | 0.00838 | -0.0396 | 123.5203
7.5 | 1.0831 | 0.00917 | -0.0388 | 118.1134
8 | 1.1294 | 0.00996 | -0.0377 | 113.3936
8.5 | 1.1726 | 0.0107 | -0.0361 | 109.5888
9 | 1.2156 | 0.01149 | -0.0345 | 105.7963
9.5 | 1.2549 | 0.01245 | -0.0325 | 100.7952
10 | 1.2919 | 0.01331 | -0.0301 | 97.0624
10.5 | 1.3138 | 0.01426 | -0.0253 | 92.1318
11 | 1.3362 | 0.01554 | -0.0214 | 85.9846
11.5 | 1.3632 | 0.01687 | -0.0186 | 80.8062
12 | 1.3857 | 0.01863 | -0.0158 | 74.38
12.5 | 1.4116 | 0.02035 | -0.0137 | 69.3661
13 | 1.4327 | 0.02252 | -0.0115 | 63.619
13.5 | 1.4533 | 0.02487 | -0.0097 | 58.4359
14 | 1.473 | 0.02741 | -0.0081 | 53.7395
14.5 | 1.488 | 0.03044 | -0.0067 | 48.883
15 | 1.5016 | 0.03373 | -0.0055 | 44.5182
15.5 | 1.5165 | 0.03716 | -0.0047 | 40.81
16 | 1.5289 | 0.04098 | -0.0042 | 37.3084
16.5 | 1.5362 | 0.04555 | -0.0041 | 33.7256
17 | 1.5431 | 0.05031 | -0.0043 | 30.6718
17.5 | 1.5509 | 0.05524 | -0.0049 | 28.0757
18 | 1.5557 | 0.06067 | -0.0058 | 25.642
18.5 | 1.5567 | 0.06679 | -0.0072 | 23.3074
19 | 1.5498 | 0.07419 | -0.0093 | 20.8896
19.5 | 1.5471 | 0.08134 | -0.0117 | 19.0202
20 | 1.5432 | 0.08892 | -0.0146 | 17.3549

## 61. Re 3M Mach 0.25 (1)
BIGFOIL.COM POLAR EXPORT
NACA63-415 a=0.0
NACA63-415 a=0.0 |  |  |  | Cl Max: | 1.385 | at alpha= | 12 | deg
JavaFoil+Calcfoil stall+Eppler ext transition |  |  |  | L/D Max: | 121.181 | at alpha= | 5 | deg
Re: | 3000000 |  |  | Cd Min: | 0.00559 | at alpha= | -1.5 | deg
Mach: | 0.25 |  |  | Cl=0 at alpha= | -1.9762 | deg
|  |  |  | @ Cl=0.1, Cd= | 0.0056154
|  |  |  | @ Cl=0.4, Cd= | 0.005803
|  |  |  | @ Cl=0.6, Cd= | 0.0061205
alpha (deg) | Cl | Cd | Cm | Cl/Cd
-15 | -0.515 | 0.11445 | -0.008 | -4.498
-14.5 | -0.557 | 0.1107 | -0.008 | -5.028
-14 | -0.594 | 0.10067 | -0.009 | -5.902
-13.5 | -0.626 | 0.09475 | -0.009 | -6.608
-13 | -0.652 | 0.0891 | -0.009 | -7.321
-12.5 | -0.673 | 0.08309 | -0.01 | -8.096
-12 | -0.687 | 0.07696 | -0.01 | -8.924
-11.5 | -0.696 | 0.07048 | -0.011 | -9.869
-11 | -0.699 | 0.06394 | -0.012 | -10.929
-10.5 | -0.752 | 0.03213 | -0.017 | -23.408
-10 | -0.797 | 0.01537 | -0.02 | -51.84
-9.5 | -0.788 | 0.01296 | -0.02 | -60.844
-9 | -0.765 | 0.01077 | -0.021 | -71.033
-8.5 | -0.739 | 0.01084 | -0.022 | -68.202
-8 | -0.698 | 0.00978 | -0.022 | -71.373
-7.5 | -0.652 | 0.00938 | -0.023 | -69.514
-7 | -0.602 | 0.00899 | -0.023 | -66.982
-6.5 | -0.548 | 0.0087 | -0.024 | -62.964
-6 | -0.491 | 0.00889 | -0.024 | -55.225
-5.5 | -0.433 | 0.00857 | -0.025 | -50.516
-5 | -0.373 | 0.00832 | -0.025 | -44.865
-4.5 | -0.313 | 0.00814 | -0.026 | -38.456
-4 | -0.252 | 0.00797 | -0.026 | -31.601
-3.5 | -0.19 | 0.00779 | -0.027 | -24.395
-3 | -0.128 | 0.00765 | -0.028 | -16.732
-2.5 | -0.065 | 0.00563 | -0.028 | -11.626
-2 | -0.003 | 0.00561 | -0.029 | -0.49
-1.5 | 0.06 | 0.00559 | -0.029 | 10.75
-1 | 0.123 | 0.00563 | -0.03 | 21.885
-0.5 | 0.186 | 0.00565 | -0.03 | 32.979
0 | 0.249 | 0.00565 | -0.031 | 44.124
0.5 | 0.311 | 0.0057 | -0.031 | 54.653
1 | 0.374 | 0.00577 | -0.032 | 64.818
1.5 | 0.437 | 0.00585 | -0.033 | 74.658
2 | 0.499 | 0.00593 | -0.033 | 84.113
2.5 | 0.561 | 0.00604 | -0.034 | 93.008
3 | 0.624 | 0.00617 | -0.034 | 101.094
3.5 | 0.686 | 0.00635 | -0.035 | 107.926
4 | 0.748 | 0.00656 | -0.035 | 113.915
4.5 | 0.809 | 0.00683 | -0.036 | 118.539
5 | 0.87 | 0.00718 | -0.036 | 121.181
5.5 | 0.93 | 0.00785 | -0.037 | 118.54
6 | 0.984 | 0.00831 | -0.037 | 118.445
6.5 | 1.036 | 0.00897 | -0.038 | 115.442
7 | 1.086 | 0.00997 | -0.038 | 108.844
7.5 | 1.133 | 0.01126 | -0.038 | 100.594
8 | 1.178 | 0.01267 | -0.039 | 92.933
8.5 | 1.217 | 0.01529 | -0.039 | 79.566
9 | 1.257 | 0.01643 | -0.039 | 76.503
9.5 | 1.295 | 0.0176 | -0.04 | 73.561
10 | 1.326 | 0.01878 | -0.04 | 70.598
10.5 | 1.351 | 0.0201 | -0.041 | 67.203
11 | 1.369 | 0.02169 | -0.041 | 63.105
11.5 | 1.38 | 0.02346 | -0.041 | 58.835
12 | 1.385 | 0.02543 | -0.042 | 54.449
12.5 | 1.376 | 0.02749 | -0.042 | 50.075
13 | 1.357 | 0.02973 | -0.042 | 45.654
13.5 | 1.328 | 0.03237 | -0.043 | 41.039
14 | 1.288 | 0.03581 | -0.043 | 35.978
14.5 | 1.239 | 0.03974 | -0.043 | 31.179
15 | 1.179 | 0.04446 | -0.043 | 26.53
15.5 | 1.11 | 0.05075 | -0.043 | 21.872
16 | 1.022 | 0.06453 | -0.042 | 15.833
16.5 | 0.913 | 0.09131 | -0.039 | 10.002
17 | 0.8 | 0.12934 | -0.032 | 6.188

## 62. Re 3M Mach 0.25 (2)
BIGFOIL.COM POLAR EXPORT
NACA63-415 a=0.0
NACA63-415 a=0.0 |  |  |  | Cl Max: | 1.4982 | at alpha= | 17 | deg
XFOIL ncrit=9 |  |  |  | L/D Max: | 142.517 | at alpha= | 5 | deg
Re: | 3000000 |  |  | Cd Min: | 0.21698 | at alpha= | -19.5 | deg
Mach: | 0.25 |  |  | Cl=0 at alpha= | -2.0404 | deg
|  |  |  | @ Cl=0.1, Cd= | 0.0051614
|  |  |  | @ Cl=0.4, Cd= | 0.0049105
|  |  |  | @ Cl=0.6, Cd= | 0.0051568
alpha (deg) | Cl | Cd | Cm | Cl/Cd
-19.5 | -0.6851 | 0.21698 | 0.0463 | -3.1574
-19 | -0.7102 | 0.19481 | 0.0357 | -3.6456
-18.5 | -0.7359 | 0.17576 | 0.025 | -4.187
-18 | -0.7459 | 0.16235 | 0.0168 | -4.5944
-17.5 | -0.7862 | 0.1424 | 0.0044 | -5.5211
-17 | -1.0972 | 0.0737 | -0.0429 | -14.8874
-16.5 | -1.1519 | 0.05758 | -0.0541 | -20.0052
-16 | -1.1898 | 0.04634 | -0.0605 | -25.6754
-15.5 | -1.2186 | 0.03769 | -0.0635 | -32.3322
-15 | -1.2232 | 0.03183 | -0.0647 | -38.4292
-14.5 | -1.2307 | 0.02758 | -0.0619 | -44.6229
-14 | -1.2286 | 0.02412 | -0.0584 | -50.937
-13.5 | -1.219 | 0.02153 | -0.0538 | -56.6187
-13 | -1.2063 | 0.01963 | -0.0479 | -61.4519
-12.5 | -1.1773 | 0.01802 | -0.0435 | -65.333
-12 | -1.1375 | 0.01656 | -0.0404 | -68.6896
-11.5 | -1.0942 | 0.01514 | -0.0377 | -72.2721
-11 | -1.0468 | 0.01393 | -0.0356 | -75.1472
-10.5 | -0.9976 | 0.01277 | -0.0337 | -78.1206
-10 | -0.9413 | 0.01222 | -0.0327 | -77.0295
-9.5 | -0.8841 | 0.01173 | -0.0319 | -75.3708
-9 | -0.8259 | 0.01132 | -0.0312 | -72.9594
-8.5 | -0.767 | 0.01096 | -0.0308 | -69.9818
-8 | -0.7106 | 0.01029 | -0.0301 | -69.0573
-7.5 | -0.652 | 0.00987 | -0.0298 | -66.0588
-7 | -0.593 | 0.00947 | -0.0296 | -62.6188
-6.5 | -0.5334 | 0.00914 | -0.0295 | -58.3589
-5.5 | -0.4149 | 0.00836 | -0.0295 | -49.6292
-5 | -0.3547 | 0.00809 | -0.0296 | -43.8443
-4.5 | -0.2946 | 0.00781 | -0.0299 | -37.7209
-4 | -0.2341 | 0.00757 | -0.0302 | -30.9247
-3.5 | -0.1737 | 0.00735 | -0.0306 | -23.6327
-3 | -0.1133 | 0.0071 | -0.031 | -15.9577
-2.5 | -0.0535 | 0.00673 | -0.0315 | -7.9495
-1.5 | 0.0629 | 0.00529 | -0.0325 | 11.8904
-1 | 0.1235 | 0.00508 | -0.0331 | 24.311
-0.5 | 0.1845 | 0.00493 | -0.0338 | 37.4239
0 | 0.2455 | 0.00482 | -0.0344 | 50.9336
0.5 | 0.307 | 0.00486 | -0.0351 | 63.1687
1 | 0.3687 | 0.00488 | -0.0359 | 75.5533
1.5 | 0.4302 | 0.00494 | -0.0366 | 87.085
2.5 | 0.553 | 0.00508 | -0.038 | 108.8583
3 | 0.6142 | 0.00518 | -0.0387 | 118.5714
3.5 | 0.6751 | 0.00532 | -0.0393 | 126.8985
4 | 0.7355 | 0.00551 | -0.0398 | 133.4846
4.5 | 0.7958 | 0.00572 | -0.0403 | 139.1259
5 | 0.8551 | 0.006 | -0.0407 | 142.5167
5.5 | 0.9118 | 0.00654 | -0.0407 | 139.419
6 | 0.9657 | 0.00729 | -0.0404 | 132.4691
6.5 | 1.019 | 0.008 | -0.0399 | 127.375
7 | 1.0695 | 0.00883 | -0.0389 | 121.1212
7.5 | 1.1174 | 0.00971 | -0.0376 | 115.0772
8 | 1.1623 | 0.01059 | -0.0357 | 109.7545
8.5 | 1.2016 | 0.01147 | -0.0327 | 104.7602
9 | 1.2393 | 0.01248 | -0.0299 | 99.3029
9.5 | 1.2619 | 0.01357 | -0.0245 | 92.9919
10 | 1.2846 | 0.01491 | -0.0201 | 86.1569
10.5 | 1.3109 | 0.01645 | -0.0167 | 79.69
11 | 1.3376 | 0.01818 | -0.0138 | 73.5754
11.5 | 1.3607 | 0.02031 | -0.0111 | 66.9966
12 | 1.3848 | 0.02254 | -0.0088 | 61.4374
12.5 | 1.4051 | 0.02517 | -0.0066 | 55.8244
13 | 1.4235 | 0.02811 | -0.0046 | 50.6403
13.5 | 1.441 | 0.03127 | -0.003 | 46.0825
14 | 1.4537 | 0.03501 | -0.0016 | 41.5224
14.5 | 1.4673 | 0.03893 | -0.0007 | 37.6907
15 | 1.479 | 0.04325 | -0.0001 | 34.1965
15.5 | 1.4875 | 0.04809 | 0.0001 | 30.9316
16 | 1.4904 | 0.05377 | -0.0002 | 27.7181
16.5 | 1.497 | 0.05931 | -0.0009 | 25.2403
17 | 1.4982 | 0.06569 | -0.0021 | 22.8071
17.5 | 1.4956 | 0.07282 | -0.004 | 20.5383
18 | 1.4892 | 0.0808 | -0.0065 | 18.4307
18.5 | 1.4806 | 0.08939 | -0.0097 | 16.5634
19 | 1.4707 | 0.09854 | -0.0136 | 14.9249
19.5 | 1.4589 | 0.10825 | -0.0181 | 13.4771
20 | 1.443 | 0.11894 | -0.0236 | 12.1322

## 63. Re 3M Mach 0.50 (1)
BIGFOIL.COM POLAR EXPORT
NACA63-415 a=0.0
NACA63-415 a=0.0 |  |  |  | Cl Max: | 1.275 | at alpha= | 9 | deg
JavaFoil+Calcfoil stall+Eppler ext transition |  |  |  | L/D Max: | 113.585 | at alpha= | 4.5 | deg
Re: | 3000000 |  |  | Cd Min: | 0.00581 | at alpha= | -1.5 | deg
Mach: | 0.5 |  |  | Cl=0 at alpha= | -1.9786 | deg
|  |  |  | @ Cl=0.1, Cd= | 0.0058193
|  |  |  | @ Cl=0.4, Cd= | 0.0060746
|  |  |  | @ Cl=0.6, Cd= | 0.0064721
alpha (deg) | Cl | Cd | Cm | Cl/Cd
-20 | -1.008 | 0.17329 | -0.008 | -5.816
-19.5 | -0.98 | 0.16262 | -0.008 | -6.027
-19 | -0.952 | 0.1582 | -0.008 | -6.02
-18.5 | -0.925 | 0.1507 | -0.008 | -6.14
-18 | -0.899 | 0.14864 | -0.009 | -6.05
-17.5 | -0.869 | 0.14644 | -0.009 | -5.934
-17 | -0.841 | 0.14042 | -0.009 | -5.989
-16.5 | -0.813 | 0.13633 | -0.009 | -5.964
-16 | -0.786 | 0.12852 | -0.009 | -6.113
-15.5 | -0.759 | 0.12939 | -0.009 | -5.866
-15 | -0.729 | 0.12249 | -0.009 | -5.955
-14.5 | -0.701 | 0.11441 | -0.009 | -6.13
-14 | -0.674 | 0.11431 | -0.01 | -5.894
-13.5 | -0.646 | 0.11059 | -0.01 | -5.842
-13 | -0.618 | 0.10704 | -0.01 | -5.776
-12.5 | -0.59 | 0.10065 | -0.01 | -5.86
-12 | -0.561 | 0.09553 | -0.01 | -5.877
-11.5 | -0.534 | 0.09054 | -0.01 | -5.895
-11 | -0.506 | 0.08938 | -0.01 | -5.66
-10.5 | -0.478 | 0.08374 | -0.011 | -5.708
-10 | -0.45 | 0.08097 | -0.01 | -5.554
-9.5 | -0.422 | 0.06954 | -0.011 | -6.065
-9 | -0.394 | 0.0614 | -0.011 | -6.419
-8.5 | -0.367 | 0.05891 | -0.012 | -6.224
-8 | -0.338 | 0.05596 | -0.012 | -6.046
-7.5 | -0.505 | 0.0493 | -0.014 | -10.234
-7 | -0.609 | 0.01202 | -0.026 | -50.7
-6.5 | -0.584 | 0.01004 | -0.027 | -58.204
-6 | -0.532 | 0.00944 | -0.027 | -56.309
-5.5 | -0.473 | 0.00953 | -0.028 | -49.675
-5 | -0.411 | 0.00914 | -0.028 | -44.979
-4.5 | -0.346 | 0.00876 | -0.029 | -39.519
-4 | -0.28 | 0.00848 | -0.03 | -32.996
-3.5 | -0.212 | 0.00823 | -0.03 | -25.705
-3 | -0.143 | 0.00804 | -0.031 | -17.752
-2.5 | -0.073 | 0.0079 | -0.031 | -9.256
-2 | -0.003 | 0.00582 | -0.032 | -0.527
-1.5 | 0.067 | 0.00581 | -0.033 | 11.565
-1 | 0.138 | 0.00583 | -0.033 | 23.627
-0.5 | 0.208 | 0.00586 | -0.034 | 35.51
0 | 0.279 | 0.00592 | -0.034 | 47.103
0.5 | 0.348 | 0.00603 | -0.035 | 57.722
1 | 0.418 | 0.00609 | -0.036 | 68.587
1.5 | 0.488 | 0.00617 | -0.036 | 79.079
2 | 0.557 | 0.00638 | -0.037 | 87.411
2.5 | 0.627 | 0.00653 | -0.038 | 95.979
3 | 0.696 | 0.00674 | -0.038 | 103.358
3.5 | 0.765 | 0.00706 | -0.039 | 108.406
4 | 0.834 | 0.00747 | -0.04 | 111.603
4.5 | 0.894 | 0.00787 | -0.04 | 113.585
5 | 0.955 | 0.00873 | -0.04 | 109.357
5.5 | 1.016 | 0.00953 | -0.041 | 106.615
6 | 1.072 | 0.01048 | -0.041 | 102.302
6.5 | 1.125 | 0.01201 | -0.041 | 93.698
7 | 1.173 | 0.014 | -0.042 | 83.831
7.5 | 1.213 | 0.01781 | -0.042 | 68.077
8 | 1.248 | 0.01963 | -0.042 | 63.566
8.5 | 1.271 | 0.02153 | -0.043 | 59.026
9 | 1.275 | 0.02371 | -0.043 | 53.773
9.5 | 1.244 | 0.02661 | -0.043 | 46.753
10 | 1.08 | 0.03113 | -0.044 | 34.686
10.5 | 0.7 | 0.07272 | -0.029 | 9.631
11 | 0.719 | 0.07719 | -0.025 | 9.319
11.5 | 0.742 | 0.08838 | -0.022 | 8.399
12 | 0.769 | 0.09604 | -0.023 | 8.011
12.5 | 0.796 | 0.09847 | -0.023 | 8.083
13 | 0.826 | 0.10639 | -0.026 | 7.761
13.5 | 0.851 | 0.10888 | -0.025 | 7.814
14 | 0.879 | 0.11449 | -0.027 | 7.679

## 64. Re 3M Mach 0.50 (2)
BIGFOIL.COM POLAR EXPORT
NACA63-415 a=0.0
NACA63-415 a=0.0 |  |  |  | Cl Max: | 1.3315 | at alpha= | 12.5 | deg
XFOIL ncrit=9 |  |  |  | L/D Max: | 238.876 | at alpha= | -0.5 | deg
Re: | 3000000 |  |  | Cd Min: | 0.17034 | at alpha= | 17.5 | deg
Mach: | 0.5 |  |  | Cl=0 at alpha= | -2.0655 | deg
|  |  |  | @ Cl=0.1, Cd= | 0.00098338
|  |  |  | @ Cl=0.4, Cd= | 0.0051867
|  |  |  | @ Cl=0.6, Cd= | 0.005431
alpha (deg) | Cl | Cd | Cm | Cl/Cd
-13 | -0.51 | 0.10913 | -0.0118 | -4.6733
-12.5 | -0.5363 | 0.09513 | -0.0215 | -5.6375
-11.5 | -0.5866 | 0.0666 | -0.0395 | -8.8078
-11 | -0.6109 | 0.05104 | -0.049 | -11.969
-10.5 | -0.6395 | 0.03783 | -0.0575 | -16.9046
-10 | -0.6711 | 0.02723 | -0.0632 | -24.6456
-9.5 | -0.6985 | 0.01948 | -0.0656 | -35.8573
-9 | -0.7334 | 0.0136 | -0.0644 | -53.9265
-8.5 | -0.7701 | 0.00947 | -0.0574 | -81.32
-8 | -0.7719 | 0.00529 | -0.0507 | -145.9168
-7.5 | -0.7244 | 0.00388 | -0.0463 | -186.701
-7 | -0.6623 | 0.00328 | -0.0434 | -201.9207
-6.5 | -0.5989 | 0.00281 | -0.0409 | -213.1317
-6 | -0.5339 | 0.00243 | -0.0389 | -219.7119
-5.5 | -0.4701 | 0.00208 | -0.0373 | -226.0096
-5 | -0.4028 | 0.00186 | -0.0362 | -216.5591
-4.5 | -0.3342 | 0.00172 | -0.0355 | -194.3023
-4 | -0.2649 | 0.00161 | -0.0352 | -164.5342
-3.5 | -0.1959 | 0.00151 | -0.0351 | -129.7351
-3 | -0.1267 | 0.00144 | -0.0352 | -87.9861
-2.5 | -0.0577 | 0.00137 | -0.0355 | -42.1168
-1.5 | 0.0751 | 0.00102 | -0.0364 | 73.6275
-1 | 0.1431 | 0.00092 | -0.0371 | 155.5435
-0.5 | 0.2126 | 0.00089 | -0.0378 | 238.8764
0 | 0.2856 | 0.0051 | -0.0391 | 56
0.5 | 0.3565 | 0.00515 | -0.0399 | 69.2233
1 | 0.4276 | 0.00521 | -0.0406 | 82.0729
1.5 | 0.4988 | 0.00528 | -0.0414 | 94.4697
2 | 0.5698 | 0.00538 | -0.042 | 105.9108
2.5 | 0.6409 | 0.0055 | -0.0426 | 116.5273
3 | 0.712 | 0.00565 | -0.0431 | 126.0177
3.5 | 0.7827 | 0.00585 | -0.0434 | 133.7949
4 | 0.8533 | 0.00608 | -0.0435 | 140.3454
4.5 | 0.9225 | 0.00644 | -0.0433 | 143.2453
5 | 0.9904 | 0.00689 | -0.0427 | 143.7446
5.5 | 1.0527 | 0.00766 | -0.0413 | 137.4282
6 | 1.1071 | 0.00873 | -0.0387 | 126.8156
6.5 | 1.154 | 0.00992 | -0.0349 | 116.3306
7.5 | 1.195 | 0.01293 | -0.0203 | 92.4207
8 | 1.2055 | 0.01522 | -0.0133 | 79.205
9 | 1.2413 | 0.02177 | -0.0061 | 57.0188
9.5 | 1.2616 | 0.02513 | -0.0027 | 50.2029
10 | 1.2825 | 0.02868 | 0.0002 | 44.7176
10.5 | 1.2976 | 0.03281 | 0.0029 | 39.5489
11 | 1.3139 | 0.03723 | 0.005 | 35.2914
11.5 | 1.3217 | 0.04256 | 0.0066 | 31.055
12 | 1.3303 | 0.04818 | 0.0077 | 27.611
12.5 | 1.3315 | 0.05476 | 0.0079 | 24.3152
13 | 1.3238 | 0.06259 | 0.0072 | 21.1503
13.5 | 1.3115 | 0.0714 | 0.0053 | 18.3683
14 | 1.2935 | 0.08134 | 0.0021 | 15.9024
14.5 | 1.2737 | 0.09208 | -0.0023 | 13.8325
15 | 1.2495 | 0.10403 | -0.0081 | 12.011
15.5 | 1.2237 | 0.11683 | -0.0151 | 10.4742
16 | 1.1998 | 0.12998 | -0.0231 | 9.2307
16.5 | 1.1785 | 0.14339 | -0.0317 | 8.2188
17 | 1.1598 | 0.15685 | -0.0407 | 7.3943
17.5 | 1.1442 | 0.17034 | -0.05 | 6.7172

## 65. Re 4M Mach 0.00 (1)
BIGFOIL.COM POLAR EXPORT
NACA63-415 a=0.0
NACA63-415 a=0.0 |  |  |  | Cl Max: | 1.431 | at alpha= | 13 | deg
JavaFoil+Calcfoil stall+Eppler ext transition |  |  |  | L/D Max: | 128.01 | at alpha= | 6.5 | deg
Re: | 4000000 |  |  | Cd Min: | 0.0054 | at alpha= | -1 | deg
Mach: | 0 |  |  | Cl=0 at alpha= | -1.9754 | deg
|  |  |  | @ Cl=0.1, Cd= | 0.0054062
|  |  |  | @ Cl=0.4, Cd= | 0.0055849
|  |  |  | @ Cl=0.6, Cd= | 0.0059313
alpha (deg) | Cl | Cd | Cm | Cl/Cd
-17 | -0.723 | 0.12597 | -0.008 | -5.74
-16.5 | -0.738 | 0.11956 | -0.008 | -6.172
-16 | -0.753 | 0.11096 | -0.008 | -6.783
-15.5 | -0.764 | 0.10547 | -0.009 | -7.24
-15 | -0.773 | 0.09923 | -0.009 | -7.794
-14.5 | -0.781 | 0.09262 | -0.009 | -8.437
-14 | -0.787 | 0.08595 | -0.01 | -9.161
-13.5 | -0.789 | 0.08082 | -0.01 | -9.763
-13 | -0.788 | 0.07576 | -0.011 | -10.397
-12.5 | -0.842 | 0.03977 | -0.015 | -21.162
-12 | -0.878 | 0.02199 | -0.017 | -39.95
-11.5 | -0.875 | 0.01854 | -0.017 | -47.158
-11 | -0.872 | 0.01481 | -0.018 | -58.858
-10.5 | -0.86 | 0.01264 | -0.019 | -68.085
-10 | -0.838 | 0.01099 | -0.02 | -76.309
-9.5 | -0.813 | 0.01075 | -0.02 | -75.627
-9 | -0.775 | 0.01018 | -0.021 | -76.114
-8.5 | -0.733 | 0.00923 | -0.021 | -79.386
-8 | -0.687 | 0.00895 | -0.022 | -76.755
-7.5 | -0.639 | 0.00862 | -0.022 | -74.115
-7 | -0.588 | 0.00836 | -0.023 | -70.344
-6.5 | -0.534 | 0.00804 | -0.023 | -66.442
-6 | -0.478 | 0.00776 | -0.024 | -61.556
-5.5 | -0.42 | 0.00803 | -0.024 | -52.363
-5 | -0.362 | 0.00783 | -0.025 | -46.277
-4.5 | -0.304 | 0.00766 | -0.025 | -39.62
-4 | -0.244 | 0.00752 | -0.026 | -32.46
-3.5 | -0.184 | 0.00741 | -0.026 | -24.868
-3 | -0.124 | 0.00728 | -0.027 | -17.041
-2.5 | -0.063 | 0.00544 | -0.027 | -11.65
-2 | -0.003 | 0.00542 | -0.028 | -0.491
-1.5 | 0.058 | 0.00542 | -0.028 | 10.74
-1 | 0.119 | 0.0054 | -0.029 | 22.086
-0.5 | 0.18 | 0.00541 | -0.029 | 33.323
0 | 0.241 | 0.00546 | -0.03 | 44.174
0.5 | 0.302 | 0.00548 | -0.03 | 54.983
1 | 0.362 | 0.00556 | -0.031 | 65.099
1.5 | 0.423 | 0.0056 | -0.031 | 75.449
2 | 0.483 | 0.00569 | -0.032 | 84.915
2.5 | 0.544 | 0.00581 | -0.033 | 93.639
3 | 0.604 | 0.00594 | -0.033 | 101.71
3.5 | 0.664 | 0.00606 | -0.034 | 109.536
4 | 0.724 | 0.00628 | -0.034 | 115.285
4.5 | 0.784 | 0.00654 | -0.035 | 119.816
5 | 0.843 | 0.007 | -0.035 | 120.402
5.5 | 0.902 | 0.00745 | -0.036 | 121.073
6 | 0.959 | 0.00788 | -0.036 | 121.721
6.5 | 1.012 | 0.00791 | -0.037 | 128.01
7 | 1.06 | 0.00929 | -0.037 | 114.075
7.5 | 1.108 | 0.01023 | -0.037 | 108.322
8 | 1.154 | 0.01124 | -0.038 | 102.64
8.5 | 1.194 | 0.0133 | -0.038 | 89.829
9 | 1.237 | 0.01418 | -0.038 | 87.242
9.5 | 1.278 | 0.01515 | -0.039 | 84.333
10 | 1.314 | 0.01607 | -0.039 | 81.722
10.5 | 1.345 | 0.01709 | -0.04 | 78.726
11 | 1.373 | 0.01828 | -0.04 | 75.101
11.5 | 1.396 | 0.01952 | -0.04 | 71.543
12 | 1.415 | 0.02091 | -0.041 | 67.667
12.5 | 1.426 | 0.02249 | -0.041 | 63.391
13 | 1.431 | 0.02407 | -0.042 | 59.446
13.5 | 1.43 | 0.02578 | -0.042 | 55.46
14 | 1.423 | 0.02769 | -0.042 | 51.4
14.5 | 1.411 | 0.02994 | -0.043 | 47.145
15 | 1.394 | 0.03286 | -0.043 | 42.411
15.5 | 1.372 | 0.03582 | -0.043 | 38.289
16 | 1.347 | 0.0385 | -0.043 | 34.975
16.5 | 1.317 | 0.04199 | -0.044 | 31.357
17 | 1.283 | 0.04584 | -0.044 | 27.998
17.5 | 1.245 | 0.05148 | -0.044 | 24.187
18 | 1.205 | 0.05757 | -0.044 | 20.926

## 66. Re 4M Mach 0.00 (2)
BIGFOIL.COM POLAR EXPORT
NACA63-415 a=0.0
NACA63-415 a=0.0 |  |  |  | Cl Max: | 1.6085 | at alpha= | 19.5 | deg
XFOIL ncrit=9 |  |  |  | L/D Max: | 144.947 | at alpha= | 5 | deg
Re: | 4000000 |  |  | Cd Min: | 0.07676 | at alpha= | 20 | deg
Mach: | 0 |  |  | Cl=0 at alpha= | -2.0393 | deg
|  |  |  | @ Cl=0.1, Cd= | 0.0049653
|  |  |  | @ Cl=0.4, Cd= | 0.0045988
|  |  |  | @ Cl=0.6, Cd= | 0.0048725
alpha (deg) | Cl | Cd | Cm | Cl/Cd
-20 | -1.3698 | 0.06225 | -0.0433 | -22.0048
-19.5 | -1.3878 | 0.05324 | -0.0481 | -26.0669
-19 | -1.4065 | 0.0451 | -0.0515 | -31.1863
-18.5 | -1.415 | 0.03895 | -0.0532 | -36.3286
-18 | -1.4106 | 0.03458 | -0.0536 | -40.7924
-17.5 | -1.4084 | 0.03038 | -0.0531 | -46.3594
-17 | -1.3988 | 0.02717 | -0.0519 | -51.4833
-16.5 | -1.3881 | 0.02434 | -0.0499 | -57.0296
-16 | -1.3705 | 0.02197 | -0.0482 | -62.3805
-15.5 | -1.3655 | 0.02019 | -0.0428 | -67.6325
-15 | -1.352 | 0.01883 | -0.0376 | -71.8003
-14.5 | -1.3248 | 0.01765 | -0.034 | -75.0595
-13.5 | -1.2469 | 0.01557 | -0.0303 | -80.0835
-13 | -1.2022 | 0.01474 | -0.029 | -81.5604
-12.5 | -1.156 | 0.01392 | -0.028 | -83.046
-12 | -1.1096 | 0.01301 | -0.027 | -85.2882
-11.5 | -1.0629 | 0.01204 | -0.026 | -88.2807
-11 | -1.0121 | 0.0114 | -0.0256 | -88.7807
-10.5 | -0.9585 | 0.01101 | -0.0255 | -87.0572
-10 | -0.9052 | 0.01053 | -0.0253 | -85.9639
-9.5 | -0.8507 | 0.01016 | -0.0253 | -83.7303
-9 | -0.7955 | 0.00982 | -0.0254 | -81.0081
-8.5 | -0.7397 | 0.00954 | -0.0255 | -77.5367
-8 | -0.6844 | 0.00913 | -0.0256 | -74.9617
-7.5 | -0.6286 | 0.00875 | -0.0258 | -71.84
-7 | -0.572 | 0.00847 | -0.026 | -67.5325
-6.5 | -0.5151 | 0.00821 | -0.0263 | -62.7406
-6 | -0.4577 | 0.00798 | -0.0267 | -57.3559
-5.5 | -0.4006 | 0.00768 | -0.0271 | -52.1615
-5 | -0.3429 | 0.00746 | -0.0275 | -45.9651
-4.5 | -0.285 | 0.00726 | -0.028 | -39.2562
-4 | -0.227 | 0.00707 | -0.0285 | -32.1075
-3.5 | -0.1688 | 0.00687 | -0.029 | -24.5706
-3 | -0.1107 | 0.00665 | -0.0295 | -16.6466
-2.5 | -0.0528 | 0.00637 | -0.0301 | -8.2889
-2 | 0.0045 | 0.00593 | -0.0306 | 0.75885
-1.5 | 0.0607 | 0.00523 | -0.0312 | 11.6061
-1 | 0.1186 | 0.00484 | -0.0319 | 24.5041
-0.5 | 0.1772 | 0.00471 | -0.0326 | 37.6221
0 | 0.2358 | 0.00458 | -0.0333 | 51.4847
0.5 | 0.2948 | 0.00451 | -0.034 | 65.3659
1 | 0.354 | 0.00456 | -0.0347 | 77.6316
1.5 | 0.4132 | 0.00461 | -0.0354 | 89.6312
2.5 | 0.5312 | 0.00475 | -0.0369 | 111.8316
3 | 0.5899 | 0.00485 | -0.0376 | 121.6289
3.5 | 0.6482 | 0.00498 | -0.0383 | 130.1606
4 | 0.7061 | 0.00517 | -0.0389 | 136.5764
4.5 | 0.7637 | 0.00537 | -0.0396 | 142.216
5 | 0.8204 | 0.00566 | -0.0401 | 144.947
5.5 | 0.8737 | 0.00632 | -0.0402 | 138.2437
6 | 0.927 | 0.00691 | -0.0403 | 134.1534
6.5 | 0.9792 | 0.00753 | -0.0403 | 130.0398
7 | 1.03 | 0.00821 | -0.04 | 125.4568
7.5 | 1.0793 | 0.00893 | -0.0395 | 120.8623
8 | 1.1277 | 0.0096 | -0.0389 | 117.4688
8.5 | 1.1739 | 0.0103 | -0.0379 | 113.9709
9 | 1.2159 | 0.01107 | -0.0362 | 109.8374
9.5 | 1.2591 | 0.0117 | -0.0347 | 107.6154
10 | 1.3011 | 0.01243 | -0.0332 | 104.6742
10.5 | 1.3381 | 0.01322 | -0.0309 | 101.2179
11 | 1.3621 | 0.01402 | -0.0263 | 97.1541
11.5 | 1.3839 | 0.01523 | -0.0224 | 90.8667
12 | 1.411 | 0.01646 | -0.0196 | 85.723
12.5 | 1.4343 | 0.01807 | -0.0169 | 79.3747
13 | 1.4591 | 0.01977 | -0.0147 | 73.8037
13.5 | 1.4819 | 0.02172 | -0.0127 | 68.2274
14 | 1.5004 | 0.02411 | -0.0107 | 62.2314
14.5 | 1.5208 | 0.02648 | -0.0092 | 57.432
15 | 1.5385 | 0.02917 | -0.0078 | 52.7425
15.5 | 1.553 | 0.03225 | -0.0066 | 48.155
16 | 1.5635 | 0.0359 | -0.0056 | 43.5515
16.5 | 1.5772 | 0.03947 | -0.0051 | 39.9595
17 | 1.5884 | 0.04344 | -0.0049 | 36.5654
17.5 | 1.5969 | 0.04787 | -0.005 | 33.3591
18 | 1.6004 | 0.05306 | -0.0055 | 30.1621
18.5 | 1.6032 | 0.05853 | -0.0063 | 27.3911
19 | 1.6078 | 0.06405 | -0.0076 | 25.1023
19.5 | 1.6085 | 0.07023 | -0.0092 | 22.9033
20 | 1.6082 | 0.07676 | -0.0113 | 20.951

## 67. Re 4M Mach 0.10 (1)
BIGFOIL.COM POLAR EXPORT
NACA63-415 a=0.0
NACA63-415 a=0.0 |  |  |  | Cl Max: | 1.424 | at alpha= | 13 | deg
JavaFoil+Calcfoil stall+Eppler ext transition |  |  |  | L/D Max: | 121.409 | at alpha= | 5.5 | deg
Re: | 4000000 |  |  | Cd Min: | 0.00543 | at alpha= | -2 | deg
Mach: | 0.1 |  |  | Cl=0 at alpha= | -1.9758 | deg
|  |  |  | @ Cl=0.1, Cd= | 0.00543
|  |  |  | @ Cl=0.4, Cd= | 0.0056054
|  |  |  | @ Cl=0.6, Cd= | 0.0059337
alpha (deg) | Cl | Cd | Cm | Cl/Cd
-16 | -0.718 | 0.11526 | -0.008 | -6.231
-15.5 | -0.734 | 0.10791 | -0.008 | -6.798
-15 | -0.747 | 0.10125 | -0.009 | -7.376
-14.5 | -0.758 | 0.09504 | -0.009 | -7.971
-14 | -0.767 | 0.08813 | -0.01 | -8.699
-13.5 | -0.771 | 0.08308 | -0.01 | -9.278
-13 | -0.775 | 0.07575 | -0.011 | -10.233
-12.5 | -0.78 | 0.06607 | -0.012 | -11.812
-12 | -0.85 | 0.02803 | -0.016 | -30.303
-11.5 | -0.856 | 0.0215 | -0.017 | -39.795
-11 | -0.862 | 0.01567 | -0.018 | -55.045
-10.5 | -0.855 | 0.01296 | -0.019 | -66.003
-10 | -0.835 | 0.01065 | -0.02 | -78.425
-9.5 | -0.813 | 0.01089 | -0.02 | -74.621
-9 | -0.775 | 0.01025 | -0.021 | -75.655
-8.5 | -0.734 | 0.00934 | -0.021 | -78.592
-8 | -0.689 | 0.00897 | -0.022 | -76.808
-7.5 | -0.641 | 0.00865 | -0.022 | -74.068
-7 | -0.59 | 0.00839 | -0.023 | -70.37
-6.5 | -0.536 | 0.00805 | -0.023 | -66.62
-6 | -0.48 | 0.00778 | -0.024 | -61.678
-5.5 | -0.422 | 0.00808 | -0.024 | -52.279
-5 | -0.364 | 0.00785 | -0.025 | -46.381
-4.5 | -0.305 | 0.00768 | -0.025 | -39.734
-4 | -0.245 | 0.00753 | -0.026 | -32.566
-3.5 | -0.185 | 0.00742 | -0.026 | -24.947
-3 | -0.125 | 0.00729 | -0.027 | -17.099
-2.5 | -0.064 | 0.00545 | -0.027 | -11.698
-2 | -0.003 | 0.00543 | -0.028 | -0.492
-1.5 | 0.059 | 0.00543 | -0.028 | 10.785
-1 | 0.12 | 0.00543 | -0.029 | 22.09
-0.5 | 0.181 | 0.00544 | -0.029 | 33.315
0 | 0.243 | 0.00547 | -0.03 | 44.355
0.5 | 0.303 | 0.00551 | -0.031 | 55.018
1 | 0.364 | 0.00557 | -0.031 | 65.387
1.5 | 0.425 | 0.00563 | -0.032 | 75.509
2 | 0.486 | 0.0057 | -0.032 | 85.259
2.5 | 0.547 | 0.00581 | -0.033 | 94.042
3 | 0.607 | 0.00595 | -0.033 | 102.121
3.5 | 0.668 | 0.00614 | -0.034 | 108.809
4 | 0.728 | 0.00629 | -0.034 | 115.746
4.5 | 0.788 | 0.0066 | -0.035 | 119.361
5 | 0.847 | 0.00709 | -0.035 | 119.54
5.5 | 0.906 | 0.00746 | -0.036 | 121.409
6 | 0.964 | 0.008 | -0.037 | 120.474
6.5 | 1.016 | 0.00848 | -0.037 | 119.72
7 | 1.064 | 0.0094 | -0.037 | 113.154
7.5 | 1.112 | 0.01038 | -0.038 | 107.126
8 | 1.158 | 0.01139 | -0.038 | 101.703
8.5 | 1.198 | 0.01347 | -0.038 | 88.939
9 | 1.241 | 0.01433 | -0.039 | 86.631
9.5 | 1.281 | 0.01534 | -0.039 | 83.525
10 | 1.316 | 0.0163 | -0.039 | 80.768
10.5 | 1.347 | 0.01742 | -0.04 | 77.357
11 | 1.374 | 0.01857 | -0.04 | 73.997
11.5 | 1.396 | 0.01995 | -0.041 | 69.973
12 | 1.413 | 0.02129 | -0.041 | 66.373
12.5 | 1.422 | 0.02294 | -0.041 | 61.964
13 | 1.424 | 0.02456 | -0.042 | 57.971
13.5 | 1.42 | 0.02637 | -0.042 | 53.853
14 | 1.41 | 0.02836 | -0.042 | 49.726
14.5 | 1.393 | 0.03109 | -0.043 | 44.823
15 | 1.372 | 0.03379 | -0.043 | 40.596
15.5 | 1.345 | 0.03697 | -0.043 | 36.382
16 | 1.314 | 0.04056 | -0.043 | 32.386
16.5 | 1.278 | 0.04488 | -0.043 | 28.467
17 | 1.241 | 0.04781 | -0.044 | 25.967
17.5 | 1.199 | 0.05333 | -0.044 | 22.478
18 | 1.151 | 0.06113 | -0.044 | 18.826

## 68. Re 4M Mach 0.10 (2)
BIGFOIL.COM POLAR EXPORT
NACA63-415 a=0.0
NACA63-415 a=0.0 |  |  |  | Cl Max: | 1.5967 | at alpha= | 19 | deg
XFOIL ncrit=9 |  |  |  | L/D Max: | 145.405 | at alpha= | 5 | deg
Re: | 4000000 |  |  | Cd Min: | 0.0822 | at alpha= | -20 | deg
Mach: | 0.1 |  |  | Cl=0 at alpha= | -2.0407 | deg
|  |  |  | @ Cl=0.1, Cd= | 0.0049869
|  |  |  | @ Cl=0.4, Cd= | 0.004614
|  |  |  | @ Cl=0.6, Cd= | 0.0048748
alpha (deg) | Cl | Cd | Cm | Cl/Cd
-20 | -1.2639 | 0.0822 | -0.0323 | -15.3759
-19.5 | -1.3195 | 0.06539 | -0.0432 | -20.1789
-19 | -1.3572 | 0.05337 | -0.05 | -25.43
-18.5 | -1.38 | 0.04469 | -0.0537 | -30.8794
-18 | -1.3814 | 0.03922 | -0.0552 | -35.2218
-17.5 | -1.3878 | 0.03374 | -0.0557 | -41.1322
-17 | -1.3826 | 0.02981 | -0.055 | -46.3804
-16.5 | -1.37 | 0.02683 | -0.0537 | -51.0622
-16 | -1.3614 | 0.02384 | -0.0514 | -57.1057
-15.5 | -1.3542 | 0.02152 | -0.0475 | -62.9275
-15 | -1.341 | 0.01981 | -0.043 | -67.6931
-14.5 | -1.3256 | 0.01847 | -0.0375 | -71.7704
-13.5 | -1.253 | 0.0161 | -0.0327 | -77.8261
-13 | -1.2096 | 0.01514 | -0.0311 | -79.8943
-12.5 | -1.1632 | 0.0143 | -0.0298 | -81.3427
-12 | -1.1161 | 0.01341 | -0.0287 | -83.2289
-11.5 | -1.068 | 0.01253 | -0.0277 | -85.2354
-11 | -1.0196 | 0.01158 | -0.0268 | -88.0484
-10.5 | -0.9662 | 0.0111 | -0.0264 | -87.045
-10 | -0.9119 | 0.01066 | -0.0262 | -85.5441
-9.5 | -0.8571 | 0.01025 | -0.0261 | -83.6195
-9 | -0.8014 | 0.0099 | -0.0261 | -80.9495
-8.5 | -0.745 | 0.00961 | -0.0261 | -77.5234
-8 | -0.6891 | 0.00923 | -0.0262 | -74.6587
-7.5 | -0.6329 | 0.00881 | -0.0262 | -71.8388
-7 | -0.5759 | 0.00851 | -0.0265 | -67.6733
-6.5 | -0.5185 | 0.00825 | -0.0267 | -62.8485
-6 | -0.4607 | 0.00801 | -0.0271 | -57.5156
-5.5 | -0.4032 | 0.00771 | -0.0274 | -52.2957
-5 | -0.3451 | 0.00749 | -0.0278 | -46.0748
-4.5 | -0.2867 | 0.00728 | -0.0282 | -39.3819
-4 | -0.2283 | 0.00708 | -0.0287 | -32.2458
-3.5 | -0.1698 | 0.00688 | -0.0292 | -24.6802
-3 | -0.1112 | 0.00667 | -0.0297 | -16.6717
-2.5 | -0.053 | 0.00639 | -0.0302 | -8.2942
-2 | 0.0047 | 0.00595 | -0.0308 | 0.78992
-1.5 | 0.0613 | 0.00526 | -0.0314 | 11.654
-1 | 0.1194 | 0.00485 | -0.0321 | 24.6186
-0.5 | 0.1784 | 0.00471 | -0.0328 | 37.8769
0 | 0.2374 | 0.00459 | -0.0334 | 51.7211
0.5 | 0.2968 | 0.00452 | -0.0342 | 65.6637
1 | 0.3564 | 0.00457 | -0.0349 | 77.9869
1.5 | 0.4159 | 0.00463 | -0.0356 | 89.8272
2 | 0.4755 | 0.00467 | -0.0364 | 101.8201
2.5 | 0.5347 | 0.00476 | -0.0371 | 112.3319
3 | 0.5938 | 0.00486 | -0.0378 | 122.1811
3.5 | 0.6525 | 0.005 | -0.0385 | 130.5
4 | 0.7107 | 0.00519 | -0.0391 | 136.9364
4.5 | 0.7688 | 0.00539 | -0.0397 | 142.6345
5 | 0.8259 | 0.00568 | -0.0402 | 145.4049
5.5 | 0.8794 | 0.00636 | -0.0403 | 138.2704
6 | 0.9329 | 0.00696 | -0.0404 | 134.0374
6.5 | 0.9854 | 0.0076 | -0.0403 | 129.6579
7 | 1.0364 | 0.00828 | -0.0399 | 125.1691
7.5 | 1.086 | 0.009 | -0.0394 | 120.6667
8.5 | 1.1801 | 0.01044 | -0.0375 | 113.0364
9 | 1.2214 | 0.01123 | -0.0355 | 108.7622
9.5 | 1.265 | 0.01184 | -0.034 | 106.8412
10 | 1.3062 | 0.0126 | -0.0322 | 103.6667
10.5 | 1.3373 | 0.01342 | -0.0287 | 99.6498
11 | 1.3607 | 0.01435 | -0.0243 | 94.8223
11.5 | 1.3843 | 0.01564 | -0.0207 | 88.5102
12 | 1.4109 | 0.01701 | -0.018 | 82.9453
12.5 | 1.4335 | 0.01879 | -0.0153 | 76.2906
13 | 1.459 | 0.02055 | -0.0132 | 70.9976
13.5 | 1.4805 | 0.0227 | -0.0111 | 65.2203
14 | 1.4986 | 0.02522 | -0.0092 | 59.4211
14.5 | 1.519 | 0.02771 | -0.0077 | 54.8178
15 | 1.5351 | 0.03065 | -0.0063 | 50.0848
15.5 | 1.5482 | 0.034 | -0.0052 | 45.5353
16 | 1.5593 | 0.03779 | -0.0044 | 41.2622
16.5 | 1.5728 | 0.04152 | -0.004 | 37.8805
17 | 1.5818 | 0.0459 | -0.0039 | 34.4619
17.5 | 1.5878 | 0.05077 | -0.0041 | 31.2744
18 | 1.5903 | 0.05629 | -0.0048 | 28.2519
18.5 | 1.5948 | 0.06177 | -0.0058 | 25.8184
19 | 1.5967 | 0.06782 | -0.0073 | 23.5432
19.5 | 1.595 | 0.07454 | -0.0093 | 21.3979
20 | 1.5916 | 0.08175 | -0.0118 | 19.4691

## 69. Re 4M Mach 0.25 (1)
BIGFOIL.COM POLAR EXPORT
NACA63-415 a=0.0
NACA63-415 a=0.0 |  |  |  | Cl Max: | 1.388 | at alpha= | 12 | deg
JavaFoil+Calcfoil stall+Eppler ext transition |  |  |  | L/D Max: | 125.944 | at alpha= | 6 | deg
Re: | 4000000 |  |  | Cd Min: | 0.00546 | at alpha= | -2 | deg
Mach: | 0.25 |  |  | Cl=0 at alpha= | -1.9762 | deg
|  |  |  | @ Cl=0.1, Cd= | 0.00546
|  |  |  | @ Cl=0.4, Cd= | 0.0056506
|  |  |  | @ Cl=0.6, Cd= | 0.0059891
alpha (deg) | Cl | Cd | Cm | Cl/Cd
-15 | -0.515 | 0.11179 | -0.008 | -4.608
-14.5 | -0.557 | 0.1064 | -0.008 | -5.235
-14 | -0.594 | 0.09859 | -0.009 | -6.03
-13.5 | -0.627 | 0.0929 | -0.009 | -6.748
-13 | -0.653 | 0.08699 | -0.01 | -7.508
-12.5 | -0.674 | 0.0811 | -0.01 | -8.305
-12 | -0.689 | 0.07483 | -0.011 | -9.201
-11.5 | -0.698 | 0.06806 | -0.012 | -10.258
-11 | -0.706 | 0.05923 | -0.013 | -11.912
-10.5 | -0.796 | 0.01864 | -0.019 | -42.694
-10 | -0.804 | 0.01382 | -0.02 | -58.196
-9.5 | -0.793 | 0.01212 | -0.021 | -65.373
-9 | -0.77 | 0.01109 | -0.021 | -69.397
-8.5 | -0.739 | 0.01031 | -0.022 | -71.733
-8 | -0.698 | 0.0093 | -0.022 | -75.023
-7.5 | -0.652 | 0.00892 | -0.023 | -73.032
-7 | -0.602 | 0.00863 | -0.023 | -69.715
-6.5 | -0.548 | 0.0083 | -0.024 | -65.983
-6 | -0.491 | 0.00799 | -0.024 | -61.473
-5.5 | -0.433 | 0.0082 | -0.025 | -52.751
-5 | -0.373 | 0.00802 | -0.025 | -46.527
-4.5 | -0.313 | 0.00779 | -0.026 | -40.143
-4 | -0.252 | 0.00764 | -0.026 | -32.953
-3.5 | -0.19 | 0.00749 | -0.027 | -25.385
-3 | -0.128 | 0.00734 | -0.028 | -17.424
-2.5 | -0.065 | 0.00549 | -0.028 | -11.934
-2 | -0.003 | 0.00546 | -0.029 | -0.503
-1.5 | 0.06 | 0.00546 | -0.029 | 11.014
-1 | 0.123 | 0.00546 | -0.03 | 22.57
-0.5 | 0.186 | 0.00547 | -0.03 | 34.058
0 | 0.249 | 0.00549 | -0.031 | 45.37
0.5 | 0.311 | 0.00555 | -0.031 | 56.12
1 | 0.374 | 0.00563 | -0.032 | 66.452
1.5 | 0.437 | 0.00568 | -0.033 | 76.853
2 | 0.499 | 0.00577 | -0.033 | 86.442
2.5 | 0.561 | 0.00589 | -0.034 | 95.356
3 | 0.624 | 0.00605 | -0.034 | 103.113
3.5 | 0.686 | 0.00621 | -0.035 | 110.359
4 | 0.748 | 0.00648 | -0.035 | 115.456
4.5 | 0.809 | 0.00684 | -0.036 | 118.358
5 | 0.87 | 0.00733 | -0.036 | 118.649
5.5 | 0.93 | 0.00775 | -0.037 | 120.136
6 | 0.985 | 0.00782 | -0.037 | 125.944
6.5 | 1.036 | 0.009 | -0.038 | 115.143
7 | 1.086 | 0.01001 | -0.038 | 108.524
7.5 | 1.134 | 0.01115 | -0.038 | 101.699
8 | 1.18 | 0.01219 | -0.039 | 96.772
8.5 | 1.22 | 0.01446 | -0.039 | 84.365
9 | 1.26 | 0.01554 | -0.04 | 81.097
9.5 | 1.298 | 0.01663 | -0.04 | 78.018
10 | 1.329 | 0.01775 | -0.04 | 74.882
10.5 | 1.354 | 0.01901 | -0.041 | 71.223
11 | 1.373 | 0.02045 | -0.041 | 67.116
11.5 | 1.384 | 0.02214 | -0.042 | 62.531
12 | 1.388 | 0.024 | -0.042 | 57.86
12.5 | 1.38 | 0.02596 | -0.042 | 53.181
13 | 1.361 | 0.02813 | -0.043 | 48.378
13.5 | 1.332 | 0.03054 | -0.043 | 43.621
14 | 1.292 | 0.03365 | -0.043 | 38.409
14.5 | 1.243 | 0.03721 | -0.043 | 33.405
15 | 1.184 | 0.04154 | -0.043 | 28.504
15.5 | 1.115 | 0.04714 | -0.043 | 23.661
16 | 1.031 | 0.05826 | -0.043 | 17.694
16.5 | 0.935 | 0.07517 | -0.041 | 12.443
17 | 0.815 | 0.11428 | -0.035 | 7.129

## 70. Re 4M Mach 0.25 (2)
BIGFOIL.COM POLAR EXPORT
NACA63-415 a=0.0
NACA63-415 a=0.0 |  |  |  | Cl Max: | 1.5394 | at alpha= | 17.5 | deg
XFOIL ncrit=9 |  |  |  | L/D Max: | 146.627 | at alpha= | 5 | deg
Re: | 4000000 |  |  | Cd Min: | 0.19694 | at alpha= | -19.5 | deg
Mach: | 0.25 |  |  | Cl=0 at alpha= | -2.0502 | deg
|  |  |  | @ Cl=0.1, Cd= | 0.0050976
|  |  |  | @ Cl=0.4, Cd= | 0.0046547
|  |  |  | @ Cl=0.6, Cd= | 0.0049124
alpha (deg) | Cl | Cd | Cm | Cl/Cd
-19.5 | -0.7419 | 0.19694 | 0.0381 | -3.7671
-19 | -0.7413 | 0.18555 | 0.0311 | -3.9951
-18.5 | -0.7487 | 0.17238 | 0.0231 | -4.3433
-18 | -0.762 | 0.15831 | 0.0143 | -4.8133
-17.5 | -1.0782 | 0.086 | -0.0346 | -12.5372
-17 | -1.1484 | 0.06548 | -0.0495 | -17.5382
-15.5 | -1.252 | 0.03407 | -0.0657 | -36.7479
-15 | -1.2612 | 0.02946 | -0.0636 | -42.8106
-14.5 | -1.2642 | 0.02541 | -0.0607 | -49.7521
-14 | -1.2605 | 0.02229 | -0.0565 | -56.55
-13.5 | -1.2507 | 0.02006 | -0.051 | -62.348
-12.5 | -1.1961 | 0.01678 | -0.0416 | -71.2813
-12 | -1.1527 | 0.01545 | -0.0388 | -74.6084
-11.5 | -1.1045 | 0.01435 | -0.0366 | -76.9686
-11 | -1.0536 | 0.01337 | -0.0348 | -78.8033
-10.5 | -1.0028 | 0.01228 | -0.033 | -81.6612
-10 | -0.9503 | 0.01131 | -0.0316 | -84.023
-9.5 | -0.8919 | 0.0109 | -0.0309 | -81.8257
-9 | -0.8341 | 0.01038 | -0.0302 | -80.3565
-8.5 | -0.7749 | 0.01001 | -0.0298 | -77.4126
-8 | -0.7154 | 0.00968 | -0.0295 | -73.905
-7.5 | -0.6569 | 0.0092 | -0.0291 | -71.4022
-7 | -0.5976 | 0.00879 | -0.0289 | -67.9863
-6.5 | -0.5377 | 0.00847 | -0.0289 | -63.4829
-6 | -0.4775 | 0.00819 | -0.029 | -58.3028
-5.5 | -0.4174 | 0.00788 | -0.0291 | -52.9695
-5 | -0.3571 | 0.00762 | -0.0293 | -46.8635
-4.5 | -0.2964 | 0.0074 | -0.0296 | -40.0541
-4 | -0.2358 | 0.00717 | -0.03 | -32.887
-3 | -0.1142 | 0.00677 | -0.0309 | -16.8685
-2.5 | -0.0538 | 0.0065 | -0.0314 | -8.2769
-2 | 0.006 | 0.0061 | -0.0319 | 0.98361
-1.5 | 0.0644 | 0.00536 | -0.0325 | 12.0149
-1 | 0.1241 | 0.00492 | -0.0331 | 25.2236
-0.5 | 0.1853 | 0.00476 | -0.0338 | 38.9286
0 | 0.2462 | 0.00462 | -0.0345 | 53.29
0.5 | 0.3077 | 0.0046 | -0.0352 | 66.8913
1 | 0.3695 | 0.00462 | -0.036 | 79.9784
1.5 | 0.431 | 0.00469 | -0.0367 | 91.8977
2 | 0.4926 | 0.00475 | -0.0375 | 103.7053
2.5 | 0.5541 | 0.00483 | -0.0382 | 114.7205
3 | 0.6154 | 0.00494 | -0.0389 | 124.5749
3.5 | 0.6762 | 0.0051 | -0.0395 | 132.5882
4 | 0.7368 | 0.0053 | -0.0401 | 139.0189
4.5 | 0.797 | 0.00552 | -0.0406 | 144.3841
5 | 0.8563 | 0.00584 | -0.041 | 146.6267
6 | 0.9662 | 0.00723 | -0.0406 | 133.6376
6.5 | 1.0198 | 0.00793 | -0.0402 | 128.6003
7 | 1.0715 | 0.00869 | -0.0394 | 123.3026
7.5 | 1.1208 | 0.00951 | -0.0382 | 117.8549
8 | 1.1687 | 0.0103 | -0.0368 | 113.466
8.5 | 1.2107 | 0.01123 | -0.0344 | 107.8094
9 | 1.2484 | 0.01203 | -0.0311 | 103.7739
10 | 1.3069 | 0.01385 | -0.0225 | 94.361
10.5 | 1.3334 | 0.01517 | -0.0187 | 87.8972
11 | 1.3587 | 0.01682 | -0.0154 | 80.7788
11.5 | 1.3863 | 0.01855 | -0.0127 | 74.7332
12 | 1.4087 | 0.02075 | -0.0099 | 67.8892
12.5 | 1.4331 | 0.023 | -0.0077 | 62.3087
13 | 1.4531 | 0.02568 | -0.0056 | 56.5849
13.5 | 1.4699 | 0.02877 | -0.0036 | 51.0914
14 | 1.4879 | 0.03191 | -0.0021 | 46.628
14.5 | 1.501 | 0.03568 | -0.0008 | 42.0684
15 | 1.5116 | 0.03992 | 0.0001 | 37.8657
15.5 | 1.5235 | 0.04426 | 0.0006 | 34.4216
16 | 1.5323 | 0.04912 | 0.0007 | 31.195
16.5 | 1.5355 | 0.05481 | 0.0003 | 28.015
17 | 1.5379 | 0.06083 | -0.0005 | 25.2819
17.5 | 1.5394 | 0.06728 | -0.0019 | 22.8805
18 | 1.5364 | 0.07451 | -0.0039 | 20.6201
18.5 | 1.5312 | 0.08236 | -0.0064 | 18.5915
19 | 1.5161 | 0.09188 | -0.0102 | 16.5009
19.5 | 1.5055 | 0.10114 | -0.0143 | 14.8853
20 | 1.4947 | 0.11071 | -0.0188 | 13.501

## 71. Re 4M Mach 0.50 (1)
BIGFOIL.COM POLAR EXPORT
NACA63-415 a=0.0
NACA63-415 a=0.0 |  |  |  | Cl Max: | 1.278 | at alpha= | 9 | deg
JavaFoil+Calcfoil stall+Eppler ext transition |  |  |  | L/D Max: | 113.605 | at alpha= | 4 | deg
Re: | 4000000 |  |  | Cd Min: | 0.00564 | at alpha= | -1.5 | deg
Mach: | 0.5 |  |  | Cl=0 at alpha= | -1.9786 | deg
|  |  |  | @ Cl=0.1, Cd= | 0.0056493
|  |  |  | @ Cl=0.4, Cd= | 0.0058817
|  |  |  | @ Cl=0.6, Cd= | 0.0063044
alpha (deg) | Cl | Cd | Cm | Cl/Cd
-20 | -1.008 | 0.16342 | -0.008 | -6.17
-19.5 | -0.981 | 0.15809 | -0.008 | -6.202
-19 | -0.953 | 0.15263 | -0.008 | -6.244
-18.5 | -0.926 | 0.14595 | -0.008 | -6.342
-18 | -0.9 | 0.1436 | -0.009 | -6.266
-17.5 | -0.871 | 0.14345 | -0.009 | -6.069
-17 | -0.841 | 0.135 | -0.009 | -6.233
-16.5 | -0.813 | 0.13098 | -0.009 | -6.211
-16 | -0.786 | 0.1248 | -0.009 | -6.299
-15.5 | -0.759 | 0.12461 | -0.01 | -6.094
-15 | -0.73 | 0.11846 | -0.009 | -6.167
-14.5 | -0.702 | 0.11052 | -0.009 | -6.348
-14 | -0.674 | 0.10926 | -0.01 | -6.168
-13.5 | -0.646 | 0.10555 | -0.01 | -6.123
-13 | -0.619 | 0.10201 | -0.01 | -6.064
-12.5 | -0.59 | 0.09611 | -0.01 | -6.141
-12 | -0.562 | 0.08669 | -0.01 | -6.482
-11.5 | -0.535 | 0.07872 | -0.011 | -6.79
-11 | -0.507 | 0.07237 | -0.011 | -7.002
-10.5 | -0.479 | 0.06658 | -0.011 | -7.193
-10 | -0.45 | 0.07988 | -0.011 | -5.631
-9.5 | -0.422 | 0.06717 | -0.011 | -6.282
-9 | -0.394 | 0.06024 | -0.011 | -6.546
-8.5 | -0.367 | 0.0582 | -0.012 | -6.304
-8 | -0.339 | 0.0555 | -0.012 | -6.099
-7.5 | -0.506 | 0.04825 | -0.014 | -10.477
-7 | -0.613 | 0.0113 | -0.026 | -54.25
-6.5 | -0.584 | 0.00954 | -0.027 | -61.223
-6 | -0.532 | 0.00906 | -0.027 | -58.666
-5.5 | -0.473 | 0.00853 | -0.028 | -55.507
-5 | -0.411 | 0.00879 | -0.028 | -46.754
-4.5 | -0.346 | 0.00841 | -0.029 | -41.21
-4 | -0.28 | 0.00812 | -0.03 | -34.446
-3.5 | -0.212 | 0.00789 | -0.03 | -26.84
-3 | -0.143 | 0.00771 | -0.031 | -18.506
-2.5 | -0.073 | 0.00758 | -0.031 | -9.636
-2 | -0.003 | 0.00565 | -0.032 | -0.542
-1.5 | 0.067 | 0.00564 | -0.033 | 11.922
-1 | 0.138 | 0.00566 | -0.033 | 24.332
-0.5 | 0.208 | 0.00572 | -0.034 | 36.425
0 | 0.279 | 0.00578 | -0.034 | 48.224
0.5 | 0.348 | 0.0058 | -0.035 | 59.989
1 | 0.418 | 0.00591 | -0.036 | 70.684
1.5 | 0.488 | 0.00602 | -0.036 | 80.942
2 | 0.557 | 0.0062 | -0.037 | 89.879
2.5 | 0.627 | 0.00637 | -0.038 | 98.408
3 | 0.696 | 0.00658 | -0.038 | 105.744
3.5 | 0.765 | 0.00691 | -0.039 | 110.698
4 | 0.834 | 0.00734 | -0.04 | 113.605
4.5 | 0.894 | 0.00803 | -0.04 | 111.299
5 | 0.956 | 0.00868 | -0.04 | 110.11
5.5 | 1.016 | 0.00943 | -0.041 | 107.827
6 | 1.073 | 0.01048 | -0.041 | 102.349
6.5 | 1.126 | 0.01207 | -0.041 | 93.273
7 | 1.175 | 0.01377 | -0.042 | 85.297
7.5 | 1.215 | 0.01687 | -0.042 | 72.029
8 | 1.251 | 0.0186 | -0.042 | 67.242
8.5 | 1.274 | 0.02037 | -0.043 | 62.537
9 | 1.278 | 0.02243 | -0.043 | 56.972
9.5 | 1.247 | 0.02518 | -0.044 | 49.543
10 | 1.083 | 0.02941 | -0.044 | 36.815
10.5 | 0.793 | 0.0355 | -0.043 | 22.327
11 | 0.826 | 0.0353 | -0.044 | 23.404
11.5 | 0.745 | 0.08519 | -0.025 | 8.745
12 | 0.771 | 0.08477 | -0.025 | 9.099
12.5 | 0.797 | 0.09344 | -0.024 | 8.532
13 | 0.831 | 0.10145 | -0.029 | 8.196
13.5 | 0.851 | 0.10339 | -0.025 | 8.23
14 | 0.883 | 0.1098 | -0.029 | 8.046

## 72. Re 4M Mach 0.50 (2)
BIGFOIL.COM POLAR EXPORT
NACA63-415 a=0.0
NACA63-415 a=0.0 |  |  |  | Cl Max: | 1.3711 | at alpha= | 12.5 | deg
XFOIL ncrit=9 |  |  |  | L/D Max: | 149.435 | at alpha= | 4.5 | deg
Re: | 4000000 |  |  | Cd Min: | 0.16745 | at alpha= | 17.5 | deg
Mach: | 0.5 |  |  | Cl=0 at alpha= | -2.0889 | deg
|  |  |  | @ Cl=0.1, Cd= | 0.0058142
|  |  |  | @ Cl=0.4, Cd= | 0.0048897
|  |  |  | @ Cl=0.6, Cd= | 0.00513
alpha (deg) | Cl | Cd | Cm | Cl/Cd
-13.5 | -0.5777 | 0.12378 | -0.0121 | -4.6672
-13 | -0.5919 | 0.11052 | -0.0211 | -5.3556
-12 | -0.6224 | 0.08588 | -0.0383 | -7.2473
-11.5 | -0.6406 | 0.07338 | -0.0472 | -8.7299
-11 | -0.6568 | 0.05991 | -0.0574 | -10.9631
-10.5 | -0.68 | 0.04892 | -0.0658 | -13.9002
-10 | -0.7106 | 0.03953 | -0.0712 | -17.9762
-9.5 | -0.7464 | 0.03161 | -0.0723 | -23.6128
-9 | -0.784 | 0.02526 | -0.0682 | -31.0372
-8.5 | -0.8149 | 0.01958 | -0.0595 | -41.619
-8 | -0.8112 | 0.0138 | -0.0522 | -58.7826
-7.5 | -0.7533 | 0.01205 | -0.0477 | -62.5145
-7 | -0.6865 | 0.01106 | -0.0445 | -62.0705
-6.5 | -0.6184 | 0.01023 | -0.042 | -60.4497
-5.5 | -0.4794 | 0.00897 | -0.0386 | -53.4448
-5 | -0.4094 | 0.00847 | -0.0376 | -48.3353
-4.5 | -0.3396 | 0.00798 | -0.0368 | -42.5564
-4 | -0.2687 | 0.00766 | -0.0364 | -35.0783
-3.5 | -0.1979 | 0.0074 | -0.0363 | -26.7432
-3 | -0.1272 | 0.00717 | -0.0364 | -17.7406
-2.5 | -0.0569 | 0.00694 | -0.0366 | -8.1988
-2 | 0.0123 | 0.0066 | -0.0369 | 1.8636
-1.5 | 0.0799 | 0.00596 | -0.0373 | 13.406
-0.5 | 0.2164 | 0.00497 | -0.0385 | 43.5412
0 | 0.2866 | 0.00485 | -0.0393 | 59.0928
0.5 | 0.3576 | 0.00486 | -0.04 | 73.5802
1 | 0.429 | 0.00491 | -0.0408 | 87.3727
1.5 | 0.5002 | 0.00499 | -0.0416 | 100.2405
2 | 0.5714 | 0.00509 | -0.0423 | 112.2593
2.5 | 0.6429 | 0.00519 | -0.0429 | 123.8728
3 | 0.7142 | 0.00535 | -0.0434 | 133.4953
4 | 0.8556 | 0.00583 | -0.0439 | 146.7581
4.5 | 0.925 | 0.00619 | -0.0437 | 149.4346
5 | 0.9919 | 0.00673 | -0.0431 | 147.3848
5.5 | 1.0526 | 0.0076 | -0.0415 | 138.5
6 | 1.1087 | 0.0086 | -0.0391 | 128.9186
6.5 | 1.1586 | 0.00968 | -0.0356 | 119.6901
7 | 1.1982 | 0.01087 | -0.0306 | 110.23
7.5 | 1.2085 | 0.0124 | -0.0217 | 97.4597
8 | 1.2195 | 0.01475 | -0.0149 | 82.678
8.5 | 1.2316 | 0.01737 | -0.009 | 70.9039
9 | 1.2633 | 0.02029 | -0.0067 | 62.2622
9.5 | 1.2881 | 0.02331 | -0.0033 | 55.2595
10 | 1.3103 | 0.02669 | -0.0001 | 49.0933
10.5 | 1.3301 | 0.03043 | 0.0028 | 43.7102
11 | 1.3466 | 0.03467 | 0.0053 | 38.8405
11.5 | 1.3606 | 0.0394 | 0.0073 | 34.533
12 | 1.3675 | 0.04496 | 0.0088 | 30.4159
12.5 | 1.3711 | 0.05119 | 0.0096 | 26.7845
13 | 1.365 | 0.05865 | 0.0094 | 23.2737
13.5 | 1.3509 | 0.06735 | 0.0079 | 20.0579
14 | 1.3276 | 0.07757 | 0.0048 | 17.1149
14.5 | 1.3026 | 0.08865 | 0.0004 | 14.6937
15 | 1.2766 | 0.10063 | -0.0053 | 12.6861
15.5 | 1.2511 | 0.11321 | -0.0121 | 11.0511
16 | 1.2275 | 0.12617 | -0.0198 | 9.7289
16.5 | 1.203 | 0.13985 | -0.0286 | 8.6021
17 | 1.1799 | 0.15377 | -0.0381 | 7.6731
17.5 | 1.162 | 0.16745 | -0.0475 | 6.9394

## 73. Re 5M Mach 0.00 (1)
BIGFOIL.COM POLAR EXPORT
NACA63-415 a=0.0
NACA63-415 a=0.0 |  |  |  | Cl Max: | 1.434 | at alpha= | 13 | deg
JavaFoil+Calcfoil stall+Eppler ext transition |  |  |  | L/D Max: | 126.195 | at alpha= | 6.5 | deg
Re: | 5000000 |  |  | Cd Min: | 0.0053 | at alpha= | -1 | deg
Mach: | 0 |  |  | Cl=0 at alpha= | -1.9754 | deg
|  |  |  | @ Cl=0.1, Cd= | 0.0053093
|  |  |  | @ Cl=0.4, Cd= | 0.0055112
|  |  |  | @ Cl=0.6, Cd= | 0.0058347
alpha (deg) | Cl | Cd | Cm | Cl/Cd
-17 | -0.724 | 0.12294 | -0.008 | -5.892
-16.5 | -0.739 | 0.1159 | -0.008 | -6.38
-16 | -0.754 | 0.10865 | -0.008 | -6.938
-15.5 | -0.765 | 0.10365 | -0.009 | -7.379
-15 | -0.775 | 0.09707 | -0.009 | -7.985
-14.5 | -0.783 | 0.09044 | -0.01 | -8.661
-14 | -0.788 | 0.08482 | -0.01 | -9.294
-13.5 | -0.793 | 0.07746 | -0.011 | -10.235
-13 | -0.793 | 0.07168 | -0.011 | -11.063
-12.5 | -0.875 | 0.02671 | -0.016 | -32.768
-12 | -0.891 | 0.0187 | -0.017 | -47.64
-11.5 | -0.885 | 0.01611 | -0.018 | -54.934
-11 | -0.878 | 0.01363 | -0.018 | -64.414
-10.5 | -0.864 | 0.01201 | -0.019 | -71.912
-10 | -0.847 | 0.0108 | -0.02 | -78.46
-9.5 | -0.813 | 0.01031 | -0.02 | -78.845
-9 | -0.775 | 0.00977 | -0.021 | -79.242
-8.5 | -0.733 | 0.00892 | -0.021 | -82.1
-8 | -0.687 | 0.00862 | -0.022 | -79.711
-7.5 | -0.639 | 0.00835 | -0.022 | -76.509
-7 | -0.588 | 0.00805 | -0.023 | -73.014
-6.5 | -0.534 | 0.00777 | -0.023 | -68.673
-6 | -0.478 | 0.00752 | -0.024 | -63.564
-5.5 | -0.42 | 0.00782 | -0.024 | -53.79
-5 | -0.362 | 0.00759 | -0.025 | -47.755
-4.5 | -0.304 | 0.00743 | -0.025 | -40.869
-4 | -0.244 | 0.00728 | -0.026 | -33.53
-3.5 | -0.184 | 0.00719 | -0.026 | -25.643
-3 | -0.124 | 0.00705 | -0.027 | -17.582
-2.5 | -0.063 | 0.00537 | -0.027 | -11.809
-2 | -0.003 | 0.00531 | -0.028 | -0.501
-1.5 | 0.058 | 0.00533 | -0.028 | 10.93
-1 | 0.119 | 0.0053 | -0.029 | 22.518
-0.5 | 0.18 | 0.00535 | -0.029 | 33.7
0 | 0.241 | 0.00537 | -0.03 | 44.906
0.5 | 0.302 | 0.00538 | -0.03 | 56.064
1 | 0.362 | 0.00548 | -0.031 | 66.143
1.5 | 0.423 | 0.00553 | -0.031 | 76.527
2 | 0.483 | 0.0056 | -0.032 | 86.276
2.5 | 0.544 | 0.00576 | -0.033 | 94.371
3 | 0.604 | 0.00584 | -0.033 | 103.529
3.5 | 0.664 | 0.00603 | -0.034 | 110.168
4 | 0.724 | 0.00629 | -0.034 | 115.231
4.5 | 0.784 | 0.0067 | -0.035 | 116.92
5 | 0.843 | 0.00702 | -0.035 | 120.071
5.5 | 0.902 | 0.00742 | -0.036 | 121.595
6 | 0.959 | 0.00789 | -0.036 | 121.567
6.5 | 1.012 | 0.00802 | -0.037 | 126.195
7 | 1.061 | 0.00935 | -0.037 | 113.402
7.5 | 1.109 | 0.01016 | -0.038 | 109.113
8 | 1.156 | 0.01095 | -0.038 | 105.529
8.5 | 1.197 | 0.01276 | -0.038 | 93.819
9 | 1.24 | 0.01356 | -0.039 | 91.418
9.5 | 1.28 | 0.01451 | -0.039 | 88.26
10 | 1.316 | 0.01538 | -0.039 | 85.604
10.5 | 1.348 | 0.01634 | -0.04 | 82.494
11 | 1.376 | 0.01747 | -0.04 | 78.755
11.5 | 1.399 | 0.01865 | -0.041 | 75.033
12 | 1.418 | 0.01997 | -0.041 | 71.003
12.5 | 1.429 | 0.02147 | -0.041 | 66.544
13 | 1.434 | 0.02299 | -0.042 | 62.369
13.5 | 1.433 | 0.02467 | -0.042 | 58.076
14 | 1.427 | 0.02654 | -0.042 | 53.76
14.5 | 1.415 | 0.0285 | -0.043 | 49.636
15 | 1.397 | 0.03126 | -0.043 | 44.681
15.5 | 1.375 | 0.03407 | -0.043 | 40.352
16 | 1.35 | 0.03662 | -0.043 | 36.862
16.5 | 1.32 | 0.03988 | -0.044 | 33.103
17 | 1.287 | 0.04354 | -0.044 | 29.567
17.5 | 1.249 | 0.04872 | -0.044 | 25.639
18 | 1.209 | 0.05433 | -0.044 | 22.253

## 74. Re 5M Mach 0.00 (2)
BIGFOIL.COM POLAR EXPORT
NACA63-415 a=0.0
NACA63-415 a=0.0 |  |  |  | Cl Max: | 1.6375 | at alpha= | 19 | deg
XFOIL ncrit=9 |  |  |  | L/D Max: | 144.912 | at alpha= | 5 | deg
Re: | 5000000 |  |  | Cd Min: | 0.07291 | at alpha= | 20 | deg
Mach: | 0 |  |  | Cl=0 at alpha= | -2.0387 | deg
|  |  |  | @ Cl=0.1, Cd= | 0.0049939
|  |  |  | @ Cl=0.4, Cd= | 0.004423
|  |  |  | @ Cl=0.6, Cd= | 0.0047347
alpha (deg) | Cl | Cd | Cm | Cl/Cd
-20 | -1.4505 | 0.05131 | -0.0494 | -28.2693
-19.5 | -1.4594 | 0.04451 | -0.0521 | -32.7881
-19 | -1.4645 | 0.0388 | -0.0535 | -37.7448
-18.5 | -1.4676 | 0.03375 | -0.0539 | -43.4844
-18 | -1.4584 | 0.03022 | -0.0535 | -48.2594
-17.5 | -1.4508 | 0.02685 | -0.0522 | -54.0335
-17 | -1.4369 | 0.02428 | -0.0504 | -59.1804
-16.5 | -1.4197 | 0.02219 | -0.0481 | -63.9793
-16 | -1.4034 | 0.02068 | -0.0446 | -67.8627
-15.5 | -1.3877 | 0.01927 | -0.0403 | -72.0135
-15 | -1.3681 | 0.01825 | -0.0354 | -74.9644
-14 | -1.2975 | 0.01591 | -0.0307 | -81.5525
-13.5 | -1.2552 | 0.01495 | -0.0292 | -83.9599
-13 | -1.2103 | 0.01408 | -0.028 | -85.9588
-12.5 | -1.163 | 0.01331 | -0.0272 | -87.3779
-12 | -1.1138 | 0.01264 | -0.0265 | -88.1171
-11.5 | -1.0651 | 0.01183 | -0.0257 | -90.0338
-11 | -1.0165 | 0.01093 | -0.025 | -93.0009
-10.5 | -0.9636 | 0.01043 | -0.0248 | -92.3873
-10 | -0.909 | 0.01008 | -0.0248 | -90.1786
-9.5 | -0.8547 | 0.00964 | -0.0247 | -88.6618
-9 | -0.7994 | 0.0093 | -0.0248 | -85.957
-8.5 | -0.7435 | 0.00901 | -0.025 | -82.5194
-8 | -0.6871 | 0.00873 | -0.0252 | -78.7056
-7.5 | -0.6307 | 0.00842 | -0.0255 | -74.905
-7 | -0.5743 | 0.00809 | -0.0257 | -70.9889
-6.5 | -0.5172 | 0.00782 | -0.0261 | -66.1381
-6 | -0.4597 | 0.00761 | -0.0265 | -60.4074
-5.5 | -0.402 | 0.0074 | -0.0269 | -54.3243
-5 | -0.3443 | 0.00715 | -0.0273 | -48.1538
-4.5 | -0.2862 | 0.00699 | -0.0278 | -40.9442
-4 | -0.228 | 0.00679 | -0.0283 | -33.5788
-3.5 | -0.1697 | 0.00662 | -0.0289 | -25.6344
-3 | -0.1113 | 0.00645 | -0.0294 | -17.2558
-2.5 | -0.0531 | 0.00619 | -0.03 | -8.5784
-1.5 | 0.062 | 0.00534 | -0.0312 | 11.6105
-1 | 0.1191 | 0.00482 | -0.0319 | 24.7095
-0.5 | 0.1776 | 0.00461 | -0.0326 | 38.5249
0 | 0.2364 | 0.00446 | -0.0333 | 53.0045
0.5 | 0.2951 | 0.00437 | -0.034 | 67.5286
1 | 0.3544 | 0.0044 | -0.0348 | 80.5455
1.5 | 0.4138 | 0.00443 | -0.0355 | 93.4086
2 | 0.4728 | 0.00451 | -0.0363 | 104.8337
2.5 | 0.5317 | 0.0046 | -0.037 | 115.587
3 | 0.5904 | 0.00471 | -0.0377 | 125.3503
3.5 | 0.6488 | 0.00486 | -0.0384 | 133.4979
4 | 0.7065 | 0.00507 | -0.0391 | 139.3491
4.5 | 0.7641 | 0.00528 | -0.0397 | 144.7159
5 | 0.8202 | 0.00566 | -0.0401 | 144.9117
5.5 | 0.8733 | 0.00635 | -0.0403 | 137.5276
6 | 0.9271 | 0.00689 | -0.0404 | 134.5573
6.5 | 0.9795 | 0.00751 | -0.0404 | 130.4261
7 | 1.0306 | 0.00816 | -0.0402 | 126.299
7.5 | 1.0815 | 0.00876 | -0.0399 | 123.4589
8 | 1.1308 | 0.0094 | -0.0394 | 120.2979
8.5 | 1.1777 | 0.01012 | -0.0386 | 116.3735
9.5 | 1.2658 | 0.01138 | -0.0358 | 111.2302
10 | 1.3099 | 0.01193 | -0.0345 | 109.7988
10.5 | 1.3513 | 0.01261 | -0.0328 | 107.161
11 | 1.3808 | 0.01339 | -0.0291 | 103.1217
11.5 | 1.4038 | 0.0143 | -0.0248 | 98.1678
12 | 1.4269 | 0.01556 | -0.0213 | 91.7031
12.5 | 1.4532 | 0.01689 | -0.0186 | 86.0391
13 | 1.4775 | 0.0185 | -0.0161 | 79.8649
13.5 | 1.4988 | 0.02045 | -0.0138 | 73.291
14 | 1.5223 | 0.02239 | -0.0119 | 67.9902
14.5 | 1.5427 | 0.02466 | -0.0102 | 62.5588
15 | 1.5592 | 0.02735 | -0.0085 | 57.0091
15.5 | 1.5737 | 0.03033 | -0.0071 | 51.8859
16 | 1.5903 | 0.0333 | -0.0061 | 47.7568
16.5 | 1.6041 | 0.03671 | -0.0054 | 43.6965
17 | 1.6124 | 0.0408 | -0.0049 | 39.5196
17.5 | 1.6195 | 0.04526 | -0.0048 | 35.7821
18 | 1.6289 | 0.04967 | -0.0051 | 32.7944
18.5 | 1.6359 | 0.05453 | -0.0056 | 30
19 | 1.6375 | 0.06019 | -0.0067 | 27.2055
19.5 | 1.6374 | 0.06632 | -0.0081 | 24.6894
20 | 1.6352 | 0.07291 | -0.01 | 22.4277

## 75. Re 5M Mach 0.10 (1)
BIGFOIL.COM POLAR EXPORT
NACA63-415 a=0.0
NACA63-415 a=0.0 |  |  |  | Cl Max: | 1.427 | at alpha= | 13 | deg
JavaFoil+Calcfoil stall+Eppler ext transition |  |  |  | L/D Max: | 120.947 | at alpha= | 5.5 | deg
Re: | 5000000 |  |  | Cd Min: | 0.00532 | at alpha= | -2 | deg
Mach: | 0.1 |  |  | Cl=0 at alpha= | -1.9758 | deg
|  |  |  | @ Cl=0.1, Cd= | 0.00533
|  |  |  | @ Cl=0.4, Cd= | 0.0055095
|  |  |  | @ Cl=0.6, Cd= | 0.005856
alpha (deg) | Cl | Cd | Cm | Cl/Cd
-16.5 | -0.702 | 0.1187 | -0.008 | -5.918
-16 | -0.72 | 0.11185 | -0.008 | -6.433
-15.5 | -0.735 | 0.10592 | -0.009 | -6.937
-15 | -0.748 | 0.09941 | -0.009 | -7.524
-14.5 | -0.759 | 0.09288 | -0.009 | -8.174
-14 | -0.767 | 0.0872 | -0.01 | -8.799
-13.5 | -0.773 | 0.08061 | -0.01 | -9.594
-13 | -0.781 | 0.07147 | -0.011 | -10.922
-12.5 | -0.826 | 0.04169 | -0.015 | -19.809
-12 | -0.871 | 0.0215 | -0.017 | -40.49
-11.5 | -0.872 | 0.01753 | -0.017 | -49.724
-11 | -0.87 | 0.01422 | -0.018 | -61.177
-10.5 | -0.859 | 0.01227 | -0.019 | -69.985
-10 | -0.839 | 0.01114 | -0.02 | -75.326
-9.5 | -0.813 | 0.01046 | -0.02 | -77.677
-9 | -0.775 | 0.00991 | -0.021 | -78.239
-8.5 | -0.734 | 0.00897 | -0.021 | -81.864
-8 | -0.689 | 0.00868 | -0.022 | -79.379
-7.5 | -0.641 | 0.00838 | -0.022 | -76.459
-7 | -0.59 | 0.00812 | -0.023 | -72.655
-6.5 | -0.536 | 0.00778 | -0.023 | -68.889
-6 | -0.48 | 0.00757 | -0.024 | -63.356
-5.5 | -0.422 | 0.00782 | -0.024 | -54.005
-5 | -0.364 | 0.00764 | -0.025 | -47.646
-4.5 | -0.305 | 0.00748 | -0.025 | -40.783
-4 | -0.245 | 0.00733 | -0.026 | -33.482
-3.5 | -0.185 | 0.00719 | -0.026 | -25.739
-3 | -0.125 | 0.00706 | -0.027 | -17.644
-2.5 | -0.064 | 0.00537 | -0.027 | -11.865
-2 | -0.003 | 0.00532 | -0.028 | -0.502
-1.5 | 0.059 | 0.00533 | -0.028 | 10.977
-1 | 0.12 | 0.00533 | -0.029 | 22.501
-0.5 | 0.181 | 0.00535 | -0.029 | 33.844
0 | 0.243 | 0.00537 | -0.03 | 45.124
0.5 | 0.303 | 0.00538 | -0.031 | 56.346
1 | 0.364 | 0.00548 | -0.031 | 66.473
1.5 | 0.425 | 0.00553 | -0.032 | 76.836
2 | 0.486 | 0.00561 | -0.032 | 86.615
2.5 | 0.547 | 0.00575 | -0.033 | 95.072
3 | 0.607 | 0.00587 | -0.033 | 103.464
3.5 | 0.668 | 0.00607 | -0.034 | 110.05
4 | 0.728 | 0.00631 | -0.034 | 115.275
4.5 | 0.788 | 0.00671 | -0.035 | 117.331
5 | 0.847 | 0.00704 | -0.035 | 120.453
5.5 | 0.906 | 0.00749 | -0.036 | 120.947
6 | 0.964 | 0.00801 | -0.037 | 120.373
6.5 | 1.016 | 0.0086 | -0.037 | 118.094
7 | 1.065 | 0.00943 | -0.037 | 112.837
7.5 | 1.113 | 0.0103 | -0.038 | 108.104
8 | 1.16 | 0.01108 | -0.038 | 104.696
8.5 | 1.201 | 0.0129 | -0.038 | 93.075
9 | 1.244 | 0.01371 | -0.039 | 90.704
9.5 | 1.284 | 0.01468 | -0.039 | 87.452
10 | 1.319 | 0.01559 | -0.04 | 84.631
10.5 | 1.35 | 0.01666 | -0.04 | 81.051
11 | 1.377 | 0.01775 | -0.04 | 77.579
11.5 | 1.399 | 0.01905 | -0.041 | 73.415
12 | 1.416 | 0.02033 | -0.041 | 69.649
12.5 | 1.425 | 0.02189 | -0.041 | 65.079
13 | 1.427 | 0.02348 | -0.042 | 60.773
13.5 | 1.423 | 0.02523 | -0.042 | 56.407
14 | 1.413 | 0.02716 | -0.043 | 52.021
14.5 | 1.397 | 0.02958 | -0.043 | 47.214
15 | 1.375 | 0.03216 | -0.043 | 42.753
15.5 | 1.349 | 0.03517 | -0.043 | 38.345
16 | 1.317 | 0.03858 | -0.044 | 34.148
16.5 | 1.281 | 0.04255 | -0.044 | 30.115
17 | 1.245 | 0.04538 | -0.044 | 27.441
17.5 | 1.203 | 0.05043 | -0.044 | 23.851
18 | 1.156 | 0.05756 | -0.044 | 20.077

## 76. Re 5M Mach 0.10 (2)
BIGFOIL.COM POLAR EXPORT
NACA63-415 a=0.0
NACA63-415 a=0.0 |  |  |  | Cl Max: | 1.6262 | at alpha= | 18.5 | deg
XFOIL ncrit=9 |  |  |  | L/D Max: | 145.37 | at alpha= | 5 | deg
Re: | 5000000 |  |  | Cd Min: | 0.07749 | at alpha= | 20 | deg
Mach: | 0.1 |  |  | Cl=0 at alpha= | -2.0429 | deg
|  |  |  | @ Cl=0.1, Cd= | 0.0050143
|  |  |  | @ Cl=0.4, Cd= | 0.0044389
|  |  |  | @ Cl=0.6, Cd= | 0.0047346
alpha (deg) | Cl | Cd | Cm | Cl/Cd
-20 | -1.3889 | 0.06231 | -0.0458 | -22.2902
-19.5 | -1.4113 | 0.05271 | -0.0509 | -26.7748
-19 | -1.4265 | 0.04499 | -0.0542 | -31.707
-18.5 | -1.4402 | 0.03828 | -0.0559 | -37.6228
-18 | -1.436 | 0.03388 | -0.0562 | -42.3849
-17.5 | -1.4351 | 0.02956 | -0.0555 | -48.5487
-17 | -1.4243 | 0.02645 | -0.0541 | -53.8488
-16 | -1.3945 | 0.022 | -0.0491 | -63.3864
-15.5 | -1.38 | 0.02024 | -0.0451 | -68.1818
-15 | -1.3632 | 0.01896 | -0.0403 | -71.8987
-14 | -1.3021 | 0.0166 | -0.0336 | -78.4398
-13.5 | -1.2614 | 0.01552 | -0.0317 | -81.2758
-13 | -1.2177 | 0.01451 | -0.0301 | -83.9214
-12.5 | -1.1711 | 0.01363 | -0.0289 | -85.9208
-12 | -1.1219 | 0.0129 | -0.028 | -86.969
-11.5 | -1.0719 | 0.01216 | -0.0272 | -88.1497
-11 | -1.0229 | 0.01125 | -0.0263 | -90.9244
-10.5 | -0.9712 | 0.01054 | -0.0258 | -92.1442
-10 | -0.9162 | 0.01016 | -0.0256 | -90.1772
-9.5 | -0.8611 | 0.00974 | -0.0255 | -88.4086
-9 | -0.8054 | 0.00937 | -0.0255 | -85.9552
-8.5 | -0.749 | 0.00907 | -0.0256 | -82.5799
-8 | -0.6921 | 0.00878 | -0.0258 | -78.8269
-7.5 | -0.6351 | 0.00849 | -0.026 | -74.8057
-7 | -0.5783 | 0.00814 | -0.0261 | -71.0442
-6.5 | -0.5207 | 0.00786 | -0.0264 | -66.2468
-6 | -0.4628 | 0.00763 | -0.0268 | -60.6553
-5.5 | -0.4046 | 0.00744 | -0.0272 | -54.3817
-5 | -0.3465 | 0.00718 | -0.0276 | -48.2591
-4.5 | -0.2879 | 0.00701 | -0.0281 | -41.0699
-4 | -0.2294 | 0.0068 | -0.0285 | -33.7353
-3.5 | -0.1706 | 0.00663 | -0.0291 | -25.7315
-3 | -0.1119 | 0.00646 | -0.0296 | -17.322
-2.5 | -0.0533 | 0.0062 | -0.0302 | -8.5968
-2 | 0.005 | 0.00591 | -0.0308 | 0.84602
-1.5 | 0.0625 | 0.00536 | -0.0314 | 11.6604
-1 | 0.12 | 0.00483 | -0.0321 | 24.8447
-0.5 | 0.1788 | 0.00462 | -0.0328 | 38.7013
0 | 0.238 | 0.00447 | -0.0335 | 53.2438
0.5 | 0.2971 | 0.00437 | -0.0342 | 67.9863
1 | 0.3568 | 0.00441 | -0.035 | 80.907
1.5 | 0.4165 | 0.00445 | -0.0357 | 93.5955
2 | 0.476 | 0.00452 | -0.0365 | 105.3097
2.5 | 0.5353 | 0.00461 | -0.0372 | 116.1171
3 | 0.5943 | 0.00472 | -0.0379 | 125.911
3.5 | 0.653 | 0.00487 | -0.0386 | 134.0862
4 | 0.7112 | 0.00508 | -0.0392 | 140
4.5 | 0.7692 | 0.0053 | -0.0398 | 145.1321
5 | 0.8257 | 0.00568 | -0.0403 | 145.3697
5.5 | 0.879 | 0.00639 | -0.0404 | 137.5587
6 | 0.9331 | 0.00693 | -0.0405 | 134.6465
6.5 | 0.9858 | 0.00756 | -0.0404 | 130.3968
7 | 1.0372 | 0.00822 | -0.0402 | 126.18
7.5 | 1.0883 | 0.00883 | -0.0398 | 123.2503
8 | 1.1375 | 0.0095 | -0.0392 | 119.7368
8.5 | 1.1839 | 0.01026 | -0.0381 | 115.3899
9 | 1.229 | 0.01096 | -0.0368 | 112.135
9.5 | 1.2715 | 0.01154 | -0.035 | 110.182
10 | 1.3153 | 0.0121 | -0.0335 | 108.7025
10.5 | 1.3556 | 0.0128 | -0.0316 | 105.9062
11 | 1.3779 | 0.01367 | -0.0265 | 100.7974
11.5 | 1.4032 | 0.01468 | -0.0228 | 95.5858
12 | 1.4266 | 0.01607 | -0.0194 | 88.7741
12.5 | 1.4536 | 0.01749 | -0.0169 | 83.1103
13 | 1.4769 | 0.01927 | -0.0144 | 76.6424
13.5 | 1.4989 | 0.02129 | -0.0122 | 70.4039
14 | 1.5215 | 0.02341 | -0.0103 | 64.9936
14.5 | 1.5404 | 0.02589 | -0.0085 | 59.4979
15 | 1.5553 | 0.02883 | -0.0069 | 53.9473
15.5 | 1.5716 | 0.03181 | -0.0056 | 49.4058
16 | 1.5865 | 0.03509 | -0.0047 | 45.2123
16.5 | 1.5985 | 0.03883 | -0.004 | 41.1666
17 | 1.6046 | 0.04333 | -0.0037 | 37.0321
17.5 | 1.6143 | 0.0477 | -0.0037 | 33.8428
18 | 1.6213 | 0.05257 | -0.0042 | 30.8408
18.5 | 1.6262 | 0.05785 | -0.005 | 28.1106
19 | 1.6244 | 0.06417 | -0.0063 | 25.314
19.5 | 1.6221 | 0.07078 | -0.0081 | 22.9175
20 | 1.6211 | 0.07749 | -0.0102 | 20.9201

## 77. Re 5M Mach 0.25 (1)
BIGFOIL.COM POLAR EXPORT
NACA63-415 a=0.0
NACA63-415 a=0.0 |  |  |  | Cl Max: | 1.391 | at alpha= | 12 | deg
JavaFoil+Calcfoil stall+Eppler ext transition |  |  |  | L/D Max: | 126.313 | at alpha= | 6 | deg
Re: | 5000000 |  |  | Cd Min: | 0.00536 | at alpha= | -2 | deg
Mach: | 0.25 |  |  | Cl=0 at alpha= | -1.9762 | deg
|  |  |  | @ Cl=0.1, Cd= | 0.00536
|  |  |  | @ Cl=0.4, Cd= | 0.0055589
|  |  |  | @ Cl=0.6, Cd= | 0.005929
alpha (deg) | Cl | Cd | Cm | Cl/Cd
-15 | -0.515 | 0.10957 | -0.008 | -4.703
-14.5 | -0.557 | 0.10652 | -0.008 | -5.229
-14 | -0.595 | 0.09789 | -0.009 | -6.08
-13.5 | -0.628 | 0.09112 | -0.009 | -6.886
-13 | -0.654 | 0.08542 | -0.01 | -7.654
-12.5 | -0.675 | 0.07977 | -0.01 | -8.458
-12 | -0.69 | 0.07305 | -0.011 | -9.446
-11.5 | -0.701 | 0.06557 | -0.012 | -10.69
-11 | -0.757 | 0.03387 | -0.016 | -22.359
-10.5 | -0.807 | 0.01602 | -0.019 | -50.404
-10 | -0.809 | 0.01293 | -0.02 | -62.534
-9.5 | -0.796 | 0.01036 | -0.021 | -76.832
-9 | -0.775 | 0.01056 | -0.021 | -73.443
-8.5 | -0.739 | 0.00989 | -0.022 | -74.764
-8 | -0.698 | 0.00899 | -0.022 | -77.59
-7.5 | -0.652 | 0.00864 | -0.023 | -75.438
-7 | -0.602 | 0.00832 | -0.023 | -72.388
-6.5 | -0.548 | 0.00805 | -0.024 | -68.091
-6 | -0.491 | 0.00778 | -0.024 | -63.157
-5.5 | -0.433 | 0.00798 | -0.025 | -54.24
-5 | -0.373 | 0.00773 | -0.025 | -48.278
-4.5 | -0.313 | 0.00759 | -0.026 | -41.237
-4 | -0.252 | 0.00745 | -0.026 | -33.805
-3.5 | -0.19 | 0.00728 | -0.027 | -26.122
-3 | -0.128 | 0.00716 | -0.028 | -17.886
-2.5 | -0.065 | 0.00541 | -0.028 | -12.095
-2 | -0.003 | 0.00536 | -0.029 | -0.512
-1.5 | 0.06 | 0.00536 | -0.029 | 11.222
-1 | 0.123 | 0.00536 | -0.03 | 22.985
-0.5 | 0.186 | 0.00538 | -0.03 | 34.613
0 | 0.249 | 0.00539 | -0.031 | 46.197
0.5 | 0.311 | 0.00544 | -0.031 | 57.25
1 | 0.374 | 0.00553 | -0.032 | 67.583
1.5 | 0.437 | 0.0056 | -0.033 | 78.004
2 | 0.499 | 0.00568 | -0.033 | 87.848
2.5 | 0.561 | 0.00583 | -0.034 | 96.3
3 | 0.624 | 0.00599 | -0.034 | 104.042
3.5 | 0.686 | 0.00623 | -0.035 | 110.102
4 | 0.748 | 0.0065 | -0.035 | 115.071
4.5 | 0.809 | 0.00692 | -0.036 | 116.862
5 | 0.87 | 0.00728 | -0.036 | 119.599
5.5 | 0.93 | 0.00776 | -0.037 | 119.867
6 | 0.986 | 0.00781 | -0.037 | 126.313
6.5 | 1.036 | 0.0091 | -0.038 | 113.947
7 | 1.087 | 0.01001 | -0.038 | 108.54
7.5 | 1.135 | 0.01101 | -0.039 | 103.075
8 | 1.182 | 0.01189 | -0.039 | 99.405
8.5 | 1.222 | 0.01383 | -0.039 | 88.38
9 | 1.263 | 0.01488 | -0.04 | 84.886
9.5 | 1.3 | 0.01591 | -0.04 | 81.725
10 | 1.332 | 0.01698 | -0.04 | 78.418
10.5 | 1.357 | 0.01818 | -0.041 | 74.638
11 | 1.375 | 0.01955 | -0.041 | 70.345
11.5 | 1.387 | 0.02116 | -0.042 | 65.547
12 | 1.391 | 0.02294 | -0.042 | 60.66
12.5 | 1.383 | 0.02478 | -0.042 | 55.808
13 | 1.364 | 0.02688 | -0.043 | 50.755
13.5 | 1.335 | 0.0292 | -0.043 | 45.732
14 | 1.296 | 0.03221 | -0.043 | 40.223
14.5 | 1.246 | 0.03543 | -0.043 | 35.178
15 | 1.187 | 0.03971 | -0.044 | 29.893
15.5 | 1.119 | 0.04463 | -0.044 | 25.074
16 | 1.036 | 0.05442 | -0.043 | 19.045
16.5 | 0.945 | 0.06787 | -0.042 | 13.923
17 | 0.837 | 0.09452 | -0.039 | 8.851

## 78. Re 5M Mach 0.25 (2)
BIGFOIL.COM POLAR EXPORT
NACA63-415 a=0.0
NACA63-415 a=0.0 |  |  |  | Cl Max: | 1.5703 | at alpha= | 17.5 | deg
XFOIL ncrit=9 |  |  |  | L/D Max: | 147.096 | at alpha= | 5 | deg
Re: | 5000000 |  |  | Cd Min: | 0.20551 | at alpha= | -20 | deg
Mach: | 0.25 |  |  | Cl=0 at alpha= | -2.0513 | deg
|  |  |  | @ Cl=0.1, Cd= | 0.005115
|  |  |  | @ Cl=0.4, Cd= | 0.0044944
|  |  |  | @ Cl=0.6, Cd= | 0.0047586
alpha (deg) | Cl | Cd | Cm | Cl/Cd
-20 | -0.7526 | 0.20551 | 0.0436 | -3.6621
-19.5 | -0.7517 | 0.19404 | 0.0366 | -3.8739
-19 | -0.7453 | 0.18442 | 0.0305 | -4.0413
-18.5 | -0.7539 | 0.17101 | 0.0222 | -4.4085
-18 | -0.7695 | 0.15642 | 0.0131 | -4.9194
-17.5 | -1.17 | 0.07028 | -0.0472 | -16.6477
-17 | -1.2186 | 0.05584 | -0.057 | -21.8231
-15.5 | -1.287 | 0.03179 | -0.0651 | -40.4844
-15 | -1.2879 | 0.0276 | -0.0632 | -46.663
-14.5 | -1.2868 | 0.02402 | -0.0598 | -53.572
-14 | -1.2795 | 0.02133 | -0.0552 | -59.9859
-13.5 | -1.2674 | 0.01948 | -0.0492 | -65.0616
-13 | -1.2442 | 0.0177 | -0.0439 | -70.2938
-12.5 | -1.2061 | 0.01613 | -0.0406 | -74.7737
-12 | -1.1614 | 0.01482 | -0.0379 | -78.3671
-11.5 | -1.1123 | 0.01373 | -0.0358 | -81.0124
-11 | -1.0605 | 0.01278 | -0.034 | -82.9812
-10.5 | -1.0067 | 0.01193 | -0.0326 | -84.3839
-10 | -0.9538 | 0.01096 | -0.0312 | -87.0255
-9.5 | -0.8976 | 0.01028 | -0.0302 | -87.3152
-9 | -0.8387 | 0.00986 | -0.0297 | -85.0609
-8.5 | -0.7796 | 0.00945 | -0.0292 | -82.4974
-8 | -0.7198 | 0.00911 | -0.0289 | -79.0121
-7.5 | -0.6598 | 0.0088 | -0.0288 | -74.9773
-7 | -0.6001 | 0.00842 | -0.0286 | -71.2708
-6.5 | -0.5403 | 0.00808 | -0.0286 | -66.8688
-6 | -0.4798 | 0.00779 | -0.0287 | -61.5918
-5.5 | -0.4191 | 0.00758 | -0.0289 | -55.2902
-5 | -0.3586 | 0.00731 | -0.0291 | -49.0561
-4.5 | -0.2978 | 0.00709 | -0.0294 | -42.0028
-3.5 | -0.1758 | 0.00673 | -0.0303 | -26.1218
-3 | -0.1149 | 0.00654 | -0.0308 | -17.5688
-2.5 | -0.0542 | 0.00631 | -0.0313 | -8.5895
-2 | 0.0062 | 0.006 | -0.0319 | 1.0333
-1 | 0.1249 | 0.00488 | -0.0331 | 25.5943
-0.5 | 0.1857 | 0.00466 | -0.0338 | 39.8498
0 | 0.2468 | 0.00452 | -0.0346 | 54.6018
0.5 | 0.3081 | 0.00442 | -0.0353 | 69.7059
1.5 | 0.4316 | 0.00452 | -0.0368 | 95.4867
2 | 0.4933 | 0.00458 | -0.0376 | 107.7074
2.5 | 0.5548 | 0.00467 | -0.0383 | 118.8009
3 | 0.616 | 0.00479 | -0.039 | 128.6013
3.5 | 0.6769 | 0.00497 | -0.0397 | 136.1972
4 | 0.7374 | 0.00517 | -0.0402 | 142.6306
4.5 | 0.7973 | 0.00544 | -0.0407 | 146.5625
5 | 0.8561 | 0.00582 | -0.0411 | 147.0962
5.5 | 0.9107 | 0.0066 | -0.0409 | 137.9848
6 | 0.9662 | 0.00721 | -0.0407 | 134.0083
6.5 | 1.0201 | 0.0079 | -0.0403 | 129.1266
7 | 1.0727 | 0.00859 | -0.0397 | 124.8778
7.5 | 1.1238 | 0.00931 | -0.0387 | 120.7089
8 | 1.1725 | 0.01008 | -0.0374 | 116.3194
8.5 | 1.2168 | 0.01097 | -0.0353 | 110.9207
9 | 1.2605 | 0.01168 | -0.0331 | 107.9195
9.5 | 1.2965 | 0.0123 | -0.0293 | 105.4065
10 | 1.3251 | 0.01314 | -0.0248 | 100.8447
10.5 | 1.3495 | 0.01434 | -0.0204 | 94.1074
11 | 1.3776 | 0.01572 | -0.017 | 87.6336
11.5 | 1.4032 | 0.01744 | -0.0139 | 80.4587
12 | 1.4294 | 0.01931 | -0.0112 | 74.0238
12.5 | 1.4527 | 0.02153 | -0.0086 | 67.4733
13 | 1.4736 | 0.02407 | -0.0063 | 61.2214
13.5 | 1.4944 | 0.02677 | -0.0043 | 55.8237
14 | 1.5103 | 0.02997 | -0.0025 | 50.3937
14.5 | 1.5247 | 0.0335 | -0.001 | 45.5134
15 | 1.5398 | 0.03719 | 0.0001 | 41.4036
15.5 | 1.5512 | 0.04144 | 0.0009 | 37.4324
16 | 1.5565 | 0.04651 | 0.0012 | 33.4659
16.5 | 1.5652 | 0.05148 | 0.0011 | 30.404
17 | 1.569 | 0.05721 | 0.0005 | 27.4253
17.5 | 1.5703 | 0.06348 | -0.0005 | 24.7369
18 | 1.5651 | 0.07079 | -0.0023 | 22.1091
18.5 | 1.5635 | 0.07798 | -0.0045 | 20.05
19 | 1.5553 | 0.08633 | -0.0075 | 18.0158
19.5 | 1.5455 | 0.09524 | -0.0111 | 16.2274
20 | 1.5324 | 0.10489 | -0.0155 | 14.6096

## 79. Re 5M Mach 0.50 (1)
BIGFOIL.COM POLAR EXPORT
NACA63-415 a=0.0
NACA63-415 a=0.0 |  |  |  | Cl Max: | 1.28 | at alpha= | 9 | deg
JavaFoil+Calcfoil stall+Eppler ext transition |  |  |  | L/D Max: | 111.84 | at alpha= | 4.5 | deg
Re: | 5000000 |  |  | Cd Min: | 0.00552 | at alpha= | -1.5 | deg
Mach: | 0.5 |  |  | Cl=0 at alpha= | -1.9786 | deg
|  |  |  | @ Cl=0.1, Cd= | 0.0055432
|  |  |  | @ Cl=0.4, Cd= | 0.0057717
|  |  |  | @ Cl=0.6, Cd= | 0.0061967
alpha (deg) | Cl | Cd | Cm | Cl/Cd
-20 | -1.01 | 0.16226 | -0.008 | -6.223
-19.5 | -0.981 | 0.15368 | -0.008 | -6.383
-19 | -0.953 | 0.14919 | -0.008 | -6.39
-18.5 | -0.926 | 0.14307 | -0.008 | -6.472
-18 | -0.901 | 0.14197 | -0.009 | -6.346
-17.5 | -0.871 | 0.1373 | -0.009 | -6.346
-17 | -0.842 | 0.13311 | -0.009 | -6.324
-16.5 | -0.814 | 0.12742 | -0.009 | -6.386
-16 | -0.786 | 0.12229 | -0.009 | -6.43
-15.5 | -0.76 | 0.12047 | -0.01 | -6.305
-15 | -0.731 | 0.11551 | -0.01 | -6.329
-14.5 | -0.702 | 0.10769 | -0.009 | -6.518
-14 | -0.674 | 0.10642 | -0.01 | -6.336
-13.5 | -0.647 | 0.10273 | -0.01 | -6.294
-13 | -0.619 | 0.09921 | -0.01 | -6.238
-12.5 | -0.591 | 0.09368 | -0.01 | -6.304
-12 | -0.562 | 0.08451 | -0.01 | -6.654
-11.5 | -0.535 | 0.07664 | -0.011 | -6.982
-11 | -0.507 | 0.0709 | -0.011 | -7.155
-10.5 | -0.48 | 0.06511 | -0.012 | -7.367
-10 | -0.45 | 0.07774 | -0.011 | -5.789
-9.5 | -0.422 | 0.0663 | -0.011 | -6.367
-9 | -0.395 | 0.05882 | -0.012 | -6.711
-8.5 | -0.367 | 0.05736 | -0.012 | -6.396
-8 | -0.339 | 0.05413 | -0.012 | -6.259
-7.5 | -0.507 | 0.04708 | -0.015 | -10.766
-7 | -0.616 | 0.01018 | -0.026 | -60.502
-6.5 | -0.584 | 0.00923 | -0.027 | -63.317
-6 | -0.532 | 0.0087 | -0.027 | -61.113
-5.5 | -0.473 | 0.00827 | -0.028 | -57.257
-5 | -0.411 | 0.0085 | -0.028 | -48.388
-4.5 | -0.346 | 0.00811 | -0.029 | -42.708
-4 | -0.28 | 0.00789 | -0.03 | -35.434
-3.5 | -0.212 | 0.00769 | -0.03 | -27.535
-3 | -0.143 | 0.00747 | -0.031 | -19.097
-2.5 | -0.073 | 0.00736 | -0.031 | -9.936
-2 | -0.003 | 0.00555 | -0.032 | -0.553
-1.5 | 0.067 | 0.00552 | -0.033 | 12.174
-1 | 0.138 | 0.00557 | -0.033 | 24.733
-0.5 | 0.208 | 0.00561 | -0.034 | 37.131
0 | 0.279 | 0.00566 | -0.034 | 49.222
0.5 | 0.348 | 0.00569 | -0.035 | 61.139
1 | 0.418 | 0.0058 | -0.036 | 71.986
1.5 | 0.488 | 0.0059 | -0.036 | 82.579
2 | 0.557 | 0.00608 | -0.037 | 91.723
2.5 | 0.627 | 0.00627 | -0.038 | 99.97
3 | 0.696 | 0.00654 | -0.038 | 106.531
3.5 | 0.765 | 0.0069 | -0.039 | 110.973
4 | 0.834 | 0.00755 | -0.04 | 110.525
4.5 | 0.894 | 0.008 | -0.04 | 111.84
5 | 0.957 | 0.00863 | -0.04 | 110.858
5.5 | 1.017 | 0.00937 | -0.041 | 108.48
6 | 1.073 | 0.01056 | -0.041 | 101.617
6.5 | 1.126 | 0.01201 | -0.041 | 93.808
7 | 1.176 | 0.01345 | -0.042 | 87.471
7.5 | 1.218 | 0.01618 | -0.042 | 75.245
8 | 1.253 | 0.01783 | -0.043 | 70.286
8.5 | 1.276 | 0.01953 | -0.043 | 65.36
9 | 1.28 | 0.0215 | -0.043 | 59.557
9.5 | 1.25 | 0.02414 | -0.044 | 51.787
10 | 1.085 | 0.02812 | -0.044 | 38.583
10.5 | 0.797 | 0.03341 | -0.044 | 23.838
11 | 0.829 | 0.03365 | -0.044 | 24.631
11.5 | 0.827 | 0.04851 | -0.042 | 17.048
12 | 0.882 | 0.03934 | -0.045 | 22.421
12.5 | 0.803 | 0.09088 | -0.028 | 8.837
13 | 0.849 | 0.09085 | -0.035 | 9.341
13.5 | 0.851 | 0.10069 | -0.026 | 8.456
14 | 0.907 | 0.09613 | -0.036 | 9.432

## 80. Re 5M Mach 0.50 (2)
BIGFOIL.COM POLAR EXPORT
NACA63-415 a=0.0
NACA63-415 a=0.0 |  |  |  | Cl Max: | 1.4026 | at alpha= | 12.5 | deg
XFOIL ncrit=9 |  |  |  | L/D Max: | 152.805 | at alpha= | 4.5 | deg
Re: | 5000000 |  |  | Cd Min: | 0.16492 | at alpha= | 17.5 | deg
Mach: | 0.5 |  |  | Cl=0 at alpha= | -2.0873 | deg
|  |  |  | @ Cl=0.1, Cd= | 0.0057384
|  |  |  | @ Cl=0.4, Cd= | 0.0047008
|  |  |  | @ Cl=0.6, Cd= | 0.0049197
alpha (deg) | Cl | Cd | Cm | Cl/Cd
-13.5 | -0.5937 | 0.12065 | -0.0145 | -4.9208
-13 | -0.6091 | 0.10742 | -0.0236 | -5.6703
-12.5 | -0.6283 | 0.0944 | -0.0329 | -6.6557
-12 | -0.6474 | 0.08192 | -0.0419 | -7.9028
-11.5 | -0.6636 | 0.0688 | -0.0514 | -9.6453
-11 | -0.6815 | 0.05641 | -0.061 | -12.0812
-10.5 | -0.7054 | 0.04609 | -0.0685 | -15.3048
-10 | -0.7358 | 0.03726 | -0.0728 | -19.7477
-9.5 | -0.7697 | 0.02993 | -0.0727 | -25.7167
-9 | -0.8065 | 0.02404 | -0.0673 | -33.5483
-8.5 | -0.8362 | 0.01809 | -0.0585 | -46.2244
-8 | -0.8281 | 0.01259 | -0.051 | -65.7744
-7.5 | -0.7677 | 0.01094 | -0.0464 | -70.1737
-7 | -0.6955 | 0.0103 | -0.0436 | -67.5243
-6.5 | -0.6257 | 0.00957 | -0.0412 | -65.3814
-6 | -0.5555 | 0.00891 | -0.0394 | -62.3457
-5.5 | -0.4841 | 0.00844 | -0.0381 | -57.3578
-5 | -0.4129 | 0.00802 | -0.0372 | -51.4838
-4.5 | -0.3415 | 0.00766 | -0.0365 | -44.5822
-4 | -0.2706 | 0.00735 | -0.0362 | -36.8163
-3.5 | -0.1993 | 0.00711 | -0.0361 | -28.0309
-3 | -0.1284 | 0.00689 | -0.0362 | -18.6357
-2.5 | -0.0577 | 0.00669 | -0.0365 | -8.6248
-2 | 0.0122 | 0.00639 | -0.0369 | 1.9092
-1.5 | 0.0809 | 0.00597 | -0.0373 | 13.5511
-1 | 0.1477 | 0.00516 | -0.0379 | 28.624
-0.5 | 0.217 | 0.00485 | -0.0386 | 44.7423
0 | 0.2873 | 0.00469 | -0.0393 | 61.258
0.5 | 0.3584 | 0.00466 | -0.0401 | 76.9099
1 | 0.4297 | 0.00473 | -0.0409 | 90.8457
1.5 | 0.5012 | 0.00479 | -0.0417 | 104.6347
2 | 0.5727 | 0.00487 | -0.0425 | 117.5975
2.5 | 0.6441 | 0.005 | -0.0431 | 128.82
3 | 0.7155 | 0.00515 | -0.0436 | 138.932
3.5 | 0.7863 | 0.00538 | -0.044 | 146.1524
4 | 0.8567 | 0.00567 | -0.0441 | 151.0935
4.5 | 0.926 | 0.00606 | -0.044 | 152.8053
5 | 0.993 | 0.00661 | -0.0433 | 150.2269
5.5 | 1.053 | 0.00753 | -0.0417 | 139.8406
6 | 1.1092 | 0.00853 | -0.0393 | 130.0352
6.5 | 1.161 | 0.00954 | -0.036 | 121.6981
7 | 1.2052 | 0.0106 | -0.0315 | 113.6981
7.5 | 1.2177 | 0.01205 | -0.0227 | 101.0539
8 | 1.2276 | 0.01439 | -0.0156 | 85.3092
8.5 | 1.2467 | 0.01679 | -0.0102 | 74.2525
9.5 | 1.3065 | 0.02207 | -0.0037 | 59.198
10 | 1.3327 | 0.02516 | -0.0005 | 52.969
10.5 | 1.3539 | 0.02874 | 0.0026 | 47.1086
11 | 1.3739 | 0.03263 | 0.0054 | 42.1054
11.5 | 1.3868 | 0.03732 | 0.0077 | 37.1597
12 | 1.3986 | 0.04243 | 0.0096 | 32.9625
12.5 | 1.4026 | 0.04847 | 0.0107 | 28.9375
13 | 1.3934 | 0.05601 | 0.0108 | 24.8777
13.5 | 1.3765 | 0.06479 | 0.0096 | 21.2456
14 | 1.352 | 0.07494 | 0.0067 | 18.0411
14.5 | 1.3259 | 0.08599 | 0.0025 | 15.4192
15 | 1.2994 | 0.09784 | -0.003 | 13.2809
15.5 | 1.2706 | 0.11067 | -0.01 | 11.481
16 | 1.2423 | 0.12412 | -0.0181 | 10.0089
16.5 | 1.2173 | 0.13777 | -0.0268 | 8.8357
17 | 1.1952 | 0.15147 | -0.036 | 7.8907
17.5 | 1.178 | 0.16492 | -0.0453 | 7.1429

## 81. Re 6M Mach 0.00 (1)
BIGFOIL.COM POLAR EXPORT
NACA63-415 a=0.0
NACA63-415 a=0.0 |  |  |  | Cl Max: | 1.436 | at alpha= | 13 | deg
JavaFoil+Calcfoil stall+Eppler ext transition |  |  |  | L/D Max: | 121.546 | at alpha= | 5.5 | deg
Re: | 6000000 |  |  | Cd Min: | 0.00525 | at alpha= | -2 | deg
Mach: | 0 |  |  | Cl=0 at alpha= | -1.9754 | deg
|  |  |  | @ Cl=0.1, Cd= | 0.0052638
|  |  |  | @ Cl=0.4, Cd= | 0.0054374
|  |  |  | @ Cl=0.6, Cd= | 0.0058393
alpha (deg) | Cl | Cd | Cm | Cl/Cd
-17 | -0.725 | 0.1208 | -0.008 | -6.004
-16.5 | -0.74 | 0.11435 | -0.008 | -6.475
-16 | -0.755 | 0.10696 | -0.009 | -7.059
-15.5 | -0.766 | 0.10155 | -0.009 | -7.544
-15 | -0.776 | 0.09506 | -0.009 | -8.167
-14.5 | -0.785 | 0.08804 | -0.01 | -8.921
-14 | -0.791 | 0.08237 | -0.01 | -9.601
-13.5 | -0.801 | 0.07162 | -0.011 | -11.179
-13 | -0.799 | 0.06767 | -0.012 | -11.804
-12.5 | -0.89 | 0.02222 | -0.016 | -40.027
-12 | -0.897 | 0.01703 | -0.017 | -52.687
-11.5 | -0.891 | 0.01495 | -0.018 | -59.551
-11 | -0.882 | 0.01293 | -0.018 | -68.184
-10.5 | -0.867 | 0.0109 | -0.019 | -79.49
-10 | -0.847 | 0.0104 | -0.02 | -81.47
-9.5 | -0.813 | 0.01001 | -0.02 | -81.181
-9 | -0.775 | 0.0095 | -0.021 | -81.497
-8.5 | -0.733 | 0.00868 | -0.021 | -84.41
-8 | -0.687 | 0.00839 | -0.022 | -81.864
-7.5 | -0.639 | 0.00813 | -0.022 | -78.589
-7 | -0.588 | 0.00785 | -0.023 | -74.879
-6.5 | -0.534 | 0.00756 | -0.023 | -70.599
-6 | -0.478 | 0.00735 | -0.024 | -65.008
-5.5 | -0.42 | 0.00759 | -0.024 | -55.406
-5 | -0.362 | 0.00743 | -0.025 | -48.796
-4.5 | -0.304 | 0.00727 | -0.025 | -41.778
-4 | -0.244 | 0.00712 | -0.026 | -34.295
-3.5 | -0.184 | 0.00701 | -0.026 | -26.278
-3 | -0.124 | 0.00691 | -0.027 | -17.936
-2.5 | -0.063 | 0.0053 | -0.027 | -11.959
-2 | -0.003 | 0.00525 | -0.028 | -0.506
-1.5 | 0.058 | 0.00525 | -0.028 | 11.09
-1 | 0.119 | 0.00527 | -0.029 | 22.66
-0.5 | 0.18 | 0.00528 | -0.029 | 34.152
0 | 0.241 | 0.00529 | -0.03 | 45.646
0.5 | 0.302 | 0.00535 | -0.03 | 56.375
1 | 0.362 | 0.0054 | -0.031 | 67.11
1.5 | 0.423 | 0.00546 | -0.031 | 77.474
2 | 0.483 | 0.00557 | -0.032 | 86.834
2.5 | 0.544 | 0.00569 | -0.033 | 95.523
3 | 0.604 | 0.00585 | -0.033 | 103.185
3.5 | 0.664 | 0.00606 | -0.034 | 109.634
4 | 0.724 | 0.00637 | -0.034 | 113.782
4.5 | 0.784 | 0.00668 | -0.035 | 117.405
5 | 0.843 | 0.00705 | -0.035 | 119.634
5.5 | 0.902 | 0.00742 | -0.036 | 121.546
6 | 0.959 | 0.00799 | -0.036 | 120.068
6.5 | 1.013 | 0.00835 | -0.037 | 121.288
7 | 1.061 | 0.00935 | -0.037 | 113.46
7.5 | 1.11 | 0.01004 | -0.038 | 110.527
8 | 1.157 | 0.01073 | -0.038 | 107.823
8.5 | 1.199 | 0.01237 | -0.038 | 96.951
9 | 1.242 | 0.01316 | -0.039 | 94.392
9.5 | 1.283 | 0.01399 | -0.039 | 91.669
10 | 1.319 | 0.01483 | -0.039 | 88.933
10.5 | 1.35 | 0.01575 | -0.04 | 85.746
11 | 1.378 | 0.01684 | -0.04 | 81.852
11.5 | 1.402 | 0.01796 | -0.041 | 78.034
12 | 1.42 | 0.01924 | -0.041 | 73.833
12.5 | 1.431 | 0.02068 | -0.041 | 69.219
13 | 1.436 | 0.02212 | -0.042 | 64.929
13.5 | 1.435 | 0.02376 | -0.042 | 60.405
14 | 1.429 | 0.02557 | -0.042 | 55.888
14.5 | 1.417 | 0.02755 | -0.043 | 51.439
15 | 1.4 | 0.03002 | -0.043 | 46.628
15.5 | 1.378 | 0.03273 | -0.043 | 42.103
16 | 1.353 | 0.03512 | -0.044 | 38.518
16.5 | 1.323 | 0.03814 | -0.044 | 34.693
17 | 1.289 | 0.04211 | -0.044 | 30.619
17.5 | 1.252 | 0.04659 | -0.044 | 26.877
18 | 1.213 | 0.0519 | -0.044 | 23.363

## 82. Re 6M Mach 0.00 (2)
BIGFOIL.COM POLAR EXPORT
NACA63-415 a=0.0
NACA63-415 a=0.0 |  |  |  | Cl Max: | 1.6606 | at alpha= | 20 | deg
XFOIL ncrit=9 |  |  |  | L/D Max: | 145.562 | at alpha= | 4.5 | deg
Re: | 6000000 |  |  | Cd Min: | 0.06942 | at alpha= | 20 | deg
Mach: | 0 |  |  | Cl=0 at alpha= | -2.0412 | deg
|  |  |  | @ Cl=0.1, Cd= | 0.0050497
|  |  |  | @ Cl=0.4, Cd= | 0.0043158
|  |  |  | @ Cl=0.6, Cd= | 0.0046555
alpha (deg) | Cl | Cd | Cm | Cl/Cd
-20 | -1.4968 | 0.04572 | -0.0519 | -32.7384
-19.5 | -1.5017 | 0.03991 | -0.0536 | -37.6272
-19 | -1.5006 | 0.03518 | -0.0542 | -42.6549
-18.5 | -1.5006 | 0.03074 | -0.0539 | -48.8159
-16.5 | -1.446 | 0.02088 | -0.0459 | -69.2529
-16 | -1.4293 | 0.01944 | -0.042 | -73.5237
-15.5 | -1.4145 | 0.01824 | -0.0367 | -77.5493
-15 | -1.384 | 0.01728 | -0.0336 | -80.0926
-14.5 | -1.3458 | 0.01633 | -0.0315 | -82.4127
-14 | -1.3037 | 0.01549 | -0.03 | -84.164
-13.5 | -1.2604 | 0.01457 | -0.0286 | -86.5065
-13 | -1.2154 | 0.01367 | -0.0274 | -88.91
-12.5 | -1.168 | 0.01287 | -0.0265 | -90.7537
-12 | -1.1184 | 0.01221 | -0.0259 | -91.5971
-11.5 | -1.0678 | 0.01157 | -0.0254 | -92.2904
-11 | -1.0183 | 0.01074 | -0.0247 | -94.8138
-10.5 | -0.967 | 0.01005 | -0.0244 | -96.2189
-10 | -0.9124 | 0.00966 | -0.0243 | -94.4513
-9.5 | -0.8572 | 0.00934 | -0.0244 | -91.7773
-9 | -0.802 | 0.00895 | -0.0245 | -89.6089
-8.5 | -0.746 | 0.00864 | -0.0247 | -86.3426
-8 | -0.6895 | 0.00837 | -0.0249 | -82.3775
-7.5 | -0.6326 | 0.00813 | -0.0252 | -77.8106
-7 | -0.5757 | 0.00784 | -0.0255 | -73.4311
-6.5 | -0.5187 | 0.00757 | -0.0259 | -68.5205
-6 | -0.4611 | 0.00734 | -0.0263 | -62.8202
-5.5 | -0.4031 | 0.00716 | -0.0267 | -56.2989
-5 | -0.3453 | 0.00696 | -0.0272 | -49.6121
-4.5 | -0.2871 | 0.00676 | -0.0277 | -42.4704
-4 | -0.2288 | 0.00659 | -0.0282 | -34.7193
-3.5 | -0.1703 | 0.00644 | -0.0288 | -26.4441
-3 | -0.1118 | 0.00626 | -0.0294 | -17.8594
-2.5 | -0.0534 | 0.00607 | -0.03 | -8.7974
-2 | 0.0048 | 0.00579 | -0.0306 | 0.82902
-1.5 | 0.0625 | 0.00539 | -0.0312 | 11.5955
-1 | 0.1198 | 0.00487 | -0.0319 | 24.5996
-0.5 | 0.1779 | 0.00454 | -0.0326 | 39.185
0 | 0.2367 | 0.00441 | -0.0333 | 53.6735
0.5 | 0.2956 | 0.00428 | -0.0341 | 69.0654
1 | 0.3548 | 0.00427 | -0.0348 | 83.0913
1.5 | 0.414 | 0.00433 | -0.0356 | 95.612
2 | 0.4731 | 0.00441 | -0.0363 | 107.2789
2.5 | 0.532 | 0.00451 | -0.0371 | 117.9601
3 | 0.5907 | 0.00463 | -0.0378 | 127.581
3.5 | 0.649 | 0.00479 | -0.0385 | 135.4906
4 | 0.7069 | 0.005 | -0.0391 | 141.38
4.5 | 0.7642 | 0.00525 | -0.0397 | 145.5619
5 | 0.8195 | 0.00573 | -0.0401 | 143.0192
5.5 | 0.8731 | 0.00636 | -0.0403 | 137.2799
6 | 0.9271 | 0.00688 | -0.0405 | 134.7529
6.5 | 0.9798 | 0.00747 | -0.0405 | 131.1647
7 | 1.0316 | 0.00807 | -0.0404 | 127.8315
7.5 | 1.083 | 0.00865 | -0.0402 | 125.2023
8 | 1.1328 | 0.00927 | -0.0397 | 122.2006
8.5 | 1.1804 | 0.00996 | -0.039 | 118.5141
9 | 1.2273 | 0.01058 | -0.0381 | 116.0019
9.5 | 1.2734 | 0.01112 | -0.0371 | 114.5144
10 | 1.314 | 0.01162 | -0.0349 | 113.0809
10.5 | 1.3592 | 0.0122 | -0.034 | 111.4098
11 | 1.3982 | 0.01287 | -0.0319 | 108.6402
11.5 | 1.418 | 0.01373 | -0.0267 | 103.2775
12 | 1.4421 | 0.01479 | -0.023 | 97.5051
12.5 | 1.468 | 0.01604 | -0.02 | 91.5212
13 | 1.4904 | 0.01766 | -0.0172 | 84.3941
13.5 | 1.5159 | 0.01926 | -0.015 | 78.7072
14 | 1.5382 | 0.0212 | -0.0129 | 72.5566
14.5 | 1.5573 | 0.02348 | -0.0109 | 66.3245
15 | 1.5766 | 0.02588 | -0.0092 | 60.9196
15.5 | 1.5946 | 0.0285 | -0.0078 | 55.9509
16 | 1.6101 | 0.03144 | -0.0066 | 51.2118
16.5 | 1.6208 | 0.03501 | -0.0056 | 46.2953
17 | 1.6318 | 0.03875 | -0.005 | 42.111
17.5 | 1.643 | 0.0427 | -0.0047 | 38.4778
18 | 1.6511 | 0.04712 | -0.0048 | 35.0403
18.5 | 1.6575 | 0.0519 | -0.0052 | 31.9364
19 | 1.6568 | 0.05774 | -0.0061 | 28.6941
19.5 | 1.6597 | 0.06334 | -0.0073 | 26.203
20 | 1.6606 | 0.06942 | -0.0089 | 23.9211

## 83. Re 6M Mach 0.10 (1)
BIGFOIL.COM POLAR EXPORT
NACA63-415 a=0.0
NACA63-415 a=0.0 |  |  |  | Cl Max: | 1.429 | at alpha= | 13 | deg
JavaFoil+Calcfoil stall+Eppler ext transition |  |  |  | L/D Max: | 124.746 | at alpha= | 6.5 | deg
Re: | 6000000 |  |  | Cd Min: | 0.00525 | at alpha= | -2 | deg
Mach: | 0.1 |  |  | Cl=0 at alpha= | -1.9758 | deg
|  |  |  | @ Cl=0.1, Cd= | 0.0052634
|  |  |  | @ Cl=0.4, Cd= | 0.0054354
|  |  |  | @ Cl=0.6, Cd= | 0.0058237
alpha (deg) | Cl | Cd | Cm | Cl/Cd
-17 | -0.685 | 0.12342 | -0.008 | -5.547
-16.5 | -0.703 | 0.11658 | -0.008 | -6.032
-16 | -0.72 | 0.11028 | -0.008 | -6.533
-15.5 | -0.736 | 0.10399 | -0.009 | -7.074
-15 | -0.749 | 0.09747 | -0.009 | -7.686
-14.5 | -0.761 | 0.09108 | -0.01 | -8.35
-14 | -0.769 | 0.08531 | -0.01 | -9.014
-13.5 | -0.778 | 0.07689 | -0.011 | -10.116
-13 | -0.79 | 0.06521 | -0.012 | -12.11
-12.5 | -0.856 | 0.02925 | -0.016 | -29.265
-12 | -0.88 | 0.01882 | -0.017 | -46.775
-11.5 | -0.878 | 0.01599 | -0.018 | -54.923
-11 | -0.874 | 0.01342 | -0.018 | -65.12
-10.5 | -0.862 | 0.01177 | -0.019 | -73.202
-10 | -0.846 | 0.01053 | -0.02 | -80.285
-9.5 | -0.813 | 0.01009 | -0.02 | -80.562
-9 | -0.775 | 0.00956 | -0.021 | -81.117
-8.5 | -0.734 | 0.00872 | -0.021 | -84.19
-8 | -0.689 | 0.00845 | -0.022 | -81.562
-7.5 | -0.641 | 0.00816 | -0.022 | -78.576
-7 | -0.59 | 0.00787 | -0.023 | -74.989
-6.5 | -0.536 | 0.00757 | -0.023 | -70.835
-6 | -0.48 | 0.00737 | -0.024 | -65.142
-5.5 | -0.422 | 0.00762 | -0.024 | -55.417
-5 | -0.364 | 0.00743 | -0.025 | -49.028
-4.5 | -0.305 | 0.00728 | -0.025 | -41.883
-4 | -0.245 | 0.00713 | -0.026 | -34.404
-3.5 | -0.185 | 0.00702 | -0.026 | -26.375
-3 | -0.125 | 0.00692 | -0.027 | -18.007
-2.5 | -0.064 | 0.00531 | -0.027 | -12
-2 | -0.003 | 0.00525 | -0.028 | -0.509
-1.5 | 0.059 | 0.00525 | -0.028 | 11.138
-1 | 0.12 | 0.00527 | -0.029 | 22.76
-0.5 | 0.181 | 0.00528 | -0.029 | 34.325
0 | 0.243 | 0.00529 | -0.03 | 45.871
0.5 | 0.303 | 0.00536 | -0.031 | 56.577
1 | 0.364 | 0.0054 | -0.031 | 67.471
1.5 | 0.425 | 0.00546 | -0.032 | 77.883
2 | 0.486 | 0.00557 | -0.032 | 87.226
2.5 | 0.547 | 0.0057 | -0.033 | 95.935
3 | 0.607 | 0.00584 | -0.033 | 103.886
3.5 | 0.668 | 0.00607 | -0.034 | 109.954
4 | 0.728 | 0.00641 | -0.034 | 113.607
4.5 | 0.788 | 0.00674 | -0.035 | 116.936
5 | 0.847 | 0.00706 | -0.035 | 120.018
5.5 | 0.906 | 0.00745 | -0.036 | 121.714
6 | 0.964 | 0.00811 | -0.037 | 118.845
6.5 | 1.016 | 0.00815 | -0.037 | 124.746
7 | 1.065 | 0.00943 | -0.037 | 112.915
7.5 | 1.114 | 0.01016 | -0.038 | 109.647
8 | 1.161 | 0.01085 | -0.038 | 106.988
8.5 | 1.203 | 0.0125 | -0.038 | 96.244
9 | 1.246 | 0.01329 | -0.039 | 93.724
9.5 | 1.286 | 0.01416 | -0.039 | 90.826
10 | 1.322 | 0.01503 | -0.04 | 87.93
10.5 | 1.352 | 0.01606 | -0.04 | 84.223
11 | 1.379 | 0.0171 | -0.04 | 80.632
11.5 | 1.401 | 0.01836 | -0.041 | 76.316
12 | 1.419 | 0.0196 | -0.041 | 72.379
12.5 | 1.427 | 0.02108 | -0.042 | 67.701
13 | 1.429 | 0.02259 | -0.042 | 63.27
13.5 | 1.425 | 0.02429 | -0.042 | 58.691
14 | 1.416 | 0.02617 | -0.043 | 54.088
14.5 | 1.399 | 0.02858 | -0.043 | 48.961
15 | 1.378 | 0.03089 | -0.043 | 44.607
15.5 | 1.351 | 0.03376 | -0.043 | 40.023
16 | 1.32 | 0.03701 | -0.044 | 35.669
16.5 | 1.284 | 0.04077 | -0.044 | 31.5
17 | 1.247 | 0.04391 | -0.044 | 28.405
17.5 | 1.206 | 0.04825 | -0.044 | 24.991
18 | 1.159 | 0.0549 | -0.044 | 21.116

## 84. Re 6M Mach 0.10 (2)
BIGFOIL.COM POLAR EXPORT
NACA63-415 a=0.0
NACA63-415 a=0.0 |  |  |  | Cl Max: | 1.6492 | at alpha= | 19.5 | deg
XFOIL ncrit=9 |  |  |  | L/D Max: | 145.682 | at alpha= | 4.5 | deg
Re: | 6000000 |  |  | Cd Min: | 0.07389 | at alpha= | 20 | deg
Mach: | 0.1 |  |  | Cl=0 at alpha= | -2.0434 | deg
|  |  |  | @ Cl=0.1, Cd= | 0.0050666
|  |  |  | @ Cl=0.4, Cd= | 0.0043232
|  |  |  | @ Cl=0.6, Cd= | 0.0046547
alpha (deg) | Cl | Cd | Cm | Cl/Cd
-20 | -1.447 | 0.05443 | -0.0506 | -26.5846
-19.5 | -1.4621 | 0.04657 | -0.054 | -31.3957
-19 | -1.4686 | 0.04042 | -0.0559 | -36.3335
-18.5 | -1.4775 | 0.03463 | -0.0566 | -42.6653
-18 | -1.4698 | 0.03083 | -0.0563 | -47.6743
-17.5 | -1.4655 | 0.02709 | -0.055 | -54.0975
-17 | -1.4513 | 0.02443 | -0.0532 | -59.4065
-16 | -1.421 | 0.02059 | -0.0469 | -69.0141
-15.5 | -1.406 | 0.01906 | -0.0423 | -73.7671
-15 | -1.3876 | 0.01797 | -0.0371 | -77.2176
-14.5 | -1.352 | 0.0169 | -0.0345 | -80
-14 | -1.3114 | 0.01596 | -0.0325 | -82.1679
-13.5 | -1.2673 | 0.0151 | -0.031 | -83.9272
-13 | -1.2228 | 0.01412 | -0.0295 | -86.6006
-12.5 | -1.176 | 0.01323 | -0.0283 | -88.8889
-12 | -1.1267 | 0.01246 | -0.0274 | -90.4254
-11.5 | -1.0755 | 0.01182 | -0.0268 | -90.9898
-11 | -1.0245 | 0.01109 | -0.0261 | -92.3805
-10.5 | -0.9741 | 0.01023 | -0.0254 | -95.2199
-10 | -0.9197 | 0.00975 | -0.0252 | -94.3282
-9.5 | -0.8637 | 0.00943 | -0.0252 | -91.5907
-9 | -0.8081 | 0.00903 | -0.0252 | -89.4906
-8.5 | -0.7516 | 0.0087 | -0.0253 | -86.3908
-8 | -0.6946 | 0.00842 | -0.0254 | -82.4941
-7.5 | -0.6372 | 0.00817 | -0.0257 | -77.9927
-7 | -0.5797 | 0.00789 | -0.0259 | -73.4728
-6.5 | -0.5222 | 0.0076 | -0.0262 | -68.7105
-6 | -0.4642 | 0.00737 | -0.0266 | -62.9851
-5.5 | -0.4058 | 0.00718 | -0.027 | -56.5181
-5 | -0.3475 | 0.00698 | -0.0275 | -49.7851
-4.5 | -0.2889 | 0.00677 | -0.0279 | -42.6736
-4 | -0.2301 | 0.00661 | -0.0284 | -34.8109
-3.5 | -0.1712 | 0.00646 | -0.029 | -26.5015
-3 | -0.1123 | 0.00628 | -0.0296 | -17.8822
-2 | 0.0051 | 0.00581 | -0.0308 | 0.8778
-1.5 | 0.063 | 0.0054 | -0.0314 | 11.6667
-1 | 0.1207 | 0.00488 | -0.0321 | 24.7336
-0.5 | 0.1792 | 0.00455 | -0.0328 | 39.3846
0 | 0.2383 | 0.00441 | -0.0335 | 54.0363
0.5 | 0.2975 | 0.00429 | -0.0342 | 69.3473
1 | 0.3571 | 0.00428 | -0.035 | 83.4346
1.5 | 0.4167 | 0.00434 | -0.0358 | 96.0138
2 | 0.4762 | 0.00442 | -0.0365 | 107.7376
2.5 | 0.5355 | 0.00452 | -0.0373 | 118.4735
3 | 0.5946 | 0.00464 | -0.038 | 128.1466
3.5 | 0.6533 | 0.0048 | -0.0387 | 136.1042
4 | 0.7116 | 0.00502 | -0.0393 | 141.753
4.5 | 0.7692 | 0.00528 | -0.0399 | 145.6818
5 | 0.825 | 0.00575 | -0.0403 | 143.4783
5.5 | 0.8789 | 0.00639 | -0.0404 | 137.543
6 | 0.9331 | 0.00693 | -0.0406 | 134.6465
6.5 | 0.986 | 0.00753 | -0.0405 | 130.9429
7 | 1.0383 | 0.00812 | -0.0404 | 127.8695
7.5 | 1.0898 | 0.00871 | -0.0401 | 125.1206
8 | 1.1397 | 0.00935 | -0.0395 | 121.893
8.5 | 1.187 | 0.01008 | -0.0386 | 117.7579
9 | 1.2342 | 0.01069 | -0.0376 | 115.4537
9.5 | 1.2801 | 0.01124 | -0.0364 | 113.8879
10 | 1.3195 | 0.01174 | -0.0339 | 112.3935
10.5 | 1.3642 | 0.01239 | -0.0328 | 110.1049
11 | 1.3973 | 0.01307 | -0.0295 | 106.909
11.5 | 1.4164 | 0.01408 | -0.0244 | 100.5966
12 | 1.4424 | 0.01523 | -0.0211 | 94.7078
12.5 | 1.4679 | 0.01662 | -0.0182 | 88.3213
13 | 1.4911 | 0.01831 | -0.0155 | 81.4364
13.5 | 1.5159 | 0.02008 | -0.0133 | 75.493
14 | 1.537 | 0.02221 | -0.0111 | 69.2031
14.5 | 1.5551 | 0.02468 | -0.0091 | 63.0105
15 | 1.5751 | 0.02716 | -0.0076 | 57.9934
15.5 | 1.5922 | 0.02996 | -0.0062 | 53.1442
16 | 1.6054 | 0.03326 | -0.005 | 48.2682
16.5 | 1.6148 | 0.03715 | -0.0041 | 43.467
17 | 1.6274 | 0.04091 | -0.0037 | 39.78
17.5 | 1.6372 | 0.04518 | -0.0036 | 36.2373
18 | 1.6419 | 0.05015 | -0.0038 | 32.7398
18.5 | 1.6459 | 0.05542 | -0.0044 | 29.6987
19 | 1.6459 | 0.06137 | -0.0055 | 26.8193
19.5 | 1.6492 | 0.06714 | -0.0069 | 24.5636
20 | 1.6467 | 0.07389 | -0.0089 | 22.2858

## 85. Re 6M Mach 0.25 (1)
BIGFOIL.COM POLAR EXPORT
NACA63-415 a=0.0
NACA63-415 a=0.0 |  |  |  | Cl Max: | 1.394 | at alpha= | 12 | deg
JavaFoil+Calcfoil stall+Eppler ext transition |  |  |  | L/D Max: | 124.7 | at alpha= | 6 | deg
Re: | 6000000 |  |  | Cd Min: | 0.00528 | at alpha= | -2 | deg
Mach: | 0.25 |  |  | Cl=0 at alpha= | -1.9762 | deg
|  |  |  | @ Cl=0.1, Cd= | 0.0052927
|  |  |  | @ Cl=0.4, Cd= | 0.005483
|  |  |  | @ Cl=0.6, Cd= | 0.0058876
alpha (deg) | Cl | Cd | Cm | Cl/Cd
-15.5 | -0.469 | 0.11614 | -0.008 | -4.036
-15 | -0.516 | 0.10897 | -0.008 | -4.732
-14.5 | -0.557 | 0.10546 | -0.008 | -5.284
-14 | -0.596 | 0.09648 | -0.009 | -6.173
-13.5 | -0.628 | 0.08982 | -0.009 | -6.992
-13 | -0.654 | 0.08445 | -0.01 | -7.749
-12.5 | -0.676 | 0.07838 | -0.01 | -8.619
-12 | -0.691 | 0.0715 | -0.011 | -9.671
-11.5 | -0.705 | 0.06271 | -0.012 | -11.24
-11 | -0.789 | 0.02277 | -0.018 | -34.649
-10.5 | -0.813 | 0.01471 | -0.019 | -55.298
-10 | -0.812 | 0.01232 | -0.02 | -65.91
-9.5 | -0.799 | 0.01094 | -0.021 | -72.998
-9 | -0.775 | 0.01017 | -0.021 | -76.236
-8.5 | -0.739 | 0.00962 | -0.022 | -76.811
-8 | -0.698 | 0.00875 | -0.022 | -79.758
-7.5 | -0.652 | 0.0084 | -0.023 | -77.562
-7 | -0.602 | 0.0081 | -0.023 | -74.354
-6.5 | -0.548 | 0.00784 | -0.024 | -69.867
-6 | -0.491 | 0.00756 | -0.024 | -64.964
-5.5 | -0.433 | 0.00779 | -0.025 | -55.559
-5 | -0.373 | 0.00757 | -0.025 | -49.335
-4.5 | -0.313 | 0.00742 | -0.026 | -42.195
-4 | -0.252 | 0.00725 | -0.026 | -34.748
-3.5 | -0.19 | 0.0071 | -0.027 | -26.793
-3 | -0.128 | 0.00701 | -0.028 | -18.257
-2.5 | -0.065 | 0.00535 | -0.028 | -12.234
-2 | -0.003 | 0.00528 | -0.029 | -0.52
-1.5 | 0.06 | 0.00528 | -0.029 | 11.38
-1 | 0.123 | 0.0053 | -0.03 | 23.267
-0.5 | 0.186 | 0.00533 | -0.03 | 34.921
0 | 0.249 | 0.00534 | -0.031 | 46.63
0.5 | 0.311 | 0.00541 | -0.031 | 57.563
1 | 0.374 | 0.00545 | -0.032 | 68.592
1.5 | 0.437 | 0.00553 | -0.033 | 78.907
2 | 0.499 | 0.00564 | -0.033 | 88.461
2.5 | 0.561 | 0.00577 | -0.034 | 97.265
3 | 0.624 | 0.00596 | -0.034 | 104.659
3.5 | 0.686 | 0.00621 | -0.035 | 110.394
4 | 0.748 | 0.00659 | -0.035 | 113.39
4.5 | 0.809 | 0.00694 | -0.036 | 116.538
5 | 0.87 | 0.0073 | -0.036 | 119.259
5.5 | 0.93 | 0.00778 | -0.037 | 119.673
6 | 0.986 | 0.00791 | -0.037 | 124.7
6.5 | 1.037 | 0.00916 | -0.038 | 113.17
7 | 1.087 | 0.00997 | -0.038 | 109.019
7.5 | 1.137 | 0.01079 | -0.039 | 105.364
8 | 1.18 | 0.01259 | -0.039 | 93.757
8.5 | 1.224 | 0.01344 | -0.039 | 91.052
9 | 1.265 | 0.01436 | -0.04 | 88.122
9.5 | 1.303 | 0.01535 | -0.04 | 84.874
10 | 1.334 | 0.01638 | -0.041 | 81.465
10.5 | 1.359 | 0.01752 | -0.041 | 77.542
11 | 1.378 | 0.01885 | -0.041 | 73.069
11.5 | 1.389 | 0.02039 | -0.042 | 68.15
12 | 1.394 | 0.02209 | -0.042 | 63.087
12.5 | 1.386 | 0.02388 | -0.042 | 58.028
13 | 1.366 | 0.02587 | -0.043 | 52.83
13.5 | 1.338 | 0.02812 | -0.043 | 47.576
14 | 1.298 | 0.03103 | -0.043 | 41.838
14.5 | 1.249 | 0.03414 | -0.044 | 36.581
15 | 1.19 | 0.03783 | -0.044 | 31.463
15.5 | 1.122 | 0.04271 | -0.044 | 26.268
16 | 1.04 | 0.05161 | -0.043 | 20.159
16.5 | 0.951 | 0.06336 | -0.043 | 15.01
17 | 0.843 | 0.08871 | -0.04 | 9.5

## 86. Re 6M Mach 0.25 (2)
BIGFOIL.COM POLAR EXPORT
NACA63-415 a=0.0
NACA63-415 a=0.0 |  |  |  | Cl Max: | 1.5927 | at alpha= | 18 | deg
XFOIL ncrit=9 |  |  |  | L/D Max: | 147.978 | at alpha= | 4.5 | deg
Re: | 6000000 |  |  | Cd Min: | 0.20318 | at alpha= | -20 | deg
Mach: | 0.25 |  |  | Cl=0 at alpha= | -2.0503 | deg
|  |  |  | @ Cl=0.1, Cd= | 0.0051514
|  |  |  | @ Cl=0.4, Cd= | 0.0043589
|  |  |  | @ Cl=0.6, Cd= | 0.0046693
alpha (deg) | Cl | Cd | Cm | Cl/Cd
-20 | -0.7601 | 0.20318 | 0.0424 | -3.741
-19.5 | -0.7579 | 0.19222 | 0.0356 | -3.9429
-19 | -0.7515 | 0.18266 | 0.0295 | -4.1142
-18.5 | -0.7595 | 0.16953 | 0.0213 | -4.48
-18 | -1.1496 | 0.08227 | -0.0391 | -13.9735
-17.5 | -1.241 | 0.06016 | -0.0553 | -20.6283
-17 | -1.2741 | 0.04919 | -0.0617 | -25.9016
-16 | -1.3102 | 0.03447 | -0.0663 | -38.0099
-15.5 | -1.325 | 0.02897 | -0.065 | -45.737
-15 | -1.3222 | 0.02529 | -0.0623 | -52.2815
-14.5 | -1.3171 | 0.02223 | -0.0583 | -59.2488
-14 | -1.3081 | 0.01993 | -0.0529 | -65.6347
-13.5 | -1.293 | 0.01838 | -0.0464 | -70.3482
-13 | -1.2558 | 0.01698 | -0.0428 | -73.9576
-12.5 | -1.2133 | 0.01566 | -0.0399 | -77.4777
-11.5 | -1.1173 | 0.01333 | -0.0353 | -83.8185
-11 | -1.0652 | 0.01237 | -0.0335 | -86.1116
-10.5 | -1.0108 | 0.01156 | -0.0321 | -87.4394
-10 | -0.9556 | 0.01078 | -0.0309 | -88.6456
-9.5 | -0.9013 | 0.00987 | -0.0298 | -91.3171
-9 | -0.8419 | 0.0095 | -0.0293 | -88.6211
-8.5 | -0.7826 | 0.00907 | -0.0288 | -86.2845
-8 | -0.7228 | 0.00872 | -0.0286 | -82.8899
-7.5 | -0.6625 | 0.00842 | -0.0284 | -78.6817
-7 | -0.6021 | 0.00814 | -0.0284 | -73.9681
-6.5 | -0.5419 | 0.00781 | -0.0284 | -69.3854
-6 | -0.4815 | 0.00753 | -0.0285 | -63.9442
-5.5 | -0.4206 | 0.0073 | -0.0287 | -57.6164
-5 | -0.3596 | 0.00711 | -0.029 | -50.5767
-4.5 | -0.2988 | 0.00688 | -0.0293 | -43.4302
-4 | -0.2377 | 0.0067 | -0.0297 | -35.4776
-3.5 | -0.1766 | 0.00653 | -0.0302 | -27.0444
-3 | -0.1155 | 0.00636 | -0.0307 | -18.1604
-2.5 | -0.0545 | 0.00616 | -0.0313 | -8.8474
-2 | 0.0061 | 0.00589 | -0.0318 | 1.0357
-1 | 0.1256 | 0.00495 | -0.0331 | 25.3737
-0.5 | 0.186 | 0.00459 | -0.0338 | 40.5229
0 | 0.2472 | 0.00444 | -0.0346 | 55.6757
0.5 | 0.3084 | 0.00434 | -0.0353 | 71.0599
1 | 0.3702 | 0.00433 | -0.0361 | 85.4965
1.5 | 0.4321 | 0.00439 | -0.0369 | 98.4282
2 | 0.4937 | 0.00447 | -0.0377 | 110.4474
3 | 0.6164 | 0.0047 | -0.0391 | 131.1489
3.5 | 0.6772 | 0.00488 | -0.0397 | 138.7705
4 | 0.7378 | 0.00509 | -0.0403 | 144.9509
4.5 | 0.7976 | 0.00539 | -0.0408 | 147.9777
5 | 0.8555 | 0.00587 | -0.0411 | 145.7411
5.5 | 0.911 | 0.00656 | -0.041 | 138.872
6 | 0.9667 | 0.00715 | -0.0409 | 135.2028
6.5 | 1.0209 | 0.00782 | -0.0405 | 130.5499
7 | 1.0741 | 0.00848 | -0.0399 | 126.6627
7.5 | 1.126 | 0.00916 | -0.039 | 122.9258
8 | 1.1753 | 0.00992 | -0.0378 | 118.4778
8.5 | 1.222 | 0.01071 | -0.0361 | 114.099
9 | 1.2674 | 0.01141 | -0.0341 | 111.078
9.5 | 1.3099 | 0.01205 | -0.0316 | 108.7054
10 | 1.3421 | 0.01262 | -0.0272 | 106.3471
10.5 | 1.3643 | 0.01368 | -0.022 | 99.7295
11 | 1.3915 | 0.01496 | -0.0183 | 93.0147
11.5 | 1.418 | 0.01654 | -0.015 | 85.7316
12 | 1.4447 | 0.0183 | -0.0121 | 78.9454
12.5 | 1.4675 | 0.02047 | -0.0094 | 71.6903
13 | 1.4916 | 0.02272 | -0.0071 | 65.6514
13.5 | 1.5107 | 0.02546 | -0.0048 | 59.3362
14 | 1.5287 | 0.02843 | -0.0029 | 53.7707
14.5 | 1.5459 | 0.03162 | -0.0013 | 48.8899
15 | 1.5587 | 0.0354 | 0 | 44.0311
15.5 | 1.57 | 0.03956 | 0.001 | 39.6866
16 | 1.5805 | 0.04404 | 0.0015 | 35.8878
16.5 | 1.5885 | 0.04896 | 0.0016 | 32.4449
17 | 1.5896 | 0.05485 | 0.0012 | 28.9809
17.5 | 1.5919 | 0.06088 | 0.0003 | 26.1482
18 | 1.5927 | 0.06735 | -0.001 | 23.6481
18.5 | 1.5896 | 0.07455 | -0.003 | 21.3226
19 | 1.5831 | 0.08252 | -0.0056 | 19.1844
19.5 | 1.5708 | 0.09157 | -0.0092 | 17.1541
20 | 1.556 | 0.10137 | -0.0136 | 15.3497

## 87. Re 6M Mach 0.50 (1)
BIGFOIL.COM POLAR EXPORT
NACA63-415 a=0.0
NACA63-415 a=0.0 |  |  |  | Cl Max: | 1.282 | at alpha= | 9 | deg
JavaFoil+Calcfoil stall+Eppler ext transition |  |  |  | L/D Max: | 112.049 | at alpha= | 4.5 | deg
Re: | 6000000 |  |  | Cd Min: | 0.00545 | at alpha= | -1.5 | deg
Mach: | 0.5 |  |  | Cl=0 at alpha= | -1.9786 | deg
|  |  |  | @ Cl=0.1, Cd= | 0.0054686
|  |  |  | @ Cl=0.4, Cd= | 0.005692
|  |  |  | @ Cl=0.6, Cd= | 0.0061606
alpha (deg) | Cl | Cd | Cm | Cl/Cd
-20 | -1.011 | 0.15546 | -0.008 | -6.506
-19.5 | -0.982 | 0.15234 | -0.008 | -6.445
-19 | -0.954 | 0.14716 | -0.008 | -6.481
-18.5 | -0.926 | 0.14038 | -0.008 | -6.598
-18 | -0.902 | 0.13819 | -0.009 | -6.527
-17.5 | -0.872 | 0.13552 | -0.009 | -6.435
-17 | -0.842 | 0.13031 | -0.009 | -6.461
-16.5 | -0.814 | 0.12459 | -0.009 | -6.534
-16 | -0.787 | 0.11978 | -0.009 | -6.567
-15.5 | -0.76 | 0.11908 | -0.01 | -6.381
-15 | -0.732 | 0.11117 | -0.01 | -6.58
-14.5 | -0.702 | 0.10548 | -0.01 | -6.659
-14 | -0.675 | 0.0977 | -0.01 | -6.906
-13.5 | -0.647 | 0.09075 | -0.01 | -7.132
-13 | -0.62 | 0.08447 | -0.01 | -7.334
-12.5 | -0.591 | 0.0908 | -0.01 | -6.506
-12 | -0.563 | 0.08392 | -0.011 | -6.708
-11.5 | -0.535 | 0.0749 | -0.011 | -7.148
-11 | -0.508 | 0.06954 | -0.012 | -7.31
-10.5 | -0.482 | 0.06334 | -0.013 | -7.609
-10 | -0.45 | 0.07573 | -0.011 | -5.942
-9.5 | -0.422 | 0.06531 | -0.011 | -6.466
-9 | -0.395 | 0.05832 | -0.012 | -6.776
-8.5 | -0.367 | 0.05684 | -0.012 | -6.459
-8 | -0.339 | 0.05363 | -0.013 | -6.32
-7.5 | -0.508 | 0.04611 | -0.015 | -11.016
-7 | -0.622 | 0.01019 | -0.026 | -61.04
-6.5 | -0.584 | 0.0089 | -0.027 | -65.684
-6 | -0.532 | 0.00846 | -0.027 | -62.822
-5.5 | -0.473 | 0.00805 | -0.028 | -58.777
-5 | -0.411 | 0.0083 | -0.028 | -49.53
-4.5 | -0.346 | 0.00792 | -0.029 | -43.72
-4 | -0.28 | 0.00764 | -0.03 | -36.62
-3.5 | -0.212 | 0.00753 | -0.03 | -28.128
-3 | -0.143 | 0.00736 | -0.031 | -19.396
-2.5 | -0.073 | 0.0072 | -0.031 | -10.155
-2 | -0.003 | 0.00546 | -0.032 | -0.562
-1.5 | 0.067 | 0.00545 | -0.033 | 12.328
-1 | 0.138 | 0.00549 | -0.033 | 25.11
-0.5 | 0.208 | 0.00552 | -0.034 | 37.711
0 | 0.279 | 0.00558 | -0.034 | 49.971
0.5 | 0.348 | 0.00564 | -0.035 | 61.646
1 | 0.418 | 0.00571 | -0.036 | 73.207
1.5 | 0.488 | 0.00586 | -0.036 | 83.167
2 | 0.557 | 0.00605 | -0.037 | 92.105
2.5 | 0.627 | 0.00623 | -0.038 | 100.662
3 | 0.696 | 0.00653 | -0.038 | 106.62
3.5 | 0.765 | 0.00701 | -0.039 | 109.125
4 | 0.834 | 0.00749 | -0.04 | 111.415
4.5 | 0.895 | 0.00799 | -0.04 | 112.049
5 | 0.957 | 0.00861 | -0.04 | 111.164
5.5 | 1.017 | 0.00948 | -0.041 | 107.236
6 | 1.073 | 0.0106 | -0.041 | 101.305
6.5 | 1.127 | 0.0119 | -0.041 | 94.755
7 | 1.178 | 0.01314 | -0.042 | 89.637
7.5 | 1.22 | 0.0157 | -0.042 | 77.659
8 | 1.255 | 0.01723 | -0.043 | 72.849
8.5 | 1.278 | 0.01886 | -0.043 | 67.761
9 | 1.282 | 0.02076 | -0.043 | 61.79
9.5 | 1.252 | 0.0233 | -0.044 | 53.741
10 | 1.087 | 0.02714 | -0.044 | 40.048
10.5 | 0.799 | 0.03206 | -0.044 | 24.923
11 | 0.831 | 0.03234 | -0.045 | 25.691
11.5 | 0.845 | 0.0411 | -0.044 | 20.549
12 | 0.886 | 0.03744 | -0.045 | 23.652
12.5 | 0.898 | 0.04736 | -0.044 | 18.951
13 | 0.894 | 0.06671 | -0.042 | 13.408
13.5 | 0.852 | 0.09983 | -0.026 | 8.534
14 | 0.957 | 0.06883 | -0.043 | 13.909

## 88. Re 6M Mach 0.50 (2)
BIGFOIL.COM POLAR EXPORT
NACA63-415 a=0.0
NACA63-415 a=0.0 |  |  |  | Cl Max: | 1.4262 | at alpha= | 12.5 | deg
XFOIL ncrit=9 |  |  |  | L/D Max: | 154.383 | at alpha= | 4.5 | deg
Re: | 6000000 |  |  | Cd Min: | 0.16293 | at alpha= | 17.5 | deg
Mach: | 0.5 |  |  | Cl=0 at alpha= | -2.0846 | deg
|  |  |  | @ Cl=0.1, Cd= | 0.0057197
|  |  |  | @ Cl=0.4, Cd= | 0.004553
|  |  |  | @ Cl=0.6, Cd= | 0.0048285
alpha (deg) | Cl | Cd | Cm | Cl/Cd
-13 | -0.6228 | 0.10504 | -0.0257 | -5.9292
-12.5 | -0.6424 | 0.0921 | -0.035 | -6.975
-12 | -0.6594 | 0.07997 | -0.0437 | -8.2456
-11.5 | -0.6738 | 0.06679 | -0.0532 | -10.0883
-11 | -0.6941 | 0.05467 | -0.0628 | -12.6962
-10.5 | -0.723 | 0.04422 | -0.0702 | -16.3501
-10 | -0.7543 | 0.03571 | -0.0738 | -21.1229
-9.5 | -0.7886 | 0.02863 | -0.0729 | -27.5445
-8 | -0.8416 | 0.01162 | -0.05 | -72.4269
-7.5 | -0.7771 | 0.01021 | -0.0455 | -76.1117
-7 | -0.7023 | 0.00973 | -0.0429 | -72.1788
-6.5 | -0.6299 | 0.00916 | -0.0408 | -68.7664
-6 | -0.559 | 0.00855 | -0.039 | -65.3801
-5.5 | -0.4873 | 0.00807 | -0.0377 | -60.3841
-5 | -0.4153 | 0.0077 | -0.0369 | -53.9351
-4.5 | -0.3434 | 0.0074 | -0.0363 | -46.4054
-4 | -0.2719 | 0.0071 | -0.036 | -38.2958
-3.5 | -0.2005 | 0.00688 | -0.036 | -29.1424
-3 | -0.1293 | 0.00667 | -0.0361 | -19.3853
-2.5 | -0.0584 | 0.00649 | -0.0364 | -8.9985
-2 | 0.0119 | 0.00625 | -0.0368 | 1.904
-1.5 | 0.0814 | 0.00589 | -0.0373 | 13.82
-1 | 0.1491 | 0.00527 | -0.0379 | 28.2922
-0.5 | 0.2177 | 0.00476 | -0.0386 | 45.7353
0 | 0.288 | 0.00459 | -0.0394 | 62.7451
0.5 | 0.3587 | 0.00453 | -0.0402 | 79.1832
1 | 0.4304 | 0.00457 | -0.041 | 94.1794
1.5 | 0.5019 | 0.00465 | -0.0418 | 107.9355
3 | 0.7162 | 0.00504 | -0.0438 | 142.1032
3.5 | 0.7873 | 0.00526 | -0.0441 | 149.6768
4 | 0.8573 | 0.00558 | -0.0443 | 153.638
4.5 | 0.9263 | 0.006 | -0.0441 | 154.3833
5 | 0.9933 | 0.00655 | -0.0434 | 151.6489
5.5 | 1.053 | 0.0075 | -0.0418 | 140.4
6 | 1.1106 | 0.00842 | -0.0395 | 131.9002
7 | 1.2107 | 0.0104 | -0.0322 | 116.4135
7.5 | 1.2243 | 0.0118 | -0.0234 | 103.7542
8.5 | 1.262 | 0.01611 | -0.0113 | 78.3364
9 | 1.2858 | 0.01835 | -0.0062 | 70.0708
10 | 1.3494 | 0.02405 | -0.0008 | 56.1081
10.5 | 1.3745 | 0.02734 | 0.0024 | 50.2743
11 | 1.3931 | 0.03124 | 0.0054 | 44.5935
11.5 | 1.4112 | 0.0355 | 0.008 | 39.7521
12 | 1.4226 | 0.04053 | 0.0101 | 35.0999
12.5 | 1.4262 | 0.04649 | 0.0116 | 30.6776
13 | 1.4163 | 0.05396 | 0.0119 | 26.2472
13.5 | 1.3976 | 0.06276 | 0.0109 | 22.269
14 | 1.3719 | 0.07287 | 0.0083 | 18.8267
14.5 | 1.3442 | 0.08393 | 0.0042 | 16.0157
15 | 1.3124 | 0.09623 | -0.0017 | 13.6382
15.5 | 1.283 | 0.10903 | -0.0086 | 11.7674
16 | 1.2549 | 0.12242 | -0.0166 | 10.2508
16.5 | 1.2302 | 0.13595 | -0.0252 | 9.0489
17 | 1.2083 | 0.14954 | -0.0343 | 8.0801
17.5 | 1.1909 | 0.16293 | -0.0436 | 7.3093

## 89. Re 7M Mach 0.00 (1)
BIGFOIL.COM POLAR EXPORT
NACA63-415 a=0.0
NACA63-415 a=0.0 |  |  |  | Cl Max: | 1.438 | at alpha= | 13 | deg
JavaFoil+Calcfoil stall+Eppler ext transition |  |  |  | L/D Max: | 120.991 | at alpha= | 5.5 | deg
Re: | 7000000 |  |  | Cd Min: | 0.0052 | at alpha= | -1 | deg
Mach: | 0 |  |  | Cl=0 at alpha= | -1.9754 | deg
|  |  |  | @ Cl=0.1, Cd= | 0.0052031
|  |  |  | @ Cl=0.4, Cd= | 0.0053974
|  |  |  | @ Cl=0.6, Cd= | 0.00581
alpha (deg) | Cl | Cd | Cm | Cl/Cd
-17 | -0.726 | 0.11915 | -0.008 | -6.092
-16.5 | -0.741 | 0.1128 | -0.008 | -6.57
-16 | -0.756 | 0.10509 | -0.009 | -7.194
-15.5 | -0.767 | 0.09997 | -0.009 | -7.675
-15 | -0.778 | 0.09341 | -0.009 | -8.328
-14.5 | -0.788 | 0.0859 | -0.01 | -9.17
-14 | -0.794 | 0.07977 | -0.011 | -9.951
-13.5 | -0.812 | 0.06426 | -0.012 | -12.631
-13 | -0.815 | 0.0579 | -0.013 | -14.069
-12.5 | -0.898 | 0.01987 | -0.016 | -45.177
-12 | -0.902 | 0.01591 | -0.017 | -56.691
-11.5 | -0.894 | 0.01415 | -0.018 | -63.208
-11 | -0.884 | 0.0124 | -0.018 | -71.302
-10.5 | -0.87 | 0.01099 | -0.019 | -79.106
-10 | -0.847 | 0.0101 | -0.02 | -83.87
-9.5 | -0.813 | 0.00977 | -0.02 | -83.24
-9 | -0.775 | 0.00929 | -0.021 | -83.393
-8.5 | -0.733 | 0.00847 | -0.021 | -86.458
-8 | -0.687 | 0.0082 | -0.022 | -83.811
-7.5 | -0.639 | 0.00794 | -0.022 | -80.44
-7 | -0.588 | 0.00769 | -0.023 | -76.402
-6.5 | -0.534 | 0.00741 | -0.023 | -72.043
-6 | -0.478 | 0.0072 | -0.024 | -66.299
-5.5 | -0.42 | 0.00746 | -0.024 | -56.354
-5 | -0.362 | 0.00729 | -0.025 | -49.733
-4.5 | -0.304 | 0.00713 | -0.025 | -42.587
-4 | -0.244 | 0.00699 | -0.026 | -34.935
-3.5 | -0.184 | 0.00689 | -0.026 | -26.759
-3 | -0.124 | 0.00679 | -0.027 | -18.268
-2.5 | -0.063 | 0.00527 | -0.027 | -12.04
-2 | -0.003 | 0.00522 | -0.028 | -0.509
-1.5 | 0.058 | 0.00521 | -0.028 | 11.185
-1 | 0.119 | 0.0052 | -0.029 | 22.937
-0.5 | 0.18 | 0.00522 | -0.029 | 34.554
0 | 0.241 | 0.00523 | -0.03 | 46.165
0.5 | 0.302 | 0.0053 | -0.03 | 56.894
1 | 0.362 | 0.00536 | -0.031 | 67.543
1.5 | 0.423 | 0.00542 | -0.031 | 77.973
2 | 0.483 | 0.00555 | -0.032 | 87.153
2.5 | 0.544 | 0.00567 | -0.033 | 95.83
3 | 0.604 | 0.00582 | -0.033 | 103.871
3.5 | 0.664 | 0.00615 | -0.034 | 107.943
4 | 0.724 | 0.00641 | -0.034 | 113.074
4.5 | 0.784 | 0.0067 | -0.035 | 116.969
5 | 0.843 | 0.00701 | -0.035 | 120.246
5.5 | 0.902 | 0.00745 | -0.036 | 120.991
6 | 0.959 | 0.00805 | -0.036 | 119.193
6.5 | 1.016 | 0.00875 | -0.037 | 116.054
7 | 1.062 | 0.00928 | -0.037 | 114.515
7.5 | 1.111 | 0.0099 | -0.038 | 112.206
8 | 1.155 | 0.01138 | -0.038 | 101.473
8.5 | 1.201 | 0.01205 | -0.038 | 99.612
9 | 1.244 | 0.01283 | -0.039 | 96.932
9.5 | 1.284 | 0.01361 | -0.039 | 94.387
10 | 1.32 | 0.01441 | -0.04 | 91.605
10.5 | 1.352 | 0.01533 | -0.04 | 88.199
11 | 1.38 | 0.01632 | -0.04 | 84.577
11.5 | 1.404 | 0.01741 | -0.041 | 80.599
12 | 1.422 | 0.01864 | -0.041 | 76.331
12.5 | 1.433 | 0.02002 | -0.041 | 71.583
13 | 1.438 | 0.02142 | -0.042 | 67.155
13.5 | 1.438 | 0.02299 | -0.042 | 62.529
14 | 1.431 | 0.02475 | -0.043 | 57.819
14.5 | 1.42 | 0.02671 | -0.043 | 53.157
15 | 1.402 | 0.02917 | -0.043 | 48.063
15.5 | 1.38 | 0.03161 | -0.043 | 43.665
16 | 1.355 | 0.03393 | -0.044 | 39.943
16.5 | 1.326 | 0.03684 | -0.044 | 35.986
17 | 1.292 | 0.04057 | -0.044 | 31.841
17.5 | 1.254 | 0.0456 | -0.044 | 27.488
18 | 1.215 | 0.04995 | -0.044 | 24.334

## 90. Re 7M Mach 0.00 (2)
BIGFOIL.COM POLAR EXPORT
NACA63-415 a=0.0
NACA63-415 a=0.0 |  |  |  | Cl Max: | 1.681 | at alpha= | 20 | deg
XFOIL ncrit=9 |  |  |  | L/D Max: | 145.821 | at alpha= | 4.5 | deg
Re: | 7000000 |  |  | Cd Min: | 0.06667 | at alpha= | 20 | deg
Mach: | 0 |  |  | Cl=0 at alpha= | -2.0402 | deg
|  |  |  | @ Cl=0.1, Cd= | 0.0050992
|  |  |  | @ Cl=0.4, Cd= | 0.004238
|  |  |  | @ Cl=0.6, Cd= | 0.0045968
alpha (deg) | Cl | Cd | Cm | Cl/Cd
-20 | -1.5254 | 0.04246 | -0.0532 | -35.9256
-19.5 | -1.5301 | 0.03699 | -0.0543 | -41.3652
-19 | -1.5237 | 0.03299 | -0.0544 | -46.1867
-18.5 | -1.5237 | 0.02877 | -0.0536 | -52.9614
-18 | -1.51 | 0.02599 | -0.0523 | -58.0993
-17.5 | -1.4994 | 0.02326 | -0.0502 | -64.4626
-17 | -1.4808 | 0.02147 | -0.0478 | -68.9707
-16.5 | -1.4664 | 0.01988 | -0.044 | -73.7626
-16 | -1.4497 | 0.01858 | -0.0396 | -78.0248
-15.5 | -1.4312 | 0.01753 | -0.0345 | -81.6429
-15 | -1.3951 | 0.01658 | -0.0323 | -84.1435
-14.5 | -1.3549 | 0.01569 | -0.0305 | -86.3544
-14 | -1.3115 | 0.01489 | -0.0291 | -88.0792
-13.5 | -1.2657 | 0.01416 | -0.028 | -89.3856
-13 | -1.219 | 0.01338 | -0.027 | -91.1061
-12.5 | -1.1715 | 0.01257 | -0.0261 | -93.1981
-12 | -1.1219 | 0.01188 | -0.0255 | -94.436
-11 | -1.0195 | 0.01062 | -0.0246 | -95.9981
-10.5 | -0.969 | 0.00981 | -0.0241 | -98.7768
-10 | -0.9149 | 0.00937 | -0.024 | -97.6414
-9.5 | -0.8594 | 0.00905 | -0.0241 | -94.9613
-9 | -0.8038 | 0.00871 | -0.0243 | -92.2847
-8.5 | -0.7479 | 0.00839 | -0.0244 | -89.1418
-8 | -0.6913 | 0.00811 | -0.0247 | -85.2404
-7.5 | -0.6343 | 0.00787 | -0.025 | -80.5972
-7 | -0.577 | 0.00765 | -0.0254 | -75.4248
-6.5 | -0.5197 | 0.00737 | -0.0257 | -70.5156
-6 | -0.4621 | 0.00715 | -0.0261 | -64.6294
-5.5 | -0.4042 | 0.00696 | -0.0266 | -58.0747
-5 | -0.346 | 0.00678 | -0.0271 | -51.0324
-4.5 | -0.2878 | 0.0066 | -0.0276 | -43.6061
-4 | -0.2293 | 0.00644 | -0.0281 | -35.6056
-3.5 | -0.1708 | 0.00629 | -0.0287 | -27.1542
-3 | -0.1122 | 0.00614 | -0.0293 | -18.2736
-2.5 | -0.0537 | 0.00594 | -0.0299 | -9.0404
-2 | 0.0047 | 0.00571 | -0.0305 | 0.82312
-1.5 | 0.0628 | 0.00537 | -0.0312 | 11.6946
-1 | 0.1205 | 0.00495 | -0.0319 | 24.3434
-0.5 | 0.1782 | 0.00454 | -0.0326 | 39.2511
0 | 0.237 | 0.00435 | -0.0333 | 54.4828
0.5 | 0.2959 | 0.00424 | -0.0341 | 69.7877
1 | 0.3549 | 0.0042 | -0.0348 | 84.5
1.5 | 0.4143 | 0.00425 | -0.0356 | 97.4824
2 | 0.4734 | 0.00432 | -0.0364 | 109.5833
2.5 | 0.5323 | 0.00442 | -0.0371 | 120.4299
3 | 0.5908 | 0.00457 | -0.0378 | 129.2779
3.5 | 0.6491 | 0.00474 | -0.0385 | 136.9409
4 | 0.707 | 0.00496 | -0.0392 | 142.5403
4.5 | 0.7641 | 0.00524 | -0.0398 | 145.8206
5 | 0.8191 | 0.00578 | -0.0401 | 141.7128
6 | 0.9271 | 0.00689 | -0.0405 | 134.5573
6.5 | 0.9801 | 0.00744 | -0.0406 | 131.7339
7 | 1.0327 | 0.00799 | -0.0406 | 129.2491
7.5 | 1.0842 | 0.00855 | -0.0404 | 126.807
8.5 | 1.1827 | 0.00981 | -0.0393 | 120.5607
9 | 1.2311 | 0.01036 | -0.0387 | 118.832
9.5 | 1.2786 | 0.01088 | -0.0379 | 117.5184
10 | 1.3236 | 0.01139 | -0.0366 | 116.2072
10.5 | 1.3655 | 0.01187 | -0.0349 | 115.0379
11 | 1.407 | 0.01249 | -0.0332 | 112.6501
11.5 | 1.4318 | 0.01327 | -0.0287 | 107.8975
12 | 1.4554 | 0.01419 | -0.0246 | 102.5652
12.5 | 1.4789 | 0.01544 | -0.0212 | 95.7837
13 | 1.504 | 0.01683 | -0.0184 | 89.3642
13.5 | 1.5286 | 0.01841 | -0.016 | 83.031
14 | 1.55 | 0.02033 | -0.0136 | 76.242
14.5 | 1.5709 | 0.02243 | -0.0116 | 70.0357
15 | 1.5923 | 0.02461 | -0.01 | 64.7013
15.5 | 1.6105 | 0.02715 | -0.0084 | 59.3186
16 | 1.6238 | 0.03019 | -0.0069 | 53.786
16.5 | 1.6365 | 0.03348 | -0.0059 | 48.8799
17 | 1.6501 | 0.03691 | -0.0052 | 44.706
17.5 | 1.6602 | 0.04086 | -0.0048 | 40.6314
18 | 1.6664 | 0.04538 | -0.0047 | 36.721
18.5 | 1.6719 | 0.05019 | -0.005 | 33.3114
19 | 1.6774 | 0.05519 | -0.0056 | 30.3932
19.5 | 1.6804 | 0.06066 | -0.0066 | 27.7019
20 | 1.681 | 0.06667 | -0.0081 | 25.2137

## 91. Re 7M Mach 0.10 (1)
BIGFOIL.COM POLAR EXPORT
NACA63-415 a=0.0
NACA63-415 a=0.0 |  |  |  | Cl Max: | 1.431 | at alpha= | 13 | deg
JavaFoil+Calcfoil stall+Eppler ext transition |  |  |  | L/D Max: | 124.386 | at alpha= | 6.5 | deg
Re: | 7000000 |  |  | Cd Min: | 0.0052 | at alpha= | -1 | deg
Mach: | 0.1 |  |  | Cl=0 at alpha= | -1.9758 | deg
|  |  |  | @ Cl=0.1, Cd= | 0.0052033
|  |  |  | @ Cl=0.4, Cd= | 0.0054131
|  |  |  | @ Cl=0.6, Cd= | 0.0058413
alpha (deg) | Cl | Cd | Cm | Cl/Cd
-17 | -0.685 | 0.12169 | -0.008 | -5.631
-16.5 | -0.704 | 0.11544 | -0.008 | -6.099
-16 | -0.721 | 0.10871 | -0.009 | -6.634
-15.5 | -0.737 | 0.1027 | -0.009 | -7.172
-15 | -0.75 | 0.0961 | -0.009 | -7.808
-14.5 | -0.762 | 0.08957 | -0.01 | -8.508
-14 | -0.771 | 0.08336 | -0.01 | -9.246
-13.5 | -0.782 | 0.07373 | -0.011 | -10.603
-13 | -0.821 | 0.04745 | -0.014 | -17.299
-12.5 | -0.871 | 0.02422 | -0.016 | -35.954
-12 | -0.887 | 0.01727 | -0.017 | -51.342
-11.5 | -0.883 | 0.015 | -0.018 | -58.858
-11 | -0.877 | 0.01282 | -0.018 | -68.37
-10.5 | -0.864 | 0.01075 | -0.019 | -80.44
-10 | -0.846 | 0.01023 | -0.02 | -82.707
-9.5 | -0.813 | 0.00984 | -0.02 | -82.605
-9 | -0.775 | 0.00933 | -0.021 | -83.074
-8.5 | -0.734 | 0.00853 | -0.021 | -86.085
-8 | -0.689 | 0.00825 | -0.022 | -83.545
-7.5 | -0.641 | 0.00798 | -0.022 | -80.277
-7 | -0.59 | 0.00772 | -0.023 | -76.454
-6.5 | -0.536 | 0.00742 | -0.023 | -72.274
-6 | -0.48 | 0.00722 | -0.024 | -66.415
-5.5 | -0.422 | 0.00748 | -0.024 | -56.485
-5 | -0.364 | 0.00729 | -0.025 | -49.971
-4.5 | -0.305 | 0.00714 | -0.025 | -42.693
-4 | -0.245 | 0.007 | -0.026 | -35.061
-3.5 | -0.185 | 0.00689 | -0.026 | -26.858
-3 | -0.125 | 0.00679 | -0.027 | -18.341
-2.5 | -0.064 | 0.00527 | -0.027 | -12.098
-2 | -0.003 | 0.00523 | -0.028 | -0.511
-1.5 | 0.059 | 0.00521 | -0.028 | 11.234
-1 | 0.12 | 0.0052 | -0.029 | 23.053
-0.5 | 0.181 | 0.00522 | -0.029 | 34.732
0 | 0.243 | 0.00526 | -0.03 | 46.087
0.5 | 0.303 | 0.0053 | -0.031 | 57.145
1 | 0.364 | 0.00536 | -0.031 | 67.874
1.5 | 0.425 | 0.00545 | -0.032 | 77.968
2 | 0.486 | 0.00555 | -0.032 | 87.61
2.5 | 0.547 | 0.0057 | -0.033 | 95.829
3 | 0.607 | 0.00586 | -0.033 | 103.643
3.5 | 0.668 | 0.00619 | -0.034 | 107.814
4 | 0.728 | 0.00643 | -0.034 | 113.213
4.5 | 0.788 | 0.00673 | -0.035 | 117.104
5 | 0.847 | 0.00708 | -0.035 | 119.688
5.5 | 0.906 | 0.00747 | -0.036 | 121.367
6 | 0.964 | 0.00807 | -0.037 | 119.413
6.5 | 1.017 | 0.00817 | -0.037 | 124.386
7 | 1.066 | 0.00937 | -0.037 | 113.778
7.5 | 1.115 | 0.01 | -0.038 | 111.5
8 | 1.159 | 0.01151 | -0.038 | 100.712
8.5 | 1.205 | 0.01219 | -0.038 | 98.831
9 | 1.248 | 0.01298 | -0.039 | 96.145
9.5 | 1.288 | 0.01374 | -0.039 | 93.721
10 | 1.323 | 0.01462 | -0.04 | 90.533
10.5 | 1.354 | 0.01556 | -0.04 | 87.034
11 | 1.381 | 0.01665 | -0.04 | 82.946
11.5 | 1.403 | 0.01779 | -0.041 | 78.889
12 | 1.42 | 0.01906 | -0.041 | 74.508
12.5 | 1.429 | 0.02053 | -0.042 | 69.6
13 | 1.431 | 0.02187 | -0.042 | 65.441
13.5 | 1.428 | 0.02352 | -0.042 | 60.7
14 | 1.418 | 0.02534 | -0.043 | 55.948
14.5 | 1.401 | 0.02769 | -0.043 | 50.613
15 | 1.38 | 0.03002 | -0.043 | 45.982
15.5 | 1.354 | 0.0326 | -0.044 | 41.521
16 | 1.322 | 0.03572 | -0.044 | 37.023
16.5 | 1.287 | 0.03935 | -0.044 | 32.702
17 | 1.249 | 0.04252 | -0.044 | 29.384
17.5 | 1.208 | 0.0465 | -0.044 | 25.986
18 | 1.16 | 0.0539 | -0.044 | 21.528

## 92. Re 7M Mach 0.10 (2)
BIGFOIL.COM POLAR EXPORT
NACA63-415 a=0.0
NACA63-415 a=0.0 |  |  |  | Cl Max: | 1.6689 | at alpha= | 19.5 | deg
XFOIL ncrit=9 |  |  |  | L/D Max: | 146.236 | at alpha= | 4.5 | deg
Re: | 7000000 |  |  | Cd Min: | 0.07129 | at alpha= | 20 | deg
Mach: | 0.1 |  |  | Cl=0 at alpha= | -2.0417 | deg
|  |  |  | @ Cl=0.1, Cd= | 0.0051184
|  |  |  | @ Cl=0.4, Cd= | 0.0042486
|  |  |  | @ Cl=0.6, Cd= | 0.0045951
alpha (deg) | Cl | Cd | Cm | Cl/Cd
-20 | -1.4808 | 0.05018 | -0.0529 | -29.5098
-19.5 | -1.4951 | 0.04286 | -0.0556 | -34.8833
-19 | -1.4952 | 0.03769 | -0.0567 | -39.671
-18.5 | -1.5033 | 0.03227 | -0.0568 | -46.5851
-17 | -1.4718 | 0.02308 | -0.0522 | -63.7695
-16 | -1.4411 | 0.01961 | -0.045 | -73.488
-15.5 | -1.4271 | 0.01826 | -0.0397 | -78.1544
-15 | -1.4003 | 0.01723 | -0.0356 | -81.271
-14.5 | -1.3622 | 0.01623 | -0.0333 | -83.931
-14 | -1.32 | 0.01533 | -0.0316 | -86.1057
-13.5 | -1.2747 | 0.01452 | -0.0301 | -87.7893
-13 | -1.227 | 0.01379 | -0.029 | -88.9775
-12.5 | -1.1795 | 0.01293 | -0.0279 | -91.222
-12 | -1.1301 | 0.01216 | -0.027 | -92.9359
-11.5 | -1.0789 | 0.0115 | -0.0264 | -93.8174
-11 | -1.0265 | 0.0109 | -0.0259 | -94.1743
-10.5 | -0.9758 | 0.01003 | -0.0252 | -97.2881
-10 | -0.9222 | 0.00946 | -0.0249 | -97.4841
-9.5 | -0.8663 | 0.00912 | -0.0249 | -94.989
-9 | -0.8099 | 0.00879 | -0.0249 | -92.1388
-8.5 | -0.7535 | 0.00845 | -0.025 | -89.1716
-8 | -0.6964 | 0.00815 | -0.0252 | -85.4479
-7.5 | -0.6389 | 0.0079 | -0.0255 | -80.8734
-6.5 | -0.5233 | 0.00741 | -0.0261 | -70.6208
-6 | -0.4653 | 0.00717 | -0.0264 | -64.8954
-5.5 | -0.4069 | 0.00698 | -0.0269 | -58.2951
-5 | -0.3482 | 0.00681 | -0.0274 | -51.1307
-4.5 | -0.2896 | 0.00661 | -0.0278 | -43.8124
-4 | -0.2307 | 0.00646 | -0.0284 | -35.7121
-3.5 | -0.1718 | 0.0063 | -0.0289 | -27.2698
-3 | -0.1128 | 0.00615 | -0.0295 | -18.3415
-2.5 | -0.0538 | 0.00596 | -0.0301 | -9.0268
-2 | 0.0049 | 0.00573 | -0.0307 | 0.85515
-1.5 | 0.0633 | 0.00539 | -0.0314 | 11.744
-1 | 0.1214 | 0.00496 | -0.0321 | 24.4758
-0.5 | 0.1795 | 0.00455 | -0.0328 | 39.4505
0 | 0.2386 | 0.00436 | -0.0335 | 54.7248
0.5 | 0.2978 | 0.00424 | -0.0343 | 70.2358
1 | 0.3573 | 0.00422 | -0.035 | 84.6682
1.5 | 0.417 | 0.00426 | -0.0358 | 97.8873
2 | 0.4765 | 0.00433 | -0.0366 | 110.0462
2.5 | 0.5358 | 0.00443 | -0.0373 | 120.9481
3 | 0.5948 | 0.00458 | -0.038 | 129.869
3.5 | 0.6534 | 0.00475 | -0.0387 | 137.5579
4 | 0.7117 | 0.00498 | -0.0394 | 142.9116
4.5 | 0.7692 | 0.00526 | -0.04 | 146.2357
5 | 0.8245 | 0.00581 | -0.0403 | 141.9105
5.5 | 0.8791 | 0.00638 | -0.0405 | 137.79
6 | 0.9332 | 0.00692 | -0.0406 | 134.8555
6.5 | 0.9864 | 0.0075 | -0.0406 | 131.52
7 | 1.0392 | 0.00805 | -0.0405 | 129.0932
7.5 | 1.0909 | 0.00863 | -0.0402 | 126.4079
8 | 1.1412 | 0.00925 | -0.0398 | 123.373
8.5 | 1.1898 | 0.00991 | -0.039 | 120.0605
9 | 1.2379 | 0.01048 | -0.0382 | 118.1202
9.5 | 1.2854 | 0.01101 | -0.0372 | 116.7484
10 | 1.33 | 0.01153 | -0.0358 | 115.3513
10.5 | 1.3717 | 0.01202 | -0.0339 | 114.1181
11 | 1.4108 | 0.01269 | -0.0317 | 111.1742
11.5 | 1.4298 | 0.01356 | -0.0261 | 105.4425
12 | 1.455 | 0.01461 | -0.0225 | 99.5893
12.5 | 1.4787 | 0.01599 | -0.0192 | 92.4765
13 | 1.5046 | 0.01746 | -0.0166 | 86.1741
13.5 | 1.5283 | 0.01921 | -0.0141 | 79.5575
14 | 1.549 | 0.0213 | -0.0118 | 72.723
14.5 | 1.5707 | 0.02347 | -0.0099 | 66.9237
15 | 1.5908 | 0.02585 | -0.0082 | 61.5397
15.5 | 1.6074 | 0.02864 | -0.0067 | 56.1243
16 | 1.619 | 0.03197 | -0.0053 | 50.6412
16.5 | 1.6331 | 0.03536 | -0.0044 | 46.185
17 | 1.6452 | 0.03908 | -0.0038 | 42.0983
17.5 | 1.6529 | 0.04346 | -0.0035 | 38.0327
18 | 1.6571 | 0.04837 | -0.0036 | 34.2588
18.5 | 1.6637 | 0.05328 | -0.004 | 31.2256
19 | 1.6684 | 0.05854 | -0.0049 | 28.5002
19.5 | 1.6689 | 0.06457 | -0.0062 | 25.8464
20 | 1.6654 | 0.07129 | -0.008 | 23.3609

## 93. Re 7M Mach 0.25 (1)
BIGFOIL.COM POLAR EXPORT
NACA63-415 a=0.0
NACA63-415 a=0.0 |  |  |  | Cl Max: | 1.396 | at alpha= | 12 | deg
JavaFoil+Calcfoil stall+Eppler ext transition |  |  |  | L/D Max: | 118.717 | at alpha= | 5 | deg
Re: | 7000000 |  |  | Cd Min: | 0.00525 | at alpha= | -1 | deg
Mach: | 0.25 |  |  | Cl=0 at alpha= | -1.9762 | deg
|  |  |  | @ Cl=0.1, Cd= | 0.0052537
|  |  |  | @ Cl=0.4, Cd= | 0.005453
|  |  |  | @ Cl=0.6, Cd= | 0.0058976
alpha (deg) | Cl | Cd | Cm | Cl/Cd
-15.5 | -0.469 | 0.11504 | -0.008 | -4.076
-15 | -0.516 | 0.10745 | -0.008 | -4.801
-14.5 | -0.557 | 0.10427 | -0.008 | -5.345
-14 | -0.596 | 0.09514 | -0.009 | -6.264
-13.5 | -0.628 | 0.08914 | -0.01 | -7.05
-13 | -0.655 | 0.08333 | -0.01 | -7.862
-12.5 | -0.676 | 0.07728 | -0.011 | -8.753
-12 | -0.693 | 0.07004 | -0.011 | -9.895
-11.5 | -0.712 | 0.05825 | -0.013 | -12.218
-11 | -0.802 | 0.01916 | -0.018 | -41.847
-10.5 | -0.819 | 0.01366 | -0.019 | -59.925
-10 | -0.815 | 0.01187 | -0.02 | -68.65
-9.5 | -0.806 | 0.01042 | -0.021 | -77.303
-9 | -0.775 | 0.00992 | -0.021 | -78.14
-8.5 | -0.739 | 0.0094 | -0.022 | -78.687
-8 | -0.698 | 0.00854 | -0.022 | -81.747
-7.5 | -0.652 | 0.00821 | -0.023 | -79.411
-7 | -0.602 | 0.00791 | -0.023 | -76.088
-6.5 | -0.548 | 0.00768 | -0.024 | -71.332
-6 | -0.491 | 0.00741 | -0.024 | -66.257
-5.5 | -0.433 | 0.00764 | -0.025 | -56.656
-5 | -0.373 | 0.00742 | -0.025 | -50.29
-4.5 | -0.313 | 0.00725 | -0.026 | -43.145
-4 | -0.252 | 0.00711 | -0.026 | -35.4
-3.5 | -0.19 | 0.00697 | -0.027 | -27.284
-3 | -0.128 | 0.00688 | -0.028 | -18.595
-2.5 | -0.065 | 0.00635 | -0.028 | -10.318
-2 | -0.003 | 0.00526 | -0.029 | -0.522
-1.5 | 0.06 | 0.00526 | -0.029 | 11.428
-1 | 0.123 | 0.00525 | -0.03 | 23.459
-0.5 | 0.186 | 0.00527 | -0.03 | 35.326
0 | 0.249 | 0.00528 | -0.031 | 47.158
0.5 | 0.311 | 0.00535 | -0.031 | 58.163
1 | 0.374 | 0.00542 | -0.032 | 68.987
1.5 | 0.437 | 0.0055 | -0.033 | 79.453
2 | 0.499 | 0.00562 | -0.033 | 88.873
2.5 | 0.561 | 0.00578 | -0.034 | 97.102
3 | 0.624 | 0.00597 | -0.034 | 104.484
3.5 | 0.686 | 0.00634 | -0.035 | 108.175
4 | 0.748 | 0.00659 | -0.035 | 113.385
4.5 | 0.809 | 0.00692 | -0.036 | 116.845
5 | 0.87 | 0.00733 | -0.036 | 118.717
5.5 | 0.93 | 0.00785 | -0.037 | 118.506
6 | 0.989 | 0.00855 | -0.038 | 115.744
6.5 | 1.037 | 0.00913 | -0.038 | 113.565
7 | 1.088 | 0.00994 | -0.038 | 109.511
7.5 | 1.138 | 0.0106 | -0.039 | 107.364
8 | 1.182 | 0.01224 | -0.039 | 96.501
8.5 | 1.226 | 0.0131 | -0.039 | 93.535
9 | 1.267 | 0.01396 | -0.04 | 90.741
9.5 | 1.305 | 0.01492 | -0.04 | 87.418
10 | 1.336 | 0.01588 | -0.041 | 84.146
10.5 | 1.361 | 0.01705 | -0.041 | 79.822
11 | 1.38 | 0.01829 | -0.041 | 75.427
11.5 | 1.391 | 0.01976 | -0.042 | 70.411
12 | 1.396 | 0.0214 | -0.042 | 65.234
12.5 | 1.388 | 0.02312 | -0.042 | 60.012
13 | 1.368 | 0.02526 | -0.043 | 54.176
13.5 | 1.34 | 0.02723 | -0.043 | 49.2
14 | 1.3 | 0.03001 | -0.043 | 43.329
14.5 | 1.251 | 0.03306 | -0.044 | 37.845
15 | 1.192 | 0.03668 | -0.044 | 32.511
15.5 | 1.124 | 0.04116 | -0.044 | 27.315
16 | 1.044 | 0.04945 | -0.044 | 21.104
16.5 | 0.954 | 0.06091 | -0.043 | 15.662
17 | 0.852 | 0.08079 | -0.041 | 10.549

## 94. Re 7M Mach 0.25 (2)
BIGFOIL.COM POLAR EXPORT
NACA63-415 a=0.0
NACA63-415 a=0.0 |  |  |  | Cl Max: | 1.6132 | at alpha= | 17.5 | deg
XFOIL ncrit=9 |  |  |  | L/D Max: | 148.825 | at alpha= | 4.5 | deg
Re: | 7000000 |  |  | Cd Min: | 0.20183 | at alpha= | -20 | deg
Mach: | 0.25 |  |  | Cl=0 at alpha= | -2.0493 | deg
|  |  |  | @ Cl=0.1, Cd= | 0.005181
|  |  |  | @ Cl=0.4, Cd= | 0.0042787
|  |  |  | @ Cl=0.6, Cd= | 0.0045993
alpha (deg) | Cl | Cd | Cm | Cl/Cd
-20 | -0.7644 | 0.20183 | 0.0417 | -3.7873
-19.5 | -0.7634 | 0.19059 | 0.0346 | -4.0055
-19 | -0.7574 | 0.18098 | 0.0285 | -4.185
-18.5 | -1.1459 | 0.09208 | -0.0329 | -12.4446
-18 | -1.2229 | 0.07048 | -0.0487 | -17.351
-16.5 | -1.3302 | 0.03746 | -0.0672 | -35.5099
-16 | -1.343 | 0.03193 | -0.0666 | -42.0608
-15.5 | -1.3528 | 0.02702 | -0.0646 | -50.0666
-15 | -1.3473 | 0.02372 | -0.0614 | -56.8002
-14.5 | -1.3397 | 0.02102 | -0.0569 | -63.7345
-14 | -1.3308 | 0.01899 | -0.0506 | -70.079
-13.5 | -1.3072 | 0.01755 | -0.0451 | -74.4843
-13 | -1.2672 | 0.01622 | -0.0417 | -78.1258
-12.5 | -1.2223 | 0.01499 | -0.0389 | -81.541
-12 | -1.1729 | 0.01397 | -0.0367 | -83.9585
-11.5 | -1.1211 | 0.01304 | -0.0349 | -85.9739
-11 | -1.0685 | 0.0121 | -0.0332 | -88.3058
-10.5 | -1.0142 | 0.01125 | -0.0318 | -90.1511
-10 | -0.9576 | 0.01059 | -0.0307 | -90.4249
-9.5 | -0.9036 | 0.00963 | -0.0295 | -93.8318
-9 | -0.8447 | 0.00917 | -0.0289 | -92.1156
-8.5 | -0.7847 | 0.00882 | -0.0286 | -88.9683
-8 | -0.7249 | 0.00845 | -0.0283 | -85.787
-7.5 | -0.6645 | 0.00814 | -0.0282 | -81.6339
-7 | -0.6039 | 0.00787 | -0.0281 | -76.7344
-6.5 | -0.5431 | 0.00764 | -0.0282 | -71.0864
-6 | -0.4826 | 0.00733 | -0.0283 | -65.839
-5.5 | -0.4218 | 0.0071 | -0.0285 | -59.4085
-5 | -0.3606 | 0.00691 | -0.0289 | -52.1852
-4.5 | -0.2996 | 0.0067 | -0.0292 | -44.7164
-4 | -0.2384 | 0.00654 | -0.0296 | -36.4526
-3.5 | -0.1772 | 0.00636 | -0.0301 | -27.8616
-3 | -0.116 | 0.00621 | -0.0307 | -18.6795
-2.5 | -0.0549 | 0.00603 | -0.0312 | -9.1045
-2 | 0.006 | 0.00579 | -0.0318 | 1.0363
-1 | 0.1264 | 0.00501 | -0.0331 | 25.2295
-0.5 | 0.1864 | 0.00457 | -0.0338 | 40.7877
0 | 0.2475 | 0.0044 | -0.0346 | 56.25
0.5 | 0.3088 | 0.00426 | -0.0354 | 72.4883
1 | 0.3704 | 0.00425 | -0.0361 | 87.1529
1.5 | 0.4322 | 0.00431 | -0.0369 | 100.2784
2 | 0.4939 | 0.00438 | -0.0377 | 112.7626
2.5 | 0.5554 | 0.00449 | -0.0384 | 123.6971
3 | 0.6166 | 0.00464 | -0.0392 | 132.8879
3.5 | 0.6774 | 0.00483 | -0.0398 | 140.2484
4 | 0.7379 | 0.00506 | -0.0404 | 145.83
4.5 | 0.7977 | 0.00536 | -0.0409 | 148.8246
5 | 0.8548 | 0.00593 | -0.041 | 144.1484
5.5 | 0.9111 | 0.00654 | -0.041 | 139.3119
6 | 0.967 | 0.00712 | -0.0409 | 135.8146
6.5 | 1.0214 | 0.00777 | -0.0406 | 131.4543
7 | 1.0757 | 0.00836 | -0.0401 | 128.6722
7.5 | 1.1282 | 0.00901 | -0.0394 | 125.2164
8 | 1.1773 | 0.0098 | -0.0381 | 120.1327
8.5 | 1.2259 | 0.01051 | -0.0366 | 116.6413
9 | 1.2739 | 0.01112 | -0.035 | 114.5594
9.5 | 1.3187 | 0.01175 | -0.0329 | 112.2298
10 | 1.3536 | 0.01239 | -0.029 | 109.2494
11 | 1.4023 | 0.01442 | -0.0193 | 97.2469
11.5 | 1.4308 | 0.01581 | -0.0161 | 90.4997
12 | 1.4558 | 0.01758 | -0.0129 | 82.81
12.5 | 1.4821 | 0.01947 | -0.0102 | 76.1222
13 | 1.5047 | 0.02175 | -0.0077 | 69.1816
13.5 | 1.5246 | 0.02438 | -0.0053 | 62.5349
14 | 1.5454 | 0.02709 | -0.0034 | 57.0469
14.5 | 1.5616 | 0.03026 | -0.0015 | 51.6061
15 | 1.5735 | 0.03403 | 0 | 46.2386
15.5 | 1.5883 | 0.03783 | 0.001 | 41.9852
16 | 1.5991 | 0.04217 | 0.0017 | 37.9203
16.5 | 1.604 | 0.04734 | 0.0019 | 33.8826
17 | 1.61 | 0.05256 | 0.0018 | 30.6317
17.5 | 1.6132 | 0.05841 | 0.0011 | 27.6186
18 | 1.6129 | 0.06484 | 0 | 24.8751
18.5 | 1.6084 | 0.07211 | -0.0019 | 22.3048
19 | 1.6008 | 0.08011 | -0.0045 | 19.9825
19.5 | 1.5927 | 0.08848 | -0.0076 | 18.0007
20 | 1.5817 | 0.09766 | -0.0116 | 16.196

## 95. Re 7M Mach 0.50 (1)
BIGFOIL.COM POLAR EXPORT
NACA63-415 a=0.0
NACA63-415 a=0.0 |  |  |  | Cl Max: | 1.284 | at alpha= | 9 | deg
JavaFoil+Calcfoil stall+Eppler ext transition |  |  |  | L/D Max: | 112.356 | at alpha= | 4.5 | deg
Re: | 7000000 |  |  | Cd Min: | 0.00541 | at alpha= | -1.5 | deg
Mach: | 0.5 |  |  | Cl=0 at alpha= | -1.9786 | deg
|  |  |  | @ Cl=0.1, Cd= | 0.00541
|  |  |  | @ Cl=0.4, Cd= | 0.0056614
|  |  |  | @ Cl=0.6, Cd= | 0.0061336
alpha (deg) | Cl | Cd | Cm | Cl/Cd
-20 | -1.012 | 0.15615 | -0.008 | -6.483
-19.5 | -0.983 | 0.15024 | -0.008 | -6.543
-19 | -0.954 | 0.14519 | -0.008 | -6.571
-18.5 | -0.926 | 0.13736 | -0.008 | -6.744
-18 | -0.903 | 0.13552 | -0.009 | -6.66
-17.5 | -0.873 | 0.13173 | -0.009 | -6.626
-17 | -0.843 | 0.12805 | -0.009 | -6.584
-16.5 | -0.814 | 0.12394 | -0.009 | -6.569
-16 | -0.787 | 0.1172 | -0.009 | -6.713
-15.5 | -0.76 | 0.11779 | -0.01 | -6.456
-15 | -0.732 | 0.10918 | -0.01 | -6.703
-14.5 | -0.703 | 0.10336 | -0.01 | -6.802
-14 | -0.676 | 0.09643 | -0.01 | -7.006
-13.5 | -0.648 | 0.08976 | -0.01 | -7.222
-13 | -0.621 | 0.08332 | -0.011 | -7.451
-12.5 | -0.591 | 0.09109 | -0.01 | -6.488
-12 | -0.563 | 0.08176 | -0.011 | -6.888
-11.5 | -0.536 | 0.07454 | -0.011 | -7.197
-11 | -0.51 | 0.0678 | -0.012 | -7.525
-10.5 | -0.488 | 0.05873 | -0.014 | -8.302
-10 | -0.45 | 0.07511 | -0.011 | -5.992
-9.5 | -0.422 | 0.06489 | -0.011 | -6.509
-9 | -0.395 | 0.05754 | -0.012 | -6.873
-8.5 | -0.367 | 0.05607 | -0.013 | -6.55
-8 | -0.339 | 0.05381 | -0.013 | -6.3
-7.5 | -0.509 | 0.04508 | -0.015 | -11.299
-7 | -0.622 | 0.0099 | -0.026 | -62.854
-6.5 | -0.584 | 0.0087 | -0.027 | -67.181
-6 | -0.532 | 0.00829 | -0.027 | -64.165
-5.5 | -0.473 | 0.00787 | -0.028 | -60.152
-5 | -0.411 | 0.00754 | -0.028 | -54.518
-4.5 | -0.346 | 0.00774 | -0.029 | -44.767
-4 | -0.28 | 0.00751 | -0.03 | -37.253
-3.5 | -0.212 | 0.00739 | -0.03 | -28.66
-3 | -0.143 | 0.00722 | -0.031 | -19.775
-2.5 | -0.073 | 0.00706 | -0.031 | -10.357
-2 | -0.003 | 0.00544 | -0.032 | -0.563
-1.5 | 0.067 | 0.00541 | -0.033 | 12.413
-1 | 0.138 | 0.00541 | -0.033 | 25.474
-0.5 | 0.208 | 0.00545 | -0.034 | 38.169
0 | 0.279 | 0.00551 | -0.034 | 50.536
0.5 | 0.348 | 0.00555 | -0.035 | 62.641
1 | 0.418 | 0.0057 | -0.036 | 73.308
1.5 | 0.488 | 0.00579 | -0.036 | 84.151
2 | 0.557 | 0.00598 | -0.037 | 93.25
2.5 | 0.627 | 0.00623 | -0.038 | 100.566
3 | 0.696 | 0.00662 | -0.038 | 105.179
3.5 | 0.765 | 0.00703 | -0.039 | 108.814
4 | 0.834 | 0.00751 | -0.04 | 111.097
4.5 | 0.895 | 0.00797 | -0.04 | 112.356
5 | 0.957 | 0.00862 | -0.04 | 111.128
5.5 | 1.017 | 0.00952 | -0.041 | 106.908
6 | 1.074 | 0.01062 | -0.041 | 101.104
6.5 | 1.128 | 0.01186 | -0.041 | 95.12
7 | 1.179 | 0.01293 | -0.042 | 91.185
7.5 | 1.221 | 0.01531 | -0.042 | 79.731
8 | 1.256 | 0.01677 | -0.043 | 74.906
8.5 | 1.28 | 0.01831 | -0.043 | 69.894
9 | 1.284 | 0.02014 | -0.043 | 63.766
9.5 | 1.254 | 0.02259 | -0.044 | 55.481
10 | 1.089 | 0.02632 | -0.044 | 41.359
10.5 | 0.801 | 0.03097 | -0.044 | 25.852
11 | 0.832 | 0.03144 | -0.045 | 26.467
11.5 | 0.849 | 0.03894 | -0.044 | 21.814
12 | 0.888 | 0.0363 | -0.045 | 24.453
12.5 | 0.905 | 0.04372 | -0.045 | 20.703
13 | 0.898 | 0.06486 | -0.042 | 13.838
13.5 | 0.858 | 0.09732 | -0.03 | 8.818
14 | 0.972 | 0.06079 | -0.045 | 15.992

## 96. Re 7M Mach 0.50 (2)
BIGFOIL.COM POLAR EXPORT
NACA63-415 a=0.0
NACA63-415 a=0.0 |  |  |  | Cl Max: | 1.4459 | at alpha= | 12.5 | deg
XFOIL ncrit=9 |  |  |  | L/D Max: | 155.176 | at alpha= | 4.5 | deg
Re: | 7000000 |  |  | Cd Min: | 0.16186 | at alpha= | 17.5 | deg
Mach: | 0.5 |  |  | Cl=0 at alpha= | -2.0829 | deg
|  |  |  | @ Cl=0.1, Cd= | 0.0056673
|  |  |  | @ Cl=0.4, Cd= | 0.0044542
|  |  |  | @ Cl=0.6, Cd= | 0.0046772
alpha (deg) | Cl | Cd | Cm | Cl/Cd
-13.5 | -0.6107 | 0.11738 | -0.0171 | -5.2028
-13 | -0.6335 | 0.10319 | -0.0273 | -6.1392
-12.5 | -0.6536 | 0.09031 | -0.0367 | -7.2373
-12 | -0.6697 | 0.07829 | -0.0453 | -8.5541
-11.5 | -0.6829 | 0.0652 | -0.0548 | -10.4739
-11 | -0.7036 | 0.05338 | -0.0641 | -13.181
-10.5 | -0.7322 | 0.04324 | -0.0711 | -16.9334
-10 | -0.764 | 0.03486 | -0.0743 | -21.9162
-9.5 | -0.8032 | 0.02769 | -0.073 | -29.0069
-9 | -0.8407 | 0.02252 | -0.0653 | -37.3313
-8.5 | -0.863 | 0.01624 | -0.0571 | -53.1404
-8 | -0.852 | 0.01089 | -0.0492 | -78.2369
-7.5 | -0.7825 | 0.00977 | -0.045 | -80.0921
-7 | -0.7075 | 0.00928 | -0.0424 | -76.2392
-6.5 | -0.6339 | 0.00878 | -0.0404 | -72.1982
-6 | -0.561 | 0.00831 | -0.0388 | -67.509
-5.5 | -0.4895 | 0.00781 | -0.0375 | -62.6761
-5 | -0.4171 | 0.00746 | -0.0366 | -55.9115
-4.5 | -0.3449 | 0.00717 | -0.0361 | -48.1032
-4 | -0.2729 | 0.00694 | -0.0359 | -39.3228
-3.5 | -0.2014 | 0.00669 | -0.0359 | -30.1046
-3 | -0.13 | 0.00652 | -0.0361 | -19.9387
-2.5 | -0.0589 | 0.00633 | -0.0364 | -9.3049
-2 | 0.0117 | 0.00614 | -0.0368 | 1.9055
-1.5 | 0.0814 | 0.0058 | -0.0373 | 14.0345
-1 | 0.1501 | 0.00531 | -0.0379 | 28.2674
-0.5 | 0.2182 | 0.00475 | -0.0386 | 45.9368
0 | 0.2886 | 0.00453 | -0.0394 | 63.7086
0.5 | 0.3592 | 0.00442 | -0.0402 | 81.267
1 | 0.4307 | 0.00448 | -0.0411 | 96.1384
1.5 | 0.5024 | 0.00453 | -0.0419 | 110.9051
2 | 0.574 | 0.00463 | -0.0427 | 123.9741
2.5 | 0.6456 | 0.00476 | -0.0433 | 135.6303
3 | 0.7168 | 0.00494 | -0.0439 | 145.1012
3.5 | 0.7877 | 0.00518 | -0.0442 | 152.0656
4 | 0.8576 | 0.00553 | -0.0443 | 155.0814
4.5 | 0.9264 | 0.00597 | -0.0441 | 155.1759
5 | 0.9932 | 0.00654 | -0.0435 | 151.8654
5.5 | 1.0532 | 0.00747 | -0.0418 | 140.9906
6 | 1.1118 | 0.00835 | -0.0397 | 133.1497
6.5 | 1.1669 | 0.00925 | -0.0368 | 126.1514
7 | 1.2143 | 0.01025 | -0.0327 | 118.4683
7.5 | 1.2299 | 0.01159 | -0.024 | 106.1173
8 | 1.2449 | 0.01359 | -0.0169 | 91.6041
8.5 | 1.2724 | 0.01561 | -0.012 | 81.5119
10 | 1.3663 | 0.02295 | -0.0011 | 59.5338
10.5 | 1.3906 | 0.02625 | 0.0023 | 52.9752
11 | 1.4128 | 0.02989 | 0.0053 | 47.2666
11.5 | 1.4309 | 0.03408 | 0.0081 | 41.9865
12 | 1.4418 | 0.03906 | 0.0105 | 36.9124
12.5 | 1.4459 | 0.04491 | 0.0122 | 32.1955
13 | 1.4352 | 0.05233 | 0.0128 | 27.426
13.5 | 1.4154 | 0.06108 | 0.012 | 23.1729
14 | 1.3863 | 0.07138 | 0.0094 | 19.4214
14.5 | 1.3552 | 0.08266 | 0.0052 | 16.3949
15 | 1.3237 | 0.09483 | -0.0005 | 13.9587
15.5 | 1.2938 | 0.10763 | -0.0074 | 12.0208
16 | 1.266 | 0.12093 | -0.0152 | 10.4689
16.5 | 1.2409 | 0.13444 | -0.0238 | 9.2301
17 | 1.2175 | 0.14821 | -0.0331 | 8.2147
17.5 | 1.1979 | 0.16186 | -0.0426 | 7.4008

## 97. Re 8M Mach 0.00 (1)
BIGFOIL.COM POLAR EXPORT
NACA63-415 a=0.0
NACA63-415 a=0.0 |  |  |  | Cl Max: | 1.44 | at alpha= | 13 | deg
JavaFoil+Calcfoil stall+Eppler ext transition |  |  |  | L/D Max: | 120.096 | at alpha= | 5 | deg
Re: | 8000000 |  |  | Cd Min: | 0.00517 | at alpha= | -1 | deg
Mach: | 0 |  |  | Cl=0 at alpha= | -1.9754 | deg
|  |  |  | @ Cl=0.1, Cd= | 0.0051731
|  |  |  | @ Cl=0.4, Cd= | 0.0053885
|  |  |  | @ Cl=0.6, Cd= | 0.005932
alpha (deg) | Cl | Cd | Cm | Cl/Cd
-17 | -0.727 | 0.11825 | -0.008 | -6.144
-16.5 | -0.742 | 0.11131 | -0.008 | -6.666
-16 | -0.757 | 0.10387 | -0.009 | -7.287
-15.5 | -0.768 | 0.09853 | -0.009 | -7.796
-15 | -0.779 | 0.0917 | -0.01 | -8.499
-14.5 | -0.79 | 0.08367 | -0.01 | -9.443
-14 | -0.797 | 0.07676 | -0.011 | -10.388
-13.5 | -0.841 | 0.04753 | -0.014 | -17.694
-13 | -0.851 | 0.03923 | -0.014 | -21.702
-12.5 | -0.903 | 0.01837 | -0.016 | -49.191
-12 | -0.906 | 0.01509 | -0.017 | -60.024
-11.5 | -0.897 | 0.01357 | -0.018 | -66.118
-11 | -0.887 | 0.012 | -0.018 | -73.902
-10.5 | -0.877 | 0.01051 | -0.019 | -83.46
-10 | -0.847 | 0.00989 | -0.02 | -85.609
-9.5 | -0.813 | 0.00956 | -0.02 | -85.041
-9 | -0.775 | 0.00909 | -0.021 | -85.207
-8.5 | -0.733 | 0.00831 | -0.021 | -88.207
-8 | -0.687 | 0.00809 | -0.022 | -84.976
-7.5 | -0.639 | 0.00779 | -0.022 | -81.964
-7 | -0.588 | 0.00755 | -0.023 | -77.81
-6.5 | -0.534 | 0.00728 | -0.023 | -73.324
-6 | -0.478 | 0.00709 | -0.024 | -67.404
-5.5 | -0.42 | 0.00733 | -0.024 | -57.339
-5 | -0.362 | 0.00716 | -0.025 | -50.624
-4.5 | -0.304 | 0.00701 | -0.025 | -43.3
-4 | -0.244 | 0.00688 | -0.026 | -35.514
-3.5 | -0.184 | 0.00679 | -0.026 | -27.132
-3 | -0.124 | 0.00667 | -0.027 | -18.583
-2.5 | -0.063 | 0.00627 | -0.027 | -10.116
-2 | -0.003 | 0.00521 | -0.028 | -0.511
-1.5 | 0.058 | 0.00518 | -0.028 | 11.25
-1 | 0.119 | 0.00517 | -0.029 | 23.066
-0.5 | 0.18 | 0.00519 | -0.029 | 34.732
0 | 0.241 | 0.00523 | -0.03 | 46.152
0.5 | 0.302 | 0.00523 | -0.03 | 57.615
1 | 0.362 | 0.00532 | -0.031 | 68.084
1.5 | 0.423 | 0.00543 | -0.031 | 77.857
2 | 0.483 | 0.00554 | -0.032 | 87.251
2.5 | 0.544 | 0.00568 | -0.033 | 95.726
3 | 0.604 | 0.00595 | -0.033 | 101.497
3.5 | 0.664 | 0.00619 | -0.034 | 107.329
4 | 0.724 | 0.00643 | -0.034 | 112.654
4.5 | 0.784 | 0.00672 | -0.035 | 116.624
5 | 0.843 | 0.00702 | -0.035 | 120.096
5.5 | 0.902 | 0.00752 | -0.036 | 119.965
6 | 0.959 | 0.00808 | -0.036 | 118.65
6.5 | 1.016 | 0.00875 | -0.037 | 116.064
7 | 1.063 | 0.00923 | -0.037 | 115.167
7.5 | 1.113 | 0.00977 | -0.038 | 113.86
8 | 1.157 | 0.01114 | -0.038 | 103.821
8.5 | 1.202 | 0.01181 | -0.038 | 101.796
9 | 1.245 | 0.01252 | -0.039 | 99.474
9.5 | 1.286 | 0.0133 | -0.039 | 96.708
10 | 1.322 | 0.01403 | -0.04 | 94.229
10.5 | 1.354 | 0.01492 | -0.04 | 90.748
11 | 1.382 | 0.01594 | -0.04 | 86.699
11.5 | 1.405 | 0.01701 | -0.041 | 82.596
12 | 1.424 | 0.01821 | -0.041 | 78.197
12.5 | 1.435 | 0.01958 | -0.042 | 73.282
13 | 1.44 | 0.02083 | -0.042 | 69.133
13.5 | 1.44 | 0.02235 | -0.042 | 64.408
14 | 1.433 | 0.02405 | -0.043 | 59.592
14.5 | 1.421 | 0.02596 | -0.043 | 54.752
15 | 1.404 | 0.02837 | -0.043 | 49.476
15.5 | 1.382 | 0.03082 | -0.044 | 44.837
16 | 1.357 | 0.03292 | -0.044 | 41.227
16.5 | 1.327 | 0.03625 | -0.044 | 36.595
17 | 1.294 | 0.03934 | -0.044 | 32.891
17.5 | 1.256 | 0.04416 | -0.044 | 28.437
18 | 1.218 | 0.04834 | -0.045 | 25.194

## 98. Re 8M Mach 0.00 (2)
BIGFOIL.COM POLAR EXPORT
NACA63-415 a=0.0
NACA63-415 a=0.0 |  |  |  | Cl Max: | 1.6972 | at alpha= | 19.5 | deg
XFOIL ncrit=9 |  |  |  | L/D Max: | 145.802 | at alpha= | 4.5 | deg
Re: | 8000000 |  |  | Cd Min: | 0.06469 | at alpha= | 20 | deg
Mach: | 0 |  |  | Cl=0 at alpha= | -2.0393 | deg
|  |  |  | @ Cl=0.1, Cd= | 0.0051305
|  |  |  | @ Cl=0.4, Cd= | 0.0041754
|  |  |  | @ Cl=0.6, Cd= | 0.0045591
alpha (deg) | Cl | Cd | Cm | Cl/Cd
-20 | -1.5437 | 0.04048 | -0.0539 | -38.1349
-19.5 | -1.5483 | 0.03519 | -0.0546 | -43.9983
-19 | -1.5391 | 0.03157 | -0.0544 | -48.752
-18.5 | -1.5396 | 0.02745 | -0.0533 | -56.0874
-17 | -1.4968 | 0.02076 | -0.0463 | -72.1002
-16.5 | -1.4817 | 0.01918 | -0.0424 | -77.2523
-16 | -1.4664 | 0.01799 | -0.0374 | -81.512
-15.5 | -1.4411 | 0.01697 | -0.0334 | -84.9204
-15 | -1.4034 | 0.01605 | -0.0313 | -87.4393
-14.5 | -1.3619 | 0.0152 | -0.0296 | -89.5987
-14 | -1.3176 | 0.01443 | -0.0284 | -91.3098
-13.5 | -1.271 | 0.01372 | -0.0274 | -92.6385
-13 | -1.2226 | 0.01308 | -0.0266 | -93.4709
-12.5 | -1.1742 | 0.01234 | -0.0258 | -95.154
-12 | -1.1244 | 0.01164 | -0.0252 | -96.5979
-11.5 | -1.0732 | 0.01103 | -0.0247 | -97.2983
-11 | -1.021 | 0.01048 | -0.0244 | -97.4237
-10.5 | -0.9706 | 0.00964 | -0.0239 | -100.6846
-10 | -0.9168 | 0.00914 | -0.0238 | -100.3063
-9.5 | -0.8614 | 0.00881 | -0.0239 | -97.7753
-9 | -0.8052 | 0.00853 | -0.0241 | -94.3962
-8.5 | -0.7493 | 0.00818 | -0.0242 | -91.6015
-8 | -0.6927 | 0.00791 | -0.0245 | -87.5727
-7.5 | -0.6356 | 0.00767 | -0.0248 | -82.8683
-7 | -0.5782 | 0.00745 | -0.0252 | -77.6107
-6.5 | -0.5206 | 0.00724 | -0.0256 | -71.9061
-6 | -0.463 | 0.00699 | -0.026 | -66.2375
-5.5 | -0.405 | 0.0068 | -0.0265 | -59.5588
-5 | -0.3467 | 0.00665 | -0.027 | -52.1353
-4.5 | -0.2884 | 0.00645 | -0.0275 | -44.7132
-4 | -0.2299 | 0.00632 | -0.0281 | -36.3766
-3.5 | -0.1713 | 0.00615 | -0.0287 | -27.8537
-3 | -0.1126 | 0.00602 | -0.0293 | -18.7043
-2.5 | -0.0539 | 0.00585 | -0.0299 | -9.2137
-2 | 0.0046 | 0.00563 | -0.0305 | 0.81705
-1.5 | 0.0629 | 0.00538 | -0.0312 | 11.6914
-1 | 0.1209 | 0.00499 | -0.0319 | 24.2285
-0.5 | 0.1786 | 0.00454 | -0.0326 | 39.3392
0 | 0.2372 | 0.00433 | -0.0333 | 54.7806
0.5 | 0.2962 | 0.00422 | -0.0341 | 70.1896
1 | 0.3551 | 0.00413 | -0.0349 | 85.9806
1.5 | 0.4144 | 0.00419 | -0.0356 | 98.9021
2 | 0.4735 | 0.00427 | -0.0364 | 110.8899
2.5 | 0.5325 | 0.00438 | -0.0372 | 121.5753
3 | 0.5911 | 0.00453 | -0.0379 | 130.4857
3.5 | 0.6492 | 0.00472 | -0.0386 | 137.5424
4 | 0.7069 | 0.00495 | -0.0392 | 142.8081
4.5 | 0.764 | 0.00524 | -0.0398 | 145.8015
5 | 0.8186 | 0.00583 | -0.0401 | 140.4117
5.5 | 0.8733 | 0.00634 | -0.0404 | 137.7445
6 | 0.9272 | 0.00687 | -0.0406 | 134.9636
6.5 | 0.9807 | 0.00739 | -0.0407 | 132.7064
7 | 1.0338 | 0.00788 | -0.0407 | 131.1929
7.5 | 1.0857 | 0.00843 | -0.0406 | 128.79
8 | 1.136 | 0.00903 | -0.0402 | 125.8029
8.5 | 1.185 | 0.00965 | -0.0397 | 122.7979
9 | 1.2339 | 0.0102 | -0.0391 | 120.9706
9.5 | 1.2821 | 0.0107 | -0.0384 | 119.8224
10 | 1.3288 | 0.01118 | -0.0375 | 118.8551
10.5 | 1.3713 | 0.01166 | -0.0358 | 117.6072
11 | 1.4129 | 0.01221 | -0.0341 | 115.7166
11.5 | 1.4465 | 0.01288 | -0.0311 | 112.3059
12 | 1.4659 | 0.01376 | -0.0259 | 106.5334
12.5 | 1.4887 | 0.01494 | -0.0222 | 99.6452
13 | 1.5149 | 0.0162 | -0.0194 | 93.5123
13.5 | 1.5381 | 0.0178 | -0.0168 | 86.4101
14 | 1.5602 | 0.01961 | -0.0144 | 79.5614
14.5 | 1.584 | 0.02146 | -0.0124 | 73.8117
15 | 1.6041 | 0.02367 | -0.0106 | 67.7693
15.5 | 1.6227 | 0.02612 | -0.0089 | 62.1248
16 | 1.6355 | 0.02914 | -0.0073 | 56.1256
16.5 | 1.6513 | 0.03211 | -0.0062 | 51.4263
17 | 1.6637 | 0.03556 | -0.0054 | 46.7857
17.5 | 1.6733 | 0.03947 | -0.0048 | 42.3942
18 | 1.6793 | 0.04395 | -0.0046 | 38.2093
18.5 | 1.6891 | 0.04819 | -0.0047 | 35.0508
19 | 1.6939 | 0.0532 | -0.0053 | 31.8402
19.5 | 1.6972 | 0.05853 | -0.0061 | 28.9971
20 | 1.6956 | 0.06469 | -0.0075 | 26.2112

## 99. Re 8M Mach 0.10 (1)
BIGFOIL.COM POLAR EXPORT
NACA63-415 a=0.0
NACA63-415 a=0.0 |  |  |  | Cl Max: | 1.433 | at alpha= | 13 | deg
JavaFoil+Calcfoil stall+Eppler ext transition |  |  |  | L/D Max: | 124.37 | at alpha= | 6.5 | deg
Re: | 8000000 |  |  | Cd Min: | 0.0052 | at alpha= | -1.5 | deg
Mach: | 0.1 |  |  | Cl=0 at alpha= | -1.9758 | deg
|  |  |  | @ Cl=0.1, Cd= | 0.0052
|  |  |  | @ Cl=0.4, Cd= | 0.0054013
|  |  |  | @ Cl=0.6, Cd= | 0.0059097
alpha (deg) | Cl | Cd | Cm | Cl/Cd
-17 | -0.686 | 0.12068 | -0.008 | -5.683
-16.5 | -0.705 | 0.11396 | -0.008 | -6.183
-16 | -0.722 | 0.10756 | -0.009 | -6.711
-15.5 | -0.737 | 0.10111 | -0.009 | -7.293
-15 | -0.751 | 0.09466 | -0.009 | -7.936
-14.5 | -0.763 | 0.08788 | -0.01 | -8.688
-14 | -0.773 | 0.0814 | -0.01 | -9.494
-13.5 | -0.787 | 0.06972 | -0.012 | -11.292
-13 | -0.846 | 0.0357 | -0.015 | -23.694
-12.5 | -0.879 | 0.02153 | -0.016 | -40.84
-12 | -0.891 | 0.0162 | -0.017 | -55.001
-11.5 | -0.886 | 0.01432 | -0.018 | -61.875
-11 | -0.879 | 0.01237 | -0.019 | -71.113
-10.5 | -0.867 | 0.01089 | -0.019 | -79.564
-10 | -0.846 | 0.01001 | -0.02 | -84.488
-9.5 | -0.813 | 0.00963 | -0.02 | -84.419
-9 | -0.775 | 0.00921 | -0.021 | -84.152
-8.5 | -0.734 | 0.00839 | -0.021 | -87.51
-8 | -0.689 | 0.00808 | -0.022 | -85.321
-7.5 | -0.641 | 0.00782 | -0.022 | -81.953
-7 | -0.59 | 0.00758 | -0.023 | -77.842
-6.5 | -0.536 | 0.00729 | -0.023 | -73.55
-6 | -0.48 | 0.0071 | -0.024 | -67.543
-5.5 | -0.422 | 0.00736 | -0.024 | -57.409
-5 | -0.364 | 0.00717 | -0.025 | -50.761
-4.5 | -0.305 | 0.00702 | -0.025 | -43.427
-4 | -0.245 | 0.00688 | -0.026 | -35.643
-3.5 | -0.185 | 0.0068 | -0.026 | -27.232
-3 | -0.125 | 0.00668 | -0.027 | -18.657
-2.5 | -0.064 | 0.00628 | -0.027 | -10.156
-2 | -0.003 | 0.00521 | -0.028 | -0.513
-1.5 | 0.059 | 0.0052 | -0.028 | 11.249
-1 | 0.12 | 0.0052 | -0.029 | 23.047
-0.5 | 0.181 | 0.00522 | -0.029 | 34.716
0 | 0.243 | 0.00523 | -0.03 | 46.378
0.5 | 0.303 | 0.00527 | -0.031 | 57.507
1 | 0.364 | 0.00536 | -0.031 | 67.954
1.5 | 0.425 | 0.00543 | -0.032 | 78.197
2 | 0.486 | 0.00554 | -0.032 | 87.629
2.5 | 0.547 | 0.00568 | -0.033 | 96.156
3 | 0.607 | 0.00594 | -0.033 | 102.178
3.5 | 0.668 | 0.00621 | -0.034 | 107.515
4 | 0.728 | 0.00642 | -0.034 | 113.412
4.5 | 0.788 | 0.00675 | -0.035 | 116.77
5 | 0.847 | 0.00711 | -0.035 | 119.263
5.5 | 0.906 | 0.00753 | -0.036 | 120.339
6 | 0.964 | 0.0081 | -0.037 | 118.98
6.5 | 1.017 | 0.00818 | -0.037 | 124.37
7 | 1.067 | 0.00931 | -0.037 | 114.545
7.5 | 1.117 | 0.00987 | -0.038 | 113.068
8 | 1.161 | 0.01127 | -0.038 | 102.968
8.5 | 1.206 | 0.01194 | -0.039 | 101.001
9 | 1.249 | 0.01267 | -0.039 | 98.553
9.5 | 1.289 | 0.01343 | -0.039 | 96.02
10 | 1.325 | 0.01424 | -0.04 | 93.037
10.5 | 1.356 | 0.01519 | -0.04 | 89.229
11 | 1.383 | 0.01619 | -0.041 | 85.369
11.5 | 1.405 | 0.0173 | -0.041 | 81.197
12 | 1.422 | 0.01854 | -0.041 | 76.686
12.5 | 1.431 | 0.01996 | -0.042 | 71.666
13 | 1.433 | 0.02138 | -0.042 | 67.014
13.5 | 1.429 | 0.02301 | -0.042 | 62.117
14 | 1.419 | 0.0248 | -0.043 | 57.225
14.5 | 1.403 | 0.02711 | -0.043 | 51.745
15 | 1.381 | 0.02947 | -0.043 | 46.872
15.5 | 1.355 | 0.03218 | -0.044 | 42.091
16 | 1.324 | 0.03466 | -0.044 | 38.209
16.5 | 1.289 | 0.03816 | -0.044 | 33.778
17 | 1.252 | 0.04124 | -0.044 | 30.349
17.5 | 1.211 | 0.04504 | -0.044 | 26.879
18 | 1.163 | 0.0521 | -0.044 | 22.32

## 100. Re 8M Mach 0.10 (2)
BIGFOIL.COM POLAR EXPORT
NACA63-415 a=0.0
NACA63-415 a=0.0 |  |  |  | Cl Max: | 1.6847 | at alpha= | 19.5 | deg
XFOIL ncrit=9 |  |  |  | L/D Max: | 146.217 | at alpha= | 4.5 | deg
Re: | 8000000 |  |  | Cd Min: | 0.06953 | at alpha= | 20 | deg
Mach: | 0.1 |  |  | Cl=0 at alpha= | -2.0408 | deg
|  |  |  | @ Cl=0.1, Cd= | 0.0051418
|  |  |  | @ Cl=0.4, Cd= | 0.0041728
|  |  |  | @ Cl=0.6, Cd= | 0.0045571
alpha (deg) | Cl | Cd | Cm | Cl/Cd
-20 | -1.5022 | 0.04761 | -0.0542 | -31.5522
-19.5 | -1.5164 | 0.04058 | -0.0564 | -37.3682
-19 | -1.5127 | 0.03596 | -0.0571 | -42.0662
-17 | -1.4867 | 0.02236 | -0.0511 | -66.4893
-16.5 | -1.4732 | 0.02043 | -0.0476 | -72.1096
-16 | -1.4567 | 0.01892 | -0.0434 | -76.9926
-15.5 | -1.4434 | 0.01771 | -0.0375 | -81.502
-15 | -1.4098 | 0.01667 | -0.0346 | -84.5711
-14 | -1.3266 | 0.01485 | -0.0308 | -89.3333
-13.5 | -1.2804 | 0.01406 | -0.0295 | -91.0669
-13 | -1.232 | 0.01336 | -0.0284 | -92.2156
-12.5 | -1.1824 | 0.01269 | -0.0276 | -93.1757
-12 | -1.1327 | 0.01193 | -0.0267 | -94.9455
-11.5 | -1.0814 | 0.01126 | -0.0261 | -96.0391
-11 | -1.0287 | 0.01067 | -0.0256 | -96.4105
-10.5 | -0.9762 | 0.01001 | -0.0251 | -97.5225
-10 | -0.9237 | 0.00928 | -0.0247 | -99.5366
-9.5 | -0.8682 | 0.00888 | -0.0246 | -97.7703
-9 | -0.8115 | 0.00859 | -0.0247 | -94.4703
-8.5 | -0.7549 | 0.00825 | -0.0248 | -91.503
-8 | -0.6978 | 0.00795 | -0.025 | -87.7736
-7.5 | -0.6402 | 0.0077 | -0.0253 | -83.1429
-7 | -0.5823 | 0.00748 | -0.0256 | -77.8476
-6.5 | -0.5242 | 0.00727 | -0.026 | -72.1045
-6 | -0.4661 | 0.00702 | -0.0263 | -66.396
-5.5 | -0.4077 | 0.00682 | -0.0268 | -59.7801
-5 | -0.3489 | 0.00667 | -0.0273 | -52.3088
-4.5 | -0.2902 | 0.00647 | -0.0278 | -44.8532
-4 | -0.2313 | 0.00633 | -0.0283 | -36.5403
-3.5 | -0.1722 | 0.00616 | -0.0289 | -27.9545
-3 | -0.1132 | 0.00602 | -0.0295 | -18.804
-2.5 | -0.0541 | 0.00586 | -0.0301 | -9.2321
-2 | 0.0048 | 0.00563 | -0.0307 | 0.85258
-1.5 | 0.0634 | 0.00538 | -0.0314 | 11.7844
-1 | 0.1218 | 0.005 | -0.032 | 24.36
-0.5 | 0.1799 | 0.00455 | -0.0328 | 39.5385
0 | 0.2388 | 0.00434 | -0.0335 | 55.023
0.5 | 0.2982 | 0.00422 | -0.0343 | 70.6635
1 | 0.3575 | 0.00413 | -0.0351 | 86.5617
1.5 | 0.4171 | 0.00419 | -0.0358 | 99.5465
2 | 0.4767 | 0.00428 | -0.0366 | 111.3785
2.5 | 0.536 | 0.00439 | -0.0374 | 122.0957
3 | 0.595 | 0.00454 | -0.0381 | 131.0573
3.5 | 0.6535 | 0.00474 | -0.0388 | 137.8692
4 | 0.7116 | 0.00497 | -0.0394 | 143.1791
4.5 | 0.7691 | 0.00526 | -0.04 | 146.2167
5 | 0.824 | 0.00585 | -0.0403 | 140.8547
5.5 | 0.8791 | 0.00636 | -0.0405 | 138.2233
6 | 0.9333 | 0.00691 | -0.0407 | 135.0651
6.5 | 0.987 | 0.00744 | -0.0407 | 132.6613
7 | 1.0405 | 0.00794 | -0.0407 | 131.0453
7.5 | 1.0925 | 0.0085 | -0.0405 | 128.5294
8 | 1.1427 | 0.00914 | -0.04 | 125.0219
8.5 | 1.1919 | 0.00976 | -0.0393 | 122.1209
9 | 1.2412 | 0.0103 | -0.0387 | 120.5049
9.5 | 1.2892 | 0.01082 | -0.0378 | 119.1497
10 | 1.3354 | 0.01133 | -0.0367 | 117.8641
10.5 | 1.3773 | 0.0118 | -0.0347 | 116.7203
11 | 1.4178 | 0.01241 | -0.0327 | 114.2466
11.5 | 1.4429 | 0.01313 | -0.028 | 109.8934
12 | 1.4649 | 0.01416 | -0.0236 | 103.4534
12.5 | 1.4894 | 0.01541 | -0.0203 | 96.6515
13 | 1.5151 | 0.01682 | -0.0175 | 90.0773
13.5 | 1.5377 | 0.01858 | -0.0148 | 82.761
14 | 1.5609 | 0.02045 | -0.0126 | 76.3276
14.5 | 1.5836 | 0.02248 | -0.0106 | 70.4448
15 | 1.602 | 0.02494 | -0.0087 | 64.2342
15.5 | 1.6192 | 0.02761 | -0.007 | 58.6454
16 | 1.6332 | 0.0307 | -0.0056 | 53.1987
16.5 | 1.6475 | 0.03397 | -0.0046 | 48.4987
17 | 1.6575 | 0.03784 | -0.0038 | 43.8029
17.5 | 1.6658 | 0.04206 | -0.0034 | 39.6053
18 | 1.6737 | 0.04653 | -0.0034 | 35.9703
18.5 | 1.6815 | 0.05117 | -0.0037 | 32.8611
19 | 1.6842 | 0.05662 | -0.0044 | 29.7457
19.5 | 1.6847 | 0.0625 | -0.0056 | 26.9552
20 | 1.6783 | 0.06953 | -0.0074 | 24.1378

## 101. Re 8M Mach 0.25 (1)
BIGFOIL.COM POLAR EXPORT
NACA63-415 a=0.0
NACA63-415 a=0.0 |  |  |  | Cl Max: | 1.398 | at alpha= | 12 | deg
JavaFoil+Calcfoil stall+Eppler ext transition |  |  |  | L/D Max: | 118.478 | at alpha= | 5 | deg
Re: | 8000000 |  |  | Cd Min: | 0.00523 | at alpha= | -1.5 | deg
Mach: | 0.25 |  |  | Cl=0 at alpha= | -1.9762 | deg
|  |  |  | @ Cl=0.1, Cd= | 0.00523
|  |  |  | @ Cl=0.4, Cd= | 0.0054237
|  |  |  | @ Cl=0.6, Cd= | 0.0059481
alpha (deg) | Cl | Cd | Cm | Cl/Cd
-15.5 | -0.469 | 0.11693 | -0.008 | -4.008
-15 | -0.516 | 0.10655 | -0.009 | -4.844
-14.5 | -0.557 | 0.10294 | -0.008 | -5.415
-14 | -0.596 | 0.09434 | -0.009 | -6.32
-13.5 | -0.629 | 0.08812 | -0.01 | -7.138
-13 | -0.656 | 0.08238 | -0.01 | -7.96
-12.5 | -0.677 | 0.07619 | -0.011 | -8.892
-12 | -0.695 | 0.06858 | -0.012 | -10.129
-11.5 | -0.743 | 0.04121 | -0.015 | -18.042
-11 | -0.809 | 0.01728 | -0.018 | -46.815
-10.5 | -0.822 | 0.01308 | -0.019 | -62.846
-10 | -0.817 | 0.0115 | -0.02 | -70.988
-9.5 | -0.806 | 0.01018 | -0.021 | -79.133
-9 | -0.775 | 0.00971 | -0.021 | -79.892
-8.5 | -0.739 | 0.00919 | -0.022 | -80.442
-8 | -0.698 | 0.00836 | -0.022 | -83.5
-7.5 | -0.652 | 0.00805 | -0.023 | -80.938
-7 | -0.602 | 0.00779 | -0.023 | -77.254
-6.5 | -0.548 | 0.00751 | -0.024 | -72.99
-6 | -0.491 | 0.00729 | -0.024 | -67.394
-5.5 | -0.433 | 0.0075 | -0.025 | -57.686
-5 | -0.373 | 0.00729 | -0.025 | -51.215
-4.5 | -0.313 | 0.00713 | -0.026 | -43.898
-4 | -0.252 | 0.007 | -0.026 | -35.986
-3.5 | -0.19 | 0.00684 | -0.027 | -27.784
-3 | -0.128 | 0.00676 | -0.028 | -18.922
-2.5 | -0.065 | 0.00661 | -0.028 | -9.902
-2 | -0.003 | 0.00525 | -0.029 | -0.523
-1.5 | 0.06 | 0.00523 | -0.029 | 11.506
-1 | 0.123 | 0.00523 | -0.03 | 23.569
-0.5 | 0.186 | 0.00524 | -0.03 | 35.546
0 | 0.249 | 0.00528 | -0.031 | 47.177
0.5 | 0.311 | 0.00529 | -0.031 | 58.902
1 | 0.374 | 0.00537 | -0.032 | 69.61
1.5 | 0.437 | 0.0055 | -0.033 | 79.369
2 | 0.499 | 0.00562 | -0.033 | 88.883
2.5 | 0.561 | 0.00575 | -0.034 | 97.598
3 | 0.624 | 0.00607 | -0.034 | 102.734
3.5 | 0.686 | 0.00635 | -0.035 | 107.929
4 | 0.748 | 0.00664 | -0.035 | 112.644
4.5 | 0.809 | 0.00692 | -0.036 | 116.917
5 | 0.87 | 0.00735 | -0.036 | 118.478
5.5 | 0.93 | 0.00791 | -0.037 | 117.671
6 | 0.989 | 0.00858 | -0.038 | 115.346
6.5 | 1.038 | 0.00912 | -0.038 | 113.748
7 | 1.089 | 0.0098 | -0.038 | 111.156
7.5 | 1.139 | 0.01046 | -0.039 | 108.833
8 | 1.183 | 0.01199 | -0.039 | 98.68
8.5 | 1.227 | 0.01285 | -0.039 | 95.47
9 | 1.268 | 0.01365 | -0.04 | 92.92
9.5 | 1.306 | 0.01457 | -0.04 | 89.621
10 | 1.337 | 0.01552 | -0.041 | 86.169
10.5 | 1.362 | 0.01659 | -0.041 | 82.116
11 | 1.381 | 0.01787 | -0.041 | 77.279
11.5 | 1.393 | 0.01924 | -0.042 | 72.399
12 | 1.398 | 0.02083 | -0.042 | 67.107
12.5 | 1.389 | 0.02265 | -0.043 | 61.323
13 | 1.37 | 0.02455 | -0.043 | 55.795
13.5 | 1.341 | 0.02675 | -0.043 | 50.127
14 | 1.302 | 0.02917 | -0.044 | 44.638
14.5 | 1.252 | 0.03253 | -0.044 | 38.489
15 | 1.194 | 0.03605 | -0.044 | 33.113
15.5 | 1.126 | 0.04003 | -0.044 | 28.136
16 | 1.046 | 0.04772 | -0.044 | 21.92
16.5 | 0.956 | 0.05888 | -0.043 | 16.245
17 | 0.858 | 0.07558 | -0.042 | 11.356

## 102. Re 8M Mach 0.25 (2)
BIGFOIL.COM POLAR EXPORT
NACA63-415 a=0.0
NACA63-415 a=0.0 |  |  |  | Cl Max: | 1.631 | at alpha= | 17.5 | deg
XFOIL ncrit=9 |  |  |  | L/D Max: | 149.084 | at alpha= | 4.5 | deg
Re: | 8000000 |  |  | Cd Min: | 0.20081 | at alpha= | -20 | deg
Mach: | 0.25 |  |  | Cl=0 at alpha= | -2.0483 | deg
|  |  |  | @ Cl=0.1, Cd= | 0.0052347
|  |  |  | @ Cl=0.4, Cd= | 0.0042032
|  |  |  | @ Cl=0.6, Cd= | 0.004546
alpha (deg) | Cl | Cd | Cm | Cl/Cd
-20 | -0.7677 | 0.20081 | 0.0411 | -3.823
-19.5 | -0.7682 | 0.18922 | 0.0339 | -4.0598
-19 | -0.7633 | 0.17935 | 0.0275 | -4.2559
-18.5 | -1.2264 | 0.07838 | -0.0439 | -15.6468
-18 | -1.2722 | 0.06345 | -0.0544 | -20.0504
-17.5 | -1.3281 | 0.04952 | -0.0631 | -26.8195
-16.5 | -1.3616 | 0.03507 | -0.0676 | -38.8252
-16 | -1.3691 | 0.02996 | -0.0666 | -45.6976
-15.5 | -1.375 | 0.02553 | -0.0641 | -53.8582
-15 | -1.3677 | 0.02253 | -0.0604 | -60.7057
-14.5 | -1.3585 | 0.0201 | -0.0555 | -67.5871
-14 | -1.3499 | 0.01833 | -0.0485 | -73.6443
-13.5 | -1.3178 | 0.01691 | -0.044 | -77.9302
-13 | -1.2758 | 0.01564 | -0.0409 | -81.5729
-12.5 | -1.2291 | 0.01449 | -0.0383 | -84.824
-11.5 | -1.1256 | 0.01266 | -0.0344 | -88.91
-11 | -1.0713 | 0.01186 | -0.0329 | -90.3288
-10.5 | -1.0167 | 0.01102 | -0.0315 | -92.2595
-10 | -0.96 | 0.01036 | -0.0304 | -92.6641
-9.5 | -0.9041 | 0.00957 | -0.0294 | -94.4723
-9 | -0.8468 | 0.00893 | -0.0287 | -94.8264
-8.5 | -0.7864 | 0.00862 | -0.0284 | -91.2297
-8 | -0.7265 | 0.00824 | -0.0281 | -88.1675
-7.5 | -0.6661 | 0.00794 | -0.028 | -83.8917
-7 | -0.6053 | 0.00766 | -0.028 | -79.0209
-6.5 | -0.5443 | 0.00743 | -0.0281 | -73.2571
-6 | -0.4835 | 0.00719 | -0.0282 | -67.2462
-5.5 | -0.4226 | 0.00693 | -0.0284 | -60.9812
-4.5 | -0.3002 | 0.00657 | -0.0291 | -45.6925
-4 | -0.239 | 0.00639 | -0.0296 | -37.4022
-3.5 | -0.1777 | 0.00624 | -0.0301 | -28.4776
-3 | -0.1164 | 0.00608 | -0.0306 | -19.1447
-2.5 | -0.0552 | 0.00594 | -0.0312 | -9.2929
-2 | 0.0059 | 0.00571 | -0.0318 | 1.0333
-1.5 | 0.0666 | 0.00544 | -0.0324 | 12.2426
-1 | 0.1268 | 0.00507 | -0.0331 | 25.0099
-0.5 | 0.1868 | 0.00458 | -0.0338 | 40.786
0 | 0.2478 | 0.00435 | -0.0346 | 56.9655
0.5 | 0.3091 | 0.00424 | -0.0354 | 72.9009
1 | 0.3707 | 0.00417 | -0.0362 | 88.8969
1.5 | 0.4325 | 0.00424 | -0.037 | 102.0047
2 | 0.4942 | 0.00433 | -0.0377 | 114.1339
2.5 | 0.5557 | 0.00443 | -0.0385 | 125.4402
3 | 0.6168 | 0.00459 | -0.0392 | 134.3791
3.5 | 0.6775 | 0.0048 | -0.0398 | 141.1458
4 | 0.7379 | 0.00504 | -0.0404 | 146.4087
4.5 | 0.7976 | 0.00535 | -0.0409 | 149.0841
5 | 0.8545 | 0.00595 | -0.041 | 143.6134
6 | 0.9672 | 0.0071 | -0.041 | 136.2254
6.5 | 1.0218 | 0.00774 | -0.0407 | 132.0155
7.5 | 1.1294 | 0.00893 | -0.0395 | 126.4726
8 | 1.1795 | 0.00967 | -0.0384 | 121.9752
8.5 | 1.2296 | 0.0103 | -0.0371 | 119.3786
9 | 1.2784 | 0.0109 | -0.0357 | 117.2844
9.5 | 1.3252 | 0.0115 | -0.0338 | 115.2348
10 | 1.3663 | 0.01214 | -0.031 | 112.5453
10.5 | 1.3887 | 0.01277 | -0.0251 | 108.7471
11 | 1.4138 | 0.01389 | -0.0205 | 101.7855
11.5 | 1.4403 | 0.01528 | -0.0169 | 94.2605
12 | 1.4666 | 0.01692 | -0.0137 | 86.6785
12.5 | 1.4936 | 0.01871 | -0.011 | 79.829
13 | 1.5148 | 0.02102 | -0.0082 | 72.0647
13.5 | 1.5384 | 0.02335 | -0.0059 | 65.8844
14 | 1.559 | 0.02601 | -0.0038 | 59.9385
14.5 | 1.5733 | 0.02927 | -0.0018 | 53.7513
15 | 1.5891 | 0.03267 | -0.0002 | 48.641
15.5 | 1.6038 | 0.03638 | 0.0009 | 44.0847
16 | 1.6117 | 0.04092 | 0.0018 | 39.3866
16.5 | 1.6199 | 0.04566 | 0.0022 | 35.4774
17 | 1.6253 | 0.0509 | 0.0022 | 31.9312
17.5 | 1.631 | 0.05637 | 0.0017 | 28.9338
18 | 1.6264 | 0.06319 | 0.0006 | 25.7382
18.5 | 1.623 | 0.07026 | -0.0011 | 23.0999
19 | 1.62 | 0.07757 | -0.0033 | 20.8844
19.5 | 1.6132 | 0.0857 | -0.0063 | 18.8238
20 | 1.6028 | 0.09462 | -0.01 | 16.9393

## 103. Re 8M Mach 0.50 (1)
BIGFOIL.COM POLAR EXPORT
NACA63-415 a=0.0
NACA63-415 a=0.0 |  |  |  | Cl Max: | 1.286 | at alpha= | 9 | deg
JavaFoil+Calcfoil stall+Eppler ext transition |  |  |  | L/D Max: | 112.427 | at alpha= | 4.5 | deg
Re: | 8000000 |  |  | Cd Min: | 0.00537 | at alpha= | -1.5 | deg
Mach: | 0.5 |  |  | Cl=0 at alpha= | -1.9786 | deg
|  |  |  | @ Cl=0.1, Cd= | 0.0053793
|  |  |  | @ Cl=0.4, Cd= | 0.0056169
|  |  |  | @ Cl=0.6, Cd= | 0.0061643
alpha (deg) | Cl | Cd | Cm | Cl/Cd
-20 | -1.013 | 0.15218 | -0.008 | -6.656
-19.5 | -0.984 | 0.14635 | -0.008 | -6.724
-19 | -0.954 | 0.14293 | -0.008 | -6.676
-18.5 | -0.927 | 0.13588 | -0.009 | -6.82
-18 | -0.903 | 0.13497 | -0.009 | -6.692
-17.5 | -0.874 | 0.13015 | -0.009 | -6.713
-17 | -0.844 | 0.12763 | -0.009 | -6.612
-16.5 | -0.814 | 0.12279 | -0.009 | -6.632
-16 | -0.787 | 0.11623 | -0.009 | -6.771
-15.5 | -0.761 | 0.11655 | -0.01 | -6.528
-15 | -0.733 | 0.10877 | -0.01 | -6.735
-14.5 | -0.704 | 0.1017 | -0.01 | -6.921
-14 | -0.676 | 0.09434 | -0.01 | -7.171
-13.5 | -0.65 | 0.08741 | -0.011 | -7.435
-13 | -0.624 | 0.08072 | -0.012 | -7.725
-12.5 | -0.591 | 0.08894 | -0.01 | -6.646
-12 | -0.563 | 0.08166 | -0.011 | -6.899
-11.5 | -0.537 | 0.07322 | -0.012 | -7.336
-11 | -0.512 | 0.06598 | -0.013 | -7.761
-10.5 | -0.538 | 0.02694 | -0.02 | -19.968
-10 | -0.45 | 0.07252 | -0.011 | -6.207
-9.5 | -0.423 | 0.06402 | -0.011 | -6.602
-9 | -0.396 | 0.05714 | -0.012 | -6.922
-8.5 | -0.367 | 0.05554 | -0.013 | -6.613
-8 | -0.339 | 0.05317 | -0.013 | -6.377
-7.5 | -0.511 | 0.04392 | -0.016 | -11.636
-7 | -0.622 | 0.00968 | -0.026 | -64.273
-6.5 | -0.584 | 0.00857 | -0.027 | -68.212
-6 | -0.532 | 0.00816 | -0.027 | -65.135
-5.5 | -0.473 | 0.00776 | -0.028 | -61.023
-5 | -0.411 | 0.0074 | -0.028 | -55.551
-4.5 | -0.346 | 0.00762 | -0.029 | -45.471
-4 | -0.28 | 0.00737 | -0.03 | -37.936
-3.5 | -0.212 | 0.00726 | -0.03 | -29.164
-3 | -0.143 | 0.00709 | -0.031 | -20.128
-2.5 | -0.073 | 0.00695 | -0.031 | -10.512
-2 | -0.003 | 0.0054 | -0.032 | -0.568
-1.5 | 0.067 | 0.00537 | -0.033 | 12.507
-1 | 0.138 | 0.00539 | -0.033 | 25.568
-0.5 | 0.208 | 0.00542 | -0.034 | 38.386
0 | 0.279 | 0.00546 | -0.034 | 50.982
0.5 | 0.348 | 0.00555 | -0.035 | 62.641
1 | 0.418 | 0.00564 | -0.036 | 74.121
1.5 | 0.488 | 0.00577 | -0.036 | 84.521
2 | 0.557 | 0.00598 | -0.037 | 93.142
2.5 | 0.627 | 0.00628 | -0.038 | 99.79
3 | 0.696 | 0.00667 | -0.038 | 104.431
3.5 | 0.765 | 0.00705 | -0.039 | 108.496
4 | 0.834 | 0.00751 | -0.04 | 111.108
4.5 | 0.896 | 0.00797 | -0.04 | 112.427
5 | 0.957 | 0.00868 | -0.04 | 110.291
5.5 | 1.018 | 0.00954 | -0.041 | 106.686
6 | 1.074 | 0.0106 | -0.041 | 101.393
6.5 | 1.129 | 0.01167 | -0.042 | 96.714
7 | 1.18 | 0.01271 | -0.042 | 92.847
7.5 | 1.222 | 0.01498 | -0.042 | 81.582
8 | 1.258 | 0.01641 | -0.043 | 76.646
8.5 | 1.281 | 0.01792 | -0.043 | 71.481
9 | 1.286 | 0.01964 | -0.044 | 65.456
9.5 | 1.255 | 0.02208 | -0.044 | 56.822
10 | 1.09 | 0.02554 | -0.044 | 42.684
10.5 | 0.802 | 0.03018 | -0.044 | 26.565
11 | 0.833 | 0.03052 | -0.045 | 27.299
11.5 | 0.852 | 0.03732 | -0.044 | 22.841
12 | 0.889 | 0.03516 | -0.045 | 25.292
12.5 | 0.909 | 0.04173 | -0.045 | 21.786
13 | 0.91 | 0.05829 | -0.043 | 15.61
13.5 | 0.947 | 0.054 | -0.045 | 17.531
14 | 0.979 | 0.05667 | -0.045 | 17.281

## 104. Re 8M Mach 0.50 (2)
BIGFOIL.COM POLAR EXPORT
NACA63-415 a=0.0
NACA63-415 a=0.0 |  |  |  | Cl Max: | 1.464 | at alpha= | 12.5 | deg
XFOIL ncrit=9 |  |  |  | L/D Max: | 156.256 | at alpha= | 4.5 | deg
Re: | 8000000 |  |  | Cd Min: | 0.16088 | at alpha= | 17.5 | deg
Mach: | 0.5 |  |  | Cl=0 at alpha= | -2.0811 | deg
|  |  |  | @ Cl=0.1, Cd= | 0.0056246
|  |  |  | @ Cl=0.4, Cd= | 0.0043613
|  |  |  | @ Cl=0.6, Cd= | 0.0046203
alpha (deg) | Cl | Cd | Cm | Cl/Cd
-13.5 | -0.6178 | 0.11603 | -0.0183 | -5.3245
-13 | -0.6405 | 0.10199 | -0.0284 | -6.28
-12.5 | -0.6627 | 0.08885 | -0.0381 | -7.4586
-12 | -0.6781 | 0.07692 | -0.0467 | -8.8157
-11.5 | -0.6908 | 0.06388 | -0.0561 | -10.814
-11 | -0.7121 | 0.0523 | -0.0652 | -13.6157
-10.5 | -0.7406 | 0.04236 | -0.0719 | -17.4835
-10 | -0.7725 | 0.03415 | -0.0747 | -22.6208
-9.5 | -0.8134 | 0.02705 | -0.073 | -30.0702
-9 | -0.8525 | 0.02206 | -0.0646 | -38.6446
-8.5 | -0.8722 | 0.01561 | -0.0566 | -55.8744
-8 | -0.8595 | 0.01035 | -0.0485 | -83.0435
-7.5 | -0.7871 | 0.00942 | -0.0446 | -83.5563
-7 | -0.7115 | 0.00892 | -0.042 | -79.7646
-6.5 | -0.637 | 0.00848 | -0.0401 | -75.1179
-6 | -0.5636 | 0.00805 | -0.0385 | -70.0124
-5.5 | -0.4908 | 0.00764 | -0.0373 | -64.2408
-5 | -0.4185 | 0.00728 | -0.0365 | -57.4863
-4.5 | -0.346 | 0.00699 | -0.036 | -49.4993
-4 | -0.2738 | 0.00677 | -0.0358 | -40.4431
-3.5 | -0.2022 | 0.00655 | -0.0358 | -30.8702
-3 | -0.1306 | 0.00637 | -0.036 | -20.5024
-2.5 | -0.0594 | 0.00621 | -0.0363 | -9.5652
-2 | 0.0115 | 0.00601 | -0.0368 | 1.9135
-1.5 | 0.0814 | 0.00574 | -0.0373 | 14.1812
-1 | 0.1507 | 0.00531 | -0.0379 | 28.3804
-0.5 | 0.2189 | 0.00473 | -0.0386 | 46.2791
0 | 0.2889 | 0.0045 | -0.0394 | 64.2
0.5 | 0.3597 | 0.00435 | -0.0403 | 82.6897
1 | 0.4311 | 0.00437 | -0.0411 | 98.6499
2 | 0.5743 | 0.00457 | -0.0427 | 125.6674
2.5 | 0.6458 | 0.00471 | -0.0434 | 137.1125
3 | 0.7173 | 0.00487 | -0.0439 | 147.2895
3.5 | 0.7878 | 0.00515 | -0.0443 | 152.9709
4 | 0.8577 | 0.0055 | -0.0444 | 155.9455
4.5 | 0.9266 | 0.00593 | -0.0442 | 156.2563
5 | 0.9929 | 0.00653 | -0.0435 | 152.0521
5.5 | 1.0537 | 0.00742 | -0.0419 | 142.0081
6 | 1.1137 | 0.00823 | -0.04 | 135.322
6.5 | 1.169 | 0.00914 | -0.0371 | 127.8993
7 | 1.2189 | 0.01008 | -0.0333 | 120.9226
7.5 | 1.2341 | 0.01144 | -0.0244 | 107.8759
8 | 1.253 | 0.01325 | -0.0176 | 94.566
8.5 | 1.2839 | 0.01508 | -0.0127 | 85.1393
9 | 1.3139 | 0.01719 | -0.0082 | 76.434
9.5 | 1.3386 | 0.01948 | -0.0032 | 68.7166
10 | 1.3795 | 0.02212 | -0.0014 | 62.3644
10.5 | 1.4042 | 0.02536 | 0.0021 | 55.3707
11 | 1.4291 | 0.0288 | 0.0052 | 49.6215
11.5 | 1.4474 | 0.0329 | 0.0082 | 43.9939
12 | 1.4604 | 0.03768 | 0.0108 | 38.758
12.5 | 1.464 | 0.04349 | 0.0127 | 33.6629
13 | 1.4514 | 0.05097 | 0.0135 | 28.4756
13.5 | 1.4283 | 0.0599 | 0.0128 | 23.8447
14 | 1.3971 | 0.07025 | 0.0103 | 19.8875
14.5 | 1.3651 | 0.08154 | 0.0061 | 16.7415
15 | 1.3336 | 0.09362 | 0.0006 | 14.2448
15.5 | 1.3032 | 0.10643 | -0.0063 | 12.2447
16 | 1.2753 | 0.1197 | -0.0141 | 10.6541
16.5 | 1.2493 | 0.13327 | -0.0228 | 9.3742
17 | 1.2237 | 0.14732 | -0.0323 | 8.3064
17.5 | 1.2044 | 0.16088 | -0.0417 | 7.4863

## 105. Re 10M Mach 0.00 (1)
BIGFOIL.COM POLAR EXPORT
NACA63-415 a=0.0
NACA63-415 a=0.0 |  |  |  | Cl Max: | 1.443 | at alpha= | 13 | deg
JavaFoil+Calcfoil stall+Eppler ext transition |  |  |  | L/D Max: | 119.223 | at alpha= | 6 | deg
Re: | 10000000 |  |  | Cd Min: | 0.00512 | at alpha= | -1 | deg
Mach: | 0 |  |  | Cl=0 at alpha= | -1.9754 | deg
|  |  |  | @ Cl=0.1, Cd= | 0.0051418
|  |  |  | @ Cl=0.4, Cd= | 0.0053723
|  |  |  | @ Cl=0.6, Cd= | 0.0059393
alpha (deg) | Cl | Cd | Cm | Cl/Cd
-17.5 | -0.712 | 0.12142 | -0.008 | -5.862
-17 | -0.729 | 0.11473 | -0.008 | -6.351
-16.5 | -0.744 | 0.10802 | -0.009 | -6.889
-16 | -0.756 | 0.10406 | -0.009 | -7.268
-15.5 | -0.769 | 0.09774 | -0.009 | -7.867
-15 | -0.783 | 0.08838 | -0.01 | -8.855
-14.5 | -0.791 | 0.08214 | -0.01 | -9.635
-14 | -0.809 | 0.06826 | -0.012 | -11.851
-13.5 | -0.872 | 0.03312 | -0.015 | -26.323
-13 | -0.879 | 0.02792 | -0.015 | -31.49
-12.5 | -0.911 | 0.01644 | -0.017 | -55.402
-12 | -0.911 | 0.01392 | -0.017 | -65.45
-11.5 | -0.902 | 0.01267 | -0.018 | -71.167
-11 | -0.89 | 0.0114 | -0.019 | -78.128
-10.5 | -0.877 | 0.0101 | -0.019 | -86.877
-10 | -0.847 | 0.00955 | -0.02 | -88.699
-9.5 | -0.813 | 0.0092 | -0.02 | -88.349
-9 | -0.775 | 0.00882 | -0.021 | -87.863
-8.5 | -0.733 | 0.00805 | -0.021 | -91.033
-8 | -0.687 | 0.00781 | -0.022 | -87.951
-7.5 | -0.639 | 0.00753 | -0.022 | -84.792
-7 | -0.588 | 0.00733 | -0.023 | -80.248
-6.5 | -0.534 | 0.00707 | -0.023 | -75.547
-6 | -0.478 | 0.00688 | -0.024 | -69.479
-5.5 | -0.42 | 0.00711 | -0.024 | -59.166
-5 | -0.362 | 0.00695 | -0.025 | -52.155
-4.5 | -0.304 | 0.00681 | -0.025 | -44.595
-4 | -0.244 | 0.00672 | -0.026 | -36.34
-3.5 | -0.184 | 0.0066 | -0.026 | -27.917
-3 | -0.124 | 0.00651 | -0.027 | -19.049
-2.5 | -0.063 | 0.00638 | -0.027 | -9.935
-2 | -0.003 | 0.00541 | -0.028 | -0.491
-1.5 | 0.058 | 0.00519 | -0.028 | 11.228
-1 | 0.119 | 0.00512 | -0.029 | 23.313
-0.5 | 0.18 | 0.00515 | -0.029 | 35.012
0 | 0.241 | 0.00518 | -0.03 | 46.618
0.5 | 0.302 | 0.00524 | -0.03 | 57.53
1 | 0.362 | 0.00531 | -0.031 | 68.192
1.5 | 0.423 | 0.00541 | -0.031 | 78.235
2 | 0.483 | 0.00556 | -0.032 | 86.874
2.5 | 0.544 | 0.00579 | -0.033 | 93.922
3 | 0.604 | 0.00595 | -0.033 | 101.591
3.5 | 0.664 | 0.00619 | -0.034 | 107.258
4 | 0.724 | 0.00642 | -0.034 | 112.796
4.5 | 0.784 | 0.00675 | -0.035 | 116.163
5 | 0.843 | 0.00711 | -0.035 | 118.624
5.5 | 0.902 | 0.00759 | -0.036 | 118.88
6 | 0.959 | 0.00805 | -0.036 | 119.223
6.5 | 1.016 | 0.00865 | -0.037 | 117.421
7 | 1.065 | 0.00904 | -0.037 | 117.774
7.5 | 1.114 | 0.00957 | -0.038 | 116.447
8 | 1.159 | 0.01077 | -0.038 | 107.599
8.5 | 1.204 | 0.01142 | -0.038 | 105.49
9 | 1.248 | 0.01207 | -0.039 | 103.39
9.5 | 1.289 | 0.01276 | -0.039 | 100.975
10 | 1.325 | 0.01346 | -0.04 | 98.421
10.5 | 1.357 | 0.01431 | -0.04 | 94.798
11 | 1.385 | 0.01528 | -0.04 | 90.638
11.5 | 1.408 | 0.01632 | -0.041 | 86.272
12 | 1.427 | 0.01746 | -0.041 | 81.728
12.5 | 1.438 | 0.01869 | -0.042 | 76.921
13 | 1.443 | 0.01998 | -0.042 | 72.235
13.5 | 1.442 | 0.02144 | -0.042 | 67.27
14 | 1.436 | 0.02308 | -0.043 | 62.225
14.5 | 1.424 | 0.02499 | -0.043 | 56.987
15 | 1.407 | 0.02728 | -0.043 | 51.556
15.5 | 1.385 | 0.02973 | -0.044 | 46.57
16 | 1.359 | 0.03198 | -0.044 | 42.507
16.5 | 1.33 | 0.03453 | -0.044 | 38.521
17 | 1.297 | 0.03759 | -0.044 | 34.502
17.5 | 1.26 | 0.04187 | -0.045 | 30.086
18 | 1.22 | 0.04659 | -0.045 | 26.187

## 106. Re 10M Mach 0.00 (2)
BIGFOIL.COM POLAR EXPORT
NACA63-415 a=0.0
NACA63-415 a=0.0 |  |  |  | Cl Max: | 1.7209 | at alpha= | 19.5 | deg
XFOIL ncrit=9 |  |  |  | L/D Max: | 144.348 | at alpha= | 4.5 | deg
Re: | 10000000 |  |  | Cd Min: | 0.06159 | at alpha= | 20 | deg
Mach: | 0 |  |  | Cl=0 at alpha= | -2.0367 | deg
|  |  |  | @ Cl=0.1, Cd= | 0.0051258
|  |  |  | @ Cl=0.4, Cd= | 0.0041026
|  |  |  | @ Cl=0.6, Cd= | 0.0045394
alpha (deg) | Cl | Cd | Cm | Cl/Cd
-20 | -1.5697 | 0.03777 | -0.0547 | -41.5594
-19.5 | -1.5726 | 0.03289 | -0.0549 | -47.8139
-19 | -1.5616 | 0.02959 | -0.0544 | -52.7746
-18.5 | -1.5607 | 0.0258 | -0.0528 | -60.4922
-18 | -1.5447 | 0.02346 | -0.051 | -65.844
-17.5 | -1.5361 | 0.02126 | -0.0477 | -72.2531
-17 | -1.517 | 0.01979 | -0.0445 | -76.6549
-16.5 | -1.5028 | 0.01834 | -0.04 | -81.9411
-16 | -1.4874 | 0.0173 | -0.0345 | -85.9769
-15.5 | -1.4535 | 0.01626 | -0.0319 | -89.3911
-15 | -1.4146 | 0.01532 | -0.0299 | -92.3368
-14.5 | -1.3716 | 0.01451 | -0.0285 | -94.5279
-14 | -1.3264 | 0.01373 | -0.0273 | -96.606
-13.5 | -1.2788 | 0.01306 | -0.0264 | -97.9173
-13 | -1.2295 | 0.01246 | -0.0257 | -98.6758
-12.5 | -1.1792 | 0.01188 | -0.0252 | -99.2593
-12 | -1.1283 | 0.01128 | -0.0247 | -100.0266
-11.5 | -1.0767 | 0.01069 | -0.0243 | -100.7203
-11 | -1.0243 | 0.01013 | -0.024 | -101.1155
-10.5 | -0.9714 | 0.00956 | -0.0238 | -101.6109
-10 | -0.9192 | 0.00885 | -0.0235 | -103.8644
-9.5 | -0.8642 | 0.00845 | -0.0235 | -102.2722
-9 | -0.8079 | 0.00816 | -0.0237 | -99.0074
-8.5 | -0.7513 | 0.00791 | -0.024 | -94.981
-8 | -0.6946 | 0.00762 | -0.0243 | -91.1549
-7.5 | -0.6375 | 0.00736 | -0.0246 | -86.6168
-7 | -0.58 | 0.00715 | -0.025 | -81.1189
-6.5 | -0.5221 | 0.00697 | -0.0254 | -74.9067
-6 | -0.4642 | 0.00676 | -0.0259 | -68.6686
-5.5 | -0.4062 | 0.00657 | -0.0263 | -61.8265
-5 | -0.3478 | 0.0064 | -0.0269 | -54.3438
-4.5 | -0.2893 | 0.00626 | -0.0274 | -46.2141
-4 | -0.2307 | 0.00609 | -0.028 | -37.8818
-3.5 | -0.172 | 0.00595 | -0.0286 | -28.9076
-3 | -0.1132 | 0.00583 | -0.0292 | -19.4168
-2.5 | -0.0543 | 0.00569 | -0.0298 | -9.5431
-2 | 0.0043 | 0.00551 | -0.0305 | 0.7804
-1.5 | 0.0629 | 0.00531 | -0.0312 | 11.8456
-1 | 0.1213 | 0.00502 | -0.0318 | 24.1633
0 | 0.2377 | 0.00431 | -0.0333 | 55.1508
0.5 | 0.2966 | 0.00417 | -0.0341 | 71.1271
1 | 0.3554 | 0.00408 | -0.0349 | 87.1078
1.5 | 0.4146 | 0.00411 | -0.0357 | 100.8759
2 | 0.4737 | 0.0042 | -0.0364 | 112.7857
2.5 | 0.5326 | 0.00431 | -0.0372 | 123.5731
3 | 0.591 | 0.00451 | -0.0379 | 131.0421
3.5 | 0.6492 | 0.0047 | -0.0386 | 138.1277
4 | 0.7068 | 0.00496 | -0.0393 | 142.5
4.5 | 0.7636 | 0.00529 | -0.0398 | 144.3478
5 | 0.818 | 0.00589 | -0.0401 | 138.8795
5.5 | 0.8731 | 0.00636 | -0.0404 | 137.2799
6 | 0.9278 | 0.00681 | -0.0407 | 136.2408
6.5 | 0.9816 | 0.00731 | -0.0408 | 134.2818
7.5 | 1.0875 | 0.00828 | -0.0409 | 131.3406
8 | 1.1384 | 0.00886 | -0.0406 | 128.4876
8.5 | 1.1889 | 0.00939 | -0.0402 | 126.6134
9 | 1.2391 | 0.00986 | -0.0399 | 125.6694
9.5 | 1.2884 | 0.01033 | -0.0393 | 124.7241
10 | 1.3359 | 0.01084 | -0.0385 | 123.238
10.5 | 1.3818 | 0.01132 | -0.0375 | 122.0671
11 | 1.4226 | 0.0118 | -0.0356 | 120.5593
11.5 | 1.4624 | 0.01238 | -0.0336 | 118.126
12 | 1.4845 | 0.01312 | -0.0286 | 113.1479
12.5 | 1.5082 | 0.01405 | -0.0245 | 107.3452
13 | 1.531 | 0.01533 | -0.0211 | 99.8695
13.5 | 1.5551 | 0.01676 | -0.0182 | 92.7864
14 | 1.5806 | 0.01827 | -0.0159 | 86.5134
14.5 | 1.6027 | 0.02011 | -0.0136 | 79.6967
15 | 1.6213 | 0.02234 | -0.0115 | 72.5739
15.5 | 1.6408 | 0.02463 | -0.0097 | 66.6179
16 | 1.6588 | 0.02718 | -0.0082 | 61.0302
16.5 | 1.6716 | 0.03025 | -0.0067 | 55.2595
17 | 1.6833 | 0.03364 | -0.0056 | 50.0386
17.5 | 1.6952 | 0.03724 | -0.005 | 45.5209
18 | 1.7055 | 0.04112 | -0.0046 | 41.4762
18.5 | 1.7146 | 0.04533 | -0.0045 | 37.8248
19 | 1.7186 | 0.05024 | -0.0048 | 34.2078
19.5 | 1.7209 | 0.05557 | -0.0055 | 30.9681
20 | 1.7194 | 0.06159 | -0.0067 | 27.9169

## 107. Re 10M Mach 0.10 (1)
BIGFOIL.COM POLAR EXPORT
NACA63-415 a=0.0
NACA63-415 a=0.0 |  |  |  | Cl Max: | 1.436 | at alpha= | 13 | deg
JavaFoil+Calcfoil stall+Eppler ext transition |  |  |  | L/D Max: | 119.203 | at alpha= | 5.5 | deg
Re: | 10000000 |  |  | Cd Min: | 0.00517 | at alpha= | -1 | deg
Mach: | 0.1 |  |  | Cl=0 at alpha= | -1.9758 | deg
|  |  |  | @ Cl=0.1, Cd= | 0.0051766
|  |  |  | @ Cl=0.4, Cd= | 0.0053808
|  |  |  | @ Cl=0.6, Cd= | 0.0059878
alpha (deg) | Cl | Cd | Cm | Cl/Cd
-17 | -0.688 | 0.11706 | -0.008 | -5.873
-16.5 | -0.707 | 0.11032 | -0.009 | -6.406
-16 | -0.723 | 0.1053 | -0.009 | -6.869
-15.5 | -0.738 | 0.10053 | -0.009 | -7.339
-15 | -0.752 | 0.09404 | -0.009 | -7.993
-14.5 | -0.767 | 0.08465 | -0.01 | -9.056
-14 | -0.778 | 0.07718 | -0.011 | -10.079
-13.5 | -0.818 | 0.05094 | -0.013 | -16.052
-13 | -0.869 | 0.02655 | -0.015 | -32.728
-12.5 | -0.89 | 0.01854 | -0.017 | -47.996
-12 | -0.897 | 0.01479 | -0.017 | -60.654
-11.5 | -0.891 | 0.01326 | -0.018 | -67.229
-11 | -0.883 | 0.0117 | -0.019 | -75.487
-10.5 | -0.874 | 0.01024 | -0.019 | -85.425
-10 | -0.846 | 0.00966 | -0.02 | -87.57
-9.5 | -0.813 | 0.00933 | -0.02 | -87.104
-9 | -0.775 | 0.00887 | -0.021 | -87.404
-8.5 | -0.734 | 0.00808 | -0.021 | -90.812
-8 | -0.689 | 0.00786 | -0.022 | -87.652
-7.5 | -0.641 | 0.00761 | -0.022 | -84.215
-7 | -0.59 | 0.00735 | -0.023 | -80.312
-6.5 | -0.536 | 0.00708 | -0.023 | -75.739
-6 | -0.48 | 0.00689 | -0.024 | -69.629
-5.5 | -0.422 | 0.00713 | -0.024 | -59.224
-5 | -0.364 | 0.00696 | -0.025 | -52.301
-4.5 | -0.305 | 0.00685 | -0.025 | -44.501
-4 | -0.245 | 0.00673 | -0.026 | -36.453
-3.5 | -0.185 | 0.00661 | -0.026 | -28.023
-3 | -0.125 | 0.00655 | -0.027 | -19.014
-2.5 | -0.064 | 0.00639 | -0.027 | -9.974
-2 | -0.003 | 0.00542 | -0.028 | -0.493
-1.5 | 0.059 | 0.00519 | -0.028 | 11.282
-1 | 0.12 | 0.00517 | -0.029 | 23.21
-0.5 | 0.181 | 0.00518 | -0.029 | 35.001
0 | 0.243 | 0.00518 | -0.03 | 46.813
0.5 | 0.303 | 0.00525 | -0.031 | 57.767
1 | 0.364 | 0.00531 | -0.031 | 68.523
1.5 | 0.425 | 0.00543 | -0.032 | 78.304
2 | 0.486 | 0.00556 | -0.032 | 87.329
2.5 | 0.547 | 0.00582 | -0.033 | 93.961
3 | 0.607 | 0.00601 | -0.033 | 100.94
3.5 | 0.668 | 0.00625 | -0.034 | 106.867
4 | 0.728 | 0.00648 | -0.034 | 112.377
4.5 | 0.788 | 0.00676 | -0.035 | 116.556
5 | 0.847 | 0.00715 | -0.035 | 118.526
5.5 | 0.906 | 0.0076 | -0.036 | 119.203
6 | 0.964 | 0.00817 | -0.037 | 118.023
6.5 | 1.021 | 0.00879 | -0.037 | 116.102
7 | 1.069 | 0.00912 | -0.037 | 117.202
7.5 | 1.118 | 0.00967 | -0.038 | 115.696
8 | 1.163 | 0.0109 | -0.038 | 106.723
8.5 | 1.208 | 0.01157 | -0.039 | 104.488
9 | 1.252 | 0.01221 | -0.039 | 102.526
9.5 | 1.292 | 0.01289 | -0.039 | 100.216
10 | 1.328 | 0.01371 | -0.04 | 96.872
10.5 | 1.359 | 0.01456 | -0.04 | 93.307
11 | 1.386 | 0.01552 | -0.041 | 89.278
11.5 | 1.408 | 0.0166 | -0.041 | 84.805
12 | 1.425 | 0.01779 | -0.041 | 80.087
12.5 | 1.433 | 0.01917 | -0.042 | 74.77
13 | 1.436 | 0.0204 | -0.042 | 70.379
13.5 | 1.432 | 0.02192 | -0.043 | 65.329
14 | 1.422 | 0.02364 | -0.043 | 60.174
14.5 | 1.406 | 0.02584 | -0.043 | 54.424
15 | 1.385 | 0.02808 | -0.043 | 49.315
15.5 | 1.358 | 0.03069 | -0.044 | 44.253
16 | 1.327 | 0.03361 | -0.044 | 39.476
16.5 | 1.291 | 0.03679 | -0.044 | 35.103
17 | 1.255 | 0.03914 | -0.045 | 32.069
17.5 | 1.212 | 0.04381 | -0.045 | 27.674
18 | 1.167 | 0.04924 | -0.045 | 23.696

## 108. Re 10M Mach 0.10 (2)
BIGFOIL.COM POLAR EXPORT
NACA63-415 a=0.0
NACA63-415 a=0.0 |  |  |  | Cl Max: | 1.7085 | at alpha= | 19.5 | deg
XFOIL ncrit=9 |  |  |  | L/D Max: | 145.038 | at alpha= | 4.5 | deg
Re: | 10000000 |  |  | Cd Min: | 0.06566 | at alpha= | 20 | deg
Mach: | 0.1 |  |  | Cl=0 at alpha= | -2.0381 | deg
|  |  |  | @ Cl=0.1, Cd= | 0.00514
|  |  |  | @ Cl=0.4, Cd= | 0.0041013
|  |  |  | @ Cl=0.6, Cd= | 0.0045397
alpha (deg) | Cl | Cd | Cm | Cl/Cd
-20 | -1.5305 | 0.04432 | -0.0558 | -34.5329
-19.5 | -1.5433 | 0.03782 | -0.0574 | -40.8065
-17.5 | -1.5248 | 0.02309 | -0.0526 | -66.0372
-17 | -1.5079 | 0.02125 | -0.0496 | -70.96
-16.5 | -1.4941 | 0.01944 | -0.0457 | -76.857
-16 | -1.4793 | 0.01809 | -0.0407 | -81.7745
-15.5 | -1.4586 | 0.01698 | -0.0357 | -85.9011
-15 | -1.422 | 0.01593 | -0.0332 | -89.2655
-14.5 | -1.3802 | 0.01502 | -0.0313 | -91.8908
-14 | -1.336 | 0.01414 | -0.0297 | -94.4837
-13.5 | -1.2887 | 0.0134 | -0.0285 | -96.1716
-13 | -1.2395 | 0.01273 | -0.0276 | -97.3684
-12.5 | -1.1889 | 0.0121 | -0.0268 | -98.2562
-12 | -1.137 | 0.01154 | -0.0262 | -98.5269
-11.5 | -1.0849 | 0.01092 | -0.0256 | -99.3498
-11 | -1.0323 | 0.01031 | -0.0252 | -100.1261
-10.5 | -0.9784 | 0.00977 | -0.0249 | -100.1433
-10 | -0.9257 | 0.00906 | -0.0244 | -102.1744
-9.5 | -0.871 | 0.00853 | -0.0243 | -102.1102
-9 | -0.8143 | 0.00822 | -0.0244 | -99.0633
-8.5 | -0.757 | 0.00797 | -0.0246 | -94.9812
-8 | -0.6998 | 0.00767 | -0.0248 | -91.2386
-7.5 | -0.6422 | 0.0074 | -0.025 | -86.7838
-7 | -0.5841 | 0.00718 | -0.0254 | -81.351
-6.5 | -0.5258 | 0.00699 | -0.0258 | -75.2217
-6 | -0.4674 | 0.00679 | -0.0262 | -68.8365
-5.5 | -0.4089 | 0.00659 | -0.0266 | -62.0486
-5 | -0.3501 | 0.00641 | -0.0271 | -54.6178
-4.5 | -0.2911 | 0.00627 | -0.0277 | -46.4274
-4 | -0.2321 | 0.0061 | -0.0282 | -38.0492
-3.5 | -0.173 | 0.00596 | -0.0288 | -29.0268
-3 | -0.1138 | 0.00584 | -0.0294 | -19.4863
-2.5 | -0.0545 | 0.00569 | -0.03 | -9.5782
-2 | 0.0045 | 0.00551 | -0.0307 | 0.8167
-1.5 | 0.0635 | 0.00532 | -0.0313 | 11.9361
-1 | 0.1223 | 0.00503 | -0.032 | 24.3141
-0.5 | 0.1807 | 0.00467 | -0.0328 | 38.6938
0 | 0.2393 | 0.00431 | -0.0335 | 55.522
0.5 | 0.2986 | 0.00417 | -0.0343 | 71.6067
1 | 0.3578 | 0.00408 | -0.0351 | 87.6961
1.5 | 0.4173 | 0.00411 | -0.0359 | 101.5328
2 | 0.4768 | 0.0042 | -0.0367 | 113.5238
2.5 | 0.5362 | 0.00432 | -0.0374 | 124.1204
3 | 0.5949 | 0.00452 | -0.0381 | 131.615
4 | 0.7115 | 0.00497 | -0.0394 | 143.159
4.5 | 0.7687 | 0.0053 | -0.04 | 145.0377
5 | 0.8235 | 0.00591 | -0.0403 | 139.3401
5.5 | 0.8789 | 0.00638 | -0.0405 | 137.7586
6 | 0.9339 | 0.00684 | -0.0408 | 136.5351
6.5 | 0.9879 | 0.00736 | -0.0409 | 134.2255
7 | 1.0419 | 0.00781 | -0.0409 | 133.4059
7.5 | 1.0943 | 0.00836 | -0.0408 | 130.8971
8 | 1.1453 | 0.00895 | -0.0404 | 127.9665
8.5 | 1.1962 | 0.00947 | -0.0399 | 126.3147
9 | 1.2465 | 0.00996 | -0.0394 | 125.1506
9.5 | 1.296 | 0.01044 | -0.0388 | 124.1379
10 | 1.3434 | 0.01096 | -0.0379 | 122.573
10.5 | 1.3885 | 0.01148 | -0.0365 | 120.9495
11 | 1.428 | 0.01195 | -0.0342 | 119.4979
12 | 1.4829 | 0.01343 | -0.0259 | 110.417
12.5 | 1.5084 | 0.01448 | -0.0223 | 104.1713
13 | 1.5309 | 0.01591 | -0.0189 | 96.2225
13.5 | 1.5562 | 0.01741 | -0.0163 | 89.3854
14 | 1.5812 | 0.01907 | -0.014 | 82.9156
14.5 | 1.6017 | 0.02113 | -0.0116 | 75.8022
15 | 1.6198 | 0.02352 | -0.0095 | 68.869
15.5 | 1.6403 | 0.02588 | -0.0079 | 63.381
16 | 1.6559 | 0.02874 | -0.0063 | 57.6166
16.5 | 1.6667 | 0.03217 | -0.0049 | 51.8091
17 | 1.6791 | 0.03568 | -0.004 | 47.06
17.5 | 1.6909 | 0.03945 | -0.0035 | 42.8619
18 | 1.6982 | 0.04383 | -0.0032 | 38.7452
18.5 | 1.7046 | 0.04849 | -0.0033 | 35.1536
19 | 1.7071 | 0.05382 | -0.0038 | 31.7187
19.5 | 1.7085 | 0.05945 | -0.0047 | 28.7384
20 | 1.7079 | 0.06566 | -0.0062 | 26.0113

## 109. Re 10M Mach 0.25 (1)
BIGFOIL.COM POLAR EXPORT
NACA63-415 a=0.0
NACA63-415 a=0.0 |  |  |  | Cl Max: | 1.4 | at alpha= | 12 | deg
JavaFoil+Calcfoil stall+Eppler ext transition |  |  |  | L/D Max: | 117.997 | at alpha= | 5.5 | deg
Re: | 10000000 |  |  | Cd Min: | 0.00517 | at alpha= | -1 | deg
Mach: | 0.25 |  |  | Cl=0 at alpha= | -1.9762 | deg
|  |  |  | @ Cl=0.1, Cd= | 0.0051846
|  |  |  | @ Cl=0.4, Cd= | 0.0054136
|  |  |  | @ Cl=0.6, Cd= | 0.0060362
alpha (deg) | Cl | Cd | Cm | Cl/Cd
-15.5 | -0.469 | 0.11507 | -0.008 | -4.074
-15 | -0.516 | 0.10745 | -0.008 | -4.8
-14.5 | -0.558 | 0.10213 | -0.009 | -5.462
-14 | -0.596 | 0.09413 | -0.009 | -6.334
-13.5 | -0.629 | 0.08776 | -0.01 | -7.168
-13 | -0.656 | 0.08141 | -0.01 | -8.062
-12.5 | -0.679 | 0.07436 | -0.011 | -9.131
-12 | -0.699 | 0.06513 | -0.012 | -10.734
-11.5 | -0.783 | 0.02507 | -0.017 | -31.226
-11 | -0.818 | 0.01522 | -0.019 | -53.722
-10.5 | -0.826 | 0.01224 | -0.019 | -67.517
-10 | -0.82 | 0.01033 | -0.02 | -79.446
-9.5 | -0.806 | 0.00981 | -0.021 | -82.091
-9 | -0.775 | 0.00941 | -0.021 | -82.445
-8.5 | -0.739 | 0.00892 | -0.022 | -82.901
-8 | -0.698 | 0.00812 | -0.022 | -85.931
-7.5 | -0.652 | 0.00781 | -0.023 | -83.445
-7 | -0.602 | 0.00755 | -0.023 | -79.782
-6.5 | -0.548 | 0.00733 | -0.024 | -74.777
-6 | -0.491 | 0.00706 | -0.024 | -69.521
-5.5 | -0.433 | 0.00726 | -0.025 | -59.591
-5 | -0.373 | 0.00709 | -0.025 | -52.634
-4.5 | -0.313 | 0.00692 | -0.026 | -45.207
-4 | -0.252 | 0.00683 | -0.026 | -36.893
-3.5 | -0.19 | 0.0067 | -0.027 | -28.396
-3 | -0.128 | 0.0066 | -0.028 | -19.387
-2.5 | -0.065 | 0.00646 | -0.028 | -10.138
-2 | -0.003 | 0.00551 | -0.029 | -0.498
-1.5 | 0.06 | 0.00521 | -0.029 | 11.531
-1 | 0.123 | 0.00517 | -0.03 | 23.855
-0.5 | 0.186 | 0.0052 | -0.03 | 35.828
0 | 0.249 | 0.00523 | -0.031 | 47.675
0.5 | 0.311 | 0.00529 | -0.031 | 58.824
1 | 0.374 | 0.00536 | -0.032 | 69.726
1.5 | 0.437 | 0.00549 | -0.033 | 79.495
2 | 0.499 | 0.00566 | -0.033 | 88.108
2.5 | 0.561 | 0.0059 | -0.034 | 95.129
3 | 0.624 | 0.00612 | -0.034 | 101.989
3.5 | 0.686 | 0.00635 | -0.035 | 107.929
4 | 0.748 | 0.0066 | -0.035 | 113.215
4.5 | 0.809 | 0.00696 | -0.036 | 116.227
5 | 0.87 | 0.00738 | -0.036 | 117.902
5.5 | 0.93 | 0.00789 | -0.037 | 117.997
6 | 0.989 | 0.00852 | -0.038 | 116.15
6.5 | 1.039 | 0.00906 | -0.038 | 114.744
7 | 1.091 | 0.00957 | -0.038 | 113.964
7.5 | 1.138 | 0.01093 | -0.039 | 104.172
8 | 1.185 | 0.01158 | -0.039 | 102.38
8.5 | 1.23 | 0.01236 | -0.039 | 99.504
9 | 1.271 | 0.0131 | -0.04 | 97.046
9.5 | 1.309 | 0.01398 | -0.04 | 93.589
10 | 1.34 | 0.0149 | -0.041 | 89.96
10.5 | 1.365 | 0.01592 | -0.041 | 85.74
11 | 1.384 | 0.01715 | -0.042 | 80.678
11.5 | 1.396 | 0.01847 | -0.042 | 75.584
12 | 1.4 | 0.02 | -0.042 | 70.023
12.5 | 1.392 | 0.02161 | -0.043 | 64.415
13 | 1.373 | 0.02343 | -0.043 | 58.595
13.5 | 1.344 | 0.02551 | -0.043 | 52.682
14 | 1.305 | 0.02807 | -0.044 | 46.475
14.5 | 1.255 | 0.03098 | -0.044 | 40.519
15 | 1.197 | 0.03431 | -0.044 | 34.881
15.5 | 1.128 | 0.03887 | -0.044 | 29.026
16 | 1.05 | 0.04519 | -0.044 | 23.239
16.5 | 0.961 | 0.05549 | -0.043 | 17.316
17 | 0.869 | 0.06705 | -0.043 | 12.955

## 110. Re 10M Mach 0.25 (2)
BIGFOIL.COM POLAR EXPORT
NACA63-415 a=0.0
NACA63-415 a=0.0 |  |  |  | Cl Max: | 1.6552 | at alpha= | 18 | deg
XFOIL ncrit=9 |  |  |  | L/D Max: | 148.178 | at alpha= | 4.5 | deg
Re: | 10000000 |  |  | Cd Min: | 0.09104 | at alpha= | 20 | deg
Mach: | 0.25 |  |  | Cl=0 at alpha= | -2.0457 | deg
|  |  |  | @ Cl=0.1, Cd= | 0.0051992
|  |  |  | @ Cl=0.4, Cd= | 0.0041188
|  |  |  | @ Cl=0.6, Cd= | 0.0045048
alpha (deg) | Cl | Cd | Cm | Cl/Cd
-17 | -1.3905 | 0.03762 | -0.0683 | -36.9617
-16.5 | -1.4053 | 0.03165 | -0.0681 | -44.4013
-16 | -1.408 | 0.0272 | -0.0663 | -51.7647
-15.5 | -1.4081 | 0.02348 | -0.063 | -59.9702
-15 | -1.399 | 0.02085 | -0.0587 | -67.0983
-14.5 | -1.3883 | 0.01884 | -0.0529 | -73.689
-14 | -1.372 | 0.01733 | -0.0462 | -79.1691
-13.5 | -1.333 | 0.01598 | -0.0426 | -83.4168
-13 | -1.2881 | 0.0148 | -0.0397 | -87.0338
-12.5 | -1.239 | 0.01376 | -0.0373 | -90.0436
-12 | -1.187 | 0.01285 | -0.0353 | -92.3735
-11.5 | -1.1327 | 0.01206 | -0.0336 | -93.9221
-11 | -1.0769 | 0.01136 | -0.0323 | -94.7975
-10.5 | -1.0204 | 0.01068 | -0.0311 | -95.5431
-10 | -0.9635 | 0.01001 | -0.0301 | -96.2537
-9.5 | -0.9057 | 0.00941 | -0.0292 | -96.2487
-9 | -0.8495 | 0.00862 | -0.0284 | -98.5499
-8.5 | -0.7896 | 0.00823 | -0.028 | -95.9417
-8 | -0.7288 | 0.00795 | -0.0278 | -91.673
-7.5 | -0.6683 | 0.00762 | -0.0277 | -87.7034
-7 | -0.6074 | 0.00735 | -0.0277 | -82.6395
-6.5 | -0.5463 | 0.00714 | -0.0278 | -76.5126
-6 | -0.485 | 0.00692 | -0.028 | -70.0867
-5.5 | -0.4239 | 0.00671 | -0.0283 | -63.1744
-5 | -0.3627 | 0.0065 | -0.0286 | -55.8
-4.5 | -0.3013 | 0.00634 | -0.029 | -47.5237
-4 | -0.24 | 0.00618 | -0.0295 | -38.835
-3.5 | -0.1785 | 0.00603 | -0.03 | -29.602
-3 | -0.1171 | 0.0059 | -0.0305 | -19.8475
-2.5 | -0.0556 | 0.00575 | -0.0311 | -9.6696
-2 | 0.0056 | 0.00558 | -0.0318 | 1.0036
-1.5 | 0.0665 | 0.00537 | -0.0324 | 12.3836
-1 | 0.1273 | 0.00506 | -0.0331 | 25.1581
-0.5 | 0.1877 | 0.00469 | -0.0338 | 40.0213
0 | 0.2482 | 0.00434 | -0.0346 | 57.1889
0.5 | 0.3097 | 0.00419 | -0.0354 | 73.9141
1 | 0.371 | 0.0041 | -0.0362 | 90.4878
1.5 | 0.4327 | 0.00414 | -0.037 | 104.5169
2 | 0.4944 | 0.00424 | -0.0378 | 116.6038
2.5 | 0.5559 | 0.00436 | -0.0386 | 127.5
3 | 0.6168 | 0.00456 | -0.0392 | 135.2632
3.5 | 0.6774 | 0.00479 | -0.0399 | 141.4196
4 | 0.7376 | 0.00506 | -0.0404 | 145.7708
4.5 | 0.7972 | 0.00538 | -0.0409 | 148.1784
5 | 0.8539 | 0.00601 | -0.041 | 142.0799
5.5 | 0.911 | 0.00653 | -0.0411 | 139.51
6 | 0.9675 | 0.00707 | -0.0411 | 136.8458
6.5 | 1.0232 | 0.00762 | -0.0409 | 134.2782
7 | 1.0784 | 0.00815 | -0.0405 | 132.319
7.5 | 1.1318 | 0.00877 | -0.0399 | 129.0536
8 | 1.1835 | 0.00942 | -0.0389 | 125.6369
8.5 | 1.235 | 0.01 | -0.0379 | 123.5
9 | 1.2856 | 0.01055 | -0.0367 | 121.8578
9.5 | 1.3337 | 0.01113 | -0.035 | 119.8293
10 | 1.3791 | 0.01171 | -0.0329 | 117.7711
10.5 | 1.4117 | 0.01236 | -0.0285 | 114.2152
11.5 | 1.4571 | 0.01442 | -0.0185 | 101.0472
12 | 1.4856 | 0.01584 | -0.0152 | 93.7879
12.5 | 1.5106 | 0.01763 | -0.0121 | 85.6835
13 | 1.5353 | 0.01962 | -0.0093 | 78.2518
13.5 | 1.5589 | 0.02185 | -0.0068 | 71.3455
14 | 1.578 | 0.02453 | -0.0044 | 64.3294
14.5 | 1.5966 | 0.02742 | -0.0024 | 58.2276
15 | 1.6124 | 0.03067 | -0.0006 | 52.5725
15.5 | 1.6255 | 0.03439 | 0.0009 | 47.2666
16 | 1.636 | 0.0386 | 0.0019 | 42.3834
16.5 | 1.6463 | 0.04299 | 0.0025 | 38.295
17 | 1.6481 | 0.04842 | 0.0028 | 34.0376
17.5 | 1.6526 | 0.05391 | 0.0024 | 30.6548
18 | 1.6552 | 0.05982 | 0.0017 | 27.6697
18.5 | 1.6551 | 0.06636 | 0.0004 | 24.9412
19 | 1.6532 | 0.07333 | -0.0015 | 22.5447
19.5 | 1.6451 | 0.08147 | -0.0042 | 20.1927
20 | 1.6283 | 0.09104 | -0.0081 | 17.8855

## 111. Re 10M Mach 0.50 (1)
BIGFOIL.COM POLAR EXPORT
NACA63-415 a=0.0
NACA63-415 a=0.0 |  |  |  | Cl Max: | 1.288 | at alpha= | 9 | deg
JavaFoil+Calcfoil stall+Eppler ext transition |  |  |  | L/D Max: | 112.044 | at alpha= | 4 | deg
Re: | 10000000 |  |  | Cd Min: | 0.00534 | at alpha= | -1 | deg
Mach: | 0.5 |  |  | Cl=0 at alpha= | -1.9786 | deg
|  |  |  | @ Cl=0.1, Cd= | 0.0053453
|  |  |  | @ Cl=0.4, Cd= | 0.0055966
|  |  |  | @ Cl=0.6, Cd= | 0.0062404
alpha (deg) | Cl | Cd | Cm | Cl/Cd
-20 | -1.017 | 0.14805 | -0.009 | -6.869
-19.5 | -0.985 | 0.14176 | -0.008 | -6.952
-19 | -0.955 | 0.14055 | -0.008 | -6.794
-18.5 | -0.927 | 0.13314 | -0.009 | -6.962
-18 | -0.904 | 0.132 | -0.009 | -6.85
-17.5 | -0.875 | 0.12715 | -0.009 | -6.884
-17 | -0.845 | 0.12247 | -0.009 | -6.898
-16.5 | -0.815 | 0.11981 | -0.009 | -6.805
-16 | -0.788 | 0.11029 | -0.009 | -7.143
-15.5 | -0.761 | 0.11316 | -0.01 | -6.729
-15 | -0.734 | 0.10544 | -0.01 | -6.962
-14.5 | -0.705 | 0.10025 | -0.01 | -7.031
-14 | -0.679 | 0.0921 | -0.011 | -7.368
-13.5 | -0.653 | 0.08369 | -0.012 | -7.805
-13 | -0.631 | 0.07395 | -0.013 | -8.531
-12.5 | -0.591 | 0.08767 | -0.011 | -6.745
-12 | -0.564 | 0.07894 | -0.011 | -7.151
-11.5 | -0.539 | 0.07104 | -0.012 | -7.588
-11 | -0.517 | 0.06103 | -0.014 | -8.478
-10.5 | -0.564 | 0.01685 | -0.021 | -33.484
-10 | -0.45 | 0.07156 | -0.011 | -6.291
-9.5 | -0.423 | 0.06227 | -0.012 | -6.793
-9 | -0.396 | 0.05585 | -0.013 | -7.098
-8.5 | -0.367 | 0.05523 | -0.013 | -6.653
-8 | -0.339 | 0.05327 | -0.013 | -6.362
-7.5 | -0.576 | 0.01748 | -0.023 | -32.942
-7 | -0.622 | 0.00931 | -0.026 | -66.811
-6.5 | -0.584 | 0.00828 | -0.027 | -70.612
-6 | -0.532 | 0.00787 | -0.027 | -67.541
-5.5 | -0.473 | 0.00749 | -0.028 | -63.189
-5 | -0.411 | 0.00717 | -0.028 | -57.324
-4.5 | -0.346 | 0.00742 | -0.029 | -46.684
-4 | -0.28 | 0.00718 | -0.03 | -38.947
-3.5 | -0.212 | 0.00706 | -0.03 | -29.993
-3 | -0.143 | 0.00691 | -0.031 | -20.65
-2.5 | -0.073 | 0.00677 | -0.031 | -10.793
-2 | -0.003 | 0.00638 | -0.032 | -0.48
-1.5 | 0.067 | 0.00535 | -0.033 | 12.553
-1 | 0.138 | 0.00534 | -0.033 | 25.816
-0.5 | 0.208 | 0.00536 | -0.034 | 38.829
0 | 0.279 | 0.00545 | -0.034 | 51.08
0.5 | 0.348 | 0.0055 | -0.035 | 63.193
1 | 0.418 | 0.00563 | -0.036 | 74.227
1.5 | 0.488 | 0.00579 | -0.036 | 84.239
2 | 0.557 | 0.00605 | -0.037 | 92.07
2.5 | 0.627 | 0.00636 | -0.038 | 98.592
3 | 0.696 | 0.0067 | -0.038 | 103.952
3.5 | 0.765 | 0.00701 | -0.039 | 109.22
4 | 0.834 | 0.00744 | -0.04 | 112.044
4.5 | 0.896 | 0.00803 | -0.04 | 111.662
5 | 0.958 | 0.00871 | -0.04 | 109.984
5.5 | 1.018 | 0.00955 | -0.041 | 106.639
6 | 1.076 | 0.01047 | -0.041 | 102.758
6.5 | 1.131 | 0.01136 | -0.042 | 99.493
7 | 1.179 | 0.01335 | -0.042 | 88.338
7.5 | 1.225 | 0.01447 | -0.042 | 84.634
8 | 1.26 | 0.01578 | -0.043 | 79.85
8.5 | 1.284 | 0.01719 | -0.043 | 74.689
9 | 1.288 | 0.01889 | -0.044 | 68.191
9.5 | 1.257 | 0.02124 | -0.044 | 59.205
10 | 1.092 | 0.02464 | -0.044 | 44.338
10.5 | 0.804 | 0.02878 | -0.044 | 27.933
11 | 0.835 | 0.02925 | -0.045 | 28.558
11.5 | 0.856 | 0.03537 | -0.045 | 24.195
12 | 0.892 | 0.03346 | -0.046 | 26.66
12.5 | 0.913 | 0.03934 | -0.046 | 23.212
13 | 0.922 | 0.05192 | -0.044 | 17.751
13.5 | 0.963 | 0.04621 | -0.046 | 20.846
14 | 0.987 | 0.05229 | -0.046 | 18.871

## 112. Re 10M Mach 0.50 (2)
BIGFOIL.COM POLAR EXPORT
NACA63-415 a=0.0
NACA63-415 a=0.0 |  |  |  | Cl Max: | 1.491 | at alpha= | 12.5 | deg
XFOIL ncrit=9 |  |  |  | L/D Max: | 157.739 | at alpha= | 4 | deg
Re: | 10000000 |  |  | Cd Min: | 0.15922 | at alpha= | 17.5 | deg
Mach: | 0.5 |  |  | Cl=0 at alpha= | -2.0768 | deg
|  |  |  | @ Cl=0.1, Cd= | 0.0055007
|  |  |  | @ Cl=0.4, Cd= | 0.0042733
|  |  |  | @ Cl=0.6, Cd= | 0.004486
alpha (deg) | Cl | Cd | Cm | Cl/Cd
-13.5 | -0.6302 | 0.11376 | -0.0202 | -5.5397
-13 | -0.653 | 0.09987 | -0.0304 | -6.5385
-12.5 | -0.6763 | 0.0867 | -0.0402 | -7.8005
-12 | -0.6911 | 0.07474 | -0.0488 | -9.2467
-11.5 | -0.7036 | 0.06188 | -0.0582 | -11.3704
-11 | -0.7257 | 0.05061 | -0.067 | -14.3391
-10.5 | -0.7547 | 0.04096 | -0.0731 | -18.4253
-10 | -0.7869 | 0.03298 | -0.0754 | -23.8599
-9.5 | -0.8272 | 0.02621 | -0.0729 | -31.5605
-9 | -0.8667 | 0.02131 | -0.0639 | -40.671
-8.5 | -0.8848 | 0.01478 | -0.0559 | -59.8647
-8 | -0.8692 | 0.00964 | -0.0477 | -90.166
-7 | -0.7169 | 0.00844 | -0.0415 | -84.9408
-6.5 | -0.6415 | 0.00804 | -0.0396 | -79.7886
-6 | -0.5672 | 0.00765 | -0.0381 | -74.1438
-5 | -0.4205 | 0.007 | -0.0363 | -60.0714
-4.5 | -0.3478 | 0.00673 | -0.0358 | -51.679
-4 | -0.2754 | 0.00651 | -0.0356 | -42.3041
-3.5 | -0.2033 | 0.00632 | -0.0357 | -32.1677
-3 | -0.1316 | 0.00616 | -0.0359 | -21.3636
-2.5 | -0.0601 | 0.006 | -0.0363 | -10.0167
-2 | 0.0109 | 0.00585 | -0.0367 | 1.8632
-1 | 0.1512 | 0.0053 | -0.0379 | 28.5283
-0.5 | 0.2201 | 0.00484 | -0.0387 | 45.4752
0 | 0.2897 | 0.00442 | -0.0395 | 65.543
0.5 | 0.3603 | 0.00429 | -0.0403 | 83.986
1 | 0.4315 | 0.00426 | -0.0412 | 101.2911
1.5 | 0.5033 | 0.00432 | -0.042 | 116.5046
2 | 0.575 | 0.00443 | -0.0428 | 129.7968
2.5 | 0.6464 | 0.00459 | -0.0435 | 140.8279
3 | 0.7177 | 0.00479 | -0.044 | 149.833
3.5 | 0.7881 | 0.00509 | -0.0444 | 154.833
4 | 0.8581 | 0.00544 | -0.0445 | 157.739
4.5 | 0.9268 | 0.00589 | -0.0443 | 157.3514
5 | 0.9924 | 0.00654 | -0.0435 | 151.7431
5.5 | 1.0541 | 0.00737 | -0.042 | 143.0258
6 | 1.1158 | 0.0081 | -0.0403 | 137.7531
6.5 | 1.1726 | 0.00896 | -0.0376 | 130.8705
7 | 1.2234 | 0.00989 | -0.0338 | 123.7007
7.5 | 1.2468 | 0.01109 | -0.0259 | 112.4256
8 | 1.2679 | 0.01263 | -0.0188 | 100.388
8.5 | 1.301 | 0.0143 | -0.0139 | 90.979
9 | 1.3343 | 0.01621 | -0.0094 | 82.3134
9.5 | 1.3645 | 0.01845 | -0.005 | 73.9566
10 | 1.4064 | 0.02096 | -0.0032 | 67.0992
11 | 1.4541 | 0.02718 | 0.005 | 53.4989
11.5 | 1.4752 | 0.03102 | 0.0082 | 47.5564
12 | 1.4899 | 0.03561 | 0.0111 | 41.8394
12.5 | 1.491 | 0.04147 | 0.0133 | 35.9537
13 | 1.4744 | 0.04907 | 0.0145 | 30.0469
13.5 | 1.4479 | 0.05808 | 0.014 | 24.9294
14 | 1.4145 | 0.06847 | 0.0116 | 20.6587
14.5 | 1.3823 | 0.07961 | 0.0077 | 17.3634
15 | 1.3495 | 0.09173 | 0.0022 | 14.7117
15.5 | 1.3183 | 0.1045 | -0.0046 | 12.6153
16 | 1.288 | 0.118 | -0.0126 | 10.9153
16.5 | 1.2601 | 0.13174 | -0.0214 | 9.5651
17 | 1.2348 | 0.14574 | -0.0308 | 8.4726
17.5 | 1.2155 | 0.15922 | -0.0402 | 7.6341

## 113. Re 12M Mach 0.00 (1)
BIGFOIL.COM POLAR EXPORT
NACA63-415 a=0.0
NACA63-415 a=0.0 |  |  |  | Cl Max: | 1.446 | at alpha= | 13 | deg
JavaFoil+Calcfoil stall+Eppler ext transition |  |  |  | L/D Max: | 128.229 | at alpha= | 7 | deg
Re: | 12000000 |  |  | Cd Min: | 0.00515 | at alpha= | -1 | deg
Mach: | 0 |  |  | Cl=0 at alpha= | -1.9754 | deg
|  |  |  | @ Cl=0.1, Cd= | 0.0052061
|  |  |  | @ Cl=0.4, Cd= | 0.0054034
|  |  |  | @ Cl=0.6, Cd= | 0.0059953
alpha (deg) | Cl | Cd | Cm | Cl/Cd
-17.5 | -0.713 | 0.11947 | -0.008 | -5.967
-17 | -0.73 | 0.11263 | -0.008 | -6.478
-16.5 | -0.746 | 0.10561 | -0.009 | -7.062
-16 | -0.758 | 0.10223 | -0.009 | -7.412
-15.5 | -0.771 | 0.09534 | -0.009 | -8.083
-15 | -0.783 | 0.08789 | -0.01 | -8.909
-14.5 | -0.797 | 0.07752 | -0.011 | -10.281
-14 | -0.839 | 0.04983 | -0.013 | -16.839
-13.5 | -0.889 | 0.02635 | -0.015 | -33.737
-13 | -0.89 | 0.0241 | -0.016 | -36.928
-12.5 | -0.915 | 0.01543 | -0.017 | -59.297
-12 | -0.915 | 0.01312 | -0.017 | -69.776
-11.5 | -0.906 | 0.01204 | -0.018 | -75.183
-11 | -0.894 | 0.01029 | -0.019 | -86.853
-10.5 | -0.877 | 0.00978 | -0.019 | -89.656
-10 | -0.847 | 0.00926 | -0.02 | -91.469
-9.5 | -0.813 | 0.00897 | -0.02 | -90.653
-9 | -0.775 | 0.0086 | -0.021 | -90.084
-8.5 | -0.733 | 0.00787 | -0.021 | -93.134
-8 | -0.687 | 0.00763 | -0.022 | -90.045
-7.5 | -0.639 | 0.00738 | -0.022 | -86.608
-7 | -0.588 | 0.00713 | -0.023 | -82.496
-6.5 | -0.534 | 0.00693 | -0.023 | -77.043
-6 | -0.478 | 0.00675 | -0.024 | -70.752
-5.5 | -0.42 | 0.00699 | -0.024 | -60.157
-5 | -0.362 | 0.00682 | -0.025 | -53.116
-4.5 | -0.304 | 0.00668 | -0.025 | -45.447
-4 | -0.244 | 0.00656 | -0.026 | -37.211
-3.5 | -0.184 | 0.0065 | -0.026 | -28.37
-3 | -0.124 | 0.0064 | -0.027 | -19.375
-2.5 | -0.063 | 0.00627 | -0.027 | -10.109
-2 | -0.003 | 0.00599 | -0.028 | -0.444
-1.5 | 0.058 | 0.00533 | -0.028 | 10.929
-1 | 0.119 | 0.00515 | -0.029 | 23.182
-0.5 | 0.18 | 0.00516 | -0.029 | 34.952
0 | 0.241 | 0.00519 | -0.03 | 46.51
0.5 | 0.302 | 0.00521 | -0.03 | 57.844
1 | 0.362 | 0.00531 | -0.031 | 68.252
1.5 | 0.423 | 0.00546 | -0.031 | 77.412
2 | 0.483 | 0.00565 | -0.032 | 85.598
2.5 | 0.544 | 0.00579 | -0.033 | 93.884
3 | 0.604 | 0.00601 | -0.033 | 100.518
3.5 | 0.664 | 0.00622 | -0.034 | 106.725
4 | 0.724 | 0.00645 | -0.034 | 112.335
4.5 | 0.784 | 0.00678 | -0.035 | 115.602
5 | 0.843 | 0.00716 | -0.035 | 117.849
5.5 | 0.902 | 0.00755 | -0.036 | 119.399
6 | 0.959 | 0.00806 | -0.036 | 118.975
6.5 | 1.016 | 0.00852 | -0.037 | 119.204
7 | 1.067 | 0.00832 | -0.037 | 128.229
7.5 | 1.113 | 0.00996 | -0.038 | 111.732
8 | 1.161 | 0.01048 | -0.038 | 110.761
8.5 | 1.207 | 0.01109 | -0.039 | 108.782
9 | 1.25 | 0.01169 | -0.039 | 106.937
9.5 | 1.291 | 0.01234 | -0.039 | 104.584
10 | 1.327 | 0.01304 | -0.04 | 101.743
10.5 | 1.359 | 0.01382 | -0.04 | 98.385
11 | 1.387 | 0.01477 | -0.041 | 93.866
11.5 | 1.41 | 0.01577 | -0.041 | 89.453
12 | 1.43 | 0.01681 | -0.041 | 85.064
12.5 | 1.44 | 0.01808 | -0.042 | 79.69
13 | 1.446 | 0.01922 | -0.042 | 75.206
13.5 | 1.445 | 0.02063 | -0.042 | 70.059
14 | 1.439 | 0.02218 | -0.043 | 64.859
14.5 | 1.426 | 0.02415 | -0.043 | 59.06
15 | 1.409 | 0.02649 | -0.043 | 53.168
15.5 | 1.387 | 0.02855 | -0.044 | 48.601
16 | 1.362 | 0.03072 | -0.044 | 44.344
16.5 | 1.332 | 0.03342 | -0.044 | 39.863
17 | 1.3 | 0.03619 | -0.045 | 35.919
17.5 | 1.261 | 0.04077 | -0.045 | 30.943
18 | 1.223 | 0.04457 | -0.045 | 27.445

## 114. Re 12M Mach 0.00 (2)
BIGFOIL.COM POLAR EXPORT
NACA63-415 a=0.0
NACA63-415 a=0.0 |  |  |  | Cl Max: | 1.7424 | at alpha= | 20 | deg
XFOIL ncrit=9 |  |  |  | L/D Max: | 142.654 | at alpha= | 4.5 | deg
Re: | 12000000 |  |  | Cd Min: | 0.05869 | at alpha= | 20 | deg
Mach: | 0 |  |  | Cl=0 at alpha= | -2.0349 | deg
|  |  |  | @ Cl=0.1, Cd= | 0.0050968
|  |  |  | @ Cl=0.4, Cd= | 0.0040725
|  |  |  | @ Cl=0.6, Cd= | 0.0045245
alpha (deg) | Cl | Cd | Cm | Cl/Cd
-20 | -1.5887 | 0.03586 | -0.0551 | -44.3028
-19.5 | -1.5904 | 0.03127 | -0.055 | -50.8602
-19 | -1.578 | 0.02822 | -0.0542 | -55.9178
-18.5 | -1.577 | 0.0246 | -0.0523 | -64.1057
-18 | -1.5612 | 0.02262 | -0.05 | -69.0186
-17.5 | -1.552 | 0.02047 | -0.0464 | -75.8183
-17 | -1.533 | 0.01907 | -0.043 | -80.388
-16.5 | -1.5201 | 0.01776 | -0.0378 | -85.5912
-16 | -1.4975 | 0.0168 | -0.0333 | -89.1369
-15.5 | -1.4614 | 0.0158 | -0.031 | -92.4937
-15 | -1.4214 | 0.01487 | -0.0291 | -95.5884
-14.5 | -1.3776 | 0.01407 | -0.0278 | -97.9104
-14 | -1.3323 | 0.01327 | -0.0266 | -100.3994
-13.5 | -1.2842 | 0.01261 | -0.0258 | -101.8398
-13 | -1.2346 | 0.01201 | -0.0251 | -102.7977
-12.5 | -1.1837 | 0.01145 | -0.0246 | -103.3799
-12 | -1.1317 | 0.01095 | -0.0243 | -103.3516
-11.5 | -1.0794 | 0.01042 | -0.024 | -103.5893
-11 | -1.0267 | 0.00987 | -0.0237 | -104.0223
-10.5 | -0.9731 | 0.00938 | -0.0236 | -103.742
-10 | -0.92 | 0.00877 | -0.0234 | -104.9031
-9.5 | -0.866 | 0.00822 | -0.0233 | -105.3528
-9 | -0.8099 | 0.00791 | -0.0235 | -102.3894
-8.5 | -0.7531 | 0.00766 | -0.0238 | -98.3159
-8 | -0.696 | 0.00741 | -0.0241 | -93.9271
-7.5 | -0.6389 | 0.00716 | -0.0244 | -89.2318
-7 | -0.5813 | 0.00694 | -0.0248 | -83.7608
-6.5 | -0.5234 | 0.00675 | -0.0253 | -77.5407
-6 | -0.4652 | 0.00659 | -0.0258 | -70.5918
-5.5 | -0.407 | 0.00639 | -0.0262 | -63.6933
-5 | -0.3487 | 0.00623 | -0.0268 | -55.9711
-4.5 | -0.29 | 0.00609 | -0.0273 | -47.619
-4 | -0.2314 | 0.00593 | -0.0279 | -39.0219
-3.5 | -0.1725 | 0.00581 | -0.0285 | -29.6902
-3 | -0.1136 | 0.00568 | -0.0292 | -20
-2.5 | -0.0547 | 0.00557 | -0.0298 | -9.8205
-2 | 0.0041 | 0.00541 | -0.0305 | 0.75786
-1.5 | 0.0629 | 0.00523 | -0.0311 | 12.0268
-1 | 0.1214 | 0.00502 | -0.0318 | 24.1833
-0.5 | 0.18 | 0.00473 | -0.0326 | 38.055
0 | 0.2381 | 0.00435 | -0.0333 | 54.7356
0.5 | 0.2967 | 0.00414 | -0.0341 | 71.6667
1 | 0.3557 | 0.00408 | -0.0349 | 87.1814
1.5 | 0.4147 | 0.00407 | -0.0357 | 101.8919
2 | 0.4738 | 0.00416 | -0.0365 | 113.8942
2.5 | 0.5326 | 0.00429 | -0.0372 | 124.1492
3 | 0.5909 | 0.00449 | -0.0379 | 131.6036
3.5 | 0.649 | 0.00471 | -0.0386 | 137.7919
4 | 0.7066 | 0.00497 | -0.0393 | 142.173
4.5 | 0.7632 | 0.00535 | -0.0398 | 142.6542
5 | 0.8177 | 0.00594 | -0.0401 | 137.6599
5.5 | 0.8733 | 0.00633 | -0.0405 | 137.9621
6.5 | 0.9826 | 0.0072 | -0.041 | 136.4722
7 | 1.0363 | 0.00765 | -0.0411 | 135.4641
7.5 | 1.0889 | 0.00816 | -0.0411 | 133.4436
8 | 1.1405 | 0.00869 | -0.0409 | 131.2428
8.5 | 1.1917 | 0.00918 | -0.0406 | 129.8148
9 | 1.2425 | 0.00963 | -0.0403 | 129.0239
9.5 | 1.2927 | 0.01007 | -0.04 | 128.3714
10 | 1.3416 | 0.01052 | -0.0394 | 127.5285
10.5 | 1.3878 | 0.01105 | -0.0384 | 125.5928
11 | 1.4325 | 0.01153 | -0.0372 | 124.2411
11.5 | 1.4702 | 0.012 | -0.0347 | 122.5167
12 | 1.5049 | 0.01261 | -0.0318 | 119.3418
12.5 | 1.5226 | 0.01348 | -0.0264 | 112.9525
13 | 1.5447 | 0.01465 | -0.0226 | 105.4403
13.5 | 1.5707 | 0.01588 | -0.0197 | 98.9106
14 | 1.5952 | 0.01735 | -0.0171 | 91.9424
14.5 | 1.6158 | 0.01921 | -0.0146 | 84.1124
15 | 1.6373 | 0.02116 | -0.0124 | 77.3771
15.5 | 1.6583 | 0.02329 | -0.0106 | 71.2022
16 | 1.6751 | 0.02584 | -0.0088 | 64.8259
16.5 | 1.6869 | 0.02891 | -0.0072 | 58.3501
17 | 1.7022 | 0.03188 | -0.0061 | 53.394
17.5 | 1.7146 | 0.03532 | -0.0052 | 48.5447
18 | 1.7226 | 0.0393 | -0.0046 | 43.8321
18.5 | 1.73 | 0.04362 | -0.0044 | 39.6607
19 | 1.7366 | 0.04814 | -0.0045 | 36.074
19.5 | 1.7395 | 0.05332 | -0.0051 | 32.6238
20 | 1.7424 | 0.05869 | -0.006 | 29.6882

## 115. Re 12M Mach 0.10 (1)
BIGFOIL.COM POLAR EXPORT
NACA63-415 a=0.0
NACA63-415 a=0.0 |  |  |  | Cl Max: | 1.438 | at alpha= | 13 | deg
JavaFoil+Calcfoil stall+Eppler ext transition |  |  |  | L/D Max: | 119.43 | at alpha= | 7 | deg
Re: | 12000000 |  |  | Cd Min: | 0.00515 | at alpha= | -1 | deg
Mach: | 0.1 |  |  | Cl=0 at alpha= | -1.9758 | deg
|  |  |  | @ Cl=0.1, Cd= | 0.005209
|  |  |  | @ Cl=0.4, Cd= | 0.0054103
|  |  |  | @ Cl=0.6, Cd= | 0.0059878
alpha (deg) | Cl | Cd | Cm | Cl/Cd
-17 | -0.688 | 0.11561 | -0.008 | -5.954
-16.5 | -0.707 | 0.10898 | -0.009 | -6.492
-16 | -0.726 | 0.10216 | -0.009 | -7.102
-15.5 | -0.739 | 0.09861 | -0.009 | -7.493
-15 | -0.754 | 0.09175 | -0.01 | -8.213
-14.5 | -0.767 | 0.08424 | -0.01 | -9.103
-14 | -0.787 | 0.07025 | -0.012 | -11.199
-13.5 | -0.834 | 0.04199 | -0.014 | -19.87
-13 | -0.877 | 0.02374 | -0.016 | -36.934
-12.5 | -0.897 | 0.01683 | -0.017 | -53.275
-12 | -0.902 | 0.01383 | -0.017 | -65.199
-11.5 | -0.895 | 0.01252 | -0.018 | -71.509
-11 | -0.886 | 0.01004 | -0.019 | -88.257
-10.5 | -0.874 | 0.00991 | -0.019 | -88.2
-10 | -0.846 | 0.00937 | -0.02 | -90.316
-9.5 | -0.813 | 0.00903 | -0.02 | -90.01
-9 | -0.775 | 0.00865 | -0.021 | -89.608
-8.5 | -0.734 | 0.00792 | -0.021 | -92.747
-8 | -0.689 | 0.00767 | -0.022 | -89.888
-7.5 | -0.641 | 0.00741 | -0.022 | -86.488
-7 | -0.59 | 0.00714 | -0.023 | -82.591
-6.5 | -0.536 | 0.00693 | -0.023 | -77.311
-6 | -0.48 | 0.00677 | -0.024 | -70.908
-5.5 | -0.422 | 0.007 | -0.024 | -60.377
-5 | -0.364 | 0.00684 | -0.025 | -53.263
-4.5 | -0.305 | 0.00669 | -0.025 | -45.582
-4 | -0.245 | 0.00657 | -0.026 | -37.351
-3.5 | -0.185 | 0.00651 | -0.026 | -28.452
-3 | -0.125 | 0.00641 | -0.027 | -19.437
-2.5 | -0.064 | 0.00628 | -0.027 | -10.155
-2 | -0.003 | 0.00599 | -0.028 | -0.446
-1.5 | 0.059 | 0.00533 | -0.028 | 10.977
-1 | 0.12 | 0.00515 | -0.029 | 23.296
-0.5 | 0.181 | 0.00516 | -0.029 | 35.146
0 | 0.243 | 0.00519 | -0.03 | 46.732
0.5 | 0.303 | 0.00521 | -0.031 | 58.133
1 | 0.364 | 0.00531 | -0.031 | 68.597
1.5 | 0.425 | 0.00548 | -0.032 | 77.525
2 | 0.486 | 0.00567 | -0.032 | 85.653
2.5 | 0.547 | 0.00582 | -0.033 | 93.9
3 | 0.607 | 0.00601 | -0.033 | 101.022
3.5 | 0.668 | 0.00622 | -0.034 | 107.255
4 | 0.728 | 0.00645 | -0.034 | 112.879
4.5 | 0.788 | 0.00684 | -0.035 | 115.197
5 | 0.847 | 0.00718 | -0.035 | 118.034
5.5 | 0.906 | 0.00764 | -0.036 | 118.578
6 | 0.964 | 0.00809 | -0.037 | 119.217
6.5 | 1.021 | 0.00864 | -0.037 | 118.111
7 | 1.071 | 0.00897 | -0.038 | 119.43
7.5 | 1.118 | 0.01007 | -0.038 | 111.033
8 | 1.165 | 0.01059 | -0.038 | 110.065
8.5 | 1.211 | 0.01121 | -0.039 | 107.963
9 | 1.254 | 0.01184 | -0.039 | 105.928
9.5 | 1.294 | 0.01249 | -0.04 | 103.658
10 | 1.33 | 0.01322 | -0.04 | 100.579
10.5 | 1.361 | 0.01408 | -0.04 | 96.707
11 | 1.388 | 0.01501 | -0.041 | 92.452
11.5 | 1.41 | 0.01604 | -0.041 | 87.932
12 | 1.427 | 0.01722 | -0.042 | 82.899
12.5 | 1.436 | 0.01845 | -0.042 | 77.85
13 | 1.438 | 0.01974 | -0.042 | 72.851
13.5 | 1.435 | 0.02122 | -0.043 | 67.614
14 | 1.425 | 0.0229 | -0.043 | 62.211
14.5 | 1.408 | 0.02505 | -0.043 | 56.207
15 | 1.387 | 0.02727 | -0.044 | 50.848
15.5 | 1.36 | 0.02977 | -0.044 | 45.692
16 | 1.329 | 0.03266 | -0.044 | 40.677
16.5 | 1.294 | 0.03542 | -0.044 | 36.541
17 | 1.256 | 0.0385 | -0.045 | 32.633
17.5 | 1.215 | 0.04195 | -0.045 | 28.97
18 | 1.168 | 0.04804 | -0.045 | 24.316

## 116. Re 12M Mach 0.10 (2)
BIGFOIL.COM POLAR EXPORT
NACA63-415 a=0.0
NACA63-415 a=0.0 |  |  |  | Cl Max: | 1.7314 | at alpha= | 19.5 | deg
XFOIL ncrit=9 |  |  |  | L/D Max: | 143.34 | at alpha= | 4.5 | deg
Re: | 12000000 |  |  | Cd Min: | 0.06284 | at alpha= | 20 | deg
Mach: | 0.1 |  |  | Cl=0 at alpha= | -2.0363 | deg
|  |  |  | @ Cl=0.1, Cd= | 0.005094
|  |  |  | @ Cl=0.4, Cd= | 0.0040729
|  |  |  | @ Cl=0.6, Cd= | 0.0045192
alpha (deg) | Cl | Cd | Cm | Cl/Cd
-19.5 | -1.5607 | 0.03608 | -0.0579 | -43.2567
-19 | -1.556 | 0.03193 | -0.0578 | -48.7316
-17.5 | -1.5418 | 0.02218 | -0.0516 | -69.5131
-17 | -1.5239 | 0.02043 | -0.0485 | -74.5913
-16.5 | -1.5103 | 0.01876 | -0.0441 | -80.5064
-16 | -1.4977 | 0.01756 | -0.0382 | -85.2904
-15.5 | -1.4681 | 0.01648 | -0.0346 | -89.0837
-15 | -1.4297 | 0.01546 | -0.0323 | -92.4774
-14.5 | -1.3867 | 0.01459 | -0.0305 | -95.0446
-14 | -1.3421 | 0.01369 | -0.029 | -98.0351
-13.5 | -1.2942 | 0.01296 | -0.0279 | -99.8611
-13 | -1.2448 | 0.01227 | -0.0269 | -101.4507
-12.5 | -1.1937 | 0.01166 | -0.0262 | -102.3756
-12 | -1.1413 | 0.01113 | -0.0257 | -102.5427
-11.5 | -1.088 | 0.01062 | -0.0253 | -102.4482
-11 | -1.0347 | 0.01006 | -0.0249 | -102.8529
-10.5 | -0.9809 | 0.00951 | -0.0246 | -103.1441
-10 | -0.9263 | 0.009 | -0.0244 | -102.9222
-9.5 | -0.8726 | 0.00833 | -0.0241 | -104.7539
-9 | -0.8163 | 0.00796 | -0.0241 | -102.5503
-8.5 | -0.7589 | 0.00771 | -0.0243 | -98.4306
-8 | -0.7012 | 0.00745 | -0.0246 | -94.1208
-7.5 | -0.6436 | 0.00719 | -0.0249 | -89.5132
-7 | -0.5855 | 0.00696 | -0.0252 | -84.1236
-6.5 | -0.5271 | 0.00677 | -0.0256 | -77.8582
-6 | -0.4684 | 0.00661 | -0.0261 | -70.8623
-5.5 | -0.4097 | 0.00641 | -0.0265 | -63.9158
-5 | -0.351 | 0.00624 | -0.027 | -56.25
-4.5 | -0.2918 | 0.0061 | -0.0276 | -47.8361
-4 | -0.2328 | 0.00594 | -0.0281 | -39.1919
-3.5 | -0.1735 | 0.00583 | -0.0287 | -29.7599
-3 | -0.1142 | 0.00569 | -0.0294 | -20.0703
-2.5 | -0.0549 | 0.00558 | -0.03 | -9.8387
-2 | 0.0043 | 0.00541 | -0.0307 | 0.79482
-1 | 0.1224 | 0.00502 | -0.032 | 24.3825
-0.5 | 0.1812 | 0.00473 | -0.0328 | 38.3087
0 | 0.2397 | 0.00435 | -0.0335 | 55.1034
0.5 | 0.2987 | 0.00414 | -0.0343 | 72.1498
1 | 0.3581 | 0.00408 | -0.0351 | 87.7696
1.5 | 0.4174 | 0.00407 | -0.0359 | 102.5553
2 | 0.4769 | 0.00416 | -0.0367 | 114.6394
2.5 | 0.5362 | 0.00429 | -0.0374 | 124.9883
3 | 0.5949 | 0.0045 | -0.0382 | 132.2
3.5 | 0.6533 | 0.00472 | -0.0388 | 138.411
4 | 0.7113 | 0.00499 | -0.0395 | 142.5451
4.5 | 0.7683 | 0.00536 | -0.04 | 143.3396
5 | 0.8231 | 0.00597 | -0.0402 | 137.8727
5.5 | 0.8791 | 0.00635 | -0.0406 | 138.4409
6 | 0.9345 | 0.00678 | -0.0409 | 137.8319
6.5 | 0.989 | 0.00725 | -0.041 | 136.4138
7 | 1.0431 | 0.0077 | -0.0411 | 135.4675
7.5 | 1.0959 | 0.00823 | -0.041 | 133.1592
8 | 1.1477 | 0.00877 | -0.0407 | 130.8666
8.5 | 1.1991 | 0.00927 | -0.0404 | 129.3528
9 | 1.2502 | 0.00973 | -0.04 | 128.4892
9.5 | 1.3003 | 0.01019 | -0.0394 | 127.6055
10 | 1.3495 | 0.01064 | -0.0387 | 126.8327
10.5 | 1.3954 | 0.01118 | -0.0376 | 124.8122
11 | 1.4392 | 0.0117 | -0.036 | 123.0085
12 | 1.5005 | 0.01287 | -0.0284 | 116.589
12.5 | 1.5217 | 0.01389 | -0.0239 | 109.5536
13 | 1.5456 | 0.01514 | -0.0204 | 102.0872
13.5 | 1.5716 | 0.0165 | -0.0176 | 95.2485
14 | 1.595 | 0.01816 | -0.015 | 87.8304
14.5 | 1.6155 | 0.02015 | -0.0125 | 80.1737
15 | 1.6374 | 0.02222 | -0.0105 | 73.6904
15.5 | 1.6573 | 0.02454 | -0.0086 | 67.5346
16 | 1.6713 | 0.02743 | -0.0068 | 60.9296
16.5 | 1.6843 | 0.03058 | -0.0054 | 55.0785
17 | 1.6982 | 0.03384 | -0.0043 | 50.1832
17.5 | 1.7095 | 0.03759 | -0.0036 | 45.4775
18 | 1.7135 | 0.04214 | -0.0031 | 40.6621
18.5 | 1.7212 | 0.04663 | -0.0031 | 36.9119
19 | 1.728 | 0.05136 | -0.0034 | 33.6449
19.5 | 1.7314 | 0.05671 | -0.0042 | 30.5308
20 | 1.7298 | 0.06284 | -0.0054 | 27.5271

## 117. Re 12M Mach 0.25 (1)
BIGFOIL.COM POLAR EXPORT
NACA63-415 a=0.0
NACA63-415 a=0.0 |  |  |  | Cl Max: | 1.403 | at alpha= | 12 | deg
JavaFoil+Calcfoil stall+Eppler ext transition |  |  |  | L/D Max: | 117.486 | at alpha= | 5 | deg
Re: | 12000000 |  |  | Cd Min: | 0.00517 | at alpha= | -1 | deg
Mach: | 0.25 |  |  | Cl=0 at alpha= | -1.9762 | deg
|  |  |  | @ Cl=0.1, Cd= | 0.0052503
|  |  |  | @ Cl=0.4, Cd= | 0.0054325
|  |  |  | @ Cl=0.6, Cd= | 0.0060424
alpha (deg) | Cl | Cd | Cm | Cl/Cd
-15.5 | -0.469 | 0.11265 | -0.008 | -4.163
-15 | -0.516 | 0.10618 | -0.009 | -4.862
-14.5 | -0.558 | 0.10104 | -0.009 | -5.525
-14 | -0.597 | 0.09309 | -0.009 | -6.41
-13.5 | -0.63 | 0.08658 | -0.01 | -7.275
-13 | -0.657 | 0.07989 | -0.01 | -8.229
-12.5 | -0.681 | 0.07273 | -0.011 | -9.359
-12 | -0.706 | 0.06011 | -0.013 | -11.748
-11.5 | -0.798 | 0.02025 | -0.018 | -39.405
-11 | -0.823 | 0.01405 | -0.019 | -58.585
-10.5 | -0.83 | 0.01166 | -0.02 | -71.18
-10 | -0.829 | 0.01019 | -0.02 | -81.35
-9.5 | -0.806 | 0.00952 | -0.021 | -84.652
-9 | -0.775 | 0.0091 | -0.021 | -85.205
-8.5 | -0.739 | 0.00869 | -0.022 | -85.075
-8 | -0.698 | 0.00792 | -0.022 | -88.15
-7.5 | -0.652 | 0.00762 | -0.023 | -85.508
-7 | -0.602 | 0.00738 | -0.023 | -81.521
-6.5 | -0.548 | 0.00713 | -0.024 | -76.853
-6 | -0.491 | 0.00693 | -0.024 | -70.86
-5.5 | -0.433 | 0.00712 | -0.025 | -60.753
-5 | -0.373 | 0.00696 | -0.025 | -53.637
-4.5 | -0.313 | 0.0068 | -0.026 | -46.01
-4 | -0.252 | 0.00668 | -0.026 | -37.729
-3.5 | -0.19 | 0.00658 | -0.027 | -28.902
-3 | -0.128 | 0.00649 | -0.028 | -19.731
-2.5 | -0.065 | 0.00638 | -0.028 | -10.257
-2 | -0.003 | 0.00606 | -0.029 | -0.453
-1.5 | 0.06 | 0.00539 | -0.029 | 11.16
-1 | 0.123 | 0.00517 | -0.03 | 23.854
-0.5 | 0.186 | 0.0052 | -0.03 | 35.807
0 | 0.249 | 0.0052 | -0.031 | 47.912
0.5 | 0.311 | 0.00526 | -0.031 | 59.143
1 | 0.374 | 0.00535 | -0.032 | 69.852
1.5 | 0.437 | 0.00555 | -0.033 | 78.69
2 | 0.499 | 0.00574 | -0.033 | 86.931
2.5 | 0.561 | 0.0059 | -0.034 | 95.222
3 | 0.624 | 0.00613 | -0.034 | 101.799
3.5 | 0.686 | 0.00636 | -0.035 | 107.816
4 | 0.748 | 0.00663 | -0.035 | 112.829
4.5 | 0.809 | 0.00704 | -0.036 | 115.011
5 | 0.87 | 0.00741 | -0.036 | 117.486
5.5 | 0.93 | 0.00793 | -0.037 | 117.356
6 | 0.989 | 0.00851 | -0.038 | 116.218
6.5 | 1.041 | 0.0089 | -0.038 | 116.989
7 | 1.093 | 0.0094 | -0.038 | 116.197
7.5 | 1.14 | 0.01061 | -0.039 | 107.42
8 | 1.187 | 0.01126 | -0.039 | 105.415
8.5 | 1.232 | 0.012 | -0.04 | 102.66
9 | 1.273 | 0.01269 | -0.04 | 100.324
9.5 | 1.311 | 0.01353 | -0.04 | 96.876
10 | 1.343 | 0.01439 | -0.041 | 93.272
10.5 | 1.368 | 0.01539 | -0.041 | 88.85
11 | 1.386 | 0.01661 | -0.042 | 83.477
11.5 | 1.398 | 0.01788 | -0.042 | 78.199
12 | 1.403 | 0.01925 | -0.042 | 72.853
12.5 | 1.394 | 0.02092 | -0.043 | 66.66
13 | 1.375 | 0.02268 | -0.043 | 60.647
13.5 | 1.346 | 0.02467 | -0.043 | 54.573
14 | 1.307 | 0.02698 | -0.044 | 48.437
14.5 | 1.257 | 0.03001 | -0.044 | 41.887
15 | 1.199 | 0.03294 | -0.044 | 36.409
15.5 | 1.131 | 0.03725 | -0.044 | 30.356
16 | 1.05 | 0.04463 | -0.044 | 23.535
16.5 | 0.964 | 0.05336 | -0.044 | 18.064
17 | 0.872 | 0.06395 | -0.043 | 13.637

## 118. Re 12M Mach 0.25 (2)
BIGFOIL.COM POLAR EXPORT
NACA63-415 a=0.0
NACA63-415 a=0.0 |  |  |  | Cl Max: | 1.6787 | at alpha= | 18.5 | deg
XFOIL ncrit=9 |  |  |  | L/D Max: | 147.011 | at alpha= | 4.5 | deg
Re: | 12000000 |  |  | Cd Min: | 0.1987 | at alpha= | -20 | deg
Mach: | 0.25 |  |  | Cl=0 at alpha= | -2.0432 | deg
|  |  |  | @ Cl=0.1, Cd= | 0.0051582
|  |  |  | @ Cl=0.4, Cd= | 0.0040894
|  |  |  | @ Cl=0.6, Cd= | 0.0044793
alpha (deg) | Cl | Cd | Cm | Cl/Cd
-20 | -0.7746 | 0.1987 | 0.0399 | -3.8983
-19.5 | -0.7861 | 0.18541 | 0.0322 | -4.2398
-19 | -0.8022 | 0.17064 | 0.0229 | -4.7011
-18.5 | -1.3185 | 0.06473 | -0.0553 | -20.3692
-18 | -1.3596 | 0.05239 | -0.063 | -25.9515
-17.5 | -1.3876 | 0.04331 | -0.0673 | -32.0388
-17 | -1.4072 | 0.03627 | -0.0687 | -38.7979
-16.5 | -1.428 | 0.02995 | -0.0683 | -47.6795
-16 | -1.4308 | 0.02569 | -0.066 | -55.6948
-15.5 | -1.428 | 0.02235 | -0.0622 | -63.8926
-15 | -1.4195 | 0.01987 | -0.0573 | -71.4394
-14.5 | -1.4099 | 0.01813 | -0.0505 | -77.7661
-14 | -1.3842 | 0.01666 | -0.045 | -83.0852
-13.5 | -1.3427 | 0.01538 | -0.0416 | -87.3017
-13 | -1.2963 | 0.01423 | -0.0388 | -91.0963
-12.5 | -1.2458 | 0.01325 | -0.0366 | -94.0226
-12 | -1.1929 | 0.01237 | -0.0346 | -96.4349
-11.5 | -1.1378 | 0.01163 | -0.0331 | -97.8332
-11 | -1.0813 | 0.01095 | -0.0318 | -98.7489
-10.5 | -1.0238 | 0.01036 | -0.0307 | -98.8224
-10 | -0.966 | 0.00978 | -0.0298 | -98.773
-9.5 | -0.908 | 0.00918 | -0.029 | -98.9107
-9 | -0.8509 | 0.00846 | -0.0282 | -100.5792
-8.5 | -0.7918 | 0.00797 | -0.0277 | -99.3476
-8 | -0.7308 | 0.00769 | -0.0276 | -95.0325
-7.5 | -0.6698 | 0.00741 | -0.0275 | -90.3914
-7 | -0.6089 | 0.00714 | -0.0275 | -85.2801
-6.5 | -0.5477 | 0.0069 | -0.0276 | -79.3768
-6 | -0.4863 | 0.00671 | -0.0279 | -72.4739
-5.5 | -0.4249 | 0.00653 | -0.0282 | -65.0689
-5 | -0.3636 | 0.00632 | -0.0285 | -57.5316
-4.5 | -0.3022 | 0.00617 | -0.0289 | -48.9789
-4 | -0.2406 | 0.00601 | -0.0294 | -40.0333
-3.5 | -0.1791 | 0.00589 | -0.0299 | -30.4075
-3 | -0.1176 | 0.00574 | -0.0305 | -20.4878
-2.5 | -0.0561 | 0.00563 | -0.0311 | -9.9645
-2 | 0.0053 | 0.00548 | -0.0317 | 0.96715
-1.5 | 0.0665 | 0.00529 | -0.0324 | 12.5709
-1 | 0.1275 | 0.00505 | -0.0331 | 25.2475
-0.5 | 0.1883 | 0.00477 | -0.0338 | 39.4759
0.5 | 0.3098 | 0.00416 | -0.0354 | 74.4712
1 | 0.3712 | 0.00408 | -0.0362 | 90.9804
1.5 | 0.4328 | 0.0041 | -0.037 | 105.561
2 | 0.4945 | 0.00419 | -0.0378 | 118.0191
2.5 | 0.5559 | 0.00432 | -0.0386 | 128.6806
3 | 0.6168 | 0.00454 | -0.0393 | 135.859
3.5 | 0.6774 | 0.00477 | -0.0399 | 142.0126
4 | 0.7375 | 0.00506 | -0.0405 | 145.751
4.5 | 0.7968 | 0.00542 | -0.0409 | 147.0111
5 | 0.8533 | 0.00607 | -0.041 | 140.5766
5.5 | 0.9113 | 0.0065 | -0.0412 | 140.2
6 | 0.9681 | 0.00701 | -0.0412 | 138.1027
6.5 | 1.0243 | 0.00752 | -0.041 | 136.2101
7 | 1.0799 | 0.00804 | -0.0407 | 134.3159
7.5 | 1.1335 | 0.00864 | -0.0401 | 131.1921
8 | 1.1866 | 0.00922 | -0.0394 | 128.6985
8.5 | 1.2397 | 0.00973 | -0.0385 | 127.4101
9 | 1.2914 | 0.01024 | -0.0375 | 126.1133
9.5 | 1.3409 | 0.0108 | -0.036 | 124.1574
10 | 1.3872 | 0.01141 | -0.034 | 121.5776
10.5 | 1.43 | 0.012 | -0.0315 | 119.1667
11 | 1.4443 | 0.01275 | -0.0241 | 113.2784
12 | 1.4988 | 0.01512 | -0.0163 | 99.127
12.5 | 1.5248 | 0.01678 | -0.0131 | 90.8701
13 | 1.5509 | 0.01861 | -0.0102 | 83.3369
13.5 | 1.5728 | 0.02086 | -0.0074 | 75.3979
14 | 1.5949 | 0.02328 | -0.005 | 68.5095
14.5 | 1.6151 | 0.02598 | -0.0029 | 62.1671
15 | 1.6286 | 0.02932 | -0.0009 | 55.5457
15.5 | 1.6434 | 0.03282 | 0.0007 | 50.0731
16 | 1.6566 | 0.03666 | 0.0019 | 45.1882
16.5 | 1.6639 | 0.04125 | 0.0027 | 40.337
17 | 1.6692 | 0.04626 | 0.0031 | 36.083
17.5 | 1.6758 | 0.05142 | 0.003 | 32.5904
18 | 1.676 | 0.05748 | 0.0024 | 29.158
18.5 | 1.6787 | 0.06355 | 0.0014 | 26.4154
19 | 1.6755 | 0.07057 | -0.0003 | 23.7424
19.5 | 1.6674 | 0.07852 | -0.0028 | 21.2354
20 | 1.6532 | 0.08762 | -0.0063 | 18.8678

## 119. Re 12M Mach 0.50 (1)
BIGFOIL.COM POLAR EXPORT
NACA63-415 a=0.0
NACA63-415 a=0.0 |  |  |  | Cl Max: | 1.29 | at alpha= | 9 | deg
JavaFoil+Calcfoil stall+Eppler ext transition |  |  |  | L/D Max: | 120.906 | at alpha= | 4.5 | deg
Re: | 12000000 |  |  | Cd Min: | 0.0053 | at alpha= | -1 | deg
Mach: | 0.5 |  |  | Cl=0 at alpha= | -1.9786 | deg
|  |  |  | @ Cl=0.1, Cd= | 0.0054713
|  |  |  | @ Cl=0.4, Cd= | 0.0055769
|  |  |  | @ Cl=0.6, Cd= | 0.0062881
alpha (deg) | Cl | Cd | Cm | Cl/Cd
-20 | -1.012 | 0.16911 | -0.008 | -5.987
-19.5 | -0.986 | 0.14943 | -0.009 | -6.6
-19 | -0.957 | 0.1469 | -0.009 | -6.516
-18.5 | -0.928 | 0.14128 | -0.009 | -6.571
-18 | -0.906 | 0.12933 | -0.009 | -7.003
-17.5 | -0.878 | 0.12178 | -0.01 | -7.209
-17 | -0.846 | 0.12151 | -0.009 | -6.963
-16.5 | -0.816 | 0.11597 | -0.009 | -7.04
-16 | -0.789 | 0.10773 | -0.01 | -7.326
-15.5 | -0.762 | 0.11169 | -0.01 | -6.821
-15 | -0.735 | 0.10341 | -0.01 | -7.106
-14.5 | -0.706 | 0.09719 | -0.011 | -7.269
-14 | -0.681 | 0.08924 | -0.011 | -7.632
-13.5 | -0.658 | 0.07904 | -0.012 | -8.331
-13 | -0.673 | 0.04445 | -0.016 | -15.142
-12.5 | -0.592 | 0.0861 | -0.011 | -6.872
-12 | -0.565 | 0.07757 | -0.011 | -7.287
-11.5 | -0.541 | 0.06874 | -0.013 | -7.872
-11 | -0.554 | 0.03621 | -0.018 | -15.289
-10.5 | -0.569 | 0.01527 | -0.021 | -37.261
-10 | -0.45 | 0.07068 | -0.011 | -6.37
-9.5 | -0.423 | 0.06222 | -0.012 | -6.803
-9 | -0.397 | 0.05503 | -0.013 | -7.214
-8.5 | -0.368 | 0.05437 | -0.013 | -6.76
-8 | -0.339 | 0.0532 | -0.013 | -6.372
-7.5 | -0.599 | 0.01235 | -0.024 | -48.472
-7 | -0.622 | 0.00907 | -0.026 | -68.544
-6.5 | -0.584 | 0.00802 | -0.027 | -72.88
-6 | -0.532 | 0.00769 | -0.027 | -69.159
-5.5 | -0.473 | 0.00731 | -0.028 | -64.744
-5 | -0.411 | 0.00703 | -0.028 | -58.464
-4.5 | -0.346 | 0.00723 | -0.029 | -47.939
-4 | -0.28 | 0.00704 | -0.03 | -39.735
-3.5 | -0.212 | 0.00693 | -0.03 | -30.529
-3 | -0.143 | 0.00679 | -0.031 | -21.02
-2.5 | -0.073 | 0.00666 | -0.031 | -10.972
-2 | -0.003 | 0.0065 | -0.032 | -0.472
-1.5 | 0.067 | 0.00562 | -0.033 | 11.954
-1 | 0.138 | 0.0053 | -0.033 | 25.994
-0.5 | 0.208 | 0.00533 | -0.034 | 39.038
0 | 0.279 | 0.00542 | -0.034 | 51.44
0.5 | 0.348 | 0.00551 | -0.035 | 63.155
1 | 0.418 | 0.0056 | -0.036 | 74.587
1.5 | 0.488 | 0.00586 | -0.036 | 83.167
2 | 0.557 | 0.00611 | -0.037 | 91.224
2.5 | 0.627 | 0.0064 | -0.038 | 97.915
3 | 0.696 | 0.00668 | -0.038 | 104.241
3.5 | 0.765 | 0.00704 | -0.039 | 108.777
4 | 0.834 | 0.00749 | -0.04 | 111.334
4.5 | 0.897 | 0.00742 | -0.04 | 120.906
5 | 0.959 | 0.00874 | -0.04 | 109.697
5.5 | 1.019 | 0.00951 | -0.041 | 107.197
6 | 1.077 | 0.01032 | -0.041 | 104.383
6.5 | 1.132 | 0.01114 | -0.042 | 101.634
7 | 1.181 | 0.01298 | -0.042 | 91.007
7.5 | 1.226 | 0.01405 | -0.042 | 87.312
8 | 1.262 | 0.01529 | -0.043 | 82.542
8.5 | 1.286 | 0.01666 | -0.043 | 77.196
9 | 1.29 | 0.01834 | -0.044 | 70.359
9.5 | 1.26 | 0.0205 | -0.044 | 61.437
10 | 1.094 | 0.02374 | -0.044 | 46.082
10.5 | 0.805 | 0.02776 | -0.044 | 29.012
11 | 0.837 | 0.02815 | -0.045 | 29.739
11.5 | 0.859 | 0.03377 | -0.045 | 25.423
12 | 0.894 | 0.03225 | -0.046 | 27.712
12.5 | 0.916 | 0.03749 | -0.046 | 24.443
13 | 0.925 | 0.04976 | -0.045 | 18.585
13.5 | 0.969 | 0.04345 | -0.046 | 22.293
14 | 0.992 | 0.04935 | -0.046 | 20.09

## 120. Re 12M Mach 0.50 (2)
BIGFOIL.COM POLAR EXPORT
NACA63-415 a=0.0
NACA63-415 a=0.0 |  |  |  | Cl Max: | 1.5124 | at alpha= | 12 | deg
XFOIL ncrit=9 |  |  |  | L/D Max: | 159.057 | at alpha= | 4.5 | deg
Re: | 12000000 |  |  | Cd Min: | 0.14553 | at alpha= | 17 | deg
Mach: | 0.5 |  |  | Cl=0 at alpha= | -99 | deg
|  |  |  | @ Cl=0.1, Cd= | 0.00444
|  |  |  | @ Cl=0.4, Cd= | 0.004196
|  |  |  | @ Cl=0.6, Cd= | 0.0044053
alpha (deg) | Cl | Cd | Cm | Cl/Cd
0 | 0.2902 | 0.00444 | -0.0395 | 65.3604
0.5 | 0.3609 | 0.00424 | -0.0404 | 85.1179
1 | 0.432 | 0.00416 | -0.0412 | 103.8462
1.5 | 0.5037 | 0.00424 | -0.0421 | 118.7972
2 | 0.5753 | 0.00435 | -0.0429 | 132.2529
2.5 | 0.6468 | 0.00451 | -0.0436 | 143.4146
3 | 0.7178 | 0.00474 | -0.0441 | 151.4346
3.5 | 0.7879 | 0.00508 | -0.0444 | 155.0984
4 | 0.8581 | 0.00542 | -0.0445 | 158.321
4.5 | 0.9273 | 0.00583 | -0.0444 | 159.0566
5 | 0.9922 | 0.00654 | -0.0436 | 151.7125
5.5 | 1.0551 | 0.0073 | -0.0422 | 144.5342
6 | 1.1178 | 0.00799 | -0.0405 | 139.8999
6.5 | 1.1753 | 0.00883 | -0.0379 | 133.1031
7 | 1.2273 | 0.00974 | -0.0343 | 126.0062
7.5 | 1.2605 | 0.0108 | -0.0277 | 116.713
8 | 1.2824 | 0.01209 | -0.0202 | 106.0711
8.5 | 1.3157 | 0.01366 | -0.015 | 96.3177
9 | 1.3483 | 0.01554 | -0.0103 | 86.7632
9.5 | 1.382 | 0.0176 | -0.0059 | 78.5227
10 | 1.4113 | 0.02 | -0.0014 | 70.565
10.5 | 1.4926 | 0.02314 | -0.0066 | 64.503
11 | 1.4757 | 0.02584 | 0.0047 | 57.1091
11.5 | 1.499 | 0.02951 | 0.008 | 50.7963
12 | 1.5124 | 0.0341 | 0.0111 | 44.3519
12.5 | 1.5119 | 0.03997 | 0.0137 | 37.8259
13 | 1.4923 | 0.04764 | 0.0152 | 31.3245
13.5 | 1.4632 | 0.05671 | 0.0149 | 25.8014
14 | 1.4287 | 0.06704 | 0.0127 | 21.3112
14.5 | 1.3953 | 0.07819 | 0.0089 | 17.845
15 | 1.3619 | 0.09025 | 0.0035 | 15.0903
15.5 | 1.3175 | 0.10461 | -0.0044 | 12.5944
16 | 1.2891 | 0.11787 | -0.0123 | 10.9366
16.5 | 1.2611 | 0.13168 | -0.0212 | 9.577
17 | 1.2369 | 0.14553 | -0.0305 | 8.4993

## 121. Re 14M Mach 0.00 (1)
BIGFOIL.COM POLAR EXPORT
NACA63-415 a=0.0
NACA63-415 a=0.0 |  |  |  | Cl Max: | 1.448 | at alpha= | 13 | deg
JavaFoil+Calcfoil stall+Eppler ext transition |  |  |  | L/D Max: | 120.051 | at alpha= | 6 | deg
Re: | 14000000 |  |  | Cd Min: | 0.00514 | at alpha= | -0.5 | deg
Mach: | 0 |  |  | Cl=0 at alpha= | -1.9754 | deg
|  |  |  | @ Cl=0.1, Cd= | 0.0052741
|  |  |  | @ Cl=0.4, Cd= | 0.0054597
|  |  |  | @ Cl=0.6, Cd= | 0.005988
alpha (deg) | Cl | Cd | Cm | Cl/Cd
-17.5 | -0.714 | 0.11761 | -0.008 | -6.068
-17 | -0.731 | 0.11046 | -0.009 | -6.617
-16.5 | -0.747 | 0.10373 | -0.009 | -7.204
-16 | -0.759 | 0.10072 | -0.009 | -7.533
-15.5 | -0.772 | 0.09386 | -0.01 | -8.225
-15 | -0.786 | 0.08494 | -0.01 | -9.253
-14.5 | -0.802 | 0.07352 | -0.011 | -10.909
-14 | -0.864 | 0.03725 | -0.014 | -23.186
-13.5 | -0.892 | 0.02522 | -0.015 | -35.362
-13 | -0.899 | 0.02121 | -0.016 | -42.382
-12.5 | -0.919 | 0.01452 | -0.017 | -63.28
-12 | -0.918 | 0.01252 | -0.018 | -73.339
-11.5 | -0.908 | 0.01163 | -0.018 | -78.034
-11 | -0.903 | 0.0102 | -0.019 | -88.525
-10.5 | -0.877 | 0.00952 | -0.019 | -92.18
-10 | -0.847 | 0.00907 | -0.02 | -93.362
-9.5 | -0.813 | 0.00878 | -0.02 | -92.623
-9 | -0.775 | 0.00841 | -0.021 | -92.081
-8.5 | -0.733 | 0.0077 | -0.021 | -95.18
-8 | -0.687 | 0.00744 | -0.022 | -92.329
-7.5 | -0.639 | 0.00725 | -0.022 | -88.128
-7 | -0.588 | 0.00699 | -0.023 | -84.088
-6.5 | -0.534 | 0.00681 | -0.023 | -78.416
-6 | -0.478 | 0.0066 | -0.024 | -72.412
-5.5 | -0.42 | 0.00686 | -0.024 | -61.256
-5 | -0.362 | 0.00671 | -0.025 | -53.996
-4.5 | -0.304 | 0.00658 | -0.025 | -46.118
-4 | -0.244 | 0.00646 | -0.026 | -37.771
-3.5 | -0.184 | 0.00639 | -0.026 | -28.816
-3 | -0.124 | 0.00631 | -0.027 | -19.635
-2.5 | -0.063 | 0.00622 | -0.027 | -10.197
-2 | -0.003 | 0.00596 | -0.028 | -0.446
-1.5 | 0.058 | 0.00546 | -0.028 | 10.671
-1 | 0.119 | 0.00519 | -0.029 | 22.977
-0.5 | 0.18 | 0.00514 | -0.029 | 35.045
0 | 0.241 | 0.00517 | -0.03 | 46.699
0.5 | 0.302 | 0.00524 | -0.03 | 57.53
1 | 0.362 | 0.00536 | -0.031 | 67.584
1.5 | 0.423 | 0.00552 | -0.031 | 76.661
2 | 0.483 | 0.00567 | -0.032 | 85.213
2.5 | 0.544 | 0.00582 | -0.033 | 93.403
3 | 0.604 | 0.006 | -0.033 | 100.726
3.5 | 0.664 | 0.00621 | -0.034 | 106.976
4 | 0.724 | 0.00648 | -0.034 | 111.711
4.5 | 0.784 | 0.00682 | -0.035 | 114.973
5 | 0.843 | 0.00715 | -0.035 | 117.882
5.5 | 0.902 | 0.00757 | -0.036 | 119.149
6 | 0.959 | 0.00799 | -0.036 | 120.051
6.5 | 1.016 | 0.00847 | -0.037 | 119.876
7 | 1.071 | 0.00898 | -0.038 | 119.324
7.5 | 1.115 | 0.00975 | -0.038 | 114.39
8 | 1.163 | 0.01024 | -0.038 | 113.609
8.5 | 1.208 | 0.01081 | -0.039 | 111.769
9 | 1.252 | 0.01139 | -0.039 | 109.926
9.5 | 1.293 | 0.01203 | -0.039 | 107.457
10 | 1.329 | 0.01268 | -0.04 | 104.845
10.5 | 1.361 | 0.01345 | -0.04 | 101.234
11 | 1.389 | 0.01437 | -0.041 | 96.667
11.5 | 1.413 | 0.01527 | -0.041 | 92.522
12 | 1.432 | 0.01636 | -0.041 | 87.514
12.5 | 1.442 | 0.01759 | -0.042 | 81.995
13 | 1.448 | 0.0187 | -0.042 | 77.397
13.5 | 1.447 | 0.02007 | -0.043 | 72.082
14 | 1.441 | 0.0216 | -0.043 | 66.704
14.5 | 1.429 | 0.02334 | -0.043 | 61.202
15 | 1.411 | 0.02561 | -0.044 | 55.095
15.5 | 1.389 | 0.02786 | -0.044 | 49.861
16 | 1.364 | 0.02985 | -0.044 | 45.708
16.5 | 1.335 | 0.03229 | -0.044 | 41.34
17 | 1.301 | 0.03567 | -0.045 | 36.468
17.5 | 1.264 | 0.03946 | -0.045 | 32.034
18 | 1.224 | 0.04373 | -0.045 | 27.994

## 122. Re 14M Mach 0.00 (2)
BIGFOIL.COM POLAR EXPORT
NACA63-415 a=0.0
NACA63-415 a=0.0 |  |  |  | Cl Max: | 1.7596 | at alpha= | 19.5 | deg
XFOIL ncrit=9 |  |  |  | L/D Max: | 142.153 | at alpha= | 4 | deg
Re: | 14000000 |  |  | Cd Min: | 0.0566 | at alpha= | 20 | deg
Mach: | 0 |  |  | Cl=0 at alpha= | -2.0331 | deg
|  |  |  | @ Cl=0.1, Cd= | 0.0050468
|  |  |  | @ Cl=0.4, Cd= | 0.0040501
|  |  |  | @ Cl=0.6, Cd= | 0.0045417
alpha (deg) | Cl | Cd | Cm | Cl/Cd
-20 | -1.6202 | 0.03294 | -0.0554 | -49.1864
-19.5 | -1.6114 | 0.02947 | -0.0549 | -54.6793
-19 | -1.6006 | 0.02644 | -0.0537 | -60.5371
-18 | -1.5761 | 0.02186 | -0.0489 | -72.0997
-17.5 | -1.5649 | 0.01984 | -0.0454 | -78.876
-17 | -1.5462 | 0.01852 | -0.0416 | -83.4881
-16.5 | -1.5355 | 0.01733 | -0.0356 | -88.6036
-16 | -1.5055 | 0.01638 | -0.0324 | -91.9109
-15.5 | -1.4678 | 0.01542 | -0.0302 | -95.1881
-15 | -1.4265 | 0.01454 | -0.0285 | -98.1087
-14.5 | -1.3819 | 0.01377 | -0.0273 | -100.3558
-14 | -1.3364 | 0.01296 | -0.0261 | -103.1173
-13.5 | -1.2881 | 0.01228 | -0.0253 | -104.8941
-13 | -1.2384 | 0.01166 | -0.0247 | -106.2093
-12.5 | -1.1872 | 0.01113 | -0.0242 | -106.6667
-12 | -1.1349 | 0.01064 | -0.0239 | -106.6635
-11.5 | -1.0818 | 0.01018 | -0.0237 | -106.2672
-11 | -1.0286 | 0.00968 | -0.0235 | -106.2603
-10.5 | -0.975 | 0.00917 | -0.0233 | -106.325
-10 | -0.9206 | 0.0087 | -0.0233 | -105.8161
-9.5 | -0.8673 | 0.00807 | -0.0231 | -107.4721
-9 | -0.8114 | 0.00771 | -0.0233 | -105.2399
-8.5 | -0.7545 | 0.00746 | -0.0236 | -101.1394
-8 | -0.6972 | 0.00725 | -0.0239 | -96.1655
-7.5 | -0.6399 | 0.007 | -0.0243 | -91.4143
-7 | -0.5823 | 0.00677 | -0.0247 | -86.0118
-6.5 | -0.5243 | 0.00659 | -0.0251 | -79.5599
-5.5 | -0.4077 | 0.00627 | -0.0262 | -65.0239
-5 | -0.3493 | 0.00608 | -0.0267 | -57.4507
-4.5 | -0.2906 | 0.00595 | -0.0273 | -48.8403
-4 | -0.2319 | 0.00581 | -0.0279 | -39.9139
-3.5 | -0.173 | 0.00569 | -0.0285 | -30.4042
-3 | -0.114 | 0.00558 | -0.0291 | -20.4301
-2.5 | -0.055 | 0.00546 | -0.0298 | -10.0733
-2 | 0.0039 | 0.00534 | -0.0304 | 0.73034
-1.5 | 0.0627 | 0.00518 | -0.0311 | 12.1042
-1 | 0.1215 | 0.00497 | -0.0318 | 24.4467
-0.5 | 0.1802 | 0.00477 | -0.0326 | 37.7778
0 | 0.2385 | 0.00443 | -0.0333 | 53.8375
0.5 | 0.2969 | 0.00411 | -0.0341 | 72.2384
1 | 0.356 | 0.00408 | -0.0349 | 87.2549
1.5 | 0.4148 | 0.00404 | -0.0357 | 102.6733
2 | 0.4737 | 0.00415 | -0.0365 | 114.1446
2.5 | 0.5325 | 0.0043 | -0.0372 | 123.8372
3 | 0.5908 | 0.00451 | -0.038 | 130.9978
3.5 | 0.6489 | 0.00471 | -0.0386 | 137.7707
4 | 0.7065 | 0.00497 | -0.0393 | 142.1529
4.5 | 0.7629 | 0.00538 | -0.0398 | 141.803
5 | 0.8177 | 0.00594 | -0.0401 | 137.6599
5.5 | 0.8735 | 0.00631 | -0.0405 | 138.4311
6 | 0.9288 | 0.00671 | -0.0409 | 138.4203
6.5 | 0.9833 | 0.00714 | -0.0411 | 137.7171
7 | 1.037 | 0.0076 | -0.0412 | 136.4474
7.5 | 1.0898 | 0.00808 | -0.0412 | 134.8762
8 | 1.142 | 0.00857 | -0.0411 | 133.2555
8.5 | 1.1943 | 0.00899 | -0.041 | 132.8476
9 | 1.2457 | 0.00942 | -0.0408 | 132.2399
9.5 | 1.296 | 0.00987 | -0.0404 | 131.307
10 | 1.3456 | 0.0103 | -0.04 | 130.6408
10.5 | 1.3932 | 0.01078 | -0.0392 | 129.2393
11 | 1.438 | 0.01131 | -0.038 | 127.1441
11.5 | 1.4808 | 0.01181 | -0.0365 | 125.3853
12.5 | 1.5345 | 0.01307 | -0.0281 | 117.4063
13 | 1.558 | 0.01404 | -0.0242 | 110.9687
13.5 | 1.5825 | 0.01525 | -0.021 | 103.7705
14 | 1.6054 | 0.01674 | -0.018 | 95.902
14.5 | 1.6278 | 0.01842 | -0.0155 | 88.3713
15 | 1.6511 | 0.0202 | -0.0134 | 81.7376
15.5 | 1.6715 | 0.0223 | -0.0114 | 74.9552
16 | 1.6861 | 0.02494 | -0.0093 | 67.6063
16.5 | 1.7029 | 0.02755 | -0.0078 | 61.8113
17 | 1.7157 | 0.03065 | -0.0064 | 55.9772
17.5 | 1.7295 | 0.03386 | -0.0055 | 51.078
18 | 1.7344 | 0.03809 | -0.0047 | 45.5343
18.5 | 1.7457 | 0.0419 | -0.0044 | 41.6635
19 | 1.7532 | 0.0463 | -0.0044 | 37.8661
19.5 | 1.7596 | 0.05098 | -0.0048 | 34.5155
20 | 1.7593 | 0.0566 | -0.0056 | 31.083

## 123. Re 14M Mach 0.10 (1)
BIGFOIL.COM POLAR EXPORT
NACA63-415 a=0.0
NACA63-415 a=0.0 |  |  |  | Cl Max: | 1.441 | at alpha= | 13 | deg
JavaFoil+Calcfoil stall+Eppler ext transition |  |  |  | L/D Max: | 129.653 | at alpha= | 7 | deg
Re: | 14000000 |  |  | Cd Min: | 0.00514 | at alpha= | -0.5 | deg
Mach: | 0.1 |  |  | Cl=0 at alpha= | -1.9758 | deg
|  |  |  | @ Cl=0.1, Cd= | 0.0052785
|  |  |  | @ Cl=0.4, Cd= | 0.0054662
|  |  |  | @ Cl=0.6, Cd= | 0.0060055
alpha (deg) | Cl | Cd | Cm | Cl/Cd
-17 | -0.689 | 0.11416 | -0.008 | -6.037
-16.5 | -0.709 | 0.1072 | -0.009 | -6.609
-16 | -0.727 | 0.10025 | -0.009 | -7.251
-15.5 | -0.74 | 0.09747 | -0.009 | -7.591
-15 | -0.755 | 0.08978 | -0.01 | -8.413
-14.5 | -0.77 | 0.08142 | -0.011 | -9.456
-14 | -0.802 | 0.0601 | -0.012 | -13.339
-13.5 | -0.853 | 0.0335 | -0.015 | -25.452
-13 | -0.885 | 0.02102 | -0.016 | -42.122
-12.5 | -0.9 | 0.01601 | -0.017 | -56.184
-12 | -0.906 | 0.01302 | -0.018 | -69.564
-11.5 | -0.898 | 0.01206 | -0.018 | -74.44
-11 | -0.889 | 0.01023 | -0.019 | -86.91
-10.5 | -0.874 | 0.00965 | -0.019 | -90.639
-10 | -0.846 | 0.00917 | -0.02 | -92.244
-9.5 | -0.813 | 0.00883 | -0.02 | -92.088
-9 | -0.775 | 0.00845 | -0.021 | -91.735
-8.5 | -0.734 | 0.00812 | -0.021 | -90.387
-8 | -0.689 | 0.00747 | -0.022 | -92.28
-7.5 | -0.641 | 0.00727 | -0.022 | -88.121
-7 | -0.59 | 0.00701 | -0.023 | -84.172
-6.5 | -0.536 | 0.00682 | -0.023 | -78.582
-6 | -0.48 | 0.00661 | -0.024 | -72.577
-5.5 | -0.422 | 0.00688 | -0.024 | -61.389
-5 | -0.364 | 0.00672 | -0.025 | -54.141
-4.5 | -0.305 | 0.0066 | -0.025 | -46.198
-4 | -0.245 | 0.00648 | -0.026 | -37.869
-3.5 | -0.185 | 0.0064 | -0.026 | -28.923
-3 | -0.125 | 0.00632 | -0.027 | -19.713
-2.5 | -0.064 | 0.00622 | -0.027 | -10.244
-2 | -0.003 | 0.00596 | -0.028 | -0.448
-1.5 | 0.059 | 0.00546 | -0.028 | 10.718
-1 | 0.12 | 0.00519 | -0.029 | 23.093
-0.5 | 0.181 | 0.00514 | -0.029 | 35.225
0 | 0.243 | 0.00517 | -0.03 | 46.929
0.5 | 0.303 | 0.00524 | -0.031 | 57.813
1 | 0.364 | 0.00536 | -0.031 | 67.874
1.5 | 0.425 | 0.00554 | -0.032 | 76.692
2 | 0.486 | 0.00567 | -0.032 | 85.642
2.5 | 0.547 | 0.00582 | -0.033 | 93.857
3 | 0.607 | 0.00603 | -0.033 | 100.658
3.5 | 0.668 | 0.00624 | -0.034 | 106.908
4 | 0.728 | 0.00651 | -0.034 | 111.878
4.5 | 0.788 | 0.00682 | -0.035 | 115.496
5 | 0.847 | 0.00722 | -0.035 | 117.331
5.5 | 0.906 | 0.00758 | -0.036 | 119.502
6 | 0.964 | 0.00809 | -0.037 | 119.091
6.5 | 1.021 | 0.00851 | -0.037 | 119.872
7 | 1.073 | 0.00827 | -0.038 | 129.653
7.5 | 1.119 | 0.00984 | -0.038 | 113.781
8 | 1.167 | 0.01036 | -0.038 | 112.651
8.5 | 1.212 | 0.01097 | -0.039 | 110.52
9 | 1.256 | 0.01153 | -0.039 | 108.927
9.5 | 1.296 | 0.01216 | -0.04 | 106.57
10 | 1.332 | 0.01287 | -0.04 | 103.536
10.5 | 1.363 | 0.01365 | -0.04 | 99.914
11 | 1.39 | 0.0146 | -0.041 | 95.213
11.5 | 1.412 | 0.01561 | -0.041 | 90.46
12 | 1.43 | 0.01666 | -0.042 | 85.783
12.5 | 1.438 | 0.01795 | -0.042 | 80.092
13 | 1.441 | 0.01911 | -0.042 | 75.407
13.5 | 1.437 | 0.02052 | -0.043 | 70.007
14 | 1.427 | 0.02214 | -0.043 | 64.443
14.5 | 1.41 | 0.02446 | -0.043 | 57.629
15 | 1.389 | 0.02636 | -0.044 | 52.697
15.5 | 1.362 | 0.02876 | -0.044 | 47.371
16 | 1.331 | 0.03155 | -0.044 | 42.191
16.5 | 1.295 | 0.03465 | -0.044 | 37.389
17 | 1.259 | 0.03719 | -0.045 | 33.841
17.5 | 1.218 | 0.04058 | -0.045 | 30.008
18 | 1.169 | 0.0472 | -0.045 | 24.773

## 124. Re 14M Mach 0.10 (2)
BIGFOIL.COM POLAR EXPORT
NACA63-415 a=0.0
NACA63-415 a=0.0 |  |  |  | Cl Max: | 1.7514 | at alpha= | 19.5 | deg
XFOIL ncrit=9 |  |  |  | L/D Max: | 142.831 | at alpha= | 4 | deg
Re: | 14000000 |  |  | Cd Min: | 0.06105 | at alpha= | 20 | deg
Mach: | 0.1 |  |  | Cl=0 at alpha= | -2.0346 | deg
|  |  |  | @ Cl=0.1, Cd= | 0.0050559
|  |  |  | @ Cl=0.4, Cd= | 0.0040519
|  |  |  | @ Cl=0.6, Cd= | 0.004529
alpha (deg) | Cl | Cd | Cm | Cl/Cd
-20 | -1.596 | 0.03755 | -0.0581 | -42.5033
-19.5 | -1.5925 | 0.03317 | -0.0583 | -48.0103
-19 | -1.5854 | 0.02944 | -0.0577 | -53.8519
-17.5 | -1.5573 | 0.02133 | -0.0505 | -73.0098
-17 | -1.5378 | 0.01975 | -0.0473 | -77.8633
-16.5 | -1.5239 | 0.01824 | -0.0426 | -83.5471
-16 | -1.5101 | 0.01715 | -0.0366 | -88.0525
-15.5 | -1.4755 | 0.01607 | -0.0337 | -91.8171
-15 | -1.4357 | 0.01509 | -0.0316 | -95.1425
-14.5 | -1.3917 | 0.01425 | -0.03 | -97.6632
-14 | -1.3463 | 0.01339 | -0.0285 | -100.5452
-13.5 | -1.2981 | 0.01265 | -0.0274 | -102.6166
-13 | -1.2487 | 0.01194 | -0.0265 | -104.5812
-12.5 | -1.1972 | 0.01134 | -0.0258 | -105.5732
-12 | -1.1446 | 0.01081 | -0.0253 | -105.8834
-11.5 | -1.091 | 0.01032 | -0.0249 | -105.7171
-11 | -1.0368 | 0.00985 | -0.0246 | -105.2589
-10.5 | -0.9827 | 0.00931 | -0.0243 | -105.5532
-10 | -0.9275 | 0.00886 | -0.0242 | -104.684
-9.5 | -0.8741 | 0.00815 | -0.0239 | -107.2515
-9 | -0.8178 | 0.00777 | -0.0239 | -105.251
-8.5 | -0.7604 | 0.0075 | -0.0242 | -101.3867
-8 | -0.7025 | 0.00729 | -0.0244 | -96.3649
-7.5 | -0.6446 | 0.00703 | -0.0247 | -91.6927
-7 | -0.5865 | 0.0068 | -0.0251 | -86.25
-6.5 | -0.5281 | 0.00661 | -0.0255 | -79.8941
-5.5 | -0.4105 | 0.00629 | -0.0264 | -65.2623
-5 | -0.3516 | 0.0061 | -0.0269 | -57.6393
-4.5 | -0.2925 | 0.00596 | -0.0275 | -49.0772
-4 | -0.2333 | 0.00582 | -0.0281 | -40.0859
-3.5 | -0.174 | 0.0057 | -0.0287 | -30.5263
-3 | -0.1146 | 0.00558 | -0.0293 | -20.5376
-2.5 | -0.0552 | 0.00547 | -0.03 | -10.0914
-2 | 0.0041 | 0.00534 | -0.0306 | 0.76779
-1.5 | 0.0632 | 0.00518 | -0.0313 | 12.2008
-1 | 0.1225 | 0.00498 | -0.032 | 24.5984
-0.5 | 0.1815 | 0.00477 | -0.0328 | 38.0503
0 | 0.2401 | 0.00443 | -0.0335 | 54.1986
0.5 | 0.2989 | 0.00411 | -0.0343 | 72.7251
1 | 0.3584 | 0.00408 | -0.0351 | 87.8431
1.5 | 0.4176 | 0.00404 | -0.0359 | 103.3663
2 | 0.4769 | 0.00416 | -0.0367 | 114.6394
2.5 | 0.5361 | 0.0043 | -0.0375 | 124.6744
3 | 0.5947 | 0.00451 | -0.0382 | 131.8625
3.5 | 0.6532 | 0.00472 | -0.0388 | 138.3898
4 | 0.7113 | 0.00498 | -0.0395 | 142.8313
4.5 | 0.768 | 0.00539 | -0.04 | 142.4861
5 | 0.8232 | 0.00596 | -0.0403 | 138.1208
5.5 | 0.8794 | 0.00634 | -0.0406 | 138.7066
6 | 0.935 | 0.00674 | -0.0409 | 138.724
6.5 | 0.9898 | 0.00717 | -0.0411 | 138.0474
7 | 1.0439 | 0.00764 | -0.0412 | 136.6361
7.5 | 1.097 | 0.00814 | -0.0411 | 134.7666
8 | 1.1493 | 0.00864 | -0.0409 | 133.0208
8.5 | 1.202 | 0.00906 | -0.0408 | 132.6711
9 | 1.2537 | 0.0095 | -0.0405 | 131.9684
9.5 | 1.3041 | 0.00996 | -0.04 | 130.9337
10 | 1.3535 | 0.01042 | -0.0393 | 129.8944
10.5 | 1.4012 | 0.01091 | -0.0384 | 128.4326
11 | 1.4453 | 0.01147 | -0.037 | 126.007
11.5 | 1.4872 | 0.01198 | -0.0351 | 124.1402
12 | 1.5154 | 0.01249 | -0.0308 | 121.3291
12.5 | 1.5331 | 0.01343 | -0.0253 | 114.1549
13 | 1.5585 | 0.01451 | -0.0218 | 107.4087
13.5 | 1.5827 | 0.01587 | -0.0187 | 99.729
14 | 1.6054 | 0.0175 | -0.0158 | 91.7371
14.5 | 1.6289 | 0.01926 | -0.0134 | 84.5742
15 | 1.651 | 0.02124 | -0.0113 | 77.7307
15.5 | 1.6693 | 0.0236 | -0.0092 | 70.7331
16 | 1.6841 | 0.02639 | -0.0073 | 63.8158
16.5 | 1.7006 | 0.02916 | -0.0058 | 58.3196
17 | 1.7104 | 0.0327 | -0.0045 | 52.3058
17.5 | 1.7235 | 0.03618 | -0.0037 | 47.6368
18 | 1.7289 | 0.04055 | -0.0031 | 42.6363
18.5 | 1.7402 | 0.04458 | -0.0029 | 39.0354
19 | 1.7461 | 0.04932 | -0.0032 | 35.4035
19.5 | 1.7514 | 0.05436 | -0.0037 | 32.2185
20 | 1.744 | 0.06105 | -0.0049 | 28.5667

## 125. Re 14M Mach 0.25 (1)
BIGFOIL.COM POLAR EXPORT
NACA63-415 a=0.0
NACA63-415 a=0.0 |  |  |  | Cl Max: | 1.405 | at alpha= | 12 | deg
JavaFoil+Calcfoil stall+Eppler ext transition |  |  |  | L/D Max: | 126.485 | at alpha= | 6.5 | deg
Re: | 14000000 |  |  | Cd Min: | 0.00519 | at alpha= | -0.5 | deg
Mach: | 0.25 |  |  | Cl=0 at alpha= | -1.9762 | deg
|  |  |  | @ Cl=0.1, Cd= | 0.0053313
|  |  |  | @ Cl=0.4, Cd= | 0.0054925
|  |  |  | @ Cl=0.6, Cd= | 0.0060414
alpha (deg) | Cl | Cd | Cm | Cl/Cd
-15.5 | -0.469 | 0.11245 | -0.008 | -4.174
-15 | -0.517 | 0.10507 | -0.009 | -4.916
-14.5 | -0.559 | 0.09991 | -0.009 | -5.591
-14 | -0.597 | 0.0918 | -0.009 | -6.506
-13.5 | -0.63 | 0.08552 | -0.01 | -7.369
-13 | -0.658 | 0.079 | -0.011 | -8.332
-12.5 | -0.684 | 0.06988 | -0.012 | -9.785
-12 | -0.714 | 0.05488 | -0.014 | -13.015
-11.5 | -0.804 | 0.0184 | -0.018 | -43.712
-11 | -0.827 | 0.01323 | -0.019 | -62.527
-10.5 | -0.832 | 0.01127 | -0.02 | -73.79
-10 | -0.829 | 0.00989 | -0.02 | -83.869
-9.5 | -0.806 | 0.00926 | -0.021 | -86.983
-9 | -0.775 | 0.00889 | -0.021 | -87.193
-8.5 | -0.739 | 0.00851 | -0.022 | -86.883
-8 | -0.698 | 0.00769 | -0.022 | -90.76
-7.5 | -0.652 | 0.00743 | -0.023 | -87.762
-7 | -0.602 | 0.0072 | -0.023 | -83.571
-6.5 | -0.548 | 0.00699 | -0.024 | -78.359
-6 | -0.491 | 0.00681 | -0.024 | -72.083
-5.5 | -0.433 | 0.007 | -0.025 | -61.86
-5 | -0.373 | 0.00681 | -0.025 | -54.784
-4.5 | -0.313 | 0.00667 | -0.026 | -46.934
-4 | -0.252 | 0.00657 | -0.026 | -38.325
-3.5 | -0.19 | 0.00647 | -0.027 | -29.376
-3 | -0.128 | 0.0064 | -0.028 | -20.006
-2.5 | -0.065 | 0.00629 | -0.028 | -10.403
-2 | -0.003 | 0.00599 | -0.029 | -0.458
-1.5 | 0.06 | 0.00549 | -0.029 | 10.95
-1 | 0.123 | 0.00524 | -0.03 | 23.521
-0.5 | 0.186 | 0.00519 | -0.03 | 35.884
0 | 0.249 | 0.00521 | -0.031 | 47.803
0.5 | 0.311 | 0.00529 | -0.031 | 58.882
1 | 0.374 | 0.00541 | -0.032 | 69.135
1.5 | 0.437 | 0.00561 | -0.033 | 77.884
2 | 0.499 | 0.00574 | -0.033 | 86.921
2.5 | 0.561 | 0.00593 | -0.034 | 94.687
3 | 0.624 | 0.00611 | -0.034 | 102.077
3.5 | 0.686 | 0.00633 | -0.035 | 108.369
4 | 0.748 | 0.00668 | -0.035 | 111.867
4.5 | 0.809 | 0.00702 | -0.036 | 115.316
5 | 0.87 | 0.00745 | -0.036 | 116.78
5.5 | 0.93 | 0.00787 | -0.037 | 118.239
6 | 0.989 | 0.00841 | -0.038 | 117.691
6.5 | 1.043 | 0.00825 | -0.038 | 126.485
7 | 1.094 | 0.00929 | -0.038 | 117.758
7.5 | 1.142 | 0.01039 | -0.039 | 109.906
8 | 1.189 | 0.01102 | -0.039 | 107.893
8.5 | 1.234 | 0.01168 | -0.04 | 105.589
9 | 1.275 | 0.01237 | -0.04 | 103.12
9.5 | 1.313 | 0.01317 | -0.04 | 99.692
10 | 1.345 | 0.01395 | -0.041 | 96.367
10.5 | 1.37 | 0.01498 | -0.041 | 91.433
11 | 1.388 | 0.01608 | -0.042 | 86.339
11.5 | 1.4 | 0.01733 | -0.042 | 80.807
12 | 1.405 | 0.01875 | -0.042 | 74.895
12.5 | 1.397 | 0.02025 | -0.043 | 68.968
13 | 1.377 | 0.02216 | -0.043 | 62.131
13.5 | 1.348 | 0.02406 | -0.043 | 56.028
14 | 1.308 | 0.02637 | -0.044 | 49.625
14.5 | 1.259 | 0.02902 | -0.044 | 43.405
15 | 1.2 | 0.03229 | -0.044 | 37.176
15.5 | 1.133 | 0.03596 | -0.044 | 31.508
16 | 1.052 | 0.04348 | -0.044 | 24.197
16.5 | 0.968 | 0.05031 | -0.044 | 19.244
17 | 0.872 | 0.06393 | -0.043 | 13.635

## 126. Re 14M Mach 0.25 (2)
BIGFOIL.COM POLAR EXPORT
NACA63-415 a=0.0
NACA63-415 a=0.0 |  |  |  | Cl Max: | 1.696 | at alpha= | 17.5 | deg
XFOIL ncrit=9 |  |  |  | L/D Max: | 146.04 | at alpha= | 4 | deg
Re: | 14000000 |  |  | Cd Min: | 0.18427 | at alpha= | -19.5 | deg
Mach: | 0.25 |  |  | Cl=0 at alpha= | -2.0407 | deg
|  |  |  | @ Cl=0.1, Cd= | 0.00511
|  |  |  | @ Cl=0.4, Cd= | 0.0040654
|  |  |  | @ Cl=0.6, Cd= | 0.0044771
alpha (deg) | Cl | Cd | Cm | Cl/Cd
-19.5 | -0.7914 | 0.18427 | 0.0316 | -4.2948
-19 | -1.284 | 0.07781 | -0.0463 | -16.5017
-18.5 | -1.3787 | 0.05709 | -0.0613 | -24.1496
-18 | -1.3818 | 0.04991 | -0.065 | -27.6858
-17.5 | -1.4327 | 0.03927 | -0.0692 | -36.4833
-17 | -1.4338 | 0.0341 | -0.0694 | -42.0469
-16.5 | -1.4366 | 0.02933 | -0.0684 | -48.9806
-16 | -1.4426 | 0.02496 | -0.0657 | -57.7965
-15.5 | -1.4395 | 0.02175 | -0.0617 | -66.1839
-15 | -1.4327 | 0.01932 | -0.0563 | -74.1563
-14.5 | -1.4249 | 0.01772 | -0.0487 | -80.412
-14 | -1.3925 | 0.01622 | -0.0442 | -85.8508
-13.5 | -1.3495 | 0.01497 | -0.041 | -90.147
-13 | -1.3021 | 0.01383 | -0.0383 | -94.1504
-12.5 | -1.2505 | 0.0129 | -0.0361 | -96.938
-12 | -1.1971 | 0.01204 | -0.0342 | -99.4269
-11.5 | -1.1415 | 0.0113 | -0.0327 | -101.0177
-11 | -1.0847 | 0.01065 | -0.0314 | -101.8498
-10.5 | -1.0268 | 0.01008 | -0.0304 | -101.8651
-10 | -0.9682 | 0.00955 | -0.0295 | -101.3822
-9.5 | -0.9098 | 0.00898 | -0.0288 | -101.314
-9 | -0.851 | 0.00845 | -0.0282 | -100.7101
-8.5 | -0.7934 | 0.00776 | -0.0275 | -102.2423
-8 | -0.7324 | 0.00749 | -0.0274 | -97.7837
-7.5 | -0.6711 | 0.00725 | -0.0274 | -92.5655
-7 | -0.61 | 0.00697 | -0.0274 | -87.5179
-6.5 | -0.5488 | 0.00674 | -0.0275 | -81.4243
-6 | -0.4873 | 0.00654 | -0.0277 | -74.5107
-5.5 | -0.4258 | 0.00637 | -0.0281 | -66.8446
-5 | -0.3643 | 0.00619 | -0.0284 | -58.853
-4.5 | -0.3028 | 0.00602 | -0.0288 | -50.299
-4 | -0.2412 | 0.0059 | -0.0293 | -40.8814
-3.5 | -0.1796 | 0.00574 | -0.0299 | -31.2892
-3 | -0.1181 | 0.00563 | -0.0304 | -20.9769
-2.5 | -0.0564 | 0.0055 | -0.0311 | -10.2545
-2 | 0.005 | 0.00538 | -0.0317 | 0.92937
-1.5 | 0.0663 | 0.00522 | -0.0324 | 12.7011
-1 | 0.1276 | 0.00502 | -0.0331 | 25.4183
0.5 | 0.31 | 0.00412 | -0.0354 | 75.2427
1 | 0.3716 | 0.00407 | -0.0363 | 91.3022
1.5 | 0.433 | 0.00406 | -0.0371 | 106.6502
2 | 0.4945 | 0.00418 | -0.0378 | 118.3014
2.5 | 0.5559 | 0.00431 | -0.0386 | 128.9791
3.5 | 0.6773 | 0.00477 | -0.0399 | 141.9916
4 | 0.7375 | 0.00505 | -0.0405 | 146.0396
4.5 | 0.7965 | 0.00546 | -0.0409 | 145.8791
5 | 0.8534 | 0.00607 | -0.041 | 140.5931
5.5 | 0.9115 | 0.00648 | -0.0412 | 140.6636
6 | 0.9691 | 0.00692 | -0.0413 | 140.0434
6.5 | 1.0257 | 0.0074 | -0.0412 | 138.6081
7 | 1.0813 | 0.00792 | -0.0409 | 136.5278
7.5 | 1.1351 | 0.00853 | -0.0403 | 133.0715
8 | 1.1894 | 0.00903 | -0.0397 | 131.7165
8.5 | 1.2429 | 0.00953 | -0.039 | 130.4197
9 | 1.2955 | 0.01002 | -0.038 | 129.2914
9.5 | 1.3464 | 0.01054 | -0.0368 | 127.7419
10 | 1.3941 | 0.01112 | -0.035 | 125.3687
10.5 | 1.4381 | 0.01173 | -0.0326 | 122.6002
11 | 1.4635 | 0.0124 | -0.027 | 118.0242
11.5 | 1.485 | 0.01321 | -0.0215 | 112.4148
12 | 1.5097 | 0.01457 | -0.0173 | 103.617
12.5 | 1.5382 | 0.01602 | -0.0141 | 96.0175
13 | 1.5625 | 0.01787 | -0.0109 | 87.437
13.5 | 1.5859 | 0.01998 | -0.0081 | 79.3744
14 | 1.6087 | 0.02229 | -0.0056 | 72.1714
14.5 | 1.6275 | 0.02502 | -0.0033 | 65.048
15 | 1.6439 | 0.02809 | -0.0012 | 58.5226
15.5 | 1.659 | 0.03148 | 0.0005 | 52.7001
16 | 1.6709 | 0.03536 | 0.0018 | 47.254
16.5 | 1.6795 | 0.03973 | 0.0028 | 42.2728
17 | 1.687 | 0.04449 | 0.0033 | 37.9186
17.5 | 1.696 | 0.04929 | 0.0035 | 34.4086
18 | 1.6912 | 0.05577 | 0.0029 | 30.3245
18.5 | 1.696 | 0.06152 | 0.0021 | 27.5683
19 | 1.6926 | 0.0685 | 0.0005 | 24.7095
19.5 | 1.6856 | 0.0762 | -0.0018 | 22.1207
20 | 1.6791 | 0.08417 | -0.0046 | 19.9489

## 127. Re 14M Mach 0.50 (1)
BIGFOIL.COM POLAR EXPORT
NACA63-415 a=0.0
NACA63-415 a=0.0 |  |  |  | Cl Max: | 1.292 | at alpha= | 9 | deg
JavaFoil+Calcfoil stall+Eppler ext transition |  |  |  | L/D Max: | 115.741 | at alpha= | 4.5 | deg
Re: | 14000000 |  |  | Cd Min: | 0.00534 | at alpha= | -0.5 | deg
Mach: | 0.5 |  |  | Cl=0 at alpha= | -1.9786 | deg
|  |  |  | @ Cl=0.1, Cd= | 0.0057593
|  |  |  | @ Cl=0.4, Cd= | 0.0056137
|  |  |  | @ Cl=0.6, Cd= | 0.0062659
alpha (deg) | Cl | Cd | Cm | Cl/Cd
-20 | -1.012 | 0.17789 | -0.008 | -5.689
-19.5 | -0.985 | 0.15899 | -0.008 | -6.192
-19 | -0.956 | 0.15667 | -0.008 | -6.101
-18.5 | -0.927 | 0.15025 | -0.009 | -6.172
-18 | -0.903 | 0.136 | -0.009 | -6.64
-17.5 | -0.876 | 0.12841 | -0.009 | -6.82
-17 | -0.846 | 0.12505 | -0.009 | -6.767
-16.5 | -0.817 | 0.1209 | -0.009 | -6.759
-16 | -0.79 | 0.11323 | -0.01 | -6.977
-15.5 | -0.762 | 0.11085 | -0.01 | -6.877
-15 | -0.736 | 0.10203 | -0.011 | -7.215
-14.5 | -0.708 | 0.09562 | -0.011 | -7.403
-14 | -0.684 | 0.08648 | -0.012 | -7.904
-13.5 | -0.666 | 0.07208 | -0.013 | -9.246
-13 | -0.701 | 0.02949 | -0.018 | -23.781
-12.5 | -0.592 | 0.08523 | -0.011 | -6.948
-12 | -0.566 | 0.07656 | -0.012 | -7.396
-11.5 | -0.543 | 0.06636 | -0.013 | -8.189
-11 | -0.58 | 0.02298 | -0.02 | -25.254
-10.5 | -0.572 | 0.01427 | -0.021 | -40.121
-10 | -0.45 | 0.07065 | -0.011 | -6.373
-9.5 | -0.423 | 0.06151 | -0.012 | -6.883
-9 | -0.398 | 0.05391 | -0.014 | -7.383
-8.5 | -0.368 | 0.05433 | -0.013 | -6.768
-8 | -0.339 | 0.05272 | -0.013 | -6.43
-7.5 | -0.608 | 0.01092 | -0.025 | -55.696
-7 | -0.622 | 0.00887 | -0.026 | -70.124
-6.5 | -0.584 | 0.00786 | -0.027 | -74.335
-6 | -0.532 | 0.00752 | -0.027 | -70.659
-5.5 | -0.473 | 0.00715 | -0.028 | -66.248
-5 | -0.411 | 0.00687 | -0.028 | -59.871
-4.5 | -0.346 | 0.00711 | -0.029 | -48.707
-4 | -0.28 | 0.00692 | -0.03 | -40.395
-3.5 | -0.212 | 0.00678 | -0.03 | -31.203
-3 | -0.143 | 0.00669 | -0.031 | -21.341
-2.5 | -0.073 | 0.00657 | -0.031 | -11.12
-2 | -0.003 | 0.00643 | -0.032 | -0.477
-1.5 | 0.067 | 0.00608 | -0.033 | 11.055
-1 | 0.138 | 0.00539 | -0.033 | 25.545
-0.5 | 0.208 | 0.00534 | -0.034 | 39.021
0 | 0.279 | 0.00542 | -0.034 | 51.411
0.5 | 0.348 | 0.00548 | -0.035 | 63.43
1 | 0.418 | 0.00566 | -0.036 | 73.809
1.5 | 0.488 | 0.00594 | -0.036 | 82.15
2 | 0.557 | 0.0061 | -0.037 | 91.387
2.5 | 0.627 | 0.00637 | -0.038 | 98.403
3 | 0.696 | 0.00663 | -0.038 | 104.93
3.5 | 0.765 | 0.00706 | -0.039 | 108.44
4 | 0.834 | 0.00754 | -0.04 | 110.538
4.5 | 0.898 | 0.00776 | -0.04 | 115.741
5 | 0.959 | 0.00871 | -0.04 | 110.134
5.5 | 1.02 | 0.00943 | -0.041 | 108.159
6 | 1.078 | 0.01013 | -0.041 | 106.388
6.5 | 1.133 | 0.01095 | -0.042 | 103.479
7 | 1.182 | 0.01266 | -0.042 | 93.416
7.5 | 1.228 | 0.01373 | -0.043 | 89.413
8 | 1.264 | 0.0149 | -0.043 | 84.851
8.5 | 1.288 | 0.01624 | -0.043 | 79.29
9 | 1.292 | 0.01779 | -0.044 | 72.602
9.5 | 1.261 | 0.01989 | -0.044 | 63.419
10 | 1.096 | 0.02301 | -0.044 | 47.624
10.5 | 0.807 | 0.02687 | -0.045 | 30.036
11 | 0.838 | 0.02727 | -0.045 | 30.749
11.5 | 0.86 | 0.03282 | -0.045 | 26.202
12 | 0.895 | 0.03116 | -0.046 | 28.733
12.5 | 0.919 | 0.03604 | -0.046 | 25.485
13 | 0.929 | 0.04709 | -0.045 | 19.741
13.5 | 0.972 | 0.04142 | -0.047 | 23.468
14 | 0.995 | 0.04705 | -0.047 | 21.144

## 128. Re 14M Mach 0.50 (2)
BIGFOIL.COM POLAR EXPORT
NACA63-415 a=0.0
NACA63-415 a=0.0 |  |  |  | Cl Max: | 1.5331 | at alpha= | 12 | deg
XFOIL ncrit=9 |  |  |  | L/D Max: | 159.897 | at alpha= | 4.5 | deg
Re: | 14000000 |  |  | Cd Min: | 0.09648 | at alpha= | -13 | deg
Mach: | 0.5 |  |  | Cl=0 at alpha= | -2.0707 | deg
|  |  |  | @ Cl=0.1, Cd= | 0.0053461
|  |  |  | @ Cl=0.4, Cd= | 0.0041754
|  |  |  | @ Cl=0.6, Cd= | 0.004375
alpha (deg) | Cl | Cd | Cm | Cl/Cd
-13 | -0.674 | 0.09648 | -0.0336 | -6.9859
-12.5 | -0.6929 | 0.08409 | -0.0428 | -8.24
-12 | -0.7058 | 0.07197 | -0.0513 | -9.8069
-11.5 | -0.7212 | 0.05929 | -0.061 | -12.1639
-11 | -0.7441 | 0.04844 | -0.0693 | -15.3613
-10.5 | -0.7742 | 0.03909 | -0.0747 | -19.8056
-10 | -0.807 | 0.03145 | -0.0762 | -25.6598
-8 | -0.8789 | 0.0089 | -0.0468 | -98.7528
-7.5 | -0.7997 | 0.00833 | -0.0433 | -96.0024
-7 | -0.7233 | 0.00786 | -0.0408 | -92.0229
-6.5 | -0.6469 | 0.00749 | -0.039 | -86.3685
-6 | -0.5718 | 0.00715 | -0.0376 | -79.972
-5.5 | -0.4973 | 0.00687 | -0.0366 | -72.3872
-5 | -0.4233 | 0.00661 | -0.0359 | -64.0393
-4.5 | -0.3501 | 0.00639 | -0.0356 | -54.7887
-4 | -0.2774 | 0.00617 | -0.0354 | -44.9595
-3.5 | -0.205 | 0.00601 | -0.0355 | -34.1098
-3 | -0.133 | 0.00585 | -0.0357 | -22.735
-2.5 | -0.0613 | 0.00571 | -0.0361 | -10.7356
-2 | 0.0101 | 0.00558 | -0.0367 | 1.81
-1.5 | 0.081 | 0.0054 | -0.0373 | 15
-1 | 0.1515 | 0.0052 | -0.0379 | 29.1346
-0.5 | 0.2217 | 0.00493 | -0.0387 | 44.9696
0 | 0.291 | 0.00446 | -0.0395 | 65.2466
0.5 | 0.3612 | 0.00423 | -0.0404 | 85.3901
1 | 0.4323 | 0.00413 | -0.0413 | 104.6731
1.5 | 0.5038 | 0.00418 | -0.0421 | 120.5263
2 | 0.5754 | 0.00432 | -0.0429 | 133.1944
2.5 | 0.647 | 0.00448 | -0.0436 | 144.4196
3 | 0.7177 | 0.00473 | -0.0441 | 151.7336
3.5 | 0.7877 | 0.00507 | -0.0444 | 155.3649
4 | 0.858 | 0.0054 | -0.0446 | 158.8889
4.5 | 0.9274 | 0.0058 | -0.0444 | 159.8966
5 | 0.9915 | 0.00657 | -0.0435 | 150.9132
5.5 | 1.0562 | 0.00722 | -0.0423 | 146.2881
6 | 1.1189 | 0.00793 | -0.0407 | 141.0971
6.5 | 1.1791 | 0.00866 | -0.0384 | 136.1547
7 | 1.2302 | 0.00963 | -0.0346 | 127.7466
7.5 | 1.2742 | 0.01057 | -0.0296 | 120.5487
8.5 | 1.3288 | 0.01311 | -0.016 | 101.3577
9 | 1.3624 | 0.01489 | -0.0112 | 91.4976
9.5 | 1.3956 | 0.01693 | -0.0066 | 82.4335
10 | 1.4281 | 0.01919 | -0.0022 | 74.419
10.5 | 1.4542 | 0.02175 | 0.0025 | 66.8598
11.5 | 1.5193 | 0.02828 | 0.0078 | 53.7235
12 | 1.5331 | 0.0328 | 0.0111 | 46.7409
12.5 | 1.5293 | 0.03882 | 0.0139 | 39.3946
13 | 1.5069 | 0.04654 | 0.0156 | 32.3786
13.5 | 1.4758 | 0.05562 | 0.0156 | 26.5336
14 | 1.4405 | 0.06588 | 0.0136 | 21.8655
14.5 | 1.4058 | 0.07705 | 0.0098 | 18.2453

## 129. Re 16M Mach 0.00 (1)
BIGFOIL.COM POLAR EXPORT
NACA63-415 a=0.0
NACA63-415 a=0.0 |  |  |  | Cl Max: | 1.45 | at alpha= | 13 | deg
JavaFoil+Calcfoil stall+Eppler ext transition |  |  |  | L/D Max: | 121.803 | at alpha= | 7 | deg
Re: | 16000000 |  |  | Cd Min: | 0.0052 | at alpha= | -0.5 | deg
Mach: | 0 |  |  | Cl=0 at alpha= | -1.9754 | deg
|  |  |  | @ Cl=0.1, Cd= | 0.0054915
|  |  |  | @ Cl=0.4, Cd= | 0.0054985
|  |  |  | @ Cl=0.6, Cd= | 0.0059787
alpha (deg) | Cl | Cd | Cm | Cl/Cd
-17 | -0.729 | 0.11325 | -0.008 | -6.437
-16.5 | -0.745 | 0.1066 | -0.009 | -6.988
-16 | -0.76 | 0.0991 | -0.009 | -7.669
-15.5 | -0.774 | 0.09171 | -0.01 | -8.44
-15 | -0.788 | 0.08304 | -0.01 | -9.49
-14.5 | -0.812 | 0.06615 | -0.012 | -12.278
-14 | -0.876 | 0.0319 | -0.014 | -27.452
-13.5 | -0.899 | 0.02266 | -0.015 | -39.693
-13 | -0.903 | 0.01992 | -0.016 | -45.355
-12.5 | -0.921 | 0.01401 | -0.017 | -65.741
-12 | -0.922 | 0.012 | -0.018 | -76.809
-11.5 | -0.91 | 0.01125 | -0.018 | -80.894
-11 | -0.903 | 0.00998 | -0.019 | -90.467
-10.5 | -0.877 | 0.00934 | -0.019 | -93.949
-10 | -0.847 | 0.00891 | -0.02 | -95.091
-9.5 | -0.813 | 0.00861 | -0.02 | -94.392
-9 | -0.775 | 0.00825 | -0.021 | -93.926
-8.5 | -0.733 | 0.00794 | -0.021 | -92.286
-8 | -0.687 | 0.00733 | -0.022 | -93.806
-7.5 | -0.639 | 0.00709 | -0.022 | -90.076
-7 | -0.588 | 0.00688 | -0.023 | -85.401
-6.5 | -0.534 | 0.00672 | -0.023 | -79.487
-6 | -0.478 | 0.00651 | -0.024 | -73.42
-5.5 | -0.42 | 0.00677 | -0.024 | -62.14
-5 | -0.362 | 0.00663 | -0.025 | -54.695
-4.5 | -0.304 | 0.0065 | -0.025 | -46.732
-4 | -0.244 | 0.00637 | -0.026 | -38.321
-3.5 | -0.184 | 0.00632 | -0.026 | -29.161
-3 | -0.124 | 0.00624 | -0.027 | -19.876
-2.5 | -0.063 | 0.00613 | -0.027 | -10.347
-2 | -0.003 | 0.00607 | -0.028 | -0.438
-1.5 | 0.058 | 0.00576 | -0.028 | 10.111
-1 | 0.119 | 0.00537 | -0.029 | 22.218
-0.5 | 0.18 | 0.0052 | -0.029 | 34.653
0 | 0.241 | 0.0052 | -0.03 | 46.436
0.5 | 0.302 | 0.00527 | -0.03 | 57.223
1 | 0.362 | 0.00543 | -0.031 | 66.65
1.5 | 0.423 | 0.00554 | -0.031 | 76.374
2 | 0.483 | 0.00566 | -0.032 | 85.432
2.5 | 0.544 | 0.00582 | -0.033 | 93.49
3 | 0.604 | 0.00599 | -0.033 | 100.91
3.5 | 0.664 | 0.00626 | -0.034 | 106.057
4 | 0.724 | 0.00654 | -0.034 | 110.732
4.5 | 0.784 | 0.00683 | -0.035 | 114.853
5 | 0.843 | 0.00715 | -0.035 | 117.915
5.5 | 0.902 | 0.00752 | -0.036 | 119.933
6 | 0.959 | 0.00795 | -0.036 | 120.693
6.5 | 1.016 | 0.00834 | -0.037 | 121.741
7 | 1.071 | 0.0088 | -0.038 | 121.803
7.5 | 1.117 | 0.00957 | -0.038 | 116.749
8 | 1.164 | 0.01006 | -0.038 | 115.74
8.5 | 1.21 | 0.01059 | -0.039 | 114.304
9 | 1.254 | 0.01113 | -0.039 | 112.608
9.5 | 1.294 | 0.01176 | -0.039 | 110.101
10 | 1.331 | 0.01241 | -0.04 | 107.251
10.5 | 1.363 | 0.01314 | -0.04 | 103.753
11 | 1.391 | 0.01398 | -0.041 | 99.491
11.5 | 1.414 | 0.01491 | -0.041 | 94.86
12 | 1.433 | 0.0159 | -0.041 | 90.143
12.5 | 1.444 | 0.0171 | -0.042 | 84.442
13 | 1.45 | 0.01817 | -0.042 | 79.796
13.5 | 1.449 | 0.0195 | -0.043 | 74.312
14 | 1.442 | 0.02113 | -0.043 | 68.241
14.5 | 1.43 | 0.02282 | -0.043 | 62.677
15 | 1.412 | 0.02508 | -0.044 | 56.309
15.5 | 1.391 | 0.02703 | -0.044 | 51.467
16 | 1.366 | 0.02895 | -0.044 | 47.183
16.5 | 1.336 | 0.03189 | -0.044 | 41.88
17 | 1.303 | 0.03458 | -0.045 | 37.671
17.5 | 1.266 | 0.03826 | -0.045 | 33.092
18 | 1.225 | 0.04326 | -0.045 | 28.321

## 130. Re 16M Mach 0.00 (2)
BIGFOIL.COM POLAR EXPORT
NACA63-415 a=0.0
NACA63-415 a=0.0 |  |  |  | Cl Max: | 1.7771 | at alpha= | 19.5 | deg
XFOIL ncrit=9 |  |  |  | L/D Max: | 141.867 | at alpha= | 4 | deg
Re: | 16000000 |  |  | Cd Min: | 0.05516 | at alpha= | 20 | deg
Mach: | 0 |  |  | Cl=0 at alpha= | -2.0313 | deg
|  |  |  | @ Cl=0.1, Cd= | 0.0050148
|  |  |  | @ Cl=0.4, Cd= | 0.0040578
|  |  |  | @ Cl=0.6, Cd= | 0.0045556
alpha (deg) | Cl | Cd | Cm | Cl/Cd
-20 | -1.6443 | 0.03082 | -0.0553 | -53.3517
-19.5 | -1.6343 | 0.02762 | -0.0545 | -59.1709
-19 | -1.6219 | 0.02487 | -0.053 | -65.2151
-18.5 | -1.6142 | 0.02245 | -0.0501 | -71.902
-18 | -1.5954 | 0.02078 | -0.0475 | -76.7757
-17.5 | -1.5815 | 0.01904 | -0.0438 | -83.062
-17 | -1.5633 | 0.01786 | -0.0396 | -87.5308
-16.5 | -1.5479 | 0.01691 | -0.0339 | -91.5376
-16 | -1.5118 | 0.01604 | -0.0316 | -94.2519
-15.5 | -1.4731 | 0.01511 | -0.0296 | -97.4917
-15 | -1.4309 | 0.01425 | -0.028 | -100.414
-14.5 | -1.3856 | 0.01351 | -0.0268 | -102.5611
-14 | -1.3395 | 0.01272 | -0.0258 | -105.3066
-13.5 | -1.2909 | 0.01205 | -0.025 | -107.1286
-13 | -1.2413 | 0.01141 | -0.0243 | -108.7905
-12.5 | -1.1899 | 0.01086 | -0.0239 | -109.5672
-12 | -1.1374 | 0.01038 | -0.0236 | -109.5761
-11.5 | -1.0841 | 0.00994 | -0.0234 | -109.0644
-11 | -1.0303 | 0.00949 | -0.0233 | -108.5669
-10.5 | -0.9764 | 0.00901 | -0.0232 | -108.3685
-10 | -0.9216 | 0.0086 | -0.0232 | -107.1628
-9.5 | -0.8683 | 0.00794 | -0.023 | -109.3577
-9 | -0.8124 | 0.00757 | -0.0232 | -107.3184
-8.5 | -0.7557 | 0.0073 | -0.0234 | -103.5205
-8 | -0.6983 | 0.00708 | -0.0238 | -98.6299
-7.5 | -0.6408 | 0.00687 | -0.0242 | -93.2751
-7 | -0.5831 | 0.00664 | -0.0246 | -87.8163
-6.5 | -0.5251 | 0.00645 | -0.0251 | -81.4109
-6 | -0.4668 | 0.00629 | -0.0256 | -74.213
-5.5 | -0.4083 | 0.00614 | -0.0261 | -66.4984
-5 | -0.3498 | 0.00598 | -0.0266 | -58.495
-4.5 | -0.2911 | 0.00583 | -0.0272 | -49.9314
-4 | -0.2323 | 0.00572 | -0.0278 | -40.6119
-3.5 | -0.1734 | 0.00559 | -0.0284 | -31.0197
-3 | -0.1144 | 0.00547 | -0.0291 | -20.9141
-2.5 | -0.0554 | 0.00539 | -0.0298 | -10.2783
-2 | 0.0037 | 0.00526 | -0.0304 | 0.70342
-1.5 | 0.0626 | 0.00511 | -0.0311 | 12.2505
-1 | 0.1215 | 0.00496 | -0.0318 | 24.496
-0.5 | 0.1804 | 0.00478 | -0.0326 | 37.7406
0 | 0.2389 | 0.00447 | -0.0333 | 53.4452
0.5 | 0.2971 | 0.00414 | -0.0341 | 71.7633
1 | 0.3562 | 0.00411 | -0.0349 | 86.6667
1.5 | 0.4149 | 0.00404 | -0.0357 | 102.698
2 | 0.4737 | 0.00415 | -0.0365 | 114.1446
2.5 | 0.5323 | 0.00431 | -0.0372 | 123.5035
3 | 0.5906 | 0.00452 | -0.038 | 130.6637
3.5 | 0.6487 | 0.00474 | -0.0386 | 136.8565
4 | 0.7065 | 0.00498 | -0.0393 | 141.8675
4.5 | 0.7623 | 0.00546 | -0.0398 | 139.6154
5 | 0.8178 | 0.00593 | -0.0401 | 137.9089
5.5 | 0.8736 | 0.0063 | -0.0406 | 138.6667
6 | 0.9291 | 0.00668 | -0.0409 | 139.0868
6.5 | 0.984 | 0.00707 | -0.0412 | 139.1796
7 | 1.0381 | 0.00751 | -0.0414 | 138.229
7.5 | 1.0911 | 0.00798 | -0.0414 | 136.7293
8 | 1.1438 | 0.00843 | -0.0413 | 135.6821
8.5 | 1.1964 | 0.00883 | -0.0413 | 135.4926
9 | 1.2484 | 0.00923 | -0.0412 | 135.2546
9.5 | 1.2991 | 0.00967 | -0.0409 | 134.3433
10 | 1.3486 | 0.01013 | -0.0404 | 133.1293
10.5 | 1.3973 | 0.01056 | -0.0398 | 132.3201
11 | 1.4428 | 0.01109 | -0.0388 | 130.0992
11.5 | 1.4872 | 0.01157 | -0.0375 | 128.5393
12 | 1.5252 | 0.01213 | -0.0352 | 125.7378
13 | 1.5693 | 0.01358 | -0.0256 | 115.5596
13.5 | 1.5911 | 0.01482 | -0.0219 | 107.3617
14 | 1.6151 | 0.01619 | -0.0189 | 99.7591
14.5 | 1.6394 | 0.0177 | -0.0164 | 92.6215
15 | 1.6606 | 0.01955 | -0.014 | 84.9412
15.5 | 1.6803 | 0.02164 | -0.0118 | 77.6479
16 | 1.6983 | 0.02399 | -0.0099 | 70.792
16.5 | 1.7152 | 0.02655 | -0.0083 | 64.6026
17 | 1.7269 | 0.02964 | -0.0067 | 58.2625
17.5 | 1.7393 | 0.03292 | -0.0056 | 52.8341
18 | 1.7489 | 0.03665 | -0.0048 | 47.719
18.5 | 1.7601 | 0.04042 | -0.0045 | 43.5453
19 | 1.7693 | 0.04456 | -0.0044 | 39.706
19.5 | 1.7771 | 0.04897 | -0.0046 | 36.2896
20 | 1.7712 | 0.05516 | -0.0053 | 32.1102

## 131. Re 16M Mach 0.10 (1)
BIGFOIL.COM POLAR EXPORT
NACA63-415 a=0.0
NACA63-415 a=0.0 |  |  |  | Cl Max: | 1.442 | at alpha= | 13 | deg
JavaFoil+Calcfoil stall+Eppler ext transition |  |  |  | L/D Max: | 122.088 | at alpha= | 6.5 | deg
Re: | 16000000 |  |  | Cd Min: | 0.0052 | at alpha= | -0.5 | deg
Mach: | 0.1 |  |  | Cl=0 at alpha= | -1.9758 | deg
|  |  |  | @ Cl=0.1, Cd= | 0.005541
|  |  |  | @ Cl=0.4, Cd= | 0.0054931
|  |  |  | @ Cl=0.6, Cd= | 0.0059925
alpha (deg) | Cl | Cd | Cm | Cl/Cd
-17 | -0.69 | 0.11255 | -0.008 | -6.129
-16.5 | -0.71 | 0.10544 | -0.009 | -6.73
-16 | -0.728 | 0.09854 | -0.009 | -7.389
-15.5 | -0.741 | 0.09583 | -0.009 | -7.734
-15 | -0.757 | 0.08833 | -0.01 | -8.565
-14.5 | -0.773 | 0.07836 | -0.011 | -9.869
-14 | -0.827 | 0.04551 | -0.014 | -18.162
-13.5 | -0.864 | 0.02864 | -0.015 | -30.176
-13 | -0.889 | 0.01975 | -0.016 | -45.046
-12.5 | -0.903 | 0.01512 | -0.017 | -59.738
-12 | -0.909 | 0.0125 | -0.018 | -72.68
-11.5 | -0.9 | 0.0117 | -0.018 | -76.891
-11 | -0.892 | 0.01035 | -0.019 | -86.17
-10.5 | -0.874 | 0.00946 | -0.019 | -92.412
-10 | -0.846 | 0.00896 | -0.02 | -94.45
-9.5 | -0.813 | 0.00872 | -0.02 | -93.169
-9 | -0.775 | 0.0083 | -0.021 | -93.467
-8.5 | -0.734 | 0.00798 | -0.021 | -92.02
-8 | -0.689 | 0.00736 | -0.022 | -93.683
-7.5 | -0.641 | 0.00715 | -0.022 | -89.645
-7 | -0.59 | 0.0069 | -0.023 | -85.489
-6.5 | -0.536 | 0.00674 | -0.023 | -79.578
-6 | -0.48 | 0.00656 | -0.024 | -73.187
-5.5 | -0.422 | 0.00677 | -0.024 | -62.362
-5 | -0.364 | 0.00664 | -0.025 | -54.835
-4.5 | -0.305 | 0.00651 | -0.025 | -46.87
-4 | -0.245 | 0.00638 | -0.026 | -38.461
-3.5 | -0.185 | 0.00633 | -0.026 | -29.269
-3 | -0.125 | 0.00624 | -0.027 | -19.955
-2.5 | -0.064 | 0.00616 | -0.027 | -10.342
-2 | -0.003 | 0.00607 | -0.028 | -0.44
-1.5 | 0.059 | 0.00583 | -0.028 | 10.047
-1 | 0.12 | 0.0054 | -0.029 | 22.217
-0.5 | 0.181 | 0.0052 | -0.029 | 34.852
0 | 0.243 | 0.0052 | -0.03 | 46.661
0.5 | 0.303 | 0.0053 | -0.031 | 57.208
1 | 0.364 | 0.00544 | -0.031 | 66.978
1.5 | 0.425 | 0.00553 | -0.032 | 76.903
2 | 0.486 | 0.00566 | -0.032 | 85.866
2.5 | 0.547 | 0.00586 | -0.033 | 93.223
3 | 0.607 | 0.00601 | -0.033 | 100.964
3.5 | 0.668 | 0.00625 | -0.034 | 106.857
4 | 0.728 | 0.00654 | -0.034 | 111.221
4.5 | 0.788 | 0.00685 | -0.035 | 114.997
5 | 0.847 | 0.00718 | -0.035 | 118.017
5.5 | 0.906 | 0.00761 | -0.036 | 119.107
6 | 0.964 | 0.00797 | -0.037 | 120.913
6.5 | 1.021 | 0.00836 | -0.037 | 122.088
7 | 1.076 | 0.00894 | -0.038 | 120.333
7.5 | 1.121 | 0.00964 | -0.038 | 116.248
8 | 1.169 | 0.01016 | -0.038 | 115.058
8.5 | 1.214 | 0.01072 | -0.039 | 113.192
9 | 1.257 | 0.01127 | -0.039 | 111.603
9.5 | 1.298 | 0.01189 | -0.04 | 109.222
10 | 1.334 | 0.01258 | -0.04 | 106.04
10.5 | 1.365 | 0.01334 | -0.04 | 102.294
11 | 1.392 | 0.01425 | -0.041 | 97.642
11.5 | 1.414 | 0.01517 | -0.041 | 93.192
12 | 1.431 | 0.01628 | -0.042 | 87.912
12.5 | 1.44 | 0.01744 | -0.042 | 82.552
13 | 1.442 | 0.01868 | -0.042 | 77.204
13.5 | 1.438 | 0.02009 | -0.043 | 71.588
14 | 1.429 | 0.02166 | -0.043 | 65.97
14.5 | 1.412 | 0.02376 | -0.043 | 59.42
15 | 1.39 | 0.02584 | -0.044 | 53.812
15.5 | 1.364 | 0.02821 | -0.044 | 48.334
16 | 1.333 | 0.03059 | -0.044 | 43.578
16.5 | 1.298 | 0.03361 | -0.045 | 38.611
17 | 1.261 | 0.03606 | -0.045 | 34.958
17.5 | 1.219 | 0.03983 | -0.045 | 30.601
18 | 1.171 | 0.04614 | -0.045 | 25.381

## 132. Re 16M Mach 0.10 (2)
BIGFOIL.COM POLAR EXPORT
NACA63-415 a=0.0
NACA63-415 a=0.0 |  |  |  | Cl Max: | 1.7671 | at alpha= | 19.5 | deg
XFOIL ncrit=9 |  |  |  | L/D Max: | 142.525 | at alpha= | 4 | deg
Re: | 16000000 |  |  | Cd Min: | 0.05914 | at alpha= | 20 | deg
Mach: | 0.1 |  |  | Cl=0 at alpha= | -2.032 | deg
|  |  |  | @ Cl=0.1, Cd= | 0.0050205
|  |  |  | @ Cl=0.4, Cd= | 0.0040579
|  |  |  | @ Cl=0.6, Cd= | 0.0045513
alpha (deg) | Cl | Cd | Cm | Cl/Cd
-20 | -1.624 | 0.0349 | -0.0586 | -46.533
-19.5 | -1.618 | 0.03096 | -0.0583 | -52.261
-19 | -1.6091 | 0.02757 | -0.0573 | -58.3642
-18.5 | -1.6051 | 0.02449 | -0.055 | -65.541
-18 | -1.5874 | 0.0225 | -0.0526 | -70.5511
-17.5 | -1.5759 | 0.02032 | -0.0492 | -77.5541
-17 | -1.5565 | 0.01888 | -0.0456 | -82.4417
-16.5 | -1.5416 | 0.01763 | -0.0404 | -87.4419
-16 | -1.5188 | 0.01671 | -0.0356 | -90.8917
-15.5 | -1.4814 | 0.01574 | -0.0331 | -94.1169
-15 | -1.4407 | 0.01478 | -0.031 | -97.4763
-14.5 | -1.396 | 0.01396 | -0.0295 | -100
-14 | -1.3498 | 0.01313 | -0.0281 | -102.8027
-13.5 | -1.3011 | 0.01242 | -0.0271 | -104.7585
-13 | -1.2516 | 0.0117 | -0.0261 | -106.9744
-12.5 | -1.2 | 0.01109 | -0.0255 | -108.2056
-12 | -1.1472 | 0.01055 | -0.025 | -108.7393
-11.5 | -1.0934 | 0.01008 | -0.0246 | -108.4722
-11 | -1.0388 | 0.00964 | -0.0244 | -107.7593
-10.5 | -0.9842 | 0.00916 | -0.0242 | -107.4454
-10 | -0.929 | 0.0087 | -0.024 | -106.7816
-9.5 | -0.8738 | 0.0082 | -0.0239 | -106.561
-9 | -0.8186 | 0.00766 | -0.0238 | -106.8668
-8.5 | -0.7616 | 0.00734 | -0.024 | -103.7602
-8 | -0.7036 | 0.00712 | -0.0243 | -98.8202
-7.5 | -0.6455 | 0.00691 | -0.0246 | -93.4153
-7 | -0.5873 | 0.00667 | -0.025 | -88.051
-6.5 | -0.5288 | 0.00647 | -0.0254 | -81.7311
-6 | -0.4701 | 0.00631 | -0.0259 | -74.5008
-5.5 | -0.4111 | 0.00616 | -0.0264 | -66.737
-5 | -0.3521 | 0.006 | -0.0269 | -58.6833
-4.5 | -0.293 | 0.00584 | -0.0274 | -50.1712
-4 | -0.2337 | 0.00573 | -0.028 | -40.7853
-3.5 | -0.1744 | 0.00559 | -0.0287 | -31.1986
-3 | -0.115 | 0.00548 | -0.0293 | -20.9854
-2.5 | -0.0556 | 0.00539 | -0.03 | -10.3154
-2 | 0.0038 | 0.00527 | -0.0306 | 0.72106
-1.5 | 0.0632 | 0.00512 | -0.0313 | 12.3438
-1 | 0.1224 | 0.00496 | -0.032 | 24.6774
-0.5 | 0.1817 | 0.00478 | -0.0328 | 38.0126
0 | 0.2405 | 0.00447 | -0.0335 | 53.8031
0.5 | 0.2991 | 0.00414 | -0.0343 | 72.2464
1 | 0.3585 | 0.0041 | -0.0351 | 87.439
1.5 | 0.4177 | 0.00404 | -0.0359 | 103.3911
2 | 0.4769 | 0.00415 | -0.0367 | 114.9157
2.5 | 0.5359 | 0.00431 | -0.0375 | 124.3387
3 | 0.5946 | 0.00453 | -0.0382 | 131.2583
4 | 0.7112 | 0.00499 | -0.0395 | 142.5251
4.5 | 0.7675 | 0.00546 | -0.0399 | 140.5678
5 | 0.8232 | 0.00595 | -0.0403 | 138.3529
5.5 | 0.8794 | 0.00633 | -0.0407 | 138.9258
6 | 0.9352 | 0.00672 | -0.041 | 139.1667
6.5 | 0.9905 | 0.00712 | -0.0412 | 139.1152
7 | 1.0448 | 0.00757 | -0.0413 | 138.0185
7.5 | 1.0981 | 0.00805 | -0.0413 | 136.4099
8 | 1.1513 | 0.00849 | -0.0412 | 135.6066
8.5 | 1.2041 | 0.00891 | -0.0411 | 135.1403
9 | 1.2564 | 0.00932 | -0.0408 | 134.8069
9.5 | 1.3074 | 0.00976 | -0.0404 | 133.9549
10 | 1.3568 | 0.01024 | -0.0398 | 132.5
10.5 | 1.4055 | 0.01069 | -0.039 | 131.478
11 | 1.4508 | 0.01124 | -0.0378 | 129.0747
11.5 | 1.4942 | 0.01175 | -0.0362 | 127.166
12 | 1.5279 | 0.01231 | -0.0329 | 124.1186
12.5 | 1.5455 | 0.01299 | -0.027 | 118.9761
13 | 1.5691 | 0.01403 | -0.023 | 111.8389
13.5 | 1.5914 | 0.01541 | -0.0195 | 103.2706
14 | 1.6163 | 0.01686 | -0.0167 | 95.866
14.5 | 1.6404 | 0.01851 | -0.0143 | 88.6224
15 | 1.6599 | 0.0206 | -0.0118 | 80.5777
15.5 | 1.679 | 0.02287 | -0.0097 | 73.415
16 | 1.6974 | 0.02532 | -0.0079 | 67.0379
16.5 | 1.7123 | 0.02817 | -0.0062 | 60.7845
17 | 1.7221 | 0.03161 | -0.0047 | 54.4796
17.5 | 1.7344 | 0.03513 | -0.0038 | 49.3709
18 | 1.7427 | 0.03914 | -0.0031 | 44.5248
18.5 | 1.7547 | 0.04306 | -0.0029 | 40.7501
19 | 1.7619 | 0.04757 | -0.003 | 37.038
19.5 | 1.7671 | 0.05251 | -0.0034 | 33.6526
20 | 1.7593 | 0.05914 | -0.0044 | 29.7481

## 133. Re 16M Mach 0.25 (1)
BIGFOIL.COM POLAR EXPORT
NACA63-415 a=0.0
NACA63-415 a=0.0 |  |  |  | Cl Max: | 1.407 | at alpha= | 12 | deg
JavaFoil+Calcfoil stall+Eppler ext transition |  |  |  | L/D Max: | 119.944 | at alpha= | 6 | deg
Re: | 16000000 |  |  | Cd Min: | 0.00524 | at alpha= | -0.5 | deg
Mach: | 0.25 |  |  | Cl=0 at alpha= | -1.9762 | deg
|  |  |  | @ Cl=0.1, Cd= | 0.0055806
|  |  |  | @ Cl=0.4, Cd= | 0.005533
|  |  |  | @ Cl=0.6, Cd= | 0.0060514
alpha (deg) | Cl | Cd | Cm | Cl/Cd
-15.5 | -0.469 | 0.1112 | -0.008 | -4.222
-15 | -0.517 | 0.10396 | -0.009 | -4.969
-14.5 | -0.559 | 0.09936 | -0.009 | -5.624
-14 | -0.598 | 0.09111 | -0.01 | -6.559
-13.5 | -0.631 | 0.08472 | -0.01 | -7.447
-13 | -0.659 | 0.07797 | -0.011 | -8.452
-12.5 | -0.686 | 0.06769 | -0.012 | -10.14
-12 | -0.748 | 0.03685 | -0.016 | -20.303
-11.5 | -0.809 | 0.01723 | -0.018 | -46.933
-11 | -0.831 | 0.01252 | -0.019 | -66.382
-10.5 | -0.834 | 0.01092 | -0.02 | -76.363
-10 | -0.829 | 0.00969 | -0.02 | -85.61
-9.5 | -0.806 | 0.00909 | -0.021 | -88.61
-9 | -0.775 | 0.0088 | -0.021 | -88.151
-8.5 | -0.739 | 0.00834 | -0.022 | -88.7
-8 | -0.698 | 0.00755 | -0.022 | -92.472
-7.5 | -0.652 | 0.0073 | -0.023 | -89.292
-7 | -0.602 | 0.0071 | -0.023 | -84.781
-6.5 | -0.548 | 0.00691 | -0.024 | -79.321
-6 | -0.491 | 0.00667 | -0.024 | -73.59
-5.5 | -0.433 | 0.00685 | -0.025 | -63.139
-5 | -0.373 | 0.00677 | -0.025 | -55.179
-4.5 | -0.313 | 0.00658 | -0.026 | -47.579
-4 | -0.252 | 0.00646 | -0.026 | -38.972
-3.5 | -0.19 | 0.00639 | -0.027 | -29.755
-3 | -0.128 | 0.00632 | -0.028 | -20.24
-2.5 | -0.065 | 0.00622 | -0.028 | -10.521
-2 | -0.003 | 0.00609 | -0.029 | -0.451
-1.5 | 0.06 | 0.00586 | -0.029 | 10.264
-1 | 0.123 | 0.00542 | -0.03 | 22.745
-0.5 | 0.186 | 0.00524 | -0.03 | 35.54
0 | 0.249 | 0.00524 | -0.031 | 47.53
0.5 | 0.311 | 0.00534 | -0.031 | 58.306
1 | 0.374 | 0.0055 | -0.032 | 68.04
1.5 | 0.437 | 0.00558 | -0.033 | 78.278
2 | 0.499 | 0.00575 | -0.033 | 86.734
2.5 | 0.561 | 0.00594 | -0.034 | 94.543
3 | 0.624 | 0.00612 | -0.034 | 101.872
3.5 | 0.686 | 0.00637 | -0.035 | 107.686
4 | 0.748 | 0.00672 | -0.035 | 111.254
4.5 | 0.809 | 0.00702 | -0.036 | 115.224
5 | 0.87 | 0.0074 | -0.036 | 117.584
5.5 | 0.93 | 0.00785 | -0.037 | 118.603
6 | 0.989 | 0.00825 | -0.038 | 119.944
6.5 | 1.047 | 0.00882 | -0.038 | 118.754
7 | 1.093 | 0.00967 | -0.038 | 112.976
7.5 | 1.143 | 0.01019 | -0.039 | 112.209
8 | 1.19 | 0.01078 | -0.039 | 110.412
8.5 | 1.235 | 0.01142 | -0.04 | 108.154
9 | 1.277 | 0.01209 | -0.04 | 105.593
9.5 | 1.315 | 0.01286 | -0.041 | 102.228
10 | 1.346 | 0.01365 | -0.041 | 98.662
10.5 | 1.371 | 0.01464 | -0.041 | 93.682
11 | 1.39 | 0.01571 | -0.042 | 88.481
11.5 | 1.402 | 0.01693 | -0.042 | 82.802
12 | 1.407 | 0.01824 | -0.043 | 77.092
12.5 | 1.398 | 0.01969 | -0.043 | 71.013
13 | 1.379 | 0.02153 | -0.043 | 64.033
13.5 | 1.35 | 0.02337 | -0.044 | 57.769
14 | 1.31 | 0.02561 | -0.044 | 51.168
14.5 | 1.261 | 0.02816 | -0.044 | 44.783
15 | 1.202 | 0.03134 | -0.044 | 38.36
15.5 | 1.134 | 0.03553 | -0.044 | 31.912
16 | 1.055 | 0.04174 | -0.044 | 25.274
16.5 | 0.968 | 0.05011 | -0.044 | 19.32
17 | 0.873 | 0.06245 | -0.043 | 13.983

## 134. Re 16M Mach 0.25 (2)
BIGFOIL.COM POLAR EXPORT
NACA63-415 a=0.0
NACA63-415 a=0.0 |  |  |  | Cl Max: | 1.71 | at alpha= | 18.5 | deg
XFOIL ncrit=9 |  |  |  | L/D Max: | 146.02 | at alpha= | 4 | deg
Re: | 16000000 |  |  | Cd Min: | 0.19521 | at alpha= | -20 | deg
Mach: | 0.25 |  |  | Cl=0 at alpha= | -2.039 | deg
|  |  |  | @ Cl=0.1, Cd= | 0.0050618
|  |  |  | @ Cl=0.4, Cd= | 0.0040824
|  |  |  | @ Cl=0.6, Cd= | 0.0045024
alpha (deg) | Cl | Cd | Cm | Cl/Cd
-20 | -0.7923 | 0.19521 | 0.0387 | -4.0587
-19.5 | -1.2848 | 0.08648 | -0.0408 | -14.8566
-19 | -1.3492 | 0.06839 | -0.0542 | -19.728
-18.5 | -1.4234 | 0.0519 | -0.0651 | -27.4258
-18 | -1.4263 | 0.04553 | -0.0676 | -31.3266
-17.5 | -1.4683 | 0.03622 | -0.0704 | -40.5384
-17 | -1.4662 | 0.03157 | -0.0699 | -46.4428
-16.5 | -1.4659 | 0.0273 | -0.0682 | -53.696
-16 | -1.4572 | 0.02408 | -0.0654 | -60.515
-15.5 | -1.4565 | 0.02088 | -0.0608 | -69.7557
-15 | -1.4456 | 0.01884 | -0.0552 | -76.7304
-14.5 | -1.4342 | 0.01738 | -0.0478 | -82.5201
-14 | -1.3987 | 0.01589 | -0.0437 | -88.0239
-13.5 | -1.3548 | 0.01464 | -0.0405 | -92.541
-13 | -1.3066 | 0.01353 | -0.0378 | -96.5706
-12.5 | -1.2543 | 0.01263 | -0.0357 | -99.3112
-12 | -1.2003 | 0.01178 | -0.0339 | -101.893
-11.5 | -1.1443 | 0.01107 | -0.0324 | -103.3695
-11 | -1.0873 | 0.01041 | -0.0311 | -104.4476
-10.5 | -1.0293 | 0.00983 | -0.0301 | -104.7101
-10 | -0.9702 | 0.00935 | -0.0293 | -103.7647
-9.5 | -0.9113 | 0.00883 | -0.0286 | -103.205
-9 | -0.8519 | 0.00835 | -0.0281 | -102.024
-8.5 | -0.7944 | 0.00765 | -0.0274 | -103.8431
-8 | -0.7337 | 0.00731 | -0.0272 | -100.3694
-7.5 | -0.6723 | 0.00708 | -0.0272 | -94.9576
-7 | -0.611 | 0.00685 | -0.0273 | -89.1971
-6.5 | -0.5497 | 0.0066 | -0.0274 | -83.2879
-6 | -0.4882 | 0.00641 | -0.0277 | -76.1622
-5 | -0.3649 | 0.00608 | -0.0284 | -60.0164
-4.5 | -0.3034 | 0.00591 | -0.0288 | -51.3367
-4 | -0.2417 | 0.00578 | -0.0293 | -41.8166
-3.5 | -0.1801 | 0.00565 | -0.0298 | -31.8761
-3 | -0.1184 | 0.00552 | -0.0304 | -21.4493
-2.5 | -0.0568 | 0.00543 | -0.031 | -10.4604
-2 | 0.0048 | 0.00532 | -0.0317 | 0.90226
-1.5 | 0.0662 | 0.00515 | -0.0324 | 12.8544
-1 | 0.1275 | 0.00499 | -0.0331 | 25.5511
-0.5 | 0.1888 | 0.0048 | -0.0338 | 39.3333
0 | 0.2497 | 0.00448 | -0.0346 | 55.7366
0.5 | 0.3102 | 0.00413 | -0.0355 | 75.109
1 | 0.3718 | 0.00411 | -0.0363 | 90.4623
1.5 | 0.4331 | 0.00405 | -0.0371 | 106.9383
2 | 0.4945 | 0.00415 | -0.0379 | 119.1566
2.5 | 0.5557 | 0.00432 | -0.0386 | 128.6343
3 | 0.6164 | 0.00457 | -0.0393 | 134.8796
3.5 | 0.6771 | 0.00479 | -0.0399 | 141.357
4 | 0.7374 | 0.00505 | -0.0405 | 146.0198
4.5 | 0.7962 | 0.00548 | -0.0409 | 145.292
5 | 0.8534 | 0.00606 | -0.0411 | 140.8251
5.5 | 0.9117 | 0.00646 | -0.0413 | 141.13
6 | 0.9695 | 0.00689 | -0.0414 | 140.7112
6.5 | 1.0264 | 0.00735 | -0.0413 | 139.6463
7 | 1.0822 | 0.00786 | -0.041 | 137.6845
7.5 | 1.137 | 0.0084 | -0.0406 | 135.3571
8 | 1.1914 | 0.0089 | -0.04 | 133.8652
8.5 | 1.2458 | 0.00936 | -0.0394 | 133.0983
9 | 1.2988 | 0.00984 | -0.0385 | 131.9919
9.5 | 1.3503 | 0.01034 | -0.0373 | 130.5899
10 | 1.3997 | 0.01088 | -0.0358 | 128.6489
10.5 | 1.4444 | 0.01151 | -0.0335 | 125.4909
11 | 1.4794 | 0.01212 | -0.0295 | 122.0627
11.5 | 1.4951 | 0.01299 | -0.0227 | 115.0962
12 | 1.521 | 0.01404 | -0.0185 | 108.3333
12.5 | 1.5493 | 0.01542 | -0.0151 | 100.4734
13 | 1.5717 | 0.0173 | -0.0116 | 90.8497
13.5 | 1.5977 | 0.01921 | -0.0088 | 83.1702
14 | 1.6199 | 0.0215 | -0.0061 | 75.3442
14.5 | 1.6385 | 0.0242 | -0.0037 | 67.7066
15 | 1.6571 | 0.02708 | -0.0016 | 61.1928
15.5 | 1.6711 | 0.03045 | 0.0003 | 54.8801
16 | 1.6831 | 0.03425 | 0.0018 | 49.1416
16.5 | 1.6937 | 0.03844 | 0.0028 | 44.0609
17 | 1.703 | 0.04291 | 0.0035 | 39.6877
17.5 | 1.7092 | 0.04796 | 0.0037 | 35.638
18 | 1.7047 | 0.05429 | 0.0034 | 31.3999
18.5 | 1.71 | 0.05992 | 0.0027 | 28.5381
19 | 1.7075 | 0.0667 | 0.0012 | 25.5997
19.5 | 1.7061 | 0.07361 | -0.0006 | 23.1776
20 | 1.6972 | 0.08183 | -0.0035 | 20.7406

## 135. Re 16M Mach 0.50 (1)
BIGFOIL.COM POLAR EXPORT
NACA63-415 a=0.0
NACA63-415 a=0.0 |  |  |  | Cl Max: | 1.293 | at alpha= | 9 | deg
JavaFoil+Calcfoil stall+Eppler ext transition |  |  |  | L/D Max: | 116.053 | at alpha= | 4.5 | deg
Re: | 16000000 |  |  | Cd Min: | 0.00537 | at alpha= | -0.5 | deg
Mach: | 0.5 |  |  | Cl=0 at alpha= | -1.9786 | deg
|  |  |  | @ Cl=0.1, Cd= | 0.0058722
|  |  |  | @ Cl=0.4, Cd= | 0.0057134
|  |  |  | @ Cl=0.6, Cd= | 0.006282
alpha (deg) | Cl | Cd | Cm | Cl/Cd
-20 | -1.012 | 0.18262 | -0.008 | -5.54
-19.5 | -0.985 | 0.16996 | -0.008 | -5.793
-19 | -0.956 | 0.16377 | -0.008 | -5.835
-18.5 | -0.927 | 0.15816 | -0.009 | -5.862
-18 | -0.902 | 0.14347 | -0.009 | -6.287
-17.5 | -0.874 | 0.13651 | -0.009 | -6.403
-17 | -0.845 | 0.13104 | -0.009 | -6.449
-16.5 | -0.816 | 0.12938 | -0.009 | -6.308
-16 | -0.789 | 0.1197 | -0.01 | -6.59
-15.5 | -0.762 | 0.11055 | -0.01 | -6.896
-15 | -0.737 | 0.10039 | -0.011 | -7.342
-14.5 | -0.709 | 0.09383 | -0.011 | -7.56
-14 | -0.686 | 0.08353 | -0.012 | -8.216
-13.5 | -0.69 | 0.05464 | -0.015 | -12.63
-13 | -0.712 | 0.02485 | -0.018 | -28.646
-12.5 | -0.592 | 0.08476 | -0.011 | -6.99
-12 | -0.567 | 0.07511 | -0.012 | -7.549
-11.5 | -0.546 | 0.06357 | -0.014 | -8.595
-11 | -0.587 | 0.02015 | -0.02 | -29.155
-10.5 | -0.575 | 0.01356 | -0.022 | -42.375
-10 | -0.45 | 0.07003 | -0.011 | -6.43
-9.5 | -0.424 | 0.06108 | -0.012 | -6.935
-9 | -0.399 | 0.05311 | -0.014 | -7.506
-8.5 | -0.368 | 0.05399 | -0.013 | -6.816
-8 | -0.339 | 0.05181 | -0.013 | -6.549
-7.5 | -0.611 | 0.01047 | -0.025 | -58.346
-7 | -0.622 | 0.0087 | -0.026 | -71.476
-6.5 | -0.584 | 0.00768 | -0.027 | -76.117
-6 | -0.532 | 0.00737 | -0.027 | -72.112
-5.5 | -0.473 | 0.00703 | -0.028 | -67.333
-5 | -0.411 | 0.00677 | -0.028 | -60.728
-4.5 | -0.346 | 0.00701 | -0.029 | -49.403
-4 | -0.28 | 0.00682 | -0.03 | -41.035
-3.5 | -0.212 | 0.00669 | -0.03 | -31.64
-3 | -0.143 | 0.0066 | -0.031 | -21.615
-2.5 | -0.073 | 0.00648 | -0.031 | -11.285
-2 | -0.003 | 0.00634 | -0.032 | -0.484
-1.5 | 0.067 | 0.0061 | -0.033 | 11.017
-1 | 0.138 | 0.00561 | -0.033 | 24.544
-0.5 | 0.208 | 0.00537 | -0.034 | 38.749
0 | 0.279 | 0.00541 | -0.034 | 51.463
0.5 | 0.348 | 0.00555 | -0.035 | 62.711
1 | 0.418 | 0.00577 | -0.036 | 72.465
1.5 | 0.488 | 0.00589 | -0.036 | 82.759
2 | 0.557 | 0.00611 | -0.037 | 91.26
2.5 | 0.627 | 0.00639 | -0.038 | 98.13
3 | 0.696 | 0.00667 | -0.038 | 104.332
3.5 | 0.765 | 0.0071 | -0.039 | 107.822
4 | 0.834 | 0.00759 | -0.04 | 109.95
4.5 | 0.899 | 0.00774 | -0.04 | 116.053
5 | 0.96 | 0.00868 | -0.04 | 110.545
5.5 | 1.021 | 0.00935 | -0.041 | 109.139
6 | 1.079 | 0.01 | -0.041 | 107.879
6.5 | 1.134 | 0.01079 | -0.042 | 105.104
7 | 1.184 | 0.01239 | -0.042 | 95.558
7.5 | 1.229 | 0.01342 | -0.043 | 91.615
8 | 1.265 | 0.01456 | -0.043 | 86.907
8.5 | 1.289 | 0.01582 | -0.043 | 81.48
9 | 1.293 | 0.0174 | -0.044 | 74.338
9.5 | 1.263 | 0.01946 | -0.044 | 64.881
10 | 1.097 | 0.02241 | -0.045 | 48.963
10.5 | 0.808 | 0.02612 | -0.045 | 30.94
11 | 0.839 | 0.02659 | -0.045 | 31.566
11.5 | 0.861 | 0.03195 | -0.045 | 26.959
12 | 0.897 | 0.03026 | -0.046 | 29.637
12.5 | 0.92 | 0.03507 | -0.046 | 26.234
13 | 0.933 | 0.04501 | -0.045 | 20.725
13.5 | 0.975 | 0.03986 | -0.047 | 24.451
14 | 0.998 | 0.04529 | -0.047 | 22.027

## 136. Re 16M Mach 0.50 (2)
BIGFOIL.COM POLAR EXPORT
NACA63-415 a=0.0
NACA63-415 a=0.0 |  |  |  | Cl Max: | 1.5513 | at alpha= | 12 | deg
XFOIL ncrit=9 |  |  |  | L/D Max: | 159.604 | at alpha= | 4.5 | deg
Re: | 16000000 |  |  | Cd Min: | 0.14325 | at alpha= | 17 | deg
Mach: | 0.5 |  |  | Cl=0 at alpha= | -2.0685 | deg
|  |  |  | @ Cl=0.1, Cd= | 0.0052902
|  |  |  | @ Cl=0.4, Cd= | 0.0041414
|  |  |  | @ Cl=0.6, Cd= | 0.0043283
alpha (deg) | Cl | Cd | Cm | Cl/Cd
-8 | -0.8816 | 0.00868 | -0.0465 | -101.5668
-7.5 | -0.8011 | 0.00821 | -0.0431 | -97.5761
-7 | -0.7255 | 0.00764 | -0.0406 | -94.9607
-6.5 | -0.6485 | 0.00734 | -0.0389 | -88.3515
-6 | -0.5733 | 0.00698 | -0.0374 | -82.1347
-5.5 | -0.4986 | 0.0067 | -0.0365 | -74.4179
-5 | -0.4245 | 0.00647 | -0.0358 | -65.6105
-4.5 | -0.3509 | 0.00626 | -0.0355 | -56.0543
-4 | -0.2781 | 0.00606 | -0.0353 | -45.8911
-3.5 | -0.2056 | 0.00588 | -0.0354 | -34.966
-3 | -0.1335 | 0.00575 | -0.0357 | -23.2174
-2.5 | -0.0617 | 0.0056 | -0.0361 | -11.0179
-2 | 0.0098 | 0.00549 | -0.0366 | 1.7851
-1.5 | 0.0808 | 0.00535 | -0.0372 | 15.1028
-1 | 0.1515 | 0.00513 | -0.0379 | 29.5322
-0.5 | 0.2219 | 0.00492 | -0.0387 | 45.1016
0 | 0.2916 | 0.00453 | -0.0395 | 64.3709
0.5 | 0.3616 | 0.00419 | -0.0404 | 86.3007
1 | 0.4327 | 0.0041 | -0.0413 | 105.5366
1.5 | 0.5041 | 0.00414 | -0.0422 | 121.7633
2 | 0.5757 | 0.00426 | -0.0429 | 135.1408
2.5 | 0.6468 | 0.00446 | -0.0436 | 145.0224
3 | 0.7175 | 0.00474 | -0.0441 | 151.3713
3.5 | 0.7878 | 0.00506 | -0.0444 | 155.6917
4 | 0.8581 | 0.00539 | -0.0446 | 159.2022
4.5 | 0.9273 | 0.00581 | -0.0445 | 159.6041
5 | 0.9914 | 0.00657 | -0.0435 | 150.898
5.5 | 1.0569 | 0.00717 | -0.0425 | 147.4059
6 | 1.1204 | 0.00784 | -0.0408 | 142.9082
6.5 | 1.1804 | 0.00859 | -0.0385 | 137.4156
7 | 1.2327 | 0.00952 | -0.0349 | 129.4853
7.5 | 1.2818 | 0.01037 | -0.0306 | 123.6066
8 | 1.3045 | 0.01136 | -0.0223 | 114.8327
8.5 | 1.3387 | 0.01271 | -0.0168 | 105.3265
9 | 1.3742 | 0.01436 | -0.0119 | 95.6964
9.5 | 1.4078 | 0.01635 | -0.0073 | 86.104
10 | 1.4406 | 0.01858 | -0.0028 | 77.535
10.5 | 1.4704 | 0.02109 | 0.0016 | 69.7202
11 | 1.5097 | 0.02384 | 0.004 | 63.3263
11.5 | 1.5361 | 0.02738 | 0.0074 | 56.103
12 | 1.5513 | 0.03188 | 0.0106 | 48.6606
12.5 | 1.5453 | 0.03795 | 0.0138 | 40.7194
13 | 1.5189 | 0.04571 | 0.0159 | 33.2291
13.5 | 1.4867 | 0.05468 | 0.0162 | 27.1891
14 | 1.4499 | 0.06497 | 0.0143 | 22.3165
14.5 | 1.4021 | 0.07739 | 0.0099 | 18.1173
15 | 1.3664 | 0.08965 | 0.0043 | 15.2415
15.5 | 1.3338 | 0.10255 | -0.0026 | 13.0063
16 | 1.3057 | 0.11565 | -0.0103 | 11.2901
16.5 | 1.2772 | 0.12945 | -0.0191 | 9.8664
17 | 1.2527 | 0.14325 | -0.0284 | 8.7449

## 137. Re 18M Mach 0.00 (1)
BIGFOIL.COM POLAR EXPORT
NACA63-415 a=0.0
NACA63-415 a=0.0 |  |  |  | Cl Max: | 1.451 | at alpha= | 13 | deg
JavaFoil+Calcfoil stall+Eppler ext transition |  |  |  | L/D Max: | 123.621 | at alpha= | 6.5 | deg
Re: | 18000000 |  |  | Cd Min: | 0.00525 | at alpha= | 0 | deg
Mach: | 0 |  |  | Cl=0 at alpha= | -1.9754 | deg
|  |  |  | @ Cl=0.1, Cd= | 0.0055797
|  |  |  | @ Cl=0.4, Cd= | 0.0055123
|  |  |  | @ Cl=0.6, Cd= | 0.0059993
alpha (deg) | Cl | Cd | Cm | Cl/Cd
-17.5 | -0.713 | 0.11869 | -0.008 | -6.006
-17 | -0.73 | 0.11207 | -0.008 | -6.511
-16.5 | -0.746 | 0.10502 | -0.009 | -7.102
-16 | -0.761 | 0.09808 | -0.009 | -7.758
-15.5 | -0.776 | 0.08963 | -0.01 | -8.657
-15 | -0.792 | 0.07969 | -0.011 | -9.937
-14.5 | -0.822 | 0.05951 | -0.012 | -13.816
-14 | -0.884 | 0.02834 | -0.015 | -31.201
-13.5 | -0.905 | 0.02082 | -0.015 | -43.482
-13 | -0.909 | 0.01841 | -0.016 | -49.367
-12.5 | -0.924 | 0.01344 | -0.017 | -68.761
-12 | -0.923 | 0.01167 | -0.018 | -79.092
-11.5 | -0.913 | 0.01028 | -0.018 | -88.84
-11 | -0.903 | 0.00974 | -0.019 | -92.693
-10.5 | -0.877 | 0.00918 | -0.019 | -95.549
-10 | -0.847 | 0.00876 | -0.02 | -96.663
-9.5 | -0.813 | 0.00848 | -0.02 | -95.836
-9 | -0.775 | 0.0081 | -0.021 | -95.577
-8.5 | -0.733 | 0.0078 | -0.021 | -93.926
-8 | -0.687 | 0.00722 | -0.022 | -95.231
-7.5 | -0.639 | 0.00699 | -0.022 | -91.376
-7 | -0.588 | 0.00678 | -0.023 | -86.669
-6.5 | -0.534 | 0.00661 | -0.023 | -80.718
-6 | -0.478 | 0.00642 | -0.024 | -74.465
-5.5 | -0.42 | 0.00668 | -0.024 | -62.922
-5 | -0.362 | 0.00655 | -0.025 | -55.341
-4.5 | -0.304 | 0.00641 | -0.025 | -47.361
-4 | -0.244 | 0.00631 | -0.026 | -38.685
-3.5 | -0.184 | 0.00624 | -0.026 | -29.53
-3 | -0.124 | 0.00616 | -0.027 | -20.126
-2.5 | -0.063 | 0.00612 | -0.027 | -10.362
-2 | -0.003 | 0.00604 | -0.028 | -0.441
-1.5 | 0.058 | 0.0058 | -0.028 | 10.048
-1 | 0.119 | 0.00548 | -0.029 | 21.777
-0.5 | 0.18 | 0.00535 | -0.029 | 33.699
0 | 0.241 | 0.00525 | -0.03 | 45.919
0.5 | 0.302 | 0.00538 | -0.03 | 56.088
1 | 0.362 | 0.00545 | -0.031 | 66.459
1.5 | 0.423 | 0.00555 | -0.031 | 76.158
2 | 0.483 | 0.00567 | -0.032 | 85.251
2.5 | 0.544 | 0.00585 | -0.033 | 92.996
3 | 0.604 | 0.00601 | -0.033 | 100.533
3.5 | 0.664 | 0.00626 | -0.034 | 106.124
4 | 0.724 | 0.00651 | -0.034 | 111.289
4.5 | 0.784 | 0.00679 | -0.035 | 115.478
5 | 0.843 | 0.00716 | -0.035 | 117.704
5.5 | 0.902 | 0.00751 | -0.036 | 120.044
6 | 0.959 | 0.00784 | -0.036 | 122.419
6.5 | 1.016 | 0.00822 | -0.037 | 123.621
7 | 1.071 | 0.00918 | -0.038 | 116.678
7.5 | 1.118 | 0.00941 | -0.038 | 118.883
8 | 1.166 | 0.00989 | -0.038 | 117.823
8.5 | 1.211 | 0.0104 | -0.039 | 116.526
9 | 1.255 | 0.01092 | -0.039 | 114.976
9.5 | 1.296 | 0.01152 | -0.04 | 112.514
10 | 1.333 | 0.01213 | -0.04 | 109.893
10.5 | 1.364 | 0.01289 | -0.04 | 105.837
11 | 1.392 | 0.01369 | -0.041 | 101.688
11.5 | 1.416 | 0.01462 | -0.041 | 96.845
12 | 1.435 | 0.01558 | -0.042 | 92.106
12.5 | 1.446 | 0.01667 | -0.042 | 86.753
13 | 1.451 | 0.01782 | -0.042 | 81.444
13.5 | 1.45 | 0.01915 | -0.043 | 75.748
14 | 1.444 | 0.0206 | -0.043 | 70.083
14.5 | 1.432 | 0.02224 | -0.043 | 64.406
15 | 1.414 | 0.02443 | -0.044 | 57.892
15.5 | 1.392 | 0.02659 | -0.044 | 52.363
16 | 1.368 | 0.0282 | -0.044 | 48.505
16.5 | 1.338 | 0.03087 | -0.045 | 43.327
17 | 1.305 | 0.03347 | -0.045 | 38.991
17.5 | 1.267 | 0.03781 | -0.045 | 33.502
18 | 1.227 | 0.04223 | -0.045 | 29.049

## 138. Re 18M Mach 0.00 (2)
BIGFOIL.COM POLAR EXPORT
NACA63-415 a=0.0
NACA63-415 a=0.0 |  |  |  | Cl Max: | 1.7889 | at alpha= | 19.5 | deg
XFOIL ncrit=9 |  |  |  | L/D Max: | 141.26 | at alpha= | 4 | deg
Re: | 18000000 |  |  | Cd Min: | 0.05379 | at alpha= | 20 | deg
Mach: | 0 |  |  | Cl=0 at alpha= | -2.0296 | deg
|  |  |  | @ Cl=0.1, Cd= | 0.0049647
|  |  |  | @ Cl=0.4, Cd= | 0.0040878
|  |  |  | @ Cl=0.6, Cd= | 0.004566
alpha (deg) | Cl | Cd | Cm | Cl/Cd
-20 | -1.6639 | 0.02917 | -0.0552 | -57.0415
-19.5 | -1.6529 | 0.02619 | -0.054 | -63.1119
-19 | -1.6399 | 0.02379 | -0.0521 | -68.9323
-18.5 | -1.6305 | 0.02152 | -0.0491 | -75.7667
-18 | -1.6114 | 0.01993 | -0.0463 | -80.853
-17.5 | -1.5967 | 0.01836 | -0.0423 | -86.9662
-17 | -1.5806 | 0.01729 | -0.0374 | -91.417
-16.5 | -1.5574 | 0.01641 | -0.0328 | -94.9055
-16 | -1.5195 | 0.01558 | -0.0307 | -97.5289
-15.5 | -1.4785 | 0.01475 | -0.029 | -100.2373
-15 | -1.4346 | 0.014 | -0.0276 | -102.4714
-14.5 | -1.3888 | 0.01327 | -0.0265 | -104.6571
-14 | -1.3421 | 0.01252 | -0.0255 | -107.1965
-13.5 | -1.2932 | 0.01186 | -0.0247 | -109.0388
-13 | -1.2436 | 0.0112 | -0.024 | -111.0357
-12.5 | -1.1921 | 0.01066 | -0.0236 | -111.8293
-12 | -1.1395 | 0.01017 | -0.0233 | -112.0452
-11.5 | -1.086 | 0.00974 | -0.0232 | -111.499
-11 | -1.0318 | 0.00934 | -0.0231 | -110.4711
-10.5 | -0.9776 | 0.00888 | -0.023 | -110.0901
-10 | -0.9228 | 0.00846 | -0.023 | -109.078
-9.5 | -0.868 | 0.008 | -0.0231 | -108.5
-9 | -0.8132 | 0.00747 | -0.0231 | -108.8621
-8.5 | -0.7566 | 0.00716 | -0.0233 | -105.6704
-8 | -0.6992 | 0.00696 | -0.0237 | -100.4598
-7.5 | -0.6415 | 0.00675 | -0.0241 | -95.037
-7 | -0.5837 | 0.00654 | -0.0245 | -89.2508
-6.5 | -0.5257 | 0.00634 | -0.025 | -82.918
-6 | -0.4674 | 0.00618 | -0.0255 | -75.6311
-5.5 | -0.4089 | 0.00604 | -0.026 | -67.6987
-5 | -0.3502 | 0.00589 | -0.0266 | -59.4567
-4.5 | -0.2916 | 0.00575 | -0.0272 | -50.713
-4 | -0.2326 | 0.00562 | -0.0278 | -41.3879
-3.5 | -0.1737 | 0.00551 | -0.0284 | -31.5245
-3 | -0.1147 | 0.0054 | -0.0291 | -21.2407
-2.5 | -0.0556 | 0.0053 | -0.0297 | -10.4906
-2 | 0.0035 | 0.00521 | -0.0304 | 0.67179
-1.5 | 0.0625 | 0.00506 | -0.0311 | 12.3518
-1 | 0.1215 | 0.00491 | -0.0318 | 24.7454
-0.5 | 0.1804 | 0.00477 | -0.0326 | 37.8197
0 | 0.239 | 0.00452 | -0.0333 | 52.8761
0.5 | 0.2972 | 0.00419 | -0.0341 | 70.9308
1 | 0.3562 | 0.00414 | -0.0349 | 86.0386
1.5 | 0.4149 | 0.00407 | -0.0357 | 101.941
2 | 0.4737 | 0.00415 | -0.0365 | 114.1446
2.5 | 0.5321 | 0.00435 | -0.0372 | 122.3218
3 | 0.5905 | 0.00453 | -0.038 | 130.3532
3.5 | 0.6486 | 0.00475 | -0.0387 | 136.5474
4 | 0.7063 | 0.005 | -0.0393 | 141.26
4.5 | 0.7619 | 0.00552 | -0.0397 | 138.0254
5 | 0.8179 | 0.00592 | -0.0402 | 138.1588
5.5 | 0.8738 | 0.00629 | -0.0406 | 138.9189
6 | 0.9297 | 0.00662 | -0.041 | 140.4381
6.5 | 0.9847 | 0.007 | -0.0413 | 140.6714
7 | 1.0387 | 0.00745 | -0.0414 | 139.4228
7.5 | 1.092 | 0.0079 | -0.0415 | 138.2278
8 | 1.1451 | 0.00832 | -0.0415 | 137.6322
8.5 | 1.198 | 0.00872 | -0.0415 | 137.3853
9 | 1.2504 | 0.00909 | -0.0415 | 137.5578
9.5 | 1.3017 | 0.0095 | -0.0412 | 137.0211
10 | 1.3515 | 0.00995 | -0.0408 | 135.8291
10.5 | 1.4005 | 0.01039 | -0.0403 | 134.7931
11 | 1.4471 | 0.01089 | -0.0394 | 132.8834
11.5 | 1.4918 | 0.01139 | -0.0382 | 130.9745
12 | 1.5321 | 0.01196 | -0.0363 | 128.102
12.5 | 1.562 | 0.01237 | -0.0324 | 126.2732
13 | 1.5784 | 0.01324 | -0.0268 | 119.2145
13.5 | 1.5993 | 0.01443 | -0.0228 | 110.8316
14 | 1.6246 | 0.01567 | -0.0199 | 103.6758
14.5 | 1.6492 | 0.01711 | -0.0173 | 96.3881
15 | 1.6685 | 0.01902 | -0.0146 | 87.7234
15.5 | 1.6889 | 0.02102 | -0.0124 | 80.3473
16 | 1.7086 | 0.0232 | -0.0105 | 73.6466
16.5 | 1.7257 | 0.0257 | -0.0087 | 67.1479
17 | 1.7354 | 0.02888 | -0.007 | 60.09
17.5 | 1.7507 | 0.03186 | -0.0059 | 54.9498
18 | 1.7583 | 0.03573 | -0.005 | 49.2107
18.5 | 1.774 | 0.039 | -0.0045 | 45.4872
19 | 1.7818 | 0.04322 | -0.0043 | 41.2263
19.5 | 1.7889 | 0.04766 | -0.0045 | 37.5346
20 | 1.7828 | 0.05379 | -0.0051 | 33.1437

## 139. Re 18M Mach 0.10 (1)
BIGFOIL.COM POLAR EXPORT
NACA63-415 a=0.0
NACA63-415 a=0.0 |  |  |  | Cl Max: | 1.444 | at alpha= | 13 | deg
JavaFoil+Calcfoil stall+Eppler ext transition |  |  |  | L/D Max: | 122.571 | at alpha= | 6.5 | deg
Re: | 18000000 |  |  | Cd Min: | 0.00528 | at alpha= | 0 | deg
Mach: | 0.1 |  |  | Cl=0 at alpha= | -1.9758 | deg
|  |  |  | @ Cl=0.1, Cd= | 0.0055882
|  |  |  | @ Cl=0.4, Cd= | 0.005509
|  |  |  | @ Cl=0.6, Cd= | 0.0059913
alpha (deg) | Cl | Cd | Cm | Cl/Cd
-17 | -0.688 | 0.11489 | -0.008 | -5.99
-16.5 | -0.707 | 0.10822 | -0.009 | -6.536
-16 | -0.725 | 0.10171 | -0.009 | -7.132
-15.5 | -0.742 | 0.09448 | -0.01 | -7.857
-15 | -0.758 | 0.08653 | -0.01 | -8.764
-14.5 | -0.776 | 0.07629 | -0.011 | -10.168
-14 | -0.834 | 0.04154 | -0.014 | -20.074
-13.5 | -0.873 | 0.02526 | -0.015 | -34.58
-13 | -0.894 | 0.01837 | -0.016 | -48.686
-12.5 | -0.906 | 0.01459 | -0.017 | -62.047
-12 | -0.911 | 0.01208 | -0.018 | -75.43
-11.5 | -0.903 | 0.01122 | -0.018 | -80.478
-11 | -0.898 | 0.00993 | -0.019 | -90.487
-10.5 | -0.874 | 0.00925 | -0.019 | -94.573
-10 | -0.846 | 0.00881 | -0.02 | -96.022
-9.5 | -0.813 | 0.00858 | -0.02 | -94.753
-9 | -0.775 | 0.00817 | -0.021 | -94.941
-8.5 | -0.734 | 0.00785 | -0.021 | -93.504
-8 | -0.689 | 0.00725 | -0.022 | -95.09
-7.5 | -0.641 | 0.00706 | -0.022 | -90.82
-7 | -0.59 | 0.00684 | -0.023 | -86.305
-6.5 | -0.536 | 0.00663 | -0.023 | -80.812
-6 | -0.48 | 0.00646 | -0.024 | -74.229
-5.5 | -0.422 | 0.00669 | -0.024 | -63.163
-5 | -0.364 | 0.00659 | -0.025 | -55.235
-4.5 | -0.305 | 0.00642 | -0.025 | -47.499
-4 | -0.245 | 0.00632 | -0.026 | -38.826
-3.5 | -0.185 | 0.00625 | -0.026 | -29.64
-3 | -0.125 | 0.00617 | -0.027 | -20.206
-2.5 | -0.064 | 0.00613 | -0.027 | -10.405
-2 | -0.003 | 0.00604 | -0.028 | -0.443
-1.5 | 0.059 | 0.00581 | -0.028 | 10.077
-1 | 0.12 | 0.00548 | -0.029 | 21.877
-0.5 | 0.181 | 0.00535 | -0.029 | 33.889
0 | 0.243 | 0.00528 | -0.03 | 45.909
0.5 | 0.303 | 0.00537 | -0.031 | 56.395
1 | 0.364 | 0.00545 | -0.031 | 66.816
1.5 | 0.425 | 0.00555 | -0.032 | 76.535
2 | 0.486 | 0.00569 | -0.032 | 85.365
2.5 | 0.547 | 0.00585 | -0.033 | 93.47
3 | 0.607 | 0.00601 | -0.033 | 101.053
3.5 | 0.668 | 0.00631 | -0.034 | 105.74
4 | 0.728 | 0.00656 | -0.034 | 110.936
4.5 | 0.788 | 0.00685 | -0.035 | 114.983
5 | 0.847 | 0.00717 | -0.035 | 118.214
5.5 | 0.906 | 0.00754 | -0.036 | 120.195
6 | 0.964 | 0.00795 | -0.037 | 121.251
6.5 | 1.021 | 0.00833 | -0.037 | 122.571
7 | 1.074 | 0.00879 | -0.038 | 122.14
7.5 | 1.122 | 0.00951 | -0.038 | 118.094
8 | 1.17 | 0.00998 | -0.038 | 117.167
8.5 | 1.216 | 0.01052 | -0.039 | 115.504
9 | 1.259 | 0.01104 | -0.039 | 114.002
9.5 | 1.3 | 0.01162 | -0.04 | 111.793
10 | 1.335 | 0.01229 | -0.04 | 108.677
10.5 | 1.367 | 0.01308 | -0.041 | 104.47
11 | 1.393 | 0.01392 | -0.041 | 100.081
11.5 | 1.416 | 0.01487 | -0.041 | 95.19
12 | 1.433 | 0.01587 | -0.042 | 90.291
12.5 | 1.442 | 0.01709 | -0.042 | 84.348
13 | 1.444 | 0.0182 | -0.042 | 79.327
13.5 | 1.44 | 0.01958 | -0.043 | 73.544
14 | 1.43 | 0.02126 | -0.043 | 67.255
14.5 | 1.414 | 0.02314 | -0.043 | 61.098
15 | 1.392 | 0.02516 | -0.044 | 55.321
15.5 | 1.365 | 0.02747 | -0.044 | 49.706
16 | 1.334 | 0.03015 | -0.044 | 44.25
16.5 | 1.299 | 0.03271 | -0.045 | 39.727
17 | 1.262 | 0.03547 | -0.045 | 35.571
17.5 | 1.221 | 0.03873 | -0.045 | 31.516
18 | 1.174 | 0.04429 | -0.045 | 26.509

## 140. Re 18M Mach 0.10 (2)
BIGFOIL.COM POLAR EXPORT
NACA63-415 a=0.0
NACA63-415 a=0.0 |  |  |  | Cl Max: | 1.7783 | at alpha= | 19.5 | deg
XFOIL ncrit=9 |  |  |  | L/D Max: | 141.936 | at alpha= | 4 | deg
Re: | 18000000 |  |  | Cd Min: | 0.05764 | at alpha= | 20 | deg
Mach: | 0.1 |  |  | Cl=0 at alpha= | -2.0311 | deg
|  |  |  | @ Cl=0.1, Cd= | 0.0049703
|  |  |  | @ Cl=0.4, Cd= | 0.004088
|  |  |  | @ Cl=0.6, Cd= | 0.0045517
alpha (deg) | Cl | Cd | Cm | Cl/Cd
-20 | -1.6467 | 0.03287 | -0.0588 | -50.0974
-19.5 | -1.6388 | 0.02924 | -0.0582 | -56.0465
-19 | -1.6285 | 0.02611 | -0.0569 | -62.3707
-18.5 | -1.6229 | 0.02341 | -0.0541 | -69.3251
-18 | -1.6046 | 0.0215 | -0.0516 | -74.6326
-17.5 | -1.5914 | 0.01953 | -0.0479 | -81.4849
-17 | -1.5725 | 0.0182 | -0.044 | -86.4011
-16.5 | -1.5599 | 0.0171 | -0.0379 | -91.2222
-16 | -1.5279 | 0.0162 | -0.0345 | -94.3148
-15.5 | -1.4886 | 0.01529 | -0.0323 | -97.3578
-15 | -1.4455 | 0.01446 | -0.0305 | -99.9654
-14.5 | -1.3996 | 0.01371 | -0.0291 | -102.0861
-14 | -1.3528 | 0.01291 | -0.0278 | -104.787
-13.5 | -1.3037 | 0.01221 | -0.0268 | -106.7731
-13 | -1.2538 | 0.0115 | -0.0259 | -109.0261
-12.5 | -1.2021 | 0.0109 | -0.0252 | -110.2844
-12 | -1.1494 | 0.01034 | -0.0247 | -111.1605
-11.5 | -1.0954 | 0.00987 | -0.0244 | -110.9828
-11 | -1.0406 | 0.00945 | -0.0242 | -110.1164
-10.5 | -0.9855 | 0.00901 | -0.024 | -109.3785
-10 | -0.9301 | 0.00857 | -0.0239 | -108.5298
-9.5 | -0.8745 | 0.00813 | -0.0239 | -107.5646
-9 | -0.8196 | 0.00753 | -0.0237 | -108.8446
-8.5 | -0.7626 | 0.00721 | -0.0239 | -105.7698
-8 | -0.7046 | 0.00699 | -0.0242 | -100.8011
-7.5 | -0.6463 | 0.00678 | -0.0245 | -95.3245
-7 | -0.588 | 0.00657 | -0.0249 | -89.4977
-6.5 | -0.5295 | 0.00636 | -0.0253 | -83.2547
-6 | -0.4707 | 0.0062 | -0.0258 | -75.9194
-5.5 | -0.4116 | 0.00605 | -0.0263 | -68.0331
-5 | -0.3525 | 0.0059 | -0.0268 | -59.7458
-4.5 | -0.2935 | 0.00576 | -0.0274 | -50.9549
-4 | -0.2341 | 0.00563 | -0.028 | -41.5808
-3.5 | -0.1748 | 0.00551 | -0.0286 | -31.7241
-3 | -0.1153 | 0.0054 | -0.0293 | -21.3519
-2.5 | -0.0558 | 0.00531 | -0.0299 | -10.5085
-2 | 0.0037 | 0.00522 | -0.0306 | 0.70881
-1.5 | 0.063 | 0.00507 | -0.0313 | 12.426
-1 | 0.1224 | 0.00491 | -0.032 | 24.9287
-0.5 | 0.1817 | 0.00478 | -0.0328 | 38.0126
0 | 0.2407 | 0.00452 | -0.0335 | 53.2522
0.5 | 0.2993 | 0.00419 | -0.0343 | 71.432
1 | 0.3586 | 0.00413 | -0.0351 | 86.8281
1.5 | 0.4177 | 0.00407 | -0.0359 | 102.629
2 | 0.4769 | 0.00415 | -0.0367 | 114.9157
2.5 | 0.5357 | 0.00435 | -0.0374 | 123.1494
3 | 0.5945 | 0.00453 | -0.0382 | 131.2362
3.5 | 0.6529 | 0.00476 | -0.0388 | 137.1639
4 | 0.7111 | 0.00501 | -0.0395 | 141.9361
4.5 | 0.767 | 0.00553 | -0.0399 | 138.698
5 | 0.8234 | 0.00594 | -0.0403 | 138.6195
5.5 | 0.8796 | 0.00631 | -0.0407 | 139.3978
6 | 0.9359 | 0.00665 | -0.0411 | 140.7368
6.5 | 0.9913 | 0.00704 | -0.0413 | 140.8097
7 | 1.0456 | 0.00749 | -0.0414 | 139.5995
7.5 | 1.0992 | 0.00796 | -0.0414 | 138.0905
8 | 1.1526 | 0.0084 | -0.0414 | 137.2143
8.5 | 1.2058 | 0.00879 | -0.0413 | 137.1786
9 | 1.2584 | 0.00918 | -0.0411 | 137.0806
9.5 | 1.3101 | 0.0096 | -0.0408 | 136.4688
10 | 1.36 | 0.01006 | -0.0403 | 135.1889
10.5 | 1.4087 | 0.01052 | -0.0395 | 133.9068
11 | 1.4554 | 0.01103 | -0.0384 | 131.9492
11.5 | 1.4991 | 0.01157 | -0.0369 | 129.5678
12 | 1.5384 | 0.01215 | -0.0347 | 126.6173
12.5 | 1.5571 | 0.01264 | -0.0287 | 123.1883
13 | 1.5773 | 0.01368 | -0.024 | 115.2997
13.5 | 1.6001 | 0.01496 | -0.0204 | 106.9586
14 | 1.6257 | 0.01632 | -0.0176 | 99.614
14.5 | 1.6496 | 0.01793 | -0.015 | 92.0022
15 | 1.6684 | 0.02001 | -0.0123 | 83.3783
15.5 | 1.6891 | 0.02213 | -0.0102 | 76.3263
16 | 1.7077 | 0.02452 | -0.0083 | 69.6452
16.5 | 1.7222 | 0.02734 | -0.0065 | 62.992
17 | 1.7324 | 0.03071 | -0.005 | 56.4116
17.5 | 1.7476 | 0.03387 | -0.004 | 51.5973
18 | 1.7518 | 0.03824 | -0.0032 | 45.8107
18.5 | 1.7684 | 0.04163 | -0.0029 | 42.479
19 | 1.7729 | 0.04638 | -0.0029 | 38.2255
19.5 | 1.7783 | 0.05122 | -0.0032 | 34.7189
20 | 1.7718 | 0.05764 | -0.0041 | 30.7391

## 141. Re 18M Mach 0.25 (1)
BIGFOIL.COM POLAR EXPORT
NACA63-415 a=0.0
NACA63-415 a=0.0 |  |  |  | Cl Max: | 1.408 | at alpha= | 12 | deg
JavaFoil+Calcfoil stall+Eppler ext transition |  |  |  | L/D Max: | 120.632 | at alpha= | 6.5 | deg
Re: | 18000000 |  |  | Cd Min: | 0.00532 | at alpha= | 0 | deg
Mach: | 0.25 |  |  | Cl=0 at alpha= | -1.9762 | deg
|  |  |  | @ Cl=0.1, Cd= | 0.0056432
|  |  |  | @ Cl=0.4, Cd= | 0.0055413
|  |  |  | @ Cl=0.6, Cd= | 0.0060862
alpha (deg) | Cl | Cd | Cm | Cl/Cd
-15.5 | -0.47 | 0.11016 | -0.008 | -4.263
-15 | -0.517 | 0.10384 | -0.009 | -4.978
-14.5 | -0.559 | 0.09839 | -0.009 | -5.681
-14 | -0.598 | 0.09029 | -0.01 | -6.623
-13.5 | -0.632 | 0.08374 | -0.01 | -7.542
-13 | -0.66 | 0.0769 | -0.011 | -8.583
-12.5 | -0.689 | 0.0659 | -0.012 | -10.449
-12 | -0.765 | 0.02953 | -0.016 | -25.892
-11.5 | -0.813 | 0.016 | -0.018 | -50.845
-11 | -0.832 | 0.01227 | -0.019 | -67.828
-10.5 | -0.836 | 0.01007 | -0.02 | -82.998
-10 | -0.829 | 0.00947 | -0.02 | -87.6
-9.5 | -0.806 | 0.00895 | -0.021 | -90.003
-9 | -0.776 | 0.00865 | -0.021 | -89.701
-8.5 | -0.739 | 0.00819 | -0.022 | -90.274
-8 | -0.698 | 0.00785 | -0.022 | -88.951
-7.5 | -0.652 | 0.0072 | -0.023 | -90.593
-7 | -0.602 | 0.007 | -0.023 | -86.056
-6.5 | -0.548 | 0.00681 | -0.024 | -80.513
-6 | -0.491 | 0.00658 | -0.024 | -74.653
-5.5 | -0.433 | 0.00682 | -0.025 | -63.416
-5 | -0.373 | 0.00668 | -0.025 | -55.874
-4.5 | -0.313 | 0.00652 | -0.026 | -48.02
-4 | -0.252 | 0.00639 | -0.026 | -39.395
-3.5 | -0.19 | 0.0063 | -0.027 | -30.16
-3 | -0.128 | 0.00624 | -0.028 | -20.521
-2.5 | -0.065 | 0.00616 | -0.028 | -10.632
-2 | -0.003 | 0.00607 | -0.029 | -0.452
-1.5 | 0.06 | 0.00584 | -0.029 | 10.298
-1 | 0.123 | 0.00553 | -0.03 | 22.269
-0.5 | 0.186 | 0.00539 | -0.03 | 34.56
0 | 0.249 | 0.00532 | -0.031 | 46.866
0.5 | 0.311 | 0.00542 | -0.031 | 57.468
1 | 0.374 | 0.0055 | -0.032 | 68.059
1.5 | 0.437 | 0.0056 | -0.033 | 77.939
2 | 0.499 | 0.00574 | -0.033 | 86.91
2.5 | 0.561 | 0.00595 | -0.034 | 94.412
3 | 0.624 | 0.00617 | -0.034 | 101.106
3.5 | 0.686 | 0.00642 | -0.035 | 106.847
4 | 0.748 | 0.00668 | -0.035 | 111.873
4.5 | 0.809 | 0.00706 | -0.036 | 114.587
5 | 0.87 | 0.00736 | -0.036 | 118.215
5.5 | 0.93 | 0.00786 | -0.037 | 118.312
6 | 0.989 | 0.00823 | -0.038 | 120.221
6.5 | 1.047 | 0.00868 | -0.038 | 120.632
7 | 1.095 | 0.0095 | -0.038 | 115.181
7.5 | 1.145 | 0.01002 | -0.039 | 114.238
8 | 1.192 | 0.0106 | -0.039 | 112.4
8.5 | 1.237 | 0.01122 | -0.04 | 110.192
9 | 1.278 | 0.01182 | -0.04 | 108.175
9.5 | 1.316 | 0.01258 | -0.041 | 104.624
10 | 1.348 | 0.01339 | -0.041 | 100.67
10.5 | 1.373 | 0.01429 | -0.041 | 96.084
11 | 1.392 | 0.01533 | -0.042 | 90.796
11.5 | 1.403 | 0.01652 | -0.042 | 84.952
12 | 1.408 | 0.01788 | -0.043 | 78.724
12.5 | 1.4 | 0.01931 | -0.043 | 72.467
13 | 1.381 | 0.02099 | -0.043 | 65.776
13.5 | 1.351 | 0.02302 | -0.044 | 58.684
14 | 1.312 | 0.02516 | -0.044 | 52.127
14.5 | 1.262 | 0.02779 | -0.044 | 45.418
15 | 1.204 | 0.03054 | -0.044 | 39.43
15.5 | 1.136 | 0.03457 | -0.045 | 32.845
16 | 1.055 | 0.04125 | -0.044 | 25.582
16.5 | 0.97 | 0.04843 | -0.044 | 20.034
17 | 0.875 | 0.06048 | -0.043 | 14.473

## 142. Re 18M Mach 0.25 (2)
BIGFOIL.COM POLAR EXPORT
NACA63-415 a=0.0
NACA63-415 a=0.0 |  |  |  | Cl Max: | 1.7254 | at alpha= | 19 | deg
XFOIL ncrit=9 |  |  |  | L/D Max: | 145.424 | at alpha= | 4 | deg
Re: | 18000000 |  |  | Cd Min: | 0.09959 | at alpha= | -20 | deg
Mach: | 0.25 |  |  | Cl=0 at alpha= | -2.0373 | deg
|  |  |  | @ Cl=0.1, Cd= | 0.0050161
|  |  |  | @ Cl=0.4, Cd= | 0.004107
|  |  |  | @ Cl=0.6, Cd= | 0.0045083
alpha (deg) | Cl | Cd | Cm | Cl/Cd
-20 | -1.2603 | 0.09959 | -0.0317 | -12.6549
-19.5 | -1.3508 | 0.07639 | -0.0494 | -17.6829
-19 | -1.3977 | 0.06204 | -0.0594 | -22.529
-18.5 | -1.4587 | 0.04841 | -0.0676 | -30.1322
-18 | -1.462 | 0.04217 | -0.0695 | -34.6692
-17.5 | -1.4969 | 0.03392 | -0.0711 | -44.1303
-17 | -1.4926 | 0.02963 | -0.0701 | -50.3746
-16.5 | -1.4903 | 0.0257 | -0.0679 | -57.9883
-16 | -1.4795 | 0.02277 | -0.0646 | -64.9758
-15.5 | -1.4759 | 0.01994 | -0.0596 | -74.0171
-15 | -1.4657 | 0.0181 | -0.0532 | -80.9779
-14.5 | -1.4458 | 0.01677 | -0.0467 | -86.2135
-14 | -1.4062 | 0.01544 | -0.0429 | -91.0751
-13.5 | -1.3591 | 0.01438 | -0.0401 | -94.5132
-13 | -1.3103 | 0.01327 | -0.0375 | -98.7415
-12.5 | -1.2575 | 0.01239 | -0.0354 | -101.4931
-12 | -1.2029 | 0.01158 | -0.0336 | -103.8774
-11.5 | -1.1466 | 0.01088 | -0.0322 | -105.386
-11 | -1.0894 | 0.01023 | -0.0309 | -106.4907
-10.5 | -1.0313 | 0.00964 | -0.0299 | -106.9813
-10 | -0.972 | 0.00916 | -0.0291 | -106.1135
-9.5 | -0.9126 | 0.0087 | -0.0285 | -104.8966
-9 | -0.8531 | 0.00822 | -0.0279 | -103.7835
-8.5 | -0.7954 | 0.00752 | -0.0273 | -105.7713
-8 | -0.7348 | 0.00718 | -0.0271 | -102.3398
-7.5 | -0.6733 | 0.00694 | -0.0271 | -97.0173
-7 | -0.6117 | 0.00673 | -0.0272 | -90.8915
-6.5 | -0.5504 | 0.0065 | -0.0273 | -84.6769
-6 | -0.4889 | 0.00629 | -0.0276 | -77.7266
-5.5 | -0.4272 | 0.00614 | -0.0279 | -69.5765
-5 | -0.3654 | 0.00598 | -0.0283 | -61.1037
-4.5 | -0.3039 | 0.00582 | -0.0287 | -52.2165
-4 | -0.2421 | 0.00568 | -0.0292 | -42.6232
-3.5 | -0.1804 | 0.00555 | -0.0298 | -32.5045
-3 | -0.1187 | 0.00545 | -0.0304 | -21.7798
-2.5 | -0.057 | 0.00534 | -0.031 | -10.6742
-2 | 0.0046 | 0.00524 | -0.0317 | 0.87786
-1.5 | 0.0661 | 0.00511 | -0.0324 | 12.9354
-1 | 0.1275 | 0.00494 | -0.0331 | 25.8097
-0.5 | 0.1889 | 0.00479 | -0.0338 | 39.4363
0 | 0.2498 | 0.00453 | -0.0346 | 55.1435
0.5 | 0.3104 | 0.00417 | -0.0354 | 74.4365
1 | 0.3719 | 0.00413 | -0.0363 | 90.0484
1.5 | 0.4331 | 0.00408 | -0.0371 | 106.152
2 | 0.4945 | 0.00415 | -0.0379 | 119.1566
2.5 | 0.5555 | 0.00434 | -0.0386 | 127.9954
3 | 0.6163 | 0.00457 | -0.0393 | 134.8578
3.5 | 0.677 | 0.00481 | -0.0399 | 140.7484
4 | 0.7373 | 0.00507 | -0.0405 | 145.4241
4.5 | 0.7959 | 0.00553 | -0.0409 | 143.9241
5 | 0.8536 | 0.00604 | -0.0411 | 141.3245
5.5 | 0.9119 | 0.00645 | -0.0413 | 141.3798
6 | 0.9701 | 0.00683 | -0.0415 | 142.0351
7 | 1.083 | 0.0078 | -0.0411 | 138.8462
7.5 | 1.1382 | 0.00831 | -0.0407 | 136.9675
8 | 1.1937 | 0.00876 | -0.0403 | 136.2671
8.5 | 1.2485 | 0.0092 | -0.0397 | 135.7065
9 | 1.3019 | 0.00967 | -0.0389 | 134.6329
9.5 | 1.3537 | 0.01018 | -0.0378 | 132.9764
10 | 1.4039 | 0.01069 | -0.0363 | 131.3283
10.5 | 1.4502 | 0.01128 | -0.0343 | 128.5638
11 | 1.4909 | 0.01192 | -0.0313 | 125.0755
11.5 | 1.5061 | 0.01272 | -0.0242 | 118.4041
12 | 1.531 | 0.0136 | -0.0195 | 112.5735
12.5 | 1.5578 | 0.01498 | -0.0158 | 103.992
13 | 1.5817 | 0.01673 | -0.0123 | 94.5427
13.5 | 1.607 | 0.01862 | -0.0094 | 86.305
14 | 1.6281 | 0.02093 | -0.0065 | 77.7879
14.5 | 1.6491 | 0.02343 | -0.0041 | 70.3841
15 | 1.6693 | 0.02614 | -0.0019 | 63.86
15.5 | 1.6808 | 0.02963 | 0.0001 | 56.7263
16 | 1.6938 | 0.03333 | 0.0017 | 50.8191
16.5 | 1.7084 | 0.0371 | 0.0028 | 46.0485
17 | 1.7137 | 0.04189 | 0.0036 | 40.9095
17.5 | 1.7202 | 0.04684 | 0.0039 | 36.725
18 | 1.7201 | 0.05262 | 0.0038 | 32.6891
18.5 | 1.7239 | 0.05838 | 0.0031 | 29.5289
19 | 1.7254 | 0.06459 | 0.002 | 26.7131
19.5 | 1.7214 | 0.07175 | 0.0001 | 23.9916
20 | 1.7153 | 0.07947 | -0.0023 | 21.5842

## 143. Re 18M Mach 0.50 (1)
BIGFOIL.COM POLAR EXPORT
NACA63-415 a=0.0
NACA63-415 a=0.0 |  |  |  | Cl Max: | 1.295 | at alpha= | 9 | deg
JavaFoil+Calcfoil stall+Eppler ext transition |  |  |  | L/D Max: | 111.291 | at alpha= | 5 | deg
Re: | 18000000 |  |  | Cd Min: | 0.00547 | at alpha= | 0 | deg
Mach: | 0.5 |  |  | Cl=0 at alpha= | -1.9786 | deg
|  |  |  | @ Cl=0.1, Cd= | 0.0058966
|  |  |  | @ Cl=0.4, Cd= | 0.005714
|  |  |  | @ Cl=0.6, Cd= | 0.0062759
alpha (deg) | Cl | Cd | Cm | Cl/Cd
-20 | -1.012 | 0.19092 | -0.008 | -5.299
-19.5 | -0.984 | 0.17554 | -0.008 | -5.605
-19 | -0.956 | 0.16717 | -0.008 | -5.718
-18.5 | -0.927 | 0.16545 | -0.009 | -5.604
-18 | -0.902 | 0.15036 | -0.009 | -5.997
-17.5 | -0.873 | 0.14453 | -0.009 | -6.041
-17 | -0.845 | 0.13868 | -0.009 | -6.09
-16.5 | -0.816 | 0.13424 | -0.009 | -6.076
-16 | -0.788 | 0.12497 | -0.009 | -6.306
-15.5 | -0.761 | 0.11688 | -0.01 | -6.512
-15 | -0.737 | 0.10049 | -0.011 | -7.334
-14.5 | -0.709 | 0.09397 | -0.011 | -7.547
-14 | -0.689 | 0.08085 | -0.012 | -8.524
-13.5 | -0.712 | 0.04119 | -0.016 | -17.287
-13 | -0.717 | 0.02297 | -0.018 | -31.192
-12.5 | -0.593 | 0.08338 | -0.011 | -7.109
-12 | -0.568 | 0.07403 | -0.012 | -7.672
-11.5 | -0.557 | 0.05514 | -0.015 | -10.101
-11 | -0.593 | 0.0181 | -0.02 | -32.771
-10.5 | -0.578 | 0.01277 | -0.022 | -45.236
-10 | -0.45 | 0.06886 | -0.011 | -6.541
-9.5 | -0.424 | 0.06006 | -0.012 | -7.054
-9 | -0.4 | 0.05199 | -0.014 | -7.687
-8.5 | -0.368 | 0.05343 | -0.013 | -6.891
-8 | -0.339 | 0.0514 | -0.013 | -6.605
-7.5 | -0.615 | 0.00998 | -0.025 | -61.632
-7 | -0.622 | 0.00855 | -0.026 | -72.778
-6.5 | -0.584 | 0.0076 | -0.027 | -76.888
-6 | -0.532 | 0.0073 | -0.027 | -72.872
-5.5 | -0.473 | 0.00697 | -0.028 | -67.885
-5 | -0.411 | 0.00669 | -0.028 | -61.517
-4.5 | -0.346 | 0.00697 | -0.029 | -49.723
-4 | -0.28 | 0.00675 | -0.03 | -41.41
-3.5 | -0.212 | 0.00663 | -0.03 | -31.947
-3 | -0.143 | 0.00651 | -0.031 | -21.921
-2.5 | -0.073 | 0.00637 | -0.031 | -11.47
-2 | -0.003 | 0.00633 | -0.032 | -0.485
-1.5 | 0.067 | 0.00605 | -0.033 | 11.106
-1 | 0.138 | 0.00572 | -0.033 | 24.084
-0.5 | 0.208 | 0.00555 | -0.034 | 37.511
0 | 0.279 | 0.00547 | -0.034 | 50.924
0.5 | 0.348 | 0.00561 | -0.035 | 62.053
1 | 0.418 | 0.00575 | -0.036 | 72.719
1.5 | 0.488 | 0.00596 | -0.036 | 81.806
2 | 0.557 | 0.00611 | -0.037 | 91.146
2.5 | 0.627 | 0.00638 | -0.038 | 98.258
3 | 0.696 | 0.00673 | -0.038 | 103.443
3.5 | 0.765 | 0.00706 | -0.039 | 108.372
4 | 0.834 | 0.00752 | -0.04 | 110.966
4.5 | 0.902 | 0.00816 | -0.04 | 110.522
5 | 0.961 | 0.00863 | -0.04 | 111.291
5.5 | 1.022 | 0.00925 | -0.041 | 110.409
6 | 1.08 | 0.00987 | -0.041 | 109.473
6.5 | 1.135 | 0.01065 | -0.042 | 106.658
7 | 1.185 | 0.01216 | -0.042 | 97.471
7.5 | 1.231 | 0.01315 | -0.043 | 93.564
8 | 1.267 | 0.01423 | -0.043 | 89.015
8.5 | 1.29 | 0.01551 | -0.044 | 83.177
9 | 1.295 | 0.01709 | -0.044 | 75.746
9.5 | 1.264 | 0.01901 | -0.044 | 66.488
10 | 1.098 | 0.02197 | -0.045 | 49.984
10.5 | 0.809 | 0.02545 | -0.045 | 31.797
11 | 0.841 | 0.02592 | -0.045 | 32.426
11.5 | 0.863 | 0.03107 | -0.045 | 27.769
12 | 0.898 | 0.02958 | -0.046 | 30.358
12.5 | 0.922 | 0.03405 | -0.046 | 27.063
13 | 0.936 | 0.0434 | -0.046 | 21.56
13.5 | 0.974 | 0.04013 | -0.047 | 24.269
14 | 0.988 | 0.05007 | -0.046 | 19.735

## 144. Re 18M Mach 0.50 (2)
BIGFOIL.COM POLAR EXPORT
NACA63-415 a=0.0
NACA63-415 a=0.0 |  |  |  | Cl Max: | 1.5604 | at alpha= | 11.5 | deg
XFOIL ncrit=9 |  |  |  | L/D Max: | 159.147 | at alpha= | 4 | deg
Re: | 18000000 |  |  | Cd Min: | 0.02658 | at alpha= | 11.5 | deg
Mach: | 0.5 |  |  | Cl=0 at alpha= | -99 | deg
|  |  |  | @ Cl=0.1, Cd= | 0.00419
|  |  |  | @ Cl=0.4, Cd= | 0.0041471
|  |  |  | @ Cl=0.6, Cd= | 0.004315
alpha (deg) | Cl | Cd | Cm | Cl/Cd
0.5 | 0.3618 | 0.00419 | -0.0404 | 86.3484
1 | 0.433 | 0.00411 | -0.0413 | 105.3528
1.5 | 0.5041 | 0.00411 | -0.0422 | 122.6521
2 | 0.5756 | 0.00425 | -0.043 | 135.4353
2.5 | 0.6469 | 0.00444 | -0.0436 | 145.6982
3 | 0.7172 | 0.00476 | -0.0441 | 150.6723
3.5 | 0.7876 | 0.00506 | -0.0444 | 155.6522
4 | 0.8578 | 0.00539 | -0.0446 | 159.1466
5 | 0.9917 | 0.00654 | -0.0436 | 151.6361
5.5 | 1.0571 | 0.00715 | -0.0425 | 147.8462
6 | 1.1217 | 0.00777 | -0.041 | 144.3629
6.5 | 1.1831 | 0.00847 | -0.0388 | 139.6812
7 | 1.2362 | 0.00939 | -0.0353 | 131.6507
7.5 | 1.2887 | 0.01016 | -0.0314 | 126.8406
8 | 1.3164 | 0.01103 | -0.0237 | 119.3472
8.5 | 1.3473 | 0.01238 | -0.0175 | 108.8288
9 | 1.3834 | 0.01397 | -0.0126 | 99.0265
9.5 | 1.4194 | 0.0158 | -0.0079 | 89.8354
10 | 1.4519 | 0.01802 | -0.0033 | 80.5716
10.5 | 1.4848 | 0.02039 | 0.001 | 72.82
11 | 1.5114 | 0.02313 | 0.0056 | 65.3437
11.5 | 1.5604 | 0.02658 | 0.0057 | 58.7058

## 145. Re 20M Mach 0.00 (1)
BIGFOIL.COM POLAR EXPORT
NACA63-415 a=0.0
NACA63-415 a=0.0 |  |  |  | Cl Max: | 1.453 | at alpha= | 13 | deg
JavaFoil+Calcfoil stall+Eppler ext transition |  |  |  | L/D Max: | 124.287 | at alpha= | 6.5 | deg
Re: | 20000000 |  |  | Cd Min: | 0.00537 | at alpha= | 0.5 | deg
Mach: | 0 |  |  | Cl=0 at alpha= | -1.9754 | deg
|  |  |  | @ Cl=0.1, Cd= | 0.0056867
|  |  |  | @ Cl=0.4, Cd= | 0.0055136
|  |  |  | @ Cl=0.6, Cd= | 0.0060347
alpha (deg) | Cl | Cd | Cm | Cl/Cd
-17.5 | -0.713 | 0.11748 | -0.008 | -6.072
-17 | -0.731 | 0.1106 | -0.009 | -6.605
-16.5 | -0.747 | 0.10379 | -0.009 | -7.196
-16 | -0.762 | 0.09638 | -0.009 | -7.91
-15.5 | -0.777 | 0.08836 | -0.01 | -8.797
-15 | -0.796 | 0.07586 | -0.011 | -10.499
-14.5 | -0.84 | 0.04869 | -0.013 | -17.256
-14 | -0.887 | 0.02709 | -0.015 | -32.756
-13.5 | -0.909 | 0.0195 | -0.016 | -46.63
-13 | -0.911 | 0.01775 | -0.016 | -51.311
-12.5 | -0.926 | 0.01308 | -0.017 | -70.755
-12 | -0.925 | 0.01137 | -0.018 | -81.414
-11.5 | -0.915 | 0.00999 | -0.018 | -91.581
-11 | -0.903 | 0.00957 | -0.019 | -94.297
-10.5 | -0.877 | 0.00899 | -0.019 | -97.626
-10 | -0.847 | 0.00863 | -0.02 | -98.121
-9.5 | -0.813 | 0.00832 | -0.02 | -97.689
-9 | -0.775 | 0.00799 | -0.021 | -97.002
-8.5 | -0.733 | 0.00769 | -0.021 | -95.238
-8 | -0.687 | 0.00712 | -0.022 | -96.51
-7.5 | -0.639 | 0.00689 | -0.022 | -92.683
-7 | -0.588 | 0.00672 | -0.023 | -87.46
-6.5 | -0.534 | 0.00653 | -0.023 | -81.764
-6 | -0.478 | 0.00637 | -0.024 | -74.965
-5.5 | -0.42 | 0.00661 | -0.024 | -63.624
-5 | -0.362 | 0.00649 | -0.025 | -55.822
-4.5 | -0.304 | 0.00636 | -0.025 | -47.767
-4 | -0.244 | 0.00625 | -0.026 | -39.043
-3.5 | -0.184 | 0.00617 | -0.026 | -29.87
-3 | -0.124 | 0.00607 | -0.027 | -20.424
-2.5 | -0.063 | 0.00606 | -0.027 | -10.463
-2 | -0.003 | 0.00595 | -0.028 | -0.447
-1.5 | 0.058 | 0.00579 | -0.028 | 10.049
-1 | 0.119 | 0.00564 | -0.029 | 21.16
-0.5 | 0.18 | 0.00545 | -0.029 | 33.079
0 | 0.241 | 0.0054 | -0.03 | 44.704
0.5 | 0.302 | 0.00537 | -0.03 | 56.179
1 | 0.362 | 0.00547 | -0.031 | 66.254
1.5 | 0.423 | 0.00554 | -0.031 | 76.35
2 | 0.483 | 0.0057 | -0.032 | 84.838
2.5 | 0.544 | 0.00582 | -0.033 | 93.432
3 | 0.604 | 0.00605 | -0.033 | 99.879
3.5 | 0.664 | 0.00628 | -0.034 | 105.784
4 | 0.724 | 0.00649 | -0.034 | 111.619
4.5 | 0.784 | 0.00682 | -0.035 | 115.014
5 | 0.843 | 0.00713 | -0.035 | 118.302
5.5 | 0.902 | 0.00743 | -0.036 | 121.347
6 | 0.959 | 0.00781 | -0.036 | 122.753
6.5 | 1.016 | 0.00817 | -0.037 | 124.287
7 | 1.071 | 0.00904 | -0.038 | 118.451
7.5 | 1.12 | 0.00928 | -0.038 | 120.723
8 | 1.167 | 0.00973 | -0.038 | 119.946
8.5 | 1.213 | 0.01022 | -0.039 | 118.713
9 | 1.256 | 0.01074 | -0.039 | 116.937
9.5 | 1.297 | 0.01132 | -0.04 | 114.594
10 | 1.334 | 0.01191 | -0.04 | 111.988
10.5 | 1.366 | 0.01262 | -0.04 | 108.219
11 | 1.394 | 0.01347 | -0.041 | 103.501
11.5 | 1.417 | 0.01431 | -0.041 | 99.03
12 | 1.437 | 0.01523 | -0.042 | 94.321
12.5 | 1.448 | 0.01637 | -0.042 | 88.417
13 | 1.453 | 0.01741 | -0.042 | 83.46
13.5 | 1.452 | 0.0187 | -0.043 | 77.633
14 | 1.445 | 0.02026 | -0.043 | 71.332
14.5 | 1.433 | 0.02194 | -0.043 | 65.319
15 | 1.416 | 0.02385 | -0.044 | 59.354
15.5 | 1.394 | 0.02597 | -0.044 | 53.667
16 | 1.369 | 0.02788 | -0.044 | 49.095
16.5 | 1.339 | 0.03013 | -0.045 | 44.452
17 | 1.306 | 0.0332 | -0.045 | 39.329
17.5 | 1.267 | 0.03742 | -0.045 | 33.863
18 | 1.229 | 0.04086 | -0.045 | 30.083

## 146. Re 20M Mach 0.00 (2)
BIGFOIL.COM POLAR EXPORT
NACA63-415 a=0.0
NACA63-415 a=0.0 |  |  |  | Cl Max: | 1.7987 | at alpha= | 19.5 | deg
XFOIL ncrit=9 |  |  |  | L/D Max: | 141.988 | at alpha= | 6.5 | deg
Re: | 20000000 |  |  | Cd Min: | 0.05223 | at alpha= | 20 | deg
Mach: | 0 |  |  | Cl=0 at alpha= | -2.0287 | deg
|  |  |  | @ Cl=0.1, Cd= | 0.0049471
|  |  |  | @ Cl=0.4, Cd= | 0.0041225
|  |  |  | @ Cl=0.6, Cd= | 0.0045864
alpha (deg) | Cl | Cd | Cm | Cl/Cd
-20 | -1.6805 | 0.02784 | -0.0549 | -60.3628
-19.5 | -1.6684 | 0.02504 | -0.0535 | -66.6294
-19 | -1.6564 | 0.0229 | -0.051 | -72.3319
-18.5 | -1.6442 | 0.02076 | -0.0481 | -79.2004
-18 | -1.6251 | 0.01925 | -0.0451 | -84.4208
-17.5 | -1.6102 | 0.01781 | -0.0408 | -90.4099
-17 | -1.5963 | 0.01685 | -0.0351 | -94.7359
-16.5 | -1.565 | 0.01599 | -0.0319 | -97.8737
-16 | -1.5257 | 0.01518 | -0.0299 | -100.5072
-15.5 | -1.4836 | 0.0144 | -0.0284 | -103.0278
-14 | -1.3444 | 0.01234 | -0.0252 | -108.9465
-13.5 | -1.2952 | 0.0117 | -0.0245 | -110.7009
-13 | -1.2454 | 0.01104 | -0.0238 | -112.808
-12.5 | -1.1939 | 0.01049 | -0.0234 | -113.8132
-12 | -1.1413 | 0.01 | -0.0231 | -114.13
-11.5 | -1.0876 | 0.00957 | -0.023 | -113.6468
-11 | -1.0333 | 0.00917 | -0.0229 | -112.6827
-10.5 | -0.9787 | 0.00877 | -0.0229 | -111.5964
-10 | -0.9238 | 0.00834 | -0.0229 | -110.7674
-9.5 | -0.8685 | 0.00792 | -0.023 | -109.6591
-9 | -0.814 | 0.00737 | -0.023 | -110.4478
-8.5 | -0.7574 | 0.00705 | -0.0232 | -107.4326
-8 | -0.7 | 0.00684 | -0.0236 | -102.3392
-7.5 | -0.6422 | 0.00665 | -0.024 | -96.5714
-7 | -0.5843 | 0.00645 | -0.0245 | -90.5891
-6.5 | -0.5263 | 0.00625 | -0.0249 | -84.208
-6 | -0.4679 | 0.00608 | -0.0254 | -76.9572
-5.5 | -0.4093 | 0.00595 | -0.026 | -68.7899
-5 | -0.3506 | 0.00581 | -0.0265 | -60.3442
-4.5 | -0.2919 | 0.00566 | -0.0271 | -51.5724
-4 | -0.233 | 0.00555 | -0.0278 | -41.982
-3.5 | -0.174 | 0.00542 | -0.0284 | -32.1033
-3 | -0.1149 | 0.00534 | -0.029 | -21.5169
-2.5 | -0.0558 | 0.00525 | -0.0297 | -10.6286
-2 | 0.0034 | 0.00514 | -0.0304 | 0.66148
-1.5 | 0.0624 | 0.00503 | -0.0311 | 12.4056
-1 | 0.1214 | 0.0049 | -0.0318 | 24.7755
-0.5 | 0.1805 | 0.00475 | -0.0326 | 38
0 | 0.2392 | 0.00453 | -0.0333 | 52.8035
0.5 | 0.2975 | 0.00424 | -0.0341 | 70.1651
1 | 0.3563 | 0.00413 | -0.0349 | 86.2712
1.5 | 0.4149 | 0.00412 | -0.0357 | 100.7039
2 | 0.4737 | 0.00417 | -0.0365 | 113.5971
2.5 | 0.5319 | 0.00437 | -0.0372 | 121.7162
3 | 0.5904 | 0.00455 | -0.038 | 129.7582
3.5 | 0.6485 | 0.00477 | -0.0387 | 135.9539
4 | 0.7062 | 0.00502 | -0.0393 | 140.6773
4.5 | 0.7617 | 0.00555 | -0.0397 | 137.2432
5 | 0.8182 | 0.00589 | -0.0402 | 138.9134
5.5 | 0.8743 | 0.00624 | -0.0406 | 140.1122
6 | 0.9299 | 0.00661 | -0.041 | 140.6808
6.5 | 0.9854 | 0.00694 | -0.0414 | 141.9885
7 | 1.0395 | 0.00738 | -0.0415 | 140.8537
7.5 | 1.0931 | 0.00781 | -0.0416 | 139.9616
8 | 1.1463 | 0.00823 | -0.0417 | 139.2831
8.5 | 1.1995 | 0.0086 | -0.0417 | 139.4767
9 | 1.252 | 0.00897 | -0.0417 | 139.5764
9.5 | 1.3038 | 0.00936 | -0.0415 | 139.2949
10 | 1.3541 | 0.00979 | -0.0412 | 138.3146
10.5 | 1.403 | 0.01025 | -0.0406 | 136.878
11 | 1.4506 | 0.01071 | -0.0399 | 135.4435
11.5 | 1.4954 | 0.01124 | -0.0387 | 133.0427
12 | 1.5377 | 0.01177 | -0.0372 | 130.6457
12.5 | 1.5744 | 0.01227 | -0.0347 | 128.313
13 | 1.5859 | 0.01298 | -0.0278 | 122.1803
13.5 | 1.6078 | 0.01405 | -0.0238 | 114.4342
14 | 1.6329 | 0.01524 | -0.0207 | 107.1457
14.5 | 1.6567 | 0.01668 | -0.0179 | 99.3225
15 | 1.6758 | 0.01854 | -0.0151 | 90.3883
15.5 | 1.6976 | 0.02041 | -0.0129 | 83.1749
16 | 1.7176 | 0.02253 | -0.011 | 76.2361
16.5 | 1.7327 | 0.02512 | -0.009 | 68.9769
17 | 1.7454 | 0.02804 | -0.0073 | 62.2468
17.5 | 1.7604 | 0.03101 | -0.0062 | 56.7688
18 | 1.7668 | 0.03489 | -0.0051 | 50.6392
18.5 | 1.7841 | 0.03801 | -0.0047 | 46.9376
19 | 1.7927 | 0.04206 | -0.0043 | 42.6224
19.5 | 1.7987 | 0.04658 | -0.0044 | 38.6153
20 | 1.7959 | 0.05223 | -0.0048 | 34.3845

## 147. Re 20M Mach 0.10 (1)
BIGFOIL.COM POLAR EXPORT
NACA63-415 a=0.0
NACA63-415 a=0.0 |  |  |  | Cl Max: | 1.446 | at alpha= | 13 | deg
JavaFoil+Calcfoil stall+Eppler ext transition |  |  |  | L/D Max: | 124.375 | at alpha= | 6.5 | deg
Re: | 20000000 |  |  | Cd Min: | 0.00536 | at alpha= | 0.5 | deg
Mach: | 0.1 |  |  | Cl=0 at alpha= | -1.9758 | deg
|  |  |  | @ Cl=0.1, Cd= | 0.0057023
|  |  |  | @ Cl=0.4, Cd= | 0.0055308
|  |  |  | @ Cl=0.6, Cd= | 0.0060267
alpha (deg) | Cl | Cd | Cm | Cl/Cd
-17 | -0.689 | 0.11398 | -0.008 | -6.043
-16.5 | -0.708 | 0.10737 | -0.009 | -6.594
-16 | -0.726 | 0.10046 | -0.009 | -7.231
-15.5 | -0.743 | 0.09354 | -0.01 | -7.944
-15 | -0.761 | 0.08433 | -0.01 | -9.019
-14.5 | -0.781 | 0.07238 | -0.011 | -10.785
-14 | -0.844 | 0.03629 | -0.014 | -23.271
-13.5 | -0.879 | 0.02318 | -0.015 | -37.924
-13 | -0.896 | 0.01772 | -0.016 | -50.6
-12.5 | -0.908 | 0.01399 | -0.017 | -64.914
-12 | -0.911 | 0.01199 | -0.018 | -75.997
-11.5 | -0.904 | 0.011 | -0.018 | -82.256
-11 | -0.898 | 0.00977 | -0.019 | -91.949
-10.5 | -0.874 | 0.00909 | -0.019 | -96.152
-10 | -0.846 | 0.00873 | -0.02 | -96.882
-9.5 | -0.813 | 0.00841 | -0.02 | -96.613
-9 | -0.775 | 0.00808 | -0.021 | -95.923
-8.5 | -0.734 | 0.00778 | -0.021 | -94.391
-8 | -0.689 | 0.00715 | -0.022 | -96.401
-7.5 | -0.641 | 0.00696 | -0.022 | -92.088
-7 | -0.59 | 0.00674 | -0.023 | -87.567
-6.5 | -0.536 | 0.00655 | -0.023 | -81.814
-6 | -0.48 | 0.00639 | -0.024 | -75.132
-5.5 | -0.422 | 0.00663 | -0.024 | -63.679
-5 | -0.364 | 0.00651 | -0.025 | -55.892
-4.5 | -0.305 | 0.00637 | -0.025 | -47.908
-4 | -0.245 | 0.00628 | -0.026 | -39.057
-3.5 | -0.185 | 0.00617 | -0.026 | -29.996
-3 | -0.125 | 0.0061 | -0.027 | -20.412
-2.5 | -0.064 | 0.00607 | -0.027 | -10.507
-2 | -0.003 | 0.00596 | -0.028 | -0.448
-1.5 | 0.059 | 0.00583 | -0.028 | 10.044
-1 | 0.12 | 0.00564 | -0.029 | 21.264
-0.5 | 0.181 | 0.00545 | -0.029 | 33.264
0 | 0.243 | 0.00539 | -0.03 | 44.97
0.5 | 0.303 | 0.00536 | -0.031 | 56.505
1 | 0.364 | 0.00546 | -0.031 | 66.616
1.5 | 0.425 | 0.00558 | -0.032 | 76.187
2 | 0.486 | 0.0057 | -0.032 | 85.281
2.5 | 0.547 | 0.00585 | -0.033 | 93.418
3 | 0.607 | 0.00605 | -0.033 | 100.368
3.5 | 0.668 | 0.00628 | -0.034 | 106.305
4 | 0.728 | 0.00653 | -0.034 | 111.502
4.5 | 0.788 | 0.00682 | -0.035 | 115.545
5 | 0.847 | 0.00719 | -0.035 | 117.839
5.5 | 0.906 | 0.00751 | -0.036 | 120.705
6 | 0.964 | 0.00782 | -0.037 | 123.274
6.5 | 1.021 | 0.00821 | -0.037 | 124.375
7 | 1.076 | 0.00908 | -0.038 | 118.595
7.5 | 1.124 | 0.00936 | -0.038 | 120.022
8 | 1.171 | 0.00984 | -0.038 | 119.091
8.5 | 1.217 | 0.01036 | -0.039 | 117.502
9 | 1.26 | 0.01086 | -0.039 | 116.094
9.5 | 1.301 | 0.01143 | -0.04 | 113.794
10 | 1.337 | 0.01207 | -0.04 | 110.758
10.5 | 1.368 | 0.01285 | -0.041 | 106.418
11 | 1.395 | 0.01368 | -0.041 | 101.915
11.5 | 1.417 | 0.01456 | -0.041 | 97.355
12 | 1.435 | 0.01553 | -0.042 | 92.373
12.5 | 1.443 | 0.0167 | -0.042 | 86.413
13 | 1.446 | 0.0178 | -0.043 | 81.228
13.5 | 1.441 | 0.01925 | -0.043 | 74.871
14 | 1.431 | 0.02076 | -0.043 | 68.937
14.5 | 1.415 | 0.02278 | -0.044 | 62.089
15 | 1.393 | 0.0248 | -0.044 | 56.16
15.5 | 1.367 | 0.02682 | -0.044 | 50.97
16 | 1.336 | 0.02943 | -0.044 | 45.392
16.5 | 1.301 | 0.03192 | -0.045 | 40.766
17 | 1.263 | 0.0346 | -0.045 | 36.509
17.5 | 1.222 | 0.03778 | -0.045 | 32.352
18 | 1.175 | 0.04367 | -0.045 | 26.901

## 148. Re 20M Mach 0.10 (2)
BIGFOIL.COM POLAR EXPORT
NACA63-415 a=0.0
NACA63-415 a=0.0 |  |  |  | Cl Max: | 1.7878 | at alpha= | 20 | deg
XFOIL ncrit=9 |  |  |  | L/D Max: | 142.106 | at alpha= | 6.5 | deg
Re: | 20000000 |  |  | Cd Min: | 0.05574 | at alpha= | 20 | deg
Mach: | 0.1 |  |  | Cl=0 at alpha= | -2.0294 | deg
|  |  |  | @ Cl=0.1, Cd= | 0.0049488
|  |  |  | @ Cl=0.4, Cd= | 0.004123
|  |  |  | @ Cl=0.6, Cd= | 0.0045721
alpha (deg) | Cl | Cd | Cm | Cl/Cd
-20 | -1.6653 | 0.03127 | -0.0589 | -53.2555
-19.5 | -1.6562 | 0.02787 | -0.058 | -59.4259
-19 | -1.6463 | 0.02518 | -0.056 | -65.3813
-18.5 | -1.6376 | 0.02252 | -0.0533 | -72.7176
-18 | -1.6193 | 0.02069 | -0.0506 | -78.2649
-17.5 | -1.6049 | 0.01889 | -0.0468 | -84.9603
-17 | -1.5869 | 0.01765 | -0.0423 | -89.9093
-16.5 | -1.5721 | 0.01668 | -0.0362 | -94.2506
-16 | -1.5352 | 0.01578 | -0.0337 | -97.2877
-15.5 | -1.4945 | 0.01491 | -0.0316 | -100.2347
-15 | -1.4504 | 0.01412 | -0.0299 | -102.7195
-14.5 | -1.4038 | 0.01339 | -0.0286 | -104.8394
-13.5 | -1.306 | 0.01203 | -0.0265 | -108.5619
-13 | -1.2557 | 0.01134 | -0.0257 | -110.7319
-12.5 | -1.2038 | 0.01074 | -0.025 | -112.0857
-12 | -1.1512 | 0.01017 | -0.0245 | -113.1957
-11.5 | -1.097 | 0.00971 | -0.0242 | -112.9763
-11 | -1.0421 | 0.00928 | -0.024 | -112.2953
-10.5 | -0.9867 | 0.00889 | -0.0239 | -110.9899
-10 | -0.9311 | 0.00846 | -0.0238 | -110.0591
-9.5 | -0.8751 | 0.00805 | -0.0238 | -108.7081
-9 | -0.8204 | 0.00743 | -0.0236 | -110.4172
-8.5 | -0.7633 | 0.00709 | -0.0238 | -107.6587
-8 | -0.7054 | 0.00687 | -0.0241 | -102.6783
-7.5 | -0.647 | 0.00668 | -0.0245 | -96.8563
-7 | -0.5885 | 0.00647 | -0.0248 | -90.9583
-6.5 | -0.53 | 0.00628 | -0.0253 | -84.3949
-6 | -0.4712 | 0.0061 | -0.0257 | -77.2459
-5.5 | -0.4121 | 0.00596 | -0.0263 | -69.1443
-5 | -0.353 | 0.00582 | -0.0268 | -60.6529
-4.5 | -0.2938 | 0.00567 | -0.0274 | -51.8166
-4 | -0.2344 | 0.00556 | -0.028 | -42.1583
-3.5 | -0.175 | 0.00543 | -0.0286 | -32.2284
-3 | -0.1156 | 0.00534 | -0.0292 | -21.6479
-2.5 | -0.056 | 0.00526 | -0.0299 | -10.6464
-2 | 0.0035 | 0.00515 | -0.0306 | 0.67961
-1.5 | 0.0629 | 0.00503 | -0.0313 | 12.505
-1 | 0.1223 | 0.0049 | -0.032 | 24.9592
-0.5 | 0.1818 | 0.00475 | -0.0328 | 38.2737
0 | 0.2408 | 0.00453 | -0.0335 | 53.1567
0.5 | 0.2995 | 0.00424 | -0.0343 | 70.6368
1 | 0.3587 | 0.00413 | -0.0351 | 86.8523
1.5 | 0.4177 | 0.00412 | -0.0359 | 101.3835
2 | 0.4768 | 0.00417 | -0.0367 | 114.3405
2.5 | 0.5355 | 0.00437 | -0.0374 | 122.54
3 | 0.5944 | 0.00455 | -0.0382 | 130.6374
3.5 | 0.6528 | 0.00478 | -0.0388 | 136.569
4 | 0.7109 | 0.00503 | -0.0395 | 141.332
4.5 | 0.7668 | 0.00556 | -0.0399 | 137.9137
5 | 0.8236 | 0.00591 | -0.0403 | 139.357
5.5 | 0.8801 | 0.00626 | -0.0408 | 140.5911
6 | 0.9361 | 0.00664 | -0.0411 | 140.9789
6.5 | 0.9919 | 0.00698 | -0.0414 | 142.106
7 | 1.0462 | 0.00744 | -0.0415 | 140.6183
7.5 | 1.1003 | 0.00787 | -0.0416 | 139.8094
8 | 1.1539 | 0.00829 | -0.0415 | 139.1918
8.5 | 1.2074 | 0.00867 | -0.0415 | 139.2618
9 | 1.2602 | 0.00906 | -0.0414 | 139.0949
9.5 | 1.3121 | 0.00946 | -0.0411 | 138.6998
10 | 1.3627 | 0.00989 | -0.0406 | 137.7856
10.5 | 1.4115 | 0.01038 | -0.0399 | 135.9827
11 | 1.4591 | 0.01085 | -0.039 | 134.4793
11.5 | 1.5032 | 0.01141 | -0.0375 | 131.7441
12 | 1.5447 | 0.01194 | -0.0357 | 129.3719
12.5 | 1.5667 | 0.01245 | -0.0301 | 125.8394
13 | 1.5847 | 0.01338 | -0.0249 | 118.438
13.5 | 1.6087 | 0.01454 | -0.0213 | 110.6396
14 | 1.6338 | 0.01588 | -0.0183 | 102.8841
14.5 | 1.6564 | 0.01751 | -0.0155 | 94.5974
15 | 1.6765 | 0.01946 | -0.0129 | 86.1511
15.5 | 1.6977 | 0.02151 | -0.0107 | 78.9261
16 | 1.7161 | 0.02386 | -0.0087 | 71.9237
16.5 | 1.7295 | 0.02673 | -0.0068 | 64.7026
17 | 1.7438 | 0.02972 | -0.0053 | 58.6743
17.5 | 1.7579 | 0.03294 | -0.0042 | 53.3667
18 | 1.7606 | 0.03738 | -0.0033 | 47.1001
18.5 | 1.7773 | 0.04072 | -0.0029 | 43.6469
19 | 1.7838 | 0.0452 | -0.0028 | 39.4646
19.5 | 1.7868 | 0.05026 | -0.003 | 35.5511
20 | 1.7878 | 0.05574 | -0.0037 | 32.0739

## 149. Re 20M Mach 0.25 (1)
BIGFOIL.COM POLAR EXPORT
NACA63-415 a=0.0
NACA63-415 a=0.0 |  |  |  | Cl Max: | 1.409 | at alpha= | 12 | deg
JavaFoil+Calcfoil stall+Eppler ext transition |  |  |  | L/D Max: | 122.114 | at alpha= | 6 | deg
Re: | 20000000 |  |  | Cd Min: | 0.0054 | at alpha= | 0.5 | deg
Mach: | 0.25 |  |  | Cl=0 at alpha= | -1.9762 | deg
|  |  |  | @ Cl=0.1, Cd= | 0.0057294
|  |  |  | @ Cl=0.4, Cd= | 0.0055595
|  |  |  | @ Cl=0.6, Cd= | 0.0060686
alpha (deg) | Cl | Cd | Cm | Cl/Cd
-15.5 | -0.47 | 0.10944 | -0.008 | -4.293
-15 | -0.517 | 0.10318 | -0.009 | -5.012
-14.5 | -0.559 | 0.09772 | -0.009 | -5.722
-14 | -0.598 | 0.08975 | -0.01 | -6.668
-13.5 | -0.632 | 0.08284 | -0.01 | -7.631
-13 | -0.661 | 0.07626 | -0.011 | -8.662
-12.5 | -0.693 | 0.06288 | -0.013 | -11.015
-12 | -0.78 | 0.02381 | -0.017 | -32.766
-11.5 | -0.816 | 0.01544 | -0.018 | -52.823
-11 | -0.834 | 0.01197 | -0.019 | -69.644
-10.5 | -0.838 | 0.01027 | -0.02 | -81.608
-10 | -0.829 | 0.00932 | -0.02 | -89.014
-9.5 | -0.806 | 0.00881 | -0.021 | -91.415
-9 | -0.775 | 0.00846 | -0.021 | -91.637
-8.5 | -0.739 | 0.00802 | -0.022 | -92.139
-8 | -0.698 | 0.00773 | -0.022 | -90.25
-7.5 | -0.652 | 0.0071 | -0.023 | -91.763
-7 | -0.602 | 0.0069 | -0.023 | -87.184
-6.5 | -0.548 | 0.00672 | -0.024 | -81.578
-6 | -0.491 | 0.0065 | -0.024 | -75.598
-5.5 | -0.433 | 0.00674 | -0.025 | -64.197
-5 | -0.373 | 0.00658 | -0.025 | -56.701
-4.5 | -0.313 | 0.00646 | -0.026 | -48.455
-4 | -0.252 | 0.00635 | -0.026 | -39.692
-3.5 | -0.19 | 0.00622 | -0.027 | -30.559
-3 | -0.128 | 0.00617 | -0.028 | -20.743
-2.5 | -0.065 | 0.0061 | -0.028 | -10.729
-2 | -0.003 | 0.00604 | -0.029 | -0.455
-1.5 | 0.06 | 0.00585 | -0.029 | 10.286
-1 | 0.123 | 0.00566 | -0.03 | 21.758
-0.5 | 0.186 | 0.00549 | -0.03 | 33.911
0 | 0.249 | 0.00543 | -0.031 | 45.911
0.5 | 0.311 | 0.0054 | -0.031 | 57.627
1 | 0.374 | 0.00551 | -0.032 | 67.942
1.5 | 0.437 | 0.00563 | -0.033 | 77.606
2 | 0.499 | 0.00579 | -0.033 | 86.2
2.5 | 0.561 | 0.00592 | -0.034 | 94.827
3 | 0.624 | 0.00616 | -0.034 | 101.308
3.5 | 0.686 | 0.0064 | -0.035 | 107.138
4 | 0.748 | 0.00672 | -0.035 | 111.303
4.5 | 0.809 | 0.00701 | -0.036 | 115.438
5 | 0.87 | 0.00741 | -0.036 | 117.421
5.5 | 0.93 | 0.00775 | -0.037 | 120.055
6 | 0.989 | 0.0081 | -0.038 | 122.114
6.5 | 1.047 | 0.00864 | -0.038 | 121.244
7 | 1.096 | 0.00936 | -0.038 | 117.052
7.5 | 1.146 | 0.00987 | -0.039 | 116.154
8 | 1.193 | 0.01042 | -0.039 | 114.477
8.5 | 1.238 | 0.01102 | -0.04 | 112.338
9 | 1.28 | 0.01161 | -0.04 | 110.188
9.5 | 1.318 | 0.01236 | -0.041 | 106.618
10 | 1.349 | 0.01315 | -0.041 | 102.595
10.5 | 1.374 | 0.01406 | -0.041 | 97.772
11 | 1.393 | 0.01508 | -0.042 | 92.375
11.5 | 1.405 | 0.01615 | -0.042 | 86.983
12 | 1.409 | 0.01749 | -0.043 | 80.6
12.5 | 1.401 | 0.01888 | -0.043 | 74.229
13 | 1.381 | 0.02067 | -0.043 | 66.828
13.5 | 1.352 | 0.02249 | -0.044 | 60.138
14 | 1.313 | 0.02458 | -0.044 | 53.419
14.5 | 1.264 | 0.02713 | -0.044 | 46.573
15 | 1.204 | 0.03031 | -0.044 | 39.741
15.5 | 1.137 | 0.03372 | -0.045 | 33.72
16 | 1.057 | 0.04035 | -0.044 | 26.193
16.5 | 0.972 | 0.04757 | -0.044 | 20.424
17 | 0.878 | 0.05842 | -0.044 | 15.026

## 150. Re 20M Mach 0.25 (2)
BIGFOIL.COM POLAR EXPORT
NACA63-415 a=0.0
NACA63-415 a=0.0 |  |  |  | Cl Max: | 1.7397 | at alpha= | 18.5 | deg
XFOIL ncrit=9 |  |  |  | L/D Max: | 145.118 | at alpha= | 4 | deg
Re: | 20000000 |  |  | Cd Min: | 0.08706 | at alpha= | -20 | deg
Mach: | 0.25 |  |  | Cl=0 at alpha= | -2.0357 | deg
|  |  |  | @ Cl=0.1, Cd= | 0.0049825
|  |  |  | @ Cl=0.4, Cd= | 0.0041117
|  |  |  | @ Cl=0.6, Cd= | 0.0045315
alpha (deg) | Cl | Cd | Cm | Cl/Cd
-20 | -1.3375 | 0.08706 | -0.0422 | -15.363
-19.5 | -1.3967 | 0.06996 | -0.0548 | -19.9643
-19 | -1.4355 | 0.05766 | -0.0629 | -24.8959
-18.5 | -1.489 | 0.04545 | -0.0694 | -32.7613
-18 | -1.4918 | 0.0395 | -0.0709 | -37.7671
-17.5 | -1.5208 | 0.03207 | -0.0716 | -47.4213
-17 | -1.5151 | 0.02805 | -0.0701 | -54.0143
-16.5 | -1.5107 | 0.02442 | -0.0674 | -61.8632
-16 | -1.4987 | 0.02171 | -0.0638 | -69.0327
-15.5 | -1.493 | 0.01917 | -0.0584 | -77.8821
-15 | -1.4844 | 0.01755 | -0.0511 | -84.5812
-14.5 | -1.4552 | 0.01626 | -0.0458 | -89.4957
-14 | -1.4132 | 0.01501 | -0.0423 | -94.1506
-13.5 | -1.3645 | 0.01402 | -0.0395 | -97.3252
-13 | -1.3134 | 0.01307 | -0.0371 | -100.4897
-12.5 | -1.2602 | 0.01219 | -0.0351 | -103.3798
-12 | -1.2053 | 0.01139 | -0.0334 | -105.8209
-11.5 | -1.1485 | 0.01072 | -0.032 | -107.1362
-11 | -1.0911 | 0.01007 | -0.0307 | -108.3515
-10.5 | -1.033 | 0.00948 | -0.0297 | -108.9662
-10 | -0.9736 | 0.00901 | -0.029 | -108.0577
-9.5 | -0.9138 | 0.00857 | -0.0283 | -106.6278
-9 | -0.8541 | 0.00811 | -0.0278 | -105.3144
-8.5 | -0.7963 | 0.00742 | -0.0272 | -107.3181
-8 | -0.7357 | 0.00706 | -0.027 | -104.2068
-7.5 | -0.6741 | 0.00684 | -0.027 | -98.5526
-7 | -0.6125 | 0.00662 | -0.0271 | -92.5227
-6.5 | -0.551 | 0.00641 | -0.0273 | -85.9594
-6 | -0.4894 | 0.0062 | -0.0275 | -78.9355
-5.5 | -0.4277 | 0.00603 | -0.0278 | -70.9287
-5 | -0.3659 | 0.0059 | -0.0282 | -62.0169
-4.5 | -0.3042 | 0.00573 | -0.0287 | -53.089
-4 | -0.2425 | 0.00561 | -0.0292 | -43.2264
-3.5 | -0.1807 | 0.00548 | -0.0298 | -32.9745
-3 | -0.119 | 0.00538 | -0.0304 | -22.119
-2.5 | -0.0573 | 0.00529 | -0.031 | -10.8318
-2 | 0.0044 | 0.00518 | -0.0317 | 0.84942
-1.5 | 0.066 | 0.00506 | -0.0324 | 13.0435
-1 | 0.1274 | 0.00492 | -0.0331 | 25.8943
-0.5 | 0.1889 | 0.00477 | -0.0338 | 39.6017
0 | 0.25 | 0.00453 | -0.0346 | 55.1876
0.5 | 0.3107 | 0.00421 | -0.0354 | 73.8005
1 | 0.372 | 0.00413 | -0.0363 | 90.0726
1.5 | 0.4332 | 0.00409 | -0.0371 | 105.9169
2 | 0.4944 | 0.00418 | -0.0379 | 118.2775
2.5 | 0.5553 | 0.00437 | -0.0386 | 127.0709
3 | 0.6162 | 0.00459 | -0.0393 | 134.2484
3.5 | 0.6768 | 0.00483 | -0.0399 | 140.1242
4 | 0.7372 | 0.00508 | -0.0405 | 145.1181
4.5 | 0.7955 | 0.00557 | -0.0408 | 142.8187
5 | 0.8539 | 0.00601 | -0.0411 | 142.0799
5.5 | 0.9124 | 0.0064 | -0.0414 | 142.5625
6 | 0.9705 | 0.0068 | -0.0415 | 142.7206
6.5 | 1.0279 | 0.00722 | -0.0415 | 142.3684
7 | 1.0839 | 0.00773 | -0.0413 | 140.2199
7.5 | 1.1396 | 0.00821 | -0.0409 | 138.8063
8 | 1.1954 | 0.00863 | -0.0405 | 138.5168
8.5 | 1.2507 | 0.00905 | -0.04 | 138.1989
9 | 1.3047 | 0.00951 | -0.0393 | 137.1924
9.5 | 1.3568 | 0.01002 | -0.0382 | 135.4092
10 | 1.4072 | 0.01054 | -0.0368 | 133.5104
10.5 | 1.4552 | 0.01108 | -0.035 | 131.3357
11 | 1.4973 | 0.01175 | -0.0323 | 127.4298
11.5 | 1.517 | 0.01246 | -0.0257 | 121.7496
12 | 1.5397 | 0.01342 | -0.0205 | 114.7317
12.5 | 1.5648 | 0.01462 | -0.0164 | 107.0315
13 | 1.5904 | 0.01624 | -0.013 | 97.931
13.5 | 1.6143 | 0.01816 | -0.0098 | 88.8932
14 | 1.6367 | 0.02035 | -0.0069 | 80.4275
14.5 | 1.6591 | 0.02272 | -0.0045 | 73.0238
15 | 1.6776 | 0.0255 | -0.0022 | 65.7882
15.5 | 1.6897 | 0.02892 | -0.0001 | 58.4267
16 | 1.7067 | 0.03225 | 0.0015 | 52.9209
16.5 | 1.7189 | 0.03618 | 0.0027 | 47.5097
17 | 1.7231 | 0.041 | 0.0036 | 42.0268
17.5 | 1.7309 | 0.04577 | 0.0041 | 37.8173
18 | 1.733 | 0.0513 | 0.0041 | 33.7817
18.5 | 1.7397 | 0.05665 | 0.0037 | 30.7096
19 | 1.7388 | 0.06305 | 0.0026 | 27.5781
19.5 | 1.7368 | 0.06987 | 0.0009 | 24.8576
20 | 1.7268 | 0.07801 | -0.0017 | 22.1356

## 151. Re 20M Mach 0.50 (1)
BIGFOIL.COM POLAR EXPORT
NACA63-415 a=0.0
NACA63-415 a=0.0 |  |  |  | Cl Max: | 1.296 | at alpha= | 9 | deg
JavaFoil+Calcfoil stall+Eppler ext transition |  |  |  | L/D Max: | 111.858 | at alpha= | 4.5 | deg
Re: | 20000000 |  |  | Cd Min: | 0.00556 | at alpha= | 0 | deg
Mach: | 0.5 |  |  | Cl=0 at alpha= | -1.9786 | deg
|  |  |  | @ Cl=0.1, Cd= | 0.0059935
|  |  |  | @ Cl=0.4, Cd= | 0.0057414
|  |  |  | @ Cl=0.6, Cd= | 0.0062997
alpha (deg) | Cl | Cd | Cm | Cl/Cd
-20 | -1.012 | 0.19455 | -0.008 | -5.2
-19.5 | -0.984 | 0.18139 | -0.008 | -5.425
-19 | -0.955 | 0.17181 | -0.008 | -5.56
-18.5 | -0.927 | 0.16857 | -0.009 | -5.5
-18 | -0.901 | 0.1517 | -0.009 | -5.94
-17.5 | -0.873 | 0.14457 | -0.009 | -6.038
-17 | -0.845 | 0.13918 | -0.009 | -6.069
-16.5 | -0.816 | 0.13804 | -0.009 | -5.911
-16 | -0.788 | 0.12775 | -0.01 | -6.171
-15.5 | -0.761 | 0.12293 | -0.01 | -6.189
-15 | -0.734 | 0.10687 | -0.01 | -6.873
-14.5 | -0.705 | 0.10151 | -0.01 | -6.949
-14 | -0.681 | 0.09046 | -0.011 | -7.526
-13.5 | -0.656 | 0.08217 | -0.012 | -7.98
-13 | -0.635 | 0.07113 | -0.013 | -8.925
-12.5 | -0.593 | 0.08327 | -0.011 | -7.122
-12 | -0.569 | 0.07283 | -0.012 | -7.811
-11.5 | -0.585 | 0.0367 | -0.018 | -15.948
-11 | -0.597 | 0.01682 | -0.021 | -35.476
-10.5 | -0.579 | 0.01238 | -0.022 | -46.773
-10 | -0.45 | 0.0682 | -0.011 | -6.605
-9.5 | -0.424 | 0.06001 | -0.012 | -7.066
-9 | -0.401 | 0.05076 | -0.015 | -7.898
-8.5 | -0.368 | 0.05325 | -0.013 | -6.916
-8 | -0.34 | 0.05103 | -0.013 | -6.653
-7.5 | -0.617 | 0.00918 | -0.025 | -67.282
-7 | -0.622 | 0.00842 | -0.026 | -73.882
-6.5 | -0.584 | 0.00748 | -0.027 | -78.088
-6 | -0.532 | 0.0072 | -0.027 | -73.871
-5.5 | -0.473 | 0.00688 | -0.028 | -68.798
-5 | -0.411 | 0.0066 | -0.028 | -62.282
-4.5 | -0.346 | 0.00689 | -0.029 | -50.252
-4 | -0.28 | 0.00667 | -0.03 | -41.91
-3.5 | -0.212 | 0.00653 | -0.03 | -32.391
-3 | -0.143 | 0.00643 | -0.031 | -22.198
-2.5 | -0.073 | 0.00633 | -0.031 | -11.551
-2 | -0.003 | 0.00627 | -0.032 | -0.489
-1.5 | 0.067 | 0.00604 | -0.033 | 11.128
-1 | 0.138 | 0.00594 | -0.033 | 23.216
-0.5 | 0.208 | 0.00562 | -0.034 | 37.051
0 | 0.279 | 0.00556 | -0.034 | 50.089
0.5 | 0.348 | 0.00563 | -0.035 | 61.823
1 | 0.418 | 0.00578 | -0.036 | 72.302
1.5 | 0.488 | 0.00594 | -0.036 | 82.025
2 | 0.557 | 0.00614 | -0.037 | 90.795
2.5 | 0.627 | 0.0064 | -0.038 | 97.969
3 | 0.696 | 0.00669 | -0.038 | 104.043
3.5 | 0.765 | 0.00708 | -0.039 | 108.152
4 | 0.834 | 0.00752 | -0.04 | 110.89
4.5 | 0.902 | 0.00806 | -0.04 | 111.858
5 | 0.961 | 0.0086 | -0.04 | 111.788
5.5 | 1.023 | 0.00915 | -0.041 | 111.769
6 | 1.081 | 0.00976 | -0.041 | 110.82
6.5 | 1.134 | 0.01111 | -0.042 | 102.11
7 | 1.186 | 0.01196 | -0.042 | 99.186
7.5 | 1.232 | 0.01294 | -0.043 | 95.238
8 | 1.268 | 0.014 | -0.043 | 90.591
8.5 | 1.292 | 0.01521 | -0.044 | 84.926
9 | 1.296 | 0.01675 | -0.044 | 77.36
9.5 | 1.265 | 0.01863 | -0.044 | 67.926
10 | 1.1 | 0.02151 | -0.045 | 51.123
10.5 | 0.81 | 0.02498 | -0.045 | 32.427
11 | 0.842 | 0.02536 | -0.045 | 33.188
11.5 | 0.864 | 0.03027 | -0.045 | 28.544
12 | 0.899 | 0.02876 | -0.046 | 31.26
12.5 | 0.923 | 0.03321 | -0.046 | 27.794
13 | 0.939 | 0.04175 | -0.046 | 22.483
13.5 | 0.951 | 0.05106 | -0.045 | 18.622
14 | 0.963 | 0.06339 | -0.044 | 15.191

## 152. Re 20M Mach 0.50 (2)
BIGFOIL.COM POLAR EXPORT
NACA63-415 a=0.0
NACA63-415 a=0.0 |  |  |  | Cl Max: | 1.5894 | at alpha= | 12 | deg
XFOIL ncrit=9 |  |  |  | L/D Max: | 160.112 | at alpha= | 4 | deg
Re: | 20000000 |  |  | Cd Min: | 0.06376 | at alpha= | 14 | deg
Mach: | 0.5 |  |  | Cl=0 at alpha= | -2.0642 | deg
|  |  |  | @ Cl=0.1, Cd= | 0.0051661
|  |  |  | @ Cl=0.4, Cd= | 0.0041727
|  |  |  | @ Cl=0.6, Cd= | 0.0042917
alpha (deg) | Cl | Cd | Cm | Cl/Cd
-8 | -0.8852 | 0.00838 | -0.0461 | -105.6325
-7.5 | -0.8042 | 0.00795 | -0.0428 | -101.1572
-7 | -0.7287 | 0.00734 | -0.0403 | -99.2779
-6.5 | -0.6513 | 0.00704 | -0.0386 | -92.5142
-6 | -0.5755 | 0.00674 | -0.0372 | -85.3858
-5.5 | -0.5005 | 0.00647 | -0.0363 | -77.357
-5 | -0.4261 | 0.00623 | -0.0356 | -68.3949
-4.5 | -0.3524 | 0.00605 | -0.0353 | -58.2479
-4 | -0.2792 | 0.00587 | -0.0352 | -47.5639
-3.5 | -0.2067 | 0.00571 | -0.0353 | -36.1996
-3 | -0.1343 | 0.00556 | -0.0356 | -24.1547
-2.5 | -0.0624 | 0.00545 | -0.036 | -11.4495
-2 | 0.0092 | 0.00534 | -0.0366 | 1.7228
-1.5 | 0.0806 | 0.00521 | -0.0372 | 15.4702
-1 | 0.1513 | 0.00505 | -0.0379 | 29.9604
0 | 0.2924 | 0.00459 | -0.0395 | 63.7037
0.5 | 0.3622 | 0.00421 | -0.0404 | 86.0333
1 | 0.4332 | 0.00414 | -0.0413 | 104.6377
1.5 | 0.5043 | 0.00409 | -0.0422 | 123.3007
2 | 0.5757 | 0.00422 | -0.043 | 136.4218
2.5 | 0.6469 | 0.00443 | -0.0436 | 146.0271
3 | 0.717 | 0.00476 | -0.0441 | 150.6303
3.5 | 0.7878 | 0.00503 | -0.0445 | 156.6203
4 | 0.8582 | 0.00536 | -0.0447 | 160.1119
4.5 | 0.9268 | 0.00584 | -0.0444 | 158.6986
5 | 0.9915 | 0.00656 | -0.0435 | 151.1433
5.5 | 1.0583 | 0.00708 | -0.0426 | 149.4774
6 | 1.1235 | 0.00766 | -0.0412 | 146.671
7.5 | 1.294 | 0.00999 | -0.0321 | 129.5295
8 | 1.3279 | 0.01076 | -0.025 | 123.4108
8.5 | 1.3567 | 0.01204 | -0.0183 | 112.6827
9 | 1.3916 | 0.01361 | -0.0131 | 102.2483
9.5 | 1.429 | 0.01536 | -0.0085 | 93.0339
10 | 1.4619 | 0.01754 | -0.0038 | 83.3466
10.5 | 1.496 | 0.01984 | 0.0006 | 75.4032
11 | 1.5233 | 0.02263 | 0.0051 | 67.3133
11.5 | 1.5637 | 0.02569 | 0.0071 | 60.868
12 | 1.5894 | 0.03072 | 0.0082 | 51.7383
12.5 | 1.582 | 0.03825 | 0.0088 | 41.3595
13 | 1.5411 | 0.04668 | 0.0116 | 33.0141
13.5 | 1.4986 | 0.05374 | 0.0168 | 27.8861
14 | 1.4623 | 0.06376 | 0.0152 | 22.9344