## index
index | Re | Mach | Datasource
1 | 50000 | 0 | JavaFoil+Calcfoil stall+Eppler ext transition
2 | 50000 | 0 | XFOIL ncrit=9
3 | 50000 | 0.1 | JavaFoil+Calcfoil stall+Eppler ext transition
4 | 50000 | 0.1 | XFOIL ncrit=9
5 | 50000 | 0.25 | JavaFoil+Calcfoil stall+Eppler ext transition
6 | 50000 | 0.25 | XFOIL ncrit=9
7 | 50000 | 0.5 | JavaFoil+Calcfoil stall+Eppler ext transition
8 | 50000 | 0.5 | XFOIL ncrit=9
9 | 100000 | 0 | JavaFoil+Calcfoil stall+Eppler ext transition
10 | 100000 | 0 | XFOIL ncrit=9
11 | 100000 | 0.1 | JavaFoil+Calcfoil stall+Eppler ext transition
12 | 100000 | 0.1 | XFOIL ncrit=9
13 | 100000 | 0.25 | JavaFoil+Calcfoil stall+Eppler ext transition
14 | 100000 | 0.25 | XFOIL ncrit=9
15 | 100000 | 0.5 | JavaFoil+Calcfoil stall+Eppler ext transition
16 | 100000 | 0.5 | XFOIL ncrit=9
17 | 250000 | 0 | JavaFoil+Calcfoil stall+Eppler ext transition
18 | 250000 | 0 | XFOIL ncrit=9
19 | 250000 | 0.1 | JavaFoil+Calcfoil stall+Eppler ext transition
20 | 250000 | 0.1 | XFOIL ncrit=9
21 | 250000 | 0.25 | JavaFoil+Calcfoil stall+Eppler ext transition
22 | 250000 | 0.25 | XFOIL ncrit=9
23 | 250000 | 0.5 | JavaFoil+Calcfoil stall+Eppler ext transition
24 | 250000 | 0.5 | XFOIL ncrit=9
25 | 500000 | 0 | JavaFoil+Calcfoil stall+Eppler ext transition
26 | 500000 | 0 | XFOIL ncrit=9
27 | 500000 | 0.1 | JavaFoil+Calcfoil stall+Eppler ext transition
28 | 500000 | 0.1 | XFOIL ncrit=9
29 | 500000 | 0.25 | JavaFoil+Calcfoil stall+Eppler ext transition
30 | 500000 | 0.25 | XFOIL ncrit=9
31 | 500000 | 0.5 | JavaFoil+Calcfoil stall+Eppler ext transition
32 | 500000 | 0.5 | XFOIL ncrit=9
33 | 750000 | 0 | JavaFoil+Calcfoil stall+Eppler ext transition
34 | 750000 | 0 | XFOIL ncrit=9
35 | 750000 | 0.1 | JavaFoil+Calcfoil stall+Eppler ext transition
36 | 750000 | 0.1 | XFOIL ncrit=9
37 | 750000 | 0.25 | JavaFoil+Calcfoil stall+Eppler ext transition
38 | 750000 | 0.25 | XFOIL ncrit=9
39 | 750000 | 0.5 | JavaFoil+Calcfoil stall+Eppler ext transition
40 | 750000 | 0.5 | XFOIL ncrit=9
41 | 1000000 | 0 | JavaFoil+Calcfoil stall+Eppler ext transition
42 | 1000000 | 0 | XFOIL ncrit=9
43 | 1000000 | 0.1 | JavaFoil+Calcfoil stall+Eppler ext transition
44 | 1000000 | 0.1 | XFOIL ncrit=9
45 | 1000000 | 0.25 | JavaFoil+Calcfoil stall+Eppler ext transition
46 | 1000000 | 0.25 | XFOIL ncrit=9
47 | 1000000 | 0.5 | JavaFoil+Calcfoil stall+Eppler ext transition
48 | 1000000 | 0.5 | XFOIL ncrit=9
49 | 2000000 | 0 | JavaFoil+Calcfoil stall+Eppler ext transition
50 | 2000000 | 0 | XFOIL ncrit=9
51 | 2000000 | 0.1 | JavaFoil+Calcfoil stall+Eppler ext transition
52 | 2000000 | 0.1 | XFOIL ncrit=9
53 | 2000000 | 0.25 | JavaFoil+Calcfoil stall+Eppler ext transition
54 | 2000000 | 0.25 | XFOIL ncrit=9
55 | 2000000 | 0.5 | JavaFoil+Calcfoil stall+Eppler ext transition
56 | 2000000 | 0.5 | XFOIL ncrit=9
57 | 3000000 | 0 | JavaFoil+Calcfoil stall+Eppler ext transition
58 | 3000000 | 0 | XFOIL ncrit=9
59 | 3000000 | 0.1 | JavaFoil+Calcfoil stall+Eppler ext transition
60 | 3000000 | 0.1 | XFOIL ncrit=9
61 | 3000000 | 0.25 | JavaFoil+Calcfoil stall+Eppler ext transition
62 | 3000000 | 0.25 | XFOIL ncrit=9
63 | 3000000 | 0.5 | JavaFoil+Calcfoil stall+Eppler ext transition
64 | 3000000 | 0.5 | XFOIL ncrit=9
65 | 4000000 | 0 | JavaFoil+Calcfoil stall+Eppler ext transition
66 | 4000000 | 0 | XFOIL ncrit=9
67 | 4000000 | 0.1 | JavaFoil+Calcfoil stall+Eppler ext transition
68 | 4000000 | 0.1 | XFOIL ncrit=9
69 | 4000000 | 0.25 | JavaFoil+Calcfoil stall+Eppler ext transition
70 | 4000000 | 0.25 | XFOIL ncrit=9
71 | 4000000 | 0.5 | JavaFoil+Calcfoil stall+Eppler ext transition
72 | 4000000 | 0.5 | XFOIL ncrit=9
73 | 5000000 | 0 | JavaFoil+Calcfoil stall+Eppler ext transition
74 | 5000000 | 0 | XFOIL ncrit=9
75 | 5000000 | 0.1 | JavaFoil+Calcfoil stall+Eppler ext transition
76 | 5000000 | 0.1 | XFOIL ncrit=9
77 | 5000000 | 0.25 | JavaFoil+Calcfoil stall+Eppler ext transition
78 | 5000000 | 0.25 | XFOIL ncrit=9
79 | 5000000 | 0.5 | JavaFoil+Calcfoil stall+Eppler ext transition
80 | 5000000 | 0.5 | XFOIL ncrit=9
81 | 6000000 | 0 | JavaFoil+Calcfoil stall+Eppler ext transition
82 | 6000000 | 0 | XFOIL ncrit=9
83 | 6000000 | 0.1 | JavaFoil+Calcfoil stall+Eppler ext transition
84 | 6000000 | 0.1 | XFOIL ncrit=9
85 | 6000000 | 0.25 | JavaFoil+Calcfoil stall+Eppler ext transition
86 | 6000000 | 0.25 | XFOIL ncrit=9
87 | 6000000 | 0.5 | JavaFoil+Calcfoil stall+Eppler ext transition
88 | 6000000 | 0.5 | XFOIL ncrit=9
89 | 7000000 | 0 | JavaFoil+Calcfoil stall+Eppler ext transition
90 | 7000000 | 0 | XFOIL ncrit=9
91 | 7000000 | 0.1 | JavaFoil+Calcfoil stall+Eppler ext transition
92 | 7000000 | 0.1 | XFOIL ncrit=9
93 | 7000000 | 0.25 | JavaFoil+Calcfoil stall+Eppler ext transition
94 | 7000000 | 0.25 | XFOIL ncrit=9
95 | 7000000 | 0.5 | JavaFoil+Calcfoil stall+Eppler ext transition
96 | 7000000 | 0.5 | XFOIL ncrit=9
97 | 8000000 | 0 | JavaFoil+Calcfoil stall+Eppler ext transition
98 | 8000000 | 0 | XFOIL ncrit=9
99 | 8000000 | 0.1 | JavaFoil+Calcfoil stall+Eppler ext transition
100 | 8000000 | 0.1 | XFOIL ncrit=9
101 | 8000000 | 0.25 | JavaFoil+Calcfoil stall+Eppler ext transition
102 | 8000000 | 0.25 | XFOIL ncrit=9
103 | 8000000 | 0.5 | JavaFoil+Calcfoil stall+Eppler ext transition
104 | 8000000 | 0.5 | XFOIL ncrit=9
105 | 10000000 | 0 | JavaFoil+Calcfoil stall+Eppler ext transition
106 | 10000000 | 0 | XFOIL ncrit=9
107 | 10000000 | 0.1 | JavaFoil+Calcfoil stall+Eppler ext transition
108 | 10000000 | 0.1 | XFOIL ncrit=9
109 | 10000000 | 0.25 | JavaFoil+Calcfoil stall+Eppler ext transition
110 | 10000000 | 0.25 | XFOIL ncrit=9
111 | 10000000 | 0.5 | JavaFoil+Calcfoil stall+Eppler ext transition
112 | 10000000 | 0.5 | XFOIL ncrit=9
113 | 12000000 | 0 | JavaFoil+Calcfoil stall+Eppler ext transition
114 | 12000000 | 0 | XFOIL ncrit=9
115 | 12000000 | 0.1 | JavaFoil+Calcfoil stall+Eppler ext transition
116 | 12000000 | 0.1 | XFOIL ncrit=9
117 | 12000000 | 0.25 | JavaFoil+Calcfoil stall+Eppler ext transition
118 | 12000000 | 0.25 | XFOIL ncrit=9
119 | 12000000 | 0.5 | JavaFoil+Calcfoil stall+Eppler ext transition
120 | 12000000 | 0.5 | XFOIL ncrit=9
121 | 14000000 | 0 | JavaFoil+Calcfoil stall+Eppler ext transition
122 | 14000000 | 0 | XFOIL ncrit=9
123 | 14000000 | 0.1 | JavaFoil+Calcfoil stall+Eppler ext transition
124 | 14000000 | 0.1 | XFOIL ncrit=9
125 | 14000000 | 0.25 | JavaFoil+Calcfoil stall+Eppler ext transition
126 | 14000000 | 0.25 | XFOIL ncrit=9
127 | 14000000 | 0.5 | JavaFoil+Calcfoil stall+Eppler ext transition
128 | 14000000 | 0.5 | XFOIL ncrit=9
129 | 16000000 | 0 | JavaFoil+Calcfoil stall+Eppler ext transition
130 | 16000000 | 0 | XFOIL ncrit=9
131 | 16000000 | 0.1 | JavaFoil+Calcfoil stall+Eppler ext transition
132 | 16000000 | 0.1 | XFOIL ncrit=9
133 | 16000000 | 0.25 | JavaFoil+Calcfoil stall+Eppler ext transition
134 | 16000000 | 0.25 | XFOIL ncrit=9
135 | 16000000 | 0.5 | JavaFoil+Calcfoil stall+Eppler ext transition
136 | 16000000 | 0.5 | XFOIL ncrit=9
137 | 18000000 | 0 | JavaFoil+Calcfoil stall+Eppler ext transition
138 | 18000000 | 0 | XFOIL ncrit=9
139 | 18000000 | 0.1 | JavaFoil+Calcfoil stall+Eppler ext transition
140 | 18000000 | 0.1 | XFOIL ncrit=9
141 | 18000000 | 0.25 | JavaFoil+Calcfoil stall+Eppler ext transition
142 | 18000000 | 0.25 | XFOIL ncrit=9
143 | 18000000 | 0.5 | JavaFoil+Calcfoil stall+Eppler ext transition
144 | 18000000 | 0.5 | XFOIL ncrit=9
145 | 20000000 | 0 | JavaFoil+Calcfoil stall+Eppler ext transition
146 | 20000000 | 0 | XFOIL ncrit=9
147 | 20000000 | 0.1 | JavaFoil+Calcfoil stall+Eppler ext transition
148 | 20000000 | 0.1 | XFOIL ncrit=9
149 | 20000000 | 0.25 | JavaFoil+Calcfoil stall+Eppler ext transition
150 | 20000000 | 0.25 | XFOIL ncrit=9
151 | 20000000 | 0.5 | JavaFoil+Calcfoil stall+Eppler ext transition
152 | 20000000 | 0.5 | XFOIL ncrit=9

## 1. Re 50k Mach 0.00 (1)
BIGFOIL.COM POLAR EXPORT
mh114
MH 114 13.02% |  |  |  | Cl Max: | 1.999 | at alpha= | 11 | deg
JavaFoil+Calcfoil stall+Eppler ext transition |  |  |  | L/D Max: | 53.89 | at alpha= | 4 | deg
Re: | 50000 |  |  | Cd Min: | 0.01904 | at alpha= | -3 | deg
Mach: | 0 |  |  | Cl=0 at alpha= | -8.2561 | deg
|  |  |  | @ Cl=0.1, Cd= | 0.065773
|  |  |  | @ Cl=0.4, Cd= | 0.047068
|  |  |  | @ Cl=0.6, Cd= | 0.024371
alpha (deg) | Cl | Cd | Cm | Cl/Cd
-20 | -0.212 | 0.40256 | -0.06 | -0.526
-19.5 | -0.218 | 0.39593 | -0.061 | -0.55
-19 | -0.224 | 0.35131 | -0.061 | -0.637
-18.5 | -0.23 | 0.33169 | -0.061 | -0.692
-18 | -0.235 | 0.32178 | -0.061 | -0.73
-17.5 | -0.24 | 0.30584 | -0.06 | -0.784
-17 | -0.244 | 0.27831 | -0.06 | -0.877
-16.5 | -0.248 | 0.25786 | -0.061 | -0.961
-16 | -0.25 | 0.2416 | -0.06 | -1.037
-15.5 | -0.252 | 0.23318 | -0.061 | -1.081
-15 | -0.252 | 0.21205 | -0.06 | -1.189
-14.5 | -0.251 | 0.20545 | -0.06 | -1.221
-14 | -0.248 | 0.18543 | -0.06 | -1.335
-13.5 | -0.242 | 0.17392 | -0.061 | -1.392
-13 | -0.234 | 0.16336 | -0.06 | -1.434
-12.5 | -0.224 | 0.14653 | -0.06 | -1.526
-12 | -0.21 | 0.13305 | -0.06 | -1.579
-11.5 | -0.193 | 0.12664 | -0.06 | -1.527
-11 | -0.173 | 0.12575 | -0.06 | -1.377
-10.5 | -0.149 | 0.11472 | -0.059 | -1.303
-10 | -0.122 | 0.10542 | -0.059 | -1.159
-9.5 | -0.091 | 0.09871 | -0.059 | -0.926
-9 | -0.057 | 0.09038 | -0.058 | -0.632
-8.5 | -0.02 | 0.08299 | -0.058 | -0.236
-8 | 0.021 | 0.07683 | -0.059 | 0.273
-7.5 | 0.064 | 0.06967 | -0.059 | 0.921
-7 | 0.11 | 0.06469 | -0.06 | 1.695
-6.5 | 0.157 | 0.06023 | -0.06 | 2.607
-6 | 0.206 | 0.05748 | -0.059 | 3.581
-5.5 | 0.256 | 0.05387 | -0.06 | 4.746
-5 | 0.306 | 0.05124 | -0.061 | 5.977
-4.5 | 0.357 | 0.04878 | -0.062 | 7.321
-4 | 0.408 | 0.04675 | -0.065 | 8.731
-3.5 | 0.459 | 0.04525 | -0.067 | 10.143
-3 | 0.636 | 0.01904 | -0.194 | 33.401
-2.5 | 0.698 | 0.01949 | -0.194 | 35.829
-2 | 0.762 | 0.01966 | -0.194 | 38.741
-1.5 | 0.823 | 0.01986 | -0.194 | 41.409
-1 | 0.88 | 0.02012 | -0.194 | 43.761
-0.5 | 0.941 | 0.02045 | -0.194 | 45.991
0 | 0.98 | 0.02113 | -0.195 | 46.397
0.5 | 1.038 | 0.02161 | -0.195 | 48.008
1 | 1.095 | 0.02217 | -0.195 | 49.381
1.5 | 1.153 | 0.02278 | -0.195 | 50.62
2 | 1.21 | 0.02345 | -0.196 | 51.591
2.5 | 1.267 | 0.02379 | -0.196 | 53.265
3 | 1.324 | 0.02466 | -0.196 | 53.692
3.5 | 1.38 | 0.02563 | -0.196 | 53.85
4 | 1.436 | 0.02665 | -0.197 | 53.89
4.5 | 1.491 | 0.02776 | -0.197 | 53.716
5 | 1.545 | 0.02897 | -0.197 | 53.331
5.5 | 1.598 | 0.03028 | -0.197 | 52.787
6 | 1.65 | 0.03169 | -0.197 | 52.072
6.5 | 1.701 | 0.03324 | -0.197 | 51.167
7 | 1.75 | 0.03489 | -0.197 | 50.164
7.5 | 1.798 | 0.03671 | -0.196 | 48.987
8 | 1.844 | 0.03869 | -0.196 | 47.663
8.5 | 1.888 | 0.04092 | -0.196 | 46.133
9 | 1.929 | 0.04339 | -0.196 | 44.448
9.5 | 1.959 | 0.04617 | -0.195 | 42.437
10 | 1.981 | 0.04944 | -0.195 | 40.071
10.5 | 1.994 | 0.053 | -0.194 | 37.625
11 | 1.999 | 0.05709 | -0.194 | 35.011
11.5 | 1.995 | 0.06144 | -0.193 | 32.465
12 | 1.981 | 0.06633 | -0.192 | 29.86
12.5 | 1.964 | 0.06994 | -0.191 | 28.089
13 | 1.93 | 0.07478 | -0.19 | 25.814
13.5 | 1.643 | 0.11857 | -0.045 | 13.855
14 | 1.612 | 0.12758 | -0.036 | 12.639
14.5 | 1.576 | 0.1388 | -0.014 | 11.357
15 | 1.535 | 0.15091 | -0.014 | 10.173
15.5 | 1.488 | 0.16072 | -0.024 | 9.259
16 | 1.435 | 0.17613 | -0.03 | 8.148

## 2. Re 50k Mach 0.00 (2)
BIGFOIL.COM POLAR EXPORT
mh114
MH 114 13.02% |  |  |  | Cl Max: | 0.9451 | at alpha= | 10 | deg
XFOIL ncrit=9 |  |  |  | L/D Max: | 9.1595 | at alpha= | 5 | deg
Re: | 50000 |  |  | Cd Min: | 0.14338 | at alpha= | -9 | deg
Mach: | 0 |  |  | Cl=0 at alpha= | -0.59131 | deg
|  |  |  | @ Cl=0.1, Cd= | 0.054383
|  |  |  | @ Cl=0.4, Cd= | 0.065812
|  |  |  | @ Cl=0.6, Cd= | 0.069416
alpha (deg) | Cl | Cd | Cm | Cl/Cd
-9 | -0.3068 | 0.14338 | -0.0227 | -2.1398
-8.5 | -0.3328 | 0.14305 | -0.0212 | -2.3265
-8 | -0.338 | 0.13812 | -0.0188 | -2.4471
-7.5 | -0.339 | 0.13385 | -0.0157 | -2.5327
-7 | -0.3812 | 0.13472 | -0.0139 | -2.8296
-6.5 | -0.3661 | 0.12718 | -0.0105 | -2.8786
-6 | -0.3962 | 0.12585 | -0.0074 | -3.1482
-5.5 | -0.4197 | 0.1224 | -0.0045 | -3.4289
-5 | -0.4276 | 0.1185 | -0.0024 | -3.6084
-4.5 | -0.4323 | 0.1135 | -0.0006 | -3.8088
-4 | -0.4382 | 0.10879 | -0.0022 | -4.0279
-3.5 | -0.4347 | 0.10373 | -0.0025 | -4.1907
-3 | -0.4258 | 0.0988 | -0.0033 | -4.3097
-2.5 | -0.4101 | 0.0933 | -0.0066 | -4.3955
-2 | -0.3895 | 0.08825 | -0.0087 | -4.4136
-1 | -0.0555 | 0.05536 | -0.0946 | -1.0025
-0.5 | 0.0124 | 0.05332 | -0.1006 | 0.23256
0.5 | 0.1715 | 0.05525 | -0.1132 | 3.1041
1 | 0.2278 | 0.05608 | -0.1132 | 4.0621
1.5 | 0.2826 | 0.05856 | -0.1162 | 4.8258
2 | 0.3494 | 0.0627 | -0.1219 | 5.5726
2.5 | 0.4076 | 0.06628 | -0.1257 | 6.1497
3 | 0.548 | 0.06576 | -0.1335 | 8.3333
3.5 | 0.5934 | 0.06879 | -0.1344 | 8.6263
4 | 0.6284 | 0.07211 | -0.1343 | 8.7145
4.5 | 0.6772 | 0.07526 | -0.1354 | 8.9981
5 | 0.7203 | 0.07864 | -0.1359 | 9.1595
5.5 | 0.7421 | 0.08287 | -0.1351 | 8.955
6 | 0.7714 | 0.08702 | -0.1349 | 8.8646
6.5 | 0.8071 | 0.09108 | -0.1351 | 8.8614
7 | 0.8565 | 0.09449 | -0.1357 | 9.0645
7.5 | 0.8668 | 0.10015 | -0.135 | 8.655
8 | 0.8822 | 0.10579 | -0.1347 | 8.3392
8.5 | 0.8991 | 0.11164 | -0.1348 | 8.0536
9 | 0.8947 | 0.11984 | -0.1356 | 7.4658
9.5 | 0.9305 | 0.12468 | -0.136 | 7.4631
10 | 0.9451 | 0.13316 | -0.138 | 7.0975

## 3. Re 50k Mach 0.10 (1)
BIGFOIL.COM POLAR EXPORT
mh114
MH 114 13.02% |  |  |  | Cl Max: | 1.999 | at alpha= | 11 | deg
JavaFoil+Calcfoil stall+Eppler ext transition |  |  |  | L/D Max: | 53.678 | at alpha= | 4 | deg
Re: | 50000 |  |  | Cd Min: | 0.01956 | at alpha= | -2.5 | deg
Mach: | 0.1 |  |  | Cl=0 at alpha= | -8.2625 | deg
|  |  |  | @ Cl=0.1, Cd= | 0.066162
|  |  |  | @ Cl=0.4, Cd= | 0.047294
|  |  |  | @ Cl=0.6, Cd= | 0.032509
alpha (deg) | Cl | Cd | Cm | Cl/Cd
-19.5 | -0.181 | 0.43763 | -0.061 | -0.414
-19 | -0.188 | 0.3844 | -0.061 | -0.49
-18.5 | -0.195 | 0.36513 | -0.062 | -0.535
-18 | -0.202 | 0.33283 | -0.061 | -0.608
-17.5 | -0.209 | 0.32466 | -0.061 | -0.644
-17 | -0.215 | 0.29846 | -0.061 | -0.721
-16.5 | -0.221 | 0.27437 | -0.062 | -0.804
-16 | -0.225 | 0.25638 | -0.061 | -0.879
-15.5 | -0.229 | 0.2349 | -0.061 | -0.975
-15 | -0.231 | 0.22682 | -0.06 | -1.021
-14.5 | -0.232 | 0.20772 | -0.06 | -1.118
-14 | -0.231 | 0.19931 | -0.06 | -1.16
-13.5 | -0.228 | 0.1755 | -0.061 | -1.3
-13 | -0.222 | 0.16463 | -0.06 | -1.351
-12.5 | -0.214 | 0.14835 | -0.06 | -1.442
-12 | -0.202 | 0.14017 | -0.061 | -1.443
-11.5 | -0.187 | 0.12747 | -0.06 | -1.47
-11 | -0.169 | 0.12711 | -0.06 | -1.328
-10.5 | -0.146 | 0.12063 | -0.06 | -1.214
-10 | -0.12 | 0.1093 | -0.06 | -1.1
-9.5 | -0.09 | 0.09975 | -0.06 | -0.905
-9 | -0.057 | 0.09133 | -0.058 | -0.62
-8.5 | -0.019 | 0.08507 | -0.058 | -0.228
-8 | 0.021 | 0.07656 | -0.059 | 0.273
-7.5 | 0.064 | 0.0693 | -0.059 | 0.925
-7 | 0.11 | 0.06529 | -0.06 | 1.681
-6.5 | 0.157 | 0.06201 | -0.06 | 2.537
-6 | 0.206 | 0.05779 | -0.06 | 3.571
-5.5 | 0.257 | 0.05423 | -0.06 | 4.731
-5 | 0.307 | 0.05151 | -0.061 | 5.969
-4.5 | 0.359 | 0.04899 | -0.063 | 7.321
-4 | 0.41 | 0.04688 | -0.065 | 8.746
-3.5 | 0.461 | 0.04537 | -0.068 | 10.164
-3 | 0.515 | 0.0433 | -0.096 | 11.892
-2.5 | 0.702 | 0.01956 | -0.195 | 35.889
-2 | 0.766 | 0.01974 | -0.195 | 38.797
-1.5 | 0.827 | 0.01994 | -0.195 | 41.458
-1 | 0.885 | 0.0202 | -0.195 | 43.8
-0.5 | 0.945 | 0.02055 | -0.195 | 46.001
0 | 0.985 | 0.02124 | -0.196 | 46.364
0.5 | 1.042 | 0.02174 | -0.196 | 47.944
1 | 1.1 | 0.02231 | -0.196 | 49.319
1.5 | 1.158 | 0.0229 | -0.196 | 50.568
2 | 1.215 | 0.0236 | -0.197 | 51.492
2.5 | 1.273 | 0.02427 | -0.197 | 52.449
3 | 1.33 | 0.02485 | -0.197 | 53.517
3.5 | 1.386 | 0.02583 | -0.197 | 53.676
4 | 1.442 | 0.02687 | -0.198 | 53.678
4.5 | 1.498 | 0.028 | -0.198 | 53.484
5 | 1.552 | 0.02925 | -0.198 | 53.062
5.5 | 1.605 | 0.03057 | -0.198 | 52.508
6 | 1.657 | 0.03201 | -0.198 | 51.781
6.5 | 1.708 | 0.0336 | -0.198 | 50.835
7 | 1.758 | 0.03529 | -0.198 | 49.808
7.5 | 1.805 | 0.03715 | -0.197 | 48.596
8 | 1.851 | 0.03916 | -0.197 | 47.268
8.5 | 1.895 | 0.04146 | -0.197 | 45.696
9 | 1.935 | 0.044 | -0.196 | 43.985
9.5 | 1.965 | 0.04689 | -0.196 | 41.916
10 | 1.986 | 0.05023 | -0.196 | 39.534
10.5 | 1.997 | 0.05394 | -0.195 | 37.026
11 | 1.999 | 0.05809 | -0.194 | 34.417
11.5 | 1.992 | 0.06269 | -0.194 | 31.779
12 | 1.976 | 0.06785 | -0.192 | 29.118
12.5 | 1.954 | 0.07151 | -0.192 | 27.33
13 | 1.912 | 0.07678 | -0.19 | 24.907
13.5 | 1.628 | 0.12055 | -0.047 | 13.509
14 | 1.593 | 0.13074 | -0.033 | 12.185
14.5 | 1.552 | 0.14169 | -0.014 | 10.95
15 | 1.504 | 0.15449 | -0.014 | 9.738
15.5 | 1.451 | 0.16714 | -0.03 | 8.682
16 | 1.391 | 0.18063 | -0.03 | 7.703

## 4. Re 50k Mach 0.10 (2)
BIGFOIL.COM POLAR EXPORT
mh114
MH 114 13.02% |  |  |  | Cl Max: | 0.9139 | at alpha= | 9.5 | deg
XFOIL ncrit=9 |  |  |  | L/D Max: | 9.275 | at alpha= | 4.5 | deg
Re: | 50000 |  |  | Cd Min: | 0.14418 | at alpha= | -8.5 | deg
Mach: | 0.1 |  |  | Cl=0 at alpha= | -0.55345 | deg
|  |  |  | @ Cl=0.1, Cd= | 0.054168
|  |  |  | @ Cl=0.4, Cd= | 0.062912
|  |  |  | @ Cl=0.6, Cd= | 0.070038
alpha (deg) | Cl | Cd | Cm | Cl/Cd
-9 | -0.3063 | 0.14396 | -0.0227 | -2.1277
-8.5 | -0.3353 | 0.14418 | -0.0214 | -2.3256
-8 | -0.3324 | 0.13803 | -0.0186 | -2.4082
-7.5 | -0.3389 | 0.13453 | -0.0158 | -2.5191
-7 | -0.3843 | 0.13588 | -0.014 | -2.8282
-6.5 | -0.3634 | 0.12761 | -0.0106 | -2.8477
-6 | -0.3991 | 0.12691 | -0.0075 | -3.1447
-5.5 | -0.4085 | 0.12208 | -0.0041 | -3.3462
-5 | -0.4301 | 0.11952 | -0.003 | -3.5986
-4.5 | -0.4305 | 0.1141 | -0.0001 | -3.773
-4 | -0.4373 | 0.10945 | -0.001 | -3.9954
-3.5 | -0.4352 | 0.10446 | -0.0015 | -4.1662
-3 | -0.4212 | 0.09955 | -0.0102 | -4.231
-2.5 | -0.4126 | 0.09402 | -0.0058 | -4.3884
-2 | -0.3923 | 0.08895 | -0.008 | -4.4103
-1.5 | -0.1723 | 0.06427 | -0.0763 | -2.6809
-1 | -0.0635 | 0.05612 | -0.0938 | -1.1315
-0.5 | 0.0076 | 0.05379 | -0.1005 | 0.14129
0 | 0.2253 | 0.05468 | -0.1266 | 4.1203
0.5 | 0.1684 | 0.05559 | -0.1136 | 3.0293
1 | 0.2339 | 0.05663 | -0.1151 | 4.1303
1.5 | 0.2784 | 0.05855 | -0.1161 | 4.7549
2 | 0.3457 | 0.06278 | -0.1219 | 5.5065
2.5 | 0.4935 | 0.06314 | -0.1319 | 7.816
3 | 0.5629 | 0.06596 | -0.1353 | 8.534
3.5 | 0.5891 | 0.0692 | -0.1343 | 8.513
4 | 0.631 | 0.07242 | -0.1349 | 8.7131
4.5 | 0.6972 | 0.07517 | -0.1373 | 9.275
5 | 0.7121 | 0.07936 | -0.1357 | 8.973
5.5 | 0.7395 | 0.08347 | -0.1353 | 8.8595
6 | 0.7752 | 0.08739 | -0.1354 | 8.8706
6.5 | 0.8341 | 0.09034 | -0.1366 | 9.2329
7 | 0.8443 | 0.09581 | -0.1356 | 8.8122
7.5 | 0.8596 | 0.10126 | -0.1352 | 8.489
8 | 0.8769 | 0.10685 | -0.135 | 8.2068
8.5 | 0.8945 | 0.11271 | -0.1352 | 7.9363
9 | 0.9125 | 0.11881 | -0.1355 | 7.6803
9.5 | 0.9139 | 0.12781 | -0.1375 | 7.1505

## 5. Re 50k Mach 0.25 (1)
BIGFOIL.COM POLAR EXPORT
mh114
MH 114 13.02% |  |  |  | Cl Max: | 2.007 | at alpha= | 10 | deg
JavaFoil+Calcfoil stall+Eppler ext transition |  |  |  | L/D Max: | 52.66 | at alpha= | 3.5 | deg
Re: | 50000 |  |  | Cd Min: | 0.01994 | at alpha= | -2.5 | deg
Mach: | 0.25 |  |  | Cl=0 at alpha= | -8.2632 | deg
|  |  |  | @ Cl=0.1, Cd= | 0.072947
|  |  |  | @ Cl=0.4, Cd= | 0.048408
|  |  |  | @ Cl=0.6, Cd= | 0.035196
alpha (deg) | Cl | Cd | Cm | Cl/Cd
-16.5 | -0.048 | 0.3257 | -0.068 | -0.148
-16 | -0.045 | 0.29482 | -0.068 | -0.154
-15.5 | -0.042 | 0.2716 | -0.067 | -0.156
-15 | -0.04 | 0.37615 | -0.066 | -0.105
-14.5 | -0.037 | 0.32303 | -0.066 | -0.113
-14 | -0.034 | 0.27536 | -0.065 | -0.122
-13.5 | -0.089 | 0.25415 | -0.065 | -0.351
-13 | -0.11 | 0.2241 | -0.064 | -0.491
-12.5 | -0.124 | 0.18791 | -0.064 | -0.658
-12 | -0.131 | 0.17124 | -0.063 | -0.768
-11.5 | -0.133 | 0.15408 | -0.064 | -0.866
-11 | -0.129 | 0.14042 | -0.063 | -0.922
-10.5 | -0.119 | 0.1264 | -0.062 | -0.944
-10 | -0.103 | 0.11426 | -0.063 | -0.902
-9.5 | -0.081 | 0.12398 | -0.062 | -0.65
-9 | -0.052 | 0.10799 | -0.061 | -0.483
-8.5 | -0.018 | 0.09575 | -0.061 | -0.192
-8 | 0.02 | 0.08751 | -0.06 | 0.231
-7.5 | 0.063 | 0.07684 | -0.061 | 0.82
-7 | 0.109 | 0.072 | -0.06 | 1.517
-6.5 | 0.158 | 0.06524 | -0.062 | 2.423
-6 | 0.209 | 0.05994 | -0.062 | 3.486
-5.5 | 0.261 | 0.05572 | -0.061 | 4.685
-5 | 0.314 | 0.0524 | -0.062 | 5.991
-4.5 | 0.367 | 0.04979 | -0.064 | 7.373
-4 | 0.42 | 0.04757 | -0.066 | 8.838
-3.5 | 0.473 | 0.04586 | -0.069 | 10.32
-3 | 0.527 | 0.0444 | -0.085 | 11.865
-2.5 | 0.721 | 0.01994 | -0.2 | 36.157
-2 | 0.787 | 0.02016 | -0.2 | 39.023
-1.5 | 0.85 | 0.0204 | -0.2 | 41.635
-1 | 0.909 | 0.02068 | -0.2 | 43.962
-0.5 | 0.971 | 0.02108 | -0.2 | 46.062
0 | 1.009 | 0.02186 | -0.201 | 46.181
0.5 | 1.068 | 0.02242 | -0.201 | 47.642
1 | 1.128 | 0.02305 | -0.201 | 48.939
1.5 | 1.187 | 0.02373 | -0.201 | 50.026
2 | 1.246 | 0.02447 | -0.202 | 50.92
2.5 | 1.305 | 0.0253 | -0.202 | 51.579
3 | 1.363 | 0.0259 | -0.202 | 52.61
3.5 | 1.421 | 0.02698 | -0.202 | 52.66
4 | 1.478 | 0.02814 | -0.203 | 52.503
4.5 | 1.534 | 0.02939 | -0.203 | 52.179
5 | 1.589 | 0.03078 | -0.203 | 51.626
5.5 | 1.643 | 0.03226 | -0.203 | 50.92
6 | 1.695 | 0.03388 | -0.203 | 50.037
6.5 | 1.747 | 0.03566 | -0.202 | 48.974
7 | 1.796 | 0.0376 | -0.202 | 47.775
7.5 | 1.844 | 0.03972 | -0.202 | 46.42
8 | 1.889 | 0.04205 | -0.202 | 44.923
8.5 | 1.932 | 0.04472 | -0.201 | 43.195
9 | 1.971 | 0.04771 | -0.201 | 41.31
9.5 | 1.996 | 0.05121 | -0.2 | 38.976
10 | 2.007 | 0.05522 | -0.2 | 36.349
10.5 | 2.007 | 0.05986 | -0.199 | 33.523
11 | 1.992 | 0.06497 | -0.198 | 30.663
11.5 | 1.963 | 0.07098 | -0.197 | 27.65
12 | 1.925 | 0.07555 | -0.196 | 25.481
12.5 | 1.619 | 0.11149 | -0.059 | 14.519
13 | 1.565 | 0.12194 | -0.038 | 12.835
13.5 | 1.499 | 0.13488 | -0.032 | 11.113
14 | 1.42 | 0.1471 | -0.014 | 9.656
14.5 | 1.33 | 0.1676 | -0.014 | 7.938
15 | 1.23 | 0.18526 | -0.028 | 6.641

## 6. Re 50k Mach 0.25 (2)
BIGFOIL.COM POLAR EXPORT
mh114
MH 114 13.02% |  |  |  | Cl Max: | 0.9509 | at alpha= | 10 | deg
XFOIL ncrit=9 |  |  |  | L/D Max: | 9.0541 | at alpha= | 5 | deg
Re: | 50000 |  |  | Cd Min: | 0.15053 | at alpha= | -8.5 | deg
Mach: | 0.25 |  |  | Cl=0 at alpha= | -0.71623 | deg
|  |  |  | @ Cl=0.1, Cd= | 0.063702
|  |  |  | @ Cl=0.4, Cd= | 0.05905
|  |  |  | @ Cl=0.6, Cd= | 0.070723
alpha (deg) | Cl | Cd | Cm | Cl/Cd
-8.5 | -0.3498 | 0.15053 | -0.0221 | -2.3238
-8 | -0.3202 | 0.14005 | -0.0182 | -2.2863
-7.5 | -0.3477 | 0.13959 | -0.0166 | -2.4909
-7 | -0.3471 | 0.13388 | -0.0138 | -2.5926
-6.5 | -0.3606 | 0.13106 | -0.0111 | -2.7514
-6 | -0.4175 | 0.13307 | -0.0082 | -3.1374
-5.5 | -0.3901 | 0.12429 | -0.0049 | -3.1386
-5 | -0.4335 | 0.12335 | -0.0042 | -3.5144
-4.5 | -0.4337 | 0.11845 | -0.0013 | -3.6615
-4 | -0.4331 | 0.11302 | 0.0016 | -3.8321
-3.5 | -0.436 | 0.10825 | 0.0018 | -4.0277
-3 | -0.4323 | 0.10343 | -0.0047 | -4.1796
-2.5 | -0.424 | 0.09786 | -0.0012 | -4.3327
-2 | -0.4067 | 0.09274 | -0.0043 | -4.3854
0 | 0.2269 | 0.05643 | -0.1301 | 4.0209
0.5 | 0.1727 | 0.0581 | -0.1184 | 2.9725
1 | 0.3286 | 0.05578 | -0.1255 | 5.891
1.5 | 0.3911 | 0.05867 | -0.1302 | 6.6661
2 | 0.4601 | 0.06162 | -0.1341 | 7.4667
2.5 | 0.4992 | 0.0646 | -0.1344 | 7.7276
3 | 0.5511 | 0.0677 | -0.136 | 8.1403
3.5 | 0.6027 | 0.07089 | -0.1373 | 8.5019
4 | 0.633 | 0.07447 | -0.1368 | 8.5001
4.5 | 0.6739 | 0.07805 | -0.1373 | 8.6342
5 | 0.7351 | 0.08119 | -0.139 | 9.0541
5.5 | 0.7495 | 0.08584 | -0.1377 | 8.7314
6 | 0.7727 | 0.09047 | -0.1372 | 8.541
6.5 | 0.799 | 0.09522 | -0.137 | 8.3911
7 | 0.8264 | 0.10013 | -0.1371 | 8.2533
7.5 | 0.8583 | 0.10497 | -0.1373 | 8.1766
8 | 0.8978 | 0.10955 | -0.1376 | 8.1953
8.5 | 0.912 | 0.11562 | -0.1376 | 7.8879
9 | 0.8996 | 0.12403 | -0.1383 | 7.2531
9.5 | 0.9207 | 0.13069 | -0.1394 | 7.0449
10 | 0.9509 | 0.13728 | -0.1407 | 6.9267

## 7. Re 50k Mach 0.50 (1)
BIGFOIL.COM POLAR EXPORT
mh114
MH 114 13.02% |  |  |  | Cl Max: | 2.054 | at alpha= | 9 | deg
JavaFoil+Calcfoil stall+Eppler ext transition |  |  |  | L/D Max: | 47.582 | at alpha= | 2.5 | deg
Re: | 50000 |  |  | Cd Min: | 0.02174 | at alpha= | -2.5 | deg
Mach: | 0.5 |  |  | Cl=0 at alpha= | -8.25 | deg
|  |  |  | @ Cl=0.1, Cd= | 0.089067
|  |  |  | @ Cl=0.4, Cd= | 0.054742
|  |  |  | @ Cl=0.6, Cd= | 0.04511
alpha (deg) | Cl | Cd | Cm | Cl/Cd
-20 | -0.646 | 0.39279 | -0.105 | -1.645
-19.5 | -0.619 | 0.39626 | -0.104 | -1.562
-19 | -0.592 | 0.38546 | -0.104 | -1.536
-18.5 | -0.565 | 0.37332 | -0.104 | -1.514
-18 | -0.538 | 0.37125 | -0.104 | -1.45
-17.5 | -0.511 | 0.35788 | -0.104 | -1.428
-17 | -0.484 | 0.35829 | -0.104 | -1.351
-16.5 | -0.457 | 0.36267 | -0.105 | -1.259
-16 | -0.429 | 0.3545 | -0.105 | -1.211
-15.5 | -0.402 | 0.3506 | -0.105 | -1.147
-15 | -0.374 | 0.30194 | -0.097 | -1.238
-14.5 | -0.346 | 0.29071 | -0.094 | -1.19
-14 | -0.319 | 0.28662 | -0.094 | -1.111
-13.5 | -0.291 | 0.27779 | -0.094 | -1.048
-13 | -0.264 | 0.28 | -0.093 | -0.941
-12.5 | -0.236 | 0.27742 | -0.094 | -0.851
-12 | -0.208 | 0.26653 | -0.094 | -0.782
-11.5 | -0.181 | 0.26193 | -0.095 | -0.69
-11 | -0.153 | 0.25929 | -0.095 | -0.59
-10.5 | -0.125 | 0.23804 | -0.087 | -0.525
-10 | -0.097 | 0.22136 | -0.088 | -0.439
-9.5 | -0.069 | 0.21793 | -0.088 | -0.319
-9 | -0.042 | 0.21263 | -0.088 | -0.196
-8.5 | -0.014 | 0.19293 | -0.083 | -0.071
-8 | 0.014 | 0.20441 | -0.083 | 0.07
-7.5 | 0.042 | 0.10999 | -0.078 | 0.383
-7 | 0.07 | 0.08601 | -0.078 | 0.814
-6.5 | 0.098 | 0.09012 | -0.073 | 1.087
-6 | 0.126 | 0.07538 | -0.071 | 1.671
-5.5 | 0.254 | 0.07216 | -0.068 | 3.52
-5 | 0.329 | 0.06144 | -0.068 | 5.363
-4.5 | 0.398 | 0.05485 | -0.069 | 7.252
-4 | 0.463 | 0.05133 | -0.069 | 9.012
-3.5 | 0.525 | 0.04859 | -0.074 | 10.799
-3 | 0.585 | 0.04682 | -0.078 | 12.504
-2.5 | 0.805 | 0.02174 | -0.221 | 37.004
-2 | 0.88 | 0.02218 | -0.221 | 39.657
-1.5 | 0.95 | 0.02259 | -0.221 | 42.045
-1 | 1.015 | 0.02307 | -0.222 | 43.987
-0.5 | 1.084 | 0.02369 | -0.222 | 45.753
0 | 1.117 | 0.02499 | -0.222 | 44.697
0.5 | 1.183 | 0.02582 | -0.222 | 45.813
1 | 1.248 | 0.02675 | -0.223 | 46.633
1.5 | 1.313 | 0.02785 | -0.223 | 47.159
2 | 1.377 | 0.029 | -0.223 | 47.494
2.5 | 1.442 | 0.0303 | -0.224 | 47.582
3 | 1.504 | 0.03174 | -0.224 | 47.401
3.5 | 1.567 | 0.03312 | -0.224 | 47.298
4 | 1.627 | 0.03496 | -0.224 | 46.543
4.5 | 1.686 | 0.03699 | -0.224 | 45.582
5 | 1.743 | 0.03923 | -0.223 | 44.442
5.5 | 1.799 | 0.04173 | -0.223 | 43.1
6 | 1.851 | 0.04456 | -0.223 | 41.555
6.5 | 1.901 | 0.04771 | -0.222 | 39.841
7 | 1.947 | 0.05135 | -0.222 | 37.92
7.5 | 1.989 | 0.05554 | -0.221 | 35.806
8 | 2.024 | 0.06067 | -0.22 | 33.365
8.5 | 2.049 | 0.06691 | -0.219 | 30.627
9 | 2.054 | 0.07483 | -0.218 | 27.454
9.5 | 1.984 | 0.08538 | -0.215 | 23.24
10 | 1.733 | 0.10215 | -0.208 | 16.968
10.5 | 1.043 | 0.13694 | -0.047 | 7.616
11 | 1.071 | 0.2257 | -0.074 | 4.744
11.5 | 1.099 | 0.2789 | -0.093 | 3.941
12 | 1.129 | 0.31815 | -0.108 | 3.548
12.5 | 1.156 | 0.31895 | -0.109 | 3.625
13 | 1.187 | 0.36067 | -0.121 | 3.29
13.5 | 1.214 | 0.36811 | -0.122 | 3.298
14 | 1.246 | 0.42011 | -0.132 | 2.965

## 8. Re 50k Mach 0.50 (2)
BIGFOIL.COM POLAR EXPORT
mh114
MH 114 13.02% |  |  |  | Cl Max: | 0.977 | at alpha= | 10 | deg
XFOIL ncrit=9 |  |  |  | L/D Max: | 7.7768 | at alpha= | 4.5 | deg
Re: | 50000 |  |  | Cd Min: | 0.15349 | at alpha= | 10 | deg
Mach: | 0.5 |  |  | Cl=0 at alpha= | -0.66965 | deg
|  |  |  | @ Cl=0.1, Cd= | 0.068028
|  |  |  | @ Cl=0.4, Cd= | 0.066206
|  |  |  | @ Cl=0.6, Cd= | 0.079634
alpha (deg) | Cl | Cd | Cm | Cl/Cd
-8 | -0.3125 | 0.1525 | -0.0193 | -2.0492
-7.5 | -0.3188 | 0.14906 | -0.0169 | -2.1387
-7 | -0.3338 | 0.14622 | -0.0151 | -2.2829
-6.5 | -0.338 | 0.14222 | -0.0123 | -2.3766
-6 | -0.3449 | 0.13794 | -0.0099 | -2.5004
-5.5 | -0.377 | 0.13756 | -0.0072 | -2.7406
-5 | -0.3686 | 0.13106 | -0.0041 | -2.8125
-4.5 | -0.3827 | 0.1273 | -0.0008 | -3.0063
-4 | -0.4291 | 0.12705 | 0.0023 | -3.3774
-3.5 | -0.4402 | 0.12306 | 0.0038 | -3.5771
-3 | -0.4454 | 0.11822 | 0.0046 | -3.7676
-2.5 | -0.4418 | 0.1121 | 0.0078 | -3.9411
-2 | -0.4373 | 0.10662 | 0.0106 | -4.1015
-1.5 | -0.4322 | 0.10166 | 0.0099 | -4.2514
-0.5 | 0.0883 | 0.06836 | -0.1256 | 1.2917
0 | 0.1998 | 0.0652 | -0.139 | 3.0644
0.5 | 0.3051 | 0.06481 | -0.1469 | 4.7076
1 | 0.3644 | 0.06559 | -0.1479 | 5.5557
1.5 | 0.4043 | 0.06628 | -0.1427 | 6.0999
2 | 0.4445 | 0.06755 | -0.1408 | 6.5803
2.5 | 0.5108 | 0.07131 | -0.1442 | 7.1631
3 | 0.5489 | 0.07512 | -0.1443 | 7.307
3.5 | 0.5934 | 0.07912 | -0.1451 | 7.5
4 | 0.6464 | 0.08325 | -0.1464 | 7.7646
4.5 | 0.6821 | 0.08771 | -0.1464 | 7.7768
5 | 0.7098 | 0.09252 | -0.1461 | 7.6719
5.5 | 0.7393 | 0.09757 | -0.1461 | 7.5771
6 | 0.7685 | 0.10286 | -0.1463 | 7.4713
6.5 | 0.7976 | 0.1083 | -0.1467 | 7.3647
7 | 0.8245 | 0.11406 | -0.1471 | 7.2287
7.5 | 0.8483 | 0.12014 | -0.1477 | 7.0609
8 | 0.8717 | 0.12639 | -0.1486 | 6.8969
8.5 | 0.895 | 0.13278 | -0.1496 | 6.7405
9 | 0.9189 | 0.1395 | -0.151 | 6.5871
9.5 | 0.9321 | 0.14774 | -0.1537 | 6.3091
10 | 0.977 | 0.15349 | -0.1542 | 6.3652

## 9. Re 100k Mach 0.00 (1)
BIGFOIL.COM POLAR EXPORT
mh114
MH 114 13.02% |  |  |  | Cl Max: | 2.023 | at alpha= | 11 | deg
JavaFoil+Calcfoil stall+Eppler ext transition |  |  |  | L/D Max: | 87.073 | at alpha= | 7 | deg
Re: | 100000 |  |  | Cd Min: | 0.01608 | at alpha= | -3 | deg
Mach: | 0 |  |  | Cl=0 at alpha= | -8.2561 | deg
|  |  |  | @ Cl=0.1, Cd= | 0.059705
|  |  |  | @ Cl=0.4, Cd= | 0.043354
|  |  |  | @ Cl=0.6, Cd= | 0.021311
alpha (deg) | Cl | Cd | Cm | Cl/Cd
-20 | -0.212 | 0.3299 | -0.061 | -0.642
-19.5 | -0.218 | 0.32608 | -0.062 | -0.668
-19 | -0.224 | 0.28794 | -0.062 | -0.777
-18.5 | -0.23 | 0.27284 | -0.062 | -0.841
-18 | -0.235 | 0.25504 | -0.061 | -0.921
-17.5 | -0.24 | 0.24479 | -0.061 | -0.98
-17 | -0.244 | 0.22718 | -0.06 | -1.075
-16.5 | -0.248 | 0.21669 | -0.062 | -1.144
-16 | -0.25 | 0.20577 | -0.062 | -1.217
-15.5 | -0.252 | 0.19095 | -0.061 | -1.32
-15 | -0.252 | 0.17667 | -0.061 | -1.428
-14.5 | -0.251 | 0.17082 | -0.06 | -1.468
-14 | -0.248 | 0.15431 | -0.061 | -1.604
-13.5 | -0.242 | 0.14524 | -0.062 | -1.667
-13 | -0.234 | 0.13131 | -0.06 | -1.784
-12.5 | -0.224 | 0.12447 | -0.061 | -1.797
-12 | -0.21 | 0.1128 | -0.061 | -1.863
-11.5 | -0.193 | 0.10817 | -0.061 | -1.787
-11 | -0.173 | 0.10023 | -0.06 | -1.728
-10.5 | -0.149 | 0.09214 | -0.06 | -1.622
-10 | -0.122 | 0.08851 | -0.061 | -1.381
-9.5 | -0.091 | 0.0819 | -0.06 | -1.116
-9 | -0.057 | 0.08037 | -0.059 | -0.71
-8.5 | -0.02 | 0.07446 | -0.059 | -0.263
-8 | 0.021 | 0.06817 | -0.059 | 0.308
-7.5 | 0.064 | 0.06289 | -0.06 | 1.021
-7 | 0.11 | 0.05882 | -0.06 | 1.865
-6.5 | 0.157 | 0.05517 | -0.06 | 2.846
-6 | 0.206 | 0.05178 | -0.06 | 3.975
-5.5 | 0.256 | 0.04916 | -0.061 | 5.201
-5 | 0.306 | 0.0469 | -0.062 | 6.529
-4.5 | 0.357 | 0.04477 | -0.064 | 7.978
-4 | 0.408 | 0.04309 | -0.067 | 9.473
-3.5 | 0.459 | 0.0418 | -0.071 | 10.982
-3 | 0.636 | 0.01608 | -0.196 | 39.546
-2.5 | 0.698 | 0.01641 | -0.197 | 42.551
-2 | 0.762 | 0.01651 | -0.197 | 46.156
-1.5 | 0.823 | 0.01674 | -0.198 | 49.132
-1 | 0.88 | 0.01706 | -0.198 | 51.599
-0.5 | 0.941 | 0.01755 | -0.198 | 53.584
0 | 1.001 | 0.01803 | -0.199 | 55.504
0.5 | 1.061 | 0.0185 | -0.199 | 57.322
1 | 1.12 | 0.01924 | -0.2 | 58.212
1.5 | 1.18 | 0.01991 | -0.2 | 59.254
2 | 1.239 | 0.02063 | -0.201 | 60.075
2.5 | 1.292 | 0.01726 | -0.2 | 74.824
3 | 1.349 | 0.01815 | -0.2 | 74.347
3.5 | 1.406 | 0.01914 | -0.201 | 73.484
4 | 1.463 | 0.0202 | -0.201 | 72.436
4.5 | 1.519 | 0.0214 | -0.201 | 70.965
5 | 1.573 | 0.02044 | -0.201 | 76.935
5.5 | 1.626 | 0.02169 | -0.201 | 74.945
6 | 1.678 | 0.02051 | -0.201 | 81.793
6.5 | 1.728 | 0.02172 | -0.2 | 79.566
7 | 1.778 | 0.02042 | -0.2 | 87.073
7.5 | 1.826 | 0.02826 | -0.2 | 64.626
8 | 1.872 | 0.02983 | -0.2 | 62.759
8.5 | 1.916 | 0.03163 | -0.199 | 60.578
9 | 1.957 | 0.0337 | -0.199 | 58.067
9.5 | 1.987 | 0.03614 | -0.199 | 54.974
10 | 2.007 | 0.03912 | -0.198 | 51.301
10.5 | 2.019 | 0.0423 | -0.198 | 47.739
11 | 2.023 | 0.04593 | -0.197 | 44.054
11.5 | 2.019 | 0.04982 | -0.196 | 40.522
12 | 2.005 | 0.05419 | -0.195 | 37.006
12.5 | 1.983 | 0.05944 | -0.194 | 33.357
13 | 1.953 | 0.06355 | -0.193 | 30.731
13.5 | 1.914 | 0.06824 | -0.191 | 28.051
14 | 1.862 | 0.07396 | -0.189 | 25.183
14.5 | 1.576 | 0.12487 | -0.036 | 12.625
15 | 1.535 | 0.13495 | -0.034 | 11.377
15.5 | 1.488 | 0.14285 | -0.029 | 10.418
16 | 1.435 | 0.1558 | -0.024 | 9.211

## 10. Re 100k Mach 0.00 (2)
BIGFOIL.COM POLAR EXPORT
mh114
MH 114 13.02% |  |  |  | Cl Max: | 1.7856 | at alpha= | 13 | deg
XFOIL ncrit=9 |  |  |  | L/D Max: | 56.0195 | at alpha= | 8.5 | deg
Re: | 100000 |  |  | Cd Min: | 0.22829 | at alpha= | -20 | deg
Mach: | 0 |  |  | Cl=0 at alpha= | -3.7218 | deg
|  |  |  | @ Cl=0.1, Cd= | 0.046162
|  |  |  | @ Cl=0.4, Cd= | 0.033112
|  |  |  | @ Cl=0.6, Cd= | 0.031277
alpha (deg) | Cl | Cd | Cm | Cl/Cd
-20 | -0.3718 | 0.22829 | -0.033 | -1.6286
-19 | -0.3454 | 0.2179 | -0.037 | -1.5851
-18.5 | -0.3317 | 0.21275 | -0.0384 | -1.5591
-18 | -0.3193 | 0.20791 | -0.0399 | -1.5358
-17.5 | -0.3081 | 0.20325 | -0.0415 | -1.5159
-17 | -0.3014 | 0.2 | -0.0436 | -1.507
-16.5 | -0.2932 | 0.19514 | -0.0446 | -1.5025
-16 | -0.2796 | 0.18895 | -0.0439 | -1.4798
-15.5 | -0.2723 | 0.1846 | -0.044 | -1.4751
-15 | -0.27 | 0.18116 | -0.0443 | -1.4904
-14.5 | -0.2795 | 0.18049 | -0.0449 | -1.5486
-14 | -0.2676 | 0.17283 | -0.0421 | -1.5483
-13.5 | -0.2665 | 0.16895 | -0.0396 | -1.5774
-13 | -0.2699 | 0.16581 | -0.0372 | -1.6278
-12.5 | -0.277 | 0.16307 | -0.035 | -1.6987
-12 | -0.2945 | 0.1623 | -0.0339 | -1.8145
-11.5 | -0.3215 | 0.16273 | -0.0334 | -1.9757
-11 | -0.2988 | 0.15338 | -0.0285 | -1.9481
-10.5 | -0.3026 | 0.14996 | -0.026 | -2.0179
-10 | -0.2929 | 0.14508 | -0.0292 | -2.0189
-9.5 | -0.2904 | 0.14206 | -0.0422 | -2.0442
-9 | -0.2403 | 0.13093 | -0.0433 | -1.8353
-8.5 | -0.217 | 0.12489 | -0.0498 | -1.7375
-8 | -0.2326 | 0.123 | -0.0591 | -1.8911
-7.5 | -0.1766 | 0.11253 | -0.0596 | -1.5694
-7 | -0.1864 | 0.10972 | -0.0656 | -1.6989
-6.5 | -0.1675 | 0.10297 | -0.0648 | -1.6267
-6 | -0.1665 | 0.09924 | -0.0649 | -1.6778
-5.5 | -0.1693 | 0.0932 | -0.0746 | -1.8165
-5 | -0.1487 | 0.08844 | -0.0716 | -1.6814
-4.5 | -0.1254 | 0.08111 | -0.0818 | -1.546
-4 | -0.0652 | 0.0727 | -0.0943 | -0.89684
-3.5 | 0.052 | 0.05013 | -0.1302 | 1.0373
-3 | 0.1754 | 0.03993 | -0.1459 | 4.3927
-2.5 | 0.2426 | 0.03712 | -0.1486 | 6.5356
-2 | 0.3134 | 0.03525 | -0.1513 | 8.8908
-1.5 | 0.394 | 0.03318 | -0.1556 | 11.8746
-1 | 0.4516 | 0.03253 | -0.1567 | 13.8826
0 | 0.5531 | 0.03188 | -0.1522 | 17.3494
0.5 | 0.6161 | 0.03107 | -0.1522 | 19.8294
2 | 0.7918 | 0.03229 | -0.1542 | 24.5215
2.5 | 0.8897 | 0.03029 | -0.159 | 29.3727
4 | 1.1205 | 0.02767 | -0.1666 | 40.4951
4.5 | 1.1823 | 0.02741 | -0.167 | 43.1339
5 | 1.2467 | 0.02704 | -0.1678 | 46.1058
5.5 | 1.3128 | 0.02664 | -0.1688 | 49.2793
6 | 1.3508 | 0.02738 | -0.1658 | 49.3353
6.5 | 1.4044 | 0.0275 | -0.165 | 51.0691
7 | 1.4647 | 0.02742 | -0.1652 | 53.4172
7.5 | 1.5241 | 0.0275 | -0.1654 | 55.4218
8 | 1.5569 | 0.02848 | -0.1616 | 54.6664
8.5 | 1.6128 | 0.02879 | -0.1613 | 56.0195
9 | 1.6402 | 0.03002 | -0.1568 | 54.6369
9.5 | 1.6824 | 0.03082 | -0.1545 | 54.5879
10 | 1.7038 | 0.0322 | -0.1492 | 52.913
10.5 | 1.7285 | 0.03353 | -0.1445 | 51.5508
11 | 1.7473 | 0.03518 | -0.1393 | 49.6674
11.5 | 1.7571 | 0.03723 | -0.1332 | 47.1958
12 | 1.7735 | 0.03926 | -0.1283 | 45.1732
12.5 | 1.7705 | 0.04232 | -0.1219 | 41.836
13 | 1.7856 | 0.04478 | -0.1178 | 39.8749
13.5 | 1.7722 | 0.04913 | -0.1118 | 36.0716
14 | 1.7694 | 0.05323 | -0.1074 | 33.2407
14.5 | 1.7683 | 0.05761 | -0.1038 | 30.6943
15 | 1.7532 | 0.06356 | -0.1003 | 27.5834
15.5 | 1.7428 | 0.06959 | -0.0979 | 25.0438
16 | 1.7385 | 0.07535 | -0.0962 | 23.0723
16.5 | 1.7305 | 0.08193 | -0.095 | 21.1217
17 | 1.7151 | 0.08978 | -0.0948 | 19.1034
17.5 | 1.7009 | 0.09781 | -0.0953 | 17.3898
18 | 1.6884 | 0.10589 | -0.0965 | 15.9448

## 11. Re 100k Mach 0.10 (1)
BIGFOIL.COM POLAR EXPORT
mh114
MH 114 13.02% |  |  |  | Cl Max: | 2.024 | at alpha= | 11 | deg
JavaFoil+Calcfoil stall+Eppler ext transition |  |  |  | L/D Max: | 86.442 | at alpha= | 7 | deg
Re: | 100000 |  |  | Cd Min: | 0.01615 | at alpha= | -3 | deg
Mach: | 0.1 |  |  | Cl=0 at alpha= | -8.2625 | deg
|  |  |  | @ Cl=0.1, Cd= | 0.060164
|  |  |  | @ Cl=0.4, Cd= | 0.043525
|  |  |  | @ Cl=0.6, Cd= | 0.021792
alpha (deg) | Cl | Cd | Cm | Cl/Cd
-19.5 | -0.181 | 0.34428 | -0.062 | -0.526
-19 | -0.188 | 0.31477 | -0.062 | -0.598
-18.5 | -0.195 | 0.2508 | -0.063 | -0.779
-18 | -0.202 | 0.28444 | -0.063 | -0.712
-17.5 | -0.209 | 0.26615 | -0.062 | -0.785
-17 | -0.215 | 0.24946 | -0.062 | -0.863
-16.5 | -0.221 | 0.22554 | -0.063 | -0.979
-16 | -0.225 | 0.21394 | -0.063 | -1.054
-15.5 | -0.229 | 0.19922 | -0.062 | -1.15
-15 | -0.231 | 0.18461 | -0.061 | -1.254
-14.5 | -0.232 | 0.17186 | -0.061 | -1.352
-14 | -0.231 | 0.16534 | -0.061 | -1.399
-13.5 | -0.228 | 0.14604 | -0.062 | -1.562
-13 | -0.222 | 0.13709 | -0.061 | -1.622
-12.5 | -0.214 | 0.12548 | -0.061 | -1.705
-12 | -0.202 | 0.11722 | -0.062 | -1.726
-11.5 | -0.187 | 0.10853 | -0.061 | -1.726
-11 | -0.169 | 0.10031 | -0.061 | -1.682
-10.5 | -0.146 | 0.09907 | -0.06 | -1.478
-10 | -0.12 | 0.0889 | -0.061 | -1.353
-9.5 | -0.09 | 0.0822 | -0.061 | -1.098
-9 | -0.057 | 0.081 | -0.059 | -0.699
-8.5 | -0.019 | 0.07461 | -0.059 | -0.26
-8 | 0.021 | 0.0692 | -0.059 | 0.302
-7.5 | 0.064 | 0.06349 | -0.06 | 1.01
-7 | 0.11 | 0.05924 | -0.06 | 1.852
-6.5 | 0.157 | 0.05526 | -0.06 | 2.847
-6 | 0.206 | 0.05201 | -0.06 | 3.968
-5.5 | 0.257 | 0.04945 | -0.061 | 5.189
-5 | 0.307 | 0.04687 | -0.062 | 6.56
-4.5 | 0.359 | 0.04494 | -0.064 | 7.982
-4 | 0.41 | 0.04318 | -0.067 | 9.497
-3.5 | 0.461 | 0.0419 | -0.071 | 11.008
-3 | 0.639 | 0.01615 | -0.197 | 39.566
-2.5 | 0.702 | 0.01651 | -0.198 | 42.519
-2 | 0.766 | 0.01661 | -0.198 | 46.098
-1.5 | 0.827 | 0.01684 | -0.199 | 49.09
-1 | 0.885 | 0.01717 | -0.199 | 51.515
-0.5 | 0.945 | 0.01758 | -0.199 | 53.776
0 | 1.006 | 0.01816 | -0.2 | 55.376
0.5 | 1.066 | 0.01865 | -0.2 | 57.136
1 | 1.126 | 0.0194 | -0.201 | 58.038
1.5 | 1.186 | 0.02006 | -0.201 | 59.118
2 | 1.245 | 0.0208 | -0.202 | 59.873
2.5 | 1.298 | 0.01769 | -0.201 | 73.342
3 | 1.355 | 0.01831 | -0.201 | 74.044
3.5 | 1.413 | 0.01932 | -0.201 | 73.14
4 | 1.47 | 0.02039 | -0.202 | 72.061
4.5 | 1.525 | 0.01952 | -0.202 | 78.13
5 | 1.579 | 0.02065 | -0.202 | 76.475
5.5 | 1.632 | 0.01955 | -0.202 | 83.514
6 | 1.685 | 0.02073 | -0.201 | 81.26
6.5 | 1.735 | 0.02197 | -0.201 | 78.976
7 | 1.785 | 0.02065 | -0.201 | 86.442
7.5 | 1.833 | 0.02859 | -0.201 | 64.125
8 | 1.879 | 0.03021 | -0.201 | 62.2
8.5 | 1.923 | 0.03208 | -0.2 | 59.962
9 | 1.964 | 0.03421 | -0.2 | 57.413
9.5 | 1.993 | 0.03676 | -0.199 | 54.203
10 | 2.012 | 0.03978 | -0.199 | 50.565
10.5 | 2.022 | 0.04308 | -0.198 | 46.946
11 | 2.024 | 0.04676 | -0.198 | 43.287
11.5 | 2.017 | 0.05089 | -0.197 | 39.63
12 | 1.999 | 0.05576 | -0.196 | 35.857
12.5 | 1.973 | 0.06074 | -0.194 | 32.483
13 | 1.938 | 0.06512 | -0.193 | 29.767
13.5 | 1.893 | 0.07016 | -0.192 | 26.985
14 | 1.593 | 0.11845 | -0.055 | 13.453
14.5 | 1.552 | 0.1276 | -0.036 | 12.16
15 | 1.505 | 0.13662 | -0.033 | 11.012
15.5 | 1.451 | 0.14783 | -0.024 | 9.816
16 | 1.391 | 0.15956 | -0.024 | 8.72

## 12. Re 100k Mach 0.10 (2)
BIGFOIL.COM POLAR EXPORT
mh114
MH 114 13.02% |  |  |  | Cl Max: | 1.7747 | at alpha= | 14 | deg
XFOIL ncrit=9 |  |  |  | L/D Max: | 54.7671 | at alpha= | 8.5 | deg
Re: | 100000 |  |  | Cd Min: | 0.22906 | at alpha= | -20 | deg
Mach: | 0.1 |  |  | Cl=0 at alpha= | -3.7926 | deg
|  |  |  | @ Cl=0.1, Cd= | 0.046602
|  |  |  | @ Cl=0.4, Cd= | 0.033239
|  |  |  | @ Cl=0.6, Cd= | 0.03146
alpha (deg) | Cl | Cd | Cm | Cl/Cd
-20 | -0.3725 | 0.22906 | -0.0333 | -1.6262
-19 | -0.3454 | 0.21836 | -0.0371 | -1.5818
-18.5 | -0.3318 | 0.21327 | -0.0386 | -1.5558
-18 | -0.3193 | 0.20843 | -0.0401 | -1.5319
-17.5 | -0.3082 | 0.2038 | -0.0417 | -1.5123
-17 | -0.3021 | 0.20085 | -0.0439 | -1.5041
-16.5 | -0.2916 | 0.19512 | -0.0445 | -1.4945
-16 | -0.2793 | 0.18944 | -0.044 | -1.4743
-15.5 | -0.2722 | 0.18512 | -0.0441 | -1.4704
-15 | -0.2707 | 0.18193 | -0.0445 | -1.4879
-14.5 | -0.2811 | 0.18152 | -0.0451 | -1.5486
-14 | -0.267 | 0.17327 | -0.0419 | -1.5409
-13.5 | -0.2665 | 0.16954 | -0.0395 | -1.5719
-13 | -0.2701 | 0.16642 | -0.0371 | -1.623
-12.5 | -0.2776 | 0.16379 | -0.035 | -1.6949
-12 | -0.2965 | 0.16333 | -0.034 | -1.8153
-11.5 | -0.3133 | 0.16138 | -0.0327 | -1.9414
-11 | -0.2977 | 0.15388 | -0.0284 | -1.9346
-10.5 | -0.3019 | 0.15052 | -0.026 | -2.0057
-10 | -0.2891 | 0.14539 | -0.0305 | -1.9884
-9.5 | -0.2884 | 0.14273 | -0.0439 | -2.0206
-9 | -0.2353 | 0.1311 | -0.044 | -1.7948
-8.5 | -0.2153 | 0.12538 | -0.0506 | -1.7172
-8 | -0.232 | 0.12372 | -0.0601 | -1.8752
-7.5 | -0.1706 | 0.11268 | -0.0606 | -1.514
-7 | -0.1861 | 0.1105 | -0.0676 | -1.6842
-6.5 | -0.158 | 0.10298 | -0.0656 | -1.5343
-6 | -0.1629 | 0.09958 | -0.0661 | -1.6359
-5.5 | -0.1646 | 0.09372 | -0.0733 | -1.7563
-5 | -0.1459 | 0.08892 | -0.0717 | -1.6408
-4.5 | -0.1257 | 0.08187 | -0.0809 | -1.5354
-3.5 | 0.052 | 0.05053 | -0.1305 | 1.0291
-3 | 0.1769 | 0.04031 | -0.1467 | 4.3885
-2.5 | 0.2434 | 0.03754 | -0.1492 | 6.4838
-2 | 0.3086 | 0.03561 | -0.1513 | 8.6661
-1.5 | 0.3982 | 0.03326 | -0.1566 | 11.9723
-1 | 0.4551 | 0.03261 | -0.1576 | 13.9558
-0.5 | 0.5076 | 0.0326 | -0.1566 | 15.5706
0 | 0.5487 | 0.03251 | -0.1524 | 16.8779
0.5 | 0.622 | 0.03101 | -0.1531 | 20.058
1 | 0.6806 | 0.03158 | -0.1541 | 21.5516
2 | 0.7953 | 0.03237 | -0.1547 | 24.569
2.5 | 0.8744 | 0.03139 | -0.1571 | 27.856
4 | 1.0793 | 0.02985 | -0.1606 | 36.1575
5.5 | 1.2851 | 0.02818 | -0.1642 | 45.6033
6 | 1.3469 | 0.02795 | -0.1645 | 48.1896
6.5 | 1.4108 | 0.0277 | -0.1651 | 50.9314
7 | 1.4782 | 0.02743 | -0.1664 | 53.8899
7.5 | 1.5135 | 0.02835 | -0.1628 | 53.3862
8 | 1.5627 | 0.02879 | -0.1614 | 54.2793
8.5 | 1.6107 | 0.02941 | -0.1598 | 54.7671
9 | 1.6407 | 0.03054 | -0.1555 | 53.723
9.5 | 1.6869 | 0.03131 | -0.1538 | 53.8774
10 | 1.6994 | 0.03292 | -0.147 | 51.6221
10.5 | 1.7401 | 0.03391 | -0.1446 | 51.3152
11 | 1.7402 | 0.03615 | -0.1368 | 48.1383
11.5 | 1.7658 | 0.03773 | -0.1327 | 46.801
12 | 1.7638 | 0.0406 | -0.1258 | 43.4433
12.5 | 1.7709 | 0.04331 | -0.1205 | 40.8889
13 | 1.7737 | 0.04659 | -0.1154 | 38.0704
13.5 | 1.7661 | 0.0508 | -0.1102 | 34.7657
14 | 1.7747 | 0.05425 | -0.1067 | 32.7134
14.5 | 1.7572 | 0.06006 | -0.1024 | 29.2574
15 | 1.7455 | 0.06595 | -0.0994 | 26.467
15.5 | 1.7407 | 0.07154 | -0.0972 | 24.3318
16 | 1.7342 | 0.07777 | -0.0956 | 22.2991
16.5 | 1.7174 | 0.08559 | -0.0949 | 20.0654
17 | 1.7021 | 0.09367 | -0.095 | 18.1712
17.5 | 1.6875 | 0.10198 | -0.0959 | 16.5474
18 | 1.6744 | 0.11037 | -0.0975 | 15.1708
18.5 | 1.6636 | 0.11862 | -0.0997 | 14.0246
19 | 1.6559 | 0.12649 | -0.1023 | 13.0912

## 13. Re 100k Mach 0.25 (1)
BIGFOIL.COM POLAR EXPORT
mh114
MH 114 13.02% |  |  |  | Cl Max: | 2.033 | at alpha= | 10 | deg
JavaFoil+Calcfoil stall+Eppler ext transition |  |  |  | L/D Max: | 88.587 | at alpha= | 6 | deg
Re: | 100000 |  |  | Cd Min: | 0.0163 | at alpha= | 1 | deg
Mach: | 0.25 |  |  | Cl=0 at alpha= | -8.2632 | deg
|  |  |  | @ Cl=0.1, Cd= | 0.063631
|  |  |  | @ Cl=0.4, Cd= | 0.044535
|  |  |  | @ Cl=0.6, Cd= | 0.02448
alpha (deg) | Cl | Cd | Cm | Cl/Cd
-16.5 | -0.048 | 0.26917 | -0.069 | -0.179
-16 | -0.045 | 0.23457 | -0.069 | -0.193
-15.5 | -0.042 | 0.22387 | -0.068 | -0.19
-15 | -0.04 | 0.19989 | -0.067 | -0.198
-14.5 | -0.037 | 0.25207 | -0.067 | -0.145
-14 | -0.034 | 0.22383 | -0.066 | -0.151
-13.5 | -0.089 | 0.20364 | -0.066 | -0.438
-13 | -0.11 | 0.17599 | -0.064 | -0.626
-12.5 | -0.124 | 0.15713 | -0.065 | -0.788
-12 | -0.131 | 0.13953 | -0.064 | -0.942
-11.5 | -0.133 | 0.12551 | -0.064 | -1.064
-11 | -0.13 | 0.11678 | -0.064 | -1.109
-10.5 | -0.119 | 0.10685 | -0.063 | -1.117
-10 | -0.103 | 0.09774 | -0.064 | -1.054
-9.5 | -0.081 | 0.0993 | -0.062 | -0.811
-9 | -0.052 | 0.09094 | -0.062 | -0.574
-8.5 | -0.018 | 0.0817 | -0.061 | -0.225
-8 | 0.02 | 0.07562 | -0.061 | 0.268
-7.5 | 0.063 | 0.06742 | -0.062 | 0.935
-7 | 0.109 | 0.06271 | -0.061 | 1.742
-6.5 | 0.158 | 0.0575 | -0.062 | 2.75
-6 | 0.209 | 0.05399 | -0.063 | 3.87
-5.5 | 0.261 | 0.05066 | -0.062 | 5.152
-5 | 0.314 | 0.04791 | -0.063 | 6.552
-4.5 | 0.367 | 0.04565 | -0.065 | 8.044
-4 | 0.42 | 0.04386 | -0.068 | 9.586
-3.5 | 0.473 | 0.04242 | -0.072 | 11.158
-3 | 0.656 | 0.01657 | -0.203 | 39.602
-2.5 | 0.721 | 0.01695 | -0.203 | 42.539
-2 | 0.787 | 0.01713 | -0.204 | 45.928
-1.5 | 0.85 | 0.01741 | -0.204 | 48.794
-1 | 0.909 | 0.01778 | -0.205 | 51.113
-0.5 | 0.971 | 0.01828 | -0.205 | 53.113
0 | 1.033 | 0.01886 | -0.205 | 54.776
0.5 | 1.095 | 0.01942 | -0.206 | 56.365
1 | 1.15 | 0.0163 | -0.205 | 70.549
1.5 | 1.211 | 0.01699 | -0.206 | 71.26
2 | 1.271 | 0.01772 | -0.206 | 71.71
2.5 | 1.33 | 0.01856 | -0.206 | 71.669
3 | 1.389 | 0.01919 | -0.206 | 72.415
3.5 | 1.448 | 0.02033 | -0.207 | 71.241
4 | 1.505 | 0.01944 | -0.207 | 77.396
4.5 | 1.561 | 0.02062 | -0.207 | 75.712
5 | 1.616 | 0.0195 | -0.207 | 82.879
5.5 | 1.67 | 0.02068 | -0.206 | 80.727
6 | 1.722 | 0.01944 | -0.206 | 88.587
6.5 | 1.774 | 0.02737 | -0.206 | 64.821
7 | 1.824 | 0.02892 | -0.206 | 63.067
7.5 | 1.872 | 0.03061 | -0.206 | 61.171
8 | 1.918 | 0.0325 | -0.205 | 59.016
8.5 | 1.961 | 0.03468 | -0.205 | 56.547
9 | 2 | 0.03723 | -0.204 | 53.702
9.5 | 2.023 | 0.04035 | -0.204 | 50.136
10 | 2.033 | 0.04391 | -0.203 | 46.31
10.5 | 2.032 | 0.04817 | -0.202 | 42.181
11 | 2.017 | 0.05264 | -0.201 | 38.324
11.5 | 1.989 | 0.05794 | -0.2 | 34.321
12 | 1.944 | 0.06423 | -0.199 | 30.272
12.5 | 1.886 | 0.06949 | -0.197 | 27.135
13 | 1.807 | 0.07588 | -0.195 | 23.815
13.5 | 1.499 | 0.1194 | -0.04 | 12.555
14 | 1.42 | 0.13166 | -0.035 | 10.788
14.5 | 1.33 | 0.14288 | -0.03 | 9.311
15 | 1.23 | 0.15931 | -0.025 | 7.723

## 14. Re 100k Mach 0.25 (2)
BIGFOIL.COM POLAR EXPORT
mh114
MH 114 13.02% |  |  |  | Cl Max: | 1.7461 | at alpha= | 13 | deg
XFOIL ncrit=9 |  |  |  | L/D Max: | 50.0319 | at alpha= | 8 | deg
Re: | 100000 |  |  | Cd Min: | 0.23395 | at alpha= | -20 | deg
Mach: | 0.25 |  |  | Cl=0 at alpha= | -3.5945 | deg
|  |  |  | @ Cl=0.1, Cd= | 0.050277
|  |  |  | @ Cl=0.4, Cd= | 0.035156
|  |  |  | @ Cl=0.6, Cd= | 0.032761
alpha (deg) | Cl | Cd | Cm | Cl/Cd
-20 | -0.3774 | 0.23395 | -0.0348 | -1.6132
-19.5 | -0.3613 | 0.22709 | -0.0363 | -1.591
-19 | -0.3462 | 0.22133 | -0.0377 | -1.5642
-18.5 | -0.3325 | 0.21632 | -0.0394 | -1.5371
-18 | -0.3199 | 0.21145 | -0.0411 | -1.5129
-17.5 | -0.3098 | 0.20739 | -0.0431 | -1.4938
-16.5 | -0.2883 | 0.19701 | -0.0445 | -1.4634
-16 | -0.2786 | 0.19227 | -0.0445 | -1.449
-15.5 | -0.2729 | 0.18831 | -0.0448 | -1.4492
-15 | -0.2769 | 0.18684 | -0.0455 | -1.482
-14.5 | -0.2712 | 0.18108 | -0.0439 | -1.4977
-14 | -0.2661 | 0.17616 | -0.0412 | -1.5106
-13.5 | -0.2676 | 0.17281 | -0.0389 | -1.5485
-13 | -0.2722 | 0.16987 | -0.0367 | -1.6024
-12.5 | -0.2845 | 0.16847 | -0.0353 | -1.6887
-12 | -0.3076 | 0.16913 | -0.0346 | -1.8187
-11.5 | -0.2918 | 0.1604 | -0.0304 | -1.8192
-11 | -0.294 | 0.15683 | -0.0279 | -1.8746
-10.5 | -0.2943 | 0.15304 | -0.0274 | -1.923
-10 | -0.2813 | 0.14919 | -0.0388 | -1.8855
-9.5 | -0.2382 | 0.13868 | -0.0434 | -1.7176
-9 | -0.2089 | 0.132 | -0.0492 | -1.5826
-8.5 | -0.2104 | 0.12928 | -0.0588 | -1.6275
-8 | -0.174 | 0.11999 | -0.0593 | -1.4501
-7.5 | -0.1597 | 0.11515 | -0.0636 | -1.3869
-7 | -0.1923 | 0.11496 | -0.0691 | -1.6728
-6.5 | -0.1227 | 0.10365 | -0.0716 | -1.1838
-6 | -0.1661 | 0.1035 | -0.0728 | -1.6048
-5.5 | -0.1289 | 0.09538 | -0.0716 | -1.3514
-5 | -0.1214 | 0.08915 | -0.088 | -1.3617
-4.5 | -0.113 | 0.085 | -0.0779 | -1.3294
-4 | -0.0869 | 0.07802 | -0.0883 | -1.1138
-3 | 0.1274 | 0.04621 | -0.1402 | 2.757
-2.5 | 0.2211 | 0.04003 | -0.1492 | 5.5234
-2 | 0.3164 | 0.03663 | -0.1553 | 8.6377
-1.5 | 0.3772 | 0.03552 | -0.1562 | 10.6194
-1 | 0.4423 | 0.03448 | -0.1581 | 12.8277
-0.5 | 0.5107 | 0.03383 | -0.1596 | 15.0961
0 | 0.5758 | 0.03298 | -0.1584 | 17.4591
0.5 | 0.6057 | 0.03271 | -0.1521 | 18.5173
1 | 0.6695 | 0.03337 | -0.1539 | 20.0629
2 | 0.8293 | 0.03214 | -0.159 | 25.8027
2.5 | 0.8912 | 0.03219 | -0.1592 | 27.6856
3 | 0.949 | 0.03237 | -0.1588 | 29.3173
4 | 1.0692 | 0.03231 | -0.1581 | 33.0919
5 | 1.2004 | 0.03158 | -0.1586 | 38.0114
5.5 | 1.2711 | 0.031 | -0.1595 | 41.0032
6 | 1.3427 | 0.03048 | -0.1605 | 44.0518
6.5 | 1.4192 | 0.02991 | -0.1623 | 47.449
7 | 1.4722 | 0.0303 | -0.1608 | 48.5875
7.5 | 1.5042 | 0.03138 | -0.1563 | 47.935
8 | 1.5705 | 0.03139 | -0.1567 | 50.0319
8.5 | 1.597 | 0.0328 | -0.1515 | 48.689
9 | 1.6304 | 0.03401 | -0.1474 | 47.9388
9.5 | 1.6713 | 0.03508 | -0.1443 | 47.6425
10 | 1.6806 | 0.03735 | -0.1376 | 44.996
10.5 | 1.7232 | 0.03845 | -0.1349 | 44.8166
11 | 1.7162 | 0.04178 | -0.1272 | 41.0771
11.5 | 1.7451 | 0.04359 | -0.1235 | 40.0344
12 | 1.7367 | 0.0477 | -0.1171 | 36.4088
12.5 | 1.7351 | 0.05175 | -0.112 | 33.5285
13 | 1.7461 | 0.05523 | -0.1081 | 31.6151
13.5 | 1.7269 | 0.06143 | -0.1037 | 28.1117
14 | 1.7194 | 0.06712 | -0.1006 | 25.6168
14.5 | 1.7253 | 0.07184 | -0.0982 | 24.0159
15 | 1.7025 | 0.08009 | -0.0966 | 21.2573
15.5 | 1.6813 | 0.08881 | -0.0961 | 18.9314
16 | 1.6608 | 0.09801 | -0.0968 | 16.9452
16.5 | 1.6403 | 0.10769 | -0.0985 | 15.2317
17 | 1.6208 | 0.11766 | -0.1012 | 13.7753
17.5 | 1.5488 | 0.13778 | -0.1109 | 11.2411
18 | 1.4541 | 0.16569 | -0.1276 | 8.776

## 15. Re 100k Mach 0.50 (1)
BIGFOIL.COM POLAR EXPORT
mh114
MH 114 13.02% |  |  |  | Cl Max: | 2.085 | at alpha= | 9 | deg
JavaFoil+Calcfoil stall+Eppler ext transition |  |  |  | L/D Max: | 81.98 | at alpha= | 1.5 | deg
Re: | 100000 |  |  | Cd Min: | 0.01501 | at alpha= | -2.5 | deg
Mach: | 0.5 |  |  | Cl=0 at alpha= | -8.25 | deg
|  |  |  | @ Cl=0.1, Cd= | 0.073864
|  |  |  | @ Cl=0.4, Cd= | 0.047158
|  |  |  | @ Cl=0.6, Cd= | 0.038243
alpha (deg) | Cl | Cd | Cm | Cl/Cd
-20 | -0.646 | 0.31867 | -0.106 | -2.028
-19.5 | -0.619 | 0.30954 | -0.104 | -2
-19 | -0.592 | 0.30709 | -0.104 | -1.928
-18.5 | -0.565 | 0.29977 | -0.104 | -1.885
-18 | -0.538 | 0.29693 | -0.104 | -1.813
-17.5 | -0.511 | 0.28992 | -0.104 | -1.763
-17 | -0.484 | 0.29211 | -0.105 | -1.657
-16.5 | -0.457 | 0.28564 | -0.105 | -1.599
-16 | -0.429 | 0.28748 | -0.105 | -1.494
-15.5 | -0.402 | 0.26556 | -0.105 | -1.514
-15 | -0.374 | 0.23825 | -0.098 | -1.569
-14.5 | -0.346 | 0.22757 | -0.094 | -1.521
-14 | -0.319 | 0.22924 | -0.094 | -1.39
-13.5 | -0.291 | 0.2236 | -0.094 | -1.302
-13 | -0.264 | 0.22039 | -0.094 | -1.196
-12.5 | -0.236 | 0.21559 | -0.094 | -1.095
-12 | -0.208 | 0.19931 | -0.094 | -1.045
-11.5 | -0.181 | 0.19515 | -0.095 | -0.926
-11 | -0.153 | 0.1924 | -0.095 | -0.795
-10.5 | -0.125 | 0.17631 | -0.087 | -0.709
-10 | -0.097 | 0.17516 | -0.088 | -0.555
-9.5 | -0.069 | 0.17198 | -0.088 | -0.404
-9 | -0.042 | 0.16728 | -0.089 | -0.249
-8.5 | -0.014 | 0.15114 | -0.084 | -0.091
-8 | 0.014 | 0.15643 | -0.084 | 0.091
-7.5 | 0.042 | 0.08986 | -0.079 | 0.469
-7 | 0.07 | 0.07227 | -0.079 | 0.969
-6.5 | 0.098 | 0.07483 | -0.075 | 1.309
-6 | 0.126 | 0.0613 | -0.072 | 2.054
-5.5 | 0.254 | 0.05994 | -0.07 | 4.237
-5 | 0.33 | 0.05238 | -0.07 | 6.291
-4.5 | 0.398 | 0.04725 | -0.07 | 8.418
-4 | 0.463 | 0.04425 | -0.07 | 10.454
-3.5 | 0.525 | 0.04128 | -0.076 | 12.712
-3 | 0.586 | 0.03983 | -0.084 | 14.703
-2.5 | 0.805 | 0.01501 | -0.226 | 53.62
-2 | 0.88 | 0.0153 | -0.226 | 57.493
-1.5 | 0.95 | 0.01566 | -0.226 | 60.638
-1 | 1.015 | 0.01614 | -0.227 | 62.866
-0.5 | 1.084 | 0.01669 | -0.227 | 64.946
0 | 1.141 | 0.01586 | -0.227 | 71.947
0.5 | 1.208 | 0.01656 | -0.228 | 72.925
1 | 1.273 | 0.01737 | -0.228 | 73.315
1.5 | 1.339 | 0.01633 | -0.228 | 81.98
2 | 1.404 | 0.01721 | -0.228 | 81.542
2.5 | 1.468 | 0.02289 | -0.228 | 64.121
3 | 1.531 | 0.02405 | -0.228 | 63.65
3.5 | 1.593 | 0.02511 | -0.228 | 63.423
4 | 1.654 | 0.02663 | -0.228 | 62.085
4.5 | 1.713 | 0.02829 | -0.228 | 60.559
5 | 1.771 | 0.03007 | -0.228 | 58.881
5.5 | 1.826 | 0.03209 | -0.227 | 56.909
6 | 1.88 | 0.03435 | -0.227 | 54.742
6.5 | 1.931 | 0.03687 | -0.226 | 52.358
7 | 1.978 | 0.03977 | -0.226 | 49.732
7.5 | 2.02 | 0.04323 | -0.225 | 46.726
8 | 2.054 | 0.04767 | -0.225 | 43.101
8.5 | 2.079 | 0.05308 | -0.223 | 39.158
9 | 2.085 | 0.05976 | -0.222 | 34.893
9.5 | 2.017 | 0.06876 | -0.22 | 29.34
10 | 1.776 | 0.08201 | -0.216 | 21.656
10.5 | 1.043 | 0.11558 | -0.053 | 9.024
11 | 1.071 | 0.18478 | -0.075 | 5.794
11.5 | 1.099 | 0.21357 | -0.094 | 5.147
12 | 1.129 | 0.24604 | -0.108 | 4.588
12.5 | 1.156 | 0.25048 | -0.11 | 4.616
13 | 1.187 | 0.27621 | -0.121 | 4.296
13.5 | 1.214 | 0.28121 | -0.122 | 4.317
14 | 1.246 | 0.31796 | -0.132 | 3.918

## 16. Re 100k Mach 0.50 (2)
BIGFOIL.COM POLAR EXPORT
mh114
MH 114 13.02% |  |  |  | Cl Max: | 1.4161 | at alpha= | 20 | deg
XFOIL ncrit=9 |  |  |  | L/D Max: | 18.7517 | at alpha= | 5.5 | deg
Re: | 100000 |  |  | Cd Min: | 0.29906 | at alpha= | 20 | deg
Mach: | 0.5 |  |  | Cl=0 at alpha= | -3.103 | deg
|  |  |  | @ Cl=0.1, Cd= | 0.062844
|  |  |  | @ Cl=0.4, Cd= | 0.041866
|  |  |  | @ Cl=0.6, Cd= | 0.04043
alpha (deg) | Cl | Cd | Cm | Cl/Cd
-20 | -0.3912 | 0.24961 | -0.0367 | -1.5672
-19.5 | -0.3744 | 0.24377 | -0.0392 | -1.5359
-19 | -0.3589 | 0.23842 | -0.0417 | -1.5053
-18.5 | -0.3467 | 0.23477 | -0.0445 | -1.4768
-18 | -0.3311 | 0.22784 | -0.0456 | -1.4532
-17.5 | -0.3158 | 0.22133 | -0.0461 | -1.4268
-17 | -0.3035 | 0.21616 | -0.0467 | -1.4041
-16.5 | -0.2943 | 0.21169 | -0.0473 | -1.3902
-16 | -0.2958 | 0.21105 | -0.0484 | -1.4016
-15.5 | -0.2827 | 0.20279 | -0.0462 | -1.3941
-15 | -0.2781 | 0.19829 | -0.0443 | -1.4025
-14.5 | -0.2771 | 0.19465 | -0.0423 | -1.4236
-14 | -0.2798 | 0.19171 | -0.0404 | -1.4595
-13.5 | -0.2911 | 0.19139 | -0.0394 | -1.521
-13 | -0.2896 | 0.18598 | -0.0368 | -1.5572
-12.5 | -0.286 | 0.18075 | -0.0338 | -1.5823
-12 | -0.2874 | 0.17712 | -0.0315 | -1.6226
-11.5 | -0.2781 | 0.17256 | -0.0339 | -1.6116
-11 | -0.2648 | 0.17065 | -0.0454 | -1.5517
-10.5 | -0.2124 | 0.15715 | -0.0491 | -1.3516
-10 | -0.1814 | 0.15022 | -0.0558 | -1.2076
-9.5 | -0.1747 | 0.14818 | -0.0656 | -1.179
-9 | -0.1344 | 0.13727 | -0.0668 | -0.97909
-8.5 | -0.1161 | 0.13199 | -0.0705 | -0.87961
-8 | -0.1252 | 0.13039 | -0.0764 | -0.9602
-7.5 | -0.0656 | 0.11923 | -0.08 | -0.5502
-7 | -0.0855 | 0.11897 | -0.0846 | -0.71867
-6.5 | -0.0558 | 0.11029 | -0.0816 | -0.50594
-6 | -0.051 | 0.10638 | -0.0812 | -0.47941
-5.5 | -0.1015 | 0.1079 | -0.0835 | -0.94069
-5 | -0.0615 | 0.09893 | -0.0773 | -0.62165
-4.5 | -0.0913 | 0.09772 | -0.0833 | -0.9343
-4 | -0.0747 | 0.09119 | -0.076 | -0.81917
-3.5 | -0.0668 | 0.0861 | -0.0856 | -0.77584
-2 | 0.1856 | 0.05091 | -0.1441 | 3.6456
-1.5 | 0.3016 | 0.04492 | -0.1578 | 6.7142
-1 | 0.4208 | 0.04122 | -0.1657 | 10.2086
-0.5 | 0.4924 | 0.04039 | -0.167 | 12.1911
0 | 0.5619 | 0.04015 | -0.1683 | 13.995
0.5 | 0.6204 | 0.04058 | -0.1666 | 15.2883
1 | 0.6578 | 0.04085 | -0.1602 | 16.1028
2 | 0.7353 | 0.04452 | -0.155 | 16.5162
2.5 | 0.787 | 0.04642 | -0.1542 | 16.9539
3.5 | 0.8906 | 0.05003 | -0.1519 | 17.8013
4 | 0.9408 | 0.05185 | -0.1505 | 18.1446
4.5 | 0.9893 | 0.05378 | -0.1488 | 18.3953
5.5 | 1.0831 | 0.05776 | -0.1449 | 18.7517
7 | 1.1309 | 0.07314 | -0.138 | 15.4621
7.5 | 1.1653 | 0.07658 | -0.136 | 15.2168
9 | 1.1716 | 0.09921 | -0.1339 | 11.8093
9.5 | 1.1932 | 0.10472 | -0.1332 | 11.3942
10 | 1.2159 | 0.11011 | -0.1325 | 11.0426
10.5 | 1.1774 | 0.12459 | -0.1371 | 9.4502
11 | 1.1852 | 0.13275 | -0.1388 | 8.9281
11.5 | 1.1952 | 0.1407 | -0.1409 | 8.4947
12 | 1.2055 | 0.14883 | -0.1433 | 8.0998
12.5 | 1.2145 | 0.15746 | -0.1465 | 7.7131
13 | 1.2255 | 0.16584 | -0.1498 | 7.3897
13.5 | 1.2373 | 0.17436 | -0.1534 | 7.0962
14 | 1.253 | 0.18233 | -0.1567 | 6.8722
14.5 | 1.2735 | 0.18941 | -0.1594 | 6.7235
15 | 1.2891 | 0.19767 | -0.1633 | 6.5215
15.5 | 1.2837 | 0.21047 | -0.1718 | 6.0992
16 | 1.2961 | 0.21973 | -0.1771 | 5.8986
16.5 | 1.3194 | 0.22706 | -0.1802 | 5.8108
17 | 1.3213 | 0.23888 | -0.1885 | 5.5312
17.5 | 1.3372 | 0.24804 | -0.1938 | 5.3911
18 | 1.3662 | 0.25487 | -0.1959 | 5.3604
18.5 | 1.365 | 0.26792 | -0.2063 | 5.0948
19 | 1.3766 | 0.27893 | -0.2136 | 4.9353
19.5 | 1.3906 | 0.29027 | -0.2208 | 4.7907
20 | 1.4161 | 0.29906 | -0.2241 | 4.7352

## 17. Re 250k Mach 0.00 (1)
BIGFOIL.COM POLAR EXPORT
mh114
MH 114 13.02% |  |  |  | Cl Max: | 2.046 | at alpha= | 11 | deg
JavaFoil+Calcfoil stall+Eppler ext transition |  |  |  | L/D Max: | 133.875 | at alpha= | 4 | deg
Re: | 250000 |  |  | Cd Min: | 0.0097 | at alpha= | 1 | deg
Mach: | 0 |  |  | Cl=0 at alpha= | -8.2561 | deg
|  |  |  | @ Cl=0.1, Cd= | 0.052776
|  |  |  | @ Cl=0.4, Cd= | 0.038918
|  |  |  | @ Cl=0.6, Cd= | 0.011736
alpha (deg) | Cl | Cd | Cm | Cl/Cd
-20 | -0.212 | 0.23319 | -0.064 | -0.909
-19.5 | -0.218 | 0.22385 | -0.066 | -0.974
-19 | -0.224 | 0.20777 | -0.065 | -1.078
-18.5 | -0.23 | 0.19862 | -0.065 | -1.156
-18 | -0.235 | 0.19014 | -0.065 | -1.236
-17.5 | -0.24 | 0.18088 | -0.064 | -1.326
-17 | -0.244 | 0.1902 | -0.064 | -1.284
-16.5 | -0.248 | 0.16147 | -0.065 | -1.535
-16 | -0.251 | 0.16498 | -0.064 | -1.519
-15.5 | -0.252 | 0.15573 | -0.064 | -1.619
-15 | -0.252 | 0.1438 | -0.063 | -1.754
-14.5 | -0.251 | 0.13895 | -0.062 | -1.805
-14 | -0.248 | 0.12891 | -0.063 | -1.921
-13.5 | -0.242 | 0.1191 | -0.064 | -2.033
-13 | -0.234 | 0.11251 | -0.062 | -2.082
-12.5 | -0.224 | 0.10517 | -0.062 | -2.127
-12 | -0.21 | 0.09753 | -0.063 | -2.155
-11.5 | -0.193 | 0.09221 | -0.063 | -2.097
-11 | -0.173 | 0.08698 | -0.062 | -1.991
-10.5 | -0.15 | 0.08081 | -0.062 | -1.85
-10 | -0.122 | 0.0754 | -0.061 | -1.621
-9.5 | -0.091 | 0.07038 | -0.061 | -1.299
-9 | -0.057 | 0.06895 | -0.06 | -0.828
-8.5 | -0.02 | 0.06442 | -0.06 | -0.303
-8 | 0.021 | 0.05925 | -0.061 | 0.354
-7.5 | 0.064 | 0.05568 | -0.061 | 1.153
-7 | 0.11 | 0.05197 | -0.061 | 2.111
-6.5 | 0.157 | 0.04915 | -0.061 | 3.195
-6 | 0.206 | 0.0464 | -0.06 | 4.436
-5.5 | 0.256 | 0.04401 | -0.061 | 5.81
-5 | 0.306 | 0.04206 | -0.064 | 7.283
-4.5 | 0.357 | 0.04025 | -0.067 | 8.875
-4 | 0.408 | 0.03867 | -0.073 | 10.564
-3.5 | 0.573 | 0.01168 | -0.196 | 49.051
-3 | 0.636 | 0.01181 | -0.196 | 53.837
-2.5 | 0.698 | 0.01193 | -0.197 | 58.53
-2 | 0.762 | 0.01184 | -0.197 | 64.32
-1.5 | 0.823 | 0.01194 | -0.198 | 68.907
-1 | 0.88 | 0.01207 | -0.198 | 72.953
-0.5 | 0.941 | 0.01239 | -0.198 | 75.911
0 | 1.001 | 0.01264 | -0.199 | 79.143
0.5 | 1.061 | 0.00992 | -0.199 | 106.875
1 | 1.12 | 0.0097 | -0.2 | 115.498
1.5 | 1.18 | 0.00998 | -0.2 | 118.225
2 | 1.239 | 0.01023 | -0.201 | 121.193
2.5 | 1.299 | 0.01006 | -0.201 | 129.039
3 | 1.358 | 0.01035 | -0.202 | 131.211
3.5 | 1.416 | 0.01077 | -0.202 | 131.521
4 | 1.475 | 0.01102 | -0.202 | 133.875
4.5 | 1.533 | 0.01158 | -0.203 | 132.345
5 | 1.59 | 0.01194 | -0.203 | 133.183
5.5 | 1.648 | 0.01246 | -0.203 | 132.225
6 | 1.704 | 0.01301 | -0.204 | 130.993
6.5 | 1.76 | 0.01363 | -0.204 | 129.092
7 | 1.804 | 0.02111 | -0.203 | 85.461
7.5 | 1.853 | 0.02262 | -0.203 | 81.904
8 | 1.899 | 0.02172 | -0.203 | 87.428
8.5 | 1.942 | 0.02042 | -0.202 | 95.106
9 | 1.983 | 0.02211 | -0.202 | 89.666
9.5 | 2.011 | 0.02119 | -0.201 | 94.932
10 | 2.031 | 0.02997 | -0.201 | 67.756
10.5 | 2.043 | 0.03268 | -0.2 | 62.496
11 | 2.046 | 0.03579 | -0.199 | 57.181
11.5 | 2.042 | 0.03911 | -0.199 | 52.199
12 | 2.028 | 0.04292 | -0.198 | 47.25
12.5 | 2.002 | 0.04868 | -0.196 | 41.126
13 | 1.973 | 0.05219 | -0.195 | 37.804
13.5 | 1.936 | 0.05598 | -0.194 | 34.588
14 | 1.891 | 0.06005 | -0.193 | 31.495
14.5 | 1.839 | 0.06496 | -0.192 | 28.301
15 | 1.778 | 0.07036 | -0.19 | 25.275
15.5 | 1.708 | 0.07662 | -0.188 | 22.293
16 | 1.435 | 0.13754 | -0.044 | 10.435

## 18. Re 250k Mach 0.00 (2)
BIGFOIL.COM POLAR EXPORT
mh114
MH 114 13.02% |  |  |  | Cl Max: | 1.7499 | at alpha= | 14 | deg
XFOIL ncrit=9 |  |  |  | L/D Max: | 99.7568 | at alpha= | 5 | deg
Re: | 250000 |  |  | Cd Min: | 0.22583 | at alpha= | -20 | deg
Mach: | 0 |  |  | Cl=0 at alpha= | -9.0651 | deg
|  |  |  | @ Cl=0.1, Cd= | 0.073155
|  |  |  | @ Cl=0.4, Cd= | 0.015996
|  |  |  | @ Cl=0.6, Cd= | 0.012671
alpha (deg) | Cl | Cd | Cm | Cl/Cd
-20 | -0.3719 | 0.22583 | -0.0312 | -1.6468
-19.5 | -0.3586 | 0.22079 | -0.0333 | -1.6242
-19 | -0.3457 | 0.21561 | -0.0353 | -1.6034
-18.5 | -0.3341 | 0.21063 | -0.0374 | -1.5862
-18 | -0.3248 | 0.20605 | -0.0396 | -1.5763
-17.5 | -0.3128 | 0.20041 | -0.0402 | -1.5608
-17 | -0.3018 | 0.19558 | -0.0405 | -1.5431
-16.5 | -0.2928 | 0.19103 | -0.0409 | -1.5327
-16 | -0.2858 | 0.18653 | -0.0408 | -1.5322
-15.5 | -0.2815 | 0.18223 | -0.0403 | -1.5448
-15 | -0.2816 | 0.17828 | -0.0393 | -1.5795
-14.5 | -0.2903 | 0.17539 | -0.0382 | -1.6552
-14 | -0.2854 | 0.17054 | -0.0364 | -1.6735
-13.5 | -0.2525 | 0.16296 | -0.0432 | -1.5495
-13 | -0.2223 | 0.15531 | -0.0504 | -1.4313
-12.5 | -0.203 | 0.14781 | -0.0613 | -1.3734
-12 | -0.1631 | 0.13943 | -0.0656 | -1.1698
-11.5 | -0.1361 | 0.13233 | -0.0713 | -1.0285
-11 | -0.1094 | 0.12446 | -0.0813 | -0.879
-10.5 | -0.085 | 0.1168 | -0.0864 | -0.72774
-10 | -0.0476 | 0.10967 | -0.0928 | -0.43403
-9.5 | -0.0227 | 0.10293 | -0.0986 | -0.22054
-9 | 0.0034 | 0.09375 | -0.1117 | 0.036267
-8.5 | 0.0375 | 0.0882 | -0.1134 | 0.42517
-8 | 0.0722 | 0.07833 | -0.1312 | 0.92174
-7.5 | 0.104 | 0.07241 | -0.1328 | 1.4363
-7 | 0.1358 | 0.06606 | -0.1399 | 2.0557
-6.5 | 0.1477 | 0.05692 | -0.152 | 2.5949
-6 | 0.1825 | 0.05119 | -0.1586 | 3.5651
-5.5 | 0.209 | 0.02956 | -0.1813 | 7.0704
-5 | 0.2793 | 0.02042 | -0.188 | 13.6778
-4.5 | 0.3311 | 0.01806 | -0.1876 | 18.3333
-4 | 0.3909 | 0.01618 | -0.1883 | 24.1595
-3.5 | 0.4532 | 0.01492 | -0.1897 | 30.3753
-3 | 0.5093 | 0.01392 | -0.1899 | 36.5876
-2.5 | 0.5712 | 0.01295 | -0.1916 | 44.1081
-2 | 0.6321 | 0.01236 | -0.1928 | 51.1408
-1.5 | 0.687 | 0.01207 | -0.1928 | 56.918
-1 | 0.7429 | 0.01188 | -0.1926 | 62.5337
-0.5 | 0.7996 | 0.01172 | -0.1924 | 68.2253
0 | 0.8525 | 0.01159 | -0.1913 | 73.5548
0.5 | 0.8951 | 0.01145 | -0.1879 | 78.1747
1 | 0.9393 | 0.01124 | -0.1849 | 83.5676
1.5 | 0.9966 | 0.01142 | -0.1854 | 87.268
2 | 1.0519 | 0.01163 | -0.1854 | 90.4471
2.5 | 1.1058 | 0.01185 | -0.1851 | 93.3165
3 | 1.1584 | 0.01211 | -0.1845 | 95.6565
3.5 | 1.2098 | 0.01239 | -0.1837 | 97.6433
4 | 1.2605 | 0.01273 | -0.1828 | 99.0181
4.5 | 1.3088 | 0.01313 | -0.1815 | 99.6801
5 | 1.3537 | 0.01357 | -0.1796 | 99.7568
5.5 | 1.3983 | 0.01407 | -0.1776 | 99.3817
6 | 1.4414 | 0.01465 | -0.1754 | 98.3891
6.5 | 1.4794 | 0.01528 | -0.1723 | 96.8194
7 | 1.5152 | 0.01599 | -0.1689 | 94.7592
7.5 | 1.5465 | 0.01679 | -0.1647 | 92.1084
8 | 1.5755 | 0.01769 | -0.1602 | 89.0616
8.5 | 1.6032 | 0.01876 | -0.1558 | 85.4584
9 | 1.6285 | 0.01995 | -0.1512 | 81.6291
9.5 | 1.651 | 0.02133 | -0.1465 | 77.4027
10 | 1.6718 | 0.02296 | -0.1418 | 72.8136
10.5 | 1.6904 | 0.0248 | -0.1372 | 68.1613
11 | 1.7065 | 0.02694 | -0.1326 | 63.3445
11.5 | 1.7193 | 0.02947 | -0.1281 | 58.3407
12 | 1.731 | 0.03229 | -0.124 | 53.6079
12.5 | 1.7395 | 0.03557 | -0.12 | 48.9036
13 | 1.7439 | 0.03947 | -0.1163 | 44.1829
13.5 | 1.7492 | 0.04362 | -0.1132 | 40.1009
14 | 1.7499 | 0.04851 | -0.1103 | 36.073
14.5 | 1.7472 | 0.05411 | -0.108 | 32.2898
15 | 1.7459 | 0.05995 | -0.1063 | 29.1226
15.5 | 1.7409 | 0.06656 | -0.1051 | 26.1553
16 | 1.7334 | 0.07383 | -0.1046 | 23.4783
16.5 | 1.7239 | 0.08172 | -0.1047 | 21.0952
17 | 1.713 | 0.09015 | -0.1054 | 19.0017
17.5 | 1.7009 | 0.09904 | -0.1068 | 17.1739
18 | 1.6882 | 0.10825 | -0.1089 | 15.5954
18.5 | 1.675 | 0.11772 | -0.1116 | 14.2287
19 | 1.661 | 0.12743 | -0.1149 | 13.0346

## 19. Re 250k Mach 0.10 (1)
BIGFOIL.COM POLAR EXPORT
mh114
MH 114 13.02% |  |  |  | Cl Max: | 2.047 | at alpha= | 11 | deg
JavaFoil+Calcfoil stall+Eppler ext transition |  |  |  | L/D Max: | 133.461 | at alpha= | 4 | deg
Re: | 250000 |  |  | Cd Min: | 0.00976 | at alpha= | 1 | deg
Mach: | 0.1 |  |  | Cl=0 at alpha= | -8.2625 | deg
|  |  |  | @ Cl=0.1, Cd= | 0.053016
|  |  |  | @ Cl=0.4, Cd= | 0.039058
|  |  |  | @ Cl=0.6, Cd= | 0.011777
alpha (deg) | Cl | Cd | Cm | Cl/Cd
-20 | -0.174 | 0.24647 | -0.067 | -0.705
-19.5 | -0.181 | 0.22988 | -0.066 | -0.788
-19 | -0.188 | 0.22041 | -0.066 | -0.855
-18.5 | -0.196 | 0.20901 | -0.067 | -0.936
-18 | -0.202 | 0.19615 | -0.066 | -1.032
-17.5 | -0.209 | 0.18372 | -0.065 | -1.138
-17 | -0.215 | 0.1775 | -0.065 | -1.213
-16.5 | -0.221 | 0.16652 | -0.066 | -1.326
-16 | -0.226 | 0.15487 | -0.066 | -1.456
-15.5 | -0.229 | 0.14693 | -0.065 | -1.56
-15 | -0.232 | 0.15317 | -0.064 | -1.512
-14.5 | -0.232 | 0.14194 | -0.063 | -1.637
-14 | -0.231 | 0.13412 | -0.063 | -1.725
-13.5 | -0.228 | 0.12174 | -0.064 | -1.874
-13 | -0.222 | 0.11511 | -0.063 | -1.932
-12.5 | -0.214 | 0.10793 | -0.063 | -1.982
-12 | -0.202 | 0.0996 | -0.064 | -2.032
-11.5 | -0.187 | 0.09434 | -0.064 | -1.986
-11 | -0.169 | 0.08677 | -0.062 | -1.945
-10.5 | -0.146 | 0.08159 | -0.062 | -1.795
-10 | -0.12 | 0.07721 | -0.063 | -1.558
-9.5 | -0.09 | 0.07177 | -0.062 | -1.258
-9 | -0.057 | 0.06807 | -0.061 | -0.832
-8.5 | -0.019 | 0.06537 | -0.06 | -0.297
-8 | 0.021 | 0.06028 | -0.06 | 0.347
-7.5 | 0.064 | 0.05606 | -0.061 | 1.144
-7 | 0.11 | 0.05217 | -0.062 | 2.103
-6.5 | 0.157 | 0.04938 | -0.061 | 3.186
-6 | 0.206 | 0.04654 | -0.061 | 4.435
-5.5 | 0.257 | 0.0442 | -0.062 | 5.805
-5 | 0.307 | 0.04212 | -0.064 | 7.3
-4.5 | 0.359 | 0.04032 | -0.067 | 8.899
-4 | 0.41 | 0.03875 | -0.073 | 10.589
-3.5 | 0.576 | 0.01172 | -0.197 | 49.108
-3 | 0.639 | 0.01187 | -0.197 | 53.814
-2.5 | 0.702 | 0.01197 | -0.198 | 58.637
-2 | 0.766 | 0.01193 | -0.198 | 64.189
-1.5 | 0.827 | 0.01196 | -0.199 | 69.103
-1 | 0.885 | 0.01216 | -0.199 | 72.782
-0.5 | 0.945 | 0.0124 | -0.199 | 76.227
0 | 1.006 | 0.01271 | -0.2 | 79.108
0.5 | 1.066 | 0.00997 | -0.2 | 106.923
1 | 1.126 | 0.00976 | -0.201 | 115.369
1.5 | 1.186 | 0.01003 | -0.201 | 118.27
2 | 1.245 | 0.01029 | -0.202 | 121.087
2.5 | 1.305 | 0.0104 | -0.202 | 125.434
3 | 1.364 | 0.01046 | -0.203 | 130.385
3.5 | 1.423 | 0.01085 | -0.203 | 131.193
4 | 1.482 | 0.0111 | -0.203 | 133.461
4.5 | 1.54 | 0.01168 | -0.204 | 131.903
5 | 1.598 | 0.01204 | -0.204 | 132.693
5.5 | 1.655 | 0.01257 | -0.204 | 131.667
6 | 1.712 | 0.01313 | -0.205 | 130.36
6.5 | 1.768 | 0.01377 | -0.205 | 128.407
7 | 1.811 | 0.02139 | -0.204 | 84.684
7.5 | 1.86 | 0.02295 | -0.204 | 81.073
8 | 1.906 | 0.02204 | -0.204 | 86.476
8.5 | 1.949 | 0.02073 | -0.203 | 94.043
9 | 1.989 | 0.02248 | -0.203 | 88.506
9.5 | 2.017 | 0.02159 | -0.202 | 93.442
10 | 2.035 | 0.0305 | -0.202 | 66.731
10.5 | 2.046 | 0.03328 | -0.201 | 61.459
11 | 2.047 | 0.03644 | -0.2 | 56.182
11.5 | 2.04 | 0.03999 | -0.199 | 50.997
12 | 2.022 | 0.04437 | -0.198 | 45.563
12.5 | 1.992 | 0.04983 | -0.197 | 39.982
13 | 1.959 | 0.05351 | -0.196 | 36.602
13.5 | 1.916 | 0.05745 | -0.195 | 33.356
14 | 1.865 | 0.06178 | -0.194 | 30.187
14.5 | 1.805 | 0.06707 | -0.192 | 26.909
15 | 1.736 | 0.0731 | -0.19 | 23.754
15.5 | 1.451 | 0.1316 | -0.05 | 11.028
16 | 1.392 | 0.13909 | -0.039 | 10.004

## 20. Re 250k Mach 0.10 (2)
BIGFOIL.COM POLAR EXPORT
mh114
MH 114 13.02% |  |  |  | Cl Max: | 1.7476 | at alpha= | 13.5 | deg
XFOIL ncrit=9 |  |  |  | L/D Max: | 99.2841 | at alpha= | 5 | deg
Re: | 250000 |  |  | Cd Min: | 0.22641 | at alpha= | -20 | deg
Mach: | 0.1 |  |  | Cl=0 at alpha= | -9.1767 | deg
|  |  |  | @ Cl=0.1, Cd= | 0.071919
|  |  |  | @ Cl=0.4, Cd= | 0.016251
|  |  |  | @ Cl=0.6, Cd= | 0.012774
alpha (deg) | Cl | Cd | Cm | Cl/Cd
-20 | -0.3722 | 0.22641 | -0.0313 | -1.6439
-19.5 | -0.3588 | 0.22134 | -0.0334 | -1.621
-19 | -0.3459 | 0.21614 | -0.0355 | -1.6004
-18.5 | -0.3343 | 0.21119 | -0.0376 | -1.5829
-17.5 | -0.3124 | 0.20087 | -0.0402 | -1.5552
-17 | -0.3016 | 0.1961 | -0.0406 | -1.538
-16.5 | -0.2926 | 0.19155 | -0.041 | -1.5275
-16 | -0.2857 | 0.18705 | -0.0409 | -1.5274
-15.5 | -0.2816 | 0.18276 | -0.0403 | -1.5408
-15 | -0.2822 | 0.17888 | -0.0393 | -1.5776
-14.5 | -0.2913 | 0.17611 | -0.0382 | -1.6541
-14 | -0.2816 | 0.17068 | -0.0371 | -1.6499
-13.5 | -0.2488 | 0.1631 | -0.0442 | -1.5254
-13 | -0.2186 | 0.1554 | -0.0514 | -1.4067
-12 | -0.16 | 0.13966 | -0.0662 | -1.1456
-11.5 | -0.1317 | 0.13241 | -0.0724 | -0.99464
-11 | -0.1065 | 0.12459 | -0.0832 | -0.8548
-10.5 | -0.0793 | 0.11695 | -0.0871 | -0.67807
-10 | -0.0422 | 0.10975 | -0.0939 | -0.38451
-9.5 | -0.0183 | 0.10298 | -0.0999 | -0.1777
-9 | 0.01 | 0.09404 | -0.112 | 0.10634
-8.5 | 0.043 | 0.08837 | -0.1143 | 0.48659
-8 | 0.0776 | 0.07819 | -0.1335 | 0.99245
-7.5 | 0.1678 | 0.05294 | -0.1425 | 3.1696
-7 | 0.1917 | 0.04733 | -0.1412 | 4.0503
-6.5 | 0.2005 | 0.04239 | -0.1419 | 4.7299
-6 | 0.1852 | 0.05205 | -0.1577 | 3.5581
-5.5 | 0.2163 | 0.04076 | -0.1735 | 5.3067
-5 | 0.2762 | 0.02106 | -0.1881 | 13.1149
-4.5 | 0.3324 | 0.01829 | -0.1886 | 18.1739
-4 | 0.3906 | 0.01646 | -0.1888 | 23.7303
-3.5 | 0.4558 | 0.01501 | -0.1907 | 30.3664
-3 | 0.5113 | 0.01398 | -0.1908 | 36.5737
-2.5 | 0.5718 | 0.01306 | -0.192 | 43.7825
-2 | 0.636 | 0.01241 | -0.1939 | 51.249
-1.5 | 0.6905 | 0.01212 | -0.1936 | 56.9719
-1 | 0.746 | 0.01194 | -0.1934 | 62.4791
-0.5 | 0.8018 | 0.01181 | -0.1929 | 67.8916
0 | 0.8568 | 0.01166 | -0.1922 | 73.482
0.5 | 0.9009 | 0.01152 | -0.189 | 78.2031
1 | 0.9441 | 0.01129 | -0.1857 | 83.6227
1.5 | 1.0014 | 0.01148 | -0.1861 | 87.23
2 | 1.0569 | 0.01169 | -0.186 | 90.4106
2.5 | 1.1111 | 0.01192 | -0.1857 | 93.2131
3 | 1.164 | 0.01218 | -0.1851 | 95.5665
3.5 | 1.2162 | 0.01248 | -0.1844 | 97.4519
4 | 1.2666 | 0.01284 | -0.1833 | 98.6449
4.5 | 1.3132 | 0.01324 | -0.1816 | 99.1843
5 | 1.3592 | 0.01369 | -0.1797 | 99.2841
5.5 | 1.4049 | 0.01422 | -0.1779 | 98.7975
6 | 1.4455 | 0.0148 | -0.1751 | 97.6689
6.5 | 1.4843 | 0.01545 | -0.1721 | 96.0712
7 | 1.5198 | 0.0162 | -0.1685 | 93.8148
7.5 | 1.5496 | 0.01701 | -0.1639 | 91.0994
8 | 1.579 | 0.01797 | -0.1595 | 87.8687
8.5 | 1.6066 | 0.01907 | -0.155 | 84.2475
9 | 1.6312 | 0.02031 | -0.1503 | 80.3151
9.5 | 1.6536 | 0.02178 | -0.1455 | 75.9229
10 | 1.6744 | 0.02347 | -0.1408 | 71.3421
10.5 | 1.6924 | 0.02539 | -0.1361 | 66.6562
11 | 1.7076 | 0.02767 | -0.1315 | 61.713
11.5 | 1.7207 | 0.03028 | -0.1271 | 56.8263
12 | 1.7315 | 0.03325 | -0.1229 | 52.0752
12.5 | 1.7386 | 0.03676 | -0.1189 | 47.296
13 | 1.7447 | 0.04066 | -0.1154 | 42.9095
13.5 | 1.7476 | 0.04515 | -0.1122 | 38.7065
14 | 1.7464 | 0.05038 | -0.1095 | 34.6645
14.5 | 1.7463 | 0.0559 | -0.1074 | 31.2397
15 | 1.7426 | 0.06214 | -0.1058 | 28.0431
15.5 | 1.7359 | 0.06913 | -0.1048 | 25.1107
16 | 1.7271 | 0.07675 | -0.1045 | 22.5029
16.5 | 1.7167 | 0.08495 | -0.1048 | 20.2084
17 | 1.7053 | 0.09362 | -0.1058 | 18.2151
17.5 | 1.6929 | 0.10268 | -0.1075 | 16.4871
18 | 1.6804 | 0.11201 | -0.1098 | 15.0022
18.5 | 1.6675 | 0.12155 | -0.1127 | 13.7186

## 21. Re 250k Mach 0.25 (1)
BIGFOIL.COM POLAR EXPORT
mh114
MH 114 13.02% |  |  |  | Cl Max: | 2.058 | at alpha= | 10 | deg
JavaFoil+Calcfoil stall+Eppler ext transition |  |  |  | L/D Max: | 129.52 | at alpha= | 5 | deg
Re: | 250000 |  |  | Cd Min: | 0.01003 | at alpha= | 1 | deg
Mach: | 0.25 |  |  | Cl=0 at alpha= | -8.2632 | deg
|  |  |  | @ Cl=0.1, Cd= | 0.055627
|  |  |  | @ Cl=0.4, Cd= | 0.039802
|  |  |  | @ Cl=0.6, Cd= | 0.011998
alpha (deg) | Cl | Cd | Cm | Cl/Cd
-16.5 | -0.048 | 0.17367 | -0.072 | -0.278
-16 | -0.045 | 0.16118 | -0.072 | -0.282
-15.5 | -0.042 | 0.17398 | -0.071 | -0.244
-15 | -0.04 | 0.16269 | -0.071 | -0.243
-14.5 | -0.037 | 0.15059 | -0.07 | -0.243
-14 | -0.034 | 0.13855 | -0.069 | -0.244
-13.5 | -0.089 | 0.12825 | -0.069 | -0.696
-13 | -0.11 | 0.14259 | -0.068 | -0.772
-12.5 | -0.124 | 0.12545 | -0.068 | -0.987
-12 | -0.132 | 0.11357 | -0.066 | -1.158
-11.5 | -0.134 | 0.10611 | -0.067 | -1.258
-11 | -0.13 | 0.0983 | -0.066 | -1.318
-10.5 | -0.119 | 0.08981 | -0.065 | -1.329
-10 | -0.103 | 0.08157 | -0.065 | -1.263
-9.5 | -0.081 | 0.07596 | -0.064 | -1.061
-9 | -0.052 | 0.07149 | -0.063 | -0.73
-8.5 | -0.018 | 0.06684 | -0.064 | -0.275
-8 | 0.02 | 0.06419 | -0.062 | 0.315
-7.5 | 0.063 | 0.05833 | -0.063 | 1.081
-7 | 0.109 | 0.05497 | -0.062 | 1.987
-6.5 | 0.158 | 0.05081 | -0.063 | 3.112
-6 | 0.209 | 0.04756 | -0.063 | 4.392
-5.5 | 0.261 | 0.04504 | -0.063 | 5.796
-5 | 0.314 | 0.04274 | -0.064 | 7.345
-4.5 | 0.367 | 0.04078 | -0.067 | 9.006
-4 | 0.421 | 0.03918 | -0.072 | 10.735
-3.5 | 0.591 | 0.01198 | -0.202 | 49.33
-3 | 0.656 | 0.01211 | -0.203 | 54.188
-2.5 | 0.721 | 0.01223 | -0.203 | 58.952
-2 | 0.787 | 0.01225 | -0.204 | 64.245
-1.5 | 0.85 | 0.01235 | -0.204 | 68.801
-1 | 0.909 | 0.01256 | -0.205 | 72.382
-0.5 | 0.971 | 0.01285 | -0.205 | 75.565
0 | 1.033 | 0.01018 | -0.205 | 101.518
0.5 | 1.095 | 0.01021 | -0.206 | 107.204
1 | 1.156 | 0.01003 | -0.206 | 115.247
1.5 | 1.218 | 0.0102 | -0.207 | 119.457
2 | 1.279 | 0.01053 | -0.207 | 121.522
2.5 | 1.34 | 0.01088 | -0.208 | 123.188
3 | 1.401 | 0.01086 | -0.208 | 129.001
3.5 | 1.461 | 0.0113 | -0.209 | 129.312
4 | 1.522 | 0.01177 | -0.209 | 129.275
4.5 | 1.581 | 0.01223 | -0.209 | 129.281
5 | 1.64 | 0.01267 | -0.21 | 129.52
5.5 | 1.699 | 0.01324 | -0.21 | 128.362
6 | 1.747 | 0.02008 | -0.209 | 87.012
6.5 | 1.8 | 0.02145 | -0.209 | 83.927
7 | 1.851 | 0.02061 | -0.209 | 89.795
7.5 | 1.899 | 0.02218 | -0.209 | 85.598
8 | 1.944 | 0.02109 | -0.208 | 92.193
8.5 | 1.987 | 0.01976 | -0.208 | 100.556
9 | 2.025 | 0.02157 | -0.207 | 93.893
9.5 | 2.048 | 0.03078 | -0.207 | 66.527
10 | 2.058 | 0.03384 | -0.206 | 60.808
10.5 | 2.055 | 0.0375 | -0.205 | 54.801
11 | 2.041 | 0.04136 | -0.204 | 49.341
11.5 | 2.011 | 0.04585 | -0.203 | 43.871
12 | 1.964 | 0.05271 | -0.201 | 37.251
12.5 | 1.906 | 0.05713 | -0.2 | 33.366
13 | 1.833 | 0.06205 | -0.199 | 29.541
13.5 | 1.744 | 0.06751 | -0.197 | 25.833
14 | 1.637 | 0.07442 | -0.195 | 21.993
14.5 | 1.331 | 0.12639 | -0.059 | 10.53
15 | 1.23 | 0.13513 | -0.032 | 9.104

## 22. Re 250k Mach 0.25 (2)
BIGFOIL.COM POLAR EXPORT
mh114
MH 114 13.02% |  |  |  | Cl Max: | 1.7404 | at alpha= | 13 | deg
XFOIL ncrit=9 |  |  |  | L/D Max: | 96.5803 | at alpha= | 4.5 | deg
Re: | 250000 |  |  | Cd Min: | 0.22971 | at alpha= | -20 | deg
Mach: | 0.25 |  |  | Cl=0 at alpha= | -9.5086 | deg
|  |  |  | @ Cl=0.1, Cd= | 0.079482
|  |  |  | @ Cl=0.4, Cd= | 0.01738
|  |  |  | @ Cl=0.6, Cd= | 0.013398
alpha (deg) | Cl | Cd | Cm | Cl/Cd
-20 | -0.3745 | 0.22971 | -0.0322 | -1.6303
-19.5 | -0.3604 | 0.22447 | -0.0343 | -1.6056
-19 | -0.3474 | 0.21928 | -0.0367 | -1.5843
-18.5 | -0.3362 | 0.21453 | -0.039 | -1.5671
-18 | -0.3241 | 0.20905 | -0.0403 | -1.5503
-17.5 | -0.3114 | 0.20374 | -0.0406 | -1.5284
-17 | -0.3009 | 0.19903 | -0.0412 | -1.5118
-16.5 | -0.2922 | 0.19444 | -0.0415 | -1.5028
-16 | -0.2859 | 0.18996 | -0.0412 | -1.5051
-15.5 | -0.2829 | 0.18579 | -0.0404 | -1.5227
-15 | -0.2866 | 0.18245 | -0.0394 | -1.5708
-14 | -0.2621 | 0.17154 | -0.0418 | -1.5279
-13.5 | -0.2292 | 0.16379 | -0.0495 | -1.3994
-13 | -0.1993 | 0.15586 | -0.0573 | -1.2787
-12.5 | -0.1692 | 0.14762 | -0.0655 | -1.1462
-12 | -0.1391 | 0.14048 | -0.0709 | -0.99018
-10.5 | -0.0503 | 0.11761 | -0.0921 | -0.42768
-10 | -0.0229 | 0.1109 | -0.0976 | -0.20649
-9.5 | 0.0004 | 0.10313 | -0.1101 | 0.0038786
-9 | 0.0337 | 0.09598 | -0.1127 | 0.35111
-8.5 | 0.0732 | 0.08888 | -0.1201 | 0.82358
-8 | 0.0933 | 0.08031 | -0.1338 | 1.1617
-7.5 | 0.1452 | 0.0739 | -0.1382 | 1.9648
-7 | 0.1578 | 0.06538 | -0.1535 | 2.4136
-6.5 | 0.1847 | 0.06089 | -0.1507 | 3.0333
-6 | 0.2061 | 0.05477 | -0.1579 | 3.763
-5.5 | 0.2202 | 0.03289 | -0.1843 | 6.695
-5 | 0.266 | 0.02635 | -0.1879 | 10.0949
-4.5 | 0.3319 | 0.02007 | -0.1922 | 16.5371
-4 | 0.3964 | 0.01747 | -0.1934 | 22.6903
-3.5 | 0.4543 | 0.01602 | -0.1933 | 28.3583
-3 | 0.5208 | 0.01458 | -0.195 | 35.7202
-2.5 | 0.5836 | 0.01357 | -0.1961 | 43.0066
-2 | 0.6428 | 0.01295 | -0.1967 | 49.6371
-1.5 | 0.704 | 0.01256 | -0.1974 | 56.051
-1 | 0.7673 | 0.01227 | -0.1982 | 62.5346
-0.5 | 0.823 | 0.01215 | -0.1973 | 67.7366
0 | 0.876 | 0.01208 | -0.1959 | 72.5166
0.5 | 0.924 | 0.01198 | -0.1931 | 77.1285
1 | 0.9638 | 0.01167 | -0.1884 | 82.5878
1.5 | 1.0239 | 0.01188 | -0.189 | 86.1869
2 | 1.0813 | 0.01211 | -0.1888 | 89.2898
2.5 | 1.1368 | 0.01237 | -0.1883 | 91.8998
3 | 1.1908 | 0.01267 | -0.1874 | 93.9858
3.5 | 1.244 | 0.01301 | -0.1864 | 95.6188
4 | 1.2951 | 0.01342 | -0.185 | 96.5052
4.5 | 1.3415 | 0.01389 | -0.1827 | 96.5803
5 | 1.3875 | 0.01442 | -0.1803 | 96.2205
5.5 | 1.4326 | 0.01504 | -0.1778 | 95.2527
6 | 1.4698 | 0.01571 | -0.1739 | 93.5582
6.5 | 1.5052 | 0.01648 | -0.1697 | 91.335
7 | 1.5384 | 0.01738 | -0.1652 | 88.5155
7.5 | 1.5679 | 0.0184 | -0.1603 | 85.212
8 | 1.5967 | 0.01959 | -0.1555 | 81.5059
8.5 | 1.6227 | 0.02097 | -0.1505 | 77.382
9 | 1.6458 | 0.02256 | -0.1454 | 72.9521
9.5 | 1.6669 | 0.02442 | -0.1404 | 68.2596
10 | 1.6859 | 0.02656 | -0.1355 | 63.4752
10.5 | 1.7018 | 0.02903 | -0.1307 | 58.6221
11 | 1.7145 | 0.03193 | -0.1261 | 53.6956
11.5 | 1.7252 | 0.03522 | -0.1217 | 48.9835
12 | 1.733 | 0.03902 | -0.1177 | 44.4131
12.5 | 1.737 | 0.04345 | -0.114 | 39.977
13 | 1.7404 | 0.04832 | -0.111 | 36.0182
13.5 | 1.74 | 0.05392 | -0.1084 | 32.27
14 | 1.7355 | 0.0603 | -0.1064 | 28.7811
14.5 | 1.7307 | 0.06717 | -0.105 | 25.766
15 | 1.724 | 0.07465 | -0.1044 | 23.0944
15.5 | 1.7143 | 0.08286 | -0.1044 | 20.6891
16 | 1.7029 | 0.09166 | -0.1052 | 18.5784
16.5 | 1.6903 | 0.10089 | -0.1067 | 16.7539
17 | 1.6772 | 0.11048 | -0.109 | 15.181
17.5 | 1.6636 | 0.12033 | -0.1119 | 13.8253
18 | 1.6502 | 0.13032 | -0.1156 | 12.6627

## 23. Re 250k Mach 0.50 (1)
BIGFOIL.COM POLAR EXPORT
mh114
MH 114 13.02% |  |  |  | Cl Max: | 2.111 | at alpha= | 9 | deg
JavaFoil+Calcfoil stall+Eppler ext transition |  |  |  | L/D Max: | 116.295 | at alpha= | 2.5 | deg
Re: | 250000 |  |  | Cd Min: | 0.01126 | at alpha= | -0.5 | deg
Mach: | 0.5 |  |  | Cl=0 at alpha= | -8.25 | deg
|  |  |  | @ Cl=0.1, Cd= | 0.063114
|  |  |  | @ Cl=0.4, Cd= | 0.043421
|  |  |  | @ Cl=0.6, Cd= | 0.030008
alpha (deg) | Cl | Cd | Cm | Cl/Cd
-20 | -0.647 | 0.25367 | -0.108 | -2.551
-19.5 | -0.619 | 0.24473 | -0.105 | -2.531
-19 | -0.592 | 0.23889 | -0.105 | -2.479
-18.5 | -0.565 | 0.23698 | -0.104 | -2.385
-18 | -0.538 | 0.22743 | -0.105 | -2.367
-17.5 | -0.511 | 0.22661 | -0.105 | -2.256
-17 | -0.484 | 0.22119 | -0.105 | -2.188
-16.5 | -0.457 | 0.21559 | -0.105 | -2.119
-16 | -0.43 | 0.21425 | -0.106 | -2.005
-15.5 | -0.402 | 0.20036 | -0.106 | -2.007
-15 | -0.374 | 0.18472 | -0.102 | -2.026
-14.5 | -0.346 | 0.17983 | -0.096 | -1.925
-14 | -0.319 | 0.17339 | -0.095 | -1.838
-13.5 | -0.291 | 0.17107 | -0.095 | -1.702
-13 | -0.264 | 0.16465 | -0.094 | -1.601
-12.5 | -0.236 | 0.16166 | -0.095 | -1.46
-12 | -0.208 | 0.15737 | -0.095 | -1.324
-11.5 | -0.181 | 0.15336 | -0.096 | -1.178
-11 | -0.153 | 0.15139 | -0.096 | -1.01
-10.5 | -0.125 | 0.1379 | -0.089 | -0.907
-10 | -0.097 | 0.12765 | -0.089 | -0.762
-9.5 | -0.069 | 0.1247 | -0.089 | -0.557
-9 | -0.042 | 0.12079 | -0.089 | -0.344
-8.5 | -0.014 | 0.07963 | -0.085 | -0.172
-8 | 0.014 | 0.06793 | -0.085 | 0.209
-7.5 | 0.042 | 0.07417 | -0.08 | 0.568
-7 | 0.07 | 0.06121 | -0.08 | 1.145
-6.5 | 0.098 | 0.06379 | -0.077 | 1.536
-6 | 0.126 | 0.05432 | -0.074 | 2.319
-5.5 | 0.254 | 0.05018 | -0.072 | 5.062
-5 | 0.33 | 0.04717 | -0.07 | 6.985
-4.5 | 0.398 | 0.04349 | -0.071 | 9.146
-4 | 0.463 | 0.04123 | -0.071 | 11.218
-3.5 | 0.525 | 0.03951 | -0.079 | 13.285
-3 | 0.731 | 0.01341 | -0.226 | 54.501
-2.5 | 0.805 | 0.01359 | -0.227 | 59.188
-2 | 0.88 | 0.01378 | -0.228 | 63.823
-1.5 | 0.95 | 0.01409 | -0.228 | 67.412
-1 | 1.015 | 0.01442 | -0.229 | 70.383
-0.5 | 1.084 | 0.01126 | -0.229 | 96.238
0 | 1.153 | 0.01143 | -0.23 | 100.852
0.5 | 1.221 | 0.01151 | -0.23 | 106.077
1 | 1.29 | 0.01171 | -0.231 | 110.151
1.5 | 1.358 | 0.01186 | -0.231 | 114.545
2 | 1.426 | 0.01226 | -0.232 | 116.294
2.5 | 1.493 | 0.01284 | -0.232 | 116.295
3 | 1.56 | 0.01345 | -0.233 | 115.965
3.5 | 1.616 | 0.01842 | -0.232 | 87.774
4 | 1.679 | 0.01995 | -0.232 | 84.149
4.5 | 1.739 | 0.01923 | -0.232 | 90.416
5 | 1.796 | 0.01823 | -0.231 | 98.509
5.5 | 1.852 | 0.01979 | -0.231 | 93.55
6 | 1.906 | 0.01868 | -0.23 | 102.033
6.5 | 1.957 | 0.02754 | -0.23 | 71.05
7 | 2.004 | 0.02984 | -0.229 | 67.171
7.5 | 2.047 | 0.03256 | -0.229 | 62.853
8 | 2.081 | 0.03627 | -0.228 | 57.366
8.5 | 2.104 | 0.04086 | -0.227 | 51.504
9 | 2.111 | 0.04637 | -0.226 | 45.524
9.5 | 2.043 | 0.05404 | -0.224 | 37.806
10 | 1.803 | 0.06493 | -0.221 | 27.77
10.5 | 1.191 | 0.08416 | -0.213 | 14.153
11 | 1.071 | 0.13673 | -0.077 | 7.831
11.5 | 1.099 | 0.15659 | -0.095 | 7.021
12 | 1.129 | 0.17831 | -0.108 | 6.331
12.5 | 1.157 | 0.1867 | -0.112 | 6.196
13 | 1.187 | 0.20382 | -0.121 | 5.823
13.5 | 1.214 | 0.20906 | -0.123 | 5.809
14 | 1.246 | 0.23101 | -0.132 | 5.393

## 24. Re 250k Mach 0.50 (2)
BIGFOIL.COM POLAR EXPORT
mh114
MH 114 13.02% |  |  |  | Cl Max: | 1.7116 | at alpha= | 11.5 | deg
XFOIL ncrit=9 |  |  |  | L/D Max: | 83.2445 | at alpha= | 3 | deg
Re: | 250000 |  |  | Cd Min: | 0.24159 | at alpha= | -19.5 | deg
Mach: | 0.5 |  |  | Cl=0 at alpha= | -11.1761 | deg
|  |  |  | @ Cl=0.1, Cd= | 0.10751
|  |  |  | @ Cl=0.4, Cd= | 0.02635
|  |  |  | @ Cl=0.6, Cd= | 0.016794
alpha (deg) | Cl | Cd | Cm | Cl/Cd
-19.5 | -0.3749 | 0.24159 | -0.0388 | -1.5518
-19 | -0.3584 | 0.23513 | -0.0401 | -1.5243
-18.5 | -0.3435 | 0.22946 | -0.0416 | -1.497
-18 | -0.3299 | 0.22395 | -0.0428 | -1.4731
-17.5 | -0.3179 | 0.21865 | -0.0436 | -1.4539
-17 | -0.3082 | 0.21363 | -0.0438 | -1.4427
-16.5 | -0.3017 | 0.20905 | -0.0433 | -1.4432
-16 | -0.3013 | 0.20545 | -0.0425 | -1.4665
-15.5 | -0.3001 | 0.20115 | -0.04 | -1.4919
-15 | -0.268 | 0.19312 | -0.0463 | -1.3877
-14.5 | -0.2289 | 0.18439 | -0.0553 | -1.2414
-14 | -0.1914 | 0.17571 | -0.0646 | -1.0893
-13.5 | -0.1592 | 0.16752 | -0.0736 | -0.95033
-13 | -0.1198 | 0.1589 | -0.0804 | -0.75393
-12.5 | -0.088 | 0.15118 | -0.0872 | -0.58209
-11.5 | -0.0241 | 0.13545 | -0.101 | -0.17793
-11 | 0.0131 | 0.12766 | -0.1087 | 0.10262
-10.5 | 0.0355 | 0.12117 | -0.116 | 0.29298
-10 | 0.074 | 0.11269 | -0.1232 | 0.65667
-9.5 | 0.1091 | 0.10569 | -0.1283 | 1.0323
-9 | 0.1433 | 0.09855 | -0.1376 | 1.4541
-8.5 | 0.1899 | 0.09005 | -0.1478 | 2.1088
-8 | 0.221 | 0.08416 | -0.1519 | 2.626
-7 | 0.2783 | 0.07172 | -0.1638 | 3.8804
-6.5 | 0.2931 | 0.06665 | -0.1679 | 4.3976
-6 | 0.3047 | 0.06139 | -0.169 | 4.9633
-5.5 | 0.312 | 0.05747 | -0.1695 | 5.4289
-5 | 0.3283 | 0.05134 | -0.1744 | 6.3946
-4.5 | 0.3407 | 0.03934 | -0.1869 | 8.6604
-4 | 0.3793 | 0.02828 | -0.1988 | 13.4123
-3.5 | 0.4489 | 0.02179 | -0.2051 | 20.6012
-3 | 0.529 | 0.0186 | -0.208 | 28.4409
-2.5 | 0.6096 | 0.01655 | -0.2101 | 36.8338
-2 | 0.6782 | 0.0155 | -0.2102 | 43.7548
-1.5 | 0.7487 | 0.01478 | -0.2109 | 50.6563
-1 | 0.8182 | 0.01442 | -0.2113 | 56.7406
-0.5 | 0.8859 | 0.01424 | -0.2111 | 62.2121
0 | 0.9505 | 0.01419 | -0.21 | 66.9838
0.5 | 1.0106 | 0.01419 | -0.208 | 71.2192
1 | 1.0622 | 0.01416 | -0.204 | 75.0141
1.5 | 1.1026 | 0.014 | -0.1977 | 78.7571
2 | 1.1655 | 0.01439 | -0.1967 | 80.9937
2.5 | 1.2263 | 0.01482 | -0.1951 | 82.7463
3 | 1.2803 | 0.01538 | -0.1922 | 83.2445
3.5 | 1.3242 | 0.01609 | -0.1876 | 82.2996
4 | 1.3708 | 0.01687 | -0.1834 | 81.2567
4.5 | 1.4191 | 0.01773 | -0.1795 | 80.0395
5 | 1.4538 | 0.01894 | -0.1736 | 76.7582
5.5 | 1.4912 | 0.02025 | -0.1683 | 73.6395
6 | 1.5308 | 0.02166 | -0.1635 | 70.6741
6.5 | 1.5585 | 0.02358 | -0.1574 | 66.0941
7 | 1.5866 | 0.0257 | -0.1517 | 61.7354
7.5 | 1.6149 | 0.02801 | -0.1463 | 57.6544
8 | 1.6398 | 0.03071 | -0.1409 | 53.3963
8.5 | 1.6575 | 0.03403 | -0.1355 | 48.707
9 | 1.6741 | 0.03769 | -0.1304 | 44.4176
9.5 | 1.6901 | 0.04169 | -0.1257 | 40.5397
10 | 1.7008 | 0.04641 | -0.1214 | 36.6473
10.5 | 1.7056 | 0.05202 | -0.1177 | 32.7874
11 | 1.7094 | 0.0581 | -0.1146 | 29.4217
11.5 | 1.7116 | 0.06468 | -0.1121 | 26.4626
12 | 1.7094 | 0.07211 | -0.1104 | 23.7055
12.5 | 1.7008 | 0.0807 | -0.1097 | 21.0756
13 | 1.69 | 0.08995 | -0.1099 | 18.7882
13.5 | 1.6772 | 0.09979 | -0.1112 | 16.8073
14 | 1.6629 | 0.11021 | -0.1134 | 15.0885
14.5 | 1.647 | 0.12114 | -0.1167 | 13.5958
15 | 1.6309 | 0.13245 | -0.1211 | 12.3133
15.5 | 1.6175 | 0.14368 | -0.1262 | 11.2577
16 | 1.603 | 0.1554 | -0.1324 | 10.3153
16.5 | 1.5417 | 0.17576 | -0.1467 | 8.7716

## 25. Re 500k Mach 0.00 (1)
BIGFOIL.COM POLAR EXPORT
mh114
MH 114 13.02% |  |  |  | Cl Max: | 2.061 | at alpha= | 11 | deg
JavaFoil+Calcfoil stall+Eppler ext transition |  |  |  | L/D Max: | 165.958 | at alpha= | 4 | deg
Re: | 500000 |  |  | Cd Min: | 0.00774 | at alpha= | -0.5 | deg
Mach: | 0 |  |  | Cl=0 at alpha= | -8.2561 | deg
|  |  |  | @ Cl=0.1, Cd= | 0.049389
|  |  |  | @ Cl=0.4, Cd= | 0.030017
|  |  |  | @ Cl=0.6, Cd= | 0.0097214
alpha (deg) | Cl | Cd | Cm | Cl/Cd
-20 | -0.212 | 0.19637 | -0.069 | -1.08
-19.5 | -0.218 | 0.18924 | -0.071 | -1.153
-19 | -0.224 | 0.17892 | -0.07 | -1.252
-18.5 | -0.23 | 0.17094 | -0.07 | -1.344
-18 | -0.235 | 0.16347 | -0.069 | -1.438
-17.5 | -0.24 | 0.16401 | -0.068 | -1.464
-17 | -0.244 | 0.15497 | -0.068 | -1.577
-16.5 | -0.248 | 0.14488 | -0.069 | -1.712
-16 | -0.251 | 0.13801 | -0.068 | -1.816
-15.5 | -0.252 | 0.13048 | -0.068 | -1.933
-15 | -0.252 | 0.12308 | -0.067 | -2.051
-14.5 | -0.251 | 0.11704 | -0.066 | -2.144
-14 | -0.248 | 0.11021 | -0.067 | -2.247
-13.5 | -0.242 | 0.10325 | -0.067 | -2.346
-13 | -0.234 | 0.10179 | -0.065 | -2.302
-12.5 | -0.224 | 0.09575 | -0.065 | -2.337
-12 | -0.21 | 0.08968 | -0.066 | -2.344
-11.5 | -0.193 | 0.08407 | -0.065 | -2.301
-11 | -0.173 | 0.07907 | -0.064 | -2.191
-10.5 | -0.15 | 0.07405 | -0.064 | -2.019
-10 | -0.122 | 0.06989 | -0.064 | -1.749
-9.5 | -0.091 | 0.06545 | -0.063 | -1.397
-9 | -0.057 | 0.06245 | -0.062 | -0.914
-8.5 | -0.02 | 0.05878 | -0.062 | -0.333
-8 | 0.021 | 0.05482 | -0.062 | 0.383
-7.5 | 0.064 | 0.05151 | -0.062 | 1.247
-7 | 0.11 | 0.0488 | -0.064 | 2.248
-6.5 | 0.157 | 0.04617 | -0.064 | 3.402
-6 | 0.206 | 0.04383 | -0.061 | 4.696
-5.5 | 0.256 | 0.04163 | -0.065 | 6.144
-5 | 0.306 | 0.03973 | -0.068 | 7.711
-4.5 | 0.358 | 0.03782 | -0.082 | 9.467
-4 | 0.51 | 0.00958 | -0.195 | 53.194
-3.5 | 0.573 | 0.0097 | -0.196 | 59.061
-3 | 0.636 | 0.00975 | -0.196 | 65.19
-2.5 | 0.698 | 0.00975 | -0.197 | 71.619
-2 | 0.762 | 0.00963 | -0.197 | 79.088
-1.5 | 0.823 | 0.00962 | -0.198 | 85.539
-1 | 0.88 | 0.00778 | -0.198 | 113.131
-0.5 | 0.941 | 0.00774 | -0.198 | 121.485
0 | 1.001 | 0.00785 | -0.199 | 127.539
0.5 | 1.061 | 0.00789 | -0.199 | 134.353
1 | 1.12 | 0.00777 | -0.2 | 144.104
1.5 | 1.18 | 0.00801 | -0.2 | 147.324
2 | 1.239 | 0.00821 | -0.201 | 151
2.5 | 1.299 | 0.00801 | -0.201 | 162.072
3 | 1.358 | 0.00828 | -0.202 | 163.857
3.5 | 1.416 | 0.00864 | -0.202 | 163.84
4 | 1.475 | 0.00889 | -0.202 | 165.958
4.5 | 1.533 | 0.00937 | -0.203 | 163.521
5 | 1.59 | 0.00969 | -0.203 | 164.095
5.5 | 1.648 | 0.01014 | -0.203 | 162.549
6 | 1.704 | 0.0106 | -0.204 | 160.784
6.5 | 1.76 | 0.01111 | -0.204 | 158.332
7 | 1.815 | 0.01165 | -0.204 | 155.785
7.5 | 1.869 | 0.01224 | -0.205 | 152.698
8 | 1.921 | 0.01287 | -0.205 | 149.214
8.5 | 1.959 | 0.02116 | -0.204 | 92.583
9 | 2 | 0.02054 | -0.204 | 97.373
9.5 | 2.027 | 0.0226 | -0.203 | 89.697
10 | 2.046 | 0.02213 | -0.202 | 92.415
10.5 | 2.057 | 0.02143 | -0.202 | 95.984
11 | 2.061 | 0.03015 | -0.201 | 68.353
11.5 | 2.056 | 0.03311 | -0.2 | 62.103
12 | 2.042 | 0.03651 | -0.199 | 55.938
12.5 | 2.015 | 0.04216 | -0.198 | 47.795
13 | 1.987 | 0.04524 | -0.197 | 43.91
13.5 | 1.95 | 0.04847 | -0.196 | 40.231
14 | 1.906 | 0.0519 | -0.195 | 36.729
14.5 | 1.855 | 0.05593 | -0.194 | 33.157
15 | 1.797 | 0.06021 | -0.193 | 29.848
15.5 | 1.733 | 0.06462 | -0.192 | 26.821
16 | 1.659 | 0.07062 | -0.19 | 23.494

## 26. Re 500k Mach 0.00 (2)
BIGFOIL.COM POLAR EXPORT
mh114
MH 114 13.02% |  |  |  | Cl Max: | 1.7995 | at alpha= | 14.5 | deg
XFOIL ncrit=9 |  |  |  | L/D Max: | 130.701 | at alpha= | 4 | deg
Re: | 500000 |  |  | Cd Min: | 0.22484 | at alpha= | -20 | deg
Mach: | 0 |  |  | Cl=0 at alpha= | -10.2766 | deg
|  |  |  | @ Cl=0.1, Cd= | 0.077134
|  |  |  | @ Cl=0.4, Cd= | 0.011434
|  |  |  | @ Cl=0.6, Cd= | 0.0092941
alpha (deg) | Cl | Cd | Cm | Cl/Cd
-20 | -0.3763 | 0.22484 | -0.0297 | -1.6736
-19.5 | -0.3633 | 0.21996 | -0.0316 | -1.6517
-19 | -0.3506 | 0.21499 | -0.0334 | -1.6308
-18.5 | -0.3385 | 0.21001 | -0.0349 | -1.6118
-18 | -0.3273 | 0.205 | -0.0362 | -1.5966
-17.5 | -0.317 | 0.19998 | -0.0372 | -1.5852
-17 | -0.3083 | 0.19496 | -0.038 | -1.5814
-16.5 | -0.3018 | 0.19023 | -0.0384 | -1.5865
-16 | -0.301 | 0.18567 | -0.0384 | -1.6212
-15.5 | -0.287 | 0.17954 | -0.0404 | -1.5985
-15 | -0.2569 | 0.17236 | -0.0464 | -1.4905
-14.5 | -0.2274 | 0.16509 | -0.0532 | -1.3774
-14 | -0.1998 | 0.1576 | -0.0595 | -1.2678
-13.5 | -0.1738 | 0.14934 | -0.0666 | -1.1638
-13 | -0.153 | 0.14069 | -0.0758 | -1.0875
-12.5 | -0.1175 | 0.13378 | -0.08 | -0.87831
-12 | -0.0925 | 0.12715 | -0.0848 | -0.72749
-11.5 | -0.0641 | 0.11947 | -0.0918 | -0.53654
-10.5 | -0.0126 | 0.10464 | -0.1041 | -0.12041
-10 | 0.0156 | 0.09808 | -0.1097 | 0.15905
-9.5 | 0.0454 | 0.09064 | -0.1172 | 0.50088
-9 | 0.073 | 0.08021 | -0.1301 | 0.91011
-8.5 | 0.1254 | 0.07424 | -0.139 | 1.6891
-8 | 0.1654 | 0.06624 | -0.1506 | 2.497
-7.5 | 0.171 | 0.05712 | -0.1584 | 2.9937
-7 | 0.1846 | 0.05278 | -0.1605 | 3.4975
-6.5 | 0.1508 | 0.02274 | -0.1879 | 6.6315
-6 | 0.1987 | 0.01674 | -0.1902 | 11.8698
-5.5 | 0.2552 | 0.01444 | -0.1911 | 17.6731
-5 | 0.3085 | 0.01303 | -0.1911 | 23.6761
-4.5 | 0.3647 | 0.01201 | -0.1914 | 30.3664
-4 | 0.4229 | 0.01106 | -0.1921 | 38.2369
-3.5 | 0.4788 | 0.01034 | -0.1923 | 46.3056
-3 | 0.5365 | 0.00977 | -0.1928 | 54.913
-2.5 | 0.5946 | 0.00933 | -0.1936 | 63.7299
-2 | 0.6503 | 0.00896 | -0.1938 | 72.5781
-1.5 | 0.7066 | 0.00871 | -0.1941 | 81.1251
-1 | 0.7628 | 0.00855 | -0.1943 | 89.2164
-0.5 | 0.8187 | 0.00847 | -0.1944 | 96.6588
0 | 0.8726 | 0.00842 | -0.194 | 103.6342
0.5 | 0.9255 | 0.00841 | -0.1933 | 110.0476
1 | 0.9766 | 0.00841 | -0.1922 | 116.1237
1.5 | 1.0194 | 0.00835 | -0.1891 | 122.0838
2 | 1.0671 | 0.00839 | -0.1873 | 127.1871
2.5 | 1.1195 | 0.00867 | -0.1868 | 129.1234
3 | 1.1703 | 0.00898 | -0.1859 | 130.3229
3.5 | 1.2197 | 0.00934 | -0.1848 | 130.5889
4 | 1.2678 | 0.0097 | -0.1835 | 130.701
4.5 | 1.3139 | 0.01011 | -0.1818 | 129.9604
5 | 1.3575 | 0.01061 | -0.1796 | 127.9453
5.5 | 1.3983 | 0.01111 | -0.177 | 125.8596
6 | 1.4361 | 0.01167 | -0.1738 | 123.0591
7 | 1.5076 | 0.01305 | -0.167 | 115.5249
7.5 | 1.5411 | 0.01387 | -0.1633 | 111.1103
8 | 1.572 | 0.01483 | -0.1594 | 106.0013
8.5 | 1.6034 | 0.01583 | -0.1558 | 101.2887
9 | 1.6324 | 0.017 | -0.152 | 96.0235
9.5 | 1.658 | 0.01841 | -0.1479 | 90.0598
10 | 1.6834 | 0.01993 | -0.1441 | 84.4656
10.5 | 1.7067 | 0.02167 | -0.1402 | 78.7587
11 | 1.7252 | 0.02383 | -0.136 | 72.3961
11.5 | 1.7451 | 0.02605 | -0.1324 | 66.9904
12 | 1.7597 | 0.02878 | -0.1285 | 61.1432
12.5 | 1.7724 | 0.03186 | -0.1249 | 55.6309
13 | 1.7832 | 0.03529 | -0.1215 | 50.5299
13.5 | 1.7883 | 0.03947 | -0.1182 | 45.3078
14 | 1.7957 | 0.0437 | -0.1155 | 41.0915
14.5 | 1.7995 | 0.04853 | -0.1131 | 37.0802
15 | 1.7994 | 0.05408 | -0.1111 | 33.2729
15.5 | 1.7965 | 0.0603 | -0.1096 | 29.7927
16.5 | 1.7852 | 0.07439 | -0.1083 | 23.9978
17 | 1.7761 | 0.0824 | -0.1085 | 21.5546
18 | 1.7524 | 0.10013 | -0.111 | 17.5012
18.5 | 1.7399 | 0.10945 | -0.1132 | 15.8968
19 | 1.7271 | 0.11898 | -0.1159 | 14.5159
19.5 | 1.7125 | 0.12892 | -0.1194 | 13.2834

## 27. Re 500k Mach 0.10 (1)
BIGFOIL.COM POLAR EXPORT
mh114
MH 114 13.02% |  |  |  | Cl Max: | 2.062 | at alpha= | 11 | deg
JavaFoil+Calcfoil stall+Eppler ext transition |  |  |  | L/D Max: | 165.436 | at alpha= | 4 | deg
Re: | 500000 |  |  | Cd Min: | 0.00779 | at alpha= | -0.5 | deg
Mach: | 0.1 |  |  | Cl=0 at alpha= | -8.2625 | deg
|  |  |  | @ Cl=0.1, Cd= | 0.04957
|  |  |  | @ Cl=0.4, Cd= | 0.030392
|  |  |  | @ Cl=0.6, Cd= | 0.0097429
alpha (deg) | Cl | Cd | Cm | Cl/Cd
-20 | -0.174 | 0.2034 | -0.071 | -0.855
-19.5 | -0.181 | 0.18995 | -0.07 | -0.954
-19 | -0.188 | 0.18195 | -0.07 | -1.036
-18.5 | -0.196 | 0.17281 | -0.071 | -1.132
-18 | -0.203 | 0.1689 | -0.071 | -1.2
-17.5 | -0.209 | 0.15784 | -0.07 | -1.326
-17 | -0.215 | 0.15854 | -0.069 | -1.359
-16.5 | -0.221 | 0.14283 | -0.071 | -1.547
-16 | -0.226 | 0.13861 | -0.07 | -1.628
-15.5 | -0.229 | 0.13162 | -0.069 | -1.742
-15 | -0.232 | 0.12526 | -0.068 | -1.849
-14.5 | -0.232 | 0.11905 | -0.067 | -1.953
-14 | -0.231 | 0.11239 | -0.067 | -2.059
-13.5 | -0.228 | 0.10567 | -0.068 | -2.16
-13 | -0.223 | 0.10051 | -0.066 | -2.214
-12.5 | -0.214 | 0.0968 | -0.066 | -2.211
-12 | -0.202 | 0.08793 | -0.067 | -2.302
-11.5 | -0.187 | 0.08497 | -0.066 | -2.206
-11 | -0.169 | 0.07977 | -0.065 | -2.116
-10.5 | -0.146 | 0.07485 | -0.064 | -1.957
-10 | -0.12 | 0.0709 | -0.065 | -1.697
-9.5 | -0.09 | 0.06623 | -0.064 | -1.364
-9 | -0.057 | 0.06244 | -0.062 | -0.907
-8.5 | -0.019 | 0.0587 | -0.062 | -0.331
-8 | 0.021 | 0.05524 | -0.063 | 0.379
-7.5 | 0.064 | 0.05173 | -0.063 | 1.24
-7 | 0.11 | 0.04897 | -0.064 | 2.241
-6.5 | 0.157 | 0.04634 | -0.064 | 3.396
-6 | 0.206 | 0.04393 | -0.061 | 4.698
-5.5 | 0.257 | 0.04172 | -0.064 | 6.151
-5 | 0.308 | 0.03982 | -0.068 | 7.725
-4.5 | 0.359 | 0.038 | -0.079 | 9.456
-4 | 0.512 | 0.00961 | -0.196 | 53.277
-3.5 | 0.576 | 0.00972 | -0.197 | 59.22
-3 | 0.639 | 0.00978 | -0.197 | 65.323
-2.5 | 0.702 | 0.00978 | -0.198 | 71.743
-2 | 0.766 | 0.00967 | -0.198 | 79.183
-1.5 | 0.827 | 0.00799 | -0.199 | 103.51
-1 | 0.885 | 0.00783 | -0.199 | 113.011
-0.5 | 0.945 | 0.00779 | -0.199 | 121.389
0 | 1.006 | 0.00788 | -0.2 | 127.636
0.5 | 1.066 | 0.00793 | -0.2 | 134.399
1 | 1.126 | 0.00782 | -0.201 | 143.943
1.5 | 1.186 | 0.00805 | -0.201 | 147.359
2 | 1.245 | 0.00826 | -0.202 | 150.838
2.5 | 1.305 | 0.00833 | -0.202 | 156.675
3 | 1.364 | 0.00837 | -0.203 | 163.04
3.5 | 1.423 | 0.00871 | -0.203 | 163.401
4 | 1.482 | 0.00896 | -0.203 | 165.436
4.5 | 1.54 | 0.00945 | -0.204 | 162.967
5 | 1.598 | 0.00977 | -0.204 | 163.513
5.5 | 1.655 | 0.01023 | -0.204 | 161.899
6 | 1.712 | 0.0107 | -0.205 | 160.062
6.5 | 1.768 | 0.01122 | -0.205 | 157.561
7 | 1.823 | 0.01177 | -0.206 | 154.867
7.5 | 1.877 | 0.01237 | -0.206 | 151.745
8 | 1.929 | 0.01303 | -0.206 | 148.091
8.5 | 1.966 | 0.02151 | -0.205 | 91.419
9 | 2.006 | 0.02089 | -0.205 | 96.041
9.5 | 2.033 | 0.0203 | -0.204 | 100.167
10 | 2.05 | 0.02257 | -0.203 | 90.856
10.5 | 2.06 | 0.02185 | -0.203 | 94.28
11 | 2.062 | 0.03073 | -0.202 | 67.105
11.5 | 2.054 | 0.03388 | -0.201 | 60.631
12 | 2.036 | 0.03785 | -0.2 | 53.788
12.5 | 2.006 | 0.04317 | -0.199 | 46.456
13 | 1.972 | 0.04641 | -0.198 | 42.495
13.5 | 1.93 | 0.04969 | -0.197 | 38.847
14 | 1.88 | 0.05336 | -0.196 | 35.237
14.5 | 1.822 | 0.05764 | -0.195 | 31.602
15 | 1.757 | 0.06227 | -0.194 | 28.216
15.5 | 1.684 | 0.0675 | -0.192 | 24.946
16 | 1.602 | 0.07389 | -0.19 | 21.684

## 28. Re 500k Mach 0.10 (2)
BIGFOIL.COM POLAR EXPORT
mh114
MH 114 13.02% |  |  |  | Cl Max: | 1.7965 | at alpha= | 14.5 | deg
XFOIL ncrit=9 |  |  |  | L/D Max: | 130.479 | at alpha= | 3.5 | deg
Re: | 500000 |  |  | Cd Min: | 0.22544 | at alpha= | -20 | deg
Mach: | 0.1 |  |  | Cl=0 at alpha= | -10.3616 | deg
|  |  |  | @ Cl=0.1, Cd= | 0.078201
|  |  |  | @ Cl=0.4, Cd= | 0.011549
|  |  |  | @ Cl=0.6, Cd= | 0.0093491
alpha (deg) | Cl | Cd | Cm | Cl/Cd
-20 | -0.3766 | 0.22544 | -0.0299 | -1.6705
-19.5 | -0.3634 | 0.22054 | -0.0318 | -1.6478
-19 | -0.3507 | 0.21554 | -0.0335 | -1.6271
-18.5 | -0.3385 | 0.21053 | -0.0351 | -1.6078
-18 | -0.3272 | 0.2055 | -0.0364 | -1.5922
-17.5 | -0.3169 | 0.20046 | -0.0374 | -1.5809
-17 | -0.3082 | 0.19543 | -0.0382 | -1.577
-16.5 | -0.3019 | 0.19073 | -0.0385 | -1.5829
-16 | -0.3013 | 0.18625 | -0.0384 | -1.6177
-15.5 | -0.2839 | 0.17978 | -0.0411 | -1.5792
-15 | -0.2538 | 0.17257 | -0.0473 | -1.4707
-14.5 | -0.224 | 0.16525 | -0.0541 | -1.3555
-14 | -0.1965 | 0.15772 | -0.0604 | -1.2459
-13.5 | -0.1706 | 0.14933 | -0.0679 | -1.1424
-13 | -0.148 | 0.14078 | -0.0765 | -1.0513
-12.5 | -0.1146 | 0.13404 | -0.0806 | -0.85497
-12 | -0.0882 | 0.12728 | -0.0858 | -0.69296
-11.5 | -0.06 | 0.11935 | -0.0932 | -0.50272
-11 | -0.0435 | 0.11089 | -0.1008 | -0.39228
-10.5 | -0.0075 | 0.10482 | -0.1051 | -0.071551
-10 | 0.0196 | 0.09829 | -0.1104 | 0.19941
-9.5 | 0.0504 | 0.09053 | -0.1187 | 0.55672
-9 | 0.0792 | 0.08064 | -0.1308 | 0.98214
-8.5 | 0.1314 | 0.07452 | -0.1399 | 1.7633
-8 | 0.1626 | 0.06507 | -0.153 | 2.4988
-7.5 | 0.1789 | 0.05787 | -0.1588 | 3.0914
-7 | 0.1919 | 0.05357 | -0.1605 | 3.5822
-6.5 | 0.1561 | 0.02578 | -0.1873 | 6.0551
-6 | 0.1987 | 0.01738 | -0.1909 | 11.4327
-5.5 | 0.2547 | 0.01474 | -0.1919 | 17.2795
-5 | 0.3093 | 0.01319 | -0.1921 | 23.4496
-4.5 | 0.3655 | 0.01214 | -0.1922 | 30.1071
-4 | 0.4239 | 0.01114 | -0.1929 | 38.0521
-3.5 | 0.4807 | 0.0104 | -0.1932 | 46.2212
-3 | 0.5385 | 0.00982 | -0.1936 | 54.8371
-2.5 | 0.5967 | 0.00937 | -0.1943 | 63.682
-2 | 0.6535 | 0.00901 | -0.1947 | 72.5305
-1.5 | 0.7098 | 0.00875 | -0.1949 | 81.12
-1 | 0.7662 | 0.00859 | -0.1951 | 89.1967
-0.5 | 0.8222 | 0.0085 | -0.1951 | 96.7294
0 | 0.8772 | 0.00848 | -0.1948 | 103.4434
0.5 | 0.9303 | 0.00847 | -0.1941 | 109.8347
1 | 0.9815 | 0.00847 | -0.1929 | 115.8796
1.5 | 1.025 | 0.00841 | -0.1899 | 121.8787
2 | 1.072 | 0.00845 | -0.1879 | 126.8639
2.5 | 1.1246 | 0.00874 | -0.1873 | 128.6728
3 | 1.1755 | 0.00906 | -0.1864 | 129.7461
3.5 | 1.2252 | 0.00939 | -0.1853 | 130.4792
4 | 1.2731 | 0.00977 | -0.1838 | 130.3071
4.5 | 1.3189 | 0.01022 | -0.1819 | 129.0509
5 | 1.3625 | 0.01071 | -0.1797 | 127.2176
5.5 | 1.4025 | 0.01122 | -0.1768 | 125
6 | 1.4397 | 0.01183 | -0.1734 | 121.6991
6.5 | 1.476 | 0.01251 | -0.1699 | 117.9856
7 | 1.5116 | 0.01323 | -0.1665 | 114.2555
7.5 | 1.5443 | 0.01411 | -0.1626 | 109.4472
8 | 1.5763 | 0.01507 | -0.1589 | 104.5985
8.5 | 1.6072 | 0.01613 | -0.1551 | 99.6404
9 | 1.635 | 0.01739 | -0.1511 | 94.0196
9.5 | 1.6606 | 0.01886 | -0.147 | 88.0488
10 | 1.6866 | 0.02041 | -0.1432 | 82.636
10.5 | 1.7087 | 0.02229 | -0.1391 | 76.6577
11 | 1.7278 | 0.0245 | -0.1351 | 70.5224
11.5 | 1.7467 | 0.02687 | -0.1313 | 65.0056
12 | 1.7596 | 0.02983 | -0.1273 | 58.9876
12.5 | 1.7734 | 0.03293 | -0.1239 | 53.8536
13 | 1.7825 | 0.03665 | -0.1204 | 48.6357
13.5 | 1.7888 | 0.04085 | -0.1173 | 43.7895
14 | 1.7945 | 0.04538 | -0.1146 | 39.5439
14.5 | 1.7965 | 0.05057 | -0.1123 | 35.525
15 | 1.7949 | 0.05648 | -0.1104 | 31.7794
15.5 | 1.7917 | 0.0629 | -0.1091 | 28.4849
16 | 1.7875 | 0.06979 | -0.1084 | 25.6126
16.5 | 1.7801 | 0.07742 | -0.1082 | 22.9928
17 | 1.7698 | 0.08578 | -0.1087 | 20.6318
17.5 | 1.7573 | 0.09478 | -0.1099 | 18.5408
18 | 1.7425 | 0.1044 | -0.1119 | 16.6906
18.5 | 1.7283 | 0.11414 | -0.1144 | 15.1419
19 | 1.7156 | 0.12376 | -0.1175 | 13.8623
19.5 | 1.7017 | 0.13372 | -0.1213 | 12.7258

## 29. Re 500k Mach 0.25 (1)
BIGFOIL.COM POLAR EXPORT
mh114
MH 114 13.02% |  |  |  | Cl Max: | 2.072 | at alpha= | 10 | deg
JavaFoil+Calcfoil stall+Eppler ext transition |  |  |  | L/D Max: | 161.243 | at alpha= | 3 | deg
Re: | 500000 |  |  | Cd Min: | 0.00797 | at alpha= | -0.5 | deg
Mach: | 0.25 |  |  | Cl=0 at alpha= | -8.2632 | deg
|  |  |  | @ Cl=0.1, Cd= | 0.050626
|  |  |  | @ Cl=0.4, Cd= | 0.03248
|  |  |  | @ Cl=0.6, Cd= | 0.0099111
alpha (deg) | Cl | Cd | Cm | Cl/Cd
-16.5 | -0.048 | 0.15696 | -0.077 | -0.308
-16 | -0.045 | 0.14432 | -0.076 | -0.315
-15.5 | -0.043 | 0.13691 | -0.075 | -0.31
-15 | -0.04 | 0.12947 | -0.075 | -0.306
-14.5 | -0.037 | 0.12328 | -0.074 | -0.298
-14 | -0.034 | 0.12365 | -0.073 | -0.273
-13.5 | -0.089 | 0.1107 | -0.074 | -0.807
-13 | -0.11 | 0.10818 | -0.072 | -1.019
-12.5 | -0.124 | 0.10166 | -0.072 | -1.218
-12 | -0.132 | 0.09368 | -0.07 | -1.404
-11.5 | -0.134 | 0.08852 | -0.071 | -1.509
-11 | -0.13 | 0.08291 | -0.069 | -1.563
-10.5 | -0.119 | 0.08095 | -0.068 | -1.475
-10 | -0.103 | 0.07506 | -0.068 | -1.373
-9.5 | -0.081 | 0.06979 | -0.067 | -1.155
-9 | -0.052 | 0.06527 | -0.066 | -0.8
-8.5 | -0.018 | 0.0613 | -0.066 | -0.3
-8 | 0.02 | 0.05744 | -0.065 | 0.352
-7.5 | 0.063 | 0.05287 | -0.064 | 1.192
-7 | 0.109 | 0.05008 | -0.063 | 2.181
-6.5 | 0.158 | 0.04701 | -0.065 | 3.364
-6 | 0.209 | 0.04455 | -0.066 | 4.691
-5.5 | 0.261 | 0.04223 | -0.063 | 6.181
-5 | 0.314 | 0.04024 | -0.065 | 7.803
-4.5 | 0.367 | 0.03846 | -0.075 | 9.556
-4 | 0.525 | 0.00983 | -0.201 | 53.39
-3.5 | 0.591 | 0.0099 | -0.202 | 59.679
-3 | 0.656 | 0.00998 | -0.203 | 65.761
-2.5 | 0.721 | 0.01001 | -0.203 | 72.001
-2 | 0.787 | 0.00996 | -0.204 | 79.001
-1.5 | 0.85 | 0.00813 | -0.204 | 104.442
-1 | 0.909 | 0.00798 | -0.205 | 113.86
-0.5 | 0.971 | 0.00797 | -0.205 | 121.792
0 | 1.033 | 0.00807 | -0.205 | 127.992
0.5 | 1.095 | 0.00813 | -0.206 | 134.697
1 | 1.156 | 0.00805 | -0.206 | 143.672
1.5 | 1.218 | 0.0082 | -0.207 | 148.511
2 | 1.279 | 0.00847 | -0.207 | 151.085
2.5 | 1.34 | 0.00874 | -0.208 | 153.254
3 | 1.401 | 0.00869 | -0.208 | 161.243
3.5 | 1.461 | 0.00908 | -0.209 | 160.965
4 | 1.522 | 0.00949 | -0.209 | 160.389
4.5 | 1.581 | 0.0099 | -0.209 | 159.748
5 | 1.64 | 0.01027 | -0.21 | 159.695
5.5 | 1.699 | 0.01075 | -0.21 | 158.062
6 | 1.757 | 0.01128 | -0.21 | 155.757
6.5 | 1.814 | 0.01187 | -0.211 | 152.835
7 | 1.87 | 0.0125 | -0.211 | 149.567
7.5 | 1.924 | 0.01319 | -0.212 | 145.89
8 | 1.961 | 0.02195 | -0.21 | 89.345
8.5 | 2.003 | 0.021 | -0.21 | 95.404
9 | 2.041 | 0.02027 | -0.209 | 100.673
9.5 | 2.063 | 0.01968 | -0.208 | 104.846
10 | 2.072 | 0.02198 | -0.208 | 94.281
10.5 | 2.07 | 0.03162 | -0.207 | 65.461
11 | 2.055 | 0.03501 | -0.206 | 58.704
11.5 | 2.026 | 0.03902 | -0.205 | 51.93
12 | 1.977 | 0.04573 | -0.203 | 43.224
12.5 | 1.92 | 0.04957 | -0.202 | 38.727
13 | 1.847 | 0.05371 | -0.201 | 34.391
13.5 | 1.76 | 0.05819 | -0.2 | 30.24
14 | 1.657 | 0.06359 | -0.198 | 26.057
14.5 | 1.539 | 0.07003 | -0.196 | 21.982
15 | 1.402 | 0.07902 | -0.192 | 17.743

## 30. Re 500k Mach 0.25 (2)
BIGFOIL.COM POLAR EXPORT
mh114
MH 114 13.02% |  |  |  | Cl Max: | 1.7831 | at alpha= | 14 | deg
XFOIL ncrit=9 |  |  |  | L/D Max: | 127.447 | at alpha= | 3 | deg
Re: | 500000 |  |  | Cd Min: | 0.22888 | at alpha= | -20 | deg
Mach: | 0.25 |  |  | Cl=0 at alpha= | -10.7835 | deg
|  |  |  | @ Cl=0.1, Cd= | 0.084957
|  |  |  | @ Cl=0.4, Cd= | 0.012321
|  |  |  | @ Cl=0.6, Cd= | 0.0097535
alpha (deg) | Cl | Cd | Cm | Cl/Cd
-20 | -0.3785 | 0.22888 | -0.0307 | -1.6537
-19.5 | -0.3648 | 0.2238 | -0.0326 | -1.63
-19 | -0.3516 | 0.21863 | -0.0344 | -1.6082
-18.5 | -0.339 | 0.21348 | -0.036 | -1.588
-18 | -0.3273 | 0.20832 | -0.0372 | -1.5711
-17.5 | -0.3168 | 0.20316 | -0.0383 | -1.5594
-17 | -0.3086 | 0.19819 | -0.039 | -1.5571
-16.5 | -0.3033 | 0.19367 | -0.0391 | -1.5661
-15.5 | -0.2682 | 0.18113 | -0.0451 | -1.4807
-15 | -0.2369 | 0.17368 | -0.0522 | -1.364
-14.5 | -0.2071 | 0.16613 | -0.059 | -1.2466
-14 | -0.1783 | 0.15835 | -0.0656 | -1.126
-13.5 | -0.1529 | 0.14965 | -0.0745 | -1.0217
-12.5 | -0.0946 | 0.13505 | -0.0852 | -0.70048
-12 | -0.0645 | 0.12777 | -0.0917 | -0.50481
-11.5 | -0.0454 | 0.11955 | -0.0999 | -0.37976
-11 | -0.0142 | 0.11217 | -0.1048 | -0.12659
-10.5 | 0.0186 | 0.10565 | -0.1104 | 0.17605
-10 | 0.0453 | 0.0989 | -0.1159 | 0.45804
-9.5 | 0.0709 | 0.08977 | -0.1275 | 0.7898
-9 | 0.1154 | 0.08241 | -0.1358 | 1.4003
-8.5 | 0.1607 | 0.07581 | -0.1449 | 2.1198
-8 | 0.1888 | 0.06538 | -0.16 | 2.8877
-7.5 | 0.2173 | 0.06088 | -0.1622 | 3.5693
-7 | 0.2289 | 0.05644 | -0.1632 | 4.0556
-6.5 | 0.2255 | 0.0502 | -0.1661 | 4.492
-6 | 0.2057 | 0.02371 | -0.1925 | 8.6757
-5.5 | 0.2541 | 0.0171 | -0.1958 | 14.8596
-5 | 0.313 | 0.01449 | -0.1967 | 21.6011
-4.5 | 0.3708 | 0.01298 | -0.1971 | 28.567
-4 | 0.4293 | 0.01166 | -0.1972 | 36.8182
-3.5 | 0.49 | 0.01084 | -0.1978 | 45.203
-3 | 0.5503 | 0.0102 | -0.1982 | 53.951
-2.5 | 0.6093 | 0.00967 | -0.1985 | 63.0093
-2 | 0.6687 | 0.00928 | -0.199 | 72.0582
-1.5 | 0.7282 | 0.00903 | -0.1994 | 80.6423
-1 | 0.7861 | 0.00884 | -0.1995 | 88.9253
-0.5 | 0.843 | 0.00874 | -0.1993 | 96.4531
0 | 0.8993 | 0.00871 | -0.1988 | 103.2491
0.5 | 0.9545 | 0.00873 | -0.1981 | 109.3356
1 | 1.0076 | 0.00876 | -0.1969 | 115.0228
1.5 | 1.0547 | 0.00876 | -0.1943 | 120.3995
2 | 1.0984 | 0.00875 | -0.1909 | 125.5314
2.5 | 1.1518 | 0.00907 | -0.1901 | 126.9901
3 | 1.2031 | 0.00944 | -0.1888 | 127.447
3.5 | 1.2528 | 0.00983 | -0.1871 | 127.4466
4 | 1.3003 | 0.01026 | -0.1851 | 126.7349
4.5 | 1.3439 | 0.01076 | -0.1822 | 124.8978
5 | 1.3842 | 0.01132 | -0.1788 | 122.2792
5.5 | 1.4237 | 0.01193 | -0.1753 | 119.3378
6 | 1.4607 | 0.01267 | -0.1715 | 115.2881
6.5 | 1.4968 | 0.01349 | -0.1676 | 110.9563
7 | 1.5318 | 0.01439 | -0.1636 | 106.4489
7.5 | 1.5638 | 0.01548 | -0.1594 | 101.0207
8 | 1.5943 | 0.01671 | -0.1551 | 95.4099
8.5 | 1.6246 | 0.01805 | -0.151 | 90.0055
9 | 1.6513 | 0.01967 | -0.1466 | 83.9502
9.5 | 1.6752 | 0.02157 | -0.1422 | 77.6634
10 | 1.6998 | 0.02357 | -0.1382 | 72.1171
10.5 | 1.7206 | 0.02596 | -0.1341 | 66.2789
11 | 1.7362 | 0.02887 | -0.1298 | 60.1386
11.5 | 1.7534 | 0.0319 | -0.1261 | 54.9655
12 | 1.7643 | 0.03563 | -0.1223 | 49.5173
12.5 | 1.7739 | 0.03974 | -0.119 | 44.6376
13 | 1.7805 | 0.04439 | -0.1159 | 40.1104
13.5 | 1.7818 | 0.04987 | -0.1132 | 35.7289
14 | 1.7831 | 0.05567 | -0.1112 | 32.0298
14.5 | 1.7819 | 0.06211 | -0.1096 | 28.6894
15 | 1.7771 | 0.0693 | -0.1087 | 25.6436
15.5 | 1.7691 | 0.07727 | -0.1084 | 22.895
16 | 1.7583 | 0.08595 | -0.1089 | 20.4572
16.5 | 1.7456 | 0.09524 | -0.1101 | 18.3284
17 | 1.7313 | 0.10503 | -0.112 | 16.4839
17.5 | 1.7159 | 0.11523 | -0.1147 | 14.8911
18 | 1.7003 | 0.12564 | -0.1182 | 13.5331
18.5 | 1.6847 | 0.1362 | -0.1223 | 12.3693
19 | 1.6698 | 0.1468 | -0.1271 | 11.3747

## 31. Re 500k Mach 0.50 (1)
BIGFOIL.COM POLAR EXPORT
mh114
MH 114 13.02% |  |  |  | Cl Max: | 2.127 | at alpha= | 9 | deg
JavaFoil+Calcfoil stall+Eppler ext transition |  |  |  | L/D Max: | 146.519 | at alpha= | 3.5 | deg
Re: | 500000 |  |  | Cd Min: | 0.00893 | at alpha= | -0.5 | deg
Mach: | 0.5 |  |  | Cl=0 at alpha= | -8.25 | deg
|  |  |  | @ Cl=0.1, Cd= | 0.051639
|  |  |  | @ Cl=0.4, Cd= | 0.040264
|  |  |  | @ Cl=0.6, Cd= | 0.018724
alpha (deg) | Cl | Cd | Cm | Cl/Cd
-20 | -0.648 | 0.22155 | -0.112 | -2.927
-19.5 | -0.62 | 0.21395 | -0.107 | -2.897
-19 | -0.592 | 0.20617 | -0.106 | -2.874
-18.5 | -0.565 | 0.20144 | -0.105 | -2.807
-18 | -0.538 | 0.19573 | -0.106 | -2.751
-17.5 | -0.511 | 0.18932 | -0.105 | -2.7
-17 | -0.484 | 0.18795 | -0.105 | -2.575
-16.5 | -0.457 | 0.17952 | -0.106 | -2.545
-16 | -0.43 | 0.18011 | -0.106 | -2.385
-15.5 | -0.402 | 0.1697 | -0.106 | -2.37
-15 | -0.375 | 0.16161 | -0.107 | -2.319
-14.5 | -0.346 | 0.15062 | -0.098 | -2.299
-14 | -0.319 | 0.1481 | -0.096 | -2.152
-13.5 | -0.291 | 0.13988 | -0.095 | -2.082
-13 | -0.264 | 0.13701 | -0.095 | -1.924
-12.5 | -0.236 | 0.13394 | -0.095 | -1.762
-12 | -0.208 | 0.1314 | -0.096 | -1.586
-11.5 | -0.181 | 0.12752 | -0.096 | -1.417
-11 | -0.153 | 0.12468 | -0.096 | -1.227
-10.5 | -0.125 | 0.11248 | -0.089 | -1.112
-10 | -0.097 | 0.10687 | -0.09 | -0.91
-9.5 | -0.069 | 0.10405 | -0.09 | -0.668
-9 | -0.042 | 0.10412 | -0.091 | -0.4
-8.5 | -0.014 | 0.07107 | -0.087 | -0.193
-8 | 0.014 | 0.06147 | -0.087 | 0.231
-7.5 | 0.042 | 0.06463 | -0.082 | 0.652
-7 | 0.07 | 0.05592 | -0.082 | 1.253
-6.5 | 0.098 | 0.0518 | -0.079 | 1.892
-6 | 0.126 | 0.04955 | -0.076 | 2.543
-5.5 | 0.254 | 0.04603 | -0.074 | 5.519
-5 | 0.33 | 0.04283 | -0.072 | 7.695
-4.5 | 0.398 | 0.04032 | -0.073 | 9.866
-4 | 0.463 | 0.03851 | -0.073 | 12.012
-3.5 | 0.655 | 0.01078 | -0.226 | 60.81
-3 | 0.731 | 0.01098 | -0.226 | 66.518
-2.5 | 0.805 | 0.01112 | -0.227 | 72.346
-2 | 0.88 | 0.00908 | -0.228 | 96.871
-1.5 | 0.95 | 0.00901 | -0.228 | 105.465
-1 | 1.015 | 0.00894 | -0.229 | 113.517
-0.5 | 1.084 | 0.00893 | -0.229 | 121.329
0 | 1.153 | 0.00906 | -0.23 | 127.302
0.5 | 1.221 | 0.00914 | -0.23 | 133.616
1 | 1.29 | 0.00935 | -0.231 | 137.98
1.5 | 1.358 | 0.00952 | -0.231 | 142.604
2 | 1.426 | 0.00986 | -0.232 | 144.618
2.5 | 1.493 | 0.01032 | -0.232 | 144.675
3 | 1.56 | 0.01085 | -0.233 | 143.85
3.5 | 1.627 | 0.0111 | -0.233 | 146.519
4 | 1.692 | 0.01175 | -0.234 | 143.985
4.5 | 1.757 | 0.01242 | -0.234 | 141.483
5 | 1.81 | 0.01903 | -0.233 | 95.117
5.5 | 1.867 | 0.02078 | -0.233 | 89.85
6 | 1.921 | 0.02006 | -0.232 | 95.801
6.5 | 1.972 | 0.01915 | -0.232 | 102.977
7 | 2.019 | 0.02101 | -0.231 | 96.123
7.5 | 2.062 | 0.02698 | -0.231 | 76.435
8 | 2.096 | 0.0302 | -0.23 | 69.4
8.5 | 2.12 | 0.0342 | -0.229 | 61.977
9 | 2.127 | 0.03906 | -0.228 | 54.451
9.5 | 2.059 | 0.04581 | -0.226 | 44.938
10 | 1.818 | 0.05536 | -0.223 | 32.833
10.5 | 1.207 | 0.07234 | -0.218 | 16.692
11 | 1.071 | 0.11721 | -0.081 | 9.138
11.5 | 1.1 | 0.13172 | -0.097 | 8.349
12 | 1.129 | 0.14612 | -0.109 | 7.728
12.5 | 1.158 | 0.15542 | -0.114 | 7.448
13 | 1.187 | 0.16339 | -0.122 | 7.266
13.5 | 1.215 | 0.16967 | -0.125 | 7.163
14 | 1.246 | 0.18355 | -0.133 | 6.789

## 32. Re 500k Mach 0.50 (2)
BIGFOIL.COM POLAR EXPORT
mh114
MH 114 13.02% |  |  |  | Cl Max: | 1.7602 | at alpha= | 11.5 | deg
XFOIL ncrit=9 |  |  |  | L/D Max: | 113.835 | at alpha= | 2.5 | deg
Re: | 500000 |  |  | Cd Min: | 0.24665 | at alpha= | -20 | deg
Mach: | 0.5 |  |  | Cl=0 at alpha= | -12.3601 | deg
|  |  |  | @ Cl=0.1, Cd= | 0.11182
|  |  |  | @ Cl=0.4, Cd= | 0.020466
|  |  |  | @ Cl=0.6, Cd= | 0.011943
alpha (deg) | Cl | Cd | Cm | Cl/Cd
-20 | -0.3932 | 0.24665 | -0.034 | -1.5942
-19.5 | -0.377 | 0.24059 | -0.0362 | -1.567
-19 | -0.3618 | 0.23447 | -0.0381 | -1.5431
-18.5 | -0.3478 | 0.22852 | -0.0399 | -1.522
-18 | -0.3362 | 0.22306 | -0.0413 | -1.5072
-17 | -0.3197 | 0.21293 | -0.0407 | -1.5014
-16.5 | -0.2838 | 0.2043 | -0.0485 | -1.3891
-16 | -0.2454 | 0.19565 | -0.0573 | -1.2543
-15.5 | -0.2098 | 0.18709 | -0.0653 | -1.1214
-15 | -0.1734 | 0.17847 | -0.0736 | -0.97159
-14.5 | -0.1357 | 0.16954 | -0.0828 | -0.8004
-13 | -0.0405 | 0.14566 | -0.1024 | -0.27804
-12.5 | -0.0068 | 0.1377 | -0.1096 | -0.049383
-12 | 0.0175 | 0.12996 | -0.1171 | 0.13466
-11.5 | 0.0537 | 0.12234 | -0.1221 | 0.43894
-11 | 0.0865 | 0.11519 | -0.1284 | 0.75093
-10.5 | 0.1191 | 0.10705 | -0.1388 | 1.1126
-10 | 0.1612 | 0.09902 | -0.1472 | 1.628
-9.5 | 0.2095 | 0.09172 | -0.1565 | 2.2841
-9 | 0.25 | 0.08483 | -0.1652 | 2.9471
-8.5 | 0.2739 | 0.07744 | -0.1744 | 3.5369
-8 | 0.3056 | 0.07251 | -0.1763 | 4.2146
-7.5 | 0.3258 | 0.06762 | -0.1784 | 4.8181
-7 | 0.3276 | 0.0615 | -0.1821 | 5.3268
-6.5 | 0.3422 | 0.05692 | -0.1814 | 6.0119
-6 | 0.3506 | 0.0528 | -0.1803 | 6.6402
-5.5 | 0.3371 | 0.04467 | -0.183 | 7.5465
-5 | 0.3509 | 0.03581 | -0.1939 | 9.7989
-4.5 | 0.3817 | 0.02197 | -0.2099 | 17.3737
-4 | 0.4484 | 0.01649 | -0.2148 | 27.1922
-3.5 | 0.5206 | 0.01344 | -0.2163 | 38.7351
-3 | 0.589 | 0.01208 | -0.2161 | 48.7583
-2.5 | 0.6591 | 0.01121 | -0.2163 | 58.7957
-2 | 0.7288 | 0.01062 | -0.2166 | 68.6252
-1.5 | 0.7969 | 0.01025 | -0.2167 | 77.7463
-1 | 0.8631 | 0.01005 | -0.2164 | 85.8806
-0.5 | 0.9276 | 0.00996 | -0.2158 | 93.1325
0 | 0.9898 | 0.00998 | -0.2146 | 99.1784
0.5 | 1.0497 | 0.01008 | -0.2129 | 104.1369
1 | 1.107 | 0.01024 | -0.2106 | 108.1055
1.5 | 1.1601 | 0.01044 | -0.2074 | 111.1207
2 | 1.1963 | 0.01051 | -0.2005 | 113.8249
2.5 | 1.2408 | 0.0109 | -0.1957 | 113.8349
3 | 1.2891 | 0.01152 | -0.1919 | 111.901
3.5 | 1.3349 | 0.01226 | -0.1876 | 108.8825
4 | 1.3782 | 0.01316 | -0.183 | 104.7264
4.5 | 1.4198 | 0.01418 | -0.1783 | 100.1269
5 | 1.4597 | 0.01538 | -0.1734 | 94.909
5.5 | 1.4963 | 0.01681 | -0.1683 | 89.0125
6 | 1.5311 | 0.01848 | -0.1631 | 82.8517
6.5 | 1.5663 | 0.0203 | -0.1582 | 77.1576
7 | 1.5981 | 0.02244 | -0.1532 | 71.2166
7.5 | 1.6274 | 0.0249 | -0.1482 | 65.3574
8.5 | 1.6796 | 0.03086 | -0.1386 | 54.4264
9 | 1.7026 | 0.03439 | -0.1342 | 49.5086
9.5 | 1.721 | 0.03853 | -0.1299 | 44.6665
10 | 1.7351 | 0.04326 | -0.1259 | 40.1086
10.5 | 1.7483 | 0.04843 | -0.1224 | 36.0995
11 | 1.7567 | 0.05431 | -0.1194 | 32.3458
11.5 | 1.7602 | 0.061 | -0.117 | 28.8557
12 | 1.7587 | 0.06853 | -0.1152 | 25.6632
12.5 | 1.7548 | 0.07672 | -0.1142 | 22.8728
13 | 1.7493 | 0.08542 | -0.114 | 20.4788
13.5 | 1.7408 | 0.09481 | -0.1146 | 18.3609
14 | 1.7303 | 0.10474 | -0.1161 | 16.52
14.5 | 1.7185 | 0.11512 | -0.1185 | 14.9279
15 | 1.7066 | 0.12574 | -0.1218 | 13.5725
15.5 | 1.6971 | 0.13634 | -0.1257 | 12.4476
16 | 1.6875 | 0.14717 | -0.1304 | 11.4663
16.5 | 1.6775 | 0.15823 | -0.1359 | 10.6017

## 33. Re 750k Mach 0.00 (1)
BIGFOIL.COM POLAR EXPORT
mh114
MH 114 13.02% |  |  |  | Cl Max: | 2.069 | at alpha= | 11 | deg
JavaFoil+Calcfoil stall+Eppler ext transition |  |  |  | L/D Max: | 180.845 | at alpha= | 4 | deg
Re: | 750000 |  |  | Cd Min: | 0.00709 | at alpha= | -0.5 | deg
Mach: | 0 |  |  | Cl=0 at alpha= | -8.2561 | deg
|  |  |  | @ Cl=0.1, Cd= | 0.047941
|  |  |  | @ Cl=0.4, Cd= | 0.018619
|  |  |  | @ Cl=0.6, Cd= | 0.00892
alpha (deg) | Cl | Cd | Cm | Cl/Cd
-20 | -0.212 | 0.18712 | -0.072 | -1.134
-19.5 | -0.218 | 0.17872 | -0.073 | -1.221
-19 | -0.224 | 0.17242 | -0.073 | -1.3
-18.5 | -0.23 | 0.16338 | -0.073 | -1.407
-18 | -0.235 | 0.15553 | -0.072 | -1.513
-17.5 | -0.24 | 0.14948 | -0.072 | -1.607
-17 | -0.244 | 0.14123 | -0.071 | -1.731
-16.5 | -0.248 | 0.13401 | -0.073 | -1.852
-16 | -0.251 | 0.12775 | -0.072 | -1.963
-15.5 | -0.252 | 0.12187 | -0.071 | -2.07
-15 | -0.252 | 0.11735 | -0.07 | -2.152
-14.5 | -0.251 | 0.11221 | -0.069 | -2.237
-14 | -0.248 | 0.10579 | -0.07 | -2.342
-13.5 | -0.242 | 0.10015 | -0.07 | -2.42
-13 | -0.234 | 0.09467 | -0.068 | -2.476
-12.5 | -0.224 | 0.08949 | -0.068 | -2.501
-12 | -0.21 | 0.08425 | -0.069 | -2.496
-11.5 | -0.193 | 0.07977 | -0.068 | -2.425
-11 | -0.173 | 0.0761 | -0.066 | -2.277
-10.5 | -0.15 | 0.07169 | -0.067 | -2.086
-10 | -0.122 | 0.06728 | -0.066 | -1.817
-9.5 | -0.091 | 0.0639 | -0.066 | -1.431
-9 | -0.057 | 0.0599 | -0.064 | -0.953
-8.5 | -0.02 | 0.05646 | -0.064 | -0.346
-8 | 0.021 | 0.05353 | -0.065 | 0.392
-7.5 | 0.064 | 0.05014 | -0.065 | 1.281
-7 | 0.11 | 0.04733 | -0.066 | 2.318
-6.5 | 0.157 | 0.04492 | -0.066 | 3.497
-6 | 0.206 | 0.04269 | -0.063 | 4.823
-5.5 | 0.256 | 0.04059 | -0.068 | 6.302
-5 | 0.307 | 0.03853 | -0.082 | 7.967
-4.5 | 0.446 | 0.00877 | -0.195 | 50.877
-4 | 0.51 | 0.0088 | -0.195 | 57.946
-3.5 | 0.573 | 0.00889 | -0.196 | 64.466
-3 | 0.636 | 0.00896 | -0.196 | 70.965
-2.5 | 0.698 | 0.00897 | -0.197 | 77.857
-2 | 0.762 | 0.00738 | -0.197 | 103.181
-1.5 | 0.823 | 0.00719 | -0.198 | 114.408
-1 | 0.88 | 0.00712 | -0.198 | 123.667
-0.5 | 0.941 | 0.00709 | -0.198 | 132.631
0 | 1.001 | 0.00715 | -0.199 | 139.939
0.5 | 1.061 | 0.00723 | -0.199 | 146.732
1 | 1.12 | 0.00715 | -0.2 | 156.585
1.5 | 1.18 | 0.00735 | -0.2 | 160.532
2 | 1.239 | 0.00758 | -0.201 | 163.588
2.5 | 1.299 | 0.00774 | -0.201 | 167.814
3 | 1.358 | 0.00761 | -0.202 | 178.422
3.5 | 1.416 | 0.00794 | -0.202 | 178.349
4 | 1.475 | 0.00815 | -0.202 | 180.845
4.5 | 1.533 | 0.0086 | -0.203 | 178.286
5 | 1.59 | 0.00887 | -0.203 | 179.333
5.5 | 1.648 | 0.00925 | -0.203 | 178.085
6 | 1.704 | 0.00965 | -0.204 | 176.516
6.5 | 1.76 | 0.01011 | -0.204 | 174.099
7 | 1.815 | 0.01059 | -0.204 | 171.435
7.5 | 1.869 | 0.01109 | -0.205 | 168.435
8 | 1.921 | 0.01164 | -0.205 | 164.989
8.5 | 1.971 | 0.01225 | -0.205 | 160.904
9 | 2.019 | 0.01296 | -0.206 | 155.723
9.5 | 2.037 | 0.02281 | -0.204 | 89.299
10 | 2.054 | 0.02272 | -0.203 | 90.426
10.5 | 2.066 | 0.02217 | -0.203 | 93.164
11 | 2.069 | 0.02157 | -0.202 | 95.893
11.5 | 2.064 | 0.03017 | -0.201 | 68.424
12 | 2.051 | 0.03336 | -0.2 | 61.465
12.5 | 2.023 | 0.03886 | -0.199 | 52.057
13 | 1.994 | 0.04169 | -0.198 | 47.838
13.5 | 1.958 | 0.04465 | -0.197 | 43.857
14 | 1.914 | 0.04771 | -0.196 | 40.121
14.5 | 1.863 | 0.05131 | -0.195 | 36.306
15 | 1.806 | 0.05515 | -0.194 | 32.748
15.5 | 1.743 | 0.05907 | -0.193 | 29.504
16 | 1.671 | 0.06424 | -0.192 | 26.004

## 34. Re 750k Mach 0.00 (2)
BIGFOIL.COM POLAR EXPORT
mh114
MH 114 13.02% |  |  |  | Cl Max: | 1.8342 | at alpha= | 15 | deg
XFOIL ncrit=9 |  |  |  | L/D Max: | 148.523 | at alpha= | 3 | deg
Re: | 750000 |  |  | Cd Min: | 0.22474 | at alpha= | -20 | deg
Mach: | 0 |  |  | Cl=0 at alpha= | -10.5198 | deg
|  |  |  | @ Cl=0.1, Cd= | 0.080751
|  |  |  | @ Cl=0.4, Cd= | 0.0097183
|  |  |  | @ Cl=0.6, Cd= | 0.0081731
alpha (deg) | Cl | Cd | Cm | Cl/Cd
-20 | -0.3798 | 0.22474 | -0.0285 | -1.69
-19.5 | -0.3668 | 0.21985 | -0.0304 | -1.6684
-19 | -0.3543 | 0.21484 | -0.0321 | -1.6491
-18.5 | -0.3425 | 0.20984 | -0.0336 | -1.6322
-18 | -0.3316 | 0.20485 | -0.0348 | -1.6187
-17.5 | -0.3218 | 0.19985 | -0.0357 | -1.6102
-17 | -0.3138 | 0.1949 | -0.0362 | -1.6101
-16.5 | -0.3052 | 0.18988 | -0.037 | -1.6073
-16 | -0.2783 | 0.18163 | -0.0444 | -1.5322
-15.5 | -0.2533 | 0.17351 | -0.0518 | -1.4599
-15 | -0.2249 | 0.16596 | -0.0572 | -1.3551
-14.5 | -0.1975 | 0.15917 | -0.0628 | -1.2408
-14 | -0.1712 | 0.15224 | -0.0684 | -1.1245
-13.5 | -0.1443 | 0.14492 | -0.0745 | -0.99572
-13 | -0.1169 | 0.13731 | -0.081 | -0.85136
-12.5 | -0.0993 | 0.12754 | -0.0887 | -0.77858
-12 | -0.0717 | 0.1215 | -0.0925 | -0.59012
-11.5 | -0.0417 | 0.11506 | -0.0984 | -0.36242
-11 | -0.0194 | 0.10845 | -0.1029 | -0.17888
-10.5 | 0.0008 | 0.09876 | -0.1122 | 0.0081004
-10 | 0.028 | 0.09219 | -0.117 | 0.30372
-9.5 | 0.0687 | 0.08566 | -0.1252 | 0.80201
-9 | 0.1199 | 0.07763 | -0.1383 | 1.5445
-8.5 | 0.1523 | 0.06525 | -0.1547 | 2.3341
-8 | 0.1762 | 0.06013 | -0.1591 | 2.9303
-7.5 | 0.0624 | 0.02443 | -0.1861 | 2.5542
-7 | 0.0968 | 0.0175 | -0.1894 | 5.5314
-6.5 | 0.1479 | 0.01447 | -0.1904 | 10.2211
-6 | 0.2017 | 0.0128 | -0.191 | 15.7578
-5.5 | 0.2563 | 0.01174 | -0.1912 | 21.8313
-5 | 0.3125 | 0.01091 | -0.1915 | 28.6434
-4.5 | 0.3689 | 0.01009 | -0.1919 | 36.561
-4 | 0.4258 | 0.00941 | -0.1923 | 45.2497
-3.5 | 0.4832 | 0.00893 | -0.1927 | 54.1097
-3 | 0.5401 | 0.00852 | -0.193 | 63.392
-2.5 | 0.5968 | 0.00819 | -0.1934 | 72.8694
-2 | 0.6535 | 0.00789 | -0.1938 | 82.8264
-1.5 | 0.7098 | 0.00768 | -0.1941 | 92.4219
-1 | 0.7657 | 0.00752 | -0.1943 | 101.8218
-0.5 | 0.8213 | 0.00741 | -0.1944 | 110.8367
0 | 0.8763 | 0.00738 | -0.1943 | 118.7398
0.5 | 0.9304 | 0.0074 | -0.194 | 125.7297
1 | 0.9836 | 0.00745 | -0.1935 | 132.0268
1.5 | 1.0352 | 0.00751 | -0.1926 | 137.8429
2 | 1.0806 | 0.00752 | -0.1903 | 143.6968
2.5 | 1.1255 | 0.0076 | -0.1879 | 148.0921
3 | 1.1763 | 0.00792 | -0.1871 | 148.5227
4 | 1.2739 | 0.00865 | -0.1847 | 147.2717
4.5 | 1.3203 | 0.00906 | -0.1831 | 145.7285
5.5 | 1.4044 | 0.01002 | -0.1782 | 140.1597
6 | 1.4436 | 0.01059 | -0.1753 | 136.3173
6.5 | 1.4811 | 0.01123 | -0.1721 | 131.8878
7 | 1.5193 | 0.01188 | -0.1693 | 127.8872
7.5 | 1.5551 | 0.01263 | -0.166 | 123.1275
8 | 1.5874 | 0.01354 | -0.1624 | 117.2378
8.5 | 1.6212 | 0.01444 | -0.1591 | 112.2715
9 | 1.6518 | 0.01552 | -0.1554 | 106.4304
9.5 | 1.6792 | 0.01682 | -0.1515 | 99.8335
10 | 1.7067 | 0.01819 | -0.1478 | 93.8263
10.5 | 1.7308 | 0.01984 | -0.1439 | 87.2379
11 | 1.7519 | 0.02177 | -0.1399 | 80.4731
11.5 | 1.7715 | 0.02392 | -0.136 | 74.0594
12 | 1.7866 | 0.02654 | -0.132 | 67.3173
12.5 | 1.8018 | 0.02931 | -0.1283 | 61.4739
13 | 1.8113 | 0.03271 | -0.1246 | 55.3745
13.5 | 1.8219 | 0.03626 | -0.1214 | 50.2454
14 | 1.8295 | 0.04029 | -0.1184 | 45.4083
14.5 | 1.8333 | 0.04494 | -0.1156 | 40.7944
15 | 1.8342 | 0.05019 | -0.1133 | 36.5451
15.5 | 1.8337 | 0.05591 | -0.1115 | 32.7974
16 | 1.8311 | 0.06219 | -0.1102 | 29.4436
16.5 | 1.8261 | 0.06909 | -0.1095 | 26.4307
17 | 1.8192 | 0.07659 | -0.1094 | 23.7524
17.5 | 1.81 | 0.08472 | -0.1098 | 21.3645
18 | 1.7987 | 0.09346 | -0.1109 | 19.2457
18.5 | 1.7863 | 0.10259 | -0.1127 | 17.412
19 | 1.7739 | 0.11194 | -0.115 | 15.8469
19.5 | 1.7602 | 0.12166 | -0.118 | 14.4682
20 | 1.7453 | 0.13165 | -0.1217 | 13.2571

## 35. Re 750k Mach 0.10 (1)
BIGFOIL.COM POLAR EXPORT
mh114
MH 114 13.02% |  |  |  | Cl Max: | 2.07 | at alpha= | 11 | deg
JavaFoil+Calcfoil stall+Eppler ext transition |  |  |  | L/D Max: | 180.316 | at alpha= | 4 | deg
Re: | 750000 |  |  | Cd Min: | 0.00713 | at alpha= | -0.5 | deg
Mach: | 0.1 |  |  | Cl=0 at alpha= | -8.2625 | deg
|  |  |  | @ Cl=0.1, Cd= | 0.048126
|  |  |  | @ Cl=0.4, Cd= | 0.019059
|  |  |  | @ Cl=0.6, Cd= | 0.0089343
alpha (deg) | Cl | Cd | Cm | Cl/Cd
-19.5 | -0.181 | 0.18128 | -0.074 | -1
-19 | -0.189 | 0.17482 | -0.073 | -1.079
-18.5 | -0.196 | 0.16419 | -0.074 | -1.192
-18 | -0.203 | 0.15906 | -0.074 | -1.275
-17.5 | -0.209 | 0.15071 | -0.073 | -1.389
-17 | -0.216 | 0.14484 | -0.073 | -1.488
-16.5 | -0.221 | 0.13631 | -0.074 | -1.622
-16 | -0.226 | 0.12834 | -0.073 | -1.759
-15.5 | -0.229 | 0.12182 | -0.072 | -1.883
-15 | -0.232 | 0.11824 | -0.072 | -1.96
-14.5 | -0.233 | 0.11301 | -0.07 | -2.058
-14 | -0.231 | 0.10794 | -0.07 | -2.145
-13.5 | -0.228 | 0.09973 | -0.071 | -2.29
-13 | -0.223 | 0.09611 | -0.069 | -2.316
-12.5 | -0.214 | 0.08955 | -0.068 | -2.391
-12 | -0.202 | 0.08481 | -0.07 | -2.388
-11.5 | -0.187 | 0.08018 | -0.069 | -2.338
-11 | -0.169 | 0.07603 | -0.068 | -2.221
-10.5 | -0.146 | 0.07238 | -0.066 | -2.024
-10 | -0.12 | 0.06791 | -0.067 | -1.772
-9.5 | -0.09 | 0.06367 | -0.066 | -1.419
-9 | -0.057 | 0.06041 | -0.065 | -0.937
-8.5 | -0.019 | 0.05702 | -0.064 | -0.341
-8 | 0.021 | 0.05354 | -0.065 | 0.391
-7.5 | 0.064 | 0.05038 | -0.065 | 1.273
-7 | 0.11 | 0.0475 | -0.066 | 2.311
-6.5 | 0.157 | 0.04502 | -0.066 | 3.495
-6 | 0.206 | 0.04275 | -0.063 | 4.828
-5.5 | 0.257 | 0.0407 | -0.068 | 6.307
-5 | 0.308 | 0.03874 | -0.078 | 7.949
-4.5 | 0.448 | 0.00879 | -0.196 | 50.951
-4 | 0.512 | 0.00882 | -0.196 | 58.034
-3.5 | 0.576 | 0.0089 | -0.197 | 64.662
-3 | 0.639 | 0.00899 | -0.197 | 71.058
-2.5 | 0.702 | 0.009 | -0.198 | 77.999
-2 | 0.766 | 0.00742 | -0.198 | 103.237
-1.5 | 0.827 | 0.00723 | -0.199 | 114.388
-1 | 0.885 | 0.00714 | -0.199 | 124.002
-0.5 | 0.945 | 0.00713 | -0.199 | 132.648
0 | 1.006 | 0.00718 | -0.2 | 140.025
0.5 | 1.066 | 0.00726 | -0.2 | 146.76
1 | 1.126 | 0.00719 | -0.201 | 156.581
1.5 | 1.186 | 0.00738 | -0.201 | 160.622
2 | 1.245 | 0.00762 | -0.202 | 163.418
2.5 | 1.305 | 0.00779 | -0.202 | 167.612
3 | 1.364 | 0.00768 | -0.203 | 177.566
3.5 | 1.423 | 0.008 | -0.203 | 177.973
4 | 1.482 | 0.00822 | -0.203 | 180.316
4.5 | 1.54 | 0.00866 | -0.204 | 177.792
5 | 1.598 | 0.00894 | -0.204 | 178.75
5.5 | 1.655 | 0.00933 | -0.204 | 177.433
6 | 1.712 | 0.00974 | -0.205 | 175.72
6.5 | 1.768 | 0.01021 | -0.205 | 173.255
7 | 1.823 | 0.01069 | -0.206 | 170.506
7.5 | 1.877 | 0.01121 | -0.206 | 167.412
8 | 1.929 | 0.01177 | -0.206 | 163.862
8.5 | 1.98 | 0.0124 | -0.206 | 159.604
9 | 2.015 | 0.02106 | -0.206 | 95.686
9.5 | 2.043 | 0.02076 | -0.205 | 98.414
10 | 2.059 | 0.02034 | -0.204 | 101.243
10.5 | 2.069 | 0.02263 | -0.203 | 91.391
11 | 2.07 | 0.022 | -0.203 | 94.072
11.5 | 2.062 | 0.0309 | -0.202 | 66.744
12 | 2.044 | 0.03462 | -0.201 | 59.043
12.5 | 2.013 | 0.03979 | -0.199 | 50.591
13 | 1.98 | 0.04279 | -0.199 | 46.271
13.5 | 1.938 | 0.04576 | -0.198 | 42.36
14 | 1.888 | 0.04906 | -0.197 | 38.486
14.5 | 1.83 | 0.0529 | -0.196 | 34.596
15 | 1.766 | 0.05702 | -0.195 | 30.973
15.5 | 1.694 | 0.06156 | -0.194 | 27.521
16 | 1.615 | 0.06691 | -0.192 | 24.128

## 36. Re 750k Mach 0.10 (2)
BIGFOIL.COM POLAR EXPORT
mh114
MH 114 13.02% |  |  |  | Cl Max: | 1.8318 | at alpha= | 15 | deg
XFOIL ncrit=9 |  |  |  | L/D Max: | 147.822 | at alpha= | 3 | deg
Re: | 750000 |  |  | Cd Min: | 0.22534 | at alpha= | -20 | deg
Mach: | 0.1 |  |  | Cl=0 at alpha= | -10.5754 | deg
|  |  |  | @ Cl=0.1, Cd= | 0.081895
|  |  |  | @ Cl=0.4, Cd= | 0.0098182
|  |  |  | @ Cl=0.6, Cd= | 0.0082168
alpha (deg) | Cl | Cd | Cm | Cl/Cd
-20 | -0.38 | 0.22534 | -0.0287 | -1.6863
-19.5 | -0.367 | 0.22042 | -0.0306 | -1.665
-19 | -0.3544 | 0.21539 | -0.0323 | -1.6454
-18.5 | -0.3425 | 0.21037 | -0.0338 | -1.6281
-18 | -0.3315 | 0.20536 | -0.035 | -1.6142
-17.5 | -0.3217 | 0.20034 | -0.0358 | -1.6058
-17 | -0.3137 | 0.19538 | -0.0363 | -1.6056
-16.5 | -0.303 | 0.19006 | -0.0378 | -1.5942
-16 | -0.2759 | 0.18182 | -0.0453 | -1.5174
-15.5 | -0.2505 | 0.1737 | -0.0527 | -1.4421
-15 | -0.2216 | 0.16622 | -0.058 | -1.3332
-14.5 | -0.1944 | 0.15939 | -0.0636 | -1.2196
-14 | -0.1677 | 0.1524 | -0.0693 | -1.1004
-13.5 | -0.1406 | 0.14503 | -0.0755 | -0.96945
-13 | -0.1129 | 0.13735 | -0.0821 | -0.82199
-12.5 | -0.0962 | 0.12785 | -0.0893 | -0.75244
-12 | -0.0673 | 0.1217 | -0.0935 | -0.553
-11.5 | -0.0371 | 0.11518 | -0.0995 | -0.3221
-11 | -0.0152 | 0.10859 | -0.1038 | -0.13998
-10.5 | 0.0027 | 0.0992 | -0.1124 | 0.027218
-10 | 0.0342 | 0.09252 | -0.1179 | 0.36965
-9.5 | 0.0749 | 0.08587 | -0.1264 | 0.87225
-9 | 0.1258 | 0.07781 | -0.1394 | 1.6168
-8.5 | 0.158 | 0.06563 | -0.1556 | 2.4074
-8 | 0.1821 | 0.06083 | -0.1594 | 2.9936
-7.5 | 0.0676 | 0.02596 | -0.1861 | 2.604
-7 | 0.111 | 0.02469 | -0.187 | 4.4957
-6.5 | 0.1485 | 0.01551 | -0.191 | 9.5745
-5.5 | 0.2566 | 0.01192 | -0.1921 | 21.5268
-5 | 0.313 | 0.011 | -0.1924 | 28.4545
-4.5 | 0.3701 | 0.01019 | -0.1928 | 36.3199
-4 | 0.4272 | 0.00948 | -0.1932 | 45.0633
-3.5 | 0.4849 | 0.00898 | -0.1935 | 53.9978
-3 | 0.5425 | 0.00858 | -0.1939 | 63.2284
-2.5 | 0.5994 | 0.00822 | -0.1942 | 72.9197
-2 | 0.6564 | 0.00792 | -0.1946 | 82.8788
-1.5 | 0.7131 | 0.00772 | -0.1949 | 92.3705
-1 | 0.7693 | 0.00757 | -0.1951 | 101.6248
-0.5 | 0.8252 | 0.00745 | -0.1952 | 110.7651
0 | 0.8805 | 0.00742 | -0.1951 | 118.6658
1 | 0.9884 | 0.00749 | -0.1942 | 131.9626
1.5 | 1.0402 | 0.00756 | -0.1933 | 137.5926
2 | 1.0862 | 0.00758 | -0.191 | 143.2982
2.5 | 1.1305 | 0.00766 | -0.1884 | 147.5849
3 | 1.1811 | 0.00799 | -0.1875 | 147.8223
3.5 | 1.2309 | 0.00834 | -0.1864 | 147.5899
4 | 1.2793 | 0.00872 | -0.185 | 146.7087
4.5 | 1.325 | 0.00916 | -0.1832 | 144.6507
5 | 1.3676 | 0.00963 | -0.1807 | 142.0145
5.5 | 1.4088 | 0.01013 | -0.178 | 139.0721
6 | 1.4473 | 0.01074 | -0.1749 | 134.7579
6.5 | 1.4862 | 0.01136 | -0.1719 | 130.8275
7 | 1.5236 | 0.01205 | -0.1688 | 126.4398
7.5 | 1.5587 | 0.01285 | -0.1654 | 121.2996
8 | 1.5925 | 0.01374 | -0.1619 | 115.9025
8.5 | 1.6255 | 0.01471 | -0.1584 | 110.5031
9 | 1.6551 | 0.01587 | -0.1545 | 104.2911
9.5 | 1.6831 | 0.0172 | -0.1507 | 97.8547
10 | 1.7104 | 0.01864 | -0.1469 | 91.7597
10.5 | 1.7329 | 0.02044 | -0.1428 | 84.7798
11 | 1.7551 | 0.02239 | -0.1389 | 78.3877
11.5 | 1.7734 | 0.02471 | -0.1349 | 71.7685
12 | 1.7891 | 0.02738 | -0.1309 | 65.3433
12.5 | 1.8028 | 0.03037 | -0.1272 | 59.3612
13 | 1.8117 | 0.03394 | -0.1235 | 53.3795
13.5 | 1.8223 | 0.03762 | -0.1203 | 48.4397
14 | 1.8288 | 0.0419 | -0.1174 | 43.6468
14.5 | 1.8312 | 0.04686 | -0.1147 | 39.0781
15 | 1.8318 | 0.05231 | -0.1126 | 35.0182
15.5 | 1.831 | 0.05824 | -0.1109 | 31.4389
16 | 1.8266 | 0.06492 | -0.1098 | 28.1362
16.5 | 1.8201 | 0.07223 | -0.1093 | 25.1987
17 | 1.8121 | 0.08008 | -0.1094 | 22.6286
17.5 | 1.8019 | 0.08854 | -0.1102 | 20.3513
18 | 1.79 | 0.09756 | -0.1116 | 18.3477
18.5 | 1.7759 | 0.10712 | -0.1136 | 16.5786
19 | 1.7614 | 0.11697 | -0.1164 | 15.0586
19.5 | 1.7476 | 0.12681 | -0.1197 | 13.7812
20 | 1.7335 | 0.13679 | -0.1237 | 12.6727

## 37. Re 750k Mach 0.25 (1)
BIGFOIL.COM POLAR EXPORT
mh114
MH 114 13.02% |  |  |  | Cl Max: | 2.081 | at alpha= | 10 | deg
JavaFoil+Calcfoil stall+Eppler ext transition |  |  |  | L/D Max: | 175.625 | at alpha= | 3.5 | deg
Re: | 750000 |  |  | Cd Min: | 0.00729 | at alpha= | -0.5 | deg
Mach: | 0.25 |  |  | Cl=0 at alpha= | -8.2632 | deg
|  |  |  | @ Cl=0.1, Cd= | 0.049294
|  |  |  | @ Cl=0.4, Cd= | 0.021273
|  |  |  | @ Cl=0.6, Cd= | 0.0091138
alpha (deg) | Cl | Cd | Cm | Cl/Cd
-16.5 | -0.048 | 0.14931 | -0.079 | -0.324
-16 | -0.045 | 0.13894 | -0.079 | -0.327
-15.5 | -0.043 | 0.13185 | -0.078 | -0.323
-15 | -0.04 | 0.12185 | -0.077 | -0.325
-14.5 | -0.037 | 0.11693 | -0.077 | -0.314
-14 | -0.034 | 0.11124 | -0.076 | -0.304
-13.5 | -0.089 | 0.10556 | -0.077 | -0.847
-13 | -0.11 | 0.09879 | -0.075 | -1.116
-12.5 | -0.124 | 0.09256 | -0.075 | -1.338
-12 | -0.132 | 0.09041 | -0.073 | -1.456
-11.5 | -0.134 | 0.08403 | -0.073 | -1.59
-11 | -0.13 | 0.07834 | -0.072 | -1.654
-10.5 | -0.119 | 0.07382 | -0.07 | -1.618
-10 | -0.103 | 0.06937 | -0.071 | -1.486
-9.5 | -0.081 | 0.06544 | -0.07 | -1.232
-9 | -0.052 | 0.06312 | -0.068 | -0.827
-8.5 | -0.018 | 0.05875 | -0.068 | -0.313
-8 | 0.02 | 0.055 | -0.066 | 0.368
-7.5 | 0.063 | 0.05153 | -0.067 | 1.224
-7 | 0.109 | 0.04875 | -0.066 | 2.241
-6.5 | 0.158 | 0.04574 | -0.067 | 3.458
-6 | 0.209 | 0.04325 | -0.068 | 4.832
-5.5 | 0.261 | 0.04117 | -0.066 | 6.341
-5 | 0.314 | 0.03925 | -0.069 | 8.001
-4.5 | 0.459 | 0.00894 | -0.201 | 51.315
-4 | 0.525 | 0.00903 | -0.201 | 58.145
-3.5 | 0.591 | 0.0091 | -0.202 | 64.959
-3 | 0.656 | 0.0092 | -0.203 | 71.33
-2.5 | 0.721 | 0.0092 | -0.203 | 78.386
-2 | 0.787 | 0.00758 | -0.204 | 103.745
-1.5 | 0.85 | 0.00739 | -0.204 | 114.977
-1 | 0.909 | 0.00731 | -0.205 | 124.303
-0.5 | 0.971 | 0.00729 | -0.205 | 133.234
0 | 1.033 | 0.00735 | -0.205 | 140.491
0.5 | 1.095 | 0.00745 | -0.206 | 146.909
1 | 1.156 | 0.00739 | -0.206 | 156.451
1.5 | 1.218 | 0.00754 | -0.207 | 161.524
2 | 1.279 | 0.00781 | -0.207 | 163.761
2.5 | 1.34 | 0.00806 | -0.208 | 166.205
3 | 1.401 | 0.00798 | -0.208 | 175.5
3.5 | 1.461 | 0.00832 | -0.209 | 175.625
4 | 1.522 | 0.0087 | -0.209 | 174.982
4.5 | 1.581 | 0.00906 | -0.209 | 174.552
5 | 1.64 | 0.00938 | -0.21 | 174.947
5.5 | 1.699 | 0.00979 | -0.21 | 173.536
6 | 1.757 | 0.01026 | -0.21 | 171.216
6.5 | 1.814 | 0.01078 | -0.211 | 168.235
7 | 1.87 | 0.01133 | -0.211 | 165.067
7.5 | 1.924 | 0.01192 | -0.212 | 161.418
8 | 1.976 | 0.01259 | -0.212 | 156.994
8.5 | 2.012 | 0.02118 | -0.211 | 94.985
9 | 2.05 | 0.02074 | -0.21 | 98.836
9.5 | 2.072 | 0.02032 | -0.209 | 101.957
10 | 2.081 | 0.01984 | -0.209 | 104.881
10.5 | 2.078 | 0.02877 | -0.208 | 72.223
11 | 2.063 | 0.03192 | -0.207 | 64.635
11.5 | 2.034 | 0.03565 | -0.206 | 57.059
12 | 1.984 | 0.04217 | -0.204 | 47.053
12.5 | 1.927 | 0.04574 | -0.203 | 42.142
13 | 1.855 | 0.04948 | -0.202 | 37.489
13.5 | 1.768 | 0.05348 | -0.201 | 33.053
14 | 1.666 | 0.05829 | -0.2 | 28.573
14.5 | 1.549 | 0.06387 | -0.198 | 24.261
15 | 1.421 | 0.07034 | -0.196 | 20.2

## 38. Re 750k Mach 0.25 (2)
BIGFOIL.COM POLAR EXPORT
mh114
MH 114 13.02% |  |  |  | Cl Max: | 1.8224 | at alpha= | 14.5 | deg
XFOIL ncrit=9 |  |  |  | L/D Max: | 145.282 | at alpha= | 2.5 | deg
Re: | 750000 |  |  | Cd Min: | 0.22874 | at alpha= | -20 | deg
Mach: | 0.25 |  |  | Cl=0 at alpha= | -11.1611 | deg
|  |  |  | @ Cl=0.1, Cd= | 0.088257
|  |  |  | @ Cl=0.4, Cd= | 0.010399
|  |  |  | @ Cl=0.6, Cd= | 0.0085573
alpha (deg) | Cl | Cd | Cm | Cl/Cd
-20 | -0.3818 | 0.22874 | -0.0295 | -1.6691
-19.5 | -0.3682 | 0.22367 | -0.0314 | -1.6462
-19 | -0.3552 | 0.21849 | -0.0332 | -1.6257
-18.5 | -0.3429 | 0.21334 | -0.0346 | -1.6073
-18 | -0.3315 | 0.20819 | -0.0358 | -1.5923
-17.5 | -0.3216 | 0.20305 | -0.0366 | -1.5838
-17 | -0.3142 | 0.19815 | -0.0369 | -1.5857
-16.5 | -0.2911 | 0.19114 | -0.0422 | -1.523
-16 | -0.2628 | 0.18291 | -0.0499 | -1.4368
-15.5 | -0.2346 | 0.17472 | -0.057 | -1.3427
-15 | -0.205 | 0.16759 | -0.0624 | -1.2232
-14.5 | -0.1773 | 0.16052 | -0.0683 | -1.1045
-14 | -0.1488 | 0.1532 | -0.0746 | -0.97128
-13.5 | -0.12 | 0.14554 | -0.0812 | -0.82452
-13 | -0.0925 | 0.137 | -0.089 | -0.67518
-12.5 | -0.0739 | 0.12914 | -0.0937 | -0.57225
-12 | -0.0429 | 0.12258 | -0.0991 | -0.34998
-11.5 | -0.0183 | 0.11631 | -0.1034 | -0.15734
-11 | 0.0087 | 0.10907 | -0.1094 | 0.079765
-10.5 | 0.026 | 0.09999 | -0.1179 | 0.26003
-10 | 0.0657 | 0.09385 | -0.1235 | 0.70005
-9.5 | 0.1109 | 0.08648 | -0.134 | 1.2824
-9 | 0.1589 | 0.07833 | -0.1466 | 2.0286
-8.5 | 0.1885 | 0.06812 | -0.1594 | 2.7672
-8 | 0.2121 | 0.06384 | -0.1621 | 3.3224
-7.5 | 0.2252 | 0.05907 | -0.1638 | 3.8124
-7 | 0.2276 | 0.05376 | -0.1648 | 4.2336
-6.5 | 0.1523 | 0.02041 | -0.1936 | 7.462
-6 | 0.2008 | 0.01509 | -0.1963 | 13.3068
-5.5 | 0.2581 | 0.01322 | -0.197 | 19.5234
-5 | 0.3158 | 0.01178 | -0.1972 | 26.8081
-4.5 | 0.3748 | 0.01068 | -0.1975 | 35.0936
-4 | 0.4348 | 0.01001 | -0.1978 | 43.4366
-3.5 | 0.4943 | 0.00929 | -0.1981 | 53.2078
-3 | 0.5541 | 0.00882 | -0.1984 | 62.8231
-2.5 | 0.6135 | 0.00848 | -0.1987 | 72.3467
-2 | 0.6724 | 0.00816 | -0.1991 | 82.402
-1.5 | 0.7309 | 0.00791 | -0.1993 | 92.402
-0.5 | 0.8466 | 0.00766 | -0.1994 | 110.5222
0 | 0.9033 | 0.00765 | -0.1992 | 118.0784
0.5 | 0.9591 | 0.00769 | -0.1987 | 124.7204
1 | 1.0139 | 0.00776 | -0.198 | 130.6572
1.5 | 1.0671 | 0.00785 | -0.1969 | 135.9363
2 | 1.1157 | 0.00792 | -0.1948 | 140.8712
2.5 | 1.1579 | 0.00797 | -0.1912 | 145.2823
3 | 1.2088 | 0.00834 | -0.1898 | 144.94
3.5 | 1.258 | 0.00875 | -0.1881 | 143.7714
4 | 1.3049 | 0.00916 | -0.1859 | 142.4563
4.5 | 1.348 | 0.00965 | -0.183 | 139.6891
5 | 1.3896 | 0.01021 | -0.1798 | 136.1019
5.5 | 1.4313 | 0.0108 | -0.1767 | 132.5278
6 | 1.4702 | 0.0115 | -0.1732 | 127.8435
6.5 | 1.5082 | 0.01228 | -0.1697 | 122.8176
7 | 1.5457 | 0.01311 | -0.1662 | 117.9024
7.5 | 1.5802 | 0.0141 | -0.1623 | 112.0709
8 | 1.612 | 0.01528 | -0.1581 | 105.4974
8.5 | 1.6447 | 0.01649 | -0.1543 | 99.7392
9 | 1.6745 | 0.01794 | -0.1502 | 93.3389
9.5 | 1.6998 | 0.01972 | -0.1458 | 86.1968
10 | 1.7258 | 0.0216 | -0.1418 | 79.8981
10.5 | 1.748 | 0.02383 | -0.1376 | 73.3529
11 | 1.766 | 0.02651 | -0.1334 | 66.6164
11.5 | 1.7836 | 0.0294 | -0.1295 | 60.6667
12 | 1.7951 | 0.03298 | -0.1255 | 54.43
12.5 | 1.8076 | 0.0367 | -0.122 | 49.2534
13 | 1.8145 | 0.04117 | -0.1187 | 44.0734
14 | 1.8222 | 0.05159 | -0.1134 | 35.3208
14.5 | 1.8224 | 0.05768 | -0.1115 | 31.595
15 | 1.8185 | 0.06456 | -0.1102 | 28.1676
15.5 | 1.8105 | 0.07231 | -0.1095 | 25.038
16 | 1.7991 | 0.0809 | -0.1096 | 22.2386
16.5 | 1.7852 | 0.0902 | -0.1105 | 19.7916
17 | 1.7713 | 0.09984 | -0.1121 | 17.7414
17.5 | 1.7562 | 0.1099 | -0.1144 | 15.98
18 | 1.7411 | 0.12017 | -0.1174 | 14.4886
18.5 | 1.7258 | 0.13061 | -0.1212 | 13.2134
19 | 1.7104 | 0.1412 | -0.1256 | 12.1133
19.5 | 1.6953 | 0.15186 | -0.1306 | 11.1636

## 39. Re 750k Mach 0.50 (1)
BIGFOIL.COM POLAR EXPORT
mh114
MH 114 13.02% |  |  |  | Cl Max: | 2.135 | at alpha= | 9 | deg
JavaFoil+Calcfoil stall+Eppler ext transition |  |  |  | L/D Max: | 160.855 | at alpha= | 3.5 | deg
Re: | 750000 |  |  | Cd Min: | 0.00812 | at alpha= | -0.5 | deg
Mach: | 0.5 |  |  | Cl=0 at alpha= | -8.25 | deg
|  |  |  | @ Cl=0.1, Cd= | 0.049626
|  |  |  | @ Cl=0.4, Cd= | 0.03908
|  |  |  | @ Cl=0.6, Cd= | 0.017838
alpha (deg) | Cl | Cd | Cm | Cl/Cd
-20 | -0.649 | 0.20559 | -0.114 | -3.158
-19.5 | -0.62 | 0.19773 | -0.109 | -3.137
-19 | -0.593 | 0.19205 | -0.107 | -3.087
-18.5 | -0.566 | 0.18722 | -0.106 | -3.021
-18 | -0.539 | 0.18105 | -0.106 | -2.975
-17.5 | -0.511 | 0.1752 | -0.106 | -2.919
-17 | -0.484 | 0.17232 | -0.106 | -2.809
-16.5 | -0.457 | 0.16593 | -0.106 | -2.753
-16 | -0.43 | 0.1608 | -0.106 | -2.672
-15.5 | -0.402 | 0.15678 | -0.107 | -2.566
-15 | -0.375 | 0.1473 | -0.109 | -2.547
-14.5 | -0.347 | 0.14074 | -0.1 | -2.462
-14 | -0.319 | 0.13559 | -0.097 | -2.351
-13.5 | -0.291 | 0.13242 | -0.096 | -2.2
-13 | -0.264 | 0.12616 | -0.095 | -2.09
-12.5 | -0.236 | 0.1236 | -0.096 | -1.91
-12 | -0.208 | 0.11908 | -0.096 | -1.75
-11.5 | -0.181 | 0.11523 | -0.097 | -1.569
-11 | -0.153 | 0.1124 | -0.097 | -1.361
-10.5 | -0.125 | 0.10318 | -0.091 | -1.212
-10 | -0.097 | 0.09951 | -0.092 | -0.978
-9.5 | -0.069 | 0.09681 | -0.092 | -0.718
-9 | -0.042 | 0.09298 | -0.092 | -0.447
-8.5 | -0.014 | 0.06581 | -0.087 | -0.208
-8 | 0.014 | 0.05871 | -0.088 | 0.242
-7.5 | 0.042 | 0.06143 | -0.085 | 0.686
-7 | 0.07 | 0.05282 | -0.083 | 1.327
-6.5 | 0.098 | 0.04979 | -0.081 | 1.969
-6 | 0.126 | 0.0475 | -0.078 | 2.652
-5.5 | 0.254 | 0.04428 | -0.075 | 5.738
-5 | 0.33 | 0.04146 | -0.074 | 7.95
-4.5 | 0.398 | 0.03913 | -0.076 | 10.168
-4 | 0.463 | 0.03751 | -0.078 | 12.337
-3.5 | 0.655 | 0.00994 | -0.226 | 65.904
-3 | 0.731 | 0.01007 | -0.226 | 72.534
-2.5 | 0.805 | 0.01012 | -0.227 | 79.491
-2 | 0.88 | 0.00825 | -0.228 | 106.593
-1.5 | 0.95 | 0.00813 | -0.228 | 116.871
-1 | 1.015 | 0.00813 | -0.229 | 124.793
-0.5 | 1.084 | 0.00812 | -0.229 | 133.457
0 | 1.153 | 0.00829 | -0.23 | 139.033
0.5 | 1.221 | 0.00841 | -0.23 | 145.215
1 | 1.29 | 0.00869 | -0.231 | 148.411
1.5 | 1.358 | 0.0087 | -0.231 | 156.137
2 | 1.426 | 0.00906 | -0.232 | 157.317
2.5 | 1.493 | 0.00947 | -0.232 | 157.704
3 | 1.56 | 0.00995 | -0.233 | 156.86
3.5 | 1.627 | 0.01011 | -0.233 | 160.855
4 | 1.692 | 0.01068 | -0.234 | 158.482
4.5 | 1.757 | 0.01129 | -0.234 | 155.628
5 | 1.821 | 0.01191 | -0.235 | 152.962
5.5 | 1.873 | 0.0188 | -0.234 | 99.625
6 | 1.929 | 0.02048 | -0.233 | 94.199
6.5 | 1.981 | 0.01979 | -0.233 | 100.067
7 | 2.028 | 0.01886 | -0.232 | 107.514
7.5 | 2.07 | 0.02094 | -0.232 | 98.857
8 | 2.104 | 0.02733 | -0.231 | 77.007
8.5 | 2.128 | 0.03103 | -0.23 | 68.59
9 | 2.135 | 0.03552 | -0.229 | 60.116
9.5 | 2.067 | 0.0418 | -0.227 | 49.45
10 | 1.826 | 0.05069 | -0.224 | 36.015
10.5 | 1.214 | 0.06651 | -0.219 | 18.257
11 | 1.071 | 0.10959 | -0.084 | 9.775
11.5 | 1.1 | 0.12161 | -0.099 | 9.047
12 | 1.129 | 0.13339 | -0.11 | 8.468
12.5 | 1.158 | 0.14115 | -0.117 | 8.207
13 | 1.188 | 0.14975 | -0.123 | 7.93
13.5 | 1.216 | 0.15647 | -0.127 | 7.773
14 | 1.246 | 0.16472 | -0.133 | 7.567

## 40. Re 750k Mach 0.50 (2)
BIGFOIL.COM POLAR EXPORT
mh114
MH 114 13.02% |  |  |  | Cl Max: | 1.7989 | at alpha= | 12 | deg
XFOIL ncrit=9 |  |  |  | L/D Max: | 128.045 | at alpha= | 2.5 | deg
Re: | 750000 |  |  | Cd Min: | 0.24647 | at alpha= | -20 | deg
Mach: | 0.5 |  |  | Cl=0 at alpha= | -12.7362 | deg
|  |  |  | @ Cl=0.1, Cd= | 0.11217
|  |  |  | @ Cl=0.4, Cd= | 0.016522
|  |  |  | @ Cl=0.6, Cd= | 0.010218
alpha (deg) | Cl | Cd | Cm | Cl/Cd
-20 | -0.396 | 0.24647 | -0.0329 | -1.6067
-19.5 | -0.3801 | 0.24044 | -0.0351 | -1.5809
-19 | -0.3652 | 0.23436 | -0.0368 | -1.5583
-18.5 | -0.3515 | 0.22842 | -0.0382 | -1.5388
-18 | -0.3402 | 0.22275 | -0.0392 | -1.5273
-17.5 | -0.3171 | 0.21554 | -0.0441 | -1.4712
-16 | -0.21 | 0.18929 | -0.0684 | -1.1094
-15.5 | -0.1753 | 0.18121 | -0.0759 | -0.96739
-15 | -0.1392 | 0.17285 | -0.084 | -0.80532
-14.5 | -0.1067 | 0.16479 | -0.0909 | -0.64749
-14 | -0.0755 | 0.15663 | -0.0975 | -0.48203
-13.5 | -0.0442 | 0.14778 | -0.1063 | -0.29909
-13 | -0.0181 | 0.14032 | -0.1109 | -0.12899
-12.5 | 0.0162 | 0.13306 | -0.1166 | 0.12175
-12 | 0.0433 | 0.12623 | -0.1213 | 0.34302
-11.5 | 0.0746 | 0.11787 | -0.1296 | 0.6329
-11 | 0.1116 | 0.10957 | -0.1386 | 1.0185
-10.5 | 0.1601 | 0.10221 | -0.148 | 1.5664
-10 | 0.2093 | 0.09432 | -0.1596 | 2.219
-9.5 | 0.2427 | 0.08635 | -0.1704 | 2.8107
-9 | 0.2714 | 0.08021 | -0.1748 | 3.3836
-8.5 | 0.297 | 0.07555 | -0.1766 | 3.9312
-8 | 0.3151 | 0.07079 | -0.1781 | 4.4512
-7.5 | 0.3199 | 0.06439 | -0.181 | 4.9682
-6.5 | 0.3406 | 0.05475 | -0.1814 | 6.221
-5.5 | 0.3294 | 0.04141 | -0.185 | 7.9546
-5 | 0.3446 | 0.02882 | -0.2017 | 11.957
-4.5 | 0.3878 | 0.01728 | -0.214 | 22.4421
-4 | 0.4559 | 0.01305 | -0.2167 | 34.9349
-3.5 | 0.5265 | 0.01132 | -0.2171 | 46.5106
-3 | 0.5975 | 0.01024 | -0.2173 | 58.3496
-2.5 | 0.6672 | 0.00962 | -0.2172 | 69.3555
-2 | 0.7349 | 0.0092 | -0.217 | 79.8804
-1.5 | 0.8014 | 0.00892 | -0.2167 | 89.843
-1 | 0.8667 | 0.00875 | -0.2163 | 99.0514
-0.5 | 0.9303 | 0.0087 | -0.2155 | 106.931
0 | 0.9922 | 0.00872 | -0.2143 | 113.7844
0.5 | 1.0517 | 0.00885 | -0.2126 | 118.8362
1.5 | 1.1601 | 0.00928 | -0.207 | 125.0108
2 | 1.2106 | 0.00958 | -0.2033 | 126.3674
2.5 | 1.2446 | 0.00972 | -0.1962 | 128.0453
3 | 1.2921 | 0.01034 | -0.1922 | 124.9613
3.5 | 1.3407 | 0.01106 | -0.1885 | 121.2206
4.5 | 1.4278 | 0.01298 | -0.1796 | 110
5 | 1.4696 | 0.01414 | -0.175 | 103.9321
5.5 | 1.5099 | 0.01548 | -0.1704 | 97.5388
6 | 1.5474 | 0.01707 | -0.1655 | 90.6503
6.5 | 1.5818 | 0.01895 | -0.1605 | 83.4723
7 | 1.617 | 0.02098 | -0.1558 | 77.0734
7.5 | 1.6502 | 0.02327 | -0.1511 | 70.9153
8 | 1.6803 | 0.02592 | -0.1464 | 64.8264
8.5 | 1.7068 | 0.029 | -0.1417 | 58.8552
9 | 1.7293 | 0.03258 | -0.1371 | 53.0786
9.5 | 1.7525 | 0.03636 | -0.1329 | 48.1986
10 | 1.7704 | 0.0408 | -0.1289 | 43.3922
10.5 | 1.7818 | 0.04605 | -0.1251 | 38.6927
11 | 1.7908 | 0.05184 | -0.1219 | 34.5448
11.5 | 1.7974 | 0.05818 | -0.1192 | 30.8938
12 | 1.7989 | 0.06537 | -0.1172 | 27.5187
12.5 | 1.7961 | 0.07334 | -0.1159 | 24.49
13 | 1.7896 | 0.0821 | -0.1154 | 21.7978
13.5 | 1.7804 | 0.09152 | -0.1157 | 19.4537
14 | 1.7694 | 0.10148 | -0.117 | 17.4359
14.5 | 1.7572 | 0.11187 | -0.1191 | 15.7075
15 | 1.7446 | 0.12258 | -0.1221 | 14.2323
15.5 | 1.7313 | 0.13358 | -0.1259 | 12.9608
16 | 1.7178 | 0.14489 | -0.1308 | 11.8559
16.5 | 1.7067 | 0.15607 | -0.1362 | 10.9355
17 | 1.6956 | 0.16746 | -0.1423 | 10.1254

## 41. Re 1M Mach 0.00 (1)
BIGFOIL.COM POLAR EXPORT
mh114
MH 114 13.02% |  |  |  | Cl Max: | 2.075 | at alpha= | 11 | deg
JavaFoil+Calcfoil stall+Eppler ext transition |  |  |  | L/D Max: | 188.646 | at alpha= | 4 | deg
Re: | 1000000 |  |  | Cd Min: | 0.00673 | at alpha= | -0.5 | deg
Mach: | 0 |  |  | Cl=0 at alpha= | -8.2561 | deg
|  |  |  | @ Cl=0.1, Cd= | 0.047169
|  |  |  | @ Cl=0.4, Cd= | 0.0082697
|  |  |  | @ Cl=0.6, Cd= | 0.0080129
alpha (deg) | Cl | Cd | Cm | Cl/Cd
-20 | -0.212 | 0.18306 | -0.074 | -1.16
-19.5 | -0.218 | 0.17385 | -0.075 | -1.256
-19 | -0.224 | 0.16599 | -0.075 | -1.351
-18.5 | -0.23 | 0.1593 | -0.075 | -1.444
-18 | -0.235 | 0.15017 | -0.075 | -1.567
-17.5 | -0.24 | 0.14377 | -0.074 | -1.671
-17 | -0.245 | 0.13735 | -0.074 | -1.781
-16.5 | -0.248 | 0.13124 | -0.075 | -1.892
-16 | -0.251 | 0.12392 | -0.075 | -2.025
-15.5 | -0.252 | 0.11927 | -0.074 | -2.117
-15 | -0.253 | 0.11222 | -0.073 | -2.251
-14.5 | -0.251 | 0.10814 | -0.072 | -2.322
-14 | -0.248 | 0.10158 | -0.073 | -2.441
-13.5 | -0.242 | 0.09635 | -0.073 | -2.516
-13 | -0.234 | 0.09276 | -0.07 | -2.528
-12.5 | -0.224 | 0.08694 | -0.07 | -2.575
-12 | -0.21 | 0.08196 | -0.071 | -2.566
-11.5 | -0.194 | 0.07751 | -0.07 | -2.497
-11 | -0.173 | 0.07385 | -0.069 | -2.347
-10.5 | -0.15 | 0.06967 | -0.069 | -2.147
-10 | -0.122 | 0.06566 | -0.068 | -1.863
-9.5 | -0.091 | 0.0621 | -0.068 | -1.472
-9 | -0.057 | 0.0588 | -0.065 | -0.971
-8.5 | -0.02 | 0.05544 | -0.066 | -0.353
-8 | 0.021 | 0.05244 | -0.067 | 0.401
-7.5 | 0.064 | 0.04929 | -0.067 | 1.303
-7 | 0.11 | 0.04658 | -0.068 | 2.356
-6.5 | 0.157 | 0.04426 | -0.07 | 3.551
-6 | 0.206 | 0.04211 | -0.067 | 4.89
-5.5 | 0.256 | 0.03991 | -0.079 | 6.42
-5 | 0.382 | 0.00825 | -0.194 | 46.378
-4.5 | 0.446 | 0.00832 | -0.195 | 53.612
-4 | 0.51 | 0.00836 | -0.195 | 60.971
-3.5 | 0.573 | 0.00848 | -0.196 | 67.538
-3 | 0.636 | 0.00739 | -0.196 | 85.988
-2.5 | 0.698 | 0.00732 | -0.197 | 95.44
-2 | 0.762 | 0.00697 | -0.197 | 109.35
-1.5 | 0.823 | 0.00683 | -0.198 | 120.438
-1 | 0.88 | 0.00675 | -0.198 | 130.473
-0.5 | 0.941 | 0.00673 | -0.198 | 139.717
0 | 1.001 | 0.00684 | -0.199 | 146.323
0.5 | 1.061 | 0.00692 | -0.199 | 153.184
1 | 1.12 | 0.00686 | -0.2 | 163.406
1.5 | 1.18 | 0.00708 | -0.2 | 166.548
2 | 1.239 | 0.0073 | -0.201 | 169.808
2.5 | 1.299 | 0.00748 | -0.201 | 173.584
3 | 1.358 | 0.00762 | -0.202 | 178.219
3.5 | 1.416 | 0.0076 | -0.202 | 186.242
4 | 1.475 | 0.00782 | -0.202 | 188.646
4.5 | 1.533 | 0.00823 | -0.203 | 186.145
5 | 1.59 | 0.00848 | -0.203 | 187.442
5.5 | 1.648 | 0.00884 | -0.203 | 186.284
6 | 1.704 | 0.00924 | -0.204 | 184.506
6.5 | 1.76 | 0.00967 | -0.204 | 182.004
7 | 1.815 | 0.01011 | -0.204 | 179.47
7.5 | 1.869 | 0.01059 | -0.205 | 176.512
8 | 1.921 | 0.01111 | -0.205 | 172.812
8.5 | 1.971 | 0.01169 | -0.205 | 168.552
9 | 2.019 | 0.01241 | -0.206 | 162.643
9.5 | 2.042 | 0.02156 | -0.205 | 94.715
10 | 2.061 | 0.02116 | -0.204 | 97.421
10.5 | 2.072 | 0.02068 | -0.203 | 100.186
11 | 2.075 | 0.02015 | -0.203 | 102.939
11.5 | 2.07 | 0.02203 | -0.202 | 93.94
12 | 2.056 | 0.03133 | -0.201 | 65.635
12.5 | 2.028 | 0.03669 | -0.199 | 55.285
13 | 2 | 0.03936 | -0.199 | 50.803
13.5 | 1.963 | 0.04211 | -0.198 | 46.626
14 | 1.92 | 0.04499 | -0.197 | 42.675
14.5 | 1.869 | 0.04833 | -0.196 | 38.67
15 | 1.812 | 0.05185 | -0.195 | 34.948
15.5 | 1.749 | 0.05547 | -0.194 | 31.53
16 | 1.677 | 0.06017 | -0.193 | 27.877

## 42. Re 1M Mach 0.00 (2)
BIGFOIL.COM POLAR EXPORT
mh114
MH 114 13.02% |  |  |  | Cl Max: | 1.8552 | at alpha= | 15 | deg
XFOIL ncrit=9 |  |  |  | L/D Max: | 160.571 | at alpha= | 3 | deg
Re: | 1000000 |  |  | Cd Min: | 0.12684 | at alpha= | 20 | deg
Mach: | 0 |  |  | Cl=0 at alpha= | -99 | deg
|  |  |  | @ Cl=0.1, Cd= | 0.082063
|  |  |  | @ Cl=0.4, Cd= | 0.0088354
|  |  |  | @ Cl=0.6, Cd= | 0.0075654
alpha (deg) | Cl | Cd | Cm | Cl/Cd
-10 | 0.0487 | 0.09013 | -0.1218 | 0.54033
-9.5 | 0.0973 | 0.08254 | -0.1337 | 1.1788
-9 | 0.1479 | 0.07361 | -0.1482 | 2.0092
-8.5 | 0.1604 | 0.06213 | -0.159 | 2.5817
-8 | 0.0228 | 0.02622 | -0.1845 | 0.86957
-7.5 | 0.0746 | 0.02724 | -0.1844 | 2.7386
-7 | 0.0932 | 0.01343 | -0.1904 | 6.9397
-6.5 | 0.1472 | 0.0123 | -0.1909 | 11.9675
-6 | 0.2022 | 0.01134 | -0.1912 | 17.8307
-5.5 | 0.2579 | 0.01051 | -0.1914 | 24.5385
-5 | 0.3143 | 0.00957 | -0.192 | 32.8422
-4.5 | 0.3709 | 0.0091 | -0.1922 | 40.7582
-4 | 0.4281 | 0.00858 | -0.1926 | 49.8951
-3.5 | 0.4852 | 0.00818 | -0.1929 | 59.3154
-3 | 0.542 | 0.00787 | -0.1932 | 68.8691
-2.5 | 0.599 | 0.00757 | -0.1936 | 79.1281
-2 | 0.6557 | 0.00731 | -0.194 | 89.699
-1.5 | 0.7119 | 0.00713 | -0.1943 | 99.8457
-1 | 0.7679 | 0.00699 | -0.1945 | 109.8569
-0.5 | 0.8238 | 0.00688 | -0.1947 | 119.7384
0 | 0.879 | 0.00685 | -0.1947 | 128.3212
0.5 | 0.9335 | 0.00687 | -0.1945 | 135.8806
1 | 0.9873 | 0.00694 | -0.1941 | 142.2622
1.5 | 1.04 | 0.00703 | -0.1936 | 147.9374
2 | 1.0909 | 0.00714 | -0.1926 | 152.7871
2.5 | 1.1316 | 0.00714 | -0.1893 | 158.4874
3 | 1.1818 | 0.00736 | -0.1883 | 160.5707
3.5 | 1.232 | 0.0077 | -0.1874 | 160
4 | 1.2803 | 0.00809 | -0.1861 | 158.2571
4.5 | 1.3269 | 0.00852 | -0.1845 | 155.7394
5 | 1.3717 | 0.00894 | -0.1826 | 153.434
5.5 | 1.4126 | 0.00945 | -0.1799 | 149.4815
6 | 1.4534 | 0.00997 | -0.1773 | 145.7773
6.5 | 1.4933 | 0.01053 | -0.1746 | 141.8139
7 | 1.5309 | 0.0112 | -0.1716 | 136.6875
7.5 | 1.5676 | 0.0119 | -0.1685 | 131.7311
8 | 1.6035 | 0.01267 | -0.1654 | 126.5588
8.5 | 1.6365 | 0.01358 | -0.1619 | 120.5081
9 | 1.6675 | 0.01461 | -0.1583 | 114.1342
9.5 | 1.6976 | 0.01574 | -0.1546 | 107.8526
10 | 1.7231 | 0.01716 | -0.1505 | 100.4138
10.5 | 1.7487 | 0.01867 | -0.1467 | 93.6636
11 | 1.7701 | 0.02051 | -0.1426 | 86.3042
11.5 | 1.7895 | 0.02261 | -0.1385 | 79.1464
12 | 1.8066 | 0.02499 | -0.1345 | 72.2929
12.5 | 1.819 | 0.02786 | -0.1304 | 65.2907
13 | 1.8334 | 0.03079 | -0.1269 | 59.5453
13.5 | 1.8424 | 0.03434 | -0.1233 | 53.6517
14 | 1.8483 | 0.03842 | -0.12 | 48.1078
14.5 | 1.8537 | 0.0428 | -0.1172 | 43.3107
15 | 1.8552 | 0.04787 | -0.1147 | 38.755
15.5 | 1.8546 | 0.05346 | -0.1127 | 34.6914
16 | 1.8538 | 0.05942 | -0.1112 | 31.1982
16.5 | 1.8517 | 0.06582 | -0.1103 | 28.1328
17 | 1.847 | 0.07288 | -0.1099 | 25.343
17.5 | 1.8399 | 0.08057 | -0.1101 | 22.836
18 | 1.8307 | 0.08884 | -0.1108 | 20.6067
18.5 | 1.8195 | 0.09768 | -0.1123 | 18.6271
19 | 1.8061 | 0.10707 | -0.1143 | 16.8684
19.5 | 1.7914 | 0.11687 | -0.1171 | 15.3281
20 | 1.7762 | 0.12684 | -0.1205 | 14.0035

## 43. Re 1M Mach 0.10 (1)
BIGFOIL.COM POLAR EXPORT
mh114
MH 114 13.02% |  |  |  | Cl Max: | 2.076 | at alpha= | 11 | deg
JavaFoil+Calcfoil stall+Eppler ext transition |  |  |  | L/D Max: | 188.142 | at alpha= | 4 | deg
Re: | 1000000 |  |  | Cd Min: | 0.00676 | at alpha= | -0.5 | deg
Mach: | 0.1 |  |  | Cl=0 at alpha= | -8.2625 | deg
|  |  |  | @ Cl=0.1, Cd= | 0.047374
|  |  |  | @ Cl=0.4, Cd= | 0.0082825
|  |  |  | @ Cl=0.6, Cd= | 0.0080986
alpha (deg) | Cl | Cd | Cm | Cl/Cd
-19.5 | -0.181 | 0.17507 | -0.076 | -1.036
-19 | -0.189 | 0.16706 | -0.075 | -1.129
-18.5 | -0.196 | 0.15935 | -0.076 | -1.229
-18 | -0.203 | 0.15332 | -0.076 | -1.323
-17.5 | -0.209 | 0.14797 | -0.076 | -1.416
-17 | -0.216 | 0.14044 | -0.075 | -1.535
-16.5 | -0.221 | 0.13307 | -0.076 | -1.662
-16 | -0.226 | 0.12639 | -0.076 | -1.787
-15.5 | -0.23 | 0.11867 | -0.075 | -1.934
-15 | -0.232 | 0.11452 | -0.075 | -2.025
-14.5 | -0.233 | 0.10813 | -0.074 | -2.152
-14 | -0.232 | 0.10284 | -0.072 | -2.252
-13.5 | -0.228 | 0.09793 | -0.075 | -2.333
-13 | -0.223 | 0.09261 | -0.072 | -2.404
-12.5 | -0.214 | 0.08811 | -0.071 | -2.43
-12 | -0.203 | 0.08243 | -0.072 | -2.457
-11.5 | -0.188 | 0.07803 | -0.071 | -2.403
-11 | -0.169 | 0.07392 | -0.07 | -2.285
-10.5 | -0.147 | 0.06976 | -0.069 | -2.1
-10 | -0.12 | 0.06578 | -0.069 | -1.83
-9.5 | -0.09 | 0.06215 | -0.069 | -1.454
-9 | -0.057 | 0.05919 | -0.066 | -0.957
-8.5 | -0.019 | 0.05605 | -0.066 | -0.347
-8 | 0.021 | 0.05252 | -0.067 | 0.399
-7.5 | 0.064 | 0.04955 | -0.067 | 1.295
-7 | 0.11 | 0.04677 | -0.068 | 2.348
-6.5 | 0.157 | 0.04433 | -0.069 | 3.551
-6 | 0.206 | 0.0422 | -0.067 | 4.893
-5.5 | 0.257 | 0.04012 | -0.074 | 6.403
-5 | 0.384 | 0.00826 | -0.195 | 46.486
-4.5 | 0.448 | 0.00835 | -0.196 | 53.68
-4 | 0.512 | 0.00839 | -0.196 | 61.063
-3.5 | 0.576 | 0.00851 | -0.197 | 67.678
-3 | 0.639 | 0.00743 | -0.197 | 85.992
-2.5 | 0.702 | 0.00853 | -0.198 | 82.257
-2 | 0.766 | 0.00701 | -0.198 | 109.248
-1.5 | 0.827 | 0.00686 | -0.199 | 120.447
-1 | 0.885 | 0.00678 | -0.199 | 130.479
-0.5 | 0.945 | 0.00676 | -0.199 | 139.767
0 | 1.006 | 0.00687 | -0.2 | 146.428
0.5 | 1.066 | 0.00696 | -0.2 | 153.231
1 | 1.126 | 0.00689 | -0.201 | 163.323
1.5 | 1.186 | 0.00712 | -0.201 | 166.592
2 | 1.245 | 0.00734 | -0.202 | 169.681
2.5 | 1.305 | 0.00753 | -0.202 | 173.332
3 | 1.364 | 0.00769 | -0.203 | 177.368
3.5 | 1.423 | 0.00766 | -0.203 | 185.828
4 | 1.482 | 0.00788 | -0.203 | 188.142
4.5 | 1.54 | 0.0083 | -0.204 | 185.603
5 | 1.598 | 0.00855 | -0.204 | 186.81
5.5 | 1.655 | 0.00892 | -0.204 | 185.582
6 | 1.712 | 0.00932 | -0.205 | 183.732
6.5 | 1.768 | 0.00976 | -0.205 | 181.179
7 | 1.823 | 0.01021 | -0.206 | 178.558
7.5 | 1.877 | 0.0107 | -0.206 | 175.507
8 | 1.929 | 0.01124 | -0.206 | 171.629
8.5 | 1.98 | 0.01184 | -0.206 | 167.191
9 | 2.027 | 0.01258 | -0.207 | 161.075
9.5 | 2.048 | 0.02195 | -0.206 | 93.279
10 | 2.066 | 0.02157 | -0.205 | 95.758
10.5 | 2.075 | 0.0211 | -0.204 | 98.314
11 | 2.076 | 0.02055 | -0.203 | 101.009
11.5 | 2.068 | 0.02898 | -0.203 | 71.344
12 | 2.049 | 0.03254 | -0.202 | 62.992
12.5 | 2.019 | 0.0376 | -0.2 | 53.69
13 | 1.985 | 0.0404 | -0.199 | 49.144
13.5 | 1.944 | 0.04316 | -0.199 | 45.034
14 | 1.894 | 0.04623 | -0.198 | 40.963
14.5 | 1.836 | 0.0498 | -0.197 | 36.868
15 | 1.772 | 0.05361 | -0.196 | 33.059
15.5 | 1.701 | 0.0578 | -0.195 | 29.426
16 | 1.622 | 0.06261 | -0.193 | 25.904

## 44. Re 1M Mach 0.10 (2)
BIGFOIL.COM POLAR EXPORT
mh114
MH 114 13.02% |  |  |  | Cl Max: | 1.8531 | at alpha= | 14.5 | deg
XFOIL ncrit=9 |  |  |  | L/D Max: | 160.243 | at alpha= | 3 | deg
Re: | 1000000 |  |  | Cd Min: | 0.22547 | at alpha= | -20 | deg
Mach: | 0.1 |  |  | Cl=0 at alpha= | -10.75 | deg
|  |  |  | @ Cl=0.1, Cd= | 0.083327
|  |  |  | @ Cl=0.4, Cd= | 0.0088977
|  |  |  | @ Cl=0.6, Cd= | 0.007618
alpha (deg) | Cl | Cd | Cm | Cl/Cd
-20 | -0.3818 | 0.22547 | -0.0278 | -1.6934
-19.5 | -0.3692 | 0.21992 | -0.03 | -1.6788
-19 | -0.3577 | 0.21442 | -0.0319 | -1.6682
-18.5 | -0.3468 | 0.20918 | -0.0335 | -1.6579
-17 | -0.3102 | 0.19281 | -0.0384 | -1.6088
-16.5 | -0.2824 | 0.18578 | -0.0446 | -1.5201
-16 | -0.2547 | 0.17884 | -0.0509 | -1.4242
-15.5 | -0.227 | 0.17172 | -0.0572 | -1.3219
-15 | -0.2 | 0.1644 | -0.0635 | -1.2165
-14.5 | -0.1756 | 0.15717 | -0.0688 | -1.1173
-14 | -0.1508 | 0.14918 | -0.0748 | -1.0109
-13.5 | -0.1296 | 0.14007 | -0.0823 | -0.92525
-13 | -0.1041 | 0.1322 | -0.0882 | -0.78744
-12.5 | -0.0775 | 0.12652 | -0.092 | -0.61255
-12 | -0.0525 | 0.11997 | -0.097 | -0.43761
-11.5 | -0.0251 | 0.11273 | -0.1033 | -0.22266
-11 | -0.0117 | 0.1043 | -0.1088 | -0.11218
-10.5 | 0.0117 | 0.09624 | -0.115 | 0.12157
-10 | 0.0545 | 0.09038 | -0.1228 | 0.60301
-9.5 | 0.1045 | 0.08263 | -0.1353 | 1.2647
-9 | 0.1518 | 0.07227 | -0.1511 | 2.1005
-8 | 0.1779 | 0.05835 | -0.1609 | 3.0488
-7.5 | 0.1823 | 0.05375 | -0.1615 | 3.3916
-7 | 0.0931 | 0.0141 | -0.1912 | 6.6028
-6.5 | 0.1467 | 0.01257 | -0.1918 | 11.6706
-6 | 0.2021 | 0.01155 | -0.1921 | 17.4978
-5.5 | 0.2581 | 0.01064 | -0.1924 | 24.2575
-5 | 0.3149 | 0.00967 | -0.1928 | 32.5646
-4 | 0.4295 | 0.00863 | -0.1935 | 49.7683
-3.5 | 0.4871 | 0.00822 | -0.1938 | 59.2579
-2.5 | 0.6015 | 0.00761 | -0.1944 | 79.0407
-2 | 0.6587 | 0.00735 | -0.1948 | 89.619
-1 | 0.7714 | 0.00703 | -0.1953 | 109.7297
-0.5 | 0.8276 | 0.00692 | -0.1954 | 119.5954
0 | 0.8831 | 0.00689 | -0.1954 | 128.1713
0.5 | 0.9379 | 0.00691 | -0.1952 | 135.7308
1 | 0.9919 | 0.00698 | -0.1948 | 142.106
1.5 | 1.0448 | 0.00709 | -0.1942 | 147.3625
2 | 1.0958 | 0.00721 | -0.1932 | 151.9834
2.5 | 1.138 | 0.00721 | -0.1901 | 157.8363
3 | 1.1874 | 0.00741 | -0.1888 | 160.2429
3.5 | 1.2374 | 0.00777 | -0.1878 | 159.2535
4 | 1.2852 | 0.00818 | -0.1863 | 157.1149
4.5 | 1.3325 | 0.00858 | -0.1848 | 155.303
5 | 1.376 | 0.00903 | -0.1825 | 152.381
5.5 | 1.4166 | 0.00956 | -0.1797 | 148.1799
6 | 1.4583 | 0.01007 | -0.1771 | 144.8163
6.5 | 1.4976 | 0.01067 | -0.1742 | 140.3561
7 | 1.5349 | 0.01138 | -0.1711 | 134.877
7.5 | 1.5727 | 0.01207 | -0.1681 | 130.2983
8 | 1.6077 | 0.01289 | -0.1647 | 124.7246
8.5 | 1.6399 | 0.01386 | -0.161 | 118.3189
9 | 1.6719 | 0.0149 | -0.1575 | 112.2081
9.5 | 1.7013 | 0.0161 | -0.1537 | 105.6708
10 | 1.7263 | 0.01762 | -0.1495 | 97.9739
10.5 | 1.7523 | 0.01916 | -0.1457 | 91.4562
11 | 1.7727 | 0.02115 | -0.1414 | 83.8156
11.5 | 1.7924 | 0.0233 | -0.1374 | 76.927
12 | 1.8082 | 0.02586 | -0.1333 | 69.9227
12.5 | 1.8214 | 0.0288 | -0.1293 | 63.2431
13 | 1.8343 | 0.03195 | -0.1257 | 57.4116
13.5 | 1.8428 | 0.03568 | -0.1222 | 51.648
14 | 1.8487 | 0.03991 | -0.119 | 46.3217
14.5 | 1.8531 | 0.04453 | -0.1163 | 41.6146
15 | 1.853 | 0.04995 | -0.1139 | 37.0971
16 | 1.8497 | 0.0621 | -0.1107 | 29.7858
16.5 | 1.8457 | 0.06893 | -0.11 | 26.7764
17 | 1.8392 | 0.07644 | -0.1098 | 24.0607
17.5 | 1.8307 | 0.08454 | -0.1103 | 21.6548
18 | 1.8204 | 0.09319 | -0.1114 | 19.5343
18.5 | 1.8083 | 0.10233 | -0.1131 | 17.6713
19 | 1.7945 | 0.11196 | -0.1155 | 16.028
19.5 | 1.7799 | 0.12188 | -0.1186 | 14.6037

## 45. Re 1M Mach 0.25 (1)
BIGFOIL.COM POLAR EXPORT
mh114
MH 114 13.02% |  |  |  | Cl Max: | 2.087 | at alpha= | 10 | deg
JavaFoil+Calcfoil stall+Eppler ext transition |  |  |  | L/D Max: | 183.308 | at alpha= | 3.5 | deg
Re: | 1000000 |  |  | Cd Min: | 0.00692 | at alpha= | -0.5 | deg
Mach: | 0.25 |  |  | Cl=0 at alpha= | -8.2632 | deg
|  |  |  | @ Cl=0.1, Cd= | 0.048178
|  |  |  | @ Cl=0.4, Cd= | 0.020778
|  |  |  | @ Cl=0.6, Cd= | 0.0086711
alpha (deg) | Cl | Cd | Cm | Cl/Cd
-16.5 | -0.048 | 0.13658 | -0.083 | -0.354
-16 | -0.045 | 0.13018 | -0.082 | -0.349
-15.5 | -0.043 | 0.12485 | -0.079 | -0.341
-15 | -0.04 | 0.11937 | -0.079 | -0.332
-14.5 | -0.037 | 0.11228 | -0.079 | -0.327
-14 | -0.034 | 0.10768 | -0.078 | -0.314
-13.5 | -0.089 | 0.10255 | -0.079 | -0.872
-13 | -0.11 | 0.09578 | -0.078 | -1.151
-12.5 | -0.124 | 0.09079 | -0.078 | -1.365
-12 | -0.132 | 0.08534 | -0.076 | -1.543
-11.5 | -0.134 | 0.08118 | -0.076 | -1.646
-11 | -0.13 | 0.07718 | -0.074 | -1.68
-10.5 | -0.119 | 0.07201 | -0.072 | -1.659
-10 | -0.103 | 0.06791 | -0.073 | -1.519
-9.5 | -0.081 | 0.06466 | -0.073 | -1.247
-9 | -0.052 | 0.06022 | -0.07 | -0.867
-8.5 | -0.018 | 0.05726 | -0.07 | -0.322
-8 | 0.02 | 0.054 | -0.068 | 0.375
-7.5 | 0.063 | 0.05035 | -0.068 | 1.252
-7 | 0.109 | 0.04765 | -0.067 | 2.293
-6.5 | 0.158 | 0.04496 | -0.069 | 3.518
-6 | 0.209 | 0.04262 | -0.071 | 4.905
-5.5 | 0.261 | 0.04056 | -0.069 | 6.438
-5 | 0.314 | 0.03866 | -0.075 | 8.129
-4.5 | 0.459 | 0.00851 | -0.201 | 53.892
-4 | 0.525 | 0.00856 | -0.201 | 61.325
-3.5 | 0.591 | 0.00866 | -0.202 | 68.193
-3 | 0.656 | 0.00874 | -0.203 | 75.034
-2.5 | 0.721 | 0.00745 | -0.203 | 96.807
-2 | 0.787 | 0.00717 | -0.204 | 109.708
-1.5 | 0.85 | 0.00701 | -0.204 | 121.107
-1 | 0.909 | 0.00693 | -0.205 | 131.193
-0.5 | 0.971 | 0.00692 | -0.205 | 140.385
0 | 1.033 | 0.00704 | -0.205 | 146.747
0.5 | 1.095 | 0.00713 | -0.206 | 153.532
1 | 1.156 | 0.00709 | -0.206 | 163.025
1.5 | 1.218 | 0.00726 | -0.207 | 167.661
2 | 1.279 | 0.00752 | -0.207 | 170.203
2.5 | 1.34 | 0.0078 | -0.208 | 171.912
3 | 1.401 | 0.008 | -0.208 | 175.133
3.5 | 1.461 | 0.00797 | -0.209 | 183.308
4 | 1.522 | 0.00833 | -0.209 | 182.741
4.5 | 1.581 | 0.00867 | -0.209 | 182.45
5 | 1.64 | 0.00896 | -0.21 | 183.091
5.5 | 1.699 | 0.00936 | -0.21 | 181.552
6 | 1.757 | 0.0098 | -0.21 | 179.233
6.5 | 1.814 | 0.01029 | -0.211 | 176.236
7 | 1.87 | 0.0108 | -0.211 | 173.107
7.5 | 1.924 | 0.01136 | -0.212 | 169.432
8 | 1.976 | 0.01201 | -0.212 | 164.563
8.5 | 2.026 | 0.01269 | -0.212 | 159.631
9 | 2.055 | 0.0222 | -0.211 | 92.549
9.5 | 2.077 | 0.02175 | -0.21 | 95.514
10 | 2.087 | 0.02125 | -0.209 | 98.203
10.5 | 2.084 | 0.02098 | -0.208 | 99.307
11 | 2.069 | 0.02995 | -0.208 | 69.086
11.5 | 2.04 | 0.0335 | -0.207 | 60.883
12 | 1.99 | 0.03983 | -0.205 | 49.949
12.5 | 1.933 | 0.04321 | -0.204 | 44.732
13 | 1.86 | 0.0467 | -0.203 | 39.842
13.5 | 1.773 | 0.05041 | -0.202 | 35.181
14 | 1.671 | 0.05481 | -0.201 | 30.492
14.5 | 1.556 | 0.05992 | -0.199 | 25.964
15 | 1.428 | 0.06579 | -0.197 | 21.707

## 46. Re 1M Mach 0.25 (2)
BIGFOIL.COM POLAR EXPORT
mh114
MH 114 13.02% |  |  |  | Cl Max: | 1.8485 | at alpha= | 14 | deg
XFOIL ncrit=9 |  |  |  | L/D Max: | 156.787 | at alpha= | 3 | deg
Re: | 1000000 |  |  | Cd Min: | 0.22874 | at alpha= | -20 | deg
Mach: | 0.25 |  |  | Cl=0 at alpha= | -11.2585 | deg
|  |  |  | @ Cl=0.1, Cd= | 0.089442
|  |  |  | @ Cl=0.4, Cd= | 0.0093438
|  |  |  | @ Cl=0.6, Cd= | 0.0079013
alpha (deg) | Cl | Cd | Cm | Cl/Cd
-20 | -0.3836 | 0.22874 | -0.0287 | -1.677
-19.5 | -0.3705 | 0.22312 | -0.0308 | -1.6605
-19 | -0.3585 | 0.21752 | -0.0328 | -1.6481
-18.5 | -0.3472 | 0.21221 | -0.0344 | -1.6361
-17.5 | -0.3279 | 0.2019 | -0.0358 | -1.6241
-17 | -0.299 | 0.19473 | -0.042 | -1.5355
-16.5 | -0.2699 | 0.18749 | -0.0487 | -1.4395
-16 | -0.2407 | 0.18022 | -0.0553 | -1.3356
-15.5 | -0.2114 | 0.17283 | -0.062 | -1.2232
-15 | -0.1856 | 0.16547 | -0.0677 | -1.1217
-14.5 | -0.1589 | 0.158 | -0.0736 | -1.0057
-14 | -0.1327 | 0.14953 | -0.0804 | -0.88745
-13.5 | -0.109 | 0.14087 | -0.0879 | -0.77376
-13 | -0.0804 | 0.13321 | -0.0938 | -0.60356
-12.5 | -0.0575 | 0.1276 | -0.0967 | -0.45063
-12 | -0.0289 | 0.12069 | -0.1028 | -0.23946
-11.5 | -0.01 | 0.11344 | -0.1071 | -0.088152
-11 | 0.0107 | 0.10525 | -0.1139 | 0.10166
-10.5 | 0.0438 | 0.09758 | -0.1211 | 0.44886
-10 | 0.0888 | 0.09119 | -0.1302 | 0.97379
-9.5 | 0.1409 | 0.08306 | -0.1434 | 1.6964
-9 | 0.1799 | 0.07282 | -0.1576 | 2.4705
-8.5 | 0.1963 | 0.06616 | -0.1622 | 2.967
-8 | 0.2115 | 0.06182 | -0.1637 | 3.4212
-7.5 | 0.2206 | 0.0573 | -0.1644 | 3.8499
-7 | 0.1022 | 0.02103 | -0.1929 | 4.8597
-6.5 | 0.1451 | 0.01507 | -0.1963 | 9.6284
-6 | 0.2009 | 0.01306 | -0.197 | 15.3828
-5.5 | 0.2589 | 0.01159 | -0.1973 | 22.3382
-5 | 0.3177 | 0.01059 | -0.1975 | 30
-4.5 | 0.3772 | 0.00955 | -0.198 | 39.4974
-4 | 0.4369 | 0.00901 | -0.1982 | 48.4906
-3.5 | 0.4968 | 0.00848 | -0.1985 | 58.5849
-3 | 0.5565 | 0.0081 | -0.1987 | 68.7037
-2.5 | 0.6156 | 0.00783 | -0.1989 | 78.6207
-2 | 0.6744 | 0.00756 | -0.1992 | 89.2063
-1.5 | 0.7333 | 0.00733 | -0.1995 | 100.0409
-1 | 0.7916 | 0.00719 | -0.1997 | 110.0974
-0.5 | 0.8493 | 0.00711 | -0.1997 | 119.4515
0 | 0.9062 | 0.00709 | -0.1995 | 127.8138
0.5 | 0.9624 | 0.00713 | -0.1992 | 134.979
1 | 1.0177 | 0.00722 | -0.1986 | 140.9557
1.5 | 1.0719 | 0.00734 | -0.1978 | 146.0354
2 | 1.1242 | 0.00749 | -0.1966 | 150.0935
2.5 | 1.1696 | 0.00759 | -0.1938 | 154.0975
3 | 1.2151 | 0.00775 | -0.1911 | 156.7871
3.5 | 1.2653 | 0.00814 | -0.1896 | 155.4423
4 | 1.3112 | 0.00857 | -0.1872 | 152.9988
4.5 | 1.3555 | 0.00905 | -0.1845 | 149.779
5 | 1.3995 | 0.00956 | -0.1818 | 146.3912
5.5 | 1.4406 | 0.01016 | -0.1786 | 141.7913
6 | 1.4819 | 0.0108 | -0.1755 | 137.213
6.5 | 1.522 | 0.01149 | -0.1723 | 132.463
7 | 1.5589 | 0.01233 | -0.1686 | 126.4315
7.5 | 1.595 | 0.01325 | -0.1649 | 120.3774
8 | 1.6301 | 0.01426 | -0.1611 | 114.3128
8.5 | 1.6625 | 0.01544 | -0.1572 | 107.6749
9 | 1.6911 | 0.0169 | -0.1528 | 100.0651
9.5 | 1.7207 | 0.0184 | -0.1489 | 93.5163
10 | 1.7458 | 0.02026 | -0.1446 | 86.1698
10.5 | 1.7677 | 0.02244 | -0.1402 | 78.7745
11 | 1.7884 | 0.02485 | -0.136 | 71.9678
11.5 | 1.8032 | 0.02785 | -0.1316 | 64.7469
12 | 1.819 | 0.03099 | -0.1278 | 58.6964
12.5 | 1.8291 | 0.03479 | -0.1239 | 52.5755
13 | 1.8379 | 0.03899 | -0.1205 | 47.1377
13.5 | 1.8456 | 0.04354 | -0.1175 | 42.3886
14 | 1.8485 | 0.04886 | -0.1148 | 37.8326
14.5 | 1.8461 | 0.05506 | -0.1126 | 33.5289
15 | 1.8422 | 0.06183 | -0.111 | 29.7946
15.5 | 1.8353 | 0.06932 | -0.1101 | 26.4758
16 | 1.8268 | 0.07742 | -0.11 | 23.596
16.5 | 1.8161 | 0.08615 | -0.1105 | 21.0807
17 | 1.8031 | 0.09555 | -0.1117 | 18.8707
17.5 | 1.7883 | 0.10546 | -0.1138 | 16.9571
18 | 1.7727 | 0.11574 | -0.1165 | 15.3162
18.5 | 1.7567 | 0.12625 | -0.12 | 13.9145
19 | 1.7402 | 0.13693 | -0.1242 | 12.7087

## 47. Re 1M Mach 0.50 (1)
BIGFOIL.COM POLAR EXPORT
mh114
MH 114 13.02% |  |  |  | Cl Max: | 2.141 | at alpha= | 9 | deg
JavaFoil+Calcfoil stall+Eppler ext transition |  |  |  | L/D Max: | 166.251 | at alpha= | 4 | deg
Re: | 1000000 |  |  | Cd Min: | 0.00766 | at alpha= | -1 | deg
Mach: | 0.5 |  |  | Cl=0 at alpha= | -8.25 | deg
|  |  |  | @ Cl=0.1, Cd= | 0.047885
|  |  |  | @ Cl=0.4, Cd= | 0.03851
|  |  |  | @ Cl=0.6, Cd= | 0.017305
alpha (deg) | Cl | Cd | Cm | Cl/Cd
-20 | -0.65 | 0.19453 | -0.116 | -3.341
-19.5 | -0.621 | 0.18855 | -0.11 | -3.293
-19 | -0.593 | 0.18228 | -0.108 | -3.253
-18.5 | -0.566 | 0.17766 | -0.107 | -3.185
-18 | -0.539 | 0.17106 | -0.107 | -3.149
-17.5 | -0.511 | 0.16669 | -0.106 | -3.068
-17 | -0.484 | 0.16296 | -0.106 | -2.971
-16.5 | -0.457 | 0.15755 | -0.106 | -2.9
-16 | -0.43 | 0.15277 | -0.107 | -2.812
-15.5 | -0.402 | 0.14895 | -0.107 | -2.701
-15 | -0.375 | 0.14236 | -0.11 | -2.637
-14.5 | -0.347 | 0.13294 | -0.102 | -2.608
-14 | -0.319 | 0.12717 | -0.098 | -2.507
-13.5 | -0.291 | 0.1246 | -0.097 | -2.338
-13 | -0.264 | 0.11971 | -0.096 | -2.202
-12.5 | -0.236 | 0.1167 | -0.096 | -2.023
-12 | -0.208 | 0.11124 | -0.097 | -1.874
-11.5 | -0.181 | 0.1074 | -0.097 | -1.683
-11 | -0.153 | 0.10457 | -0.098 | -1.463
-10.5 | -0.125 | 0.09986 | -0.092 | -1.253
-10 | -0.097 | 0.09493 | -0.093 | -1.025
-9.5 | -0.069 | 0.09235 | -0.093 | -0.753
-9 | -0.042 | 0.08837 | -0.094 | -0.471
-8.5 | -0.014 | 0.06379 | -0.089 | -0.215
-8 | 0.014 | 0.05721 | -0.09 | 0.249
-7.5 | 0.042 | 0.0541 | -0.087 | 0.779
-7 | 0.07 | 0.05171 | -0.085 | 1.356
-6.5 | 0.098 | 0.04806 | -0.082 | 2.04
-6 | 0.126 | 0.04561 | -0.081 | 2.763
-5.5 | 0.254 | 0.04323 | -0.077 | 5.879
-5 | 0.33 | 0.04064 | -0.076 | 8.111
-4.5 | 0.398 | 0.03856 | -0.079 | 10.322
-4 | 0.463 | 0.03692 | -0.086 | 12.544
-3.5 | 0.655 | 0.00943 | -0.226 | 69.512
-3 | 0.731 | 0.00957 | -0.226 | 76.352
-2.5 | 0.805 | 0.00803 | -0.227 | 100.195
-2 | 0.88 | 0.00782 | -0.228 | 112.462
-1.5 | 0.95 | 0.00769 | -0.228 | 123.494
-1 | 1.015 | 0.00766 | -0.229 | 132.412
-0.5 | 1.084 | 0.00776 | -0.229 | 139.667
0 | 1.153 | 0.00785 | -0.23 | 146.847
0.5 | 1.221 | 0.00806 | -0.23 | 151.624
1 | 1.29 | 0.00831 | -0.231 | 155.157
1.5 | 1.358 | 0.00835 | -0.231 | 162.643
2 | 1.426 | 0.0087 | -0.232 | 163.817
2.5 | 1.493 | 0.0091 | -0.232 | 164.133
3 | 1.56 | 0.00957 | -0.233 | 163.099
3.5 | 1.627 | 0.00996 | -0.233 | 163.255
4 | 1.692 | 0.01018 | -0.234 | 166.251
4.5 | 1.757 | 0.01075 | -0.234 | 163.471
5 | 1.821 | 0.01134 | -0.235 | 160.574
5.5 | 1.884 | 0.01203 | -0.235 | 156.647
6 | 1.932 | 0.01949 | -0.234 | 99.147
6.5 | 1.985 | 0.02133 | -0.234 | 93.07
7 | 2.032 | 0.02064 | -0.233 | 98.485
7.5 | 2.075 | 0.01993 | -0.232 | 104.101
8 | 2.109 | 0.01939 | -0.232 | 108.787
8.5 | 2.134 | 0.02903 | -0.231 | 73.504
9 | 2.141 | 0.03327 | -0.229 | 64.347
9.5 | 2.073 | 0.03925 | -0.228 | 52.815
10 | 1.831 | 0.04769 | -0.225 | 38.395
10.5 | 1.219 | 0.06268 | -0.22 | 19.442
11 | 1.072 | 0.10375 | -0.087 | 10.328
11.5 | 1.1 | 0.1157 | -0.101 | 9.512
12 | 1.13 | 0.1248 | -0.111 | 9.052
12.5 | 1.161 | 0.1338 | -0.124 | 8.677
13 | 1.188 | 0.13783 | -0.124 | 8.618
13.5 | 1.217 | 0.1448 | -0.129 | 8.405
14 | 1.247 | 0.15553 | -0.134 | 8.017

## 48. Re 1M Mach 0.50 (2)
BIGFOIL.COM POLAR EXPORT
mh114
MH 114 13.02% |  |  |  | Cl Max: | 1.8314 | at alpha= | 12 | deg
XFOIL ncrit=9 |  |  |  | L/D Max: | 135.119 | at alpha= | 3 | deg
Re: | 1000000 |  |  | Cd Min: | 0.24595 | at alpha= | -20 | deg
Mach: | 0.5 |  |  | Cl=0 at alpha= | -12.9335 | deg
|  |  |  | @ Cl=0.1, Cd= | 0.11295
|  |  |  | @ Cl=0.4, Cd= | 0.013883
|  |  |  | @ Cl=0.6, Cd= | 0.0092988
alpha (deg) | Cl | Cd | Cm | Cl/Cd
-20 | -0.3977 | 0.24595 | -0.0323 | -1.617
-19.5 | -0.3824 | 0.23968 | -0.0346 | -1.5955
-18.5 | -0.3556 | 0.22761 | -0.0375 | -1.5623
-18 | -0.3285 | 0.2203 | -0.0428 | -1.4911
-17.5 | -0.2926 | 0.21187 | -0.0511 | -1.381
-17 | -0.2565 | 0.20338 | -0.0595 | -1.2612
-16.5 | -0.2219 | 0.19498 | -0.0673 | -1.1381
-16 | -0.1892 | 0.18663 | -0.0744 | -1.0138
-15.5 | -0.155 | 0.17824 | -0.082 | -0.86961
-15 | -0.1199 | 0.16954 | -0.0901 | -0.70721
-14.5 | -0.0909 | 0.16132 | -0.0966 | -0.56348
-14 | -0.0621 | 0.15308 | -0.1035 | -0.40567
-13.5 | -0.0285 | 0.14513 | -0.1098 | -0.19638
-13 | -0.0037 | 0.13837 | -0.1137 | -0.02674
-12.5 | 0.0241 | 0.13156 | -0.1186 | 0.18319
-12 | 0.0588 | 0.12377 | -0.126 | 0.47507
-11.5 | 0.0904 | 0.11451 | -0.1362 | 0.78945
-11 | 0.1392 | 0.1066 | -0.1459 | 1.3058
-10.5 | 0.1909 | 0.09873 | -0.1579 | 1.9336
-10 | 0.2321 | 0.09074 | -0.1688 | 2.5579
-9.5 | 0.2565 | 0.08417 | -0.1746 | 3.0474
-9 | 0.2778 | 0.07881 | -0.1766 | 3.5249
-8.5 | 0.2984 | 0.07442 | -0.1774 | 4.0097
-8 | 0.3146 | 0.06978 | -0.1784 | 4.5085
-7.5 | 0.3264 | 0.06465 | -0.1795 | 5.0487
-7 | 0.3311 | 0.05831 | -0.1815 | 5.6783
-6.5 | 0.3304 | 0.05185 | -0.1819 | 6.3722
-6 | 0.3192 | 0.04643 | -0.1805 | 6.8749
-5.5 | 0.3227 | 0.03935 | -0.1867 | 8.2008
-5 | 0.3359 | 0.02426 | -0.2062 | 13.8458
-4.5 | 0.3888 | 0.01434 | -0.216 | 27.113
-4 | 0.4594 | 0.01146 | -0.2176 | 40.0873
-3.5 | 0.5302 | 0.01018 | -0.2176 | 52.0825
-3 | 0.6007 | 0.00929 | -0.2177 | 64.6609
-2.5 | 0.6699 | 0.00879 | -0.2175 | 76.2116
-2 | 0.7375 | 0.00846 | -0.2172 | 87.1749
-1.5 | 0.8041 | 0.00822 | -0.2169 | 97.8224
-1 | 0.8691 | 0.00808 | -0.2164 | 107.5619
-0.5 | 0.9325 | 0.00805 | -0.2156 | 115.8385
0 | 0.994 | 0.00809 | -0.2143 | 122.8677
1 | 1.1078 | 0.0084 | -0.2099 | 131.881
1.5 | 1.1621 | 0.00866 | -0.2071 | 134.1917
2 | 1.2148 | 0.00901 | -0.204 | 134.828
2.5 | 1.2635 | 0.00942 | -0.2001 | 134.1295
3 | 1.3012 | 0.00963 | -0.1938 | 135.1194
3.5 | 1.3503 | 0.01034 | -0.1902 | 130.5899
4 | 1.3959 | 0.0112 | -0.186 | 124.6339
4.5 | 1.4403 | 0.01218 | -0.1816 | 118.2512
5 | 1.4843 | 0.01326 | -0.1773 | 111.9382
5.5 | 1.5255 | 0.01456 | -0.1727 | 104.7734
6 | 1.5642 | 0.01607 | -0.1679 | 97.3367
6.5 | 1.6013 | 0.01782 | -0.1631 | 89.8597
7 | 1.6384 | 0.0197 | -0.1585 | 83.1675
7.5 | 1.6727 | 0.0219 | -0.1537 | 76.379
8 | 1.704 | 0.02444 | -0.149 | 69.7218
8.5 | 1.7311 | 0.02744 | -0.1441 | 63.0867
9 | 1.7569 | 0.03074 | -0.1395 | 57.1535
9.5 | 1.7807 | 0.03441 | -0.1352 | 51.7495
10 | 1.7977 | 0.03884 | -0.1309 | 46.2848
11 | 1.8229 | 0.04929 | -0.1235 | 36.9832
11.5 | 1.8294 | 0.05554 | -0.1205 | 32.9384
12 | 1.8314 | 0.06257 | -0.1182 | 29.2696
12.5 | 1.829 | 0.07041 | -0.1166 | 25.9764
13 | 1.823 | 0.07903 | -0.1158 | 23.0672
13.5 | 1.8141 | 0.08832 | -0.1159 | 20.5401
14 | 1.8032 | 0.09822 | -0.1168 | 18.3588
14.5 | 1.7899 | 0.10868 | -0.1187 | 16.4695
15 | 1.7756 | 0.11955 | -0.1215 | 14.8524
15.5 | 1.7609 | 0.13069 | -0.1253 | 13.4739
16 | 1.7465 | 0.14206 | -0.1299 | 12.2941
16.5 | 1.7331 | 0.15349 | -0.1353 | 11.2913
17 | 1.7203 | 0.16502 | -0.1414 | 10.4248

## 49. Re 2M Mach 0.00 (1)
BIGFOIL.COM POLAR EXPORT
mh114
MH 114 13.02% |  |  |  | Cl Max: | 2.087 | at alpha= | 11 | deg
JavaFoil+Calcfoil stall+Eppler ext transition |  |  |  | L/D Max: | 203.199 | at alpha= | 5 | deg
Re: | 2000000 |  |  | Cd Min: | 0.00629 | at alpha= | -1 | deg
Mach: | 0 |  |  | Cl=0 at alpha= | -8.2561 | deg
|  |  |  | @ Cl=0.1, Cd= | 0.02762
|  |  |  | @ Cl=0.4, Cd= | 0.0075369
|  |  |  | @ Cl=0.6, Cd= | 0.0072929
alpha (deg) | Cl | Cd | Cm | Cl/Cd
-20 | -0.213 | 0.16915 | -0.084 | -1.259
-19.5 | -0.219 | 0.16305 | -0.085 | -1.343
-19 | -0.225 | 0.15499 | -0.085 | -1.451
-18.5 | -0.231 | 0.14825 | -0.085 | -1.556
-18 | -0.236 | 0.14214 | -0.085 | -1.661
-17.5 | -0.241 | 0.13646 | -0.085 | -1.766
-17 | -0.245 | 0.12976 | -0.084 | -1.89
-16.5 | -0.249 | 0.12331 | -0.086 | -2.019
-16 | -0.252 | 0.11751 | -0.085 | -2.142
-15.5 | -0.253 | 0.11212 | -0.085 | -2.258
-15 | -0.253 | 0.10653 | -0.084 | -2.378
-14.5 | -0.252 | 0.10223 | -0.083 | -2.463
-14 | -0.249 | 0.09688 | -0.084 | -2.566
-13.5 | -0.243 | 0.09184 | -0.085 | -2.647
-13 | -0.235 | 0.08764 | -0.08 | -2.681
-12.5 | -0.224 | 0.08265 | -0.079 | -2.713
-12 | -0.211 | 0.07864 | -0.08 | -2.679
-11.5 | -0.194 | 0.07413 | -0.079 | -2.615
-11 | -0.174 | 0.07047 | -0.079 | -2.463
-10.5 | -0.15 | 0.06645 | -0.08 | -2.256
-10 | -0.123 | 0.06274 | -0.08 | -1.953
-9.5 | -0.092 | 0.05951 | -0.079 | -1.539
-9 | -0.057 | 0.05676 | -0.076 | -1.008
-8.5 | -0.02 | 0.05349 | -0.077 | -0.366
-8 | 0.021 | 0.05043 | -0.081 | 0.417
-7.5 | 0.065 | 0.04687 | -0.092 | 1.378
-7 | 0.129 | 0.01167 | -0.179 | 11.075
-6.5 | 0.196 | 0.00914 | -0.192 | 21.459
-6 | 0.257 | 0.00904 | -0.193 | 28.439
-5.5 | 0.319 | 0.00738 | -0.194 | 43.29
-5 | 0.382 | 0.00752 | -0.194 | 50.892
-4.5 | 0.446 | 0.00758 | -0.195 | 58.822
-4 | 0.51 | 0.0076 | -0.195 | 67.099
-3.5 | 0.573 | 0.00773 | -0.196 | 74.139
-3 | 0.636 | 0.00671 | -0.196 | 94.804
-2.5 | 0.698 | 0.00663 | -0.197 | 105.355
-2 | 0.762 | 0.00634 | -0.197 | 120.147
-1.5 | 0.823 | 0.00631 | -0.198 | 130.4
-1 | 0.88 | 0.00629 | -0.198 | 139.854
-0.5 | 0.941 | 0.00632 | -0.198 | 148.878
0 | 1.001 | 0.00644 | -0.199 | 155.433
0.5 | 1.061 | 0.00652 | -0.199 | 162.682
1 | 1.12 | 0.00651 | -0.2 | 172.206
1.5 | 1.18 | 0.00671 | -0.2 | 175.739
2 | 1.239 | 0.00692 | -0.201 | 178.985
2.5 | 1.299 | 0.00711 | -0.201 | 182.593
3 | 1.358 | 0.00728 | -0.202 | 186.526
3.5 | 1.416 | 0.00751 | -0.202 | 188.649
4 | 1.475 | 0.0076 | -0.202 | 194.01
4.5 | 1.533 | 0.0076 | -0.203 | 201.675
5 | 1.59 | 0.00783 | -0.203 | 203.199
5.5 | 1.648 | 0.00815 | -0.203 | 202.207
6 | 1.704 | 0.0085 | -0.204 | 200.451
6.5 | 1.76 | 0.00887 | -0.204 | 198.374
7 | 1.815 | 0.00928 | -0.204 | 195.559
7.5 | 1.869 | 0.00973 | -0.205 | 192.058
8 | 1.921 | 0.01024 | -0.205 | 187.492
8.5 | 1.971 | 0.01084 | -0.205 | 181.769
9 | 2.019 | 0.01151 | -0.206 | 175.366
9.5 | 2.055 | 0.01224 | -0.206 | 167.965
10 | 2.071 | 0.02169 | -0.205 | 95.456
10.5 | 2.083 | 0.02116 | -0.204 | 98.45
11 | 2.087 | 0.02026 | -0.204 | 102.995
11.5 | 2.083 | 0.02178 | -0.203 | 95.643
12 | 2.07 | 0.02113 | -0.202 | 97.965
12.5 | 2.041 | 0.032 | -0.201 | 63.782
13 | 2.013 | 0.03433 | -0.2 | 58.632
13.5 | 1.977 | 0.0367 | -0.2 | 53.867
14 | 1.933 | 0.03909 | -0.199 | 49.462
14.5 | 1.883 | 0.04188 | -0.198 | 44.953
15 | 1.826 | 0.04484 | -0.197 | 40.728
15.5 | 1.763 | 0.04781 | -0.196 | 36.882
16 | 1.692 | 0.05169 | -0.195 | 32.74

## 50. Re 2M Mach 0.00 (2)
BIGFOIL.COM POLAR EXPORT
mh114
MH 114 13.02% |  |  |  | Cl Max: | 1.9071 | at alpha= | 16.5 | deg
XFOIL ncrit=9 |  |  |  | L/D Max: | 182.434 | at alpha= | 3.5 | deg
Re: | 2000000 |  |  | Cd Min: | 0.11495 | at alpha= | 20 | deg
Mach: | 0 |  |  | Cl=0 at alpha= | -7.8526 | deg
|  |  |  | @ Cl=0.1, Cd= | 0.0098597
|  |  |  | @ Cl=0.4, Cd= | 0.0072876
|  |  |  | @ Cl=0.6, Cd= | 0.0065436
alpha (deg) | Cl | Cd | Cm | Cl/Cd
-11.5 | -0.014 | 0.1072 | -0.109 | -0.1306
-11 | 0.0231 | 0.09969 | -0.1181 | 0.23172
-10 | -0.1141 | 0.03902 | -0.1681 | -2.9241
-9.5 | -0.1586 | 0.01827 | -0.1889 | -8.6809
-9 | -0.1176 | 0.01512 | -0.19 | -7.7778
-8.5 | -0.069 | 0.01316 | -0.1905 | -5.2432
-8 | -0.0161 | 0.01179 | -0.191 | -1.3656
-7.5 | 0.0385 | 0.0109 | -0.1914 | 3.5321
-7 | 0.093 | 0.00997 | -0.1917 | 9.328
-6.5 | 0.1495 | 0.00908 | -0.1923 | 16.4648
-6 | 0.2059 | 0.00861 | -0.1926 | 23.9141
-5.5 | 0.2625 | 0.00818 | -0.1929 | 32.0905
-5 | 0.32 | 0.00779 | -0.1933 | 41.0783
-4.5 | 0.3771 | 0.00738 | -0.1936 | 51.0976
-4 | 0.4341 | 0.00715 | -0.1939 | 60.7133
-3.5 | 0.4918 | 0.00688 | -0.1943 | 71.4826
-3 | 0.5489 | 0.00667 | -0.1946 | 82.2939
-2.5 | 0.6055 | 0.00653 | -0.1948 | 92.7259
-2 | 0.6624 | 0.00635 | -0.1952 | 104.315
-1.5 | 0.7195 | 0.00618 | -0.1956 | 116.4239
-1 | 0.776 | 0.00607 | -0.1959 | 127.8418
-0.5 | 0.832 | 0.00602 | -0.1961 | 138.206
0 | 0.8876 | 0.00601 | -0.1962 | 147.6872
0.5 | 0.9426 | 0.00605 | -0.1962 | 155.8017
1 | 0.9969 | 0.00614 | -0.196 | 162.3616
1.5 | 1.0506 | 0.00627 | -0.1958 | 167.5598
2 | 1.1042 | 0.00641 | -0.1955 | 172.2621
2.5 | 1.1566 | 0.00659 | -0.195 | 175.5083
3 | 1.2075 | 0.00679 | -0.1942 | 177.8351
3.5 | 1.2515 | 0.00686 | -0.1918 | 182.4344
4 | 1.2999 | 0.00714 | -0.1904 | 182.0588
4.5 | 1.348 | 0.00756 | -0.1892 | 178.3069
5 | 1.3957 | 0.00796 | -0.1879 | 175.3392
5.5 | 1.4408 | 0.00838 | -0.186 | 171.9332
6 | 1.4818 | 0.00888 | -0.1834 | 166.8694
6.5 | 1.5227 | 0.00936 | -0.1808 | 162.6816
7 | 1.5624 | 0.00991 | -0.1781 | 157.6589
7.5 | 1.6 | 0.01053 | -0.175 | 151.9468
8 | 1.6359 | 0.01124 | -0.1718 | 145.5427
8.5 | 1.6713 | 0.01198 | -0.1686 | 139.5075
9 | 1.7024 | 0.01292 | -0.1647 | 131.7647
9.5 | 1.7326 | 0.01394 | -0.1609 | 124.2898
10 | 1.7595 | 0.01517 | -0.1567 | 115.9855
10.5 | 1.7836 | 0.01661 | -0.1524 | 107.3811
11 | 1.8067 | 0.0182 | -0.1482 | 99.2692
11.5 | 1.8241 | 0.02023 | -0.1435 | 90.1681
12 | 1.8444 | 0.02223 | -0.1395 | 82.969
12.5 | 1.8582 | 0.02479 | -0.1352 | 74.9576
13 | 1.8679 | 0.02785 | -0.1308 | 67.07
13.5 | 1.8788 | 0.03106 | -0.127 | 60.4894
14 | 1.8866 | 0.03473 | -0.1235 | 54.3219
14.5 | 1.8955 | 0.03857 | -0.1204 | 49.1444
15 | 1.9008 | 0.04298 | -0.1177 | 44.2252
15.5 | 1.9054 | 0.04774 | -0.1154 | 39.912
16 | 1.9069 | 0.05311 | -0.1135 | 35.9047
16.5 | 1.9071 | 0.05894 | -0.1121 | 32.3566
17 | 1.9057 | 0.06523 | -0.1112 | 29.2151
17.5 | 1.9015 | 0.07221 | -0.1108 | 26.3329
18 | 1.8958 | 0.07969 | -0.111 | 23.7897
18.5 | 1.8883 | 0.08766 | -0.1117 | 21.5412
19 | 1.8778 | 0.09637 | -0.1131 | 19.4853
19.5 | 1.8644 | 0.10569 | -0.1151 | 17.6403
20 | 1.8524 | 0.11495 | -0.1176 | 16.1148

## 51. Re 2M Mach 0.10 (1)
BIGFOIL.COM POLAR EXPORT
mh114
MH 114 13.02% |  |  |  | Cl Max: | 2.088 | at alpha= | 11 | deg
JavaFoil+Calcfoil stall+Eppler ext transition |  |  |  | L/D Max: | 202.626 | at alpha= | 5 | deg
Re: | 2000000 |  |  | Cd Min: | 0.00632 | at alpha= | -1 | deg
Mach: | 0.1 |  |  | Cl=0 at alpha= | -8.2625 | deg
|  |  |  | @ Cl=0.1, Cd= | 0.039804
|  |  |  | @ Cl=0.4, Cd= | 0.00755
|  |  |  | @ Cl=0.6, Cd= | 0.0073614
alpha (deg) | Cl | Cd | Cm | Cl/Cd
-19.5 | -0.182 | 0.16337 | -0.086 | -1.114
-19 | -0.189 | 0.1561 | -0.085 | -1.212
-18.5 | -0.196 | 0.15019 | -0.085 | -1.308
-18 | -0.203 | 0.14365 | -0.085 | -1.416
-17.5 | -0.21 | 0.1376 | -0.085 | -1.526
-17 | -0.216 | 0.13129 | -0.085 | -1.646
-16.5 | -0.222 | 0.12466 | -0.086 | -1.779
-16 | -0.227 | 0.11875 | -0.086 | -1.907
-15.5 | -0.23 | 0.11266 | -0.086 | -2.043
-15 | -0.232 | 0.10763 | -0.085 | -2.16
-14.5 | -0.233 | 0.1029 | -0.084 | -2.267
-14 | -0.232 | 0.09789 | -0.083 | -2.371
-13.5 | -0.229 | 0.09231 | -0.086 | -2.481
-13 | -0.223 | 0.08793 | -0.082 | -2.538
-12.5 | -0.214 | 0.08305 | -0.08 | -2.582
-12 | -0.203 | 0.07903 | -0.082 | -2.568
-11.5 | -0.188 | 0.07449 | -0.08 | -2.521
-11 | -0.169 | 0.07096 | -0.08 | -2.384
-10.5 | -0.147 | 0.06675 | -0.079 | -2.199
-10 | -0.121 | 0.06305 | -0.08 | -1.912
-9.5 | -0.091 | 0.05968 | -0.08 | -1.516
-9 | -0.057 | 0.05684 | -0.077 | -0.998
-8.5 | -0.019 | 0.05383 | -0.075 | -0.362
-8 | 0.021 | 0.05072 | -0.08 | 0.414
-7.5 | 0.064 | 0.0474 | -0.087 | 1.358
-7 | 0.114 | 0.03685 | -0.131 | 3.082
-6.5 | 0.196 | 0.00919 | -0.193 | 21.366
-6 | 0.258 | 0.00905 | -0.194 | 28.491
-5.5 | 0.32 | 0.0074 | -0.194 | 43.326
-5 | 0.384 | 0.00753 | -0.195 | 50.973
-4.5 | 0.448 | 0.00761 | -0.196 | 58.89
-4 | 0.512 | 0.00762 | -0.196 | 67.197
-3.5 | 0.576 | 0.00775 | -0.197 | 74.289
-3 | 0.639 | 0.00673 | -0.197 | 94.964
-2.5 | 0.702 | 0.00665 | -0.198 | 105.546
-2 | 0.766 | 0.00638 | -0.198 | 120.062
-1.5 | 0.827 | 0.00633 | -0.199 | 130.51
-1 | 0.885 | 0.00632 | -0.199 | 139.961
-0.5 | 0.945 | 0.00635 | -0.199 | 148.83
0 | 1.006 | 0.00646 | -0.2 | 155.657
0.5 | 1.066 | 0.00655 | -0.2 | 162.722
1 | 1.126 | 0.00654 | -0.201 | 172.235
1.5 | 1.186 | 0.00674 | -0.201 | 175.925
2 | 1.245 | 0.00696 | -0.202 | 178.85
2.5 | 1.305 | 0.00715 | -0.202 | 182.407
3 | 1.364 | 0.00734 | -0.203 | 185.902
3.5 | 1.423 | 0.00756 | -0.203 | 188.383
4 | 1.482 | 0.00765 | -0.203 | 193.636
4.5 | 1.54 | 0.00766 | -0.204 | 201.107
5 | 1.598 | 0.00789 | -0.204 | 202.626
5.5 | 1.655 | 0.00821 | -0.204 | 201.561
6 | 1.712 | 0.00858 | -0.205 | 199.639
6.5 | 1.768 | 0.00895 | -0.205 | 197.508
7 | 1.823 | 0.00937 | -0.206 | 194.519
7.5 | 1.877 | 0.00983 | -0.206 | 191.01
8 | 1.929 | 0.01036 | -0.206 | 186.252
8.5 | 1.98 | 0.01098 | -0.206 | 180.338
9 | 2.027 | 0.01167 | -0.207 | 173.719
9.5 | 2.063 | 0.01241 | -0.207 | 166.232
10 | 2.075 | 0.0221 | -0.206 | 93.892
10.5 | 2.086 | 0.02158 | -0.205 | 96.664
11 | 2.088 | 0.0207 | -0.205 | 100.844
11.5 | 2.081 | 0.02233 | -0.204 | 93.206
12 | 2.063 | 0.02201 | -0.203 | 93.719
12.5 | 2.032 | 0.0328 | -0.202 | 61.937
13 | 1.998 | 0.03522 | -0.201 | 56.732
13.5 | 1.957 | 0.03759 | -0.2 | 52.054
14 | 1.907 | 0.04016 | -0.2 | 47.487
14.5 | 1.85 | 0.04313 | -0.199 | 42.886
15 | 1.786 | 0.04628 | -0.198 | 38.594
15.5 | 1.715 | 0.04973 | -0.197 | 34.492
16 | 1.637 | 0.05364 | -0.196 | 30.517

## 52. Re 2M Mach 0.10 (2)
BIGFOIL.COM POLAR EXPORT
mh114
MH 114 13.02% |  |  |  | Cl Max: | 1.9033 | at alpha= | 15.5 | deg
XFOIL ncrit=9 |  |  |  | L/D Max: | 181.821 | at alpha= | 3.5 | deg
Re: | 2000000 |  |  | Cd Min: | 0.12073 | at alpha= | 20 | deg
Mach: | 0.1 |  |  | Cl=0 at alpha= | -7.8404 | deg
|  |  |  | @ Cl=0.1, Cd= | 0.010352
|  |  |  | @ Cl=0.4, Cd= | 0.0073227
|  |  |  | @ Cl=0.6, Cd= | 0.0065621
alpha (deg) | Cl | Cd | Cm | Cl/Cd
-11.5 | -0.0089 | 0.10737 | -0.1102 | -0.082891
-11 | 0.0292 | 0.09979 | -0.1195 | 0.29261
-9.5 | -0.1224 | 0.02581 | -0.1846 | -4.7423
-9 | -0.1137 | 0.01711 | -0.1904 | -6.6452
-8.5 | -0.0692 | 0.01414 | -0.1914 | -4.8939
-8 | -0.0174 | 0.01235 | -0.192 | -1.4089
-7.5 | 0.0371 | 0.01117 | -0.1924 | 3.3214
-7 | 0.0924 | 0.01053 | -0.1925 | 8.7749
-6.5 | 0.1488 | 0.00921 | -0.1933 | 16.1564
-6 | 0.2058 | 0.00871 | -0.1936 | 23.628
-5 | 0.3207 | 0.00785 | -0.1942 | 40.8535
-4.5 | 0.3784 | 0.00742 | -0.1946 | 50.9973
-3.5 | 0.4938 | 0.0069 | -0.1952 | 71.5652
-3 | 0.5513 | 0.00669 | -0.1955 | 82.4066
-2.5 | 0.6084 | 0.00654 | -0.1957 | 93.0275
-1.5 | 0.7228 | 0.00621 | -0.1964 | 116.3929
-1 | 0.7797 | 0.0061 | -0.1967 | 127.8197
-0.5 | 0.836 | 0.00606 | -0.1969 | 137.9538
0 | 0.8919 | 0.00604 | -0.197 | 147.6656
0.5 | 0.9471 | 0.00609 | -0.1969 | 155.5172
1 | 1.0017 | 0.00618 | -0.1967 | 162.0874
1.5 | 1.056 | 0.0063 | -0.1965 | 167.619
2 | 1.1097 | 0.00645 | -0.1962 | 172.0465
2.5 | 1.1622 | 0.00664 | -0.1956 | 175.0301
3 | 1.2133 | 0.00685 | -0.1947 | 177.1241
3.5 | 1.2582 | 0.00692 | -0.1924 | 181.8208
4 | 1.3058 | 0.0072 | -0.1908 | 181.3611
4.5 | 1.3541 | 0.00762 | -0.1895 | 177.7034
5 | 1.4018 | 0.00802 | -0.1881 | 174.788
5.5 | 1.4455 | 0.00846 | -0.1859 | 170.8629
6 | 1.4866 | 0.00897 | -0.1831 | 165.7302
6.5 | 1.5282 | 0.00945 | -0.1806 | 161.7143
7 | 1.5672 | 0.01003 | -0.1776 | 156.2512
7.5 | 1.6053 | 0.01068 | -0.1746 | 150.309
8 | 1.6413 | 0.01139 | -0.1712 | 144.1001
8.5 | 1.6763 | 0.01218 | -0.1678 | 137.6273
9 | 1.7069 | 0.01318 | -0.1638 | 129.5068
9.5 | 1.7376 | 0.01421 | -0.16 | 122.2801
10 | 1.7638 | 0.01553 | -0.1557 | 113.5737
10.5 | 1.7878 | 0.01703 | -0.1513 | 104.9794
11 | 1.8105 | 0.01871 | -0.147 | 96.7664
11.5 | 1.8284 | 0.0208 | -0.1424 | 87.9038
12 | 1.8478 | 0.02293 | -0.1383 | 80.5844
12.5 | 1.8613 | 0.02562 | -0.134 | 72.6503
13 | 1.8704 | 0.02884 | -0.1296 | 64.8544
13.5 | 1.8802 | 0.03225 | -0.1258 | 58.3008
14 | 1.8882 | 0.03606 | -0.1224 | 52.3627
14.5 | 1.8959 | 0.04015 | -0.1194 | 47.2204
15 | 1.9001 | 0.04484 | -0.1167 | 42.3751
15.5 | 1.9033 | 0.04993 | -0.1145 | 38.1194
16 | 1.903 | 0.05569 | -0.1127 | 34.1713
16.5 | 1.9022 | 0.06185 | -0.1115 | 30.7551
17.5 | 1.8934 | 0.07599 | -0.1107 | 24.9164
18.5 | 1.8768 | 0.09236 | -0.1122 | 20.3205
19 | 1.8658 | 0.10134 | -0.1139 | 18.4113
19.5 | 1.8524 | 0.11085 | -0.1163 | 16.7109
20 | 1.8376 | 0.12073 | -0.1193 | 15.2207

## 53. Re 2M Mach 0.25 (1)
BIGFOIL.COM POLAR EXPORT
mh114
MH 114 13.02% |  |  |  | Cl Max: | 2.097 | at alpha= | 10 | deg
JavaFoil+Calcfoil stall+Eppler ext transition |  |  |  | L/D Max: | 198.853 | at alpha= | 5 | deg
Re: | 2000000 |  |  | Cd Min: | 0.00645 | at alpha= | -1 | deg
Mach: | 0.25 |  |  | Cl=0 at alpha= | -8.2632 | deg
|  |  |  | @ Cl=0.1, Cd= | 0.046589
|  |  |  | @ Cl=0.4, Cd= | 0.0076684
|  |  |  | @ Cl=0.6, Cd= | 0.0077685
alpha (deg) | Cl | Cd | Cm | Cl/Cd
-16.5 | -0.049 | 0.12825 | -0.091 | -0.378
-16 | -0.046 | 0.12148 | -0.09 | -0.375
-15.5 | -0.043 | 0.11622 | -0.089 | -0.367
-15 | -0.04 | 0.11134 | -0.088 | -0.357
-14.5 | -0.037 | 0.10669 | -0.087 | -0.345
-14 | -0.034 | 0.1012 | -0.087 | -0.335
-13.5 | -0.09 | 0.09629 | -0.088 | -0.931
-13 | -0.11 | 0.09098 | -0.086 | -1.214
-12.5 | -0.124 | 0.08559 | -0.087 | -1.451
-12 | -0.132 | 0.08101 | -0.085 | -1.628
-11.5 | -0.134 | 0.07657 | -0.086 | -1.749
-11 | -0.13 | 0.07212 | -0.082 | -1.8
-10.5 | -0.12 | 0.06822 | -0.081 | -1.754
-10 | -0.103 | 0.06482 | -0.082 | -1.593
-9.5 | -0.081 | 0.06139 | -0.082 | -1.315
-9 | -0.052 | 0.05799 | -0.08 | -0.902
-8.5 | -0.018 | 0.05471 | -0.08 | -0.337
-8 | 0.02 | 0.05152 | -0.076 | 0.393
-7.5 | 0.063 | 0.04856 | -0.079 | 1.3
-7 | 0.109 | 0.04611 | -0.077 | 2.373
-6.5 | 0.159 | 0.0425 | -0.098 | 3.744
-6 | 0.261 | 0.00935 | -0.199 | 27.915
-5.5 | 0.326 | 0.00927 | -0.2 | 35.188
-5 | 0.392 | 0.00766 | -0.2 | 51.203
-4.5 | 0.459 | 0.00773 | -0.201 | 59.3
-4 | 0.525 | 0.00778 | -0.201 | 67.448
-3.5 | 0.591 | 0.0079 | -0.202 | 74.828
-3 | 0.656 | 0.00695 | -0.203 | 94.459
-2.5 | 0.721 | 0.00674 | -0.203 | 106.922
-2 | 0.787 | 0.00651 | -0.204 | 120.921
-1.5 | 0.85 | 0.00646 | -0.204 | 131.466
-1 | 0.909 | 0.00645 | -0.205 | 140.988
-0.5 | 0.971 | 0.00649 | -0.205 | 149.579
0 | 1.033 | 0.00661 | -0.205 | 156.197
0.5 | 1.095 | 0.00671 | -0.206 | 163.081
1 | 1.156 | 0.00671 | -0.206 | 172.353
1.5 | 1.218 | 0.00687 | -0.207 | 177.332
2 | 1.279 | 0.00712 | -0.207 | 179.561
2.5 | 1.34 | 0.00738 | -0.208 | 181.479
3 | 1.401 | 0.00759 | -0.208 | 184.508
3.5 | 1.461 | 0.00783 | -0.209 | 186.674
4 | 1.522 | 0.00805 | -0.209 | 189.083
4.5 | 1.581 | 0.00798 | -0.209 | 198.03
5 | 1.64 | 0.00825 | -0.21 | 198.853
5.5 | 1.699 | 0.0086 | -0.21 | 197.467
6 | 1.757 | 0.009 | -0.21 | 195.243
6.5 | 1.814 | 0.00942 | -0.211 | 192.547
7 | 1.87 | 0.0099 | -0.211 | 188.874
7.5 | 1.924 | 0.01043 | -0.212 | 184.547
8 | 1.976 | 0.01107 | -0.212 | 178.569
8.5 | 2.026 | 0.01177 | -0.212 | 172.193
9 | 2.073 | 0.01258 | -0.212 | 164.797
9.5 | 2.087 | 0.02246 | -0.211 | 92.896
10 | 2.097 | 0.02188 | -0.21 | 95.837
10.5 | 2.096 | 0.02112 | -0.21 | 99.206
11 | 2.082 | 0.02034 | -0.209 | 102.351
11.5 | 2.053 | 0.02893 | -0.208 | 70.961
12 | 2.002 | 0.03478 | -0.206 | 57.567
12.5 | 1.945 | 0.03771 | -0.205 | 51.597
13 | 1.873 | 0.04067 | -0.205 | 46.068
13.5 | 1.786 | 0.04378 | -0.204 | 40.805
14 | 1.684 | 0.04744 | -0.203 | 35.506
14.5 | 1.569 | 0.05166 | -0.201 | 30.376
15 | 1.443 | 0.05639 | -0.2 | 25.584

## 54. Re 2M Mach 0.25 (2)
BIGFOIL.COM POLAR EXPORT
mh114
MH 114 13.02% |  |  |  | Cl Max: | 1.8967 | at alpha= | 14.5 | deg
XFOIL ncrit=9 |  |  |  | L/D Max: | 177.308 | at alpha= | 4 | deg
Re: | 2000000 |  |  | Cd Min: | 0.22904 | at alpha= | -20 | deg
Mach: | 0.25 |  |  | Cl=0 at alpha= | -11.7919 | deg
|  |  |  | @ Cl=0.1, Cd= | 0.09362
|  |  |  | @ Cl=0.4, Cd= | 0.0076787
|  |  |  | @ Cl=0.6, Cd= | 0.0067448
alpha (deg) | Cl | Cd | Cm | Cl/Cd
-20 | -0.3905 | 0.22904 | -0.0262 | -1.7049
-19.5 | -0.3777 | 0.22343 | -0.0281 | -1.6905
-19 | -0.3591 | 0.21658 | -0.0322 | -1.658
-18.5 | -0.3323 | 0.2091 | -0.0387 | -1.5892
-18 | -0.3052 | 0.20176 | -0.0451 | -1.5127
-17.5 | -0.2785 | 0.19439 | -0.0514 | -1.4327
-17 | -0.2517 | 0.18702 | -0.0576 | -1.3458
-16.5 | -0.2244 | 0.17966 | -0.0639 | -1.249
-16 | -0.1987 | 0.1718 | -0.07 | -1.1566
-15.5 | -0.1756 | 0.16571 | -0.0742 | -1.0597
-15 | -0.1506 | 0.15885 | -0.0795 | -0.94806
-14.5 | -0.1248 | 0.15174 | -0.085 | -0.82246
-14 | -0.0983 | 0.14461 | -0.0908 | -0.67976
-13.5 | -0.0722 | 0.13646 | -0.0971 | -0.52909
-13 | -0.0512 | 0.12964 | -0.1013 | -0.39494
-12.5 | -0.0325 | 0.12173 | -0.106 | -0.26698
-12 | -0.0139 | 0.11482 | -0.1097 | -0.12106
-11.5 | 0.0195 | 0.10809 | -0.1169 | 0.18041
-11 | 0.0634 | 0.10009 | -0.1279 | 0.63343
-10.5 | 0.1142 | 0.09111 | -0.1416 | 1.2534
-10 | 0.1591 | 0.08183 | -0.1547 | 1.9443
-9.5 | 0.1786 | 0.07568 | -0.1588 | 2.3599
-7.5 | 0.0351 | 0.01543 | -0.1966 | 2.2748
-7 | 0.0876 | 0.01231 | -0.1979 | 7.1162
-6.5 | 0.1448 | 0.01095 | -0.1981 | 13.2237
-6 | 0.2041 | 0.00938 | -0.1989 | 21.7591
-5.5 | 0.2639 | 0.00875 | -0.1991 | 30.16
-4.5 | 0.3841 | 0.0078 | -0.1995 | 49.2436
-4 | 0.4444 | 0.00734 | -0.1998 | 60.545
-3.5 | 0.5038 | 0.0071 | -0.1999 | 70.9577
-3 | 0.5638 | 0.00686 | -0.2002 | 82.1866
-2.5 | 0.6235 | 0.00667 | -0.2004 | 93.4783
-2 | 0.6826 | 0.00651 | -0.2007 | 104.8541
-1.5 | 0.7416 | 0.00635 | -0.2009 | 116.7874
-1 | 0.8001 | 0.00625 | -0.2011 | 128.016
-0.5 | 0.8581 | 0.00622 | -0.2012 | 137.9582
0 | 0.9157 | 0.00621 | -0.2012 | 147.4557
0.5 | 0.9726 | 0.00626 | -0.2011 | 155.3674
1 | 1.0288 | 0.00637 | -0.2008 | 161.5071
1.5 | 1.0839 | 0.00652 | -0.2002 | 166.2423
2 | 1.1385 | 0.00671 | -0.1996 | 169.6721
2.5 | 1.1925 | 0.0069 | -0.1988 | 172.8261
3 | 1.2447 | 0.00714 | -0.1977 | 174.3277
3.5 | 1.2917 | 0.0073 | -0.1954 | 176.9452
4 | 1.3369 | 0.00754 | -0.1927 | 177.3077
4.5 | 1.383 | 0.00796 | -0.1903 | 173.7437
5 | 1.427 | 0.00845 | -0.1875 | 168.8757
5.5 | 1.4718 | 0.00892 | -0.1849 | 165
6 | 1.5142 | 0.00948 | -0.1819 | 159.7257
6.5 | 1.5555 | 0.01009 | -0.1788 | 154.1625
7 | 1.5947 | 0.01079 | -0.1753 | 147.7943
7.5 | 1.6337 | 0.01152 | -0.1719 | 141.8142
8 | 1.6685 | 0.01245 | -0.1679 | 134.0161
8.5 | 1.7018 | 0.01349 | -0.1638 | 126.1527
9 | 1.7338 | 0.01465 | -0.1596 | 118.3481
9.5 | 1.7604 | 0.01614 | -0.1549 | 109.0706
10 | 1.7876 | 0.01772 | -0.1505 | 100.8804
10.5 | 1.8095 | 0.01971 | -0.1457 | 91.8062
11 | 1.8298 | 0.02195 | -0.1411 | 83.3622
11.5 | 1.8487 | 0.02445 | -0.1367 | 75.6115
12 | 1.8633 | 0.02743 | -0.1323 | 67.9293
12.5 | 1.8768 | 0.03074 | -0.1282 | 61.054
13 | 1.8843 | 0.03476 | -0.1241 | 54.2089
13.5 | 1.8892 | 0.03932 | -0.1205 | 48.0468
14 | 1.8944 | 0.04417 | -0.1175 | 42.8888
14.5 | 1.8967 | 0.04964 | -0.1149 | 38.2091
15 | 1.895 | 0.05586 | -0.1129 | 33.9241
15.5 | 1.8921 | 0.06262 | -0.1115 | 30.2156
16 | 1.8862 | 0.07007 | -0.1107 | 26.9188
16.5 | 1.8771 | 0.07834 | -0.1106 | 23.9609
17 | 1.8655 | 0.08728 | -0.1113 | 21.3737
18 | 1.8363 | 0.10696 | -0.115 | 17.1681
18.5 | 1.8207 | 0.11728 | -0.1179 | 15.5244
19 | 1.8046 | 0.12781 | -0.1215 | 14.1194
19.5 | 1.7876 | 0.13856 | -0.1258 | 12.9013

## 55. Re 2M Mach 0.50 (1)
BIGFOIL.COM POLAR EXPORT
mh114
MH 114 13.02% |  |  |  | Cl Max: | 2.151 | at alpha= | 9 | deg
JavaFoil+Calcfoil stall+Eppler ext transition |  |  |  | L/D Max: | 176.256 | at alpha= | 5 | deg
Re: | 2000000 |  |  | Cd Min: | 0.00703 | at alpha= | -1.5 | deg
Mach: | 0.5 |  |  | Cl=0 at alpha= | -8.25 | deg
|  |  |  | @ Cl=0.1, Cd= | 0.04567
|  |  |  | @ Cl=0.4, Cd= | 0.026309
|  |  |  | @ Cl=0.6, Cd= | 0.0081814
alpha (deg) | Cl | Cd | Cm | Cl/Cd
-20 | -0.651 | 0.17582 | -0.119 | -3.704
-19.5 | -0.623 | 0.16954 | -0.116 | -3.674
-19 | -0.594 | 0.16463 | -0.112 | -3.61
-18.5 | -0.567 | 0.1599 | -0.11 | -3.543
-18 | -0.539 | 0.15476 | -0.109 | -3.485
-17.5 | -0.512 | 0.15021 | -0.108 | -3.408
-17 | -0.484 | 0.14661 | -0.108 | -3.305
-16.5 | -0.457 | 0.13993 | -0.108 | -3.268
-16 | -0.43 | 0.13903 | -0.108 | -3.092
-15.5 | -0.403 | 0.13251 | -0.108 | -3.038
-15 | -0.376 | 0.12607 | -0.112 | -2.98
-14.5 | -0.347 | 0.12014 | -0.107 | -2.892
-14 | -0.319 | 0.1152 | -0.102 | -2.771
-13.5 | -0.292 | 0.11214 | -0.1 | -2.6
-13 | -0.264 | 0.10747 | -0.098 | -2.455
-12.5 | -0.236 | 0.10467 | -0.099 | -2.257
-12 | -0.209 | 0.10043 | -0.1 | -2.077
-11.5 | -0.181 | 0.09632 | -0.1 | -1.878
-11 | -0.153 | 0.09363 | -0.1 | -1.636
-10.5 | -0.125 | 0.07845 | -0.099 | -1.597
-10 | -0.098 | 0.06864 | -0.103 | -1.421
-9.5 | -0.07 | 0.06273 | -0.105 | -1.111
-9 | -0.042 | 0.05764 | -0.108 | -0.725
-8.5 | -0.014 | 0.05955 | -0.093 | -0.23
-8 | 0.014 | 0.05382 | -0.093 | 0.264
-7.5 | 0.042 | 0.05126 | -0.093 | 0.823
-7 | 0.07 | 0.04793 | -0.094 | 1.464
-6.5 | 0.098 | 0.04583 | -0.091 | 2.142
-6 | 0.126 | 0.04359 | -0.09 | 2.894
-5.5 | 0.254 | 0.04139 | -0.085 | 6.144
-5 | 0.33 | 0.03927 | -0.085 | 8.402
-4.5 | 0.497 | 0.00835 | -0.225 | 59.493
-4 | 0.578 | 0.00849 | -0.225 | 68.056
-3.5 | 0.655 | 0.00741 | -0.226 | 88.384
-3 | 0.731 | 0.0074 | -0.226 | 98.736
-2.5 | 0.805 | 0.00727 | -0.227 | 110.628
-2 | 0.88 | 0.00711 | -0.228 | 123.66
-1.5 | 0.95 | 0.00703 | -0.228 | 135.124
-1 | 1.015 | 0.00709 | -0.229 | 143.054
-0.5 | 1.084 | 0.00727 | -0.229 | 149.084
0 | 1.153 | 0.00736 | -0.23 | 156.56
0.5 | 1.221 | 0.00758 | -0.23 | 161.095
1 | 1.29 | 0.00779 | -0.231 | 165.664
1.5 | 1.358 | 0.00785 | -0.231 | 173.099
2 | 1.426 | 0.00813 | -0.232 | 175.487
2.5 | 1.493 | 0.00852 | -0.232 | 175.264
3 | 1.56 | 0.00892 | -0.233 | 174.862
3.5 | 1.627 | 0.00928 | -0.233 | 175.274
4 | 1.692 | 0.0097 | -0.234 | 174.4
4.5 | 1.757 | 0.01011 | -0.234 | 173.747
5 | 1.821 | 0.01033 | -0.235 | 176.256
5.5 | 1.884 | 0.01083 | -0.235 | 173.979
6 | 1.945 | 0.01161 | -0.235 | 167.556
6.5 | 1.992 | 0.0194 | -0.234 | 102.697
7 | 2.041 | 0.02139 | -0.234 | 95.402
7.5 | 2.083 | 0.02106 | -0.233 | 98.914
8 | 2.118 | 0.02057 | -0.233 | 102.933
8.5 | 2.143 | 0.02002 | -0.232 | 107.051
9 | 2.151 | 0.02981 | -0.231 | 72.167
9.5 | 2.086 | 0.03417 | -0.229 | 61.029
10 | 1.844 | 0.0413 | -0.227 | 44.647
10.5 | 1.228 | 0.05458 | -0.223 | 22.506
11 | 1.241 | 0.06461 | -0.218 | 19.202
11.5 | 1.243 | 0.07331 | -0.211 | 16.95
12 | 1.131 | 0.10993 | -0.115 | 10.287
12.5 | 1.264 | 0.09356 | -0.199 | 13.512
13 | 1.19 | 0.12007 | -0.128 | 9.91
13.5 | 1.29 | 0.11191 | -0.187 | 11.525
14 | 1.249 | 0.13369 | -0.138 | 9.345

## 56. Re 2M Mach 0.50 (2)
BIGFOIL.COM POLAR EXPORT
mh114
MH 114 13.02% |  |  |  | Cl Max: | 1.9141 | at alpha= | 12.5 | deg
XFOIL ncrit=9 |  |  |  | L/D Max: | 155.776 | at alpha= | 2 | deg
Re: | 2000000 |  |  | Cd Min: | 0.20308 | at alpha= | -17.5 | deg
Mach: | 0.5 |  |  | Cl=0 at alpha= | -13.3926 | deg
|  |  |  | @ Cl=0.1, Cd= | 0.11702
|  |  |  | @ Cl=0.4, Cd= | 0.010498
|  |  |  | @ Cl=0.6, Cd= | 0.0076803
alpha (deg) | Cl | Cd | Cm | Cl/Cd
-20 | -0.14 | 0.18321 | -0.0737 | -0.76415
-19.5 | -0.119 | 0.17741 | -0.079 | -0.67076
-18.5 | -0.0744 | 0.16606 | -0.0901 | -0.44803
-17.5 | -0.2426 | 0.20308 | -0.0679 | -1.1946
-17 | -0.2123 | 0.19526 | -0.0742 | -1.0873
-16.5 | -0.182 | 0.18764 | -0.0805 | -0.96994
-16 | -0.1499 | 0.17979 | -0.0874 | -0.83375
-15.5 | -0.1168 | 0.17195 | -0.0945 | -0.67927
-15 | -0.0832 | 0.16388 | -0.1019 | -0.50769
-14.5 | -0.0578 | 0.15666 | -0.1064 | -0.36895
-14 | -0.0293 | 0.1489 | -0.1121 | -0.19678
-13.5 | -0.0067 | 0.14131 | -0.1163 | -0.047413
-13 | 0.0245 | 0.13359 | -0.1229 | 0.1834
-12 | 0.1075 | 0.11537 | -0.1441 | 0.93178
-11.5 | 0.1641 | 0.1077 | -0.1573 | 1.5237
-11 | 0.2043 | 0.10032 | -0.1664 | 2.0365
-10.5 | 0.2246 | 0.09336 | -0.1708 | 2.4057
-10 | 0.2426 | 0.08788 | -0.1728 | 2.7606
-9.5 | 0.2577 | 0.08237 | -0.1743 | 3.1286
-9 | 0.2758 | 0.07767 | -0.1755 | 3.5509
-8.5 | 0.2931 | 0.07292 | -0.1769 | 4.0195
-8 | 0.3088 | 0.06801 | -0.1782 | 4.5405
-7.5 | 0.3218 | 0.06287 | -0.1795 | 5.1185
-7 | 0.3255 | 0.05657 | -0.1808 | 5.7539
-6.5 | 0.3181 | 0.0499 | -0.1816 | 6.3747
-6 | 0.298 | 0.04263 | -0.183 | 6.9904
-5.5 | 0.3023 | 0.03051 | -0.1999 | 9.9082
-5 | 0.3293 | 0.01646 | -0.2149 | 20.0061
-4.5 | 0.3964 | 0.01058 | -0.2195 | 37.4669
-4 | 0.4697 | 0.00892 | -0.22 | 52.657
-3.5 | 0.542 | 0.00802 | -0.2202 | 67.581
-3 | 0.612 | 0.00761 | -0.2199 | 80.4205
-2.5 | 0.6806 | 0.00735 | -0.2195 | 92.5986
-2 | 0.748 | 0.00718 | -0.2191 | 104.1783
-1.5 | 0.8145 | 0.00705 | -0.2187 | 115.5319
-1 | 0.8802 | 0.00696 | -0.2183 | 126.4655
-0.5 | 0.9446 | 0.00696 | -0.2176 | 135.7184
0 | 1.007 | 0.00703 | -0.2165 | 143.2432
0.5 | 1.0656 | 0.00715 | -0.2147 | 149.035
1 | 1.1219 | 0.00735 | -0.2123 | 152.6395
1.5 | 1.1793 | 0.00761 | -0.2102 | 154.9671
2 | 1.2353 | 0.00793 | -0.2078 | 155.7755
2.5 | 1.2887 | 0.00834 | -0.2048 | 154.5204
3 | 1.3422 | 0.00877 | -0.2018 | 153.0445
3.5 | 1.3933 | 0.00921 | -0.1983 | 151.2812
4 | 1.4337 | 0.00961 | -0.1926 | 149.1883
4.5 | 1.4805 | 0.01045 | -0.1884 | 141.6746
5 | 1.5273 | 0.01135 | -0.1843 | 134.5639
5.5 | 1.5723 | 0.0124 | -0.1799 | 126.7984
6 | 1.6152 | 0.01362 | -0.1752 | 118.5903
6.5 | 1.6558 | 0.01505 | -0.1704 | 110.0199
7 | 1.6931 | 0.01677 | -0.1653 | 100.96
7.5 | 1.7302 | 0.01866 | -0.1604 | 92.7224
8 | 1.7646 | 0.02084 | -0.1553 | 84.6737
8.5 | 1.7961 | 0.02338 | -0.1503 | 76.8221
9.5 | 1.846 | 0.02988 | -0.1401 | 61.7805
10 | 1.8674 | 0.03375 | -0.1353 | 55.3304
10.5 | 1.8828 | 0.03833 | -0.1308 | 49.1208
11.5 | 1.9054 | 0.04911 | -0.123 | 38.7986
12 | 1.9121 | 0.05544 | -0.12 | 34.4895
12.5 | 1.9141 | 0.06256 | -0.1176 | 30.5962
13 | 1.9118 | 0.07048 | -0.1159 | 27.1254
13.5 | 1.9045 | 0.07933 | -0.1152 | 24.0073
14 | 1.8939 | 0.08891 | -0.1153 | 21.3013
14.5 | 1.8797 | 0.09929 | -0.1164 | 18.9314
15 | 1.862 | 0.11036 | -0.1187 | 16.8721
15.5 | 1.8413 | 0.12211 | -0.1221 | 15.079
16 | 1.822 | 0.13389 | -0.1264 | 13.6082
16.5 | 1.8022 | 0.146 | -0.1317 | 12.3438
17 | 1.7796 | 0.15876 | -0.1383 | 11.2094
17.5 | 1.7566 | 0.17186 | -0.1459 | 10.2211

## 57. Re 3M Mach 0.00 (1)
BIGFOIL.COM POLAR EXPORT
mh114
MH 114 13.02% |  |  |  | Cl Max: | 2.093 | at alpha= | 11 | deg
JavaFoil+Calcfoil stall+Eppler ext transition |  |  |  | L/D Max: | 209.597 | at alpha= | 5.5 | deg
Re: | 3000000 |  |  | Cd Min: | 0.00619 | at alpha= | -2 | deg
Mach: | 0 |  |  | Cl=0 at alpha= | -8.2619 | deg
|  |  |  | @ Cl=0.1, Cd= | 0.0088876
|  |  |  | @ Cl=0.4, Cd= | 0.0072197
|  |  |  | @ Cl=0.6, Cd= | 0.0065371
alpha (deg) | Cl | Cd | Cm | Cl/Cd
-20 | -0.213 | 0.16323 | -0.087 | -1.306
-19.5 | -0.219 | 0.15753 | -0.088 | -1.392
-19 | -0.225 | 0.14999 | -0.088 | -1.501
-18.5 | -0.231 | 0.14333 | -0.088 | -1.611
-18 | -0.236 | 0.13684 | -0.088 | -1.727
-17.5 | -0.241 | 0.13147 | -0.088 | -1.835
-17 | -0.246 | 0.12565 | -0.089 | -1.955
-16.5 | -0.249 | 0.11973 | -0.09 | -2.083
-16 | -0.252 | 0.11337 | -0.09 | -2.223
-15.5 | -0.254 | 0.10806 | -0.09 | -2.347
-15 | -0.254 | 0.10282 | -0.09 | -2.468
-14.5 | -0.252 | 0.09887 | -0.09 | -2.552
-14 | -0.249 | 0.09409 | -0.09 | -2.647
-13.5 | -0.244 | 0.08869 | -0.091 | -2.747
-13 | -0.236 | 0.08454 | -0.09 | -2.787
-12.5 | -0.225 | 0.08002 | -0.09 | -2.811
-12 | -0.211 | 0.07584 | -0.091 | -2.788
-11.5 | -0.195 | 0.07172 | -0.092 | -2.712
-11 | -0.174 | 0.06798 | -0.092 | -2.564
-10.5 | -0.151 | 0.06374 | -0.096 | -2.363
-10 | -0.123 | 0.06006 | -0.097 | -2.052
-9.5 | -0.092 | 0.05652 | -0.1 | -1.632
-9 | -0.057 | 0.05457 | -0.094 | -1.053
-8.5 | -0.02 | 0.05043 | -0.102 | -0.392
-8 | 0.022 | 0.04132 | -0.127 | 0.524
-7.5 | 0.079 | 0.00896 | -0.188 | 8.807
-7 | 0.137 | 0.00876 | -0.192 | 15.632
-6.5 | 0.196 | 0.00868 | -0.192 | 22.594
-6 | 0.257 | 0.00859 | -0.193 | 29.915
-5.5 | 0.319 | 0.00711 | -0.194 | 44.893
-5 | 0.382 | 0.0072 | -0.194 | 53.11
-4.5 | 0.446 | 0.00727 | -0.195 | 61.34
-4 | 0.51 | 0.00733 | -0.195 | 69.498
-3.5 | 0.573 | 0.00661 | -0.196 | 86.697
-3 | 0.636 | 0.00644 | -0.196 | 98.677
-2.5 | 0.698 | 0.00639 | -0.197 | 109.291
-2 | 0.762 | 0.00619 | -0.197 | 123.036
-1.5 | 0.823 | 0.00619 | -0.198 | 132.89
-1 | 0.88 | 0.0062 | -0.198 | 141.892
-0.5 | 0.941 | 0.00624 | -0.198 | 150.828
0 | 1.001 | 0.00636 | -0.199 | 157.447
0.5 | 1.061 | 0.00645 | -0.199 | 164.448
1 | 1.12 | 0.00643 | -0.2 | 174.356
1.5 | 1.18 | 0.00663 | -0.2 | 178.091
2 | 1.239 | 0.00682 | -0.201 | 181.635
2.5 | 1.299 | 0.007 | -0.201 | 185.514
3 | 1.358 | 0.00715 | -0.202 | 189.92
3.5 | 1.416 | 0.00736 | -0.202 | 192.412
4 | 1.475 | 0.00748 | -0.202 | 197.253
4.5 | 1.533 | 0.00775 | -0.203 | 197.79
5 | 1.59 | 0.00783 | -0.203 | 203.072
5.5 | 1.648 | 0.00786 | -0.203 | 209.597
6 | 1.704 | 0.00819 | -0.204 | 208.138
6.5 | 1.76 | 0.00856 | -0.204 | 205.477
7 | 1.815 | 0.00895 | -0.204 | 202.75
7.5 | 1.869 | 0.00942 | -0.205 | 198.392
8 | 1.921 | 0.00994 | -0.205 | 193.279
8.5 | 1.971 | 0.0105 | -0.205 | 187.672
9 | 2.019 | 0.0111 | -0.206 | 181.803
9.5 | 2.055 | 0.01177 | -0.206 | 174.597
10 | 2.083 | 0.01254 | -0.206 | 166.143
10.5 | 2.089 | 0.02255 | -0.205 | 92.618
11 | 2.093 | 0.02191 | -0.204 | 95.541
11.5 | 2.089 | 0.02066 | -0.204 | 101.105
12 | 2.076 | 0.01978 | -0.203 | 104.919
12.5 | 2.049 | 0.02957 | -0.202 | 69.278
13 | 2.02 | 0.03171 | -0.201 | 63.721
13.5 | 1.984 | 0.03386 | -0.2 | 58.612
14 | 1.941 | 0.03601 | -0.2 | 53.899
14.5 | 1.891 | 0.03854 | -0.199 | 49.059
15 | 1.834 | 0.04119 | -0.198 | 44.528
15.5 | 1.771 | 0.04389 | -0.198 | 40.361
16 | 1.701 | 0.04733 | -0.197 | 35.931

## 58. Re 3M Mach 0.00 (2)
BIGFOIL.COM POLAR EXPORT
mh114
MH 114 13.02% |  |  |  | Cl Max: | 1.9393 | at alpha= | 17 | deg
XFOIL ncrit=9 |  |  |  | L/D Max: | 189.568 | at alpha= | 4.5 | deg
Re: | 3000000 |  |  | Cd Min: | 0.10836 | at alpha= | 20 | deg
Mach: | 0 |  |  | Cl=0 at alpha= | -7.8454 | deg
|  |  |  | @ Cl=0.1, Cd= | 0.0085021
|  |  |  | @ Cl=0.4, Cd= | 0.006653
|  |  |  | @ Cl=0.6, Cd= | 0.0060827
alpha (deg) | Cl | Cd | Cm | Cl/Cd
-10.5 | -0.2381 | 0.02202 | -0.1873 | -10.8129
-10 | -0.2135 | 0.01735 | -0.1894 | -12.3055
-8.5 | -0.0724 | 0.01009 | -0.1919 | -7.1754
-8 | -0.0175 | 0.00945 | -0.1922 | -1.8519
-7.5 | 0.0391 | 0.00896 | -0.1926 | 4.3638
-7 | 0.0955 | 0.00853 | -0.1929 | 11.1958
-6.5 | 0.1519 | 0.00818 | -0.1931 | 18.5697
-6 | 0.2094 | 0.00785 | -0.1935 | 26.6752
-5.5 | 0.2666 | 0.00728 | -0.194 | 36.6209
-5 | 0.3239 | 0.00696 | -0.1943 | 46.5374
-4.5 | 0.3817 | 0.00672 | -0.1947 | 56.8006
-4 | 0.4391 | 0.00651 | -0.195 | 67.4501
-3.5 | 0.4961 | 0.00636 | -0.1953 | 78.0031
-3 | 0.5536 | 0.00618 | -0.1956 | 89.5793
-2.5 | 0.6108 | 0.00606 | -0.196 | 100.7921
-2 | 0.6678 | 0.00594 | -0.1963 | 112.4242
-1.5 | 0.7247 | 0.00581 | -0.1967 | 124.7332
-1 | 0.7812 | 0.00573 | -0.197 | 136.3351
-0.5 | 0.8374 | 0.00571 | -0.1972 | 146.655
0 | 0.8932 | 0.00571 | -0.1973 | 156.4273
0.5 | 0.9483 | 0.00577 | -0.1974 | 164.3501
1 | 1.0028 | 0.00588 | -0.1973 | 170.5442
1.5 | 1.0572 | 0.00599 | -0.1971 | 176.4942
2 | 1.1108 | 0.00615 | -0.1969 | 180.6179
2.5 | 1.1634 | 0.00635 | -0.1964 | 183.2126
3 | 1.2154 | 0.00657 | -0.1959 | 184.9924
3.5 | 1.2669 | 0.00678 | -0.1953 | 186.8584
4 | 1.3154 | 0.00699 | -0.194 | 188.1831
4.5 | 1.3592 | 0.00717 | -0.1917 | 189.5676
5 | 1.4079 | 0.00754 | -0.1906 | 186.7241
5.5 | 1.4543 | 0.00798 | -0.189 | 182.2431
6 | 1.4981 | 0.00842 | -0.187 | 177.9216
6.5 | 1.539 | 0.00888 | -0.1843 | 173.3108
7 | 1.5787 | 0.00937 | -0.1815 | 168.4845
7.5 | 1.6149 | 0.01002 | -0.1781 | 161.1677
8 | 1.6526 | 0.01062 | -0.1751 | 155.6121
8.5 | 1.6863 | 0.01138 | -0.1715 | 148.181
9 | 1.7177 | 0.01228 | -0.1676 | 139.8779
9.5 | 1.7481 | 0.01324 | -0.1638 | 132.0317
10 | 1.774 | 0.01445 | -0.1593 | 122.7682
10.5 | 1.8001 | 0.01573 | -0.1552 | 114.4374
11 | 1.8209 | 0.01737 | -0.1505 | 104.8302
11.5 | 1.8426 | 0.01907 | -0.1462 | 96.623
12 | 1.8591 | 0.02122 | -0.1416 | 87.6107
12.5 | 1.8729 | 0.02369 | -0.137 | 79.0587
13 | 1.8869 | 0.02634 | -0.1329 | 71.6363
13.5 | 1.8967 | 0.02952 | -0.1289 | 64.2514
14 | 1.9091 | 0.03269 | -0.1255 | 58.4001
14.5 | 1.9181 | 0.03638 | -0.1222 | 52.724
15 | 1.9258 | 0.04042 | -0.1194 | 47.6447
15.5 | 1.9315 | 0.04491 | -0.1169 | 43.0082
16 | 1.9357 | 0.04983 | -0.1148 | 38.8461
16.5 | 1.9386 | 0.05514 | -0.1132 | 35.1578
17 | 1.9393 | 0.06101 | -0.112 | 31.7866
17.5 | 1.9371 | 0.06752 | -0.1113 | 28.6893
18 | 1.9338 | 0.07444 | -0.1111 | 25.978
18.5 | 1.9279 | 0.08201 | -0.1115 | 23.5081
19 | 1.9191 | 0.09024 | -0.1125 | 21.2666
19.5 | 1.9087 | 0.09895 | -0.114 | 19.2895
20 | 1.8949 | 0.10836 | -0.1162 | 17.4871

## 59. Re 3M Mach 0.10 (1)
BIGFOIL.COM POLAR EXPORT
mh114
MH 114 13.02% |  |  |  | Cl Max: | 2.094 | at alpha= | 11 | deg
JavaFoil+Calcfoil stall+Eppler ext transition |  |  |  | L/D Max: | 208.892 | at alpha= | 5.5 | deg
Re: | 3000000 |  |  | Cd Min: | 0.00621 | at alpha= | -1.5 | deg
Mach: | 0.1 |  |  | Cl=0 at alpha= | -8.2561 | deg
|  |  |  | @ Cl=0.1, Cd= | 0.0087862
|  |  |  | @ Cl=0.4, Cd= | 0.0072375
|  |  |  | @ Cl=0.6, Cd= | 0.0070729
alpha (deg) | Cl | Cd | Cm | Cl/Cd
-19.5 | -0.182 | 0.15792 | -0.088 | -1.153
-19 | -0.189 | 0.15216 | -0.088 | -1.245
-18.5 | -0.197 | 0.1456 | -0.088 | -1.35
-18 | -0.204 | 0.13967 | -0.088 | -1.458
-17.5 | -0.21 | 0.13309 | -0.088 | -1.58
-17 | -0.216 | 0.12694 | -0.089 | -1.705
-16.5 | -0.222 | 0.12021 | -0.09 | -1.847
-16 | -0.227 | 0.11431 | -0.09 | -1.984
-15.5 | -0.231 | 0.10871 | -0.09 | -2.121
-15 | -0.233 | 0.10463 | -0.09 | -2.226
-14.5 | -0.234 | 0.09924 | -0.09 | -2.355
-14 | -0.233 | 0.09464 | -0.09 | -2.459
-13.5 | -0.23 | 0.08951 | -0.092 | -2.564
-13 | -0.224 | 0.08491 | -0.091 | -2.635
-12.5 | -0.215 | 0.08034 | -0.091 | -2.679
-12 | -0.204 | 0.07621 | -0.092 | -2.671
-11.5 | -0.188 | 0.07226 | -0.092 | -2.608
-11 | -0.17 | 0.06827 | -0.092 | -2.487
-10.5 | -0.147 | 0.06452 | -0.092 | -2.283
-10 | -0.121 | 0.06049 | -0.096 | -2.003
-9.5 | -0.091 | 0.0569 | -0.099 | -1.601
-9 | -0.057 | 0.0547 | -0.094 | -1.042
-8.5 | -0.02 | 0.05166 | -0.095 | -0.379
-8 | 0.021 | 0.04542 | -0.115 | 0.469
-7.5 | 0.077 | 0.00879 | -0.185 | 8.785
-7 | 0.137 | 0.00878 | -0.193 | 15.603
-6.5 | 0.196 | 0.00874 | -0.193 | 22.477
-6 | 0.258 | 0.00866 | -0.194 | 29.754
-5.5 | 0.32 | 0.00713 | -0.194 | 44.945
-5 | 0.384 | 0.00722 | -0.195 | 53.19
-4.5 | 0.448 | 0.00729 | -0.196 | 61.41
-4 | 0.512 | 0.00736 | -0.196 | 69.595
-3.5 | 0.576 | 0.00745 | -0.197 | 77.251
-3 | 0.639 | 0.00646 | -0.197 | 98.85
-2.5 | 0.702 | 0.00641 | -0.198 | 109.411
-2 | 0.766 | 0.00622 | -0.198 | 123.15
-1.5 | 0.827 | 0.00621 | -0.199 | 133.029
-1 | 0.885 | 0.00623 | -0.199 | 142.025
-0.5 | 0.945 | 0.00626 | -0.199 | 151.046
0 | 1.006 | 0.00638 | -0.2 | 157.657
0.5 | 1.066 | 0.00647 | -0.2 | 164.609
1 | 1.126 | 0.00646 | -0.201 | 174.372
1.5 | 1.186 | 0.00665 | -0.201 | 178.264
2 | 1.245 | 0.00686 | -0.202 | 181.561
2.5 | 1.305 | 0.00704 | -0.202 | 185.462
3 | 1.364 | 0.0072 | -0.203 | 189.473
3.5 | 1.423 | 0.00741 | -0.203 | 192.166
4 | 1.482 | 0.00753 | -0.203 | 196.891
4.5 | 1.54 | 0.0078 | -0.204 | 197.445
5 | 1.598 | 0.00789 | -0.204 | 202.464
5.5 | 1.655 | 0.00792 | -0.204 | 208.892
6 | 1.712 | 0.00826 | -0.205 | 207.355
6.5 | 1.768 | 0.00864 | -0.205 | 204.638
7 | 1.823 | 0.00904 | -0.206 | 201.728
7.5 | 1.877 | 0.00952 | -0.206 | 197.182
8 | 1.929 | 0.01005 | -0.206 | 191.96
8.5 | 1.98 | 0.01063 | -0.206 | 186.157
9 | 2.027 | 0.01124 | -0.207 | 180.335
9.5 | 2.063 | 0.01193 | -0.207 | 172.955
10 | 2.09 | 0.0127 | -0.207 | 164.528
10.5 | 2.092 | 0.02303 | -0.206 | 90.854
11 | 2.094 | 0.02234 | -0.205 | 93.725
11.5 | 2.087 | 0.0211 | -0.205 | 98.894
12 | 2.07 | 0.02021 | -0.204 | 102.438
12.5 | 2.039 | 0.03032 | -0.202 | 67.255
13 | 2.006 | 0.03253 | -0.202 | 61.661
13.5 | 1.965 | 0.03467 | -0.201 | 56.666
14 | 1.915 | 0.03701 | -0.201 | 51.745
14.5 | 1.858 | 0.03968 | -0.2 | 46.821
15 | 1.794 | 0.0425 | -0.199 | 42.22
15.5 | 1.723 | 0.04561 | -0.198 | 37.783
16 | 1.645 | 0.04911 | -0.197 | 33.5

## 60. Re 3M Mach 0.10 (2)
BIGFOIL.COM POLAR EXPORT
mh114
MH 114 13.02% |  |  |  | Cl Max: | 1.9357 | at alpha= | 16.5 | deg
XFOIL ncrit=9 |  |  |  | L/D Max: | 189.183 | at alpha= | 4.5 | deg
Re: | 3000000 |  |  | Cd Min: | 0.11396 | at alpha= | 20 | deg
Mach: | 0.1 |  |  | Cl=0 at alpha= | -7.8295 | deg
|  |  |  | @ Cl=0.1, Cd= | 0.008605
|  |  |  | @ Cl=0.4, Cd= | 0.0066909
|  |  |  | @ Cl=0.6, Cd= | 0.0061106
alpha (deg) | Cl | Cd | Cm | Cl/Cd
-10 | -0.1926 | 0.02192 | -0.1881 | -8.7865
-9 | -0.1205 | 0.0144 | -0.1916 | -8.3681
-8.5 | -0.0742 | 0.0107 | -0.193 | -6.9346
-8 | -0.0194 | 0.00967 | -0.1933 | -2.0062
-7.5 | 0.0375 | 0.00911 | -0.1937 | 4.1164
-7 | 0.0945 | 0.00864 | -0.1939 | 10.9375
-6 | 0.2092 | 0.00791 | -0.1945 | 26.4475
-5.5 | 0.267 | 0.00735 | -0.195 | 36.3265
-4.5 | 0.3829 | 0.00675 | -0.1957 | 56.7259
-4 | 0.4408 | 0.00655 | -0.1959 | 67.2977
-3.5 | 0.4983 | 0.00637 | -0.1962 | 78.2261
-3 | 0.5559 | 0.00621 | -0.1965 | 89.5169
-2.5 | 0.6136 | 0.00608 | -0.1968 | 100.9211
-2 | 0.671 | 0.00596 | -0.1972 | 112.5839
-1.5 | 0.7282 | 0.00583 | -0.1975 | 124.9057
-1 | 0.7851 | 0.00576 | -0.1978 | 136.3021
-0.5 | 0.8416 | 0.00573 | -0.198 | 146.8761
0 | 0.8976 | 0.00574 | -0.1981 | 156.3763
0.5 | 0.953 | 0.0058 | -0.1981 | 164.3103
1 | 1.0079 | 0.00591 | -0.198 | 170.5415
1.5 | 1.0627 | 0.00602 | -0.1979 | 176.5282
2 | 1.1163 | 0.00619 | -0.1976 | 180.3393
2.5 | 1.1691 | 0.0064 | -0.1971 | 182.6719
3 | 1.2216 | 0.00661 | -0.1966 | 184.8109
3.5 | 1.2731 | 0.00684 | -0.1958 | 186.1257
4 | 1.3219 | 0.00705 | -0.1946 | 187.5035
4.5 | 1.3659 | 0.00722 | -0.1921 | 189.1828
5 | 1.4144 | 0.00761 | -0.1909 | 185.8607
5.5 | 1.4604 | 0.00806 | -0.1891 | 181.1911
6 | 1.5035 | 0.00848 | -0.1868 | 177.2995
6.5 | 1.5441 | 0.00896 | -0.184 | 172.3326
7 | 1.5843 | 0.00947 | -0.1812 | 167.2967
7.5 | 1.6204 | 0.01014 | -0.1777 | 159.8028
8 | 1.6585 | 0.01075 | -0.1746 | 154.2791
8.5 | 1.692 | 0.01156 | -0.1709 | 146.3668
9 | 1.7234 | 0.01247 | -0.1669 | 138.2037
9.5 | 1.7534 | 0.01349 | -0.1629 | 129.9778
10 | 1.7789 | 0.01477 | -0.1583 | 120.4401
10.5 | 1.8052 | 0.01609 | -0.1541 | 112.1939
11 | 1.8254 | 0.01783 | -0.1493 | 102.378
11.5 | 1.8469 | 0.01961 | -0.145 | 94.1815
12 | 1.8632 | 0.02184 | -0.1404 | 85.3114
12.5 | 1.8769 | 0.02444 | -0.1359 | 76.7962
13 | 1.8892 | 0.02731 | -0.1316 | 69.1761
13.5 | 1.8997 | 0.03056 | -0.1277 | 62.163
14 | 1.9105 | 0.034 | -0.1242 | 56.1912
14.5 | 1.919 | 0.03789 | -0.1211 | 50.6466
15 | 1.9247 | 0.04229 | -0.1182 | 45.5119
15.5 | 1.9304 | 0.04696 | -0.1159 | 41.1073
16 | 1.9336 | 0.05216 | -0.1139 | 37.0706
16.5 | 1.9357 | 0.05777 | -0.1125 | 33.507
17 | 1.9343 | 0.06411 | -0.1115 | 30.1716
17.5 | 1.9311 | 0.07095 | -0.111 | 27.2178
18 | 1.9261 | 0.07834 | -0.1111 | 24.5864
18.5 | 1.917 | 0.08659 | -0.1118 | 22.1388
19 | 1.9056 | 0.09545 | -0.1131 | 19.9644
19.5 | 1.8942 | 0.1045 | -0.115 | 18.1263
20 | 1.8812 | 0.11396 | -0.1175 | 16.5075

## 61. Re 3M Mach 0.25 (1)
BIGFOIL.COM POLAR EXPORT
mh114
MH 114 13.02% |  |  |  | Cl Max: | 2.103 | at alpha= | 10 | deg
JavaFoil+Calcfoil stall+Eppler ext transition |  |  |  | L/D Max: | 205.198 | at alpha= | 5.5 | deg
Re: | 3000000 |  |  | Cd Min: | 0.00632 | at alpha= | -2 | deg
Mach: | 0.25 |  |  | Cl=0 at alpha= | -8.2564 | deg
|  |  |  | @ Cl=0.1, Cd= | 0.041092
|  |  |  | @ Cl=0.4, Cd= | 0.0073619
|  |  |  | @ Cl=0.6, Cd= | 0.0067045
alpha (deg) | Cl | Cd | Cm | Cl/Cd
-16.5 | -0.049 | 0.12369 | -0.093 | -0.393
-16 | -0.046 | 0.11748 | -0.093 | -0.388
-15.5 | -0.043 | 0.11182 | -0.093 | -0.382
-15 | -0.04 | 0.10725 | -0.092 | -0.371
-14.5 | -0.037 | 0.10323 | -0.092 | -0.357
-14 | -0.034 | 0.09789 | -0.092 | -0.346
-13.5 | -0.09 | 0.09296 | -0.092 | -0.966
-13 | -0.111 | 0.08812 | -0.092 | -1.256
-12.5 | -0.124 | 0.08271 | -0.093 | -1.505
-12 | -0.132 | 0.07829 | -0.093 | -1.689
-11.5 | -0.134 | 0.07404 | -0.094 | -1.813
-11 | -0.13 | 0.06996 | -0.093 | -1.861
-10.5 | -0.12 | 0.06634 | -0.092 | -1.809
-10 | -0.104 | 0.06276 | -0.092 | -1.65
-9.5 | -0.081 | 0.05923 | -0.093 | -1.367
-9 | -0.052 | 0.05593 | -0.093 | -0.938
-8.5 | -0.019 | 0.05273 | -0.095 | -0.351
-8 | 0.02 | 0.04994 | -0.094 | 0.407
-7.5 | 0.064 | 0.04554 | -0.108 | 1.4
-7 | 0.112 | 0.03961 | -0.125 | 2.825
-6.5 | 0.197 | 0.00896 | -0.199 | 22.029
-6 | 0.261 | 0.00886 | -0.199 | 29.435
-5.5 | 0.326 | 0.00723 | -0.2 | 45.066
-5 | 0.392 | 0.00735 | -0.2 | 53.341
-4.5 | 0.459 | 0.00745 | -0.201 | 61.586
-4 | 0.525 | 0.0075 | -0.201 | 70.03
-3.5 | 0.591 | 0.00671 | -0.202 | 88.051
-3 | 0.656 | 0.00667 | -0.203 | 98.331
-2.5 | 0.721 | 0.0065 | -0.203 | 110.854
-2 | 0.787 | 0.00632 | -0.204 | 124.544
-1.5 | 0.85 | 0.00633 | -0.204 | 134.246
-1 | 0.909 | 0.00635 | -0.205 | 143.225
-0.5 | 0.971 | 0.0064 | -0.205 | 151.737
0 | 1.033 | 0.00653 | -0.205 | 158.287
0.5 | 1.095 | 0.00664 | -0.206 | 164.797
1 | 1.156 | 0.00662 | -0.206 | 174.675
1.5 | 1.218 | 0.00677 | -0.207 | 179.835
2 | 1.279 | 0.00701 | -0.207 | 182.558
2.5 | 1.34 | 0.00725 | -0.208 | 184.851
3 | 1.401 | 0.00743 | -0.208 | 188.624
3.5 | 1.461 | 0.00766 | -0.209 | 190.747
4 | 1.522 | 0.00789 | -0.209 | 192.747
4.5 | 1.581 | 0.0081 | -0.209 | 195.152
5 | 1.64 | 0.00827 | -0.21 | 198.438
5.5 | 1.699 | 0.00828 | -0.21 | 205.198
6 | 1.757 | 0.00867 | -0.21 | 202.717
6.5 | 1.814 | 0.00908 | -0.211 | 199.775
7 | 1.87 | 0.00955 | -0.211 | 195.699
7.5 | 1.924 | 0.0101 | -0.212 | 190.405
8 | 1.976 | 0.01071 | -0.212 | 184.545
8.5 | 2.026 | 0.01137 | -0.212 | 178.197
9 | 2.073 | 0.01212 | -0.212 | 171.036
9.5 | 2.092 | 0.02144 | -0.212 | 97.554
10 | 2.103 | 0.02086 | -0.211 | 100.788
10.5 | 2.101 | 0.02012 | -0.21 | 104.398
11 | 2.087 | 0.0223 | -0.21 | 93.581
11.5 | 2.059 | 0.0211 | -0.209 | 97.56
12 | 2.01 | 0.03217 | -0.207 | 62.477
12.5 | 1.953 | 0.03485 | -0.206 | 56.04
13 | 1.881 | 0.03755 | -0.206 | 50.095
13.5 | 1.794 | 0.04036 | -0.205 | 44.453
14 | 1.692 | 0.04365 | -0.204 | 38.762
14.5 | 1.577 | 0.04742 | -0.203 | 33.252
15 | 1.45 | 0.0516 | -0.201 | 28.106

## 62. Re 3M Mach 0.25 (2)
BIGFOIL.COM POLAR EXPORT
mh114
MH 114 13.02% |  |  |  | Cl Max: | 1.9225 | at alpha= | 15 | deg
XFOIL ncrit=9 |  |  |  | L/D Max: | 185.013 | at alpha= | 4.5 | deg
Re: | 3000000 |  |  | Cd Min: | 0.22636 | at alpha= | -20 | deg
Mach: | 0.25 |  |  | Cl=0 at alpha= | -7.7591 | deg
|  |  |  | @ Cl=0.1, Cd= | 0.0094735
|  |  |  | @ Cl=0.4, Cd= | 0.0069143
|  |  |  | @ Cl=0.6, Cd= | 0.0062631
alpha (deg) | Cl | Cd | Cm | Cl/Cd
-20 | -0.3824 | 0.22636 | -0.0296 | -1.6893
-19.5 | -0.3566 | 0.21969 | -0.0357 | -1.6232
-19 | -0.3298 | 0.21322 | -0.0417 | -1.5468
-18.5 | -0.3032 | 0.20587 | -0.0477 | -1.4728
-18 | -0.2768 | 0.19863 | -0.0538 | -1.3935
-17.5 | -0.2507 | 0.19139 | -0.0597 | -1.3099
-17 | -0.2243 | 0.1841 | -0.0658 | -1.2184
-16.5 | -0.1971 | 0.17676 | -0.072 | -1.1151
-16 | -0.1759 | 0.16962 | -0.0764 | -1.037
-15.5 | -0.1544 | 0.16243 | -0.081 | -0.95056
-15 | -0.1308 | 0.15518 | -0.0861 | -0.84289
-14.5 | -0.1061 | 0.14787 | -0.0916 | -0.71752
-13 | -0.0461 | 0.12541 | -0.1055 | -0.36759
-12.5 | -0.0203 | 0.11993 | -0.1098 | -0.16927
-12 | 0.0137 | 0.11232 | -0.1179 | 0.12197
-11.5 | 0.0583 | 0.10305 | -0.13 | 0.56574
-11 | 0.1066 | 0.09416 | -0.1431 | 1.1321
-10.5 | 0.1408 | 0.08653 | -0.1519 | 1.6272
-9.5 | 0.0294 | 0.05212 | -0.1678 | 0.56408
-9 | -0.0518 | 0.03613 | -0.1782 | -1.4337
-8.5 | -0.0698 | 0.01752 | -0.1966 | -3.984
-8 | -0.0265 | 0.01287 | -0.1988 | -2.0591
-7.5 | 0.0285 | 0.0107 | -0.1994 | 2.6636
-7 | 0.088 | 0.00962 | -0.1998 | 9.1476
-6.5 | 0.1478 | 0.00889 | -0.1999 | 16.6254
-6 | 0.2075 | 0.00835 | -0.2 | 24.8503
-5.5 | 0.2683 | 0.00792 | -0.2002 | 33.8763
-5 | 0.3289 | 0.00726 | -0.2006 | 45.303
-4.5 | 0.3889 | 0.00696 | -0.2007 | 55.8764
-4 | 0.4496 | 0.00671 | -0.201 | 67.0045
-3.5 | 0.5097 | 0.0065 | -0.2012 | 78.4154
-3 | 0.5695 | 0.00633 | -0.2014 | 89.9684
-2.5 | 0.6288 | 0.0062 | -0.2016 | 101.4194
-2 | 0.6879 | 0.00611 | -0.2018 | 112.5859
-1 | 0.8058 | 0.00591 | -0.2023 | 136.3452
-0.5 | 0.8642 | 0.00589 | -0.2024 | 146.7233
0 | 0.9221 | 0.00589 | -0.2025 | 156.5535
0.5 | 0.9794 | 0.00595 | -0.2025 | 164.605
1 | 1.0359 | 0.00606 | -0.2022 | 170.9406
1.5 | 1.0915 | 0.00623 | -0.2018 | 175.2006
2 | 1.1466 | 0.00641 | -0.2013 | 178.8768
2.5 | 1.2012 | 0.00661 | -0.2007 | 181.7247
3 | 1.2539 | 0.00688 | -0.1997 | 182.2529
3.5 | 1.3066 | 0.00712 | -0.1987 | 183.5112
4 | 1.3571 | 0.00734 | -0.1972 | 184.891
4.5 | 1.3987 | 0.00756 | -0.1937 | 185.0132
5 | 1.4443 | 0.00797 | -0.1912 | 181.2171
5.5 | 1.4884 | 0.00842 | -0.1884 | 176.7696
6 | 1.5321 | 0.00891 | -0.1856 | 171.9529
6.5 | 1.5721 | 0.00952 | -0.1821 | 165.1366
7 | 1.6131 | 0.01013 | -0.1789 | 159.2399
7.5 | 1.6514 | 0.01085 | -0.1753 | 152.2028
8 | 1.6878 | 0.01166 | -0.1714 | 144.7513
8.5 | 1.7205 | 0.01267 | -0.1671 | 135.7932
9 | 1.7523 | 0.01377 | -0.1628 | 127.2549
9.5 | 1.7804 | 0.01512 | -0.1581 | 117.7513
10 | 1.806 | 0.01669 | -0.1533 | 108.2085
10.5 | 1.8303 | 0.01846 | -0.1486 | 99.1495
11 | 1.8497 | 0.02064 | -0.1437 | 89.6172
11.5 | 1.8692 | 0.023 | -0.1391 | 81.2696
12 | 1.8858 | 0.02574 | -0.1346 | 73.2634
12.5 | 1.8968 | 0.0291 | -0.1301 | 65.1821
13 | 1.9046 | 0.03298 | -0.1258 | 57.7502
13.5 | 1.9123 | 0.03717 | -0.1221 | 51.4474
14 | 1.9194 | 0.04171 | -0.1189 | 46.0177
14.5 | 1.9199 | 0.04721 | -0.116 | 40.6672
15 | 1.9225 | 0.05285 | -0.1138 | 36.3765
15.5 | 1.9222 | 0.05913 | -0.1122 | 32.508
16 | 1.917 | 0.06637 | -0.1111 | 28.8835
16.5 | 1.9105 | 0.07413 | -0.1107 | 25.7723
17 | 1.9018 | 0.08252 | -0.111 | 23.0465
17.5 | 1.8898 | 0.09171 | -0.1121 | 20.6063
18 | 1.8748 | 0.10161 | -0.1139 | 18.4509
18.5 | 1.8584 | 0.11195 | -0.1165 | 16.6003
19 | 1.8434 | 0.12224 | -0.1197 | 15.0802
19.5 | 1.8265 | 0.13291 | -0.1237 | 13.7424
20 | 1.8086 | 0.14386 | -0.1284 | 12.5719

## 63. Re 3M Mach 0.50 (1)
BIGFOIL.COM POLAR EXPORT
mh114
MH 114 13.02% |  |  |  | Cl Max: | 2.157 | at alpha= | 9 | deg
JavaFoil+Calcfoil stall+Eppler ext transition |  |  |  | L/D Max: | 181.132 | at alpha= | 5.5 | deg
Re: | 3000000 |  |  | Cd Min: | 0.00687 | at alpha= | -2 | deg
Mach: | 0.5 |  |  | Cl=0 at alpha= | -8.25 | deg
|  |  |  | @ Cl=0.1, Cd= | 0.044431
|  |  |  | @ Cl=0.4, Cd= | 0.010314
|  |  |  | @ Cl=0.6, Cd= | 0.0071529
alpha (deg) | Cl | Cd | Cm | Cl/Cd
-20 | -0.652 | 0.16786 | -0.12 | -3.882
-19.5 | -0.624 | 0.16115 | -0.119 | -3.873
-19 | -0.596 | 0.1574 | -0.116 | -3.785
-18.5 | -0.567 | 0.15264 | -0.113 | -3.717
-18 | -0.54 | 0.14719 | -0.112 | -3.668
-17.5 | -0.512 | 0.1428 | -0.111 | -3.589
-17 | -0.485 | 0.13717 | -0.11 | -3.536
-16.5 | -0.458 | 0.1341 | -0.11 | -3.412
-16 | -0.43 | 0.13035 | -0.109 | -3.3
-15.5 | -0.403 | 0.12451 | -0.11 | -3.235
-15 | -0.376 | 0.12172 | -0.113 | -3.089
-14.5 | -0.348 | 0.1147 | -0.111 | -3.034
-14 | -0.32 | 0.11108 | -0.105 | -2.876
-13.5 | -0.292 | 0.10546 | -0.103 | -2.766
-13 | -0.264 | 0.10214 | -0.101 | -2.585
-12.5 | -0.236 | 0.09953 | -0.102 | -2.375
-12 | -0.209 | 0.09363 | -0.102 | -2.229
-11.5 | -0.181 | 0.09214 | -0.102 | -1.965
-11 | -0.153 | 0.08954 | -0.103 | -1.712
-10.5 | -0.125 | 0.07429 | -0.102 | -1.688
-10 | -0.098 | 0.06579 | -0.106 | -1.484
-9.5 | -0.07 | 0.06062 | -0.109 | -1.151
-9 | -0.042 | 0.05499 | -0.12 | -0.763
-8.5 | -0.014 | 0.05579 | -0.102 | -0.246
-8 | 0.014 | 0.05244 | -0.102 | 0.272
-7.5 | 0.042 | 0.04979 | -0.104 | 0.849
-7 | 0.07 | 0.04637 | -0.108 | 1.519
-6.5 | 0.098 | 0.0446 | -0.103 | 2.206
-6 | 0.127 | 0.04215 | -0.106 | 3.004
-5.5 | 0.255 | 0.04009 | -0.106 | 6.37
-5 | 0.412 | 0.00785 | -0.224 | 52.439
-4.5 | 0.497 | 0.00808 | -0.225 | 61.494
-4 | 0.578 | 0.00717 | -0.225 | 80.611
-3.5 | 0.655 | 0.00711 | -0.226 | 92.211
-3 | 0.731 | 0.00712 | -0.226 | 102.586
-2.5 | 0.805 | 0.00699 | -0.227 | 115.103
-2 | 0.88 | 0.00687 | -0.228 | 128.027
-1.5 | 0.95 | 0.00688 | -0.228 | 137.978
-1 | 1.015 | 0.00695 | -0.229 | 146.092
-0.5 | 1.084 | 0.00714 | -0.229 | 151.743
0 | 1.153 | 0.0072 | -0.23 | 160.149
0.5 | 1.221 | 0.00744 | -0.23 | 164.093
1 | 1.29 | 0.00765 | -0.231 | 168.538
1.5 | 1.358 | 0.00767 | -0.231 | 176.95
2 | 1.426 | 0.00794 | -0.232 | 179.663
2.5 | 1.493 | 0.00828 | -0.232 | 180.43
3 | 1.56 | 0.00868 | -0.233 | 179.67
3.5 | 1.627 | 0.00902 | -0.233 | 180.42
4 | 1.692 | 0.00941 | -0.234 | 179.913
4.5 | 1.757 | 0.00982 | -0.234 | 178.972
5 | 1.821 | 0.01021 | -0.235 | 178.425
5.5 | 1.884 | 0.0104 | -0.235 | 181.132
6 | 1.945 | 0.01103 | -0.235 | 176.328
6.5 | 2.003 | 0.01195 | -0.236 | 167.583
7 | 2.045 | 0.02061 | -0.234 | 99.213
7.5 | 2.088 | 0.02025 | -0.234 | 103.122
8 | 2.123 | 0.01964 | -0.233 | 108.062
8.5 | 2.148 | 0.01902 | -0.232 | 112.945
9 | 2.157 | 0.02821 | -0.231 | 76.468
9.5 | 2.091 | 0.03221 | -0.23 | 64.936
10 | 1.851 | 0.03828 | -0.228 | 48.338
10.5 | 1.234 | 0.05035 | -0.224 | 24.508
11 | 1.25 | 0.05879 | -0.221 | 21.27
11.5 | 1.273 | 0.06263 | -0.219 | 20.327
12 | 1.227 | 0.08292 | -0.196 | 14.799
12.5 | 1.305 | 0.07724 | -0.212 | 16.897
13 | 1.265 | 0.09672 | -0.188 | 13.079
13.5 | 1.347 | 0.08744 | -0.207 | 15.401
14 | 1.253 | 0.12395 | -0.143 | 10.11

## 64. Re 3M Mach 0.50 (2)
BIGFOIL.COM POLAR EXPORT
mh114
MH 114 13.02% |  |  |  | Cl Max: | 1.9596 | at alpha= | 12.5 | deg
XFOIL ncrit=9 |  |  |  | L/D Max: | 167.641 | at alpha= | 2 | deg
Re: | 3000000 |  |  | Cd Min: | 0.24097 | at alpha= | -20 | deg
Mach: | 0.5 |  |  | Cl=0 at alpha= | -13.7058 | deg
|  |  |  | @ Cl=0.1, Cd= | 0.12108
|  |  |  | @ Cl=0.4, Cd= | 0.0090291
|  |  |  | @ Cl=0.6, Cd= | 0.0070341
alpha (deg) | Cl | Cd | Cm | Cl/Cd
-20 | -0.376 | 0.24097 | -0.0397 | -1.5604
-19.5 | -0.3445 | 0.23291 | -0.0471 | -1.4791
-19 | -0.3124 | 0.22522 | -0.0544 | -1.3871
-18.5 | -0.2797 | 0.21673 | -0.0618 | -1.2905
-18 | -0.2464 | 0.2081 | -0.0694 | -1.184
-17.5 | -0.2155 | 0.19998 | -0.0762 | -1.0776
-17 | -0.1891 | 0.19235 | -0.0814 | -0.9831
-16.5 | -0.1589 | 0.18448 | -0.0878 | -0.86134
-16 | -0.1281 | 0.17632 | -0.0946 | -0.72652
-15.5 | -0.0965 | 0.16807 | -0.1016 | -0.57417
-15 | -0.0644 | 0.15996 | -0.1086 | -0.4026
-14.5 | -0.0425 | 0.15309 | -0.1121 | -0.27761
-14 | -0.0153 | 0.14549 | -0.1175 | -0.10516
-13.5 | 0.0107 | 0.13796 | -0.1226 | 0.077559
-13 | 0.0503 | 0.12893 | -0.1326 | 0.39013
-12.5 | 0.1018 | 0.12079 | -0.145 | 0.84278
-12 | 0.1507 | 0.11228 | -0.1573 | 1.3422
-11.5 | 0.181 | 0.10465 | -0.1641 | 1.7296
-11 | 0.2018 | 0.09879 | -0.167 | 2.0427
-10.5 | 0.2202 | 0.093 | -0.1694 | 2.3677
-10 | 0.2365 | 0.08743 | -0.1714 | 2.705
-9.5 | 0.2565 | 0.08258 | -0.1733 | 3.1061
-9 | 0.2759 | 0.07775 | -0.1751 | 3.5486
-8.5 | 0.2928 | 0.07257 | -0.1769 | 4.0347
-8 | 0.3069 | 0.06669 | -0.1789 | 4.6019
-7.5 | 0.3104 | 0.06008 | -0.1807 | 5.1664
-7 | 0.3187 | 0.05461 | -0.1822 | 5.8359
-6.5 | 0.3119 | 0.0482 | -0.1831 | 6.471
-6 | 0.2986 | 0.0415 | -0.1853 | 7.1952
-5.5 | 0.3025 | 0.02745 | -0.205 | 11.02
-5 | 0.3333 | 0.01202 | -0.2203 | 27.7288
-4.5 | 0.406 | 0.00876 | -0.2223 | 46.347
-4 | 0.4785 | 0.00779 | -0.2222 | 61.4249
-3.5 | 0.5503 | 0.00726 | -0.222 | 75.7989
-3 | 0.6207 | 0.00694 | -0.2217 | 89.438
-2.5 | 0.6897 | 0.00676 | -0.2214 | 102.0266
-2 | 0.7575 | 0.00664 | -0.221 | 114.0813
-1.5 | 0.8242 | 0.00657 | -0.2206 | 125.449
-1 | 0.8902 | 0.00651 | -0.2203 | 136.7435
-0.5 | 0.9546 | 0.00654 | -0.2196 | 145.9633
0 | 1.0185 | 0.00662 | -0.2188 | 153.852
0.5 | 1.0796 | 0.00674 | -0.2174 | 160.178
1 | 1.137 | 0.00692 | -0.2153 | 164.3064
1.5 | 1.1932 | 0.00718 | -0.2129 | 166.1838
2 | 1.2506 | 0.00746 | -0.2107 | 167.6408
2.5 | 1.3058 | 0.00782 | -0.208 | 166.9821
3 | 1.3589 | 0.00826 | -0.2049 | 164.5157
3.5 | 1.4117 | 0.00872 | -0.2017 | 161.8922
4 | 1.4638 | 0.0092 | -0.1983 | 159.1087
4.5 | 1.5055 | 0.00959 | -0.1928 | 156.9864
5 | 1.5524 | 0.01043 | -0.1884 | 148.8399
5.5 | 1.5972 | 0.01141 | -0.1838 | 139.9825
6 | 1.6415 | 0.0125 | -0.1791 | 131.32
6.5 | 1.6841 | 0.01377 | -0.1743 | 122.3021
7 | 1.7252 | 0.01522 | -0.1694 | 113.3509
7.5 | 1.7603 | 0.01708 | -0.1639 | 103.0621
8 | 1.7953 | 0.01912 | -0.1587 | 93.8964
8.5 | 1.8262 | 0.02157 | -0.1533 | 84.6639
9 | 1.8552 | 0.02434 | -0.148 | 76.2202
9.5 | 1.8788 | 0.02767 | -0.1426 | 67.9003
10 | 1.8992 | 0.03146 | -0.1375 | 60.3687
10.5 | 1.9191 | 0.03561 | -0.1328 | 53.8922
11 | 1.9359 | 0.04026 | -0.1284 | 48.0849
11.5 | 1.948 | 0.0456 | -0.1244 | 42.7193
12 | 1.9558 | 0.05166 | -0.121 | 37.8591
12.5 | 1.9596 | 0.05845 | -0.1181 | 33.5261
13 | 1.9575 | 0.06619 | -0.1161 | 29.574
13.5 | 1.9505 | 0.07482 | -0.1149 | 26.0692
14.5 | 1.9239 | 0.0947 | -0.1154 | 20.3157
15 | 1.9044 | 0.10589 | -0.1174 | 17.9847
15.5 | 1.8838 | 0.11756 | -0.1204 | 16.0242
16 | 1.8603 | 0.12982 | -0.1246 | 14.3298
16.5 | 1.8328 | 0.14289 | -0.1303 | 12.8266
17 | 1.8085 | 0.15586 | -0.1368 | 11.6034
17.5 | 1.7877 | 0.16859 | -0.1438 | 10.6038

## 65. Re 4M Mach 0.00 (1)
BIGFOIL.COM POLAR EXPORT
mh114
MH 114 13.02% |  |  |  | Cl Max: | 2.104 | at alpha= | 10.5 | deg
JavaFoil+Calcfoil stall+Eppler ext transition |  |  |  | L/D Max: | 212.405 | at alpha= | 6 | deg
Re: | 4000000 |  |  | Cd Min: | 0.00615 | at alpha= | -1.5 | deg
Mach: | 0 |  |  | Cl=0 at alpha= | -8.2778 | deg
|  |  |  | @ Cl=0.1, Cd= | 0.0085703
|  |  |  | @ Cl=0.4, Cd= | 0.0070713
|  |  |  | @ Cl=0.6, Cd= | 0.0064171
alpha (deg) | Cl | Cd | Cm | Cl/Cd
-20 | -0.214 | 0.15998 | -0.091 | -1.335
-19.5 | -0.219 | 0.1549 | -0.09 | -1.417
-19 | -0.226 | 0.14687 | -0.091 | -1.536
-18.5 | -0.231 | 0.14001 | -0.092 | -1.653
-18 | -0.237 | 0.13374 | -0.093 | -1.771
-17.5 | -0.242 | 0.12844 | -0.092 | -1.882
-17 | -0.246 | 0.12276 | -0.093 | -2.005
-16.5 | -0.25 | 0.11656 | -0.094 | -2.144
-16 | -0.253 | 0.11034 | -0.095 | -2.291
-15.5 | -0.254 | 0.105 | -0.096 | -2.422
-15 | -0.255 | 0.10023 | -0.097 | -2.54
-14.5 | -0.253 | 0.09625 | -0.095 | -2.628
-14 | -0.25 | 0.09145 | -0.096 | -2.73
-13.5 | -0.244 | 0.08609 | -0.098 | -2.839
-13 | -0.236 | 0.08253 | -0.096 | -2.862
-12.5 | -0.226 | 0.07748 | -0.099 | -2.914
-12 | -0.212 | 0.07325 | -0.1 | -2.897
-11.5 | -0.195 | 0.06903 | -0.101 | -2.831
-11 | -0.175 | 0.06504 | -0.103 | -2.693
-10.5 | -0.151 | 0.06086 | -0.106 | -2.489
-10 | -0.124 | 0.05654 | -0.11 | -2.196
-9.5 | -0.093 | 0.05219 | -0.115 | -1.786
-9 | -0.058 | 0.05012 | -0.113 | -1.16
-8.5 | -0.02 | 0.04008 | -0.134 | -0.508
-8 | 0.025 | 0.0129 | -0.176 | 1.901
-7.5 | 0.08 | 0.00863 | -0.191 | 9.285
-7 | 0.137 | 0.00846 | -0.192 | 16.194
-6.5 | 0.196 | 0.00838 | -0.192 | 23.399
-6 | 0.257 | 0.00833 | -0.193 | 30.863
-5.5 | 0.319 | 0.00697 | -0.194 | 45.812
-5 | 0.382 | 0.00706 | -0.194 | 54.195
-4.5 | 0.446 | 0.0071 | -0.195 | 62.805
-4 | 0.51 | 0.00719 | -0.195 | 70.879
-3.5 | 0.573 | 0.00649 | -0.196 | 88.282
-3 | 0.636 | 0.00632 | -0.196 | 100.67
-2.5 | 0.698 | 0.00627 | -0.197 | 111.396
-2 | 0.762 | 0.00618 | -0.197 | 123.286
-1.5 | 0.823 | 0.00615 | -0.198 | 133.827
-1 | 0.88 | 0.00618 | -0.198 | 142.461
-0.5 | 0.941 | 0.00624 | -0.198 | 150.803
0 | 1.001 | 0.00634 | -0.199 | 157.914
0.5 | 1.061 | 0.00646 | -0.199 | 164.274
1 | 1.12 | 0.0064 | -0.2 | 175.031
1.5 | 1.18 | 0.00659 | -0.2 | 178.925
2 | 1.239 | 0.00678 | -0.201 | 182.81
2.5 | 1.299 | 0.00692 | -0.201 | 187.546
3 | 1.358 | 0.00709 | -0.202 | 191.558
3.5 | 1.416 | 0.00728 | -0.202 | 194.449
4 | 1.475 | 0.00739 | -0.202 | 199.53
4.5 | 1.533 | 0.00768 | -0.203 | 199.688
5 | 1.59 | 0.00778 | -0.203 | 204.36
5.5 | 1.648 | 0.00802 | -0.203 | 205.377
6 | 1.704 | 0.00802 | -0.204 | 212.405
6.5 | 1.76 | 0.00839 | -0.204 | 209.855
7 | 1.815 | 0.0088 | -0.204 | 206.195
7.5 | 1.869 | 0.00926 | -0.205 | 201.88
8 | 1.921 | 0.00976 | -0.205 | 196.774
8.5 | 1.971 | 0.01026 | -0.205 | 192.11
9 | 2.019 | 0.01085 | -0.206 | 186.117
9.5 | 2.055 | 0.01145 | -0.206 | 179.475
10 | 2.083 | 0.01214 | -0.206 | 171.571
10.5 | 2.104 | 0.0129 | -0.207 | 163.117
11 | 2.098 | 0.02387 | -0.205 | 87.86
11.5 | 2.094 | 0.02257 | -0.204 | 92.767
12 | 2.081 | 0.02161 | -0.204 | 96.287
12.5 | 2.054 | 0.02198 | -0.202 | 93.453
13 | 2.026 | 0.02996 | -0.202 | 67.622
13.5 | 1.99 | 0.03197 | -0.201 | 62.252
14 | 1.947 | 0.034 | -0.201 | 57.263
14.5 | 1.896 | 0.03634 | -0.2 | 52.176
15 | 1.84 | 0.0388 | -0.199 | 47.425
15.5 | 1.777 | 0.04126 | -0.198 | 43.065

## 66. Re 4M Mach 0.00 (2)
BIGFOIL.COM POLAR EXPORT
mh114
MH 114 13.02% |  |  |  | Cl Max: | 1.9643 | at alpha= | 17 | deg
XFOIL ncrit=9 |  |  |  | L/D Max: | 192.841 | at alpha= | 4.5 | deg
Re: | 4000000 |  |  | Cd Min: | 0.10337 | at alpha= | 20 | deg
Mach: | 0 |  |  | Cl=0 at alpha= | -7.8599 | deg
|  |  |  | @ Cl=0.1, Cd= | 0.0077064
|  |  |  | @ Cl=0.4, Cd= | 0.0062879
|  |  |  | @ Cl=0.6, Cd= | 0.0058382
alpha (deg) | Cl | Cd | Cm | Cl/Cd
-12 | -0.4069 | 0.01964 | -0.1902 | -20.7179
-11 | -0.3341 | 0.01452 | -0.191 | -23.0096
-10.5 | -0.2859 | 0.01294 | -0.1913 | -22.0943
-10 | -0.2349 | 0.01176 | -0.1916 | -19.9745
-9 | -0.127 | 0.01009 | -0.1922 | -12.5867
-8.5 | -0.0715 | 0.00955 | -0.1924 | -7.4869
-8 | -0.0158 | 0.00913 | -0.1926 | -1.7306
-7.5 | 0.0406 | 0.00806 | -0.1933 | 5.0372
-7 | 0.0975 | 0.00772 | -0.1936 | 12.6295
-6.5 | 0.1545 | 0.00741 | -0.194 | 20.8502
-6 | 0.2122 | 0.0071 | -0.1944 | 29.8873
-5.5 | 0.2694 | 0.00685 | -0.1947 | 39.3285
-5 | 0.3268 | 0.00664 | -0.195 | 49.2169
-4.5 | 0.3849 | 0.00633 | -0.1955 | 60.8057
-4 | 0.4423 | 0.00617 | -0.1958 | 71.6856
-3.5 | 0.4996 | 0.00604 | -0.1961 | 82.7152
-2.5 | 0.614 | 0.00581 | -0.1967 | 105.6799
-2 | 0.671 | 0.00573 | -0.197 | 117.103
-1.5 | 0.7278 | 0.00564 | -0.1973 | 129.0426
-1 | 0.7844 | 0.00557 | -0.1976 | 140.8259
-0.5 | 0.8405 | 0.00556 | -0.1978 | 151.1691
0 | 0.8964 | 0.00558 | -0.198 | 160.6452
0.5 | 0.9519 | 0.00563 | -0.1981 | 169.0764
1 | 1.0068 | 0.00572 | -0.1981 | 176.014
1.5 | 1.0606 | 0.00588 | -0.1979 | 180.3741
2 | 1.1145 | 0.00603 | -0.1977 | 184.8259
2.5 | 1.1675 | 0.00622 | -0.1974 | 187.701
3 | 1.2196 | 0.00645 | -0.1968 | 189.0853
3.5 | 1.2713 | 0.00668 | -0.1963 | 190.3144
4 | 1.3222 | 0.00692 | -0.1956 | 191.0694
4.5 | 1.3711 | 0.00711 | -0.1944 | 192.8411
5 | 1.4144 | 0.00735 | -0.1921 | 192.4354
5.5 | 1.4626 | 0.00772 | -0.1909 | 189.456
6 | 1.508 | 0.00817 | -0.1891 | 184.5777
6.5 | 1.5495 | 0.00861 | -0.1866 | 179.9652
7 | 1.5878 | 0.00913 | -0.1835 | 173.9102
7.5 | 1.627 | 0.00964 | -0.1806 | 168.7759
8 | 1.6617 | 0.01031 | -0.177 | 161.1736
8.5 | 1.6958 | 0.01105 | -0.1734 | 153.4661
9 | 1.7287 | 0.01186 | -0.1698 | 145.7589
9.5 | 1.757 | 0.01288 | -0.1654 | 136.413
10 | 1.7869 | 0.01387 | -0.1616 | 128.832
10.5 | 1.8103 | 0.01523 | -0.1569 | 118.8641
11 | 1.8346 | 0.01664 | -0.1526 | 110.2524
11.5 | 1.851 | 0.01857 | -0.1475 | 99.6769
12 | 1.87 | 0.02051 | -0.1431 | 91.175
12.5 | 1.8825 | 0.02301 | -0.1383 | 81.8123
13 | 1.899 | 0.02542 | -0.1343 | 74.705
13.5 | 1.9115 | 0.02831 | -0.1304 | 67.5203
14 | 1.9235 | 0.03144 | -0.1268 | 61.18
14.5 | 1.9347 | 0.03483 | -0.1236 | 55.5469
15 | 1.9449 | 0.03855 | -0.1207 | 50.4514
15.5 | 1.9522 | 0.04275 | -0.1181 | 45.6655
16 | 1.9576 | 0.0474 | -0.1159 | 41.2996
16.5 | 1.9609 | 0.05254 | -0.114 | 37.322
17 | 1.9643 | 0.05793 | -0.1127 | 33.9082
17.5 | 1.9636 | 0.06409 | -0.1118 | 30.6382
18 | 1.9614 | 0.07071 | -0.1113 | 27.7387
18.5 | 1.9562 | 0.07803 | -0.1114 | 25.0698
19 | 1.947 | 0.08617 | -0.1121 | 22.5949
19.5 | 1.9394 | 0.09431 | -0.1133 | 20.5641
20 | 1.927 | 0.10337 | -0.1152 | 18.6418

## 67. Re 4M Mach 0.10 (1)
BIGFOIL.COM POLAR EXPORT
mh114
MH 114 13.02% |  |  |  | Cl Max: | 2.098 | at alpha= | 11 | deg
JavaFoil+Calcfoil stall+Eppler ext transition |  |  |  | L/D Max: | 211.675 | at alpha= | 6 | deg
Re: | 4000000 |  |  | Cd Min: | 0.00617 | at alpha= | -1.5 | deg
Mach: | 0.1 |  |  | Cl=0 at alpha= | -8.2727 | deg
|  |  |  | @ Cl=0.1, Cd= | 0.0086168
|  |  |  | @ Cl=0.4, Cd= | 0.00709
|  |  |  | @ Cl=0.6, Cd= | 0.0064452
alpha (deg) | Cl | Cd | Cm | Cl/Cd
-19.5 | -0.182 | 0.15512 | -0.091 | -1.176
-19 | -0.19 | 0.14752 | -0.092 | -1.286
-18.5 | -0.197 | 0.14263 | -0.091 | -1.38
-18 | -0.204 | 0.13644 | -0.091 | -1.494
-17.5 | -0.211 | 0.13022 | -0.092 | -1.617
-17 | -0.217 | 0.12393 | -0.092 | -1.749
-16.5 | -0.222 | 0.11791 | -0.093 | -1.887
-16 | -0.227 | 0.11161 | -0.095 | -2.037
-15.5 | -0.231 | 0.10602 | -0.096 | -2.18
-15 | -0.233 | 0.102 | -0.094 | -2.287
-14.5 | -0.234 | 0.09696 | -0.095 | -2.415
-14 | -0.233 | 0.09205 | -0.095 | -2.533
-13.5 | -0.23 | 0.08682 | -0.097 | -2.651
-13 | -0.224 | 0.08299 | -0.096 | -2.702
-12.5 | -0.216 | 0.0779 | -0.098 | -2.771
-12 | -0.204 | 0.07382 | -0.099 | -2.767
-11.5 | -0.189 | 0.06972 | -0.1 | -2.714
-11 | -0.171 | 0.06562 | -0.102 | -2.6
-10.5 | -0.148 | 0.06172 | -0.104 | -2.4
-10 | -0.122 | 0.05739 | -0.108 | -2.126
-9.5 | -0.092 | 0.05313 | -0.113 | -1.729
-9 | -0.058 | 0.05076 | -0.112 | -1.134
-8.5 | -0.02 | 0.04509 | -0.122 | -0.442
-8 | 0.024 | 0.01856 | -0.168 | 1.272
-7.5 | 0.08 | 0.00868 | -0.192 | 9.22
-7 | 0.137 | 0.0085 | -0.193 | 16.123
-6.5 | 0.196 | 0.00844 | -0.193 | 23.272
-6 | 0.258 | 0.00835 | -0.194 | 30.879
-5.5 | 0.32 | 0.00699 | -0.194 | 45.858
-5 | 0.384 | 0.00708 | -0.195 | 54.229
-4.5 | 0.448 | 0.00712 | -0.196 | 62.926
-4 | 0.512 | 0.00721 | -0.196 | 70.974
-3.5 | 0.576 | 0.00651 | -0.197 | 88.423
-3 | 0.639 | 0.00634 | -0.197 | 100.848
-2.5 | 0.702 | 0.00629 | -0.198 | 111.516
-2 | 0.766 | 0.0062 | -0.198 | 123.553
-1.5 | 0.827 | 0.00617 | -0.199 | 134.047
-1 | 0.885 | 0.00621 | -0.199 | 142.563
-0.5 | 0.945 | 0.00626 | -0.199 | 151.044
0 | 1.006 | 0.00636 | -0.2 | 158.137
0.5 | 1.066 | 0.00648 | -0.2 | 164.436
1 | 1.126 | 0.00643 | -0.201 | 175.165
1.5 | 1.186 | 0.00662 | -0.201 | 179.173
2 | 1.245 | 0.00681 | -0.202 | 182.804
2.5 | 1.305 | 0.00696 | -0.202 | 187.495
3 | 1.364 | 0.00714 | -0.203 | 191.112
3.5 | 1.423 | 0.00733 | -0.203 | 194.268
4 | 1.482 | 0.00744 | -0.203 | 199.258
4.5 | 1.54 | 0.00773 | -0.204 | 199.353
5 | 1.598 | 0.00783 | -0.204 | 204
5.5 | 1.655 | 0.00808 | -0.204 | 204.834
6 | 1.712 | 0.00809 | -0.205 | 211.675
6.5 | 1.768 | 0.00846 | -0.205 | 208.878
7 | 1.823 | 0.00889 | -0.206 | 205.126
7.5 | 1.877 | 0.00935 | -0.206 | 200.804
8 | 1.929 | 0.00987 | -0.206 | 195.495
8.5 | 1.98 | 0.01038 | -0.206 | 190.722
9 | 2.027 | 0.01098 | -0.207 | 184.591
9.5 | 2.063 | 0.01161 | -0.207 | 177.68
10 | 2.09 | 0.01232 | -0.207 | 169.657
10.5 | 2.096 | 0.02232 | -0.206 | 93.919
11 | 2.098 | 0.02169 | -0.206 | 96.711
11.5 | 2.091 | 0.0202 | -0.205 | 103.542
12 | 2.076 | 0.02211 | -0.204 | 93.858
12.5 | 2.045 | 0.02256 | -0.203 | 90.618
13 | 2.011 | 0.03075 | -0.202 | 65.405
13.5 | 1.97 | 0.03275 | -0.202 | 60.163
14 | 1.921 | 0.03492 | -0.201 | 55.003
14.5 | 1.863 | 0.0374 | -0.2 | 49.82
15 | 1.8 | 0.04002 | -0.2 | 44.974
15.5 | 1.729 | 0.04288 | -0.199 | 40.319
16 | 1.651 | 0.04609 | -0.198 | 35.815

## 68. Re 4M Mach 0.10 (2)
BIGFOIL.COM POLAR EXPORT
mh114
MH 114 13.02% |  |  |  | Cl Max: | 1.9585 | at alpha= | 17 | deg
XFOIL ncrit=9 |  |  |  | L/D Max: | 192.081 | at alpha= | 5 | deg
Re: | 4000000 |  |  | Cd Min: | 0.10919 | at alpha= | 20 | deg
Mach: | 0.1 |  |  | Cl=0 at alpha= | -7.843 | deg
|  |  |  | @ Cl=0.1, Cd= | 0.0077899
|  |  |  | @ Cl=0.4, Cd= | 0.0063269
|  |  |  | @ Cl=0.6, Cd= | 0.0058663
alpha (deg) | Cl | Cd | Cm | Cl/Cd
-11.5 | -0.3496 | 0.02125 | -0.1905 | -16.4518
-11 | -0.3265 | 0.01702 | -0.1919 | -19.1833
-10.5 | -0.285 | 0.01445 | -0.1925 | -19.7232
-10 | -0.2363 | 0.01275 | -0.1928 | -18.5333
-9.5 | -0.1845 | 0.01146 | -0.193 | -16.0995
-9 | -0.1297 | 0.01049 | -0.1934 | -12.3642
-8.5 | -0.0739 | 0.0098 | -0.1936 | -7.5408
-8 | -0.0179 | 0.00929 | -0.1938 | -1.9268
-7.5 | 0.0391 | 0.00818 | -0.1945 | 4.78
-7 | 0.0965 | 0.00781 | -0.1948 | 12.356
-6.5 | 0.1539 | 0.00748 | -0.195 | 20.5749
-6 | 0.2121 | 0.00716 | -0.1954 | 29.6229
-5.5 | 0.2699 | 0.00689 | -0.1957 | 39.1727
-5 | 0.3276 | 0.00668 | -0.196 | 49.0419
-4.5 | 0.3861 | 0.00637 | -0.1964 | 60.6122
-4 | 0.4441 | 0.00619 | -0.1968 | 71.7447
-3.5 | 0.5018 | 0.00606 | -0.197 | 82.8053
-3 | 0.5594 | 0.00593 | -0.1973 | 94.3339
-2.5 | 0.6168 | 0.00584 | -0.1976 | 105.6164
-2 | 0.6742 | 0.00575 | -0.1979 | 117.2522
-1.5 | 0.7313 | 0.00567 | -0.1982 | 128.9771
-1 | 0.7882 | 0.0056 | -0.1985 | 140.75
-0.5 | 0.8448 | 0.00558 | -0.1987 | 151.3978
0 | 0.9011 | 0.0056 | -0.1989 | 160.9107
0.5 | 0.9569 | 0.00566 | -0.1989 | 169.0636
1 | 1.012 | 0.00575 | -0.1989 | 176
1.5 | 1.066 | 0.00591 | -0.1986 | 180.3723
2 | 1.1203 | 0.00606 | -0.1985 | 184.868
2.5 | 1.1735 | 0.00626 | -0.1981 | 187.4601
3 | 1.2257 | 0.0065 | -0.1975 | 188.5692
3.5 | 1.2779 | 0.00672 | -0.1969 | 190.1637
4 | 1.3288 | 0.00697 | -0.1961 | 190.6456
4.5 | 1.3779 | 0.00718 | -0.1949 | 191.9081
5 | 1.4214 | 0.0074 | -0.1925 | 192.0811
5.5 | 1.4696 | 0.00777 | -0.1911 | 189.1377
6 | 1.5138 | 0.00824 | -0.189 | 183.7136
6.5 | 1.5546 | 0.00869 | -0.1862 | 178.8953
7 | 1.5935 | 0.00921 | -0.1831 | 173.0185
7.5 | 1.6326 | 0.00974 | -0.1801 | 167.6181
8 | 1.6677 | 0.01044 | -0.1765 | 159.7414
8.5 | 1.7015 | 0.0112 | -0.1728 | 151.9196
9 | 1.7338 | 0.01206 | -0.1689 | 143.7645
9.5 | 1.7623 | 0.01311 | -0.1645 | 134.4241
10 | 1.7921 | 0.01415 | -0.1606 | 126.6502
10.5 | 1.8147 | 0.0156 | -0.1557 | 116.3269
11 | 1.8391 | 0.01707 | -0.1514 | 107.7387
11.5 | 1.8563 | 0.01904 | -0.1464 | 97.4947
12 | 1.8742 | 0.02112 | -0.1419 | 88.7405
12.5 | 1.8862 | 0.02375 | -0.137 | 79.4189
13 | 1.9027 | 0.02627 | -0.1331 | 72.4286
13.5 | 1.9132 | 0.02943 | -0.129 | 65.0085
14 | 1.9254 | 0.03267 | -0.1255 | 58.9348
14.5 | 1.9358 | 0.03629 | -0.1223 | 53.3425
15 | 1.9446 | 0.04029 | -0.1195 | 48.2651
15.5 | 1.9509 | 0.04477 | -0.117 | 43.5761
16 | 1.9544 | 0.04983 | -0.1148 | 39.2214
16.5 | 1.957 | 0.05525 | -0.1132 | 35.4208
17 | 1.9585 | 0.06109 | -0.112 | 32.0593
17.5 | 1.9558 | 0.06773 | -0.1113 | 28.8764
18 | 1.9517 | 0.07486 | -0.1111 | 26.0713
18.5 | 1.9457 | 0.08251 | -0.1115 | 23.5814
19 | 1.9363 | 0.09093 | -0.1125 | 21.2944
19.5 | 1.9237 | 0.10006 | -0.1142 | 19.2255
20 | 1.912 | 0.10919 | -0.1164 | 17.5108

## 69. Re 4M Mach 0.25 (1)
BIGFOIL.COM POLAR EXPORT
mh114
MH 114 13.02% |  |  |  | Cl Max: | 2.107 | at alpha= | 10 | deg
JavaFoil+Calcfoil stall+Eppler ext transition |  |  |  | L/D Max: | 207.371 | at alpha= | 6 | deg
Re: | 4000000 |  |  | Cd Min: | 0.00628 | at alpha= | -1.5 | deg
Mach: | 0.25 |  |  | Cl=0 at alpha= | -8.2625 | deg
|  |  |  | @ Cl=0.1, Cd= | 0.016965
|  |  |  | @ Cl=0.4, Cd= | 0.0072072
|  |  |  | @ Cl=0.6, Cd= | 0.0065817
alpha (deg) | Cl | Cd | Cm | Cl/Cd
-16.5 | -0.049 | 0.12084 | -0.096 | -0.402
-16 | -0.046 | 0.11473 | -0.097 | -0.398
-15.5 | -0.043 | 0.10958 | -0.096 | -0.39
-15 | -0.04 | 0.1052 | -0.095 | -0.378
-14.5 | -0.037 | 0.10073 | -0.094 | -0.366
-14 | -0.034 | 0.0955 | -0.094 | -0.355
-13.5 | -0.09 | 0.09051 | -0.095 | -0.993
-13 | -0.111 | 0.08586 | -0.095 | -1.291
-12.5 | -0.125 | 0.08102 | -0.096 | -1.538
-12 | -0.132 | 0.0765 | -0.097 | -1.731
-11.5 | -0.135 | 0.07221 | -0.099 | -1.863
-11 | -0.131 | 0.06813 | -0.099 | -1.916
-10.5 | -0.12 | 0.06443 | -0.099 | -1.867
-10 | -0.104 | 0.06081 | -0.101 | -1.709
-9.5 | -0.081 | 0.05763 | -0.101 | -1.409
-9 | -0.053 | 0.05397 | -0.104 | -0.977
-8.5 | -0.019 | 0.0504 | -0.108 | -0.369
-8 | 0.021 | 0.04672 | -0.113 | 0.439
-7.5 | 0.069 | 0.02384 | -0.164 | 2.898
-7 | 0.136 | 0.00898 | -0.198 | 15.198
-6.5 | 0.197 | 0.00867 | -0.199 | 22.766
-6 | 0.261 | 0.00862 | -0.199 | 30.277
-5.5 | 0.326 | 0.0071 | -0.2 | 45.925
-5 | 0.392 | 0.0072 | -0.2 | 54.496
-4.5 | 0.459 | 0.00726 | -0.201 | 63.204
-4 | 0.525 | 0.00735 | -0.201 | 71.398
-3.5 | 0.591 | 0.00659 | -0.202 | 89.66
-3 | 0.656 | 0.00653 | -0.203 | 100.505
-2.5 | 0.721 | 0.00639 | -0.203 | 112.825
-2 | 0.787 | 0.00629 | -0.204 | 125.061
-1.5 | 0.85 | 0.00628 | -0.204 | 135.278
-1 | 0.909 | 0.00633 | -0.205 | 143.634
-0.5 | 0.971 | 0.00638 | -0.205 | 152.113
0 | 1.033 | 0.0065 | -0.205 | 158.907
0.5 | 1.095 | 0.00663 | -0.206 | 165.123
1 | 1.156 | 0.00658 | -0.206 | 175.805
1.5 | 1.218 | 0.00673 | -0.207 | 180.924
2 | 1.279 | 0.00694 | -0.207 | 184.191
2.5 | 1.34 | 0.00717 | -0.208 | 186.941
3 | 1.401 | 0.00736 | -0.208 | 190.34
3.5 | 1.461 | 0.00756 | -0.209 | 193.219
4 | 1.522 | 0.0078 | -0.209 | 195.178
4.5 | 1.581 | 0.008 | -0.209 | 197.581
5 | 1.64 | 0.00818 | -0.21 | 200.64
5.5 | 1.699 | 0.00844 | -0.21 | 201.394
6 | 1.757 | 0.00847 | -0.21 | 207.371
6.5 | 1.814 | 0.0089 | -0.211 | 203.684
7 | 1.87 | 0.00938 | -0.211 | 199.303
7.5 | 1.924 | 0.00991 | -0.212 | 194.113
8 | 1.976 | 0.0105 | -0.212 | 188.165
8.5 | 2.026 | 0.01109 | -0.212 | 182.649
9 | 2.073 | 0.01178 | -0.212 | 175.988
9.5 | 2.104 | 0.01253 | -0.213 | 167.93
10 | 2.107 | 0.02279 | -0.211 | 92.435
10.5 | 2.106 | 0.02211 | -0.211 | 95.24
11 | 2.091 | 0.02128 | -0.21 | 98.276
11.5 | 2.064 | 0.02006 | -0.209 | 102.861
12 | 2.015 | 0.03043 | -0.208 | 66.226
12.5 | 1.958 | 0.03295 | -0.207 | 59.434
13 | 1.886 | 0.03546 | -0.206 | 53.196
13.5 | 1.799 | 0.03807 | -0.205 | 47.261
14 | 1.697 | 0.04115 | -0.205 | 41.248
14.5 | 1.582 | 0.04461 | -0.203 | 35.462
15 | 1.455 | 0.04849 | -0.202 | 30.016

## 70. Re 4M Mach 0.25 (2)
BIGFOIL.COM POLAR EXPORT
mh114
MH 114 13.02% |  |  |  | Cl Max: | 1.9429 | at alpha= | 15.5 | deg
XFOIL ncrit=9 |  |  |  | L/D Max: | 189.371 | at alpha= | 4.5 | deg
Re: | 4000000 |  |  | Cd Min: | 0.21487 | at alpha= | -19.5 | deg
Mach: | 0.25 |  |  | Cl=0 at alpha= | -7.7657 | deg
|  |  |  | @ Cl=0.1, Cd= | 0.0084782
|  |  |  | @ Cl=0.4, Cd= | 0.0065571
|  |  |  | @ Cl=0.6, Cd= | 0.005981
alpha (deg) | Cl | Cd | Cm | Cl/Cd
-19.5 | -0.3367 | 0.21487 | -0.043 | -1.567
-19 | -0.3106 | 0.20889 | -0.0488 | -1.4869
-18.5 | -0.2846 | 0.20226 | -0.0546 | -1.4071
-18 | -0.2587 | 0.19554 | -0.0604 | -1.323
-17.5 | -0.2326 | 0.18859 | -0.0663 | -1.2334
-17 | -0.2057 | 0.1816 | -0.0723 | -1.1327
-16.5 | -0.179 | 0.17444 | -0.0783 | -1.0261
-16 | -0.1625 | 0.1682 | -0.0808 | -0.96611
-15.5 | -0.1398 | 0.16093 | -0.0855 | -0.8687
-15 | -0.1161 | 0.15366 | -0.0906 | -0.75556
-14.5 | -0.0918 | 0.14637 | -0.096 | -0.62718
-14 | -0.0674 | 0.1389 | -0.1015 | -0.48524
-13.5 | -0.0429 | 0.13127 | -0.1072 | -0.32681
-13 | -0.0295 | 0.12556 | -0.1087 | -0.23495
-12.5 | -0.0063 | 0.11603 | -0.1162 | -0.054296
-12 | 0.0384 | 0.10772 | -0.1277 | 0.35648
-11.5 | 0.0826 | 0.10142 | -0.1374 | 0.81444
-11 | 0.1185 | 0.09337 | -0.1467 | 1.2691
-10.5 | 0.1399 | 0.08703 | -0.1512 | 1.6075
-9.5 | -0.0268 | 0.04524 | -0.1717 | -0.5924
-9 | -0.1092 | 0.02075 | -0.1953 | -5.2627
-8.5 | -0.0795 | 0.01417 | -0.199 | -5.6104
-8 | -0.0269 | 0.01158 | -0.1998 | -2.323
-7.5 | 0.0305 | 0.01011 | -0.2001 | 3.0168
-7 | 0.0901 | 0.00858 | -0.2008 | 10.5012
-6.5 | 0.1504 | 0.00796 | -0.2009 | 18.8945
-6 | 0.2109 | 0.00755 | -0.201 | 27.9338
-5.5 | 0.2719 | 0.00716 | -0.2013 | 37.9749
-5 | 0.3323 | 0.00687 | -0.2014 | 48.3697
-4.5 | 0.3926 | 0.00659 | -0.2016 | 59.5751
-4 | 0.4534 | 0.00632 | -0.2019 | 71.7405
-3.5 | 0.5137 | 0.00617 | -0.2021 | 83.2577
-3 | 0.5735 | 0.00603 | -0.2023 | 95.1078
-2.5 | 0.633 | 0.00592 | -0.2026 | 106.9257
-2 | 0.6923 | 0.00585 | -0.2027 | 118.3419
-1.5 | 0.7514 | 0.00577 | -0.203 | 130.2253
-1 | 0.8103 | 0.00569 | -0.2032 | 142.4077
-0.5 | 0.8686 | 0.00569 | -0.2034 | 152.6538
0 | 0.9264 | 0.00573 | -0.2034 | 161.6754
0.5 | 0.9833 | 0.00582 | -0.2033 | 168.9519
1 | 1.0401 | 0.00593 | -0.2031 | 175.3963
1.5 | 1.0964 | 0.00606 | -0.2028 | 180.9241
2 | 1.1515 | 0.00625 | -0.2024 | 184.24
2.5 | 1.2058 | 0.00648 | -0.2017 | 186.0802
3 | 1.2599 | 0.0067 | -0.201 | 188.0448
3.5 | 1.3124 | 0.00698 | -0.1999 | 188.0229
4 | 1.364 | 0.00727 | -0.1987 | 187.6204
4.5 | 1.4146 | 0.00747 | -0.1972 | 189.3708
5 | 1.4559 | 0.00769 | -0.1937 | 189.3238
5.5 | 1.4995 | 0.00814 | -0.1908 | 184.2138
6 | 1.5415 | 0.00865 | -0.1876 | 178.2081
6.5 | 1.584 | 0.00916 | -0.1845 | 172.9258
7 | 1.6252 | 0.00973 | -0.1813 | 167.0298
7.5 | 1.6618 | 0.01048 | -0.1773 | 158.5687
8 | 1.6985 | 0.01126 | -0.1734 | 150.8437
8.5 | 1.7324 | 0.01219 | -0.1692 | 142.1165
9 | 1.7622 | 0.01333 | -0.1645 | 132.198
9.5 | 1.7919 | 0.01456 | -0.1599 | 123.0701
10 | 1.8178 | 0.01607 | -0.1551 | 113.1176
10.5 | 1.8413 | 0.01782 | -0.1502 | 103.3277
11 | 1.8642 | 0.01975 | -0.1455 | 94.3899
11.5 | 1.8802 | 0.02225 | -0.1404 | 84.5034
12 | 1.8981 | 0.02484 | -0.1359 | 76.413
12.5 | 1.9077 | 0.02821 | -0.1311 | 67.625
13 | 1.9199 | 0.03169 | -0.1271 | 60.5838
13.5 | 1.926 | 0.03592 | -0.1231 | 53.6192
14 | 1.9343 | 0.04029 | -0.1198 | 48.0094
14.5 | 1.9406 | 0.04511 | -0.117 | 43.0193
15 | 1.9417 | 0.0508 | -0.1145 | 38.2224
15.5 | 1.9429 | 0.0568 | -0.1127 | 34.206
16 | 1.9405 | 0.06357 | -0.1114 | 30.5254
16.5 | 1.9348 | 0.07109 | -0.1108 | 27.2162
17 | 1.9271 | 0.07925 | -0.1109 | 24.3167
17.5 | 1.9154 | 0.08826 | -0.1117 | 21.7018
18 | 1.902 | 0.09785 | -0.1132 | 19.4379
18.5 | 1.8866 | 0.10793 | -0.1155 | 17.4798
19 | 1.8709 | 0.11827 | -0.1185 | 15.8189
19.5 | 1.8565 | 0.12847 | -0.122 | 14.4508
20 | 1.839 | 0.1393 | -0.1264 | 13.2017

## 71. Re 4M Mach 0.50 (1)
BIGFOIL.COM POLAR EXPORT
mh114
MH 114 13.02% |  |  |  | Cl Max: | 2.161 | at alpha= | 9 | deg
JavaFoil+Calcfoil stall+Eppler ext transition |  |  |  | L/D Max: | 183.412 | at alpha= | 4 | deg
Re: | 4000000 |  |  | Cd Min: | 0.0068 | at alpha= | -2 | deg
Mach: | 0.5 |  |  | Cl=0 at alpha= | -8.25 | deg
|  |  |  | @ Cl=0.1, Cd= | 0.043401
|  |  |  | @ Cl=0.4, Cd= | 0.0091571
|  |  |  | @ Cl=0.6, Cd= | 0.007
alpha (deg) | Cl | Cd | Cm | Cl/Cd
-20 | -0.652 | 0.16529 | -0.121 | -3.944
-19.5 | -0.625 | 0.15769 | -0.12 | -3.961
-19 | -0.597 | 0.15189 | -0.119 | -3.929
-18.5 | -0.568 | 0.148 | -0.115 | -3.839
-18 | -0.54 | 0.14364 | -0.113 | -3.761
-17.5 | -0.513 | 0.13915 | -0.112 | -3.685
-17 | -0.485 | 0.13496 | -0.112 | -3.597
-16.5 | -0.458 | 0.12817 | -0.111 | -3.573
-16 | -0.431 | 0.12712 | -0.111 | -3.387
-15.5 | -0.403 | 0.12167 | -0.111 | -3.313
-15 | -0.376 | 0.11804 | -0.114 | -3.186
-14.5 | -0.348 | 0.11169 | -0.113 | -3.118
-14 | -0.32 | 0.1071 | -0.109 | -2.988
-13.5 | -0.292 | 0.10414 | -0.104 | -2.803
-13 | -0.264 | 0.09926 | -0.103 | -2.661
-12.5 | -0.237 | 0.0952 | -0.103 | -2.485
-12 | -0.209 | 0.09232 | -0.104 | -2.262
-11.5 | -0.181 | 0.0882 | -0.104 | -2.053
-11 | -0.153 | 0.08555 | -0.104 | -1.792
-10.5 | -0.125 | 0.07248 | -0.104 | -1.731
-10 | -0.098 | 0.06495 | -0.108 | -1.504
-9.5 | -0.07 | 0.05882 | -0.117 | -1.19
-9 | -0.042 | 0.05234 | -0.13 | -0.807
-8.5 | -0.014 | 0.0544 | -0.108 | -0.253
-8 | 0.014 | 0.05124 | -0.108 | 0.279
-7.5 | 0.042 | 0.04861 | -0.11 | 0.872
-7 | 0.071 | 0.04458 | -0.12 | 1.588
-6.5 | 0.099 | 0.04354 | -0.112 | 2.266
-6 | 0.128 | 0.03951 | -0.128 | 3.234
-5.5 | 0.275 | 0.02371 | -0.179 | 11.586
-5 | 0.412 | 0.00776 | -0.224 | 53.023
-4.5 | 0.497 | 0.00789 | -0.225 | 62.958
-4 | 0.578 | 0.00702 | -0.225 | 82.283
-3.5 | 0.655 | 0.00695 | -0.226 | 94.315
-3 | 0.731 | 0.00697 | -0.226 | 104.814
-2.5 | 0.805 | 0.00689 | -0.227 | 116.719
-2 | 0.88 | 0.0068 | -0.228 | 129.33
-1.5 | 0.95 | 0.00682 | -0.228 | 139.325
-1 | 1.015 | 0.00689 | -0.229 | 147.201
-0.5 | 1.084 | 0.00708 | -0.229 | 153.169
0 | 1.153 | 0.00716 | -0.23 | 160.998
0.5 | 1.221 | 0.00737 | -0.23 | 165.801
1 | 1.29 | 0.00758 | -0.231 | 170.164
1.5 | 1.358 | 0.00758 | -0.231 | 179.073
2 | 1.426 | 0.00782 | -0.232 | 182.447
2.5 | 1.493 | 0.00818 | -0.232 | 182.598
3 | 1.56 | 0.00853 | -0.233 | 182.955
3.5 | 1.627 | 0.00887 | -0.233 | 183.375
4 | 1.692 | 0.00923 | -0.234 | 183.412
4.5 | 1.757 | 0.00961 | -0.234 | 182.785
5 | 1.821 | 0.01005 | -0.235 | 181.233
5.5 | 1.884 | 0.01044 | -0.235 | 180.407
6 | 1.945 | 0.01081 | -0.235 | 179.948
6.5 | 2.003 | 0.01168 | -0.236 | 171.492
7 | 2.047 | 0.02014 | -0.235 | 101.627
7.5 | 2.092 | 0.02238 | -0.234 | 93.452
8 | 2.126 | 0.02196 | -0.234 | 96.831
8.5 | 2.152 | 0.02141 | -0.233 | 100.509
9 | 2.161 | 0.02056 | -0.232 | 105.077
9.5 | 2.095 | 0.03114 | -0.231 | 67.276
10 | 1.855 | 0.03645 | -0.229 | 50.888
10.5 | 1.238 | 0.04763 | -0.225 | 25.99
11 | 1.256 | 0.05521 | -0.222 | 22.75
11.5 | 1.28 | 0.05861 | -0.221 | 21.848
12 | 1.302 | 0.06172 | -0.219 | 21.09
12.5 | 1.319 | 0.07033 | -0.215 | 18.761
13 | 1.345 | 0.07033 | -0.214 | 19.126
13.5 | 1.366 | 0.07845 | -0.212 | 17.408
14 | 1.354 | 0.08946 | -0.2 | 15.135

## 72. Re 4M Mach 0.50 (2)
BIGFOIL.COM POLAR EXPORT
mh114
MH 114 13.02% |  |  |  | Cl Max: | 1.9891 | at alpha= | 12.5 | deg
XFOIL ncrit=9 |  |  |  | L/D Max: | 175.382 | at alpha= | 2 | deg
Re: | 4000000 |  |  | Cd Min: | 0.23761 | at alpha= | -20 | deg
Mach: | 0.5 |  |  | Cl=0 at alpha= | -13.9417 | deg
|  |  |  | @ Cl=0.1, Cd= | 0.12291
|  |  |  | @ Cl=0.4, Cd= | 0.0084772
|  |  |  | @ Cl=0.6, Cd= | 0.0066558
alpha (deg) | Cl | Cd | Cm | Cl/Cd
-20 | -0.3519 | 0.23761 | -0.0476 | -1.481
-19.5 | -0.3215 | 0.22935 | -0.0546 | -1.4018
-19 | -0.2919 | 0.22073 | -0.0618 | -1.3224
-18.5 | -0.2596 | 0.21316 | -0.0691 | -1.2179
-18 | -0.2263 | 0.2054 | -0.0765 | -1.1018
-17.5 | -0.2022 | 0.19821 | -0.0808 | -1.0201
-17 | -0.1742 | 0.19062 | -0.0864 | -0.91386
-16.5 | -0.144 | 0.18287 | -0.0928 | -0.78744
-16 | -0.1128 | 0.17466 | -0.0994 | -0.64583
-15.5 | -0.0813 | 0.16647 | -0.1062 | -0.48838
-15 | -0.0498 | 0.15847 | -0.1131 | -0.31426
-14.5 | -0.031 | 0.15197 | -0.1155 | -0.20399
-14 | -0.0045 | 0.14443 | -0.1207 | -0.031157
-13.5 | 0.0341 | 0.13563 | -0.1301 | 0.25142
-13 | 0.0827 | 0.12657 | -0.1424 | 0.65339
-12.5 | 0.1235 | 0.11794 | -0.1526 | 1.0471
-12 | 0.1557 | 0.11083 | -0.1594 | 1.4049
-11.5 | 0.1791 | 0.10552 | -0.1628 | 1.6973
-11 | 0.2 | 0.09936 | -0.1658 | 2.0129
-10.5 | 0.219 | 0.09331 | -0.1686 | 2.347
-10 | 0.2386 | 0.08776 | -0.1711 | 2.7188
-9.5 | 0.2578 | 0.08226 | -0.1734 | 3.134
-9 | 0.2757 | 0.07675 | -0.1756 | 3.5922
-8.5 | 0.2916 | 0.07115 | -0.1777 | 4.0984
-8 | 0.3064 | 0.06565 | -0.1797 | 4.6672
-7.5 | 0.3112 | 0.05945 | -0.1819 | 5.2347
-7 | 0.3005 | 0.05141 | -0.1843 | 5.8452
-6.5 | 0.2834 | 0.04504 | -0.1842 | 6.2922
-5.5 | 0.2901 | 0.02133 | -0.2128 | 13.6006
-5 | 0.3386 | 0.01041 | -0.2228 | 32.5264
-4.5 | 0.4123 | 0.00809 | -0.2238 | 50.9642
-3.5 | 0.5571 | 0.00679 | -0.2235 | 82.0471
-3 | 0.6274 | 0.00657 | -0.2232 | 95.4947
-2.5 | 0.6963 | 0.00643 | -0.2228 | 108.2893
-2 | 0.7643 | 0.00634 | -0.2225 | 120.5521
-1.5 | 0.8311 | 0.0063 | -0.2221 | 131.9206
-1 | 0.8973 | 0.00626 | -0.2217 | 143.3387
-0.5 | 0.9629 | 0.00628 | -0.2213 | 153.328
0 | 1.0269 | 0.00638 | -0.2205 | 160.9561
0.5 | 1.0892 | 0.00651 | -0.2194 | 167.3118
1.5 | 1.2046 | 0.0069 | -0.2151 | 174.5797
2 | 1.261 | 0.00719 | -0.2127 | 175.3825
2.5 | 1.3164 | 0.00755 | -0.21 | 174.3576
3 | 1.37 | 0.00795 | -0.207 | 172.327
3.5 | 1.4247 | 0.00836 | -0.204 | 170.4187
4 | 1.4764 | 0.00886 | -0.2005 | 166.6366
4.5 | 1.527 | 0.00939 | -0.1967 | 162.6198
5 | 1.5679 | 0.0099 | -0.1911 | 158.3737
5.5 | 1.6143 | 0.01079 | -0.1866 | 149.6108
6 | 1.6591 | 0.01181 | -0.1818 | 140.4826
6.5 | 1.7023 | 0.01299 | -0.1769 | 131.047
7 | 1.7427 | 0.0144 | -0.1718 | 121.0208
7.5 | 1.7797 | 0.01611 | -0.1663 | 110.4718
8 | 1.8143 | 0.0181 | -0.1608 | 100.2376
8.5 | 1.8461 | 0.02042 | -0.1553 | 90.4065
9 | 1.8762 | 0.02304 | -0.1499 | 81.4323
9.5 | 1.9003 | 0.02626 | -0.1443 | 72.3648
10 | 1.9207 | 0.02998 | -0.139 | 64.066
10.5 | 1.9436 | 0.03382 | -0.1342 | 57.469
11 | 1.9605 | 0.03838 | -0.1296 | 51.0813
11.5 | 1.9745 | 0.04348 | -0.1254 | 45.4117
12 | 1.9848 | 0.04921 | -0.1217 | 40.3333
12.5 | 1.9891 | 0.05584 | -0.1186 | 35.6214
13 | 1.9859 | 0.06356 | -0.1162 | 31.2445
14 | 1.9703 | 0.08125 | -0.1142 | 24.2498
14.5 | 1.9531 | 0.09172 | -0.1148 | 21.2942
15 | 1.933 | 0.10293 | -0.1165 | 18.7798
16 | 1.8819 | 0.12764 | -0.1237 | 14.7438
16.5 | 1.8543 | 0.14068 | -0.1292 | 13.181
17 | 1.8344 | 0.15305 | -0.135 | 11.9856
17.5 | 1.8141 | 0.16566 | -0.1417 | 10.9507

## 73. Re 5M Mach 0.00 (1)
BIGFOIL.COM POLAR EXPORT
mh114
MH 114 13.02% |  |  |  | Cl Max: | 2.104 | at alpha= | 10.5 | deg
JavaFoil+Calcfoil stall+Eppler ext transition |  |  |  | L/D Max: | 212.187 | at alpha= | 6.5 | deg
Re: | 5000000 |  |  | Cd Min: | 0.00614 | at alpha= | -2 | deg
Mach: | 0 |  |  | Cl=0 at alpha= | -8.2708 | deg
|  |  |  | @ Cl=0.1, Cd= | 0.0083103
|  |  |  | @ Cl=0.4, Cd= | 0.0069853
|  |  |  | @ Cl=0.6, Cd= | 0.0063443
alpha (deg) | Cl | Cd | Cm | Cl/Cd
-20 | -0.214 | 0.15776 | -0.093 | -1.355
-19.5 | -0.22 | 0.15181 | -0.092 | -1.448
-19 | -0.226 | 0.14456 | -0.094 | -1.562
-18.5 | -0.232 | 0.1379 | -0.095 | -1.68
-18 | -0.237 | 0.1314 | -0.095 | -1.805
-17.5 | -0.242 | 0.12605 | -0.095 | -1.92
-17 | -0.246 | 0.12043 | -0.096 | -2.047
-16.5 | -0.25 | 0.11425 | -0.097 | -2.19
-16 | -0.253 | 0.10854 | -0.098 | -2.332
-15.5 | -0.255 | 0.10298 | -0.099 | -2.473
-15 | -0.255 | 0.09816 | -0.099 | -2.598
-14.5 | -0.253 | 0.0943 | -0.099 | -2.687
-14 | -0.25 | 0.08965 | -0.099 | -2.79
-13.5 | -0.245 | 0.08447 | -0.101 | -2.898
-13 | -0.237 | 0.08064 | -0.1 | -2.936
-12.5 | -0.226 | 0.0757 | -0.102 | -2.989
-12 | -0.213 | 0.07159 | -0.104 | -2.972
-11.5 | -0.196 | 0.06689 | -0.107 | -2.932
-11 | -0.176 | 0.06243 | -0.11 | -2.82
-10.5 | -0.152 | 0.05808 | -0.114 | -2.623
-10 | -0.125 | 0.05274 | -0.12 | -2.376
-9.5 | -0.095 | 0.04642 | -0.128 | -2.038
-9 | -0.059 | 0.04243 | -0.132 | -1.4
-8.5 | -0.022 | 0.0218 | -0.163 | -0.999
-8 | 0.026 | 0.0086 | -0.186 | 2.971
-7.5 | 0.08 | 0.00837 | -0.191 | 9.577
-7 | 0.137 | 0.0082 | -0.192 | 16.703
-6.5 | 0.196 | 0.00821 | -0.192 | 23.88
-6 | 0.257 | 0.00817 | -0.193 | 31.475
-5.5 | 0.319 | 0.00687 | -0.194 | 46.479
-5 | 0.382 | 0.00696 | -0.194 | 54.992
-4.5 | 0.446 | 0.00705 | -0.195 | 63.28
-4 | 0.51 | 0.00712 | -0.195 | 71.544
-3.5 | 0.573 | 0.0064 | -0.196 | 89.577
-3 | 0.636 | 0.00627 | -0.196 | 101.441
-2.5 | 0.698 | 0.00622 | -0.197 | 112.325
-2 | 0.762 | 0.00614 | -0.197 | 124.129
-1.5 | 0.823 | 0.00615 | -0.198 | 133.739
-1 | 0.88 | 0.00617 | -0.198 | 142.7
-0.5 | 0.941 | 0.00623 | -0.198 | 150.86
0 | 1.001 | 0.00635 | -0.199 | 157.642
0.5 | 1.061 | 0.00644 | -0.199 | 164.627
1 | 1.12 | 0.0064 | -0.2 | 175.106
1.5 | 1.18 | 0.00657 | -0.2 | 179.666
2 | 1.239 | 0.00675 | -0.201 | 183.674
2.5 | 1.299 | 0.0069 | -0.201 | 188.099
3 | 1.358 | 0.00704 | -0.202 | 192.931
3.5 | 1.416 | 0.00724 | -0.202 | 195.676
4 | 1.475 | 0.00734 | -0.202 | 200.866
4.5 | 1.533 | 0.00759 | -0.203 | 201.826
5 | 1.59 | 0.00774 | -0.203 | 205.352
5.5 | 1.648 | 0.00798 | -0.203 | 206.398
6 | 1.704 | 0.00824 | -0.204 | 206.863
6.5 | 1.76 | 0.00829 | -0.204 | 212.187
7 | 1.815 | 0.0087 | -0.204 | 208.65
7.5 | 1.869 | 0.00914 | -0.205 | 204.436
8 | 1.921 | 0.00961 | -0.205 | 199.895
8.5 | 1.971 | 0.0101 | -0.205 | 195.131
9 | 2.019 | 0.01063 | -0.206 | 189.839
9.5 | 2.055 | 0.01123 | -0.206 | 182.936
10 | 2.083 | 0.01188 | -0.206 | 175.319
10.5 | 2.104 | 0.01259 | -0.207 | 167.138
11 | 2.101 | 0.0232 | -0.205 | 90.54
11.5 | 2.097 | 0.02195 | -0.205 | 95.548
12 | 2.085 | 0.02083 | -0.204 | 100.104
12.5 | 2.059 | 0.021 | -0.203 | 98.028
13 | 2.03 | 0.02274 | -0.202 | 89.288
13.5 | 1.994 | 0.03058 | -0.202 | 65.22
14 | 1.951 | 0.0325 | -0.201 | 60.033
14.5 | 1.901 | 0.03471 | -0.2 | 54.752
15 | 1.844 | 0.03702 | -0.2 | 49.819
15.5 | 1.781 | 0.03937 | -0.199 | 45.248

## 74. Re 5M Mach 0.00 (2)
BIGFOIL.COM POLAR EXPORT
mh114
MH 114 13.02% |  |  |  | Cl Max: | 1.9828 | at alpha= | 17.5 | deg
XFOIL ncrit=9 |  |  |  | L/D Max: | 196.515 | at alpha= | 5 | deg
Re: | 5000000 |  |  | Cd Min: | 0.0996 | at alpha= | 20 | deg
Mach: | 0 |  |  | Cl=0 at alpha= | -7.8704 | deg
|  |  |  | @ Cl=0.1, Cd= | 0.0072812
|  |  |  | @ Cl=0.4, Cd= | 0.0060875
|  |  |  | @ Cl=0.6, Cd= | 0.0056898
alpha (deg) | Cl | Cd | Cm | Cl/Cd
-12.5 | -0.4831 | 0.01644 | -0.1915 | -29.3856
-12 | -0.442 | 0.01454 | -0.1915 | -30.3989
-11.5 | -0.3952 | 0.01311 | -0.1915 | -30.1449
-11 | -0.3447 | 0.01191 | -0.1918 | -28.9421
-10.5 | -0.2923 | 0.01094 | -0.192 | -26.7185
-10 | -0.2388 | 0.01015 | -0.1922 | -23.5271
-9.5 | -0.1836 | 0.00948 | -0.1925 | -19.3671
-9 | -0.1278 | 0.00897 | -0.1928 | -14.2475
-8.5 | -0.0717 | 0.00861 | -0.193 | -8.3275
-8 | -0.0147 | 0.00828 | -0.1934 | -1.7754
-7.5 | 0.042 | 0.00762 | -0.1938 | 5.5118
-6.5 | 0.1567 | 0.00695 | -0.1946 | 22.5468
-6 | 0.2142 | 0.0067 | -0.195 | 31.9701
-5.5 | 0.2715 | 0.00648 | -0.1953 | 41.8981
-5 | 0.3294 | 0.00628 | -0.1957 | 52.4522
-4.5 | 0.3871 | 0.00613 | -0.196 | 63.1485
-4 | 0.4447 | 0.00594 | -0.1964 | 74.8653
-3.5 | 0.5019 | 0.00584 | -0.1967 | 85.9418
-3 | 0.5591 | 0.00574 | -0.197 | 97.4042
-2 | 0.6732 | 0.0056 | -0.1975 | 120.2143
-1.5 | 0.73 | 0.00553 | -0.1978 | 132.0072
-1 | 0.7866 | 0.00547 | -0.1981 | 143.8026
-0.5 | 0.843 | 0.00545 | -0.1984 | 154.6789
0 | 0.8989 | 0.00549 | -0.1985 | 163.7341
0.5 | 0.9543 | 0.00555 | -0.1986 | 171.9459
1 | 1.0088 | 0.00567 | -0.1985 | 177.9189
1.5 | 1.0632 | 0.0058 | -0.1984 | 183.3103
2 | 1.1172 | 0.00595 | -0.1983 | 187.7647
2.5 | 1.1699 | 0.00616 | -0.1979 | 189.9188
3 | 1.2225 | 0.00637 | -0.1975 | 191.9152
3.5 | 1.2745 | 0.0066 | -0.197 | 193.1061
4 | 1.3256 | 0.00685 | -0.1963 | 193.5182
4.5 | 1.3756 | 0.00712 | -0.1954 | 193.2022
5 | 1.4208 | 0.00723 | -0.1935 | 196.5145
5.5 | 1.4679 | 0.00756 | -0.192 | 194.1667
6 | 1.5137 | 0.00801 | -0.1904 | 188.9763
6.5 | 1.5566 | 0.00847 | -0.1882 | 183.778
7 | 1.5959 | 0.00892 | -0.1852 | 178.9126
7.5 | 1.634 | 0.00944 | -0.1821 | 173.0932
8 | 1.6676 | 0.01014 | -0.1783 | 164.4576
8.5 | 1.704 | 0.01078 | -0.1751 | 158.0705
9 | 1.7345 | 0.01165 | -0.1709 | 148.8841
9.5 | 1.7651 | 0.01254 | -0.167 | 140.7576
10 | 1.7936 | 0.01358 | -0.1628 | 132.0766
10.5 | 1.8182 | 0.01486 | -0.1582 | 122.3553
11 | 1.8427 | 0.01622 | -0.1539 | 113.6067
11.5 | 1.8594 | 0.0181 | -0.1487 | 102.7293
12 | 1.8765 | 0.0201 | -0.144 | 93.3582
12.5 | 1.8927 | 0.02232 | -0.1396 | 84.7984
13 | 1.9088 | 0.02471 | -0.1355 | 77.2481
13.5 | 1.9222 | 0.02746 | -0.1315 | 70
14 | 1.9367 | 0.03032 | -0.128 | 63.8753
14.5 | 1.9489 | 0.03355 | -0.1247 | 58.0894
15 | 1.9585 | 0.03723 | -0.1217 | 52.6054
15.5 | 1.9668 | 0.04125 | -0.119 | 47.68
16 | 1.9729 | 0.04575 | -0.1166 | 43.1235
16.5 | 1.9791 | 0.05047 | -0.1148 | 39.2134
17 | 1.9816 | 0.05586 | -0.1132 | 35.4744
17.5 | 1.9828 | 0.06166 | -0.1121 | 32.157
18 | 1.9808 | 0.06814 | -0.1115 | 29.0696
18.5 | 1.979 | 0.07485 | -0.1114 | 26.4395
19 | 1.9706 | 0.08275 | -0.1119 | 23.8139
19.5 | 1.9625 | 0.09087 | -0.1129 | 21.5968
20 | 1.9516 | 0.0996 | -0.1145 | 19.5944

## 75. Re 5M Mach 0.10 (1)
BIGFOIL.COM POLAR EXPORT
mh114
MH 114 13.02% |  |  |  | Cl Max: | 2.109 | at alpha= | 10.5 | deg
JavaFoil+Calcfoil stall+Eppler ext transition |  |  |  | L/D Max: | 211.271 | at alpha= | 6.5 | deg
Re: | 5000000 |  |  | Cd Min: | 0.00616 | at alpha= | -2 | deg
Mach: | 0.1 |  |  | Cl=0 at alpha= | -8.2717 | deg
|  |  |  | @ Cl=0.1, Cd= | 0.0083374
|  |  |  | @ Cl=0.4, Cd= | 0.0070025
|  |  |  | @ Cl=0.6, Cd= | 0.0063705
alpha (deg) | Cl | Cd | Cm | Cl/Cd
-19.5 | -0.183 | 0.15315 | -0.093 | -1.192
-19 | -0.19 | 0.14616 | -0.094 | -1.3
-18.5 | -0.197 | 0.13987 | -0.093 | -1.409
-18 | -0.204 | 0.13424 | -0.094 | -1.52
-17.5 | -0.211 | 0.12775 | -0.094 | -1.65
-17 | -0.217 | 0.12184 | -0.095 | -1.782
-16.5 | -0.223 | 0.11567 | -0.096 | -1.926
-16 | -0.228 | 0.10942 | -0.097 | -2.081
-15.5 | -0.231 | 0.10413 | -0.098 | -2.222
-15 | -0.234 | 0.10009 | -0.098 | -2.335
-14.5 | -0.235 | 0.09507 | -0.098 | -2.468
-14 | -0.234 | 0.09025 | -0.099 | -2.589
-13.5 | -0.231 | 0.08504 | -0.101 | -2.711
-13 | -0.225 | 0.08124 | -0.1 | -2.766
-12.5 | -0.216 | 0.07619 | -0.102 | -2.84
-12 | -0.205 | 0.07224 | -0.103 | -2.833
-11.5 | -0.19 | 0.068 | -0.105 | -2.79
-11 | -0.171 | 0.06338 | -0.108 | -2.702
-10.5 | -0.149 | 0.05897 | -0.112 | -2.527
-10 | -0.123 | 0.05408 | -0.118 | -2.273
-9.5 | -0.093 | 0.04837 | -0.125 | -1.923
-9 | -0.058 | 0.04488 | -0.128 | -1.303
-8.5 | -0.021 | 0.03053 | -0.151 | -0.685
-8 | 0.025 | 0.01006 | -0.183 | 2.488
-7.5 | 0.08 | 0.00839 | -0.192 | 9.549
-7 | 0.137 | 0.00824 | -0.193 | 16.631
-6.5 | 0.196 | 0.00827 | -0.193 | 23.744
-6 | 0.258 | 0.00824 | -0.194 | 31.299
-5.5 | 0.32 | 0.00689 | -0.194 | 46.521
-5 | 0.384 | 0.00698 | -0.195 | 55.024
-4.5 | 0.448 | 0.00707 | -0.196 | 63.396
-4 | 0.512 | 0.00715 | -0.196 | 71.637
-3.5 | 0.576 | 0.00642 | -0.197 | 89.661
-3 | 0.639 | 0.00629 | -0.197 | 101.611
-2.5 | 0.702 | 0.00624 | -0.198 | 112.563
-2 | 0.766 | 0.00616 | -0.198 | 124.267
-1.5 | 0.827 | 0.00618 | -0.199 | 133.879
-1 | 0.885 | 0.00619 | -0.199 | 142.836
-0.5 | 0.945 | 0.00626 | -0.199 | 150.977
0 | 1.006 | 0.00637 | -0.2 | 157.964
0.5 | 1.066 | 0.00647 | -0.2 | 164.772
1 | 1.126 | 0.00642 | -0.201 | 175.242
1.5 | 1.186 | 0.00659 | -0.201 | 179.916
2 | 1.245 | 0.00678 | -0.202 | 183.741
2.5 | 1.305 | 0.00694 | -0.202 | 188.099
3 | 1.364 | 0.00708 | -0.203 | 192.565
3.5 | 1.423 | 0.00728 | -0.203 | 195.562
4 | 1.482 | 0.00738 | -0.203 | 200.666
4.5 | 1.54 | 0.00764 | -0.204 | 201.565
5 | 1.598 | 0.0078 | -0.204 | 204.904
5.5 | 1.655 | 0.00804 | -0.204 | 205.962
6 | 1.712 | 0.00831 | -0.205 | 206.127
6.5 | 1.768 | 0.00837 | -0.205 | 211.271
7 | 1.823 | 0.00878 | -0.206 | 207.639
7.5 | 1.877 | 0.00923 | -0.206 | 203.323
8 | 1.929 | 0.00971 | -0.206 | 198.672
8.5 | 1.98 | 0.01021 | -0.206 | 193.797
9 | 2.027 | 0.01076 | -0.207 | 188.367
9.5 | 2.063 | 0.01138 | -0.207 | 181.287
10 | 2.09 | 0.01207 | -0.207 | 173.158
10.5 | 2.109 | 0.01274 | -0.208 | 165.528
11 | 2.102 | 0.02366 | -0.206 | 88.838
11.5 | 2.095 | 0.02256 | -0.205 | 92.84
12 | 2.079 | 0.02131 | -0.205 | 97.558
12.5 | 2.049 | 0.02155 | -0.204 | 95.099
13 | 2.016 | 0.02945 | -0.203 | 68.455
13.5 | 1.974 | 0.03132 | -0.202 | 63.052
14 | 1.925 | 0.03338 | -0.202 | 57.676
14.5 | 1.868 | 0.03573 | -0.201 | 52.269
15 | 1.804 | 0.0382 | -0.2 | 47.232
15.5 | 1.733 | 0.04087 | -0.199 | 42.409

## 76. Re 5M Mach 0.10 (2)
BIGFOIL.COM POLAR EXPORT
mh114
MH 114 13.02% |  |  |  | Cl Max: | 1.9778 | at alpha= | 17 | deg
XFOIL ncrit=9 |  |  |  | L/D Max: | 196.126 | at alpha= | 5 | deg
Re: | 5000000 |  |  | Cd Min: | 0.10562 | at alpha= | 20 | deg
Mach: | 0.1 |  |  | Cl=0 at alpha= | -7.8533 | deg
|  |  |  | @ Cl=0.1, Cd= | 0.0073185
|  |  |  | @ Cl=0.4, Cd= | 0.0061123
|  |  |  | @ Cl=0.6, Cd= | 0.0056968
alpha (deg) | Cl | Cd | Cm | Cl/Cd
-12.5 | -0.4443 | 0.02192 | -0.1918 | -20.2692
-11.5 | -0.3922 | 0.01503 | -0.193 | -26.0945
-11 | -0.3456 | 0.0132 | -0.1932 | -26.1818
-10.5 | -0.295 | 0.0118 | -0.1934 | -25
-10 | -0.242 | 0.01075 | -0.1936 | -22.5116
-9.5 | -0.187 | 0.00989 | -0.1938 | -18.908
-9 | -0.1308 | 0.00922 | -0.1941 | -14.1866
-8.5 | -0.0743 | 0.00875 | -0.1943 | -8.4914
-8 | -0.0169 | 0.00837 | -0.1946 | -2.0191
-7.5 | 0.0407 | 0.00806 | -0.1948 | 5.0496
-7 | 0.0979 | 0.00733 | -0.1953 | 13.3561
-6.5 | 0.1562 | 0.00701 | -0.1957 | 22.2825
-6 | 0.2142 | 0.00675 | -0.196 | 31.7333
-5.5 | 0.272 | 0.00652 | -0.1963 | 41.7178
-5 | 0.3303 | 0.00631 | -0.1967 | 52.3455
-4.5 | 0.3885 | 0.00615 | -0.197 | 63.1707
-4 | 0.4465 | 0.00596 | -0.1973 | 74.9161
-3.5 | 0.5042 | 0.00585 | -0.1976 | 86.188
-3 | 0.5618 | 0.00575 | -0.1979 | 97.7043
-2.5 | 0.6193 | 0.00567 | -0.1982 | 109.224
-2 | 0.6765 | 0.00561 | -0.1984 | 120.5882
-1.5 | 0.7336 | 0.00556 | -0.1987 | 131.9424
-1 | 0.7908 | 0.00548 | -0.199 | 144.3066
-0.5 | 0.8475 | 0.00547 | -0.1993 | 154.936
0 | 0.9036 | 0.00551 | -0.1994 | 163.9927
0.5 | 0.9592 | 0.00558 | -0.1995 | 171.8996
1 | 1.014 | 0.0057 | -0.1993 | 177.8947
1.5 | 1.0689 | 0.00582 | -0.1992 | 183.6598
2 | 1.123 | 0.00598 | -0.199 | 187.7926
2.5 | 1.1759 | 0.0062 | -0.1986 | 189.6613
3 | 1.229 | 0.0064 | -0.1982 | 192.0312
3.5 | 1.2811 | 0.00664 | -0.1976 | 192.9367
4 | 1.3322 | 0.00691 | -0.1968 | 192.7931
4.5 | 1.3827 | 0.00716 | -0.196 | 193.1145
5 | 1.4278 | 0.00728 | -0.1939 | 196.1264
5.5 | 1.4751 | 0.00762 | -0.1924 | 193.5827
6 | 1.5204 | 0.00809 | -0.1905 | 187.9357
6.5 | 1.5621 | 0.00852 | -0.1879 | 183.3451
7 | 1.6012 | 0.00901 | -0.1848 | 177.7137
7.5 | 1.6401 | 0.00953 | -0.1817 | 172.0986
8 | 1.6737 | 0.01025 | -0.1778 | 163.2878
8.5 | 1.7095 | 0.01093 | -0.1744 | 156.4044
9 | 1.7405 | 0.01182 | -0.1702 | 147.2504
9.5 | 1.7712 | 0.01276 | -0.1662 | 138.8088
10 | 1.7998 | 0.01382 | -0.162 | 130.2315
10.5 | 1.8238 | 0.01517 | -0.1572 | 120.2241
11 | 1.848 | 0.0166 | -0.1528 | 111.3253
11.5 | 1.8639 | 0.01859 | -0.1475 | 100.2636
12 | 1.8816 | 0.02065 | -0.1429 | 91.1186
12.5 | 1.8962 | 0.02305 | -0.1382 | 82.2646
13 | 1.9118 | 0.02558 | -0.1341 | 74.7381
13.5 | 1.9251 | 0.02847 | -0.1302 | 67.6185
14 | 1.9384 | 0.03155 | -0.1267 | 61.439
14.5 | 1.9501 | 0.03498 | -0.1234 | 55.749
15 | 1.9582 | 0.03896 | -0.1204 | 50.2618
15.5 | 1.9657 | 0.04323 | -0.1178 | 45.4707
16 | 1.9721 | 0.04788 | -0.1156 | 41.1884
16.5 | 1.9762 | 0.05302 | -0.1138 | 37.2727
17 | 1.9778 | 0.05873 | -0.1124 | 33.6761
17.5 | 1.9769 | 0.06502 | -0.1116 | 30.4045
18 | 1.9724 | 0.07207 | -0.1112 | 27.3678
18.5 | 1.9683 | 0.07935 | -0.1114 | 24.8053
19 | 1.9601 | 0.08745 | -0.1121 | 22.414
19.5 | 1.9475 | 0.09648 | -0.1136 | 20.1855
20 | 1.9354 | 0.10562 | -0.1156 | 18.3242

## 77. Re 5M Mach 0.25 (1)
BIGFOIL.COM POLAR EXPORT
mh114
MH 114 13.02% |  |  |  | Cl Max: | 2.11 | at alpha= | 10 | deg
JavaFoil+Calcfoil stall+Eppler ext transition |  |  |  | L/D Max: | 206.179 | at alpha= | 6.5 | deg
Re: | 5000000 |  |  | Cd Min: | 0.00626 | at alpha= | -2 | deg
Mach: | 0.25 |  |  | Cl=0 at alpha= | -8.2625 | deg
|  |  |  | @ Cl=0.1, Cd= | 0.0097331
|  |  |  | @ Cl=0.4, Cd= | 0.0071107
|  |  |  | @ Cl=0.6, Cd= | 0.0064972
alpha (deg) | Cl | Cd | Cm | Cl/Cd
-16.5 | -0.049 | 0.11911 | -0.098 | -0.409
-16 | -0.046 | 0.11271 | -0.099 | -0.406
-15.5 | -0.043 | 0.10781 | -0.099 | -0.397
-15 | -0.04 | 0.10415 | -0.097 | -0.383
-14.5 | -0.037 | 0.09942 | -0.096 | -0.371
-14 | -0.034 | 0.09399 | -0.098 | -0.362
-13.5 | -0.09 | 0.08917 | -0.098 | -1.009
-13 | -0.111 | 0.08417 | -0.099 | -1.319
-12.5 | -0.125 | 0.0794 | -0.101 | -1.572
-12 | -0.133 | 0.07485 | -0.102 | -1.773
-11.5 | -0.135 | 0.0707 | -0.103 | -1.906
-11 | -0.131 | 0.06662 | -0.104 | -1.964
-10.5 | -0.121 | 0.06276 | -0.105 | -1.923
-10 | -0.104 | 0.05927 | -0.106 | -1.758
-9.5 | -0.081 | 0.05602 | -0.107 | -1.455
-9 | -0.053 | 0.05172 | -0.113 | -1.024
-8.5 | -0.019 | 0.0471 | -0.12 | -0.399
-8 | 0.021 | 0.04001 | -0.135 | 0.524
-7.5 | 0.075 | 0.01052 | -0.187 | 7.122
-7 | 0.136 | 0.0086 | -0.198 | 15.853
-6.5 | 0.197 | 0.00847 | -0.199 | 23.304
-6 | 0.261 | 0.00845 | -0.199 | 30.88
-5.5 | 0.326 | 0.007 | -0.2 | 46.594
-5 | 0.392 | 0.0071 | -0.2 | 55.234
-4.5 | 0.459 | 0.00719 | -0.201 | 63.778
-4 | 0.525 | 0.00649 | -0.201 | 80.88
-3.5 | 0.591 | 0.0065 | -0.202 | 90.955
-3 | 0.656 | 0.00648 | -0.203 | 101.245
-2.5 | 0.721 | 0.00632 | -0.203 | 114.052
-2 | 0.787 | 0.00626 | -0.204 | 125.692
-1.5 | 0.85 | 0.00628 | -0.204 | 135.199
-1 | 0.909 | 0.0063 | -0.205 | 144.261
-0.5 | 0.971 | 0.00639 | -0.205 | 152.026
0 | 1.033 | 0.00652 | -0.205 | 158.539
0.5 | 1.095 | 0.00662 | -0.206 | 165.419
1 | 1.156 | 0.00658 | -0.206 | 175.849
1.5 | 1.218 | 0.00669 | -0.207 | 182.025
2 | 1.279 | 0.00691 | -0.207 | 185.036
2.5 | 1.34 | 0.00713 | -0.208 | 187.864
3 | 1.401 | 0.00729 | -0.208 | 192.088
3.5 | 1.461 | 0.00751 | -0.209 | 194.494
4 | 1.522 | 0.00772 | -0.209 | 196.987
4.5 | 1.581 | 0.00791 | -0.209 | 199.82
5 | 1.64 | 0.00813 | -0.21 | 201.772
5.5 | 1.699 | 0.00837 | -0.21 | 203.029
6 | 1.757 | 0.0087 | -0.21 | 201.881
6.5 | 1.814 | 0.0088 | -0.211 | 206.179
7 | 1.87 | 0.00926 | -0.211 | 201.807
7.5 | 1.924 | 0.00978 | -0.212 | 196.713
8 | 1.976 | 0.01032 | -0.212 | 191.505
8.5 | 2.026 | 0.01089 | -0.212 | 186.062
9 | 2.073 | 0.01155 | -0.212 | 179.435
9.5 | 2.104 | 0.01227 | -0.213 | 171.446
10 | 2.11 | 0.02223 | -0.212 | 94.906
10.5 | 2.109 | 0.02166 | -0.211 | 97.36
11 | 2.095 | 0.02063 | -0.21 | 101.566
11.5 | 2.067 | 0.02231 | -0.21 | 92.676
12 | 2.02 | 0.02915 | -0.208 | 69.291
12.5 | 1.963 | 0.03153 | -0.208 | 62.25
13 | 1.891 | 0.03394 | -0.207 | 55.71
13.5 | 1.803 | 0.03639 | -0.206 | 49.561
14 | 1.701 | 0.03931 | -0.205 | 43.282
14.5 | 1.586 | 0.04259 | -0.204 | 37.238
15 | 1.459 | 0.04622 | -0.203 | 31.572

## 78. Re 5M Mach 0.25 (2)
BIGFOIL.COM POLAR EXPORT
mh114
MH 114 13.02% |  |  |  | Cl Max: | 1.9591 | at alpha= | 15.5 | deg
XFOIL ncrit=9 |  |  |  | L/D Max: | 193.585 | at alpha= | 5 | deg
Re: | 5000000 |  |  | Cd Min: | 0.17777 | at alpha= | -17 | deg
Mach: | 0.25 |  |  | Cl=0 at alpha= | -7.7608 | deg
|  |  |  | @ Cl=0.1, Cd= | 0.0081415
|  |  |  | @ Cl=0.4, Cd= | 0.0062755
|  |  |  | @ Cl=0.6, Cd= | 0.0058042
alpha (deg) | Cl | Cd | Cm | Cl/Cd
-20 | -0.1293 | 0.17352 | -0.0743 | -0.74516
-19.5 | -0.1108 | 0.16867 | -0.0791 | -0.6569
-19 | -0.1013 | 0.16412 | -0.0814 | -0.61723
-18.5 | -0.0847 | 0.16003 | -0.0851 | -0.52928
-18 | -0.0674 | 0.15595 | -0.0891 | -0.43219
-17.5 | -0.0501 | 0.15194 | -0.0931 | -0.32974
-17 | -0.1936 | 0.17777 | -0.0775 | -1.089
-16.5 | -0.1765 | 0.17132 | -0.0804 | -1.0302
-16 | -0.155 | 0.16546 | -0.0843 | -0.93678
-15.5 | -0.1315 | 0.15912 | -0.0889 | -0.82642
-15 | -0.1072 | 0.15224 | -0.094 | -0.70415
-14.5 | -0.0825 | 0.14536 | -0.0993 | -0.56756
-14 | -0.0576 | 0.13794 | -0.1046 | -0.41757
-13.5 | -0.0436 | 0.13148 | -0.1067 | -0.33161
-13 | -0.0155 | 0.12412 | -0.1131 | -0.12488
-12.5 | 0.0228 | 0.11452 | -0.1239 | 0.19909
-12 | 0.0532 | 0.10674 | -0.1316 | 0.49841
-11.5 | 0.0846 | 0.09907 | -0.1402 | 0.85394
-10 | -0.0856 | 0.04366 | -0.1742 | -1.9606
-9.5 | -0.159 | 0.02151 | -0.1958 | -7.3919
-9 | -0.136 | 0.01447 | -0.1998 | -9.3988
-8.5 | -0.0859 | 0.01135 | -0.2007 | -7.5683
-8 | -0.0288 | 0.00979 | -0.201 | -2.9418
-7.5 | 0.0314 | 0.00882 | -0.2012 | 3.5601
-7 | 0.0919 | 0.00825 | -0.2013 | 11.1394
-6.5 | 0.1524 | 0.00744 | -0.2016 | 20.4839
-6 | 0.2137 | 0.00705 | -0.2018 | 30.3121
-5.5 | 0.2744 | 0.00675 | -0.202 | 40.6519
-5 | 0.3349 | 0.0065 | -0.2021 | 51.5231
-4.5 | 0.3956 | 0.00629 | -0.2023 | 62.8935
-4 | 0.4562 | 0.00609 | -0.2026 | 74.9097
-3.5 | 0.5164 | 0.00595 | -0.2028 | 86.7899
-3 | 0.5763 | 0.00584 | -0.203 | 98.6815
-2.5 | 0.6358 | 0.00575 | -0.2032 | 110.5739
-2 | 0.6951 | 0.00569 | -0.2034 | 122.1617
-1.5 | 0.7542 | 0.00563 | -0.2036 | 133.9609
-1 | 0.8131 | 0.00557 | -0.2039 | 145.9785
-0.5 | 0.8714 | 0.00558 | -0.204 | 156.1649
0 | 0.9288 | 0.00565 | -0.2039 | 164.3894
0.5 | 0.9862 | 0.00572 | -0.2039 | 172.4126
1 | 1.0433 | 0.00583 | -0.2038 | 178.9537
1.5 | 1.0993 | 0.00598 | -0.2035 | 183.8294
2 | 1.1546 | 0.00617 | -0.203 | 187.1313
2.5 | 1.2095 | 0.00637 | -0.2025 | 189.8744
3 | 1.2636 | 0.00661 | -0.2017 | 191.1649
3.5 | 1.3162 | 0.0069 | -0.2007 | 190.7536
4 | 1.3688 | 0.00716 | -0.1997 | 191.1732
4.5 | 1.4205 | 0.00742 | -0.1985 | 191.442
5 | 1.4635 | 0.00756 | -0.1953 | 193.5847
5.5 | 1.5079 | 0.00794 | -0.1926 | 189.9118
6 | 1.5495 | 0.00843 | -0.1892 | 183.8078
6.5 | 1.5927 | 0.00891 | -0.1863 | 178.7542
7 | 1.6321 | 0.00951 | -0.1827 | 171.6193
7.5 | 1.6705 | 0.01019 | -0.179 | 163.9352
8 | 1.7072 | 0.01096 | -0.175 | 155.7664
8.5 | 1.7397 | 0.01191 | -0.1705 | 146.0705
9 | 1.7706 | 0.01298 | -0.1659 | 136.4099
9.5 | 1.8003 | 0.01419 | -0.1613 | 126.871
10 | 1.8287 | 0.01553 | -0.1567 | 117.7527
10.5 | 1.8508 | 0.0173 | -0.1515 | 106.9827
11 | 1.8748 | 0.01912 | -0.1469 | 98.0544
11.5 | 1.8913 | 0.02153 | -0.1417 | 87.8449
12 | 1.9066 | 0.02423 | -0.1369 | 78.6876
12.5 | 1.9167 | 0.02751 | -0.132 | 69.6728
13 | 1.9299 | 0.03085 | -0.1279 | 62.5575
13.5 | 1.9382 | 0.03484 | -0.1239 | 55.6315
14 | 1.9488 | 0.03892 | -0.1207 | 50.0719
14.5 | 1.9538 | 0.04379 | -0.1176 | 44.6175
15 | 1.9585 | 0.04902 | -0.1151 | 39.9531
15.5 | 1.9591 | 0.05499 | -0.1131 | 35.6265
16 | 1.9576 | 0.06157 | -0.1117 | 31.7947
16.5 | 1.9539 | 0.06873 | -0.1109 | 28.4286
17 | 1.9467 | 0.07671 | -0.1107 | 25.3774
17.5 | 1.9365 | 0.08542 | -0.1113 | 22.6703
18 | 1.9237 | 0.09481 | -0.1126 | 20.2901
18.5 | 1.91 | 0.10459 | -0.1146 | 18.2618
19 | 1.8946 | 0.11483 | -0.1174 | 16.4992
19.5 | 1.8813 | 0.12483 | -0.1206 | 15.0709
20 | 1.8671 | 0.135 | -0.1245 | 13.8304

## 79. Re 5M Mach 0.50 (1)
BIGFOIL.COM POLAR EXPORT
mh114
MH 114 13.02% |  |  |  | Cl Max: | 2.164 | at alpha= | 9 | deg
JavaFoil+Calcfoil stall+Eppler ext transition |  |  |  | L/D Max: | 186.13 | at alpha= | 4 | deg
Re: | 5000000 |  |  | Cd Min: | 0.00677 | at alpha= | -2 | deg
Mach: | 0.5 |  |  | Cl=0 at alpha= | -8.25 | deg
|  |  |  | @ Cl=0.1, Cd= | 0.041317
|  |  |  | @ Cl=0.4, Cd= | 0.0079382
|  |  |  | @ Cl=0.6, Cd= | 0.0068914
alpha (deg) | Cl | Cd | Cm | Cl/Cd
-20 | -0.652 | 0.1621 | -0.121 | -4.023
-19.5 | -0.625 | 0.1531 | -0.121 | -4.082
-19 | -0.597 | 0.14824 | -0.12 | -4.029
-18.5 | -0.569 | 0.1446 | -0.118 | -3.936
-18 | -0.541 | 0.13993 | -0.114 | -3.863
-17.5 | -0.513 | 0.13398 | -0.113 | -3.829
-17 | -0.486 | 0.12973 | -0.113 | -3.743
-16.5 | -0.458 | 0.12591 | -0.112 | -3.639
-16 | -0.431 | 0.12194 | -0.112 | -3.532
-15.5 | -0.403 | 0.11727 | -0.112 | -3.438
-15 | -0.376 | 0.11672 | -0.114 | -3.222
-14.5 | -0.348 | 0.10794 | -0.114 | -3.228
-14 | -0.32 | 0.10487 | -0.111 | -3.055
-13.5 | -0.292 | 0.10136 | -0.105 | -2.881
-13 | -0.264 | 0.09606 | -0.104 | -2.751
-12.5 | -0.237 | 0.09325 | -0.105 | -2.537
-12 | -0.209 | 0.08933 | -0.105 | -2.339
-11.5 | -0.181 | 0.08557 | -0.106 | -2.118
-11 | -0.153 | 0.08283 | -0.106 | -1.852
-10.5 | -0.126 | 0.07177 | -0.106 | -1.749
-10 | -0.098 | 0.06366 | -0.112 | -1.537
-9.5 | -0.07 | 0.05754 | -0.12 | -1.219
-9 | -0.042 | 0.04992 | -0.137 | -0.851
-8.5 | -0.014 | 0.05323 | -0.114 | -0.259
-8 | 0.014 | 0.04995 | -0.116 | 0.287
-7.5 | 0.043 | 0.04721 | -0.119 | 0.901
-7 | 0.071 | 0.04217 | -0.133 | 1.691
-6.5 | 0.099 | 0.04163 | -0.126 | 2.385
-6 | 0.132 | 0.0313 | -0.161 | 4.219
-5.5 | 0.313 | 0.00981 | -0.22 | 31.891
-5 | 0.412 | 0.00768 | -0.224 | 53.586
-4.5 | 0.497 | 0.0078 | -0.225 | 63.738
-4 | 0.578 | 0.0069 | -0.225 | 83.771
-3.5 | 0.655 | 0.00687 | -0.226 | 95.396
-3 | 0.731 | 0.0069 | -0.226 | 105.84
-2.5 | 0.805 | 0.0068 | -0.227 | 118.326
-2 | 0.88 | 0.00677 | -0.228 | 129.99
-1.5 | 0.95 | 0.0068 | -0.228 | 139.626
-1 | 1.015 | 0.00688 | -0.229 | 147.464
-0.5 | 1.084 | 0.00708 | -0.229 | 153.187
0 | 1.153 | 0.00712 | -0.23 | 162.006
0.5 | 1.221 | 0.00735 | -0.23 | 166.155
1 | 1.29 | 0.00752 | -0.231 | 171.571
1.5 | 1.358 | 0.00753 | -0.231 | 180.469
2 | 1.426 | 0.00776 | -0.232 | 183.688
2.5 | 1.493 | 0.00808 | -0.232 | 184.79
3 | 1.56 | 0.00846 | -0.233 | 184.451
3.5 | 1.627 | 0.00876 | -0.233 | 185.777
4 | 1.692 | 0.00909 | -0.234 | 186.13
4.5 | 1.757 | 0.00952 | -0.234 | 184.662
5 | 1.821 | 0.0099 | -0.235 | 183.955
5.5 | 1.884 | 0.01037 | -0.235 | 181.668
6 | 1.945 | 0.01093 | -0.235 | 177.926
6.5 | 2.003 | 0.0115 | -0.236 | 174.281
7 | 2.059 | 0.01231 | -0.236 | 167.339
7.5 | 2.094 | 0.0219 | -0.235 | 95.616
8 | 2.129 | 0.02144 | -0.234 | 99.325
8.5 | 2.155 | 0.02083 | -0.233 | 103.44
9 | 2.164 | 0.01995 | -0.232 | 108.437
9.5 | 2.098 | 0.03014 | -0.231 | 69.627
10 | 1.858 | 0.03517 | -0.229 | 52.831
10.5 | 1.241 | 0.04556 | -0.226 | 27.234
11 | 1.259 | 0.05281 | -0.223 | 23.848
11.5 | 1.285 | 0.05586 | -0.222 | 23.001
12 | 1.311 | 0.0578 | -0.221 | 22.678
12.5 | 1.327 | 0.06626 | -0.217 | 20.027
13 | 1.359 | 0.06491 | -0.218 | 20.932
13.5 | 1.376 | 0.07324 | -0.215 | 18.787
14 | 1.396 | 0.07397 | -0.212 | 18.878

## 80. Re 5M Mach 0.50 (2)
BIGFOIL.COM POLAR EXPORT
mh114
MH 114 13.02% |  |  |  | Cl Max: | 2.0094 | at alpha= | 12.5 | deg
XFOIL ncrit=9 |  |  |  | L/D Max: | 180.97 | at alpha= | 2 | deg
Re: | 5000000 |  |  | Cd Min: | 0.23521 | at alpha= | -20 | deg
Mach: | 0.5 |  |  | Cl=0 at alpha= | -14.1562 | deg
|  |  |  | @ Cl=0.1, Cd= | 0.12466
|  |  |  | @ Cl=0.4, Cd= | 0.0079124
|  |  |  | @ Cl=0.6, Cd= | 0.0064019
alpha (deg) | Cl | Cd | Cm | Cl/Cd
-20 | -0.3325 | 0.23521 | -0.0541 | -1.4136
-19.5 | -0.3028 | 0.22715 | -0.0609 | -1.333
-19 | -0.2727 | 0.21821 | -0.068 | -1.2497
-18.5 | -0.2412 | 0.20987 | -0.0753 | -1.1493
-18 | -0.2109 | 0.20165 | -0.0823 | -1.0459
-17.5 | -0.1922 | 0.19523 | -0.0848 | -0.98448
-17 | -0.1636 | 0.18801 | -0.0905 | -0.87017
-16.5 | -0.1339 | 0.18045 | -0.0967 | -0.74203
-16 | -0.1029 | 0.17293 | -0.1032 | -0.59504
-15.5 | -0.0713 | 0.16522 | -0.1099 | -0.43155
-15 | -0.0399 | 0.15744 | -0.1165 | -0.25343
-14.5 | -0.0229 | 0.15116 | -0.1181 | -0.1515
-14 | 0.0104 | 0.14293 | -0.1255 | 0.072763
-13.5 | 0.057 | 0.13342 | -0.1375 | 0.42722
-13 | 0.0961 | 0.12558 | -0.1466 | 0.76525
-12.5 | 0.1292 | 0.11774 | -0.1542 | 1.0973
-12 | 0.1537 | 0.11151 | -0.1587 | 1.3784
-11.5 | 0.1733 | 0.10463 | -0.1622 | 1.6563
-11 | 0.1954 | 0.09894 | -0.1654 | 1.9749
-10.5 | 0.217 | 0.09342 | -0.1683 | 2.3228
-10 | 0.239 | 0.08817 | -0.1709 | 2.7107
-9.5 | 0.2589 | 0.08226 | -0.1737 | 3.1473
-9 | 0.2776 | 0.07674 | -0.1761 | 3.6174
-8.5 | 0.2943 | 0.07109 | -0.1784 | 4.1398
-8 | 0.31 | 0.06555 | -0.1806 | 4.7292
-7.5 | 0.3027 | 0.05734 | -0.1832 | 5.279
-7 | 0.3023 | 0.05096 | -0.1853 | 5.9321
-6.5 | 0.2822 | 0.04442 | -0.1852 | 6.353
-6 | 0.2773 | 0.03458 | -0.197 | 8.0191
-5.5 | 0.2804 | 0.01629 | -0.2189 | 17.213
-5 | 0.3429 | 0.0092 | -0.2246 | 37.2717
-4.5 | 0.4174 | 0.00752 | -0.2251 | 55.5053
-4 | 0.4906 | 0.00688 | -0.2249 | 71.3081
-3.5 | 0.5622 | 0.00652 | -0.2246 | 86.227
-3 | 0.6326 | 0.0063 | -0.2243 | 100.4127
-2.5 | 0.7014 | 0.00621 | -0.2239 | 112.9469
-2 | 0.7695 | 0.00614 | -0.2236 | 125.3257
-1.5 | 0.8364 | 0.00612 | -0.2232 | 136.6667
-1 | 0.9025 | 0.0061 | -0.2228 | 147.9508
-0.5 | 0.9684 | 0.00612 | -0.2224 | 158.2353
0 | 1.0327 | 0.00622 | -0.2217 | 166.0289
0.5 | 1.0954 | 0.00636 | -0.2207 | 172.2327
1.5 | 1.2125 | 0.00674 | -0.2167 | 179.8961
2 | 1.2686 | 0.00701 | -0.2142 | 180.97
2.5 | 1.3244 | 0.00734 | -0.2116 | 180.436
3 | 1.3779 | 0.00775 | -0.2084 | 177.7935
3.5 | 1.4326 | 0.00815 | -0.2055 | 175.7791
4 | 1.4852 | 0.00862 | -0.2021 | 172.297
4.5 | 1.5371 | 0.00914 | -0.1985 | 168.1729
5 | 1.5844 | 0.00966 | -0.194 | 164.0166
5.5 | 1.6267 | 0.01036 | -0.1886 | 157.0174
6 | 1.6704 | 0.01138 | -0.1836 | 146.7838
6.5 | 1.7143 | 0.0125 | -0.1787 | 137.144
7 | 1.7547 | 0.01387 | -0.1734 | 126.5105
7.5 | 1.7939 | 0.01543 | -0.1681 | 116.2605
8 | 1.827 | 0.01743 | -0.1623 | 104.8193
8.5 | 1.8584 | 0.01972 | -0.1566 | 94.2394
9 | 1.8896 | 0.02224 | -0.1511 | 84.964
9.5 | 1.9161 | 0.02525 | -0.1456 | 75.8851
10 | 1.9387 | 0.02876 | -0.1402 | 67.4096
11 | 1.9773 | 0.0371 | -0.1304 | 53.2965
11.5 | 1.993 | 0.04201 | -0.1261 | 47.4411
12 | 2.004 | 0.04763 | -0.1222 | 42.0743
12.5 | 2.0094 | 0.05409 | -0.1189 | 37.1492
13 | 2.0078 | 0.06158 | -0.1163 | 32.6047
13.5 | 2.0021 | 0.0699 | -0.1146 | 28.6423
14 | 1.9912 | 0.0792 | -0.1139 | 25.1414
14.5 | 1.9756 | 0.08942 | -0.1142 | 22.0935
15 | 1.956 | 0.10053 | -0.1157 | 19.4569
15.5 | 1.9283 | 0.11294 | -0.1187 | 17.0737
16.5 | 1.8742 | 0.13857 | -0.128 | 13.5253
17 | 1.8558 | 0.15071 | -0.1334 | 12.3137
17.5 | 1.8348 | 0.16339 | -0.14 | 11.2296

## 81. Re 6M Mach 0.00 (1)
BIGFOIL.COM POLAR EXPORT
mh114
MH 114 13.02% |  |  |  | Cl Max: | 2.104 | at alpha= | 10.5 | deg
JavaFoil+Calcfoil stall+Eppler ext transition |  |  |  | L/D Max: | 210.491 | at alpha= | 7 | deg
Re: | 6000000 |  |  | Cd Min: | 0.00613 | at alpha= | -1.5 | deg
Mach: | 0 |  |  | Cl=0 at alpha= | -8.2653 | deg
|  |  |  | @ Cl=0.1, Cd= | 0.0081414
|  |  |  | @ Cl=0.4, Cd= | 0.0069325
|  |  |  | @ Cl=0.6, Cd= | 0.0063057
alpha (deg) | Cl | Cd | Cm | Cl/Cd
-20 | -0.214 | 0.15545 | -0.094 | -1.376
-19.5 | -0.22 | 0.14995 | -0.094 | -1.467
-19 | -0.226 | 0.1427 | -0.095 | -1.584
-18.5 | -0.232 | 0.1367 | -0.096 | -1.696
-18 | -0.237 | 0.1305 | -0.096 | -1.818
-17.5 | -0.242 | 0.12481 | -0.096 | -1.941
-17 | -0.247 | 0.11894 | -0.097 | -2.074
-16.5 | -0.25 | 0.11271 | -0.098 | -2.222
-16 | -0.253 | 0.10708 | -0.1 | -2.366
-15.5 | -0.255 | 0.10167 | -0.1 | -2.508
-15 | -0.255 | 0.09679 | -0.101 | -2.637
-14.5 | -0.254 | 0.09259 | -0.101 | -2.74
-14 | -0.25 | 0.08826 | -0.101 | -2.837
-13.5 | -0.245 | 0.08249 | -0.105 | -2.975
-13 | -0.237 | 0.07927 | -0.103 | -2.991
-12.5 | -0.227 | 0.07367 | -0.107 | -3.081
-12 | -0.213 | 0.06958 | -0.108 | -3.067
-11.5 | -0.197 | 0.06503 | -0.111 | -3.026
-11 | -0.177 | 0.06005 | -0.116 | -2.946
-10.5 | -0.153 | 0.05513 | -0.12 | -2.782
-10 | -0.127 | 0.04869 | -0.128 | -2.599
-9.5 | -0.096 | 0.03961 | -0.14 | -2.435
-9 | -0.061 | 0.03259 | -0.149 | -1.881
-8.5 | -0.023 | 0.01364 | -0.175 | -1.666
-8 | 0.026 | 0.00851 | -0.191 | 3.082
-7.5 | 0.08 | 0.00818 | -0.191 | 9.798
-7 | 0.137 | 0.00807 | -0.192 | 16.965
-6.5 | 0.196 | 0.00806 | -0.192 | 24.342
-6 | 0.257 | 0.00666 | -0.193 | 38.595
-5.5 | 0.319 | 0.00683 | -0.194 | 46.766
-5 | 0.382 | 0.00691 | -0.194 | 55.319
-4.5 | 0.446 | 0.00699 | -0.195 | 63.821
-4 | 0.51 | 0.00707 | -0.195 | 72.098
-3.5 | 0.573 | 0.00637 | -0.196 | 89.92
-3 | 0.636 | 0.00622 | -0.196 | 102.242
-2.5 | 0.698 | 0.00619 | -0.197 | 112.748
-2 | 0.762 | 0.00615 | -0.197 | 123.896
-1.5 | 0.823 | 0.00613 | -0.198 | 134.086
-1 | 0.88 | 0.0062 | -0.198 | 142.107
-0.5 | 0.941 | 0.00624 | -0.198 | 150.678
0 | 1.001 | 0.00636 | -0.199 | 157.293
0.5 | 1.061 | 0.00645 | -0.199 | 164.379
1 | 1.12 | 0.00638 | -0.2 | 175.566
1.5 | 1.18 | 0.00655 | -0.2 | 180.003
2 | 1.239 | 0.00674 | -0.201 | 183.943
2.5 | 1.299 | 0.00687 | -0.201 | 189.058
3 | 1.358 | 0.00701 | -0.202 | 193.791
3.5 | 1.416 | 0.0072 | -0.202 | 196.628
4 | 1.475 | 0.00728 | -0.202 | 202.617
4.5 | 1.533 | 0.00757 | -0.203 | 202.436
5 | 1.59 | 0.0077 | -0.203 | 206.592
5.5 | 1.648 | 0.00794 | -0.203 | 207.444
6 | 1.704 | 0.00824 | -0.204 | 206.909
6.5 | 1.76 | 0.00856 | -0.204 | 205.599
7 | 1.815 | 0.00862 | -0.204 | 210.491
7.5 | 1.869 | 0.00904 | -0.205 | 206.62
8 | 1.921 | 0.00949 | -0.205 | 202.404
8.5 | 1.971 | 0.00995 | -0.205 | 198.049
9 | 2.019 | 0.01049 | -0.206 | 192.373
9.5 | 2.055 | 0.01103 | -0.206 | 186.339
10 | 2.083 | 0.01168 | -0.206 | 178.389
10.5 | 2.104 | 0.01235 | -0.207 | 170.369
11 | 2.104 | 0.02261 | -0.206 | 93.079
11.5 | 2.1 | 0.02143 | -0.205 | 98
12 | 2.088 | 0.02319 | -0.204 | 90.017
12.5 | 2.062 | 0.02024 | -0.203 | 101.904
13 | 2.034 | 0.02189 | -0.203 | 92.935
13.5 | 1.998 | 0.02949 | -0.202 | 67.742
14 | 1.955 | 0.03133 | -0.201 | 62.386
14.5 | 1.904 | 0.03343 | -0.201 | 56.964
15 | 1.848 | 0.03565 | -0.2 | 51.835
15.5 | 1.785 | 0.03787 | -0.199 | 47.136

## 82. Re 6M Mach 0.00 (2)
BIGFOIL.COM POLAR EXPORT
mh114
MH 114 13.02% |  |  |  | Cl Max: | 1.9992 | at alpha= | 18 | deg
XFOIL ncrit=9 |  |  |  | L/D Max: | 197.252 | at alpha= | 5.5 | deg
Re: | 6000000 |  |  | Cd Min: | 0.0968 | at alpha= | 20 | deg
Mach: | 0 |  |  | Cl=0 at alpha= | -7.8779 | deg
|  |  |  | @ Cl=0.1, Cd= | 0.0069759
|  |  |  | @ Cl=0.4, Cd= | 0.0058964
|  |  |  | @ Cl=0.6, Cd= | 0.0055522
alpha (deg) | Cl | Cd | Cm | Cl/Cd
-14 | -0.6112 | 0.01917 | -0.1933 | -31.8832
-13.5 | -0.5838 | 0.01697 | -0.1924 | -34.4019
-13 | -0.5459 | 0.01508 | -0.192 | -36.2003
-12.5 | -0.5012 | 0.01368 | -0.1918 | -36.6374
-12 | -0.4529 | 0.01245 | -0.1919 | -36.3775
-11.5 | -0.4016 | 0.01145 | -0.192 | -35.0742
-11 | -0.3489 | 0.01061 | -0.1922 | -32.8841
-10.5 | -0.2952 | 0.00991 | -0.1923 | -29.7881
-10 | -0.2399 | 0.00928 | -0.1926 | -25.8513
-9.5 | -0.184 | 0.00876 | -0.1929 | -21.0046
-9 | -0.1281 | 0.00837 | -0.1931 | -15.3047
-8.5 | -0.071 | 0.00805 | -0.1935 | -8.8199
-8 | -0.0139 | 0.00778 | -0.1938 | -1.7866
-7.5 | 0.043 | 0.00754 | -0.1941 | 5.7029
-7 | 0.1006 | 0.00697 | -0.1947 | 14.4333
-6.5 | 0.1581 | 0.00667 | -0.195 | 23.7031
-6 | 0.2155 | 0.00644 | -0.1954 | 33.4627
-5.5 | 0.2735 | 0.00622 | -0.1958 | 43.9711
-5 | 0.3312 | 0.00605 | -0.1962 | 54.7438
-4.5 | 0.3887 | 0.00592 | -0.1965 | 65.6588
-4 | 0.4462 | 0.0058 | -0.1968 | 76.931
-3.5 | 0.5036 | 0.0057 | -0.1971 | 88.3509
-3 | 0.561 | 0.0056 | -0.1974 | 100.1786
-2.5 | 0.6181 | 0.00553 | -0.1977 | 111.7722
-2 | 0.6749 | 0.00549 | -0.198 | 122.9326
-1.5 | 0.7317 | 0.00544 | -0.1982 | 134.5037
-1 | 0.7883 | 0.00539 | -0.1985 | 146.2523
-0.5 | 0.8446 | 0.00539 | -0.1988 | 156.6976
0 | 0.9005 | 0.00543 | -0.1989 | 165.8379
0.5 | 0.9559 | 0.0055 | -0.199 | 173.8
1 | 1.0104 | 0.00563 | -0.1989 | 179.4671
1.5 | 1.065 | 0.00574 | -0.1988 | 185.5401
2 | 1.1188 | 0.00591 | -0.1986 | 189.3063
2.5 | 1.1718 | 0.00611 | -0.1983 | 191.784
3 | 1.2246 | 0.00632 | -0.1979 | 193.7658
3.5 | 1.2768 | 0.00654 | -0.1975 | 195.2294
4 | 1.3282 | 0.00679 | -0.1969 | 195.6112
4.5 | 1.3782 | 0.00708 | -0.196 | 194.661
5 | 1.4285 | 0.0073 | -0.1952 | 195.6849
5.5 | 1.4715 | 0.00746 | -0.1929 | 197.252
6 | 1.5184 | 0.00787 | -0.1914 | 192.9352
6.5 | 1.562 | 0.00836 | -0.1894 | 186.8421
7 | 1.602 | 0.00879 | -0.1866 | 182.2526
7.5 | 1.6385 | 0.00933 | -0.1831 | 175.6163
8 | 1.6729 | 0.01 | -0.1794 | 167.29
8.5 | 1.7092 | 0.01061 | -0.1761 | 161.0933
9 | 1.7391 | 0.01149 | -0.1719 | 151.3577
9.5 | 1.7711 | 0.01232 | -0.1681 | 143.7581
10 | 1.7987 | 0.01337 | -0.1638 | 134.5325
10.5 | 1.8245 | 0.01457 | -0.1593 | 125.2231
11 | 1.8476 | 0.01597 | -0.1547 | 115.6919
11.5 | 1.8657 | 0.01776 | -0.1497 | 105.0507
12 | 1.8823 | 0.01976 | -0.1448 | 95.2581
12.5 | 1.9006 | 0.0218 | -0.1406 | 87.1835
13 | 1.9178 | 0.02407 | -0.1365 | 79.6759
13.5 | 1.9324 | 0.02668 | -0.1325 | 72.4288
14 | 1.9468 | 0.02949 | -0.129 | 66.0156
14.5 | 1.9602 | 0.03256 | -0.1257 | 60.2027
15 | 1.9698 | 0.03617 | -0.1225 | 54.4595
15.5 | 1.9789 | 0.04004 | -0.1198 | 49.4231
16 | 1.9877 | 0.04417 | -0.1174 | 45.0011
16.5 | 1.993 | 0.04892 | -0.1154 | 40.74
17 | 1.9971 | 0.05401 | -0.1137 | 36.9765
17.5 | 1.9982 | 0.05974 | -0.1125 | 33.4483
18 | 1.9992 | 0.06572 | -0.1118 | 30.42
18.5 | 1.9957 | 0.07259 | -0.1115 | 27.4928
19 | 1.9904 | 0.07993 | -0.1117 | 24.9018
19.5 | 1.9821 | 0.08794 | -0.1125 | 22.5392
20 | 1.9701 | 0.0968 | -0.114 | 20.3523

## 83. Re 6M Mach 0.10 (1)
BIGFOIL.COM POLAR EXPORT
mh114
MH 114 13.02% |  |  |  | Cl Max: | 2.109 | at alpha= | 10.5 | deg
JavaFoil+Calcfoil stall+Eppler ext transition |  |  |  | L/D Max: | 209.548 | at alpha= | 7 | deg
Re: | 6000000 |  |  | Cd Min: | 0.00616 | at alpha= | -1.5 | deg
Mach: | 0.1 |  |  | Cl=0 at alpha= | -8.2708 | deg
|  |  |  | @ Cl=0.1, Cd= | 0.0082109
|  |  |  | @ Cl=0.4, Cd= | 0.00695
|  |  |  | @ Cl=0.6, Cd= | 0.0063291
alpha (deg) | Cl | Cd | Cm | Cl/Cd
-19.5 | -0.183 | 0.15089 | -0.094 | -1.211
-19 | -0.19 | 0.14412 | -0.095 | -1.319
-18.5 | -0.197 | 0.13793 | -0.095 | -1.43
-18 | -0.204 | 0.13212 | -0.095 | -1.546
-17.5 | -0.211 | 0.12593 | -0.096 | -1.676
-17 | -0.217 | 0.1199 | -0.097 | -1.812
-16.5 | -0.223 | 0.11409 | -0.098 | -1.954
-16 | -0.228 | 0.10794 | -0.099 | -2.111
-15.5 | -0.232 | 0.10259 | -0.1 | -2.258
-15 | -0.234 | 0.09849 | -0.1 | -2.376
-14.5 | -0.235 | 0.09353 | -0.101 | -2.512
-14 | -0.234 | 0.08856 | -0.101 | -2.642
-13.5 | -0.231 | 0.08346 | -0.103 | -2.767
-13 | -0.225 | 0.07998 | -0.102 | -2.813
-12.5 | -0.217 | 0.07451 | -0.106 | -2.911
-12 | -0.205 | 0.07047 | -0.107 | -2.913
-11.5 | -0.19 | 0.06604 | -0.11 | -2.883
-11 | -0.172 | 0.06154 | -0.113 | -2.793
-10.5 | -0.15 | 0.05624 | -0.119 | -2.665
-10 | -0.124 | 0.05065 | -0.125 | -2.447
-9.5 | -0.094 | 0.04308 | -0.135 | -2.19
-9 | -0.06 | 0.03718 | -0.142 | -1.61
-8.5 | -0.022 | 0.01816 | -0.169 | -1.213
-8 | 0.026 | 0.00817 | -0.188 | 3.136
-7.5 | 0.08 | 0.00826 | -0.192 | 9.693
-7 | 0.137 | 0.00812 | -0.193 | 16.881
-6.5 | 0.196 | 0.00812 | -0.193 | 24.194
-6 | 0.258 | 0.00667 | -0.194 | 38.63
-5.5 | 0.32 | 0.00685 | -0.194 | 46.806
-5 | 0.384 | 0.00693 | -0.195 | 55.394
-4.5 | 0.448 | 0.00701 | -0.196 | 63.882
-4 | 0.512 | 0.00709 | -0.196 | 72.188
-3.5 | 0.576 | 0.00639 | -0.197 | 90.082
-3 | 0.639 | 0.00623 | -0.197 | 102.501
-2.5 | 0.702 | 0.00621 | -0.198 | 112.969
-2 | 0.766 | 0.00617 | -0.198 | 124.125
-1.5 | 0.827 | 0.00616 | -0.199 | 134.232
-1 | 0.885 | 0.00621 | -0.199 | 142.448
-0.5 | 0.945 | 0.00627 | -0.199 | 150.785
0 | 1.006 | 0.00638 | -0.2 | 157.507
0.5 | 1.066 | 0.00648 | -0.2 | 164.529
1 | 1.126 | 0.00641 | -0.201 | 175.709
1.5 | 1.186 | 0.00658 | -0.201 | 180.257
2 | 1.245 | 0.00677 | -0.202 | 184.002
2.5 | 1.305 | 0.0069 | -0.202 | 189.134
3 | 1.364 | 0.00706 | -0.203 | 193.216
3.5 | 1.423 | 0.00724 | -0.203 | 196.508
4 | 1.482 | 0.00732 | -0.203 | 202.408
4.5 | 1.54 | 0.00762 | -0.204 | 202.087
5 | 1.598 | 0.00775 | -0.204 | 206.219
5.5 | 1.655 | 0.008 | -0.204 | 206.917
6 | 1.712 | 0.0083 | -0.205 | 206.281
6.5 | 1.768 | 0.00863 | -0.205 | 204.886
7 | 1.823 | 0.0087 | -0.206 | 209.548
7.5 | 1.877 | 0.00914 | -0.206 | 205.478
8 | 1.929 | 0.00959 | -0.206 | 201.15
8.5 | 1.98 | 0.01007 | -0.206 | 196.681
9 | 2.027 | 0.01063 | -0.207 | 190.767
9.5 | 2.063 | 0.01117 | -0.207 | 184.654
10 | 2.09 | 0.01184 | -0.207 | 176.488
10.5 | 2.109 | 0.01256 | -0.208 | 167.899
11 | 2.105 | 0.02306 | -0.206 | 91.301
11.5 | 2.098 | 0.02188 | -0.206 | 95.905
12 | 2.082 | 0.02077 | -0.205 | 100.244
12.5 | 2.053 | 0.02076 | -0.204 | 98.896
13 | 2.019 | 0.02248 | -0.203 | 89.843
13.5 | 1.978 | 0.03022 | -0.203 | 65.465
14 | 1.929 | 0.03217 | -0.202 | 59.953
14.5 | 1.871 | 0.0344 | -0.201 | 54.401
15 | 1.808 | 0.03677 | -0.201 | 49.167
15.5 | 1.737 | 0.03931 | -0.2 | 44.182

## 84. Re 6M Mach 0.10 (2)
BIGFOIL.COM POLAR EXPORT
mh114
MH 114 13.02% |  |  |  | Cl Max: | 1.9931 | at alpha= | 17 | deg
XFOIL ncrit=9 |  |  |  | L/D Max: | 196.649 | at alpha= | 5.5 | deg
Re: | 6000000 |  |  | Cd Min: | 0.10244 | at alpha= | 20 | deg
Mach: | 0.1 |  |  | Cl=0 at alpha= | -7.8606 | deg
|  |  |  | @ Cl=0.1, Cd= | 0.0070775
|  |  |  | @ Cl=0.4, Cd= | 0.0059197
|  |  |  | @ Cl=0.6, Cd= | 0.0055757
alpha (deg) | Cl | Cd | Cm | Cl/Cd
-13.5 | -0.5324 | 0.02291 | -0.193 | -23.2388
-13 | -0.5302 | 0.01826 | -0.1939 | -29.0361
-12 | -0.4532 | 0.01393 | -0.1937 | -32.5341
-11.5 | -0.4043 | 0.01251 | -0.1937 | -32.3181
-11 | -0.3526 | 0.01138 | -0.1938 | -30.9842
-10.5 | -0.2992 | 0.01046 | -0.1939 | -28.6042
-10 | -0.2439 | 0.00969 | -0.1941 | -25.1703
-9.5 | -0.1877 | 0.00904 | -0.1943 | -20.7633
-9 | -0.1312 | 0.00854 | -0.1945 | -15.363
-8.5 | -0.0737 | 0.00815 | -0.1948 | -9.0429
-8 | -0.016 | 0.00784 | -0.1951 | -2.0408
-7.5 | 0.0414 | 0.00759 | -0.1953 | 5.4545
-7 | 0.0996 | 0.00708 | -0.1958 | 14.0678
-6.5 | 0.1577 | 0.00672 | -0.1961 | 23.4673
-6 | 0.2155 | 0.00648 | -0.1964 | 33.2562
-5.5 | 0.274 | 0.00626 | -0.1968 | 43.77
-5 | 0.3322 | 0.00607 | -0.1972 | 54.7282
-4.5 | 0.3902 | 0.00594 | -0.1975 | 65.6902
-4 | 0.4481 | 0.00582 | -0.1977 | 76.9931
-3.5 | 0.5058 | 0.00572 | -0.198 | 88.4266
-3 | 0.5636 | 0.00562 | -0.1983 | 100.2847
-2.5 | 0.6211 | 0.00555 | -0.1986 | 111.9099
-2 | 0.6783 | 0.00551 | -0.1989 | 123.1034
-1.5 | 0.7354 | 0.00546 | -0.1991 | 134.6886
-1 | 0.7924 | 0.00541 | -0.1994 | 146.4695
-0.5 | 0.8491 | 0.0054 | -0.1997 | 157.2407
0 | 0.9052 | 0.00545 | -0.1998 | 166.0917
0.5 | 0.9609 | 0.00553 | -0.1998 | 173.7613
1.5 | 1.0708 | 0.00577 | -0.1997 | 185.5806
2 | 1.1247 | 0.00594 | -0.1994 | 189.3434
2.5 | 1.1779 | 0.00615 | -0.199 | 191.5285
3 | 1.2312 | 0.00635 | -0.1986 | 193.8898
3.5 | 1.2835 | 0.00658 | -0.1981 | 195.0608
4 | 1.335 | 0.00684 | -0.1974 | 195.1754
4.5 | 1.3854 | 0.00712 | -0.1966 | 194.5787
5 | 1.4359 | 0.00735 | -0.1957 | 195.3605
5.5 | 1.4788 | 0.00752 | -0.1932 | 196.6489
6 | 1.5256 | 0.00794 | -0.1916 | 192.1411
6.5 | 1.5677 | 0.00841 | -0.1891 | 186.409
7 | 1.6074 | 0.00886 | -0.1861 | 181.4221
7.5 | 1.6448 | 0.00941 | -0.1827 | 174.7928
8 | 1.6787 | 0.01011 | -0.1788 | 166.0435
8.5 | 1.7155 | 0.01074 | -0.1755 | 159.73
9 | 1.7456 | 0.01165 | -0.1712 | 149.8369
9.5 | 1.7771 | 0.01252 | -0.1673 | 141.9409
10 | 1.8048 | 0.01361 | -0.1629 | 132.6084
10.5 | 1.8304 | 0.01486 | -0.1583 | 123.1763
11 | 1.8537 | 0.01632 | -0.1537 | 113.5846
11.5 | 1.8701 | 0.01824 | -0.1484 | 102.5274
12 | 1.887 | 0.02031 | -0.1436 | 92.9099
12.5 | 1.905 | 0.02247 | -0.1393 | 84.7797
13 | 1.9208 | 0.02493 | -0.1351 | 77.0477
13.5 | 1.9347 | 0.02771 | -0.1311 | 69.8196
14 | 1.9497 | 0.03062 | -0.1277 | 63.6741
14.5 | 1.961 | 0.034 | -0.1243 | 57.6765
15 | 1.9701 | 0.03782 | -0.1212 | 52.0915
15.5 | 1.9788 | 0.0419 | -0.1185 | 47.2267
16 | 1.9862 | 0.04636 | -0.1163 | 42.843
16.5 | 1.9909 | 0.05135 | -0.1143 | 38.7712
17 | 1.9931 | 0.05688 | -0.1128 | 35.0404
17.5 | 1.9929 | 0.063 | -0.1118 | 31.6333
18 | 1.9904 | 0.06967 | -0.1113 | 28.569
18.5 | 1.9863 | 0.07686 | -0.1113 | 25.8431
19 | 1.9783 | 0.08483 | -0.1119 | 23.3208
19.5 | 1.9684 | 0.09334 | -0.1131 | 21.0885
20 | 1.9561 | 0.10244 | -0.1149 | 19.0951

## 85. Re 6M Mach 0.25 (1)
BIGFOIL.COM POLAR EXPORT
mh114
MH 114 13.02% |  |  |  | Cl Max: | 2.123 | at alpha= | 10 | deg
JavaFoil+Calcfoil stall+Eppler ext transition |  |  |  | L/D Max: | 203.756 | at alpha= | 7 | deg
Re: | 6000000 |  |  | Cd Min: | 0.00627 | at alpha= | -1.5 | deg
Mach: | 0.25 |  |  | Cl=0 at alpha= | -8.2683 | deg
|  |  |  | @ Cl=0.1, Cd= | 0.0084678
|  |  |  | @ Cl=0.4, Cd= | 0.0070584
|  |  |  | @ Cl=0.6, Cd= | 0.0064545
alpha (deg) | Cl | Cd | Cm | Cl/Cd
-16.5 | -0.049 | 0.11791 | -0.099 | -0.413
-16 | -0.046 | 0.11193 | -0.1 | -0.409
-15.5 | -0.043 | 0.10649 | -0.1 | -0.402
-15 | -0.04 | 0.103 | -0.099 | -0.387
-14.5 | -0.037 | 0.09802 | -0.099 | -0.377
-14 | -0.034 | 0.09248 | -0.1 | -0.368
-13.5 | -0.09 | 0.08794 | -0.101 | -1.024
-13 | -0.111 | 0.08286 | -0.102 | -1.342
-12.5 | -0.125 | 0.07818 | -0.103 | -1.599
-12 | -0.133 | 0.07359 | -0.104 | -1.806
-11.5 | -0.135 | 0.06964 | -0.105 | -1.938
-11 | -0.131 | 0.06554 | -0.106 | -1.999
-10.5 | -0.121 | 0.06162 | -0.108 | -1.962
-10 | -0.105 | 0.05768 | -0.111 | -1.812
-9.5 | -0.082 | 0.05417 | -0.114 | -1.511
-9 | -0.053 | 0.0493 | -0.121 | -1.081
-8.5 | -0.019 | 0.04282 | -0.132 | -0.444
-8 | 0.022 | 0.02806 | -0.158 | 0.78
-7.5 | 0.077 | 0.00846 | -0.193 | 9.1
-7 | 0.136 | 0.00848 | -0.198 | 16.093
-6.5 | 0.197 | 0.00833 | -0.199 | 23.714
-6 | 0.261 | 0.00828 | -0.199 | 31.516
-5.5 | 0.326 | 0.00696 | -0.2 | 46.82
-5 | 0.392 | 0.00705 | -0.2 | 55.639
-4.5 | 0.459 | 0.00712 | -0.201 | 64.369
-4 | 0.525 | 0.00644 | -0.201 | 81.483
-3.5 | 0.591 | 0.00646 | -0.202 | 91.426
-3 | 0.656 | 0.00642 | -0.203 | 102.201
-2.5 | 0.721 | 0.0063 | -0.203 | 114.413
-2 | 0.787 | 0.00628 | -0.204 | 125.244
-1.5 | 0.85 | 0.00627 | -0.204 | 135.501
-1 | 0.909 | 0.00633 | -0.205 | 143.571
-0.5 | 0.971 | 0.00639 | -0.205 | 152.025
0 | 1.033 | 0.00651 | -0.205 | 158.571
0.5 | 1.095 | 0.00661 | -0.206 | 165.551
1 | 1.156 | 0.00655 | -0.206 | 176.653
1.5 | 1.218 | 0.00668 | -0.207 | 182.26
2 | 1.279 | 0.00689 | -0.207 | 185.6
2.5 | 1.34 | 0.00709 | -0.208 | 189.127
3 | 1.401 | 0.00727 | -0.208 | 192.696
3.5 | 1.461 | 0.00747 | -0.209 | 195.732
4 | 1.522 | 0.00766 | -0.209 | 198.59
4.5 | 1.581 | 0.00788 | -0.209 | 200.569
5 | 1.64 | 0.00807 | -0.21 | 203.328
5.5 | 1.699 | 0.00834 | -0.21 | 203.709
6 | 1.757 | 0.00868 | -0.21 | 202.415
6.5 | 1.814 | 0.00905 | -0.211 | 200.481
7 | 1.87 | 0.00918 | -0.211 | 203.756
7.5 | 1.924 | 0.00966 | -0.212 | 199.188
8 | 1.976 | 0.01019 | -0.212 | 194.006
8.5 | 2.026 | 0.01072 | -0.212 | 188.965
9 | 2.073 | 0.01136 | -0.212 | 182.433
9.5 | 2.104 | 0.01206 | -0.213 | 174.515
10 | 2.123 | 0.01279 | -0.213 | 166.013
10.5 | 2.112 | 0.02384 | -0.211 | 88.593
11 | 2.097 | 0.02319 | -0.211 | 90.44
11.5 | 2.07 | 0.02166 | -0.21 | 95.573
12 | 2.023 | 0.02193 | -0.209 | 92.277
12.5 | 1.966 | 0.03043 | -0.208 | 64.604
13 | 1.894 | 0.03272 | -0.207 | 57.889
13.5 | 1.807 | 0.03506 | -0.207 | 51.537
14 | 1.705 | 0.03784 | -0.206 | 45.055
14.5 | 1.589 | 0.04097 | -0.205 | 38.788
15 | 1.463 | 0.04443 | -0.204 | 32.915

## 86. Re 6M Mach 0.25 (2)
BIGFOIL.COM POLAR EXPORT
mh114
MH 114 13.02% |  |  |  | Cl Max: | 1.9732 | at alpha= | 16 | deg
XFOIL ncrit=9 |  |  |  | L/D Max: | 193.892 | at alpha= | 5.5 | deg
Re: | 6000000 |  |  | Cd Min: | 0.21943 | at alpha= | -20 | deg
Mach: | 0.25 |  |  | Cl=0 at alpha= | -7.7669 | deg
|  |  |  | @ Cl=0.1, Cd= | 0.0076556
|  |  |  | @ Cl=0.4, Cd= | 0.0060457
|  |  |  | @ Cl=0.6, Cd= | 0.0056807
alpha (deg) | Cl | Cd | Cm | Cl/Cd
-20 | -0.3269 | 0.21943 | -0.0479 | -1.4898
-19.5 | -0.3025 | 0.21238 | -0.0535 | -1.4243
-19 | -0.2788 | 0.20453 | -0.0591 | -1.3631
-18.5 | -0.2541 | 0.19764 | -0.0647 | -1.2857
-18 | -0.2289 | 0.19082 | -0.0703 | -1.1996
-17.5 | -0.2042 | 0.18386 | -0.0758 | -1.1106
-17 | -0.1789 | 0.17661 | -0.0816 | -1.013
-16.5 | -0.1659 | 0.17105 | -0.0828 | -0.96989
-16 | -0.1457 | 0.16409 | -0.087 | -0.88793
-15.5 | -0.1281 | 0.15598 | -0.0917 | -0.82126
-14 | -0.0534 | 0.13621 | -0.1071 | -0.39204
-13.5 | -0.036 | 0.13048 | -0.1096 | -0.2759
-13 | 0.0013 | 0.12157 | -0.1196 | 0.010693
-12 | 0.0548 | 0.10638 | -0.1326 | 0.51513
-10.5 | -0.1343 | 0.0432 | -0.1762 | -3.1088
-10 | -0.1939 | 0.0245 | -0.1941 | -7.9143
-9.5 | -0.1888 | 0.01563 | -0.2001 | -12.0793
-9 | -0.1435 | 0.01194 | -0.2013 | -12.0184
-8.5 | -0.0879 | 0.00998 | -0.2016 | -8.8076
-8 | -0.0282 | 0.00884 | -0.2018 | -3.19
-7.5 | 0.0323 | 0.00812 | -0.2019 | 3.9778
-7 | 0.0932 | 0.00769 | -0.2019 | 12.1196
-6.5 | 0.1545 | 0.00738 | -0.202 | 20.935
-6 | 0.2154 | 0.00675 | -0.2023 | 31.9111
-5.5 | 0.2762 | 0.00647 | -0.2025 | 42.6893
-5 | 0.3373 | 0.00624 | -0.2027 | 54.0545
-4.5 | 0.398 | 0.00605 | -0.2029 | 65.7851
-4 | 0.4582 | 0.00592 | -0.2031 | 77.3986
-3.5 | 0.5184 | 0.00579 | -0.2033 | 89.5337
-3 | 0.5782 | 0.00571 | -0.2035 | 101.2609
-2.5 | 0.6378 | 0.00563 | -0.2037 | 113.286
-2 | 0.697 | 0.00558 | -0.2039 | 124.9104
-1.5 | 0.7561 | 0.00554 | -0.2041 | 136.4801
-1 | 0.8151 | 0.00549 | -0.2043 | 148.4699
-0.5 | 0.8734 | 0.00551 | -0.2044 | 158.5118
0 | 0.9308 | 0.00559 | -0.2044 | 166.5116
0.5 | 0.9883 | 0.00566 | -0.2044 | 174.6113
1 | 1.0454 | 0.00576 | -0.2042 | 181.4931
1.5 | 1.1016 | 0.00592 | -0.204 | 186.0811
2 | 1.1567 | 0.00612 | -0.2035 | 189.0033
2.5 | 1.2121 | 0.00631 | -0.203 | 192.0919
3 | 1.2664 | 0.00654 | -0.2023 | 193.6391
3.5 | 1.3192 | 0.00682 | -0.2014 | 193.4311
4 | 1.372 | 0.00708 | -0.2004 | 193.7853
4.5 | 1.4239 | 0.00736 | -0.1992 | 193.4647
5 | 1.4743 | 0.00764 | -0.1977 | 192.9712
5.5 | 1.5143 | 0.00781 | -0.1939 | 193.8924
6 | 1.5554 | 0.0083 | -0.1905 | 187.3976
6.5 | 1.5982 | 0.00877 | -0.1874 | 182.2349
7 | 1.638 | 0.00934 | -0.1839 | 175.3747
7.5 | 1.6779 | 0.00996 | -0.1804 | 168.4639
8 | 1.7122 | 0.01079 | -0.176 | 158.684
8.5 | 1.7467 | 0.01164 | -0.1718 | 150.0601
9 | 1.7771 | 0.01271 | -0.1671 | 139.819
9.5 | 1.8071 | 0.01388 | -0.1624 | 130.1945
10 | 1.8366 | 0.01515 | -0.158 | 121.2277
10.5 | 1.86 | 0.01682 | -0.1528 | 110.5826
11 | 1.8818 | 0.01871 | -0.1479 | 100.5772
11.5 | 1.8981 | 0.02109 | -0.1426 | 90
12 | 1.913 | 0.02377 | -0.1376 | 80.4796
12.5 | 1.9252 | 0.02688 | -0.1328 | 71.622
13 | 1.9395 | 0.03008 | -0.1287 | 64.4781
13.5 | 1.9493 | 0.03387 | -0.1247 | 57.5524
14 | 1.9596 | 0.03793 | -0.1213 | 51.6636
14.5 | 1.966 | 0.04258 | -0.1182 | 46.1719
15 | 1.9706 | 0.04776 | -0.1156 | 41.2605
15.5 | 1.9727 | 0.0535 | -0.1135 | 36.8729
16 | 1.9732 | 0.05975 | -0.1119 | 33.0243
16.5 | 1.969 | 0.0669 | -0.111 | 29.432
17 | 1.9626 | 0.07469 | -0.1107 | 26.2766
17.5 | 1.953 | 0.08325 | -0.1111 | 23.4595
18 | 1.942 | 0.0923 | -0.1122 | 21.0401
18.5 | 1.9309 | 0.10161 | -0.1139 | 19.0031
19 | 1.9184 | 0.1113 | -0.1163 | 17.2363
19.5 | 1.9024 | 0.12169 | -0.1195 | 15.6332
20 | 1.8853 | 0.13232 | -0.1234 | 14.248

## 87. Re 6M Mach 0.50 (1)
BIGFOIL.COM POLAR EXPORT
mh114
MH 114 13.02% |  |  |  | Cl Max: | 2.166 | at alpha= | 9 | deg
JavaFoil+Calcfoil stall+Eppler ext transition |  |  |  | L/D Max: | 188.086 | at alpha= | 3.5 | deg
Re: | 6000000 |  |  | Cd Min: | 0.00673 | at alpha= | -2 | deg
Mach: | 0.5 |  |  | Cl=0 at alpha= | -8.25 | deg
|  |  |  | @ Cl=0.1, Cd= | 0.03866
|  |  |  | @ Cl=0.4, Cd= | 0.0078561
|  |  |  | @ Cl=0.6, Cd= | 0.0068414
alpha (deg) | Cl | Cd | Cm | Cl/Cd
-20 | -0.652 | 0.16016 | -0.121 | -4.072
-19.5 | -0.625 | 0.1518 | -0.121 | -4.119
-19 | -0.598 | 0.14628 | -0.121 | -4.086
-18.5 | -0.57 | 0.14114 | -0.119 | -4.036
-18 | -0.541 | 0.13726 | -0.116 | -3.943
-17.5 | -0.513 | 0.13374 | -0.114 | -3.838
-17 | -0.486 | 0.12928 | -0.113 | -3.758
-16.5 | -0.458 | 0.12505 | -0.113 | -3.666
-16 | -0.431 | 0.11979 | -0.113 | -3.597
-15.5 | -0.403 | 0.11631 | -0.113 | -3.468
-15 | -0.376 | 0.11472 | -0.115 | -3.279
-14.5 | -0.349 | 0.10651 | -0.115 | -3.272
-14 | -0.321 | 0.10216 | -0.113 | -3.138
-13.5 | -0.292 | 0.09885 | -0.108 | -2.957
-13 | -0.264 | 0.09581 | -0.105 | -2.759
-12.5 | -0.237 | 0.09306 | -0.105 | -2.543
-12 | -0.209 | 0.08703 | -0.106 | -2.401
-11.5 | -0.181 | 0.08342 | -0.106 | -2.173
-11 | -0.153 | 0.08062 | -0.107 | -1.903
-10.5 | -0.126 | 0.07109 | -0.107 | -1.766
-10 | -0.098 | 0.06265 | -0.115 | -1.564
-9.5 | -0.07 | 0.05619 | -0.125 | -1.252
-9 | -0.043 | 0.04775 | -0.143 | -0.894
-8.5 | -0.014 | 0.05193 | -0.12 | -0.266
-8 | 0.014 | 0.04885 | -0.121 | 0.294
-7.5 | 0.043 | 0.04612 | -0.124 | 0.925
-7 | 0.072 | 0.03838 | -0.148 | 1.883
-6.5 | 0.1 | 0.03866 | -0.14 | 2.596
-6 | 0.143 | 0.01628 | -0.196 | 8.756
-5.5 | 0.317 | 0.00942 | -0.223 | 33.67
-5 | 0.412 | 0.00763 | -0.224 | 53.94
-4.5 | 0.497 | 0.00771 | -0.225 | 64.455
-4 | 0.578 | 0.00685 | -0.225 | 84.376
-3.5 | 0.655 | 0.00682 | -0.226 | 96.134
-3 | 0.731 | 0.00684 | -0.226 | 106.782
-2.5 | 0.805 | 0.00678 | -0.227 | 118.656
-2 | 0.88 | 0.00673 | -0.228 | 130.706
-1.5 | 0.95 | 0.00679 | -0.228 | 139.873
-1 | 1.015 | 0.00687 | -0.229 | 147.7
-0.5 | 1.084 | 0.00704 | -0.229 | 153.927
0 | 1.153 | 0.00711 | -0.23 | 162.152
0.5 | 1.221 | 0.00731 | -0.23 | 167.101
1 | 1.29 | 0.00749 | -0.231 | 172.283
1.5 | 1.358 | 0.00749 | -0.231 | 181.222
2 | 1.426 | 0.0077 | -0.232 | 185.2
2.5 | 1.493 | 0.00804 | -0.232 | 185.708
3 | 1.56 | 0.00839 | -0.233 | 186.047
3.5 | 1.627 | 0.00865 | -0.233 | 188.086
4 | 1.692 | 0.00904 | -0.234 | 187.27
4.5 | 1.757 | 0.00941 | -0.234 | 186.69
5 | 1.821 | 0.00984 | -0.235 | 185.09
5.5 | 1.884 | 0.01028 | -0.235 | 183.204
6 | 1.945 | 0.01088 | -0.235 | 178.839
6.5 | 2.003 | 0.01156 | -0.236 | 173.355
7 | 2.059 | 0.01211 | -0.236 | 170.072
7.5 | 2.096 | 0.02153 | -0.235 | 97.325
8 | 2.132 | 0.02104 | -0.234 | 101.322
8.5 | 2.157 | 0.0204 | -0.233 | 105.752
9 | 2.166 | 0.0195 | -0.232 | 111.117
9.5 | 2.101 | 0.02939 | -0.231 | 71.491
10 | 1.861 | 0.03418 | -0.23 | 54.448
10.5 | 1.243 | 0.04397 | -0.226 | 28.275
11 | 1.263 | 0.05072 | -0.224 | 24.897
11.5 | 1.289 | 0.05357 | -0.223 | 24.054
12 | 1.315 | 0.05542 | -0.222 | 23.736
12.5 | 1.332 | 0.06334 | -0.219 | 21.031
13 | 1.366 | 0.06127 | -0.22 | 22.298
13.5 | 1.383 | 0.06965 | -0.216 | 19.849
14 | 1.412 | 0.0681 | -0.216 | 20.73

## 88. Re 6M Mach 0.50 (2)
BIGFOIL.COM POLAR EXPORT
mh114
MH 114 13.02% |  |  |  | Cl Max: | 2.0258 | at alpha= | 13 | deg
XFOIL ncrit=9 |  |  |  | L/D Max: | 1217.85 | at alpha= | -0.5 | deg
Re: | 6000000 |  |  | Cd Min: | 0.2333 | at alpha= | -20 | deg
Mach: | 0.5 |  |  | Cl=0 at alpha= | -14.3146 | deg
|  |  |  | @ Cl=0.1, Cd= | 0.12501
|  |  |  | @ Cl=0.4, Cd= | 0.0012086
|  |  |  | @ Cl=0.6, Cd= | 0.00092069
alpha (deg) | Cl | Cd | Cm | Cl/Cd
-20 | -0.3177 | 0.2333 | -0.0593 | -1.3618
-19.5 | -0.2874 | 0.22524 | -0.0662 | -1.276
-19 | -0.2577 | 0.21648 | -0.0731 | -1.1904
-18.5 | -0.2267 | 0.20807 | -0.0802 | -1.0895
-18 | -0.2065 | 0.20136 | -0.0832 | -1.0255
-17.5 | -0.1809 | 0.19401 | -0.0881 | -0.93243
-17 | -0.153 | 0.18635 | -0.0939 | -0.82104
-16.5 | -0.1237 | 0.17886 | -0.0999 | -0.6916
-16 | -0.0967 | 0.17022 | -0.1062 | -0.56809
-15.5 | -0.0653 | 0.16303 | -0.1127 | -0.40054
-15 | -0.0403 | 0.15621 | -0.1171 | -0.25799
-14.5 | -0.0158 | 0.14952 | -0.1212 | -0.10567
-14 | 0.0268 | 0.14081 | -0.1316 | 0.19033
-13.5 | 0.0678 | 0.13257 | -0.1411 | 0.51143
-13 | 0.0978 | 0.12553 | -0.1474 | 0.7791
-12.5 | 0.1292 | 0.11803 | -0.154 | 1.0946
-12 | 0.1492 | 0.11077 | -0.1583 | 1.3469
-11.5 | 0.1742 | 0.10461 | -0.162 | 1.6652
-10.5 | 0.2119 | 0.09201 | -0.1686 | 2.303
-10 | 0.2365 | 0.08736 | -0.1714 | 2.7072
-9.5 | 0.2582 | 0.08213 | -0.1741 | 3.1438
-9 | 0.2775 | 0.07668 | -0.1766 | 3.6189
-8.5 | 0.2949 | 0.07106 | -0.1791 | 4.15
-8 | 0.2987 | 0.06349 | -0.1817 | 4.7047
-7.5 | 0.2972 | 0.05609 | -0.1846 | 5.2986
-7 | 0.2966 | 0.04967 | -0.1868 | 5.9714
-6.5 | 0.2734 | 0.04263 | -0.1877 | 6.4133
-6 | 0.2721 | 0.03133 | -0.2034 | 8.685
-5.5 | 0.2678 | 0.0028 | -0.2146 | 95.6429
-5 | 0.3411 | 0.00143 | -0.2195 | 238.5315
-4.5 | 0.4156 | 0.00115 | -0.2202 | 361.3913
-4 | 0.4883 | 0.00102 | -0.2203 | 478.7255
-3.5 | 0.5592 | 0.00095 | -0.2202 | 588.6316
-3 | 0.6288 | 0.0009 | -0.2201 | 698.6667
-2.5 | 0.697 | 0.00087 | -0.2198 | 801.1494
-2 | 0.7644 | 0.00085 | -0.2196 | 899.2941
-1 | 0.897 | 0.0008 | -0.2192 | 1121.25
-0.5 | 0.9621 | 0.00079 | -0.2188 | 1217.8481
0 | 1.0368 | 0.00612 | -0.2226 | 169.4118
0.5 | 1.1003 | 0.00624 | -0.2217 | 176.3301
1 | 1.1615 | 0.00644 | -0.2203 | 180.3571
1.5 | 1.218 | 0.00665 | -0.2179 | 183.1579
2 | 1.2745 | 0.00689 | -0.2154 | 184.9782
2.5 | 1.3308 | 0.00719 | -0.2128 | 185.0904
3 | 1.3853 | 0.00757 | -0.2099 | 182.9987
3.5 | 1.4384 | 0.00799 | -0.2066 | 180.025
4 | 1.4913 | 0.00846 | -0.2031 | 176.2766
4.5 | 1.5434 | 0.00897 | -0.1996 | 172.0624
5 | 1.5938 | 0.00955 | -0.1956 | 166.8901
5.5 | 1.6363 | 0.01003 | -0.1902 | 163.1406
6 | 1.6815 | 0.01098 | -0.1853 | 153.1421
6.5 | 1.7247 | 0.01208 | -0.1802 | 142.7732
7 | 1.7629 | 0.01351 | -0.1746 | 130.4885
7.5 | 1.8032 | 0.01499 | -0.1693 | 120.2935
8 | 1.8374 | 0.0169 | -0.1635 | 108.7219
8.5 | 1.8705 | 0.01906 | -0.1578 | 98.1375
9 | 1.8979 | 0.02173 | -0.1519 | 87.3401
9.5 | 1.9271 | 0.02456 | -0.1465 | 78.465
10 | 1.9529 | 0.02783 | -0.1412 | 70.1725
10.5 | 1.9762 | 0.03151 | -0.1361 | 62.7166
11 | 1.9936 | 0.03591 | -0.1312 | 55.5166
11.5 | 2.0098 | 0.04071 | -0.1267 | 49.3687
12 | 2.0197 | 0.04634 | -0.1226 | 43.5844
12.5 | 2.0229 | 0.05292 | -0.1192 | 38.2256
13 | 2.0258 | 0.05994 | -0.1164 | 33.7971
13.5 | 2.0212 | 0.0681 | -0.1145 | 29.6799
14 | 2.0071 | 0.07766 | -0.1137 | 25.8447
14.5 | 1.9929 | 0.0877 | -0.1138 | 22.7241
16 | 1.9122 | 0.12457 | -0.1224 | 15.3504
16.5 | 1.8945 | 0.13632 | -0.1266 | 13.8974
17 | 1.8766 | 0.14838 | -0.1317 | 12.6473
17.5 | 1.8527 | 0.16145 | -0.1385 | 11.4754
18 | 1.8211 | 0.17585 | -0.1471 | 10.356

## 89. Re 7M Mach 0.00 (1)
BIGFOIL.COM POLAR EXPORT
mh114
MH 114 13.02% |  |  |  | Cl Max: | 2.117 | at alpha= | 11 | deg
JavaFoil+Calcfoil stall+Eppler ext transition |  |  |  | L/D Max: | 208.619 | at alpha= | 7.5 | deg
Re: | 7000000 |  |  | Cd Min: | 0.00615 | at alpha= | -2 | deg
Mach: | 0 |  |  | Cl=0 at alpha= | -8.2653 | deg
|  |  |  | @ Cl=0.1, Cd= | 0.0080419
|  |  |  | @ Cl=0.4, Cd= | 0.0068909
|  |  |  | @ Cl=0.6, Cd= | 0.0062729
alpha (deg) | Cl | Cd | Cm | Cl/Cd
-20 | -0.214 | 0.15455 | -0.095 | -1.384
-19.5 | -0.22 | 0.14886 | -0.095 | -1.478
-19 | -0.226 | 0.14103 | -0.096 | -1.604
-18.5 | -0.232 | 0.13505 | -0.097 | -1.717
-18 | -0.237 | 0.12887 | -0.097 | -1.842
-17.5 | -0.242 | 0.12351 | -0.097 | -1.963
-17 | -0.247 | 0.11763 | -0.098 | -2.099
-16.5 | -0.251 | 0.11174 | -0.099 | -2.243
-16 | -0.254 | 0.10555 | -0.101 | -2.403
-15.5 | -0.255 | 0.10013 | -0.103 | -2.55
-15 | -0.256 | 0.09561 | -0.103 | -2.673
-14.5 | -0.254 | 0.09114 | -0.103 | -2.789
-14 | -0.251 | 0.08695 | -0.104 | -2.885
-13.5 | -0.246 | 0.08095 | -0.107 | -3.038
-13 | -0.238 | 0.07759 | -0.106 | -3.063
-12.5 | -0.228 | 0.07217 | -0.11 | -3.152
-12 | -0.214 | 0.06822 | -0.111 | -3.135
-11.5 | -0.197 | 0.06308 | -0.115 | -3.131
-11 | -0.178 | 0.05788 | -0.12 | -3.069
-10.5 | -0.154 | 0.05209 | -0.126 | -2.964
-10 | -0.128 | 0.0444 | -0.135 | -2.882
-9.5 | -0.098 | 0.0328 | -0.15 | -3.002
-9 | -0.063 | 0.02378 | -0.161 | -2.662
-8.5 | -0.023 | 0.01046 | -0.18 | -2.226
-8 | 0.026 | 0.00831 | -0.191 | 3.154
-7.5 | 0.08 | 0.00807 | -0.191 | 9.936
-7 | 0.137 | 0.00799 | -0.192 | 17.151
-6.5 | 0.196 | 0.00796 | -0.192 | 24.652
-6 | 0.257 | 0.00667 | -0.193 | 38.559
-5.5 | 0.319 | 0.0068 | -0.194 | 46.998
-5 | 0.382 | 0.00686 | -0.194 | 55.746
-4.5 | 0.446 | 0.00697 | -0.195 | 64.006
-4 | 0.51 | 0.00632 | -0.195 | 80.637
-3.5 | 0.573 | 0.00632 | -0.196 | 90.659
-3 | 0.636 | 0.00621 | -0.196 | 102.445
-2.5 | 0.698 | 0.00618 | -0.197 | 113.056
-2 | 0.762 | 0.00615 | -0.197 | 123.916
-1.5 | 0.823 | 0.00617 | -0.198 | 133.227
-1 | 0.88 | 0.0062 | -0.198 | 141.996
-0.5 | 0.941 | 0.00625 | -0.198 | 150.59
0 | 1.001 | 0.00637 | -0.199 | 157.116
0.5 | 1.061 | 0.00644 | -0.199 | 164.754
1 | 1.12 | 0.00638 | -0.2 | 175.596
1.5 | 1.18 | 0.00655 | -0.2 | 180.029
2 | 1.239 | 0.00671 | -0.201 | 184.676
2.5 | 1.299 | 0.00686 | -0.201 | 189.309
3 | 1.358 | 0.00699 | -0.202 | 194.337
3.5 | 1.416 | 0.00715 | -0.202 | 197.962
4 | 1.475 | 0.00727 | -0.202 | 202.84
4.5 | 1.533 | 0.00754 | -0.203 | 203.272
5 | 1.59 | 0.00766 | -0.203 | 207.722
5.5 | 1.648 | 0.00793 | -0.203 | 207.654
6 | 1.704 | 0.00821 | -0.204 | 207.657
6.5 | 1.76 | 0.00856 | -0.204 | 205.685
7 | 1.815 | 0.00887 | -0.204 | 204.568
7.5 | 1.869 | 0.00896 | -0.205 | 208.619
8 | 1.921 | 0.00939 | -0.205 | 204.562
8.5 | 1.971 | 0.00983 | -0.205 | 200.461
9 | 2.019 | 0.01035 | -0.206 | 195.121
9.5 | 2.055 | 0.01089 | -0.206 | 188.811
10 | 2.083 | 0.01148 | -0.206 | 181.483
10.5 | 2.104 | 0.01218 | -0.207 | 172.727
11 | 2.117 | 0.01282 | -0.207 | 165.126
11.5 | 2.103 | 0.02359 | -0.205 | 89.168
12 | 2.09 | 0.02286 | -0.205 | 91.441
12.5 | 2.066 | 0.02258 | -0.204 | 91.49
13 | 2.037 | 0.0212 | -0.203 | 96.095
13.5 | 2.001 | 0.02281 | -0.202 | 87.714
14 | 1.958 | 0.03036 | -0.202 | 64.481
14.5 | 1.907 | 0.0324 | -0.201 | 58.864
15 | 1.851 | 0.03452 | -0.201 | 53.619
15.5 | 1.788 | 0.03665 | -0.2 | 48.787
16 | 1.717 | 0.03938 | -0.199 | 43.612

## 90. Re 7M Mach 0.00 (2)
BIGFOIL.COM POLAR EXPORT
mh114
MH 114 13.02% |  |  |  | Cl Max: | 2.0139 | at alpha= | 17.5 | deg
XFOIL ncrit=9 |  |  |  | L/D Max: | 197.052 | at alpha= | 4 | deg
Re: | 7000000 |  |  | Cd Min: | 0.09379 | at alpha= | 20 | deg
Mach: | 0 |  |  | Cl=0 at alpha= | -7.8837 | deg
|  |  |  | @ Cl=0.1, Cd= | 0.0069076
|  |  |  | @ Cl=0.4, Cd= | 0.0057544
|  |  |  | @ Cl=0.6, Cd= | 0.0054571
alpha (deg) | Cl | Cd | Cm | Cl/Cd
-14.5 | -0.6487 | 0.02006 | -0.1943 | -32.338
-14 | -0.6279 | 0.0177 | -0.1931 | -35.4746
-13.5 | -0.5933 | 0.01583 | -0.1924 | -37.4795
-13 | -0.5522 | 0.01414 | -0.1922 | -39.0523
-12.5 | -0.5052 | 0.01287 | -0.1921 | -39.2541
-12 | -0.4558 | 0.01168 | -0.1921 | -39.024
-11.5 | -0.4041 | 0.01077 | -0.1922 | -37.5209
-11 | -0.3508 | 0.00997 | -0.1924 | -35.1856
-10.5 | -0.2959 | 0.00928 | -0.1927 | -31.8858
-10 | -0.2404 | 0.00875 | -0.1929 | -27.4743
-9.5 | -0.1844 | 0.00831 | -0.1932 | -22.1901
-9 | -0.1274 | 0.00794 | -0.1935 | -16.0453
-8.5 | -0.0705 | 0.00767 | -0.1938 | -9.1917
-8 | -0.0134 | 0.00743 | -0.1942 | -1.8035
-7.5 | 0.0442 | 0.00719 | -0.1945 | 6.1474
-7 | 0.1015 | 0.0069 | -0.1949 | 14.7101
-6.5 | 0.1591 | 0.0065 | -0.1953 | 24.4769
-6 | 0.2171 | 0.00624 | -0.1958 | 34.7917
-5.5 | 0.2748 | 0.00605 | -0.1961 | 45.4215
-5 | 0.3323 | 0.0059 | -0.1965 | 56.322
-4.5 | 0.39 | 0.00577 | -0.1968 | 67.591
-4 | 0.4476 | 0.00568 | -0.1972 | 78.8028
-3.5 | 0.5051 | 0.00558 | -0.1975 | 90.5197
-3 | 0.5625 | 0.00549 | -0.1978 | 102.459
-2.5 | 0.6195 | 0.00544 | -0.198 | 113.8787
-2 | 0.6764 | 0.00541 | -0.1983 | 125.0277
-1.5 | 0.733 | 0.00538 | -0.1985 | 136.2454
-1 | 0.7895 | 0.00534 | -0.1988 | 147.8464
-0.5 | 0.8456 | 0.00535 | -0.199 | 158.0561
0 | 0.9016 | 0.0054 | -0.1992 | 166.963
0.5 | 0.957 | 0.00547 | -0.1992 | 174.9543
1 | 1.0116 | 0.00559 | -0.1992 | 180.966
1.5 | 1.0661 | 0.00573 | -0.1991 | 186.0558
2 | 1.1202 | 0.00588 | -0.1989 | 190.5102
2.5 | 1.1733 | 0.00608 | -0.1986 | 192.977
3 | 1.2259 | 0.0063 | -0.1982 | 194.5873
3.5 | 1.2785 | 0.0065 | -0.1978 | 196.6923
4 | 1.3301 | 0.00675 | -0.1973 | 197.0519
4.5 | 1.3802 | 0.00704 | -0.1964 | 196.0511
5 | 1.4304 | 0.0073 | -0.1957 | 195.9452
5.5 | 1.479 | 0.00754 | -0.1946 | 196.1538
6 | 1.522 | 0.00777 | -0.1922 | 195.8816
6.5 | 1.5657 | 0.00828 | -0.1902 | 189.0942
7 | 1.6062 | 0.00872 | -0.1875 | 184.1972
7.5 | 1.6423 | 0.00925 | -0.1839 | 177.5459
8 | 1.6777 | 0.00987 | -0.1804 | 169.9797
8.5 | 1.7125 | 0.01052 | -0.1768 | 162.7852
9 | 1.7446 | 0.0113 | -0.1729 | 154.3894
9.5 | 1.7766 | 0.01212 | -0.1691 | 146.5842
10 | 1.8045 | 0.01315 | -0.1648 | 137.2243
10.5 | 1.8301 | 0.01433 | -0.1603 | 127.7111
11 | 1.852 | 0.01576 | -0.1555 | 117.5127
11.5 | 1.8699 | 0.01753 | -0.1503 | 106.6686
12 | 1.889 | 0.01937 | -0.1458 | 97.5219
12.5 | 1.9072 | 0.02138 | -0.1414 | 89.2049
13 | 1.9257 | 0.02351 | -0.1374 | 81.9098
13.5 | 1.9407 | 0.02605 | -0.1334 | 74.499
14 | 1.9559 | 0.02875 | -0.1299 | 68.0313
14.5 | 1.9689 | 0.03181 | -0.1264 | 61.8956
15 | 1.9803 | 0.0352 | -0.1233 | 56.2585
15.5 | 1.991 | 0.03887 | -0.1206 | 51.222
16 | 1.9983 | 0.04307 | -0.118 | 46.3966
16.5 | 2.0056 | 0.04752 | -0.1159 | 42.2054
17 | 2.0098 | 0.05254 | -0.1142 | 38.2528
17.5 | 2.0139 | 0.05782 | -0.1129 | 34.8305
18 | 2.0131 | 0.06396 | -0.112 | 31.4744
18.5 | 2.0115 | 0.07042 | -0.1115 | 28.5643
19 | 2.0059 | 0.07775 | -0.1117 | 25.7994
19.5 | 1.9972 | 0.08575 | -0.1123 | 23.291
20 | 1.9898 | 0.09379 | -0.1135 | 21.2155

## 91. Re 7M Mach 0.10 (1)
BIGFOIL.COM POLAR EXPORT
mh114
MH 114 13.02% |  |  |  | Cl Max: | 2.109 | at alpha= | 10.5 | deg
JavaFoil+Calcfoil stall+Eppler ext transition |  |  |  | L/D Max: | 207.551 | at alpha= | 7.5 | deg
Re: | 7000000 |  |  | Cd Min: | 0.00617 | at alpha= | -2 | deg
Mach: | 0.1 |  |  | Cl=0 at alpha= | -8.2653 | deg
|  |  |  | @ Cl=0.1, Cd= | 0.0080789
|  |  |  | @ Cl=0.4, Cd= | 0.006915
|  |  |  | @ Cl=0.6, Cd= | 0.0062943
alpha (deg) | Cl | Cd | Cm | Cl/Cd
-19.5 | -0.183 | 0.14905 | -0.096 | -1.227
-19 | -0.19 | 0.14255 | -0.096 | -1.335
-18.5 | -0.197 | 0.13685 | -0.096 | -1.442
-18 | -0.204 | 0.1314 | -0.096 | -1.555
-17.5 | -0.211 | 0.12504 | -0.097 | -1.688
-17 | -0.217 | 0.11919 | -0.098 | -1.824
-16.5 | -0.223 | 0.11274 | -0.099 | -1.979
-16 | -0.228 | 0.10699 | -0.1 | -2.131
-15.5 | -0.232 | 0.1016 | -0.101 | -2.282
-15 | -0.234 | 0.09737 | -0.101 | -2.405
-14.5 | -0.235 | 0.09231 | -0.102 | -2.547
-14 | -0.234 | 0.08731 | -0.104 | -2.683
-13.5 | -0.231 | 0.08192 | -0.106 | -2.825
-13 | -0.225 | 0.07848 | -0.105 | -2.873
-12.5 | -0.217 | 0.073 | -0.109 | -2.978
-12 | -0.206 | 0.06907 | -0.11 | -2.979
-11.5 | -0.191 | 0.06468 | -0.113 | -2.95
-11 | -0.173 | 0.05931 | -0.118 | -2.911
-10.5 | -0.151 | 0.05372 | -0.124 | -2.805
-10 | -0.125 | 0.04713 | -0.132 | -2.653
-9.5 | -0.096 | 0.03725 | -0.145 | -2.576
-9 | -0.062 | 0.02872 | -0.155 | -2.144
-8.5 | -0.023 | 0.01298 | -0.177 | -1.748
-8 | 0.026 | 0.00841 | -0.192 | 3.106
-7.5 | 0.08 | 0.0081 | -0.192 | 9.889
-7 | 0.137 | 0.00804 | -0.193 | 17.052
-6.5 | 0.196 | 0.00797 | -0.193 | 24.661
-6 | 0.258 | 0.00669 | -0.194 | 38.551
-5.5 | 0.32 | 0.00681 | -0.194 | 47.034
-5 | 0.384 | 0.00689 | -0.195 | 55.775
-4.5 | 0.448 | 0.00699 | -0.196 | 64.117
-4 | 0.512 | 0.00634 | -0.196 | 80.789
-3.5 | 0.576 | 0.00634 | -0.197 | 90.826
-3 | 0.639 | 0.00622 | -0.197 | 102.7
-2.5 | 0.702 | 0.0062 | -0.198 | 113.181
-2 | 0.766 | 0.00617 | -0.198 | 124.066
-1.5 | 0.827 | 0.0062 | -0.199 | 133.382
-1 | 0.885 | 0.00622 | -0.199 | 142.258
-0.5 | 0.945 | 0.00627 | -0.199 | 150.706
0 | 1.006 | 0.00639 | -0.2 | 157.419
0.5 | 1.066 | 0.00646 | -0.2 | 165.015
1 | 1.126 | 0.00641 | -0.201 | 175.722
1.5 | 1.186 | 0.00657 | -0.201 | 180.348
2 | 1.245 | 0.00674 | -0.202 | 184.809
2.5 | 1.305 | 0.00689 | -0.202 | 189.317
3 | 1.364 | 0.00704 | -0.203 | 193.771
3.5 | 1.423 | 0.00719 | -0.203 | 197.933
4 | 1.482 | 0.00731 | -0.203 | 202.65
4.5 | 1.54 | 0.00759 | -0.204 | 203.018
5 | 1.598 | 0.00771 | -0.204 | 207.282
5.5 | 1.655 | 0.00799 | -0.204 | 207.12
6 | 1.712 | 0.00827 | -0.205 | 207.024
6.5 | 1.768 | 0.00863 | -0.205 | 204.974
7 | 1.823 | 0.00895 | -0.206 | 203.735
7.5 | 1.877 | 0.00904 | -0.206 | 207.551
8 | 1.929 | 0.00949 | -0.206 | 203.379
8.5 | 1.98 | 0.00994 | -0.206 | 199.065
9 | 2.027 | 0.01047 | -0.207 | 193.584
9.5 | 2.063 | 0.01103 | -0.207 | 187.095
10 | 2.09 | 0.01164 | -0.207 | 179.549
10.5 | 2.109 | 0.01236 | -0.208 | 170.643
11 | 2.108 | 0.02261 | -0.207 | 93.205
11.5 | 2.101 | 0.02137 | -0.206 | 98.346
12 | 2.084 | 0.02044 | -0.205 | 101.992
12.5 | 2.056 | 0.02012 | -0.204 | 102.153
13 | 2.023 | 0.02177 | -0.204 | 92.9
13.5 | 1.981 | 0.0293 | -0.203 | 67.613
14 | 1.932 | 0.03118 | -0.203 | 61.942
14.5 | 1.874 | 0.03334 | -0.202 | 56.225
15 | 1.811 | 0.03559 | -0.201 | 50.879
15.5 | 1.74 | 0.03803 | -0.2 | 45.749

## 92. Re 7M Mach 0.10 (2)
BIGFOIL.COM POLAR EXPORT
mh114
MH 114 13.02% |  |  |  | Cl Max: | 2.007 | at alpha= | 17.5 | deg
XFOIL ncrit=9 |  |  |  | L/D Max: | 196.922 | at alpha= | 4 | deg
Re: | 7000000 |  |  | Cd Min: | 0.09943 | at alpha= | 20 | deg
Mach: | 0.1 |  |  | Cl=0 at alpha= | -7.8668 | deg
|  |  |  | @ Cl=0.1, Cd= | 0.0070218
|  |  |  | @ Cl=0.4, Cd= | 0.0057767
|  |  |  | @ Cl=0.6, Cd= | 0.0054796
alpha (deg) | Cl | Cd | Cm | Cl/Cd
-14 | -0.5788 | 0.02296 | -0.1937 | -25.2091
-13.5 | -0.5772 | 0.01875 | -0.1947 | -30.784
-13 | -0.5482 | 0.01606 | -0.1943 | -34.1345
-12.5 | -0.506 | 0.01427 | -0.1941 | -35.459
-12 | -0.4592 | 0.01269 | -0.194 | -36.186
-11.5 | -0.4084 | 0.01152 | -0.194 | -35.4514
-11 | -0.3555 | 0.01054 | -0.1941 | -33.7287
-10.5 | -0.3005 | 0.00969 | -0.1943 | -31.0114
-10 | -0.2447 | 0.00906 | -0.1944 | -27.0088
-9.5 | -0.1882 | 0.00853 | -0.1946 | -22.0633
-9 | -0.1307 | 0.00808 | -0.1949 | -16.1757
-8.5 | -0.0732 | 0.00775 | -0.1952 | -9.4452
-8 | -0.0155 | 0.00748 | -0.1954 | -2.0722
-7.5 | 0.0427 | 0.00723 | -0.1957 | 5.9059
-7 | 0.1005 | 0.00702 | -0.196 | 14.3162
-6.5 | 0.1586 | 0.00656 | -0.1964 | 24.1768
-6 | 0.2171 | 0.00628 | -0.1968 | 34.5701
-5.5 | 0.2754 | 0.00608 | -0.1972 | 45.2961
-5 | 0.3334 | 0.00592 | -0.1975 | 56.3176
-4.5 | 0.3914 | 0.00579 | -0.1978 | 67.5993
-4 | 0.4495 | 0.0057 | -0.1981 | 78.8596
-3.5 | 0.5074 | 0.0056 | -0.1984 | 90.6071
-3 | 0.5652 | 0.00551 | -0.1987 | 102.5771
-2.5 | 0.6225 | 0.00546 | -0.199 | 114.011
-2 | 0.6798 | 0.00542 | -0.1992 | 125.4244
-1.5 | 0.7368 | 0.00539 | -0.1994 | 136.6976
-1 | 0.7936 | 0.00535 | -0.1997 | 148.3364
-0.5 | 0.8502 | 0.00537 | -0.1999 | 158.324
0 | 0.9064 | 0.00542 | -0.2 | 167.2325
0.5 | 0.9621 | 0.00549 | -0.2001 | 175.2459
1 | 1.017 | 0.00562 | -0.2 | 180.9609
1.5 | 1.0719 | 0.00575 | -0.1999 | 186.4174
2 | 1.1262 | 0.00591 | -0.1997 | 190.5584
2.5 | 1.1795 | 0.00611 | -0.1994 | 193.0442
3 | 1.2326 | 0.00632 | -0.199 | 195.0316
3.5 | 1.2854 | 0.00653 | -0.1985 | 196.8453
4 | 1.3371 | 0.00679 | -0.1979 | 196.9219
4.5 | 1.3874 | 0.00709 | -0.197 | 195.6841
5 | 1.4379 | 0.00734 | -0.1962 | 195.8992
5.5 | 1.4865 | 0.00759 | -0.195 | 195.8498
6 | 1.5295 | 0.00782 | -0.1925 | 195.5882
6.5 | 1.5721 | 0.00834 | -0.1901 | 188.5012
7 | 1.6117 | 0.00878 | -0.187 | 183.5649
7.5 | 1.6484 | 0.00933 | -0.1835 | 176.6774
8 | 1.683 | 0.00999 | -0.1797 | 168.4685
8.5 | 1.7192 | 0.01064 | -0.1763 | 161.5789
9 | 1.7507 | 0.01146 | -0.1722 | 152.7661
9.5 | 1.7823 | 0.01232 | -0.1682 | 144.6672
10 | 1.81 | 0.0134 | -0.1638 | 135.0746
10.5 | 1.8358 | 0.01462 | -0.1592 | 125.5677
11 | 1.8579 | 0.01611 | -0.1544 | 115.3259
11.5 | 1.8749 | 0.01798 | -0.1491 | 104.277
12 | 1.8936 | 0.01992 | -0.1445 | 95.0602
12.5 | 1.9111 | 0.02207 | -0.1401 | 86.5927
13 | 1.9298 | 0.0243 | -0.1361 | 79.4156
13.5 | 1.9429 | 0.02708 | -0.132 | 71.7467
14 | 1.958 | 0.02992 | -0.1284 | 65.4412
14.5 | 1.9706 | 0.03315 | -0.1251 | 59.4449
15 | 1.98 | 0.03688 | -0.1219 | 53.6876
15.5 | 1.9904 | 0.04074 | -0.1192 | 48.8562
16 | 1.9971 | 0.0452 | -0.1168 | 44.1836
16.5 | 2.0029 | 0.05 | -0.1148 | 40.058
17 | 2.0057 | 0.05539 | -0.1132 | 36.2105
17.5 | 2.007 | 0.06124 | -0.1121 | 32.7727
18 | 2.0051 | 0.06776 | -0.1114 | 29.5912
18.5 | 2.0026 | 0.07461 | -0.1113 | 26.8409
19 | 1.9936 | 0.08264 | -0.1117 | 24.1239
19.5 | 1.9851 | 0.09088 | -0.1127 | 21.8431
20 | 1.9758 | 0.09943 | -0.1143 | 19.8713

## 93. Re 7M Mach 0.25 (1)
BIGFOIL.COM POLAR EXPORT
mh114
MH 114 13.02% |  |  |  | Cl Max: | 2.123 | at alpha= | 10 | deg
JavaFoil+Calcfoil stall+Eppler ext transition |  |  |  | L/D Max: | 204.238 | at alpha= | 5.5 | deg
Re: | 7000000 |  |  | Cd Min: | 0.00626 | at alpha= | -2 | deg
Mach: | 0.25 |  |  | Cl=0 at alpha= | -8.2738 | deg
|  |  |  | @ Cl=0.1, Cd= | 0.0084832
|  |  |  | @ Cl=0.4, Cd= | 0.0070067
|  |  |  | @ Cl=0.6, Cd= | 0.00641
alpha (deg) | Cl | Cd | Cm | Cl/Cd
-16.5 | -0.049 | 0.11757 | -0.1 | -0.414
-16 | -0.046 | 0.11056 | -0.101 | -0.414
-15.5 | -0.043 | 0.10646 | -0.1 | -0.403
-15 | -0.04 | 0.1022 | -0.1 | -0.391
-14.5 | -0.037 | 0.09744 | -0.1 | -0.379
-14 | -0.034 | 0.09184 | -0.101 | -0.371
-13.5 | -0.09 | 0.08684 | -0.102 | -1.038
-13 | -0.111 | 0.08235 | -0.103 | -1.351
-12.5 | -0.125 | 0.07719 | -0.105 | -1.621
-12 | -0.133 | 0.07279 | -0.106 | -1.828
-11.5 | -0.135 | 0.06866 | -0.107 | -1.968
-11 | -0.131 | 0.06422 | -0.11 | -2.045
-10.5 | -0.121 | 0.06004 | -0.113 | -2.02
-10 | -0.105 | 0.0563 | -0.115 | -1.862
-9.5 | -0.082 | 0.05274 | -0.118 | -1.557
-9 | -0.054 | 0.04663 | -0.128 | -1.152
-8.5 | -0.019 | 0.03745 | -0.143 | -0.517
-8 | 0.023 | 0.01833 | -0.173 | 1.246
-7.5 | 0.079 | 0.00859 | -0.198 | 9.163
-7 | 0.136 | 0.0083 | -0.198 | 16.437
-6.5 | 0.197 | 0.00818 | -0.199 | 24.13
-6 | 0.261 | 0.00824 | -0.199 | 31.668
-5.5 | 0.326 | 0.00692 | -0.2 | 47.109
-5 | 0.392 | 0.00699 | -0.2 | 56.055
-4.5 | 0.459 | 0.00713 | -0.201 | 64.339
-4 | 0.525 | 0.00641 | -0.201 | 81.91
-3.5 | 0.591 | 0.00641 | -0.202 | 92.161
-3 | 0.656 | 0.00641 | -0.203 | 102.288
-2.5 | 0.721 | 0.00629 | -0.203 | 114.683
-2 | 0.787 | 0.00626 | -0.204 | 125.618
-1.5 | 0.85 | 0.0063 | -0.204 | 134.935
-1 | 0.909 | 0.00632 | -0.205 | 143.789
-0.5 | 0.971 | 0.00639 | -0.205 | 152.023
0 | 1.033 | 0.00651 | -0.205 | 158.562
0.5 | 1.095 | 0.00659 | -0.206 | 166.137
1 | 1.156 | 0.00655 | -0.206 | 176.534
1.5 | 1.218 | 0.00667 | -0.207 | 182.48
2 | 1.279 | 0.00686 | -0.207 | 186.559
2.5 | 1.34 | 0.00708 | -0.208 | 189.281
3 | 1.401 | 0.00724 | -0.208 | 193.469
3.5 | 1.461 | 0.00741 | -0.209 | 197.306
4 | 1.522 | 0.00765 | -0.209 | 198.88
4.5 | 1.581 | 0.00784 | -0.209 | 201.657
5 | 1.64 | 0.00804 | -0.21 | 204.094
5.5 | 1.699 | 0.00832 | -0.21 | 204.238
6 | 1.757 | 0.00865 | -0.21 | 203.045
6.5 | 1.814 | 0.00903 | -0.211 | 200.855
7 | 1.87 | 0.0094 | -0.211 | 198.865
7.5 | 1.924 | 0.00956 | -0.212 | 201.323
8 | 1.976 | 0.01006 | -0.212 | 196.383
8.5 | 2.026 | 0.01059 | -0.212 | 191.301
9 | 2.073 | 0.01119 | -0.212 | 185.201
9.5 | 2.104 | 0.01188 | -0.213 | 177.092
10 | 2.123 | 0.01258 | -0.213 | 168.805
10.5 | 2.114 | 0.02332 | -0.212 | 90.687
11 | 2.1 | 0.02265 | -0.211 | 92.723
11.5 | 2.073 | 0.0212 | -0.21 | 97.79
12 | 2.026 | 0.02124 | -0.209 | 95.399
12.5 | 1.969 | 0.02954 | -0.208 | 66.665
13 | 1.897 | 0.03174 | -0.208 | 59.767
13.5 | 1.81 | 0.03401 | -0.207 | 53.22
14 | 1.708 | 0.03667 | -0.206 | 46.564
14.5 | 1.592 | 0.03965 | -0.205 | 40.153
15 | 1.465 | 0.04297 | -0.204 | 34.098

## 94. Re 7M Mach 0.25 (2)
BIGFOIL.COM POLAR EXPORT
mh114
MH 114 13.02% |  |  |  | Cl Max: | 1.985 | at alpha= | 15.5 | deg
XFOIL ncrit=9 |  |  |  | L/D Max: | 196.142 | at alpha= | 3.5 | deg
Re: | 7000000 |  |  | Cd Min: | 0.12885 | at alpha= | 20 | deg
Mach: | 0.25 |  |  | Cl=0 at alpha= | -7.7716 | deg
|  |  |  | @ Cl=0.1, Cd= | 0.0072769
|  |  |  | @ Cl=0.4, Cd= | 0.0058987
|  |  |  | @ Cl=0.6, Cd= | 0.0055894
alpha (deg) | Cl | Cd | Cm | Cl/Cd
-13.5 | -0.0261 | 0.12754 | -0.1143 | -0.20464
-13 | 0.0033 | 0.11877 | -0.1225 | 0.027785
-11 | -0.1391 | 0.04802 | -0.1745 | -2.8967
-10.5 | -0.2327 | 0.0295 | -0.1876 | -7.8881
-10 | -0.2375 | 0.01738 | -0.2002 | -13.6651
-9.5 | -0.2006 | 0.01274 | -0.2017 | -15.7457
-9 | -0.1468 | 0.01046 | -0.2021 | -14.0344
-8.5 | -0.0881 | 0.00908 | -0.2023 | -9.7026
-8 | -0.028 | 0.00825 | -0.2023 | -3.3939
-7.5 | 0.0333 | 0.00766 | -0.2024 | 4.3473
-7 | 0.0946 | 0.0073 | -0.2024 | 12.9589
-6.5 | 0.1555 | 0.00704 | -0.2024 | 22.0881
-6 | 0.2168 | 0.00657 | -0.2027 | 32.9985
-5.5 | 0.2781 | 0.00626 | -0.2029 | 44.4249
-5 | 0.3389 | 0.00605 | -0.2031 | 56.0165
-4.5 | 0.3993 | 0.0059 | -0.2033 | 67.678
-4 | 0.4596 | 0.00579 | -0.2034 | 79.3782
-3.5 | 0.5197 | 0.00569 | -0.2036 | 91.3357
-3 | 0.5796 | 0.00561 | -0.2038 | 103.3155
-2.5 | 0.6391 | 0.00555 | -0.204 | 115.1532
-1.5 | 0.7575 | 0.00548 | -0.2044 | 138.2299
-1 | 0.8165 | 0.00544 | -0.2046 | 150.0919
-0.5 | 0.8748 | 0.00545 | -0.2048 | 160.5138
0.5 | 0.9898 | 0.00561 | -0.2047 | 176.4349
1 | 1.0469 | 0.00573 | -0.2046 | 182.7051
1.5 | 1.1034 | 0.00587 | -0.2044 | 187.9727
2 | 1.1585 | 0.00607 | -0.2039 | 190.8567
2.5 | 1.2138 | 0.00627 | -0.2034 | 193.5885
3 | 1.2686 | 0.00648 | -0.2028 | 195.7716
3.5 | 1.322 | 0.00674 | -0.2019 | 196.1424
4 | 1.3746 | 0.00702 | -0.2009 | 195.812
4.5 | 1.4262 | 0.00732 | -0.1997 | 194.8361
5 | 1.4775 | 0.00759 | -0.1984 | 194.664
5.5 | 1.5248 | 0.00789 | -0.1962 | 193.2573
6 | 1.5619 | 0.00815 | -0.1918 | 191.6442
6.5 | 1.6017 | 0.00869 | -0.1882 | 184.3153
7 | 1.6427 | 0.00922 | -0.1848 | 178.167
7.5 | 1.6827 | 0.00982 | -0.1813 | 171.3544
8 | 1.7154 | 0.01069 | -0.1766 | 160.4677
8.5 | 1.7517 | 0.01146 | -0.1727 | 152.8534
9 | 1.7836 | 0.01246 | -0.1682 | 143.1461
9.5 | 1.8121 | 0.01366 | -0.1633 | 132.6574
10 | 1.8412 | 0.01493 | -0.1587 | 123.3222
10.5 | 1.8676 | 0.01643 | -0.1539 | 113.6701
11 | 1.887 | 0.01842 | -0.1486 | 102.443
11.5 | 1.9031 | 0.02078 | -0.1432 | 91.5833
12 | 1.9199 | 0.02331 | -0.1383 | 82.3638
12.5 | 1.9323 | 0.02635 | -0.1335 | 73.3321
13 | 1.9482 | 0.02939 | -0.1294 | 66.2879
13.5 | 1.9577 | 0.03316 | -0.1253 | 59.038
14 | 1.9695 | 0.03702 | -0.1219 | 53.201
14.5 | 1.9754 | 0.04169 | -0.1187 | 47.3831
15 | 1.982 | 0.04659 | -0.116 | 42.5413
15.5 | 1.985 | 0.05216 | -0.1138 | 38.056
16 | 1.9843 | 0.05848 | -0.1121 | 33.9313
16.5 | 1.9822 | 0.06532 | -0.1111 | 30.346
17 | 1.9778 | 0.07274 | -0.1106 | 27.19
17.5 | 1.9696 | 0.08103 | -0.1108 | 24.307
18 | 1.9596 | 0.08986 | -0.1117 | 21.8073
18.5 | 1.948 | 0.0992 | -0.1133 | 19.6371
19 | 1.9346 | 0.10897 | -0.1156 | 17.7535
19.5 | 1.9207 | 0.11898 | -0.1185 | 16.143
20 | 1.9079 | 0.12885 | -0.1219 | 14.8071

## 95. Re 7M Mach 0.50 (1)
BIGFOIL.COM POLAR EXPORT
mh114
MH 114 13.02% |  |  |  | Cl Max: | 2.169 | at alpha= | 9 | deg
JavaFoil+Calcfoil stall+Eppler ext transition |  |  |  | L/D Max: | 188.62 | at alpha= | 3.5 | deg
Re: | 7000000 |  |  | Cd Min: | 0.00674 | at alpha= | -2.5 | deg
Mach: | 0.5 |  |  | Cl=0 at alpha= | -8.25 | deg
|  |  |  | @ Cl=0.1, Cd= | 0.03398
|  |  |  | @ Cl=0.4, Cd= | 0.0077935
|  |  |  | @ Cl=0.6, Cd= | 0.0067943
alpha (deg) | Cl | Cd | Cm | Cl/Cd
-20 | -0.652 | 0.15809 | -0.121 | -4.126
-19.5 | -0.625 | 0.15035 | -0.122 | -4.159
-19 | -0.598 | 0.14368 | -0.122 | -4.161
-18.5 | -0.57 | 0.1397 | -0.12 | -4.08
-18 | -0.542 | 0.13508 | -0.118 | -4.011
-17.5 | -0.513 | 0.13109 | -0.114 | -3.916
-17 | -0.486 | 0.12552 | -0.114 | -3.871
-16.5 | -0.458 | 0.1229 | -0.114 | -3.73
-16 | -0.431 | 0.1176 | -0.113 | -3.665
-15.5 | -0.403 | 0.11468 | -0.113 | -3.519
-15 | -0.376 | 0.11498 | -0.115 | -3.272
-14.5 | -0.349 | 0.10603 | -0.115 | -3.288
-14 | -0.321 | 0.10086 | -0.114 | -3.18
-13.5 | -0.292 | 0.09719 | -0.11 | -3.009
-13 | -0.264 | 0.09264 | -0.105 | -2.854
-12.5 | -0.237 | 0.08969 | -0.106 | -2.639
-12 | -0.209 | 0.08638 | -0.106 | -2.42
-11.5 | -0.181 | 0.08344 | -0.107 | -2.172
-11 | -0.153 | 0.08 | -0.107 | -1.918
-10.5 | -0.126 | 0.06949 | -0.107 | -1.807
-10 | -0.098 | 0.06196 | -0.117 | -1.583
-9.5 | -0.07 | 0.05511 | -0.129 | -1.279
-9 | -0.043 | 0.04637 | -0.146 | -0.924
-8.5 | -0.014 | 0.05084 | -0.124 | -0.273
-8 | 0.014 | 0.04752 | -0.128 | 0.303
-7.5 | 0.043 | 0.0448 | -0.131 | 0.956
-7 | 0.073 | 0.03371 | -0.161 | 2.18
-6.5 | 0.102 | 0.034 | -0.157 | 3.003
-6 | 0.148 | 0.01018 | -0.209 | 14.574
-5.5 | 0.317 | 0.00927 | -0.223 | 34.215
-5 | 0.412 | 0.00758 | -0.224 | 54.308
-4.5 | 0.497 | 0.00688 | -0.225 | 72.24
-4 | 0.578 | 0.0068 | -0.225 | 85.028
-3.5 | 0.655 | 0.00678 | -0.226 | 96.701
-3 | 0.731 | 0.00684 | -0.226 | 106.885
-2.5 | 0.805 | 0.00674 | -0.227 | 119.451
-2 | 0.88 | 0.00674 | -0.228 | 130.574
-1.5 | 0.95 | 0.00679 | -0.228 | 139.956
-1 | 1.015 | 0.00684 | -0.229 | 148.368
-0.5 | 1.084 | 0.00704 | -0.229 | 153.901
0 | 1.153 | 0.00708 | -0.23 | 162.83
0.5 | 1.221 | 0.00728 | -0.23 | 167.738
1 | 1.29 | 0.00748 | -0.231 | 172.502
1.5 | 1.358 | 0.00745 | -0.231 | 182.267
2 | 1.426 | 0.00768 | -0.232 | 185.738
2.5 | 1.493 | 0.008 | -0.232 | 186.661
3 | 1.56 | 0.00831 | -0.233 | 187.726
3.5 | 1.627 | 0.00862 | -0.233 | 188.62
4 | 1.692 | 0.00897 | -0.234 | 188.592
4.5 | 1.757 | 0.00934 | -0.234 | 188.11
5 | 1.821 | 0.00979 | -0.235 | 185.966
5.5 | 1.884 | 0.01022 | -0.235 | 184.383
6 | 1.945 | 0.0108 | -0.235 | 180.073
6.5 | 2.003 | 0.01148 | -0.236 | 174.5
7 | 2.059 | 0.0122 | -0.236 | 168.757
7.5 | 2.097 | 0.02122 | -0.235 | 98.841
8 | 2.134 | 0.02071 | -0.234 | 103.017
8.5 | 2.16 | 0.02004 | -0.234 | 107.761
9 | 2.169 | 0.01912 | -0.233 | 113.443
9.5 | 2.104 | 0.02876 | -0.232 | 73.141
10 | 1.863 | 0.03336 | -0.23 | 55.846
10.5 | 1.245 | 0.04265 | -0.227 | 29.197
11 | 1.265 | 0.04926 | -0.224 | 25.679
11.5 | 1.292 | 0.05169 | -0.223 | 24.987
12 | 1.319 | 0.05328 | -0.223 | 24.759
12.5 | 1.336 | 0.06083 | -0.22 | 21.97
13 | 1.371 | 0.05896 | -0.221 | 23.249
13.5 | 1.388 | 0.06655 | -0.218 | 20.86
14 | 1.421 | 0.06422 | -0.218 | 22.121

## 96. Re 7M Mach 0.50 (2)
BIGFOIL.COM POLAR EXPORT
mh114
MH 114 13.02% |  |  |  | Cl Max: | 2.038 | at alpha= | 13 | deg
XFOIL ncrit=9 |  |  |  | L/D Max: | 187.972 | at alpha= | 2.5 | deg
Re: | 7000000 |  |  | Cd Min: | 0.14665 | at alpha= | 17 | deg
Mach: | 0.5 |  |  | Cl=0 at alpha= | -99 | deg
|  |  |  | @ Cl=0.1, Cd= | 0.00617
|  |  |  | @ Cl=0.4, Cd= | 0.00617
|  |  |  | @ Cl=0.6, Cd= | 0.00617
alpha (deg) | Cl | Cd | Cm | Cl/Cd
0.5 | 1.1035 | 0.00617 | -0.2223 | 178.8493
1 | 1.166 | 0.00634 | -0.2212 | 183.9117
1.5 | 1.2238 | 0.00655 | -0.219 | 186.8397
2 | 1.2787 | 0.00681 | -0.2162 | 187.768
2.5 | 1.3346 | 0.0071 | -0.2136 | 187.9718
3 | 1.3909 | 0.00744 | -0.2109 | 186.9489
3.5 | 1.4446 | 0.00783 | -0.2077 | 184.4955
4 | 1.4984 | 0.00828 | -0.2044 | 180.9662
4.5 | 1.5483 | 0.00883 | -0.2004 | 175.3454
5 | 1.5986 | 0.00942 | -0.1964 | 169.7028
5.5 | 1.6469 | 0.01006 | -0.1921 | 163.7078
6 | 1.6883 | 0.01073 | -0.1864 | 157.3439
6.5 | 1.732 | 0.0118 | -0.1813 | 146.7797
7 | 1.773 | 0.01309 | -0.176 | 135.4469
7.5 | 1.8111 | 0.01463 | -0.1703 | 123.7936
8 | 1.8439 | 0.01657 | -0.1643 | 111.2794
8.5 | 1.8785 | 0.01862 | -0.1587 | 100.8861
9 | 1.9097 | 0.02106 | -0.153 | 90.679
9.5 | 1.9361 | 0.02399 | -0.1473 | 80.7045
10 | 1.9629 | 0.02717 | -0.1419 | 72.2451
11 | 2.0037 | 0.03517 | -0.1317 | 56.9719
11.5 | 2.0219 | 0.03978 | -0.1272 | 50.827
12 | 2.0333 | 0.04525 | -0.123 | 44.9348
12.5 | 2.0376 | 0.05168 | -0.1194 | 39.4272
13 | 2.038 | 0.05887 | -0.1165 | 34.6187
13.5 | 2.0342 | 0.06691 | -0.1145 | 30.402
14 | 2.0233 | 0.07606 | -0.1134 | 26.6014
14.5 | 2.0081 | 0.08616 | -0.1135 | 23.3066
15 | 1.983 | 0.09781 | -0.1149 | 20.274
15.5 | 1.9517 | 0.11058 | -0.1179 | 17.6497
16 | 1.93 | 0.12262 | -0.1213 | 15.7397
16.5 | 1.9131 | 0.13426 | -0.1253 | 14.2492
17 | 1.8926 | 0.14665 | -0.1305 | 12.9056

## 97. Re 8M Mach 0.00 (1)
BIGFOIL.COM POLAR EXPORT
mh114
MH 114 13.02% |  |  |  | Cl Max: | 2.117 | at alpha= | 11 | deg
JavaFoil+Calcfoil stall+Eppler ext transition |  |  |  | L/D Max: | 208.29 | at alpha= | 5.5 | deg
Re: | 8000000 |  |  | Cd Min: | 0.00616 | at alpha= | -2.5 | deg
Mach: | 0 |  |  | Cl=0 at alpha= | -8.26 | deg
|  |  |  | @ Cl=0.1, Cd= | 0.007926
|  |  |  | @ Cl=0.4, Cd= | 0.0068881
|  |  |  | @ Cl=0.6, Cd= | 0.0062643
alpha (deg) | Cl | Cd | Cm | Cl/Cd
-20 | -0.214 | 0.15319 | -0.096 | -1.397
-19.5 | -0.22 | 0.14784 | -0.096 | -1.489
-19 | -0.226 | 0.13972 | -0.097 | -1.62
-18.5 | -0.232 | 0.13408 | -0.097 | -1.731
-18 | -0.238 | 0.1279 | -0.098 | -1.857
-17.5 | -0.243 | 0.12247 | -0.098 | -1.98
-17 | -0.247 | 0.11691 | -0.099 | -2.113
-16.5 | -0.251 | 0.11031 | -0.101 | -2.275
-16 | -0.254 | 0.10472 | -0.102 | -2.424
-15.5 | -0.256 | 0.09955 | -0.104 | -2.567
-15 | -0.256 | 0.09433 | -0.105 | -2.713
-14.5 | -0.254 | 0.09069 | -0.104 | -2.804
-14 | -0.251 | 0.0856 | -0.106 | -2.935
-13.5 | -0.246 | 0.07975 | -0.109 | -3.088
-13 | -0.238 | 0.07609 | -0.109 | -3.131
-12.5 | -0.228 | 0.07091 | -0.112 | -3.215
-12 | -0.214 | 0.06662 | -0.114 | -3.219
-11.5 | -0.198 | 0.06134 | -0.119 | -3.23
-11 | -0.179 | 0.05551 | -0.124 | -3.217
-10.5 | -0.155 | 0.04926 | -0.131 | -3.156
-10 | -0.129 | 0.04001 | -0.142 | -3.237
-9.5 | -0.1 | 0.02699 | -0.157 | -3.721
-9 | -0.065 | 0.01816 | -0.168 | -3.572
-8.5 | -0.024 | 0.00827 | -0.184 | -2.86
-8 | 0.026 | 0.00816 | -0.191 | 3.212
-7.5 | 0.08 | 0.00794 | -0.191 | 10.103
-7 | 0.137 | 0.0079 | -0.192 | 17.329
-6.5 | 0.196 | 0.00792 | -0.192 | 24.765
-6 | 0.257 | 0.00665 | -0.193 | 38.672
-5.5 | 0.319 | 0.00675 | -0.194 | 47.31
-5 | 0.382 | 0.00686 | -0.194 | 55.739
-4.5 | 0.446 | 0.00696 | -0.195 | 64.06
-4 | 0.51 | 0.00627 | -0.195 | 81.236
-3.5 | 0.573 | 0.00632 | -0.196 | 90.638
-3 | 0.636 | 0.00619 | -0.196 | 102.778
-2.5 | 0.698 | 0.00616 | -0.197 | 113.418
-2 | 0.762 | 0.00616 | -0.197 | 123.595
-1.5 | 0.823 | 0.00616 | -0.198 | 133.435
-1 | 0.88 | 0.0062 | -0.198 | 142.069
-0.5 | 0.941 | 0.00625 | -0.198 | 150.414
0 | 1.001 | 0.00635 | -0.199 | 157.491
0.5 | 1.061 | 0.00644 | -0.199 | 164.72
1 | 1.12 | 0.00638 | -0.2 | 175.476
1.5 | 1.18 | 0.00654 | -0.2 | 180.534
2 | 1.239 | 0.00671 | -0.201 | 184.816
2.5 | 1.299 | 0.00685 | -0.201 | 189.595
3 | 1.358 | 0.00695 | -0.202 | 195.29
3.5 | 1.416 | 0.00715 | -0.202 | 198.155
4 | 1.475 | 0.00725 | -0.202 | 203.342
4.5 | 1.533 | 0.0075 | -0.203 | 204.362
5 | 1.59 | 0.00766 | -0.203 | 207.601
5.5 | 1.648 | 0.00791 | -0.203 | 208.29
6 | 1.704 | 0.0082 | -0.204 | 207.8
6.5 | 1.76 | 0.00853 | -0.204 | 206.202
7 | 1.815 | 0.00886 | -0.204 | 204.801
7.5 | 1.869 | 0.00917 | -0.205 | 203.859
8 | 1.921 | 0.0093 | -0.205 | 206.493
8.5 | 1.971 | 0.00974 | -0.205 | 202.377
9 | 2.019 | 0.01023 | -0.206 | 197.403
9.5 | 2.055 | 0.01076 | -0.206 | 190.939
10 | 2.083 | 0.01132 | -0.206 | 183.965
10.5 | 2.104 | 0.01198 | -0.207 | 175.668
11 | 2.117 | 0.0127 | -0.207 | 166.606
11.5 | 2.106 | 0.02311 | -0.206 | 91.127
12 | 2.093 | 0.02234 | -0.205 | 93.684
12.5 | 2.069 | 0.02198 | -0.204 | 94.13
13 | 2.04 | 0.02063 | -0.203 | 98.897
13.5 | 2.004 | 0.02217 | -0.203 | 90.367
14 | 1.96 | 0.02956 | -0.202 | 66.321
14.5 | 1.91 | 0.03151 | -0.202 | 60.612
15 | 1.854 | 0.03355 | -0.201 | 55.256
15.5 | 1.791 | 0.03563 | -0.2 | 50.254
16 | 1.72 | 0.03824 | -0.199 | 44.974

## 98. Re 8M Mach 0.00 (2)
BIGFOIL.COM POLAR EXPORT
mh114
MH 114 13.02% |  |  |  | Cl Max: | 2.0259 | at alpha= | 18 | deg
XFOIL ncrit=9 |  |  |  | L/D Max: | 198.364 | at alpha= | 4.5 | deg
Re: | 8000000 |  |  | Cd Min: | 0.09167 | at alpha= | 20 | deg
Mach: | 0 |  |  | Cl=0 at alpha= | -7.8899 | deg
|  |  |  | @ Cl=0.1, Cd= | 0.0067391
|  |  |  | @ Cl=0.4, Cd= | 0.0056379
|  |  |  | @ Cl=0.6, Cd= | 0.0053915
alpha (deg) | Cl | Cd | Cm | Cl/Cd
-14.5 | -0.6529 | 0.01987 | -0.194 | -32.8586
-14 | -0.6303 | 0.01752 | -0.193 | -35.976
-13.5 | -0.5946 | 0.01563 | -0.1925 | -38.0422
-13 | -0.5533 | 0.01392 | -0.1922 | -39.7486
-12.5 | -0.5062 | 0.01266 | -0.1921 | -39.9842
-12 | -0.4569 | 0.01147 | -0.1922 | -39.8344
-11.5 | -0.4044 | 0.01053 | -0.1924 | -38.4046
-11 | -0.3509 | 0.00969 | -0.1926 | -36.2126
-10.5 | -0.2966 | 0.00895 | -0.1928 | -33.1397
-10 | -0.2405 | 0.00841 | -0.1932 | -28.5969
-9.5 | -0.184 | 0.00798 | -0.1935 | -23.0576
-8.5 | -0.07 | 0.00738 | -0.1941 | -9.4851
-8 | -0.0126 | 0.00715 | -0.1945 | -1.7622
-7.5 | 0.0446 | 0.00694 | -0.1948 | 6.4265
-7 | 0.1025 | 0.00673 | -0.1952 | 15.2303
-6.5 | 0.1602 | 0.00639 | -0.1956 | 25.0704
-6 | 0.2177 | 0.00613 | -0.196 | 35.5139
-5.5 | 0.2756 | 0.00593 | -0.1964 | 46.4755
-5 | 0.3336 | 0.00577 | -0.1968 | 57.8163
-4.5 | 0.3913 | 0.00565 | -0.1971 | 69.2566
-4 | 0.4487 | 0.00557 | -0.1974 | 80.5566
-3.5 | 0.5061 | 0.00549 | -0.1977 | 92.1858
-3 | 0.5634 | 0.00543 | -0.198 | 103.7569
-2.5 | 0.6205 | 0.00537 | -0.1983 | 115.5493
-2 | 0.6774 | 0.00534 | -0.1986 | 126.8539
-1.5 | 0.7341 | 0.00532 | -0.1988 | 137.9887
-1 | 0.7904 | 0.0053 | -0.199 | 149.1321
-0.5 | 0.8464 | 0.00533 | -0.1992 | 158.7992
0 | 0.9023 | 0.00538 | -0.1993 | 167.7138
0.5 | 0.9579 | 0.00545 | -0.1994 | 175.7615
1 | 1.0129 | 0.00555 | -0.1994 | 182.5045
1.5 | 1.0668 | 0.00573 | -0.1992 | 186.178
2 | 1.1211 | 0.00586 | -0.1992 | 191.314
2.5 | 1.1747 | 0.00604 | -0.1989 | 194.4868
3 | 1.2271 | 0.00628 | -0.1985 | 195.3981
3.5 | 1.2796 | 0.00649 | -0.1981 | 197.1649
4 | 1.3315 | 0.00672 | -0.1976 | 198.1399
4.5 | 1.3826 | 0.00697 | -0.1969 | 198.3644
5 | 1.432 | 0.00728 | -0.196 | 196.7033
5.5 | 1.4809 | 0.00757 | -0.195 | 195.6275
6 | 1.5244 | 0.00771 | -0.1928 | 197.7173
6.5 | 1.5698 | 0.00816 | -0.1911 | 192.3775
7 | 1.6099 | 0.00866 | -0.1883 | 185.9007
7.5 | 1.6458 | 0.00919 | -0.1847 | 179.086
8 | 1.6832 | 0.00972 | -0.1815 | 173.1687
8.5 | 1.7147 | 0.01047 | -0.1773 | 163.7727
9 | 1.7492 | 0.01115 | -0.1738 | 156.8789
9.5 | 1.782 | 0.01194 | -0.1701 | 149.2462
10 | 1.8079 | 0.01303 | -0.1654 | 138.749
10.5 | 1.8353 | 0.01412 | -0.1612 | 129.9788
11 | 1.8556 | 0.0156 | -0.156 | 118.9487
11.5 | 1.8738 | 0.01733 | -0.1509 | 108.1246
12 | 1.8944 | 0.01905 | -0.1465 | 99.4436
12.5 | 1.9138 | 0.02097 | -0.1423 | 91.2637
13 | 1.9318 | 0.0231 | -0.1382 | 83.6277
13.5 | 1.9483 | 0.02549 | -0.1343 | 76.4339
14 | 1.9634 | 0.02816 | -0.1306 | 69.723
14.5 | 1.9773 | 0.0311 | -0.1272 | 63.5788
15 | 1.9897 | 0.03435 | -0.1241 | 57.9243
15.5 | 2.0013 | 0.03788 | -0.1213 | 52.8326
16 | 2.0087 | 0.042 | -0.1186 | 47.8262
16.5 | 2.016 | 0.0464 | -0.1164 | 43.4483
17 | 2.0231 | 0.05101 | -0.1147 | 39.6609
17.5 | 2.0247 | 0.05651 | -0.1132 | 35.8291
18 | 2.0259 | 0.06232 | -0.1122 | 32.508
18.5 | 2.0244 | 0.06872 | -0.1117 | 29.4587
19 | 2.019 | 0.07592 | -0.1116 | 26.5938
19.5 | 2.0136 | 0.08335 | -0.1121 | 24.1584
20 | 2.0039 | 0.09167 | -0.1132 | 21.8599

## 99. Re 8M Mach 0.10 (1)
BIGFOIL.COM POLAR EXPORT
mh114
MH 114 13.02% |  |  |  | Cl Max: | 2.12 | at alpha= | 11 | deg
JavaFoil+Calcfoil stall+Eppler ext transition |  |  |  | L/D Max: | 207.835 | at alpha= | 5.5 | deg
Re: | 8000000 |  |  | Cd Min: | 0.00618 | at alpha= | -2.5 | deg
Mach: | 0.1 |  |  | Cl=0 at alpha= | -8.2653 | deg
|  |  |  | @ Cl=0.1, Cd= | 0.0080019
|  |  |  | @ Cl=0.4, Cd= | 0.0069075
|  |  |  | @ Cl=0.6, Cd= | 0.0062867
alpha (deg) | Cl | Cd | Cm | Cl/Cd
-19.5 | -0.183 | 0.14892 | -0.096 | -1.228
-19 | -0.19 | 0.14136 | -0.097 | -1.346
-18.5 | -0.198 | 0.13581 | -0.097 | -1.454
-18 | -0.204 | 0.13026 | -0.097 | -1.57
-17.5 | -0.211 | 0.12391 | -0.098 | -1.705
-17 | -0.218 | 0.11807 | -0.099 | -1.842
-16.5 | -0.223 | 0.11201 | -0.1 | -1.993
-16 | -0.228 | 0.10631 | -0.101 | -2.146
-15.5 | -0.232 | 0.10104 | -0.102 | -2.296
-15 | -0.234 | 0.09619 | -0.103 | -2.438
-14.5 | -0.235 | 0.09192 | -0.103 | -2.559
-14 | -0.234 | 0.08686 | -0.104 | -2.699
-13.5 | -0.232 | 0.08073 | -0.108 | -2.871
-13 | -0.226 | 0.07692 | -0.108 | -2.937
-12.5 | -0.218 | 0.07185 | -0.111 | -3.03
-12 | -0.206 | 0.06796 | -0.112 | -3.032
-11.5 | -0.191 | 0.06289 | -0.116 | -3.044
-11 | -0.173 | 0.05766 | -0.121 | -3.004
-10.5 | -0.152 | 0.05124 | -0.128 | -2.958
-10 | -0.126 | 0.04354 | -0.137 | -2.898
-9.5 | -0.098 | 0.03179 | -0.152 | -3.07
-9 | -0.063 | 0.02221 | -0.164 | -2.843
-8.5 | -0.023 | 0.01049 | -0.181 | -2.205
-8 | 0.026 | 0.00827 | -0.192 | 3.158
-7.5 | 0.08 | 0.00803 | -0.192 | 9.975
-7 | 0.137 | 0.00795 | -0.193 | 17.231
-6.5 | 0.196 | 0.00793 | -0.193 | 24.765
-6 | 0.258 | 0.00666 | -0.194 | 38.686
-5.5 | 0.32 | 0.00677 | -0.194 | 47.344
-5 | 0.384 | 0.00688 | -0.195 | 55.81
-4.5 | 0.448 | 0.00699 | -0.196 | 64.116
-4 | 0.512 | 0.00629 | -0.196 | 81.45
-3.5 | 0.576 | 0.00634 | -0.197 | 90.805
-3 | 0.639 | 0.0062 | -0.197 | 103.03
-2.5 | 0.702 | 0.00618 | -0.198 | 113.56
-2 | 0.766 | 0.00618 | -0.198 | 123.841
-1.5 | 0.827 | 0.00619 | -0.199 | 133.587
-1 | 0.885 | 0.00622 | -0.199 | 142.326
-0.5 | 0.945 | 0.00627 | -0.199 | 150.665
0 | 1.006 | 0.00637 | -0.2 | 157.799
0.5 | 1.066 | 0.00646 | -0.2 | 164.861
1 | 1.126 | 0.00641 | -0.201 | 175.608
1.5 | 1.186 | 0.00656 | -0.201 | 180.851
2 | 1.245 | 0.00674 | -0.202 | 184.874
2.5 | 1.305 | 0.00688 | -0.202 | 189.668
3 | 1.364 | 0.007 | -0.203 | 194.805
3.5 | 1.423 | 0.00718 | -0.203 | 198.119
4 | 1.482 | 0.00729 | -0.203 | 203.226
4.5 | 1.54 | 0.00754 | -0.204 | 204.184
5 | 1.598 | 0.00771 | -0.204 | 207.238
5.5 | 1.655 | 0.00797 | -0.204 | 207.835
6 | 1.712 | 0.00827 | -0.205 | 207.161
6.5 | 1.768 | 0.0086 | -0.205 | 205.575
7 | 1.823 | 0.00893 | -0.206 | 204.061
7.5 | 1.877 | 0.00924 | -0.206 | 203.053
8 | 1.929 | 0.0094 | -0.206 | 205.289
8.5 | 1.98 | 0.00985 | -0.206 | 201.059
9 | 2.027 | 0.01035 | -0.207 | 195.943
9.5 | 2.063 | 0.01089 | -0.207 | 189.404
10 | 2.09 | 0.01148 | -0.207 | 182.002
10.5 | 2.109 | 0.01215 | -0.208 | 173.557
11 | 2.12 | 0.01288 | -0.208 | 164.587
11.5 | 2.104 | 0.02361 | -0.206 | 89.099
12 | 2.087 | 0.02286 | -0.206 | 91.296
12.5 | 2.059 | 0.02255 | -0.205 | 91.308
13 | 2.025 | 0.02117 | -0.204 | 95.644
13.5 | 1.984 | 0.02272 | -0.203 | 87.333
14 | 1.934 | 0.03036 | -0.203 | 63.723
14.5 | 1.877 | 0.03242 | -0.202 | 57.905
15 | 1.814 | 0.0346 | -0.201 | 52.42
15.5 | 1.743 | 0.03699 | -0.201 | 47.117
16 | 1.664 | 0.03967 | -0.2 | 41.96

## 100. Re 8M Mach 0.10 (2)
BIGFOIL.COM POLAR EXPORT
mh114
MH 114 13.02% |  |  |  | Cl Max: | 2.0197 | at alpha= | 17.5 | deg
XFOIL ncrit=9 |  |  |  | L/D Max: | 198.326 | at alpha= | 4 | deg
Re: | 8000000 |  |  | Cd Min: | 0.0974 | at alpha= | 20 | deg
Mach: | 0.1 |  |  | Cl=0 at alpha= | -7.8728 | deg
|  |  |  | @ Cl=0.1, Cd= | 0.0067656
|  |  |  | @ Cl=0.4, Cd= | 0.0056588
|  |  |  | @ Cl=0.6, Cd= | 0.0054047
alpha (deg) | Cl | Cd | Cm | Cl/Cd
-14 | -0.5953 | 0.0216 | -0.195 | -27.5602
-13.5 | -0.5823 | 0.01828 | -0.1947 | -31.8545
-13 | -0.551 | 0.01568 | -0.1944 | -35.1403
-12.5 | -0.508 | 0.01394 | -0.1942 | -36.4419
-12 | -0.4609 | 0.01237 | -0.1941 | -37.2595
-11.5 | -0.4092 | 0.0112 | -0.1942 | -36.5357
-11 | -0.3558 | 0.0102 | -0.1943 | -34.8824
-10.5 | -0.3013 | 0.00932 | -0.1944 | -32.3283
-10 | -0.2449 | 0.00869 | -0.1947 | -28.1818
-9.5 | -0.1879 | 0.00816 | -0.1949 | -23.027
-9 | -0.1308 | 0.00777 | -0.1951 | -16.834
-8.5 | -0.0727 | 0.00745 | -0.1954 | -9.7584
-8 | -0.0147 | 0.0072 | -0.1957 | -2.0417
-7.5 | 0.0431 | 0.00698 | -0.196 | 6.1748
-7 | 0.1015 | 0.00676 | -0.1964 | 15.0148
-6.5 | 0.1597 | 0.00646 | -0.1967 | 24.7214
-6 | 0.2179 | 0.00617 | -0.1971 | 35.316
-5.5 | 0.2762 | 0.00596 | -0.1974 | 46.3423
-5 | 0.3346 | 0.00579 | -0.1978 | 57.7893
-4.5 | 0.3928 | 0.00567 | -0.1981 | 69.2769
-4 | 0.4507 | 0.00558 | -0.1984 | 80.7706
-3.5 | 0.5085 | 0.0055 | -0.1987 | 92.4545
-3 | 0.5662 | 0.00544 | -0.199 | 104.0809
-2.5 | 0.6236 | 0.00538 | -0.1992 | 115.9108
-2 | 0.6809 | 0.00536 | -0.1995 | 127.0336
-1.5 | 0.7379 | 0.00533 | -0.1997 | 138.4428
-1 | 0.7946 | 0.00532 | -0.1999 | 149.3609
-0.5 | 0.8509 | 0.00535 | -0.2001 | 159.0467
0 | 0.9072 | 0.0054 | -0.2002 | 168
0.5 | 0.963 | 0.00547 | -0.2003 | 176.0512
1 | 1.0183 | 0.00558 | -0.2003 | 182.491
1.5 | 1.0726 | 0.00574 | -0.2001 | 186.8641
2 | 1.1272 | 0.00589 | -0.2 | 191.3752
2.5 | 1.181 | 0.00607 | -0.1997 | 194.5634
3 | 1.2337 | 0.00631 | -0.1992 | 195.5151
3.5 | 1.2866 | 0.00652 | -0.1988 | 197.3313
4 | 1.3387 | 0.00675 | -0.1982 | 198.3259
4.5 | 1.3899 | 0.00702 | -0.1975 | 197.9915
5 | 1.4395 | 0.00733 | -0.1965 | 196.3847
5.5 | 1.4886 | 0.00762 | -0.1954 | 195.3543
6 | 1.5321 | 0.00776 | -0.1931 | 197.4356
6.5 | 1.577 | 0.00823 | -0.1911 | 191.616
7 | 1.6154 | 0.00872 | -0.1878 | 185.2523
7.5 | 1.6515 | 0.00926 | -0.1842 | 178.3477
8 | 1.6888 | 0.00983 | -0.1808 | 171.8006
8.5 | 1.7214 | 0.01059 | -0.1768 | 162.5496
9 | 1.7552 | 0.01131 | -0.173 | 155.1901
9.5 | 1.7878 | 0.01212 | -0.1692 | 147.5083
10 | 1.8131 | 0.01328 | -0.1643 | 136.5286
10.5 | 1.8407 | 0.0144 | -0.1601 | 127.8264
11 | 1.8609 | 0.01597 | -0.1549 | 116.5247
11.5 | 1.8795 | 0.01775 | -0.1498 | 105.8873
12 | 1.8991 | 0.01959 | -0.1452 | 96.9423
12.5 | 1.9173 | 0.02166 | -0.1408 | 88.518
13 | 1.9355 | 0.0239 | -0.1368 | 80.9833
13.5 | 1.9516 | 0.02643 | -0.1329 | 73.8403
14 | 1.9649 | 0.02936 | -0.1291 | 66.9244
14.5 | 1.9788 | 0.03244 | -0.1257 | 60.9988
15 | 1.9906 | 0.0359 | -0.1226 | 55.4485
15.5 | 1.9997 | 0.03982 | -0.1198 | 50.2185
16 | 2.0073 | 0.04413 | -0.1173 | 45.4861
16.5 | 2.0124 | 0.04896 | -0.1152 | 41.1029
17 | 2.0183 | 0.05392 | -0.1136 | 37.4314
17.5 | 2.0197 | 0.05968 | -0.1124 | 33.8422
18 | 2.019 | 0.06594 | -0.1115 | 30.6187
18.5 | 2.0143 | 0.07304 | -0.1113 | 27.578
19 | 2.0091 | 0.08047 | -0.1116 | 24.9671
19.5 | 2.0015 | 0.08845 | -0.1124 | 22.6286
20 | 1.9894 | 0.0974 | -0.1139 | 20.4251

## 101. Re 8M Mach 0.25 (1)
BIGFOIL.COM POLAR EXPORT
mh114
MH 114 13.02% |  |  |  | Cl Max: | 2.123 | at alpha= | 10 | deg
JavaFoil+Calcfoil stall+Eppler ext transition |  |  |  | L/D Max: | 205.11 | at alpha= | 5.5 | deg
Re: | 8000000 |  |  | Cd Min: | 0.00627 | at alpha= | -2.5 | deg
Mach: | 0.25 |  |  | Cl=0 at alpha= | -8.2674 | deg
|  |  |  | @ Cl=0.1, Cd= | 0.00831
|  |  |  | @ Cl=0.4, Cd= | 0.0070208
|  |  |  | @ Cl=0.6, Cd= | 0.0064072
alpha (deg) | Cl | Cd | Cm | Cl/Cd
-16.5 | -0.049 | 0.11645 | -0.101 | -0.418
-16 | -0.046 | 0.10995 | -0.102 | -0.417
-15.5 | -0.043 | 0.10548 | -0.101 | -0.407
-15 | -0.04 | 0.10131 | -0.101 | -0.394
-14.5 | -0.037 | 0.09657 | -0.101 | -0.383
-14 | -0.034 | 0.09098 | -0.102 | -0.374
-13.5 | -0.09 | 0.08633 | -0.103 | -1.045
-13 | -0.111 | 0.08146 | -0.104 | -1.366
-12.5 | -0.125 | 0.07685 | -0.105 | -1.629
-12 | -0.133 | 0.07215 | -0.108 | -1.846
-11.5 | -0.135 | 0.06748 | -0.11 | -2.006
-11 | -0.132 | 0.06306 | -0.113 | -2.087
-10.5 | -0.122 | 0.05893 | -0.116 | -2.062
-10 | -0.105 | 0.0549 | -0.119 | -1.915
-9.5 | -0.082 | 0.05083 | -0.123 | -1.623
-9 | -0.054 | 0.04364 | -0.134 | -1.241
-8.5 | -0.02 | 0.03163 | -0.153 | -0.624
-8 | 0.023 | 0.01359 | -0.181 | 1.727
-7.5 | 0.079 | 0.00838 | -0.198 | 9.391
-7 | 0.136 | 0.00819 | -0.198 | 16.665
-6.5 | 0.197 | 0.00815 | -0.199 | 24.231
-6 | 0.261 | 0.00675 | -0.199 | 38.65
-5.5 | 0.326 | 0.00688 | -0.2 | 47.414
-5 | 0.392 | 0.00701 | -0.2 | 55.931
-4.5 | 0.459 | 0.0071 | -0.201 | 64.571
-4 | 0.525 | 0.00636 | -0.201 | 82.481
-3.5 | 0.591 | 0.00641 | -0.202 | 92.111
-3 | 0.656 | 0.00639 | -0.203 | 102.759
-2.5 | 0.721 | 0.00627 | -0.203 | 115.018
-2 | 0.787 | 0.00627 | -0.204 | 125.457
-1.5 | 0.85 | 0.00628 | -0.204 | 135.207
-1 | 0.909 | 0.00633 | -0.205 | 143.691
-0.5 | 0.971 | 0.00639 | -0.205 | 152.075
0 | 1.033 | 0.00649 | -0.205 | 159.139
0.5 | 1.095 | 0.0066 | -0.206 | 165.967
1 | 1.156 | 0.00655 | -0.206 | 176.644
1.5 | 1.218 | 0.00665 | -0.207 | 183.218
2 | 1.279 | 0.00686 | -0.207 | 186.59
2.5 | 1.34 | 0.00706 | -0.208 | 189.769
3 | 1.401 | 0.0072 | -0.208 | 194.657
3.5 | 1.461 | 0.00741 | -0.209 | 197.323
4 | 1.522 | 0.00762 | -0.209 | 199.616
4.5 | 1.581 | 0.0078 | -0.209 | 202.807
5 | 1.64 | 0.00803 | -0.21 | 204.281
5.5 | 1.699 | 0.00828 | -0.21 | 205.11
6 | 1.757 | 0.00864 | -0.21 | 203.404
6.5 | 1.814 | 0.009 | -0.211 | 201.609
7 | 1.87 | 0.00938 | -0.211 | 199.381
7.5 | 1.924 | 0.00972 | -0.212 | 197.947
8 | 1.976 | 0.00996 | -0.212 | 198.373
8.5 | 2.026 | 0.01048 | -0.212 | 193.368
9 | 2.073 | 0.01106 | -0.212 | 187.428
9.5 | 2.104 | 0.01171 | -0.213 | 179.674
10 | 2.123 | 0.01248 | -0.213 | 170.159
10.5 | 2.117 | 0.0229 | -0.212 | 92.413
11 | 2.103 | 0.02217 | -0.211 | 94.846
11.5 | 2.075 | 0.0209 | -0.21 | 99.273
12 | 2.029 | 0.02067 | -0.209 | 98.141
12.5 | 1.972 | 0.0226 | -0.209 | 87.261
13 | 1.9 | 0.03092 | -0.208 | 61.444
13.5 | 1.812 | 0.03309 | -0.207 | 54.777
14 | 1.71 | 0.0357 | -0.206 | 47.908
14.5 | 1.594 | 0.03859 | -0.205 | 41.319
15 | 1.467 | 0.04191 | -0.204 | 35.009

## 102. Re 8M Mach 0.25 (2)
BIGFOIL.COM POLAR EXPORT
mh114
MH 114 13.02% |  |  |  | Cl Max: | 1.9952 | at alpha= | 16.5 | deg
XFOIL ncrit=9 |  |  |  | L/D Max: | 198.173 | at alpha= | 4 | deg
Re: | 8000000 |  |  | Cd Min: | 0.21706 | at alpha= | -20 | deg
Mach: | 0.25 |  |  | Cl=0 at alpha= | -7.7778 | deg
|  |  |  | @ Cl=0.1, Cd= | 0.0070013
|  |  |  | @ Cl=0.4, Cd= | 0.0057718
|  |  |  | @ Cl=0.6, Cd= | 0.0055009
alpha (deg) | Cl | Cd | Cm | Cl/Cd
-20 | -0.308 | 0.21706 | -0.0545 | -1.419
-19.5 | -0.2839 | 0.21017 | -0.06 | -1.3508
-19 | -0.2602 | 0.20222 | -0.0654 | -1.2867
-18.5 | -0.2351 | 0.19529 | -0.0711 | -1.2039
-18 | -0.2101 | 0.18857 | -0.0766 | -1.1142
-17.5 | -0.1852 | 0.18158 | -0.0822 | -1.0199
-17 | -0.1744 | 0.17602 | -0.0829 | -0.9908
-16.5 | -0.1538 | 0.16966 | -0.0868 | -0.90652
-16 | -0.1328 | 0.16265 | -0.0911 | -0.81648
-15.5 | -0.1114 | 0.1555 | -0.0958 | -0.7164
-14.5 | -0.0751 | 0.1393 | -0.1053 | -0.53912
-14 | -0.0589 | 0.13205 | -0.1089 | -0.44604
-13.5 | -0.0169 | 0.12553 | -0.1182 | -0.13463
-13 | 0.0035 | 0.11833 | -0.123 | 0.029578
-11.5 | -0.1521 | 0.05287 | -0.1714 | -2.8769
-11 | -0.2392 | 0.03742 | -0.1813 | -6.3923
-10.5 | -0.284 | 0.01916 | -0.2002 | -14.8225
-10 | -0.2559 | 0.01384 | -0.2021 | -18.4899
-9.5 | -0.2055 | 0.01104 | -0.2027 | -18.6141
-9 | -0.1483 | 0.0095 | -0.2027 | -15.6105
-8.5 | -0.0885 | 0.0085 | -0.2027 | -10.4118
-8 | -0.0272 | 0.00781 | -0.2028 | -3.4827
-7.5 | 0.034 | 0.00734 | -0.2027 | 4.6322
-7 | 0.0954 | 0.00702 | -0.2028 | 13.5897
-6.5 | 0.1569 | 0.00677 | -0.2029 | 23.1758
-6 | 0.218 | 0.0065 | -0.203 | 33.5385
-5.5 | 0.2789 | 0.00614 | -0.2032 | 45.4235
-5 | 0.3399 | 0.00593 | -0.2034 | 57.3187
-4.5 | 0.4007 | 0.00577 | -0.2036 | 69.4454
-4 | 0.4612 | 0.00566 | -0.2038 | 81.4841
-3.5 | 0.5212 | 0.00558 | -0.204 | 93.405
-3 | 0.5811 | 0.00552 | -0.2042 | 105.2717
-2.5 | 0.6405 | 0.00546 | -0.2044 | 117.3077
-2 | 0.6997 | 0.00544 | -0.2045 | 128.6213
-1.5 | 0.7586 | 0.00543 | -0.2047 | 139.7053
-1 | 0.8173 | 0.0054 | -0.2049 | 151.3519
-0.5 | 0.8758 | 0.00542 | -0.205 | 161.5867
0 | 0.9339 | 0.00549 | -0.205 | 170.1093
0.5 | 0.9912 | 0.00557 | -0.205 | 177.9533
1 | 1.0478 | 0.00571 | -0.2048 | 183.5026
1.5 | 1.1045 | 0.00585 | -0.2046 | 188.8034
2 | 1.1603 | 0.00602 | -0.2042 | 192.7409
2.5 | 1.2152 | 0.00624 | -0.2037 | 194.7436
3 | 1.2699 | 0.00646 | -0.2031 | 196.5789
3.5 | 1.324 | 0.00669 | -0.2024 | 197.9073
4 | 1.3773 | 0.00695 | -0.2015 | 198.1727
4.5 | 1.4283 | 0.00728 | -0.2001 | 196.1951
5 | 1.4794 | 0.00758 | -0.1987 | 195.1715
5.5 | 1.5283 | 0.0079 | -0.197 | 193.4557
6 | 1.5668 | 0.00805 | -0.1929 | 194.6335
6.5 | 1.606 | 0.00858 | -0.1891 | 187.1795
7 | 1.6464 | 0.00913 | -0.1856 | 180.3286
7.5 | 1.6852 | 0.00975 | -0.1819 | 172.841
8 | 1.7201 | 0.01053 | -0.1775 | 163.3523
8.5 | 1.7556 | 0.01133 | -0.1734 | 154.9515
9 | 1.7878 | 0.0123 | -0.1689 | 145.3496
9.5 | 1.8197 | 0.01335 | -0.1645 | 136.3071
10 | 1.845 | 0.01476 | -0.1593 | 125
10.5 | 1.8711 | 0.01625 | -0.1544 | 115.1446
11 | 1.8936 | 0.01806 | -0.1494 | 104.8505
11.5 | 1.908 | 0.02047 | -0.1438 | 93.2096
12 | 1.9245 | 0.023 | -0.1388 | 83.6739
12.5 | 1.9407 | 0.02575 | -0.1343 | 75.367
13 | 1.954 | 0.02894 | -0.1299 | 67.519
13.5 | 1.9663 | 0.03245 | -0.126 | 60.5948
14 | 1.9771 | 0.03634 | -0.1224 | 54.4056
14.5 | 1.9845 | 0.04082 | -0.1192 | 48.6159
15 | 1.992 | 0.04557 | -0.1164 | 43.713
15.5 | 1.9943 | 0.05118 | -0.1141 | 38.9664
16 | 1.9949 | 0.05727 | -0.1123 | 34.8332
16.5 | 1.9952 | 0.06376 | -0.1111 | 31.2923
17 | 1.9899 | 0.07123 | -0.1106 | 27.9363
17.5 | 1.9824 | 0.07937 | -0.1107 | 24.9767
18 | 1.9739 | 0.08792 | -0.1114 | 22.4511
18.5 | 1.964 | 0.09693 | -0.1128 | 20.262
19 | 1.953 | 0.10628 | -0.1148 | 18.376
19.5 | 1.9397 | 0.11616 | -0.1176 | 16.6985
20 | 1.9253 | 0.12627 | -0.1209 | 15.2475

## 103. Re 8M Mach 0.50 (1)
BIGFOIL.COM POLAR EXPORT
mh114
MH 114 13.02% |  |  |  | Cl Max: | 2.171 | at alpha= | 9 | deg
JavaFoil+Calcfoil stall+Eppler ext transition |  |  |  | L/D Max: | 190.23 | at alpha= | 4 | deg
Re: | 8000000 |  |  | Cd Min: | 0.00673 | at alpha= | -2.5 | deg
Mach: | 0.5 |  |  | Cl=0 at alpha= | -8.25 | deg
|  |  |  | @ Cl=0.1, Cd= | 0.025912
|  |  |  | @ Cl=0.4, Cd= | 0.0077745
|  |  |  | @ Cl=0.6, Cd= | 0.0067629
alpha (deg) | Cl | Cd | Cm | Cl/Cd
-20 | -0.652 | 0.15655 | -0.122 | -4.168
-19.5 | -0.625 | 0.14845 | -0.122 | -4.213
-19 | -0.598 | 0.14198 | -0.122 | -4.213
-18.5 | -0.57 | 0.13781 | -0.121 | -4.138
-18 | -0.542 | 0.13351 | -0.119 | -4.062
-17.5 | -0.514 | 0.12971 | -0.116 | -3.961
-17 | -0.486 | 0.12545 | -0.114 | -3.874
-16.5 | -0.459 | 0.12007 | -0.114 | -3.819
-16 | -0.431 | 0.11731 | -0.114 | -3.674
-15.5 | -0.404 | 0.11203 | -0.114 | -3.602
-15 | -0.376 | 0.11367 | -0.115 | -3.31
-14.5 | -0.349 | 0.10535 | -0.115 | -3.31
-14 | -0.321 | 0.09975 | -0.114 | -3.216
-13.5 | -0.293 | 0.09603 | -0.111 | -3.047
-13 | -0.264 | 0.09311 | -0.106 | -2.84
-12.5 | -0.237 | 0.08828 | -0.106 | -2.682
-12 | -0.209 | 0.08536 | -0.107 | -2.449
-11.5 | -0.181 | 0.07429 | -0.108 | -2.441
-11 | -0.153 | 0.07904 | -0.107 | -1.942
-10.5 | -0.126 | 0.06911 | -0.107 | -1.817
-10 | -0.098 | 0.0613 | -0.118 | -1.601
-9.5 | -0.071 | 0.05432 | -0.131 | -1.3
-9 | -0.043 | 0.04461 | -0.15 | -0.965
-8.5 | -0.014 | 0.04995 | -0.128 | -0.278
-8 | 0.014 | 0.04642 | -0.132 | 0.311
-7.5 | 0.043 | 0.04353 | -0.136 | 0.987
-7 | 0.075 | 0.02842 | -0.173 | 2.64
-6.5 | 0.106 | 0.02531 | -0.178 | 4.186
-6 | 0.152 | 0.00918 | -0.214 | 16.539
-5.5 | 0.317 | 0.00912 | -0.223 | 34.796
-5 | 0.412 | 0.00758 | -0.224 | 54.308
-4.5 | 0.497 | 0.00684 | -0.225 | 72.687
-4 | 0.578 | 0.00676 | -0.225 | 85.487
-3.5 | 0.655 | 0.00677 | -0.226 | 96.833
-3 | 0.731 | 0.00679 | -0.226 | 107.534
-2.5 | 0.805 | 0.00673 | -0.227 | 119.472
-2 | 0.88 | 0.00675 | -0.228 | 130.263
-1.5 | 0.95 | 0.00676 | -0.228 | 140.559
-1 | 1.015 | 0.00685 | -0.229 | 148.035
-0.5 | 1.084 | 0.00703 | -0.229 | 154.249
0 | 1.153 | 0.00705 | -0.23 | 163.417
0.5 | 1.221 | 0.00729 | -0.23 | 167.624
1 | 1.29 | 0.00745 | -0.231 | 173.254
1.5 | 1.358 | 0.00743 | -0.231 | 182.844
2 | 1.426 | 0.00766 | -0.232 | 186.184
2.5 | 1.493 | 0.00795 | -0.232 | 187.901
3 | 1.56 | 0.00828 | -0.233 | 188.407
3.5 | 1.627 | 0.00859 | -0.233 | 189.359
4 | 1.692 | 0.0089 | -0.234 | 190.23
4.5 | 1.757 | 0.00933 | -0.234 | 188.389
5 | 1.821 | 0.00974 | -0.235 | 187.059
5.5 | 1.884 | 0.01018 | -0.235 | 185.001
6 | 1.945 | 0.01072 | -0.235 | 181.397
6.5 | 2.003 | 0.01139 | -0.236 | 175.812
7 | 2.059 | 0.0121 | -0.236 | 170.121
7.5 | 2.099 | 0.02096 | -0.235 | 100.117
8 | 2.136 | 0.02325 | -0.235 | 91.87
8.5 | 2.161 | 0.02279 | -0.234 | 94.849
9 | 2.171 | 0.02189 | -0.233 | 99.174
9.5 | 2.106 | 0.02144 | -0.232 | 98.189
10 | 1.865 | 0.0327 | -0.23 | 57.05
10.5 | 1.247 | 0.04155 | -0.227 | 30.017
11 | 1.267 | 0.0479 | -0.225 | 26.458
11.5 | 1.294 | 0.0504 | -0.224 | 25.674
12 | 1.322 | 0.05186 | -0.223 | 25.488
12.5 | 1.339 | 0.05906 | -0.22 | 22.678
13 | 1.375 | 0.05684 | -0.222 | 24.186
13.5 | 1.392 | 0.06443 | -0.219 | 21.603
14 | 1.426 | 0.06181 | -0.22 | 23.069

## 104. Re 8M Mach 0.50 (2)
BIGFOIL.COM POLAR EXPORT
mh114
MH 114 13.02% |  |  |  | Cl Max: | 2.0512 | at alpha= | 13 | deg
XFOIL ncrit=9 |  |  |  | L/D Max: | 191.687 | at alpha= | 2 | deg
Re: | 8000000 |  |  | Cd Min: | 0.12096 | at alpha= | 16 | deg
Mach: | 0.5 |  |  | Cl=0 at alpha= | -99 | deg
|  |  |  | @ Cl=0.1, Cd= | 0.00596
|  |  |  | @ Cl=0.4, Cd= | 0.00596
|  |  |  | @ Cl=0.6, Cd= | 0.00596
alpha (deg) | Cl | Cd | Cm | Cl/Cd
0 | 1.0429 | 0.00596 | -0.2239 | 174.9832
0.5 | 1.106 | 0.00612 | -0.2229 | 180.719
1 | 1.1683 | 0.0063 | -0.2217 | 185.4444
1.5 | 1.2282 | 0.00649 | -0.2199 | 189.245
2 | 1.2843 | 0.0067 | -0.2173 | 191.6866
3 | 1.3943 | 0.00736 | -0.2116 | 189.4429
3.5 | 1.4475 | 0.00777 | -0.2082 | 186.2934
4 | 1.5021 | 0.00818 | -0.2051 | 183.6308
4.5 | 1.5538 | 0.00868 | -0.2014 | 179.0092
5 | 1.605 | 0.00925 | -0.1975 | 173.5135
5.5 | 1.6539 | 0.00991 | -0.1932 | 166.892
6 | 1.6965 | 0.01046 | -0.1877 | 162.1893
6.5 | 1.7371 | 0.01161 | -0.1821 | 149.621
7 | 1.7777 | 0.01289 | -0.1766 | 137.9131
7.5 | 1.8165 | 0.01438 | -0.171 | 126.3213
8 | 1.8536 | 0.01611 | -0.1654 | 115.059
8.5 | 1.8849 | 0.01828 | -0.1594 | 103.1127
9 | 1.9148 | 0.02076 | -0.1535 | 92.2351
9.5 | 1.9443 | 0.02349 | -0.148 | 82.7714
10 | 1.9733 | 0.0265 | -0.1427 | 74.4642
10.5 | 1.9953 | 0.0302 | -0.1373 | 66.0695
11 | 2.0172 | 0.0342 | -0.1324 | 58.9825
11.5 | 2.0311 | 0.03908 | -0.1276 | 51.9729
12 | 2.0407 | 0.04466 | -0.1233 | 45.6941
12.5 | 2.0477 | 0.05083 | -0.1196 | 40.2853
13 | 2.0512 | 0.0577 | -0.1166 | 35.5494
13.5 | 2.0457 | 0.06585 | -0.1145 | 31.0661
14 | 2.0357 | 0.07488 | -0.1133 | 27.1862
14.5 | 2.0199 | 0.085 | -0.1132 | 23.7635
15.5 | 1.9623 | 0.10951 | -0.1174 | 17.9189
16 | 1.9453 | 0.12096 | -0.1204 | 16.0822

## 105. Re 10M Mach 0.00 (1)
BIGFOIL.COM POLAR EXPORT
mh114
MH 114 13.02% |  |  |  | Cl Max: | 2.121 | at alpha= | 11.5 | deg
JavaFoil+Calcfoil stall+Eppler ext transition |  |  |  | L/D Max: | 208.888 | at alpha= | 6 | deg
Re: | 10000000 |  |  | Cd Min: | 0.00614 | at alpha= | -2 | deg
Mach: | 0 |  |  | Cl=0 at alpha= | -8.26 | deg
|  |  |  | @ Cl=0.1, Cd= | 0.0078295
|  |  |  | @ Cl=0.4, Cd= | 0.0066681
|  |  |  | @ Cl=0.6, Cd= | 0.0062171
alpha (deg) | Cl | Cd | Cm | Cl/Cd
-20 | -0.214 | 0.15124 | -0.097 | -1.416
-19.5 | -0.22 | 0.1456 | -0.097 | -1.513
-19 | -0.226 | 0.1388 | -0.097 | -1.631
-18.5 | -0.232 | 0.13236 | -0.099 | -1.755
-18 | -0.238 | 0.12611 | -0.1 | -1.886
-17.5 | -0.243 | 0.12132 | -0.099 | -2.001
-17 | -0.247 | 0.11531 | -0.101 | -2.144
-16.5 | -0.251 | 0.10832 | -0.104 | -2.321
-16 | -0.254 | 0.10273 | -0.105 | -2.475
-15.5 | -0.256 | 0.09794 | -0.106 | -2.613
-15 | -0.256 | 0.09271 | -0.107 | -2.765
-14.5 | -0.255 | 0.08866 | -0.107 | -2.874
-14 | -0.252 | 0.08344 | -0.109 | -3.018
-13.5 | -0.247 | 0.07771 | -0.112 | -3.178
-13 | -0.239 | 0.075 | -0.111 | -3.18
-12.5 | -0.229 | 0.06883 | -0.116 | -3.323
-12 | -0.215 | 0.06402 | -0.119 | -3.365
-11.5 | -0.199 | 0.05799 | -0.124 | -3.44
-11 | -0.18 | 0.05114 | -0.131 | -3.526
-10.5 | -0.158 | 0.04341 | -0.139 | -3.634
-10 | -0.133 | 0.03141 | -0.153 | -4.228
-9.5 | -0.104 | 0.01921 | -0.167 | -5.393
-9 | -0.067 | 0.01259 | -0.176 | -5.314
-8.5 | -0.024 | 0.00795 | -0.187 | -3.028
-8 | 0.026 | 0.00794 | -0.191 | 3.3
-7.5 | 0.08 | 0.00784 | -0.191 | 10.231
-7 | 0.137 | 0.00781 | -0.192 | 17.534
-6.5 | 0.196 | 0.00779 | -0.192 | 25.179
-6 | 0.257 | 0.00664 | -0.193 | 38.743
-5.5 | 0.319 | 0.00676 | -0.194 | 47.26
-5 | 0.382 | 0.00682 | -0.194 | 56.1
-4.5 | 0.446 | 0.00628 | -0.195 | 70.97
-4 | 0.51 | 0.00626 | -0.195 | 81.384
-3.5 | 0.573 | 0.00626 | -0.196 | 91.475
-3 | 0.636 | 0.00616 | -0.196 | 103.174
-2.5 | 0.698 | 0.00616 | -0.197 | 113.336
-2 | 0.762 | 0.00614 | -0.197 | 124.077
-1.5 | 0.823 | 0.00617 | -0.198 | 133.322
-1 | 0.88 | 0.00619 | -0.198 | 142.171
-0.5 | 0.941 | 0.00622 | -0.198 | 151.099
0 | 1.001 | 0.00636 | -0.199 | 157.38
0.5 | 1.061 | 0.00643 | -0.199 | 164.874
1 | 1.12 | 0.00635 | -0.2 | 176.303
1.5 | 1.18 | 0.00653 | -0.2 | 180.587
2 | 1.239 | 0.00669 | -0.201 | 185.351
2.5 | 1.299 | 0.00679 | -0.201 | 191.273
3 | 1.358 | 0.00694 | -0.202 | 195.551
3.5 | 1.416 | 0.00712 | -0.202 | 199.005
4 | 1.475 | 0.00721 | -0.202 | 204.555
4.5 | 1.533 | 0.0075 | -0.203 | 204.414
5 | 1.59 | 0.00762 | -0.203 | 208.647
5.5 | 1.648 | 0.00789 | -0.203 | 208.781
6 | 1.704 | 0.00816 | -0.204 | 208.888
6.5 | 1.76 | 0.00849 | -0.204 | 207.371
7 | 1.815 | 0.00879 | -0.204 | 206.407
7.5 | 1.869 | 0.00913 | -0.205 | 204.734
8 | 1.921 | 0.00946 | -0.205 | 203.082
8.5 | 1.971 | 0.00956 | -0.205 | 206.163
9 | 2.019 | 0.01003 | -0.206 | 201.273
9.5 | 2.055 | 0.01052 | -0.206 | 195.4
10 | 2.083 | 0.0111 | -0.206 | 187.712
10.5 | 2.104 | 0.01166 | -0.207 | 180.437
11 | 2.117 | 0.01234 | -0.207 | 171.524
11.5 | 2.121 | 0.01274 | -0.207 | 166.548
12 | 2.095 | 0.02216 | -0.205 | 94.556
12.5 | 2.073 | 0.02103 | -0.204 | 98.579
13 | 2.045 | 0.02271 | -0.204 | 90.045
13.5 | 2.008 | 0.02116 | -0.203 | 94.914
14 | 1.965 | 0.02264 | -0.203 | 86.811
14.5 | 1.915 | 0.03011 | -0.202 | 63.595
15 | 1.858 | 0.03203 | -0.201 | 58.022
15.5 | 1.795 | 0.03397 | -0.201 | 52.845
16 | 1.724 | 0.03644 | -0.2 | 47.326
16.5 | 1.651 | 0.03884 | -0.199 | 42.511

## 106. Re 10M Mach 0.00 (2)
BIGFOIL.COM POLAR EXPORT
mh114
MH 114 13.02% |  |  |  | Cl Max: | 2.0468 | at alpha= | 18.5 | deg
XFOIL ncrit=9 |  |  |  | L/D Max: | 199.856 | at alpha= | 4.5 | deg
Re: | 10000000 |  |  | Cd Min: | 0.0877 | at alpha= | 20 | deg
Mach: | 0 |  |  | Cl=0 at alpha= | -7.8978 | deg
|  |  |  | @ Cl=0.1, Cd= | 0.0063725
|  |  |  | @ Cl=0.4, Cd= | 0.0054898
|  |  |  | @ Cl=0.6, Cd= | 0.0052953
alpha (deg) | Cl | Cd | Cm | Cl/Cd
-14.5 | -0.6339 | 0.02148 | -0.1935 | -29.5112
-14 | -0.6213 | 0.01845 | -0.1929 | -33.6748
-13.5 | -0.5893 | 0.01627 | -0.1925 | -36.22
-13 | -0.5505 | 0.01429 | -0.1923 | -38.5234
-12.5 | -0.5045 | 0.01288 | -0.1922 | -39.1693
-12 | -0.4557 | 0.01151 | -0.1924 | -39.5917
-11.5 | -0.4037 | 0.0105 | -0.1926 | -38.4476
-11 | -0.3505 | 0.0096 | -0.1928 | -36.5104
-10.5 | -0.2961 | 0.00875 | -0.1931 | -33.84
-10 | -0.24 | 0.00814 | -0.1935 | -29.484
-9.5 | -0.1839 | 0.00755 | -0.1938 | -24.3576
-9 | -0.1268 | 0.00723 | -0.1942 | -17.538
-8.5 | -0.0692 | 0.00697 | -0.1946 | -9.9283
-8 | -0.0118 | 0.00676 | -0.1949 | -1.7456
-7.5 | 0.0459 | 0.00655 | -0.1953 | 7.0076
-7 | 0.1038 | 0.00636 | -0.1957 | 16.3208
-6.5 | 0.1614 | 0.0062 | -0.196 | 26.0323
-6 | 0.219 | 0.00598 | -0.1964 | 36.6221
-5.5 | 0.277 | 0.00576 | -0.1968 | 48.0903
-5 | 0.3349 | 0.00561 | -0.1972 | 59.697
-4.5 | 0.3927 | 0.0055 | -0.1975 | 71.4
-4 | 0.4502 | 0.00542 | -0.1978 | 83.0627
-3.5 | 0.5076 | 0.00536 | -0.1981 | 94.7015
-3 | 0.5647 | 0.00532 | -0.1984 | 106.1466
-2.5 | 0.6218 | 0.00528 | -0.1987 | 117.7652
-2 | 0.6786 | 0.00527 | -0.1989 | 128.7666
-1.5 | 0.735 | 0.00528 | -0.1991 | 139.2045
-1 | 0.7915 | 0.00526 | -0.1993 | 150.4753
-0.5 | 0.848 | 0.00527 | -0.1996 | 160.9108
0 | 0.9037 | 0.00534 | -0.1997 | 169.2322
0.5 | 0.9589 | 0.00543 | -0.1997 | 176.593
1 | 1.0138 | 0.00555 | -0.1997 | 182.6667
1.5 | 1.0686 | 0.00568 | -0.1996 | 188.1338
2 | 1.1227 | 0.00584 | -0.1995 | 192.2432
2.5 | 1.1759 | 0.00604 | -0.1992 | 194.6854
3 | 1.2292 | 0.00622 | -0.1989 | 197.6206
3.5 | 1.2821 | 0.00642 | -0.1986 | 199.704
4 | 1.3337 | 0.00668 | -0.1981 | 199.6557
4.5 | 1.385 | 0.00693 | -0.1975 | 199.8557
5 | 1.4344 | 0.00726 | -0.1965 | 197.5758
5.5 | 1.4844 | 0.00752 | -0.1957 | 197.3936
6 | 1.5322 | 0.00784 | -0.1945 | 195.4337
6.5 | 1.5742 | 0.00805 | -0.192 | 195.5528
7 | 1.6164 | 0.00856 | -0.1897 | 188.8318
7.5 | 1.6528 | 0.00905 | -0.1862 | 182.6298
8 | 1.6893 | 0.00957 | -0.1828 | 176.5204
8.5 | 1.7213 | 0.01028 | -0.1786 | 167.4416
9 | 1.7574 | 0.01091 | -0.1754 | 161.0816
9.5 | 1.7875 | 0.01176 | -0.1712 | 151.9983
10 | 1.8154 | 0.01274 | -0.1668 | 142.4961
10.5 | 1.8403 | 0.01392 | -0.1621 | 132.2055
11 | 1.8628 | 0.01529 | -0.1572 | 121.8313
11.5 | 1.8829 | 0.01687 | -0.1523 | 111.6123
12 | 1.9034 | 0.01854 | -0.1478 | 102.6645
12.5 | 1.9238 | 0.02035 | -0.1436 | 94.5356
13 | 1.9441 | 0.02229 | -0.1397 | 87.2185
13.5 | 1.9603 | 0.02465 | -0.1356 | 79.5254
14 | 1.9764 | 0.02715 | -0.1319 | 72.7956
14.5 | 1.9918 | 0.02991 | -0.1285 | 66.5931
15 | 2.0047 | 0.03302 | -0.1253 | 60.7117
15.5 | 2.0154 | 0.03654 | -0.1223 | 55.156
16 | 2.0249 | 0.04038 | -0.1196 | 50.1461
16.5 | 2.0348 | 0.04438 | -0.1174 | 45.8495
17 | 2.0414 | 0.04898 | -0.1155 | 41.6782
17.5 | 2.0451 | 0.05408 | -0.1138 | 37.8162
18 | 2.0454 | 0.05988 | -0.1126 | 34.1583
18.5 | 2.0468 | 0.06577 | -0.1119 | 31.1206
19 | 2.0429 | 0.07263 | -0.1117 | 28.1275
19.5 | 2.0387 | 0.07977 | -0.1119 | 25.5572
20 | 2.0305 | 0.0877 | -0.1127 | 23.1528

## 107. Re 10M Mach 0.10 (1)
BIGFOIL.COM POLAR EXPORT
mh114
MH 114 13.02% |  |  |  | Cl Max: | 2.12 | at alpha= | 11 | deg
JavaFoil+Calcfoil stall+Eppler ext transition |  |  |  | L/D Max: | 208.336 | at alpha= | 5.5 | deg
Re: | 10000000 |  |  | Cd Min: | 0.00616 | at alpha= | -2 | deg
Mach: | 0.1 |  |  | Cl=0 at alpha= | -8.26 | deg
|  |  |  | @ Cl=0.1, Cd= | 0.0078454
|  |  |  | @ Cl=0.4, Cd= | 0.006705
|  |  |  | @ Cl=0.6, Cd= | 0.0062419
alpha (deg) | Cl | Cd | Cm | Cl/Cd
-19.5 | -0.183 | 0.14651 | -0.097 | -1.249
-19 | -0.19 | 0.13917 | -0.098 | -1.368
-18.5 | -0.198 | 0.13367 | -0.098 | -1.479
-18 | -0.205 | 0.12843 | -0.098 | -1.594
-17.5 | -0.211 | 0.12249 | -0.099 | -1.726
-17 | -0.218 | 0.11655 | -0.1 | -1.868
-16.5 | -0.224 | 0.11009 | -0.102 | -2.031
-16 | -0.229 | 0.10436 | -0.103 | -2.19
-15.5 | -0.232 | 0.09945 | -0.105 | -2.336
-15 | -0.235 | 0.09498 | -0.105 | -2.471
-14.5 | -0.236 | 0.08986 | -0.106 | -2.624
-14 | -0.235 | 0.08488 | -0.108 | -2.768
-13.5 | -0.232 | 0.07899 | -0.111 | -2.94
-13 | -0.226 | 0.0759 | -0.11 | -2.981
-12.5 | -0.218 | 0.07011 | -0.114 | -3.114
-12 | -0.207 | 0.06529 | -0.117 | -3.171
-11.5 | -0.192 | 0.06037 | -0.121 | -3.186
-11 | -0.175 | 0.0539 | -0.128 | -3.24
-10.5 | -0.154 | 0.04593 | -0.137 | -3.343
-10 | -0.129 | 0.0361 | -0.148 | -3.569
-9.5 | -0.101 | 0.02313 | -0.163 | -4.353
-9 | -0.065 | 0.01508 | -0.173 | -4.332
-8.5 | -0.024 | 0.00811 | -0.186 | -2.921
-8 | 0.026 | 0.008 | -0.192 | 3.265
-7.5 | 0.08 | 0.00787 | -0.192 | 10.173
-7 | 0.137 | 0.0078 | -0.193 | 17.56
-6.5 | 0.196 | 0.0078 | -0.193 | 25.175
-6 | 0.258 | 0.00665 | -0.194 | 38.751
-5.5 | 0.32 | 0.00678 | -0.194 | 47.29
-5 | 0.384 | 0.00684 | -0.195 | 56.168
-4.5 | 0.448 | 0.0063 | -0.196 | 71.126
-4 | 0.512 | 0.00628 | -0.196 | 81.591
-3.5 | 0.576 | 0.00628 | -0.197 | 91.647
-3 | 0.639 | 0.00618 | -0.197 | 103.344
-2.5 | 0.702 | 0.00618 | -0.198 | 113.545
-2 | 0.766 | 0.00616 | -0.198 | 124.316
-1.5 | 0.827 | 0.00619 | -0.199 | 133.579
-1 | 0.885 | 0.00621 | -0.199 | 142.421
-0.5 | 0.945 | 0.00625 | -0.199 | 151.201
0 | 1.006 | 0.00638 | -0.2 | 157.571
0.5 | 1.066 | 0.00645 | -0.2 | 165.131
1 | 1.126 | 0.00638 | -0.201 | 176.431
1.5 | 1.186 | 0.00655 | -0.201 | 180.979
2 | 1.245 | 0.00671 | -0.202 | 185.48
2.5 | 1.305 | 0.00682 | -0.202 | 191.352
3 | 1.364 | 0.00699 | -0.203 | 195.159
3.5 | 1.423 | 0.00715 | -0.203 | 198.961
4 | 1.482 | 0.00725 | -0.203 | 204.354
4.5 | 1.54 | 0.00754 | -0.204 | 204.145
5 | 1.598 | 0.00767 | -0.204 | 208.276
5.5 | 1.655 | 0.00795 | -0.204 | 208.336
6 | 1.712 | 0.00822 | -0.205 | 208.327
6.5 | 1.768 | 0.00855 | -0.205 | 206.735
7 | 1.823 | 0.00886 | -0.206 | 205.677
7.5 | 1.877 | 0.00921 | -0.206 | 203.866
8 | 1.929 | 0.00955 | -0.206 | 201.992
8.5 | 1.98 | 0.00967 | -0.206 | 204.806
9 | 2.027 | 0.01015 | -0.207 | 199.773
9.5 | 2.063 | 0.01065 | -0.207 | 193.718
10 | 2.09 | 0.01124 | -0.207 | 185.919
10.5 | 2.109 | 0.01183 | -0.208 | 178.277
11 | 2.12 | 0.01253 | -0.208 | 169.199
11.5 | 2.108 | 0.02287 | -0.207 | 92.181
12 | 2.089 | 0.02267 | -0.206 | 92.16
12.5 | 2.064 | 0.02155 | -0.205 | 95.78
13 | 2.03 | 0.02023 | -0.204 | 100.323
13.5 | 1.988 | 0.02166 | -0.204 | 91.789
14 | 1.939 | 0.02902 | -0.203 | 66.816
14.5 | 1.882 | 0.03096 | -0.203 | 60.781
15 | 1.818 | 0.03302 | -0.202 | 55.062
15.5 | 1.747 | 0.03526 | -0.201 | 49.554
16 | 1.669 | 0.03777 | -0.201 | 44.178

## 108. Re 10M Mach 0.10 (2)
BIGFOIL.COM POLAR EXPORT
mh114
MH 114 13.02% |  |  |  | Cl Max: | 2.04 | at alpha= | 17.5 | deg
XFOIL ncrit=9 |  |  |  | L/D Max: | 199.876 | at alpha= | 3.5 | deg
Re: | 10000000 |  |  | Cd Min: | 0.09283 | at alpha= | 20 | deg
Mach: | 0.1 |  |  | Cl=0 at alpha= | -7.8808 | deg
|  |  |  | @ Cl=0.1, Cd= | 0.0063999
|  |  |  | @ Cl=0.4, Cd= | 0.005502
|  |  |  | @ Cl=0.6, Cd= | 0.005313
alpha (deg) | Cl | Cd | Cm | Cl/Cd
-14 | -0.5421 | 0.02707 | -0.1892 | -20.0259
-13.5 | -0.5707 | 0.01944 | -0.1944 | -29.357
-13 | -0.5458 | 0.01629 | -0.1944 | -33.5052
-12 | -0.4591 | 0.0125 | -0.1943 | -36.728
-11.5 | -0.4081 | 0.01123 | -0.1944 | -36.3402
-11 | -0.3553 | 0.01012 | -0.1945 | -35.1087
-10.5 | -0.3009 | 0.00913 | -0.1947 | -32.9573
-10 | -0.2443 | 0.00844 | -0.195 | -28.9455
-9.5 | -0.1877 | 0.00778 | -0.1953 | -24.126
-9 | -0.1301 | 0.00733 | -0.1956 | -17.749
-8.5 | -0.0719 | 0.00704 | -0.1959 | -10.2131
-8 | -0.0139 | 0.0068 | -0.1962 | -2.0441
-7.5 | 0.0444 | 0.00659 | -0.1965 | 6.7375
-7 | 0.1029 | 0.00639 | -0.1968 | 16.1033
-6.5 | 0.1611 | 0.00623 | -0.1971 | 25.8587
-6 | 0.2192 | 0.00604 | -0.1975 | 36.2914
-5.5 | 0.2776 | 0.00579 | -0.1978 | 47.9447
-5 | 0.336 | 0.00563 | -0.1982 | 59.6803
-4.5 | 0.3942 | 0.00551 | -0.1985 | 71.5426
-4 | 0.4522 | 0.00543 | -0.1988 | 83.2781
-3.5 | 0.51 | 0.00538 | -0.1991 | 94.7955
-3 | 0.5675 | 0.00533 | -0.1993 | 106.4728
-2.5 | 0.6249 | 0.0053 | -0.1996 | 117.9057
-2 | 0.6821 | 0.00529 | -0.1998 | 128.9414
-1.5 | 0.7388 | 0.00529 | -0.2 | 139.6597
-1 | 0.7958 | 0.00527 | -0.2002 | 151.0057
-0.5 | 0.8526 | 0.00528 | -0.2005 | 161.4773
0 | 0.9086 | 0.00536 | -0.2006 | 169.5149
0.5 | 0.9641 | 0.00545 | -0.2006 | 176.8991
1 | 1.0194 | 0.00557 | -0.2006 | 183.0162
1.5 | 1.0745 | 0.0057 | -0.2005 | 188.5088
2 | 1.1288 | 0.00586 | -0.2003 | 192.628
2.5 | 1.1824 | 0.00606 | -0.2 | 195.1155
3 | 1.236 | 0.00625 | -0.1997 | 197.76
3.5 | 1.2892 | 0.00645 | -0.1993 | 199.876
4 | 1.3409 | 0.00671 | -0.1987 | 199.8361
4.5 | 1.3925 | 0.00697 | -0.1981 | 199.7848
5 | 1.4421 | 0.0073 | -0.197 | 197.5479
5.5 | 1.4922 | 0.00756 | -0.1961 | 197.381
6 | 1.5401 | 0.00789 | -0.1948 | 195.1965
6.5 | 1.5818 | 0.00811 | -0.1922 | 195.0432
7 | 1.6218 | 0.00861 | -0.1892 | 188.3624
7.5 | 1.6578 | 0.00913 | -0.1855 | 181.5772
8 | 1.6958 | 0.00965 | -0.1823 | 175.7306
8.5 | 1.7276 | 0.0104 | -0.178 | 166.1154
9 | 1.7629 | 0.01106 | -0.1745 | 159.3942
9.5 | 1.7942 | 0.01191 | -0.1704 | 150.6465
10 | 1.8215 | 0.01297 | -0.1658 | 140.4395
10.5 | 1.847 | 0.01415 | -0.1611 | 130.53
11 | 1.8685 | 0.01561 | -0.1561 | 119.6989
11.5 | 1.8877 | 0.01731 | -0.151 | 109.0526
12 | 1.9086 | 0.01905 | -0.1465 | 100.189
12.5 | 1.9283 | 0.02099 | -0.1422 | 91.8676
13 | 1.9472 | 0.0231 | -0.1381 | 84.2944
13.5 | 1.9627 | 0.02561 | -0.134 | 76.638
14 | 1.9797 | 0.02821 | -0.1305 | 70.1772
14.5 | 1.993 | 0.03123 | -0.127 | 63.8168
15 | 2.0044 | 0.03464 | -0.1237 | 57.8637
15.5 | 2.0163 | 0.03823 | -0.1209 | 52.7413
16 | 2.024 | 0.04242 | -0.1182 | 47.7133
16.5 | 2.0318 | 0.04684 | -0.1161 | 43.3775
17 | 2.037 | 0.05178 | -0.1142 | 39.3395
17.5 | 2.04 | 0.05722 | -0.1128 | 35.6519
18 | 2.0389 | 0.06344 | -0.1118 | 32.139
18.5 | 2.039 | 0.06973 | -0.1114 | 29.2414
19 | 2.0323 | 0.07723 | -0.1114 | 26.3149
19.5 | 2.0283 | 0.08456 | -0.1119 | 23.9865
20 | 2.0196 | 0.09283 | -0.1131 | 21.7559

## 109. Re 10M Mach 0.25 (1)
BIGFOIL.COM POLAR EXPORT
mh114
MH 114 13.02% |  |  |  | Cl Max: | 2.131 | at alpha= | 10.5 | deg
JavaFoil+Calcfoil stall+Eppler ext transition |  |  |  | L/D Max: | 205.632 | at alpha= | 5.5 | deg
Re: | 10000000 |  |  | Cd Min: | 0.00625 | at alpha= | -2 | deg
Mach: | 0.25 |  |  | Cl=0 at alpha= | -8.2667 | deg
|  |  |  | @ Cl=0.1, Cd= | 0.0081795
|  |  |  | @ Cl=0.4, Cd= | 0.0068731
|  |  |  | @ Cl=0.6, Cd= | 0.0063528
alpha (deg) | Cl | Cd | Cm | Cl/Cd
-16.5 | -0.049 | 0.11548 | -0.101 | -0.422
-16 | -0.046 | 0.10939 | -0.102 | -0.419
-15.5 | -0.043 | 0.10461 | -0.102 | -0.41
-15 | -0.04 | 0.10024 | -0.102 | -0.399
-14.5 | -0.037 | 0.09504 | -0.102 | -0.39
-14 | -0.034 | 0.08977 | -0.104 | -0.38
-13.5 | -0.09 | 0.08527 | -0.105 | -1.059
-13 | -0.111 | 0.08028 | -0.106 | -1.388
-12.5 | -0.125 | 0.07547 | -0.108 | -1.661
-12 | -0.133 | 0.07055 | -0.111 | -1.892
-11.5 | -0.136 | 0.0659 | -0.114 | -2.059
-11 | -0.132 | 0.06142 | -0.117 | -2.149
-10.5 | -0.122 | 0.05713 | -0.12 | -2.135
-10 | -0.106 | 0.05231 | -0.125 | -2.022
-9.5 | -0.083 | 0.04735 | -0.131 | -1.758
-9 | -0.055 | 0.03716 | -0.146 | -1.485
-8.5 | -0.021 | 0.02143 | -0.169 | -0.958
-8 | 0.024 | 0.00963 | -0.188 | 2.519
-7.5 | 0.079 | 0.00822 | -0.198 | 9.574
-7 | 0.136 | 0.00811 | -0.198 | 16.826
-6.5 | 0.197 | 0.00802 | -0.199 | 24.63
-6 | 0.261 | 0.00675 | -0.199 | 38.667
-5.5 | 0.326 | 0.00688 | -0.2 | 47.365
-5 | 0.392 | 0.00694 | -0.2 | 56.463
-4.5 | 0.459 | 0.00638 | -0.201 | 71.883
-4 | 0.525 | 0.00635 | -0.201 | 82.694
-3.5 | 0.591 | 0.00635 | -0.202 | 93.002
-3 | 0.656 | 0.00637 | -0.203 | 103.042
-2.5 | 0.721 | 0.0063 | -0.203 | 114.496
-2 | 0.787 | 0.00625 | -0.204 | 125.853
-1.5 | 0.85 | 0.00629 | -0.204 | 135.09
-1 | 0.909 | 0.00631 | -0.205 | 143.938
-0.5 | 0.971 | 0.00636 | -0.205 | 152.576
0 | 1.033 | 0.0065 | -0.205 | 158.889
0.5 | 1.095 | 0.00658 | -0.206 | 166.341
1 | 1.156 | 0.00652 | -0.206 | 177.455
1.5 | 1.218 | 0.00665 | -0.207 | 183.108
2 | 1.279 | 0.00683 | -0.207 | 187.375
2.5 | 1.34 | 0.007 | -0.208 | 191.379
3 | 1.401 | 0.00719 | -0.208 | 194.904
3.5 | 1.461 | 0.00737 | -0.209 | 198.318
4 | 1.522 | 0.00757 | -0.209 | 200.863
4.5 | 1.581 | 0.00779 | -0.209 | 202.903
5 | 1.64 | 0.00798 | -0.21 | 205.597
5.5 | 1.699 | 0.00826 | -0.21 | 205.632
6 | 1.757 | 0.00858 | -0.21 | 204.797
6.5 | 1.814 | 0.00894 | -0.211 | 202.91
7 | 1.87 | 0.00929 | -0.211 | 201.318
7.5 | 1.924 | 0.00969 | -0.212 | 198.649
8 | 1.976 | 0.01009 | -0.212 | 195.814
8.5 | 2.026 | 0.01027 | -0.212 | 197.215
9 | 2.073 | 0.01084 | -0.212 | 191.248
9.5 | 2.104 | 0.01144 | -0.213 | 183.965
10 | 2.123 | 0.01214 | -0.213 | 174.91
10.5 | 2.131 | 0.01289 | -0.213 | 165.297
11 | 2.107 | 0.02426 | -0.212 | 86.857
11.5 | 2.079 | 0.02314 | -0.211 | 89.828
12 | 2.033 | 0.02284 | -0.21 | 89.009
12.5 | 1.976 | 0.02157 | -0.209 | 91.634
13 | 1.904 | 0.02957 | -0.208 | 64.394
13.5 | 1.817 | 0.03163 | -0.208 | 57.434
14 | 1.714 | 0.03409 | -0.207 | 50.284
14.5 | 1.599 | 0.03682 | -0.206 | 43.414
15 | 1.471 | 0.03992 | -0.205 | 36.852
15.5 | 1.331 | 0.04354 | -0.204 | 30.572

## 110. Re 10M Mach 0.25 (2)
BIGFOIL.COM POLAR EXPORT
mh114
MH 114 13.02% |  |  |  | Cl Max: | 2.0141 | at alpha= | 16 | deg
XFOIL ncrit=9 |  |  |  | L/D Max: | 200.468 | at alpha= | 3.5 | deg
Re: | 10000000 |  |  | Cd Min: | 0.12202 | at alpha= | 20 | deg
Mach: | 0.25 |  |  | Cl=0 at alpha= | -7.7862 | deg
|  |  |  | @ Cl=0.1, Cd= | 0.0065998
|  |  |  | @ Cl=0.4, Cd= | 0.0056159
|  |  |  | @ Cl=0.6, Cd= | 0.0053983
alpha (deg) | Cl | Cd | Cm | Cl/Cd
-12 | -0.2051 | 0.05243 | -0.1729 | -3.9119
-11.5 | -0.3004 | 0.03595 | -0.1839 | -8.3561
-11 | -0.3439 | 0.01874 | -0.202 | -18.3511
-10.5 | -0.3167 | 0.01367 | -0.2033 | -23.1675
-10 | -0.2654 | 0.01127 | -0.2035 | -23.5492
-9.5 | -0.2085 | 0.00966 | -0.2035 | -21.5839
-9 | -0.1492 | 0.00859 | -0.2034 | -17.369
-8.5 | -0.0879 | 0.00778 | -0.2034 | -11.2982
-8 | -0.0263 | 0.00727 | -0.2033 | -3.6176
-7.5 | 0.0352 | 0.0069 | -0.2033 | 5.1014
-7 | 0.097 | 0.00661 | -0.2033 | 14.6747
-6.5 | 0.1585 | 0.0064 | -0.2034 | 24.7656
-6 | 0.2196 | 0.00622 | -0.2035 | 35.3055
-5.5 | 0.2805 | 0.00599 | -0.2036 | 46.828
-5 | 0.3416 | 0.00576 | -0.2039 | 59.3056
-4.5 | 0.4024 | 0.00561 | -0.2041 | 71.7291
-4 | 0.4628 | 0.00551 | -0.2043 | 83.9927
-3.5 | 0.5228 | 0.00546 | -0.2044 | 95.7509
-3 | 0.5826 | 0.00541 | -0.2046 | 107.6895
-2.5 | 0.6419 | 0.00537 | -0.2047 | 119.5345
-2 | 0.7012 | 0.00536 | -0.2049 | 130.8209
-1.5 | 0.7602 | 0.00536 | -0.2051 | 141.8284
-1 | 0.8191 | 0.00533 | -0.2053 | 153.6773
-0.5 | 0.8776 | 0.00536 | -0.2054 | 163.7313
0 | 0.9354 | 0.00544 | -0.2054 | 171.9485
0.5 | 0.9925 | 0.00555 | -0.2053 | 178.8288
1 | 1.0499 | 0.00566 | -0.2053 | 185.4947
1.5 | 1.1064 | 0.00581 | -0.205 | 190.4303
2 | 1.1622 | 0.00599 | -0.2046 | 194.0234
2.5 | 1.2175 | 0.00619 | -0.2042 | 196.6882
3 | 1.2727 | 0.00639 | -0.2037 | 199.1706
3.5 | 1.3271 | 0.00662 | -0.203 | 200.4683
4 | 1.3798 | 0.00691 | -0.202 | 199.6816
4.5 | 1.4321 | 0.0072 | -0.2009 | 198.9028
5 | 1.483 | 0.00752 | -0.1995 | 197.2074
5.5 | 1.5332 | 0.00783 | -0.198 | 195.811
6 | 1.578 | 0.00815 | -0.1953 | 193.6196
6.5 | 1.6124 | 0.00845 | -0.1904 | 190.8166
7 | 1.6527 | 0.00898 | -0.1869 | 184.0423
7.5 | 1.6908 | 0.0096 | -0.183 | 176.125
8 | 1.7276 | 0.0103 | -0.179 | 167.7282
8.5 | 1.7617 | 0.01114 | -0.1746 | 158.1418
9 | 1.7959 | 0.01202 | -0.1703 | 149.4093
9.5 | 1.8288 | 0.01299 | -0.166 | 140.7852
10 | 1.8534 | 0.01439 | -0.1606 | 128.7978
10.5 | 1.8791 | 0.01586 | -0.1556 | 118.4805
11 | 1.9008 | 0.01766 | -0.1504 | 107.6331
11.5 | 1.9171 | 0.01994 | -0.1449 | 96.1434
12 | 1.9344 | 0.02235 | -0.1399 | 86.5503
12.5 | 1.9519 | 0.02496 | -0.1354 | 78.2011
13 | 1.9664 | 0.02799 | -0.131 | 70.2537
13.5 | 1.9789 | 0.03141 | -0.1269 | 63.0022
14 | 1.9904 | 0.03517 | -0.1233 | 56.5937
14.5 | 2.0009 | 0.03929 | -0.12 | 50.9264
15 | 2.0059 | 0.04418 | -0.117 | 45.4029
15.5 | 2.0125 | 0.04925 | -0.1147 | 40.8629
16 | 2.0141 | 0.05513 | -0.1127 | 36.5336
16.5 | 2.0134 | 0.06163 | -0.1114 | 32.6692
17 | 2.0126 | 0.06841 | -0.1106 | 29.4197
17.5 | 2.007 | 0.07616 | -0.1104 | 26.3524
18 | 2.0006 | 0.08429 | -0.1109 | 23.7347
18.5 | 1.9932 | 0.09282 | -0.1119 | 21.4738
19 | 1.9842 | 0.10178 | -0.1136 | 19.495
19.5 | 1.9698 | 0.11168 | -0.1161 | 17.6379
20 | 1.9537 | 0.12202 | -0.1193 | 16.0113

## 111. Re 10M Mach 0.50 (1)
BIGFOIL.COM POLAR EXPORT
mh114
MH 114 13.02% |  |  |  | Cl Max: | 2.174 | at alpha= | 9 | deg
JavaFoil+Calcfoil stall+Eppler ext transition |  |  |  | L/D Max: | 191.835 | at alpha= | 3.5 | deg
Re: | 10000000 |  |  | Cd Min: | 0.0067 | at alpha= | -3.5 | deg
Mach: | 0.5 |  |  | Cl=0 at alpha= | -8.2586 | deg
|  |  |  | @ Cl=0.1, Cd= | 0.016611
|  |  |  | @ Cl=0.4, Cd= | 0.0074923
|  |  |  | @ Cl=0.6, Cd= | 0.0067214
alpha (deg) | Cl | Cd | Cm | Cl/Cd
-20 | -0.653 | 0.15461 | -0.122 | -4.221
-19.5 | -0.626 | 0.147 | -0.123 | -4.256
-19 | -0.598 | 0.13959 | -0.123 | -4.287
-18.5 | -0.571 | 0.13511 | -0.122 | -4.224
-18 | -0.543 | 0.13063 | -0.121 | -4.156
-17.5 | -0.514 | 0.12665 | -0.118 | -4.062
-17 | -0.486 | 0.12391 | -0.115 | -3.923
-16.5 | -0.459 | 0.11926 | -0.114 | -3.846
-16 | -0.431 | 0.11584 | -0.114 | -3.722
-15.5 | -0.404 | 0.11083 | -0.114 | -3.642
-15 | -0.376 | 0.1123 | -0.115 | -3.351
-14.5 | -0.349 | 0.10273 | -0.116 | -3.395
-14 | -0.321 | 0.09773 | -0.115 | -3.284
-13.5 | -0.293 | 0.09457 | -0.113 | -3.098
-13 | -0.265 | 0.09084 | -0.108 | -2.913
-12.5 | -0.237 | 0.08462 | -0.109 | -2.8
-12 | -0.209 | 0.07789 | -0.111 | -2.689
-11.5 | -0.182 | 0.07295 | -0.113 | -2.49
-11 | -0.154 | 0.0684 | -0.114 | -2.249
-10.5 | -0.126 | 0.06844 | -0.108 | -1.836
-10 | -0.098 | 0.0604 | -0.12 | -1.626
-9.5 | -0.071 | 0.05237 | -0.136 | -1.354
-9 | -0.043 | 0.04108 | -0.158 | -1.059
-8.5 | -0.014 | 0.04834 | -0.134 | -0.289
-8 | 0.015 | 0.0442 | -0.14 | 0.329
-7.5 | 0.043 | 0.04069 | -0.146 | 1.066
-7 | 0.078 | 0.0196 | -0.19 | 3.987
-6.5 | 0.112 | 0.01498 | -0.199 | 7.481
-6 | 0.157 | 0.00918 | -0.223 | 17.138
-5.5 | 0.317 | 0.00737 | -0.223 | 43.06
-5 | 0.412 | 0.00751 | -0.224 | 54.771
-4.5 | 0.497 | 0.00679 | -0.225 | 73.127
-4 | 0.578 | 0.00673 | -0.225 | 85.829
-3.5 | 0.655 | 0.0067 | -0.226 | 97.739
-3 | 0.731 | 0.00679 | -0.226 | 107.594
-2.5 | 0.805 | 0.0067 | -0.227 | 120.048
-2 | 0.88 | 0.00672 | -0.228 | 130.926
-1.5 | 0.95 | 0.00677 | -0.228 | 140.314
-1 | 1.015 | 0.00682 | -0.229 | 148.805
-0.5 | 1.084 | 0.007 | -0.229 | 154.845
0 | 1.153 | 0.00705 | -0.23 | 163.459
0.5 | 1.221 | 0.00723 | -0.23 | 168.952
1 | 1.29 | 0.00741 | -0.231 | 173.993
1.5 | 1.358 | 0.0074 | -0.231 | 183.451
2 | 1.426 | 0.00758 | -0.232 | 188.195
2.5 | 1.493 | 0.0079 | -0.232 | 189.06
3 | 1.56 | 0.00824 | -0.233 | 189.395
3.5 | 1.627 | 0.00848 | -0.233 | 191.835
4 | 1.692 | 0.00887 | -0.234 | 190.708
4.5 | 1.757 | 0.00925 | -0.234 | 190.028
5 | 1.821 | 0.00969 | -0.235 | 188.044
5.5 | 1.884 | 0.01008 | -0.235 | 186.861
6 | 1.945 | 0.01062 | -0.235 | 183.095
6.5 | 2.003 | 0.01122 | -0.236 | 178.528
7 | 2.059 | 0.01194 | -0.236 | 172.424
7.5 | 2.111 | 0.01278 | -0.236 | 165.162
8 | 2.139 | 0.02267 | -0.235 | 94.344
8.5 | 2.165 | 0.02221 | -0.234 | 97.495
9 | 2.174 | 0.02129 | -0.233 | 102.1
9.5 | 2.109 | 0.02078 | -0.232 | 101.486
10 | 1.869 | 0.03159 | -0.231 | 59.166
10.5 | 1.25 | 0.0398 | -0.228 | 31.418
11 | 1.271 | 0.04564 | -0.226 | 27.846
11.5 | 1.298 | 0.04792 | -0.225 | 27.087
12 | 1.327 | 0.04917 | -0.224 | 26.983
12.5 | 1.345 | 0.05614 | -0.222 | 23.951
13 | 1.38 | 0.05388 | -0.223 | 25.615
13.5 | 1.398 | 0.06095 | -0.22 | 22.937
14 | 1.425 | 0.06152 | -0.219 | 23.167

## 112. Re 10M Mach 0.50 (2)
BIGFOIL.COM POLAR EXPORT
mh114
MH 114 13.02% |  |  |  | Cl Max: | 2.071 | at alpha= | 13 | deg
XFOIL ncrit=9 |  |  |  | L/D Max: | 195.581 | at alpha= | 2.5 | deg
Re: | 10000000 |  |  | Cd Min: | 0.13005 | at alpha= | 16.5 | deg
Mach: | 0.5 |  |  | Cl=0 at alpha= | -99 | deg
|  |  |  | @ Cl=0.1, Cd= | 0.00586
|  |  |  | @ Cl=0.4, Cd= | 0.00586
|  |  |  | @ Cl=0.6, Cd= | 0.00586
alpha (deg) | Cl | Cd | Cm | Cl/Cd
0 | 1.0469 | 0.00586 | -0.2247 | 178.6519
0.5 | 1.1106 | 0.00601 | -0.2238 | 184.792
1 | 1.1729 | 0.0062 | -0.2226 | 189.1774
1.5 | 1.2347 | 0.00639 | -0.2213 | 193.2238
2.5 | 1.3456 | 0.00688 | -0.2157 | 195.5814
3 | 1.4011 | 0.0072 | -0.2129 | 194.5972
3.5 | 1.4548 | 0.0076 | -0.2096 | 191.4211
4 | 1.508 | 0.00804 | -0.2062 | 187.5622
4.5 | 1.5607 | 0.0085 | -0.2026 | 183.6118
5 | 1.6125 | 0.00905 | -0.1988 | 178.1768
5.5 | 1.662 | 0.00969 | -0.1945 | 171.517
6 | 1.7096 | 0.01042 | -0.1899 | 164.0691
6.5 | 1.7477 | 0.01122 | -0.1837 | 155.7665
7 | 1.7907 | 0.01238 | -0.1785 | 144.6446
7.5 | 1.8252 | 0.01399 | -0.1722 | 130.4646
8 | 1.8638 | 0.01561 | -0.1667 | 119.3978
8.5 | 1.8992 | 0.01755 | -0.1609 | 108.2165
9 | 1.9296 | 0.01994 | -0.155 | 96.7703
9.5 | 1.9595 | 0.02259 | -0.1493 | 86.7419
10 | 1.9868 | 0.02564 | -0.1437 | 77.4883
10.5 | 2.0095 | 0.02924 | -0.1382 | 68.7244
11 | 2.032 | 0.03315 | -0.1332 | 61.2971
11.5 | 2.0464 | 0.03792 | -0.1282 | 53.9662
12 | 2.0608 | 0.04306 | -0.1239 | 47.8588
12.5 | 2.0698 | 0.04898 | -0.12 | 42.2581
13 | 2.071 | 0.05597 | -0.1168 | 37.002
13.5 | 2.0656 | 0.06401 | -0.1144 | 32.27
14 | 2.0557 | 0.07296 | -0.113 | 28.1757
14.5 | 2.0374 | 0.0833 | -0.1128 | 24.4586
15 | 2.0086 | 0.09524 | -0.1141 | 21.0899
15.5 | 1.99 | 0.10651 | -0.116 | 18.6837
16 | 1.9773 | 0.11742 | -0.1185 | 16.8396
16.5 | 1.9525 | 0.13005 | -0.1226 | 15.0135

## 113. Re 12M Mach 0.00 (1)
BIGFOIL.COM POLAR EXPORT
mh114
MH 114 13.02% |  |  |  | Cl Max: | 2.121 | at alpha= | 11.5 | deg
JavaFoil+Calcfoil stall+Eppler ext transition |  |  |  | L/D Max: | 209.747 | at alpha= | 6 | deg
Re: | 12000000 |  |  | Cd Min: | 0.00613 | at alpha= | -3 | deg
Mach: | 0 |  |  | Cl=0 at alpha= | -8.26 | deg
|  |  |  | @ Cl=0.1, Cd= | 0.00771
|  |  |  | @ Cl=0.4, Cd= | 0.0066713
|  |  |  | @ Cl=0.6, Cd= | 0.00621
alpha (deg) | Cl | Cd | Cm | Cl/Cd
-20 | -0.214 | 0.15098 | -0.097 | -1.419
-19.5 | -0.22 | 0.14481 | -0.097 | -1.522
-19 | -0.227 | 0.13734 | -0.099 | -1.65
-18.5 | -0.233 | 0.13033 | -0.101 | -1.785
-18 | -0.238 | 0.1241 | -0.102 | -1.919
-17.5 | -0.243 | 0.11941 | -0.102 | -2.035
-17 | -0.248 | 0.11353 | -0.103 | -2.181
-16.5 | -0.252 | 0.10659 | -0.105 | -2.362
-16 | -0.255 | 0.10114 | -0.107 | -2.517
-15.5 | -0.256 | 0.09695 | -0.107 | -2.642
-15 | -0.257 | 0.0918 | -0.108 | -2.795
-14.5 | -0.255 | 0.08722 | -0.109 | -2.927
-14 | -0.252 | 0.08287 | -0.11 | -3.041
-13.5 | -0.248 | 0.0756 | -0.115 | -3.276
-13 | -0.239 | 0.07299 | -0.114 | -3.278
-12.5 | -0.229 | 0.06688 | -0.119 | -3.431
-12 | -0.216 | 0.06142 | -0.123 | -3.525
-11.5 | -0.201 | 0.05503 | -0.129 | -3.646
-11 | -0.182 | 0.04705 | -0.137 | -3.868
-10.5 | -0.16 | 0.03821 | -0.146 | -4.186
-10 | -0.136 | 0.0253 | -0.16 | -5.36
-9.5 | -0.106 | 0.01492 | -0.173 | -7.091
-9 | -0.068 | 0.00999 | -0.181 | -6.834
-8.5 | -0.024 | 0.0081 | -0.19 | -3.014
-8 | 0.026 | 0.00783 | -0.191 | 3.35
-7.5 | 0.08 | 0.00771 | -0.191 | 10.392
-7 | 0.137 | 0.00771 | -0.192 | 17.764
-6.5 | 0.196 | 0.00773 | -0.192 | 25.369
-6 | 0.257 | 0.00662 | -0.193 | 38.83
-5.5 | 0.319 | 0.00673 | -0.194 | 47.473
-5 | 0.382 | 0.00684 | -0.194 | 55.922
-4.5 | 0.446 | 0.00624 | -0.195 | 71.452
-4 | 0.51 | 0.00623 | -0.195 | 81.773
-3.5 | 0.573 | 0.00627 | -0.196 | 91.444
-3 | 0.636 | 0.00613 | -0.196 | 103.763
-2.5 | 0.698 | 0.00617 | -0.197 | 113.118
-2 | 0.762 | 0.00616 | -0.197 | 123.663
-1.5 | 0.823 | 0.00615 | -0.198 | 133.719
-1 | 0.88 | 0.00619 | -0.198 | 142.319
-0.5 | 0.941 | 0.00623 | -0.198 | 150.887
0 | 1.001 | 0.00633 | -0.199 | 158.055
0.5 | 1.061 | 0.00641 | -0.199 | 165.338
1 | 1.12 | 0.00636 | -0.2 | 176.179
1.5 | 1.18 | 0.0065 | -0.2 | 181.556
2 | 1.239 | 0.00665 | -0.201 | 186.25
2.5 | 1.299 | 0.0068 | -0.201 | 190.971
3 | 1.358 | 0.00691 | -0.202 | 196.529
3.5 | 1.416 | 0.0071 | -0.202 | 199.57
4 | 1.475 | 0.00721 | -0.202 | 204.451
4.5 | 1.533 | 0.00746 | -0.203 | 205.353
5 | 1.59 | 0.00762 | -0.203 | 208.836
5.5 | 1.648 | 0.00786 | -0.203 | 209.732
6 | 1.704 | 0.00812 | -0.204 | 209.747
6.5 | 1.76 | 0.00843 | -0.204 | 208.728
7 | 1.815 | 0.00873 | -0.204 | 207.897
7.5 | 1.869 | 0.00905 | -0.205 | 206.427
8 | 1.921 | 0.00939 | -0.205 | 204.646
8.5 | 1.971 | 0.00974 | -0.205 | 202.439
9 | 2.019 | 0.00987 | -0.206 | 204.602
9.5 | 2.055 | 0.01034 | -0.206 | 198.848
10 | 2.083 | 0.01087 | -0.206 | 191.702
10.5 | 2.104 | 0.01144 | -0.207 | 183.847
11 | 2.117 | 0.01204 | -0.207 | 175.742
11.5 | 2.121 | 0.01251 | -0.207 | 169.518
12 | 2.099 | 0.02422 | -0.206 | 86.669
12.5 | 2.077 | 0.02328 | -0.205 | 89.223
13 | 2.049 | 0.02186 | -0.204 | 93.706
13.5 | 2.012 | 0.02037 | -0.204 | 98.759
14 | 1.969 | 0.02176 | -0.203 | 90.475
14.5 | 1.918 | 0.02898 | -0.202 | 66.19
15 | 1.862 | 0.03083 | -0.202 | 60.393
15.5 | 1.799 | 0.0328 | -0.201 | 54.835
16 | 1.728 | 0.03514 | -0.2 | 49.164
16.5 | 1.654 | 0.03748 | -0.2 | 44.146

## 114. Re 12M Mach 0.00 (2)
BIGFOIL.COM POLAR EXPORT
mh114
MH 114 13.02% |  |  |  | Cl Max: | 2.0653 | at alpha= | 18.5 | deg
XFOIL ncrit=9 |  |  |  | L/D Max: | 201.478 | at alpha= | 4 | deg
Re: | 12000000 |  |  | Cd Min: | 0.08402 | at alpha= | 20 | deg
Mach: | 0 |  |  | Cl=0 at alpha= | -7.9041 | deg
|  |  |  | @ Cl=0.1, Cd= | 0.0061325
|  |  |  | @ Cl=0.4, Cd= | 0.005391
|  |  |  | @ Cl=0.6, Cd= | 0.0052509
alpha (deg) | Cl | Cd | Cm | Cl/Cd
-14 | -0.5963 | 0.02069 | -0.1926 | -28.8207
-13.5 | -0.5754 | 0.01785 | -0.1924 | -32.2353
-13 | -0.542 | 0.01543 | -0.1923 | -35.1264
-12.5 | -0.4986 | 0.01372 | -0.1923 | -36.3411
-12 | -0.4519 | 0.01211 | -0.1925 | -37.3163
-11.5 | -0.4014 | 0.01093 | -0.1927 | -36.7246
-11 | -0.3491 | 0.00983 | -0.1929 | -35.5137
-10.5 | -0.2949 | 0.00883 | -0.1933 | -33.3975
-10 | -0.2394 | 0.00817 | -0.1937 | -29.3023
-9.5 | -0.1833 | 0.00752 | -0.194 | -24.375
-9 | -0.1261 | 0.00694 | -0.1945 | -18.17
-8.5 | -0.0688 | 0.0067 | -0.1948 | -10.2687
-8 | -0.0111 | 0.00649 | -0.1952 | -1.7103
-7.5 | 0.0468 | 0.00628 | -0.1956 | 7.4522
-7 | 0.1045 | 0.00612 | -0.196 | 17.0752
-6.5 | 0.1621 | 0.00597 | -0.1963 | 27.1524
-6 | 0.2199 | 0.00584 | -0.1967 | 37.6541
-5.5 | 0.2779 | 0.00566 | -0.1971 | 49.0989
-5 | 0.3359 | 0.0055 | -0.1975 | 61.0727
-4.5 | 0.3935 | 0.0054 | -0.1978 | 72.8704
-4 | 0.4511 | 0.00532 | -0.1981 | 84.7932
-3.5 | 0.5083 | 0.00529 | -0.1984 | 96.087
-3 | 0.5654 | 0.00526 | -0.1986 | 107.4905
-2 | 0.6792 | 0.00523 | -0.1991 | 129.8662
-1.5 | 0.7357 | 0.00524 | -0.1993 | 140.4008
-1 | 0.7925 | 0.00522 | -0.1996 | 151.8199
-0.5 | 0.8489 | 0.00524 | -0.1998 | 162.0038
0 | 0.9043 | 0.00533 | -0.1998 | 169.6623
0.5 | 0.9598 | 0.00542 | -0.1999 | 177.0849
1 | 1.0149 | 0.00554 | -0.1999 | 183.1949
1.5 | 1.0697 | 0.00566 | -0.1999 | 188.9929
2 | 1.1237 | 0.00582 | -0.1997 | 193.0756
2.5 | 1.1771 | 0.00602 | -0.1995 | 195.5316
3 | 1.2308 | 0.00619 | -0.1993 | 198.8368
3.5 | 1.2836 | 0.0064 | -0.1989 | 200.5625
4 | 1.3358 | 0.00663 | -0.1985 | 201.4781
4.5 | 1.3864 | 0.00693 | -0.1977 | 200.0577
5 | 1.4366 | 0.00722 | -0.197 | 198.9751
5.5 | 1.4864 | 0.0075 | -0.1961 | 198.1867
6 | 1.5345 | 0.00783 | -0.195 | 195.977
6.5 | 1.581 | 0.00817 | -0.1936 | 193.5129
7 | 1.6206 | 0.00849 | -0.1907 | 190.8834
7.5 | 1.6589 | 0.00894 | -0.1875 | 185.5593
8 | 1.6934 | 0.00949 | -0.1836 | 178.4405
8.5 | 1.7266 | 0.01015 | -0.1797 | 170.1084
9 | 1.7624 | 0.01076 | -0.1764 | 163.7918
9.5 | 1.7916 | 0.01163 | -0.172 | 154.0499
10 | 1.8204 | 0.01256 | -0.1677 | 144.9363
10.5 | 1.8441 | 0.01378 | -0.1627 | 133.8244
11 | 1.8669 | 0.01511 | -0.1579 | 123.5539
11.5 | 1.8902 | 0.01651 | -0.1534 | 114.4882
12 | 1.9123 | 0.01807 | -0.1491 | 105.8273
12.5 | 1.9331 | 0.01981 | -0.1448 | 97.582
13 | 1.9533 | 0.0217 | -0.1408 | 90.0138
13.5 | 1.9701 | 0.02396 | -0.1367 | 82.2245
14 | 1.9886 | 0.02625 | -0.1332 | 75.7562
14.5 | 2.0037 | 0.02895 | -0.1296 | 69.2124
15 | 2.0156 | 0.03208 | -0.1262 | 62.8304
15.5 | 2.029 | 0.03529 | -0.1233 | 57.495
16 | 2.0394 | 0.03896 | -0.1205 | 52.346
16.5 | 2.0495 | 0.04286 | -0.1182 | 47.8185
17 | 2.0571 | 0.04724 | -0.1161 | 43.5457
17.5 | 2.06 | 0.05236 | -0.1143 | 39.343
18 | 2.0639 | 0.05762 | -0.1131 | 35.8192
18.5 | 2.0653 | 0.06341 | -0.1122 | 32.5706
19 | 2.0627 | 0.06994 | -0.1117 | 29.4924
19.5 | 2.0602 | 0.07674 | -0.1118 | 26.8465
20 | 2.0555 | 0.08402 | -0.1123 | 24.4644

## 115. Re 12M Mach 0.10 (1)
BIGFOIL.COM POLAR EXPORT
mh114
MH 114 13.02% |  |  |  | Cl Max: | 2.122 | at alpha= | 11.5 | deg
JavaFoil+Calcfoil stall+Eppler ext transition |  |  |  | L/D Max: | 209.344 | at alpha= | 5.5 | deg
Re: | 12000000 |  |  | Cd Min: | 0.00614 | at alpha= | -3 | deg
Mach: | 0.1 |  |  | Cl=0 at alpha= | -8.26 | deg
|  |  |  | @ Cl=0.1, Cd= | 0.0077535
|  |  |  | @ Cl=0.4, Cd= | 0.00671
|  |  |  | @ Cl=0.6, Cd= | 0.0062267
alpha (deg) | Cl | Cd | Cm | Cl/Cd
-19.5 | -0.183 | 0.14585 | -0.098 | -1.255
-19 | -0.19 | 0.13889 | -0.098 | -1.371
-18.5 | -0.198 | 0.13245 | -0.099 | -1.493
-18 | -0.205 | 0.12766 | -0.099 | -1.604
-17.5 | -0.211 | 0.12151 | -0.1 | -1.741
-17 | -0.218 | 0.11549 | -0.101 | -1.887
-16.5 | -0.224 | 0.10834 | -0.104 | -2.066
-16 | -0.229 | 0.10265 | -0.105 | -2.229
-15.5 | -0.233 | 0.09787 | -0.107 | -2.378
-15 | -0.235 | 0.09341 | -0.107 | -2.517
-14.5 | -0.236 | 0.08833 | -0.108 | -2.673
-14 | -0.235 | 0.08344 | -0.11 | -2.82
-13.5 | -0.233 | 0.07706 | -0.114 | -3.022
-13 | -0.227 | 0.07442 | -0.112 | -3.046
-12.5 | -0.219 | 0.06808 | -0.118 | -3.218
-12 | -0.208 | 0.06343 | -0.12 | -3.275
-11.5 | -0.193 | 0.05746 | -0.126 | -3.367
-11 | -0.176 | 0.05031 | -0.133 | -3.499
-10.5 | -0.155 | 0.04102 | -0.143 | -3.79
-10 | -0.131 | 0.02984 | -0.156 | -4.402
-9.5 | -0.103 | 0.01788 | -0.17 | -5.758
-9 | -0.067 | 0.01163 | -0.179 | -5.744
-8.5 | -0.024 | 0.00782 | -0.189 | -3.066
-8 | 0.026 | 0.0079 | -0.192 | 3.31
-7.5 | 0.08 | 0.00775 | -0.192 | 10.329
-7 | 0.137 | 0.00776 | -0.193 | 17.666
-6.5 | 0.196 | 0.00775 | -0.193 | 25.368
-6 | 0.258 | 0.00663 | -0.194 | 38.86
-5.5 | 0.32 | 0.00675 | -0.194 | 47.501
-5 | 0.384 | 0.00686 | -0.195 | 55.986
-4.5 | 0.448 | 0.00626 | -0.196 | 71.606
-4 | 0.512 | 0.00625 | -0.196 | 81.976
-3.5 | 0.576 | 0.00628 | -0.197 | 91.614
-3 | 0.639 | 0.00614 | -0.197 | 104.008
-2.5 | 0.702 | 0.00619 | -0.198 | 113.36
-2 | 0.766 | 0.00618 | -0.198 | 123.819
-1.5 | 0.827 | 0.00617 | -0.199 | 134.028
-1 | 0.885 | 0.00621 | -0.199 | 142.559
-0.5 | 0.945 | 0.00625 | -0.199 | 151.139
0 | 1.006 | 0.00635 | -0.2 | 158.345
0.5 | 1.066 | 0.00644 | -0.2 | 165.594
1 | 1.126 | 0.00639 | -0.201 | 176.311
1.5 | 1.186 | 0.00652 | -0.201 | 181.872
2 | 1.245 | 0.00668 | -0.202 | 186.374
2.5 | 1.305 | 0.00683 | -0.202 | 191.031
3 | 1.364 | 0.00695 | -0.203 | 196.216
3.5 | 1.423 | 0.00713 | -0.203 | 199.519
4 | 1.482 | 0.00725 | -0.203 | 204.318
4.5 | 1.54 | 0.0075 | -0.204 | 205.236
5 | 1.598 | 0.00767 | -0.204 | 208.455
5.5 | 1.655 | 0.00791 | -0.204 | 209.344
6 | 1.712 | 0.00818 | -0.205 | 209.263
6.5 | 1.768 | 0.00849 | -0.205 | 208.19
7 | 1.823 | 0.0088 | -0.206 | 207.23
7.5 | 1.877 | 0.00913 | -0.206 | 205.567
8 | 1.929 | 0.00947 | -0.206 | 203.647
8.5 | 1.98 | 0.00983 | -0.206 | 201.321
9 | 2.027 | 0.00998 | -0.207 | 203.177
9.5 | 2.063 | 0.01047 | -0.207 | 197.13
10 | 2.09 | 0.01101 | -0.207 | 189.873
10.5 | 2.109 | 0.01162 | -0.208 | 181.525
11 | 2.12 | 0.01222 | -0.208 | 173.5
11.5 | 2.122 | 0.01271 | -0.208 | 166.935
12 | 2.093 | 0.02192 | -0.206 | 95.482
12.5 | 2.067 | 0.02091 | -0.206 | 98.855
13 | 2.034 | 0.02247 | -0.205 | 90.524
13.5 | 1.992 | 0.02086 | -0.204 | 95.524
14 | 1.943 | 0.02237 | -0.204 | 86.844
14.5 | 1.885 | 0.02981 | -0.203 | 63.244
15 | 1.822 | 0.03177 | -0.203 | 57.333
15.5 | 1.75 | 0.03402 | -0.202 | 51.449
16 | 1.672 | 0.03645 | -0.201 | 45.87
16.5 | 1.59 | 0.03914 | -0.2 | 40.632

## 116. Re 12M Mach 0.10 (2)
BIGFOIL.COM POLAR EXPORT
mh114
MH 114 13.02% |  |  |  | Cl Max: | 2.0572 | at alpha= | 18 | deg
XFOIL ncrit=9 |  |  |  | L/D Max: | 201.667 | at alpha= | 4 | deg
Re: | 12000000 |  |  | Cd Min: | 0.19003 | at alpha= | -18.5 | deg
Mach: | 0.1 |  |  | Cl=0 at alpha= | -7.8874 | deg
|  |  |  | @ Cl=0.1, Cd= | 0.0061514
|  |  |  | @ Cl=0.4, Cd= | 0.0054032
|  |  |  | @ Cl=0.6, Cd= | 0.0052534
alpha (deg) | Cl | Cd | Cm | Cl/Cd
-18.5 | -0.2165 | 0.19003 | -0.0765 | -1.1393
-18 | -0.2041 | 0.1849 | -0.0778 | -1.1038
-17.5 | -0.1888 | 0.17903 | -0.0802 | -1.0546
-17 | -0.1706 | 0.17262 | -0.0837 | -0.9883
-16.5 | -0.1511 | 0.16644 | -0.0875 | -0.90783
-14.5 | -0.2413 | 0.09889 | -0.1163 | -2.4401
-14 | -0.291 | 0.0799 | -0.1299 | -3.6421
-13.5 | -0.5307 | 0.02324 | -0.1919 | -22.8356
-13 | -0.5297 | 0.0181 | -0.1942 | -29.2652
-12.5 | -0.4949 | 0.0156 | -0.1942 | -31.7244
-12 | -0.4531 | 0.01339 | -0.1944 | -33.8387
-11.5 | -0.4046 | 0.01187 | -0.1944 | -34.0859
-11 | -0.3532 | 0.01049 | -0.1946 | -33.6702
-10.5 | -0.2994 | 0.00927 | -0.195 | -32.2977
-10 | -0.2436 | 0.0085 | -0.1952 | -28.6588
-9.5 | -0.1871 | 0.00776 | -0.1955 | -24.1108
-9 | -0.1294 | 0.00705 | -0.1959 | -18.3546
-8.5 | -0.0714 | 0.00676 | -0.1962 | -10.5621
-8 | -0.0132 | 0.00653 | -0.1965 | -2.0214
-7.5 | 0.0454 | 0.00632 | -0.1968 | 7.1835
-7 | 0.1037 | 0.00614 | -0.1972 | 16.8893
-6.5 | 0.1618 | 0.006 | -0.1974 | 26.9667
-6 | 0.2201 | 0.00586 | -0.1978 | 37.5597
-5.5 | 0.2786 | 0.00569 | -0.1981 | 48.9631
-5 | 0.337 | 0.00552 | -0.1985 | 61.0507
-4.5 | 0.3951 | 0.00541 | -0.1988 | 73.0314
-4 | 0.4531 | 0.00533 | -0.1991 | 85.0094
-3.5 | 0.5108 | 0.0053 | -0.1993 | 96.3774
-3 | 0.5682 | 0.00527 | -0.1996 | 107.8178
-2.5 | 0.6257 | 0.00524 | -0.1998 | 119.4084
-2 | 0.6827 | 0.00524 | -0.2 | 130.2863
-1.5 | 0.7397 | 0.00525 | -0.2002 | 140.8952
-1 | 0.7968 | 0.00523 | -0.2005 | 152.3518
-0.5 | 0.8535 | 0.00525 | -0.2007 | 162.5714
0 | 0.9092 | 0.00535 | -0.2007 | 169.9439
0.5 | 0.965 | 0.00543 | -0.2008 | 177.7164
1 | 1.0205 | 0.00555 | -0.2008 | 183.8739
1.5 | 1.0756 | 0.00568 | -0.2008 | 189.3662
2 | 1.1299 | 0.00584 | -0.2006 | 193.476
2.5 | 1.1836 | 0.00604 | -0.2003 | 195.9603
3 | 1.2376 | 0.00622 | -0.2 | 198.9711
3.5 | 1.2907 | 0.00643 | -0.1997 | 200.7309
4 | 1.3431 | 0.00666 | -0.1991 | 201.6667
4.5 | 1.394 | 0.00695 | -0.1984 | 200.5755
5 | 1.4443 | 0.00726 | -0.1975 | 198.9394
5.5 | 1.4944 | 0.00754 | -0.1966 | 198.1963
6 | 1.5425 | 0.00788 | -0.1953 | 195.7487
6.5 | 1.589 | 0.00822 | -0.1938 | 193.309
7 | 1.6268 | 0.00855 | -0.1903 | 190.269
7.5 | 1.664 | 0.00901 | -0.1868 | 184.6837
8 | 1.7003 | 0.00955 | -0.1832 | 178.0419
8.5 | 1.7324 | 0.01027 | -0.179 | 168.6855
9 | 1.7685 | 0.0109 | -0.1756 | 162.2477
9.5 | 1.7993 | 0.01176 | -0.1714 | 153.0017
10 | 1.827 | 0.01277 | -0.1668 | 143.0697
10.5 | 1.8515 | 0.01399 | -0.1619 | 132.3445
11 | 1.8735 | 0.01539 | -0.1569 | 121.7349
11.5 | 1.8946 | 0.01696 | -0.152 | 111.7099
12 | 1.9166 | 0.0186 | -0.1476 | 103.043
12.5 | 1.9373 | 0.02044 | -0.1434 | 94.7798
13 | 1.9578 | 0.02242 | -0.1394 | 87.3238
13.5 | 1.973 | 0.02488 | -0.1352 | 79.3006
14 | 1.9903 | 0.02738 | -0.1315 | 72.6917
14.5 | 2.0053 | 0.03023 | -0.128 | 66.3348
15 | 2.0168 | 0.03355 | -0.1246 | 60.1133
15.5 | 2.0288 | 0.03706 | -0.1217 | 54.7437
16 | 2.0391 | 0.0409 | -0.1191 | 49.8557
16.5 | 2.0464 | 0.04529 | -0.1168 | 45.1844
17 | 2.0533 | 0.04996 | -0.1149 | 41.0989
17.5 | 2.0562 | 0.05529 | -0.1133 | 37.1894
18 | 2.0572 | 0.06114 | -0.1121 | 33.6474
18.5 | 2.0568 | 0.06739 | -0.1115 | 30.5208
19 | 2.0554 | 0.07405 | -0.1113 | 27.7569
19.5 | 2.0502 | 0.08146 | -0.1117 | 25.1682
20 | 2.0438 | 0.08921 | -0.1125 | 22.91

## 117. Re 12M Mach 0.25 (1)
BIGFOIL.COM POLAR EXPORT
mh114
MH 114 13.02% |  |  |  | Cl Max: | 2.131 | at alpha= | 10.5 | deg
JavaFoil+Calcfoil stall+Eppler ext transition |  |  |  | L/D Max: | 206.89 | at alpha= | 5.5 | deg
Re: | 12000000 |  |  | Cd Min: | 0.00626 | at alpha= | -1.5 | deg
Mach: | 0.25 |  |  | Cl=0 at alpha= | -8.2717 | deg
|  |  |  | @ Cl=0.1, Cd= | 0.0080358
|  |  |  | @ Cl=0.4, Cd= | 0.0068948
|  |  |  | @ Cl=0.6, Cd= | 0.0063545
alpha (deg) | Cl | Cd | Cm | Cl/Cd
-16.5 | -0.049 | 0.1141 | -0.102 | -0.427
-16 | -0.046 | 0.10834 | -0.103 | -0.423
-15.5 | -0.043 | 0.10366 | -0.103 | -0.414
-15 | -0.04 | 0.09942 | -0.103 | -0.402
-14.5 | -0.037 | 0.09454 | -0.103 | -0.392
-14 | -0.034 | 0.0893 | -0.104 | -0.382
-13.5 | -0.09 | 0.08487 | -0.105 | -1.064
-13 | -0.111 | 0.07982 | -0.107 | -1.397
-12.5 | -0.126 | 0.0741 | -0.111 | -1.695
-12 | -0.134 | 0.06982 | -0.113 | -1.914
-11.5 | -0.136 | 0.0652 | -0.115 | -2.084
-11 | -0.132 | 0.06022 | -0.119 | -2.197
-10.5 | -0.122 | 0.05527 | -0.124 | -2.216
-10 | -0.106 | 0.04947 | -0.131 | -2.153
-9.5 | -0.084 | 0.04368 | -0.138 | -1.924
-9 | -0.056 | 0.03041 | -0.157 | -1.855
-8.5 | -0.021 | 0.01571 | -0.177 | -1.344
-8 | 0.025 | 0.00815 | -0.192 | 3.031
-7.5 | 0.079 | 0.00808 | -0.198 | 9.741
-7 | 0.136 | 0.00796 | -0.198 | 17.137
-6.5 | 0.197 | 0.00797 | -0.199 | 24.786
-6 | 0.261 | 0.00674 | -0.199 | 38.726
-5.5 | 0.326 | 0.00685 | -0.2 | 47.595
-5 | 0.392 | 0.00697 | -0.2 | 56.247
-4.5 | 0.459 | 0.00634 | -0.201 | 72.349
-4 | 0.525 | 0.00632 | -0.201 | 83.042
-3.5 | 0.591 | 0.00636 | -0.202 | 92.827
-3 | 0.656 | 0.00632 | -0.203 | 103.766
-2.5 | 0.721 | 0.00627 | -0.203 | 114.939
-2 | 0.787 | 0.00627 | -0.204 | 125.572
-1.5 | 0.85 | 0.00626 | -0.204 | 135.644
-1 | 0.909 | 0.00631 | -0.205 | 144.127
-0.5 | 0.971 | 0.00636 | -0.205 | 152.617
0 | 1.033 | 0.00647 | -0.205 | 159.761
0.5 | 1.095 | 0.00657 | -0.206 | 166.752
1 | 1.156 | 0.00651 | -0.206 | 177.521
1.5 | 1.218 | 0.00661 | -0.207 | 184.248
2 | 1.279 | 0.0068 | -0.207 | 188.21
2.5 | 1.34 | 0.00701 | -0.208 | 191.298
3 | 1.401 | 0.00714 | -0.208 | 196.169
3.5 | 1.461 | 0.00735 | -0.209 | 198.909
4 | 1.522 | 0.00757 | -0.209 | 201.024
4.5 | 1.581 | 0.00775 | -0.209 | 203.967
5 | 1.64 | 0.00797 | -0.21 | 205.816
5.5 | 1.699 | 0.00821 | -0.21 | 206.89
6 | 1.757 | 0.00854 | -0.21 | 205.76
6.5 | 1.814 | 0.00886 | -0.211 | 204.603
7 | 1.87 | 0.00922 | -0.211 | 202.729
7.5 | 1.924 | 0.0096 | -0.212 | 200.495
8 | 1.976 | 0.01 | -0.212 | 197.584
8.5 | 2.026 | 0.01042 | -0.212 | 194.398
9 | 2.073 | 0.01065 | -0.212 | 194.688
9.5 | 2.104 | 0.01125 | -0.213 | 187.067
10 | 2.123 | 0.01188 | -0.213 | 178.772
10.5 | 2.131 | 0.01258 | -0.213 | 169.377
11 | 2.111 | 0.02363 | -0.212 | 89.339
11.5 | 2.08 | 0.0231 | -0.211 | 90.04
12 | 2.037 | 0.0221 | -0.21 | 92.158
12.5 | 1.98 | 0.02078 | -0.21 | 95.297
13 | 1.908 | 0.02251 | -0.209 | 84.738
13.5 | 1.82 | 0.03053 | -0.208 | 59.606
14 | 1.718 | 0.03281 | -0.207 | 52.358
14.5 | 1.602 | 0.03542 | -0.207 | 45.221
15 | 1.475 | 0.0384 | -0.206 | 38.403
15.5 | 1.334 | 0.04182 | -0.205 | 31.901

## 118. Re 12M Mach 0.25 (2)
BIGFOIL.COM POLAR EXPORT
mh114
MH 114 13.02% |  |  |  | Cl Max: | 2.0311 | at alpha= | 16.5 | deg
XFOIL ncrit=9 |  |  |  | L/D Max: | 202.021 | at alpha= | 3.5 | deg
Re: | 12000000 |  |  | Cd Min: | 0.11848 | at alpha= | 20 | deg
Mach: | 0.25 |  |  | Cl=0 at alpha= | -7.7926 | deg
|  |  |  | @ Cl=0.1, Cd= | 0.0063341
|  |  |  | @ Cl=0.4, Cd= | 0.0055089
|  |  |  | @ Cl=0.6, Cd= | 0.0053317
alpha (deg) | Cl | Cd | Cm | Cl/Cd
-12.5 | -0.0806 | 0.08815 | -0.1367 | -0.91435
-12 | -0.2181 | 0.05017 | -0.1757 | -4.3472
-11.5 | -0.3188 | 0.03307 | -0.1866 | -9.6402
-11 | -0.3521 | 0.01748 | -0.2029 | -20.143
-10.5 | -0.3178 | 0.01313 | -0.2038 | -24.2041
-10 | -0.2648 | 0.01111 | -0.2038 | -23.8344
-9.5 | -0.2082 | 0.00953 | -0.2037 | -21.8468
-9 | -0.1482 | 0.00838 | -0.2038 | -17.685
-8.5 | -0.0873 | 0.0075 | -0.2037 | -11.64
-8 | -0.0258 | 0.00695 | -0.2037 | -3.7122
-7.5 | 0.0364 | 0.00659 | -0.2037 | 5.5235
-7 | 0.0981 | 0.00634 | -0.2037 | 15.4732
-6.5 | 0.1595 | 0.00615 | -0.2038 | 25.935
-6 | 0.2206 | 0.00599 | -0.2038 | 36.828
-5.5 | 0.2817 | 0.00584 | -0.204 | 48.2363
-5 | 0.3428 | 0.00565 | -0.2042 | 60.6726
-4.5 | 0.4036 | 0.0055 | -0.2044 | 73.3818
-4 | 0.4639 | 0.0054 | -0.2046 | 85.9074
-3.5 | 0.524 | 0.00535 | -0.2048 | 97.9439
-3 | 0.5835 | 0.00534 | -0.2049 | 109.2697
-2.5 | 0.643 | 0.00531 | -0.205 | 121.0923
-2 | 0.7022 | 0.0053 | -0.2052 | 132.4906
-1.5 | 0.7613 | 0.0053 | -0.2054 | 143.6415
-1 | 0.8201 | 0.0053 | -0.2055 | 154.7358
-0.5 | 0.8788 | 0.00532 | -0.2057 | 165.188
0 | 0.9362 | 0.00542 | -0.2056 | 172.7306
0.5 | 0.9938 | 0.00552 | -0.2056 | 180.0362
1 | 1.0513 | 0.00563 | -0.2056 | 186.7318
1.5 | 1.1078 | 0.00578 | -0.2053 | 191.6609
2 | 1.1637 | 0.00596 | -0.205 | 195.2517
2.5 | 1.2192 | 0.00616 | -0.2045 | 197.9221
3 | 1.2746 | 0.00635 | -0.2041 | 200.7244
3.5 | 1.3293 | 0.00658 | -0.2035 | 202.0213
4 | 1.3823 | 0.00686 | -0.2025 | 201.5015
4.5 | 1.4352 | 0.00712 | -0.2015 | 201.573
5 | 1.4855 | 0.00748 | -0.2 | 198.5963
5.5 | 1.5362 | 0.00778 | -0.1986 | 197.455
6 | 1.582 | 0.00814 | -0.1961 | 194.3489
6.5 | 1.6231 | 0.0085 | -0.1927 | 190.9529
7 | 1.6572 | 0.00889 | -0.1878 | 186.4117
7.5 | 1.6952 | 0.00949 | -0.1839 | 178.6301
8 | 1.7349 | 0.01009 | -0.1803 | 171.9425
8.5 | 1.7669 | 0.01099 | -0.1755 | 160.7734
9 | 1.8014 | 0.01182 | -0.1713 | 152.4027
9.5 | 1.8341 | 0.01279 | -0.1669 | 143.4011
10 | 1.862 | 0.01403 | -0.1619 | 132.7156
10.5 | 1.8855 | 0.01557 | -0.1566 | 121.0983
11 | 1.9057 | 0.01741 | -0.1511 | 109.4601
11.5 | 1.9253 | 0.01947 | -0.1459 | 98.8855
12 | 1.9425 | 0.02183 | -0.1408 | 88.9831
12.5 | 1.9597 | 0.02442 | -0.1362 | 80.2498
13 | 1.9775 | 0.02717 | -0.132 | 72.7825
13.5 | 1.9892 | 0.03059 | -0.1277 | 65.0278
14 | 2.0032 | 0.03407 | -0.1241 | 58.7966
14.5 | 2.0126 | 0.03822 | -0.1207 | 52.6583
15 | 2.0199 | 0.04282 | -0.1177 | 47.1719
15.5 | 2.0262 | 0.04783 | -0.1152 | 42.3625
16 | 2.029 | 0.0535 | -0.1131 | 37.9252
16.5 | 2.0311 | 0.05956 | -0.1116 | 34.1017
17 | 2.03 | 0.06632 | -0.1106 | 30.6092
17.5 | 2.0292 | 0.0733 | -0.1102 | 27.6835
18 | 2.0248 | 0.08107 | -0.1104 | 24.9759
18.5 | 2.0163 | 0.08963 | -0.1113 | 22.4958
19 | 2.0051 | 0.09884 | -0.1129 | 20.2863
19.5 | 1.9927 | 0.10833 | -0.115 | 18.3947
20 | 1.9773 | 0.11848 | -0.118 | 16.6889

## 119. Re 12M Mach 0.50 (1)
BIGFOIL.COM POLAR EXPORT
mh114
MH 114 13.02% |  |  |  | Cl Max: | 2.177 | at alpha= | 9 | deg
JavaFoil+Calcfoil stall+Eppler ext transition |  |  |  | L/D Max: | 191.908 | at alpha= | 4 | deg
Re: | 12000000 |  |  | Cd Min: | 0.00668 | at alpha= | -2.5 | deg
Mach: | 0.5 |  |  | Cl=0 at alpha= | -8.2586 | deg
|  |  |  | @ Cl=0.1, Cd= | 0.014322
|  |  |  | @ Cl=0.4, Cd= | 0.0075273
|  |  |  | @ Cl=0.6, Cd= | 0.0067
alpha (deg) | Cl | Cd | Cm | Cl/Cd
-20 | -0.653 | 0.15262 | -0.122 | -4.276
-19.5 | -0.626 | 0.14439 | -0.123 | -4.336
-19 | -0.599 | 0.13827 | -0.123 | -4.329
-18.5 | -0.571 | 0.1332 | -0.122 | -4.287
-18 | -0.543 | 0.12878 | -0.122 | -4.218
-17.5 | -0.515 | 0.12504 | -0.12 | -4.119
-17 | -0.487 | 0.12137 | -0.117 | -4.01
-16.5 | -0.459 | 0.11628 | -0.115 | -3.945
-16 | -0.431 | 0.1126 | -0.115 | -3.83
-15.5 | -0.404 | 0.10881 | -0.115 | -3.71
-15 | -0.376 | 0.10936 | -0.115 | -3.441
-14.5 | -0.349 | 0.10176 | -0.116 | -3.428
-14 | -0.321 | 0.09705 | -0.116 | -3.308
-13.5 | -0.293 | 0.09292 | -0.114 | -3.154
-13 | -0.265 | 0.08881 | -0.111 | -2.983
-12.5 | -0.237 | 0.08298 | -0.112 | -2.859
-12 | -0.21 | 0.07685 | -0.114 | -2.728
-11.5 | -0.182 | 0.07182 | -0.115 | -2.532
-11 | -0.154 | 0.06736 | -0.116 | -2.287
-10.5 | -0.126 | 0.06787 | -0.11 | -1.853
-10 | -0.098 | 0.05933 | -0.124 | -1.659
-9.5 | -0.071 | 0.05092 | -0.14 | -1.397
-9 | -0.044 | 0.03776 | -0.164 | -1.162
-8.5 | -0.014 | 0.04658 | -0.139 | -0.301
-8 | 0.015 | 0.04168 | -0.148 | 0.352
-7.5 | 0.043 | 0.04054 | -0.146 | 1.07
-7 | 0.079 | 0.01816 | -0.193 | 4.336
-6.5 | 0.115 | 0.01158 | -0.207 | 9.937
-6 | 0.157 | 0.00905 | -0.223 | 17.383
-5.5 | 0.317 | 0.00737 | -0.223 | 43.061
-5 | 0.412 | 0.00755 | -0.224 | 54.493
-4.5 | 0.497 | 0.00674 | -0.225 | 73.719
-4 | 0.578 | 0.0067 | -0.225 | 86.22
-3.5 | 0.655 | 0.0067 | -0.226 | 97.782
-3 | 0.731 | 0.00674 | -0.226 | 108.472
-2.5 | 0.805 | 0.00668 | -0.227 | 120.44
-2 | 0.88 | 0.0067 | -0.228 | 131.22
-1.5 | 0.95 | 0.00671 | -0.228 | 141.54
-1 | 1.015 | 0.00681 | -0.229 | 149.109
-0.5 | 1.084 | 0.00698 | -0.229 | 155.268
0 | 1.153 | 0.007 | -0.23 | 164.753
0.5 | 1.221 | 0.00722 | -0.23 | 169.236
1 | 1.29 | 0.00738 | -0.231 | 174.741
1.5 | 1.358 | 0.00733 | -0.231 | 185.197
2 | 1.426 | 0.00756 | -0.232 | 188.573
2.5 | 1.493 | 0.00787 | -0.232 | 189.707
3 | 1.56 | 0.00815 | -0.233 | 191.428
3.5 | 1.627 | 0.00849 | -0.233 | 191.707
4 | 1.692 | 0.00882 | -0.234 | 191.908
4.5 | 1.757 | 0.00922 | -0.234 | 190.559
5 | 1.821 | 0.00962 | -0.235 | 189.38
5.5 | 1.884 | 0.01002 | -0.235 | 188.031
6 | 1.945 | 0.01051 | -0.235 | 184.979
6.5 | 2.003 | 0.01111 | -0.236 | 180.401
7 | 2.059 | 0.01178 | -0.236 | 174.85
7.5 | 2.111 | 0.01261 | -0.236 | 167.346
8 | 2.141 | 0.02252 | -0.235 | 95.066
8.5 | 2.168 | 0.022 | -0.235 | 98.578
9 | 2.177 | 0.02079 | -0.234 | 104.717
9.5 | 2.112 | 0.02027 | -0.233 | 104.207
10 | 1.871 | 0.03079 | -0.231 | 60.789
10.5 | 1.253 | 0.03843 | -0.228 | 32.596
11 | 1.274 | 0.04411 | -0.226 | 28.877
11.5 | 1.301 | 0.0462 | -0.225 | 28.159
12 | 1.33 | 0.04731 | -0.225 | 28.111
12.5 | 1.349 | 0.0537 | -0.223 | 25.12
13 | 1.385 | 0.05144 | -0.224 | 26.917
13.5 | 1.403 | 0.05811 | -0.221 | 24.148
14 | 1.347 | 0.09213 | -0.198 | 14.621

## 120. Re 12M Mach 0.50 (2)
BIGFOIL.COM POLAR EXPORT
mh114
MH 114 13.02% |  |  |  | Cl Max: | 2.085 | at alpha= | 12.5 | deg
XFOIL ncrit=9 |  |  |  | L/D Max: | 1265.19 | at alpha= | -0.5 | deg
Re: | 12000000 |  |  | Cd Min: | 0.22371 | at alpha= | -20 | deg
Mach: | 0.5 |  |  | Cl=0 at alpha= | -14.8239 | deg
|  |  |  | @ Cl=0.1, Cd= | 0.12093
|  |  |  | @ Cl=0.4, Cd= | 0.0010252
|  |  |  | @ Cl=0.6, Cd= | 0.00084733
alpha (deg) | Cl | Cd | Cm | Cl/Cd
-20 | -0.2693 | 0.22371 | -0.0775 | -1.2038
-19.5 | -0.2401 | 0.21604 | -0.0841 | -1.1114
-19 | -0.2251 | 0.21158 | -0.0848 | -1.0639
-18.5 | -0.2013 | 0.20483 | -0.0888 | -0.98277
-18 | -0.1747 | 0.19738 | -0.0939 | -0.88509
-17.5 | -0.1479 | 0.18998 | -0.0992 | -0.7785
-17 | -0.1208 | 0.1825 | -0.1047 | -0.66192
-16.5 | -0.0923 | 0.17518 | -0.1104 | -0.52689
-16 | -0.067 | 0.16779 | -0.1152 | -0.39931
-15.5 | -0.0424 | 0.16045 | -0.1198 | -0.26426
-15 | -0.0087 | 0.15216 | -0.1279 | -0.057177
-14.5 | 0.016 | 0.1451 | -0.1326 | 0.11027
-14 | 0.0401 | 0.1376 | -0.1375 | 0.29142
-13.5 | 0.0641 | 0.12984 | -0.1428 | 0.49368
-13 | 0.0937 | 0.12252 | -0.1492 | 0.76477
-12.5 | 0.1223 | 0.1153 | -0.1553 | 1.0607
-12 | 0.1456 | 0.10867 | -0.1597 | 1.3398
-11.5 | 0.1783 | 0.10439 | -0.1635 | 1.708
-11 | 0.1989 | 0.09807 | -0.1672 | 2.0281
-10.5 | 0.22 | 0.09182 | -0.1708 | 2.396
-10 | 0.2454 | 0.08663 | -0.1738 | 2.8327
-9.5 | 0.2662 | 0.08097 | -0.1768 | 3.2876
-9 | 0.2802 | 0.07458 | -0.1799 | 3.757
-8.5 | 0.2798 | 0.04487 | -0.1734 | 6.2358
-8 | 0.2661 | 0.03649 | -0.1761 | 7.2924
-7.5 | 0.2389 | 0.0278 | -0.1794 | 8.5935
-7 | 0.2246 | 0.02268 | -0.1793 | 9.903
-6.5 | 0.2185 | 0.01564 | -0.1893 | 13.9706
-6 | 0.2303 | 0.00664 | -0.2073 | 34.6837
-5.5 | 0.2774 | 0.0016 | -0.2217 | 173.375
-5 | 0.354 | 0.0011 | -0.2236 | 321.8182
-4.5 | 0.4278 | 0.00098 | -0.2236 | 436.5306
-4 | 0.5003 | 0.00089 | -0.2235 | 562.1348
-3.5 | 0.5707 | 0.00086 | -0.2232 | 663.6047
-3 | 0.6401 | 0.00083 | -0.2229 | 771.2048
-2.5 | 0.708 | 0.00082 | -0.2225 | 863.4146
-2 | 0.7752 | 0.0008 | -0.2223 | 969
-1.5 | 0.8422 | 0.00079 | -0.222 | 1066.0759
-1 | 0.9087 | 0.00078 | -0.2218 | 1165
-0.5 | 0.9742 | 0.00077 | -0.2215 | 1265.1948
0 | 1.0498 | 0.00579 | -0.2254 | 181.3126
0.5 | 1.1143 | 0.00593 | -0.2246 | 187.9089
1 | 1.1767 | 0.00612 | -0.2234 | 192.2712
1.5 | 1.2385 | 0.00632 | -0.2221 | 195.9652
2 | 1.296 | 0.00653 | -0.2197 | 198.4686
2.5 | 1.3512 | 0.00677 | -0.2168 | 199.5864
3.5 | 1.4617 | 0.00745 | -0.2109 | 196.2013
4 | 1.5142 | 0.00788 | -0.2073 | 192.1574
4.5 | 1.568 | 0.00832 | -0.2039 | 188.4615
5 | 1.6175 | 0.00892 | -0.1996 | 181.3341
5.5 | 1.6674 | 0.00953 | -0.1954 | 174.9633
6 | 1.7136 | 0.01032 | -0.1905 | 166.0465
6.5 | 1.7598 | 0.01116 | -0.1857 | 157.6882
7 | 1.7985 | 0.01207 | -0.1796 | 149.0058
7.5 | 1.8341 | 0.01361 | -0.1734 | 134.7612
8 | 1.8707 | 0.01528 | -0.1675 | 122.428
8.5 | 1.9063 | 0.01719 | -0.1617 | 110.8959
9 | 1.9404 | 0.01936 | -0.156 | 100.2273
9.5 | 1.9719 | 0.02188 | -0.1503 | 90.1234
10 | 2 | 0.02483 | -0.1447 | 80.5477
10.5 | 2.0244 | 0.02827 | -0.1392 | 71.6095
11 | 2.0476 | 0.03207 | -0.134 | 63.8478
11.5 | 2.0585 | 0.03702 | -0.1287 | 55.6051
12 | 2.0746 | 0.04199 | -0.1243 | 49.407
12.5 | 2.085 | 0.04775 | -0.1203 | 43.6649
13 | 2.0839 | 0.05488 | -0.1169 | 37.9719
13.5 | 2.08 | 0.06272 | -0.1144 | 33.1633
14.5 | 2.053 | 0.08175 | -0.1124 | 25.1131
15 | 2.0245 | 0.09364 | -0.1136 | 21.62
15.5 | 2.0144 | 0.10392 | -0.1149 | 19.3841
16 | 2.0017 | 0.11479 | -0.117 | 17.4379

## 121. Re 14M Mach 0.00 (1)
BIGFOIL.COM POLAR EXPORT
mh114
MH 114 13.02% |  |  |  | Cl Max: | 2.121 | at alpha= | 11.5 | deg
JavaFoil+Calcfoil stall+Eppler ext transition |  |  |  | L/D Max: | 210.87 | at alpha= | 6 | deg
Re: | 14000000 |  |  | Cd Min: | 0.00611 | at alpha= | -2 | deg
Mach: | 0 |  |  | Cl=0 at alpha= | -8.26 | deg
|  |  |  | @ Cl=0.1, Cd= | 0.007654
|  |  |  | @ Cl=0.4, Cd= | 0.0066497
|  |  |  | @ Cl=0.6, Cd= | 0.0061771
alpha (deg) | Cl | Cd | Cm | Cl/Cd
-20 | -0.214 | 0.14923 | -0.098 | -1.437
-19.5 | -0.221 | 0.14331 | -0.098 | -1.539
-19 | -0.227 | 0.13568 | -0.1 | -1.672
-18.5 | -0.233 | 0.12947 | -0.101 | -1.797
-18 | -0.238 | 0.12328 | -0.103 | -1.933
-17.5 | -0.243 | 0.11792 | -0.103 | -2.063
-17 | -0.248 | 0.11208 | -0.104 | -2.212
-16.5 | -0.252 | 0.10587 | -0.106 | -2.379
-16 | -0.255 | 0.10074 | -0.107 | -2.529
-15.5 | -0.256 | 0.09575 | -0.108 | -2.678
-15 | -0.257 | 0.09065 | -0.109 | -2.834
-14.5 | -0.255 | 0.08667 | -0.11 | -2.947
-14 | -0.252 | 0.08144 | -0.112 | -3.1
-13.5 | -0.248 | 0.07521 | -0.116 | -3.295
-13 | -0.24 | 0.07137 | -0.117 | -3.361
-12.5 | -0.23 | 0.06472 | -0.122 | -3.559
-12 | -0.217 | 0.0592 | -0.126 | -3.672
-11.5 | -0.202 | 0.05212 | -0.133 | -3.874
-11 | -0.184 | 0.04327 | -0.142 | -4.245
-10.5 | -0.161 | 0.03474 | -0.15 | -4.649
-10 | -0.137 | 0.02205 | -0.164 | -6.225
-9.5 | -0.107 | 0.01234 | -0.176 | -8.705
-9 | -0.069 | 0.00784 | -0.184 | -8.83
-8.5 | -0.024 | 0.00791 | -0.19 | -3.086
-8 | 0.026 | 0.00772 | -0.191 | 3.396
-7.5 | 0.08 | 0.00764 | -0.191 | 10.488
-7 | 0.137 | 0.00768 | -0.192 | 17.845
-6.5 | 0.196 | 0.00767 | -0.192 | 25.564
-6 | 0.257 | 0.00662 | -0.193 | 38.822
-5.5 | 0.319 | 0.00673 | -0.194 | 47.431
-5 | 0.382 | 0.00681 | -0.194 | 56.159
-4.5 | 0.446 | 0.00624 | -0.195 | 71.52
-4 | 0.51 | 0.00622 | -0.195 | 81.978
-3.5 | 0.573 | 0.00622 | -0.196 | 92.085
-3 | 0.636 | 0.00612 | -0.196 | 103.878
-2.5 | 0.698 | 0.00615 | -0.197 | 113.544
-2 | 0.762 | 0.00611 | -0.197 | 124.588
-1.5 | 0.823 | 0.00615 | -0.198 | 133.777
-1 | 0.88 | 0.00617 | -0.198 | 142.597
-0.5 | 0.941 | 0.0062 | -0.198 | 151.659
0 | 1.001 | 0.00632 | -0.199 | 158.206
0.5 | 1.061 | 0.0064 | -0.199 | 165.643
1 | 1.12 | 0.00632 | -0.2 | 177.132
1.5 | 1.18 | 0.00648 | -0.2 | 182.155
2 | 1.239 | 0.00665 | -0.201 | 186.3
2.5 | 1.299 | 0.00676 | -0.201 | 191.962
3 | 1.358 | 0.00689 | -0.202 | 197.061
3.5 | 1.416 | 0.0071 | -0.202 | 199.613
4 | 1.475 | 0.00718 | -0.202 | 205.4
4.5 | 1.533 | 0.00747 | -0.203 | 205.313
5 | 1.59 | 0.00759 | -0.203 | 209.566
5.5 | 1.648 | 0.00783 | -0.203 | 210.544
6 | 1.704 | 0.00808 | -0.204 | 210.87
6.5 | 1.76 | 0.00837 | -0.204 | 210.228
7 | 1.815 | 0.00867 | -0.204 | 209.287
7.5 | 1.869 | 0.00897 | -0.205 | 208.281
8 | 1.921 | 0.00931 | -0.205 | 206.382
8.5 | 1.971 | 0.00965 | -0.205 | 204.232
9 | 2.019 | 0.01004 | -0.206 | 200.957
9.5 | 2.055 | 0.01019 | -0.206 | 201.629
10 | 2.083 | 0.01068 | -0.206 | 194.966
10.5 | 2.104 | 0.01124 | -0.207 | 187.138
11 | 2.117 | 0.01181 | -0.207 | 179.193
11.5 | 2.121 | 0.01212 | -0.207 | 175.017
12 | 2.103 | 0.02358 | -0.206 | 89.168
12.5 | 2.081 | 0.02268 | -0.205 | 91.738
13 | 2.052 | 0.02127 | -0.205 | 96.488
13.5 | 2.015 | 0.02275 | -0.204 | 88.577
14 | 1.972 | 0.02105 | -0.203 | 93.661
14.5 | 1.921 | 0.02209 | -0.203 | 86.983
15 | 1.865 | 0.02987 | -0.202 | 62.431
15.5 | 1.802 | 0.03172 | -0.202 | 56.803
16 | 1.731 | 0.03397 | -0.201 | 50.955
16.5 | 1.657 | 0.03623 | -0.2 | 45.752

## 122. Re 14M Mach 0.00 (2)
BIGFOIL.COM POLAR EXPORT
mh114
MH 114 13.02% |  |  |  | Cl Max: | 2.0817 | at alpha= | 19 | deg
XFOIL ncrit=9 |  |  |  | L/D Max: | 202.621 | at alpha= | 4 | deg
Re: | 14000000 |  |  | Cd Min: | 0.08148 | at alpha= | 20 | deg
Mach: | 0 |  |  | Cl=0 at alpha= | -7.909 | deg
|  |  |  | @ Cl=0.1, Cd= | 0.0059627
|  |  |  | @ Cl=0.4, Cd= | 0.0053217
|  |  |  | @ Cl=0.6, Cd= | 0.005194
alpha (deg) | Cl | Cd | Cm | Cl/Cd
-9 | -0.126 | 0.00675 | -0.1947 | -18.6667
-8.5 | -0.0683 | 0.00649 | -0.1951 | -10.5239
-8 | -0.0105 | 0.00628 | -0.1955 | -1.672
-7.5 | 0.0472 | 0.0061 | -0.1958 | 7.7377
-7 | 0.1049 | 0.00595 | -0.1962 | 17.6303
-6.5 | 0.1628 | 0.0058 | -0.1965 | 28.069
-6 | 0.2208 | 0.00567 | -0.1969 | 38.9418
-5.5 | 0.2786 | 0.00555 | -0.1973 | 50.1982
-5 | 0.3364 | 0.00543 | -0.1977 | 61.9521
-4.5 | 0.394 | 0.00533 | -0.198 | 73.9212
-4 | 0.4516 | 0.00525 | -0.1983 | 86.019
-3.5 | 0.5088 | 0.00523 | -0.1985 | 97.2849
-3 | 0.566 | 0.0052 | -0.1988 | 108.8462
-2.5 | 0.623 | 0.00519 | -0.199 | 120.0385
-2 | 0.6796 | 0.0052 | -0.1992 | 130.6923
-1.5 | 0.7363 | 0.00521 | -0.1995 | 141.3244
-1 | 0.7931 | 0.0052 | -0.1997 | 152.5192
-0.5 | 0.8494 | 0.00523 | -0.1999 | 162.4092
0 | 0.905 | 0.00532 | -0.2 | 170.1128
0.5 | 0.9603 | 0.00542 | -0.2001 | 177.1771
1 | 1.0155 | 0.00553 | -0.2001 | 183.6347
1.5 | 1.0705 | 0.00565 | -0.2001 | 189.469
2 | 1.1247 | 0.00581 | -0.2 | 193.58
3 | 1.2317 | 0.00619 | -0.1995 | 198.9822
3.5 | 1.2847 | 0.00639 | -0.1992 | 201.0485
4 | 1.3373 | 0.0066 | -0.1988 | 202.6212
4.5 | 1.3877 | 0.00691 | -0.198 | 200.8249
5 | 1.4387 | 0.00716 | -0.1974 | 200.9358
5.5 | 1.4876 | 0.0075 | -0.1964 | 198.3467
6 | 1.5364 | 0.00781 | -0.1954 | 196.7222
6.5 | 1.583 | 0.00818 | -0.194 | 193.5208
7 | 1.6267 | 0.00857 | -0.192 | 189.8133
7.5 | 1.6633 | 0.00887 | -0.1884 | 187.5197
8 | 1.6972 | 0.00942 | -0.1844 | 180.1699
8.5 | 1.7329 | 0.00999 | -0.181 | 173.4635
9 | 1.7657 | 0.01067 | -0.177 | 165.4827
9.5 | 1.7956 | 0.01151 | -0.1727 | 156.0035
10 | 1.8258 | 0.01237 | -0.1687 | 147.599
10.5 | 1.8474 | 0.01366 | -0.1633 | 135.2416
11 | 1.8721 | 0.01488 | -0.1587 | 125.8132
11.5 | 1.8959 | 0.01624 | -0.1543 | 116.7426
12 | 1.9193 | 0.0177 | -0.1501 | 108.435
12.5 | 1.9411 | 0.01936 | -0.1459 | 100.2634
13 | 1.9616 | 0.02119 | -0.1419 | 92.572
13.5 | 1.9786 | 0.02338 | -0.1377 | 84.6279
14 | 1.9972 | 0.02561 | -0.1341 | 77.9852
14.5 | 2.0137 | 0.02816 | -0.1306 | 71.5092
15 | 2.0267 | 0.03115 | -0.1272 | 65.0626
15.5 | 2.0404 | 0.03426 | -0.1242 | 59.5563
16 | 2.0522 | 0.03774 | -0.1214 | 54.3773
16.5 | 2.0625 | 0.04153 | -0.119 | 49.6629
17 | 2.0685 | 0.04601 | -0.1167 | 44.9576
17.5 | 2.0757 | 0.05057 | -0.1149 | 41.0461
18 | 2.0775 | 0.05597 | -0.1134 | 37.1181
18.5 | 2.0808 | 0.06145 | -0.1125 | 33.8617
19 | 2.0817 | 0.06742 | -0.1119 | 30.8766
19.5 | 2.0788 | 0.07415 | -0.1118 | 28.0351
20 | 2.0732 | 0.08148 | -0.1121 | 25.4443

## 123. Re 14M Mach 0.10 (1)
BIGFOIL.COM POLAR EXPORT
mh114
MH 114 13.02% |  |  |  | Cl Max: | 2.122 | at alpha= | 11.5 | deg
JavaFoil+Calcfoil stall+Eppler ext transition |  |  |  | L/D Max: | 210.398 | at alpha= | 6 | deg
Re: | 14000000 |  |  | Cd Min: | 0.00613 | at alpha= | -2 | deg
Mach: | 0.1 |  |  | Cl=0 at alpha= | -8.26 | deg
|  |  |  | @ Cl=0.1, Cd= | 0.0076765
|  |  |  | @ Cl=0.4, Cd= | 0.006685
|  |  |  | @ Cl=0.6, Cd= | 0.0062019
alpha (deg) | Cl | Cd | Cm | Cl/Cd
-19.5 | -0.183 | 0.14444 | -0.098 | -1.268
-19 | -0.191 | 0.13748 | -0.1 | -1.386
-18.5 | -0.198 | 0.13086 | -0.101 | -1.513
-18 | -0.205 | 0.12619 | -0.1 | -1.624
-17.5 | -0.212 | 0.11996 | -0.101 | -1.765
-17 | -0.218 | 0.11396 | -0.103 | -1.914
-16.5 | -0.224 | 0.10767 | -0.105 | -2.081
-16 | -0.229 | 0.10228 | -0.106 | -2.239
-15.5 | -0.233 | 0.09718 | -0.107 | -2.396
-15 | -0.235 | 0.09286 | -0.107 | -2.533
-14.5 | -0.236 | 0.08781 | -0.109 | -2.691
-14 | -0.235 | 0.0829 | -0.11 | -2.84
-13.5 | -0.233 | 0.07667 | -0.114 | -3.039
-13 | -0.227 | 0.07274 | -0.115 | -3.125
-12.5 | -0.22 | 0.06657 | -0.12 | -3.299
-12 | -0.209 | 0.06109 | -0.124 | -3.415
-11.5 | -0.194 | 0.05505 | -0.129 | -3.532
-11 | -0.177 | 0.04699 | -0.138 | -3.775
-10.5 | -0.156 | 0.03919 | -0.145 | -3.986
-10 | -0.133 | 0.0263 | -0.16 | -5.056
-9.5 | -0.105 | 0.01461 | -0.174 | -7.167
-9 | -0.068 | 0.00977 | -0.182 | -6.945
-8.5 | -0.024 | 0.00801 | -0.191 | -3.03
-8 | 0.026 | 0.00779 | -0.192 | 3.354
-7.5 | 0.08 | 0.00768 | -0.192 | 10.429
-7 | 0.137 | 0.00767 | -0.193 | 17.863
-6.5 | 0.196 | 0.00769 | -0.193 | 25.56
-6 | 0.258 | 0.00664 | -0.194 | 38.82
-5.5 | 0.32 | 0.00675 | -0.194 | 47.457
-5 | 0.384 | 0.00683 | -0.195 | 56.259
-4.5 | 0.448 | 0.00625 | -0.196 | 71.67
-4 | 0.512 | 0.00623 | -0.196 | 82.177
-3.5 | 0.576 | 0.00624 | -0.197 | 92.258
-3 | 0.639 | 0.00614 | -0.197 | 104.115
-2.5 | 0.702 | 0.00617 | -0.198 | 113.768
-2 | 0.766 | 0.00613 | -0.198 | 124.843
-1.5 | 0.827 | 0.00617 | -0.199 | 134.023
-1 | 0.885 | 0.00619 | -0.199 | 142.851
-0.5 | 0.945 | 0.00622 | -0.199 | 151.897
0 | 1.006 | 0.00634 | -0.2 | 158.488
0.5 | 1.066 | 0.00643 | -0.2 | 165.779
1 | 1.126 | 0.00635 | -0.201 | 177.379
1.5 | 1.186 | 0.0065 | -0.201 | 182.535
2 | 1.245 | 0.00668 | -0.202 | 186.421
2.5 | 1.305 | 0.00679 | -0.202 | 192.096
3 | 1.364 | 0.00694 | -0.203 | 196.683
3.5 | 1.423 | 0.00713 | -0.203 | 199.628
4 | 1.482 | 0.00722 | -0.203 | 205.264
4.5 | 1.54 | 0.00751 | -0.204 | 205.108
5 | 1.598 | 0.00764 | -0.204 | 209.282
5.5 | 1.655 | 0.00788 | -0.204 | 210.149
6 | 1.712 | 0.00814 | -0.205 | 210.398
6.5 | 1.768 | 0.00843 | -0.205 | 209.682
7 | 1.823 | 0.00874 | -0.206 | 208.541
7.5 | 1.877 | 0.00905 | -0.206 | 207.413
8 | 1.929 | 0.00939 | -0.206 | 205.389
8.5 | 1.98 | 0.00975 | -0.206 | 203.108
9 | 2.027 | 0.01016 | -0.207 | 199.515
9.5 | 2.063 | 0.01032 | -0.207 | 199.992
10 | 2.09 | 0.01082 | -0.207 | 193.106
10.5 | 2.109 | 0.0114 | -0.208 | 185.018
11 | 2.12 | 0.01198 | -0.208 | 176.917
11.5 | 2.122 | 0.01241 | -0.208 | 170.946
12 | 2.096 | 0.02442 | -0.207 | 85.838
12.5 | 2.071 | 0.02324 | -0.206 | 89.105
13 | 2.037 | 0.02179 | -0.205 | 93.476
13.5 | 1.995 | 0.02024 | -0.205 | 98.602
14 | 1.946 | 0.02167 | -0.204 | 89.796
14.5 | 1.888 | 0.02892 | -0.204 | 65.294
15 | 1.825 | 0.0308 | -0.203 | 59.245
15.5 | 1.753 | 0.03289 | -0.202 | 53.311
16 | 1.675 | 0.03521 | -0.201 | 47.571
16.5 | 1.593 | 0.03778 | -0.201 | 42.169

## 124. Re 14M Mach 0.10 (2)
BIGFOIL.COM POLAR EXPORT
mh114
MH 114 13.02% |  |  |  | Cl Max: | 2.0752 | at alpha= | 18.5 | deg
XFOIL ncrit=9 |  |  |  | L/D Max: | 202.821 | at alpha= | 4 | deg
Re: | 14000000 |  |  | Cd Min: | 0.08693 | at alpha= | 20 | deg
Mach: | 0.1 |  |  | Cl=0 at alpha= | -7.8928 | deg
|  |  |  | @ Cl=0.1, Cd= | 0.0059903
|  |  |  | @ Cl=0.4, Cd= | 0.0053341
|  |  |  | @ Cl=0.6, Cd= | 0.0052046
alpha (deg) | Cl | Cd | Cm | Cl/Cd
-10.5 | -0.2997 | 0.00903 | -0.1951 | -33.1894
-10 | -0.2434 | 0.00837 | -0.1954 | -29.08
-9.5 | -0.1862 | 0.00775 | -0.1957 | -24.0258
-9 | -0.129 | 0.00717 | -0.196 | -17.9916
-8.5 | -0.071 | 0.00656 | -0.1964 | -10.8232
-8 | -0.0125 | 0.00632 | -0.1968 | -1.9778
-7.5 | 0.0458 | 0.00613 | -0.1971 | 7.4715
-7 | 0.104 | 0.00598 | -0.1973 | 17.3913
-6.5 | 0.1625 | 0.00582 | -0.1977 | 27.921
-5 | 0.3376 | 0.00545 | -0.1987 | 61.945
-4.5 | 0.3957 | 0.00534 | -0.199 | 74.1011
-4 | 0.4537 | 0.00526 | -0.1993 | 86.2548
-3.5 | 0.5113 | 0.00524 | -0.1995 | 97.5763
-3 | 0.5689 | 0.00521 | -0.1998 | 109.1939
-2.5 | 0.6262 | 0.0052 | -0.2 | 120.4231
-2 | 0.6832 | 0.00521 | -0.2002 | 131.1324
-1.5 | 0.7402 | 0.00522 | -0.2004 | 141.8008
-1 | 0.7974 | 0.00521 | -0.2007 | 153.0518
-0.5 | 0.854 | 0.00524 | -0.2009 | 162.9771
0 | 0.91 | 0.00533 | -0.2009 | 170.7317
0.5 | 0.9656 | 0.00543 | -0.201 | 177.8269
1 | 1.0212 | 0.00555 | -0.201 | 184
1.5 | 1.0765 | 0.00566 | -0.201 | 190.1943
2 | 1.131 | 0.00582 | -0.2008 | 194.3299
2.5 | 1.1847 | 0.00603 | -0.2005 | 196.4677
3 | 1.2386 | 0.00621 | -0.2003 | 199.4525
3.5 | 1.2918 | 0.00642 | -0.1999 | 201.215
4 | 1.3447 | 0.00663 | -0.1995 | 202.8205
4.5 | 1.3954 | 0.00694 | -0.1987 | 201.0663
5 | 1.4465 | 0.0072 | -0.1979 | 200.9028
5.5 | 1.4956 | 0.00754 | -0.1968 | 198.3554
6 | 1.5445 | 0.00786 | -0.1957 | 196.5013
6.5 | 1.5912 | 0.00823 | -0.1942 | 193.3414
7 | 1.6343 | 0.00863 | -0.192 | 189.3743
7.5 | 1.6685 | 0.00894 | -0.1878 | 186.6331
8 | 1.7037 | 0.00948 | -0.1839 | 179.7152
8.5 | 1.7384 | 0.0101 | -0.1801 | 172.1188
9 | 1.7733 | 0.01077 | -0.1765 | 164.6518
10 | 1.8323 | 0.01257 | -0.1678 | 145.7677
10.5 | 1.8545 | 0.01387 | -0.1624 | 133.7058
11 | 1.879 | 0.01516 | -0.1578 | 123.9446
11.5 | 1.9011 | 0.01665 | -0.153 | 114.1802
12 | 1.9239 | 0.01821 | -0.1486 | 105.6507
12.5 | 1.9445 | 0.02001 | -0.1443 | 97.1764
13 | 1.965 | 0.02195 | -0.1403 | 89.5216
13.5 | 1.9828 | 0.02421 | -0.1362 | 81.9
14 | 2.0001 | 0.02664 | -0.1325 | 75.0788
14.5 | 2.0144 | 0.02949 | -0.1289 | 68.3079
15 | 2.0278 | 0.0326 | -0.1255 | 62.2025
15.5 | 2.0406 | 0.03597 | -0.1226 | 56.7306
16 | 2.05 | 0.03984 | -0.1198 | 51.4558
16.5 | 2.0605 | 0.04383 | -0.1175 | 47.0112
17 | 2.066 | 0.04857 | -0.1154 | 42.5365
17.5 | 2.0707 | 0.0536 | -0.1137 | 38.6325
18 | 2.073 | 0.0592 | -0.1125 | 35.0169
18.5 | 2.0752 | 0.06504 | -0.1117 | 31.9065
19 | 2.0733 | 0.07163 | -0.1114 | 28.9446
19.5 | 2.069 | 0.07882 | -0.1115 | 26.2497
20 | 2.0597 | 0.08693 | -0.1123 | 23.6938

## 125. Re 14M Mach 0.25 (1)
BIGFOIL.COM POLAR EXPORT
mh114
MH 114 13.02% |  |  |  | Cl Max: | 2.131 | at alpha= | 10.5 | deg
JavaFoil+Calcfoil stall+Eppler ext transition |  |  |  | L/D Max: | 207.566 | at alpha= | 5.5 | deg
Re: | 14000000 |  |  | Cd Min: | 0.00622 | at alpha= | -2 | deg
Mach: | 0.25 |  |  | Cl=0 at alpha= | -8.266 | deg
|  |  |  | @ Cl=0.1, Cd= | 0.0079526
|  |  |  | @ Cl=0.4, Cd= | 0.0068672
|  |  |  | @ Cl=0.6, Cd= | 0.00631
alpha (deg) | Cl | Cd | Cm | Cl/Cd
-16.5 | -0.049 | 0.11361 | -0.103 | -0.429
-16 | -0.046 | 0.10774 | -0.103 | -0.426
-15.5 | -0.043 | 0.1032 | -0.103 | -0.416
-15 | -0.04 | 0.09905 | -0.103 | -0.404
-14.5 | -0.037 | 0.09374 | -0.104 | -0.395
-14 | -0.034 | 0.08818 | -0.106 | -0.387
-13.5 | -0.09 | 0.08391 | -0.106 | -1.077
-13 | -0.112 | 0.07871 | -0.109 | -1.418
-12.5 | -0.126 | 0.07357 | -0.112 | -1.708
-12 | -0.134 | 0.06881 | -0.114 | -1.944
-11.5 | -0.136 | 0.06387 | -0.118 | -2.132
-11 | -0.133 | 0.05875 | -0.122 | -2.258
-10.5 | -0.123 | 0.05324 | -0.128 | -2.31
-10 | -0.107 | 0.04672 | -0.136 | -2.295
-9.5 | -0.085 | 0.03994 | -0.144 | -2.126
-9 | -0.057 | 0.02667 | -0.162 | -2.144
-8.5 | -0.022 | 0.01255 | -0.182 | -1.716
-8 | 0.025 | 0.00829 | -0.197 | 3.046
-7.5 | 0.079 | 0.00796 | -0.198 | 9.883
-7 | 0.136 | 0.00794 | -0.198 | 17.193
-6.5 | 0.197 | 0.00786 | -0.199 | 25.132
-6 | 0.261 | 0.00674 | -0.199 | 38.714
-5.5 | 0.326 | 0.00686 | -0.2 | 47.538
-5 | 0.392 | 0.00694 | -0.2 | 56.527
-4.5 | 0.459 | 0.00633 | -0.201 | 72.393
-4 | 0.525 | 0.0063 | -0.201 | 83.279
-3.5 | 0.591 | 0.00631 | -0.202 | 93.599
-3 | 0.656 | 0.00631 | -0.203 | 103.951
-2.5 | 0.721 | 0.00625 | -0.203 | 115.355
-2 | 0.787 | 0.00622 | -0.204 | 126.582
-1.5 | 0.85 | 0.00626 | -0.204 | 135.678
-1 | 0.909 | 0.0063 | -0.205 | 144.376
-0.5 | 0.971 | 0.00633 | -0.205 | 153.509
0 | 1.033 | 0.00646 | -0.205 | 159.863
0.5 | 1.095 | 0.00655 | -0.206 | 167.142
1 | 1.156 | 0.00648 | -0.206 | 178.585
1.5 | 1.218 | 0.00659 | -0.207 | 184.767
2 | 1.279 | 0.00679 | -0.207 | 188.368
2.5 | 1.34 | 0.00696 | -0.208 | 192.422
3 | 1.401 | 0.00713 | -0.208 | 196.423
3.5 | 1.461 | 0.00734 | -0.209 | 199.139
4 | 1.522 | 0.00753 | -0.209 | 202.186
4.5 | 1.581 | 0.00775 | -0.209 | 203.953
5 | 1.64 | 0.00793 | -0.21 | 206.784
5.5 | 1.699 | 0.00819 | -0.21 | 207.566
6 | 1.757 | 0.00848 | -0.21 | 207.131
6.5 | 1.814 | 0.00881 | -0.211 | 205.948
7 | 1.87 | 0.00915 | -0.211 | 204.287
7.5 | 1.924 | 0.00951 | -0.212 | 202.28
8 | 1.976 | 0.00991 | -0.212 | 199.456
8.5 | 2.026 | 0.01032 | -0.212 | 196.282
9 | 2.073 | 0.01079 | -0.212 | 191.998
9.5 | 2.104 | 0.01106 | -0.213 | 190.325
10 | 2.123 | 0.01167 | -0.213 | 181.942
10.5 | 2.131 | 0.01237 | -0.213 | 172.187
11 | 2.114 | 0.0232 | -0.212 | 91.1
11.5 | 2.084 | 0.02247 | -0.211 | 92.737
12 | 2.04 | 0.02152 | -0.211 | 94.806
12.5 | 1.983 | 0.0202 | -0.21 | 98.18
13 | 1.911 | 0.02178 | -0.209 | 87.723
13.5 | 1.823 | 0.0296 | -0.209 | 61.584
14 | 1.721 | 0.03179 | -0.208 | 54.132
14.5 | 1.605 | 0.03428 | -0.207 | 46.816
15 | 1.477 | 0.03711 | -0.206 | 39.801
15.5 | 1.336 | 0.04069 | -0.205 | 32.845

## 126. Re 14M Mach 0.25 (2)
BIGFOIL.COM POLAR EXPORT
mh114
MH 114 13.02% |  |  |  | Cl Max: | 2.0489 | at alpha= | 17 | deg
XFOIL ncrit=9 |  |  |  | L/D Max: | 203.618 | at alpha= | 4 | deg
Re: | 14000000 |  |  | Cd Min: | 0.16038 | at alpha= | -16 | deg
Mach: | 0.25 |  |  | Cl=0 at alpha= | -7.7993 | deg
|  |  |  | @ Cl=0.1, Cd= | 0.0061557
|  |  |  | @ Cl=0.4, Cd= | 0.0054292
|  |  |  | @ Cl=0.6, Cd= | 0.0052648
alpha (deg) | Cl | Cd | Cm | Cl/Cd
-16 | -0.113 | 0.16038 | -0.0977 | -0.70458
-15 | -0.0826 | 0.14143 | -0.1078 | -0.58403
-14.5 | -0.0601 | 0.13526 | -0.1121 | -0.44433
-14 | -0.0359 | 0.12968 | -0.1163 | -0.27684
-12 | -0.1577 | 0.05844 | -0.1683 | -2.6985
-11.5 | -0.2115 | 0.04419 | -0.1804 | -4.7862
-11 | -0.3295 | 0.02013 | -0.2016 | -16.3686
-10.5 | -0.3097 | 0.01442 | -0.2035 | -21.4771
-10 | -0.2604 | 0.01201 | -0.2036 | -21.6819
-9.5 | -0.2055 | 0.00996 | -0.2038 | -20.6325
-9 | -0.1471 | 0.00855 | -0.2039 | -17.2047
-8.5 | -0.0868 | 0.00747 | -0.2039 | -11.6198
-8 | -0.0248 | 0.00675 | -0.204 | -3.6741
-7.5 | 0.037 | 0.00639 | -0.204 | 5.7903
-7 | 0.0986 | 0.00616 | -0.204 | 16.0065
-6.5 | 0.1602 | 0.00597 | -0.204 | 26.8342
-6 | 0.2216 | 0.00581 | -0.2041 | 38.1411
-5.5 | 0.2829 | 0.00567 | -0.2043 | 49.8942
-5 | 0.3437 | 0.00555 | -0.2045 | 61.9279
-4.5 | 0.4043 | 0.00542 | -0.2046 | 74.5941
-4 | 0.4648 | 0.00533 | -0.2048 | 87.2045
-3.5 | 0.5247 | 0.00529 | -0.205 | 99.1871
-3 | 0.5844 | 0.00527 | -0.2051 | 110.8918
-2.5 | 0.6439 | 0.00525 | -0.2053 | 122.6476
-2 | 0.703 | 0.00526 | -0.2054 | 133.6502
-1.5 | 0.762 | 0.00527 | -0.2056 | 144.592
-1 | 0.8209 | 0.00528 | -0.2057 | 155.4735
-0.5 | 0.8796 | 0.0053 | -0.2059 | 165.9623
0 | 0.9371 | 0.0054 | -0.2059 | 173.537
0.5 | 0.9947 | 0.0055 | -0.2058 | 180.8545
1 | 1.0521 | 0.00562 | -0.2058 | 187.2064
1.5 | 1.1091 | 0.00575 | -0.2056 | 192.887
2 | 1.1652 | 0.00593 | -0.2053 | 196.4924
2.5 | 1.2204 | 0.00614 | -0.2048 | 198.7622
3 | 1.2758 | 0.00634 | -0.2044 | 201.2303
3.5 | 1.3306 | 0.00656 | -0.2037 | 202.8354
4 | 1.3846 | 0.0068 | -0.203 | 203.6176
4.5 | 1.4373 | 0.00709 | -0.2019 | 202.7221
5 | 1.4878 | 0.00744 | -0.2005 | 199.9731
5.5 | 1.5382 | 0.00776 | -0.199 | 198.2216
6 | 1.5856 | 0.00812 | -0.1968 | 195.2709
6.5 | 1.6269 | 0.00848 | -0.1934 | 191.8514
8 | 1.7389 | 0.00999 | -0.1811 | 174.0641
8.5 | 1.773 | 0.01078 | -0.1766 | 164.4712
9 | 1.8088 | 0.01155 | -0.1726 | 156.6061
9.5 | 1.8381 | 0.01264 | -0.1676 | 145.4193
10 | 1.8669 | 0.01382 | -0.1627 | 135.0868
10.5 | 1.8905 | 0.01535 | -0.1573 | 123.1596
11 | 1.9108 | 0.01715 | -0.1518 | 111.4169
11.5 | 1.9311 | 0.01913 | -0.1466 | 100.9462
12 | 1.9498 | 0.02139 | -0.1416 | 91.1547
12.5 | 1.968 | 0.02386 | -0.137 | 82.4811
13 | 1.9851 | 0.0266 | -0.1327 | 74.6278
13.5 | 1.9988 | 0.02983 | -0.1285 | 67.0064
14 | 2.0125 | 0.03328 | -0.1248 | 60.4718
14.5 | 2.0234 | 0.03724 | -0.1213 | 54.334
15 | 2.0312 | 0.04173 | -0.1182 | 48.6748
15.5 | 2.0382 | 0.0466 | -0.1156 | 43.7382
16 | 2.0423 | 0.05206 | -0.1134 | 39.2297
16.5 | 2.0447 | 0.05801 | -0.1118 | 35.2474
17 | 2.0489 | 0.06403 | -0.1107 | 31.9991
17.5 | 2.0468 | 0.0711 | -0.1102 | 28.7876
18 | 2.0418 | 0.07885 | -0.1102 | 25.8947
18.5 | 2.0361 | 0.08689 | -0.1108 | 23.4331
19 | 2.0248 | 0.09604 | -0.1122 | 21.0829
19.5 | 2.0108 | 0.10574 | -0.1143 | 19.0165
20 | 1.995 | 0.11589 | -0.1171 | 17.2146

## 127. Re 14M Mach 0.50 (1)
BIGFOIL.COM POLAR EXPORT
mh114
MH 114 13.02% |  |  |  | Cl Max: | 2.18 | at alpha= | 9 | deg
JavaFoil+Calcfoil stall+Eppler ext transition |  |  |  | L/D Max: | 192.655 | at alpha= | 4 | deg
Re: | 14000000 |  |  | Cd Min: | 0.00665 | at alpha= | -3.5 | deg
Mach: | 0.5 |  |  | Cl=0 at alpha= | -8.2586 | deg
|  |  |  | @ Cl=0.1, Cd= | 0.011833
|  |  |  | @ Cl=0.4, Cd= | 0.0074761
|  |  |  | @ Cl=0.6, Cd= | 0.0066714
alpha (deg) | Cl | Cd | Cm | Cl/Cd
-20 | -0.653 | 0.15208 | -0.123 | -4.294
-19.5 | -0.627 | 0.14267 | -0.124 | -4.392
-19 | -0.599 | 0.13673 | -0.124 | -4.382
-18.5 | -0.571 | 0.13177 | -0.123 | -4.335
-18 | -0.544 | 0.12701 | -0.122 | -4.279
-17.5 | -0.515 | 0.12316 | -0.121 | -4.185
-17 | -0.487 | 0.11969 | -0.118 | -4.07
-16.5 | -0.459 | 0.11505 | -0.115 | -3.988
-16 | -0.431 | 0.11128 | -0.115 | -3.876
-15.5 | -0.404 | 0.10726 | -0.115 | -3.764
-15 | -0.376 | 0.10835 | -0.116 | -3.474
-14.5 | -0.349 | 0.1012 | -0.117 | -3.448
-14 | -0.321 | 0.0962 | -0.116 | -3.338
-13.5 | -0.293 | 0.09164 | -0.115 | -3.2
-13 | -0.265 | 0.088 | -0.112 | -3.013
-12.5 | -0.237 | 0.08169 | -0.113 | -2.907
-12 | -0.21 | 0.07593 | -0.115 | -2.763
-11.5 | -0.182 | 0.07096 | -0.117 | -2.565
-11 | -0.154 | 0.06656 | -0.118 | -2.316
-10.5 | -0.126 | 0.06711 | -0.112 | -1.875
-10 | -0.099 | 0.05875 | -0.126 | -1.677
-9.5 | -0.071 | 0.04997 | -0.142 | -1.426
-9 | -0.044 | 0.03595 | -0.167 | -1.228
-8.5 | -0.014 | 0.04494 | -0.144 | -0.313
-8 | 0.015 | 0.03897 | -0.155 | 0.379
-7.5 | 0.044 | 0.03818 | -0.153 | 1.145
-7 | 0.08 | 0.01466 | -0.2 | 5.488
-6.5 | 0.117 | 0.00943 | -0.212 | 12.429
-6 | 0.157 | 0.0089 | -0.223 | 17.681
-5.5 | 0.317 | 0.00738 | -0.223 | 42.984
-5 | 0.412 | 0.00749 | -0.224 | 54.959
-4.5 | 0.497 | 0.00673 | -0.225 | 73.828
-4 | 0.578 | 0.00668 | -0.225 | 86.436
-3.5 | 0.655 | 0.00665 | -0.226 | 98.565
-3 | 0.731 | 0.00673 | -0.226 | 108.598
-2.5 | 0.805 | 0.00665 | -0.227 | 120.996
-2 | 0.88 | 0.00665 | -0.228 | 132.362
-1.5 | 0.95 | 0.00672 | -0.228 | 141.351
-1 | 1.015 | 0.00679 | -0.229 | 149.443
-0.5 | 1.084 | 0.00693 | -0.229 | 156.328
0 | 1.153 | 0.00708 | -0.23 | 162.87
0.5 | 1.221 | 0.00719 | -0.23 | 169.895
1 | 1.29 | 0.00732 | -0.231 | 176.253
1.5 | 1.358 | 0.00732 | -0.231 | 185.447
2 | 1.426 | 0.00753 | -0.232 | 189.275
2.5 | 1.493 | 0.0078 | -0.232 | 191.47
3 | 1.56 | 0.00816 | -0.233 | 191.275
3.5 | 1.627 | 0.00844 | -0.233 | 192.644
4 | 1.692 | 0.00878 | -0.234 | 192.655
4.5 | 1.757 | 0.00918 | -0.234 | 191.439
5 | 1.821 | 0.00955 | -0.235 | 190.741
5.5 | 1.884 | 0.00995 | -0.235 | 189.338
6 | 1.945 | 0.01039 | -0.235 | 187.214
6.5 | 2.003 | 0.01101 | -0.236 | 181.97
7 | 2.059 | 0.01163 | -0.236 | 177.112
7.5 | 2.111 | 0.01245 | -0.236 | 169.52
8 | 2.143 | 0.0222 | -0.235 | 96.552
8.5 | 2.171 | 0.02164 | -0.235 | 100.33
9 | 2.18 | 0.02038 | -0.234 | 106.96
9.5 | 2.114 | 0.01983 | -0.233 | 106.638
10 | 1.869 | 0.03203 | -0.231 | 58.336
10.5 | 1.255 | 0.03731 | -0.229 | 33.633
11 | 1.276 | 0.04268 | -0.227 | 29.901
11.5 | 1.304 | 0.04464 | -0.226 | 29.209
12 | 1.333 | 0.04565 | -0.226 | 29.196
12.5 | 1.352 | 0.05198 | -0.223 | 26.007
13 | 1.373 | 0.05596 | -0.221 | 24.535
13.5 | 1.39 | 0.06317 | -0.218 | 22.01
14 | 1.297 | 0.11693 | -0.177 | 11.095

## 128. Re 14M Mach 0.50 (2)
BIGFOIL.COM POLAR EXPORT
mh114
MH 114 13.02% |  |  |  | Cl Max: | 2.0968 | at alpha= | 13 | deg
XFOIL ncrit=9 |  |  |  | L/D Max: | 201.592 | at alpha= | 2.5 | deg
Re: | 14000000 |  |  | Cd Min: | 0.22157 | at alpha= | -20 | deg
Mach: | 0.5 |  |  | Cl=0 at alpha= | -14.849 | deg
|  |  |  | @ Cl=0.1, Cd= | 0.12053
|  |  |  | @ Cl=0.4, Cd= | 0.0062358
|  |  |  | @ Cl=0.6, Cd= | 0.0055617
alpha (deg) | Cl | Cd | Cm | Cl/Cd
-20 | -0.2579 | 0.22157 | -0.0818 | -1.164
-19.5 | -0.2445 | 0.21597 | -0.0827 | -1.1321
-19 | -0.2215 | 0.21056 | -0.0862 | -1.052
-18.5 | -0.1957 | 0.20402 | -0.091 | -0.95922
-18 | -0.1685 | 0.19661 | -0.096 | -0.85703
-17.5 | -0.1421 | 0.18929 | -0.1012 | -0.7507
-17 | -0.1156 | 0.18189 | -0.1064 | -0.63555
-16 | -0.0661 | 0.16771 | -0.1155 | -0.39413
-15.5 | -0.0311 | 0.15927 | -0.1236 | -0.19527
-15 | -0.0074 | 0.15211 | -0.1284 | -0.048649
-14.5 | 0.0171 | 0.14488 | -0.1331 | 0.11803
-14 | 0.0399 | 0.13698 | -0.138 | 0.29128
-13.5 | 0.0646 | 0.12938 | -0.1434 | 0.4993
-13 | 0.094 | 0.12197 | -0.1498 | 0.77068
-12.5 | 0.1234 | 0.11493 | -0.156 | 1.0737
-12 | 0.1467 | 0.10826 | -0.1604 | 1.3551
-11.5 | 0.1793 | 0.10408 | -0.1644 | 1.7227
-11 | 0.201 | 0.09783 | -0.1681 | 2.0546
-10.5 | 0.2216 | 0.09163 | -0.1715 | 2.4184
-10 | 0.2476 | 0.08652 | -0.1744 | 2.8618
-9.5 | 0.2689 | 0.08086 | -0.1776 | 3.3255
-9 | 0.2883 | 0.07522 | -0.1804 | 3.8328
-8.5 | 0.2827 | 0.06597 | -0.1843 | 4.2853
-8 | 0.2691 | 0.0565 | -0.1887 | 4.7628
-7.5 | 0.2504 | 0.04786 | -0.1927 | 5.2319
-7 | 0.2383 | 0.04246 | -0.1923 | 5.6123
-6.5 | 0.2364 | 0.03317 | -0.2041 | 7.1269
-6 | 0.2484 | 0.02041 | -0.2193 | 12.1705
-5.5 | 0.2851 | 0.00871 | -0.2291 | 32.7325
-5 | 0.3607 | 0.00649 | -0.2299 | 55.5778
-4.5 | 0.4349 | 0.00601 | -0.2293 | 72.3627
-4 | 0.5076 | 0.00571 | -0.2289 | 88.8967
-3.5 | 0.5786 | 0.00558 | -0.2284 | 103.6918
-3 | 0.6487 | 0.00552 | -0.228 | 117.5181
-2.5 | 0.7177 | 0.00552 | -0.2277 | 130.0181
-2 | 0.7862 | 0.00551 | -0.2274 | 142.686
-1.5 | 0.8539 | 0.00553 | -0.2272 | 154.4123
-1 | 0.9205 | 0.00558 | -0.2268 | 164.9642
0 | 1.0519 | 0.00574 | -0.2258 | 183.2578
0.5 | 1.1167 | 0.00588 | -0.2251 | 189.915
1 | 1.1802 | 0.00604 | -0.2242 | 195.3974
1.5 | 1.2427 | 0.00623 | -0.2229 | 199.4703
2 | 1.3001 | 0.00649 | -0.2206 | 200.3236
2.5 | 1.3547 | 0.00672 | -0.2175 | 201.5923
3.5 | 1.4656 | 0.00737 | -0.2116 | 198.8602
4 | 1.5191 | 0.00776 | -0.2082 | 195.7603
4.5 | 1.5731 | 0.0082 | -0.2048 | 191.8415
5 | 1.6238 | 0.00874 | -0.2007 | 185.7895
5.5 | 1.6743 | 0.00934 | -0.1965 | 179.2612
6 | 1.7189 | 0.01017 | -0.1913 | 169.0167
6.5 | 1.7643 | 0.01105 | -0.1863 | 159.6652
7.5 | 1.842 | 0.01329 | -0.1744 | 138.6005
8 | 1.8808 | 0.01484 | -0.1687 | 126.7385
8.5 | 1.9155 | 0.01674 | -0.1628 | 114.4265
9 | 1.9482 | 0.01894 | -0.1568 | 102.8617
9.5 | 1.9809 | 0.02137 | -0.1511 | 92.6954
10.5 | 2.0323 | 0.02775 | -0.1397 | 73.236
11 | 2.0576 | 0.03137 | -0.1345 | 65.5913
11.5 | 2.0702 | 0.03617 | -0.1292 | 57.2353
12 | 2.0876 | 0.041 | -0.1247 | 50.9171
13 | 2.0968 | 0.05377 | -0.117 | 38.9957
13.5 | 2.0938 | 0.06148 | -0.1144 | 34.0566
14 | 2.0828 | 0.07043 | -0.1127 | 29.5726
15 | 2.0459 | 0.09139 | -0.1127 | 22.3865
15.5 | 2.0395 | 0.10123 | -0.1136 | 20.1472

## 129. Re 16M Mach 0.00 (1)
BIGFOIL.COM POLAR EXPORT
mh114
MH 114 13.02% |  |  |  | Cl Max: | 2.121 | at alpha= | 11.5 | deg
JavaFoil+Calcfoil stall+Eppler ext transition |  |  |  | L/D Max: | 212.534 | at alpha= | 6 | deg
Re: | 16000000 |  |  | Cd Min: | 0.00609 | at alpha= | -3 | deg
Mach: | 0 |  |  | Cl=0 at alpha= | -8.26 | deg
|  |  |  | @ Cl=0.1, Cd= | 0.007593
|  |  |  | @ Cl=0.4, Cd= | 0.0066484
|  |  |  | @ Cl=0.6, Cd= | 0.0061643
alpha (deg) | Cl | Cd | Cm | Cl/Cd
-20 | -0.214 | 0.14863 | -0.098 | -1.443
-19.5 | -0.221 | 0.14275 | -0.099 | -1.545
-19 | -0.227 | 0.13459 | -0.101 | -1.686
-18.5 | -0.233 | 0.12811 | -0.103 | -1.818
-18 | -0.238 | 0.1221 | -0.104 | -1.953
-17.5 | -0.243 | 0.11749 | -0.103 | -2.072
-17 | -0.248 | 0.11168 | -0.105 | -2.22
-16.5 | -0.252 | 0.10483 | -0.107 | -2.404
-16 | -0.255 | 0.09966 | -0.108 | -2.558
-15.5 | -0.257 | 0.09478 | -0.109 | -2.708
-15 | -0.257 | 0.08929 | -0.111 | -2.881
-14.5 | -0.256 | 0.08542 | -0.111 | -2.994
-14 | -0.253 | 0.08002 | -0.114 | -3.161
-13.5 | -0.248 | 0.07391 | -0.118 | -3.359
-13 | -0.24 | 0.0709 | -0.117 | -3.385
-12.5 | -0.231 | 0.06283 | -0.125 | -3.678
-12 | -0.218 | 0.05685 | -0.129 | -3.842
-11.5 | -0.202 | 0.05141 | -0.134 | -3.933
-11 | -0.184 | 0.04214 | -0.143 | -4.371
-10.5 | -0.163 | 0.03063 | -0.155 | -5.338
-10 | -0.139 | 0.01874 | -0.168 | -7.427
-9.5 | -0.109 | 0.01067 | -0.179 | -10.187
-9 | -0.07 | 0.00777 | -0.185 | -8.962
-8.5 | -0.024 | 0.00783 | -0.19 | -3.116
-8 | 0.026 | 0.00767 | -0.191 | 3.418
-7.5 | 0.08 | 0.0076 | -0.191 | 10.553
-7 | 0.137 | 0.00758 | -0.192 | 18.078
-6.5 | 0.196 | 0.00767 | -0.192 | 25.588
-6 | 0.257 | 0.00662 | -0.193 | 38.849
-5.5 | 0.319 | 0.0067 | -0.194 | 47.672
-5 | 0.382 | 0.00682 | -0.194 | 56.052
-4.5 | 0.446 | 0.00621 | -0.195 | 71.811
-4 | 0.51 | 0.00618 | -0.195 | 82.445
-3.5 | 0.573 | 0.00622 | -0.196 | 92.049
-3 | 0.636 | 0.00609 | -0.196 | 104.379
-2.5 | 0.698 | 0.0061 | -0.197 | 114.466
-2 | 0.762 | 0.00612 | -0.197 | 124.42
-1.5 | 0.823 | 0.00613 | -0.198 | 134.09
-1 | 0.88 | 0.00614 | -0.198 | 143.381
-0.5 | 0.941 | 0.0062 | -0.198 | 151.701
0 | 1.001 | 0.00631 | -0.199 | 158.455
0.5 | 1.061 | 0.00637 | -0.199 | 166.585
1 | 1.12 | 0.00631 | -0.2 | 177.567
1.5 | 1.18 | 0.00648 | -0.2 | 182.143
2 | 1.239 | 0.00662 | -0.201 | 187.226
2.5 | 1.299 | 0.00675 | -0.201 | 192.513
3 | 1.358 | 0.00689 | -0.202 | 196.992
3.5 | 1.416 | 0.00706 | -0.202 | 200.61
4 | 1.475 | 0.00718 | -0.202 | 205.393
4.5 | 1.533 | 0.00744 | -0.203 | 205.932
5 | 1.59 | 0.00755 | -0.203 | 210.512
5.5 | 1.648 | 0.0078 | -0.203 | 211.337
6 | 1.704 | 0.00802 | -0.204 | 212.534
6.5 | 1.76 | 0.00833 | -0.204 | 211.186
7 | 1.815 | 0.00861 | -0.204 | 210.894
7.5 | 1.869 | 0.00892 | -0.205 | 209.519
8 | 1.921 | 0.00922 | -0.205 | 208.214
8.5 | 1.971 | 0.00957 | -0.205 | 205.854
9 | 2.019 | 0.00995 | -0.206 | 202.804
9.5 | 2.055 | 0.01037 | -0.206 | 198.144
10 | 2.083 | 0.01053 | -0.206 | 197.762
10.5 | 2.104 | 0.01106 | -0.207 | 190.236
11 | 2.117 | 0.01162 | -0.207 | 182.113
11.5 | 2.121 | 0.01196 | -0.207 | 177.363
12 | 2.105 | 0.02328 | -0.206 | 90.425
12.5 | 2.084 | 0.02212 | -0.206 | 94.215
13 | 2.055 | 0.02382 | -0.205 | 86.27
13.5 | 2.019 | 0.02213 | -0.204 | 91.211
14 | 1.975 | 0.0205 | -0.204 | 96.329
14.5 | 1.924 | 0.02144 | -0.203 | 89.737
15 | 1.868 | 0.02904 | -0.203 | 64.305
15.5 | 1.804 | 0.03083 | -0.202 | 58.528
16 | 1.734 | 0.03299 | -0.201 | 52.552
16.5 | 1.66 | 0.03514 | -0.201 | 47.237

## 130. Re 16M Mach 0.00 (2)
BIGFOIL.COM POLAR EXPORT
mh114
MH 114 13.02% |  |  |  | Cl Max: | 2.0962 | at alpha= | 18.5 | deg
XFOIL ncrit=9 |  |  |  | L/D Max: | 202.421 | at alpha= | 4 | deg
Re: | 16000000 |  |  | Cd Min: | 0.07931 | at alpha= | 20 | deg
Mach: | 0 |  |  | Cl=0 at alpha= | -7.9102 | deg
|  |  |  | @ Cl=0.1, Cd= | 0.0058161
|  |  |  | @ Cl=0.4, Cd= | 0.0052821
|  |  |  | @ Cl=0.6, Cd= | 0.00516
alpha (deg) | Cl | Cd | Cm | Cl/Cd
-14.5 | -0.675 | 0.0182 | -0.1935 | -37.0879
-14 | -0.6454 | 0.01586 | -0.193 | -40.6936
-13.5 | -0.6071 | 0.01385 | -0.1927 | -43.8339
-13 | -0.563 | 0.01215 | -0.1927 | -46.3374
-12.5 | -0.513 | 0.01107 | -0.1927 | -46.3415
-12 | -0.461 | 0.01003 | -0.1929 | -45.9621
-11.5 | -0.407 | 0.00927 | -0.1932 | -43.9051
-11 | -0.3522 | 0.00864 | -0.1934 | -40.7639
-10.5 | -0.2962 | 0.00804 | -0.1937 | -36.8408
-10 | -0.2396 | 0.0076 | -0.1941 | -31.5263
-9.5 | -0.183 | 0.0072 | -0.1944 | -25.4167
-9 | -0.1256 | 0.0066 | -0.1949 | -19.0303
-8.5 | -0.068 | 0.00634 | -0.1953 | -10.7256
-8 | -0.0104 | 0.00614 | -0.1956 | -1.6938
-7.5 | 0.0475 | 0.00597 | -0.196 | 7.9564
-7 | 0.1055 | 0.0058 | -0.1964 | 18.1897
-6.5 | 0.1634 | 0.00567 | -0.1967 | 28.8183
-6 | 0.2212 | 0.00555 | -0.1971 | 39.8559
-5.5 | 0.279 | 0.00545 | -0.1974 | 51.1927
-5 | 0.3366 | 0.00537 | -0.1978 | 62.6816
-4.5 | 0.3943 | 0.00529 | -0.1981 | 74.5369
-4 | 0.4519 | 0.00521 | -0.1984 | 86.737
-3.5 | 0.5092 | 0.00519 | -0.1987 | 98.1118
-3 | 0.5665 | 0.00516 | -0.199 | 109.7868
-2.5 | 0.6234 | 0.00516 | -0.1992 | 120.814
-2 | 0.6799 | 0.00518 | -0.1993 | 131.2548
-1.5 | 0.7366 | 0.0052 | -0.1996 | 141.6538
-1 | 0.7933 | 0.00521 | -0.1998 | 152.2649
-0.5 | 0.8497 | 0.00523 | -0.2 | 162.4665
0 | 0.9058 | 0.00529 | -0.2002 | 171.2287
0.5 | 0.9607 | 0.00542 | -0.2002 | 177.2509
1 | 1.016 | 0.00553 | -0.2002 | 183.7251
1.5 | 1.0711 | 0.00565 | -0.2002 | 189.5752
2 | 1.1254 | 0.0058 | -0.2001 | 194.0345
2.5 | 1.1794 | 0.00598 | -0.2 | 197.2241
3 | 1.2325 | 0.00618 | -0.1997 | 199.4337
3.5 | 1.2853 | 0.0064 | -0.1993 | 200.8281
4 | 1.338 | 0.00661 | -0.199 | 202.4206
4.5 | 1.3893 | 0.00687 | -0.1984 | 202.2271
5 | 1.4405 | 0.00712 | -0.1978 | 202.3174
5.5 | 1.4886 | 0.0075 | -0.1966 | 198.48
6 | 1.5373 | 0.00782 | -0.1956 | 196.5857
6.5 | 1.5847 | 0.00817 | -0.1943 | 193.9657
7.5 | 1.6672 | 0.00882 | -0.1893 | 189.0249
8 | 1.7008 | 0.00936 | -0.1852 | 181.7094
8.5 | 1.7377 | 0.00986 | -0.1819 | 176.2373
9 | 1.769 | 0.01059 | -0.1777 | 167.0444
9.5 | 1.7992 | 0.0114 | -0.1734 | 157.8246
10 | 1.8317 | 0.01217 | -0.1697 | 150.5094
10.5 | 1.8511 | 0.01352 | -0.1639 | 136.9157
11 | 1.8773 | 0.01466 | -0.1596 | 128.0559
11.5 | 1.9004 | 0.01602 | -0.155 | 118.6267
12 | 1.9256 | 0.01736 | -0.151 | 110.9217
12.5 | 1.9473 | 0.019 | -0.1468 | 102.4895
13 | 1.9686 | 0.02076 | -0.1428 | 94.8266
13.5 | 1.9876 | 0.02279 | -0.1388 | 87.2137
14 | 2.0048 | 0.02507 | -0.1349 | 79.9681
14.5 | 2.0215 | 0.02756 | -0.1314 | 73.3491
15 | 2.037 | 0.0303 | -0.1281 | 67.2277
15.5 | 2.0514 | 0.0333 | -0.1251 | 61.6036
16 | 2.0614 | 0.03687 | -0.1221 | 55.91
16.5 | 2.0721 | 0.04058 | -0.1196 | 51.0621
17 | 2.0821 | 0.04456 | -0.1174 | 46.7258
17.5 | 2.0864 | 0.04938 | -0.1154 | 42.2519
18 | 2.0923 | 0.05422 | -0.1139 | 38.5891
18.5 | 2.0962 | 0.05953 | -0.1128 | 35.2125
19 | 2.0959 | 0.06557 | -0.1121 | 31.9643
19.5 | 2.0936 | 0.07213 | -0.1118 | 29.0254
20 | 2.0886 | 0.07931 | -0.112 | 26.3346

## 131. Re 16M Mach 0.10 (1)
BIGFOIL.COM POLAR EXPORT
mh114
MH 114 13.02% |  |  |  | Cl Max: | 2.122 | at alpha= | 11.5 | deg
JavaFoil+Calcfoil stall+Eppler ext transition |  |  |  | L/D Max: | 212.057 | at alpha= | 6 | deg
Re: | 16000000 |  |  | Cd Min: | 0.00611 | at alpha= | -3 | deg
Mach: | 0.1 |  |  | Cl=0 at alpha= | -8.26 | deg
|  |  |  | @ Cl=0.1, Cd= | 0.007633
|  |  |  | @ Cl=0.4, Cd= | 0.006685
|  |  |  | @ Cl=0.6, Cd= | 0.0061905
alpha (deg) | Cl | Cd | Cm | Cl/Cd
-19.5 | -0.183 | 0.14404 | -0.099 | -1.272
-19 | -0.191 | 0.13611 | -0.101 | -1.402
-18.5 | -0.198 | 0.12949 | -0.102 | -1.53
-18 | -0.205 | 0.1257 | -0.101 | -1.63
-17.5 | -0.212 | 0.11962 | -0.102 | -1.771
-17 | -0.218 | 0.11364 | -0.103 | -1.92
-16.5 | -0.224 | 0.10654 | -0.106 | -2.105
-16 | -0.229 | 0.10121 | -0.107 | -2.265
-15.5 | -0.233 | 0.09612 | -0.108 | -2.424
-15 | -0.235 | 0.09184 | -0.109 | -2.564
-14.5 | -0.237 | 0.08685 | -0.11 | -2.723
-14 | -0.236 | 0.08185 | -0.112 | -2.88
-13.5 | -0.233 | 0.07532 | -0.116 | -3.099
-13 | -0.228 | 0.0714 | -0.117 | -3.19
-12.5 | -0.22 | 0.06464 | -0.123 | -3.409
-12 | -0.209 | 0.06048 | -0.125 | -3.453
-11.5 | -0.195 | 0.05424 | -0.13 | -3.59
-11 | -0.178 | 0.04603 | -0.139 | -3.862
-10.5 | -0.158 | 0.03526 | -0.15 | -4.48
-10 | -0.135 | 0.02247 | -0.164 | -6.002
-9.5 | -0.106 | 0.01246 | -0.177 | -8.512
-9 | -0.068 | 0.00904 | -0.184 | -7.564
-8.5 | -0.024 | 0.00791 | -0.191 | -3.067
-8 | 0.026 | 0.00774 | -0.192 | 3.376
-7.5 | 0.08 | 0.00764 | -0.192 | 10.481
-7 | 0.137 | 0.00762 | -0.193 | 17.982
-6.5 | 0.196 | 0.00768 | -0.193 | 25.596
-6 | 0.258 | 0.00664 | -0.194 | 38.845
-5.5 | 0.32 | 0.00672 | -0.194 | 47.697
-5 | 0.384 | 0.00684 | -0.195 | 56.112
-4.5 | 0.448 | 0.00622 | -0.196 | 71.969
-4 | 0.512 | 0.0062 | -0.196 | 82.643
-3.5 | 0.576 | 0.00624 | -0.197 | 92.217
-3 | 0.639 | 0.00611 | -0.197 | 104.615
-2.5 | 0.702 | 0.00612 | -0.198 | 114.688
-2 | 0.766 | 0.00614 | -0.198 | 124.67
-1.5 | 0.827 | 0.00615 | -0.199 | 134.347
-1 | 0.885 | 0.00616 | -0.199 | 143.636
-0.5 | 0.945 | 0.00622 | -0.199 | 151.947
0 | 1.006 | 0.00633 | -0.2 | 158.744
0.5 | 1.066 | 0.00639 | -0.2 | 166.84
1 | 1.126 | 0.00633 | -0.201 | 177.798
1.5 | 1.186 | 0.0065 | -0.201 | 182.527
2 | 1.245 | 0.00665 | -0.202 | 187.341
2.5 | 1.305 | 0.00677 | -0.202 | 192.643
3 | 1.364 | 0.00694 | -0.203 | 196.687
3.5 | 1.423 | 0.0071 | -0.203 | 200.549
4 | 1.482 | 0.00722 | -0.203 | 205.25
4.5 | 1.54 | 0.00748 | -0.204 | 205.8
5 | 1.598 | 0.00761 | -0.204 | 210.123
5.5 | 1.655 | 0.00785 | -0.204 | 210.956
6 | 1.712 | 0.00807 | -0.205 | 212.057
6.5 | 1.768 | 0.0084 | -0.205 | 210.547
7 | 1.823 | 0.00867 | -0.206 | 210.231
7.5 | 1.877 | 0.009 | -0.206 | 208.646
8 | 1.929 | 0.00931 | -0.206 | 207.296
8.5 | 1.98 | 0.00967 | -0.206 | 204.81
9 | 2.027 | 0.01007 | -0.207 | 201.345
9.5 | 2.063 | 0.01049 | -0.207 | 196.664
10 | 2.09 | 0.01067 | -0.207 | 195.873
10.5 | 2.109 | 0.01121 | -0.208 | 188.085
11 | 2.12 | 0.01179 | -0.208 | 179.807
11.5 | 2.122 | 0.01217 | -0.208 | 174.377
12 | 2.099 | 0.02383 | -0.207 | 88.098
12.5 | 2.074 | 0.02267 | -0.206 | 91.48
13 | 2.04 | 0.02127 | -0.206 | 95.93
13.5 | 1.998 | 0.02271 | -0.205 | 87.99
14 | 1.948 | 0.02105 | -0.204 | 92.548
14.5 | 1.891 | 0.02209 | -0.204 | 85.619
15 | 1.827 | 0.02994 | -0.203 | 61.043
15.5 | 1.756 | 0.03196 | -0.203 | 54.954
16 | 1.678 | 0.03418 | -0.202 | 49.084
16.5 | 1.596 | 0.03668 | -0.201 | 43.508

## 132. Re 16M Mach 0.10 (2)
BIGFOIL.COM POLAR EXPORT
mh114
MH 114 13.02% |  |  |  | Cl Max: | 2.0906 | at alpha= | 18.5 | deg
XFOIL ncrit=9 |  |  |  | L/D Max: | 202.926 | at alpha= | 4 | deg
Re: | 16000000 |  |  | Cd Min: | 0.08436 | at alpha= | 20 | deg
Mach: | 0.1 |  |  | Cl=0 at alpha= | -7.8938 | deg
|  |  |  | @ Cl=0.1, Cd= | 0.0058436
|  |  |  | @ Cl=0.4, Cd= | 0.0052943
|  |  |  | @ Cl=0.6, Cd= | 0.00517
alpha (deg) | Cl | Cd | Cm | Cl/Cd
-13 | -0.5547 | 0.01493 | -0.1948 | -37.1534
-12.5 | -0.5125 | 0.01284 | -0.1948 | -39.9143
-12 | -0.4647 | 0.01107 | -0.1949 | -41.9783
-11.5 | -0.4117 | 0.00999 | -0.195 | -41.2112
-11 | -0.3572 | 0.00913 | -0.1951 | -39.1238
-10.5 | -0.3011 | 0.00838 | -0.1954 | -35.9308
-10 | -0.244 | 0.00785 | -0.1956 | -31.0828
-9.5 | -0.1868 | 0.00738 | -0.1959 | -25.3117
-9 | -0.1287 | 0.00696 | -0.1962 | -18.4914
-8.5 | -0.0706 | 0.0064 | -0.1966 | -11.0312
-8 | -0.0124 | 0.00619 | -0.1969 | -2.0032
-7.5 | 0.046 | 0.006 | -0.1972 | 7.6667
-7 | 0.1047 | 0.00583 | -0.1976 | 17.9588
-6.5 | 0.1631 | 0.00569 | -0.1979 | 28.6643
-6 | 0.2215 | 0.00557 | -0.1982 | 39.7666
-5.5 | 0.2797 | 0.00547 | -0.1985 | 51.1335
-5 | 0.3378 | 0.00538 | -0.1988 | 62.7881
-4.5 | 0.3959 | 0.0053 | -0.1991 | 74.6981
-4 | 0.4539 | 0.00522 | -0.1994 | 86.954
-3.5 | 0.5117 | 0.00519 | -0.1997 | 98.5934
-3 | 0.5694 | 0.00517 | -0.1999 | 110.1354
-2.5 | 0.6266 | 0.00517 | -0.2001 | 121.1992
-2 | 0.6835 | 0.00519 | -0.2003 | 131.6956
-1.5 | 0.7406 | 0.00521 | -0.2005 | 142.1497
-1 | 0.7977 | 0.00521 | -0.2008 | 153.1094
-0.5 | 0.8544 | 0.00524 | -0.201 | 163.0534
0 | 0.9108 | 0.0053 | -0.2011 | 171.8491
0.5 | 0.9661 | 0.00543 | -0.2011 | 177.919
1 | 1.0216 | 0.00554 | -0.2011 | 184.4043
1.5 | 1.0771 | 0.00566 | -0.2011 | 190.3004
2 | 1.1317 | 0.00582 | -0.201 | 194.4502
2.5 | 1.186 | 0.006 | -0.2008 | 197.6667
3 | 1.2395 | 0.0062 | -0.2005 | 199.9194
3.5 | 1.2925 | 0.00642 | -0.2001 | 201.324
4 | 1.3454 | 0.00663 | -0.1996 | 202.9261
4.5 | 1.397 | 0.0069 | -0.199 | 202.4638
5 | 1.4485 | 0.00715 | -0.1983 | 202.5874
5.5 | 1.4966 | 0.00754 | -0.1971 | 198.4881
6 | 1.5455 | 0.00787 | -0.1959 | 196.3787
6.5 | 1.593 | 0.00822 | -0.1946 | 193.7956
8 | 1.7064 | 0.00944 | -0.1845 | 180.7627
8.5 | 1.7433 | 0.00997 | -0.1811 | 174.8546
9 | 1.777 | 0.01066 | -0.1773 | 166.6979
9.5 | 1.8058 | 0.01156 | -0.1726 | 156.2111
10 | 1.8378 | 0.01236 | -0.1687 | 148.6893
10.5 | 1.8585 | 0.01371 | -0.1631 | 135.558
11 | 1.8834 | 0.01496 | -0.1585 | 125.8957
11.5 | 1.9064 | 0.0164 | -0.1538 | 116.2439
12 | 1.9311 | 0.01783 | -0.1497 | 108.3062
12.5 | 1.9516 | 0.0196 | -0.1452 | 99.5714
13 | 1.9716 | 0.02153 | -0.1411 | 91.5745
13.5 | 1.9901 | 0.02371 | -0.1371 | 83.935
14 | 2.0085 | 0.02604 | -0.1334 | 77.1313
14.5 | 2.0236 | 0.02877 | -0.1297 | 70.3372
15 | 2.0374 | 0.03179 | -0.1263 | 64.0893
15.5 | 2.0517 | 0.03497 | -0.1234 | 58.6703
16 | 2.0619 | 0.03871 | -0.1205 | 53.2653
16.5 | 2.0698 | 0.04288 | -0.118 | 48.2696
17 | 2.0793 | 0.04712 | -0.116 | 44.1278
17.5 | 2.0827 | 0.05223 | -0.1141 | 39.8756
18 | 2.0881 | 0.05738 | -0.1128 | 36.3907
18.5 | 2.0906 | 0.0631 | -0.1119 | 33.1315
19 | 2.0877 | 0.06972 | -0.1114 | 29.9441
19.5 | 2.0826 | 0.07693 | -0.1115 | 27.0714
20 | 2.0773 | 0.08436 | -0.112 | 24.6242

## 133. Re 16M Mach 0.25 (1)
BIGFOIL.COM POLAR EXPORT
mh114
MH 114 13.02% |  |  |  | Cl Max: | 2.131 | at alpha= | 10.5 | deg
JavaFoil+Calcfoil stall+Eppler ext transition |  |  |  | L/D Max: | 208.735 | at alpha= | 6 | deg
Re: | 16000000 |  |  | Cd Min: | 0.0062 | at alpha= | -2.5 | deg
Mach: | 0.25 |  |  | Cl=0 at alpha= | -8.266 | deg
|  |  |  | @ Cl=0.1, Cd= | 0.0078995
|  |  |  | @ Cl=0.4, Cd= | 0.0068724
|  |  |  | @ Cl=0.6, Cd= | 0.0063145
alpha (deg) | Cl | Cd | Cm | Cl/Cd
-16.5 | -0.049 | 0.11284 | -0.103 | -0.432
-16 | -0.046 | 0.10687 | -0.104 | -0.43
-15.5 | -0.043 | 0.1025 | -0.105 | -0.419
-15 | -0.04 | 0.09827 | -0.104 | -0.407
-14.5 | -0.037 | 0.09354 | -0.104 | -0.396
-14 | -0.034 | 0.08725 | -0.108 | -0.392
-13.5 | -0.09 | 0.08292 | -0.108 | -1.091
-13 | -0.112 | 0.07774 | -0.111 | -1.438
-12.5 | -0.126 | 0.07275 | -0.113 | -1.73
-12 | -0.134 | 0.06795 | -0.116 | -1.972
-11.5 | -0.137 | 0.06262 | -0.12 | -2.18
-11 | -0.133 | 0.05756 | -0.125 | -2.31
-10.5 | -0.124 | 0.05146 | -0.131 | -2.4
-10 | -0.107 | 0.04598 | -0.137 | -2.336
-9.5 | -0.086 | 0.03625 | -0.15 | -2.368
-9 | -0.058 | 0.02211 | -0.168 | -2.634
-8.5 | -0.022 | 0.01131 | -0.184 | -1.922
-8 | 0.025 | 0.00818 | -0.197 | 3.089
-7.5 | 0.079 | 0.00794 | -0.198 | 9.916
-7 | 0.136 | 0.00783 | -0.198 | 17.414
-6.5 | 0.197 | 0.00785 | -0.199 | 25.152
-6 | 0.261 | 0.00674 | -0.199 | 38.719
-5.5 | 0.326 | 0.00684 | -0.2 | 47.692
-5 | 0.392 | 0.00695 | -0.2 | 56.404
-4.5 | 0.459 | 0.0063 | -0.201 | 72.733
-4 | 0.525 | 0.00627 | -0.201 | 83.725
-3.5 | 0.591 | 0.00632 | -0.202 | 93.466
-3 | 0.656 | 0.00628 | -0.203 | 104.509
-2.5 | 0.721 | 0.0062 | -0.203 | 116.267
-2 | 0.787 | 0.00623 | -0.204 | 126.379
-1.5 | 0.85 | 0.00624 | -0.204 | 136.067
-1 | 0.909 | 0.00626 | -0.205 | 145.257
-0.5 | 0.971 | 0.00633 | -0.205 | 153.512
0 | 1.033 | 0.00645 | -0.205 | 160.218
0.5 | 1.095 | 0.00651 | -0.206 | 168.091
1 | 1.156 | 0.00646 | -0.206 | 178.998
1.5 | 1.218 | 0.00659 | -0.207 | 184.867
2 | 1.279 | 0.00676 | -0.207 | 189.346
2.5 | 1.34 | 0.00695 | -0.208 | 192.888
3 | 1.401 | 0.00713 | -0.208 | 196.536
3.5 | 1.461 | 0.0073 | -0.209 | 200.278
4 | 1.522 | 0.00753 | -0.209 | 202
4.5 | 1.581 | 0.00772 | -0.209 | 204.795
5 | 1.64 | 0.00791 | -0.21 | 207.509
5.5 | 1.699 | 0.00814 | -0.21 | 208.61
6 | 1.757 | 0.00842 | -0.21 | 208.735
6.5 | 1.814 | 0.00876 | -0.211 | 207.076
7 | 1.87 | 0.00907 | -0.211 | 206.109
7.5 | 1.924 | 0.00944 | -0.212 | 203.784
8 | 1.976 | 0.00981 | -0.212 | 201.41
8.5 | 2.026 | 0.01023 | -0.212 | 198.047
9 | 2.073 | 0.01069 | -0.212 | 193.853
9.5 | 2.104 | 0.0112 | -0.213 | 187.894
10 | 2.123 | 0.01151 | -0.213 | 184.418
10.5 | 2.131 | 0.01215 | -0.213 | 175.335
11 | 2.126 | 0.01289 | -0.214 | 164.89
11.5 | 2.086 | 0.02223 | -0.212 | 93.834
12 | 2.043 | 0.02099 | -0.211 | 97.339
12.5 | 1.986 | 0.02275 | -0.21 | 87.279
13 | 1.913 | 0.02118 | -0.21 | 90.325
13.5 | 1.826 | 0.0229 | -0.209 | 79.722
14 | 1.723 | 0.03096 | -0.208 | 55.655
14.5 | 1.607 | 0.0334 | -0.207 | 48.121
15 | 1.479 | 0.03626 | -0.206 | 40.791
15.5 | 1.339 | 0.03948 | -0.205 | 33.906

## 134. Re 16M Mach 0.25 (2)
BIGFOIL.COM POLAR EXPORT
mh114
MH 114 13.02% |  |  |  | Cl Max: | 2.0629 | at alpha= | 17 | deg
XFOIL ncrit=9 |  |  |  | L/D Max: | 203.779 | at alpha= | 4 | deg
Re: | 16000000 |  |  | Cd Min: | 0.1236 | at alpha= | -13.5 | deg
Mach: | 0.25 |  |  | Cl=0 at alpha= | -7.801 | deg
|  |  |  | @ Cl=0.1, Cd= | 0.0060079
|  |  |  | @ Cl=0.4, Cd= | 0.005377
|  |  |  | @ Cl=0.6, Cd= | 0.0052175
alpha (deg) | Cl | Cd | Cm | Cl/Cd
-13.5 | -0.0106 | 0.1236 | -0.1217 | -0.085761
-12 | -0.0947 | 0.06833 | -0.1597 | -1.3859
-11.5 | -0.1117 | 0.05694 | -0.1701 | -1.9617
-11 | -0.222 | 0.0386 | -0.1818 | -5.7513
-9.5 | -0.205 | 0.01001 | -0.2039 | -20.4795
-9 | -0.1465 | 0.0085 | -0.204 | -17.2353
-8.5 | -0.0858 | 0.00752 | -0.2041 | -11.4096
-8 | -0.0246 | 0.00674 | -0.2041 | -3.6499
-7.5 | 0.0372 | 0.00625 | -0.2041 | 5.952
-7 | 0.0993 | 0.00601 | -0.2042 | 16.5225
-6.5 | 0.1609 | 0.00583 | -0.2043 | 27.5986
-6 | 0.2223 | 0.00568 | -0.2044 | 39.1373
-5.5 | 0.2834 | 0.00556 | -0.2045 | 50.9712
-5 | 0.3442 | 0.00546 | -0.2046 | 63.0403
-4.5 | 0.4047 | 0.00537 | -0.2048 | 75.3631
-4 | 0.4652 | 0.00528 | -0.205 | 88.1061
-3.5 | 0.5252 | 0.00523 | -0.2051 | 100.4207
-3 | 0.5851 | 0.00522 | -0.2053 | 112.0881
-2.5 | 0.6445 | 0.00521 | -0.2055 | 123.7044
-2 | 0.7036 | 0.00522 | -0.2056 | 134.7893
-1.5 | 0.7623 | 0.00526 | -0.2057 | 144.924
-1 | 0.8214 | 0.00526 | -0.2059 | 156.1597
-0.5 | 0.8801 | 0.00528 | -0.2061 | 166.6856
0 | 0.9381 | 0.00537 | -0.2061 | 174.6927
0.5 | 0.9956 | 0.00548 | -0.206 | 181.6788
1 | 1.0526 | 0.00562 | -0.2059 | 187.2954
1.5 | 1.1099 | 0.00574 | -0.2058 | 193.3624
2 | 1.1664 | 0.00591 | -0.2055 | 197.3604
2.5 | 1.222 | 0.0061 | -0.2051 | 200.3279
3 | 1.2773 | 0.00631 | -0.2047 | 202.4247
3.5 | 1.3315 | 0.00656 | -0.2039 | 202.9726
4 | 1.3857 | 0.0068 | -0.2032 | 203.7794
4.5 | 1.4386 | 0.00707 | -0.2022 | 203.4795
5 | 1.4908 | 0.00736 | -0.2011 | 202.5543
5.5 | 1.5404 | 0.00773 | -0.1994 | 199.2755
6 | 1.5875 | 0.00814 | -0.1972 | 195.0246
6.5 | 1.6289 | 0.00849 | -0.1938 | 191.861
7 | 1.6674 | 0.00896 | -0.1899 | 186.0938
8 | 1.7431 | 0.00987 | -0.1819 | 176.6059
8.5 | 1.7765 | 0.01067 | -0.1773 | 166.4948
9 | 1.8124 | 0.01144 | -0.1732 | 158.4266
9.5 | 1.8427 | 0.01247 | -0.1684 | 147.7706
10 | 1.8698 | 0.01371 | -0.1632 | 136.3822
10.5 | 1.8941 | 0.01518 | -0.1579 | 124.776
11 | 1.9157 | 0.01692 | -0.1524 | 113.221
11.5 | 1.9358 | 0.01887 | -0.1472 | 102.5861
12 | 1.9554 | 0.02104 | -0.1423 | 92.9373
12.5 | 1.9764 | 0.02331 | -0.1379 | 84.7876
13 | 1.9916 | 0.02613 | -0.1333 | 76.2189
13.5 | 2.0074 | 0.02917 | -0.1292 | 68.8173
14 | 2.0205 | 0.03262 | -0.1254 | 61.9405
14.5 | 2.0326 | 0.03643 | -0.1219 | 55.7947
15 | 2.0421 | 0.04071 | -0.1188 | 50.1621
15.5 | 2.0492 | 0.04549 | -0.116 | 45.0473
16 | 2.0532 | 0.05091 | -0.1138 | 40.33
16.5 | 2.0605 | 0.05622 | -0.1121 | 36.6507
17 | 2.0629 | 0.0624 | -0.1109 | 33.0593
17.5 | 2.0624 | 0.06914 | -0.1102 | 29.8293
18 | 2.0581 | 0.07672 | -0.11 | 26.8261
18.5 | 2.0506 | 0.08497 | -0.1106 | 24.1332
19 | 2.0405 | 0.09386 | -0.1117 | 21.7398
19.5 | 2.0311 | 0.10279 | -0.1134 | 19.7597
20 | 2.0166 | 0.11267 | -0.116 | 17.8983

## 135. Re 16M Mach 0.50 (1)
BIGFOIL.COM POLAR EXPORT
mh114
MH 114 13.02% |  |  |  | Cl Max: | 2.182 | at alpha= | 9 | deg
JavaFoil+Calcfoil stall+Eppler ext transition |  |  |  | L/D Max: | 194.125 | at alpha= | 3.5 | deg
Re: | 16000000 |  |  | Cd Min: | 0.00652 | at alpha= | -2 | deg
Mach: | 0.5 |  |  | Cl=0 at alpha= | -8.2586 | deg
|  |  |  | @ Cl=0.1, Cd= | 0.010763
|  |  |  | @ Cl=0.4, Cd= | 0.0068433
|  |  |  | @ Cl=0.6, Cd= | 0.0066386
alpha (deg) | Cl | Cd | Cm | Cl/Cd
-20 | -0.653 | 0.15028 | -0.123 | -4.347
-19.5 | -0.627 | 0.14118 | -0.125 | -4.441
-19 | -0.6 | 0.13502 | -0.125 | -4.441
-18.5 | -0.571 | 0.13093 | -0.123 | -4.364
-18 | -0.544 | 0.12599 | -0.123 | -4.315
-17.5 | -0.516 | 0.12227 | -0.121 | -4.218
-17 | -0.487 | 0.11809 | -0.119 | -4.128
-16.5 | -0.459 | 0.11483 | -0.116 | -3.997
-16 | -0.431 | 0.11103 | -0.115 | -3.885
-15.5 | -0.404 | 0.10631 | -0.115 | -3.798
-15 | -0.376 | 0.10917 | -0.116 | -3.448
-14.5 | -0.349 | 0.10043 | -0.117 | -3.474
-14 | -0.321 | 0.09528 | -0.117 | -3.371
-13.5 | -0.293 | 0.09109 | -0.116 | -3.22
-13 | -0.265 | 0.08741 | -0.113 | -3.034
-12.5 | -0.238 | 0.08119 | -0.115 | -2.926
-12 | -0.21 | 0.07533 | -0.117 | -2.787
-11.5 | -0.182 | 0.07028 | -0.118 | -2.591
-11 | -0.154 | 0.06594 | -0.119 | -2.34
-10.5 | -0.126 | 0.06656 | -0.113 | -1.891
-10 | -0.099 | 0.05803 | -0.127 | -1.7
-9.5 | -0.072 | 0.04855 | -0.146 | -1.473
-9 | -0.045 | 0.03332 | -0.171 | -1.336
-8.5 | -0.014 | 0.04479 | -0.144 | -0.314
-8 | 0.015 | 0.03626 | -0.161 | 0.411
-7.5 | 0.044 | 0.03565 | -0.159 | 1.237
-7 | 0.082 | 0.0125 | -0.205 | 6.535
-6.5 | 0.119 | 0.00893 | -0.215 | 13.296
-6 | 0.157 | 0.00885 | -0.223 | 17.774
-5.5 | 0.317 | 0.00735 | -0.223 | 43.163
-5 | 0.412 | 0.00677 | -0.224 | 60.756
-4.5 | 0.497 | 0.0067 | -0.225 | 74.11
-4 | 0.578 | 0.00663 | -0.225 | 87.165
-3.5 | 0.655 | 0.00666 | -0.226 | 98.426
-3 | 0.731 | 0.00669 | -0.226 | 109.183
-2.5 | 0.805 | 0.0066 | -0.227 | 121.958
-2 | 0.88 | 0.00652 | -0.228 | 134.848
-1.5 | 0.95 | 0.00658 | -0.228 | 144.395
-1 | 1.015 | 0.00661 | -0.229 | 153.433
-0.5 | 1.084 | 0.00681 | -0.229 | 159.265
0 | 1.153 | 0.00692 | -0.23 | 166.529
0.5 | 1.221 | 0.00714 | -0.23 | 171.18
1 | 1.29 | 0.0073 | -0.231 | 176.61
1.5 | 1.358 | 0.00731 | -0.231 | 185.788
2 | 1.426 | 0.00748 | -0.232 | 190.662
2.5 | 1.493 | 0.0078 | -0.232 | 191.456
3 | 1.56 | 0.00814 | -0.233 | 191.792
3.5 | 1.627 | 0.00838 | -0.233 | 194.125
4 | 1.692 | 0.00877 | -0.234 | 192.998
4.5 | 1.757 | 0.00911 | -0.234 | 192.875
5 | 1.821 | 0.00952 | -0.235 | 191.281
5.5 | 1.884 | 0.00986 | -0.235 | 191.092
6 | 1.945 | 0.01034 | -0.235 | 188.083
6.5 | 2.003 | 0.01089 | -0.236 | 183.926
7 | 2.059 | 0.01153 | -0.236 | 178.527
7.5 | 2.111 | 0.0123 | -0.236 | 171.665
8 | 2.156 | 0.01316 | -0.237 | 163.789
8.5 | 2.173 | 0.02421 | -0.235 | 89.781
9 | 2.182 | 0.02345 | -0.234 | 93.062
9.5 | 2.117 | 0.02266 | -0.233 | 93.433
10 | 1.871 | 0.03132 | -0.231 | 59.745
10.5 | 1.257 | 0.03634 | -0.229 | 34.585
11 | 1.278 | 0.04145 | -0.227 | 30.845
11.5 | 1.306 | 0.04332 | -0.227 | 30.149
12 | 1.336 | 0.04425 | -0.226 | 30.182
12.5 | 1.355 | 0.05033 | -0.224 | 26.919
13 | 1.344 | 0.06626 | -0.214 | 20.278
13.5 | 1.364 | 0.07341 | -0.212 | 18.583
14 | 1.28 | 0.12868 | -0.167 | 9.951

## 136. Re 16M Mach 0.50 (2)
BIGFOIL.COM POLAR EXPORT
mh114
MH 114 13.02% |  |  |  | Cl Max: | 2.1095 | at alpha= | 12.5 | deg
XFOIL ncrit=9 |  |  |  | L/D Max: | 205.423 | at alpha= | 2.5 | deg
Re: | 16000000 |  |  | Cd Min: | 0.22169 | at alpha= | -20 | deg
Mach: | 0.5 |  |  | Cl=0 at alpha= | -14.8771 | deg
|  |  |  | @ Cl=0.1, Cd= | 0.12342
|  |  |  | @ Cl=0.4, Cd= | 0.0060586
|  |  |  | @ Cl=0.6, Cd= | 0.005476
alpha (deg) | Cl | Cd | Cm | Cl/Cd
-20 | -0.2622 | 0.22169 | -0.0804 | -1.1827
-19.5 | -0.2431 | 0.21544 | -0.0833 | -1.1284
-19 | -0.018 | 0.15996 | -0.1128 | -0.11253
-18.5 | -0.002 | 0.15579 | -0.1156 | -0.012838
-18 | -0.1638 | 0.19602 | -0.0976 | -0.83563
-17.5 | -0.138 | 0.18879 | -0.1026 | -0.73097
-17 | -0.1105 | 0.1813 | -0.1082 | -0.60949
-16.5 | -0.0859 | 0.17448 | -0.1125 | -0.49232
-16 | -0.0553 | 0.16646 | -0.1191 | -0.33221
-15.5 | -0.03 | 0.15926 | -0.124 | -0.18837
-15 | -0.0059 | 0.15201 | -0.1289 | -0.038813
-14.5 | 0.0181 | 0.14454 | -0.1337 | 0.12522
-14 | 0.0387 | 0.13616 | -0.1385 | 0.28422
-13.5 | 0.1733 | 0.10818 | -0.1533 | 1.602
-13 | 0.1898 | 0.10243 | -0.1562 | 1.853
-12.5 | 0.126 | 0.11451 | -0.1571 | 1.1003
-12 | 0.1486 | 0.10785 | -0.1614 | 1.3778
-11.5 | 0.1803 | 0.10384 | -0.165 | 1.7363
-11 | 0.2021 | 0.09765 | -0.1686 | 2.0696
-10.5 | 0.2236 | 0.09147 | -0.1722 | 2.4445
-10 | 0.25 | 0.0864 | -0.1752 | 2.8935
-9.5 | 0.2709 | 0.08078 | -0.1781 | 3.3536
-9 | 0.2906 | 0.07514 | -0.181 | 3.8674
-8.5 | 0.2576 | 0.06183 | -0.1867 | 4.1663
-8 | 0.2543 | 0.05424 | -0.1905 | 4.6884
-7.5 | 0.2383 | 0.04626 | -0.1941 | 5.1513
-7 | 0.2277 | 0.04095 | -0.1942 | 5.5604
-6.5 | 0.2313 | 0.03117 | -0.208 | 7.4206
-6 | 0.2433 | 0.01886 | -0.2212 | 12.9003
-5.5 | 0.2868 | 0.00815 | -0.23 | 35.1902
-5 | 0.3627 | 0.00627 | -0.2304 | 57.8469
-4.5 | 0.4368 | 0.00585 | -0.2298 | 74.6667
-4 | 0.5091 | 0.00565 | -0.2292 | 90.1062
-3.5 | 0.5805 | 0.00549 | -0.2289 | 105.7377
-3 | 0.6504 | 0.00544 | -0.2284 | 119.5588
-2.5 | 0.7188 | 0.00547 | -0.228 | 131.4077
-2 | 0.7872 | 0.00547 | -0.2277 | 143.9122
-1.5 | 0.855 | 0.00549 | -0.2275 | 155.7377
-1 | 0.9221 | 0.00553 | -0.2272 | 166.745
0 | 1.0541 | 0.00569 | -0.2263 | 185.2548
0.5 | 1.1178 | 0.00586 | -0.2254 | 190.7509
1 | 1.1818 | 0.00601 | -0.2245 | 196.6389
1.5 | 1.245 | 0.00618 | -0.2234 | 201.4563
2 | 1.3053 | 0.00641 | -0.2216 | 203.6349
2.5 | 1.3599 | 0.00662 | -0.2186 | 205.423
3 | 1.4147 | 0.00692 | -0.2155 | 204.4364
3.5 | 1.4696 | 0.00728 | -0.2124 | 201.8681
4 | 1.5235 | 0.00766 | -0.209 | 198.8903
4.5 | 1.5757 | 0.00815 | -0.2052 | 193.3374
5 | 1.6264 | 0.00868 | -0.2011 | 187.3733
5.5 | 1.6766 | 0.00928 | -0.1969 | 180.6681
6 | 1.7233 | 0.01004 | -0.192 | 171.6434
6.5 | 1.7701 | 0.01088 | -0.1872 | 162.693
7 | 1.8122 | 0.01194 | -0.1817 | 151.7755
7.5 | 1.847 | 0.01308 | -0.1751 | 141.208
8 | 1.8848 | 0.01465 | -0.1692 | 128.6553
8.5 | 1.9194 | 0.01654 | -0.1632 | 116.0459
9 | 1.9545 | 0.01861 | -0.1575 | 105.0242
9.5 | 1.989 | 0.02092 | -0.1519 | 95.0765
10 | 2.0165 | 0.02383 | -0.146 | 84.6202
10.5 | 2.045 | 0.02695 | -0.1405 | 75.8813
11 | 2.069 | 0.03061 | -0.1352 | 67.5923
11.5 | 2.0778 | 0.03562 | -0.1296 | 58.3324
12 | 2.0974 | 0.04024 | -0.125 | 52.1223
12.5 | 2.1095 | 0.04577 | -0.1208 | 46.0891
13 | 2.1091 | 0.05272 | -0.1171 | 40.0057
13.5 | 2.1062 | 0.06036 | -0.1143 | 34.894
14.5 | 2.0722 | 0.07993 | -0.112 | 25.9252
15 | 2.0642 | 0.08951 | -0.1121 | 23.0611
15.5 | 2.059 | 0.09919 | -0.1127 | 20.7581

## 137. Re 18M Mach 0.00 (1)
BIGFOIL.COM POLAR EXPORT
mh114
MH 114 13.02% |  |  |  | Cl Max: | 2.121 | at alpha= | 11.5 | deg
JavaFoil+Calcfoil stall+Eppler ext transition |  |  |  | L/D Max: | 213.284 | at alpha= | 6 | deg
Re: | 18000000 |  |  | Cd Min: | 0.00601 | at alpha= | -2 | deg
Mach: | 0 |  |  | Cl=0 at alpha= | -8.26 | deg
|  |  |  | @ Cl=0.1, Cd= | 0.00756
|  |  |  | @ Cl=0.4, Cd= | 0.0062087
|  |  |  | @ Cl=0.6, Cd= | 0.0061257
alpha (deg) | Cl | Cd | Cm | Cl/Cd
-20 | -0.215 | 0.14739 | -0.1 | -1.456
-19.5 | -0.221 | 0.14164 | -0.1 | -1.559
-19 | -0.227 | 0.1334 | -0.102 | -1.703
-18.5 | -0.233 | 0.12695 | -0.104 | -1.836
-18 | -0.239 | 0.12099 | -0.105 | -1.973
-17.5 | -0.244 | 0.11649 | -0.104 | -2.091
-17 | -0.248 | 0.11072 | -0.106 | -2.241
-16.5 | -0.252 | 0.10389 | -0.108 | -2.428
-16 | -0.255 | 0.09871 | -0.109 | -2.586
-15.5 | -0.257 | 0.09353 | -0.111 | -2.748
-15 | -0.258 | 0.08802 | -0.113 | -2.927
-14.5 | -0.256 | 0.08417 | -0.113 | -3.043
-14 | -0.253 | 0.07973 | -0.114 | -3.174
-13.5 | -0.249 | 0.07265 | -0.119 | -3.424
-13 | -0.24 | 0.06981 | -0.119 | -3.443
-12.5 | -0.231 | 0.06264 | -0.125 | -3.691
-12 | -0.219 | 0.05652 | -0.13 | -3.867
-11.5 | -0.203 | 0.04874 | -0.137 | -4.174
-11 | -0.186 | 0.03908 | -0.146 | -4.75
-10.5 | -0.165 | 0.02716 | -0.159 | -6.089
-10 | -0.141 | 0.01628 | -0.171 | -8.644
-9.5 | -0.109 | 0.00996 | -0.18 | -10.977
-9 | -0.07 | 0.00775 | -0.187 | -9.059
-8.5 | -0.024 | 0.00775 | -0.19 | -3.149
-8 | 0.026 | 0.00762 | -0.191 | 3.439
-7.5 | 0.08 | 0.00756 | -0.191 | 10.602
-7 | 0.137 | 0.00756 | -0.192 | 18.124
-6.5 | 0.196 | 0.00646 | -0.192 | 30.378
-6 | 0.257 | 0.0066 | -0.193 | 38.942
-5.5 | 0.319 | 0.00672 | -0.194 | 47.511
-5 | 0.382 | 0.00622 | -0.194 | 61.487
-4.5 | 0.446 | 0.00618 | -0.195 | 72.133
-4 | 0.51 | 0.00618 | -0.195 | 82.494
-3.5 | 0.573 | 0.00619 | -0.196 | 92.509
-3 | 0.636 | 0.00604 | -0.196 | 105.329
-2.5 | 0.698 | 0.00602 | -0.197 | 115.994
-2 | 0.762 | 0.00601 | -0.197 | 126.747
-1.5 | 0.823 | 0.00606 | -0.198 | 135.67
-1 | 0.88 | 0.00614 | -0.198 | 143.328
-0.5 | 0.941 | 0.00615 | -0.198 | 152.813
0 | 1.001 | 0.00628 | -0.199 | 159.32
0.5 | 1.061 | 0.00635 | -0.199 | 167.11
1 | 1.12 | 0.00631 | -0.2 | 177.543
1.5 | 1.18 | 0.00645 | -0.2 | 182.947
2 | 1.239 | 0.00659 | -0.201 | 188.092
2.5 | 1.299 | 0.00675 | -0.201 | 192.336
3 | 1.358 | 0.00686 | -0.202 | 197.777
3.5 | 1.416 | 0.00705 | -0.202 | 200.769
4 | 1.475 | 0.00716 | -0.202 | 205.98
4.5 | 1.533 | 0.0074 | -0.203 | 207.166
5 | 1.59 | 0.00754 | -0.203 | 210.984
5.5 | 1.648 | 0.00775 | -0.203 | 212.562
6 | 1.704 | 0.00799 | -0.204 | 213.284
6.5 | 1.76 | 0.00828 | -0.204 | 212.459
7 | 1.815 | 0.00855 | -0.204 | 212.319
7.5 | 1.869 | 0.00886 | -0.205 | 210.957
8 | 1.921 | 0.00915 | -0.205 | 209.98
8.5 | 1.971 | 0.00949 | -0.205 | 207.62
9 | 2.019 | 0.00987 | -0.206 | 204.486
9.5 | 2.055 | 0.01028 | -0.206 | 199.973
10 | 2.083 | 0.01071 | -0.206 | 194.425
10.5 | 2.104 | 0.0109 | -0.207 | 193.069
11 | 2.117 | 0.01148 | -0.207 | 184.391
11.5 | 2.121 | 0.01209 | -0.207 | 175.425
12 | 2.117 | 0.01277 | -0.207 | 165.827
12.5 | 2.087 | 0.02446 | -0.206 | 85.314
13 | 2.058 | 0.02324 | -0.205 | 88.548
13.5 | 2.021 | 0.0216 | -0.205 | 93.59
14 | 1.977 | 0.02308 | -0.204 | 85.657
14.5 | 1.927 | 0.02092 | -0.203 | 92.08
15 | 1.87 | 0.02243 | -0.203 | 83.362
15.5 | 1.807 | 0.03005 | -0.202 | 60.123
16 | 1.736 | 0.03215 | -0.202 | 54.002
16.5 | 1.662 | 0.03425 | -0.201 | 48.546

## 138. Re 18M Mach 0.00 (2)
BIGFOIL.COM POLAR EXPORT
mh114
MH 114 13.02% |  |  |  | Cl Max: | 2.1091 | at alpha= | 18.5 | deg
XFOIL ncrit=9 |  |  |  | L/D Max: | 202.329 | at alpha= | 4.5 | deg
Re: | 18000000 |  |  | Cd Min: | 0.07754 | at alpha= | 20 | deg
Mach: | 0 |  |  | Cl=0 at alpha= | -7.9129 | deg
|  |  |  | @ Cl=0.1, Cd= | 0.0057138
|  |  |  | @ Cl=0.4, Cd= | 0.0052531
|  |  |  | @ Cl=0.6, Cd= | 0.00514
alpha (deg) | Cl | Cd | Cm | Cl/Cd
-16.5 | -0.8183 | 0.0206 | -0.1994 | -39.7233
-16 | -0.8018 | 0.01991 | -0.196 | -40.2712
-15.5 | -0.7735 | 0.01852 | -0.1947 | -41.7657
-15 | -0.752 | 0.01588 | -0.1937 | -47.3552
-14.5 | -0.7156 | 0.01398 | -0.1931 | -51.1874
-14 | -0.6697 | 0.01281 | -0.1928 | -52.2795
-13.5 | -0.6213 | 0.01176 | -0.1927 | -52.8316
-13 | -0.5705 | 0.01078 | -0.1928 | -52.9221
-12.5 | -0.5176 | 0.01001 | -0.1929 | -51.7083
-12 | -0.4639 | 0.0093 | -0.193 | -49.8817
-11.5 | -0.4089 | 0.00871 | -0.1933 | -46.946
-11 | -0.353 | 0.00818 | -0.1936 | -43.154
-10.5 | -0.2969 | 0.00771 | -0.1939 | -38.5084
-10 | -0.2401 | 0.00732 | -0.1942 | -32.8005
-9.5 | -0.1827 | 0.00695 | -0.1946 | -26.2878
-9 | -0.1256 | 0.0065 | -0.195 | -19.3231
-8.5 | -0.0681 | 0.00623 | -0.1953 | -10.931
-8 | -0.0101 | 0.00602 | -0.1958 | -1.6777
-7.5 | 0.0479 | 0.00584 | -0.1962 | 8.2021
-7 | 0.1057 | 0.0057 | -0.1965 | 18.5439
-6.5 | 0.1635 | 0.00558 | -0.1968 | 29.3011
-6 | 0.2213 | 0.00548 | -0.1972 | 40.3832
-5.5 | 0.279 | 0.00539 | -0.1975 | 51.7625
-5 | 0.3367 | 0.00531 | -0.1978 | 63.4087
-4.5 | 0.3943 | 0.00526 | -0.1982 | 74.962
-4 | 0.4519 | 0.00519 | -0.1985 | 87.0713
-3.5 | 0.5093 | 0.00516 | -0.1988 | 98.7016
-3 | 0.5666 | 0.00514 | -0.199 | 110.2335
-2.5 | 0.6237 | 0.00514 | -0.1993 | 121.3424
-2 | 0.6804 | 0.00515 | -0.1995 | 132.1165
-1.5 | 0.7371 | 0.00517 | -0.1997 | 142.5725
-1 | 0.7934 | 0.00521 | -0.1999 | 152.2841
-0.5 | 0.8499 | 0.00523 | -0.2001 | 162.5048
0 | 0.9061 | 0.00529 | -0.2003 | 171.2854
0.5 | 0.9613 | 0.00541 | -0.2003 | 177.6895
1 | 1.0164 | 0.00552 | -0.2003 | 184.1304
1.5 | 1.0713 | 0.00566 | -0.2003 | 189.2756
2 | 1.1259 | 0.00581 | -0.2002 | 193.7866
2.5 | 1.1803 | 0.00596 | -0.2001 | 198.0369
3 | 1.2337 | 0.00615 | -0.1999 | 200.6016
3.5 | 1.2867 | 0.00636 | -0.1996 | 202.3113
4 | 1.3384 | 0.00662 | -0.1991 | 202.1752
4.5 | 1.39 | 0.00687 | -0.1985 | 202.329
5 | 1.4411 | 0.00713 | -0.1979 | 202.1178
5.5 | 1.4906 | 0.00744 | -0.197 | 200.3495
6 | 1.5386 | 0.0078 | -0.1958 | 197.2564
6.5 | 1.5852 | 0.0082 | -0.1944 | 193.3171
7 | 1.6317 | 0.00854 | -0.193 | 191.0656
7.5 | 1.6751 | 0.00891 | -0.191 | 188.0022
8 | 1.7039 | 0.00931 | -0.1859 | 183.0183
8.5 | 1.741 | 0.00978 | -0.1826 | 178.0164
9 | 1.7726 | 0.01048 | -0.1784 | 169.1412
9.5 | 1.8018 | 0.01133 | -0.1739 | 159.0291
10 | 1.8338 | 0.01212 | -0.1701 | 151.3036
10.5 | 1.8552 | 0.01338 | -0.1647 | 138.6547
11 | 1.8816 | 0.01449 | -0.1603 | 129.8551
11.5 | 1.9057 | 0.01577 | -0.1558 | 120.8434
12 | 1.9305 | 0.01712 | -0.1517 | 112.7629
12.5 | 1.9533 | 0.01866 | -0.1476 | 104.6785
13 | 1.9742 | 0.02042 | -0.1435 | 96.6797
13.5 | 1.995 | 0.02231 | -0.1397 | 89.4218
14 | 2.013 | 0.02451 | -0.1359 | 82.1297
14.5 | 2.0284 | 0.02703 | -0.1321 | 75.0425
15 | 2.0441 | 0.02972 | -0.1288 | 68.7786
15.5 | 2.0594 | 0.0326 | -0.1257 | 63.1718
16 | 2.0718 | 0.03591 | -0.1228 | 57.6942
16.5 | 2.0813 | 0.03967 | -0.1201 | 52.4653
17 | 2.0914 | 0.0436 | -0.1179 | 47.9679
17.5 | 2.0991 | 0.04797 | -0.1159 | 43.7586
18 | 2.1038 | 0.05288 | -0.1143 | 39.7844
18.5 | 2.1091 | 0.05795 | -0.1131 | 36.3952
19 | 2.1076 | 0.06408 | -0.1122 | 32.8901
19.5 | 2.1065 | 0.07038 | -0.1118 | 29.9304
20 | 2.1011 | 0.07754 | -0.1119 | 27.097

## 139. Re 18M Mach 0.10 (1)
BIGFOIL.COM POLAR EXPORT
mh114
MH 114 13.02% |  |  |  | Cl Max: | 2.122 | at alpha= | 11.5 | deg
JavaFoil+Calcfoil stall+Eppler ext transition |  |  |  | L/D Max: | 212.802 | at alpha= | 6 | deg
Re: | 18000000 |  |  | Cd Min: | 0.00603 | at alpha= | -2 | deg
Mach: | 0.1 |  |  | Cl=0 at alpha= | -8.26 | deg
|  |  |  | @ Cl=0.1, Cd= | 0.00761
|  |  |  | @ Cl=0.4, Cd= | 0.00623
|  |  |  | @ Cl=0.6, Cd= | 0.0061529
alpha (deg) | Cl | Cd | Cm | Cl/Cd
-19.5 | -0.183 | 0.14266 | -0.1 | -1.285
-19 | -0.191 | 0.13521 | -0.102 | -1.412
-18.5 | -0.198 | 0.12959 | -0.102 | -1.529
-18 | -0.205 | 0.12459 | -0.102 | -1.646
-17.5 | -0.212 | 0.11854 | -0.103 | -1.788
-17 | -0.218 | 0.1126 | -0.104 | -1.939
-16.5 | -0.224 | 0.1055 | -0.107 | -2.127
-16 | -0.229 | 0.10032 | -0.108 | -2.286
-15.5 | -0.233 | 0.09526 | -0.109 | -2.448
-15 | -0.236 | 0.09105 | -0.11 | -2.588
-14.5 | -0.237 | 0.08592 | -0.111 | -2.756
-14 | -0.236 | 0.0806 | -0.114 | -2.93
-13.5 | -0.234 | 0.07419 | -0.118 | -3.151
-13 | -0.228 | 0.07113 | -0.118 | -3.203
-12.5 | -0.22 | 0.06448 | -0.123 | -3.418
-12 | -0.209 | 0.05902 | -0.127 | -3.548
-11.5 | -0.196 | 0.0522 | -0.133 | -3.747
-11 | -0.179 | 0.04331 | -0.142 | -4.133
-10.5 | -0.16 | 0.03179 | -0.154 | -5.02
-10 | -0.136 | 0.01951 | -0.168 | -6.993
-9.5 | -0.107 | 0.01155 | -0.178 | -9.235
-9 | -0.069 | 0.00787 | -0.186 | -8.769
-8.5 | -0.024 | 0.00786 | -0.191 | -3.089
-8 | 0.026 | 0.00764 | -0.192 | 3.419
-7.5 | 0.08 | 0.00761 | -0.192 | 10.528
-7 | 0.137 | 0.00761 | -0.193 | 18.016
-6.5 | 0.196 | 0.00646 | -0.193 | 30.405
-6 | 0.258 | 0.00662 | -0.194 | 38.961
-5.5 | 0.32 | 0.00674 | -0.194 | 47.534
-5 | 0.384 | 0.00624 | -0.195 | 61.583
-4.5 | 0.448 | 0.0062 | -0.196 | 72.28
-4 | 0.512 | 0.00619 | -0.196 | 82.689
-3.5 | 0.576 | 0.00621 | -0.197 | 92.683
-3 | 0.639 | 0.00606 | -0.197 | 105.462
-2.5 | 0.702 | 0.00604 | -0.198 | 116.239
-2 | 0.766 | 0.00603 | -0.198 | 127.013
-1.5 | 0.827 | 0.00608 | -0.199 | 135.985
-1 | 0.885 | 0.00616 | -0.199 | 143.578
-0.5 | 0.945 | 0.00617 | -0.199 | 153.125
0 | 1.006 | 0.0063 | -0.2 | 159.607
0.5 | 1.066 | 0.00637 | -0.2 | 167.35
1 | 1.126 | 0.00633 | -0.201 | 177.769
1.5 | 1.186 | 0.00647 | -0.201 | 183.263
2 | 1.245 | 0.00662 | -0.202 | 188.267
2.5 | 1.305 | 0.00678 | -0.202 | 192.393
3 | 1.364 | 0.00691 | -0.203 | 197.372
3.5 | 1.423 | 0.00709 | -0.203 | 200.703
4 | 1.482 | 0.0072 | -0.203 | 205.851
4.5 | 1.54 | 0.00744 | -0.204 | 206.972
5 | 1.598 | 0.00758 | -0.204 | 210.749
5.5 | 1.655 | 0.0078 | -0.204 | 212.177
6 | 1.712 | 0.00805 | -0.205 | 212.802
6.5 | 1.768 | 0.00834 | -0.205 | 211.902
7 | 1.823 | 0.00862 | -0.206 | 211.563
7.5 | 1.877 | 0.00893 | -0.206 | 210.169
8 | 1.929 | 0.00923 | -0.206 | 209.07
8.5 | 1.98 | 0.00959 | -0.206 | 206.469
9 | 2.027 | 0.00998 | -0.207 | 203.103
9.5 | 2.063 | 0.01039 | -0.207 | 198.583
10 | 2.09 | 0.01085 | -0.207 | 192.578
10.5 | 2.109 | 0.01105 | -0.208 | 190.891
11 | 2.12 | 0.01163 | -0.208 | 182.188
11.5 | 2.122 | 0.01228 | -0.208 | 172.698
12 | 2.102 | 0.02331 | -0.207 | 90.168
12.5 | 2.077 | 0.02222 | -0.207 | 93.481
13 | 2.043 | 0.02382 | -0.206 | 85.754
13.5 | 2.001 | 0.02215 | -0.205 | 90.328
14 | 1.951 | 0.02054 | -0.205 | 94.984
14.5 | 1.894 | 0.02151 | -0.204 | 88.021
15 | 1.83 | 0.02925 | -0.204 | 62.563
15.5 | 1.759 | 0.03116 | -0.203 | 56.439
16 | 1.68 | 0.03332 | -0.202 | 50.417
16.5 | 1.598 | 0.03572 | -0.201 | 44.74

## 140. Re 18M Mach 0.10 (2)
BIGFOIL.COM POLAR EXPORT
mh114
MH 114 13.02% |  |  |  | Cl Max: | 2.1029 | at alpha= | 18.5 | deg
XFOIL ncrit=9 |  |  |  | L/D Max: | 202.806 | at alpha= | 3.5 | deg
Re: | 18000000 |  |  | Cd Min: | 0.0826 | at alpha= | 20 | deg
Mach: | 0.1 |  |  | Cl=0 at alpha= | -7.8968 | deg
|  |  |  | @ Cl=0.1, Cd= | 0.0057426
|  |  |  | @ Cl=0.4, Cd= | 0.0052558
|  |  |  | @ Cl=0.6, Cd= | 0.0051447
alpha (deg) | Cl | Cd | Cm | Cl/Cd
-14.5 | -0.6779 | 0.0191 | -0.1962 | -35.4921
-14 | -0.6533 | 0.01636 | -0.1956 | -39.9328
-13.5 | -0.6169 | 0.01411 | -0.1953 | -43.7208
-13 | -0.5725 | 0.01228 | -0.1951 | -46.6205
-12.5 | -0.5219 | 0.01107 | -0.1951 | -47.1454
-12 | -0.4695 | 0.01001 | -0.1951 | -46.9031
-11.5 | -0.4147 | 0.00922 | -0.1952 | -44.9783
-11 | -0.3586 | 0.00855 | -0.1954 | -41.9415
-10.5 | -0.302 | 0.00797 | -0.1956 | -37.8921
-10 | -0.2447 | 0.00752 | -0.1958 | -32.5399
-9.5 | -0.1866 | 0.0071 | -0.1961 | -26.2817
-8.5 | -0.0707 | 0.0063 | -0.1967 | -11.2222
-8 | -0.0121 | 0.00607 | -0.197 | -1.9934
-7.5 | 0.0465 | 0.00588 | -0.1974 | 7.9082
-7 | 0.1049 | 0.00573 | -0.1977 | 18.3072
-6.5 | 0.1632 | 0.0056 | -0.198 | 29.1429
-6 | 0.2215 | 0.00549 | -0.1983 | 40.3461
-5.5 | 0.2797 | 0.0054 | -0.1986 | 51.7963
-5 | 0.3379 | 0.00532 | -0.1989 | 63.515
-4 | 0.4539 | 0.0052 | -0.1995 | 87.2885
-3.5 | 0.5118 | 0.00516 | -0.1997 | 99.186
-3 | 0.5695 | 0.00515 | -0.2 | 110.5825
-2.5 | 0.627 | 0.00514 | -0.2003 | 121.9844
-2 | 0.684 | 0.00516 | -0.2005 | 132.5581
-1.5 | 0.7411 | 0.00518 | -0.2007 | 143.0695
-1 | 0.7978 | 0.00522 | -0.2008 | 152.8352
-0.5 | 0.8546 | 0.00524 | -0.2011 | 163.0916
0 | 0.9112 | 0.0053 | -0.2012 | 171.9245
0.5 | 0.9667 | 0.00542 | -0.2012 | 178.3579
1 | 1.0221 | 0.00553 | -0.2012 | 184.8282
1.5 | 1.0773 | 0.00567 | -0.2012 | 190
2 | 1.1322 | 0.00582 | -0.2011 | 194.5361
2.5 | 1.1869 | 0.00598 | -0.201 | 198.4783
3 | 1.2406 | 0.00617 | -0.2007 | 201.0697
3.5 | 1.2939 | 0.00638 | -0.2003 | 202.8056
4 | 1.3461 | 0.00664 | -0.1998 | 202.7259
4.5 | 1.3976 | 0.00691 | -0.1991 | 202.2576
5 | 1.449 | 0.00716 | -0.1985 | 202.3743
5.5 | 1.4987 | 0.00748 | -0.1975 | 200.361
6 | 1.5469 | 0.00785 | -0.1962 | 197.0573
6.5 | 1.5934 | 0.00825 | -0.1947 | 193.1394
7.5 | 1.6805 | 0.00895 | -0.1904 | 187.7654
8.5 | 1.7476 | 0.00987 | -0.182 | 177.0618
9 | 1.7795 | 0.0106 | -0.1777 | 167.8774
9.5 | 1.8084 | 0.01148 | -0.1731 | 157.5261
10 | 1.8399 | 0.0123 | -0.1691 | 149.5854
11 | 1.8869 | 0.01482 | -0.159 | 127.3212
11.5 | 1.9114 | 0.01615 | -0.1546 | 118.3529
12 | 1.9358 | 0.01759 | -0.1503 | 110.0512
12.5 | 1.9586 | 0.01921 | -0.1462 | 101.9573
13 | 1.9781 | 0.02113 | -0.1419 | 93.6157
13.5 | 1.9975 | 0.0232 | -0.1379 | 86.0991
14 | 2.0146 | 0.02559 | -0.134 | 78.7261
14.5 | 2.0318 | 0.02814 | -0.1305 | 72.2033
15 | 2.0461 | 0.03107 | -0.1271 | 65.8545
15.5 | 2.0589 | 0.03432 | -0.1239 | 59.9913
16 | 2.0702 | 0.03792 | -0.1211 | 54.5939
16.5 | 2.0805 | 0.04179 | -0.1186 | 49.7846
17 | 2.0884 | 0.04615 | -0.1164 | 45.2524
17.5 | 2.0966 | 0.05067 | -0.1146 | 41.3775
18 | 2.0997 | 0.05601 | -0.1131 | 37.4879
18.5 | 2.1029 | 0.06156 | -0.1121 | 34.1602
19 | 2.0994 | 0.06819 | -0.1115 | 30.7875
19.5 | 2.0977 | 0.07485 | -0.1114 | 28.0254
20 | 2.0898 | 0.0826 | -0.1118 | 25.3002

## 141. Re 18M Mach 0.25 (1)
BIGFOIL.COM POLAR EXPORT
mh114
MH 114 13.02% |  |  |  | Cl Max: | 2.131 | at alpha= | 10.5 | deg
JavaFoil+Calcfoil stall+Eppler ext transition |  |  |  | L/D Max: | 209.98 | at alpha= | 5.5 | deg
Re: | 18000000 |  |  | Cd Min: | 0.00611 | at alpha= | -2.5 | deg
Mach: | 0.25 |  |  | Cl=0 at alpha= | -8.266 | deg
|  |  |  | @ Cl=0.1, Cd= | 0.0078426
|  |  |  | @ Cl=0.4, Cd= | 0.006314
|  |  |  | @ Cl=0.6, Cd= | 0.0062817
alpha (deg) | Cl | Cd | Cm | Cl/Cd
-16.5 | -0.049 | 0.11253 | -0.103 | -0.434
-16 | -0.046 | 0.10589 | -0.106 | -0.434
-15.5 | -0.043 | 0.10238 | -0.104 | -0.42
-15 | -0.04 | 0.09768 | -0.104 | -0.41
-14.5 | -0.037 | 0.09306 | -0.104 | -0.398
-14 | -0.034 | 0.08742 | -0.107 | -0.391
-13.5 | -0.091 | 0.0821 | -0.109 | -1.103
-13 | -0.112 | 0.07758 | -0.111 | -1.441
-12.5 | -0.126 | 0.07205 | -0.114 | -1.748
-12 | -0.134 | 0.06683 | -0.118 | -2.008
-11.5 | -0.137 | 0.06158 | -0.122 | -2.221
-11 | -0.133 | 0.05722 | -0.125 | -2.325
-10.5 | -0.124 | 0.05122 | -0.132 | -2.413
-10 | -0.108 | 0.04371 | -0.141 | -2.472
-9.5 | -0.087 | 0.03264 | -0.155 | -2.659
-9 | -0.059 | 0.02034 | -0.17 | -2.884
-8.5 | -0.022 | 0.00991 | -0.187 | -2.221
-8 | 0.025 | 0.00811 | -0.197 | 3.116
-7.5 | 0.079 | 0.00785 | -0.198 | 10.028
-7 | 0.136 | 0.00783 | -0.198 | 17.434
-6.5 | 0.197 | 0.00781 | -0.199 | 25.293
-6 | 0.261 | 0.00672 | -0.199 | 38.849
-5.5 | 0.326 | 0.00685 | -0.2 | 47.594
-5 | 0.392 | 0.00632 | -0.2 | 62.067
-4.5 | 0.459 | 0.00627 | -0.201 | 73.085
-4 | 0.525 | 0.00627 | -0.201 | 83.746
-3.5 | 0.591 | 0.00629 | -0.202 | 93.986
-3 | 0.656 | 0.00623 | -0.203 | 105.35
-2.5 | 0.721 | 0.00611 | -0.203 | 117.924
-2 | 0.787 | 0.0062 | -0.204 | 126.868
-1.5 | 0.85 | 0.00621 | -0.204 | 136.898
-1 | 0.909 | 0.00626 | -0.205 | 145.173
-0.5 | 0.971 | 0.00628 | -0.205 | 154.735
0 | 1.033 | 0.00641 | -0.205 | 161.069
0.5 | 1.095 | 0.00649 | -0.206 | 168.712
1 | 1.156 | 0.00646 | -0.206 | 179.038
1.5 | 1.218 | 0.00655 | -0.207 | 185.875
2 | 1.279 | 0.00672 | -0.207 | 190.284
2.5 | 1.34 | 0.00695 | -0.208 | 192.744
3 | 1.401 | 0.00709 | -0.208 | 197.469
3.5 | 1.461 | 0.0073 | -0.209 | 200.257
4 | 1.522 | 0.00751 | -0.209 | 202.707
4.5 | 1.581 | 0.00768 | -0.209 | 205.96
5 | 1.64 | 0.00788 | -0.21 | 208.219
5.5 | 1.699 | 0.00809 | -0.21 | 209.98
6 | 1.757 | 0.00839 | -0.21 | 209.487
6.5 | 1.814 | 0.0087 | -0.211 | 208.475
7 | 1.87 | 0.00902 | -0.211 | 207.365
7.5 | 1.924 | 0.00937 | -0.212 | 205.338
8 | 1.976 | 0.00973 | -0.212 | 203.072
8.5 | 2.026 | 0.01014 | -0.212 | 199.741
9 | 2.073 | 0.0106 | -0.212 | 195.584
9.5 | 2.104 | 0.01109 | -0.213 | 189.73
10 | 2.123 | 0.01164 | -0.213 | 182.424
10.5 | 2.131 | 0.01197 | -0.213 | 177.991
11 | 2.126 | 0.01268 | -0.214 | 167.603
11.5 | 2.089 | 0.02464 | -0.212 | 84.756
12 | 2.046 | 0.02356 | -0.211 | 86.825
12.5 | 1.988 | 0.0222 | -0.211 | 89.546
13 | 1.916 | 0.02069 | -0.21 | 92.606
13.5 | 1.828 | 0.02234 | -0.209 | 81.814
14 | 1.725 | 0.03021 | -0.209 | 57.115
14.5 | 1.609 | 0.03257 | -0.208 | 49.405
15 | 1.481 | 0.03532 | -0.207 | 41.936
15.5 | 1.341 | 0.03846 | -0.206 | 34.854

## 142. Re 18M Mach 0.25 (2)
BIGFOIL.COM POLAR EXPORT
mh114
MH 114 13.02% |  |  |  | Cl Max: | 2.0769 | at alpha= | 17 | deg
XFOIL ncrit=9 |  |  |  | L/D Max: | 205.875 | at alpha= | 4 | deg
Re: | 18000000 |  |  | Cd Min: | 0.14723 | at alpha= | -15.5 | deg
Mach: | 0.25 |  |  | Cl=0 at alpha= | -7.8052 | deg
|  |  |  | @ Cl=0.1, Cd= | 0.0058989
|  |  |  | @ Cl=0.4, Cd= | 0.0053257
|  |  |  | @ Cl=0.6, Cd= | 0.0051875
alpha (deg) | Cl | Cd | Cm | Cl/Cd
-15.5 | -0.0997 | 0.14723 | -0.1052 | -0.67717
-15 | -0.0793 | 0.14068 | -0.1094 | -0.56369
-14.5 | -0.056 | 0.13456 | -0.1139 | -0.41617
-14 | -0.0346 | 0.12824 | -0.1183 | -0.26981
-13.5 | -0.0079 | 0.12307 | -0.1229 | -0.064191
-12 | -0.1019 | 0.06637 | -0.1622 | -1.5353
-10.5 | -0.3072 | 0.01459 | -0.2037 | -21.0555
-10 | -0.2623 | 0.01127 | -0.2041 | -23.2742
-9.5 | -0.2068 | 0.00917 | -0.2044 | -22.5518
-9 | -0.1472 | 0.00799 | -0.2043 | -18.423
-8.5 | -0.0862 | 0.00721 | -0.2043 | -11.9556
-8 | -0.0242 | 0.00667 | -0.2043 | -3.6282
-7.5 | 0.0379 | 0.00612 | -0.2044 | 6.1928
-7 | 0.0996 | 0.0059 | -0.2044 | 16.8814
-6.5 | 0.1611 | 0.00573 | -0.2044 | 28.1152
-6 | 0.2224 | 0.0056 | -0.2045 | 39.7143
-5.5 | 0.2835 | 0.00548 | -0.2046 | 51.7336
-5 | 0.3443 | 0.00539 | -0.2047 | 63.8776
-4.5 | 0.4049 | 0.00532 | -0.2049 | 76.109
-4 | 0.4652 | 0.00526 | -0.205 | 88.4411
-3.5 | 0.5254 | 0.0052 | -0.2052 | 101.0385
-3 | 0.5853 | 0.00519 | -0.2054 | 112.7746
-2.5 | 0.6449 | 0.00518 | -0.2056 | 124.4981
-2 | 0.7041 | 0.00519 | -0.2057 | 135.6647
-1.5 | 0.7629 | 0.00523 | -0.2058 | 145.87
-1 | 0.8218 | 0.00526 | -0.206 | 156.2357
-0.5 | 0.8803 | 0.00529 | -0.2061 | 166.4083
0 | 0.9388 | 0.00535 | -0.2063 | 175.4766
0.5 | 0.9964 | 0.00546 | -0.2062 | 182.4908
1 | 1.0533 | 0.0056 | -0.2061 | 188.0893
1.5 | 1.1102 | 0.00575 | -0.2059 | 193.0783
2 | 1.1667 | 0.00592 | -0.2056 | 197.0777
2.5 | 1.223 | 0.00608 | -0.2054 | 201.1513
3 | 1.2787 | 0.00628 | -0.2049 | 203.6146
3.5 | 1.3333 | 0.00651 | -0.2043 | 204.808
4 | 1.3876 | 0.00674 | -0.2036 | 205.8754
4.5 | 1.4391 | 0.00709 | -0.2023 | 202.976
5 | 1.4916 | 0.00737 | -0.2012 | 202.3881
5.5 | 1.5421 | 0.0077 | -0.1997 | 200.2727
6 | 1.5908 | 0.00807 | -0.1979 | 197.1252
6.5 | 1.6315 | 0.00846 | -0.1943 | 192.8487
7 | 1.6691 | 0.00896 | -0.1902 | 186.2835
7.5 | 1.7112 | 0.00935 | -0.1871 | 183.016
9 | 1.8182 | 0.01124 | -0.1742 | 161.7616
9.5 | 1.8454 | 0.01238 | -0.1688 | 149.063
10 | 1.876 | 0.01345 | -0.1642 | 139.4796
10.5 | 1.898 | 0.015 | -0.1584 | 126.5333
11 | 1.9199 | 0.01671 | -0.153 | 114.8953
11.5 | 1.9397 | 0.01866 | -0.1477 | 103.9496
12 | 1.9622 | 0.02063 | -0.1431 | 95.1139
12.5 | 1.9819 | 0.02295 | -0.1385 | 86.3573
13 | 1.998 | 0.02569 | -0.1339 | 77.7735
13.5 | 2.0142 | 0.02865 | -0.1298 | 70.3037
14 | 2.0287 | 0.03195 | -0.126 | 63.4961
14.5 | 2.0401 | 0.03577 | -0.1224 | 57.0338
15 | 2.0516 | 0.03983 | -0.1192 | 51.5089
15.5 | 2.0586 | 0.04457 | -0.1164 | 46.188
16 | 2.0661 | 0.04954 | -0.1141 | 41.7057
16.5 | 2.0721 | 0.05494 | -0.1124 | 37.7157
17 | 2.0769 | 0.06075 | -0.111 | 34.1877
17.5 | 2.075 | 0.06762 | -0.1102 | 30.6862
18 | 2.0708 | 0.07509 | -0.1099 | 27.5776
18.5 | 2.0669 | 0.08278 | -0.1102 | 24.9686
19 | 2.0584 | 0.09134 | -0.1112 | 22.5356
19.5 | 2.0467 | 0.10061 | -0.1129 | 20.3429
20 | 2.033 | 0.11028 | -0.1152 | 18.4349

## 143. Re 18M Mach 0.50 (1)
BIGFOIL.COM POLAR EXPORT
mh114
MH 114 13.02% |  |  |  | Cl Max: | 2.185 | at alpha= | 9 | deg
JavaFoil+Calcfoil stall+Eppler ext transition |  |  |  | L/D Max: | 194.129 | at alpha= | 4 | deg
Re: | 18000000 |  |  | Cd Min: | 0.00653 | at alpha= | -3 | deg
Mach: | 0.5 |  |  | Cl=0 at alpha= | -8.2586 | deg
|  |  |  | @ Cl=0.1, Cd= | 0.0099761
|  |  |  | @ Cl=0.4, Cd= | 0.0068208
|  |  |  | @ Cl=0.6, Cd= | 0.00664
alpha (deg) | Cl | Cd | Cm | Cl/Cd
-20 | -0.653 | 0.15542 | -0.122 | -4.199
-19.5 | -0.626 | 0.14733 | -0.122 | -4.247
-19 | -0.598 | 0.1414 | -0.122 | -4.232
-18.5 | -0.571 | 0.13681 | -0.122 | -4.172
-18 | -0.543 | 0.1314 | -0.121 | -4.132
-17.5 | -0.515 | 0.12835 | -0.119 | -4.011
-17 | -0.487 | 0.12438 | -0.117 | -3.913
-16.5 | -0.459 | 0.12163 | -0.115 | -3.772
-16 | -0.431 | 0.11614 | -0.115 | -3.714
-15.5 | -0.404 | 0.10602 | -0.115 | -3.809
-15 | -0.376 | 0.10715 | -0.116 | -3.513
-14.5 | -0.349 | 0.10002 | -0.118 | -3.49
-14 | -0.321 | 0.09523 | -0.117 | -3.374
-13.5 | -0.293 | 0.09046 | -0.116 | -3.243
-13 | -0.265 | 0.08629 | -0.114 | -3.075
-12.5 | -0.238 | 0.08039 | -0.115 | -2.956
-12 | -0.21 | 0.07493 | -0.117 | -2.803
-11.5 | -0.182 | 0.07007 | -0.119 | -2.6
-11 | -0.154 | 0.06554 | -0.121 | -2.356
-10.5 | -0.126 | 0.06615 | -0.114 | -1.904
-10 | -0.099 | 0.0575 | -0.129 | -1.717
-9.5 | -0.072 | 0.04737 | -0.148 | -1.514
-9 | -0.045 | 0.03087 | -0.175 | -1.453
-8.5 | -0.014 | 0.04343 | -0.148 | -0.325
-8 | 0.015 | 0.0356 | -0.162 | 0.42
-7.5 | 0.045 | 0.03295 | -0.165 | 1.351
-7 | 0.083 | 0.0111 | -0.208 | 7.447
-6.5 | 0.119 | 0.00872 | -0.216 | 13.666
-6 | 0.157 | 0.00874 | -0.223 | 17.991
-5.5 | 0.317 | 0.00738 | -0.223 | 42.99
-5 | 0.412 | 0.00674 | -0.224 | 61.022
-4.5 | 0.497 | 0.00665 | -0.225 | 74.695
-4 | 0.578 | 0.00664 | -0.225 | 86.972
-3.5 | 0.655 | 0.00664 | -0.226 | 98.697
-3 | 0.731 | 0.00653 | -0.226 | 111.956
-2.5 | 0.805 | 0.00653 | -0.227 | 123.208
-2 | 0.88 | 0.00664 | -0.228 | 132.543
-1.5 | 0.95 | 0.00654 | -0.228 | 145.122
-1 | 1.015 | 0.00675 | -0.229 | 150.414
-0.5 | 1.084 | 0.00692 | -0.229 | 156.603
0 | 1.153 | 0.00702 | -0.23 | 164.203
0.5 | 1.221 | 0.00711 | -0.23 | 171.731
1 | 1.29 | 0.0073 | -0.231 | 176.71
1.5 | 1.358 | 0.00727 | -0.231 | 186.888
2 | 1.426 | 0.00745 | -0.232 | 191.367
2.5 | 1.493 | 0.00779 | -0.232 | 191.648
3 | 1.56 | 0.00808 | -0.233 | 193.023
3.5 | 1.627 | 0.0084 | -0.233 | 193.712
4 | 1.692 | 0.00872 | -0.234 | 194.129
4.5 | 1.757 | 0.00908 | -0.234 | 193.512
5 | 1.821 | 0.00946 | -0.235 | 192.483
5.5 | 1.884 | 0.00977 | -0.235 | 192.837
6 | 1.945 | 0.01027 | -0.235 | 189.381
6.5 | 2.003 | 0.01078 | -0.236 | 185.799
7 | 2.059 | 0.01144 | -0.236 | 180.022
7.5 | 2.111 | 0.01219 | -0.236 | 173.143
8 | 2.156 | 0.01301 | -0.237 | 165.694
8.5 | 2.175 | 0.0239 | -0.235 | 91.011
9 | 2.185 | 0.02308 | -0.235 | 94.656
9.5 | 2.119 | 0.02255 | -0.233 | 93.987
10 | 1.873 | 0.03074 | -0.231 | 60.934
10.5 | 1.258 | 0.03547 | -0.23 | 35.479
11 | 1.28 | 0.04062 | -0.228 | 31.511
11.5 | 1.308 | 0.04242 | -0.227 | 30.835
12 | 1.335 | 0.04439 | -0.226 | 30.075
12.5 | 1.354 | 0.05034 | -0.224 | 26.899
13 | 1.304 | 0.08057 | -0.203 | 16.181
13.5 | 1.336 | 0.08468 | -0.204 | 15.781
14 | 1.272 | 0.13645 | -0.162 | 9.326

## 144. Re 18M Mach 0.50 (2)
BIGFOIL.COM POLAR EXPORT
mh114
MH 114 13.02% |  |  |  | Cl Max: | 2.1166 | at alpha= | 13 | deg
XFOIL ncrit=9 |  |  |  | L/D Max: | 206.006 | at alpha= | 2.5 | deg
Re: | 18000000 |  |  | Cd Min: | 0.09837 | at alpha= | 15.5 | deg
Mach: | 0.5 |  |  | Cl=0 at alpha= | -99 | deg
|  |  |  | @ Cl=0.1, Cd= | 0.00564
|  |  |  | @ Cl=0.4, Cd= | 0.00564
|  |  |  | @ Cl=0.6, Cd= | 0.00564
alpha (deg) | Cl | Cd | Cm | Cl/Cd
0 | 1.0558 | 0.00564 | -0.2267 | 187.1986
0.5 | 1.1203 | 0.0058 | -0.2259 | 193.1552
1 | 1.1845 | 0.00594 | -0.2251 | 199.4108
1.5 | 1.2467 | 0.00616 | -0.2238 | 202.3864
2 | 1.3072 | 0.0064 | -0.222 | 204.25
2.5 | 1.3617 | 0.00661 | -0.2189 | 206.0061
3 | 1.4161 | 0.0069 | -0.2158 | 205.2319
3.5 | 1.4719 | 0.00724 | -0.2128 | 203.3011
4 | 1.5261 | 0.00761 | -0.2095 | 200.5388
4.5 | 1.5799 | 0.00805 | -0.206 | 196.2609
5 | 1.6314 | 0.00855 | -0.202 | 190.807
5.5 | 1.6817 | 0.00914 | -0.1977 | 183.9934
6 | 1.7283 | 0.00991 | -0.1928 | 174.3996
6.5 | 1.7747 | 0.01074 | -0.1878 | 165.2421
7.5 | 1.8527 | 0.01292 | -0.1759 | 143.3978
8 | 1.8917 | 0.01435 | -0.1701 | 131.8258
8.5 | 1.9274 | 0.01617 | -0.1641 | 119.196
9 | 1.962 | 0.01823 | -0.1582 | 107.6248
9.5 | 1.9965 | 0.02051 | -0.1526 | 97.3428
10 | 2.023 | 0.02344 | -0.1465 | 86.3055
10.5 | 2.0504 | 0.0266 | -0.1409 | 77.0827
11 | 2.0731 | 0.03033 | -0.1354 | 68.3515
11.5 | 2.0893 | 0.03481 | -0.1301 | 60.0201
12 | 2.1076 | 0.03947 | -0.1254 | 53.3975
12.5 | 2.1147 | 0.04536 | -0.121 | 46.6204
13 | 2.1166 | 0.0521 | -0.1172 | 40.6257
13.5 | 2.1141 | 0.05968 | -0.1143 | 35.4239
14 | 2.1051 | 0.06836 | -0.1124 | 30.7943
14.5 | 2.0839 | 0.07879 | -0.1117 | 26.4488
15 | 2.0839 | 0.08747 | -0.1113 | 23.8242
15.5 | 2.068 | 0.09837 | -0.1124 | 21.0227

## 145. Re 20M Mach 0.00 (1)
BIGFOIL.COM POLAR EXPORT
mh114
MH 114 13.02% |  |  |  | Cl Max: | 2.121 | at alpha= | 11.5 | deg
JavaFoil+Calcfoil stall+Eppler ext transition |  |  |  | L/D Max: | 214.075 | at alpha= | 6 | deg
Re: | 20000000 |  |  | Cd Min: | 0.00597 | at alpha= | -2 | deg
Mach: | 0 |  |  | Cl=0 at alpha= | -8.26 | deg
|  |  |  | @ Cl=0.1, Cd= | 0.0075295
|  |  |  | @ Cl=0.4, Cd= | 0.00619
|  |  |  | @ Cl=0.6, Cd= | 0.0061014
alpha (deg) | Cl | Cd | Cm | Cl/Cd
-20 | -0.215 | 0.14621 | -0.1 | -1.469
-19.5 | -0.221 | 0.14042 | -0.101 | -1.573
-19 | -0.227 | 0.13245 | -0.103 | -1.716
-18.5 | -0.233 | 0.12604 | -0.104 | -1.85
-18 | -0.239 | 0.12 | -0.105 | -1.99
-17.5 | -0.244 | 0.11558 | -0.105 | -2.109
-17 | -0.248 | 0.10985 | -0.106 | -2.26
-16.5 | -0.252 | 0.10303 | -0.109 | -2.45
-16 | -0.255 | 0.09844 | -0.11 | -2.593
-15.5 | -0.257 | 0.09331 | -0.111 | -2.755
-15 | -0.258 | 0.08783 | -0.113 | -2.934
-14.5 | -0.257 | 0.08309 | -0.114 | -3.087
-14 | -0.253 | 0.07867 | -0.116 | -3.221
-13.5 | -0.249 | 0.07119 | -0.121 | -3.502
-13 | -0.241 | 0.06847 | -0.121 | -3.519
-12.5 | -0.232 | 0.06133 | -0.127 | -3.778
-12 | -0.219 | 0.05474 | -0.132 | -4.006
-11.5 | -0.204 | 0.04662 | -0.139 | -4.385
-11 | -0.187 | 0.03618 | -0.15 | -5.172
-10.5 | -0.167 | 0.02426 | -0.162 | -6.885
-10 | -0.142 | 0.0144 | -0.173 | -9.865
-9.5 | -0.11 | 0.00913 | -0.182 | -12.08
-9 | -0.071 | 0.00799 | -0.19 | -8.926
-8.5 | -0.024 | 0.00771 | -0.19 | -3.166
-8 | 0.026 | 0.0076 | -0.191 | 3.449
-7.5 | 0.08 | 0.00754 | -0.191 | 10.635
-7 | 0.137 | 0.00751 | -0.192 | 18.244
-6.5 | 0.196 | 0.00646 | -0.192 | 30.345
-6 | 0.257 | 0.00662 | -0.193 | 38.827
-5.5 | 0.319 | 0.00669 | -0.194 | 47.726
-5 | 0.382 | 0.00619 | -0.194 | 61.775
-4.5 | 0.446 | 0.00619 | -0.195 | 72.036
-4 | 0.51 | 0.00616 | -0.195 | 82.782
-3.5 | 0.573 | 0.00614 | -0.196 | 93.241
-3 | 0.636 | 0.00605 | -0.196 | 105.133
-2.5 | 0.698 | 0.00609 | -0.197 | 114.651
-2 | 0.762 | 0.00597 | -0.197 | 127.516
-1.5 | 0.823 | 0.00606 | -0.198 | 135.637
-1 | 0.88 | 0.0061 | -0.198 | 144.262
-0.5 | 0.941 | 0.00616 | -0.198 | 152.584
0 | 1.001 | 0.00625 | -0.199 | 160.098
0.5 | 1.061 | 0.00635 | -0.199 | 167.082
1 | 1.12 | 0.00629 | -0.2 | 178.17
1.5 | 1.18 | 0.00641 | -0.2 | 184.088
2 | 1.239 | 0.0066 | -0.201 | 187.665
2.5 | 1.299 | 0.00673 | -0.201 | 192.926
3 | 1.358 | 0.00684 | -0.202 | 198.473
3.5 | 1.416 | 0.00705 | -0.202 | 200.94
4 | 1.475 | 0.00713 | -0.202 | 206.834
4.5 | 1.533 | 0.00739 | -0.203 | 207.352
5 | 1.59 | 0.00751 | -0.203 | 211.906
5.5 | 1.648 | 0.0077 | -0.203 | 214.05
6 | 1.704 | 0.00796 | -0.204 | 214.075
6.5 | 1.76 | 0.00822 | -0.204 | 213.986
7 | 1.815 | 0.00851 | -0.204 | 213.242
7.5 | 1.869 | 0.00879 | -0.205 | 212.466
8 | 1.921 | 0.00909 | -0.205 | 211.258
8.5 | 1.971 | 0.00942 | -0.205 | 209.17
9 | 2.019 | 0.00979 | -0.206 | 206.21
9.5 | 2.055 | 0.01019 | -0.206 | 201.739
10 | 2.083 | 0.01062 | -0.206 | 196.14
10.5 | 2.104 | 0.01106 | -0.207 | 190.192
11 | 2.117 | 0.01132 | -0.207 | 186.937
11.5 | 2.121 | 0.0119 | -0.207 | 178.226
12 | 2.117 | 0.01252 | -0.207 | 169.057
12.5 | 2.09 | 0.02402 | -0.206 | 86.995
13 | 2.061 | 0.02274 | -0.205 | 90.599
13.5 | 2.024 | 0.02113 | -0.205 | 95.759
14 | 1.98 | 0.02257 | -0.204 | 87.731
14.5 | 1.929 | 0.02044 | -0.204 | 94.348
15 | 1.872 | 0.0219 | -0.203 | 85.504
15.5 | 1.809 | 0.02938 | -0.203 | 61.568
16 | 1.738 | 0.03152 | -0.202 | 55.127
16.5 | 1.664 | 0.03353 | -0.201 | 49.635

## 146. Re 20M Mach 0.00 (2)
BIGFOIL.COM POLAR EXPORT
mh114
MH 114 13.02% |  |  |  | Cl Max: | 2.1201 | at alpha= | 19 | deg
XFOIL ncrit=9 |  |  |  | L/D Max: | 204.047 | at alpha= | 4.5 | deg
Re: | 20000000 |  |  | Cd Min: | 0.07553 | at alpha= | 20 | deg
Mach: | 0 |  |  | Cl=0 at alpha= | -7.9135 | deg
|  |  |  | @ Cl=0.1, Cd= | 0.0056436
|  |  |  | @ Cl=0.4, Cd= | 0.0052071
|  |  |  | @ Cl=0.6, Cd= | 0.00513
alpha (deg) | Cl | Cd | Cm | Cl/Cd
-16.5 | -0.8801 | 0.01802 | -0.1962 | -48.8402
-16 | -0.8526 | 0.01634 | -0.1946 | -52.1787
-15.5 | -0.8146 | 0.01501 | -0.1938 | -54.2705
-15 | -0.7732 | 0.01367 | -0.1932 | -56.5618
-14.5 | -0.7275 | 0.01252 | -0.1929 | -58.107
-14 | -0.6779 | 0.01162 | -0.1928 | -58.3391
-13.5 | -0.6265 | 0.01081 | -0.1928 | -57.9556
-13 | -0.574 | 0.01007 | -0.1928 | -57.001
-12.5 | -0.5203 | 0.00945 | -0.1929 | -55.0582
-12 | -0.4653 | 0.00884 | -0.1932 | -52.6357
-11.5 | -0.4099 | 0.00834 | -0.1934 | -49.1487
-11 | -0.354 | 0.0079 | -0.1936 | -44.8101
-10.5 | -0.2971 | 0.00746 | -0.194 | -39.8257
-10 | -0.2402 | 0.00711 | -0.1943 | -33.7834
-9.5 | -0.1831 | 0.0068 | -0.1947 | -26.9265
-9 | -0.1253 | 0.0065 | -0.1951 | -19.2769
-8.5 | -0.0677 | 0.00612 | -0.1955 | -11.0621
-8 | -0.01 | 0.00593 | -0.1958 | -1.6863
-7.5 | 0.0478 | 0.00577 | -0.1962 | 8.2842
-7 | 0.1056 | 0.00563 | -0.1966 | 18.7567
-6.5 | 0.1637 | 0.0055 | -0.1969 | 29.7636
-6 | 0.2215 | 0.0054 | -0.1973 | 41.0185
-5.5 | 0.2793 | 0.00532 | -0.1976 | 52.5
-5 | 0.337 | 0.00525 | -0.198 | 64.1905
-4.5 | 0.3944 | 0.00521 | -0.1982 | 75.7006
-4 | 0.4518 | 0.00518 | -0.1985 | 87.2201
-3.5 | 0.5093 | 0.00514 | -0.1988 | 99.0856
-3 | 0.5665 | 0.00513 | -0.1991 | 110.4288
-2.5 | 0.6237 | 0.00513 | -0.1993 | 121.5789
-2 | 0.6807 | 0.00513 | -0.1996 | 132.6901
-1.5 | 0.7376 | 0.00515 | -0.1998 | 143.2233
-1 | 0.7937 | 0.0052 | -0.2 | 152.6346
-0.5 | 0.8499 | 0.00524 | -0.2002 | 162.1947
0 | 0.9061 | 0.0053 | -0.2003 | 170.9623
0.5 | 0.9618 | 0.00539 | -0.2004 | 178.4416
1 | 1.0172 | 0.0055 | -0.2005 | 184.9455
1.5 | 1.0718 | 0.00565 | -0.2004 | 189.6991
2 | 1.1262 | 0.00582 | -0.2003 | 193.5052
2.5 | 1.1804 | 0.00598 | -0.2002 | 197.3913
3 | 1.2341 | 0.00616 | -0.2 | 200.3409
3.5 | 1.2874 | 0.00635 | -0.1997 | 202.7402
4 | 1.3396 | 0.00659 | -0.1993 | 203.2777
4.5 | 1.3916 | 0.00682 | -0.1988 | 204.0469
5 | 1.4414 | 0.00715 | -0.198 | 201.5944
6 | 1.5403 | 0.00777 | -0.1962 | 198.2368
6.5 | 1.586 | 0.00821 | -0.1946 | 193.179
7 | 1.633 | 0.00854 | -0.1933 | 191.2178
7.5 | 1.6762 | 0.00896 | -0.1912 | 187.0759
8.5 | 1.7443 | 0.0097 | -0.1833 | 179.8247
9 | 1.7746 | 0.01044 | -0.1788 | 169.9808
9.5 | 1.8069 | 0.01117 | -0.1749 | 161.7637
10 | 1.8357 | 0.01208 | -0.1705 | 151.9619
10.5 | 1.8591 | 0.01324 | -0.1653 | 140.4154
11 | 1.8875 | 0.01425 | -0.1613 | 132.4561
11.5 | 1.9118 | 0.01551 | -0.1568 | 123.2624
12 | 1.9364 | 0.01683 | -0.1526 | 115.0564
12.5 | 1.9588 | 0.01836 | -0.1484 | 106.6885
13 | 1.9806 | 0.02004 | -0.1443 | 98.8323
13.5 | 2 | 0.02198 | -0.1403 | 90.9918
14 | 2.0195 | 0.02405 | -0.1366 | 83.9709
14.5 | 2.0373 | 0.02638 | -0.133 | 77.229
15 | 2.0528 | 0.02903 | -0.1296 | 70.7131
15.5 | 2.0667 | 0.03197 | -0.1264 | 64.645
16 | 2.079 | 0.03526 | -0.1234 | 58.962
16.5 | 2.0915 | 0.0387 | -0.1208 | 54.0439
17 | 2.0997 | 0.04274 | -0.1184 | 49.1273
17.5 | 2.1089 | 0.04691 | -0.1164 | 44.9563
18 | 2.1161 | 0.05146 | -0.1147 | 41.1213
18.5 | 2.1187 | 0.05679 | -0.1134 | 37.3076
19 | 2.1201 | 0.06248 | -0.1124 | 33.9325
19.5 | 2.1172 | 0.06897 | -0.1119 | 30.6974
20 | 2.1154 | 0.07553 | -0.1119 | 28.0074

## 147. Re 20M Mach 0.10 (1)
BIGFOIL.COM POLAR EXPORT
mh114
MH 114 13.02% |  |  |  | Cl Max: | 2.122 | at alpha= | 11.5 | deg
JavaFoil+Calcfoil stall+Eppler ext transition |  |  |  | L/D Max: | 213.643 | at alpha= | 5.5 | deg
Re: | 20000000 |  |  | Cd Min: | 0.00599 | at alpha= | -2 | deg
Mach: | 0.1 |  |  | Cl=0 at alpha= | -8.26 | deg
|  |  |  | @ Cl=0.1, Cd= | 0.0075695
|  |  |  | @ Cl=0.4, Cd= | 0.0062075
|  |  |  | @ Cl=0.6, Cd= | 0.0061219
alpha (deg) | Cl | Cd | Cm | Cl/Cd
-19.5 | -0.183 | 0.14171 | -0.101 | -1.294
-19 | -0.191 | 0.13409 | -0.102 | -1.424
-18.5 | -0.198 | 0.12857 | -0.103 | -1.542
-18 | -0.205 | 0.12357 | -0.103 | -1.661
-17.5 | -0.212 | 0.11756 | -0.104 | -1.804
-17 | -0.219 | 0.11165 | -0.105 | -1.957
-16.5 | -0.225 | 0.10467 | -0.108 | -2.145
-16 | -0.23 | 0.09953 | -0.109 | -2.306
-15.5 | -0.233 | 0.0945 | -0.11 | -2.47
-15 | -0.236 | 0.09026 | -0.111 | -2.613
-14.5 | -0.237 | 0.0848 | -0.113 | -2.796
-14 | -0.236 | 0.07954 | -0.115 | -2.973
-13.5 | -0.234 | 0.07326 | -0.119 | -3.196
-13 | -0.228 | 0.0702 | -0.119 | -3.25
-12.5 | -0.221 | 0.06312 | -0.125 | -3.5
-12 | -0.21 | 0.05728 | -0.129 | -3.668
-11.5 | -0.196 | 0.05018 | -0.136 | -3.915
-11 | -0.18 | 0.04072 | -0.145 | -4.425
-10.5 | -0.161 | 0.02877 | -0.158 | -5.6
-10 | -0.138 | 0.01723 | -0.17 | -8.001
-9.5 | -0.108 | 0.01037 | -0.181 | -10.381
-9 | -0.069 | 0.00785 | -0.187 | -8.844
-8.5 | -0.024 | 0.00776 | -0.191 | -3.126
-8 | 0.026 | 0.00763 | -0.192 | 3.427
-7.5 | 0.08 | 0.00758 | -0.192 | 10.567
-7 | 0.137 | 0.00755 | -0.193 | 18.147
-6.5 | 0.196 | 0.00647 | -0.193 | 30.365
-6 | 0.258 | 0.00664 | -0.194 | 38.819
-5.5 | 0.32 | 0.00671 | -0.194 | 47.748
-5 | 0.384 | 0.00621 | -0.195 | 61.87
-4.5 | 0.448 | 0.0062 | -0.196 | 72.227
-4 | 0.512 | 0.00617 | -0.196 | 83.03
-3.5 | 0.576 | 0.00616 | -0.197 | 93.419
-3 | 0.639 | 0.00606 | -0.197 | 105.472
-2.5 | 0.702 | 0.00611 | -0.198 | 114.889
-2 | 0.766 | 0.00599 | -0.198 | 127.783
-1.5 | 0.827 | 0.00608 | -0.199 | 136.05
-1 | 0.885 | 0.00612 | -0.199 | 144.578
-0.5 | 0.945 | 0.00618 | -0.199 | 152.827
0 | 1.006 | 0.00627 | -0.2 | 160.395
0.5 | 1.066 | 0.00637 | -0.2 | 167.328
1 | 1.126 | 0.00631 | -0.201 | 178.405
1.5 | 1.186 | 0.00643 | -0.201 | 184.471
2 | 1.245 | 0.00663 | -0.202 | 187.833
2.5 | 1.305 | 0.00676 | -0.202 | 193.044
3 | 1.364 | 0.00689 | -0.203 | 197.998
3.5 | 1.423 | 0.00709 | -0.203 | 200.869
4 | 1.482 | 0.00717 | -0.203 | 206.778
4.5 | 1.54 | 0.00744 | -0.204 | 207.152
5 | 1.598 | 0.00755 | -0.204 | 211.61
5.5 | 1.655 | 0.00775 | -0.204 | 213.643
6 | 1.712 | 0.00802 | -0.205 | 213.59
6.5 | 1.768 | 0.00828 | -0.205 | 213.425
7 | 1.823 | 0.00858 | -0.206 | 212.569
7.5 | 1.877 | 0.00887 | -0.206 | 211.674
8 | 1.929 | 0.00917 | -0.206 | 210.329
8.5 | 1.98 | 0.00951 | -0.206 | 208.125
9 | 2.027 | 0.0099 | -0.207 | 204.709
9.5 | 2.063 | 0.0103 | -0.207 | 200.343
10 | 2.09 | 0.01074 | -0.207 | 194.503
10.5 | 2.109 | 0.0112 | -0.208 | 188.289
11 | 2.12 | 0.01148 | -0.208 | 184.711
11.5 | 2.122 | 0.01209 | -0.208 | 175.462
12 | 2.114 | 0.01278 | -0.208 | 165.455
12.5 | 2.08 | 0.02463 | -0.207 | 84.434
13 | 2.046 | 0.0233 | -0.206 | 87.787
13.5 | 2.003 | 0.02169 | -0.206 | 92.346
14 | 1.953 | 0.02323 | -0.205 | 84.086
14.5 | 1.896 | 0.02104 | -0.204 | 90.096
15 | 1.832 | 0.02859 | -0.204 | 64.074
15.5 | 1.761 | 0.03045 | -0.203 | 57.817
16 | 1.682 | 0.03266 | -0.202 | 51.489
16.5 | 1.6 | 0.03504 | -0.202 | 45.665

## 148. Re 20M Mach 0.10 (2)
BIGFOIL.COM POLAR EXPORT
mh114
MH 114 13.02% |  |  |  | Cl Max: | 2.1131 | at alpha= | 19 | deg
XFOIL ncrit=9 |  |  |  | L/D Max: | 204.292 | at alpha= | 4.5 | deg
Re: | 20000000 |  |  | Cd Min: | 0.08019 | at alpha= | 20 | deg
Mach: | 0.1 |  |  | Cl=0 at alpha= | -7.8973 | deg
|  |  |  | @ Cl=0.1, Cd= | 0.0056715
|  |  |  | @ Cl=0.4, Cd= | 0.0052226
|  |  |  | @ Cl=0.6, Cd= | 0.00514
alpha (deg) | Cl | Cd | Cm | Cl/Cd
-15 | -0.743 | 0.01806 | -0.197 | -41.1406
-14.5 | -0.7196 | 0.01517 | -0.1961 | -47.4357
-14 | -0.677 | 0.01358 | -0.1957 | -49.8527
-13.5 | -0.6296 | 0.01223 | -0.1954 | -51.48
-13 | -0.5796 | 0.01107 | -0.1952 | -52.3577
-12.5 | -0.5266 | 0.01019 | -0.1951 | -51.6781
-12 | -0.4719 | 0.00937 | -0.1952 | -50.3629
-11.5 | -0.4162 | 0.00873 | -0.1953 | -47.6747
-11 | -0.3598 | 0.00819 | -0.1955 | -43.9316
-10.5 | -0.3024 | 0.00768 | -0.1957 | -39.375
-10 | -0.2448 | 0.00728 | -0.1959 | -33.6264
-9.5 | -0.187 | 0.00692 | -0.1962 | -27.0231
-8.5 | -0.0703 | 0.0062 | -0.1968 | -11.3387
-8 | -0.012 | 0.00598 | -0.1971 | -2.0067
-7.5 | 0.0464 | 0.0058 | -0.1974 | 8
-7 | 0.1048 | 0.00566 | -0.1977 | 18.5159
-6.5 | 0.1634 | 0.00552 | -0.1981 | 29.6014
-6 | 0.2218 | 0.00541 | -0.1984 | 40.9982
-5.5 | 0.2801 | 0.00533 | -0.1987 | 52.5516
-5 | 0.3383 | 0.00526 | -0.199 | 64.3156
-4 | 0.4539 | 0.00519 | -0.1995 | 87.4566
-3.5 | 0.5118 | 0.00514 | -0.1998 | 99.572
-3 | 0.5694 | 0.00514 | -0.2 | 110.7782
-2.5 | 0.627 | 0.00514 | -0.2003 | 121.9844
-2 | 0.6843 | 0.00514 | -0.2006 | 133.1323
-1.5 | 0.7416 | 0.00516 | -0.2008 | 143.7209
-1 | 0.7982 | 0.00521 | -0.2009 | 153.2054
-0.5 | 0.8546 | 0.00525 | -0.2011 | 162.781
0.5 | 0.9672 | 0.0054 | -0.2013 | 179.1111
1 | 1.023 | 0.00551 | -0.2014 | 185.6624
1.5 | 1.078 | 0.00566 | -0.2013 | 190.4594
2 | 1.1325 | 0.00583 | -0.2012 | 194.2539
2.5 | 1.1871 | 0.00599 | -0.201 | 198.1803
3 | 1.241 | 0.00618 | -0.2008 | 200.8091
3.5 | 1.2947 | 0.00637 | -0.2005 | 203.2496
4 | 1.3472 | 0.00661 | -0.2 | 203.8124
4.5 | 1.3994 | 0.00685 | -0.1995 | 204.292
5 | 1.4496 | 0.00717 | -0.1986 | 202.1757
5.5 | 1.4993 | 0.00749 | -0.1976 | 200.1736
6 | 1.5485 | 0.00781 | -0.1965 | 198.2714
6.5 | 1.5945 | 0.00824 | -0.1949 | 193.5073
7 | 1.6411 | 0.0086 | -0.1933 | 190.8256
8.5 | 1.7509 | 0.0098 | -0.1826 | 178.6633
9 | 1.7816 | 0.01055 | -0.1781 | 168.872
9.5 | 1.8128 | 0.01133 | -0.1739 | 160
10 | 1.8431 | 0.01219 | -0.1697 | 151.1977
10.5 | 1.8642 | 0.0135 | -0.1641 | 138.0889
11 | 1.8926 | 0.01456 | -0.16 | 129.9863
11.5 | 1.9162 | 0.01592 | -0.1553 | 120.3643
12 | 1.9412 | 0.0173 | -0.1511 | 112.2081
12.5 | 1.9637 | 0.01893 | -0.1469 | 103.7348
13 | 1.9854 | 0.0207 | -0.1428 | 95.913
13.5 | 2.0036 | 0.02281 | -0.1386 | 87.8387
14 | 2.0214 | 0.0251 | -0.1348 | 80.5339
14.5 | 2.0383 | 0.02764 | -0.1311 | 73.7446
15 | 2.0549 | 0.03036 | -0.1279 | 67.6845
15.5 | 2.0678 | 0.03354 | -0.1246 | 61.6518
16 | 2.0784 | 0.03715 | -0.1216 | 55.9462
16.5 | 2.0898 | 0.04088 | -0.1191 | 51.1204
17 | 2.0987 | 0.04506 | -0.1169 | 46.5757
17.5 | 2.1061 | 0.04963 | -0.115 | 42.436
18 | 2.1116 | 0.05459 | -0.1135 | 38.6811
18.5 | 2.1125 | 0.06038 | -0.1123 | 34.9868
19 | 2.1131 | 0.0664 | -0.1116 | 31.8238
19.5 | 2.1087 | 0.07337 | -0.1114 | 28.7406
20 | 2.1068 | 0.08019 | -0.1116 | 26.2726

## 149. Re 20M Mach 0.25 (1)
BIGFOIL.COM POLAR EXPORT
mh114
MH 114 13.02% |  |  |  | Cl Max: | 2.131 | at alpha= | 10.5 | deg
JavaFoil+Calcfoil stall+Eppler ext transition |  |  |  | L/D Max: | 211.175 | at alpha= | 5.5 | deg
Re: | 20000000 |  |  | Cd Min: | 0.00606 | at alpha= | -2 | deg
Mach: | 0.25 |  |  | Cl=0 at alpha= | -8.266 | deg
|  |  |  | @ Cl=0.1, Cd= | 0.0078116
|  |  |  | @ Cl=0.4, Cd= | 0.0062888
|  |  |  | @ Cl=0.6, Cd= | 0.0062261
alpha (deg) | Cl | Cd | Cm | Cl/Cd
-16.5 | -0.049 | 0.11177 | -0.104 | -0.437
-16 | -0.046 | 0.10586 | -0.106 | -0.434
-15.5 | -0.043 | 0.10164 | -0.105 | -0.423
-15 | -0.04 | 0.09758 | -0.105 | -0.41
-14.5 | -0.037 | 0.09234 | -0.106 | -0.402
-14 | -0.034 | 0.08664 | -0.108 | -0.395
-13.5 | -0.091 | 0.08203 | -0.109 | -1.104
-13 | -0.112 | 0.07694 | -0.112 | -1.454
-12.5 | -0.126 | 0.07137 | -0.115 | -1.766
-12 | -0.134 | 0.0667 | -0.118 | -2.013
-11.5 | -0.137 | 0.06147 | -0.122 | -2.225
-11 | -0.133 | 0.05587 | -0.128 | -2.388
-10.5 | -0.124 | 0.0495 | -0.135 | -2.507
-10 | -0.109 | 0.04137 | -0.144 | -2.628
-9.5 | -0.087 | 0.03298 | -0.154 | -2.629
-9 | -0.059 | 0.01762 | -0.174 | -3.372
-8.5 | -0.022 | 0.00831 | -0.189 | -2.675
-8 | 0.025 | 0.00798 | -0.197 | 3.165
-7.5 | 0.079 | 0.00783 | -0.198 | 10.055
-7 | 0.136 | 0.00778 | -0.198 | 17.546
-6.5 | 0.197 | 0.00776 | -0.199 | 25.435
-6 | 0.261 | 0.00674 | -0.199 | 38.694
-5.5 | 0.326 | 0.00684 | -0.2 | 47.692
-5 | 0.392 | 0.00629 | -0.2 | 62.387
-4.5 | 0.459 | 0.00628 | -0.201 | 72.971
-4 | 0.525 | 0.00625 | -0.201 | 84.022
-3.5 | 0.591 | 0.00624 | -0.202 | 94.726
-3 | 0.656 | 0.00614 | -0.203 | 106.94
-2.5 | 0.721 | 0.00619 | -0.203 | 116.398
-2 | 0.787 | 0.00606 | -0.204 | 129.868
-1.5 | 0.85 | 0.00617 | -0.204 | 137.648
-1 | 0.909 | 0.00622 | -0.205 | 146.234
-0.5 | 0.971 | 0.00629 | -0.205 | 154.39
0 | 1.033 | 0.00638 | -0.205 | 161.945
0.5 | 1.095 | 0.00649 | -0.206 | 168.644
1 | 1.156 | 0.00644 | -0.206 | 179.66
1.5 | 1.218 | 0.00651 | -0.207 | 187.064
2 | 1.279 | 0.00674 | -0.207 | 189.807
2.5 | 1.34 | 0.00693 | -0.208 | 193.329
3 | 1.401 | 0.00707 | -0.208 | 198.022
3.5 | 1.461 | 0.00729 | -0.209 | 200.537
4 | 1.522 | 0.00747 | -0.209 | 203.742
4.5 | 1.581 | 0.00767 | -0.209 | 206.167
5 | 1.64 | 0.00784 | -0.21 | 209.189
5.5 | 1.699 | 0.00805 | -0.21 | 211.175
6 | 1.757 | 0.00835 | -0.21 | 210.402
6.5 | 1.814 | 0.00863 | -0.211 | 210.057
7 | 1.87 | 0.00897 | -0.211 | 208.403
7.5 | 1.924 | 0.0093 | -0.212 | 206.962
8 | 1.976 | 0.00967 | -0.212 | 204.471
8.5 | 2.026 | 0.01006 | -0.212 | 201.49
9 | 2.073 | 0.0105 | -0.212 | 197.319
9.5 | 2.104 | 0.01098 | -0.213 | 191.572
10 | 2.123 | 0.01152 | -0.213 | 184.255
10.5 | 2.131 | 0.01209 | -0.213 | 176.209
11 | 2.126 | 0.01255 | -0.214 | 169.377
11.5 | 2.091 | 0.02418 | -0.212 | 86.466
12 | 2.048 | 0.02309 | -0.212 | 88.727
12.5 | 1.991 | 0.02173 | -0.211 | 91.615
13 | 1.918 | 0.02024 | -0.21 | 94.741
13.5 | 1.83 | 0.02184 | -0.21 | 83.787
14 | 1.727 | 0.02956 | -0.209 | 58.436
14.5 | 1.611 | 0.03184 | -0.208 | 50.602
15 | 1.483 | 0.03452 | -0.207 | 42.967
15.5 | 1.342 | 0.03757 | -0.206 | 35.731

## 150. Re 20M Mach 0.25 (2)
BIGFOIL.COM POLAR EXPORT
mh114
MH 114 13.02% |  |  |  | Cl Max: | 2.0871 | at alpha= | 17 | deg
XFOIL ncrit=9 |  |  |  | L/D Max: | 205.979 | at alpha= | 4 | deg
Re: | 20000000 |  |  | Cd Min: | 0.10772 | at alpha= | 20 | deg
Mach: | 0.25 |  |  | Cl=0 at alpha= | -7.805 | deg
|  |  |  | @ Cl=0.1, Cd= | 0.0058189
|  |  |  | @ Cl=0.4, Cd= | 0.0052562
|  |  |  | @ Cl=0.6, Cd= | 0.0051775
alpha (deg) | Cl | Cd | Cm | Cl/Cd
-11 | -0.3233 | 0.02062 | -0.2016 | -15.679
-10.5 | -0.3172 | 0.0127 | -0.2045 | -24.9764
-10 | -0.2659 | 0.01019 | -0.2047 | -26.0942
-9.5 | -0.2086 | 0.0086 | -0.2046 | -24.2558
-9 | -0.1476 | 0.00762 | -0.2046 | -19.3701
-8.5 | -0.086 | 0.00695 | -0.2045 | -12.3741
-8 | -0.0241 | 0.0065 | -0.2044 | -3.7077
-7.5 | 0.0377 | 0.00606 | -0.2044 | 6.2211
-7 | 0.0996 | 0.00582 | -0.2045 | 17.1134
-6.5 | 0.1614 | 0.00565 | -0.2045 | 28.5664
-6 | 0.2229 | 0.00551 | -0.2046 | 40.4537
-5.5 | 0.284 | 0.0054 | -0.2048 | 52.5926
-5 | 0.3449 | 0.00532 | -0.2049 | 64.8308
-4.5 | 0.4054 | 0.00525 | -0.205 | 77.219
-4 | 0.4655 | 0.00522 | -0.2051 | 89.1762
-3.5 | 0.5255 | 0.00518 | -0.2053 | 101.4479
-3 | 0.5853 | 0.00518 | -0.2055 | 112.9923
-2.5 | 0.645 | 0.00517 | -0.2057 | 124.7582
-2 | 0.7044 | 0.00517 | -0.2058 | 136.2476
-1.5 | 0.7636 | 0.00519 | -0.206 | 147.1291
-1 | 0.8225 | 0.00523 | -0.2062 | 157.2658
-0.5 | 0.8807 | 0.00528 | -0.2062 | 166.7992
0 | 0.9389 | 0.00535 | -0.2063 | 175.4953
0.5 | 0.9967 | 0.00546 | -0.2063 | 182.5458
1 | 1.0543 | 0.00557 | -0.2063 | 189.2819
1.5 | 1.1113 | 0.00571 | -0.2061 | 194.6235
2 | 1.1674 | 0.00591 | -0.2058 | 197.5296
2.5 | 1.2235 | 0.00609 | -0.2055 | 200.9031
3 | 1.2788 | 0.0063 | -0.205 | 202.9841
3.5 | 1.3339 | 0.00651 | -0.2044 | 204.9002
4 | 1.3883 | 0.00674 | -0.2037 | 205.9792
4.5 | 1.4411 | 0.00703 | -0.2027 | 204.9929
5 | 1.4938 | 0.00731 | -0.2017 | 204.3502
5.5 | 1.5425 | 0.00772 | -0.1998 | 199.8057
6 | 1.5917 | 0.00808 | -0.198 | 196.9926
6.5 | 1.6342 | 0.00843 | -0.1948 | 193.8553
7 | 1.6716 | 0.00893 | -0.1907 | 187.1892
7.5 | 1.7147 | 0.00931 | -0.1877 | 184.1783
8 | 1.7471 | 0.00978 | -0.1827 | 178.6401
8.5 | 1.7837 | 0.01045 | -0.1786 | 170.689
9 | 1.8199 | 0.01121 | -0.1745 | 162.3461
9.5 | 1.8471 | 0.01233 | -0.1691 | 149.8054
10 | 1.8786 | 0.01336 | -0.1646 | 140.6138
10.5 | 1.8995 | 0.01494 | -0.1587 | 127.1419
11 | 1.9231 | 0.01655 | -0.1535 | 116.1994
11.5 | 1.9457 | 0.01835 | -0.1485 | 106.0327
12 | 1.9669 | 0.02035 | -0.1436 | 96.6536
12.5 | 1.9863 | 0.02267 | -0.139 | 87.618
13 | 2.0064 | 0.02512 | -0.1347 | 79.8726
13.5 | 2.0205 | 0.02818 | -0.1303 | 71.6998
14 | 2.0355 | 0.03141 | -0.1265 | 64.8042
14.5 | 2.0488 | 0.03502 | -0.1229 | 58.5037
15 | 2.0583 | 0.03921 | -0.1196 | 52.4943
15.5 | 2.0674 | 0.0437 | -0.1168 | 47.3089
16 | 2.0762 | 0.0485 | -0.1145 | 42.8082
16.5 | 2.0832 | 0.05373 | -0.1126 | 38.7716
17 | 2.0871 | 0.05958 | -0.1112 | 35.0302
17.5 | 2.0862 | 0.06627 | -0.1102 | 31.4803
18 | 2.0861 | 0.07313 | -0.1098 | 28.5259
18.5 | 2.0806 | 0.08099 | -0.11 | 25.6896
19 | 2.0721 | 0.08948 | -0.1109 | 23.1571
19.5 | 2.0639 | 0.09814 | -0.1122 | 21.0302
20 | 2.0504 | 0.10772 | -0.1144 | 19.0345

## 151. Re 20M Mach 0.50 (1)
BIGFOIL.COM POLAR EXPORT
mh114
MH 114 13.02% |  |  |  | Cl Max: | 2.187 | at alpha= | 9 | deg
JavaFoil+Calcfoil stall+Eppler ext transition |  |  |  | L/D Max: | 195.493 | at alpha= | 4 | deg
Re: | 20000000 |  |  | Cd Min: | 0.00648 | at alpha= | -2 | deg
Mach: | 0.5 |  |  | Cl=0 at alpha= | -8.2586 | deg
|  |  |  | @ Cl=0.1, Cd= | 0.00997
|  |  |  | @ Cl=0.4, Cd= | 0.0067946
|  |  |  | @ Cl=0.6, Cd= | 0.0066114
alpha (deg) | Cl | Cd | Cm | Cl/Cd
-20 | -0.652 | 0.15934 | -0.122 | -4.095
-19.5 | -0.625 | 0.15124 | -0.122 | -4.135
-19 | -0.598 | 0.14625 | -0.122 | -4.088
-18.5 | -0.57 | 0.14075 | -0.121 | -4.051
-18 | -0.542 | 0.13716 | -0.119 | -3.954
-17.5 | -0.514 | 0.13361 | -0.117 | -3.849
-17 | -0.486 | 0.12789 | -0.115 | -3.801
-16.5 | -0.459 | 0.12583 | -0.115 | -3.645
-16 | -0.431 | 0.11962 | -0.114 | -3.605
-15.5 | -0.404 | 0.10906 | -0.115 | -3.703
-15 | -0.376 | 0.1067 | -0.116 | -3.528
-14.5 | -0.349 | 0.09943 | -0.118 | -3.512
-14 | -0.321 | 0.0941 | -0.117 | -3.415
-13.5 | -0.293 | 0.08966 | -0.116 | -3.272
-13 | -0.265 | 0.08579 | -0.115 | -3.094
-12.5 | -0.238 | 0.08011 | -0.116 | -2.968
-12 | -0.21 | 0.07431 | -0.118 | -2.827
-11.5 | -0.182 | 0.06953 | -0.12 | -2.622
-11 | -0.155 | 0.06474 | -0.123 | -2.388
-10.5 | -0.126 | 0.06561 | -0.115 | -1.92
-10 | -0.099 | 0.05657 | -0.131 | -1.748
-9.5 | -0.072 | 0.04501 | -0.153 | -1.603
-9 | -0.045 | 0.02865 | -0.179 | -1.578
-8.5 | -0.014 | 0.04206 | -0.151 | -0.337
-8 | 0.015 | 0.03313 | -0.167 | 0.455
-7.5 | 0.045 | 0.03296 | -0.165 | 1.351
-7 | 0.083 | 0.01099 | -0.208 | 7.531
-6.5 | 0.12 | 0.00877 | -0.218 | 13.676
-6 | 0.157 | 0.00875 | -0.223 | 17.982
-5.5 | 0.317 | 0.00738 | -0.223 | 42.987
-5 | 0.412 | 0.00671 | -0.224 | 61.376
-4.5 | 0.497 | 0.00668 | -0.225 | 74.412
-4 | 0.578 | 0.00662 | -0.225 | 87.278
-3.5 | 0.655 | 0.00659 | -0.226 | 99.43
-3 | 0.731 | 0.00661 | -0.226 | 110.584
-2.5 | 0.805 | 0.00662 | -0.227 | 121.477
-2 | 0.88 | 0.00648 | -0.228 | 135.674
-1.5 | 0.95 | 0.00654 | -0.228 | 145.269
-1 | 1.015 | 0.00681 | -0.229 | 148.937
-0.5 | 1.084 | 0.00675 | -0.229 | 160.584
0 | 1.153 | 0.00689 | -0.23 | 167.338
0.5 | 1.221 | 0.00712 | -0.23 | 171.634
1 | 1.29 | 0.00726 | -0.231 | 177.566
1.5 | 1.358 | 0.00721 | -0.231 | 188.327
2 | 1.426 | 0.00747 | -0.232 | 190.936
2.5 | 1.493 | 0.00776 | -0.232 | 192.541
3 | 1.56 | 0.00807 | -0.233 | 193.436
3.5 | 1.627 | 0.00837 | -0.233 | 194.318
4 | 1.692 | 0.00866 | -0.234 | 195.493
4.5 | 1.757 | 0.00906 | -0.234 | 194.054
5 | 1.821 | 0.00939 | -0.235 | 193.961
5.5 | 1.884 | 0.00974 | -0.235 | 193.333
6 | 1.945 | 0.01019 | -0.235 | 190.796
6.5 | 2.003 | 0.01072 | -0.236 | 186.903
7 | 2.059 | 0.01134 | -0.236 | 181.583
7.5 | 2.111 | 0.01209 | -0.236 | 174.546
8 | 2.156 | 0.01287 | -0.237 | 167.501
8.5 | 2.177 | 0.02363 | -0.236 | 92.122
9 | 2.187 | 0.02275 | -0.235 | 96.11
9.5 | 2.121 | 0.02222 | -0.234 | 95.462
10 | 1.875 | 0.03058 | -0.232 | 61.309
10.5 | 1.26 | 0.03484 | -0.23 | 36.156
11 | 1.282 | 0.03966 | -0.228 | 32.319
11.5 | 1.31 | 0.04141 | -0.227 | 31.632
12 | 1.328 | 0.0471 | -0.225 | 28.191
12.5 | 1.345 | 0.05383 | -0.222 | 24.989
13 | 1.273 | 0.0929 | -0.192 | 13.709
13.5 | 1.316 | 0.09354 | -0.197 | 14.073
14 | 1.271 | 0.14016 | -0.16 | 9.065

## 152. Re 20M Mach 0.50 (2)
BIGFOIL.COM POLAR EXPORT
mh114
MH 114 13.02% |  |  |  | Cl Max: | 2.1261 | at alpha= | 13 | deg
XFOIL ncrit=9 |  |  |  | L/D Max: | 208.884 | at alpha= | 2.5 | deg
Re: | 20000000 |  |  | Cd Min: | 0.2021 | at alpha= | -18.5 | deg
Mach: | 0.5 |  |  | Cl=0 at alpha= | -14.9664 | deg
|  |  |  | @ Cl=0.1, Cd= | 0.12102
|  |  |  | @ Cl=0.4, Cd= | 0.005818
|  |  |  | @ Cl=0.6, Cd= | 0.0053923
alpha (deg) | Cl | Cd | Cm | Cl/Cd
-20 | -0.0617 | 0.16867 | -0.1035 | -0.3658
-19.5 | -0.0433 | 0.16441 | -0.1071 | -0.26337
-19 | -0.0261 | 0.16078 | -0.11 | -0.16233
-18.5 | -0.1857 | 0.2021 | -0.0947 | -0.91885
-18 | -0.1579 | 0.19524 | -0.0997 | -0.80875
-17.5 | -0.1303 | 0.18785 | -0.1053 | -0.69364
-17 | -0.1071 | 0.18095 | -0.1093 | -0.59188
-16.5 | -0.0777 | 0.17363 | -0.1152 | -0.4475
-16 | -0.0519 | 0.1664 | -0.1201 | -0.3119
-15.5 | -0.0267 | 0.1591 | -0.125 | -0.16782
-15 | -0.001 | 0.15199 | -0.13 | -0.0065794
-14.5 | 0.0139 | 0.14162 | -0.1351 | 0.09815
-14 | 0.0405 | 0.13485 | -0.1402 | 0.30033
-13.5 | 0.071 | 0.12803 | -0.1463 | 0.55456
-13 | 0.1031 | 0.12027 | -0.1539 | 0.85724
-12.5 | 0.1311 | 0.11435 | -0.1584 | 1.1465
-12 | 0.1511 | 0.10731 | -0.1626 | 1.4081
-11.5 | 0.1829 | 0.10326 | -0.1663 | 1.7713
-11 | 0.2049 | 0.0972 | -0.1698 | 2.108
-10.5 | 0.2288 | 0.09143 | -0.1733 | 2.5025
-10 | 0.2538 | 0.0862 | -0.1764 | 2.9443
-9.5 | 0.2747 | 0.08062 | -0.1793 | 3.4073
-9 | 0.2947 | 0.075 | -0.1822 | 3.9293
-8.5 | 0.236 | 0.05829 | -0.1896 | 4.0487
-8 | 0.2349 | 0.05134 | -0.1933 | 4.5754
-7.5 | 0.2196 | 0.04415 | -0.1958 | 4.974
-7 | 0.2125 | 0.03857 | -0.1977 | 5.5095
-6.5 | 0.2237 | 0.02766 | -0.2137 | 8.0875
-6 | 0.2355 | 0.01643 | -0.224 | 14.3335
-5.5 | 0.2885 | 0.00743 | -0.231 | 38.8291
-5 | 0.3648 | 0.00598 | -0.231 | 61.0033
-4.5 | 0.4387 | 0.00564 | -0.2303 | 77.7837
-4 | 0.5111 | 0.00549 | -0.2298 | 93.0965
-3.5 | 0.5822 | 0.0054 | -0.2293 | 107.8148
-3 | 0.6517 | 0.00537 | -0.2288 | 121.3594
-2.5 | 0.7208 | 0.00538 | -0.2285 | 133.9777
-2 | 0.7895 | 0.00538 | -0.2283 | 146.7472
-1.5 | 0.8575 | 0.0054 | -0.228 | 158.7963
-1 | 0.9242 | 0.00548 | -0.2277 | 168.6496
-0.5 | 0.9912 | 0.00551 | -0.2274 | 179.8911
0 | 1.0566 | 0.00563 | -0.2269 | 187.6732
0.5 | 1.1209 | 0.00579 | -0.2261 | 193.5924
1 | 1.1855 | 0.00594 | -0.2253 | 199.5791
1.5 | 1.2486 | 0.00612 | -0.2242 | 204.0196
2 | 1.3106 | 0.00634 | -0.2227 | 206.7192
2.5 | 1.3661 | 0.00654 | -0.2198 | 208.8838
3 | 1.4202 | 0.00683 | -0.2166 | 207.9356
3.5 | 1.4756 | 0.00715 | -0.2135 | 206.3776
4 | 1.5302 | 0.00752 | -0.2102 | 203.484
4.5 | 1.5821 | 0.008 | -0.2064 | 197.7625
5 | 1.635 | 0.00846 | -0.2026 | 193.2624
5.5 | 1.6827 | 0.00912 | -0.1979 | 184.5066
6.5 | 1.7765 | 0.01069 | -0.1881 | 166.1833
7 | 1.8193 | 0.01173 | -0.1826 | 155.098
8 | 1.8977 | 0.0141 | -0.1708 | 134.5887
8.5 | 1.9305 | 0.01602 | -0.1645 | 120.5056
9 | 1.9646 | 0.01808 | -0.1585 | 108.6615
9.5 | 1.9983 | 0.0204 | -0.1527 | 97.9559
10 | 2.028 | 0.02314 | -0.1469 | 87.6404
10.5 | 2.0563 | 0.02624 | -0.1413 | 78.3651
11 | 2.0806 | 0.02983 | -0.1358 | 69.7486
11.5 | 2.0965 | 0.0343 | -0.1304 | 61.1224
12 | 2.1118 | 0.03916 | -0.1255 | 53.9275
12.5 | 2.1204 | 0.04492 | -0.1211 | 47.2039
13 | 2.1261 | 0.05131 | -0.1174 | 41.4364
13.5 | 2.1207 | 0.05911 | -0.1143 | 35.8772
14.5 | 2.0988 | 0.0773 | -0.1113 | 27.1514
15 | 2.1008 | 0.08577 | -0.1107 | 24.4934
16 | 1.9222 | 0.1257 | -0.123 | 15.292
16.5 | 1.877 | 0.14132 | -0.1299 | 13.2819
17 | 1.8408 | 0.15616 | -0.1376 | 11.7879
17.5 | 1.806 | 0.17106 | -0.1463 | 10.5577
18 | 1.7756 | 0.18577 | -0.1557 | 9.5581