## index
index | Re | Mach | Datasource
1 | 50000 | 0 | JavaFoil+Calcfoil stall+Eppler ext transition
2 | 50000 | 0 | XFOIL ncrit=9
3 | 50000 | 0.1 | JavaFoil+Calcfoil stall+Eppler ext transition
4 | 50000 | 0.1 | XFOIL ncrit=9
5 | 50000 | 0.25 | JavaFoil+Calcfoil stall+Eppler ext transition
6 | 50000 | 0.25 | XFOIL ncrit=9
7 | 50000 | 0.5 | JavaFoil+Calcfoil stall+Eppler ext transition
8 | 50000 | 0.5 | XFOIL ncrit=9
9 | 100000 | 0 | JavaFoil+Calcfoil stall+Eppler ext transition
10 | 100000 | 0 | XFOIL ncrit=9
11 | 100000 | 0.1 | JavaFoil+Calcfoil stall+Eppler ext transition
12 | 100000 | 0.1 | XFOIL ncrit=9
13 | 100000 | 0.25 | JavaFoil+Calcfoil stall+Eppler ext transition
14 | 100000 | 0.25 | XFOIL ncrit=9
15 | 100000 | 0.5 | JavaFoil+Calcfoil stall+Eppler ext transition
16 | 100000 | 0.5 | XFOIL ncrit=9
17 | 250000 | 0 | JavaFoil+Calcfoil stall+Eppler ext transition
18 | 250000 | 0 | XFOIL ncrit=9
19 | 250000 | 0.1 | JavaFoil+Calcfoil stall+Eppler ext transition
20 | 250000 | 0.1 | XFOIL ncrit=9
21 | 250000 | 0.25 | JavaFoil+Calcfoil stall+Eppler ext transition
22 | 250000 | 0.25 | XFOIL ncrit=9
23 | 250000 | 0.5 | JavaFoil+Calcfoil stall+Eppler ext transition
24 | 250000 | 0.5 | XFOIL ncrit=9
25 | 500000 | 0 | JavaFoil+Calcfoil stall+Eppler ext transition
26 | 500000 | 0 | XFOIL ncrit=9
27 | 500000 | 0.1 | JavaFoil+Calcfoil stall+Eppler ext transition
28 | 500000 | 0.1 | XFOIL ncrit=9
29 | 500000 | 0.25 | JavaFoil+Calcfoil stall+Eppler ext transition
30 | 500000 | 0.25 | XFOIL ncrit=9
31 | 500000 | 0.5 | JavaFoil+Calcfoil stall+Eppler ext transition
32 | 500000 | 0.5 | XFOIL ncrit=9
33 | 750000 | 0 | JavaFoil+Calcfoil stall+Eppler ext transition
34 | 750000 | 0 | XFOIL ncrit=9
35 | 750000 | 0.1 | JavaFoil+Calcfoil stall+Eppler ext transition
36 | 750000 | 0.1 | XFOIL ncrit=9
37 | 750000 | 0.25 | JavaFoil+Calcfoil stall+Eppler ext transition
38 | 750000 | 0.25 | XFOIL ncrit=9
39 | 750000 | 0.5 | JavaFoil+Calcfoil stall+Eppler ext transition
40 | 750000 | 0.5 | XFOIL ncrit=9
41 | 1000000 | 0 | JavaFoil+Calcfoil stall+Eppler ext transition
42 | 1000000 | 0 | XFOIL ncrit=9
43 | 1000000 | 0.1 | JavaFoil+Calcfoil stall+Eppler ext transition
44 | 1000000 | 0.1 | XFOIL ncrit=9
45 | 1000000 | 0.25 | JavaFoil+Calcfoil stall+Eppler ext transition
46 | 1000000 | 0.25 | XFOIL ncrit=9
47 | 1000000 | 0.5 | JavaFoil+Calcfoil stall+Eppler ext transition
48 | 1000000 | 0.5 | XFOIL ncrit=9
49 | 2000000 | 0 | JavaFoil+Calcfoil stall+Eppler ext transition
50 | 2000000 | 0 | XFOIL ncrit=9
51 | 2000000 | 0.1 | JavaFoil+Calcfoil stall+Eppler ext transition
52 | 2000000 | 0.1 | XFOIL ncrit=9
53 | 2000000 | 0.25 | JavaFoil+Calcfoil stall+Eppler ext transition
54 | 2000000 | 0.25 | XFOIL ncrit=9
55 | 2000000 | 0.5 | JavaFoil+Calcfoil stall+Eppler ext transition
56 | 2000000 | 0.5 | XFOIL ncrit=9
57 | 3000000 | 0 | JavaFoil+Calcfoil stall+Eppler ext transition
58 | 3000000 | 0 | XFOIL ncrit=9
59 | 3000000 | 0.1 | JavaFoil+Calcfoil stall+Eppler ext transition
60 | 3000000 | 0.1 | XFOIL ncrit=9
61 | 3000000 | 0.25 | JavaFoil+Calcfoil stall+Eppler ext transition
62 | 3000000 | 0.25 | XFOIL ncrit=9
63 | 3000000 | 0.5 | JavaFoil+Calcfoil stall+Eppler ext transition
64 | 3000000 | 0.5 | XFOIL ncrit=9
65 | 4000000 | 0 | JavaFoil+Calcfoil stall+Eppler ext transition
66 | 4000000 | 0 | XFOIL ncrit=9
67 | 4000000 | 0.1 | JavaFoil+Calcfoil stall+Eppler ext transition
68 | 4000000 | 0.1 | XFOIL ncrit=9
69 | 4000000 | 0.25 | JavaFoil+Calcfoil stall+Eppler ext transition
70 | 4000000 | 0.25 | XFOIL ncrit=9
71 | 4000000 | 0.5 | JavaFoil+Calcfoil stall+Eppler ext transition
72 | 4000000 | 0.5 | XFOIL ncrit=9
73 | 5000000 | 0 | JavaFoil+Calcfoil stall+Eppler ext transition
74 | 5000000 | 0 | XFOIL ncrit=9
75 | 5000000 | 0.1 | JavaFoil+Calcfoil stall+Eppler ext transition
76 | 5000000 | 0.1 | XFOIL ncrit=9
77 | 5000000 | 0.25 | JavaFoil+Calcfoil stall+Eppler ext transition
78 | 5000000 | 0.25 | XFOIL ncrit=9
79 | 5000000 | 0.5 | JavaFoil+Calcfoil stall+Eppler ext transition
80 | 5000000 | 0.5 | XFOIL ncrit=9
81 | 6000000 | 0 | JavaFoil+Calcfoil stall+Eppler ext transition
82 | 6000000 | 0 | XFOIL ncrit=9
83 | 6000000 | 0.1 | JavaFoil+Calcfoil stall+Eppler ext transition
84 | 6000000 | 0.1 | XFOIL ncrit=9
85 | 6000000 | 0.25 | JavaFoil+Calcfoil stall+Eppler ext transition
86 | 6000000 | 0.25 | XFOIL ncrit=9
87 | 6000000 | 0.5 | JavaFoil+Calcfoil stall+Eppler ext transition
88 | 6000000 | 0.5 | XFOIL ncrit=9
89 | 7000000 | 0 | JavaFoil+Calcfoil stall+Eppler ext transition
90 | 7000000 | 0 | XFOIL ncrit=9
91 | 7000000 | 0.1 | JavaFoil+Calcfoil stall+Eppler ext transition
92 | 7000000 | 0.1 | XFOIL ncrit=9
93 | 7000000 | 0.25 | JavaFoil+Calcfoil stall+Eppler ext transition
94 | 7000000 | 0.25 | XFOIL ncrit=9
95 | 7000000 | 0.5 | JavaFoil+Calcfoil stall+Eppler ext transition
96 | 7000000 | 0.5 | XFOIL ncrit=9
97 | 8000000 | 0 | JavaFoil+Calcfoil stall+Eppler ext transition
98 | 8000000 | 0 | XFOIL ncrit=9
99 | 8000000 | 0.1 | JavaFoil+Calcfoil stall+Eppler ext transition
100 | 8000000 | 0.1 | XFOIL ncrit=9
101 | 8000000 | 0.25 | JavaFoil+Calcfoil stall+Eppler ext transition
102 | 8000000 | 0.25 | XFOIL ncrit=9
103 | 8000000 | 0.5 | JavaFoil+Calcfoil stall+Eppler ext transition
104 | 8000000 | 0.5 | XFOIL ncrit=9
105 | 10000000 | 0 | JavaFoil+Calcfoil stall+Eppler ext transition
106 | 10000000 | 0 | XFOIL ncrit=9
107 | 10000000 | 0.1 | JavaFoil+Calcfoil stall+Eppler ext transition
108 | 10000000 | 0.1 | XFOIL ncrit=9
109 | 10000000 | 0.25 | JavaFoil+Calcfoil stall+Eppler ext transition
110 | 10000000 | 0.25 | XFOIL ncrit=9
111 | 10000000 | 0.5 | JavaFoil+Calcfoil stall+Eppler ext transition
112 | 10000000 | 0.5 | XFOIL ncrit=9
113 | 12000000 | 0 | JavaFoil+Calcfoil stall+Eppler ext transition
114 | 12000000 | 0 | XFOIL ncrit=9
115 | 12000000 | 0.1 | JavaFoil+Calcfoil stall+Eppler ext transition
116 | 12000000 | 0.1 | XFOIL ncrit=9
117 | 12000000 | 0.25 | JavaFoil+Calcfoil stall+Eppler ext transition
118 | 12000000 | 0.25 | XFOIL ncrit=9
119 | 12000000 | 0.5 | JavaFoil+Calcfoil stall+Eppler ext transition
120 | 12000000 | 0.5 | XFOIL ncrit=9
121 | 14000000 | 0 | JavaFoil+Calcfoil stall+Eppler ext transition
122 | 14000000 | 0 | XFOIL ncrit=9
123 | 14000000 | 0.1 | JavaFoil+Calcfoil stall+Eppler ext transition
124 | 14000000 | 0.1 | XFOIL ncrit=9
125 | 14000000 | 0.25 | JavaFoil+Calcfoil stall+Eppler ext transition
126 | 14000000 | 0.25 | XFOIL ncrit=9
127 | 14000000 | 0.5 | JavaFoil+Calcfoil stall+Eppler ext transition
128 | 14000000 | 0.5 | XFOIL ncrit=9
129 | 16000000 | 0 | JavaFoil+Calcfoil stall+Eppler ext transition
130 | 16000000 | 0 | XFOIL ncrit=9
131 | 16000000 | 0.1 | JavaFoil+Calcfoil stall+Eppler ext transition
132 | 16000000 | 0.1 | XFOIL ncrit=9
133 | 16000000 | 0.25 | JavaFoil+Calcfoil stall+Eppler ext transition
134 | 16000000 | 0.25 | XFOIL ncrit=9
135 | 16000000 | 0.5 | JavaFoil+Calcfoil stall+Eppler ext transition
136 | 16000000 | 0.5 | XFOIL ncrit=9
137 | 18000000 | 0 | JavaFoil+Calcfoil stall+Eppler ext transition
138 | 18000000 | 0 | XFOIL ncrit=9
139 | 18000000 | 0.1 | JavaFoil+Calcfoil stall+Eppler ext transition
140 | 18000000 | 0.1 | XFOIL ncrit=9
141 | 18000000 | 0.25 | JavaFoil+Calcfoil stall+Eppler ext transition
142 | 18000000 | 0.25 | XFOIL ncrit=9
143 | 18000000 | 0.5 | JavaFoil+Calcfoil stall+Eppler ext transition
144 | 18000000 | 0.5 | XFOIL ncrit=9
145 | 20000000 | 0 | JavaFoil+Calcfoil stall+Eppler ext transition
146 | 20000000 | 0 | XFOIL ncrit=9
147 | 20000000 | 0.1 | JavaFoil+Calcfoil stall+Eppler ext transition
148 | 20000000 | 0.1 | XFOIL ncrit=9
149 | 20000000 | 0.25 | JavaFoil+Calcfoil stall+Eppler ext transition
150 | 20000000 | 0.25 | XFOIL ncrit=9
151 | 20000000 | 0.5 | JavaFoil+Calcfoil stall+Eppler ext transition
152 | 20000000 | 0.5 | XFOIL ncrit=9

## 1. Re 50k Mach 0.00 (1)
BIGFOIL.COM POLAR EXPORT
EM CY 1021 18104
EM CY 1021 18104 |  |  |  | Cl Max: | 1.049 | at alpha= | 6.5 | deg
JavaFoil+Calcfoil stall+Eppler ext transition |  |  |  | L/D Max: | 41.739 | at alpha= | 6 | deg
Re: | 50000 |  |  | Cd Min: | 0.01673 | at alpha= | -2.5 | deg
Mach: | 0 |  |  | Cl=0 at alpha= | -2.7542 | deg
|  |  |  | @ Cl=0.1, Cd= | 0.017253
|  |  |  | @ Cl=0.4, Cd= | 0.017309
|  |  |  | @ Cl=0.6, Cd= | 0.018076
alpha (deg) | Cl | Cd | Cm | Cl/Cd
-16.5 | -0.41 | 0.30768 | -0.016 | -1.334
-16 | -0.428 | 0.2959 | -0.016 | -1.448
-15.5 | -0.446 | 0.25877 | -0.016 | -1.725
-15 | -0.464 | 0.25002 | -0.016 | -1.855
-14.5 | -0.481 | 0.22593 | -0.017 | -2.128
-14 | -0.496 | 0.20284 | -0.016 | -2.447
-13.5 | -0.511 | 0.19047 | -0.017 | -2.681
-13 | -0.523 | 0.17392 | -0.017 | -3.007
-12.5 | -0.533 | 0.1582 | -0.017 | -3.368
-12 | -0.54 | 0.13984 | -0.017 | -3.86
-11.5 | -0.543 | 0.13107 | -0.017 | -4.144
-11 | -0.543 | 0.11838 | -0.017 | -4.586
-10.5 | -0.538 | 0.10685 | -0.017 | -5.037
-10 | -0.529 | 0.09785 | -0.017 | -5.407
-9.5 | -0.515 | 0.09122 | -0.017 | -5.648
-9 | -0.497 | 0.08188 | -0.018 | -6.066
-8.5 | -0.474 | 0.0765 | -0.018 | -6.189
-8 | -0.446 | 0.069 | -0.018 | -6.463
-7.5 | -0.414 | 0.064 | -0.019 | -6.474
-7 | -0.379 | 0.05924 | -0.02 | -6.4
-6.5 | -0.341 | 0.05443 | -0.021 | -6.256
-6 | -0.299 | 0.05167 | -0.024 | -5.792
-5.5 | -0.257 | 0.04863 | -0.028 | -5.275
-5 | -0.262 | 0.01871 | -0.065 | -14.023
-4.5 | -0.205 | 0.01834 | -0.065 | -11.196
-4 | -0.147 | 0.01809 | -0.066 | -8.137
-3.5 | -0.088 | 0.01749 | -0.066 | -5.051
-3 | -0.029 | 0.01704 | -0.067 | -1.706
-2.5 | 0.03 | 0.01673 | -0.067 | 1.817
-2 | 0.09 | 0.01727 | -0.068 | 5.209
-1.5 | 0.15 | 0.01717 | -0.068 | 8.71
-1 | 0.209 | 0.01718 | -0.069 | 12.166
-0.5 | 0.269 | 0.01729 | -0.069 | 15.527
0 | 0.329 | 0.0174 | -0.07 | 18.93
0.5 | 0.389 | 0.01727 | -0.07 | 22.524
1 | 0.449 | 0.01748 | -0.071 | 25.663
1.5 | 0.508 | 0.01773 | -0.071 | 28.643
2 | 0.567 | 0.01807 | -0.071 | 31.387
2.5 | 0.626 | 0.01808 | -0.072 | 34.65
3 | 0.685 | 0.01971 | -0.072 | 34.762
3.5 | 0.743 | 0.01949 | -0.073 | 38.136
4 | 0.801 | 0.02112 | -0.073 | 37.937
4.5 | 0.857 | 0.02213 | -0.074 | 38.741
5 | 0.912 | 0.0223 | -0.074 | 40.889
5.5 | 0.964 | 0.02358 | -0.075 | 40.884
6 | 1.014 | 0.02429 | -0.075 | 41.739
6.5 | 1.049 | 0.02637 | -0.075 | 39.797
7 | 0.885 | 0.05626 | -0.033 | 15.729
7.5 | 0.912 | 0.06058 | -0.028 | 15.062
8 | 0.937 | 0.06496 | -0.027 | 14.428
8.5 | 0.957 | 0.06964 | -0.025 | 13.749
9 | 0.973 | 0.07609 | -0.025 | 12.789
9.5 | 0.983 | 0.08259 | -0.023 | 11.907
10 | 0.989 | 0.09106 | -0.023 | 10.856
10.5 | 0.989 | 0.09838 | -0.023 | 10.048
11 | 0.984 | 0.1095 | -0.023 | 8.982
11.5 | 0.974 | 0.1182 | -0.023 | 8.238

## 2. Re 50k Mach 0.00 (2)
BIGFOIL.COM POLAR EXPORT
EM CY 1021 18104
EM CY 1021 18104 |  |  |  | Cl Max: | 1.1386 | at alpha= | 10 | deg
XFOIL ncrit=9 |  |  |  | L/D Max: | 35.1718 | at alpha= | 6.5 | deg
Re: | 50000 |  |  | Cd Min: | 0.25388 | at alpha= | -20 | deg
Mach: | 0 |  |  | Cl=0 at alpha= | -0.056962 | deg
|  |  |  | @ Cl=0.1, Cd= | 0.022957
|  |  |  | @ Cl=0.4, Cd= | 0.029529
|  |  |  | @ Cl=0.6, Cd= | 0.030515
alpha (deg) | Cl | Cd | Cm | Cl/Cd
-20 | -0.74 | 0.25388 | 0.0496 | -2.9148
-19.5 | -0.7208 | 0.24679 | 0.0464 | -2.9207
-19 | -0.7057 | 0.24207 | 0.0416 | -2.9153
-18.5 | -0.7038 | 0.24471 | 0.0344 | -2.8761
-18 | -0.6705 | 0.22798 | 0.0346 | -2.941
-17.5 | -0.6569 | 0.22338 | 0.0301 | -2.9407
-17 | -0.6447 | 0.21767 | 0.0257 | -2.9618
-16.5 | -0.6219 | 0.20885 | 0.024 | -2.9777
-16 | -0.62 | 0.20745 | 0.0182 | -2.9887
-15.5 | -0.5925 | 0.19574 | 0.0173 | -3.027
-15 | -0.5849 | 0.19144 | 0.0131 | -3.0553
-14.5 | -0.5657 | 0.18259 | 0.0112 | -3.0982
-14 | -0.5636 | 0.17898 | 0.0071 | -3.149
-13.5 | -0.5395 | 0.16929 | 0.0062 | -3.1868
-13 | -0.5308 | 0.16264 | 0.0035 | -3.2636
-12.5 | -0.5369 | 0.15917 | -0.0003 | -3.3731
-12 | -0.511 | 0.14928 | -0.0006 | -3.4231
-11.5 | -0.4984 | 0.14173 | -0.0021 | -3.5165
-11 | -0.4902 | 0.13497 | -0.0036 | -3.6319
-10.5 | -0.4859 | 0.12858 | -0.0052 | -3.779
-10 | -0.4849 | 0.12231 | -0.0069 | -3.9645
-9.5 | -0.4911 | 0.11657 | -0.0089 | -4.2129
-9 | -0.4613 | 0.10763 | -0.0073 | -4.286
-8.5 | -0.4581 | 0.10082 | -0.0077 | -4.5437
-8 | -0.4494 | 0.09405 | -0.0074 | -4.7783
-7.5 | -0.5699 | 0.06398 | -0.0471 | -8.9075
-7 | -0.5584 | 0.05463 | -0.0469 | -10.2215
-6.5 | -0.5434 | 0.04524 | -0.0472 | -12.0115
-6 | -0.5116 | 0.03804 | -0.0463 | -13.449
-5.5 | -0.4702 | 0.03243 | -0.0452 | -14.4989
-5 | -0.4248 | 0.02827 | -0.0438 | -15.0265
-4.5 | -0.378 | 0.02502 | -0.0421 | -15.1079
-4 | -0.3329 | 0.0224 | -0.04 | -14.8616
-3.5 | -0.2937 | 0.02073 | -0.0353 | -14.1679
-3 | -0.2698 | 0.0205 | -0.0255 | -13.161
-2.5 | -0.2584 | 0.02047 | -0.0128 | -12.6234
-2 | -0.1115 | 0.02013 | -0.0253 | -5.539
-1.5 | -0.127 | 0.0191 | -0.0197 | -6.6492
-1 | -0.0896 | 0.01913 | -0.0208 | -4.6837
-0.5 | -0.042 | 0.01964 | -0.0228 | -2.1385
0 | 0.0054 | 0.02044 | -0.0245 | 0.26419
0.5 | 0.0512 | 0.02148 | -0.026 | 2.3836
1 | 0.0953 | 0.02278 | -0.0275 | 4.1835
1.5 | 0.1373 | 0.02436 | -0.0291 | 5.6363
2 | 0.2457 | 0.02685 | -0.0425 | 9.1508
2.5 | 0.3497 | 0.0288 | -0.0537 | 12.1424
3 | 0.4415 | 0.03013 | -0.0614 | 14.6532
3.5 | 0.5318 | 0.03079 | -0.067 | 17.2718
4 | 0.6236 | 0.03042 | -0.0705 | 20.4997
4.5 | 0.6986 | 0.02952 | -0.0697 | 23.6653
5 | 0.7742 | 0.02765 | -0.0668 | 28
5.5 | 0.8342 | 0.02642 | -0.0621 | 31.5746
6 | 0.8896 | 0.0257 | -0.0569 | 34.6148
6.5 | 0.9317 | 0.02649 | -0.0516 | 35.1718
7 | 0.9691 | 0.02842 | -0.0468 | 34.0992
7.5 | 1.0041 | 0.03148 | -0.0427 | 31.8964
8 | 1.0437 | 0.03557 | -0.0398 | 29.3421
8.5 | 1.0829 | 0.0405 | -0.0372 | 26.7383
9 | 1.1129 | 0.04662 | -0.0339 | 23.8717
9.5 | 1.1305 | 0.05418 | -0.0301 | 20.8656
10 | 1.1386 | 0.06212 | -0.0267 | 18.329
10.5 | 1.1113 | 0.0716 | -0.0224 | 15.5209
11 | 1.0689 | 0.0814 | -0.0197 | 13.1314
11.5 | 1.0325 | 0.09298 | -0.0211 | 11.1045
12 | 0.8133 | 0.15212 | -0.075 | 5.3464
12.5 | 0.8135 | 0.16069 | -0.0776 | 5.0625
13 | 0.8418 | 0.17073 | -0.0774 | 4.9306
13.5 | 0.841 | 0.17788 | -0.0805 | 4.7279
14 | 0.8609 | 0.18782 | -0.0818 | 4.5836
14.5 | 0.8759 | 0.19664 | -0.0839 | 4.4543
15 | 0.8679 | 0.20039 | -0.089 | 4.3311

## 3. Re 50k Mach 0.10 (1)
BIGFOIL.COM POLAR EXPORT
EM CY 1021 18104
EM CY 1021 18104 |  |  |  | Cl Max: | 1.053 | at alpha= | 6.5 | deg
JavaFoil+Calcfoil stall+Eppler ext transition |  |  |  | L/D Max: | 41.803 | at alpha= | 6 | deg
Re: | 50000 |  |  | Cd Min: | 0.0167 | at alpha= | -2.5 | deg
Mach: | 0.1 |  |  | Cl=0 at alpha= | -2.7583 | deg
|  |  |  | @ Cl=0.1, Cd= | 0.017303
|  |  |  | @ Cl=0.4, Cd= | 0.017341
|  |  |  | @ Cl=0.6, Cd= | 0.01808
alpha (deg) | Cl | Cd | Cm | Cl/Cd
-16 | -0.386 | 0.28486 | -0.016 | -1.356
-15.5 | -0.407 | 0.29123 | -0.016 | -1.397
-15 | -0.427 | 0.27514 | -0.017 | -1.553
-14.5 | -0.447 | 0.2304 | -0.017 | -1.941
-14 | -0.466 | 0.21391 | -0.017 | -2.179
-13.5 | -0.484 | 0.18175 | -0.017 | -2.662
-13 | -0.499 | 0.17662 | -0.017 | -2.828
-12.5 | -0.513 | 0.16129 | -0.017 | -3.178
-12 | -0.523 | 0.14506 | -0.017 | -3.604
-11.5 | -0.53 | 0.13289 | -0.017 | -3.985
-11 | -0.532 | 0.12308 | -0.017 | -4.323
-10.5 | -0.53 | 0.1099 | -0.017 | -4.823
-10 | -0.523 | 0.10021 | -0.017 | -5.222
-9.5 | -0.511 | 0.09343 | -0.017 | -5.474
-9 | -0.494 | 0.08445 | -0.018 | -5.855
-8.5 | -0.473 | 0.07626 | -0.018 | -6.197
-8 | -0.446 | 0.07014 | -0.018 | -6.357
-7.5 | -0.415 | 0.06416 | -0.019 | -6.467
-7 | -0.38 | 0.05939 | -0.02 | -6.399
-6.5 | -0.342 | 0.05435 | -0.021 | -6.286
-6 | -0.3 | 0.05177 | -0.024 | -5.803
-5.5 | -0.258 | 0.04874 | -0.028 | -5.284
-5 | -0.264 | 0.01863 | -0.065 | -14.144
-4.5 | -0.206 | 0.01837 | -0.066 | -11.229
-4 | -0.148 | 0.01812 | -0.066 | -8.163
-3.5 | -0.089 | 0.01752 | -0.067 | -5.066
-3 | -0.029 | 0.01707 | -0.067 | -1.711
-2.5 | 0.031 | 0.0167 | -0.068 | 1.829
-2 | 0.09 | 0.01732 | -0.068 | 5.22
-1.5 | 0.15 | 0.01722 | -0.068 | 8.726
-1 | 0.21 | 0.01724 | -0.069 | 12.189
-0.5 | 0.27 | 0.0173 | -0.069 | 15.599
0 | 0.331 | 0.01741 | -0.07 | 19.017
0.5 | 0.391 | 0.01731 | -0.07 | 22.577
1 | 0.451 | 0.01752 | -0.071 | 25.724
1.5 | 0.51 | 0.01778 | -0.071 | 28.704
2 | 0.57 | 0.01808 | -0.072 | 31.532
2.5 | 0.629 | 0.01808 | -0.072 | 34.812
3 | 0.689 | 0.01977 | -0.073 | 34.831
3.5 | 0.747 | 0.01959 | -0.073 | 38.147
4 | 0.805 | 0.02119 | -0.074 | 37.997
4.5 | 0.862 | 0.02222 | -0.074 | 38.771
5 | 0.916 | 0.02238 | -0.074 | 40.934
5.5 | 0.969 | 0.02373 | -0.075 | 40.821
6 | 1.018 | 0.02436 | -0.075 | 41.803
6.5 | 1.053 | 0.0265 | -0.075 | 39.726
7 | 0.887 | 0.05648 | -0.032 | 15.711
7.5 | 0.915 | 0.06073 | -0.028 | 15.061
8 | 0.939 | 0.06536 | -0.027 | 14.361
8.5 | 0.958 | 0.07097 | -0.025 | 13.496
9 | 0.972 | 0.07621 | -0.024 | 12.749
9.5 | 0.98 | 0.0848 | -0.024 | 11.558
10 | 0.983 | 0.09394 | -0.023 | 10.462
10.5 | 0.98 | 0.10229 | -0.023 | 9.581
11 | 0.972 | 0.10887 | -0.023 | 8.926
11.5 | 0.958 | 0.12441 | -0.023 | 7.703

## 4. Re 50k Mach 0.10 (2)
BIGFOIL.COM POLAR EXPORT
EM CY 1021 18104
EM CY 1021 18104 |  |  |  | Cl Max: | 1.1346 | at alpha= | 10 | deg
XFOIL ncrit=9 |  |  |  | L/D Max: | 34.9944 | at alpha= | 6.5 | deg
Re: | 50000 |  |  | Cd Min: | 0.25437 | at alpha= | -20 | deg
Mach: | 0.1 |  |  | Cl=0 at alpha= | -0.038784 | deg
|  |  |  | @ Cl=0.1, Cd= | 0.023116
|  |  |  | @ Cl=0.4, Cd= | 0.029566
|  |  |  | @ Cl=0.6, Cd= | 0.030366
alpha (deg) | Cl | Cd | Cm | Cl/Cd
-20 | -0.7416 | 0.25437 | 0.0502 | -2.9154
-19.5 | -0.7227 | 0.24754 | 0.0467 | -2.9195
-18.5 | -0.7073 | 0.24659 | 0.0343 | -2.8683
-18 | -0.6717 | 0.22856 | 0.0349 | -2.9388
-17.5 | -0.6593 | 0.22458 | 0.03 | -2.9357
-17 | -0.6434 | 0.21724 | 0.0264 | -2.9617
-16.5 | -0.6229 | 0.20943 | 0.0241 | -2.9743
-16 | -0.6229 | 0.20887 | 0.018 | -2.9822
-15.5 | -0.5925 | 0.19613 | 0.0174 | -3.021
-15 | -0.5873 | 0.19259 | 0.0129 | -3.0495
-14.5 | -0.5649 | 0.18289 | 0.0113 | -3.0887
-14 | -0.5661 | 0.18011 | 0.0068 | -3.1431
-13.5 | -0.5399 | 0.16987 | 0.0061 | -3.1783
-13 | -0.5287 | 0.16282 | 0.0037 | -3.2471
-12.5 | -0.5393 | 0.16019 | -0.0007 | -3.3666
-12 | -0.5122 | 0.15002 | -0.0009 | -3.4142
-11.5 | -0.4978 | 0.14221 | -0.0022 | -3.5005
-11 | -0.4901 | 0.13551 | -0.0038 | -3.6167
-10.5 | -0.4871 | 0.12926 | -0.0055 | -3.7684
-10 | -0.4866 | 0.12306 | -0.0073 | -3.9542
-9.5 | -0.4903 | 0.11699 | -0.0091 | -4.191
-9 | -0.4614 | 0.10816 | -0.0075 | -4.2659
-8.5 | -0.4552 | 0.10106 | -0.0078 | -4.5043
-8 | -0.4483 | 0.09445 | -0.0076 | -4.7464
-7 | -0.5577 | 0.05563 | -0.0468 | -10.0252
-6.5 | -0.5448 | 0.04623 | -0.0472 | -11.7846
-6 | -0.5147 | 0.03872 | -0.0464 | -13.2929
-5.5 | -0.4741 | 0.03302 | -0.0453 | -14.358
-5 | -0.4281 | 0.02867 | -0.044 | -14.932
-4.5 | -0.3811 | 0.02533 | -0.0424 | -15.0454
-4 | -0.3358 | 0.02268 | -0.0402 | -14.806
-3.5 | -0.2954 | 0.02088 | -0.036 | -14.1475
-3 | -0.2699 | 0.02057 | -0.0265 | -13.1211
-2.5 | -0.2578 | 0.02056 | -0.0138 | -12.5389
-2 | -0.1566 | 0.02019 | -0.0176 | -7.7563
-1.5 | -0.1279 | 0.01921 | -0.0196 | -6.658
-1 | -0.0918 | 0.0192 | -0.0207 | -4.7812
-0.5 | -0.044 | 0.01972 | -0.0227 | -2.2312
0 | 0.0037 | 0.02052 | -0.0244 | 0.18031
0.5 | 0.0497 | 0.02157 | -0.026 | 2.3041
1 | 0.094 | 0.02289 | -0.0275 | 4.1066
1.5 | 0.1362 | 0.02448 | -0.0291 | 5.5637
2 | 0.2477 | 0.02698 | -0.043 | 9.1809
2.5 | 0.3523 | 0.02894 | -0.0542 | 12.1735
3 | 0.4499 | 0.03022 | -0.0626 | 14.8875
3.5 | 0.5374 | 0.03084 | -0.0676 | 17.4254
4.5 | 0.701 | 0.0296 | -0.0694 | 23.6824
5 | 0.7744 | 0.02791 | -0.0664 | 27.7463
5.5 | 0.8402 | 0.02629 | -0.0617 | 31.9589
6 | 0.8914 | 0.02597 | -0.0563 | 34.3242
6.5 | 0.9354 | 0.02673 | -0.0511 | 34.9944
7 | 0.9733 | 0.02876 | -0.0463 | 33.8421
7.5 | 1.009 | 0.03196 | -0.0422 | 31.5707
8 | 1.0458 | 0.03625 | -0.039 | 28.8497
8.5 | 1.0847 | 0.04136 | -0.0364 | 26.2258
9 | 1.1154 | 0.04752 | -0.0332 | 23.4722
9.5 | 1.1274 | 0.05545 | -0.0291 | 20.3318
10 | 1.1346 | 0.06344 | -0.0257 | 17.8846
10.5 | 1.1035 | 0.07286 | -0.0217 | 15.1455
11 | 1.0605 | 0.08268 | -0.0195 | 12.8266
13 | 0.8396 | 0.17106 | -0.078 | 4.9082
13.5 | 0.8381 | 0.17807 | -0.0812 | 4.7066
14 | 0.8631 | 0.18874 | -0.0821 | 4.573
14.5 | 0.8692 | 0.19559 | -0.0851 | 4.444
15 | 0.8675 | 0.2008 | -0.0898 | 4.3202

## 5. Re 50k Mach 0.25 (1)
BIGFOIL.COM POLAR EXPORT
EM CY 1021 18104
EM CY 1021 18104 |  |  |  | Cl Max: | 1.07 | at alpha= | 6.5 | deg
JavaFoil+Calcfoil stall+Eppler ext transition |  |  |  | L/D Max: | 40.679 | at alpha= | 5 | deg
Re: | 50000 |  |  | Cd Min: | 0.01679 | at alpha= | -0.5 | deg
Mach: | 0.25 |  |  | Cl=0 at alpha= | -2.7541 | deg
|  |  |  | @ Cl=0.1, Cd= | 0.017467
|  |  |  | @ Cl=0.4, Cd= | 0.017473
|  |  |  | @ Cl=0.6, Cd= | 0.018317
alpha (deg) | Cl | Cd | Cm | Cl/Cd
-14.5 | -0.068 | 0.31803 | -0.018 | -0.213
-14 | -0.157 | 0.29043 | -0.018 | -0.54
-13.5 | -0.225 | 0.23648 | -0.018 | -0.951
-13 | -0.28 | 0.21499 | -0.018 | -1.302
-12.5 | -0.328 | 0.20003 | -0.018 | -1.642
-12 | -0.371 | 0.17638 | -0.018 | -2.104
-11.5 | -0.407 | 0.17131 | -0.018 | -2.379
-11 | -0.437 | 0.15803 | -0.018 | -2.765
-10.5 | -0.459 | 0.13443 | -0.018 | -3.412
-10 | -0.472 | 0.11714 | -0.018 | -4.03
-9.5 | -0.477 | 0.1032 | -0.018 | -4.622
-9 | -0.473 | 0.09371 | -0.018 | -5.051
-8.5 | -0.462 | 0.0838 | -0.018 | -5.507
-8 | -0.442 | 0.07551 | -0.018 | -5.856
-7.5 | -0.416 | 0.06766 | -0.019 | -6.149
-7 | -0.384 | 0.06142 | -0.02 | -6.257
-6.5 | -0.347 | 0.05602 | -0.021 | -6.201
-6 | -0.307 | 0.05173 | -0.023 | -5.925
-5.5 | -0.263 | 0.04947 | -0.027 | -5.323
-5 | -0.22 | 0.0455 | -0.037 | -4.828
-4.5 | -0.212 | 0.01847 | -0.067 | -11.455
-4 | -0.152 | 0.01825 | -0.068 | -8.319
-3.5 | -0.091 | 0.0177 | -0.068 | -5.152
-3 | -0.03 | 0.01726 | -0.069 | -1.738
-2.5 | 0.031 | 0.01689 | -0.069 | 1.858
-2 | 0.093 | 0.01748 | -0.07 | 5.313
-1.5 | 0.154 | 0.01737 | -0.07 | 8.892
-1 | 0.216 | 0.01738 | -0.071 | 12.422
-0.5 | 0.277 | 0.01679 | -0.071 | 16.514
0 | 0.34 | 0.01757 | -0.072 | 19.355
0.5 | 0.402 | 0.01747 | -0.072 | 22.99
1 | 0.463 | 0.01768 | -0.073 | 26.195
1.5 | 0.525 | 0.01798 | -0.073 | 29.165
2 | 0.586 | 0.01831 | -0.074 | 31.989
2.5 | 0.647 | 0.01834 | -0.074 | 35.258
3 | 0.707 | 0.01893 | -0.075 | 37.37
3.5 | 0.767 | 0.01992 | -0.075 | 38.515
4 | 0.827 | 0.02172 | -0.076 | 38.062
4.5 | 0.884 | 0.02291 | -0.076 | 38.602
5 | 0.94 | 0.0231 | -0.077 | 40.679
5.5 | 0.992 | 0.02449 | -0.077 | 40.515
6 | 1.031 | 0.02642 | -0.077 | 39.015
6.5 | 1.07 | 0.02741 | -0.077 | 39.021
7 | 0.901 | 0.05807 | -0.031 | 15.515
7.5 | 0.924 | 0.06282 | -0.027 | 14.715
8 | 0.942 | 0.06912 | -0.026 | 13.627
8.5 | 0.952 | 0.07552 | -0.024 | 12.604
9 | 0.954 | 0.08234 | -0.024 | 11.581
9.5 | 0.946 | 0.09124 | -0.023 | 10.372
10 | 0.93 | 0.10361 | -0.023 | 8.972
10.5 | 0.903 | 0.1118 | -0.023 | 8.078
11 | 0.867 | 0.13074 | -0.022 | 6.633
11.5 | 0.822 | 0.15107 | -0.023 | 5.443

## 6. Re 50k Mach 0.25 (2)
BIGFOIL.COM POLAR EXPORT
EM CY 1021 18104
EM CY 1021 18104 |  |  |  | Cl Max: | 1.1105 | at alpha= | 9 | deg
XFOIL ncrit=9 |  |  |  | L/D Max: | 33.9077 | at alpha= | 6 | deg
Re: | 50000 |  |  | Cd Min: | 0.18855 | at alpha= | 14 | deg
Mach: | 0.25 |  |  | Cl=0 at alpha= | 0.064346 | deg
|  |  |  | @ Cl=0.1, Cd= | 0.023836
|  |  |  | @ Cl=0.4, Cd= | 0.030092
|  |  |  | @ Cl=0.6, Cd= | 0.031147
alpha (deg) | Cl | Cd | Cm | Cl/Cd
0 | -0.0061 | 0.02096 | -0.0239 | -0.29103
0.5 | 0.0413 | 0.02207 | -0.0257 | 1.8713
1 | 0.0866 | 0.02346 | -0.0274 | 3.6914
1.5 | 0.1593 | 0.0255 | -0.0344 | 6.2471
2 | 0.268 | 0.02784 | -0.047 | 9.6264
2.5 | 0.367 | 0.02964 | -0.0565 | 12.3819
3 | 0.4583 | 0.03089 | -0.0632 | 14.8365
3.5 | 0.548 | 0.03146 | -0.0678 | 17.4189
4 | 0.6409 | 0.0309 | -0.0701 | 20.7411
4.5 | 0.7183 | 0.02984 | -0.0684 | 24.0717
5 | 0.7929 | 0.02817 | -0.0646 | 28.147
5.5 | 0.8577 | 0.02693 | -0.0594 | 31.8492
6 | 0.9111 | 0.02687 | -0.0538 | 33.9077
6.5 | 0.9533 | 0.02832 | -0.0482 | 33.6617
7 | 0.9917 | 0.03097 | -0.0434 | 32.0213
7.5 | 1.0284 | 0.03488 | -0.0393 | 29.4839
8 | 1.0634 | 0.03987 | -0.0357 | 26.6717
8.5 | 1.0933 | 0.04599 | -0.0322 | 23.7726
9 | 1.1105 | 0.05321 | -0.0283 | 20.8701
9.5 | 1.1032 | 0.06176 | -0.0242 | 17.8627
10 | 1.0664 | 0.07108 | -0.0205 | 15.0028
10.5 | 1.0172 | 0.08182 | -0.0207 | 12.4322
11 | 0.9763 | 0.09519 | -0.0258 | 10.2563
11.5 | 0.9056 | 0.11955 | -0.0433 | 7.5751
12 | 0.8645 | 0.14192 | -0.0583 | 6.0915
12.5 | 0.8129 | 0.16432 | -0.0798 | 4.9471
13 | 0.8256 | 0.17247 | -0.0815 | 4.7869
13.5 | 0.8346 | 0.18051 | -0.0842 | 4.6236
14 | 0.8474 | 0.18855 | -0.0868 | 4.4943

## 7. Re 50k Mach 0.50 (1)
BIGFOIL.COM POLAR EXPORT
EM CY 1021 18104
EM CY 1021 18104 |  |  |  | Cl Max: | 1.232 | at alpha= | 20 | deg
JavaFoil+Calcfoil stall+Eppler ext transition |  |  |  | L/D Max: | 39.52 | at alpha= | 4 | deg
Re: | 50000 |  |  | Cd Min: | 0.01744 | at alpha= | -2 | deg
Mach: | 0.5 |  |  | Cl=0 at alpha= | -2.7536 | deg
|  |  |  | @ Cl=0.1, Cd= | 0.017452
|  |  |  | @ Cl=0.4, Cd= | 0.017743
|  |  |  | @ Cl=0.6, Cd= | 0.019145
alpha (deg) | Cl | Cd | Cm | Cl/Cd
-20 | -0.943 | 0.47197 | -0.033 | -1.997
-19.5 | -0.915 | 0.44414 | -0.033 | -2.059
-19 | -0.888 | 0.44067 | -0.033 | -2.016
-18.5 | -0.861 | 0.42438 | -0.033 | -2.028
-18 | -0.834 | 0.40508 | -0.033 | -2.058
-17.5 | -0.807 | 0.39967 | -0.033 | -2.02
-17 | -0.779 | 0.40055 | -0.033 | -1.946
-16.5 | -0.753 | 0.39623 | -0.033 | -1.9
-16 | -0.726 | 0.39442 | -0.033 | -1.841
-15.5 | -0.698 | 0.35214 | -0.033 | -1.983
-15 | -0.671 | 0.35533 | -0.033 | -1.889
-14.5 | -0.644 | 0.35244 | -0.032 | -1.826
-14 | -0.617 | 0.34981 | -0.032 | -1.763
-13.5 | -0.589 | 0.32256 | -0.032 | -1.826
-13 | -0.562 | 0.31894 | -0.032 | -1.762
-12.5 | -0.534 | 0.29489 | -0.031 | -1.811
-12 | -0.507 | 0.29163 | -0.031 | -1.739
-11.5 | -0.479 | 0.28602 | -0.03 | -1.676
-11 | -0.452 | 0.265 | -0.03 | -1.707
-10.5 | -0.425 | 0.25523 | -0.029 | -1.664
-10 | -0.397 | 0.25308 | -0.03 | -1.571
-9.5 | -0.37 | 0.24323 | -0.028 | -1.521
-9 | -0.342 | 0.19778 | -0.027 | -1.732
-8.5 | -0.315 | 0.19122 | -0.027 | -1.648
-8 | -0.288 | 0.175 | -0.026 | -1.644
-7.5 | -0.26 | 0.09842 | -0.024 | -2.644
-7 | -0.233 | 0.09013 | -0.023 | -2.583
-6.5 | -0.332 | 0.07186 | -0.022 | -4.615
-6 | -0.319 | 0.06246 | -0.022 | -5.103
-5.5 | -0.283 | 0.05303 | -0.024 | -5.342
-5 | -0.239 | 0.04839 | -0.03 | -4.934
-4.5 | -0.191 | 0.04504 | -0.042 | -4.238
-4 | -0.168 | 0.01994 | -0.075 | -8.431
-3.5 | -0.102 | 0.01867 | -0.076 | -5.448
-3 | -0.034 | 0.01818 | -0.077 | -1.843
-2.5 | 0.035 | 0.01764 | -0.078 | 1.988
-2 | 0.104 | 0.01744 | -0.078 | 5.952
-1.5 | 0.173 | 0.0182 | -0.079 | 9.484
-1 | 0.241 | 0.0182 | -0.079 | 13.256
-0.5 | 0.31 | 0.01823 | -0.08 | 16.998
0 | 0.38 | 0.01767 | -0.08 | 21.511
0.5 | 0.449 | 0.01792 | -0.081 | 25.052
1 | 0.518 | 0.01865 | -0.081 | 27.756
1.5 | 0.586 | 0.01903 | -0.082 | 30.799
2 | 0.654 | 0.01959 | -0.082 | 33.394
2.5 | 0.722 | 0.02021 | -0.083 | 35.735
3 | 0.789 | 0.02058 | -0.084 | 38.35
3.5 | 0.856 | 0.02167 | -0.084 | 39.487
4 | 0.921 | 0.02329 | -0.085 | 39.52
4.5 | 0.971 | 0.0262 | -0.084 | 37.081
5 | 1.023 | 0.02821 | -0.084 | 36.258
5.5 | 1.063 | 0.03009 | -0.084 | 35.329
6 | 0.898 | 0.05565 | -0.036 | 16.137
6.5 | 0.902 | 0.0628 | -0.029 | 14.362
7 | 0.849 | 0.07675 | -0.025 | 11.055
7.5 | 0.559 | 0.09871 | -0.027 | 5.667
8 | 0.586 | 0.19389 | -0.029 | 3.025
8.5 | 0.614 | 0.19581 | -0.032 | 3.134
9 | 0.641 | 0.21531 | -0.034 | 2.976
9.5 | 0.668 | 0.23708 | -0.036 | 2.817
10 | 0.695 | 0.24659 | -0.039 | 2.819
10.5 | 0.722 | 0.25631 | -0.04 | 2.818
11 | 0.749 | 0.2895 | -0.041 | 2.587
11.5 | 0.776 | 0.2879 | -0.043 | 2.697
12 | 0.804 | 0.31695 | -0.045 | 2.536
12.5 | 0.83 | 0.30196 | -0.045 | 2.75
13 | 0.858 | 0.32113 | -0.047 | 2.671
13.5 | 0.885 | 0.33496 | -0.048 | 2.641
14 | 0.912 | 0.34527 | -0.049 | 2.64
14.5 | 0.939 | 0.36937 | -0.05 | 2.543
15 | 0.965 | 0.38147 | -0.051 | 2.53
15.5 | 0.993 | 0.37724 | -0.052 | 2.632
16 | 1.019 | 0.40382 | -0.052 | 2.523
16.5 | 1.047 | 0.40352 | -0.054 | 2.594
17 | 1.072 | 0.41057 | -0.054 | 2.612
17.5 | 1.1 | 0.44226 | -0.056 | 2.487
18 | 1.126 | 0.44394 | -0.056 | 2.536
18.5 | 1.153 | 0.46988 | -0.057 | 2.455
19 | 1.179 | 0.46137 | -0.057 | 2.555
19.5 | 1.206 | 0.49441 | -0.059 | 2.44
20 | 1.232 | 0.51669 | -0.059 | 2.385

## 8. Re 50k Mach 0.50 (2)
BIGFOIL.COM POLAR EXPORT
EM CY 1021 18104
EM CY 1021 18104 |  |  |  | Cl Max: | 1.1449 | at alpha= | 20 | deg
XFOIL ncrit=9 |  |  |  | L/D Max: | 28.5732 | at alpha= | 5.5 | deg
Re: | 50000 |  |  | Cd Min: | 0.31647 | at alpha= | 20 | deg
Mach: | 0.5 |  |  | Cl=0 at alpha= | 0.49536 | deg
|  |  |  | @ Cl=0.1, Cd= | 0.026411
|  |  |  | @ Cl=0.4, Cd= | 0.032021
|  |  |  | @ Cl=0.6, Cd= | 0.033629
alpha (deg) | Cl | Cd | Cm | Cl/Cd
-19.5 | -0.7928 | 0.27443 | 0.0562 | -2.8889
-19 | -0.7701 | 0.26674 | 0.0513 | -2.8871
-18.5 | -0.7577 | 0.26726 | 0.0436 | -2.8351
-18 | -0.7253 | 0.2505 | 0.0417 | -2.8954
-17.5 | -0.7053 | 0.2444 | 0.0364 | -2.8858
-17 | -0.6867 | 0.23778 | 0.0311 | -2.888
-16.5 | -0.6594 | 0.22698 | 0.0282 | -2.9051
-16 | -0.6494 | 0.22503 | 0.0219 | -2.8858
-15.5 | -0.6177 | 0.2115 | 0.0199 | -2.9206
-15 | -0.6083 | 0.20863 | 0.0143 | -2.9157
-14.5 | -0.5777 | 0.19645 | 0.0125 | -2.9407
-14 | -0.5618 | 0.18958 | 0.0085 | -2.9634
-13.5 | -0.549 | 0.18411 | 0.0047 | -2.9819
-13 | -0.5222 | 0.17372 | 0.0027 | -3.006
-12.5 | -0.5098 | 0.16702 | -0.0006 | -3.0523
-12 | -0.5061 | 0.1625 | -0.0039 | -3.1145
-11.5 | -0.4902 | 0.15465 | -0.0058 | -3.1697
-11 | -0.4789 | 0.14766 | -0.0078 | -3.2433
-10.5 | -0.4674 | 0.14042 | -0.0095 | -3.3286
-10 | -0.4439 | 0.1309 | -0.0103 | -3.3911
-9.5 | -0.4236 | 0.12274 | -0.0107 | -3.4512
-9 | -0.4138 | 0.11566 | -0.0118 | -3.5777
-8.5 | -0.4131 | 0.10969 | -0.0127 | -3.7661
-8 | -0.4351 | 0.09677 | -0.028 | -4.4962
-7.5 | -0.4499 | 0.08644 | -0.0352 | -5.2048
-7 | -0.4536 | 0.0784 | -0.0362 | -5.7857
-6 | -0.5143 | 0.0607 | -0.0433 | -8.4728
-5.5 | -0.5219 | 0.0529 | -0.0427 | -9.8658
-5 | -0.5136 | 0.04547 | -0.0423 | -11.2954
-4.5 | -0.4861 | 0.038 | -0.043 | -12.7921
-4 | -0.4388 | 0.03207 | -0.0432 | -13.6826
-3.5 | -0.3831 | 0.02794 | -0.0423 | -13.7115
-3 | -0.3265 | 0.02502 | -0.0403 | -13.0496
-2.5 | -0.2767 | 0.02334 | -0.0357 | -11.8552
-2 | -0.2449 | 0.02304 | -0.0257 | -10.6293
-1.5 | -0.2316 | 0.02298 | -0.0116 | -10.0783
-1 | -0.1311 | 0.02245 | -0.0167 | -5.8396
-0.5 | -0.1081 | 0.02207 | -0.0172 | -4.8981
0 | -0.0534 | 0.02289 | -0.0209 | -2.3329
0.5 | 0.0005 | 0.0242 | -0.0238 | 0.020661
1 | 0.1184 | 0.02682 | -0.038 | 4.4146
1.5 | 0.2291 | 0.02908 | -0.0496 | 7.8783
2 | 0.331 | 0.03096 | -0.0583 | 10.6912
2.5 | 0.4266 | 0.03243 | -0.0644 | 13.1545
3 | 0.5081 | 0.03362 | -0.0669 | 15.113
3.5 | 0.611 | 0.03363 | -0.0694 | 18.1683
4 | 0.6912 | 0.03349 | -0.0672 | 20.639
4.5 | 0.7734 | 0.03272 | -0.0633 | 23.6369
5 | 0.8514 | 0.03195 | -0.0576 | 26.6479
5.5 | 0.9192 | 0.03217 | -0.051 | 28.5732
6 | 0.9702 | 0.03414 | -0.0443 | 28.4183
6.5 | 1.0067 | 0.03787 | -0.038 | 26.583
7 | 1.0342 | 0.04292 | -0.0322 | 24.096
7.5 | 1.035 | 0.04992 | -0.0272 | 20.7332
8 | 1.0095 | 0.05813 | -0.0234 | 17.3662
8.5 | 0.953 | 0.06989 | -0.0257 | 13.6357
9 | 0.8991 | 0.08539 | -0.0348 | 10.5293
9.5 | 0.8622 | 0.10153 | -0.045 | 8.4921
10 | 0.842 | 0.11504 | -0.0523 | 7.3192
10.5 | 0.8415 | 0.12564 | -0.0559 | 6.6977
11 | 0.8378 | 0.1377 | -0.0617 | 6.0842
11.5 | 0.842 | 0.14923 | -0.0669 | 5.6423
12 | 0.8206 | 0.16824 | -0.0848 | 4.8776
12.5 | 0.8399 | 0.17818 | -0.0876 | 4.7138
13 | 0.8598 | 0.18812 | -0.0906 | 4.5705
13.5 | 0.8742 | 0.19657 | -0.0941 | 4.4473
14 | 0.8975 | 0.20699 | -0.0972 | 4.336
14.5 | 0.9167 | 0.21631 | -0.1009 | 4.2379
15 | 0.9253 | 0.22164 | -0.1065 | 4.1748
15.5 | 0.9411 | 0.22952 | -0.1118 | 4.1003
16 | 0.9627 | 0.23871 | -0.1162 | 4.0329
16.5 | 0.9903 | 0.25041 | -0.1195 | 3.9547
17 | 1.007 | 0.25682 | -0.1254 | 3.921
17.5 | 1.027 | 0.2654 | -0.1311 | 3.8696
18 | 1.0573 | 0.27937 | -0.1338 | 3.7846
18.5 | 1.071 | 0.28283 | -0.1416 | 3.7867
19 | 1.0987 | 0.29618 | -0.1452 | 3.7096
19.5 | 1.1154 | 0.30073 | -0.1529 | 3.709
20 | 1.1449 | 0.31647 | -0.1558 | 3.6177

## 9. Re 100k Mach 0.00 (1)
BIGFOIL.COM POLAR EXPORT
EM CY 1021 18104
EM CY 1021 18104 |  |  |  | Cl Max: | 1.121 | at alpha= | 7.5 | deg
JavaFoil+Calcfoil stall+Eppler ext transition |  |  |  | L/D Max: | 50.481 | at alpha= | 5 | deg
Re: | 100000 |  |  | Cd Min: | 0.01297 | at alpha= | -2.5 | deg
Mach: | 0 |  |  | Cl=0 at alpha= | -2.7542 | deg
|  |  |  | @ Cl=0.1, Cd= | 0.013232
|  |  |  | @ Cl=0.4, Cd= | 0.013191
|  |  |  | @ Cl=0.6, Cd= | 0.013921
alpha (deg) | Cl | Cd | Cm | Cl/Cd
-16.5 | -0.41 | 0.22307 | -0.016 | -1.84
-16 | -0.428 | 0.24022 | -0.016 | -1.784
-15.5 | -0.446 | 0.19894 | -0.017 | -2.244
-15 | -0.464 | 0.20248 | -0.017 | -2.291
-14.5 | -0.481 | 0.16968 | -0.017 | -2.833
-14 | -0.496 | 0.16836 | -0.016 | -2.949
-13.5 | -0.511 | 0.14627 | -0.017 | -3.492
-13 | -0.523 | 0.14374 | -0.017 | -3.639
-12.5 | -0.533 | 0.13278 | -0.017 | -4.013
-12 | -0.54 | 0.12096 | -0.017 | -4.462
-11.5 | -0.543 | 0.11145 | -0.017 | -4.874
-11 | -0.543 | 0.10215 | -0.017 | -5.314
-10.5 | -0.538 | 0.09315 | -0.017 | -5.778
-10 | -0.529 | 0.08599 | -0.018 | -6.153
-9.5 | -0.515 | 0.08085 | -0.017 | -6.372
-9 | -0.497 | 0.07329 | -0.018 | -6.777
-8.5 | -0.474 | 0.06746 | -0.018 | -7.019
-8 | -0.446 | 0.0624 | -0.019 | -7.146
-7.5 | -0.414 | 0.05812 | -0.019 | -7.129
-7 | -0.379 | 0.05386 | -0.02 | -7.039
-6.5 | -0.341 | 0.04999 | -0.022 | -6.813
-6 | -0.3 | 0.04746 | -0.026 | -6.312
-5.5 | -0.318 | 0.01639 | -0.064 | -19.403
-5 | -0.262 | 0.01547 | -0.065 | -16.96
-4.5 | -0.205 | 0.01499 | -0.065 | -13.701
-4 | -0.147 | 0.01457 | -0.066 | -10.102
-3.5 | -0.088 | 0.01383 | -0.066 | -6.387
-3 | -0.029 | 0.01332 | -0.067 | -2.183
-2.5 | 0.03 | 0.01297 | -0.067 | 2.343
-2 | 0.09 | 0.01325 | -0.068 | 6.792
-1.5 | 0.15 | 0.01314 | -0.068 | 11.38
-1 | 0.209 | 0.01308 | -0.069 | 15.989
-0.5 | 0.269 | 0.01316 | -0.069 | 20.417
0 | 0.329 | 0.01322 | -0.07 | 24.916
0.5 | 0.389 | 0.01316 | -0.07 | 29.551
1 | 0.449 | 0.01333 | -0.071 | 33.655
1.5 | 0.508 | 0.01356 | -0.071 | 37.452
2 | 0.567 | 0.01386 | -0.071 | 40.938
2.5 | 0.626 | 0.01397 | -0.072 | 44.828
3 | 0.685 | 0.01529 | -0.072 | 44.814
3.5 | 0.743 | 0.01527 | -0.073 | 48.691
4 | 0.801 | 0.01668 | -0.073 | 48.038
4.5 | 0.857 | 0.01763 | -0.074 | 48.638
5 | 0.912 | 0.01807 | -0.074 | 50.481
5.5 | 0.964 | 0.01942 | -0.075 | 49.649
6 | 1.014 | 0.02042 | -0.075 | 49.643
6.5 | 1.06 | 0.02139 | -0.075 | 49.56
7 | 1.102 | 0.02265 | -0.076 | 48.65
7.5 | 1.121 | 0.0245 | -0.075 | 45.758
8 | 0.938 | 0.05939 | -0.029 | 15.794
8.5 | 0.958 | 0.06377 | -0.026 | 15.016
9 | 0.973 | 0.06916 | -0.026 | 14.072
9.5 | 0.983 | 0.0742 | -0.023 | 13.252
10 | 0.989 | 0.08108 | -0.024 | 12.193
10.5 | 0.989 | 0.08754 | -0.023 | 11.293
11 | 0.984 | 0.09611 | -0.023 | 10.235
11.5 | 0.974 | 0.10363 | -0.023 | 9.396
12 | 0.959 | 0.11363 | -0.023 | 8.444
12.5 | 0.941 | 0.12063 | -0.022 | 7.802

## 10. Re 100k Mach 0.00 (2)
BIGFOIL.COM POLAR EXPORT
EM CY 1021 18104
EM CY 1021 18104 |  |  |  | Cl Max: | 1.2118 | at alpha= | 10.5 | deg
XFOIL ncrit=9 |  |  |  | L/D Max: | 53.2918 | at alpha= | 5.5 | deg
Re: | 100000 |  |  | Cd Min: | 0.25601 | at alpha= | -19.5 | deg
Mach: | 0 |  |  | Cl=0 at alpha= | -0.74611 | deg
|  |  |  | @ Cl=0.1, Cd= | 0.016415
|  |  |  | @ Cl=0.4, Cd= | 0.016655
|  |  |  | @ Cl=0.6, Cd= | 0.015367
alpha (deg) | Cl | Cd | Cm | Cl/Cd
-20 | -0.7435 | 0.25569 | 0.0483 | -2.9078
-19.5 | -0.7383 | 0.25601 | 0.0411 | -2.8839
-19 | -0.7043 | 0.23778 | 0.043 | -2.962
-18.5 | -0.6865 | 0.2314 | 0.0395 | -2.9667
-18 | -0.6703 | 0.22529 | 0.0349 | -2.9753
-17.5 | -0.6639 | 0.22333 | 0.0276 | -2.9727
-17 | -0.6509 | 0.21562 | 0.0233 | -3.0187
-16.5 | -0.6226 | 0.20467 | 0.0237 | -3.042
-16 | -0.606 | 0.19802 | 0.0206 | -3.0603
-15.5 | -0.5956 | 0.1924 | 0.0154 | -3.0956
-15 | -0.6037 | 0.19056 | 0.0075 | -3.168
-14.5 | -0.5671 | 0.1771 | 0.0096 | -3.2021
-14 | -0.5521 | 0.1704 | 0.0071 | -3.24
-13.5 | -0.5634 | 0.16676 | -0.001 | -3.3785
-13 | -0.5329 | 0.1559 | 0.0006 | -3.4182
-12.5 | -0.5221 | 0.14903 | -0.002 | -3.5033
-12 | -0.5455 | 0.14417 | -0.0121 | -3.7837
-11.5 | -0.5074 | 0.13386 | -0.0077 | -3.7905
-11 | -0.5127 | 0.12713 | -0.0134 | -4.0329
-10.5 | -0.5034 | 0.11836 | -0.0151 | -4.2531
-10 | -0.502 | 0.11147 | -0.0189 | -4.5035
-9.5 | -0.4878 | 0.10379 | -0.0189 | -4.6999
-9 | -0.5314 | 0.09502 | -0.0329 | -5.5925
-8.5 | -0.4917 | 0.08812 | -0.026 | -5.5799
-8 | -0.5756 | 0.05966 | -0.0508 | -9.648
-7.5 | -0.5967 | 0.04594 | -0.051 | -12.9887
-7 | -0.5805 | 0.03782 | -0.0488 | -15.349
-6.5 | -0.5489 | 0.03148 | -0.0465 | -17.4365
-6 | -0.5092 | 0.02685 | -0.045 | -18.9646
-5.5 | -0.4638 | 0.02348 | -0.0435 | -19.753
-5 | -0.4166 | 0.02074 | -0.0424 | -20.0868
-4.5 | -0.3677 | 0.01858 | -0.0419 | -19.7901
-4 | -0.3155 | 0.0167 | -0.0424 | -18.8922
-3.5 | -0.2629 | 0.01528 | -0.043 | -17.2055
-3 | -0.2157 | 0.01477 | -0.0415 | -14.6039
-2.5 | -0.1766 | 0.01488 | -0.0376 | -11.8683
-2 | -0.1459 | 0.01523 | -0.0319 | -9.5798
-1.5 | -0.1263 | 0.01545 | -0.024 | -8.1748
-1 | -0.0522 | 0.01557 | -0.0286 | -3.3526
-0.5 | 0.0506 | 0.01618 | -0.0404 | 3.1273
0 | 0.139 | 0.0166 | -0.0485 | 8.3735
0.5 | 0.2328 | 0.01687 | -0.0567 | 13.7996
1 | 0.3165 | 0.01694 | -0.0624 | 18.6836
1.5 | 0.4043 | 0.01664 | -0.0678 | 24.2969
2 | 0.4738 | 0.01631 | -0.0693 | 29.0497
2.5 | 0.5385 | 0.01586 | -0.0694 | 33.9533
3 | 0.5994 | 0.01537 | -0.0683 | 38.998
3.5 | 0.6533 | 0.01513 | -0.0663 | 43.1791
4 | 0.7073 | 0.01497 | -0.0642 | 47.2478
4.5 | 0.7585 | 0.01506 | -0.0619 | 50.3652
5 | 0.8082 | 0.01539 | -0.0596 | 52.5146
5.5 | 0.8548 | 0.01604 | -0.0571 | 53.2918
6 | 0.8981 | 0.01705 | -0.0544 | 52.6745
6.5 | 0.9377 | 0.01852 | -0.0516 | 50.6317
7 | 0.9735 | 0.02058 | -0.0487 | 47.3032
7.5 | 1.0073 | 0.02326 | -0.0458 | 43.3061
8 | 1.0425 | 0.02626 | -0.043 | 39.6992
8.5 | 1.0809 | 0.02975 | -0.0407 | 36.3328
9 | 1.1233 | 0.03411 | -0.0389 | 32.9317
9.5 | 1.1623 | 0.03904 | -0.037 | 29.772
10 | 1.1898 | 0.04487 | -0.0334 | 26.5166
10.5 | 1.2118 | 0.05192 | -0.0311 | 23.3398
11 | 1.2029 | 0.05944 | -0.0256 | 20.2372
11.5 | 1.177 | 0.0674 | -0.0201 | 17.4629
12.5 | 1.0873 | 0.08558 | -0.0189 | 12.7051
13 | 0.9394 | 0.1252 | -0.0478 | 7.5032
13.5 | 0.939 | 0.13405 | -0.0495 | 7.0048
14 | 0.8669 | 0.17573 | -0.0777 | 4.9331
14.5 | 0.8787 | 0.18468 | -0.0803 | 4.758
15 | 0.8891 | 0.19211 | -0.0837 | 4.6281
15.5 | 0.8997 | 0.20165 | -0.0876 | 4.4617

## 11. Re 100k Mach 0.10 (1)
BIGFOIL.COM POLAR EXPORT
EM CY 1021 18104
EM CY 1021 18104 |  |  |  | Cl Max: | 1.105 | at alpha= | 7 | deg
JavaFoil+Calcfoil stall+Eppler ext transition |  |  |  | L/D Max: | 50.478 | at alpha= | 5 | deg
Re: | 100000 |  |  | Cd Min: | 0.01298 | at alpha= | -2.5 | deg
Mach: | 0.1 |  |  | Cl=0 at alpha= | -2.7583 | deg
|  |  |  | @ Cl=0.1, Cd= | 0.013243
|  |  |  | @ Cl=0.4, Cd= | 0.013222
|  |  |  | @ Cl=0.6, Cd= | 0.013951
alpha (deg) | Cl | Cd | Cm | Cl/Cd
-16 | -0.386 | 0.23096 | -0.017 | -1.673
-15.5 | -0.407 | 0.23533 | -0.016 | -1.729
-15 | -0.427 | 0.19248 | -0.017 | -2.22
-14.5 | -0.447 | 0.16962 | -0.017 | -2.637
-14 | -0.466 | 0.15969 | -0.017 | -2.919
-13.5 | -0.484 | 0.15576 | -0.017 | -3.106
-13 | -0.499 | 0.14082 | -0.017 | -3.547
-12.5 | -0.513 | 0.13891 | -0.017 | -3.691
-12 | -0.523 | 0.12462 | -0.017 | -4.196
-11.5 | -0.53 | 0.11365 | -0.017 | -4.659
-11 | -0.532 | 0.10546 | -0.017 | -5.046
-10.5 | -0.53 | 0.09529 | -0.017 | -5.564
-10 | -0.523 | 0.08765 | -0.018 | -5.97
-9.5 | -0.511 | 0.08249 | -0.018 | -6.2
-9 | -0.494 | 0.07361 | -0.018 | -6.718
-8.5 | -0.473 | 0.06866 | -0.018 | -6.883
-8 | -0.446 | 0.06328 | -0.019 | -7.047
-7.5 | -0.415 | 0.05814 | -0.019 | -7.138
-7 | -0.38 | 0.05389 | -0.02 | -7.054
-6.5 | -0.342 | 0.05005 | -0.021 | -6.826
-6 | -0.301 | 0.04754 | -0.025 | -6.324
-5.5 | -0.319 | 0.01643 | -0.064 | -19.44
-5 | -0.264 | 0.01551 | -0.065 | -16.999
-4.5 | -0.206 | 0.01502 | -0.066 | -13.736
-4 | -0.148 | 0.01459 | -0.066 | -10.139
-3.5 | -0.089 | 0.01386 | -0.067 | -6.404
-3 | -0.029 | 0.01333 | -0.067 | -2.192
-2.5 | 0.031 | 0.01298 | -0.068 | 2.353
-2 | 0.09 | 0.01327 | -0.068 | 6.812
-1.5 | 0.15 | 0.01311 | -0.068 | 11.469
-1 | 0.21 | 0.0131 | -0.069 | 16.041
-0.5 | 0.27 | 0.01318 | -0.069 | 20.483
0 | 0.331 | 0.01324 | -0.07 | 24.993
0.5 | 0.391 | 0.0132 | -0.07 | 29.616
1 | 0.451 | 0.01335 | -0.071 | 33.773
1.5 | 0.51 | 0.01361 | -0.071 | 37.506
2 | 0.57 | 0.0139 | -0.072 | 41.002
2.5 | 0.629 | 0.014 | -0.072 | 44.946
3 | 0.689 | 0.01537 | -0.073 | 44.794
3.5 | 0.747 | 0.01533 | -0.073 | 48.741
4 | 0.805 | 0.01674 | -0.074 | 48.088
4.5 | 0.862 | 0.01777 | -0.074 | 48.475
5 | 0.916 | 0.01815 | -0.075 | 50.478
5.5 | 0.969 | 0.01954 | -0.075 | 49.571
6 | 1.018 | 0.02054 | -0.075 | 49.58
6.5 | 1.064 | 0.02153 | -0.076 | 49.434
7 | 1.105 | 0.02279 | -0.076 | 48.498
7.5 | 0.918 | 0.05566 | -0.035 | 16.486
8 | 0.939 | 0.05974 | -0.029 | 15.721
8.5 | 0.958 | 0.06424 | -0.026 | 14.912
9 | 0.972 | 0.06953 | -0.025 | 13.978
9.5 | 0.98 | 0.07471 | -0.024 | 13.119
10 | 0.983 | 0.08134 | -0.023 | 12.084
10.5 | 0.98 | 0.08784 | -0.023 | 11.157
11 | 0.972 | 0.09622 | -0.023 | 10.1
11.5 | 0.958 | 0.10396 | -0.023 | 9.218
12 | 0.94 | 0.11439 | -0.022 | 8.218

## 12. Re 100k Mach 0.10 (2)
BIGFOIL.COM POLAR EXPORT
EM CY 1021 18104
EM CY 1021 18104 |  |  |  | Cl Max: | 1.2074 | at alpha= | 10.5 | deg
XFOIL ncrit=9 |  |  |  | L/D Max: | 53.1312 | at alpha= | 5.5 | deg
Re: | 100000 |  |  | Cd Min: | 0.25713 | at alpha= | -20 | deg
Mach: | 0.1 |  |  | Cl=0 at alpha= | -0.74876 | deg
|  |  |  | @ Cl=0.1, Cd= | 0.01646
|  |  |  | @ Cl=0.4, Cd= | 0.016699
|  |  |  | @ Cl=0.6, Cd= | 0.015488
alpha (deg) | Cl | Cd | Cm | Cl/Cd
-20 | -0.7464 | 0.25713 | 0.0483 | -2.9028
-19.5 | -0.73 | 0.24905 | 0.044 | -2.9311
-19 | -0.7058 | 0.23845 | 0.0434 | -2.9599
-18.5 | -0.688 | 0.23206 | 0.0397 | -2.9648
-18 | -0.6718 | 0.22607 | 0.035 | -2.9716
-17.5 | -0.6664 | 0.22457 | 0.0275 | -2.9674
-17 | -0.6469 | 0.21418 | 0.0247 | -3.0204
-16.5 | -0.623 | 0.20519 | 0.0239 | -3.0362
-16 | -0.6065 | 0.19853 | 0.0206 | -3.055
-15.5 | -0.5974 | 0.19332 | 0.0151 | -3.0902
-15 | -0.605 | 0.19145 | 0.0073 | -3.1601
-14.5 | -0.5662 | 0.17753 | 0.0098 | -3.1893
-14 | -0.5521 | 0.17089 | 0.007 | -3.2307
-13.5 | -0.5649 | 0.1676 | -0.0014 | -3.3705
-13 | -0.5312 | 0.15632 | 0.0008 | -3.3982
-12.5 | -0.5218 | 0.14954 | -0.0022 | -3.4894
-12 | -0.5463 | 0.14489 | -0.0126 | -3.7704
-11.5 | -0.5051 | 0.13433 | -0.0076 | -3.7601
-11 | -0.5152 | 0.12783 | -0.0144 | -4.0304
-10.5 | -0.4989 | 0.11892 | -0.0145 | -4.1953
-10 | -0.5041 | 0.11205 | -0.0199 | -4.4989
-9.5 | -0.485 | 0.10434 | -0.0188 | -4.6483
-9 | -0.5017 | 0.0957 | -0.0258 | -5.2424
-8.5 | -0.49 | 0.08865 | -0.0262 | -5.5274
-8 | -0.5711 | 0.06071 | -0.0507 | -9.407
-7.5 | -0.5956 | 0.04709 | -0.0513 | -12.6481
-7 | -0.5818 | 0.03888 | -0.0492 | -14.964
-6.5 | -0.5524 | 0.03207 | -0.0469 | -17.2248
-6 | -0.5136 | 0.02744 | -0.0453 | -18.7172
-5.5 | -0.4683 | 0.02384 | -0.0438 | -19.6435
-5 | -0.4207 | 0.02097 | -0.0426 | -20.062
-4.5 | -0.3715 | 0.01884 | -0.042 | -19.7187
-4 | -0.319 | 0.0169 | -0.0424 | -18.8757
-3.5 | -0.2658 | 0.01544 | -0.0431 | -17.215
-3 | -0.2177 | 0.01486 | -0.0418 | -14.6501
-2.5 | -0.1776 | 0.01494 | -0.0381 | -11.8876
-2 | -0.1462 | 0.0153 | -0.0325 | -9.5556
-1.5 | -0.1257 | 0.01555 | -0.0248 | -8.0836
-1 | -0.0505 | 0.01567 | -0.029 | -3.2227
-0.5 | 0.05 | 0.01623 | -0.0404 | 3.0807
0 | 0.1412 | 0.01665 | -0.0489 | 8.4805
1 | 0.3199 | 0.01696 | -0.0629 | 18.862
1.5 | 0.4057 | 0.01668 | -0.0679 | 24.3225
2 | 0.478 | 0.01627 | -0.0697 | 29.3792
2.5 | 0.5425 | 0.01582 | -0.0696 | 34.292
3 | 0.5997 | 0.01549 | -0.0681 | 38.7153
3.5 | 0.6574 | 0.01511 | -0.0664 | 43.5076
4 | 0.7101 | 0.01503 | -0.0641 | 47.2455
4.5 | 0.7624 | 0.01511 | -0.0619 | 50.4567
5 | 0.8117 | 0.01548 | -0.0594 | 52.4354
5.5 | 0.8586 | 0.01616 | -0.0568 | 53.1312
6 | 0.9017 | 0.01722 | -0.0541 | 52.3635
6.5 | 0.9411 | 0.01876 | -0.0512 | 50.1652
7 | 0.9769 | 0.02088 | -0.0482 | 46.7864
7.5 | 1.0109 | 0.0236 | -0.0452 | 42.8347
8 | 1.0459 | 0.02679 | -0.0424 | 39.0407
8.5 | 1.086 | 0.03064 | -0.0403 | 35.4439
9 | 1.1274 | 0.03482 | -0.0381 | 32.3779
9.5 | 1.1648 | 0.03998 | -0.0359 | 29.1346
10 | 1.1884 | 0.04608 | -0.032 | 25.7899
10.5 | 1.2074 | 0.05292 | -0.0294 | 22.8156
11 | 1.194 | 0.0609 | -0.024 | 19.6059
11.5 | 1.1643 | 0.06879 | -0.0187 | 16.9254
12 | 1.1275 | 0.07726 | -0.0165 | 14.5936
12.5 | 1.0035 | 0.09881 | -0.0308 | 10.1559
13 | 0.9393 | 0.12554 | -0.0477 | 7.4821
14 | 0.8662 | 0.17656 | -0.0785 | 4.906
14.5 | 0.8815 | 0.18553 | -0.0803 | 4.7513
15 | 0.8883 | 0.19291 | -0.0848 | 4.6047
15.5 | 0.9036 | 0.20275 | -0.0876 | 4.4567

## 13. Re 100k Mach 0.25 (1)
BIGFOIL.COM POLAR EXPORT
EM CY 1021 18104
EM CY 1021 18104 |  |  |  | Cl Max: | 1.11 | at alpha= | 7 | deg
JavaFoil+Calcfoil stall+Eppler ext transition |  |  |  | L/D Max: | 49.952 | at alpha= | 5 | deg
Re: | 100000 |  |  | Cd Min: | 0.01281 | at alpha= | -0.5 | deg
Mach: | 0.25 |  |  | Cl=0 at alpha= | -2.7541 | deg
|  |  |  | @ Cl=0.1, Cd= | 0.013419
|  |  |  | @ Cl=0.4, Cd= | 0.013312
|  |  |  | @ Cl=0.6, Cd= | 0.01413
alpha (deg) | Cl | Cd | Cm | Cl/Cd
-14.5 | -0.068 | 0.24616 | -0.019 | -0.275
-14 | -0.157 | 0.22331 | -0.018 | -0.702
-13.5 | -0.225 | 0.20109 | -0.019 | -1.118
-13 | -0.28 | 0.17318 | -0.018 | -1.616
-12.5 | -0.328 | 0.16121 | -0.019 | -2.037
-12 | -0.371 | 0.14672 | -0.018 | -2.529
-11.5 | -0.408 | 0.12538 | -0.018 | -3.25
-11 | -0.437 | 0.12851 | -0.018 | -3.4
-10.5 | -0.459 | 0.11512 | -0.018 | -3.985
-10 | -0.472 | 0.09984 | -0.018 | -4.729
-9.5 | -0.477 | 0.08882 | -0.018 | -5.37
-9 | -0.473 | 0.07993 | -0.018 | -5.922
-8.5 | -0.462 | 0.0743 | -0.018 | -6.212
-8 | -0.442 | 0.06617 | -0.018 | -6.682
-7.5 | -0.416 | 0.0609 | -0.019 | -6.833
-7 | -0.384 | 0.05559 | -0.02 | -6.913
-6.5 | -0.347 | 0.05083 | -0.022 | -6.835
-6 | -0.307 | 0.04747 | -0.025 | -6.461
-5.5 | -0.266 | 0.0436 | -0.037 | -6.103
-5 | -0.27 | 0.01632 | -0.067 | -16.548
-4.5 | -0.212 | 0.0152 | -0.067 | -13.925
-4 | -0.152 | 0.01483 | -0.068 | -10.24
-3.5 | -0.091 | 0.01411 | -0.068 | -6.465
-3 | -0.03 | 0.01349 | -0.069 | -2.225
-2.5 | 0.031 | 0.01306 | -0.069 | 2.403
-2 | 0.093 | 0.01344 | -0.07 | 6.911
-1.5 | 0.154 | 0.01326 | -0.07 | 11.647
-1 | 0.216 | 0.01325 | -0.071 | 16.297
-0.5 | 0.277 | 0.01281 | -0.071 | 21.656
0 | 0.34 | 0.01336 | -0.072 | 25.464
0.5 | 0.402 | 0.01331 | -0.072 | 30.188
1 | 0.463 | 0.01348 | -0.073 | 34.351
1.5 | 0.525 | 0.01377 | -0.073 | 38.08
2 | 0.586 | 0.0141 | -0.074 | 41.54
2.5 | 0.647 | 0.01423 | -0.074 | 45.431
3 | 0.707 | 0.01478 | -0.075 | 47.871
3.5 | 0.767 | 0.01561 | -0.075 | 49.148
4 | 0.827 | 0.01723 | -0.076 | 47.977
4.5 | 0.884 | 0.0184 | -0.076 | 48.07
5 | 0.94 | 0.01881 | -0.077 | 49.952
5.5 | 0.992 | 0.02027 | -0.077 | 48.954
6 | 1.041 | 0.0212 | -0.077 | 49.113
6.5 | 1.086 | 0.02226 | -0.078 | 48.792
7 | 1.11 | 0.02488 | -0.077 | 44.612
7.5 | 0.925 | 0.05735 | -0.03 | 16.129
8 | 0.942 | 0.06194 | -0.027 | 15.208
8.5 | 0.952 | 0.06798 | -0.025 | 14.004
9 | 0.954 | 0.07282 | -0.025 | 13.097
9.5 | 0.946 | 0.08108 | -0.024 | 11.671
10 | 0.93 | 0.08889 | -0.023 | 10.457
10.5 | 0.903 | 0.09842 | -0.023 | 9.177
11 | 0.867 | 0.10868 | -0.023 | 7.979
11.5 | 0.822 | 0.12191 | -0.023 | 6.744
12 | 0.769 | 0.13903 | -0.023 | 5.531

## 14. Re 100k Mach 0.25 (2)
BIGFOIL.COM POLAR EXPORT
EM CY 1021 18104
EM CY 1021 18104 |  |  |  | Cl Max: | 1.1653 | at alpha= | 9.5 | deg
XFOIL ncrit=9 |  |  |  | L/D Max: | 52.0865 | at alpha= | 5.5 | deg
Re: | 100000 |  |  | Cd Min: | 0.26547 | at alpha= | -20 | deg
Mach: | 0.25 |  |  | Cl=0 at alpha= | -0.76384 | deg
|  |  |  | @ Cl=0.1, Cd= | 0.016762
|  |  |  | @ Cl=0.4, Cd= | 0.016818
|  |  |  | @ Cl=0.6, Cd= | 0.015667
alpha (deg) | Cl | Cd | Cm | Cl/Cd
-20 | -0.7631 | 0.26547 | 0.0487 | -2.8745
-19.5 | -0.735 | 0.2494 | 0.0485 | -2.9471
-19 | -0.7152 | 0.24237 | 0.0452 | -2.9509
-18.5 | -0.6969 | 0.23585 | 0.0409 | -2.9548
-18 | -0.6833 | 0.23177 | 0.0344 | -2.9482
-17.5 | -0.6803 | 0.23157 | 0.027 | -2.9378
-17 | -0.6461 | 0.21523 | 0.0278 | -3.0019
-16.5 | -0.6268 | 0.20813 | 0.0249 | -3.0116
-16 | -0.6106 | 0.20153 | 0.0208 | -3.0298
-15.5 | -0.6091 | 0.19909 | 0.0134 | -3.0594
-15 | -0.5863 | 0.18798 | 0.0116 | -3.1189
-14.5 | -0.564 | 0.18 | 0.0105 | -3.1333
-14 | -0.5576 | 0.17466 | 0.0052 | -3.1925
-13.5 | -0.5492 | 0.16686 | 0.0013 | -3.2914
-13 | -0.5251 | 0.15861 | 0.001 | -3.3106
-12.5 | -0.5297 | 0.15352 | -0.0051 | -3.4504
-12 | -0.5143 | 0.14416 | -0.0068 | -3.5676
-11.5 | -0.4965 | 0.13672 | -0.0077 | -3.6315
-11 | -0.5227 | 0.13154 | -0.018 | -3.9737
-10.5 | -0.4822 | 0.12173 | -0.0132 | -3.9612
-10 | -0.5116 | 0.11537 | -0.024 | -4.4344
-9.5 | -0.4815 | 0.10711 | -0.0207 | -4.4954
-9 | -0.4746 | 0.0988 | -0.0225 | -4.8036
-8.5 | -0.518 | 0.09148 | -0.0347 | -5.6624
-8 | -0.545 | 0.06572 | -0.05 | -8.2928
-7 | -0.5833 | 0.04442 | -0.0506 | -13.1315
-6.5 | -0.5669 | 0.03657 | -0.0484 | -15.5018
-6 | -0.5349 | 0.03078 | -0.0466 | -17.3782
-5.5 | -0.4912 | 0.02589 | -0.045 | -18.9726
-5 | -0.443 | 0.02275 | -0.0436 | -19.4725
-4.5 | -0.3918 | 0.02016 | -0.0427 | -19.4345
-4 | -0.3386 | 0.0181 | -0.0426 | -18.7072
-3.5 | -0.2829 | 0.01636 | -0.0434 | -17.2922
-3 | -0.2298 | 0.01541 | -0.0432 | -14.9124
-2.5 | -0.1855 | 0.01529 | -0.0403 | -12.1321
-2 | -0.1498 | 0.01564 | -0.0353 | -9.578
-1.5 | -0.1231 | 0.01604 | -0.0285 | -7.6746
-1 | -0.0512 | 0.01628 | -0.0299 | -3.145
-0.5 | 0.0572 | 0.0166 | -0.0422 | 3.4458
0 | 0.1522 | 0.01696 | -0.0512 | 8.9741
0.5 | 0.2449 | 0.01713 | -0.0588 | 14.2966
1 | 0.3333 | 0.01711 | -0.0647 | 19.4798
1.5 | 0.42 | 0.01673 | -0.0692 | 25.1046
2 | 0.4904 | 0.01634 | -0.0702 | 30.0122
2.5 | 0.5553 | 0.01591 | -0.0697 | 34.9026
3 | 0.6142 | 0.01559 | -0.0681 | 39.397
3.5 | 0.6721 | 0.01534 | -0.0661 | 43.8136
4 | 0.7284 | 0.01526 | -0.0638 | 47.7326
4.5 | 0.7813 | 0.01548 | -0.0613 | 50.4716
5 | 0.8318 | 0.01598 | -0.0585 | 52.0526
5.5 | 0.8787 | 0.01687 | -0.0555 | 52.0865
6 | 0.9212 | 0.0182 | -0.0523 | 50.6154
6.5 | 0.9595 | 0.02009 | -0.049 | 47.7601
7 | 0.9945 | 0.02264 | -0.0455 | 43.9267
7.5 | 1.0294 | 0.02574 | -0.0421 | 39.9922
8 | 1.067 | 0.02948 | -0.0391 | 36.194
8.5 | 1.107 | 0.03352 | -0.0363 | 33.0251
9 | 1.1439 | 0.03885 | -0.0333 | 29.444
9.5 | 1.1653 | 0.04533 | -0.0295 | 25.707
10 | 1.1612 | 0.05261 | -0.024 | 22.0718
10.5 | 1.1344 | 0.05978 | -0.0183 | 18.9762
11 | 1.0933 | 0.06864 | -0.0164 | 15.928
11.5 | 1.0424 | 0.08089 | -0.0206 | 12.8866
12 | 0.9918 | 0.09687 | -0.0302 | 10.2385
12.5 | 0.9543 | 0.11407 | -0.0403 | 8.3659
13 | 0.8772 | 0.15088 | -0.0653 | 5.8139
13.5 | 0.8947 | 0.17182 | -0.0695 | 5.2072
14 | 0.8665 | 0.18069 | -0.0821 | 4.7955
14.5 | 0.8974 | 0.1904 | -0.0807 | 4.7132

## 15. Re 100k Mach 0.50 (1)
BIGFOIL.COM POLAR EXPORT
EM CY 1021 18104
EM CY 1021 18104 |  |  |  | Cl Max: | 1.232 | at alpha= | 20 | deg
JavaFoil+Calcfoil stall+Eppler ext transition |  |  |  | L/D Max: | 49.84 | at alpha= | 3.5 | deg
Re: | 100000 |  |  | Cd Min: | 0.01351 | at alpha= | -2 | deg
Mach: | 0.5 |  |  | Cl=0 at alpha= | -2.7536 | deg
|  |  |  | @ Cl=0.1, Cd= | 0.013527
|  |  |  | @ Cl=0.4, Cd= | 0.013585
|  |  |  | @ Cl=0.6, Cd= | 0.014737
alpha (deg) | Cl | Cd | Cm | Cl/Cd
-20 | -0.943 | 0.36349 | -0.033 | -2.593
-19.5 | -0.915 | 0.34421 | -0.033 | -2.657
-19 | -0.888 | 0.34036 | -0.033 | -2.61
-18.5 | -0.861 | 0.34215 | -0.033 | -2.516
-18 | -0.834 | 0.33023 | -0.033 | -2.525
-17.5 | -0.807 | 0.325 | -0.033 | -2.484
-17 | -0.779 | 0.30611 | -0.033 | -2.546
-16.5 | -0.753 | 0.30176 | -0.033 | -2.495
-16 | -0.726 | 0.29925 | -0.033 | -2.426
-15.5 | -0.698 | 0.26916 | -0.033 | -2.594
-15 | -0.671 | 0.28501 | -0.033 | -2.356
-14.5 | -0.644 | 0.26537 | -0.032 | -2.425
-14 | -0.617 | 0.26238 | -0.032 | -2.35
-13.5 | -0.589 | 0.24328 | -0.032 | -2.421
-13 | -0.562 | 0.23967 | -0.032 | -2.344
-12.5 | -0.534 | 0.23406 | -0.031 | -2.282
-12 | -0.507 | 0.23076 | -0.031 | -2.198
-11.5 | -0.479 | 0.21261 | -0.03 | -2.255
-11 | -0.452 | 0.21082 | -0.03 | -2.145
-10.5 | -0.425 | 0.2014 | -0.029 | -2.109
-10 | -0.398 | 0.19915 | -0.03 | -1.996
-9.5 | -0.37 | 0.18036 | -0.028 | -2.051
-9 | -0.342 | 0.15498 | -0.027 | -2.21
-8.5 | -0.315 | 0.14983 | -0.028 | -2.104
-8 | -0.288 | 0.08601 | -0.026 | -3.345
-7.5 | -0.26 | 0.08241 | -0.025 | -3.158
-7 | -0.233 | 0.07654 | -0.023 | -3.042
-6.5 | -0.332 | 0.06277 | -0.022 | -5.283
-6 | -0.319 | 0.05468 | -0.022 | -5.829
-5.5 | -0.283 | 0.04824 | -0.025 | -5.874
-5 | -0.239 | 0.04391 | -0.035 | -5.452
-4.5 | -0.234 | 0.01697 | -0.075 | -13.808
-4 | -0.169 | 0.01569 | -0.076 | -10.767
-3.5 | -0.102 | 0.01499 | -0.076 | -6.787
-3 | -0.034 | 0.01442 | -0.077 | -2.323
-2.5 | 0.035 | 0.0138 | -0.078 | 2.542
-2 | 0.104 | 0.01351 | -0.078 | 7.684
-1.5 | 0.173 | 0.01398 | -0.079 | 12.35
-1 | 0.241 | 0.0139 | -0.079 | 17.359
-0.5 | 0.31 | 0.0139 | -0.08 | 22.31
0 | 0.38 | 0.01353 | -0.08 | 28.085
0.5 | 0.449 | 0.01372 | -0.081 | 32.715
1 | 0.518 | 0.01426 | -0.081 | 36.286
1.5 | 0.586 | 0.01463 | -0.082 | 40.055
2 | 0.654 | 0.01515 | -0.083 | 43.171
2.5 | 0.722 | 0.01571 | -0.083 | 45.949
3 | 0.789 | 0.01622 | -0.084 | 48.672
3.5 | 0.856 | 0.01717 | -0.084 | 49.84
4 | 0.921 | 0.01871 | -0.085 | 49.196
4.5 | 0.982 | 0.02036 | -0.085 | 48.229
5 | 1.038 | 0.02344 | -0.086 | 44.286
5.5 | 1.072 | 0.02536 | -0.085 | 42.271
6 | 1.099 | 0.02709 | -0.085 | 40.55
6.5 | 0.902 | 0.056 | -0.029 | 16.106
7 | 0.849 | 0.06662 | -0.025 | 12.738
7.5 | 0.559 | 0.08059 | -0.027 | 6.942
8 | 0.586 | 0.1493 | -0.029 | 3.928
8.5 | 0.614 | 0.15307 | -0.032 | 4.009
9 | 0.641 | 0.16867 | -0.035 | 3.799
9.5 | 0.668 | 0.18613 | -0.036 | 3.588
10 | 0.695 | 0.18292 | -0.039 | 3.801
10.5 | 0.722 | 0.21225 | -0.04 | 3.403
11 | 0.749 | 0.21397 | -0.041 | 3.501
11.5 | 0.776 | 0.2155 | -0.043 | 3.603
12 | 0.804 | 0.23629 | -0.045 | 3.402
12.5 | 0.83 | 0.2414 | -0.045 | 3.44
13 | 0.858 | 0.25752 | -0.047 | 3.331
13.5 | 0.885 | 0.26376 | -0.048 | 3.355
14 | 0.912 | 0.26101 | -0.049 | 3.492
14.5 | 0.939 | 0.27839 | -0.05 | 3.374
15 | 0.965 | 0.28802 | -0.051 | 3.351
15.5 | 0.993 | 0.30431 | -0.052 | 3.263
16 | 1.019 | 0.30577 | -0.052 | 3.332
16.5 | 1.047 | 0.32672 | -0.054 | 3.203
17 | 1.072 | 0.3323 | -0.054 | 3.227
17.5 | 1.1 | 0.33717 | -0.056 | 3.263
18 | 1.126 | 0.35766 | -0.056 | 3.148
18.5 | 1.153 | 0.35855 | -0.057 | 3.217
19 | 1.179 | 0.37474 | -0.057 | 3.146
19.5 | 1.206 | 0.36418 | -0.059 | 3.313
20 | 1.232 | 0.39368 | -0.059 | 3.13

## 16. Re 100k Mach 0.50 (2)
BIGFOIL.COM POLAR EXPORT
EM CY 1021 18104
EM CY 1021 18104 |  |  |  | Cl Max: | 1.1468 | at alpha= | 20 | deg
XFOIL ncrit=9 |  |  |  | L/D Max: | 48.8209 | at alpha= | 4.5 | deg
Re: | 100000 |  |  | Cd Min: | 0.3077 | at alpha= | 20 | deg
Mach: | 0.5 |  |  | Cl=0 at alpha= | -0.94953 | deg
|  |  |  | @ Cl=0.1, Cd= | 0.018367
|  |  |  | @ Cl=0.4, Cd= | 0.017728
|  |  |  | @ Cl=0.6, Cd= | 0.016682
alpha (deg) | Cl | Cd | Cm | Cl/Cd
-20 | -0.8136 | 0.27913 | 0.0631 | -2.9148
-19.5 | -0.7908 | 0.27138 | 0.0576 | -2.914
-19 | -0.7728 | 0.26808 | 0.0496 | -2.8827
-18.5 | -0.7542 | 0.26169 | 0.0434 | -2.882
-18 | -0.7239 | 0.24687 | 0.042 | -2.9323
-17.5 | -0.7006 | 0.23859 | 0.0378 | -2.9364
-17 | -0.6789 | 0.23099 | 0.0327 | -2.9391
-16.5 | -0.6664 | 0.22805 | 0.0248 | -2.9222
-16 | -0.641 | 0.21633 | 0.0217 | -2.9631
-15.5 | -0.6149 | 0.20668 | 0.0195 | -2.9751
-15 | -0.5955 | 0.19946 | 0.0149 | -2.9856
-14.5 | -0.598 | 0.19902 | 0.0062 | -3.0047
-14 | -0.5559 | 0.18328 | 0.0074 | -3.0331
-13.5 | -0.5404 | 0.17643 | 0.0028 | -3.063
-12.5 | -0.5043 | 0.16006 | -0.0033 | -3.1507
-12 | -0.5011 | 0.15468 | -0.0088 | -3.2396
-11.5 | -0.4802 | 0.14504 | -0.0106 | -3.3108
-11 | -0.4753 | 0.13909 | -0.0145 | -3.4172
-10.5 | -0.4528 | 0.12985 | -0.0153 | -3.4871
-10 | -0.4669 | 0.12486 | -0.0221 | -3.7394
-9.5 | -0.4361 | 0.11467 | -0.0209 | -3.8031
-9 | -0.4433 | 0.10823 | -0.0261 | -4.0959
-8.5 | -0.4397 | 0.09361 | -0.0336 | -4.6971
-8 | -0.4551 | 0.08148 | -0.0426 | -5.5854
-7.5 | -0.461 | 0.07229 | -0.0463 | -6.3771
-7 | -0.482 | 0.06361 | -0.0492 | -7.5774
-6.5 | -0.5143 | 0.05624 | -0.0494 | -9.1447
-6 | -0.5421 | 0.04897 | -0.0479 | -11.07
-5.5 | -0.5519 | 0.04112 | -0.0467 | -13.4217
-5 | -0.5331 | 0.0335 | -0.0462 | -15.9134
-4.5 | -0.4874 | 0.02773 | -0.0457 | -17.5766
-4 | -0.4295 | 0.02372 | -0.045 | -18.1071
-3.5 | -0.3668 | 0.02094 | -0.0446 | -17.5167
-3 | -0.304 | 0.019 | -0.0448 | -16
-2.5 | -0.2406 | 0.01773 | -0.0455 | -13.5702
-2 | -0.1571 | 0.01741 | -0.0486 | -9.0235
-1.5 | -0.0704 | 0.01797 | -0.0504 | -3.9176
-1 | -0.0065 | 0.0184 | -0.0476 | -0.35326
-0.5 | 0.0579 | 0.0184 | -0.0447 | 3.1467
0 | 0.2114 | 0.01828 | -0.0616 | 11.5646
0.5 | 0.2981 | 0.01809 | -0.0668 | 16.4787
1 | 0.381 | 0.01782 | -0.0698 | 21.3805
1.5 | 0.4615 | 0.01743 | -0.0713 | 26.4773
2 | 0.5354 | 0.01706 | -0.0711 | 31.3834
2.5 | 0.6089 | 0.01663 | -0.07 | 36.6146
3 | 0.6753 | 0.01651 | -0.0677 | 40.9025
3.5 | 0.7417 | 0.01651 | -0.0651 | 44.9243
4 | 0.8034 | 0.01688 | -0.0618 | 47.5948
4.5 | 0.8612 | 0.01764 | -0.058 | 48.8209
5 | 0.9124 | 0.0189 | -0.0535 | 48.2751
5.5 | 0.9576 | 0.02072 | -0.0486 | 46.2162
6 | 0.9971 | 0.02323 | -0.0433 | 42.9229
6.5 | 1.0323 | 0.02647 | -0.0378 | 38.9989
7 | 1.0653 | 0.03059 | -0.0324 | 34.8251
7.5 | 1.0909 | 0.03585 | -0.0269 | 30.4296
8 | 1.0937 | 0.04186 | -0.0208 | 26.1276
8.5 | 1.0817 | 0.04892 | -0.0162 | 22.1116
9 | 1.0439 | 0.05834 | -0.0158 | 17.8934
9.5 | 0.9993 | 0.07055 | -0.0212 | 14.1644
10 | 0.953 | 0.08596 | -0.0313 | 11.0866
10.5 | 0.9135 | 0.10325 | -0.0427 | 8.8475
11 | 0.888 | 0.11976 | -0.0524 | 7.4148
11.5 | 0.8743 | 0.13419 | -0.0605 | 6.5154
12 | 0.87 | 0.14716 | -0.0677 | 5.9119
12.5 | 0.8748 | 0.15905 | -0.0735 | 5.5002
13 | 0.889 | 0.17011 | -0.0778 | 5.226
13.5 | 0.8849 | 0.18718 | -0.0906 | 4.7275
14 | 0.9194 | 0.19962 | -0.091 | 4.6058
14.5 | 0.9152 | 0.2061 | -0.101 | 4.4406
15 | 0.9523 | 0.21901 | -0.1006 | 4.3482
15.5 | 0.9525 | 0.22426 | -0.1109 | 4.2473
16.5 | 0.9929 | 0.24298 | -0.1214 | 4.0863
17 | 1.0158 | 0.25202 | -0.1259 | 4.0306
17.5 | 1.0381 | 0.26246 | -0.1306 | 3.9553
18 | 1.0562 | 0.26997 | -0.1381 | 3.9123
18.5 | 1.0857 | 0.28254 | -0.1398 | 3.8426
19 | 1.103 | 0.29053 | -0.1476 | 3.7965
19.5 | 1.122 | 0.29772 | -0.1558 | 3.7686
20 | 1.1468 | 0.3077 | -0.1598 | 3.727

## 17. Re 250k Mach 0.00 (1)
BIGFOIL.COM POLAR EXPORT
EM CY 1021 18104
EM CY 1021 18104 |  |  |  | Cl Max: | 1.18 | at alpha= | 8.5 | deg
JavaFoil+Calcfoil stall+Eppler ext transition |  |  |  | L/D Max: | 64.374 | at alpha= | 5 | deg
Re: | 250000 |  |  | Cd Min: | 0.00956 | at alpha= | -1 | deg
Mach: | 0 |  |  | Cl=0 at alpha= | -2.7542 | deg
|  |  |  | @ Cl=0.1, Cd= | 0.0096933
|  |  |  | @ Cl=0.4, Cd= | 0.0096338
|  |  |  | @ Cl=0.6, Cd= | 0.010349
alpha (deg) | Cl | Cd | Cm | Cl/Cd
-16.5 | -0.411 | 0.18794 | -0.017 | -2.184
-16 | -0.429 | 0.17458 | -0.017 | -2.455
-15.5 | -0.446 | 0.15852 | -0.018 | -2.817
-15 | -0.464 | 0.14986 | -0.018 | -3.096
-14.5 | -0.481 | 0.14172 | -0.018 | -3.393
-14 | -0.497 | 0.1358 | -0.018 | -3.657
-13.5 | -0.511 | 0.12055 | -0.018 | -4.237
-13 | -0.523 | 0.11255 | -0.018 | -4.647
-12.5 | -0.533 | 0.10483 | -0.017 | -5.084
-12 | -0.54 | 0.09839 | -0.018 | -5.487
-11.5 | -0.543 | 0.09133 | -0.018 | -5.948
-11 | -0.543 | 0.08527 | -0.018 | -6.367
-10.5 | -0.538 | 0.07919 | -0.018 | -6.798
-10 | -0.529 | 0.07437 | -0.018 | -7.115
-9.5 | -0.515 | 0.07111 | -0.018 | -7.246
-9 | -0.497 | 0.06529 | -0.018 | -7.608
-8.5 | -0.474 | 0.06062 | -0.019 | -7.811
-8 | -0.446 | 0.0567 | -0.02 | -7.866
-7.5 | -0.414 | 0.05272 | -0.02 | -7.861
-7 | -0.379 | 0.0493 | -0.022 | -7.694
-6.5 | -0.412 | 0.01484 | -0.061 | -27.76
-6 | -0.372 | 0.0136 | -0.064 | -27.342
-5.5 | -0.318 | 0.01315 | -0.064 | -24.18
-5 | -0.262 | 0.01238 | -0.065 | -21.204
-4.5 | -0.205 | 0.01192 | -0.065 | -17.222
-4 | -0.147 | 0.01136 | -0.066 | -12.956
-3.5 | -0.088 | 0.01063 | -0.066 | -8.314
-3 | -0.029 | 0.01005 | -0.067 | -2.892
-2.5 | 0.03 | 0.00964 | -0.067 | 3.155
-2 | 0.09 | 0.00971 | -0.068 | 9.269
-1.5 | 0.15 | 0.00961 | -0.068 | 15.572
-1 | 0.209 | 0.00956 | -0.069 | 21.869
-0.5 | 0.269 | 0.00957 | -0.069 | 28.066
0 | 0.329 | 0.00963 | -0.07 | 34.201
0.5 | 0.389 | 0.00961 | -0.07 | 40.483
1 | 0.449 | 0.00974 | -0.071 | 46.049
1.5 | 0.508 | 0.00997 | -0.071 | 50.93
2 | 0.567 | 0.01026 | -0.071 | 55.295
2.5 | 0.626 | 0.01042 | -0.072 | 60.083
3 | 0.685 | 0.01148 | -0.072 | 59.695
3.5 | 0.743 | 0.01156 | -0.073 | 64.324
4 | 0.801 | 0.01268 | -0.073 | 63.177
4.5 | 0.857 | 0.01363 | -0.074 | 62.929
5 | 0.912 | 0.01417 | -0.074 | 64.374
5.5 | 0.964 | 0.01552 | -0.075 | 62.124
6 | 1.014 | 0.01668 | -0.075 | 60.786
6.5 | 1.06 | 0.01763 | -0.075 | 60.135
7 | 1.102 | 0.01878 | -0.076 | 58.669
7.5 | 1.139 | 0.02067 | -0.076 | 55.079
8 | 1.17 | 0.02152 | -0.077 | 54.374
8.5 | 1.18 | 0.0222 | -0.076 | 53.167
9 | 0.975 | 0.06259 | -0.032 | 15.582
9.5 | 0.984 | 0.0675 | -0.026 | 14.574
10 | 0.989 | 0.07199 | -0.025 | 13.737
10.5 | 0.989 | 0.07766 | -0.025 | 12.733
11 | 0.984 | 0.08415 | -0.025 | 11.692
11.5 | 0.974 | 0.08995 | -0.024 | 10.827
12 | 0.96 | 0.09708 | -0.024 | 9.884
12.5 | 0.941 | 0.10428 | -0.023 | 9.026
13 | 0.919 | 0.11278 | -0.023 | 8.153
13.5 | 0.895 | 0.12152 | -0.023 | 7.364

## 18. Re 250k Mach 0.00 (2)
BIGFOIL.COM POLAR EXPORT
EM CY 1021 18104
EM CY 1021 18104 |  |  |  | Cl Max: | 1.2717 | at alpha= | 11.5 | deg
XFOIL ncrit=9 |  |  |  | L/D Max: | 76.4128 | at alpha= | 4.5 | deg
Re: | 250000 |  |  | Cd Min: | 0.25003 | at alpha= | -20 | deg
Mach: | 0 |  |  | Cl=0 at alpha= | -2.404 | deg
|  |  |  | @ Cl=0.1, Cd= | 0.0093653
|  |  |  | @ Cl=0.4, Cd= | 0.0083117
|  |  |  | @ Cl=0.6, Cd= | 0.0085975
alpha (deg) | Cl | Cd | Cm | Cl/Cd
-20 | -0.7413 | 0.25003 | 0.0516 | -2.9648
-19.5 | -0.7285 | 0.24473 | 0.0452 | -2.9767
-19 | -0.7082 | 0.23548 | 0.0434 | -3.0075
-18.5 | -0.69 | 0.22911 | 0.0407 | -3.0117
-18 | -0.6729 | 0.22274 | 0.037 | -3.021
-17.5 | -0.6563 | 0.21602 | 0.0331 | -3.0381
-17 | -0.6417 | 0.20902 | 0.0276 | -3.07
-16.5 | -0.6344 | 0.20289 | 0.0207 | -3.1268
-16 | -0.6145 | 0.19348 | 0.0196 | -3.176
-15.5 | -0.5961 | 0.1874 | 0.018 | -3.1809
-15 | -0.5818 | 0.18052 | 0.0146 | -3.2229
-14.5 | -0.5764 | 0.17316 | 0.0079 | -3.3287
-14 | -0.5708 | 0.16536 | 0.0021 | -3.4519
-13.5 | -0.5569 | 0.15608 | 0.0016 | -3.568
-13 | -0.5397 | 0.14968 | 0.0006 | -3.6057
-12.5 | -0.5293 | 0.14249 | -0.0021 | -3.7146
-12 | -0.5257 | 0.13404 | -0.0069 | -3.922
-11.5 | -0.5299 | 0.12388 | -0.0156 | -4.2775
-11 | -0.5321 | 0.11308 | -0.0183 | -4.7055
-10.5 | -0.5185 | 0.10722 | -0.0184 | -4.8359
-10 | -0.5132 | 0.09951 | -0.0215 | -5.1573
-9.5 | -0.57 | 0.0698 | -0.0421 | -8.1662
-9 | -0.662 | 0.04619 | -0.0567 | -14.3321
-8.5 | -0.6728 | 0.03765 | -0.0537 | -17.8699
-8 | -0.6626 | 0.03115 | -0.0499 | -21.2713
-7.5 | -0.6379 | 0.02572 | -0.047 | -24.8017
-7 | -0.6014 | 0.02221 | -0.0449 | -27.0779
-6.5 | -0.5594 | 0.01972 | -0.043 | -28.3671
-6 | -0.5147 | 0.01754 | -0.0419 | -29.3444
-5.5 | -0.4662 | 0.01583 | -0.0414 | -29.4504
-5 | -0.3979 | 0.01435 | -0.0449 | -27.7282
-4.5 | -0.3212 | 0.01312 | -0.05 | -24.4817
-4 | -0.2417 | 0.01195 | -0.0561 | -20.2259
-3.5 | -0.1672 | 0.01104 | -0.0609 | -15.1449
-3 | -0.0909 | 0.01034 | -0.0657 | -8.7911
-2.5 | -0.013 | 0.00982 | -0.0702 | -1.3238
-2 | 0.0547 | 0.00951 | -0.072 | 5.7518
-1.5 | 0.1173 | 0.00931 | -0.0725 | 12.5994
-1 | 0.1734 | 0.00913 | -0.0713 | 18.9923
-0.5 | 0.224 | 0.00896 | -0.0688 | 25
0 | 0.2679 | 0.00883 | -0.065 | 30.3398
0.5 | 0.3103 | 0.00863 | -0.0606 | 35.956
1 | 0.3601 | 0.0084 | -0.0582 | 42.869
1.5 | 0.4369 | 0.00823 | -0.0622 | 53.0863
2 | 0.4938 | 0.00824 | -0.0626 | 59.9272
2.5 | 0.5478 | 0.00838 | -0.0624 | 65.3699
3 | 0.603 | 0.00861 | -0.0622 | 70.0348
3.5 | 0.6575 | 0.00895 | -0.0619 | 73.4637
4 | 0.7108 | 0.00939 | -0.0614 | 75.6976
4.5 | 0.7626 | 0.00998 | -0.0607 | 76.4128
5 | 0.8128 | 0.01072 | -0.0599 | 75.8209
5.5 | 0.8617 | 0.01163 | -0.0589 | 74.0929
6 | 0.9089 | 0.01275 | -0.0579 | 71.2863
6.5 | 0.955 | 0.01404 | -0.0568 | 68.0199
7 | 0.9994 | 0.01555 | -0.0555 | 64.2701
7.5 | 1.0411 | 0.01736 | -0.0539 | 59.9712
8 | 1.0812 | 0.01929 | -0.0518 | 56.0498
8.5 | 1.1188 | 0.02139 | -0.0494 | 52.3048
9 | 1.1529 | 0.0238 | -0.0465 | 48.4412
9.5 | 1.1822 | 0.02701 | -0.0431 | 43.769
10 | 1.215 | 0.02971 | -0.0402 | 40.8953
10.5 | 1.2412 | 0.03408 | -0.0372 | 36.4202
11 | 1.2624 | 0.0377 | -0.0331 | 33.4854
11.5 | 1.2717 | 0.04239 | -0.0284 | 30
12 | 1.2669 | 0.048 | -0.0237 | 26.3938
12.5 | 1.2499 | 0.05467 | -0.0203 | 22.8626
13 | 1.2264 | 0.0625 | -0.0193 | 19.6224
13.5 | 1.1889 | 0.07339 | -0.022 | 16.1998
14 | 1.1188 | 0.0925 | -0.0324 | 12.0951
14.5 | 1.0517 | 0.11614 | -0.0482 | 9.0555
15 | 0.9815 | 0.14575 | -0.0662 | 6.7341
15.5 | 0.7023 | 0.15428 | -0.0504 | 4.5521
16 | 0.9298 | 0.1979 | -0.0868 | 4.6983
16.5 | 0.9307 | 0.21028 | -0.0979 | 4.426

## 19. Re 250k Mach 0.10 (1)
BIGFOIL.COM POLAR EXPORT
EM CY 1021 18104
EM CY 1021 18104 |  |  |  | Cl Max: | 1.18 | at alpha= | 8.5 | deg
JavaFoil+Calcfoil stall+Eppler ext transition |  |  |  | L/D Max: | 64.609 | at alpha= | 3.5 | deg
Re: | 250000 |  |  | Cd Min: | 0.00955 | at alpha= | -1 | deg
Mach: | 0.1 |  |  | Cl=0 at alpha= | -2.7583 | deg
|  |  |  | @ Cl=0.1, Cd= | 0.0097117
|  |  |  | @ Cl=0.4, Cd= | 0.009641
|  |  |  | @ Cl=0.6, Cd= | 0.010372
alpha (deg) | Cl | Cd | Cm | Cl/Cd
-16 | -0.387 | 0.18103 | -0.018 | -2.135
-15.5 | -0.407 | 0.16825 | -0.017 | -2.419
-15 | -0.427 | 0.16052 | -0.018 | -2.663
-14.5 | -0.447 | 0.14604 | -0.018 | -3.063
-14 | -0.466 | 0.13526 | -0.018 | -3.447
-13.5 | -0.484 | 0.12402 | -0.018 | -3.901
-13 | -0.5 | 0.11602 | -0.018 | -4.305
-12.5 | -0.513 | 0.10841 | -0.018 | -4.73
-12 | -0.523 | 0.09968 | -0.018 | -5.246
-11.5 | -0.53 | 0.09416 | -0.018 | -5.624
-11 | -0.532 | 0.08685 | -0.018 | -6.127
-10.5 | -0.53 | 0.08018 | -0.018 | -6.612
-10 | -0.523 | 0.07522 | -0.018 | -6.958
-9.5 | -0.511 | 0.07112 | -0.018 | -7.191
-9 | -0.495 | 0.06568 | -0.018 | -7.529
-8.5 | -0.473 | 0.06085 | -0.018 | -7.767
-8 | -0.446 | 0.05691 | -0.019 | -7.836
-7.5 | -0.415 | 0.05289 | -0.021 | -7.848
-7 | -0.38 | 0.0493 | -0.023 | -7.714
-6.5 | -0.343 | 0.04588 | -0.029 | -7.472
-6 | -0.373 | 0.01365 | -0.064 | -27.359
-5.5 | -0.319 | 0.01319 | -0.064 | -24.211
-5 | -0.264 | 0.01238 | -0.065 | -21.299
-4.5 | -0.206 | 0.01194 | -0.066 | -17.275
-4 | -0.148 | 0.01138 | -0.066 | -12.997
-3.5 | -0.089 | 0.01064 | -0.067 | -8.344
-3 | -0.029 | 0.01007 | -0.067 | -2.9
-2.5 | 0.031 | 0.00961 | -0.068 | 3.179
-2 | 0.09 | 0.00973 | -0.068 | 9.296
-1.5 | 0.15 | 0.00962 | -0.069 | 15.627
-1 | 0.21 | 0.00955 | -0.069 | 22.012
-0.5 | 0.27 | 0.00959 | -0.069 | 28.167
0 | 0.331 | 0.00964 | -0.07 | 34.326
0.5 | 0.391 | 0.00962 | -0.07 | 40.631
1 | 0.451 | 0.00976 | -0.071 | 46.203
1.5 | 0.51 | 0.01 | -0.071 | 51.062
2 | 0.57 | 0.01028 | -0.072 | 55.445
2.5 | 0.629 | 0.01046 | -0.072 | 60.195
3 | 0.689 | 0.01149 | -0.073 | 59.916
3.5 | 0.747 | 0.01156 | -0.073 | 64.609
4 | 0.805 | 0.01279 | -0.074 | 62.923
4.5 | 0.862 | 0.01372 | -0.074 | 62.788
5 | 0.916 | 0.01427 | -0.075 | 64.216
5.5 | 0.969 | 0.01562 | -0.075 | 62.001
6 | 1.018 | 0.01678 | -0.075 | 60.69
6.5 | 1.064 | 0.01773 | -0.076 | 60.041
7 | 1.105 | 0.0189 | -0.076 | 58.5
7.5 | 1.141 | 0.02082 | -0.077 | 54.815
8 | 1.172 | 0.0217 | -0.077 | 54.006
8.5 | 1.18 | 0.02256 | -0.076 | 52.288
9 | 0.973 | 0.06305 | -0.031 | 15.435
9.5 | 0.981 | 0.06771 | -0.028 | 14.486
10 | 0.983 | 0.07289 | -0.025 | 13.487
10.5 | 0.98 | 0.07805 | -0.024 | 12.559
11 | 0.972 | 0.08433 | -0.024 | 11.526
11.5 | 0.958 | 0.09194 | -0.024 | 10.425
12 | 0.94 | 0.09874 | -0.023 | 9.521
12.5 | 0.918 | 0.10612 | -0.023 | 8.647
13 | 0.892 | 0.11486 | -0.023 | 7.763
13.5 | 0.863 | 0.12604 | -0.024 | 6.843

## 20. Re 250k Mach 0.10 (2)
BIGFOIL.COM POLAR EXPORT
EM CY 1021 18104
EM CY 1021 18104 |  |  |  | Cl Max: | 1.2611 | at alpha= | 11.5 | deg
XFOIL ncrit=9 |  |  |  | L/D Max: | 76.3347 | at alpha= | 4.5 | deg
Re: | 250000 |  |  | Cd Min: | 0.25095 | at alpha= | -20 | deg
Mach: | 0.1 |  |  | Cl=0 at alpha= | -2.4141 | deg
|  |  |  | @ Cl=0.1, Cd= | 0.0093716
|  |  |  | @ Cl=0.4, Cd= | 0.0083441
|  |  |  | @ Cl=0.6, Cd= | 0.008624
alpha (deg) | Cl | Cd | Cm | Cl/Cd
-20 | -0.7436 | 0.25095 | 0.0517 | -2.9631
-19.5 | -0.7306 | 0.24565 | 0.0453 | -2.9742
-19 | -0.7095 | 0.23618 | 0.0439 | -3.0041
-18.5 | -0.6914 | 0.22983 | 0.041 | -3.0083
-18 | -0.6741 | 0.22339 | 0.0373 | -3.0176
-17.5 | -0.6573 | 0.2166 | 0.0333 | -3.0346
-17 | -0.6431 | 0.20969 | 0.0274 | -3.0669
-16.5 | -0.6353 | 0.20356 | 0.0207 | -3.1209
-16 | -0.6142 | 0.1941 | 0.02 | -3.1643
-15.5 | -0.5961 | 0.18796 | 0.0181 | -3.1714
-15 | -0.5817 | 0.181 | 0.0146 | -3.2138
-14.5 | -0.5771 | 0.17376 | 0.0076 | -3.3212
-14 | -0.5704 | 0.16595 | 0.0021 | -3.4372
-13.5 | -0.5542 | 0.1568 | 0.0021 | -3.5344
-13 | -0.538 | 0.15029 | 0.0007 | -3.5797
-12.5 | -0.5277 | 0.14302 | -0.0021 | -3.6897
-12 | -0.5259 | 0.13432 | -0.0078 | -3.9153
-11.5 | -0.5281 | 0.12452 | -0.0157 | -4.2411
-11 | -0.5277 | 0.11427 | -0.0175 | -4.618
-10.5 | -0.5143 | 0.10825 | -0.0179 | -4.751
-10 | -0.5094 | 0.10041 | -0.0212 | -5.0732
-9.5 | -0.59 | 0.06481 | -0.0504 | -9.1035
-9 | -0.6519 | 0.04794 | -0.0572 | -13.5982
-8.5 | -0.6669 | 0.03935 | -0.0545 | -16.9479
-8 | -0.6622 | 0.0324 | -0.0507 | -20.4383
-7.5 | -0.6408 | 0.02673 | -0.0475 | -23.9731
-7 | -0.6058 | 0.02284 | -0.0453 | -26.5236
-6.5 | -0.5642 | 0.02015 | -0.0433 | -28
-6 | -0.5192 | 0.01777 | -0.0421 | -29.2178
-5.5 | -0.4705 | 0.01598 | -0.0416 | -29.4431
-5 | -0.3992 | 0.01448 | -0.0455 | -27.5691
-4.5 | -0.3224 | 0.0132 | -0.0506 | -24.4242
-4 | -0.2417 | 0.01203 | -0.0568 | -20.0914
-3.5 | -0.1671 | 0.0111 | -0.0615 | -15.0541
-3 | -0.0912 | 0.01038 | -0.0661 | -8.7861
-2.5 | -0.0116 | 0.00984 | -0.0709 | -1.1789
-2 | 0.0559 | 0.00952 | -0.0726 | 5.8718
-1.5 | 0.1183 | 0.00931 | -0.0729 | 12.7068
-1 | 0.1749 | 0.00914 | -0.0718 | 19.1357
-0.5 | 0.2244 | 0.00899 | -0.069 | 24.9611
0 | 0.2699 | 0.00885 | -0.0654 | 30.4972
0.5 | 0.3119 | 0.00866 | -0.061 | 36.0162
1 | 0.3614 | 0.00843 | -0.0583 | 42.8707
1.5 | 0.4378 | 0.00826 | -0.062 | 53.0024
2 | 0.4961 | 0.00827 | -0.0627 | 59.9879
2.5 | 0.5505 | 0.00841 | -0.0625 | 65.4578
3 | 0.606 | 0.00865 | -0.0623 | 70.0578
3.5 | 0.6608 | 0.00899 | -0.062 | 73.5039
4 | 0.7143 | 0.00945 | -0.0615 | 75.5873
4.5 | 0.7664 | 0.01004 | -0.0607 | 76.3347
5 | 0.8169 | 0.0108 | -0.0599 | 75.6389
5.5 | 0.8658 | 0.01175 | -0.0588 | 73.6851
6 | 0.9134 | 0.01287 | -0.0578 | 70.9713
6.5 | 0.9592 | 0.01423 | -0.0566 | 67.4069
7 | 1.0038 | 0.01576 | -0.0552 | 63.6929
7.5 | 1.0459 | 0.01757 | -0.0534 | 59.5276
8 | 1.0857 | 0.01956 | -0.0512 | 55.5061
8.5 | 1.1214 | 0.02188 | -0.0485 | 51.2523
9 | 1.1559 | 0.02424 | -0.0455 | 47.6856
9.5 | 1.1851 | 0.0276 | -0.042 | 42.9384
10 | 1.2169 | 0.03043 | -0.039 | 39.9901
10.5 | 1.241 | 0.03493 | -0.0355 | 35.5282
11 | 1.2577 | 0.03897 | -0.031 | 32.2735
11.5 | 1.2611 | 0.04407 | -0.0261 | 28.6158
12 | 1.2496 | 0.05029 | -0.0217 | 24.8479
12.5 | 1.2248 | 0.05809 | -0.0193 | 21.0845
13 | 1.1895 | 0.06813 | -0.0205 | 17.4593
13.5 | 1.1423 | 0.0819 | -0.0265 | 13.9475
14 | 1.0868 | 0.10029 | -0.0379 | 10.8366
14.5 | 1.0253 | 0.12452 | -0.0541 | 8.234
15 | 0.9724 | 0.14993 | -0.0684 | 6.4857
15.5 | 0.9158 | 0.1919 | -0.0883 | 4.7723
16 | 0.931 | 0.19905 | -0.0876 | 4.6772
16.5 | 0.9335 | 0.21098 | -0.098 | 4.4246

## 21. Re 250k Mach 0.25 (1)
BIGFOIL.COM POLAR EXPORT
EM CY 1021 18104
EM CY 1021 18104 |  |  |  | Cl Max: | 1.16 | at alpha= | 8 | deg
JavaFoil+Calcfoil stall+Eppler ext transition |  |  |  | L/D Max: | 64.812 | at alpha= | 3.5 | deg
Re: | 250000 |  |  | Cd Min: | 0.00936 | at alpha= | -0.5 | deg
Mach: | 0.25 |  |  | Cl=0 at alpha= | -2.7541 | deg
|  |  |  | @ Cl=0.1, Cd= | 0.0098782
|  |  |  | @ Cl=0.4, Cd= | 0.0097506
|  |  |  | @ Cl=0.6, Cd= | 0.010468
alpha (deg) | Cl | Cd | Cm | Cl/Cd
-14.5 | -0.068 | 0.16228 | -0.02 | -0.417
-14 | -0.157 | 0.15628 | -0.02 | -1.003
-13.5 | -0.225 | 0.14042 | -0.02 | -1.602
-13 | -0.28 | 0.12899 | -0.02 | -2.171
-12.5 | -0.329 | 0.12675 | -0.02 | -2.592
-12 | -0.371 | 0.11509 | -0.019 | -3.225
-11.5 | -0.408 | 0.10622 | -0.019 | -3.837
-11 | -0.437 | 0.09596 | -0.019 | -4.554
-10.5 | -0.459 | 0.08844 | -0.019 | -5.187
-10 | -0.472 | 0.08187 | -0.019 | -5.767
-9.5 | -0.477 | 0.07355 | -0.019 | -6.487
-9 | -0.473 | 0.06959 | -0.019 | -6.803
-8.5 | -0.462 | 0.06442 | -0.019 | -7.165
-8 | -0.442 | 0.05863 | -0.019 | -7.542
-7.5 | -0.416 | 0.05463 | -0.02 | -7.618
-7 | -0.384 | 0.0505 | -0.022 | -7.611
-6.5 | -0.348 | 0.04674 | -0.026 | -7.444
-6 | -0.381 | 0.01347 | -0.066 | -28.277
-5.5 | -0.327 | 0.01341 | -0.066 | -24.367
-5 | -0.27 | 0.01298 | -0.067 | -20.806
-4.5 | -0.212 | 0.01203 | -0.067 | -17.595
-4 | -0.152 | 0.01157 | -0.068 | -13.123
-3.5 | -0.091 | 0.01086 | -0.068 | -8.396
-3 | -0.03 | 0.01027 | -0.069 | -2.924
-2.5 | 0.031 | 0.00978 | -0.069 | 3.209
-2 | 0.093 | 0.0099 | -0.07 | 9.39
-1.5 | 0.154 | 0.00971 | -0.07 | 15.909
-1 | 0.216 | 0.00967 | -0.071 | 22.344
-0.5 | 0.277 | 0.00936 | -0.071 | 29.653
0 | 0.34 | 0.00977 | -0.072 | 34.819
0.5 | 0.402 | 0.00975 | -0.072 | 41.211
1 | 0.463 | 0.00989 | -0.073 | 46.808
1.5 | 0.525 | 0.01015 | -0.073 | 51.665
2 | 0.586 | 0.01042 | -0.074 | 56.214
2.5 | 0.647 | 0.01063 | -0.074 | 60.857
3 | 0.707 | 0.0111 | -0.075 | 63.736
3.5 | 0.767 | 0.01184 | -0.075 | 64.812
4 | 0.827 | 0.01319 | -0.076 | 62.667
4.5 | 0.884 | 0.01427 | -0.076 | 61.98
5 | 0.94 | 0.01486 | -0.077 | 63.243
5.5 | 0.992 | 0.01631 | -0.077 | 60.848
6 | 1.041 | 0.01736 | -0.077 | 59.995
6.5 | 1.086 | 0.01844 | -0.078 | 58.885
7 | 1.124 | 0.01968 | -0.078 | 57.097
7.5 | 1.154 | 0.02068 | -0.079 | 55.801
8 | 1.16 | 0.02291 | -0.078 | 50.639
8.5 | 0.953 | 0.06096 | -0.029 | 15.628
9 | 0.954 | 0.06503 | -0.027 | 14.671
9.5 | 0.947 | 0.0709 | -0.025 | 13.35
10 | 0.93 | 0.0771 | -0.025 | 12.058
10.5 | 0.903 | 0.08482 | -0.024 | 10.649
11 | 0.867 | 0.09301 | -0.024 | 9.325
11.5 | 0.822 | 0.10353 | -0.024 | 7.943
12 | 0.769 | 0.11366 | -0.024 | 6.766
12.5 | 0.708 | 0.12537 | -0.024 | 5.649
13 | 0.641 | 0.13484 | -0.025 | 4.755

## 22. Re 250k Mach 0.25 (2)
BIGFOIL.COM POLAR EXPORT
EM CY 1021 18104
EM CY 1021 18104 |  |  |  | Cl Max: | 1.2186 | at alpha= | 10.5 | deg
XFOIL ncrit=9 |  |  |  | L/D Max: | 75.3736 | at alpha= | 4.5 | deg
Re: | 250000 |  |  | Cd Min: | 0.25629 | at alpha= | -20 | deg
Mach: | 0.25 |  |  | Cl=0 at alpha= | -2.4159 | deg
|  |  |  | @ Cl=0.1, Cd= | 0.0094759
|  |  |  | @ Cl=0.4, Cd= | 0.0085085
|  |  |  | @ Cl=0.6, Cd= | 0.0087455
alpha (deg) | Cl | Cd | Cm | Cl/Cd
-20 | -0.7569 | 0.25629 | 0.0526 | -2.9533
-19.5 | -0.7392 | 0.2484 | 0.0482 | -2.9758
-19 | -0.7183 | 0.24037 | 0.0464 | -2.9883
-18.5 | -0.6997 | 0.23381 | 0.0426 | -2.9926
-18 | -0.6815 | 0.22699 | 0.0385 | -3.0023
-17.5 | -0.6636 | 0.21985 | 0.0341 | -3.0184
-17 | -0.6515 | 0.21367 | 0.0269 | -3.0491
-16.5 | -0.6408 | 0.20726 | 0.0209 | -3.0918
-16 | -0.6148 | 0.19752 | 0.0217 | -3.1126
-15.5 | -0.5973 | 0.19094 | 0.0187 | -3.1282
-15 | -0.583 | 0.18359 | 0.014 | -3.1756
-14.5 | -0.5792 | 0.177 | 0.0066 | -3.2723
-14 | -0.5682 | 0.16748 | 0.0032 | -3.3926
-13.5 | -0.545 | 0.16021 | 0.0036 | -3.4018
-13 | -0.5311 | 0.15325 | 0.0011 | -3.4656
-12.5 | -0.521 | 0.14558 | -0.0025 | -3.5788
-12 | -0.524 | 0.13677 | -0.0108 | -3.8312
-11.5 | -0.5194 | 0.12774 | -0.0159 | -4.0661
-11 | -0.5071 | 0.11961 | -0.0145 | -4.2396
-10.5 | -0.4965 | 0.11261 | -0.0164 | -4.409
-10 | -0.4943 | 0.10395 | -0.0211 | -4.7552
-9.5 | -0.5076 | 0.09113 | -0.0337 | -5.5701
-9 | -0.5299 | 0.07496 | -0.0376 | -7.0691
-8.5 | -0.6226 | 0.0472 | -0.0578 | -13.1907
-8 | -0.6417 | 0.04009 | -0.0546 | -16.0065
-7.5 | -0.6469 | 0.03265 | -0.0506 | -19.8132
-7 | -0.6253 | 0.02744 | -0.0475 | -22.7879
-6.5 | -0.5895 | 0.02313 | -0.0451 | -25.4864
-6 | -0.5446 | 0.02005 | -0.0432 | -27.1621
-5.5 | -0.4858 | 0.01755 | -0.0442 | -27.6809
-5 | -0.4076 | 0.01529 | -0.0489 | -26.6579
-4.5 | -0.3277 | 0.01375 | -0.0539 | -23.8327
-4 | -0.2489 | 0.01251 | -0.0589 | -19.8961
-3.5 | -0.1653 | 0.01143 | -0.065 | -14.4619
-3 | -0.0892 | 0.01063 | -0.0692 | -8.3913
-2.5 | -0.0121 | 0.01003 | -0.073 | -1.2064
-2 | 0.0598 | 0.00963 | -0.0752 | 6.2098
-1.5 | 0.1224 | 0.00939 | -0.0751 | 13.0351
-1 | 0.1789 | 0.00923 | -0.0735 | 19.3824
-0.5 | 0.2311 | 0.00907 | -0.0709 | 25.4796
0 | 0.2785 | 0.00895 | -0.0672 | 31.1173
0.5 | 0.3236 | 0.00878 | -0.063 | 36.8565
1 | 0.3697 | 0.00858 | -0.0592 | 43.0886
1.5 | 0.4417 | 0.00841 | -0.0614 | 52.5208
2 | 0.5096 | 0.00841 | -0.0636 | 60.5945
2.5 | 0.565 | 0.00858 | -0.0631 | 65.8508
3 | 0.6221 | 0.00885 | -0.0629 | 70.2938
3.5 | 0.6785 | 0.00925 | -0.0625 | 73.3514
4 | 0.7336 | 0.00976 | -0.0618 | 75.1639
4.5 | 0.7869 | 0.01044 | -0.0608 | 75.3736
5 | 0.8385 | 0.0113 | -0.0596 | 74.2035
5.5 | 0.8885 | 0.01236 | -0.0583 | 71.8851
6 | 0.9366 | 0.01364 | -0.0569 | 68.6657
6.5 | 0.9831 | 0.01516 | -0.0552 | 64.8483
7 | 1.0269 | 0.01698 | -0.0532 | 60.477
7.5 | 1.0681 | 0.01903 | -0.0506 | 56.1272
8 | 1.1045 | 0.02146 | -0.0473 | 51.4678
8.5 | 1.1365 | 0.02434 | -0.0434 | 46.6927
9 | 1.1642 | 0.02784 | -0.0394 | 41.8175
9.5 | 1.1948 | 0.03125 | -0.0353 | 38.2336
10 | 1.2147 | 0.03487 | -0.0308 | 34.8351
10.5 | 1.2186 | 0.04063 | -0.0258 | 29.9926
11 | 1.2103 | 0.04665 | -0.0212 | 25.9443
11.5 | 1.1882 | 0.05439 | -0.0189 | 21.8459
12 | 1.1566 | 0.06423 | -0.0201 | 18.0072
12.5 | 1.1188 | 0.07665 | -0.0256 | 14.5962
13 | 1.0771 | 0.09196 | -0.0348 | 11.7127
13.5 | 1.0331 | 0.11035 | -0.0467 | 9.362
14 | 0.9883 | 0.13118 | -0.0594 | 7.5339
14.5 | 0.9177 | 0.16881 | -0.079 | 5.4363
15 | 0.9058 | 0.19004 | -0.0897 | 4.7664
15.5 | 0.9181 | 0.19842 | -0.0939 | 4.6271

## 23. Re 250k Mach 0.50 (1)
BIGFOIL.COM POLAR EXPORT
EM CY 1021 18104
EM CY 1021 18104 |  |  |  | Cl Max: | 1.232 | at alpha= | 20 | deg
JavaFoil+Calcfoil stall+Eppler ext transition |  |  |  | L/D Max: | 64.609 | at alpha= | 3.5 | deg
Re: | 250000 |  |  | Cd Min: | 0.00992 | at alpha= | 0 | deg
Mach: | 0.5 |  |  | Cl=0 at alpha= | -2.7536 | deg
|  |  |  | @ Cl=0.1, Cd= | 0.010054
|  |  |  | @ Cl=0.4, Cd= | 0.0099751
|  |  |  | @ Cl=0.6, Cd= | 0.010939
alpha (deg) | Cl | Cd | Cm | Cl/Cd
-20 | -0.943 | 0.27941 | -0.033 | -3.374
-19.5 | -0.915 | 0.26649 | -0.033 | -3.432
-19 | -0.888 | 0.26237 | -0.033 | -3.385
-18.5 | -0.861 | 0.25412 | -0.033 | -3.387
-18 | -0.834 | 0.25148 | -0.033 | -3.316
-17.5 | -0.807 | 0.24646 | -0.033 | -3.276
-17 | -0.779 | 0.23239 | -0.033 | -3.354
-16.5 | -0.753 | 0.22805 | -0.033 | -3.301
-16 | -0.726 | 0.22497 | -0.033 | -3.227
-15.5 | -0.698 | 0.20379 | -0.033 | -3.426
-15 | -0.671 | 0.21118 | -0.033 | -3.179
-14.5 | -0.644 | 0.19693 | -0.032 | -3.268
-14 | -0.617 | 0.19362 | -0.032 | -3.185
-13.5 | -0.589 | 0.18833 | -0.032 | -3.127
-13 | -0.562 | 0.1847 | -0.032 | -3.042
-12.5 | -0.534 | 0.17059 | -0.031 | -3.132
-12 | -0.507 | 0.16725 | -0.031 | -3.032
-11.5 | -0.48 | 0.16006 | -0.03 | -2.996
-11 | -0.452 | 0.15433 | -0.031 | -2.931
-10.5 | -0.425 | 0.14537 | -0.029 | -2.922
-10 | -0.398 | 0.14294 | -0.03 | -2.781
-9.5 | -0.37 | 0.13401 | -0.029 | -2.761
-9 | -0.343 | 0.09364 | -0.028 | -3.658
-8.5 | -0.315 | 0.07491 | -0.028 | -4.208
-8 | -0.288 | 0.07145 | -0.026 | -4.027
-7.5 | -0.26 | 0.06801 | -0.025 | -3.827
-7 | -0.233 | 0.06428 | -0.023 | -3.622
-6.5 | -0.332 | 0.05386 | -0.023 | -6.158
-6 | -0.319 | 0.04879 | -0.022 | -6.533
-5.5 | -0.284 | 0.04378 | -0.029 | -6.481
-5 | -0.296 | 0.01356 | -0.075 | -21.856
-4.5 | -0.234 | 0.01346 | -0.075 | -17.416
-4 | -0.169 | 0.01236 | -0.076 | -13.678
-3.5 | -0.102 | 0.01171 | -0.076 | -8.688
-3 | -0.034 | 0.01101 | -0.077 | -3.043
-2.5 | 0.035 | 0.01044 | -0.078 | 3.36
-2 | 0.104 | 0.01003 | -0.078 | 10.351
-1.5 | 0.173 | 0.0103 | -0.079 | 16.762
-1 | 0.241 | 0.01016 | -0.079 | 23.757
-0.5 | 0.31 | 0.01021 | -0.08 | 30.355
0 | 0.38 | 0.00992 | -0.08 | 38.321
0.5 | 0.449 | 0.01011 | -0.081 | 44.394
1 | 0.518 | 0.01051 | -0.081 | 49.226
1.5 | 0.586 | 0.01085 | -0.082 | 54.006
2 | 0.654 | 0.01128 | -0.083 | 58.009
2.5 | 0.722 | 0.01184 | -0.083 | 61.004
3 | 0.789 | 0.01235 | -0.084 | 63.898
3.5 | 0.856 | 0.01324 | -0.084 | 64.609
4 | 0.921 | 0.01458 | -0.085 | 63.144
4.5 | 0.982 | 0.0161 | -0.085 | 61.008
5 | 1.038 | 0.01889 | -0.086 | 54.968
5.5 | 1.085 | 0.02073 | -0.086 | 52.34
6 | 1.107 | 0.02246 | -0.086 | 49.3
6.5 | 1.106 | 0.02409 | -0.085 | 45.918
7 | 0.849 | 0.05796 | -0.026 | 14.642
7.5 | 0.559 | 0.06801 | -0.028 | 8.227
8 | 0.587 | 0.08108 | -0.03 | 7.234
8.5 | 0.614 | 0.0871 | -0.033 | 7.046
9 | 0.641 | 0.12451 | -0.035 | 5.147
9.5 | 0.668 | 0.13835 | -0.037 | 4.828
10 | 0.695 | 0.13702 | -0.039 | 5.074
10.5 | 0.722 | 0.15664 | -0.04 | 4.612
11 | 0.749 | 0.16057 | -0.041 | 4.665
11.5 | 0.777 | 0.16517 | -0.043 | 4.701
12 | 0.804 | 0.18081 | -0.045 | 4.446
12.5 | 0.83 | 0.17779 | -0.045 | 4.67
13 | 0.858 | 0.18137 | -0.047 | 4.73
13.5 | 0.885 | 0.19431 | -0.048 | 4.555
14 | 0.912 | 0.19459 | -0.049 | 4.685
14.5 | 0.939 | 0.20751 | -0.05 | 4.526
15 | 0.965 | 0.21525 | -0.051 | 4.484
15.5 | 0.993 | 0.21728 | -0.052 | 4.57
16 | 1.019 | 0.22955 | -0.052 | 4.439
16.5 | 1.047 | 0.23354 | -0.054 | 4.481
17 | 1.072 | 0.23992 | -0.054 | 4.47
17.5 | 1.1 | 0.25558 | -0.056 | 4.304
18 | 1.126 | 0.25595 | -0.056 | 4.398
18.5 | 1.154 | 0.27273 | -0.057 | 4.23
19 | 1.179 | 0.27063 | -0.057 | 4.357
19.5 | 1.207 | 0.28295 | -0.059 | 4.264
20 | 1.232 | 0.28566 | -0.059 | 4.313

## 24. Re 250k Mach 0.50 (2)
BIGFOIL.COM POLAR EXPORT
EM CY 1021 18104
EM CY 1021 18104 |  |  |  | Cl Max: | 1.1531 | at alpha= | 20 | deg
XFOIL ncrit=9 |  |  |  | L/D Max: | 72.2606 | at alpha= | 4 | deg
Re: | 250000 |  |  | Cd Min: | 0.30649 | at alpha= | 20 | deg
Mach: | 0.5 |  |  | Cl=0 at alpha= | -2.4669 | deg
|  |  |  | @ Cl=0.1, Cd= | 0.010003
|  |  |  | @ Cl=0.4, Cd= | 0.0093135
|  |  |  | @ Cl=0.6, Cd= | 0.0092915
alpha (deg) | Cl | Cd | Cm | Cl/Cd
-20 | -0.8156 | 0.27782 | 0.0649 | -2.9357
-19.5 | -0.7927 | 0.26972 | 0.0598 | -2.939
-19 | -0.7698 | 0.2615 | 0.0546 | -2.9438
-18.5 | -0.7468 | 0.25318 | 0.0491 | -2.9497
-18 | -0.7268 | 0.24638 | 0.0415 | -2.9499
-17.5 | -0.7088 | 0.23938 | 0.0349 | -2.961
-17 | -0.6808 | 0.22782 | 0.0339 | -2.9883
-16.5 | -0.6584 | 0.21992 | 0.0299 | -2.9938
-16 | -0.6368 | 0.21194 | 0.0253 | -3.0046
-15.5 | -0.6234 | 0.20591 | 0.0168 | -3.0275
-15 | -0.6026 | 0.19598 | 0.0131 | -3.0748
-14.5 | -0.5774 | 0.18707 | 0.0117 | -3.0865
-14 | -0.5573 | 0.17934 | 0.0082 | -3.1075
-13.5 | -0.5392 | 0.17138 | 0.0041 | -3.1462
-13 | -0.5332 | 0.16453 | -0.0038 | -3.2407
-12.5 | -0.5225 | 0.15638 | -0.0092 | -3.3412
-12 | -0.4959 | 0.14641 | -0.0081 | -3.3871
-11.5 | -0.4794 | 0.13888 | -0.0104 | -3.4519
-11 | -0.4741 | 0.13112 | -0.0163 | -3.6158
-10.5 | -0.4736 | 0.12245 | -0.0238 | -3.8677
-10 | -0.4546 | 0.11393 | -0.0222 | -3.9902
-9.5 | -0.4521 | 0.10266 | -0.0274 | -4.4039
-9 | -0.4486 | 0.09376 | -0.0302 | -4.7846
-8.5 | -0.4609 | 0.08032 | -0.0383 | -5.7383
-8 | -0.4691 | 0.07045 | -0.0432 | -6.6586
-7.5 | -0.4861 | 0.05926 | -0.0497 | -8.2028
-7 | -0.5247 | 0.04985 | -0.0537 | -10.5256
-6.5 | -0.5709 | 0.04413 | -0.05 | -12.9368
-6 | -0.5894 | 0.03628 | -0.0495 | -16.2459
-5.5 | -0.5295 | 0.02579 | -0.0593 | -20.5312
-5 | -0.4466 | 0.01995 | -0.0636 | -22.386
-4.5 | -0.357 | 0.01659 | -0.0678 | -21.519
-4 | -0.27 | 0.01448 | -0.0714 | -18.6464
-3.5 | -0.1781 | 0.01292 | -0.0764 | -13.7848
-3 | -0.0848 | 0.01168 | -0.0817 | -7.2603
-2.5 | -0.0049 | 0.0108 | -0.0841 | -0.4537
-2 | 0.0692 | 0.01017 | -0.0847 | 6.8043
-1.5 | 0.1338 | 0.00982 | -0.0832 | 13.6253
-1 | 0.1978 | 0.00959 | -0.0811 | 20.6257
-0.5 | 0.2577 | 0.00949 | -0.0783 | 27.1549
0 | 0.3156 | 0.00942 | -0.0751 | 33.5032
0.5 | 0.3708 | 0.00936 | -0.0713 | 39.6154
1 | 0.421 | 0.00928 | -0.0663 | 45.3664
1.5 | 0.4751 | 0.00915 | -0.0622 | 51.9235
2 | 0.5595 | 0.00915 | -0.0651 | 61.1475
2.5 | 0.6282 | 0.00939 | -0.0655 | 66.901
3 | 0.6915 | 0.00984 | -0.0647 | 70.2744
3.5 | 0.7544 | 0.01046 | -0.0635 | 72.1224
4 | 0.8151 | 0.01128 | -0.0618 | 72.2606
4.5 | 0.873 | 0.01233 | -0.0596 | 70.8029
5 | 0.9282 | 0.01362 | -0.0569 | 68.1498
5.5 | 0.9798 | 0.01525 | -0.0537 | 64.2492
6 | 1.0277 | 0.0172 | -0.0498 | 59.75
6.5 | 1.0678 | 0.01967 | -0.0449 | 54.2857
7 | 1.0967 | 0.02269 | -0.0385 | 48.3341
7.5 | 1.1181 | 0.02647 | -0.0317 | 42.2403
8 | 1.1353 | 0.03097 | -0.0258 | 36.6581
8.5 | 1.1368 | 0.03734 | -0.0206 | 30.4446
9 | 1.1214 | 0.04536 | -0.0183 | 24.7222
9.5 | 1.0949 | 0.05531 | -0.0203 | 19.7957
10 | 1.0627 | 0.06746 | -0.0265 | 15.753
10.5 | 1.0261 | 0.08189 | -0.0355 | 12.5302
11 | 0.9837 | 0.09904 | -0.0466 | 9.9324
11.5 | 0.9424 | 0.11772 | -0.0575 | 8.0054
12 | 0.9236 | 0.13266 | -0.0653 | 6.9622
12.5 | 0.9184 | 0.14511 | -0.0717 | 6.329
13 | 0.9176 | 0.15753 | -0.0781 | 5.8249
13.5 | 0.9177 | 0.1719 | -0.086 | 5.3386
14 | 0.9219 | 0.18606 | -0.094 | 4.9549
14.5 | 0.9343 | 0.19733 | -0.1001 | 4.7347
15 | 0.9577 | 0.2093 | -0.1017 | 4.5757
15.5 | 0.965 | 0.22035 | -0.1129 | 4.3794
16 | 0.984 | 0.22997 | -0.1187 | 4.2788
16.5 | 1.006 | 0.23868 | -0.1228 | 4.2148
17 | 1.0321 | 0.24977 | -0.1244 | 4.1322
17.5 | 1.0443 | 0.25882 | -0.1359 | 4.0349
18 | 1.0658 | 0.26806 | -0.1416 | 3.976
18.5 | 1.0888 | 0.27675 | -0.1459 | 3.9342
19 | 1.1162 | 0.28937 | -0.1473 | 3.8573
19.5 | 1.1321 | 0.2971 | -0.1572 | 3.8105
20 | 1.1531 | 0.30649 | -0.166 | 3.7623

## 25. Re 500k Mach 0.00 (1)
BIGFOIL.COM POLAR EXPORT
EM CY 1021 18104
EM CY 1021 18104 |  |  |  | Cl Max: | 1.203 | at alpha= | 9 | deg
JavaFoil+Calcfoil stall+Eppler ext transition |  |  |  | L/D Max: | 77.522 | at alpha= | 3.5 | deg
Re: | 500000 |  |  | Cd Min: | 0.00781 | at alpha= | -1 | deg
Mach: | 0 |  |  | Cl=0 at alpha= | -2.7542 | deg
|  |  |  | @ Cl=0.1, Cd= | 0.0079383
|  |  |  | @ Cl=0.4, Cd= | 0.0078593
|  |  |  | @ Cl=0.6, Cd= | 0.0085519
alpha (deg) | Cl | Cd | Cm | Cl/Cd
-16.5 | -0.411 | 0.15669 | -0.019 | -2.621
-16 | -0.429 | 0.14591 | -0.019 | -2.938
-15.5 | -0.447 | 0.1416 | -0.019 | -3.155
-15 | -0.464 | 0.13223 | -0.019 | -3.511
-14.5 | -0.481 | 0.12347 | -0.019 | -3.896
-14 | -0.497 | 0.1184 | -0.019 | -4.196
-13.5 | -0.511 | 0.10827 | -0.019 | -4.72
-13 | -0.523 | 0.10276 | -0.019 | -5.092
-12.5 | -0.533 | 0.0976 | -0.019 | -5.462
-12 | -0.54 | 0.09146 | -0.019 | -5.904
-11.5 | -0.543 | 0.08439 | -0.019 | -6.439
-11 | -0.543 | 0.07881 | -0.019 | -6.89
-10.5 | -0.538 | 0.07447 | -0.019 | -7.231
-10 | -0.529 | 0.06995 | -0.02 | -7.566
-9.5 | -0.515 | 0.06591 | -0.019 | -7.82
-9 | -0.497 | 0.06084 | -0.02 | -8.167
-8.5 | -0.474 | 0.05698 | -0.02 | -8.313
-8 | -0.446 | 0.05354 | -0.022 | -8.335
-7.5 | -0.416 | 0.04995 | -0.028 | -8.326
-7 | -0.472 | 0.01234 | -0.063 | -38.215
-6.5 | -0.423 | 0.01185 | -0.063 | -35.744
-6 | -0.372 | 0.01168 | -0.064 | -31.84
-5.5 | -0.318 | 0.01131 | -0.064 | -28.136
-5 | -0.262 | 0.01063 | -0.065 | -24.698
-4.5 | -0.205 | 0.01021 | -0.065 | -20.115
-4 | -0.147 | 0.00962 | -0.066 | -15.301
-3.5 | -0.088 | 0.00893 | -0.066 | -9.891
-3 | -0.029 | 0.00839 | -0.067 | -3.466
-2.5 | 0.03 | 0.00797 | -0.067 | 3.814
-2 | 0.09 | 0.00796 | -0.068 | 11.3
-1.5 | 0.15 | 0.00783 | -0.068 | 19.097
-1 | 0.209 | 0.00781 | -0.069 | 26.786
-0.5 | 0.269 | 0.00784 | -0.069 | 34.253
0 | 0.329 | 0.00786 | -0.07 | 41.917
0.5 | 0.389 | 0.00783 | -0.07 | 49.665
1 | 0.449 | 0.00799 | -0.071 | 56.169
1.5 | 0.508 | 0.00819 | -0.071 | 62.01
2 | 0.567 | 0.00844 | -0.071 | 67.209
2.5 | 0.626 | 0.00864 | -0.072 | 72.468
3 | 0.685 | 0.00949 | -0.072 | 72.229
3.5 | 0.743 | 0.00959 | -0.073 | 77.522
4 | 0.801 | 0.01066 | -0.073 | 75.169
4.5 | 0.857 | 0.0115 | -0.074 | 74.582
5 | 0.912 | 0.01208 | -0.074 | 75.504
5.5 | 0.964 | 0.01333 | -0.075 | 72.329
6 | 1.014 | 0.01455 | -0.075 | 69.673
6.5 | 1.06 | 0.01545 | -0.075 | 68.633
7 | 1.102 | 0.01646 | -0.076 | 66.925
7.5 | 1.139 | 0.01812 | -0.076 | 62.84
8 | 1.17 | 0.0189 | -0.077 | 61.892
8.5 | 1.196 | 0.01965 | -0.077 | 60.856
9 | 1.203 | 0.0208 | -0.077 | 57.809
9.5 | 1.203 | 0.02202 | -0.076 | 54.645
10 | 0.992 | 0.06808 | -0.034 | 14.574
10.5 | 0.99 | 0.07298 | -0.03 | 13.568
11 | 0.985 | 0.07817 | -0.029 | 12.598
11.5 | 0.975 | 0.08424 | -0.028 | 11.569
12 | 0.96 | 0.09017 | -0.026 | 10.645
12.5 | 0.941 | 0.09596 | -0.025 | 9.811
13 | 0.92 | 0.10329 | -0.025 | 8.904
13.5 | 0.895 | 0.10979 | -0.025 | 8.153
14 | 0.868 | 0.11758 | -0.026 | 7.383

## 26. Re 500k Mach 0.00 (2)
BIGFOIL.COM POLAR EXPORT
EM CY 1021 18104
EM CY 1021 18104 |  |  |  | Cl Max: | 1.3538 | at alpha= | 13 | deg
XFOIL ncrit=9 |  |  |  | L/D Max: | 92.0129 | at alpha= | 4 | deg
Re: | 500000 |  |  | Cd Min: | 0.22968 | at alpha= | 18 | deg
Mach: | 0 |  |  | Cl=0 at alpha= | -2.6676 | deg
|  |  |  | @ Cl=0.1, Cd= | 0.0064113
|  |  |  | @ Cl=0.4, Cd= | 0.0062465
|  |  |  | @ Cl=0.6, Cd= | 0.0067578
alpha (deg) | Cl | Cd | Cm | Cl/Cd
-14.5 | -0.575 | 0.17055 | 0.0118 | -3.3714
-14 | -0.5696 | 0.16056 | 0.0053 | -3.5476
-13.5 | -0.5659 | 0.15063 | 0.0017 | -3.7569
-13 | -0.5502 | 0.14531 | 0.0006 | -3.7864
-12.5 | -0.54 | 0.13827 | -0.0021 | -3.9054
-12 | -0.5337 | 0.13005 | -0.0056 | -4.1038
-11.5 | -0.5343 | 0.11863 | -0.0121 | -4.5039
-11 | -0.6154 | 0.08537 | -0.0245 | -7.2086
-10.5 | -0.6916 | 0.05425 | -0.0501 | -12.7484
-10 | -0.737 | 0.04158 | -0.0594 | -17.7249
-9.5 | -0.7644 | 0.03139 | -0.0563 | -24.3517
-9 | -0.7541 | 0.02599 | -0.0521 | -29.015
-8.5 | -0.7285 | 0.02246 | -0.0486 | -32.4354
-8 | -0.6948 | 0.01991 | -0.0458 | -34.897
-7.5 | -0.6375 | 0.01674 | -0.0478 | -38.0824
-7 | -0.5676 | 0.01536 | -0.0517 | -36.9531
-6.5 | -0.5008 | 0.0135 | -0.0549 | -37.0963
-6 | -0.4288 | 0.01225 | -0.059 | -35.0041
-5.5 | -0.3591 | 0.01117 | -0.0624 | -32.1486
-5 | -0.287 | 0.01032 | -0.0663 | -27.8101
-4.5 | -0.2137 | 0.00945 | -0.0705 | -22.6138
-4 | -0.152 | 0.00866 | -0.0721 | -17.552
-3 | -0.0365 | 0.00738 | -0.0732 | -4.9458
-2.5 | 0.0184 | 0.00689 | -0.0729 | 2.6705
-2 | 0.073 | 0.00653 | -0.0723 | 11.1792
-1.5 | 0.1276 | 0.00629 | -0.0717 | 20.2862
-1 | 0.1821 | 0.00617 | -0.0709 | 29.5138
-0.5 | 0.2366 | 0.00613 | -0.0701 | 38.5971
0 | 0.2906 | 0.00613 | -0.0693 | 47.4062
0.5 | 0.3442 | 0.00617 | -0.0683 | 55.7861
1 | 0.3967 | 0.00624 | -0.0671 | 63.5737
1.5 | 0.4475 | 0.00634 | -0.0655 | 70.5836
2 | 0.4956 | 0.00645 | -0.0634 | 76.8372
2.5 | 0.5406 | 0.00657 | -0.0605 | 82.2831
3 | 0.6007 | 0.00676 | -0.0614 | 88.8609
3.5 | 0.6577 | 0.0072 | -0.062 | 91.3472
4 | 0.7131 | 0.00775 | -0.0623 | 92.0129
4.5 | 0.7671 | 0.00839 | -0.0624 | 91.4303
5 | 0.8198 | 0.00916 | -0.0622 | 89.4978
5.5 | 0.8713 | 0.01004 | -0.062 | 86.7829
6 | 0.9217 | 0.01104 | -0.0615 | 83.4873
6.5 | 0.9711 | 0.0121 | -0.0609 | 80.2562
7 | 1.0193 | 0.01327 | -0.0601 | 76.8124
7.5 | 1.0668 | 0.01445 | -0.0592 | 73.827
8 | 1.1128 | 0.01576 | -0.058 | 70.6091
8.5 | 1.1568 | 0.0172 | -0.0564 | 67.2558
9 | 1.1974 | 0.01891 | -0.0543 | 63.321
9.5 | 1.2315 | 0.0211 | -0.0515 | 58.3649
10 | 1.2681 | 0.02283 | -0.049 | 55.5453
10.5 | 1.2981 | 0.02491 | -0.0458 | 52.1116
11 | 1.3066 | 0.02858 | -0.0399 | 45.7173
11.5 | 1.3283 | 0.03082 | -0.0362 | 43.0986
12 | 1.3424 | 0.03383 | -0.0324 | 39.6808
12.5 | 1.3509 | 0.03755 | -0.0291 | 35.976
13 | 1.3538 | 0.04209 | -0.0267 | 32.1644
13.5 | 1.3456 | 0.04837 | -0.0249 | 27.8189
14 | 1.3224 | 0.05723 | -0.0246 | 23.1068
14.5 | 1.2893 | 0.06835 | -0.0269 | 18.8632
15 | 1.2621 | 0.07982 | -0.0319 | 15.8118
15.5 | 1.227 | 0.09409 | -0.0393 | 13.0407
16.5 | 1.1564 | 0.12718 | -0.0587 | 9.0926
17 | 1.1245 | 0.14553 | -0.0701 | 7.7269
17.5 | 0.969 | 0.21931 | -0.1067 | 4.4184
18 | 0.9767 | 0.22968 | -0.1117 | 4.2524

## 27. Re 500k Mach 0.10 (1)
BIGFOIL.COM POLAR EXPORT
EM CY 1021 18104
EM CY 1021 18104 |  |  |  | Cl Max: | 1.202 | at alpha= | 9.5 | deg
JavaFoil+Calcfoil stall+Eppler ext transition |  |  |  | L/D Max: | 77.235 | at alpha= | 3.5 | deg
Re: | 500000 |  |  | Cd Min: | 0.00781 | at alpha= | -1 | deg
Mach: | 0.1 |  |  | Cl=0 at alpha= | -2.7583 | deg
|  |  |  | @ Cl=0.1, Cd= | 0.008005
|  |  |  | @ Cl=0.4, Cd= | 0.007894
|  |  |  | @ Cl=0.6, Cd= | 0.0085568
alpha (deg) | Cl | Cd | Cm | Cl/Cd
-16 | -0.387 | 0.14955 | -0.019 | -2.586
-15.5 | -0.407 | 0.14476 | -0.019 | -2.813
-15 | -0.428 | 0.13617 | -0.02 | -3.141
-14.5 | -0.448 | 0.12369 | -0.02 | -3.619
-14 | -0.466 | 0.11849 | -0.019 | -3.937
-13.5 | -0.484 | 0.11258 | -0.02 | -4.3
-13 | -0.5 | 0.10469 | -0.019 | -4.773
-12.5 | -0.513 | 0.0995 | -0.019 | -5.155
-12 | -0.523 | 0.09196 | -0.019 | -5.688
-11.5 | -0.53 | 0.08674 | -0.019 | -6.107
-11 | -0.532 | 0.08039 | -0.019 | -6.621
-10.5 | -0.53 | 0.07569 | -0.019 | -7.007
-10 | -0.524 | 0.07095 | -0.02 | -7.378
-9.5 | -0.512 | 0.06585 | -0.019 | -7.768
-9 | -0.495 | 0.06123 | -0.019 | -8.078
-8.5 | -0.473 | 0.05741 | -0.02 | -8.234
-8 | -0.446 | 0.05366 | -0.021 | -8.314
-7.5 | -0.417 | 0.04973 | -0.03 | -8.39
-7 | -0.473 | 0.01238 | -0.063 | -38.189
-6.5 | -0.425 | 0.01186 | -0.063 | -35.821
-6 | -0.373 | 0.01172 | -0.064 | -31.868
-5.5 | -0.319 | 0.01133 | -0.065 | -28.195
-5 | -0.264 | 0.01064 | -0.065 | -24.788
-4.5 | -0.206 | 0.01022 | -0.066 | -20.198
-4 | -0.148 | 0.00973 | -0.066 | -15.205
-3.5 | -0.089 | 0.00893 | -0.067 | -9.94
-3 | -0.029 | 0.00836 | -0.067 | -3.494
-2.5 | 0.031 | 0.00798 | -0.068 | 3.83
-2 | 0.09 | 0.00803 | -0.068 | 11.269
-1.5 | 0.15 | 0.00788 | -0.069 | 19.072
-1 | 0.21 | 0.00781 | -0.069 | 26.923
-0.5 | 0.27 | 0.00784 | -0.069 | 34.432
0 | 0.331 | 0.0079 | -0.07 | 41.921
0.5 | 0.391 | 0.00787 | -0.07 | 49.663
1 | 0.451 | 0.00803 | -0.071 | 56.147
1.5 | 0.51 | 0.0082 | -0.071 | 62.285
2 | 0.57 | 0.00845 | -0.072 | 67.503
2.5 | 0.629 | 0.00866 | -0.072 | 72.696
3 | 0.689 | 0.00953 | -0.073 | 72.239
3.5 | 0.747 | 0.00967 | -0.073 | 77.235
4 | 0.805 | 0.0107 | -0.074 | 75.206
4.5 | 0.862 | 0.0116 | -0.074 | 74.292
5 | 0.916 | 0.01216 | -0.075 | 75.336
5.5 | 0.969 | 0.01341 | -0.075 | 72.209
6 | 1.018 | 0.01463 | -0.075 | 69.574
6.5 | 1.064 | 0.01553 | -0.076 | 68.54
7 | 1.105 | 0.01656 | -0.076 | 66.737
7.5 | 1.141 | 0.01825 | -0.077 | 62.53
8 | 1.172 | 0.01907 | -0.077 | 61.443
8.5 | 1.196 | 0.01989 | -0.077 | 60.137
9 | 1.2 | 0.02103 | -0.077 | 57.048
9.5 | 1.202 | 0.02232 | -0.077 | 53.852
10 | 0.985 | 0.06843 | -0.031 | 14.387
10.5 | 0.981 | 0.07319 | -0.028 | 13.404
11 | 0.973 | 0.07887 | -0.028 | 12.333
11.5 | 0.959 | 0.08503 | -0.027 | 11.277
12 | 0.94 | 0.09065 | -0.025 | 10.373
12.5 | 0.918 | 0.09739 | -0.024 | 9.424
13 | 0.892 | 0.10408 | -0.025 | 8.568
13.5 | 0.863 | 0.11082 | -0.026 | 7.785
14 | 0.831 | 0.11936 | -0.026 | 6.965
14.5 | 0.798 | 0.12981 | -0.027 | 6.148

## 28. Re 500k Mach 0.10 (2)
BIGFOIL.COM POLAR EXPORT
EM CY 1021 18104
EM CY 1021 18104 |  |  |  | Cl Max: | 1.3403 | at alpha= | 12.5 | deg
XFOIL ncrit=9 |  |  |  | L/D Max: | 92.0282 | at alpha= | 4 | deg
Re: | 500000 |  |  | Cd Min: | 0.22078 | at alpha= | 17.5 | deg
Mach: | 0.1 |  |  | Cl=0 at alpha= | -2.6639 | deg
|  |  |  | @ Cl=0.1, Cd= | 0.0064324
|  |  |  | @ Cl=0.4, Cd= | 0.0062719
|  |  |  | @ Cl=0.6, Cd= | 0.0067783
alpha (deg) | Cl | Cd | Cm | Cl/Cd
-14 | -0.5689 | 0.16114 | 0.0053 | -3.5305
-13.5 | -0.564 | 0.15157 | 0.002 | -3.7211
-13 | -0.5479 | 0.14615 | 0.0008 | -3.7489
-12.5 | -0.5379 | 0.13899 | -0.0019 | -3.8701
-12 | -0.5315 | 0.13071 | -0.0055 | -4.0663
-11.5 | -0.5315 | 0.11932 | -0.0122 | -4.4544
-11 | -0.5315 | 0.10868 | -0.0175 | -4.8905
-10.5 | -0.6649 | 0.06252 | -0.0406 | -10.635
-10 | -0.7115 | 0.04518 | -0.0585 | -15.7481
-9.5 | -0.7471 | 0.0348 | -0.0581 | -21.4684
-9 | -0.7506 | 0.02786 | -0.0534 | -26.9419
-8.5 | -0.7306 | 0.02359 | -0.0494 | -30.9708
-8 | -0.6992 | 0.0206 | -0.0464 | -33.9417
-7.5 | -0.6407 | 0.01724 | -0.0485 | -37.1636
-7 | -0.5711 | 0.01561 | -0.0523 | -36.5855
-6.5 | -0.5037 | 0.01366 | -0.0556 | -36.8741
-6 | -0.431 | 0.01232 | -0.0596 | -34.9838
-5.5 | -0.3611 | 0.01126 | -0.063 | -32.0693
-5 | -0.2881 | 0.01036 | -0.067 | -27.8089
-4.5 | -0.2165 | 0.00949 | -0.0707 | -22.8135
-4 | -0.1526 | 0.0087 | -0.0726 | -17.5402
-3.5 | -0.0935 | 0.00801 | -0.0734 | -11.6729
-3 | -0.0371 | 0.00741 | -0.0735 | -5.0067
-2.5 | 0.0181 | 0.00692 | -0.0731 | 2.6156
-2 | 0.0731 | 0.00655 | -0.0726 | 11.1603
-1.5 | 0.128 | 0.00631 | -0.072 | 20.2853
-1 | 0.1829 | 0.00618 | -0.0712 | 29.5955
-0.5 | 0.2378 | 0.00614 | -0.0705 | 38.7296
0 | 0.2921 | 0.00615 | -0.0696 | 47.4959
0.5 | 0.346 | 0.00619 | -0.0686 | 55.8966
1 | 0.3989 | 0.00627 | -0.0674 | 63.6204
1.5 | 0.4501 | 0.00636 | -0.0659 | 70.7704
2 | 0.4986 | 0.00649 | -0.0637 | 76.8259
2.5 | 0.5437 | 0.0066 | -0.0608 | 82.3788
3 | 0.6037 | 0.00679 | -0.0615 | 88.9102
3.5 | 0.661 | 0.00725 | -0.0622 | 91.1724
4 | 0.7169 | 0.00779 | -0.0625 | 92.0282
4.5 | 0.7711 | 0.00846 | -0.0625 | 91.1466
5 | 0.824 | 0.00925 | -0.0623 | 89.0811
5.5 | 0.8757 | 0.01015 | -0.0619 | 86.2759
6 | 0.9264 | 0.01115 | -0.0615 | 83.0852
6.5 | 0.9759 | 0.01225 | -0.0608 | 79.6653
7 | 1.0247 | 0.01339 | -0.06 | 76.5273
7.5 | 1.0717 | 0.0147 | -0.0588 | 72.9048
8 | 1.1182 | 0.01599 | -0.0575 | 69.9312
8.5 | 1.1615 | 0.01755 | -0.0557 | 66.1823
9 | 1.2023 | 0.01924 | -0.0536 | 62.4896
9.5 | 1.2358 | 0.02149 | -0.0505 | 57.5058
10 | 1.2705 | 0.02339 | -0.0476 | 54.3181
10.5 | 1.2965 | 0.0257 | -0.0438 | 50.4475
11 | 1.3049 | 0.02939 | -0.0379 | 44.3995
11.5 | 1.3238 | 0.03198 | -0.0341 | 41.3946
12 | 1.335 | 0.03541 | -0.0303 | 37.7012
12.5 | 1.3403 | 0.03962 | -0.0273 | 33.8289
13 | 1.3392 | 0.04483 | -0.0252 | 29.8729
13.5 | 1.3267 | 0.05195 | -0.0243 | 25.538
14 | 1.3013 | 0.06152 | -0.0254 | 21.1525
14.5 | 1.2676 | 0.07335 | -0.0292 | 17.2815
15 | 1.232 | 0.08703 | -0.0357 | 14.156
15.5 | 1.1992 | 0.1018 | -0.044 | 11.78
16 | 1.1693 | 0.11738 | -0.0533 | 9.9617
16.5 | 1.1339 | 0.13573 | -0.0645 | 8.3541
17 | 0.9548 | 0.21495 | -0.1049 | 4.442
17.5 | 0.9706 | 0.22078 | -0.1078 | 4.3962

## 29. Re 500k Mach 0.25 (1)
BIGFOIL.COM POLAR EXPORT
EM CY 1021 18104
EM CY 1021 18104 |  |  |  | Cl Max: | 1.176 | at alpha= | 8 | deg
JavaFoil+Calcfoil stall+Eppler ext transition |  |  |  | L/D Max: | 77.52 | at alpha= | 3.5 | deg
Re: | 500000 |  |  | Cd Min: | 0.00764 | at alpha= | -0.5 | deg
Mach: | 0.25 |  |  | Cl=0 at alpha= | -2.7541 | deg
|  |  |  | @ Cl=0.1, Cd= | 0.0080716
|  |  |  | @ Cl=0.4, Cd= | 0.0079606
|  |  |  | @ Cl=0.6, Cd= | 0.0086259
alpha (deg) | Cl | Cd | Cm | Cl/Cd
-14.5 | -0.068 | 0.13513 | -0.021 | -0.501
-14 | -0.157 | 0.13058 | -0.021 | -1.201
-13.5 | -0.225 | 0.12273 | -0.022 | -1.833
-13 | -0.28 | 0.11534 | -0.021 | -2.429
-12.5 | -0.329 | 0.10774 | -0.021 | -3.05
-12 | -0.371 | 0.09884 | -0.021 | -3.757
-11.5 | -0.408 | 0.0935 | -0.021 | -4.361
-11 | -0.437 | 0.08761 | -0.02 | -4.99
-10.5 | -0.459 | 0.08167 | -0.02 | -5.619
-10 | -0.472 | 0.07369 | -0.02 | -6.409
-9.5 | -0.477 | 0.06829 | -0.02 | -6.988
-9 | -0.473 | 0.06412 | -0.02 | -7.384
-8.5 | -0.462 | 0.05958 | -0.019 | -7.746
-8 | -0.442 | 0.0552 | -0.02 | -8.012
-7.5 | -0.416 | 0.05148 | -0.022 | -8.086
-7 | -0.386 | 0.0477 | -0.03 | -8.091
-6.5 | -0.432 | 0.0122 | -0.065 | -35.401
-6 | -0.381 | 0.01167 | -0.066 | -32.642
-5.5 | -0.327 | 0.01151 | -0.066 | -28.391
-5 | -0.27 | 0.01112 | -0.067 | -24.305
-4.5 | -0.212 | 0.01035 | -0.067 | -20.444
-4 | -0.152 | 0.0099 | -0.068 | -15.35
-3.5 | -0.091 | 0.00912 | -0.068 | -10
-3 | -0.03 | 0.00855 | -0.069 | -3.509
-2.5 | 0.031 | 0.00811 | -0.069 | 3.873
-2 | 0.093 | 0.00809 | -0.07 | 11.488
-1.5 | 0.154 | 0.00793 | -0.07 | 19.478
-1 | 0.216 | 0.0079 | -0.071 | 27.341
-0.5 | 0.277 | 0.00764 | -0.071 | 36.317
0 | 0.34 | 0.00798 | -0.072 | 42.602
0.5 | 0.402 | 0.00796 | -0.072 | 50.472
1 | 0.463 | 0.00813 | -0.073 | 56.969
1.5 | 0.525 | 0.00835 | -0.073 | 62.812
2 | 0.586 | 0.00858 | -0.074 | 68.243
2.5 | 0.647 | 0.00878 | -0.074 | 73.616
3 | 0.707 | 0.00925 | -0.075 | 76.469
3.5 | 0.767 | 0.0099 | -0.075 | 77.52
4 | 0.827 | 0.01112 | -0.076 | 74.35
4.5 | 0.884 | 0.01208 | -0.076 | 73.229
5 | 0.94 | 0.01272 | -0.077 | 73.892
5.5 | 0.992 | 0.01406 | -0.077 | 70.552
6 | 1.041 | 0.01515 | -0.077 | 68.718
6.5 | 1.086 | 0.01616 | -0.078 | 67.194
7 | 1.124 | 0.01725 | -0.078 | 65.116
7.5 | 1.154 | 0.01816 | -0.079 | 63.553
8 | 1.176 | 0.02019 | -0.079 | 58.27
8.5 | 1.175 | 0.02132 | -0.079 | 55.09
9 | 1.165 | 0.0227 | -0.078 | 51.333
9.5 | 0.948 | 0.06659 | -0.03 | 14.23
10 | 0.93 | 0.07187 | -0.028 | 12.944
10.5 | 0.904 | 0.0786 | -0.027 | 11.496
11 | 0.868 | 0.08394 | -0.026 | 10.335
11.5 | 0.822 | 0.09072 | -0.025 | 9.066
12 | 0.769 | 0.09972 | -0.026 | 7.714
12.5 | 0.708 | 0.10651 | -0.026 | 6.651
13 | 0.641 | 0.11543 | -0.027 | 5.556

## 30. Re 500k Mach 0.25 (2)
BIGFOIL.COM POLAR EXPORT
EM CY 1021 18104
EM CY 1021 18104 |  |  |  | Cl Max: | 1.2806 | at alpha= | 11.5 | deg
XFOIL ncrit=9 |  |  |  | L/D Max: | 91.2129 | at alpha= | 4 | deg
Re: | 500000 |  |  | Cd Min: | 0.25377 | at alpha= | -20 | deg
Mach: | 0.25 |  |  | Cl=0 at alpha= | -2.6458 | deg
|  |  |  | @ Cl=0.1, Cd= | 0.006564
|  |  |  | @ Cl=0.4, Cd= | 0.0063714
|  |  |  | @ Cl=0.6, Cd= | 0.006949
alpha (deg) | Cl | Cd | Cm | Cl/Cd
-20 | -0.7581 | 0.25377 | 0.0542 | -2.9874
-19.5 | -0.739 | 0.24624 | 0.0516 | -3.0011
-19 | -0.7206 | 0.23989 | 0.0479 | -3.0039
-18.5 | -0.7024 | 0.23327 | 0.0438 | -3.0111
-18 | -0.6844 | 0.22633 | 0.0396 | -3.0239
-17.5 | -0.6666 | 0.21905 | 0.0354 | -3.0431
-17 | -0.6511 | 0.21076 | 0.0294 | -3.0893
-16.5 | -0.6373 | 0.20284 | 0.024 | -3.1419
-16 | -0.6194 | 0.19516 | 0.0222 | -3.1738
-15.5 | -0.6021 | 0.18881 | 0.0194 | -3.1889
-15 | -0.5866 | 0.18172 | 0.0159 | -3.228
-14.5 | -0.575 | 0.173 | 0.0106 | -3.3237
-14 | -0.5658 | 0.16417 | 0.0052 | -3.4464
-13.5 | -0.5536 | 0.15634 | 0.0037 | -3.541
-13 | -0.5388 | 0.15 | 0.0015 | -3.592
-12.5 | -0.5284 | 0.14234 | -0.0017 | -3.7122
-12 | -0.5232 | 0.13319 | -0.0064 | -3.9282
-11.5 | -0.5196 | 0.12285 | -0.0124 | -4.2295
-11 | -0.5167 | 0.11297 | -0.0169 | -4.5738
-10.5 | -0.5316 | 0.09986 | -0.0201 | -5.3235
-10 | -0.5994 | 0.07347 | -0.0329 | -8.1584
-9.5 | -0.6425 | 0.05089 | -0.053 | -12.6253
-9 | -0.6801 | 0.04033 | -0.0601 | -16.8634
-8.5 | -0.7072 | 0.03295 | -0.0555 | -21.4628
-8 | -0.7095 | 0.02665 | -0.0503 | -26.6229
-7.5 | -0.6556 | 0.02124 | -0.0526 | -30.8663
-7 | -0.5892 | 0.01724 | -0.056 | -34.1763
-6.5 | -0.5176 | 0.01516 | -0.0592 | -34.1425
-6 | -0.4419 | 0.01328 | -0.0633 | -33.2756
-5.5 | -0.3716 | 0.01177 | -0.0661 | -31.5718
-5 | -0.2942 | 0.0107 | -0.0703 | -27.4953
-4.5 | -0.2253 | 0.00982 | -0.0727 | -22.943
-4 | -0.1579 | 0.00895 | -0.0749 | -17.6425
-3.5 | -0.0973 | 0.00821 | -0.0754 | -11.8514
-3 | -0.0401 | 0.00759 | -0.0752 | -5.2833
-2.5 | 0.0165 | 0.00708 | -0.0748 | 2.3305
-2 | 0.0734 | 0.00669 | -0.0743 | 10.9716
-1.5 | 0.1304 | 0.00642 | -0.0736 | 20.3115
-1 | 0.1874 | 0.00628 | -0.073 | 29.8408
-0.5 | 0.2441 | 0.00623 | -0.0722 | 39.1814
0 | 0.3006 | 0.00624 | -0.0713 | 48.1731
0.5 | 0.3565 | 0.0063 | -0.0704 | 56.5873
1 | 0.4113 | 0.00639 | -0.0692 | 64.3662
1.5 | 0.4648 | 0.00651 | -0.0677 | 71.3978
2 | 0.5154 | 0.00667 | -0.0656 | 77.2714
2.5 | 0.5617 | 0.00682 | -0.0625 | 82.3607
3 | 0.6181 | 0.00701 | -0.0618 | 88.174
3.5 | 0.6793 | 0.00748 | -0.0628 | 90.8155
4 | 0.737 | 0.00808 | -0.063 | 91.2129
4.5 | 0.7929 | 0.00881 | -0.0629 | 90
5 | 0.8475 | 0.00966 | -0.0625 | 87.7329
5.5 | 0.9008 | 0.01065 | -0.0619 | 84.5822
6 | 0.9528 | 0.01175 | -0.061 | 81.0894
6.5 | 1.0036 | 0.01296 | -0.0599 | 77.4383
7 | 1.0527 | 0.01431 | -0.0585 | 73.5639
7.5 | 1.1002 | 0.01578 | -0.0567 | 69.7212
8 | 1.1459 | 0.01735 | -0.0545 | 66.0461
8.5 | 1.1851 | 0.01943 | -0.0514 | 60.9933
9 | 1.2173 | 0.02193 | -0.0476 | 55.5084
9.5 | 1.2488 | 0.02426 | -0.0435 | 51.4757
10 | 1.2691 | 0.02695 | -0.0383 | 47.0909
10.5 | 1.2768 | 0.0309 | -0.0327 | 41.3204
11 | 1.2798 | 0.03565 | -0.0278 | 35.899
11.5 | 1.2806 | 0.04074 | -0.0245 | 31.4335
12 | 1.2701 | 0.04756 | -0.0229 | 26.7052
12.5 | 1.2505 | 0.05631 | -0.0238 | 22.2074
13 | 1.2237 | 0.06722 | -0.0277 | 18.2044
13.5 | 1.1899 | 0.08069 | -0.0345 | 14.7466
14 | 1.1493 | 0.09709 | -0.0439 | 11.8375
14.5 | 1.1029 | 0.11637 | -0.0553 | 9.4775
15 | 1.049 | 0.13944 | -0.0686 | 7.5229
15.5 | 0.9771 | 0.17139 | -0.0856 | 5.701
16.5 | 0.6971 | 0.17417 | -0.0633 | 4.0024

## 31. Re 500k Mach 0.50 (1)
BIGFOIL.COM POLAR EXPORT
EM CY 1021 18104
EM CY 1021 18104 |  |  |  | Cl Max: | 1.232 | at alpha= | 20 | deg
JavaFoil+Calcfoil stall+Eppler ext transition |  |  |  | L/D Max: | 76.573 | at alpha= | 3.5 | deg
Re: | 500000 |  |  | Cd Min: | 0.00818 | at alpha= | 0 | deg
Mach: | 0.5 |  |  | Cl=0 at alpha= | -2.7536 | deg
|  |  |  | @ Cl=0.1, Cd= | 0.0083891
|  |  |  | @ Cl=0.4, Cd= | 0.0082061
|  |  |  | @ Cl=0.6, Cd= | 0.0090541
alpha (deg) | Cl | Cd | Cm | Cl/Cd
-20 | -0.943 | 0.23479 | -0.033 | -4.015
-19.5 | -0.915 | 0.22519 | -0.033 | -4.061
-19 | -0.888 | 0.22094 | -0.033 | -4.02
-18.5 | -0.861 | 0.21767 | -0.033 | -3.956
-18 | -0.834 | 0.20943 | -0.033 | -3.982
-17.5 | -0.807 | 0.20453 | -0.033 | -3.948
-17 | -0.779 | 0.19312 | -0.033 | -4.036
-16.5 | -0.753 | 0.18877 | -0.033 | -3.988
-16 | -0.726 | 0.1854 | -0.033 | -3.916
-15.5 | -0.698 | 0.17412 | -0.033 | -4.011
-15 | -0.671 | 0.17189 | -0.033 | -3.906
-14.5 | -0.644 | 0.16535 | -0.032 | -3.893
-14 | -0.617 | 0.16188 | -0.033 | -3.81
-13.5 | -0.589 | 0.15158 | -0.032 | -3.885
-13 | -0.562 | 0.14795 | -0.032 | -3.798
-12.5 | -0.534 | 0.14517 | -0.031 | -3.681
-12 | -0.507 | 0.14182 | -0.031 | -3.576
-11.5 | -0.48 | 0.13356 | -0.031 | -3.591
-11 | -0.452 | 0.12731 | -0.031 | -3.553
-10.5 | -0.425 | 0.12137 | -0.03 | -3.5
-10 | -0.398 | 0.11899 | -0.03 | -3.341
-9.5 | -0.37 | 0.1124 | -0.029 | -3.292
-9 | -0.343 | 0.08118 | -0.028 | -4.22
-8.5 | -0.315 | 0.06526 | -0.028 | -4.831
-8 | -0.288 | 0.06328 | -0.027 | -4.547
-7.5 | -0.26 | 0.06057 | -0.026 | -4.297
-7 | -0.233 | 0.05779 | -0.024 | -4.029
-6.5 | -0.332 | 0.04994 | -0.024 | -6.642
-6 | -0.319 | 0.04552 | -0.024 | -7.004
-5.5 | -0.352 | 0.01253 | -0.074 | -28.11
-5 | -0.296 | 0.01177 | -0.075 | -25.178
-4.5 | -0.234 | 0.01151 | -0.075 | -20.358
-4 | -0.169 | 0.01056 | -0.076 | -16.011
-3.5 | -0.102 | 0.00993 | -0.076 | -10.249
-3 | -0.034 | 0.00925 | -0.077 | -3.625
-2.5 | 0.035 | 0.0087 | -0.078 | 4.03
-2 | 0.104 | 0.00837 | -0.078 | 12.401
-1.5 | 0.173 | 0.00845 | -0.079 | 20.424
-1 | 0.241 | 0.00837 | -0.079 | 28.837
-0.5 | 0.31 | 0.00834 | -0.08 | 37.205
0 | 0.38 | 0.00818 | -0.08 | 46.486
0.5 | 0.449 | 0.00827 | -0.081 | 54.302
1 | 0.518 | 0.00868 | -0.081 | 59.653
1.5 | 0.586 | 0.00898 | -0.082 | 65.272
2 | 0.654 | 0.00934 | -0.083 | 70.013
2.5 | 0.722 | 0.00985 | -0.083 | 73.3
3 | 0.789 | 0.01033 | -0.084 | 76.379
3.5 | 0.856 | 0.01118 | -0.084 | 76.573
4 | 0.921 | 0.01237 | -0.085 | 74.391
4.5 | 0.982 | 0.01378 | -0.085 | 71.275
5 | 1.038 | 0.01632 | -0.086 | 63.612
5.5 | 1.085 | 0.01809 | -0.086 | 59.977
6 | 1.119 | 0.01863 | -0.087 | 60.05
6.5 | 1.114 | 0.02133 | -0.086 | 52.25
7 | 0.849 | 0.05341 | -0.028 | 15.894
7.5 | 0.56 | 0.0611 | -0.029 | 9.158
8 | 0.587 | 0.07004 | -0.031 | 8.375
8.5 | 0.614 | 0.0761 | -0.033 | 8.065
9 | 0.641 | 0.07973 | -0.035 | 8.038
9.5 | 0.668 | 0.11338 | -0.037 | 5.892
10 | 0.695 | 0.11356 | -0.039 | 6.123
10.5 | 0.722 | 0.12457 | -0.041 | 5.799
11 | 0.749 | 0.12968 | -0.041 | 5.777
11.5 | 0.777 | 0.13604 | -0.043 | 5.709
12 | 0.804 | 0.14342 | -0.045 | 5.605
12.5 | 0.83 | 0.14881 | -0.045 | 5.58
13 | 0.858 | 0.15363 | -0.047 | 5.584
13.5 | 0.885 | 0.15909 | -0.048 | 5.564
14 | 0.912 | 0.16456 | -0.049 | 5.54
14.5 | 0.939 | 0.16975 | -0.05 | 5.533
15 | 0.965 | 0.1765 | -0.051 | 5.469
15.5 | 0.993 | 0.17997 | -0.052 | 5.518
16 | 1.019 | 0.18899 | -0.052 | 5.392
16.5 | 1.047 | 0.19405 | -0.054 | 5.394
17 | 1.072 | 0.20006 | -0.054 | 5.361
17.5 | 1.1 | 0.21237 | -0.056 | 5.18
18 | 1.126 | 0.21967 | -0.056 | 5.125
18.5 | 1.154 | 0.22732 | -0.057 | 5.075
19 | 1.179 | 0.22646 | -0.057 | 5.207
19.5 | 1.207 | 0.2336 | -0.059 | 5.166
20 | 1.232 | 0.23993 | -0.059 | 5.136

## 32. Re 500k Mach 0.50 (2)
BIGFOIL.COM POLAR EXPORT
EM CY 1021 18104
EM CY 1021 18104 |  |  |  | Cl Max: | 1.1938 | at alpha= | 8.5 | deg
XFOIL ncrit=9 |  |  |  | L/D Max: | 87.6997 | at alpha= | 4 | deg
Re: | 500000 |  |  | Cd Min: | 0.27752 | at alpha= | -20 | deg
Mach: | 0.5 |  |  | Cl=0 at alpha= | -2.5659 | deg
|  |  |  | @ Cl=0.1, Cd= | 0.0071886
|  |  |  | @ Cl=0.4, Cd= | 0.0067786
|  |  |  | @ Cl=0.6, Cd= | 0.0075012
alpha (deg) | Cl | Cd | Cm | Cl/Cd
-20 | -0.8177 | 0.27752 | 0.0662 | -2.9465
-19.5 | -0.795 | 0.26959 | 0.0611 | -2.9489
-19 | -0.7721 | 0.26126 | 0.0559 | -2.9553
-18.5 | -0.7491 | 0.25267 | 0.0506 | -2.9647
-18 | -0.7267 | 0.24385 | 0.044 | -2.9801
-17.5 | -0.7063 | 0.23548 | 0.0378 | -2.9994
-17 | -0.6832 | 0.2264 | 0.0346 | -3.0177
-16.5 | -0.6611 | 0.21868 | 0.0308 | -3.0231
-16 | -0.6396 | 0.21078 | 0.0265 | -3.0344
-15.5 | -0.6187 | 0.20249 | 0.0219 | -3.0555
-15 | -0.6019 | 0.19354 | 0.0148 | -3.11
-14.5 | -0.5848 | 0.18454 | 0.0099 | -3.169
-14 | -0.5615 | 0.17717 | 0.0088 | -3.1693
-13.5 | -0.5428 | 0.16946 | 0.0051 | -3.2031
-13 | -0.5293 | 0.16054 | -0.001 | -3.297
-12.5 | -0.5172 | 0.15173 | -0.0062 | -3.4087
-12 | -0.5037 | 0.14289 | -0.0102 | -3.5251
-11.5 | -0.4904 | 0.13446 | -0.0116 | -3.6472
-11 | -0.4779 | 0.12652 | -0.0145 | -3.7773
-10.5 | -0.476 | 0.11475 | -0.0192 | -4.1481
-10 | -0.4704 | 0.10623 | -0.0225 | -4.4281
-9.5 | -0.469 | 0.09683 | -0.0267 | -4.8435
-9 | -0.4721 | 0.08686 | -0.0316 | -5.4352
-8.5 | -0.481 | 0.07614 | -0.0375 | -6.3173
-8 | -0.497 | 0.06461 | -0.0445 | -7.6923
-7.5 | -0.5237 | 0.05191 | -0.0523 | -10.0886
-7 | -0.5752 | 0.04487 | -0.0513 | -12.8193
-6.5 | -0.5532 | 0.02859 | -0.0721 | -19.3494
-6 | -0.4959 | 0.01959 | -0.0786 | -25.3139
-5.5 | -0.4118 | 0.01499 | -0.0822 | -27.4716
-5 | -0.3362 | 0.01253 | -0.0831 | -26.8316
-4.5 | -0.2614 | 0.0111 | -0.0836 | -23.5495
-4 | -0.1908 | 0.01005 | -0.0834 | -18.9851
-3.5 | -0.1234 | 0.00919 | -0.0829 | -13.4276
-3 | -0.0573 | 0.00844 | -0.0823 | -6.7891
-2.5 | 0.0087 | 0.00782 | -0.0819 | 1.1125
-2 | 0.0747 | 0.00733 | -0.0815 | 10.191
-1.5 | 0.1409 | 0.00696 | -0.081 | 20.2443
-1 | 0.2067 | 0.00675 | -0.0804 | 30.6222
-0.5 | 0.2721 | 0.00666 | -0.0797 | 40.8559
0 | 0.337 | 0.00669 | -0.0788 | 50.3737
0.5 | 0.401 | 0.00678 | -0.0777 | 59.1445
1 | 0.4643 | 0.00694 | -0.0764 | 66.902
1.5 | 0.5258 | 0.00715 | -0.0747 | 73.5385
2 | 0.585 | 0.00742 | -0.0725 | 78.841
2.5 | 0.6404 | 0.00772 | -0.0693 | 82.9534
3 | 0.6902 | 0.00804 | -0.0649 | 85.8458
4 | 0.8235 | 0.00939 | -0.0642 | 87.6997
5 | 0.9475 | 0.01158 | -0.0614 | 81.8221
5.5 | 1.0065 | 0.0129 | -0.0591 | 78.0233
6 | 1.0621 | 0.01447 | -0.0561 | 73.4001
6.5 | 1.1121 | 0.0164 | -0.0519 | 67.811
7 | 1.1544 | 0.01874 | -0.0465 | 61.6009
7.5 | 1.1783 | 0.02182 | -0.0388 | 54.0009
8 | 1.1904 | 0.02598 | -0.0315 | 45.8199
8.5 | 1.1938 | 0.03152 | -0.0253 | 37.8744
9 | 1.1817 | 0.03894 | -0.0218 | 30.3467
9.5 | 1.1582 | 0.04843 | -0.0225 | 23.9149
10 | 1.1288 | 0.06003 | -0.0275 | 18.8039
10.5 | 1.0962 | 0.0735 | -0.0353 | 14.9143
11 | 1.0617 | 0.08827 | -0.0442 | 12.0279
11.5 | 1.0276 | 0.10365 | -0.053 | 9.9141
12 | 0.9958 | 0.11931 | -0.0616 | 8.3463
12.5 | 0.9692 | 0.13492 | -0.0701 | 7.1835
13 | 0.9492 | 0.15099 | -0.0787 | 6.2865
13.5 | 0.9421 | 0.16561 | -0.0865 | 5.6887

## 33. Re 750k Mach 0.00 (1)
BIGFOIL.COM POLAR EXPORT
EM CY 1021 18104
EM CY 1021 18104 |  |  |  | Cl Max: | 1.215 | at alpha= | 9 | deg
JavaFoil+Calcfoil stall+Eppler ext transition |  |  |  | L/D Max: | 83.518 | at alpha= | 3.5 | deg
Re: | 750000 |  |  | Cd Min: | 0.00722 | at alpha= | -1 | deg
Mach: | 0 |  |  | Cl=0 at alpha= | -2.7542 | deg
|  |  |  | @ Cl=0.1, Cd= | 0.0073367
|  |  |  | @ Cl=0.4, Cd= | 0.0073012
|  |  |  | @ Cl=0.6, Cd= | 0.0079639
alpha (deg) | Cl | Cd | Cm | Cl/Cd
-16.5 | -0.411 | 0.14929 | -0.02 | -2.753
-16 | -0.429 | 0.13898 | -0.02 | -3.086
-15.5 | -0.447 | 0.13189 | -0.021 | -3.389
-15 | -0.464 | 0.12444 | -0.02 | -3.732
-14.5 | -0.481 | 0.11792 | -0.02 | -4.081
-14 | -0.497 | 0.11226 | -0.02 | -4.427
-13.5 | -0.511 | 0.10562 | -0.021 | -4.841
-13 | -0.523 | 0.09876 | -0.02 | -5.301
-12.5 | -0.533 | 0.09327 | -0.02 | -5.717
-12 | -0.54 | 0.08783 | -0.02 | -6.151
-11.5 | -0.544 | 0.08146 | -0.02 | -6.673
-11 | -0.543 | 0.07662 | -0.02 | -7.09
-10.5 | -0.539 | 0.07205 | -0.021 | -7.477
-10 | -0.53 | 0.06747 | -0.021 | -7.849
-9.5 | -0.515 | 0.06333 | -0.02 | -8.139
-9 | -0.497 | 0.0592 | -0.022 | -8.398
-8.5 | -0.474 | 0.05575 | -0.024 | -8.507
-8 | -0.449 | 0.05125 | -0.031 | -8.764
-7.5 | -0.515 | 0.01272 | -0.062 | -40.498
-7 | -0.472 | 0.0115 | -0.063 | -41.009
-6.5 | -0.423 | 0.01102 | -0.063 | -38.417
-6 | -0.372 | 0.01084 | -0.064 | -34.31
-5.5 | -0.318 | 0.01048 | -0.064 | -30.365
-5 | -0.262 | 0.00986 | -0.065 | -26.626
-4.5 | -0.205 | 0.00943 | -0.065 | -21.774
-4 | -0.147 | 0.00895 | -0.066 | -16.452
-3.5 | -0.088 | 0.0082 | -0.066 | -10.771
-3 | -0.029 | 0.00769 | -0.067 | -3.783
-2.5 | 0.03 | 0.00733 | -0.067 | 4.151
-2 | 0.09 | 0.00735 | -0.068 | 12.252
-1.5 | 0.15 | 0.00727 | -0.068 | 20.574
-1 | 0.209 | 0.00722 | -0.069 | 28.969
-0.5 | 0.269 | 0.00725 | -0.069 | 37.057
0 | 0.329 | 0.00731 | -0.07 | 45.079
0.5 | 0.389 | 0.00727 | -0.07 | 53.52
1 | 0.449 | 0.00744 | -0.071 | 60.318
1.5 | 0.508 | 0.00764 | -0.071 | 66.498
2 | 0.567 | 0.00788 | -0.071 | 71.987
2.5 | 0.626 | 0.00803 | -0.072 | 77.988
3 | 0.685 | 0.0088 | -0.072 | 77.857
3.5 | 0.743 | 0.0089 | -0.073 | 83.518
4 | 0.801 | 0.00977 | -0.073 | 82
4.5 | 0.857 | 0.01054 | -0.074 | 81.339
5 | 0.912 | 0.01108 | -0.074 | 82.286
5.5 | 0.964 | 0.0123 | -0.075 | 78.376
6 | 1.014 | 0.0135 | -0.075 | 75.118
6.5 | 1.06 | 0.01437 | -0.075 | 73.808
7 | 1.102 | 0.01531 | -0.076 | 71.944
7.5 | 1.139 | 0.01683 | -0.076 | 67.654
8 | 1.17 | 0.01754 | -0.077 | 66.718
8.5 | 1.196 | 0.01828 | -0.077 | 65.417
9 | 1.215 | 0.01926 | -0.077 | 63.104
9.5 | 1.214 | 0.02039 | -0.077 | 59.562
10 | 1.214 | 0.0216 | -0.077 | 56.177
10.5 | 1.196 | 0.02384 | -0.076 | 50.171
11 | 1 | 0.07208 | -0.046 | 13.877
11.5 | 0.977 | 0.08141 | -0.035 | 12.003
12 | 0.961 | 0.08705 | -0.03 | 11.038
12.5 | 0.942 | 0.0923 | -0.028 | 10.206
13 | 0.92 | 0.09899 | -0.028 | 9.295
13.5 | 0.895 | 0.10597 | -0.027 | 8.449
14 | 0.868 | 0.11285 | -0.028 | 7.695

## 34. Re 750k Mach 0.00 (2)
BIGFOIL.COM POLAR EXPORT
EM CY 1021 18104
EM CY 1021 18104 |  |  |  | Cl Max: | 1.4241 | at alpha= | 13.5 | deg
XFOIL ncrit=9 |  |  |  | L/D Max: | 100.098 | at alpha= | 4 | deg
Re: | 750000 |  |  | Cd Min: | 0.23994 | at alpha= | 18.5 | deg
Mach: | 0 |  |  | Cl=0 at alpha= | -2.6151 | deg
|  |  |  | @ Cl=0.1, Cd= | 0.0056469
|  |  |  | @ Cl=0.4, Cd= | 0.0054998
|  |  |  | @ Cl=0.6, Cd= | 0.0063241
alpha (deg) | Cl | Cd | Cm | Cl/Cd
-16 | -0.6196 | 0.18972 | 0.0208 | -3.2659
-15.5 | -0.6062 | 0.18295 | 0.0186 | -3.3135
-15 | -0.5915 | 0.17666 | 0.0157 | -3.3482
-14.5 | -0.5787 | 0.16939 | 0.0123 | -3.4164
-14 | -0.5719 | 0.15894 | 0.0067 | -3.5982
-13.5 | -0.5638 | 0.14984 | 0.0028 | -3.7627
-13 | -0.5637 | 0.14003 | -0.0006 | -4.0256
-12.5 | -0.5519 | 0.13412 | -0.0028 | -4.115
-12 | -0.5435 | 0.12686 | -0.0058 | -4.2843
-11.5 | -0.8376 | 0.0424 | -0.0578 | -19.7547
-11 | -0.8585 | 0.03433 | -0.0608 | -25.0073
-10.5 | -0.8504 | 0.02914 | -0.0592 | -29.1833
-10 | -0.8349 | 0.02502 | -0.0558 | -33.3693
-9.5 | -0.8111 | 0.02212 | -0.0522 | -36.6682
-9 | -0.7817 | 0.01979 | -0.0489 | -39.4997
-8 | -0.6588 | 0.01502 | -0.0544 | -43.8615
-7.5 | -0.594 | 0.01353 | -0.0572 | -43.9024
-7 | -0.5262 | 0.0122 | -0.0605 | -43.1311
-6.5 | -0.4554 | 0.01109 | -0.0643 | -41.064
-6 | -0.3892 | 0.01018 | -0.0669 | -38.2318
-5.5 | -0.3227 | 0.00945 | -0.0695 | -34.1481
-5 | -0.2634 | 0.0088 | -0.0704 | -29.9318
-4.5 | -0.207 | 0.00819 | -0.0707 | -25.2747
-4 | -0.1524 | 0.0076 | -0.0705 | -20.0526
-3.5 | -0.0979 | 0.00705 | -0.0703 | -13.8865
-3 | -0.0428 | 0.00656 | -0.0702 | -6.5244
-2.5 | 0.0128 | 0.00614 | -0.0702 | 2.0847
-2 | 0.0689 | 0.00579 | -0.0703 | 11.8998
-1.5 | 0.1254 | 0.00553 | -0.0704 | 22.6763
-1 | 0.1817 | 0.00539 | -0.0703 | 33.7106
-0.5 | 0.238 | 0.00531 | -0.0701 | 44.8211
0 | 0.2939 | 0.00532 | -0.0699 | 55.2444
0.5 | 0.3496 | 0.00539 | -0.0696 | 64.8609
1 | 0.4047 | 0.00551 | -0.0692 | 73.4483
1.5 | 0.459 | 0.00566 | -0.0686 | 81.0954
2 | 0.5122 | 0.00586 | -0.0678 | 87.4061
2.5 | 0.5642 | 0.00612 | -0.0668 | 92.1895
3 | 0.6133 | 0.0064 | -0.0652 | 95.8281
3.5 | 0.6577 | 0.0067 | -0.0625 | 98.1642
4 | 0.7157 | 0.00715 | -0.0633 | 100.0979
4.5 | 0.771 | 0.00782 | -0.0637 | 98.5934
5 | 0.8248 | 0.00856 | -0.0638 | 96.3551
5.5 | 0.8774 | 0.00939 | -0.0637 | 93.4398
6 | 0.929 | 0.01027 | -0.0634 | 90.4576
7 | 1.0298 | 0.01218 | -0.0624 | 84.5484
7.5 | 1.0788 | 0.01321 | -0.0617 | 81.6654
8 | 1.1273 | 0.01424 | -0.0608 | 79.1643
8.5 | 1.1741 | 0.0154 | -0.0596 | 76.2403
9 | 1.2187 | 0.01672 | -0.0582 | 72.8888
9.5 | 1.259 | 0.01838 | -0.0561 | 68.4984
10 | 1.2992 | 0.01986 | -0.0541 | 65.4179
10.5 | 1.3375 | 0.02134 | -0.0519 | 62.6757
11 | 1.358 | 0.02417 | -0.0474 | 56.1854
11.5 | 1.3831 | 0.02594 | -0.0434 | 53.3192
12 | 1.4003 | 0.02832 | -0.039 | 49.4456
12.5 | 1.4132 | 0.0312 | -0.0351 | 45.2949
13 | 1.4221 | 0.03466 | -0.0318 | 41.03
13.5 | 1.4241 | 0.03917 | -0.0293 | 36.3569
14 | 1.4134 | 0.04562 | -0.0279 | 30.982
14.5 | 1.3873 | 0.05478 | -0.0282 | 25.3249
15 | 1.3555 | 0.06582 | -0.0308 | 20.594
15.5 | 1.3341 | 0.07663 | -0.0353 | 17.4096
16 | 1.307 | 0.08943 | -0.0415 | 14.6148
16.5 | 1.2733 | 0.1043 | -0.0492 | 12.2081
17 | 1.233 | 0.12134 | -0.0583 | 10.1615
17.5 | 1.1891 | 0.14042 | -0.069 | 8.4682
18.5 | 0.9927 | 0.23994 | -0.1208 | 4.1373

## 35. Re 750k Mach 0.10 (1)
BIGFOIL.COM POLAR EXPORT
EM CY 1021 18104
EM CY 1021 18104 |  |  |  | Cl Max: | 1.214 | at alpha= | 9 | deg
JavaFoil+Calcfoil stall+Eppler ext transition |  |  |  | L/D Max: | 83.705 | at alpha= | 3.5 | deg
Re: | 750000 |  |  | Cd Min: | 0.00726 | at alpha= | -1 | deg
Mach: | 0.1 |  |  | Cl=0 at alpha= | -2.7583 | deg
|  |  |  | @ Cl=0.1, Cd= | 0.0073767
|  |  |  | @ Cl=0.4, Cd= | 0.0073595
|  |  |  | @ Cl=0.6, Cd= | 0.0079514
alpha (deg) | Cl | Cd | Cm | Cl/Cd
-16 | -0.387 | 0.14232 | -0.02 | -2.719
-15.5 | -0.407 | 0.13284 | -0.02 | -3.067
-15 | -0.428 | 0.12708 | -0.021 | -3.367
-14.5 | -0.448 | 0.11833 | -0.021 | -3.784
-14 | -0.467 | 0.11331 | -0.02 | -4.118
-13.5 | -0.484 | 0.10719 | -0.021 | -4.518
-13 | -0.5 | 0.09963 | -0.021 | -5.018
-12.5 | -0.513 | 0.09379 | -0.02 | -5.47
-12 | -0.523 | 0.08798 | -0.021 | -5.948
-11.5 | -0.53 | 0.08237 | -0.02 | -6.432
-11 | -0.532 | 0.07769 | -0.02 | -6.853
-10.5 | -0.531 | 0.07271 | -0.021 | -7.297
-10 | -0.524 | 0.06803 | -0.021 | -7.699
-9.5 | -0.512 | 0.06402 | -0.02 | -7.992
-9 | -0.495 | 0.05977 | -0.021 | -8.28
-8.5 | -0.473 | 0.0559 | -0.022 | -8.463
-8 | -0.447 | 0.05229 | -0.027 | -8.554
-7.5 | -0.516 | 0.01287 | -0.062 | -40.108
-7 | -0.473 | 0.01154 | -0.063 | -40.958
-6.5 | -0.425 | 0.01103 | -0.063 | -38.533
-6 | -0.373 | 0.01086 | -0.064 | -34.369
-5.5 | -0.319 | 0.0105 | -0.065 | -30.44
-5 | -0.264 | 0.00986 | -0.065 | -26.752
-4.5 | -0.206 | 0.00943 | -0.066 | -21.889
-4 | -0.148 | 0.00897 | -0.066 | -16.498
-3.5 | -0.089 | 0.00822 | -0.067 | -10.802
-3 | -0.029 | 0.00766 | -0.067 | -3.813
-2.5 | 0.031 | 0.0073 | -0.068 | 4.185
-2 | 0.09 | 0.00739 | -0.068 | 12.233
-1.5 | 0.15 | 0.00731 | -0.069 | 20.573
-1 | 0.21 | 0.00726 | -0.069 | 28.97
-0.5 | 0.27 | 0.00727 | -0.069 | 37.145
0 | 0.331 | 0.00733 | -0.07 | 45.134
0.5 | 0.391 | 0.00734 | -0.07 | 53.249
1 | 0.451 | 0.00747 | -0.071 | 60.378
1.5 | 0.51 | 0.00763 | -0.071 | 66.888
2 | 0.57 | 0.00787 | -0.072 | 72.396
2.5 | 0.629 | 0.00803 | -0.072 | 78.353
3 | 0.689 | 0.00887 | -0.073 | 77.625
3.5 | 0.747 | 0.00893 | -0.073 | 83.705
4 | 0.805 | 0.00982 | -0.074 | 81.939
4.5 | 0.862 | 0.0106 | -0.074 | 81.277
5 | 0.916 | 0.01118 | -0.075 | 81.958
5.5 | 0.969 | 0.01241 | -0.075 | 78.028
6 | 1.018 | 0.01357 | -0.075 | 75.036
6.5 | 1.064 | 0.01444 | -0.076 | 73.729
7 | 1.105 | 0.0154 | -0.076 | 71.792
7.5 | 1.141 | 0.01697 | -0.077 | 67.267
8 | 1.172 | 0.01774 | -0.077 | 66.046
8.5 | 1.196 | 0.01849 | -0.077 | 64.689
9 | 1.214 | 0.01949 | -0.078 | 62.28
9.5 | 1.209 | 0.02064 | -0.077 | 58.589
10 | 1.204 | 0.02195 | -0.077 | 54.819
10.5 | 1.064 | 0.04645 | -0.064 | 22.903
11 | 0.977 | 0.0762 | -0.038 | 12.824
11.5 | 0.96 | 0.08215 | -0.031 | 11.688
12 | 0.941 | 0.08755 | -0.028 | 10.747
12.5 | 0.918 | 0.09348 | -0.026 | 9.821
13 | 0.892 | 0.10038 | -0.028 | 8.889
13.5 | 0.863 | 0.108 | -0.028 | 7.992
14 | 0.832 | 0.11381 | -0.028 | 7.307

## 36. Re 750k Mach 0.10 (2)
BIGFOIL.COM POLAR EXPORT
EM CY 1021 18104
EM CY 1021 18104 |  |  |  | Cl Max: | 1.4093 | at alpha= | 13 | deg
XFOIL ncrit=9 |  |  |  | L/D Max: | 99.9306 | at alpha= | 4 | deg
Re: | 750000 |  |  | Cd Min: | 0.18367 | at alpha= | -15.5 | deg
Mach: | 0.1 |  |  | Cl=0 at alpha= | -2.6125 | deg
|  |  |  | @ Cl=0.1, Cd= | 0.0056686
|  |  |  | @ Cl=0.4, Cd= | 0.0055153
|  |  |  | @ Cl=0.6, Cd= | 0.0063448
alpha (deg) | Cl | Cd | Cm | Cl/Cd
-15.5 | -0.6059 | 0.18367 | 0.0188 | -3.2989
-15 | -0.5911 | 0.17731 | 0.0158 | -3.3337
-14.5 | -0.5781 | 0.16998 | 0.0124 | -3.401
-14 | -0.5709 | 0.15956 | 0.0068 | -3.578
-13.5 | -0.5625 | 0.15053 | 0.0028 | -3.7368
-13 | -0.5611 | 0.14107 | -0.0004 | -3.9775
-12.5 | -0.5488 | 0.13518 | -0.0026 | -4.0598
-12 | -0.5404 | 0.12781 | -0.0056 | -4.2282
-11.5 | -0.5378 | 0.11852 | -0.0097 | -4.5376
-11 | -0.7861 | 0.04449 | -0.0566 | -17.6691
-10.5 | -0.8279 | 0.03322 | -0.061 | -24.9217
-10 | -0.8267 | 0.02735 | -0.0577 | -30.2267
-9.5 | -0.81 | 0.02359 | -0.0536 | -34.3366
-9 | -0.7843 | 0.0208 | -0.0498 | -37.7067
-8.5 | -0.7275 | 0.01811 | -0.0518 | -40.1712
-8 | -0.6622 | 0.01563 | -0.0551 | -42.3672
-7.5 | -0.5978 | 0.01377 | -0.0579 | -43.4132
-7 | -0.5288 | 0.01267 | -0.0611 | -41.7364
-6.5 | -0.4576 | 0.01141 | -0.065 | -40.1052
-6 | -0.3917 | 0.01026 | -0.0675 | -38.1774
-5.5 | -0.3245 | 0.00954 | -0.07 | -34.0147
-5 | -0.2653 | 0.00886 | -0.0708 | -29.9436
-4.5 | -0.2087 | 0.00824 | -0.071 | -25.3277
-4 | -0.1538 | 0.00764 | -0.0708 | -20.1309
-3.5 | -0.0989 | 0.00708 | -0.0706 | -13.9689
-3 | -0.0434 | 0.00659 | -0.0705 | -6.5857
-2.5 | 0.0126 | 0.00616 | -0.0705 | 2.0455
-2 | 0.0691 | 0.00581 | -0.0706 | 11.8933
-1.5 | 0.1259 | 0.00555 | -0.0707 | 22.6847
-1 | 0.1826 | 0.0054 | -0.0706 | 33.8148
-0.5 | 0.2391 | 0.00533 | -0.0704 | 44.8593
0 | 0.2955 | 0.00534 | -0.0702 | 55.3371
0.5 | 0.3514 | 0.00541 | -0.0699 | 64.9538
1 | 0.4068 | 0.00553 | -0.0694 | 73.5624
1.5 | 0.4614 | 0.00568 | -0.0689 | 81.2324
2 | 0.5151 | 0.00589 | -0.0681 | 87.4533
2.5 | 0.5674 | 0.00616 | -0.0671 | 92.1104
3 | 0.6168 | 0.00644 | -0.0654 | 95.7764
3.5 | 0.6615 | 0.00673 | -0.0628 | 98.2912
4 | 0.7195 | 0.0072 | -0.0634 | 99.9306
4.5 | 0.7752 | 0.00786 | -0.0638 | 98.626
5 | 0.8292 | 0.00863 | -0.0639 | 96.0834
5.5 | 0.8821 | 0.00947 | -0.0637 | 93.1468
6 | 0.9341 | 0.01037 | -0.0634 | 90.0771
6.5 | 0.985 | 0.01133 | -0.0629 | 86.9373
7 | 1.0352 | 0.01234 | -0.0622 | 83.8898
7.5 | 1.0846 | 0.01337 | -0.0614 | 81.1219
8 | 1.1333 | 0.01443 | -0.0604 | 78.5378
8.5 | 1.18 | 0.01564 | -0.0591 | 75.4476
9 | 1.2247 | 0.01699 | -0.0575 | 72.0836
9.5 | 1.2629 | 0.01889 | -0.055 | 66.8555
10 | 1.3037 | 0.02032 | -0.0529 | 64.1585
10.5 | 1.3405 | 0.02192 | -0.0504 | 61.1542
11 | 1.3578 | 0.02478 | -0.0453 | 54.7942
11.5 | 1.3792 | 0.02689 | -0.0409 | 51.2904
12 | 1.3935 | 0.02963 | -0.0364 | 47.03
12.5 | 1.4037 | 0.03293 | -0.0326 | 42.6268
13 | 1.4093 | 0.03696 | -0.0297 | 38.1304
13.5 | 1.4064 | 0.04233 | -0.0278 | 33.2247
14 | 1.3903 | 0.0499 | -0.0273 | 27.8617
14.5 | 1.3608 | 0.06015 | -0.029 | 22.6234
15 | 1.3227 | 0.07292 | -0.0334 | 18.1391
15.5 | 1.2941 | 0.08573 | -0.0394 | 15.0951
16 | 1.2603 | 0.10044 | -0.047 | 12.5478
16.5 | 1.2223 | 0.11697 | -0.0559 | 10.4497
17.5 | 1.1596 | 0.15031 | -0.0748 | 7.7147
18 | 1.1303 | 0.16853 | -0.0856 | 6.7068

## 37. Re 750k Mach 0.25 (1)
BIGFOIL.COM POLAR EXPORT
EM CY 1021 18104
EM CY 1021 18104 |  |  |  | Cl Max: | 1.189 | at alpha= | 8.5 | deg
JavaFoil+Calcfoil stall+Eppler ext transition |  |  |  | L/D Max: | 83.896 | at alpha= | 3.5 | deg
Re: | 750000 |  |  | Cd Min: | 0.00715 | at alpha= | -0.5 | deg
Mach: | 0.25 |  |  | Cl=0 at alpha= | -2.7541 | deg
|  |  |  | @ Cl=0.1, Cd= | 0.0075019
|  |  |  | @ Cl=0.4, Cd= | 0.0074094
|  |  |  | @ Cl=0.6, Cd= | 0.11578
alpha (deg) | Cl | Cd | Cm | Cl/Cd
-12 | -0.371 | 0.09268 | -0.022 | -4.008
-11.5 | -0.408 | 0.08733 | -0.022 | -4.671
-11 | -0.437 | 0.08088 | -0.021 | -5.406
-10.5 | -0.459 | 0.07565 | -0.021 | -6.068
-10 | -0.472 | 0.07106 | -0.02 | -6.647
-9.5 | -0.477 | 0.0662 | -0.021 | -7.211
-9 | -0.474 | 0.06119 | -0.021 | -7.739
-8.5 | -0.462 | 0.05747 | -0.02 | -8.033
-8 | -0.442 | 0.05356 | -0.021 | -8.26
-7.5 | -0.417 | 0.05004 | -0.027 | -8.335
-7 | -0.478 | 0.01271 | -0.065 | -37.592
-6.5 | -0.432 | 0.01131 | -0.065 | -38.18
-6 | -0.381 | 0.01084 | -0.066 | -35.16
-5.5 | -0.327 | 0.01067 | -0.066 | -30.634
-5 | -0.27 | 0.01026 | -0.067 | -26.338
-4.5 | -0.212 | 0.00956 | -0.067 | -22.147
-4 | -0.152 | 0.00914 | -0.068 | -16.628
-3.5 | -0.091 | 0.00838 | -0.068 | -10.885
-3 | -0.03 | 0.00781 | -0.069 | -3.842
-2.5 | 0.031 | 0.00743 | -0.069 | 4.224
-2 | 0.093 | 0.00752 | -0.07 | 12.355
-1.5 | 0.155 | 0.00736 | -0.07 | 20.989
-1 | 0.216 | 0.00731 | -0.071 | 29.537
-0.5 | 0.277 | 0.00715 | -0.071 | 38.834
0 | 0.34 | 0.00739 | -0.072 | 46.031
0.5 | 0.402 | 0.00741 | -0.072 | 54.224
1 | 0.463 | 0.00758 | -0.073 | 61.118
1.5 | 0.525 | 0.00777 | -0.073 | 67.542
2 | 0.586 | 0.00803 | -0.074 | 72.979
2.5 | 0.647 | 0.00821 | -0.074 | 78.75
3 | 0.707 | 0.00857 | -0.075 | 82.508
3.5 | 0.767 | 0.00915 | -0.075 | 83.896
4 | 0.827 | 0.01013 | -0.076 | 81.571
4.5 | 0.884 | 0.01107 | -0.076 | 79.916
5 | 0.94 | 0.01169 | -0.077 | 80.402
5.5 | 0.992 | 0.01299 | -0.077 | 76.412
6 | 1.041 | 0.01407 | -0.077 | 74.01
6.5 | 1.086 | 0.01504 | -0.078 | 72.212
7 | 1.124 | 0.01602 | -0.078 | 70.119
7.5 | 1.154 | 0.01688 | -0.079 | 68.386
8 | 1.176 | 0.01876 | -0.079 | 62.704
8.5 | 1.189 | 0.01975 | -0.08 | 60.201
9 | 1.175 | 0.02096 | -0.079 | 56.063
9.5 | 1.151 | 0.02277 | -0.078 | 50.571
10 | 0.933 | 0.06968 | -0.036 | 13.394
10.5 | 0.904 | 0.07551 | -0.03 | 11.977
11 | 0.868 | 0.08159 | -0.028 | 10.638
11.5 | 0.823 | 0.08771 | -0.027 | 9.38
12 | 0.769 | 0.09379 | -0.028 | 8.204
12.5 | 0.709 | 0.10091 | -0.028 | 7.023
13 | 0.642 | 0.11008 | -0.03 | 5.829
13.5 | 0.569 | 0.11578 | -0.03 | 4.915

## 38. Re 750k Mach 0.25 (2)
BIGFOIL.COM POLAR EXPORT
EM CY 1021 18104
EM CY 1021 18104 |  |  |  | Cl Max: | 1.3403 | at alpha= | 11.5 | deg
XFOIL ncrit=9 |  |  |  | L/D Max: | 99.2091 | at alpha= | 4 | deg
Re: | 750000 |  |  | Cd Min: | 0.2528 | at alpha= | -20 | deg
Mach: | 0.25 |  |  | Cl=0 at alpha= | -2.5979 | deg
|  |  |  | @ Cl=0.1, Cd= | 0.0058062
|  |  |  | @ Cl=0.4, Cd= | 0.0055972
|  |  |  | @ Cl=0.6, Cd= | 0.0064253
alpha (deg) | Cl | Cd | Cm | Cl/Cd
-20 | -0.7585 | 0.2528 | 0.0556 | -3.0004
-19.5 | -0.7405 | 0.24569 | 0.0522 | -3.014
-19 | -0.7222 | 0.23969 | 0.0485 | -3.0131
-18.5 | -0.704 | 0.23309 | 0.0444 | -3.0203
-18 | -0.6861 | 0.22607 | 0.0402 | -3.0349
-17.5 | -0.6684 | 0.21872 | 0.036 | -3.056
-17 | -0.652 | 0.21004 | 0.0306 | -3.1042
-16.5 | -0.6371 | 0.20183 | 0.0257 | -3.1566
-16 | -0.623 | 0.1934 | 0.0221 | -3.2213
-15.5 | -0.6054 | 0.18743 | 0.0196 | -3.23
-15 | -0.5898 | 0.18064 | 0.0163 | -3.2651
-14.5 | -0.5758 | 0.17297 | 0.0127 | -3.3289
-14 | -0.5669 | 0.16272 | 0.0068 | -3.4839
-13.5 | -0.5568 | 0.15394 | 0.0029 | -3.617
-13 | -0.5491 | 0.14615 | 0.0006 | -3.7571
-12.5 | -0.5355 | 0.13991 | -0.0017 | -3.8275
-12 | -0.5272 | 0.13192 | -0.0051 | -3.9964
-11.5 | -0.5248 | 0.12086 | -0.0108 | -4.3422
-10.5 | -0.619 | 0.07967 | -0.0279 | -7.7695
-10 | -0.6843 | 0.05264 | -0.0477 | -12.9996
-9.5 | -0.7209 | 0.03871 | -0.0617 | -18.6231
-9 | -0.7517 | 0.03106 | -0.0578 | -24.2015
-8.5 | -0.7431 | 0.02417 | -0.0554 | -30.7447
-8 | -0.6811 | 0.01907 | -0.0592 | -35.7158
-7.5 | -0.6178 | 0.01548 | -0.0619 | -39.9096
-7 | -0.5464 | 0.01364 | -0.065 | -40.0587
-6.5 | -0.4718 | 0.012 | -0.0688 | -39.3167
-6 | -0.4051 | 0.01078 | -0.0706 | -37.5788
-5.5 | -0.3359 | 0.00982 | -0.0729 | -34.2057
-5 | -0.2757 | 0.00912 | -0.0732 | -30.2303
-4.5 | -0.2181 | 0.00847 | -0.0729 | -25.7497
-4 | -0.1613 | 0.00785 | -0.0725 | -20.5478
-3.5 | -0.1044 | 0.00727 | -0.0723 | -14.3604
-3 | -0.0468 | 0.00676 | -0.0722 | -6.9231
-2.5 | 0.0114 | 0.00632 | -0.0723 | 1.8038
-2 | 0.0699 | 0.00595 | -0.0723 | 11.7479
-1.5 | 0.1285 | 0.00567 | -0.0724 | 22.6631
-1 | 0.1873 | 0.0055 | -0.0723 | 34.0545
-0.5 | 0.2458 | 0.00542 | -0.0722 | 45.3506
0 | 0.3039 | 0.00544 | -0.0719 | 55.864
0.5 | 0.3617 | 0.00551 | -0.0716 | 65.6443
1 | 0.4188 | 0.00564 | -0.0711 | 74.2553
1.5 | 0.4754 | 0.00582 | -0.0706 | 81.6838
2 | 0.531 | 0.00605 | -0.0698 | 87.7686
2.5 | 0.5847 | 0.00633 | -0.0686 | 92.3697
3 | 0.6361 | 0.00665 | -0.0669 | 95.6541
3.5 | 0.6829 | 0.007 | -0.0642 | 97.5571
4 | 0.7401 | 0.00746 | -0.0641 | 99.2091
4.5 | 0.7977 | 0.00818 | -0.0643 | 97.5183
5 | 0.8537 | 0.009 | -0.0642 | 94.8556
5.5 | 0.9084 | 0.0099 | -0.0638 | 91.7576
6 | 0.9619 | 0.01088 | -0.0632 | 88.4099
6.5 | 1.0143 | 0.01194 | -0.0623 | 84.9497
7 | 1.0662 | 0.01302 | -0.0612 | 81.8894
7.5 | 1.1163 | 0.01424 | -0.0597 | 78.3919
8 | 1.165 | 0.01556 | -0.0579 | 74.8715
8.5 | 1.2104 | 0.01712 | -0.0556 | 70.7009
9 | 1.2501 | 0.01907 | -0.0525 | 65.5532
9.5 | 1.286 | 0.02115 | -0.0489 | 60.8038
10 | 1.3169 | 0.02331 | -0.0448 | 56.4951
10.5 | 1.3241 | 0.02669 | -0.0381 | 49.6103
11 | 1.3367 | 0.02999 | -0.0331 | 44.5715
11.5 | 1.3403 | 0.03436 | -0.0287 | 39.0076
12 | 1.3361 | 0.03999 | -0.0258 | 33.4109
12.5 | 1.3242 | 0.04718 | -0.025 | 28.067
13 | 1.3051 | 0.05625 | -0.0267 | 23.2018
13.5 | 1.2785 | 0.06756 | -0.0312 | 18.9239
14 | 1.2451 | 0.08126 | -0.038 | 15.3224
14.5 | 1.2066 | 0.09706 | -0.0464 | 12.4315
15 | 1.1656 | 0.11432 | -0.0558 | 10.1959
15.5 | 1.1213 | 0.13337 | -0.0663 | 8.4074
16 | 1.0639 | 0.15777 | -0.08 | 6.7434
16.5 | 0.9771 | 0.19858 | -0.1011 | 4.9204

## 39. Re 750k Mach 0.50 (1)
BIGFOIL.COM POLAR EXPORT
EM CY 1021 18104
EM CY 1021 18104 |  |  |  | Cl Max: | 1.232 | at alpha= | 20 | deg
JavaFoil+Calcfoil stall+Eppler ext transition |  |  |  | L/D Max: | 83.974 | at alpha= | 3.5 | deg
Re: | 750000 |  |  | Cd Min: | 0.00758 | at alpha= | 0 | deg
Mach: | 0.5 |  |  | Cl=0 at alpha= | -2.7536 | deg
|  |  |  | @ Cl=0.1, Cd= | 0.0076791
|  |  |  | @ Cl=0.4, Cd= | 0.0076206
|  |  |  | @ Cl=0.6, Cd= | 0.0083962
alpha (deg) | Cl | Cd | Cm | Cl/Cd
-20 | -0.943 | 0.21581 | -0.033 | -4.368
-19.5 | -0.915 | 0.20755 | -0.033 | -4.407
-19 | -0.888 | 0.20325 | -0.033 | -4.371
-18.5 | -0.861 | 0.19579 | -0.033 | -4.398
-18 | -0.834 | 0.19134 | -0.033 | -4.358
-17.5 | -0.807 | 0.18648 | -0.033 | -4.33
-17 | -0.78 | 0.17607 | -0.033 | -4.427
-16.5 | -0.753 | 0.17173 | -0.033 | -4.384
-16 | -0.726 | 0.16823 | -0.033 | -4.316
-15.5 | -0.698 | 0.15751 | -0.033 | -4.434
-15 | -0.671 | 0.15905 | -0.033 | -4.222
-14.5 | -0.644 | 0.15182 | -0.032 | -4.24
-14 | -0.617 | 0.14828 | -0.033 | -4.159
-13.5 | -0.589 | 0.13879 | -0.032 | -4.244
-13 | -0.562 | 0.13516 | -0.032 | -4.158
-12.5 | -0.534 | 0.13068 | -0.031 | -4.089
-12 | -0.507 | 0.12732 | -0.032 | -3.984
-11.5 | -0.48 | 0.12181 | -0.031 | -3.938
-11 | -0.452 | 0.11498 | -0.031 | -3.935
-10.5 | -0.425 | 0.11017 | -0.03 | -3.856
-10 | -0.398 | 0.10785 | -0.03 | -3.687
-9.5 | -0.37 | 0.07466 | -0.029 | -4.957
-9 | -0.343 | 0.07552 | -0.028 | -4.537
-8.5 | -0.315 | 0.06378 | -0.029 | -4.945
-8 | -0.288 | 0.06067 | -0.027 | -4.744
-7.5 | -0.26 | 0.05652 | -0.026 | -4.606
-7 | -0.233 | 0.05226 | -0.025 | -4.456
-6.5 | -0.332 | 0.04816 | -0.024 | -6.888
-6 | -0.319 | 0.04432 | -0.026 | -7.197
-5.5 | -0.352 | 0.01163 | -0.074 | -30.291
-5 | -0.296 | 0.01087 | -0.075 | -27.264
-4.5 | -0.234 | 0.01066 | -0.075 | -21.992
-4 | -0.169 | 0.00984 | -0.076 | -17.174
-3.5 | -0.102 | 0.00915 | -0.076 | -11.124
-3 | -0.034 | 0.0085 | -0.077 | -3.941
-2.5 | 0.035 | 0.00799 | -0.078 | 4.389
-2 | 0.104 | 0.00766 | -0.078 | 13.562
-1.5 | 0.173 | 0.0078 | -0.079 | 22.15
-1 | 0.241 | 0.00774 | -0.079 | 31.187
-0.5 | 0.31 | 0.00774 | -0.08 | 40.049
0 | 0.38 | 0.00758 | -0.08 | 50.127
0.5 | 0.449 | 0.00772 | -0.081 | 58.119
1 | 0.518 | 0.00805 | -0.081 | 64.269
1.5 | 0.586 | 0.00832 | -0.082 | 70.395
2 | 0.654 | 0.00869 | -0.083 | 75.313
2.5 | 0.722 | 0.00908 | -0.083 | 79.523
3 | 0.789 | 0.00946 | -0.084 | 83.46
3.5 | 0.856 | 0.01019 | -0.084 | 83.974
4 | 0.921 | 0.01132 | -0.085 | 81.301
4.5 | 0.982 | 0.01266 | -0.085 | 77.57
5 | 1.038 | 0.01509 | -0.086 | 68.816
5.5 | 1.085 | 0.01678 | -0.086 | 64.661
6 | 1.119 | 0.01735 | -0.087 | 64.487
6.5 | 1.126 | 0.01879 | -0.087 | 59.94
7 | 0.85 | 0.05184 | -0.033 | 16.39
7.5 | 0.56 | 0.05761 | -0.031 | 9.716
8 | 0.587 | 0.06483 | -0.032 | 9.05
8.5 | 0.614 | 0.07114 | -0.034 | 8.629
9 | 0.641 | 0.07543 | -0.036 | 8.498
9.5 | 0.668 | 0.10403 | -0.037 | 6.422
10 | 0.695 | 0.10555 | -0.039 | 6.589
10.5 | 0.723 | 0.11671 | -0.041 | 6.191
11 | 0.749 | 0.11893 | -0.041 | 6.3
11.5 | 0.777 | 0.11986 | -0.043 | 6.479
12 | 0.804 | 0.1307 | -0.045 | 6.151
12.5 | 0.83 | 0.13238 | -0.045 | 6.273
13 | 0.858 | 0.13783 | -0.047 | 6.224
13.5 | 0.885 | 0.14549 | -0.049 | 6.085
14 | 0.912 | 0.14776 | -0.049 | 6.17
14.5 | 0.939 | 0.1534 | -0.051 | 6.123
15 | 0.965 | 0.15976 | -0.051 | 6.043
15.5 | 0.993 | 0.1639 | -0.052 | 6.059
16 | 1.019 | 0.17153 | -0.053 | 5.941
16.5 | 1.047 | 0.1772 | -0.054 | 5.907
17 | 1.072 | 0.1829 | -0.054 | 5.864
17.5 | 1.1 | 0.19409 | -0.056 | 5.668
18 | 1.126 | 0.19335 | -0.056 | 5.823
18.5 | 1.154 | 0.20121 | -0.057 | 5.733
19 | 1.179 | 0.20776 | -0.058 | 5.675
19.5 | 1.207 | 0.21584 | -0.059 | 5.592
20 | 1.232 | 0.22076 | -0.059 | 5.582

## 40. Re 750k Mach 0.50 (2)
BIGFOIL.COM POLAR EXPORT
EM CY 1021 18104
EM CY 1021 18104 |  |  |  | Cl Max: | 1.2334 | at alpha= | 8.5 | deg
XFOIL ncrit=9 |  |  |  | L/D Max: | 95.5283 | at alpha= | 3.5 | deg
Re: | 750000 |  |  | Cd Min: | 0.27726 | at alpha= | -20 | deg
Mach: | 0.5 |  |  | Cl=0 at alpha= | -2.5386 | deg
|  |  |  | @ Cl=0.1, Cd= | 0.006396
|  |  |  | @ Cl=0.4, Cd= | 0.0059601
|  |  |  | @ Cl=0.6, Cd= | 0.0067339
alpha (deg) | Cl | Cd | Cm | Cl/Cd
-20 | -0.8189 | 0.27726 | 0.0668 | -2.9535
-19.5 | -0.7964 | 0.26937 | 0.0617 | -2.9565
-19 | -0.7735 | 0.2612 | 0.0565 | -2.9613
-18.5 | -0.7505 | 0.25256 | 0.0513 | -2.9716
-18 | -0.7276 | 0.24335 | 0.0452 | -2.9899
-17.5 | -0.7062 | 0.23454 | 0.0394 | -3.011
-17 | -0.6854 | 0.22574 | 0.034 | -3.0362
-16.5 | -0.6629 | 0.21782 | 0.0311 | -3.0433
-16 | -0.6415 | 0.21013 | 0.0269 | -3.0529
-15.5 | -0.6206 | 0.20208 | 0.0226 | -3.0711
-15 | -0.6006 | 0.19294 | 0.0173 | -3.1129
-14.5 | -0.5842 | 0.18362 | 0.0113 | -3.1816
-14 | -0.5661 | 0.17502 | 0.0082 | -3.2345
-13.5 | -0.5468 | 0.16784 | 0.0053 | -3.2579
-13 | -0.5291 | 0.16013 | 0.0017 | -3.3042
-12.5 | -0.5174 | 0.15029 | -0.0046 | -3.4427
-12 | -0.5044 | 0.14141 | -0.0086 | -3.5669
-11.5 | -0.4926 | 0.13251 | -0.0122 | -3.7175
-11 | -0.4867 | 0.12302 | -0.0143 | -3.9563
-10.5 | -0.4801 | 0.11422 | -0.0179 | -4.2033
-10 | -0.4777 | 0.10459 | -0.0221 | -4.5674
-9.5 | -0.4793 | 0.09456 | -0.0268 | -5.0687
-9 | -0.4856 | 0.08408 | -0.0322 | -5.7755
-8.5 | -0.4976 | 0.07301 | -0.0386 | -6.8155
-8 | -0.5171 | 0.06109 | -0.0464 | -8.4646
-7.5 | -0.5486 | 0.04792 | -0.0547 | -11.4482
-7 | -0.5645 | 0.03353 | -0.0725 | -16.8357
-6.5 | -0.5288 | 0.02073 | -0.0838 | -25.5089
-6 | -0.4631 | 0.01509 | -0.0859 | -30.6892
-5.5 | -0.3958 | 0.01212 | -0.085 | -32.6568
-5 | -0.3295 | 0.01056 | -0.0834 | -31.2027
-4.5 | -0.263 | 0.00953 | -0.082 | -27.5971
-4 | -0.1961 | 0.00878 | -0.0809 | -22.3349
-3.5 | -0.1292 | 0.0081 | -0.0802 | -15.9506
-3 | -0.0621 | 0.00749 | -0.0799 | -8.2911
-2.5 | 0.0052 | 0.00696 | -0.0798 | 0.74713
-2 | 0.0726 | 0.00653 | -0.0798 | 11.1179
-1.5 | 0.1401 | 0.0062 | -0.0799 | 22.5968
-1 | 0.2074 | 0.00598 | -0.0799 | 34.6823
-0.5 | 0.2743 | 0.00587 | -0.0797 | 46.7291
0 | 0.3408 | 0.00587 | -0.0794 | 58.0579
0.5 | 0.4065 | 0.00597 | -0.0789 | 68.0905
1 | 0.4716 | 0.00615 | -0.0783 | 76.6829
1.5 | 0.536 | 0.00641 | -0.0774 | 83.6193
2 | 0.5994 | 0.00673 | -0.0763 | 89.0639
2.5 | 0.6617 | 0.00713 | -0.0749 | 92.805
3 | 0.7216 | 0.0076 | -0.0728 | 94.9474
3.5 | 0.7776 | 0.00814 | -0.0699 | 95.5283
4 | 0.8285 | 0.00868 | -0.0657 | 95.4493
4.5 | 0.8959 | 0.00958 | -0.0653 | 93.5177
5 | 0.9597 | 0.01064 | -0.064 | 90.1974
5.5 | 1.0211 | 0.01185 | -0.062 | 86.1688
6 | 1.0797 | 0.01326 | -0.0592 | 81.4253
6.5 | 1.136 | 0.01481 | -0.0556 | 76.7049
7 | 1.1831 | 0.01695 | -0.0505 | 69.7994
7.5 | 1.2175 | 0.01955 | -0.0435 | 62.2762
8 | 1.2298 | 0.02338 | -0.0351 | 52.6005
8.5 | 1.2334 | 0.02848 | -0.028 | 43.3076
9 | 1.2224 | 0.03543 | -0.0235 | 34.5018
9.5 | 1.1985 | 0.04463 | -0.0231 | 26.8541
10 | 1.1677 | 0.05612 | -0.0274 | 20.8072
10.5 | 1.1339 | 0.06957 | -0.035 | 16.2987
11 | 1.099 | 0.08418 | -0.0436 | 13.0554
11.5 | 1.0644 | 0.09928 | -0.052 | 10.7212
12 | 1.0317 | 0.11445 | -0.0602 | 9.0144
12.5 | 1.0016 | 0.13 | -0.0686 | 7.7046
13 | 0.9763 | 0.14613 | -0.0774 | 6.681
13.5 | 0.9604 | 0.16191 | -0.0859 | 5.9317

## 41. Re 1M Mach 0.00 (1)
BIGFOIL.COM POLAR EXPORT
EM CY 1021 18104
EM CY 1021 18104 |  |  |  | Cl Max: | 1.228 | at alpha= | 9.5 | deg
JavaFoil+Calcfoil stall+Eppler ext transition |  |  |  | L/D Max: | 86.953 | at alpha= | 5 | deg
Re: | 1000000 |  |  | Cd Min: | 0.00699 | at alpha= | -1 | deg
Mach: | 0 |  |  | Cl=0 at alpha= | -2.7542 | deg
|  |  |  | @ Cl=0.1, Cd= | 0.007125
|  |  |  | @ Cl=0.4, Cd= | 0.0071183
|  |  |  | @ Cl=0.6, Cd= | 0.0077051
alpha (deg) | Cl | Cd | Cm | Cl/Cd
-13 | -0.524 | 0.09554 | -0.022 | -5.482
-12.5 | -0.533 | 0.09025 | -0.021 | -5.911
-12 | -0.541 | 0.08503 | -0.022 | -6.357
-11.5 | -0.544 | 0.07967 | -0.021 | -6.826
-11 | -0.544 | 0.07498 | -0.022 | -7.25
-10.5 | -0.539 | 0.07033 | -0.023 | -7.665
-10 | -0.53 | 0.06623 | -0.024 | -8.004
-9.5 | -0.516 | 0.06256 | -0.022 | -8.244
-9 | -0.498 | 0.0582 | -0.026 | -8.562
-8.5 | -0.482 | 0.05079 | -0.036 | -9.49
-8 | -0.555 | 0.01268 | -0.062 | -43.74
-7.5 | -0.515 | 0.01215 | -0.062 | -42.42
-7 | -0.472 | 0.01093 | -0.063 | -43.127
-6.5 | -0.423 | 0.01052 | -0.063 | -40.253
-6 | -0.372 | 0.01032 | -0.064 | -36.038
-5.5 | -0.318 | 0.00999 | -0.064 | -31.857
-5 | -0.262 | 0.0094 | -0.065 | -27.929
-4.5 | -0.205 | 0.00901 | -0.065 | -22.793
-4 | -0.147 | 0.00854 | -0.066 | -17.24
-3.5 | -0.088 | 0.00781 | -0.066 | -11.314
-3 | -0.029 | 0.00734 | -0.067 | -3.964
-2.5 | 0.03 | 0.00707 | -0.067 | 4.3
-2 | 0.09 | 0.00715 | -0.068 | 12.581
-1.5 | 0.15 | 0.007 | -0.068 | 21.381
-1 | 0.209 | 0.00699 | -0.069 | 29.937
-0.5 | 0.269 | 0.00702 | -0.069 | 38.28
0 | 0.329 | 0.00708 | -0.07 | 46.548
0.5 | 0.389 | 0.0071 | -0.07 | 54.817
1 | 0.449 | 0.0072 | -0.071 | 62.273
1.5 | 0.508 | 0.00738 | -0.071 | 68.873
2 | 0.567 | 0.00761 | -0.071 | 74.553
2.5 | 0.626 | 0.00778 | -0.072 | 80.482
3 | 0.685 | 0.00856 | -0.072 | 80.071
3.5 | 0.743 | 0.00862 | -0.073 | 86.259
4 | 0.801 | 0.00946 | -0.073 | 84.673
4.5 | 0.857 | 0.01008 | -0.074 | 85.037
5 | 0.912 | 0.01049 | -0.074 | 86.953
5.5 | 0.964 | 0.01168 | -0.075 | 82.58
6 | 1.014 | 0.0128 | -0.075 | 79.186
6.5 | 1.06 | 0.0137 | -0.075 | 77.418
7 | 1.102 | 0.01461 | -0.076 | 75.413
7.5 | 1.139 | 0.01603 | -0.076 | 71.003
8 | 1.17 | 0.01676 | -0.077 | 69.805
8.5 | 1.196 | 0.01738 | -0.077 | 68.819
9 | 1.215 | 0.0183 | -0.077 | 66.409
9.5 | 1.228 | 0.01932 | -0.078 | 63.593
10 | 1.219 | 0.02043 | -0.077 | 59.662
10.5 | 1.209 | 0.02193 | -0.077 | 55.133
11 | 1.185 | 0.02456 | -0.076 | 48.267
11.5 | 1.027 | 0.06132 | -0.059 | 16.754
12 | 0.965 | 0.08496 | -0.038 | 11.354
12.5 | 0.944 | 0.09093 | -0.033 | 10.376
13 | 0.921 | 0.0972 | -0.032 | 9.478
13.5 | 0.896 | 0.10293 | -0.031 | 8.706
14 | 0.869 | 0.11038 | -0.031 | 7.874
14.5 | 0.84 | 0.11606 | -0.031 | 7.239

## 42. Re 1M Mach 0.00 (2)
BIGFOIL.COM POLAR EXPORT
EM CY 1021 18104
EM CY 1021 18104 |  |  |  | Cl Max: | 1.4753 | at alpha= | 14.5 | deg
XFOIL ncrit=9 |  |  |  | L/D Max: | 103.477 | at alpha= | 4 | deg
Re: | 1000000 |  |  | Cd Min: | 0.16787 | at alpha= | 19 | deg
Mach: | 0 |  |  | Cl=0 at alpha= | -2.5932 | deg
|  |  |  | @ Cl=0.1, Cd= | 0.0053168
|  |  |  | @ Cl=0.4, Cd= | 0.0051328
|  |  |  | @ Cl=0.6, Cd= | 0.0060294
alpha (deg) | Cl | Cd | Cm | Cl/Cd
-14 | -0.5814 | 0.15585 | 0.0072 | -3.7305
-13.5 | -0.5691 | 0.14953 | 0.0045 | -3.8059
-13 | -0.5592 | 0.14235 | 0.0015 | -3.9283
-12.5 | -0.8502 | 0.05958 | -0.0384 | -14.2699
-12 | -0.897 | 0.03995 | -0.0579 | -22.4531
-11.5 | -0.9146 | 0.03221 | -0.0609 | -28.3949
-11 | -0.9002 | 0.02768 | -0.0599 | -32.5217
-10.5 | -0.8789 | 0.02436 | -0.0572 | -36.0796
-10 | -0.8554 | 0.02152 | -0.0536 | -39.7491
-9.5 | -0.8252 | 0.01928 | -0.0505 | -42.8008
-9 | -0.7655 | 0.01613 | -0.0536 | -47.4582
-8.5 | -0.7007 | 0.0144 | -0.0568 | -48.6597
-8 | -0.6369 | 0.01316 | -0.0594 | -48.3967
-7.5 | -0.5706 | 0.01191 | -0.0623 | -47.9093
-7 | -0.502 | 0.01082 | -0.0657 | -46.3956
-6.5 | -0.4386 | 0.00998 | -0.0677 | -43.9479
-6 | -0.3768 | 0.00919 | -0.0692 | -41.0011
-5.5 | -0.3214 | 0.00861 | -0.0692 | -37.3287
-5 | -0.267 | 0.00808 | -0.069 | -33.0446
-4.5 | -0.2126 | 0.00758 | -0.0687 | -28.0475
-4 | -0.1577 | 0.00709 | -0.0686 | -22.2426
-3.5 | -0.1022 | 0.0066 | -0.0687 | -15.4848
-2.5 | 0.0105 | 0.00579 | -0.0691 | 1.8135
-2 | 0.0674 | 0.00546 | -0.0694 | 12.3443
-1.5 | 0.1243 | 0.00521 | -0.0697 | 23.858
-1 | 0.1815 | 0.00504 | -0.0699 | 36.0119
-0.5 | 0.2384 | 0.00495 | -0.0701 | 48.1616
0 | 0.2951 | 0.00495 | -0.0701 | 59.6162
0.5 | 0.3514 | 0.00502 | -0.07 | 70
1 | 0.4074 | 0.00515 | -0.0699 | 79.1068
1.5 | 0.4628 | 0.00533 | -0.0697 | 86.8293
2 | 0.5175 | 0.00556 | -0.0693 | 93.0755
2.5 | 0.5714 | 0.00585 | -0.0689 | 97.6752
3 | 0.624 | 0.00618 | -0.0682 | 100.9709
3.5 | 0.6744 | 0.00656 | -0.067 | 102.8049
4 | 0.7202 | 0.00696 | -0.0648 | 103.477
4.5 | 0.7737 | 0.0075 | -0.0646 | 103.16
5 | 0.8284 | 0.0082 | -0.0648 | 101.0244
5.5 | 0.8817 | 0.00897 | -0.0648 | 98.2943
6 | 0.9339 | 0.0098 | -0.0646 | 95.2959
6.5 | 0.9855 | 0.01065 | -0.0643 | 92.5352
7 | 1.0365 | 0.01152 | -0.0639 | 89.974
7.5 | 1.0869 | 0.01239 | -0.0633 | 87.724
8 | 1.1357 | 0.01341 | -0.0624 | 84.6905
8.5 | 1.1841 | 0.0144 | -0.0615 | 82.2292
9 | 1.2298 | 0.01562 | -0.0602 | 78.7324
9.5 | 1.2762 | 0.01665 | -0.059 | 76.6486
10 | 1.3175 | 0.01811 | -0.0571 | 72.7499
10.5 | 1.3575 | 0.01954 | -0.0551 | 69.4729
11 | 1.3956 | 0.02097 | -0.0529 | 66.5522
11.5 | 1.4289 | 0.02261 | -0.0501 | 63.1977
12 | 1.4348 | 0.02572 | -0.0436 | 55.7854
12.5 | 1.451 | 0.02809 | -0.0392 | 51.6554
13 | 1.4641 | 0.0309 | -0.0354 | 47.3819
13.5 | 1.4715 | 0.03451 | -0.0322 | 42.6398
14 | 1.475 | 0.03892 | -0.03 | 37.8983
14.5 | 1.4753 | 0.04418 | -0.029 | 33.3929
15 | 1.4712 | 0.05056 | -0.0295 | 29.0981
15.5 | 1.4579 | 0.05888 | -0.0315 | 24.7605
16 | 1.4366 | 0.06921 | -0.0352 | 20.7571
16.5 | 1.4052 | 0.08214 | -0.0409 | 17.1074
17 | 1.3663 | 0.09724 | -0.048 | 14.0508
17.5 | 1.324 | 0.11371 | -0.0561 | 11.6437
18 | 1.2819 | 0.13086 | -0.0649 | 9.796
18.5 | 1.242 | 0.14858 | -0.0746 | 8.3591
19 | 1.2014 | 0.16787 | -0.0859 | 7.1567

## 43. Re 1M Mach 0.10 (1)
BIGFOIL.COM POLAR EXPORT
EM CY 1021 18104
EM CY 1021 18104 |  |  |  | Cl Max: | 1.214 | at alpha= | 9 | deg
JavaFoil+Calcfoil stall+Eppler ext transition |  |  |  | L/D Max: | 86.733 | at alpha= | 3.5 | deg
Re: | 1000000 |  |  | Cd Min: | 0.00702 | at alpha= | -1 | deg
Mach: | 0.1 |  |  | Cl=0 at alpha= | -2.7583 | deg
|  |  |  | @ Cl=0.1, Cd= | 0.0071283
|  |  |  | @ Cl=0.4, Cd= | 0.0071025
|  |  |  | @ Cl=0.6, Cd= | 0.0077119
alpha (deg) | Cl | Cd | Cm | Cl/Cd
-13 | -0.5 | 0.098 | -0.022 | -5.105
-12.5 | -0.513 | 0.09175 | -0.022 | -5.595
-12 | -0.524 | 0.08559 | -0.022 | -6.118
-11.5 | -0.53 | 0.08087 | -0.021 | -6.555
-11 | -0.533 | 0.07593 | -0.022 | -7.015
-10.5 | -0.531 | 0.0712 | -0.023 | -7.457
-10 | -0.524 | 0.06695 | -0.023 | -7.829
-9.5 | -0.512 | 0.06272 | -0.021 | -8.161
-9 | -0.496 | 0.05871 | -0.025 | -8.441
-8.5 | -0.475 | 0.05442 | -0.029 | -8.731
-8 | -0.554 | 0.01274 | -0.062 | -43.502
-7.5 | -0.516 | 0.01223 | -0.062 | -42.196
-7 | -0.473 | 0.01097 | -0.063 | -43.105
-6.5 | -0.425 | 0.01054 | -0.063 | -40.296
-6 | -0.373 | 0.01036 | -0.064 | -36.043
-5.5 | -0.319 | 0.00999 | -0.065 | -31.974
-5 | -0.264 | 0.00939 | -0.065 | -28.083
-4.5 | -0.206 | 0.00899 | -0.066 | -22.941
-4 | -0.148 | 0.00853 | -0.066 | -17.354
-3.5 | -0.089 | 0.00779 | -0.067 | -11.397
-3 | -0.029 | 0.00739 | -0.067 | -3.953
-2.5 | 0.031 | 0.00712 | -0.068 | 4.293
-2 | 0.09 | 0.00714 | -0.068 | 12.666
-1.5 | 0.15 | 0.00707 | -0.069 | 21.262
-1 | 0.21 | 0.00702 | -0.069 | 29.958
-0.5 | 0.27 | 0.00704 | -0.069 | 38.385
0 | 0.331 | 0.0071 | -0.07 | 46.639
0.5 | 0.391 | 0.00708 | -0.07 | 55.23
1 | 0.451 | 0.00723 | -0.071 | 62.383
1.5 | 0.51 | 0.0074 | -0.071 | 68.983
2 | 0.57 | 0.0076 | -0.072 | 75.045
2.5 | 0.629 | 0.00782 | -0.072 | 80.455
3 | 0.689 | 0.00856 | -0.073 | 80.438
3.5 | 0.747 | 0.00861 | -0.073 | 86.733
4 | 0.805 | 0.0095 | -0.074 | 84.724
4.5 | 0.862 | 0.01018 | -0.074 | 84.614
5 | 0.916 | 0.01058 | -0.075 | 86.634
5.5 | 0.969 | 0.01178 | -0.075 | 82.218
6 | 1.018 | 0.01293 | -0.075 | 78.752
6.5 | 1.064 | 0.01376 | -0.076 | 77.369
7 | 1.105 | 0.01469 | -0.076 | 75.254
7.5 | 1.141 | 0.01616 | -0.077 | 70.645
8 | 1.172 | 0.01691 | -0.077 | 69.284
8.5 | 1.196 | 0.01758 | -0.077 | 68.025
9 | 1.214 | 0.01851 | -0.078 | 65.57
9.5 | 1.213 | 0.01956 | -0.077 | 61.999
10 | 1.21 | 0.02073 | -0.077 | 58.352
10.5 | 1.195 | 0.02242 | -0.077 | 53.313
11 | 1.155 | 0.0267 | -0.075 | 43.249
11.5 | 0.969 | 0.07847 | -0.043 | 12.345
12 | 0.943 | 0.08628 | -0.033 | 10.924
12.5 | 0.919 | 0.09149 | -0.03 | 10.042
13 | 0.893 | 0.09768 | -0.031 | 9.143
13.5 | 0.864 | 0.10506 | -0.031 | 8.223
14 | 0.832 | 0.11228 | -0.031 | 7.413

## 44. Re 1M Mach 0.10 (2)
BIGFOIL.COM POLAR EXPORT
EM CY 1021 18104
EM CY 1021 18104 |  |  |  | Cl Max: | 1.456 | at alpha= | 13.5 | deg
XFOIL ncrit=9 |  |  |  | L/D Max: | 103.191 | at alpha= | 4 | deg
Re: | 1000000 |  |  | Cd Min: | 0.19189 | at alpha= | -16 | deg
Mach: | 0.1 |  |  | Cl=0 at alpha= | -2.5903 | deg
|  |  |  | @ Cl=0.1, Cd= | 0.0053428
|  |  |  | @ Cl=0.4, Cd= | 0.0051479
|  |  |  | @ Cl=0.6, Cd= | 0.0060485
alpha (deg) | Cl | Cd | Cm | Cl/Cd
-16 | -0.6197 | 0.19189 | 0.0234 | -3.2295
-15.5 | -0.6052 | 0.18488 | 0.0199 | -3.2735
-15 | -0.5925 | 0.17681 | 0.0161 | -3.3511
-14.5 | -0.5838 | 0.1662 | 0.0108 | -3.5126
-14 | -0.5798 | 0.15671 | 0.0073 | -3.6998
-13.5 | -0.5671 | 0.15043 | 0.0047 | -3.7699
-12.5 | -0.7077 | 0.09309 | -0.0172 | -7.6023
-12 | -0.8347 | 0.05426 | -0.0434 | -15.3833
-11.5 | -0.8727 | 0.03794 | -0.0601 | -23.0021
-11 | -0.8832 | 0.03105 | -0.0614 | -28.4444
-10.5 | -0.8707 | 0.02655 | -0.0591 | -32.7947
-10 | -0.8529 | 0.0231 | -0.0553 | -36.9221
-9.5 | -0.8293 | 0.02035 | -0.0513 | -40.7518
-9 | -0.7686 | 0.0174 | -0.0543 | -44.1724
-8.5 | -0.7053 | 0.01477 | -0.0576 | -47.7522
-8 | -0.6412 | 0.01343 | -0.0601 | -47.7439
-7.5 | -0.574 | 0.01231 | -0.063 | -46.6288
-7 | -0.5052 | 0.01092 | -0.0664 | -46.2637
-6.5 | -0.4418 | 0.01004 | -0.0682 | -44.004
-6 | -0.3792 | 0.0093 | -0.0698 | -40.7742
-5.5 | -0.3238 | 0.00866 | -0.0697 | -37.3903
-5 | -0.2691 | 0.00813 | -0.0693 | -33.0996
-4.5 | -0.2143 | 0.00763 | -0.069 | -28.0865
-4 | -0.1591 | 0.00712 | -0.0689 | -22.3455
-3.5 | -0.1032 | 0.00664 | -0.069 | -15.5422
-3 | -0.0467 | 0.00621 | -0.0692 | -7.5201
-2.5 | 0.0103 | 0.00582 | -0.0695 | 1.7698
-2 | 0.0675 | 0.00549 | -0.0697 | 12.2951
-1.5 | 0.1249 | 0.00523 | -0.07 | 23.8815
-1 | 0.1823 | 0.00506 | -0.0702 | 36.0277
-0.5 | 0.2396 | 0.00497 | -0.0704 | 48.2093
0 | 0.2967 | 0.00497 | -0.0704 | 59.6982
0.5 | 0.3532 | 0.00504 | -0.0703 | 70.0794
1 | 0.4096 | 0.00517 | -0.0702 | 79.2263
1.5 | 0.4653 | 0.00535 | -0.07 | 86.972
2 | 0.5203 | 0.00558 | -0.0696 | 93.2437
2.5 | 0.5746 | 0.00589 | -0.0692 | 97.5552
3 | 0.6275 | 0.00622 | -0.0684 | 100.8842
3.5 | 0.6783 | 0.00661 | -0.0672 | 102.6172
4 | 0.7244 | 0.00702 | -0.065 | 103.1909
4.5 | 0.778 | 0.00754 | -0.0647 | 103.183
5 | 0.8329 | 0.00826 | -0.0649 | 100.8354
5.5 | 0.8865 | 0.00905 | -0.0649 | 97.9558
6 | 0.9391 | 0.00989 | -0.0646 | 94.9545
6.5 | 0.9911 | 0.01075 | -0.0643 | 92.1953
7 | 1.0421 | 0.01166 | -0.0637 | 89.3739
7.5 | 1.0929 | 0.01255 | -0.063 | 87.0837
8 | 1.1424 | 0.01352 | -0.0622 | 84.497
8.5 | 1.1908 | 0.01456 | -0.0611 | 81.7857
9 | 1.2363 | 0.01587 | -0.0596 | 77.9017
9.5 | 1.2826 | 0.01694 | -0.0582 | 75.7143
10 | 1.3204 | 0.0188 | -0.0557 | 70.234
10.5 | 1.3624 | 0.02002 | -0.0538 | 68.0519
11 | 1.3991 | 0.02157 | -0.0512 | 64.8632
11.5 | 1.4267 | 0.02352 | -0.0475 | 60.659
12 | 1.4274 | 0.02696 | -0.0405 | 52.9451
12.5 | 1.4437 | 0.02948 | -0.0365 | 48.9722
13 | 1.4527 | 0.03287 | -0.0328 | 44.1953
13.5 | 1.456 | 0.03719 | -0.03 | 39.1503
14 | 1.4552 | 0.04246 | -0.0285 | 34.2723
14.5 | 1.4506 | 0.04881 | -0.0285 | 29.7193
15 | 1.4402 | 0.05664 | -0.0302 | 25.4273
15.5 | 1.4193 | 0.06679 | -0.0337 | 21.2502
16 | 1.3918 | 0.07899 | -0.0391 | 17.62
16.5 | 1.3551 | 0.09364 | -0.0461 | 14.4714
17 | 1.3122 | 0.11012 | -0.0541 | 11.9161
17.5 | 1.2677 | 0.12772 | -0.0632 | 9.9256
18 | 1.2262 | 0.14583 | -0.073 | 8.4084
18.5 | 1.1812 | 0.16624 | -0.0848 | 7.1054

## 45. Re 1M Mach 0.25 (1)
BIGFOIL.COM POLAR EXPORT
EM CY 1021 18104
EM CY 1021 18104 |  |  |  | Cl Max: | 1.189 | at alpha= | 8.5 | deg
JavaFoil+Calcfoil stall+Eppler ext transition |  |  |  | L/D Max: | 86.846 | at alpha= | 3.5 | deg
Re: | 1000000 |  |  | Cd Min: | 0.00691 | at alpha= | -0.5 | deg
Mach: | 0.25 |  |  | Cl=0 at alpha= | -2.7541 | deg
|  |  |  | @ Cl=0.1, Cd= | 0.007241
|  |  |  | @ Cl=0.4, Cd= | 0.007169
|  |  |  | @ Cl=0.6, Cd= | 0.11369
alpha (deg) | Cl | Cd | Cm | Cl/Cd
-12.5 | -0.329 | 0.09829 | -0.023 | -3.347
-12 | -0.372 | 0.09152 | -0.023 | -4.061
-11.5 | -0.408 | 0.08543 | -0.023 | -4.777
-11 | -0.437 | 0.08013 | -0.022 | -5.459
-10.5 | -0.459 | 0.07508 | -0.023 | -6.117
-10 | -0.473 | 0.06928 | -0.022 | -6.82
-9.5 | -0.478 | 0.06488 | -0.023 | -7.361
-9 | -0.474 | 0.06022 | -0.022 | -7.867
-8.5 | -0.462 | 0.05656 | -0.021 | -8.164
-8 | -0.443 | 0.05269 | -0.025 | -8.406
-7.5 | -0.518 | 0.01264 | -0.064 | -40.943
-7 | -0.478 | 0.0121 | -0.065 | -39.493
-6.5 | -0.432 | 0.01078 | -0.065 | -40.066
-6 | -0.381 | 0.01035 | -0.066 | -36.824
-5.5 | -0.327 | 0.01015 | -0.066 | -32.192
-5 | -0.27 | 0.00978 | -0.067 | -27.642
-4.5 | -0.212 | 0.00911 | -0.067 | -23.237
-4 | -0.152 | 0.0087 | -0.068 | -17.462
-3.5 | -0.091 | 0.00804 | -0.068 | -11.347
-3 | -0.03 | 0.00747 | -0.069 | -4.017
-2.5 | 0.031 | 0.00721 | -0.069 | 4.353
-2 | 0.093 | 0.00725 | -0.07 | 12.817
-1.5 | 0.155 | 0.00717 | -0.07 | 21.55
-1 | 0.216 | 0.00711 | -0.071 | 30.374
-0.5 | 0.277 | 0.00691 | -0.071 | 40.175
0 | 0.34 | 0.00714 | -0.072 | 47.611
0.5 | 0.402 | 0.00717 | -0.072 | 55.997
1 | 0.463 | 0.00733 | -0.073 | 63.198
1.5 | 0.525 | 0.00752 | -0.073 | 69.715
2 | 0.586 | 0.00777 | -0.074 | 75.352
2.5 | 0.647 | 0.00794 | -0.074 | 81.433
3 | 0.707 | 0.00834 | -0.075 | 84.823
3.5 | 0.767 | 0.00884 | -0.075 | 86.846
4 | 0.827 | 0.00981 | -0.076 | 84.289
4.5 | 0.884 | 0.01051 | -0.076 | 84.185
5 | 0.94 | 0.01106 | -0.077 | 85.009
5.5 | 0.992 | 0.01235 | -0.077 | 80.356
6 | 1.041 | 0.0134 | -0.077 | 77.723
6.5 | 1.086 | 0.01432 | -0.078 | 75.835
7 | 1.124 | 0.01527 | -0.078 | 73.575
7.5 | 1.154 | 0.01607 | -0.079 | 71.816
8 | 1.176 | 0.01788 | -0.079 | 65.794
8.5 | 1.189 | 0.01882 | -0.08 | 63.172
9 | 1.178 | 0.01986 | -0.079 | 59.334
9.5 | 1.161 | 0.02129 | -0.079 | 54.546
10 | 1.116 | 0.02443 | -0.077 | 45.69
10.5 | 0.908 | 0.07339 | -0.038 | 12.368
11 | 0.869 | 0.07943 | -0.032 | 10.939
11.5 | 0.823 | 0.0845 | -0.03 | 9.742
12 | 0.77 | 0.0914 | -0.03 | 8.422
12.5 | 0.709 | 0.09806 | -0.03 | 7.231
13 | 0.642 | 0.10506 | -0.031 | 6.111
13.5 | 0.569 | 0.11369 | -0.032 | 5.009

## 46. Re 1M Mach 0.25 (2)
BIGFOIL.COM POLAR EXPORT
EM CY 1021 18104
EM CY 1021 18104 |  |  |  | Cl Max: | 1.388 | at alpha= | 11 | deg
XFOIL ncrit=9 |  |  |  | L/D Max: | 102.661 | at alpha= | 4 | deg
Re: | 1000000 |  |  | Cd Min: | 0.16965 | at alpha= | -14.5 | deg
Mach: | 0.25 |  |  | Cl=0 at alpha= | -2.5781 | deg
|  |  |  | @ Cl=0.1, Cd= | 0.0054715
|  |  |  | @ Cl=0.4, Cd= | 0.0052214
|  |  |  | @ Cl=0.6, Cd= | 0.0060948
alpha (deg) | Cl | Cd | Cm | Cl/Cd
-14.5 | -0.5809 | 0.16965 | 0.0111 | -3.4241
-14 | -0.5726 | 0.16105 | 0.0079 | -3.5554
-13.5 | -0.5584 | 0.15473 | 0.0053 | -3.6089
-13 | -0.5469 | 0.14732 | 0.0021 | -3.7123
-12.5 | -0.5386 | 0.13895 | -0.0014 | -3.8762
-12 | -0.5345 | 0.12781 | -0.0067 | -4.182
-11.5 | -0.5505 | 0.11427 | -0.0113 | -4.8175
-11 | -0.5706 | 0.10006 | -0.0173 | -5.7026
-10.5 | -0.7286 | 0.05473 | -0.0435 | -13.3126
-10 | -0.7605 | 0.03808 | -0.0618 | -19.9711
-9.5 | -0.7863 | 0.03058 | -0.0607 | -25.7129
-9 | -0.7827 | 0.02462 | -0.0575 | -31.7912
-8.5 | -0.728 | 0.01811 | -0.0618 | -40.1988
-8 | -0.6638 | 0.01544 | -0.0643 | -42.9922
-7.5 | -0.5944 | 0.0135 | -0.067 | -44.0296
-7 | -0.5229 | 0.01168 | -0.0702 | -44.7688
-6.5 | -0.4583 | 0.01075 | -0.0714 | -42.6326
-6 | -0.3957 | 0.00965 | -0.0723 | -41.0052
-5.5 | -0.3374 | 0.00897 | -0.072 | -37.6143
-5 | -0.2809 | 0.00836 | -0.0714 | -33.6005
-4.5 | -0.224 | 0.00784 | -0.071 | -28.5714
-4 | -0.1664 | 0.00732 | -0.0708 | -22.7322
-3.5 | -0.1082 | 0.0068 | -0.0708 | -15.9118
-3 | -0.0497 | 0.00635 | -0.071 | -7.8268
-2.5 | 0.0092 | 0.00595 | -0.0712 | 1.5462
-2 | 0.0684 | 0.00561 | -0.0715 | 12.1925
-1.5 | 0.1277 | 0.00535 | -0.0718 | 23.8692
-1 | 0.1871 | 0.00516 | -0.072 | 36.2597
-0.5 | 0.2463 | 0.00507 | -0.0721 | 48.5799
0 | 0.3051 | 0.00506 | -0.0722 | 60.2964
0.5 | 0.3636 | 0.00514 | -0.0721 | 70.7393
1 | 0.4217 | 0.00527 | -0.0719 | 80.019
1.5 | 0.4792 | 0.00547 | -0.0716 | 87.6051
2 | 0.5362 | 0.00573 | -0.0713 | 93.5777
2.5 | 0.5921 | 0.00604 | -0.0707 | 98.0298
3 | 0.6469 | 0.00642 | -0.0699 | 100.7632
3.5 | 0.7001 | 0.00684 | -0.0688 | 102.3538
4 | 0.7484 | 0.00729 | -0.0665 | 102.6612
4.5 | 0.801 | 0.00783 | -0.0653 | 102.2989
5 | 0.8579 | 0.0086 | -0.0654 | 99.7558
5.5 | 0.9135 | 0.00943 | -0.0651 | 96.8717
6 | 0.9676 | 0.01037 | -0.0645 | 93.3076
6.5 | 1.0214 | 0.0113 | -0.0638 | 90.3894
7 | 1.0743 | 0.01228 | -0.0628 | 87.4837
7.5 | 1.1262 | 0.01333 | -0.0615 | 84.4861
8 | 1.1762 | 0.01455 | -0.0599 | 80.8385
8.5 | 1.2233 | 0.01597 | -0.0578 | 76.5999
9 | 1.2702 | 0.01729 | -0.0556 | 73.4644
9.5 | 1.3076 | 0.01937 | -0.0522 | 67.5065
10 | 1.3449 | 0.02121 | -0.0488 | 63.4088
10.5 | 1.3723 | 0.02337 | -0.044 | 58.7206
11 | 1.388 | 0.02603 | -0.0384 | 53.3231
11.5 | 1.3795 | 0.03083 | -0.0319 | 44.7454
12 | 1.38 | 0.03561 | -0.0281 | 38.7532
12.5 | 1.3723 | 0.04186 | -0.0261 | 32.7831
13 | 1.3554 | 0.05011 | -0.0265 | 27.0485
13.5 | 1.33 | 0.06066 | -0.0297 | 21.9255
14 | 1.2976 | 0.07357 | -0.0356 | 17.6376
14.5 | 1.2601 | 0.08853 | -0.0432 | 14.2336
15 | 1.2203 | 0.10481 | -0.0518 | 11.643
15.5 | 1.1799 | 0.12197 | -0.0608 | 9.6737
16 | 1.1408 | 0.13975 | -0.0704 | 8.1631

## 47. Re 1M Mach 0.50 (1)
BIGFOIL.COM POLAR EXPORT
EM CY 1021 18104
EM CY 1021 18104 |  |  |  | Cl Max: | 1.232 | at alpha= | 20 | deg
JavaFoil+Calcfoil stall+Eppler ext transition |  |  |  | L/D Max: | 87.154 | at alpha= | 3.5 | deg
Re: | 1000000 |  |  | Cd Min: | 0.00734 | at alpha= | 0 | deg
Mach: | 0.5 |  |  | Cl=0 at alpha= | -2.7536 | deg
|  |  |  | @ Cl=0.1, Cd= | 0.0074316
|  |  |  | @ Cl=0.4, Cd= | 0.0073748
|  |  |  | @ Cl=0.6, Cd= | 0.00813
alpha (deg) | Cl | Cd | Cm | Cl/Cd
-20 | -0.943 | 0.19972 | -0.033 | -4.72
-19.5 | -0.915 | 0.19731 | -0.033 | -4.636
-19 | -0.888 | 0.19299 | -0.033 | -4.603
-18.5 | -0.861 | 0.18853 | -0.033 | -4.569
-18 | -0.834 | 0.18071 | -0.033 | -4.615
-17.5 | -0.807 | 0.17587 | -0.033 | -4.591
-17 | -0.78 | 0.16995 | -0.033 | -4.587
-16.5 | -0.753 | 0.16561 | -0.033 | -4.546
-16 | -0.726 | 0.15805 | -0.033 | -4.595
-15.5 | -0.698 | 0.15106 | -0.033 | -4.623
-15 | -0.672 | 0.14788 | -0.033 | -4.541
-14.5 | -0.644 | 0.14384 | -0.032 | -4.476
-14 | -0.617 | 0.14026 | -0.033 | -4.398
-13.5 | -0.589 | 0.13103 | -0.032 | -4.496
-13 | -0.562 | 0.12739 | -0.032 | -4.412
-12.5 | -0.534 | 0.12179 | -0.031 | -4.388
-12 | -0.507 | 0.11845 | -0.032 | -4.283
-11.5 | -0.48 | 0.11452 | -0.031 | -4.189
-11 | -0.452 | 0.10933 | -0.031 | -4.138
-10.5 | -0.425 | 0.10286 | -0.03 | -4.131
-10 | -0.398 | 0.10059 | -0.03 | -3.954
-9.5 | -0.37 | 0.07312 | -0.029 | -5.062
-9 | -0.343 | 0.07206 | -0.029 | -4.756
-8.5 | -0.315 | 0.06169 | -0.029 | -5.113
-8 | -0.288 | 0.05873 | -0.028 | -4.901
-7.5 | -0.26 | 0.05436 | -0.027 | -4.791
-7 | -0.233 | 0.05103 | -0.026 | -4.565
-6.5 | -0.332 | 0.0473 | -0.026 | -7.017
-6 | -0.322 | 0.04211 | -0.04 | -7.654
-5.5 | -0.352 | 0.01104 | -0.074 | -31.904
-5 | -0.296 | 0.01037 | -0.075 | -28.589
-4.5 | -0.234 | 0.0101 | -0.075 | -23.199
-4 | -0.169 | 0.00938 | -0.076 | -18.022
-3.5 | -0.102 | 0.00869 | -0.076 | -11.706
-3 | -0.034 | 0.00808 | -0.077 | -4.147
-2.5 | 0.035 | 0.00762 | -0.078 | 4.602
-2 | 0.104 | 0.00742 | -0.078 | 13.989
-1.5 | 0.173 | 0.00756 | -0.079 | 22.835
-1 | 0.241 | 0.0075 | -0.079 | 32.198
-0.5 | 0.31 | 0.00751 | -0.08 | 41.277
0 | 0.38 | 0.00734 | -0.08 | 51.809
0.5 | 0.449 | 0.00746 | -0.081 | 60.149
1 | 0.518 | 0.00779 | -0.081 | 66.413
1.5 | 0.586 | 0.00806 | -0.082 | 72.726
2 | 0.654 | 0.0084 | -0.083 | 77.858
2.5 | 0.722 | 0.00879 | -0.083 | 82.163
3 | 0.789 | 0.00919 | -0.084 | 85.893
3.5 | 0.856 | 0.00982 | -0.084 | 87.154
4 | 0.921 | 0.01073 | -0.085 | 85.823
4.5 | 0.982 | 0.012 | -0.085 | 81.869
5 | 1.038 | 0.01431 | -0.086 | 72.531
5.5 | 1.085 | 0.01596 | -0.086 | 67.992
6 | 1.119 | 0.0165 | -0.087 | 67.791
6.5 | 1.126 | 0.01784 | -0.087 | 63.123
7 | 1.046 | 0.02049 | -0.086 | 51.053
7.5 | 0.56 | 0.05606 | -0.033 | 9.99
8 | 0.587 | 0.06364 | -0.032 | 9.222
8.5 | 0.614 | 0.06806 | -0.034 | 9.02
9 | 0.641 | 0.07293 | -0.036 | 8.79
9.5 | 0.668 | 0.07583 | -0.038 | 8.812
10 | 0.696 | 0.07829 | -0.04 | 8.885
10.5 | 0.723 | 0.10636 | -0.041 | 6.794
11 | 0.749 | 0.11241 | -0.042 | 6.666
11.5 | 0.777 | 0.1127 | -0.043 | 6.892
12 | 0.804 | 0.12309 | -0.045 | 6.532
12.5 | 0.831 | 0.12572 | -0.045 | 6.606
13 | 0.858 | 0.1284 | -0.047 | 6.682
13.5 | 0.885 | 0.13882 | -0.049 | 6.379
14 | 0.912 | 0.13777 | -0.049 | 6.618
14.5 | 0.939 | 0.14373 | -0.051 | 6.535
15 | 0.965 | 0.14987 | -0.051 | 6.442
15.5 | 0.993 | 0.15447 | -0.052 | 6.429
16 | 1.019 | 0.16129 | -0.053 | 6.318
16.5 | 1.047 | 0.16743 | -0.054 | 6.252
17 | 1.072 | 0.16879 | -0.054 | 6.354
17.5 | 1.1 | 0.17822 | -0.056 | 6.173
18 | 1.126 | 0.18234 | -0.056 | 6.175
18.5 | 1.154 | 0.19122 | -0.057 | 6.033
19 | 1.179 | 0.19707 | -0.058 | 5.984
19.5 | 1.207 | 0.2037 | -0.059 | 5.927
20 | 1.232 | 0.20401 | -0.059 | 6.04

## 48. Re 1M Mach 0.50 (2)
BIGFOIL.COM POLAR EXPORT
EM CY 1021 18104
EM CY 1021 18104 |  |  |  | Cl Max: | 1.2629 | at alpha= | 8.5 | deg
XFOIL ncrit=9 |  |  |  | L/D Max: | 101.07 | at alpha= | 3.5 | deg
Re: | 1000000 |  |  | Cd Min: | 0.27828 | at alpha= | -20 | deg
Mach: | 0.5 |  |  | Cl=0 at alpha= | -2.5272 | deg
|  |  |  | @ Cl=0.1, Cd= | 0.0060252
|  |  |  | @ Cl=0.4, Cd= | 0.0055681
|  |  |  | @ Cl=0.6, Cd= | 0.0063424
alpha (deg) | Cl | Cd | Cm | Cl/Cd
-20 | -0.8201 | 0.27828 | 0.0675 | -2.947
-19.5 | -0.7966 | 0.26927 | 0.062 | -2.9584
-19 | -0.7735 | 0.25998 | 0.0559 | -2.9752
-18.5 | -0.7516 | 0.25101 | 0.05 | -2.9943
-18 | -0.7294 | 0.24272 | 0.046 | -3.0051
-17.5 | -0.7072 | 0.23492 | 0.0414 | -3.0104
-17 | -0.6852 | 0.22691 | 0.0367 | -3.0197
-16.5 | -0.6635 | 0.2187 | 0.0321 | -3.0338
-16 | -0.6422 | 0.21025 | 0.0274 | -3.0545
-15.5 | -0.6225 | 0.20045 | 0.0215 | -3.1055
-15 | -0.6038 | 0.19138 | 0.0165 | -3.155
-14.5 | -0.5848 | 0.18329 | 0.0134 | -3.1906
-14 | -0.5654 | 0.1759 | 0.0098 | -3.2143
-13.5 | -0.5476 | 0.16788 | 0.0059 | -3.2619
-13 | -0.5335 | 0.15788 | 0.0003 | -3.3791
-12.5 | -0.5195 | 0.14892 | -0.0039 | -3.4885
-12 | -0.5094 | 0.14004 | -0.0072 | -3.6375
-11 | -0.4933 | 0.12123 | -0.0142 | -4.0691
-10.5 | -0.4887 | 0.11198 | -0.0181 | -4.3642
-10 | -0.4884 | 0.10205 | -0.0225 | -4.7859
-9.5 | -0.493 | 0.09164 | -0.0275 | -5.3797
-9 | -0.5035 | 0.08059 | -0.0335 | -6.2477
-8.5 | -0.5207 | 0.06889 | -0.0406 | -7.5584
-8 | -0.5451 | 0.0564 | -0.0492 | -9.6649
-7.5 | -0.5801 | 0.04341 | -0.0576 | -13.3633
-7 | -0.5652 | 0.02625 | -0.083 | -21.5314
-6.5 | -0.5217 | 0.01749 | -0.0874 | -29.8285
-6 | -0.4659 | 0.01329 | -0.0855 | -35.0564
-5.5 | -0.4035 | 0.01091 | -0.0832 | -36.9844
-5 | -0.3366 | 0.00962 | -0.0814 | -34.9896
-4.5 | -0.2687 | 0.00878 | -0.0802 | -30.6036
-4 | -0.2006 | 0.0081 | -0.0794 | -24.7654
-3.5 | -0.1325 | 0.00754 | -0.079 | -17.5729
-3 | -0.0643 | 0.007 | -0.0789 | -9.1857
-2.5 | 0.0037 | 0.00654 | -0.0789 | 0.56575
-2 | 0.0718 | 0.00615 | -0.0791 | 11.6748
-1.5 | 0.1396 | 0.00585 | -0.0793 | 23.8632
-1 | 0.2074 | 0.00563 | -0.0795 | 36.8384
-0.5 | 0.2751 | 0.00551 | -0.0797 | 49.9274
0 | 0.3423 | 0.00549 | -0.0797 | 62.3497
0.5 | 0.4088 | 0.00558 | -0.0795 | 73.2616
1 | 0.4749 | 0.00577 | -0.0791 | 82.305
1.5 | 0.5404 | 0.00602 | -0.0786 | 89.7674
2 | 0.6051 | 0.00637 | -0.0779 | 94.9922
2.5 | 0.6692 | 0.00678 | -0.0769 | 98.7021
3 | 0.7323 | 0.00728 | -0.0757 | 100.5907
3.5 | 0.7934 | 0.00785 | -0.0738 | 101.0701
4.5 | 0.9021 | 0.00916 | -0.0668 | 98.4825
5 | 0.9674 | 0.01009 | -0.0656 | 95.8771
5.5 | 1.0304 | 0.01121 | -0.0638 | 91.9179
6 | 1.0913 | 0.01247 | -0.0612 | 87.514
6.5 | 1.1502 | 0.01388 | -0.0578 | 82.8674
7 | 1.2035 | 0.01566 | -0.0533 | 76.8519
7.5 | 1.2424 | 0.01826 | -0.0466 | 68.0394
8 | 1.2622 | 0.02147 | -0.0381 | 58.789
8.5 | 1.2629 | 0.02641 | -0.03 | 47.819
9 | 1.2486 | 0.03335 | -0.0245 | 37.4393
9.5 | 1.2215 | 0.0426 | -0.0234 | 28.6737
10 | 1.1877 | 0.0542 | -0.0273 | 21.9133
10.5 | 1.1514 | 0.06785 | -0.0349 | 16.9698
11 | 1.115 | 0.08266 | -0.0436 | 13.489
11.5 | 1.0793 | 0.09787 | -0.052 | 11.0279
12 | 1.0456 | 0.11308 | -0.06 | 9.2466
12.5 | 1.0155 | 0.12844 | -0.0681 | 7.9064
13 | 0.9915 | 0.14389 | -0.0765 | 6.8907
13.5 | 0.9776 | 0.15848 | -0.0846 | 6.1686

## 49. Re 2M Mach 0.00 (1)
BIGFOIL.COM POLAR EXPORT
EM CY 1021 18104
EM CY 1021 18104 |  |  |  | Cl Max: | 1.235 | at alpha= | 10 | deg
JavaFoil+Calcfoil stall+Eppler ext transition |  |  |  | L/D Max: | 93.211 | at alpha= | 5 | deg
Re: | 2000000 |  |  | Cd Min: | 0.00678 | at alpha= | -1 | deg
Mach: | 0 |  |  | Cl=0 at alpha= | -2.7542 | deg
|  |  |  | @ Cl=0.1, Cd= | 0.00687
|  |  |  | @ Cl=0.4, Cd= | 0.0068602
|  |  |  | @ Cl=0.6, Cd= | 0.0074327
alpha (deg) | Cl | Cd | Cm | Cl/Cd
-14 | -0.499 | 0.10271 | -0.026 | -4.856
-13.5 | -0.514 | 0.09588 | -0.027 | -5.356
-13 | -0.526 | 0.09009 | -0.027 | -5.838
-12.5 | -0.536 | 0.08534 | -0.027 | -6.279
-12 | -0.543 | 0.07991 | -0.029 | -6.801
-11.5 | -0.547 | 0.07521 | -0.029 | -7.275
-11 | -0.548 | 0.06953 | -0.031 | -7.888
-10.5 | -0.548 | 0.06258 | -0.035 | -8.756
-10 | -0.558 | 0.0464 | -0.044 | -12.027
-9.5 | -0.558 | 0.03568 | -0.049 | -15.647
-9 | -0.611 | 0.01277 | -0.06 | -47.826
-8.5 | -0.589 | 0.01192 | -0.061 | -49.392
-8 | -0.555 | 0.01134 | -0.062 | -48.92
-7.5 | -0.515 | 0.0109 | -0.062 | -47.304
-7 | -0.472 | 0.00986 | -0.063 | -47.818
-6.5 | -0.424 | 0.00947 | -0.063 | -44.709
-6 | -0.372 | 0.00936 | -0.064 | -39.724
-5.5 | -0.318 | 0.00906 | -0.064 | -35.134
-5 | -0.262 | 0.00853 | -0.065 | -30.78
-4.5 | -0.205 | 0.00816 | -0.065 | -25.176
-4 | -0.147 | 0.00771 | -0.066 | -19.089
-3.5 | -0.088 | 0.00728 | -0.066 | -12.145
-3 | -0.029 | 0.00703 | -0.067 | -4.139
-2.5 | 0.03 | 0.00682 | -0.067 | 4.463
-2 | 0.09 | 0.00688 | -0.068 | 13.074
-1.5 | 0.15 | 0.00682 | -0.068 | 21.94
-1 | 0.209 | 0.00678 | -0.069 | 30.855
-0.5 | 0.269 | 0.00678 | -0.069 | 39.647
0 | 0.329 | 0.00684 | -0.07 | 48.161
0.5 | 0.389 | 0.00684 | -0.07 | 56.845
1 | 0.449 | 0.00695 | -0.071 | 64.524
1.5 | 0.508 | 0.00714 | -0.071 | 71.094
2 | 0.567 | 0.00736 | -0.072 | 77.097
2.5 | 0.626 | 0.00749 | -0.072 | 83.614
3 | 0.685 | 0.00822 | -0.072 | 83.359
3.5 | 0.743 | 0.00827 | -0.073 | 89.951
4 | 0.801 | 0.00904 | -0.073 | 88.592
4.5 | 0.857 | 0.0096 | -0.074 | 89.278
5 | 0.912 | 0.00978 | -0.074 | 93.211
5.5 | 0.964 | 0.01044 | -0.075 | 92.331
6 | 1.014 | 0.01146 | -0.075 | 88.5
6.5 | 1.06 | 0.01223 | -0.075 | 86.659
7 | 1.102 | 0.01311 | -0.076 | 84.036
7.5 | 1.139 | 0.01436 | -0.076 | 79.261
8 | 1.17 | 0.015 | -0.077 | 78.002
8.5 | 1.196 | 0.01557 | -0.077 | 76.779
9 | 1.215 | 0.01635 | -0.077 | 74.352
9.5 | 1.228 | 0.01718 | -0.078 | 71.495
10 | 1.235 | 0.01796 | -0.078 | 68.771
10.5 | 1.221 | 0.01906 | -0.078 | 64.068
11 | 1.207 | 0.02047 | -0.077 | 58.973
11.5 | 1.183 | 0.02248 | -0.077 | 52.639
12 | 1.145 | 0.02617 | -0.076 | 43.737
12.5 | 1.085 | 0.03464 | -0.073 | 31.323
13 | 0.974 | 0.06786 | -0.06 | 14.355
13.5 | 0.916 | 0.08922 | -0.051 | 10.267
14 | 0.882 | 0.09859 | -0.047 | 8.942
14.5 | 0.849 | 0.10623 | -0.045 | 7.995
15 | 0.815 | 0.11355 | -0.043 | 7.174

## 50. Re 2M Mach 0.00 (2)
BIGFOIL.COM POLAR EXPORT
EM CY 1021 18104
EM CY 1021 18104 |  |  |  | Cl Max: | 1.6518 | at alpha= | 15.5 | deg
XFOIL ncrit=9 |  |  |  | L/D Max: | 111.123 | at alpha= | 4 | deg
Re: | 2000000 |  |  | Cd Min: | 0.1666 | at alpha= | 20 | deg
Mach: | 0 |  |  | Cl=0 at alpha= | -2.567 | deg
|  |  |  | @ Cl=0.1, Cd= | 0.0049023
|  |  |  | @ Cl=0.4, Cd= | 0.0046879
|  |  |  | @ Cl=0.6, Cd= | 0.0055934
alpha (deg) | Cl | Cd | Cm | Cl/Cd
-15 | -0.8702 | 0.10174 | -0.012 | -8.5532
-14.5 | -1.0443 | 0.05953 | -0.0368 | -17.5424
-14 | -1.1034 | 0.03779 | -0.0566 | -29.1982
-13.5 | -1.1171 | 0.03028 | -0.0612 | -36.8923
-13 | -1.101 | 0.02631 | -0.0611 | -41.8472
-12.5 | -1.072 | 0.02331 | -0.0604 | -45.9888
-12 | -1.0382 | 0.0209 | -0.0592 | -49.6746
-11.5 | -1.0047 | 0.01893 | -0.057 | -53.0745
-11 | -0.9718 | 0.01728 | -0.0541 | -56.2384
-10.5 | -0.9143 | 0.01572 | -0.056 | -58.1616
-10 | -0.8526 | 0.0144 | -0.0584 | -59.2083
-9.5 | -0.7889 | 0.01334 | -0.061 | -59.1379
-9 | -0.7287 | 0.01157 | -0.0632 | -62.9818
-8.5 | -0.6668 | 0.01073 | -0.0651 | -62.1435
-8 | -0.6059 | 0.01 | -0.0666 | -60.59
-7.5 | -0.5515 | 0.00935 | -0.0665 | -58.984
-7 | -0.4983 | 0.0087 | -0.0661 | -57.2759
-6.5 | -0.4442 | 0.00817 | -0.0659 | -54.3696
-6 | -0.3894 | 0.00772 | -0.0657 | -50.4404
-5.5 | -0.3338 | 0.00729 | -0.0658 | -45.7888
-5 | -0.2777 | 0.00694 | -0.0659 | -40.0144
-4.5 | -0.2212 | 0.00658 | -0.0661 | -33.617
-4 | -0.1644 | 0.00623 | -0.0664 | -26.3884
-3.5 | -0.1071 | 0.00589 | -0.0668 | -18.1834
-3 | -0.0498 | 0.00556 | -0.0673 | -8.9568
-2.5 | 0.0077 | 0.00528 | -0.0678 | 1.4583
-2 | 0.0654 | 0.00504 | -0.0683 | 12.9762
-1.5 | 0.1232 | 0.00481 | -0.0688 | 25.6133
-1 | 0.181 | 0.00466 | -0.0693 | 38.8412
-0.5 | 0.2386 | 0.00456 | -0.0698 | 52.3246
0 | 0.2962 | 0.00454 | -0.0702 | 65.2423
0.5 | 0.3535 | 0.00459 | -0.0706 | 77.0153
1 | 0.4105 | 0.00471 | -0.0708 | 87.155
1.5 | 0.4671 | 0.0049 | -0.071 | 95.3265
2 | 0.5233 | 0.00514 | -0.0712 | 101.8093
2.5 | 0.579 | 0.00546 | -0.0712 | 106.044
3 | 0.6341 | 0.00581 | -0.0712 | 109.1394
3.5 | 0.6887 | 0.00623 | -0.0711 | 110.5457
4 | 0.7423 | 0.00668 | -0.0708 | 111.1228
4.5 | 0.7952 | 0.00718 | -0.0703 | 110.7521
5 | 0.8459 | 0.00771 | -0.0695 | 109.7147
5.5 | 0.8908 | 0.00819 | -0.0672 | 108.7668
6 | 0.945 | 0.00881 | -0.0672 | 107.2645
6.5 | 0.9982 | 0.00949 | -0.0671 | 105.1844
7 | 1.0512 | 0.01013 | -0.0669 | 103.771
7.5 | 1.1032 | 0.01084 | -0.0665 | 101.7712
8 | 1.1548 | 0.01153 | -0.0661 | 100.1561
8.5 | 1.2055 | 0.01228 | -0.0655 | 98.1678
9 | 1.2546 | 0.01316 | -0.0647 | 95.3343
9.5 | 1.3041 | 0.0139 | -0.0639 | 93.8201
10 | 1.3499 | 0.01502 | -0.0626 | 89.8735
10.5 | 1.3969 | 0.01586 | -0.0616 | 88.0769
11 | 1.4417 | 0.01684 | -0.0602 | 85.6116
11.5 | 1.4831 | 0.01805 | -0.0584 | 82.1662
12 | 1.5158 | 0.01992 | -0.0553 | 76.0944
12.5 | 1.5532 | 0.0211 | -0.053 | 73.6114
13 | 1.5836 | 0.02242 | -0.0497 | 70.6334
13.5 | 1.6062 | 0.02401 | -0.0454 | 66.8971
14 | 1.6247 | 0.026 | -0.0412 | 62.4885
14.5 | 1.64 | 0.02842 | -0.0375 | 57.7058
15 | 1.6506 | 0.03148 | -0.0342 | 52.4333
15.5 | 1.6518 | 0.03576 | -0.0314 | 46.1913
16 | 1.641 | 0.04187 | -0.0297 | 39.1927
16.5 | 1.6052 | 0.052 | -0.0305 | 30.8692
17 | 1.5708 | 0.06351 | -0.0339 | 24.7331
17.5 | 1.538 | 0.0761 | -0.039 | 20.2102
18 | 1.4858 | 0.09296 | -0.0467 | 15.9832
18.5 | 1.418 | 0.11368 | -0.0567 | 12.4736
19 | 1.3778 | 0.12977 | -0.0647 | 10.6172
19.5 | 1.3287 | 0.14856 | -0.0748 | 8.9439
20 | 1.2879 | 0.1666 | -0.0853 | 7.7305

## 51. Re 2M Mach 0.10 (1)
BIGFOIL.COM POLAR EXPORT
EM CY 1021 18104
EM CY 1021 18104 |  |  |  | Cl Max: | 1.228 | at alpha= | 10 | deg
JavaFoil+Calcfoil stall+Eppler ext transition |  |  |  | L/D Max: | 93.333 | at alpha= | 5 | deg
Re: | 2000000 |  |  | Cd Min: | 0.00675 | at alpha= | -1 | deg
Mach: | 0.1 |  |  | Cl=0 at alpha= | -2.7583 | deg
|  |  |  | @ Cl=0.1, Cd= | 0.0069067
|  |  |  | @ Cl=0.4, Cd= | 0.0068665
|  |  |  | @ Cl=0.6, Cd= | 0.0074012
alpha (deg) | Cl | Cd | Cm | Cl/Cd
-14 | -0.468 | 0.10245 | -0.026 | -4.571
-13.5 | -0.486 | 0.09694 | -0.027 | -5.016
-13 | -0.502 | 0.09126 | -0.027 | -5.502
-12.5 | -0.515 | 0.08584 | -0.027 | -6.004
-12 | -0.526 | 0.08088 | -0.028 | -6.506
-11.5 | -0.533 | 0.07608 | -0.028 | -7.002
-11 | -0.536 | 0.07092 | -0.03 | -7.561
-10.5 | -0.537 | 0.06484 | -0.033 | -8.281
-10 | -0.538 | 0.05544 | -0.039 | -9.713
-9.5 | -0.526 | 0.05269 | -0.039 | -9.978
-9 | -0.605 | 0.01318 | -0.06 | -45.892
-8.5 | -0.588 | 0.01203 | -0.061 | -48.856
-8 | -0.555 | 0.01145 | -0.062 | -48.452
-7.5 | -0.516 | 0.01095 | -0.062 | -47.144
-7 | -0.473 | 0.00988 | -0.063 | -47.867
-6.5 | -0.425 | 0.00948 | -0.063 | -44.843
-6 | -0.373 | 0.00936 | -0.064 | -39.887
-5.5 | -0.32 | 0.00905 | -0.065 | -35.313
-5 | -0.264 | 0.0085 | -0.065 | -31.027
-4.5 | -0.206 | 0.00813 | -0.066 | -25.39
-4 | -0.148 | 0.00771 | -0.066 | -19.195
-3.5 | -0.089 | 0.00723 | -0.067 | -12.281
-3 | -0.029 | 0.007 | -0.067 | -4.176
-2.5 | 0.031 | 0.00685 | -0.068 | 4.46
-2 | 0.09 | 0.00692 | -0.068 | 13.076
-1.5 | 0.15 | 0.00684 | -0.069 | 21.975
-1 | 0.21 | 0.00675 | -0.069 | 31.165
-0.5 | 0.27 | 0.00678 | -0.07 | 39.824
0 | 0.331 | 0.00685 | -0.07 | 48.336
0.5 | 0.391 | 0.00685 | -0.07 | 57.049
1 | 0.451 | 0.00696 | -0.071 | 64.735
1.5 | 0.51 | 0.00712 | -0.071 | 71.716
2 | 0.57 | 0.00733 | -0.072 | 77.723
2.5 | 0.629 | 0.00747 | -0.072 | 84.216
3 | 0.689 | 0.00823 | -0.073 | 83.693
3.5 | 0.747 | 0.00827 | -0.073 | 90.385
4 | 0.805 | 0.00907 | -0.074 | 88.77
4.5 | 0.862 | 0.00964 | -0.074 | 89.33
5 | 0.916 | 0.00982 | -0.075 | 93.333
5.5 | 0.969 | 0.01054 | -0.075 | 91.902
6 | 1.018 | 0.01157 | -0.075 | 87.998
6.5 | 1.064 | 0.01234 | -0.076 | 86.252
7 | 1.105 | 0.01317 | -0.076 | 83.956
7.5 | 1.141 | 0.01447 | -0.077 | 78.906
8 | 1.172 | 0.01512 | -0.077 | 77.507
8.5 | 1.196 | 0.01574 | -0.077 | 75.978
9 | 1.214 | 0.01654 | -0.078 | 73.38
9.5 | 1.224 | 0.01732 | -0.078 | 70.676
10 | 1.228 | 0.01817 | -0.079 | 67.593
10.5 | 1.209 | 0.01938 | -0.078 | 62.383
11 | 1.19 | 0.02093 | -0.078 | 56.841
11.5 | 1.159 | 0.02333 | -0.077 | 49.697
12 | 1.105 | 0.02921 | -0.075 | 37.829
12.5 | 1.003 | 0.05219 | -0.066 | 19.21
13 | 0.923 | 0.07966 | -0.055 | 11.581
13.5 | 0.877 | 0.09331 | -0.048 | 9.404
14 | 0.841 | 0.1015 | -0.045 | 8.288
14.5 | 0.806 | 0.10887 | -0.043 | 7.4
15 | 0.768 | 0.11605 | -0.042 | 6.614

## 52. Re 2M Mach 0.10 (2)
BIGFOIL.COM POLAR EXPORT
EM CY 1021 18104
EM CY 1021 18104 |  |  |  | Cl Max: | 1.6304 | at alpha= | 15 | deg
XFOIL ncrit=9 |  |  |  | L/D Max: | 110.936 | at alpha= | 4 | deg
Re: | 2000000 |  |  | Cd Min: | 0.18126 | at alpha= | 20 | deg
Mach: | 0.1 |  |  | Cl=0 at alpha= | -2.5656 | deg
|  |  |  | @ Cl=0.1, Cd= | 0.0049197
|  |  |  | @ Cl=0.4, Cd= | 0.0046934
|  |  |  | @ Cl=0.6, Cd= | 0.005595
alpha (deg) | Cl | Cd | Cm | Cl/Cd
-14.5 | -0.832 | 0.10241 | -0.0121 | -8.1242
-14 | -0.9698 | 0.06775 | -0.0317 | -14.3144
-13.5 | -1.0483 | 0.04084 | -0.0546 | -25.6685
-13 | -1.0699 | 0.03124 | -0.0622 | -34.2478
-12.5 | -1.0591 | 0.02658 | -0.0623 | -39.8457
-12 | -1.0324 | 0.0232 | -0.0613 | -44.5
-11.5 | -1.0026 | 0.02058 | -0.0592 | -48.7172
-11 | -0.9728 | 0.01851 | -0.056 | -52.5554
-10.5 | -0.9204 | 0.01657 | -0.057 | -55.5462
-10 | -0.8588 | 0.015 | -0.0594 | -57.2533
-9.5 | -0.795 | 0.01368 | -0.0619 | -58.114
-9 | -0.7342 | 0.01188 | -0.064 | -61.8013
-8.5 | -0.6719 | 0.01091 | -0.0659 | -61.5857
-8 | -0.6108 | 0.01014 | -0.0672 | -60.2367
-7.5 | -0.5556 | 0.00954 | -0.0671 | -58.239
-7 | -0.5023 | 0.00877 | -0.0666 | -57.2748
-6.5 | -0.4477 | 0.00822 | -0.0663 | -54.4647
-6 | -0.3924 | 0.00777 | -0.0662 | -50.5019
-5.5 | -0.3364 | 0.00734 | -0.0662 | -45.8311
-5 | -0.2799 | 0.00697 | -0.0663 | -40.1578
-4.5 | -0.2229 | 0.00661 | -0.0665 | -33.7216
-4 | -0.1656 | 0.00625 | -0.0668 | -26.496
-3.5 | -0.108 | 0.00591 | -0.0672 | -18.2741
-3 | -0.0503 | 0.00558 | -0.0676 | -9.0143
-2.5 | 0.0076 | 0.0053 | -0.0681 | 1.434
-2 | 0.0656 | 0.00505 | -0.0686 | 12.9901
-1.5 | 0.1237 | 0.00483 | -0.0692 | 25.6108
-1 | 0.1818 | 0.00467 | -0.0697 | 38.9293
-0.5 | 0.2398 | 0.00458 | -0.0701 | 52.3581
0 | 0.2978 | 0.00455 | -0.0706 | 65.4505
0.5 | 0.3554 | 0.0046 | -0.0709 | 77.2609
1 | 0.4127 | 0.00472 | -0.0712 | 87.4364
1.5 | 0.4697 | 0.00492 | -0.0714 | 95.4675
2 | 0.5262 | 0.00517 | -0.0715 | 101.7795
2.5 | 0.5823 | 0.00548 | -0.0715 | 106.2591
3 | 0.6377 | 0.00584 | -0.0715 | 109.1952
3.5 | 0.6926 | 0.00626 | -0.0713 | 110.639
4 | 0.7466 | 0.00673 | -0.071 | 110.9361
4.5 | 0.7998 | 0.00723 | -0.0706 | 110.6224
5 | 0.8509 | 0.00775 | -0.0696 | 109.7935
5.5 | 0.8963 | 0.00824 | -0.0674 | 108.7743
6 | 0.9504 | 0.00889 | -0.0673 | 106.9066
6.5 | 1.0041 | 0.00956 | -0.0671 | 105.0314
7 | 1.0574 | 0.01023 | -0.0668 | 103.3627
7.5 | 1.11 | 0.01093 | -0.0664 | 101.5554
8 | 1.1618 | 0.01166 | -0.0658 | 99.6398
8.5 | 1.2128 | 0.01243 | -0.0651 | 97.5704
9 | 1.2625 | 0.0133 | -0.0642 | 94.9248
9.5 | 1.3118 | 0.01413 | -0.0633 | 92.8379
10 | 1.358 | 0.01524 | -0.0619 | 89.1076
10.5 | 1.4048 | 0.01617 | -0.0606 | 86.8769
11 | 1.4491 | 0.01724 | -0.059 | 84.0545
11.5 | 1.4871 | 0.01881 | -0.0564 | 79.059
12 | 1.5213 | 0.02049 | -0.0534 | 74.246
12.5 | 1.5562 | 0.02182 | -0.0506 | 71.3199
13 | 1.5808 | 0.02335 | -0.0462 | 67.7002
13.5 | 1.6007 | 0.02525 | -0.0418 | 63.3941
14 | 1.6166 | 0.02762 | -0.0377 | 58.5301
14.5 | 1.6278 | 0.03062 | -0.034 | 53.1613
15 | 1.6304 | 0.03475 | -0.0309 | 46.918
15.5 | 1.6163 | 0.04116 | -0.0289 | 39.2687
16 | 1.5881 | 0.05031 | -0.0294 | 31.5663
16.5 | 1.5515 | 0.06204 | -0.0328 | 25.0081
17 | 1.5176 | 0.07483 | -0.038 | 20.2806
17.5 | 1.4667 | 0.09145 | -0.0457 | 16.0383
18 | 1.4091 | 0.11017 | -0.0548 | 12.7902
18.5 | 1.3608 | 0.12785 | -0.0635 | 10.6437
19 | 1.3212 | 0.14456 | -0.0723 | 9.1395
19.5 | 1.2767 | 0.16322 | -0.083 | 7.822
20 | 1.2411 | 0.18126 | -0.0941 | 6.8471

## 53. Re 2M Mach 0.25 (1)
BIGFOIL.COM POLAR EXPORT
EM CY 1021 18104
EM CY 1021 18104 |  |  |  | Cl Max: | 1.191 | at alpha= | 9 | deg
JavaFoil+Calcfoil stall+Eppler ext transition |  |  |  | L/D Max: | 92.927 | at alpha= | 5 | deg
Re: | 2000000 |  |  | Cd Min: | 0.00664 | at alpha= | -0.5 | deg
Mach: | 0.25 |  |  | Cl=0 at alpha= | -2.7541 | deg
|  |  |  | @ Cl=0.1, Cd= | 0.006981
|  |  |  | @ Cl=0.4, Cd= | 0.0069213
|  |  |  | @ Cl=0.6, Cd= | 0.11235
alpha (deg) | Cl | Cd | Cm | Cl/Cd
-13 | -0.281 | 0.09702 | -0.027 | -2.897
-12.5 | -0.33 | 0.09144 | -0.027 | -3.607
-12 | -0.373 | 0.08584 | -0.027 | -4.34
-11.5 | -0.409 | 0.08014 | -0.027 | -5.105
-11 | -0.439 | 0.07528 | -0.027 | -5.828
-10.5 | -0.461 | 0.07039 | -0.029 | -6.549
-10 | -0.474 | 0.06582 | -0.029 | -7.209
-9.5 | -0.481 | 0.06041 | -0.032 | -7.966
-9 | -0.483 | 0.05296 | -0.038 | -9.121
-8.5 | -0.494 | 0.03592 | -0.049 | -13.754
-8 | -0.55 | 0.01203 | -0.064 | -45.734
-7.5 | -0.518 | 0.01139 | -0.064 | -45.454
-7 | -0.478 | 0.01091 | -0.065 | -43.796
-6.5 | -0.432 | 0.0097 | -0.065 | -44.547
-6 | -0.381 | 0.00936 | -0.066 | -40.699
-5.5 | -0.327 | 0.00924 | -0.066 | -35.366
-5 | -0.27 | 0.00889 | -0.067 | -30.384
-4.5 | -0.212 | 0.00833 | -0.067 | -25.431
-4 | -0.152 | 0.00793 | -0.068 | -19.155
-3.5 | -0.091 | 0.00739 | -0.068 | -12.338
-3 | -0.03 | 0.00709 | -0.069 | -4.236
-2.5 | 0.031 | 0.00692 | -0.069 | 4.538
-2 | 0.093 | 0.00699 | -0.07 | 13.288
-1.5 | 0.155 | 0.00691 | -0.07 | 22.352
-1 | 0.216 | 0.00686 | -0.071 | 31.489
-0.5 | 0.278 | 0.00664 | -0.071 | 41.804
0 | 0.34 | 0.00696 | -0.072 | 48.89
0.5 | 0.402 | 0.00692 | -0.072 | 58.032
1 | 0.463 | 0.00708 | -0.073 | 65.396
1.5 | 0.525 | 0.00725 | -0.073 | 72.296
2 | 0.586 | 0.00748 | -0.074 | 78.266
2.5 | 0.647 | 0.00761 | -0.074 | 84.962
3 | 0.707 | 0.00794 | -0.075 | 89.044
3.5 | 0.767 | 0.00847 | -0.075 | 90.576
4 | 0.827 | 0.00934 | -0.076 | 88.533
4.5 | 0.884 | 0.00994 | -0.076 | 89.005
5 | 0.94 | 0.01011 | -0.077 | 92.927
5.5 | 0.992 | 0.01098 | -0.077 | 90.373
6 | 1.041 | 0.01197 | -0.077 | 86.967
6.5 | 1.086 | 0.01282 | -0.078 | 84.693
7 | 1.124 | 0.01367 | -0.078 | 82.202
7.5 | 1.154 | 0.01437 | -0.079 | 80.301
8 | 1.176 | 0.01595 | -0.079 | 73.725
8.5 | 1.189 | 0.01679 | -0.08 | 70.827
9 | 1.191 | 0.01764 | -0.08 | 67.527
9.5 | 1.171 | 0.01875 | -0.08 | 62.46
10 | 1.142 | 0.02015 | -0.079 | 56.682
10.5 | 1.096 | 0.02237 | -0.079 | 49.011
11 | 1.009 | 0.03023 | -0.075 | 33.372
11.5 | 0.847 | 0.07186 | -0.054 | 11.78
12 | 0.778 | 0.08417 | -0.045 | 9.245
12.5 | 0.713 | 0.09193 | -0.041 | 7.761
13 | 0.645 | 0.09864 | -0.041 | 6.542
13.5 | 0.572 | 0.10431 | -0.041 | 5.487
14 | 0.494 | 0.11235 | -0.04 | 4.397

## 54. Re 2M Mach 0.25 (2)
BIGFOIL.COM POLAR EXPORT
EM CY 1021 18104
EM CY 1021 18104 |  |  |  | Cl Max: | 1.5202 | at alpha= | 13 | deg
XFOIL ncrit=9 |  |  |  | L/D Max: | 111.14 | at alpha= | 4 | deg
Re: | 2000000 |  |  | Cd Min: | 0.18316 | at alpha= | -15.5 | deg
Mach: | 0.25 |  |  | Cl=0 at alpha= | -2.5559 | deg
|  |  |  | @ Cl=0.1, Cd= | 0.0050183
|  |  |  | @ Cl=0.4, Cd= | 0.0047649
|  |  |  | @ Cl=0.6, Cd= | 0.0055994
alpha (deg) | Cl | Cd | Cm | Cl/Cd
-15.5 | -0.6158 | 0.18316 | 0.02 | -3.3621
-15 | -0.6009 | 0.17652 | 0.0166 | -3.4041
-14.5 | -0.5861 | 0.1697 | 0.0133 | -3.4537
-14 | -0.5739 | 0.16069 | 0.0092 | -3.5715
-13.5 | -0.5654 | 0.15155 | 0.0055 | -3.7308
-13 | -0.5606 | 0.14223 | 0.0019 | -3.9415
-12.5 | -0.711 | 0.09728 | -0.0168 | -7.3088
-12 | -0.7757 | 0.07685 | -0.0285 | -10.0937
-11.5 | -0.8323 | 0.05675 | -0.0413 | -14.6661
-11 | -0.8674 | 0.0368 | -0.0626 | -23.5707
-10.5 | -0.8892 | 0.02839 | -0.0651 | -31.3209
-10 | -0.879 | 0.0224 | -0.0634 | -39.2411
-9.5 | -0.8224 | 0.01803 | -0.0665 | -45.6129
-9 | -0.7609 | 0.01504 | -0.0687 | -50.5918
-8.5 | -0.6995 | 0.01238 | -0.0703 | -56.5024
-8 | -0.6377 | 0.0111 | -0.071 | -57.4505
-7.5 | -0.5801 | 0.01018 | -0.0705 | -56.9843
-7 | -0.5243 | 0.00934 | -0.0696 | -56.1349
-5.5 | -0.3508 | 0.00755 | -0.0685 | -46.4636
-5 | -0.2916 | 0.00715 | -0.0684 | -40.7832
-4.5 | -0.2322 | 0.00677 | -0.0685 | -34.2984
-4 | -0.1727 | 0.00637 | -0.0688 | -27.1115
-3.5 | -0.1131 | 0.00603 | -0.0691 | -18.7562
-3 | -0.0532 | 0.00568 | -0.0695 | -9.3662
-2.5 | 0.0067 | 0.0054 | -0.0699 | 1.2407
-2 | 0.0668 | 0.00514 | -0.0704 | 12.9961
-1.5 | 0.1268 | 0.00492 | -0.0709 | 25.7724
-1 | 0.1868 | 0.00476 | -0.0715 | 39.2437
-0.5 | 0.2467 | 0.00466 | -0.0719 | 52.9399
0 | 0.3064 | 0.00464 | -0.0723 | 66.0345
0.5 | 0.3659 | 0.00469 | -0.0727 | 78.0171
1 | 0.4251 | 0.00482 | -0.0729 | 88.195
1.5 | 0.4839 | 0.00502 | -0.0731 | 96.3944
2 | 0.5423 | 0.00528 | -0.0732 | 102.7083
2.5 | 0.6001 | 0.0056 | -0.0731 | 107.1607
3 | 0.6575 | 0.00599 | -0.073 | 109.7663
3.5 | 0.7142 | 0.00643 | -0.0727 | 111.0731
4 | 0.7702 | 0.00693 | -0.0723 | 111.14
4.5 | 0.8252 | 0.00747 | -0.0716 | 110.4685
5 | 0.8785 | 0.00802 | -0.0705 | 109.5387
5.5 | 0.9264 | 0.00858 | -0.0682 | 107.972
6 | 0.981 | 0.00924 | -0.0674 | 106.1688
6.5 | 1.0367 | 0.00998 | -0.0669 | 103.8778
7 | 1.0921 | 0.01072 | -0.0662 | 101.875
7.5 | 1.1466 | 0.01152 | -0.0653 | 99.5312
8 | 1.2003 | 0.01237 | -0.0641 | 97.0331
8.5 | 1.2523 | 0.01336 | -0.0627 | 93.735
9 | 1.3038 | 0.01433 | -0.0611 | 90.9839
9.5 | 1.3514 | 0.01565 | -0.0589 | 86.3514
10 | 1.3983 | 0.0169 | -0.0566 | 82.7396
10.5 | 1.4409 | 0.01841 | -0.0536 | 78.2672
11 | 1.4681 | 0.02099 | -0.0487 | 69.9428
11.5 | 1.4929 | 0.02298 | -0.0434 | 64.9652
12 | 1.5072 | 0.02559 | -0.0375 | 58.898
12.5 | 1.5173 | 0.02882 | -0.0325 | 52.6475
13 | 1.5202 | 0.03311 | -0.0284 | 45.9136
13.5 | 1.5148 | 0.03883 | -0.026 | 39.0111
14 | 1.4995 | 0.04655 | -0.0259 | 32.2127
14.5 | 1.4738 | 0.05676 | -0.0286 | 25.9655
15 | 1.4385 | 0.06967 | -0.0341 | 20.6473
15.5 | 1.394 | 0.08525 | -0.0418 | 16.3519
16 | 1.3453 | 0.10229 | -0.0503 | 13.1518
16.5 | 1.2928 | 0.12053 | -0.0594 | 10.726
17 | 1.2417 | 0.13929 | -0.0693 | 8.9145
17.5 | 1.1976 | 0.15789 | -0.0799 | 7.585
18 | 1.1632 | 0.17595 | -0.0907 | 6.611

## 55. Re 2M Mach 0.50 (1)
BIGFOIL.COM POLAR EXPORT
EM CY 1021 18104
EM CY 1021 18104 |  |  |  | Cl Max: | 1.233 | at alpha= | 20 | deg
JavaFoil+Calcfoil stall+Eppler ext transition |  |  |  | L/D Max: | 91.763 | at alpha= | 3.5 | deg
Re: | 2000000 |  |  | Cd Min: | 0.00706 | at alpha= | 0 | deg
Mach: | 0.5 |  |  | Cl=0 at alpha= | -2.7536 | deg
|  |  |  | @ Cl=0.1, Cd= | 0.0071093
|  |  |  | @ Cl=0.4, Cd= | 0.0070948
|  |  |  | @ Cl=0.6, Cd= | 0.0077541
alpha (deg) | Cl | Cd | Cm | Cl/Cd
-20 | -0.943 | 0.17971 | -0.033 | -5.247
-19.5 | -0.915 | 0.17259 | -0.033 | -5.301
-19 | -0.889 | 0.16826 | -0.033 | -5.281
-18.5 | -0.862 | 0.16494 | -0.033 | -5.226
-18 | -0.834 | 0.15748 | -0.033 | -5.298
-17.5 | -0.808 | 0.15561 | -0.033 | -5.191
-17 | -0.78 | 0.14855 | -0.033 | -5.249
-16.5 | -0.753 | 0.14421 | -0.033 | -5.222
-16 | -0.726 | 0.1406 | -0.033 | -5.166
-15.5 | -0.699 | 0.13202 | -0.033 | -5.291
-15 | -0.672 | 0.1302 | -0.033 | -5.159
-14.5 | -0.644 | 0.12569 | -0.033 | -5.123
-14 | -0.617 | 0.12204 | -0.033 | -5.056
-13.5 | -0.589 | 0.117 | -0.032 | -5.037
-13 | -0.562 | 0.11336 | -0.033 | -4.96
-12.5 | -0.535 | 0.10085 | -0.032 | -5.302
-12 | -0.508 | 0.08524 | -0.032 | -5.955
-11.5 | -0.48 | 0.0914 | -0.031 | -5.251
-11 | -0.453 | 0.07637 | -0.032 | -5.928
-10.5 | -0.425 | 0.0778 | -0.031 | -5.465
-10 | -0.398 | 0.06802 | -0.031 | -5.851
-9.5 | -0.37 | 0.06744 | -0.03 | -5.491
-9 | -0.343 | 0.06325 | -0.03 | -5.423
-8.5 | -0.316 | 0.05769 | -0.031 | -5.474
-8 | -0.288 | 0.05492 | -0.031 | -5.249
-7.5 | -0.261 | 0.05185 | -0.033 | -5.037
-7 | -0.234 | 0.04892 | -0.032 | -4.774
-6.5 | -0.403 | 0.01281 | -0.071 | -31.448
-6 | -0.396 | 0.01138 | -0.073 | -34.853
-5.5 | -0.352 | 0.00996 | -0.074 | -35.366
-5 | -0.296 | 0.0094 | -0.075 | -31.539
-4.5 | -0.234 | 0.00913 | -0.075 | -25.666
-4 | -0.169 | 0.00852 | -0.076 | -19.844
-3.5 | -0.102 | 0.00796 | -0.076 | -12.776
-3 | -0.034 | 0.00748 | -0.077 | -4.484
-2.5 | 0.035 | 0.00726 | -0.078 | 4.835
-2 | 0.104 | 0.0071 | -0.078 | 14.635
-1.5 | 0.173 | 0.00726 | -0.079 | 23.771
-1 | 0.241 | 0.00722 | -0.079 | 33.433
-0.5 | 0.31 | 0.00727 | -0.08 | 42.652
0 | 0.38 | 0.00706 | -0.08 | 53.814
0.5 | 0.449 | 0.00718 | -0.081 | 62.479
1 | 0.518 | 0.00748 | -0.081 | 69.185
1.5 | 0.586 | 0.00768 | -0.082 | 76.329
2 | 0.654 | 0.00804 | -0.083 | 81.351
2.5 | 0.722 | 0.00841 | -0.083 | 85.849
3 | 0.789 | 0.00879 | -0.084 | 89.756
3.5 | 0.856 | 0.00933 | -0.084 | 91.763
4 | 0.921 | 0.01007 | -0.085 | 91.447
4.5 | 0.982 | 0.0109 | -0.085 | 90.119
5 | 1.038 | 0.01275 | -0.086 | 81.432
5.5 | 1.085 | 0.01426 | -0.086 | 76.081
6 | 1.119 | 0.01475 | -0.087 | 75.829
6.5 | 1.126 | 0.01593 | -0.087 | 70.682
7 | 1.06 | 0.01738 | -0.088 | 60.99
7.5 | 0.688 | 0.02009 | -0.087 | 34.232
8 | 0.589 | 0.05808 | -0.042 | 10.15
8.5 | 0.615 | 0.06248 | -0.038 | 9.839
9 | 0.641 | 0.06644 | -0.037 | 9.653
9.5 | 0.669 | 0.06967 | -0.039 | 9.597
10 | 0.697 | 0.07249 | -0.042 | 9.611
10.5 | 0.723 | 0.07763 | -0.042 | 9.315
11 | 0.75 | 0.08777 | -0.042 | 8.542
11.5 | 0.777 | 0.08666 | -0.044 | 8.966
12 | 0.804 | 0.10764 | -0.046 | 7.473
12.5 | 0.831 | 0.10815 | -0.046 | 7.681
13 | 0.858 | 0.11371 | -0.047 | 7.547
13.5 | 0.886 | 0.11843 | -0.049 | 7.482
14 | 0.912 | 0.12244 | -0.049 | 7.448
14.5 | 0.94 | 0.12745 | -0.051 | 7.372
15 | 0.966 | 0.13068 | -0.051 | 7.391
15.5 | 0.993 | 0.13723 | -0.053 | 7.239
16 | 1.019 | 0.14239 | -0.053 | 7.159
16.5 | 1.047 | 0.14422 | -0.054 | 7.26
17 | 1.073 | 0.15044 | -0.055 | 7.133
17.5 | 1.1 | 0.15584 | -0.056 | 7.062
18 | 1.126 | 0.16344 | -0.056 | 6.891
18.5 | 1.154 | 0.16503 | -0.058 | 6.992
19 | 1.179 | 0.16943 | -0.058 | 6.961
19.5 | 1.208 | 0.17732 | -0.06 | 6.814
20 | 1.233 | 0.18028 | -0.059 | 6.838

## 56. Re 2M Mach 0.50 (2)
BIGFOIL.COM POLAR EXPORT
EM CY 1021 18104
EM CY 1021 18104 |  |  |  | Cl Max: | 1.3254 | at alpha= | 8 | deg
XFOIL ncrit=9 |  |  |  | L/D Max: | 112.23 | at alpha= | 3.5 | deg
Re: | 2000000 |  |  | Cd Min: | 0.27758 | at alpha= | -20 | deg
Mach: | 0.5 |  |  | Cl=0 at alpha= | -2.513 | deg
|  |  |  | @ Cl=0.1, Cd= | 0.0054326
|  |  |  | @ Cl=0.4, Cd= | 0.0050693
|  |  |  | @ Cl=0.6, Cd= | 0.0057261
alpha (deg) | Cl | Cd | Cm | Cl/Cd
-20 | -0.822 | 0.27758 | 0.0682 | -2.9613
-19.5 | -0.7994 | 0.26961 | 0.0629 | -2.965
-19 | -0.7764 | 0.26117 | 0.0577 | -2.9728
-18.5 | -0.753 | 0.25169 | 0.0522 | -2.9918
-18 | -0.7306 | 0.24272 | 0.0468 | -3.0101
-17.5 | -0.7087 | 0.23384 | 0.0416 | -3.0307
-17 | -0.6871 | 0.22516 | 0.0367 | -3.0516
-16.5 | -0.6659 | 0.21652 | 0.032 | -3.0755
-16 | -0.6466 | 0.20806 | 0.0276 | -3.1078
-15.5 | -0.626 | 0.20029 | 0.0234 | -3.1255
-15 | -0.6059 | 0.19222 | 0.0191 | -3.1521
-14.5 | -0.5866 | 0.18392 | 0.0148 | -3.1894
-14 | -0.5696 | 0.17388 | 0.0099 | -3.2758
-13.5 | -0.5538 | 0.16491 | 0.0058 | -3.3582
-13 | -0.5389 | 0.15701 | 0.0024 | -3.4323
-12.5 | -0.5263 | 0.14809 | -0.0016 | -3.5539
-12 | -0.5165 | 0.13862 | -0.0056 | -3.726
-11.5 | -0.5082 | 0.12932 | -0.0095 | -3.9298
-11 | -0.5038 | 0.11944 | -0.0137 | -4.218
-10.5 | -0.5039 | 0.10906 | -0.0182 | -4.6204
-10 | -0.508 | 0.09847 | -0.0232 | -5.1589
-9.5 | -0.5171 | 0.08745 | -0.029 | -5.9131
-9 | -0.5317 | 0.07596 | -0.0357 | -6.9997
-8.5 | -0.5512 | 0.06392 | -0.044 | -8.6233
-8 | -0.5747 | 0.05072 | -0.0545 | -11.3308
-7.5 | -0.5826 | 0.03183 | -0.0812 | -18.3035
-7 | -0.5885 | 0.02038 | -0.0852 | -28.8763
-6.5 | -0.5516 | 0.0133 | -0.0839 | -41.4737
-6 | -0.4883 | 0.01032 | -0.0817 | -47.3159
-5.5 | -0.4182 | 0.0089 | -0.0801 | -46.9888
-5 | -0.3474 | 0.00801 | -0.0789 | -43.3708
-4.5 | -0.2767 | 0.00742 | -0.0782 | -37.2911
-4 | -0.2066 | 0.00696 | -0.0778 | -29.6839
-3.5 | -0.1366 | 0.00653 | -0.0776 | -20.9188
-3 | -0.0673 | 0.00616 | -0.0777 | -10.9253
-2 | 0.0709 | 0.00553 | -0.0783 | 12.821
-1.5 | 0.1396 | 0.0053 | -0.0787 | 26.3396
-1 | 0.2081 | 0.00514 | -0.0792 | 40.4864
-0.5 | 0.2763 | 0.00504 | -0.0796 | 54.8214
0 | 0.3444 | 0.00502 | -0.08 | 68.6056
0.5 | 0.4121 | 0.00508 | -0.0803 | 81.122
1 | 0.4796 | 0.00523 | -0.0804 | 91.7017
1.5 | 0.5467 | 0.00547 | -0.0804 | 99.9452
2 | 0.6133 | 0.00579 | -0.0802 | 105.924
2.5 | 0.6794 | 0.0062 | -0.0797 | 109.5806
3 | 0.7451 | 0.00667 | -0.0791 | 111.7091
3.5 | 0.8103 | 0.00722 | -0.0781 | 112.2299
4 | 0.8748 | 0.00785 | -0.0768 | 111.4395
4.5 | 0.9386 | 0.00852 | -0.0751 | 110.1643
5 | 1.001 | 0.00927 | -0.0728 | 107.9827
5.5 | 1.0597 | 0.01007 | -0.0695 | 105.2334
6 | 1.116 | 0.01088 | -0.0654 | 102.5735
6.5 | 1.1799 | 0.012 | -0.0625 | 98.325
7 | 1.2411 | 0.01334 | -0.0586 | 93.036
7.5 | 1.2945 | 0.01523 | -0.0532 | 84.9967
8 | 1.3254 | 0.01833 | -0.0449 | 72.3077
8.5 | 1.3237 | 0.02283 | -0.0343 | 57.9807
9 | 1.3049 | 0.02935 | -0.0265 | 44.46
9.5 | 1.2749 | 0.03806 | -0.0235 | 33.4971
10 | 1.2409 | 0.04898 | -0.0259 | 25.3348
10.5 | 1.2058 | 0.06195 | -0.0326 | 19.4641
11 | 1.1712 | 0.07623 | -0.041 | 15.364
11.5 | 1.1378 | 0.09083 | -0.049 | 12.5267
12 | 1.1062 | 0.1052 | -0.0563 | 10.5152
12.5 | 1.0761 | 0.11963 | -0.0637 | 8.9952
13 | 1.0484 | 0.13434 | -0.0716 | 7.8041

## 57. Re 3M Mach 0.00 (1)
BIGFOIL.COM POLAR EXPORT
EM CY 1021 18104
EM CY 1021 18104 |  |  |  | Cl Max: | 1.235 | at alpha= | 10 | deg
JavaFoil+Calcfoil stall+Eppler ext transition |  |  |  | L/D Max: | 98.268 | at alpha= | 6 | deg
Re: | 3000000 |  |  | Cd Min: | 0.0067 | at alpha= | -4.5 | deg
Mach: | 0 |  |  | Cl=0 at alpha= | -2.7542 | deg
|  |  |  | @ Cl=0.1, Cd= | 0.006885
|  |  |  | @ Cl=0.4, Cd= | 0.0068757
|  |  |  | @ Cl=0.6, Cd= | 0.0073739
alpha (deg) | Cl | Cd | Cm | Cl/Cd
-15 | -0.467 | 0.1095 | -0.027 | -4.268
-14.5 | -0.485 | 0.10298 | -0.028 | -4.707
-14 | -0.5 | 0.09819 | -0.028 | -5.097
-13.5 | -0.516 | 0.09138 | -0.03 | -5.644
-13 | -0.529 | 0.0858 | -0.031 | -6.163
-12.5 | -0.539 | 0.08046 | -0.032 | -6.704
-12 | -0.548 | 0.07463 | -0.033 | -7.339
-11.5 | -0.554 | 0.06823 | -0.035 | -8.117
-11 | -0.562 | 0.05808 | -0.04 | -9.673
-10.5 | -0.592 | 0.03358 | -0.049 | -17.637
-10 | -0.633 | 0.01561 | -0.057 | -40.543
-9.5 | -0.628 | 0.01323 | -0.059 | -47.47
-9 | -0.618 | 0.01178 | -0.061 | -52.446
-8.5 | -0.589 | 0.01122 | -0.061 | -52.506
-8 | -0.555 | 0.01071 | -0.062 | -51.803
-7.5 | -0.515 | 0.01028 | -0.062 | -50.132
-7 | -0.472 | 0.00853 | -0.063 | -55.306
-6.5 | -0.424 | 0.00818 | -0.063 | -51.756
-6 | -0.372 | 0.00883 | -0.064 | -42.109
-5.5 | -0.318 | 0.00862 | -0.064 | -36.905
-5 | -0.262 | 0.00711 | -0.065 | -36.913
-4.5 | -0.205 | 0.0067 | -0.065 | -30.635
-4 | -0.147 | 0.00743 | -0.066 | -19.813
-3.5 | -0.088 | 0.00714 | -0.066 | -12.371
-3 | -0.029 | 0.00694 | -0.067 | -4.193
-2.5 | 0.03 | 0.00676 | -0.067 | 4.499
-2 | 0.09 | 0.0069 | -0.068 | 13.047
-1.5 | 0.15 | 0.00681 | -0.068 | 21.961
-1 | 0.209 | 0.00678 | -0.069 | 30.845
-0.5 | 0.269 | 0.00681 | -0.069 | 39.469
0 | 0.329 | 0.00686 | -0.07 | 47.998
0.5 | 0.389 | 0.00685 | -0.07 | 56.788
1 | 0.449 | 0.00699 | -0.071 | 64.166
1.5 | 0.508 | 0.00712 | -0.071 | 71.339
2 | 0.567 | 0.00729 | -0.072 | 77.847
2.5 | 0.626 | 0.00744 | -0.072 | 84.209
3 | 0.685 | 0.00816 | -0.072 | 83.974
3.5 | 0.743 | 0.00817 | -0.073 | 90.976
4 | 0.801 | 0.0089 | -0.073 | 90.035
4.5 | 0.857 | 0.0094 | -0.074 | 91.263
5 | 0.912 | 0.00953 | -0.074 | 95.711
5.5 | 0.964 | 0.01008 | -0.075 | 95.614
6 | 1.014 | 0.01032 | -0.075 | 98.268
6.5 | 1.06 | 0.01108 | -0.075 | 95.671
7 | 1.102 | 0.01231 | -0.076 | 89.507
7.5 | 1.139 | 0.01351 | -0.076 | 84.286
8 | 1.17 | 0.01409 | -0.077 | 83.035
8.5 | 1.196 | 0.01427 | -0.077 | 83.783
9 | 1.215 | 0.01502 | -0.077 | 80.928
9.5 | 1.228 | 0.01579 | -0.078 | 77.789
10 | 1.235 | 0.01656 | -0.078 | 74.561
10.5 | 1.235 | 0.01751 | -0.079 | 70.537
11 | 1.213 | 0.01885 | -0.078 | 64.389
11.5 | 1.193 | 0.02038 | -0.078 | 58.526
12 | 1.163 | 0.02256 | -0.077 | 51.528
12.5 | 1.125 | 0.0256 | -0.076 | 43.932
13 | 1.066 | 0.03355 | -0.073 | 31.77
13.5 | 0.985 | 0.05315 | -0.067 | 18.526
14 | 0.917 | 0.07533 | -0.06 | 12.171
14.5 | 0.869 | 0.09039 | -0.055 | 9.616
15 | 0.827 | 0.10176 | -0.052 | 8.129

## 58. Re 3M Mach 0.00 (2)
BIGFOIL.COM POLAR EXPORT
EM CY 1021 18104
EM CY 1021 18104 |  |  |  | Cl Max: | 1.742 | at alpha= | 16.5 | deg
XFOIL ncrit=9 |  |  |  | L/D Max: | 115.039 | at alpha= | 4 | deg
Re: | 3000000 |  |  | Cd Min: | 0.1502 | at alpha= | -16.5 | deg
Mach: | 0 |  |  | Cl=0 at alpha= | -2.5606 | deg
|  |  |  | @ Cl=0.1, Cd= | 0.0047833
|  |  |  | @ Cl=0.4, Cd= | 0.0046352
|  |  |  | @ Cl=0.6, Cd= | 0.0054496
alpha (deg) | Cl | Cd | Cm | Cl/Cd
-16.5 | -0.7742 | 0.1502 | 0.012 | -5.1545
-16 | -0.8166 | 0.13071 | 0.0028 | -6.2474
-15.5 | -0.8526 | 0.11403 | -0.0052 | -7.477
-15 | -1.1043 | 0.05711 | -0.0384 | -19.3364
-14.5 | -1.1637 | 0.03606 | -0.0577 | -32.2712
-14 | -1.1751 | 0.02924 | -0.0613 | -40.1881
-13.5 | -1.1558 | 0.02564 | -0.0612 | -45.078
-13 | -1.1243 | 0.02295 | -0.0606 | -48.9891
-12.5 | -1.0877 | 0.02075 | -0.0598 | -52.4193
-12 | -1.051 | 0.01896 | -0.0582 | -55.4325
-11.5 | -1.0148 | 0.01745 | -0.056 | -58.1547
-11 | -0.9614 | 0.01437 | -0.0582 | -66.9033
-10.5 | -0.9017 | 0.01271 | -0.0604 | -70.9441
-10 | -0.8389 | 0.01175 | -0.0628 | -71.3957
-9.5 | -0.7801 | 0.01098 | -0.064 | -71.0474
-9 | -0.7207 | 0.01029 | -0.0653 | -70.0389
-8.5 | -0.6672 | 0.00975 | -0.0651 | -68.4308
-8 | -0.6144 | 0.00893 | -0.0648 | -68.8018
-7.5 | -0.5606 | 0.00839 | -0.0645 | -66.8176
-7 | -0.5057 | 0.00796 | -0.0644 | -63.5302
-6.5 | -0.4502 | 0.00751 | -0.0645 | -59.9467
-6 | -0.3941 | 0.00711 | -0.0646 | -55.429
-5.5 | -0.3375 | 0.00676 | -0.0649 | -49.926
-5 | -0.2806 | 0.00646 | -0.0652 | -43.4365
-4 | -0.1661 | 0.00587 | -0.066 | -28.2964
-3.5 | -0.1085 | 0.00558 | -0.0664 | -19.4444
-3 | -0.0508 | 0.00533 | -0.0669 | -9.531
-2.5 | 0.007 | 0.0051 | -0.0675 | 1.3725
-2 | 0.065 | 0.00488 | -0.068 | 13.3197
-1.5 | 0.1229 | 0.00472 | -0.0686 | 26.0381
-1 | 0.1808 | 0.00461 | -0.0692 | 39.2191
-0.5 | 0.2388 | 0.00451 | -0.0697 | 52.949
0 | 0.2965 | 0.0045 | -0.0703 | 65.8889
1 | 0.4113 | 0.00465 | -0.0711 | 88.4516
1.5 | 0.4682 | 0.00482 | -0.0714 | 97.1369
2 | 0.5248 | 0.00504 | -0.0717 | 104.127
2.5 | 0.581 | 0.00533 | -0.0719 | 109.0056
3 | 0.6366 | 0.00568 | -0.072 | 112.0775
3.5 | 0.6919 | 0.00605 | -0.072 | 114.3636
4 | 0.7466 | 0.00649 | -0.072 | 115.0385
4.5 | 0.8006 | 0.00696 | -0.0718 | 115.0287
5 | 0.8543 | 0.00743 | -0.0716 | 114.9798
5.5 | 0.9066 | 0.00796 | -0.071 | 113.8945
6 | 0.9571 | 0.00843 | -0.07 | 113.535
6.5 | 1.005 | 0.00888 | -0.0685 | 113.1757
7 | 1.0587 | 0.00945 | -0.0684 | 112.0317
7.5 | 1.1114 | 0.01008 | -0.0681 | 110.2579
8 | 1.1637 | 0.01071 | -0.0678 | 108.6555
8.5 | 1.2152 | 0.01139 | -0.0673 | 106.6901
9 | 1.2664 | 0.01202 | -0.0668 | 105.3577
9.5 | 1.3162 | 0.01277 | -0.0661 | 103.0697
10 | 1.3657 | 0.01348 | -0.0654 | 101.3131
10.5 | 1.4131 | 0.01435 | -0.0643 | 98.4739
11 | 1.458 | 0.01541 | -0.0629 | 94.6139
11.5 | 1.5037 | 0.01624 | -0.0617 | 92.5924
12 | 1.5473 | 0.01719 | -0.0602 | 90.0116
12.5 | 1.5885 | 0.01823 | -0.0584 | 87.1366
13 | 1.6252 | 0.01951 | -0.0559 | 83.3009
13.5 | 1.6513 | 0.02132 | -0.0519 | 77.4531
14 | 1.6697 | 0.02307 | -0.0469 | 72.3754
14.5 | 1.6912 | 0.02475 | -0.0429 | 68.3313
15 | 1.7099 | 0.02677 | -0.0392 | 63.8737
15.5 | 1.7248 | 0.0293 | -0.0358 | 58.8669
16 | 1.7351 | 0.03247 | -0.0329 | 53.437
16.5 | 1.742 | 0.03631 | -0.0308 | 47.9758
17 | 1.742 | 0.04123 | -0.0294 | 42.2508
17.5 | 1.7361 | 0.04732 | -0.0291 | 36.6885
18 | 1.7221 | 0.05507 | -0.0303 | 31.2711
18.5 | 1.7001 | 0.06468 | -0.033 | 26.2848
19 | 1.6625 | 0.07754 | -0.0379 | 21.4405
19.5 | 1.6084 | 0.09403 | -0.0452 | 17.1052
20 | 1.5334 | 0.11519 | -0.0555 | 13.3119

## 59. Re 3M Mach 0.10 (1)
BIGFOIL.COM POLAR EXPORT
EM CY 1021 18104
EM CY 1021 18104 |  |  |  | Cl Max: | 1.228 | at alpha= | 10 | deg
JavaFoil+Calcfoil stall+Eppler ext transition |  |  |  | L/D Max: | 95.921 | at alpha= | 5 | deg
Re: | 3000000 |  |  | Cd Min: | 0.00679 | at alpha= | -2.5 | deg
Mach: | 0.1 |  |  | Cl=0 at alpha= | -2.7583 | deg
|  |  |  | @ Cl=0.1, Cd= | 0.0068633
|  |  |  | @ Cl=0.4, Cd= | 0.0068735
|  |  |  | @ Cl=0.6, Cd= | 0.007351
alpha (deg) | Cl | Cd | Cm | Cl/Cd
-14.5 | -0.451 | 0.10394 | -0.028 | -4.337
-14 | -0.47 | 0.09838 | -0.029 | -4.776
-13.5 | -0.488 | 0.09263 | -0.029 | -5.269
-13 | -0.504 | 0.08716 | -0.03 | -5.786
-12.5 | -0.518 | 0.08162 | -0.031 | -6.349
-12 | -0.529 | 0.07644 | -0.032 | -6.926
-11.5 | -0.538 | 0.07072 | -0.034 | -7.605
-11 | -0.545 | 0.06318 | -0.037 | -8.624
-10.5 | -0.561 | 0.04659 | -0.045 | -12.045
-10 | -0.617 | 0.01767 | -0.056 | -34.916
-9.5 | -0.619 | 0.01389 | -0.059 | -44.579
-9 | -0.614 | 0.01195 | -0.061 | -51.356
-8.5 | -0.588 | 0.01133 | -0.061 | -51.899
-8 | -0.555 | 0.01079 | -0.062 | -51.429
-7.5 | -0.516 | 0.01035 | -0.062 | -49.875
-7 | -0.473 | 0.0094 | -0.063 | -50.288
-6.5 | -0.425 | 0.00902 | -0.063 | -47.116
-6 | -0.373 | 0.00893 | -0.064 | -41.842
-5.5 | -0.32 | 0.00863 | -0.065 | -37.016
-5 | -0.264 | 0.00811 | -0.065 | -32.504
-4.5 | -0.206 | 0.00784 | -0.066 | -26.315
-4 | -0.148 | 0.00749 | -0.066 | -19.77
-3.5 | -0.089 | 0.00712 | -0.067 | -12.476
-3 | -0.029 | 0.0069 | -0.067 | -4.235
-2.5 | 0.031 | 0.00679 | -0.068 | 4.501
-2 | 0.09 | 0.00687 | -0.068 | 13.175
-1.5 | 0.15 | 0.00683 | -0.069 | 22.029
-1 | 0.21 | 0.00684 | -0.069 | 30.731
-0.5 | 0.27 | 0.00686 | -0.07 | 39.387
0 | 0.331 | 0.00687 | -0.07 | 48.213
0.5 | 0.391 | 0.00686 | -0.07 | 57.016
1 | 0.451 | 0.00695 | -0.071 | 64.834
1.5 | 0.51 | 0.00708 | -0.071 | 72.075
2 | 0.57 | 0.00729 | -0.072 | 78.149
2.5 | 0.629 | 0.00741 | -0.072 | 84.958
3 | 0.689 | 0.00814 | -0.073 | 84.537
3.5 | 0.747 | 0.00815 | -0.073 | 91.69
4 | 0.805 | 0.00892 | -0.074 | 90.289
4.5 | 0.862 | 0.00942 | -0.074 | 91.466
5 | 0.916 | 0.00955 | -0.075 | 95.921
5.5 | 0.969 | 0.01012 | -0.075 | 95.723
6 | 1.018 | 0.01085 | -0.075 | 93.824
6.5 | 1.064 | 0.01159 | -0.076 | 91.828
7 | 1.105 | 0.01242 | -0.076 | 89.026
7.5 | 1.141 | 0.01362 | -0.077 | 83.814
8 | 1.172 | 0.01422 | -0.077 | 82.413
8.5 | 1.196 | 0.01443 | -0.077 | 82.882
9 | 1.214 | 0.01551 | -0.078 | 78.271
9.5 | 1.224 | 0.01596 | -0.078 | 76.704
10 | 1.228 | 0.01706 | -0.079 | 71.957
10.5 | 1.224 | 0.01799 | -0.079 | 68.045
11 | 1.197 | 0.01922 | -0.078 | 62.272
11.5 | 1.171 | 0.02095 | -0.078 | 55.888
12 | 1.133 | 0.02363 | -0.077 | 47.948
12.5 | 1.085 | 0.02796 | -0.075 | 38.797
13 | 1.01 | 0.04053 | -0.071 | 24.928
13.5 | 0.921 | 0.0667 | -0.063 | 13.814
14 | 0.863 | 0.08544 | -0.056 | 10.098
14.5 | 0.818 | 0.09723 | -0.052 | 8.416
15 | 0.776 | 0.10659 | -0.05 | 7.28

## 60. Re 3M Mach 0.10 (2)
BIGFOIL.COM POLAR EXPORT
EM CY 1021 18104
EM CY 1021 18104 |  |  |  | Cl Max: | 1.7187 | at alpha= | 16.5 | deg
XFOIL ncrit=9 |  |  |  | L/D Max: | 115.043 | at alpha= | 4.5 | deg
Re: | 3000000 |  |  | Cd Min: | 0.14493 | at alpha= | 20 | deg
Mach: | 0.1 |  |  | Cl=0 at alpha= | -2.5597 | deg
|  |  |  | @ Cl=0.1, Cd= | 0.0048045
|  |  |  | @ Cl=0.4, Cd= | 0.0046366
|  |  |  | @ Cl=0.6, Cd= | 0.0054481
alpha (deg) | Cl | Cd | Cm | Cl/Cd
-16 | -0.7773 | 0.14101 | 0.0071 | -5.5124
-15.5 | -0.8145 | 0.12347 | -0.0013 | -6.5967
-15 | -0.8507 | 0.10735 | -0.0093 | -7.9245
-14.5 | -0.98 | 0.07503 | -0.0272 | -13.0614
-14 | -1.1043 | 0.03981 | -0.0552 | -27.7393
-13.5 | -1.1246 | 0.03054 | -0.0624 | -36.8238
-13 | -1.1122 | 0.0262 | -0.0625 | -42.4504
-12.5 | -1.0832 | 0.02306 | -0.0619 | -46.9731
-12 | -1.0492 | 0.02064 | -0.0605 | -50.8333
-11.5 | -1.0174 | 0.01874 | -0.0577 | -54.2903
-11 | -0.9675 | 0.01553 | -0.0593 | -62.2988
-10.5 | -0.9089 | 0.01326 | -0.0615 | -68.5445
-10 | -0.8459 | 0.0121 | -0.0638 | -69.9091
-9.5 | -0.7866 | 0.01122 | -0.0649 | -70.107
-9 | -0.7265 | 0.01045 | -0.0661 | -69.5215
-8.5 | -0.6727 | 0.00987 | -0.0658 | -68.156
-8 | -0.6193 | 0.00907 | -0.0654 | -68.28
-7.5 | -0.5651 | 0.00848 | -0.0651 | -66.6392
-7 | -0.5097 | 0.00805 | -0.0649 | -63.3168
-6.5 | -0.4537 | 0.00757 | -0.065 | -59.9339
-6 | -0.3971 | 0.00716 | -0.0651 | -55.4609
-5.5 | -0.3401 | 0.00679 | -0.0653 | -50.0884
-5 | -0.2828 | 0.00649 | -0.0656 | -43.5747
-4.5 | -0.2252 | 0.00619 | -0.0659 | -36.3813
-4 | -0.1673 | 0.00588 | -0.0663 | -28.4524
-3.5 | -0.1094 | 0.0056 | -0.0668 | -19.5357
-3 | -0.0513 | 0.00534 | -0.0673 | -9.6067
-2 | 0.0652 | 0.0049 | -0.0684 | 13.3061
-1.5 | 0.1235 | 0.00474 | -0.0689 | 26.0549
-1 | 0.1818 | 0.00462 | -0.0695 | 39.3506
-0.5 | 0.24 | 0.00453 | -0.0701 | 52.9801
0 | 0.2981 | 0.00451 | -0.0706 | 66.0976
0.5 | 0.3559 | 0.00456 | -0.071 | 78.0482
1 | 0.4135 | 0.00466 | -0.0714 | 88.7339
1.5 | 0.4708 | 0.00483 | -0.0718 | 97.4741
2.5 | 0.5843 | 0.00535 | -0.0722 | 109.215
3 | 0.6403 | 0.0057 | -0.0723 | 112.3333
3.5 | 0.6958 | 0.00608 | -0.0723 | 114.4408
4.5 | 0.8053 | 0.007 | -0.072 | 115.0429
5.5 | 0.9121 | 0.008 | -0.0712 | 114.0125
6 | 0.9629 | 0.00849 | -0.0701 | 113.4158
6.5 | 1.0112 | 0.00893 | -0.0685 | 113.2363
7 | 1.0651 | 0.00954 | -0.0683 | 111.6457
7.5 | 1.1184 | 0.01017 | -0.068 | 109.9705
8 | 1.1712 | 0.01079 | -0.0676 | 108.5449
8.5 | 1.2231 | 0.01148 | -0.067 | 106.5418
9 | 1.2743 | 0.0122 | -0.0663 | 104.4508
9.5 | 1.3247 | 0.01293 | -0.0656 | 102.4517
10 | 1.3743 | 0.0137 | -0.0646 | 100.3139
10.5 | 1.4209 | 0.01472 | -0.0633 | 96.5285
11 | 1.4671 | 0.01568 | -0.0619 | 93.5651
11.5 | 1.5124 | 0.01661 | -0.0604 | 91.0536
12 | 1.5554 | 0.01765 | -0.0586 | 88.1246
12.5 | 1.5952 | 0.01883 | -0.0563 | 84.7159
13 | 1.6274 | 0.02047 | -0.053 | 79.5017
13.5 | 1.6456 | 0.02246 | -0.0476 | 73.268
14 | 1.668 | 0.02409 | -0.0433 | 69.2403
14.5 | 1.6868 | 0.02611 | -0.0392 | 64.6036
15 | 1.7024 | 0.0286 | -0.0356 | 59.5245
15.5 | 1.7129 | 0.03178 | -0.0323 | 53.8987
16 | 1.7182 | 0.03579 | -0.0299 | 48.0078
16.5 | 1.7187 | 0.04073 | -0.0284 | 42.1974
17 | 1.7109 | 0.04715 | -0.0281 | 36.2863
17.5 | 1.6952 | 0.05523 | -0.0293 | 30.6935
18 | 1.6693 | 0.06561 | -0.0325 | 25.4428
18.5 | 1.6306 | 0.07885 | -0.0378 | 20.6798
19 | 1.5713 | 0.09646 | -0.0459 | 16.2897
19.5 | 1.4918 | 0.11868 | -0.057 | 12.5699
20 | 1.3998 | 0.14493 | -0.0713 | 9.6585

## 61. Re 3M Mach 0.25 (1)
BIGFOIL.COM POLAR EXPORT
EM CY 1021 18104
EM CY 1021 18104 |  |  |  | Cl Max: | 1.191 | at alpha= | 9 | deg
JavaFoil+Calcfoil stall+Eppler ext transition |  |  |  | L/D Max: | 95.587 | at alpha= | 5 | deg
Re: | 3000000 |  |  | Cd Min: | 0.0067 | at alpha= | -0.5 | deg
Mach: | 0.25 |  |  | Cl=0 at alpha= | -2.7541 | deg
|  |  |  | @ Cl=0.1, Cd= | 0.0069232
|  |  |  | @ Cl=0.4, Cd= | 0.0069116
|  |  |  | @ Cl=0.6, Cd= | 0.10619
alpha (deg) | Cl | Cd | Cm | Cl/Cd
-14 | -0.158 | 0.10539 | -0.027 | -1.495
-13.5 | -0.226 | 0.09851 | -0.028 | -2.296
-13 | -0.282 | 0.09272 | -0.029 | -3.038
-12.5 | -0.331 | 0.0877 | -0.029 | -3.769
-12 | -0.374 | 0.08208 | -0.029 | -4.551
-11.5 | -0.41 | 0.07722 | -0.03 | -5.315
-11 | -0.441 | 0.07208 | -0.031 | -6.113
-10.5 | -0.464 | 0.06672 | -0.033 | -6.95
-10 | -0.479 | 0.06096 | -0.036 | -7.863
-9.5 | -0.499 | 0.04702 | -0.044 | -10.609
-9 | -0.57 | 0.01424 | -0.06 | -40.048
-8.5 | -0.569 | 0.01214 | -0.062 | -46.843
-8 | -0.55 | 0.01131 | -0.064 | -48.636
-7.5 | -0.518 | 0.01074 | -0.064 | -48.18
-7 | -0.478 | 0.01028 | -0.065 | -46.493
-6.5 | -0.432 | 0.00922 | -0.065 | -46.87
-6 | -0.381 | 0.0089 | -0.066 | -42.805
-5.5 | -0.327 | 0.00881 | -0.066 | -37.111
-5 | -0.27 | 0.00848 | -0.067 | -31.863
-4.5 | -0.212 | 0.00794 | -0.067 | -26.674
-4 | -0.152 | 0.00755 | -0.068 | -20.124
-3.5 | -0.091 | 0.00726 | -0.068 | -12.565
-3 | -0.03 | 0.00705 | -0.069 | -4.26
-2.5 | 0.031 | 0.00683 | -0.069 | 4.598
-2 | 0.093 | 0.00693 | -0.07 | 13.41
-1.5 | 0.155 | 0.00687 | -0.07 | 22.48
-1 | 0.216 | 0.00689 | -0.071 | 31.337
-0.5 | 0.278 | 0.0067 | -0.071 | 41.441
0 | 0.34 | 0.00696 | -0.072 | 48.874
0.5 | 0.402 | 0.00691 | -0.072 | 58.169
1 | 0.463 | 0.00705 | -0.073 | 65.649
1.5 | 0.525 | 0.00721 | -0.073 | 72.791
2 | 0.586 | 0.00743 | -0.074 | 78.856
2.5 | 0.647 | 0.00753 | -0.074 | 85.828
3 | 0.707 | 0.00789 | -0.075 | 89.688
3.5 | 0.767 | 0.00835 | -0.075 | 91.932
4 | 0.827 | 0.00917 | -0.076 | 90.164
4.5 | 0.884 | 0.0097 | -0.076 | 91.188
5 | 0.94 | 0.00983 | -0.077 | 95.587
5.5 | 0.992 | 0.01053 | -0.077 | 94.233
6 | 1.041 | 0.01127 | -0.077 | 92.366
6.5 | 1.086 | 0.01208 | -0.078 | 89.923
7 | 1.124 | 0.01286 | -0.078 | 87.351
7.5 | 1.154 | 0.01351 | -0.079 | 85.434
8 | 1.176 | 0.01499 | -0.079 | 78.452
8.5 | 1.189 | 0.01577 | -0.08 | 75.403
9 | 1.191 | 0.01651 | -0.08 | 72.173
9.5 | 1.182 | 0.01751 | -0.08 | 67.529
10 | 1.148 | 0.01873 | -0.08 | 61.288
10.5 | 1.106 | 0.02034 | -0.08 | 54.383
11 | 1.046 | 0.02306 | -0.078 | 45.365
11.5 | 0.961 | 0.02942 | -0.076 | 32.68
12 | 0.823 | 0.05878 | -0.064 | 13.994
12.5 | 0.727 | 0.08129 | -0.053 | 8.941
13 | 0.652 | 0.09078 | -0.049 | 7.184
13.5 | 0.576 | 0.09837 | -0.047 | 5.859
14 | 0.497 | 0.10619 | -0.045 | 4.676

## 62. Re 3M Mach 0.25 (2)
BIGFOIL.COM POLAR EXPORT
EM CY 1021 18104
EM CY 1021 18104 |  |  |  | Cl Max: | 1.5917 | at alpha= | 13.5 | deg
XFOIL ncrit=9 |  |  |  | L/D Max: | 115.815 | at alpha= | 4 | deg
Re: | 3000000 |  |  | Cd Min: | 0.17788 | at alpha= | 18.5 | deg
Mach: | 0.25 |  |  | Cl=0 at alpha= | -2.5514 | deg
|  |  |  | @ Cl=0.1, Cd= | 0.0048751
|  |  |  | @ Cl=0.4, Cd= | 0.0047117
|  |  |  | @ Cl=0.6, Cd= | 0.0054473
alpha (deg) | Cl | Cd | Cm | Cl/Cd
-14 | -0.703 | 0.12584 | -0.0027 | -5.5865
-13.5 | -0.7696 | 0.10347 | -0.0142 | -7.4379
-13 | -0.8263 | 0.08499 | -0.0248 | -9.7223
-12.5 | -0.8844 | 0.06675 | -0.036 | -13.2494
-12 | -0.9334 | 0.04477 | -0.0533 | -20.8488
-11.5 | -0.9646 | 0.03176 | -0.0668 | -30.3715
-11 | -0.9715 | 0.02473 | -0.0661 | -39.2843
-10.5 | -0.9391 | 0.01929 | -0.0668 | -48.6833
-10 | -0.8805 | 0.01567 | -0.0692 | -56.1902
-9.5 | -0.8197 | 0.01365 | -0.0703 | -60.0513
-9 | -0.7582 | 0.01198 | -0.071 | -63.2888
-8.5 | -0.7032 | 0.01084 | -0.07 | -64.8708
-8 | -0.6469 | 0.00999 | -0.0692 | -64.7548
-7.5 | -0.5904 | 0.00904 | -0.0685 | -65.3097
-7 | -0.5323 | 0.0084 | -0.068 | -63.369
-6.5 | -0.4734 | 0.00788 | -0.0677 | -60.0761
-6 | -0.414 | 0.00739 | -0.0676 | -56.0217
-5.5 | -0.3545 | 0.007 | -0.0676 | -50.6429
-5 | -0.2946 | 0.00663 | -0.0678 | -44.4344
-4.5 | -0.2345 | 0.00632 | -0.068 | -37.1044
-4 | -0.1744 | 0.006 | -0.0683 | -29.0667
-3.5 | -0.1143 | 0.0057 | -0.0687 | -20.0526
-3 | -0.0541 | 0.00543 | -0.0691 | -9.9632
-2.5 | 0.0062 | 0.00519 | -0.0696 | 1.1946
-2 | 0.0664 | 0.00497 | -0.0702 | 13.3602
-1.5 | 0.1266 | 0.0048 | -0.0708 | 26.375
-1 | 0.1868 | 0.00469 | -0.0713 | 39.8294
-0.5 | 0.2469 | 0.0046 | -0.0719 | 53.6739
0 | 0.3068 | 0.00459 | -0.0724 | 66.841
0.5 | 0.3666 | 0.00463 | -0.0728 | 79.1793
1.5 | 0.4851 | 0.00492 | -0.0735 | 98.5976
2 | 0.544 | 0.00515 | -0.0737 | 105.6311
2.5 | 0.6024 | 0.00546 | -0.0738 | 110.3297
3 | 0.6603 | 0.00582 | -0.0738 | 113.4536
3.5 | 0.7179 | 0.00622 | -0.0737 | 115.418
4 | 0.7748 | 0.00669 | -0.0735 | 115.8146
4.5 | 0.8313 | 0.00719 | -0.0732 | 115.6189
5 | 0.8874 | 0.0077 | -0.0727 | 115.2468
5.5 | 0.9422 | 0.00828 | -0.0719 | 113.7923
6 | 0.9953 | 0.00881 | -0.0706 | 112.9739
6.5 | 1.0448 | 0.00931 | -0.0684 | 112.2234
7 | 1.1011 | 0.00997 | -0.0679 | 110.4413
7.5 | 1.1564 | 0.0107 | -0.0671 | 108.0748
8 | 1.2113 | 0.01143 | -0.0661 | 105.9755
8.5 | 1.2654 | 0.01222 | -0.0649 | 103.5516
9 | 1.3185 | 0.01308 | -0.0635 | 100.8028
9.5 | 1.3702 | 0.01402 | -0.0619 | 97.7318
10 | 1.4172 | 0.01537 | -0.0595 | 92.2056
10.5 | 1.465 | 0.01652 | -0.0572 | 88.6804
11 | 1.5085 | 0.01793 | -0.0542 | 84.1327
11.5 | 1.548 | 0.01949 | -0.0507 | 79.4253
12 | 1.5731 | 0.02161 | -0.0453 | 72.795
12.5 | 1.5795 | 0.02457 | -0.0381 | 64.2857
13 | 1.5899 | 0.02765 | -0.0327 | 57.5009
13.5 | 1.5917 | 0.03187 | -0.0283 | 49.9435
14 | 1.5834 | 0.03769 | -0.0254 | 42.0111
14.5 | 1.5653 | 0.04552 | -0.0249 | 34.3871
15 | 1.5379 | 0.05569 | -0.0273 | 27.6154
15.5 | 1.4999 | 0.06873 | -0.0327 | 21.8231
16 | 1.4562 | 0.08387 | -0.04 | 17.3626
16.5 | 1.4024 | 0.1014 | -0.0488 | 13.8304
17 | 1.3434 | 0.12046 | -0.0584 | 11.1522
17.5 | 1.2861 | 0.13999 | -0.0689 | 9.1871
18 | 1.2372 | 0.15916 | -0.0799 | 7.7733
18.5 | 1.1981 | 0.17788 | -0.0915 | 6.7354

## 63. Re 3M Mach 0.50 (1)
BIGFOIL.COM POLAR EXPORT
EM CY 1021 18104
EM CY 1021 18104 |  |  |  | Cl Max: | 1.233 | at alpha= | 20 | deg
JavaFoil+Calcfoil stall+Eppler ext transition |  |  |  | L/D Max: | 94.092 | at alpha= | 4 | deg
Re: | 3000000 |  |  | Cd Min: | 0.00701 | at alpha= | -2 | deg
Mach: | 0.5 |  |  | Cl=0 at alpha= | -2.7536 | deg
|  |  |  | @ Cl=0.1, Cd= | 0.0070181
|  |  |  | @ Cl=0.4, Cd= | 0.0071119
|  |  |  | @ Cl=0.6, Cd= | 0.0077415
alpha (deg) | Cl | Cd | Cm | Cl/Cd
-20 | -0.943 | 0.1701 | -0.033 | -5.546
-19.5 | -0.915 | 0.1651 | -0.033 | -5.544
-19 | -0.889 | 0.16092 | -0.033 | -5.524
-18.5 | -0.862 | 0.15595 | -0.034 | -5.53
-18 | -0.835 | 0.1506 | -0.033 | -5.541
-17.5 | -0.808 | 0.14569 | -0.034 | -5.546
-17 | -0.78 | 0.14157 | -0.033 | -5.51
-16.5 | -0.753 | 0.13724 | -0.033 | -5.49
-16 | -0.727 | 0.13379 | -0.034 | -5.432
-15.5 | -0.699 | 0.11587 | -0.033 | -6.033
-15 | -0.672 | 0.10595 | -0.034 | -6.344
-14.5 | -0.644 | 0.10919 | -0.033 | -5.902
-14 | -0.618 | 0.09849 | -0.034 | -6.272
-13.5 | -0.59 | 0.10418 | -0.033 | -5.661
-13 | -0.563 | 0.09066 | -0.034 | -6.21
-12.5 | -0.535 | 0.09682 | -0.032 | -5.525
-12 | -0.508 | 0.08346 | -0.033 | -6.087
-11.5 | -0.48 | 0.0861 | -0.032 | -5.577
-11 | -0.454 | 0.07392 | -0.034 | -6.136
-10.5 | -0.425 | 0.07502 | -0.031 | -5.669
-10 | -0.399 | 0.06586 | -0.033 | -6.052
-9.5 | -0.371 | 0.06498 | -0.031 | -5.702
-9 | -0.344 | 0.06047 | -0.033 | -5.683
-8.5 | -0.317 | 0.05524 | -0.037 | -5.747
-8 | -0.29 | 0.05254 | -0.037 | -5.519
-7.5 | -0.265 | 0.04759 | -0.042 | -5.559
-7 | -0.24 | 0.04106 | -0.048 | -5.852
-6.5 | -0.412 | 0.01149 | -0.073 | -35.894
-6 | -0.396 | 0.01077 | -0.074 | -36.831
-5.5 | -0.352 | 0.00947 | -0.074 | -37.203
-5 | -0.296 | 0.00928 | -0.075 | -31.946
-4.5 | -0.234 | 0.00871 | -0.075 | -26.911
-4 | -0.169 | 0.0081 | -0.076 | -20.879
-3.5 | -0.102 | 0.00763 | -0.076 | -13.338
-3 | -0.034 | 0.00733 | -0.077 | -4.574
-2.5 | 0.035 | 0.00715 | -0.078 | 4.91
-2 | 0.104 | 0.00701 | -0.078 | 14.824
-1.5 | 0.173 | 0.00722 | -0.079 | 23.927
-1 | 0.241 | 0.00715 | -0.079 | 33.764
-0.5 | 0.31 | 0.00723 | -0.08 | 42.925
0 | 0.38 | 0.00708 | -0.08 | 53.714
0.5 | 0.449 | 0.00719 | -0.081 | 62.463
1 | 0.518 | 0.00741 | -0.081 | 69.817
1.5 | 0.586 | 0.00769 | -0.082 | 76.167
2 | 0.654 | 0.00794 | -0.083 | 82.345
2.5 | 0.722 | 0.00829 | -0.083 | 87.139
3 | 0.789 | 0.00863 | -0.084 | 91.508
3.5 | 0.856 | 0.00915 | -0.084 | 93.558
4 | 0.921 | 0.00978 | -0.085 | 94.092
4.5 | 0.982 | 0.01053 | -0.085 | 93.237
5 | 1.038 | 0.01203 | -0.086 | 86.308
5.5 | 1.085 | 0.0134 | -0.086 | 80.969
6 | 1.119 | 0.01386 | -0.087 | 80.706
6.5 | 1.126 | 0.01495 | -0.087 | 75.339
7 | 1.06 | 0.01625 | -0.088 | 65.234
7.5 | 0.692 | 0.01869 | -0.087 | 36.99
8 | 0.716 | 0.02061 | -0.086 | 34.736
8.5 | 0.629 | 0.0558 | -0.057 | 11.271
9 | 0.643 | 0.06435 | -0.042 | 9.996
9.5 | 0.671 | 0.06755 | -0.044 | 9.931
10 | 0.72 | 0.06132 | -0.062 | 11.736
10.5 | 0.727 | 0.07485 | -0.048 | 9.711
11 | 0.75 | 0.08325 | -0.043 | 9.01
11.5 | 0.778 | 0.0832 | -0.045 | 9.348
12 | 0.806 | 0.08541 | -0.048 | 9.44
12.5 | 0.831 | 0.09898 | -0.047 | 8.399
13 | 0.859 | 0.09542 | -0.048 | 9.001
13.5 | 0.887 | 0.10542 | -0.05 | 8.414
14 | 0.912 | 0.11425 | -0.05 | 7.986
14.5 | 0.94 | 0.11934 | -0.051 | 7.876
15 | 0.966 | 0.12336 | -0.051 | 7.831
15.5 | 0.994 | 0.12861 | -0.053 | 7.727
16 | 1.02 | 0.13265 | -0.053 | 7.688
16.5 | 1.047 | 0.13765 | -0.055 | 7.61
17 | 1.074 | 0.14146 | -0.055 | 7.589
17.5 | 1.101 | 0.14781 | -0.056 | 7.448
18 | 1.127 | 0.15148 | -0.056 | 7.438
18.5 | 1.154 | 0.15557 | -0.058 | 7.42
19 | 1.18 | 0.16182 | -0.058 | 7.292
19.5 | 1.209 | 0.16721 | -0.06 | 7.229
20 | 1.233 | 0.17086 | -0.059 | 7.216

## 64. Re 3M Mach 0.50 (2)
BIGFOIL.COM POLAR EXPORT
EM CY 1021 18104
EM CY 1021 18104 |  |  |  | Cl Max: | 1.3591 | at alpha= | 8.5 | deg
XFOIL ncrit=9 |  |  |  | L/D Max: | 118.389 | at alpha= | 3.5 | deg
Re: | 3000000 |  |  | Cd Min: | 0.2778 | at alpha= | -20 | deg
Mach: | 0.5 |  |  | Cl=0 at alpha= | -2.5115 | deg
|  |  |  | @ Cl=0.1, Cd= | 0.0052141
|  |  |  | @ Cl=0.4, Cd= | 0.0049481
|  |  |  | @ Cl=0.6, Cd= | 0.0055155
alpha (deg) | Cl | Cd | Cm | Cl/Cd
-20 | -0.822 | 0.2778 | 0.0686 | -2.959
-19.5 | -0.7992 | 0.26859 | 0.063 | -2.9755
-19 | -0.7766 | 0.25962 | 0.0576 | -2.9913
-18.5 | -0.7542 | 0.25086 | 0.0524 | -3.0065
-18 | -0.7333 | 0.2422 | 0.0474 | -3.0277
-17.5 | -0.7111 | 0.23427 | 0.0426 | -3.0354
-17 | -0.6891 | 0.22632 | 0.0378 | -3.0448
-16.5 | -0.6675 | 0.21809 | 0.0331 | -3.0607
-16 | -0.6467 | 0.20962 | 0.0285 | -3.0851
-15.5 | -0.6262 | 0.2001 | 0.0237 | -3.1294
-14.5 | -0.5899 | 0.1828 | 0.015 | -3.227
-14 | -0.5739 | 0.17355 | 0.0107 | -3.3068
-13.5 | -0.5583 | 0.16463 | 0.0066 | -3.3912
-13 | -0.5446 | 0.15544 | 0.0024 | -3.5036
-12.5 | -0.5334 | 0.14616 | -0.0016 | -3.6494
-12 | -0.5244 | 0.13662 | -0.0057 | -3.8384
-11.5 | -0.5186 | 0.12687 | -0.0098 | -4.0876
-11 | -0.5167 | 0.11663 | -0.0142 | -4.4302
-10.5 | -0.5203 | 0.10577 | -0.0191 | -4.9192
-10 | -0.5301 | 0.09443 | -0.0248 | -5.6137
-9.5 | -0.5447 | 0.08285 | -0.0313 | -6.5745
-9 | -0.5645 | 0.07078 | -0.0392 | -7.9754
-8.5 | -0.584 | 0.05864 | -0.0484 | -9.9591
-7.5 | -0.6082 | 0.0292 | -0.0813 | -20.8288
-7 | -0.6043 | 0.01883 | -0.0839 | -32.0924
-6.5 | -0.5621 | 0.01179 | -0.0828 | -47.676
-6 | -0.495 | 0.00919 | -0.0808 | -53.8629
-5.5 | -0.423 | 0.00803 | -0.0793 | -52.6775
-5 | -0.3506 | 0.00738 | -0.0784 | -47.5068
-4.5 | -0.2791 | 0.00688 | -0.0778 | -40.5669
-4 | -0.2082 | 0.00649 | -0.0774 | -32.0801
-3.5 | -0.1378 | 0.00612 | -0.0774 | -22.5163
-3 | -0.0679 | 0.00581 | -0.0775 | -11.6867
-2.5 | 0.0016 | 0.00554 | -0.0777 | 0.28881
-2 | 0.0709 | 0.00529 | -0.0781 | 13.4026
-1.5 | 0.1399 | 0.00511 | -0.0786 | 27.3777
-1 | 0.2086 | 0.00499 | -0.0791 | 41.8036
-0.5 | 0.2771 | 0.00491 | -0.0797 | 56.4358
0 | 0.3454 | 0.0049 | -0.0802 | 70.4898
0.5 | 0.4135 | 0.00496 | -0.0806 | 83.3669
1 | 0.4813 | 0.0051 | -0.0808 | 94.3725
1.5 | 0.5487 | 0.00531 | -0.081 | 103.3333
2 | 0.6161 | 0.00558 | -0.0809 | 110.4122
2.5 | 0.6828 | 0.00596 | -0.0806 | 114.5638
3 | 0.7494 | 0.00639 | -0.0801 | 117.277
3.5 | 0.8157 | 0.00689 | -0.0794 | 118.389
4 | 0.8815 | 0.00747 | -0.0783 | 118.0054
4.5 | 0.9471 | 0.00809 | -0.0769 | 117.0705
5 | 1.0123 | 0.00879 | -0.0751 | 115.165
5.5 | 1.0767 | 0.00954 | -0.0728 | 112.8616
6 | 1.1395 | 0.01035 | -0.0698 | 110.0966
6.5 | 1.195 | 0.01106 | -0.0648 | 108.047
7 | 1.2593 | 0.01222 | -0.0613 | 103.0524
7.5 | 1.3186 | 0.01381 | -0.0563 | 95.4815
8 | 1.3576 | 0.01668 | -0.0485 | 81.3909
8.5 | 1.3591 | 0.02101 | -0.0373 | 64.6882
9 | 1.3391 | 0.02713 | -0.028 | 49.3586
9.5 | 1.3038 | 0.03575 | -0.0236 | 36.4699
10 | 1.266 | 0.04658 | -0.0252 | 27.179
10.5 | 1.2278 | 0.05958 | -0.0316 | 20.6076
11 | 1.1914 | 0.07391 | -0.04 | 16.1196
11.5 | 1.1567 | 0.08863 | -0.0482 | 13.0509
12 | 1.1246 | 0.10304 | -0.0555 | 10.9142
12.5 | 1.0951 | 0.11717 | -0.0625 | 9.3462
13 | 1.0702 | 0.13113 | -0.0697 | 8.1614
13.5 | 1.0508 | 0.14511 | -0.0775 | 7.2414

## 65. Re 4M Mach 0.00 (1)
BIGFOIL.COM POLAR EXPORT
EM CY 1021 18104
EM CY 1021 18104 |  |  |  | Cl Max: | 1.235 | at alpha= | 10 | deg
JavaFoil+Calcfoil stall+Eppler ext transition |  |  |  | L/D Max: | 102.362 | at alpha= | 6 | deg
Re: | 4000000 |  |  | Cd Min: | 0.0058 | at alpha= | -3.5 | deg
Mach: | 0 |  |  | Cl=0 at alpha= | -2.7542 | deg
|  |  |  | @ Cl=0.1, Cd= | 0.0068817
|  |  |  | @ Cl=0.4, Cd= | 0.0069047
|  |  |  | @ Cl=0.6, Cd= | 0.0073807
alpha (deg) | Cl | Cd | Cm | Cl/Cd
-15 | -0.468 | 0.10641 | -0.029 | -4.402
-14.5 | -0.486 | 0.09953 | -0.03 | -4.885
-14 | -0.502 | 0.09527 | -0.03 | -5.268
-13.5 | -0.518 | 0.08792 | -0.032 | -5.891
-13 | -0.532 | 0.08165 | -0.033 | -6.509
-12.5 | -0.543 | 0.0756 | -0.035 | -7.185
-12 | -0.553 | 0.06938 | -0.036 | -7.968
-11.5 | -0.564 | 0.05965 | -0.04 | -9.451
-11 | -0.589 | 0.03934 | -0.048 | -14.981
-10.5 | -0.633 | 0.01762 | -0.055 | -35.945
-10 | -0.642 | 0.01358 | -0.058 | -47.317
-9.5 | -0.635 | 0.01218 | -0.059 | -52.097
-9 | -0.618 | 0.0113 | -0.061 | -54.692
-8.5 | -0.589 | 0.0108 | -0.061 | -54.566
-8 | -0.555 | 0.01033 | -0.062 | -53.723
-7.5 | -0.515 | 0.00991 | -0.062 | -52.012
-7 | -0.472 | 0.00826 | -0.063 | -57.12
-6.5 | -0.424 | 0.00785 | -0.063 | -53.945
-6 | -0.372 | 0.00861 | -0.064 | -43.234
-5.5 | -0.318 | 0.00833 | -0.064 | -38.217
-5 | -0.263 | 0.0069 | -0.065 | -38.03
-4.5 | -0.205 | 0.00651 | -0.065 | -31.549
-4 | -0.147 | 0.00611 | -0.066 | -24.092
-3.5 | -0.088 | 0.0058 | -0.066 | -15.235
-3 | -0.029 | 0.00687 | -0.067 | -4.231
-2.5 | 0.03 | 0.00679 | -0.067 | 4.479
-2 | 0.09 | 0.00689 | -0.068 | 13.07
-1.5 | 0.15 | 0.00684 | -0.068 | 21.885
-1 | 0.209 | 0.00686 | -0.069 | 30.489
-0.5 | 0.269 | 0.0069 | -0.069 | 38.944
0 | 0.329 | 0.00696 | -0.07 | 47.348
0.5 | 0.389 | 0.00689 | -0.07 | 56.488
1 | 0.449 | 0.00697 | -0.071 | 64.333
1.5 | 0.508 | 0.00714 | -0.071 | 71.179
2 | 0.567 | 0.00728 | -0.072 | 77.869
2.5 | 0.626 | 0.00746 | -0.072 | 83.931
3 | 0.685 | 0.00811 | -0.072 | 84.528
3.5 | 0.743 | 0.00807 | -0.073 | 92.181
4 | 0.801 | 0.00879 | -0.073 | 91.12
4.5 | 0.857 | 0.00924 | -0.074 | 92.794
5 | 0.912 | 0.00932 | -0.074 | 97.831
5.5 | 0.964 | 0.00984 | -0.075 | 97.968
6 | 1.014 | 0.0099 | -0.075 | 102.362
6.5 | 1.06 | 0.01064 | -0.075 | 99.65
7 | 1.102 | 0.01184 | -0.076 | 93.042
7.5 | 1.139 | 0.01295 | -0.076 | 87.929
8 | 1.17 | 0.01351 | -0.077 | 86.62
8.5 | 1.196 | 0.01365 | -0.077 | 87.602
9 | 1.215 | 0.01436 | -0.077 | 84.645
9.5 | 1.228 | 0.01508 | -0.078 | 81.449
10 | 1.235 | 0.01582 | -0.078 | 78.049
10.5 | 1.235 | 0.01667 | -0.079 | 74.1
11 | 1.217 | 0.01772 | -0.078 | 68.682
11.5 | 1.198 | 0.01923 | -0.078 | 62.296
12 | 1.171 | 0.02084 | -0.078 | 56.176
12.5 | 1.136 | 0.02317 | -0.077 | 49.013
13 | 1.088 | 0.02782 | -0.075 | 39.108
13.5 | 1.033 | 0.0352 | -0.073 | 29.362
14 | 0.966 | 0.05007 | -0.069 | 19.285
14.5 | 0.902 | 0.06874 | -0.064 | 13.118
15 | 0.847 | 0.08595 | -0.059 | 9.849

## 66. Re 4M Mach 0.00 (2)
BIGFOIL.COM POLAR EXPORT
EM CY 1021 18104
EM CY 1021 18104 |  |  |  | Cl Max: | 1.8056 | at alpha= | 17 | deg
XFOIL ncrit=9 |  |  |  | L/D Max: | 118.496 | at alpha= | 4.5 | deg
Re: | 4000000 |  |  | Cd Min: | 0.09958 | at alpha= | 20 | deg
Mach: | 0 |  |  | Cl=0 at alpha= | -2.5586 | deg
|  |  |  | @ Cl=0.1, Cd= | 0.0047372
|  |  |  | @ Cl=0.4, Cd= | 0.0046418
|  |  |  | @ Cl=0.6, Cd= | 0.005384
alpha (deg) | Cl | Cd | Cm | Cl/Cd
-16.5 | -1.088 | 0.08552 | -0.0221 | -12.7222
-16 | -1.276 | 0.04146 | -0.0534 | -30.7767
-15.5 | -1.2958 | 0.03167 | -0.0612 | -40.9157
-15 | -1.2965 | 0.02696 | -0.0618 | -48.0898
-14.5 | -1.2718 | 0.02395 | -0.0613 | -53.1023
-14 | -1.238 | 0.02156 | -0.0607 | -57.4212
-13.5 | -1.1993 | 0.01954 | -0.0601 | -61.3767
-13 | -1.1577 | 0.01784 | -0.0594 | -64.8935
-12.5 | -1.1172 | 0.01642 | -0.0579 | -68.039
-12 | -1.0723 | 0.01515 | -0.057 | -70.7789
-11.5 | -1.014 | 0.01394 | -0.0588 | -72.7403
-11 | -0.9539 | 0.01291 | -0.0607 | -73.8885
-10.5 | -0.8923 | 0.01203 | -0.0628 | -74.1729
-10 | -0.8368 | 0.01074 | -0.0637 | -77.9143
-9.5 | -0.7803 | 0.00999 | -0.0643 | -78.1081
-9 | -0.7279 | 0.00941 | -0.0639 | -77.3539
-8.5 | -0.6742 | 0.0089 | -0.0637 | -75.7528
-8 | -0.6199 | 0.00845 | -0.0636 | -73.3609
-7.5 | -0.5649 | 0.00793 | -0.0636 | -71.2358
-7 | -0.5092 | 0.0075 | -0.0637 | -67.8933
-6.5 | -0.453 | 0.00711 | -0.0639 | -63.7131
-6 | -0.3963 | 0.00678 | -0.0642 | -58.4513
-5.5 | -0.3393 | 0.00647 | -0.0645 | -52.442
-5 | -0.282 | 0.00617 | -0.0649 | -45.705
-4.5 | -0.2245 | 0.00593 | -0.0653 | -37.8583
-4 | -0.1669 | 0.00568 | -0.0658 | -29.3838
-3.5 | -0.1091 | 0.00542 | -0.0663 | -20.1292
-3 | -0.0512 | 0.0052 | -0.0668 | -9.8462
-2.5 | 0.0068 | 0.00499 | -0.0674 | 1.3627
-2 | 0.0648 | 0.00481 | -0.068 | 13.4719
-1.5 | 0.1228 | 0.00469 | -0.0685 | 26.1834
-1 | 0.1808 | 0.00459 | -0.0691 | 39.39
-0.5 | 0.2388 | 0.00454 | -0.0697 | 52.5991
0 | 0.2965 | 0.00454 | -0.0702 | 65.3084
0.5 | 0.3541 | 0.00457 | -0.0708 | 77.4836
1 | 0.4116 | 0.00466 | -0.0712 | 88.3262
1.5 | 0.4687 | 0.00481 | -0.0716 | 97.4428
2 | 0.5254 | 0.00503 | -0.0719 | 104.4533
2.5 | 0.5818 | 0.00528 | -0.0722 | 110.1894
3 | 0.6378 | 0.0056 | -0.0724 | 113.8929
3.5 | 0.6934 | 0.00597 | -0.0725 | 116.1474
4 | 0.7487 | 0.00634 | -0.0725 | 118.0915
4.5 | 0.8034 | 0.00678 | -0.0725 | 118.4956
5 | 0.8575 | 0.00726 | -0.0723 | 118.1129
5.5 | 0.9113 | 0.00771 | -0.0721 | 118.1971
6 | 0.9644 | 0.00818 | -0.0717 | 117.8973
6.5 | 1.0158 | 0.00863 | -0.071 | 117.7057
7 | 1.0636 | 0.00902 | -0.0694 | 117.9157
7.5 | 1.117 | 0.00956 | -0.0692 | 116.841
8 | 1.1699 | 0.01013 | -0.0689 | 115.4886
8.5 | 1.222 | 0.01073 | -0.0686 | 113.8863
9 | 1.2732 | 0.0114 | -0.068 | 111.6842
9.5 | 1.3244 | 0.01199 | -0.0675 | 110.4587
10 | 1.3737 | 0.01275 | -0.0668 | 107.7412
10.5 | 1.4222 | 0.01353 | -0.0659 | 105.1146
11 | 1.4705 | 0.01424 | -0.065 | 103.2654
11.5 | 1.5171 | 0.01504 | -0.0639 | 100.871
12 | 1.5615 | 0.01597 | -0.0625 | 97.7771
12.5 | 1.6008 | 0.0173 | -0.0603 | 92.5318
13 | 1.6411 | 0.01834 | -0.0583 | 89.482
13.5 | 1.6793 | 0.0194 | -0.0561 | 86.5619
14 | 1.7124 | 0.02057 | -0.0531 | 83.2474
14.5 | 1.7359 | 0.02191 | -0.0487 | 79.2287
15 | 1.7568 | 0.02352 | -0.0444 | 74.6939
15.5 | 1.7749 | 0.0255 | -0.0405 | 69.6039
16 | 1.7895 | 0.02794 | -0.0369 | 64.048
16.5 | 1.8007 | 0.03091 | -0.0338 | 58.2562
17 | 1.8056 | 0.03476 | -0.0312 | 51.9448
17.5 | 1.803 | 0.03976 | -0.0295 | 45.3471
18 | 1.7928 | 0.04617 | -0.0289 | 38.8304
18.5 | 1.7641 | 0.05568 | -0.0302 | 31.6828
19 | 1.7288 | 0.06727 | -0.0337 | 25.6994
19.5 | 1.6713 | 0.08345 | -0.0403 | 20.0276
20 | 1.6198 | 0.09958 | -0.0475 | 16.2663

## 67. Re 4M Mach 0.10 (1)
BIGFOIL.COM POLAR EXPORT
EM CY 1021 18104
EM CY 1021 18104 |  |  |  | Cl Max: | 1.228 | at alpha= | 10 | deg
JavaFoil+Calcfoil stall+Eppler ext transition |  |  |  | L/D Max: | 102.409 | at alpha= | 6 | deg
Re: | 4000000 |  |  | Cd Min: | 0.00646 | at alpha= | -4.5 | deg
Mach: | 0.1 |  |  | Cl=0 at alpha= | -2.7583 | deg
|  |  |  | @ Cl=0.1, Cd= | 0.0068983
|  |  |  | @ Cl=0.4, Cd= | 0.0069095
|  |  |  | @ Cl=0.6, Cd= | 0.0073858
alpha (deg) | Cl | Cd | Cm | Cl/Cd
-15 | -0.431 | 0.10794 | -0.029 | -3.996
-14.5 | -0.452 | 0.10096 | -0.03 | -4.476
-14 | -0.471 | 0.09532 | -0.03 | -4.945
-13.5 | -0.49 | 0.08968 | -0.031 | -5.46
-13 | -0.506 | 0.08339 | -0.032 | -6.073
-12.5 | -0.521 | 0.07753 | -0.034 | -6.722
-12 | -0.533 | 0.07176 | -0.035 | -7.432
-11.5 | -0.545 | 0.06366 | -0.038 | -8.559
-11 | -0.561 | 0.05016 | -0.044 | -11.188
-10.5 | -0.608 | 0.02257 | -0.054 | -26.951
-10 | -0.631 | 0.01433 | -0.058 | -44.06
-9.5 | -0.627 | 0.01251 | -0.059 | -50.118
-9 | -0.615 | 0.01142 | -0.061 | -53.853
-8.5 | -0.588 | 0.01086 | -0.061 | -54.155
-8 | -0.555 | 0.01037 | -0.062 | -53.517
-7.5 | -0.516 | 0.01001 | -0.062 | -51.579
-7 | -0.473 | 0.00825 | -0.063 | -57.339
-6.5 | -0.425 | 0.00791 | -0.063 | -53.752
-6 | -0.373 | 0.00866 | -0.064 | -43.129
-5.5 | -0.32 | 0.00838 | -0.065 | -38.146
-5 | -0.264 | 0.00685 | -0.065 | -38.476
-4.5 | -0.206 | 0.00646 | -0.066 | -31.958
-4 | -0.148 | 0.00734 | -0.066 | -20.165
-3.5 | -0.089 | 0.00709 | -0.067 | -12.532
-3 | -0.029 | 0.0069 | -0.067 | -4.235
-2.5 | 0.031 | 0.00675 | -0.068 | 4.528
-2 | 0.09 | 0.00691 | -0.068 | 13.099
-1.5 | 0.15 | 0.00684 | -0.069 | 21.997
-1 | 0.21 | 0.00681 | -0.069 | 30.855
-0.5 | 0.27 | 0.00685 | -0.07 | 39.44
0 | 0.331 | 0.00691 | -0.07 | 47.923
0.5 | 0.391 | 0.00689 | -0.07 | 56.76
1 | 0.451 | 0.00702 | -0.071 | 64.184
1.5 | 0.51 | 0.00715 | -0.071 | 71.421
2 | 0.57 | 0.00734 | -0.072 | 77.675
2.5 | 0.629 | 0.00743 | -0.072 | 84.7
3 | 0.689 | 0.00808 | -0.073 | 85.207
3.5 | 0.747 | 0.00813 | -0.073 | 91.855
4 | 0.805 | 0.00888 | -0.074 | 90.651
4.5 | 0.862 | 0.00932 | -0.074 | 92.471
5 | 0.916 | 0.00934 | -0.075 | 98.11
5.5 | 0.969 | 0.00992 | -0.075 | 97.606
6 | 1.018 | 0.00994 | -0.075 | 102.409
6.5 | 1.064 | 0.01068 | -0.076 | 99.695
7 | 1.105 | 0.01188 | -0.076 | 93.077
7.5 | 1.141 | 0.01302 | -0.077 | 87.649
8 | 1.172 | 0.0136 | -0.077 | 86.165
8.5 | 1.196 | 0.01381 | -0.077 | 86.593
9 | 1.214 | 0.01451 | -0.078 | 83.67
9.5 | 1.224 | 0.01524 | -0.078 | 80.332
10 | 1.228 | 0.01601 | -0.079 | 76.678
10.5 | 1.224 | 0.01694 | -0.079 | 72.292
11 | 1.201 | 0.01805 | -0.078 | 66.535
11.5 | 1.176 | 0.0197 | -0.078 | 59.704
12 | 1.143 | 0.02159 | -0.078 | 52.937
12.5 | 1.1 | 0.02457 | -0.077 | 44.749
13 | 1.041 | 0.03112 | -0.075 | 33.459
13.5 | 0.975 | 0.04227 | -0.071 | 23.075
14 | 0.9 | 0.06229 | -0.065 | 14.454
14.5 | 0.839 | 0.0809 | -0.06 | 10.377
15 | 0.789 | 0.09468 | -0.056 | 8.329

## 68. Re 4M Mach 0.10 (2)
BIGFOIL.COM POLAR EXPORT
EM CY 1021 18104
EM CY 1021 18104 |  |  |  | Cl Max: | 1.7824 | at alpha= | 16.5 | deg
XFOIL ncrit=9 |  |  |  | L/D Max: | 118.664 | at alpha= | 4.5 | deg
Re: | 4000000 |  |  | Cd Min: | 0.12234 | at alpha= | 20 | deg
Mach: | 0.1 |  |  | Cl=0 at alpha= | -2.5566 | deg
|  |  |  | @ Cl=0.1, Cd= | 0.0047481
|  |  |  | @ Cl=0.4, Cd= | 0.0046485
|  |  |  | @ Cl=0.6, Cd= | 0.0053841
alpha (deg) | Cl | Cd | Cm | Cl/Cd
-16 | -0.9238 | 0.10969 | -0.0091 | -8.4219
-15.5 | -1.1658 | 0.05696 | -0.0405 | -20.467
-15 | -1.2247 | 0.03656 | -0.0591 | -33.4984
-14.5 | -1.2403 | 0.02896 | -0.0635 | -42.828
-14 | -1.226 | 0.02504 | -0.0631 | -48.9617
-13.5 | -1.1958 | 0.02208 | -0.0625 | -54.1576
-13 | -1.1586 | 0.01972 | -0.0616 | -58.7525
-12.5 | -1.1196 | 0.01781 | -0.0602 | -62.8636
-12 | -1.0801 | 0.01624 | -0.0584 | -66.5086
-11.5 | -1.0221 | 0.01472 | -0.0601 | -69.4361
-11 | -0.9619 | 0.01346 | -0.0619 | -71.4636
-10.5 | -0.8999 | 0.01241 | -0.0639 | -72.5141
-10 | -0.8422 | 0.01162 | -0.0647 | -72.4785
-9.5 | -0.7869 | 0.01018 | -0.0652 | -77.2986
-9 | -0.734 | 0.00955 | -0.0647 | -76.8586
-8.5 | -0.6799 | 0.00901 | -0.0644 | -75.4606
-8 | -0.625 | 0.00853 | -0.0642 | -73.2708
-7.5 | -0.5694 | 0.00803 | -0.0642 | -70.9091
-7 | -0.5133 | 0.00755 | -0.0642 | -67.9868
-6.5 | -0.4565 | 0.00715 | -0.0644 | -63.8462
-6 | -0.3994 | 0.00681 | -0.0646 | -58.649
-5.5 | -0.3418 | 0.00651 | -0.0649 | -52.5038
-5 | -0.2841 | 0.00619 | -0.0653 | -45.8966
-4.5 | -0.2262 | 0.00594 | -0.0657 | -38.0808
-4 | -0.1681 | 0.00569 | -0.0661 | -29.5431
-3.5 | -0.11 | 0.00544 | -0.0666 | -20.2206
-3 | -0.0517 | 0.00521 | -0.0671 | -9.9232
-2.5 | 0.0066 | 0.005 | -0.0677 | 1.32
-2 | 0.065 | 0.00482 | -0.0683 | 13.4855
-1.5 | 0.1234 | 0.0047 | -0.0689 | 26.2553
-1 | 0.1818 | 0.0046 | -0.0695 | 39.5217
-0.5 | 0.24 | 0.00455 | -0.07 | 52.7473
0 | 0.2981 | 0.00455 | -0.0706 | 65.5165
0.5 | 0.3561 | 0.00458 | -0.0711 | 77.7511
1 | 0.4138 | 0.00467 | -0.0715 | 88.6081
1.5 | 0.4713 | 0.00482 | -0.0719 | 97.7801
2.5 | 0.5852 | 0.0053 | -0.0725 | 110.4151
3 | 0.6415 | 0.00562 | -0.0726 | 114.1459
3.5 | 0.6974 | 0.00598 | -0.0727 | 116.6221
4 | 0.7531 | 0.00637 | -0.0728 | 118.2261
4.5 | 0.8081 | 0.00681 | -0.0727 | 118.6637
5 | 0.8626 | 0.00729 | -0.0725 | 118.3265
5.5 | 0.9168 | 0.00776 | -0.0722 | 118.1443
6 | 0.9703 | 0.00823 | -0.0718 | 117.8979
6.5 | 1.0221 | 0.0087 | -0.071 | 117.4828
7 | 1.0702 | 0.00908 | -0.0693 | 117.8634
7.5 | 1.124 | 0.00965 | -0.0691 | 116.4767
8 | 1.1772 | 0.01024 | -0.0687 | 114.9609
8.5 | 1.2299 | 0.01085 | -0.0683 | 113.3548
9 | 1.2817 | 0.01151 | -0.0677 | 111.3553
9.5 | 1.3331 | 0.01216 | -0.067 | 109.6299
10 | 1.3822 | 0.01302 | -0.066 | 106.1598
10.5 | 1.4318 | 0.01373 | -0.0651 | 104.2826
11 | 1.4801 | 0.0145 | -0.064 | 102.0759
11.5 | 1.5265 | 0.01538 | -0.0626 | 99.2523
12 | 1.5696 | 0.01649 | -0.0608 | 95.185
12.5 | 1.6091 | 0.01781 | -0.0584 | 90.3481
13 | 1.6492 | 0.01887 | -0.0562 | 87.398
13.5 | 1.6857 | 0.02006 | -0.0535 | 84.0329
14 | 1.7125 | 0.02138 | -0.0492 | 80.0982
14.5 | 1.7339 | 0.02298 | -0.0446 | 75.4526
15 | 1.7527 | 0.02492 | -0.0403 | 70.3331
15.5 | 1.7678 | 0.02734 | -0.0364 | 64.6598
16 | 1.7785 | 0.03038 | -0.033 | 58.5418
16.5 | 1.7824 | 0.03437 | -0.0301 | 51.8592
17 | 1.7757 | 0.03988 | -0.0282 | 44.5261
17.5 | 1.7552 | 0.04766 | -0.0278 | 36.8275
18 | 1.7262 | 0.05757 | -0.0297 | 29.9844
18.5 | 1.6823 | 0.07084 | -0.0343 | 23.7479
19.5 | 1.5688 | 0.10474 | -0.0496 | 14.978
20 | 1.5146 | 0.12234 | -0.0583 | 12.3803

## 69. Re 4M Mach 0.25 (1)
BIGFOIL.COM POLAR EXPORT
EM CY 1021 18104
EM CY 1021 18104 |  |  |  | Cl Max: | 1.191 | at alpha= | 9 | deg
JavaFoil+Calcfoil stall+Eppler ext transition |  |  |  | L/D Max: | 97.924 | at alpha= | 5 | deg
Re: | 4000000 |  |  | Cd Min: | 0.00672 | at alpha= | -0.5 | deg
Mach: | 0.25 |  |  | Cl=0 at alpha= | -2.7541 | deg
|  |  |  | @ Cl=0.1, Cd= | 0.0069477
|  |  |  | @ Cl=0.4, Cd= | 0.0069706
|  |  |  | @ Cl=0.6, Cd= | 0.10111
alpha (deg) | Cl | Cd | Cm | Cl/Cd
-14 | -0.158 | 0.10345 | -0.028 | -1.525
-13.5 | -0.227 | 0.09609 | -0.029 | -2.357
-13 | -0.282 | 0.09047 | -0.03 | -3.119
-12.5 | -0.331 | 0.08506 | -0.031 | -3.895
-12 | -0.375 | 0.07937 | -0.031 | -4.719
-11.5 | -0.412 | 0.07434 | -0.032 | -5.538
-11 | -0.443 | 0.06867 | -0.034 | -6.448
-10.5 | -0.467 | 0.06248 | -0.037 | -7.478
-10 | -0.489 | 0.05216 | -0.042 | -9.38
-9.5 | -0.553 | 0.019 | -0.057 | -29.117
-9 | -0.579 | 0.01265 | -0.061 | -45.737
-8.5 | -0.574 | 0.01152 | -0.063 | -49.837
-8 | -0.55 | 0.01085 | -0.064 | -50.678
-7.5 | -0.518 | 0.01034 | -0.064 | -50.065
-7 | -0.478 | 0.0099 | -0.065 | -48.315
-6.5 | -0.432 | 0.00891 | -0.065 | -48.49
-6 | -0.381 | 0.00852 | -0.066 | -44.728
-5.5 | -0.327 | 0.00849 | -0.066 | -38.518
-5 | -0.27 | 0.00826 | -0.067 | -32.704
-4.5 | -0.212 | 0.00771 | -0.067 | -27.481
-4 | -0.152 | 0.00739 | -0.068 | -20.553
-3.5 | -0.091 | 0.00714 | -0.068 | -12.783
-3 | -0.03 | 0.00696 | -0.069 | -4.312
-2.5 | 0.031 | 0.0068 | -0.069 | 4.617
-2 | 0.093 | 0.00695 | -0.07 | 13.366
-1.5 | 0.155 | 0.00693 | -0.07 | 22.287
-1 | 0.216 | 0.0069 | -0.071 | 31.325
-0.5 | 0.278 | 0.00672 | -0.071 | 41.328
0 | 0.34 | 0.00699 | -0.072 | 48.692
0.5 | 0.402 | 0.00697 | -0.072 | 57.59
1 | 0.463 | 0.00706 | -0.073 | 65.595
1.5 | 0.525 | 0.00726 | -0.073 | 72.266
2 | 0.586 | 0.00742 | -0.074 | 78.963
2.5 | 0.647 | 0.00754 | -0.074 | 85.737
3 | 0.707 | 0.00782 | -0.075 | 90.474
3.5 | 0.767 | 0.0083 | -0.075 | 92.428
4 | 0.827 | 0.00908 | -0.076 | 91.034
4.5 | 0.884 | 0.00958 | -0.076 | 92.305
5 | 0.94 | 0.0096 | -0.077 | 97.924
5.5 | 0.992 | 0.01022 | -0.077 | 97.103
6 | 1.041 | 0.01084 | -0.078 | 96.068
6.5 | 1.086 | 0.01161 | -0.078 | 93.551
7 | 1.124 | 0.01233 | -0.078 | 91.118
7.5 | 1.154 | 0.01294 | -0.079 | 89.185
8 | 1.176 | 0.01433 | -0.079 | 82.064
8.5 | 1.189 | 0.01507 | -0.08 | 78.919
9 | 1.191 | 0.01578 | -0.08 | 75.489
9.5 | 1.182 | 0.01669 | -0.08 | 70.836
10 | 1.161 | 0.01775 | -0.081 | 65.432
10.5 | 1.111 | 0.01919 | -0.08 | 57.92
11 | 1.055 | 0.02127 | -0.079 | 49.608
11.5 | 0.983 | 0.02459 | -0.078 | 39.99
12 | 0.88 | 0.03531 | -0.074 | 24.913
12.5 | 0.753 | 0.06377 | -0.063 | 11.812
13 | 0.662 | 0.08177 | -0.055 | 8.099
13.5 | 0.582 | 0.09169 | -0.052 | 6.343
14 | 0.499 | 0.10111 | -0.049 | 4.938

## 70. Re 4M Mach 0.25 (2)
BIGFOIL.COM POLAR EXPORT
EM CY 1021 18104
EM CY 1021 18104 |  |  |  | Cl Max: | 1.6553 | at alpha= | 14 | deg
XFOIL ncrit=9 |  |  |  | L/D Max: | 118.471 | at alpha= | 5 | deg
Re: | 4000000 |  |  | Cd Min: | 0.20075 | at alpha= | -16.5 | deg
Mach: | 0.25 |  |  | Cl=0 at alpha= | -2.5488 | deg
|  |  |  | @ Cl=0.1, Cd= | 0.0048129
|  |  |  | @ Cl=0.4, Cd= | 0.0047057
|  |  |  | @ Cl=0.6, Cd= | 0.0053838
alpha (deg) | Cl | Cd | Cm | Cl/Cd
-16.5 | -0.643 | 0.20075 | 0.0292 | -3.203
-16 | -0.6316 | 0.19192 | 0.0249 | -3.291
-15.5 | -0.6239 | 0.18104 | 0.0204 | -3.4462
-15 | -0.6143 | 0.17152 | 0.0164 | -3.5815
-14.5 | -0.5671 | 0.11878 | -0.0182 | -4.7744
-14 | -0.7144 | 0.12354 | -0.0035 | -5.7827
-13.5 | -0.779 | 0.10194 | -0.0148 | -7.6418
-13 | -0.847 | 0.08167 | -0.0268 | -10.371
-12.5 | -0.9219 | 0.06019 | -0.0401 | -15.3165
-12 | -0.9711 | 0.03731 | -0.0625 | -26.0279
-11.5 | -0.9928 | 0.02824 | -0.0681 | -35.1558
-11 | -0.9829 | 0.02239 | -0.0669 | -43.8991
-10.5 | -0.9326 | 0.0177 | -0.0695 | -52.6893
-10 | -0.8763 | 0.0148 | -0.0706 | -59.2095
-9.5 | -0.82 | 0.01256 | -0.0708 | -65.2866
-9 | -0.768 | 0.01076 | -0.0695 | -71.3755
-8.5 | -0.7117 | 0.00982 | -0.0686 | -72.4745
-8 | -0.6539 | 0.00911 | -0.068 | -71.7783
-7.5 | -0.5951 | 0.00853 | -0.0675 | -69.7655
-7 | -0.5359 | 0.00793 | -0.0673 | -67.5788
-6.5 | -0.4763 | 0.00745 | -0.0672 | -63.9329
-6 | -0.4162 | 0.00703 | -0.0672 | -59.2034
-5.5 | -0.3561 | 0.00666 | -0.0673 | -53.4685
-5 | -0.2959 | 0.00634 | -0.0675 | -46.6719
-4.5 | -0.2357 | 0.00604 | -0.0678 | -39.0232
-4 | -0.1752 | 0.00578 | -0.0681 | -30.3114
-3 | -0.0545 | 0.00528 | -0.069 | -10.322
-2.5 | 0.0059 | 0.00507 | -0.0696 | 1.1637
-2 | 0.0663 | 0.00488 | -0.0701 | 13.5861
-1.5 | 0.1266 | 0.00476 | -0.0707 | 26.5966
-1 | 0.1868 | 0.00466 | -0.0713 | 40.0858
-0.5 | 0.247 | 0.00461 | -0.0719 | 53.5792
0 | 0.307 | 0.00461 | -0.0724 | 66.5944
0.5 | 0.3668 | 0.00465 | -0.0729 | 78.8817
1 | 0.4264 | 0.00475 | -0.0733 | 89.7684
1.5 | 0.4857 | 0.00491 | -0.0737 | 98.9206
2 | 0.5447 | 0.00512 | -0.074 | 106.3867
2.5 | 0.6034 | 0.0054 | -0.0742 | 111.7407
3 | 0.6617 | 0.00573 | -0.0743 | 115.4799
3.5 | 0.7196 | 0.00611 | -0.0742 | 117.7741
5 | 0.8909 | 0.00752 | -0.0735 | 118.4707
5.5 | 0.9472 | 0.00801 | -0.073 | 118.2522
6 | 1.003 | 0.00854 | -0.0723 | 117.4473
6.5 | 1.0574 | 0.00903 | -0.0712 | 117.0986
7 | 1.1069 | 0.00949 | -0.0689 | 116.6386
7.5 | 1.1631 | 0.01012 | -0.0683 | 114.9308
8 | 1.2188 | 0.01079 | -0.0674 | 112.9564
8.5 | 1.2736 | 0.01152 | -0.0663 | 110.5556
9 | 1.3278 | 0.01228 | -0.0651 | 108.127
9.5 | 1.3795 | 0.01327 | -0.0634 | 103.9563
10 | 1.4315 | 0.01414 | -0.0617 | 101.2376
10.5 | 1.4812 | 0.01519 | -0.0596 | 97.5115
11 | 1.5272 | 0.01646 | -0.0569 | 92.7825
11.5 | 1.5659 | 0.01824 | -0.0532 | 85.8498
12 | 1.6042 | 0.01979 | -0.0495 | 81.0611
12.5 | 1.6294 | 0.02162 | -0.0439 | 75.3654
13 | 1.6445 | 0.02401 | -0.0376 | 68.4923
13.5 | 1.6537 | 0.02713 | -0.0321 | 60.9547
14 | 1.6553 | 0.03131 | -0.0275 | 52.8681
14.5 | 1.6486 | 0.03691 | -0.0244 | 44.6654
15 | 1.6331 | 0.04427 | -0.0236 | 36.8895
15.5 | 1.6059 | 0.05411 | -0.0254 | 29.6784
16 | 1.5722 | 0.06612 | -0.0299 | 23.778
16.5 | 1.5262 | 0.0811 | -0.0369 | 18.8187
17 | 1.4707 | 0.09844 | -0.0456 | 14.9401
17.5 | 1.4097 | 0.11726 | -0.0551 | 12.022
18 | 1.3473 | 0.13711 | -0.0658 | 9.8264
18.5 | 1.2867 | 0.15793 | -0.0781 | 8.1473
19 | 1.2358 | 0.17877 | -0.0913 | 6.9128

## 71. Re 4M Mach 0.50 (1)
BIGFOIL.COM POLAR EXPORT
EM CY 1021 18104
EM CY 1021 18104 |  |  |  | Cl Max: | 1.233 | at alpha= | 20 | deg
JavaFoil+Calcfoil stall+Eppler ext transition |  |  |  | L/D Max: | 95.366 | at alpha= | 4 | deg
Re: | 4000000 |  |  | Cd Min: | 0.00697 | at alpha= | -2 | deg
Mach: | 0.5 |  |  | Cl=0 at alpha= | -2.7536 | deg
|  |  |  | @ Cl=0.1, Cd= | 0.0069787
|  |  |  | @ Cl=0.4, Cd= | 0.0071019
|  |  |  | @ Cl=0.6, Cd= | 0.0076797
alpha (deg) | Cl | Cd | Cm | Cl/Cd
-20 | -0.944 | 0.16475 | -0.034 | -5.727
-19.5 | -0.916 | 0.15932 | -0.033 | -5.747
-19 | -0.889 | 0.1552 | -0.034 | -5.729
-18.5 | -0.863 | 0.15252 | -0.034 | -5.657
-18 | -0.835 | 0.13754 | -0.033 | -6.071
-17.5 | -0.808 | 0.12663 | -0.034 | -6.384
-17 | -0.781 | 0.13377 | -0.033 | -5.835
-16.5 | -0.754 | 0.1203 | -0.034 | -6.269
-16 | -0.728 | 0.11163 | -0.034 | -6.519
-15.5 | -0.699 | 0.11289 | -0.034 | -6.196
-15 | -0.673 | 0.10324 | -0.034 | -6.518
-14.5 | -0.645 | 0.10583 | -0.033 | -6.092
-14 | -0.619 | 0.0964 | -0.035 | -6.416
-13.5 | -0.59 | 0.10008 | -0.033 | -5.894
-13 | -0.564 | 0.08845 | -0.035 | -6.373
-12.5 | -0.535 | 0.09281 | -0.033 | -5.767
-12 | -0.509 | 0.08019 | -0.035 | -6.352
-11.5 | -0.48 | 0.08074 | -0.033 | -5.95
-11 | -0.455 | 0.07188 | -0.036 | -6.331
-10.5 | -0.426 | 0.07138 | -0.033 | -5.966
-10 | -0.401 | 0.06276 | -0.039 | -6.397
-9.5 | -0.371 | 0.06304 | -0.034 | -5.89
-9 | -0.345 | 0.05874 | -0.036 | -5.868
-8.5 | -0.324 | 0.04818 | -0.046 | -6.714
-8 | -0.297 | 0.04469 | -0.048 | -6.653
-7.5 | -0.297 | 0.02044 | -0.064 | -14.524
-7 | -0.282 | 0.01279 | -0.07 | -22.063
-6.5 | -0.412 | 0.01108 | -0.073 | -37.236
-6 | -0.397 | 0.01038 | -0.074 | -38.198
-5.5 | -0.352 | 0.0092 | -0.074 | -38.301
-5 | -0.296 | 0.00902 | -0.075 | -32.873
-4.5 | -0.234 | 0.00849 | -0.075 | -27.618
-4 | -0.169 | 0.00789 | -0.076 | -21.417
-3.5 | -0.102 | 0.00754 | -0.076 | -13.498
-3 | -0.034 | 0.00729 | -0.077 | -4.602
-2.5 | 0.035 | 0.00712 | -0.078 | 4.931
-2 | 0.104 | 0.00697 | -0.078 | 14.907
-1.5 | 0.173 | 0.00724 | -0.079 | 23.841
-1 | 0.241 | 0.00718 | -0.079 | 33.655
-0.5 | 0.31 | 0.00727 | -0.08 | 42.693
0 | 0.38 | 0.00707 | -0.08 | 53.788
0.5 | 0.449 | 0.00718 | -0.081 | 62.554
1 | 0.518 | 0.00745 | -0.081 | 69.496
1.5 | 0.586 | 0.00762 | -0.082 | 76.926
2 | 0.654 | 0.00791 | -0.083 | 82.746
2.5 | 0.722 | 0.00821 | -0.083 | 87.985
3 | 0.789 | 0.00852 | -0.084 | 92.637
3.5 | 0.856 | 0.00898 | -0.084 | 95.326
4 | 0.921 | 0.00965 | -0.085 | 95.366
4.5 | 0.982 | 0.01033 | -0.085 | 95.02
5 | 1.038 | 0.01165 | -0.086 | 89.073
5.5 | 1.085 | 0.01286 | -0.086 | 84.419
6 | 1.119 | 0.01329 | -0.087 | 84.198
6.5 | 1.126 | 0.01431 | -0.087 | 78.727
7 | 1.06 | 0.01554 | -0.088 | 68.233
7.5 | 0.699 | 0.01686 | -0.088 | 41.446
8 | 0.721 | 0.01939 | -0.087 | 37.182
8.5 | 0.744 | 0.02132 | -0.086 | 34.897
9 | 0.708 | 0.03737 | -0.076 | 18.958
9.5 | 0.761 | 0.03235 | -0.08 | 23.534
10 | 0.821 | 0.02678 | -0.085 | 30.639
10.5 | 0.79 | 0.04589 | -0.075 | 17.222
11 | 0.751 | 0.0816 | -0.045 | 9.202
11.5 | 0.782 | 0.08096 | -0.05 | 9.657
12 | 0.821 | 0.07806 | -0.059 | 10.511
12.5 | 0.832 | 0.09372 | -0.047 | 8.875
13 | 0.862 | 0.093 | -0.051 | 9.268
13.5 | 0.89 | 0.10149 | -0.053 | 8.767
14 | 0.914 | 0.10505 | -0.051 | 8.697
14.5 | 0.941 | 0.10359 | -0.052 | 9.087
15 | 0.967 | 0.11588 | -0.052 | 8.342
15.5 | 0.994 | 0.12225 | -0.053 | 8.131
16 | 1.02 | 0.12779 | -0.053 | 7.983
16.5 | 1.048 | 0.13237 | -0.055 | 7.915
17 | 1.074 | 0.13664 | -0.055 | 7.86
17.5 | 1.101 | 0.1411 | -0.056 | 7.805
18 | 1.127 | 0.14746 | -0.057 | 7.644
18.5 | 1.155 | 0.15041 | -0.058 | 7.677
19 | 1.18 | 0.15543 | -0.058 | 7.594
19.5 | 1.21 | 0.16313 | -0.06 | 7.417
20 | 1.233 | 0.16398 | -0.06 | 7.521

## 72. Re 4M Mach 0.50 (2)
BIGFOIL.COM POLAR EXPORT
EM CY 1021 18104
EM CY 1021 18104 |  |  |  | Cl Max: | 1.3763 | at alpha= | 8.5 | deg
XFOIL ncrit=9 |  |  |  | L/D Max: | 122.986 | at alpha= | 4 | deg
Re: | 4000000 |  |  | Cd Min: | 0.27797 | at alpha= | -20 | deg
Mach: | 0.5 |  |  | Cl=0 at alpha= | -2.5101 | deg
|  |  |  | @ Cl=0.1, Cd= | 0.0051071
|  |  |  | @ Cl=0.4, Cd= | 0.0049196
|  |  |  | @ Cl=0.6, Cd= | 0.0054404
alpha (deg) | Cl | Cd | Cm | Cl/Cd
-20 | -0.8239 | 0.27797 | 0.0689 | -2.964
-19.5 | -0.8011 | 0.26988 | 0.0636 | -2.9684
-19 | -0.7773 | 0.2604 | 0.0581 | -2.985
-18.5 | -0.7549 | 0.25147 | 0.0529 | -3.0019
-18 | -0.7326 | 0.24275 | 0.0478 | -3.0179
-17.5 | -0.7106 | 0.23407 | 0.0428 | -3.0358
-17 | -0.6891 | 0.2254 | 0.0379 | -3.0572
-16.5 | -0.6681 | 0.21674 | 0.0331 | -3.0825
-16 | -0.6479 | 0.20808 | 0.0285 | -3.1137
-15.5 | -0.6292 | 0.19955 | 0.024 | -3.1531
-15 | -0.6107 | 0.19056 | 0.0194 | -3.2048
-14.5 | -0.594 | 0.18109 | 0.0149 | -3.2801
-14 | -0.5783 | 0.17166 | 0.0107 | -3.3689
-13.5 | -0.5647 | 0.16245 | 0.0063 | -3.4761
-13 | -0.55 | 0.15394 | 0.0023 | -3.5728
-12.5 | -0.5386 | 0.1449 | -0.0017 | -3.717
-12 | -0.5302 | 0.13532 | -0.0058 | -3.9181
-11.5 | -0.5256 | 0.12542 | -0.0101 | -4.1907
-11 | -0.5231 | 0.11547 | -0.0144 | -4.5302
-10.5 | -0.5284 | 0.10435 | -0.0196 | -5.0637
-10 | -0.5391 | 0.09296 | -0.0255 | -5.7993
-9.5 | -0.5537 | 0.08141 | -0.0322 | -6.8014
-9 | -0.5713 | 0.06969 | -0.0399 | -8.1977
-8.5 | -0.5905 | 0.05747 | -0.0493 | -10.2749
-8 | -0.5999 | 0.03957 | -0.0707 | -15.1605
-7.5 | -0.6226 | 0.02791 | -0.0808 | -22.3074
-7 | -0.6188 | 0.0166 | -0.0838 | -37.2771
-6 | -0.4983 | 0.00848 | -0.0804 | -58.7618
-5.5 | -0.425 | 0.00758 | -0.079 | -56.0686
-5 | -0.3522 | 0.00699 | -0.0781 | -50.3863
-4.5 | -0.2803 | 0.00654 | -0.0776 | -42.8593
-4 | -0.209 | 0.00619 | -0.0773 | -33.7641
-3.5 | -0.1383 | 0.00587 | -0.0773 | -23.5605
-3 | -0.0682 | 0.00561 | -0.0774 | -12.1569
-2 | 0.071 | 0.00517 | -0.0781 | 13.7331
-1.5 | 0.1401 | 0.00502 | -0.0786 | 27.9084
-1 | 0.2089 | 0.00491 | -0.0792 | 42.5458
0 | 0.3459 | 0.00488 | -0.0802 | 70.8811
0.5 | 0.4142 | 0.00493 | -0.0807 | 84.0162
1 | 0.4821 | 0.00506 | -0.0811 | 95.2767
1.5 | 0.5499 | 0.00524 | -0.0813 | 104.9427
2 | 0.6174 | 0.00551 | -0.0813 | 112.0508
2.5 | 0.6848 | 0.00582 | -0.0811 | 117.6632
3 | 0.7516 | 0.00624 | -0.0807 | 120.4487
3.5 | 0.8186 | 0.00669 | -0.08 | 122.3617
4 | 0.8855 | 0.0072 | -0.0791 | 122.9861
4.5 | 0.9519 | 0.0078 | -0.0778 | 122.0385
5 | 1.0179 | 0.00847 | -0.0762 | 120.1771
5.5 | 1.0842 | 0.00915 | -0.0741 | 118.4918
6 | 1.15 | 0.0099 | -0.0716 | 116.1616
6.5 | 1.2148 | 0.01069 | -0.0684 | 113.6389
7 | 1.2716 | 0.01146 | -0.063 | 110.9599
7.5 | 1.3329 | 0.01295 | -0.0583 | 102.9266
8 | 1.3756 | 0.01572 | -0.0506 | 87.5064
8.5 | 1.3763 | 0.02025 | -0.0388 | 67.9654
9 | 1.3525 | 0.02638 | -0.0286 | 51.2699
9.5 | 1.3192 | 0.03459 | -0.0237 | 38.1382
10 | 1.2823 | 0.04504 | -0.0247 | 28.4702
10.5 | 1.2452 | 0.05767 | -0.0306 | 21.5918
11 | 1.2098 | 0.07174 | -0.0388 | 16.8637
11.5 | 1.1761 | 0.08626 | -0.0469 | 13.6344
12 | 1.145 | 0.10046 | -0.0541 | 11.3976
12.5 | 1.1164 | 0.11426 | -0.0607 | 9.7707
13 | 1.0906 | 0.12808 | -0.0678 | 8.515
13.5 | 1.0678 | 0.14229 | -0.0757 | 7.5044

## 73. Re 5M Mach 0.00 (1)
BIGFOIL.COM POLAR EXPORT
EM CY 1021 18104
EM CY 1021 18104 |  |  |  | Cl Max: | 1.235 | at alpha= | 10 | deg
JavaFoil+Calcfoil stall+Eppler ext transition |  |  |  | L/D Max: | 105.231 | at alpha= | 6 | deg
Re: | 5000000 |  |  | Cd Min: | 0.00526 | at alpha= | -2.5 | deg
Mach: | 0 |  |  | Cl=0 at alpha= | -2.7542 | deg
|  |  |  | @ Cl=0.1, Cd= | 0.0069133
|  |  |  | @ Cl=0.4, Cd= | 0.0069565
|  |  |  | @ Cl=0.6, Cd= | 0.0069117
alpha (deg) | Cl | Cd | Cm | Cl/Cd
-15 | -0.469 | 0.10393 | -0.03 | -4.517
-14.5 | -0.488 | 0.09693 | -0.031 | -5.03
-14 | -0.503 | 0.09268 | -0.031 | -5.43
-13.5 | -0.52 | 0.08492 | -0.033 | -6.123
-13 | -0.534 | 0.07814 | -0.035 | -6.838
-12.5 | -0.547 | 0.07114 | -0.037 | -7.694
-12 | -0.559 | 0.06371 | -0.039 | -8.772
-11.5 | -0.578 | 0.04889 | -0.044 | -11.821
-11 | -0.62 | 0.0244 | -0.052 | -25.4
-10.5 | -0.644 | 0.01472 | -0.057 | -43.763
-10 | -0.647 | 0.01266 | -0.059 | -51.125
-9.5 | -0.639 | 0.01161 | -0.06 | -55.064
-9 | -0.618 | 0.011 | -0.061 | -56.145
-8.5 | -0.589 | 0.01048 | -0.061 | -56.236
-8 | -0.555 | 0.01001 | -0.062 | -55.452
-7.5 | -0.516 | 0.00966 | -0.062 | -53.343
-7 | -0.472 | 0.00803 | -0.063 | -58.749
-6.5 | -0.424 | 0.00763 | -0.063 | -55.496
-6 | -0.372 | 0.00839 | -0.064 | -44.371
-5.5 | -0.318 | 0.00823 | -0.064 | -38.651
-5 | -0.263 | 0.00671 | -0.065 | -39.145
-4.5 | -0.205 | 0.00634 | -0.065 | -32.405
-4 | -0.147 | 0.00605 | -0.066 | -24.338
-3.5 | -0.088 | 0.00578 | -0.066 | -15.3
-3 | -0.029 | 0.00551 | -0.067 | -5.275
-2.5 | 0.03 | 0.00526 | -0.067 | 5.78
-2 | 0.09 | 0.00692 | -0.068 | 13.009
-1.5 | 0.15 | 0.00688 | -0.068 | 21.742
-1 | 0.209 | 0.00686 | -0.069 | 30.519
-0.5 | 0.269 | 0.00691 | -0.069 | 38.907
0 | 0.329 | 0.00696 | -0.07 | 47.289
0.5 | 0.389 | 0.00694 | -0.07 | 56.011
1 | 0.449 | 0.00703 | -0.071 | 63.819
1.5 | 0.508 | 0.00718 | -0.071 | 70.756
2 | 0.567 | 0.00732 | -0.072 | 77.499
2.5 | 0.626 | 0.00659 | -0.072 | 95.048
3 | 0.685 | 0.00809 | -0.072 | 84.727
3.5 | 0.743 | 0.00806 | -0.073 | 92.254
4 | 0.801 | 0.00874 | -0.073 | 91.69
4.5 | 0.857 | 0.00917 | -0.074 | 93.457
5 | 0.912 | 0.00922 | -0.074 | 98.916
5.5 | 0.964 | 0.0097 | -0.075 | 99.442
6 | 1.014 | 0.00963 | -0.075 | 105.231
6.5 | 1.06 | 0.0103 | -0.075 | 102.927
7 | 1.102 | 0.01145 | -0.076 | 96.207
7.5 | 1.139 | 0.01254 | -0.076 | 90.789
8 | 1.17 | 0.01308 | -0.077 | 89.46
8.5 | 1.196 | 0.0132 | -0.077 | 90.618
9 | 1.215 | 0.01387 | -0.077 | 87.602
9.5 | 1.228 | 0.01456 | -0.078 | 84.371
10 | 1.235 | 0.01526 | -0.078 | 80.952
10.5 | 1.235 | 0.01608 | -0.079 | 76.817
11 | 1.229 | 0.01701 | -0.079 | 72.256
11.5 | 1.201 | 0.01846 | -0.078 | 65.097
12 | 1.175 | 0.01992 | -0.078 | 59.006
12.5 | 1.142 | 0.02168 | -0.078 | 52.691
13 | 1.099 | 0.02508 | -0.076 | 43.838
13.5 | 1.051 | 0.03005 | -0.075 | 34.976
14 | 0.991 | 0.03974 | -0.072 | 24.931
14.5 | 0.926 | 0.05491 | -0.068 | 16.872
15 | 0.864 | 0.07323 | -0.064 | 11.799

## 74. Re 5M Mach 0.00 (2)
BIGFOIL.COM POLAR EXPORT
EM CY 1021 18104
EM CY 1021 18104 |  |  |  | Cl Max: | 1.8274 | at alpha= | 17.5 | deg
XFOIL ncrit=9 |  |  |  | L/D Max: | 121.56 | at alpha= | 6.5 | deg
Re: | 5000000 |  |  | Cd Min: | 0.24722 | at alpha= | -20 | deg
Mach: | 0 |  |  | Cl=0 at alpha= | -2.5568 | deg
|  |  |  | @ Cl=0.1, Cd= | 0.0047291
|  |  |  | @ Cl=0.4, Cd= | 0.0046817
|  |  |  | @ Cl=0.6, Cd= | 0.0053475
alpha (deg) | Cl | Cd | Cm | Cl/Cd
-20 | -0.7517 | 0.24722 | 0.0566 | -3.0406
-19.5 | -0.7345 | 0.24093 | 0.0524 | -3.0486
-17.5 | -0.8973 | 0.13896 | 0.0066 | -6.4573
-17 | -1.3554 | 0.04422 | -0.0517 | -30.6513
-16.5 | -1.3813 | 0.0331 | -0.0606 | -41.7311
-16 | -1.3848 | 0.02766 | -0.0625 | -50.0651
-15.5 | -1.3687 | 0.02457 | -0.0617 | -55.7061
-15 | -1.337 | 0.02224 | -0.061 | -60.1169
-14.5 | -1.2995 | 0.02026 | -0.0605 | -64.1412
-14 | -1.2582 | 0.01856 | -0.06 | -67.7909
-13.5 | -1.2146 | 0.01706 | -0.0594 | -71.1958
-13 | -1.1708 | 0.01576 | -0.0585 | -74.2893
-12.5 | -1.1274 | 0.01462 | -0.0572 | -77.1135
-12 | -1.0698 | 0.01349 | -0.0588 | -79.3032
-11.5 | -1.0106 | 0.01249 | -0.0605 | -80.9127
-11 | -0.95 | 0.01162 | -0.0624 | -81.7556
-10.5 | -0.8935 | 0.01092 | -0.0631 | -81.8223
-10 | -0.8374 | 0.01036 | -0.0637 | -80.8301
-9.5 | -0.7861 | 0.00949 | -0.0632 | -82.8346
-9 | -0.7326 | 0.0089 | -0.063 | -82.3146
-8.5 | -0.6783 | 0.00842 | -0.0629 | -80.5582
-8 | -0.6231 | 0.008 | -0.063 | -77.8875
-7 | -0.5112 | 0.0072 | -0.0633 | -71
-6.5 | -0.4546 | 0.00685 | -0.0636 | -66.365
-6 | -0.3976 | 0.00653 | -0.064 | -60.8882
-5.5 | -0.3402 | 0.00625 | -0.0644 | -54.432
-5 | -0.2827 | 0.00599 | -0.0648 | -47.1953
-4.5 | -0.2252 | 0.00574 | -0.0652 | -39.2334
-4 | -0.1673 | 0.00554 | -0.0657 | -30.1986
-3.5 | -0.1094 | 0.00529 | -0.0662 | -20.6805
-3 | -0.0515 | 0.00512 | -0.0668 | -10.0586
-2.5 | 0.0066 | 0.00493 | -0.0673 | 1.3387
-2 | 0.0647 | 0.00479 | -0.0679 | 13.5073
-1.5 | 0.1227 | 0.00469 | -0.0685 | 26.162
-1 | 0.1807 | 0.00461 | -0.0691 | 39.1974
-0.5 | 0.2387 | 0.00457 | -0.0697 | 52.2319
0 | 0.2966 | 0.00457 | -0.0702 | 64.9015
0.5 | 0.3542 | 0.00461 | -0.0708 | 76.833
1 | 0.4117 | 0.0047 | -0.0713 | 87.5957
1.5 | 0.469 | 0.00482 | -0.0717 | 97.3029
2 | 0.5258 | 0.00503 | -0.072 | 104.5328
2.5 | 0.5824 | 0.00526 | -0.0724 | 110.7224
3 | 0.6387 | 0.00554 | -0.0726 | 115.2888
3.5 | 0.6944 | 0.00589 | -0.0727 | 117.8947
4 | 0.75 | 0.00625 | -0.0728 | 120
4.5 | 0.8051 | 0.00664 | -0.0729 | 121.25
5 | 0.8595 | 0.00711 | -0.0728 | 120.8861
5.5 | 0.9139 | 0.00754 | -0.0726 | 121.2069
6 | 0.9677 | 0.00799 | -0.0724 | 121.1139
6.5 | 1.0211 | 0.0084 | -0.0721 | 121.5595
7 | 1.0726 | 0.00884 | -0.0714 | 121.3348
7.5 | 1.1208 | 0.00923 | -0.0699 | 121.4301
8 | 1.1739 | 0.00977 | -0.0697 | 120.1535
8.5 | 1.2265 | 0.01033 | -0.0694 | 118.7318
9 | 1.2786 | 0.01089 | -0.069 | 117.4105
9.5 | 1.3297 | 0.01152 | -0.0685 | 115.4253
10 | 1.3797 | 0.01221 | -0.0678 | 112.9975
10.5 | 1.4297 | 0.01283 | -0.0671 | 111.4341
11 | 1.4783 | 0.01353 | -0.0663 | 109.2609
11.5 | 1.5251 | 0.01434 | -0.0652 | 106.3529
12 | 1.5688 | 0.01541 | -0.0636 | 101.804
12.5 | 1.6134 | 0.01623 | -0.0623 | 99.4085
13 | 1.6561 | 0.01713 | -0.0606 | 96.6783
13.5 | 1.6962 | 0.01812 | -0.0587 | 93.6093
14 | 1.7331 | 0.01921 | -0.0562 | 90.2186
14.5 | 1.7628 | 0.02042 | -0.0527 | 86.3271
15 | 1.7845 | 0.02183 | -0.048 | 81.7453
15.5 | 1.8032 | 0.02359 | -0.0437 | 76.4392
16 | 1.8182 | 0.02579 | -0.0395 | 70.5002
16.5 | 1.8262 | 0.0288 | -0.0356 | 63.4097
17 | 1.8222 | 0.03324 | -0.032 | 54.8195
17.5 | 1.8274 | 0.03729 | -0.0301 | 49.0051
18 | 1.8268 | 0.04234 | -0.029 | 43.146
18.5 | 1.8217 | 0.04833 | -0.0288 | 37.6929
19 | 1.8059 | 0.05632 | -0.0301 | 32.065
19.5 | 1.7822 | 0.06609 | -0.0329 | 26.9663
20 | 1.7465 | 0.07837 | -0.0374 | 22.2853

## 75. Re 5M Mach 0.10 (1)
BIGFOIL.COM POLAR EXPORT
EM CY 1021 18104
EM CY 1021 18104 |  |  |  | Cl Max: | 1.228 | at alpha= | 10 | deg
JavaFoil+Calcfoil stall+Eppler ext transition |  |  |  | L/D Max: | 104.646 | at alpha= | 6 | deg
Re: | 5000000 |  |  | Cd Min: | 0.00607 | at alpha= | -4 | deg
Mach: | 0.1 |  |  | Cl=0 at alpha= | -2.7583 | deg
|  |  |  | @ Cl=0.1, Cd= | 0.0069217
|  |  |  | @ Cl=0.4, Cd= | 0.0069595
|  |  |  | @ Cl=0.6, Cd= | 0.0074056
alpha (deg) | Cl | Cd | Cm | Cl/Cd
-15 | -0.432 | 0.10532 | -0.03 | -4.102
-14.5 | -0.453 | 0.09842 | -0.031 | -4.602
-14 | -0.473 | 0.09278 | -0.032 | -5.094
-13.5 | -0.491 | 0.08704 | -0.033 | -5.644
-13 | -0.509 | 0.08042 | -0.034 | -6.324
-12.5 | -0.524 | 0.0739 | -0.036 | -7.094
-12 | -0.538 | 0.06733 | -0.038 | -7.985
-11.5 | -0.554 | 0.05567 | -0.042 | -9.958
-11 | -0.586 | 0.0346 | -0.049 | -16.93
-10.5 | -0.627 | 0.01646 | -0.056 | -38.107
-10 | -0.637 | 0.01315 | -0.058 | -48.439
-9.5 | -0.631 | 0.01186 | -0.06 | -53.241
-9 | -0.615 | 0.01108 | -0.061 | -55.494
-8.5 | -0.588 | 0.01058 | -0.061 | -55.574
-8 | -0.555 | 0.0101 | -0.062 | -54.929
-7.5 | -0.516 | 0.00975 | -0.062 | -52.921
-7 | -0.473 | 0.00801 | -0.063 | -59.015
-6.5 | -0.425 | 0.00768 | -0.063 | -55.308
-6 | -0.374 | 0.00847 | -0.064 | -44.114
-5.5 | -0.32 | 0.0082 | -0.065 | -38.969
-5 | -0.264 | 0.00666 | -0.065 | -39.576
-4.5 | -0.206 | 0.00636 | -0.066 | -32.454
-4 | -0.148 | 0.00607 | -0.066 | -24.365
-3.5 | -0.089 | 0.00701 | -0.067 | -12.67
-3 | -0.029 | 0.00692 | -0.067 | -4.225
-2.5 | 0.031 | 0.00678 | -0.068 | 4.507
-2 | 0.09 | 0.00693 | -0.068 | 13.048
-1.5 | 0.15 | 0.00688 | -0.069 | 21.862
-1 | 0.21 | 0.00686 | -0.069 | 30.663
-0.5 | 0.27 | 0.0069 | -0.07 | 39.137
0 | 0.331 | 0.00696 | -0.07 | 47.564
0.5 | 0.391 | 0.00694 | -0.07 | 56.334
1 | 0.451 | 0.00707 | -0.071 | 63.715
1.5 | 0.51 | 0.00719 | -0.071 | 71.039
2 | 0.57 | 0.00737 | -0.072 | 77.332
2.5 | 0.629 | 0.00744 | -0.072 | 84.617
3 | 0.689 | 0.0081 | -0.073 | 85.021
3.5 | 0.747 | 0.0081 | -0.073 | 92.261
4 | 0.805 | 0.00874 | -0.074 | 92.097
4.5 | 0.862 | 0.00919 | -0.074 | 93.783
5 | 0.916 | 0.00923 | -0.075 | 99.237
5.5 | 0.969 | 0.00971 | -0.075 | 99.718
6 | 1.018 | 0.00973 | -0.075 | 104.646
6.5 | 1.064 | 0.01033 | -0.076 | 103.031
7 | 1.105 | 0.01151 | -0.076 | 96.058
7.5 | 1.141 | 0.01261 | -0.077 | 90.531
8 | 1.172 | 0.01316 | -0.077 | 89.028
8.5 | 1.196 | 0.01335 | -0.077 | 89.563
9 | 1.214 | 0.01401 | -0.078 | 86.617
9.5 | 1.224 | 0.01471 | -0.078 | 83.245
10 | 1.228 | 0.01546 | -0.079 | 79.423
10.5 | 1.224 | 0.01629 | -0.079 | 75.162
11 | 1.214 | 0.01728 | -0.079 | 70.249
11.5 | 1.18 | 0.01887 | -0.079 | 62.556
12 | 1.148 | 0.02055 | -0.078 | 55.844
12.5 | 1.108 | 0.02273 | -0.077 | 48.75
13 | 1.056 | 0.02717 | -0.076 | 38.881
13.5 | 0.998 | 0.03428 | -0.074 | 29.117
14 | 0.927 | 0.04875 | -0.07 | 19.015
14.5 | 0.859 | 0.06761 | -0.065 | 12.706
15 | 0.801 | 0.08445 | -0.06 | 9.479

## 76. Re 5M Mach 0.10 (2)
BIGFOIL.COM POLAR EXPORT
EM CY 1021 18104
EM CY 1021 18104 |  |  |  | Cl Max: | 1.8076 | at alpha= | 17 | deg
XFOIL ncrit=9 |  |  |  | L/D Max: | 121.598 | at alpha= | 6.5 | deg
Re: | 5000000 |  |  | Cd Min: | 0.24805 | at alpha= | -20 | deg
Mach: | 0.1 |  |  | Cl=0 at alpha= | -2.5548 | deg
|  |  |  | @ Cl=0.1, Cd= | 0.0047359
|  |  |  | @ Cl=0.4, Cd= | 0.0046883
|  |  |  | @ Cl=0.6, Cd= | 0.0053506
alpha (deg) | Cl | Cd | Cm | Cl/Cd
-20 | -0.7536 | 0.24805 | 0.057 | -3.0381
-19.5 | -0.7363 | 0.24174 | 0.0527 | -3.0458
-19 | -0.7191 | 0.23514 | 0.0486 | -3.0582
-18.5 | -0.7022 | 0.22799 | 0.0444 | -3.08
-17 | -0.8495 | 0.14246 | 0.0079 | -5.9631
-16.5 | -1.1687 | 0.07358 | -0.0307 | -15.8834
-16 | -1.3005 | 0.04032 | -0.0564 | -32.2545
-15.5 | -1.3194 | 0.03093 | -0.0636 | -42.6576
-15 | -1.319 | 0.02631 | -0.0639 | -50.133
-14.5 | -1.2932 | 0.02326 | -0.0632 | -55.5976
-14 | -1.2582 | 0.02083 | -0.0625 | -60.4033
-13.5 | -1.2182 | 0.01879 | -0.0618 | -64.8324
-13 | -1.1757 | 0.01708 | -0.0608 | -68.8349
-12.5 | -1.1356 | 0.01566 | -0.0589 | -72.516
-12 | -1.0789 | 0.01427 | -0.0602 | -75.6062
-11.5 | -1.0195 | 0.01306 | -0.0618 | -78.0628
-11 | -0.9585 | 0.01203 | -0.0636 | -79.6758
-10.5 | -0.9014 | 0.0112 | -0.0642 | -80.4821
-10 | -0.8448 | 0.01055 | -0.0647 | -80.0758
-9.5 | -0.7925 | 0.00979 | -0.0641 | -80.9499
-9 | -0.7388 | 0.00904 | -0.0638 | -81.7257
-8.5 | -0.684 | 0.00852 | -0.0636 | -80.2817
-8 | -0.6283 | 0.00808 | -0.0636 | -77.7599
-7.5 | -0.5719 | 0.00769 | -0.0637 | -74.3693
-7 | -0.5152 | 0.00726 | -0.0639 | -70.9642
-6.5 | -0.4581 | 0.00691 | -0.0641 | -66.2952
-6 | -0.4006 | 0.00657 | -0.0644 | -60.9741
-5.5 | -0.3428 | 0.00627 | -0.0648 | -54.673
-5 | -0.2848 | 0.00601 | -0.0652 | -47.3877
-4.5 | -0.2268 | 0.00576 | -0.0656 | -39.375
-4 | -0.1686 | 0.00556 | -0.0661 | -30.3237
-3.5 | -0.1103 | 0.00531 | -0.0666 | -20.7721
-3 | -0.052 | 0.00513 | -0.0671 | -10.1365
-2.5 | 0.0064 | 0.00495 | -0.0677 | 1.2929
-2 | 0.0649 | 0.00479 | -0.0683 | 13.5491
-1.5 | 0.1233 | 0.0047 | -0.0688 | 26.234
-1 | 0.1817 | 0.00462 | -0.0694 | 39.329
-0.5 | 0.2399 | 0.00458 | -0.07 | 52.3799
0 | 0.2982 | 0.00458 | -0.0706 | 65.1092
0.5 | 0.3562 | 0.00462 | -0.0711 | 77.0996
1 | 0.4139 | 0.00471 | -0.0716 | 87.8769
1.5 | 0.4716 | 0.00484 | -0.072 | 97.438
2 | 0.5287 | 0.00504 | -0.0724 | 104.9008
2.5 | 0.5857 | 0.00528 | -0.0727 | 110.928
3 | 0.6424 | 0.00556 | -0.0729 | 115.5396
3.5 | 0.6984 | 0.00592 | -0.073 | 117.973
4 | 0.7543 | 0.00628 | -0.0731 | 120.1115
4.5 | 0.8099 | 0.00667 | -0.0731 | 121.4243
5 | 0.8647 | 0.00714 | -0.073 | 121.1064
5.5 | 0.9195 | 0.00758 | -0.0728 | 121.3061
6 | 0.9737 | 0.00804 | -0.0725 | 121.107
6.5 | 1.0275 | 0.00845 | -0.0722 | 121.5976
7 | 1.0793 | 0.00892 | -0.0714 | 120.9978
7.5 | 1.1279 | 0.00931 | -0.0698 | 121.1493
8 | 1.1815 | 0.00987 | -0.0695 | 119.7062
8.5 | 1.2344 | 0.01046 | -0.0691 | 118.0115
9 | 1.2872 | 0.01101 | -0.0686 | 116.9119
9.5 | 1.3384 | 0.01169 | -0.0679 | 114.491
10 | 1.3892 | 0.01236 | -0.0672 | 112.3948
10.5 | 1.4394 | 0.01302 | -0.0664 | 110.553
11 | 1.4882 | 0.01378 | -0.0653 | 107.9971
11.5 | 1.5343 | 0.01473 | -0.0639 | 104.1616
12 | 1.5791 | 0.01573 | -0.0622 | 100.3878
12.5 | 1.6235 | 0.01662 | -0.0606 | 97.6835
13 | 1.6655 | 0.01762 | -0.0586 | 94.5233
13.5 | 1.7044 | 0.01872 | -0.0562 | 91.047
14 | 1.7389 | 0.01995 | -0.0532 | 87.1629
14.5 | 1.7621 | 0.02133 | -0.0484 | 82.6113
15 | 1.7812 | 0.02307 | -0.0436 | 77.2085
15.5 | 1.7951 | 0.02538 | -0.039 | 70.7289
16 | 1.8013 | 0.02856 | -0.0346 | 63.0707
16.5 | 1.8032 | 0.03251 | -0.0311 | 55.466
17 | 1.8076 | 0.03669 | -0.0289 | 49.2668
17.5 | 1.8065 | 0.04186 | -0.0276 | 43.1558
18 | 1.7982 | 0.04833 | -0.0275 | 37.2067
18.5 | 1.7834 | 0.05634 | -0.0289 | 31.6542
19 | 1.7549 | 0.06695 | -0.0321 | 26.2121
19.5 | 1.7127 | 0.08046 | -0.0374 | 21.2864
20 | 1.6563 | 0.09705 | -0.0448 | 17.0665

## 77. Re 5M Mach 0.25 (1)
BIGFOIL.COM POLAR EXPORT
EM CY 1021 18104
EM CY 1021 18104 |  |  |  | Cl Max: | 1.191 | at alpha= | 9 | deg
JavaFoil+Calcfoil stall+Eppler ext transition |  |  |  | L/D Max: | 99.382 | at alpha= | 6 | deg
Re: | 5000000 |  |  | Cd Min: | 0.00675 | at alpha= | -0.5 | deg
Mach: | 0.25 |  |  | Cl=0 at alpha= | -2.7541 | deg
|  |  |  | @ Cl=0.1, Cd= | 0.0069777
|  |  |  | @ Cl=0.4, Cd= | 0.0069623
|  |  |  | @ Cl=0.6, Cd= | 0.09646
alpha (deg) | Cl | Cd | Cm | Cl/Cd
-14 | -0.158 | 0.10071 | -0.03 | -1.569
-13.5 | -0.227 | 0.09445 | -0.03 | -2.402
-13 | -0.283 | 0.08858 | -0.031 | -3.191
-12.5 | -0.332 | 0.08333 | -0.032 | -3.983
-12 | -0.375 | 0.07745 | -0.033 | -4.848
-11.5 | -0.413 | 0.07223 | -0.034 | -5.718
-11 | -0.445 | 0.06571 | -0.036 | -6.773
-10.5 | -0.472 | 0.05805 | -0.04 | -8.125
-10 | -0.509 | 0.03799 | -0.049 | -13.406
-9.5 | -0.57 | 0.01433 | -0.059 | -39.767
-9 | -0.583 | 0.01195 | -0.062 | -48.776
-8.5 | -0.574 | 0.01115 | -0.063 | -51.485
-8 | -0.55 | 0.01057 | -0.064 | -52.023
-7.5 | -0.518 | 0.01008 | -0.064 | -51.37
-7 | -0.478 | 0.00964 | -0.065 | -49.614
-6.5 | -0.432 | 0.00783 | -0.065 | -55.158
-6 | -0.381 | 0.00749 | -0.066 | -50.867
-5.5 | -0.327 | 0.00838 | -0.066 | -39.017
-5 | -0.27 | 0.00808 | -0.067 | -33.449
-4.5 | -0.212 | 0.00753 | -0.067 | -28.125
-4 | -0.152 | 0.00731 | -0.068 | -20.774
-3.5 | -0.091 | 0.00712 | -0.068 | -12.816
-3 | -0.03 | 0.00696 | -0.069 | -4.312
-2.5 | 0.031 | 0.00679 | -0.069 | 4.624
-2 | 0.093 | 0.00698 | -0.07 | 13.317
-1.5 | 0.155 | 0.00696 | -0.07 | 22.194
-1 | 0.216 | 0.00693 | -0.071 | 31.165
-0.5 | 0.278 | 0.00675 | -0.071 | 41.092
0 | 0.34 | 0.00703 | -0.072 | 48.402
0.5 | 0.402 | 0.00696 | -0.072 | 57.695
1 | 0.463 | 0.00711 | -0.073 | 65.184
1.5 | 0.525 | 0.00723 | -0.073 | 72.567
2 | 0.586 | 0.00743 | -0.074 | 78.777
2.5 | 0.647 | 0.00758 | -0.074 | 85.364
3 | 0.707 | 0.00781 | -0.075 | 90.606
3.5 | 0.767 | 0.00826 | -0.075 | 92.94
4 | 0.827 | 0.00896 | -0.076 | 92.278
4.5 | 0.884 | 0.0094 | -0.076 | 94.056
5 | 0.94 | 0.00946 | -0.077 | 99.311
5.5 | 0.992 | 0.00999 | -0.077 | 99.306
6 | 1.041 | 0.01048 | -0.078 | 99.382
6.5 | 1.086 | 0.01122 | -0.078 | 96.827
7 | 1.124 | 0.01194 | -0.078 | 94.082
7.5 | 1.154 | 0.01253 | -0.079 | 92.121
8 | 1.176 | 0.01387 | -0.079 | 84.832
8.5 | 1.189 | 0.01456 | -0.08 | 81.635
9 | 1.191 | 0.01492 | -0.08 | 79.845
9.5 | 1.182 | 0.01579 | -0.08 | 74.872
10 | 1.161 | 0.01684 | -0.081 | 68.982
10.5 | 1.114 | 0.01818 | -0.08 | 61.296
11 | 1.06 | 0.01993 | -0.08 | 53.206
11.5 | 0.992 | 0.02244 | -0.079 | 44.214
12 | 0.9 | 0.0293 | -0.076 | 30.707
12.5 | 0.78 | 0.04875 | -0.069 | 16.011
13 | 0.672 | 0.07327 | -0.06 | 9.177
13.5 | 0.588 | 0.08489 | -0.056 | 6.924
14 | 0.502 | 0.09646 | -0.052 | 5.207

## 78. Re 5M Mach 0.25 (2)
BIGFOIL.COM POLAR EXPORT
EM CY 1021 18104
EM CY 1021 18104 |  |  |  | Cl Max: | 1.6992 | at alpha= | 14 | deg
XFOIL ncrit=9 |  |  |  | L/D Max: | 122.073 | at alpha= | 4.5 | deg
Re: | 5000000 |  |  | Cd Min: | 0.20912 | at alpha= | -17 | deg
Mach: | 0.25 |  |  | Cl=0 at alpha= | -2.5479 | deg
|  |  |  | @ Cl=0.1, Cd= | 0.0047883
|  |  |  | @ Cl=0.4, Cd= | 0.0047299
|  |  |  | @ Cl=0.6, Cd= | 0.005353
alpha (deg) | Cl | Cd | Cm | Cl/Cd
-17 | -0.6589 | 0.20912 | 0.0334 | -3.1508
-16.5 | -0.6538 | 0.19606 | 0.0282 | -3.3347
-16 | -0.6406 | 0.18775 | 0.0241 | -3.412
-15.5 | -0.6282 | 0.17953 | 0.0202 | -3.4991
-15 | -0.6211 | 0.16936 | 0.0159 | -3.6673
-14.5 | -0.7548 | 0.12408 | -0.0036 | -6.0832
-14 | -0.8139 | 0.10397 | -0.0144 | -7.8282
-13.5 | -0.8787 | 0.08451 | -0.0259 | -10.3976
-13 | -0.9511 | 0.06418 | -0.0384 | -14.8193
-12.5 | -1.0056 | 0.04087 | -0.0589 | -24.6048
-12 | -1.0348 | 0.02989 | -0.0688 | -34.6203
-11.5 | -1.0341 | 0.02338 | -0.068 | -44.2301
-11 | -0.9927 | 0.01822 | -0.0698 | -54.4841
-10.5 | -0.938 | 0.01496 | -0.0709 | -62.7005
-10 | -0.8822 | 0.01286 | -0.0708 | -68.6003
-9.5 | -0.8284 | 0.01161 | -0.0695 | -71.3523
-9 | -0.7724 | 0.01053 | -0.0686 | -73.3523
-8.5 | -0.7162 | 0.00925 | -0.0678 | -77.427
-8 | -0.6574 | 0.00859 | -0.0674 | -76.5308
-7.5 | -0.5979 | 0.00806 | -0.0671 | -74.1811
-7 | -0.5379 | 0.00763 | -0.0669 | -70.498
-6.5 | -0.4778 | 0.00714 | -0.0669 | -66.9188
-6 | -0.4175 | 0.00676 | -0.067 | -61.7604
-5.5 | -0.3571 | 0.00644 | -0.0672 | -55.4503
-5 | -0.2967 | 0.00613 | -0.0674 | -48.4013
-4.5 | -0.2362 | 0.00587 | -0.0677 | -40.2385
-4 | -0.1757 | 0.00563 | -0.0681 | -31.2078
-3.5 | -0.1152 | 0.00539 | -0.0685 | -21.3729
-3 | -0.0547 | 0.00518 | -0.069 | -10.5598
-2.5 | 0.0058 | 0.00499 | -0.0695 | 1.1623
-2 | 0.0662 | 0.00485 | -0.0701 | 13.6495
-1.5 | 0.1265 | 0.00474 | -0.0707 | 26.6878
-1 | 0.1868 | 0.00466 | -0.0713 | 40.0858
-0.5 | 0.247 | 0.00463 | -0.0718 | 53.3477
0 | 0.307 | 0.00464 | -0.0724 | 66.1638
0.5 | 0.3669 | 0.00468 | -0.0729 | 78.3974
1 | 0.4266 | 0.00477 | -0.0734 | 89.434
1.5 | 0.4861 | 0.0049 | -0.0738 | 99.2041
2 | 0.5452 | 0.00512 | -0.0741 | 106.4844
2.5 | 0.604 | 0.00537 | -0.0744 | 112.4767
3 | 0.6626 | 0.00567 | -0.0745 | 116.8607
3.5 | 0.7208 | 0.00602 | -0.0745 | 119.7342
4 | 0.7787 | 0.00641 | -0.0745 | 121.4821
4.5 | 0.8362 | 0.00685 | -0.0743 | 122.073
5 | 0.8932 | 0.00735 | -0.0739 | 121.5238
5.5 | 0.9501 | 0.00783 | -0.0735 | 121.341
6 | 1.0068 | 0.00829 | -0.073 | 121.4475
6.5 | 1.0629 | 0.00879 | -0.0723 | 120.9215
7 | 1.1172 | 0.00929 | -0.0712 | 120.2583
7.5 | 1.1676 | 0.00975 | -0.0691 | 119.7538
8 | 1.2237 | 0.01039 | -0.0683 | 117.7767
8.5 | 1.2796 | 0.01102 | -0.0673 | 116.1162
9 | 1.3336 | 0.01182 | -0.0661 | 112.8257
9.5 | 1.3877 | 0.01256 | -0.0647 | 110.4857
10 | 1.4405 | 0.01339 | -0.0631 | 107.5803
10.5 | 1.4907 | 0.01442 | -0.061 | 103.3773
11 | 1.5367 | 0.01577 | -0.0583 | 97.4445
11.5 | 1.5835 | 0.0169 | -0.0557 | 93.6982
12 | 1.6252 | 0.01831 | -0.0523 | 88.7602
12.5 | 1.6609 | 0.01994 | -0.0481 | 83.2949
13 | 1.6817 | 0.02182 | -0.0418 | 77.0715
13.5 | 1.6956 | 0.02433 | -0.0357 | 69.6917
14 | 1.6992 | 0.02795 | -0.03 | 60.7943
14.5 | 1.6882 | 0.03336 | -0.0254 | 50.6055
15 | 1.6599 | 0.04144 | -0.0233 | 40.0555
15.5 | 1.6357 | 0.05049 | -0.0242 | 32.3965
16 | 1.6059 | 0.06149 | -0.0276 | 26.1164
16.5 | 1.5617 | 0.07576 | -0.034 | 20.6138
17 | 1.5061 | 0.09274 | -0.0424 | 16.24
17.5 | 1.4424 | 0.11174 | -0.052 | 12.9085
18.5 | 1.3329 | 0.14881 | -0.0721 | 8.9571
19 | 1.2903 | 0.16646 | -0.0829 | 7.7514

## 79. Re 5M Mach 0.50 (1)
BIGFOIL.COM POLAR EXPORT
EM CY 1021 18104
EM CY 1021 18104 |  |  |  | Cl Max: | 1.234 | at alpha= | 20 | deg
JavaFoil+Calcfoil stall+Eppler ext transition |  |  |  | L/D Max: | 97.148 | at alpha= | 4.5 | deg
Re: | 5000000 |  |  | Cd Min: | 0.00695 | at alpha= | -2 | deg
Mach: | 0.5 |  |  | Cl=0 at alpha= | -2.7536 | deg
|  |  |  | @ Cl=0.1, Cd= | 0.0069552
|  |  |  | @ Cl=0.4, Cd= | 0.0071219
|  |  |  | @ Cl=0.6, Cd= | 0.0076879
alpha (deg) | Cl | Cd | Cm | Cl/Cd
-20 | -0.944 | 0.15857 | -0.034 | -5.952
-19.5 | -0.916 | 0.15374 | -0.033 | -5.959
-19 | -0.89 | 0.14121 | -0.034 | -6.302
-18.5 | -0.863 | 0.14474 | -0.034 | -5.965
-18 | -0.836 | 0.13476 | -0.034 | -6.203
-17.5 | -0.81 | 0.12385 | -0.035 | -6.541
-17 | -0.781 | 0.13277 | -0.034 | -5.882
-16.5 | -0.755 | 0.11858 | -0.034 | -6.365
-16 | -0.729 | 0.10869 | -0.036 | -6.71
-15.5 | -0.7 | 0.10999 | -0.034 | -6.367
-15 | -0.676 | 0.10082 | -0.036 | -6.7
-14.5 | -0.645 | 0.10417 | -0.034 | -6.193
-14 | -0.621 | 0.09274 | -0.037 | -6.698
-13.5 | -0.59 | 0.09765 | -0.033 | -6.044
-13 | -0.566 | 0.08557 | -0.037 | -6.616
-12.5 | -0.536 | 0.0875 | -0.033 | -6.122
-12 | -0.511 | 0.07796 | -0.037 | -6.556
-11.5 | -0.481 | 0.07933 | -0.034 | -6.066
-11 | -0.459 | 0.06811 | -0.04 | -6.734
-10.5 | -0.427 | 0.07048 | -0.034 | -6.052
-10 | -0.406 | 0.05815 | -0.043 | -6.978
-9.5 | -0.372 | 0.06163 | -0.036 | -6.04
-9 | -0.346 | 0.05665 | -0.039 | -6.113
-8.5 | -0.346 | 0.02886 | -0.059 | -11.996
-8 | -0.329 | 0.02034 | -0.064 | -16.19
-7.5 | -0.312 | 0.01381 | -0.069 | -22.6
-7 | -0.286 | 0.01182 | -0.071 | -24.153
-6.5 | -0.412 | 0.01076 | -0.073 | -38.343
-6 | -0.397 | 0.01012 | -0.074 | -39.173
-5.5 | -0.352 | 0.00897 | -0.074 | -39.279
-5 | -0.296 | 0.00879 | -0.075 | -33.718
-4.5 | -0.234 | 0.00834 | -0.075 | -28.117
-4 | -0.169 | 0.00772 | -0.076 | -21.911
-3.5 | -0.102 | 0.00742 | -0.076 | -13.719
-3 | -0.034 | 0.00726 | -0.077 | -4.617
-2.5 | 0.035 | 0.00704 | -0.078 | 4.982
-2 | 0.104 | 0.00695 | -0.078 | 14.946
-1.5 | 0.173 | 0.00725 | -0.079 | 23.815
-1 | 0.241 | 0.00719 | -0.079 | 33.606
-0.5 | 0.31 | 0.00727 | -0.08 | 42.639
0 | 0.38 | 0.00709 | -0.08 | 53.61
0.5 | 0.449 | 0.0072 | -0.081 | 62.386
1 | 0.518 | 0.00747 | -0.081 | 69.306
1.5 | 0.586 | 0.00762 | -0.082 | 76.857
2 | 0.654 | 0.00795 | -0.083 | 82.313
2.5 | 0.722 | 0.0082 | -0.083 | 88.058
3 | 0.789 | 0.00846 | -0.084 | 93.273
3.5 | 0.856 | 0.00891 | -0.084 | 96.01
4 | 0.921 | 0.00955 | -0.085 | 96.36
4.5 | 0.982 | 0.01011 | -0.085 | 97.148
5 | 1.038 | 0.01145 | -0.086 | 90.638
5.5 | 1.085 | 0.01246 | -0.086 | 87.075
6 | 1.119 | 0.01288 | -0.087 | 86.889
6.5 | 1.126 | 0.01386 | -0.087 | 81.283
7 | 1.06 | 0.01501 | -0.088 | 70.647
7.5 | 0.699 | 0.01621 | -0.088 | 43.113
8 | 0.723 | 0.0186 | -0.087 | 38.902
8.5 | 0.75 | 0.02006 | -0.087 | 37.396
9 | 0.771 | 0.02224 | -0.086 | 34.674
9.5 | 0.796 | 0.02426 | -0.086 | 32.823
10 | 0.832 | 0.02424 | -0.086 | 34.318
10.5 | 0.833 | 0.03193 | -0.083 | 26.086
11 | 0.752 | 0.08 | -0.047 | 9.403
11.5 | 0.803 | 0.06966 | -0.064 | 11.528
12 | 0.9 | 0.04258 | -0.08 | 21.129
12.5 | 0.833 | 0.09212 | -0.048 | 9.04
13 | 0.873 | 0.08662 | -0.059 | 10.08
13.5 | 0.895 | 0.09701 | -0.057 | 9.229
14 | 0.915 | 0.10234 | -0.052 | 8.941
14.5 | 0.946 | 0.10068 | -0.056 | 9.4
15 | 0.967 | 0.11454 | -0.052 | 8.446
15.5 | 0.997 | 0.11123 | -0.055 | 8.962
16 | 1.021 | 0.124 | -0.054 | 8.236
16.5 | 1.049 | 0.12026 | -0.056 | 8.723
17 | 1.075 | 0.13233 | -0.056 | 8.125
17.5 | 1.102 | 0.13817 | -0.057 | 7.972
18 | 1.128 | 0.14279 | -0.057 | 7.898
18.5 | 1.155 | 0.14564 | -0.058 | 7.93
19 | 1.181 | 0.14987 | -0.058 | 7.877
19.5 | 1.211 | 0.15742 | -0.061 | 7.694
20 | 1.234 | 0.15826 | -0.06 | 7.796

## 80. Re 5M Mach 0.50 (2)
BIGFOIL.COM POLAR EXPORT
EM CY 1021 18104
EM CY 1021 18104 |  |  |  | Cl Max: | 1.3907 | at alpha= | 8.5 | deg
XFOIL ncrit=9 |  |  |  | L/D Max: | 126.136 | at alpha= | 4 | deg
Re: | 5000000 |  |  | Cd Min: | 0.27733 | at alpha= | -20 | deg
Mach: | 0.5 |  |  | Cl=0 at alpha= | -2.5114 | deg
|  |  |  | @ Cl=0.1, Cd= | 0.0050356
|  |  |  | @ Cl=0.4, Cd= | 0.0049093
|  |  |  | @ Cl=0.6, Cd= | 0.0053848
alpha (deg) | Cl | Cd | Cm | Cl/Cd
-20 | -0.8234 | 0.27733 | 0.069 | -2.969
-19.5 | -0.8019 | 0.26873 | 0.0636 | -2.984
-19 | -0.7789 | 0.26095 | 0.0584 | -2.9849
-18.5 | -0.7555 | 0.25207 | 0.0532 | -2.9972
-18 | -0.7331 | 0.24319 | 0.0481 | -3.0145
-17.5 | -0.7111 | 0.23443 | 0.043 | -3.0333
-17 | -0.6895 | 0.22577 | 0.0382 | -3.054
-16.5 | -0.6685 | 0.2171 | 0.0334 | -3.0792
-16 | -0.6483 | 0.20844 | 0.0288 | -3.1102
-15.5 | -0.6299 | 0.19972 | 0.0241 | -3.1539
-15 | -0.6123 | 0.19014 | 0.0195 | -3.2203
-14.5 | -0.5953 | 0.18092 | 0.015 | -3.2904
-14 | -0.5801 | 0.17155 | 0.0107 | -3.3815
-13.5 | -0.5658 | 0.1622 | 0.0065 | -3.4883
-13 | -0.5523 | 0.15321 | 0.0025 | -3.6049
-12.5 | -0.5438 | 0.1434 | -0.0018 | -3.7922
-12 | -0.5404 | 0.13281 | -0.0064 | -4.069
-11.5 | -0.5373 | 0.12279 | -0.0109 | -4.3758
-11 | -0.5371 | 0.11261 | -0.0155 | -4.7696
-10.5 | -0.5432 | 0.10167 | -0.0208 | -5.3428
-10 | -0.5527 | 0.09068 | -0.0267 | -6.0951
-9.5 | -0.5658 | 0.07949 | -0.0334 | -7.1179
-9 | -0.5815 | 0.06812 | -0.041 | -8.5364
-8.5 | -0.5977 | 0.05576 | -0.0512 | -10.7192
-8 | -0.6088 | 0.03905 | -0.07 | -15.5903
-7.5 | -0.6285 | 0.02741 | -0.0806 | -22.9296
-7 | -0.6242 | 0.01582 | -0.0836 | -39.4564
-6.5 | -0.5725 | 0.00982 | -0.082 | -58.2994
-6 | -0.5003 | 0.00801 | -0.0802 | -62.4594
-5.5 | -0.4263 | 0.00724 | -0.0789 | -58.8812
-5 | -0.3532 | 0.00675 | -0.0781 | -52.3259
-4.5 | -0.2809 | 0.00633 | -0.0776 | -44.376
-3.5 | -0.1386 | 0.0057 | -0.0773 | -24.3158
-3 | -0.0683 | 0.00546 | -0.0775 | -12.5092
-2.5 | 0.0016 | 0.00524 | -0.0778 | 0.30534
-2 | 0.0711 | 0.00509 | -0.0782 | 13.9686
-1.5 | 0.1402 | 0.00496 | -0.0787 | 28.2661
-1 | 0.2091 | 0.00488 | -0.0792 | 42.8484
-0.5 | 0.2778 | 0.00484 | -0.0798 | 57.3967
0 | 0.3462 | 0.00487 | -0.0803 | 71.0883
0.5 | 0.4146 | 0.00492 | -0.0808 | 84.2683
1 | 0.4827 | 0.00503 | -0.0812 | 95.9642
1.5 | 0.5507 | 0.00521 | -0.0814 | 105.7006
2 | 0.6184 | 0.00545 | -0.0815 | 113.4679
3 | 0.7534 | 0.00613 | -0.081 | 122.9038
3.5 | 0.8207 | 0.00655 | -0.0805 | 125.2977
4 | 0.888 | 0.00704 | -0.0796 | 126.1364
4.5 | 0.955 | 0.00759 | -0.0784 | 125.8235
5 | 1.0217 | 0.00823 | -0.0768 | 124.1434
5.5 | 1.0886 | 0.00889 | -0.0749 | 122.4522
6 | 1.1557 | 0.0096 | -0.0726 | 120.3854
6.5 | 1.2226 | 0.01034 | -0.0697 | 118.2398
7 | 1.2883 | 0.01117 | -0.0659 | 115.3357
7.5 | 1.3438 | 0.0123 | -0.0597 | 109.252
8 | 1.3883 | 0.01504 | -0.052 | 92.3072
8.5 | 1.3907 | 0.01965 | -0.0402 | 70.7735
9 | 1.3666 | 0.02556 | -0.0294 | 53.4664
9.5 | 1.3335 | 0.03351 | -0.0238 | 39.7941
10 | 1.2969 | 0.04369 | -0.0242 | 29.6841
10.5 | 1.2597 | 0.05611 | -0.0297 | 22.4505
11 | 1.223 | 0.07021 | -0.038 | 17.4192
11.5 | 1.1869 | 0.08501 | -0.0463 | 13.9619
12 | 1.1541 | 0.09937 | -0.0536 | 11.6142
12.5 | 1.1239 | 0.11336 | -0.0604 | 9.9144
13 | 1.0977 | 0.12718 | -0.0674 | 8.6311
13.5 | 1.076 | 0.14105 | -0.075 | 7.6285

## 81. Re 6M Mach 0.00 (1)
BIGFOIL.COM POLAR EXPORT
EM CY 1021 18104
EM CY 1021 18104 |  |  |  | Cl Max: | 1.235 | at alpha= | 10 | deg
JavaFoil+Calcfoil stall+Eppler ext transition |  |  |  | L/D Max: | 107.009 | at alpha= | 6 | deg
Re: | 6000000 |  |  | Cd Min: | 0.00526 | at alpha= | -2.5 | deg
Mach: | 0 |  |  | Cl=0 at alpha= | -2.7542 | deg
|  |  |  | @ Cl=0.1, Cd= | 0.006925
|  |  |  | @ Cl=0.4, Cd= | 0.0069865
|  |  |  | @ Cl=0.6, Cd= | 0.0069105
alpha (deg) | Cl | Cd | Cm | Cl/Cd
-15 | -0.47 | 0.10197 | -0.031 | -4.612
-14.5 | -0.489 | 0.09463 | -0.032 | -5.165
-14 | -0.505 | 0.09054 | -0.032 | -5.572
-13.5 | -0.522 | 0.08218 | -0.035 | -6.351
-13 | -0.537 | 0.07479 | -0.036 | -7.183
-12.5 | -0.552 | 0.06663 | -0.039 | -8.283
-12 | -0.566 | 0.05755 | -0.042 | -9.834
-11.5 | -0.595 | 0.03779 | -0.048 | -15.743
-11 | -0.636 | 0.01863 | -0.055 | -34.119
-10.5 | -0.65 | 0.01343 | -0.057 | -48.388
-10 | -0.651 | 0.01209 | -0.059 | -53.815
-9.5 | -0.641 | 0.01131 | -0.06 | -56.677
-9 | -0.618 | 0.01068 | -0.061 | -57.847
-8.5 | -0.589 | 0.01024 | -0.061 | -57.507
-8 | -0.555 | 0.00985 | -0.062 | -56.323
-7.5 | -0.516 | 0.00945 | -0.062 | -54.56
-7 | -0.472 | 0.00782 | -0.063 | -60.304
-6.5 | -0.424 | 0.00752 | -0.063 | -56.368
-6 | -0.372 | 0.0083 | -0.064 | -44.853
-5.5 | -0.318 | 0.00807 | -0.064 | -39.431
-5 | -0.263 | 0.00653 | -0.065 | -40.184
-4.5 | -0.205 | 0.00626 | -0.065 | -32.791
-4 | -0.147 | 0.006 | -0.066 | -24.53
-3.5 | -0.088 | 0.00574 | -0.066 | -15.389
-3 | -0.029 | 0.0055 | -0.067 | -5.29
-2.5 | 0.03 | 0.00526 | -0.067 | 5.784
-2 | 0.09 | 0.00692 | -0.068 | 12.998
-1.5 | 0.15 | 0.00695 | -0.068 | 21.523
-1 | 0.209 | 0.00688 | -0.069 | 30.416
-0.5 | 0.269 | 0.00693 | -0.069 | 38.771
0 | 0.329 | 0.00699 | -0.07 | 47.084
0.5 | 0.389 | 0.00697 | -0.07 | 55.769
1 | 0.449 | 0.00706 | -0.071 | 63.563
1.5 | 0.508 | 0.0072 | -0.071 | 70.509
2 | 0.567 | 0.00733 | -0.072 | 77.355
2.5 | 0.626 | 0.00658 | -0.072 | 95.121
3 | 0.685 | 0.00808 | -0.072 | 84.784
3.5 | 0.743 | 0.00802 | -0.073 | 92.723
4 | 0.801 | 0.0087 | -0.073 | 92.071
4.5 | 0.857 | 0.00908 | -0.074 | 94.426
5 | 0.912 | 0.00907 | -0.074 | 100.536
5.5 | 0.964 | 0.00951 | -0.075 | 101.386
6 | 1.014 | 0.00947 | -0.075 | 107.009
6.5 | 1.06 | 0.01007 | -0.075 | 105.286
7 | 1.102 | 0.01115 | -0.076 | 98.827
7.5 | 1.139 | 0.01225 | -0.076 | 92.953
8 | 1.17 | 0.01273 | -0.077 | 91.926
8.5 | 1.196 | 0.01283 | -0.077 | 93.181
9 | 1.215 | 0.01348 | -0.077 | 90.148
9.5 | 1.228 | 0.01416 | -0.078 | 86.777
10 | 1.235 | 0.01482 | -0.078 | 83.312
10.5 | 1.235 | 0.0156 | -0.079 | 79.162
11 | 1.229 | 0.01647 | -0.079 | 74.601
11.5 | 1.204 | 0.01786 | -0.078 | 67.416
12 | 1.179 | 0.01919 | -0.078 | 61.426
12.5 | 1.147 | 0.02055 | -0.078 | 55.801
13 | 1.106 | 0.02339 | -0.077 | 47.299
13.5 | 1.059 | 0.02768 | -0.076 | 38.254
14 | 1.003 | 0.0353 | -0.074 | 28.407
14.5 | 0.937 | 0.04937 | -0.07 | 18.979
15 | 0.872 | 0.06736 | -0.065 | 12.953

## 82. Re 6M Mach 0.00 (2)
BIGFOIL.COM POLAR EXPORT
EM CY 1021 18104
EM CY 1021 18104 |  |  |  | Cl Max: | 1.871 | at alpha= | 18.5 | deg
XFOIL ncrit=9 |  |  |  | L/D Max: | 124.735 | at alpha= | 7.5 | deg
Re: | 6000000 |  |  | Cd Min: | 0.17861 | at alpha= | -18.5 | deg
Mach: | 0 |  |  | Cl=0 at alpha= | -2.5559 | deg
|  |  |  | @ Cl=0.1, Cd= | 0.0047189
|  |  |  | @ Cl=0.4, Cd= | 0.0047196
|  |  |  | @ Cl=0.6, Cd= | 0.0053393
alpha (deg) | Cl | Cd | Cm | Cl/Cd
-18.5 | -0.8148 | 0.17861 | 0.0273 | -4.5619
-18 | -1.2739 | 0.07528 | -0.0299 | -16.9222
-17.5 | -1.4012 | 0.04446 | -0.0519 | -31.516
-17 | -1.4259 | 0.03361 | -0.0604 | -42.4249
-16.5 | -1.4312 | 0.02778 | -0.0628 | -51.5191
-16 | -1.42 | 0.0245 | -0.0618 | -57.9592
-15.5 | -1.39 | 0.0221 | -0.0611 | -62.8959
-15 | -1.3531 | 0.02012 | -0.0605 | -67.2515
-14.5 | -1.312 | 0.01843 | -0.06 | -71.1883
-14 | -1.2681 | 0.01696 | -0.0595 | -74.77
-13.5 | -1.2227 | 0.01567 | -0.059 | -78.0281
-13 | -1.1788 | 0.01457 | -0.0578 | -80.906
-12.5 | -1.1255 | 0.01351 | -0.0584 | -83.3087
-12 | -1.0673 | 0.01253 | -0.06 | -85.1796
-11.5 | -1.0077 | 0.01165 | -0.0617 | -86.4979
-11 | -0.9509 | 0.0109 | -0.0626 | -87.2385
-10.5 | -0.8953 | 0.01027 | -0.0631 | -87.1762
-10 | -0.8428 | 0.00976 | -0.0627 | -86.3525
-9.5 | -0.789 | 0.00932 | -0.0626 | -84.6567
-9 | -0.7356 | 0.00859 | -0.0624 | -85.6345
-8.5 | -0.6808 | 0.00811 | -0.0625 | -83.9457
-8 | -0.6251 | 0.0077 | -0.0626 | -81.1818
-7.5 | -0.5689 | 0.00735 | -0.0628 | -77.4014
-7 | -0.5123 | 0.007 | -0.0631 | -73.1857
-6.5 | -0.4555 | 0.00668 | -0.0634 | -68.1886
-6 | -0.3983 | 0.00636 | -0.0638 | -62.6258
-5.5 | -0.3409 | 0.00609 | -0.0643 | -55.977
-5 | -0.2833 | 0.00585 | -0.0647 | -48.4274
-4.5 | -0.2255 | 0.00562 | -0.0652 | -40.1246
-4 | -0.1677 | 0.00543 | -0.0657 | -30.884
-3.5 | -0.1096 | 0.00522 | -0.0662 | -20.9962
-3 | -0.0516 | 0.00504 | -0.0668 | -10.2381
-2.5 | 0.0065 | 0.00488 | -0.0673 | 1.332
-2 | 0.0645 | 0.00478 | -0.0679 | 13.4937
-1.5 | 0.1226 | 0.00468 | -0.0685 | 26.1966
-1 | 0.1806 | 0.00463 | -0.0691 | 39.0065
-0.5 | 0.2386 | 0.00461 | -0.0696 | 51.757
0 | 0.2965 | 0.0046 | -0.0702 | 64.4565
0.5 | 0.3542 | 0.00464 | -0.0708 | 76.3362
1 | 0.4117 | 0.00474 | -0.0713 | 86.8565
1.5 | 0.4691 | 0.00485 | -0.0717 | 96.7216
2 | 0.5261 | 0.00503 | -0.0721 | 104.5924
2.5 | 0.5828 | 0.00526 | -0.0725 | 110.7985
3 | 0.6392 | 0.00552 | -0.0727 | 115.7971
3.5 | 0.6951 | 0.00585 | -0.0729 | 118.8205
4 | 0.7507 | 0.0062 | -0.073 | 121.0806
4.5 | 0.8063 | 0.00654 | -0.0731 | 123.2875
5 | 0.861 | 0.00699 | -0.0731 | 123.176
5.5 | 0.9156 | 0.00741 | -0.073 | 123.5628
6 | 0.9701 | 0.00779 | -0.0729 | 124.5315
6.5 | 1.0238 | 0.00824 | -0.0727 | 124.2476
7.5 | 1.1276 | 0.00904 | -0.0714 | 124.7345
8 | 1.1773 | 0.00946 | -0.0703 | 124.4503
8.5 | 1.2299 | 0.01002 | -0.07 | 122.7445
9 | 1.2825 | 0.01053 | -0.0697 | 121.7949
9.5 | 1.3335 | 0.01118 | -0.0691 | 119.2755
10 | 1.3847 | 0.01174 | -0.0687 | 117.9472
10.5 | 1.435 | 0.01234 | -0.068 | 116.2885
11 | 1.4837 | 0.01305 | -0.0672 | 113.6935
11.5 | 1.5302 | 0.01394 | -0.066 | 109.7704
12 | 1.5769 | 0.01469 | -0.0649 | 107.3451
12.5 | 1.6225 | 0.01547 | -0.0637 | 104.8804
13 | 1.6661 | 0.01633 | -0.0622 | 102.0269
13.5 | 1.7074 | 0.01728 | -0.0604 | 98.8079
14 | 1.7456 | 0.01833 | -0.0581 | 95.2319
14.5 | 1.7795 | 0.01952 | -0.0553 | 91.1629
15 | 1.802 | 0.02087 | -0.0505 | 86.344
15.5 | 1.8193 | 0.0226 | -0.0456 | 80.5
16 | 1.8317 | 0.02488 | -0.0409 | 73.6214
16.5 | 1.8458 | 0.0273 | -0.0372 | 67.6117
17 | 1.8582 | 0.0301 | -0.0341 | 61.7342
17.5 | 1.8669 | 0.0335 | -0.0316 | 55.7284
18 | 1.8708 | 0.03769 | -0.0297 | 49.6365
18.5 | 1.871 | 0.04267 | -0.0287 | 43.8481
19 | 1.8615 | 0.04918 | -0.0287 | 37.8508
19.5 | 1.8462 | 0.05711 | -0.03 | 32.3271
20 | 1.8222 | 0.0669 | -0.0328 | 27.2377

## 83. Re 6M Mach 0.10 (1)
BIGFOIL.COM POLAR EXPORT
EM CY 1021 18104
EM CY 1021 18104 |  |  |  | Cl Max: | 1.228 | at alpha= | 10 | deg
JavaFoil+Calcfoil stall+Eppler ext transition |  |  |  | L/D Max: | 107.271 | at alpha= | 6 | deg
Re: | 6000000 |  |  | Cd Min: | 0.00568 | at alpha= | -3.5 | deg
Mach: | 0.1 |  |  | Cl=0 at alpha= | -2.7583 | deg
|  |  |  | @ Cl=0.1, Cd= | 0.006975
|  |  |  | @ Cl=0.4, Cd= | 0.007032
|  |  |  | @ Cl=0.6, Cd= | 0.0069885
alpha (deg) | Cl | Cd | Cm | Cl/Cd
-15 | -0.433 | 0.10348 | -0.031 | -4.182
-14.5 | -0.454 | 0.09634 | -0.032 | -4.711
-14 | -0.474 | 0.09053 | -0.033 | -5.234
-13.5 | -0.493 | 0.08468 | -0.034 | -5.819
-13 | -0.511 | 0.07765 | -0.035 | -6.577
-12.5 | -0.527 | 0.07032 | -0.037 | -7.5
-12 | -0.542 | 0.06269 | -0.04 | -8.653
-11.5 | -0.566 | 0.04659 | -0.045 | -12.158
-11 | -0.608 | 0.02398 | -0.053 | -25.354
-10.5 | -0.635 | 0.01448 | -0.057 | -43.844
-10 | -0.641 | 0.01246 | -0.059 | -51.424
-9.5 | -0.636 | 0.01142 | -0.06 | -55.686
-9 | -0.615 | 0.01079 | -0.061 | -56.997
-8.5 | -0.588 | 0.01034 | -0.061 | -56.839
-8 | -0.555 | 0.00987 | -0.062 | -56.194
-7.5 | -0.516 | 0.00953 | -0.062 | -54.147
-7 | -0.473 | 0.00788 | -0.063 | -60.02
-6.5 | -0.425 | 0.00748 | -0.063 | -56.819
-6 | -0.374 | 0.00829 | -0.064 | -45.054
-5.5 | -0.32 | 0.00811 | -0.065 | -39.408
-5 | -0.264 | 0.00657 | -0.065 | -40.146
-4.5 | -0.206 | 0.0062 | -0.066 | -33.312
-4 | -0.148 | 0.00594 | -0.066 | -24.894
-3.5 | -0.089 | 0.00568 | -0.067 | -15.638
-3 | -0.029 | 0.00693 | -0.067 | -4.22
-2.5 | 0.031 | 0.00677 | -0.068 | 4.519
-2 | 0.09 | 0.00699 | -0.068 | 12.932
-1.5 | 0.15 | 0.0069 | -0.069 | 21.808
-1 | 0.21 | 0.00688 | -0.069 | 30.583
-0.5 | 0.27 | 0.00692 | -0.07 | 39.008
0 | 0.331 | 0.00699 | -0.07 | 47.375
0.5 | 0.391 | 0.00702 | -0.07 | 55.684
1 | 0.451 | 0.0071 | -0.071 | 63.471
1.5 | 0.51 | 0.00721 | -0.071 | 70.851
2 | 0.57 | 0.00738 | -0.072 | 77.198
2.5 | 0.629 | 0.00661 | -0.072 | 95.287
3 | 0.689 | 0.00806 | -0.073 | 85.394
3.5 | 0.747 | 0.00808 | -0.073 | 92.486
4 | 0.805 | 0.0087 | -0.074 | 92.509
4.5 | 0.862 | 0.00911 | -0.074 | 94.524
5 | 0.916 | 0.00914 | -0.075 | 100.26
5.5 | 0.969 | 0.00959 | -0.075 | 101.039
6 | 1.018 | 0.00949 | -0.075 | 107.271
6.5 | 1.064 | 0.0101 | -0.076 | 105.41
7 | 1.105 | 0.01125 | -0.076 | 98.248
7.5 | 1.141 | 0.01231 | -0.077 | 92.729
8 | 1.172 | 0.01284 | -0.077 | 91.286
8.5 | 1.196 | 0.01299 | -0.077 | 92.064
9 | 1.214 | 0.01361 | -0.078 | 89.177
9.5 | 1.224 | 0.0143 | -0.078 | 85.634
10 | 1.228 | 0.01501 | -0.079 | 81.797
10.5 | 1.224 | 0.01581 | -0.079 | 77.443
11 | 1.214 | 0.01673 | -0.079 | 72.555
11.5 | 1.183 | 0.01823 | -0.079 | 64.887
12 | 1.152 | 0.01974 | -0.078 | 58.347
12.5 | 1.114 | 0.02142 | -0.078 | 51.987
13 | 1.065 | 0.02496 | -0.077 | 42.68
13.5 | 1.009 | 0.03095 | -0.075 | 32.589
14 | 0.941 | 0.04246 | -0.072 | 22.164
14.5 | 0.868 | 0.06173 | -0.066 | 14.063
15 | 0.806 | 0.07956 | -0.062 | 10.136

## 84. Re 6M Mach 0.10 (2)
BIGFOIL.COM POLAR EXPORT
EM CY 1021 18104
EM CY 1021 18104 |  |  |  | Cl Max: | 1.8515 | at alpha= | 17.5 | deg
XFOIL ncrit=9 |  |  |  | L/D Max: | 124.662 | at alpha= | 6 | deg
Re: | 6000000 |  |  | Cd Min: | 0.14588 | at alpha= | -17.5 | deg
Mach: | 0.1 |  |  | Cl=0 at alpha= | -2.5547 | deg
|  |  |  | @ Cl=0.1, Cd= | 0.0047297
|  |  |  | @ Cl=0.4, Cd= | 0.0047258
|  |  |  | @ Cl=0.6, Cd= | 0.0053436
alpha (deg) | Cl | Cd | Cm | Cl/Cd
-17.5 | -0.8737 | 0.14588 | 0.0096 | -5.9892
-17 | -1.2979 | 0.05826 | -0.042 | -22.2777
-16.5 | -1.363 | 0.03833 | -0.0587 | -35.5596
-16 | -1.379 | 0.02995 | -0.0645 | -46.0434
-15.5 | -1.3772 | 0.02563 | -0.0643 | -53.7339
-15 | -1.3503 | 0.02278 | -0.0635 | -59.2757
-14.5 | -1.3147 | 0.02047 | -0.0627 | -64.2257
-14 | -1.2738 | 0.01855 | -0.062 | -68.6685
-13.5 | -1.2299 | 0.01692 | -0.0613 | -72.6891
-13 | -1.186 | 0.01554 | -0.0601 | -76.3192
-12.5 | -1.1356 | 0.01429 | -0.06 | -79.4682
-12 | -1.0771 | 0.01313 | -0.0614 | -82.0335
-11.5 | -1.017 | 0.0121 | -0.063 | -84.0496
-11 | -0.9595 | 0.01123 | -0.0638 | -85.4408
-10.5 | -0.9034 | 0.0105 | -0.0642 | -86.0381
-10 | -0.8504 | 0.00992 | -0.0637 | -85.7258
-9.5 | -0.796 | 0.00945 | -0.0635 | -84.2328
-9 | -0.7419 | 0.00874 | -0.0632 | -84.8856
-8.5 | -0.6865 | 0.00821 | -0.0632 | -83.6175
-8 | -0.6303 | 0.00778 | -0.0633 | -81.0154
-7.5 | -0.5735 | 0.0074 | -0.0634 | -77.5
-7 | -0.5164 | 0.00707 | -0.0637 | -73.041
-6.5 | -0.4591 | 0.00672 | -0.0639 | -68.3185
-6 | -0.4013 | 0.0064 | -0.0643 | -62.7031
-5.5 | -0.3434 | 0.00612 | -0.0647 | -56.1111
-5 | -0.2854 | 0.00587 | -0.0651 | -48.6201
-4.5 | -0.2272 | 0.00564 | -0.0656 | -40.2837
-4 | -0.1689 | 0.00544 | -0.066 | -31.0478
-3.5 | -0.1105 | 0.00523 | -0.0666 | -21.1281
-3 | -0.0521 | 0.00506 | -0.0671 | -10.2964
-2.5 | 0.0064 | 0.00489 | -0.0677 | 1.3088
-2 | 0.0648 | 0.00479 | -0.0682 | 13.5282
-1.5 | 0.1232 | 0.00469 | -0.0688 | 26.2687
-1 | 0.1816 | 0.00463 | -0.0694 | 39.2225
-0.5 | 0.2399 | 0.00462 | -0.07 | 51.9264
0 | 0.2981 | 0.00461 | -0.0706 | 64.6638
0.5 | 0.3562 | 0.00465 | -0.0711 | 76.6022
1 | 0.414 | 0.00475 | -0.0716 | 87.1579
1.5 | 0.4718 | 0.00486 | -0.0721 | 97.0782
2 | 0.5291 | 0.00505 | -0.0725 | 104.7723
2.5 | 0.5861 | 0.00528 | -0.0728 | 111.0038
3 | 0.6429 | 0.00554 | -0.073 | 116.0469
3.5 | 0.6992 | 0.00586 | -0.0732 | 119.3174
4 | 0.7552 | 0.00622 | -0.0733 | 121.4148
4.5 | 0.8111 | 0.00657 | -0.0733 | 123.4551
5 | 0.8661 | 0.00703 | -0.0733 | 123.2006
5.5 | 0.9212 | 0.00745 | -0.0731 | 123.651
6 | 0.9761 | 0.00783 | -0.073 | 124.6616
6.5 | 1.0302 | 0.0083 | -0.0727 | 124.1205
7.5 | 1.135 | 0.00911 | -0.0713 | 124.5884
8 | 1.1851 | 0.00954 | -0.0702 | 124.2243
8.5 | 1.2382 | 0.0101 | -0.0698 | 122.5941
9 | 1.2911 | 0.01065 | -0.0693 | 121.23
9.5 | 1.3427 | 0.01131 | -0.0687 | 118.7179
10 | 1.3944 | 0.01188 | -0.0681 | 117.3737
10.5 | 1.4449 | 0.01254 | -0.0673 | 115.2233
11 | 1.4936 | 0.01332 | -0.0662 | 112.1321
11.5 | 1.5406 | 0.01421 | -0.0649 | 108.4166
12 | 1.5878 | 0.01498 | -0.0636 | 105.9947
12.5 | 1.6331 | 0.01584 | -0.0621 | 103.0997
13 | 1.6762 | 0.01679 | -0.0603 | 99.8332
13.5 | 1.7165 | 0.01784 | -0.058 | 96.2164
14 | 1.753 | 0.01904 | -0.0553 | 92.0693
14.5 | 1.7797 | 0.02041 | -0.0509 | 87.1975
15 | 1.7961 | 0.0222 | -0.0454 | 80.9054
15.5 | 1.8098 | 0.02441 | -0.0405 | 74.1417
16 | 1.8259 | 0.02671 | -0.0366 | 68.3602
16.5 | 1.8398 | 0.02942 | -0.0333 | 62.5357
17 | 1.848 | 0.0329 | -0.0304 | 56.1702
17.5 | 1.8515 | 0.0372 | -0.0284 | 49.7715
18 | 1.8493 | 0.04253 | -0.0272 | 43.4822
18.5 | 1.8399 | 0.04916 | -0.0272 | 37.4268
19 | 1.8211 | 0.0577 | -0.0288 | 31.5615
19.5 | 1.7916 | 0.06849 | -0.0321 | 26.1586
20 | 1.7504 | 0.08173 | -0.0373 | 21.4169

## 85. Re 6M Mach 0.25 (1)
BIGFOIL.COM POLAR EXPORT
EM CY 1021 18104
EM CY 1021 18104 |  |  |  | Cl Max: | 1.191 | at alpha= | 9 | deg
JavaFoil+Calcfoil stall+Eppler ext transition |  |  |  | L/D Max: | 100.814 | at alpha= | 6 | deg
Re: | 6000000 |  |  | Cd Min: | 0.00677 | at alpha= | -0.5 | deg
Mach: | 0.25 |  |  | Cl=0 at alpha= | -2.7541 | deg
|  |  |  | @ Cl=0.1, Cd= | 0.0070232
|  |  |  | @ Cl=0.4, Cd= | 0.0070419
|  |  |  | @ Cl=0.6, Cd= | 0.09214
alpha (deg) | Cl | Cd | Cm | Cl/Cd
-14 | -0.158 | 0.09902 | -0.03 | -1.597
-13.5 | -0.227 | 0.09273 | -0.031 | -2.449
-13 | -0.283 | 0.08711 | -0.032 | -3.25
-12.5 | -0.333 | 0.08178 | -0.033 | -4.066
-12 | -0.376 | 0.07566 | -0.034 | -4.975
-11.5 | -0.414 | 0.07021 | -0.035 | -5.902
-11 | -0.448 | 0.06277 | -0.038 | -7.133
-10.5 | -0.478 | 0.05271 | -0.043 | -9.063
-10 | -0.535 | 0.02407 | -0.055 | -22.249
-9.5 | -0.576 | 0.0129 | -0.06 | -44.651
-9 | -0.586 | 0.01153 | -0.062 | -50.81
-8.5 | -0.574 | 0.01086 | -0.063 | -52.884
-8 | -0.55 | 0.01033 | -0.064 | -53.228
-7.5 | -0.518 | 0.00985 | -0.064 | -52.583
-7 | -0.478 | 0.00948 | -0.065 | -50.412
-6.5 | -0.432 | 0.00763 | -0.065 | -56.619
-6 | -0.381 | 0.0073 | -0.066 | -52.203
-5.5 | -0.327 | 0.0082 | -0.066 | -39.887
-5 | -0.27 | 0.00799 | -0.067 | -33.836
-4.5 | -0.212 | 0.00745 | -0.067 | -28.425
-4 | -0.152 | 0.00728 | -0.068 | -20.871
-3.5 | -0.091 | 0.00709 | -0.068 | -12.861
-3 | -0.03 | 0.00694 | -0.069 | -4.327
-2.5 | 0.031 | 0.0068 | -0.069 | 4.617
-2 | 0.093 | 0.00703 | -0.07 | 13.229
-1.5 | 0.155 | 0.00697 | -0.07 | 22.167
-1 | 0.216 | 0.00694 | -0.071 | 31.115
-0.5 | 0.278 | 0.00677 | -0.071 | 41.014
0 | 0.34 | 0.0071 | -0.072 | 47.882
0.5 | 0.402 | 0.00704 | -0.072 | 57.08
1 | 0.463 | 0.00712 | -0.073 | 65.041
1.5 | 0.525 | 0.00724 | -0.073 | 72.458
2 | 0.586 | 0.00749 | -0.074 | 78.218
2.5 | 0.647 | 0.00757 | -0.074 | 85.437
3 | 0.707 | 0.00781 | -0.075 | 90.562
3.5 | 0.767 | 0.00822 | -0.075 | 93.358
4 | 0.827 | 0.00888 | -0.076 | 93.098
4.5 | 0.884 | 0.00932 | -0.076 | 94.851
5 | 0.94 | 0.00937 | -0.077 | 100.261
5.5 | 0.992 | 0.00986 | -0.077 | 100.635
6 | 1.041 | 0.01033 | -0.078 | 100.814
6.5 | 1.086 | 0.01099 | -0.078 | 98.803
7 | 1.124 | 0.0117 | -0.078 | 96.071
7.5 | 1.154 | 0.01218 | -0.079 | 94.716
8 | 1.176 | 0.01351 | -0.079 | 87.062
8.5 | 1.189 | 0.01418 | -0.08 | 83.854
9 | 1.191 | 0.0145 | -0.08 | 82.13
9.5 | 1.182 | 0.01534 | -0.08 | 77.086
10 | 1.161 | 0.01632 | -0.081 | 71.16
10.5 | 1.117 | 0.01757 | -0.08 | 63.546
11 | 1.063 | 0.0192 | -0.08 | 55.38
11.5 | 0.997 | 0.02134 | -0.079 | 46.714
12 | 0.913 | 0.0256 | -0.078 | 35.67
12.5 | 0.8 | 0.03984 | -0.073 | 20.081
13 | 0.685 | 0.06409 | -0.064 | 10.682
13.5 | 0.595 | 0.07807 | -0.06 | 7.617
14 | 0.505 | 0.09214 | -0.054 | 5.484

## 86. Re 6M Mach 0.25 (2)
BIGFOIL.COM POLAR EXPORT
EM CY 1021 18104
EM CY 1021 18104 |  |  |  | Cl Max: | 1.7167 | at alpha= | 14.5 | deg
XFOIL ncrit=9 |  |  |  | L/D Max: | 124.666 | at alpha= | 5 | deg
Re: | 6000000 |  |  | Cd Min: | 0.20084 | at alpha= | -17 | deg
Mach: | 0.25 |  |  | Cl=0 at alpha= | -2.5463 | deg
|  |  |  | @ Cl=0.1, Cd= | 0.0047738
|  |  |  | @ Cl=0.4, Cd= | 0.0047681
|  |  |  | @ Cl=0.6, Cd= | 0.0053221
alpha (deg) | Cl | Cd | Cm | Cl/Cd
-17 | -0.6748 | 0.20084 | 0.0317 | -3.3599
-15.5 | -0.706 | 0.15457 | 0.0112 | -4.5675
-15 | -0.7658 | 0.13093 | -0.0003 | -5.8489
-14.5 | -0.8209 | 0.1111 | -0.0109 | -7.3888
-14 | -0.8844 | 0.09169 | -0.0222 | -9.6455
-13.5 | -0.9564 | 0.07182 | -0.0344 | -13.3166
-13 | -1.0229 | 0.04922 | -0.05 | -20.7822
-12.5 | -1.0584 | 0.03308 | -0.0678 | -31.9952
-12 | -1.0707 | 0.02554 | -0.0699 | -41.9225
-11.5 | -1.0484 | 0.01996 | -0.0696 | -52.5251
-11 | -0.996 | 0.01594 | -0.0714 | -62.4843
-10.5 | -0.9433 | 0.0135 | -0.071 | -69.8741
-10 | -0.8903 | 0.01182 | -0.0698 | -75.3215
-9.5 | -0.8343 | 0.01072 | -0.0688 | -77.8265
-9 | -0.777 | 0.00979 | -0.068 | -79.3667
-8.5 | -0.7182 | 0.00913 | -0.0675 | -78.6637
-8 | -0.6595 | 0.00826 | -0.0671 | -79.8426
-7.5 | -0.5996 | 0.00775 | -0.0669 | -77.3677
-7 | -0.5393 | 0.00734 | -0.0668 | -73.4741
-6.5 | -0.4789 | 0.00695 | -0.0668 | -68.9065
-6 | -0.4183 | 0.00658 | -0.0669 | -63.5714
-5.5 | -0.3578 | 0.00626 | -0.0671 | -57.1565
-5 | -0.2972 | 0.00599 | -0.0674 | -49.616
-4.5 | -0.2366 | 0.00573 | -0.0677 | -41.2914
-4 | -0.176 | 0.00552 | -0.0681 | -31.8841
-3.5 | -0.1155 | 0.00529 | -0.0685 | -21.8336
-3 | -0.0549 | 0.00511 | -0.069 | -10.7436
-2.5 | 0.0056 | 0.00494 | -0.0695 | 1.1336
-2 | 0.0661 | 0.00483 | -0.0701 | 13.6853
-1.5 | 0.1264 | 0.00473 | -0.0707 | 26.723
-1 | 0.1868 | 0.00467 | -0.0712 | 40
-0.5 | 0.2469 | 0.00466 | -0.0718 | 52.9828
0 | 0.307 | 0.00466 | -0.0724 | 65.8798
0.5 | 0.367 | 0.00471 | -0.0729 | 77.9193
1.5 | 0.4863 | 0.00492 | -0.0739 | 98.8415
2 | 0.5456 | 0.00511 | -0.0742 | 106.771
2.5 | 0.6046 | 0.00534 | -0.0745 | 113.221
3 | 0.6634 | 0.00561 | -0.0747 | 118.2531
3.5 | 0.7217 | 0.00596 | -0.0747 | 121.0906
4 | 0.7798 | 0.00633 | -0.0747 | 123.1912
4.5 | 0.8376 | 0.00674 | -0.0746 | 124.273
5 | 0.8951 | 0.00718 | -0.0743 | 124.6657
5.5 | 0.9524 | 0.00764 | -0.074 | 124.6597
6 | 1.0093 | 0.00811 | -0.0735 | 124.4513
6.5 | 1.066 | 0.00859 | -0.0729 | 124.0978
7 | 1.1219 | 0.00909 | -0.0721 | 123.4213
7.5 | 1.1756 | 0.00954 | -0.0707 | 123.2285
8 | 1.2278 | 0.01005 | -0.069 | 122.1692
8.5 | 1.2838 | 0.01066 | -0.0681 | 120.4315
9 | 1.3388 | 0.01137 | -0.0669 | 117.7485
9.5 | 1.3936 | 0.01206 | -0.0657 | 115.5556
10 | 1.4467 | 0.01288 | -0.0641 | 112.3214
10.5 | 1.4963 | 0.01401 | -0.0619 | 106.8023
11 | 1.5471 | 0.01493 | -0.0598 | 103.6236
11.5 | 1.595 | 0.01602 | -0.0573 | 99.563
12 | 1.6393 | 0.0173 | -0.0542 | 94.7572
12.5 | 1.6788 | 0.01878 | -0.0505 | 89.393
13 | 1.7047 | 0.02062 | -0.0447 | 82.6722
13.5 | 1.7092 | 0.02354 | -0.037 | 72.6083
14 | 1.7161 | 0.02677 | -0.0312 | 64.1053
14.5 | 1.7167 | 0.03101 | -0.0265 | 55.3596
15 | 1.7086 | 0.0367 | -0.0234 | 46.5559
15.5 | 1.6898 | 0.04438 | -0.0225 | 38.0757
16 | 1.6647 | 0.05386 | -0.0241 | 30.9079
16.5 | 1.6263 | 0.06636 | -0.0288 | 24.5072
17 | 1.5783 | 0.0814 | -0.0357 | 19.3894
17.5 | 1.5229 | 0.09839 | -0.0441 | 15.4782
18 | 1.4647 | 0.11634 | -0.0532 | 12.5898
18.5 | 1.3962 | 0.13682 | -0.0644 | 10.2046
19 | 1.3268 | 0.15893 | -0.0777 | 8.3483
19.5 | 1.2636 | 0.18218 | -0.093 | 6.936

## 87. Re 6M Mach 0.50 (1)
BIGFOIL.COM POLAR EXPORT
EM CY 1021 18104
EM CY 1021 18104 |  |  |  | Cl Max: | 1.234 | at alpha= | 20 | deg
JavaFoil+Calcfoil stall+Eppler ext transition |  |  |  | L/D Max: | 98.207 | at alpha= | 4.5 | deg
Re: | 6000000 |  |  | Cd Min: | 0.00695 | at alpha= | -2 | deg
Mach: | 0.5 |  |  | Cl=0 at alpha= | -2.7536 | deg
|  |  |  | @ Cl=0.1, Cd= | 0.0069546
|  |  |  | @ Cl=0.4, Cd= | 0.0071219
|  |  |  | @ Cl=0.6, Cd= | 0.0077215
alpha (deg) | Cl | Cd | Cm | Cl/Cd
-20 | -0.945 | 0.14476 | -0.034 | -6.527
-19.5 | -0.917 | 0.14938 | -0.034 | -6.136
-19 | -0.891 | 0.13795 | -0.034 | -6.457
-18.5 | -0.864 | 0.14103 | -0.034 | -6.126
-18 | -0.836 | 0.13238 | -0.034 | -6.318
-17.5 | -0.813 | 0.12085 | -0.036 | -6.724
-17 | -0.781 | 0.12878 | -0.034 | -6.067
-16.5 | -0.757 | 0.11507 | -0.036 | -6.576
-16 | -0.736 | 0.10237 | -0.039 | -7.19
-15.5 | -0.701 | 0.10814 | -0.035 | -6.484
-15 | -0.679 | 0.09632 | -0.039 | -7.053
-14.5 | -0.646 | 0.10239 | -0.034 | -6.306
-14 | -0.625 | 0.08891 | -0.039 | -7.026
-13.5 | -0.591 | 0.09676 | -0.034 | -6.104
-13 | -0.569 | 0.08235 | -0.039 | -6.909
-12.5 | -0.536 | 0.08638 | -0.035 | -6.209
-12 | -0.515 | 0.07438 | -0.04 | -6.917
-11.5 | -0.482 | 0.07764 | -0.035 | -6.206
-11 | -0.463 | 0.06397 | -0.044 | -7.232
-10.5 | -0.428 | 0.06897 | -0.036 | -6.201
-10 | -0.413 | 0.05119 | -0.049 | -8.07
-9.5 | -0.373 | 0.05986 | -0.038 | -6.238
-9 | -0.349 | 0.05403 | -0.042 | -6.451
-8.5 | -0.367 | 0.01713 | -0.065 | -21.436
-8 | -0.342 | 0.01496 | -0.068 | -22.86
-7.5 | -0.315 | 0.01273 | -0.07 | -24.775
-7 | -0.287 | 0.01138 | -0.072 | -25.252
-6.5 | -0.412 | 0.0105 | -0.073 | -39.297
-6 | -0.397 | 0.0099 | -0.074 | -40.07
-5.5 | -0.352 | 0.00777 | -0.074 | -45.342
-5 | -0.296 | 0.00761 | -0.075 | -38.969
-4.5 | -0.234 | 0.00821 | -0.075 | -28.571
-4 | -0.169 | 0.00765 | -0.076 | -22.095
-3.5 | -0.102 | 0.00736 | -0.076 | -13.827
-3 | -0.034 | 0.00723 | -0.077 | -4.639
-2.5 | 0.035 | 0.00703 | -0.078 | 4.992
-2 | 0.104 | 0.00695 | -0.078 | 14.946
-1.5 | 0.173 | 0.00723 | -0.079 | 23.894
-1 | 0.241 | 0.00722 | -0.079 | 33.432
-0.5 | 0.31 | 0.00727 | -0.08 | 42.655
0 | 0.38 | 0.00709 | -0.08 | 53.639
0.5 | 0.449 | 0.0072 | -0.081 | 62.339
1 | 0.518 | 0.00746 | -0.081 | 69.362
1.5 | 0.586 | 0.00767 | -0.082 | 76.429
2 | 0.654 | 0.00792 | -0.083 | 82.607
2.5 | 0.722 | 0.00815 | -0.083 | 88.592
3 | 0.789 | 0.00842 | -0.084 | 93.732
3.5 | 0.856 | 0.00883 | -0.084 | 96.903
4 | 0.921 | 0.00938 | -0.085 | 98.181
4.5 | 0.982 | 0.01 | -0.085 | 98.207
5 | 1.038 | 0.01127 | -0.086 | 92.078
5.5 | 1.085 | 0.01212 | -0.086 | 89.566
6 | 1.119 | 0.01254 | -0.087 | 89.213
6.5 | 1.126 | 0.01349 | -0.087 | 83.464
7 | 1.06 | 0.01459 | -0.088 | 72.653
7.5 | 0.699 | 0.01573 | -0.088 | 44.412
8 | 0.725 | 0.018 | -0.088 | 40.276
8.5 | 0.753 | 0.01927 | -0.087 | 39.066
9 | 0.778 | 0.021 | -0.087 | 37.027
9.5 | 0.804 | 0.02264 | -0.087 | 35.499
10 | 0.837 | 0.02287 | -0.087 | 36.608
10.5 | 0.846 | 0.02822 | -0.085 | 29.96
11 | 0.755 | 0.07755 | -0.05 | 9.733
11.5 | 0.864 | 0.0428 | -0.079 | 20.184
12 | 0.925 | 0.03412 | -0.084 | 27.104
12.5 | 0.834 | 0.09064 | -0.05 | 9.206
13 | 0.909 | 0.06707 | -0.071 | 13.549
13.5 | 0.902 | 0.09175 | -0.06 | 9.833
14 | 0.918 | 0.09933 | -0.055 | 9.246
14.5 | 0.997 | 0.07243 | -0.074 | 13.771
15 | 0.969 | 0.11103 | -0.054 | 8.726
15.5 | 1.005 | 0.10606 | -0.06 | 9.475
16 | 1.022 | 0.12057 | -0.055 | 8.474
16.5 | 1.052 | 0.1176 | -0.057 | 8.943
17 | 1.076 | 0.131 | -0.056 | 8.213
17.5 | 1.103 | 0.12776 | -0.057 | 8.634
18 | 1.129 | 0.13915 | -0.057 | 8.11
18.5 | 1.155 | 0.14315 | -0.058 | 8.071
19 | 1.181 | 0.1475 | -0.059 | 8.008
19.5 | 1.213 | 0.1543 | -0.062 | 7.863
20 | 1.234 | 0.15526 | -0.06 | 7.948

## 88. Re 6M Mach 0.50 (2)
BIGFOIL.COM POLAR EXPORT
EM CY 1021 18104
EM CY 1021 18104 |  |  |  | Cl Max: | 1.4033 | at alpha= | 8.5 | deg
XFOIL ncrit=9 |  |  |  | L/D Max: | 129.03 | at alpha= | 4.5 | deg
Re: | 6000000 |  |  | Cd Min: | 0.27822 | at alpha= | -20 | deg
Mach: | 0.5 |  |  | Cl=0 at alpha= | -2.5107 | deg
|  |  |  | @ Cl=0.1, Cd= | 0.0049841
|  |  |  | @ Cl=0.4, Cd= | 0.0048969
|  |  |  | @ Cl=0.6, Cd= | 0.0053673
alpha (deg) | Cl | Cd | Cm | Cl/Cd
-20 | -0.8246 | 0.27822 | 0.0692 | -2.9638
-19.5 | -0.8013 | 0.2686 | 0.0638 | -2.9832
-19 | -0.7797 | 0.26004 | 0.0584 | -2.9984
-18.5 | -0.757 | 0.25203 | 0.0533 | -3.0036
-18 | -0.7344 | 0.24379 | 0.0483 | -3.0124
-17.5 | -0.7116 | 0.2348 | 0.0433 | -3.0307
-17 | -0.6899 | 0.22602 | 0.0384 | -3.0524
-16.5 | -0.6688 | 0.21735 | 0.0336 | -3.0771
-16 | -0.6486 | 0.20868 | 0.029 | -3.1081
-15.5 | -0.6343 | 0.19731 | 0.0238 | -3.2147
-15 | -0.6159 | 0.1885 | 0.0193 | -3.2674
-14.5 | -0.5977 | 0.18005 | 0.015 | -3.3196
-14 | -0.5813 | 0.17137 | 0.0108 | -3.3921
-13.5 | -0.5673 | 0.16198 | 0.0065 | -3.5023
-13 | -0.5554 | 0.15255 | 0.0023 | -3.6408
-12.5 | -0.546 | 0.14301 | -0.0019 | -3.8179
-12 | -0.5401 | 0.13305 | -0.0062 | -4.0594
-11.5 | -0.5379 | 0.12278 | -0.0107 | -4.381
-11 | -0.5492 | 0.11027 | -0.0165 | -4.9805
-10.5 | -0.5573 | 0.0992 | -0.0222 | -5.6179
-10 | -0.5667 | 0.08838 | -0.0281 | -6.4121
-9.5 | -0.5789 | 0.07747 | -0.0348 | -7.4726
-9 | -0.5929 | 0.06638 | -0.0424 | -8.9319
-8.5 | -0.6049 | 0.05347 | -0.0543 | -11.3129
-8 | -0.619 | 0.0382 | -0.0703 | -16.2042
-7.5 | -0.6354 | 0.02658 | -0.0808 | -23.9052
-7 | -0.6278 | 0.01527 | -0.0835 | -41.1133
-6.5 | -0.5746 | 0.00939 | -0.0819 | -61.1928
-6 | -0.5014 | 0.00778 | -0.0801 | -64.4473
-5.5 | -0.4272 | 0.007 | -0.0789 | -61.0286
-4.5 | -0.2814 | 0.00616 | -0.0776 | -45.6818
-4 | -0.2098 | 0.00585 | -0.0773 | -35.8632
-3.5 | -0.1389 | 0.00559 | -0.0773 | -24.8479
-3 | -0.0684 | 0.00537 | -0.0775 | -12.7374
-2.5 | 0.0015 | 0.00518 | -0.0778 | 0.28958
-2 | 0.0711 | 0.00503 | -0.0782 | 14.1352
-1.5 | 0.1403 | 0.00492 | -0.0787 | 28.5163
-1 | 0.2093 | 0.00485 | -0.0793 | 43.1546
-0.5 | 0.278 | 0.00484 | -0.0798 | 57.438
0 | 0.3465 | 0.00485 | -0.0804 | 71.4433
0.5 | 0.4149 | 0.00491 | -0.0809 | 84.501
1 | 0.4831 | 0.00502 | -0.0813 | 96.2351
1.5 | 0.5513 | 0.00518 | -0.0816 | 106.4286
2 | 0.6189 | 0.00544 | -0.0816 | 113.7684
2.5 | 0.6869 | 0.00571 | -0.0816 | 120.2977
3 | 0.7547 | 0.00604 | -0.0813 | 124.9503
3.5 | 0.8222 | 0.00645 | -0.0808 | 127.4729
4 | 0.8897 | 0.00692 | -0.0799 | 128.5694
4.5 | 0.9574 | 0.00742 | -0.0788 | 129.0296
5 | 1.0247 | 0.00803 | -0.0773 | 127.609
5.5 | 1.0924 | 0.00865 | -0.0755 | 126.289
6 | 1.1602 | 0.00932 | -0.0733 | 124.485
6.5 | 1.2281 | 0.01004 | -0.0705 | 122.3207
7 | 1.2956 | 0.01085 | -0.0671 | 119.4101
7.5 | 1.3574 | 0.01196 | -0.0618 | 113.495
8 | 1.3987 | 0.01446 | -0.0532 | 96.7289
8.5 | 1.4033 | 0.01915 | -0.0415 | 73.2794
9 | 1.3784 | 0.02491 | -0.03 | 55.3352
9.5 | 1.3448 | 0.03268 | -0.0239 | 41.1506
10 | 1.3044 | 0.04302 | -0.024 | 30.3208
10.5 | 1.2644 | 0.05563 | -0.0295 | 22.7287
11 | 1.2274 | 0.06971 | -0.0377 | 17.6072
11.5 | 1.1924 | 0.08436 | -0.0461 | 14.1347
12 | 1.1603 | 0.09863 | -0.0533 | 11.7642
12.5 | 1.1308 | 0.11249 | -0.06 | 10.0524
13 | 1.1054 | 0.12614 | -0.0668 | 8.7633
13.5 | 1.0845 | 0.13973 | -0.0742 | 7.7614

## 89. Re 7M Mach 0.00 (1)
BIGFOIL.COM POLAR EXPORT
EM CY 1021 18104
EM CY 1021 18104 |  |  |  | Cl Max: | 1.235 | at alpha= | 10 | deg
JavaFoil+Calcfoil stall+Eppler ext transition |  |  |  | L/D Max: | 108.56 | at alpha= | 6 | deg
Re: | 7000000 |  |  | Cd Min: | 0.00524 | at alpha= | -2.5 | deg
Mach: | 0 |  |  | Cl=0 at alpha= | -2.7542 | deg
|  |  |  | @ Cl=0.1, Cd= | 0.0069683
|  |  |  | @ Cl=0.4, Cd= | 0.0069947
|  |  |  | @ Cl=0.6, Cd= | 0.0068893
alpha (deg) | Cl | Cd | Cm | Cl/Cd
-15.5 | -0.453 | 0.10588 | -0.031 | -4.278
-15 | -0.471 | 0.10008 | -0.032 | -4.708
-14.5 | -0.49 | 0.09255 | -0.033 | -5.293
-14 | -0.506 | 0.08849 | -0.033 | -5.715
-13.5 | -0.524 | 0.07959 | -0.036 | -6.583
-13 | -0.54 | 0.07149 | -0.038 | -7.555
-12.5 | -0.557 | 0.062 | -0.041 | -8.98
-12 | -0.574 | 0.05109 | -0.044 | -11.237
-11.5 | -0.611 | 0.02899 | -0.051 | -21.082
-11 | -0.644 | 0.01621 | -0.055 | -39.718
-10.5 | -0.654 | 0.01264 | -0.058 | -51.741
-10 | -0.653 | 0.0117 | -0.059 | -55.823
-9.5 | -0.641 | 0.01107 | -0.06 | -57.916
-9 | -0.618 | 0.01047 | -0.061 | -58.99
-8.5 | -0.589 | 0.01004 | -0.061 | -58.688
-8 | -0.555 | 0.00877 | -0.062 | -63.253
-7.5 | -0.516 | 0.00839 | -0.062 | -61.413
-7 | -0.472 | 0.00771 | -0.063 | -61.186
-6.5 | -0.424 | 0.00733 | -0.063 | -57.83
-6 | -0.372 | 0.00824 | -0.064 | -45.156
-5.5 | -0.318 | 0.00799 | -0.064 | -39.838
-5 | -0.263 | 0.00645 | -0.065 | -40.699
-4.5 | -0.205 | 0.0062 | -0.065 | -33.135
-4 | -0.147 | 0.00595 | -0.066 | -24.734
-3.5 | -0.088 | 0.00571 | -0.066 | -15.484
-3 | -0.029 | 0.00546 | -0.067 | -5.324
-2.5 | 0.03 | 0.00524 | -0.067 | 5.804
-2 | 0.09 | 0.00697 | -0.068 | 12.91
-1.5 | 0.15 | 0.00696 | -0.068 | 21.515
-1 | 0.209 | 0.00693 | -0.069 | 30.186
-0.5 | 0.269 | 0.00699 | -0.069 | 38.425
0 | 0.329 | 0.00705 | -0.07 | 46.686
0.5 | 0.389 | 0.00698 | -0.07 | 55.699
1 | 0.449 | 0.00706 | -0.071 | 63.524
1.5 | 0.508 | 0.00721 | -0.071 | 70.492
2 | 0.567 | 0.00732 | -0.072 | 77.478
2.5 | 0.626 | 0.00655 | -0.072 | 95.602
3 | 0.685 | 0.00807 | -0.072 | 84.896
3.5 | 0.743 | 0.00799 | -0.073 | 93.065
4 | 0.801 | 0.00866 | -0.073 | 92.496
4.5 | 0.857 | 0.00902 | -0.074 | 95.081
5 | 0.912 | 0.009 | -0.074 | 101.346
5.5 | 0.964 | 0.00942 | -0.075 | 102.36
6 | 1.014 | 0.00934 | -0.075 | 108.56
6.5 | 1.06 | 0.00982 | -0.075 | 107.975
7 | 1.102 | 0.01097 | -0.076 | 100.467
7.5 | 1.139 | 0.01196 | -0.076 | 95.158
8 | 1.17 | 0.01246 | -0.077 | 93.871
8.5 | 1.196 | 0.01255 | -0.077 | 95.269
9 | 1.215 | 0.01316 | -0.077 | 92.358
9.5 | 1.228 | 0.01382 | -0.078 | 88.91
10 | 1.235 | 0.01447 | -0.078 | 85.359
10.5 | 1.235 | 0.01524 | -0.079 | 81.069
11 | 1.229 | 0.01606 | -0.079 | 76.503
11.5 | 1.217 | 0.0164 | -0.079 | 74.179
12 | 1.181 | 0.0186 | -0.078 | 63.508
12.5 | 1.15 | 0.0198 | -0.078 | 58.093
13 | 1.111 | 0.02218 | -0.078 | 50.104
13.5 | 1.066 | 0.02578 | -0.076 | 41.358
14 | 1.014 | 0.03172 | -0.075 | 31.952
14.5 | 0.952 | 0.04275 | -0.072 | 22.261
15 | 0.886 | 0.05882 | -0.068 | 15.068

## 90. Re 7M Mach 0.00 (2)
BIGFOIL.COM POLAR EXPORT
EM CY 1021 18104
EM CY 1021 18104 |  |  |  | Cl Max: | 1.9043 | at alpha= | 18.5 | deg
XFOIL ncrit=9 |  |  |  | L/D Max: | 128.015 | at alpha= | 8 | deg
Re: | 7000000 |  |  | Cd Min: | 0.24711 | at alpha= | -20 | deg
Mach: | 0 |  |  | Cl=0 at alpha= | -2.5542 | deg
|  |  |  | @ Cl=0.1, Cd= | 0.004721
|  |  |  | @ Cl=0.4, Cd= | 0.0047537
|  |  |  | @ Cl=0.6, Cd= | 0.0053248
alpha (deg) | Cl | Cd | Cm | Cl/Cd
-20 | -0.751 | 0.24711 | 0.0569 | -3.0391
-19.5 | -0.7344 | 0.23999 | 0.0526 | -3.0601
-19 | -0.8355 | 0.18264 | 0.0299 | -4.5746
-18.5 | -0.8732 | 0.16266 | 0.0192 | -5.3683
-18 | -1.3543 | 0.06106 | -0.0391 | -22.1798
-17.5 | -1.4223 | 0.04107 | -0.0547 | -34.6311
-17 | -1.4411 | 0.03177 | -0.0615 | -45.3604
-16.5 | -1.4455 | 0.02658 | -0.0627 | -54.383
-16 | -1.4285 | 0.02359 | -0.0616 | -60.5553
-15.5 | -1.3969 | 0.02126 | -0.0609 | -65.7056
-15 | -1.3589 | 0.01932 | -0.0603 | -70.3364
-14.5 | -1.317 | 0.01767 | -0.0598 | -74.5331
-14 | -1.2724 | 0.01623 | -0.0593 | -78.398
-13.5 | -1.2267 | 0.01498 | -0.0587 | -81.8892
-13 | -1.1806 | 0.01389 | -0.058 | -84.9964
-12.5 | -1.1236 | 0.01285 | -0.0593 | -87.4397
-11.5 | -1.0071 | 0.0111 | -0.0621 | -90.7297
-11 | -0.9526 | 0.01041 | -0.0625 | -91.5082
-10.5 | -0.8994 | 0.00983 | -0.0623 | -91.4954
-10 | -0.8463 | 0.00935 | -0.0621 | -90.5134
-9.5 | -0.7923 | 0.00894 | -0.062 | -88.6242
-9 | -0.7378 | 0.0084 | -0.062 | -87.8333
-8.5 | -0.6825 | 0.0079 | -0.0622 | -86.3924
-8 | -0.6265 | 0.0075 | -0.0624 | -83.5333
-7.5 | -0.57 | 0.00715 | -0.0627 | -79.7203
-7 | -0.5132 | 0.00686 | -0.063 | -74.8105
-6.5 | -0.4562 | 0.00652 | -0.0634 | -69.9693
-6 | -0.3989 | 0.00624 | -0.0638 | -63.9263
-5.5 | -0.3413 | 0.00598 | -0.0642 | -57.0736
-5 | -0.2837 | 0.00574 | -0.0647 | -49.4251
-4.5 | -0.2258 | 0.00554 | -0.0652 | -40.7581
-4 | -0.1679 | 0.00535 | -0.0657 | -31.3832
-3.5 | -0.1099 | 0.00515 | -0.0662 | -21.3398
-3 | -0.0518 | 0.005 | -0.0668 | -10.36
-2.5 | 0.0063 | 0.00485 | -0.0673 | 1.299
-2 | 0.0645 | 0.00477 | -0.0679 | 13.522
-1.5 | 0.1225 | 0.00469 | -0.0685 | 26.1194
-1 | 0.1806 | 0.00464 | -0.0691 | 38.9224
-0.5 | 0.2385 | 0.00463 | -0.0696 | 51.5119
0 | 0.2964 | 0.00464 | -0.0702 | 63.8793
0.5 | 0.3542 | 0.00469 | -0.0708 | 75.5224
1 | 0.4117 | 0.00477 | -0.0713 | 86.3103
1.5 | 0.4691 | 0.00489 | -0.0717 | 95.9305
2 | 0.5263 | 0.00505 | -0.0722 | 104.2178
2.5 | 0.5831 | 0.00525 | -0.0725 | 111.0667
3 | 0.6396 | 0.0055 | -0.0728 | 116.2909
3.5 | 0.6958 | 0.00579 | -0.073 | 120.1727
4 | 0.7516 | 0.00613 | -0.0732 | 122.6101
4.5 | 0.8072 | 0.00648 | -0.0733 | 124.5679
5 | 0.8623 | 0.00686 | -0.0733 | 125.6997
5.5 | 0.9171 | 0.00727 | -0.0733 | 126.1486
6 | 0.9717 | 0.00766 | -0.0732 | 126.8538
6.5 | 1.0259 | 0.00808 | -0.0731 | 126.9678
7 | 1.0796 | 0.00847 | -0.0728 | 127.4616
7.5 | 1.1324 | 0.00888 | -0.0724 | 127.5225
8 | 1.1803 | 0.00922 | -0.0709 | 128.0152
8.5 | 1.233 | 0.00974 | -0.0706 | 126.5914
9 | 1.2855 | 0.01026 | -0.0702 | 125.2924
9.5 | 1.3372 | 0.01084 | -0.0698 | 123.3579
10 | 1.3886 | 0.01137 | -0.0693 | 122.1284
10.5 | 1.4389 | 0.01198 | -0.0687 | 120.1085
11 | 1.4877 | 0.01271 | -0.0679 | 117.0496
11.5 | 1.5355 | 0.01347 | -0.0669 | 113.9941
12 | 1.583 | 0.01416 | -0.0659 | 111.7938
12.5 | 1.6291 | 0.01491 | -0.0648 | 109.2622
13 | 1.6733 | 0.01575 | -0.0633 | 106.2413
13.5 | 1.7152 | 0.01668 | -0.0616 | 102.8297
14 | 1.7542 | 0.01773 | -0.0594 | 98.9397
14.5 | 1.789 | 0.01894 | -0.0567 | 94.4562
15 | 1.8137 | 0.0203 | -0.0523 | 89.3448
15.5 | 1.8316 | 0.02191 | -0.0472 | 83.5965
16 | 1.8511 | 0.0236 | -0.043 | 78.4364
16.5 | 1.8693 | 0.02557 | -0.0394 | 73.1052
17 | 1.8837 | 0.02803 | -0.036 | 67.203
17.5 | 1.8949 | 0.03102 | -0.0331 | 61.0864
18 | 1.9017 | 0.0347 | -0.0308 | 54.804
18.5 | 1.9043 | 0.03911 | -0.0292 | 48.6909
19 | 1.8992 | 0.04476 | -0.0284 | 42.4307
19.5 | 1.8881 | 0.05168 | -0.0288 | 36.5344
20 | 1.8693 | 0.06022 | -0.0306 | 31.0412

## 91. Re 7M Mach 0.10 (1)
BIGFOIL.COM POLAR EXPORT
EM CY 1021 18104
EM CY 1021 18104 |  |  |  | Cl Max: | 1.228 | at alpha= | 10 | deg
JavaFoil+Calcfoil stall+Eppler ext transition |  |  |  | L/D Max: | 108.853 | at alpha= | 6 | deg
Re: | 7000000 |  |  | Cd Min: | 0.00523 | at alpha= | -2.5 | deg
Mach: | 0.1 |  |  | Cl=0 at alpha= | -2.7583 | deg
|  |  |  | @ Cl=0.1, Cd= | 0.006975
|  |  |  | @ Cl=0.4, Cd= | 0.0070405
|  |  |  | @ Cl=0.6, Cd= | 0.0069734
alpha (deg) | Cl | Cd | Cm | Cl/Cd
-15 | -0.433 | 0.10187 | -0.031 | -4.255
-14.5 | -0.455 | 0.09456 | -0.033 | -4.81
-14 | -0.475 | 0.08849 | -0.034 | -5.368
-13.5 | -0.494 | 0.08254 | -0.035 | -5.988
-13 | -0.513 | 0.075 | -0.037 | -6.838
-12.5 | -0.531 | 0.06675 | -0.039 | -7.953
-12 | -0.548 | 0.05776 | -0.042 | -9.487
-11.5 | -0.58 | 0.03767 | -0.048 | -15.396
-11 | -0.621 | 0.01914 | -0.055 | -32.457
-10.5 | -0.64 | 0.01341 | -0.057 | -47.715
-10 | -0.644 | 0.012 | -0.059 | -53.65
-9.5 | -0.636 | 0.01118 | -0.06 | -56.919
-9 | -0.615 | 0.0106 | -0.061 | -58.015
-8.5 | -0.588 | 0.01016 | -0.061 | -57.876
-8 | -0.555 | 0.0097 | -0.062 | -57.211
-7.5 | -0.516 | 0.00937 | -0.062 | -55.105
-7 | -0.473 | 0.00768 | -0.063 | -61.56
-6.5 | -0.425 | 0.00738 | -0.063 | -57.567
-6 | -0.374 | 0.0082 | -0.064 | -45.552
-5.5 | -0.32 | 0.00794 | -0.065 | -40.241
-5 | -0.264 | 0.00648 | -0.065 | -40.692
-4.5 | -0.206 | 0.00613 | -0.066 | -33.677
-4 | -0.148 | 0.00589 | -0.066 | -25.132
-3.5 | -0.089 | 0.00564 | -0.067 | -15.742
-3 | -0.029 | 0.00547 | -0.067 | -5.341
-2.5 | 0.031 | 0.00523 | -0.068 | 5.843
-2 | 0.09 | 0.00698 | -0.068 | 12.959
-1.5 | 0.15 | 0.00695 | -0.069 | 21.637
-1 | 0.21 | 0.00692 | -0.069 | 30.374
-0.5 | 0.27 | 0.00692 | -0.07 | 39.012
0 | 0.331 | 0.00704 | -0.07 | 46.991
0.5 | 0.391 | 0.00703 | -0.07 | 55.632
1 | 0.451 | 0.0071 | -0.071 | 63.444
1.5 | 0.51 | 0.00725 | -0.071 | 70.375
2 | 0.57 | 0.00737 | -0.072 | 77.33
2.5 | 0.629 | 0.00659 | -0.072 | 95.55
3 | 0.689 | 0.00805 | -0.073 | 85.579
3.5 | 0.747 | 0.00805 | -0.073 | 92.863
4 | 0.805 | 0.00865 | -0.074 | 93.026
4.5 | 0.862 | 0.00905 | -0.074 | 95.203
5 | 0.916 | 0.00906 | -0.075 | 101.083
5.5 | 0.969 | 0.00949 | -0.075 | 102.017
6 | 1.018 | 0.00935 | -0.075 | 108.853
6.5 | 1.064 | 0.0099 | -0.076 | 107.528
7 | 1.105 | 0.01104 | -0.076 | 100.17
7.5 | 1.141 | 0.01209 | -0.077 | 94.431
8 | 1.172 | 0.01256 | -0.077 | 93.292
8.5 | 1.196 | 0.01268 | -0.077 | 94.345
9 | 1.214 | 0.0133 | -0.078 | 91.256
9.5 | 1.224 | 0.01396 | -0.078 | 87.693
10 | 1.228 | 0.01464 | -0.079 | 83.852
10.5 | 1.224 | 0.01544 | -0.079 | 79.326
11 | 1.214 | 0.01631 | -0.079 | 74.424
11.5 | 1.185 | 0.01771 | -0.079 | 66.919
12 | 1.154 | 0.0191 | -0.079 | 60.439
12.5 | 1.117 | 0.02056 | -0.078 | 54.359
13 | 1.071 | 0.02347 | -0.077 | 45.648
13.5 | 1.018 | 0.02828 | -0.076 | 35.986
14 | 0.955 | 0.03706 | -0.073 | 25.758
14.5 | 0.883 | 0.05326 | -0.069 | 16.58
15 | 0.817 | 0.07131 | -0.064 | 11.462

## 92. Re 7M Mach 0.10 (2)
BIGFOIL.COM POLAR EXPORT
EM CY 1021 18104
EM CY 1021 18104 |  |  |  | Cl Max: | 1.8834 | at alpha= | 18 | deg
XFOIL ncrit=9 |  |  |  | L/D Max: | 127.605 | at alpha= | 8 | deg
Re: | 7000000 |  |  | Cd Min: | 0.17967 | at alpha= | -18.5 | deg
Mach: | 0.1 |  |  | Cl=0 at alpha= | -2.553 | deg
|  |  |  | @ Cl=0.1, Cd= | 0.0047407
|  |  |  | @ Cl=0.4, Cd= | 0.0047581
|  |  |  | @ Cl=0.6, Cd= | 0.0053217
alpha (deg) | Cl | Cd | Cm | Cl/Cd
-18.5 | -0.8161 | 0.17967 | 0.0275 | -4.5422
-18 | -0.8786 | 0.15367 | 0.0137 | -5.7174
-17.5 | -1.2069 | 0.08234 | -0.0268 | -14.6575
-17 | -1.3499 | 0.04878 | -0.0497 | -27.6732
-16.5 | -1.3877 | 0.03484 | -0.0616 | -39.8307
-16 | -1.3994 | 0.02801 | -0.065 | -49.9607
-15.5 | -1.3899 | 0.0243 | -0.0641 | -57.1975
-15 | -1.3601 | 0.02159 | -0.0632 | -62.9968
-14.5 | -1.3226 | 0.01938 | -0.0625 | -68.2456
-14 | -1.2803 | 0.01755 | -0.0618 | -72.9516
-13.5 | -1.2355 | 0.016 | -0.061 | -77.2188
-13 | -1.1915 | 0.01471 | -0.0597 | -80.9993
-12.5 | -1.1342 | 0.01348 | -0.0609 | -84.1395
-11.5 | -1.0164 | 0.01148 | -0.0635 | -88.5366
-11 | -0.9613 | 0.0107 | -0.0637 | -89.8411
-10.5 | -0.9077 | 0.01004 | -0.0634 | -90.4084
-10 | -0.854 | 0.00949 | -0.0631 | -89.9895
-9.5 | -0.7993 | 0.00904 | -0.0629 | -88.4181
-9 | -0.7439 | 0.0086 | -0.0629 | -86.5
-8.5 | -0.6883 | 0.008 | -0.0629 | -86.0375
-8 | -0.6317 | 0.00757 | -0.063 | -83.4478
-7.5 | -0.5746 | 0.0072 | -0.0633 | -79.8056
-7 | -0.5173 | 0.0069 | -0.0635 | -74.971
-6.5 | -0.4598 | 0.00655 | -0.0639 | -70.1985
-6 | -0.4019 | 0.00627 | -0.0642 | -64.0989
-5.5 | -0.3439 | 0.00601 | -0.0647 | -57.2213
-5 | -0.2858 | 0.00576 | -0.0651 | -49.6181
-4.5 | -0.2275 | 0.00555 | -0.0656 | -40.991
-4 | -0.1691 | 0.00536 | -0.066 | -31.5485
-3.5 | -0.1107 | 0.00516 | -0.0666 | -21.4535
-3 | -0.0523 | 0.00501 | -0.0671 | -10.4391
-2.5 | 0.0062 | 0.00486 | -0.0677 | 1.2757
-2 | 0.0647 | 0.00478 | -0.0682 | 13.5356
-1 | 0.1815 | 0.00465 | -0.0694 | 39.0323
-0.5 | 0.2398 | 0.00464 | -0.07 | 51.681
0 | 0.2981 | 0.00464 | -0.0706 | 64.2457
0.5 | 0.3562 | 0.00469 | -0.0711 | 75.9488
1 | 0.4141 | 0.00478 | -0.0716 | 86.6318
1.5 | 0.4718 | 0.0049 | -0.0721 | 96.2857
2 | 0.5293 | 0.00505 | -0.0725 | 104.8119
2.5 | 0.5865 | 0.00526 | -0.0729 | 111.5019
3 | 0.6434 | 0.00552 | -0.0731 | 116.558
3.5 | 0.6999 | 0.00581 | -0.0733 | 120.4647
4 | 0.756 | 0.00616 | -0.0734 | 122.7273
4.5 | 0.812 | 0.0065 | -0.0735 | 124.9231
5 | 0.8675 | 0.00689 | -0.0735 | 125.9071
5.5 | 0.9228 | 0.0073 | -0.0734 | 126.411
6 | 0.9777 | 0.00771 | -0.0733 | 126.8093
6.5 | 1.0324 | 0.00812 | -0.0731 | 127.1429
7 | 1.0865 | 0.00854 | -0.0728 | 127.2248
7.5 | 1.1398 | 0.00895 | -0.0723 | 127.352
8 | 1.188 | 0.00931 | -0.0707 | 127.6047
8.5 | 1.2413 | 0.00982 | -0.0703 | 126.4053
9 | 1.2941 | 0.01039 | -0.0699 | 124.5525
9.5 | 1.3465 | 0.01095 | -0.0694 | 122.968
10 | 1.3984 | 0.01152 | -0.0688 | 121.3889
10.5 | 1.4489 | 0.01218 | -0.068 | 118.9573
11 | 1.4975 | 0.01301 | -0.0669 | 115.1038
11.5 | 1.5465 | 0.01369 | -0.0659 | 112.9657
12 | 1.5942 | 0.01444 | -0.0647 | 110.4017
12.5 | 1.6401 | 0.01526 | -0.0632 | 107.4771
13 | 1.6839 | 0.01619 | -0.0614 | 104.0086
13.5 | 1.7249 | 0.01724 | -0.0593 | 100.0522
14 | 1.7619 | 0.01845 | -0.0566 | 95.4959
14.5 | 1.7907 | 0.0199 | -0.0526 | 89.9849
15 | 1.8111 | 0.02137 | -0.0474 | 84.7496
15.5 | 1.832 | 0.02299 | -0.043 | 79.6868
16 | 1.85 | 0.025 | -0.0389 | 74
16.5 | 1.8654 | 0.02742 | -0.0352 | 68.0306
17 | 1.8763 | 0.03048 | -0.032 | 61.5584
17.5 | 1.8825 | 0.03426 | -0.0294 | 54.9475
18 | 1.8834 | 0.03894 | -0.0276 | 48.3667
18.5 | 1.8779 | 0.04478 | -0.0269 | 41.9361
19 | 1.864 | 0.05218 | -0.0274 | 35.7225
19.5 | 1.8409 | 0.0615 | -0.0295 | 29.9333
20 | 1.8079 | 0.07301 | -0.0334 | 24.7624

## 93. Re 7M Mach 0.25 (1)
BIGFOIL.COM POLAR EXPORT
EM CY 1021 18104
EM CY 1021 18104 |  |  |  | Cl Max: | 1.191 | at alpha= | 9 | deg
JavaFoil+Calcfoil stall+Eppler ext transition |  |  |  | L/D Max: | 107.684 | at alpha= | 6 | deg
Re: | 7000000 |  |  | Cd Min: | 0.00621 | at alpha= | -4.5 | deg
Mach: | 0.25 |  |  | Cl=0 at alpha= | -2.7541 | deg
|  |  |  | @ Cl=0.1, Cd= | 0.0070011
|  |  |  | @ Cl=0.4, Cd= | 0.0070903
|  |  |  | @ Cl=0.6, Cd= | 0.08778
alpha (deg) | Cl | Cd | Cm | Cl/Cd
-14 | -0.158 | 0.09831 | -0.031 | -1.609
-13.5 | -0.227 | 0.09162 | -0.032 | -2.482
-13 | -0.283 | 0.08564 | -0.033 | -3.31
-12.5 | -0.333 | 0.08023 | -0.034 | -4.152
-12 | -0.377 | 0.07396 | -0.035 | -5.102
-11.5 | -0.416 | 0.0682 | -0.037 | -6.096
-11 | -0.451 | 0.05956 | -0.04 | -7.567
-10.5 | -0.486 | 0.04626 | -0.046 | -10.498
-10 | -0.551 | 0.01799 | -0.057 | -30.644
-9.5 | -0.58 | 0.0121 | -0.061 | -47.938
-9 | -0.589 | 0.01122 | -0.063 | -52.475
-8.5 | -0.574 | 0.01065 | -0.063 | -53.892
-8 | -0.55 | 0.01013 | -0.064 | -54.282
-7.5 | -0.518 | 0.00973 | -0.064 | -53.201
-7 | -0.478 | 0.00931 | -0.065 | -51.338
-6.5 | -0.432 | 0.00751 | -0.065 | -57.509
-6 | -0.381 | 0.00719 | -0.066 | -52.997
-5.5 | -0.327 | 0.0081 | -0.066 | -40.344
-5 | -0.27 | 0.00782 | -0.067 | -34.566
-4.5 | -0.212 | 0.00621 | -0.067 | -34.074
-4 | -0.152 | 0.00722 | -0.068 | -21.042
-3.5 | -0.091 | 0.00707 | -0.068 | -12.911
-3 | -0.03 | 0.00692 | -0.069 | -4.338
-2.5 | 0.031 | 0.00679 | -0.069 | 4.626
-2 | 0.093 | 0.007 | -0.07 | 13.269
-1.5 | 0.155 | 0.00701 | -0.07 | 22.033
-1 | 0.216 | 0.00699 | -0.071 | 30.906
-0.5 | 0.278 | 0.00682 | -0.071 | 40.695
0 | 0.34 | 0.0071 | -0.072 | 47.899
0.5 | 0.402 | 0.00709 | -0.072 | 56.638
1 | 0.463 | 0.00717 | -0.073 | 64.569
1.5 | 0.525 | 0.00729 | -0.073 | 71.948
2 | 0.586 | 0.00747 | -0.074 | 78.41
2.5 | 0.647 | 0.00753 | -0.074 | 85.837
3 | 0.707 | 0.00777 | -0.075 | 91.049
3.5 | 0.767 | 0.00818 | -0.075 | 93.828
4 | 0.827 | 0.00882 | -0.076 | 93.771
4.5 | 0.884 | 0.00924 | -0.076 | 95.691
5 | 0.94 | 0.00927 | -0.077 | 101.345
5.5 | 0.992 | 0.00974 | -0.077 | 101.912
6 | 1.041 | 0.00967 | -0.078 | 107.684
6.5 | 1.086 | 0.01026 | -0.078 | 105.796
7 | 1.124 | 0.01142 | -0.078 | 98.412
7.5 | 1.154 | 0.01196 | -0.079 | 96.457
8 | 1.176 | 0.01321 | -0.079 | 89.01
8.5 | 1.189 | 0.01384 | -0.08 | 85.878
9 | 1.191 | 0.01416 | -0.08 | 84.148
9.5 | 1.182 | 0.01497 | -0.08 | 78.981
10 | 1.161 | 0.01592 | -0.081 | 72.944
10.5 | 1.128 | 0.01699 | -0.081 | 66.407
11 | 1.066 | 0.01858 | -0.08 | 57.383
11.5 | 1.001 | 0.02037 | -0.08 | 49.161
12 | 0.92 | 0.02388 | -0.078 | 38.514
12.5 | 0.813 | 0.03459 | -0.075 | 23.516
13 | 0.694 | 0.05775 | -0.067 | 12.019
13.5 | 0.602 | 0.07114 | -0.063 | 8.463
14 | 0.508 | 0.08778 | -0.057 | 5.792

## 94. Re 7M Mach 0.25 (2)
BIGFOIL.COM POLAR EXPORT
EM CY 1021 18104
EM CY 1021 18104 |  |  |  | Cl Max: | 1.7489 | at alpha= | 14.5 | deg
XFOIL ncrit=9 |  |  |  | L/D Max: | 127.541 | at alpha= | 6 | deg
Re: | 7000000 |  |  | Cd Min: | 0.21257 | at alpha= | -17.5 | deg
Mach: | 0.25 |  |  | Cl=0 at alpha= | -2.5455 | deg
|  |  |  | @ Cl=0.1, Cd= | 0.004765
|  |  |  | @ Cl=0.4, Cd= | 0.0047797
|  |  |  | @ Cl=0.6, Cd= | 0.0053114
alpha (deg) | Cl | Cd | Cm | Cl/Cd
-17.5 | -0.6834 | 0.21257 | 0.037 | -3.2149
-15.5 | -0.7704 | 0.13911 | 0.0037 | -5.5381
-15 | -0.8175 | 0.12032 | -0.0063 | -6.7944
-14.5 | -0.8828 | 0.10011 | -0.0178 | -8.8183
-14 | -0.9548 | 0.08018 | -0.0299 | -11.9082
-13.5 | -1.0276 | 0.05962 | -0.0423 | -17.2358
-13 | -1.0739 | 0.03862 | -0.0626 | -27.8068
-12.5 | -1.1019 | 0.02869 | -0.0704 | -38.4071
-12 | -1.0961 | 0.02243 | -0.0698 | -48.8676
-11 | -1.0026 | 0.01452 | -0.0714 | -69.0496
-10.5 | -0.9499 | 0.01253 | -0.0704 | -75.8101
-10 | -0.8955 | 0.01111 | -0.0692 | -80.6031
-9.5 | -0.8385 | 0.01013 | -0.0683 | -82.7739
-9 | -0.7802 | 0.00931 | -0.0676 | -83.8024
-8.5 | -0.7206 | 0.00872 | -0.0672 | -82.6376
-8 | -0.6609 | 0.00804 | -0.0669 | -82.2015
-7.5 | -0.6007 | 0.00753 | -0.0667 | -79.7742
-7 | -0.5403 | 0.00713 | -0.0666 | -75.7784
-6.5 | -0.4796 | 0.0068 | -0.0667 | -70.5294
-6 | -0.4189 | 0.00645 | -0.0668 | -64.9457
-5.5 | -0.3583 | 0.00613 | -0.0671 | -58.4502
-5 | -0.2976 | 0.00588 | -0.0673 | -50.6122
-4.5 | -0.2369 | 0.00562 | -0.0677 | -42.153
-4 | -0.1762 | 0.00543 | -0.0681 | -32.4494
-3.5 | -0.1156 | 0.00522 | -0.0685 | -22.1456
-3 | -0.055 | 0.00506 | -0.069 | -10.8696
-2.5 | 0.0055 | 0.00491 | -0.0696 | 1.1202
-2 | 0.066 | 0.00481 | -0.0701 | 13.7214
-1.5 | 0.1264 | 0.00473 | -0.0707 | 26.723
-1 | 0.1867 | 0.00468 | -0.0713 | 39.8932
-0.5 | 0.2469 | 0.00468 | -0.0718 | 52.7564
0 | 0.307 | 0.00467 | -0.0724 | 65.7388
0.5 | 0.367 | 0.00473 | -0.0729 | 77.5899
1 | 0.4268 | 0.00482 | -0.0734 | 88.5477
1.5 | 0.4865 | 0.00494 | -0.0739 | 98.4818
2 | 0.5459 | 0.00511 | -0.0743 | 106.8297
2.5 | 0.605 | 0.00533 | -0.0746 | 113.5084
3 | 0.6639 | 0.00559 | -0.0748 | 118.7657
3.5 | 0.7225 | 0.0059 | -0.0749 | 122.4576
4 | 0.7807 | 0.00627 | -0.0749 | 124.5136
4.5 | 0.8389 | 0.00663 | -0.0748 | 126.5309
5 | 0.8963 | 0.00708 | -0.0745 | 126.596
5.5 | 0.9538 | 0.00752 | -0.0742 | 126.8351
6 | 1.0114 | 0.00793 | -0.0739 | 127.541
6.5 | 1.0682 | 0.00843 | -0.0733 | 126.7141
7 | 1.125 | 0.00888 | -0.0727 | 126.6892
7.5 | 1.1808 | 0.00936 | -0.0718 | 126.1538
8.5 | 1.2872 | 0.01039 | -0.0686 | 123.8884
9 | 1.343 | 0.01101 | -0.0676 | 121.98
9.5 | 1.398 | 0.01169 | -0.0664 | 119.5894
10 | 1.4512 | 0.01253 | -0.0648 | 115.818
10.5 | 1.503 | 0.01345 | -0.0629 | 111.7472
11 | 1.5545 | 0.01433 | -0.0609 | 108.4787
11.5 | 1.6035 | 0.01538 | -0.0585 | 104.2588
12 | 1.6493 | 0.01658 | -0.0556 | 99.4753
12.5 | 1.6897 | 0.01806 | -0.0519 | 93.5604
13 | 1.7148 | 0.02018 | -0.0461 | 84.9752
13.5 | 1.7332 | 0.02215 | -0.0396 | 78.2483
14 | 1.7451 | 0.02484 | -0.0335 | 70.2536
14.5 | 1.7489 | 0.02854 | -0.0281 | 61.2789
15 | 1.7441 | 0.03353 | -0.0241 | 52.0161
15.5 | 1.729 | 0.04032 | -0.022 | 42.8819
16 | 1.708 | 0.04875 | -0.0223 | 35.0359
16.5 | 1.6734 | 0.06003 | -0.0256 | 27.8761
17 | 1.6299 | 0.07379 | -0.0314 | 22.0884
17.5 | 1.5791 | 0.0895 | -0.0389 | 17.6436
18 | 1.5255 | 0.10621 | -0.0471 | 14.3631
18.5 | 1.4608 | 0.12536 | -0.0572 | 11.6528
19 | 1.395 | 0.14571 | -0.0689 | 9.5738
19.5 | 1.3265 | 0.16808 | -0.083 | 7.8921

## 95. Re 7M Mach 0.50 (1)
BIGFOIL.COM POLAR EXPORT
EM CY 1021 18104
EM CY 1021 18104 |  |  |  | Cl Max: | 1.234 | at alpha= | 20 | deg
JavaFoil+Calcfoil stall+Eppler ext transition |  |  |  | L/D Max: | 99.333 | at alpha= | 4.5 | deg
Re: | 7000000 |  |  | Cd Min: | 0.007 | at alpha= | -2 | deg
Mach: | 0.5 |  |  | Cl=0 at alpha= | -2.7536 | deg
|  |  |  | @ Cl=0.1, Cd= | 0.0070046
|  |  |  | @ Cl=0.4, Cd= | 0.0071619
|  |  |  | @ Cl=0.6, Cd= | 0.0076935
alpha (deg) | Cl | Cd | Cm | Cl/Cd
-20 | -0.948 | 0.14123 | -0.035 | -6.712
-19.5 | -0.917 | 0.14698 | -0.034 | -6.241
-19 | -0.893 | 0.1355 | -0.035 | -6.591
-18.5 | -0.865 | 0.13921 | -0.035 | -6.213
-18 | -0.837 | 0.1301 | -0.035 | -6.436
-17.5 | -0.817 | 0.11617 | -0.038 | -7.029
-17 | -0.782 | 0.12655 | -0.034 | -6.176
-16.5 | -0.759 | 0.11203 | -0.037 | -6.774
-16 | -0.743 | 0.09506 | -0.042 | -7.817
-15.5 | -0.704 | 0.10527 | -0.037 | -6.685
-15 | -0.686 | 0.08933 | -0.042 | -7.683
-14.5 | -0.646 | 0.10108 | -0.035 | -6.394
-14 | -0.629 | 0.08431 | -0.042 | -7.462
-13.5 | -0.591 | 0.09528 | -0.034 | -6.202
-13 | -0.572 | 0.07867 | -0.041 | -7.276
-12.5 | -0.537 | 0.08502 | -0.035 | -6.315
-12 | -0.518 | 0.07095 | -0.043 | -7.297
-11.5 | -0.483 | 0.07612 | -0.036 | -6.344
-11 | -0.467 | 0.0592 | -0.047 | -7.896
-10.5 | -0.429 | 0.06761 | -0.038 | -6.341
-10 | -0.422 | 0.04364 | -0.053 | -9.663
-9.5 | -0.375 | 0.0577 | -0.041 | -6.507
-9 | -0.352 | 0.05088 | -0.046 | -6.909
-8.5 | -0.373 | 0.01484 | -0.067 | -25.136
-8 | -0.345 | 0.01386 | -0.068 | -24.895
-7.5 | -0.318 | 0.01213 | -0.07 | -26.186
-7 | -0.289 | 0.01104 | -0.072 | -26.223
-6.5 | -0.412 | 0.0103 | -0.073 | -40.03
-6 | -0.397 | 0.00977 | -0.074 | -40.589
-5.5 | -0.352 | 0.00766 | -0.074 | -46.038
-5 | -0.296 | 0.00713 | -0.075 | -41.563
-4.5 | -0.234 | 0.00813 | -0.075 | -28.846
-4 | -0.169 | 0.00758 | -0.076 | -22.301
-3.5 | -0.102 | 0.00735 | -0.076 | -13.843
-3 | -0.034 | 0.00719 | -0.077 | -4.66
-2.5 | 0.035 | 0.00708 | -0.078 | 4.959
-2 | 0.104 | 0.007 | -0.078 | 14.833
-1.5 | 0.173 | 0.00726 | -0.079 | 23.794
-1 | 0.241 | 0.00726 | -0.079 | 33.277
-0.5 | 0.31 | 0.00725 | -0.08 | 42.795
0 | 0.38 | 0.00713 | -0.08 | 53.284
0.5 | 0.449 | 0.00724 | -0.081 | 61.99
1 | 0.518 | 0.0075 | -0.081 | 69.015
1.5 | 0.586 | 0.00764 | -0.082 | 76.653
2 | 0.654 | 0.0079 | -0.083 | 82.785
2.5 | 0.722 | 0.00817 | -0.083 | 88.433
3 | 0.789 | 0.00838 | -0.084 | 94.186
3.5 | 0.856 | 0.00876 | -0.084 | 97.635
4 | 0.921 | 0.00935 | -0.085 | 98.419
4.5 | 0.982 | 0.00989 | -0.085 | 99.333
5 | 1.038 | 0.01107 | -0.086 | 93.738
5.5 | 1.085 | 0.01191 | -0.086 | 91.121
6 | 1.119 | 0.01229 | -0.087 | 91.047
6.5 | 1.126 | 0.01318 | -0.087 | 85.432
7 | 1.06 | 0.01387 | -0.088 | 76.426
7.5 | 0.699 | 0.01499 | -0.088 | 46.631
8 | 0.732 | 0.01663 | -0.089 | 44.027
8.5 | 0.755 | 0.01876 | -0.088 | 40.212
9 | 0.781 | 0.02016 | -0.087 | 38.748
9.5 | 0.808 | 0.02158 | -0.087 | 37.454
10 | 0.841 | 0.02192 | -0.088 | 38.353
10.5 | 0.852 | 0.02653 | -0.085 | 32.106
11 | 0.763 | 0.0733 | -0.057 | 10.407
11.5 | 0.889 | 0.03422 | -0.083 | 25.995
12 | 0.937 | 0.03063 | -0.085 | 30.584
12.5 | 0.837 | 0.08809 | -0.053 | 9.504
13 | 0.948 | 0.04909 | -0.079 | 19.313
13.5 | 0.914 | 0.08372 | -0.065 | 10.923
14 | 0.933 | 0.09069 | -0.063 | 10.293
14.5 | 1.033 | 0.05504 | -0.08 | 18.771
15 | 0.971 | 0.10908 | -0.055 | 8.902
15.5 | 1.033 | 0.08876 | -0.07 | 11.642
16 | 1.023 | 0.12003 | -0.055 | 8.522
16.5 | 1.075 | 0.10361 | -0.067 | 10.379
17 | 1.079 | 0.12656 | -0.058 | 8.527
17.5 | 1.106 | 0.12577 | -0.059 | 8.79
18 | 1.13 | 0.13765 | -0.058 | 8.208
18.5 | 1.157 | 0.13451 | -0.059 | 8.6
19 | 1.182 | 0.14571 | -0.059 | 8.113
19.5 | 1.216 | 0.15109 | -0.063 | 8.045
20 | 1.234 | 0.15355 | -0.06 | 8.038

## 96. Re 7M Mach 0.50 (2)
BIGFOIL.COM POLAR EXPORT
EM CY 1021 18104
EM CY 1021 18104 |  |  |  | Cl Max: | 1.4137 | at alpha= | 8.5 | deg
XFOIL ncrit=9 |  |  |  | L/D Max: | 131.411 | at alpha= | 4.5 | deg
Re: | 7000000 |  |  | Cd Min: | 0.27828 | at alpha= | -20 | deg
Mach: | 0.5 |  |  | Cl=0 at alpha= | -2.5107 | deg
|  |  |  | @ Cl=0.1, Cd= | 0.0049482
|  |  |  | @ Cl=0.4, Cd= | 0.0048946
|  |  |  | @ Cl=0.6, Cd= | 0.0053407
alpha (deg) | Cl | Cd | Cm | Cl/Cd
-20 | -0.825 | 0.27828 | 0.0693 | -2.9646
-19.5 | -0.8024 | 0.26921 | 0.0638 | -2.9806
-19 | -0.7789 | 0.25986 | 0.0586 | -2.9974
-18.5 | -0.7579 | 0.251 | 0.0532 | -3.0195
-18 | -0.7353 | 0.24303 | 0.0482 | -3.0256
-17.5 | -0.7131 | 0.2348 | 0.0433 | -3.0371
-17 | -0.6913 | 0.22639 | 0.0385 | -3.0536
-16.5 | -0.6693 | 0.21756 | 0.0337 | -3.0764
-16 | -0.6524 | 0.20682 | 0.0288 | -3.1544
-15.5 | -0.6342 | 0.19742 | 0.024 | -3.2124
-15 | -0.6184 | 0.18747 | 0.0191 | -3.2987
-14.5 | -0.6 | 0.17924 | 0.0149 | -3.3475
-14 | -0.583 | 0.17089 | 0.0108 | -3.4116
-13.5 | -0.5684 | 0.16178 | 0.0065 | -3.5134
-13 | -0.557 | 0.15225 | 0.0023 | -3.6585
-12.5 | -0.5487 | 0.14243 | -0.002 | -3.8524
-12 | -0.5443 | 0.13214 | -0.0064 | -4.1191
-11.5 | -0.5438 | 0.12158 | -0.0111 | -4.4728
-11 | -0.5483 | 0.11055 | -0.0162 | -4.9597
-10.5 | -0.5641 | 0.09807 | -0.0227 | -5.752
-10 | -0.5777 | 0.08664 | -0.0293 | -6.6678
-9.5 | -0.59 | 0.07581 | -0.036 | -7.7826
-9 | -0.6035 | 0.06476 | -0.0437 | -9.319
-8.5 | -0.6156 | 0.05211 | -0.055 | -11.8135
-8 | -0.6285 | 0.03711 | -0.0714 | -16.9361
-7.5 | -0.6423 | 0.02567 | -0.0811 | -25.0214
-7 | -0.6314 | 0.01467 | -0.0835 | -43.0402
-6.5 | -0.5763 | 0.009 | -0.0819 | -64.0333
-6 | -0.5025 | 0.00751 | -0.0801 | -66.9108
-5.5 | -0.4279 | 0.00682 | -0.0788 | -62.7419
-5 | -0.3543 | 0.0064 | -0.078 | -55.3594
-4.5 | -0.2818 | 0.00603 | -0.0776 | -46.733
-4 | -0.21 | 0.00574 | -0.0774 | -36.5854
-3.5 | -0.139 | 0.00548 | -0.0774 | -25.365
-3 | -0.0685 | 0.00529 | -0.0775 | -12.949
-2.5 | 0.0015 | 0.0051 | -0.0779 | 0.29412
-2 | 0.0711 | 0.00499 | -0.0783 | 14.2485
-1.5 | 0.1403 | 0.00489 | -0.0788 | 28.6912
-1 | 0.2093 | 0.00485 | -0.0793 | 43.1546
-0.5 | 0.278 | 0.00483 | -0.0799 | 57.5569
0 | 0.3467 | 0.00484 | -0.0804 | 71.6322
0.5 | 0.4151 | 0.00491 | -0.0809 | 84.5418
1 | 0.4834 | 0.00503 | -0.0813 | 96.1034
1.5 | 0.5517 | 0.00517 | -0.0816 | 106.7118
2 | 0.6196 | 0.00541 | -0.0818 | 114.5287
2.5 | 0.6876 | 0.00567 | -0.0817 | 121.2698
3 | 0.7556 | 0.00599 | -0.0815 | 126.1436
3.5 | 0.8234 | 0.00638 | -0.081 | 129.0596
4 | 0.8911 | 0.00683 | -0.0802 | 130.4685
4.5 | 0.9593 | 0.0073 | -0.0791 | 131.411
5 | 1.0271 | 0.00786 | -0.0777 | 130.6743
5.5 | 1.0951 | 0.00846 | -0.0759 | 129.4444
6 | 1.1635 | 0.00911 | -0.0737 | 127.7168
6.5 | 1.2322 | 0.00979 | -0.0711 | 125.8631
7 | 1.3011 | 0.01054 | -0.0678 | 123.444
7.5 | 1.3665 | 0.01164 | -0.0632 | 117.3969
8 | 1.4074 | 0.01398 | -0.0542 | 100.6724
8.5 | 1.4137 | 0.01876 | -0.0426 | 75.3571
9 | 1.3877 | 0.02442 | -0.0306 | 56.8264
9.5 | 1.3493 | 0.03237 | -0.024 | 41.6837
10 | 1.3095 | 0.04256 | -0.0239 | 30.7683
10.5 | 1.2701 | 0.05503 | -0.0292 | 23.0801
11 | 1.2334 | 0.06903 | -0.0374 | 17.8676
11.5 | 1.1987 | 0.0836 | -0.0457 | 14.3385
12 | 1.1669 | 0.09781 | -0.0529 | 11.9303
12.5 | 1.1378 | 0.1116 | -0.0595 | 10.1953
13 | 1.1128 | 0.12513 | -0.0662 | 8.8932
13.5 | 1.0923 | 0.1385 | -0.0734 | 7.8866

## 97. Re 8M Mach 0.00 (1)
BIGFOIL.COM POLAR EXPORT
EM CY 1021 18104
EM CY 1021 18104 |  |  |  | Cl Max: | 1.235 | at alpha= | 10 | deg
JavaFoil+Calcfoil stall+Eppler ext transition |  |  |  | L/D Max: | 111.117 | at alpha= | 5.5 | deg
Re: | 8000000 |  |  | Cd Min: | 0.00528 | at alpha= | -2.5 | deg
Mach: | 0 |  |  | Cl=0 at alpha= | -2.7542 | deg
|  |  |  | @ Cl=0.1, Cd= | 0.0069483
|  |  |  | @ Cl=0.4, Cd= | 0.0069938
|  |  |  | @ Cl=0.6, Cd= | 0.0069349
alpha (deg) | Cl | Cd | Cm | Cl/Cd
-15.5 | -0.453 | 0.1049 | -0.031 | -4.322
-15 | -0.472 | 0.0991 | -0.032 | -4.76
-14.5 | -0.491 | 0.09071 | -0.034 | -5.413
-14 | -0.507 | 0.08672 | -0.034 | -5.846
-13.5 | -0.526 | 0.07713 | -0.037 | -6.819
-13 | -0.543 | 0.06823 | -0.039 | -7.961
-12.5 | -0.562 | 0.05734 | -0.042 | -9.8
-12 | -0.583 | 0.04465 | -0.046 | -13.054
-11.5 | -0.624 | 0.02346 | -0.052 | -26.584
-11 | -0.649 | 0.01488 | -0.056 | -43.618
-10.5 | -0.657 | 0.01207 | -0.058 | -54.399
-10 | -0.656 | 0.01067 | -0.059 | -61.508
-9.5 | -0.641 | 0.01007 | -0.06 | -63.634
-9 | -0.618 | 0.00951 | -0.061 | -64.989
-8.5 | -0.589 | 0.00909 | -0.061 | -64.832
-8 | -0.555 | 0.00866 | -0.062 | -64.094
-7.5 | -0.516 | 0.00822 | -0.062 | -62.751
-7 | -0.472 | 0.0076 | -0.063 | -62.057
-6.5 | -0.424 | 0.00724 | -0.063 | -58.501
-6 | -0.372 | 0.00693 | -0.064 | -53.656
-5.5 | -0.318 | 0.0067 | -0.064 | -47.471
-5 | -0.263 | 0.00639 | -0.065 | -41.108
-4.5 | -0.205 | 0.00614 | -0.065 | -33.475
-4 | -0.147 | 0.0059 | -0.066 | -24.976
-3.5 | -0.088 | 0.00567 | -0.066 | -15.596
-3 | -0.029 | 0.00543 | -0.067 | -5.356
-2.5 | 0.03 | 0.00528 | -0.067 | 5.758
-2 | 0.09 | 0.00695 | -0.068 | 12.96
-1.5 | 0.15 | 0.00694 | -0.068 | 21.575
-1 | 0.209 | 0.00698 | -0.069 | 29.996
-0.5 | 0.269 | 0.00699 | -0.069 | 38.45
0 | 0.329 | 0.00705 | -0.07 | 46.702
0.5 | 0.389 | 0.00697 | -0.07 | 55.824
1 | 0.449 | 0.0071 | -0.071 | 63.169
1.5 | 0.508 | 0.00719 | -0.071 | 70.609
2 | 0.567 | 0.00736 | -0.072 | 77.02
2.5 | 0.626 | 0.0066 | -0.072 | 94.893
3 | 0.685 | 0.00805 | -0.072 | 85.092
3.5 | 0.743 | 0.00795 | -0.073 | 93.461
4 | 0.801 | 0.0086 | -0.073 | 93.102
4.5 | 0.857 | 0.00824 | -0.074 | 104.108
5 | 0.912 | 0.00824 | -0.074 | 110.7
5.5 | 0.964 | 0.00868 | -0.075 | 111.117
6 | 1.014 | 0.00921 | -0.075 | 110.062
6.5 | 1.06 | 0.00966 | -0.075 | 109.705
7 | 1.102 | 0.01026 | -0.076 | 107.356
7.5 | 1.139 | 0.01127 | -0.076 | 101.006
8 | 1.17 | 0.01179 | -0.077 | 99.261
8.5 | 1.196 | 0.01232 | -0.077 | 97.092
9 | 1.215 | 0.01291 | -0.077 | 94.168
9.5 | 1.228 | 0.01354 | -0.078 | 90.719
10 | 1.235 | 0.01417 | -0.078 | 87.163
10.5 | 1.235 | 0.01492 | -0.079 | 82.777
11 | 1.229 | 0.01573 | -0.079 | 78.138
11.5 | 1.217 | 0.01605 | -0.079 | 75.79
12 | 1.183 | 0.01814 | -0.079 | 65.237
12.5 | 1.153 | 0.01916 | -0.078 | 60.213
13 | 1.115 | 0.02133 | -0.078 | 52.291
13.5 | 1.072 | 0.02454 | -0.077 | 43.665
14 | 1.021 | 0.02934 | -0.076 | 34.812
14.5 | 0.963 | 0.03824 | -0.073 | 25.169
15 | 0.898 | 0.05223 | -0.07 | 17.191

## 98. Re 8M Mach 0.00 (2)
BIGFOIL.COM POLAR EXPORT
EM CY 1021 18104
EM CY 1021 18104 |  |  |  | Cl Max: | 1.9289 | at alpha= | 18.5 | deg
XFOIL ncrit=9 |  |  |  | L/D Max: | 129.916 | at alpha= | 8.5 | deg
Re: | 8000000 |  |  | Cd Min: | 0.196 | at alpha= | -19.5 | deg
Mach: | 0 |  |  | Cl=0 at alpha= | -2.5534 | deg
|  |  |  | @ Cl=0.1, Cd= | 0.0047148
|  |  |  | @ Cl=0.4, Cd= | 0.0047756
|  |  |  | @ Cl=0.6, Cd= | 0.0053275
alpha (deg) | Cl | Cd | Cm | Cl/Cd
-19.5 | -0.8268 | 0.196 | 0.0373 | -4.2184
-19 | -0.8495 | 0.17867 | 0.0279 | -4.7546
-18 | -1.3496 | 0.06204 | -0.0383 | -21.7537
-17.5 | -1.4183 | 0.04176 | -0.054 | -33.9631
-17 | -1.4399 | 0.03191 | -0.0614 | -45.1238
-16.5 | -1.4468 | 0.02648 | -0.0627 | -54.6375
-16 | -1.4305 | 0.02338 | -0.0615 | -61.1848
-15.5 | -1.3993 | 0.02097 | -0.0608 | -66.7287
-15 | -1.3614 | 0.01898 | -0.0602 | -71.7281
-14.5 | -1.3193 | 0.01731 | -0.0597 | -76.2161
-14 | -1.2745 | 0.01586 | -0.0593 | -80.3594
-13.5 | -1.2289 | 0.01461 | -0.0586 | -84.1136
-13 | -1.1787 | 0.01349 | -0.0587 | -87.3758
-12.5 | -1.1217 | 0.01246 | -0.0601 | -90.0241
-12 | -1.0632 | 0.01153 | -0.0616 | -92.2116
-11.5 | -1.0087 | 0.01074 | -0.062 | -93.9199
-11 | -0.9554 | 0.01007 | -0.062 | -94.8759
-10.5 | -0.9031 | 0.00951 | -0.0617 | -94.9632
-10 | -0.8491 | 0.00903 | -0.0616 | -94.031
-9.5 | -0.7945 | 0.00864 | -0.0617 | -91.956
-9 | -0.7393 | 0.00825 | -0.0618 | -89.6121
-8.5 | -0.6837 | 0.00774 | -0.062 | -88.3333
-8 | -0.6276 | 0.00735 | -0.0622 | -85.3878
-7.5 | -0.5709 | 0.00699 | -0.0626 | -81.6738
-6.5 | -0.4567 | 0.00639 | -0.0633 | -71.471
-6 | -0.3993 | 0.00613 | -0.0637 | -65.1387
-5.5 | -0.3417 | 0.00589 | -0.0642 | -58.0136
-5 | -0.2839 | 0.00567 | -0.0647 | -50.0705
-4.5 | -0.226 | 0.00545 | -0.0652 | -41.4679
-4 | -0.168 | 0.0053 | -0.0657 | -31.6981
-3.5 | -0.11 | 0.00511 | -0.0662 | -21.5264
-3 | -0.0519 | 0.00497 | -0.0668 | -10.4427
-2 | 0.0643 | 0.00477 | -0.0679 | 13.4801
-1.5 | 0.1225 | 0.00468 | -0.0685 | 26.1752
-1 | 0.1805 | 0.00466 | -0.0691 | 38.7339
-0.5 | 0.2385 | 0.00465 | -0.0696 | 51.2903
0 | 0.2964 | 0.00467 | -0.0702 | 63.469
0.5 | 0.3542 | 0.00472 | -0.0708 | 75.0424
1 | 0.4119 | 0.00479 | -0.0713 | 85.9916
1.5 | 0.4692 | 0.00492 | -0.0718 | 95.3659
2 | 0.5265 | 0.00506 | -0.0722 | 104.0514
2.5 | 0.5834 | 0.00526 | -0.0726 | 110.9125
3 | 0.64 | 0.00549 | -0.0729 | 116.5756
3.5 | 0.6965 | 0.00574 | -0.0732 | 121.3415
4 | 0.7523 | 0.00606 | -0.0733 | 124.1419
4.5 | 0.8081 | 0.00639 | -0.0735 | 126.4632
5 | 0.8631 | 0.0068 | -0.0735 | 126.9265
5.5 | 0.9183 | 0.00716 | -0.0735 | 128.2542
6 | 0.973 | 0.00755 | -0.0734 | 128.8742
6.5 | 1.0275 | 0.00793 | -0.0733 | 129.5712
7 | 1.0814 | 0.00834 | -0.0732 | 129.6643
7.5 | 1.1348 | 0.00874 | -0.0729 | 129.8398
8.5 | 1.2355 | 0.00951 | -0.071 | 129.9159
9 | 1.2879 | 0.01005 | -0.0707 | 128.1493
10 | 1.3917 | 0.01109 | -0.0699 | 125.4914
10.5 | 1.442 | 0.01171 | -0.0693 | 123.1426
11 | 1.4908 | 0.01245 | -0.0684 | 119.743
11.5 | 1.5399 | 0.01307 | -0.0676 | 117.8194
12 | 1.5878 | 0.01374 | -0.0667 | 115.5604
12.5 | 1.6343 | 0.01448 | -0.0656 | 112.866
13 | 1.6788 | 0.01531 | -0.0642 | 109.6538
13.5 | 1.721 | 0.01625 | -0.0625 | 105.9077
14 | 1.7603 | 0.0173 | -0.0603 | 101.7514
14.5 | 1.7958 | 0.01851 | -0.0577 | 97.0178
15 | 1.8253 | 0.01975 | -0.0541 | 92.4203
15.5 | 1.848 | 0.02098 | -0.0494 | 88.0839
16 | 1.8685 | 0.02251 | -0.0451 | 83.0076
16.5 | 1.8877 | 0.0243 | -0.0413 | 77.6831
17 | 1.9036 | 0.02653 | -0.0377 | 71.7527
17.5 | 1.9161 | 0.02926 | -0.0345 | 65.4853
18 | 1.9246 | 0.03259 | -0.0318 | 59.0549
18.5 | 1.9289 | 0.03664 | -0.0298 | 52.6447
19 | 1.9269 | 0.04172 | -0.0286 | 46.1865
19.5 | 1.9174 | 0.04809 | -0.0284 | 39.8711
20 | 1.9018 | 0.0559 | -0.0295 | 34.0215

## 99. Re 8M Mach 0.10 (1)
BIGFOIL.COM POLAR EXPORT
EM CY 1021 18104
EM CY 1021 18104 |  |  |  | Cl Max: | 1.228 | at alpha= | 10 | deg
JavaFoil+Calcfoil stall+Eppler ext transition |  |  |  | L/D Max: | 110.538 | at alpha= | 6 | deg
Re: | 8000000 |  |  | Cd Min: | 0.0052 | at alpha= | -2.5 | deg
Mach: | 0.1 |  |  | Cl=0 at alpha= | -2.7583 | deg
|  |  |  | @ Cl=0.1, Cd= | 0.0069567
|  |  |  | @ Cl=0.4, Cd= | 0.007022
|  |  |  | @ Cl=0.6, Cd= | 0.006953
alpha (deg) | Cl | Cd | Cm | Cl/Cd
-15 | -0.434 | 0.10083 | -0.032 | -4.302
-14.5 | -0.456 | 0.09286 | -0.033 | -4.907
-14 | -0.476 | 0.08729 | -0.034 | -5.45
-13.5 | -0.496 | 0.08046 | -0.036 | -6.161
-13 | -0.515 | 0.07238 | -0.038 | -7.115
-12.5 | -0.535 | 0.06308 | -0.04 | -8.474
-12 | -0.554 | 0.05266 | -0.044 | -10.523
-11.5 | -0.593 | 0.0303 | -0.051 | -19.573
-11 | -0.629 | 0.01678 | -0.055 | -37.479
-10.5 | -0.643 | 0.01269 | -0.058 | -50.671
-10 | -0.646 | 0.01166 | -0.059 | -55.404
-9.5 | -0.636 | 0.01094 | -0.06 | -58.148
-9 | -0.615 | 0.01041 | -0.061 | -59.094
-8.5 | -0.588 | 0.00997 | -0.061 | -58.989
-8 | -0.555 | 0.00957 | -0.062 | -57.956
-7.5 | -0.516 | 0.00926 | -0.062 | -55.784
-7 | -0.473 | 0.00759 | -0.063 | -62.322
-6.5 | -0.425 | 0.00728 | -0.063 | -58.386
-6 | -0.374 | 0.00811 | -0.064 | -46.051
-5.5 | -0.32 | 0.00786 | -0.065 | -40.643
-5 | -0.264 | 0.0064 | -0.065 | -41.21
-4.5 | -0.206 | 0.00606 | -0.066 | -34.063
-4 | -0.148 | 0.00583 | -0.066 | -25.396
-3.5 | -0.089 | 0.00567 | -0.067 | -15.661
-3 | -0.029 | 0.00544 | -0.067 | -5.376
-2.5 | 0.031 | 0.0052 | -0.068 | 5.875
-2 | 0.09 | 0.00695 | -0.068 | 13.017
-1.5 | 0.15 | 0.00699 | -0.069 | 21.531
-1 | 0.21 | 0.00697 | -0.069 | 30.177
-0.5 | 0.27 | 0.00703 | -0.07 | 38.447
0 | 0.331 | 0.00704 | -0.07 | 47.047
0.5 | 0.391 | 0.00701 | -0.07 | 55.748
1 | 0.451 | 0.00709 | -0.071 | 63.557
1.5 | 0.51 | 0.00724 | -0.071 | 70.506
2 | 0.57 | 0.00737 | -0.072 | 77.389
2.5 | 0.629 | 0.00655 | -0.072 | 96.096
3 | 0.689 | 0.00808 | -0.073 | 85.169
3.5 | 0.747 | 0.00801 | -0.073 | 93.255
4 | 0.805 | 0.00866 | -0.074 | 92.98
4.5 | 0.862 | 0.00898 | -0.074 | 95.991
5 | 0.916 | 0.00898 | -0.075 | 102.056
5.5 | 0.969 | 0.00938 | -0.075 | 103.215
6 | 1.018 | 0.00921 | -0.075 | 110.538
6.5 | 1.064 | 0.00973 | -0.076 | 109.384
7 | 1.105 | 0.01082 | -0.076 | 102.155
7.5 | 1.141 | 0.01183 | -0.077 | 96.481
8 | 1.172 | 0.01233 | -0.077 | 95.02
8.5 | 1.196 | 0.01244 | -0.077 | 96.163
9 | 1.214 | 0.01304 | -0.078 | 93.062
9.5 | 1.224 | 0.01367 | -0.078 | 89.541
10 | 1.228 | 0.01434 | -0.079 | 85.606
10.5 | 1.224 | 0.01512 | -0.079 | 80.987
11 | 1.214 | 0.01597 | -0.079 | 76.021
11.5 | 1.197 | 0.01627 | -0.08 | 73.571
12 | 1.157 | 0.01861 | -0.079 | 62.166
12.5 | 1.12 | 0.01988 | -0.079 | 56.366
13 | 1.076 | 0.02243 | -0.078 | 47.946
13.5 | 1.024 | 0.02659 | -0.077 | 38.522
14 | 0.964 | 0.03355 | -0.074 | 28.744
14.5 | 0.895 | 0.04697 | -0.071 | 19.059
15 | 0.828 | 0.06413 | -0.067 | 12.906

## 100. Re 8M Mach 0.10 (2)
BIGFOIL.COM POLAR EXPORT
EM CY 1021 18104
EM CY 1021 18104 |  |  |  | Cl Max: | 1.9087 | at alpha= | 18 | deg
XFOIL ncrit=9 |  |  |  | L/D Max: | 129.698 | at alpha= | 8.5 | deg
Re: | 8000000 |  |  | Cd Min: | 0.19112 | at alpha= | -19 | deg
Mach: | 0.1 |  |  | Cl=0 at alpha= | -2.5521 | deg
|  |  |  | @ Cl=0.1, Cd= | 0.0047195
|  |  |  | @ Cl=0.4, Cd= | 0.0047729
|  |  |  | @ Cl=0.6, Cd= | 0.0053237
alpha (deg) | Cl | Cd | Cm | Cl/Cd
-19 | -0.8131 | 0.19112 | 0.0338 | -4.2544
-18 | -0.9381 | 0.14025 | 0.0063 | -6.6888
-17.5 | -1.2301 | 0.07849 | -0.029 | -15.6721
-17 | -1.3465 | 0.04949 | -0.049 | -27.2075
-16.5 | -1.3859 | 0.03509 | -0.0613 | -39.4956
-16 | -1.4003 | 0.02792 | -0.065 | -50.154
-15.5 | -1.3921 | 0.02407 | -0.064 | -57.8355
-15 | -1.3629 | 0.02124 | -0.0632 | -64.1667
-14.5 | -1.3254 | 0.01898 | -0.0624 | -69.8314
-14 | -1.2829 | 0.01713 | -0.0617 | -74.892
-13.5 | -1.238 | 0.01557 | -0.0609 | -79.5119
-13 | -1.1899 | 0.01424 | -0.0604 | -83.5604
-12.5 | -1.1326 | 0.01303 | -0.0616 | -86.9225
-12 | -1.0735 | 0.01198 | -0.063 | -89.6077
-11.5 | -1.0182 | 0.01109 | -0.0633 | -91.8124
-11 | -0.9643 | 0.01034 | -0.0633 | -93.2592
-10.5 | -0.9115 | 0.00971 | -0.0628 | -93.8723
-10 | -0.8569 | 0.00917 | -0.0626 | -93.446
-9.5 | -0.8016 | 0.00874 | -0.0625 | -91.7162
-9 | -0.7458 | 0.00832 | -0.0626 | -89.6394
-8.5 | -0.6895 | 0.00784 | -0.0627 | -87.9464
-8 | -0.6327 | 0.00742 | -0.0629 | -85.2695
-7.5 | -0.5755 | 0.00705 | -0.0631 | -81.6312
-7 | -0.518 | 0.00674 | -0.0635 | -76.8546
-6.5 | -0.4602 | 0.00643 | -0.0638 | -71.5708
-6 | -0.4024 | 0.00615 | -0.0642 | -65.4309
-5.5 | -0.3442 | 0.00591 | -0.0646 | -58.2403
-5 | -0.286 | 0.00569 | -0.0651 | -50.2636
-4.5 | -0.2277 | 0.00546 | -0.0656 | -41.7033
-4 | -0.1693 | 0.00531 | -0.066 | -31.8832
-3.5 | -0.1109 | 0.00512 | -0.0666 | -21.6602
-3 | -0.0524 | 0.00498 | -0.0671 | -10.5221
-2.5 | 0.0061 | 0.00484 | -0.0677 | 1.2603
-2 | 0.0646 | 0.00478 | -0.0682 | 13.5146
-1.5 | 0.1231 | 0.00468 | -0.0688 | 26.3034
-1 | 0.1814 | 0.00467 | -0.0694 | 38.8437
-0.5 | 0.2398 | 0.00465 | -0.07 | 51.5699
0 | 0.298 | 0.00467 | -0.0705 | 63.8116
0.5 | 0.3561 | 0.00472 | -0.0711 | 75.4449
1 | 0.4142 | 0.00479 | -0.0716 | 86.4718
1.5 | 0.4719 | 0.00492 | -0.0721 | 95.9146
2 | 0.5295 | 0.00506 | -0.0725 | 104.6443
2.5 | 0.5867 | 0.00527 | -0.0729 | 111.3283
3 | 0.6437 | 0.0055 | -0.0732 | 117.0364
3.5 | 0.7005 | 0.00576 | -0.0734 | 121.6146
4 | 0.7568 | 0.00608 | -0.0736 | 124.4737
4.5 | 0.8129 | 0.00642 | -0.0737 | 126.6199
5 | 0.8683 | 0.00683 | -0.0737 | 127.1303
5.5 | 0.9239 | 0.0072 | -0.0737 | 128.3194
6 | 0.9791 | 0.00758 | -0.0736 | 129.1689
6.5 | 1.034 | 0.00798 | -0.0734 | 129.5739
7 | 1.0883 | 0.00841 | -0.0732 | 129.4055
7.5 | 1.1422 | 0.00882 | -0.0728 | 129.5011
8.5 | 1.2438 | 0.00959 | -0.0708 | 129.6976
9 | 1.2967 | 0.01017 | -0.0703 | 127.5025
9.5 | 1.3496 | 0.01067 | -0.0699 | 126.4855
10 | 1.4015 | 0.01124 | -0.0693 | 124.6886
10.5 | 1.4521 | 0.01191 | -0.0685 | 121.9228
11 | 1.5017 | 0.01263 | -0.0676 | 118.8994
11.5 | 1.5511 | 0.01329 | -0.0666 | 116.7118
12 | 1.5992 | 0.01401 | -0.0655 | 114.147
12.5 | 1.6455 | 0.01483 | -0.0641 | 110.9575
13 | 1.6896 | 0.01576 | -0.0623 | 107.2081
13.5 | 1.7309 | 0.01681 | -0.0602 | 102.9685
14 | 1.7683 | 0.01804 | -0.0575 | 98.0211
14.5 | 1.8024 | 0.01929 | -0.0544 | 93.437
15 | 1.8277 | 0.02048 | -0.0498 | 89.2432
15.5 | 1.8493 | 0.02195 | -0.0451 | 84.2506
16 | 1.8685 | 0.02377 | -0.0408 | 78.6075
16.5 | 1.8851 | 0.02598 | -0.0369 | 72.5597
17 | 1.8975 | 0.02875 | -0.0334 | 66
17.5 | 1.9055 | 0.0322 | -0.0304 | 59.177
18 | 1.9087 | 0.03645 | -0.0282 | 52.3649
18.5 | 1.9047 | 0.04186 | -0.0269 | 45.5017
19 | 1.8939 | 0.04854 | -0.0268 | 39.0173
19.5 | 1.8741 | 0.05708 | -0.0282 | 32.8329
20 | 1.845 | 0.06763 | -0.0313 | 27.2808

## 101. Re 8M Mach 0.25 (1)
BIGFOIL.COM POLAR EXPORT
EM CY 1021 18104
EM CY 1021 18104 |  |  |  | Cl Max: | 1.191 | at alpha= | 9 | deg
JavaFoil+Calcfoil stall+Eppler ext transition |  |  |  | L/D Max: | 109.161 | at alpha= | 6 | deg
Re: | 8000000 |  |  | Cd Min: | 0.00613 | at alpha= | -4.5 | deg
Mach: | 0.25 |  |  | Cl=0 at alpha= | -2.7541 | deg
|  |  |  | @ Cl=0.1, Cd= | 0.0070244
|  |  |  | @ Cl=0.4, Cd= | 0.0070703
|  |  |  | @ Cl=0.6, Cd= | 0.0834
alpha (deg) | Cl | Cd | Cm | Cl/Cd
-14 | -0.158 | 0.09813 | -0.031 | -1.613
-13.5 | -0.228 | 0.09037 | -0.032 | -2.519
-13 | -0.284 | 0.08445 | -0.033 | -3.362
-12.5 | -0.334 | 0.07897 | -0.034 | -4.225
-12 | -0.378 | 0.07238 | -0.036 | -5.226
-11.5 | -0.417 | 0.0663 | -0.038 | -6.293
-11 | -0.454 | 0.05609 | -0.042 | -8.097
-10.5 | -0.495 | 0.0391 | -0.049 | -12.669
-10 | -0.559 | 0.01553 | -0.058 | -36.007
-9.5 | -0.583 | 0.01156 | -0.061 | -50.403
-9 | -0.589 | 0.01103 | -0.063 | -53.362
-8.5 | -0.574 | 0.01046 | -0.063 | -54.877
-8 | -0.55 | 0.01001 | -0.064 | -54.942
-7.5 | -0.518 | 0.00954 | -0.064 | -54.255
-7 | -0.478 | 0.0092 | -0.065 | -51.978
-6.5 | -0.432 | 0.0074 | -0.065 | -58.372
-6 | -0.381 | 0.00709 | -0.066 | -53.775
-5.5 | -0.327 | 0.00802 | -0.066 | -40.777
-5 | -0.27 | 0.00775 | -0.067 | -34.894
-4.5 | -0.212 | 0.00613 | -0.067 | -34.527
-4 | -0.152 | 0.00721 | -0.068 | -21.073
-3.5 | -0.091 | 0.00703 | -0.068 | -12.985
-3 | -0.03 | 0.00689 | -0.069 | -4.361
-2.5 | 0.031 | 0.00684 | -0.069 | 4.59
-2 | 0.093 | 0.00703 | -0.07 | 13.23
-1.5 | 0.155 | 0.00698 | -0.07 | 22.124
-1 | 0.216 | 0.00703 | -0.071 | 30.742
-0.5 | 0.278 | 0.0068 | -0.071 | 40.821
0 | 0.34 | 0.00708 | -0.072 | 48.017
0.5 | 0.402 | 0.00707 | -0.072 | 56.833
1 | 0.463 | 0.00715 | -0.073 | 64.752
1.5 | 0.525 | 0.00732 | -0.073 | 71.673
2 | 0.586 | 0.00745 | -0.074 | 78.607
2.5 | 0.647 | 0.00753 | -0.074 | 85.878
3 | 0.707 | 0.00778 | -0.075 | 90.877
3.5 | 0.767 | 0.00814 | -0.075 | 94.251
4 | 0.827 | 0.00881 | -0.076 | 93.784
4.5 | 0.884 | 0.00915 | -0.076 | 96.626
5 | 0.94 | 0.00916 | -0.077 | 102.559
5.5 | 0.992 | 0.00961 | -0.077 | 103.214
6 | 1.041 | 0.00954 | -0.078 | 109.161
6.5 | 1.086 | 0.01008 | -0.078 | 107.751
7 | 1.124 | 0.01121 | -0.078 | 100.191
7.5 | 1.154 | 0.01175 | -0.079 | 98.235
8 | 1.176 | 0.01297 | -0.079 | 90.691
8.5 | 1.189 | 0.01358 | -0.08 | 87.571
9 | 1.191 | 0.01387 | -0.08 | 85.888
9.5 | 1.182 | 0.01465 | -0.08 | 80.688
10 | 1.161 | 0.01559 | -0.081 | 74.501
10.5 | 1.128 | 0.01662 | -0.081 | 67.887
11 | 1.069 | 0.01801 | -0.08 | 59.344
11.5 | 1.004 | 0.0197 | -0.08 | 50.982
12 | 0.925 | 0.0227 | -0.079 | 40.728
12.5 | 0.822 | 0.03152 | -0.076 | 26.071
13 | 0.706 | 0.05011 | -0.069 | 14.095
13.5 | 0.61 | 0.06444 | -0.065 | 9.461
14 | 0.512 | 0.0834 | -0.059 | 6.137

## 102. Re 8M Mach 0.25 (2)
BIGFOIL.COM POLAR EXPORT
EM CY 1021 18104
EM CY 1021 18104 |  |  |  | Cl Max: | 1.7739 | at alpha= | 14.5 | deg
XFOIL ncrit=9 |  |  |  | L/D Max: | 129.68 | at alpha= | 6 | deg
Re: | 8000000 |  |  | Cd Min: | 0.25294 | at alpha= | -20 | deg
Mach: | 0.25 |  |  | Cl=0 at alpha= | -2.5446 | deg
|  |  |  | @ Cl=0.1, Cd= | 0.0047535
|  |  |  | @ Cl=0.4, Cd= | 0.0047996
|  |  |  | @ Cl=0.6, Cd= | 0.0053103
alpha (deg) | Cl | Cd | Cm | Cl/Cd
-20 | -0.7648 | 0.25294 | 0.0594 | -3.0236
-19.5 | -0.7464 | 0.24575 | 0.055 | -3.0372
-19 | -0.7286 | 0.23836 | 0.0505 | -3.0567
-18.5 | -0.7114 | 0.2308 | 0.0462 | -3.0823
-17 | -0.68 | 0.19865 | 0.0312 | -3.4231
-16 | -0.7669 | 0.14945 | 0.0089 | -5.1315
-15.5 | -0.8094 | 0.13085 | -0.0009 | -6.1857
-15 | -0.8738 | 0.10988 | -0.0127 | -7.9523
-14.5 | -0.948 | 0.08925 | -0.025 | -10.6218
-14 | -1.0249 | 0.069 | -0.0373 | -14.8536
-13.5 | -1.0851 | 0.04736 | -0.0533 | -22.9117
-13 | -1.1185 | 0.03259 | -0.0692 | -34.3203
-12.5 | -1.1318 | 0.0252 | -0.0712 | -44.9127
-12 | -1.1095 | 0.01981 | -0.0708 | -56.0071
-11.5 | -1.0597 | 0.01587 | -0.0719 | -66.7738
-11 | -1.0084 | 0.01348 | -0.0711 | -74.8071
-10.5 | -0.9559 | 0.01183 | -0.0697 | -80.803
-10 | -0.8997 | 0.01059 | -0.0686 | -84.9575
-9.5 | -0.8416 | 0.00971 | -0.0678 | -86.6735
-9 | -0.7825 | 0.00897 | -0.0673 | -87.2352
-8.5 | -0.7224 | 0.00842 | -0.0669 | -85.7957
-8 | -0.662 | 0.0079 | -0.0667 | -83.7975
-7.5 | -0.6016 | 0.00737 | -0.0666 | -81.6282
-7 | -0.541 | 0.00697 | -0.0666 | -77.6184
-6.5 | -0.4802 | 0.00665 | -0.0666 | -72.2105
-6 | -0.4194 | 0.00632 | -0.0668 | -66.3608
-5.5 | -0.3586 | 0.00603 | -0.067 | -59.4693
-5 | -0.2979 | 0.00578 | -0.0673 | -51.5398
-4.5 | -0.2371 | 0.00555 | -0.0677 | -42.7207
-4 | -0.1764 | 0.00535 | -0.0681 | -32.972
-3.5 | -0.1157 | 0.00516 | -0.0685 | -22.4225
-3 | -0.0551 | 0.00502 | -0.069 | -10.9761
-2.5 | 0.0054 | 0.00487 | -0.0696 | 1.1088
-2 | 0.0659 | 0.00481 | -0.0701 | 13.7006
-1.5 | 0.1263 | 0.00471 | -0.0707 | 26.8153
-1 | 0.1866 | 0.00468 | -0.0713 | 39.8718
-0.5 | 0.2468 | 0.00469 | -0.0718 | 52.6226
0 | 0.3069 | 0.00471 | -0.0724 | 65.1592
0.5 | 0.367 | 0.00475 | -0.073 | 77.2632
1 | 0.4269 | 0.00484 | -0.0735 | 88.2025
1.5 | 0.4865 | 0.00497 | -0.0739 | 97.8873
2 | 0.5461 | 0.00511 | -0.0743 | 106.8689
2.5 | 0.6053 | 0.00533 | -0.0746 | 113.5647
3 | 0.6644 | 0.00557 | -0.0749 | 119.2819
3.5 | 0.7231 | 0.00586 | -0.075 | 123.3959
4 | 0.7814 | 0.00622 | -0.075 | 125.627
4.5 | 0.8397 | 0.00656 | -0.075 | 128.003
5 | 0.8976 | 0.00696 | -0.0748 | 128.9655
5.5 | 0.9552 | 0.00739 | -0.0745 | 129.2558
6 | 1.0128 | 0.00781 | -0.0741 | 129.6799
6.5 | 1.0701 | 0.00827 | -0.0736 | 129.3954
7 | 1.1272 | 0.00872 | -0.0731 | 129.2661
7.5 | 1.1836 | 0.0092 | -0.0723 | 128.6522
8 | 1.2388 | 0.00966 | -0.0712 | 128.2402
8.5 | 1.29 | 0.01016 | -0.0691 | 126.9685
9 | 1.3464 | 0.01073 | -0.0682 | 125.48
9.5 | 1.4015 | 0.01141 | -0.067 | 122.8309
10 | 1.4546 | 0.01227 | -0.0653 | 118.5493
10.5 | 1.5083 | 0.01302 | -0.0637 | 115.8449
11 | 1.5602 | 0.01388 | -0.0618 | 112.4063
11.5 | 1.61 | 0.01488 | -0.0595 | 108.1989
12 | 1.6565 | 0.01606 | -0.0566 | 103.1445
12.5 | 1.695 | 0.01776 | -0.0526 | 95.4392
13 | 1.7321 | 0.01929 | -0.0484 | 89.7926
13.5 | 1.7536 | 0.02105 | -0.042 | 83.3064
14 | 1.7674 | 0.02346 | -0.0356 | 75.3367
14.5 | 1.7739 | 0.02675 | -0.0298 | 66.314
15 | 1.7723 | 0.03122 | -0.0251 | 56.7681
15.5 | 1.7605 | 0.03731 | -0.0221 | 47.1857
16 | 1.7432 | 0.0449 | -0.0213 | 38.8241
16.5 | 1.7118 | 0.05515 | -0.0233 | 31.039
17 | 1.6721 | 0.06781 | -0.028 | 24.6586
17.5 | 1.625 | 0.08253 | -0.0348 | 19.6898
18 | 1.5747 | 0.09843 | -0.0425 | 15.9982
18.5 | 1.5123 | 0.11672 | -0.0519 | 12.9566
19 | 1.4487 | 0.13588 | -0.0624 | 10.6616
19.5 | 1.3798 | 0.15725 | -0.0754 | 8.7746

## 103. Re 8M Mach 0.50 (1)
BIGFOIL.COM POLAR EXPORT
EM CY 1021 18104
EM CY 1021 18104 |  |  |  | Cl Max: | 1.245 | at alpha= | 20 | deg
JavaFoil+Calcfoil stall+Eppler ext transition |  |  |  | L/D Max: | 100.391 | at alpha= | 4.5 | deg
Re: | 8000000 |  |  | Cd Min: | 0.00622 | at alpha= | -4 | deg
Mach: | 0.5 |  |  | Cl=0 at alpha= | -2.7536 | deg
|  |  |  | @ Cl=0.1, Cd= | 0.0069835
|  |  |  | @ Cl=0.4, Cd= | 0.0071319
|  |  |  | @ Cl=0.6, Cd= | 0.0076991
alpha (deg) | Cl | Cd | Cm | Cl/Cd
-20 | -0.952 | 0.1362 | -0.037 | -6.993
-19.5 | -0.918 | 0.1459 | -0.034 | -6.291
-19 | -0.896 | 0.13202 | -0.036 | -6.785
-18.5 | -0.866 | 0.13713 | -0.035 | -6.314
-18 | -0.84 | 0.12764 | -0.036 | -6.578
-17.5 | -0.824 | 0.10809 | -0.04 | -7.628
-17 | -0.782 | 0.12544 | -0.034 | -6.234
-16.5 | -0.762 | 0.10887 | -0.038 | -6.997
-16 | -0.751 | 0.0876 | -0.044 | -8.569
-15.5 | -0.706 | 0.10218 | -0.038 | -6.909
-15 | -0.692 | 0.08364 | -0.044 | -8.272
-14.5 | -0.648 | 0.09933 | -0.036 | -6.52
-14 | -0.635 | 0.07879 | -0.044 | -8.055
-13.5 | -0.592 | 0.09373 | -0.035 | -6.313
-13 | -0.577 | 0.07433 | -0.044 | -7.759
-12.5 | -0.538 | 0.084 | -0.036 | -6.401
-12 | -0.521 | 0.06724 | -0.045 | -7.754
-11.5 | -0.484 | 0.07502 | -0.038 | -6.448
-11 | -0.473 | 0.05444 | -0.049 | -8.682
-10.5 | -0.43 | 0.066 | -0.039 | -6.512
-10 | -0.431 | 0.03608 | -0.056 | -11.957
-9.5 | -0.378 | 0.05535 | -0.043 | -6.823
-9 | -0.355 | 0.04699 | -0.049 | -7.562
-8.5 | -0.377 | 0.01358 | -0.068 | -27.716
-8 | -0.347 | 0.01307 | -0.069 | -26.578
-7.5 | -0.319 | 0.01173 | -0.071 | -27.202
-7 | -0.289 | 0.01087 | -0.072 | -26.621
-6.5 | -0.413 | 0.01019 | -0.073 | -40.473
-6 | -0.397 | 0.00968 | -0.074 | -40.974
-5.5 | -0.352 | 0.00756 | -0.074 | -46.63
-5 | -0.297 | 0.00703 | -0.075 | -42.162
-4.5 | -0.234 | 0.00804 | -0.075 | -29.16
-4 | -0.169 | 0.00622 | -0.076 | -27.175
-3.5 | -0.102 | 0.00729 | -0.076 | -13.953
-3 | -0.034 | 0.0072 | -0.077 | -4.659
-2.5 | 0.035 | 0.00704 | -0.078 | 4.984
-2 | 0.104 | 0.00698 | -0.078 | 14.885
-1.5 | 0.173 | 0.00721 | -0.079 | 23.963
-1 | 0.241 | 0.00728 | -0.079 | 33.172
-0.5 | 0.31 | 0.00727 | -0.08 | 42.653
0 | 0.38 | 0.0071 | -0.08 | 53.541
0.5 | 0.449 | 0.00721 | -0.081 | 62.272
1 | 0.518 | 0.00746 | -0.081 | 69.364
1.5 | 0.586 | 0.00766 | -0.082 | 76.466
2 | 0.654 | 0.00785 | -0.083 | 83.361
2.5 | 0.722 | 0.00817 | -0.083 | 88.398
3 | 0.789 | 0.00838 | -0.084 | 94.221
3.5 | 0.856 | 0.00878 | -0.084 | 97.505
4 | 0.921 | 0.00928 | -0.085 | 99.231
4.5 | 0.982 | 0.00978 | -0.085 | 100.391
5 | 1.038 | 0.01093 | -0.086 | 95.006
5.5 | 1.085 | 0.01173 | -0.086 | 92.501
6 | 1.119 | 0.01208 | -0.087 | 92.653
6.5 | 1.126 | 0.01294 | -0.087 | 87.039
7 | 1.06 | 0.01358 | -0.088 | 78.055
7.5 | 0.699 | 0.01466 | -0.088 | 47.672
8 | 0.732 | 0.01626 | -0.089 | 45.03
8.5 | 0.756 | 0.01827 | -0.088 | 41.374
9 | 0.784 | 0.01954 | -0.088 | 40.096
9.5 | 0.811 | 0.02081 | -0.087 | 38.984
10 | 0.843 | 0.02129 | -0.088 | 39.587
10.5 | 0.858 | 0.02499 | -0.086 | 34.322
11 | 0.776 | 0.06611 | -0.063 | 11.736
11.5 | 0.902 | 0.03043 | -0.085 | 29.659
12 | 0.943 | 0.02884 | -0.086 | 32.695
12.5 | 0.845 | 0.08359 | -0.058 | 10.114
13 | 0.967 | 0.04178 | -0.082 | 23.141
13.5 | 0.925 | 0.07723 | -0.069 | 11.977
14 | 0.952 | 0.07927 | -0.069 | 12.016
14.5 | 1.053 | 0.04668 | -0.083 | 22.559
15 | 0.975 | 0.10579 | -0.058 | 9.219
15.5 | 1.075 | 0.06602 | -0.078 | 16.283
16 | 1.026 | 0.11692 | -0.057 | 8.777
16.5 | 1.106 | 0.08454 | -0.074 | 13.079
17 | 1.083 | 0.12304 | -0.06 | 8.801
17.5 | 1.113 | 0.12067 | -0.062 | 9.223
18 | 1.132 | 0.13436 | -0.059 | 8.422
18.5 | 1.159 | 0.13206 | -0.06 | 8.778
19 | 1.183 | 0.14252 | -0.059 | 8.301
19.5 | 1.218 | 0.14812 | -0.063 | 8.222
20 | 1.245 | 0.1549 | -0.064 | 8.038

## 104. Re 8M Mach 0.50 (2)
BIGFOIL.COM POLAR EXPORT
EM CY 1021 18104
EM CY 1021 18104 |  |  |  | Cl Max: | 1.4221 | at alpha= | 8.5 | deg
XFOIL ncrit=9 |  |  |  | L/D Max: | 133.83 | at alpha= | 4.5 | deg
Re: | 8000000 |  |  | Cd Min: | 0.27779 | at alpha= | -20 | deg
Mach: | 0.5 |  |  | Cl=0 at alpha= | -2.5107 | deg
|  |  |  | @ Cl=0.1, Cd= | 0.0049224
|  |  |  | @ Cl=0.4, Cd= | 0.0048944
|  |  |  | @ Cl=0.6, Cd= | 0.0053385
alpha (deg) | Cl | Cd | Cm | Cl/Cd
-20 | -0.8254 | 0.27779 | 0.0693 | -2.9713
-19.5 | -0.8027 | 0.26914 | 0.0639 | -2.9825
-19 | -0.7793 | 0.26004 | 0.0587 | -2.9968
-18.5 | -0.7569 | 0.25127 | 0.0535 | -3.0123
-18 | -0.7347 | 0.24253 | 0.0484 | -3.0293
-16.5 | -0.6728 | 0.21563 | 0.0335 | -3.1202
-16 | -0.654 | 0.20634 | 0.0287 | -3.1695
-15.5 | -0.6359 | 0.19678 | 0.0239 | -3.2315
-15 | -0.6199 | 0.18691 | 0.0191 | -3.3166
-14.5 | -0.6018 | 0.17861 | 0.0148 | -3.3694
-14 | -0.5847 | 0.17037 | 0.0107 | -3.4319
-13.5 | -0.5698 | 0.16146 | 0.0065 | -3.529
-13 | -0.5585 | 0.15194 | 0.0023 | -3.6758
-12.5 | -0.5509 | 0.14197 | -0.0021 | -3.8804
-12 | -0.5478 | 0.13141 | -0.0067 | -4.1686
-11.5 | -0.5488 | 0.12057 | -0.0115 | -4.5517
-11 | -0.5552 | 0.10926 | -0.0169 | -5.0815
-10.5 | -0.5656 | 0.09785 | -0.0228 | -5.7803
-10 | -0.5786 | 0.08656 | -0.0292 | -6.6844
-9.5 | -0.598 | 0.07461 | -0.0369 | -8.015
-9 | -0.6111 | 0.06331 | -0.0453 | -9.6525
-8.5 | -0.6254 | 0.051 | -0.0553 | -12.2627
-8 | -0.6372 | 0.03611 | -0.0726 | -17.6461
-7.5 | -0.6486 | 0.02481 | -0.0815 | -26.1427
-7 | -0.6347 | 0.01409 | -0.0835 | -45.0461
-6.5 | -0.5777 | 0.00868 | -0.0818 | -66.5553
-6 | -0.5033 | 0.00729 | -0.08 | -69.0398
-5.5 | -0.4284 | 0.0067 | -0.0788 | -63.9403
-5 | -0.3547 | 0.00628 | -0.078 | -56.4809
-4.5 | -0.282 | 0.00593 | -0.0776 | -47.5548
-4 | -0.2102 | 0.00566 | -0.0774 | -37.1378
-3.5 | -0.1391 | 0.00541 | -0.0774 | -25.7116
-3 | -0.0686 | 0.00523 | -0.0776 | -13.1166
-2.5 | 0.0015 | 0.00506 | -0.0779 | 0.29644
-2 | 0.0711 | 0.00496 | -0.0783 | 14.3347
-1.5 | 0.1403 | 0.00487 | -0.0788 | 28.809
-1 | 0.2093 | 0.00483 | -0.0793 | 43.3333
-0.5 | 0.278 | 0.00483 | -0.0799 | 57.5569
0 | 0.3468 | 0.00484 | -0.0805 | 71.6529
0.5 | 0.4153 | 0.00491 | -0.0809 | 84.5825
1 | 0.4835 | 0.00504 | -0.0814 | 95.9325
2 | 0.6201 | 0.00539 | -0.0819 | 115.0464
2.5 | 0.6882 | 0.00564 | -0.0818 | 122.0213
3 | 0.7564 | 0.00594 | -0.0816 | 127.3401
3.5 | 0.8246 | 0.0063 | -0.0812 | 130.8889
4 | 0.8926 | 0.00673 | -0.0804 | 132.63
4.5 | 0.9609 | 0.00718 | -0.0794 | 133.8301
5 | 1.0288 | 0.00775 | -0.078 | 132.7484
5.5 | 1.0972 | 0.00833 | -0.0762 | 131.7167
6 | 1.166 | 0.00895 | -0.0741 | 130.2793
6.5 | 1.2354 | 0.00959 | -0.0716 | 128.8217
7 | 1.3053 | 0.01029 | -0.0684 | 126.8513
7.5 | 1.3722 | 0.01135 | -0.064 | 120.8987
8.5 | 1.4221 | 0.01845 | -0.0435 | 77.0786
9 | 1.3918 | 0.02424 | -0.0309 | 57.4175
9.5 | 1.3545 | 0.03201 | -0.0241 | 42.3149
10 | 1.315 | 0.04208 | -0.0238 | 31.25
10.5 | 1.2758 | 0.05443 | -0.0289 | 23.4393
11 | 1.2392 | 0.06836 | -0.037 | 18.1276
11.5 | 1.2047 | 0.08287 | -0.0453 | 14.5372
12 | 1.1731 | 0.09704 | -0.0525 | 12.0888
12.5 | 1.1443 | 0.11077 | -0.059 | 10.3304
13 | 1.1195 | 0.12421 | -0.0657 | 9.013
13.5 | 1.0992 | 0.13744 | -0.0726 | 7.9977

## 105. Re 10M Mach 0.00 (1)
BIGFOIL.COM POLAR EXPORT
EM CY 1021 18104
EM CY 1021 18104 |  |  |  | Cl Max: | 1.235 | at alpha= | 10 | deg
JavaFoil+Calcfoil stall+Eppler ext transition |  |  |  | L/D Max: | 112.863 | at alpha= | 5.5 | deg
Re: | 10000000 |  |  | Cd Min: | 0.00522 | at alpha= | -2.5 | deg
Mach: | 0 |  |  | Cl=0 at alpha= | -2.7542 | deg
|  |  |  | @ Cl=0.1, Cd= | 0.0069717
|  |  |  | @ Cl=0.4, Cd= | 0.0070347
|  |  |  | @ Cl=0.6, Cd= | 0.0064342
alpha (deg) | Cl | Cd | Cm | Cl/Cd
-15.5 | -0.455 | 0.10221 | -0.032 | -4.447
-15 | -0.473 | 0.09632 | -0.033 | -4.912
-14.5 | -0.493 | 0.08723 | -0.035 | -5.653
-14 | -0.509 | 0.08418 | -0.035 | -6.042
-13.5 | -0.53 | 0.07236 | -0.039 | -7.324
-13 | -0.548 | 0.06355 | -0.041 | -8.62
-12.5 | -0.57 | 0.05065 | -0.044 | -11.255
-12 | -0.601 | 0.03347 | -0.049 | -17.945
-11.5 | -0.638 | 0.01813 | -0.054 | -35.199
-11 | -0.655 | 0.01333 | -0.057 | -49.17
-10.5 | -0.661 | 0.01131 | -0.058 | -58.445
-10 | -0.658 | 0.01033 | -0.06 | -63.685
-9.5 | -0.641 | 0.00977 | -0.06 | -65.621
-9 | -0.618 | 0.00927 | -0.061 | -66.671
-8.5 | -0.589 | 0.0088 | -0.061 | -66.945
-8 | -0.555 | 0.00838 | -0.062 | -66.251
-7.5 | -0.516 | 0.00801 | -0.062 | -64.331
-7 | -0.472 | 0.00734 | -0.063 | -64.257
-6.5 | -0.424 | 0.00705 | -0.063 | -60.07
-6 | -0.372 | 0.00676 | -0.064 | -55.032
-5.5 | -0.318 | 0.00655 | -0.064 | -48.562
-5 | -0.263 | 0.00623 | -0.065 | -42.121
-4.5 | -0.205 | 0.006 | -0.065 | -34.231
-4 | -0.147 | 0.0058 | -0.066 | -25.412
-3.5 | -0.088 | 0.00557 | -0.066 | -15.88
-3 | -0.029 | 0.00543 | -0.067 | -5.358
-2.5 | 0.03 | 0.00522 | -0.067 | 5.83
-2 | 0.09 | 0.00697 | -0.068 | 12.908
-1.5 | 0.15 | 0.00698 | -0.068 | 21.44
-1 | 0.209 | 0.0069 | -0.069 | 30.324
-0.5 | 0.269 | 0.00704 | -0.069 | 38.156
0 | 0.329 | 0.00575 | -0.07 | 57.229
0.5 | 0.389 | 0.00702 | -0.07 | 55.414
1 | 0.449 | 0.0071 | -0.071 | 63.208
1.5 | 0.508 | 0.00724 | -0.071 | 70.132
2 | 0.567 | 0.0063 | -0.072 | 90.09
2.5 | 0.626 | 0.00654 | -0.072 | 95.794
3 | 0.685 | 0.00712 | -0.072 | 96.273
3.5 | 0.743 | 0.00709 | -0.073 | 104.799
4 | 0.801 | 0.00769 | -0.073 | 104.131
4.5 | 0.857 | 0.0081 | -0.074 | 105.887
5 | 0.912 | 0.00812 | -0.074 | 112.264
5.5 | 0.964 | 0.00854 | -0.075 | 112.863
6 | 1.014 | 0.00899 | -0.075 | 112.807
6.5 | 1.06 | 0.0094 | -0.075 | 112.791
7 | 1.102 | 0.00996 | -0.076 | 110.638
7.5 | 1.139 | 0.01093 | -0.076 | 104.177
8 | 1.17 | 0.01143 | -0.077 | 102.399
8.5 | 1.196 | 0.0119 | -0.077 | 100.505
9 | 1.215 | 0.01249 | -0.077 | 97.291
9.5 | 1.228 | 0.01308 | -0.078 | 93.899
10 | 1.235 | 0.01369 | -0.078 | 90.212
10.5 | 1.235 | 0.01439 | -0.079 | 85.808
11 | 1.229 | 0.01517 | -0.079 | 81.004
11.5 | 1.217 | 0.01548 | -0.079 | 78.613
12 | 1.186 | 0.0174 | -0.079 | 68.19
12.5 | 1.157 | 0.01825 | -0.079 | 63.43
13 | 1.121 | 0.02008 | -0.078 | 55.81
13.5 | 1.079 | 0.02274 | -0.078 | 47.459
14 | 1.032 | 0.02643 | -0.077 | 39.034
14.5 | 0.974 | 0.03366 | -0.075 | 28.941
15 | 0.912 | 0.04503 | -0.072 | 20.247

## 106. Re 10M Mach 0.00 (2)
BIGFOIL.COM POLAR EXPORT
EM CY 1021 18104
EM CY 1021 18104 |  |  |  | Cl Max: | 1.9627 | at alpha= | 19 | deg
XFOIL ncrit=9 |  |  |  | L/D Max: | 134.11 | at alpha= | 8.5 | deg
Re: | 10000000 |  |  | Cd Min: | 0.05099 | at alpha= | 20 | deg
Mach: | 0 |  |  | Cl=0 at alpha= | -2.5516 | deg
|  |  |  | @ Cl=0.1, Cd= | 0.0047268
|  |  |  | @ Cl=0.4, Cd= | 0.0048218
|  |  |  | @ Cl=0.6, Cd= | 0.0053243
alpha (deg) | Cl | Cd | Cm | Cl/Cd
-16.5 | -1.4153 | 0.02927 | -0.0623 | -48.3533
-16 | -1.4187 | 0.02467 | -0.0618 | -57.5071
-15.5 | -1.3946 | 0.02157 | -0.0609 | -64.6546
-15 | -1.3603 | 0.01914 | -0.0603 | -71.0711
-14.5 | -1.3199 | 0.01721 | -0.0597 | -76.6938
-14 | -1.276 | 0.01561 | -0.0593 | -81.7425
-13.5 | -1.2306 | 0.01428 | -0.0586 | -86.1765
-13 | -1.1756 | 0.01306 | -0.0598 | -90.0153
-12.5 | -1.1184 | 0.01201 | -0.0612 | -93.1224
-12 | -1.0648 | 0.01113 | -0.0615 | -95.6694
-11.5 | -1.0125 | 0.01035 | -0.0614 | -97.8261
-11 | -0.9607 | 0.00964 | -0.0611 | -99.6577
-10.5 | -0.9072 | 0.00905 | -0.061 | -100.2431
-10 | -0.8527 | 0.00859 | -0.0611 | -99.2666
-9.5 | -0.7974 | 0.00822 | -0.0612 | -97.0073
-8.5 | -0.6853 | 0.00752 | -0.0618 | -91.1303
-8 | -0.6288 | 0.00712 | -0.0621 | -88.3146
-7.5 | -0.572 | 0.00677 | -0.0624 | -84.4904
-7 | -0.5149 | 0.00648 | -0.0628 | -79.4599
-6.5 | -0.4575 | 0.00621 | -0.0633 | -73.6715
-6 | -0.3999 | 0.00595 | -0.0637 | -67.2101
-5.5 | -0.3422 | 0.00573 | -0.0642 | -59.7208
-5 | -0.2843 | 0.00554 | -0.0647 | -51.3177
-4.5 | -0.2264 | 0.00535 | -0.0652 | -42.3178
-4 | -0.1683 | 0.00519 | -0.0657 | -32.4277
-3.5 | -0.1103 | 0.00503 | -0.0662 | -21.9284
-3 | -0.0521 | 0.00492 | -0.0668 | -10.5894
-2.5 | 0.006 | 0.00483 | -0.0674 | 1.2422
-2 | 0.0641 | 0.00477 | -0.0679 | 13.4382
-1.5 | 0.1223 | 0.0047 | -0.0685 | 26.0213
-1 | 0.1803 | 0.00469 | -0.0691 | 38.4435
-0.5 | 0.2384 | 0.00467 | -0.0697 | 51.0493
0 | 0.2963 | 0.00471 | -0.0702 | 62.9087
0.5 | 0.354 | 0.00479 | -0.0707 | 73.904
1 | 0.4119 | 0.00483 | -0.0713 | 85.2795
1.5 | 0.4693 | 0.00496 | -0.0718 | 94.6169
2 | 0.5267 | 0.00509 | -0.0722 | 103.4774
2.5 | 0.5837 | 0.00527 | -0.0726 | 110.759
3 | 0.6407 | 0.00546 | -0.073 | 117.3443
3.5 | 0.6972 | 0.0057 | -0.0733 | 122.3158
4 | 0.7534 | 0.00598 | -0.0735 | 125.9866
4.5 | 0.8093 | 0.00629 | -0.0737 | 128.6645
5 | 0.8647 | 0.00665 | -0.0738 | 130.0301
5.5 | 0.92 | 0.00699 | -0.0738 | 131.6166
6 | 0.9751 | 0.00734 | -0.0738 | 132.8474
6.5 | 1.0296 | 0.00774 | -0.0737 | 133.0233
7 | 1.0841 | 0.00811 | -0.0736 | 133.6745
7.5 | 1.138 | 0.0085 | -0.0735 | 133.8824
8 | 1.1912 | 0.00891 | -0.0732 | 133.6925
8.5 | 1.2432 | 0.00927 | -0.0726 | 134.11
9 | 1.2921 | 0.00967 | -0.0714 | 133.6194
9.5 | 1.3448 | 0.01013 | -0.0711 | 132.7542
10 | 1.3964 | 0.01067 | -0.0707 | 130.8716
10.5 | 1.4468 | 0.0113 | -0.0701 | 128.0354
11.5 | 1.5466 | 0.01247 | -0.0688 | 124.0257
12 | 1.595 | 0.01312 | -0.0679 | 121.5701
12.5 | 1.6417 | 0.01386 | -0.0668 | 118.4488
13 | 1.6865 | 0.01471 | -0.0654 | 114.6499
13.5 | 1.7293 | 0.01564 | -0.0637 | 110.5691
14 | 1.7695 | 0.01667 | -0.0617 | 106.1488
14.5 | 1.809 | 0.01761 | -0.0597 | 102.7257
15 | 1.8456 | 0.01861 | -0.0572 | 99.1725
15.5 | 1.8734 | 0.01969 | -0.0532 | 95.1447
16 | 1.8949 | 0.02098 | -0.0486 | 90.3194
16.5 | 1.9151 | 0.02254 | -0.0443 | 84.9645
17 | 1.9324 | 0.02448 | -0.0404 | 78.9379
17.5 | 1.9465 | 0.02687 | -0.0368 | 72.4414
18 | 1.9573 | 0.02978 | -0.0337 | 65.7253
18.5 | 1.9621 | 0.03351 | -0.0311 | 58.5527
19 | 1.9627 | 0.03798 | -0.0292 | 51.6772
19.5 | 1.9543 | 0.04386 | -0.0282 | 44.5577
20 | 1.9404 | 0.05099 | -0.0285 | 38.0545

## 107. Re 10M Mach 0.10 (1)
BIGFOIL.COM POLAR EXPORT
EM CY 1021 18104
EM CY 1021 18104 |  |  |  | Cl Max: | 1.228 | at alpha= | 10 | deg
JavaFoil+Calcfoil stall+Eppler ext transition |  |  |  | L/D Max: | 113.573 | at alpha= | 5.5 | deg
Re: | 10000000 |  |  | Cd Min: | 0.0052 | at alpha= | -2.5 | deg
Mach: | 0.1 |  |  | Cl=0 at alpha= | -2.7583 | deg
|  |  |  | @ Cl=0.1, Cd= | 0.0069583
|  |  |  | @ Cl=0.4, Cd= | 0.0070705
|  |  |  | @ Cl=0.6, Cd= | 0.0069629
alpha (deg) | Cl | Cd | Cm | Cl/Cd
-15 | -0.435 | 0.0983 | -0.033 | -4.424
-14.5 | -0.457 | 0.08988 | -0.034 | -5.088
-14 | -0.478 | 0.08408 | -0.035 | -5.682
-13.5 | -0.499 | 0.07657 | -0.037 | -6.512
-13 | -0.52 | 0.06728 | -0.04 | -7.723
-12.5 | -0.54 | 0.05779 | -0.042 | -9.346
-12 | -0.567 | 0.04258 | -0.047 | -13.327
-11.5 | -0.612 | 0.02175 | -0.053 | -28.134
-11 | -0.637 | 0.01446 | -0.056 | -44.061
-10.5 | -0.648 | 0.01175 | -0.058 | -55.115
-10 | -0.651 | 0.01119 | -0.06 | -58.17
-9.5 | -0.636 | 0.01065 | -0.06 | -59.72
-9 | -0.615 | 0.01019 | -0.061 | -60.398
-8.5 | -0.588 | 0.00976 | -0.061 | -60.217
-8 | -0.555 | 0.00844 | -0.062 | -65.715
-7.5 | -0.516 | 0.00808 | -0.062 | -63.907
-7 | -0.473 | 0.0074 | -0.063 | -63.915
-6.5 | -0.425 | 0.0071 | -0.064 | -59.847
-6 | -0.374 | 0.0068 | -0.064 | -54.922
-5.5 | -0.32 | 0.00649 | -0.065 | -49.266
-5 | -0.264 | 0.00626 | -0.065 | -42.139
-4.5 | -0.206 | 0.00602 | -0.066 | -34.314
-4 | -0.148 | 0.0058 | -0.066 | -25.514
-3.5 | -0.089 | 0.00556 | -0.067 | -15.964
-3 | -0.029 | 0.00535 | -0.067 | -5.466
-2.5 | 0.031 | 0.0052 | -0.068 | 5.876
-2 | 0.09 | 0.00697 | -0.068 | 12.98
-1.5 | 0.15 | 0.0069 | -0.069 | 21.782
-1 | 0.21 | 0.00695 | -0.069 | 30.262
-0.5 | 0.27 | 0.00696 | -0.07 | 38.786
0 | 0.331 | 0.00708 | -0.07 | 46.727
0.5 | 0.391 | 0.00706 | -0.07 | 55.406
1 | 0.451 | 0.00713 | -0.071 | 63.184
1.5 | 0.51 | 0.00729 | -0.071 | 70.054
2 | 0.57 | 0.00739 | -0.072 | 77.174
2.5 | 0.629 | 0.00655 | -0.072 | 96.139
3 | 0.689 | 0.008 | -0.073 | 86.06
3.5 | 0.747 | 0.00793 | -0.073 | 94.265
4 | 0.805 | 0.00854 | -0.074 | 94.304
4.5 | 0.862 | 0.0089 | -0.074 | 96.805
5 | 0.916 | 0.00883 | -0.075 | 103.807
5.5 | 0.969 | 0.00853 | -0.075 | 113.573
6 | 1.018 | 0.00905 | -0.075 | 112.467
6.5 | 1.064 | 0.00949 | -0.076 | 112.182
7 | 1.105 | 0.00996 | -0.076 | 110.936
7.5 | 1.141 | 0.01149 | -0.077 | 99.344
8 | 1.172 | 0.01197 | -0.077 | 97.861
8.5 | 1.196 | 0.01204 | -0.077 | 99.32
9 | 1.214 | 0.0126 | -0.078 | 96.341
9.5 | 1.224 | 0.01322 | -0.078 | 92.616
10 | 1.228 | 0.01385 | -0.079 | 88.637
10.5 | 1.224 | 0.0146 | -0.079 | 83.885
11 | 1.214 | 0.0154 | -0.079 | 78.827
11.5 | 1.197 | 0.01572 | -0.08 | 76.149
12 | 1.16 | 0.0178 | -0.079 | 65.169
12.5 | 1.124 | 0.01898 | -0.079 | 59.24
13 | 1.082 | 0.02098 | -0.078 | 51.577
13.5 | 1.033 | 0.02427 | -0.077 | 42.568
14 | 0.977 | 0.02937 | -0.076 | 33.279
14.5 | 0.909 | 0.04037 | -0.073 | 22.521
15 | 0.841 | 0.05555 | -0.069 | 15.139

## 108. Re 10M Mach 0.10 (2)
BIGFOIL.COM POLAR EXPORT
EM CY 1021 18104
EM CY 1021 18104 |  |  |  | Cl Max: | 1.9417 | at alpha= | 18 | deg
XFOIL ncrit=9 |  |  |  | L/D Max: | 133.988 | at alpha= | 7.5 | deg
Re: | 10000000 |  |  | Cd Min: | 0.20412 | at alpha= | -19.5 | deg
Mach: | 0.1 |  |  | Cl=0 at alpha= | -2.5504 | deg
|  |  |  | @ Cl=0.1, Cd= | 0.0047274
|  |  |  | @ Cl=0.4, Cd= | 0.0048202
|  |  |  | @ Cl=0.6, Cd= | 0.0053286
alpha (deg) | Cl | Cd | Cm | Cl/Cd
-19.5 | -0.8087 | 0.20412 | 0.041 | -3.9619
-19 | -0.838 | 0.18365 | 0.0301 | -4.563
-18.5 | -0.8669 | 0.16604 | 0.0205 | -5.221
-18 | -0.9721 | 0.13321 | 0.0025 | -7.2975
-17.5 | -1.1446 | 0.09335 | -0.02 | -12.2614
-17 | -1.2648 | 0.06479 | -0.0366 | -19.5215
-16.5 | -1.3292 | 0.04404 | -0.0529 | -30.1817
-15.5 | -1.3745 | 0.02594 | -0.0642 | -52.9877
-15 | -1.3565 | 0.02204 | -0.0633 | -61.5472
-14.5 | -1.3238 | 0.0192 | -0.0625 | -68.9479
-14 | -1.2835 | 0.01703 | -0.0618 | -75.367
-13.5 | -1.2397 | 0.0153 | -0.0609 | -81.0261
-13 | -1.1867 | 0.01382 | -0.0615 | -85.8683
-12.5 | -1.1294 | 0.01257 | -0.0627 | -89.8488
-12 | -1.075 | 0.01155 | -0.063 | -93.0736
-11.5 | -1.0221 | 0.01068 | -0.0628 | -95.7022
-11 | -0.9697 | 0.00992 | -0.0623 | -97.752
-10.5 | -0.9156 | 0.00926 | -0.0621 | -98.8769
-10 | -0.8606 | 0.00872 | -0.062 | -98.6927
-9.5 | -0.8047 | 0.00831 | -0.0621 | -96.8351
-9 | -0.7481 | 0.00793 | -0.0622 | -94.338
-8.5 | -0.6912 | 0.00759 | -0.0625 | -91.0672
-8 | -0.634 | 0.00719 | -0.0627 | -88.178
-7.5 | -0.5766 | 0.00683 | -0.063 | -84.4217
-7 | -0.5189 | 0.00652 | -0.0634 | -79.5859
-6.5 | -0.461 | 0.00625 | -0.0638 | -73.76
-6 | -0.403 | 0.00598 | -0.0642 | -67.3913
-5.5 | -0.3448 | 0.00575 | -0.0646 | -59.9652
-5 | -0.2865 | 0.00555 | -0.0651 | -51.6216
-4.5 | -0.2281 | 0.00536 | -0.0656 | -42.556
-4 | -0.1696 | 0.0052 | -0.0661 | -32.6154
-3.5 | -0.1111 | 0.00504 | -0.0666 | -22.0437
-3 | -0.0526 | 0.00493 | -0.0671 | -10.6694
-2.5 | 0.0059 | 0.00483 | -0.0677 | 1.2215
-2 | 0.0644 | 0.00477 | -0.0682 | 13.501
-1.5 | 0.1229 | 0.0047 | -0.0688 | 26.1489
-1 | 0.1813 | 0.00469 | -0.0694 | 38.6567
-0.5 | 0.2397 | 0.00467 | -0.07 | 51.3276
0 | 0.2979 | 0.00472 | -0.0705 | 63.1144
0.5 | 0.356 | 0.00479 | -0.0711 | 74.3215
1 | 0.4143 | 0.00483 | -0.0716 | 85.7764
1.5 | 0.472 | 0.00496 | -0.0721 | 95.1613
2 | 0.5297 | 0.0051 | -0.0726 | 103.8627
2.5 | 0.5871 | 0.00528 | -0.073 | 111.1932
3.5 | 0.7013 | 0.00571 | -0.0736 | 122.8196
4 | 0.7579 | 0.00599 | -0.0738 | 126.5275
4.5 | 0.8141 | 0.00631 | -0.0739 | 129.0174
5 | 0.8699 | 0.00668 | -0.074 | 130.2246
5.5 | 0.9258 | 0.00702 | -0.074 | 131.8803
6 | 0.9812 | 0.00738 | -0.0739 | 132.9539
6.5 | 1.0362 | 0.00778 | -0.0738 | 133.1877
7 | 1.0911 | 0.00816 | -0.0737 | 133.7132
7.5 | 1.1456 | 0.00855 | -0.0734 | 133.9883
8 | 1.1993 | 0.00897 | -0.0731 | 133.7012
8.5 | 1.2516 | 0.00937 | -0.0724 | 133.5752
9 | 1.3012 | 0.00975 | -0.0711 | 133.4564
9.5 | 1.3543 | 0.01024 | -0.0707 | 132.2559
10 | 1.4062 | 0.01083 | -0.0701 | 129.843
10.5 | 1.4572 | 0.01148 | -0.0694 | 126.9338
11 | 1.5082 | 0.01205 | -0.0686 | 125.1618
11.5 | 1.5581 | 0.01268 | -0.0678 | 122.8785
12 | 1.6066 | 0.0134 | -0.0666 | 119.8955
12.5 | 1.6532 | 0.01423 | -0.0653 | 116.1771
13 | 1.6977 | 0.01516 | -0.0636 | 111.9855
13.5 | 1.7396 | 0.01621 | -0.0615 | 107.3165
14 | 1.7811 | 0.01715 | -0.0594 | 103.8542
14.5 | 1.8198 | 0.01816 | -0.0569 | 100.2093
15 | 1.8531 | 0.01926 | -0.0536 | 96.215
15.5 | 1.8756 | 0.02052 | -0.0486 | 91.4035
16 | 1.8958 | 0.02209 | -0.0439 | 85.8216
16.5 | 1.9133 | 0.02405 | -0.0396 | 79.5551
17 | 1.9272 | 0.0265 | -0.0357 | 72.7245
17.5 | 1.9367 | 0.02958 | -0.0322 | 65.4733
18 | 1.9417 | 0.03338 | -0.0294 | 58.1696
18.5 | 1.9378 | 0.03843 | -0.0273 | 50.4241
19 | 1.9306 | 0.04437 | -0.0265 | 43.5114
19.5 | 1.9125 | 0.05222 | -0.027 | 36.6239
20 | 1.8872 | 0.06175 | -0.0291 | 30.5619

## 109. Re 10M Mach 0.25 (1)
BIGFOIL.COM POLAR EXPORT
EM CY 1021 18104
EM CY 1021 18104 |  |  |  | Cl Max: | 1.191 | at alpha= | 9 | deg
JavaFoil+Calcfoil stall+Eppler ext transition |  |  |  | L/D Max: | 112.166 | at alpha= | 6 | deg
Re: | 10000000 |  |  | Cd Min: | 0.00562 | at alpha= | -3.5 | deg
Mach: | 0.25 |  |  | Cl=0 at alpha= | -2.7541 | deg
|  |  |  | @ Cl=0.1, Cd= | 0.0070377
|  |  |  | @ Cl=0.4, Cd= | 0.0071006
|  |  |  | @ Cl=0.6, Cd= | 0.07703
alpha (deg) | Cl | Cd | Cm | Cl/Cd
-14 | -0.158 | 0.09656 | -0.031 | -1.641
-13.5 | -0.228 | 0.08864 | -0.033 | -2.571
-13 | -0.284 | 0.08328 | -0.034 | -3.413
-12.5 | -0.335 | 0.07716 | -0.035 | -4.335
-12 | -0.38 | 0.07012 | -0.037 | -5.414
-11.5 | -0.42 | 0.06235 | -0.04 | -6.743
-11 | -0.46 | 0.05067 | -0.045 | -9.077
-10.5 | -0.517 | 0.02642 | -0.053 | -19.548
-10 | -0.567 | 0.01339 | -0.059 | -42.371
-9.5 | -0.587 | 0.01086 | -0.061 | -54.049
-9 | -0.589 | 0.0107 | -0.063 | -55.047
-8.5 | -0.574 | 0.01019 | -0.063 | -56.369
-8 | -0.55 | 0.00974 | -0.064 | -56.473
-7.5 | -0.518 | 0.00935 | -0.064 | -55.386
-7 | -0.478 | 0.00901 | -0.065 | -53.043
-6.5 | -0.432 | 0.00721 | -0.065 | -59.927
-6 | -0.381 | 0.00691 | -0.066 | -55.18
-5.5 | -0.327 | 0.00788 | -0.066 | -41.478
-5 | -0.27 | 0.0077 | -0.067 | -35.088
-4.5 | -0.212 | 0.006 | -0.067 | -35.305
-4 | -0.152 | 0.00577 | -0.068 | -26.357
-3.5 | -0.091 | 0.00562 | -0.068 | -16.239
-3 | -0.03 | 0.00692 | -0.069 | -4.339
-2.5 | 0.031 | 0.00677 | -0.069 | 4.64
-2 | 0.093 | 0.00704 | -0.07 | 13.199
-1.5 | 0.155 | 0.00702 | -0.07 | 22.024
-1 | 0.216 | 0.007 | -0.071 | 30.88
-0.5 | 0.278 | 0.00684 | -0.071 | 40.575
0 | 0.34 | 0.00712 | -0.072 | 47.748
0.5 | 0.402 | 0.0071 | -0.072 | 56.552
1 | 0.463 | 0.00718 | -0.073 | 64.469
1.5 | 0.525 | 0.00736 | -0.073 | 71.313
2 | 0.586 | 0.00746 | -0.074 | 78.463
2.5 | 0.647 | 0.00754 | -0.074 | 85.803
3 | 0.707 | 0.0077 | -0.075 | 91.89
3.5 | 0.767 | 0.0081 | -0.075 | 94.696
4 | 0.827 | 0.00871 | -0.076 | 94.871
4.5 | 0.884 | 0.0091 | -0.076 | 97.222
5 | 0.94 | 0.00908 | -0.077 | 103.524
5.5 | 0.992 | 0.00949 | -0.077 | 104.541
6 | 1.041 | 0.00928 | -0.078 | 112.166
6.5 | 1.086 | 0.00985 | -0.078 | 110.283
7 | 1.124 | 0.0109 | -0.078 | 103.101
7.5 | 1.154 | 0.01141 | -0.079 | 101.165
8 | 1.176 | 0.01255 | -0.079 | 93.736
8.5 | 1.189 | 0.01316 | -0.08 | 90.355
9 | 1.191 | 0.01341 | -0.08 | 88.855
9.5 | 1.182 | 0.01416 | -0.08 | 83.498
10 | 1.161 | 0.01503 | -0.081 | 77.291
10.5 | 1.128 | 0.01601 | -0.081 | 70.487
11 | 1.072 | 0.01725 | -0.081 | 62.132
11.5 | 1.008 | 0.01882 | -0.08 | 53.532
12 | 0.93 | 0.02134 | -0.079 | 43.567
12.5 | 0.835 | 0.02715 | -0.077 | 30.763
13 | 0.726 | 0.03968 | -0.073 | 18.29
13.5 | 0.62 | 0.0558 | -0.068 | 11.118
14 | 0.517 | 0.07703 | -0.061 | 6.712

## 110. Re 10M Mach 0.25 (2)
BIGFOIL.COM POLAR EXPORT
EM CY 1021 18104
EM CY 1021 18104 |  |  |  | Cl Max: | 1.8158 | at alpha= | 15 | deg
XFOIL ncrit=9 |  |  |  | L/D Max: | 133.599 | at alpha= | 6.5 | deg
Re: | 10000000 |  |  | Cd Min: | 0.25294 | at alpha= | -20 | deg
Mach: | 0.25 |  |  | Cl=0 at alpha= | -2.543 | deg
|  |  |  | @ Cl=0.1, Cd= | 0.004756
|  |  |  | @ Cl=0.4, Cd= | 0.0048375
|  |  |  | @ Cl=0.6, Cd= | 0.0053105
alpha (deg) | Cl | Cd | Cm | Cl/Cd
-20 | -0.766 | 0.25294 | 0.0594 | -3.0284
-19.5 | -0.747 | 0.24591 | 0.0551 | -3.0377
-19 | -0.7291 | 0.23862 | 0.0507 | -3.0555
-17 | -0.7611 | 0.17104 | 0.0201 | -4.4498
-16.5 | -0.7869 | 0.15436 | 0.0114 | -5.0978
-16 | -0.8251 | 0.13656 | 0.0018 | -6.042
-15.5 | -0.8972 | 0.11402 | -0.011 | -7.8688
-15 | -0.9812 | 0.0918 | -0.0245 | -10.6885
-14.5 | -1.064 | 0.07096 | -0.0371 | -14.9944
-14 | -1.1284 | 0.04973 | -0.0523 | -22.6905
-13.5 | -1.1633 | 0.03399 | -0.069 | -34.2248
-13 | -1.183 | 0.02616 | -0.0724 | -45.2217
-12.5 | -1.1679 | 0.0206 | -0.0715 | -56.6942
-11.5 | -1.0712 | 0.0139 | -0.0715 | -77.0647
-11 | -1.019 | 0.01216 | -0.07 | -83.7993
-10.5 | -0.9628 | 0.01087 | -0.0689 | -88.5741
-10 | -0.9049 | 0.00988 | -0.068 | -91.5891
-9.5 | -0.8454 | 0.00913 | -0.0674 | -92.5958
-9 | -0.7852 | 0.00848 | -0.067 | -92.5943
-8.5 | -0.7246 | 0.00798 | -0.0667 | -90.802
-8 | -0.6637 | 0.00757 | -0.0665 | -87.675
-7.5 | -0.6029 | 0.00713 | -0.0665 | -84.5582
-7 | -0.542 | 0.00675 | -0.0665 | -80.2963
-6.5 | -0.481 | 0.00643 | -0.0666 | -74.8056
-6 | -0.4201 | 0.00614 | -0.0668 | -68.4202
-5.5 | -0.3592 | 0.00588 | -0.067 | -61.0884
-5 | -0.2983 | 0.00565 | -0.0673 | -52.7965
-4.5 | -0.2375 | 0.00543 | -0.0677 | -43.7385
-4 | -0.1767 | 0.00526 | -0.0681 | -33.5932
-3.5 | -0.116 | 0.0051 | -0.0686 | -22.7451
-3 | -0.0553 | 0.00498 | -0.0691 | -11.1044
-2.5 | 0.0052 | 0.00485 | -0.0696 | 1.0722
-2 | 0.0657 | 0.00479 | -0.0701 | 13.7161
-1.5 | 0.1262 | 0.00473 | -0.0707 | 26.6808
-1 | 0.1865 | 0.00471 | -0.0713 | 39.5966
-0.5 | 0.2469 | 0.00469 | -0.0719 | 52.6439
0 | 0.307 | 0.00473 | -0.0724 | 64.9049
0.5 | 0.367 | 0.00481 | -0.0729 | 76.2994
1 | 0.4271 | 0.00486 | -0.0735 | 87.8807
1.5 | 0.4867 | 0.00501 | -0.0739 | 97.1457
2 | 0.5464 | 0.00513 | -0.0744 | 106.5107
2.5 | 0.6058 | 0.00533 | -0.0747 | 113.6585
3 | 0.665 | 0.00555 | -0.075 | 119.8198
3.5 | 0.7241 | 0.00579 | -0.0752 | 125.0604
4 | 0.7827 | 0.00611 | -0.0752 | 128.1015
4.5 | 0.841 | 0.00645 | -0.0752 | 130.3876
5 | 0.8991 | 0.00684 | -0.075 | 131.4474
5.5 | 0.9573 | 0.0072 | -0.0748 | 132.9583
6 | 1.0152 | 0.00761 | -0.0745 | 133.4034
6.5 | 1.0728 | 0.00803 | -0.0741 | 133.599
7 | 1.1302 | 0.00848 | -0.0736 | 133.2783
7.5 | 1.1873 | 0.00894 | -0.0729 | 132.8076
8 | 1.244 | 0.0094 | -0.0721 | 132.3404
8.5 | 1.2993 | 0.00985 | -0.0709 | 131.9086
9 | 1.3515 | 0.0103 | -0.069 | 131.2136
9.5 | 1.4068 | 0.01098 | -0.0678 | 128.1239
10 | 1.4616 | 0.01168 | -0.0664 | 125.137
10.5 | 1.516 | 0.01239 | -0.0649 | 122.3567
11 | 1.5686 | 0.01322 | -0.0631 | 118.6536
11.5 | 1.6191 | 0.0142 | -0.0608 | 114.0211
12 | 1.6653 | 0.01548 | -0.0578 | 107.5775
12.5 | 1.7113 | 0.01663 | -0.0548 | 102.9044
13 | 1.7527 | 0.01799 | -0.0511 | 97.4263
13.5 | 1.7841 | 0.01957 | -0.046 | 91.165
14 | 1.801 | 0.02156 | -0.0391 | 83.5343
14.5 | 1.8121 | 0.02425 | -0.0327 | 74.7258
15 | 1.8158 | 0.02791 | -0.0272 | 65.0591
15.5 | 1.8104 | 0.0329 | -0.023 | 55.0274
16 | 1.7993 | 0.03919 | -0.0207 | 45.9122
16.5 | 1.7746 | 0.04784 | -0.0207 | 37.0945
17 | 1.7408 | 0.05878 | -0.0235 | 29.6155
17.5 | 1.6995 | 0.07186 | -0.0287 | 23.6502
18 | 1.6559 | 0.08604 | -0.0351 | 19.2457
18.5 | 1.5988 | 0.1028 | -0.0433 | 15.5525
19 | 1.5388 | 0.12059 | -0.0526 | 12.7606
19.5 | 1.4696 | 0.14068 | -0.0641 | 10.4464
20 | 1.4079 | 0.16056 | -0.0765 | 8.7687

## 111. Re 10M Mach 0.50 (1)
BIGFOIL.COM POLAR EXPORT
EM CY 1021 18104
EM CY 1021 18104 |  |  |  | Cl Max: | 1.24 | at alpha= | 20 | deg
JavaFoil+Calcfoil stall+Eppler ext transition |  |  |  | L/D Max: | 101.859 | at alpha= | 4.5 | deg
Re: | 10000000 |  |  | Cd Min: | 0.00586 | at alpha= | -3.5 | deg
Mach: | 0.5 |  |  | Cl=0 at alpha= | -2.7536 | deg
|  |  |  | @ Cl=0.1, Cd= | 0.0069988
|  |  |  | @ Cl=0.4, Cd= | 0.0071519
|  |  |  | @ Cl=0.6, Cd= | 0.0076574
alpha (deg) | Cl | Cd | Cm | Cl/Cd
-20 | -0.966 | 0.12521 | -0.04 | -7.715
-19.5 | -0.92 | 0.14191 | -0.035 | -6.483
-19 | -0.904 | 0.12302 | -0.039 | -7.346
-18.5 | -0.868 | 0.13387 | -0.036 | -6.481
-18 | -0.844 | 0.12186 | -0.037 | -6.924
-17.5 | -0.836 | 0.09628 | -0.043 | -8.684
-17 | -0.784 | 0.12172 | -0.035 | -6.437
-16.5 | -0.77 | 0.09981 | -0.041 | -7.715
-16 | -0.765 | 0.07452 | -0.047 | -10.261
-15.5 | -0.712 | 0.09595 | -0.041 | -7.418
-15 | -0.703 | 0.07387 | -0.047 | -9.513
-14.5 | -0.65 | 0.09631 | -0.038 | -6.747
-14 | -0.644 | 0.0701 | -0.047 | -9.183
-13.5 | -0.593 | 0.09109 | -0.036 | -6.509
-13 | -0.584 | 0.06684 | -0.047 | -8.743
-12.5 | -0.54 | 0.0807 | -0.038 | -6.686
-12 | -0.529 | 0.06012 | -0.048 | -8.796
-11.5 | -0.486 | 0.07216 | -0.04 | -6.731
-11 | -0.484 | 0.04509 | -0.053 | -10.727
-10.5 | -0.433 | 0.063 | -0.042 | -6.866
-10 | -0.446 | 0.02632 | -0.06 | -16.961
-9.5 | -0.383 | 0.04992 | -0.048 | -7.67
-9 | -0.362 | 0.04102 | -0.053 | -8.817
-8.5 | -0.38 | 0.01239 | -0.068 | -30.678
-8 | -0.35 | 0.01231 | -0.07 | -28.415
-7.5 | -0.321 | 0.01125 | -0.071 | -28.507
-7 | -0.29 | 0.01058 | -0.072 | -27.375
-6.5 | -0.413 | 0.00992 | -0.073 | -41.58
-6 | -0.397 | 0.00943 | -0.074 | -42.075
-5.5 | -0.352 | 0.00737 | -0.074 | -47.808
-5 | -0.297 | 0.00686 | -0.075 | -43.255
-4.5 | -0.234 | 0.00792 | -0.075 | -29.598
-4 | -0.169 | 0.00609 | -0.076 | -27.777
-3.5 | -0.102 | 0.00586 | -0.076 | -17.377
-3 | -0.034 | 0.00708 | -0.077 | -4.735
-2.5 | 0.035 | 0.00698 | -0.078 | 5.029
-2 | 0.104 | 0.007 | -0.078 | 14.835
-1.5 | 0.173 | 0.00722 | -0.079 | 23.924
-1 | 0.242 | 0.00729 | -0.079 | 33.12
-0.5 | 0.31 | 0.0073 | -0.08 | 42.517
0 | 0.38 | 0.00712 | -0.08 | 53.351
0.5 | 0.449 | 0.00723 | -0.081 | 62.102
1 | 0.518 | 0.00747 | -0.081 | 69.29
1.5 | 0.586 | 0.00761 | -0.082 | 76.984
2 | 0.654 | 0.00784 | -0.083 | 83.422
2.5 | 0.722 | 0.00808 | -0.083 | 89.353
3 | 0.789 | 0.00827 | -0.084 | 95.398
3.5 | 0.856 | 0.00865 | -0.084 | 98.985
4 | 0.921 | 0.00914 | -0.085 | 100.765
4.5 | 0.982 | 0.00964 | -0.085 | 101.859
5 | 1.038 | 0.01073 | -0.086 | 96.76
5.5 | 1.085 | 0.01146 | -0.086 | 94.694
6 | 1.119 | 0.01174 | -0.087 | 95.294
6.5 | 1.126 | 0.01257 | -0.087 | 89.612
7 | 1.06 | 0.01313 | -0.088 | 80.717
7.5 | 0.699 | 0.01416 | -0.088 | 49.365
8 | 0.732 | 0.01568 | -0.089 | 46.691
8.5 | 0.758 | 0.01754 | -0.088 | 43.225
9 | 0.786 | 0.01872 | -0.088 | 41.994
9.5 | 0.815 | 0.01982 | -0.088 | 41.102
10 | 0.847 | 0.02019 | -0.088 | 41.928
10.5 | 0.864 | 0.02337 | -0.087 | 36.954
11 | 0.822 | 0.04488 | -0.076 | 18.307
11.5 | 0.915 | 0.02706 | -0.086 | 33.796
12 | 0.952 | 0.02625 | -0.087 | 36.267
12.5 | 0.87 | 0.0695 | -0.068 | 12.511
13 | 0.987 | 0.0347 | -0.085 | 28.456
13.5 | 0.948 | 0.06418 | -0.074 | 14.773
14 | 0.992 | 0.05839 | -0.078 | 16.997
14.5 | 1.073 | 0.03917 | -0.085 | 27.393
15 | 0.998 | 0.09113 | -0.067 | 10.953
15.5 | 1.108 | 0.05069 | -0.083 | 21.852
16 | 1.036 | 0.10956 | -0.062 | 9.456
16.5 | 1.148 | 0.06149 | -0.081 | 18.676
17 | 1.097 | 0.11197 | -0.066 | 9.802
17.5 | 1.135 | 0.11188 | -0.069 | 10.145
18 | 1.141 | 0.13604 | -0.063 | 8.389
18.5 | 1.171 | 0.1383 | -0.065 | 8.469
19 | 1.189 | 0.15635 | -0.062 | 7.607
19.5 | 1.214 | 0.16731 | -0.062 | 7.257
20 | 1.24 | 0.18026 | -0.062 | 6.88

## 112. Re 10M Mach 0.50 (2)
BIGFOIL.COM POLAR EXPORT
EM CY 1021 18104
EM CY 1021 18104 |  |  |  | Cl Max: | 1.4307 | at alpha= | 8.5 | deg
XFOIL ncrit=9 |  |  |  | L/D Max: | 137.234 | at alpha= | 5 | deg
Re: | 10000000 |  |  | Cd Min: | 0.27692 | at alpha= | -20 | deg
Mach: | 0.5 |  |  | Cl=0 at alpha= | -2.51 | deg
|  |  |  | @ Cl=0.1, Cd= | 0.0048766
|  |  |  | @ Cl=0.4, Cd= | 0.0049041
|  |  |  | @ Cl=0.6, Cd= | 0.0053159
alpha (deg) | Cl | Cd | Cm | Cl/Cd
-20 | -0.826 | 0.27692 | 0.0692 | -2.9828
-19.5 | -0.8032 | 0.26882 | 0.0639 | -2.9879
-19 | -0.7805 | 0.26034 | 0.0587 | -2.998
-18.5 | -0.7582 | 0.25136 | 0.0535 | -3.0164
-18 | -0.7362 | 0.24247 | 0.0484 | -3.0363
-17.5 | -0.7147 | 0.23361 | 0.0433 | -3.0594
-17 | -0.6937 | 0.22467 | 0.0384 | -3.0876
-16.5 | -0.6736 | 0.21565 | 0.0335 | -3.1236
-16 | -0.6548 | 0.20629 | 0.0287 | -3.1742
-15.5 | -0.6378 | 0.19614 | 0.0238 | -3.2518
-15 | -0.6203 | 0.18698 | 0.0192 | -3.3175
-14.5 | -0.6048 | 0.17765 | 0.0147 | -3.4044
-14 | -0.588 | 0.16935 | 0.0105 | -3.4721
-13.5 | -0.573 | 0.16059 | 0.0064 | -3.5681
-13 | -0.5621 | 0.15109 | 0.0021 | -3.7203
-12.5 | -0.5555 | 0.14089 | -0.0023 | -3.9428
-12 | -0.5547 | 0.12997 | -0.0071 | -4.2679
-11.5 | -0.5574 | 0.11888 | -0.0122 | -4.6888
-11 | -0.5661 | 0.10728 | -0.0178 | -5.2768
-10.5 | -0.5769 | 0.09598 | -0.0238 | -6.0106
-10 | -0.5894 | 0.0849 | -0.0303 | -6.9423
-9.5 | -0.6034 | 0.07383 | -0.0374 | -8.1728
-9 | -0.6171 | 0.06225 | -0.0463 | -9.9133
-8.5 | -0.6337 | 0.04996 | -0.0556 | -12.6841
-8 | -0.6494 | 0.03479 | -0.0744 | -18.6663
-7.5 | -0.6589 | 0.02335 | -0.0822 | -28.2184
-7 | -0.6401 | 0.01308 | -0.0836 | -48.9373
-6.5 | -0.5798 | 0.00817 | -0.0818 | -70.967
-6 | -0.5044 | 0.00697 | -0.08 | -72.3673
-5.5 | -0.4292 | 0.00646 | -0.0788 | -66.4396
-5 | -0.3553 | 0.0061 | -0.0781 | -58.2459
-4.5 | -0.2825 | 0.00579 | -0.0776 | -48.791
-4 | -0.2106 | 0.00554 | -0.0774 | -38.0144
-3.5 | -0.1394 | 0.00532 | -0.0774 | -26.203
-3 | -0.0688 | 0.00515 | -0.0776 | -13.3592
-2.5 | 0.0014 | 0.005 | -0.078 | 0.28
-2 | 0.071 | 0.00491 | -0.0784 | 14.4603
-1.5 | 0.1404 | 0.00483 | -0.0789 | 29.0683
-1 | 0.2094 | 0.00481 | -0.0794 | 43.5343
-0.5 | 0.2782 | 0.00482 | -0.0799 | 57.7178
0 | 0.3469 | 0.00485 | -0.0805 | 71.5258
0.5 | 0.4156 | 0.00492 | -0.081 | 84.4715
1 | 0.484 | 0.00503 | -0.0814 | 96.2227
1.5 | 0.5525 | 0.00517 | -0.0818 | 106.8665
2.5 | 0.6892 | 0.00559 | -0.082 | 123.2916
3 | 0.7576 | 0.00588 | -0.0818 | 128.8435
3.5 | 0.8263 | 0.00619 | -0.0814 | 133.4895
4 | 0.8945 | 0.00661 | -0.0807 | 135.3253
4.5 | 0.9633 | 0.00702 | -0.0798 | 137.2222
5 | 1.032 | 0.00752 | -0.0785 | 137.234
5.5 | 1.101 | 0.00806 | -0.0768 | 136.6005
6 | 1.1704 | 0.00865 | -0.0747 | 135.3064
6.5 | 1.2403 | 0.00928 | -0.0723 | 133.653
7 | 1.3114 | 0.00991 | -0.0693 | 132.331
7.5 | 1.3797 | 0.01092 | -0.065 | 126.3462
8 | 1.4302 | 0.01335 | -0.0574 | 107.1311
8.5 | 1.4307 | 0.01812 | -0.0444 | 78.957
9 | 1.4011 | 0.02379 | -0.0315 | 58.8945
9.5 | 1.3641 | 0.03135 | -0.0242 | 43.512
10 | 1.3249 | 0.04121 | -0.0235 | 32.15
10.5 | 1.2858 | 0.05338 | -0.0283 | 24.0877
11 | 1.2493 | 0.06718 | -0.0363 | 18.5963
11.5 | 1.215 | 0.08161 | -0.0445 | 14.8879
12 | 1.1836 | 0.09573 | -0.0517 | 12.3639
12.5 | 1.155 | 0.1094 | -0.0582 | 10.5576
13 | 1.1303 | 0.12274 | -0.0647 | 9.2089
13.5 | 1.1098 | 0.13583 | -0.0715 | 8.1705

## 113. Re 12M Mach 0.00 (1)
BIGFOIL.COM POLAR EXPORT
EM CY 1021 18104
EM CY 1021 18104 |  |  |  | Cl Max: | 1.235 | at alpha= | 10 | deg
JavaFoil+Calcfoil stall+Eppler ext transition |  |  |  | L/D Max: | 115.265 | at alpha= | 5.5 | deg
Re: | 12000000 |  |  | Cd Min: | 0.00472 | at alpha= | 0.5 | deg
Mach: | 0 |  |  | Cl=0 at alpha= | -2.7542 | deg
|  |  |  | @ Cl=0.1, Cd= | 0.0050533
|  |  |  | @ Cl=0.4, Cd= | 0.0049363
|  |  |  | @ Cl=0.6, Cd= | 0.0064131
alpha (deg) | Cl | Cd | Cm | Cl/Cd
-15.5 | -0.455 | 0.10059 | -0.033 | -4.525
-15 | -0.474 | 0.09417 | -0.034 | -5.032
-14.5 | -0.494 | 0.08497 | -0.036 | -5.818
-14 | -0.511 | 0.08076 | -0.036 | -6.324
-13.5 | -0.533 | 0.06881 | -0.04 | -7.74
-13 | -0.554 | 0.05771 | -0.043 | -9.598
-12.5 | -0.581 | 0.04269 | -0.047 | -13.598
-12 | -0.615 | 0.02597 | -0.051 | -23.689
-11.5 | -0.646 | 0.01578 | -0.055 | -40.923
-11 | -0.66 | 0.01241 | -0.057 | -53.17
-10.5 | -0.664 | 0.01081 | -0.059 | -61.417
-10 | -0.658 | 0.01004 | -0.06 | -65.57
-9.5 | -0.641 | 0.00951 | -0.06 | -67.401
-9 | -0.618 | 0.00901 | -0.061 | -68.624
-8.5 | -0.589 | 0.0086 | -0.061 | -68.49
-8 | -0.555 | 0.00819 | -0.062 | -67.796
-7.5 | -0.516 | 0.00783 | -0.062 | -65.871
-7 | -0.472 | 0.00725 | -0.063 | -65.038
-6.5 | -0.424 | 0.00697 | -0.063 | -60.757
-6 | -0.372 | 0.00669 | -0.064 | -55.637
-5.5 | -0.318 | 0.00641 | -0.064 | -49.676
-5 | -0.263 | 0.00618 | -0.065 | -42.455
-4.5 | -0.205 | 0.00596 | -0.065 | -34.473
-4 | -0.147 | 0.00576 | -0.066 | -25.557
-3.5 | -0.088 | 0.00554 | -0.066 | -15.944
-3 | -0.029 | 0.00533 | -0.067 | -5.455
-2.5 | 0.03 | 0.00521 | -0.067 | 5.834
-2 | 0.09 | 0.00508 | -0.068 | 17.725
-1.5 | 0.15 | 0.00492 | -0.068 | 30.428
-1 | 0.209 | 0.00552 | -0.069 | 37.896
-0.5 | 0.269 | 0.00565 | -0.069 | 47.57
0 | 0.329 | 0.00575 | -0.07 | 57.285
0.5 | 0.389 | 0.00472 | -0.07 | 82.349
1 | 0.449 | 0.0059 | -0.071 | 75.968
1.5 | 0.508 | 0.00609 | -0.071 | 83.369
2 | 0.567 | 0.00629 | -0.072 | 90.247
2.5 | 0.626 | 0.00651 | -0.072 | 96.234
3 | 0.685 | 0.00702 | -0.072 | 97.628
3.5 | 0.743 | 0.00705 | -0.073 | 105.401
4 | 0.801 | 0.00764 | -0.073 | 104.891
4.5 | 0.857 | 0.00801 | -0.074 | 107.02
5 | 0.912 | 0.00805 | -0.074 | 113.312
5.5 | 0.964 | 0.00836 | -0.075 | 115.265
6 | 1.014 | 0.00884 | -0.075 | 114.655
6.5 | 1.06 | 0.00925 | -0.075 | 114.628
7 | 1.102 | 0.0097 | -0.076 | 113.606
7.5 | 1.139 | 0.01064 | -0.076 | 106.961
8 | 1.17 | 0.01113 | -0.077 | 105.135
8.5 | 1.196 | 0.01163 | -0.077 | 102.856
9 | 1.215 | 0.01216 | -0.077 | 99.91
9.5 | 1.228 | 0.01272 | -0.078 | 96.55
10 | 1.235 | 0.01331 | -0.078 | 92.777
10.5 | 1.235 | 0.01399 | -0.079 | 88.262
11 | 1.229 | 0.01473 | -0.079 | 83.421
11.5 | 1.217 | 0.0147 | -0.079 | 82.736
12 | 1.199 | 0.01558 | -0.08 | 76.92
12.5 | 1.16 | 0.01765 | -0.079 | 65.711
13 | 1.125 | 0.01913 | -0.079 | 58.799
13.5 | 1.083 | 0.02151 | -0.078 | 50.332
14 | 1.036 | 0.02503 | -0.077 | 41.401
14.5 | 0.984 | 0.03013 | -0.076 | 32.668
15 | 0.925 | 0.03901 | -0.073 | 23.698

## 114. Re 12M Mach 0.00 (2)
BIGFOIL.COM POLAR EXPORT
EM CY 1021 18104
EM CY 1021 18104 |  |  |  | Cl Max: | 1.9838 | at alpha= | 19 | deg
XFOIL ncrit=9 |  |  |  | L/D Max: | 137.717 | at alpha= | 7.5 | deg
Re: | 12000000 |  |  | Cd Min: | 0.04835 | at alpha= | 20 | deg
Mach: | 0 |  |  | Cl=0 at alpha= | -2.5499 | deg
|  |  |  | @ Cl=0.1, Cd= | 0.0047414
|  |  |  | @ Cl=0.4, Cd= | 0.0048556
|  |  |  | @ Cl=0.6, Cd= | 0.0053158
alpha (deg) | Cl | Cd | Cm | Cl/Cd
-18 | -1.4709 | 0.04109 | -0.0547 | -35.797
-17.5 | -1.489 | 0.03187 | -0.0614 | -46.7211
-17 | -1.4886 | 0.02695 | -0.063 | -55.2356
-16.5 | -1.477 | 0.02387 | -0.0618 | -61.8768
-16 | -1.4448 | 0.02178 | -0.0611 | -66.3361
-15.5 | -1.4074 | 0.01994 | -0.0605 | -70.5817
-15 | -1.3658 | 0.01836 | -0.0601 | -74.39
-14.5 | -1.3218 | 0.01691 | -0.0597 | -78.1668
-14 | -1.2758 | 0.01563 | -0.0593 | -81.6251
-13.5 | -1.2268 | 0.01435 | -0.0594 | -85.4913
-12.5 | -1.119 | 0.01184 | -0.0612 | -94.5101
-12 | -1.0677 | 0.01092 | -0.0611 | -97.7747
-11.5 | -1.0165 | 0.01014 | -0.0607 | -100.2465
-11 | -0.9633 | 0.00943 | -0.0606 | -102.1527
-10.5 | -0.9097 | 0.00877 | -0.0606 | -103.7286
-10 | -0.8549 | 0.00829 | -0.0607 | -103.1242
-9.5 | -0.7992 | 0.00793 | -0.061 | -100.7818
-9 | -0.7431 | 0.00758 | -0.0613 | -98.0343
-8.5 | -0.6865 | 0.00727 | -0.0616 | -94.4292
-8 | -0.6297 | 0.00696 | -0.062 | -90.4741
-7.5 | -0.5727 | 0.00663 | -0.0624 | -86.3801
-7 | -0.5155 | 0.00633 | -0.0628 | -81.4376
-6.5 | -0.458 | 0.00608 | -0.0632 | -75.3289
-6 | -0.4004 | 0.00585 | -0.0637 | -68.4444
-5.5 | -0.3426 | 0.00563 | -0.0642 | -60.8526
-5 | -0.2847 | 0.00545 | -0.0647 | -52.2385
-4.5 | -0.2267 | 0.00529 | -0.0652 | -42.8544
-4 | -0.1686 | 0.00514 | -0.0657 | -32.8016
-3.5 | -0.1105 | 0.00502 | -0.0663 | -22.012
-3 | -0.0523 | 0.0049 | -0.0668 | -10.6735
-2.5 | 0.0058 | 0.00483 | -0.0674 | 1.2008
-2 | 0.064 | 0.00476 | -0.0679 | 13.4454
-1.5 | 0.1221 | 0.00473 | -0.0685 | 25.814
-1 | 0.1802 | 0.00471 | -0.0691 | 38.259
-0.5 | 0.2383 | 0.00471 | -0.0697 | 50.5945
0 | 0.2963 | 0.00474 | -0.0702 | 62.5105
0.5 | 0.3541 | 0.0048 | -0.0708 | 73.7708
1 | 0.4119 | 0.00487 | -0.0713 | 84.5791
1.5 | 0.4694 | 0.00499 | -0.0718 | 94.0681
2 | 0.527 | 0.0051 | -0.0723 | 103.3333
2.5 | 0.5841 | 0.00526 | -0.0727 | 111.0456
3 | 0.6411 | 0.00546 | -0.0731 | 117.4176
3.5 | 0.6978 | 0.00567 | -0.0734 | 123.0688
4 | 0.7541 | 0.00593 | -0.0736 | 127.1669
4.5 | 0.8101 | 0.00622 | -0.0738 | 130.2412
5 | 0.8658 | 0.00655 | -0.0739 | 132.1832
5.5 | 0.9214 | 0.00685 | -0.074 | 134.5109
6 | 0.9765 | 0.00721 | -0.074 | 135.4369
6.5 | 1.0315 | 0.00755 | -0.074 | 136.6225
7 | 1.0861 | 0.0079 | -0.074 | 137.481
7.5 | 1.1403 | 0.00828 | -0.0739 | 137.7174
8 | 1.194 | 0.00868 | -0.0737 | 137.5576
8.5 | 1.2471 | 0.00909 | -0.0734 | 137.1947
9 | 1.2982 | 0.00943 | -0.0727 | 137.667
9.5 | 1.3482 | 0.00982 | -0.0717 | 137.2912
10 | 1.3998 | 0.01037 | -0.0713 | 134.9855
10.5 | 1.4509 | 0.01093 | -0.0708 | 132.7447
11 | 1.5017 | 0.01146 | -0.0702 | 131.0384
11.5 | 1.5516 | 0.01204 | -0.0696 | 128.8704
12 | 1.6001 | 0.01269 | -0.0687 | 126.0914
12.5 | 1.6469 | 0.01345 | -0.0676 | 122.4461
13 | 1.6921 | 0.01428 | -0.0663 | 118.4944
13.5 | 1.7358 | 0.01515 | -0.0648 | 114.5743
14 | 1.7789 | 0.01597 | -0.0632 | 111.3901
14.5 | 1.8198 | 0.01685 | -0.0613 | 108
15 | 1.858 | 0.01779 | -0.0591 | 104.4407
15.5 | 1.892 | 0.01881 | -0.0562 | 100.5848
16 | 1.9144 | 0.01996 | -0.0513 | 95.9118
16.5 | 1.9347 | 0.02139 | -0.0468 | 90.4488
17 | 1.9527 | 0.02316 | -0.0426 | 84.3135
17.5 | 1.9672 | 0.02537 | -0.0387 | 77.5404
18 | 1.9787 | 0.02806 | -0.0352 | 70.5167
18.5 | 1.9818 | 0.03174 | -0.032 | 62.4386
19 | 1.9838 | 0.0359 | -0.0298 | 55.2591
19.5 | 1.9751 | 0.04161 | -0.0284 | 47.467
20 | 1.9622 | 0.04835 | -0.0281 | 40.5832

## 115. Re 12M Mach 0.10 (1)
BIGFOIL.COM POLAR EXPORT
EM CY 1021 18104
EM CY 1021 18104 |  |  |  | Cl Max: | 1.228 | at alpha= | 10 | deg
JavaFoil+Calcfoil stall+Eppler ext transition |  |  |  | L/D Max: | 115.188 | at alpha= | 6 | deg
Re: | 12000000 |  |  | Cd Min: | 0.00519 | at alpha= | -2.5 | deg
Mach: | 0.1 |  |  | Cl=0 at alpha= | -2.7583 | deg
|  |  |  | @ Cl=0.1, Cd= | 0.0069517
|  |  |  | @ Cl=0.4, Cd= | 0.007082
|  |  |  | @ Cl=0.6, Cd= | 0.0069478
alpha (deg) | Cl | Cd | Cm | Cl/Cd
-15.5 | -0.414 | 0.10293 | -0.032 | -4.023
-15 | -0.436 | 0.09643 | -0.033 | -4.517
-14.5 | -0.458 | 0.08837 | -0.035 | -5.184
-14 | -0.48 | 0.08114 | -0.037 | -5.913
-13.5 | -0.502 | 0.07287 | -0.039 | -6.883
-13 | -0.523 | 0.064 | -0.041 | -8.165
-12.5 | -0.548 | 0.05111 | -0.044 | -10.718
-12 | -0.581 | 0.03385 | -0.049 | -17.161
-11.5 | -0.619 | 0.01891 | -0.054 | -32.745
-11 | -0.642 | 0.01324 | -0.057 | -48.485
-10.5 | -0.651 | 0.01116 | -0.059 | -58.373
-10 | -0.651 | 0.01014 | -0.06 | -64.217
-9.5 | -0.636 | 0.00959 | -0.06 | -66.316
-9 | -0.615 | 0.00909 | -0.061 | -67.703
-8.5 | -0.588 | 0.00867 | -0.061 | -67.786
-8 | -0.555 | 0.00825 | -0.062 | -67.28
-7.5 | -0.516 | 0.00789 | -0.062 | -65.466
-7 | -0.473 | 0.00723 | -0.063 | -65.454
-6.5 | -0.425 | 0.00694 | -0.064 | -61.29
-6 | -0.374 | 0.00664 | -0.064 | -56.28
-5.5 | -0.32 | 0.00642 | -0.065 | -49.781
-5 | -0.264 | 0.0062 | -0.065 | -42.539
-4.5 | -0.206 | 0.00589 | -0.066 | -35.057
-4 | -0.148 | 0.00576 | -0.066 | -25.675
-3.5 | -0.089 | 0.00554 | -0.067 | -16.04
-3 | -0.029 | 0.00532 | -0.067 | -5.497
-2.5 | 0.031 | 0.00519 | -0.068 | 5.886
-2 | 0.09 | 0.00696 | -0.068 | 12.992
-1.5 | 0.15 | 0.00691 | -0.069 | 21.763
-1 | 0.21 | 0.00696 | -0.069 | 30.223
-0.5 | 0.27 | 0.00698 | -0.07 | 38.718
0 | 0.331 | 0.00576 | -0.07 | 57.504
0.5 | 0.391 | 0.00707 | -0.07 | 55.294
1 | 0.451 | 0.00715 | -0.071 | 63.07
1.5 | 0.51 | 0.00728 | -0.071 | 70.15
2 | 0.57 | 0.00738 | -0.072 | 77.201
2.5 | 0.629 | 0.00653 | -0.072 | 96.333
3 | 0.689 | 0.008 | -0.073 | 86.057
3.5 | 0.747 | 0.00791 | -0.073 | 94.499
4 | 0.805 | 0.00767 | -0.074 | 104.898
4.5 | 0.862 | 0.008 | -0.074 | 107.719
5 | 0.916 | 0.00802 | -0.075 | 114.188
5.5 | 0.969 | 0.00842 | -0.075 | 115.068
6 | 1.018 | 0.00884 | -0.075 | 115.188
6.5 | 1.064 | 0.00925 | -0.076 | 115.088
7 | 1.105 | 0.00976 | -0.076 | 113.225
7.5 | 1.141 | 0.01074 | -0.077 | 106.245
8 | 1.172 | 0.01119 | -0.077 | 104.717
8.5 | 1.196 | 0.01172 | -0.077 | 102.016
9 | 1.214 | 0.01226 | -0.078 | 98.989
9.5 | 1.224 | 0.01286 | -0.078 | 95.185
10 | 1.228 | 0.01352 | -0.079 | 90.82
10.5 | 1.224 | 0.01418 | -0.079 | 86.366
11 | 1.214 | 0.01495 | -0.079 | 81.208
11.5 | 1.197 | 0.01526 | -0.08 | 78.465
12 | 1.162 | 0.01727 | -0.079 | 67.304
12.5 | 1.128 | 0.01817 | -0.079 | 62.059
13 | 1.087 | 0.01987 | -0.079 | 54.688
13.5 | 1.037 | 0.02313 | -0.078 | 44.848
14 | 0.983 | 0.02757 | -0.077 | 35.646
14.5 | 0.922 | 0.03517 | -0.074 | 26.206
15 | 0.855 | 0.04767 | -0.071 | 17.924

## 116. Re 12M Mach 0.10 (2)
BIGFOIL.COM POLAR EXPORT
EM CY 1021 18104
EM CY 1021 18104 |  |  |  | Cl Max: | 1.9615 | at alpha= | 18 | deg
XFOIL ncrit=9 |  |  |  | L/D Max: | 137.476 | at alpha= | 9 | deg
Re: | 12000000 |  |  | Cd Min: | 0.23531 | at alpha= | -20 | deg
Mach: | 0.1 |  |  | Cl=0 at alpha= | -2.5487 | deg
|  |  |  | @ Cl=0.1, Cd= | 0.0047416
|  |  |  | @ Cl=0.4, Cd= | 0.0048553
|  |  |  | @ Cl=0.6, Cd= | 0.0053136
alpha (deg) | Cl | Cd | Cm | Cl/Cd
-20 | -0.77 | 0.23531 | 0.0546 | -3.2723
-19.5 | -0.8069 | 0.205 | 0.0414 | -3.9361
-19 | -0.8355 | 0.1846 | 0.0307 | -4.526
-17.5 | -1.325 | 0.06215 | -0.0394 | -21.3194
-17 | -1.414 | 0.0383 | -0.0588 | -36.9191
-16.5 | -1.4336 | 0.02948 | -0.0649 | -48.6296
-16 | -1.4318 | 0.02538 | -0.0646 | -56.4145
-15.5 | -1.4045 | 0.0227 | -0.0638 | -61.8722
-15 | -1.3683 | 0.02055 | -0.063 | -66.5839
-14.5 | -1.3277 | 0.01864 | -0.0624 | -71.2285
-14 | -1.2835 | 0.017 | -0.0618 | -75.5
-13.5 | -1.237 | 0.0155 | -0.0613 | -79.8065
-13 | -1.183 | 0.01385 | -0.0623 | -85.4152
-12.5 | -1.1292 | 0.01246 | -0.0629 | -90.626
-12 | -1.0777 | 0.01137 | -0.0626 | -94.7845
-11.5 | -1.0261 | 0.01047 | -0.0621 | -98.0038
-11 | -0.9725 | 0.00969 | -0.0619 | -100.3612
-10.5 | -0.9181 | 0.00901 | -0.0617 | -101.8979
-10 | -0.8628 | 0.00843 | -0.0617 | -102.3488
-9.5 | -0.8065 | 0.00801 | -0.0618 | -100.6866
-9 | -0.7497 | 0.00765 | -0.0621 | -98
-8.5 | -0.6924 | 0.00733 | -0.0623 | -94.4611
-8 | -0.635 | 0.00702 | -0.0626 | -90.4558
-7.5 | -0.5774 | 0.00667 | -0.063 | -86.5667
-7 | -0.5196 | 0.00637 | -0.0633 | -81.5699
-6.5 | -0.4615 | 0.00612 | -0.0637 | -75.4085
-6 | -0.4035 | 0.00588 | -0.0641 | -68.6224
-5.5 | -0.3451 | 0.00565 | -0.0646 | -61.0796
-5 | -0.2868 | 0.00546 | -0.0651 | -52.5275
-4.5 | -0.2284 | 0.00529 | -0.0656 | -43.1758
-4 | -0.1699 | 0.00515 | -0.0661 | -32.9903
-3.5 | -0.1114 | 0.00502 | -0.0666 | -22.1912
-3 | -0.0528 | 0.00491 | -0.0672 | -10.7536
-2.5 | 0.0057 | 0.00483 | -0.0677 | 1.1801
-2 | 0.0642 | 0.00476 | -0.0683 | 13.4874
-1.5 | 0.1227 | 0.00473 | -0.0688 | 25.9408
-1 | 0.1812 | 0.00471 | -0.0694 | 38.4713
0 | 0.2979 | 0.00475 | -0.0706 | 62.7158
0.5 | 0.3561 | 0.00481 | -0.0711 | 74.0333
1 | 0.4143 | 0.00487 | -0.0716 | 85.0719
1.5 | 0.4721 | 0.00499 | -0.0721 | 94.6092
2 | 0.53 | 0.0051 | -0.0726 | 103.9216
2.5 | 0.5875 | 0.00527 | -0.073 | 111.4801
3 | 0.6448 | 0.00547 | -0.0734 | 117.8793
3.5 | 0.7019 | 0.00568 | -0.0737 | 123.5739
4 | 0.7587 | 0.00594 | -0.0739 | 127.7273
4.5 | 0.815 | 0.00624 | -0.0741 | 130.609
5 | 0.8711 | 0.00657 | -0.0742 | 132.5875
5.5 | 0.9271 | 0.00689 | -0.0742 | 134.5573
6 | 0.9827 | 0.00725 | -0.0742 | 135.5448
6.5 | 1.0381 | 0.00759 | -0.0741 | 136.7721
7 | 1.0932 | 0.00796 | -0.074 | 137.3367
7.5 | 1.1479 | 0.00835 | -0.0738 | 137.4731
8 | 1.2021 | 0.00875 | -0.0736 | 137.3829
8.5 | 1.2557 | 0.00918 | -0.0732 | 136.7865
9 | 1.3074 | 0.00951 | -0.0724 | 137.4763
9.5 | 1.3577 | 0.00994 | -0.0713 | 136.5895
10 | 1.4098 | 0.01052 | -0.0707 | 134.0114
11 | 1.513 | 0.01163 | -0.0694 | 130.0946
11.5 | 1.5632 | 0.01225 | -0.0686 | 127.6082
12 | 1.6117 | 0.01298 | -0.0675 | 124.168
12.5 | 1.6586 | 0.01381 | -0.0661 | 120.1014
13 | 1.7037 | 0.01471 | -0.0645 | 115.8192
13.5 | 1.7485 | 0.01553 | -0.0628 | 112.5885
14 | 1.7914 | 0.01641 | -0.0609 | 109.1651
14.5 | 1.8316 | 0.01737 | -0.0587 | 105.4462
15 | 1.8685 | 0.01842 | -0.0559 | 101.4387
15.5 | 1.8949 | 0.01957 | -0.0514 | 96.8268
16 | 1.9153 | 0.021 | -0.0463 | 91.2048
16.5 | 1.9324 | 0.02284 | -0.0416 | 84.606
17 | 1.9464 | 0.02515 | -0.0373 | 77.3917
17.5 | 1.9557 | 0.02808 | -0.0334 | 69.6474
18 | 1.9615 | 0.03163 | -0.0303 | 62.0139
18.5 | 1.958 | 0.03646 | -0.0278 | 53.7027
19 | 1.9529 | 0.04198 | -0.0265 | 46.5198
19.5 | 1.9358 | 0.04939 | -0.0264 | 39.1942
20 | 1.9123 | 0.05845 | -0.0281 | 32.7169

## 117. Re 12M Mach 0.25 (1)
BIGFOIL.COM POLAR EXPORT
EM CY 1021 18104
EM CY 1021 18104 |  |  |  | Cl Max: | 1.191 | at alpha= | 9 | deg
JavaFoil+Calcfoil stall+Eppler ext transition |  |  |  | L/D Max: | 114.046 | at alpha= | 6 | deg
Re: | 12000000 |  |  | Cd Min: | 0.00514 | at alpha= | -2.5 | deg
Mach: | 0.25 |  |  | Cl=0 at alpha= | -2.7541 | deg
|  |  |  | @ Cl=0.1, Cd= | 0.0070277
|  |  |  | @ Cl=0.4, Cd= | 0.0071106
|  |  |  | @ Cl=0.6, Cd= | 0.07196
alpha (deg) | Cl | Cd | Cm | Cl/Cd
-14.5 | -0.068 | 0.10066 | -0.031 | -0.68
-14 | -0.159 | 0.09515 | -0.032 | -1.667
-13.5 | -0.228 | 0.08747 | -0.034 | -2.61
-13 | -0.285 | 0.08159 | -0.035 | -3.492
-12.5 | -0.336 | 0.0751 | -0.036 | -4.468
-12 | -0.381 | 0.06742 | -0.039 | -5.657
-11.5 | -0.424 | 0.05821 | -0.042 | -7.284
-11 | -0.469 | 0.0432 | -0.047 | -10.849
-10.5 | -0.532 | 0.01963 | -0.056 | -27.084
-10 | -0.571 | 0.01256 | -0.06 | -45.421
-9.5 | -0.59 | 0.01041 | -0.062 | -56.691
-9 | -0.589 | 0.01047 | -0.063 | -56.259
-8.5 | -0.574 | 0.00999 | -0.063 | -57.477
-8 | -0.55 | 0.00955 | -0.064 | -57.598
-7.5 | -0.518 | 0.00916 | -0.064 | -56.508
-7 | -0.478 | 0.00884 | -0.065 | -54.085
-6.5 | -0.432 | 0.00712 | -0.065 | -60.7
-6 | -0.381 | 0.00682 | -0.066 | -55.9
-5.5 | -0.327 | 0.00784 | -0.066 | -41.697
-5 | -0.27 | 0.00758 | -0.067 | -35.662
-4.5 | -0.212 | 0.00594 | -0.067 | -35.637
-4 | -0.152 | 0.00572 | -0.068 | -26.556
-3.5 | -0.091 | 0.00549 | -0.068 | -16.633
-3 | -0.03 | 0.00535 | -0.069 | -5.617
-2.5 | 0.031 | 0.00514 | -0.069 | 6.117
-2 | 0.093 | 0.00703 | -0.07 | 13.225
-1.5 | 0.155 | 0.00701 | -0.07 | 22.032
-1 | 0.216 | 0.00706 | -0.071 | 30.602
-0.5 | 0.278 | 0.00684 | -0.071 | 40.555
0 | 0.34 | 0.00713 | -0.072 | 47.71
0.5 | 0.402 | 0.00711 | -0.072 | 56.511
1 | 0.463 | 0.00719 | -0.073 | 64.396
1.5 | 0.525 | 0.00734 | -0.073 | 71.468
2 | 0.586 | 0.00745 | -0.074 | 78.579
2.5 | 0.647 | 0.00751 | -0.074 | 86.123
3 | 0.707 | 0.00684 | -0.075 | 103.409
3.5 | 0.767 | 0.00801 | -0.075 | 95.865
4 | 0.827 | 0.00866 | -0.076 | 95.508
4.5 | 0.884 | 0.00899 | -0.076 | 98.371
5 | 0.94 | 0.00892 | -0.077 | 105.323
5.5 | 0.992 | 0.00928 | -0.077 | 106.907
6 | 1.041 | 0.00913 | -0.078 | 114.046
6.5 | 1.086 | 0.00961 | -0.078 | 113.04
7 | 1.124 | 0.01069 | -0.078 | 105.101
7.5 | 1.154 | 0.01112 | -0.079 | 103.742
8 | 1.176 | 0.01227 | -0.079 | 95.885
8.5 | 1.189 | 0.01282 | -0.08 | 92.735
9 | 1.191 | 0.01305 | -0.08 | 91.314
9.5 | 1.182 | 0.01376 | -0.08 | 85.909
10 | 1.161 | 0.01461 | -0.081 | 79.497
10.5 | 1.128 | 0.01552 | -0.081 | 72.702
11 | 1.084 | 0.01658 | -0.082 | 65.362
11.5 | 1.011 | 0.01808 | -0.081 | 55.895
12 | 0.934 | 0.02022 | -0.08 | 46.205
12.5 | 0.841 | 0.02536 | -0.078 | 33.161
13 | 0.735 | 0.03543 | -0.075 | 20.738
13.5 | 0.632 | 0.04734 | -0.071 | 13.358
14 | 0.521 | 0.07196 | -0.063 | 7.246

## 118. Re 12M Mach 0.25 (2)
BIGFOIL.COM POLAR EXPORT
EM CY 1021 18104
EM CY 1021 18104 |  |  |  | Cl Max: | 1.8487 | at alpha= | 15.5 | deg
XFOIL ncrit=9 |  |  |  | L/D Max: | 137.119 | at alpha= | 7 | deg
Re: | 12000000 |  |  | Cd Min: | 0.21351 | at alpha= | -18 | deg
Mach: | 0.25 |  |  | Cl=0 at alpha= | -2.5412 | deg
|  |  |  | @ Cl=0.1, Cd= | 0.0047615
|  |  |  | @ Cl=0.4, Cd= | 0.0048674
|  |  |  | @ Cl=0.6, Cd= | 0.0052931
alpha (deg) | Cl | Cd | Cm | Cl/Cd
-18 | -0.7119 | 0.21351 | 0.0397 | -3.3343
-17.5 | -0.7523 | 0.18456 | 0.0271 | -4.0762
-17 | -0.7707 | 0.16853 | 0.0189 | -4.5731
-16.5 | -0.7968 | 0.15219 | 0.0102 | -5.2356
-16 | -0.8499 | 0.13165 | -0.0009 | -6.4558
-15.5 | -0.923 | 0.10955 | -0.0139 | -8.4254
-15 | -1.0172 | 0.08624 | -0.0282 | -11.795
-14.5 | -1.1097 | 0.06352 | -0.042 | -17.4701
-14 | -1.1672 | 0.04212 | -0.0608 | -27.7113
-13.5 | -1.2009 | 0.03004 | -0.0724 | -39.9767
-13 | -1.2072 | 0.02335 | -0.0728 | -51.7002
-12 | -1.1283 | 0.01526 | -0.0723 | -73.9384
-11.5 | -1.0781 | 0.01315 | -0.0708 | -81.9848
-11 | -1.0235 | 0.0116 | -0.0695 | -88.2328
-10.5 | -0.9665 | 0.01042 | -0.0685 | -92.7543
-10 | -0.9077 | 0.0095 | -0.0677 | -95.5474
-9.5 | -0.8477 | 0.00876 | -0.0671 | -96.7694
-9 | -0.787 | 0.00817 | -0.0668 | -96.328
-8.5 | -0.726 | 0.00769 | -0.0666 | -94.4083
-8 | -0.6649 | 0.00731 | -0.0664 | -90.9576
-7.5 | -0.6038 | 0.00697 | -0.0664 | -86.6284
-7 | -0.5427 | 0.00659 | -0.0664 | -82.352
-6.5 | -0.4816 | 0.00627 | -0.0666 | -76.8102
-6 | -0.4206 | 0.00602 | -0.0668 | -69.8671
-5.5 | -0.3596 | 0.00575 | -0.067 | -62.5391
-5 | -0.2987 | 0.00555 | -0.0673 | -53.8198
-4.5 | -0.2378 | 0.00534 | -0.0677 | -44.5318
-4 | -0.177 | 0.0052 | -0.0681 | -34.0385
-3.5 | -0.1162 | 0.00505 | -0.0686 | -23.0099
-3 | -0.0556 | 0.00493 | -0.0691 | -11.2779
-2.5 | 0.005 | 0.00484 | -0.0696 | 1.0331
-2 | 0.0656 | 0.00479 | -0.0702 | 13.6952
-1.5 | 0.126 | 0.00474 | -0.0707 | 26.5823
-1 | 0.1864 | 0.00472 | -0.0713 | 39.4915
-0.5 | 0.2468 | 0.00472 | -0.0719 | 52.2881
0 | 0.307 | 0.00476 | -0.0724 | 64.4958
0.5 | 0.367 | 0.00484 | -0.073 | 75.8264
1 | 0.4272 | 0.00489 | -0.0735 | 87.362
1.5 | 0.4869 | 0.00502 | -0.074 | 96.992
2 | 0.5466 | 0.00515 | -0.0744 | 106.1359
2.5 | 0.6063 | 0.00531 | -0.0748 | 114.1808
3 | 0.6655 | 0.00553 | -0.075 | 120.3436
3.5 | 0.7248 | 0.00575 | -0.0753 | 126.0522
4 | 0.7837 | 0.00602 | -0.0754 | 130.1827
4.5 | 0.8421 | 0.00636 | -0.0754 | 132.4057
5 | 0.9006 | 0.0067 | -0.0753 | 134.4179
5.5 | 0.9588 | 0.00707 | -0.0751 | 135.6153
6 | 1.017 | 0.00744 | -0.0748 | 136.6935
6.5 | 1.0748 | 0.00786 | -0.0744 | 136.743
7 | 1.1326 | 0.00826 | -0.074 | 137.1186
7.5 | 1.1901 | 0.0087 | -0.0734 | 136.7931
8 | 1.2471 | 0.00917 | -0.0726 | 135.9978
8.5 | 1.3041 | 0.0096 | -0.0718 | 135.8438
9 | 1.3578 | 0.01006 | -0.0702 | 134.9702
9.5 | 1.411 | 0.01065 | -0.0685 | 132.4883
10 | 1.4668 | 0.01126 | -0.0672 | 130.2664
10.5 | 1.5215 | 0.01195 | -0.0658 | 127.3222
11 | 1.5745 | 0.01277 | -0.0639 | 123.2968
11.5 | 1.6252 | 0.01376 | -0.0617 | 118.1105
12 | 1.6747 | 0.01479 | -0.0592 | 113.2319
12.5 | 1.7225 | 0.01585 | -0.0564 | 108.6751
13 | 1.7664 | 0.0171 | -0.0529 | 103.2982
13.5 | 1.8043 | 0.01857 | -0.0487 | 97.1621
14 | 1.8261 | 0.02028 | -0.042 | 90.0444
14.5 | 1.8406 | 0.02255 | -0.0354 | 81.6231
15 | 1.8486 | 0.02565 | -0.0294 | 72.0702
15.5 | 1.8487 | 0.02985 | -0.0244 | 61.933
16 | 1.8421 | 0.03528 | -0.021 | 52.2137
16.5 | 1.8225 | 0.04278 | -0.0196 | 42.6017
17 | 1.7933 | 0.0524 | -0.0208 | 34.2233
17.5 | 1.7563 | 0.0642 | -0.0246 | 27.3567
18 | 1.7157 | 0.07749 | -0.0302 | 22.1409
18.5 | 1.6632 | 0.09308 | -0.0375 | 17.8685
19 | 1.6059 | 0.10983 | -0.0459 | 14.6217
19.5 | 1.5393 | 0.12869 | -0.0561 | 11.9613
20 | 1.4756 | 0.14804 | -0.0676 | 9.9676

## 119. Re 12M Mach 0.50 (1)
BIGFOIL.COM POLAR EXPORT
EM CY 1021 18104
EM CY 1021 18104 |  |  |  | Cl Max: | 1.24 | at alpha= | 20 | deg
JavaFoil+Calcfoil stall+Eppler ext transition |  |  |  | L/D Max: | 103.418 | at alpha= | 4.5 | deg
Re: | 12000000 |  |  | Cd Min: | 0.0055 | at alpha= | -3 | deg
Mach: | 0.5 |  |  | Cl=0 at alpha= | -2.7536 | deg
|  |  |  | @ Cl=0.1, Cd= | 0.0068946
|  |  |  | @ Cl=0.4, Cd= | 0.007149
|  |  |  | @ Cl=0.6, Cd= | 0.0076476
alpha (deg) | Cl | Cd | Cm | Cl/Cd
-20 | -0.954 | 0.14499 | -0.037 | -6.582
-19.5 | -0.922 | 0.15054 | -0.036 | -6.123
-19 | -0.899 | 0.13546 | -0.037 | -6.638
-18.5 | -0.867 | 0.1387 | -0.036 | -6.252
-18 | -0.85 | 0.11688 | -0.039 | -7.27
-17.5 | -0.842 | 0.09111 | -0.045 | -9.239
-17 | -0.785 | 0.11885 | -0.036 | -6.606
-16.5 | -0.777 | 0.09238 | -0.043 | -8.412
-16 | -0.775 | 0.06583 | -0.049 | -11.77
-15.5 | -0.717 | 0.09013 | -0.043 | -7.957
-15 | -0.711 | 0.06611 | -0.049 | -10.762
-14.5 | -0.653 | 0.09234 | -0.039 | -7.068
-14 | -0.651 | 0.06326 | -0.049 | -10.298
-13.5 | -0.594 | 0.08879 | -0.037 | -6.692
-13 | -0.592 | 0.05998 | -0.049 | -9.868
-12.5 | -0.541 | 0.07879 | -0.04 | -6.872
-12 | -0.537 | 0.05336 | -0.051 | -10.057
-11.5 | -0.488 | 0.06966 | -0.041 | -7.005
-11 | -0.493 | 0.03778 | -0.056 | -13.038
-10.5 | -0.436 | 0.05963 | -0.045 | -7.307
-10 | -0.457 | 0.02066 | -0.063 | -22.137
-9.5 | -0.391 | 0.04268 | -0.052 | -9.156
-9 | -0.371 | 0.03352 | -0.057 | -11.059
-8.5 | -0.382 | 0.01174 | -0.069 | -32.533
-8 | -0.352 | 0.01173 | -0.07 | -30.005
-7.5 | -0.323 | 0.0109 | -0.072 | -29.628
-7 | -0.29 | 0.01036 | -0.072 | -27.935
-6.5 | -0.413 | 0.00974 | -0.073 | -42.342
-6 | -0.397 | 0.0093 | -0.074 | -42.633
-5.5 | -0.352 | 0.0072 | -0.074 | -48.985
-5 | -0.297 | 0.00669 | -0.075 | -44.324
-4.5 | -0.234 | 0.00788 | -0.075 | -29.772
-4 | -0.169 | 0.00603 | -0.076 | -28.036
-3.5 | -0.102 | 0.00573 | -0.076 | -17.763
-3 | -0.034 | 0.0055 | -0.077 | -6.091
-2.5 | 0.035 | 0.00697 | -0.078 | 5.037
-2 | 0.104 | 0.00689 | -0.078 | 15.069
-1.5 | 0.173 | 0.00721 | -0.079 | 23.957
-1 | 0.242 | 0.00727 | -0.079 | 33.203
-0.5 | 0.31 | 0.00729 | -0.08 | 42.575
0 | 0.38 | 0.00712 | -0.08 | 53.399
0.5 | 0.449 | 0.00722 | -0.081 | 62.166
1 | 0.518 | 0.00747 | -0.081 | 69.303
1.5 | 0.586 | 0.00759 | -0.082 | 77.208
2 | 0.654 | 0.00787 | -0.083 | 83.078
2.5 | 0.722 | 0.00804 | -0.083 | 89.824
3 | 0.789 | 0.00826 | -0.084 | 95.549
3.5 | 0.856 | 0.00858 | -0.084 | 99.685
4 | 0.921 | 0.00904 | -0.085 | 101.814
4.5 | 0.982 | 0.0095 | -0.085 | 103.418
5 | 1.038 | 0.01053 | -0.086 | 98.551
5.5 | 1.085 | 0.01126 | -0.086 | 96.337
6 | 1.119 | 0.01146 | -0.087 | 97.637
6.5 | 1.126 | 0.01226 | -0.087 | 91.886
7 | 1.06 | 0.01278 | -0.088 | 82.975
7.5 | 0.699 | 0.01379 | -0.088 | 50.68
8 | 0.732 | 0.01525 | -0.089 | 48.01
8.5 | 0.766 | 0.01612 | -0.089 | 47.5
9 | 0.789 | 0.01805 | -0.088 | 43.69
9.5 | 0.817 | 0.01905 | -0.088 | 42.904
10 | 0.849 | 0.01942 | -0.089 | 43.739
10.5 | 0.868 | 0.02222 | -0.087 | 39.044
11 | 0.855 | 0.03322 | -0.082 | 25.73
11.5 | 0.922 | 0.02501 | -0.087 | 36.877
12 | 0.957 | 0.02479 | -0.088 | 38.595
12.5 | 0.901 | 0.05397 | -0.076 | 16.688
13 | 0.997 | 0.03153 | -0.086 | 31.635
13.5 | 0.963 | 0.0566 | -0.077 | 17.013
14 | 1.016 | 0.04777 | -0.082 | 21.272
14.5 | 1.084 | 0.03529 | -0.087 | 30.717
15 | 1.024 | 0.07522 | -0.074 | 13.617
15.5 | 1.073 | 0.06795 | -0.078 | 15.787
16 | 1.036 | 0.11459 | -0.062 | 9.038
16.5 | 1.073 | 0.1109 | -0.066 | 9.676
17 | 1.084 | 0.13313 | -0.061 | 8.141
17.5 | 1.116 | 0.13382 | -0.063 | 8.339
18 | 1.135 | 0.15275 | -0.061 | 7.434
18.5 | 1.165 | 0.15219 | -0.063 | 7.657
19 | 1.187 | 0.17177 | -0.061 | 6.912
19.5 | 1.213 | 0.18072 | -0.062 | 6.713
20 | 1.24 | 0.19069 | -0.062 | 6.501

## 120. Re 12M Mach 0.50 (2)
BIGFOIL.COM POLAR EXPORT
EM CY 1021 18104
EM CY 1021 18104 |  |  |  | Cl Max: | 1.44 | at alpha= | 8.5 | deg
XFOIL ncrit=9 |  |  |  | L/D Max: | 140.063 | at alpha= | 5.5 | deg
Re: | 12000000 |  |  | Cd Min: | 0.13952 | at alpha= | -12.5 | deg
Mach: | 0.5 |  |  | Cl=0 at alpha= | -2.5086 | deg
|  |  |  | @ Cl=0.1, Cd= | 0.0048507
|  |  |  | @ Cl=0.4, Cd= | 0.0049117
|  |  |  | @ Cl=0.6, Cd= | 0.00529
alpha (deg) | Cl | Cd | Cm | Cl/Cd
-12.5 | -0.5613 | 0.13952 | -0.0028 | -4.0231
-12 | -0.562 | 0.12843 | -0.0077 | -4.3759
-11.5 | -0.5655 | 0.11733 | -0.0129 | -4.8197
-11 | -0.5746 | 0.10578 | -0.0186 | -5.432
-10.5 | -0.5854 | 0.09464 | -0.0246 | -6.1855
-10 | -0.5975 | 0.08369 | -0.0311 | -7.1394
-9.5 | -0.6099 | 0.07246 | -0.0389 | -8.4171
-9 | -0.6265 | 0.06179 | -0.0456 | -10.1392
-8.5 | -0.6401 | 0.04882 | -0.0561 | -13.1114
-8 | -0.6532 | 0.03427 | -0.0751 | -19.0604
-7.5 | -0.6659 | 0.02235 | -0.0826 | -29.7942
-7 | -0.6442 | 0.01228 | -0.0837 | -52.4593
-6.5 | -0.5813 | 0.0078 | -0.0817 | -74.5256
-6 | -0.5052 | 0.00674 | -0.08 | -74.9555
-5.5 | -0.4298 | 0.0063 | -0.0788 | -68.2222
-5 | -0.3557 | 0.00596 | -0.0781 | -59.6812
-4.5 | -0.2828 | 0.00567 | -0.0777 | -49.8765
-4 | -0.2108 | 0.00542 | -0.0775 | -38.893
-3.5 | -0.1395 | 0.00523 | -0.0775 | -26.673
-3 | -0.0689 | 0.00507 | -0.0777 | -13.5897
-2.5 | 0.0012 | 0.00496 | -0.078 | 0.24194
-2 | 0.071 | 0.00488 | -0.0784 | 14.5492
-1.5 | 0.1403 | 0.00481 | -0.0789 | 29.1684
-1 | 0.2094 | 0.00481 | -0.0794 | 43.5343
-0.5 | 0.2784 | 0.00479 | -0.08 | 58.1211
0 | 0.3471 | 0.00485 | -0.0805 | 71.567
0.5 | 0.4157 | 0.00493 | -0.081 | 84.3205
1 | 0.4844 | 0.00502 | -0.0815 | 96.494
1.5 | 0.5527 | 0.00518 | -0.0818 | 106.6988
2 | 0.6215 | 0.00534 | -0.0821 | 116.3858
2.5 | 0.69 | 0.00556 | -0.0821 | 124.1007
3 | 0.7587 | 0.00582 | -0.082 | 130.3608
3.5 | 0.8275 | 0.00612 | -0.0816 | 135.2124
4 | 0.8963 | 0.00648 | -0.081 | 138.3179
4.5 | 0.9651 | 0.0069 | -0.0801 | 139.8696
5 | 1.034 | 0.00739 | -0.0788 | 139.9188
5.5 | 1.1037 | 0.00788 | -0.0772 | 140.0635
6 | 1.1736 | 0.00843 | -0.0752 | 139.2171
6.5 | 1.2442 | 0.00902 | -0.0728 | 137.9379
7 | 1.3158 | 0.00963 | -0.0699 | 136.6355
7.5 | 1.3858 | 0.01055 | -0.0658 | 131.3555
8 | 1.4372 | 0.013 | -0.0582 | 110.5538
8.5 | 1.44 | 0.01815 | -0.0458 | 79.3388
9 | 1.4091 | 0.02342 | -0.032 | 60.1665
9.5 | 1.3721 | 0.03081 | -0.0244 | 44.5342
10 | 1.3329 | 0.0405 | -0.0232 | 32.9111
10.5 | 1.2939 | 0.05253 | -0.0278 | 24.6316
11 | 1.2573 | 0.06623 | -0.0356 | 18.9838
11.5 | 1.223 | 0.08062 | -0.0439 | 15.1699
12 | 1.1917 | 0.09473 | -0.0512 | 12.58
12.5 | 1.163 | 0.1084 | -0.0577 | 10.7288
13 | 1.1373 | 0.12181 | -0.0642 | 9.3367
13.5 | 1.1153 | 0.13508 | -0.0711 | 8.2566

## 121. Re 14M Mach 0.00 (1)
BIGFOIL.COM POLAR EXPORT
EM CY 1021 18104
EM CY 1021 18104 |  |  |  | Cl Max: | 1.235 | at alpha= | 10 | deg
JavaFoil+Calcfoil stall+Eppler ext transition |  |  |  | L/D Max: | 130.296 | at alpha= | 1 | deg
Re: | 14000000 |  |  | Cd Min: | 0.00336 | at alpha= | -1.5 | deg
Mach: | 0 |  |  | Cl=0 at alpha= | -2.7542 | deg
|  |  |  | @ Cl=0.1, Cd= | 0.0047933
|  |  |  | @ Cl=0.4, Cd= | 0.0034237
|  |  |  | @ Cl=0.6, Cd= | 0.0063863
alpha (deg) | Cl | Cd | Cm | Cl/Cd
-15.5 | -0.456 | 0.09826 | -0.033 | -4.642
-15 | -0.475 | 0.09211 | -0.034 | -5.158
-14.5 | -0.496 | 0.08231 | -0.037 | -6.028
-14 | -0.512 | 0.07907 | -0.037 | -6.474
-13.5 | -0.536 | 0.0647 | -0.041 | -8.292
-13 | -0.56 | 0.05208 | -0.044 | -10.757
-12.5 | -0.591 | 0.03584 | -0.048 | -16.486
-12 | -0.625 | 0.02153 | -0.053 | -29.046
-11.5 | -0.649 | 0.01482 | -0.055 | -43.815
-11 | -0.663 | 0.01177 | -0.057 | -56.296
-10.5 | -0.667 | 0.01045 | -0.059 | -63.863
-10 | -0.658 | 0.0098 | -0.06 | -67.177
-9.5 | -0.641 | 0.00932 | -0.06 | -68.804
-9 | -0.618 | 0.00881 | -0.061 | -70.131
-8.5 | -0.589 | 0.00842 | -0.061 | -69.977
-8 | -0.555 | 0.00808 | -0.062 | -68.691
-7.5 | -0.516 | 0.00773 | -0.062 | -66.664
-7 | -0.472 | 0.00709 | -0.063 | -66.572
-6.5 | -0.424 | 0.00683 | -0.063 | -62.041
-6 | -0.372 | 0.00654 | -0.064 | -56.929
-5.5 | -0.318 | 0.00634 | -0.064 | -50.185
-5 | -0.263 | 0.00613 | -0.065 | -42.849
-4.5 | -0.205 | 0.00583 | -0.065 | -35.257
-4 | -0.147 | 0.00571 | -0.066 | -25.812
-3.5 | -0.088 | 0.00551 | -0.066 | -16.042
-3 | -0.029 | 0.00531 | -0.067 | -5.477
-2.5 | 0.03 | 0.00518 | -0.067 | 5.878
-2 | 0.09 | 0.00508 | -0.068 | 17.706
-1.5 | 0.15 | 0.00336 | -0.068 | 44.506
-1 | 0.209 | 0.00338 | -0.069 | 61.922
-0.5 | 0.269 | 0.00565 | -0.069 | 47.538
0 | 0.329 | 0.00575 | -0.07 | 57.286
0.5 | 0.389 | 0.00342 | -0.07 | 113.792
1 | 0.449 | 0.00344 | -0.071 | 130.296
1.5 | 0.508 | 0.00607 | -0.071 | 83.637
2 | 0.567 | 0.00628 | -0.072 | 90.282
2.5 | 0.626 | 0.00647 | -0.072 | 96.823
3 | 0.685 | 0.00698 | -0.072 | 98.162
3.5 | 0.743 | 0.00701 | -0.073 | 106.108
4 | 0.801 | 0.00756 | -0.073 | 105.96
4.5 | 0.857 | 0.00793 | -0.074 | 108.117
5 | 0.912 | 0.00788 | -0.074 | 115.669
5.5 | 0.964 | 0.00827 | -0.075 | 116.615
6 | 1.014 | 0.00866 | -0.075 | 117.091
6.5 | 1.06 | 0.00904 | -0.075 | 117.338
7 | 1.102 | 0.00954 | -0.076 | 115.506
7.5 | 1.139 | 0.01045 | -0.076 | 108.992
8 | 1.17 | 0.01087 | -0.077 | 107.656
8.5 | 1.196 | 0.01135 | -0.077 | 105.318
9 | 1.215 | 0.01188 | -0.077 | 102.321
9.5 | 1.228 | 0.01248 | -0.078 | 98.407
10 | 1.235 | 0.01306 | -0.078 | 94.573
10.5 | 1.235 | 0.01367 | -0.079 | 90.378
11 | 1.229 | 0.01438 | -0.079 | 85.459
11.5 | 1.217 | 0.01436 | -0.079 | 84.716
12 | 1.199 | 0.01523 | -0.08 | 78.682
12.5 | 1.162 | 0.01713 | -0.079 | 67.861
13 | 1.127 | 0.01863 | -0.079 | 60.483
13.5 | 1.087 | 0.02056 | -0.078 | 52.853
14 | 1.042 | 0.02337 | -0.078 | 44.578
14.5 | 0.992 | 0.02778 | -0.076 | 35.687
15 | 0.931 | 0.03649 | -0.074 | 25.504

## 122. Re 14M Mach 0.00 (2)
BIGFOIL.COM POLAR EXPORT
EM CY 1021 18104
EM CY 1021 18104 |  |  |  | Cl Max: | 1.9981 | at alpha= | 19 | deg
XFOIL ncrit=9 |  |  |  | L/D Max: | 141.002 | at alpha= | 9.5 | deg
Re: | 14000000 |  |  | Cd Min: | 0.04823 | at alpha= | -19 | deg
Mach: | 0 |  |  | Cl=0 at alpha= | -2.5482 | deg
|  |  |  | @ Cl=0.1, Cd= | 0.00475
|  |  |  | @ Cl=0.4, Cd= | 0.0048814
|  |  |  | @ Cl=0.6, Cd= | 0.005312
alpha (deg) | Cl | Cd | Cm | Cl/Cd
-19 | -1.5207 | 0.04823 | -0.0499 | -31.5302
-18.5 | -1.5537 | 0.03601 | -0.0591 | -43.1463
-18 | -1.5611 | 0.02927 | -0.0629 | -53.3345
-17.5 | -1.5565 | 0.02532 | -0.0632 | -61.4731
-17 | -1.5375 | 0.02286 | -0.0617 | -67.2572
-16.5 | -1.5039 | 0.02094 | -0.0609 | -71.8195
-16 | -1.4649 | 0.01934 | -0.0603 | -75.7446
-15.5 | -1.4227 | 0.01787 | -0.0599 | -79.6139
-15 | -1.3779 | 0.01657 | -0.0595 | -83.1563
-14.5 | -1.3312 | 0.01538 | -0.0592 | -86.554
-14 | -1.2834 | 0.0143 | -0.059 | -89.7483
-13.5 | -1.2286 | 0.01324 | -0.06 | -92.7946
-13 | -1.1734 | 0.01231 | -0.0609 | -95.3209
-12.5 | -1.1221 | 0.01151 | -0.0608 | -97.4891
-12 | -1.0706 | 0.01076 | -0.0605 | -99.4981
-11.5 | -1.0183 | 0.01002 | -0.0604 | -101.6267
-11 | -0.9654 | 0.0093 | -0.0603 | -103.8065
-10.5 | -0.9113 | 0.00865 | -0.0604 | -105.3526
-10 | -0.8564 | 0.00808 | -0.0605 | -105.9901
-9.5 | -0.8005 | 0.0077 | -0.0608 | -103.961
-9 | -0.7442 | 0.00738 | -0.0612 | -100.8401
-8.5 | -0.6874 | 0.00708 | -0.0615 | -97.0904
-7.5 | -0.5733 | 0.00651 | -0.0623 | -88.0645
-7 | -0.516 | 0.00621 | -0.0628 | -83.0918
-6.5 | -0.4584 | 0.00598 | -0.0632 | -76.6555
-6 | -0.4007 | 0.00576 | -0.0637 | -69.566
-5.5 | -0.3429 | 0.00557 | -0.0642 | -61.5619
-5 | -0.285 | 0.00539 | -0.0647 | -52.8757
-4.5 | -0.227 | 0.00523 | -0.0652 | -43.4034
-4 | -0.1689 | 0.00511 | -0.0657 | -33.0528
-3.5 | -0.1107 | 0.00499 | -0.0663 | -22.1844
-3 | -0.0525 | 0.00488 | -0.0668 | -10.7582
-2.5 | 0.0056 | 0.00482 | -0.0674 | 1.1618
-2 | 0.0639 | 0.00475 | -0.068 | 13.4526
-1.5 | 0.122 | 0.00475 | -0.0685 | 25.6842
-1 | 0.1802 | 0.00472 | -0.0691 | 38.178
-0.5 | 0.2382 | 0.00473 | -0.0697 | 50.3594
0 | 0.2963 | 0.00476 | -0.0702 | 62.2479
0.5 | 0.3542 | 0.00481 | -0.0708 | 73.6383
1 | 0.4119 | 0.0049 | -0.0713 | 84.0612
1.5 | 0.4696 | 0.00499 | -0.0718 | 94.1082
2 | 0.5271 | 0.00511 | -0.0723 | 103.1507
2.5 | 0.5844 | 0.00526 | -0.0727 | 111.1027
3 | 0.6414 | 0.00545 | -0.0731 | 117.6881
3.5 | 0.6982 | 0.00565 | -0.0734 | 123.5752
4 | 0.7548 | 0.00587 | -0.0737 | 128.586
4.5 | 0.8107 | 0.00619 | -0.0739 | 130.9693
5 | 0.8667 | 0.00646 | -0.0741 | 134.1641
5.5 | 0.9224 | 0.00677 | -0.0742 | 136.2482
6 | 0.9778 | 0.00708 | -0.0743 | 138.1073
6.5 | 1.0329 | 0.00742 | -0.0743 | 139.2049
7 | 1.0877 | 0.00776 | -0.0743 | 140.1675
7.5 | 1.1419 | 0.00814 | -0.0742 | 140.2826
8 | 1.196 | 0.0085 | -0.074 | 140.7059
8.5 | 1.2494 | 0.00891 | -0.0738 | 140.2245
9 | 1.3025 | 0.00925 | -0.0735 | 140.8108
9.5 | 1.3508 | 0.00958 | -0.0722 | 141.0021
10 | 1.4026 | 0.01013 | -0.0718 | 138.46
11 | 1.5053 | 0.01113 | -0.0709 | 135.2471
11.5 | 1.5553 | 0.01171 | -0.0702 | 132.8181
12 | 1.6038 | 0.01238 | -0.0693 | 129.5477
12.5 | 1.6509 | 0.01313 | -0.0683 | 125.735
14 | 1.786 | 0.01543 | -0.0643 | 115.7485
14.5 | 1.8278 | 0.01627 | -0.0625 | 112.3417
15 | 1.8673 | 0.01717 | -0.0604 | 108.7536
15.5 | 1.9035 | 0.01816 | -0.0579 | 104.8183
16 | 1.9299 | 0.01924 | -0.0537 | 100.3067
16.5 | 1.9497 | 0.02057 | -0.0488 | 94.7837
17 | 1.9671 | 0.02227 | -0.0442 | 88.3296
17.5 | 1.9811 | 0.02441 | -0.04 | 81.1594
18 | 1.9926 | 0.02699 | -0.0363 | 73.8273
18.5 | 1.9954 | 0.03057 | -0.0328 | 65.2731
19 | 1.9981 | 0.03457 | -0.0303 | 57.7987
19.5 | 1.9895 | 0.04009 | -0.0285 | 49.6258

## 123. Re 14M Mach 0.10 (1)
BIGFOIL.COM POLAR EXPORT
EM CY 1021 18104
EM CY 1021 18104 |  |  |  | Cl Max: | 1.228 | at alpha= | 10 | deg
JavaFoil+Calcfoil stall+Eppler ext transition |  |  |  | L/D Max: | 116.893 | at alpha= | 6.5 | deg
Re: | 14000000 |  |  | Cd Min: | 0.00517 | at alpha= | -2.5 | deg
Mach: | 0.1 |  |  | Cl=0 at alpha= | -2.7583 | deg
|  |  |  | @ Cl=0.1, Cd= | 0.0069417
|  |  |  | @ Cl=0.4, Cd= | 0.0070605
|  |  |  | @ Cl=0.6, Cd= | 0.0063819
alpha (deg) | Cl | Cd | Cm | Cl/Cd
-15.5 | -0.415 | 0.10075 | -0.033 | -4.118
-15 | -0.436 | 0.09493 | -0.034 | -4.598
-14.5 | -0.459 | 0.08606 | -0.036 | -5.339
-14 | -0.482 | 0.07786 | -0.038 | -6.187
-13.5 | -0.505 | 0.06878 | -0.04 | -7.335
-13 | -0.527 | 0.05947 | -0.042 | -8.863
-12.5 | -0.556 | 0.04479 | -0.046 | -12.406
-12 | -0.587 | 0.03049 | -0.05 | -19.24
-11.5 | -0.626 | 0.01657 | -0.055 | -37.798
-11 | -0.645 | 0.01266 | -0.057 | -50.891
-10.5 | -0.654 | 0.01073 | -0.059 | -60.942
-10 | -0.651 | 0.00994 | -0.06 | -65.519
-9.5 | -0.636 | 0.0094 | -0.06 | -67.671
-9 | -0.615 | 0.00889 | -0.061 | -69.188
-8.5 | -0.588 | 0.00849 | -0.061 | -69.301
-8 | -0.555 | 0.00806 | -0.062 | -68.838
-7.5 | -0.516 | 0.00779 | -0.062 | -66.291
-7 | -0.473 | 0.00714 | -0.063 | -66.261
-6.5 | -0.425 | 0.00685 | -0.064 | -62.031
-6 | -0.374 | 0.00657 | -0.064 | -56.899
-5.5 | -0.32 | 0.00635 | -0.065 | -50.334
-5 | -0.264 | 0.00606 | -0.065 | -43.521
-4.5 | -0.206 | 0.00584 | -0.066 | -35.373
-4 | -0.148 | 0.00562 | -0.066 | -26.321
-3.5 | -0.089 | 0.0055 | -0.067 | -16.147
-3 | -0.029 | 0.00529 | -0.067 | -5.524
-2.5 | 0.031 | 0.00517 | -0.068 | 5.915
-2 | 0.09 | 0.00694 | -0.068 | 13.039
-1.5 | 0.15 | 0.00695 | -0.069 | 21.638
-1 | 0.21 | 0.00694 | -0.069 | 30.311
-0.5 | 0.27 | 0.0056 | -0.07 | 48.275
0 | 0.331 | 0.00576 | -0.07 | 57.513
0.5 | 0.391 | 0.00705 | -0.07 | 55.442
1 | 0.451 | 0.00712 | -0.071 | 63.295
1.5 | 0.51 | 0.00725 | -0.071 | 70.374
2 | 0.57 | 0.00627 | -0.072 | 90.863
2.5 | 0.629 | 0.00649 | -0.072 | 96.934
3 | 0.689 | 0.00701 | -0.073 | 98.195
3.5 | 0.747 | 0.00695 | -0.073 | 107.465
4 | 0.805 | 0.00761 | -0.074 | 105.843
4.5 | 0.862 | 0.00791 | -0.074 | 108.966
5 | 0.916 | 0.00793 | -0.075 | 115.601
5.5 | 0.969 | 0.00832 | -0.075 | 116.386
6 | 1.018 | 0.00872 | -0.075 | 116.781
6.5 | 1.064 | 0.00911 | -0.076 | 116.893
7 | 1.105 | 0.00953 | -0.076 | 115.968
7.5 | 1.141 | 0.01049 | -0.077 | 108.835
8 | 1.172 | 0.01097 | -0.077 | 106.779
8.5 | 1.196 | 0.01149 | -0.077 | 104.117
9 | 1.214 | 0.012 | -0.078 | 101.105
9.5 | 1.224 | 0.01256 | -0.078 | 97.499
10 | 1.228 | 0.0132 | -0.079 | 93.036
10.5 | 1.224 | 0.01384 | -0.079 | 88.48
11 | 1.214 | 0.01462 | -0.079 | 83.034
11.5 | 1.197 | 0.01494 | -0.08 | 80.133
12 | 1.175 | 0.01585 | -0.08 | 74.093
12.5 | 1.131 | 0.0176 | -0.079 | 64.253
13 | 1.089 | 0.01933 | -0.079 | 56.325
13.5 | 1.042 | 0.02172 | -0.078 | 47.963
14 | 0.989 | 0.02569 | -0.077 | 38.504
14.5 | 0.931 | 0.03199 | -0.075 | 29.087
15 | 0.861 | 0.04421 | -0.072 | 19.481

## 124. Re 14M Mach 0.10 (2)
BIGFOIL.COM POLAR EXPORT
EM CY 1021 18104
EM CY 1021 18104 |  |  |  | Cl Max: | 1.9759 | at alpha= | 18 | deg
XFOIL ncrit=9 |  |  |  | L/D Max: | 140.502 | at alpha= | 8 | deg
Re: | 14000000 |  |  | Cd Min: | 0.04777 | at alpha= | -18 | deg
Mach: | 0.1 |  |  | Cl=0 at alpha= | -2.547 | deg
|  |  |  | @ Cl=0.1, Cd= | 0.0047539
|  |  |  | @ Cl=0.4, Cd= | 0.0048879
|  |  |  | @ Cl=0.6, Cd= | 0.0053104
alpha (deg) | Cl | Cd | Cm | Cl/Cd
-18 | -1.4538 | 0.04777 | -0.0518 | -30.4333
-17.5 | -1.4909 | 0.0346 | -0.0624 | -43.0896
-17 | -1.4967 | 0.02824 | -0.0658 | -52.9993
-16.5 | -1.4935 | 0.02443 | -0.0649 | -61.1339
-16 | -1.4636 | 0.02206 | -0.064 | -66.3463
-15.5 | -1.4267 | 0.02004 | -0.0632 | -71.1926
-15 | -1.3849 | 0.01833 | -0.0625 | -75.5537
-14.5 | -1.3402 | 0.01679 | -0.0619 | -79.8213
-14 | -1.2932 | 0.01544 | -0.0614 | -83.7565
-13 | -1.1841 | 0.01302 | -0.0628 | -90.9447
-12.5 | -1.1326 | 0.01208 | -0.0625 | -93.7583
-12 | -1.0806 | 0.0112 | -0.0621 | -96.4821
-11.5 | -1.0278 | 0.01039 | -0.0618 | -98.922
-11 | -0.9745 | 0.00956 | -0.0615 | -101.9351
-10.5 | -0.9198 | 0.00888 | -0.0615 | -103.5811
-10 | -0.8642 | 0.00823 | -0.0615 | -105.0061
-9.5 | -0.8078 | 0.00779 | -0.0617 | -103.697
-9 | -0.7507 | 0.00744 | -0.0619 | -100.9005
-8.5 | -0.6933 | 0.00713 | -0.0623 | -97.237
-7.5 | -0.578 | 0.00656 | -0.0629 | -88.1098
-7 | -0.5201 | 0.00625 | -0.0633 | -83.216
-6.5 | -0.462 | 0.00601 | -0.0637 | -76.8719
-6 | -0.4038 | 0.00578 | -0.0642 | -69.8616
-5.5 | -0.3455 | 0.00558 | -0.0646 | -61.9176
-5 | -0.2871 | 0.00541 | -0.0651 | -53.0684
-4.5 | -0.2286 | 0.00523 | -0.0656 | -43.7094
-4 | -0.1701 | 0.00512 | -0.0661 | -33.2227
-3 | -0.053 | 0.00489 | -0.0672 | -10.8384
-2.5 | 0.0055 | 0.00482 | -0.0677 | 1.1411
-2 | 0.0641 | 0.00476 | -0.0683 | 13.4664
-1.5 | 0.1226 | 0.00475 | -0.0689 | 25.8105
-1 | 0.1811 | 0.00472 | -0.0694 | 38.3686
-0.5 | 0.2395 | 0.00473 | -0.07 | 50.6342
0 | 0.298 | 0.00476 | -0.0706 | 62.605
0.5 | 0.3562 | 0.00482 | -0.0711 | 73.9004
1 | 0.4143 | 0.00491 | -0.0716 | 84.3788
1.5 | 0.4723 | 0.005 | -0.0721 | 94.46
2 | 0.5302 | 0.00512 | -0.0726 | 103.5547
2.5 | 0.5878 | 0.00527 | -0.073 | 111.537
3 | 0.6452 | 0.00546 | -0.0734 | 118.1685
3.5 | 0.7024 | 0.00566 | -0.0737 | 124.0989
4 | 0.7593 | 0.00589 | -0.074 | 128.9134
4.5 | 0.8156 | 0.00621 | -0.0741 | 131.3366
5 | 0.872 | 0.00649 | -0.0743 | 134.3606
5.5 | 0.9281 | 0.0068 | -0.0744 | 136.4853
6 | 0.984 | 0.00711 | -0.0744 | 138.3966
6.5 | 1.0395 | 0.00747 | -0.0744 | 139.1566
7 | 1.0947 | 0.00782 | -0.0743 | 139.9872
7.5 | 1.1495 | 0.0082 | -0.0741 | 140.1829
8 | 1.2041 | 0.00857 | -0.0739 | 140.5018
8.5 | 1.2581 | 0.00898 | -0.0736 | 140.1002
9 | 1.3117 | 0.00934 | -0.0732 | 140.439
9.5 | 1.3604 | 0.00971 | -0.0718 | 140.103
10 | 1.4128 | 0.01025 | -0.0712 | 137.8341
10.5 | 1.4652 | 0.01075 | -0.0707 | 136.2977
11 | 1.5167 | 0.0113 | -0.0701 | 134.2212
11.5 | 1.567 | 0.01193 | -0.0692 | 131.3495
12 | 1.6156 | 0.01267 | -0.0681 | 127.5138
12.5 | 1.6629 | 0.01347 | -0.0668 | 123.4521
13 | 1.7098 | 0.01422 | -0.0654 | 120.2391
13.5 | 1.7554 | 0.01501 | -0.0639 | 116.9487
14 | 1.7991 | 0.01585 | -0.0621 | 113.5079
14.5 | 1.8405 | 0.01677 | -0.06 | 109.7496
15 | 1.8787 | 0.01778 | -0.0574 | 105.6637
15.5 | 1.9097 | 0.01891 | -0.0537 | 100.9889
16 | 1.9295 | 0.02025 | -0.0483 | 95.284
16.5 | 1.9456 | 0.02206 | -0.0431 | 88.1958
17 | 1.9594 | 0.02427 | -0.0385 | 80.7334
17.5 | 1.9692 | 0.02706 | -0.0344 | 72.7716
18 | 1.9759 | 0.03043 | -0.031 | 64.9326

## 125. Re 14M Mach 0.25 (1)
BIGFOIL.COM POLAR EXPORT
EM CY 1021 18104
EM CY 1021 18104 |  |  |  | Cl Max: | 1.191 | at alpha= | 9 | deg
JavaFoil+Calcfoil stall+Eppler ext transition |  |  |  | L/D Max: | 116.744 | at alpha= | 6 | deg
Re: | 14000000 |  |  | Cd Min: | 0.00511 | at alpha= | -2.5 | deg
Mach: | 0.25 |  |  | Cl=0 at alpha= | -2.7541 | deg
|  |  |  | @ Cl=0.1, Cd= | 0.00699
|  |  |  | @ Cl=0.4, Cd= | 0.0070907
|  |  |  | @ Cl=0.6, Cd= | 0.06527
alpha (deg) | Cl | Cd | Cm | Cl/Cd
-14.5 | -0.068 | 0.09894 | -0.032 | -0.692
-14 | -0.159 | 0.09391 | -0.032 | -1.69
-13.5 | -0.228 | 0.08711 | -0.034 | -2.622
-13 | -0.286 | 0.07997 | -0.036 | -3.57
-12.5 | -0.337 | 0.07256 | -0.037 | -4.638
-12 | -0.383 | 0.06477 | -0.04 | -5.918
-11.5 | -0.428 | 0.0539 | -0.044 | -7.94
-11 | -0.478 | 0.03585 | -0.05 | -13.343
-10.5 | -0.537 | 0.01758 | -0.057 | -30.548
-10 | -0.574 | 0.01181 | -0.06 | -48.605
-9.5 | -0.593 | 0.00956 | -0.062 | -62.032
-9 | -0.589 | 0.0103 | -0.063 | -57.182
-8.5 | -0.574 | 0.0098 | -0.063 | -58.573
-8 | -0.55 | 0.00946 | -0.064 | -58.134
-7.5 | -0.518 | 0.00907 | -0.064 | -57.067
-7 | -0.478 | 0.00875 | -0.065 | -54.636
-6.5 | -0.432 | 0.00694 | -0.065 | -62.249
-6 | -0.381 | 0.00666 | -0.066 | -57.229
-5.5 | -0.327 | 0.00779 | -0.066 | -42.001
-5 | -0.27 | 0.00754 | -0.067 | -35.866
-4.5 | -0.212 | 0.00588 | -0.067 | -35.997
-4 | -0.152 | 0.00567 | -0.068 | -26.799
-3.5 | -0.091 | 0.00544 | -0.068 | -16.769
-3 | -0.03 | 0.00531 | -0.069 | -5.653
-2.5 | 0.031 | 0.00511 | -0.069 | 6.152
-2 | 0.093 | 0.00699 | -0.07 | 13.291
-1.5 | 0.155 | 0.00699 | -0.07 | 22.124
-1 | 0.216 | 0.00704 | -0.071 | 30.708
-0.5 | 0.278 | 0.00683 | -0.071 | 40.66
0 | 0.34 | 0.00711 | -0.072 | 47.803
0.5 | 0.402 | 0.00709 | -0.072 | 56.691
1 | 0.463 | 0.00716 | -0.073 | 64.704
1.5 | 0.525 | 0.00731 | -0.073 | 71.772
2 | 0.586 | 0.00741 | -0.074 | 78.995
2.5 | 0.647 | 0.00654 | -0.074 | 98.912
3 | 0.707 | 0.00678 | -0.075 | 104.339
3.5 | 0.767 | 0.00796 | -0.075 | 96.354
4 | 0.827 | 0.0086 | -0.076 | 96.103
4.5 | 0.884 | 0.00891 | -0.076 | 99.224
5 | 0.94 | 0.00884 | -0.077 | 106.374
5.5 | 0.992 | 0.00918 | -0.077 | 108.134
6 | 1.041 | 0.00892 | -0.078 | 116.744
6.5 | 1.086 | 0.00945 | -0.078 | 114.936
7 | 1.124 | 0.01046 | -0.078 | 107.43
7.5 | 1.154 | 0.01093 | -0.079 | 105.557
8 | 1.176 | 0.01199 | -0.079 | 98.07
8.5 | 1.189 | 0.01256 | -0.08 | 94.631
9 | 1.191 | 0.01274 | -0.08 | 93.499
9.5 | 1.182 | 0.01347 | -0.08 | 87.755
10 | 1.161 | 0.01425 | -0.081 | 81.487
10.5 | 1.128 | 0.01514 | -0.081 | 74.538
11 | 1.084 | 0.01621 | -0.082 | 66.836
11.5 | 1.013 | 0.0176 | -0.081 | 57.535
12 | 0.937 | 0.01958 | -0.08 | 47.858
12.5 | 0.848 | 0.02346 | -0.079 | 36.136
13 | 0.746 | 0.03075 | -0.076 | 24.254
13.5 | 0.638 | 0.0434 | -0.072 | 14.707
14 | 0.528 | 0.06527 | -0.066 | 8.085

## 126. Re 14M Mach 0.25 (2)
BIGFOIL.COM POLAR EXPORT
EM CY 1021 18104
EM CY 1021 18104 |  |  |  | Cl Max: | 1.8765 | at alpha= | 15.5 | deg
XFOIL ncrit=9 |  |  |  | L/D Max: | 140.235 | at alpha= | 7 | deg
Re: | 14000000 |  |  | Cd Min: | 0.25299 | at alpha= | -20 | deg
Mach: | 0.25 |  |  | Cl=0 at alpha= | -2.5404 | deg
|  |  |  | @ Cl=0.1, Cd= | 0.0047586
|  |  |  | @ Cl=0.4, Cd= | 0.0048793
|  |  |  | @ Cl=0.6, Cd= | 0.0052834
alpha (deg) | Cl | Cd | Cm | Cl/Cd
-20 | -0.7667 | 0.25299 | 0.0595 | -3.0306
-19.5 | -0.7486 | 0.24569 | 0.0551 | -3.0469
-19 | -0.7461 | 0.22687 | 0.048 | -3.2887
-18.5 | -0.7294 | 0.22003 | 0.0438 | -3.315
-17 | -0.7663 | 0.16989 | 0.0196 | -4.5106
-16.5 | -0.7917 | 0.15351 | 0.011 | -5.1573
-16 | -0.8312 | 0.13552 | 0.0014 | -6.1334
-15.5 | -0.8998 | 0.1138 | -0.011 | -7.9069
-15 | -0.9777 | 0.09257 | -0.0238 | -10.5617
-14.5 | -1.0658 | 0.07089 | -0.0369 | -15.0346
-14 | -1.1345 | 0.04855 | -0.0532 | -23.3677
-13.5 | -1.1795 | 0.03211 | -0.0707 | -36.7331
-13 | -1.2006 | 0.02411 | -0.0727 | -49.7968
-12.5 | -1.1724 | 0.0185 | -0.0733 | -63.373
-12 | -1.1305 | 0.01522 | -0.0719 | -74.2773
-11.5 | -1.0807 | 0.01304 | -0.0704 | -82.8758
-11 | -1.0261 | 0.01144 | -0.0692 | -89.6941
-10.5 | -0.9686 | 0.01023 | -0.0682 | -94.6823
-10 | -0.9093 | 0.0093 | -0.0675 | -97.7742
-9.5 | -0.8491 | 0.00853 | -0.067 | -99.5428
-9 | -0.7883 | 0.00795 | -0.0667 | -99.1572
-8.5 | -0.7271 | 0.00747 | -0.0665 | -97.336
-8 | -0.6658 | 0.00711 | -0.0664 | -93.6428
-7.5 | -0.6045 | 0.00679 | -0.0664 | -89.028
-7 | -0.5433 | 0.00647 | -0.0664 | -83.9722
-6.5 | -0.4821 | 0.00616 | -0.0666 | -78.263
-6 | -0.421 | 0.00592 | -0.0668 | -71.1149
-5.5 | -0.36 | 0.00567 | -0.067 | -63.4921
-5 | -0.299 | 0.00547 | -0.0674 | -54.6618
-4.5 | -0.2381 | 0.0053 | -0.0677 | -44.9245
-4 | -0.1773 | 0.00515 | -0.0682 | -34.4272
-3.5 | -0.1165 | 0.00504 | -0.0686 | -23.1151
-3 | -0.0558 | 0.00492 | -0.0691 | -11.3415
-2.5 | 0.0049 | 0.00484 | -0.0696 | 1.0124
-2 | 0.0655 | 0.00477 | -0.0702 | 13.7317
-1.5 | 0.1259 | 0.00475 | -0.0707 | 26.5053
-1 | 0.1864 | 0.00473 | -0.0713 | 39.408
-0.5 | 0.2467 | 0.00474 | -0.0719 | 52.0464
0 | 0.307 | 0.00477 | -0.0725 | 64.3606
0.5 | 0.3671 | 0.00483 | -0.073 | 76.0041
1 | 0.4272 | 0.00492 | -0.0735 | 86.8293
1.5 | 0.4871 | 0.00502 | -0.074 | 97.0319
2 | 0.5469 | 0.00515 | -0.0744 | 106.1942
2.5 | 0.6066 | 0.0053 | -0.0748 | 114.4528
3 | 0.6659 | 0.00552 | -0.0751 | 120.6341
3.5 | 0.7253 | 0.00573 | -0.0753 | 126.5794
4 | 0.7843 | 0.00598 | -0.0755 | 131.1538
4.5 | 0.843 | 0.0063 | -0.0755 | 133.8095
5 | 0.9015 | 0.00663 | -0.0754 | 135.9729
5.5 | 0.9602 | 0.00694 | -0.0753 | 138.3573
6 | 1.0183 | 0.00733 | -0.075 | 138.9222
6.5 | 1.0765 | 0.0077 | -0.0747 | 139.8052
7 | 1.1345 | 0.00809 | -0.0743 | 140.2349
7.5 | 1.1922 | 0.00851 | -0.0737 | 140.094
8 | 1.2495 | 0.00896 | -0.073 | 139.4531
8.5 | 1.3069 | 0.00939 | -0.0723 | 139.18
9 | 1.3629 | 0.00991 | -0.0712 | 137.5277
9.5 | 1.4147 | 0.01034 | -0.0691 | 136.8182
10 | 1.4708 | 0.01092 | -0.0679 | 134.6886
10.5 | 1.5256 | 0.01162 | -0.0664 | 131.2909
11 | 1.5789 | 0.01244 | -0.0646 | 126.9212
11.5 | 1.6305 | 0.01337 | -0.0624 | 121.9521
12 | 1.6818 | 0.01426 | -0.0602 | 117.9383
12.5 | 1.7308 | 0.01527 | -0.0575 | 113.3464
13 | 1.7764 | 0.01644 | -0.0543 | 108.0535
13.5 | 1.8171 | 0.01781 | -0.0503 | 102.027
14 | 1.8456 | 0.01938 | -0.0446 | 95.2322
14.5 | 1.862 | 0.02138 | -0.0376 | 87.0907
15 | 1.8732 | 0.02409 | -0.0313 | 77.7584
15.5 | 1.8765 | 0.02779 | -0.0258 | 67.5243
16 | 1.8727 | 0.03267 | -0.0216 | 57.3217
16.5 | 1.8561 | 0.03948 | -0.0193 | 47.0137
17 | 1.8298 | 0.04828 | -0.0194 | 37.8998
17.5 | 1.7948 | 0.05935 | -0.0222 | 30.2409
18 | 1.753 | 0.07238 | -0.0273 | 24.2194
18.5 | 1.7002 | 0.08767 | -0.0343 | 19.3932
19 | 1.6436 | 0.10407 | -0.0423 | 15.7932
19.5 | 1.5796 | 0.12218 | -0.0519 | 12.9285
20 | 1.5137 | 0.14141 | -0.0631 | 10.7043

## 127. Re 14M Mach 0.50 (1)
BIGFOIL.COM POLAR EXPORT
EM CY 1021 18104
EM CY 1021 18104 |  |  |  | Cl Max: | 1.24 | at alpha= | 20 | deg
JavaFoil+Calcfoil stall+Eppler ext transition |  |  |  | L/D Max: | 110.65 | at alpha= | 3.5 | deg
Re: | 14000000 |  |  | Cd Min: | 0.00526 | at alpha= | -2.5 | deg
Mach: | 0.5 |  |  | Cl=0 at alpha= | -2.7536 | deg
|  |  |  | @ Cl=0.1, Cd= | 0.0067861
|  |  |  | @ Cl=0.4, Cd= | 0.0071219
|  |  |  | @ Cl=0.6, Cd= | 0.0076056
alpha (deg) | Cl | Cd | Cm | Cl/Cd
-20 | -0.952 | 0.15303 | -0.036 | -6.22
-19.5 | -0.92 | 0.16068 | -0.035 | -5.728
-19 | -0.896 | 0.14452 | -0.036 | -6.202
-18.5 | -0.866 | 0.14901 | -0.035 | -5.81
-18 | -0.842 | 0.13184 | -0.037 | -6.384
-17.5 | -0.821 | 0.11522 | -0.039 | -7.128
-17 | -0.786 | 0.12366 | -0.036 | -6.354
-16.5 | -0.77 | 0.10213 | -0.041 | -7.537
-16 | -0.756 | 0.08313 | -0.045 | -9.097
-15.5 | -0.722 | 0.08471 | -0.044 | -8.528
-15 | -0.719 | 0.05981 | -0.05 | -12.022
-14.5 | -0.655 | 0.08949 | -0.041 | -7.324
-14 | -0.659 | 0.05729 | -0.051 | -11.495
-13.5 | -0.596 | 0.0868 | -0.039 | -6.865
-13 | -0.598 | 0.05496 | -0.051 | -10.879
-12.5 | -0.543 | 0.07638 | -0.041 | -7.115
-12 | -0.544 | 0.04728 | -0.053 | -11.508
-11.5 | -0.49 | 0.06702 | -0.043 | -7.315
-11 | -0.502 | 0.03227 | -0.058 | -15.555
-10.5 | -0.438 | 0.05675 | -0.046 | -7.726
-10 | -0.462 | 0.01837 | -0.064 | -25.178
-9.5 | -0.401 | 0.03424 | -0.056 | -11.719
-9 | -0.383 | 0.025 | -0.061 | -15.326
-8.5 | -0.384 | 0.01118 | -0.069 | -34.349
-8 | -0.354 | 0.01134 | -0.07 | -31.162
-7.5 | -0.323 | 0.01073 | -0.072 | -30.151
-7 | -0.29 | 0.01024 | -0.072 | -28.266
-6.5 | -0.413 | 0.00959 | -0.073 | -43.042
-6 | -0.397 | 0.00916 | -0.074 | -43.316
-5.5 | -0.352 | 0.00702 | -0.074 | -50.192
-5 | -0.297 | 0.00662 | -0.075 | -44.77
-4.5 | -0.234 | 0.00782 | -0.075 | -29.981
-4 | -0.169 | 0.00597 | -0.076 | -28.314
-3.5 | -0.102 | 0.00568 | -0.076 | -17.934
-3 | -0.034 | 0.00546 | -0.077 | -6.136
-2.5 | 0.035 | 0.00526 | -0.078 | 6.67
-2 | 0.104 | 0.00688 | -0.078 | 15.106
-1.5 | 0.173 | 0.00723 | -0.079 | 23.902
-1 | 0.242 | 0.00724 | -0.079 | 33.364
-0.5 | 0.31 | 0.00725 | -0.08 | 42.778
0 | 0.38 | 0.00709 | -0.08 | 53.593
0.5 | 0.449 | 0.0072 | -0.081 | 62.348
1 | 0.518 | 0.00743 | -0.082 | 69.684
1.5 | 0.586 | 0.00755 | -0.082 | 77.603
2 | 0.654 | 0.00782 | -0.083 | 83.651
2.5 | 0.722 | 0.00799 | -0.083 | 90.348
3 | 0.789 | 0.00735 | -0.084 | 107.431
3.5 | 0.856 | 0.00773 | -0.084 | 110.65
4 | 0.921 | 0.00897 | -0.085 | 102.656
4.5 | 0.982 | 0.00939 | -0.085 | 104.537
5 | 1.038 | 0.00993 | -0.086 | 104.541
5.5 | 1.085 | 0.01107 | -0.086 | 98.061
6 | 1.119 | 0.01126 | -0.087 | 99.349
6.5 | 1.126 | 0.01204 | -0.087 | 93.583
7 | 1.06 | 0.0125 | -0.088 | 84.814
7.5 | 0.699 | 0.01347 | -0.088 | 51.889
8 | 0.732 | 0.01489 | -0.089 | 49.172
8.5 | 0.766 | 0.01569 | -0.089 | 48.797
9 | 0.79 | 0.01753 | -0.088 | 45.087
9.5 | 0.819 | 0.01853 | -0.088 | 44.208
10 | 0.851 | 0.01887 | -0.089 | 45.103
10.5 | 0.871 | 0.02125 | -0.088 | 41.013
11 | 0.872 | 0.02837 | -0.084 | 30.725
11.5 | 0.926 | 0.02385 | -0.088 | 38.844
12 | 0.961 | 0.02358 | -0.088 | 40.761
12.5 | 0.925 | 0.04375 | -0.08 | 21.135
13 | 1.005 | 0.02923 | -0.087 | 34.377
13.5 | 0.978 | 0.04942 | -0.08 | 19.798
14 | 1.032 | 0.04172 | -0.084 | 24.723
14.5 | 1.039 | 0.05221 | -0.081 | 19.909
15 | 0.981 | 0.10756 | -0.061 | 9.119
15.5 | 1.015 | 0.10643 | -0.064 | 9.537
16 | 1.028 | 0.12815 | -0.058 | 8.023
16.5 | 1.062 | 0.12459 | -0.062 | 8.522
17 | 1.081 | 0.14447 | -0.059 | 7.482
17.5 | 1.113 | 0.14312 | -0.062 | 7.773
18 | 1.134 | 0.16157 | -0.06 | 7.02
18.5 | 1.164 | 0.1609 | -0.062 | 7.234
19 | 1.187 | 0.18001 | -0.061 | 6.592
19.5 | 1.213 | 0.19165 | -0.062 | 6.33
20 | 1.24 | 0.19941 | -0.062 | 6.216

## 128. Re 14M Mach 0.50 (2)
BIGFOIL.COM POLAR EXPORT
EM CY 1021 18104
EM CY 1021 18104 |  |  |  | Cl Max: | 1.4457 | at alpha= | 8.5 | deg
XFOIL ncrit=9 |  |  |  | L/D Max: | 142.671 | at alpha= | 5.5 | deg
Re: | 14000000 |  |  | Cd Min: | 0.27627 | at alpha= | -20 | deg
Mach: | 0.5 |  |  | Cl=0 at alpha= | -2.5078 | deg
|  |  |  | @ Cl=0.1, Cd= | 0.004829
|  |  |  | @ Cl=0.4, Cd= | 0.0049015
|  |  |  | @ Cl=0.6, Cd= | 0.0052823
alpha (deg) | Cl | Cd | Cm | Cl/Cd
-20 | -0.8268 | 0.27627 | 0.0693 | -2.9927
-19.5 | -0.804 | 0.26836 | 0.064 | -2.996
-19 | -0.7812 | 0.2603 | 0.0588 | -3.0012
-18.5 | -0.7589 | 0.25159 | 0.0537 | -3.0164
-18 | -0.7369 | 0.24276 | 0.0485 | -3.0355
-17.5 | -0.7153 | 0.23381 | 0.0435 | -3.0593
-17 | -0.6945 | 0.22474 | 0.0385 | -3.0902
-16.5 | -0.6748 | 0.21541 | 0.0336 | -3.1326
-16 | -0.6568 | 0.20552 | 0.0287 | -3.1958
-15.5 | -0.6408 | 0.19503 | 0.0236 | -3.2856
-15 | -0.6234 | 0.18599 | 0.0191 | -3.3518
-14.5 | -0.6055 | 0.17768 | 0.0149 | -3.4078
-14 | -0.594 | 0.16755 | 0.0102 | -3.5452
-13.5 | -0.5804 | 0.15848 | 0.0059 | -3.6623
-13 | -0.5717 | 0.14866 | 0.0015 | -3.8457
-12.5 | -0.5678 | 0.13799 | -0.0033 | -4.1148
-12 | -0.5694 | 0.12688 | -0.0084 | -4.4877
-11.5 | -0.5731 | 0.11592 | -0.0135 | -4.9439
-11 | -0.5817 | 0.10459 | -0.0193 | -5.5617
-10.5 | -0.5921 | 0.0936 | -0.0253 | -6.3259
-10 | -0.6038 | 0.08277 | -0.0317 | -7.2949
-9.5 | -0.6168 | 0.07189 | -0.0388 | -8.5798
-9 | -0.6327 | 0.06128 | -0.0457 | -10.3247
-8.5 | -0.6447 | 0.04793 | -0.0564 | -13.4509
-8 | -0.6576 | 0.03367 | -0.0758 | -19.5307
-7.5 | -0.6689 | 0.02193 | -0.0827 | -30.5016
-7 | -0.6474 | 0.01166 | -0.0838 | -55.5232
-6.5 | -0.5824 | 0.0075 | -0.0817 | -77.6533
-6 | -0.5058 | 0.00657 | -0.08 | -76.9863
-5.5 | -0.4303 | 0.00617 | -0.0789 | -69.7407
-5 | -0.3561 | 0.00587 | -0.0781 | -60.6644
-4.5 | -0.2832 | 0.00558 | -0.0777 | -50.7527
-4 | -0.2111 | 0.00535 | -0.0775 | -39.4579
-3.5 | -0.1398 | 0.0052 | -0.0775 | -26.8846
-3 | -0.0691 | 0.00504 | -0.0777 | -13.7103
-2.5 | 0.0011 | 0.00494 | -0.078 | 0.22267
-2 | 0.0708 | 0.00485 | -0.0785 | 14.5979
-1.5 | 0.1403 | 0.0048 | -0.079 | 29.2292
-1 | 0.2094 | 0.00479 | -0.0795 | 43.7161
-0.5 | 0.2785 | 0.00479 | -0.0801 | 58.142
0 | 0.3473 | 0.00484 | -0.0806 | 71.7562
0.5 | 0.4159 | 0.00492 | -0.0811 | 84.5325
1 | 0.4847 | 0.00501 | -0.0816 | 96.7465
1.5 | 0.553 | 0.00518 | -0.0819 | 106.7568
2 | 0.6219 | 0.00533 | -0.0821 | 116.6792
2.5 | 0.6905 | 0.00554 | -0.0822 | 124.639
3 | 0.7596 | 0.00577 | -0.0821 | 131.6464
3.5 | 0.8286 | 0.00605 | -0.0818 | 136.9587
4 | 0.8973 | 0.00642 | -0.0811 | 139.7664
4.5 | 0.9665 | 0.00682 | -0.0802 | 141.7155
5 | 1.0358 | 0.00727 | -0.079 | 142.4759
5.5 | 1.1057 | 0.00775 | -0.0775 | 142.671
6 | 1.176 | 0.00827 | -0.0755 | 142.2007
6.5 | 1.2473 | 0.00881 | -0.0732 | 141.5778
7 | 1.3194 | 0.00941 | -0.0703 | 140.2125
7.5 | 1.3905 | 0.01024 | -0.0664 | 135.791
8 | 1.4429 | 0.01268 | -0.0588 | 113.7934
8.5 | 1.4457 | 0.01802 | -0.0464 | 80.2275
9 | 1.4155 | 0.02313 | -0.0324 | 61.1976
9.5 | 1.3786 | 0.03038 | -0.0245 | 45.3785
10 | 1.3394 | 0.03993 | -0.0231 | 33.5437
10.5 | 1.3003 | 0.05187 | -0.0274 | 25.0684
11 | 1.2635 | 0.06551 | -0.0352 | 19.2871
11.5 | 1.2283 | 0.07998 | -0.0436 | 15.3576
12 | 1.1963 | 0.0942 | -0.0509 | 12.6996
12.5 | 1.1668 | 0.10797 | -0.0575 | 10.8067
13 | 1.141 | 0.12137 | -0.064 | 9.401
13.5 | 1.1193 | 0.13454 | -0.0708 | 8.3195

## 129. Re 16M Mach 0.00 (1)
BIGFOIL.COM POLAR EXPORT
EM CY 1021 18104
EM CY 1021 18104 |  |  |  | Cl Max: | 1.235 | at alpha= | 10 | deg
JavaFoil+Calcfoil stall+Eppler ext transition |  |  |  | L/D Max: | 145.926 | at alpha= | 1.5 | deg
Re: | 16000000 |  |  | Cd Min: | 0.00336 | at alpha= | -1.5 | deg
Mach: | 0 |  |  | Cl=0 at alpha= | -2.7542 | deg
|  |  |  | @ Cl=0.1, Cd= | 0.0047683
|  |  |  | @ Cl=0.4, Cd= | 0.0034192
|  |  |  | @ Cl=0.6, Cd= | 0.0063575
alpha (deg) | Cl | Cd | Cm | Cl/Cd
-15.5 | -0.457 | 0.09724 | -0.034 | -4.696
-15 | -0.476 | 0.09059 | -0.035 | -5.253
-14.5 | -0.498 | 0.07973 | -0.037 | -6.245
-14 | -0.514 | 0.07587 | -0.038 | -6.781
-13.5 | -0.538 | 0.06266 | -0.041 | -8.591
-13 | -0.563 | 0.04944 | -0.045 | -11.393
-12.5 | -0.595 | 0.03296 | -0.049 | -18.068
-12 | -0.628 | 0.02029 | -0.053 | -30.975
-11.5 | -0.653 | 0.01383 | -0.056 | -47.218
-11 | -0.664 | 0.01144 | -0.058 | -58.055
-10.5 | -0.669 | 0.00976 | -0.059 | -68.56
-10 | -0.658 | 0.00962 | -0.06 | -68.41
-9.5 | -0.641 | 0.00915 | -0.06 | -70.095
-9 | -0.618 | 0.00871 | -0.061 | -70.991
-8.5 | -0.589 | 0.00832 | -0.061 | -70.856
-8 | -0.555 | 0.00791 | -0.062 | -70.163
-7.5 | -0.516 | 0.00764 | -0.062 | -67.5
-7 | -0.472 | 0.00703 | -0.063 | -67.149
-6.5 | -0.424 | 0.00675 | -0.063 | -62.727
-6 | -0.372 | 0.00647 | -0.064 | -57.55
-5.5 | -0.318 | 0.00628 | -0.064 | -50.693
-5 | -0.263 | 0.00599 | -0.065 | -43.836
-4.5 | -0.205 | 0.00578 | -0.065 | -35.565
-4 | -0.147 | 0.00566 | -0.066 | -26.029
-3.5 | -0.088 | 0.00547 | -0.066 | -16.167
-3 | -0.029 | 0.00528 | -0.067 | -5.512
-2.5 | 0.03 | 0.00515 | -0.067 | 5.908
-2 | 0.09 | 0.00505 | -0.068 | 17.816
-1.5 | 0.15 | 0.00336 | -0.068 | 44.605
-1 | 0.209 | 0.00337 | -0.069 | 62.058
-0.5 | 0.269 | 0.00339 | -0.069 | 79.399
0 | 0.329 | 0.00339 | -0.07 | 97.064
0.5 | 0.389 | 0.00341 | -0.07 | 113.945
1 | 0.449 | 0.00346 | -0.071 | 129.734
1.5 | 0.508 | 0.00348 | -0.071 | 145.926
2 | 0.567 | 0.00624 | -0.072 | 90.903
2.5 | 0.626 | 0.00645 | -0.072 | 97.132
3 | 0.685 | 0.00693 | -0.072 | 98.858
3.5 | 0.743 | 0.00695 | -0.073 | 107.033
4 | 0.801 | 0.0075 | -0.073 | 106.751
4.5 | 0.857 | 0.00785 | -0.074 | 109.169
5 | 0.912 | 0.0078 | -0.074 | 116.928
5.5 | 0.964 | 0.00817 | -0.075 | 118.038
6 | 1.014 | 0.00854 | -0.075 | 118.72
6.5 | 1.06 | 0.00892 | -0.075 | 118.878
7 | 1.102 | 0.00939 | -0.076 | 117.374
7.5 | 1.139 | 0.01024 | -0.076 | 111.2
8 | 1.17 | 0.01069 | -0.077 | 109.405
8.5 | 1.196 | 0.01118 | -0.077 | 106.942
9 | 1.215 | 0.01167 | -0.077 | 104.142
9.5 | 1.228 | 0.01222 | -0.078 | 100.558
10 | 1.235 | 0.01279 | -0.078 | 96.578
10.5 | 1.235 | 0.01342 | -0.079 | 92.04
11 | 1.229 | 0.01411 | -0.079 | 87.099
11.5 | 1.217 | 0.0141 | -0.079 | 86.278
12 | 1.199 | 0.01488 | -0.08 | 80.536
12.5 | 1.164 | 0.01669 | -0.079 | 69.75
13 | 1.129 | 0.01808 | -0.079 | 62.484
13.5 | 1.09 | 0.01982 | -0.079 | 55.005
14 | 1.046 | 0.02229 | -0.078 | 46.91
14.5 | 0.995 | 0.02663 | -0.077 | 37.357
15 | 0.938 | 0.03325 | -0.075 | 28.215

## 130. Re 16M Mach 0.00 (2)
BIGFOIL.COM POLAR EXPORT
EM CY 1021 18104
EM CY 1021 18104 |  |  |  | Cl Max: | 2.012 | at alpha= | 19.5 | deg
XFOIL ncrit=9 |  |  |  | L/D Max: | 143.531 | at alpha= | 9 | deg
Re: | 16000000 |  |  | Cd Min: | 0.04495 | at alpha= | -19.5 | deg
Mach: | 0 |  |  | Cl=0 at alpha= | -2.5473 | deg
|  |  |  | @ Cl=0.1, Cd= | 0.0047513
|  |  |  | @ Cl=0.4, Cd= | 0.0048971
|  |  |  | @ Cl=0.6, Cd= | 0.0053131
alpha (deg) | Cl | Cd | Cm | Cl/Cd
-19.5 | -1.5881 | 0.04495 | -0.053 | -35.3304
-19 | -1.6144 | 0.03442 | -0.0605 | -46.903
-18.5 | -1.6167 | 0.02856 | -0.0634 | -56.6071
-18 | -1.611 | 0.02479 | -0.0634 | -64.9859
-17.5 | -1.5918 | 0.02249 | -0.0618 | -70.7781
-17 | -1.5579 | 0.0207 | -0.061 | -75.2609
-16.5 | -1.5192 | 0.01914 | -0.0603 | -79.373
-16 | -1.4768 | 0.01778 | -0.0598 | -83.0596
-15.5 | -1.4321 | 0.01652 | -0.0594 | -86.6889
-15 | -1.3854 | 0.01538 | -0.0592 | -90.078
-14.5 | -1.3373 | 0.01435 | -0.0589 | -93.1916
-14 | -1.2852 | 0.01338 | -0.0594 | -96.0538
-13 | -1.1778 | 0.01166 | -0.0604 | -101.012
-12.5 | -1.126 | 0.01094 | -0.0603 | -102.925
-12 | -1.0741 | 0.01028 | -0.0601 | -104.4844
-11.5 | -1.0211 | 0.00967 | -0.06 | -105.5946
-11 | -0.9672 | 0.00911 | -0.06 | -106.169
-10.5 | -0.9124 | 0.00859 | -0.0602 | -106.2165
-10 | -0.8574 | 0.00792 | -0.0604 | -108.2576
-9.5 | -0.8014 | 0.00753 | -0.0607 | -106.4276
-9 | -0.745 | 0.00721 | -0.0611 | -103.3287
-8.5 | -0.6881 | 0.00692 | -0.0615 | -99.4364
-7 | -0.5164 | 0.00613 | -0.0628 | -84.2414
-6.5 | -0.4588 | 0.0059 | -0.0632 | -77.7627
-6 | -0.401 | 0.00568 | -0.0637 | -70.5986
-5.5 | -0.3432 | 0.0055 | -0.0642 | -62.4
-5 | -0.2852 | 0.00534 | -0.0647 | -53.4082
-4.5 | -0.2272 | 0.00519 | -0.0652 | -43.7765
-4 | -0.169 | 0.00507 | -0.0658 | -33.3333
-3.5 | -0.1109 | 0.00498 | -0.0663 | -22.2691
-3 | -0.0527 | 0.00489 | -0.0669 | -10.7771
-2.5 | 0.0055 | 0.00481 | -0.0674 | 1.1435
-2 | 0.0637 | 0.00477 | -0.068 | 13.3543
-1.5 | 0.1219 | 0.00474 | -0.0686 | 25.7173
-1 | 0.1802 | 0.00473 | -0.0691 | 38.0973
-0.5 | 0.2383 | 0.00474 | -0.0697 | 50.2743
0 | 0.2962 | 0.00479 | -0.0702 | 61.8372
0.5 | 0.3543 | 0.00481 | -0.0708 | 73.659
1 | 0.412 | 0.00492 | -0.0713 | 83.7398
1.5 | 0.4698 | 0.005 | -0.0718 | 93.96
2 | 0.5273 | 0.00512 | -0.0723 | 102.9883
2.5 | 0.5846 | 0.00527 | -0.0727 | 110.9298
3 | 0.6417 | 0.00543 | -0.0731 | 118.1768
3.5 | 0.6986 | 0.00563 | -0.0735 | 124.0853
4 | 0.7553 | 0.00584 | -0.0738 | 129.3322
4.5 | 0.8115 | 0.00611 | -0.074 | 132.8151
5 | 0.8674 | 0.00641 | -0.0742 | 135.3198
5.5 | 0.9234 | 0.00667 | -0.0743 | 138.4408
6 | 0.9788 | 0.00699 | -0.0744 | 140.0286
6.5 | 1.0339 | 0.00732 | -0.0744 | 141.2432
7 | 1.0888 | 0.00765 | -0.0744 | 142.3268
7.5 | 1.1433 | 0.00801 | -0.0744 | 142.7341
8 | 1.1975 | 0.00836 | -0.0743 | 143.2416
8.5 | 1.2513 | 0.00874 | -0.0741 | 143.1693
9 | 1.3047 | 0.00909 | -0.0739 | 143.5314
9.5 | 1.3566 | 0.00951 | -0.0734 | 142.6498
10.5 | 1.4571 | 0.01036 | -0.0718 | 140.6467
11 | 1.5083 | 0.01087 | -0.0714 | 138.758
11.5 | 1.5583 | 0.01145 | -0.0707 | 136.0961
12 | 1.6069 | 0.01213 | -0.0698 | 132.4732
12.5 | 1.6543 | 0.01286 | -0.0688 | 128.6392
13.5 | 1.7473 | 0.01424 | -0.0666 | 122.7037
14 | 1.7917 | 0.015 | -0.0652 | 119.4467
14.5 | 1.8342 | 0.01581 | -0.0635 | 116.0152
15 | 1.8745 | 0.01668 | -0.0615 | 112.3801
15.5 | 1.9117 | 0.01764 | -0.0591 | 108.373
16 | 1.9424 | 0.01869 | -0.0557 | 103.9272
16.5 | 1.9611 | 0.01999 | -0.0504 | 98.1041
17 | 1.9775 | 0.02166 | -0.0455 | 91.2973
17.5 | 1.9918 | 0.0237 | -0.0411 | 84.0422
18 | 2.0038 | 0.02616 | -0.0372 | 76.5979
19.5 | 2.012 | 0.03778 | -0.0289 | 53.2557
20 | 2.008 | 0.04312 | -0.0279 | 46.5677

## 131. Re 16M Mach 0.10 (1)
BIGFOIL.COM POLAR EXPORT
EM CY 1021 18104
EM CY 1021 18104 |  |  |  | Cl Max: | 1.228 | at alpha= | 10 | deg
JavaFoil+Calcfoil stall+Eppler ext transition |  |  |  | L/D Max: | 118.458 | at alpha= | 6.5 | deg
Re: | 16000000 |  |  | Cd Min: | 0.0033 | at alpha= | -1 | deg
Mach: | 0.1 |  |  | Cl=0 at alpha= | -2.7583 | deg
|  |  |  | @ Cl=0.1, Cd= | 0.0049933
|  |  |  | @ Cl=0.4, Cd= | 0.005049
|  |  |  | @ Cl=0.6, Cd= | 0.0063517
alpha (deg) | Cl | Cd | Cm | Cl/Cd
-15.5 | -0.415 | 0.10025 | -0.033 | -4.142
-15 | -0.437 | 0.09353 | -0.034 | -4.671
-14.5 | -0.461 | 0.08346 | -0.036 | -5.521
-14 | -0.484 | 0.07519 | -0.038 | -6.432
-13.5 | -0.505 | 0.06866 | -0.04 | -7.348
-13 | -0.529 | 0.05727 | -0.043 | -9.24
-12.5 | -0.559 | 0.04188 | -0.047 | -13.36
-12 | -0.596 | 0.02552 | -0.052 | -23.37
-11.5 | -0.631 | 0.01517 | -0.056 | -41.62
-11 | -0.647 | 0.01204 | -0.057 | -53.779
-10.5 | -0.656 | 0.01042 | -0.059 | -62.971
-10 | -0.651 | 0.00975 | -0.06 | -66.77
-9.5 | -0.636 | 0.00928 | -0.06 | -68.585
-9 | -0.615 | 0.00879 | -0.061 | -70.023
-8.5 | -0.588 | 0.00832 | -0.061 | -70.708
-8 | -0.555 | 0.00797 | -0.062 | -69.663
-7.5 | -0.516 | 0.00761 | -0.062 | -67.829
-7 | -0.473 | 0.00705 | -0.063 | -67.054
-6.5 | -0.425 | 0.00677 | -0.064 | -62.766
-6 | -0.374 | 0.00649 | -0.064 | -57.532
-5.5 | -0.32 | 0.0062 | -0.065 | -51.575
-5 | -0.264 | 0.006 | -0.065 | -43.95
-4.5 | -0.206 | 0.00578 | -0.066 | -35.711
-4 | -0.148 | 0.00558 | -0.066 | -26.543
-3.5 | -0.089 | 0.00546 | -0.067 | -16.277
-3 | -0.029 | 0.00526 | -0.067 | -5.561
-2.5 | 0.031 | 0.00514 | -0.068 | 5.948
-2 | 0.09 | 0.00502 | -0.068 | 18.022
-1.5 | 0.15 | 0.00486 | -0.069 | 30.964
-1 | 0.21 | 0.0033 | -0.069 | 63.779
-0.5 | 0.27 | 0.00558 | -0.07 | 48.428
0 | 0.331 | 0.00575 | -0.07 | 57.582
0.5 | 0.391 | 0.00468 | -0.07 | 83.529
1 | 0.451 | 0.00714 | -0.071 | 63.105
1.5 | 0.51 | 0.00605 | -0.071 | 84.329
2 | 0.57 | 0.00625 | -0.072 | 91.195
2.5 | 0.629 | 0.00645 | -0.072 | 97.611
3 | 0.689 | 0.00696 | -0.073 | 98.928
3.5 | 0.747 | 0.0069 | -0.073 | 108.273
4 | 0.805 | 0.00755 | -0.074 | 106.661
4.5 | 0.862 | 0.00782 | -0.074 | 110.138
5 | 0.916 | 0.00784 | -0.075 | 116.896
5.5 | 0.969 | 0.00821 | -0.075 | 117.905
6 | 1.018 | 0.0086 | -0.075 | 118.428
6.5 | 1.064 | 0.00899 | -0.076 | 118.458
7 | 1.105 | 0.0094 | -0.076 | 117.627
7.5 | 1.141 | 0.01032 | -0.077 | 110.56
8 | 1.172 | 0.01073 | -0.077 | 109.166
8.5 | 1.196 | 0.01124 | -0.077 | 106.373
9 | 1.214 | 0.01175 | -0.078 | 103.276
9.5 | 1.224 | 0.01232 | -0.078 | 99.335
10 | 1.228 | 0.01294 | -0.079 | 94.86
10.5 | 1.224 | 0.0136 | -0.079 | 90.028
11 | 1.214 | 0.01432 | -0.079 | 84.785
11.5 | 1.197 | 0.01432 | -0.08 | 83.615
12 | 1.175 | 0.01517 | -0.08 | 77.433
12.5 | 1.132 | 0.01725 | -0.079 | 65.628
13 | 1.092 | 0.01871 | -0.079 | 58.328
13.5 | 1.045 | 0.02084 | -0.079 | 50.173
14 | 0.994 | 0.02431 | -0.078 | 40.884
14.5 | 0.935 | 0.03046 | -0.076 | 30.684
15 | 0.87 | 0.0397 | -0.073 | 21.915

## 132. Re 16M Mach 0.10 (2)
BIGFOIL.COM POLAR EXPORT
EM CY 1021 18104
EM CY 1021 18104 |  |  |  | Cl Max: | 1.9958 | at alpha= | 19 | deg
XFOIL ncrit=9 |  |  |  | L/D Max: | 143.193 | at alpha= | 8.5 | deg
Re: | 16000000 |  |  | Cd Min: | 0.23414 | at alpha= | -20 | deg
Mach: | 0.1 |  |  | Cl=0 at alpha= | -2.5461 | deg
|  |  |  | @ Cl=0.1, Cd= | 0.0047515
|  |  |  | @ Cl=0.4, Cd= | 0.0049029
|  |  |  | @ Cl=0.6, Cd= | 0.0053055
alpha (deg) | Cl | Cd | Cm | Cl/Cd
-20 | -0.7725 | 0.23414 | 0.0543 | -3.2993
-19.5 | -0.7569 | 0.22739 | 0.05 | -3.3286
-19 | -0.8384 | 0.18397 | 0.0305 | -4.5573
-18.5 | -1.5162 | 0.04557 | -0.0545 | -33.2719
-18 | -1.5473 | 0.03389 | -0.0634 | -45.6565
-17.5 | -1.5513 | 0.02785 | -0.0663 | -55.702
-17 | -1.5478 | 0.0242 | -0.0654 | -63.9587
-16.5 | -1.519 | 0.02185 | -0.0643 | -69.5195
-16 | -1.4818 | 0.01997 | -0.0634 | -74.2013
-15.5 | -1.4403 | 0.01829 | -0.0627 | -78.7479
-15 | -1.3954 | 0.01683 | -0.0621 | -82.9115
-14.5 | -1.3483 | 0.01552 | -0.0616 | -86.875
-14 | -1.2977 | 0.01433 | -0.0615 | -90.5583
-13.5 | -1.2415 | 0.0132 | -0.0625 | -94.053
-13 | -1.1891 | 0.01226 | -0.0624 | -96.9902
-12.5 | -1.137 | 0.01143 | -0.062 | -99.4751
-12 | -1.0846 | 0.01066 | -0.0616 | -101.7448
-11.5 | -1.0311 | 0.00996 | -0.0614 | -103.5241
-11 | -0.9764 | 0.00934 | -0.0613 | -104.5396
-10 | -0.8651 | 0.00815 | -0.0614 | -106.1472
-9.5 | -0.8087 | 0.00762 | -0.0616 | -106.1286
-9 | -0.7516 | 0.00728 | -0.0619 | -103.2418
-8.5 | -0.6941 | 0.00698 | -0.0622 | -99.4413
-8 | -0.6363 | 0.0067 | -0.0625 | -94.9701
-7 | -0.5205 | 0.00617 | -0.0633 | -84.3598
-6.5 | -0.4624 | 0.00592 | -0.0637 | -78.1081
-6 | -0.4041 | 0.0057 | -0.0642 | -70.8947
-5.5 | -0.3458 | 0.00551 | -0.0646 | -62.7586
-5 | -0.2873 | 0.00535 | -0.0651 | -53.7009
-4.5 | -0.2289 | 0.00521 | -0.0656 | -43.9347
-4 | -0.1703 | 0.00507 | -0.0661 | -33.5897
-3.5 | -0.1117 | 0.00499 | -0.0667 | -22.3848
-3 | -0.0532 | 0.00489 | -0.0672 | -10.8793
-2.5 | 0.0054 | 0.00481 | -0.0678 | 1.1227
-2 | 0.064 | 0.00477 | -0.0683 | 13.4172
-1.5 | 0.1225 | 0.00474 | -0.0689 | 25.8439
-1 | 0.1811 | 0.00473 | -0.0695 | 38.2875
-0.5 | 0.2396 | 0.00474 | -0.07 | 50.5485
0 | 0.2979 | 0.00479 | -0.0706 | 62.1921
0.5 | 0.3563 | 0.00482 | -0.0711 | 73.9212
1 | 0.4143 | 0.00493 | -0.0716 | 84.0365
1.5 | 0.4725 | 0.005 | -0.0722 | 94.5
2 | 0.5303 | 0.00512 | -0.0726 | 103.5742
2.5 | 0.588 | 0.00527 | -0.073 | 111.575
3 | 0.6455 | 0.00544 | -0.0734 | 118.6581
3.5 | 0.7028 | 0.00564 | -0.0738 | 124.6099
4 | 0.7599 | 0.00585 | -0.0741 | 129.8974
4.5 | 0.8164 | 0.00613 | -0.0743 | 133.1811
5 | 0.8727 | 0.00643 | -0.0744 | 135.7232
5.5 | 0.9292 | 0.00669 | -0.0745 | 138.8939
6 | 0.9849 | 0.00703 | -0.0745 | 140.0996
6.5 | 1.0406 | 0.00736 | -0.0745 | 141.3859
7 | 1.096 | 0.0077 | -0.0745 | 142.3377
7.5 | 1.1509 | 0.00807 | -0.0743 | 142.6146
8 | 1.2057 | 0.00843 | -0.0742 | 143.0249
8.5 | 1.2601 | 0.0088 | -0.0739 | 143.1932
9 | 1.314 | 0.00918 | -0.0736 | 143.1373
9.5 | 1.3663 | 0.00963 | -0.073 | 141.8795
10 | 1.4156 | 0.01 | -0.0717 | 141.56
10.5 | 1.4681 | 0.01049 | -0.0712 | 139.9523
11 | 1.5197 | 0.01104 | -0.0706 | 137.654
11.5 | 1.5699 | 0.01169 | -0.0697 | 134.2943
12 | 1.6189 | 0.01241 | -0.0686 | 130.4512
13 | 1.7147 | 0.01383 | -0.0662 | 123.9841
13.5 | 1.7608 | 0.01459 | -0.0647 | 120.6854
14 | 1.8052 | 0.0154 | -0.063 | 117.2208
14.5 | 1.8473 | 0.01629 | -0.061 | 113.4009
15 | 1.8864 | 0.01729 | -0.0585 | 109.1035
15.5 | 1.9202 | 0.01844 | -0.0553 | 104.1323
16 | 1.9402 | 0.01974 | -0.0498 | 98.2877
16.5 | 1.9562 | 0.02147 | -0.0444 | 91.1132
17 | 1.9697 | 0.02361 | -0.0396 | 83.4265
17.5 | 1.9795 | 0.02631 | -0.0352 | 75.2376
19 | 1.9958 | 0.03759 | -0.027 | 53.0939
19.5 | 1.9891 | 0.04335 | -0.026 | 45.8847
20 | 1.9773 | 0.05029 | -0.0261 | 39.318

## 133. Re 16M Mach 0.25 (1)
BIGFOIL.COM POLAR EXPORT
EM CY 1021 18104
EM CY 1021 18104 |  |  |  | Cl Max: | 1.191 | at alpha= | 9 | deg
JavaFoil+Calcfoil stall+Eppler ext transition |  |  |  | L/D Max: | 118.454 | at alpha= | 6 | deg
Re: | 16000000 |  |  | Cd Min: | 0.00507 | at alpha= | -2.5 | deg
Mach: | 0.25 |  |  | Cl=0 at alpha= | -2.7541 | deg
|  |  |  | @ Cl=0.1, Cd= | 0.0069489
|  |  |  | @ Cl=0.4, Cd= | 0.007041
|  |  |  | @ Cl=0.6, Cd= | 0.06263
alpha (deg) | Cl | Cd | Cm | Cl/Cd
-14.5 | -0.069 | 0.09874 | -0.032 | -0.694
-14 | -0.159 | 0.09326 | -0.033 | -1.704
-13.5 | -0.229 | 0.08584 | -0.034 | -2.664
-13 | -0.286 | 0.07793 | -0.036 | -3.671
-12.5 | -0.338 | 0.07127 | -0.038 | -4.737
-12 | -0.385 | 0.06211 | -0.041 | -6.202
-11.5 | -0.428 | 0.05394 | -0.044 | -7.931
-11 | -0.483 | 0.0327 | -0.051 | -14.764
-10.5 | -0.543 | 0.01553 | -0.058 | -34.955
-10 | -0.577 | 0.01128 | -0.06 | -51.148
-9.5 | -0.593 | 0.0094 | -0.062 | -63.149
-9 | -0.589 | 0.00926 | -0.063 | -63.584
-8.5 | -0.574 | 0.00876 | -0.063 | -65.579
-8 | -0.55 | 0.00827 | -0.064 | -66.532
-7.5 | -0.518 | 0.00783 | -0.064 | -66.103
-7 | -0.478 | 0.00754 | -0.065 | -63.45
-6.5 | -0.432 | 0.00687 | -0.065 | -62.892
-6 | -0.381 | 0.00658 | -0.066 | -57.954
-5.5 | -0.327 | 0.00627 | -0.066 | -52.188
-5 | -0.27 | 0.00604 | -0.067 | -44.752
-4.5 | -0.212 | 0.00582 | -0.067 | -36.374
-4 | -0.152 | 0.00562 | -0.068 | -27.064
-3.5 | -0.091 | 0.00539 | -0.068 | -16.927
-3 | -0.03 | 0.00527 | -0.069 | -5.697
-2.5 | 0.031 | 0.00507 | -0.069 | 6.192
-2 | 0.093 | 0.00695 | -0.07 | 13.375
-1.5 | 0.155 | 0.00694 | -0.07 | 22.279
-1 | 0.216 | 0.00699 | -0.071 | 30.906
-0.5 | 0.278 | 0.00679 | -0.071 | 40.888
0 | 0.34 | 0.00707 | -0.072 | 48.125
0.5 | 0.402 | 0.00704 | -0.072 | 57.027
1 | 0.463 | 0.00718 | -0.073 | 64.548
1.5 | 0.525 | 0.00726 | -0.073 | 72.218
2 | 0.586 | 0.00742 | -0.074 | 78.957
2.5 | 0.647 | 0.0065 | -0.074 | 99.461
3 | 0.707 | 0.00673 | -0.075 | 105.168
3.5 | 0.767 | 0.00791 | -0.075 | 96.983
4 | 0.827 | 0.00854 | -0.076 | 96.806
4.5 | 0.884 | 0.00884 | -0.076 | 100.052
5 | 0.94 | 0.00875 | -0.077 | 107.443
5.5 | 0.992 | 0.00911 | -0.077 | 108.923
6 | 1.041 | 0.00879 | -0.078 | 118.454
6.5 | 1.086 | 0.0093 | -0.078 | 116.767
7 | 1.124 | 0.00973 | -0.078 | 115.511
7.5 | 1.154 | 0.01024 | -0.079 | 112.713
8 | 1.176 | 0.01182 | -0.079 | 99.52
8.5 | 1.189 | 0.01237 | -0.08 | 96.101
9 | 1.191 | 0.0125 | -0.08 | 95.323
9.5 | 1.182 | 0.01319 | -0.08 | 89.627
10 | 1.161 | 0.01396 | -0.081 | 83.206
10.5 | 1.128 | 0.01487 | -0.081 | 75.893
11 | 1.084 | 0.01585 | -0.082 | 68.354
11.5 | 1.014 | 0.01715 | -0.081 | 59.161
12 | 0.939 | 0.01895 | -0.08 | 49.56
12.5 | 0.852 | 0.02202 | -0.079 | 38.686
13 | 0.753 | 0.02795 | -0.077 | 26.921
13.5 | 0.642 | 0.04108 | -0.073 | 15.621
14 | 0.53 | 0.06263 | -0.067 | 8.464

## 134. Re 16M Mach 0.25 (2)
BIGFOIL.COM POLAR EXPORT
EM CY 1021 18104
EM CY 1021 18104 |  |  |  | Cl Max: | 1.8956 | at alpha= | 15.5 | deg
XFOIL ncrit=9 |  |  |  | L/D Max: | 142.701 | at alpha= | 7 | deg
Re: | 16000000 |  |  | Cd Min: | 0.21233 | at alpha= | -18 | deg
Mach: | 0.25 |  |  | Cl=0 at alpha= | -2.5395 | deg
|  |  |  | @ Cl=0.1, Cd= | 0.0047586
|  |  |  | @ Cl=0.4, Cd= | 0.00489
|  |  |  | @ Cl=0.6, Cd= | 0.0052917
alpha (deg) | Cl | Cd | Cm | Cl/Cd
-18 | -0.7149 | 0.21233 | 0.0395 | -3.3669
-17.5 | -0.6992 | 0.20499 | 0.0353 | -3.4109
-17 | -0.7417 | 0.17707 | 0.0232 | -4.1887
-16.5 | -0.7749 | 0.15766 | 0.0133 | -4.915
-16 | -0.8088 | 0.14042 | 0.0043 | -5.7599
-15.5 | -0.8647 | 0.12029 | -0.0069 | -7.1885
-15 | -0.9642 | 0.09485 | -0.0222 | -10.1655
-14.5 | -1.063 | 0.07142 | -0.0365 | -14.8838
-14 | -1.1412 | 0.04725 | -0.0545 | -24.1524
-13.5 | -1.1782 | 0.03224 | -0.0705 | -36.5447
-13 | -1.1925 | 0.02504 | -0.0725 | -47.6238
-12.5 | -1.1652 | 0.01966 | -0.0731 | -59.2675
-12 | -1.1265 | 0.01624 | -0.0716 | -69.3658
-11.5 | -1.0806 | 0.01343 | -0.0701 | -80.4617
-11 | -1.0271 | 0.01153 | -0.0689 | -89.0807
-10.5 | -0.9697 | 0.01019 | -0.0681 | -95.1619
-10 | -0.9104 | 0.00919 | -0.0674 | -99.0642
-9.5 | -0.8501 | 0.00838 | -0.0669 | -101.4439
-9 | -0.7892 | 0.00779 | -0.0666 | -101.3094
-8.5 | -0.7279 | 0.00731 | -0.0664 | -99.5759
-8 | -0.6665 | 0.00695 | -0.0663 | -95.8993
-6.5 | -0.4826 | 0.00608 | -0.0665 | -79.375
-6 | -0.4213 | 0.00583 | -0.0668 | -72.2642
-5.5 | -0.3603 | 0.00561 | -0.067 | -64.2246
-5 | -0.2993 | 0.00541 | -0.0674 | -55.3235
-4.5 | -0.2383 | 0.00526 | -0.0678 | -45.3042
-4 | -0.1774 | 0.00511 | -0.0682 | -34.7162
-3.5 | -0.1166 | 0.005 | -0.0686 | -23.32
-3 | -0.0559 | 0.0049 | -0.0691 | -11.4082
-2.5 | 0.0048 | 0.00482 | -0.0697 | 0.99585
-2 | 0.0654 | 0.00477 | -0.0702 | 13.7107
-1.5 | 0.1259 | 0.00475 | -0.0708 | 26.5053
-1 | 0.1864 | 0.00473 | -0.0714 | 39.408
-0.5 | 0.2467 | 0.00474 | -0.0719 | 52.0464
0 | 0.307 | 0.0048 | -0.0725 | 63.9583
0.5 | 0.3673 | 0.00483 | -0.073 | 76.0455
1 | 0.4272 | 0.00494 | -0.0735 | 86.4777
1.5 | 0.4873 | 0.00502 | -0.074 | 97.0717
2 | 0.5472 | 0.00515 | -0.0744 | 106.2524
2.5 | 0.6068 | 0.00531 | -0.0748 | 114.275
3 | 0.6664 | 0.00549 | -0.0751 | 121.3843
3.5 | 0.7258 | 0.0057 | -0.0754 | 127.3333
4 | 0.7851 | 0.00592 | -0.0756 | 132.6182
4.5 | 0.8438 | 0.00623 | -0.0756 | 135.4414
5 | 0.9025 | 0.00654 | -0.0756 | 137.9969
5.5 | 0.9612 | 0.00686 | -0.0755 | 140.1166
6 | 1.0195 | 0.00721 | -0.0752 | 141.4008
6.5 | 1.0779 | 0.00756 | -0.0749 | 142.5794
7 | 1.1359 | 0.00796 | -0.0745 | 142.701
7.5 | 1.1938 | 0.00837 | -0.074 | 142.6284
8 | 1.2515 | 0.00878 | -0.0733 | 142.5399
8.5 | 1.309 | 0.00922 | -0.0726 | 141.974
9 | 1.3655 | 0.00974 | -0.0716 | 140.1951
9.5 | 1.4216 | 0.01019 | -0.0704 | 139.5093
10 | 1.474 | 0.01066 | -0.0684 | 138.2739
10.5 | 1.5289 | 0.01137 | -0.0669 | 134.4679
11 | 1.5825 | 0.01217 | -0.0651 | 130.0329
12 | 1.6875 | 0.01384 | -0.061 | 121.9292
12.5 | 1.7373 | 0.01481 | -0.0584 | 117.3059
13 | 1.7841 | 0.01593 | -0.0553 | 111.9962
13.5 | 1.8265 | 0.01723 | -0.0516 | 106.007
14 | 1.8607 | 0.01875 | -0.0466 | 99.2373
14.5 | 1.8782 | 0.02055 | -0.0394 | 91.3966
15 | 1.8906 | 0.02305 | -0.0328 | 82.0217
15.5 | 1.8956 | 0.02648 | -0.0269 | 71.5861
16 | 1.892 | 0.03114 | -0.0222 | 60.7579
16.5 | 1.8758 | 0.03765 | -0.0193 | 49.822
17 | 1.85 | 0.04615 | -0.0188 | 40.0867
17.5 | 1.8137 | 0.05706 | -0.0212 | 31.7858
18 | 1.7647 | 0.07082 | -0.0265 | 24.9181
18.5 | 1.7118 | 0.08605 | -0.0334 | 19.8931
19 | 1.6561 | 0.10225 | -0.0413 | 16.1966
19.5 | 1.5896 | 0.1207 | -0.051 | 13.1698
20 | 1.5229 | 0.13994 | -0.0621 | 10.8825

## 135. Re 16M Mach 0.50 (1)
BIGFOIL.COM POLAR EXPORT
EM CY 1021 18104
EM CY 1021 18104 |  |  |  | Cl Max: | 1.24 | at alpha= | 20 | deg
JavaFoil+Calcfoil stall+Eppler ext transition |  |  |  | L/D Max: | 111.703 | at alpha= | 3.5 | deg
Re: | 16000000 |  |  | Cd Min: | 0.0051 | at alpha= | -2 | deg
Mach: | 0.5 |  |  | Cl=0 at alpha= | -2.7536 | deg
|  |  |  | @ Cl=0.1, Cd= | 0.005107
|  |  |  | @ Cl=0.4, Cd= | 0.0070719
|  |  |  | @ Cl=0.6, Cd= | 0.0076468
alpha (deg) | Cl | Cd | Cm | Cl/Cd
-20 | -0.951 | 0.15765 | -0.036 | -6.033
-19.5 | -0.92 | 0.16839 | -0.035 | -5.461
-19 | -0.895 | 0.15065 | -0.036 | -5.944
-18.5 | -0.865 | 0.15493 | -0.035 | -5.585
-18 | -0.84 | 0.13914 | -0.036 | -6.038
-17.5 | -0.817 | 0.12388 | -0.038 | -6.596
-17 | -0.784 | 0.13234 | -0.035 | -5.924
-16.5 | -0.762 | 0.11337 | -0.038 | -6.724
-16 | -0.742 | 0.09953 | -0.041 | -7.451
-15.5 | -0.713 | 0.09544 | -0.041 | -7.47
-15 | -0.704 | 0.07243 | -0.047 | -9.724
-14.5 | -0.658 | 0.08636 | -0.042 | -7.622
-14 | -0.665 | 0.05224 | -0.052 | -12.73
-13.5 | -0.598 | 0.08475 | -0.04 | -7.05
-13 | -0.604 | 0.04993 | -0.052 | -12.1
-12.5 | -0.545 | 0.07441 | -0.042 | -7.327
-12 | -0.549 | 0.04335 | -0.054 | -12.671
-11.5 | -0.492 | 0.06496 | -0.044 | -7.578
-11 | -0.51 | 0.02779 | -0.06 | -18.336
-10.5 | -0.447 | 0.04934 | -0.051 | -9.049
-10 | -0.469 | 0.01586 | -0.065 | -29.566
-9.5 | -0.409 | 0.02879 | -0.059 | -14.212
-9 | -0.393 | 0.01966 | -0.063 | -19.986
-8.5 | -0.385 | 0.01077 | -0.069 | -35.797
-8 | -0.354 | 0.01114 | -0.07 | -31.819
-7.5 | -0.323 | 0.01054 | -0.072 | -30.686
-7 | -0.29 | 0.01011 | -0.072 | -28.651
-6.5 | -0.413 | 0.00951 | -0.073 | -43.387
-6 | -0.397 | 0.00911 | -0.074 | -43.551
-5.5 | -0.352 | 0.00695 | -0.074 | -50.7
-5 | -0.297 | 0.00654 | -0.075 | -45.331
-4.5 | -0.235 | 0.00767 | -0.075 | -30.568
-4 | -0.169 | 0.00591 | -0.076 | -28.631
-3.5 | -0.102 | 0.00562 | -0.076 | -18.11
-3 | -0.034 | 0.00541 | -0.077 | -6.192
-2.5 | 0.035 | 0.00522 | -0.078 | 6.72
-2 | 0.104 | 0.0051 | -0.078 | 20.371
-1.5 | 0.173 | 0.00717 | -0.079 | 24.108
-1 | 0.242 | 0.00725 | -0.079 | 33.335
-0.5 | 0.31 | 0.0072 | -0.08 | 43.094
0 | 0.38 | 0.00704 | -0.08 | 53.959
0.5 | 0.449 | 0.00715 | -0.081 | 62.816
1 | 0.518 | 0.00737 | -0.082 | 70.219
1.5 | 0.586 | 0.00762 | -0.082 | 76.891
2 | 0.654 | 0.00775 | -0.083 | 84.359
2.5 | 0.722 | 0.00792 | -0.083 | 91.15
3 | 0.789 | 0.00728 | -0.084 | 108.438
3.5 | 0.856 | 0.00766 | -0.084 | 111.703
4 | 0.921 | 0.00888 | -0.085 | 103.62
4.5 | 0.982 | 0.0093 | -0.085 | 105.561
5 | 1.038 | 0.01028 | -0.086 | 100.976
5.5 | 1.085 | 0.01091 | -0.086 | 99.426
6 | 1.119 | 0.0111 | -0.087 | 100.79
6.5 | 1.126 | 0.01184 | -0.087 | 95.122
7 | 1.06 | 0.01225 | -0.088 | 86.561
7.5 | 0.699 | 0.0132 | -0.088 | 52.946
8 | 0.732 | 0.01467 | -0.089 | 49.934
8.5 | 0.766 | 0.01538 | -0.089 | 49.78
9 | 0.791 | 0.01719 | -0.089 | 46.028
9.5 | 0.821 | 0.01803 | -0.089 | 45.527
10 | 0.853 | 0.01836 | -0.089 | 46.438
10.5 | 0.873 | 0.02073 | -0.088 | 42.126
11 | 0.879 | 0.02637 | -0.085 | 33.343
11.5 | 0.93 | 0.02281 | -0.088 | 40.79
12 | 0.964 | 0.02265 | -0.089 | 42.579
12.5 | 0.941 | 0.03761 | -0.082 | 25.034
13 | 0.998 | 0.0308 | -0.086 | 32.415
13.5 | 0.964 | 0.05561 | -0.077 | 17.336
14 | 0.952 | 0.08046 | -0.069 | 11.834
14.5 | 0.98 | 0.08406 | -0.069 | 11.66
15 | 0.975 | 0.11654 | -0.058 | 8.366
15.5 | 1.01 | 0.11365 | -0.062 | 8.883
16 | 1.027 | 0.13546 | -0.058 | 7.578
16.5 | 1.06 | 0.12977 | -0.061 | 8.169
17 | 1.081 | 0.14914 | -0.059 | 7.245
17.5 | 1.111 | 0.14987 | -0.061 | 7.411
18 | 1.133 | 0.16967 | -0.06 | 6.68
18.5 | 1.164 | 0.16463 | -0.062 | 7.068
19 | 1.187 | 0.18694 | -0.061 | 6.348
19.5 | 1.213 | 0.19626 | -0.062 | 6.181
20 | 1.24 | 0.20502 | -0.062 | 6.047

## 136. Re 16M Mach 0.50 (2)
BIGFOIL.COM POLAR EXPORT
EM CY 1021 18104
EM CY 1021 18104 |  |  |  | Cl Max: | 1.4485 | at alpha= | 8.5 | deg
XFOIL ncrit=9 |  |  |  | L/D Max: | 145.354 | at alpha= | 5.5 | deg
Re: | 16000000 |  |  | Cd Min: | 0.13651 | at alpha= | -12.5 | deg
Mach: | 0.5 |  |  | Cl=0 at alpha= | -2.5071 | deg
|  |  |  | @ Cl=0.1, Cd= | 0.004819
|  |  |  | @ Cl=0.4, Cd= | 0.0048989
|  |  |  | @ Cl=0.6, Cd= | 0.0052681
alpha (deg) | Cl | Cd | Cm | Cl/Cd
-12.5 | -0.5743 | 0.13651 | -0.0039 | -4.207
-12 | -0.5755 | 0.12562 | -0.0089 | -4.5813
-11.5 | -0.5799 | 0.11469 | -0.0141 | -5.0562
-11 | -0.5878 | 0.10358 | -0.0198 | -5.6748
-10.5 | -0.5977 | 0.09274 | -0.0258 | -6.4449
-10 | -0.6079 | 0.08177 | -0.0329 | -7.4343
-9.5 | -0.6231 | 0.07162 | -0.0383 | -8.7001
-9 | -0.6375 | 0.06077 | -0.046 | -10.4904
-8.5 | -0.6485 | 0.04728 | -0.0567 | -13.7162
-8 | -0.6612 | 0.03321 | -0.0763 | -19.9097
-7.5 | -0.6718 | 0.02153 | -0.0829 | -31.203
-7 | -0.6499 | 0.01117 | -0.0838 | -58.1826
-6.5 | -0.5832 | 0.00728 | -0.0817 | -80.1099
-6 | -0.5063 | 0.00645 | -0.08 | -78.4961
-5.5 | -0.4307 | 0.00607 | -0.0789 | -70.9555
-5 | -0.3565 | 0.0058 | -0.0781 | -61.4655
-4.5 | -0.2835 | 0.00553 | -0.0777 | -51.2658
-4 | -0.2114 | 0.00531 | -0.0776 | -39.8117
-3.5 | -0.14 | 0.00515 | -0.0776 | -27.1845
-3 | -0.0692 | 0.005 | -0.0778 | -13.84
-2.5 | 0.001 | 0.00491 | -0.0781 | 0.20367
-2 | 0.0708 | 0.00484 | -0.0785 | 14.6281
-1.5 | 0.1403 | 0.00479 | -0.079 | 29.2902
-1 | 0.2095 | 0.00479 | -0.0795 | 43.737
-0.5 | 0.2785 | 0.0048 | -0.0801 | 58.0208
0 | 0.3474 | 0.00483 | -0.0806 | 71.9255
0.5 | 0.4161 | 0.00492 | -0.0811 | 84.5732
1 | 0.4849 | 0.00502 | -0.0816 | 96.5936
1.5 | 0.5535 | 0.00516 | -0.0819 | 107.2674
2 | 0.6223 | 0.00532 | -0.0822 | 116.9737
2.5 | 0.6912 | 0.0055 | -0.0823 | 125.6727
3 | 0.76 | 0.00576 | -0.0821 | 131.9444
3.5 | 0.8293 | 0.00602 | -0.0819 | 137.7575
4 | 0.8986 | 0.00634 | -0.0813 | 141.735
4.5 | 0.9678 | 0.00672 | -0.0804 | 144.0179
5 | 1.0375 | 0.00715 | -0.0793 | 145.1049
5.5 | 1.1076 | 0.00762 | -0.0777 | 145.3543
6 | 1.1781 | 0.00813 | -0.0758 | 144.9077
6.5 | 1.2499 | 0.00864 | -0.0736 | 144.6644
7 | 1.3225 | 0.0092 | -0.0708 | 143.75
7.5 | 1.3944 | 0.00999 | -0.0669 | 139.5796
8 | 1.4477 | 0.0124 | -0.0593 | 116.75
8.5 | 1.4485 | 0.01796 | -0.0466 | 80.6514
9 | 1.4203 | 0.02294 | -0.0328 | 61.9137
9.5 | 1.3835 | 0.03007 | -0.0246 | 46.0093
10 | 1.3443 | 0.03951 | -0.0229 | 34.0243
10.5 | 1.3046 | 0.05142 | -0.0272 | 25.3715
11 | 1.267 | 0.06512 | -0.035 | 19.4564
11.5 | 1.2318 | 0.0796 | -0.0434 | 15.4749
12 | 1.1998 | 0.0938 | -0.0508 | 12.791
12.5 | 1.1705 | 0.10755 | -0.0573 | 10.8833
13 | 1.1448 | 0.1209 | -0.0637 | 9.469
13.5 | 1.1232 | 0.13402 | -0.0705 | 8.3808

## 137. Re 18M Mach 0.00 (1)
BIGFOIL.COM POLAR EXPORT
EM CY 1021 18104
EM CY 1021 18104 |  |  |  | Cl Max: | 1.235 | at alpha= | 10 | deg
JavaFoil+Calcfoil stall+Eppler ext transition |  |  |  | L/D Max: | 161.412 | at alpha= | 2 | deg
Re: | 18000000 |  |  | Cd Min: | 0.00338 | at alpha= | -2 | deg
Mach: | 0 |  |  | Cl=0 at alpha= | -2.7542 | deg
|  |  |  | @ Cl=0.1, Cd= | 0.0033817
|  |  |  | @ Cl=0.4, Cd= | 0.0034255
|  |  |  | @ Cl=0.6, Cd= | 0.0051208
alpha (deg) | Cl | Cd | Cm | Cl/Cd
-15.5 | -0.457 | 0.09564 | -0.034 | -4.783
-15 | -0.477 | 0.08878 | -0.035 | -5.372
-14.5 | -0.498 | 0.0793 | -0.038 | -6.282
-14 | -0.516 | 0.07338 | -0.039 | -7.038
-13.5 | -0.542 | 0.05902 | -0.042 | -9.183
-13 | -0.569 | 0.04478 | -0.046 | -12.71
-12.5 | -0.603 | 0.02854 | -0.05 | -21.144
-12 | -0.635 | 0.01788 | -0.054 | -35.514
-11.5 | -0.656 | 0.01311 | -0.056 | -50.029
-11 | -0.667 | 0.01107 | -0.058 | -60.235
-10.5 | -0.67 | 0.00954 | -0.059 | -70.179
-10 | -0.658 | 0.00946 | -0.06 | -69.59
-9.5 | -0.641 | 0.00904 | -0.06 | -70.899
-9 | -0.618 | 0.00854 | -0.061 | -72.368
-8.5 | -0.589 | 0.00816 | -0.061 | -72.224
-8 | -0.555 | 0.00782 | -0.062 | -70.975
-7.5 | -0.516 | 0.00748 | -0.062 | -68.972
-7 | -0.472 | 0.00695 | -0.063 | -67.917
-6.5 | -0.424 | 0.00668 | -0.063 | -63.436
-6 | -0.372 | 0.00641 | -0.064 | -58.045
-5.5 | -0.318 | 0.00621 | -0.064 | -51.24
-5 | -0.263 | 0.00601 | -0.065 | -43.673
-4.5 | -0.205 | 0.00572 | -0.065 | -35.921
-4 | -0.147 | 0.00561 | -0.066 | -26.257
-3.5 | -0.088 | 0.00542 | -0.066 | -16.301
-3 | -0.029 | 0.00524 | -0.067 | -5.553
-2.5 | 0.03 | 0.00512 | -0.067 | 5.946
-2 | 0.09 | 0.00338 | -0.068 | 26.661
-1.5 | 0.15 | 0.00339 | -0.068 | 44.093
-1 | 0.209 | 0.00338 | -0.069 | 61.845
-0.5 | 0.269 | 0.0034 | -0.069 | 79.096
0 | 0.329 | 0.00341 | -0.07 | 96.472
0.5 | 0.389 | 0.00342 | -0.07 | 113.613
1 | 0.449 | 0.00345 | -0.071 | 130.179
1.5 | 0.508 | 0.00349 | -0.071 | 145.608
2 | 0.567 | 0.00351 | -0.072 | 161.412
2.5 | 0.626 | 0.00639 | -0.072 | 97.949
3 | 0.685 | 0.00688 | -0.072 | 99.619
3.5 | 0.743 | 0.00689 | -0.073 | 107.967
4 | 0.801 | 0.00743 | -0.073 | 107.767
4.5 | 0.857 | 0.00745 | -0.074 | 115.047
5 | 0.912 | 0.00771 | -0.074 | 118.223
5.5 | 0.964 | 0.00807 | -0.075 | 119.414
6 | 1.014 | 0.00844 | -0.075 | 120.069
6.5 | 1.06 | 0.00882 | -0.075 | 120.218
7 | 1.102 | 0.00926 | -0.076 | 119.018
7.5 | 1.139 | 0.01009 | -0.076 | 112.795
8 | 1.17 | 0.01053 | -0.077 | 111.107
8.5 | 1.196 | 0.011 | -0.077 | 108.665
9 | 1.215 | 0.01148 | -0.077 | 105.842
9.5 | 1.228 | 0.01202 | -0.078 | 102.2
10 | 1.235 | 0.01257 | -0.078 | 98.222
10.5 | 1.235 | 0.01319 | -0.079 | 93.672
11 | 1.229 | 0.01386 | -0.079 | 88.656
11.5 | 1.217 | 0.01384 | -0.079 | 87.895
12 | 1.199 | 0.01461 | -0.08 | 82.06
12.5 | 1.165 | 0.01644 | -0.079 | 70.849
13 | 1.131 | 0.01765 | -0.079 | 64.078
13.5 | 1.092 | 0.01929 | -0.079 | 56.614
14 | 1.049 | 0.02156 | -0.078 | 48.632
14.5 | 1 | 0.02507 | -0.077 | 39.896
15 | 0.945 | 0.03059 | -0.076 | 30.908

## 138. Re 18M Mach 0.00 (2)
BIGFOIL.COM POLAR EXPORT
EM CY 1021 18104
EM CY 1021 18104 |  |  |  | Cl Max: | 2.032 | at alpha= | 19.5 | deg
XFOIL ncrit=9 |  |  |  | L/D Max: | 145.955 | at alpha= | 9 | deg
Re: | 18000000 |  |  | Cd Min: | 0.04649 | at alpha= | -20 | deg
Mach: | 0 |  |  | Cl=0 at alpha= | -2.5468 | deg
|  |  |  | @ Cl=0.1, Cd= | 0.0047438
|  |  |  | @ Cl=0.4, Cd= | 0.004915
|  |  |  | @ Cl=0.6, Cd= | 0.005305
alpha (deg) | Cl | Cd | Cm | Cl/Cd
-20 | -1.6251 | 0.04649 | -0.0523 | -34.9559
-19.5 | -1.6557 | 0.03533 | -0.0601 | -46.8639
-19 | -1.6597 | 0.02916 | -0.0633 | -56.917
-18.5 | -1.6538 | 0.02516 | -0.0638 | -65.7313
-18 | -1.6407 | 0.02262 | -0.0621 | -72.5332
-17.5 | -1.6082 | 0.02084 | -0.0611 | -77.1689
-17 | -1.5703 | 0.01931 | -0.0604 | -81.3206
-16.5 | -1.5288 | 0.01794 | -0.0599 | -85.2174
-16 | -1.4845 | 0.01672 | -0.0594 | -88.7859
-15.5 | -1.4383 | 0.0156 | -0.0591 | -92.1987
-15 | -1.3905 | 0.01457 | -0.0589 | -95.4358
-14.5 | -1.341 | 0.01363 | -0.0588 | -98.3859
-14 | -1.2858 | 0.01273 | -0.0598 | -101.0055
-13.5 | -1.2325 | 0.01191 | -0.0602 | -103.4845
-13 | -1.1812 | 0.0112 | -0.06 | -105.4643
-12.5 | -1.1298 | 0.01054 | -0.0598 | -107.1917
-12 | -1.0767 | 0.00993 | -0.0597 | -108.429
-11.5 | -1.0232 | 0.00937 | -0.0597 | -109.1996
-11 | -0.9688 | 0.00886 | -0.0598 | -109.3454
-10.5 | -0.9136 | 0.00839 | -0.0601 | -108.8915
-10 | -0.8582 | 0.0078 | -0.0603 | -110.0256
-9.5 | -0.8022 | 0.00739 | -0.0607 | -108.5521
-9 | -0.7456 | 0.00708 | -0.061 | -105.3107
-8.5 | -0.6887 | 0.0068 | -0.0614 | -101.2794
-8 | -0.6315 | 0.00654 | -0.0619 | -96.5596
-7 | -0.5167 | 0.00606 | -0.0627 | -85.264
-6.5 | -0.4591 | 0.00583 | -0.0632 | -78.7479
-6 | -0.4013 | 0.00563 | -0.0637 | -71.2789
-5.5 | -0.3434 | 0.00545 | -0.0642 | -63.0092
-5 | -0.2854 | 0.0053 | -0.0647 | -53.8491
-4.5 | -0.2274 | 0.00518 | -0.0652 | -43.8996
-4 | -0.1692 | 0.00504 | -0.0658 | -33.5714
-3.5 | -0.1111 | 0.00497 | -0.0663 | -22.3541
-3 | -0.0528 | 0.00486 | -0.0669 | -10.8642
-2 | 0.0637 | 0.00475 | -0.068 | 13.4105
-1.5 | 0.1219 | 0.00474 | -0.0686 | 25.7173
-1 | 0.1801 | 0.00474 | -0.0691 | 37.9958
-0.5 | 0.2383 | 0.00474 | -0.0697 | 50.2743
0 | 0.2963 | 0.00479 | -0.0703 | 61.858
0.5 | 0.3544 | 0.00482 | -0.0708 | 73.527
1 | 0.412 | 0.00494 | -0.0713 | 83.4008
1.5 | 0.4699 | 0.00501 | -0.0718 | 93.7924
2 | 0.5275 | 0.00512 | -0.0723 | 103.0273
2.5 | 0.5849 | 0.00526 | -0.0727 | 111.1977
3 | 0.642 | 0.00543 | -0.0731 | 118.232
3.5 | 0.6988 | 0.00563 | -0.0735 | 124.1208
4 | 0.7557 | 0.00581 | -0.0738 | 130.0688
4.5 | 0.812 | 0.00608 | -0.0741 | 133.5526
5 | 0.8681 | 0.00633 | -0.0743 | 137.1406
5.5 | 0.9241 | 0.00659 | -0.0745 | 140.2276
6 | 0.9795 | 0.00692 | -0.0745 | 141.5462
6.5 | 1.0349 | 0.00722 | -0.0746 | 143.338
7 | 1.0899 | 0.00754 | -0.0746 | 144.5491
7.5 | 1.1445 | 0.00789 | -0.0746 | 145.057
8 | 1.1988 | 0.00824 | -0.0745 | 145.4854
8.5 | 1.2528 | 0.00859 | -0.0744 | 145.844
9 | 1.3063 | 0.00895 | -0.0742 | 145.9553
9.5 | 1.3588 | 0.00939 | -0.0738 | 144.7071
10 | 1.4092 | 0.00974 | -0.073 | 144.6817
10.5 | 1.4594 | 0.01015 | -0.0722 | 143.7833
11 | 1.5107 | 0.01065 | -0.0718 | 141.8498
11.5 | 1.5607 | 0.01124 | -0.0711 | 138.8523
12 | 1.6095 | 0.01191 | -0.0703 | 135.1385
13 | 1.7052 | 0.01322 | -0.0684 | 128.9864
13.5 | 1.7515 | 0.01391 | -0.0672 | 125.9166
14 | 1.7963 | 0.01464 | -0.0659 | 122.6981
14.5 | 1.8394 | 0.01543 | -0.0643 | 119.2093
15 | 1.8803 | 0.01628 | -0.0624 | 115.4975
15.5 | 1.9182 | 0.01723 | -0.0601 | 111.3291
16 | 1.9515 | 0.01829 | -0.0571 | 106.6976
16.5 | 1.97 | 0.01956 | -0.0517 | 100.7157
17 | 1.9864 | 0.02117 | -0.0466 | 93.8309
17.5 | 2.001 | 0.02312 | -0.042 | 86.5484
18.5 | 2.0222 | 0.0284 | -0.0345 | 71.2042
19 | 2.0298 | 0.03171 | -0.0317 | 64.0114
19.5 | 2.032 | 0.03583 | -0.0295 | 56.7123
20 | 2.0299 | 0.04078 | -0.0281 | 49.7769

## 139. Re 18M Mach 0.10 (1)
BIGFOIL.COM POLAR EXPORT
EM CY 1021 18104
EM CY 1021 18104 |  |  |  | Cl Max: | 1.228 | at alpha= | 10 | deg
JavaFoil+Calcfoil stall+Eppler ext transition |  |  |  | L/D Max: | 132.911 | at alpha= | 1 | deg
Re: | 18000000 |  |  | Cd Min: | 0.00333 | at alpha= | -1 | deg
Mach: | 0.1 |  |  | Cl=0 at alpha= | -2.7583 | deg
|  |  |  | @ Cl=0.1, Cd= | 0.0049817
|  |  |  | @ Cl=0.4, Cd= | 0.003356
|  |  |  | @ Cl=0.6, Cd= | 0.0063119
alpha (deg) | Cl | Cd | Cm | Cl/Cd
-15.5 | -0.416 | 0.09842 | -0.034 | -4.225
-15 | -0.438 | 0.09197 | -0.035 | -4.759
-14.5 | -0.461 | 0.08301 | -0.037 | -5.554
-14 | -0.483 | 0.07545 | -0.038 | -6.406
-13.5 | -0.507 | 0.06571 | -0.041 | -7.717
-13 | -0.533 | 0.05326 | -0.044 | -10.017
-12.5 | -0.567 | 0.03689 | -0.048 | -15.357
-12 | -0.605 | 0.02169 | -0.053 | -27.886
-11.5 | -0.633 | 0.01464 | -0.056 | -43.227
-11 | -0.65 | 0.01158 | -0.058 | -56.139
-10.5 | -0.659 | 0.00969 | -0.059 | -68.049
-10 | -0.651 | 0.00959 | -0.06 | -67.919
-9.5 | -0.636 | 0.00911 | -0.06 | -69.824
-9 | -0.615 | 0.00861 | -0.061 | -71.444
-8.5 | -0.588 | 0.00822 | -0.061 | -71.539
-8 | -0.555 | 0.00788 | -0.062 | -70.394
-7.5 | -0.516 | 0.00753 | -0.062 | -68.535
-7 | -0.473 | 0.00699 | -0.063 | -67.697
-6.5 | -0.425 | 0.00671 | -0.064 | -63.352
-6 | -0.374 | 0.00642 | -0.064 | -58.213
-5.5 | -0.32 | 0.00614 | -0.065 | -52.019
-5 | -0.264 | 0.00594 | -0.065 | -44.407
-4.5 | -0.206 | 0.00572 | -0.066 | -36.084
-4 | -0.148 | 0.00552 | -0.066 | -26.81
-3.5 | -0.089 | 0.00541 | -0.067 | -16.424
-3 | -0.029 | 0.00521 | -0.067 | -5.605
-2.5 | 0.031 | 0.00511 | -0.068 | 5.988
-2 | 0.09 | 0.005 | -0.068 | 18.083
-1.5 | 0.15 | 0.00489 | -0.069 | 30.777
-1 | 0.21 | 0.00333 | -0.069 | 63.062
-0.5 | 0.27 | 0.00564 | -0.07 | 47.939
0 | 0.331 | 0.00573 | -0.07 | 57.777
0.5 | 0.391 | 0.00335 | -0.07 | 116.789
1 | 0.451 | 0.00339 | -0.071 | 132.911
1.5 | 0.51 | 0.00601 | -0.071 | 84.944
2 | 0.57 | 0.0062 | -0.072 | 91.896
2.5 | 0.629 | 0.00642 | -0.072 | 98.111
3 | 0.689 | 0.0069 | -0.073 | 99.734
3.5 | 0.747 | 0.00684 | -0.073 | 109.308
4 | 0.805 | 0.00747 | -0.074 | 107.723
4.5 | 0.862 | 0.00775 | -0.074 | 111.171
5 | 0.916 | 0.00775 | -0.075 | 118.203
5.5 | 0.969 | 0.00812 | -0.075 | 119.311
6 | 1.018 | 0.0085 | -0.075 | 119.718
6.5 | 1.064 | 0.00888 | -0.076 | 119.8
7 | 1.105 | 0.00926 | -0.076 | 119.41
7.5 | 1.141 | 0.01019 | -0.077 | 112.063
8 | 1.172 | 0.01059 | -0.077 | 110.664
8.5 | 1.196 | 0.01107 | -0.077 | 108.05
9 | 1.214 | 0.01157 | -0.078 | 104.938
9.5 | 1.224 | 0.01212 | -0.078 | 100.987
10 | 1.228 | 0.0127 | -0.079 | 96.677
10.5 | 1.224 | 0.01336 | -0.079 | 91.651
11 | 1.214 | 0.01409 | -0.079 | 86.143
11.5 | 1.197 | 0.01404 | -0.08 | 85.256
12 | 1.175 | 0.01491 | -0.08 | 78.793
12.5 | 1.133 | 0.01688 | -0.079 | 67.14
13 | 1.094 | 0.01825 | -0.079 | 59.919
13.5 | 1.048 | 0.02019 | -0.079 | 51.915
14 | 0.997 | 0.02313 | -0.078 | 43.115
14.5 | 0.941 | 0.02823 | -0.077 | 33.341
15 | 0.879 | 0.036 | -0.075 | 24.408

## 140. Re 18M Mach 0.10 (2)
BIGFOIL.COM POLAR EXPORT
EM CY 1021 18104
EM CY 1021 18104 |  |  |  | Cl Max: | 2.0162 | at alpha= | 19 | deg
XFOIL ncrit=9 |  |  |  | L/D Max: | 145.85 | at alpha= | 8.5 | deg
Re: | 18000000 |  |  | Cd Min: | 0.2336 | at alpha= | -20 | deg
Mach: | 0.1 |  |  | Cl=0 at alpha= | -2.5452 | deg
|  |  |  | @ Cl=0.1, Cd= | 0.0047438
|  |  |  | @ Cl=0.4, Cd= | 0.0049104
|  |  |  | @ Cl=0.6, Cd= | 0.0052966
alpha (deg) | Cl | Cd | Cm | Cl/Cd
-20 | -0.7736 | 0.2336 | 0.0542 | -3.3116
-19 | -1.5619 | 0.04612 | -0.0548 | -33.866
-18.5 | -1.5903 | 0.03492 | -0.0632 | -45.5412
-18 | -1.5968 | 0.02838 | -0.0666 | -56.265
-17.5 | -1.5929 | 0.02448 | -0.0663 | -65.0694
-17 | -1.57 | 0.02209 | -0.0648 | -71.0729
-16.5 | -1.5344 | 0.02016 | -0.0638 | -76.1111
-16 | -1.4934 | 0.01854 | -0.063 | -80.5502
-15.5 | -1.4492 | 0.01707 | -0.0623 | -84.8975
-15 | -1.4024 | 0.01578 | -0.0618 | -88.872
-14.5 | -1.3539 | 0.01462 | -0.0613 | -92.606
-14 | -1.2993 | 0.01353 | -0.0619 | -96.031
-13.5 | -1.2448 | 0.01255 | -0.0623 | -99.1873
-13 | -1.1931 | 0.01172 | -0.0619 | -101.8003
-12.5 | -1.1411 | 0.01096 | -0.0615 | -104.115
-12 | -1.0875 | 0.01026 | -0.0613 | -105.9942
-11.5 | -1.0334 | 0.00963 | -0.0611 | -107.3105
-11 | -0.9782 | 0.00907 | -0.0611 | -107.8501
-9.5 | -0.8094 | 0.00749 | -0.0615 | -108.0641
-9 | -0.7522 | 0.00714 | -0.0618 | -105.3501
-8.5 | -0.6946 | 0.00685 | -0.0622 | -101.4015
-8 | -0.6368 | 0.00658 | -0.0625 | -96.7781
-7.5 | -0.5789 | 0.00634 | -0.0629 | -91.3091
-7 | -0.5208 | 0.0061 | -0.0633 | -85.377
-6.5 | -0.4627 | 0.00585 | -0.0637 | -79.094
-6 | -0.4044 | 0.00565 | -0.0642 | -71.5752
-5.5 | -0.346 | 0.00546 | -0.0646 | -63.37
-5 | -0.2876 | 0.00531 | -0.0651 | -54.162
-4.5 | -0.2291 | 0.00518 | -0.0656 | -44.2278
-4 | -0.1705 | 0.00505 | -0.0662 | -33.7624
-3.5 | -0.1119 | 0.00497 | -0.0667 | -22.5151
-3 | -0.0533 | 0.00486 | -0.0672 | -10.9671
-2.5 | 0.0053 | 0.0048 | -0.0678 | 1.1042
-2 | 0.0639 | 0.00475 | -0.0684 | 13.4526
-1.5 | 0.1225 | 0.00474 | -0.0689 | 25.8439
-1 | 0.181 | 0.00474 | -0.0695 | 38.1857
-0.5 | 0.2396 | 0.00474 | -0.0701 | 50.5485
0 | 0.2979 | 0.0048 | -0.0706 | 62.0625
0.5 | 0.3564 | 0.00482 | -0.0712 | 73.9419
1 | 0.4143 | 0.00494 | -0.0716 | 83.8664
1.5 | 0.4725 | 0.00501 | -0.0722 | 94.3114
2 | 0.5305 | 0.00512 | -0.0726 | 103.6133
2.5 | 0.5883 | 0.00526 | -0.0731 | 111.8441
3 | 0.6458 | 0.00544 | -0.0735 | 118.7132
3.5 | 0.703 | 0.00564 | -0.0738 | 124.6454
4 | 0.7603 | 0.00583 | -0.0741 | 130.4117
4.5 | 0.8169 | 0.0061 | -0.0743 | 133.918
5 | 0.8735 | 0.00635 | -0.0745 | 137.5591
5.5 | 0.9299 | 0.00662 | -0.0746 | 140.4683
6 | 0.9858 | 0.00695 | -0.0747 | 141.8417
6.5 | 1.0416 | 0.00725 | -0.0747 | 143.669
7 | 1.0971 | 0.00758 | -0.0747 | 144.7361
7.5 | 1.1522 | 0.00794 | -0.0745 | 145.1134
8 | 1.207 | 0.00831 | -0.0744 | 145.2467
8.5 | 1.2616 | 0.00865 | -0.0742 | 145.8497
9 | 1.3156 | 0.00905 | -0.0739 | 145.3702
9.5 | 1.3686 | 0.0095 | -0.0734 | 144.0632
10 | 1.4197 | 0.00984 | -0.0725 | 144.2785
10.5 | 1.4705 | 0.01028 | -0.0716 | 143.0447
11 | 1.5222 | 0.01082 | -0.071 | 140.6839
11.5 | 1.5724 | 0.01148 | -0.0701 | 136.9686
12.5 | 1.6708 | 0.01282 | -0.068 | 130.3276
13 | 1.7187 | 0.01351 | -0.0668 | 127.2169
13.5 | 1.7653 | 0.01424 | -0.0654 | 123.9677
14 | 1.8102 | 0.01504 | -0.0638 | 120.359
14.5 | 1.8529 | 0.01591 | -0.0618 | 116.4613
15 | 1.8924 | 0.0169 | -0.0594 | 111.9763
15.5 | 1.9269 | 0.01808 | -0.0563 | 106.5763
16 | 1.9492 | 0.01934 | -0.0511 | 100.7859
16.5 | 1.9648 | 0.021 | -0.0454 | 93.5619
17 | 1.9796 | 0.02301 | -0.0406 | 86.0322
17.5 | 1.9942 | 0.02529 | -0.0365 | 78.8533
18 | 2.0063 | 0.02802 | -0.0329 | 71.6024
18.5 | 2.0133 | 0.03146 | -0.0298 | 63.9955
19 | 2.0162 | 0.03563 | -0.0275 | 56.5871
19.5 | 2.0118 | 0.04096 | -0.0261 | 49.1162
20 | 2.0029 | 0.04726 | -0.0257 | 42.3804

## 141. Re 18M Mach 0.25 (1)
BIGFOIL.COM POLAR EXPORT
EM CY 1021 18104
EM CY 1021 18104 |  |  |  | Cl Max: | 1.191 | at alpha= | 9 | deg
JavaFoil+Calcfoil stall+Eppler ext transition |  |  |  | L/D Max: | 119.834 | at alpha= | 6 | deg
Re: | 18000000 |  |  | Cd Min: | 0.00511 | at alpha= | -2.5 | deg
Mach: | 0.25 |  |  | Cl=0 at alpha= | -2.7541 | deg
|  |  |  | @ Cl=0.1, Cd= | 0.0069411
|  |  |  | @ Cl=0.4, Cd= | 0.0070494
|  |  |  | @ Cl=0.6, Cd= | 0.05984
alpha (deg) | Cl | Cd | Cm | Cl/Cd
-14.5 | -0.069 | 0.09824 | -0.032 | -0.698
-14 | -0.159 | 0.09279 | -0.033 | -1.713
-13.5 | -0.229 | 0.08466 | -0.035 | -2.705
-13 | -0.286 | 0.07863 | -0.036 | -3.637
-12.5 | -0.337 | 0.0715 | -0.038 | -4.719
-12 | -0.385 | 0.0625 | -0.041 | -6.157
-11.5 | -0.431 | 0.05023 | -0.045 | -8.589
-11 | -0.491 | 0.02739 | -0.053 | -17.941
-10.5 | -0.547 | 0.01429 | -0.058 | -38.286
-10 | -0.579 | 0.01088 | -0.061 | -53.225
-9.5 | -0.593 | 0.00924 | -0.062 | -64.233
-9 | -0.589 | 0.00909 | -0.063 | -64.753
-8.5 | -0.574 | 0.00866 | -0.063 | -66.334
-8 | -0.55 | 0.00817 | -0.064 | -67.321
-7.5 | -0.518 | 0.00774 | -0.064 | -66.911
-7 | -0.478 | 0.00745 | -0.065 | -64.206
-6.5 | -0.432 | 0.00679 | -0.065 | -63.668
-6 | -0.381 | 0.0065 | -0.066 | -58.66
-5.5 | -0.327 | 0.00628 | -0.066 | -52.068
-5 | -0.27 | 0.00599 | -0.067 | -45.136
-4.5 | -0.212 | 0.00576 | -0.067 | -36.797
-4 | -0.152 | 0.00556 | -0.068 | -27.351
-3.5 | -0.091 | 0.00535 | -0.068 | -17.05
-3 | -0.03 | 0.00522 | -0.069 | -5.747
-2.5 | 0.031 | 0.00511 | -0.069 | 6.151
-2 | 0.093 | 0.00694 | -0.07 | 13.39
-1.5 | 0.155 | 0.00695 | -0.07 | 22.239
-1 | 0.216 | 0.00693 | -0.071 | 31.181
-0.5 | 0.278 | 0.0068 | -0.071 | 40.821
0 | 0.34 | 0.00703 | -0.072 | 48.409
0.5 | 0.402 | 0.00705 | -0.072 | 56.981
1 | 0.463 | 0.00712 | -0.073 | 65.071
1.5 | 0.525 | 0.00726 | -0.073 | 72.233
2 | 0.586 | 0.00735 | -0.074 | 79.649
2.5 | 0.647 | 0.00645 | -0.074 | 100.317
3 | 0.707 | 0.00667 | -0.075 | 106
3.5 | 0.767 | 0.00793 | -0.075 | 96.815
4 | 0.827 | 0.00847 | -0.076 | 97.642
4.5 | 0.884 | 0.00796 | -0.076 | 111.072
5 | 0.94 | 0.00789 | -0.077 | 119.058
5.5 | 0.992 | 0.00829 | -0.077 | 119.68
6 | 1.041 | 0.00869 | -0.078 | 119.834
6.5 | 1.086 | 0.00919 | -0.078 | 118.214
7 | 1.124 | 0.0096 | -0.078 | 117.054
7.5 | 1.154 | 0.01009 | -0.079 | 114.378
8 | 1.176 | 0.01112 | -0.079 | 105.741
8.5 | 1.189 | 0.0117 | -0.08 | 101.661
9 | 1.191 | 0.01229 | -0.08 | 96.92
9.5 | 1.182 | 0.01297 | -0.08 | 91.186
10 | 1.161 | 0.01374 | -0.081 | 84.553
10.5 | 1.128 | 0.01458 | -0.081 | 77.391
11 | 1.084 | 0.01556 | -0.082 | 69.651
11.5 | 1.016 | 0.01676 | -0.081 | 60.624
12 | 0.942 | 0.01873 | -0.081 | 50.256
12.5 | 0.854 | 0.02136 | -0.08 | 39.981
13 | 0.756 | 0.0267 | -0.078 | 28.3
13.5 | 0.645 | 0.03889 | -0.074 | 16.594
14 | 0.533 | 0.05984 | -0.068 | 8.904

## 142. Re 18M Mach 0.25 (2)
BIGFOIL.COM POLAR EXPORT
EM CY 1021 18104
EM CY 1021 18104 |  |  |  | Cl Max: | 1.9071 | at alpha= | 15.5 | deg
XFOIL ncrit=9 |  |  |  | L/D Max: | 145.214 | at alpha= | 8 | deg
Re: | 18000000 |  |  | Cd Min: | 0.21903 | at alpha= | -18.5 | deg
Mach: | 0.25 |  |  | Cl=0 at alpha= | -2.5387 | deg
|  |  |  | @ Cl=0.1, Cd= | 0.0047485
|  |  |  | @ Cl=0.4, Cd= | 0.0048953
|  |  |  | @ Cl=0.6, Cd= | 0.0052822
alpha (deg) | Cl | Cd | Cm | Cl/Cd
-18.5 | -0.7318 | 0.21903 | 0.0435 | -3.3411
-18 | -0.7163 | 0.21174 | 0.0393 | -3.3829
-17.5 | -0.7011 | 0.20418 | 0.0351 | -3.4337
-17 | -0.7575 | 0.17255 | 0.0211 | -4.39
-16.5 | -0.7918 | 0.15367 | 0.0112 | -5.1526
-16 | -0.8493 | 0.13207 | -0.0005 | -6.4307
-15.5 | -0.9372 | 0.10735 | -0.0151 | -8.7303
-15 | -1.0344 | 0.08378 | -0.0296 | -12.3466
-14.5 | -1.1241 | 0.06128 | -0.0433 | -18.3437
-14 | -1.1794 | 0.04004 | -0.063 | -29.4555
-13.5 | -1.2104 | 0.02923 | -0.0727 | -41.4095
-13 | -1.2089 | 0.02278 | -0.0733 | -53.0685
-12.5 | -1.1766 | 0.01825 | -0.0728 | -64.4712
-12 | -1.1342 | 0.01521 | -0.0712 | -74.5694
-11.5 | -1.084 | 0.01296 | -0.0698 | -83.642
-11 | -1.0287 | 0.01135 | -0.0688 | -90.6344
-10.5 | -0.9706 | 0.01013 | -0.068 | -95.8144
-10 | -0.911 | 0.00916 | -0.0674 | -99.4541
-9.5 | -0.8508 | 0.00829 | -0.0669 | -102.6297
-9 | -0.7899 | 0.00768 | -0.0666 | -102.8516
-8.5 | -0.7286 | 0.00718 | -0.0664 | -101.4763
-8 | -0.667 | 0.00683 | -0.0663 | -97.6574
-7.5 | -0.6056 | 0.00654 | -0.0663 | -92.5994
-6.5 | -0.4829 | 0.00601 | -0.0665 | -80.3494
-6 | -0.4217 | 0.00577 | -0.0668 | -73.0849
-5.5 | -0.3605 | 0.00556 | -0.0671 | -64.8381
-5 | -0.2995 | 0.00537 | -0.0674 | -55.7728
-4.5 | -0.2385 | 0.00522 | -0.0678 | -45.6897
-4 | -0.1776 | 0.00509 | -0.0682 | -34.8919
-3.5 | -0.1168 | 0.00498 | -0.0687 | -23.4538
-3 | -0.056 | 0.00487 | -0.0692 | -11.499
-2.5 | 0.0047 | 0.00482 | -0.0697 | 0.9751
-2 | 0.0653 | 0.00476 | -0.0703 | 13.7185
-1.5 | 0.1258 | 0.00474 | -0.0708 | 26.5401
-1 | 0.1863 | 0.00474 | -0.0714 | 39.3038
-0.5 | 0.2468 | 0.00475 | -0.0719 | 51.9579
0 | 0.307 | 0.00481 | -0.0725 | 63.8254
0.5 | 0.3674 | 0.00483 | -0.073 | 76.0663
1 | 0.4273 | 0.00495 | -0.0735 | 86.3232
1.5 | 0.4874 | 0.00503 | -0.074 | 96.8986
2 | 0.5474 | 0.00515 | -0.0745 | 106.2913
2.5 | 0.6071 | 0.0053 | -0.0748 | 114.5472
3 | 0.6666 | 0.00549 | -0.0752 | 121.4208
3.5 | 0.7261 | 0.00569 | -0.0754 | 127.6098
4 | 0.7854 | 0.00591 | -0.0756 | 132.8934
4.5 | 0.8443 | 0.00621 | -0.0757 | 135.9581
5 | 0.9033 | 0.00647 | -0.0757 | 139.6136
5.5 | 0.962 | 0.00679 | -0.0756 | 141.6789
6 | 1.0206 | 0.00711 | -0.0754 | 143.5443
6.5 | 1.079 | 0.00747 | -0.0751 | 144.4444
7 | 1.1371 | 0.00786 | -0.0747 | 144.6692
7.5 | 1.1951 | 0.00825 | -0.0742 | 144.8606
8 | 1.2532 | 0.00863 | -0.0736 | 145.2144
8.5 | 1.3106 | 0.00908 | -0.0729 | 144.3392
9 | 1.3676 | 0.00957 | -0.0719 | 142.9049
10 | 1.477 | 0.01047 | -0.0689 | 141.0697
10.5 | 1.5317 | 0.01115 | -0.0673 | 137.3722
11 | 1.5858 | 0.01192 | -0.0656 | 133.0369
11.5 | 1.6396 | 0.01267 | -0.0638 | 129.4081
12 | 1.6921 | 0.0135 | -0.0617 | 125.3407
12.5 | 1.7426 | 0.01443 | -0.0591 | 120.7623
13 | 1.7902 | 0.01553 | -0.0561 | 115.2737
13.5 | 1.8337 | 0.01679 | -0.0525 | 109.2138
14 | 1.8709 | 0.01827 | -0.048 | 102.4028
14.5 | 1.8902 | 0.01999 | -0.0408 | 94.5573
15 | 1.9024 | 0.02239 | -0.0339 | 84.9665
15.5 | 1.9071 | 0.02572 | -0.0277 | 74.1485
16 | 1.9012 | 0.03043 | -0.0226 | 62.4778
16.5 | 1.8855 | 0.03679 | -0.0193 | 51.2503
17 | 1.8626 | 0.04485 | -0.0185 | 41.5295
17.5 | 1.8301 | 0.0551 | -0.0203 | 33.2142
18 | 1.7944 | 0.0669 | -0.0244 | 26.8221
18.5 | 1.7451 | 0.08135 | -0.0306 | 21.4518
19 | 1.6927 | 0.09687 | -0.038 | 17.4739
19.5 | 1.6282 | 0.11466 | -0.0472 | 14.2002
20 | 1.5666 | 0.13256 | -0.057 | 11.818

## 143. Re 18M Mach 0.50 (1)
BIGFOIL.COM POLAR EXPORT
EM CY 1021 18104
EM CY 1021 18104 |  |  |  | Cl Max: | 1.24 | at alpha= | 20 | deg
JavaFoil+Calcfoil stall+Eppler ext transition |  |  |  | L/D Max: | 112.77 | at alpha= | 3.5 | deg
Re: | 18000000 |  |  | Cd Min: | 0.00506 | at alpha= | -2 | deg
Mach: | 0.5 |  |  | Cl=0 at alpha= | -2.7536 | deg
|  |  |  | @ Cl=0.1, Cd= | 0.0050664
|  |  |  | @ Cl=0.4, Cd= | 0.0070761
|  |  |  | @ Cl=0.6, Cd= | 0.0075847
alpha (deg) | Cl | Cd | Cm | Cl/Cd
-20 | -0.951 | 0.16061 | -0.036 | -5.92
-19.5 | -0.92 | 0.17039 | -0.035 | -5.398
-19 | -0.896 | 0.15257 | -0.036 | -5.87
-18.5 | -0.865 | 0.15873 | -0.035 | -5.453
-18 | -0.84 | 0.14389 | -0.036 | -5.835
-17.5 | -0.816 | 0.12839 | -0.037 | -6.353
-17 | -0.783 | 0.13783 | -0.035 | -5.684
-16.5 | -0.76 | 0.11845 | -0.037 | -6.418
-16 | -0.737 | 0.10601 | -0.04 | -6.955
-15.5 | -0.707 | 0.10548 | -0.038 | -6.698
-15 | -0.689 | 0.08771 | -0.043 | -7.86
-14.5 | -0.653 | 0.09421 | -0.039 | -6.926
-14 | -0.643 | 0.07062 | -0.047 | -9.107
-13.5 | -0.599 | 0.08281 | -0.041 | -7.236
-13 | -0.61 | 0.04559 | -0.054 | -13.381
-12.5 | -0.547 | 0.07221 | -0.043 | -7.578
-12 | -0.556 | 0.03892 | -0.056 | -14.273
-11.5 | -0.495 | 0.06244 | -0.046 | -7.923
-11 | -0.514 | 0.02563 | -0.06 | -20.035
-10.5 | -0.452 | 0.04498 | -0.053 | -10.041
-10 | -0.472 | 0.01485 | -0.065 | -31.762
-9.5 | -0.418 | 0.0234 | -0.061 | -17.868
-9 | -0.396 | 0.01799 | -0.064 | -22.027
-8.5 | -0.386 | 0.01053 | -0.07 | -36.657
-8 | -0.355 | 0.00987 | -0.071 | -36.014
-7.5 | -0.324 | 0.0093 | -0.072 | -34.772
-7 | -0.29 | 0.00881 | -0.072 | -32.871
-6.5 | -0.413 | 0.00818 | -0.073 | -50.443
-6 | -0.397 | 0.0076 | -0.074 | -52.167
-5.5 | -0.352 | 0.00686 | -0.074 | -51.351
-5 | -0.297 | 0.00647 | -0.075 | -45.863
-4.5 | -0.235 | 0.00774 | -0.075 | -30.308
-4 | -0.169 | 0.00586 | -0.076 | -28.857
-3.5 | -0.102 | 0.00556 | -0.076 | -18.314
-3 | -0.034 | 0.00536 | -0.077 | -6.254
-2.5 | 0.035 | 0.00517 | -0.078 | 6.787
-2 | 0.104 | 0.00506 | -0.078 | 20.543
-1.5 | 0.173 | 0.00717 | -0.079 | 24.089
-1 | 0.242 | 0.00717 | -0.079 | 33.676
-0.5 | 0.31 | 0.00727 | -0.08 | 42.673
0 | 0.38 | 0.00705 | -0.08 | 53.893
0.5 | 0.449 | 0.00714 | -0.081 | 62.826
1 | 0.518 | 0.00744 | -0.082 | 69.554
1.5 | 0.586 | 0.00756 | -0.082 | 77.561
2 | 0.654 | 0.00768 | -0.083 | 85.143
2.5 | 0.722 | 0.00797 | -0.083 | 90.596
3 | 0.789 | 0.00722 | -0.084 | 109.321
3.5 | 0.856 | 0.00759 | -0.084 | 112.77
4 | 0.921 | 0.00918 | -0.085 | 100.283
4.5 | 0.982 | 0.00921 | -0.085 | 106.629
5 | 1.038 | 0.01017 | -0.086 | 102.045
5.5 | 1.085 | 0.01078 | -0.086 | 100.672
6 | 1.119 | 0.01028 | -0.087 | 108.83
6.5 | 1.126 | 0.01111 | -0.087 | 101.38
7 | 1.06 | 0.01204 | -0.088 | 88.035
7.5 | 0.699 | 0.013 | -0.088 | 53.761
8 | 0.732 | 0.01393 | -0.089 | 52.576
8.5 | 0.766 | 0.01469 | -0.089 | 52.119
9 | 0.799 | 0.01548 | -0.089 | 51.636
9.5 | 0.822 | 0.01724 | -0.089 | 47.698
10 | 0.854 | 0.01761 | -0.089 | 48.516
10.5 | 0.875 | 0.02008 | -0.088 | 43.6
11 | 0.886 | 0.02464 | -0.086 | 35.963
11.5 | 0.933 | 0.02198 | -0.088 | 42.458
12 | 0.967 | 0.02189 | -0.089 | 44.172
12.5 | 0.916 | 0.04708 | -0.078 | 19.452
13 | 0.943 | 0.05035 | -0.079 | 18.73
13.5 | 0.907 | 0.08845 | -0.063 | 10.255
14 | 0.927 | 0.09892 | -0.06 | 9.375
14.5 | 0.966 | 0.09484 | -0.065 | 10.182
15 | 0.973 | 0.1231 | -0.057 | 7.907
15.5 | 1.007 | 0.11835 | -0.061 | 8.505
16 | 1.026 | 0.13986 | -0.057 | 7.335
16.5 | 1.059 | 0.13402 | -0.061 | 7.901
17 | 1.08 | 0.15398 | -0.059 | 7.016
17.5 | 1.111 | 0.15068 | -0.061 | 7.375
18 | 1.134 | 0.171 | -0.06 | 6.631
18.5 | 1.164 | 0.1683 | -0.062 | 6.914
19 | 1.187 | 0.18943 | -0.061 | 6.264
19.5 | 1.213 | 0.20001 | -0.062 | 6.066
20 | 1.24 | 0.20713 | -0.062 | 5.986

## 144. Re 18M Mach 0.50 (2)
BIGFOIL.COM POLAR EXPORT
EM CY 1021 18104
EM CY 1021 18104 |  |  |  | Cl Max: | 1.4518 | at alpha= | 8 | deg
XFOIL ncrit=9 |  |  |  | L/D Max: | 147.696 | at alpha= | 5.5 | deg
Re: | 18000000 |  |  | Cd Min: | 0.27594 | at alpha= | -20 | deg
Mach: | 0.5 |  |  | Cl=0 at alpha= | -2.5064 | deg
|  |  |  | @ Cl=0.1, Cd= | 0.0048016
|  |  |  | @ Cl=0.4, Cd= | 0.0048911
|  |  |  | @ Cl=0.6, Cd= | 0.0052473
alpha (deg) | Cl | Cd | Cm | Cl/Cd
-20 | -0.8274 | 0.27594 | 0.0693 | -2.9985
-19.5 | -0.8045 | 0.26808 | 0.0641 | -3.001
-19 | -0.7816 | 0.26019 | 0.0589 | -3.004
-18.5 | -0.7593 | 0.2516 | 0.0537 | -3.0179
-18 | -0.7373 | 0.24282 | 0.0486 | -3.0364
-17.5 | -0.7159 | 0.23375 | 0.0436 | -3.0627
-17 | -0.6953 | 0.22447 | 0.0386 | -3.0975
-16.5 | -0.6774 | 0.21402 | 0.0334 | -3.1651
-16 | -0.66 | 0.20398 | 0.0284 | -3.2356
-15.5 | -0.6436 | 0.19398 | 0.0234 | -3.3179
-15 | -0.6256 | 0.18532 | 0.019 | -3.3758
-14.5 | -0.608 | 0.177 | 0.0148 | -3.435
-14 | -0.5975 | 0.16656 | 0.01 | -3.5873
-13.5 | -0.5883 | 0.15631 | 0.0052 | -3.7637
-13 | -0.5825 | 0.14594 | 0.0005 | -3.9914
-12.5 | -0.5804 | 0.13517 | -0.0045 | -4.2939
-12 | -0.5806 | 0.12462 | -0.0094 | -4.659
-11.5 | -0.5857 | 0.11364 | -0.0147 | -5.154
-11 | -0.5932 | 0.10272 | -0.0203 | -5.7749
-10.5 | -0.6026 | 0.09201 | -0.0262 | -6.5493
-10 | -0.6138 | 0.08146 | -0.0324 | -7.535
-9.5 | -0.6278 | 0.07122 | -0.0384 | -8.8149
-9 | -0.6414 | 0.0603 | -0.0463 | -10.6368
-8.5 | -0.6517 | 0.04669 | -0.0572 | -13.958
-7.5 | -0.6743 | 0.02118 | -0.083 | -31.8366
-7 | -0.6519 | 0.01078 | -0.0838 | -60.4731
-6.5 | -0.5839 | 0.00711 | -0.0817 | -82.1238
-6 | -0.5068 | 0.00635 | -0.08 | -79.811
-5.5 | -0.4311 | 0.00599 | -0.0789 | -71.9699
-5 | -0.3568 | 0.00573 | -0.0782 | -62.2688
-4.5 | -0.2837 | 0.00548 | -0.0778 | -51.7701
-4 | -0.2116 | 0.00527 | -0.0776 | -40.1518
-3.5 | -0.1401 | 0.0051 | -0.0776 | -27.4706
-3 | -0.0693 | 0.00497 | -0.0778 | -13.9437
-2.5 | 0.0009 | 0.00489 | -0.0781 | 0.18405
-2 | 0.0708 | 0.00481 | -0.0786 | 14.7193
-1.5 | 0.1402 | 0.00479 | -0.079 | 29.2693
-1 | 0.2095 | 0.00477 | -0.0796 | 43.9203
-0.5 | 0.2785 | 0.0048 | -0.0801 | 58.0208
0 | 0.3475 | 0.00483 | -0.0807 | 71.9462
0.5 | 0.4162 | 0.00491 | -0.0812 | 84.7658
1 | 0.4851 | 0.00501 | -0.0816 | 96.8263
1.5 | 0.5538 | 0.00514 | -0.082 | 107.7432
2 | 0.6227 | 0.0053 | -0.0822 | 117.4906
3 | 0.7607 | 0.00571 | -0.0822 | 133.2224
3.5 | 0.8301 | 0.00596 | -0.082 | 139.2785
4 | 0.8995 | 0.00628 | -0.0814 | 143.2325
4.5 | 0.9687 | 0.00668 | -0.0805 | 145.015
5 | 1.0388 | 0.00706 | -0.0794 | 147.1388
5.5 | 1.1092 | 0.00751 | -0.078 | 147.6964
6 | 1.18 | 0.008 | -0.0761 | 147.5
6.5 | 1.252 | 0.0085 | -0.0738 | 147.2941
7 | 1.3251 | 0.00903 | -0.0711 | 146.7442
7.5 | 1.3976 | 0.00978 | -0.0674 | 142.9039
8 | 1.4518 | 0.01216 | -0.0598 | 119.3914
8.5 | 1.4495 | 0.018 | -0.0466 | 80.5278
9 | 1.4245 | 0.0232 | -0.0335 | 61.4009
9.5 | 1.3869 | 0.02987 | -0.0247 | 46.4312
10 | 1.348 | 0.0392 | -0.0229 | 34.3878
10.5 | 1.3079 | 0.05109 | -0.027 | 25.5999
11 | 1.2704 | 0.06475 | -0.0348 | 19.6201
11.5 | 1.2352 | 0.0792 | -0.0432 | 15.596
12 | 1.2033 | 0.0934 | -0.0506 | 12.8833
12.5 | 1.174 | 0.10714 | -0.0571 | 10.9576
13 | 1.1482 | 0.12047 | -0.0635 | 9.531

## 145. Re 20M Mach 0.00 (1)
BIGFOIL.COM POLAR EXPORT
EM CY 1021 18104
EM CY 1021 18104 |  |  |  | Cl Max: | 1.235 | at alpha= | 10 | deg
JavaFoil+Calcfoil stall+Eppler ext transition |  |  |  | L/D Max: | 177.103 | at alpha= | 2.5 | deg
Re: | 20000000 |  |  | Cd Min: | 0.00337 | at alpha= | -2.5 | deg
Mach: | 0 |  |  | Cl=0 at alpha= | -2.7542 | deg
|  |  |  | @ Cl=0.1, Cd= | 0.00338
|  |  |  | @ Cl=0.4, Cd= | 0.0034137
|  |  |  | @ Cl=0.6, Cd= | 0.0035224
alpha (deg) | Cl | Cd | Cm | Cl/Cd
-15.5 | -0.458 | 0.09411 | -0.035 | -4.869
-15 | -0.478 | 0.08709 | -0.036 | -5.488
-14.5 | -0.5 | 0.07712 | -0.038 | -6.48
-14 | -0.516 | 0.07332 | -0.039 | -7.043
-13.5 | -0.546 | 0.05548 | -0.043 | -9.834
-13 | -0.575 | 0.04049 | -0.047 | -14.197
-12.5 | -0.61 | 0.02522 | -0.051 | -24.189
-12 | -0.639 | 0.01653 | -0.054 | -38.665
-11.5 | -0.657 | 0.01279 | -0.056 | -51.386
-11 | -0.669 | 0.01076 | -0.058 | -62.124
-10.5 | -0.67 | 0.00944 | -0.059 | -70.938
-10 | -0.658 | 0.00935 | -0.06 | -70.387
-9.5 | -0.641 | 0.00889 | -0.06 | -72.128
-9 | -0.618 | 0.00846 | -0.061 | -73.093
-8.5 | -0.589 | 0.00807 | -0.061 | -73.043
-8 | -0.555 | 0.00774 | -0.062 | -71.676
-7.5 | -0.516 | 0.00741 | -0.062 | -69.633
-7 | -0.472 | 0.00687 | -0.063 | -68.699
-6.5 | -0.424 | 0.00662 | -0.063 | -64.019
-6 | -0.372 | 0.00634 | -0.064 | -58.674
-5.5 | -0.318 | 0.00614 | -0.064 | -51.801
-5 | -0.263 | 0.00595 | -0.065 | -44.136
-4.5 | -0.205 | 0.00576 | -0.065 | -35.685
-4 | -0.147 | 0.00557 | -0.066 | -26.446
-3.5 | -0.088 | 0.00537 | -0.066 | -16.455
-3 | -0.029 | 0.00527 | -0.067 | -5.521
-2.5 | 0.03 | 0.00337 | -0.067 | 9.029
-2 | 0.09 | 0.00338 | -0.068 | 26.61
-1.5 | 0.15 | 0.00338 | -0.068 | 44.315
-1 | 0.209 | 0.00337 | -0.069 | 62.167
-0.5 | 0.269 | 0.00338 | -0.069 | 79.422
0 | 0.329 | 0.0034 | -0.07 | 96.954
0.5 | 0.389 | 0.00341 | -0.07 | 114.173
1 | 0.449 | 0.00343 | -0.071 | 130.737
1.5 | 0.508 | 0.00347 | -0.071 | 146.447
2 | 0.567 | 0.0035 | -0.072 | 162.242
2.5 | 0.626 | 0.00354 | -0.072 | 177.103
3 | 0.685 | 0.00689 | -0.072 | 99.451
3.5 | 0.743 | 0.00712 | -0.073 | 104.469
4 | 0.801 | 0.00737 | -0.073 | 108.651
4.5 | 0.857 | 0.00771 | -0.074 | 111.238
5 | 0.912 | 0.00764 | -0.074 | 119.309
5.5 | 0.964 | 0.00798 | -0.075 | 120.766
6 | 1.014 | 0.00835 | -0.075 | 121.488
6.5 | 1.06 | 0.0087 | -0.075 | 121.832
7 | 1.102 | 0.00914 | -0.076 | 120.569
7.5 | 1.139 | 0.00995 | -0.076 | 114.422
8 | 1.17 | 0.01039 | -0.077 | 112.567
8.5 | 1.196 | 0.0108 | -0.077 | 110.737
9 | 1.215 | 0.01127 | -0.077 | 107.808
9.5 | 1.228 | 0.01184 | -0.078 | 103.72
10 | 1.235 | 0.01239 | -0.078 | 99.712
10.5 | 1.235 | 0.01298 | -0.079 | 95.151
11 | 1.229 | 0.01366 | -0.079 | 89.939
11.5 | 1.217 | 0.01361 | -0.079 | 89.398
12 | 1.199 | 0.01441 | -0.08 | 83.172
12.5 | 1.176 | 0.01523 | -0.08 | 77.234
13 | 1.133 | 0.01727 | -0.079 | 65.629
13.5 | 1.094 | 0.01879 | -0.079 | 58.253
14 | 1.051 | 0.02086 | -0.078 | 50.4
14.5 | 1.004 | 0.02402 | -0.078 | 41.798
15 | 0.95 | 0.0289 | -0.076 | 32.88

## 146. Re 20M Mach 0.00 (2)
BIGFOIL.COM POLAR EXPORT
EM CY 1021 18104
EM CY 1021 18104 |  |  |  | Cl Max: | 2.0488 | at alpha= | 19.5 | deg
XFOIL ncrit=9 |  |  |  | L/D Max: | 148.239 | at alpha= | 8.5 | deg
Re: | 20000000 |  |  | Cd Min: | 0.03888 | at alpha= | 20 | deg
Mach: | 0 |  |  | Cl=0 at alpha= | -2.5455 | deg
|  |  |  | @ Cl=0.1, Cd= | 0.0047613
|  |  |  | @ Cl=0.4, Cd= | 0.004919
|  |  |  | @ Cl=0.6, Cd= | 0.0052993
alpha (deg) | Cl | Cd | Cm | Cl/Cd
-20 | -1.6836 | 0.03806 | -0.0585 | -44.2354
-19.5 | -1.6933 | 0.0308 | -0.0627 | -54.9773
-19 | -1.6893 | 0.02627 | -0.064 | -64.3053
-18.5 | -1.6813 | 0.02319 | -0.0629 | -72.5011
-18 | -1.6548 | 0.0213 | -0.0615 | -77.6901
-17.5 | -1.6188 | 0.01972 | -0.0607 | -82.0892
-17 | -1.5786 | 0.01833 | -0.06 | -86.1211
-16.5 | -1.5354 | 0.01709 | -0.0595 | -89.842
-16 | -1.4899 | 0.01597 | -0.0592 | -93.2937
-15.5 | -1.4427 | 0.01493 | -0.0589 | -96.6309
-15 | -1.3941 | 0.01397 | -0.0587 | -99.7924
-14.5 | -1.3419 | 0.01309 | -0.0591 | -102.5134
-14 | -1.2866 | 0.01225 | -0.06 | -105.0286
-13.5 | -1.2359 | 0.01152 | -0.0598 | -107.283
-13 | -1.1841 | 0.01084 | -0.0597 | -109.2343
-12.5 | -1.1317 | 0.01022 | -0.0595 | -110.7339
-12 | -1.0786 | 0.00966 | -0.0595 | -111.6563
-11.5 | -1.0247 | 0.00913 | -0.0596 | -112.2344
-11 | -0.9699 | 0.00865 | -0.0597 | -112.1272
-10 | -0.8589 | 0.00772 | -0.0603 | -111.2565
-9.5 | -0.8028 | 0.00728 | -0.0606 | -110.2747
-9 | -0.7461 | 0.00697 | -0.061 | -107.0445
-8.5 | -0.6892 | 0.00671 | -0.0614 | -102.7124
-8 | -0.6319 | 0.00645 | -0.0618 | -97.969
-7 | -0.517 | 0.00601 | -0.0627 | -86.0233
-6.5 | -0.4594 | 0.00577 | -0.0632 | -79.6187
-6 | -0.4016 | 0.00559 | -0.0637 | -71.8426
-5.5 | -0.3437 | 0.00541 | -0.0642 | -63.5305
-5 | -0.2857 | 0.00527 | -0.0647 | -54.2125
-4.5 | -0.2276 | 0.00515 | -0.0653 | -44.1942
-4 | -0.1694 | 0.00503 | -0.0658 | -33.6779
-3.5 | -0.1112 | 0.00494 | -0.0663 | -22.5101
-3 | -0.0529 | 0.00485 | -0.0669 | -10.9072
-2.5 | 0.0053 | 0.00481 | -0.0675 | 1.1019
-1.5 | 0.1219 | 0.00475 | -0.0686 | 25.6632
-1 | 0.1801 | 0.00473 | -0.0692 | 38.0761
0 | 0.2963 | 0.0048 | -0.0703 | 61.7292
0.5 | 0.3544 | 0.00484 | -0.0708 | 73.2231
1 | 0.4121 | 0.00494 | -0.0713 | 83.4211
1.5 | 0.4699 | 0.00503 | -0.0718 | 93.4195
2 | 0.5275 | 0.00513 | -0.0723 | 102.8265
2.5 | 0.585 | 0.00526 | -0.0727 | 111.2167
3 | 0.6423 | 0.00541 | -0.0732 | 118.7246
3.5 | 0.6992 | 0.0056 | -0.0735 | 124.8571
4 | 0.756 | 0.0058 | -0.0738 | 130.3448
4.5 | 0.8124 | 0.00605 | -0.0741 | 134.281
5 | 0.8687 | 0.00628 | -0.0743 | 138.328
5.5 | 0.9246 | 0.00655 | -0.0745 | 141.1603
6 | 0.9803 | 0.00684 | -0.0746 | 143.3187
6.5 | 1.0358 | 0.00713 | -0.0747 | 145.2735
7 | 1.0909 | 0.00744 | -0.0748 | 146.6263
7.5 | 1.1456 | 0.00778 | -0.0747 | 147.2494
8 | 1.1999 | 0.00813 | -0.0747 | 147.5892
8.5 | 1.2541 | 0.00846 | -0.0746 | 148.2388
9 | 1.3076 | 0.00884 | -0.0744 | 147.9186
9.5 | 1.3604 | 0.00926 | -0.0741 | 146.9114
10.5 | 1.4614 | 0.00997 | -0.0726 | 146.5797
11 | 1.5128 | 0.01047 | -0.0721 | 144.489
11.5 | 1.5628 | 0.01107 | -0.0715 | 141.1743
12 | 1.6118 | 0.01172 | -0.0707 | 137.5256
13 | 1.7084 | 0.01295 | -0.0689 | 131.9228
13.5 | 1.755 | 0.01362 | -0.0678 | 128.8546
14 | 1.8002 | 0.01434 | -0.0665 | 125.537
14.5 | 1.8438 | 0.01511 | -0.065 | 122.0251
15 | 1.8851 | 0.01595 | -0.0632 | 118.1881
15.5 | 1.9235 | 0.01689 | -0.0609 | 113.884
16 | 1.9575 | 0.01797 | -0.0581 | 108.9316
16.5 | 1.9776 | 0.01922 | -0.0528 | 102.8928
17 | 1.9942 | 0.02074 | -0.0476 | 96.1524
17.5 | 2.0084 | 0.02268 | -0.0428 | 88.5538
18 | 2.0238 | 0.02477 | -0.039 | 81.7037
18.5 | 2.0357 | 0.02734 | -0.0355 | 74.4587
19 | 2.0444 | 0.03044 | -0.0325 | 67.1616
19.5 | 2.0488 | 0.03426 | -0.0301 | 59.8015
20 | 2.0482 | 0.03888 | -0.0284 | 52.68

## 147. Re 20M Mach 0.10 (1)
BIGFOIL.COM POLAR EXPORT
EM CY 1021 18104
EM CY 1021 18104 |  |  |  | Cl Max: | 1.228 | at alpha= | 10 | deg
JavaFoil+Calcfoil stall+Eppler ext transition |  |  |  | L/D Max: | 149.472 | at alpha= | 1.5 | deg
Re: | 20000000 |  |  | Cd Min: | 0.0033 | at alpha= | -1.5 | deg
Mach: | 0.1 |  |  | Cl=0 at alpha= | -2.7583 | deg
|  |  |  | @ Cl=0.1, Cd= | 0.004675
|  |  |  | @ Cl=0.4, Cd= | 0.0033545
|  |  |  | @ Cl=0.6, Cd= | 0.0062517
alpha (deg) | Cl | Cd | Cm | Cl/Cd
-15.5 | -0.416 | 0.09706 | -0.034 | -4.29
-15 | -0.438 | 0.0905 | -0.035 | -4.844
-14.5 | -0.462 | 0.08117 | -0.037 | -5.694
-14 | -0.485 | 0.07324 | -0.039 | -6.622
-13.5 | -0.51 | 0.06285 | -0.042 | -8.109
-13 | -0.538 | 0.04943 | -0.045 | -10.881
-12.5 | -0.573 | 0.03263 | -0.05 | -17.569
-12 | -0.606 | 0.02106 | -0.053 | -28.793
-11.5 | -0.636 | 0.01384 | -0.056 | -45.948
-11 | -0.652 | 0.0112 | -0.058 | -58.193
-10.5 | -0.659 | 0.00955 | -0.059 | -69.045
-10 | -0.651 | 0.00948 | -0.06 | -68.667
-9.5 | -0.636 | 0.00896 | -0.06 | -71.058
-9 | -0.615 | 0.00852 | -0.061 | -72.251
-8.5 | -0.588 | 0.00812 | -0.061 | -72.403
-8 | -0.555 | 0.00779 | -0.062 | -71.225
-7.5 | -0.516 | 0.00745 | -0.062 | -69.338
-7 | -0.473 | 0.00691 | -0.063 | -68.5
-6.5 | -0.425 | 0.00663 | -0.064 | -64.128
-6 | -0.374 | 0.00636 | -0.064 | -58.726
-5.5 | -0.32 | 0.00616 | -0.065 | -51.889
-5 | -0.264 | 0.00587 | -0.065 | -44.919
-4.5 | -0.206 | 0.00568 | -0.066 | -36.365
-4 | -0.148 | 0.00556 | -0.066 | -26.619
-3.5 | -0.089 | 0.00536 | -0.067 | -16.59
-3 | -0.029 | 0.00524 | -0.067 | -5.575
-2.5 | 0.031 | 0.00506 | -0.068 | 6.038
-2 | 0.09 | 0.00495 | -0.068 | 18.274
-1.5 | 0.15 | 0.0033 | -0.069 | 45.578
-1 | 0.21 | 0.00332 | -0.069 | 63.405
-0.5 | 0.27 | 0.00333 | -0.07 | 81.166
0 | 0.331 | 0.00575 | -0.07 | 57.582
0.5 | 0.391 | 0.00335 | -0.07 | 116.61
1 | 0.451 | 0.00338 | -0.071 | 133.52
1.5 | 0.51 | 0.00342 | -0.071 | 149.472
2 | 0.57 | 0.00615 | -0.072 | 92.643
2.5 | 0.629 | 0.00635 | -0.072 | 99.091
3 | 0.689 | 0.00685 | -0.073 | 100.581
3.5 | 0.747 | 0.00714 | -0.073 | 104.594
4 | 0.805 | 0.0074 | -0.074 | 108.764
4.5 | 0.862 | 0.00775 | -0.074 | 111.121
5 | 0.916 | 0.00768 | -0.075 | 119.346
5.5 | 0.969 | 0.00803 | -0.075 | 120.677
6 | 1.018 | 0.0084 | -0.075 | 121.142
6.5 | 1.064 | 0.00877 | -0.076 | 121.419
7 | 1.105 | 0.00913 | -0.076 | 121.035
7.5 | 1.141 | 0.01004 | -0.077 | 113.685
8 | 1.172 | 0.01043 | -0.077 | 112.302
8.5 | 1.196 | 0.0109 | -0.077 | 109.678
9 | 1.214 | 0.01142 | -0.078 | 106.261
9.5 | 1.224 | 0.01198 | -0.078 | 102.235
10 | 1.228 | 0.01251 | -0.079 | 98.167
10.5 | 1.224 | 0.01318 | -0.079 | 92.911
11 | 1.214 | 0.01387 | -0.079 | 87.549
11.5 | 1.197 | 0.01385 | -0.08 | 86.421
12 | 1.175 | 0.01466 | -0.08 | 80.107
12.5 | 1.135 | 0.01654 | -0.08 | 68.622
13 | 1.096 | 0.01782 | -0.079 | 61.484
13.5 | 1.05 | 0.01964 | -0.079 | 53.48
14 | 1.001 | 0.02227 | -0.078 | 44.931
14.5 | 0.946 | 0.02657 | -0.077 | 35.586
15 | 0.884 | 0.03341 | -0.075 | 26.469

## 148. Re 20M Mach 0.10 (2)
BIGFOIL.COM POLAR EXPORT
EM CY 1021 18104
EM CY 1021 18104 |  |  |  | Cl Max: | 2.0333 | at alpha= | 19 | deg
XFOIL ncrit=9 |  |  |  | L/D Max: | 148.066 | at alpha= | 8.5 | deg
Re: | 20000000 |  |  | Cd Min: | 0.05073 | at alpha= | -19.5 | deg
Mach: | 0.1 |  |  | Cl=0 at alpha= | -2.5444 | deg
|  |  |  | @ Cl=0.1, Cd= | 0.0047538
|  |  |  | @ Cl=0.4, Cd= | 0.0049227
|  |  |  | @ Cl=0.6, Cd= | 0.0052902
alpha (deg) | Cl | Cd | Cm | Cl/Cd
-19.5 | -1.5811 | 0.05073 | -0.0519 | -31.167
-19 | -1.6244 | 0.03709 | -0.0621 | -43.7962
-18.5 | -1.6332 | 0.0299 | -0.0663 | -54.6221
-18 | -1.6303 | 0.02538 | -0.0672 | -64.2356
-17.5 | -1.6172 | 0.02263 | -0.0654 | -71.4627
-17 | -1.5839 | 0.02066 | -0.0643 | -76.6651
-16.5 | -1.5448 | 0.01897 | -0.0634 | -81.4338
-16 | -1.5014 | 0.01752 | -0.0626 | -85.6963
-15.5 | -1.4555 | 0.0162 | -0.062 | -89.8457
-15 | -1.4074 | 0.01502 | -0.0616 | -93.7017
-14.5 | -1.3563 | 0.01395 | -0.0615 | -97.2258
-14 | -1.2999 | 0.01294 | -0.0623 | -100.456
-13.5 | -1.2488 | 0.01208 | -0.0619 | -103.3775
-13 | -1.1963 | 0.0113 | -0.0616 | -105.8673
-12.5 | -1.1434 | 0.0106 | -0.0612 | -107.8679
-12 | -1.0896 | 0.00995 | -0.061 | -109.5075
-11.5 | -1.035 | 0.00937 | -0.0609 | -110.4589
-11 | -0.9794 | 0.00884 | -0.061 | -110.7919
-10.5 | -0.9233 | 0.00836 | -0.0611 | -110.4426
-10 | -0.8668 | 0.00793 | -0.0613 | -109.3064
-9.5 | -0.81 | 0.00738 | -0.0615 | -109.7561
-9 | -0.7527 | 0.00703 | -0.0618 | -107.0697
-8.5 | -0.6951 | 0.00675 | -0.0621 | -102.9778
-8 | -0.6373 | 0.00649 | -0.0625 | -98.1972
-7.5 | -0.5793 | 0.00626 | -0.0629 | -92.5399
-7 | -0.5211 | 0.00604 | -0.0633 | -86.2748
-6.5 | -0.463 | 0.00579 | -0.0637 | -79.9655
-6 | -0.4047 | 0.00562 | -0.0642 | -72.0107
-5.5 | -0.3463 | 0.00543 | -0.0646 | -63.7753
-5 | -0.2878 | 0.00528 | -0.0651 | -54.5076
-4.5 | -0.2293 | 0.00516 | -0.0656 | -44.438
-4 | -0.1707 | 0.00504 | -0.0662 | -33.869
-3.5 | -0.112 | 0.00494 | -0.0667 | -22.6721
-3 | -0.0534 | 0.00485 | -0.0673 | -11.0103
-2.5 | 0.0052 | 0.00481 | -0.0678 | 1.0811
-2 | 0.0639 | 0.00476 | -0.0684 | 13.4244
-1.5 | 0.1225 | 0.00475 | -0.0689 | 25.7895
-1 | 0.1811 | 0.00473 | -0.0695 | 38.2875
0 | 0.2979 | 0.0048 | -0.0706 | 62.0625
0.5 | 0.3564 | 0.00484 | -0.0712 | 73.6364
1 | 0.4144 | 0.00495 | -0.0717 | 83.7172
1.5 | 0.4726 | 0.00503 | -0.0722 | 93.9563
2 | 0.5306 | 0.00514 | -0.0726 | 103.2296
2.5 | 0.5884 | 0.00526 | -0.0731 | 111.8631
3 | 0.6461 | 0.00541 | -0.0735 | 119.427
3.5 | 0.7034 | 0.00561 | -0.0738 | 125.3832
4 | 0.7606 | 0.00581 | -0.0741 | 130.9122
4.5 | 0.8173 | 0.00607 | -0.0744 | 134.6458
5 | 0.8741 | 0.0063 | -0.0746 | 138.746
5.5 | 0.9304 | 0.00658 | -0.0747 | 141.3982
6 | 0.9866 | 0.00687 | -0.0748 | 143.6099
6.5 | 1.0425 | 0.00716 | -0.0748 | 145.6006
7 | 1.0981 | 0.00748 | -0.0748 | 146.8048
7.5 | 1.1533 | 0.00783 | -0.0747 | 147.2925
8 | 1.2081 | 0.00819 | -0.0746 | 147.5092
8.5 | 1.263 | 0.00853 | -0.0744 | 148.0657
9 | 1.3169 | 0.00893 | -0.0741 | 147.4692
9.5 | 1.3703 | 0.00936 | -0.0737 | 146.3996
10 | 1.4234 | 0.00974 | -0.0733 | 146.1396
10.5 | 1.4726 | 0.01009 | -0.072 | 145.9465
11 | 1.5242 | 0.01065 | -0.0713 | 143.1174
11.5 | 1.5747 | 0.01129 | -0.0705 | 139.4774
12.5 | 1.6739 | 0.01256 | -0.0685 | 133.2723
13 | 1.7222 | 0.01323 | -0.0674 | 130.1738
13.5 | 1.7691 | 0.01395 | -0.066 | 126.8172
14 | 1.8144 | 0.01473 | -0.0644 | 123.1772
14.5 | 1.8574 | 0.01559 | -0.0625 | 119.1405
15 | 1.8971 | 0.0166 | -0.0601 | 114.2831
15.5 | 1.9322 | 0.01778 | -0.0571 | 108.6727
16 | 1.9575 | 0.01899 | -0.0523 | 103.0806
17 | 1.9912 | 0.0223 | -0.0418 | 89.2915
17.5 | 2.0069 | 0.02442 | -0.0376 | 82.1826
18 | 2.0199 | 0.02698 | -0.0339 | 74.8666
18.5 | 2.0284 | 0.03019 | -0.0306 | 67.1878
19 | 2.0333 | 0.03408 | -0.0281 | 59.6626
19.5 | 2.0307 | 0.03902 | -0.0263 | 52.0425
20 | 2.024 | 0.04488 | -0.0255 | 45.098

## 149. Re 20M Mach 0.25 (1)
BIGFOIL.COM POLAR EXPORT
EM CY 1021 18104
EM CY 1021 18104 |  |  |  | Cl Max: | 1.191 | at alpha= | 9 | deg
JavaFoil+Calcfoil stall+Eppler ext transition |  |  |  | L/D Max: | 121.5 | at alpha= | 6 | deg
Re: | 20000000 |  |  | Cd Min: | 0.00459 | at alpha= | -0.5 | deg
Mach: | 0.25 |  |  | Cl=0 at alpha= | -2.7541 | deg
|  |  |  | @ Cl=0.1, Cd= | 0.0069332
|  |  |  | @ Cl=0.4, Cd= | 0.0069832
|  |  |  | @ Cl=0.6, Cd= | 0.05514
alpha (deg) | Cl | Cd | Cm | Cl/Cd
-14.5 | -0.069 | 0.09745 | -0.033 | -0.704
-14 | -0.159 | 0.09188 | -0.033 | -1.732
-13.5 | -0.229 | 0.08438 | -0.035 | -2.715
-13 | -0.286 | 0.07682 | -0.037 | -3.729
-12.5 | -0.338 | 0.06932 | -0.039 | -4.88
-12 | -0.387 | 0.06025 | -0.042 | -6.415
-11.5 | -0.435 | 0.04649 | -0.046 | -9.364
-11 | -0.499 | 0.02345 | -0.054 | -21.271
-10.5 | -0.55 | 0.01343 | -0.059 | -40.975
-10 | -0.58 | 0.01069 | -0.061 | -54.259
-9.5 | -0.593 | 0.00914 | -0.062 | -64.936
-9 | -0.589 | 0.00899 | -0.063 | -65.494
-8.5 | -0.574 | 0.00849 | -0.063 | -67.672
-8 | -0.55 | 0.00808 | -0.064 | -68.092
-7.5 | -0.518 | 0.00766 | -0.064 | -67.624
-7 | -0.478 | 0.00728 | -0.065 | -65.702
-6.5 | -0.432 | 0.00672 | -0.065 | -64.353
-6 | -0.381 | 0.00643 | -0.066 | -59.292
-5.5 | -0.327 | 0.00622 | -0.066 | -52.549
-5 | -0.27 | 0.00591 | -0.067 | -45.723
-4.5 | -0.212 | 0.0057 | -0.067 | -37.126
-4 | -0.152 | 0.00549 | -0.068 | -27.67
-3.5 | -0.091 | 0.00538 | -0.068 | -16.977
-3 | -0.03 | 0.00517 | -0.069 | -5.805
-2.5 | 0.031 | 0.00506 | -0.069 | 6.207
-2 | 0.093 | 0.00694 | -0.07 | 13.387
-1.5 | 0.155 | 0.00688 | -0.07 | 22.468
-1 | 0.216 | 0.00693 | -0.071 | 31.166
-0.5 | 0.278 | 0.00459 | -0.071 | 60.426
0 | 0.34 | 0.00708 | -0.072 | 48.01
0.5 | 0.402 | 0.00698 | -0.072 | 57.562
1 | 0.463 | 0.00705 | -0.073 | 65.66
1.5 | 0.525 | 0.00719 | -0.073 | 72.999
2 | 0.586 | 0.00728 | -0.074 | 80.465
2.5 | 0.647 | 0.0064 | -0.074 | 101.116
3 | 0.707 | 0.00668 | -0.075 | 105.866
3.5 | 0.767 | 0.00818 | -0.075 | 93.808
4 | 0.827 | 0.00751 | -0.076 | 110.114
4.5 | 0.884 | 0.00788 | -0.076 | 112.186
5 | 0.94 | 0.00788 | -0.077 | 119.33
5.5 | 0.992 | 0.00818 | -0.077 | 121.265
6 | 1.041 | 0.00857 | -0.078 | 121.5
6.5 | 1.086 | 0.00906 | -0.078 | 119.85
7 | 1.124 | 0.00947 | -0.078 | 118.672
7.5 | 1.154 | 0.00994 | -0.079 | 116.088
8 | 1.176 | 0.01099 | -0.079 | 107.025
8.5 | 1.189 | 0.01152 | -0.08 | 103.226
9 | 1.191 | 0.01207 | -0.08 | 98.687
9.5 | 1.182 | 0.01277 | -0.08 | 92.605
10 | 1.161 | 0.01352 | -0.081 | 85.918
10.5 | 1.128 | 0.01435 | -0.081 | 78.652
11 | 1.084 | 0.01531 | -0.082 | 70.767
11.5 | 1.017 | 0.01677 | -0.081 | 60.674
12 | 0.943 | 0.01797 | -0.081 | 52.495
12.5 | 0.857 | 0.0206 | -0.08 | 41.59
13 | 0.76 | 0.02519 | -0.078 | 30.167
13.5 | 0.651 | 0.03562 | -0.075 | 18.284
14 | 0.538 | 0.05514 | -0.069 | 9.754

## 150. Re 20M Mach 0.25 (2)
BIGFOIL.COM POLAR EXPORT
EM CY 1021 18104
EM CY 1021 18104 |  |  |  | Cl Max: | 1.9178 | at alpha= | 16 | deg
XFOIL ncrit=9 |  |  |  | L/D Max: | 147.427 | at alpha= | 8 | deg
Re: | 20000000 |  |  | Cd Min: | 0.21855 | at alpha= | -18.5 | deg
Mach: | 0.25 |  |  | Cl=0 at alpha= | -2.5379 | deg
|  |  |  | @ Cl=0.1, Cd= | 0.0047543
|  |  |  | @ Cl=0.4, Cd= | 0.0049236
|  |  |  | @ Cl=0.6, Cd= | 0.0052741
alpha (deg) | Cl | Cd | Cm | Cl/Cd
-18.5 | -0.733 | 0.21855 | 0.0434 | -3.3539
-18 | -0.7179 | 0.21107 | 0.0391 | -3.4012
-17.5 | -0.7545 | 0.18429 | 0.0272 | -4.0941
-17 | -0.7789 | 0.16673 | 0.0181 | -4.6716
-16.5 | -0.8308 | 0.14492 | 0.0063 | -5.7328
-16 | -0.9032 | 0.12164 | -0.0069 | -7.4252
-15.5 | -1.0015 | 0.09678 | -0.0222 | -10.3482
-15 | -1.0944 | 0.0746 | -0.0357 | -14.6702
-14.5 | -1.1684 | 0.05295 | -0.0502 | -22.0661
-14 | -1.2107 | 0.03533 | -0.0685 | -34.2683
-13.5 | -1.2361 | 0.02689 | -0.0735 | -45.9688
-13 | -1.2197 | 0.02096 | -0.0741 | -58.1918
-12.5 | -1.1861 | 0.01712 | -0.0724 | -69.2815
-12 | -1.1405 | 0.01438 | -0.0708 | -79.3115
-11.5 | -1.088 | 0.01234 | -0.0696 | -88.1686
-11 | -1.0313 | 0.01088 | -0.0686 | -94.7886
-10.5 | -0.9725 | 0.00977 | -0.0679 | -99.5394
-10 | -0.9124 | 0.00891 | -0.0673 | -102.4018
-9.5 | -0.8515 | 0.00822 | -0.0668 | -103.5888
-9 | -0.7904 | 0.0076 | -0.0665 | -104
-8.5 | -0.7291 | 0.00708 | -0.0663 | -102.9802
-8 | -0.6675 | 0.00673 | -0.0663 | -99.1828
-7.5 | -0.606 | 0.00644 | -0.0663 | -94.0994
-6.5 | -0.4832 | 0.00595 | -0.0666 | -81.2101
-6 | -0.422 | 0.00571 | -0.0668 | -73.9054
-5.5 | -0.3608 | 0.00552 | -0.0671 | -65.3623
-5 | -0.2997 | 0.00534 | -0.0674 | -56.1236
-4.5 | -0.2387 | 0.0052 | -0.0678 | -45.9038
-4 | -0.1778 | 0.00508 | -0.0682 | -35
-3.5 | -0.1169 | 0.00496 | -0.0687 | -23.5685
-3 | -0.0561 | 0.00486 | -0.0692 | -11.5432
-2.5 | 0.0046 | 0.00482 | -0.0697 | 0.95436
-2 | 0.0652 | 0.00476 | -0.0703 | 13.6975
-1.5 | 0.1258 | 0.00475 | -0.0708 | 26.4842
-0.5 | 0.2468 | 0.00475 | -0.072 | 51.9579
0 | 0.307 | 0.0048 | -0.0725 | 63.9583
1 | 0.4274 | 0.00496 | -0.0735 | 86.1694
1.5 | 0.4875 | 0.00504 | -0.074 | 96.7262
2 | 0.5475 | 0.00516 | -0.0745 | 106.1047
2.5 | 0.6073 | 0.00529 | -0.0749 | 114.8015
3 | 0.667 | 0.00546 | -0.0752 | 122.1612
3.5 | 0.7265 | 0.00566 | -0.0755 | 128.3569
4 | 0.7859 | 0.00587 | -0.0757 | 133.8842
4.5 | 0.8449 | 0.00615 | -0.0757 | 137.3821
5 | 0.9038 | 0.00644 | -0.0757 | 140.3416
5.5 | 0.9628 | 0.00672 | -0.0757 | 143.2738
6 | 1.0214 | 0.00705 | -0.0755 | 144.8794
6.5 | 1.0799 | 0.00739 | -0.0752 | 146.1299
7 | 1.1382 | 0.00775 | -0.0748 | 146.8645
7.5 | 1.1964 | 0.00814 | -0.0744 | 146.9779
8 | 1.2546 | 0.00851 | -0.0738 | 147.4266
8.5 | 1.3121 | 0.00896 | -0.0731 | 146.4397
9 | 1.3695 | 0.00942 | -0.0722 | 145.3822
9.5 | 1.4267 | 0.00987 | -0.0713 | 144.5491
10 | 1.4825 | 0.01039 | -0.07 | 142.6853
10.5 | 1.5341 | 0.01097 | -0.0677 | 139.845
11 | 1.5888 | 0.01168 | -0.0661 | 136.0274
11.5 | 1.6431 | 0.01241 | -0.0643 | 132.4013
12 | 1.696 | 0.01321 | -0.0622 | 128.3876
12.5 | 1.747 | 0.01413 | -0.0598 | 123.6377
13 | 1.7951 | 0.0152 | -0.0568 | 118.0987
13.5 | 1.8394 | 0.01645 | -0.0533 | 111.8176
14 | 1.8779 | 0.01791 | -0.0489 | 104.852
14.5 | 1.8991 | 0.0196 | -0.0419 | 96.8929
15 | 1.9103 | 0.02197 | -0.0346 | 86.9504
15.5 | 1.9152 | 0.02521 | -0.0282 | 75.9699
16 | 1.9178 | 0.02918 | -0.0232 | 65.7231
16.5 | 1.9061 | 0.03499 | -0.0195 | 54.4756
17 | 1.885 | 0.04258 | -0.0181 | 44.2696
17.5 | 1.8542 | 0.05229 | -0.0192 | 35.4599
18 | 1.8196 | 0.06368 | -0.0227 | 28.5741
18.5 | 1.7725 | 0.07763 | -0.0285 | 22.8327
19 | 1.7222 | 0.09263 | -0.0355 | 18.5922
19.5 | 1.6608 | 0.10967 | -0.044 | 15.1436
20 | 1.6015 | 0.12692 | -0.0533 | 12.6182

## 151. Re 20M Mach 0.50 (1)
BIGFOIL.COM POLAR EXPORT
EM CY 1021 18104
EM CY 1021 18104 |  |  |  | Cl Max: | 1.24 | at alpha= | 20 | deg
JavaFoil+Calcfoil stall+Eppler ext transition |  |  |  | L/D Max: | 113.913 | at alpha= | 3.5 | deg
Re: | 20000000 |  |  | Cd Min: | 0.00501 | at alpha= | -2 | deg
Mach: | 0.5 |  |  | Cl=0 at alpha= | -2.7536 | deg
|  |  |  | @ Cl=0.1, Cd= | 0.005021
|  |  |  | @ Cl=0.4, Cd= | 0.007079
|  |  |  | @ Cl=0.6, Cd= | 0.0075112
alpha (deg) | Cl | Cd | Cm | Cl/Cd
-20 | -0.951 | 0.16291 | -0.036 | -5.836
-19.5 | -0.919 | 0.17419 | -0.035 | -5.278
-19 | -0.895 | 0.15599 | -0.036 | -5.737
-18.5 | -0.865 | 0.1637 | -0.035 | -5.285
-18 | -0.839 | 0.14654 | -0.036 | -5.728
-17.5 | -0.815 | 0.13097 | -0.037 | -6.223
-17 | -0.783 | 0.14073 | -0.035 | -5.565
-16.5 | -0.76 | 0.12095 | -0.037 | -6.283
-16 | -0.736 | 0.10919 | -0.039 | -6.738
-15.5 | -0.705 | 0.11014 | -0.037 | -6.398
-15 | -0.683 | 0.09579 | -0.04 | -7.131
-14.5 | -0.65 | 0.09938 | -0.037 | -6.536
-14 | -0.632 | 0.08229 | -0.043 | -7.679
-13.5 | -0.598 | 0.08504 | -0.04 | -7.029
-13 | -0.6 | 0.05275 | -0.052 | -11.382
-12.5 | -0.549 | 0.06936 | -0.044 | -7.919
-12 | -0.561 | 0.03454 | -0.057 | -16.25
-11.5 | -0.497 | 0.05924 | -0.047 | -8.392
-11 | -0.519 | 0.02317 | -0.061 | -22.385
-10.5 | -0.454 | 0.04183 | -0.054 | -10.864
-10 | -0.473 | 0.01431 | -0.066 | -33.056
-9.5 | -0.425 | 0.01988 | -0.063 | -21.375
-9 | -0.401 | 0.01593 | -0.065 | -25.174
-8.5 | -0.387 | 0.01027 | -0.07 | -37.695
-8 | -0.357 | 0.00965 | -0.071 | -37.049
-7.5 | -0.324 | 0.00915 | -0.072 | -35.343
-7 | -0.29 | 0.00871 | -0.072 | -33.234
-6.5 | -0.413 | 0.00801 | -0.073 | -51.495
-6 | -0.397 | 0.00753 | -0.074 | -52.667
-5.5 | -0.352 | 0.0068 | -0.074 | -51.858
-5 | -0.297 | 0.00665 | -0.075 | -44.565
-4.5 | -0.235 | 0.00609 | -0.075 | -38.517
-4 | -0.169 | 0.00579 | -0.076 | -29.189
-3.5 | -0.102 | 0.00559 | -0.076 | -18.192
-3 | -0.034 | 0.0054 | -0.077 | -6.209
-2.5 | 0.035 | 0.0052 | -0.078 | 6.755
-2 | 0.104 | 0.00501 | -0.078 | 20.731
-1.5 | 0.173 | 0.00716 | -0.079 | 24.128
-1 | 0.242 | 0.00717 | -0.079 | 33.688
-0.5 | 0.31 | 0.0072 | -0.08 | 43.085
0 | 0.38 | 0.00705 | -0.08 | 53.908
0.5 | 0.449 | 0.00715 | -0.081 | 62.803
1 | 0.518 | 0.00737 | -0.082 | 70.178
1.5 | 0.586 | 0.00747 | -0.082 | 78.41
2 | 0.654 | 0.00767 | -0.083 | 85.346
2.5 | 0.722 | 0.00789 | -0.083 | 91.526
3 | 0.789 | 0.00714 | -0.084 | 110.53
3.5 | 0.856 | 0.00751 | -0.084 | 113.913
4 | 0.921 | 0.0091 | -0.085 | 101.185
4.5 | 0.982 | 0.00912 | -0.085 | 107.715
5 | 1.038 | 0.00934 | -0.086 | 111.105
5.5 | 1.085 | 0.00998 | -0.086 | 108.753
6 | 1.119 | 0.01013 | -0.087 | 110.444
6.5 | 1.126 | 0.01095 | -0.087 | 102.88
7 | 1.06 | 0.01186 | -0.088 | 89.391
7.5 | 0.699 | 0.01279 | -0.088 | 54.625
8 | 0.732 | 0.0137 | -0.089 | 53.471
8.5 | 0.766 | 0.01445 | -0.089 | 53.009
9 | 0.799 | 0.01521 | -0.089 | 52.558
9.5 | 0.823 | 0.0169 | -0.089 | 48.734
10 | 0.855 | 0.0173 | -0.089 | 49.414
10.5 | 0.876 | 0.01979 | -0.088 | 44.284
11 | 0.891 | 0.02342 | -0.087 | 38.052
11.5 | 0.936 | 0.02132 | -0.089 | 43.902
12 | 0.954 | 0.02463 | -0.088 | 38.75
12.5 | 0.855 | 0.07826 | -0.063 | 10.93
13 | 0.897 | 0.0737 | -0.068 | 12.171
13.5 | 0.9 | 0.09566 | -0.059 | 9.404
14 | 0.924 | 0.10398 | -0.058 | 8.885
14.5 | 0.958 | 0.10246 | -0.062 | 9.347
15 | 0.973 | 0.12695 | -0.056 | 7.661
15.5 | 1.005 | 0.1227 | -0.06 | 8.191
16 | 1.026 | 0.14493 | -0.057 | 7.078
16.5 | 1.057 | 0.1396 | -0.06 | 7.569
17 | 1.079 | 0.16102 | -0.058 | 6.704
17.5 | 1.11 | 0.15598 | -0.061 | 7.119
18 | 1.133 | 0.17766 | -0.06 | 6.38
18.5 | 1.164 | 0.1708 | -0.062 | 6.813
19 | 1.187 | 0.19424 | -0.061 | 6.11
19.5 | 1.213 | 0.20181 | -0.062 | 6.012
20 | 1.24 | 0.21177 | -0.062 | 5.856

## 152. Re 20M Mach 0.50 (2)
BIGFOIL.COM POLAR EXPORT
EM CY 1021 18104
EM CY 1021 18104 |  |  |  | Cl Max: | 1.4551 | at alpha= | 8 | deg
XFOIL ncrit=9 |  |  |  | L/D Max: | 374.658 | at alpha= | -0.5 | deg
Re: | 20000000 |  |  | Cd Min: | 0.21478 | at alpha= | -20 | deg
Mach: | 0.5 |  |  | Cl=0 at alpha= | -2.5022 | deg
|  |  |  | @ Cl=0.1, Cd= | 0.00073547
|  |  |  | @ Cl=0.4, Cd= | 0.0048833
|  |  |  | @ Cl=0.6, Cd= | 0.0052332
alpha (deg) | Cl | Cd | Cm | Cl/Cd
-20 | -0.5117 | 0.21478 | 0.0196 | -2.3824
-19.5 | -0.4998 | 0.20872 | 0.0165 | -2.3946
-19 | -0.4885 | 0.20235 | 0.0135 | -2.4141
-18.5 | -0.4778 | 0.19589 | 0.0105 | -2.4391
-18 | -0.4683 | 0.18908 | 0.0074 | -2.4767
-17.5 | -0.4656 | 0.18034 | 0.0042 | -2.5818
-17 | -0.4585 | 0.17351 | 0.0012 | -2.6425
-16.5 | -0.4487 | 0.16769 | -0.0017 | -2.6758
-16 | -0.4383 | 0.16218 | -0.0045 | -2.7026
-15.5 | -0.4287 | 0.15667 | -0.0073 | -2.7363
-15 | -0.4307 | 0.14912 | -0.0106 | -2.8883
-14.5 | -0.444 | 0.1409 | -0.0143 | -3.1512
-14 | -0.4554 | 0.13579 | -0.0166 | -3.3537
-13.5 | -0.4597 | 0.12776 | -0.0202 | -3.5982
-13 | -0.4663 | 0.11878 | -0.0243 | -3.9257
-12 | -0.487 | 0.09936 | -0.0326 | -4.9014
-11.5 | -0.5027 | 0.08957 | -0.0358 | -5.6124
-11 | -0.5189 | 0.07936 | -0.0395 | -6.5386
-10.5 | -0.536 | 0.06891 | -0.0434 | -7.7783
-10 | -0.5562 | 0.05818 | -0.0476 | -9.56
-9.5 | -0.5777 | 0.04744 | -0.052 | -12.1775
-9 | -0.5999 | 0.03614 | -0.0569 | -16.5993
-8.5 | -0.6146 | 0.02309 | -0.0669 | -26.6176
-8 | -0.6427 | 0.01524 | -0.0789 | -42.1719
-7.5 | -0.6579 | 0.00702 | -0.0822 | -93.7179
-7 | -0.6381 | 0.00198 | -0.0819 | -322.2727
-6.5 | -0.572 | 0.00116 | -0.08 | -493.1034
-6 | -0.4975 | 0.00102 | -0.0784 | -487.7451
-5.5 | -0.4236 | 0.00095 | -0.0773 | -445.8947
-5 | -0.3509 | 0.0009 | -0.0766 | -389.8889
-4.5 | -0.2794 | 0.00086 | -0.0762 | -324.8837
-4 | -0.2086 | 0.00082 | -0.076 | -254.3902
-3.5 | -0.1385 | 0.0008 | -0.076 | -173.125
-3 | -0.0689 | 0.00077 | -0.0762 | -89.4805
-2.5 | 0.0003 | 0.00076 | -0.0764 | 0.39474
-2 | 0.069 | 0.00074 | -0.0768 | 93.2432
-1.5 | 0.1374 | 0.00073 | -0.0772 | 188.2192
-1 | 0.2056 | 0.00073 | -0.0777 | 281.6438
-0.5 | 0.2735 | 0.00073 | -0.0782 | 374.6575
0 | 0.3476 | 0.00483 | -0.0807 | 71.9669
0.5 | 0.4164 | 0.0049 | -0.0812 | 84.9796
1 | 0.4853 | 0.005 | -0.0817 | 97.06
1.5 | 0.554 | 0.00514 | -0.082 | 107.7821
2 | 0.6231 | 0.00528 | -0.0823 | 118.0114
2.5 | 0.6922 | 0.00546 | -0.0824 | 126.7766
3 | 0.761 | 0.00571 | -0.0823 | 133.275
3.5 | 0.8305 | 0.00595 | -0.082 | 139.5798
4 | 0.9001 | 0.00625 | -0.0815 | 144.016
4.5 | 0.9695 | 0.00663 | -0.0806 | 146.2293
5 | 1.0397 | 0.00701 | -0.0795 | 148.3167
5.5 | 1.1105 | 0.00742 | -0.0781 | 149.6631
6 | 1.1816 | 0.0079 | -0.0763 | 149.5696
6.5 | 1.2538 | 0.00838 | -0.0741 | 149.6181
7 | 1.3273 | 0.00888 | -0.0714 | 149.4707
7.5 | 1.4004 | 0.0096 | -0.0677 | 145.875
8 | 1.4551 | 0.01197 | -0.0601 | 121.5622
8.5 | 1.4012 | 0.00545 | -0.0416 | 257.1009
9 | 1.3677 | 0.00843 | -0.0275 | 162.242
9.5 | 1.3265 | 0.01315 | -0.0182 | 100.8745
10.5 | 1.2343 | 0.03143 | -0.0131 | 39.2714
11 | 1.1905 | 0.04438 | -0.0156 | 26.8251
11.5 | 1.1481 | 0.05822 | -0.0192 | 19.72
12 | 1.1088 | 0.07187 | -0.0233 | 15.4279
12.5 | 1.073 | 0.08489 | -0.0277 | 12.6399
13 | 1.0405 | 0.09708 | -0.0323 | 10.718