## index
index | Re | Mach | Datasource
1 | 50000 | 0 | JavaFoil+Calcfoil stall+Eppler ext transition
2 | 50000 | 0 | XFOIL ncrit=9
3 | 50000 | 0.1 | JavaFoil+Calcfoil stall+Eppler ext transition
4 | 50000 | 0.1 | XFOIL ncrit=9
5 | 50000 | 0.25 | JavaFoil+Calcfoil stall+Eppler ext transition
6 | 50000 | 0.25 | XFOIL ncrit=9
7 | 50000 | 0.5 | JavaFoil+Calcfoil stall+Eppler ext transition
8 | 50000 | 0.5 | XFOIL ncrit=9
9 | 100000 | 0 | JavaFoil+Calcfoil stall+Eppler ext transition
10 | 100000 | 0 | XFOIL ncrit=9
11 | 100000 | 0.1 | JavaFoil+Calcfoil stall+Eppler ext transition
12 | 100000 | 0.1 | XFOIL ncrit=9
13 | 100000 | 0.25 | JavaFoil+Calcfoil stall+Eppler ext transition
14 | 100000 | 0.25 | XFOIL ncrit=9
15 | 100000 | 0.5 | JavaFoil+Calcfoil stall+Eppler ext transition
16 | 100000 | 0.5 | XFOIL ncrit=9
17 | 250000 | 0 | JavaFoil+Calcfoil stall+Eppler ext transition
18 | 250000 | 0 | XFOIL ncrit=9
19 | 250000 | 0.1 | JavaFoil+Calcfoil stall+Eppler ext transition
20 | 250000 | 0.1 | XFOIL ncrit=9
21 | 250000 | 0.25 | JavaFoil+Calcfoil stall+Eppler ext transition
22 | 250000 | 0.25 | XFOIL ncrit=9
23 | 250000 | 0.5 | JavaFoil+Calcfoil stall+Eppler ext transition
24 | 250000 | 0.5 | XFOIL ncrit=9
25 | 500000 | 0 | JavaFoil+Calcfoil stall+Eppler ext transition
26 | 500000 | 0 | XFOIL ncrit=9
27 | 500000 | 0.1 | JavaFoil+Calcfoil stall+Eppler ext transition
28 | 500000 | 0.1 | XFOIL ncrit=9
29 | 500000 | 0.25 | JavaFoil+Calcfoil stall+Eppler ext transition
30 | 500000 | 0.25 | XFOIL ncrit=9
31 | 500000 | 0.5 | JavaFoil+Calcfoil stall+Eppler ext transition
32 | 500000 | 0.5 | XFOIL ncrit=9
33 | 750000 | 0 | JavaFoil+Calcfoil stall+Eppler ext transition
34 | 750000 | 0 | XFOIL ncrit=9
35 | 750000 | 0.1 | JavaFoil+Calcfoil stall+Eppler ext transition
36 | 750000 | 0.1 | XFOIL ncrit=9
37 | 750000 | 0.25 | JavaFoil+Calcfoil stall+Eppler ext transition
38 | 750000 | 0.25 | XFOIL ncrit=9
39 | 750000 | 0.5 | JavaFoil+Calcfoil stall+Eppler ext transition
40 | 750000 | 0.5 | XFOIL ncrit=9
41 | 1000000 | 0 | JavaFoil+Calcfoil stall+Eppler ext transition
42 | 1000000 | 0 | XFOIL ncrit=9
43 | 1000000 | 0.1 | JavaFoil+Calcfoil stall+Eppler ext transition
44 | 1000000 | 0.1 | XFOIL ncrit=9
45 | 1000000 | 0.25 | JavaFoil+Calcfoil stall+Eppler ext transition
46 | 1000000 | 0.25 | XFOIL ncrit=9
47 | 1000000 | 0.5 | JavaFoil+Calcfoil stall+Eppler ext transition
48 | 1000000 | 0.5 | XFOIL ncrit=9
49 | 2000000 | 0 | JavaFoil+Calcfoil stall+Eppler ext transition
50 | 2000000 | 0 | XFOIL ncrit=9
51 | 2000000 | 0.1 | JavaFoil+Calcfoil stall+Eppler ext transition
52 | 2000000 | 0.1 | XFOIL ncrit=9
53 | 2000000 | 0.25 | JavaFoil+Calcfoil stall+Eppler ext transition
54 | 2000000 | 0.25 | XFOIL ncrit=9
55 | 2000000 | 0.5 | JavaFoil+Calcfoil stall+Eppler ext transition
56 | 2000000 | 0.5 | XFOIL ncrit=9
57 | 3000000 | 0 | JavaFoil+Calcfoil stall+Eppler ext transition
58 | 3000000 | 0 | XFOIL ncrit=9
59 | 3000000 | 0.1 | JavaFoil+Calcfoil stall+Eppler ext transition
60 | 3000000 | 0.1 | XFOIL ncrit=9
61 | 3000000 | 0.25 | JavaFoil+Calcfoil stall+Eppler ext transition
62 | 3000000 | 0.25 | XFOIL ncrit=9
63 | 3000000 | 0.5 | JavaFoil+Calcfoil stall+Eppler ext transition
64 | 3000000 | 0.5 | XFOIL ncrit=9
65 | 4000000 | 0 | JavaFoil+Calcfoil stall+Eppler ext transition
66 | 4000000 | 0 | XFOIL ncrit=9
67 | 4000000 | 0.1 | JavaFoil+Calcfoil stall+Eppler ext transition
68 | 4000000 | 0.1 | XFOIL ncrit=9
69 | 4000000 | 0.25 | JavaFoil+Calcfoil stall+Eppler ext transition
70 | 4000000 | 0.25 | XFOIL ncrit=9
71 | 4000000 | 0.5 | JavaFoil+Calcfoil stall+Eppler ext transition
72 | 4000000 | 0.5 | XFOIL ncrit=9
73 | 5000000 | 0 | JavaFoil+Calcfoil stall+Eppler ext transition
74 | 5000000 | 0 | XFOIL ncrit=9
75 | 5000000 | 0.1 | JavaFoil+Calcfoil stall+Eppler ext transition
76 | 5000000 | 0.1 | XFOIL ncrit=9
77 | 5000000 | 0.25 | JavaFoil+Calcfoil stall+Eppler ext transition
78 | 5000000 | 0.25 | XFOIL ncrit=9
79 | 5000000 | 0.5 | JavaFoil+Calcfoil stall+Eppler ext transition
80 | 5000000 | 0.5 | XFOIL ncrit=9
81 | 6000000 | 0 | JavaFoil+Calcfoil stall+Eppler ext transition
82 | 6000000 | 0 | XFOIL ncrit=9
83 | 6000000 | 0.1 | JavaFoil+Calcfoil stall+Eppler ext transition
84 | 6000000 | 0.1 | XFOIL ncrit=9
85 | 6000000 | 0.25 | JavaFoil+Calcfoil stall+Eppler ext transition
86 | 6000000 | 0.25 | XFOIL ncrit=9
87 | 6000000 | 0.5 | JavaFoil+Calcfoil stall+Eppler ext transition
88 | 6000000 | 0.5 | XFOIL ncrit=9
89 | 7000000 | 0 | JavaFoil+Calcfoil stall+Eppler ext transition
90 | 7000000 | 0 | XFOIL ncrit=9
91 | 7000000 | 0.1 | JavaFoil+Calcfoil stall+Eppler ext transition
92 | 7000000 | 0.1 | XFOIL ncrit=9
93 | 7000000 | 0.25 | JavaFoil+Calcfoil stall+Eppler ext transition
94 | 7000000 | 0.25 | XFOIL ncrit=9
95 | 7000000 | 0.5 | JavaFoil+Calcfoil stall+Eppler ext transition
96 | 7000000 | 0.5 | XFOIL ncrit=9
97 | 8000000 | 0 | JavaFoil+Calcfoil stall+Eppler ext transition
98 | 8000000 | 0 | XFOIL ncrit=9
99 | 8000000 | 0.1 | JavaFoil+Calcfoil stall+Eppler ext transition
100 | 8000000 | 0.1 | XFOIL ncrit=9
101 | 8000000 | 0.25 | JavaFoil+Calcfoil stall+Eppler ext transition
102 | 8000000 | 0.25 | XFOIL ncrit=9
103 | 8000000 | 0.5 | JavaFoil+Calcfoil stall+Eppler ext transition
104 | 8000000 | 0.5 | XFOIL ncrit=9
105 | 10000000 | 0 | JavaFoil+Calcfoil stall+Eppler ext transition
106 | 10000000 | 0 | XFOIL ncrit=9
107 | 10000000 | 0.1 | JavaFoil+Calcfoil stall+Eppler ext transition
108 | 10000000 | 0.1 | XFOIL ncrit=9
109 | 10000000 | 0.25 | JavaFoil+Calcfoil stall+Eppler ext transition
110 | 10000000 | 0.25 | XFOIL ncrit=9
111 | 10000000 | 0.5 | JavaFoil+Calcfoil stall+Eppler ext transition
112 | 10000000 | 0.5 | XFOIL ncrit=9
113 | 12000000 | 0 | JavaFoil+Calcfoil stall+Eppler ext transition
114 | 12000000 | 0 | XFOIL ncrit=9
115 | 12000000 | 0.1 | JavaFoil+Calcfoil stall+Eppler ext transition
116 | 12000000 | 0.1 | XFOIL ncrit=9
117 | 12000000 | 0.25 | JavaFoil+Calcfoil stall+Eppler ext transition
118 | 12000000 | 0.25 | XFOIL ncrit=9
119 | 12000000 | 0.5 | JavaFoil+Calcfoil stall+Eppler ext transition
120 | 12000000 | 0.5 | XFOIL ncrit=9
121 | 14000000 | 0 | JavaFoil+Calcfoil stall+Eppler ext transition
122 | 14000000 | 0 | XFOIL ncrit=9
123 | 14000000 | 0.1 | JavaFoil+Calcfoil stall+Eppler ext transition
124 | 14000000 | 0.1 | XFOIL ncrit=9
125 | 14000000 | 0.25 | JavaFoil+Calcfoil stall+Eppler ext transition
126 | 14000000 | 0.25 | XFOIL ncrit=9
127 | 14000000 | 0.5 | JavaFoil+Calcfoil stall+Eppler ext transition
128 | 14000000 | 0.5 | XFOIL ncrit=9
129 | 16000000 | 0 | JavaFoil+Calcfoil stall+Eppler ext transition
130 | 16000000 | 0 | XFOIL ncrit=9
131 | 16000000 | 0.1 | JavaFoil+Calcfoil stall+Eppler ext transition
132 | 16000000 | 0.1 | XFOIL ncrit=9
133 | 16000000 | 0.25 | JavaFoil+Calcfoil stall+Eppler ext transition
134 | 16000000 | 0.25 | XFOIL ncrit=9
135 | 16000000 | 0.5 | JavaFoil+Calcfoil stall+Eppler ext transition
136 | 16000000 | 0.5 | XFOIL ncrit=9
137 | 18000000 | 0 | JavaFoil+Calcfoil stall+Eppler ext transition
138 | 18000000 | 0 | XFOIL ncrit=9
139 | 18000000 | 0.1 | JavaFoil+Calcfoil stall+Eppler ext transition
140 | 18000000 | 0.1 | XFOIL ncrit=9
141 | 18000000 | 0.25 | JavaFoil+Calcfoil stall+Eppler ext transition
142 | 18000000 | 0.25 | XFOIL ncrit=9
143 | 18000000 | 0.5 | JavaFoil+Calcfoil stall+Eppler ext transition
144 | 18000000 | 0.5 | XFOIL ncrit=9
145 | 20000000 | 0 | JavaFoil+Calcfoil stall+Eppler ext transition
146 | 20000000 | 0 | XFOIL ncrit=9
147 | 20000000 | 0.1 | JavaFoil+Calcfoil stall+Eppler ext transition
148 | 20000000 | 0.1 | XFOIL ncrit=9
149 | 20000000 | 0.25 | JavaFoil+Calcfoil stall+Eppler ext transition
150 | 20000000 | 0.25 | XFOIL ncrit=9
151 | 20000000 | 0.5 | JavaFoil+Calcfoil stall+Eppler ext transition
152 | 20000000 | 0.5 | XFOIL ncrit=9

## 1. Re 50k Mach 0.00 (1)
BIGFOIL.COM POLAR EXPORT
Joukowsky 17.00% thick 8.00% camber
Joukowsky 17.00% thick 8.00% camber |  |  |  | Cl Max: | 2.415 | at alpha= | 16 | deg
JavaFoil+Calcfoil stall+Eppler ext transition |  |  |  | L/D Max: | 48.482 | at alpha= | 3.5 | deg
Re: | 50000 |  |  | Cd Min: | 0.02568 | at alpha= | 0 | deg
Mach: | 0 |  |  | Cl=0 at alpha= | -9.398 | deg
|  |  |  | @ Cl=0.1, Cd= | 0.066722
|  |  |  | @ Cl=0.4, Cd= | 0.049677
|  |  |  | @ Cl=0.6, Cd= | 0.042123
alpha (deg) | Cl | Cd | Cm | Cl/Cd
-20 | -0.763 | 0.23574 | -0.104 | -3.235
-19.5 | -0.745 | 0.22317 | -0.104 | -3.337
-19 | -0.725 | 0.21093 | -0.105 | -3.436
-18.5 | -0.703 | 0.20437 | -0.106 | -3.439
-18 | -0.679 | 0.19233 | -0.106 | -3.529
-17.5 | -0.653 | 0.1837 | -0.107 | -3.554
-17 | -0.625 | 0.17426 | -0.108 | -3.585
-16.5 | -0.595 | 0.16545 | -0.108 | -3.595
-16 | -0.563 | 0.15587 | -0.109 | -3.611
-15.5 | -0.529 | 0.14782 | -0.11 | -3.579
-15 | -0.493 | 0.13985 | -0.11 | -3.528
-14.5 | -0.456 | 0.13247 | -0.111 | -3.44
-14 | -0.417 | 0.12502 | -0.113 | -3.332
-13.5 | -0.376 | 0.11841 | -0.114 | -3.175
-13 | -0.334 | 0.11177 | -0.114 | -2.988
-12.5 | -0.291 | 0.10553 | -0.116 | -2.756
-12 | -0.246 | 0.09974 | -0.117 | -2.471
-11.5 | -0.201 | 0.09421 | -0.118 | -2.134
-11 | -0.155 | 0.08896 | -0.12 | -1.738
-10.5 | -0.107 | 0.08422 | -0.121 | -1.274
-10 | -0.059 | 0.07967 | -0.123 | -0.743
-9.5 | -0.01 | 0.07524 | -0.124 | -0.138
-9 | 0.039 | 0.07131 | -0.126 | 0.547
-8.5 | 0.089 | 0.06749 | -0.128 | 1.318
-8 | 0.139 | 0.064 | -0.13 | 2.179
-7.5 | 0.19 | 0.06069 | -0.133 | 3.136
-7 | 0.242 | 0.05763 | -0.135 | 4.194
-6.5 | 0.293 | 0.05484 | -0.138 | 5.352
-6 | 0.346 | 0.05215 | -0.141 | 6.632
-5.5 | 0.399 | 0.04972 | -0.144 | 8.017
-5 | 0.452 | 0.04742 | -0.148 | 9.532
-4.5 | 0.506 | 0.04529 | -0.152 | 11.177
-4 | 0.561 | 0.04332 | -0.156 | 12.951
-3.5 | 0.619 | 0.04154 | -0.159 | 14.9
-3 | 0.675 | 0.03988 | -0.163 | 16.932
-2.5 | 0.733 | 0.03834 | -0.168 | 19.113
-2 | 0.792 | 0.03693 | -0.172 | 21.436
-1.5 | 0.852 | 0.03567 | -0.176 | 23.877
-1 | 0.908 | 0.03448 | -0.18 | 26.346
-0.5 | 0.973 | 0.03327 | -0.185 | 29.232
0 | 1.12 | 0.02568 | -0.189 | 43.616
0.5 | 1.177 | 0.02613 | -0.195 | 45.045
1 | 1.234 | 0.02648 | -0.221 | 46.583
1.5 | 1.29 | 0.02743 | -0.221 | 47.036
2 | 1.346 | 0.02833 | -0.221 | 47.502
2.5 | 1.401 | 0.02927 | -0.221 | 47.878
3 | 1.457 | 0.03022 | -0.22 | 48.191
3.5 | 1.511 | 0.03117 | -0.22 | 48.482
4 | 1.565 | 0.03229 | -0.22 | 48.471
4.5 | 1.619 | 0.03344 | -0.219 | 48.402
5 | 1.672 | 0.03473 | -0.219 | 48.135
5.5 | 1.724 | 0.03609 | -0.218 | 47.774
6 | 1.776 | 0.03752 | -0.218 | 47.325
6.5 | 1.827 | 0.03908 | -0.218 | 46.753
7 | 1.877 | 0.04072 | -0.217 | 46.09
7.5 | 1.926 | 0.04233 | -0.217 | 45.494
8 | 1.973 | 0.0442 | -0.216 | 44.647
8.5 | 2.02 | 0.04623 | -0.216 | 43.69
9 | 2.064 | 0.04841 | -0.215 | 42.641
9.5 | 2.107 | 0.05074 | -0.215 | 41.527
10 | 2.148 | 0.05322 | -0.214 | 40.36
10.5 | 2.187 | 0.05593 | -0.214 | 39.108
11 | 2.224 | 0.05887 | -0.213 | 37.778
11.5 | 2.259 | 0.06209 | -0.213 | 36.375
12 | 2.291 | 0.06555 | -0.212 | 34.944
12.5 | 2.319 | 0.06941 | -0.211 | 33.42
13 | 2.346 | 0.0737 | -0.211 | 31.826
13.5 | 2.367 | 0.07851 | -0.21 | 30.156
14 | 2.385 | 0.08346 | -0.209 | 28.577
14.5 | 2.399 | 0.08874 | -0.208 | 27.035
15 | 2.408 | 0.09419 | -0.207 | 25.566
15.5 | 2.413 | 0.09986 | -0.205 | 24.168
16 | 2.415 | 0.10608 | -0.204 | 22.764
16.5 | 2.412 | 0.11282 | -0.202 | 21.378
17 | 2.404 | 0.12012 | -0.2 | 20.01
17.5 | 2.391 | 0.12836 | -0.198 | 18.627
18 | 2.374 | 0.13737 | -0.195 | 17.281
18.5 | 2.349 | 0.14862 | -0.192 | 15.806
19 | 2.316 | 0.16166 | -0.188 | 14.329
19.5 | 2.277 | 0.17706 | -0.182 | 12.86
20 | 2.225 | 0.19747 | -0.174 | 11.269

## 2. Re 50k Mach 0.00 (2)
BIGFOIL.COM POLAR EXPORT
Joukowsky 17.00% thick 8.00% camber
Joukowsky 17.00% thick 8.00% camber |  |  |  | Cl Max: | 1.2949 | at alpha= | 19.5 | deg
XFOIL ncrit=9 |  |  |  | L/D Max: | 5.4709 | at alpha= | 9 | deg
Re: | 50000 |  |  | Cd Min: | 0.27409 | at alpha= | 19.5 | deg
Mach: | 0 |  |  | Cl=0 at alpha= | 1.1172 | deg
|  |  |  | @ Cl=0.1, Cd= | 0.094316
|  |  |  | @ Cl=0.4, Cd= | 0.10149
|  |  |  | @ Cl=0.6, Cd= | 0.12019
alpha (deg) | Cl | Cd | Cm | Cl/Cd
-11 | -0.2989 | 0.17493 | -0.02 | -1.7087
-10.5 | -0.3295 | 0.17746 | -0.0197 | -1.8568
-10 | -0.3159 | 0.16974 | -0.0174 | -1.8611
-9.5 | -0.3147 | 0.16631 | -0.0153 | -1.8922
-9 | -0.3522 | 0.16917 | -0.0148 | -2.0819
-8.5 | -0.3325 | 0.16074 | -0.0124 | -2.0686
-8 | -0.3345 | 0.15762 | -0.0104 | -2.1222
-7.5 | -0.3828 | 0.16089 | -0.0096 | -2.3793
-7 | -0.3521 | 0.15157 | -0.0071 | -2.323
-6.5 | -0.3652 | 0.14962 | -0.0052 | -2.4409
-6 | -0.4434 | 0.15461 | -0.0019 | -2.8679
-5.5 | -0.3798 | 0.14247 | -0.0009 | -2.6658
-5 | -0.4256 | 0.14303 | 0.0026 | -2.9756
-4.5 | -0.4213 | 0.13712 | 0.0048 | -3.0725
-4 | -0.4218 | 0.13477 | 0.004 | -3.1298
-3.5 | -0.4053 | 0.13005 | 0.0012 | -3.1165
-3 | -0.4 | 0.1271 | -0.0065 | -3.1471
-2.5 | -0.3787 | 0.12265 | -0.0047 | -3.0876
-2 | -0.3603 | 0.11845 | -0.0075 | -3.0418
-1.5 | -0.3271 | 0.11514 | -0.0139 | -2.8409
-1 | -0.3013 | 0.11098 | -0.0172 | -2.7149
-0.5 | -0.276 | 0.10732 | -0.0202 | -2.5717
1 | -0.0664 | 0.09717 | -0.0641 | -0.68334
1.5 | 0.217 | 0.09231 | -0.1377 | 2.3508
2 | 0.2875 | 0.09508 | -0.1447 | 3.0238
2.5 | 0.3301 | 0.0966 | -0.1481 | 3.4172
3 | 0.3732 | 0.09937 | -0.1509 | 3.7557
3.5 | 0.4259 | 0.10353 | -0.1547 | 4.1138
4 | 0.4926 | 0.10843 | -0.1603 | 4.543
4.5 | 0.5225 | 0.11112 | -0.1611 | 4.7021
5 | 0.5546 | 0.11477 | -0.1625 | 4.8323
5.5 | 0.59 | 0.11906 | -0.1641 | 4.9555
6 | 0.6412 | 0.12486 | -0.1667 | 5.1354
7 | 0.7005 | 0.13227 | -0.1677 | 5.296
7.5 | 0.7184 | 0.13499 | -0.1675 | 5.3219
8 | 0.7603 | 0.14129 | -0.1729 | 5.3811
8.5 | 0.7952 | 0.14735 | -0.1756 | 5.3967
9 | 0.8492 | 0.15522 | -0.1786 | 5.4709
9.5 | 0.8715 | 0.15953 | -0.1795 | 5.4629
10 | 0.8857 | 0.16358 | -0.1803 | 5.4145
10.5 | 0.9046 | 0.16843 | -0.1815 | 5.3708
11 | 0.9263 | 0.1738 | -0.183 | 5.3297
11.5 | 0.9585 | 0.18039 | -0.1848 | 5.3135
13 | 1.0259 | 0.19561 | -0.1897 | 5.2446
13.5 | 1.0428 | 0.20068 | -0.1918 | 5.1963
14 | 1.0642 | 0.20647 | -0.1939 | 5.1543
14.5 | 1.0999 | 0.21443 | -0.1956 | 5.1294
15.5 | 1.135 | 0.22354 | -0.2 | 5.0774
16 | 1.146 | 0.22807 | -0.203 | 5.0248
16.5 | 1.1628 | 0.23366 | -0.2058 | 4.9765
17 | 1.191 | 0.24126 | -0.2078 | 4.9366
17.5 | 1.2261 | 0.25015 | -0.2091 | 4.9015
18 | 1.2252 | 0.25101 | -0.2132 | 4.8811
18.5 | 1.2346 | 0.25563 | -0.2171 | 4.8296
19 | 1.2542 | 0.26222 | -0.22 | 4.783
19.5 | 1.2949 | 0.27409 | -0.2203 | 4.7244
20 | 1.2896 | 0.27291 | -0.2259 | 4.7254

## 3. Re 50k Mach 0.10 (1)
BIGFOIL.COM POLAR EXPORT
Joukowsky 17.00% thick 8.00% camber
Joukowsky 17.00% thick 8.00% camber |  |  |  | Cl Max: | 2.408 | at alpha= | 15.5 | deg
JavaFoil+Calcfoil stall+Eppler ext transition |  |  |  | L/D Max: | 48.271 | at alpha= | 3.5 | deg
Re: | 50000 |  |  | Cd Min: | 0.02585 | at alpha= | 0 | deg
Mach: | 0.1 |  |  | Cl=0 at alpha= | -9.398 | deg
|  |  |  | @ Cl=0.1, Cd= | 0.067108
|  |  |  | @ Cl=0.4, Cd= | 0.04992
|  |  |  | @ Cl=0.6, Cd= | 0.042441
alpha (deg) | Cl | Cd | Cm | Cl/Cd
-20 | -0.749 | 0.23857 | -0.104 | -3.14
-19.5 | -0.733 | 0.22832 | -0.105 | -3.211
-19 | -0.715 | 0.2152 | -0.105 | -3.322
-18.5 | -0.695 | 0.20727 | -0.106 | -3.351
-18 | -0.672 | 0.19708 | -0.106 | -3.41
-17.5 | -0.647 | 0.18676 | -0.107 | -3.466
-17 | -0.621 | 0.17712 | -0.108 | -3.503
-16.5 | -0.592 | 0.16668 | -0.108 | -3.549
-16 | -0.56 | 0.15865 | -0.109 | -3.533
-15.5 | -0.527 | 0.1493 | -0.11 | -3.533
-15 | -0.492 | 0.14119 | -0.111 | -3.488
-14.5 | -0.455 | 0.1337 | -0.112 | -3.405
-14 | -0.417 | 0.12607 | -0.113 | -3.304
-13.5 | -0.376 | 0.11941 | -0.114 | -3.15
-13 | -0.334 | 0.11265 | -0.115 | -2.969
-12.5 | -0.291 | 0.10633 | -0.116 | -2.74
-12 | -0.247 | 0.10072 | -0.117 | -2.452
-11.5 | -0.202 | 0.09479 | -0.118 | -2.126
-11 | -0.155 | 0.08972 | -0.12 | -1.728
-10.5 | -0.108 | 0.08469 | -0.121 | -1.271
-10 | -0.059 | 0.08005 | -0.123 | -0.742
-9.5 | -0.01 | 0.07569 | -0.124 | -0.138
-9 | 0.039 | 0.07154 | -0.127 | 0.548
-8.5 | 0.089 | 0.06788 | -0.128 | 1.316
-8 | 0.14 | 0.0643 | -0.13 | 2.178
-7.5 | 0.191 | 0.06099 | -0.133 | 3.134
-7 | 0.243 | 0.05789 | -0.136 | 4.194
-6.5 | 0.295 | 0.05505 | -0.138 | 5.356
-6 | 0.347 | 0.05242 | -0.141 | 6.627
-5.5 | 0.4 | 0.04992 | -0.145 | 8.023
-5 | 0.454 | 0.04763 | -0.148 | 9.535
-4.5 | 0.508 | 0.04549 | -0.152 | 11.178
-4 | 0.564 | 0.04354 | -0.156 | 12.943
-3.5 | 0.622 | 0.04177 | -0.16 | 14.883
-3 | 0.678 | 0.04011 | -0.164 | 16.911
-2.5 | 0.736 | 0.03858 | -0.168 | 19.074
-2 | 0.795 | 0.03723 | -0.172 | 21.351
-1.5 | 0.855 | 0.03593 | -0.176 | 23.808
-1 | 0.912 | 0.03474 | -0.181 | 26.262
-0.5 | 0.976 | 0.03362 | -0.185 | 29.024
0 | 1.125 | 0.02585 | -0.19 | 43.534
0.5 | 1.182 | 0.02632 | -0.196 | 44.923
1 | 1.239 | 0.02817 | -0.207 | 44
1.5 | 1.296 | 0.02762 | -0.222 | 46.915
2 | 1.352 | 0.02854 | -0.222 | 47.364
2.5 | 1.408 | 0.02951 | -0.222 | 47.706
3 | 1.463 | 0.03047 | -0.221 | 48.016
3.5 | 1.518 | 0.03144 | -0.221 | 48.271
4 | 1.572 | 0.03257 | -0.221 | 48.261
4.5 | 1.626 | 0.03377 | -0.22 | 48.147
5 | 1.679 | 0.03508 | -0.22 | 47.866
5.5 | 1.731 | 0.03645 | -0.219 | 47.501
6 | 1.783 | 0.03794 | -0.219 | 46.997
6.5 | 1.834 | 0.03953 | -0.219 | 46.403
7 | 1.884 | 0.04121 | -0.218 | 45.73
7.5 | 1.933 | 0.04282 | -0.218 | 45.155
8 | 1.981 | 0.04478 | -0.217 | 44.238
8.5 | 2.027 | 0.04688 | -0.217 | 43.245
9 | 2.072 | 0.04911 | -0.216 | 42.192
9.5 | 2.115 | 0.0515 | -0.216 | 41.062
10 | 2.155 | 0.05405 | -0.215 | 39.879
10.5 | 2.194 | 0.05686 | -0.215 | 38.589
11 | 2.231 | 0.05986 | -0.214 | 37.263
11.5 | 2.264 | 0.06317 | -0.214 | 35.844
12 | 2.296 | 0.06676 | -0.213 | 34.387
12.5 | 2.324 | 0.07082 | -0.212 | 32.815
13 | 2.349 | 0.07525 | -0.212 | 31.215
13.5 | 2.369 | 0.08021 | -0.211 | 29.537
14 | 2.386 | 0.08547 | -0.21 | 27.912
14.5 | 2.398 | 0.09079 | -0.209 | 26.409
15 | 2.405 | 0.09648 | -0.207 | 24.927
15.5 | 2.408 | 0.10242 | -0.206 | 23.509
16 | 2.407 | 0.10893 | -0.204 | 22.096
16.5 | 2.401 | 0.11596 | -0.202 | 20.704
17 | 2.39 | 0.12373 | -0.2 | 19.312
17.5 | 2.372 | 0.13262 | -0.198 | 17.889
18 | 2.351 | 0.14234 | -0.195 | 16.52
18.5 | 2.323 | 0.15415 | -0.191 | 15.069
19 | 2.282 | 0.16938 | -0.186 | 13.473
19.5 | 2.232 | 0.18806 | -0.178 | 11.868
20 | 2.176 | 0.20953 | -0.169 | 10.387

## 4. Re 50k Mach 0.10 (2)
BIGFOIL.COM POLAR EXPORT
Joukowsky 17.00% thick 8.00% camber
Joukowsky 17.00% thick 8.00% camber |  |  |  | Cl Max: | 1.2959 | at alpha= | 20 | deg
XFOIL ncrit=9 |  |  |  | L/D Max: | 5.4546 | at alpha= | 9.5 | deg
Re: | 50000 |  |  | Cd Min: | 0.27467 | at alpha= | 20 | deg
Mach: | 0.1 |  |  | Cl=0 at alpha= | 0.65726 | deg
|  |  |  | @ Cl=0.1, Cd= | 0.09198
|  |  |  | @ Cl=0.4, Cd= | 0.10193
|  |  |  | @ Cl=0.6, Cd= | 0.12076
alpha (deg) | Cl | Cd | Cm | Cl/Cd
-10 | -0.3149 | 0.17034 | -0.0175 | -1.8487
-9.5 | -0.3141 | 0.16698 | -0.0153 | -1.8811
-9 | -0.3522 | 0.17 | -0.0149 | -2.0718
-8.5 | -0.3312 | 0.16135 | -0.0125 | -2.0527
-8 | -0.3337 | 0.15829 | -0.0105 | -2.1082
-7.5 | -0.3823 | 0.1617 | -0.0097 | -2.3643
-7 | -0.3505 | 0.15219 | -0.0072 | -2.303
-6.5 | -0.3645 | 0.15036 | -0.0053 | -2.4242
-6 | -0.421 | 0.1523 | -0.0029 | -2.7643
-5.5 | -0.3778 | 0.14309 | -0.001 | -2.6403
-5 | -0.4247 | 0.14384 | 0.0024 | -2.9526
-4.5 | -0.4166 | 0.13761 | 0.0045 | -3.0274
-4 | -0.4203 | 0.13576 | 0.0033 | -3.0959
-3.5 | -0.401 | 0.13079 | 0.0008 | -3.066
-3 | -0.398 | 0.12793 | -0.0066 | -3.1111
-2.5 | -0.377 | 0.12339 | -0.0047 | -3.0554
-2 | -0.3604 | 0.11915 | -0.0072 | -3.0248
-1.5 | -0.3303 | 0.1157 | -0.0133 | -2.8548
-1 | -0.3011 | 0.11184 | -0.0171 | -2.6922
-0.5 | -0.2776 | 0.10798 | -0.0198 | -2.5708
0 | -0.232 | 0.1055 | -0.0279 | -2.1991
0.5 | -0.0641 | 0.09756 | -0.0749 | -0.65703
1 | 0.1397 | 0.09063 | -0.128 | 1.5414
1.5 | 0.1924 | 0.09238 | -0.1323 | 2.0827
2 | 0.2904 | 0.09599 | -0.1458 | 3.0253
2.5 | 0.3325 | 0.09726 | -0.1491 | 3.4187
3 | 0.374 | 0.09986 | -0.1517 | 3.7452
3.5 | 0.4198 | 0.10351 | -0.1545 | 4.0556
4 | 0.4966 | 0.10947 | -0.1614 | 4.5364
5 | 0.5571 | 0.11542 | -0.1634 | 4.8267
5.5 | 0.5903 | 0.11956 | -0.1646 | 4.9373
6 | 0.6309 | 0.12458 | -0.1665 | 5.0642
6.5 | 0.6881 | 0.1305 | -0.1693 | 5.2728
7 | 0.7047 | 0.1332 | -0.1686 | 5.2905
7.5 | 0.7184 | 0.13546 | -0.1675 | 5.3034
8 | 0.7615 | 0.14183 | -0.1735 | 5.3691
8.5 | 0.7942 | 0.1477 | -0.1761 | 5.3771
9 | 0.84 | 0.15492 | -0.1788 | 5.4222
9.5 | 0.8778 | 0.16093 | -0.1805 | 5.4545
10 | 0.8905 | 0.16459 | -0.1812 | 5.4104
10.5 | 0.9083 | 0.16925 | -0.1824 | 5.3666
11 | 0.9288 | 0.17447 | -0.1839 | 5.3236
11.5 | 0.9563 | 0.18055 | -0.1856 | 5.2966
12 | 1.0005 | 0.18868 | -0.1874 | 5.3026
13 | 1.031 | 0.19672 | -0.1907 | 5.241
13.5 | 1.0468 | 0.2016 | -0.1928 | 5.1925
14 | 1.0665 | 0.20719 | -0.195 | 5.1474
14.5 | 1.0973 | 0.21445 | -0.1969 | 5.1168
15.5 | 1.1416 | 0.22514 | -0.201 | 5.0706
16 | 1.1511 | 0.22926 | -0.2041 | 5.0209
16.5 | 1.1666 | 0.23468 | -0.207 | 4.971
17 | 1.1913 | 0.24168 | -0.2094 | 4.9292
17.5 | 1.2304 | 0.25184 | -0.2104 | 4.8856
18.5 | 1.2398 | 0.25696 | -0.2184 | 4.8249
19 | 1.2575 | 0.26322 | -0.2216 | 4.7774
19.5 | 1.2955 | 0.27448 | -0.2223 | 4.7198
20 | 1.2959 | 0.27467 | -0.2273 | 4.718

## 5. Re 50k Mach 0.25 (1)
BIGFOIL.COM POLAR EXPORT
Joukowsky 17.00% thick 8.00% camber
Joukowsky 17.00% thick 8.00% camber |  |  |  | Cl Max: | 2.373 | at alpha= | 14 | deg
JavaFoil+Calcfoil stall+Eppler ext transition |  |  |  | L/D Max: | 47.074 | at alpha= | 3.5 | deg
Re: | 50000 |  |  | Cd Min: | 0.0268 | at alpha= | 0 | deg
Mach: | 0.25 |  |  | Cl=0 at alpha= | -9.3922 | deg
|  |  |  | @ Cl=0.1, Cd= | 0.068956
|  |  |  | @ Cl=0.4, Cd= | 0.051586
|  |  |  | @ Cl=0.6, Cd= | 0.044082
alpha (deg) | Cl | Cd | Cm | Cl/Cd
-20 | -0.628 | 0.28556 | -0.103 | -2.198
-19.5 | -0.629 | 0.26825 | -0.104 | -2.345
-19 | -0.627 | 0.25342 | -0.104 | -2.473
-18.5 | -0.621 | 0.23943 | -0.105 | -2.593
-18 | -0.611 | 0.22458 | -0.106 | -2.721
-17.5 | -0.598 | 0.21023 | -0.107 | -2.845
-17 | -0.581 | 0.19685 | -0.108 | -2.953
-16.5 | -0.561 | 0.18456 | -0.109 | -3.041
-16 | -0.538 | 0.1729 | -0.109 | -3.11
-15.5 | -0.511 | 0.16209 | -0.11 | -3.153
-15 | -0.481 | 0.15275 | -0.111 | -3.151
-14.5 | -0.448 | 0.14319 | -0.112 | -3.13
-14 | -0.413 | 0.13519 | -0.114 | -3.052
-13.5 | -0.375 | 0.12672 | -0.115 | -2.957
-13 | -0.335 | 0.11901 | -0.116 | -2.813
-12.5 | -0.293 | 0.1116 | -0.117 | -2.624
-12 | -0.249 | 0.10512 | -0.118 | -2.37
-11.5 | -0.204 | 0.09895 | -0.12 | -2.061
-11 | -0.157 | 0.09305 | -0.121 | -1.691
-10.5 | -0.109 | 0.08767 | -0.123 | -1.248
-10 | -0.06 | 0.08259 | -0.124 | -0.732
-9.5 | -0.011 | 0.07791 | -0.126 | -0.136
-9 | 0.04 | 0.07367 | -0.128 | 0.543
-8.5 | 0.091 | 0.0696 | -0.13 | 1.312
-8 | 0.143 | 0.06588 | -0.132 | 2.175
-7.5 | 0.196 | 0.06242 | -0.135 | 3.136
-7 | 0.249 | 0.05926 | -0.137 | 4.196
-6.5 | 0.302 | 0.05632 | -0.14 | 5.364
-6 | 0.356 | 0.05359 | -0.143 | 6.644
-5.5 | 0.41 | 0.05113 | -0.146 | 8.027
-5 | 0.465 | 0.04881 | -0.15 | 9.535
-4.5 | 0.521 | 0.04666 | -0.154 | 11.169
-4 | 0.577 | 0.04476 | -0.158 | 12.898
-3.5 | 0.637 | 0.04299 | -0.162 | 14.816
-3 | 0.695 | 0.04134 | -0.166 | 16.807
-2.5 | 0.754 | 0.03988 | -0.17 | 18.898
-2 | 0.814 | 0.03858 | -0.174 | 21.088
-1.5 | 0.875 | 0.03737 | -0.178 | 23.419
-1 | 0.932 | 0.03632 | -0.182 | 25.656
-0.5 | 0.996 | 0.03532 | -0.187 | 28.192
0 | 1.153 | 0.0268 | -0.191 | 43.04
0.5 | 1.212 | 0.02747 | -0.196 | 44.118
1 | 1.27 | 0.02838 | -0.203 | 44.751
1.5 | 1.328 | 0.02868 | -0.228 | 46.297
2 | 1.385 | 0.02975 | -0.227 | 46.562
2.5 | 1.442 | 0.03081 | -0.227 | 46.794
3 | 1.498 | 0.03188 | -0.227 | 46.994
3.5 | 1.554 | 0.03302 | -0.226 | 47.074
4 | 1.609 | 0.03431 | -0.226 | 46.914
4.5 | 1.664 | 0.03565 | -0.226 | 46.68
5 | 1.718 | 0.03712 | -0.225 | 46.288
5.5 | 1.771 | 0.03866 | -0.225 | 45.814
6 | 1.824 | 0.04035 | -0.224 | 45.205
6.5 | 1.875 | 0.04208 | -0.224 | 44.562
7 | 1.926 | 0.044 | -0.223 | 43.766
7.5 | 1.975 | 0.04594 | -0.223 | 42.986
8 | 2.023 | 0.04817 | -0.222 | 41.986
8.5 | 2.068 | 0.05057 | -0.222 | 40.905
9 | 2.112 | 0.05315 | -0.221 | 39.741
9.5 | 2.154 | 0.05593 | -0.221 | 38.506
10 | 2.193 | 0.05901 | -0.22 | 37.157
10.5 | 2.229 | 0.06231 | -0.22 | 35.776
11 | 2.263 | 0.06594 | -0.219 | 34.313
11.5 | 2.292 | 0.06992 | -0.218 | 32.786
12 | 2.319 | 0.07439 | -0.218 | 31.173
12.5 | 2.341 | 0.07946 | -0.217 | 29.456
13 | 2.358 | 0.08507 | -0.216 | 27.715
13.5 | 2.369 | 0.09125 | -0.215 | 25.958
14 | 2.373 | 0.09753 | -0.213 | 24.336
14.5 | 2.373 | 0.10427 | -0.212 | 22.763
15 | 2.366 | 0.11135 | -0.21 | 21.245
15.5 | 2.352 | 0.11938 | -0.208 | 19.702
16 | 2.331 | 0.12822 | -0.206 | 18.18
16.5 | 2.302 | 0.13856 | -0.203 | 16.615
17 | 2.262 | 0.15079 | -0.199 | 14.999
17.5 | 2.21 | 0.16623 | -0.193 | 13.294
18 | 2.143 | 0.18625 | -0.184 | 11.505
18.5 | 2.054 | 0.21352 | -0.167 | 9.621
19 | 1.97 | 0.23814 | -0.145 | 8.272

## 6. Re 50k Mach 0.25 (2)
BIGFOIL.COM POLAR EXPORT
Joukowsky 17.00% thick 8.00% camber
Joukowsky 17.00% thick 8.00% camber |  |  |  | Cl Max: | 1.3341 | at alpha= | 20 | deg
XFOIL ncrit=9 |  |  |  | L/D Max: | 5.3462 | at alpha= | 10 | deg
Re: | 50000 |  |  | Cd Min: | 0.28647 | at alpha= | 20 | deg
Mach: | 0.25 |  |  | Cl=0 at alpha= | 1.16 | deg
|  |  |  | @ Cl=0.1, Cd= | 0.096265
|  |  |  | @ Cl=0.4, Cd= | 0.1049
|  |  |  | @ Cl=0.6, Cd= | 0.1229
alpha (deg) | Cl | Cd | Cm | Cl/Cd
-10 | -0.3101 | 0.17363 | -0.0176 | -1.786
-9.5 | -0.3121 | 0.1707 | -0.0157 | -1.8284
-9 | -0.3527 | 0.17466 | -0.0153 | -2.0194
-8.5 | -0.325 | 0.16466 | -0.0127 | -1.9738
-8 | -0.3304 | 0.16202 | -0.011 | -2.0393
-7.5 | -0.381 | 0.16625 | -0.0102 | -2.2917
-7 | -0.3432 | 0.15557 | -0.0076 | -2.2061
-6.5 | -0.3626 | 0.15457 | -0.0059 | -2.3459
-6 | -0.3851 | 0.15221 | -0.0043 | -2.5301
-5.5 | -0.3684 | 0.14649 | -0.0018 | -2.5148
-5 | -0.4212 | 0.14829 | 0.0015 | -2.8404
-4.5 | -0.396 | 0.14052 | 0.0029 | -2.8181
-4 | -0.4165 | 0.14053 | 0.0014 | -2.9638
-3.5 | -0.3832 | 0.13449 | -0.0006 | -2.8493
-3 | -0.3889 | 0.13242 | -0.0064 | -2.9369
-2.5 | -0.3651 | 0.1279 | -0.0063 | -2.8546
-2 | -0.3551 | 0.12313 | -0.0068 | -2.8839
-1 | -0.3067 | 0.11618 | -0.016 | -2.6399
-0.5 | -0.2804 | 0.11203 | -0.0191 | -2.5029
0.5 | -0.0641 | 0.09947 | -0.08 | -0.64442
1 | -0.0732 | 0.10118 | -0.0643 | -0.72346
1.5 | 0.1555 | 0.09469 | -0.126 | 1.6422
2 | 0.2344 | 0.09659 | -0.1378 | 2.4268
3 | 0.3662 | 0.10272 | -0.1516 | 3.565
3.5 | 0.4109 | 0.1056 | -0.1553 | 3.8911
4 | 0.4618 | 0.10966 | -0.1602 | 4.2112
4.5 | 0.521 | 0.11516 | -0.1641 | 4.5241
5 | 0.5705 | 0.11951 | -0.1672 | 4.7737
5.5 | 0.6004 | 0.12295 | -0.1685 | 4.8833
6 | 0.629 | 0.12695 | -0.1693 | 4.9547
6.5 | 0.6624 | 0.1317 | -0.1707 | 5.0296
7 | 0.7125 | 0.13782 | -0.1729 | 5.1698
7.5 | 0.7419 | 0.14128 | -0.1725 | 5.2513
8.5 | 0.8036 | 0.1509 | -0.1798 | 5.3254
9 | 0.8309 | 0.15644 | -0.1819 | 5.3113
9.5 | 0.8634 | 0.16255 | -0.1839 | 5.3116
10 | 0.9126 | 0.1707 | -0.1864 | 5.3462
11 | 0.9495 | 0.17911 | -0.1889 | 5.3012
11.5 | 0.9678 | 0.18412 | -0.1906 | 5.2564
12 | 0.9918 | 0.1899 | -0.1926 | 5.2227
12.5 | 1.0267 | 0.19725 | -0.1945 | 5.2051
13 | 1.0671 | 0.20541 | -0.1962 | 5.195
13.5 | 1.0742 | 0.20784 | -0.1984 | 5.1684
14 | 1.088 | 0.21235 | -0.2008 | 5.1236
14.5 | 1.1064 | 0.21792 | -0.2034 | 5.0771
15 | 1.133 | 0.22485 | -0.2058 | 5.0389
15.5 | 1.1706 | 0.23396 | -0.2074 | 5.0034
16 | 1.1851 | 0.23765 | -0.2101 | 4.9867
17 | 1.2088 | 0.24691 | -0.217 | 4.8957
17.5 | 1.2347 | 0.25458 | -0.2195 | 4.8499
18 | 1.2724 | 0.26534 | -0.2208 | 4.7954
18.5 | 1.2713 | 0.26531 | -0.2256 | 4.7918
19 | 1.2826 | 0.27037 | -0.2299 | 4.7439
19.5 | 1.308 | 0.27876 | -0.2324 | 4.6922
20 | 1.3341 | 0.28647 | -0.2346 | 4.657

## 7. Re 50k Mach 0.50 (1)
BIGFOIL.COM POLAR EXPORT
Joukowsky 17.00% thick 8.00% camber
Joukowsky 17.00% thick 8.00% camber |  |  |  | Cl Max: | 2.256 | at alpha= | 10 | deg
JavaFoil+Calcfoil stall+Eppler ext transition |  |  |  | L/D Max: | 41.816 | at alpha= | 2 | deg
Re: | 50000 |  |  | Cd Min: | 0.03179 | at alpha= | 0 | deg
Mach: | 0.5 |  |  | Cl=0 at alpha= | -9.3962 | deg
|  |  |  | @ Cl=0.1, Cd= | 0.080657
|  |  |  | @ Cl=0.4, Cd= | 0.058934
|  |  |  | @ Cl=0.6, Cd= | 0.050956
alpha (deg) | Cl | Cd | Cm | Cl/Cd
-20 | -0.632 | 0.48109 | -0.148 | -1.313
-19.5 | -0.602 | 0.46881 | -0.148 | -1.284
-19 | -0.572 | 0.46503 | -0.148 | -1.23
-18.5 | -0.541 | 0.46732 | -0.145 | -1.158
-18 | -0.511 | 0.46319 | -0.145 | -1.104
-17.5 | -0.482 | 0.45462 | -0.145 | -1.059
-17 | -0.451 | 0.43202 | -0.141 | -1.044
-16.5 | -0.421 | 0.4236 | -0.141 | -0.994
-16 | -0.391 | 0.38656 | -0.139 | -1.012
-15.5 | -0.361 | 0.36848 | -0.137 | -0.98
-15 | -0.331 | 0.36341 | -0.138 | -0.912
-14.5 | -0.301 | 0.34717 | -0.133 | -0.868
-14 | -0.272 | 0.33334 | -0.133 | -0.815
-13.5 | -0.242 | 0.3364 | -0.128 | -0.718
-13 | -0.212 | 0.32151 | -0.128 | -0.66
-12.5 | -0.182 | 0.27568 | -0.123 | -0.661
-12 | -0.153 | 0.26357 | -0.118 | -0.579
-11.5 | -0.123 | 0.23143 | -0.112 | -0.532
-11 | -0.137 | 0.13921 | -0.118 | -0.984
-10.5 | -0.105 | 0.11776 | -0.123 | -0.896
-10 | -0.061 | 0.10535 | -0.127 | -0.58
-9.5 | -0.011 | 0.09515 | -0.13 | -0.116
-9 | 0.042 | 0.08751 | -0.133 | 0.485
-8.5 | 0.098 | 0.08085 | -0.136 | 1.215
-8 | 0.156 | 0.07525 | -0.139 | 2.067
-7.5 | 0.214 | 0.07041 | -0.142 | 3.037
-7 | 0.273 | 0.06624 | -0.145 | 4.12
-6.5 | 0.333 | 0.0625 | -0.148 | 5.323
-6 | 0.393 | 0.05926 | -0.152 | 6.632
-5.5 | 0.454 | 0.05642 | -0.155 | 8.043
-5 | 0.515 | 0.05388 | -0.159 | 9.559
-4.5 | 0.577 | 0.05169 | -0.163 | 11.158
-4 | 0.639 | 0.04971 | -0.167 | 12.858
-3.5 | 0.706 | 0.04803 | -0.172 | 14.705
-3 | 0.769 | 0.04659 | -0.176 | 16.514
-2.5 | 0.834 | 0.04529 | -0.18 | 18.407
-2 | 0.899 | 0.04425 | -0.185 | 20.312
-1.5 | 0.965 | 0.04342 | -0.189 | 22.218
-1 | 1.022 | 0.04282 | -0.193 | 23.87
-0.5 | 1.089 | 0.04234 | -0.197 | 25.727
0 | 1.275 | 0.03179 | -0.201 | 40.103
0.5 | 1.339 | 0.03283 | -0.205 | 40.778
1 | 1.402 | 0.034 | -0.209 | 41.237
1.5 | 1.464 | 0.03529 | -0.213 | 41.494
2 | 1.526 | 0.0365 | -0.218 | 41.816
2.5 | 1.587 | 0.03871 | -0.224 | 41.012
3 | 1.648 | 0.03987 | -0.25 | 41.326
3.5 | 1.707 | 0.04184 | -0.25 | 40.803
4 | 1.766 | 0.04394 | -0.249 | 40.179
4.5 | 1.823 | 0.04622 | -0.249 | 39.435
5 | 1.879 | 0.04873 | -0.248 | 38.548
5.5 | 1.933 | 0.05145 | -0.247 | 37.572
6 | 1.986 | 0.0545 | -0.247 | 36.433
6.5 | 2.036 | 0.05785 | -0.246 | 35.204
7 | 2.084 | 0.06152 | -0.245 | 33.883
7.5 | 2.129 | 0.06563 | -0.244 | 32.441
8 | 2.169 | 0.07026 | -0.243 | 30.877
8.5 | 2.204 | 0.07538 | -0.242 | 29.24
9 | 2.232 | 0.08141 | -0.241 | 27.41
9.5 | 2.25 | 0.08846 | -0.24 | 25.433
10 | 2.256 | 0.09685 | -0.239 | 23.292
10.5 | 2.244 | 0.10747 | -0.238 | 20.883
11 | 2.206 | 0.1213 | -0.236 | 18.186
11.5 | 2.119 | 0.13801 | -0.232 | 15.356
12 | 1.929 | 0.16266 | -0.223 | 11.859
12.5 | 1.208 | 0.25984 | -0.111 | 4.649
13 | 1.237 | 0.33539 | -0.126 | 3.688
13.5 | 1.266 | 0.37028 | -0.136 | 3.418
14 | 1.293 | 0.39185 | -0.141 | 3.3
14.5 | 1.323 | 0.43519 | -0.148 | 3.039
15 | 1.351 | 0.4545 | -0.152 | 2.971

## 8. Re 50k Mach 0.50 (2)
BIGFOIL.COM POLAR EXPORT
Joukowsky 17.00% thick 8.00% camber
Joukowsky 17.00% thick 8.00% camber |  |  |  | Cl Max: | 1.4678 | at alpha= | 20 | deg
XFOIL ncrit=9 |  |  |  | L/D Max: | 5.1209 | at alpha= | 10 | deg
Re: | 50000 |  |  | Cd Min: | 0.33467 | at alpha= | 20 | deg
Mach: | 0.5 |  |  | Cl=0 at alpha= | 2.005 | deg
|  |  |  | @ Cl=0.1, Cd= | 0.11157
|  |  |  | @ Cl=0.4, Cd= | 0.11796
|  |  |  | @ Cl=0.6, Cd= | 0.13525
alpha (deg) | Cl | Cd | Cm | Cl/Cd
-11.5 | -0.2949 | 0.19874 | -0.0231 | -1.4838
-11 | -0.3144 | 0.20057 | -0.0225 | -1.5675
-10.5 | -0.3055 | 0.19333 | -0.0206 | -1.5802
-10 | -0.3031 | 0.1893 | -0.0186 | -1.6012
-9.5 | -0.3205 | 0.18981 | -0.0178 | -1.6885
-9 | -0.3172 | 0.18417 | -0.0162 | -1.7223
-8.5 | -0.3139 | 0.17998 | -0.0141 | -1.7441
-8 | -0.3398 | 0.18163 | -0.0133 | -1.8708
-7.5 | -0.3296 | 0.17446 | -0.0115 | -1.8893
-7 | -0.3286 | 0.17074 | -0.0094 | -1.9246
-6.5 | -0.3725 | 0.17468 | -0.0082 | -2.1325
-6 | -0.341 | 0.16415 | -0.0062 | -2.0774
-5.5 | -0.3529 | 0.16218 | -0.0043 | -2.176
-5 | -0.3426 | 0.1583 | -0.0069 | -2.1642
-4.5 | -0.332 | 0.15613 | -0.0098 | -2.1264
-4 | -0.3271 | 0.15188 | -0.0109 | -2.1537
-3.5 | -0.3286 | 0.14963 | -0.0103 | -2.1961
-3 | -0.3219 | 0.14523 | -0.01 | -2.2165
-2.5 | -0.3412 | 0.14562 | -0.0107 | -2.3431
-2 | -0.3179 | 0.1387 | -0.0087 | -2.292
-1.5 | -0.3346 | 0.13603 | -0.0092 | -2.4598
-1 | -0.3183 | 0.13419 | -0.0157 | -2.372
0 | -0.2921 | 0.12401 | -0.0106 | -2.3555
0.5 | -0.253 | 0.12193 | -0.0196 | -2.075
1.5 | -0.2028 | 0.11486 | -0.0229 | -1.7656
2.5 | 0.1988 | 0.1105 | -0.13 | 1.7991
3.5 | 0.3473 | 0.11455 | -0.1535 | 3.0319
4 | 0.4075 | 0.11844 | -0.1602 | 3.4406
4.5 | 0.4776 | 0.12428 | -0.1673 | 3.8429
5.5 | 0.5896 | 0.13406 | -0.1778 | 4.398
6 | 0.6298 | 0.13868 | -0.1816 | 4.5414
6.5 | 0.6706 | 0.14395 | -0.1842 | 4.6586
7 | 0.7248 | 0.1511 | -0.1882 | 4.7968
8 | 0.7994 | 0.16128 | -0.1923 | 4.9566
8.5 | 0.8222 | 0.16554 | -0.1931 | 4.9668
9 | 0.8621 | 0.17087 | -0.1975 | 5.0454
9.5 | 0.9163 | 0.17979 | -0.2035 | 5.0965
10 | 0.9658 | 0.1886 | -0.207 | 5.1209
11 | 1.0062 | 0.19738 | -0.2119 | 5.0978
11.5 | 1.0358 | 0.20415 | -0.2146 | 5.0737
12 | 1.0737 | 0.21255 | -0.2173 | 5.0515
12.5 | 1.1149 | 0.22188 | -0.2197 | 5.0248
13 | 1.1294 | 0.2251 | -0.2227 | 5.0173
13.5 | 1.1498 | 0.23085 | -0.2261 | 4.9807
14 | 1.1762 | 0.23821 | -0.2293 | 4.9377
14.5 | 1.2122 | 0.24792 | -0.232 | 4.8895
15 | 1.248 | 0.25769 | -0.2347 | 4.843
15.5 | 1.257 | 0.26006 | -0.2391 | 4.8335
16 | 1.2768 | 0.26685 | -0.2433 | 4.7847
16.5 | 1.3067 | 0.27641 | -0.2466 | 4.7274
17 | 1.3431 | 0.28823 | -0.2492 | 4.6598
17.5 | 1.3519 | 0.2904 | -0.2546 | 4.6553
18 | 1.3708 | 0.29778 | -0.2593 | 4.6034
18.5 | 1.4032 | 0.30969 | -0.2623 | 4.531
19 | 1.4235 | 0.31601 | -0.2668 | 4.5046
19.5 | 1.4368 | 0.322 | -0.2727 | 4.4621
20 | 1.4678 | 0.33467 | -0.2759 | 4.3858

## 9. Re 100k Mach 0.00 (1)
BIGFOIL.COM POLAR EXPORT
Joukowsky 17.00% thick 8.00% camber
Joukowsky 17.00% thick 8.00% camber |  |  |  | Cl Max: | 2.445 | at alpha= | 16 | deg
JavaFoil+Calcfoil stall+Eppler ext transition |  |  |  | L/D Max: | 65.635 | at alpha= | 4.5 | deg
Re: | 100000 |  |  | Cd Min: | 0.01748 | at alpha= | -1 | deg
Mach: | 0 |  |  | Cl=0 at alpha= | -9.398 | deg
|  |  |  | @ Cl=0.1, Cd= | 0.057588
|  |  |  | @ Cl=0.4, Cd= | 0.039462
|  |  |  | @ Cl=0.6, Cd= | 0.030742
alpha (deg) | Cl | Cd | Cm | Cl/Cd
-20 | -0.764 | 0.20643 | -0.108 | -3.699
-19.5 | -0.746 | 0.19562 | -0.108 | -3.812
-19 | -0.726 | 0.1857 | -0.109 | -3.908
-18.5 | -0.704 | 0.17687 | -0.111 | -3.979
-18 | -0.68 | 0.16805 | -0.112 | -4.046
-17.5 | -0.654 | 0.1599 | -0.113 | -4.089
-17 | -0.626 | 0.15135 | -0.113 | -4.134
-16.5 | -0.596 | 0.14309 | -0.114 | -4.163
-16 | -0.564 | 0.13579 | -0.115 | -4.152
-15.5 | -0.53 | 0.12825 | -0.116 | -4.132
-15 | -0.494 | 0.12147 | -0.117 | -4.07
-14.5 | -0.457 | 0.11481 | -0.119 | -3.978
-14 | -0.418 | 0.10814 | -0.12 | -3.861
-13.5 | -0.377 | 0.10206 | -0.121 | -3.693
-13 | -0.335 | 0.09921 | -0.122 | -3.376
-12.5 | -0.292 | 0.09338 | -0.123 | -3.123
-12 | -0.247 | 0.08852 | -0.125 | -2.793
-11.5 | -0.202 | 0.08349 | -0.127 | -2.417
-11 | -0.155 | 0.07879 | -0.129 | -1.971
-10.5 | -0.108 | 0.07433 | -0.131 | -1.45
-10 | -0.059 | 0.07004 | -0.133 | -0.849
-9.5 | -0.01 | 0.06587 | -0.136 | -0.159
-9 | 0.039 | 0.06201 | -0.138 | 0.633
-8.5 | 0.09 | 0.05829 | -0.141 | 1.538
-8 | 0.141 | 0.05471 | -0.145 | 2.573
-7.5 | 0.193 | 0.05129 | -0.148 | 3.753
-7 | 0.245 | 0.04801 | -0.152 | 5.103
-6.5 | 0.298 | 0.04498 | -0.156 | 6.629
-6 | 0.353 | 0.04188 | -0.161 | 8.419
-5.5 | 0.408 | 0.03905 | -0.165 | 10.44
-5 | 0.464 | 0.0363 | -0.17 | 12.786
-4.5 | 0.522 | 0.03374 | -0.175 | 15.467
-4 | 0.581 | 0.03139 | -0.18 | 18.509
-3.5 | 0.644 | 0.02924 | -0.184 | 22.015
-3 | 0.706 | 0.0272 | -0.189 | 25.967
-2.5 | 0.771 | 0.02525 | -0.194 | 30.552
-2 | 0.841 | 0.02331 | -0.2 | 36.059
-1.5 | 0.92 | 0.02159 | -0.208 | 42.626
-1 | 1.045 | 0.01748 | -0.226 | 59.762
-0.5 | 1.106 | 0.01797 | -0.226 | 61.542
0 | 1.138 | 0.01888 | -0.226 | 60.258
0.5 | 1.196 | 0.01944 | -0.226 | 61.498
1 | 1.254 | 0.02 | -0.226 | 62.671
1.5 | 1.311 | 0.02066 | -0.225 | 63.439
2 | 1.368 | 0.02133 | -0.225 | 64.136
2.5 | 1.424 | 0.02204 | -0.225 | 64.626
3 | 1.48 | 0.02277 | -0.225 | 65.019
3.5 | 1.536 | 0.02351 | -0.224 | 65.342
4 | 1.591 | 0.02429 | -0.224 | 65.5
4.5 | 1.646 | 0.02507 | -0.224 | 65.635
5 | 1.7 | 0.02601 | -0.223 | 65.343
5.5 | 1.753 | 0.02702 | -0.223 | 64.864
6 | 1.806 | 0.02814 | -0.223 | 64.172
6.5 | 1.857 | 0.02929 | -0.222 | 63.398
7 | 1.908 | 0.03052 | -0.222 | 62.523
7.5 | 1.958 | 0.03167 | -0.221 | 61.813
8 | 2.006 | 0.03314 | -0.221 | 60.524
8.5 | 2.053 | 0.03477 | -0.22 | 59.038
9 | 2.098 | 0.03651 | -0.22 | 57.457
9.5 | 2.141 | 0.03838 | -0.219 | 55.771
10 | 2.182 | 0.04042 | -0.219 | 53.979
10.5 | 2.22 | 0.04265 | -0.218 | 52.064
11 | 2.257 | 0.04513 | -0.217 | 50.014
11.5 | 2.291 | 0.04789 | -0.217 | 47.83
12 | 2.322 | 0.05098 | -0.216 | 45.54
12.5 | 2.349 | 0.05452 | -0.215 | 43.089
13 | 2.374 | 0.05854 | -0.214 | 40.546
13.5 | 2.394 | 0.06298 | -0.213 | 38.013
14 | 2.411 | 0.06763 | -0.212 | 35.649
14.5 | 2.425 | 0.07236 | -0.211 | 33.511
15 | 2.435 | 0.07695 | -0.21 | 31.64
15.5 | 2.442 | 0.08181 | -0.209 | 29.845
16 | 2.445 | 0.08677 | -0.208 | 28.179
16.5 | 2.445 | 0.09195 | -0.206 | 26.586
17 | 2.44 | 0.09741 | -0.205 | 25.047
17.5 | 2.432 | 0.10327 | -0.204 | 23.548
18 | 2.42 | 0.10951 | -0.202 | 22.103
18.5 | 2.405 | 0.1165 | -0.2 | 20.646
19 | 2.385 | 0.12387 | -0.199 | 19.255
19.5 | 2.362 | 0.13199 | -0.197 | 17.892
20 | 2.334 | 0.14085 | -0.195 | 16.574

## 10. Re 100k Mach 0.00 (2)
BIGFOIL.COM POLAR EXPORT
Joukowsky 17.00% thick 8.00% camber
Joukowsky 17.00% thick 8.00% camber |  |  |  | Cl Max: | 1.2827 | at alpha= | 10 | deg
XFOIL ncrit=9 |  |  |  | L/D Max: | 15.7798 | at alpha= | 4.5 | deg
Re: | 100000 |  |  | Cd Min: | 0.21768 | at alpha= | -20 | deg
Mach: | 0 |  |  | Cl=0 at alpha= | -4.2976 | deg
|  |  |  | @ Cl=0.1, Cd= | 0.061958
|  |  |  | @ Cl=0.4, Cd= | 0.050644
|  |  |  | @ Cl=0.6, Cd= | 0.053244
alpha (deg) | Cl | Cd | Cm | Cl/Cd
-20 | -0.2644 | 0.21768 | -0.0493 | -1.2146
-19.5 | -0.2588 | 0.21459 | -0.048 | -1.206
-19 | -0.2595 | 0.21229 | -0.0464 | -1.2224
-18.5 | -0.2685 | 0.21089 | -0.0451 | -1.2732
-18 | -0.266 | 0.20759 | -0.0419 | -1.2814
-17.5 | -0.269 | 0.20545 | -0.0393 | -1.3093
-17 | -0.2781 | 0.2039 | -0.0377 | -1.3639
-16.5 | -0.2836 | 0.20117 | -0.0358 | -1.4098
-16 | -0.2823 | 0.19828 | -0.033 | -1.4237
-15.5 | -0.2874 | 0.19604 | -0.0314 | -1.466
-15 | -0.259 | 0.18914 | -0.0401 | -1.3694
-14.5 | -0.2217 | 0.18213 | -0.0467 | -1.2173
-13.5 | -0.1624 | 0.16918 | -0.0605 | -0.95992
-13 | -0.148 | 0.16539 | -0.0712 | -0.89485
-12.5 | -0.1117 | 0.15707 | -0.0721 | -0.71115
-12 | -0.093 | 0.15271 | -0.0806 | -0.609
-11.5 | -0.0684 | 0.14587 | -0.0821 | -0.46891
-11 | -0.031 | 0.13975 | -0.0906 | -0.22182
-10.5 | -0.0304 | 0.13567 | -0.09 | -0.22407
-10 | -0.0024 | 0.13055 | -0.0921 | -0.018384
-9.5 | -0.0066 | 0.12723 | -0.0967 | -0.051875
-9 | 0.0192 | 0.12244 | -0.0942 | 0.15681
-8.5 | 0.0045 | 0.1205 | -0.1015 | 0.037344
-8 | 0.0299 | 0.11521 | -0.0951 | 0.25953
-7.5 | 0.0238 | 0.11357 | -0.0952 | 0.20956
-7 | 0.029 | 0.10904 | -0.0945 | 0.26596
-6.5 | 0.0265 | 0.10722 | -0.0887 | 0.24716
-6 | -0.0305 | 0.10875 | -0.0824 | -0.28046
-5.5 | -0.0044 | 0.10288 | -0.082 | -0.042768
-5 | -0.0336 | 0.10266 | -0.0734 | -0.32729
-4.5 | -0.0204 | 0.09676 | -0.0808 | -0.21083
-3.5 | 0.0804 | 0.06366 | -0.1379 | 1.263
-3 | 0.1456 | 0.058 | -0.1524 | 2.5103
-2.5 | 0.2905 | 0.05099 | -0.1744 | 5.6972
-2 | 0.3114 | 0.05267 | -0.1714 | 5.9123
-1.5 | 0.4155 | 0.05029 | -0.1797 | 8.2621
-1 | 0.4398 | 0.05204 | -0.1781 | 8.4512
-0.5 | 0.4855 | 0.05307 | -0.1788 | 9.1483
0 | 0.5563 | 0.05274 | -0.1811 | 10.548
1 | 0.6665 | 0.05401 | -0.1823 | 12.3403
2.5 | 0.7884 | 0.05902 | -0.1799 | 13.3582
3 | 0.8781 | 0.05704 | -0.1821 | 15.3945
3.5 | 0.8353 | 0.06571 | -0.1764 | 12.7119
4 | 0.9014 | 0.06537 | -0.1768 | 13.7892
4.5 | 0.9916 | 0.06284 | -0.1784 | 15.7798
6.5 | 1.086 | 0.0742 | -0.1689 | 14.6361
8 | 1.1837 | 0.08361 | -0.1669 | 14.1574
9 | 1.1531 | 0.10183 | -0.1647 | 11.3238
9.5 | 1.1973 | 0.10308 | -0.1636 | 11.6153
10 | 1.2827 | 0.09822 | -0.1617 | 13.0595

## 11. Re 100k Mach 0.10 (1)
BIGFOIL.COM POLAR EXPORT
Joukowsky 17.00% thick 8.00% camber
Joukowsky 17.00% thick 8.00% camber |  |  |  | Cl Max: | 2.438 | at alpha= | 16 | deg
JavaFoil+Calcfoil stall+Eppler ext transition |  |  |  | L/D Max: | 65.502 | at alpha= | 4 | deg
Re: | 100000 |  |  | Cd Min: | 0.01757 | at alpha= | -1 | deg
Mach: | 0.1 |  |  | Cl=0 at alpha= | -9.398 | deg
|  |  |  | @ Cl=0.1, Cd= | 0.058014
|  |  |  | @ Cl=0.4, Cd= | 0.039804
|  |  |  | @ Cl=0.6, Cd= | 0.031105
alpha (deg) | Cl | Cd | Cm | Cl/Cd
-20 | -0.75 | 0.20944 | -0.108 | -3.581
-19.5 | -0.734 | 0.19999 | -0.109 | -3.67
-19 | -0.716 | 0.18929 | -0.11 | -3.782
-18.5 | -0.696 | 0.18025 | -0.111 | -3.859
-18 | -0.673 | 0.17118 | -0.111 | -3.932
-17.5 | -0.648 | 0.16161 | -0.113 | -4.012
-17 | -0.621 | 0.15292 | -0.113 | -4.064
-16.5 | -0.593 | 0.14528 | -0.115 | -4.079
-16 | -0.561 | 0.1377 | -0.115 | -4.077
-15.5 | -0.528 | 0.1295 | -0.116 | -4.08
-15 | -0.493 | 0.12269 | -0.118 | -4.022
-14.5 | -0.456 | 0.11592 | -0.119 | -3.936
-14 | -0.417 | 0.10907 | -0.12 | -3.828
-13.5 | -0.377 | 0.1027 | -0.121 | -3.672
-13 | -0.335 | 0.10006 | -0.122 | -3.351
-12.5 | -0.292 | 0.09451 | -0.124 | -3.091
-12 | -0.248 | 0.08936 | -0.125 | -2.772
-11.5 | -0.202 | 0.08406 | -0.127 | -2.406
-11 | -0.156 | 0.07931 | -0.129 | -1.963
-10.5 | -0.108 | 0.07469 | -0.131 | -1.447
-10 | -0.06 | 0.07036 | -0.134 | -0.848
-9.5 | -0.01 | 0.06634 | -0.135 | -0.158
-9 | 0.039 | 0.0623 | -0.139 | 0.633
-8.5 | 0.09 | 0.05872 | -0.141 | 1.533
-8 | 0.141 | 0.05512 | -0.145 | 2.563
-7.5 | 0.193 | 0.05171 | -0.148 | 3.737
-7 | 0.246 | 0.04833 | -0.153 | 5.09
-6.5 | 0.299 | 0.04524 | -0.157 | 6.62
-6 | 0.354 | 0.04228 | -0.161 | 8.368
-5.5 | 0.409 | 0.03932 | -0.166 | 10.413
-5 | 0.466 | 0.03658 | -0.171 | 12.74
-4.5 | 0.524 | 0.03404 | -0.175 | 15.392
-4 | 0.583 | 0.03168 | -0.18 | 18.41
-3.5 | 0.646 | 0.02955 | -0.185 | 21.869
-3 | 0.709 | 0.02753 | -0.189 | 25.745
-2.5 | 0.774 | 0.02559 | -0.194 | 30.23
-2 | 0.843 | 0.02371 | -0.2 | 35.537
-1.5 | 0.921 | 0.02186 | -0.208 | 42.127
-1 | 1.05 | 0.01757 | -0.227 | 59.746
-0.5 | 1.111 | 0.01807 | -0.227 | 61.495
0 | 1.143 | 0.019 | -0.227 | 60.139
0.5 | 1.201 | 0.01958 | -0.227 | 61.356
1 | 1.259 | 0.02014 | -0.227 | 62.53
1.5 | 1.317 | 0.0208 | -0.226 | 63.295
2 | 1.374 | 0.02149 | -0.226 | 63.926
2.5 | 1.431 | 0.02222 | -0.226 | 64.38
3 | 1.487 | 0.02296 | -0.226 | 64.765
3.5 | 1.543 | 0.02372 | -0.225 | 65.052
4 | 1.598 | 0.0244 | -0.225 | 65.502
4.5 | 1.653 | 0.02531 | -0.225 | 65.304
5 | 1.707 | 0.02627 | -0.224 | 64.991
5.5 | 1.76 | 0.02731 | -0.224 | 64.472
6 | 1.813 | 0.02844 | -0.224 | 63.757
6.5 | 1.865 | 0.02964 | -0.223 | 62.918
7 | 1.916 | 0.03091 | -0.223 | 61.978
7.5 | 1.966 | 0.03206 | -0.222 | 61.3
8 | 2.014 | 0.03359 | -0.222 | 59.943
8.5 | 2.06 | 0.03523 | -0.221 | 58.479
9 | 2.105 | 0.03703 | -0.221 | 56.851
9.5 | 2.148 | 0.03898 | -0.22 | 55.114
10 | 2.189 | 0.04105 | -0.22 | 53.321
10.5 | 2.227 | 0.04339 | -0.219 | 51.33
11 | 2.264 | 0.04599 | -0.218 | 49.223
11.5 | 2.297 | 0.04882 | -0.218 | 47.045
12 | 2.327 | 0.05204 | -0.217 | 44.715
12.5 | 2.353 | 0.05569 | -0.216 | 42.259
13 | 2.377 | 0.05994 | -0.215 | 39.656
13.5 | 2.396 | 0.06453 | -0.214 | 37.127
14 | 2.411 | 0.06938 | -0.213 | 34.754
14.5 | 2.424 | 0.07412 | -0.212 | 32.7
15 | 2.432 | 0.07895 | -0.211 | 30.8
15.5 | 2.436 | 0.08388 | -0.209 | 29.046
16 | 2.438 | 0.08908 | -0.208 | 27.367
16.5 | 2.435 | 0.09441 | -0.207 | 25.79
17 | 2.427 | 0.10026 | -0.205 | 24.209
17.5 | 2.416 | 0.10645 | -0.204 | 22.694
18 | 2.401 | 0.11305 | -0.202 | 21.24
18.5 | 2.382 | 0.12026 | -0.201 | 19.811
19 | 2.358 | 0.12836 | -0.199 | 18.37
19.5 | 2.33 | 0.13702 | -0.197 | 17.003
20 | 2.298 | 0.14668 | -0.194 | 15.668

## 12. Re 100k Mach 0.10 (2)
BIGFOIL.COM POLAR EXPORT
Joukowsky 17.00% thick 8.00% camber
Joukowsky 17.00% thick 8.00% camber |  |  |  | Cl Max: | 0.9075 | at alpha= | 4 | deg
XFOIL ncrit=9 |  |  |  | L/D Max: | 14.7016 | at alpha= | 3.5 | deg
Re: | 100000 |  |  | Cd Min: | 0.21843 | at alpha= | -20 | deg
Mach: | 0.1 |  |  | Cl=0 at alpha= | -2.9804 | deg
|  |  |  | @ Cl=0.1, Cd= | 0.074412
|  |  |  | @ Cl=0.4, Cd= | 0.052591
|  |  |  | @ Cl=0.6, Cd= | 0.053268
alpha (deg) | Cl | Cd | Cm | Cl/Cd
-20 | -0.2648 | 0.21843 | -0.0493 | -1.2123
-19.5 | -0.2595 | 0.21538 | -0.0479 | -1.2048
-19 | -0.2604 | 0.21311 | -0.0463 | -1.2219
-18.5 | -0.2694 | 0.2117 | -0.045 | -1.2726
-18 | -0.2668 | 0.2084 | -0.0417 | -1.2802
-17.5 | -0.2698 | 0.20624 | -0.0392 | -1.3082
-17 | -0.2789 | 0.20472 | -0.0377 | -1.3623
-16.5 | -0.2841 | 0.20193 | -0.0357 | -1.4069
-16 | -0.2827 | 0.19902 | -0.0329 | -1.4205
-15.5 | -0.2871 | 0.19669 | -0.0316 | -1.4597
-15 | -0.2537 | 0.18927 | -0.0412 | -1.3404
-14.5 | -0.2176 | 0.18237 | -0.0478 | -1.1932
-14 | -0.1926 | 0.17648 | -0.0578 | -1.0913
-13.5 | -0.1578 | 0.16939 | -0.0617 | -0.93158
-13 | -0.1473 | 0.16587 | -0.0706 | -0.88804
-12.5 | -0.1063 | 0.15724 | -0.0733 | -0.67604
-12 | -0.0925 | 0.15323 | -0.0796 | -0.60367
-11.5 | -0.0622 | 0.14598 | -0.0833 | -0.42609
-11 | -0.0385 | 0.14104 | -0.0866 | -0.27297
-10.5 | -0.0234 | 0.13571 | -0.0913 | -0.17243
-10 | -0.0031 | 0.13131 | -0.0917 | -0.023608
-9.5 | 0.0024 | 0.12708 | -0.0979 | 0.018886
-9 | 0.0224 | 0.12284 | -0.0947 | 0.18235
-8.5 | -0.0146 | 0.12381 | -0.0975 | -0.11792
-8 | 0.0361 | 0.11539 | -0.0961 | 0.31285
-7.5 | 0.0293 | 0.1138 | -0.0943 | 0.25747
-7 | 0.0385 | 0.10901 | -0.0958 | 0.35318
-6.5 | 0.0311 | 0.10754 | -0.0893 | 0.28919
-6 | -0.024 | 0.10904 | -0.0827 | -0.2201
-5.5 | 0.0069 | 0.10284 | -0.0835 | 0.067095
-5 | -0.0268 | 0.1029 | -0.0742 | -0.26045
-4.5 | -0.0121 | 0.09699 | -0.0815 | -0.12476
-4 | -0.0404 | 0.09687 | -0.0715 | -0.41705
-3 | -0.0105 | 0.08911 | -0.0759 | -0.11783
-2.5 | 0.2576 | 0.05345 | -0.1681 | 4.8195
-2 | 0.3078 | 0.05316 | -0.1709 | 5.7901
-1.5 | 0.3672 | 0.05289 | -0.1748 | 6.9427
-1 | 0.4417 | 0.05221 | -0.1787 | 8.4601
-0.5 | 0.4817 | 0.05356 | -0.1791 | 8.9937
0 | 0.5603 | 0.05283 | -0.1819 | 10.6057
1 | 0.6718 | 0.05406 | -0.1832 | 12.4269
1.5 | 0.6917 | 0.0571 | -0.181 | 12.1138
2 | 0.7797 | 0.05552 | -0.1833 | 14.0436
3 | 0.8089 | 0.06297 | -0.1783 | 12.8458
3.5 | 0.8968 | 0.061 | -0.18 | 14.7016
4 | 0.9075 | 0.06543 | -0.1775 | 13.8698

## 13. Re 100k Mach 0.25 (1)
BIGFOIL.COM POLAR EXPORT
Joukowsky 17.00% thick 8.00% camber
Joukowsky 17.00% thick 8.00% camber |  |  |  | Cl Max: | 2.401 | at alpha= | 14.5 | deg
JavaFoil+Calcfoil stall+Eppler ext transition |  |  |  | L/D Max: | 63.688 | at alpha= | 4 | deg
Re: | 100000 |  |  | Cd Min: | 0.01864 | at alpha= | -0.5 | deg
Mach: | 0.25 |  |  | Cl=0 at alpha= | -9.3922 | deg
|  |  |  | @ Cl=0.1, Cd= | 0.059893
|  |  |  | @ Cl=0.4, Cd= | 0.041874
|  |  |  | @ Cl=0.6, Cd= | 0.033181
alpha (deg) | Cl | Cd | Cm | Cl/Cd
-20 | -0.628 | 0.24226 | -0.106 | -2.592
-19.5 | -0.629 | 0.22833 | -0.107 | -2.757
-19 | -0.627 | 0.21641 | -0.108 | -2.898
-18.5 | -0.621 | 0.20355 | -0.109 | -3.052
-18 | -0.612 | 0.18997 | -0.11 | -3.22
-17.5 | -0.599 | 0.17949 | -0.112 | -3.336
-17 | -0.582 | 0.16769 | -0.112 | -3.471
-16.5 | -0.562 | 0.15805 | -0.114 | -3.556
-16 | -0.538 | 0.14818 | -0.115 | -3.633
-15.5 | -0.512 | 0.13929 | -0.116 | -3.675
-15 | -0.482 | 0.13092 | -0.117 | -3.681
-14.5 | -0.449 | 0.12312 | -0.118 | -3.645
-14 | -0.413 | 0.11865 | -0.12 | -3.483
-13.5 | -0.375 | 0.11114 | -0.121 | -3.378
-13 | -0.335 | 0.10493 | -0.123 | -3.197
-12.5 | -0.294 | 0.09878 | -0.124 | -2.972
-12 | -0.25 | 0.09283 | -0.126 | -2.691
-11.5 | -0.205 | 0.08752 | -0.127 | -2.337
-11 | -0.158 | 0.08212 | -0.13 | -1.922
-10.5 | -0.11 | 0.07737 | -0.132 | -1.419
-10 | -0.061 | 0.07276 | -0.134 | -0.835
-9.5 | -0.011 | 0.06833 | -0.137 | -0.156
-9 | 0.04 | 0.06434 | -0.139 | 0.625
-8.5 | 0.092 | 0.06045 | -0.142 | 1.521
-8 | 0.144 | 0.05683 | -0.145 | 2.54
-7.5 | 0.198 | 0.05328 | -0.149 | 3.708
-7 | 0.251 | 0.04999 | -0.153 | 5.03
-6.5 | 0.306 | 0.04682 | -0.157 | 6.539
-6 | 0.362 | 0.04376 | -0.162 | 8.27
-5.5 | 0.418 | 0.04098 | -0.167 | 10.206
-5 | 0.476 | 0.03823 | -0.171 | 12.449
-4.5 | 0.535 | 0.03563 | -0.177 | 15.019
-4 | 0.595 | 0.03335 | -0.181 | 17.845
-3.5 | 0.659 | 0.03119 | -0.186 | 21.142
-3 | 0.723 | 0.02915 | -0.191 | 24.792
-2.5 | 0.788 | 0.02731 | -0.196 | 28.848
-2 | 0.856 | 0.02556 | -0.201 | 33.486
-1.5 | 0.929 | 0.02354 | -0.207 | 39.476
-1 | 1.01 | 0.02223 | -0.216 | 45.448
-0.5 | 1.141 | 0.01864 | -0.233 | 61.214
0 | 1.172 | 0.01966 | -0.233 | 59.603
0.5 | 1.231 | 0.02032 | -0.233 | 60.609
1 | 1.291 | 0.02097 | -0.232 | 61.538
1.5 | 1.35 | 0.02166 | -0.232 | 62.299
2 | 1.408 | 0.02244 | -0.232 | 62.739
2.5 | 1.466 | 0.02322 | -0.232 | 63.115
3 | 1.523 | 0.02407 | -0.231 | 63.287
3.5 | 1.58 | 0.02492 | -0.231 | 63.413
4 | 1.636 | 0.02569 | -0.231 | 63.688
4.5 | 1.692 | 0.0267 | -0.23 | 63.376
5 | 1.747 | 0.02779 | -0.23 | 62.863
5.5 | 1.801 | 0.02901 | -0.23 | 62.095
6 | 1.855 | 0.03028 | -0.229 | 61.247
6.5 | 1.907 | 0.03162 | -0.229 | 60.3
7 | 1.958 | 0.03311 | -0.228 | 59.149
7.5 | 2.008 | 0.03448 | -0.228 | 58.24
8 | 2.056 | 0.03623 | -0.227 | 56.75
8.5 | 2.102 | 0.03812 | -0.226 | 55.148
9 | 2.146 | 0.04021 | -0.226 | 53.375
9.5 | 2.188 | 0.04248 | -0.225 | 51.504
10 | 2.227 | 0.04502 | -0.225 | 49.458
10.5 | 2.263 | 0.04784 | -0.224 | 47.297
11 | 2.295 | 0.05091 | -0.223 | 45.089
11.5 | 2.324 | 0.05446 | -0.222 | 42.672
12 | 2.349 | 0.05854 | -0.222 | 40.13
12.5 | 2.369 | 0.06328 | -0.221 | 37.438
13 | 2.385 | 0.0685 | -0.219 | 34.815
13.5 | 2.395 | 0.07414 | -0.218 | 32.298
14 | 2.4 | 0.07978 | -0.217 | 30.083
14.5 | 2.401 | 0.08551 | -0.216 | 28.076
15 | 2.395 | 0.09124 | -0.214 | 26.249
15.5 | 2.384 | 0.09761 | -0.213 | 24.427
16 | 2.368 | 0.10421 | -0.211 | 22.722
16.5 | 2.345 | 0.11149 | -0.209 | 21.034
17 | 2.315 | 0.1194 | -0.207 | 19.386
17.5 | 2.278 | 0.12843 | -0.205 | 17.739
18 | 2.235 | 0.13823 | -0.203 | 16.169
18.5 | 2.185 | 0.14983 | -0.2 | 14.583
19 | 2.125 | 0.163 | -0.196 | 13.038
19.5 | 2.058 | 0.17841 | -0.191 | 11.533

## 14. Re 100k Mach 0.25 (2)
BIGFOIL.COM POLAR EXPORT
Joukowsky 17.00% thick 8.00% camber
Joukowsky 17.00% thick 8.00% camber |  |  |  | Cl Max: | 0.6222 | at alpha= | 1 | deg
XFOIL ncrit=9 |  |  |  | L/D Max: | 10.7143 | at alpha= | 0.5 | deg
Re: | 100000 |  |  | Cd Min: | 0.22277 | at alpha= | -20 | deg
Mach: | 0.25 |  |  | Cl=0 at alpha= | -3.6252 | deg
|  |  |  | @ Cl=0.1, Cd= | 0.079926
|  |  |  | @ Cl=0.4, Cd= | 0.056401
|  |  |  | @ Cl=0.6, Cd= | 0.05616
alpha (deg) | Cl | Cd | Cm | Cl/Cd
-20 | -0.2676 | 0.22277 | -0.0493 | -1.2012
-19.5 | -0.264 | 0.21993 | -0.0476 | -1.2004
-19 | -0.266 | 0.21777 | -0.0459 | -1.2215
-18.5 | -0.2738 | 0.2162 | -0.0443 | -1.2664
-18 | -0.2715 | 0.21292 | -0.0412 | -1.2751
-17.5 | -0.2744 | 0.21068 | -0.0388 | -1.3024
-17 | -0.2838 | 0.20931 | -0.0375 | -1.3559
-16.5 | -0.2866 | 0.20612 | -0.0354 | -1.3905
-16 | -0.2853 | 0.20314 | -0.0328 | -1.4045
-15.5 | -0.2688 | 0.19858 | -0.0391 | -1.3536
-15 | -0.2303 | 0.19036 | -0.0467 | -1.2098
-14.5 | -0.1943 | 0.18367 | -0.0545 | -1.0579
-14 | -0.1726 | 0.17771 | -0.0617 | -0.97125
-13.5 | -0.1305 | 0.17039 | -0.0688 | -0.76589
-13 | -0.1354 | 0.16881 | -0.075 | -0.80209
-12.5 | -0.0743 | 0.15792 | -0.0808 | -0.47049
-12 | -0.0792 | 0.15601 | -0.0843 | -0.50766
-11.5 | -0.0254 | 0.14632 | -0.091 | -0.17359
-11 | -0.0202 | 0.14303 | -0.0909 | -0.14123
-10 | 0.0211 | 0.13278 | -0.0967 | 0.15891
-9 | 0.0535 | 0.1238 | -0.1007 | 0.43215
-8.5 | 0.0092 | 0.12572 | -0.098 | 0.073178
-8 | 0.0766 | 0.11578 | -0.1029 | 0.6616
-7.5 | 0.051 | 0.11575 | -0.097 | 0.4406
-7 | 0.0006 | 0.11637 | -0.0921 | 0.005156
-6.5 | 0.0669 | 0.10844 | -0.0949 | 0.61693
-6 | 0.0016 | 0.11096 | -0.0866 | 0.01442
-5.5 | -0.0693 | 0.11226 | -0.0788 | -0.61732
-5 | 0.0166 | 0.10356 | -0.0804 | 0.16029
-4.5 | -0.0693 | 0.1057 | -0.0814 | -0.65563
-4 | -0.0645 | 0.1018 | -0.0695 | -0.6336
-2 | 0.2797 | 0.05603 | -0.171 | 4.992
-1.5 | 0.3419 | 0.05573 | -0.1725 | 6.1349
-1 | 0.3861 | 0.0566 | -0.1742 | 6.8216
-0.5 | 0.4774 | 0.05529 | -0.1797 | 8.6345
0 | 0.5089 | 0.05739 | -0.1795 | 8.8674
0.5 | 0.6015 | 0.05614 | -0.1833 | 10.7143
1 | 0.6222 | 0.05915 | -0.1816 | 10.519

## 15. Re 100k Mach 0.50 (1)
BIGFOIL.COM POLAR EXPORT
Joukowsky 17.00% thick 8.00% camber
Joukowsky 17.00% thick 8.00% camber |  |  |  | Cl Max: | 2.288 | at alpha= | 10 | deg
JavaFoil+Calcfoil stall+Eppler ext transition |  |  |  | L/D Max: | 56.576 | at alpha= | 1 | deg
Re: | 100000 |  |  | Cd Min: | 0.02381 | at alpha= | 0 | deg
Mach: | 0.5 |  |  | Cl=0 at alpha= | -9.3981 | deg
|  |  |  | @ Cl=0.1, Cd= | 0.06997
|  |  |  | @ Cl=0.4, Cd= | 0.049919
|  |  |  | @ Cl=0.6, Cd= | 0.041283
alpha (deg) | Cl | Cd | Cm | Cl/Cd
-20 | -0.632 | 0.38979 | -0.149 | -1.621
-19.5 | -0.602 | 0.37919 | -0.15 | -1.587
-19 | -0.572 | 0.37492 | -0.15 | -1.526
-18.5 | -0.541 | 0.35474 | -0.146 | -1.525
-18 | -0.511 | 0.35043 | -0.147 | -1.459
-17.5 | -0.482 | 0.34308 | -0.147 | -1.404
-17 | -0.451 | 0.32638 | -0.143 | -1.382
-16.5 | -0.421 | 0.31904 | -0.143 | -1.32
-16 | -0.391 | 0.30653 | -0.141 | -1.276
-15.5 | -0.361 | 0.29519 | -0.139 | -1.223
-15 | -0.331 | 0.2909 | -0.139 | -1.139
-14.5 | -0.301 | 0.27959 | -0.135 | -1.077
-14 | -0.272 | 0.26808 | -0.135 | -1.013
-13.5 | -0.242 | 0.25432 | -0.13 | -0.95
-13 | -0.212 | 0.24286 | -0.13 | -0.873
-12.5 | -0.182 | 0.21979 | -0.125 | -0.83
-12 | -0.153 | 0.20846 | -0.12 | -0.733
-11.5 | -0.123 | 0.18025 | -0.114 | -0.683
-11 | -0.137 | 0.11685 | -0.122 | -1.173
-10.5 | -0.106 | 0.10097 | -0.127 | -1.046
-10 | -0.061 | 0.09032 | -0.133 | -0.678
-9.5 | -0.011 | 0.08249 | -0.137 | -0.134
-9 | 0.043 | 0.07571 | -0.14 | 0.562
-8.5 | 0.098 | 0.07014 | -0.144 | 1.403
-8 | 0.156 | 0.0652 | -0.148 | 2.393
-7.5 | 0.215 | 0.06088 | -0.152 | 3.526
-7 | 0.274 | 0.05699 | -0.156 | 4.814
-6.5 | 0.335 | 0.05339 | -0.161 | 6.272
-6 | 0.396 | 0.05011 | -0.166 | 7.909
-5.5 | 0.459 | 0.0471 | -0.172 | 9.737
-5 | 0.522 | 0.0443 | -0.177 | 11.779
-4.5 | 0.586 | 0.04179 | -0.183 | 14.022
-4 | 0.652 | 0.0394 | -0.188 | 16.538
-3.5 | 0.722 | 0.03732 | -0.194 | 19.357
-3 | 0.789 | 0.03551 | -0.199 | 22.229
-2.5 | 0.858 | 0.0338 | -0.204 | 25.396
-2 | 0.929 | 0.03237 | -0.209 | 28.688
-1.5 | 1.001 | 0.03114 | -0.214 | 32.133
-1 | 1.065 | 0.03007 | -0.219 | 35.408
-0.5 | 1.141 | 0.02902 | -0.224 | 39.318
0 | 1.296 | 0.02381 | -0.23 | 54.408
0.5 | 1.361 | 0.02542 | -0.239 | 53.534
1 | 1.425 | 0.02519 | -0.257 | 56.576
1.5 | 1.489 | 0.02632 | -0.257 | 56.567
2 | 1.552 | 0.02746 | -0.257 | 56.517
2.5 | 1.614 | 0.02875 | -0.256 | 56.156
3 | 1.676 | 0.03012 | -0.256 | 55.647
3.5 | 1.736 | 0.03154 | -0.255 | 55.045
4 | 1.796 | 0.03303 | -0.255 | 54.374
4.5 | 1.854 | 0.03479 | -0.254 | 53.299
5 | 1.911 | 0.03671 | -0.254 | 52.064
5.5 | 1.967 | 0.03886 | -0.253 | 50.606
6 | 2.02 | 0.04123 | -0.252 | 49.001
6.5 | 2.072 | 0.04385 | -0.252 | 47.245
7 | 2.12 | 0.04671 | -0.251 | 45.395
7.5 | 2.165 | 0.05 | -0.25 | 43.311
8 | 2.206 | 0.0537 | -0.249 | 41.077
8.5 | 2.241 | 0.05781 | -0.248 | 38.755
9 | 2.267 | 0.06289 | -0.247 | 36.056
9.5 | 2.284 | 0.06885 | -0.246 | 33.181
10 | 2.288 | 0.07637 | -0.244 | 29.967
10.5 | 2.274 | 0.08615 | -0.243 | 26.397
11 | 2.233 | 0.09883 | -0.24 | 22.594
11.5 | 2.147 | 0.1135 | -0.237 | 18.917
12 | 1.97 | 0.13273 | -0.233 | 14.84
12.5 | 1.208 | 0.203 | -0.111 | 5.951
13 | 1.237 | 0.25071 | -0.126 | 4.934
13.5 | 1.266 | 0.27823 | -0.136 | 4.549
14 | 1.293 | 0.30522 | -0.141 | 4.237
14.5 | 1.323 | 0.33725 | -0.148 | 3.922
15 | 1.351 | 0.3375 | -0.152 | 4.002

## 16. Re 100k Mach 0.50 (2)
BIGFOIL.COM POLAR EXPORT
Joukowsky 17.00% thick 8.00% camber
Joukowsky 17.00% thick 8.00% camber |  |  |  | Cl Max: | 1.5244 | at alpha= | 20 | deg
XFOIL ncrit=9 |  |  |  | L/D Max: | 8.952 | at alpha= | 4 | deg
Re: | 100000 |  |  | Cd Min: | 0.30735 | at alpha= | 20 | deg
Mach: | 0.5 |  |  | Cl=0 at alpha= | -1.2161 | deg
|  |  |  | @ Cl=0.1, Cd= | 0.083505
|  |  |  | @ Cl=0.4, Cd= | 0.07337
|  |  |  | @ Cl=0.6, Cd= | 0.078245
alpha (deg) | Cl | Cd | Cm | Cl/Cd
-20 | -0.2906 | 0.2463 | -0.0484 | -1.1799
-19.5 | -0.2907 | 0.24357 | -0.0465 | -1.1935
-19 | -0.2964 | 0.24211 | -0.0451 | -1.2242
-18.5 | -0.2946 | 0.23795 | -0.0426 | -1.2381
-18 | -0.294 | 0.2349 | -0.0402 | -1.2516
-17.5 | -0.2979 | 0.23257 | -0.0387 | -1.2809
-17 | -0.3039 | 0.23053 | -0.0376 | -1.3183
-16.5 | -0.2626 | 0.22138 | -0.0448 | -1.1862
-16 | -0.2282 | 0.2145 | -0.0544 | -1.0639
-15.5 | -0.1874 | 0.20604 | -0.0631 | -0.90953
-15 | -0.1522 | 0.19895 | -0.0702 | -0.76502
-14 | -0.0848 | 0.18509 | -0.0844 | -0.45816
-13.5 | -0.073 | 0.18112 | -0.0881 | -0.40305
-13 | -0.0351 | 0.17319 | -0.0946 | -0.20267
-12.5 | -0.015 | 0.16807 | -0.0964 | -0.089249
-12 | -0.0139 | 0.16559 | -0.0995 | -0.083942
-11.5 | 0.0296 | 0.15721 | -0.1032 | 0.18828
-11 | 0.0282 | 0.1549 | -0.1028 | 0.18205
-10.5 | 0.0656 | 0.14753 | -0.1083 | 0.44466
-10 | 0.064 | 0.14507 | -0.1046 | 0.44117
-9 | 0.0865 | 0.13691 | -0.1054 | 0.6318
-8.5 | 0.0686 | 0.13651 | -0.1017 | 0.50253
-8 | 0.0948 | 0.13027 | -0.1051 | 0.72772
-7.5 | 0.0834 | 0.12892 | -0.0977 | 0.64691
-7 | 0.0444 | 0.13056 | -0.0948 | 0.34007
-6.5 | 0.0785 | 0.12333 | -0.0939 | 0.6365
-6 | 0.0626 | 0.12224 | -0.0873 | 0.51211
-5.5 | 0.0151 | 0.12375 | -0.0879 | 0.12202
-5 | 0.0397 | 0.11783 | -0.0801 | 0.33693
-4.5 | 0.0187 | 0.117 | -0.0737 | 0.15983
-4 | -0.0446 | 0.11817 | -0.0734 | -0.37742
-3.5 | -0.0532 | 0.11473 | -0.0626 | -0.4637
-3 | -0.0291 | 0.11037 | -0.0688 | -0.26366
-2.5 | -0.0652 | 0.10909 | -0.0666 | -0.59767
-1.5 | -0.0205 | 0.09444 | -0.0786 | -0.21707
-1 | 0.0156 | 0.08943 | -0.0887 | 0.17444
-0.5 | 0.1918 | 0.07706 | -0.1315 | 2.489
0 | 0.3064 | 0.07353 | -0.1568 | 4.167
1 | 0.4992 | 0.0732 | -0.1782 | 6.8197
1.5 | 0.5421 | 0.07641 | -0.1816 | 7.0946
2.5 | 0.6705 | 0.08048 | -0.186 | 8.3313
3 | 0.6959 | 0.0851 | -0.1862 | 8.1774
3.5 | 0.7283 | 0.08947 | -0.1864 | 8.1402
4 | 0.8089 | 0.09036 | -0.1871 | 8.952
4.5 | 0.8247 | 0.09599 | -0.1867 | 8.5915
5 | 0.8417 | 0.10199 | -0.1867 | 8.2528
5.5 | 0.8705 | 0.10723 | -0.1869 | 8.1181
6 | 0.944 | 0.10864 | -0.187 | 8.6892
6.5 | 0.9513 | 0.11591 | -0.1875 | 8.2072
7 | 0.968 | 0.12254 | -0.1882 | 7.8995
7.5 | 0.9947 | 0.12818 | -0.1887 | 7.7602
8 | 1.0553 | 0.13008 | -0.1875 | 8.1127
8.5 | 1.0611 | 0.1375 | -0.1886 | 7.7171
9 | 1.0652 | 0.14342 | -0.1884 | 7.4271
9.5 | 1.0956 | 0.14978 | -0.1907 | 7.3147
10 | 1.1555 | 0.15214 | -0.1899 | 7.595
10.5 | 1.16 | 0.16068 | -0.193 | 7.2193
11 | 1.171 | 0.16861 | -0.1959 | 6.945
11.5 | 1.1937 | 0.17521 | -0.198 | 6.813
12 | 1.2389 | 0.17886 | -0.1976 | 6.9266
12.5 | 1.256 | 0.18604 | -0.2005 | 6.7512
13 | 1.2636 | 0.19478 | -0.2048 | 6.4873
13.5 | 1.2816 | 0.20221 | -0.2081 | 6.338
14 | 1.3123 | 0.20777 | -0.2096 | 6.3161
14.5 | 1.3438 | 0.21305 | -0.211 | 6.3074
15 | 1.3459 | 0.2233 | -0.2174 | 6.0273
15.5 | 1.361 | 0.2316 | -0.2219 | 5.8765
16 | 1.3886 | 0.23778 | -0.2242 | 5.8399
16.5 | 1.4115 | 0.24478 | -0.2274 | 5.7664
17 | 1.4147 | 0.25565 | -0.2349 | 5.5337
17.5 | 1.436 | 0.26328 | -0.2388 | 5.4543
18 | 1.463 | 0.26979 | -0.2414 | 5.4227
18.5 | 1.4646 | 0.28174 | -0.2501 | 5.1984
19 | 1.4929 | 0.28833 | -0.2525 | 5.1777
19.5 | 1.4965 | 0.30042 | -0.2614 | 4.9814
20 | 1.5244 | 0.30735 | -0.264 | 4.9598

## 17. Re 250k Mach 0.00 (1)
BIGFOIL.COM POLAR EXPORT
Joukowsky 17.00% thick 8.00% camber
Joukowsky 17.00% thick 8.00% camber |  |  |  | Cl Max: | 2.472 | at alpha= | 16.5 | deg
JavaFoil+Calcfoil stall+Eppler ext transition |  |  |  | L/D Max: | 92.636 | at alpha= | 4.5 | deg
Re: | 250000 |  |  | Cd Min: | 0.01124 | at alpha= | -3.5 | deg
Mach: | 0 |  |  | Cl=0 at alpha= | -9.3922 | deg
|  |  |  | @ Cl=0.1, Cd= | 0.040298
|  |  |  | @ Cl=0.4, Cd= | 0.025371
|  |  |  | @ Cl=0.6, Cd= | 0.017774
alpha (deg) | Cl | Cd | Cm | Cl/Cd
-20 | -0.767 | 0.17956 | -0.12 | -4.273
-19.5 | -0.749 | 0.17046 | -0.121 | -4.396
-19 | -0.73 | 0.16193 | -0.122 | -4.505
-18.5 | -0.708 | 0.15386 | -0.124 | -4.6
-18 | -0.684 | 0.14607 | -0.125 | -4.683
-17.5 | -0.658 | 0.13866 | -0.126 | -4.744
-17 | -0.63 | 0.1318 | -0.127 | -4.778
-16.5 | -0.6 | 0.12461 | -0.129 | -4.815
-16 | -0.568 | 0.11767 | -0.13 | -4.827
-15.5 | -0.534 | 0.1115 | -0.131 | -4.79
-15 | -0.498 | 0.10515 | -0.133 | -4.74
-14.5 | -0.461 | 0.09891 | -0.135 | -4.66
-14 | -0.422 | 0.09292 | -0.137 | -4.539
-13.5 | -0.381 | 0.08744 | -0.139 | -4.357
-13 | -0.339 | 0.082 | -0.141 | -4.132
-12.5 | -0.295 | 0.07663 | -0.144 | -3.855
-12 | -0.251 | 0.07144 | -0.146 | -3.511
-11.5 | -0.205 | 0.06651 | -0.149 | -3.083
-11 | -0.158 | 0.06177 | -0.152 | -2.559
-10.5 | -0.11 | 0.05726 | -0.155 | -1.919
-10 | -0.061 | 0.0529 | -0.158 | -1.149
-9.5 | -0.011 | 0.04866 | -0.162 | -0.22
-9 | 0.04 | 0.04466 | -0.165 | 0.904
-8.5 | 0.092 | 0.04084 | -0.169 | 2.263
-8 | 0.146 | 0.03718 | -0.173 | 3.914
-7.5 | 0.2 | 0.03365 | -0.177 | 5.932
-7 | 0.255 | 0.03063 | -0.181 | 8.319
-6.5 | 0.311 | 0.02755 | -0.185 | 11.297
-6 | 0.369 | 0.0269 | -0.189 | 13.718
-5.5 | 0.428 | 0.02399 | -0.193 | 17.851
-5 | 0.489 | 0.02191 | -0.197 | 22.343
-4.5 | 0.553 | 0.01955 | -0.202 | 28.291
-4 | 0.621 | 0.01698 | -0.208 | 36.546
-3.5 | 0.739 | 0.01124 | -0.23 | 65.762
-3 | 0.802 | 0.01154 | -0.23 | 69.486
-2.5 | 0.864 | 0.01178 | -0.23 | 73.357
-2 | 0.926 | 0.01214 | -0.229 | 76.316
-1.5 | 0.989 | 0.01244 | -0.229 | 79.435
-1 | 1.045 | 0.01276 | -0.229 | 81.831
-0.5 | 1.106 | 0.01312 | -0.229 | 84.305
0 | 1.152 | 0.01358 | -0.229 | 84.847
0.5 | 1.211 | 0.01399 | -0.229 | 86.592
1 | 1.27 | 0.01438 | -0.229 | 88.308
1.5 | 1.328 | 0.01484 | -0.229 | 89.463
2 | 1.386 | 0.01533 | -0.228 | 90.379
2.5 | 1.443 | 0.01586 | -0.228 | 91.016
3 | 1.5 | 0.0164 | -0.228 | 91.463
3.5 | 1.557 | 0.01695 | -0.228 | 91.84
4 | 1.612 | 0.01753 | -0.227 | 91.972
4.5 | 1.668 | 0.018 | -0.227 | 92.636
5 | 1.722 | 0.01871 | -0.227 | 92.077
5.5 | 1.776 | 0.01944 | -0.226 | 91.363
6 | 1.83 | 0.02027 | -0.226 | 90.284
6.5 | 1.882 | 0.02112 | -0.226 | 89.088
7 | 1.933 | 0.02205 | -0.225 | 87.67
7.5 | 1.983 | 0.02277 | -0.225 | 87.086
8 | 2.032 | 0.02392 | -0.224 | 84.945
8.5 | 2.079 | 0.02518 | -0.224 | 82.57
9 | 2.124 | 0.02653 | -0.223 | 80.083
9.5 | 2.168 | 0.02803 | -0.223 | 77.349
10 | 2.209 | 0.02965 | -0.222 | 74.492
10.5 | 2.248 | 0.03146 | -0.221 | 71.438
11 | 2.284 | 0.03349 | -0.221 | 68.199
11.5 | 2.317 | 0.0358 | -0.22 | 64.723
12 | 2.348 | 0.03841 | -0.219 | 61.131
12.5 | 2.375 | 0.04146 | -0.218 | 57.273
13 | 2.399 | 0.04501 | -0.217 | 53.284
13.5 | 2.418 | 0.04896 | -0.216 | 49.398
14 | 2.435 | 0.05307 | -0.215 | 45.881
14.5 | 2.449 | 0.05721 | -0.214 | 42.807
15 | 2.46 | 0.06105 | -0.213 | 40.286
15.5 | 2.467 | 0.06495 | -0.212 | 37.981
16 | 2.471 | 0.069 | -0.211 | 35.817
16.5 | 2.472 | 0.0732 | -0.21 | 33.776
17 | 2.469 | 0.07741 | -0.209 | 31.894
17.5 | 2.462 | 0.08195 | -0.207 | 30.05
18 | 2.453 | 0.08669 | -0.206 | 28.292
18.5 | 2.44 | 0.09181 | -0.205 | 26.576
19 | 2.422 | 0.09726 | -0.204 | 24.906
19.5 | 2.402 | 0.10304 | -0.202 | 23.307
20 | 2.378 | 0.10906 | -0.201 | 21.804

## 18. Re 250k Mach 0.00 (2)
BIGFOIL.COM POLAR EXPORT
Joukowsky 17.00% thick 8.00% camber
Joukowsky 17.00% thick 8.00% camber |  |  |  | Cl Max: | 1.9245 | at alpha= | 14.5 | deg
XFOIL ncrit=9 |  |  |  | L/D Max: | 90.6271 | at alpha= | 6 | deg
Re: | 250000 |  |  | Cd Min: | 0.21529 | at alpha= | -20 | deg
Mach: | 0 |  |  | Cl=0 at alpha= | -8.5751 | deg
|  |  |  | @ Cl=0.1, Cd= | 0.022174
|  |  |  | @ Cl=0.4, Cd= | 0.017748
|  |  |  | @ Cl=0.6, Cd= | 0.016255
alpha (deg) | Cl | Cd | Cm | Cl/Cd
-20 | -0.2881 | 0.21529 | -0.0454 | -1.3382
-19.5 | -0.2881 | 0.21331 | -0.0414 | -1.3506
-19 | -0.2717 | 0.20913 | -0.0437 | -1.2992
-18.5 | -0.2473 | 0.20075 | -0.0549 | -1.2319
-18 | -0.2058 | 0.19345 | -0.061 | -1.0638
-17.5 | -0.1724 | 0.1867 | -0.068 | -0.92341
-17 | -0.1459 | 0.17828 | -0.0773 | -0.81838
-16.5 | -0.1051 | 0.17156 | -0.0844 | -0.61261
-16 | -0.0952 | 0.16423 | -0.0934 | -0.57967
-15.5 | -0.0489 | 0.15692 | -0.0981 | -0.31162
-15 | -0.0122 | 0.14991 | -0.1058 | -0.081382
-14.5 | 0.011 | 0.14222 | -0.1128 | 0.077345
-14 | 0.0476 | 0.13611 | -0.1183 | 0.34972
-13.5 | 0.0748 | 0.1278 | -0.1275 | 0.58529
-12.5 | 0.1359 | 0.11403 | -0.1416 | 1.1918
-12 | 0.1812 | 0.10841 | -0.1471 | 1.6714
-11.5 | 0.198 | 0.10146 | -0.154 | 1.9515
-9.5 | -0.1008 | 0.02976 | -0.2061 | -3.3871
-9 | -0.0475 | 0.02689 | -0.2109 | -1.7665
-8.5 | 0.0084 | 0.02439 | -0.2157 | 0.3444
-8 | 0.0634 | 0.02315 | -0.2166 | 2.7387
-7.5 | 0.1298 | 0.02138 | -0.2204 | 6.0711
-7 | 0.1824 | 0.02061 | -0.2208 | 8.8501
-6.5 | 0.2474 | 0.01951 | -0.223 | 12.6807
-6 | 0.3029 | 0.01876 | -0.2237 | 16.1461
-5.5 | 0.3673 | 0.01798 | -0.2255 | 20.4283
-5 | 0.4252 | 0.01757 | -0.226 | 24.2003
-4.5 | 0.4859 | 0.017 | -0.227 | 28.5824
-4 | 0.5472 | 0.01658 | -0.2281 | 33.0036
-3.5 | 0.6056 | 0.01622 | -0.2286 | 37.3366
-3 | 0.6685 | 0.01592 | -0.2298 | 41.9912
-2.5 | 0.7246 | 0.01583 | -0.2297 | 45.7738
-2 | 0.7874 | 0.01564 | -0.2308 | 50.3453
-1.5 | 0.842 | 0.01555 | -0.2305 | 54.1479
-1 | 0.9037 | 0.01545 | -0.2314 | 58.4919
-0.5 | 0.958 | 0.01544 | -0.231 | 62.0466
0 | 1.0175 | 0.01546 | -0.2315 | 65.815
0.5 | 1.0721 | 0.0155 | -0.2311 | 69.1677
1 | 1.1287 | 0.01563 | -0.2311 | 72.2137
1.5 | 1.1843 | 0.01571 | -0.2309 | 75.3851
2 | 1.2372 | 0.01594 | -0.2303 | 77.6161
2.5 | 1.2948 | 0.01603 | -0.2304 | 80.7735
3 | 1.343 | 0.01633 | -0.229 | 82.2413
3.5 | 1.3987 | 0.01656 | -0.2289 | 84.4626
4 | 1.4458 | 0.01684 | -0.2272 | 85.8551
4.5 | 1.4938 | 0.0172 | -0.2258 | 86.8488
5.5 | 1.586 | 0.01785 | -0.2222 | 88.8515
6 | 1.6186 | 0.01786 | -0.2176 | 90.6271
6.5 | 1.6684 | 0.01842 | -0.2167 | 90.5755
7 | 1.6909 | 0.01918 | -0.211 | 88.1595
7.5 | 1.7224 | 0.02003 | -0.207 | 85.991
8 | 1.758 | 0.02088 | -0.2038 | 84.1954
8.5 | 1.7815 | 0.022 | -0.1989 | 80.9773
9 | 1.8009 | 0.02341 | -0.1937 | 76.9287
9.5 | 1.8237 | 0.02492 | -0.1893 | 73.1822
10 | 1.8466 | 0.02654 | -0.1851 | 69.578
10.5 | 1.8686 | 0.02834 | -0.1811 | 65.9351
11 | 1.8783 | 0.03083 | -0.1759 | 60.9244
11.5 | 1.8888 | 0.03358 | -0.1713 | 56.2478
12 | 1.8989 | 0.03661 | -0.1671 | 51.8683
12.5 | 1.9077 | 0.03998 | -0.1631 | 47.7164
13 | 1.915 | 0.04376 | -0.1595 | 43.7614
13.5 | 1.9201 | 0.04798 | -0.1561 | 40.0188
14 | 1.9233 | 0.05266 | -0.1531 | 36.523
14.5 | 1.9245 | 0.05782 | -0.1504 | 33.2843
15 | 1.924 | 0.06346 | -0.1481 | 30.3183
15.5 | 1.9215 | 0.06958 | -0.1463 | 27.6157
16 | 1.9173 | 0.0762 | -0.1448 | 25.1614
16.5 | 1.9112 | 0.08329 | -0.1438 | 22.9463
17 | 1.904 | 0.09073 | -0.1433 | 20.9853
17.5 | 1.8964 | 0.09841 | -0.1433 | 19.2704
18 | 1.8885 | 0.10624 | -0.1437 | 17.7758
18.5 | 1.8806 | 0.11413 | -0.1445 | 16.4777
19 | 1.8736 | 0.12192 | -0.1458 | 15.3675
19.5 | 1.8669 | 0.12971 | -0.1476 | 14.3929

## 19. Re 250k Mach 0.10 (1)
BIGFOIL.COM POLAR EXPORT
Joukowsky 17.00% thick 8.00% camber
Joukowsky 17.00% thick 8.00% camber |  |  |  | Cl Max: | 2.464 | at alpha= | 16 | deg
JavaFoil+Calcfoil stall+Eppler ext transition |  |  |  | L/D Max: | 92.143 | at alpha= | 4.5 | deg
Re: | 250000 |  |  | Cd Min: | 0.01158 | at alpha= | -3 | deg
Mach: | 0.1 |  |  | Cl=0 at alpha= | -9.3922 | deg
|  |  |  | @ Cl=0.1, Cd= | 0.040863
|  |  |  | @ Cl=0.4, Cd= | 0.025815
|  |  |  | @ Cl=0.6, Cd= | 0.0181
alpha (deg) | Cl | Cd | Cm | Cl/Cd
-20 | -0.753 | 0.18181 | -0.119 | -4.144
-19.5 | -0.737 | 0.17335 | -0.121 | -4.254
-19 | -0.719 | 0.16415 | -0.122 | -4.383
-18.5 | -0.699 | 0.15642 | -0.123 | -4.47
-18 | -0.677 | 0.14807 | -0.124 | -4.57
-17.5 | -0.652 | 0.14066 | -0.126 | -4.637
-17 | -0.625 | 0.13321 | -0.127 | -4.694
-16.5 | -0.597 | 0.12614 | -0.129 | -4.73
-16 | -0.565 | 0.11935 | -0.129 | -4.736
-15.5 | -0.532 | 0.11267 | -0.131 | -4.725
-15 | -0.497 | 0.10611 | -0.133 | -4.688
-14.5 | -0.46 | 0.0998 | -0.135 | -4.612
-14 | -0.422 | 0.09377 | -0.137 | -4.495
-13.5 | -0.381 | 0.08823 | -0.139 | -4.318
-13 | -0.339 | 0.0827 | -0.141 | -4.101
-12.5 | -0.296 | 0.07736 | -0.144 | -3.824
-12 | -0.251 | 0.07232 | -0.146 | -3.473
-11.5 | -0.205 | 0.06728 | -0.149 | -3.052
-11 | -0.158 | 0.0625 | -0.152 | -2.534
-10.5 | -0.11 | 0.05776 | -0.155 | -1.908
-10 | -0.061 | 0.05337 | -0.159 | -1.142
-9.5 | -0.011 | 0.04926 | -0.162 | -0.218
-9 | 0.04 | 0.0451 | -0.166 | 0.898
-8.5 | 0.093 | 0.04135 | -0.169 | 2.242
-8 | 0.146 | 0.03766 | -0.173 | 3.876
-7.5 | 0.2 | 0.03428 | -0.177 | 5.842
-7 | 0.256 | 0.03098 | -0.181 | 8.253
-6.5 | 0.312 | 0.02791 | -0.185 | 11.192
-6 | 0.37 | 0.02729 | -0.189 | 13.566
-5.5 | 0.43 | 0.02434 | -0.193 | 17.655
-5 | 0.491 | 0.02225 | -0.198 | 22.065
-4.5 | 0.555 | 0.0199 | -0.202 | 27.875
-4 | 0.622 | 0.01722 | -0.208 | 36.121
-3.5 | 0.703 | 0.01563 | -0.217 | 44.991
-3 | 0.806 | 0.01158 | -0.231 | 69.558
-2.5 | 0.868 | 0.01184 | -0.231 | 73.365
-2 | 0.931 | 0.01213 | -0.231 | 76.743
-1.5 | 0.993 | 0.01251 | -0.231 | 79.416
-1 | 1.05 | 0.01283 | -0.23 | 81.788
-0.5 | 1.111 | 0.01319 | -0.23 | 84.241
0 | 1.158 | 0.01367 | -0.23 | 84.693
0.5 | 1.217 | 0.01408 | -0.23 | 86.446
1 | 1.276 | 0.01448 | -0.23 | 88.124
1.5 | 1.334 | 0.01496 | -0.23 | 89.169
2 | 1.392 | 0.01545 | -0.229 | 90.114
2.5 | 1.45 | 0.01598 | -0.229 | 90.7
3 | 1.507 | 0.01654 | -0.229 | 91.131
3.5 | 1.564 | 0.0171 | -0.229 | 91.456
4 | 1.62 | 0.01769 | -0.228 | 91.542
4.5 | 1.675 | 0.01818 | -0.228 | 92.143
5 | 1.73 | 0.01891 | -0.228 | 91.503
5.5 | 1.784 | 0.01965 | -0.227 | 90.807
6 | 1.837 | 0.02048 | -0.227 | 89.697
6.5 | 1.89 | 0.02137 | -0.227 | 88.422
7 | 1.941 | 0.02233 | -0.226 | 86.927
7.5 | 1.991 | 0.02308 | -0.226 | 86.289
8 | 2.04 | 0.02426 | -0.225 | 84.1
8.5 | 2.087 | 0.02553 | -0.225 | 81.747
9 | 2.132 | 0.02693 | -0.224 | 79.163
9.5 | 2.175 | 0.02848 | -0.224 | 76.386
10 | 2.216 | 0.03015 | -0.223 | 73.502
10.5 | 2.255 | 0.03205 | -0.222 | 70.356
11 | 2.29 | 0.03414 | -0.222 | 67.096
11.5 | 2.323 | 0.03654 | -0.221 | 63.581
12 | 2.353 | 0.03929 | -0.22 | 59.886
12.5 | 2.379 | 0.04247 | -0.219 | 56.017
13 | 2.402 | 0.0462 | -0.218 | 51.978
13.5 | 2.42 | 0.05031 | -0.217 | 48.103
14 | 2.435 | 0.05454 | -0.216 | 44.651
14.5 | 2.448 | 0.05861 | -0.215 | 41.766
15 | 2.457 | 0.06265 | -0.214 | 39.213
15.5 | 2.462 | 0.0667 | -0.213 | 36.911
16 | 2.464 | 0.07088 | -0.212 | 34.767
16.5 | 2.463 | 0.07511 | -0.21 | 32.791
17 | 2.457 | 0.07966 | -0.209 | 30.837
17.5 | 2.447 | 0.08438 | -0.208 | 28.999
18 | 2.434 | 0.08941 | -0.207 | 27.224
18.5 | 2.418 | 0.09476 | -0.206 | 25.514
19 | 2.396 | 0.10051 | -0.204 | 23.841
19.5 | 2.371 | 0.10655 | -0.203 | 22.256
20 | 2.344 | 0.11324 | -0.201 | 20.695

## 20. Re 250k Mach 0.10 (2)
BIGFOIL.COM POLAR EXPORT
Joukowsky 17.00% thick 8.00% camber
Joukowsky 17.00% thick 8.00% camber |  |  |  | Cl Max: | 1.9207 | at alpha= | 14.5 | deg
XFOIL ncrit=9 |  |  |  | L/D Max: | 89.4264 | at alpha= | 6 | deg
Re: | 250000 |  |  | Cd Min: | 0.13332 | at alpha= | 19.5 | deg
Mach: | 0.1 |  |  | Cl=0 at alpha= | -99 | deg
|  |  |  | @ Cl=0.1, Cd= | 0.06568
|  |  |  | @ Cl=0.4, Cd= | 0.017954
|  |  |  | @ Cl=0.6, Cd= | 0.016364
alpha (deg) | Cl | Cd | Cm | Cl/Cd
-8.5 | 0.2569 | 0.06568 | -0.1716 | 3.9114
-8 | 0.2762 | 0.06226 | -0.1715 | 4.4362
-7.5 | 0.1247 | 0.02178 | -0.2206 | 5.7254
-7 | 0.1799 | 0.02096 | -0.2212 | 8.583
-6.5 | 0.2471 | 0.01973 | -0.2239 | 12.5241
-6 | 0.3019 | 0.01894 | -0.2244 | 15.9398
-5.5 | 0.368 | 0.01824 | -0.2264 | 20.1754
-5 | 0.424 | 0.01774 | -0.2266 | 23.9008
-4.5 | 0.4873 | 0.01711 | -0.228 | 28.4804
-4 | 0.5468 | 0.01672 | -0.2287 | 32.7033
-3.5 | 0.608 | 0.01631 | -0.2296 | 37.2777
-3 | 0.6687 | 0.0161 | -0.2303 | 41.5342
-2.5 | 0.7276 | 0.01593 | -0.2307 | 45.6748
-2 | 0.7881 | 0.01576 | -0.2313 | 50.0063
-1.5 | 0.8458 | 0.01563 | -0.2315 | 54.1139
-1 | 0.9053 | 0.01558 | -0.2319 | 58.1065
-0.5 | 0.9627 | 0.01553 | -0.232 | 61.9897
0 | 1.0201 | 0.01559 | -0.2321 | 65.433
0.5 | 1.0777 | 0.0156 | -0.2321 | 69.0833
1 | 1.1324 | 0.01576 | -0.2317 | 71.8528
1.5 | 1.191 | 0.01582 | -0.2319 | 75.2845
2 | 1.2421 | 0.01608 | -0.2309 | 77.245
2.5 | 1.3023 | 0.0162 | -0.2314 | 80.3889
3 | 1.3491 | 0.01647 | -0.2296 | 81.9126
3.5 | 1.4021 | 0.01677 | -0.2289 | 83.6076
4 | 1.4537 | 0.017 | -0.228 | 85.5118
4.5 | 1.4989 | 0.01739 | -0.226 | 86.1932
5 | 1.5506 | 0.01772 | -0.2251 | 87.5056
5.5 | 1.5931 | 0.01807 | -0.2226 | 88.1627
6 | 1.6213 | 0.01813 | -0.2171 | 89.4264
6.5 | 1.6667 | 0.01873 | -0.2153 | 88.9856
7 | 1.697 | 0.01946 | -0.2108 | 87.2045
7.5 | 1.7234 | 0.02041 | -0.206 | 84.439
8 | 1.7552 | 0.02139 | -0.2022 | 82.057
8.5 | 1.7904 | 0.02236 | -0.1991 | 80.0716
9 | 1.8047 | 0.02392 | -0.1931 | 75.4473
9.5 | 1.8239 | 0.02561 | -0.1882 | 71.2183
10 | 1.8445 | 0.02741 | -0.1838 | 67.293
10.5 | 1.8643 | 0.02941 | -0.1795 | 63.39
11 | 1.8824 | 0.03163 | -0.1753 | 59.5131
11.5 | 1.8916 | 0.03451 | -0.1706 | 54.8131
12 | 1.8991 | 0.03781 | -0.1662 | 50.2275
12.5 | 1.9064 | 0.04143 | -0.1622 | 46.015
13 | 1.9126 | 0.04544 | -0.1586 | 42.0907
13.5 | 1.9171 | 0.04986 | -0.1553 | 38.4497
14 | 1.92 | 0.05474 | -0.1524 | 35.0749
14.5 | 1.9207 | 0.06012 | -0.1498 | 31.9478
15 | 1.9193 | 0.06602 | -0.1477 | 29.0715
15.5 | 1.9161 | 0.0724 | -0.1459 | 26.4655
16 | 1.9115 | 0.07922 | -0.1447 | 24.129
16.5 | 1.9055 | 0.08643 | -0.1438 | 22.0467
17 | 1.8983 | 0.09401 | -0.1435 | 20.1925
17.5 | 1.8903 | 0.10185 | -0.1436 | 18.5596
18 | 1.8822 | 0.10981 | -0.1442 | 17.1405
18.5 | 1.8745 | 0.11778 | -0.1453 | 15.9153
19 | 1.8677 | 0.12563 | -0.1468 | 14.8667
19.5 | 1.8618 | 0.13332 | -0.1486 | 13.9649

## 21. Re 250k Mach 0.25 (1)
BIGFOIL.COM POLAR EXPORT
Joukowsky 17.00% thick 8.00% camber
Joukowsky 17.00% thick 8.00% camber |  |  |  | Cl Max: | 2.426 | at alpha= | 14.5 | deg
JavaFoil+Calcfoil stall+Eppler ext transition |  |  |  | L/D Max: | 89.33 | at alpha= | 4.5 | deg
Re: | 250000 |  |  | Cd Min: | 0.01183 | at alpha= | -3 | deg
Mach: | 0.25 |  |  | Cl=0 at alpha= | -9.3942 | deg
|  |  |  | @ Cl=0.1, Cd= | 0.043318
|  |  |  | @ Cl=0.4, Cd= | 0.027858
|  |  |  | @ Cl=0.6, Cd= | 0.020525
alpha (deg) | Cl | Cd | Cm | Cl/Cd
-20 | -0.63 | 0.20612 | -0.116 | -3.056
-19.5 | -0.631 | 0.1945 | -0.117 | -3.246
-19 | -0.629 | 0.18374 | -0.118 | -3.424
-18.5 | -0.623 | 0.17352 | -0.119 | -3.593
-18 | -0.614 | 0.16338 | -0.12 | -3.758
-17.5 | -0.601 | 0.15357 | -0.122 | -3.914
-17 | -0.584 | 0.14545 | -0.124 | -4.018
-16.5 | -0.565 | 0.1362 | -0.126 | -4.146
-16 | -0.541 | 0.12906 | -0.127 | -4.193
-15.5 | -0.515 | 0.12103 | -0.13 | -4.253
-15 | -0.485 | 0.11344 | -0.131 | -4.274
-14.5 | -0.452 | 0.10672 | -0.132 | -4.232
-14 | -0.416 | 0.10005 | -0.135 | -4.16
-13.5 | -0.379 | 0.09368 | -0.138 | -4.041
-13 | -0.338 | 0.08753 | -0.14 | -3.867
-12.5 | -0.296 | 0.0817 | -0.143 | -3.629
-12 | -0.253 | 0.0762 | -0.145 | -3.314
-11.5 | -0.207 | 0.07104 | -0.148 | -2.914
-11 | -0.16 | 0.06581 | -0.152 | -2.433
-10.5 | -0.112 | 0.06113 | -0.154 | -1.825
-10 | -0.062 | 0.05657 | -0.158 | -1.093
-9.5 | -0.011 | 0.05189 | -0.162 | -0.21
-9 | 0.041 | 0.04778 | -0.166 | 0.861
-8.5 | 0.094 | 0.04373 | -0.17 | 2.157
-8 | 0.149 | 0.03995 | -0.174 | 3.72
-7.5 | 0.204 | 0.0363 | -0.178 | 5.62
-7 | 0.26 | 0.03306 | -0.183 | 7.878
-6.5 | 0.318 | 0.0319 | -0.186 | 9.975
-6 | 0.377 | 0.02862 | -0.191 | 13.179
-5.5 | 0.438 | 0.0266 | -0.195 | 16.448
-5 | 0.5 | 0.02407 | -0.199 | 20.752
-4.5 | 0.564 | 0.02173 | -0.204 | 25.946
-4 | 0.63 | 0.01952 | -0.209 | 32.301
-3.5 | 0.705 | 0.01727 | -0.215 | 40.802
-3 | 0.828 | 0.01183 | -0.237 | 69.974
-2.5 | 0.892 | 0.01217 | -0.237 | 73.32
-2 | 0.957 | 0.01246 | -0.237 | 76.775
-1.5 | 1.021 | 0.01286 | -0.237 | 79.369
-1 | 1.078 | 0.01323 | -0.236 | 81.519
-0.5 | 1.141 | 0.0136 | -0.236 | 83.897
0 | 1.187 | 0.01413 | -0.236 | 83.994
0.5 | 1.248 | 0.01461 | -0.236 | 85.421
1 | 1.308 | 0.01506 | -0.236 | 86.86
1.5 | 1.368 | 0.01556 | -0.236 | 87.876
2 | 1.427 | 0.01613 | -0.235 | 88.472
2.5 | 1.486 | 0.0167 | -0.235 | 88.945
3 | 1.544 | 0.01733 | -0.235 | 89.114
3.5 | 1.602 | 0.01797 | -0.235 | 89.109
4 | 1.659 | 0.01863 | -0.234 | 89.022
4.5 | 1.715 | 0.0192 | -0.234 | 89.33
5 | 1.771 | 0.02002 | -0.234 | 88.459
5.5 | 1.826 | 0.02089 | -0.233 | 87.382
6 | 1.88 | 0.02184 | -0.233 | 86.069
6.5 | 1.933 | 0.02287 | -0.232 | 84.518
7 | 1.984 | 0.02396 | -0.232 | 82.827
7.5 | 2.035 | 0.02488 | -0.231 | 81.788
8 | 2.083 | 0.02624 | -0.231 | 79.405
8.5 | 2.13 | 0.02775 | -0.23 | 76.765
9 | 2.174 | 0.02935 | -0.229 | 74.066
9.5 | 2.216 | 0.03119 | -0.229 | 71.03
10 | 2.255 | 0.03324 | -0.228 | 67.832
10.5 | 2.29 | 0.03552 | -0.227 | 64.486
11 | 2.323 | 0.03808 | -0.227 | 60.988
11.5 | 2.351 | 0.04107 | -0.226 | 57.237
12 | 2.375 | 0.04462 | -0.225 | 53.24
12.5 | 2.394 | 0.04876 | -0.224 | 49.102
13 | 2.409 | 0.0534 | -0.222 | 45.12
13.5 | 2.419 | 0.0584 | -0.221 | 41.416
14 | 2.424 | 0.06323 | -0.22 | 38.345
14.5 | 2.426 | 0.06799 | -0.219 | 35.676
15 | 2.421 | 0.07272 | -0.218 | 33.292
15.5 | 2.411 | 0.07773 | -0.216 | 31.022
16 | 2.397 | 0.08296 | -0.215 | 28.888
16.5 | 2.376 | 0.08855 | -0.214 | 26.826
17 | 2.348 | 0.09458 | -0.212 | 24.823
17.5 | 2.314 | 0.10104 | -0.211 | 22.902
18 | 2.275 | 0.10816 | -0.209 | 21.03
18.5 | 2.23 | 0.11598 | -0.207 | 19.226
19 | 2.177 | 0.1242 | -0.205 | 17.529
19.5 | 2.118 | 0.13346 | -0.203 | 15.873

## 22. Re 250k Mach 0.25 (2)
BIGFOIL.COM POLAR EXPORT
Joukowsky 17.00% thick 8.00% camber
Joukowsky 17.00% thick 8.00% camber |  |  |  | Cl Max: | 1.9008 | at alpha= | 13.5 | deg
XFOIL ncrit=9 |  |  |  | L/D Max: | 82.7182 | at alpha= | 5 | deg
Re: | 250000 |  |  | Cd Min: | 0.2183 | at alpha= | -19.5 | deg
Mach: | 0.25 |  |  | Cl=0 at alpha= | -15.2568 | deg
|  |  |  | @ Cl=0.1, Cd= | 0.025588
|  |  |  | @ Cl=0.4, Cd= | 0.01886
|  |  |  | @ Cl=0.6, Cd= | 0.017208
alpha (deg) | Cl | Cd | Cm | Cl/Cd
-19.5 | -0.2903 | 0.2183 | -0.0419 | -1.3298
-19 | -0.2515 | 0.21096 | -0.0505 | -1.1922
-18.5 | -0.2235 | 0.20258 | -0.0618 | -1.1033
-18 | -0.1843 | 0.19516 | -0.0676 | -0.94435
-17.5 | -0.1477 | 0.18795 | -0.0757 | -0.78585
-17 | -0.1163 | 0.17939 | -0.0856 | -0.64831
-16.5 | -0.0822 | 0.17305 | -0.0909 | -0.47501
-16 | -0.0629 | 0.16532 | -0.1014 | -0.38047
-15.5 | -0.0143 | 0.15747 | -0.1074 | -0.090811
-15 | 0.0151 | 0.15091 | -0.1135 | 0.10006
-14.5 | 0.0441 | 0.14311 | -0.1211 | 0.30815
-14 | 0.0868 | 0.13622 | -0.1286 | 0.6372
-13.5 | 0.1189 | 0.12788 | -0.1383 | 0.92978
-13 | 0.1515 | 0.12249 | -0.1421 | 1.2368
-12.5 | 0.1762 | 0.11466 | -0.1511 | 1.5367
-12 | 0.215 | 0.10952 | -0.1547 | 1.9631
-11.5 | 0.2311 | 0.10279 | -0.1616 | 2.2483
-11 | 0.2642 | 0.09849 | -0.1628 | 2.6825
-10.5 | 0.2772 | 0.09239 | -0.1686 | 3.0003
-10 | 0.3041 | 0.08894 | -0.1676 | 3.4192
-8 | 0.0513 | 0.0287 | -0.213 | 1.7875
-7.5 | 0.0987 | 0.02564 | -0.2177 | 3.8495
-7 | 0.1715 | 0.02273 | -0.2243 | 7.5451
-6.5 | 0.2283 | 0.02168 | -0.2255 | 10.5304
-6 | 0.2964 | 0.02038 | -0.228 | 14.5437
-5.5 | 0.3581 | 0.01944 | -0.2293 | 18.4208
-5 | 0.4245 | 0.01852 | -0.2312 | 22.9212
-4.5 | 0.4892 | 0.018 | -0.2324 | 27.1778
-4 | 0.5511 | 0.01753 | -0.2331 | 31.4375
-3.5 | 0.6163 | 0.0171 | -0.2343 | 36.0409
-3 | 0.6763 | 0.01678 | -0.2345 | 40.3039
-2.5 | 0.7417 | 0.01651 | -0.2356 | 44.9243
-2 | 0.8005 | 0.01634 | -0.2356 | 48.9902
-1.5 | 0.864 | 0.01623 | -0.2364 | 53.2348
-1 | 0.9227 | 0.01617 | -0.2363 | 57.0625
-0.5 | 0.9832 | 0.0162 | -0.2365 | 60.6914
0 | 1.0428 | 0.0162 | -0.2364 | 64.3704
0.5 | 1.0994 | 0.01637 | -0.2359 | 67.1594
1 | 1.1609 | 0.01641 | -0.2362 | 70.7434
1.5 | 1.2129 | 0.01669 | -0.2349 | 72.6723
2 | 1.2764 | 0.01681 | -0.2355 | 75.931
2.5 | 1.3238 | 0.01714 | -0.2334 | 77.2345
3 | 1.3779 | 0.01748 | -0.2324 | 78.8272
3.5 | 1.4328 | 0.01771 | -0.2315 | 80.9034
4 | 1.4769 | 0.01821 | -0.2288 | 81.1038
4.5 | 1.5293 | 0.01858 | -0.2275 | 82.3089
5 | 1.5733 | 0.01902 | -0.2248 | 82.7182
5.5 | 1.6075 | 0.01962 | -0.2204 | 81.9317
6 | 1.6505 | 0.02008 | -0.2175 | 82.1962
6.5 | 1.6745 | 0.02047 | -0.2111 | 81.8026
7 | 1.7004 | 0.02165 | -0.206 | 78.5404
7.5 | 1.7328 | 0.02282 | -0.202 | 75.9334
8 | 1.7698 | 0.02393 | -0.1987 | 73.9574
8.5 | 1.787 | 0.02571 | -0.193 | 69.506
9 | 1.8049 | 0.02775 | -0.1878 | 65.0414
9.5 | 1.8254 | 0.02987 | -0.1832 | 61.1115
10 | 1.8458 | 0.03216 | -0.1788 | 57.3943
10.5 | 1.8646 | 0.03468 | -0.1746 | 53.7659
11 | 1.8787 | 0.03766 | -0.1702 | 49.8858
11.5 | 1.8842 | 0.04153 | -0.1657 | 45.3696
12 | 1.8902 | 0.0457 | -0.1617 | 41.3611
12.5 | 1.8955 | 0.05026 | -0.1581 | 37.7139
13 | 1.8993 | 0.05526 | -0.155 | 34.3702
13.5 | 1.9008 | 0.06078 | -0.1522 | 31.2734
14 | 1.9005 | 0.06679 | -0.1499 | 28.4549
14.5 | 1.8983 | 0.0733 | -0.1479 | 25.8977
15 | 1.8946 | 0.08026 | -0.1465 | 23.6058
15.5 | 1.8892 | 0.08766 | -0.1456 | 21.5514
16 | 1.8824 | 0.09547 | -0.1452 | 19.7172
16.5 | 1.875 | 0.1035 | -0.1453 | 18.1159
17 | 1.8675 | 0.11167 | -0.1459 | 16.7234
17.5 | 1.8605 | 0.11986 | -0.147 | 15.5223
18 | 1.854 | 0.12802 | -0.1486 | 14.4821
18.5 | 1.8484 | 0.13605 | -0.1506 | 13.5862

## 23. Re 250k Mach 0.50 (1)
BIGFOIL.COM POLAR EXPORT
Joukowsky 17.00% thick 8.00% camber
Joukowsky 17.00% thick 8.00% camber |  |  |  | Cl Max: | 2.316 | at alpha= | 10 | deg
JavaFoil+Calcfoil stall+Eppler ext transition |  |  |  | L/D Max: | 80.478 | at alpha= | -0.5 | deg
Re: | 250000 |  |  | Cd Min: | 0.01466 | at alpha= | -1.5 | deg
Mach: | 0.5 |  |  | Cl=0 at alpha= | -9.3981 | deg
|  |  |  | @ Cl=0.1, Cd= | 0.0581
|  |  |  | @ Cl=0.4, Cd= | 0.037514
|  |  |  | @ Cl=0.6, Cd= | 0.028872
alpha (deg) | Cl | Cd | Cm | Cl/Cd
-20 | -0.632 | 0.28529 | -0.149 | -2.214
-19.5 | -0.602 | 0.27688 | -0.15 | -2.174
-19 | -0.572 | 0.27247 | -0.15 | -2.1
-18.5 | -0.541 | 0.25892 | -0.146 | -2.09
-18 | -0.511 | 0.25454 | -0.147 | -2.009
-17.5 | -0.482 | 0.24828 | -0.147 | -1.94
-17 | -0.451 | 0.24674 | -0.143 | -1.828
-16.5 | -0.421 | 0.24034 | -0.143 | -1.752
-16 | -0.391 | 0.23072 | -0.143 | -1.696
-15.5 | -0.361 | 0.21762 | -0.14 | -1.659
-15 | -0.331 | 0.21322 | -0.14 | -1.554
-14.5 | -0.301 | 0.19816 | -0.136 | -1.52
-14 | -0.272 | 0.18955 | -0.136 | -1.433
-13.5 | -0.242 | 0.18672 | -0.131 | -1.294
-13 | -0.212 | 0.17759 | -0.131 | -1.194
-12.5 | -0.182 | 0.15969 | -0.127 | -1.142
-12 | -0.153 | 0.1545 | -0.121 | -0.989
-11.5 | -0.123 | 0.13667 | -0.116 | -0.902
-11 | -0.137 | 0.09393 | -0.131 | -1.462
-10.5 | -0.106 | 0.0821 | -0.139 | -1.29
-10 | -0.062 | 0.07369 | -0.148 | -0.835
-9.5 | -0.011 | 0.06672 | -0.154 | -0.167
-9 | 0.043 | 0.0634 | -0.16 | 0.677
-8.5 | 0.1 | 0.0581 | -0.166 | 1.714
-8 | 0.158 | 0.05318 | -0.172 | 2.977
-7.5 | 0.219 | 0.0486 | -0.178 | 4.497
-7 | 0.28 | 0.04446 | -0.184 | 6.303
-6.5 | 0.343 | 0.04061 | -0.19 | 8.457
-6 | 0.408 | 0.03708 | -0.196 | 11.003
-5.5 | 0.474 | 0.03393 | -0.201 | 13.957
-5 | 0.541 | 0.03105 | -0.207 | 17.413
-4.5 | 0.609 | 0.02854 | -0.212 | 21.34
-4 | 0.679 | 0.02626 | -0.217 | 25.865
-3.5 | 0.755 | 0.02426 | -0.222 | 31.133
-3 | 0.828 | 0.02245 | -0.227 | 36.9
-2.5 | 0.905 | 0.02075 | -0.232 | 43.612
-2 | 0.987 | 0.01925 | -0.239 | 51.286
-1.5 | 1.141 | 0.01466 | -0.263 | 77.882
-1 | 1.202 | 0.01517 | -0.263 | 79.197
-0.5 | 1.272 | 0.0158 | -0.262 | 80.478
0 | 1.314 | 0.01664 | -0.262 | 78.943
0.5 | 1.38 | 0.01735 | -0.262 | 79.539
1 | 1.445 | 0.01809 | -0.262 | 79.893
1.5 | 1.51 | 0.0189 | -0.261 | 79.89
2 | 1.574 | 0.01975 | -0.261 | 79.712
2.5 | 1.638 | 0.0207 | -0.261 | 79.119
3 | 1.7 | 0.02172 | -0.26 | 78.254
3.5 | 1.761 | 0.0228 | -0.26 | 77.264
4 | 1.822 | 0.02396 | -0.259 | 76.031
4.5 | 1.881 | 0.02511 | -0.259 | 74.892
5 | 1.939 | 0.02657 | -0.258 | 72.963
5.5 | 1.995 | 0.02819 | -0.258 | 70.773
6 | 2.049 | 0.02996 | -0.257 | 68.403
6.5 | 2.101 | 0.03195 | -0.256 | 65.752
7 | 2.15 | 0.0342 | -0.255 | 62.864
7.5 | 2.196 | 0.0368 | -0.255 | 59.665
8 | 2.236 | 0.03967 | -0.254 | 56.373
8.5 | 2.271 | 0.04286 | -0.253 | 52.985
9 | 2.297 | 0.04698 | -0.251 | 48.901
9.5 | 2.314 | 0.05193 | -0.25 | 44.554
10 | 2.316 | 0.05824 | -0.249 | 39.773
10.5 | 2.3 | 0.06677 | -0.247 | 34.453
11 | 2.257 | 0.07804 | -0.244 | 28.927
11.5 | 2.171 | 0.09072 | -0.241 | 23.934
12 | 1.996 | 0.10647 | -0.238 | 18.748
12.5 | 1.208 | 0.15835 | -0.112 | 7.629
13 | 1.237 | 0.18931 | -0.127 | 6.535
13.5 | 1.266 | 0.20425 | -0.136 | 6.197
14 | 1.293 | 0.22478 | -0.141 | 5.754
14.5 | 1.323 | 0.2399 | -0.148 | 5.514
15 | 1.351 | 0.24797 | -0.152 | 5.447

## 24. Re 250k Mach 0.50 (2)
BIGFOIL.COM POLAR EXPORT
Joukowsky 17.00% thick 8.00% camber
Joukowsky 17.00% thick 8.00% camber |  |  |  | Cl Max: | 1.7149 | at alpha= | 13.5 | deg
XFOIL ncrit=9 |  |  |  | L/D Max: | 56.7377 | at alpha= | 1 | deg
Re: | 250000 |  |  | Cd Min: | 0.24082 | at alpha= | 18.5 | deg
Mach: | 0.5 |  |  | Cl=0 at alpha= | -16.6267 | deg
|  |  |  | @ Cl=0.1, Cd= | 0.1604
|  |  |  | @ Cl=0.4, Cd= | 0.094615
|  |  |  | @ Cl=0.6, Cd= | 0.02184
alpha (deg) | Cl | Cd | Cm | Cl/Cd
-20 | -0.2727 | 0.23814 | -0.0561 | -1.1451
-19.5 | -0.2279 | 0.22921 | -0.0653 | -0.99428
-19 | -0.1878 | 0.22048 | -0.075 | -0.85178
-18.5 | -0.1462 | 0.21091 | -0.0865 | -0.69319
-18 | -0.1082 | 0.20318 | -0.0936 | -0.53253
-17.5 | -0.069 | 0.19439 | -0.104 | -0.35496
-17 | -0.0277 | 0.18572 | -0.113 | -0.14915
-16.5 | 0.0094 | 0.1784 | -0.1199 | 0.052691
-16 | 0.0451 | 0.16954 | -0.1311 | 0.26601
-15.5 | 0.0986 | 0.1609 | -0.1403 | 0.6128
-15 | 0.116 | 0.15472 | -0.1469 | 0.74974
-14.5 | 0.1675 | 0.14611 | -0.1544 | 1.1464
-14 | 0.1993 | 0.13983 | -0.1596 | 1.4253
-13.5 | 0.2292 | 0.13249 | -0.1667 | 1.7299
-13 | 0.2627 | 0.12687 | -0.1704 | 2.0706
-12.5 | 0.2785 | 0.1207 | -0.1764 | 2.3074
-12 | 0.3123 | 0.11548 | -0.1773 | 2.7044
-11.5 | 0.3175 | 0.1107 | -0.1832 | 2.8681
-11 | 0.3547 | 0.10527 | -0.1819 | 3.3694
-10.5 | 0.3697 | 0.10053 | -0.1867 | 3.6775
-10 | 0.3926 | 0.09586 | -0.1852 | 4.0956
-9.5 | 0.4181 | 0.09157 | -0.1868 | 4.5659
-9 | 0.4169 | 0.08716 | -0.1881 | 4.7832
-8.5 | 0.4515 | 0.08346 | -0.187 | 5.4098
-7.5 | 0.4771 | 0.07558 | -0.1868 | 6.3125
-7 | 0.4737 | 0.06857 | -0.1894 | 6.9083
-6.5 | 0.4702 | 0.0647 | -0.1866 | 7.2674
-6 | 0.4693 | 0.059 | -0.188 | 7.9542
-5.5 | 0.4249 | 0.05437 | -0.1822 | 7.815
-5 | 0.4122 | 0.05115 | -0.1787 | 8.0587
-4.5 | 0.4138 | 0.02741 | -0.2269 | 15.0967
-4 | 0.4934 | 0.02396 | -0.2366 | 20.5927
-3.5 | 0.5976 | 0.02186 | -0.2447 | 27.3376
-3 | 0.6565 | 0.02138 | -0.2441 | 30.7063
-2.5 | 0.7536 | 0.02037 | -0.2489 | 36.9956
-2 | 0.803 | 0.02049 | -0.2461 | 39.1898
-1.5 | 0.8923 | 0.01999 | -0.2492 | 44.6373
-1 | 0.9411 | 0.02031 | -0.246 | 46.3368
-0.5 | 1.0022 | 0.02053 | -0.2445 | 48.8164
0 | 1.0732 | 0.02054 | -0.2445 | 52.2493
0.5 | 1.1045 | 0.0214 | -0.2384 | 51.6121
1 | 1.1983 | 0.02112 | -0.2418 | 56.7377
1.5 | 1.2166 | 0.02244 | -0.2339 | 54.2157
2 | 1.2558 | 0.02356 | -0.2295 | 53.3022
2.5 | 1.3343 | 0.02357 | -0.2302 | 56.6101
3 | 1.3484 | 0.02564 | -0.2227 | 52.5897
3.5 | 1.3804 | 0.0274 | -0.2178 | 50.3796
4 | 1.458 | 0.02739 | -0.218 | 53.2311
4.5 | 1.4643 | 0.03043 | -0.2106 | 48.1203
5 | 1.48 | 0.0335 | -0.2049 | 44.1791
5.5 | 1.5194 | 0.03552 | -0.2014 | 42.7759
6 | 1.5728 | 0.03674 | -0.199 | 42.8089
6.5 | 1.5755 | 0.0413 | -0.1934 | 38.1477
7 | 1.5815 | 0.04621 | -0.1887 | 34.2242
7.5 | 1.5939 | 0.05098 | -0.1849 | 31.2652
8 | 1.6293 | 0.0525 | -0.1804 | 31.0343
8.5 | 1.6617 | 0.05589 | -0.1775 | 29.7316
9 | 1.6566 | 0.06289 | -0.1741 | 26.3412
10 | 1.6461 | 0.07829 | -0.1692 | 21.0257
10.5 | 1.6415 | 0.08649 | -0.1678 | 18.9791
11 | 1.6375 | 0.09493 | -0.1669 | 17.2496
11.5 | 1.6342 | 0.10357 | -0.1667 | 15.7787
12 | 1.633 | 0.11214 | -0.1671 | 14.5622
12.5 | 1.6364 | 0.12028 | -0.1677 | 13.6049
13 | 1.6493 | 0.12722 | -0.1683 | 12.9642
13.5 | 1.7149 | 0.12688 | -0.1652 | 13.5159
14 | 1.7085 | 0.13649 | -0.1674 | 12.5174
14.5 | 1.7021 | 0.14632 | -0.1705 | 11.6327
15 | 1.696 | 0.15633 | -0.1742 | 10.8488
15.5 | 1.6879 | 0.1668 | -0.1787 | 10.1193
16 | 1.6784 | 0.17774 | -0.1841 | 9.443
16.5 | 1.666 | 0.18948 | -0.1907 | 8.7925
17 | 1.6529 | 0.20174 | -0.1981 | 8.1932
17.5 | 1.6395 | 0.21454 | -0.2063 | 7.6419
18 | 1.6274 | 0.22758 | -0.215 | 7.1509
18.5 | 1.6172 | 0.24082 | -0.2241 | 6.7154

## 25. Re 500k Mach 0.00 (1)
BIGFOIL.COM POLAR EXPORT
Joukowsky 17.00% thick 8.00% camber
Joukowsky 17.00% thick 8.00% camber |  |  |  | Cl Max: | 2.489 | at alpha= | 16.5 | deg
JavaFoil+Calcfoil stall+Eppler ext transition |  |  |  | L/D Max: | 114.714 | at alpha= | 5 | deg
Re: | 500000 |  |  | Cd Min: | 0.00847 | at alpha= | -4.5 | deg
Mach: | 0 |  |  | Cl=0 at alpha= | -9.3942 | deg
|  |  |  | @ Cl=0.1, Cd= | 0.031813
|  |  |  | @ Cl=0.4, Cd= | 0.016939
|  |  |  | @ Cl=0.6, Cd= | 0.0089445
alpha (deg) | Cl | Cd | Cm | Cl/Cd
-20 | -0.773 | 0.16099 | -0.131 | -4.799
-19.5 | -0.755 | 0.15293 | -0.133 | -4.937
-19 | -0.735 | 0.14528 | -0.134 | -5.061
-18.5 | -0.713 | 0.1379 | -0.136 | -5.173
-18 | -0.69 | 0.13076 | -0.137 | -5.274
-17.5 | -0.664 | 0.12395 | -0.139 | -5.353
-17 | -0.636 | 0.11712 | -0.14 | -5.427
-16.5 | -0.606 | 0.11069 | -0.142 | -5.472
-16 | -0.574 | 0.10435 | -0.143 | -5.499
-15.5 | -0.54 | 0.09827 | -0.145 | -5.494
-15 | -0.504 | 0.0923 | -0.147 | -5.462
-14.5 | -0.466 | 0.08655 | -0.149 | -5.389
-14 | -0.427 | 0.08095 | -0.151 | -5.276
-13.5 | -0.386 | 0.07559 | -0.153 | -5.108
-13 | -0.344 | 0.07041 | -0.156 | -4.882
-12.5 | -0.3 | 0.0654 | -0.158 | -4.586
-12 | -0.255 | 0.06054 | -0.161 | -4.21
-11.5 | -0.208 | 0.05596 | -0.163 | -3.725
-11 | -0.161 | 0.05147 | -0.166 | -3.125
-10.5 | -0.112 | 0.04718 | -0.169 | -2.374
-10 | -0.062 | 0.04312 | -0.172 | -1.438
-9.5 | -0.011 | 0.03927 | -0.175 | -0.278
-9 | 0.041 | 0.0356 | -0.178 | 1.158
-8.5 | 0.094 | 0.03217 | -0.182 | 2.937
-8 | 0.149 | 0.0289 | -0.185 | 5.153
-7.5 | 0.204 | 0.02574 | -0.189 | 7.944
-7 | 0.261 | 0.02303 | -0.193 | 11.349
-6.5 | 0.32 | 0.02023 | -0.197 | 15.809
-6 | 0.38 | 0.01771 | -0.201 | 21.456
-5.5 | 0.442 | 0.01532 | -0.206 | 28.873
-5 | 0.509 | 0.01287 | -0.212 | 39.542
-4.5 | 0.611 | 0.00847 | -0.231 | 72.108
-4 | 0.674 | 0.00852 | -0.231 | 79.013
-3.5 | 0.739 | 0.00883 | -0.231 | 83.678
-3 | 0.802 | 0.00943 | -0.231 | 85.008
-2.5 | 0.864 | 0.00901 | -0.231 | 95.864
-2 | 0.926 | 0.00929 | -0.231 | 99.671
-1.5 | 0.989 | 0.01008 | -0.231 | 98.032
-1 | 1.045 | 0.01034 | -0.231 | 100.984
-0.5 | 1.106 | 0.01063 | -0.23 | 104.029
0 | 1.159 | 0.01096 | -0.23 | 105.68
0.5 | 1.218 | 0.01129 | -0.23 | 107.868
1 | 1.277 | 0.0116 | -0.23 | 110.065
1.5 | 1.336 | 0.01199 | -0.23 | 111.427
2 | 1.394 | 0.01238 | -0.23 | 112.584
2.5 | 1.452 | 0.01281 | -0.23 | 113.305
3 | 1.509 | 0.01326 | -0.229 | 113.83
3.5 | 1.566 | 0.0137 | -0.229 | 114.279
4 | 1.622 | 0.01419 | -0.229 | 114.332
4.5 | 1.678 | 0.0147 | -0.229 | 114.165
5 | 1.733 | 0.01511 | -0.228 | 114.714
5.5 | 1.787 | 0.01572 | -0.228 | 113.717
6 | 1.841 | 0.0164 | -0.228 | 112.246
6.5 | 1.894 | 0.01711 | -0.227 | 110.694
7 | 1.945 | 0.01786 | -0.227 | 108.901
7.5 | 1.996 | 0.01837 | -0.226 | 108.624
8 | 2.045 | 0.01934 | -0.226 | 105.713
8.5 | 2.092 | 0.02039 | -0.225 | 102.6
9 | 2.138 | 0.02154 | -0.225 | 99.231
9.5 | 2.181 | 0.0228 | -0.224 | 95.665
10 | 2.223 | 0.0242 | -0.224 | 91.845
10.5 | 2.262 | 0.02577 | -0.223 | 87.756
11 | 2.298 | 0.02752 | -0.222 | 83.503
11.5 | 2.332 | 0.02953 | -0.222 | 78.965
12 | 2.362 | 0.03181 | -0.221 | 74.278
12.5 | 2.389 | 0.03454 | -0.22 | 69.185
13 | 2.413 | 0.03771 | -0.219 | 63.993
13.5 | 2.433 | 0.04124 | -0.218 | 58.997
14 | 2.45 | 0.04499 | -0.217 | 54.453
14.5 | 2.464 | 0.04863 | -0.216 | 50.674
15 | 2.475 | 0.05207 | -0.215 | 47.534
15.5 | 2.483 | 0.05546 | -0.214 | 44.765
16 | 2.488 | 0.05894 | -0.213 | 42.208
16.5 | 2.489 | 0.0625 | -0.212 | 39.822
17 | 2.486 | 0.0662 | -0.211 | 37.556
17.5 | 2.48 | 0.07002 | -0.21 | 35.426
18 | 2.471 | 0.074 | -0.209 | 33.395
18.5 | 2.459 | 0.07835 | -0.207 | 31.386
19 | 2.442 | 0.08278 | -0.206 | 29.503
19.5 | 2.422 | 0.08771 | -0.205 | 27.617
20 | 2.399 | 0.09269 | -0.204 | 25.887

## 26. Re 500k Mach 0.00 (2)
BIGFOIL.COM POLAR EXPORT
Joukowsky 17.00% thick 8.00% camber
Joukowsky 17.00% thick 8.00% camber |  |  |  | Cl Max: | 1.9308 | at alpha= | 13.5 | deg
XFOIL ncrit=9 |  |  |  | L/D Max: | 115.646 | at alpha= | 4.5 | deg
Re: | 500000 |  |  | Cd Min: | 0.16388 | at alpha= | -17 | deg
Mach: | 0 |  |  | Cl=0 at alpha= | -8.7865 | deg
|  |  |  | @ Cl=0.1, Cd= | 0.014141
|  |  |  | @ Cl=0.4, Cd= | 0.011748
|  |  |  | @ Cl=0.6, Cd= | 0.011038
alpha (deg) | Cl | Cd | Cm | Cl/Cd
-17 | -0.0749 | 0.16388 | -0.0973 | -0.45704
-16.5 | -0.044 | 0.15795 | -0.103 | -0.27857
-16 | -0.0233 | 0.14857 | -0.1111 | -0.15683
-15.5 | 0.0174 | 0.14268 | -0.1181 | 0.12195
-15 | 0.0319 | 0.13321 | -0.1265 | 0.23947
-14.5 | 0.0764 | 0.12774 | -0.1329 | 0.59809
-14 | -0.2638 | 0.05329 | -0.1804 | -4.9503
-13.5 | -0.2638 | 0.04686 | -0.1862 | -5.6295
-13 | -0.2696 | 0.04148 | -0.1895 | -6.4995
-12.5 | -0.2918 | 0.0354 | -0.1921 | -8.2429
-12 | -0.3177 | 0.0298 | -0.1939 | -10.6611
-11.5 | -0.3003 | 0.02497 | -0.2006 | -12.0264
-11 | -0.2512 | 0.0216 | -0.2084 | -11.6296
-10.5 | -0.1969 | 0.01934 | -0.2137 | -10.181
-10 | -0.1418 | 0.0179 | -0.2162 | -7.9218
-9.5 | -0.0832 | 0.01682 | -0.2187 | -4.9465
-9 | -0.0257 | 0.01574 | -0.2204 | -1.6328
-8.5 | 0.0345 | 0.01489 | -0.2223 | 2.317
-8 | 0.0935 | 0.01421 | -0.2236 | 6.5799
-7.5 | 0.1548 | 0.01356 | -0.2252 | 11.4159
-7 | 0.2139 | 0.01302 | -0.2262 | 16.4286
-6.5 | 0.2747 | 0.01259 | -0.2273 | 21.8189
-6 | 0.3346 | 0.01215 | -0.2283 | 27.5391
-5.5 | 0.395 | 0.01177 | -0.2293 | 33.5599
-5 | 0.455 | 0.01151 | -0.2301 | 39.5308
-4.5 | 0.5145 | 0.01132 | -0.2307 | 45.4505
-4 | 0.5744 | 0.01112 | -0.2314 | 51.6547
-3.5 | 0.6335 | 0.01093 | -0.232 | 57.9597
-3 | 0.6929 | 0.01083 | -0.2326 | 63.9797
-2.5 | 0.7513 | 0.01072 | -0.2329 | 70.084
-2 | 0.8098 | 0.0107 | -0.2333 | 75.6822
-1.5 | 0.8674 | 0.01068 | -0.2335 | 81.2172
-1 | 0.9248 | 0.01073 | -0.2336 | 86.1883
-0.5 | 0.9813 | 0.01078 | -0.2336 | 91.0297
0 | 1.0373 | 0.01089 | -0.2335 | 95.2525
0.5 | 1.093 | 0.01101 | -0.2333 | 99.2734
1 | 1.1474 | 0.01112 | -0.2329 | 103.1835
1.5 | 1.202 | 0.01135 | -0.2326 | 105.9031
2 | 1.254 | 0.01148 | -0.2317 | 109.2334
2.5 | 1.3061 | 0.01174 | -0.231 | 111.2521
3 | 1.3562 | 0.01197 | -0.2298 | 113.2999
3.5 | 1.4052 | 0.01225 | -0.2285 | 114.7102
4 | 1.4524 | 0.01264 | -0.2269 | 114.9051
4.5 | 1.4953 | 0.01293 | -0.2245 | 115.6458
5 | 1.5344 | 0.01335 | -0.2214 | 114.9363
5.5 | 1.5718 | 0.01388 | -0.2181 | 113.2421
6 | 1.6089 | 0.01437 | -0.2149 | 111.9624
6.5 | 1.6444 | 0.01496 | -0.2116 | 109.9198
7 | 1.6704 | 0.01549 | -0.2065 | 107.8373
7.5 | 1.7032 | 0.0164 | -0.203 | 103.8537
8 | 1.7338 | 0.01751 | -0.1994 | 99.0177
8.5 | 1.7614 | 0.01884 | -0.1955 | 93.4926
9 | 1.7857 | 0.02043 | -0.1914 | 87.4058
9.5 | 1.8112 | 0.02206 | -0.1876 | 82.1034
10 | 1.8345 | 0.02393 | -0.1839 | 76.6611
10.5 | 1.8551 | 0.0261 | -0.18 | 71.0766
11 | 1.8731 | 0.02859 | -0.1762 | 65.5159
11.5 | 1.8889 | 0.03142 | -0.1725 | 60.1178
12 | 1.9025 | 0.0346 | -0.1689 | 54.9855
12.5 | 1.9139 | 0.03817 | -0.1655 | 50.1415
13 | 1.9234 | 0.04213 | -0.1623 | 45.6539
13.5 | 1.9308 | 0.04651 | -0.1593 | 41.5137

## 27. Re 500k Mach 0.10 (1)
BIGFOIL.COM POLAR EXPORT
Joukowsky 17.00% thick 8.00% camber
Joukowsky 17.00% thick 8.00% camber |  |  |  | Cl Max: | 2.481 | at alpha= | 16 | deg
JavaFoil+Calcfoil stall+Eppler ext transition |  |  |  | L/D Max: | 114.026 | at alpha= | 5 | deg
Re: | 500000 |  |  | Cd Min: | 0.00837 | at alpha= | -4.5 | deg
Mach: | 0.1 |  |  | Cl=0 at alpha= | -9.3942 | deg
|  |  |  | @ Cl=0.1, Cd= | 0.032306
|  |  |  | @ Cl=0.4, Cd= | 0.017277
|  |  |  | @ Cl=0.6, Cd= | 0.0090135
alpha (deg) | Cl | Cd | Cm | Cl/Cd
-20 | -0.758 | 0.16411 | -0.131 | -4.622
-19.5 | -0.743 | 0.15575 | -0.132 | -4.768
-19 | -0.725 | 0.14767 | -0.134 | -4.908
-18.5 | -0.705 | 0.14012 | -0.135 | -5.028
-18 | -0.682 | 0.13275 | -0.137 | -5.138
-17.5 | -0.658 | 0.12584 | -0.138 | -5.226
-17 | -0.631 | 0.11876 | -0.14 | -5.311
-16.5 | -0.602 | 0.1122 | -0.142 | -5.366
-16 | -0.571 | 0.10575 | -0.143 | -5.399
-15.5 | -0.538 | 0.09952 | -0.145 | -5.405
-15 | -0.503 | 0.09349 | -0.147 | -5.378
-14.5 | -0.466 | 0.08757 | -0.149 | -5.317
-14 | -0.427 | 0.08194 | -0.151 | -5.207
-13.5 | -0.386 | 0.07655 | -0.153 | -5.042
-13 | -0.344 | 0.0713 | -0.156 | -4.822
-12.5 | -0.3 | 0.06624 | -0.158 | -4.532
-12 | -0.255 | 0.06134 | -0.161 | -4.159
-11.5 | -0.209 | 0.05669 | -0.163 | -3.683
-11 | -0.161 | 0.05213 | -0.166 | -3.091
-10.5 | -0.112 | 0.0478 | -0.169 | -2.348
-10 | -0.062 | 0.04368 | -0.172 | -1.423
-9.5 | -0.011 | 0.0398 | -0.175 | -0.275
-9 | 0.041 | 0.03609 | -0.179 | 1.146
-8.5 | 0.095 | 0.03261 | -0.182 | 2.906
-8 | 0.149 | 0.02933 | -0.186 | 5.093
-7.5 | 0.205 | 0.02629 | -0.189 | 7.802
-7 | 0.262 | 0.02336 | -0.193 | 11.221
-6.5 | 0.321 | 0.0206 | -0.197 | 15.565
-6 | 0.381 | 0.01804 | -0.201 | 21.118
-5.5 | 0.444 | 0.01551 | -0.206 | 28.596
-5 | 0.51 | 0.01315 | -0.212 | 38.756
-4.5 | 0.614 | 0.00837 | -0.232 | 73.337
-4 | 0.677 | 0.00855 | -0.232 | 79.138
-3.5 | 0.743 | 0.00887 | -0.232 | 83.782
-3 | 0.806 | 0.00919 | -0.232 | 87.689
-2.5 | 0.868 | 0.00906 | -0.232 | 95.875
-2 | 0.931 | 0.00983 | -0.232 | 94.72
-1.5 | 0.993 | 0.01014 | -0.232 | 98.025
-1 | 1.05 | 0.0104 | -0.232 | 100.929
-0.5 | 1.111 | 0.01069 | -0.232 | 103.95
0 | 1.164 | 0.01103 | -0.231 | 105.544
0.5 | 1.224 | 0.01136 | -0.231 | 107.692
1 | 1.283 | 0.01168 | -0.231 | 109.875
1.5 | 1.342 | 0.01207 | -0.231 | 111.128
2 | 1.4 | 0.01247 | -0.231 | 112.261
2.5 | 1.458 | 0.01291 | -0.231 | 112.97
3 | 1.516 | 0.01337 | -0.23 | 113.382
3.5 | 1.573 | 0.01382 | -0.23 | 113.837
4 | 1.629 | 0.01432 | -0.23 | 113.765
4.5 | 1.685 | 0.01483 | -0.23 | 113.603
5 | 1.74 | 0.01526 | -0.229 | 114.026
5.5 | 1.795 | 0.01589 | -0.229 | 112.944
6 | 1.849 | 0.01657 | -0.229 | 111.549
6.5 | 1.902 | 0.01731 | -0.228 | 109.829
7 | 1.953 | 0.01809 | -0.228 | 107.989
7.5 | 2.004 | 0.01863 | -0.227 | 107.54
8 | 2.053 | 0.01961 | -0.227 | 104.669
8.5 | 2.1 | 0.02069 | -0.226 | 101.5
9 | 2.146 | 0.0219 | -0.226 | 98
9.5 | 2.189 | 0.02318 | -0.225 | 94.449
10 | 2.23 | 0.02462 | -0.225 | 90.592
10.5 | 2.269 | 0.02626 | -0.224 | 86.397
11 | 2.305 | 0.02807 | -0.223 | 82.103
11.5 | 2.338 | 0.03016 | -0.222 | 77.523
12 | 2.368 | 0.03257 | -0.222 | 72.688
12.5 | 2.394 | 0.03536 | -0.221 | 67.685
13 | 2.416 | 0.03875 | -0.22 | 62.351
13.5 | 2.435 | 0.04242 | -0.219 | 57.402
14 | 2.45 | 0.04622 | -0.218 | 53.016
14.5 | 2.463 | 0.04989 | -0.216 | 49.37
15 | 2.472 | 0.05343 | -0.215 | 46.271
15.5 | 2.478 | 0.057 | -0.214 | 43.474
16 | 2.481 | 0.06051 | -0.213 | 40.995
16.5 | 2.48 | 0.06415 | -0.212 | 38.654
17 | 2.474 | 0.06805 | -0.211 | 36.352
17.5 | 2.465 | 0.07206 | -0.21 | 34.21
18 | 2.453 | 0.07635 | -0.209 | 32.126
18.5 | 2.437 | 0.08082 | -0.208 | 30.154
19 | 2.416 | 0.08559 | -0.207 | 28.23
19.5 | 2.392 | 0.09062 | -0.206 | 26.398
20 | 2.365 | 0.09612 | -0.204 | 24.607

## 28. Re 500k Mach 0.10 (2)
BIGFOIL.COM POLAR EXPORT
Joukowsky 17.00% thick 8.00% camber
Joukowsky 17.00% thick 8.00% camber |  |  |  | Cl Max: | 1.9399 | at alpha= | 15 | deg
XFOIL ncrit=9 |  |  |  | L/D Max: | 114.484 | at alpha= | 4.5 | deg
Re: | 500000 |  |  | Cd Min: | 0.15809 | at alpha= | -16.5 | deg
Mach: | 0.1 |  |  | Cl=0 at alpha= | -8.7619 | deg
|  |  |  | @ Cl=0.1, Cd= | 0.014302
|  |  |  | @ Cl=0.4, Cd= | 0.011853
|  |  |  | @ Cl=0.6, Cd= | 0.011099
alpha (deg) | Cl | Cd | Cm | Cl/Cd
-16.5 | -0.0394 | 0.15809 | -0.1042 | -0.24923
-16 | -0.0179 | 0.14866 | -0.1126 | -0.12041
-15.5 | 0.0235 | 0.14272 | -0.1198 | 0.16466
-15 | 0.0374 | 0.13333 | -0.1281 | 0.28051
-14.5 | 0.083 | 0.12777 | -0.1346 | 0.6496
-14 | 0.1199 | 0.12175 | -0.1416 | 0.9848
-13.5 | -0.2177 | 0.0529 | -0.1824 | -4.1153
-13 | -0.2261 | 0.04622 | -0.1874 | -4.8918
-12.5 | -0.2556 | 0.03884 | -0.1916 | -6.5808
-12 | -0.2888 | 0.03255 | -0.1933 | -8.8725
-11.5 | -0.2948 | 0.02678 | -0.1991 | -11.0082
-11 | -0.2551 | 0.02337 | -0.2053 | -10.9157
-10.5 | -0.2016 | 0.02013 | -0.2132 | -10.0149
-10 | -0.1457 | 0.01838 | -0.2166 | -7.9271
-9.5 | -0.0875 | 0.0172 | -0.2191 | -5.0872
-9 | -0.0289 | 0.01602 | -0.2212 | -1.804
-8.5 | 0.0318 | 0.01524 | -0.223 | 2.0866
-8 | 0.0912 | 0.0144 | -0.2245 | 6.3333
-7.5 | 0.153 | 0.01371 | -0.2261 | 11.1597
-7 | 0.2128 | 0.01324 | -0.227 | 16.0725
-6.5 | 0.2745 | 0.0127 | -0.2284 | 21.6142
-6 | 0.3346 | 0.01223 | -0.2293 | 27.359
-5.5 | 0.3958 | 0.01187 | -0.2303 | 33.3446
-5 | 0.4559 | 0.01162 | -0.231 | 39.2341
-4.5 | 0.5163 | 0.01138 | -0.2318 | 45.3691
-4 | 0.5763 | 0.01117 | -0.2325 | 51.5936
-3.5 | 0.6362 | 0.01099 | -0.233 | 57.889
-3 | 0.6957 | 0.01088 | -0.2336 | 63.943
-2.5 | 0.7548 | 0.01078 | -0.234 | 70.0186
-2 | 0.8134 | 0.01076 | -0.2343 | 75.5948
-1.5 | 0.8715 | 0.01075 | -0.2345 | 81.0698
-1 | 0.9289 | 0.01079 | -0.2345 | 86.089
-0.5 | 0.9861 | 0.01088 | -0.2345 | 90.6342
0 | 1.0422 | 0.01095 | -0.2344 | 95.1781
1 | 1.1528 | 0.01119 | -0.2337 | 103.0206
1.5 | 1.2074 | 0.01141 | -0.2333 | 105.8195
2 | 1.2598 | 0.01158 | -0.2325 | 108.791
2.5 | 1.3117 | 0.01183 | -0.2316 | 110.8791
3 | 1.3621 | 0.01211 | -0.2304 | 112.4773
3.5 | 1.4106 | 0.01237 | -0.2289 | 114.034
4 | 1.4574 | 0.01275 | -0.2271 | 114.3059
4.5 | 1.4986 | 0.01309 | -0.2243 | 114.4843
5 | 1.5378 | 0.01351 | -0.2211 | 113.8268
5.5 | 1.5757 | 0.01408 | -0.2179 | 111.9105
6 | 1.6121 | 0.01463 | -0.2145 | 110.1914
6.5 | 1.6478 | 0.01525 | -0.2111 | 108.0525
7 | 1.6742 | 0.01577 | -0.2061 | 106.1636
7.5 | 1.7055 | 0.01682 | -0.2023 | 101.3971
8 | 1.7365 | 0.01797 | -0.1987 | 96.6333
8.5 | 1.7647 | 0.01933 | -0.1949 | 91.2933
9 | 1.7899 | 0.02094 | -0.1909 | 85.4776
10 | 1.8358 | 0.02475 | -0.183 | 74.1737
10.5 | 1.8564 | 0.02701 | -0.1792 | 68.7301
11 | 1.8746 | 0.02959 | -0.1755 | 63.3525
11.5 | 1.8906 | 0.03251 | -0.1718 | 58.1544
12 | 1.9043 | 0.03581 | -0.1682 | 53.1779
12.5 | 1.9157 | 0.03949 | -0.1649 | 48.511
13 | 1.9251 | 0.04357 | -0.1617 | 44.1841
13.5 | 1.9323 | 0.04809 | -0.1588 | 40.1809
14 | 1.937 | 0.05308 | -0.1562 | 36.4921
14.5 | 1.9395 | 0.05855 | -0.1538 | 33.1255
15 | 1.9399 | 0.0645 | -0.1518 | 30.076
15.5 | 1.9385 | 0.0709 | -0.1502 | 27.3413
16 | 1.9352 | 0.07775 | -0.149 | 24.89
16.5 | 1.9303 | 0.08502 | -0.1482 | 22.7041
17 | 1.924 | 0.09266 | -0.1478 | 20.7641
17.5 | 1.916 | 0.1007 | -0.1479 | 19.0268
18 | 1.9072 | 0.10895 | -0.1485 | 17.5053
18.5 | 1.898 | 0.11732 | -0.1495 | 16.178
19 | 1.8917 | 0.1253 | -0.1509 | 15.0974
19.5 | 1.8862 | 0.13311 | -0.1527 | 14.1702
20 | 1.8814 | 0.1408 | -0.1548 | 13.3622

## 29. Re 500k Mach 0.25 (1)
BIGFOIL.COM POLAR EXPORT
Joukowsky 17.00% thick 8.00% camber
Joukowsky 17.00% thick 8.00% camber |  |  |  | Cl Max: | 2.441 | at alpha= | 14.5 | deg
JavaFoil+Calcfoil stall+Eppler ext transition |  |  |  | L/D Max: | 110.96 | at alpha= | 3 | deg
Re: | 500000 |  |  | Cd Min: | 0.00884 | at alpha= | -4 | deg
Mach: | 0.25 |  |  | Cl=0 at alpha= | -9.3962 | deg
|  |  |  | @ Cl=0.1, Cd= | 0.034889
|  |  |  | @ Cl=0.4, Cd= | 0.019442
|  |  |  | @ Cl=0.6, Cd= | 0.013485
alpha (deg) | Cl | Cd | Cm | Cl/Cd
-20 | -0.633 | 0.18635 | -0.126 | -3.396
-19.5 | -0.634 | 0.17589 | -0.128 | -3.607
-19 | -0.632 | 0.16495 | -0.129 | -3.834
-18.5 | -0.627 | 0.15587 | -0.131 | -4.021
-18 | -0.618 | 0.14741 | -0.132 | -4.189
-17.5 | -0.605 | 0.13856 | -0.134 | -4.365
-17 | -0.588 | 0.13016 | -0.136 | -4.521
-16.5 | -0.569 | 0.12249 | -0.138 | -4.642
-16 | -0.545 | 0.11508 | -0.14 | -4.738
-15.5 | -0.519 | 0.1078 | -0.142 | -4.813
-15 | -0.489 | 0.10121 | -0.144 | -4.833
-14.5 | -0.456 | 0.09467 | -0.146 | -4.817
-14 | -0.421 | 0.08836 | -0.149 | -4.759
-13.5 | -0.383 | 0.08233 | -0.152 | -4.647
-13 | -0.342 | 0.07655 | -0.154 | -4.474
-12.5 | -0.3 | 0.07102 | -0.157 | -4.227
-12 | -0.256 | 0.06575 | -0.16 | -3.894
-11.5 | -0.21 | 0.06073 | -0.163 | -3.46
-11 | -0.163 | 0.05587 | -0.166 | -2.91
-10.5 | -0.113 | 0.05129 | -0.169 | -2.212
-10 | -0.063 | 0.04696 | -0.173 | -1.34
-9.5 | -0.011 | 0.04269 | -0.176 | -0.26
-9 | 0.042 | 0.03879 | -0.18 | 1.082
-8.5 | 0.096 | 0.03514 | -0.183 | 2.74
-8 | 0.152 | 0.03162 | -0.187 | 4.802
-7.5 | 0.209 | 0.0284 | -0.191 | 7.346
-7 | 0.267 | 0.02547 | -0.195 | 10.47
-6.5 | 0.326 | 0.02264 | -0.199 | 14.401
-6 | 0.387 | 0.01995 | -0.203 | 19.408
-5.5 | 0.45 | 0.01749 | -0.207 | 25.736
-5 | 0.516 | 0.01521 | -0.212 | 33.904
-4.5 | 0.586 | 0.01417 | -0.219 | 41.344
-4 | 0.695 | 0.00884 | -0.239 | 78.622
-3.5 | 0.763 | 0.00919 | -0.238 | 83.104
-3 | 0.828 | 0.00908 | -0.238 | 91.189
-2.5 | 0.892 | 0.00986 | -0.238 | 90.47
-2 | 0.957 | 0.01009 | -0.238 | 94.776
-1.5 | 1.021 | 0.01042 | -0.238 | 97.968
-1 | 1.078 | 0.01071 | -0.238 | 100.631
-0.5 | 1.141 | 0.01102 | -0.238 | 103.526
0 | 1.194 | 0.01139 | -0.238 | 104.798
0.5 | 1.255 | 0.01178 | -0.237 | 106.533
1 | 1.315 | 0.01214 | -0.237 | 108.346
1.5 | 1.376 | 0.01256 | -0.237 | 109.521
2 | 1.435 | 0.01301 | -0.237 | 110.315
2.5 | 1.494 | 0.01348 | -0.237 | 110.867
3 | 1.553 | 0.014 | -0.236 | 110.96
3.5 | 1.611 | 0.01453 | -0.236 | 110.869
4 | 1.669 | 0.01508 | -0.236 | 110.683
4.5 | 1.726 | 0.01566 | -0.235 | 110.22
5 | 1.782 | 0.01617 | -0.235 | 110.21
5.5 | 1.837 | 0.01688 | -0.235 | 108.836
6 | 1.892 | 0.01767 | -0.234 | 107.048
6.5 | 1.945 | 0.01851 | -0.234 | 105.076
7 | 1.997 | 0.01944 | -0.233 | 102.748
7.5 | 2.048 | 0.02011 | -0.233 | 101.85
8 | 2.097 | 0.02126 | -0.232 | 98.621
8.5 | 2.144 | 0.02252 | -0.232 | 95.194
9 | 2.188 | 0.02389 | -0.231 | 91.577
9.5 | 2.23 | 0.02544 | -0.231 | 87.637
10 | 2.269 | 0.02719 | -0.23 | 83.446
10.5 | 2.305 | 0.02917 | -0.229 | 79.008
11 | 2.337 | 0.03143 | -0.228 | 74.372
11.5 | 2.366 | 0.03407 | -0.227 | 69.434
12 | 2.39 | 0.03717 | -0.227 | 64.311
12.5 | 2.409 | 0.04088 | -0.225 | 58.939
13 | 2.424 | 0.04509 | -0.224 | 53.768
13.5 | 2.434 | 0.04958 | -0.223 | 49.09
14 | 2.44 | 0.05381 | -0.222 | 45.338
14.5 | 2.441 | 0.05811 | -0.221 | 42.016
15 | 2.437 | 0.06219 | -0.22 | 39.189
15.5 | 2.428 | 0.06653 | -0.218 | 36.491
16 | 2.414 | 0.07093 | -0.217 | 34.029
16.5 | 2.393 | 0.07578 | -0.216 | 31.584
17 | 2.366 | 0.08077 | -0.215 | 29.292
17.5 | 2.333 | 0.08636 | -0.213 | 27.016
18 | 2.295 | 0.09231 | -0.212 | 24.858
18.5 | 2.251 | 0.09859 | -0.21 | 22.829
19 | 2.199 | 0.10542 | -0.209 | 20.862
19.5 | 2.142 | 0.11296 | -0.207 | 18.96

## 30. Re 500k Mach 0.25 (2)
BIGFOIL.COM POLAR EXPORT
Joukowsky 17.00% thick 8.00% camber
Joukowsky 17.00% thick 8.00% camber |  |  |  | Cl Max: | 1.9227 | at alpha= | 14 | deg
XFOIL ncrit=9 |  |  |  | L/D Max: | 109.322 | at alpha= | 3.5 | deg
Re: | 500000 |  |  | Cd Min: | 0.20967 | at alpha= | -20 | deg
Mach: | 0.25 |  |  | Cl=0 at alpha= | -8.6132 | deg
|  |  |  | @ Cl=0.1, Cd= | 0.015418
|  |  |  | @ Cl=0.4, Cd= | 0.012436
|  |  |  | @ Cl=0.6, Cd= | 0.011481
alpha (deg) | Cl | Cd | Cm | Cl/Cd
-20 | -0.2359 | 0.20967 | -0.0605 | -1.1251
-19.5 | -0.2002 | 0.20303 | -0.0683 | -0.98606
-19 | -0.1782 | 0.19377 | -0.0771 | -0.91965
-18.5 | -0.1419 | 0.18692 | -0.0836 | -0.75915
-18 | -0.1049 | 0.18062 | -0.0909 | -0.58078
-17.5 | -0.0875 | 0.17094 | -0.0998 | -0.51188
-17 | -0.0494 | 0.16518 | -0.1047 | -0.29907
-16.5 | -0.0131 | 0.15875 | -0.1118 | -0.08252
-16 | 0.0129 | 0.14909 | -0.1214 | 0.086525
-15.5 | 0.0498 | 0.14358 | -0.1269 | 0.34684
-15 | 0.0696 | 0.13383 | -0.1374 | 0.52006
-14.5 | 0.1153 | 0.12831 | -0.1432 | 0.8986
-14 | 0.1525 | 0.12247 | -0.1498 | 1.2452
-13.5 | 0.1686 | 0.11425 | -0.1564 | 1.4757
-11.5 | -0.1334 | 0.04209 | -0.1952 | -3.1694
-11 | -0.158 | 0.03624 | -0.1969 | -4.3598
-10.5 | -0.1737 | 0.03162 | -0.1977 | -5.4934
-10 | -0.1614 | 0.02529 | -0.2075 | -6.382
-9.5 | -0.1101 | 0.02034 | -0.219 | -5.413
-9 | -0.0468 | 0.01839 | -0.2238 | -2.5449
-8.5 | 0.0137 | 0.01682 | -0.2266 | 0.81451
-8 | 0.079 | 0.01573 | -0.2291 | 5.0223
-7.5 | 0.1415 | 0.0148 | -0.2307 | 9.5608
-7 | 0.2063 | 0.01399 | -0.2323 | 14.7462
-6.5 | 0.2701 | 0.01337 | -0.2336 | 20.2019
-6 | 0.334 | 0.0129 | -0.2347 | 25.8915
-5.5 | 0.3978 | 0.01245 | -0.2357 | 31.9518
-5 | 0.4612 | 0.01205 | -0.2366 | 38.2739
-4.5 | 0.5246 | 0.01177 | -0.2375 | 44.5709
-4 | 0.587 | 0.01151 | -0.2381 | 50.9991
-3.5 | 0.6496 | 0.01137 | -0.2387 | 57.1328
-3 | 0.7108 | 0.01124 | -0.239 | 63.2384
-2.5 | 0.7722 | 0.01121 | -0.2394 | 68.8849
-2 | 0.8327 | 0.01113 | -0.2396 | 74.8158
-1.5 | 0.893 | 0.01114 | -0.2397 | 80.1616
-1 | 0.9525 | 0.01116 | -0.2397 | 85.3495
-0.5 | 1.011 | 0.01123 | -0.2396 | 90.0267
0 | 1.0695 | 0.01136 | -0.2394 | 94.1461
0.5 | 1.1256 | 0.01147 | -0.2388 | 98.1343
1 | 1.1825 | 0.01169 | -0.2383 | 101.1548
1.5 | 1.2361 | 0.01186 | -0.2372 | 104.2243
2 | 1.2896 | 0.01213 | -0.2361 | 106.3149
2.5 | 1.341 | 0.01242 | -0.2346 | 107.971
3 | 1.3898 | 0.01273 | -0.2326 | 109.1752
3.5 | 1.4354 | 0.01313 | -0.23 | 109.3222
4.5 | 1.5164 | 0.01404 | -0.2232 | 108.0057
5 | 1.5558 | 0.0147 | -0.2198 | 105.8367
5.5 | 1.5929 | 0.01537 | -0.2162 | 103.637
6 | 1.6294 | 0.01618 | -0.2125 | 100.7046
6.5 | 1.6637 | 0.01714 | -0.2087 | 97.0653
7 | 1.6905 | 0.01781 | -0.2036 | 94.9186
7.5 | 1.7224 | 0.01915 | -0.1998 | 89.9426
8 | 1.7513 | 0.02071 | -0.1958 | 84.563
8.5 | 1.7771 | 0.02255 | -0.1916 | 78.8071
9 | 1.8006 | 0.02465 | -0.1873 | 73.0467
9.5 | 1.8241 | 0.0269 | -0.1834 | 67.8104
10 | 1.845 | 0.02948 | -0.1794 | 62.5848
10.5 | 1.8634 | 0.03243 | -0.1756 | 57.4591
11 | 1.8792 | 0.03577 | -0.1718 | 52.5356
11.5 | 1.8926 | 0.03951 | -0.1682 | 47.9018
12 | 1.9033 | 0.0437 | -0.1648 | 43.5538
12.5 | 1.9116 | 0.04836 | -0.1616 | 39.5285
13 | 1.9174 | 0.0535 | -0.1588 | 35.8393
13.5 | 1.9212 | 0.05912 | -0.1563 | 32.4966
14 | 1.9227 | 0.06522 | -0.1541 | 29.4802
14.5 | 1.9221 | 0.0718 | -0.1523 | 26.7702
15 | 1.9192 | 0.07889 | -0.151 | 24.3275
15.5 | 1.9139 | 0.08654 | -0.1501 | 22.1158
16 | 1.9073 | 0.09453 | -0.1497 | 20.1767
16.5 | 1.8999 | 0.10278 | -0.1498 | 18.4851
17 | 1.8924 | 0.11116 | -0.1503 | 17.0241
17.5 | 1.8848 | 0.11963 | -0.1514 | 15.7552
18 | 1.8773 | 0.12812 | -0.153 | 14.6527
18.5 | 1.8697 | 0.1366 | -0.155 | 13.6874
19 | 1.8625 | 0.14506 | -0.1575 | 12.8395

## 31. Re 500k Mach 0.50 (1)
BIGFOIL.COM POLAR EXPORT
Joukowsky 17.00% thick 8.00% camber
Joukowsky 17.00% thick 8.00% camber |  |  |  | Cl Max: | 2.332 | at alpha= | 10 | deg
JavaFoil+Calcfoil stall+Eppler ext transition |  |  |  | L/D Max: | 99.798 | at alpha= | 1 | deg
Re: | 500000 |  |  | Cd Min: | 0.01107 | at alpha= | -2.5 | deg
Mach: | 0.5 |  |  | Cl=0 at alpha= | -9.3981 | deg
|  |  |  | @ Cl=0.1, Cd= | 0.047122
|  |  |  | @ Cl=0.4, Cd= | 0.029415
|  |  |  | @ Cl=0.6, Cd= | 0.022498
alpha (deg) | Cl | Cd | Cm | Cl/Cd
-20 | -0.632 | 0.24083 | -0.149 | -2.623
-19.5 | -0.602 | 0.23322 | -0.15 | -2.581
-19 | -0.572 | 0.22877 | -0.15 | -2.501
-18.5 | -0.541 | 0.21763 | -0.146 | -2.487
-18 | -0.511 | 0.21322 | -0.147 | -2.398
-17.5 | -0.482 | 0.20738 | -0.147 | -2.322
-17 | -0.451 | 0.19797 | -0.143 | -2.278
-16.5 | -0.421 | 0.19861 | -0.144 | -2.121
-16 | -0.391 | 0.18791 | -0.143 | -2.083
-15.5 | -0.361 | 0.17792 | -0.14 | -2.03
-15 | -0.331 | 0.17369 | -0.14 | -1.908
-14.5 | -0.301 | 0.16418 | -0.136 | -1.835
-14 | -0.272 | 0.15677 | -0.136 | -1.733
-13.5 | -0.242 | 0.15719 | -0.131 | -1.537
-13 | -0.212 | 0.14886 | -0.132 | -1.425
-12.5 | -0.182 | 0.13285 | -0.127 | -1.373
-12 | -0.153 | 0.12861 | -0.122 | -1.188
-11.5 | -0.123 | 0.1171 | -0.117 | -1.053
-11 | -0.138 | 0.08497 | -0.144 | -1.624
-10.5 | -0.107 | 0.07341 | -0.154 | -1.452
-10 | -0.062 | 0.06505 | -0.164 | -0.954
-9.5 | -0.011 | 0.05829 | -0.171 | -0.194
-9 | 0.043 | 0.05235 | -0.177 | 0.83
-8.5 | 0.101 | 0.04703 | -0.184 | 2.149
-8 | 0.161 | 0.04216 | -0.19 | 3.817
-7.5 | 0.222 | 0.03783 | -0.195 | 5.881
-7 | 0.286 | 0.03394 | -0.201 | 8.416
-6.5 | 0.35 | 0.03043 | -0.206 | 11.51
-6 | 0.416 | 0.02909 | -0.21 | 14.316
-5.5 | 0.484 | 0.02593 | -0.215 | 18.658
-5 | 0.553 | 0.02402 | -0.22 | 23.017
-4.5 | 0.624 | 0.02172 | -0.225 | 28.717
-4 | 0.697 | 0.0196 | -0.23 | 35.55
-3.5 | 0.777 | 0.01765 | -0.235 | 44.036
-3 | 0.858 | 0.01585 | -0.242 | 54.121
-2.5 | 0.998 | 0.01107 | -0.265 | 90.111
-2 | 1.07 | 0.01145 | -0.265 | 93.443
-1.5 | 1.141 | 0.01186 | -0.265 | 96.204
-1 | 1.202 | 0.01228 | -0.264 | 97.89
-0.5 | 1.272 | 0.01279 | -0.264 | 99.437
0 | 1.322 | 0.01339 | -0.264 | 98.745
0.5 | 1.389 | 0.01398 | -0.264 | 99.331
1 | 1.455 | 0.01458 | -0.263 | 99.798
1.5 | 1.52 | 0.01525 | -0.263 | 99.67
2 | 1.584 | 0.01592 | -0.263 | 99.496
2.5 | 1.648 | 0.0167 | -0.262 | 98.711
3 | 1.711 | 0.01756 | -0.262 | 97.462
3.5 | 1.773 | 0.01845 | -0.262 | 96.123
4 | 1.834 | 0.01942 | -0.261 | 94.432
4.5 | 1.894 | 0.02032 | -0.261 | 93.198
5 | 1.952 | 0.02151 | -0.26 | 90.72
5.5 | 2.008 | 0.02284 | -0.26 | 87.936
6 | 2.063 | 0.02435 | -0.259 | 84.715
6.5 | 2.116 | 0.02601 | -0.258 | 81.339
7 | 2.165 | 0.02791 | -0.257 | 77.574
7.5 | 2.211 | 0.03003 | -0.257 | 73.613
8 | 2.252 | 0.03251 | -0.256 | 69.259
8.5 | 2.286 | 0.03521 | -0.255 | 64.946
9 | 2.313 | 0.03872 | -0.254 | 59.735
9.5 | 2.33 | 0.04308 | -0.252 | 54.069
10 | 2.332 | 0.04867 | -0.251 | 47.92
10.5 | 2.316 | 0.0562 | -0.249 | 41.204
11 | 2.273 | 0.06638 | -0.246 | 34.238
11.5 | 2.186 | 0.07783 | -0.244 | 28.092
12 | 2.011 | 0.09156 | -0.241 | 21.968
12.5 | 1.208 | 0.13237 | -0.112 | 9.128
13 | 1.237 | 0.155 | -0.127 | 7.981
13.5 | 1.266 | 0.16534 | -0.136 | 7.655
14 | 1.294 | 0.17806 | -0.142 | 7.265
14.5 | 1.323 | 0.18927 | -0.148 | 6.989
15 | 1.351 | 0.19968 | -0.153 | 6.765

## 32. Re 500k Mach 0.50 (2)
BIGFOIL.COM POLAR EXPORT
Joukowsky 17.00% thick 8.00% camber
Joukowsky 17.00% thick 8.00% camber |  |  |  | Cl Max: | 1.8634 | at alpha= | 12 | deg
XFOIL ncrit=9 |  |  |  | L/D Max: | 87.2582 | at alpha= | 1 | deg
Re: | 500000 |  |  | Cd Min: | 0.2205 | at alpha= | -20 | deg
Mach: | 0.5 |  |  | Cl=0 at alpha= | -17.6751 | deg
|  |  |  | @ Cl=0.1, Cd= | 0.16225
|  |  |  | @ Cl=0.4, Cd= | 0.016031
|  |  |  | @ Cl=0.6, Cd= | 0.01385
alpha (deg) | Cl | Cd | Cm | Cl/Cd
-20 | -0.177 | 0.2205 | -0.0838 | -0.80272
-19.5 | -0.1342 | 0.21231 | -0.0934 | -0.63209
-19 | -0.1019 | 0.20315 | -0.1022 | -0.5016
-18.5 | -0.064 | 0.19448 | -0.1108 | -0.32908
-18 | -0.0193 | 0.18684 | -0.1199 | -0.1033
-17.5 | 0.0104 | 0.17732 | -0.13 | 0.058651
-17 | 0.0562 | 0.16957 | -0.138 | 0.33143
-16.5 | 0.1024 | 0.16185 | -0.1478 | 0.63268
-16 | 0.1275 | 0.15317 | -0.1558 | 0.83241
-15.5 | 0.1712 | 0.14677 | -0.1624 | 1.1665
-15 | 0.1975 | 0.13967 | -0.1688 | 1.414
-14.5 | 0.2218 | 0.13334 | -0.1725 | 1.6634
-14 | 0.2552 | 0.1282 | -0.1763 | 1.9906
-13.5 | 0.2584 | 0.12137 | -0.1804 | 2.129
-13 | 0.292 | 0.11646 | -0.1818 | 2.5073
-12.5 | 0.3192 | 0.1119 | -0.184 | 2.8525
-12 | 0.3218 | 0.10527 | -0.1869 | 3.0569
-11.5 | 0.3564 | 0.10132 | -0.1881 | 3.5176
-11 | 0.3584 | 0.09559 | -0.1907 | 3.7493
-10.5 | 0.3818 | 0.08966 | -0.1917 | 4.2583
-10 | 0.3939 | 0.0842 | -0.1931 | 4.6781
-9.5 | 0.3899 | 0.07673 | -0.1958 | 5.0815
-9 | 0.4061 | 0.0724 | -0.1965 | 5.6091
-8.5 | 0.4235 | 0.06848 | -0.1971 | 6.1843
-8 | 0.4028 | 0.06011 | -0.1997 | 6.701
-7 | 0.3595 | 0.04635 | -0.2025 | 7.7562
-6.5 | 0.2041 | 0.02655 | -0.2224 | 7.6874
-6 | 0.2926 | 0.01862 | -0.2469 | 15.7143
-5.5 | 0.3759 | 0.0164 | -0.2529 | 22.9207
-5 | 0.4588 | 0.01513 | -0.2564 | 30.3239
-4.5 | 0.5359 | 0.0143 | -0.2581 | 37.4755
-4 | 0.6128 | 0.01376 | -0.2594 | 44.5349
-3.5 | 0.6867 | 0.01336 | -0.2599 | 51.3997
-3 | 0.7587 | 0.01314 | -0.2602 | 57.7397
-2.5 | 0.8304 | 0.013 | -0.2603 | 63.8769
-2 | 0.8969 | 0.01299 | -0.2595 | 69.0454
-1.5 | 0.9674 | 0.01305 | -0.2594 | 74.1303
-1 | 1.0264 | 0.01319 | -0.2573 | 77.8165
-0.5 | 1.0898 | 0.01337 | -0.256 | 81.5108
0 | 1.1442 | 0.01359 | -0.253 | 84.1943
0.5 | 1.1959 | 0.01394 | -0.2497 | 85.7891
1 | 1.2539 | 0.01437 | -0.2475 | 87.2582
1.5 | 1.2988 | 0.01498 | -0.2432 | 86.7023
2 | 1.3488 | 0.01568 | -0.2398 | 86.0204
2.5 | 1.3973 | 0.01646 | -0.2362 | 84.8906
3 | 1.4388 | 0.0175 | -0.2318 | 82.2171
3.5 | 1.4832 | 0.01862 | -0.2279 | 79.6563
4 | 1.5259 | 0.01988 | -0.2238 | 76.7555
4.5 | 1.562 | 0.02152 | -0.2192 | 72.5836
5 | 1.5995 | 0.02327 | -0.2148 | 68.7366
5.5 | 1.6367 | 0.02517 | -0.2106 | 65.0258
6 | 1.6677 | 0.02754 | -0.206 | 60.5556
6.5 | 1.6974 | 0.03021 | -0.2015 | 56.1867
7 | 1.7266 | 0.03311 | -0.1973 | 52.1474
7.5 | 1.7542 | 0.03631 | -0.1931 | 48.3118
8.5 | 1.795 | 0.04366 | -0.1843 | 41.1131
9 | 1.8128 | 0.04832 | -0.1806 | 37.5166
9.5 | 1.8283 | 0.0534 | -0.177 | 34.2378
10 | 1.8412 | 0.05894 | -0.1738 | 31.2385
10.5 | 1.851 | 0.065 | -0.1708 | 28.4769
11 | 1.8577 | 0.07163 | -0.1682 | 25.9347
11.5 | 1.8616 | 0.0788 | -0.1661 | 23.6244
12 | 1.8634 | 0.08644 | -0.1645 | 21.5571
12.5 | 1.8633 | 0.09451 | -0.1634 | 19.7154
13 | 1.8619 | 0.10295 | -0.1628 | 18.0855
13.5 | 1.8589 | 0.11173 | -0.1629 | 16.6374
14 | 1.8557 | 0.1207 | -0.1637 | 15.3745
14.5 | 1.8528 | 0.12974 | -0.165 | 14.2809
15 | 1.8501 | 0.13889 | -0.1669 | 13.3206
15.5 | 1.8477 | 0.1481 | -0.1694 | 12.476
16 | 1.8455 | 0.15739 | -0.1724 | 11.7256
16.5 | 1.8435 | 0.16674 | -0.1759 | 11.0561
17 | 1.8419 | 0.17616 | -0.18 | 10.4558

## 33. Re 750k Mach 0.00 (1)
BIGFOIL.COM POLAR EXPORT
Joukowsky 17.00% thick 8.00% camber
Joukowsky 17.00% thick 8.00% camber |  |  |  | Cl Max: | 2.498 | at alpha= | 16.5 | deg
JavaFoil+Calcfoil stall+Eppler ext transition |  |  |  | L/D Max: | 125.671 | at alpha= | 5 | deg
Re: | 750000 |  |  | Cd Min: | 0.00645 | at alpha= | -5 | deg
Mach: | 0 |  |  | Cl=0 at alpha= | -9.3962 | deg
|  |  |  | @ Cl=0.1, Cd= | 0.028084
|  |  |  | @ Cl=0.4, Cd= | 0.01389
|  |  |  | @ Cl=0.6, Cd= | 0.0066811
alpha (deg) | Cl | Cd | Cm | Cl/Cd
-20 | -0.776 | 0.15165 | -0.137 | -5.117
-19.5 | -0.758 | 0.1439 | -0.139 | -5.27
-19 | -0.739 | 0.13685 | -0.14 | -5.397
-18.5 | -0.717 | 0.12975 | -0.141 | -5.524
-18 | -0.693 | 0.12293 | -0.143 | -5.636
-17.5 | -0.667 | 0.11631 | -0.144 | -5.734
-17 | -0.639 | 0.10985 | -0.146 | -5.817
-16.5 | -0.609 | 0.10352 | -0.147 | -5.883
-16 | -0.577 | 0.09748 | -0.149 | -5.92
-15.5 | -0.543 | 0.09156 | -0.151 | -5.933
-15 | -0.507 | 0.08582 | -0.153 | -5.912
-14.5 | -0.47 | 0.08032 | -0.155 | -5.845
-14 | -0.43 | 0.07498 | -0.157 | -5.735
-13.5 | -0.389 | 0.06982 | -0.159 | -5.57
-13 | -0.346 | 0.06481 | -0.161 | -5.343
-12.5 | -0.302 | 0.06 | -0.164 | -5.037
-12 | -0.257 | 0.05535 | -0.166 | -4.641
-11.5 | -0.21 | 0.05101 | -0.169 | -4.121
-11 | -0.162 | 0.04672 | -0.172 | -3.472
-10.5 | -0.113 | 0.04259 | -0.175 | -2.653
-10 | -0.063 | 0.0387 | -0.177 | -1.617
-9.5 | -0.011 | 0.03505 | -0.18 | -0.315
-9 | 0.042 | 0.03155 | -0.184 | 1.32
-8.5 | 0.096 | 0.02831 | -0.187 | 3.374
-8 | 0.151 | 0.02521 | -0.19 | 5.974
-7.5 | 0.207 | 0.02222 | -0.194 | 9.312
-7 | 0.265 | 0.01959 | -0.198 | 13.514
-6.5 | 0.324 | 0.01688 | -0.202 | 19.213
-6 | 0.386 | 0.01441 | -0.207 | 26.815
-5.5 | 0.452 | 0.01196 | -0.213 | 37.798
-5 | 0.548 | 0.00645 | -0.231 | 84.856
-4.5 | 0.611 | 0.00673 | -0.231 | 90.716
-4 | 0.674 | 0.00771 | -0.231 | 87.305
-3.5 | 0.739 | 0.00798 | -0.231 | 92.593
-3 | 0.802 | 0.00828 | -0.231 | 96.781
-2.5 | 0.864 | 0.00865 | -0.231 | 99.824
-2 | 0.926 | 0.00911 | -0.232 | 101.715
-1.5 | 0.989 | 0.0089 | -0.231 | 111.048
-1 | 1.045 | 0.00881 | -0.231 | 118.513
-0.5 | 1.106 | 0.00967 | -0.231 | 114.323
0 | 1.161 | 0.00997 | -0.231 | 116.398
0.5 | 1.22 | 0.01028 | -0.231 | 118.767
1 | 1.28 | 0.01057 | -0.231 | 121.099
1.5 | 1.338 | 0.01092 | -0.23 | 122.516
2 | 1.397 | 0.01129 | -0.23 | 123.709
2.5 | 1.455 | 0.01169 | -0.23 | 124.407
3 | 1.512 | 0.0121 | -0.23 | 124.94
3.5 | 1.569 | 0.01252 | -0.23 | 125.316
4 | 1.626 | 0.01298 | -0.229 | 125.211
4.5 | 1.682 | 0.01345 | -0.229 | 125.007
5 | 1.737 | 0.01382 | -0.229 | 125.671
5.5 | 1.791 | 0.01439 | -0.228 | 124.523
6 | 1.845 | 0.01501 | -0.228 | 122.937
6.5 | 1.898 | 0.01567 | -0.228 | 121.162
7 | 1.95 | 0.01636 | -0.227 | 119.158
7.5 | 2.001 | 0.01683 | -0.227 | 118.86
8 | 2.05 | 0.01771 | -0.226 | 115.736
8.5 | 2.098 | 0.01868 | -0.226 | 112.266
9 | 2.143 | 0.01973 | -0.225 | 108.623
9.5 | 2.187 | 0.02088 | -0.225 | 104.745
10 | 2.229 | 0.02216 | -0.224 | 100.588
10.5 | 2.268 | 0.02356 | -0.224 | 96.268
11 | 2.305 | 0.02511 | -0.223 | 91.788
11.5 | 2.339 | 0.02687 | -0.222 | 87.026
12 | 2.37 | 0.02884 | -0.222 | 82.162
12.5 | 2.397 | 0.03125 | -0.221 | 76.71
13 | 2.421 | 0.03421 | -0.22 | 70.779
13.5 | 2.441 | 0.03755 | -0.219 | 65.013
14 | 2.458 | 0.04099 | -0.218 | 59.957
14.5 | 2.472 | 0.04446 | -0.217 | 55.613
15 | 2.483 | 0.04759 | -0.216 | 52.184
15.5 | 2.491 | 0.05075 | -0.215 | 49.087
16 | 2.497 | 0.05396 | -0.214 | 46.266
16.5 | 2.498 | 0.05726 | -0.213 | 43.625
17 | 2.496 | 0.06061 | -0.212 | 41.172
17.5 | 2.49 | 0.0641 | -0.211 | 38.845
18 | 2.481 | 0.06775 | -0.21 | 36.62
18.5 | 2.469 | 0.07166 | -0.209 | 34.456
19 | 2.453 | 0.07578 | -0.208 | 32.363
19.5 | 2.433 | 0.08015 | -0.206 | 30.354
20 | 2.41 | 0.08468 | -0.205 | 28.462

## 34. Re 750k Mach 0.00 (2)
BIGFOIL.COM POLAR EXPORT
Joukowsky 17.00% thick 8.00% camber
Joukowsky 17.00% thick 8.00% camber |  |  |  | Cl Max: | 1.9733 | at alpha= | 15.5 | deg
XFOIL ncrit=9 |  |  |  | L/D Max: | 130.9 | at alpha= | 4 | deg
Re: | 750000 |  |  | Cd Min: | 0.16692 | at alpha= | -17.5 | deg
Mach: | 0 |  |  | Cl=0 at alpha= | -8.8361 | deg
|  |  |  | @ Cl=0.1, Cd= | 0.011796
|  |  |  | @ Cl=0.4, Cd= | 0.0099716
|  |  |  | @ Cl=0.6, Cd= | 0.0094163
alpha (deg) | Cl | Cd | Cm | Cl/Cd
-17.5 | -0.0852 | 0.16692 | -0.0959 | -0.51042
-15.5 | -0.3347 | 0.06814 | -0.161 | -4.9119
-15 | -0.3094 | 0.06089 | -0.1717 | -5.0813
-14.5 | -0.3089 | 0.05241 | -0.1812 | -5.8939
-14 | -0.3207 | 0.04521 | -0.1867 | -7.0936
-13.5 | -0.3232 | 0.04067 | -0.1886 | -7.9469
-13 | -0.3361 | 0.03571 | -0.1901 | -9.4119
-12.5 | -0.3603 | 0.03068 | -0.1904 | -11.7438
-11.5 | -0.314 | 0.01967 | -0.2075 | -15.9634
-11 | -0.2556 | 0.0171 | -0.214 | -14.9474
-10.5 | -0.1981 | 0.01578 | -0.2168 | -12.5539
-10 | -0.1391 | 0.01455 | -0.2195 | -9.5601
-9.5 | -0.0798 | 0.01378 | -0.2212 | -5.791
-9 | -0.0198 | 0.01293 | -0.2231 | -1.5313
-8.5 | 0.0406 | 0.01229 | -0.2246 | 3.3035
-8 | 0.1007 | 0.01179 | -0.2257 | 8.5411
-7.5 | 0.1615 | 0.01128 | -0.2271 | 14.3174
-7 | 0.2218 | 0.01085 | -0.2281 | 20.4424
-6.5 | 0.2821 | 0.01059 | -0.229 | 26.6383
-6 | 0.3425 | 0.01021 | -0.23 | 33.5455
-5.5 | 0.4028 | 0.00996 | -0.2308 | 40.4418
-5 | 0.4629 | 0.00972 | -0.2315 | 47.6235
-4.5 | 0.5224 | 0.00958 | -0.2321 | 54.5303
-4 | 0.5819 | 0.00945 | -0.2327 | 61.5767
-3.5 | 0.641 | 0.00934 | -0.2332 | 68.6296
-3 | 0.7003 | 0.00924 | -0.2337 | 75.79
-2.5 | 0.7586 | 0.00921 | -0.234 | 82.367
-2 | 0.8171 | 0.00917 | -0.2344 | 89.1058
-1.5 | 0.8744 | 0.00921 | -0.2345 | 94.9403
-1 | 0.9321 | 0.00922 | -0.2347 | 101.0954
-0.5 | 0.988 | 0.00935 | -0.2346 | 105.6684
0 | 1.0447 | 0.00939 | -0.2346 | 111.2567
0.5 | 1.0993 | 0.00956 | -0.2342 | 114.9895
1 | 1.1544 | 0.00967 | -0.2339 | 119.3795
1.5 | 1.2079 | 0.00985 | -0.2334 | 122.6294
2 | 1.2603 | 0.01005 | -0.2326 | 125.403
2.5 | 1.3123 | 0.01026 | -0.2318 | 127.9045
3 | 1.3607 | 0.01058 | -0.2303 | 128.6106
3.5 | 1.4103 | 0.01079 | -0.2291 | 130.7044
4 | 1.4543 | 0.01111 | -0.2268 | 130.9001
4.5 | 1.4934 | 0.01152 | -0.2237 | 129.6354
5 | 1.5356 | 0.0119 | -0.2212 | 129.042
5.5 | 1.5739 | 0.01244 | -0.2181 | 126.5193
6 | 1.6104 | 0.01307 | -0.2149 | 123.2135
6.5 | 1.6495 | 0.01364 | -0.2122 | 120.9311
7 | 1.6848 | 0.01436 | -0.209 | 117.3259
7.5 | 1.7108 | 0.01505 | -0.2043 | 113.6744
8 | 1.7435 | 0.01612 | -0.201 | 108.1576
8.5 | 1.7751 | 0.0173 | -0.1976 | 102.6069
9 | 1.8029 | 0.01874 | -0.194 | 96.206
9.5 | 1.8279 | 0.02044 | -0.1901 | 89.4276
10 | 1.8502 | 0.02239 | -0.1862 | 82.6351
10.5 | 1.8703 | 0.02462 | -0.1823 | 75.9667
11 | 1.891 | 0.02696 | -0.1787 | 70.1409
11.5 | 1.9094 | 0.0296 | -0.1752 | 64.5068
12 | 1.9255 | 0.03259 | -0.1717 | 59.0825
12.5 | 1.939 | 0.03595 | -0.1684 | 53.936
13 | 1.9503 | 0.03971 | -0.1651 | 49.1136
13.5 | 1.9594 | 0.04385 | -0.1621 | 44.6842
14 | 1.9658 | 0.04847 | -0.1593 | 40.557
14.5 | 1.9704 | 0.05348 | -0.1568 | 36.8437
15 | 1.9729 | 0.05896 | -0.1546 | 33.4617
15.5 | 1.9733 | 0.06489 | -0.1527 | 30.4099
16 | 1.9722 | 0.07123 | -0.1511 | 27.6878
16.5 | 1.9693 | 0.07798 | -0.15 | 25.2539
17 | 1.965 | 0.08515 | -0.1492 | 23.0769
17.5 | 1.9591 | 0.0927 | -0.1489 | 21.1338
18 | 1.9524 | 0.10049 | -0.149 | 19.4288
18.5 | 1.9454 | 0.1084 | -0.1495 | 17.9465
19 | 1.9383 | 0.11637 | -0.1504 | 16.6564
19.5 | 1.931 | 0.12442 | -0.1518 | 15.52
20 | 1.9232 | 0.1325 | -0.1536 | 14.5147

## 35. Re 750k Mach 0.10 (1)
BIGFOIL.COM POLAR EXPORT
Joukowsky 17.00% thick 8.00% camber
Joukowsky 17.00% thick 8.00% camber |  |  |  | Cl Max: | 2.49 | at alpha= | 16 | deg
JavaFoil+Calcfoil stall+Eppler ext transition |  |  |  | L/D Max: | 124.972 | at alpha= | 5 | deg
Re: | 750000 |  |  | Cd Min: | 0.00646 | at alpha= | -5 | deg
Mach: | 0.1 |  |  | Cl=0 at alpha= | -9.3962 | deg
|  |  |  | @ Cl=0.1, Cd= | 0.028523
|  |  |  | @ Cl=0.4, Cd= | 0.014244
|  |  |  | @ Cl=0.6, Cd= | 0.0065616
alpha (deg) | Cl | Cd | Cm | Cl/Cd
-20 | -0.762 | 0.15447 | -0.137 | -4.93
-19.5 | -0.746 | 0.14667 | -0.138 | -5.085
-19 | -0.728 | 0.13912 | -0.14 | -5.232
-18.5 | -0.708 | 0.13202 | -0.141 | -5.361
-18 | -0.685 | 0.12492 | -0.142 | -5.486
-17.5 | -0.661 | 0.11807 | -0.144 | -5.596
-17 | -0.634 | 0.1115 | -0.145 | -5.686
-16.5 | -0.605 | 0.10508 | -0.147 | -5.759
-16 | -0.574 | 0.09893 | -0.149 | -5.804
-15.5 | -0.541 | 0.09286 | -0.151 | -5.827
-15 | -0.506 | 0.08705 | -0.153 | -5.812
-14.5 | -0.469 | 0.08142 | -0.155 | -5.755
-14 | -0.429 | 0.07606 | -0.157 | -5.646
-13.5 | -0.389 | 0.07079 | -0.159 | -5.49
-13 | -0.346 | 0.06573 | -0.161 | -5.269
-12.5 | -0.302 | 0.06087 | -0.164 | -4.969
-12 | -0.257 | 0.05612 | -0.166 | -4.583
-11.5 | -0.211 | 0.0517 | -0.169 | -4.071
-11 | -0.163 | 0.04735 | -0.172 | -3.433
-10.5 | -0.113 | 0.04324 | -0.175 | -2.619
-10 | -0.063 | 0.03929 | -0.178 | -1.596
-9.5 | -0.011 | 0.03557 | -0.181 | -0.311
-9 | 0.042 | 0.03208 | -0.184 | 1.302
-8.5 | 0.096 | 0.02875 | -0.187 | 3.332
-8 | 0.151 | 0.02563 | -0.191 | 5.893
-7.5 | 0.208 | 0.02273 | -0.194 | 9.129
-7 | 0.266 | 0.01996 | -0.198 | 13.306
-6.5 | 0.325 | 0.01728 | -0.202 | 18.819
-6 | 0.387 | 0.01476 | -0.207 | 26.229
-5.5 | 0.453 | 0.01214 | -0.212 | 37.304
-5 | 0.55 | 0.00646 | -0.232 | 85.13
-4.5 | 0.614 | 0.00659 | -0.232 | 93.155
-4 | 0.677 | 0.00774 | -0.232 | 87.49
-3.5 | 0.743 | 0.00801 | -0.232 | 92.768
-3 | 0.806 | 0.00831 | -0.233 | 96.902
-2.5 | 0.868 | 0.00869 | -0.233 | 99.891
-2 | 0.931 | 0.00898 | -0.232 | 103.618
-1.5 | 0.993 | 0.00895 | -0.232 | 111.007
-1 | 1.05 | 0.00886 | -0.232 | 118.411
-0.5 | 1.111 | 0.00973 | -0.232 | 114.251
0 | 1.166 | 0.01003 | -0.232 | 116.292
0.5 | 1.226 | 0.01034 | -0.232 | 118.581
1 | 1.286 | 0.01064 | -0.232 | 120.865
1.5 | 1.345 | 0.011 | -0.232 | 122.225
2 | 1.403 | 0.01138 | -0.231 | 123.292
2.5 | 1.461 | 0.01178 | -0.231 | 124.046
3 | 1.519 | 0.01221 | -0.231 | 124.459
3.5 | 1.576 | 0.01263 | -0.231 | 124.774
4 | 1.633 | 0.0131 | -0.23 | 124.611
4.5 | 1.689 | 0.01359 | -0.23 | 124.33
5 | 1.745 | 0.01396 | -0.23 | 124.972
5.5 | 1.799 | 0.01455 | -0.23 | 123.684
6 | 1.853 | 0.01519 | -0.229 | 122.035
6.5 | 1.906 | 0.01587 | -0.229 | 120.141
7 | 1.958 | 0.01657 | -0.228 | 118.139
7.5 | 2.009 | 0.01706 | -0.228 | 117.75
8 | 2.058 | 0.01798 | -0.227 | 114.472
8.5 | 2.106 | 0.01896 | -0.227 | 111.033
9 | 2.151 | 0.02006 | -0.226 | 107.256
9.5 | 2.195 | 0.02124 | -0.226 | 103.322
10 | 2.236 | 0.02254 | -0.225 | 99.212
10.5 | 2.275 | 0.02399 | -0.225 | 94.822
11 | 2.311 | 0.02562 | -0.224 | 90.207
11.5 | 2.345 | 0.02742 | -0.223 | 85.497
12 | 2.375 | 0.02947 | -0.222 | 80.597
12.5 | 2.401 | 0.03202 | -0.222 | 74.988
13 | 2.424 | 0.03517 | -0.221 | 68.925
13.5 | 2.443 | 0.03863 | -0.22 | 63.23
14 | 2.458 | 0.04216 | -0.218 | 58.307
14.5 | 2.471 | 0.0456 | -0.217 | 54.194
15 | 2.481 | 0.04889 | -0.216 | 50.739
15.5 | 2.487 | 0.05217 | -0.215 | 47.665
16 | 2.49 | 0.05545 | -0.214 | 44.898
16.5 | 2.489 | 0.05881 | -0.213 | 42.318
17 | 2.483 | 0.06238 | -0.212 | 39.808
17.5 | 2.475 | 0.06599 | -0.211 | 37.5
18 | 2.462 | 0.06985 | -0.21 | 35.256
18.5 | 2.447 | 0.07396 | -0.209 | 33.089
19 | 2.427 | 0.07834 | -0.208 | 30.977
19.5 | 2.403 | 0.08292 | -0.207 | 28.982
20 | 2.376 | 0.08792 | -0.206 | 27.028

## 36. Re 750k Mach 0.10 (2)
BIGFOIL.COM POLAR EXPORT
Joukowsky 17.00% thick 8.00% camber
Joukowsky 17.00% thick 8.00% camber |  |  |  | Cl Max: | 1.9665 | at alpha= | 14.5 | deg
XFOIL ncrit=9 |  |  |  | L/D Max: | 129.929 | at alpha= | 4 | deg
Re: | 750000 |  |  | Cd Min: | 0.15641 | at alpha= | -17 | deg
Mach: | 0.1 |  |  | Cl=0 at alpha= | -8.8109 | deg
|  |  |  | @ Cl=0.1, Cd= | 0.0119
|  |  |  | @ Cl=0.4, Cd= | 0.010054
|  |  |  | @ Cl=0.6, Cd= | 0.0094661
alpha (deg) | Cl | Cd | Cm | Cl/Cd
-17 | -0.0663 | 0.15641 | -0.1054 | -0.42389
-16.5 | -0.0258 | 0.15099 | -0.1121 | -0.17087
-15.5 | -0.3088 | 0.07229 | -0.1591 | -4.2717
-15 | -0.2773 | 0.06589 | -0.1688 | -4.2085
-14.5 | -0.2783 | 0.05654 | -0.1795 | -4.9222
-14 | -0.2925 | 0.04858 | -0.1859 | -6.021
-13.5 | -0.2997 | 0.04308 | -0.1888 | -6.9568
-13 | -0.3071 | 0.03829 | -0.1906 | -8.0204
-12.5 | -0.3259 | 0.03327 | -0.1913 | -9.7956
-12 | -0.3409 | 0.02786 | -0.1942 | -12.2362
-11.5 | -0.3164 | 0.0223 | -0.203 | -14.1883
-11 | -0.2613 | 0.01787 | -0.2136 | -14.6223
-10.5 | -0.2032 | 0.01628 | -0.2172 | -12.4816
-10 | -0.1435 | 0.0149 | -0.2203 | -9.6309
-9.5 | -0.0837 | 0.01407 | -0.222 | -5.9488
-9 | -0.023 | 0.01314 | -0.224 | -1.7504
-8.5 | 0.0378 | 0.01255 | -0.2254 | 3.012
-8 | 0.0988 | 0.01191 | -0.2268 | 8.2955
-7.5 | 0.1601 | 0.01138 | -0.2281 | 14.0685
-7 | 0.2208 | 0.01101 | -0.229 | 20.0545
-6.5 | 0.282 | 0.01065 | -0.2301 | 26.4789
-6 | 0.3429 | 0.01027 | -0.2311 | 33.3885
-5.5 | 0.4037 | 0.01004 | -0.2319 | 40.2092
-5 | 0.4641 | 0.00978 | -0.2326 | 47.454
-4.5 | 0.524 | 0.00968 | -0.2331 | 54.1322
-4 | 0.5842 | 0.00949 | -0.2338 | 61.5595
-3.5 | 0.6437 | 0.0094 | -0.2343 | 68.4787
-3 | 0.7034 | 0.00928 | -0.2348 | 75.7974
-2.5 | 0.762 | 0.00928 | -0.2351 | 82.1121
-2 | 0.821 | 0.00922 | -0.2354 | 89.0456
-1.5 | 0.8785 | 0.00929 | -0.2355 | 94.564
-1 | 0.9365 | 0.00928 | -0.2357 | 100.9159
-0.5 | 0.9929 | 0.0094 | -0.2355 | 105.6277
0 | 1.0496 | 0.00946 | -0.2354 | 110.9514
0.5 | 1.1048 | 0.00962 | -0.2351 | 114.8441
1 | 1.1597 | 0.00974 | -0.2347 | 119.0657
1.5 | 1.2138 | 0.00991 | -0.2342 | 122.4823
2 | 1.2655 | 0.01015 | -0.2332 | 124.6798
2.5 | 1.318 | 0.01034 | -0.2324 | 127.4662
3 | 1.3667 | 0.01065 | -0.2309 | 128.3286
3.5 | 1.4147 | 0.01092 | -0.2293 | 129.5513
4 | 1.4578 | 0.01122 | -0.2267 | 129.9287
4.5 | 1.4964 | 0.0117 | -0.2234 | 127.8974
5 | 1.5389 | 0.01209 | -0.2209 | 127.287
5.5 | 1.5782 | 0.01262 | -0.218 | 125.0555
6 | 1.6134 | 0.01333 | -0.2144 | 121.0353
6.5 | 1.6522 | 0.01395 | -0.2117 | 118.4373
7 | 1.6888 | 0.01468 | -0.2087 | 115.0409
7.5 | 1.7158 | 0.01537 | -0.204 | 111.6331
8.5 | 1.777 | 0.01786 | -0.1969 | 99.4961
9 | 1.8057 | 0.01933 | -0.1933 | 93.4144
9.5 | 1.8315 | 0.02105 | -0.1896 | 87.0071
10 | 1.8542 | 0.02306 | -0.1857 | 80.4076
10.5 | 1.8746 | 0.02536 | -0.1818 | 73.9196
11 | 1.8928 | 0.02795 | -0.178 | 67.7209
11.5 | 1.909 | 0.03087 | -0.1743 | 61.84
12 | 1.9244 | 0.03403 | -0.1708 | 56.5501
12.5 | 1.9375 | 0.03757 | -0.1675 | 51.5704
13 | 1.9482 | 0.04151 | -0.1643 | 46.9333
13.5 | 1.9568 | 0.04584 | -0.1613 | 42.6876
14 | 1.9628 | 0.05066 | -0.1586 | 38.7446
14.5 | 1.9665 | 0.05592 | -0.1562 | 35.1663
16.5 | 1.9607 | 0.08168 | -0.1499 | 24.0047
17 | 1.9559 | 0.08906 | -0.1493 | 21.9616
17.5 | 1.9501 | 0.09672 | -0.1492 | 20.1623
18 | 1.944 | 0.10454 | -0.1494 | 18.5958
18.5 | 1.9377 | 0.11242 | -0.1501 | 17.2363
19 | 1.9317 | 0.12032 | -0.1512 | 16.0547
19.5 | 1.9254 | 0.12827 | -0.1527 | 15.0105

## 37. Re 750k Mach 0.25 (1)
BIGFOIL.COM POLAR EXPORT
Joukowsky 17.00% thick 8.00% camber
Joukowsky 17.00% thick 8.00% camber |  |  |  | Cl Max: | 2.45 | at alpha= | 14.5 | deg
JavaFoil+Calcfoil stall+Eppler ext transition |  |  |  | L/D Max: | 121.773 | at alpha= | 3 | deg
Re: | 750000 |  |  | Cd Min: | 0.00682 | at alpha= | -4.5 | deg
Mach: | 0.25 |  |  | Cl=0 at alpha= | -9.3962 | deg
|  |  |  | @ Cl=0.1, Cd= | 0.03112
|  |  |  | @ Cl=0.4, Cd= | 0.016532
|  |  |  | @ Cl=0.6, Cd= | 0.0083608
alpha (deg) | Cl | Cd | Cm | Cl/Cd
-20 | -0.635 | 0.17486 | -0.132 | -3.63
-19.5 | -0.636 | 0.16544 | -0.133 | -3.847
-19 | -0.635 | 0.15596 | -0.135 | -4.069
-18.5 | -0.629 | 0.14699 | -0.137 | -4.28
-18 | -0.62 | 0.13882 | -0.138 | -4.466
-17.5 | -0.607 | 0.13044 | -0.14 | -4.656
-17 | -0.591 | 0.12252 | -0.142 | -4.823
-16.5 | -0.571 | 0.1151 | -0.144 | -4.962
-16 | -0.548 | 0.10817 | -0.146 | -5.065
-15.5 | -0.521 | 0.10128 | -0.148 | -5.148
-15 | -0.492 | 0.09462 | -0.151 | -5.197
-14.5 | -0.459 | 0.08839 | -0.153 | -5.189
-14 | -0.423 | 0.08236 | -0.155 | -5.136
-13.5 | -0.385 | 0.07657 | -0.158 | -5.027
-13 | -0.345 | 0.07103 | -0.16 | -4.852
-12.5 | -0.302 | 0.06573 | -0.163 | -4.598
-12 | -0.258 | 0.06062 | -0.166 | -4.255
-11.5 | -0.212 | 0.05573 | -0.169 | -3.799
-11 | -0.164 | 0.05114 | -0.172 | -3.204
-10.5 | -0.114 | 0.04671 | -0.175 | -2.449
-10 | -0.063 | 0.04257 | -0.178 | -1.491
-9.5 | -0.011 | 0.0385 | -0.182 | -0.291
-9 | 0.042 | 0.03477 | -0.185 | 1.219
-8.5 | 0.097 | 0.0313 | -0.188 | 3.107
-8 | 0.153 | 0.02793 | -0.192 | 5.494
-7.5 | 0.211 | 0.0249 | -0.196 | 8.469
-7 | 0.27 | 0.02209 | -0.2 | 12.21
-6.5 | 0.33 | 0.01939 | -0.204 | 17.031
-6 | 0.393 | 0.0168 | -0.208 | 23.371
-5.5 | 0.457 | 0.01435 | -0.213 | 31.868
-5 | 0.527 | 0.01211 | -0.219 | 43.493
-4.5 | 0.63 | 0.00682 | -0.238 | 92.399
-4 | 0.695 | 0.00796 | -0.239 | 87.396
-3.5 | 0.763 | 0.00818 | -0.239 | 93.304
-3 | 0.828 | 0.00851 | -0.239 | 97.228
-2.5 | 0.892 | 0.00901 | -0.239 | 99.046
-2 | 0.957 | 0.00861 | -0.238 | 111.148
-1.5 | 1.021 | 0.0089 | -0.238 | 114.746
-1 | 1.078 | 0.00973 | -0.238 | 110.755
-0.5 | 1.141 | 0.01003 | -0.238 | 113.791
0 | 1.196 | 0.01037 | -0.238 | 115.409
0.5 | 1.257 | 0.01071 | -0.238 | 117.423
1 | 1.318 | 0.01106 | -0.238 | 119.212
1.5 | 1.379 | 0.01144 | -0.238 | 120.521
2 | 1.439 | 0.01186 | -0.237 | 121.255
2.5 | 1.498 | 0.0123 | -0.237 | 121.743
3 | 1.557 | 0.01278 | -0.237 | 121.773
3.5 | 1.615 | 0.01329 | -0.237 | 121.571
4 | 1.673 | 0.0138 | -0.236 | 121.225
4.5 | 1.73 | 0.01434 | -0.236 | 120.604
5 | 1.786 | 0.01481 | -0.236 | 120.644
5.5 | 1.842 | 0.01548 | -0.235 | 118.996
6 | 1.896 | 0.0162 | -0.235 | 117.03
6.5 | 1.95 | 0.01698 | -0.235 | 114.82
7 | 2.002 | 0.01781 | -0.234 | 112.4
7.5 | 2.053 | 0.01841 | -0.234 | 111.523
8 | 2.102 | 0.01946 | -0.233 | 107.999
8.5 | 2.149 | 0.02063 | -0.232 | 104.182
9 | 2.194 | 0.0219 | -0.232 | 100.149
9.5 | 2.236 | 0.02332 | -0.231 | 95.898
10 | 2.275 | 0.0249 | -0.231 | 91.37
10.5 | 2.311 | 0.02666 | -0.23 | 86.691
11 | 2.344 | 0.02865 | -0.229 | 81.833
11.5 | 2.373 | 0.03089 | -0.228 | 76.815
12 | 2.398 | 0.03365 | -0.227 | 71.264
12.5 | 2.417 | 0.03711 | -0.226 | 65.13
13 | 2.432 | 0.04104 | -0.225 | 59.26
13.5 | 2.442 | 0.04528 | -0.224 | 53.934
14 | 2.448 | 0.04924 | -0.223 | 49.712
14.5 | 2.45 | 0.05321 | -0.222 | 46.039
15 | 2.446 | 0.05702 | -0.221 | 42.897
15.5 | 2.437 | 0.06097 | -0.219 | 39.964
16 | 2.423 | 0.06507 | -0.218 | 37.233
16.5 | 2.403 | 0.0694 | -0.217 | 34.619
17 | 2.376 | 0.0741 | -0.216 | 32.063
17.5 | 2.343 | 0.07899 | -0.215 | 29.663
18 | 2.305 | 0.0845 | -0.213 | 27.276
18.5 | 2.261 | 0.09031 | -0.212 | 25.04
19 | 2.21 | 0.09635 | -0.21 | 22.939
19.5 | 2.153 | 0.10306 | -0.209 | 20.889

## 38. Re 750k Mach 0.25 (2)
BIGFOIL.COM POLAR EXPORT
Joukowsky 17.00% thick 8.00% camber
Joukowsky 17.00% thick 8.00% camber |  |  |  | Cl Max: | 1.9503 | at alpha= | 14 | deg
XFOIL ncrit=9 |  |  |  | L/D Max: | 124.249 | at alpha= | 3 | deg
Re: | 750000 |  |  | Cd Min: | 0.1456 | at alpha= | -16 | deg
Mach: | 0.25 |  |  | Cl=0 at alpha= | -8.6664 | deg
|  |  |  | @ Cl=0.1, Cd= | 0.13052
|  |  |  | @ Cl=0.4, Cd= | 0.010473
|  |  |  | @ Cl=0.6, Cd= | 0.0097619
alpha (deg) | Cl | Cd | Cm | Cl/Cd
-16 | 0.043 | 0.1456 | -0.1281 | 0.29533
-15.5 | 0.0642 | 0.13422 | -0.139 | 0.47832
-15 | 0.1077 | 0.12972 | -0.145 | 0.83025
-14.5 | 0.1422 | 0.12353 | -0.1519 | 1.1511
-13 | -0.1683 | 0.0527 | -0.1898 | -3.1935
-12.5 | -0.1724 | 0.04747 | -0.1921 | -3.6318
-12 | -0.187 | 0.0415 | -0.1948 | -4.506
-11.5 | -0.2116 | 0.03559 | -0.1965 | -5.9455
-11 | -0.2385 | 0.02991 | -0.1983 | -7.9739
-10.5 | -0.2264 | 0.02394 | -0.2066 | -9.457
-10 | -0.1719 | 0.01859 | -0.2189 | -9.2469
-9.5 | -0.1075 | 0.01603 | -0.2251 | -6.7062
-9 | -0.0431 | 0.01481 | -0.228 | -2.9102
-8.5 | 0.0215 | 0.01364 | -0.2304 | 1.5762
-8 | 0.0863 | 0.01293 | -0.232 | 6.6744
-7.5 | 0.1508 | 0.01218 | -0.2335 | 12.381
-7 | 0.2155 | 0.0116 | -0.2349 | 18.5776
-6.5 | 0.2798 | 0.01111 | -0.2359 | 25.1845
-6 | 0.3433 | 0.01081 | -0.2367 | 31.7576
-5.5 | 0.4073 | 0.01043 | -0.2377 | 39.0508
-5 | 0.4705 | 0.01016 | -0.2384 | 46.3091
-4.5 | 0.5337 | 0.00993 | -0.2391 | 53.7462
-4 | 0.5961 | 0.00977 | -0.2397 | 61.0133
-3.5 | 0.6583 | 0.00964 | -0.2402 | 68.2884
-3 | 0.7196 | 0.00958 | -0.2405 | 75.1148
-2.5 | 0.7808 | 0.00953 | -0.2408 | 81.9307
-2 | 0.8408 | 0.00956 | -0.2408 | 87.9498
-1.5 | 0.9011 | 0.00956 | -0.2409 | 94.2573
-0.5 | 1.0189 | 0.00968 | -0.2407 | 105.2583
0 | 1.076 | 0.00984 | -0.2403 | 109.3496
0.5 | 1.133 | 0.00995 | -0.2398 | 113.8693
1 | 1.1884 | 0.01014 | -0.239 | 117.1992
1.5 | 1.2418 | 0.01037 | -0.2379 | 119.7493
2 | 1.2951 | 0.01058 | -0.2367 | 122.4102
2.5 | 1.3435 | 0.01092 | -0.2346 | 123.0311
3 | 1.3891 | 0.01118 | -0.232 | 124.2487
3.5 | 1.433 | 0.01157 | -0.2291 | 123.8548
4 | 1.4736 | 0.01211 | -0.2257 | 121.6846
4.5 | 1.5176 | 0.01258 | -0.2231 | 120.6359
5 | 1.5575 | 0.01322 | -0.2198 | 117.8139
6 | 1.6342 | 0.01478 | -0.2131 | 110.5683
6.5 | 1.6707 | 0.01572 | -0.2097 | 106.2786
7 | 1.7035 | 0.0169 | -0.2059 | 100.7988
7.5 | 1.7317 | 0.01779 | -0.2013 | 97.3412
8 | 1.7642 | 0.01924 | -0.1977 | 91.6944
8.5 | 1.793 | 0.02097 | -0.1939 | 85.5031
9 | 1.8186 | 0.023 | -0.1899 | 79.0696
9.5 | 1.8412 | 0.02535 | -0.1858 | 72.6312
10 | 1.8613 | 0.02803 | -0.1817 | 66.4039
10.5 | 1.8814 | 0.0309 | -0.178 | 60.8867
11 | 1.8997 | 0.03407 | -0.1744 | 55.7587
11.5 | 1.9148 | 0.03769 | -0.1708 | 50.8039
12 | 1.9274 | 0.04172 | -0.1674 | 46.1985
12.5 | 1.9371 | 0.04623 | -0.1643 | 41.9014
13 | 1.9439 | 0.05124 | -0.1613 | 37.9372
13.5 | 1.9482 | 0.05675 | -0.1587 | 34.3295
14 | 1.9503 | 0.06273 | -0.1564 | 31.0904
14.5 | 1.9498 | 0.06924 | -0.1544 | 28.16
15 | 1.9473 | 0.07624 | -0.1529 | 25.5417
15.5 | 1.9422 | 0.08379 | -0.1519 | 23.1794
16 | 1.9357 | 0.09176 | -0.1513 | 21.0952
16.5 | 1.9289 | 0.09991 | -0.1511 | 19.3064
17 | 1.9218 | 0.10824 | -0.1515 | 17.755
17.5 | 1.9146 | 0.11663 | -0.1524 | 16.416
18 | 1.9082 | 0.12496 | -0.1536 | 15.2705
18.5 | 1.9024 | 0.13319 | -0.1554 | 14.2834
19 | 1.8974 | 0.14131 | -0.1575 | 13.4272

## 39. Re 750k Mach 0.50 (1)
BIGFOIL.COM POLAR EXPORT
Joukowsky 17.00% thick 8.00% camber
Joukowsky 17.00% thick 8.00% camber |  |  |  | Cl Max: | 2.34 | at alpha= | 10 | deg
JavaFoil+Calcfoil stall+Eppler ext transition |  |  |  | L/D Max: | 110.031 | at alpha= | 1 | deg
Re: | 750000 |  |  | Cd Min: | 0.00978 | at alpha= | -3 | deg
Mach: | 0.5 |  |  | Cl=0 at alpha= | -9.4 | deg
|  |  |  | @ Cl=0.1, Cd= | 0.043285
|  |  |  | @ Cl=0.4, Cd= | 0.025122
|  |  |  | @ Cl=0.6, Cd= | 0.018627
alpha (deg) | Cl | Cd | Cm | Cl/Cd
-20 | -0.632 | 0.21581 | -0.149 | -2.927
-19.5 | -0.602 | 0.20876 | -0.15 | -2.883
-19 | -0.572 | 0.20428 | -0.15 | -2.801
-18.5 | -0.541 | 0.20004 | -0.146 | -2.705
-18 | -0.511 | 0.19562 | -0.147 | -2.614
-17.5 | -0.482 | 0.18992 | -0.147 | -2.536
-17 | -0.451 | 0.1812 | -0.143 | -2.489
-16.5 | -0.421 | 0.17563 | -0.144 | -2.398
-16 | -0.391 | 0.17156 | -0.143 | -2.281
-15.5 | -0.361 | 0.16074 | -0.14 | -2.247
-15 | -0.331 | 0.1566 | -0.141 | -2.117
-14.5 | -0.301 | 0.14932 | -0.136 | -2.018
-14 | -0.272 | 0.14239 | -0.136 | -1.908
-13.5 | -0.242 | 0.14074 | -0.132 | -1.717
-13 | -0.212 | 0.13305 | -0.132 | -1.594
-12.5 | -0.182 | 0.12324 | -0.127 | -1.48
-12 | -0.153 | 0.11665 | -0.123 | -1.31
-11.5 | -0.123 | 0.10721 | -0.119 | -1.15
-11 | -0.138 | 0.07946 | -0.151 | -1.742
-10.5 | -0.107 | 0.06873 | -0.162 | -1.559
-10 | -0.062 | 0.06064 | -0.171 | -1.029
-9.5 | -0.011 | 0.05398 | -0.178 | -0.21
-9 | 0.044 | 0.0482 | -0.185 | 0.908
-8.5 | 0.102 | 0.04311 | -0.19 | 2.363
-8 | 0.162 | 0.03843 | -0.196 | 4.222
-7.5 | 0.224 | 0.0343 | -0.201 | 6.541
-7 | 0.288 | 0.03059 | -0.206 | 9.419
-6.5 | 0.354 | 0.02722 | -0.212 | 12.989
-6 | 0.42 | 0.02421 | -0.217 | 17.372
-5.5 | 0.489 | 0.0216 | -0.221 | 22.634
-5 | 0.559 | 0.0191 | -0.227 | 29.279
-4.5 | 0.631 | 0.01827 | -0.231 | 34.566
-4 | 0.707 | 0.01663 | -0.236 | 42.482
-3.5 | 0.791 | 0.01469 | -0.242 | 53.854
-3 | 0.926 | 0.00978 | -0.265 | 94.647
-2.5 | 0.998 | 0.01004 | -0.265 | 99.374
-2 | 1.07 | 0.01038 | -0.265 | 103.052
-1.5 | 1.141 | 0.01078 | -0.265 | 105.924
-1 | 1.202 | 0.01116 | -0.265 | 107.717
-0.5 | 1.272 | 0.01162 | -0.265 | 109.411
0 | 1.325 | 0.01216 | -0.265 | 109.017
0.5 | 1.392 | 0.0127 | -0.264 | 109.591
1 | 1.458 | 0.01325 | -0.264 | 110.031
1.5 | 1.524 | 0.01388 | -0.264 | 109.814
2 | 1.589 | 0.01452 | -0.264 | 109.429
2.5 | 1.652 | 0.01522 | -0.263 | 108.541
3 | 1.716 | 0.01601 | -0.263 | 107.132
3.5 | 1.778 | 0.01686 | -0.262 | 105.427
4 | 1.839 | 0.01775 | -0.262 | 103.606
4.5 | 1.899 | 0.01858 | -0.261 | 102.193
5 | 1.957 | 0.0197 | -0.261 | 99.363
5.5 | 2.014 | 0.02095 | -0.26 | 96.15
6 | 2.069 | 0.0223 | -0.26 | 92.764
6.5 | 2.121 | 0.02383 | -0.259 | 89.03
7 | 2.171 | 0.02559 | -0.258 | 84.831
7.5 | 2.217 | 0.02757 | -0.258 | 80.415
8 | 2.258 | 0.02983 | -0.257 | 75.715
8.5 | 2.293 | 0.03221 | -0.256 | 71.189
9 | 2.32 | 0.0354 | -0.255 | 65.549
9.5 | 2.337 | 0.03921 | -0.253 | 59.609
10 | 2.34 | 0.04405 | -0.252 | 53.134
10.5 | 2.324 | 0.05114 | -0.25 | 45.446
11 | 2.281 | 0.06073 | -0.248 | 37.557
11.5 | 2.195 | 0.07144 | -0.245 | 30.719
12 | 2.02 | 0.08423 | -0.242 | 23.975
12.5 | 1.208 | 0.12227 | -0.113 | 9.883
13 | 1.237 | 0.14015 | -0.127 | 8.827
13.5 | 1.266 | 0.15211 | -0.136 | 8.322
14 | 1.294 | 0.16135 | -0.142 | 8.019
14.5 | 1.323 | 0.17133 | -0.149 | 7.721
15 | 1.351 | 0.17883 | -0.153 | 7.554

## 40. Re 750k Mach 0.50 (2)
BIGFOIL.COM POLAR EXPORT
Joukowsky 17.00% thick 8.00% camber
Joukowsky 17.00% thick 8.00% camber |  |  |  | Cl Max: | 1.8972 | at alpha= | 12 | deg
XFOIL ncrit=9 |  |  |  | L/D Max: | 98.9695 | at alpha= | 0.5 | deg
Re: | 750000 |  |  | Cd Min: | 0.2139 | at alpha= | -20 | deg
Mach: | 0.5 |  |  | Cl=0 at alpha= | -18.0228 | deg
|  |  |  | @ Cl=0.1, Cd= | 0.1598
|  |  |  | @ Cl=0.4, Cd= | 0.013031
|  |  |  | @ Cl=0.6, Cd= | 0.011564
alpha (deg) | Cl | Cd | Cm | Cl/Cd
-20 | -0.1491 | 0.2139 | -0.0935 | -0.69705
-19.5 | -0.1154 | 0.20545 | -0.1012 | -0.56169
-19 | -0.074 | 0.19813 | -0.1097 | -0.37349
-18.5 | -0.0314 | 0.18939 | -0.12 | -0.1658
-18 | 0.0015 | 0.17941 | -0.1297 | 0.0083607
-17.5 | 0.0508 | 0.17222 | -0.1395 | 0.29497
-17 | 0.0852 | 0.16315 | -0.1491 | 0.52222
-16.5 | 0.1233 | 0.15453 | -0.1584 | 0.7979
-16 | 0.1603 | 0.14917 | -0.1635 | 1.0746
-15.5 | 0.1774 | 0.14129 | -0.1692 | 1.2556
-15 | 0.2063 | 0.13532 | -0.1729 | 1.5245
-14.5 | 0.2329 | 0.13054 | -0.1753 | 1.7841
-13.5 | 0.2573 | 0.11584 | -0.1818 | 2.2212
-13 | 0.2829 | 0.11167 | -0.1833 | 2.5334
-12.5 | 0.3066 | 0.10706 | -0.1854 | 2.8638
-12 | 0.3197 | 0.10092 | -0.1875 | 3.1679
-11.5 | 0.327 | 0.094 | -0.1902 | 3.4787
-11 | 0.3419 | 0.08875 | -0.192 | 3.8524
-10.5 | 0.3589 | 0.0839 | -0.1936 | 4.2777
-10 | 0.352 | 0.07599 | -0.1964 | 4.6322
-9.5 | 0.3746 | 0.07246 | -0.1972 | 5.1697
-8.5 | 0.2542 | 0.04891 | -0.2072 | 5.1973
-8 | 0.199 | 0.04036 | -0.2102 | 4.9306
-7.5 | 0.1335 | 0.03234 | -0.2131 | 4.128
-7 | 0.1401 | 0.02272 | -0.2313 | 6.1664
-6.5 | 0.2316 | 0.01601 | -0.2514 | 14.466
-6 | 0.3172 | 0.01419 | -0.2566 | 22.3538
-5.5 | 0.399 | 0.01304 | -0.2594 | 30.5982
-5 | 0.4781 | 0.01231 | -0.261 | 38.8383
-4.5 | 0.5549 | 0.01178 | -0.262 | 47.1053
-4 | 0.6299 | 0.01142 | -0.2626 | 55.1576
-3.5 | 0.7028 | 0.01119 | -0.2628 | 62.8061
-3 | 0.7741 | 0.01104 | -0.2627 | 70.1178
-2 | 0.9103 | 0.01099 | -0.2615 | 82.8298
-1.5 | 0.9746 | 0.0111 | -0.2602 | 87.8018
-1 | 1.0347 | 0.01122 | -0.2582 | 92.2193
-0.5 | 1.0902 | 0.01144 | -0.2553 | 95.2972
0 | 1.1446 | 0.01176 | -0.2524 | 97.3299
0.5 | 1.2005 | 0.01213 | -0.2498 | 98.9695
1 | 1.2527 | 0.01266 | -0.2467 | 98.9494
1.5 | 1.3044 | 0.01323 | -0.2435 | 98.5941
2 | 1.3546 | 0.01393 | -0.2402 | 97.2434
2.5 | 1.4005 | 0.01484 | -0.2363 | 94.3733
3 | 1.4479 | 0.01579 | -0.2327 | 91.6973
3.5 | 1.4928 | 0.01693 | -0.2289 | 88.1748
4 | 1.5335 | 0.01834 | -0.2246 | 83.615
4.5 | 1.5755 | 0.01982 | -0.2207 | 79.4904
5 | 1.6154 | 0.02153 | -0.2167 | 75.0302
5.5 | 1.6509 | 0.02359 | -0.2123 | 69.983
6 | 1.6834 | 0.02597 | -0.2078 | 64.8209
7 | 1.7496 | 0.03127 | -0.1997 | 55.9514
7.5 | 1.7772 | 0.03455 | -0.1955 | 51.4385
8 | 1.8015 | 0.03827 | -0.1915 | 47.0734
8.5 | 1.8247 | 0.04235 | -0.1878 | 43.0862
9 | 1.8431 | 0.04629 | -0.1834 | 39.8164
9.5 | 1.8605 | 0.05122 | -0.1798 | 36.3237
10 | 1.8739 | 0.05672 | -0.1765 | 33.0377
10.5 | 1.884 | 0.06277 | -0.1734 | 30.0143
11 | 1.891 | 0.06936 | -0.1707 | 27.2636
11.5 | 1.8954 | 0.07646 | -0.1684 | 24.7894
12 | 1.8972 | 0.08409 | -0.1666 | 22.5615
12.5 | 1.8962 | 0.09225 | -0.1653 | 20.555
13 | 1.8933 | 0.10086 | -0.1646 | 18.7716
13.5 | 1.89 | 0.10969 | -0.1645 | 17.2304
14 | 1.8861 | 0.11872 | -0.165 | 15.887
14.5 | 1.8825 | 0.12785 | -0.1661 | 14.7243
15 | 1.8789 | 0.13711 | -0.1679 | 13.7036
15.5 | 1.8751 | 0.14648 | -0.1702 | 12.8011
16 | 1.8721 | 0.15587 | -0.1731 | 12.0106
16.5 | 1.8698 | 0.16525 | -0.1765 | 11.315
17 | 1.8678 | 0.17466 | -0.1804 | 10.6939

## 41. Re 1M Mach 0.00 (1)
BIGFOIL.COM POLAR EXPORT
Joukowsky 17.00% thick 8.00% camber
Joukowsky 17.00% thick 8.00% camber |  |  |  | Cl Max: | 2.504 | at alpha= | 16.5 | deg
JavaFoil+Calcfoil stall+Eppler ext transition |  |  |  | L/D Max: | 132.052 | at alpha= | 5 | deg
Re: | 1000000 |  |  | Cd Min: | 0.00603 | at alpha= | -5.5 | deg
Mach: | 0 |  |  | Cl=0 at alpha= | -9.3962 | deg
|  |  |  | @ Cl=0.1, Cd= | 0.025716
|  |  |  | @ Cl=0.4, Cd= | 0.011605
|  |  |  | @ Cl=0.6, Cd= | 0.0063529
alpha (deg) | Cl | Cd | Cm | Cl/Cd
-20 | -0.778 | 0.14595 | -0.14 | -5.332
-19.5 | -0.761 | 0.13842 | -0.142 | -5.495
-19 | -0.741 | 0.13149 | -0.143 | -5.634
-18.5 | -0.719 | 0.12454 | -0.145 | -5.773
-18 | -0.695 | 0.11807 | -0.146 | -5.887
-17.5 | -0.669 | 0.11153 | -0.148 | -5.999
-17 | -0.641 | 0.10523 | -0.149 | -6.093
-16.5 | -0.611 | 0.09916 | -0.151 | -6.164
-16 | -0.579 | 0.09324 | -0.153 | -6.212
-15.5 | -0.545 | 0.08739 | -0.154 | -6.24
-15 | -0.509 | 0.08182 | -0.156 | -6.226
-14.5 | -0.471 | 0.07647 | -0.158 | -6.165
-14 | -0.432 | 0.0713 | -0.16 | -6.057
-13.5 | -0.391 | 0.06624 | -0.162 | -5.898
-13 | -0.348 | 0.06135 | -0.165 | -5.672
-12.5 | -0.304 | 0.05668 | -0.167 | -5.359
-12 | -0.258 | 0.0522 | -0.17 | -4.947
-11.5 | -0.211 | 0.04797 | -0.172 | -4.405
-11 | -0.163 | 0.04379 | -0.175 | -3.724
-10.5 | -0.114 | 0.03977 | -0.178 | -2.858
-10 | -0.063 | 0.03601 | -0.181 | -1.749
-9.5 | -0.011 | 0.03245 | -0.184 | -0.342
-9 | 0.042 | 0.02906 | -0.187 | 1.443
-8.5 | 0.096 | 0.02593 | -0.19 | 3.709
-8 | 0.152 | 0.02293 | -0.193 | 6.617
-7.5 | 0.209 | 0.02 | -0.197 | 10.43
-7 | 0.267 | 0.01744 | -0.201 | 15.324
-6.5 | 0.328 | 0.01476 | -0.206 | 22.217
-6 | 0.392 | 0.01213 | -0.211 | 32.267
-5.5 | 0.485 | 0.00603 | -0.231 | 80.315
-5 | 0.548 | 0.00613 | -0.231 | 89.372
-4.5 | 0.611 | 0.0064 | -0.231 | 95.409
-4 | 0.674 | 0.00643 | -0.231 | 104.721
-3.5 | 0.739 | 0.00753 | -0.231 | 98.172
-3 | 0.802 | 0.00783 | -0.231 | 102.372
-2.5 | 0.864 | 0.00816 | -0.231 | 105.88
-2 | 0.926 | 0.00861 | -0.232 | 107.634
-1.5 | 0.989 | 0.00888 | -0.232 | 111.366
-1 | 1.045 | 0.00896 | -0.231 | 116.625
-0.5 | 1.106 | 0.0089 | -0.231 | 124.229
0 | 1.162 | 0.00883 | -0.231 | 131.639
0.5 | 1.222 | 0.00975 | -0.231 | 125.302
1 | 1.281 | 0.01002 | -0.231 | 127.774
1.5 | 1.34 | 0.01037 | -0.231 | 129.183
2 | 1.398 | 0.01073 | -0.231 | 130.293
2.5 | 1.456 | 0.01111 | -0.23 | 131.107
3 | 1.514 | 0.01151 | -0.23 | 131.543
3.5 | 1.571 | 0.01192 | -0.23 | 131.807
4 | 1.628 | 0.01237 | -0.23 | 131.608
4.5 | 1.684 | 0.01282 | -0.229 | 131.311
5 | 1.739 | 0.01317 | -0.229 | 132.052
5.5 | 1.794 | 0.01372 | -0.229 | 130.705
6 | 1.848 | 0.01432 | -0.228 | 129.051
6.5 | 1.901 | 0.01497 | -0.228 | 126.986
7 | 1.952 | 0.01563 | -0.228 | 124.893
7.5 | 2.003 | 0.01605 | -0.227 | 124.794
8 | 2.053 | 0.01693 | -0.227 | 121.22
8.5 | 2.1 | 0.01786 | -0.226 | 117.611
9 | 2.146 | 0.01889 | -0.226 | 113.583
9.5 | 2.19 | 0.02002 | -0.225 | 109.357
10 | 2.231 | 0.02126 | -0.225 | 104.945
10.5 | 2.271 | 0.02262 | -0.224 | 100.371
11 | 2.308 | 0.02417 | -0.223 | 95.479
11.5 | 2.342 | 0.02588 | -0.223 | 90.481
12 | 2.373 | 0.02777 | -0.222 | 85.449
12.5 | 2.401 | 0.02994 | -0.221 | 80.171
13 | 2.425 | 0.03237 | -0.22 | 74.924
13.5 | 2.446 | 0.03515 | -0.219 | 69.588
14 | 2.463 | 0.03846 | -0.218 | 64.039
14.5 | 2.478 | 0.04173 | -0.217 | 59.377
15 | 2.489 | 0.04472 | -0.216 | 55.662
15.5 | 2.497 | 0.04772 | -0.215 | 52.328
16 | 2.503 | 0.05071 | -0.214 | 49.347
16.5 | 2.504 | 0.05386 | -0.213 | 46.499
17 | 2.502 | 0.057 | -0.212 | 43.891
17.5 | 2.496 | 0.06026 | -0.211 | 41.429
18 | 2.488 | 0.06372 | -0.21 | 39.04
18.5 | 2.476 | 0.06736 | -0.209 | 36.753
19 | 2.459 | 0.07121 | -0.208 | 34.537
19.5 | 2.44 | 0.0753 | -0.207 | 32.401
20 | 2.418 | 0.07957 | -0.206 | 30.383

## 42. Re 1M Mach 0.00 (2)
BIGFOIL.COM POLAR EXPORT
Joukowsky 17.00% thick 8.00% camber
Joukowsky 17.00% thick 8.00% camber |  |  |  | Cl Max: | 1.9965 | at alpha= | 15.5 | deg
XFOIL ncrit=9 |  |  |  | L/D Max: | 142.317 | at alpha= | 3.5 | deg
Re: | 1000000 |  |  | Cd Min: | 0.16387 | at alpha= | -17.5 | deg
Mach: | 0 |  |  | Cl=0 at alpha= | -8.8725 | deg
|  |  |  | @ Cl=0.1, Cd= | 0.010516
|  |  |  | @ Cl=0.4, Cd= | 0.0090406
|  |  |  | @ Cl=0.6, Cd= | 0.008546
alpha (deg) | Cl | Cd | Cm | Cl/Cd
-17.5 | -0.0771 | 0.16387 | -0.0995 | -0.47049
-17 | -0.3604 | 0.09498 | -0.1307 | -3.7945
-16.5 | -0.391 | 0.07869 | -0.1468 | -4.9689
-16 | -0.3559 | 0.07209 | -0.1576 | -4.9369
-15.5 | -0.3347 | 0.06354 | -0.1699 | -5.2675
-15 | -0.3274 | 0.05562 | -0.1794 | -5.8864
-14.5 | -0.3273 | 0.04984 | -0.1837 | -6.567
-14 | -0.3353 | 0.04427 | -0.1866 | -7.574
-13.5 | -0.3549 | 0.03833 | -0.189 | -9.2591
-13 | -0.3944 | 0.03228 | -0.189 | -12.2181
-12.5 | -0.4057 | 0.02549 | -0.1956 | -15.916
-12 | -0.3703 | 0.01852 | -0.2089 | -19.9946
-11.5 | -0.3122 | 0.01586 | -0.2153 | -19.6847
-11 | -0.2542 | 0.01477 | -0.2176 | -17.2106
-10.5 | -0.195 | 0.01354 | -0.2203 | -14.4018
-10 | -0.1356 | 0.01284 | -0.2218 | -10.5607
-9.5 | -0.0755 | 0.01204 | -0.2237 | -6.2708
-9 | -0.0154 | 0.01155 | -0.2248 | -1.3333
-8.5 | 0.045 | 0.01094 | -0.2262 | 4.1133
-8 | 0.1059 | 0.01047 | -0.2274 | 10.1146
-7.5 | 0.166 | 0.01013 | -0.2283 | 16.387
-7 | 0.2269 | 0.00974 | -0.2294 | 23.2957
-6.5 | 0.2872 | 0.00945 | -0.2303 | 30.3915
-6 | 0.3473 | 0.00925 | -0.231 | 37.5459
-5.5 | 0.4077 | 0.00901 | -0.2318 | 45.2497
-5 | 0.4676 | 0.00883 | -0.2325 | 52.9558
-4.5 | 0.5277 | 0.00866 | -0.2332 | 60.9353
-4 | 0.587 | 0.00857 | -0.2337 | 68.4947
-3.5 | 0.6466 | 0.00846 | -0.2343 | 76.4303
-3 | 0.7052 | 0.00844 | -0.2346 | 83.5545
-2.5 | 0.7641 | 0.00839 | -0.235 | 91.0727
-2 | 0.822 | 0.00842 | -0.2352 | 97.6247
-1.5 | 0.8801 | 0.00841 | -0.2355 | 104.6492
-1 | 0.9374 | 0.00846 | -0.2356 | 110.8038
-0.5 | 0.9942 | 0.00853 | -0.2357 | 116.5533
0 | 1.0507 | 0.00861 | -0.2356 | 122.0325
0.5 | 1.1055 | 0.00877 | -0.2353 | 126.0547
1 | 1.1613 | 0.00887 | -0.2351 | 130.9245
1.5 | 1.2139 | 0.00909 | -0.2344 | 133.5424
2 | 1.268 | 0.00924 | -0.234 | 137.2294
2.5 | 1.3195 | 0.00947 | -0.2331 | 139.3347
3 | 1.369 | 0.00974 | -0.2318 | 140.5544
3.5 | 1.4189 | 0.00997 | -0.2306 | 142.317
4 | 1.4609 | 0.01031 | -0.228 | 141.6974
4.5 | 1.5031 | 0.01066 | -0.2254 | 141.0038
5.5 | 1.583 | 0.01161 | -0.2197 | 136.348
6 | 1.6223 | 0.01216 | -0.2169 | 133.4128
6.5 | 1.6612 | 0.01275 | -0.2141 | 130.2902
7 | 1.6964 | 0.01351 | -0.2109 | 125.5662
7.5 | 1.7298 | 0.01431 | -0.2076 | 120.8805
8 | 1.7591 | 0.01506 | -0.2034 | 116.8061
8.5 | 1.7909 | 0.01621 | -0.2001 | 110.4812
9 | 1.8195 | 0.01759 | -0.1965 | 103.4395
9.5 | 1.8455 | 0.0192 | -0.1927 | 96.1198
10 | 1.8695 | 0.02102 | -0.1889 | 88.9391
10.5 | 1.8913 | 0.0231 | -0.185 | 81.8745
11 | 1.9111 | 0.02543 | -0.1812 | 75.1514
11.5 | 1.929 | 0.02805 | -0.1775 | 68.7701
12 | 1.9448 | 0.03099 | -0.1739 | 62.7557
12.5 | 1.9586 | 0.03426 | -0.1704 | 57.1687
13 | 1.9703 | 0.03789 | -0.1671 | 52.0005
13.5 | 1.9798 | 0.04191 | -0.164 | 47.2393
14 | 1.9873 | 0.04634 | -0.1611 | 42.8852
14.5 | 1.9925 | 0.05121 | -0.1584 | 38.9084
15 | 1.9954 | 0.05654 | -0.1561 | 35.2918
15.5 | 1.9965 | 0.06231 | -0.154 | 32.0414
16 | 1.9957 | 0.06852 | -0.1524 | 29.1258
16.5 | 1.9934 | 0.07514 | -0.151 | 26.5291
17 | 1.9893 | 0.08217 | -0.1501 | 24.2096
17.5 | 1.9843 | 0.08953 | -0.1496 | 22.1635
18 | 1.9791 | 0.09702 | -0.1495 | 20.3989
18.5 | 1.9742 | 0.1046 | -0.1498 | 18.8738
19 | 1.969 | 0.11224 | -0.1504 | 17.5428
19.5 | 1.9634 | 0.11997 | -0.1515 | 16.3658
20 | 1.9571 | 0.12778 | -0.153 | 15.3162

## 43. Re 1M Mach 0.10 (1)
BIGFOIL.COM POLAR EXPORT
Joukowsky 17.00% thick 8.00% camber
Joukowsky 17.00% thick 8.00% camber |  |  |  | Cl Max: | 2.496 | at alpha= | 16 | deg
JavaFoil+Calcfoil stall+Eppler ext transition |  |  |  | L/D Max: | 131.311 | at alpha= | 3.5 | deg
Re: | 1000000 |  |  | Cd Min: | 0.00614 | at alpha= | -5 | deg
Mach: | 0.1 |  |  | Cl=0 at alpha= | -9.3962 | deg
|  |  |  | @ Cl=0.1, Cd= | 0.026163
|  |  |  | @ Cl=0.4, Cd= | 0.012176
|  |  |  | @ Cl=0.6, Cd= | 0.0062337
alpha (deg) | Cl | Cd | Cm | Cl/Cd
-20 | -0.764 | 0.14876 | -0.14 | -5.133
-19.5 | -0.748 | 0.14079 | -0.141 | -5.312
-19 | -0.73 | 0.13377 | -0.143 | -5.457
-18.5 | -0.71 | 0.12675 | -0.144 | -5.6
-18 | -0.688 | 0.11991 | -0.146 | -5.733
-17.5 | -0.663 | 0.11346 | -0.147 | -5.843
-17 | -0.636 | 0.10691 | -0.149 | -5.95
-16.5 | -0.607 | 0.10079 | -0.151 | -6.025
-16 | -0.576 | 0.09458 | -0.152 | -6.093
-15.5 | -0.543 | 0.08878 | -0.154 | -6.118
-15 | -0.508 | 0.08311 | -0.156 | -6.112
-14.5 | -0.471 | 0.0776 | -0.158 | -6.063
-14 | -0.431 | 0.07237 | -0.16 | -5.959
-13.5 | -0.39 | 0.06723 | -0.162 | -5.807
-13 | -0.348 | 0.06229 | -0.165 | -5.586
-12.5 | -0.304 | 0.05756 | -0.167 | -5.281
-12 | -0.259 | 0.0529 | -0.17 | -4.887
-11.5 | -0.212 | 0.04865 | -0.172 | -4.349
-11 | -0.163 | 0.04442 | -0.175 | -3.679
-10.5 | -0.114 | 0.04042 | -0.178 | -2.818
-10 | -0.063 | 0.0366 | -0.181 | -1.724
-9.5 | -0.011 | 0.03297 | -0.184 | -0.338
-9 | 0.042 | 0.0296 | -0.187 | 1.42
-8.5 | 0.096 | 0.02638 | -0.19 | 3.657
-8 | 0.152 | 0.02334 | -0.194 | 6.52
-7.5 | 0.209 | 0.02052 | -0.197 | 10.199
-7 | 0.268 | 0.01781 | -0.201 | 15.039
-6.5 | 0.329 | 0.01517 | -0.206 | 21.658
-6 | 0.392 | 0.0124 | -0.211 | 31.616
-5.5 | 0.463 | 0.01041 | -0.219 | 44.475
-5 | 0.55 | 0.00614 | -0.232 | 89.642
-4.5 | 0.614 | 0.00626 | -0.232 | 98.007
-4 | 0.677 | 0.00644 | -0.232 | 105.049
-3.5 | 0.743 | 0.00757 | -0.232 | 98.08
-3 | 0.806 | 0.00786 | -0.233 | 102.55
-2.5 | 0.868 | 0.00819 | -0.233 | 106.028
-2 | 0.931 | 0.00855 | -0.233 | 108.931
-1.5 | 0.993 | 0.00903 | -0.233 | 109.963
-1 | 1.05 | 0.00869 | -0.232 | 120.746
-0.5 | 1.111 | 0.0086 | -0.232 | 129.139
0 | 1.168 | 0.00951 | -0.232 | 122.746
0.5 | 1.227 | 0.00981 | -0.232 | 125.149
1 | 1.287 | 0.01009 | -0.232 | 127.51
1.5 | 1.346 | 0.01044 | -0.232 | 128.873
2 | 1.405 | 0.01081 | -0.232 | 129.967
2.5 | 1.463 | 0.0112 | -0.231 | 130.615
3 | 1.521 | 0.01161 | -0.231 | 131.027
3.5 | 1.578 | 0.01202 | -0.231 | 131.311
4 | 1.635 | 0.01248 | -0.231 | 131.037
4.5 | 1.691 | 0.01295 | -0.23 | 130.606
5 | 1.747 | 0.01331 | -0.23 | 131.241
5.5 | 1.801 | 0.01387 | -0.23 | 129.897
6 | 1.855 | 0.01448 | -0.229 | 128.175
6.5 | 1.909 | 0.01514 | -0.229 | 126.098
7 | 1.961 | 0.01582 | -0.229 | 123.904
7.5 | 2.011 | 0.01627 | -0.228 | 123.595
8 | 2.061 | 0.01716 | -0.228 | 120.06
8.5 | 2.108 | 0.01813 | -0.227 | 116.312
9 | 2.154 | 0.01919 | -0.227 | 112.272
9.5 | 2.198 | 0.02034 | -0.226 | 108.036
10 | 2.239 | 0.02164 | -0.226 | 103.467
10.5 | 2.278 | 0.02305 | -0.225 | 98.829
11 | 2.314 | 0.02462 | -0.224 | 93.988
11.5 | 2.348 | 0.02642 | -0.224 | 88.867
12 | 2.378 | 0.02841 | -0.223 | 83.708
12.5 | 2.405 | 0.03065 | -0.222 | 78.478
13 | 2.429 | 0.03313 | -0.221 | 73.313
13.5 | 2.448 | 0.03618 | -0.22 | 67.671
14 | 2.464 | 0.03957 | -0.219 | 62.266
14.5 | 2.477 | 0.04286 | -0.218 | 57.79
15 | 2.486 | 0.04599 | -0.217 | 54.059
15.5 | 2.493 | 0.04904 | -0.216 | 50.826
16 | 2.496 | 0.05218 | -0.215 | 47.826
16.5 | 2.495 | 0.05528 | -0.214 | 45.13
17 | 2.49 | 0.05871 | -0.213 | 42.407
17.5 | 2.481 | 0.0621 | -0.212 | 39.956
18 | 2.469 | 0.06575 | -0.211 | 37.556
18.5 | 2.454 | 0.06956 | -0.21 | 35.277
19 | 2.434 | 0.07368 | -0.209 | 33.032
19.5 | 2.41 | 0.0779 | -0.208 | 30.939
20 | 2.384 | 0.08255 | -0.207 | 28.874

## 44. Re 1M Mach 0.10 (2)
BIGFOIL.COM POLAR EXPORT
Joukowsky 17.00% thick 8.00% camber
Joukowsky 17.00% thick 8.00% camber |  |  |  | Cl Max: | 1.9942 | at alpha= | 15.5 | deg
XFOIL ncrit=9 |  |  |  | L/D Max: | 141.2 | at alpha= | 3.5 | deg
Re: | 1000000 |  |  | Cd Min: | 0.16294 | at alpha= | -17.5 | deg
Mach: | 0.1 |  |  | Cl=0 at alpha= | -8.8492 | deg
|  |  |  | @ Cl=0.1, Cd= | 0.010677
|  |  |  | @ Cl=0.4, Cd= | 0.0090954
|  |  |  | @ Cl=0.6, Cd= | 0.0085942
alpha (deg) | Cl | Cd | Cm | Cl/Cd
-17.5 | -0.0759 | 0.16294 | -0.1013 | -0.46582
-16.5 | -0.3532 | 0.08477 | -0.1437 | -4.1666
-16 | -0.3316 | 0.07599 | -0.156 | -4.3637
-15.5 | -0.31 | 0.06748 | -0.1681 | -4.594
-15 | -0.3036 | 0.05897 | -0.1783 | -5.1484
-14.5 | -0.308 | 0.05214 | -0.1838 | -5.9072
-14 | -0.3103 | 0.04705 | -0.1865 | -6.5951
-13.5 | -0.3227 | 0.04135 | -0.1891 | -7.8041
-13 | -0.3488 | 0.0354 | -0.1907 | -9.8531
-12.5 | -0.3828 | 0.02921 | -0.1924 | -13.1051
-12 | -0.3705 | 0.02272 | -0.2014 | -16.3072
-11.5 | -0.3184 | 0.01663 | -0.2151 | -19.1461
-11 | -0.2599 | 0.0152 | -0.2182 | -17.0987
-10.5 | -0.2001 | 0.0139 | -0.2211 | -14.3957
-10 | -0.14 | 0.01307 | -0.2228 | -10.7116
-9.5 | -0.0792 | 0.01225 | -0.2247 | -6.4653
-9 | -0.0184 | 0.01168 | -0.2259 | -1.5753
-8.5 | 0.0426 | 0.01108 | -0.2273 | 3.8448
-8 | 0.1038 | 0.01065 | -0.2284 | 9.7465
-7.5 | 0.1647 | 0.01022 | -0.2295 | 16.1155
-7 | 0.2263 | 0.00982 | -0.2306 | 23.0448
-6.5 | 0.287 | 0.00954 | -0.2314 | 30.0839
-6 | 0.3478 | 0.00931 | -0.2321 | 37.3577
-5.5 | 0.4086 | 0.00906 | -0.2329 | 45.0993
-5 | 0.4692 | 0.00887 | -0.2337 | 52.8974
-4.5 | 0.5296 | 0.00871 | -0.2343 | 60.8037
-4 | 0.5895 | 0.00861 | -0.2348 | 68.4669
-3.5 | 0.6493 | 0.00852 | -0.2353 | 76.2089
-3 | 0.7085 | 0.00848 | -0.2357 | 83.5495
-2.5 | 0.7675 | 0.00846 | -0.236 | 90.721
-2 | 0.8261 | 0.00845 | -0.2363 | 97.7633
-1.5 | 0.8842 | 0.00847 | -0.2365 | 104.392
-1 | 0.9422 | 0.0085 | -0.2367 | 110.8471
-0.5 | 0.9987 | 0.0086 | -0.2366 | 116.1279
0 | 1.056 | 0.00866 | -0.2366 | 121.94
0.5 | 1.1104 | 0.00885 | -0.2361 | 125.4689
1 | 1.1668 | 0.00893 | -0.236 | 130.6607
1.5 | 1.2201 | 0.00914 | -0.2353 | 133.4902
2 | 1.2734 | 0.00933 | -0.2346 | 136.4845
2.5 | 1.3254 | 0.00954 | -0.2337 | 138.9308
3.5 | 1.4233 | 0.01008 | -0.2308 | 141.2004
4 | 1.465 | 0.01041 | -0.2279 | 140.7301
4.5 | 1.5057 | 0.01083 | -0.225 | 139.0305
5 | 1.5489 | 0.01123 | -0.2226 | 137.9252
5.5 | 1.5878 | 0.01177 | -0.2196 | 134.9023
6 | 1.6245 | 0.01244 | -0.2163 | 130.5868
6.5 | 1.6645 | 0.01303 | -0.2136 | 127.7437
7 | 1.7009 | 0.0138 | -0.2106 | 123.2536
7.5 | 1.7346 | 0.01467 | -0.2072 | 118.2413
8 | 1.7609 | 0.01556 | -0.2026 | 113.1684
8.5 | 1.7933 | 0.01675 | -0.1993 | 107.0627
9 | 1.823 | 0.01814 | -0.1958 | 100.4961
9.5 | 1.8491 | 0.01981 | -0.192 | 93.3417
10 | 1.8729 | 0.02172 | -0.1882 | 86.2293
10.5 | 1.8942 | 0.0239 | -0.1843 | 79.2552
11 | 1.9137 | 0.02636 | -0.1805 | 72.5986
11.5 | 1.931 | 0.02912 | -0.1768 | 66.3118
12 | 1.9464 | 0.03221 | -0.1731 | 60.4284
12.5 | 1.9596 | 0.03565 | -0.1697 | 54.9677
13 | 1.9708 | 0.03946 | -0.1664 | 49.9442
13.5 | 1.9795 | 0.04369 | -0.1633 | 45.3079
14 | 1.9863 | 0.04833 | -0.1604 | 41.0987
14.5 | 1.991 | 0.05339 | -0.1579 | 37.2916
15 | 1.9936 | 0.0589 | -0.1556 | 33.8472
15.5 | 1.9942 | 0.06485 | -0.1537 | 30.751
16 | 1.9932 | 0.07124 | -0.1521 | 27.9787
16.5 | 1.9901 | 0.07809 | -0.1509 | 25.4847
17 | 1.9849 | 0.08544 | -0.1501 | 23.2315
17.5 | 1.9787 | 0.09308 | -0.1498 | 21.2581
18 | 1.9717 | 0.10098 | -0.1499 | 19.5256
18.5 | 1.9643 | 0.10903 | -0.1504 | 18.0161
19 | 1.9589 | 0.11679 | -0.1513 | 16.7728
19.5 | 1.9542 | 0.12447 | -0.1525 | 15.7002
20 | 1.9489 | 0.13221 | -0.1542 | 14.7409

## 45. Re 1M Mach 0.25 (1)
BIGFOIL.COM POLAR EXPORT
Joukowsky 17.00% thick 8.00% camber
Joukowsky 17.00% thick 8.00% camber |  |  |  | Cl Max: | 2.456 | at alpha= | 14.5 | deg
JavaFoil+Calcfoil stall+Eppler ext transition |  |  |  | L/D Max: | 128.229 | at alpha= | 2.5 | deg
Re: | 1000000 |  |  | Cd Min: | 0.00629 | at alpha= | -5 | deg
Mach: | 0.25 |  |  | Cl=0 at alpha= | -9.3981 | deg
|  |  |  | @ Cl=0.1, Cd= | 0.028835
|  |  |  | @ Cl=0.4, Cd= | 0.014679
|  |  |  | @ Cl=0.6, Cd= | 0.0063923
alpha (deg) | Cl | Cd | Cm | Cl/Cd
-20 | -0.636 | 0.16834 | -0.135 | -3.778
-19.5 | -0.638 | 0.15937 | -0.136 | -4.002
-19 | -0.636 | 0.14986 | -0.138 | -4.244
-18.5 | -0.631 | 0.14153 | -0.14 | -4.456
-18 | -0.622 | 0.13341 | -0.142 | -4.659
-17.5 | -0.609 | 0.12527 | -0.144 | -4.861
-17 | -0.593 | 0.11759 | -0.146 | -5.04
-16.5 | -0.573 | 0.11073 | -0.148 | -5.173
-16 | -0.55 | 0.10381 | -0.15 | -5.294
-15.5 | -0.523 | 0.09708 | -0.152 | -5.389
-15 | -0.493 | 0.09063 | -0.154 | -5.445
-14.5 | -0.46 | 0.08443 | -0.156 | -5.452
-14 | -0.425 | 0.07863 | -0.159 | -5.4
-13.5 | -0.386 | 0.07308 | -0.161 | -5.289
-13 | -0.346 | 0.06762 | -0.164 | -5.118
-12.5 | -0.304 | 0.06247 | -0.167 | -4.859
-12 | -0.259 | 0.05744 | -0.169 | -4.51
-11.5 | -0.213 | 0.05266 | -0.172 | -4.04
-11 | -0.165 | 0.04824 | -0.175 | -3.414
-10.5 | -0.115 | 0.0439 | -0.178 | -2.62
-10 | -0.064 | 0.03987 | -0.182 | -1.601
-9.5 | -0.011 | 0.03593 | -0.185 | -0.314
-9 | 0.043 | 0.03231 | -0.188 | 1.32
-8.5 | 0.098 | 0.02895 | -0.192 | 3.382
-8 | 0.155 | 0.02568 | -0.195 | 6.015
-7.5 | 0.212 | 0.02275 | -0.199 | 9.338
-7 | 0.272 | 0.02 | -0.203 | 13.595
-6.5 | 0.333 | 0.01736 | -0.207 | 19.189
-6 | 0.397 | 0.0148 | -0.212 | 26.796
-5.5 | 0.463 | 0.01214 | -0.217 | 38.155
-5 | 0.565 | 0.00629 | -0.238 | 89.821
-4.5 | 0.63 | 0.00648 | -0.238 | 97.189
-4 | 0.695 | 0.00754 | -0.239 | 92.202
-3.5 | 0.763 | 0.00774 | -0.239 | 98.675
-3 | 0.828 | 0.00804 | -0.239 | 102.977
-2.5 | 0.892 | 0.00841 | -0.239 | 106.155
-2 | 0.957 | 0.00874 | -0.239 | 109.48
-1.5 | 1.021 | 0.00872 | -0.239 | 117.093
-1 | 1.078 | 0.00863 | -0.239 | 124.952
-0.5 | 1.141 | 0.00951 | -0.238 | 119.96
0 | 1.198 | 0.00983 | -0.238 | 121.831
0.5 | 1.259 | 0.01016 | -0.238 | 123.925
1 | 1.32 | 0.01049 | -0.238 | 125.818
1.5 | 1.38 | 0.01086 | -0.238 | 127.135
2 | 1.44 | 0.01126 | -0.238 | 127.871
2.5 | 1.5 | 0.0117 | -0.237 | 128.229
3 | 1.559 | 0.01216 | -0.237 | 128.17
3.5 | 1.617 | 0.01264 | -0.237 | 127.956
4 | 1.675 | 0.01314 | -0.237 | 127.494
4.5 | 1.732 | 0.01366 | -0.236 | 126.784
5 | 1.788 | 0.01409 | -0.236 | 126.928
5.5 | 1.844 | 0.01474 | -0.236 | 125.115
6 | 1.899 | 0.01545 | -0.235 | 122.903
6.5 | 1.952 | 0.01621 | -0.235 | 120.456
7 | 2.005 | 0.01701 | -0.234 | 117.828
7.5 | 2.056 | 0.01758 | -0.234 | 116.919
8 | 2.105 | 0.0186 | -0.233 | 113.144
8.5 | 2.152 | 0.01974 | -0.233 | 109.023
9 | 2.197 | 0.02097 | -0.232 | 104.733
9.5 | 2.239 | 0.02237 | -0.232 | 100.097
10 | 2.278 | 0.02389 | -0.231 | 95.351
10.5 | 2.314 | 0.02562 | -0.23 | 90.336
11 | 2.347 | 0.02757 | -0.229 | 85.134
11.5 | 2.376 | 0.02978 | -0.229 | 79.788
12 | 2.402 | 0.03228 | -0.228 | 74.393
12.5 | 2.422 | 0.03509 | -0.227 | 69.011
13 | 2.438 | 0.03847 | -0.226 | 63.366
13.5 | 2.447 | 0.04248 | -0.225 | 57.612
14 | 2.454 | 0.04627 | -0.223 | 53.029
14.5 | 2.456 | 0.05005 | -0.222 | 49.061
15 | 2.452 | 0.05362 | -0.221 | 45.722
15.5 | 2.443 | 0.05742 | -0.22 | 42.542
16 | 2.429 | 0.06126 | -0.219 | 39.654
16.5 | 2.409 | 0.06536 | -0.218 | 36.857
17 | 2.382 | 0.0697 | -0.217 | 34.177
17.5 | 2.35 | 0.0744 | -0.216 | 31.581
18 | 2.312 | 0.07945 | -0.214 | 29.095
18.5 | 2.268 | 0.08483 | -0.213 | 26.739
19 | 2.217 | 0.09049 | -0.211 | 24.501
19.5 | 2.16 | 0.09679 | -0.21 | 22.318

## 46. Re 1M Mach 0.25 (2)
BIGFOIL.COM POLAR EXPORT
Joukowsky 17.00% thick 8.00% camber
Joukowsky 17.00% thick 8.00% camber |  |  |  | Cl Max: | 1.9733 | at alpha= | 14.5 | deg
XFOIL ncrit=9 |  |  |  | L/D Max: | 135.32 | at alpha= | 3 | deg
Re: | 1000000 |  |  | Cd Min: | 0.14609 | at alpha= | 19.5 | deg
Mach: | 0.25 |  |  | Cl=0 at alpha= | -8.7106 | deg
|  |  |  | @ Cl=0.1, Cd= | 0.011272
|  |  |  | @ Cl=0.4, Cd= | 0.0094556
|  |  |  | @ Cl=0.6, Cd= | 0.008876
alpha (deg) | Cl | Cd | Cm | Cl/Cd
-16 | 0.0444 | 0.1371 | -0.1363 | 0.32385
-15.5 | 0.0559 | 0.12528 | -0.1451 | 0.4462
-15 | -0.0545 | 0.09391 | -0.1618 | -0.58034
-14.5 | -0.1512 | 0.07212 | -0.1776 | -2.0965
-14 | -0.1863 | 0.0616 | -0.1848 | -3.0244
-13.5 | -0.1913 | 0.05572 | -0.1882 | -3.4332
-13 | -0.1994 | 0.04986 | -0.1911 | -3.9992
-12.5 | -0.2129 | 0.04383 | -0.1939 | -4.8574
-12 | -0.2314 | 0.03806 | -0.196 | -6.0799
-11.5 | -0.2652 | 0.03252 | -0.196 | -8.155
-11 | -0.2776 | 0.02512 | -0.2045 | -11.051
-10.5 | -0.2325 | 0.01812 | -0.219 | -12.8311
-10 | -0.1672 | 0.01531 | -0.2258 | -10.921
-9.5 | -0.1023 | 0.01385 | -0.2291 | -7.3863
-9 | -0.0375 | 0.01281 | -0.2312 | -2.9274
-8.5 | 0.0273 | 0.01206 | -0.2328 | 2.2637
-8 | 0.0924 | 0.01133 | -0.2344 | 8.1553
-7.5 | 0.1569 | 0.01084 | -0.2354 | 14.4742
-7 | 0.2215 | 0.01037 | -0.2365 | 21.3597
-6.5 | 0.2856 | 0.00998 | -0.2375 | 28.6172
-6 | 0.3499 | 0.00963 | -0.2384 | 36.3344
-5.5 | 0.4131 | 0.00941 | -0.239 | 43.9001
-5 | 0.4766 | 0.00919 | -0.2397 | 51.8607
-4.5 | 0.539 | 0.00905 | -0.2402 | 59.558
-4 | 0.6021 | 0.00887 | -0.2408 | 67.8805
-3.5 | 0.6637 | 0.0088 | -0.2412 | 75.4205
-3 | 0.7258 | 0.0087 | -0.2416 | 83.4253
-2.5 | 0.7866 | 0.0087 | -0.2418 | 90.4138
-2 | 0.8475 | 0.00868 | -0.242 | 97.6382
-1.5 | 0.9073 | 0.00872 | -0.2421 | 104.0482
-1 | 0.9665 | 0.00879 | -0.242 | 109.9545
-0.5 | 1.0254 | 0.00887 | -0.2418 | 115.6032
0 | 1.0821 | 0.00903 | -0.2413 | 119.8339
0.5 | 1.1399 | 0.00914 | -0.2409 | 124.7155
1 | 1.1942 | 0.00936 | -0.24 | 127.5855
1.5 | 1.2497 | 0.00952 | -0.2392 | 131.271
2 | 1.3021 | 0.00977 | -0.2379 | 133.2753
2.5 | 1.3494 | 0.01006 | -0.2355 | 134.1352
3 | 1.3965 | 0.01032 | -0.2332 | 135.3198
3.5 | 1.4395 | 0.01075 | -0.2301 | 133.907
4 | 1.4835 | 0.0112 | -0.2273 | 132.4554
4.5 | 1.5274 | 0.01169 | -0.2246 | 130.6587
5 | 1.5666 | 0.01236 | -0.2212 | 126.7476
5.5 | 1.6064 | 0.01306 | -0.218 | 123.0015
6 | 1.6469 | 0.0138 | -0.215 | 119.3406
6.5 | 1.6832 | 0.01476 | -0.2115 | 114.0379
7 | 1.7159 | 0.01594 | -0.2076 | 107.6474
7.5 | 1.7514 | 0.01709 | -0.2043 | 102.481
8 | 1.7816 | 0.01806 | -0.2002 | 98.6489
8.5 | 1.8112 | 0.01972 | -0.1964 | 91.8458
9 | 1.8376 | 0.02168 | -0.1924 | 84.7601
9.5 | 1.8612 | 0.02393 | -0.1883 | 77.7768
10 | 1.8825 | 0.02649 | -0.1842 | 71.0646
10.5 | 1.9016 | 0.02937 | -0.1803 | 64.7463
11 | 1.9197 | 0.03251 | -0.1765 | 59.0495
11.5 | 1.9353 | 0.03603 | -0.1729 | 53.7136
12 | 1.9482 | 0.03997 | -0.1694 | 48.7416
12.5 | 1.9581 | 0.04439 | -0.1661 | 44.1113
13.5 | 1.9698 | 0.0547 | -0.1602 | 36.011
14 | 1.9727 | 0.06053 | -0.1578 | 32.5905
14.5 | 1.9733 | 0.06683 | -0.1557 | 29.5272
15 | 1.9721 | 0.07361 | -0.1541 | 26.7912
15.5 | 1.9689 | 0.08083 | -0.1528 | 24.3585
16 | 1.9643 | 0.08845 | -0.152 | 22.208
16.5 | 1.9573 | 0.09656 | -0.1517 | 20.2703
17 | 1.9495 | 0.10496 | -0.1519 | 18.5737
17.5 | 1.9418 | 0.1134 | -0.1525 | 17.1235
18 | 1.9343 | 0.12187 | -0.1537 | 15.8718
18.5 | 1.9284 | 0.13013 | -0.1552 | 14.819
19 | 1.9239 | 0.13814 | -0.1571 | 13.9272
19.5 | 1.9197 | 0.14609 | -0.1594 | 13.1405

## 47. Re 1M Mach 0.50 (1)
BIGFOIL.COM POLAR EXPORT
Joukowsky 17.00% thick 8.00% camber
Joukowsky 17.00% thick 8.00% camber |  |  |  | Cl Max: | 2.344 | at alpha= | 10 | deg
JavaFoil+Calcfoil stall+Eppler ext transition |  |  |  | L/D Max: | 116.218 | at alpha= | 1 | deg
Re: | 1000000 |  |  | Cd Min: | 0.00926 | at alpha= | -3 | deg
Mach: | 0.5 |  |  | Cl=0 at alpha= | -9.4 | deg
|  |  |  | @ Cl=0.1, Cd= | 0.040901
|  |  |  | @ Cl=0.4, Cd= | 0.023372
|  |  |  | @ Cl=0.6, Cd= | 0.016935
alpha (deg) | Cl | Cd | Cm | Cl/Cd
-20 | -0.632 | 0.2025 | -0.149 | -3.12
-19.5 | -0.602 | 0.20043 | -0.15 | -3.004
-19 | -0.572 | 0.19596 | -0.15 | -2.92
-18.5 | -0.541 | 0.18533 | -0.146 | -2.92
-18 | -0.511 | 0.1809 | -0.147 | -2.827
-17.5 | -0.482 | 0.1754 | -0.147 | -2.746
-17 | -0.451 | 0.17142 | -0.143 | -2.631
-16.5 | -0.421 | 0.16591 | -0.144 | -2.539
-16 | -0.391 | 0.16357 | -0.144 | -2.393
-15.5 | -0.361 | 0.1506 | -0.14 | -2.398
-15 | -0.331 | 0.14652 | -0.141 | -2.262
-14.5 | -0.301 | 0.14045 | -0.136 | -2.145
-14 | -0.272 | 0.13379 | -0.136 | -2.03
-13.5 | -0.242 | 0.13088 | -0.132 | -1.847
-13 | -0.212 | 0.126 | -0.132 | -1.684
-12.5 | -0.182 | 0.11506 | -0.128 | -1.585
-12 | -0.153 | 0.11102 | -0.123 | -1.376
-11.5 | -0.123 | 0.09976 | -0.121 | -1.236
-11 | -0.139 | 0.07647 | -0.156 | -1.815
-10.5 | -0.108 | 0.06558 | -0.167 | -1.64
-10 | -0.063 | 0.05788 | -0.176 | -1.083
-9.5 | -0.011 | 0.05136 | -0.182 | -0.222
-9 | 0.044 | 0.04569 | -0.189 | 0.963
-8.5 | 0.102 | 0.04073 | -0.194 | 2.513
-8 | 0.163 | 0.03618 | -0.2 | 4.508
-7.5 | 0.226 | 0.03218 | -0.205 | 7.009
-7 | 0.29 | 0.02856 | -0.21 | 10.146
-6.5 | 0.356 | 0.02529 | -0.215 | 14.064
-6 | 0.423 | 0.02237 | -0.22 | 18.918
-5.5 | 0.492 | 0.01985 | -0.225 | 24.801
-5 | 0.563 | 0.0174 | -0.23 | 32.376
-4.5 | 0.637 | 0.01647 | -0.235 | 38.676
-4 | 0.714 | 0.01442 | -0.24 | 49.506
-3.5 | 0.804 | 0.01324 | -0.248 | 60.735
-3 | 0.926 | 0.00926 | -0.266 | 99.988
-2.5 | 0.998 | 0.0095 | -0.266 | 105.019
-2 | 1.07 | 0.00983 | -0.266 | 108.793
-1.5 | 1.141 | 0.0102 | -0.265 | 111.866
-1 | 1.202 | 0.01057 | -0.265 | 113.745
-0.5 | 1.272 | 0.01103 | -0.265 | 115.315
0 | 1.327 | 0.01152 | -0.265 | 115.216
0.5 | 1.394 | 0.01203 | -0.265 | 115.835
1 | 1.46 | 0.01256 | -0.264 | 116.218
1.5 | 1.526 | 0.01317 | -0.264 | 115.818
2 | 1.591 | 0.01378 | -0.264 | 115.39
2.5 | 1.655 | 0.01446 | -0.264 | 114.453
3 | 1.718 | 0.01522 | -0.263 | 112.886
3.5 | 1.78 | 0.01603 | -0.263 | 111.087
4 | 1.841 | 0.0169 | -0.262 | 108.942
4.5 | 1.901 | 0.01781 | -0.262 | 106.765
5 | 1.96 | 0.01877 | -0.261 | 104.441
5.5 | 2.017 | 0.01994 | -0.261 | 101.139
6 | 2.072 | 0.02128 | -0.26 | 97.342
6.5 | 2.125 | 0.02275 | -0.259 | 93.374
7 | 2.174 | 0.02445 | -0.259 | 88.947
7.5 | 2.22 | 0.02636 | -0.258 | 84.237
8 | 2.262 | 0.02852 | -0.257 | 79.299
8.5 | 2.297 | 0.03088 | -0.256 | 74.371
9 | 2.324 | 0.03398 | -0.255 | 68.393
9.5 | 2.341 | 0.03764 | -0.254 | 62.187
10 | 2.344 | 0.04231 | -0.252 | 55.396
10.5 | 2.329 | 0.04839 | -0.251 | 48.132
11 | 2.286 | 0.05713 | -0.249 | 40.023
11.5 | 2.2 | 0.06721 | -0.246 | 32.733
12 | 2.025 | 0.07937 | -0.243 | 25.512
12.5 | 1.209 | 0.11742 | -0.118 | 10.299
13 | 1.237 | 0.13128 | -0.127 | 9.424
13.5 | 1.266 | 0.1413 | -0.136 | 8.959
14 | 1.294 | 0.15091 | -0.143 | 8.575
14.5 | 1.323 | 0.15752 | -0.149 | 8.399
15 | 1.351 | 0.16332 | -0.153 | 8.272

## 48. Re 1M Mach 0.50 (2)
BIGFOIL.COM POLAR EXPORT
Joukowsky 17.00% thick 8.00% camber
Joukowsky 17.00% thick 8.00% camber |  |  |  | Cl Max: | 1.9204 | at alpha= | 12 | deg
XFOIL ncrit=9 |  |  |  | L/D Max: | 107.75 | at alpha= | 0.5 | deg
Re: | 1000000 |  |  | Cd Min: | 0.20991 | at alpha= | -20 | deg
Mach: | 0.5 |  |  | Cl=0 at alpha= | -18.2639 | deg
|  |  |  | @ Cl=0.1, Cd= | 0.15898
|  |  |  | @ Cl=0.4, Cd= | 0.011578
|  |  |  | @ Cl=0.6, Cd= | 0.010437
alpha (deg) | Cl | Cd | Cm | Cl/Cd
-20 | -0.1421 | 0.20991 | -0.0975 | -0.67696
-19.5 | -0.1009 | 0.20263 | -0.1056 | -0.49795
-19 | -0.0561 | 0.19477 | -0.1157 | -0.28803
-18.5 | -0.0217 | 0.18419 | -0.1264 | -0.11781
-17.5 | 0.0702 | 0.16857 | -0.1464 | 0.41644
-17 | 0.1016 | 0.15846 | -0.1567 | 0.64117
-16.5 | 0.1279 | 0.15042 | -0.1632 | 0.85029
-16 | 0.1635 | 0.1461 | -0.1666 | 1.1191
-15.5 | 0.1799 | 0.13836 | -0.1705 | 1.3002
-14.5 | 0.212 | 0.12475 | -0.1767 | 1.6994
-14 | 0.2425 | 0.12123 | -0.1788 | 2.0003
-13.5 | 0.2587 | 0.11507 | -0.1814 | 2.2482
-13 | 0.2568 | 0.10583 | -0.185 | 2.4265
-12.5 | 0.2851 | 0.10241 | -0.1865 | 2.7839
-12 | 0.304 | 0.0973 | -0.1887 | 3.1244
-11.5 | 0.301 | 0.08912 | -0.1917 | 3.3775
-11 | 0.3263 | 0.08544 | -0.1931 | 3.8191
-10 | 0.2872 | 0.06732 | -0.2004 | 4.2662
-9.5 | 0.2917 | 0.06214 | -0.2022 | 4.6942
-9 | 0.1578 | 0.04511 | -0.212 | 3.4981
-8.5 | 0.1377 | 0.03956 | -0.2131 | 3.4808
-8 | 0.0939 | 0.03356 | -0.2136 | 2.798
-7.5 | 0.0822 | 0.02492 | -0.2267 | 3.2986
-7 | 0.1581 | 0.01607 | -0.2506 | 9.8382
-6.5 | 0.2482 | 0.01348 | -0.2582 | 18.4125
-6 | 0.331 | 0.01227 | -0.2611 | 26.9764
-5.5 | 0.4118 | 0.01146 | -0.2628 | 35.9337
-4.5 | 0.5655 | 0.01055 | -0.2642 | 53.6019
-4 | 0.639 | 0.01031 | -0.2644 | 61.9787
-3.5 | 0.7122 | 0.01009 | -0.2645 | 70.5847
-3 | 0.7824 | 0.01002 | -0.2642 | 78.0838
-2.5 | 0.8513 | 0.00997 | -0.2636 | 85.3862
-2 | 0.918 | 0.01 | -0.2627 | 91.8
-1.5 | 0.9798 | 0.01011 | -0.261 | 96.9139
-1 | 1.039 | 0.01021 | -0.2587 | 101.763
-0.5 | 1.0933 | 0.0105 | -0.2557 | 104.1238
0 | 1.152 | 0.01077 | -0.2535 | 106.9638
0.5 | 1.2068 | 0.0112 | -0.2507 | 107.75
1 | 1.2588 | 0.01174 | -0.2475 | 107.2232
1.5 | 1.3128 | 0.01229 | -0.2447 | 106.8186
2 | 1.3619 | 0.01304 | -0.2412 | 104.4402
2.5 | 1.4113 | 0.01386 | -0.2378 | 101.8254
3 | 1.4597 | 0.0148 | -0.2344 | 98.6284
3.5 | 1.5032 | 0.01602 | -0.2303 | 93.8327
4 | 1.5472 | 0.01732 | -0.2265 | 89.3303
4.5 | 1.5911 | 0.01874 | -0.2227 | 84.9039
5 | 1.6302 | 0.0205 | -0.2185 | 79.522
5.5 | 1.6645 | 0.02264 | -0.214 | 73.5203
6 | 1.7039 | 0.02468 | -0.2101 | 69.0397
7 | 1.7685 | 0.03005 | -0.2017 | 58.8519
7.5 | 1.795 | 0.03339 | -0.1973 | 53.7586
8 | 1.8216 | 0.03696 | -0.1933 | 49.2857
8.5 | 1.848 | 0.04077 | -0.1896 | 45.3274
9 | 1.8688 | 0.04462 | -0.1856 | 41.8826
9.5 | 1.8857 | 0.04955 | -0.1818 | 38.0565
10 | 1.8986 | 0.05505 | -0.1783 | 34.4886
10.5 | 1.9082 | 0.0611 | -0.1751 | 31.2308
11 | 1.9148 | 0.06768 | -0.1722 | 28.292
11.5 | 1.919 | 0.07478 | -0.1698 | 25.6619
12 | 1.9204 | 0.0824 | -0.1678 | 23.3058
12.5 | 1.9185 | 0.09064 | -0.1664 | 21.1662
13 | 1.9155 | 0.09923 | -0.1656 | 19.3036
13.5 | 1.9118 | 0.10809 | -0.1653 | 17.6871
14 | 1.9075 | 0.11715 | -0.1657 | 16.2825
14.5 | 1.9033 | 0.12634 | -0.1667 | 15.0649
15 | 1.8988 | 0.13571 | -0.1683 | 13.9916
15.5 | 1.8944 | 0.14513 | -0.1706 | 13.0531
16 | 1.8913 | 0.1545 | -0.1733 | 12.2414
16.5 | 1.8883 | 0.16394 | -0.1766 | 11.5182
17 | 1.8862 | 0.17337 | -0.1804 | 10.8796

## 49. Re 2M Mach 0.00 (1)
BIGFOIL.COM POLAR EXPORT
Joukowsky 17.00% thick 8.00% camber
Joukowsky 17.00% thick 8.00% camber |  |  |  | Cl Max: | 2.519 | at alpha= | 16.5 | deg
JavaFoil+Calcfoil stall+Eppler ext transition |  |  |  | L/D Max: | 152.11 | at alpha= | 1 | deg
Re: | 2000000 |  |  | Cd Min: | 0.00525 | at alpha= | -6 | deg
Mach: | 0 |  |  | Cl=0 at alpha= | -9.3981 | deg
|  |  |  | @ Cl=0.1, Cd= | 0.02076
|  |  |  | @ Cl=0.4, Cd= | 0.0065779
|  |  |  | @ Cl=0.6, Cd= | 0.0057446
alpha (deg) | Cl | Cd | Cm | Cl/Cd
-20 | -0.783 | 0.13422 | -0.147 | -5.834
-19.5 | -0.765 | 0.12701 | -0.148 | -6.026
-19 | -0.746 | 0.1205 | -0.149 | -6.188
-18.5 | -0.724 | 0.11416 | -0.151 | -6.341
-18 | -0.7 | 0.10801 | -0.152 | -6.48
-17.5 | -0.674 | 0.10181 | -0.154 | -6.62
-17 | -0.646 | 0.09574 | -0.156 | -6.748
-16.5 | -0.616 | 0.09008 | -0.157 | -6.838
-16 | -0.584 | 0.08442 | -0.159 | -6.917
-15.5 | -0.55 | 0.07881 | -0.161 | -6.978
-15 | -0.514 | 0.07355 | -0.163 | -6.989
-14.5 | -0.476 | 0.06849 | -0.165 | -6.947
-14 | -0.436 | 0.06363 | -0.167 | -6.852
-13.5 | -0.395 | 0.05882 | -0.169 | -6.708
-13 | -0.352 | 0.05418 | -0.171 | -6.489
-12.5 | -0.307 | 0.04979 | -0.174 | -6.168
-12 | -0.261 | 0.04556 | -0.176 | -5.733
-11.5 | -0.214 | 0.04162 | -0.179 | -5.137
-11 | -0.165 | 0.03766 | -0.181 | -4.385
-10.5 | -0.115 | 0.03387 | -0.184 | -3.4
-10 | -0.064 | 0.03032 | -0.187 | -2.105
-9.5 | -0.011 | 0.027 | -0.19 | -0.417
-9 | 0.043 | 0.02383 | -0.193 | 1.788
-8.5 | 0.098 | 0.02086 | -0.197 | 4.69
-8 | 0.155 | 0.01802 | -0.2 | 8.574
-7.5 | 0.213 | 0.01524 | -0.204 | 13.979
-7 | 0.274 | 0.01269 | -0.209 | 21.566
-6.5 | 0.339 | 0.01026 | -0.216 | 33.034
-6 | 0.422 | 0.00525 | -0.23 | 80.376
-5.5 | 0.485 | 0.00544 | -0.231 | 89.034
-5 | 0.548 | 0.00553 | -0.231 | 98.985
-4.5 | 0.611 | 0.00579 | -0.231 | 105.449
-4 | 0.674 | 0.00584 | -0.231 | 115.315
-3.5 | 0.739 | 0.00604 | -0.231 | 122.378
-3 | 0.802 | 0.00705 | -0.231 | 113.65
-2.5 | 0.864 | 0.00734 | -0.231 | 117.745
-2 | 0.926 | 0.00774 | -0.232 | 119.72
-1.5 | 0.989 | 0.00797 | -0.232 | 124.025
-1 | 1.045 | 0.00834 | -0.232 | 125.196
-0.5 | 1.106 | 0.00878 | -0.232 | 125.941
0 | 1.164 | 0.0086 | -0.231 | 135.353
0.5 | 1.224 | 0.00853 | -0.231 | 143.386
1 | 1.283 | 0.00843 | -0.231 | 152.11
1.5 | 1.342 | 0.00944 | -0.231 | 142.156
2 | 1.401 | 0.00977 | -0.231 | 143.376
2.5 | 1.459 | 0.01013 | -0.231 | 144.006
3 | 1.517 | 0.01052 | -0.231 | 144.22
3.5 | 1.574 | 0.01091 | -0.23 | 144.275
4 | 1.631 | 0.01133 | -0.23 | 143.901
4.5 | 1.687 | 0.01178 | -0.23 | 143.234
5 | 1.743 | 0.01225 | -0.23 | 142.254
5.5 | 1.798 | 0.01262 | -0.229 | 142.433
6 | 1.852 | 0.0132 | -0.229 | 140.261
6.5 | 1.905 | 0.01382 | -0.229 | 137.795
7 | 1.957 | 0.0145 | -0.228 | 134.946
7.5 | 2.008 | 0.01522 | -0.228 | 131.914
8 | 2.057 | 0.01599 | -0.227 | 128.701
8.5 | 2.105 | 0.01656 | -0.227 | 127.103
9 | 2.151 | 0.01756 | -0.226 | 122.489
9.5 | 2.195 | 0.01866 | -0.226 | 117.654
10 | 2.237 | 0.01986 | -0.225 | 112.633
10.5 | 2.276 | 0.02121 | -0.225 | 107.322
11 | 2.313 | 0.02269 | -0.224 | 101.941
11.5 | 2.347 | 0.02433 | -0.223 | 96.468
12 | 2.378 | 0.02612 | -0.222 | 91.075
12.5 | 2.406 | 0.02811 | -0.222 | 85.601
13 | 2.432 | 0.03023 | -0.221 | 80.461
13.5 | 2.454 | 0.03234 | -0.22 | 75.893
14 | 2.473 | 0.03455 | -0.219 | 71.578
14.5 | 2.489 | 0.03688 | -0.218 | 67.504
15 | 2.501 | 0.03917 | -0.218 | 63.854
15.5 | 2.51 | 0.04155 | -0.217 | 60.422
16 | 2.517 | 0.04402 | -0.216 | 57.168
16.5 | 2.519 | 0.04662 | -0.215 | 54.028
17 | 2.517 | 0.04937 | -0.214 | 50.978
17.5 | 2.512 | 0.0522 | -0.213 | 48.109
18 | 2.503 | 0.05516 | -0.212 | 45.374
18.5 | 2.492 | 0.05834 | -0.211 | 42.706
19 | 2.475 | 0.06156 | -0.21 | 40.214
19.5 | 2.456 | 0.06513 | -0.209 | 37.714
20 | 2.434 | 0.06874 | -0.208 | 35.413

## 50. Re 2M Mach 0.00 (2)
BIGFOIL.COM POLAR EXPORT
Joukowsky 17.00% thick 8.00% camber
Joukowsky 17.00% thick 8.00% camber |  |  |  | Cl Max: | 2.0523 | at alpha= | 16.5 | deg
XFOIL ncrit=9 |  |  |  | L/D Max: | 169.321 | at alpha= | 3.5 | deg
Re: | 2000000 |  |  | Cd Min: | 0.11757 | at alpha= | 20 | deg
Mach: | 0 |  |  | Cl=0 at alpha= | -8.9533 | deg
|  |  |  | @ Cl=0.1, Cd= | 0.0085144
|  |  |  | @ Cl=0.4, Cd= | 0.0074466
|  |  |  | @ Cl=0.6, Cd= | 0.0071483
alpha (deg) | Cl | Cd | Cm | Cl/Cd
-19 | -0.4396 | 0.11681 | -0.1102 | -3.7634
-18.5 | -0.4368 | 0.10711 | -0.1193 | -4.0781
-18 | -0.4224 | 0.09852 | -0.1289 | -4.2875
-17.5 | -0.4104 | 0.08911 | -0.14 | -4.6055
-16.5 | -0.3615 | 0.07072 | -0.1675 | -5.1117
-16 | -0.3611 | 0.06196 | -0.1776 | -5.828
-15.5 | -0.3881 | 0.05346 | -0.1832 | -7.2596
-15 | -0.4259 | 0.04494 | -0.1878 | -9.4771
-14.5 | -0.4955 | 0.03514 | -0.1915 | -14.1007
-14 | -0.5825 | 0.022 | -0.2014 | -26.4773
-13.5 | -0.5377 | 0.01599 | -0.2135 | -33.6273
-13 | -0.482 | 0.01422 | -0.2172 | -33.8959
-12.5 | -0.4249 | 0.01309 | -0.2194 | -32.4599
-12 | -0.3659 | 0.01235 | -0.221 | -29.6275
-11 | -0.247 | 0.01088 | -0.224 | -22.7022
-10.5 | -0.1873 | 0.01038 | -0.2252 | -18.0443
-10 | -0.1267 | 0.00985 | -0.2264 | -12.8629
-9.5 | -0.0662 | 0.00945 | -0.2275 | -7.0053
-9 | -0.0057 | 0.00905 | -0.2285 | -0.62983
-8.5 | 0.0553 | 0.0087 | -0.2295 | 6.3563
-8 | 0.1155 | 0.00845 | -0.2303 | 13.6686
-7.5 | 0.1769 | 0.00813 | -0.2314 | 21.7589
-7 | 0.2369 | 0.00795 | -0.232 | 29.7987
-6.5 | 0.2981 | 0.00773 | -0.2329 | 38.564
-6 | 0.3581 | 0.00757 | -0.2336 | 47.3052
-5.5 | 0.4192 | 0.00739 | -0.2344 | 56.7253
-5 | 0.4788 | 0.0073 | -0.235 | 65.589
-4.5 | 0.5395 | 0.00718 | -0.2357 | 75.1393
-4 | 0.5987 | 0.00715 | -0.2361 | 83.7343
-3.5 | 0.659 | 0.00707 | -0.2368 | 93.2107
-2.5 | 0.7776 | 0.00702 | -0.2377 | 110.7692
-2 | 0.8356 | 0.00706 | -0.2379 | 118.3569
-1.5 | 0.8948 | 0.00705 | -0.2384 | 126.922
-1 | 0.9523 | 0.00713 | -0.2385 | 133.5624
-0.5 | 1.0103 | 0.00719 | -0.2388 | 140.5146
0 | 1.0672 | 0.00729 | -0.2388 | 146.3923
0.5 | 1.1234 | 0.00742 | -0.2387 | 151.4016
1 | 1.1798 | 0.00753 | -0.2387 | 156.6799
1.5 | 1.2341 | 0.00772 | -0.2383 | 159.8575
2 | 1.2893 | 0.00786 | -0.238 | 164.0331
2.5 | 1.3427 | 0.00807 | -0.2375 | 166.3817
3 | 1.3939 | 0.00833 | -0.2366 | 167.3349
3.5 | 1.446 | 0.00854 | -0.2358 | 169.3208
4 | 1.495 | 0.00883 | -0.2345 | 169.3092
4.5 | 1.5379 | 0.00918 | -0.2319 | 167.5272
5 | 1.5803 | 0.00949 | -0.2294 | 166.5227
6 | 1.6601 | 0.01042 | -0.2236 | 159.3186
6.5 | 1.6968 | 0.01104 | -0.2203 | 153.6957
7 | 1.734 | 0.01167 | -0.2172 | 148.5861
7.5 | 1.7697 | 0.0124 | -0.214 | 142.7177
8 | 1.8042 | 0.01324 | -0.2108 | 136.2689
8.5 | 1.8338 | 0.01391 | -0.2069 | 131.8332
9 | 1.8621 | 0.01518 | -0.203 | 122.668
9.5 | 1.8884 | 0.01663 | -0.199 | 113.5538
10 | 1.9129 | 0.01828 | -0.195 | 104.6444
10.5 | 1.9355 | 0.02013 | -0.1909 | 96.15
11 | 1.956 | 0.02224 | -0.1869 | 87.9496
11.5 | 1.9744 | 0.02463 | -0.1829 | 80.1624
12 | 1.9901 | 0.02736 | -0.1789 | 72.7376
12.5 | 2.0046 | 0.03037 | -0.1751 | 66.0059
13 | 2.0167 | 0.03375 | -0.1715 | 59.7541
13.5 | 2.0264 | 0.03753 | -0.168 | 53.9941
14 | 2.0354 | 0.04159 | -0.1649 | 48.9396
14.5 | 2.0417 | 0.04611 | -0.1619 | 44.2789
15 | 2.0463 | 0.05103 | -0.1593 | 40.0999
15.5 | 2.0497 | 0.05631 | -0.1569 | 36.4003
16 | 2.052 | 0.06192 | -0.155 | 33.1395
16.5 | 2.0523 | 0.06797 | -0.1533 | 30.1942
17 | 2.052 | 0.07431 | -0.152 | 27.614
17.5 | 2.0495 | 0.08108 | -0.1511 | 25.2775
18 | 2.0462 | 0.08815 | -0.1505 | 23.2127
18.5 | 2.0413 | 0.09556 | -0.1504 | 21.3614
19 | 2.0385 | 0.10275 | -0.1505 | 19.8394
19.5 | 2.0355 | 0.11001 | -0.1511 | 18.5029
20 | 2.0303 | 0.11757 | -0.152 | 17.2689

## 51. Re 2M Mach 0.10 (1)
BIGFOIL.COM POLAR EXPORT
Joukowsky 17.00% thick 8.00% camber
Joukowsky 17.00% thick 8.00% camber |  |  |  | Cl Max: | 2.51 | at alpha= | 16 | deg
JavaFoil+Calcfoil stall+Eppler ext transition |  |  |  | L/D Max: | 151.786 | at alpha= | 1 | deg
Re: | 2000000 |  |  | Cd Min: | 0.00525 | at alpha= | -6 | deg
Mach: | 0.1 |  |  | Cl=0 at alpha= | -9.3981 | deg
|  |  |  | @ Cl=0.1, Cd= | 0.02121
|  |  |  | @ Cl=0.4, Cd= | 0.0067719
|  |  |  | @ Cl=0.6, Cd= | 0.0056416
alpha (deg) | Cl | Cd | Cm | Cl/Cd
-20 | -0.768 | 0.13677 | -0.146 | -5.616
-19.5 | -0.753 | 0.12943 | -0.148 | -5.814
-19 | -0.735 | 0.12286 | -0.149 | -5.979
-18.5 | -0.714 | 0.11624 | -0.15 | -6.146
-18 | -0.692 | 0.10971 | -0.152 | -6.309
-17.5 | -0.668 | 0.10359 | -0.153 | -6.444
-17 | -0.641 | 0.09748 | -0.155 | -6.573
-16.5 | -0.612 | 0.09167 | -0.157 | -6.674
-16 | -0.581 | 0.08573 | -0.159 | -6.776
-15.5 | -0.548 | 0.08022 | -0.161 | -6.826
-15 | -0.512 | 0.07487 | -0.163 | -6.843
-14.5 | -0.475 | 0.06968 | -0.165 | -6.813
-14 | -0.435 | 0.06475 | -0.167 | -6.723
-13.5 | -0.394 | 0.05985 | -0.169 | -6.587
-13 | -0.352 | 0.05516 | -0.171 | -6.372
-12.5 | -0.307 | 0.05072 | -0.174 | -6.057
-12 | -0.261 | 0.04628 | -0.176 | -5.649
-11.5 | -0.214 | 0.04228 | -0.179 | -5.064
-11 | -0.165 | 0.03831 | -0.181 | -4.318
-10.5 | -0.115 | 0.03454 | -0.184 | -3.34
-10 | -0.064 | 0.03095 | -0.187 | -2.067
-9.5 | -0.011 | 0.02751 | -0.19 | -0.411
-9 | 0.043 | 0.02436 | -0.194 | 1.752
-8.5 | 0.098 | 0.02131 | -0.197 | 4.602
-8 | 0.155 | 0.01845 | -0.201 | 8.396
-7.5 | 0.213 | 0.01576 | -0.205 | 13.548
-7 | 0.274 | 0.01312 | -0.209 | 20.91
-6.5 | 0.339 | 0.01064 | -0.215 | 31.84
-6 | 0.424 | 0.00525 | -0.231 | 80.657
-5.5 | 0.487 | 0.00533 | -0.232 | 91.44
-5 | 0.55 | 0.00554 | -0.232 | 99.309
-4.5 | 0.614 | 0.00567 | -0.232 | 108.288
-4 | 0.677 | 0.00585 | -0.232 | 115.635
-3.5 | 0.743 | 0.00605 | -0.232 | 122.74
-3 | 0.806 | 0.00708 | -0.233 | 113.853
-2.5 | 0.868 | 0.00736 | -0.233 | 117.925
-2 | 0.931 | 0.00768 | -0.233 | 121.22
-1.5 | 0.993 | 0.00811 | -0.233 | 122.568
-1 | 1.05 | 0.00838 | -0.233 | 125.194
-0.5 | 1.111 | 0.00883 | -0.233 | 125.848
0 | 1.169 | 0.00867 | -0.233 | 134.926
0.5 | 1.229 | 0.00824 | -0.232 | 149.219
1 | 1.289 | 0.00849 | -0.232 | 151.786
1.5 | 1.348 | 0.0095 | -0.232 | 141.868
2 | 1.407 | 0.00984 | -0.232 | 142.96
2.5 | 1.466 | 0.01021 | -0.232 | 143.529
3 | 1.524 | 0.0106 | -0.232 | 143.767
3.5 | 1.581 | 0.011 | -0.231 | 143.799
4 | 1.638 | 0.01144 | -0.231 | 143.264
4.5 | 1.695 | 0.01189 | -0.231 | 142.519
5 | 1.75 | 0.01238 | -0.231 | 141.442
5.5 | 1.805 | 0.01276 | -0.23 | 141.475
6 | 1.86 | 0.01334 | -0.23 | 139.375
6.5 | 1.913 | 0.01398 | -0.23 | 136.819
7 | 1.965 | 0.01468 | -0.229 | 133.907
7.5 | 2.016 | 0.01541 | -0.229 | 130.801
8 | 2.066 | 0.01621 | -0.228 | 127.425
8.5 | 2.113 | 0.01681 | -0.228 | 125.725
9 | 2.159 | 0.01784 | -0.227 | 121.042
9.5 | 2.203 | 0.01897 | -0.227 | 116.141
10 | 2.244 | 0.02022 | -0.226 | 110.976
10.5 | 2.283 | 0.02162 | -0.226 | 105.628
11 | 2.32 | 0.02313 | -0.225 | 100.287
11.5 | 2.353 | 0.02484 | -0.224 | 94.738
12 | 2.384 | 0.02671 | -0.223 | 89.25
12.5 | 2.411 | 0.02876 | -0.223 | 83.823
13 | 2.435 | 0.03094 | -0.222 | 78.704
13.5 | 2.456 | 0.03313 | -0.221 | 74.139
14 | 2.474 | 0.03547 | -0.22 | 69.741
14.5 | 2.489 | 0.0378 | -0.219 | 65.838
15 | 2.499 | 0.0402 | -0.218 | 62.168
15.5 | 2.506 | 0.04267 | -0.218 | 58.737
16 | 2.51 | 0.0452 | -0.217 | 55.528
16.5 | 2.509 | 0.0479 | -0.216 | 52.393
17 | 2.505 | 0.05083 | -0.215 | 49.276
17.5 | 2.496 | 0.05374 | -0.214 | 46.455
18 | 2.485 | 0.05692 | -0.213 | 43.652
18.5 | 2.47 | 0.06019 | -0.212 | 41.031
19 | 2.45 | 0.06368 | -0.211 | 38.469
19.5 | 2.427 | 0.06735 | -0.21 | 36.03
20 | 2.4 | 0.07135 | -0.209 | 33.64

## 52. Re 2M Mach 0.10 (2)
BIGFOIL.COM POLAR EXPORT
Joukowsky 17.00% thick 8.00% camber
Joukowsky 17.00% thick 8.00% camber |  |  |  | Cl Max: | 2.0485 | at alpha= | 16.5 | deg
XFOIL ncrit=9 |  |  |  | L/D Max: | 168.474 | at alpha= | 4 | deg
Re: | 2000000 |  |  | Cd Min: | 0.12154 | at alpha= | 20 | deg
Mach: | 0.1 |  |  | Cl=0 at alpha= | -8.9324 | deg
|  |  |  | @ Cl=0.1, Cd= | 0.0085744
|  |  |  | @ Cl=0.4, Cd= | 0.0074931
|  |  |  | @ Cl=0.6, Cd= | 0.0071906
alpha (deg) | Cl | Cd | Cm | Cl/Cd
-18.5 | -0.4103 | 0.11145 | -0.1183 | -3.6815
-18 | -0.4038 | 0.10155 | -0.1286 | -3.9764
-17.5 | -0.3854 | 0.09296 | -0.1391 | -4.1459
-17 | -0.3611 | 0.08347 | -0.1528 | -4.3261
-16.5 | -0.3389 | 0.07436 | -0.166 | -4.5576
-16 | -0.331 | 0.06616 | -0.1759 | -5.003
-15.5 | -0.3523 | 0.05781 | -0.1818 | -6.0941
-15 | -0.3762 | 0.05033 | -0.1861 | -7.4747
-14.5 | -0.418 | 0.04185 | -0.1904 | -9.9881
-14 | -0.5221 | 0.03056 | -0.1931 | -17.0844
-13.5 | -0.5452 | 0.01902 | -0.2085 | -28.6646
-13 | -0.4893 | 0.01535 | -0.2167 | -31.8762
-12.5 | -0.4321 | 0.01358 | -0.2203 | -31.8189
-12 | -0.3728 | 0.01266 | -0.2221 | -29.4471
-11.5 | -0.3135 | 0.01187 | -0.2237 | -26.4111
-11 | -0.2524 | 0.01109 | -0.2253 | -22.7592
-10.5 | -0.1923 | 0.01063 | -0.2263 | -18.0903
-10 | -0.1307 | 0.00999 | -0.2277 | -13.0831
-9.5 | -0.0698 | 0.00962 | -0.2286 | -7.2557
-9 | -0.0083 | 0.00914 | -0.2298 | -0.9081
-8.5 | 0.0531 | 0.00882 | -0.2307 | 6.0204
-8 | 0.1142 | 0.0085 | -0.2316 | 13.4353
-7.5 | 0.176 | 0.0082 | -0.2326 | 21.4634
-7 | 0.2366 | 0.00802 | -0.2332 | 29.5012
-6.5 | 0.2984 | 0.00777 | -0.2341 | 38.4041
-6 | 0.3588 | 0.00762 | -0.2348 | 47.0866
-5.5 | 0.4205 | 0.00743 | -0.2356 | 56.5949
-5 | 0.4804 | 0.00735 | -0.2361 | 65.3605
-4.5 | 0.5417 | 0.00722 | -0.2368 | 75.0277
-4 | 0.6012 | 0.00719 | -0.2372 | 83.6161
-3.5 | 0.6621 | 0.00709 | -0.2379 | 93.385
-3 | 0.7212 | 0.0071 | -0.2383 | 101.5775
-2.5 | 0.7815 | 0.00705 | -0.2388 | 110.8511
-2 | 0.8401 | 0.00709 | -0.2391 | 118.4908
-1.5 | 0.8994 | 0.00709 | -0.2395 | 126.8547
-1 | 0.9575 | 0.00716 | -0.2396 | 133.7291
-0.5 | 1.0154 | 0.00724 | -0.2398 | 140.2486
0 | 1.073 | 0.00733 | -0.2398 | 146.3847
0.5 | 1.129 | 0.00748 | -0.2396 | 150.9358
1 | 1.186 | 0.00758 | -0.2396 | 156.4644
1.5 | 1.2408 | 0.00776 | -0.2392 | 159.8969
2 | 1.2956 | 0.00793 | -0.2388 | 163.3796
2.5 | 1.3495 | 0.00812 | -0.2383 | 166.1946
3 | 1.4006 | 0.0084 | -0.2372 | 166.7381
3.5 | 1.4522 | 0.00863 | -0.2363 | 168.2735
4 | 1.5011 | 0.00891 | -0.2348 | 168.4736
4.5 | 1.5421 | 0.00926 | -0.2318 | 166.5335
5 | 1.5841 | 0.00963 | -0.2291 | 164.4964
5.5 | 1.6258 | 0.01005 | -0.2264 | 161.7711
6 | 1.6648 | 0.01059 | -0.2233 | 157.2049
6.5 | 1.7016 | 0.01124 | -0.22 | 151.3879
7 | 1.7383 | 0.01194 | -0.2168 | 145.5863
7.5 | 1.7738 | 0.01271 | -0.2135 | 139.5594
8 | 1.8079 | 0.01361 | -0.2101 | 132.8361
8.5 | 1.8382 | 0.01431 | -0.2063 | 128.4556
9 | 1.8672 | 0.01561 | -0.2024 | 119.6156
9.5 | 1.8933 | 0.01713 | -0.1984 | 110.5254
10 | 1.9171 | 0.01888 | -0.1942 | 101.5413
10.5 | 1.9389 | 0.02087 | -0.1901 | 92.9037
11 | 1.9585 | 0.02312 | -0.186 | 84.7102
11.5 | 1.9763 | 0.02566 | -0.1819 | 77.0187
12 | 1.9915 | 0.02856 | -0.178 | 69.7304
12.5 | 2.0051 | 0.03176 | -0.1742 | 63.1329
13 | 2.0168 | 0.0353 | -0.1706 | 57.1331
13.5 | 2.0254 | 0.03933 | -0.1671 | 51.4976
14 | 2.0334 | 0.04363 | -0.164 | 46.6055
14.5 | 2.0393 | 0.04836 | -0.1611 | 42.1691
15 | 2.0433 | 0.0535 | -0.1585 | 38.1925
15.5 | 2.0461 | 0.059 | -0.1563 | 34.6797
16 | 2.0482 | 0.06478 | -0.1545 | 31.6178
16.5 | 2.0485 | 0.071 | -0.153 | 28.8521
17 | 2.0482 | 0.07747 | -0.1518 | 26.4386
17.5 | 2.0461 | 0.08436 | -0.151 | 24.2544
18 | 2.0427 | 0.09155 | -0.1506 | 22.3124
18.5 | 2.0376 | 0.0991 | -0.1506 | 20.561
19 | 2.0315 | 0.10688 | -0.151 | 19.0073
19.5 | 2.0288 | 0.11416 | -0.1516 | 17.7715
20 | 2.0254 | 0.12154 | -0.1527 | 16.6645

## 53. Re 2M Mach 0.25 (1)
BIGFOIL.COM POLAR EXPORT
Joukowsky 17.00% thick 8.00% camber
Joukowsky 17.00% thick 8.00% camber |  |  |  | Cl Max: | 2.469 | at alpha= | 14.5 | deg
JavaFoil+Calcfoil stall+Eppler ext transition |  |  |  | L/D Max: | 145.207 | at alpha= | 0 | deg
Re: | 2000000 |  |  | Cd Min: | 0.00545 | at alpha= | -5.5 | deg
Mach: | 0.25 |  |  | Cl=0 at alpha= | -9.3981 | deg
|  |  |  | @ Cl=0.1, Cd= | 0.023957
|  |  |  | @ Cl=0.4, Cd= | 0.010881
|  |  |  | @ Cl=0.6, Cd= | 0.0057823
alpha (deg) | Cl | Cd | Cm | Cl/Cd
-20 | -0.639 | 0.15571 | -0.141 | -4.103
-19.5 | -0.641 | 0.14678 | -0.143 | -4.366
-19 | -0.639 | 0.13835 | -0.145 | -4.621
-18.5 | -0.634 | 0.13004 | -0.147 | -4.876
-18 | -0.625 | 0.12272 | -0.148 | -5.093
-17.5 | -0.613 | 0.11504 | -0.15 | -5.324
-17 | -0.596 | 0.10798 | -0.152 | -5.522
-16.5 | -0.576 | 0.10142 | -0.154 | -5.684
-16 | -0.553 | 0.0948 | -0.156 | -5.836
-15.5 | -0.527 | 0.08856 | -0.159 | -5.949
-15 | -0.497 | 0.08237 | -0.161 | -6.036
-14.5 | -0.464 | 0.07648 | -0.163 | -6.067
-14 | -0.428 | 0.07099 | -0.166 | -6.031
-13.5 | -0.39 | 0.06576 | -0.168 | -5.928
-13 | -0.349 | 0.06058 | -0.171 | -5.766
-12.5 | -0.307 | 0.05568 | -0.173 | -5.505
-12 | -0.262 | 0.05089 | -0.176 | -5.144
-11.5 | -0.215 | 0.04636 | -0.179 | -4.639
-11 | -0.167 | 0.04221 | -0.182 | -3.946
-10.5 | -0.116 | 0.03809 | -0.185 | -3.055
-10 | -0.065 | 0.03426 | -0.188 | -1.887
-9.5 | -0.011 | 0.03058 | -0.192 | -0.374
-9 | 0.043 | 0.02715 | -0.195 | 1.592
-8.5 | 0.099 | 0.02401 | -0.198 | 4.137
-8 | 0.157 | 0.02091 | -0.202 | 7.511
-7.5 | 0.216 | 0.01815 | -0.206 | 11.91
-7 | 0.277 | 0.01552 | -0.21 | 17.867
-6.5 | 0.341 | 0.01292 | -0.215 | 26.369
-6 | 0.409 | 0.01057 | -0.221 | 38.672
-5.5 | 0.5 | 0.00545 | -0.238 | 91.797
-5 | 0.565 | 0.00568 | -0.238 | 99.527
-4.5 | 0.63 | 0.00587 | -0.238 | 107.356
-4 | 0.695 | 0.00593 | -0.239 | 117.316
-3.5 | 0.763 | 0.00695 | -0.239 | 109.78
-3 | 0.828 | 0.00723 | -0.239 | 114.58
-2.5 | 0.892 | 0.00755 | -0.239 | 118.193
-2 | 0.957 | 0.00789 | -0.239 | 121.235
-1.5 | 1.021 | 0.00828 | -0.239 | 123.263
-1 | 1.078 | 0.00871 | -0.239 | 123.741
-0.5 | 1.141 | 0.00833 | -0.239 | 137.06
0 | 1.2 | 0.00826 | -0.239 | 145.207
0.5 | 1.261 | 0.00922 | -0.239 | 136.767
1 | 1.322 | 0.00952 | -0.238 | 138.856
1.5 | 1.383 | 0.00987 | -0.238 | 140.114
2 | 1.443 | 0.01026 | -0.238 | 140.584
2.5 | 1.503 | 0.01066 | -0.238 | 140.937
3 | 1.562 | 0.0111 | -0.238 | 140.772
3.5 | 1.621 | 0.01156 | -0.237 | 140.199
4 | 1.678 | 0.01205 | -0.237 | 139.334
4.5 | 1.736 | 0.01255 | -0.237 | 138.3
5 | 1.792 | 0.01309 | -0.237 | 136.909
5.5 | 1.848 | 0.01356 | -0.236 | 136.33
6 | 1.903 | 0.01422 | -0.236 | 133.791
6.5 | 1.957 | 0.01495 | -0.235 | 130.908
7 | 2.01 | 0.01576 | -0.235 | 127.516
7.5 | 2.061 | 0.01661 | -0.235 | 124.071
8 | 2.11 | 0.01756 | -0.234 | 120.165
8.5 | 2.157 | 0.01831 | -0.233 | 117.803
9 | 2.202 | 0.01951 | -0.233 | 112.883
9.5 | 2.244 | 0.02085 | -0.232 | 107.646
10 | 2.284 | 0.02234 | -0.232 | 102.246
10.5 | 2.32 | 0.02402 | -0.231 | 96.587
11 | 2.353 | 0.02587 | -0.23 | 90.961
11.5 | 2.382 | 0.02797 | -0.229 | 85.158
12 | 2.408 | 0.03027 | -0.228 | 79.528
12.5 | 2.428 | 0.03275 | -0.228 | 74.153
13 | 2.446 | 0.03533 | -0.227 | 69.23
13.5 | 2.458 | 0.0381 | -0.226 | 64.513
14 | 2.465 | 0.04083 | -0.225 | 60.39
14.5 | 2.469 | 0.04366 | -0.224 | 56.536
15 | 2.465 | 0.04666 | -0.223 | 52.837
15.5 | 2.457 | 0.04977 | -0.222 | 49.371
16 | 2.444 | 0.05309 | -0.221 | 46.03
16.5 | 2.424 | 0.05664 | -0.22 | 42.791
17 | 2.397 | 0.06043 | -0.219 | 39.672
17.5 | 2.365 | 0.06441 | -0.218 | 36.72
18 | 2.327 | 0.06884 | -0.216 | 33.81
18.5 | 2.284 | 0.07349 | -0.215 | 31.084
19 | 2.234 | 0.07825 | -0.214 | 28.544
19.5 | 2.177 | 0.08368 | -0.212 | 26.015

## 54. Re 2M Mach 0.25 (2)
BIGFOIL.COM POLAR EXPORT
Joukowsky 17.00% thick 8.00% camber
Joukowsky 17.00% thick 8.00% camber |  |  |  | Cl Max: | 2.0321 | at alpha= | 15 | deg
XFOIL ncrit=9 |  |  |  | L/D Max: | 163.121 | at alpha= | 3 | deg
Re: | 2000000 |  |  | Cd Min: | 0.14445 | at alpha= | 20 | deg
Mach: | 0.25 |  |  | Cl=0 at alpha= | -8.8094 | deg
|  |  |  | @ Cl=0.1, Cd= | 0.0090058
|  |  |  | @ Cl=0.4, Cd= | 0.0077706
|  |  |  | @ Cl=0.6, Cd= | 0.0073558
alpha (deg) | Cl | Cd | Cm | Cl/Cd
-17 | -0.2499 | 0.09939 | -0.1514 | -2.5143
-16.5 | -0.2266 | 0.0904 | -0.1636 | -2.5066
-15 | -0.2274 | 0.06847 | -0.1817 | -3.3212
-14.5 | -0.2379 | 0.06169 | -0.1858 | -3.8564
-14 | -0.2511 | 0.05501 | -0.1897 | -4.5646
-13.5 | -0.2719 | 0.04805 | -0.1935 | -5.6587
-13 | -0.301 | 0.04107 | -0.1967 | -7.329
-12.5 | -0.3722 | 0.03276 | -0.1981 | -11.3614
-12 | -0.4103 | 0.01965 | -0.2163 | -20.8804
-11.5 | -0.3493 | 0.01422 | -0.2283 | -24.564
-11 | -0.2852 | 0.01297 | -0.2307 | -21.9892
-10.5 | -0.2206 | 0.01182 | -0.2329 | -18.6633
-10 | -0.1553 | 0.01108 | -0.2342 | -14.0162
-9.5 | -0.0905 | 0.01038 | -0.2355 | -8.7187
-9 | -0.0248 | 0.00985 | -0.2365 | -2.5178
-8 | 0.1053 | 0.00897 | -0.2384 | 11.7391
-7.5 | 0.1695 | 0.00863 | -0.2392 | 19.6408
-7 | 0.2347 | 0.0083 | -0.2401 | 28.2771
-6.5 | 0.2985 | 0.00808 | -0.2407 | 36.9431
-6 | 0.3628 | 0.00787 | -0.2414 | 46.0991
-5.5 | 0.4264 | 0.0077 | -0.242 | 55.3766
-5 | 0.4903 | 0.00753 | -0.2427 | 65.1129
-4.5 | 0.5531 | 0.00743 | -0.2432 | 74.4415
-4 | 0.6163 | 0.00733 | -0.2437 | 84.0791
-3.5 | 0.6783 | 0.0073 | -0.2441 | 92.9178
-3 | 0.7409 | 0.00725 | -0.2446 | 102.1931
-2 | 0.8638 | 0.00726 | -0.2452 | 118.9807
-1.5 | 0.9237 | 0.00734 | -0.2452 | 125.8447
-1 | 0.9846 | 0.00738 | -0.2454 | 133.4146
-0.5 | 1.0438 | 0.00749 | -0.2453 | 139.3591
0 | 1.1027 | 0.00759 | -0.2452 | 145.2833
0.5 | 1.1613 | 0.00771 | -0.245 | 150.6226
1.5 | 1.2747 | 0.00806 | -0.2439 | 158.1514
2 | 1.3292 | 0.00828 | -0.2429 | 160.5314
2.5 | 1.3815 | 0.00855 | -0.2415 | 161.5789
3 | 1.4322 | 0.00878 | -0.2398 | 163.1207
3.5 | 1.4758 | 0.00912 | -0.2367 | 161.8202
4 | 1.5199 | 0.00952 | -0.2338 | 159.6534
4.5 | 1.5654 | 0.00992 | -0.2313 | 157.8024
5 | 1.6074 | 0.01045 | -0.2282 | 153.8182
5.5 | 1.6465 | 0.01112 | -0.2246 | 148.0665
6 | 1.6876 | 0.01177 | -0.2216 | 143.3815
6.5 | 1.7271 | 0.01254 | -0.2183 | 137.7273
7 | 1.7628 | 0.0135 | -0.2147 | 130.5778
7.5 | 1.7964 | 0.01462 | -0.2108 | 122.8728
8.5 | 1.8589 | 0.01738 | -0.203 | 106.9563
9 | 1.8861 | 0.01869 | -0.1987 | 100.9149
9.5 | 1.9115 | 0.02067 | -0.1945 | 92.477
10 | 1.934 | 0.02295 | -0.1902 | 84.2702
10.5 | 1.9543 | 0.02555 | -0.186 | 76.4892
11 | 1.9716 | 0.02853 | -0.1818 | 69.1062
12.5 | 2.0111 | 0.03964 | -0.1702 | 50.7341
13 | 2.0202 | 0.04413 | -0.1668 | 45.7784
13.5 | 2.0264 | 0.04912 | -0.1637 | 41.2541
14 | 2.03 | 0.05463 | -0.1609 | 37.1591
14.5 | 2.0318 | 0.0606 | -0.1584 | 33.5281
15 | 2.0321 | 0.06695 | -0.1564 | 30.3525
15.5 | 2.0308 | 0.07374 | -0.1547 | 27.54
16 | 2.028 | 0.08093 | -0.1535 | 25.0587
16.5 | 2.0246 | 0.08841 | -0.1527 | 22.9001
17 | 2.0195 | 0.09625 | -0.1523 | 20.9818
17.5 | 2.0128 | 0.10445 | -0.1524 | 19.2705
18 | 2.006 | 0.11275 | -0.153 | 17.7916
18.5 | 2.0009 | 0.12081 | -0.154 | 16.5624
19 | 1.9973 | 0.12868 | -0.1553 | 15.5214
19.5 | 1.9932 | 0.13656 | -0.157 | 14.5958
20 | 1.9888 | 0.14445 | -0.1592 | 13.7681

## 55. Re 2M Mach 0.50 (1)
BIGFOIL.COM POLAR EXPORT
Joukowsky 17.00% thick 8.00% camber
Joukowsky 17.00% thick 8.00% camber |  |  |  | Cl Max: | 2.351 | at alpha= | 10 | deg
JavaFoil+Calcfoil stall+Eppler ext transition |  |  |  | L/D Max: | 128.473 | at alpha= | 1 | deg
Re: | 2000000 |  |  | Cd Min: | 0.00745 | at alpha= | -4 | deg
Mach: | 0.5 |  |  | Cl=0 at alpha= | -9.3929 | deg
|  |  |  | @ Cl=0.1, Cd= | 0.036137
|  |  |  | @ Cl=0.4, Cd= | 0.01976
|  |  |  | @ Cl=0.6, Cd= | 0.013067
alpha (deg) | Cl | Cd | Cm | Cl/Cd
-20 | -0.632 | 0.17952 | -0.15 | -3.52
-19.5 | -0.602 | 0.17573 | -0.15 | -3.427
-19 | -0.572 | 0.17127 | -0.151 | -3.342
-18.5 | -0.541 | 0.16428 | -0.147 | -3.296
-18 | -0.512 | 0.15988 | -0.148 | -3.2
-17.5 | -0.482 | 0.15417 | -0.148 | -3.125
-17 | -0.451 | 0.14955 | -0.144 | -3.016
-16.5 | -0.421 | 0.14666 | -0.144 | -2.873
-16 | -0.392 | 0.14275 | -0.145 | -2.744
-15.5 | -0.361 | 0.13318 | -0.141 | -2.713
-15 | -0.332 | 0.12928 | -0.141 | -2.565
-14.5 | -0.301 | 0.12429 | -0.137 | -2.425
-14 | -0.272 | 0.11942 | -0.138 | -2.276
-13.5 | -0.242 | 0.11559 | -0.133 | -2.092
-13 | -0.212 | 0.1112 | -0.133 | -1.909
-12.5 | -0.183 | 0.10259 | -0.129 | -1.779
-12 | -0.153 | 0.09663 | -0.126 | -1.582
-11.5 | -0.124 | 0.09216 | -0.127 | -1.34
-11 | -0.14 | 0.06982 | -0.165 | -2
-10.5 | -0.108 | 0.0595 | -0.176 | -1.821
-10 | -0.063 | 0.05224 | -0.184 | -1.209
-9.5 | -0.012 | 0.04595 | -0.19 | -0.25
-9 | 0.044 | 0.04056 | -0.196 | 1.095
-8.5 | 0.103 | 0.0359 | -0.202 | 2.881
-8 | 0.165 | 0.03157 | -0.207 | 5.224
-7.5 | 0.228 | 0.02783 | -0.212 | 8.204
-7 | 0.294 | 0.02441 | -0.217 | 12.025
-6.5 | 0.361 | 0.02132 | -0.222 | 16.916
-6 | 0.43 | 0.01856 | -0.227 | 23.148
-5.5 | 0.5 | 0.01615 | -0.232 | 30.981
-5 | 0.574 | 0.0138 | -0.237 | 41.604
-4.5 | 0.652 | 0.0116 | -0.244 | 56.174
-4 | 0.776 | 0.00745 | -0.267 | 104.159
-3.5 | 0.853 | 0.00786 | -0.267 | 108.643
-3 | 0.926 | 0.00813 | -0.266 | 113.816
-2.5 | 0.998 | 0.00801 | -0.266 | 124.523
-2 | 1.07 | 0.00887 | -0.266 | 120.613
-1.5 | 1.141 | 0.00922 | -0.266 | 123.825
-1 | 1.202 | 0.00956 | -0.266 | 125.721
-0.5 | 1.272 | 0.00998 | -0.266 | 127.477
0 | 1.33 | 0.01042 | -0.266 | 127.606
0.5 | 1.397 | 0.0109 | -0.265 | 128.158
1 | 1.463 | 0.01139 | -0.265 | 128.473
1.5 | 1.529 | 0.01195 | -0.265 | 127.934
2 | 1.594 | 0.01252 | -0.265 | 127.385
2.5 | 1.659 | 0.01317 | -0.264 | 125.987
3 | 1.722 | 0.01386 | -0.264 | 124.215
3.5 | 1.785 | 0.01462 | -0.263 | 122.038
4 | 1.846 | 0.01544 | -0.263 | 119.545
4.5 | 1.906 | 0.01633 | -0.263 | 116.696
5 | 1.965 | 0.01718 | -0.262 | 114.397
5.5 | 2.022 | 0.01828 | -0.262 | 110.626
6 | 2.077 | 0.01953 | -0.261 | 106.371
6.5 | 2.13 | 0.02095 | -0.26 | 101.683
7 | 2.18 | 0.02256 | -0.26 | 96.646
7.5 | 2.227 | 0.02436 | -0.259 | 91.387
8 | 2.268 | 0.02646 | -0.258 | 85.709
8.5 | 2.303 | 0.02888 | -0.257 | 79.741
9 | 2.33 | 0.03154 | -0.256 | 73.88
9.5 | 2.347 | 0.03509 | -0.255 | 66.885
10 | 2.351 | 0.03946 | -0.253 | 59.567
10.5 | 2.337 | 0.04474 | -0.252 | 52.23
11 | 2.297 | 0.05109 | -0.25 | 44.953
11.5 | 2.213 | 0.05883 | -0.248 | 37.61
12 | 2.038 | 0.06924 | -0.245 | 29.432
12.5 | 1.388 | 0.08671 | -0.241 | 16.009
13 | 1.237 | 0.11353 | -0.128 | 10.9
13.5 | 1.266 | 0.12062 | -0.137 | 10.497
14 | 1.316 | 0.13667 | -0.171 | 9.63
14.5 | 1.323 | 0.13651 | -0.149 | 9.694
15 | 1.352 | 0.14063 | -0.154 | 9.613

## 56. Re 2M Mach 0.50 (2)
BIGFOIL.COM POLAR EXPORT
Joukowsky 17.00% thick 8.00% camber
Joukowsky 17.00% thick 8.00% camber |  |  |  | Cl Max: | 1.9931 | at alpha= | 11.5 | deg
XFOIL ncrit=9 |  |  |  | L/D Max: | 132.5 | at alpha= | 1 | deg
Re: | 2000000 |  |  | Cd Min: | 0.20228 | at alpha= | -20 | deg
Mach: | 0.5 |  |  | Cl=0 at alpha= | -18.7536 | deg
|  |  |  | @ Cl=0.1, Cd= | 0.14858
|  |  |  | @ Cl=0.4, Cd= | 0.0092243
|  |  |  | @ Cl=0.6, Cd= | 0.0084702
alpha (deg) | Cl | Cd | Cm | Cl/Cd
-20 | -0.1107 | 0.20228 | -0.1085 | -0.54726
-19.5 | -0.0644 | 0.19365 | -0.12 | -0.33256
-19 | -0.0173 | 0.18354 | -0.1329 | -0.094257
-18.5 | 0.0178 | 0.17227 | -0.1443 | 0.10333
-18 | 0.0585 | 0.16543 | -0.1528 | 0.35362
-17.5 | 0.087 | 0.15892 | -0.1582 | 0.54745
-17 | 0.0963 | 0.1494 | -0.1626 | 0.64458
-16.5 | 0.12 | 0.14418 | -0.1657 | 0.83229
-16 | 0.1444 | 0.13912 | -0.1687 | 1.038
-15.5 | 0.1576 | 0.13192 | -0.1719 | 1.1947
-15 | 0.1705 | 0.125 | -0.175 | 1.364
-14.5 | 0.1907 | 0.11943 | -0.1779 | 1.5968
-14 | 0.19 | 0.11075 | -0.1814 | 1.7156
-13.5 | 0.2131 | 0.10595 | -0.1841 | 2.0113
-13 | 0.2014 | 0.09649 | -0.1882 | 2.0873
-12.5 | 0.1691 | 0.08501 | -0.1944 | 1.9892
-12 | 0.1819 | 0.07983 | -0.1969 | 2.2786
-11.5 | 0.1178 | 0.06682 | -0.2054 | 1.7629
-11 | 0.1118 | 0.06062 | -0.2087 | 1.8443
-10.5 | 0.0944 | 0.05367 | -0.2127 | 1.7589
-10 | 0.0752 | 0.04723 | -0.2159 | 1.5922
-9.5 | 0.0528 | 0.0412 | -0.2183 | 1.2816
-9 | 0.0153 | 0.0357 | -0.2179 | 0.42857
-8 | 0.0219 | 0.01499 | -0.2565 | 1.461
-7.5 | 0.1111 | 0.01208 | -0.264 | 9.197
-7 | 0.1977 | 0.01074 | -0.2668 | 18.4078
-6.5 | 0.2789 | 0.00999 | -0.2679 | 27.9179
-6 | 0.36 | 0.00943 | -0.2687 | 38.176
-5.5 | 0.4378 | 0.00903 | -0.2691 | 48.4828
-5 | 0.5158 | 0.00869 | -0.2695 | 59.3556
-4.5 | 0.5908 | 0.00849 | -0.2696 | 69.5878
-4 | 0.6653 | 0.00833 | -0.2697 | 79.8679
-3.5 | 0.7379 | 0.00824 | -0.2695 | 89.551
-3 | 0.8085 | 0.00822 | -0.2691 | 98.3577
-2.5 | 0.879 | 0.00821 | -0.2688 | 107.0646
-2 | 0.9442 | 0.00832 | -0.2675 | 113.4856
-1.5 | 1.0116 | 0.00837 | -0.2667 | 120.8602
-1 | 1.0684 | 0.00852 | -0.2639 | 125.3991
-0.5 | 1.1272 | 0.00872 | -0.2615 | 129.2661
0 | 1.1857 | 0.00901 | -0.2592 | 131.5982
1 | 1.2985 | 0.0098 | -0.254 | 132.5
1.5 | 1.352 | 0.01034 | -0.2509 | 130.7544
2 | 1.403 | 0.011 | -0.2476 | 127.5455
2.5 | 1.4566 | 0.01166 | -0.2446 | 124.9228
3 | 1.5051 | 0.01255 | -0.241 | 119.9283
3.5 | 1.5519 | 0.0136 | -0.2372 | 114.1103
4 | 1.6003 | 0.01467 | -0.2337 | 109.0866
4.5 | 1.6439 | 0.01603 | -0.2296 | 102.5515
5 | 1.6833 | 0.01769 | -0.2251 | 95.1555
5.5 | 1.7257 | 0.01935 | -0.2211 | 89.1835
6 | 1.7657 | 0.02124 | -0.217 | 83.1309
6.5 | 1.8007 | 0.02355 | -0.2125 | 76.4628
7.5 | 1.8606 | 0.02928 | -0.2032 | 63.5451
8 | 1.8902 | 0.03246 | -0.1989 | 58.2317
8.5 | 1.9163 | 0.03607 | -0.1947 | 53.1273
9 | 1.9379 | 0.04022 | -0.1904 | 48.1825
9.5 | 1.9568 | 0.04484 | -0.1864 | 43.6396
10 | 1.9718 | 0.04963 | -0.1826 | 39.73
10.5 | 1.9823 | 0.05537 | -0.1789 | 35.801
11 | 1.9897 | 0.06165 | -0.1755 | 32.2741
11.5 | 1.9931 | 0.06859 | -0.1725 | 29.0582
12 | 1.9929 | 0.0762 | -0.17 | 26.1535
12.5 | 1.991 | 0.08424 | -0.1681 | 23.6349
13 | 1.9876 | 0.09272 | -0.1667 | 21.4366
13.5 | 1.9819 | 0.10165 | -0.1659 | 19.4973
14 | 1.9745 | 0.11102 | -0.1659 | 17.7851
14.5 | 1.9681 | 0.12038 | -0.1664 | 16.3491
15 | 1.9627 | 0.12977 | -0.1676 | 15.1245
15.5 | 1.9576 | 0.13918 | -0.1693 | 14.0652
16 | 1.9534 | 0.1486 | -0.1716 | 13.1454
16.5 | 1.9507 | 0.15791 | -0.1744 | 12.3532

## 57. Re 3M Mach 0.00 (1)
BIGFOIL.COM POLAR EXPORT
Joukowsky 17.00% thick 8.00% camber
Joukowsky 17.00% thick 8.00% camber |  |  |  | Cl Max: | 2.525 | at alpha= | 16.5 | deg
JavaFoil+Calcfoil stall+Eppler ext transition |  |  |  | L/D Max: | 159.936 | at alpha= | 1.5 | deg
Re: | 3000000 |  |  | Cd Min: | 0.00488 | at alpha= | -6.5 | deg
Mach: | 0 |  |  | Cl=0 at alpha= | -9.3981 | deg
|  |  |  | @ Cl=0.1, Cd= | 0.018121
|  |  |  | @ Cl=0.4, Cd= | 0.0049581
|  |  |  | @ Cl=0.6, Cd= | 0.0054946
alpha (deg) | Cl | Cd | Cm | Cl/Cd
-20 | -0.786 | 0.12828 | -0.15 | -6.124
-19.5 | -0.768 | 0.1213 | -0.151 | -6.332
-19 | -0.748 | 0.11499 | -0.153 | -6.508
-18.5 | -0.726 | 0.10882 | -0.154 | -6.676
-18 | -0.702 | 0.10287 | -0.155 | -6.829
-17.5 | -0.677 | 0.09678 | -0.157 | -6.991
-17 | -0.649 | 0.09094 | -0.159 | -7.133
-16.5 | -0.619 | 0.08542 | -0.16 | -7.241
-16 | -0.587 | 0.07991 | -0.162 | -7.34
-15.5 | -0.553 | 0.07443 | -0.164 | -7.425
-15 | -0.516 | 0.06932 | -0.166 | -7.451
-14.5 | -0.478 | 0.06441 | -0.168 | -7.425
-14 | -0.438 | 0.05969 | -0.17 | -7.343
-13.5 | -0.397 | 0.05499 | -0.172 | -7.216
-13 | -0.354 | 0.05049 | -0.175 | -7.004
-12.5 | -0.309 | 0.04621 | -0.177 | -6.686
-12 | -0.263 | 0.04211 | -0.179 | -6.242
-11.5 | -0.215 | 0.03831 | -0.182 | -5.619
-11 | -0.166 | 0.03447 | -0.185 | -4.824
-10.5 | -0.116 | 0.03076 | -0.188 | -3.773
-10 | -0.064 | 0.02732 | -0.191 | -2.356
-9.5 | -0.011 | 0.02412 | -0.194 | -0.471
-9 | 0.043 | 0.02103 | -0.197 | 2.045
-8.5 | 0.099 | 0.01817 | -0.2 | 5.44
-8 | 0.156 | 0.01538 | -0.204 | 10.164
-7.5 | 0.216 | 0.01261 | -0.209 | 17.129
-7 | 0.279 | 0.01025 | -0.215 | 27.239
-6.5 | 0.359 | 0.00488 | -0.23 | 73.542
-6 | 0.422 | 0.005 | -0.23 | 84.304
-5.5 | 0.485 | 0.00519 | -0.231 | 93.289
-5 | 0.548 | 0.00528 | -0.231 | 103.626
-4.5 | 0.611 | 0.00554 | -0.231 | 110.23
-4 | 0.674 | 0.0056 | -0.231 | 120.255
-3.5 | 0.739 | 0.0058 | -0.231 | 127.358
-3 | 0.802 | 0.00674 | -0.231 | 118.878
-2.5 | 0.864 | 0.00704 | -0.231 | 122.753
-2 | 0.926 | 0.00739 | -0.232 | 125.373
-1.5 | 0.989 | 0.00763 | -0.232 | 129.617
-1 | 1.045 | 0.00797 | -0.232 | 131
-0.5 | 1.106 | 0.00838 | -0.232 | 131.956
0 | 1.167 | 0.00907 | -0.232 | 128.623
0.5 | 1.225 | 0.00855 | -0.232 | 143.283
1 | 1.284 | 0.00846 | -0.231 | 151.767
1.5 | 1.343 | 0.0084 | -0.231 | 159.936
2 | 1.402 | 0.00944 | -0.231 | 148.583
2.5 | 1.46 | 0.0098 | -0.231 | 149.039
3 | 1.518 | 0.01017 | -0.231 | 149.253
3.5 | 1.575 | 0.01056 | -0.231 | 149.221
4 | 1.632 | 0.01098 | -0.23 | 148.715
4.5 | 1.689 | 0.01143 | -0.23 | 147.796
5 | 1.744 | 0.01191 | -0.23 | 146.501
5.5 | 1.799 | 0.01226 | -0.23 | 146.736
6 | 1.853 | 0.01283 | -0.229 | 144.462
6.5 | 1.907 | 0.01344 | -0.229 | 141.902
7 | 1.959 | 0.01411 | -0.228 | 138.872
7.5 | 2.01 | 0.01482 | -0.228 | 135.576
8 | 2.06 | 0.01562 | -0.228 | 131.834
8.5 | 2.107 | 0.01647 | -0.227 | 127.98
9 | 2.153 | 0.01711 | -0.227 | 125.831
9.5 | 2.197 | 0.01819 | -0.226 | 120.781
10 | 2.239 | 0.0194 | -0.225 | 115.433
10.5 | 2.279 | 0.02071 | -0.225 | 110.008
11 | 2.316 | 0.02217 | -0.224 | 104.429
11.5 | 2.35 | 0.02373 | -0.223 | 99.024
12 | 2.381 | 0.02543 | -0.223 | 93.66
12.5 | 2.41 | 0.02721 | -0.222 | 88.558
13 | 2.436 | 0.02909 | -0.221 | 83.747
13.5 | 2.458 | 0.03095 | -0.221 | 79.419
14 | 2.478 | 0.0329 | -0.22 | 75.328
14.5 | 2.495 | 0.03489 | -0.219 | 71.5
15 | 2.507 | 0.03698 | -0.218 | 67.794
15.5 | 2.517 | 0.03908 | -0.217 | 64.402
16 | 2.523 | 0.04128 | -0.217 | 61.118
16.5 | 2.525 | 0.04362 | -0.216 | 57.888
17 | 2.524 | 0.04603 | -0.215 | 54.827
17.5 | 2.519 | 0.04861 | -0.214 | 51.818
18 | 2.511 | 0.05126 | -0.213 | 48.987
18.5 | 2.5 | 0.05419 | -0.212 | 46.13
19 | 2.484 | 0.05714 | -0.211 | 43.469
19.5 | 2.465 | 0.06034 | -0.21 | 40.847
20 | 2.443 | 0.06366 | -0.209 | 38.372

## 58. Re 3M Mach 0.00 (2)
BIGFOIL.COM POLAR EXPORT
Joukowsky 17.00% thick 8.00% camber
Joukowsky 17.00% thick 8.00% camber |  |  |  | Cl Max: | 2.0842 | at alpha= | 17.5 | deg
XFOIL ncrit=9 |  |  |  | L/D Max: | 183.313 | at alpha= | 4 | deg
Re: | 3000000 |  |  | Cd Min: | 0.12938 | at alpha= | -20 | deg
Mach: | 0 |  |  | Cl=0 at alpha= | -8.9902 | deg
|  |  |  | @ Cl=0.1, Cd= | 0.0077082
|  |  |  | @ Cl=0.4, Cd= | 0.0068292
|  |  |  | @ Cl=0.6, Cd= | 0.0065392
alpha (deg) | Cl | Cd | Cm | Cl/Cd
-20 | -0.462 | 0.12938 | -0.1005 | -3.5709
-19.5 | -0.4553 | 0.1203 | -0.1089 | -3.7847
-19 | -0.4417 | 0.11168 | -0.118 | -3.9551
-18.5 | -0.4385 | 0.1015 | -0.1284 | -4.3202
-18 | -0.4276 | 0.09188 | -0.1398 | -4.6539
-17.5 | -0.4026 | 0.08199 | -0.1546 | -4.9104
-17 | -0.3938 | 0.07035 | -0.1711 | -5.5977
-16.5 | -0.429 | 0.05923 | -0.1806 | -7.243
-15.5 | -0.5684 | 0.03676 | -0.1929 | -15.4625
-15 | -0.6919 | 0.0217 | -0.202 | -31.8848
-14.5 | -0.6512 | 0.01541 | -0.2143 | -42.2583
-14 | -0.596 | 0.01415 | -0.2168 | -42.1201
-13.5 | -0.5398 | 0.01286 | -0.2192 | -41.9751
-13 | -0.4816 | 0.01197 | -0.221 | -40.2339
-12.5 | -0.4233 | 0.01137 | -0.2222 | -37.2296
-12 | -0.3634 | 0.01065 | -0.2237 | -34.1221
-11.5 | -0.3039 | 0.01011 | -0.2249 | -30.0593
-11 | -0.2435 | 0.00969 | -0.2259 | -25.129
-10.5 | -0.1831 | 0.00916 | -0.2271 | -19.9891
-10 | -0.1226 | 0.00883 | -0.2281 | -13.8845
-9.5 | -0.0616 | 0.00843 | -0.2292 | -7.3072
-9 | -0.0012 | 0.00818 | -0.23 | -0.1467
-8.5 | 0.0602 | 0.00784 | -0.231 | 7.6786
-8 | 0.1206 | 0.00764 | -0.2318 | 15.7853
-7.5 | 0.182 | 0.00739 | -0.2327 | 24.6279
-6.5 | 0.3036 | 0.00703 | -0.2343 | 43.1863
-6 | 0.3637 | 0.00693 | -0.2349 | 52.482
-5.5 | 0.4249 | 0.00676 | -0.2357 | 62.855
-5 | 0.4849 | 0.00669 | -0.2363 | 72.4813
-4.5 | 0.5457 | 0.00658 | -0.237 | 82.9331
-3.5 | 0.6656 | 0.00649 | -0.2382 | 102.5578
-3 | 0.7247 | 0.0065 | -0.2386 | 111.4923
-2.5 | 0.7846 | 0.00647 | -0.2391 | 121.2674
-2 | 0.8433 | 0.00651 | -0.2395 | 129.5392
-1.5 | 0.9023 | 0.00652 | -0.2399 | 138.3896
-1 | 0.9607 | 0.00658 | -0.2402 | 146.003
-0.5 | 1.0184 | 0.00666 | -0.2404 | 152.9129
0 | 1.0764 | 0.00673 | -0.2406 | 159.9406
0.5 | 1.1326 | 0.00688 | -0.2406 | 164.6221
1 | 1.1896 | 0.00698 | -0.2406 | 170.4298
1.5 | 1.2453 | 0.00714 | -0.2405 | 174.4118
2 | 1.2998 | 0.00734 | -0.2401 | 177.0845
2.5 | 1.3548 | 0.0075 | -0.2399 | 180.64
3 | 1.4078 | 0.00772 | -0.2393 | 182.3575
3.5 | 1.459 | 0.008 | -0.2384 | 182.375
4 | 1.5105 | 0.00824 | -0.2375 | 183.3131
4.5 | 1.5595 | 0.00853 | -0.2362 | 182.8253
5 | 1.6029 | 0.00888 | -0.2338 | 180.5068
5.5 | 1.641 | 0.00929 | -0.2304 | 176.6416
6 | 1.6808 | 0.00972 | -0.2274 | 172.9218
6.5 | 1.7192 | 0.01024 | -0.2243 | 167.8906
7 | 1.7557 | 0.01085 | -0.221 | 161.8157
7.5 | 1.7896 | 0.01159 | -0.2174 | 154.409
8 | 1.8217 | 0.01246 | -0.2137 | 146.2039
8.5 | 1.8524 | 0.01346 | -0.2099 | 137.6226
9 | 1.8833 | 0.0145 | -0.2065 | 129.8828
9.5 | 1.9079 | 0.01559 | -0.202 | 122.3797
10 | 1.9318 | 0.01718 | -0.1977 | 112.4447
10.5 | 1.9534 | 0.01901 | -0.1934 | 102.7564
11 | 1.9736 | 0.02105 | -0.1892 | 93.7577
11.5 | 1.9911 | 0.02341 | -0.185 | 85.0534
12 | 2.008 | 0.02598 | -0.181 | 77.2902
12.5 | 2.0212 | 0.02899 | -0.177 | 69.7206
13 | 2.0336 | 0.03227 | -0.1732 | 63.0183
13.5 | 2.0451 | 0.0358 | -0.1697 | 57.1257
14 | 2.0537 | 0.03982 | -0.1664 | 51.5746
14.5 | 2.0618 | 0.04408 | -0.1634 | 46.774
15 | 2.0692 | 0.04862 | -0.1608 | 42.5586
15.5 | 2.0745 | 0.05357 | -0.1584 | 38.725
16 | 2.0792 | 0.0588 | -0.1563 | 35.3605
16.5 | 2.0821 | 0.06441 | -0.1545 | 32.3257
17 | 2.084 | 0.07033 | -0.1531 | 29.6317
17.5 | 2.0842 | 0.07665 | -0.1519 | 27.1911
18 | 2.0822 | 0.0834 | -0.1512 | 24.9664
18.5 | 2.0809 | 0.0902 | -0.1507 | 23.0698
19 | 2.0794 | 0.0971 | -0.1506 | 21.415
19.5 | 2.0762 | 0.10432 | -0.1509 | 19.9022
20 | 2.0708 | 0.11187 | -0.1515 | 18.5108

## 59. Re 3M Mach 0.10 (1)
BIGFOIL.COM POLAR EXPORT
Joukowsky 17.00% thick 8.00% camber
Joukowsky 17.00% thick 8.00% camber |  |  |  | Cl Max: | 2.516 | at alpha= | 16 | deg
JavaFoil+Calcfoil stall+Eppler ext transition |  |  |  | L/D Max: | 159.328 | at alpha= | 1.5 | deg
Re: | 3000000 |  |  | Cd Min: | 0.00489 | at alpha= | -6.5 | deg
Mach: | 0.1 |  |  | Cl=0 at alpha= | -9.3981 | deg
|  |  |  | @ Cl=0.1, Cd= | 0.018582
|  |  |  | @ Cl=0.4, Cd= | 0.0049643
|  |  |  | @ Cl=0.6, Cd= | 0.0053916
alpha (deg) | Cl | Cd | Cm | Cl/Cd
-20 | -0.771 | 0.13094 | -0.149 | -5.885
-19.5 | -0.755 | 0.12379 | -0.151 | -6.099
-19 | -0.737 | 0.11727 | -0.152 | -6.285
-18.5 | -0.717 | 0.11094 | -0.153 | -6.462
-18 | -0.695 | 0.10457 | -0.155 | -6.644
-17.5 | -0.67 | 0.09866 | -0.157 | -6.792
-17 | -0.643 | 0.09266 | -0.158 | -6.944
-16.5 | -0.614 | 0.08707 | -0.16 | -7.056
-16 | -0.583 | 0.08123 | -0.162 | -7.182
-15.5 | -0.55 | 0.07584 | -0.164 | -7.254
-15 | -0.515 | 0.07063 | -0.166 | -7.289
-14.5 | -0.477 | 0.0656 | -0.168 | -7.272
-14 | -0.438 | 0.06083 | -0.17 | -7.193
-13.5 | -0.396 | 0.05604 | -0.172 | -7.073
-13 | -0.354 | 0.05147 | -0.175 | -6.869
-12.5 | -0.309 | 0.04715 | -0.177 | -6.555
-12 | -0.263 | 0.04283 | -0.18 | -6.142
-11.5 | -0.216 | 0.03896 | -0.182 | -5.532
-11 | -0.167 | 0.03509 | -0.185 | -4.748
-10.5 | -0.116 | 0.03146 | -0.188 | -3.694
-10 | -0.064 | 0.02798 | -0.191 | -2.305
-9.5 | -0.011 | 0.02465 | -0.194 | -0.462
-9 | 0.043 | 0.0216 | -0.197 | 1.994
-8.5 | 0.099 | 0.01863 | -0.201 | 5.317
-8 | 0.157 | 0.01583 | -0.205 | 9.898
-7.5 | 0.216 | 0.01316 | -0.209 | 16.438
-7 | 0.279 | 0.01055 | -0.215 | 26.476
-6.5 | 0.361 | 0.00489 | -0.231 | 73.784
-6 | 0.424 | 0.00501 | -0.231 | 84.623
-5.5 | 0.487 | 0.00508 | -0.232 | 95.823
-5 | 0.55 | 0.00529 | -0.232 | 103.958
-4.5 | 0.614 | 0.00542 | -0.232 | 113.246
-4 | 0.677 | 0.00561 | -0.232 | 120.622
-3.5 | 0.743 | 0.00582 | -0.232 | 127.704
-3 | 0.806 | 0.00676 | -0.233 | 119.09
-2.5 | 0.868 | 0.00706 | -0.233 | 122.921
-2 | 0.931 | 0.00737 | -0.233 | 126.367
-1.5 | 0.993 | 0.00774 | -0.233 | 128.44
-1 | 1.05 | 0.00805 | -0.233 | 130.413
-0.5 | 1.111 | 0.00846 | -0.233 | 131.279
0 | 1.171 | 0.00862 | -0.233 | 135.749
0.5 | 1.23 | 0.0086 | -0.233 | 142.995
1 | 1.29 | 0.00853 | -0.233 | 151.269
1.5 | 1.349 | 0.00847 | -0.232 | 159.328
2 | 1.408 | 0.0095 | -0.232 | 148.216
2.5 | 1.467 | 0.00987 | -0.232 | 148.621
3 | 1.525 | 0.01026 | -0.232 | 148.687
3.5 | 1.583 | 0.01065 | -0.232 | 148.648
4 | 1.64 | 0.01108 | -0.231 | 148.01
4.5 | 1.696 | 0.01154 | -0.231 | 147.048
5 | 1.752 | 0.01202 | -0.231 | 145.771
5.5 | 1.807 | 0.01239 | -0.231 | 145.874
6 | 1.862 | 0.01297 | -0.23 | 143.473
6.5 | 1.915 | 0.0136 | -0.23 | 140.794
7 | 1.967 | 0.01428 | -0.229 | 137.793
7.5 | 2.018 | 0.01503 | -0.229 | 134.316
8 | 2.068 | 0.01584 | -0.229 | 130.563
8.5 | 2.116 | 0.01671 | -0.228 | 126.628
9 | 2.161 | 0.01739 | -0.228 | 124.304
9.5 | 2.205 | 0.0185 | -0.227 | 119.201
10 | 2.247 | 0.01974 | -0.226 | 113.799
10.5 | 2.286 | 0.02111 | -0.226 | 108.299
11 | 2.322 | 0.0226 | -0.225 | 102.775
11.5 | 2.356 | 0.02423 | -0.224 | 97.248
12 | 2.387 | 0.02597 | -0.224 | 91.91
12.5 | 2.414 | 0.02783 | -0.223 | 86.746
13 | 2.439 | 0.02974 | -0.222 | 82.031
13.5 | 2.461 | 0.0317 | -0.221 | 77.616
14 | 2.479 | 0.03368 | -0.221 | 73.599
14.5 | 2.494 | 0.03573 | -0.22 | 69.805
15 | 2.505 | 0.03786 | -0.219 | 66.152
15.5 | 2.512 | 0.04009 | -0.218 | 62.658
16 | 2.516 | 0.04238 | -0.217 | 59.378
16.5 | 2.516 | 0.04482 | -0.217 | 56.147
17 | 2.512 | 0.04734 | -0.216 | 53.054
17.5 | 2.504 | 0.05002 | -0.215 | 50.058
18 | 2.493 | 0.0529 | -0.214 | 47.12
18.5 | 2.478 | 0.05584 | -0.213 | 44.373
19 | 2.458 | 0.05903 | -0.212 | 41.638
19.5 | 2.435 | 0.0624 | -0.211 | 39.023
20 | 2.409 | 0.06595 | -0.21 | 36.528

## 60. Re 3M Mach 0.10 (2)
BIGFOIL.COM POLAR EXPORT
Joukowsky 17.00% thick 8.00% camber
Joukowsky 17.00% thick 8.00% camber |  |  |  | Cl Max: | 2.0803 | at alpha= | 17 | deg
XFOIL ncrit=9 |  |  |  | L/D Max: | 182.161 | at alpha= | 4 | deg
Re: | 3000000 |  |  | Cd Min: | 0.12348 | at alpha= | -19.5 | deg
Mach: | 0.1 |  |  | Cl=0 at alpha= | -8.9709 | deg
|  |  |  | @ Cl=0.1, Cd= | 0.0077732
|  |  |  | @ Cl=0.4, Cd= | 0.0068585
|  |  |  | @ Cl=0.6, Cd= | 0.006584
alpha (deg) | Cl | Cd | Cm | Cl/Cd
-19.5 | -0.4372 | 0.12348 | -0.1086 | -3.5407
-19 | -0.4228 | 0.11473 | -0.1179 | -3.6852
-18.5 | -0.411 | 0.10578 | -0.1275 | -3.8854
-18 | -0.4012 | 0.09598 | -0.1387 | -4.18
-17.5 | -0.3796 | 0.08562 | -0.1536 | -4.4335
-17 | -0.358 | 0.07589 | -0.1681 | -4.7174
-16.5 | -0.3787 | 0.06569 | -0.1775 | -5.765
-16 | -0.4176 | 0.0559 | -0.184 | -7.4705
-15.5 | -0.4783 | 0.04512 | -0.1903 | -10.6006
-15 | -0.586 | 0.03267 | -0.1949 | -17.9369
-14.5 | -0.6585 | 0.01872 | -0.2091 | -35.1763
-14 | -0.6049 | 0.01487 | -0.2175 | -40.6792
-13.5 | -0.5482 | 0.01355 | -0.22 | -40.4576
-13 | -0.4898 | 0.01237 | -0.2222 | -39.5958
-12.5 | -0.4307 | 0.01163 | -0.2236 | -37.0335
-12 | -0.3702 | 0.01097 | -0.2249 | -33.7466
-11.5 | -0.3101 | 0.0103 | -0.2262 | -30.1068
-11 | -0.2488 | 0.00983 | -0.2273 | -25.3103
-10.5 | -0.1878 | 0.00931 | -0.2285 | -20.1719
-10 | -0.1264 | 0.00892 | -0.2295 | -14.1704
-9.5 | -0.0649 | 0.00853 | -0.2305 | -7.6084
-9 | -0.0036 | 0.00824 | -0.2313 | -0.43689
-8.5 | 0.0582 | 0.00791 | -0.2323 | 7.3578
-8 | 0.1193 | 0.00771 | -0.233 | 15.4734
-7.5 | 0.1813 | 0.00743 | -0.234 | 24.4011
-7 | 0.2423 | 0.00726 | -0.2347 | 33.3747
-6.5 | 0.304 | 0.00708 | -0.2355 | 42.9379
-6 | 0.3647 | 0.00695 | -0.2361 | 52.4748
-5.5 | 0.4264 | 0.00679 | -0.237 | 62.7982
-5 | 0.4868 | 0.00672 | -0.2375 | 72.4405
-4.5 | 0.548 | 0.00661 | -0.2382 | 82.9047
-4 | 0.6081 | 0.00658 | -0.2387 | 92.4164
-3.5 | 0.6689 | 0.00652 | -0.2393 | 102.592
-3 | 0.7285 | 0.00653 | -0.2398 | 111.562
-2.5 | 0.7886 | 0.0065 | -0.2403 | 121.3231
-2 | 0.8479 | 0.00653 | -0.2407 | 129.8469
-1.5 | 0.9071 | 0.00656 | -0.241 | 138.2774
-1 | 0.966 | 0.0066 | -0.2413 | 146.3636
-0.5 | 1.0238 | 0.00671 | -0.2415 | 152.5782
0 | 1.0823 | 0.00677 | -0.2417 | 159.8671
0.5 | 1.1391 | 0.00691 | -0.2416 | 164.848
1 | 1.196 | 0.00704 | -0.2416 | 169.8864
1.5 | 1.2522 | 0.00719 | -0.2415 | 174.1586
2.5 | 1.3619 | 0.00756 | -0.2407 | 180.1455
3 | 1.4153 | 0.00778 | -0.2401 | 181.9152
3.5 | 1.4664 | 0.00807 | -0.2391 | 181.71
4 | 1.5174 | 0.00833 | -0.238 | 182.1609
4.5 | 1.5663 | 0.00862 | -0.2365 | 181.7053
5 | 1.6071 | 0.00896 | -0.2335 | 179.3638
5.5 | 1.6456 | 0.00942 | -0.2301 | 174.6921
6 | 1.6853 | 0.00989 | -0.2271 | 170.4044
6.5 | 1.7237 | 0.01042 | -0.2239 | 165.4223
7 | 1.7603 | 0.01107 | -0.2206 | 159.0154
7.5 | 1.795 | 0.01183 | -0.217 | 151.7329
8 | 1.8274 | 0.01274 | -0.2133 | 143.438
8.5 | 1.8577 | 0.01379 | -0.2094 | 134.7136
9 | 1.8872 | 0.01496 | -0.2056 | 126.1497
9.5 | 1.912 | 0.01609 | -0.2012 | 118.8316
10 | 1.9364 | 0.01774 | -0.197 | 109.1545
10.5 | 1.9583 | 0.01963 | -0.1927 | 99.7606
11 | 1.9785 | 0.02176 | -0.1885 | 90.9237
11.5 | 1.9954 | 0.02426 | -0.1842 | 82.2506
12 | 2.0117 | 0.02697 | -0.1802 | 74.5903
12.5 | 2.0248 | 0.0301 | -0.1762 | 67.2691
13 | 2.0361 | 0.03359 | -0.1724 | 60.6163
13.5 | 2.0472 | 0.03729 | -0.1689 | 54.8994
14 | 2.0552 | 0.04148 | -0.1656 | 49.5468
14.5 | 2.0624 | 0.04597 | -0.1627 | 44.864
15 | 2.0688 | 0.05076 | -0.1601 | 40.7565
15.5 | 2.0733 | 0.05596 | -0.1577 | 37.0497
16 | 2.0771 | 0.06145 | -0.1557 | 33.8015
16.5 | 2.0793 | 0.06731 | -0.1541 | 30.8914
17 | 2.0803 | 0.07352 | -0.1527 | 28.2957
17.5 | 2.0798 | 0.08006 | -0.1517 | 25.978
18 | 2.0771 | 0.08707 | -0.1511 | 23.8555
18.5 | 2.0731 | 0.09438 | -0.1508 | 21.9655
19 | 2.0716 | 0.10142 | -0.1509 | 20.426
19.5 | 2.0696 | 0.10855 | -0.1513 | 19.0659
20 | 2.0639 | 0.11623 | -0.1522 | 17.757

## 61. Re 3M Mach 0.25 (1)
BIGFOIL.COM POLAR EXPORT
Joukowsky 17.00% thick 8.00% camber
Joukowsky 17.00% thick 8.00% camber |  |  |  | Cl Max: | 2.475 | at alpha= | 14.5 | deg
JavaFoil+Calcfoil stall+Eppler ext transition |  |  |  | L/D Max: | 153.916 | at alpha= | 0.5 | deg
Re: | 3000000 |  |  | Cd Min: | 0.00505 | at alpha= | -6 | deg
Mach: | 0.25 |  |  | Cl=0 at alpha= | -9.3929 | deg
|  |  |  | @ Cl=0.1, Cd= | 0.02141
|  |  |  | @ Cl=0.4, Cd= | 0.0072494
|  |  |  | @ Cl=0.6, Cd= | 0.0055277
alpha (deg) | Cl | Cd | Cm | Cl/Cd
-20 | -0.64 | 0.14955 | -0.144 | -4.283
-19.5 | -0.643 | 0.14085 | -0.146 | -4.562
-19 | -0.641 | 0.13247 | -0.148 | -4.84
-18.5 | -0.636 | 0.12439 | -0.15 | -5.112
-18 | -0.627 | 0.11748 | -0.152 | -5.337
-17.5 | -0.614 | 0.11004 | -0.154 | -5.584
-17 | -0.598 | 0.10306 | -0.156 | -5.805
-16.5 | -0.578 | 0.09675 | -0.158 | -5.979
-16 | -0.555 | 0.09037 | -0.16 | -6.145
-15.5 | -0.529 | 0.08422 | -0.162 | -6.28
-15 | -0.499 | 0.07815 | -0.164 | -6.388
-14.5 | -0.466 | 0.0724 | -0.167 | -6.437
-14 | -0.43 | 0.06706 | -0.169 | -6.415
-13.5 | -0.392 | 0.06199 | -0.172 | -6.32
-13 | -0.351 | 0.05695 | -0.174 | -6.164
-12.5 | -0.308 | 0.05219 | -0.177 | -5.904
-12 | -0.263 | 0.0475 | -0.18 | -5.542
-11.5 | -0.216 | 0.04309 | -0.183 | -5.021
-11 | -0.168 | 0.03907 | -0.185 | -4.29
-10.5 | -0.117 | 0.03507 | -0.188 | -3.341
-10 | -0.065 | 0.03135 | -0.192 | -2.077
-9.5 | -0.012 | 0.02778 | -0.195 | -0.414
-9 | 0.044 | 0.02447 | -0.198 | 1.781
-8.5 | 0.1 | 0.02141 | -0.202 | 4.68
-8 | 0.159 | 0.01838 | -0.206 | 8.624
-7.5 | 0.219 | 0.01569 | -0.21 | 13.932
-7 | 0.281 | 0.01308 | -0.215 | 21.476
-6.5 | 0.347 | 0.01058 | -0.22 | 32.766
-6 | 0.435 | 0.00505 | -0.238 | 86.052
-5.5 | 0.5 | 0.0052 | -0.238 | 96.216
-5 | 0.565 | 0.00542 | -0.238 | 104.214
-4.5 | 0.63 | 0.00562 | -0.238 | 112.208
-4 | 0.695 | 0.00568 | -0.239 | 122.448
-3.5 | 0.763 | 0.00588 | -0.239 | 129.733
-3 | 0.828 | 0.00691 | -0.239 | 119.866
-2.5 | 0.892 | 0.00722 | -0.239 | 123.663
-2 | 0.957 | 0.00756 | -0.239 | 126.492
-1.5 | 1.021 | 0.00789 | -0.239 | 129.315
-1 | 1.078 | 0.0083 | -0.239 | 129.906
-0.5 | 1.141 | 0.00829 | -0.239 | 137.643
0 | 1.201 | 0.00826 | -0.239 | 145.333
0.5 | 1.262 | 0.0082 | -0.239 | 153.916
1 | 1.323 | 0.00917 | -0.239 | 144.25
1.5 | 1.384 | 0.00952 | -0.239 | 145.36
2 | 1.444 | 0.0099 | -0.238 | 145.854
2.5 | 1.504 | 0.0103 | -0.238 | 146.051
3 | 1.563 | 0.01072 | -0.238 | 145.764
3.5 | 1.622 | 0.01118 | -0.238 | 145.081
4 | 1.68 | 0.01167 | -0.237 | 144.003
4.5 | 1.738 | 0.01217 | -0.237 | 142.814
5 | 1.794 | 0.01271 | -0.237 | 141.153
5.5 | 1.85 | 0.01314 | -0.237 | 140.808
6 | 1.905 | 0.01382 | -0.236 | 137.896
6.5 | 1.959 | 0.01452 | -0.236 | 134.906
7 | 2.012 | 0.01531 | -0.235 | 131.368
7.5 | 2.063 | 0.01619 | -0.235 | 127.437
8 | 2.112 | 0.01714 | -0.234 | 123.265
8.5 | 2.16 | 0.01817 | -0.234 | 118.88
9 | 2.204 | 0.019 | -0.233 | 116.032
9.5 | 2.247 | 0.02032 | -0.233 | 110.549
10 | 2.286 | 0.02182 | -0.232 | 104.795
10.5 | 2.323 | 0.02345 | -0.231 | 99.069
11 | 2.356 | 0.02525 | -0.23 | 93.31
11.5 | 2.385 | 0.02721 | -0.23 | 87.653
12 | 2.411 | 0.02931 | -0.229 | 82.254
12.5 | 2.432 | 0.03151 | -0.228 | 77.187
13 | 2.45 | 0.03379 | -0.227 | 72.503
13.5 | 2.463 | 0.03614 | -0.226 | 68.143
14 | 2.471 | 0.03859 | -0.225 | 64.022
14.5 | 2.475 | 0.04111 | -0.225 | 60.195
15 | 2.472 | 0.0438 | -0.224 | 56.431
15.5 | 2.464 | 0.0466 | -0.223 | 52.873
16 | 2.451 | 0.04958 | -0.222 | 49.432
16.5 | 2.431 | 0.05278 | -0.221 | 46.069
17 | 2.405 | 0.05613 | -0.22 | 42.846
17.5 | 2.373 | 0.05986 | -0.219 | 39.648
18 | 2.336 | 0.06371 | -0.217 | 36.662
18.5 | 2.293 | 0.06794 | -0.216 | 33.747
19 | 2.242 | 0.07249 | -0.215 | 30.926
19.5 | 2.185 | 0.07735 | -0.214 | 28.254

## 62. Re 3M Mach 0.25 (2)
BIGFOIL.COM POLAR EXPORT
Joukowsky 17.00% thick 8.00% camber
Joukowsky 17.00% thick 8.00% camber |  |  |  | Cl Max: | 2.0632 | at alpha= | 15.5 | deg
XFOIL ncrit=9 |  |  |  | L/D Max: | 178.185 | at alpha= | 3.5 | deg
Re: | 3000000 |  |  | Cd Min: | 0.13893 | at alpha= | 20 | deg
Mach: | 0.25 |  |  | Cl=0 at alpha= | -8.8542 | deg
|  |  |  | @ Cl=0.1, Cd= | 0.0080831
|  |  |  | @ Cl=0.4, Cd= | 0.0070828
|  |  |  | @ Cl=0.6, Cd= | 0.0067538
alpha (deg) | Cl | Cd | Cm | Cl/Cd
-18 | -0.2875 | 0.11177 | -0.1394 | -2.5722
-17.5 | -0.2624 | 0.10184 | -0.153 | -2.5766
-17 | -0.2451 | 0.09301 | -0.164 | -2.6352
-16.5 | -0.2406 | 0.08556 | -0.1707 | -2.8121
-16 | -0.2447 | 0.07849 | -0.1756 | -3.1176
-15.5 | -0.2637 | 0.0702 | -0.1811 | -3.7564
-15 | -0.2798 | 0.06276 | -0.1859 | -4.4583
-14 | -0.3355 | 0.04691 | -0.1958 | -7.152
-13.5 | -0.4 | 0.03728 | -0.2008 | -10.7296
-13 | -0.5162 | 0.02287 | -0.2119 | -22.5711
-12.5 | -0.4732 | 0.01472 | -0.228 | -32.1467
-12 | -0.4102 | 0.01285 | -0.2315 | -31.9222
-11.5 | -0.3459 | 0.01188 | -0.2331 | -29.1162
-11 | -0.2806 | 0.01095 | -0.2347 | -25.6256
-10.5 | -0.2157 | 0.01027 | -0.2358 | -21.0029
-10 | -0.1498 | 0.00968 | -0.2369 | -15.4752
-9.5 | -0.0848 | 0.00918 | -0.2377 | -9.2375
-9 | -0.0189 | 0.00873 | -0.2387 | -2.1649
-8.5 | 0.0459 | 0.00838 | -0.2394 | 5.4773
-8 | 0.1115 | 0.00802 | -0.2403 | 13.9027
-7.5 | 0.1759 | 0.00779 | -0.2409 | 22.5802
-7 | 0.241 | 0.00752 | -0.2417 | 32.0479
-6.5 | 0.3052 | 0.00732 | -0.2423 | 41.694
-6 | 0.3697 | 0.00714 | -0.243 | 51.7787
-5.5 | 0.4333 | 0.00702 | -0.2436 | 61.7236
-5 | 0.4973 | 0.00689 | -0.2442 | 72.1771
-4.5 | 0.5603 | 0.00681 | -0.2447 | 82.2761
-4 | 0.6239 | 0.00672 | -0.2453 | 92.8423
-3.5 | 0.6861 | 0.0067 | -0.2457 | 102.403
-3 | 0.7491 | 0.00665 | -0.2463 | 112.6466
-2.5 | 0.8104 | 0.00669 | -0.2465 | 121.136
-2 | 0.8727 | 0.00668 | -0.247 | 130.6437
-1.5 | 0.9335 | 0.00675 | -0.2472 | 138.2963
-1 | 0.9944 | 0.0068 | -0.2474 | 146.2353
-0.5 | 1.0546 | 0.00689 | -0.2475 | 153.0624
0 | 1.1135 | 0.00703 | -0.2473 | 158.3926
0.5 | 1.1731 | 0.00713 | -0.2473 | 164.5302
1 | 1.2307 | 0.00731 | -0.2469 | 168.3584
1.5 | 1.288 | 0.00748 | -0.2465 | 172.1925
2 | 1.3447 | 0.00766 | -0.2459 | 175.5483
2.5 | 1.3986 | 0.00792 | -0.2448 | 176.5909
3 | 1.4519 | 0.00817 | -0.2436 | 177.7111
3.5 | 1.5021 | 0.00843 | -0.2418 | 178.1851
4 | 1.5443 | 0.00879 | -0.2384 | 175.6883
4.5 | 1.5871 | 0.00922 | -0.2352 | 172.1367
5 | 1.6315 | 0.00963 | -0.2325 | 169.4185
5.5 | 1.6727 | 0.01018 | -0.2292 | 164.3124
6 | 1.7113 | 0.01086 | -0.2256 | 157.5783
6.5 | 1.7479 | 0.01166 | -0.2218 | 149.9057
7 | 1.7849 | 0.01252 | -0.2181 | 142.5639
7.5 | 1.82 | 0.01352 | -0.2144 | 134.6154
8 | 1.8526 | 0.0147 | -0.2104 | 126.0272
8.5 | 1.8828 | 0.01608 | -0.2062 | 117.0896
9 | 1.9111 | 0.01767 | -0.2021 | 108.1551
9.5 | 1.9359 | 0.01919 | -0.1976 | 100.8807
10 | 1.9582 | 0.02138 | -0.1931 | 91.5903
10.5 | 1.9784 | 0.02387 | -0.1887 | 82.8823
11 | 1.995 | 0.02678 | -0.1842 | 74.4959
11.5 | 2.01 | 0.03002 | -0.1799 | 66.9554
12 | 2.0217 | 0.03373 | -0.1758 | 59.9377
12.5 | 2.0332 | 0.03768 | -0.172 | 53.9597
13 | 2.0425 | 0.04207 | -0.1684 | 48.55
13.5 | 2.05 | 0.04684 | -0.1652 | 43.766
14 | 2.0563 | 0.05198 | -0.1623 | 39.5594
14.5 | 2.0601 | 0.05758 | -0.1597 | 35.778
15 | 2.0624 | 0.06362 | -0.1575 | 32.4175
15.5 | 2.0632 | 0.07003 | -0.1557 | 29.4617
16 | 2.0614 | 0.07701 | -0.1542 | 26.768
16.5 | 2.0574 | 0.08445 | -0.1532 | 24.3623
17 | 2.0537 | 0.09207 | -0.1526 | 22.3059
17.5 | 2.0491 | 0.09989 | -0.1525 | 20.5136
18 | 2.046 | 0.10761 | -0.1527 | 19.0131
18.5 | 2.0428 | 0.11536 | -0.1533 | 17.708
19 | 2.0387 | 0.12325 | -0.1543 | 16.5412
19.5 | 2.0337 | 0.13127 | -0.1558 | 15.4925
20 | 2.0306 | 0.13893 | -0.1576 | 14.616

## 63. Re 3M Mach 0.50 (1)
BIGFOIL.COM POLAR EXPORT
Joukowsky 17.00% thick 8.00% camber
Joukowsky 17.00% thick 8.00% camber |  |  |  | Cl Max: | 2.354 | at alpha= | 10 | deg
JavaFoil+Calcfoil stall+Eppler ext transition |  |  |  | L/D Max: | 135.227 | at alpha= | -2 | deg
Re: | 3000000 |  |  | Cd Min: | 0.00712 | at alpha= | -4 | deg
Mach: | 0.5 |  |  | Cl=0 at alpha= | -9.3947 | deg
|  |  |  | @ Cl=0.1, Cd= | 0.033748
|  |  |  | @ Cl=0.4, Cd= | 0.017858
|  |  |  | @ Cl=0.6, Cd= | 0.011258
alpha (deg) | Cl | Cd | Cm | Cl/Cd
-20 | -0.632 | 0.17161 | -0.151 | -3.684
-19.5 | -0.602 | 0.16402 | -0.151 | -3.672
-19 | -0.573 | 0.15958 | -0.151 | -3.588
-18.5 | -0.542 | 0.15633 | -0.148 | -3.465
-18 | -0.512 | 0.15194 | -0.148 | -3.368
-17.5 | -0.482 | 0.14586 | -0.149 | -3.305
-17 | -0.451 | 0.14291 | -0.145 | -3.158
-16.5 | -0.422 | 0.13689 | -0.145 | -3.079
-16 | -0.392 | 0.13415 | -0.146 | -2.922
-15.5 | -0.361 | 0.12684 | -0.142 | -2.849
-15 | -0.332 | 0.12092 | -0.142 | -2.743
-14.5 | -0.302 | 0.11664 | -0.139 | -2.585
-14 | -0.272 | 0.11301 | -0.139 | -2.406
-13.5 | -0.242 | 0.10549 | -0.135 | -2.293
-13 | -0.212 | 0.0915 | -0.137 | -2.322
-12.5 | -0.183 | 0.09136 | -0.135 | -2.001
-12 | -0.153 | 0.09294 | -0.129 | -1.646
-11.5 | -0.124 | 0.08699 | -0.135 | -1.423
-11 | -0.14 | 0.06656 | -0.17 | -2.105
-10.5 | -0.109 | 0.05643 | -0.181 | -1.928
-10 | -0.063 | 0.04943 | -0.188 | -1.284
-9.5 | -0.012 | 0.04324 | -0.194 | -0.267
-9 | 0.045 | 0.03798 | -0.2 | 1.176
-8.5 | 0.104 | 0.03344 | -0.206 | 3.112
-8 | 0.166 | 0.02923 | -0.211 | 5.678
-7.5 | 0.23 | 0.02559 | -0.216 | 8.982
-7 | 0.296 | 0.02227 | -0.221 | 13.277
-6.5 | 0.363 | 0.01928 | -0.226 | 18.85
-6 | 0.433 | 0.01659 | -0.231 | 26.119
-5.5 | 0.505 | 0.01421 | -0.236 | 35.563
-5 | 0.581 | 0.01164 | -0.242 | 49.921
-4.5 | 0.665 | 0.00995 | -0.251 | 66.784
-4 | 0.776 | 0.00712 | -0.267 | 108.954
-3.5 | 0.853 | 0.00748 | -0.267 | 114.038
-3 | 0.926 | 0.00778 | -0.267 | 118.915
-2.5 | 0.998 | 0.00798 | -0.266 | 125.088
-2 | 1.07 | 0.00791 | -0.266 | 135.227
-1.5 | 1.141 | 0.00882 | -0.266 | 129.347
-1 | 1.202 | 0.00917 | -0.266 | 131.058
-0.5 | 1.272 | 0.00958 | -0.266 | 132.726
0 | 1.331 | 0.01 | -0.266 | 133.075
0.5 | 1.398 | 0.01047 | -0.266 | 133.598
1 | 1.465 | 0.01097 | -0.265 | 133.587
1.5 | 1.531 | 0.0115 | -0.265 | 133.101
2 | 1.596 | 0.01205 | -0.265 | 132.444
2.5 | 1.661 | 0.01268 | -0.265 | 130.919
3 | 1.724 | 0.01337 | -0.264 | 128.958
3.5 | 1.787 | 0.01411 | -0.264 | 126.65
4 | 1.848 | 0.01492 | -0.263 | 123.861
4.5 | 1.908 | 0.01579 | -0.263 | 120.866
5 | 1.967 | 0.01674 | -0.262 | 117.493
5.5 | 2.025 | 0.01768 | -0.262 | 114.486
6 | 2.08 | 0.0189 | -0.261 | 110.056
6.5 | 2.133 | 0.02028 | -0.261 | 105.183
7 | 2.183 | 0.02186 | -0.26 | 99.863
7.5 | 2.229 | 0.02362 | -0.259 | 94.381
8 | 2.271 | 0.02567 | -0.258 | 88.476
8.5 | 2.306 | 0.02806 | -0.257 | 82.187
9 | 2.333 | 0.03089 | -0.256 | 75.528
9.5 | 2.351 | 0.03407 | -0.255 | 68.999
10 | 2.354 | 0.03817 | -0.254 | 61.68
10.5 | 2.341 | 0.043 | -0.252 | 54.433
11 | 2.302 | 0.04869 | -0.251 | 47.272
11.5 | 2.219 | 0.05533 | -0.249 | 40.096
12 | 2.045 | 0.06434 | -0.246 | 31.779
12.5 | 1.394 | 0.08 | -0.242 | 17.429
13 | 1.42 | 0.08063 | -0.241 | 17.605
13.5 | 1.267 | 0.11476 | -0.139 | 11.039
14 | 1.464 | 0.09166 | -0.237 | 15.977
14.5 | 1.324 | 0.12699 | -0.15 | 10.426
15 | 1.355 | 0.13278 | -0.159 | 10.207

## 64. Re 3M Mach 0.50 (2)
BIGFOIL.COM POLAR EXPORT
Joukowsky 17.00% thick 8.00% camber
Joukowsky 17.00% thick 8.00% camber |  |  |  | Cl Max: | 2.037 | at alpha= | 12 | deg
XFOIL ncrit=9 |  |  |  | L/D Max: | 149.369 | at alpha= | 1 | deg
Re: | 3000000 |  |  | Cd Min: | 0.1963 | at alpha= | -20 | deg
Mach: | 0.5 |  |  | Cl=0 at alpha= | -8.2423 | deg
|  |  |  | @ Cl=0.1, Cd= | 0.1439
|  |  |  | @ Cl=0.4, Cd= | 0.0082535
|  |  |  | @ Cl=0.6, Cd= | 0.0077086
alpha (deg) | Cl | Cd | Cm | Cl/Cd
-20 | -0.0867 | 0.1963 | -0.1189 | -0.44167
-19.5 | -0.0469 | 0.18439 | -0.132 | -0.25435
-19 | -0.0021 | 0.1752 | -0.144 | -0.011986
-18.5 | 0.0336 | 0.16883 | -0.151 | 0.19902
-18 | 0.0532 | 0.16144 | -0.1554 | 0.32953
-17.5 | 0.0672 | 0.15356 | -0.1594 | 0.43761
-17 | 0.092 | 0.14842 | -0.1626 | 0.61986
-16.5 | 0.1051 | 0.14102 | -0.166 | 0.74528
-16 | 0.1169 | 0.13359 | -0.1696 | 0.87507
-15.5 | 0.1365 | 0.12771 | -0.1729 | 1.0688
-14.5 | 0.1161 | 0.1075 | -0.1826 | 1.08
-14 | 0.1376 | 0.10273 | -0.1851 | 1.3394
-13.5 | 0.0956 | 0.08994 | -0.1928 | 1.0629
-12.5 | 0.0816 | 0.07493 | -0.2023 | 1.089
-12 | 0.0719 | 0.06793 | -0.2066 | 1.0584
-11.5 | 0.0665 | 0.06145 | -0.2108 | 1.0822
-11 | 0.0568 | 0.05521 | -0.2144 | 1.0288
-10.5 | 0.0422 | 0.04883 | -0.2181 | 0.86422
-10 | 0.0162 | 0.04235 | -0.2214 | 0.38253
-9.5 | -0.0273 | 0.03609 | -0.2224 | -0.75644
-9 | -0.0757 | 0.02797 | -0.2302 | -2.7065
-8.5 | -0.0466 | 0.01353 | -0.2632 | -3.4442
-8 | 0.0438 | 0.01116 | -0.2686 | 3.9247
-7.5 | 0.1281 | 0.01011 | -0.27 | 12.6706
-7 | 0.2126 | 0.0093 | -0.2711 | 22.8602
-6 | 0.3743 | 0.00834 | -0.2721 | 44.8801
-5.5 | 0.4515 | 0.00808 | -0.2721 | 55.8787
-5 | 0.5296 | 0.00784 | -0.2724 | 67.551
-4.5 | 0.6046 | 0.0077 | -0.2724 | 78.5195
-4 | 0.6799 | 0.00757 | -0.2726 | 89.8151
-3.5 | 0.753 | 0.00751 | -0.2725 | 100.2663
-3 | 0.8249 | 0.0075 | -0.2723 | 109.9867
-2.5 | 0.8962 | 0.00751 | -0.272 | 119.3342
-1.5 | 1.0329 | 0.00766 | -0.2706 | 134.8433
-1 | 1.096 | 0.00781 | -0.269 | 140.3329
-0.5 | 1.1541 | 0.00796 | -0.2665 | 144.9874
0 | 1.2126 | 0.00818 | -0.264 | 148.2396
0.5 | 1.2678 | 0.00856 | -0.2611 | 148.1075
1 | 1.3264 | 0.00888 | -0.2587 | 149.3694
1.5 | 1.3809 | 0.00936 | -0.2557 | 147.5321
2 | 1.4332 | 0.00995 | -0.2524 | 144.0402
2.5 | 1.4872 | 0.01053 | -0.2494 | 141.2346
3 | 1.5369 | 0.01132 | -0.2458 | 135.7686
3.5 | 1.5842 | 0.01228 | -0.2419 | 129.0065
4 | 1.6345 | 0.01321 | -0.2384 | 123.732
4.5 | 1.6798 | 0.01443 | -0.2343 | 116.4103
5.5 | 1.762 | 0.01754 | -0.2255 | 100.4561
6 | 1.8027 | 0.0193 | -0.2212 | 93.4041
6.5 | 1.8396 | 0.0214 | -0.2166 | 85.9626
7 | 1.8724 | 0.02388 | -0.2118 | 78.4087
7.5 | 1.9016 | 0.02676 | -0.2069 | 71.0613
8 | 1.9293 | 0.02992 | -0.2021 | 64.482
8.5 | 1.9555 | 0.03339 | -0.1976 | 58.5654
9 | 1.9789 | 0.03726 | -0.1931 | 53.1106
9.5 | 1.9975 | 0.04171 | -0.1887 | 47.8902
10 | 2.0133 | 0.04665 | -0.1845 | 43.1576
10.5 | 2.0275 | 0.05175 | -0.1809 | 39.1787
11 | 2.033 | 0.05806 | -0.1772 | 35.0155
11.5 | 2.0364 | 0.06488 | -0.1739 | 31.3872
12 | 2.037 | 0.07224 | -0.1711 | 28.1977
12.5 | 2.0349 | 0.08016 | -0.1688 | 25.3855
13 | 2.0281 | 0.08891 | -0.1671 | 22.8107
14.5 | 2.0089 | 0.11631 | -0.1659 | 17.2719
15 | 2.0032 | 0.12571 | -0.1667 | 15.9351
15.5 | 1.9978 | 0.13514 | -0.1682 | 14.7832
16 | 1.9936 | 0.14449 | -0.1701 | 13.7975
16.5 | 1.9909 | 0.15373 | -0.1726 | 12.9506
17 | 1.9886 | 0.16302 | -0.1755 | 12.1985

## 65. Re 4M Mach 0.00 (1)
BIGFOIL.COM POLAR EXPORT
Joukowsky 17.00% thick 8.00% camber
Joukowsky 17.00% thick 8.00% camber |  |  |  | Cl Max: | 2.53 | at alpha= | 16.5 | deg
JavaFoil+Calcfoil stall+Eppler ext transition |  |  |  | L/D Max: | 163.151 | at alpha= | 1.5 | deg
Re: | 4000000 |  |  | Cd Min: | 0.00462 | at alpha= | -7 | deg
Mach: | 0 |  |  | Cl=0 at alpha= | -9.3981 | deg
|  |  |  | @ Cl=0.1, Cd= | 0.01631
|  |  |  | @ Cl=0.4, Cd= | 0.0048246
|  |  |  | @ Cl=0.6, Cd= | 0.0053646
alpha (deg) | Cl | Cd | Cm | Cl/Cd
-20 | -0.787 | 0.12516 | -0.151 | -6.289
-19.5 | -0.77 | 0.11821 | -0.153 | -6.511
-19 | -0.75 | 0.11166 | -0.154 | -6.717
-18.5 | -0.728 | 0.10559 | -0.156 | -6.896
-18 | -0.704 | 0.09975 | -0.157 | -7.06
-17.5 | -0.678 | 0.09377 | -0.159 | -7.234
-17 | -0.65 | 0.08797 | -0.161 | -7.393
-16.5 | -0.62 | 0.08256 | -0.162 | -7.513
-16 | -0.588 | 0.07689 | -0.164 | -7.653
-15.5 | -0.554 | 0.07172 | -0.166 | -7.727
-15 | -0.518 | 0.06668 | -0.168 | -7.771
-14.5 | -0.48 | 0.06187 | -0.17 | -7.756
-14 | -0.44 | 0.05702 | -0.172 | -7.715
-13.5 | -0.398 | 0.05239 | -0.175 | -7.603
-13 | -0.355 | 0.04798 | -0.177 | -7.401
-12.5 | -0.31 | 0.04379 | -0.179 | -7.087
-12 | -0.264 | 0.03978 | -0.182 | -6.638
-11.5 | -0.216 | 0.03604 | -0.184 | -6.002
-11 | -0.167 | 0.03231 | -0.187 | -5.173
-10.5 | -0.117 | 0.02866 | -0.19 | -4.07
-10 | -0.065 | 0.02531 | -0.193 | -2.558
-9.5 | -0.011 | 0.02218 | -0.196 | -0.516
-9 | 0.043 | 0.01914 | -0.2 | 2.262
-8.5 | 0.1 | 0.01631 | -0.203 | 6.106
-8 | 0.158 | 0.01355 | -0.207 | 11.641
-7.5 | 0.219 | 0.01069 | -0.213 | 20.44
-7 | 0.296 | 0.00462 | -0.23 | 64.04
-6.5 | 0.359 | 0.00474 | -0.23 | 75.736
-6 | 0.422 | 0.00487 | -0.23 | 86.671
-5.5 | 0.485 | 0.00506 | -0.231 | 95.796
-5 | 0.548 | 0.00515 | -0.231 | 106.291
-4.5 | 0.611 | 0.00541 | -0.231 | 112.886
-4 | 0.674 | 0.00547 | -0.231 | 123.084
-3.5 | 0.739 | 0.00568 | -0.231 | 130.025
-3 | 0.802 | 0.0066 | -0.231 | 121.402
-2.5 | 0.864 | 0.00688 | -0.231 | 125.56
-2 | 0.926 | 0.00723 | -0.232 | 128.133
-1.5 | 0.989 | 0.00748 | -0.232 | 132.194
-1 | 1.045 | 0.0078 | -0.232 | 133.956
-0.5 | 1.106 | 0.00819 | -0.232 | 134.939
0 | 1.167 | 0.00875 | -0.232 | 133.378
0.5 | 1.225 | 0.0087 | -0.232 | 140.819
1 | 1.285 | 0.00828 | -0.232 | 155.136
1.5 | 1.344 | 0.00824 | -0.231 | 163.151
2 | 1.403 | 0.00928 | -0.231 | 151.167
2.5 | 1.461 | 0.00964 | -0.231 | 151.624
3 | 1.519 | 0.01 | -0.231 | 151.823
3.5 | 1.576 | 0.01039 | -0.231 | 151.785
4 | 1.633 | 0.01082 | -0.23 | 151.015
4.5 | 1.69 | 0.01127 | -0.23 | 149.992
5 | 1.745 | 0.01174 | -0.23 | 148.66
5.5 | 1.8 | 0.01223 | -0.23 | 147.171
6 | 1.855 | 0.01266 | -0.229 | 146.555
6.5 | 1.908 | 0.01326 | -0.229 | 143.918
7 | 1.96 | 0.01392 | -0.229 | 140.805
7.5 | 2.011 | 0.01465 | -0.228 | 137.252
8 | 2.061 | 0.01544 | -0.228 | 133.441
8.5 | 2.109 | 0.0163 | -0.227 | 129.387
9 | 2.155 | 0.01724 | -0.227 | 124.991
9.5 | 2.199 | 0.01798 | -0.226 | 122.314
10 | 2.241 | 0.01917 | -0.226 | 116.909
10.5 | 2.28 | 0.02045 | -0.225 | 111.484
11 | 2.317 | 0.02185 | -0.224 | 106.056
11.5 | 2.352 | 0.02335 | -0.224 | 100.713
12 | 2.384 | 0.0249 | -0.223 | 95.72
12.5 | 2.412 | 0.02656 | -0.222 | 90.838
13 | 2.439 | 0.02822 | -0.222 | 86.413
13.5 | 2.462 | 0.02996 | -0.221 | 82.174
14 | 2.482 | 0.0317 | -0.22 | 78.286
14.5 | 2.499 | 0.03358 | -0.219 | 74.398
15 | 2.511 | 0.03544 | -0.219 | 70.856
15.5 | 2.521 | 0.03744 | -0.218 | 67.342
16 | 2.527 | 0.03949 | -0.217 | 64.005
16.5 | 2.53 | 0.04169 | -0.216 | 60.694
17 | 2.529 | 0.04397 | -0.215 | 57.505
17.5 | 2.524 | 0.04639 | -0.215 | 54.401
18 | 2.516 | 0.04887 | -0.214 | 51.481
18.5 | 2.505 | 0.05159 | -0.213 | 48.551
19 | 2.489 | 0.05444 | -0.212 | 45.723
19.5 | 2.47 | 0.05741 | -0.211 | 43.026
20 | 2.448 | 0.06069 | -0.21 | 40.338

## 66. Re 4M Mach 0.00 (2)
BIGFOIL.COM POLAR EXPORT
Joukowsky 17.00% thick 8.00% camber
Joukowsky 17.00% thick 8.00% camber |  |  |  | Cl Max: | 2.1108 | at alpha= | 18 | deg
XFOIL ncrit=9 |  |  |  | L/D Max: | 191.793 | at alpha= | 4 | deg
Re: | 4000000 |  |  | Cd Min: | 0.12529 | at alpha= | -20 | deg
Mach: | 0 |  |  | Cl=0 at alpha= | -9.0164 | deg
|  |  |  | @ Cl=0.1, Cd= | 0.0072484
|  |  |  | @ Cl=0.4, Cd= | 0.0064567
|  |  |  | @ Cl=0.6, Cd= | 0.0062078
alpha (deg) | Cl | Cd | Cm | Cl/Cd
-20 | -0.4673 | 0.12529 | -0.1058 | -3.7297
-19 | -0.4481 | 0.10668 | -0.1252 | -4.2004
-18.5 | -0.4403 | 0.09752 | -0.135 | -4.515
-18 | -0.443 | 0.08316 | -0.1535 | -5.3271
-17.5 | -0.4394 | 0.07016 | -0.1721 | -6.2628
-17 | -0.474 | 0.05954 | -0.1809 | -7.961
-16.5 | -0.5259 | 0.04909 | -0.1875 | -10.713
-16 | -0.6369 | 0.03502 | -0.1947 | -18.1868
-15.5 | -0.7558 | 0.01979 | -0.205 | -38.191
-15 | -0.7079 | 0.01509 | -0.2147 | -46.9119
-14.5 | -0.6546 | 0.01343 | -0.2178 | -48.7416
-14 | -0.5976 | 0.0124 | -0.2197 | -48.1935
-13.5 | -0.5397 | 0.0117 | -0.2211 | -46.1282
-13 | -0.4809 | 0.011 | -0.2225 | -43.7182
-12.5 | -0.4216 | 0.01032 | -0.2239 | -40.8527
-12 | -0.362 | 0.00985 | -0.2249 | -36.7513
-11.5 | -0.3016 | 0.00935 | -0.2261 | -32.2567
-10.5 | -0.1806 | 0.00859 | -0.2281 | -21.0244
-10 | -0.12 | 0.0082 | -0.2291 | -14.6341
-9.5 | -0.0589 | 0.00792 | -0.23 | -7.4369
-9 | 0.002 | 0.00761 | -0.231 | 0.26281
-8.5 | 0.063 | 0.0074 | -0.2318 | 8.5135
-8 | 0.124 | 0.00715 | -0.2327 | 17.3427
-7.5 | 0.1851 | 0.00696 | -0.2335 | 26.5948
-7 | 0.2459 | 0.0068 | -0.2343 | 36.1618
-6.5 | 0.3069 | 0.00664 | -0.2351 | 46.2199
-6 | 0.3677 | 0.00651 | -0.2358 | 56.4823
-5.5 | 0.4283 | 0.00641 | -0.2365 | 66.8175
-5 | 0.4888 | 0.00633 | -0.2372 | 77.2196
-4.5 | 0.5493 | 0.00625 | -0.2378 | 87.888
-4 | 0.6094 | 0.0062 | -0.2384 | 98.2903
-3.5 | 0.6696 | 0.00616 | -0.239 | 108.7013
-3 | 0.7291 | 0.00616 | -0.2395 | 118.3604
-2.5 | 0.789 | 0.00614 | -0.2401 | 128.5016
-2 | 0.8477 | 0.0062 | -0.2404 | 136.7258
-1.5 | 0.9072 | 0.00621 | -0.2409 | 146.087
-1 | 0.9653 | 0.00629 | -0.2411 | 153.4658
-0.5 | 1.0237 | 0.00635 | -0.2415 | 161.2126
0 | 1.0815 | 0.00644 | -0.2417 | 167.9348
0.5 | 1.1382 | 0.00658 | -0.2417 | 172.9787
1 | 1.1956 | 0.00667 | -0.2419 | 179.2504
1.5 | 1.2515 | 0.00683 | -0.2417 | 183.2357
2 | 1.3066 | 0.00702 | -0.2415 | 186.1254
2.5 | 1.3618 | 0.00718 | -0.2413 | 189.6657
3 | 1.4152 | 0.00742 | -0.2407 | 190.7278
3.5 | 1.467 | 0.00769 | -0.2399 | 190.7672
4 | 1.519 | 0.00792 | -0.2392 | 191.7929
4.5 | 1.569 | 0.00821 | -0.2381 | 191.1084
5 | 1.6161 | 0.00856 | -0.2364 | 188.7967
5.5 | 1.6551 | 0.00894 | -0.2332 | 185.1342
6 | 1.6925 | 0.0094 | -0.2297 | 180.0532
6.5 | 1.7299 | 0.0099 | -0.2264 | 174.7374
7 | 1.7661 | 0.01048 | -0.2229 | 168.521
7.5 | 1.7999 | 0.0112 | -0.2193 | 160.7054
8 | 1.8323 | 0.01203 | -0.2155 | 152.3109
8.5 | 1.863 | 0.01299 | -0.2117 | 143.418
9 | 1.8912 | 0.01413 | -0.2076 | 133.8429
9.5 | 1.9192 | 0.01525 | -0.2039 | 125.8492
10 | 1.9397 | 0.01672 | -0.1989 | 116.0108
10.5 | 1.9616 | 0.0185 | -0.1946 | 106.0324
11 | 1.98 | 0.02061 | -0.1901 | 96.0699
11.5 | 1.999 | 0.02283 | -0.186 | 87.5602
12 | 2.0155 | 0.02539 | -0.1819 | 79.3816
12.5 | 2.031 | 0.02819 | -0.178 | 72.0468
13 | 2.0451 | 0.03127 | -0.1744 | 65.4013
13.5 | 2.0576 | 0.03467 | -0.1709 | 59.3481
14 | 2.0684 | 0.03841 | -0.1676 | 53.8506
14.5 | 2.078 | 0.04245 | -0.1646 | 48.9517
15 | 2.0863 | 0.04682 | -0.1618 | 44.56
15.5 | 2.0927 | 0.05158 | -0.1594 | 40.5719
16 | 2.0977 | 0.05669 | -0.1572 | 37.003
16.5 | 2.1015 | 0.06212 | -0.1553 | 33.8297
17 | 2.1057 | 0.06767 | -0.1538 | 31.1172
17.5 | 2.1093 | 0.07346 | -0.1526 | 28.7136
18 | 2.1108 | 0.07963 | -0.1516 | 26.5076
18.5 | 2.1089 | 0.08641 | -0.151 | 24.4057
19 | 2.1071 | 0.09328 | -0.1507 | 22.589
19.5 | 2.1074 | 0.09991 | -0.1508 | 21.093
20 | 2.1031 | 0.10726 | -0.1512 | 19.6075

## 67. Re 4M Mach 0.10 (1)
BIGFOIL.COM POLAR EXPORT
Joukowsky 17.00% thick 8.00% camber
Joukowsky 17.00% thick 8.00% camber |  |  |  | Cl Max: | 2.521 | at alpha= | 16 | deg
JavaFoil+Calcfoil stall+Eppler ext transition |  |  |  | L/D Max: | 162.747 | at alpha= | 1.5 | deg
Re: | 4000000 |  |  | Cd Min: | 0.00475 | at alpha= | -6.5 | deg
Mach: | 0.1 |  |  | Cl=0 at alpha= | -9.3981 | deg
|  |  |  | @ Cl=0.1, Cd= | 0.01679
|  |  |  | @ Cl=0.4, Cd= | 0.0048243
|  |  |  | @ Cl=0.6, Cd= | 0.0052616
alpha (deg) | Cl | Cd | Cm | Cl/Cd
-20 | -0.772 | 0.12738 | -0.151 | -6.061
-19.5 | -0.757 | 0.12037 | -0.152 | -6.286
-19 | -0.739 | 0.11401 | -0.154 | -6.48
-18.5 | -0.719 | 0.10777 | -0.155 | -6.668
-18 | -0.696 | 0.10141 | -0.157 | -6.867
-17.5 | -0.672 | 0.09562 | -0.158 | -7.025
-17 | -0.645 | 0.08971 | -0.16 | -7.19
-16.5 | -0.616 | 0.08397 | -0.162 | -7.338
-16 | -0.585 | 0.07844 | -0.164 | -7.458
-15.5 | -0.552 | 0.07314 | -0.166 | -7.543
-15 | -0.517 | 0.0678 | -0.168 | -7.619
-14.5 | -0.479 | 0.06286 | -0.17 | -7.616
-14 | -0.439 | 0.05818 | -0.172 | -7.548
-13.5 | -0.398 | 0.05348 | -0.174 | -7.441
-13 | -0.355 | 0.049 | -0.177 | -7.244
-12.5 | -0.31 | 0.04476 | -0.179 | -6.934
-12 | -0.264 | 0.0405 | -0.182 | -6.526
-11.5 | -0.217 | 0.03672 | -0.184 | -5.897
-11 | -0.167 | 0.03294 | -0.187 | -5.084
-10.5 | -0.117 | 0.02937 | -0.19 | -3.978
-10 | -0.065 | 0.02598 | -0.193 | -2.496
-9.5 | -0.011 | 0.0227 | -0.196 | -0.505
-9 | 0.043 | 0.01972 | -0.2 | 2.199
-8.5 | 0.1 | 0.01679 | -0.203 | 5.946
-8 | 0.158 | 0.01401 | -0.208 | 11.28
-7.5 | 0.219 | 0.01117 | -0.212 | 19.58
-7 | 0.286 | 0.00876 | -0.222 | 32.682
-6.5 | 0.361 | 0.00475 | -0.231 | 75.979
-6 | 0.424 | 0.00487 | -0.231 | 86.954
-5.5 | 0.487 | 0.00495 | -0.232 | 98.424
-5 | 0.55 | 0.00516 | -0.232 | 106.623
-4.5 | 0.614 | 0.00529 | -0.232 | 116.022
-4 | 0.677 | 0.00548 | -0.232 | 123.428
-3.5 | 0.743 | 0.0057 | -0.232 | 130.351
-3 | 0.806 | 0.00662 | -0.233 | 121.663
-2.5 | 0.868 | 0.00691 | -0.233 | 125.732
-2 | 0.931 | 0.00721 | -0.233 | 129.183
-1.5 | 0.993 | 0.00757 | -0.233 | 131.207
-1 | 1.05 | 0.00787 | -0.233 | 133.409
-0.5 | 1.111 | 0.00828 | -0.233 | 134.243
0 | 1.172 | 0.0088 | -0.233 | 133.285
0.5 | 1.231 | 0.00842 | -0.233 | 146.165
1 | 1.291 | 0.00835 | -0.233 | 154.644
1.5 | 1.35 | 0.0083 | -0.233 | 162.747
2 | 1.409 | 0.00935 | -0.232 | 150.787
2.5 | 1.468 | 0.00971 | -0.232 | 151.175
3 | 1.526 | 0.01008 | -0.232 | 151.408
3.5 | 1.584 | 0.01047 | -0.232 | 151.202
4 | 1.641 | 0.01091 | -0.232 | 150.399
4.5 | 1.697 | 0.01137 | -0.231 | 149.29
5 | 1.753 | 0.01185 | -0.231 | 147.914
5.5 | 1.808 | 0.01236 | -0.231 | 146.346
6 | 1.863 | 0.01279 | -0.23 | 145.612
6.5 | 1.916 | 0.01341 | -0.23 | 142.876
7 | 1.968 | 0.01409 | -0.23 | 139.683
7.5 | 2.02 | 0.01484 | -0.229 | 136.051
8 | 2.069 | 0.01565 | -0.229 | 132.256
8.5 | 2.117 | 0.01654 | -0.228 | 127.994
9 | 2.163 | 0.0175 | -0.228 | 123.614
9.5 | 2.207 | 0.01827 | -0.227 | 120.776
10 | 2.248 | 0.0195 | -0.227 | 115.305
10.5 | 2.288 | 0.02082 | -0.226 | 109.901
11 | 2.324 | 0.02226 | -0.225 | 104.417
11.5 | 2.358 | 0.02382 | -0.225 | 99.001
12 | 2.389 | 0.02544 | -0.224 | 93.905
12.5 | 2.417 | 0.02712 | -0.223 | 89.119
13 | 2.442 | 0.02884 | -0.223 | 84.698
13.5 | 2.464 | 0.03063 | -0.222 | 80.451
14 | 2.483 | 0.03246 | -0.221 | 76.478
14.5 | 2.498 | 0.03437 | -0.22 | 72.695
15 | 2.509 | 0.03633 | -0.22 | 69.052
15.5 | 2.517 | 0.03835 | -0.219 | 65.627
16 | 2.521 | 0.04056 | -0.218 | 62.151
16.5 | 2.521 | 0.04283 | -0.217 | 58.858
17 | 2.517 | 0.04523 | -0.216 | 55.645
17.5 | 2.509 | 0.04774 | -0.215 | 52.549
18 | 2.498 | 0.05035 | -0.214 | 49.607
18.5 | 2.483 | 0.05321 | -0.213 | 46.671
19 | 2.463 | 0.05625 | -0.212 | 43.798
19.5 | 2.44 | 0.05944 | -0.211 | 41.056
20 | 2.414 | 0.0629 | -0.21 | 38.386

## 68. Re 4M Mach 0.10 (2)
BIGFOIL.COM POLAR EXPORT
Joukowsky 17.00% thick 8.00% camber
Joukowsky 17.00% thick 8.00% camber |  |  |  | Cl Max: | 2.1046 | at alpha= | 18 | deg
XFOIL ncrit=9 |  |  |  | L/D Max: | 190.812 | at alpha= | 4 | deg
Re: | 4000000 |  |  | Cd Min: | 0.12888 | at alpha= | -20 | deg
Mach: | 0.1 |  |  | Cl=0 at alpha= | -8.9952 | deg
|  |  |  | @ Cl=0.1, Cd= | 0.0072925
|  |  |  | @ Cl=0.4, Cd= | 0.0064937
|  |  |  | @ Cl=0.6, Cd= | 0.0062381
alpha (deg) | Cl | Cd | Cm | Cl/Cd
-20 | -0.4468 | 0.12888 | -0.1054 | -3.4668
-19.5 | -0.4399 | 0.11888 | -0.1154 | -3.7004
-19 | -0.4289 | 0.10978 | -0.1251 | -3.9069
-18.5 | -0.4185 | 0.10096 | -0.1346 | -4.1452
-18 | -0.4064 | 0.08904 | -0.1506 | -4.5642
-17.5 | -0.4037 | 0.07589 | -0.1687 | -5.3195
-17 | -0.4188 | 0.06655 | -0.1775 | -6.293
-16.5 | -0.4569 | 0.05693 | -0.1839 | -8.0256
-16 | -0.5242 | 0.04532 | -0.1911 | -11.5666
-15.5 | -0.6613 | 0.03093 | -0.1961 | -21.3805
-15 | -0.717 | 0.01766 | -0.2112 | -40.6002
-14.5 | -0.6638 | 0.01433 | -0.2184 | -46.3224
-14 | -0.6069 | 0.01292 | -0.221 | -46.9737
-13.5 | -0.5488 | 0.01205 | -0.2225 | -45.5436
-13 | -0.4891 | 0.0114 | -0.2238 | -42.9035
-12.5 | -0.4291 | 0.01059 | -0.2253 | -40.5194
-12 | -0.3687 | 0.01003 | -0.2265 | -36.7597
-11.5 | -0.3076 | 0.00957 | -0.2275 | -32.1421
-11 | -0.2468 | 0.00906 | -0.2286 | -27.2406
-10.5 | -0.1851 | 0.00869 | -0.2296 | -21.3003
-10 | -0.1239 | 0.00831 | -0.2305 | -14.9097
-9.5 | -0.062 | 0.00799 | -0.2314 | -7.7597
-9 | -0.0006 | 0.00769 | -0.2323 | -0.078023
-8.5 | 0.0612 | 0.00745 | -0.2332 | 8.2148
-8 | 0.1228 | 0.0072 | -0.234 | 17.0556
-7.5 | 0.1844 | 0.00701 | -0.2348 | 26.3053
-7 | 0.2459 | 0.00684 | -0.2356 | 35.9503
-6.5 | 0.3074 | 0.00667 | -0.2364 | 46.087
-6 | 0.3686 | 0.00655 | -0.2371 | 56.2748
-5.5 | 0.4299 | 0.00644 | -0.2378 | 66.7547
-5 | 0.4908 | 0.00636 | -0.2384 | 77.1698
-4.5 | 0.5519 | 0.00627 | -0.2391 | 88.0223
-4 | 0.6123 | 0.00623 | -0.2396 | 98.2825
-3.5 | 0.6731 | 0.00618 | -0.2403 | 108.9159
-3 | 0.7329 | 0.00619 | -0.2407 | 118.4006
-2.5 | 0.7933 | 0.00617 | -0.2413 | 128.5737
-2 | 0.8523 | 0.00623 | -0.2416 | 136.8058
-1.5 | 0.9121 | 0.00624 | -0.2421 | 146.1699
-1 | 0.9708 | 0.00632 | -0.2423 | 153.6076
-0.5 | 1.0293 | 0.00639 | -0.2426 | 161.0798
0 | 1.0877 | 0.00647 | -0.2428 | 168.1144
0.5 | 1.1446 | 0.00662 | -0.2428 | 172.9003
1 | 1.2024 | 0.00671 | -0.2429 | 179.1952
1.5 | 1.2587 | 0.00687 | -0.2428 | 183.2169
2 | 1.3137 | 0.00708 | -0.2424 | 185.5508
2.5 | 1.3692 | 0.00724 | -0.2422 | 189.116
3 | 1.423 | 0.00747 | -0.2416 | 190.4953
3.5 | 1.4748 | 0.00775 | -0.2407 | 190.2968
4 | 1.5265 | 0.008 | -0.2398 | 190.8125
4.5 | 1.5766 | 0.00828 | -0.2386 | 190.4106
5 | 1.6223 | 0.00863 | -0.2365 | 187.9838
5.5 | 1.6597 | 0.00903 | -0.2328 | 183.7984
6 | 1.6971 | 0.00953 | -0.2293 | 178.0797
6.5 | 1.7348 | 0.01007 | -0.226 | 172.2741
7 | 1.7716 | 0.01067 | -0.2226 | 166.0356
7.5 | 1.8054 | 0.01143 | -0.2188 | 157.9528
8 | 1.8371 | 0.01232 | -0.2149 | 149.1153
8.5 | 1.8672 | 0.01335 | -0.2109 | 139.8652
9 | 1.8958 | 0.01454 | -0.2069 | 130.3851
9.5 | 1.9235 | 0.01585 | -0.203 | 121.3565
10 | 1.9452 | 0.01723 | -0.1983 | 112.8961
10.5 | 1.9664 | 0.01912 | -0.1939 | 102.8452
11 | 1.9849 | 0.02131 | -0.1894 | 93.1441
11.5 | 2.0031 | 0.02368 | -0.1852 | 84.5904
12 | 2.0197 | 0.02634 | -0.1811 | 76.6781
12.5 | 2.0341 | 0.02933 | -0.1772 | 69.3522
13 | 2.0476 | 0.03259 | -0.1735 | 62.8291
13.5 | 2.0594 | 0.03618 | -0.17 | 56.921
14 | 2.0694 | 0.04014 | -0.1667 | 51.5546
14.5 | 2.0783 | 0.04438 | -0.1638 | 46.8297
15 | 2.0859 | 0.04898 | -0.1611 | 42.5868
15.5 | 2.0917 | 0.05395 | -0.1587 | 38.7711
16 | 2.0962 | 0.05927 | -0.1566 | 35.367
16.5 | 2.0992 | 0.06495 | -0.1548 | 32.3202
17 | 2.1014 | 0.07092 | -0.1534 | 29.6306
17.5 | 2.1034 | 0.07706 | -0.1523 | 27.2956
18 | 2.1046 | 0.08345 | -0.1515 | 25.2199
18.5 | 2.1029 | 0.09036 | -0.151 | 23.2725
19 | 2.0988 | 0.09769 | -0.1509 | 21.4843
19.5 | 2.0986 | 0.10453 | -0.1511 | 20.0765
20 | 2.0949 | 0.11187 | -0.1517 | 18.7262

## 69. Re 4M Mach 0.25 (1)
BIGFOIL.COM POLAR EXPORT
Joukowsky 17.00% thick 8.00% camber
Joukowsky 17.00% thick 8.00% camber |  |  |  | Cl Max: | 2.479 | at alpha= | 14.5 | deg
JavaFoil+Calcfoil stall+Eppler ext transition |  |  |  | L/D Max: | 159.495 | at alpha= | 1 | deg
Re: | 4000000 |  |  | Cd Min: | 0.00491 | at alpha= | -6 | deg
Mach: | 0.25 |  |  | Cl=0 at alpha= | -9.3929 | deg
|  |  |  | @ Cl=0.1, Cd= | 0.019693
|  |  |  | @ Cl=0.4, Cd= | 0.0066859
|  |  |  | @ Cl=0.6, Cd= | 0.0053877
alpha (deg) | Cl | Cd | Cm | Cl/Cd
-20 | -0.641 | 0.14554 | -0.146 | -4.407
-19.5 | -0.643 | 0.13744 | -0.147 | -4.682
-19 | -0.642 | 0.12935 | -0.149 | -4.964
-18.5 | -0.637 | 0.12144 | -0.152 | -5.246
-18 | -0.628 | 0.11422 | -0.153 | -5.499
-17.5 | -0.616 | 0.10703 | -0.156 | -5.753
-17 | -0.6 | 0.10014 | -0.158 | -5.987
-16.5 | -0.58 | 0.09361 | -0.16 | -6.195
-16 | -0.557 | 0.08764 | -0.162 | -6.352
-15.5 | -0.53 | 0.08136 | -0.164 | -6.519
-15 | -0.501 | 0.07561 | -0.166 | -6.621
-14.5 | -0.467 | 0.06969 | -0.169 | -6.708
-14 | -0.432 | 0.06445 | -0.171 | -6.696
-13.5 | -0.393 | 0.05948 | -0.174 | -6.609
-13 | -0.352 | 0.05453 | -0.176 | -6.461
-12.5 | -0.309 | 0.04984 | -0.179 | -6.205
-12 | -0.264 | 0.04523 | -0.182 | -5.844
-11.5 | -0.217 | 0.04089 | -0.185 | -5.314
-11 | -0.168 | 0.03695 | -0.188 | -4.556
-10.5 | -0.118 | 0.03302 | -0.191 | -3.565
-10 | -0.065 | 0.02939 | -0.194 | -2.227
-9.5 | -0.012 | 0.02589 | -0.197 | -0.447
-9 | 0.044 | 0.02264 | -0.201 | 1.937
-8.5 | 0.101 | 0.01964 | -0.204 | 5.136
-8 | 0.16 | 0.01667 | -0.209 | 9.579
-7.5 | 0.22 | 0.01401 | -0.213 | 15.731
-7 | 0.284 | 0.01115 | -0.218 | 25.461
-6.5 | 0.354 | 0.00902 | -0.227 | 39.275
-6 | 0.435 | 0.00491 | -0.238 | 88.499
-5.5 | 0.5 | 0.00506 | -0.238 | 98.786
-5 | 0.565 | 0.00528 | -0.238 | 106.951
-4.5 | 0.63 | 0.00548 | -0.238 | 114.984
-4 | 0.695 | 0.00555 | -0.239 | 125.263
-3.5 | 0.763 | 0.00577 | -0.239 | 132.41
-3 | 0.828 | 0.00676 | -0.239 | 122.492
-2.5 | 0.892 | 0.00704 | -0.239 | 126.789
-2 | 0.957 | 0.00739 | -0.239 | 129.45
-1.5 | 1.021 | 0.00772 | -0.239 | 132.23
-1 | 1.078 | 0.00811 | -0.239 | 132.953
-0.5 | 1.141 | 0.00855 | -0.24 | 133.416
0 | 1.201 | 0.00842 | -0.239 | 142.749
0.5 | 1.263 | 0.0084 | -0.239 | 150.393
1 | 1.324 | 0.0083 | -0.239 | 159.495
1.5 | 1.385 | 0.00935 | -0.239 | 148.15
2 | 1.445 | 0.00973 | -0.238 | 148.533
2.5 | 1.505 | 0.01012 | -0.238 | 148.64
3 | 1.564 | 0.01055 | -0.238 | 148.326
3.5 | 1.623 | 0.011 | -0.238 | 147.552
4 | 1.681 | 0.01148 | -0.238 | 146.439
4.5 | 1.739 | 0.01198 | -0.237 | 145.172
5 | 1.795 | 0.01253 | -0.237 | 143.348
5.5 | 1.851 | 0.01309 | -0.237 | 141.451
6 | 1.906 | 0.01361 | -0.236 | 140.03
6.5 | 1.96 | 0.01433 | -0.236 | 136.817
7 | 2.013 | 0.01511 | -0.235 | 133.236
7.5 | 2.064 | 0.01598 | -0.235 | 129.203
8 | 2.114 | 0.0169 | -0.235 | 125.074
8.5 | 2.161 | 0.01795 | -0.234 | 120.409
9 | 2.206 | 0.0191 | -0.233 | 115.504
9.5 | 2.248 | 0.02008 | -0.233 | 111.994
10 | 2.288 | 0.02151 | -0.232 | 106.354
10.5 | 2.325 | 0.0231 | -0.231 | 100.613
11 | 2.358 | 0.02482 | -0.231 | 94.991
11.5 | 2.388 | 0.02666 | -0.23 | 89.551
12 | 2.414 | 0.02861 | -0.229 | 84.374
12.5 | 2.435 | 0.03065 | -0.228 | 79.472
13 | 2.454 | 0.03271 | -0.228 | 75.004
13.5 | 2.467 | 0.03489 | -0.227 | 70.702
14 | 2.475 | 0.0371 | -0.226 | 66.709
14.5 | 2.479 | 0.03947 | -0.225 | 62.799
15 | 2.476 | 0.04193 | -0.224 | 59.061
15.5 | 2.468 | 0.04461 | -0.223 | 55.332
16 | 2.455 | 0.0474 | -0.222 | 51.799
16.5 | 2.436 | 0.05038 | -0.221 | 48.362
17 | 2.41 | 0.05356 | -0.22 | 44.999
17.5 | 2.378 | 0.057 | -0.219 | 41.723
18 | 2.341 | 0.06065 | -0.218 | 38.596
18.5 | 2.298 | 0.06472 | -0.217 | 35.512
19 | 2.247 | 0.06894 | -0.216 | 32.599
19.5 | 2.191 | 0.07356 | -0.214 | 29.781

## 70. Re 4M Mach 0.25 (2)
BIGFOIL.COM POLAR EXPORT
Joukowsky 17.00% thick 8.00% camber
Joukowsky 17.00% thick 8.00% camber |  |  |  | Cl Max: | 2.084 | at alpha= | 16 | deg
XFOIL ncrit=9 |  |  |  | L/D Max: | 187.794 | at alpha= | 3.5 | deg
Re: | 4000000 |  |  | Cd Min: | 0.13481 | at alpha= | 20 | deg
Mach: | 0.25 |  |  | Cl=0 at alpha= | -8.8813 | deg
|  |  |  | @ Cl=0.1, Cd= | 0.0076149
|  |  |  | @ Cl=0.4, Cd= | 0.0066884
|  |  |  | @ Cl=0.6, Cd= | 0.0064035
alpha (deg) | Cl | Cd | Cm | Cl/Cd
-18.5 | -0.3054 | 0.11657 | -0.1361 | -2.6199
-17.5 | -0.2593 | 0.09779 | -0.161 | -2.6516
-17 | -0.262 | 0.08942 | -0.1681 | -2.93
-16.5 | -0.2741 | 0.08126 | -0.1739 | -3.3731
-16 | -0.2845 | 0.0738 | -0.179 | -3.855
-15.5 | -0.2968 | 0.0665 | -0.184 | -4.4632
-15 | -0.3225 | 0.05821 | -0.1896 | -5.5403
-14.5 | -0.3803 | 0.04753 | -0.1968 | -8.0013
-14 | -0.4668 | 0.03618 | -0.2031 | -12.9022
-13.5 | -0.58 | 0.02209 | -0.214 | -26.2562
-13 | -0.5361 | 0.01397 | -0.2301 | -38.3751
-12.5 | -0.4734 | 0.01258 | -0.2324 | -37.6312
-12 | -0.4084 | 0.01167 | -0.2339 | -34.9957
-11.5 | -0.3435 | 0.01068 | -0.2354 | -32.1629
-11 | -0.2779 | 0.01005 | -0.2364 | -27.6517
-10.5 | -0.2122 | 0.00943 | -0.2374 | -22.5027
-10 | -0.1467 | 0.00895 | -0.2383 | -16.3911
-9.5 | -0.0809 | 0.00851 | -0.2391 | -9.5065
-9 | -0.0156 | 0.00815 | -0.2398 | -1.9141
-8.5 | 0.0501 | 0.0078 | -0.2406 | 6.4231
-8 | 0.1148 | 0.00756 | -0.2412 | 15.1852
-7.5 | 0.1803 | 0.00727 | -0.242 | 24.8006
-7 | 0.2446 | 0.00708 | -0.2426 | 34.548
-6.5 | 0.3095 | 0.0069 | -0.2433 | 44.8551
-6 | 0.3735 | 0.00675 | -0.2439 | 55.3333
-5.5 | 0.438 | 0.0066 | -0.2446 | 66.3636
-5 | 0.5014 | 0.00652 | -0.2452 | 76.9018
-4.5 | 0.5654 | 0.00642 | -0.2458 | 88.0685
-4 | 0.6282 | 0.00639 | -0.2463 | 98.3099
-3.5 | 0.6914 | 0.00634 | -0.2468 | 109.0536
-3 | 0.7538 | 0.00634 | -0.2473 | 118.8959
-2.5 | 0.8159 | 0.00635 | -0.2476 | 128.4882
-2 | 0.8781 | 0.00636 | -0.2481 | 138.066
-1.5 | 0.9389 | 0.00644 | -0.2483 | 145.7919
-1 | 1.0006 | 0.00647 | -0.2486 | 154.6522
-0.5 | 1.0606 | 0.00658 | -0.2487 | 161.1854
0 | 1.1208 | 0.00667 | -0.2488 | 168.036
0.5 | 1.1803 | 0.00679 | -0.2487 | 173.8292
1 | 1.238 | 0.00698 | -0.2484 | 177.3639
1.5 | 1.2966 | 0.00712 | -0.2481 | 182.1067
2 | 1.3533 | 0.00733 | -0.2476 | 184.6248
2.5 | 1.4079 | 0.00759 | -0.2466 | 185.4941
3 | 1.4629 | 0.0078 | -0.2457 | 187.5513
3.5 | 1.5155 | 0.00807 | -0.2444 | 187.7943
4 | 1.5609 | 0.0084 | -0.2416 | 185.8214
4.5 | 1.6025 | 0.00879 | -0.2381 | 182.3094
5 | 1.6459 | 0.0092 | -0.2351 | 178.9022
5.5 | 1.6874 | 0.00971 | -0.2318 | 173.7796
6 | 1.7265 | 0.01033 | -0.2282 | 167.1346
6.5 | 1.7634 | 0.01109 | -0.2244 | 159.0081
7 | 1.798 | 0.01198 | -0.2203 | 150.0835
7.5 | 1.8316 | 0.01299 | -0.2162 | 141.0008
8 | 1.8637 | 0.01415 | -0.212 | 131.7102
8.5 | 1.8934 | 0.01552 | -0.2077 | 121.9974
9 | 1.9213 | 0.01709 | -0.2034 | 112.4225
9.5 | 1.9473 | 0.01887 | -0.1991 | 103.1955
10 | 1.9695 | 0.02066 | -0.1946 | 95.3291
10.5 | 1.9892 | 0.02312 | -0.19 | 86.0381
11 | 2.008 | 0.02583 | -0.1856 | 77.7391
11.5 | 2.0241 | 0.02892 | -0.1813 | 69.9896
12 | 2.039 | 0.03231 | -0.1773 | 63.1074
12.5 | 2.0511 | 0.03612 | -0.1734 | 56.7857
13 | 2.0603 | 0.04043 | -0.1697 | 50.9597
13.5 | 2.0685 | 0.04506 | -0.1663 | 45.9055
14 | 2.0734 | 0.05027 | -0.1633 | 41.2453
14.5 | 2.0777 | 0.05576 | -0.1606 | 37.2615
15 | 2.0811 | 0.06161 | -0.1583 | 33.7786
15.5 | 2.0831 | 0.06781 | -0.1563 | 30.7197
16 | 2.084 | 0.07439 | -0.1548 | 28.0145
16.5 | 2.084 | 0.08123 | -0.1536 | 25.6555
17 | 2.0821 | 0.0885 | -0.1528 | 23.5266
17.5 | 2.0791 | 0.09604 | -0.1524 | 21.6483
18 | 2.0745 | 0.1039 | -0.1525 | 19.9663
18.5 | 2.0722 | 0.11151 | -0.1529 | 18.5831
19 | 2.0698 | 0.11912 | -0.1536 | 17.3758
19.5 | 2.0659 | 0.12694 | -0.1548 | 16.2746
20 | 2.0614 | 0.13481 | -0.1564 | 15.2912

## 71. Re 4M Mach 0.50 (1)
BIGFOIL.COM POLAR EXPORT
Joukowsky 17.00% thick 8.00% camber
Joukowsky 17.00% thick 8.00% camber |  |  |  | Cl Max: | 2.357 | at alpha= | 10 | deg
JavaFoil+Calcfoil stall+Eppler ext transition |  |  |  | L/D Max: | 138.664 | at alpha= | -2 | deg
Re: | 4000000 |  |  | Cd Min: | 0.0057 | at alpha= | -4.5 | deg
Mach: | 0.5 |  |  | Cl=0 at alpha= | -9.3947 | deg
|  |  |  | @ Cl=0.1, Cd= | 0.032112
|  |  |  | @ Cl=0.4, Cd= | 0.016623
|  |  |  | @ Cl=0.6, Cd= | 0.010161
alpha (deg) | Cl | Cd | Cm | Cl/Cd
-20 | -0.632 | 0.1636 | -0.151 | -3.865
-19.5 | -0.603 | 0.16104 | -0.152 | -3.742
-19 | -0.573 | 0.15667 | -0.152 | -3.656
-18.5 | -0.542 | 0.14977 | -0.148 | -3.617
-18 | -0.512 | 0.1454 | -0.149 | -3.521
-17.5 | -0.482 | 0.14169 | -0.149 | -3.403
-17 | -0.451 | 0.13744 | -0.146 | -3.285
-16.5 | -0.422 | 0.13108 | -0.146 | -3.217
-16 | -0.392 | 0.12167 | -0.147 | -3.223
-15.5 | -0.362 | 0.11587 | -0.144 | -3.121
-15 | -0.332 | 0.1046 | -0.144 | -3.174
-14.5 | -0.302 | 0.10961 | -0.14 | -2.752
-14 | -0.272 | 0.09792 | -0.142 | -2.781
-13.5 | -0.242 | 0.10274 | -0.137 | -2.357
-13 | -0.213 | 0.08888 | -0.145 | -2.398
-12.5 | -0.183 | 0.08923 | -0.14 | -2.052
-12 | -0.153 | 0.08926 | -0.134 | -1.717
-11.5 | -0.124 | 0.08449 | -0.142 | -1.469
-11 | -0.14 | 0.06444 | -0.172 | -2.179
-10.5 | -0.109 | 0.05438 | -0.183 | -2.006
-10 | -0.064 | 0.04758 | -0.19 | -1.338
-9.5 | -0.012 | 0.04144 | -0.197 | -0.28
-9 | 0.045 | 0.03627 | -0.203 | 1.236
-8.5 | 0.104 | 0.03181 | -0.208 | 3.285
-8 | 0.167 | 0.02768 | -0.213 | 6.023
-7.5 | 0.231 | 0.0241 | -0.218 | 9.585
-7 | 0.297 | 0.02086 | -0.223 | 14.249
-6.5 | 0.366 | 0.01791 | -0.228 | 20.412
-6 | 0.436 | 0.01526 | -0.233 | 28.58
-5.5 | 0.509 | 0.01291 | -0.239 | 39.465
-5 | 0.587 | 0.01073 | -0.246 | 54.743
-4.5 | 0.702 | 0.0057 | -0.267 | 123.185
-4 | 0.776 | 0.00585 | -0.267 | 132.671
-3.5 | 0.853 | 0.0073 | -0.267 | 116.974
-3 | 0.926 | 0.00758 | -0.267 | 122.173
-2.5 | 0.998 | 0.00808 | -0.267 | 123.434
-2 | 1.07 | 0.00771 | -0.267 | 138.664
-1.5 | 1.141 | 0.00864 | -0.266 | 132.137
-1 | 1.202 | 0.00897 | -0.266 | 133.9
-0.5 | 1.272 | 0.00938 | -0.266 | 135.504
0 | 1.332 | 0.0098 | -0.266 | 135.899
0.5 | 1.399 | 0.01025 | -0.266 | 136.436
1 | 1.466 | 0.01074 | -0.266 | 136.52
1.5 | 1.532 | 0.01127 | -0.265 | 135.873
2 | 1.597 | 0.01182 | -0.265 | 135.065
2.5 | 1.662 | 0.01245 | -0.265 | 133.505
3 | 1.725 | 0.01312 | -0.264 | 131.515
3.5 | 1.788 | 0.01385 | -0.264 | 129.072
4 | 1.849 | 0.01464 | -0.264 | 126.342
4.5 | 1.91 | 0.01551 | -0.263 | 123.111
5 | 1.969 | 0.01645 | -0.263 | 119.698
5.5 | 2.026 | 0.01738 | -0.262 | 116.599
6 | 2.082 | 0.01858 | -0.262 | 112.047
6.5 | 2.135 | 0.01995 | -0.261 | 107.004
7 | 2.185 | 0.02148 | -0.26 | 101.708
7.5 | 2.231 | 0.02323 | -0.259 | 96.07
8 | 2.273 | 0.02526 | -0.259 | 89.992
8.5 | 2.308 | 0.02762 | -0.258 | 83.556
9 | 2.335 | 0.0304 | -0.257 | 76.815
9.5 | 2.353 | 0.03364 | -0.255 | 69.942
10 | 2.357 | 0.03726 | -0.254 | 63.254
10.5 | 2.344 | 0.04178 | -0.253 | 56.103
11 | 2.305 | 0.04695 | -0.251 | 49.1
11.5 | 2.223 | 0.05314 | -0.249 | 41.829
12 | 2.049 | 0.06141 | -0.247 | 33.373
12.5 | 1.398 | 0.07581 | -0.243 | 18.444
13 | 1.425 | 0.077 | -0.242 | 18.505
13.5 | 1.451 | 0.07797 | -0.241 | 18.611
14 | 1.472 | 0.08524 | -0.239 | 17.273
14.5 | 1.324 | 0.11972 | -0.151 | 11.062
15 | 1.519 | 0.08925 | -0.236 | 17.024

## 72. Re 4M Mach 0.50 (2)
BIGFOIL.COM POLAR EXPORT
Joukowsky 17.00% thick 8.00% camber
Joukowsky 17.00% thick 8.00% camber |  |  |  | Cl Max: | 2.0665 | at alpha= | 11.5 | deg
XFOIL ncrit=9 |  |  |  | L/D Max: | 161.391 | at alpha= | 1 | deg
Re: | 4000000 |  |  | Cd Min: | 0.15034 | at alpha= | 16.5 | deg
Mach: | 0.5 |  |  | Cl=0 at alpha= | -8.3073 | deg
|  |  |  | @ Cl=0.1, Cd= | 0.0095198
|  |  |  | @ Cl=0.4, Cd= | 0.0077387
|  |  |  | @ Cl=0.6, Cd= | 0.0072343
alpha (deg) | Cl | Cd | Cm | Cl/Cd
-14 | 0.0655 | 0.09319 | -0.1916 | 0.70287
-13.5 | 0.0563 | 0.08519 | -0.1967 | 0.66088
-13 | 0.0517 | 0.07793 | -0.2016 | 0.66342
-12.5 | 0.0501 | 0.0714 | -0.2059 | 0.70168
-12 | 0.0458 | 0.06488 | -0.2102 | 0.70592
-11.5 | 0.0388 | 0.05853 | -0.2143 | 0.66291
-11 | 0.0194 | 0.05161 | -0.2188 | 0.3759
-10.5 | -0.0028 | 0.04499 | -0.2227 | -0.062236
-10 | -0.0401 | 0.03835 | -0.2256 | -1.0456
-9.5 | -0.1032 | 0.03101 | -0.2288 | -3.328
-9 | -0.1243 | 0.0142 | -0.2636 | -8.7535
-8.5 | -0.0331 | 0.01114 | -0.2707 | -2.9713
-8 | 0.0528 | 0.01001 | -0.272 | 5.2747
-7.5 | 0.1385 | 0.00912 | -0.2731 | 15.1864
-7 | 0.2209 | 0.00855 | -0.2734 | 25.8363
-6.5 | 0.3026 | 0.00812 | -0.2737 | 37.266
-6 | 0.3821 | 0.0078 | -0.2739 | 48.9872
-5.5 | 0.461 | 0.00753 | -0.2741 | 61.2218
-5 | 0.5382 | 0.00734 | -0.2743 | 73.3243
-4.5 | 0.6142 | 0.00721 | -0.2744 | 85.1872
-4 | 0.6895 | 0.00711 | -0.2745 | 96.9761
-3.5 | 0.7625 | 0.00708 | -0.2744 | 107.6977
-3 | 0.8362 | 0.00704 | -0.2745 | 118.7784
-2.5 | 0.9065 | 0.00711 | -0.274 | 127.4965
-2 | 0.9778 | 0.00713 | -0.2738 | 137.1388
-1.5 | 1.046 | 0.00724 | -0.2731 | 144.4751
-1 | 1.1121 | 0.00738 | -0.2721 | 150.6911
-0.5 | 1.1763 | 0.00751 | -0.2706 | 156.6312
0 | 1.2299 | 0.00775 | -0.2672 | 158.6968
0.5 | 1.289 | 0.00799 | -0.2648 | 161.3267
1 | 1.346 | 0.00834 | -0.2622 | 161.3909
2 | 1.4555 | 0.00925 | -0.2561 | 157.3514
2.5 | 1.508 | 0.00985 | -0.2528 | 153.0964
3.5 | 1.6084 | 0.01138 | -0.2454 | 141.3357
4 | 1.6565 | 0.01234 | -0.2416 | 134.2382
4.5 | 1.7005 | 0.01354 | -0.2372 | 125.5908
5 | 1.745 | 0.01483 | -0.233 | 117.6669
5.5 | 1.7892 | 0.01625 | -0.2288 | 110.1046
6 | 1.8285 | 0.018 | -0.2241 | 101.5833
6.5 | 1.8642 | 0.02008 | -0.2192 | 92.8386
7.5 | 1.9289 | 0.0251 | -0.2094 | 76.8486
8 | 1.9592 | 0.02802 | -0.2046 | 69.9215
8.5 | 1.9853 | 0.03138 | -0.1998 | 63.2664
9 | 2.0078 | 0.0352 | -0.195 | 57.0398
9.5 | 2.0256 | 0.03961 | -0.1903 | 51.1386
10 | 2.0405 | 0.04451 | -0.1859 | 45.8436
10.5 | 2.0515 | 0.05 | -0.1817 | 41.03
11 | 2.0621 | 0.05566 | -0.1783 | 37.0481
11.5 | 2.0665 | 0.06226 | -0.1748 | 33.1915
12 | 2.0649 | 0.06975 | -0.1717 | 29.6043
12.5 | 2.0622 | 0.07768 | -0.1693 | 26.5474
14.5 | 2.037 | 0.11352 | -0.1655 | 17.944
15 | 2.0322 | 0.12275 | -0.166 | 16.5556
15.5 | 2.0288 | 0.13192 | -0.1671 | 15.379
16 | 2.0253 | 0.14114 | -0.1688 | 14.3496
16.5 | 2.0225 | 0.15034 | -0.171 | 13.4528

## 73. Re 5M Mach 0.00 (1)
BIGFOIL.COM POLAR EXPORT
Joukowsky 17.00% thick 8.00% camber
Joukowsky 17.00% thick 8.00% camber |  |  |  | Cl Max: | 2.534 | at alpha= | 16.5 | deg
JavaFoil+Calcfoil stall+Eppler ext transition |  |  |  | L/D Max: | 166.191 | at alpha= | 2 | deg
Re: | 5000000 |  |  | Cd Min: | 0.00454 | at alpha= | -7 | deg
Mach: | 0 |  |  | Cl=0 at alpha= | -9.3981 | deg
|  |  |  | @ Cl=0.1, Cd= | 0.01508
|  |  |  | @ Cl=0.4, Cd= | 0.0047446
|  |  |  | @ Cl=0.6, Cd= | 0.0052946
alpha (deg) | Cl | Cd | Cm | Cl/Cd
-20 | -0.788 | 0.12266 | -0.152 | -6.426
-19.5 | -0.771 | 0.11587 | -0.154 | -6.653
-19 | -0.751 | 0.10961 | -0.155 | -6.852
-18.5 | -0.729 | 0.10356 | -0.157 | -7.042
-18 | -0.706 | 0.09745 | -0.159 | -7.24
-17.5 | -0.68 | 0.09177 | -0.16 | -7.405
-17 | -0.652 | 0.08601 | -0.162 | -7.576
-16.5 | -0.621 | 0.08076 | -0.163 | -7.694
-16 | -0.589 | 0.07544 | -0.165 | -7.812
-15.5 | -0.555 | 0.06995 | -0.167 | -7.939
-15 | -0.519 | 0.06477 | -0.169 | -8.019
-14.5 | -0.481 | 0.06001 | -0.171 | -8.016
-14 | -0.441 | 0.05543 | -0.174 | -7.955
-13.5 | -0.399 | 0.05101 | -0.176 | -7.825
-13 | -0.356 | 0.04663 | -0.178 | -7.632
-12.5 | -0.311 | 0.0423 | -0.181 | -7.356
-12 | -0.265 | 0.03833 | -0.183 | -6.908
-11.5 | -0.217 | 0.0345 | -0.186 | -6.291
-11 | -0.168 | 0.03094 | -0.188 | -5.422
-10.5 | -0.117 | 0.02735 | -0.191 | -4.281
-10 | -0.065 | 0.024 | -0.194 | -2.707
-9.5 | -0.011 | 0.0209 | -0.198 | -0.549
-9 | 0.043 | 0.01799 | -0.201 | 2.417
-8.5 | 0.1 | 0.01508 | -0.205 | 6.643
-8 | 0.159 | 0.0123 | -0.209 | 12.911
-7.5 | 0.221 | 0.00984 | -0.215 | 22.424
-7 | 0.296 | 0.00454 | -0.23 | 65.169
-6.5 | 0.359 | 0.00466 | -0.23 | 76.994
-6 | 0.422 | 0.00479 | -0.23 | 88.089
-5.5 | 0.485 | 0.00498 | -0.231 | 97.245
-5 | 0.548 | 0.00508 | -0.231 | 107.804
-4.5 | 0.611 | 0.00534 | -0.231 | 114.43
-4 | 0.674 | 0.0054 | -0.231 | 124.665
-3.5 | 0.739 | 0.00562 | -0.231 | 131.56
-3 | 0.802 | 0.00651 | -0.231 | 123.044
-2.5 | 0.864 | 0.00679 | -0.231 | 127.27
-2 | 0.926 | 0.00716 | -0.232 | 129.427
-1.5 | 0.989 | 0.00738 | -0.232 | 133.92
-1 | 1.045 | 0.00773 | -0.232 | 135.174
-0.5 | 1.106 | 0.00812 | -0.232 | 136.235
0 | 1.167 | 0.00863 | -0.232 | 135.198
0.5 | 1.227 | 0.00918 | -0.232 | 133.67
1 | 1.285 | 0.00853 | -0.232 | 150.618
1.5 | 1.344 | 0.00851 | -0.231 | 157.961
2 | 1.403 | 0.00844 | -0.231 | 166.191
2.5 | 1.461 | 0.00955 | -0.231 | 153.046
3 | 1.519 | 0.00992 | -0.231 | 153.238
3.5 | 1.577 | 0.01029 | -0.231 | 153.198
4 | 1.634 | 0.01072 | -0.231 | 152.459
4.5 | 1.69 | 0.01117 | -0.23 | 151.304
5 | 1.746 | 0.01165 | -0.23 | 149.926
5.5 | 1.801 | 0.01216 | -0.23 | 148.178
6 | 1.855 | 0.01254 | -0.229 | 147.919
6.5 | 1.909 | 0.01315 | -0.229 | 145.132
7 | 1.961 | 0.01384 | -0.229 | 141.709
7.5 | 2.012 | 0.01455 | -0.228 | 138.297
8 | 2.062 | 0.01533 | -0.228 | 134.489
8.5 | 2.11 | 0.0162 | -0.227 | 130.268
9 | 2.156 | 0.01715 | -0.227 | 125.724
9.5 | 2.2 | 0.01817 | -0.226 | 121.079
10 | 2.242 | 0.01899 | -0.226 | 118.059
10.5 | 2.282 | 0.02025 | -0.225 | 112.675
11 | 2.319 | 0.02157 | -0.225 | 107.504
11.5 | 2.354 | 0.02299 | -0.224 | 102.392
12 | 2.386 | 0.02448 | -0.223 | 97.464
12.5 | 2.415 | 0.026 | -0.223 | 92.881
13 | 2.441 | 0.02753 | -0.222 | 88.665
13.5 | 2.464 | 0.02916 | -0.221 | 84.521
14 | 2.485 | 0.03085 | -0.22 | 80.547
14.5 | 2.502 | 0.03256 | -0.22 | 76.835
15 | 2.515 | 0.03433 | -0.219 | 73.251
15.5 | 2.524 | 0.03623 | -0.218 | 69.675
16 | 2.531 | 0.03817 | -0.217 | 66.302
16.5 | 2.534 | 0.04028 | -0.217 | 62.904
17 | 2.532 | 0.04246 | -0.216 | 59.648
17.5 | 2.528 | 0.04471 | -0.215 | 56.532
18 | 2.52 | 0.04711 | -0.214 | 53.486
18.5 | 2.509 | 0.04975 | -0.213 | 50.429
19 | 2.493 | 0.05246 | -0.212 | 47.527
19.5 | 2.474 | 0.05533 | -0.211 | 44.72
20 | 2.452 | 0.05839 | -0.21 | 42.005

## 74. Re 5M Mach 0.00 (2)
BIGFOIL.COM POLAR EXPORT
Joukowsky 17.00% thick 8.00% camber
Joukowsky 17.00% thick 8.00% camber |  |  |  | Cl Max: | 2.1286 | at alpha= | 18 | deg
XFOIL ncrit=9 |  |  |  | L/D Max: | 197.769 | at alpha= | 4 | deg
Re: | 5000000 |  |  | Cd Min: | 0.11025 | at alpha= | -19.5 | deg
Mach: | 0 |  |  | Cl=0 at alpha= | -9.0334 | deg
|  |  |  | @ Cl=0.1, Cd= | 0.0069401
|  |  |  | @ Cl=0.4, Cd= | 0.0062207
|  |  |  | @ Cl=0.6, Cd= | 0.0059822
alpha (deg) | Cl | Cd | Cm | Cl/Cd
-19.5 | -0.4748 | 0.11025 | -0.122 | -4.3066
-19 | -0.4767 | 0.10027 | -0.1316 | -4.7542
-18.5 | -0.4775 | 0.09046 | -0.1418 | -5.2786
-18 | -0.4505 | 0.07598 | -0.1664 | -5.9292
-17.5 | -0.5068 | 0.06107 | -0.1804 | -8.2987
-17 | -0.5727 | 0.04916 | -0.1881 | -11.6497
-16.5 | -0.6881 | 0.03474 | -0.1958 | -19.8071
-16 | -0.8112 | 0.01969 | -0.2052 | -41.1986
-15.5 | -0.7661 | 0.01458 | -0.2155 | -52.5446
-15 | -0.7121 | 0.0134 | -0.2177 | -53.1418
-14.5 | -0.655 | 0.01254 | -0.2193 | -52.2329
-14 | -0.5981 | 0.01162 | -0.2209 | -51.4716
-13.5 | -0.5394 | 0.01086 | -0.2224 | -49.6685
-13 | -0.4803 | 0.01034 | -0.2235 | -46.4507
-12.5 | -0.4206 | 0.0098 | -0.2247 | -42.9184
-12 | -0.3605 | 0.00926 | -0.2259 | -38.9309
-11.5 | -0.3004 | 0.0089 | -0.2268 | -33.7528
-11 | -0.2395 | 0.00846 | -0.2279 | -28.3097
-10.5 | -0.1791 | 0.00814 | -0.2288 | -22.0025
-10 | -0.1179 | 0.00783 | -0.2298 | -15.0575
-9.5 | -0.0572 | 0.00754 | -0.2307 | -7.5862
-9 | 0.0041 | 0.00728 | -0.2316 | 0.56319
-8.5 | 0.065 | 0.00706 | -0.2325 | 9.2068
-8 | 0.1263 | 0.00685 | -0.2333 | 18.438
-7.5 | 0.1871 | 0.00669 | -0.2341 | 27.9671
-7 | 0.2484 | 0.0065 | -0.2349 | 38.2154
-6.5 | 0.3091 | 0.00638 | -0.2357 | 48.4483
-6 | 0.3701 | 0.00627 | -0.2364 | 59.0271
-5.5 | 0.4307 | 0.00617 | -0.2371 | 69.8055
-5 | 0.4916 | 0.00607 | -0.2378 | 80.9885
-4.5 | 0.5517 | 0.00603 | -0.2384 | 91.4925
-4 | 0.6123 | 0.00597 | -0.2391 | 102.5628
-3.5 | 0.672 | 0.00597 | -0.2396 | 112.5628
-3 | 0.7323 | 0.00594 | -0.2402 | 123.2828
-2.5 | 0.7914 | 0.00598 | -0.2406 | 132.3411
-2 | 0.8512 | 0.00597 | -0.2411 | 142.5796
-1.5 | 0.91 | 0.00602 | -0.2415 | 151.1628
-1 | 0.9687 | 0.00608 | -0.2419 | 159.3257
-0.5 | 1.0273 | 0.00614 | -0.2422 | 167.3127
0 | 1.0845 | 0.00626 | -0.2423 | 173.2428
0.5 | 1.1426 | 0.00634 | -0.2426 | 180.2208
1 | 1.1993 | 0.00648 | -0.2426 | 185.0772
1.5 | 1.255 | 0.00666 | -0.2425 | 188.4384
2 | 1.3113 | 0.0068 | -0.2424 | 192.8382
2.5 | 1.3661 | 0.00699 | -0.2422 | 195.4363
3 | 1.4194 | 0.00724 | -0.2416 | 196.0497
3.5 | 1.4727 | 0.00746 | -0.2411 | 197.4129
4 | 1.5248 | 0.00771 | -0.2403 | 197.7691
4.5 | 1.5748 | 0.00801 | -0.2392 | 196.6042
5 | 1.6222 | 0.00837 | -0.2377 | 193.8112
5.5 | 1.6642 | 0.00876 | -0.235 | 189.9772
6 | 1.7004 | 0.00918 | -0.2313 | 185.2288
6.5 | 1.7375 | 0.00967 | -0.2278 | 179.6794
7 | 1.7729 | 0.01026 | -0.2242 | 172.7973
7.5 | 1.8067 | 0.01096 | -0.2205 | 164.8449
8 | 1.8389 | 0.01178 | -0.2167 | 156.1036
8.5 | 1.8681 | 0.01277 | -0.2125 | 146.2882
9 | 1.8952 | 0.01393 | -0.2082 | 136.0517
9.5 | 1.9213 | 0.01523 | -0.204 | 126.1523
10 | 1.945 | 0.01642 | -0.1998 | 118.4531
10.5 | 1.967 | 0.01817 | -0.1954 | 108.2554
11 | 1.9881 | 0.02009 | -0.1912 | 98.9597
11.5 | 2.0079 | 0.02223 | -0.1871 | 90.3239
12 | 2.0253 | 0.02467 | -0.183 | 82.0957
12.5 | 2.0412 | 0.02738 | -0.1791 | 74.5508
13 | 2.0554 | 0.03041 | -0.1754 | 67.5896
13.5 | 2.0679 | 0.03375 | -0.1718 | 61.2711
14 | 2.08 | 0.03733 | -0.1685 | 55.7193
14.5 | 2.09 | 0.04127 | -0.1655 | 50.6421
15 | 2.0994 | 0.04547 | -0.1627 | 46.1711
15.5 | 2.1068 | 0.05006 | -0.1602 | 42.0855
16 | 2.1134 | 0.05492 | -0.1579 | 38.4814
16.5 | 2.1179 | 0.0602 | -0.156 | 35.1811
17 | 2.1222 | 0.06567 | -0.1544 | 32.3161
17.5 | 2.1271 | 0.07124 | -0.1531 | 29.8582
18 | 2.1286 | 0.07736 | -0.152 | 27.5155
18.5 | 2.1277 | 0.08395 | -0.1513 | 25.3448
19 | 2.128 | 0.09049 | -0.1509 | 23.5164
19.5 | 2.1268 | 0.09728 | -0.1508 | 21.8627
20 | 2.1223 | 0.10461 | -0.1511 | 20.2877

## 75. Re 5M Mach 0.10 (1)
BIGFOIL.COM POLAR EXPORT
Joukowsky 17.00% thick 8.00% camber
Joukowsky 17.00% thick 8.00% camber |  |  |  | Cl Max: | 2.525 | at alpha= | 16.5 | deg
JavaFoil+Calcfoil stall+Eppler ext transition |  |  |  | L/D Max: | 165.763 | at alpha= | 2 | deg
Re: | 5000000 |  |  | Cd Min: | 0.00455 | at alpha= | -7 | deg
Mach: | 0.1 |  |  | Cl=0 at alpha= | -9.3929 | deg
|  |  |  | @ Cl=0.1, Cd= | 0.01566
|  |  |  | @ Cl=0.4, Cd= | 0.0047443
|  |  |  | @ Cl=0.6, Cd= | 0.0051916
alpha (deg) | Cl | Cd | Cm | Cl/Cd
-20 | -0.773 | 0.12528 | -0.152 | -6.17
-19.5 | -0.758 | 0.11839 | -0.153 | -6.399
-19 | -0.74 | 0.11159 | -0.155 | -6.631
-18.5 | -0.72 | 0.10559 | -0.156 | -6.816
-18 | -0.697 | 0.09945 | -0.158 | -7.013
-17.5 | -0.673 | 0.09338 | -0.16 | -7.207
-17 | -0.646 | 0.0878 | -0.161 | -7.359
-16.5 | -0.617 | 0.08216 | -0.163 | -7.512
-16 | -0.586 | 0.07675 | -0.165 | -7.636
-15.5 | -0.553 | 0.0714 | -0.167 | -7.744
-15 | -0.517 | 0.0662 | -0.169 | -7.817
-14.5 | -0.48 | 0.06126 | -0.171 | -7.832
-14 | -0.44 | 0.0566 | -0.173 | -7.775
-13.5 | -0.399 | 0.05192 | -0.176 | -7.681
-13 | -0.356 | 0.04748 | -0.178 | -7.494
-12.5 | -0.311 | 0.04328 | -0.181 | -7.19
-12 | -0.265 | 0.03905 | -0.183 | -6.787
-11.5 | -0.217 | 0.03533 | -0.186 | -6.148
-11 | -0.168 | 0.03157 | -0.189 | -5.32
-10.5 | -0.117 | 0.02805 | -0.192 | -4.18
-10 | -0.065 | 0.02468 | -0.195 | -2.638
-9.5 | -0.012 | 0.02154 | -0.198 | -0.534
-9 | 0.044 | 0.01849 | -0.201 | 2.357
-8.5 | 0.1 | 0.01566 | -0.205 | 6.404
-8 | 0.159 | 0.01288 | -0.209 | 12.351
-7.5 | 0.221 | 0.01039 | -0.215 | 21.217
-7 | 0.297 | 0.00455 | -0.231 | 65.372
-6.5 | 0.361 | 0.00467 | -0.231 | 77.279
-6 | 0.424 | 0.00479 | -0.231 | 88.403
-5.5 | 0.487 | 0.00487 | -0.232 | 99.953
-5 | 0.55 | 0.00509 | -0.232 | 108.171
-4.5 | 0.614 | 0.00522 | -0.232 | 117.61
-4 | 0.677 | 0.00541 | -0.232 | 125.054
-3.5 | 0.743 | 0.00563 | -0.232 | 131.962
-3 | 0.806 | 0.00653 | -0.233 | 123.303
-2.5 | 0.868 | 0.00682 | -0.233 | 127.366
-2 | 0.931 | 0.0071 | -0.233 | 131.066
-1.5 | 0.993 | 0.0075 | -0.233 | 132.456
-1 | 1.05 | 0.00776 | -0.233 | 135.28
-0.5 | 1.111 | 0.00815 | -0.233 | 136.252
0 | 1.172 | 0.00868 | -0.233 | 135.119
0.5 | 1.232 | 0.00866 | -0.233 | 142.29
1 | 1.291 | 0.0086 | -0.233 | 150.147
1.5 | 1.351 | 0.00858 | -0.233 | 157.469
2 | 1.41 | 0.0085 | -0.232 | 165.763
2.5 | 1.468 | 0.00962 | -0.232 | 152.664
3 | 1.526 | 0.01 | -0.232 | 152.713
3.5 | 1.584 | 0.01038 | -0.232 | 152.63
4 | 1.641 | 0.01081 | -0.232 | 151.811
4.5 | 1.698 | 0.01127 | -0.231 | 150.614
5 | 1.754 | 0.01176 | -0.231 | 149.153
5.5 | 1.809 | 0.01227 | -0.231 | 147.393
6 | 1.864 | 0.01268 | -0.231 | 146.979
6.5 | 1.917 | 0.01331 | -0.23 | 144.021
7 | 1.969 | 0.014 | -0.23 | 140.67
7.5 | 2.02 | 0.01473 | -0.229 | 137.164
8 | 2.07 | 0.01554 | -0.229 | 133.179
8.5 | 2.118 | 0.01644 | -0.228 | 128.857
9 | 2.164 | 0.01741 | -0.228 | 124.322
9.5 | 2.208 | 0.01846 | -0.227 | 119.608
10 | 2.25 | 0.01933 | -0.227 | 116.404
10.5 | 2.289 | 0.02061 | -0.226 | 111.052
11 | 2.326 | 0.022 | -0.226 | 105.708
11.5 | 2.36 | 0.02345 | -0.225 | 100.62
12 | 2.391 | 0.02497 | -0.224 | 95.76
12.5 | 2.42 | 0.02654 | -0.224 | 91.174
13 | 2.445 | 0.02814 | -0.223 | 86.891
13.5 | 2.467 | 0.02981 | -0.222 | 82.739
14 | 2.486 | 0.03155 | -0.221 | 78.775
14.5 | 2.501 | 0.03333 | -0.221 | 75.032
15 | 2.512 | 0.03515 | -0.22 | 71.469
15.5 | 2.52 | 0.03712 | -0.219 | 67.892
16 | 2.524 | 0.03915 | -0.218 | 64.483
16.5 | 2.525 | 0.04132 | -0.217 | 61.1
17 | 2.521 | 0.0436 | -0.217 | 57.815
17.5 | 2.513 | 0.04607 | -0.216 | 54.542
18 | 2.502 | 0.04861 | -0.215 | 51.467
18.5 | 2.487 | 0.05127 | -0.214 | 48.518
19 | 2.468 | 0.05422 | -0.213 | 45.508
19.5 | 2.445 | 0.0572 | -0.212 | 42.742
20 | 2.419 | 0.0605 | -0.211 | 39.977

## 76. Re 5M Mach 0.10 (2)
BIGFOIL.COM POLAR EXPORT
Joukowsky 17.00% thick 8.00% camber
Joukowsky 17.00% thick 8.00% camber |  |  |  | Cl Max: | 2.1234 | at alpha= | 18 | deg
XFOIL ncrit=9 |  |  |  | L/D Max: | 197.272 | at alpha= | 4 | deg
Re: | 5000000 |  |  | Cd Min: | 0.12598 | at alpha= | -20 | deg
Mach: | 0.1 |  |  | Cl=0 at alpha= | -9.0137 | deg
|  |  |  | @ Cl=0.1, Cd= | 0.0069851
|  |  |  | @ Cl=0.4, Cd= | 0.0062475
|  |  |  | @ Cl=0.6, Cd= | 0.0060151
alpha (deg) | Cl | Cd | Cm | Cl/Cd
-20 | -0.4438 | 0.12598 | -0.1104 | -3.5228
-19 | -0.4447 | 0.10525 | -0.1302 | -4.2252
-18.5 | -0.4452 | 0.09544 | -0.1401 | -4.6647
-18 | -0.4116 | 0.08277 | -0.1618 | -4.9728
-17.5 | -0.4433 | 0.06946 | -0.1755 | -6.3821
-17 | -0.4956 | 0.05794 | -0.1838 | -8.5537
-16.5 | -0.5748 | 0.04509 | -0.1922 | -12.7478
-16 | -0.7102 | 0.03072 | -0.1976 | -23.1185
-15.5 | -0.7753 | 0.01706 | -0.2125 | -45.4455
-15 | -0.7223 | 0.01412 | -0.2187 | -51.1544
-14.5 | -0.6652 | 0.01301 | -0.2207 | -51.1299
-14 | -0.6076 | 0.01213 | -0.2223 | -50.0907
-13.5 | -0.5484 | 0.0112 | -0.224 | -48.9643
-13 | -0.4886 | 0.01057 | -0.2251 | -46.2252
-12.5 | -0.4281 | 0.01007 | -0.2262 | -42.5124
-12 | -0.3673 | 0.00945 | -0.2274 | -38.8677
-11.5 | -0.3063 | 0.00902 | -0.2284 | -33.9579
-11 | -0.2448 | 0.00862 | -0.2294 | -28.3991
-10.5 | -0.1836 | 0.00824 | -0.2303 | -22.2816
-10 | -0.1217 | 0.00794 | -0.2312 | -15.3275
-9.5 | -0.0603 | 0.00761 | -0.2321 | -7.9238
-9 | 0.0017 | 0.00736 | -0.233 | 0.23098
-8.5 | 0.0632 | 0.00711 | -0.2338 | 8.8889
-8 | 0.1251 | 0.0069 | -0.2346 | 18.1304
-7.5 | 0.1865 | 0.00673 | -0.2354 | 27.7117
-7 | 0.2484 | 0.00654 | -0.2362 | 37.9817
-6.5 | 0.3096 | 0.00643 | -0.2369 | 48.1493
-6 | 0.3712 | 0.00629 | -0.2377 | 59.0143
-5.5 | 0.4322 | 0.0062 | -0.2383 | 69.7097
-5 | 0.4937 | 0.0061 | -0.2391 | 80.9344
-4.5 | 0.5542 | 0.00606 | -0.2396 | 91.4521
-4 | 0.6154 | 0.006 | -0.2403 | 102.5667
-3.5 | 0.6754 | 0.006 | -0.2408 | 112.5667
-3 | 0.7362 | 0.00596 | -0.2414 | 123.5235
-2.5 | 0.7958 | 0.00599 | -0.2418 | 132.8548
-2 | 0.8558 | 0.006 | -0.2423 | 142.6333
-1.5 | 0.9153 | 0.00604 | -0.2427 | 151.5397
-1 | 0.9741 | 0.00611 | -0.243 | 159.4272
-0.5 | 1.0332 | 0.00616 | -0.2434 | 167.7273
0 | 1.0909 | 0.00629 | -0.2435 | 173.434
0.5 | 1.149 | 0.00638 | -0.2437 | 180.094
1 | 1.2063 | 0.00652 | -0.2437 | 185.0153
1.5 | 1.2621 | 0.00671 | -0.2435 | 188.0924
2 | 1.3187 | 0.00684 | -0.2434 | 192.7924
2.5 | 1.374 | 0.00703 | -0.2431 | 195.4481
3 | 1.4275 | 0.00728 | -0.2425 | 196.0852
3.5 | 1.4805 | 0.00753 | -0.2419 | 196.6135
4 | 1.5328 | 0.00777 | -0.241 | 197.2716
4.5 | 1.5829 | 0.00808 | -0.2398 | 195.9035
5 | 1.63 | 0.00844 | -0.2381 | 193.128
5.5 | 1.6686 | 0.00883 | -0.2346 | 188.9694
6 | 1.7057 | 0.0093 | -0.231 | 183.4086
6.5 | 1.7429 | 0.00982 | -0.2275 | 177.4847
7 | 1.7783 | 0.01044 | -0.2238 | 170.3352
7.5 | 1.8118 | 0.01118 | -0.22 | 162.0572
8 | 1.8435 | 0.01205 | -0.216 | 152.9876
8.5 | 1.8732 | 0.01309 | -0.2119 | 143.1016
9 | 1.9009 | 0.01429 | -0.2077 | 133.0231
9.5 | 1.9271 | 0.01565 | -0.2034 | 123.1374
10 | 1.9503 | 0.01694 | -0.1991 | 115.1299
10.5 | 1.9721 | 0.01876 | -0.1947 | 105.1226
11 | 1.9921 | 0.02083 | -0.1903 | 95.6361
11.5 | 2.011 | 0.02312 | -0.1862 | 86.981
12 | 2.0275 | 0.02574 | -0.182 | 78.7685
12.5 | 2.043 | 0.02861 | -0.1781 | 71.4086
13 | 2.0566 | 0.03182 | -0.1743 | 64.6323
13.5 | 2.0688 | 0.03533 | -0.1708 | 58.5565
14 | 2.0803 | 0.0391 | -0.1676 | 53.2046
14.5 | 2.0897 | 0.04326 | -0.1646 | 48.3056
15 | 2.0987 | 0.04765 | -0.1619 | 44.0441
15.5 | 2.1053 | 0.05248 | -0.1594 | 40.1162
16 | 2.1113 | 0.05756 | -0.1573 | 36.68
16.5 | 2.1151 | 0.06309 | -0.1554 | 33.5251
17 | 2.1175 | 0.06897 | -0.1539 | 30.7018
17.5 | 2.1218 | 0.07477 | -0.1527 | 28.3777
18 | 2.1234 | 0.08103 | -0.1518 | 26.2051
18.5 | 2.1221 | 0.08783 | -0.1512 | 24.1614
19 | 2.1202 | 0.09479 | -0.151 | 22.3673
19.5 | 2.1209 | 0.10145 | -0.151 | 20.9059
20 | 2.117 | 0.10879 | -0.1515 | 19.4595

## 77. Re 5M Mach 0.25 (1)
BIGFOIL.COM POLAR EXPORT
Joukowsky 17.00% thick 8.00% camber
Joukowsky 17.00% thick 8.00% camber |  |  |  | Cl Max: | 2.482 | at alpha= | 14.5 | deg
JavaFoil+Calcfoil stall+Eppler ext transition |  |  |  | L/D Max: | 161.495 | at alpha= | 1 | deg
Re: | 5000000 |  |  | Cd Min: | 0.0047 | at alpha= | -6.5 | deg
Mach: | 0.25 |  |  | Cl=0 at alpha= | -9.3929 | deg
|  |  |  | @ Cl=0.1, Cd= | 0.018542
|  |  |  | @ Cl=0.4, Cd= | 0.00476
|  |  |  | @ Cl=0.6, Cd= | 0.0053123
alpha (deg) | Cl | Cd | Cm | Cl/Cd
-20 | -0.642 | 0.14355 | -0.147 | -4.472
-19.5 | -0.644 | 0.13508 | -0.149 | -4.769
-19 | -0.643 | 0.12698 | -0.151 | -5.063
-18.5 | -0.638 | 0.11943 | -0.153 | -5.34
-18 | -0.629 | 0.11211 | -0.155 | -5.611
-17.5 | -0.617 | 0.10491 | -0.157 | -5.877
-17 | -0.6 | 0.09805 | -0.159 | -6.124
-16.5 | -0.581 | 0.09187 | -0.161 | -6.322
-16 | -0.557 | 0.08595 | -0.163 | -6.486
-15.5 | -0.531 | 0.07973 | -0.165 | -6.662
-15 | -0.501 | 0.0741 | -0.168 | -6.766
-14.5 | -0.468 | 0.06832 | -0.17 | -6.854
-14 | -0.432 | 0.063 | -0.173 | -6.862
-13.5 | -0.394 | 0.05777 | -0.175 | -6.82
-13 | -0.353 | 0.05308 | -0.178 | -6.651
-12.5 | -0.31 | 0.04827 | -0.181 | -6.425
-12 | -0.265 | 0.04384 | -0.183 | -6.044
-11.5 | -0.218 | 0.03954 | -0.186 | -5.51
-11 | -0.169 | 0.03552 | -0.189 | -4.755
-10.5 | -0.118 | 0.03175 | -0.192 | -3.72
-10 | -0.066 | 0.02814 | -0.196 | -2.333
-9.5 | -0.012 | 0.02457 | -0.199 | -0.473
-9 | 0.044 | 0.02145 | -0.202 | 2.052
-8.5 | 0.101 | 0.01849 | -0.206 | 5.48
-8 | 0.16 | 0.01562 | -0.21 | 10.271
-7.5 | 0.222 | 0.01295 | -0.215 | 17.112
-7 | 0.286 | 0.01037 | -0.22 | 27.6
-6.5 | 0.37 | 0.0047 | -0.238 | 78.705
-6 | 0.435 | 0.00483 | -0.238 | 89.983
-5.5 | 0.5 | 0.00498 | -0.238 | 100.327
-5 | 0.565 | 0.00521 | -0.238 | 108.554
-4.5 | 0.63 | 0.0054 | -0.238 | 116.628
-4 | 0.695 | 0.00548 | -0.239 | 126.954
-3.5 | 0.763 | 0.0057 | -0.239 | 134.028
-3 | 0.828 | 0.00666 | -0.239 | 124.24
-2.5 | 0.892 | 0.00697 | -0.239 | 128.093
-2 | 0.957 | 0.00728 | -0.239 | 131.407
-1.5 | 1.021 | 0.00764 | -0.239 | 133.547
-1 | 1.078 | 0.00803 | -0.239 | 134.219
-0.5 | 1.141 | 0.00847 | -0.24 | 134.767
0 | 1.202 | 0.00865 | -0.239 | 139.018
0.5 | 1.263 | 0.00828 | -0.239 | 152.469
1 | 1.324 | 0.0082 | -0.239 | 161.495
1.5 | 1.385 | 0.00924 | -0.239 | 149.866
2 | 1.445 | 0.00963 | -0.239 | 150.114
2.5 | 1.505 | 0.01002 | -0.238 | 150.198
3 | 1.565 | 0.01045 | -0.238 | 149.771
3.5 | 1.624 | 0.01089 | -0.238 | 149.033
4 | 1.682 | 0.01138 | -0.238 | 147.829
4.5 | 1.739 | 0.01187 | -0.237 | 146.519
5 | 1.796 | 0.01242 | -0.237 | 144.669
5.5 | 1.852 | 0.013 | -0.237 | 142.503
6 | 1.907 | 0.01349 | -0.236 | 141.382
6.5 | 1.961 | 0.01419 | -0.236 | 138.173
7 | 2.014 | 0.015 | -0.236 | 134.279
7.5 | 2.065 | 0.01585 | -0.235 | 130.282
8 | 2.115 | 0.01678 | -0.235 | 125.996
8.5 | 2.162 | 0.01782 | -0.234 | 121.308
9 | 2.207 | 0.01895 | -0.234 | 116.448
9.5 | 2.25 | 0.02021 | -0.233 | 111.321
10 | 2.289 | 0.02131 | -0.232 | 107.436
10.5 | 2.326 | 0.02283 | -0.232 | 101.897
11 | 2.36 | 0.02447 | -0.231 | 96.416
11.5 | 2.39 | 0.02619 | -0.23 | 91.23
12 | 2.416 | 0.02803 | -0.229 | 86.2
12.5 | 2.438 | 0.02989 | -0.229 | 81.576
13 | 2.456 | 0.03182 | -0.228 | 77.196
13.5 | 2.469 | 0.03385 | -0.227 | 72.946
14 | 2.478 | 0.03597 | -0.226 | 68.886
14.5 | 2.482 | 0.03822 | -0.225 | 64.952
15 | 2.48 | 0.04054 | -0.225 | 61.17
15.5 | 2.472 | 0.04305 | -0.224 | 57.419
16 | 2.459 | 0.04571 | -0.223 | 53.798
16.5 | 2.44 | 0.04858 | -0.222 | 50.228
17 | 2.414 | 0.05163 | -0.221 | 46.751
17.5 | 2.382 | 0.05492 | -0.22 | 43.378
18 | 2.345 | 0.05842 | -0.219 | 40.138
18.5 | 2.302 | 0.0623 | -0.217 | 36.95
19 | 2.251 | 0.06649 | -0.216 | 33.859
19.5 | 2.195 | 0.07087 | -0.215 | 30.972

## 78. Re 5M Mach 0.25 (2)
BIGFOIL.COM POLAR EXPORT
Joukowsky 17.00% thick 8.00% camber
Joukowsky 17.00% thick 8.00% camber |  |  |  | Cl Max: | 2.1012 | at alpha= | 16 | deg
XFOIL ncrit=9 |  |  |  | L/D Max: | 194.458 | at alpha= | 3 | deg
Re: | 5000000 |  |  | Cd Min: | 0.13192 | at alpha= | 20 | deg
Mach: | 0.25 |  |  | Cl=0 at alpha= | -8.9009 | deg
|  |  |  | @ Cl=0.1, Cd= | 0.0072545
|  |  |  | @ Cl=0.4, Cd= | 0.0064173
|  |  |  | @ Cl=0.6, Cd= | 0.0061699
alpha (deg) | Cl | Cd | Cm | Cl/Cd
-19 | -0.3245 | 0.12359 | -0.1288 | -2.6256
-18.5 | -0.3014 | 0.1127 | -0.1434 | -2.6744
-18 | -0.2816 | 0.10232 | -0.1572 | -2.7522
-17.5 | -0.2776 | 0.09446 | -0.1642 | -2.9388
-17 | -0.279 | 0.08731 | -0.1695 | -3.1955
-16.5 | -0.2961 | 0.07865 | -0.1758 | -3.7648
-16 | -0.3307 | 0.06851 | -0.1832 | -4.827
-15.5 | -0.3679 | 0.05885 | -0.1903 | -6.2515
-15 | -0.4155 | 0.04901 | -0.1972 | -8.4779
-14.5 | -0.499 | 0.03753 | -0.2042 | -13.296
-14 | -0.6372 | 0.0225 | -0.2143 | -28.32
-13.5 | -0.5988 | 0.01427 | -0.2301 | -41.9622
-13 | -0.5367 | 0.01286 | -0.2324 | -41.7341
-12.5 | -0.4722 | 0.01155 | -0.2345 | -40.8831
-12 | -0.4074 | 0.01075 | -0.2356 | -37.8977
-11.5 | -0.3416 | 0.01008 | -0.2366 | -33.8889
-11 | -0.276 | 0.00941 | -0.2376 | -29.3305
-10.5 | -0.2102 | 0.00896 | -0.2383 | -23.4598
-10 | -0.1443 | 0.00845 | -0.2392 | -17.0769
-9.5 | -0.0787 | 0.00811 | -0.2399 | -9.7041
-9 | -0.0129 | 0.00773 | -0.2407 | -1.6688
-8.5 | 0.0522 | 0.00748 | -0.2413 | 6.9786
-8 | 0.1179 | 0.00717 | -0.2421 | 16.4435
-7.5 | 0.1826 | 0.00697 | -0.2427 | 26.198
-7 | 0.2477 | 0.00677 | -0.2434 | 36.5879
-6.5 | 0.3121 | 0.00661 | -0.244 | 47.2163
-6 | 0.3768 | 0.00645 | -0.2447 | 58.4186
-5.5 | 0.4407 | 0.00636 | -0.2452 | 69.2925
-5 | 0.5047 | 0.00626 | -0.2459 | 80.623
-4.5 | 0.5682 | 0.0062 | -0.2464 | 91.6452
-4 | 0.6316 | 0.00614 | -0.247 | 102.8664
-3.5 | 0.6947 | 0.00611 | -0.2475 | 113.6989
-3 | 0.7572 | 0.00611 | -0.248 | 123.928
-2.5 | 0.8199 | 0.0061 | -0.2485 | 134.4098
-2 | 0.8813 | 0.00616 | -0.2488 | 143.0682
-1.5 | 0.9435 | 0.00618 | -0.2492 | 152.6699
-1 | 1.0043 | 0.00627 | -0.2494 | 160.1754
-0.5 | 1.065 | 0.00635 | -0.2496 | 167.7165
0 | 1.1255 | 0.00645 | -0.2497 | 174.4961
0.5 | 1.1842 | 0.00662 | -0.2495 | 178.8822
1 | 1.2437 | 0.00673 | -0.2495 | 184.7994
1.5 | 1.302 | 0.0069 | -0.2492 | 188.6957
2 | 1.3583 | 0.00713 | -0.2486 | 190.5049
2.5 | 1.415 | 0.00732 | -0.248 | 193.306
3 | 1.4701 | 0.00756 | -0.2471 | 194.4577
3.5 | 1.5223 | 0.00787 | -0.2457 | 193.4307
4 | 1.5716 | 0.0082 | -0.2437 | 191.6585
4.5 | 1.6147 | 0.00849 | -0.2405 | 190.1885
5 | 1.6567 | 0.00891 | -0.2371 | 185.9371
5.5 | 1.6969 | 0.00943 | -0.2336 | 179.947
6 | 1.735 | 0.01005 | -0.2297 | 172.6368
6.5 | 1.771 | 0.0108 | -0.2257 | 163.9815
7 | 1.8068 | 0.01163 | -0.2217 | 155.3568
8 | 1.8723 | 0.01376 | -0.2133 | 136.0683
8.5 | 1.9021 | 0.01509 | -0.209 | 126.0504
9 | 1.9286 | 0.01668 | -0.2044 | 115.6235
9.5 | 1.9533 | 0.01849 | -0.1998 | 105.6409
10.5 | 1.9973 | 0.02257 | -0.1909 | 88.4936
11 | 2.016 | 0.02525 | -0.1865 | 79.8416
11.5 | 2.0327 | 0.02825 | -0.1822 | 71.954
12 | 2.048 | 0.03157 | -0.1781 | 64.8717
12.5 | 2.0593 | 0.03542 | -0.1741 | 58.1395
13 | 2.0706 | 0.0395 | -0.1704 | 52.4203
13.5 | 2.0801 | 0.04395 | -0.1671 | 47.3288
14 | 2.0865 | 0.04894 | -0.164 | 42.6338
14.5 | 2.0927 | 0.05419 | -0.1612 | 38.6178
15 | 2.0972 | 0.05986 | -0.1589 | 35.0351
15.5 | 2.0989 | 0.06604 | -0.1568 | 31.7823
16 | 2.1012 | 0.07239 | -0.1552 | 29.0261
16.5 | 2.1011 | 0.07921 | -0.1539 | 26.5257
17 | 2.1002 | 0.0863 | -0.153 | 24.336
17.5 | 2.0974 | 0.09378 | -0.1525 | 22.3651
18 | 2.0938 | 0.10146 | -0.1524 | 20.6367
18.5 | 2.0932 | 0.10882 | -0.1526 | 19.2354
19 | 2.0894 | 0.1166 | -0.1533 | 17.9194
19.5 | 2.0848 | 0.12452 | -0.1544 | 16.7427
20 | 2.0834 | 0.13192 | -0.1557 | 15.7929

## 79. Re 5M Mach 0.50 (1)
BIGFOIL.COM POLAR EXPORT
Joukowsky 17.00% thick 8.00% camber
Joukowsky 17.00% thick 8.00% camber |  |  |  | Cl Max: | 2.359 | at alpha= | 10 | deg
JavaFoil+Calcfoil stall+Eppler ext transition |  |  |  | L/D Max: | 144.281 | at alpha= | -1.5 | deg
Re: | 5000000 |  |  | Cd Min: | 0.00562 | at alpha= | -4.5 | deg
Mach: | 0.5 |  |  | Cl=0 at alpha= | -9.3947 | deg
|  |  |  | @ Cl=0.1, Cd= | 0.031058
|  |  |  | @ Cl=0.4, Cd= | 0.015788
|  |  |  | @ Cl=0.6, Cd= | 0.0097464
alpha (deg) | Cl | Cd | Cm | Cl/Cd
-20 | -0.632 | 0.15803 | -0.151 | -4.002
-19.5 | -0.603 | 0.1546 | -0.152 | -3.899
-19 | -0.573 | 0.15022 | -0.152 | -3.813
-18.5 | -0.542 | 0.14635 | -0.149 | -3.703
-18 | -0.512 | 0.14201 | -0.15 | -3.606
-17.5 | -0.482 | 0.13563 | -0.15 | -3.556
-17 | -0.452 | 0.13141 | -0.147 | -3.438
-16.5 | -0.422 | 0.11846 | -0.148 | -3.564
-16 | -0.393 | 0.11809 | -0.15 | -3.324
-15.5 | -0.362 | 0.11161 | -0.145 | -3.243
-15 | -0.332 | 0.10194 | -0.147 | -3.26
-14.5 | -0.302 | 0.10709 | -0.142 | -2.82
-14 | -0.273 | 0.09488 | -0.148 | -2.877
-13.5 | -0.242 | 0.09887 | -0.139 | -2.45
-13 | -0.214 | 0.08617 | -0.152 | -2.483
-12.5 | -0.184 | 0.0862 | -0.147 | -2.131
-12 | -0.153 | 0.08777 | -0.138 | -1.749
-11.5 | -0.124 | 0.08226 | -0.147 | -1.512
-11 | -0.141 | 0.06292 | -0.174 | -2.235
-10.5 | -0.109 | 0.05292 | -0.185 | -2.066
-10 | -0.064 | 0.04619 | -0.192 | -1.381
-9.5 | -0.012 | 0.04012 | -0.199 | -0.29
-9 | 0.045 | 0.03511 | -0.204 | 1.28
-8.5 | 0.105 | 0.03069 | -0.21 | 3.414
-8 | 0.167 | 0.02661 | -0.215 | 6.284
-7.5 | 0.232 | 0.02306 | -0.22 | 10.05
-7 | 0.298 | 0.01994 | -0.225 | 14.958
-6.5 | 0.367 | 0.01701 | -0.23 | 21.573
-6 | 0.438 | 0.01438 | -0.235 | 30.475
-5.5 | 0.512 | 0.01207 | -0.241 | 42.41
-5 | 0.592 | 0.01007 | -0.248 | 58.741
-4.5 | 0.702 | 0.00562 | -0.267 | 125.02
-4 | 0.776 | 0.00577 | -0.267 | 134.439
-3.5 | 0.853 | 0.00718 | -0.267 | 118.813
-3 | 0.926 | 0.00749 | -0.267 | 123.649
-2.5 | 0.998 | 0.00786 | -0.267 | 126.968
-2 | 1.07 | 0.00795 | -0.267 | 134.564
-1.5 | 1.141 | 0.00791 | -0.267 | 144.281
-1 | 1.202 | 0.00886 | -0.266 | 135.711
-0.5 | 1.272 | 0.00926 | -0.266 | 137.268
0 | 1.332 | 0.00968 | -0.266 | 137.689
0.5 | 1.4 | 0.01013 | -0.266 | 138.154
1 | 1.466 | 0.0106 | -0.266 | 138.309
1.5 | 1.532 | 0.01114 | -0.265 | 137.562
2 | 1.598 | 0.01169 | -0.265 | 136.682
2.5 | 1.662 | 0.01231 | -0.265 | 135.078
3 | 1.726 | 0.01298 | -0.265 | 133.024
3.5 | 1.789 | 0.0137 | -0.264 | 130.599
4 | 1.85 | 0.0145 | -0.264 | 127.661
4.5 | 1.911 | 0.01535 | -0.263 | 124.459
5 | 1.97 | 0.01629 | -0.263 | 120.935
5.5 | 2.027 | 0.0172 | -0.262 | 117.891
6 | 2.083 | 0.01841 | -0.262 | 113.106
6.5 | 2.136 | 0.01973 | -0.261 | 108.25
7 | 2.186 | 0.02127 | -0.26 | 102.797
7.5 | 2.233 | 0.02301 | -0.26 | 97.035
8 | 2.274 | 0.02501 | -0.259 | 90.916
8.5 | 2.31 | 0.02733 | -0.258 | 84.524
9 | 2.337 | 0.03001 | -0.257 | 77.88
9.5 | 2.355 | 0.03315 | -0.256 | 71.029
10 | 2.359 | 0.0366 | -0.254 | 64.471
10.5 | 2.346 | 0.04081 | -0.253 | 57.496
11 | 2.308 | 0.04565 | -0.252 | 50.568
11.5 | 2.226 | 0.05145 | -0.25 | 43.268
12 | 2.053 | 0.05924 | -0.248 | 34.656
12.5 | 1.402 | 0.07248 | -0.244 | 19.337
13 | 1.429 | 0.07364 | -0.243 | 19.401
13.5 | 1.456 | 0.0746 | -0.243 | 19.515
14 | 1.477 | 0.08142 | -0.24 | 18.141
14.5 | 1.505 | 0.08019 | -0.24 | 18.766
15 | 1.529 | 0.08413 | -0.239 | 18.172

## 80. Re 5M Mach 0.50 (2)
BIGFOIL.COM POLAR EXPORT
Joukowsky 17.00% thick 8.00% camber
Joukowsky 17.00% thick 8.00% camber |  |  |  | Cl Max: | 2.0877 | at alpha= | 12 | deg
XFOIL ncrit=9 |  |  |  | L/D Max: | 170.117 | at alpha= | 0.5 | deg
Re: | 5000000 |  |  | Cd Min: | 0.11139 | at alpha= | 14.5 | deg
Mach: | 0.5 |  |  | Cl=0 at alpha= | -8.3454 | deg
|  |  |  | @ Cl=0.1, Cd= | 0.0089009
|  |  |  | @ Cl=0.4, Cd= | 0.0073589
|  |  |  | @ Cl=0.6, Cd= | 0.0069322
alpha (deg) | Cl | Cd | Cm | Cl/Cd
-14.5 | 0.0358 | 0.09668 | -0.19 | 0.37029
-14 | 0.036 | 0.08952 | -0.1947 | 0.40214
-13.5 | 0.0363 | 0.08259 | -0.1994 | 0.43952
-13 | 0.0357 | 0.07591 | -0.2039 | 0.47029
-12.5 | 0.0291 | 0.06892 | -0.2088 | 0.42223
-12 | 0.0205 | 0.06218 | -0.2134 | 0.32969
-11.5 | 0.0101 | 0.0557 | -0.2178 | 0.18133
-11 | -0.0054 | 0.04922 | -0.2219 | -0.10971
-10.5 | -0.0443 | 0.04181 | -0.2265 | -1.0596
-10 | -0.1117 | 0.03457 | -0.228 | -3.2311
-9.5 | -0.1841 | 0.02209 | -0.2468 | -8.3341
-9 | -0.1149 | 0.01171 | -0.2713 | -9.8121
-8.5 | -0.0269 | 0.01017 | -0.2735 | -2.645
-8 | 0.0601 | 0.00921 | -0.2745 | 6.5255
-7.5 | 0.144 | 0.00856 | -0.2748 | 16.8224
-7 | 0.2271 | 0.00809 | -0.2749 | 28.0717
-6.5 | 0.308 | 0.00771 | -0.2751 | 39.9481
-6 | 0.3884 | 0.00739 | -0.2753 | 52.5575
-5.5 | 0.4667 | 0.00718 | -0.2754 | 65
-5 | 0.5442 | 0.00702 | -0.2755 | 77.5214
-4.5 | 0.6205 | 0.0069 | -0.2757 | 89.9275
-4 | 0.6953 | 0.00684 | -0.2757 | 101.652
-3.5 | 0.7701 | 0.00678 | -0.2758 | 113.5841
-3 | 0.8421 | 0.00681 | -0.2756 | 123.6564
-2.5 | 0.9153 | 0.0068 | -0.2757 | 134.6029
-2 | 0.9854 | 0.00688 | -0.2753 | 143.2267
-1.5 | 1.055 | 0.00697 | -0.2748 | 151.363
-1 | 1.1232 | 0.00708 | -0.2741 | 158.6441
0 | 1.2483 | 0.00741 | -0.2706 | 168.4615
0.5 | 1.3031 | 0.00766 | -0.2674 | 170.1175
1 | 1.3587 | 0.00801 | -0.2644 | 169.6255
1.5 | 1.4164 | 0.00835 | -0.2618 | 169.6287
2 | 1.4697 | 0.00885 | -0.2585 | 166.0678
2.5 | 1.5214 | 0.00943 | -0.2549 | 161.3362
3 | 1.5747 | 0.01003 | -0.2517 | 156.999
3.5 | 1.6237 | 0.01084 | -0.2478 | 149.7878
4.5 | 1.719 | 0.0128 | -0.2398 | 134.2969
5 | 1.7637 | 0.01403 | -0.2354 | 125.7092
5.5 | 1.8046 | 0.01554 | -0.2307 | 116.1261
6 | 1.8422 | 0.01732 | -0.2258 | 106.3626
6.5 | 1.8807 | 0.01922 | -0.2211 | 97.8512
7 | 1.9168 | 0.02139 | -0.2163 | 89.612
7.5 | 1.9496 | 0.0239 | -0.2114 | 81.5732
8 | 1.9776 | 0.02688 | -0.2062 | 73.5714
8.5 | 2.0036 | 0.03019 | -0.2012 | 66.3663
9 | 2.0251 | 0.03402 | -0.1962 | 59.5267
9.5 | 2.0436 | 0.03828 | -0.1914 | 53.3856
10 | 2.0593 | 0.04302 | -0.1868 | 47.8684
10.5 | 2.0692 | 0.04851 | -0.1824 | 42.6551
11 | 2.0776 | 0.05446 | -0.1785 | 38.1491
11.5 | 2.0856 | 0.06066 | -0.1755 | 34.3818
12 | 2.0877 | 0.06771 | -0.1723 | 30.833
12.5 | 2.0842 | 0.07565 | -0.1696 | 27.5506
13 | 2.0795 | 0.08402 | -0.1676 | 24.7501
13.5 | 2.0738 | 0.09276 | -0.1661 | 22.3566
14 | 2.0678 | 0.10177 | -0.1653 | 20.3184
14.5 | 2.0584 | 0.11139 | -0.1652 | 18.4792

## 81. Re 6M Mach 0.00 (1)
BIGFOIL.COM POLAR EXPORT
Joukowsky 17.00% thick 8.00% camber
Joukowsky 17.00% thick 8.00% camber |  |  |  | Cl Max: | 2.537 | at alpha= | 16.5 | deg
JavaFoil+Calcfoil stall+Eppler ext transition |  |  |  | L/D Max: | 167.487 | at alpha= | 2 | deg
Re: | 6000000 |  |  | Cd Min: | 0.00449 | at alpha= | -7 | deg
Mach: | 0 |  |  | Cl=0 at alpha= | -9.3929 | deg
|  |  |  | @ Cl=0.1, Cd= | 0.014358
|  |  |  | @ Cl=0.4, Cd= | 0.0046946
|  |  |  | @ Cl=0.6, Cd= | 0.0052446
alpha (deg) | Cl | Cd | Cm | Cl/Cd
-20 | -0.789 | 0.12115 | -0.153 | -6.513
-19.5 | -0.772 | 0.1143 | -0.155 | -6.75
-19 | -0.752 | 0.10778 | -0.156 | -6.978
-18.5 | -0.73 | 0.10185 | -0.158 | -7.17
-18 | -0.706 | 0.09611 | -0.159 | -7.349
-17.5 | -0.681 | 0.0901 | -0.161 | -7.553
-17 | -0.652 | 0.08468 | -0.163 | -7.704
-16.5 | -0.622 | 0.07942 | -0.164 | -7.834
-16 | -0.59 | 0.07408 | -0.166 | -7.965
-15.5 | -0.556 | 0.06874 | -0.168 | -8.09
-15 | -0.52 | 0.06378 | -0.17 | -8.153
-14.5 | -0.482 | 0.0588 | -0.172 | -8.194
-14 | -0.442 | 0.05422 | -0.175 | -8.146
-13.5 | -0.4 | 0.04965 | -0.177 | -8.058
-13 | -0.357 | 0.04549 | -0.179 | -7.839
-12.5 | -0.312 | 0.04136 | -0.181 | -7.537
-12 | -0.265 | 0.03722 | -0.184 | -7.13
-11.5 | -0.218 | 0.03344 | -0.187 | -6.505
-11 | -0.168 | 0.02991 | -0.189 | -5.622
-10.5 | -0.117 | 0.02645 | -0.192 | -4.438
-10 | -0.065 | 0.02314 | -0.196 | -2.816
-9.5 | -0.012 | 0.02003 | -0.199 | -0.575
-9 | 0.044 | 0.01704 | -0.202 | 2.562
-8.5 | 0.101 | 0.01431 | -0.206 | 7.025
-8 | 0.16 | 0.01132 | -0.211 | 14.097
-7.5 | 0.223 | 0.00904 | -0.218 | 24.634
-7 | 0.296 | 0.00449 | -0.23 | 65.925
-6.5 | 0.359 | 0.00461 | -0.23 | 77.879
-6 | 0.422 | 0.00474 | -0.23 | 89.031
-5.5 | 0.485 | 0.00493 | -0.231 | 98.259
-5 | 0.548 | 0.00503 | -0.231 | 108.833
-4.5 | 0.611 | 0.00529 | -0.231 | 115.495
-4 | 0.674 | 0.00536 | -0.231 | 125.721
-3.5 | 0.739 | 0.00558 | -0.231 | 132.52
-3 | 0.802 | 0.00582 | -0.231 | 137.724
-2.5 | 0.864 | 0.00675 | -0.231 | 127.995
-2 | 0.926 | 0.00709 | -0.232 | 130.693
-1.5 | 0.989 | 0.00732 | -0.232 | 135.114
-1 | 1.045 | 0.00765 | -0.232 | 136.54
-0.5 | 1.106 | 0.00803 | -0.232 | 137.664
0 | 1.167 | 0.00854 | -0.232 | 136.531
0.5 | 1.227 | 0.00909 | -0.232 | 134.915
1 | 1.285 | 0.00846 | -0.232 | 151.89
1.5 | 1.345 | 0.00844 | -0.232 | 159.324
2 | 1.403 | 0.00838 | -0.231 | 167.487
2.5 | 1.462 | 0.00949 | -0.231 | 154.031
3 | 1.52 | 0.00986 | -0.231 | 154.188
3.5 | 1.578 | 0.01024 | -0.231 | 154.071
4 | 1.634 | 0.01066 | -0.231 | 153.359
4.5 | 1.691 | 0.01112 | -0.23 | 152.111
5 | 1.747 | 0.01159 | -0.23 | 150.643
5.5 | 1.802 | 0.01211 | -0.23 | 148.834
6 | 1.856 | 0.0125 | -0.23 | 148.524
6.5 | 1.91 | 0.01311 | -0.229 | 145.672
7 | 1.962 | 0.01376 | -0.229 | 142.565
7.5 | 2.013 | 0.01449 | -0.228 | 138.953
8 | 2.063 | 0.01527 | -0.228 | 135.109
8.5 | 2.111 | 0.01612 | -0.227 | 130.92
9 | 2.157 | 0.01705 | -0.227 | 126.484
9.5 | 2.201 | 0.01808 | -0.226 | 121.769
10 | 2.243 | 0.01916 | -0.226 | 117.065
10.5 | 2.283 | 0.02008 | -0.225 | 113.67
11 | 2.32 | 0.02133 | -0.225 | 108.78
11.5 | 2.355 | 0.02268 | -0.224 | 103.829
12 | 2.388 | 0.02408 | -0.223 | 99.16
12.5 | 2.417 | 0.02553 | -0.223 | 94.665
13 | 2.443 | 0.02699 | -0.222 | 90.524
13.5 | 2.467 | 0.02851 | -0.221 | 86.507
14 | 2.487 | 0.03006 | -0.221 | 82.72
14.5 | 2.504 | 0.0317 | -0.22 | 79.006
15 | 2.517 | 0.03343 | -0.219 | 75.301
15.5 | 2.527 | 0.0352 | -0.219 | 71.79
16 | 2.534 | 0.03709 | -0.218 | 68.308
16.5 | 2.537 | 0.03912 | -0.217 | 64.845
17 | 2.536 | 0.04121 | -0.216 | 61.525
17.5 | 2.531 | 0.04341 | -0.215 | 58.305
18 | 2.523 | 0.04575 | -0.214 | 55.147
18.5 | 2.512 | 0.04827 | -0.214 | 52.048
19 | 2.496 | 0.05088 | -0.213 | 49.06
19.5 | 2.478 | 0.05367 | -0.212 | 46.165
20 | 2.456 | 0.05663 | -0.211 | 43.371

## 82. Re 6M Mach 0.00 (2)
BIGFOIL.COM POLAR EXPORT
Joukowsky 17.00% thick 8.00% camber
Joukowsky 17.00% thick 8.00% camber |  |  |  | Cl Max: | 2.146 | at alpha= | 19 | deg
XFOIL ncrit=9 |  |  |  | L/D Max: | 201.984 | at alpha= | 3.5 | deg
Re: | 6000000 |  |  | Cd Min: | 0.11836 | at alpha= | -20 | deg
Mach: | 0 |  |  | Cl=0 at alpha= | -9.0443 | deg
|  |  |  | @ Cl=0.1, Cd= | 0.0067225
|  |  |  | @ Cl=0.4, Cd= | 0.0060337
|  |  |  | @ Cl=0.6, Cd= | 0.0058446
alpha (deg) | Cl | Cd | Cm | Cl/Cd
-20 | -0.4746 | 0.11836 | -0.1156 | -4.0098
-19.5 | -0.4845 | 0.10745 | -0.1251 | -4.5091
-19 | -0.5134 | 0.09455 | -0.136 | -5.4299
-18.5 | -0.5358 | 0.08159 | -0.1493 | -6.567
-18 | -0.5072 | 0.06682 | -0.1761 | -7.5905
-17.5 | -0.5513 | 0.05623 | -0.1839 | -9.8044
-17 | -0.6403 | 0.04269 | -0.1924 | -14.9988
-16.5 | -0.8236 | 0.02521 | -0.1984 | -32.6696
-16 | -0.8202 | 0.01537 | -0.214 | -53.3637
-15.5 | -0.7689 | 0.0136 | -0.2172 | -56.5368
-15 | -0.7131 | 0.01249 | -0.2192 | -57.0937
-14.5 | -0.6562 | 0.01174 | -0.2205 | -55.8944
-14 | -0.5977 | 0.01113 | -0.2217 | -53.7017
-13.5 | -0.5391 | 0.01039 | -0.2231 | -51.8864
-13 | -0.4797 | 0.00982 | -0.2243 | -48.8493
-12.5 | -0.4197 | 0.00939 | -0.2253 | -44.6965
-12 | -0.3598 | 0.00892 | -0.2264 | -40.3363
-11.5 | -0.299 | 0.00849 | -0.2275 | -35.2179
-11 | -0.2387 | 0.00821 | -0.2283 | -29.0743
-10.5 | -0.1774 | 0.0078 | -0.2294 | -22.7436
-10 | -0.1168 | 0.00756 | -0.2303 | -15.4497
-9.5 | -0.0555 | 0.00726 | -0.2312 | -7.6446
-9 | 0.0054 | 0.00705 | -0.232 | 0.76596
-8.5 | 0.0667 | 0.00681 | -0.233 | 9.7944
-8 | 0.1276 | 0.00665 | -0.2337 | 19.188
-7.5 | 0.189 | 0.00645 | -0.2346 | 29.3023
-7 | 0.2499 | 0.00632 | -0.2353 | 39.5411
-6.5 | 0.3109 | 0.00619 | -0.2361 | 50.2262
-6 | 0.3718 | 0.00608 | -0.2368 | 61.1513
-5.5 | 0.4327 | 0.00598 | -0.2376 | 72.3579
-5 | 0.4931 | 0.00592 | -0.2382 | 83.2939
-4.5 | 0.5539 | 0.00586 | -0.2389 | 94.5222
-4 | 0.6138 | 0.00584 | -0.2394 | 105.1027
-3.5 | 0.6744 | 0.00579 | -0.2401 | 116.4767
-3 | 0.7339 | 0.00581 | -0.2406 | 126.3167
-2.5 | 0.794 | 0.00579 | -0.2412 | 137.133
-2 | 0.8532 | 0.00583 | -0.2416 | 146.3465
-1.5 | 0.9123 | 0.00587 | -0.242 | 155.4174
-1 | 0.9713 | 0.00592 | -0.2424 | 164.0709
-0.5 | 1.0291 | 0.00603 | -0.2426 | 170.6633
0 | 1.0876 | 0.0061 | -0.2429 | 178.2951
0.5 | 1.1449 | 0.00622 | -0.2431 | 184.0675
1 | 1.2016 | 0.00637 | -0.2431 | 188.6342
1.5 | 1.2586 | 0.00648 | -0.2432 | 194.2284
2 | 1.3142 | 0.00666 | -0.243 | 197.3273
2.5 | 1.3685 | 0.00689 | -0.2427 | 198.6212
3 | 1.4232 | 0.00708 | -0.2424 | 201.0169
3.5 | 1.4765 | 0.00731 | -0.2419 | 201.9836
4 | 1.5281 | 0.00759 | -0.241 | 201.3307
4.5 | 1.5779 | 0.00791 | -0.2399 | 199.4817
5 | 1.6258 | 0.00826 | -0.2384 | 196.8281
5.5 | 1.6714 | 0.00862 | -0.2365 | 193.8979
6 | 1.7075 | 0.00902 | -0.2327 | 189.3016
6.5 | 1.7438 | 0.00951 | -0.229 | 183.3649
7 | 1.7785 | 0.0101 | -0.2253 | 176.0891
7.5 | 1.8118 | 0.0108 | -0.2214 | 167.7593
8 | 1.8429 | 0.01162 | -0.2174 | 158.5972
8.5 | 1.8721 | 0.01259 | -0.2132 | 148.6974
9 | 1.8994 | 0.01372 | -0.2089 | 138.4402
9.5 | 1.9247 | 0.01505 | -0.2045 | 127.887
10.5 | 1.972 | 0.01788 | -0.1961 | 110.2908
11 | 1.9939 | 0.01973 | -0.192 | 101.0593
11.5 | 2.0128 | 0.02189 | -0.1877 | 91.9507
12 | 2.0307 | 0.02427 | -0.1837 | 83.6712
12.5 | 2.0467 | 0.02695 | -0.1797 | 75.9443
13 | 2.0616 | 0.02989 | -0.176 | 68.9729
13.5 | 2.0752 | 0.03311 | -0.1725 | 62.6759
14 | 2.0876 | 0.03663 | -0.1692 | 56.9915
14.5 | 2.099 | 0.04042 | -0.1661 | 51.9297
15 | 2.1084 | 0.04456 | -0.1633 | 47.316
15.5 | 2.1171 | 0.04898 | -0.1608 | 43.2238
16 | 2.1238 | 0.05377 | -0.1585 | 39.4979
16.5 | 2.1296 | 0.05887 | -0.1565 | 36.1746
17 | 2.1367 | 0.06395 | -0.1549 | 33.412
17.5 | 2.1412 | 0.0695 | -0.1535 | 30.8086
18 | 2.1427 | 0.07558 | -0.1524 | 28.3501
18.5 | 2.1436 | 0.08185 | -0.1516 | 26.1894
19 | 2.146 | 0.08804 | -0.151 | 24.3753
19.5 | 2.1434 | 0.09499 | -0.1509 | 22.5645
20 | 2.1444 | 0.10146 | -0.1509 | 21.1354

## 83. Re 6M Mach 0.10 (1)
BIGFOIL.COM POLAR EXPORT
Joukowsky 17.00% thick 8.00% camber
Joukowsky 17.00% thick 8.00% camber |  |  |  | Cl Max: | 2.528 | at alpha= | 16.5 | deg
JavaFoil+Calcfoil stall+Eppler ext transition |  |  |  | L/D Max: | 166.982 | at alpha= | 2 | deg
Re: | 6000000 |  |  | Cd Min: | 0.0045 | at alpha= | -7 | deg
Mach: | 0.1 |  |  | Cl=0 at alpha= | -9.3929 | deg
|  |  |  | @ Cl=0.1, Cd= | 0.01487
|  |  |  | @ Cl=0.4, Cd= | 0.0046943
|  |  |  | @ Cl=0.6, Cd= | 0.0051416
alpha (deg) | Cl | Cd | Cm | Cl/Cd
-20 | -0.774 | 0.12374 | -0.153 | -6.253
-19.5 | -0.758 | 0.11681 | -0.154 | -6.491
-19 | -0.741 | 0.11011 | -0.156 | -6.726
-18.5 | -0.72 | 0.10411 | -0.157 | -6.92
-18 | -0.698 | 0.09779 | -0.159 | -7.141
-17.5 | -0.674 | 0.09211 | -0.161 | -7.314
-17 | -0.647 | 0.08617 | -0.163 | -7.51
-16.5 | -0.618 | 0.08086 | -0.164 | -7.643
-16 | -0.587 | 0.07541 | -0.166 | -7.782
-15.5 | -0.554 | 0.07015 | -0.168 | -7.892
-15 | -0.518 | 0.06493 | -0.17 | -7.982
-14.5 | -0.481 | 0.06004 | -0.172 | -8.003
-14 | -0.441 | 0.05522 | -0.175 | -7.986
-13.5 | -0.4 | 0.05078 | -0.177 | -7.869
-13 | -0.357 | 0.04634 | -0.179 | -7.693
-12.5 | -0.312 | 0.04216 | -0.182 | -7.396
-12 | -0.266 | 0.03812 | -0.184 | -6.965
-11.5 | -0.218 | 0.03427 | -0.187 | -6.354
-11 | -0.168 | 0.03054 | -0.19 | -5.515
-10.5 | -0.118 | 0.02705 | -0.193 | -4.347
-10 | -0.065 | 0.02382 | -0.196 | -2.74
-9.5 | -0.012 | 0.02058 | -0.199 | -0.561
-9 | 0.044 | 0.01764 | -0.203 | 2.479
-8.5 | 0.101 | 0.01482 | -0.206 | 6.794
-8 | 0.16 | 0.01201 | -0.211 | 13.302
-7.5 | 0.222 | 0.00957 | -0.217 | 23.239
-7 | 0.297 | 0.0045 | -0.231 | 66.15
-6.5 | 0.361 | 0.00462 | -0.231 | 78.094
-6 | 0.424 | 0.00474 | -0.231 | 89.309
-5.5 | 0.487 | 0.00482 | -0.232 | 101.005
-5 | 0.55 | 0.00504 | -0.232 | 109.158
-4.5 | 0.614 | 0.00517 | -0.232 | 118.744
-4 | 0.677 | 0.00537 | -0.232 | 126.069
-3.5 | 0.743 | 0.00559 | -0.232 | 132.972
-3 | 0.806 | 0.00583 | -0.233 | 138.114
-2.5 | 0.868 | 0.00677 | -0.233 | 128.213
-2 | 0.931 | 0.00707 | -0.233 | 131.747
-1.5 | 0.993 | 0.00743 | -0.233 | 133.796
-1 | 1.05 | 0.00772 | -0.233 | 135.992
-0.5 | 1.111 | 0.00807 | -0.233 | 137.712
0 | 1.172 | 0.00859 | -0.233 | 136.406
0.5 | 1.233 | 0.00918 | -0.233 | 134.323
1 | 1.292 | 0.00852 | -0.233 | 151.5
1.5 | 1.351 | 0.00851 | -0.233 | 158.799
2 | 1.41 | 0.00844 | -0.233 | 166.982
2.5 | 1.469 | 0.00957 | -0.232 | 153.552
3 | 1.527 | 0.00994 | -0.232 | 153.62
3.5 | 1.585 | 0.01033 | -0.232 | 153.465
4 | 1.642 | 0.01075 | -0.232 | 152.68
4.5 | 1.699 | 0.01122 | -0.232 | 151.397
5 | 1.754 | 0.01171 | -0.231 | 149.851
5.5 | 1.81 | 0.01222 | -0.231 | 148.05
6 | 1.864 | 0.01263 | -0.231 | 147.631
6.5 | 1.918 | 0.01325 | -0.23 | 144.722
7 | 1.97 | 0.01392 | -0.23 | 141.485
7.5 | 2.021 | 0.01467 | -0.229 | 137.801
8 | 2.071 | 0.01548 | -0.229 | 133.765
8.5 | 2.119 | 0.01635 | -0.229 | 129.61
9 | 2.165 | 0.01731 | -0.228 | 125.078
9.5 | 2.209 | 0.01838 | -0.228 | 120.186
10 | 2.251 | 0.01946 | -0.227 | 115.637
10.5 | 2.29 | 0.02043 | -0.226 | 112.103
11 | 2.327 | 0.02174 | -0.226 | 107.036
11.5 | 2.361 | 0.02313 | -0.225 | 102.103
12 | 2.393 | 0.02456 | -0.224 | 97.446
12.5 | 2.422 | 0.02606 | -0.224 | 92.938
13 | 2.447 | 0.02756 | -0.223 | 88.784
13.5 | 2.469 | 0.02917 | -0.222 | 84.66
14 | 2.488 | 0.03076 | -0.222 | 80.885
14.5 | 2.504 | 0.03249 | -0.221 | 77.074
15 | 2.515 | 0.03424 | -0.22 | 73.443
15.5 | 2.523 | 0.03612 | -0.219 | 69.858
16 | 2.527 | 0.03809 | -0.219 | 66.347
16.5 | 2.528 | 0.04013 | -0.218 | 62.99
17 | 2.524 | 0.0424 | -0.217 | 59.52
17.5 | 2.516 | 0.04474 | -0.216 | 56.231
18 | 2.505 | 0.04716 | -0.215 | 53.116
18.5 | 2.49 | 0.04973 | -0.214 | 50.078
19 | 2.471 | 0.05254 | -0.213 | 47.03
19.5 | 2.448 | 0.05558 | -0.212 | 44.048
20 | 2.422 | 0.05869 | -0.211 | 41.269

## 84. Re 6M Mach 0.10 (2)
BIGFOIL.COM POLAR EXPORT
Joukowsky 17.00% thick 8.00% camber
Joukowsky 17.00% thick 8.00% camber |  |  |  | Cl Max: | 2.1418 | at alpha= | 19 | deg
XFOIL ncrit=9 |  |  |  | L/D Max: | 201.739 | at alpha= | 3.5 | deg
Re: | 6000000 |  |  | Cd Min: | 0.11371 | at alpha= | -19.5 | deg
Mach: | 0.1 |  |  | Cl=0 at alpha= | -9.0244 | deg
|  |  |  | @ Cl=0.1, Cd= | 0.0067633
|  |  |  | @ Cl=0.4, Cd= | 0.0060614
|  |  |  | @ Cl=0.6, Cd= | 0.0058728
alpha (deg) | Cl | Cd | Cm | Cl/Cd
-19.5 | -0.446 | 0.11371 | -0.1229 | -3.9223
-19 | -0.4728 | 0.10092 | -0.1333 | -4.6849
-18.5 | -0.4951 | 0.08854 | -0.145 | -5.5918
-18 | -0.4526 | 0.07488 | -0.1709 | -6.0443
-17.5 | -0.4816 | 0.06496 | -0.179 | -7.4138
-17 | -0.5414 | 0.05304 | -0.1875 | -10.2074
-16.5 | -0.6486 | 0.03854 | -0.1964 | -16.8293
-16 | -0.8099 | 0.02194 | -0.2044 | -36.9143
-15.5 | -0.7787 | 0.01469 | -0.2177 | -53.0088
-15 | -0.7237 | 0.01312 | -0.2205 | -55.1601
-14.5 | -0.6667 | 0.01216 | -0.2221 | -54.8273
-14 | -0.6076 | 0.01143 | -0.2234 | -53.1584
-13.5 | -0.5482 | 0.01073 | -0.2247 | -51.0904
-13 | -0.488 | 0.01004 | -0.226 | -48.6056
-12.5 | -0.4273 | 0.00956 | -0.227 | -44.6967
-12 | -0.3665 | 0.00911 | -0.228 | -40.2305
-11.5 | -0.305 | 0.00862 | -0.2291 | -35.3828
-11 | -0.2439 | 0.00831 | -0.2299 | -29.3502
-10.5 | -0.1819 | 0.00791 | -0.2309 | -22.9962
-10 | -0.1206 | 0.00763 | -0.2317 | -15.806
-9.5 | -0.0585 | 0.00734 | -0.2326 | -7.97
-9 | 0.003 | 0.0071 | -0.2334 | 0.42254
-8.5 | 0.065 | 0.00686 | -0.2343 | 9.4752
-8 | 0.1265 | 0.00669 | -0.2351 | 18.9088
-7.5 | 0.1885 | 0.00649 | -0.2359 | 29.0447
-7 | 0.2498 | 0.00637 | -0.2366 | 39.2151
-6.5 | 0.3116 | 0.00622 | -0.2374 | 50.0965
-6 | 0.3728 | 0.00611 | -0.2381 | 61.0147
-5.5 | 0.4344 | 0.006 | -0.2388 | 72.4
-5 | 0.4952 | 0.00596 | -0.2394 | 83.0872
-4.5 | 0.5565 | 0.00588 | -0.2401 | 94.6429
-4 | 0.6169 | 0.00587 | -0.2407 | 105.0937
-3.5 | 0.678 | 0.00581 | -0.2413 | 116.6954
-3 | 0.7379 | 0.00582 | -0.2418 | 126.7869
-2.5 | 0.7984 | 0.00581 | -0.2424 | 137.4182
-2 | 0.8581 | 0.00585 | -0.2428 | 146.6838
-1.5 | 0.9174 | 0.0059 | -0.2432 | 155.4915
-1 | 0.9769 | 0.00594 | -0.2436 | 164.4613
-0.5 | 1.035 | 0.00606 | -0.2438 | 170.7921
0 | 1.0939 | 0.00613 | -0.2441 | 178.4502
0.5 | 1.1517 | 0.00625 | -0.2442 | 184.272
1 | 1.2085 | 0.0064 | -0.2442 | 188.8281
1.5 | 1.2659 | 0.00652 | -0.2443 | 194.1564
2 | 1.3219 | 0.0067 | -0.2441 | 197.2985
2.5 | 1.3764 | 0.00693 | -0.2437 | 198.6147
3 | 1.4311 | 0.00713 | -0.2433 | 200.7153
3.5 | 1.4848 | 0.00736 | -0.2427 | 201.7391
4 | 1.5366 | 0.00764 | -0.2418 | 201.1257
4.5 | 1.5863 | 0.00797 | -0.2405 | 199.0339
5 | 1.6338 | 0.00834 | -0.2389 | 195.8993
5.5 | 1.6758 | 0.00869 | -0.2361 | 192.8423
6 | 1.7124 | 0.00912 | -0.2323 | 187.7632
6.5 | 1.7491 | 0.00963 | -0.2287 | 181.6303
7 | 1.7838 | 0.01026 | -0.2248 | 173.8596
7.5 | 1.8169 | 0.011 | -0.2209 | 165.1727
8 | 1.8485 | 0.01186 | -0.2169 | 155.86
8.5 | 1.8785 | 0.01287 | -0.2127 | 145.9596
9 | 1.9056 | 0.01406 | -0.2084 | 135.5334
9.5 | 1.9308 | 0.01545 | -0.204 | 124.9709
10.5 | 1.9761 | 0.01851 | -0.1953 | 106.7585
11 | 1.9969 | 0.02051 | -0.191 | 97.3623
11.5 | 2.0156 | 0.02279 | -0.1867 | 88.4423
12 | 2.0334 | 0.0253 | -0.1827 | 80.3715
12.5 | 2.0496 | 0.02808 | -0.1788 | 72.9915
13 | 2.0646 | 0.03114 | -0.1751 | 66.3006
13.5 | 2.078 | 0.0345 | -0.1716 | 60.2319
14 | 2.0906 | 0.03813 | -0.1684 | 54.8282
14.5 | 2.1014 | 0.04209 | -0.1654 | 49.9263
15 | 2.111 | 0.04636 | -0.1626 | 45.5349
15.5 | 2.1192 | 0.05096 | -0.1601 | 41.5856
16 | 2.1258 | 0.05592 | -0.1579 | 38.015
16.5 | 2.1303 | 0.06129 | -0.156 | 34.7577
17 | 2.1361 | 0.06668 | -0.1544 | 32.0351
17.5 | 2.1404 | 0.07241 | -0.1531 | 29.5595
18 | 2.1414 | 0.07867 | -0.1521 | 27.22
18.5 | 2.1405 | 0.08535 | -0.1514 | 25.0791
19 | 2.1418 | 0.09182 | -0.151 | 23.3261
19.5 | 2.1392 | 0.09889 | -0.1509 | 21.6321
20 | 2.1362 | 0.10609 | -0.1512 | 20.1357

## 85. Re 6M Mach 0.25 (1)
BIGFOIL.COM POLAR EXPORT
Joukowsky 17.00% thick 8.00% camber
Joukowsky 17.00% thick 8.00% camber |  |  |  | Cl Max: | 2.485 | at alpha= | 14.5 | deg
JavaFoil+Calcfoil stall+Eppler ext transition |  |  |  | L/D Max: | 164.078 | at alpha= | 1.5 | deg
Re: | 6000000 |  |  | Cd Min: | 0.00465 | at alpha= | -6.5 | deg
Mach: | 0.25 |  |  | Cl=0 at alpha= | -9.3929 | deg
|  |  |  | @ Cl=0.1, Cd= | 0.017812
|  |  |  | @ Cl=0.4, Cd= | 0.00471
|  |  |  | @ Cl=0.6, Cd= | 0.0052623
alpha (deg) | Cl | Cd | Cm | Cl/Cd
-20 | -0.642 | 0.14162 | -0.148 | -4.537
-19.5 | -0.645 | 0.13368 | -0.149 | -4.823
-19 | -0.643 | 0.12571 | -0.151 | -5.118
-18.5 | -0.638 | 0.11771 | -0.154 | -5.423
-18 | -0.629 | 0.11079 | -0.155 | -5.682
-17.5 | -0.617 | 0.10322 | -0.158 | -5.98
-17 | -0.601 | 0.09682 | -0.16 | -6.208
-16.5 | -0.581 | 0.09044 | -0.162 | -6.428
-16 | -0.558 | 0.08447 | -0.164 | -6.608
-15.5 | -0.532 | 0.07854 | -0.166 | -6.771
-15 | -0.502 | 0.07267 | -0.169 | -6.91
-14.5 | -0.469 | 0.06724 | -0.171 | -6.972
-14 | -0.433 | 0.06167 | -0.174 | -7.022
-13.5 | -0.395 | 0.05672 | -0.176 | -6.957
-13 | -0.354 | 0.05183 | -0.179 | -6.826
-12.5 | -0.311 | 0.04718 | -0.182 | -6.585
-12 | -0.265 | 0.04283 | -0.184 | -6.198
-11.5 | -0.218 | 0.03852 | -0.187 | -5.668
-11 | -0.169 | 0.03453 | -0.19 | -4.903
-10.5 | -0.118 | 0.03079 | -0.193 | -3.845
-10 | -0.066 | 0.02733 | -0.196 | -2.408
-9.5 | -0.012 | 0.02378 | -0.2 | -0.49
-9 | 0.044 | 0.02067 | -0.204 | 2.136
-8.5 | 0.102 | 0.01771 | -0.207 | 5.74
-8 | 0.161 | 0.01484 | -0.211 | 10.852
-7.5 | 0.223 | 0.01214 | -0.216 | 18.345
-7 | 0.288 | 0.00973 | -0.222 | 29.601
-6.5 | 0.37 | 0.00465 | -0.238 | 79.592
-6 | 0.435 | 0.00478 | -0.238 | 90.911
-5.5 | 0.5 | 0.00493 | -0.238 | 101.415
-5 | 0.565 | 0.00516 | -0.238 | 109.61
-4.5 | 0.63 | 0.00535 | -0.238 | 117.713
-4 | 0.695 | 0.00543 | -0.239 | 128.04
-3.5 | 0.763 | 0.00566 | -0.239 | 134.978
-3 | 0.828 | 0.0066 | -0.239 | 125.402
-2.5 | 0.892 | 0.0069 | -0.239 | 129.293
-2 | 0.957 | 0.00724 | -0.239 | 132.101
-1.5 | 1.021 | 0.00756 | -0.239 | 135.014
-1 | 1.078 | 0.00794 | -0.239 | 135.717
-0.5 | 1.141 | 0.00837 | -0.24 | 136.368
0 | 1.204 | 0.00887 | -0.24 | 135.762
0.5 | 1.264 | 0.00859 | -0.239 | 147.174
1 | 1.325 | 0.00851 | -0.239 | 155.586
1.5 | 1.386 | 0.00844 | -0.239 | 164.078
2 | 1.446 | 0.00957 | -0.239 | 151.106
2.5 | 1.506 | 0.00996 | -0.238 | 151.164
3 | 1.565 | 0.01039 | -0.238 | 150.676
3.5 | 1.624 | 0.01083 | -0.238 | 149.917
4 | 1.682 | 0.01131 | -0.238 | 148.706
4.5 | 1.74 | 0.01182 | -0.238 | 147.236
5 | 1.797 | 0.01236 | -0.237 | 145.383
5.5 | 1.853 | 0.01294 | -0.237 | 143.203
6 | 1.908 | 0.01343 | -0.237 | 142.067
6.5 | 1.962 | 0.01414 | -0.236 | 138.805
7 | 2.015 | 0.01491 | -0.236 | 135.176
7.5 | 2.066 | 0.01578 | -0.235 | 130.925
8 | 2.116 | 0.01671 | -0.235 | 126.589
8.5 | 2.163 | 0.01773 | -0.234 | 122.012
9 | 2.208 | 0.01885 | -0.234 | 117.153
9.5 | 2.251 | 0.02008 | -0.233 | 112.093
10 | 2.291 | 0.02141 | -0.232 | 106.984
10.5 | 2.328 | 0.02261 | -0.232 | 102.942
11 | 2.361 | 0.02414 | -0.231 | 97.819
11.5 | 2.391 | 0.0258 | -0.23 | 92.692
12 | 2.418 | 0.02751 | -0.23 | 87.905
12.5 | 2.44 | 0.02928 | -0.229 | 83.331
13 | 2.459 | 0.0311 | -0.228 | 79.044
13.5 | 2.472 | 0.03305 | -0.227 | 74.804
14 | 2.481 | 0.03505 | -0.227 | 70.774
14.5 | 2.485 | 0.03725 | -0.226 | 66.72
15 | 2.483 | 0.03946 | -0.225 | 62.916
15.5 | 2.475 | 0.04192 | -0.224 | 59.045
16 | 2.462 | 0.04448 | -0.223 | 55.351
16.5 | 2.443 | 0.04719 | -0.222 | 51.775
17 | 2.417 | 0.05019 | -0.221 | 48.162
17.5 | 2.386 | 0.05333 | -0.22 | 44.733
18 | 2.348 | 0.0568 | -0.219 | 41.344
18.5 | 2.305 | 0.06046 | -0.218 | 38.129
19 | 2.255 | 0.06442 | -0.217 | 35
19.5 | 2.198 | 0.0688 | -0.215 | 31.948

## 86. Re 6M Mach 0.25 (2)
BIGFOIL.COM POLAR EXPORT
Joukowsky 17.00% thick 8.00% camber
Joukowsky 17.00% thick 8.00% camber |  |  |  | Cl Max: | 2.1188 | at alpha= | 16.5 | deg
XFOIL ncrit=9 |  |  |  | L/D Max: | 198.377 | at alpha= | 3.5 | deg
Re: | 6000000 |  |  | Cd Min: | 0.12894 | at alpha= | 20 | deg
Mach: | 0.25 |  |  | Cl=0 at alpha= | -8.9141 | deg
|  |  |  | @ Cl=0.1, Cd= | 0.007016
|  |  |  | @ Cl=0.4, Cd= | 0.0062469
|  |  |  | @ Cl=0.6, Cd= | 0.0059815
alpha (deg) | Cl | Cd | Cm | Cl/Cd
-19 | -0.3326 | 0.12153 | -0.1309 | -2.7368
-18.5 | -0.2918 | 0.11 | -0.1497 | -2.6527
-18 | -0.2935 | 0.10005 | -0.1595 | -2.9335
-17.5 | -0.302 | 0.0914 | -0.1663 | -3.3042
-17 | -0.3146 | 0.08296 | -0.1726 | -3.7922
-16.5 | -0.3251 | 0.0752 | -0.1784 | -4.3231
-16 | -0.3649 | 0.06468 | -0.1865 | -5.6416
-15.5 | -0.4174 | 0.05371 | -0.1948 | -7.7714
-15 | -0.4908 | 0.04216 | -0.2029 | -11.6414
-14.5 | -0.6124 | 0.03044 | -0.2064 | -20.1183
-14 | -0.6608 | 0.01515 | -0.2288 | -43.6172
-13.5 | -0.6006 | 0.01303 | -0.2326 | -46.0936
-13 | -0.5364 | 0.0119 | -0.2343 | -45.0756
-12.5 | -0.4718 | 0.011 | -0.2355 | -42.8909
-12 | -0.4061 | 0.01016 | -0.2367 | -39.9705
-11.5 | -0.3404 | 0.00959 | -0.2375 | -35.4953
-11 | -0.2745 | 0.00902 | -0.2384 | -30.4324
-10.5 | -0.2085 | 0.00853 | -0.2391 | -24.4431
-10 | -0.1428 | 0.00816 | -0.2398 | -17.5
-9.5 | -0.0767 | 0.00776 | -0.2406 | -9.884
-9 | -0.0113 | 0.00748 | -0.2412 | -1.5107
-8.5 | 0.0545 | 0.00717 | -0.2419 | 7.6011
-8 | 0.1195 | 0.00695 | -0.2425 | 17.1942
-7.5 | 0.1848 | 0.00674 | -0.2432 | 27.4184
-7 | 0.2495 | 0.00656 | -0.2439 | 38.0335
-6.5 | 0.3145 | 0.00639 | -0.2446 | 49.2175
-6 | 0.3786 | 0.00629 | -0.2451 | 60.1908
-5.5 | 0.4431 | 0.00616 | -0.2458 | 71.9318
-5 | 0.5068 | 0.00608 | -0.2464 | 83.3553
-4.5 | 0.5707 | 0.006 | -0.247 | 95.1167
-4 | 0.634 | 0.00596 | -0.2475 | 106.3758
-3.5 | 0.697 | 0.00595 | -0.248 | 117.1429
-3 | 0.76 | 0.00593 | -0.2486 | 128.1619
-2.5 | 0.8219 | 0.00597 | -0.2489 | 137.6717
-2 | 0.8845 | 0.00598 | -0.2494 | 147.9097
-1.5 | 0.9458 | 0.00605 | -0.2497 | 156.3306
-1 | 1.0074 | 0.00611 | -0.25 | 164.8773
-0.5 | 1.0682 | 0.00619 | -0.2502 | 172.5687
0 | 1.1279 | 0.00633 | -0.2502 | 178.1833
0.5 | 1.1885 | 0.00641 | -0.2504 | 185.4134
1 | 1.2473 | 0.00657 | -0.2502 | 189.8478
1.5 | 1.305 | 0.00677 | -0.2498 | 192.7622
2 | 1.3633 | 0.00693 | -0.2496 | 196.7244
2.5 | 1.4195 | 0.00716 | -0.2489 | 198.2542
3 | 1.4737 | 0.00744 | -0.2479 | 198.078
3.5 | 1.5275 | 0.0077 | -0.2468 | 198.3766
4 | 1.5796 | 0.00798 | -0.2453 | 197.9449
4.5 | 1.6237 | 0.00831 | -0.2423 | 195.3911
5 | 1.6629 | 0.00875 | -0.2383 | 190.0457
5.5 | 1.7017 | 0.00929 | -0.2345 | 183.1755
6 | 1.7409 | 0.00986 | -0.2308 | 176.5619
6.5 | 1.7786 | 0.01054 | -0.227 | 168.7476
7 | 1.8146 | 0.01134 | -0.223 | 160.0176
7.5 | 1.8487 | 0.01228 | -0.2189 | 150.5456
8 | 1.8796 | 0.01343 | -0.2145 | 139.9553
8.5 | 1.9082 | 0.01478 | -0.2099 | 129.1069
9 | 1.9341 | 0.01637 | -0.2051 | 118.1491
9.5 | 1.9584 | 0.01818 | -0.2005 | 107.7228
10 | 1.98 | 0.0203 | -0.1958 | 97.5369
10.5 | 2.0023 | 0.02223 | -0.1915 | 90.072
11 | 2.0205 | 0.02492 | -0.187 | 81.0795
11.5 | 2.0383 | 0.02782 | -0.1828 | 73.2674
12 | 2.0536 | 0.03112 | -0.1786 | 65.9897
12.5 | 2.0667 | 0.03479 | -0.1747 | 59.405
13 | 2.0783 | 0.03881 | -0.171 | 53.5506
13.5 | 2.0887 | 0.04316 | -0.1677 | 48.3943
14 | 2.0964 | 0.04798 | -0.1645 | 43.6932
14.5 | 2.1042 | 0.05302 | -0.1618 | 39.6869
15 | 2.1101 | 0.05847 | -0.1594 | 36.0886
15.5 | 2.1148 | 0.06426 | -0.1573 | 32.9101
16 | 2.1176 | 0.07046 | -0.1555 | 30.0539
16.5 | 2.1188 | 0.07706 | -0.1541 | 27.4955
17 | 2.1169 | 0.08421 | -0.1531 | 25.1383
17.5 | 2.114 | 0.09169 | -0.1525 | 23.0559
18 | 2.1145 | 0.09876 | -0.1522 | 21.4105
18.5 | 2.1118 | 0.10637 | -0.1524 | 19.8533
19 | 2.106 | 0.11443 | -0.153 | 18.4043
19.5 | 2.1068 | 0.12153 | -0.1537 | 17.3356
20 | 2.1053 | 0.12894 | -0.1549 | 16.3277

## 87. Re 6M Mach 0.50 (1)
BIGFOIL.COM POLAR EXPORT
Joukowsky 17.00% thick 8.00% camber
Joukowsky 17.00% thick 8.00% camber |  |  |  | Cl Max: | 2.361 | at alpha= | 10 | deg
JavaFoil+Calcfoil stall+Eppler ext transition |  |  |  | L/D Max: | 145.817 | at alpha= | -1.5 | deg
Re: | 6000000 |  |  | Cd Min: | 0.00556 | at alpha= | -4.5 | deg
Mach: | 0.5 |  |  | Cl=0 at alpha= | -9.3947 | deg
|  |  |  | @ Cl=0.1, Cd= | 0.030347
|  |  |  | @ Cl=0.4, Cd= | 0.015242
|  |  |  | @ Cl=0.6, Cd= | 0.0094379
alpha (deg) | Cl | Cd | Cm | Cl/Cd
-20 | -0.633 | 0.15876 | -0.152 | -3.985
-19.5 | -0.603 | 0.15034 | -0.152 | -4.01
-19 | -0.573 | 0.14596 | -0.152 | -3.925
-18.5 | -0.542 | 0.14265 | -0.15 | -3.801
-18 | -0.512 | 0.12972 | -0.151 | -3.951
-17.5 | -0.483 | 0.12104 | -0.152 | -3.989
-17 | -0.452 | 0.12742 | -0.148 | -3.547
-16.5 | -0.423 | 0.11604 | -0.15 | -3.641
-16 | -0.393 | 0.11658 | -0.151 | -3.371
-15.5 | -0.362 | 0.10929 | -0.147 | -3.314
-15 | -0.334 | 0.09973 | -0.153 | -3.344
-14.5 | -0.302 | 0.10523 | -0.143 | -2.871
-14 | -0.274 | 0.09208 | -0.154 | -2.974
-13.5 | -0.243 | 0.09777 | -0.142 | -2.481
-13 | -0.215 | 0.0829 | -0.159 | -2.592
-12.5 | -0.184 | 0.08388 | -0.152 | -2.195
-12 | -0.154 | 0.08565 | -0.144 | -1.796
-11.5 | -0.125 | 0.08017 | -0.15 | -1.554
-11 | -0.141 | 0.06173 | -0.176 | -2.282
-10.5 | -0.109 | 0.05196 | -0.187 | -2.107
-10 | -0.064 | 0.04523 | -0.194 | -1.413
-9.5 | -0.012 | 0.03921 | -0.2 | -0.297
-9 | 0.045 | 0.03427 | -0.206 | 1.314
-8.5 | 0.105 | 0.02999 | -0.211 | 3.5
-8 | 0.168 | 0.02589 | -0.216 | 6.475
-7.5 | 0.232 | 0.02245 | -0.221 | 10.344
-7 | 0.299 | 0.01925 | -0.226 | 15.536
-6.5 | 0.368 | 0.0164 | -0.231 | 22.442
-6 | 0.439 | 0.01383 | -0.236 | 31.785
-5.5 | 0.514 | 0.01136 | -0.242 | 45.265
-5 | 0.596 | 0.00959 | -0.251 | 62.122
-4.5 | 0.702 | 0.00556 | -0.267 | 126.216
-4 | 0.776 | 0.00572 | -0.267 | 135.626
-3.5 | 0.853 | 0.0071 | -0.267 | 120.156
-3 | 0.926 | 0.00739 | -0.267 | 125.228
-2.5 | 0.998 | 0.00777 | -0.267 | 128.433
-2 | 1.07 | 0.00787 | -0.267 | 135.895
-1.5 | 1.141 | 0.00783 | -0.267 | 145.817
-1 | 1.202 | 0.00879 | -0.266 | 136.764
-0.5 | 1.272 | 0.00919 | -0.266 | 138.32
0 | 1.333 | 0.0096 | -0.266 | 138.892
0.5 | 1.4 | 0.01005 | -0.266 | 139.36
1 | 1.467 | 0.01053 | -0.266 | 139.363
1.5 | 1.533 | 0.01106 | -0.266 | 138.618
2 | 1.598 | 0.0116 | -0.265 | 137.801
2.5 | 1.663 | 0.01222 | -0.265 | 136.137
3 | 1.727 | 0.01289 | -0.265 | 133.982
3.5 | 1.79 | 0.0136 | -0.264 | 131.563
4 | 1.851 | 0.0144 | -0.264 | 128.551
4.5 | 1.912 | 0.01525 | -0.263 | 125.354
5 | 1.971 | 0.01618 | -0.263 | 121.781
5.5 | 2.028 | 0.01709 | -0.262 | 118.672
6 | 2.084 | 0.01828 | -0.262 | 114.011
6.5 | 2.137 | 0.01961 | -0.261 | 108.976
7 | 2.187 | 0.02113 | -0.261 | 103.529
7.5 | 2.234 | 0.02284 | -0.26 | 97.792
8 | 2.275 | 0.02482 | -0.259 | 91.675
8.5 | 2.311 | 0.02711 | -0.258 | 85.24
9 | 2.339 | 0.02976 | -0.257 | 78.58
9.5 | 2.356 | 0.03277 | -0.256 | 71.899
10 | 2.361 | 0.03621 | -0.255 | 65.208
10.5 | 2.349 | 0.03994 | -0.253 | 58.801
11 | 2.311 | 0.04462 | -0.252 | 51.787
11.5 | 2.229 | 0.05013 | -0.25 | 44.459
12 | 2.056 | 0.05758 | -0.248 | 35.703
12.5 | 1.404 | 0.06995 | -0.245 | 20.076
13 | 1.432 | 0.07095 | -0.244 | 20.178
13.5 | 1.459 | 0.07189 | -0.243 | 20.296
14 | 1.481 | 0.07808 | -0.241 | 18.965
14.5 | 1.51 | 0.07688 | -0.241 | 19.636
15 | 1.534 | 0.08044 | -0.24 | 19.069

## 88. Re 6M Mach 0.50 (2)
BIGFOIL.COM POLAR EXPORT
Joukowsky 17.00% thick 8.00% camber
Joukowsky 17.00% thick 8.00% camber |  |  |  | Cl Max: | 2.0999 | at alpha= | 12.5 | deg
XFOIL ncrit=9 |  |  |  | L/D Max: | 177.899 | at alpha= | 1 | deg
Re: | 6000000 |  |  | Cd Min: | 0.16404 | at alpha= | 17.5 | deg
Mach: | 0.5 |  |  | Cl=0 at alpha= | -8.3738 | deg
|  |  |  | @ Cl=0.1, Cd= | 0.0084983
|  |  |  | @ Cl=0.4, Cd= | 0.0071281
|  |  |  | @ Cl=0.6, Cd= | 0.0067125
alpha (deg) | Cl | Cd | Cm | Cl/Cd
-14.5 | 0.022 | 0.09479 | -0.1918 | 0.23209
-14 | 0.022 | 0.0876 | -0.1967 | 0.25114
-13.5 | 0.0205 | 0.08061 | -0.2015 | 0.25431
-13 | 0.0194 | 0.07388 | -0.2063 | 0.26259
-12.5 | 0.0178 | 0.06752 | -0.2106 | 0.26363
-12 | 0.0006 | 0.06008 | -0.2161 | 0.0099867
-11.5 | -0.0168 | 0.05317 | -0.221 | -0.31597
-11 | -0.0444 | 0.04605 | -0.2258 | -0.96417
-10.5 | -0.0915 | 0.03853 | -0.2302 | -2.3748
-10 | -0.1738 | 0.03042 | -0.2338 | -5.7133
-9.5 | -0.1998 | 0.01321 | -0.2696 | -15.1249
-9 | -0.1102 | 0.01067 | -0.2743 | -10.328
-8.5 | -0.0216 | 0.00953 | -0.2754 | -2.2665
-8 | 0.064 | 0.00874 | -0.2758 | 7.3227
-7.5 | 0.1489 | 0.00817 | -0.276 | 18.2252
-6.5 | 0.3129 | 0.00738 | -0.2762 | 42.3984
-6 | 0.3921 | 0.00715 | -0.2762 | 54.8392
-5.5 | 0.4713 | 0.00693 | -0.2763 | 68.0087
-5 | 0.5483 | 0.0068 | -0.2764 | 80.6324
-4.5 | 0.6251 | 0.00667 | -0.2766 | 93.7181
-4 | 0.7005 | 0.0066 | -0.2767 | 106.1364
-3.5 | 0.7745 | 0.00658 | -0.2768 | 117.7052
-3 | 0.8485 | 0.00656 | -0.2769 | 129.3445
-2.5 | 0.9198 | 0.00663 | -0.2766 | 138.733
-2 | 0.9921 | 0.00665 | -0.2766 | 149.188
-1.5 | 1.0616 | 0.00676 | -0.2761 | 157.0414
-1 | 1.1299 | 0.00688 | -0.2754 | 164.2297
-0.5 | 1.1974 | 0.00701 | -0.2746 | 170.8131
0 | 1.2588 | 0.00723 | -0.2726 | 174.1079
0.5 | 1.3152 | 0.0074 | -0.2697 | 177.7297
1 | 1.3716 | 0.00771 | -0.2667 | 177.8988
1.5 | 1.4249 | 0.00814 | -0.2633 | 175.0491
2 | 1.4816 | 0.00852 | -0.2605 | 173.8967
2.5 | 1.5343 | 0.00905 | -0.2571 | 169.5359
3.5 | 1.6368 | 0.0104 | -0.2498 | 157.3846
4 | 1.6852 | 0.01127 | -0.2458 | 149.5297
4.5 | 1.7299 | 0.01237 | -0.2413 | 139.8464
5.5 | 1.8174 | 0.01496 | -0.2324 | 121.484
6 | 1.8596 | 0.0165 | -0.2278 | 112.703
6.5 | 1.8969 | 0.0184 | -0.2229 | 103.0924
7 | 1.9301 | 0.02066 | -0.2177 | 93.4221
7.5 | 1.9605 | 0.02326 | -0.2124 | 84.2863
8 | 1.9875 | 0.02625 | -0.2071 | 75.7143
8.5 | 2.0143 | 0.02949 | -0.2021 | 68.3045
9 | 2.0363 | 0.03324 | -0.197 | 61.2605
9.5 | 2.0548 | 0.03747 | -0.1921 | 54.8385
10 | 2.0699 | 0.04221 | -0.1874 | 49.0381
10.5 | 2.0817 | 0.04747 | -0.1829 | 43.853
11 | 2.0885 | 0.05349 | -0.1789 | 39.0447
11.5 | 2.0929 | 0.06007 | -0.1753 | 34.841
12 | 2.0996 | 0.06671 | -0.1726 | 31.4735
12.5 | 2.0999 | 0.07421 | -0.1699 | 28.2967
13 | 2.0951 | 0.08256 | -0.1677 | 25.3767
13.5 | 2.0907 | 0.09114 | -0.1661 | 22.9394
14 | 2.0846 | 0.10012 | -0.1652 | 20.821
14.5 | 2.0798 | 0.10917 | -0.1648 | 19.051
15 | 2.0759 | 0.11824 | -0.1649 | 17.5567
15.5 | 2.0695 | 0.12772 | -0.1658 | 16.2034
16 | 2.0661 | 0.13691 | -0.1672 | 15.0909
16.5 | 2.0636 | 0.14603 | -0.169 | 14.1313
17 | 2.0621 | 0.15512 | -0.1713 | 13.2936
17.5 | 2.0622 | 0.16404 | -0.174 | 12.5713

## 89. Re 7M Mach 0.00 (1)
BIGFOIL.COM POLAR EXPORT
Joukowsky 17.00% thick 8.00% camber
Joukowsky 17.00% thick 8.00% camber |  |  |  | Cl Max: | 2.539 | at alpha= | 16.5 | deg
JavaFoil+Calcfoil stall+Eppler ext transition |  |  |  | L/D Max: | 168.452 | at alpha= | 2.5 | deg
Re: | 7000000 |  |  | Cd Min: | 0.00425 | at alpha= | -7.5 | deg
Mach: | 0 |  |  | Cl=0 at alpha= | -9.3929 | deg
|  |  |  | @ Cl=0.1, Cd= | 0.0136
|  |  |  | @ Cl=0.4, Cd= | 0.0046546
|  |  |  | @ Cl=0.6, Cd= | 0.0052064
alpha (deg) | Cl | Cd | Cm | Cl/Cd
-20 | -0.79 | 0.11992 | -0.154 | -6.584
-19.5 | -0.772 | 0.11323 | -0.155 | -6.819
-19 | -0.753 | 0.10669 | -0.157 | -7.054
-18.5 | -0.731 | 0.10042 | -0.159 | -7.279
-18 | -0.707 | 0.09476 | -0.16 | -7.462
-17.5 | -0.681 | 0.08915 | -0.162 | -7.64
-17 | -0.653 | 0.08337 | -0.164 | -7.836
-16.5 | -0.623 | 0.07816 | -0.165 | -7.971
-16 | -0.591 | 0.07284 | -0.167 | -8.113
-15.5 | -0.557 | 0.06775 | -0.169 | -8.218
-15 | -0.521 | 0.06285 | -0.171 | -8.284
-14.5 | -0.483 | 0.05765 | -0.173 | -8.371
-14 | -0.442 | 0.05312 | -0.175 | -8.329
-13.5 | -0.401 | 0.04877 | -0.178 | -8.213
-13 | -0.357 | 0.04442 | -0.18 | -8.044
-12.5 | -0.312 | 0.04051 | -0.182 | -7.708
-12 | -0.266 | 0.0364 | -0.185 | -7.305
-11.5 | -0.218 | 0.03261 | -0.188 | -6.683
-11 | -0.169 | 0.02908 | -0.19 | -5.795
-10.5 | -0.118 | 0.02569 | -0.193 | -4.578
-10 | -0.065 | 0.02238 | -0.196 | -2.919
-9.5 | -0.012 | 0.01926 | -0.2 | -0.6
-9 | 0.044 | 0.01638 | -0.203 | 2.673
-8.5 | 0.101 | 0.01355 | -0.207 | 7.448
-8 | 0.16 | 0.01072 | -0.212 | 14.959
-7.5 | 0.234 | 0.00425 | -0.23 | 54.974
-7 | 0.296 | 0.00445 | -0.23 | 66.518
-6.5 | 0.359 | 0.00457 | -0.23 | 78.477
-6 | 0.422 | 0.0047 | -0.23 | 89.712
-5.5 | 0.485 | 0.0049 | -0.231 | 98.945
-5 | 0.548 | 0.005 | -0.231 | 109.526
-4.5 | 0.611 | 0.00525 | -0.231 | 116.377
-4 | 0.674 | 0.00533 | -0.231 | 126.418
-3.5 | 0.739 | 0.00555 | -0.231 | 133.127
-3 | 0.802 | 0.00579 | -0.231 | 138.334
-2.5 | 0.864 | 0.0067 | -0.231 | 129.033
-2 | 0.926 | 0.00706 | -0.232 | 131.11
-1.5 | 0.989 | 0.00729 | -0.232 | 135.575
-1 | 1.045 | 0.00762 | -0.232 | 137
-0.5 | 1.106 | 0.00801 | -0.232 | 138.086
0 | 1.167 | 0.00849 | -0.232 | 137.454
0.5 | 1.227 | 0.00903 | -0.232 | 135.831
1 | 1.286 | 0.00878 | -0.232 | 146.434
1.5 | 1.345 | 0.0084 | -0.232 | 160.05
2 | 1.404 | 0.00874 | -0.231 | 160.694
2.5 | 1.462 | 0.00868 | -0.231 | 168.452
3 | 1.52 | 0.00982 | -0.231 | 154.762
3.5 | 1.578 | 0.0102 | -0.231 | 154.658
4 | 1.635 | 0.01063 | -0.231 | 153.877
4.5 | 1.691 | 0.01108 | -0.23 | 152.603
5 | 1.747 | 0.01157 | -0.23 | 151.057
5.5 | 1.802 | 0.01207 | -0.23 | 149.295
6 | 1.857 | 0.01246 | -0.23 | 148.979
6.5 | 1.91 | 0.01307 | -0.229 | 146.191
7 | 1.963 | 0.01372 | -0.229 | 143.063
7.5 | 2.014 | 0.01445 | -0.228 | 139.341
8 | 2.064 | 0.01522 | -0.228 | 135.537
8.5 | 2.112 | 0.01607 | -0.228 | 131.387
9 | 2.158 | 0.017 | -0.227 | 126.919
9.5 | 2.202 | 0.01799 | -0.227 | 122.412
10 | 2.244 | 0.01905 | -0.226 | 117.791
10.5 | 2.284 | 0.01989 | -0.225 | 114.824
11 | 2.322 | 0.02111 | -0.225 | 109.984
11.5 | 2.357 | 0.02238 | -0.224 | 105.29
12 | 2.389 | 0.0237 | -0.224 | 100.788
12.5 | 2.418 | 0.02508 | -0.223 | 96.421
13 | 2.445 | 0.02648 | -0.222 | 92.341
13.5 | 2.469 | 0.02795 | -0.222 | 88.322
14 | 2.489 | 0.02944 | -0.221 | 84.541
14.5 | 2.507 | 0.03105 | -0.22 | 80.736
15 | 2.52 | 0.0327 | -0.22 | 77.055
15.5 | 2.53 | 0.03441 | -0.219 | 73.504
16 | 2.536 | 0.03626 | -0.218 | 69.957
16.5 | 2.539 | 0.03817 | -0.217 | 66.521
17 | 2.538 | 0.04022 | -0.216 | 63.107
17.5 | 2.534 | 0.04235 | -0.216 | 59.829
18 | 2.526 | 0.04459 | -0.215 | 56.642
18.5 | 2.515 | 0.04704 | -0.214 | 53.465
19 | 2.499 | 0.04962 | -0.213 | 50.372
19.5 | 2.481 | 0.0523 | -0.212 | 47.43
20 | 2.459 | 0.0552 | -0.211 | 44.546

## 90. Re 7M Mach 0.00 (2)
BIGFOIL.COM POLAR EXPORT
Joukowsky 17.00% thick 8.00% camber
Joukowsky 17.00% thick 8.00% camber |  |  |  | Cl Max: | 2.1623 | at alpha= | 18.5 | deg
XFOIL ncrit=9 |  |  |  | L/D Max: | 204.548 | at alpha= | 3 | deg
Re: | 7000000 |  |  | Cd Min: | 0.11316 | at alpha= | -20 | deg
Mach: | 0 |  |  | Cl=0 at alpha= | -9.0547 | deg
|  |  |  | @ Cl=0.1, Cd= | 0.00655
|  |  |  | @ Cl=0.4, Cd= | 0.0058991
|  |  |  | @ Cl=0.6, Cd= | 0.005703
alpha (deg) | Cl | Cd | Cm | Cl/Cd
-20 | -0.5023 | 0.11316 | -0.1197 | -4.4388
-19.5 | -0.5057 | 0.10429 | -0.1271 | -4.849
-19 | -0.549 | 0.09005 | -0.1386 | -6.0966
-18.5 | -0.5368 | 0.06948 | -0.1737 | -7.726
-18 | -0.5853 | 0.05779 | -0.1832 | -10.128
-17.5 | -0.6482 | 0.04641 | -0.1908 | -13.9668
-17 | -0.81 | 0.02974 | -0.1975 | -27.236
-16.5 | -0.876 | 0.01661 | -0.2109 | -52.7393
-16 | -0.8244 | 0.01416 | -0.2161 | -58.2203
-15.5 | -0.7697 | 0.013 | -0.2182 | -59.2077
-15 | -0.714 | 0.01196 | -0.22 | -59.699
-14.5 | -0.6564 | 0.01119 | -0.2214 | -58.6595
-14 | -0.5978 | 0.0106 | -0.2225 | -56.3962
-13.5 | -0.5389 | 0.01008 | -0.2236 | -53.4623
-13 | -0.4791 | 0.00946 | -0.2249 | -50.6448
-12.5 | -0.4194 | 0.00904 | -0.2259 | -46.3938
-12 | -0.3588 | 0.00865 | -0.2269 | -41.4798
-11.5 | -0.2984 | 0.00824 | -0.2279 | -36.2136
-11 | -0.2374 | 0.0079 | -0.2289 | -30.0506
-10.5 | -0.1767 | 0.00761 | -0.2298 | -23.2194
-10 | -0.1155 | 0.00731 | -0.2307 | -15.8003
-9.5 | -0.0546 | 0.00709 | -0.2315 | -7.701
-9 | 0.0067 | 0.00683 | -0.2325 | 0.98097
-8.5 | 0.0678 | 0.00665 | -0.2333 | 10.1955
-8 | 0.129 | 0.00646 | -0.2341 | 19.969
-7.5 | 0.1902 | 0.00629 | -0.2349 | 30.2385
-7 | 0.2512 | 0.00618 | -0.2357 | 40.6472
-6.5 | 0.3123 | 0.00604 | -0.2364 | 51.7053
-6 | 0.3732 | 0.00593 | -0.2372 | 62.9342
-5.5 | 0.4339 | 0.00586 | -0.2379 | 74.0444
-5 | 0.4947 | 0.00579 | -0.2385 | 85.4404
-4.5 | 0.5551 | 0.00574 | -0.2392 | 96.7073
-4 | 0.6158 | 0.00569 | -0.2399 | 108.225
-3.5 | 0.6755 | 0.00569 | -0.2404 | 118.717
-3 | 0.736 | 0.00566 | -0.241 | 130.0353
-2.5 | 0.7952 | 0.0057 | -0.2414 | 139.5088
-2 | 0.855 | 0.00571 | -0.242 | 149.7373
-1.5 | 0.9141 | 0.00576 | -0.2424 | 158.6979
-1 | 0.9725 | 0.00585 | -0.2427 | 166.2393
-0.5 | 1.0315 | 0.00589 | -0.2431 | 175.1273
0 | 1.0891 | 0.00601 | -0.2433 | 181.2146
0.5 | 1.1468 | 0.00611 | -0.2435 | 187.6923
1 | 1.2042 | 0.00623 | -0.2436 | 193.2905
1.5 | 1.2602 | 0.00641 | -0.2435 | 196.5991
2 | 1.3159 | 0.00658 | -0.2434 | 199.9848
2.5 | 1.3716 | 0.00675 | -0.2433 | 203.2
3 | 1.4257 | 0.00697 | -0.2429 | 204.5481
3.5 | 1.4784 | 0.00724 | -0.2423 | 204.1989
4 | 1.5302 | 0.00752 | -0.2415 | 203.484
4.5 | 1.5811 | 0.0078 | -0.2405 | 202.7051
5 | 1.63 | 0.00813 | -0.2392 | 200.492
5.5 | 1.6763 | 0.0085 | -0.2374 | 197.2118
6 | 1.7134 | 0.0089 | -0.2338 | 192.5169
6.5 | 1.7481 | 0.0094 | -0.2299 | 185.9681
7 | 1.7823 | 0.00999 | -0.226 | 178.4084
7.5 | 1.815 | 0.01069 | -0.222 | 169.7848
8 | 1.8458 | 0.01151 | -0.2179 | 160.3649
8.5 | 1.8752 | 0.01246 | -0.2137 | 150.4976
9 | 1.9031 | 0.01355 | -0.2095 | 140.4502
9.5 | 1.9284 | 0.01486 | -0.2051 | 129.7712
10 | 1.9523 | 0.01635 | -0.2008 | 119.4067
10.5 | 1.9778 | 0.01787 | -0.197 | 110.6771
11 | 1.9968 | 0.01955 | -0.1924 | 102.1381
11.5 | 2.0154 | 0.0217 | -0.1881 | 92.8756
12 | 2.0339 | 0.02403 | -0.1841 | 84.64
12.5 | 2.0505 | 0.02665 | -0.1801 | 76.9418
13 | 2.0659 | 0.02953 | -0.1764 | 69.9594
13.5 | 2.0804 | 0.03266 | -0.1729 | 63.6987
14 | 2.0934 | 0.03609 | -0.1697 | 58.005
14.5 | 2.1056 | 0.03978 | -0.1666 | 52.9311
15 | 2.1156 | 0.04383 | -0.1638 | 48.2683
15.5 | 2.1256 | 0.04808 | -0.1613 | 44.2097
16 | 2.1341 | 0.05264 | -0.159 | 40.5414
16.5 | 2.1444 | 0.05715 | -0.1571 | 37.5223
17 | 2.1517 | 0.06214 | -0.1554 | 34.6266
17.5 | 2.1556 | 0.06768 | -0.1539 | 31.8499
18 | 2.159 | 0.07345 | -0.1527 | 29.3941
18.5 | 2.1623 | 0.07935 | -0.1518 | 27.2502
19 | 2.1613 | 0.08594 | -0.1511 | 25.1489
19.5 | 2.1613 | 0.09249 | -0.1508 | 23.3679
20 | 2.1598 | 0.09929 | -0.1509 | 21.7524

## 91. Re 7M Mach 0.10 (1)
BIGFOIL.COM POLAR EXPORT
Joukowsky 17.00% thick 8.00% camber
Joukowsky 17.00% thick 8.00% camber |  |  |  | Cl Max: | 2.53 | at alpha= | 16 | deg
JavaFoil+Calcfoil stall+Eppler ext transition |  |  |  | L/D Max: | 167.913 | at alpha= | 2 | deg
Re: | 7000000 |  |  | Cd Min: | 0.00446 | at alpha= | -7 | deg
Mach: | 0.1 |  |  | Cl=0 at alpha= | -9.3929 | deg
|  |  |  | @ Cl=0.1, Cd= | 0.014208
|  |  |  | @ Cl=0.4, Cd= | 0.0046605
|  |  |  | @ Cl=0.6, Cd= | 0.0051116
alpha (deg) | Cl | Cd | Cm | Cl/Cd
-20 | -0.774 | 0.12259 | -0.153 | -6.315
-19.5 | -0.759 | 0.11537 | -0.155 | -6.579
-19 | -0.741 | 0.10869 | -0.157 | -6.82
-18.5 | -0.721 | 0.10269 | -0.158 | -7.023
-18 | -0.699 | 0.09643 | -0.16 | -7.25
-17.5 | -0.674 | 0.09081 | -0.161 | -7.427
-17 | -0.648 | 0.08526 | -0.163 | -7.596
-16.5 | -0.619 | 0.07956 | -0.165 | -7.778
-16 | -0.588 | 0.07443 | -0.167 | -7.893
-15.5 | -0.554 | 0.06921 | -0.169 | -8.008
-15 | -0.519 | 0.06401 | -0.171 | -8.106
-14.5 | -0.481 | 0.05891 | -0.173 | -8.169
-14 | -0.442 | 0.05432 | -0.175 | -8.129
-13.5 | -0.4 | 0.04967 | -0.178 | -8.058
-13 | -0.357 | 0.04549 | -0.18 | -7.849
-12.5 | -0.312 | 0.04131 | -0.182 | -7.56
-12 | -0.266 | 0.03731 | -0.185 | -7.128
-11.5 | -0.218 | 0.03346 | -0.188 | -6.519
-11 | -0.169 | 0.02974 | -0.191 | -5.674
-10.5 | -0.118 | 0.02631 | -0.193 | -4.478
-10 | -0.065 | 0.02308 | -0.196 | -2.833
-9.5 | -0.012 | 0.01992 | -0.2 | -0.581
-9 | 0.044 | 0.01689 | -0.204 | 2.598
-8.5 | 0.101 | 0.01416 | -0.207 | 7.133
-8 | 0.16 | 0.01114 | -0.212 | 14.408
-7.5 | 0.224 | 0.00895 | -0.22 | 25.052
-7 | 0.297 | 0.00446 | -0.231 | 66.735
-6.5 | 0.361 | 0.00458 | -0.231 | 78.76
-6 | 0.424 | 0.00471 | -0.231 | 89.988
-5.5 | 0.487 | 0.00478 | -0.232 | 101.799
-5 | 0.55 | 0.00501 | -0.232 | 109.846
-4.5 | 0.614 | 0.00514 | -0.232 | 119.492
-4 | 0.677 | 0.00534 | -0.232 | 126.814
-3.5 | 0.743 | 0.00557 | -0.232 | 133.475
-3 | 0.806 | 0.00581 | -0.233 | 138.711
-2.5 | 0.868 | 0.00672 | -0.233 | 129.176
-2 | 0.931 | 0.00701 | -0.233 | 132.75
-1.5 | 0.993 | 0.0074 | -0.233 | 134.245
-1 | 1.05 | 0.00766 | -0.233 | 137.099
-0.5 | 1.111 | 0.00805 | -0.233 | 138.105
0 | 1.172 | 0.00857 | -0.233 | 136.865
0.5 | 1.233 | 0.00911 | -0.233 | 135.255
1 | 1.292 | 0.00848 | -0.233 | 152.258
1.5 | 1.351 | 0.00846 | -0.233 | 159.646
2 | 1.41 | 0.0084 | -0.233 | 167.913
2.5 | 1.469 | 0.00953 | -0.232 | 154.14
3 | 1.527 | 0.0099 | -0.232 | 154.21
3.5 | 1.585 | 0.01029 | -0.232 | 154.036
4 | 1.642 | 0.01072 | -0.232 | 153.217
4.5 | 1.699 | 0.01118 | -0.232 | 151.924
5 | 1.755 | 0.01168 | -0.231 | 150.287
5.5 | 1.81 | 0.01219 | -0.231 | 148.511
6 | 1.865 | 0.01259 | -0.231 | 148.165
6.5 | 1.918 | 0.01321 | -0.23 | 145.218
7 | 1.971 | 0.01388 | -0.23 | 141.977
7.5 | 2.022 | 0.01462 | -0.23 | 138.26
8 | 2.072 | 0.01543 | -0.229 | 134.299
8.5 | 2.12 | 0.01629 | -0.229 | 130.162
9 | 2.166 | 0.01725 | -0.228 | 125.579
9.5 | 2.21 | 0.01827 | -0.228 | 120.979
10 | 2.252 | 0.01937 | -0.227 | 116.239
10.5 | 2.291 | 0.02024 | -0.226 | 113.214
11 | 2.329 | 0.0215 | -0.226 | 108.298
11.5 | 2.363 | 0.02282 | -0.225 | 103.527
12 | 2.395 | 0.02418 | -0.225 | 99.033
12.5 | 2.423 | 0.0256 | -0.224 | 94.643
13 | 2.449 | 0.02705 | -0.223 | 90.546
13.5 | 2.471 | 0.02856 | -0.223 | 86.543
14 | 2.49 | 0.03012 | -0.222 | 82.668
14.5 | 2.506 | 0.03178 | -0.221 | 78.854
15 | 2.517 | 0.03345 | -0.22 | 75.248
15.5 | 2.525 | 0.03526 | -0.22 | 71.622
16 | 2.53 | 0.03717 | -0.219 | 68.067
16.5 | 2.53 | 0.03921 | -0.218 | 64.532
17 | 2.526 | 0.04136 | -0.217 | 61.079
17.5 | 2.519 | 0.04361 | -0.216 | 57.757
18 | 2.508 | 0.04596 | -0.216 | 54.561
18.5 | 2.493 | 0.04847 | -0.215 | 51.435
19 | 2.474 | 0.05126 | -0.214 | 48.263
19.5 | 2.451 | 0.05406 | -0.213 | 45.342
20 | 2.425 | 0.05719 | -0.212 | 42.405

## 92. Re 7M Mach 0.10 (2)
BIGFOIL.COM POLAR EXPORT
Joukowsky 17.00% thick 8.00% camber
Joukowsky 17.00% thick 8.00% camber |  |  |  | Cl Max: | 2.1553 | at alpha= | 18.5 | deg
XFOIL ncrit=9 |  |  |  | L/D Max: | 204.579 | at alpha= | 3 | deg
Re: | 7000000 |  |  | Cd Min: | 0.11801 | at alpha= | -20 | deg
Mach: | 0.1 |  |  | Cl=0 at alpha= | -9.0354 | deg
|  |  |  | @ Cl=0.1, Cd= | 0.0065893
|  |  |  | @ Cl=0.4, Cd= | 0.0059307
|  |  |  | @ Cl=0.6, Cd= | 0.0057216
alpha (deg) | Cl | Cd | Cm | Cl/Cd
-20 | -0.4734 | 0.11801 | -0.1184 | -4.0115
-19.5 | -0.4727 | 0.10961 | -0.1255 | -4.3126
-18 | -0.5159 | 0.06683 | -0.1777 | -7.7196
-17.5 | -0.5653 | 0.05568 | -0.1862 | -10.1527
-17 | -0.6528 | 0.04229 | -0.1951 | -15.4363
-16.5 | -0.8344 | 0.02541 | -0.2008 | -32.8375
-16 | -0.8348 | 0.01525 | -0.2167 | -54.741
-15.5 | -0.7805 | 0.01379 | -0.2194 | -56.599
-15 | -0.7248 | 0.01257 | -0.2214 | -57.6611
-14.5 | -0.6669 | 0.01159 | -0.2231 | -57.541
-14 | -0.6078 | 0.01089 | -0.2243 | -55.8127
-13.5 | -0.548 | 0.01035 | -0.2253 | -52.9469
-13 | -0.4874 | 0.0097 | -0.2265 | -50.2474
-12.5 | -0.4269 | 0.0092 | -0.2275 | -46.4022
-12 | -0.3655 | 0.0088 | -0.2285 | -41.5341
-11.5 | -0.3044 | 0.00838 | -0.2294 | -36.3246
-11 | -0.2426 | 0.008 | -0.2304 | -30.325
-10.5 | -0.1812 | 0.00772 | -0.2312 | -23.4715
-10 | -0.1192 | 0.00738 | -0.2322 | -16.1518
-9.5 | -0.0577 | 0.00717 | -0.233 | -8.0474
-9 | 0.0044 | 0.00689 | -0.2339 | 0.63861
-8.5 | 0.066 | 0.00671 | -0.2346 | 9.8361
-8 | 0.128 | 0.00649 | -0.2355 | 19.7227
-7.5 | 0.1896 | 0.00634 | -0.2362 | 29.9054
-7 | 0.2513 | 0.0062 | -0.237 | 40.5323
-6.5 | 0.3129 | 0.00607 | -0.2377 | 51.5486
-6 | 0.3744 | 0.00596 | -0.2385 | 62.8188
-5.5 | 0.4356 | 0.00589 | -0.2391 | 73.9559
-5 | 0.497 | 0.00581 | -0.2398 | 85.5422
-4.5 | 0.5577 | 0.00577 | -0.2404 | 96.6551
-4 | 0.6189 | 0.0057 | -0.2411 | 108.5789
-3.5 | 0.6791 | 0.00571 | -0.2416 | 118.9317
-3 | 0.74 | 0.00568 | -0.2422 | 130.2817
-2.5 | 0.7997 | 0.00572 | -0.2427 | 139.8077
-2 | 0.8598 | 0.00574 | -0.2432 | 149.7909
-1.5 | 0.9194 | 0.00578 | -0.2436 | 159.0657
-1 | 0.9781 | 0.00587 | -0.2439 | 166.6269
-0.5 | 1.0375 | 0.00592 | -0.2443 | 175.2534
0 | 1.0956 | 0.00603 | -0.2445 | 181.6915
0.5 | 1.1535 | 0.00615 | -0.2446 | 187.561
1 | 1.2114 | 0.00626 | -0.2448 | 193.5144
1.5 | 1.2678 | 0.00644 | -0.2447 | 196.8634
2 | 1.3236 | 0.00663 | -0.2444 | 199.638
2.5 | 1.3796 | 0.00679 | -0.2443 | 203.1811
3 | 1.4341 | 0.00701 | -0.2439 | 204.5792
3.5 | 1.4869 | 0.00728 | -0.2432 | 204.2445
4 | 1.5386 | 0.00758 | -0.2422 | 202.9815
4.5 | 1.5894 | 0.00787 | -0.2412 | 201.9568
5 | 1.6383 | 0.0082 | -0.2397 | 199.7927
5.5 | 1.683 | 0.00857 | -0.2375 | 196.3827
6 | 1.7179 | 0.00899 | -0.2334 | 191.0901
6.5 | 1.7533 | 0.00952 | -0.2295 | 184.1702
7 | 1.7876 | 0.01015 | -0.2256 | 176.1182
7.5 | 1.8206 | 0.01088 | -0.2216 | 167.3346
8 | 1.8523 | 0.01173 | -0.2175 | 157.9113
8.5 | 1.882 | 0.01271 | -0.2133 | 148.0724
9 | 1.9095 | 0.01387 | -0.209 | 137.6712
9.5 | 1.9344 | 0.01525 | -0.2045 | 126.8459
10 | 1.9577 | 0.01683 | -0.2001 | 116.322
10.5 | 1.9806 | 0.01856 | -0.1959 | 106.7134
11 | 2.0006 | 0.02027 | -0.1915 | 98.6976
11.5 | 2.0187 | 0.02257 | -0.1871 | 89.4417
12 | 2.0379 | 0.02496 | -0.1832 | 81.6466
12.5 | 2.0551 | 0.02765 | -0.1793 | 74.3255
13 | 2.0708 | 0.03063 | -0.1757 | 67.6069
13.5 | 2.085 | 0.03389 | -0.1722 | 61.5226
14 | 2.0975 | 0.03748 | -0.1689 | 55.9632
14.5 | 2.109 | 0.04136 | -0.1659 | 50.9913
15 | 2.1184 | 0.04561 | -0.1631 | 46.446
15.5 | 2.1271 | 0.05013 | -0.1606 | 42.4317
16 | 2.1344 | 0.05497 | -0.1583 | 38.8285
16.5 | 2.1423 | 0.05992 | -0.1564 | 35.7527
17 | 2.1483 | 0.06524 | -0.1548 | 32.9292
17.5 | 2.1511 | 0.0711 | -0.1534 | 30.2546
18 | 2.1523 | 0.07732 | -0.1523 | 27.8363
18.5 | 2.1553 | 0.08342 | -0.1515 | 25.8367
19 | 2.1543 | 0.09019 | -0.1511 | 23.8862
19.5 | 2.152 | 0.09717 | -0.151 | 22.1468
20 | 2.1515 | 0.10398 | -0.1511 | 20.6915

## 93. Re 7M Mach 0.25 (1)
BIGFOIL.COM POLAR EXPORT
Joukowsky 17.00% thick 8.00% camber
Joukowsky 17.00% thick 8.00% camber |  |  |  | Cl Max: | 2.487 | at alpha= | 14.5 | deg
JavaFoil+Calcfoil stall+Eppler ext transition |  |  |  | L/D Max: | 164.886 | at alpha= | 1.5 | deg
Re: | 7000000 |  |  | Cd Min: | 0.00461 | at alpha= | -6.5 | deg
Mach: | 0.25 |  |  | Cl=0 at alpha= | -9.3929 | deg
|  |  |  | @ Cl=0.1, Cd= | 0.017189
|  |  |  | @ Cl=0.4, Cd= | 0.00467
|  |  |  | @ Cl=0.6, Cd= | 0.0052277
alpha (deg) | Cl | Cd | Cm | Cl/Cd
-20 | -0.643 | 0.1402 | -0.148 | -4.586
-19.5 | -0.645 | 0.1323 | -0.15 | -4.876
-19 | -0.644 | 0.12434 | -0.152 | -5.178
-18.5 | -0.639 | 0.11675 | -0.154 | -5.471
-18 | -0.63 | 0.1098 | -0.156 | -5.737
-17.5 | -0.618 | 0.102 | -0.159 | -6.057
-17 | -0.602 | 0.09561 | -0.161 | -6.293
-16.5 | -0.582 | 0.08927 | -0.163 | -6.52
-16 | -0.559 | 0.0834 | -0.165 | -6.699
-15.5 | -0.532 | 0.0774 | -0.167 | -6.878
-15 | -0.503 | 0.07177 | -0.169 | -7.004
-14.5 | -0.469 | 0.06611 | -0.172 | -7.101
-14 | -0.434 | 0.0608 | -0.174 | -7.13
-13.5 | -0.395 | 0.05568 | -0.177 | -7.097
-13 | -0.354 | 0.05101 | -0.18 | -6.944
-12.5 | -0.311 | 0.0464 | -0.182 | -6.704
-12 | -0.266 | 0.04204 | -0.185 | -6.324
-11.5 | -0.219 | 0.03777 | -0.188 | -5.788
-11 | -0.17 | 0.03377 | -0.191 | -5.022
-10.5 | -0.119 | 0.03003 | -0.194 | -3.949
-10 | -0.066 | 0.0266 | -0.197 | -2.479
-9.5 | -0.012 | 0.02306 | -0.201 | -0.506
-9 | 0.044 | 0.01995 | -0.205 | 2.218
-8.5 | 0.102 | 0.01709 | -0.208 | 5.963
-8 | 0.162 | 0.01422 | -0.212 | 11.358
-7.5 | 0.224 | 0.01125 | -0.217 | 19.874
-7 | 0.29 | 0.00919 | -0.225 | 31.588
-6.5 | 0.37 | 0.00461 | -0.238 | 80.221
-6 | 0.435 | 0.00474 | -0.238 | 91.657
-5.5 | 0.5 | 0.00489 | -0.238 | 102.167
-5 | 0.565 | 0.00512 | -0.238 | 110.322
-4.5 | 0.63 | 0.00532 | -0.238 | 118.446
-4 | 0.695 | 0.0054 | -0.239 | 128.826
-3.5 | 0.763 | 0.00563 | -0.239 | 135.667
-3 | 0.828 | 0.00655 | -0.239 | 126.325
-2.5 | 0.892 | 0.00685 | -0.239 | 130.227
-2 | 0.957 | 0.00719 | -0.239 | 133.02
-1.5 | 1.021 | 0.00754 | -0.239 | 135.448
-1 | 1.078 | 0.00791 | -0.239 | 136.216
-0.5 | 1.141 | 0.00834 | -0.24 | 136.833
0 | 1.204 | 0.00884 | -0.24 | 136.243
0.5 | 1.264 | 0.00853 | -0.239 | 148.095
1 | 1.325 | 0.00846 | -0.239 | 156.533
1.5 | 1.386 | 0.0084 | -0.239 | 164.886
2 | 1.446 | 0.00953 | -0.239 | 151.742
2.5 | 1.506 | 0.00993 | -0.239 | 151.74
3 | 1.566 | 0.01035 | -0.238 | 151.269
3.5 | 1.625 | 0.0108 | -0.238 | 150.473
4 | 1.683 | 0.01128 | -0.238 | 149.22
4.5 | 1.741 | 0.01178 | -0.238 | 147.787
5 | 1.797 | 0.01233 | -0.237 | 145.8
5.5 | 1.854 | 0.01291 | -0.237 | 143.538
6 | 1.909 | 0.01338 | -0.237 | 142.648
6.5 | 1.963 | 0.0141 | -0.236 | 139.252
7 | 2.016 | 0.01486 | -0.236 | 135.605
7.5 | 2.067 | 0.01572 | -0.235 | 131.495
8 | 2.117 | 0.01664 | -0.235 | 127.212
8.5 | 2.164 | 0.01765 | -0.234 | 122.577
9 | 2.209 | 0.01875 | -0.234 | 117.809
9.5 | 2.252 | 0.01997 | -0.233 | 112.759
10 | 2.292 | 0.02126 | -0.233 | 107.786
10.5 | 2.329 | 0.02238 | -0.232 | 104.063
11 | 2.363 | 0.02386 | -0.231 | 99.022
11.5 | 2.393 | 0.02542 | -0.231 | 94.116
12 | 2.42 | 0.02703 | -0.23 | 89.504
12.5 | 2.442 | 0.02874 | -0.229 | 84.972
13 | 2.461 | 0.0305 | -0.228 | 80.675
13.5 | 2.474 | 0.03238 | -0.228 | 76.419
14 | 2.483 | 0.0343 | -0.227 | 72.392
14.5 | 2.487 | 0.03637 | -0.226 | 68.388
15 | 2.485 | 0.03859 | -0.225 | 64.395
15.5 | 2.478 | 0.04089 | -0.224 | 60.59
16 | 2.465 | 0.04339 | -0.223 | 56.801
16.5 | 2.446 | 0.046 | -0.222 | 53.174
17 | 2.42 | 0.04893 | -0.221 | 49.452
17.5 | 2.388 | 0.052 | -0.22 | 45.923
18 | 2.351 | 0.05531 | -0.219 | 42.506
18.5 | 2.308 | 0.05892 | -0.218 | 39.179
19 | 2.257 | 0.06271 | -0.217 | 36.001
19.5 | 2.201 | 0.06709 | -0.216 | 32.807

## 94. Re 7M Mach 0.25 (2)
BIGFOIL.COM POLAR EXPORT
Joukowsky 17.00% thick 8.00% camber
Joukowsky 17.00% thick 8.00% camber |  |  |  | Cl Max: | 2.1319 | at alpha= | 17.5 | deg
XFOIL ncrit=9 |  |  |  | L/D Max: | 203.063 | at alpha= | 3 | deg
Re: | 7000000 |  |  | Cd Min: | 0.12875 | at alpha= | -19.5 | deg
Mach: | 0.25 |  |  | Cl=0 at alpha= | -8.9257 | deg
|  |  |  | @ Cl=0.1, Cd= | 0.0068311
|  |  |  | @ Cl=0.4, Cd= | 0.0060857
|  |  |  | @ Cl=0.6, Cd= | 0.0058681
alpha (deg) | Cl | Cd | Cm | Cl/Cd
-19.5 | -0.3547 | 0.12875 | -0.1229 | -2.755
-19 | -0.3458 | 0.12002 | -0.1313 | -2.8812
-18.5 | -0.2997 | 0.10801 | -0.152 | -2.7747
-18 | -0.3047 | 0.09872 | -0.1601 | -3.0865
-17.5 | -0.3288 | 0.0881 | -0.1686 | -3.7321
-17 | -0.3412 | 0.07969 | -0.1753 | -4.2816
-16.5 | -0.3688 | 0.07003 | -0.1829 | -5.2663
-16 | -0.4075 | 0.05997 | -0.1908 | -6.7951
-15.5 | -0.4538 | 0.05008 | -0.1981 | -9.0615
-15 | -0.5462 | 0.03777 | -0.2061 | -14.4612
-14.5 | -0.7039 | 0.02138 | -0.2173 | -32.9233
-14 | -0.6626 | 0.01408 | -0.2312 | -47.0597
-13.5 | -0.6006 | 0.01233 | -0.234 | -48.7105
-13 | -0.5364 | 0.01127 | -0.2355 | -47.5954
-12.5 | -0.4711 | 0.01056 | -0.2364 | -44.6117
-12 | -0.4053 | 0.00978 | -0.2374 | -41.4417
-11.5 | -0.3395 | 0.0092 | -0.2382 | -36.9022
-11 | -0.2733 | 0.00874 | -0.2389 | -31.27
-10.5 | -0.2075 | 0.00825 | -0.2397 | -25.1515
-10 | -0.1413 | 0.0079 | -0.2403 | -17.8861
-9.5 | -0.0757 | 0.00754 | -0.241 | -10.0398
-9 | -0.0097 | 0.00725 | -0.2417 | -1.3379
-8.5 | 0.0556 | 0.00698 | -0.2423 | 7.9656
-8 | 0.1212 | 0.00676 | -0.243 | 17.929
-7.5 | 0.186 | 0.00657 | -0.2436 | 28.3105
-7 | 0.2514 | 0.00637 | -0.2443 | 39.4662
-6.5 | 0.3156 | 0.00627 | -0.2448 | 50.3349
-6 | 0.3806 | 0.00611 | -0.2456 | 62.2913
-5.5 | 0.4444 | 0.00603 | -0.2461 | 73.6982
-5 | 0.5088 | 0.00592 | -0.2468 | 85.9459
-4.5 | 0.5722 | 0.00589 | -0.2473 | 97.1477
-4 | 0.6358 | 0.00584 | -0.2479 | 108.8699
-3.5 | 0.6989 | 0.00582 | -0.2484 | 120.0859
-3 | 0.7616 | 0.00583 | -0.2489 | 130.6346
-2.5 | 0.8244 | 0.00583 | -0.2494 | 141.4065
-2 | 0.886 | 0.00589 | -0.2497 | 150.4244
-1.5 | 0.9484 | 0.0059 | -0.2502 | 160.7458
-1 | 1.0094 | 0.00599 | -0.2504 | 168.5142
-0.5 | 1.0704 | 0.00608 | -0.2507 | 176.0526
0 | 1.1312 | 0.00617 | -0.2509 | 183.3387
0.5 | 1.1904 | 0.00633 | -0.2508 | 188.0569
1 | 1.2499 | 0.00646 | -0.2507 | 193.483
1.5 | 1.3087 | 0.00662 | -0.2506 | 197.6888
2 | 1.3656 | 0.00685 | -0.2501 | 199.3577
2.5 | 1.4221 | 0.00707 | -0.2495 | 201.1457
3 | 1.4783 | 0.00728 | -0.2488 | 203.0632
3.5 | 1.5321 | 0.00755 | -0.2477 | 202.9272
4 | 1.583 | 0.00789 | -0.246 | 200.6337
4.5 | 1.6278 | 0.00825 | -0.2431 | 197.3091
5 | 1.6684 | 0.00862 | -0.2394 | 193.5499
5.5 | 1.7089 | 0.00909 | -0.2358 | 187.9978
6 | 1.7476 | 0.00965 | -0.232 | 181.0984
6.5 | 1.785 | 0.01033 | -0.2281 | 172.7977
7 | 1.8203 | 0.01114 | -0.224 | 163.4022
7.5 | 1.8533 | 0.01209 | -0.2196 | 153.292
8 | 1.8841 | 0.01322 | -0.2151 | 142.5189
8.5 | 1.9126 | 0.01455 | -0.2105 | 131.4502
9 | 1.9389 | 0.0161 | -0.2058 | 120.4286
9.5 | 1.964 | 0.01785 | -0.2012 | 110.028
10 | 1.9854 | 0.01995 | -0.1964 | 99.5188
10.5 | 2.007 | 0.02222 | -0.192 | 90.324
11 | 2.0246 | 0.02462 | -0.1875 | 82.234
11.5 | 2.0424 | 0.02751 | -0.1832 | 74.2421
12 | 2.0569 | 0.03084 | -0.179 | 66.6958
12.5 | 2.0716 | 0.03437 | -0.1751 | 60.2735
13 | 2.084 | 0.0383 | -0.1715 | 54.4125
13.5 | 2.0951 | 0.04256 | -0.1681 | 49.227
14 | 2.1047 | 0.04718 | -0.165 | 44.61
14.5 | 2.1124 | 0.0522 | -0.1622 | 40.4674
15 | 2.1191 | 0.05753 | -0.1597 | 36.8347
15.5 | 2.1239 | 0.06328 | -0.1576 | 33.5635
16 | 2.1269 | 0.06942 | -0.1558 | 30.6381
16.5 | 2.1288 | 0.07591 | -0.1543 | 28.0437
17 | 2.1306 | 0.08253 | -0.1533 | 25.8161
17.5 | 2.1319 | 0.08941 | -0.1525 | 23.8441
18 | 2.1302 | 0.09674 | -0.1522 | 22.0198
18.5 | 2.1262 | 0.10449 | -0.1522 | 20.3484
19 | 2.1257 | 0.11179 | -0.1526 | 19.0151
19.5 | 2.1226 | 0.11944 | -0.1533 | 17.7713
20 | 2.1198 | 0.12703 | -0.1545 | 16.6874

## 95. Re 7M Mach 0.50 (1)
BIGFOIL.COM POLAR EXPORT
Joukowsky 17.00% thick 8.00% camber
Joukowsky 17.00% thick 8.00% camber |  |  |  | Cl Max: | 2.363 | at alpha= | 10 | deg
JavaFoil+Calcfoil stall+Eppler ext transition |  |  |  | L/D Max: | 146.776 | at alpha= | -1.5 | deg
Re: | 7000000 |  |  | Cd Min: | 0.00553 | at alpha= | -4.5 | deg
Mach: | 0.5 |  |  | Cl=0 at alpha= | -9.3947 | deg
|  |  |  | @ Cl=0.1, Cd= | 0.029667
|  |  |  | @ Cl=0.4, Cd= | 0.014825
|  |  |  | @ Cl=0.6, Cd= | 0.0091022
alpha (deg) | Cl | Cd | Cm | Cl/Cd
-20 | -0.633 | 0.15589 | -0.152 | -4.059
-19.5 | -0.603 | 0.14034 | -0.153 | -4.297
-19 | -0.573 | 0.1322 | -0.153 | -4.337
-18.5 | -0.542 | 0.13996 | -0.151 | -3.876
-18 | -0.513 | 0.12745 | -0.152 | -4.024
-17.5 | -0.483 | 0.1186 | -0.153 | -4.075
-17 | -0.452 | 0.12537 | -0.149 | -3.607
-16.5 | -0.423 | 0.11361 | -0.152 | -3.723
-16 | -0.393 | 0.11444 | -0.153 | -3.437
-15.5 | -0.363 | 0.10826 | -0.15 | -3.35
-15 | -0.334 | 0.09704 | -0.158 | -3.446
-14.5 | -0.303 | 0.10363 | -0.146 | -2.919
-14 | -0.275 | 0.08928 | -0.16 | -3.078
-13.5 | -0.243 | 0.09595 | -0.144 | -2.53
-13 | -0.215 | 0.08074 | -0.163 | -2.668
-12.5 | -0.184 | 0.08205 | -0.155 | -2.249
-12 | -0.154 | 0.08403 | -0.147 | -1.833
-11.5 | -0.125 | 0.07892 | -0.152 | -1.58
-11 | -0.141 | 0.06071 | -0.177 | -2.323
-10.5 | -0.11 | 0.05124 | -0.187 | -2.14
-10 | -0.064 | 0.04454 | -0.194 | -1.437
-9.5 | -0.012 | 0.03864 | -0.201 | -0.302
-9 | 0.045 | 0.0337 | -0.207 | 1.338
-8.5 | 0.105 | 0.0293 | -0.212 | 3.59
-8 | 0.168 | 0.02532 | -0.217 | 6.63
-7.5 | 0.233 | 0.0219 | -0.222 | 10.624
-7 | 0.3 | 0.01877 | -0.227 | 15.964
-6.5 | 0.369 | 0.01594 | -0.232 | 23.145
-6 | 0.441 | 0.01335 | -0.237 | 33.013
-5.5 | 0.516 | 0.01097 | -0.244 | 47.025
-5 | 0.601 | 0.00908 | -0.253 | 66.175
-4.5 | 0.702 | 0.00553 | -0.267 | 127.029
-4 | 0.776 | 0.00569 | -0.267 | 136.378
-3.5 | 0.853 | 0.00704 | -0.267 | 121.279
-3 | 0.926 | 0.00736 | -0.267 | 125.74
-2.5 | 0.998 | 0.0077 | -0.267 | 129.62
-2 | 1.07 | 0.00813 | -0.267 | 131.523
-1.5 | 1.141 | 0.00778 | -0.267 | 146.776
-1 | 1.202 | 0.00874 | -0.267 | 137.466
-0.5 | 1.272 | 0.00915 | -0.266 | 139.023
0 | 1.333 | 0.00954 | -0.266 | 139.717
0.5 | 1.4 | 0.01 | -0.266 | 140.08
1 | 1.467 | 0.01048 | -0.266 | 140.021
1.5 | 1.533 | 0.011 | -0.266 | 139.389
2 | 1.599 | 0.01155 | -0.265 | 138.46
2.5 | 1.664 | 0.01216 | -0.265 | 136.855
3 | 1.727 | 0.01281 | -0.265 | 134.807
3.5 | 1.79 | 0.01353 | -0.264 | 132.27
4 | 1.852 | 0.01433 | -0.264 | 129.242
4.5 | 1.912 | 0.01518 | -0.264 | 125.984
5 | 1.971 | 0.01611 | -0.263 | 122.368
5.5 | 2.029 | 0.01713 | -0.263 | 118.467
6 | 2.085 | 0.01817 | -0.262 | 114.734
6.5 | 2.138 | 0.01951 | -0.261 | 109.571
7 | 2.188 | 0.02102 | -0.261 | 104.094
7.5 | 2.235 | 0.02274 | -0.26 | 98.259
8 | 2.277 | 0.02468 | -0.259 | 92.235
8.5 | 2.312 | 0.0269 | -0.258 | 85.956
9 | 2.34 | 0.02949 | -0.257 | 79.355
9.5 | 2.358 | 0.0324 | -0.256 | 72.761
10 | 2.363 | 0.03577 | -0.255 | 66.059
10.5 | 2.35 | 0.03948 | -0.254 | 59.542
11 | 2.313 | 0.04373 | -0.252 | 52.888
11.5 | 2.231 | 0.04904 | -0.251 | 45.498
12 | 2.058 | 0.05617 | -0.249 | 36.645
12.5 | 1.407 | 0.06785 | -0.245 | 20.728
13 | 1.434 | 0.06878 | -0.245 | 20.851
13.5 | 1.461 | 0.07007 | -0.244 | 20.856
14 | 1.484 | 0.07575 | -0.242 | 19.584
14.5 | 1.513 | 0.07411 | -0.242 | 20.417
15 | 1.538 | 0.07748 | -0.241 | 19.846

## 96. Re 7M Mach 0.50 (2)
BIGFOIL.COM POLAR EXPORT
Joukowsky 17.00% thick 8.00% camber
Joukowsky 17.00% thick 8.00% camber |  |  |  | Cl Max: | 2.1128 | at alpha= | 12.5 | deg
XFOIL ncrit=9 |  |  |  | L/D Max: | 183.511 | at alpha= | 1 | deg
Re: | 7000000 |  |  | Cd Min: | 0.16235 | at alpha= | 17.5 | deg
Mach: | 0.5 |  |  | Cl=0 at alpha= | -8.394 | deg
|  |  |  | @ Cl=0.1, Cd= | 0.0081903
|  |  |  | @ Cl=0.4, Cd= | 0.0069209
|  |  |  | @ Cl=0.6, Cd= | 0.0065397
alpha (deg) | Cl | Cd | Cm | Cl/Cd
-15 | 0.0046 | 0.09986 | -0.1888 | 0.046064
-14.5 | 0.009 | 0.09298 | -0.1936 | 0.096795
-14 | 0.0145 | 0.0865 | -0.198 | 0.16763
-13.5 | 0.007 | 0.07887 | -0.2035 | 0.088754
-13 | 0.003 | 0.07201 | -0.2085 | 0.041661
-12.5 | -0.0012 | 0.06542 | -0.2132 | -0.018343
-12 | -0.0119 | 0.05875 | -0.2179 | -0.20255
-11.5 | -0.0422 | 0.05088 | -0.2239 | -0.8294
-11 | -0.0825 | 0.04319 | -0.2292 | -1.9102
-10.5 | -0.1481 | 0.03533 | -0.2329 | -4.1919
-10 | -0.237 | 0.02462 | -0.245 | -9.6263
-9.5 | -0.1962 | 0.01174 | -0.274 | -16.7121
-9 | -0.1059 | 0.01 | -0.2763 | -10.59
-8.5 | -0.0183 | 0.00906 | -0.2767 | -2.0199
-8 | 0.068 | 0.00837 | -0.2769 | 8.1243
-7.5 | 0.1517 | 0.0079 | -0.2768 | 19.2025
-7 | 0.2349 | 0.00746 | -0.2769 | 31.4879
-6.5 | 0.3155 | 0.00718 | -0.2768 | 43.9415
-6 | 0.3958 | 0.00693 | -0.2769 | 57.114
-5.5 | 0.4739 | 0.00676 | -0.277 | 70.1036
-5 | 0.5523 | 0.00659 | -0.2772 | 83.8088
-4.5 | 0.6281 | 0.00651 | -0.2773 | 96.4823
-4 | 0.7043 | 0.00642 | -0.2775 | 109.704
-3.5 | 0.7786 | 0.0064 | -0.2776 | 121.6562
-3 | 0.8521 | 0.00641 | -0.2776 | 132.9329
-2.5 | 0.9252 | 0.00643 | -0.2777 | 143.888
-2 | 0.9957 | 0.00652 | -0.2773 | 152.7147
-1.5 | 1.0672 | 0.00658 | -0.2772 | 162.1884
-1 | 1.1356 | 0.00671 | -0.2765 | 169.2399
-0.5 | 1.2027 | 0.00687 | -0.2756 | 175.0655
0 | 1.2688 | 0.00703 | -0.2745 | 180.4836
0.5 | 1.3236 | 0.00726 | -0.2713 | 182.314
1 | 1.38 | 0.00752 | -0.2683 | 183.5106
1.5 | 1.436 | 0.00786 | -0.2653 | 182.6972
2 | 1.4881 | 0.00834 | -0.2617 | 178.4293
2.5 | 1.5436 | 0.00879 | -0.2586 | 175.6086
3 | 1.5963 | 0.00937 | -0.2552 | 170.3629
3.5 | 1.6442 | 0.01015 | -0.251 | 161.9901
4 | 1.6918 | 0.01102 | -0.2468 | 153.5209
4.5 | 1.7407 | 0.01195 | -0.2429 | 145.6653
5 | 1.786 | 0.01311 | -0.2385 | 136.2319
5.5 | 1.8274 | 0.01453 | -0.2337 | 125.7674
6 | 1.8665 | 0.01616 | -0.2287 | 115.5012
6.5 | 1.9059 | 0.01794 | -0.2239 | 106.2375
7 | 1.9421 | 0.02002 | -0.219 | 97.008
7.5 | 1.9747 | 0.02246 | -0.2138 | 87.9207
8 | 2.0043 | 0.02525 | -0.2086 | 79.3782
8.5 | 2.0296 | 0.02851 | -0.2033 | 71.1891
9 | 2.0511 | 0.03224 | -0.1981 | 63.6197
9.5 | 2.0684 | 0.03652 | -0.193 | 56.6375
10 | 2.0834 | 0.04121 | -0.1881 | 50.5557
10.5 | 2.096 | 0.04635 | -0.1836 | 45.2211
11 | 2.1052 | 0.05208 | -0.1794 | 40.4224
11.5 | 2.1091 | 0.05858 | -0.1756 | 36.0038
12 | 2.1111 | 0.06574 | -0.1726 | 32.1129
12.5 | 2.1128 | 0.07307 | -0.1701 | 28.9147
13 | 2.1089 | 0.08125 | -0.1678 | 25.9557
14 | 2.0948 | 0.09917 | -0.1652 | 21.1233
14.5 | 2.0915 | 0.10804 | -0.1647 | 19.3586
15 | 2.0883 | 0.11701 | -0.1647 | 17.8472
15.5 | 2.0851 | 0.12609 | -0.1653 | 16.5366
16 | 2.0823 | 0.13521 | -0.1665 | 15.4005
16.5 | 2.0786 | 0.14445 | -0.1683 | 14.3898
17 | 2.0763 | 0.15361 | -0.1705 | 13.5167
17.5 | 2.0779 | 0.16235 | -0.173 | 12.7989

## 97. Re 8M Mach 0.00 (1)
BIGFOIL.COM POLAR EXPORT
Joukowsky 17.00% thick 8.00% camber
Joukowsky 17.00% thick 8.00% camber |  |  |  | Cl Max: | 2.542 | at alpha= | 16.5 | deg
JavaFoil+Calcfoil stall+Eppler ext transition |  |  |  | L/D Max: | 169.176 | at alpha= | 2.5 | deg
Re: | 8000000 |  |  | Cd Min: | 0.00422 | at alpha= | -7.5 | deg
Mach: | 0 |  |  | Cl=0 at alpha= | -9.3929 | deg
|  |  |  | @ Cl=0.1, Cd= | 0.013058
|  |  |  | @ Cl=0.4, Cd= | 0.0046246
|  |  |  | @ Cl=0.6, Cd= | 0.0051781
alpha (deg) | Cl | Cd | Cm | Cl/Cd
-20 | -0.79 | 0.11871 | -0.154 | -6.656
-19.5 | -0.773 | 0.11206 | -0.156 | -6.896
-19 | -0.753 | 0.10559 | -0.158 | -7.134
-18.5 | -0.732 | 0.09929 | -0.159 | -7.369
-18 | -0.708 | 0.09362 | -0.161 | -7.559
-17.5 | -0.682 | 0.08806 | -0.162 | -7.742
-17 | -0.654 | 0.08239 | -0.164 | -7.936
-16.5 | -0.624 | 0.07716 | -0.166 | -8.083
-16 | -0.591 | 0.07206 | -0.168 | -8.207
-15.5 | -0.557 | 0.06699 | -0.169 | -8.318
-15 | -0.521 | 0.0618 | -0.172 | -8.435
-14.5 | -0.483 | 0.05693 | -0.174 | -8.485
-14 | -0.443 | 0.05241 | -0.176 | -8.451
-13.5 | -0.401 | 0.04785 | -0.178 | -8.384
-13 | -0.358 | 0.04374 | -0.181 | -8.179
-12.5 | -0.313 | 0.03965 | -0.183 | -7.888
-12 | -0.266 | 0.03573 | -0.186 | -7.453
-11.5 | -0.218 | 0.03194 | -0.188 | -6.835
-11 | -0.169 | 0.02844 | -0.191 | -5.934
-10.5 | -0.118 | 0.02504 | -0.194 | -4.705
-10 | -0.065 | 0.02186 | -0.197 | -2.992
-9.5 | -0.012 | 0.01864 | -0.201 | -0.621
-9 | 0.044 | 0.01574 | -0.204 | 2.788
-8.5 | 0.101 | 0.01301 | -0.208 | 7.779
-8 | 0.161 | 0.01027 | -0.214 | 15.69
-7.5 | 0.234 | 0.00422 | -0.23 | 55.41
-7 | 0.296 | 0.00442 | -0.23 | 66.925
-6.5 | 0.359 | 0.00454 | -0.23 | 78.955
-6 | 0.422 | 0.00467 | -0.23 | 90.254
-5.5 | 0.485 | 0.00487 | -0.231 | 99.421
-5 | 0.548 | 0.00498 | -0.231 | 110.026
-4.5 | 0.611 | 0.00522 | -0.231 | 116.945
-4 | 0.674 | 0.00531 | -0.231 | 126.903
-3.5 | 0.739 | 0.00553 | -0.231 | 133.567
-3 | 0.802 | 0.00578 | -0.231 | 138.741
-2.5 | 0.864 | 0.00668 | -0.231 | 129.24
-2 | 0.926 | 0.00703 | -0.232 | 131.807
-1.5 | 0.989 | 0.00725 | -0.232 | 136.279
-1 | 1.045 | 0.00758 | -0.232 | 137.746
-0.5 | 1.106 | 0.00796 | -0.232 | 138.98
0 | 1.167 | 0.00847 | -0.232 | 137.742
0.5 | 1.227 | 0.00898 | -0.232 | 136.57
1 | 1.286 | 0.00875 | -0.232 | 147.003
1.5 | 1.345 | 0.00877 | -0.232 | 153.346
2 | 1.404 | 0.0087 | -0.231 | 161.326
2.5 | 1.463 | 0.00865 | -0.231 | 169.176
3 | 1.521 | 0.0098 | -0.231 | 155.097
3.5 | 1.578 | 0.01018 | -0.231 | 155.046
4 | 1.635 | 0.01061 | -0.231 | 154.117
4.5 | 1.692 | 0.01106 | -0.231 | 152.902
5 | 1.748 | 0.01154 | -0.23 | 151.38
5.5 | 1.803 | 0.01205 | -0.23 | 149.563
6 | 1.857 | 0.01258 | -0.23 | 147.649
6.5 | 1.911 | 0.01304 | -0.229 | 146.511
7 | 1.963 | 0.01369 | -0.229 | 143.43
7.5 | 2.014 | 0.01441 | -0.229 | 139.792
8 | 2.064 | 0.01518 | -0.228 | 135.955
8.5 | 2.112 | 0.01602 | -0.228 | 131.867
9 | 2.159 | 0.01692 | -0.227 | 127.572
9.5 | 2.203 | 0.01791 | -0.227 | 122.998
10 | 2.245 | 0.01895 | -0.226 | 118.474
10.5 | 2.285 | 0.02006 | -0.226 | 113.945
11 | 2.323 | 0.02091 | -0.225 | 111.066
11.5 | 2.358 | 0.02212 | -0.224 | 106.592
12 | 2.391 | 0.02339 | -0.224 | 102.209
12.5 | 2.42 | 0.02471 | -0.223 | 97.945
13 | 2.447 | 0.02604 | -0.222 | 93.958
13.5 | 2.471 | 0.02746 | -0.222 | 89.97
14 | 2.491 | 0.02892 | -0.221 | 86.134
14.5 | 2.508 | 0.03047 | -0.22 | 82.337
15 | 2.522 | 0.03205 | -0.22 | 78.684
15.5 | 2.532 | 0.03373 | -0.219 | 75.063
16 | 2.539 | 0.03549 | -0.218 | 71.536
16.5 | 2.542 | 0.03741 | -0.217 | 67.944
17 | 2.54 | 0.03936 | -0.217 | 64.55
17.5 | 2.536 | 0.04144 | -0.216 | 61.2
18 | 2.528 | 0.04363 | -0.215 | 57.943
18.5 | 2.517 | 0.046 | -0.214 | 54.724
19 | 2.502 | 0.04849 | -0.213 | 51.59
19.5 | 2.483 | 0.05113 | -0.212 | 48.569
20 | 2.461 | 0.05396 | -0.211 | 45.614

## 98. Re 8M Mach 0.00 (2)
BIGFOIL.COM POLAR EXPORT
Joukowsky 17.00% thick 8.00% camber
Joukowsky 17.00% thick 8.00% camber |  |  |  | Cl Max: | 2.1731 | at alpha= | 19 | deg
XFOIL ncrit=9 |  |  |  | L/D Max: | 207.409 | at alpha= | 3.5 | deg
Re: | 8000000 |  |  | Cd Min: | 0.10822 | at alpha= | -20 | deg
Mach: | 0 |  |  | Cl=0 at alpha= | -9.0627 | deg
|  |  |  | @ Cl=0.1, Cd= | 0.0064128
|  |  |  | @ Cl=0.4, Cd= | 0.0057946
|  |  |  | @ Cl=0.6, Cd= | 0.0056083
alpha (deg) | Cl | Cd | Cm | Cl/Cd
-20 | -0.5353 | 0.10822 | -0.1228 | -4.9464
-19.5 | -0.5443 | 0.09908 | -0.1302 | -5.4935
-19 | -0.5777 | 0.08622 | -0.1413 | -6.7003
-18.5 | -0.5777 | 0.06416 | -0.1785 | -9.0041
-18 | -0.6384 | 0.05223 | -0.1873 | -12.2229
-17.5 | -0.7601 | 0.03657 | -0.1968 | -20.7848
-17 | -0.9074 | 0.02176 | -0.2024 | -41.7004
-16.5 | -0.8798 | 0.01461 | -0.2153 | -60.219
-16 | -0.8267 | 0.01334 | -0.2175 | -61.9715
-15.5 | -0.7709 | 0.01247 | -0.219 | -61.8204
-15 | -0.7144 | 0.01161 | -0.2205 | -61.5332
-14.5 | -0.6565 | 0.01081 | -0.222 | -60.7308
-14 | -0.5981 | 0.01023 | -0.2231 | -58.4653
-13.5 | -0.5384 | 0.00975 | -0.2241 | -55.2205
-13 | -0.4789 | 0.00923 | -0.2252 | -51.8852
-12.5 | -0.4186 | 0.00875 | -0.2264 | -47.84
-12 | -0.3583 | 0.00841 | -0.2272 | -42.604
-11.5 | -0.2976 | 0.00804 | -0.2282 | -37.0149
-11 | -0.2367 | 0.00769 | -0.2292 | -30.7802
-10.5 | -0.1759 | 0.00744 | -0.2301 | -23.6425
-10 | -0.1146 | 0.00713 | -0.231 | -16.0729
-9.5 | -0.0537 | 0.00693 | -0.2318 | -7.7489
-9 | 0.0077 | 0.00668 | -0.2328 | 1.1527
-8.5 | 0.0686 | 0.00652 | -0.2335 | 10.5215
-8 | 0.1301 | 0.00631 | -0.2344 | 20.6181
-7.5 | 0.1909 | 0.00619 | -0.2351 | 30.8401
-7 | 0.2524 | 0.00603 | -0.236 | 41.8574
-6.5 | 0.3132 | 0.00593 | -0.2367 | 52.8162
-6 | 0.3743 | 0.00582 | -0.2374 | 64.3127
-5.5 | 0.435 | 0.00576 | -0.2381 | 75.5208
-5 | 0.4959 | 0.00567 | -0.2388 | 87.4603
-4.5 | 0.5564 | 0.00563 | -0.2395 | 98.8277
-4 | 0.6167 | 0.0056 | -0.2401 | 110.125
-3.5 | 0.6771 | 0.00558 | -0.2407 | 121.3441
-3 | 0.7367 | 0.00561 | -0.2412 | 131.3191
-2.5 | 0.7969 | 0.00559 | -0.2418 | 142.5581
-2 | 0.8559 | 0.00565 | -0.2422 | 151.4867
-1.5 | 0.9154 | 0.00568 | -0.2427 | 161.162
-1 | 0.9743 | 0.00573 | -0.2431 | 170.0349
-0.5 | 1.0323 | 0.00584 | -0.2433 | 176.7637
0 | 1.091 | 0.0059 | -0.2437 | 184.9153
0.5 | 1.1484 | 0.00603 | -0.2438 | 190.4478
1 | 1.2051 | 0.00619 | -0.2438 | 194.685
1.5 | 1.2622 | 0.00631 | -0.2439 | 200.0317
2 | 1.3181 | 0.00648 | -0.2438 | 203.4105
2.5 | 1.3727 | 0.00671 | -0.2435 | 204.5753
3 | 1.427 | 0.00692 | -0.2432 | 206.2139
3.5 | 1.4809 | 0.00714 | -0.2428 | 207.409
4 | 1.5331 | 0.0074 | -0.2421 | 207.1757
4.5 | 1.5835 | 0.00772 | -0.241 | 205.1166
5 | 1.6319 | 0.00807 | -0.2396 | 202.2181
5.5 | 1.678 | 0.00846 | -0.2378 | 198.3452
6 | 1.7154 | 0.00887 | -0.2343 | 193.3935
6.5 | 1.7493 | 0.00939 | -0.2301 | 186.2939
7 | 1.7831 | 0.00998 | -0.2262 | 178.6673
7.5 | 1.8157 | 0.01067 | -0.2222 | 170.1687
8 | 1.8466 | 0.01148 | -0.218 | 160.8537
8.5 | 1.8764 | 0.01241 | -0.2139 | 151.2006
9 | 1.9046 | 0.01348 | -0.2097 | 141.2908
9.5 | 1.9311 | 0.01473 | -0.2055 | 131.0998
10 | 1.9561 | 0.01615 | -0.2013 | 121.1207
10.5 | 1.981 | 0.01767 | -0.1973 | 112.1109
11.5 | 2.0199 | 0.0214 | -0.1887 | 94.3879
12 | 2.0378 | 0.02375 | -0.1845 | 85.8021
12.5 | 2.0541 | 0.02637 | -0.1805 | 77.8953
13 | 2.07 | 0.0292 | -0.1768 | 70.8904
13.5 | 2.0848 | 0.03228 | -0.1733 | 64.5849
14 | 2.0992 | 0.03556 | -0.1701 | 59.0326
14.5 | 2.1133 | 0.03904 | -0.1672 | 54.1317
15 | 2.1253 | 0.04286 | -0.1644 | 49.587
15.5 | 2.1382 | 0.04674 | -0.162 | 45.7467
16 | 2.1477 | 0.05114 | -0.1597 | 41.9965
16.5 | 2.1553 | 0.0559 | -0.1576 | 38.5564
17 | 2.1601 | 0.06117 | -0.1557 | 35.3131
17.5 | 2.1662 | 0.0664 | -0.1542 | 32.6235
18 | 2.171 | 0.07197 | -0.153 | 30.1653
18.5 | 2.1711 | 0.07824 | -0.152 | 27.7492
19 | 2.1731 | 0.08438 | -0.1513 | 25.7537
19.5 | 2.1729 | 0.09094 | -0.1509 | 23.8938
20 | 2.1718 | 0.09766 | -0.1509 | 22.2384

## 99. Re 8M Mach 0.10 (1)
BIGFOIL.COM POLAR EXPORT
Joukowsky 17.00% thick 8.00% camber
Joukowsky 17.00% thick 8.00% camber |  |  |  | Cl Max: | 2.533 | at alpha= | 16.5 | deg
JavaFoil+Calcfoil stall+Eppler ext transition |  |  |  | L/D Max: | 168.557 | at alpha= | 2.5 | deg
Re: | 8000000 |  |  | Cd Min: | 0.00433 | at alpha= | -7.5 | deg
Mach: | 0.1 |  |  | Cl=0 at alpha= | -9.3929 | deg
|  |  |  | @ Cl=0.1, Cd= | 0.013588
|  |  |  | @ Cl=0.4, Cd= | 0.0046305
|  |  |  | @ Cl=0.6, Cd= | 0.0050837
alpha (deg) | Cl | Cd | Cm | Cl/Cd
-20 | -0.775 | 0.12141 | -0.154 | -6.382
-19.5 | -0.759 | 0.1146 | -0.155 | -6.626
-19 | -0.742 | 0.10798 | -0.157 | -6.87
-18.5 | -0.722 | 0.10157 | -0.159 | -7.107
-18 | -0.7 | 0.09532 | -0.16 | -7.341
-17.5 | -0.675 | 0.08969 | -0.162 | -7.527
-17 | -0.648 | 0.08423 | -0.164 | -7.697
-16.5 | -0.619 | 0.07886 | -0.165 | -7.852
-16 | -0.588 | 0.07339 | -0.167 | -8.014
-15.5 | -0.555 | 0.06821 | -0.169 | -8.135
-15 | -0.519 | 0.06324 | -0.171 | -8.213
-14.5 | -0.482 | 0.05819 | -0.174 | -8.279
-14 | -0.442 | 0.05342 | -0.176 | -8.277
-13.5 | -0.401 | 0.04901 | -0.178 | -8.176
-13 | -0.358 | 0.04462 | -0.181 | -8.014
-12.5 | -0.313 | 0.04063 | -0.183 | -7.696
-12 | -0.266 | 0.03649 | -0.186 | -7.301
-11.5 | -0.218 | 0.0328 | -0.188 | -6.66
-11 | -0.169 | 0.02909 | -0.191 | -5.81
-10.5 | -0.118 | 0.02567 | -0.194 | -4.597
-10 | -0.066 | 0.02245 | -0.197 | -2.92
-9.5 | -0.012 | 0.0193 | -0.201 | -0.601
-9 | 0.044 | 0.01627 | -0.204 | 2.703
-8.5 | 0.101 | 0.01354 | -0.208 | 7.485
-8 | 0.161 | 0.0107 | -0.213 | 15.058
-7.5 | 0.235 | 0.00433 | -0.231 | 54.22
-7 | 0.297 | 0.00443 | -0.231 | 67.188
-6.5 | 0.361 | 0.00455 | -0.231 | 79.192
-6 | 0.424 | 0.00468 | -0.231 | 90.571
-5.5 | 0.487 | 0.00476 | -0.232 | 102.298
-5 | 0.55 | 0.00499 | -0.232 | 110.38
-4.5 | 0.614 | 0.00511 | -0.232 | 120.081
-4 | 0.677 | 0.00532 | -0.232 | 127.239
-3.5 | 0.743 | 0.00554 | -0.232 | 133.997
-3 | 0.806 | 0.00579 | -0.233 | 139.131
-2.5 | 0.868 | 0.0067 | -0.233 | 129.515
-2 | 0.931 | 0.007 | -0.233 | 133.003
-1.5 | 0.993 | 0.00736 | -0.233 | 134.972
-1 | 1.05 | 0.00764 | -0.233 | 137.414
-0.5 | 1.111 | 0.00803 | -0.233 | 138.325
0 | 1.172 | 0.00851 | -0.233 | 137.699
0.5 | 1.233 | 0.00907 | -0.233 | 135.985
1 | 1.292 | 0.00882 | -0.233 | 146.544
1.5 | 1.351 | 0.00844 | -0.233 | 160.184
2 | 1.411 | 0.00877 | -0.233 | 160.814
2.5 | 1.469 | 0.00872 | -0.232 | 168.557
3 | 1.528 | 0.00988 | -0.232 | 154.612
3.5 | 1.586 | 0.01026 | -0.232 | 154.485
4 | 1.643 | 0.0107 | -0.232 | 153.526
4.5 | 1.699 | 0.01117 | -0.232 | 152.194
5 | 1.755 | 0.01166 | -0.231 | 150.619
5.5 | 1.811 | 0.01217 | -0.231 | 148.764
6 | 1.865 | 0.01271 | -0.231 | 146.783
6.5 | 1.919 | 0.01318 | -0.23 | 145.607
7 | 1.971 | 0.01385 | -0.23 | 142.361
7.5 | 2.023 | 0.0146 | -0.23 | 138.532
8 | 2.072 | 0.01537 | -0.229 | 134.795
8.5 | 2.121 | 0.01625 | -0.229 | 130.529
9 | 2.167 | 0.01718 | -0.228 | 126.111
9.5 | 2.211 | 0.01819 | -0.228 | 121.543
10 | 2.253 | 0.01925 | -0.227 | 117.01
10.5 | 2.293 | 0.02039 | -0.227 | 112.409
11 | 2.33 | 0.02129 | -0.226 | 109.451
11.5 | 2.364 | 0.02254 | -0.225 | 104.893
12 | 2.396 | 0.02386 | -0.225 | 100.414
12.5 | 2.425 | 0.0252 | -0.224 | 96.23
13 | 2.451 | 0.0266 | -0.223 | 92.148
13.5 | 2.473 | 0.02806 | -0.223 | 88.149
14 | 2.492 | 0.02956 | -0.222 | 84.301
14.5 | 2.508 | 0.03115 | -0.221 | 80.511
15 | 2.52 | 0.03284 | -0.221 | 76.727
15.5 | 2.527 | 0.03456 | -0.22 | 73.128
16 | 2.532 | 0.03645 | -0.219 | 69.473
16.5 | 2.533 | 0.03838 | -0.218 | 65.979
17 | 2.529 | 0.04042 | -0.217 | 62.556
17.5 | 2.521 | 0.04267 | -0.217 | 59.079
18 | 2.51 | 0.04499 | -0.216 | 55.788
18.5 | 2.496 | 0.04748 | -0.215 | 52.564
19 | 2.476 | 0.05012 | -0.214 | 49.403
19.5 | 2.453 | 0.05286 | -0.213 | 46.418
20 | 2.428 | 0.0559 | -0.212 | 43.429

## 100. Re 8M Mach 0.10 (2)
BIGFOIL.COM POLAR EXPORT
Joukowsky 17.00% thick 8.00% camber
Joukowsky 17.00% thick 8.00% camber |  |  |  | Cl Max: | 2.1666 | at alpha= | 19.5 | deg
XFOIL ncrit=9 |  |  |  | L/D Max: | 207.135 | at alpha= | 3.5 | deg
Re: | 8000000 |  |  | Cd Min: | 0.11536 | at alpha= | -20 | deg
Mach: | 0.1 |  |  | Cl=0 at alpha= | -9.0435 | deg
|  |  |  | @ Cl=0.1, Cd= | 0.0064482
|  |  |  | @ Cl=0.4, Cd= | 0.005818
|  |  |  | @ Cl=0.6, Cd= | 0.0056365
alpha (deg) | Cl | Cd | Cm | Cl/Cd
-20 | -0.4912 | 0.11536 | -0.1199 | -4.258
-19.5 | -0.5082 | 0.10489 | -0.128 | -4.8451
-19 | -0.5172 | 0.09547 | -0.1361 | -5.4174
-18.5 | -0.5108 | 0.07389 | -0.1717 | -6.913
-18 | -0.5598 | 0.06171 | -0.1819 | -9.0715
-17.5 | -0.6439 | 0.04776 | -0.1921 | -13.482
-17 | -0.7448 | 0.03479 | -0.1994 | -21.4085
-16.5 | -0.8818 | 0.01933 | -0.2085 | -45.6182
-16 | -0.8381 | 0.01417 | -0.2187 | -59.1461
-15.5 | -0.7826 | 0.01301 | -0.2207 | -60.1537
-15 | -0.7254 | 0.01216 | -0.2221 | -59.6546
-14.5 | -0.6671 | 0.01122 | -0.2236 | -59.4563
-14 | -0.608 | 0.01052 | -0.2249 | -57.7947
-13.5 | -0.5476 | 0.00996 | -0.2259 | -54.9799
-13 | -0.4873 | 0.00948 | -0.2269 | -51.403
-12.5 | -0.4261 | 0.00892 | -0.228 | -47.7691
-12 | -0.365 | 0.00854 | -0.2289 | -42.74
-11.5 | -0.3035 | 0.00818 | -0.2298 | -37.1027
-11 | -0.2419 | 0.00779 | -0.2308 | -31.0526
-10.5 | -0.1803 | 0.00752 | -0.2316 | -23.9761
-10 | -0.1184 | 0.00721 | -0.2325 | -16.4216
-9.5 | -0.0567 | 0.00698 | -0.2333 | -8.1232
-9 | 0.0054 | 0.00674 | -0.2342 | 0.80119
-8.5 | 0.067 | 0.00656 | -0.2349 | 10.2134
-8 | 0.129 | 0.00635 | -0.2358 | 20.315
-7.5 | 0.1905 | 0.00623 | -0.2365 | 30.5778
-7 | 0.2525 | 0.00606 | -0.2373 | 41.6667
-6.5 | 0.3139 | 0.00596 | -0.238 | 52.6678
-6 | 0.3755 | 0.00585 | -0.2387 | 64.188
-5.5 | 0.4368 | 0.00577 | -0.2394 | 75.7019
-5 | 0.4981 | 0.0057 | -0.2401 | 87.386
-4.5 | 0.5591 | 0.00565 | -0.2408 | 98.9558
-4 | 0.6198 | 0.00563 | -0.2413 | 110.0888
-3.5 | 0.6807 | 0.0056 | -0.242 | 121.5536
-3 | 0.7407 | 0.00563 | -0.2424 | 131.5631
-2.5 | 0.8013 | 0.00561 | -0.243 | 142.8342
-2 | 0.8609 | 0.00567 | -0.2434 | 151.8342
-1.5 | 0.9207 | 0.0057 | -0.2439 | 161.5263
-1 | 0.9801 | 0.00575 | -0.2443 | 170.4522
-0.5 | 1.0384 | 0.00587 | -0.2445 | 176.8995
0 | 1.0974 | 0.00593 | -0.2448 | 185.059
0.5 | 1.1554 | 0.00605 | -0.245 | 190.9752
1 | 1.2122 | 0.00622 | -0.245 | 194.8875
1.5 | 1.2697 | 0.00635 | -0.245 | 199.9528
2 | 1.326 | 0.00652 | -0.2449 | 203.3742
2.5 | 1.3809 | 0.00674 | -0.2446 | 204.8813
3 | 1.4353 | 0.00697 | -0.2441 | 205.9254
3.5 | 1.4893 | 0.00719 | -0.2437 | 207.1349
4 | 1.5418 | 0.00746 | -0.2429 | 206.6756
4.5 | 1.5923 | 0.00778 | -0.2417 | 204.6658
5 | 1.6406 | 0.00814 | -0.2402 | 201.5479
5.5 | 1.6858 | 0.00853 | -0.2381 | 197.6319
6 | 1.7197 | 0.00896 | -0.2338 | 191.9308
6.5 | 1.7544 | 0.0095 | -0.2297 | 184.6737
7 | 1.7885 | 0.01013 | -0.2257 | 176.5548
7.5 | 1.8215 | 0.01085 | -0.2218 | 167.8802
8 | 1.8532 | 0.01169 | -0.2177 | 158.5287
8.5 | 1.883 | 0.01267 | -0.2135 | 148.6188
9 | 1.9109 | 0.0138 | -0.2092 | 138.471
9.5 | 1.9365 | 0.01514 | -0.2048 | 127.9062
10 | 1.9605 | 0.01667 | -0.2004 | 117.6065
11.5 | 2.0247 | 0.02217 | -0.1878 | 91.3261
12 | 2.0437 | 0.02455 | -0.1838 | 83.2464
12.5 | 2.0594 | 0.02731 | -0.1798 | 75.4083
13 | 2.0745 | 0.03031 | -0.176 | 68.4428
13.5 | 2.0891 | 0.03353 | -0.1726 | 62.3054
14 | 2.1023 | 0.03704 | -0.1693 | 56.7576
14.5 | 2.1153 | 0.04076 | -0.1663 | 51.8965
15 | 2.1256 | 0.04489 | -0.1635 | 47.3513
15.5 | 2.1366 | 0.04914 | -0.1611 | 43.4799
16 | 2.1447 | 0.05384 | -0.1588 | 39.8347
16.5 | 2.152 | 0.05882 | -0.1568 | 36.5862
17 | 2.1561 | 0.06432 | -0.1551 | 33.5215
17.5 | 2.1607 | 0.06994 | -0.1537 | 30.8936
18 | 2.1657 | 0.07564 | -0.1526 | 28.6317
18.5 | 2.1654 | 0.08212 | -0.1517 | 26.3687
19 | 2.166 | 0.08862 | -0.1512 | 24.4414
19.5 | 2.1666 | 0.09517 | -0.1509 | 22.7656
20 | 2.165 | 0.10209 | -0.151 | 21.2068

## 101. Re 8M Mach 0.25 (1)
BIGFOIL.COM POLAR EXPORT
Joukowsky 17.00% thick 8.00% camber
Joukowsky 17.00% thick 8.00% camber |  |  |  | Cl Max: | 2.489 | at alpha= | 14.5 | deg
JavaFoil+Calcfoil stall+Eppler ext transition |  |  |  | L/D Max: | 165.481 | at alpha= | 1.5 | deg
Re: | 8000000 |  |  | Cd Min: | 0.00458 | at alpha= | -6.5 | deg
Mach: | 0.25 |  |  | Cl=0 at alpha= | -9.3929 | deg
|  |  |  | @ Cl=0.1, Cd= | 0.01661
|  |  |  | @ Cl=0.4, Cd= | 0.00464
|  |  |  | @ Cl=0.6, Cd= | 0.0052023
alpha (deg) | Cl | Cd | Cm | Cl/Cd
-20 | -0.643 | 0.13895 | -0.149 | -4.629
-19.5 | -0.645 | 0.13115 | -0.151 | -4.921
-19 | -0.644 | 0.12324 | -0.153 | -5.227
-18.5 | -0.639 | 0.11574 | -0.155 | -5.522
-18 | -0.63 | 0.10881 | -0.157 | -5.793
-17.5 | -0.618 | 0.10134 | -0.159 | -6.1
-17 | -0.602 | 0.09429 | -0.161 | -6.388
-16.5 | -0.583 | 0.08827 | -0.163 | -6.599
-16 | -0.559 | 0.08239 | -0.165 | -6.788
-15.5 | -0.533 | 0.07652 | -0.168 | -6.964
-15 | -0.503 | 0.07085 | -0.17 | -7.101
-14.5 | -0.47 | 0.06546 | -0.172 | -7.177
-14 | -0.434 | 0.06015 | -0.175 | -7.215
-13.5 | -0.396 | 0.05505 | -0.178 | -7.185
-13 | -0.355 | 0.05019 | -0.18 | -7.066
-12.5 | -0.312 | 0.04558 | -0.183 | -6.835
-12 | -0.266 | 0.04124 | -0.186 | -6.456
-11.5 | -0.219 | 0.03716 | -0.189 | -5.891
-11 | -0.17 | 0.03302 | -0.192 | -5.145
-10.5 | -0.119 | 0.02944 | -0.195 | -4.034
-10 | -0.066 | 0.026 | -0.198 | -2.54
-9.5 | -0.012 | 0.02258 | -0.202 | -0.518
-9 | 0.044 | 0.0194 | -0.205 | 2.286
-8.5 | 0.102 | 0.01651 | -0.209 | 6.187
-8 | 0.162 | 0.01365 | -0.213 | 11.87
-7.5 | 0.224 | 0.01077 | -0.219 | 20.842
-7 | 0.293 | 0.0086 | -0.227 | 34.079
-6.5 | 0.37 | 0.00458 | -0.238 | 80.7
-6 | 0.435 | 0.00471 | -0.238 | 92.245
-5.5 | 0.5 | 0.00487 | -0.238 | 102.755
-5 | 0.565 | 0.0051 | -0.238 | 110.839
-4.5 | 0.63 | 0.00529 | -0.238 | 119.04
-4 | 0.695 | 0.00537 | -0.239 | 129.373
-3.5 | 0.763 | 0.00561 | -0.239 | 136.108
-3 | 0.828 | 0.00654 | -0.239 | 126.636
-2.5 | 0.892 | 0.00684 | -0.239 | 130.508
-2 | 0.957 | 0.00717 | -0.239 | 133.441
-1.5 | 1.021 | 0.00749 | -0.239 | 136.281
-1 | 1.078 | 0.00785 | -0.239 | 137.274
-0.5 | 1.141 | 0.00828 | -0.24 | 137.765
0 | 1.204 | 0.00877 | -0.24 | 137.329
0.5 | 1.264 | 0.0085 | -0.239 | 148.721
1 | 1.325 | 0.00843 | -0.239 | 157.214
1.5 | 1.386 | 0.00838 | -0.239 | 165.481
2 | 1.447 | 0.00951 | -0.239 | 152.179
2.5 | 1.507 | 0.0099 | -0.239 | 152.182
3 | 1.566 | 0.01033 | -0.238 | 151.605
3.5 | 1.625 | 0.01077 | -0.238 | 150.863
4 | 1.683 | 0.01124 | -0.238 | 149.727
4.5 | 1.741 | 0.01175 | -0.238 | 148.182
5 | 1.798 | 0.0123 | -0.237 | 146.155
5.5 | 1.854 | 0.01288 | -0.237 | 143.976
6 | 1.909 | 0.01335 | -0.237 | 143
6.5 | 1.963 | 0.01406 | -0.236 | 139.598
7 | 2.016 | 0.01482 | -0.236 | 136.001
7.5 | 2.068 | 0.01567 | -0.235 | 131.953
8 | 2.117 | 0.01659 | -0.235 | 127.645
8.5 | 2.165 | 0.01759 | -0.234 | 123.069
9 | 2.21 | 0.01868 | -0.234 | 118.334
9.5 | 2.253 | 0.01987 | -0.233 | 113.403
10 | 2.293 | 0.02115 | -0.233 | 108.435
10.5 | 2.33 | 0.02246 | -0.232 | 103.756
11 | 2.364 | 0.02359 | -0.231 | 100.211
11.5 | 2.394 | 0.02509 | -0.231 | 95.428
12 | 2.421 | 0.02666 | -0.23 | 90.819
12.5 | 2.444 | 0.0283 | -0.229 | 86.341
13 | 2.462 | 0.02997 | -0.229 | 82.162
13.5 | 2.476 | 0.03177 | -0.228 | 77.927
14 | 2.485 | 0.03367 | -0.227 | 73.812
14.5 | 2.489 | 0.03567 | -0.226 | 69.787
15 | 2.487 | 0.03778 | -0.225 | 65.835
15.5 | 2.48 | 0.04003 | -0.224 | 61.941
16 | 2.467 | 0.04247 | -0.224 | 58.097
16.5 | 2.448 | 0.04509 | -0.223 | 54.296
17 | 2.422 | 0.04784 | -0.222 | 50.631
17.5 | 2.391 | 0.0509 | -0.221 | 46.969
18 | 2.353 | 0.05409 | -0.22 | 43.508
18.5 | 2.311 | 0.05764 | -0.218 | 40.084
19 | 2.26 | 0.06144 | -0.217 | 36.783
19.5 | 2.203 | 0.06556 | -0.216 | 33.611

## 102. Re 8M Mach 0.25 (2)
BIGFOIL.COM POLAR EXPORT
Joukowsky 17.00% thick 8.00% camber
Joukowsky 17.00% thick 8.00% camber |  |  |  | Cl Max: | 2.1421 | at alpha= | 17 | deg
XFOIL ncrit=9 |  |  |  | L/D Max: | 205.389 | at alpha= | 2.5 | deg
Re: | 8000000 |  |  | Cd Min: | 0.12761 | at alpha= | -19.5 | deg
Mach: | 0.25 |  |  | Cl=0 at alpha= | -8.9331 | deg
|  |  |  | @ Cl=0.1, Cd= | 0.0066847
|  |  |  | @ Cl=0.4, Cd= | 0.0059685
|  |  |  | @ Cl=0.6, Cd= | 0.0057659
alpha (deg) | Cl | Cd | Cm | Cl/Cd
-19.5 | -0.3631 | 0.12761 | -0.1234 | -2.8454
-19 | -0.3636 | 0.1189 | -0.1303 | -3.058
-18.5 | -0.3211 | 0.10488 | -0.1542 | -3.0616
-18 | -0.3173 | 0.09673 | -0.1619 | -3.2803
-17.5 | -0.3532 | 0.08484 | -0.1713 | -4.1631
-17 | -0.3706 | 0.07604 | -0.1784 | -4.8738
-16.5 | -0.4089 | 0.06549 | -0.187 | -6.2437
-16 | -0.4573 | 0.0549 | -0.1953 | -8.3297
-15.5 | -0.5337 | 0.04297 | -0.2039 | -12.4203
-15 | -0.6786 | 0.02966 | -0.2086 | -22.8793
-14.5 | -0.725 | 0.01492 | -0.2301 | -48.5925
-14 | -0.6643 | 0.01312 | -0.2331 | -50.6326
-13.5 | -0.6007 | 0.01187 | -0.2349 | -50.6066
-13 | -0.5364 | 0.01084 | -0.2363 | -49.4834
-12.5 | -0.4705 | 0.01012 | -0.2372 | -46.4921
-12 | -0.4049 | 0.00953 | -0.2379 | -42.4869
-11.5 | -0.3384 | 0.0089 | -0.2388 | -38.0225
-11 | -0.2727 | 0.00849 | -0.2394 | -32.1201
-10.5 | -0.2062 | 0.00802 | -0.2401 | -25.7107
-10 | -0.1405 | 0.00768 | -0.2407 | -18.2943
-9.5 | -0.0743 | 0.00735 | -0.2414 | -10.1088
-9 | -0.0088 | 0.00707 | -0.242 | -1.2447
-8.5 | 0.057 | 0.00681 | -0.2427 | 8.37
-8 | 0.1222 | 0.00662 | -0.2433 | 18.4592
-7.5 | 0.1876 | 0.0064 | -0.244 | 29.3125
-7 | 0.2523 | 0.00626 | -0.2446 | 40.3035
-6.5 | 0.3173 | 0.00611 | -0.2453 | 51.9313
-6 | 0.3815 | 0.006 | -0.2458 | 63.5833
-5.5 | 0.4461 | 0.00589 | -0.2465 | 75.7385
-5 | 0.5097 | 0.00584 | -0.247 | 87.2774
-4.5 | 0.5738 | 0.00577 | -0.2477 | 99.4454
-4 | 0.6369 | 0.00576 | -0.2482 | 110.5729
-3.5 | 0.7005 | 0.00571 | -0.2488 | 122.6795
-3 | 0.7632 | 0.00572 | -0.2493 | 133.4266
-2.5 | 0.8257 | 0.00574 | -0.2497 | 143.8502
-2 | 0.8882 | 0.00576 | -0.2502 | 154.2014
-1.5 | 0.9495 | 0.00584 | -0.2505 | 162.5856
-1 | 1.0115 | 0.00588 | -0.2509 | 172.0238
-0.5 | 1.0722 | 0.00598 | -0.2511 | 179.2977
0 | 1.1324 | 0.00611 | -0.2511 | 185.3355
0.5 | 1.1929 | 0.00621 | -0.2513 | 192.0934
1 | 1.2518 | 0.00638 | -0.2511 | 196.2069
1.5 | 1.3101 | 0.00656 | -0.2509 | 199.7104
2 | 1.3687 | 0.00672 | -0.2507 | 203.6756
2.5 | 1.4254 | 0.00694 | -0.2501 | 205.389
3 | 1.4801 | 0.00722 | -0.2492 | 205
3.5 | 1.5338 | 0.00751 | -0.248 | 204.2344
4 | 1.5868 | 0.00778 | -0.2467 | 203.9589
4.5 | 1.6357 | 0.00811 | -0.2447 | 201.6893
5 | 1.6738 | 0.00849 | -0.2404 | 197.1496
5.5 | 1.7122 | 0.009 | -0.2364 | 190.2444
6 | 1.7495 | 0.0096 | -0.2324 | 182.2396
6.5 | 1.7861 | 0.01029 | -0.2283 | 173.5763
7 | 1.8211 | 0.0111 | -0.2241 | 164.0631
7.5 | 1.8537 | 0.01207 | -0.2197 | 153.5791
8 | 1.8844 | 0.01319 | -0.2152 | 142.8658
8.5 | 1.9133 | 0.01451 | -0.2106 | 131.8608
9 | 1.9404 | 0.01601 | -0.206 | 121.1993
9.5 | 1.966 | 0.01773 | -0.2014 | 110.8855
10 | 1.9895 | 0.01969 | -0.1969 | 101.0411
10.5 | 2.011 | 0.02193 | -0.1924 | 91.7009
11 | 2.0322 | 0.0244 | -0.1883 | 83.2869
12 | 2.0628 | 0.03037 | -0.1795 | 67.9223
12.5 | 2.0772 | 0.0339 | -0.1756 | 61.2743
13 | 2.089 | 0.03786 | -0.1718 | 55.177
13.5 | 2.0997 | 0.04213 | -0.1684 | 49.8386
14 | 2.1105 | 0.04662 | -0.1653 | 45.2703
14.5 | 2.118 | 0.05163 | -0.1625 | 41.0227
15 | 2.1264 | 0.05676 | -0.1601 | 37.463
15.5 | 2.1319 | 0.06241 | -0.1579 | 34.1596
16 | 2.1378 | 0.06819 | -0.1561 | 31.3506
16.5 | 2.1407 | 0.07451 | -0.1546 | 28.7304
17 | 2.1421 | 0.08116 | -0.1534 | 26.3935
17.5 | 2.1411 | 0.08828 | -0.1526 | 24.2535
18 | 2.141 | 0.0954 | -0.1522 | 22.4423
18.5 | 2.14 | 0.1027 | -0.1521 | 20.8374
19 | 2.1362 | 0.11045 | -0.1524 | 19.3409
19.5 | 2.1348 | 0.11784 | -0.1531 | 18.1161
20 | 2.1317 | 0.12548 | -0.1541 | 16.9884

## 103. Re 8M Mach 0.50 (1)
BIGFOIL.COM POLAR EXPORT
Joukowsky 17.00% thick 8.00% camber
Joukowsky 17.00% thick 8.00% camber |  |  |  | Cl Max: | 2.364 | at alpha= | 10 | deg
JavaFoil+Calcfoil stall+Eppler ext transition |  |  |  | L/D Max: | 149.324 | at alpha= | -1 | deg
Re: | 8000000 |  |  | Cd Min: | 0.00529 | at alpha= | -5 | deg
Mach: | 0.5 |  |  | Cl=0 at alpha= | -9.3947 | deg
|  |  |  | @ Cl=0.1, Cd= | 0.029207
|  |  |  | @ Cl=0.4, Cd= | 0.01445
|  |  |  | @ Cl=0.6, Cd= | 0.0066956
alpha (deg) | Cl | Cd | Cm | Cl/Cd
-20 | -0.633 | 0.15098 | -0.153 | -4.192
-19.5 | -0.604 | 0.139 | -0.154 | -4.342
-19 | -0.574 | 0.13057 | -0.155 | -4.395
-18.5 | -0.543 | 0.13642 | -0.151 | -3.977
-18 | -0.513 | 0.12656 | -0.153 | -4.055
-17.5 | -0.484 | 0.11681 | -0.156 | -4.145
-17 | -0.452 | 0.12286 | -0.149 | -3.682
-16.5 | -0.424 | 0.11179 | -0.154 | -3.788
-16 | -0.394 | 0.1125 | -0.154 | -3.499
-15.5 | -0.363 | 0.10635 | -0.152 | -3.414
-15 | -0.335 | 0.09466 | -0.162 | -3.543
-14.5 | -0.303 | 0.10162 | -0.148 | -2.979
-14 | -0.276 | 0.08715 | -0.163 | -3.162
-13.5 | -0.243 | 0.0943 | -0.147 | -2.578
-13 | -0.216 | 0.07909 | -0.166 | -2.729
-12.5 | -0.185 | 0.08066 | -0.158 | -2.292
-12 | -0.154 | 0.08247 | -0.149 | -1.87
-11.5 | -0.125 | 0.0779 | -0.154 | -1.603
-11 | -0.141 | 0.06018 | -0.178 | -2.345
-10.5 | -0.11 | 0.05064 | -0.188 | -2.167
-10 | -0.064 | 0.04388 | -0.195 | -1.46
-9.5 | -0.012 | 0.03821 | -0.202 | -0.306
-9 | 0.045 | 0.03313 | -0.207 | 1.363
-8.5 | 0.105 | 0.02885 | -0.213 | 3.65
-8 | 0.168 | 0.02492 | -0.218 | 6.747
-7.5 | 0.233 | 0.02137 | -0.223 | 10.911
-7 | 0.3 | 0.01834 | -0.228 | 16.371
-6.5 | 0.37 | 0.0155 | -0.233 | 23.851
-6 | 0.442 | 0.01298 | -0.238 | 34.039
-5.5 | 0.518 | 0.01067 | -0.245 | 48.509
-5 | 0.629 | 0.00529 | -0.266 | 118.828
-4.5 | 0.702 | 0.0055 | -0.267 | 127.602
-4 | 0.776 | 0.00566 | -0.267 | 137.113
-3.5 | 0.853 | 0.00702 | -0.267 | 121.545
-3 | 0.926 | 0.0073 | -0.267 | 126.774
-2.5 | 0.998 | 0.00767 | -0.267 | 130.061
-2 | 1.07 | 0.00809 | -0.267 | 132.157
-1.5 | 1.141 | 0.00811 | -0.267 | 140.679
-1 | 1.202 | 0.00805 | -0.267 | 149.324
-0.5 | 1.272 | 0.0091 | -0.266 | 139.783
0 | 1.333 | 0.00951 | -0.266 | 140.224
0.5 | 1.401 | 0.00996 | -0.266 | 140.582
1 | 1.468 | 0.01044 | -0.266 | 140.576
1.5 | 1.534 | 0.01096 | -0.266 | 139.965
2 | 1.599 | 0.01149 | -0.265 | 139.157
2.5 | 1.664 | 0.01211 | -0.265 | 137.418
3 | 1.728 | 0.01278 | -0.265 | 135.233
3.5 | 1.791 | 0.0135 | -0.264 | 132.616
4 | 1.852 | 0.0143 | -0.264 | 129.549
4.5 | 1.913 | 0.01514 | -0.264 | 126.334
5 | 1.972 | 0.01606 | -0.263 | 122.791
5.5 | 2.03 | 0.01709 | -0.263 | 118.789
6 | 2.085 | 0.0181 | -0.262 | 115.206
6.5 | 2.139 | 0.01943 | -0.261 | 110.069
7 | 2.189 | 0.02094 | -0.261 | 104.536
7.5 | 2.236 | 0.0226 | -0.26 | 98.935
8 | 2.277 | 0.02455 | -0.259 | 92.786
8.5 | 2.313 | 0.02671 | -0.258 | 86.589
9 | 2.341 | 0.02924 | -0.257 | 80.056
9.5 | 2.359 | 0.03205 | -0.256 | 73.609
10 | 2.364 | 0.03526 | -0.255 | 67.053
10.5 | 2.352 | 0.03891 | -0.254 | 60.456
11 | 2.315 | 0.04292 | -0.252 | 53.935
11.5 | 2.233 | 0.04812 | -0.251 | 46.411
12 | 2.06 | 0.05501 | -0.249 | 37.45
12.5 | 1.408 | 0.06603 | -0.246 | 21.33
13 | 1.436 | 0.06694 | -0.245 | 21.455
13.5 | 1.464 | 0.06809 | -0.244 | 21.493
14 | 1.486 | 0.07345 | -0.243 | 20.233
14.5 | 1.516 | 0.07187 | -0.242 | 21.092
15 | 1.532 | 0.08207 | -0.239 | 18.664

## 104. Re 8M Mach 0.50 (2)
BIGFOIL.COM POLAR EXPORT
Joukowsky 17.00% thick 8.00% camber
Joukowsky 17.00% thick 8.00% camber |  |  |  | Cl Max: | 2.1224 | at alpha= | 12.5 | deg
XFOIL ncrit=9 |  |  |  | L/D Max: | 187.93 | at alpha= | 0.5 | deg
Re: | 8000000 |  |  | Cd Min: | 0.16043 | at alpha= | 17.5 | deg
Mach: | 0.5 |  |  | Cl=0 at alpha= | -8.4094 | deg
|  |  |  | @ Cl=0.1, Cd= | 0.0079547
|  |  |  | @ Cl=0.4, Cd= | 0.0067657
|  |  |  | @ Cl=0.6, Cd= | 0.0063852
alpha (deg) | Cl | Cd | Cm | Cl/Cd
-15.5 | -0.0067 | 0.10591 | -0.1851 | -0.063261
-15 | -0.0048 | 0.09848 | -0.1902 | -0.048741
-14.5 | -0.0015 | 0.09153 | -0.1951 | -0.016388
-14 | 0.0024 | 0.08489 | -0.1998 | 0.028272
-13.5 | -0.001 | 0.07779 | -0.2049 | -0.012855
-13 | -0.0091 | 0.07054 | -0.2104 | -0.129
-12.5 | -0.0182 | 0.06368 | -0.2154 | -0.2858
-12 | -0.034 | 0.0566 | -0.2207 | -0.60071
-11.5 | -0.0585 | 0.04947 | -0.2258 | -1.1825
-11 | -0.1147 | 0.04082 | -0.2322 | -2.8099
-10.5 | -0.2025 | 0.03287 | -0.2345 | -6.1606
-9.5 | -0.1932 | 0.0109 | -0.2764 | -17.7248
-9 | -0.103 | 0.00958 | -0.2775 | -10.7516
-8.5 | -0.0156 | 0.00871 | -0.2777 | -1.791
-8 | 0.0705 | 0.00812 | -0.2777 | 8.6823
-7.5 | 0.1544 | 0.00765 | -0.2776 | 20.183
-7 | 0.2374 | 0.00726 | -0.2776 | 32.6997
-6.5 | 0.3183 | 0.007 | -0.2775 | 45.4714
-6 | 0.3982 | 0.00677 | -0.2775 | 58.8183
-5.5 | 0.4772 | 0.00658 | -0.2777 | 72.5228
-5 | 0.5546 | 0.00645 | -0.2777 | 85.9845
-4.5 | 0.6317 | 0.00634 | -0.278 | 99.6372
-4 | 0.7065 | 0.00632 | -0.278 | 111.788
-3.5 | 0.7821 | 0.00626 | -0.2783 | 124.9361
-3 | 0.8551 | 0.00629 | -0.2782 | 135.9459
-2.5 | 0.9284 | 0.00631 | -0.2783 | 147.1315
-2 | 1.0003 | 0.00637 | -0.2782 | 157.033
-1.5 | 1.0701 | 0.00648 | -0.2778 | 165.1389
-1 | 1.1406 | 0.00657 | -0.2775 | 173.6073
-0.5 | 1.2074 | 0.00674 | -0.2765 | 179.1395
0 | 1.2733 | 0.00692 | -0.2754 | 184.0029
0.5 | 1.3343 | 0.0071 | -0.2733 | 187.9296
1 | 1.3857 | 0.00739 | -0.2693 | 187.5101
1.5 | 1.4428 | 0.0077 | -0.2665 | 187.3766
2 | 1.4983 | 0.00809 | -0.2634 | 185.204
2.5 | 1.5496 | 0.00863 | -0.2597 | 179.5597
3 | 1.6019 | 0.0092 | -0.2561 | 174.1196
3.5 | 1.6535 | 0.00985 | -0.2524 | 167.868
4 | 1.7005 | 0.01072 | -0.2481 | 158.6287
4.5 | 1.7453 | 0.01177 | -0.2435 | 148.2838
5 | 1.7941 | 0.01278 | -0.2396 | 140.3834
5.5 | 1.8378 | 0.01408 | -0.235 | 130.5256
6 | 1.877 | 0.01569 | -0.23 | 119.6303
6.5 | 1.9133 | 0.01757 | -0.2248 | 108.8958
7 | 1.9467 | 0.01976 | -0.2195 | 98.5172
7.5 | 1.9787 | 0.02221 | -0.2142 | 89.0905
8 | 2.0102 | 0.02489 | -0.2092 | 80.7634
8.5 | 2.0355 | 0.02813 | -0.2038 | 72.3605
9 | 2.059 | 0.03169 | -0.1987 | 64.9732
9.5 | 2.0776 | 0.03585 | -0.1935 | 57.9526
10 | 2.0906 | 0.04066 | -0.1885 | 51.4166
10.5 | 2.1024 | 0.04584 | -0.1839 | 45.8639
11 | 2.1099 | 0.05167 | -0.1796 | 40.8341
11.5 | 2.1156 | 0.05796 | -0.1758 | 36.501
12 | 2.1166 | 0.0651 | -0.1725 | 32.5131
12.5 | 2.1224 | 0.07222 | -0.1703 | 29.388
13 | 2.1216 | 0.08006 | -0.168 | 26.5001
13.5 | 2.1184 | 0.08844 | -0.1661 | 23.953
14 | 2.1098 | 0.09767 | -0.165 | 21.6013
14.5 | 2.1057 | 0.1066 | -0.1644 | 19.7533
15 | 2.1016 | 0.11566 | -0.1644 | 18.1705
15.5 | 2.0982 | 0.12475 | -0.1649 | 16.8192
16 | 2.0971 | 0.13365 | -0.1659 | 15.691
16.5 | 2.0958 | 0.14258 | -0.1674 | 14.6991
17 | 2.0946 | 0.15157 | -0.1694 | 13.8194
17.5 | 2.095 | 0.16043 | -0.1718 | 13.0587

## 105. Re 10M Mach 0.00 (1)
BIGFOIL.COM POLAR EXPORT
Joukowsky 17.00% thick 8.00% camber
Joukowsky 17.00% thick 8.00% camber |  |  |  | Cl Max: | 2.545 | at alpha= | 16.5 | deg
JavaFoil+Calcfoil stall+Eppler ext transition |  |  |  | L/D Max: | 170.176 | at alpha= | 2.5 | deg
Re: | 10000000 |  |  | Cd Min: | 0.00417 | at alpha= | -7.5 | deg
Mach: | 0 |  |  | Cl=0 at alpha= | -9.3929 | deg
|  |  |  | @ Cl=0.1, Cd= | 0.012115
|  |  |  | @ Cl=0.4, Cd= | 0.0045946
|  |  |  | @ Cl=0.6, Cd= | 0.0051546
alpha (deg) | Cl | Cd | Cm | Cl/Cd
-20 | -0.791 | 0.11723 | -0.155 | -6.747
-19.5 | -0.774 | 0.11029 | -0.157 | -7.015
-19 | -0.754 | 0.1042 | -0.158 | -7.236
-18.5 | -0.732 | 0.09797 | -0.16 | -7.476
-18 | -0.709 | 0.09221 | -0.162 | -7.685
-17.5 | -0.683 | 0.08607 | -0.164 | -7.936
-17 | -0.655 | 0.08074 | -0.165 | -8.112
-16.5 | -0.625 | 0.07557 | -0.167 | -8.266
-16 | -0.592 | 0.07052 | -0.169 | -8.401
-15.5 | -0.558 | 0.06543 | -0.171 | -8.534
-15 | -0.522 | 0.06054 | -0.173 | -8.626
-14.5 | -0.484 | 0.05562 | -0.175 | -8.701
-14 | -0.444 | 0.05096 | -0.177 | -8.711
-13.5 | -0.402 | 0.04665 | -0.179 | -8.619
-13 | -0.359 | 0.04234 | -0.182 | -8.47
-12.5 | -0.313 | 0.03847 | -0.184 | -8.15
-12 | -0.267 | 0.03459 | -0.187 | -7.717
-11.5 | -0.219 | 0.03097 | -0.189 | -7.066
-11 | -0.169 | 0.02733 | -0.192 | -6.195
-10.5 | -0.118 | 0.02396 | -0.195 | -4.933
-10 | -0.066 | 0.02078 | -0.198 | -3.161
-9.5 | -0.012 | 0.01769 | -0.202 | -0.657
-9 | 0.044 | 0.01479 | -0.206 | 2.981
-8.5 | 0.102 | 0.01202 | -0.21 | 8.467
-8 | 0.162 | 0.00954 | -0.216 | 17.032
-7.5 | 0.234 | 0.00417 | -0.23 | 55.958
-7 | 0.296 | 0.00438 | -0.23 | 67.542
-6.5 | 0.359 | 0.00451 | -0.23 | 79.647
-6 | 0.422 | 0.00464 | -0.23 | 90.973
-5.5 | 0.485 | 0.00483 | -0.231 | 100.233
-5 | 0.548 | 0.00494 | -0.231 | 110.747
-4.5 | 0.611 | 0.0052 | -0.231 | 117.527
-4 | 0.674 | 0.00528 | -0.231 | 127.647
-3.5 | 0.739 | 0.00551 | -0.231 | 134.21
-3 | 0.802 | 0.00576 | -0.231 | 139.12
-2.5 | 0.864 | 0.00664 | -0.231 | 130.098
-2 | 0.926 | 0.007 | -0.232 | 132.231
-1.5 | 0.989 | 0.00721 | -0.232 | 137.01
-1 | 1.045 | 0.00756 | -0.232 | 138.091
-0.5 | 1.106 | 0.00793 | -0.232 | 139.343
0 | 1.167 | 0.00842 | -0.232 | 138.558
0.5 | 1.227 | 0.00894 | -0.232 | 137.306
1 | 1.287 | 0.00932 | -0.232 | 138.196
1.5 | 1.346 | 0.00872 | -0.232 | 154.326
2 | 1.404 | 0.00866 | -0.232 | 162.259
2.5 | 1.463 | 0.0086 | -0.231 | 170.176
3 | 1.521 | 0.00978 | -0.231 | 155.538
3.5 | 1.579 | 0.01016 | -0.231 | 155.442
4 | 1.636 | 0.01058 | -0.231 | 154.627
4.5 | 1.692 | 0.01103 | -0.231 | 153.388
5 | 1.748 | 0.01152 | -0.23 | 151.794
5.5 | 1.804 | 0.01203 | -0.23 | 149.944
6 | 1.858 | 0.01256 | -0.23 | 147.887
6.5 | 1.912 | 0.013 | -0.229 | 147.085
7 | 1.964 | 0.01364 | -0.229 | 143.983
7.5 | 2.015 | 0.01435 | -0.229 | 140.422
8 | 2.065 | 0.01509 | -0.228 | 136.828
8.5 | 2.114 | 0.01591 | -0.228 | 132.84
9 | 2.16 | 0.01679 | -0.227 | 128.629
9.5 | 2.204 | 0.01774 | -0.227 | 124.265
10 | 2.247 | 0.01871 | -0.226 | 120.089
10.5 | 2.287 | 0.01975 | -0.226 | 115.801
11 | 2.325 | 0.02078 | -0.225 | 111.879
11.5 | 2.36 | 0.02164 | -0.225 | 109.082
12 | 2.393 | 0.02283 | -0.224 | 104.801
12.5 | 2.423 | 0.02405 | -0.223 | 100.74
13 | 2.45 | 0.02531 | -0.223 | 96.798
13.5 | 2.474 | 0.02665 | -0.222 | 92.803
14 | 2.494 | 0.02802 | -0.221 | 89.009
14.5 | 2.512 | 0.02945 | -0.221 | 85.284
15 | 2.525 | 0.03098 | -0.22 | 81.51
15.5 | 2.535 | 0.03257 | -0.219 | 77.844
16 | 2.542 | 0.03429 | -0.219 | 74.147
16.5 | 2.545 | 0.03608 | -0.218 | 70.549
17 | 2.544 | 0.03797 | -0.217 | 67.01
17.5 | 2.54 | 0.03998 | -0.216 | 63.529
18 | 2.532 | 0.04205 | -0.215 | 60.227
18.5 | 2.521 | 0.04431 | -0.215 | 56.899
19 | 2.506 | 0.04673 | -0.214 | 53.628
19.5 | 2.487 | 0.0493 | -0.213 | 50.448
20 | 2.466 | 0.05197 | -0.212 | 47.446

## 106. Re 10M Mach 0.00 (2)
BIGFOIL.COM POLAR EXPORT
Joukowsky 17.00% thick 8.00% camber
Joukowsky 17.00% thick 8.00% camber |  |  |  | Cl Max: | 2.1985 | at alpha= | 20 | deg
XFOIL ncrit=9 |  |  |  | L/D Max: | 210.739 | at alpha= | 3.5 | deg
Re: | 10000000 |  |  | Cd Min: | 0.10096 | at alpha= | -20 | deg
Mach: | 0 |  |  | Cl=0 at alpha= | -9.0727 | deg
|  |  |  | @ Cl=0.1, Cd= | 0.0062018
|  |  |  | @ Cl=0.4, Cd= | 0.0056262
|  |  |  | @ Cl=0.6, Cd= | 0.0054684
alpha (deg) | Cl | Cd | Cm | Cl/Cd
-20 | -0.5878 | 0.10096 | -0.1272 | -5.8221
-19.5 | -0.6252 | 0.08822 | -0.1376 | -7.0868
-19 | -0.5779 | 0.0705 | -0.173 | -8.1972
-18.5 | -0.6313 | 0.05813 | -0.1833 | -10.8601
-18 | -0.7171 | 0.04439 | -0.193 | -16.1545
-17.5 | -0.8941 | 0.02788 | -0.1977 | -32.0696
-17 | -0.9336 | 0.01542 | -0.2137 | -60.5447
-16.5 | -0.8833 | 0.01353 | -0.2171 | -65.2846
-16 | -0.8293 | 0.0124 | -0.2189 | -66.879
-15.5 | -0.7728 | 0.01159 | -0.2203 | -66.6782
-15 | -0.715 | 0.01097 | -0.2215 | -65.1778
-14.5 | -0.6568 | 0.01035 | -0.2226 | -63.4589
-14 | -0.5976 | 0.00971 | -0.2239 | -61.5448
-13.5 | -0.5383 | 0.00924 | -0.2249 | -58.2576
-13 | -0.4781 | 0.00885 | -0.2259 | -54.0226
-12.5 | -0.418 | 0.00841 | -0.2269 | -49.7027
-12 | -0.3572 | 0.00801 | -0.2279 | -44.5943
-11.5 | -0.2967 | 0.00774 | -0.2287 | -38.3333
-11 | -0.2356 | 0.0074 | -0.2297 | -31.8378
-10.5 | -0.1747 | 0.00713 | -0.2306 | -24.5021
-10 | -0.1135 | 0.00689 | -0.2315 | -16.4731
-9.5 | -0.0523 | 0.00665 | -0.2324 | -7.8647
-9 | 0.0089 | 0.00648 | -0.2332 | 1.3735
-8.5 | 0.0702 | 0.00627 | -0.234 | 11.1962
-8 | 0.1314 | 0.00613 | -0.2348 | 21.4356
-7.5 | 0.1926 | 0.00598 | -0.2356 | 32.2074
-7 | 0.2538 | 0.00584 | -0.2364 | 43.4589
-6.5 | 0.3147 | 0.00576 | -0.2371 | 54.6354
-6 | 0.3759 | 0.00565 | -0.2379 | 66.531
-5.5 | 0.4366 | 0.00559 | -0.2385 | 78.1038
-5 | 0.4976 | 0.00552 | -0.2393 | 90.1449
-4.5 | 0.5578 | 0.00551 | -0.2398 | 101.2341
-4 | 0.6186 | 0.00545 | -0.2405 | 113.5046
-3.5 | 0.6785 | 0.00546 | -0.2411 | 124.2674
-3 | 0.7389 | 0.00544 | -0.2417 | 135.8272
-2.5 | 0.7986 | 0.00546 | -0.2422 | 146.2637
-2 | 0.8579 | 0.00551 | -0.2426 | 155.6987
-1.5 | 0.9175 | 0.00554 | -0.2431 | 165.6137
-1 | 0.9759 | 0.00564 | -0.2434 | 173.0319
-0.5 | 1.0347 | 0.00571 | -0.2438 | 181.2084
0 | 1.093 | 0.00579 | -0.2441 | 188.7737
0.5 | 1.1502 | 0.00594 | -0.2442 | 193.6364
1 | 1.2076 | 0.00606 | -0.2444 | 199.2739
1.5 | 1.2647 | 0.00619 | -0.2445 | 204.3134
2 | 1.3203 | 0.00638 | -0.2443 | 206.9436
2.5 | 1.375 | 0.00661 | -0.244 | 208.0182
3 | 1.4296 | 0.00682 | -0.2437 | 209.6188
3.5 | 1.4836 | 0.00704 | -0.2433 | 210.7386
4 | 1.5359 | 0.00731 | -0.2427 | 210.1094
4.5 | 1.5866 | 0.00762 | -0.2417 | 208.2152
5 | 1.6353 | 0.00798 | -0.2403 | 204.9248
5.5 | 1.6817 | 0.00837 | -0.2386 | 200.92
6 | 1.7216 | 0.00878 | -0.2356 | 196.082
6.5 | 1.7541 | 0.00928 | -0.2311 | 189.0194
7 | 1.7875 | 0.00986 | -0.227 | 181.288
7.5 | 1.82 | 0.01053 | -0.223 | 172.8395
8 | 1.8508 | 0.01133 | -0.2188 | 163.3539
8.5 | 1.88 | 0.01227 | -0.2145 | 153.2192
9 | 1.9079 | 0.01334 | -0.2103 | 143.021
9.5 | 1.9345 | 0.01457 | -0.206 | 132.7728
10 | 1.9595 | 0.01597 | -0.2018 | 122.6988
10.5 | 1.9818 | 0.0176 | -0.1974 | 112.6023
11 | 2.0032 | 0.01942 | -0.1932 | 103.1514
12 | 2.0434 | 0.02335 | -0.1852 | 87.5118
12.5 | 2.062 | 0.02577 | -0.1814 | 80.0155
13.5 | 2.097 | 0.03125 | -0.1744 | 67.104
14 | 2.1125 | 0.03437 | -0.1712 | 61.4635
14.5 | 2.1256 | 0.03786 | -0.1681 | 56.1437
15 | 2.1383 | 0.04157 | -0.1653 | 51.4385
15.5 | 2.1507 | 0.04546 | -0.1628 | 47.3097
16 | 2.162 | 0.04963 | -0.1605 | 43.5624
16.5 | 2.1698 | 0.05429 | -0.1583 | 39.9668
17 | 2.1758 | 0.05935 | -0.1564 | 36.6605
17.5 | 2.1837 | 0.06431 | -0.1548 | 33.9558
18 | 2.1883 | 0.06981 | -0.1535 | 31.3465
18.5 | 2.1899 | 0.07584 | -0.1523 | 28.8753
19 | 2.1961 | 0.08132 | -0.1516 | 27.0057
19.5 | 2.1958 | 0.08778 | -0.151 | 25.0148
20 | 2.1985 | 0.09389 | -0.1508 | 23.4157

## 107. Re 10M Mach 0.10 (1)
BIGFOIL.COM POLAR EXPORT
Joukowsky 17.00% thick 8.00% camber
Joukowsky 17.00% thick 8.00% camber |  |  |  | Cl Max: | 2.536 | at alpha= | 16 | deg
JavaFoil+Calcfoil stall+Eppler ext transition |  |  |  | L/D Max: | 169.51 | at alpha= | 2.5 | deg
Re: | 10000000 |  |  | Cd Min: | 0.00429 | at alpha= | -7.5 | deg
Mach: | 0.1 |  |  | Cl=0 at alpha= | -9.3929 | deg
|  |  |  | @ Cl=0.1, Cd= | 0.012656
|  |  |  | @ Cl=0.4, Cd= | 0.0045905
|  |  |  | @ Cl=0.6, Cd= | 0.0050516
alpha (deg) | Cl | Cd | Cm | Cl/Cd
-20 | -0.776 | 0.1196 | -0.155 | -6.486
-19.5 | -0.76 | 0.11288 | -0.156 | -6.735
-19 | -0.743 | 0.10624 | -0.158 | -6.99
-18.5 | -0.723 | 0.10025 | -0.159 | -7.208
-18 | -0.701 | 0.094 | -0.161 | -7.452
-17.5 | -0.676 | 0.08804 | -0.163 | -7.68
-17 | -0.649 | 0.08258 | -0.165 | -7.863
-16.5 | -0.62 | 0.0773 | -0.166 | -8.023
-16 | -0.589 | 0.0719 | -0.168 | -8.194
-15.5 | -0.556 | 0.0667 | -0.17 | -8.334
-15 | -0.52 | 0.06172 | -0.173 | -8.431
-14.5 | -0.483 | 0.05697 | -0.175 | -8.471
-14 | -0.443 | 0.0522 | -0.177 | -8.487
-13.5 | -0.402 | 0.04759 | -0.179 | -8.439
-13 | -0.358 | 0.04343 | -0.182 | -8.252
-12.5 | -0.314 | 0.03929 | -0.184 | -7.98
-12 | -0.267 | 0.03535 | -0.187 | -7.556
-11.5 | -0.219 | 0.03168 | -0.189 | -6.913
-11 | -0.17 | 0.02799 | -0.192 | -6.057
-10.5 | -0.118 | 0.02458 | -0.195 | -4.817
-10 | -0.066 | 0.02138 | -0.199 | -3.076
-9.5 | -0.012 | 0.01836 | -0.202 | -0.634
-9 | 0.044 | 0.01533 | -0.206 | 2.88
-8.5 | 0.102 | 0.01256 | -0.21 | 8.109
-8 | 0.162 | 0.00997 | -0.215 | 16.277
-7.5 | 0.235 | 0.00429 | -0.231 | 54.762
-7 | 0.297 | 0.00439 | -0.231 | 67.804
-6.5 | 0.361 | 0.00451 | -0.231 | 79.953
-6 | 0.424 | 0.00464 | -0.231 | 91.275
-5.5 | 0.487 | 0.00472 | -0.232 | 103.1
-5 | 0.55 | 0.00495 | -0.232 | 111.098
-4.5 | 0.614 | 0.00508 | -0.232 | 120.774
-4 | 0.677 | 0.00529 | -0.232 | 127.973
-3.5 | 0.743 | 0.00552 | -0.232 | 134.626
-3 | 0.806 | 0.00577 | -0.233 | 139.551
-2.5 | 0.868 | 0.00667 | -0.233 | 130.227
-2 | 0.931 | 0.00695 | -0.233 | 133.933
-1.5 | 0.993 | 0.00734 | -0.233 | 135.348
-1 | 1.05 | 0.00759 | -0.233 | 138.246
-0.5 | 1.111 | 0.00797 | -0.233 | 139.358
0 | 1.172 | 0.00846 | -0.233 | 138.577
0.5 | 1.233 | 0.00902 | -0.233 | 136.76
1 | 1.294 | 0.00942 | -0.233 | 137.304
1.5 | 1.352 | 0.00879 | -0.233 | 153.817
2 | 1.411 | 0.00872 | -0.233 | 161.822
2.5 | 1.47 | 0.00867 | -0.233 | 169.51
3 | 1.528 | 0.00986 | -0.232 | 155.036
3.5 | 1.586 | 0.01024 | -0.232 | 154.839
4 | 1.643 | 0.01067 | -0.232 | 153.995
4.5 | 1.7 | 0.01114 | -0.232 | 152.68
5 | 1.756 | 0.01163 | -0.231 | 151.01
5.5 | 1.812 | 0.01215 | -0.231 | 149.123
6 | 1.866 | 0.01269 | -0.231 | 147.003
6.5 | 1.92 | 0.01314 | -0.231 | 146.094
7 | 1.972 | 0.01382 | -0.23 | 142.761
7.5 | 2.024 | 0.01453 | -0.23 | 139.32
8 | 2.074 | 0.0153 | -0.229 | 135.512
8.5 | 2.122 | 0.01613 | -0.229 | 131.561
9 | 2.168 | 0.01705 | -0.228 | 127.172
9.5 | 2.213 | 0.018 | -0.228 | 122.888
10 | 2.255 | 0.01901 | -0.227 | 118.576
10.5 | 2.294 | 0.02008 | -0.227 | 114.257
11 | 2.332 | 0.02119 | -0.226 | 110.056
11.5 | 2.366 | 0.02203 | -0.226 | 107.412
12 | 2.399 | 0.02328 | -0.225 | 103.053
12.5 | 2.428 | 0.02455 | -0.224 | 98.892
13 | 2.454 | 0.02585 | -0.224 | 94.913
13.5 | 2.476 | 0.02724 | -0.223 | 90.913
14 | 2.495 | 0.02864 | -0.222 | 87.131
14.5 | 2.511 | 0.03016 | -0.222 | 83.267
15 | 2.523 | 0.03173 | -0.221 | 79.504
15.5 | 2.531 | 0.0334 | -0.22 | 75.779
16 | 2.536 | 0.03517 | -0.219 | 72.101
16.5 | 2.536 | 0.03706 | -0.219 | 68.43
17 | 2.532 | 0.03901 | -0.218 | 64.924
17.5 | 2.525 | 0.04117 | -0.217 | 61.336
18 | 2.514 | 0.0434 | -0.216 | 57.931
18.5 | 2.5 | 0.04575 | -0.215 | 54.642
19 | 2.48 | 0.04825 | -0.214 | 51.401
19.5 | 2.458 | 0.05102 | -0.213 | 48.172
20 | 2.432 | 0.05384 | -0.212 | 45.163

## 108. Re 10M Mach 0.10 (2)
BIGFOIL.COM POLAR EXPORT
Joukowsky 17.00% thick 8.00% camber
Joukowsky 17.00% thick 8.00% camber |  |  |  | Cl Max: | 2.1914 | at alpha= | 19 | deg
XFOIL ncrit=9 |  |  |  | L/D Max: | 210.777 | at alpha= | 3.5 | deg
Re: | 10000000 |  |  | Cd Min: | 0.10805 | at alpha= | -20 | deg
Mach: | 0.1 |  |  | Cl=0 at alpha= | -9.0534 | deg
|  |  |  | @ Cl=0.1, Cd= | 0.0062389
|  |  |  | @ Cl=0.4, Cd= | 0.0056476
|  |  |  | @ Cl=0.6, Cd= | 0.0054914
alpha (deg) | Cl | Cd | Cm | Cl/Cd
-20 | -0.5432 | 0.10805 | -0.1242 | -5.0273
-19 | -0.5968 | 0.08488 | -0.1438 | -7.0311
-18.5 | -0.5544 | 0.06812 | -0.177 | -8.1386
-17.5 | -0.7355 | 0.0394 | -0.1979 | -18.6675
-17 | -0.8853 | 0.0255 | -0.2015 | -34.7176
-16.5 | -0.8938 | 0.01477 | -0.2177 | -60.5146
-16 | -0.8412 | 0.01314 | -0.2204 | -64.0183
-15.5 | -0.7849 | 0.01205 | -0.2222 | -65.1369
-15 | -0.7266 | 0.01131 | -0.2234 | -64.244
-14.5 | -0.6675 | 0.01072 | -0.2244 | -62.2668
-14 | -0.6076 | 0.01001 | -0.2257 | -60.6993
-13.5 | -0.5475 | 0.00945 | -0.2267 | -57.9365
-13 | -0.4864 | 0.009 | -0.2277 | -54.0444
-12.5 | -0.4255 | 0.00859 | -0.2286 | -49.5343
-12 | -0.3639 | 0.00814 | -0.2296 | -44.7052
-11.5 | -0.3026 | 0.00783 | -0.2304 | -38.6462
-11 | -0.2407 | 0.00751 | -0.2313 | -32.0506
-10.5 | -0.179 | 0.0072 | -0.2322 | -24.8611
-10 | -0.1171 | 0.00697 | -0.233 | -16.8006
-9.5 | -0.0552 | 0.00671 | -0.2338 | -8.2265
-9 | 0.0066 | 0.00653 | -0.2346 | 1.0107
-8.5 | 0.0686 | 0.00631 | -0.2354 | 10.8716
-8 | 0.1304 | 0.00617 | -0.2362 | 21.1345
-7.5 | 0.1922 | 0.00601 | -0.237 | 31.98
-7 | 0.254 | 0.00587 | -0.2377 | 43.2709
-6.5 | 0.3154 | 0.00579 | -0.2384 | 54.4732
-6 | 0.3772 | 0.00567 | -0.2392 | 66.5256
-5.5 | 0.4383 | 0.00561 | -0.2398 | 78.1283
-5 | 0.4999 | 0.00554 | -0.2405 | 90.2347
-4.5 | 0.5605 | 0.00553 | -0.2411 | 101.3562
-4 | 0.6219 | 0.00547 | -0.2418 | 113.6929
-3.5 | 0.6822 | 0.00548 | -0.2423 | 124.4891
-3 | 0.743 | 0.00546 | -0.2429 | 136.0806
-2.5 | 0.8032 | 0.00548 | -0.2434 | 146.5693
-2 | 0.8629 | 0.00553 | -0.2439 | 156.0398
-1.5 | 0.9229 | 0.00556 | -0.2444 | 165.9892
-1 | 0.9818 | 0.00565 | -0.2447 | 173.7699
-0.5 | 1.0408 | 0.00573 | -0.245 | 181.6405
0 | 1.0996 | 0.00581 | -0.2453 | 189.2599
0.5 | 1.1572 | 0.00596 | -0.2454 | 194.1611
1 | 1.2148 | 0.00609 | -0.2455 | 199.4745
1.5 | 1.2723 | 0.00622 | -0.2456 | 204.5498
2 | 1.3284 | 0.00641 | -0.2455 | 207.2387
2.5 | 1.3833 | 0.00664 | -0.2451 | 208.3283
3 | 1.4381 | 0.00686 | -0.2447 | 209.6356
3.5 | 1.4923 | 0.00708 | -0.2443 | 210.7768
4 | 1.5449 | 0.00735 | -0.2435 | 210.1905
4.5 | 1.5956 | 0.00767 | -0.2424 | 208.0313
5 | 1.6442 | 0.00804 | -0.241 | 204.5025
5.5 | 1.6901 | 0.00844 | -0.239 | 200.2488
6 | 1.7258 | 0.00886 | -0.235 | 194.7856
6.5 | 1.7597 | 0.00938 | -0.2308 | 187.6013
7 | 1.7937 | 0.00999 | -0.2267 | 179.5495
7.5 | 1.8267 | 0.01069 | -0.2227 | 170.8793
8 | 1.8574 | 0.01154 | -0.2184 | 160.9532
8.5 | 1.8866 | 0.01252 | -0.2141 | 150.6869
9 | 1.9139 | 0.01365 | -0.2097 | 140.2125
9.5 | 1.9393 | 0.01499 | -0.2052 | 129.3729
10 | 1.9632 | 0.01651 | -0.2008 | 118.9098
10.5 | 1.9873 | 0.01814 | -0.1966 | 109.5535
11 | 2.0082 | 0.02007 | -0.1924 | 100.0598
11.5 | 2.0308 | 0.02177 | -0.1886 | 93.2843
12 | 2.0491 | 0.02416 | -0.1844 | 84.8137
12.5 | 2.0668 | 0.02674 | -0.1806 | 77.2924
13 | 2.0835 | 0.02958 | -0.1769 | 70.4361
13.5 | 2.0986 | 0.03271 | -0.1734 | 64.1577
14 | 2.1128 | 0.03609 | -0.1701 | 58.5425
14.5 | 2.1259 | 0.03975 | -0.1671 | 53.4818
15 | 2.138 | 0.04366 | -0.1643 | 48.9693
15.5 | 2.1503 | 0.04771 | -0.1619 | 45.0702
16 | 2.1624 | 0.05192 | -0.1597 | 41.6487
16.5 | 2.1717 | 0.05656 | -0.1576 | 38.3964
17 | 2.1772 | 0.06181 | -0.1558 | 35.2241
17.5 | 2.184 | 0.06704 | -0.1542 | 32.5776
18 | 2.1884 | 0.07274 | -0.153 | 30.0852
18.5 | 2.1883 | 0.07909 | -0.152 | 27.6685
19 | 2.1914 | 0.08518 | -0.1513 | 25.7267
19.5 | 2.1899 | 0.09198 | -0.1509 | 23.8084
20 | 2.1896 | 0.09865 | -0.1509 | 22.1956

## 109. Re 10M Mach 0.25 (1)
BIGFOIL.COM POLAR EXPORT
Joukowsky 17.00% thick 8.00% camber
Joukowsky 17.00% thick 8.00% camber |  |  |  | Cl Max: | 2.493 | at alpha= | 14.5 | deg
JavaFoil+Calcfoil stall+Eppler ext transition |  |  |  | L/D Max: | 166.927 | at alpha= | 2 | deg
Re: | 10000000 |  |  | Cd Min: | 0.00442 | at alpha= | -7 | deg
Mach: | 0.25 |  |  | Cl=0 at alpha= | -9.3947 | deg
|  |  |  | @ Cl=0.1, Cd= | 0.015713
|  |  |  | @ Cl=0.4, Cd= | 0.0046046
|  |  |  | @ Cl=0.6, Cd= | 0.0051677
alpha (deg) | Cl | Cd | Cm | Cl/Cd
-20 | -0.644 | 0.13684 | -0.15 | -4.705
-19.5 | -0.646 | 0.12899 | -0.152 | -5.009
-19 | -0.645 | 0.12161 | -0.154 | -5.302
-18.5 | -0.64 | 0.11376 | -0.156 | -5.625
-18 | -0.631 | 0.10718 | -0.157 | -5.887
-17.5 | -0.619 | 0.09989 | -0.16 | -6.195
-17 | -0.603 | 0.09316 | -0.162 | -6.471
-16.5 | -0.583 | 0.08681 | -0.164 | -6.719
-16 | -0.56 | 0.08102 | -0.166 | -6.912
-15.5 | -0.534 | 0.07511 | -0.169 | -7.105
-15 | -0.504 | 0.0695 | -0.171 | -7.251
-14.5 | -0.471 | 0.06417 | -0.173 | -7.334
-14 | -0.435 | 0.05899 | -0.176 | -7.367
-13.5 | -0.396 | 0.05394 | -0.179 | -7.344
-13 | -0.355 | 0.04889 | -0.182 | -7.27
-12.5 | -0.312 | 0.04431 | -0.184 | -7.047
-12 | -0.267 | 0.04017 | -0.187 | -6.641
-11.5 | -0.219 | 0.03612 | -0.19 | -6.076
-11 | -0.17 | 0.03214 | -0.193 | -5.296
-10.5 | -0.119 | 0.02828 | -0.196 | -4.214
-10 | -0.066 | 0.025 | -0.199 | -2.65
-9.5 | -0.012 | 0.02159 | -0.203 | -0.543
-9 | 0.045 | 0.01852 | -0.207 | 2.402
-8.5 | 0.103 | 0.01556 | -0.211 | 6.591
-8 | 0.163 | 0.01274 | -0.215 | 12.775
-7.5 | 0.226 | 0.01012 | -0.22 | 22.319
-7 | 0.305 | 0.00442 | -0.237 | 69.031
-6.5 | 0.37 | 0.00454 | -0.238 | 81.423
-6 | 0.435 | 0.00468 | -0.238 | 93.002
-5.5 | 0.5 | 0.00483 | -0.238 | 103.502
-5 | 0.565 | 0.00506 | -0.238 | 111.659
-4.5 | 0.63 | 0.00526 | -0.238 | 119.83
-4 | 0.695 | 0.00534 | -0.239 | 130.106
-3.5 | 0.763 | 0.00559 | -0.239 | 136.644
-3 | 0.828 | 0.00582 | -0.239 | 142.177
-2.5 | 0.892 | 0.0068 | -0.239 | 131.273
-2 | 0.957 | 0.00712 | -0.239 | 134.282
-1.5 | 1.021 | 0.00747 | -0.239 | 136.693
-1 | 1.078 | 0.00784 | -0.239 | 137.448
-0.5 | 1.141 | 0.00826 | -0.24 | 138.212
0 | 1.204 | 0.00874 | -0.24 | 137.751
0.5 | 1.265 | 0.00881 | -0.239 | 143.581
1 | 1.326 | 0.00877 | -0.239 | 151.097
1.5 | 1.387 | 0.00873 | -0.239 | 158.862
2 | 1.447 | 0.00867 | -0.239 | 166.927
2.5 | 1.507 | 0.00986 | -0.239 | 152.857
3 | 1.567 | 0.01029 | -0.238 | 152.179
3.5 | 1.626 | 0.01074 | -0.238 | 151.345
4 | 1.684 | 0.01122 | -0.238 | 150.137
4.5 | 1.742 | 0.01172 | -0.238 | 148.607
5 | 1.799 | 0.01227 | -0.237 | 146.589
5.5 | 1.855 | 0.01286 | -0.237 | 144.288
6 | 1.91 | 0.01347 | -0.237 | 141.799
6.5 | 1.964 | 0.014 | -0.236 | 140.265
7 | 2.017 | 0.01478 | -0.236 | 136.513
7.5 | 2.069 | 0.0156 | -0.236 | 132.595
8 | 2.118 | 0.01649 | -0.235 | 128.505
8.5 | 2.166 | 0.01746 | -0.235 | 124.034
9 | 2.212 | 0.01851 | -0.234 | 119.489
9.5 | 2.254 | 0.01963 | -0.233 | 114.837
10 | 2.295 | 0.02083 | -0.233 | 110.161
10.5 | 2.332 | 0.02207 | -0.232 | 105.658
11 | 2.366 | 0.02334 | -0.232 | 101.388
11.5 | 2.397 | 0.02452 | -0.231 | 97.766
12 | 2.424 | 0.02597 | -0.23 | 93.324
12.5 | 2.447 | 0.02752 | -0.23 | 88.915
13 | 2.466 | 0.02911 | -0.229 | 84.701
13.5 | 2.479 | 0.03083 | -0.228 | 80.418
14 | 2.488 | 0.03256 | -0.227 | 76.434
14.5 | 2.493 | 0.0345 | -0.227 | 72.264
15 | 2.491 | 0.03649 | -0.226 | 68.256
15.5 | 2.483 | 0.03867 | -0.225 | 64.223
16 | 2.471 | 0.041 | -0.224 | 60.268
16.5 | 2.452 | 0.04349 | -0.223 | 56.384
17 | 2.426 | 0.04619 | -0.222 | 52.523
17.5 | 2.395 | 0.04908 | -0.221 | 48.785
18 | 2.358 | 0.05218 | -0.22 | 45.184
18.5 | 2.315 | 0.05563 | -0.219 | 41.606
19 | 2.264 | 0.05925 | -0.218 | 38.204
19.5 | 2.207 | 0.06316 | -0.217 | 34.951

## 110. Re 10M Mach 0.25 (2)
BIGFOIL.COM POLAR EXPORT
Joukowsky 17.00% thick 8.00% camber
Joukowsky 17.00% thick 8.00% camber |  |  |  | Cl Max: | 2.1632 | at alpha= | 18 | deg
XFOIL ncrit=9 |  |  |  | L/D Max: | 209.347 | at alpha= | 3.5 | deg
Re: | 10000000 |  |  | Cd Min: | 0.13416 | at alpha= | -20 | deg
Mach: | 0.25 |  |  | Cl=0 at alpha= | -8.9479 | deg
|  |  |  | @ Cl=0.1, Cd= | 0.0064459
|  |  |  | @ Cl=0.4, Cd= | 0.0057873
|  |  |  | @ Cl=0.6, Cd= | 0.0055947
alpha (deg) | Cl | Cd | Cm | Cl/Cd
-20 | -0.3833 | 0.13416 | -0.1169 | -2.857
-19.5 | -0.3814 | 0.12567 | -0.1237 | -3.0349
-19 | -0.3911 | 0.11594 | -0.1311 | -3.3733
-18.5 | -0.354 | 0.09962 | -0.1589 | -3.5535
-18 | -0.3581 | 0.09105 | -0.1666 | -3.933
-17.5 | -0.3775 | 0.08159 | -0.1743 | -4.6268
-17 | -0.4076 | 0.07142 | -0.1828 | -5.7071
-16.5 | -0.4607 | 0.05976 | -0.1924 | -7.7092
-16 | -0.5337 | 0.04753 | -0.2019 | -11.2287
-15.5 | -0.6431 | 0.03462 | -0.2099 | -18.576
-15 | -0.7735 | 0.02007 | -0.2205 | -38.5401
-14.5 | -0.7286 | 0.01331 | -0.2335 | -54.7408
-14 | -0.6657 | 0.012 | -0.2353 | -55.475
-13.5 | -0.6011 | 0.01113 | -0.2363 | -54.0072
-13 | -0.5356 | 0.01028 | -0.2373 | -52.1012
-12.5 | -0.47 | 0.00956 | -0.2382 | -49.1632
-12 | -0.4035 | 0.00904 | -0.2388 | -44.635
-11.5 | -0.3376 | 0.00854 | -0.2394 | -39.5316
-11 | -0.2709 | 0.00806 | -0.2402 | -33.6104
-10.5 | -0.2051 | 0.00775 | -0.2407 | -26.4645
-10 | -0.1386 | 0.00734 | -0.2414 | -18.8828
-9.5 | -0.073 | 0.0071 | -0.2419 | -10.2817
-9 | -0.0068 | 0.00679 | -0.2426 | -1.0015
-8.5 | 0.0584 | 0.00661 | -0.2432 | 8.8351
-8 | 0.1243 | 0.00635 | -0.2439 | 19.5748
-7.5 | 0.189 | 0.00622 | -0.2444 | 30.3859
-7 | 0.2544 | 0.00604 | -0.2451 | 42.1192
-6.5 | 0.3189 | 0.00593 | -0.2457 | 53.7774
-6 | 0.3838 | 0.0058 | -0.2464 | 66.1724
-5.5 | 0.4476 | 0.00575 | -0.2469 | 77.8435
-5 | 0.5121 | 0.00565 | -0.2476 | 90.6372
-4.5 | 0.5757 | 0.00561 | -0.2481 | 102.6203
-4 | 0.6394 | 0.00557 | -0.2487 | 114.7935
-3.5 | 0.7026 | 0.00556 | -0.2493 | 126.3669
-3 | 0.7652 | 0.00558 | -0.2497 | 137.1326
-2.5 | 0.8284 | 0.00558 | -0.2503 | 148.4588
-2 | 0.89 | 0.00565 | -0.2506 | 157.5221
-1.5 | 0.9523 | 0.00568 | -0.2511 | 167.6585
-1 | 1.0139 | 0.00576 | -0.2514 | 176.0243
-0.5 | 1.0744 | 0.00588 | -0.2515 | 182.7211
0 | 1.1357 | 0.00595 | -0.2518 | 190.8739
0.5 | 1.1957 | 0.00608 | -0.2519 | 196.6612
1 | 1.2546 | 0.00626 | -0.2517 | 200.4153
1.5 | 1.314 | 0.0064 | -0.2517 | 205.3125
2 | 1.372 | 0.00659 | -0.2513 | 208.1942
2.5 | 1.4283 | 0.00684 | -0.2507 | 208.8158
3 | 1.4836 | 0.00711 | -0.2499 | 208.6639
3.5 | 1.5387 | 0.00735 | -0.249 | 209.3469
4 | 1.5917 | 0.00764 | -0.2477 | 208.3377
4.5 | 1.6416 | 0.00799 | -0.2458 | 205.4568
5 | 1.6804 | 0.00837 | -0.2417 | 200.7646
5.5 | 1.7181 | 0.00887 | -0.2376 | 193.6979
6 | 1.7555 | 0.00945 | -0.2335 | 185.7672
6.5 | 1.7916 | 0.01013 | -0.2293 | 176.8608
7 | 1.8257 | 0.01094 | -0.2249 | 166.883
7.5 | 1.8581 | 0.01189 | -0.2205 | 156.2742
8 | 1.8887 | 0.013 | -0.2159 | 145.2846
8.5 | 1.9181 | 0.01426 | -0.2113 | 134.5091
9 | 1.9459 | 0.01572 | -0.2068 | 123.785
9.5 | 1.9714 | 0.01741 | -0.2021 | 113.2338
10 | 1.9948 | 0.01935 | -0.1975 | 103.0904
10.5 | 2.0168 | 0.02153 | -0.193 | 93.6739
11 | 2.0383 | 0.02392 | -0.1887 | 85.2132
11.5 | 2.0553 | 0.02684 | -0.1845 | 76.576
13.5 | 2.1142 | 0.04079 | -0.1693 | 51.8313
14 | 2.1252 | 0.04518 | -0.1661 | 47.0385
14.5 | 2.1352 | 0.04988 | -0.1633 | 42.8067
15 | 2.143 | 0.055 | -0.1607 | 38.9636
15.5 | 2.1509 | 0.06031 | -0.1585 | 35.6641
16 | 2.1569 | 0.066 | -0.1565 | 32.6803
16.5 | 2.1609 | 0.07212 | -0.1549 | 29.9626
17 | 2.1623 | 0.07873 | -0.1536 | 27.4648
17.5 | 2.1613 | 0.08578 | -0.1527 | 25.1958
18 | 2.1632 | 0.09259 | -0.1521 | 23.3632
18.5 | 2.1615 | 0.09993 | -0.1519 | 21.6301
19 | 2.1588 | 0.1075 | -0.1521 | 20.0819
19.5 | 2.1587 | 0.11466 | -0.1525 | 18.827
20 | 2.1543 | 0.12244 | -0.1534 | 17.5947

## 111. Re 10M Mach 0.50 (1)
BIGFOIL.COM POLAR EXPORT
Joukowsky 17.00% thick 8.00% camber
Joukowsky 17.00% thick 8.00% camber |  |  |  | Cl Max: | 2.367 | at alpha= | 10 | deg
JavaFoil+Calcfoil stall+Eppler ext transition |  |  |  | L/D Max: | 150.399 | at alpha= | -1 | deg
Re: | 10000000 |  |  | Cd Min: | 0.00525 | at alpha= | -5 | deg
Mach: | 0.5 |  |  | Cl=0 at alpha= | -9.3947 | deg
|  |  |  | @ Cl=0.1, Cd= | 0.028389
|  |  |  | @ Cl=0.4, Cd= | 0.013825
|  |  |  | @ Cl=0.6, Cd= | 0.0065643
alpha (deg) | Cl | Cd | Cm | Cl/Cd
-20 | -0.635 | 0.16463 | -0.158 | -3.857
-19.5 | -0.606 | 0.14676 | -0.16 | -4.129
-19 | -0.577 | 0.13559 | -0.162 | -4.254
-18.5 | -0.544 | 0.13765 | -0.157 | -3.955
-18 | -0.516 | 0.12365 | -0.162 | -4.176
-17.5 | -0.489 | 0.10976 | -0.169 | -4.454
-17 | -0.453 | 0.12083 | -0.151 | -3.748
-16.5 | -0.425 | 0.10783 | -0.159 | -3.942
-16 | -0.394 | 0.10994 | -0.157 | -3.586
-15.5 | -0.364 | 0.1028 | -0.157 | -3.545
-15 | -0.337 | 0.09005 | -0.169 | -3.744
-14.5 | -0.304 | 0.09848 | -0.153 | -3.082
-14 | -0.277 | 0.08373 | -0.168 | -3.303
-13.5 | -0.244 | 0.09183 | -0.151 | -2.653
-13 | -0.217 | 0.07642 | -0.17 | -2.833
-12.5 | -0.185 | 0.07817 | -0.162 | -2.371
-12 | -0.155 | 0.08046 | -0.153 | -1.92
-11.5 | -0.125 | 0.07613 | -0.157 | -1.642
-11 | -0.141 | 0.05907 | -0.179 | -2.392
-10.5 | -0.11 | 0.04955 | -0.19 | -2.218
-10 | -0.064 | 0.04305 | -0.197 | -1.491
-9.5 | -0.012 | 0.03732 | -0.203 | -0.314
-9 | 0.045 | 0.03223 | -0.209 | 1.404
-8.5 | 0.106 | 0.02797 | -0.214 | 3.775
-8 | 0.169 | 0.02416 | -0.219 | 6.977
-7.5 | 0.234 | 0.02062 | -0.224 | 11.341
-7 | 0.301 | 0.01767 | -0.229 | 17.039
-6.5 | 0.371 | 0.01483 | -0.234 | 25.011
-6 | 0.444 | 0.0123 | -0.24 | 36.071
-5.5 | 0.52 | 0.01019 | -0.247 | 51.072
-5 | 0.629 | 0.00525 | -0.266 | 119.714
-4.5 | 0.702 | 0.00547 | -0.267 | 128.428
-4 | 0.776 | 0.00563 | -0.267 | 137.768
-3.5 | 0.853 | 0.00696 | -0.267 | 122.542
-3 | 0.926 | 0.00727 | -0.267 | 127.253
-2.5 | 0.998 | 0.00761 | -0.267 | 131.067
-2 | 1.07 | 0.00808 | -0.267 | 132.427
-1.5 | 1.141 | 0.00805 | -0.267 | 141.75
-1 | 1.202 | 0.00799 | -0.267 | 150.399
-0.5 | 1.272 | 0.00906 | -0.267 | 140.404
0 | 1.334 | 0.00945 | -0.266 | 141.086
0.5 | 1.401 | 0.0099 | -0.266 | 141.482
1 | 1.468 | 0.01038 | -0.266 | 141.417
1.5 | 1.534 | 0.01091 | -0.266 | 140.627
2 | 1.6 | 0.01145 | -0.266 | 139.777
2.5 | 1.665 | 0.01205 | -0.265 | 138.142
3 | 1.729 | 0.0127 | -0.265 | 136.082
3.5 | 1.792 | 0.01342 | -0.265 | 133.461
4 | 1.853 | 0.0142 | -0.264 | 130.52
4.5 | 1.914 | 0.01506 | -0.264 | 127.128
5 | 1.973 | 0.01599 | -0.263 | 123.429
5.5 | 2.031 | 0.01702 | -0.263 | 119.341
6 | 2.086 | 0.01803 | -0.262 | 115.751
6.5 | 2.14 | 0.01934 | -0.262 | 110.64
7 | 2.19 | 0.02077 | -0.261 | 105.431
7.5 | 2.237 | 0.02243 | -0.26 | 99.734
8 | 2.279 | 0.02432 | -0.259 | 93.727
8.5 | 2.315 | 0.02644 | -0.259 | 87.544
9 | 2.343 | 0.02882 | -0.258 | 81.3
9.5 | 2.361 | 0.03151 | -0.257 | 74.946
10 | 2.367 | 0.03451 | -0.256 | 68.589
10.5 | 2.355 | 0.03795 | -0.254 | 62.057
11 | 2.318 | 0.04189 | -0.253 | 55.333
11.5 | 2.237 | 0.04657 | -0.251 | 48.028
12 | 2.064 | 0.05304 | -0.249 | 38.907
12.5 | 1.411 | 0.06339 | -0.246 | 22.268
13 | 1.439 | 0.06423 | -0.246 | 22.411
13.5 | 1.467 | 0.06491 | -0.245 | 22.604
14 | 1.49 | 0.06991 | -0.244 | 21.315
14.5 | 1.499 | 0.08402 | -0.238 | 17.838
15 | 1.496 | 0.10426 | -0.23 | 14.349

## 112. Re 10M Mach 0.50 (2)
BIGFOIL.COM POLAR EXPORT
Joukowsky 17.00% thick 8.00% camber
Joukowsky 17.00% thick 8.00% camber |  |  |  | Cl Max: | 2.1366 | at alpha= | 13 | deg
XFOIL ncrit=9 |  |  |  | L/D Max: | 196.976 | at alpha= | 1 | deg
Re: | 10000000 |  |  | Cd Min: | 0.16685 | at alpha= | 18 | deg
Mach: | 0.5 |  |  | Cl=0 at alpha= | -8.4349 | deg
|  |  |  | @ Cl=0.1, Cd= | 0.0075857
|  |  |  | @ Cl=0.4, Cd= | 0.0065063
|  |  |  | @ Cl=0.6, Cd= | 0.0061931
alpha (deg) | Cl | Cd | Cm | Cl/Cd
-15.5 | -0.0194 | 0.10389 | -0.1872 | -0.18674
-15 | -0.0133 | 0.097 | -0.1921 | -0.13711
-14.5 | -0.0177 | 0.08927 | -0.1977 | -0.19827
-14 | -0.016 | 0.08248 | -0.2026 | -0.19399
-13.5 | -0.0155 | 0.07583 | -0.2075 | -0.2044
-13 | -0.0272 | 0.0684 | -0.2132 | -0.39766
-12.5 | -0.0517 | 0.06033 | -0.2197 | -0.85695
-12 | -0.0795 | 0.05269 | -0.2257 | -1.5088
-11.5 | -0.1215 | 0.0446 | -0.232 | -2.7242
-11 | -0.1866 | 0.03647 | -0.2369 | -5.1165
-10.5 | -0.2863 | 0.02679 | -0.2447 | -10.6868
-10 | -0.2804 | 0.01185 | -0.2768 | -23.6624
-9.5 | -0.1883 | 0.00988 | -0.2793 | -19.0587
-9 | -0.0992 | 0.00894 | -0.2793 | -11.0962
-8.5 | -0.0111 | 0.00821 | -0.2792 | -1.352
-8 | 0.0742 | 0.00772 | -0.2788 | 9.6114
-7.5 | 0.1587 | 0.00728 | -0.2787 | 21.7995
-7 | 0.2409 | 0.00699 | -0.2784 | 34.4635
-6.5 | 0.3223 | 0.00672 | -0.2784 | 47.9613
-6 | 0.4023 | 0.0065 | -0.2785 | 61.8923
-5.5 | 0.4809 | 0.00635 | -0.2785 | 75.7323
-5 | 0.5591 | 0.00622 | -0.2787 | 89.8875
-4.5 | 0.635 | 0.00617 | -0.2787 | 102.9173
-4 | 0.7116 | 0.00609 | -0.279 | 116.8473
-3.5 | 0.7857 | 0.0061 | -0.279 | 128.8033
-2.5 | 0.9333 | 0.00612 | -0.2793 | 152.5
-2 | 1.005 | 0.0062 | -0.2791 | 162.0968
-1.5 | 1.0771 | 0.00626 | -0.2791 | 172.0607
-1 | 1.1458 | 0.00641 | -0.2785 | 178.752
-0.5 | 1.2151 | 0.00653 | -0.278 | 186.0796
0 | 1.2822 | 0.00669 | -0.2771 | 191.6592
0.5 | 1.3446 | 0.00694 | -0.2753 | 193.7464
1 | 1.4005 | 0.00711 | -0.2721 | 196.9761
1.5 | 1.4551 | 0.00743 | -0.2687 | 195.8412
2 | 1.5071 | 0.00788 | -0.265 | 191.2563
2.5 | 1.5626 | 0.00829 | -0.2619 | 188.4922
3 | 1.6143 | 0.00884 | -0.2581 | 182.6131
3.5 | 1.6623 | 0.00957 | -0.2539 | 173.6991
4 | 1.7128 | 0.01032 | -0.25 | 165.969
4.5 | 1.7614 | 0.0112 | -0.2459 | 157.2679
5 | 1.8063 | 0.0123 | -0.2413 | 146.8537
5.5 | 1.847 | 0.01368 | -0.2363 | 135.0146
6 | 1.8852 | 0.0153 | -0.231 | 123.2157
6.5 | 1.9242 | 0.01703 | -0.2261 | 112.9888
7 | 1.9616 | 0.019 | -0.2211 | 103.2421
7.5 | 1.994 | 0.02138 | -0.2158 | 93.2647
8 | 2.0247 | 0.02405 | -0.2105 | 84.1871
8.5 | 2.0506 | 0.02719 | -0.2051 | 75.4174
9 | 2.0737 | 0.03073 | -0.1998 | 67.4813
9.5 | 2.0937 | 0.03472 | -0.1946 | 60.3024
10 | 2.1091 | 0.03927 | -0.1895 | 53.7077
10.5 | 2.1185 | 0.0446 | -0.1847 | 47.5
11 | 2.1263 | 0.05033 | -0.1802 | 42.2472
11.5 | 2.1321 | 0.05653 | -0.1762 | 37.7163
12 | 2.1342 | 0.06339 | -0.1727 | 33.6678
13 | 2.1366 | 0.07872 | -0.1682 | 27.1418
13.5 | 2.1348 | 0.08691 | -0.1662 | 24.5633
14 | 2.1329 | 0.09536 | -0.1648 | 22.3668
14.5 | 2.1264 | 0.10452 | -0.1641 | 20.3444
15 | 2.1217 | 0.11364 | -0.164 | 18.6704
15.5 | 2.1186 | 0.12267 | -0.1643 | 17.2707
16 | 2.1167 | 0.13165 | -0.1652 | 16.0782
16.5 | 2.1159 | 0.14051 | -0.1665 | 15.0587
17 | 2.1155 | 0.1494 | -0.1683 | 14.16
18 | 2.1183 | 0.16685 | -0.1731 | 12.6958

## 113. Re 12M Mach 0.00 (1)
BIGFOIL.COM POLAR EXPORT
Joukowsky 17.00% thick 8.00% camber
Joukowsky 17.00% thick 8.00% camber |  |  |  | Cl Max: | 2.549 | at alpha= | 16.5 | deg
JavaFoil+Calcfoil stall+Eppler ext transition |  |  |  | L/D Max: | 170.748 | at alpha= | 3 | deg
Re: | 12000000 |  |  | Cd Min: | 0.00415 | at alpha= | -7.5 | deg
Mach: | 0 |  |  | Cl=0 at alpha= | -9.3929 | deg
|  |  |  | @ Cl=0.1, Cd= | 0.011193
|  |  |  | @ Cl=0.4, Cd= | 0.0045646
|  |  |  | @ Cl=0.6, Cd= | 0.0051346
alpha (deg) | Cl | Cd | Cm | Cl/Cd
-20 | -0.792 | 0.11551 | -0.156 | -6.856
-19.5 | -0.774 | 0.10905 | -0.157 | -7.101
-19 | -0.755 | 0.10298 | -0.159 | -7.329
-18.5 | -0.733 | 0.09672 | -0.161 | -7.581
-18 | -0.709 | 0.09104 | -0.162 | -7.791
-17.5 | -0.684 | 0.08515 | -0.164 | -8.028
-17 | -0.656 | 0.07952 | -0.166 | -8.246
-16.5 | -0.626 | 0.07433 | -0.168 | -8.416
-16 | -0.593 | 0.06912 | -0.17 | -8.585
-15.5 | -0.559 | 0.06433 | -0.171 | -8.692
-15 | -0.523 | 0.05944 | -0.173 | -8.797
-14.5 | -0.485 | 0.05455 | -0.176 | -8.885
-14 | -0.445 | 0.05007 | -0.178 | -8.878
-13.5 | -0.403 | 0.04583 | -0.18 | -8.784
-13 | -0.359 | 0.04131 | -0.183 | -8.698
-12.5 | -0.314 | 0.03746 | -0.185 | -8.387
-12 | -0.268 | 0.0336 | -0.188 | -7.962
-11.5 | -0.219 | 0.02999 | -0.19 | -7.315
-11 | -0.17 | 0.0265 | -0.193 | -6.403
-10.5 | -0.119 | 0.02315 | -0.196 | -5.12
-10 | -0.066 | 0.01999 | -0.199 | -3.294
-9.5 | -0.012 | 0.017 | -0.203 | -0.686
-9 | 0.044 | 0.01409 | -0.207 | 3.14
-8.5 | 0.102 | 0.01109 | -0.211 | 9.221
-8 | 0.164 | 0.00879 | -0.218 | 18.653
-7.5 | 0.234 | 0.00415 | -0.23 | 56.299
-7 | 0.296 | 0.00436 | -0.23 | 67.928
-6.5 | 0.359 | 0.00448 | -0.23 | 80.157
-6 | 0.422 | 0.00461 | -0.23 | 91.402
-5.5 | 0.485 | 0.00482 | -0.231 | 100.597
-5 | 0.548 | 0.00492 | -0.231 | 111.196
-4.5 | 0.611 | 0.00518 | -0.231 | 117.955
-4 | 0.674 | 0.00526 | -0.231 | 127.94
-3.5 | 0.739 | 0.00549 | -0.231 | 134.61
-3 | 0.802 | 0.00575 | -0.231 | 139.326
-2.5 | 0.864 | 0.00664 | -0.231 | 130.109
-2 | 0.926 | 0.00697 | -0.232 | 132.941
-1.5 | 0.989 | 0.00722 | -0.232 | 137.008
-1 | 1.045 | 0.00753 | -0.232 | 138.747
-0.5 | 1.106 | 0.0079 | -0.232 | 139.972
0 | 1.167 | 0.00838 | -0.232 | 139.241
0.5 | 1.227 | 0.00883 | -0.232 | 138.961
1 | 1.287 | 0.00931 | -0.232 | 138.31
1.5 | 1.346 | 0.00908 | -0.232 | 148.197
2 | 1.405 | 0.00902 | -0.232 | 155.812
2.5 | 1.463 | 0.00898 | -0.231 | 162.952
3 | 1.522 | 0.00891 | -0.231 | 170.748
3.5 | 1.579 | 0.01013 | -0.231 | 155.98
4 | 1.636 | 0.01055 | -0.231 | 155.046
4.5 | 1.693 | 0.01101 | -0.231 | 153.839
5 | 1.749 | 0.01149 | -0.23 | 152.261
5.5 | 1.804 | 0.012 | -0.23 | 150.308
6 | 1.859 | 0.01254 | -0.23 | 148.203
6.5 | 1.912 | 0.01295 | -0.23 | 147.706
7 | 1.965 | 0.0136 | -0.229 | 144.531
7.5 | 2.016 | 0.01427 | -0.229 | 141.277
8 | 2.066 | 0.01502 | -0.228 | 137.579
8.5 | 2.115 | 0.0158 | -0.228 | 133.842
9 | 2.161 | 0.01666 | -0.227 | 129.745
9.5 | 2.206 | 0.01754 | -0.227 | 125.723
10 | 2.248 | 0.01848 | -0.227 | 121.638
10.5 | 2.289 | 0.01944 | -0.226 | 117.719
11 | 2.327 | 0.02043 | -0.225 | 113.87
11.5 | 2.362 | 0.02149 | -0.225 | 109.922
12 | 2.395 | 0.02235 | -0.224 | 107.158
12.5 | 2.425 | 0.0235 | -0.224 | 103.213
13 | 2.452 | 0.02473 | -0.223 | 99.182
13.5 | 2.476 | 0.02598 | -0.222 | 95.289
14 | 2.497 | 0.02732 | -0.222 | 91.404
14.5 | 2.515 | 0.02871 | -0.221 | 87.578
15 | 2.528 | 0.03012 | -0.22 | 83.933
15.5 | 2.538 | 0.03167 | -0.22 | 80.141
16 | 2.545 | 0.03334 | -0.219 | 76.354
16.5 | 2.549 | 0.03507 | -0.218 | 72.666
17 | 2.548 | 0.03687 | -0.217 | 69.095
17.5 | 2.543 | 0.03879 | -0.217 | 65.569
18 | 2.536 | 0.04087 | -0.216 | 62.041
18.5 | 2.525 | 0.04305 | -0.215 | 58.65
19 | 2.509 | 0.04539 | -0.214 | 55.288
19.5 | 2.491 | 0.04783 | -0.213 | 52.075
20 | 2.469 | 0.05037 | -0.212 | 49.015

## 114. Re 12M Mach 0.00 (2)
BIGFOIL.COM POLAR EXPORT
Joukowsky 17.00% thick 8.00% camber
Joukowsky 17.00% thick 8.00% camber |  |  |  | Cl Max: | 2.0284 | at alpha= | 11.5 | deg
XFOIL ncrit=9 |  |  |  | L/D Max: | 213.113 | at alpha= | 3.5 | deg
Re: | 12000000 |  |  | Cd Min: | 0.09535 | at alpha= | -20 | deg
Mach: | 0 |  |  | Cl=0 at alpha= | -9.0809 | deg
|  |  |  | @ Cl=0.1, Cd= | 0.0060541
|  |  |  | @ Cl=0.4, Cd= | 0.0055097
|  |  |  | @ Cl=0.6, Cd= | 0.00536
alpha (deg) | Cl | Cd | Cm | Cl/Cd
-20 | -0.6296 | 0.09535 | -0.1309 | -6.603
-19 | -0.6572 | 0.06057 | -0.1819 | -10.8503
-18.5 | -0.7231 | 0.04852 | -0.1907 | -14.9031
-18 | -0.8573 | 0.03282 | -0.1994 | -26.1213
-17.5 | -0.9877 | 0.01729 | -0.2093 | -57.1255
-17 | -0.9389 | 0.01399 | -0.2162 | -67.1122
-16.5 | -0.8855 | 0.0129 | -0.218 | -68.6434
-16 | -0.8304 | 0.0119 | -0.2197 | -69.7815
-15.5 | -0.7737 | 0.01104 | -0.2211 | -70.0815
-15 | -0.7157 | 0.01045 | -0.2222 | -68.488
-14.5 | -0.6567 | 0.00995 | -0.2233 | -66
-14 | -0.5977 | 0.00942 | -0.2243 | -63.4501
-13.5 | -0.5377 | 0.00889 | -0.2254 | -60.4837
-13 | -0.4779 | 0.00851 | -0.2264 | -56.1575
-12.5 | -0.4172 | 0.00816 | -0.2273 | -51.1275
-12 | -0.3567 | 0.00777 | -0.2283 | -45.9073
-11.5 | -0.2958 | 0.00746 | -0.2292 | -39.6515
-11 | -0.235 | 0.00722 | -0.23 | -32.5485
-10.5 | -0.1737 | 0.00691 | -0.231 | -25.1375
-10 | -0.1126 | 0.0067 | -0.2318 | -16.806
-9.5 | -0.0513 | 0.00647 | -0.2327 | -7.9289
-9 | 0.0099 | 0.00629 | -0.2335 | 1.5739
-8.5 | 0.0712 | 0.00612 | -0.2343 | 11.634
-8 | 0.1324 | 0.00598 | -0.2351 | 22.1405
-7.5 | 0.1937 | 0.00582 | -0.2359 | 33.2818
-7 | 0.2547 | 0.00573 | -0.2366 | 44.4503
-6.5 | 0.3161 | 0.00561 | -0.2374 | 56.3458
-6 | 0.3768 | 0.00554 | -0.2381 | 68.0144
-5.5 | 0.438 | 0.00546 | -0.2389 | 80.2198
-5 | 0.4984 | 0.00544 | -0.2395 | 91.6176
-4.5 | 0.5594 | 0.00536 | -0.2402 | 104.3657
-4 | 0.6196 | 0.00536 | -0.2408 | 115.597
-3.5 | 0.68 | 0.00534 | -0.2414 | 127.3408
-3 | 0.7401 | 0.00535 | -0.242 | 138.3364
-2.5 | 0.7996 | 0.00539 | -0.2424 | 148.3488
-2 | 0.8595 | 0.00541 | -0.243 | 158.8725
-1.5 | 0.9184 | 0.00549 | -0.2433 | 167.286
-1 | 0.9775 | 0.00554 | -0.2438 | 176.444
-0.5 | 1.0363 | 0.00561 | -0.2442 | 184.7237
0 | 1.094 | 0.00574 | -0.2444 | 190.5923
0.5 | 1.1519 | 0.00585 | -0.2446 | 196.906
1 | 1.2096 | 0.00596 | -0.2448 | 202.953
1.5 | 1.2658 | 0.00614 | -0.2447 | 206.1564
2 | 1.3214 | 0.00635 | -0.2446 | 208.0945
2.5 | 1.3769 | 0.00653 | -0.2444 | 210.8576
3 | 1.4319 | 0.00673 | -0.2442 | 212.7637
3.5 | 1.4854 | 0.00697 | -0.2437 | 213.1133
4 | 1.5374 | 0.00726 | -0.243 | 211.7631
4.5 | 1.588 | 0.00759 | -0.242 | 209.2227
5 | 1.6369 | 0.00795 | -0.2407 | 205.8994
5.5 | 1.6836 | 0.00834 | -0.239 | 201.8705
6 | 1.7255 | 0.00875 | -0.2364 | 197.2
6.5 | 1.7568 | 0.00923 | -0.2317 | 190.3359
7 | 1.7899 | 0.0098 | -0.2275 | 182.6429
7.5 | 1.8219 | 0.01048 | -0.2233 | 173.8454
8 | 1.8531 | 0.01126 | -0.2192 | 164.5737
8.5 | 1.8822 | 0.01219 | -0.2149 | 154.4053
9 | 1.9102 | 0.01325 | -0.2106 | 144.166
9.5 | 1.9379 | 0.01442 | -0.2065 | 134.3897
10 | 1.9625 | 0.0158 | -0.2022 | 124.2089
10.5 | 1.9838 | 0.01748 | -0.1976 | 113.4897
11 | 2.0072 | 0.01915 | -0.1936 | 104.8146
11.5 | 2.0284 | 0.02111 | -0.1897 | 96.0872

## 115. Re 12M Mach 0.10 (1)
BIGFOIL.COM POLAR EXPORT
Joukowsky 17.00% thick 8.00% camber
Joukowsky 17.00% thick 8.00% camber |  |  |  | Cl Max: | 2.54 | at alpha= | 16.5 | deg
JavaFoil+Calcfoil stall+Eppler ext transition |  |  |  | L/D Max: | 170.377 | at alpha= | 2.5 | deg
Re: | 12000000 |  |  | Cd Min: | 0.00426 | at alpha= | -7.5 | deg
Mach: | 0.1 |  |  | Cl=0 at alpha= | -9.3929 | deg
|  |  |  | @ Cl=0.1, Cd= | 0.01185
|  |  |  | @ Cl=0.4, Cd= | 0.0045667
|  |  |  | @ Cl=0.6, Cd= | 0.0050316
alpha (deg) | Cl | Cd | Cm | Cl/Cd
-20 | -0.776 | 0.11828 | -0.155 | -6.564
-19.5 | -0.761 | 0.11126 | -0.157 | -6.841
-19 | -0.743 | 0.10508 | -0.159 | -7.074
-18.5 | -0.723 | 0.09906 | -0.16 | -7.301
-18 | -0.701 | 0.09283 | -0.162 | -7.554
-17.5 | -0.677 | 0.08717 | -0.164 | -7.763
-17 | -0.65 | 0.0811 | -0.166 | -8.017
-16.5 | -0.621 | 0.07581 | -0.167 | -8.194
-16 | -0.59 | 0.07078 | -0.169 | -8.333
-15.5 | -0.557 | 0.06559 | -0.171 | -8.486
-15 | -0.521 | 0.06062 | -0.173 | -8.598
-14.5 | -0.483 | 0.05588 | -0.175 | -8.65
-14 | -0.444 | 0.05135 | -0.178 | -8.638
-13.5 | -0.402 | 0.0468 | -0.18 | -8.594
-13 | -0.359 | 0.04241 | -0.183 | -8.466
-12.5 | -0.314 | 0.03849 | -0.185 | -8.159
-12 | -0.268 | 0.03454 | -0.188 | -7.745
-11.5 | -0.219 | 0.03086 | -0.19 | -7.111
-11 | -0.17 | 0.0272 | -0.193 | -6.246
-10.5 | -0.119 | 0.02379 | -0.196 | -4.988
-10 | -0.066 | 0.02058 | -0.2 | -3.205
-9.5 | -0.012 | 0.01757 | -0.203 | -0.664
-9 | 0.044 | 0.01464 | -0.207 | 3.025
-8.5 | 0.102 | 0.01175 | -0.211 | 8.706
-8 | 0.163 | 0.0093 | -0.217 | 17.569
-7.5 | 0.235 | 0.00426 | -0.231 | 55.108
-7 | 0.297 | 0.00436 | -0.231 | 68.209
-6.5 | 0.361 | 0.00448 | -0.231 | 80.414
-6 | 0.424 | 0.00462 | -0.231 | 91.743
-5.5 | 0.487 | 0.0047 | -0.232 | 103.531
-5 | 0.55 | 0.00493 | -0.232 | 111.539
-4.5 | 0.614 | 0.00506 | -0.232 | 121.185
-4 | 0.677 | 0.00527 | -0.232 | 128.343
-3.5 | 0.743 | 0.0055 | -0.232 | 134.958
-3 | 0.806 | 0.00577 | -0.233 | 139.703
-2.5 | 0.868 | 0.00666 | -0.233 | 130.386
-2 | 0.931 | 0.00695 | -0.233 | 134.001
-1.5 | 0.993 | 0.0073 | -0.233 | 136.046
-1 | 1.05 | 0.00759 | -0.233 | 138.243
-0.5 | 1.111 | 0.00793 | -0.233 | 140.031
0 | 1.172 | 0.00845 | -0.233 | 138.732
0.5 | 1.233 | 0.00898 | -0.233 | 137.392
1 | 1.294 | 0.00937 | -0.233 | 138.102
1.5 | 1.352 | 0.00875 | -0.233 | 154.509
2 | 1.411 | 0.00868 | -0.233 | 162.566
2.5 | 1.47 | 0.00863 | -0.233 | 170.377
3 | 1.529 | 0.00983 | -0.232 | 155.533
3.5 | 1.587 | 0.01021 | -0.232 | 155.402
4 | 1.644 | 0.01064 | -0.232 | 154.488
4.5 | 1.701 | 0.01111 | -0.232 | 153.115
5 | 1.757 | 0.0116 | -0.232 | 151.482
5.5 | 1.812 | 0.01212 | -0.231 | 149.474
6 | 1.867 | 0.01267 | -0.231 | 147.301
6.5 | 1.921 | 0.0131 | -0.231 | 146.626
7 | 1.973 | 0.01375 | -0.23 | 143.511
7.5 | 2.025 | 0.01447 | -0.23 | 139.923
8 | 2.075 | 0.01521 | -0.229 | 136.366
8.5 | 2.123 | 0.01603 | -0.229 | 132.44
9 | 2.169 | 0.01689 | -0.229 | 128.458
9.5 | 2.214 | 0.01781 | -0.228 | 124.321
10 | 2.256 | 0.01877 | -0.228 | 120.175
10.5 | 2.296 | 0.01979 | -0.227 | 116.045
11 | 2.334 | 0.02084 | -0.226 | 112.001
11.5 | 2.369 | 0.02187 | -0.226 | 108.307
12 | 2.401 | 0.02277 | -0.225 | 105.461
12.5 | 2.43 | 0.02396 | -0.225 | 101.406
13 | 2.456 | 0.02522 | -0.224 | 97.396
13.5 | 2.479 | 0.02652 | -0.223 | 93.453
14 | 2.498 | 0.02789 | -0.223 | 89.55
14.5 | 2.514 | 0.02937 | -0.222 | 85.619
15 | 2.526 | 0.03085 | -0.221 | 81.871
15.5 | 2.534 | 0.03247 | -0.221 | 78.044
16 | 2.539 | 0.0342 | -0.22 | 74.228
16.5 | 2.54 | 0.03597 | -0.219 | 70.602
17 | 2.536 | 0.03792 | -0.218 | 66.876
17.5 | 2.528 | 0.03994 | -0.217 | 63.305
18 | 2.517 | 0.04204 | -0.217 | 59.876
18.5 | 2.503 | 0.04433 | -0.216 | 56.468
19 | 2.484 | 0.04681 | -0.215 | 53.063
19.5 | 2.461 | 0.04945 | -0.214 | 49.765
20 | 2.435 | 0.05224 | -0.213 | 46.617

## 116. Re 12M Mach 0.10 (2)
BIGFOIL.COM POLAR EXPORT
Joukowsky 17.00% thick 8.00% camber
Joukowsky 17.00% thick 8.00% camber |  |  |  | Cl Max: | 2.2067 | at alpha= | 19.5 | deg
XFOIL ncrit=9 |  |  |  | L/D Max: | 213.167 | at alpha= | 3.5 | deg
Re: | 12000000 |  |  | Cd Min: | 0.10558 | at alpha= | -20 | deg
Mach: | 0.1 |  |  | Cl=0 at alpha= | -9.0615 | deg
|  |  |  | @ Cl=0.1, Cd= | 0.0060862
|  |  |  | @ Cl=0.4, Cd= | 0.005538
|  |  |  | @ Cl=0.6, Cd= | 0.00538
alpha (deg) | Cl | Cd | Cm | Cl/Cd
-20 | -0.5627 | 0.10558 | -0.1255 | -5.3296
-19 | -0.5853 | 0.07051 | -0.1752 | -8.301
-18.5 | -0.6374 | 0.05842 | -0.1854 | -10.9106
-18 | -0.7084 | 0.0462 | -0.1943 | -15.3333
-17 | -0.9504 | 0.01542 | -0.2164 | -61.6342
-16.5 | -0.898 | 0.01368 | -0.2196 | -65.6433
-16 | -0.8427 | 0.01256 | -0.2214 | -67.0939
-15.5 | -0.7859 | 0.01151 | -0.223 | -68.2798
-15 | -0.7274 | 0.01077 | -0.2242 | -67.5395
-14.5 | -0.6676 | 0.01019 | -0.2252 | -65.5152
-14 | -0.6077 | 0.0097 | -0.2261 | -62.6495
-13.5 | -0.5469 | 0.00911 | -0.2273 | -60.0329
-13 | -0.4862 | 0.00866 | -0.2282 | -56.1432
-12.5 | -0.4247 | 0.0083 | -0.229 | -51.1687
-12 | -0.3635 | 0.00791 | -0.2299 | -45.9545
-11.5 | -0.3016 | 0.00755 | -0.2309 | -39.947
-11 | -0.2401 | 0.00731 | -0.2316 | -32.8454
-10.5 | -0.178 | 0.00699 | -0.2325 | -25.4649
-10 | -0.1162 | 0.00676 | -0.2333 | -17.1893
-9.5 | -0.0542 | 0.00654 | -0.2342 | -8.2875
-9 | 0.0076 | 0.00633 | -0.235 | 1.2006
-8.5 | 0.0696 | 0.00616 | -0.2357 | 11.2987
-8 | 0.1314 | 0.00601 | -0.2365 | 21.8636
-7.5 | 0.1934 | 0.00586 | -0.2373 | 33.0034
-7 | 0.2549 | 0.00576 | -0.238 | 44.2535
-6.5 | 0.3169 | 0.00563 | -0.2388 | 56.2877
-6 | 0.378 | 0.00557 | -0.2394 | 67.8636
-5.5 | 0.4398 | 0.00548 | -0.2402 | 80.2555
-5 | 0.5007 | 0.00545 | -0.2408 | 91.8716
-4.5 | 0.5622 | 0.00538 | -0.2415 | 104.4981
-4 | 0.6229 | 0.00538 | -0.2421 | 115.7807
-3.5 | 0.6837 | 0.00536 | -0.2427 | 127.556
-3 | 0.7443 | 0.00537 | -0.2432 | 138.6034
-2.5 | 0.8042 | 0.00541 | -0.2437 | 148.6506
-2 | 0.8646 | 0.00543 | -0.2442 | 159.2265
-1.5 | 0.9239 | 0.0055 | -0.2446 | 167.9818
-1 | 0.9833 | 0.00556 | -0.245 | 176.8525
-0.5 | 1.0426 | 0.00563 | -0.2454 | 185.1865
0 | 1.1007 | 0.00576 | -0.2456 | 191.0938
0.5 | 1.1589 | 0.00587 | -0.2458 | 197.4276
1 | 1.217 | 0.00598 | -0.246 | 203.5117
1.5 | 1.2736 | 0.00617 | -0.2459 | 206.4182
2 | 1.3294 | 0.00638 | -0.2457 | 208.3699
2.5 | 1.3852 | 0.00656 | -0.2455 | 211.1585
3 | 1.4405 | 0.00676 | -0.2452 | 213.0917
3.5 | 1.4943 | 0.00701 | -0.2447 | 213.1669
4 | 1.5465 | 0.00731 | -0.2439 | 211.5595
4.5 | 1.5971 | 0.00764 | -0.2428 | 209.0445
5 | 1.6459 | 0.008 | -0.2413 | 205.7375
5.5 | 1.6922 | 0.0084 | -0.2395 | 201.4524
6 | 1.7293 | 0.00881 | -0.2357 | 196.2883
6.5 | 1.7626 | 0.00933 | -0.2313 | 188.9175
7 | 1.7962 | 0.00993 | -0.2272 | 180.8862
7.5 | 1.8286 | 0.01064 | -0.2231 | 171.8609
8 | 1.8597 | 0.01146 | -0.2188 | 162.2775
8.5 | 1.8886 | 0.01243 | -0.2145 | 151.9389
9 | 1.916 | 0.01356 | -0.21 | 141.2979
9.5 | 1.9425 | 0.01483 | -0.2057 | 130.9845
10 | 1.9682 | 0.01625 | -0.2015 | 121.12
10.5 | 1.99 | 0.01798 | -0.197 | 110.6785
11 | 2.0135 | 0.01974 | -0.193 | 102.001
11.5 | 2.0342 | 0.02179 | -0.1889 | 93.3547
12 | 2.0544 | 0.02378 | -0.1851 | 86.3919
12.5 | 2.0732 | 0.02626 | -0.1812 | 78.949
13 | 2.0905 | 0.02901 | -0.1776 | 72.0614
13.5 | 2.1067 | 0.03203 | -0.1741 | 65.7727
14 | 2.1221 | 0.03525 | -0.1709 | 60.2014
14.5 | 2.1368 | 0.03872 | -0.1679 | 55.186
15 | 2.1525 | 0.04221 | -0.1652 | 50.995
15.5 | 2.166 | 0.04608 | -0.1627 | 47.0052
16 | 2.1763 | 0.05042 | -0.1604 | 43.1634
16.5 | 2.1836 | 0.05525 | -0.1582 | 39.5222
17 | 2.1913 | 0.0602 | -0.1563 | 36.4003
17.5 | 2.1983 | 0.06536 | -0.1547 | 33.6337
18 | 2.201 | 0.0712 | -0.1533 | 30.9129
18.5 | 2.2049 | 0.077 | -0.1523 | 28.6351
19 | 2.2064 | 0.08324 | -0.1515 | 26.5065
19.5 | 2.2067 | 0.08975 | -0.151 | 24.5872
20 | 2.2054 | 0.09651 | -0.1508 | 22.8515

## 117. Re 12M Mach 0.25 (1)
BIGFOIL.COM POLAR EXPORT
Joukowsky 17.00% thick 8.00% camber
Joukowsky 17.00% thick 8.00% camber |  |  |  | Cl Max: | 2.496 | at alpha= | 14.5 | deg
JavaFoil+Calcfoil stall+Eppler ext transition |  |  |  | L/D Max: | 167.503 | at alpha= | 2 | deg
Re: | 12000000 |  |  | Cd Min: | 0.0044 | at alpha= | -7 | deg
Mach: | 0.25 |  |  | Cl=0 at alpha= | -9.3947 | deg
|  |  |  | @ Cl=0.1, Cd= | 0.015078
|  |  |  | @ Cl=0.4, Cd= | 0.00458
|  |  |  | @ Cl=0.6, Cd= | 0.0051477
alpha (deg) | Cl | Cd | Cm | Cl/Cd
-20 | -0.644 | 0.13538 | -0.151 | -4.76
-19.5 | -0.647 | 0.12745 | -0.152 | -5.074
-19 | -0.645 | 0.12025 | -0.154 | -5.366
-18.5 | -0.64 | 0.11288 | -0.156 | -5.672
-18 | -0.631 | 0.10609 | -0.158 | -5.952
-17.5 | -0.619 | 0.09889 | -0.16 | -6.261
-17 | -0.603 | 0.09215 | -0.163 | -6.547
-16.5 | -0.584 | 0.08579 | -0.165 | -6.805
-16 | -0.561 | 0.0797 | -0.167 | -7.036
-15.5 | -0.534 | 0.07381 | -0.17 | -7.24
-15 | -0.504 | 0.0685 | -0.172 | -7.365
-14.5 | -0.471 | 0.06311 | -0.174 | -7.467
-14 | -0.435 | 0.05808 | -0.177 | -7.492
-13.5 | -0.397 | 0.05297 | -0.179 | -7.49
-13 | -0.356 | 0.04795 | -0.182 | -7.425
-12.5 | -0.313 | 0.04338 | -0.185 | -7.211
-12 | -0.267 | 0.03925 | -0.188 | -6.81
-11.5 | -0.22 | 0.03522 | -0.191 | -6.243
-11 | -0.171 | 0.03124 | -0.194 | -5.462
-10.5 | -0.119 | 0.02755 | -0.197 | -4.333
-10 | -0.066 | 0.02415 | -0.2 | -2.75
-9.5 | -0.012 | 0.02086 | -0.204 | -0.564
-9 | 0.045 | 0.0178 | -0.208 | 2.507
-8.5 | 0.103 | 0.01493 | -0.212 | 6.893
-8 | 0.163 | 0.01208 | -0.216 | 13.522
-7.5 | 0.227 | 0.00958 | -0.222 | 23.718
-7 | 0.305 | 0.0044 | -0.237 | 69.403
-6.5 | 0.37 | 0.00452 | -0.238 | 81.915
-6 | 0.435 | 0.00465 | -0.238 | 93.484
-5.5 | 0.5 | 0.00481 | -0.238 | 104.01
-5 | 0.565 | 0.00504 | -0.238 | 112.114
-4.5 | 0.63 | 0.00524 | -0.238 | 120.254
-4 | 0.695 | 0.00533 | -0.239 | 130.405
-3.5 | 0.763 | 0.00557 | -0.239 | 137.02
-3 | 0.828 | 0.00582 | -0.239 | 142.356
-2.5 | 0.892 | 0.00677 | -0.239 | 131.749
-2 | 0.957 | 0.00711 | -0.239 | 134.493
-1.5 | 1.021 | 0.00743 | -0.239 | 137.443
-1 | 1.078 | 0.0078 | -0.239 | 138.166
-0.5 | 1.141 | 0.00821 | -0.24 | 138.92
0 | 1.204 | 0.00868 | -0.24 | 138.771
0.5 | 1.266 | 0.0094 | -0.24 | 134.661
1 | 1.326 | 0.00874 | -0.239 | 151.67
1.5 | 1.387 | 0.00869 | -0.239 | 159.575
2 | 1.447 | 0.00864 | -0.239 | 167.503
2.5 | 1.508 | 0.00983 | -0.239 | 153.366
3 | 1.567 | 0.01026 | -0.239 | 152.744
3.5 | 1.626 | 0.01071 | -0.238 | 151.863
4 | 1.685 | 0.01118 | -0.238 | 150.667
4.5 | 1.742 | 0.01168 | -0.238 | 149.125
5 | 1.799 | 0.01223 | -0.238 | 147.113
5.5 | 1.856 | 0.01282 | -0.237 | 144.729
6 | 1.911 | 0.01343 | -0.237 | 142.253
6.5 | 1.965 | 0.01395 | -0.237 | 140.857
7 | 2.018 | 0.0147 | -0.236 | 137.289
7.5 | 2.07 | 0.01552 | -0.236 | 133.369
8 | 2.12 | 0.0164 | -0.235 | 129.221
8.5 | 2.167 | 0.01732 | -0.235 | 125.106
9 | 2.213 | 0.01835 | -0.234 | 120.587
9.5 | 2.256 | 0.01941 | -0.234 | 116.234
10 | 2.296 | 0.02054 | -0.233 | 111.797
10.5 | 2.334 | 0.02173 | -0.233 | 107.392
11 | 2.368 | 0.02293 | -0.232 | 103.297
11.5 | 2.399 | 0.02422 | -0.231 | 99.04
12 | 2.426 | 0.0254 | -0.231 | 95.528
12.5 | 2.449 | 0.02685 | -0.23 | 91.212
13 | 2.468 | 0.02838 | -0.229 | 86.975
13.5 | 2.482 | 0.02999 | -0.228 | 82.751
14 | 2.491 | 0.03172 | -0.228 | 78.541
14.5 | 2.496 | 0.03356 | -0.227 | 74.378
15 | 2.494 | 0.03551 | -0.226 | 70.237
15.5 | 2.487 | 0.03757 | -0.225 | 66.186
16 | 2.474 | 0.03984 | -0.224 | 62.097
16.5 | 2.455 | 0.04226 | -0.223 | 58.105
17 | 2.429 | 0.04483 | -0.223 | 54.194
17.5 | 2.398 | 0.04764 | -0.222 | 50.339
18 | 2.361 | 0.05063 | -0.221 | 46.629
18.5 | 2.318 | 0.05398 | -0.219 | 42.937
19 | 2.267 | 0.05748 | -0.218 | 39.447
19.5 | 2.211 | 0.06128 | -0.217 | 36.08

## 118. Re 12M Mach 0.25 (2)
BIGFOIL.COM POLAR EXPORT
Joukowsky 17.00% thick 8.00% camber
Joukowsky 17.00% thick 8.00% camber |  |  |  | Cl Max: | 2.0609 | at alpha= | 11.5 | deg
XFOIL ncrit=9 |  |  |  | L/D Max: | 213.066 | at alpha= | 3 | deg
Re: | 12000000 |  |  | Cd Min: | 0.1319 | at alpha= | -20 | deg
Mach: | 0.25 |  |  | Cl=0 at alpha= | -8.9546 | deg
|  |  |  | @ Cl=0.1, Cd= | 0.0062819
|  |  |  | @ Cl=0.4, Cd= | 0.0056717
|  |  |  | @ Cl=0.6, Cd= | 0.0054829
alpha (deg) | Cl | Cd | Cm | Cl/Cd
-20 | -0.3973 | 0.1319 | -0.1183 | -3.0121
-19.5 | -0.3967 | 0.1241 | -0.1239 | -3.1966
-18.5 | -0.3709 | 0.09621 | -0.1628 | -3.8551
-18 | -0.3979 | 0.08569 | -0.1713 | -4.6435
-17.5 | -0.4276 | 0.07515 | -0.1805 | -5.69
-17 | -0.4516 | 0.06622 | -0.1879 | -6.8197
-16.5 | -0.5034 | 0.05524 | -0.1968 | -9.113
-16 | -0.5833 | 0.04306 | -0.2059 | -13.5462
-15.5 | -0.7634 | 0.0275 | -0.2122 | -27.76
-15 | -0.7905 | 0.0144 | -0.2321 | -54.8958
-14.5 | -0.7299 | 0.01258 | -0.2349 | -58.0207
-14 | -0.6665 | 0.01137 | -0.2364 | -58.6192
-13.5 | -0.6011 | 0.01052 | -0.2374 | -57.1388
-13 | -0.5355 | 0.00992 | -0.238 | -53.9819
-12.5 | -0.4691 | 0.00918 | -0.2389 | -51.1002
-12 | -0.4031 | 0.00868 | -0.2394 | -46.4401
-11.5 | -0.3364 | 0.00826 | -0.24 | -40.7264
-11 | -0.2703 | 0.00781 | -0.2406 | -34.6095
-10.5 | -0.2037 | 0.00745 | -0.2412 | -27.3423
-10 | -0.1378 | 0.00715 | -0.2418 | -19.2727
-9.5 | -0.0715 | 0.00684 | -0.2424 | -10.4532
-9 | -0.006 | 0.00664 | -0.243 | -0.90361
-8.5 | 0.0601 | 0.00638 | -0.2436 | 9.4201
-8 | 0.1252 | 0.00622 | -0.2442 | 20.1286
-7.5 | 0.1907 | 0.00604 | -0.2449 | 31.5728
-7 | 0.2554 | 0.0059 | -0.2454 | 43.2881
-6.5 | 0.3206 | 0.00577 | -0.2461 | 55.5633
-6 | 0.3847 | 0.0057 | -0.2467 | 67.4912
-5.5 | 0.4495 | 0.00558 | -0.2474 | 80.5556
-5 | 0.5133 | 0.00554 | -0.2479 | 92.6534
-4.5 | 0.5773 | 0.00549 | -0.2485 | 105.1548
-4 | 0.6408 | 0.00547 | -0.2491 | 117.1481
-3.5 | 0.7038 | 0.00548 | -0.2496 | 128.4307
-3 | 0.7672 | 0.00545 | -0.2502 | 140.7706
-2.5 | 0.8294 | 0.00551 | -0.2506 | 150.5263
-2 | 0.8922 | 0.00552 | -0.2511 | 161.6304
-1.5 | 0.9541 | 0.00558 | -0.2514 | 170.9857
-1 | 1.0152 | 0.00568 | -0.2517 | 178.7324
-0.5 | 1.0771 | 0.00574 | -0.2521 | 187.6481
0 | 1.1375 | 0.00586 | -0.2522 | 194.1126
0.5 | 1.1971 | 0.00602 | -0.2522 | 198.8538
1 | 1.2573 | 0.00614 | -0.2523 | 204.772
1.5 | 1.3161 | 0.00632 | -0.2521 | 208.2437
2 | 1.3735 | 0.00654 | -0.2517 | 210.0153
2.5 | 1.4306 | 0.00676 | -0.2512 | 211.6272
3 | 1.4872 | 0.00698 | -0.2506 | 213.0659
3.5 | 1.5421 | 0.00724 | -0.2497 | 212.9972
4 | 1.5945 | 0.00757 | -0.2483 | 210.6341
4.5 | 1.6442 | 0.00793 | -0.2464 | 207.3392
5 | 1.6842 | 0.00832 | -0.2425 | 202.4279
5.5 | 1.7213 | 0.0088 | -0.2382 | 195.6023
6 | 1.7587 | 0.00937 | -0.2341 | 187.6948
6.5 | 1.7943 | 0.01004 | -0.2298 | 178.7151
7 | 1.828 | 0.01085 | -0.2254 | 168.4793
7.5 | 1.8606 | 0.01178 | -0.2209 | 157.9457
8 | 1.8906 | 0.01291 | -0.2162 | 146.4446
8.5 | 1.9203 | 0.01415 | -0.2117 | 135.7102
9 | 1.9484 | 0.01557 | -0.2071 | 125.1381
9.5 | 1.9747 | 0.01722 | -0.2026 | 114.6748
10 | 1.9987 | 0.0191 | -0.198 | 104.644
10.5 | 2.0226 | 0.02115 | -0.1936 | 95.6312
11 | 2.0417 | 0.02366 | -0.189 | 86.2933
11.5 | 2.0609 | 0.02637 | -0.1848 | 78.1532

## 119. Re 12M Mach 0.50 (1)
BIGFOIL.COM POLAR EXPORT
Joukowsky 17.00% thick 8.00% camber
Joukowsky 17.00% thick 8.00% camber |  |  |  | Cl Max: | 2.369 | at alpha= | 10 | deg
JavaFoil+Calcfoil stall+Eppler ext transition |  |  |  | L/D Max: | 151.135 | at alpha= | -1 | deg
Re: | 12000000 |  |  | Cd Min: | 0.00523 | at alpha= | -5 | deg
Mach: | 0.5 |  |  | Cl=0 at alpha= | -9.3947 | deg
|  |  |  | @ Cl=0.1, Cd= | 0.027738
|  |  |  | @ Cl=0.4, Cd= | 0.013368
|  |  |  | @ Cl=0.6, Cd= | 0.0064502
alpha (deg) | Cl | Cd | Cm | Cl/Cd
-20 | -0.635 | 0.17937 | -0.157 | -3.538
-19.5 | -0.605 | 0.15788 | -0.159 | -3.835
-19 | -0.576 | 0.14609 | -0.161 | -3.943
-18.5 | -0.544 | 0.15293 | -0.155 | -3.556
-18 | -0.515 | 0.13605 | -0.158 | -3.784
-17.5 | -0.486 | 0.12308 | -0.162 | -3.948
-17 | -0.454 | 0.12773 | -0.155 | -3.552
-16.5 | -0.426 | 0.11074 | -0.162 | -3.845
-16 | -0.395 | 0.10807 | -0.159 | -3.653
-15.5 | -0.365 | 0.10004 | -0.161 | -3.652
-15 | -0.338 | 0.08689 | -0.172 | -3.893
-14.5 | -0.304 | 0.09618 | -0.156 | -3.162
-14 | -0.277 | 0.08115 | -0.172 | -3.418
-13.5 | -0.244 | 0.08988 | -0.155 | -2.716
-13 | -0.217 | 0.07442 | -0.172 | -2.916
-12.5 | -0.186 | 0.07663 | -0.165 | -2.423
-12 | -0.155 | 0.07871 | -0.156 | -1.967
-11.5 | -0.125 | 0.07463 | -0.159 | -1.677
-11 | -0.141 | 0.05824 | -0.18 | -2.429
-10.5 | -0.11 | 0.04894 | -0.19 | -2.248
-10 | -0.064 | 0.04217 | -0.198 | -1.524
-9.5 | -0.012 | 0.03666 | -0.204 | -0.32
-9 | 0.045 | 0.03157 | -0.21 | 1.436
-8.5 | 0.106 | 0.02732 | -0.215 | 3.872
-8 | 0.169 | 0.02361 | -0.22 | 7.153
-7.5 | 0.234 | 0.02007 | -0.225 | 11.674
-7 | 0.302 | 0.01713 | -0.23 | 17.621
-6.5 | 0.372 | 0.01435 | -0.235 | 25.909
-6 | 0.445 | 0.01179 | -0.241 | 37.756
-5.5 | 0.523 | 0.00969 | -0.248 | 53.985
-5 | 0.629 | 0.00523 | -0.266 | 120.259
-4.5 | 0.702 | 0.00545 | -0.267 | 128.91
-4 | 0.776 | 0.00561 | -0.267 | 138.194
-3.5 | 0.853 | 0.00693 | -0.267 | 123.221
-3 | 0.926 | 0.00723 | -0.267 | 128.109
-2.5 | 0.998 | 0.00757 | -0.267 | 131.714
-2 | 1.07 | 0.00803 | -0.267 | 133.22
-1.5 | 1.141 | 0.00836 | -0.267 | 136.555
-1 | 1.202 | 0.00795 | -0.267 | 151.135
-0.5 | 1.272 | 0.00903 | -0.267 | 140.746
0 | 1.334 | 0.00943 | -0.267 | 141.522
0.5 | 1.402 | 0.00987 | -0.266 | 142.025
1 | 1.469 | 0.01035 | -0.266 | 141.887
1.5 | 1.535 | 0.01087 | -0.266 | 141.176
2 | 1.601 | 0.01141 | -0.266 | 140.232
2.5 | 1.665 | 0.01201 | -0.265 | 138.625
3 | 1.729 | 0.01268 | -0.265 | 136.431
3.5 | 1.792 | 0.01338 | -0.265 | 133.972
4 | 1.854 | 0.01417 | -0.264 | 130.895
4.5 | 1.915 | 0.01501 | -0.264 | 127.532
5 | 1.974 | 0.01593 | -0.263 | 123.906
5.5 | 2.032 | 0.01695 | -0.263 | 119.847
6 | 2.087 | 0.01794 | -0.262 | 116.35
6.5 | 2.141 | 0.01923 | -0.262 | 111.347
7 | 2.191 | 0.02065 | -0.261 | 106.145
7.5 | 2.238 | 0.0223 | -0.26 | 100.369
8 | 2.28 | 0.02408 | -0.26 | 94.714
8.5 | 2.317 | 0.02611 | -0.259 | 88.707
9 | 2.345 | 0.0284 | -0.258 | 82.559
9.5 | 2.363 | 0.03096 | -0.257 | 76.328
10 | 2.369 | 0.03383 | -0.256 | 70.029
10.5 | 2.358 | 0.03708 | -0.255 | 63.592
11 | 2.321 | 0.04087 | -0.253 | 56.778
11.5 | 2.239 | 0.04555 | -0.252 | 49.159
12 | 2.067 | 0.05159 | -0.25 | 40.057
12.5 | 1.414 | 0.06118 | -0.247 | 23.113
13 | 1.442 | 0.06184 | -0.247 | 23.32
13.5 | 1.469 | 0.06349 | -0.246 | 23.137
14 | 1.48 | 0.07698 | -0.241 | 19.228
14.5 | 1.472 | 0.09885 | -0.231 | 14.892
15 | 1.463 | 0.12359 | -0.22 | 11.841

## 120. Re 12M Mach 0.50 (2)
BIGFOIL.COM POLAR EXPORT
Joukowsky 17.00% thick 8.00% camber
Joukowsky 17.00% thick 8.00% camber |  |  |  | Cl Max: | 2.1515 | at alpha= | 12.5 | deg
XFOIL ncrit=9 |  |  |  | L/D Max: | 201.559 | at alpha= | 1 | deg
Re: | 12000000 |  |  | Cd Min: | 0.10211 | at alpha= | -15.5 | deg
Mach: | 0.5 |  |  | Cl=0 at alpha= | -8.4485 | deg
|  |  |  | @ Cl=0.1, Cd= | 0.0073084
|  |  |  | @ Cl=0.4, Cd= | 0.006323
|  |  |  | @ Cl=0.6, Cd= | 0.0060303
alpha (deg) | Cl | Cd | Cm | Cl/Cd
-15.5 | -0.0305 | 0.10211 | -0.1891 | -0.2987
-15 | -0.0244 | 0.09532 | -0.194 | -0.25598
-14.5 | -0.0302 | 0.08753 | -0.1998 | -0.34502
-14 | -0.0331 | 0.08035 | -0.2052 | -0.41195
-13.5 | -0.0395 | 0.07317 | -0.2108 | -0.53984
-13 | -0.0521 | 0.0658 | -0.2166 | -0.79179
-12.5 | -0.0811 | 0.05764 | -0.2233 | -1.407
-12 | -0.1215 | 0.04923 | -0.2303 | -2.468
-11.5 | -0.1784 | 0.04077 | -0.2367 | -4.3758
-11 | -0.264 | 0.033 | -0.2391 | -8
-10.5 | -0.3496 | 0.0197 | -0.2603 | -17.7462
-10 | -0.277 | 0.01068 | -0.2802 | -25.9363
-9.5 | -0.1859 | 0.00931 | -0.2808 | -19.9678
-9 | -0.0957 | 0.00846 | -0.2806 | -11.3121
-8.5 | -0.0089 | 0.00792 | -0.28 | -1.1237
-8 | 0.0775 | 0.0074 | -0.2798 | 10.473
-7.5 | 0.161 | 0.00706 | -0.2793 | 22.8045
-7 | 0.244 | 0.00675 | -0.2792 | 36.1481
-6.5 | 0.325 | 0.00651 | -0.2791 | 49.9232
-6 | 0.4052 | 0.00631 | -0.2791 | 64.2155
-5.5 | 0.4839 | 0.00618 | -0.2791 | 78.301
-5 | 0.5616 | 0.00608 | -0.2792 | 92.3684
-4.5 | 0.6388 | 0.00598 | -0.2795 | 106.8227
-4 | 0.714 | 0.00596 | -0.2795 | 119.7987
-3.5 | 0.79 | 0.00591 | -0.2799 | 133.6717
-3 | 0.8634 | 0.00595 | -0.2799 | 145.1092
-2.5 | 0.9372 | 0.00597 | -0.2801 | 156.9849
-2 | 1.0097 | 0.00603 | -0.2801 | 167.4461
-1.5 | 1.0802 | 0.00615 | -0.2798 | 175.6423
-1 | 1.1519 | 0.00622 | -0.2797 | 185.1929
-0.5 | 1.22 | 0.00639 | -0.279 | 190.9233
0 | 1.287 | 0.00657 | -0.278 | 195.8904
0.5 | 1.3537 | 0.00673 | -0.277 | 201.1441
1 | 1.4089 | 0.00699 | -0.2737 | 201.5594
1.5 | 1.4624 | 0.00727 | -0.2701 | 201.1554
2 | 1.5184 | 0.00761 | -0.267 | 199.5269
2.5 | 1.5695 | 0.0081 | -0.2631 | 193.7654
3 | 1.6207 | 0.00866 | -0.2592 | 187.1478
3.5 | 1.6744 | 0.00922 | -0.2558 | 181.6052
4 | 1.7231 | 0.00999 | -0.2516 | 172.4825
4.5 | 1.7673 | 0.01098 | -0.2468 | 160.9563
5 | 1.8119 | 0.01207 | -0.2421 | 150.116
5.5 | 1.8573 | 0.01326 | -0.2376 | 140.0679
6 | 1.8992 | 0.01469 | -0.2328 | 129.2852
6.5 | 1.9373 | 0.01641 | -0.2276 | 118.0561
7 | 1.971 | 0.01851 | -0.2221 | 106.483
7.5 | 2.0021 | 0.02092 | -0.2166 | 95.7027
8 | 2.0306 | 0.02368 | -0.2111 | 85.7517
8.5 | 2.0564 | 0.02682 | -0.2056 | 76.6741
9 | 2.0792 | 0.03036 | -0.2002 | 68.4848
9.5 | 2.0992 | 0.03433 | -0.195 | 61.1477
10 | 2.1166 | 0.03872 | -0.19 | 54.6643
10.5 | 2.13 | 0.04369 | -0.1852 | 48.7526
11 | 2.1374 | 0.04943 | -0.1806 | 43.2409
11.5 | 2.1443 | 0.0555 | -0.1766 | 38.636
12 | 2.1494 | 0.06204 | -0.173 | 34.6454
12.5 | 2.1515 | 0.06917 | -0.1698 | 31.1045
13 | 2.147 | 0.07736 | -0.1674 | 27.7534
13.5 | 2.1479 | 0.08574 | -0.1664 | 25.0513
14 | 2.1468 | 0.09404 | -0.1648 | 22.8286

## 121. Re 14M Mach 0.00 (1)
BIGFOIL.COM POLAR EXPORT
Joukowsky 17.00% thick 8.00% camber
Joukowsky 17.00% thick 8.00% camber |  |  |  | Cl Max: | 2.551 | at alpha= | 16.5 | deg
JavaFoil+Calcfoil stall+Eppler ext transition |  |  |  | L/D Max: | 171.419 | at alpha= | 3 | deg
Re: | 14000000 |  |  | Cd Min: | 0.00408 | at alpha= | -8 | deg
Mach: | 0 |  |  | Cl=0 at alpha= | -9.3929 | deg
|  |  |  | @ Cl=0.1, Cd= | 0.01066
|  |  |  | @ Cl=0.4, Cd= | 0.0045511
|  |  |  | @ Cl=0.6, Cd= | 0.0051246
alpha (deg) | Cl | Cd | Cm | Cl/Cd
-20 | -0.792 | 0.11463 | -0.156 | -6.911
-19.5 | -0.775 | 0.10784 | -0.158 | -7.187
-19 | -0.755 | 0.10176 | -0.16 | -7.424
-18.5 | -0.734 | 0.09584 | -0.161 | -7.656
-18 | -0.71 | 0.09015 | -0.163 | -7.875
-17.5 | -0.684 | 0.08442 | -0.164 | -8.102
-17 | -0.656 | 0.07871 | -0.166 | -8.337
-16.5 | -0.626 | 0.07316 | -0.168 | -8.561
-16 | -0.594 | 0.0682 | -0.17 | -8.71
-15.5 | -0.56 | 0.06319 | -0.172 | -8.861
-15 | -0.524 | 0.05857 | -0.174 | -8.94
-14.5 | -0.485 | 0.05373 | -0.176 | -9.032
-14 | -0.445 | 0.04926 | -0.178 | -9.036
-13.5 | -0.403 | 0.04501 | -0.181 | -8.958
-13 | -0.36 | 0.04072 | -0.183 | -8.834
-12.5 | -0.315 | 0.03666 | -0.186 | -8.584
-12 | -0.268 | 0.03279 | -0.188 | -8.173
-11.5 | -0.22 | 0.02937 | -0.191 | -7.481
-11 | -0.17 | 0.02574 | -0.194 | -6.605
-10.5 | -0.119 | 0.0225 | -0.197 | -5.278
-10 | -0.066 | 0.01924 | -0.2 | -3.432
-9.5 | -0.012 | 0.01626 | -0.204 | -0.719
-9 | 0.044 | 0.01346 | -0.208 | 3.297
-8.5 | 0.103 | 0.01051 | -0.213 | 9.776
-8 | 0.171 | 0.00408 | -0.229 | 41.96
-7.5 | 0.234 | 0.00413 | -0.23 | 56.587
-7 | 0.296 | 0.00434 | -0.23 | 68.199
-6.5 | 0.359 | 0.00446 | -0.23 | 80.445
-6 | 0.422 | 0.0046 | -0.23 | 91.713
-5.5 | 0.485 | 0.0048 | -0.231 | 100.905
-5 | 0.548 | 0.00491 | -0.231 | 111.452
-4.5 | 0.611 | 0.00517 | -0.231 | 118.166
-4 | 0.674 | 0.00526 | -0.231 | 128.122
-3.5 | 0.739 | 0.00549 | -0.231 | 134.737
-3 | 0.802 | 0.00575 | -0.231 | 139.375
-2.5 | 0.864 | 0.00662 | -0.231 | 130.455
-2 | 0.926 | 0.00697 | -0.232 | 132.862
-1.5 | 0.989 | 0.00719 | -0.232 | 137.422
-1 | 1.045 | 0.00753 | -0.232 | 138.675
-0.5 | 1.106 | 0.0079 | -0.232 | 139.895
0 | 1.167 | 0.00835 | -0.232 | 139.759
0.5 | 1.227 | 0.00883 | -0.232 | 138.938
1 | 1.287 | 0.00926 | -0.232 | 138.989
1.5 | 1.346 | 0.00905 | -0.232 | 148.726
2 | 1.405 | 0.00899 | -0.232 | 156.331
2.5 | 1.464 | 0.00895 | -0.232 | 163.488
3 | 1.522 | 0.00888 | -0.231 | 171.419
3.5 | 1.58 | 0.01011 | -0.231 | 156.325
4 | 1.637 | 0.01053 | -0.231 | 155.438
4.5 | 1.694 | 0.01098 | -0.231 | 154.191
5 | 1.75 | 0.01146 | -0.231 | 152.655
5.5 | 1.805 | 0.01196 | -0.23 | 150.856
6 | 1.859 | 0.0125 | -0.23 | 148.74
6.5 | 1.913 | 0.0129 | -0.23 | 148.342
7 | 1.966 | 0.01354 | -0.229 | 145.144
7.5 | 2.017 | 0.01421 | -0.229 | 141.92
8 | 2.067 | 0.01494 | -0.228 | 138.406
8.5 | 2.116 | 0.01569 | -0.228 | 134.818
9 | 2.162 | 0.01651 | -0.228 | 130.966
9.5 | 2.207 | 0.01737 | -0.227 | 127.097
10 | 2.25 | 0.01826 | -0.227 | 123.23
10.5 | 2.29 | 0.01918 | -0.226 | 119.416
11 | 2.328 | 0.02016 | -0.226 | 115.481
11.5 | 2.364 | 0.02117 | -0.225 | 111.671
12 | 2.397 | 0.02215 | -0.225 | 108.199
12.5 | 2.427 | 0.02303 | -0.224 | 105.376
13 | 2.454 | 0.02419 | -0.223 | 101.47
13.5 | 2.478 | 0.02542 | -0.223 | 97.511
14 | 2.499 | 0.02669 | -0.222 | 93.649
14.5 | 2.517 | 0.02804 | -0.221 | 89.757
15 | 2.531 | 0.02945 | -0.221 | 85.925
15.5 | 2.541 | 0.03093 | -0.22 | 82.144
16 | 2.548 | 0.0325 | -0.219 | 78.388
16.5 | 2.551 | 0.03419 | -0.218 | 74.619
17 | 2.55 | 0.03595 | -0.218 | 70.927
17.5 | 2.546 | 0.03786 | -0.217 | 67.249
18 | 2.539 | 0.03979 | -0.216 | 63.801
18.5 | 2.528 | 0.04195 | -0.215 | 60.253
19 | 2.512 | 0.04417 | -0.214 | 56.878
19.5 | 2.494 | 0.04653 | -0.213 | 53.595
20 | 2.472 | 0.04906 | -0.213 | 50.386

## 122. Re 14M Mach 0.00 (2)
BIGFOIL.COM POLAR EXPORT
Joukowsky 17.00% thick 8.00% camber
Joukowsky 17.00% thick 8.00% camber |  |  |  | Cl Max: | 2.2273 | at alpha= | 20 | deg
XFOIL ncrit=9 |  |  |  | L/D Max: | 214.185 | at alpha= | 3 | deg
Re: | 14000000 |  |  | Cd Min: | 0.09 | at alpha= | 20 | deg
Mach: | 0 |  |  | Cl=0 at alpha= | -9.0871 | deg
|  |  |  | @ Cl=0.1, Cd= | 0.0059322
|  |  |  | @ Cl=0.4, Cd= | 0.0054254
|  |  |  | @ Cl=0.6, Cd= | 0.0052902
alpha (deg) | Cl | Cd | Cm | Cl/Cd
-19.5 | -0.6532 | 0.06679 | -0.1769 | -9.7799
-19 | -0.7102 | 0.05471 | -0.1867 | -12.9812
-18.5 | -0.8336 | 0.03845 | -0.1975 | -21.6801
-18 | -1.0162 | 0.02163 | -0.2031 | -46.981
-17.5 | -0.9946 | 0.01436 | -0.2155 | -69.2618
-17 | -0.9424 | 0.01316 | -0.2175 | -71.6109
-16.5 | -0.8875 | 0.01229 | -0.2189 | -72.2132
-16 | -0.8311 | 0.01151 | -0.2202 | -72.2068
-15.5 | -0.7743 | 0.01073 | -0.2216 | -72.1622
-15 | -0.7159 | 0.01006 | -0.2228 | -71.163
-14.5 | -0.6571 | 0.00959 | -0.2237 | -68.5193
-14 | -0.5973 | 0.00915 | -0.2247 | -65.2787
-13.5 | -0.5377 | 0.00869 | -0.2257 | -61.8757
-13 | -0.4773 | 0.00824 | -0.2268 | -57.9248
-12.5 | -0.417 | 0.00793 | -0.2276 | -52.5851
-12 | -0.3561 | 0.0076 | -0.2286 | -46.8553
-11.5 | -0.2953 | 0.00727 | -0.2295 | -40.619
-11 | -0.2343 | 0.00703 | -0.2304 | -33.3286
-10.5 | -0.1731 | 0.00678 | -0.2312 | -25.531
-10 | -0.1119 | 0.00653 | -0.2321 | -17.1363
-9.5 | -0.0507 | 0.00635 | -0.2329 | -7.9843
-9 | 0.0107 | 0.00615 | -0.2338 | 1.7398
-8.5 | 0.0719 | 0.00601 | -0.2346 | 11.9634
-8 | 0.1333 | 0.00584 | -0.2354 | 22.8253
-7.5 | 0.1944 | 0.00574 | -0.2361 | 33.8676
-7 | 0.2557 | 0.00561 | -0.2369 | 45.5793
-6.5 | 0.3167 | 0.00552 | -0.2376 | 57.3732
-6 | 0.3779 | 0.00544 | -0.2384 | 69.4669
-5.5 | 0.4385 | 0.0054 | -0.239 | 81.2037
-5 | 0.4997 | 0.00532 | -0.2398 | 93.9286
-4.5 | 0.5599 | 0.00531 | -0.2404 | 105.4426
-4 | 0.6207 | 0.00528 | -0.241 | 117.5568
-3.5 | 0.6808 | 0.00528 | -0.2416 | 128.9394
-3 | 0.7407 | 0.0053 | -0.2421 | 139.7547
-2.5 | 0.8009 | 0.0053 | -0.2427 | 151.1132
-2 | 0.86 | 0.00537 | -0.2431 | 160.149
-1.5 | 0.9196 | 0.0054 | -0.2436 | 170.2963
-1 | 0.9787 | 0.00546 | -0.2441 | 179.2491
-0.5 | 1.0368 | 0.00558 | -0.2443 | 185.8065
0 | 1.0954 | 0.00566 | -0.2446 | 193.5336
0.5 | 1.1533 | 0.00578 | -0.2449 | 199.5329
1 | 1.21 | 0.00595 | -0.2449 | 203.3613
1.5 | 1.2665 | 0.00612 | -0.2449 | 206.9444
2 | 1.3231 | 0.00626 | -0.245 | 211.3578
2.5 | 1.3786 | 0.00645 | -0.2448 | 213.7364
3 | 1.4329 | 0.00669 | -0.2444 | 214.1854
3.5 | 1.4859 | 0.00697 | -0.2439 | 213.1851
4 | 1.5379 | 0.00727 | -0.2431 | 211.5406
4.5 | 1.5885 | 0.00759 | -0.2421 | 209.2885
5 | 1.6375 | 0.00795 | -0.2409 | 205.9748
5.5 | 1.6842 | 0.00834 | -0.2392 | 201.9424
6 | 1.7271 | 0.00876 | -0.2367 | 197.1575
6.5 | 1.7577 | 0.00923 | -0.2319 | 190.4334
7 | 1.7907 | 0.0098 | -0.2277 | 182.7245
7.5 | 1.8228 | 0.01047 | -0.2235 | 174.0974
8 | 1.8544 | 0.01122 | -0.2194 | 165.2763
8.5 | 1.884 | 0.01213 | -0.2152 | 155.3174
9 | 1.9129 | 0.01315 | -0.2111 | 145.4677
9.5 | 1.9404 | 0.0143 | -0.2069 | 135.6923
10 | 1.9647 | 0.01568 | -0.2025 | 125.2997
10.5 | 1.987 | 0.01728 | -0.198 | 114.9884
11 | 2.0116 | 0.01888 | -0.1942 | 106.5466
11.5 | 2.0312 | 0.02089 | -0.1899 | 97.2331
12 | 2.0566 | 0.02245 | -0.1867 | 91.608
12.5 | 2.0772 | 0.02468 | -0.183 | 84.1653
13 | 2.0946 | 0.02726 | -0.1793 | 76.8379
13.5 | 2.1121 | 0.03 | -0.1759 | 70.4033
14 | 2.1293 | 0.03291 | -0.1727 | 64.7007
14.5 | 2.1437 | 0.03622 | -0.1695 | 59.1855
15 | 2.1599 | 0.0395 | -0.1668 | 54.681
15.5 | 2.1738 | 0.04313 | -0.1642 | 50.4011
16 | 2.1861 | 0.04706 | -0.1618 | 46.4535
16.5 | 2.1974 | 0.05124 | -0.1596 | 42.8845
17 | 2.2069 | 0.05576 | -0.1576 | 39.5786
17.5 | 2.2123 | 0.0609 | -0.1558 | 36.3268
18 | 2.2195 | 0.06595 | -0.1543 | 33.6543
18.5 | 2.2233 | 0.07157 | -0.153 | 31.0647
19 | 2.2263 | 0.07738 | -0.1521 | 28.771
19.5 | 2.227 | 0.08362 | -0.1513 | 26.6324
20 | 2.2273 | 0.09 | -0.1509 | 24.7478

## 123. Re 14M Mach 0.10 (1)
BIGFOIL.COM POLAR EXPORT
Joukowsky 17.00% thick 8.00% camber
Joukowsky 17.00% thick 8.00% camber |  |  |  | Cl Max: | 2.542 | at alpha= | 16.5 | deg
JavaFoil+Calcfoil stall+Eppler ext transition |  |  |  | L/D Max: | 170.784 | at alpha= | 3 | deg
Re: | 14000000 |  |  | Cd Min: | 0.00424 | at alpha= | -7.5 | deg
Mach: | 0.1 |  |  | Cl=0 at alpha= | -9.3929 | deg
|  |  |  | @ Cl=0.1, Cd= | 0.011135
|  |  |  | @ Cl=0.4, Cd= | 0.0045505
|  |  |  | @ Cl=0.6, Cd= | 0.0050216
alpha (deg) | Cl | Cd | Cm | Cl/Cd
-20 | -0.777 | 0.11703 | -0.156 | -6.639
-19.5 | -0.762 | 0.11037 | -0.157 | -6.9
-19 | -0.744 | 0.10381 | -0.159 | -7.167
-18.5 | -0.724 | 0.09795 | -0.161 | -7.391
-18 | -0.702 | 0.09203 | -0.162 | -7.624
-17.5 | -0.677 | 0.08605 | -0.164 | -7.872
-17 | -0.651 | 0.08057 | -0.166 | -8.074
-16.5 | -0.622 | 0.07465 | -0.168 | -8.333
-16 | -0.591 | 0.06961 | -0.17 | -8.485
-15.5 | -0.557 | 0.06475 | -0.172 | -8.606
-15 | -0.522 | 0.0598 | -0.174 | -8.724
-14.5 | -0.484 | 0.05506 | -0.176 | -8.788
-14 | -0.444 | 0.05054 | -0.178 | -8.789
-13.5 | -0.403 | 0.04615 | -0.181 | -8.724
-13 | -0.36 | 0.04164 | -0.183 | -8.635
-12.5 | -0.315 | 0.03753 | -0.186 | -8.385
-12 | -0.268 | 0.03376 | -0.188 | -7.939
-11.5 | -0.22 | 0.0301 | -0.191 | -7.304
-11 | -0.17 | 0.0266 | -0.194 | -6.398
-10.5 | -0.119 | 0.02314 | -0.197 | -5.14
-10 | -0.066 | 0.01985 | -0.2 | -3.331
-9.5 | -0.012 | 0.01686 | -0.204 | -0.694
-9 | 0.044 | 0.01403 | -0.208 | 3.168
-8.5 | 0.103 | 0.01098 | -0.212 | 9.353
-8 | 0.165 | 0.00866 | -0.22 | 19.031
-7.5 | 0.235 | 0.00424 | -0.231 | 55.375
-7 | 0.297 | 0.00435 | -0.231 | 68.452
-6.5 | 0.361 | 0.00447 | -0.231 | 80.744
-6 | 0.424 | 0.0046 | -0.231 | 92.05
-5.5 | 0.487 | 0.00469 | -0.232 | 103.858
-5 | 0.55 | 0.00492 | -0.232 | 111.788
-4.5 | 0.614 | 0.00505 | -0.232 | 121.449
-4 | 0.677 | 0.00527 | -0.232 | 128.516
-3.5 | 0.743 | 0.0055 | -0.232 | 135.13
-3 | 0.806 | 0.00576 | -0.233 | 139.821
-2.5 | 0.868 | 0.00664 | -0.233 | 130.738
-2 | 0.931 | 0.00692 | -0.233 | 134.521
-1.5 | 0.993 | 0.00731 | -0.233 | 135.958
-1 | 1.05 | 0.00756 | -0.233 | 138.82
-0.5 | 1.111 | 0.00794 | -0.233 | 139.967
0 | 1.172 | 0.00842 | -0.233 | 139.226
0.5 | 1.233 | 0.00888 | -0.233 | 138.854
1 | 1.294 | 0.00936 | -0.233 | 138.22
1.5 | 1.353 | 0.00913 | -0.233 | 148.19
2 | 1.412 | 0.00906 | -0.233 | 155.784
2.5 | 1.471 | 0.00902 | -0.233 | 162.952
3 | 1.529 | 0.00895 | -0.232 | 170.784
3.5 | 1.587 | 0.01019 | -0.232 | 155.739
4 | 1.644 | 0.01062 | -0.232 | 154.783
4.5 | 1.701 | 0.01108 | -0.232 | 153.556
5 | 1.757 | 0.01157 | -0.232 | 151.933
5.5 | 1.813 | 0.01209 | -0.231 | 149.978
6 | 1.868 | 0.01263 | -0.231 | 147.824
6.5 | 1.921 | 0.01306 | -0.231 | 147.161
7 | 1.974 | 0.0137 | -0.23 | 144.095
7.5 | 2.026 | 0.01438 | -0.23 | 140.813
8 | 2.076 | 0.01513 | -0.23 | 137.184
8.5 | 2.124 | 0.01592 | -0.229 | 133.399
9 | 2.171 | 0.01674 | -0.229 | 129.647
9.5 | 2.215 | 0.01763 | -0.228 | 125.668
10 | 2.257 | 0.01854 | -0.228 | 121.742
10.5 | 2.298 | 0.01952 | -0.227 | 117.732
11 | 2.335 | 0.0205 | -0.227 | 113.924
11.5 | 2.37 | 0.02154 | -0.226 | 110.038
12 | 2.403 | 0.02258 | -0.225 | 106.4
12.5 | 2.432 | 0.02349 | -0.225 | 103.538
13 | 2.458 | 0.02467 | -0.224 | 99.629
13.5 | 2.481 | 0.02597 | -0.224 | 95.531
14 | 2.5 | 0.02728 | -0.223 | 91.655
14.5 | 2.517 | 0.02868 | -0.222 | 87.756
15 | 2.528 | 0.03014 | -0.222 | 83.885
15.5 | 2.537 | 0.03171 | -0.221 | 79.982
16 | 2.541 | 0.03335 | -0.22 | 76.212
16.5 | 2.542 | 0.03514 | -0.219 | 72.339
17 | 2.538 | 0.03698 | -0.219 | 68.635
17.5 | 2.531 | 0.03894 | -0.218 | 64.992
18 | 2.52 | 0.04101 | -0.217 | 61.45
18.5 | 2.506 | 0.04325 | -0.216 | 57.941
19 | 2.487 | 0.04564 | -0.215 | 54.481
19.5 | 2.464 | 0.04816 | -0.214 | 51.162
20 | 2.438 | 0.05087 | -0.213 | 47.926

## 124. Re 14M Mach 0.10 (2)
BIGFOIL.COM POLAR EXPORT
Joukowsky 17.00% thick 8.00% camber
Joukowsky 17.00% thick 8.00% camber |  |  |  | Cl Max: | 2.0594 | at alpha= | 12 | deg
XFOIL ncrit=9 |  |  |  | L/D Max: | 214.205 | at alpha= | 3 | deg
Re: | 14000000 |  |  | Cd Min: | 0.1011 | at alpha= | -20 | deg
Mach: | 0.1 |  |  | Cl=0 at alpha= | -9.0684 | deg
|  |  |  | @ Cl=0.1, Cd= | 0.0059638
|  |  |  | @ Cl=0.4, Cd= | 0.005443
|  |  |  | @ Cl=0.6, Cd= | 0.0053017
alpha (deg) | Cl | Cd | Cm | Cl/Cd
-20 | -0.5939 | 0.1011 | -0.1288 | -5.8744
-19.5 | -0.6452 | 0.08671 | -0.1405 | -7.4409
-19 | -0.6276 | 0.06504 | -0.1804 | -9.6494
-18.5 | -0.716 | 0.05018 | -0.1921 | -14.2686
-18 | -0.819 | 0.03665 | -0.2006 | -22.3465
-17.5 | -0.992 | 0.01988 | -0.2081 | -49.8994
-17 | -0.9552 | 0.01405 | -0.219 | -67.9858
-16.5 | -0.901 | 0.01288 | -0.2209 | -69.9534
-16 | -0.8441 | 0.01203 | -0.2222 | -70.1663
-15.5 | -0.7866 | 0.01119 | -0.2235 | -70.2949
-15 | -0.7277 | 0.01039 | -0.2248 | -70.0385
-14.5 | -0.6681 | 0.00983 | -0.2257 | -67.9654
-14 | -0.6074 | 0.00936 | -0.2267 | -64.8932
-13.5 | -0.547 | 0.00891 | -0.2276 | -61.3917
-13 | -0.4856 | 0.0084 | -0.2286 | -57.8095
-12.5 | -0.4245 | 0.00805 | -0.2294 | -52.7329
-12 | -0.3628 | 0.00773 | -0.2303 | -46.934
-11.5 | -0.3012 | 0.00737 | -0.2312 | -40.8684
-11 | -0.2393 | 0.00709 | -0.232 | -33.7518
-10.5 | -0.1775 | 0.00686 | -0.2328 | -25.8746
-10 | -0.1155 | 0.00659 | -0.2337 | -17.5266
-9.5 | -0.0536 | 0.00641 | -0.2344 | -8.3619
-9 | 0.0085 | 0.00619 | -0.2352 | 1.3732
-8.5 | 0.0703 | 0.00605 | -0.236 | 11.6198
-8 | 0.1323 | 0.00587 | -0.2368 | 22.5383
-7.5 | 0.194 | 0.00577 | -0.2375 | 33.6222
-7 | 0.256 | 0.00563 | -0.2383 | 45.4707
-6.5 | 0.3174 | 0.00555 | -0.239 | 57.1892
-6 | 0.3792 | 0.00546 | -0.2397 | 69.4505
-5.5 | 0.4403 | 0.00541 | -0.2403 | 81.3863
-5 | 0.502 | 0.00533 | -0.2411 | 94.1839
-4.5 | 0.5628 | 0.00532 | -0.2417 | 105.7895
-4 | 0.6239 | 0.00529 | -0.2423 | 117.9395
-3.5 | 0.6846 | 0.00529 | -0.2429 | 129.414
-3 | 0.7449 | 0.00532 | -0.2434 | 140.0188
-2.5 | 0.8056 | 0.00531 | -0.244 | 151.7137
-2 | 0.8651 | 0.00538 | -0.2444 | 160.7993
-1.5 | 0.9251 | 0.00542 | -0.2449 | 170.6827
-1 | 0.9847 | 0.00548 | -0.2453 | 179.6898
-0.5 | 1.0431 | 0.0056 | -0.2455 | 186.2679
0 | 1.102 | 0.00569 | -0.2458 | 193.6731
0.5 | 1.1604 | 0.0058 | -0.2461 | 200.069
1 | 1.2175 | 0.00597 | -0.2461 | 203.9363
1.5 | 1.2743 | 0.00614 | -0.2461 | 207.5407
2 | 1.3313 | 0.00629 | -0.2461 | 211.6534
2.5 | 1.3871 | 0.00648 | -0.2459 | 214.0586
3 | 1.4416 | 0.00673 | -0.2455 | 214.2051
3.5 | 1.4949 | 0.00701 | -0.2449 | 213.2525
4 | 1.547 | 0.00731 | -0.244 | 211.6279
4.5 | 1.5977 | 0.00764 | -0.2429 | 209.123
5 | 1.6466 | 0.008 | -0.2415 | 205.825
5.5 | 1.6929 | 0.0084 | -0.2396 | 201.5357
6 | 1.7306 | 0.00882 | -0.236 | 196.2132
6.5 | 1.7634 | 0.00933 | -0.2315 | 189.0032
7 | 1.797 | 0.00992 | -0.2274 | 181.1492
7.5 | 1.8293 | 0.01063 | -0.2232 | 172.0884
8 | 1.8606 | 0.01143 | -0.219 | 162.7822
8.5 | 1.89 | 0.01238 | -0.2147 | 152.6656
9 | 1.9178 | 0.01348 | -0.2103 | 142.27
9.5 | 1.9456 | 0.01468 | -0.2062 | 132.5341
10 | 1.9722 | 0.01605 | -0.202 | 122.8785
10.5 | 1.994 | 0.01775 | -0.1975 | 112.338
11 | 2.0182 | 0.01944 | -0.1935 | 103.8169
11.5 | 2.0369 | 0.02159 | -0.1891 | 94.3446
12 | 2.0594 | 0.02369 | -0.1856 | 86.9312

## 125. Re 14M Mach 0.25 (1)
BIGFOIL.COM POLAR EXPORT
Joukowsky 17.00% thick 8.00% camber
Joukowsky 17.00% thick 8.00% camber |  |  |  | Cl Max: | 2.498 | at alpha= | 14.5 | deg
JavaFoil+Calcfoil stall+Eppler ext transition |  |  |  | L/D Max: | 168.046 | at alpha= | 2 | deg
Re: | 14000000 |  |  | Cd Min: | 0.00438 | at alpha= | -7 | deg
Mach: | 0.25 |  |  | Cl=0 at alpha= | -9.3947 | deg
|  |  |  | @ Cl=0.1, Cd= | 0.014509
|  |  |  | @ Cl=0.4, Cd= | 0.0045646
|  |  |  | @ Cl=0.6, Cd= | 0.0051377
alpha (deg) | Cl | Cd | Cm | Cl/Cd
-20 | -0.645 | 0.1341 | -0.151 | -4.809
-19.5 | -0.647 | 0.12633 | -0.153 | -5.123
-19 | -0.646 | 0.11879 | -0.155 | -5.436
-18.5 | -0.641 | 0.11165 | -0.157 | -5.739
-18 | -0.632 | 0.10496 | -0.159 | -6.021
-17.5 | -0.62 | 0.09779 | -0.161 | -6.338
-17 | -0.604 | 0.09109 | -0.163 | -6.629
-16.5 | -0.584 | 0.08509 | -0.165 | -6.865
-16 | -0.561 | 0.07887 | -0.168 | -7.116
-15.5 | -0.535 | 0.073 | -0.17 | -7.327
-15 | -0.505 | 0.06748 | -0.173 | -7.486
-14.5 | -0.472 | 0.06211 | -0.175 | -7.596
-14 | -0.436 | 0.05702 | -0.178 | -7.643
-13.5 | -0.397 | 0.05225 | -0.18 | -7.602
-13 | -0.356 | 0.04738 | -0.183 | -7.521
-12.5 | -0.313 | 0.04288 | -0.186 | -7.301
-12 | -0.268 | 0.03835 | -0.189 | -6.982
-11.5 | -0.22 | 0.03448 | -0.191 | -6.387
-11 | -0.171 | 0.03069 | -0.194 | -5.567
-10.5 | -0.12 | 0.02701 | -0.198 | -4.427
-10 | -0.067 | 0.02345 | -0.201 | -2.838
-9.5 | -0.012 | 0.02018 | -0.205 | -0.584
-9 | 0.045 | 0.01725 | -0.208 | 2.593
-8.5 | 0.103 | 0.01436 | -0.212 | 7.184
-8 | 0.164 | 0.01109 | -0.218 | 14.791
-7.5 | 0.229 | 0.00914 | -0.224 | 25.019
-7 | 0.305 | 0.00438 | -0.237 | 69.718
-6.5 | 0.37 | 0.0045 | -0.238 | 82.23
-6 | 0.435 | 0.00464 | -0.238 | 93.789
-5.5 | 0.5 | 0.00479 | -0.238 | 104.284
-5 | 0.565 | 0.00503 | -0.238 | 112.383
-4.5 | 0.63 | 0.00523 | -0.238 | 120.548
-4 | 0.695 | 0.00532 | -0.239 | 130.653
-3.5 | 0.763 | 0.00556 | -0.239 | 137.217
-3 | 0.828 | 0.00582 | -0.239 | 142.347
-2.5 | 0.892 | 0.00678 | -0.239 | 131.647
-2 | 0.957 | 0.00709 | -0.239 | 134.931
-1.5 | 1.021 | 0.00743 | -0.239 | 137.392
-1 | 1.078 | 0.00781 | -0.239 | 138.115
-0.5 | 1.141 | 0.00821 | -0.24 | 138.93
0 | 1.204 | 0.00867 | -0.24 | 138.798
0.5 | 1.266 | 0.00936 | -0.24 | 135.248
1 | 1.326 | 0.00872 | -0.239 | 152.152
1.5 | 1.387 | 0.00867 | -0.239 | 160.093
2 | 1.448 | 0.00862 | -0.239 | 168.046
2.5 | 1.508 | 0.00982 | -0.239 | 153.618
3 | 1.568 | 0.01024 | -0.239 | 153.153
3.5 | 1.627 | 0.01068 | -0.238 | 152.287
4 | 1.685 | 0.01116 | -0.238 | 151.059
4.5 | 1.743 | 0.01166 | -0.238 | 149.539
5 | 1.8 | 0.0122 | -0.238 | 147.491
5.5 | 1.856 | 0.01278 | -0.237 | 145.256
6 | 1.912 | 0.0134 | -0.237 | 142.715
6.5 | 1.966 | 0.01391 | -0.237 | 141.296
7 | 2.019 | 0.01465 | -0.236 | 137.794
7.5 | 2.071 | 0.01545 | -0.236 | 134.038
8 | 2.121 | 0.0163 | -0.235 | 130.135
8.5 | 2.169 | 0.0172 | -0.235 | 126.097
9 | 2.214 | 0.01817 | -0.234 | 121.882
9.5 | 2.257 | 0.0192 | -0.234 | 117.573
10 | 2.298 | 0.02028 | -0.233 | 113.316
10.5 | 2.336 | 0.02141 | -0.233 | 109.078
11 | 2.37 | 0.02257 | -0.232 | 105.002
11.5 | 2.401 | 0.02382 | -0.231 | 100.806
12 | 2.428 | 0.02513 | -0.231 | 96.63
12.5 | 2.451 | 0.02629 | -0.23 | 93.235
13 | 2.47 | 0.02777 | -0.229 | 88.971
13.5 | 2.484 | 0.02934 | -0.229 | 84.663
14 | 2.494 | 0.03102 | -0.228 | 80.392
14.5 | 2.498 | 0.03277 | -0.227 | 76.238
15 | 2.496 | 0.0347 | -0.226 | 71.95
15.5 | 2.489 | 0.03671 | -0.226 | 67.81
16 | 2.477 | 0.03892 | -0.225 | 63.637
16.5 | 2.458 | 0.04119 | -0.224 | 59.672
17 | 2.432 | 0.0437 | -0.223 | 55.66
17.5 | 2.401 | 0.04646 | -0.222 | 51.672
18 | 2.363 | 0.04936 | -0.221 | 47.883
18.5 | 2.321 | 0.05261 | -0.22 | 44.116
19 | 2.27 | 0.056 | -0.219 | 40.533
19.5 | 2.213 | 0.05986 | -0.217 | 36.974

## 126. Re 14M Mach 0.25 (2)
BIGFOIL.COM POLAR EXPORT
Joukowsky 17.00% thick 8.00% camber
Joukowsky 17.00% thick 8.00% camber |  |  |  | Cl Max: | 2.1958 | at alpha= | 18.5 | deg
XFOIL ncrit=9 |  |  |  | L/D Max: | 215.195 | at alpha= | 2.5 | deg
Re: | 14000000 |  |  | Cd Min: | 0.12855 | at alpha= | -20 | deg
Mach: | 0.25 |  |  | Cl=0 at alpha= | -8.9634 | deg
|  |  |  | @ Cl=0.1, Cd= | 0.0061523
|  |  |  | @ Cl=0.4, Cd= | 0.0055492
|  |  |  | @ Cl=0.6, Cd= | 0.0054031
alpha (deg) | Cl | Cd | Cm | Cl/Cd
-20 | -0.4234 | 0.12855 | -0.1198 | -3.2937
-19.5 | -0.4221 | 0.12005 | -0.1269 | -3.516
-18.5 | -0.3948 | 0.09273 | -0.166 | -4.2575
-18 | -0.4304 | 0.081 | -0.1762 | -5.3136
-17.5 | -0.4721 | 0.06979 | -0.1857 | -6.7646
-17 | -0.517 | 0.0592 | -0.1946 | -8.7331
-16.5 | -0.5782 | 0.04819 | -0.2032 | -11.9983
-15 | -0.7937 | 0.01326 | -0.2344 | -59.8567
-14.5 | -0.7311 | 0.01207 | -0.2359 | -60.5717
-14 | -0.6666 | 0.01096 | -0.2372 | -60.8212
-13.5 | -0.6015 | 0.01013 | -0.2381 | -59.3781
-13 | -0.535 | 0.00951 | -0.2387 | -56.2566
-12.5 | -0.469 | 0.00896 | -0.2392 | -52.3438
-12 | -0.4022 | 0.00839 | -0.24 | -47.938
-11.5 | -0.336 | 0.00801 | -0.2404 | -41.9476
-11 | -0.2692 | 0.00761 | -0.241 | -35.3745
-10.5 | -0.2031 | 0.00726 | -0.2416 | -27.9752
-10 | -0.1367 | 0.00698 | -0.2421 | -19.5845
-9.5 | -0.0708 | 0.00669 | -0.2427 | -10.583
-9 | -0.0048 | 0.00648 | -0.2433 | -0.74074
-8.5 | 0.0607 | 0.00626 | -0.2439 | 9.6965
-8 | 0.1264 | 0.00608 | -0.2445 | 20.7895
-7.5 | 0.1914 | 0.00592 | -0.2451 | 32.3311
-7 | 0.2568 | 0.00577 | -0.2458 | 44.5061
-6.5 | 0.3212 | 0.00569 | -0.2463 | 56.4499
-6 | 0.3862 | 0.00556 | -0.247 | 69.4604
-5.5 | 0.4502 | 0.00551 | -0.2476 | 81.706
-5 | 0.5146 | 0.00544 | -0.2482 | 94.5956
-4.5 | 0.5782 | 0.00541 | -0.2488 | 106.8762
-4 | 0.6418 | 0.00539 | -0.2493 | 119.0724
-3.5 | 0.7054 | 0.00536 | -0.2499 | 131.6045
-3 | 0.7679 | 0.0054 | -0.2504 | 142.2037
-2.5 | 0.8312 | 0.00539 | -0.2509 | 154.2115
-2 | 0.8932 | 0.00546 | -0.2513 | 163.5897
-1.5 | 0.9551 | 0.00552 | -0.2517 | 173.0254
-1 | 1.0172 | 0.00557 | -0.2521 | 182.6212
-0.5 | 1.0778 | 0.0057 | -0.2523 | 189.0877
0 | 1.1386 | 0.00582 | -0.2524 | 195.6357
0.5 | 1.1993 | 0.00592 | -0.2526 | 202.5845
1 | 1.2585 | 0.00609 | -0.2525 | 206.6502
1.5 | 1.3169 | 0.00629 | -0.2523 | 209.3641
2 | 1.3757 | 0.00645 | -0.2521 | 213.2868
2.5 | 1.4332 | 0.00666 | -0.2517 | 215.1952
3 | 1.4889 | 0.00693 | -0.251 | 214.8485
3.5 | 1.543 | 0.00723 | -0.2499 | 213.4163
4 | 1.5954 | 0.00756 | -0.2485 | 211.0317
4.5 | 1.6457 | 0.00791 | -0.2467 | 208.0531
5 | 1.6878 | 0.00827 | -0.2433 | 204.0871
5.5 | 1.7251 | 0.00872 | -0.2389 | 197.8326
6 | 1.7626 | 0.00926 | -0.2348 | 190.3456
6.5 | 1.7975 | 0.00994 | -0.2304 | 180.835
7 | 1.8312 | 0.01074 | -0.2259 | 170.5028
7.5 | 1.8637 | 0.01166 | -0.2214 | 159.837
8 | 1.8928 | 0.01281 | -0.2165 | 147.7596
8.5 | 1.9218 | 0.01407 | -0.2119 | 136.5885
9 | 1.9494 | 0.01552 | -0.2073 | 125.6057
9.5 | 1.9768 | 0.0171 | -0.2028 | 115.6023
10 | 2.0016 | 0.01892 | -0.1983 | 105.7928
10.5 | 2.0251 | 0.02098 | -0.1939 | 96.5253
11 | 2.0451 | 0.0234 | -0.1894 | 87.3974
11.5 | 2.0664 | 0.02595 | -0.1853 | 79.6301
12.5 | 2.103 | 0.03179 | -0.1777 | 66.1529
13 | 2.1191 | 0.03525 | -0.174 | 60.1163
13.5 | 2.1327 | 0.03913 | -0.1705 | 54.5029
14 | 2.1463 | 0.04319 | -0.1674 | 49.6944
14.5 | 2.1582 | 0.04762 | -0.1645 | 45.3213
15 | 2.1681 | 0.05243 | -0.1618 | 41.3523
15.5 | 2.176 | 0.05763 | -0.1594 | 37.7581
16 | 2.1818 | 0.06326 | -0.1573 | 34.4894
16.5 | 2.1888 | 0.06891 | -0.1555 | 31.7632
17 | 2.1929 | 0.07509 | -0.1541 | 29.2036
17.5 | 2.1944 | 0.08168 | -0.1529 | 26.8658
18 | 2.1955 | 0.08851 | -0.1521 | 24.8051
18.5 | 2.1958 | 0.0955 | -0.1516 | 22.9927
19 | 2.1918 | 0.10316 | -0.1516 | 21.2466
19.5 | 2.1925 | 0.11024 | -0.1518 | 19.8884
20 | 2.1874 | 0.11806 | -0.1525 | 18.5279

## 127. Re 14M Mach 0.50 (1)
BIGFOIL.COM POLAR EXPORT
Joukowsky 17.00% thick 8.00% camber
Joukowsky 17.00% thick 8.00% camber |  |  |  | Cl Max: | 2.371 | at alpha= | 10 | deg
JavaFoil+Calcfoil stall+Eppler ext transition |  |  |  | L/D Max: | 153.207 | at alpha= | -0.5 | deg
Re: | 14000000 |  |  | Cd Min: | 0.00522 | at alpha= | -5 | deg
Mach: | 0.5 |  |  | Cl=0 at alpha= | -9.3947 | deg
|  |  |  | @ Cl=0.1, Cd= | 0.027221
|  |  |  | @ Cl=0.4, Cd= | 0.0129
|  |  |  | @ Cl=0.6, Cd= | 0.0063941
alpha (deg) | Cl | Cd | Cm | Cl/Cd
-20 | -0.635 | 0.18375 | -0.157 | -3.454
-19.5 | -0.605 | 0.16296 | -0.158 | -3.714
-19 | -0.576 | 0.15146 | -0.16 | -3.802
-18.5 | -0.544 | 0.1608 | -0.154 | -3.381
-18 | -0.514 | 0.14424 | -0.157 | -3.566
-17.5 | -0.485 | 0.1297 | -0.159 | -3.741
-17 | -0.453 | 0.13794 | -0.153 | -3.286
-16.5 | -0.425 | 0.12026 | -0.158 | -3.53
-16 | -0.394 | 0.11647 | -0.155 | -3.381
-15.5 | -0.365 | 0.10603 | -0.159 | -3.439
-15 | -0.337 | 0.09353 | -0.167 | -3.599
-14.5 | -0.305 | 0.09423 | -0.159 | -3.233
-14 | -0.278 | 0.0793 | -0.174 | -3.506
-13.5 | -0.244 | 0.08792 | -0.157 | -2.781
-13 | -0.217 | 0.07305 | -0.174 | -2.976
-12.5 | -0.186 | 0.07521 | -0.167 | -2.472
-12 | -0.155 | 0.07757 | -0.158 | -1.998
-11.5 | -0.125 | 0.07349 | -0.16 | -1.705
-11 | -0.142 | 0.05733 | -0.181 | -2.47
-10.5 | -0.11 | 0.04851 | -0.191 | -2.27
-10 | -0.064 | 0.04157 | -0.199 | -1.548
-9.5 | -0.012 | 0.03598 | -0.205 | -0.326
-9 | 0.045 | 0.03108 | -0.21 | 1.461
-8.5 | 0.106 | 0.0268 | -0.216 | 3.953
-8 | 0.169 | 0.0231 | -0.221 | 7.323
-7.5 | 0.235 | 0.01966 | -0.226 | 11.94
-7 | 0.303 | 0.01663 | -0.231 | 18.196
-6.5 | 0.373 | 0.01394 | -0.236 | 26.741
-6 | 0.447 | 0.01109 | -0.242 | 40.289
-5.5 | 0.526 | 0.00939 | -0.25 | 55.979
-5 | 0.629 | 0.00522 | -0.266 | 120.531
-4.5 | 0.702 | 0.00544 | -0.267 | 129.224
-4 | 0.776 | 0.0056 | -0.267 | 138.505
-3.5 | 0.853 | 0.00693 | -0.267 | 123.198
-3 | 0.926 | 0.00722 | -0.267 | 128.131
-2.5 | 0.998 | 0.00757 | -0.267 | 131.793
-2 | 1.07 | 0.00799 | -0.267 | 133.915
-1.5 | 1.141 | 0.00833 | -0.267 | 136.983
-1 | 1.202 | 0.00833 | -0.267 | 144.291
-0.5 | 1.272 | 0.0083 | -0.267 | 153.207
0 | 1.335 | 0.0094 | -0.267 | 141.909
0.5 | 1.402 | 0.00986 | -0.266 | 142.266
1 | 1.469 | 0.01033 | -0.266 | 142.174
1.5 | 1.535 | 0.01085 | -0.266 | 141.472
2 | 1.601 | 0.01138 | -0.266 | 140.637
2.5 | 1.666 | 0.01198 | -0.265 | 139.015
3 | 1.73 | 0.01263 | -0.265 | 136.956
3.5 | 1.793 | 0.01335 | -0.265 | 134.312
4 | 1.855 | 0.01412 | -0.264 | 131.38
4.5 | 1.916 | 0.01496 | -0.264 | 128.076
5 | 1.975 | 0.01587 | -0.264 | 124.402
5.5 | 2.033 | 0.0169 | -0.263 | 120.294
6 | 2.088 | 0.01785 | -0.262 | 116.98
6.5 | 2.142 | 0.01912 | -0.262 | 112.027
7 | 2.193 | 0.02056 | -0.261 | 106.647
7.5 | 2.24 | 0.02215 | -0.261 | 101.097
8 | 2.282 | 0.02389 | -0.26 | 95.516
8.5 | 2.318 | 0.02587 | -0.259 | 89.611
9 | 2.346 | 0.02804 | -0.258 | 83.667
9.5 | 2.365 | 0.03051 | -0.257 | 77.522
10 | 2.371 | 0.03328 | -0.256 | 71.258
10.5 | 2.36 | 0.03642 | -0.255 | 64.801
11 | 2.323 | 0.04005 | -0.254 | 58.008
11.5 | 2.242 | 0.04448 | -0.252 | 50.397
12 | 2.069 | 0.05037 | -0.25 | 41.077
12.5 | 1.416 | 0.05936 | -0.248 | 23.861
13 | 1.445 | 0.05989 | -0.247 | 24.121
13.5 | 1.462 | 0.06882 | -0.244 | 21.246
14 | 1.468 | 0.0844 | -0.238 | 17.395
14.5 | 1.448 | 0.11206 | -0.225 | 12.925
15 | 1.443 | 0.13753 | -0.213 | 10.489

## 128. Re 14M Mach 0.50 (2)
BIGFOIL.COM POLAR EXPORT
Joukowsky 17.00% thick 8.00% camber
Joukowsky 17.00% thick 8.00% camber |  |  |  | Cl Max: | 2.1673 | at alpha= | 20 | deg
XFOIL ncrit=9 |  |  |  | L/D Max: | 207.27 | at alpha= | 1 | deg
Re: | 14000000 |  |  | Cd Min: | 0.19712 | at alpha= | 20 | deg
Mach: | 0.5 |  |  | Cl=0 at alpha= | -8.4642 | deg
|  |  |  | @ Cl=0.1, Cd= | 0.0071259
|  |  |  | @ Cl=0.4, Cd= | 0.006212
|  |  |  | @ Cl=0.6, Cd= | 0.0059072
alpha (deg) | Cl | Cd | Cm | Cl/Cd
-15.5 | -0.0435 | 0.10022 | -0.1911 | -0.43405
-15 | -0.038 | 0.09345 | -0.1961 | -0.40663
-14.5 | -0.0422 | 0.08593 | -0.2017 | -0.4911
-14 | -0.0488 | 0.07848 | -0.2075 | -0.62181
-13.5 | -0.0586 | 0.07109 | -0.2134 | -0.82431
-13 | -0.0807 | 0.06309 | -0.22 | -1.2791
-12.5 | -0.1034 | 0.05559 | -0.2261 | -1.86
-12 | -0.1545 | 0.04671 | -0.2337 | -3.3076
-11.5 | -0.2303 | 0.03756 | -0.2407 | -6.1315
-11 | -0.3279 | 0.02921 | -0.2447 | -11.2256
-10.5 | -0.3676 | 0.01294 | -0.2775 | -28.408
-10 | -0.2754 | 0.00999 | -0.282 | -27.5676
-9.5 | -0.1831 | 0.00891 | -0.2819 | -20.5499
-9 | -0.094 | 0.00816 | -0.2814 | -11.5196
-8.5 | -0.0061 | 0.00764 | -0.2808 | -0.79843
-8 | 0.0791 | 0.00721 | -0.2803 | 10.9709
-7.5 | 0.1636 | 0.00687 | -0.28 | 23.8137
-7 | 0.2456 | 0.00659 | -0.2797 | 37.2686
-6.5 | 0.3276 | 0.00634 | -0.2797 | 51.6719
-6 | 0.4068 | 0.0062 | -0.2795 | 65.6129
-5.5 | 0.4863 | 0.00604 | -0.2797 | 80.5132
-5 | 0.5639 | 0.00594 | -0.2798 | 94.9327
-4.5 | 0.6409 | 0.00587 | -0.28 | 109.1823
-4 | 0.7172 | 0.00581 | -0.2802 | 123.4423
-3.5 | 0.7917 | 0.00583 | -0.2803 | 135.7976
-3 | 0.8669 | 0.00581 | -0.2806 | 149.2083
-2.5 | 0.9395 | 0.00588 | -0.2805 | 159.7789
-2 | 1.0126 | 0.00592 | -0.2807 | 171.0473
-1.5 | 1.0844 | 0.00601 | -0.2806 | 180.4326
-1 | 1.1539 | 0.00616 | -0.2801 | 187.3214
-0.5 | 1.2246 | 0.00626 | -0.2799 | 195.623
0 | 1.2918 | 0.00645 | -0.2789 | 200.2791
0.5 | 1.3566 | 0.00667 | -0.2775 | 203.3883
1 | 1.4198 | 0.00685 | -0.2758 | 207.2701
1.5 | 1.4694 | 0.00713 | -0.2714 | 206.087
2 | 1.5224 | 0.00752 | -0.2678 | 202.4468
2.5 | 1.5781 | 0.0079 | -0.2646 | 199.7595
3 | 1.6304 | 0.00842 | -0.2608 | 193.6342
4 | 1.7282 | 0.00981 | -0.2524 | 176.1672
4.5 | 1.7765 | 0.01066 | -0.2481 | 166.651
5 | 1.821 | 0.01173 | -0.2434 | 155.243
5.5 | 1.8626 | 0.01303 | -0.2384 | 142.947
6 | 1.9029 | 0.01451 | -0.2333 | 131.144
6.5 | 1.9428 | 0.01614 | -0.2283 | 120.3717
7 | 1.9787 | 0.01811 | -0.223 | 109.2601
7.5 | 2.0123 | 0.02037 | -0.2176 | 98.7874
8 | 2.0425 | 0.023 | -0.2122 | 88.8043
8.5 | 2.0673 | 0.02614 | -0.2065 | 79.0857
9 | 2.0895 | 0.0297 | -0.201 | 70.3535
9.5 | 2.1078 | 0.03374 | -0.1956 | 62.4718
10 | 2.1248 | 0.03813 | -0.1905 | 55.7252
10.5 | 2.1373 | 0.04313 | -0.1856 | 49.5548
11 | 2.1445 | 0.04884 | -0.1809 | 43.9087
12 | 2.1553 | 0.06151 | -0.1731 | 35.0398
12.5 | 2.1597 | 0.06837 | -0.1699 | 31.5884
13 | 2.1611 | 0.0759 | -0.1673 | 28.473
14 | 2.1621 | 0.09255 | -0.1647 | 23.3614
14.5 | 2.1595 | 0.10119 | -0.1636 | 21.341
15 | 2.1576 | 0.10995 | -0.1631 | 19.6235
15.5 | 2.156 | 0.11874 | -0.1631 | 18.1573
16 | 2.1544 | 0.12765 | -0.1636 | 16.8774
16.5 | 2.1539 | 0.13648 | -0.1646 | 15.7818
17 | 2.1528 | 0.14539 | -0.1662 | 14.8071
17.5 | 2.1544 | 0.15404 | -0.1681 | 13.986
18 | 2.1593 | 0.16232 | -0.1702 | 13.3027
18.5 | 2.1616 | 0.17093 | -0.1728 | 12.6461
19 | 2.1623 | 0.17974 | -0.1761 | 12.0302
19.5 | 2.1659 | 0.18824 | -0.1795 | 11.5061
20 | 2.1673 | 0.19712 | -0.1834 | 10.9948

## 129. Re 16M Mach 0.00 (1)
BIGFOIL.COM POLAR EXPORT
Joukowsky 17.00% thick 8.00% camber
Joukowsky 17.00% thick 8.00% camber |  |  |  | Cl Max: | 2.553 | at alpha= | 16.5 | deg
JavaFoil+Calcfoil stall+Eppler ext transition |  |  |  | L/D Max: | 171.957 | at alpha= | 3 | deg
Re: | 16000000 |  |  | Cd Min: | 0.00407 | at alpha= | -8 | deg
Mach: | 0 |  |  | Cl=0 at alpha= | -9.3947 | deg
|  |  |  | @ Cl=0.1, Cd= | 0.010214
|  |  |  | @ Cl=0.4, Cd= | 0.0045411
|  |  |  | @ Cl=0.6, Cd= | 0.0051164
alpha (deg) | Cl | Cd | Cm | Cl/Cd
-20 | -0.793 | 0.11351 | -0.157 | -6.985
-19.5 | -0.776 | 0.10668 | -0.159 | -7.271
-19 | -0.756 | 0.1008 | -0.16 | -7.5
-18.5 | -0.734 | 0.09486 | -0.162 | -7.741
-18 | -0.71 | 0.08927 | -0.163 | -7.958
-17.5 | -0.685 | 0.08364 | -0.165 | -8.184
-17 | -0.657 | 0.07807 | -0.167 | -8.411
-16.5 | -0.627 | 0.07253 | -0.169 | -8.641
-16 | -0.595 | 0.06726 | -0.171 | -8.843
-15.5 | -0.56 | 0.06258 | -0.173 | -8.954
-15 | -0.524 | 0.05767 | -0.175 | -9.089
-14.5 | -0.486 | 0.05307 | -0.177 | -9.153
-14 | -0.446 | 0.04862 | -0.179 | -9.165
-13.5 | -0.404 | 0.04433 | -0.181 | -9.105
-13 | -0.36 | 0.04006 | -0.184 | -8.991
-12.5 | -0.315 | 0.03584 | -0.187 | -8.796
-12 | -0.268 | 0.03215 | -0.189 | -8.35
-11.5 | -0.22 | 0.0286 | -0.192 | -7.695
-11 | -0.17 | 0.02514 | -0.195 | -6.775
-10.5 | -0.119 | 0.0219 | -0.198 | -5.434
-10 | -0.066 | 0.01865 | -0.201 | -3.548
-9.5 | -0.012 | 0.01566 | -0.205 | -0.748
-9 | 0.045 | 0.01285 | -0.209 | 3.464
-8.5 | 0.103 | 0.01007 | -0.214 | 10.233
-8 | 0.171 | 0.00407 | -0.229 | 42.112
-7.5 | 0.234 | 0.00412 | -0.23 | 56.768
-7 | 0.296 | 0.00433 | -0.23 | 68.409
-6.5 | 0.359 | 0.00445 | -0.23 | 80.662
-6 | 0.422 | 0.00459 | -0.23 | 91.933
-5.5 | 0.485 | 0.00479 | -0.231 | 101.139
-5 | 0.548 | 0.00491 | -0.231 | 111.586
-4.5 | 0.611 | 0.00516 | -0.231 | 118.351
-4 | 0.674 | 0.00525 | -0.231 | 128.263
-3.5 | 0.739 | 0.00548 | -0.231 | 134.808
-3 | 0.802 | 0.00575 | -0.231 | 139.451
-2.5 | 0.864 | 0.00662 | -0.231 | 130.45
-2 | 0.926 | 0.00695 | -0.232 | 133.203
-1.5 | 0.989 | 0.00718 | -0.232 | 137.766
-1 | 1.045 | 0.00751 | -0.232 | 139.045
-0.5 | 1.106 | 0.00787 | -0.232 | 140.511
0 | 1.167 | 0.00835 | -0.232 | 139.659
0.5 | 1.227 | 0.0088 | -0.232 | 139.48
1 | 1.287 | 0.00922 | -0.232 | 139.663
1.5 | 1.347 | 0.00977 | -0.232 | 137.922
2 | 1.405 | 0.00896 | -0.232 | 156.788
2.5 | 1.464 | 0.00892 | -0.232 | 164.047
3 | 1.522 | 0.00885 | -0.231 | 171.957
3.5 | 1.58 | 0.01009 | -0.231 | 156.619
4 | 1.637 | 0.01051 | -0.231 | 155.818
4.5 | 1.694 | 0.01096 | -0.231 | 154.57
5 | 1.75 | 0.01143 | -0.231 | 153.102
5.5 | 1.805 | 0.01194 | -0.23 | 151.267
6 | 1.86 | 0.01246 | -0.23 | 149.276
6.5 | 1.914 | 0.01284 | -0.23 | 149.033
7 | 1.967 | 0.01348 | -0.229 | 145.842
7.5 | 2.018 | 0.01414 | -0.229 | 142.704
8 | 2.068 | 0.01484 | -0.229 | 139.399
8.5 | 2.117 | 0.01558 | -0.228 | 135.841
9 | 2.163 | 0.01637 | -0.228 | 132.144
9.5 | 2.208 | 0.0172 | -0.227 | 128.395
10 | 2.251 | 0.01805 | -0.227 | 124.694
10.5 | 2.292 | 0.01895 | -0.226 | 120.916
11 | 2.33 | 0.01987 | -0.226 | 117.241
11.5 | 2.366 | 0.02084 | -0.225 | 113.499
12 | 2.399 | 0.0218 | -0.225 | 110.013
12.5 | 2.429 | 0.02286 | -0.224 | 106.263
13 | 2.456 | 0.02377 | -0.223 | 103.353
13.5 | 2.48 | 0.02492 | -0.223 | 99.539
14 | 2.501 | 0.02618 | -0.222 | 95.542
14.5 | 2.519 | 0.02747 | -0.222 | 91.697
15 | 2.533 | 0.02887 | -0.221 | 87.732
15.5 | 2.543 | 0.03031 | -0.22 | 83.914
16 | 2.55 | 0.03185 | -0.219 | 80.071
16.5 | 2.553 | 0.03349 | -0.219 | 76.251
17 | 2.553 | 0.03519 | -0.218 | 72.539
17.5 | 2.548 | 0.037 | -0.217 | 68.869
18 | 2.541 | 0.03891 | -0.216 | 65.294
18.5 | 2.53 | 0.04099 | -0.215 | 61.722
19 | 2.515 | 0.04315 | -0.215 | 58.277
19.5 | 2.496 | 0.04551 | -0.214 | 54.847
20 | 2.474 | 0.04808 | -0.213 | 51.47

## 130. Re 16M Mach 0.00 (2)
BIGFOIL.COM POLAR EXPORT
Joukowsky 17.00% thick 8.00% camber
Joukowsky 17.00% thick 8.00% camber |  |  |  | Cl Max: | 2.2454 | at alpha= | 20 | deg
XFOIL ncrit=9 |  |  |  | L/D Max: | 213.532 | at alpha= | 3 | deg
Re: | 16000000 |  |  | Cd Min: | 0.08746 | at alpha= | 20 | deg
Mach: | 0 |  |  | Cl=0 at alpha= | -9.0919 | deg
|  |  |  | @ Cl=0.1, Cd= | 0.0058382
|  |  |  | @ Cl=0.4, Cd= | 0.0053481
|  |  |  | @ Cl=0.6, Cd= | 0.0052365
alpha (deg) | Cl | Cd | Cm | Cl/Cd
-20 | -0.7001 | 0.08575 | -0.1382 | -8.1644
-19.5 | -0.69 | 0.06219 | -0.1812 | -11.095
-19 | -0.7527 | 0.05027 | -0.1903 | -14.9731
-18.5 | -0.8878 | 0.03419 | -0.1997 | -25.9667
-17.5 | -0.9976 | 0.01368 | -0.2166 | -72.924
-17 | -0.9447 | 0.01261 | -0.2183 | -74.9167
-16.5 | -0.8889 | 0.01179 | -0.2197 | -75.3944
-16 | -0.8322 | 0.01116 | -0.2207 | -74.5699
-15.5 | -0.7744 | 0.01048 | -0.2219 | -73.8931
-15 | -0.7163 | 0.00982 | -0.2231 | -72.943
-14.5 | -0.657 | 0.0093 | -0.2242 | -70.6452
-14 | -0.5975 | 0.00891 | -0.2251 | -67.0595
-13.5 | -0.5374 | 0.0085 | -0.226 | -63.2235
-13 | -0.4771 | 0.00807 | -0.227 | -59.1202
-12.5 | -0.4166 | 0.00773 | -0.228 | -53.8939
-12 | -0.3558 | 0.00746 | -0.2288 | -47.6944
-11.5 | -0.2949 | 0.00713 | -0.2298 | -41.3604
-11 | -0.2337 | 0.00686 | -0.2306 | -34.0671
-10.5 | -0.1728 | 0.00667 | -0.2314 | -25.907
-10 | -0.1113 | 0.00641 | -0.2324 | -17.3635
-9.5 | -0.0502 | 0.00625 | -0.2331 | -8.032
-9 | 0.0113 | 0.00604 | -0.234 | 1.8709
-8.5 | 0.0724 | 0.00591 | -0.2348 | 12.2504
-8 | 0.1339 | 0.00575 | -0.2356 | 23.287
-7.5 | 0.195 | 0.00565 | -0.2363 | 34.5133
-7 | 0.2563 | 0.00553 | -0.2371 | 46.3472
-6.5 | 0.3174 | 0.00544 | -0.2378 | 58.3456
-6 | 0.3783 | 0.00538 | -0.2385 | 70.316
-5.5 | 0.4395 | 0.00529 | -0.2393 | 83.0813
-5 | 0.4999 | 0.00528 | -0.2399 | 94.678
-4.5 | 0.5609 | 0.00523 | -0.2406 | 107.2467
-4 | 0.6211 | 0.00524 | -0.2412 | 118.5305
-3.5 | 0.6815 | 0.00522 | -0.2418 | 130.5556
-3 | 0.7418 | 0.00522 | -0.2424 | 142.1073
-2.5 | 0.8012 | 0.00528 | -0.2428 | 151.7424
-2 | 0.8612 | 0.00529 | -0.2434 | 162.7977
-1.5 | 0.9203 | 0.00536 | -0.2438 | 171.6978
-1 | 0.979 | 0.00545 | -0.2441 | 179.633
-0.5 | 1.038 | 0.00552 | -0.2446 | 188.0435
0 | 1.0961 | 0.00563 | -0.2448 | 194.6892
0.5 | 1.1534 | 0.00578 | -0.2449 | 199.5502
1 | 1.211 | 0.0059 | -0.2451 | 205.2542
1.5 | 1.2681 | 0.00604 | -0.2452 | 209.9503
2 | 1.3239 | 0.00623 | -0.2451 | 212.504
2.5 | 1.3787 | 0.00647 | -0.2449 | 213.0912
3 | 1.4328 | 0.00671 | -0.2445 | 213.532
3.5 | 1.4863 | 0.00697 | -0.244 | 213.2425
4 | 1.5388 | 0.00724 | -0.2433 | 212.5414
4.5 | 1.5897 | 0.00756 | -0.2424 | 210.2778
5 | 1.6387 | 0.00792 | -0.2411 | 206.9066
5.5 | 1.6851 | 0.00834 | -0.2394 | 202.0504
6 | 1.7282 | 0.00878 | -0.237 | 196.8337
6.5 | 1.7583 | 0.00924 | -0.232 | 190.2922
7 | 1.7909 | 0.00981 | -0.2278 | 182.5586
7.5 | 1.8227 | 0.01048 | -0.2235 | 173.9218
8 | 1.8541 | 0.01124 | -0.2194 | 164.9555
8.5 | 1.8847 | 0.01211 | -0.2154 | 155.6317
9 | 1.9147 | 0.01308 | -0.2114 | 146.3838
9.5 | 1.942 | 0.01422 | -0.2072 | 136.5682
10 | 1.967 | 0.01556 | -0.2028 | 126.4139
10.5 | 1.9915 | 0.01703 | -0.1986 | 116.9407
11 | 2.0162 | 0.01861 | -0.1947 | 108.3396
11.5 | 2.0373 | 0.02052 | -0.1906 | 99.2836
12 | 2.0627 | 0.02229 | -0.1873 | 92.5393
12.5 | 2.0832 | 0.02425 | -0.1837 | 85.9052
13 | 2.1012 | 0.02676 | -0.18 | 78.5202
13.5 | 2.1198 | 0.02938 | -0.1766 | 72.1511
14 | 2.137 | 0.03226 | -0.1733 | 66.243
14.5 | 2.1528 | 0.03539 | -0.1703 | 60.8307
15 | 2.1695 | 0.03858 | -0.1675 | 56.2338
15.5 | 2.1831 | 0.04219 | -0.1648 | 51.7445
16 | 2.1962 | 0.04602 | -0.1624 | 47.7227
16.5 | 2.2066 | 0.05026 | -0.1601 | 43.9037
17 | 2.2141 | 0.05496 | -0.158 | 40.2857
17.5 | 2.2237 | 0.05959 | -0.1562 | 37.3167
18 | 2.229 | 0.06482 | -0.1546 | 34.3875
18.5 | 2.2352 | 0.07008 | -0.1533 | 31.895
19 | 2.2385 | 0.07582 | -0.1523 | 29.5239
19.5 | 2.244 | 0.0813 | -0.1515 | 27.6015
20 | 2.2454 | 0.08746 | -0.1509 | 25.6735

## 131. Re 16M Mach 0.10 (1)
BIGFOIL.COM POLAR EXPORT
Joukowsky 17.00% thick 8.00% camber
Joukowsky 17.00% thick 8.00% camber |  |  |  | Cl Max: | 2.545 | at alpha= | 16.5 | deg
JavaFoil+Calcfoil stall+Eppler ext transition |  |  |  | L/D Max: | 171.408 | at alpha= | 3 | deg
Re: | 16000000 |  |  | Cd Min: | 0.00408 | at alpha= | -8 | deg
Mach: | 0.1 |  |  | Cl=0 at alpha= | -9.3947 | deg
|  |  |  | @ Cl=0.1, Cd= | 0.010851
|  |  |  | @ Cl=0.4, Cd= | 0.0045367
|  |  |  | @ Cl=0.6, Cd= | 0.0050194
alpha (deg) | Cl | Cd | Cm | Cl/Cd
-20 | -0.778 | 0.11593 | -0.156 | -6.707
-19.5 | -0.762 | 0.10934 | -0.158 | -6.97
-19 | -0.744 | 0.10327 | -0.159 | -7.207
-18.5 | -0.724 | 0.09732 | -0.161 | -7.442
-18 | -0.702 | 0.09101 | -0.163 | -7.717
-17.5 | -0.678 | 0.08535 | -0.165 | -7.941
-17 | -0.651 | 0.07965 | -0.167 | -8.176
-16.5 | -0.622 | 0.07401 | -0.169 | -8.41
-16 | -0.591 | 0.06877 | -0.171 | -8.597
-15.5 | -0.558 | 0.0639 | -0.172 | -8.729
-15 | -0.522 | 0.05888 | -0.175 | -8.872
-14.5 | -0.485 | 0.05415 | -0.177 | -8.947
-14 | -0.445 | 0.04967 | -0.179 | -8.954
-13.5 | -0.403 | 0.04532 | -0.181 | -8.896
-13 | -0.36 | 0.04121 | -0.184 | -8.733
-12.5 | -0.315 | 0.03689 | -0.186 | -8.542
-12 | -0.269 | 0.03293 | -0.189 | -8.154
-11.5 | -0.22 | 0.02951 | -0.192 | -7.462
-11 | -0.17 | 0.02598 | -0.195 | -6.56
-10.5 | -0.119 | 0.02254 | -0.198 | -5.285
-10 | -0.066 | 0.01937 | -0.201 | -3.419
-9.5 | -0.012 | 0.01625 | -0.205 | -0.722
-9 | 0.045 | 0.01343 | -0.209 | 3.318
-8.5 | 0.103 | 0.01071 | -0.213 | 9.614
-8 | 0.172 | 0.00408 | -0.231 | 42.191
-7.5 | 0.235 | 0.00423 | -0.231 | 55.538
-7 | 0.297 | 0.00433 | -0.231 | 68.66
-6.5 | 0.361 | 0.00445 | -0.231 | 80.958
-6 | 0.424 | 0.00459 | -0.231 | 92.266
-5.5 | 0.487 | 0.00468 | -0.232 | 104.039
-5 | 0.55 | 0.00491 | -0.232 | 111.956
-4.5 | 0.614 | 0.00505 | -0.232 | 121.604
-4 | 0.677 | 0.00526 | -0.232 | 128.613
-3.5 | 0.743 | 0.00549 | -0.232 | 135.245
-3 | 0.806 | 0.00576 | -0.233 | 139.798
-2.5 | 0.868 | 0.00664 | -0.233 | 130.721
-2 | 0.931 | 0.00693 | -0.233 | 134.384
-1.5 | 0.993 | 0.00729 | -0.233 | 136.346
-1 | 1.05 | 0.00757 | -0.233 | 138.687
-0.5 | 1.111 | 0.00792 | -0.233 | 140.374
0 | 1.172 | 0.00839 | -0.233 | 139.685
0.5 | 1.233 | 0.00885 | -0.233 | 139.425
1 | 1.294 | 0.00932 | -0.233 | 138.878
1.5 | 1.353 | 0.0091 | -0.233 | 148.711
2 | 1.412 | 0.00904 | -0.233 | 156.249
2.5 | 1.471 | 0.009 | -0.233 | 163.52
3 | 1.529 | 0.00892 | -0.233 | 171.408
3.5 | 1.587 | 0.01017 | -0.232 | 156.024
4 | 1.645 | 0.0106 | -0.232 | 155.124
4.5 | 1.702 | 0.01106 | -0.232 | 153.912
5 | 1.758 | 0.01154 | -0.232 | 152.294
5.5 | 1.813 | 0.01205 | -0.231 | 150.46
6 | 1.868 | 0.01259 | -0.231 | 148.343
6.5 | 1.922 | 0.013 | -0.231 | 147.878
7 | 1.975 | 0.01364 | -0.23 | 144.797
7.5 | 2.026 | 0.01431 | -0.23 | 141.578
8 | 2.076 | 0.01503 | -0.23 | 138.118
8.5 | 2.125 | 0.01579 | -0.229 | 134.598
9 | 2.172 | 0.0166 | -0.229 | 130.81
9.5 | 2.216 | 0.01744 | -0.228 | 127.071
10 | 2.259 | 0.01832 | -0.228 | 123.264
10.5 | 2.299 | 0.01926 | -0.227 | 119.399
11 | 2.337 | 0.02022 | -0.227 | 115.548
11.5 | 2.372 | 0.02122 | -0.226 | 111.797
12 | 2.405 | 0.02222 | -0.226 | 108.194
12.5 | 2.434 | 0.0233 | -0.225 | 104.452
13 | 2.46 | 0.02425 | -0.224 | 101.459
13.5 | 2.483 | 0.02545 | -0.224 | 97.557
14 | 2.502 | 0.02676 | -0.223 | 93.506
14.5 | 2.519 | 0.0281 | -0.222 | 89.642
15 | 2.531 | 0.02953 | -0.222 | 85.692
15.5 | 2.539 | 0.03107 | -0.221 | 81.72
16 | 2.544 | 0.03268 | -0.22 | 77.841
16.5 | 2.545 | 0.03436 | -0.22 | 74.054
17 | 2.541 | 0.03617 | -0.219 | 70.241
17.5 | 2.534 | 0.0381 | -0.218 | 66.497
18 | 2.523 | 0.04013 | -0.217 | 62.863
18.5 | 2.508 | 0.04234 | -0.216 | 59.248
19 | 2.489 | 0.04464 | -0.215 | 55.766
19.5 | 2.467 | 0.0471 | -0.214 | 52.366
20 | 2.441 | 0.04977 | -0.214 | 49.041

## 132. Re 16M Mach 0.10 (2)
BIGFOIL.COM POLAR EXPORT
Joukowsky 17.00% thick 8.00% camber
Joukowsky 17.00% thick 8.00% camber |  |  |  | Cl Max: | 2.2373 | at alpha= | 19 | deg
XFOIL ncrit=9 |  |  |  | L/D Max: | 213.902 | at alpha= | 3 | deg
Re: | 16000000 |  |  | Cd Min: | 0.09613 | at alpha= | -20 | deg
Mach: | 0.1 |  |  | Cl=0 at alpha= | -9.0732 | deg
|  |  |  | @ Cl=0.1, Cd= | 0.0058649
|  |  |  | @ Cl=0.4, Cd= | 0.0053703
|  |  |  | @ Cl=0.6, Cd= | 0.005246
alpha (deg) | Cl | Cd | Cm | Cl/Cd
-20 | -0.6301 | 0.09613 | -0.1324 | -6.5547
-19.5 | -0.5949 | 0.07525 | -0.1717 | -7.9056
-19 | -0.6625 | 0.06087 | -0.1842 | -10.8839
-18.5 | -0.762 | 0.04574 | -0.1956 | -16.6594
-18 | -0.8959 | 0.03102 | -0.2031 | -28.8814
-17.5 | -1.0076 | 0.01656 | -0.2137 | -60.8454
-17 | -0.9582 | 0.01341 | -0.2201 | -71.4541
-16.5 | -0.9027 | 0.01233 | -0.2217 | -73.2117
-16 | -0.8457 | 0.01157 | -0.2229 | -73.0942
-15.5 | -0.7869 | 0.01088 | -0.224 | -72.3254
-15 | -0.7281 | 0.01017 | -0.2251 | -71.5929
-14.5 | -0.668 | 0.00954 | -0.2262 | -70.021
-14 | -0.6077 | 0.00909 | -0.2271 | -66.8537
-13.5 | -0.5466 | 0.0087 | -0.2279 | -62.8276
-13 | -0.4855 | 0.00825 | -0.2288 | -58.8485
-12.5 | -0.4241 | 0.00785 | -0.2298 | -54.0255
-12 | -0.3625 | 0.00755 | -0.2305 | -48.0132
-11.5 | -0.3007 | 0.00724 | -0.2314 | -41.5331
-11 | -0.2388 | 0.00694 | -0.2323 | -34.4092
-10.5 | -0.177 | 0.00674 | -0.233 | -26.2611
-10 | -0.1149 | 0.00647 | -0.2339 | -17.7589
-9.5 | -0.0531 | 0.00629 | -0.2346 | -8.442
-9 | 0.0091 | 0.00609 | -0.2354 | 1.4943
-8.5 | 0.0709 | 0.00594 | -0.2362 | 11.936
-8 | 0.1329 | 0.00578 | -0.237 | 22.9931
-7.5 | 0.1947 | 0.00567 | -0.2377 | 34.3386
-7 | 0.2565 | 0.00555 | -0.2385 | 46.2162
-6.5 | 0.3182 | 0.00546 | -0.2392 | 58.2784
-6 | 0.3796 | 0.0054 | -0.2399 | 70.2963
-5.5 | 0.4414 | 0.00531 | -0.2406 | 83.1262
-5 | 0.5022 | 0.0053 | -0.2412 | 94.7547
-4.5 | 0.5638 | 0.00524 | -0.2419 | 107.5954
-4 | 0.6244 | 0.00525 | -0.2424 | 118.9333
-3.5 | 0.6853 | 0.00523 | -0.2431 | 131.0325
-3 | 0.746 | 0.00523 | -0.2437 | 142.6386
-2.5 | 0.8058 | 0.00529 | -0.2441 | 152.3251
-2 | 0.8663 | 0.0053 | -0.2447 | 163.4528
-1.5 | 0.9259 | 0.00537 | -0.2451 | 172.4209
-1 | 0.9849 | 0.00547 | -0.2454 | 180.0548
-0.5 | 1.0443 | 0.00553 | -0.2458 | 188.8427
0 | 1.1028 | 0.00565 | -0.246 | 195.1858
0.5 | 1.1605 | 0.0058 | -0.2461 | 200.0862
1 | 1.2185 | 0.00592 | -0.2463 | 205.8277
1.5 | 1.2759 | 0.00606 | -0.2464 | 210.5446
2 | 1.332 | 0.00626 | -0.2463 | 212.7796
2.5 | 1.3871 | 0.0065 | -0.246 | 213.4
3 | 1.4417 | 0.00674 | -0.2455 | 213.9021
3.5 | 1.4954 | 0.007 | -0.245 | 213.6286
4 | 1.5482 | 0.00727 | -0.2443 | 212.9574
4.5 | 1.5992 | 0.0076 | -0.2433 | 210.4211
5 | 1.6482 | 0.00796 | -0.2419 | 207.0603
5.5 | 1.6943 | 0.00838 | -0.2399 | 202.1838
6 | 1.7329 | 0.0088 | -0.2365 | 196.9205
6.5 | 1.7648 | 0.00931 | -0.2318 | 189.5596
7 | 1.7979 | 0.00991 | -0.2276 | 181.4228
7.5 | 1.8291 | 0.01064 | -0.2232 | 171.9079
8 | 1.8604 | 0.01144 | -0.219 | 162.6224
8.5 | 1.8899 | 0.01238 | -0.2147 | 152.6575
9 | 1.9186 | 0.01344 | -0.2104 | 142.753
9.5 | 1.9473 | 0.01461 | -0.2064 | 133.2854
10 | 1.9742 | 0.01594 | -0.2023 | 123.8519
11 | 2.0221 | 0.01919 | -0.194 | 105.3726
11.5 | 2.0417 | 0.02126 | -0.1897 | 96.0348
12 | 2.065 | 0.02327 | -0.1861 | 88.7409
12.5 | 2.0871 | 0.02525 | -0.1827 | 82.6574
13 | 2.107 | 0.02773 | -0.1792 | 75.9827
13.5 | 2.1253 | 0.0305 | -0.1758 | 69.682
14 | 2.1417 | 0.03355 | -0.1725 | 63.8361
14.5 | 2.1558 | 0.03696 | -0.1693 | 58.3279
15 | 2.1692 | 0.04061 | -0.1664 | 53.4154
15.5 | 2.1821 | 0.04446 | -0.1637 | 49.0801
16 | 2.1947 | 0.0485 | -0.1614 | 45.2515
16.5 | 2.2051 | 0.05289 | -0.1592 | 41.6922
17 | 2.2128 | 0.05773 | -0.1571 | 38.3302
17.5 | 2.2252 | 0.06215 | -0.1555 | 35.8037
18 | 2.2307 | 0.0675 | -0.154 | 33.0474
18.5 | 2.2352 | 0.07313 | -0.1528 | 30.5647
19 | 2.2373 | 0.07917 | -0.1518 | 28.2594
19.5 | 2.2372 | 0.08562 | -0.1511 | 26.1294
20 | 2.2371 | 0.09215 | -0.1508 | 24.2767

## 133. Re 16M Mach 0.25 (1)
BIGFOIL.COM POLAR EXPORT
Joukowsky 17.00% thick 8.00% camber
Joukowsky 17.00% thick 8.00% camber |  |  |  | Cl Max: | 2.501 | at alpha= | 14.5 | deg
JavaFoil+Calcfoil stall+Eppler ext transition |  |  |  | L/D Max: | 168.557 | at alpha= | 2.5 | deg
Re: | 16000000 |  |  | Cd Min: | 0.00436 | at alpha= | -7 | deg
Mach: | 0.25 |  |  | Cl=0 at alpha= | -9.3947 | deg
|  |  |  | @ Cl=0.1, Cd= | 0.01395
|  |  |  | @ Cl=0.4, Cd= | 0.0045546
|  |  |  | @ Cl=0.6, Cd= | 0.0051277
alpha (deg) | Cl | Cd | Cm | Cl/Cd
-20 | -0.645 | 0.1333 | -0.152 | -4.839
-19.5 | -0.647 | 0.12535 | -0.154 | -5.165
-19 | -0.646 | 0.11787 | -0.156 | -5.482
-18.5 | -0.641 | 0.11073 | -0.158 | -5.791
-18 | -0.632 | 0.10404 | -0.159 | -6.078
-17.5 | -0.62 | 0.09692 | -0.162 | -6.399
-17 | -0.604 | 0.09056 | -0.164 | -6.67
-16.5 | -0.585 | 0.08429 | -0.166 | -6.935
-16 | -0.561 | 0.07841 | -0.168 | -7.16
-15.5 | -0.535 | 0.07229 | -0.171 | -7.405
-15 | -0.506 | 0.06667 | -0.173 | -7.584
-14.5 | -0.472 | 0.06156 | -0.175 | -7.67
-14 | -0.436 | 0.05647 | -0.178 | -7.724
-13.5 | -0.398 | 0.0517 | -0.18 | -7.69
-13 | -0.357 | 0.04666 | -0.184 | -7.647
-12.5 | -0.313 | 0.04228 | -0.186 | -7.413
-12 | -0.268 | 0.0378 | -0.189 | -7.092
-11.5 | -0.221 | 0.03375 | -0.192 | -6.535
-11 | -0.171 | 0.02999 | -0.195 | -5.705
-10.5 | -0.12 | 0.02643 | -0.198 | -4.53
-10 | -0.067 | 0.02305 | -0.202 | -2.891
-9.5 | -0.012 | 0.01963 | -0.206 | -0.602
-9 | 0.045 | 0.0167 | -0.209 | 2.685
-8.5 | 0.103 | 0.0138 | -0.213 | 7.495
-8 | 0.165 | 0.01075 | -0.218 | 15.314
-7.5 | 0.23 | 0.00859 | -0.226 | 26.795
-7 | 0.305 | 0.00436 | -0.237 | 69.895
-6.5 | 0.37 | 0.00449 | -0.238 | 82.395
-6 | 0.435 | 0.00463 | -0.238 | 94.016
-5.5 | 0.5 | 0.00478 | -0.238 | 104.52
-5 | 0.565 | 0.00502 | -0.238 | 112.533
-4.5 | 0.63 | 0.00522 | -0.238 | 120.692
-4 | 0.695 | 0.00531 | -0.239 | 130.86
-3.5 | 0.763 | 0.00556 | -0.239 | 137.244
-3 | 0.828 | 0.00582 | -0.239 | 142.321
-2.5 | 0.892 | 0.00676 | -0.239 | 132.048
-2 | 0.957 | 0.00709 | -0.239 | 134.954
-1.5 | 1.021 | 0.00741 | -0.239 | 137.75
-1 | 1.078 | 0.00777 | -0.239 | 138.782
-0.5 | 1.141 | 0.00818 | -0.24 | 139.558
0 | 1.204 | 0.00863 | -0.24 | 139.516
0.5 | 1.266 | 0.00933 | -0.24 | 135.709
1 | 1.327 | 0.00909 | -0.239 | 146.024
1.5 | 1.388 | 0.00905 | -0.239 | 153.278
2 | 1.448 | 0.00902 | -0.239 | 160.523
2.5 | 1.508 | 0.00895 | -0.239 | 168.557
3 | 1.568 | 0.01022 | -0.239 | 153.408
3.5 | 1.627 | 0.01066 | -0.238 | 152.597
4 | 1.686 | 0.01113 | -0.238 | 151.401
4.5 | 1.743 | 0.01163 | -0.238 | 149.891
5 | 1.801 | 0.01217 | -0.238 | 147.977
5.5 | 1.857 | 0.01274 | -0.237 | 145.728
6 | 1.912 | 0.01335 | -0.237 | 143.189
6.5 | 1.967 | 0.01385 | -0.237 | 142.024
7 | 2.02 | 0.01457 | -0.236 | 138.629
7.5 | 2.072 | 0.01536 | -0.236 | 134.847
8 | 2.122 | 0.01619 | -0.235 | 131.002
8.5 | 2.17 | 0.01706 | -0.235 | 127.194
9 | 2.215 | 0.01799 | -0.234 | 123.118
9.5 | 2.259 | 0.01899 | -0.234 | 118.964
10 | 2.299 | 0.02004 | -0.233 | 114.726
10.5 | 2.337 | 0.02113 | -0.233 | 110.58
11 | 2.372 | 0.02222 | -0.232 | 106.714
11.5 | 2.403 | 0.02343 | -0.232 | 102.527
12 | 2.43 | 0.02471 | -0.231 | 98.367
12.5 | 2.453 | 0.02603 | -0.23 | 94.235
13 | 2.472 | 0.02724 | -0.23 | 90.762
13.5 | 2.486 | 0.02879 | -0.229 | 86.36
14 | 2.496 | 0.0304 | -0.228 | 82.105
14.5 | 2.501 | 0.03212 | -0.227 | 77.862
15 | 2.499 | 0.03394 | -0.227 | 73.626
15.5 | 2.491 | 0.03594 | -0.226 | 69.319
16 | 2.479 | 0.03807 | -0.225 | 65.117
16.5 | 2.46 | 0.04035 | -0.224 | 60.978
17 | 2.435 | 0.04272 | -0.223 | 56.989
17.5 | 2.403 | 0.04547 | -0.222 | 52.854
18 | 2.366 | 0.04833 | -0.221 | 48.955
18.5 | 2.323 | 0.05138 | -0.22 | 45.22
19 | 2.273 | 0.05471 | -0.219 | 41.542
19.5 | 2.216 | 0.05847 | -0.218 | 37.902

## 134. Re 16M Mach 0.25 (2)
BIGFOIL.COM POLAR EXPORT
Joukowsky 17.00% thick 8.00% camber
Joukowsky 17.00% thick 8.00% camber |  |  |  | Cl Max: | 2.2082 | at alpha= | 18 | deg
XFOIL ncrit=9 |  |  |  | L/D Max: | 215.586 | at alpha= | 3 | deg
Re: | 16000000 |  |  | Cd Min: | 0.11807 | at alpha= | -19.5 | deg
Mach: | 0.25 |  |  | Cl=0 at alpha= | -8.9681 | deg
|  |  |  | @ Cl=0.1, Cd= | 0.0060459
|  |  |  | @ Cl=0.4, Cd= | 0.0054814
|  |  |  | @ Cl=0.6, Cd= | 0.0053167
alpha (deg) | Cl | Cd | Cm | Cl/Cd
-19.5 | -0.4394 | 0.11807 | -0.1277 | -3.7215
-19 | -0.3813 | 0.10096 | -0.1603 | -3.7767
-18 | -0.4451 | 0.07893 | -0.1785 | -5.6392
-17.5 | -0.4963 | 0.06689 | -0.1888 | -7.4196
-17 | -0.549 | 0.05594 | -0.1978 | -9.8141
-16.5 | -0.6284 | 0.04382 | -0.2071 | -14.3405
-16 | -0.7822 | 0.02982 | -0.2128 | -26.2307
-15.5 | -0.8562 | 0.01425 | -0.2334 | -60.0842
-15 | -0.7961 | 0.01259 | -0.2357 | -63.2327
-14.5 | -0.7318 | 0.01154 | -0.2368 | -63.4142
-14 | -0.6671 | 0.01068 | -0.2377 | -62.4625
-13.5 | -0.6012 | 0.00982 | -0.2386 | -61.222
-13 | -0.5351 | 0.00923 | -0.2392 | -57.974
-12.5 | -0.4684 | 0.00874 | -0.2396 | -53.5927
-12 | -0.4019 | 0.00821 | -0.2403 | -48.9525
-11.5 | -0.3352 | 0.00779 | -0.2408 | -43.0295
-11 | -0.2689 | 0.00747 | -0.2413 | -35.9973
-10.5 | -0.2023 | 0.0071 | -0.2419 | -28.493
-10 | -0.1362 | 0.00684 | -0.2424 | -19.9123
-9.5 | -0.07 | 0.00656 | -0.243 | -10.6707
-9 | -0.0042 | 0.00635 | -0.2436 | -0.66142
-8.5 | 0.0616 | 0.00614 | -0.2442 | 10.0326
-8 | 0.1269 | 0.00598 | -0.2447 | 21.2207
-7.5 | 0.1925 | 0.00581 | -0.2454 | 33.1325
-7 | 0.2572 | 0.00571 | -0.2459 | 45.0438
-6.5 | 0.3224 | 0.00557 | -0.2466 | 57.8815
-6 | 0.3866 | 0.0055 | -0.2472 | 70.2909
-5.5 | 0.4514 | 0.00541 | -0.2478 | 83.4381
-5 | 0.515 | 0.00539 | -0.2483 | 95.5473
-4.5 | 0.5793 | 0.00532 | -0.249 | 108.891
-4 | 0.6428 | 0.00531 | -0.2496 | 121.0546
-3.5 | 0.706 | 0.00531 | -0.2501 | 132.9567
-3 | 0.7694 | 0.00531 | -0.2507 | 144.8964
-2.5 | 0.8315 | 0.00537 | -0.251 | 154.8417
-2 | 0.8943 | 0.00539 | -0.2516 | 165.9184
-1.5 | 0.9563 | 0.00546 | -0.2519 | 175.1465
-1 | 1.0175 | 0.00556 | -0.2522 | 183.0036
-0.5 | 1.0793 | 0.00563 | -0.2526 | 191.7052
0 | 1.14 | 0.00575 | -0.2527 | 198.2609
0.5 | 1.1996 | 0.00591 | -0.2527 | 202.978
1 | 1.2597 | 0.00604 | -0.2528 | 208.5596
1.5 | 1.3191 | 0.0062 | -0.2527 | 212.7581
2 | 1.3768 | 0.00642 | -0.2524 | 214.4548
2.5 | 1.4334 | 0.00667 | -0.2518 | 214.9025
3 | 1.4897 | 0.00691 | -0.2511 | 215.5861
3.5 | 1.5449 | 0.00717 | -0.2503 | 215.4672
4 | 1.5983 | 0.00747 | -0.2491 | 213.9625
4.5 | 1.6487 | 0.00783 | -0.2473 | 210.5619
5 | 1.6931 | 0.0082 | -0.2443 | 206.4756
5.5 | 1.7283 | 0.00865 | -0.2395 | 199.8035
6 | 1.7649 | 0.0092 | -0.2352 | 191.837
6.5 | 1.8001 | 0.00987 | -0.2308 | 182.381
7 | 1.8342 | 0.01064 | -0.2264 | 172.3872
7.5 | 1.8663 | 0.01156 | -0.2218 | 161.4446
8 | 1.8974 | 0.01262 | -0.2173 | 150.3487
8.5 | 1.926 | 0.01389 | -0.2125 | 138.6609
9 | 1.9533 | 0.01533 | -0.2078 | 127.4168
9.5 | 1.9795 | 0.01695 | -0.2032 | 116.7847
10 | 2.0034 | 0.0188 | -0.1985 | 106.5638
10.5 | 2.0257 | 0.02091 | -0.1939 | 96.8771
11 | 2.0471 | 0.02324 | -0.1895 | 88.0852
11.5 | 2.0684 | 0.02578 | -0.1855 | 80.2327
12 | 2.0876 | 0.02862 | -0.1815 | 72.942
12.5 | 2.107 | 0.03169 | -0.1779 | 66.4879
13 | 2.1249 | 0.03476 | -0.1745 | 61.1306
13.5 | 2.1394 | 0.03854 | -0.171 | 55.5112
14 | 2.1529 | 0.04259 | -0.1678 | 50.5494
14.5 | 2.1644 | 0.04701 | -0.1648 | 46.0413
15 | 2.1747 | 0.05177 | -0.1621 | 42.007
15.5 | 2.1846 | 0.05672 | -0.1597 | 38.5155
16 | 2.1944 | 0.06188 | -0.1576 | 35.4622
16.5 | 2.2001 | 0.06762 | -0.1558 | 32.5362
17 | 2.2021 | 0.07401 | -0.1542 | 29.7541
17.5 | 2.2074 | 0.08011 | -0.153 | 27.5546
18 | 2.2082 | 0.08693 | -0.1521 | 25.402
18.5 | 2.2061 | 0.09423 | -0.1516 | 23.4119
19 | 2.2071 | 0.10118 | -0.1514 | 21.8136
19.5 | 2.2036 | 0.10879 | -0.1516 | 20.2555
20 | 2.2047 | 0.11572 | -0.1521 | 19.052

## 135. Re 16M Mach 0.50 (1)
BIGFOIL.COM POLAR EXPORT
Joukowsky 17.00% thick 8.00% camber
Joukowsky 17.00% thick 8.00% camber |  |  |  | Cl Max: | 2.373 | at alpha= | 10 | deg
JavaFoil+Calcfoil stall+Eppler ext transition |  |  |  | L/D Max: | 153.742 | at alpha= | -0.5 | deg
Re: | 16000000 |  |  | Cd Min: | 0.00521 | at alpha= | -5 | deg
Mach: | 0.5 |  |  | Cl=0 at alpha= | -9.3947 | deg
|  |  |  | @ Cl=0.1, Cd= | 0.026708
|  |  |  | @ Cl=0.4, Cd= | 0.012585
|  |  |  | @ Cl=0.6, Cd= | 0.0063183
alpha (deg) | Cl | Cd | Cm | Cl/Cd
-20 | -0.634 | 0.19209 | -0.156 | -3.303
-19.5 | -0.605 | 0.16829 | -0.158 | -3.596
-19 | -0.576 | 0.15486 | -0.16 | -3.718
-18.5 | -0.544 | 0.16951 | -0.154 | -3.207
-18 | -0.514 | 0.14847 | -0.157 | -3.464
-17.5 | -0.485 | 0.13423 | -0.159 | -3.614
-17 | -0.453 | 0.14315 | -0.153 | -3.166
-16.5 | -0.424 | 0.12625 | -0.156 | -3.358
-16 | -0.393 | 0.12467 | -0.153 | -3.154
-15.5 | -0.364 | 0.11308 | -0.154 | -3.216
-15 | -0.335 | 0.1008 | -0.16 | -3.323
-14.5 | -0.304 | 0.09983 | -0.155 | -3.044
-14 | -0.278 | 0.08074 | -0.173 | -3.438
-13.5 | -0.245 | 0.0866 | -0.159 | -2.827
-13 | -0.218 | 0.07178 | -0.176 | -3.033
-12.5 | -0.186 | 0.07395 | -0.169 | -2.518
-12 | -0.155 | 0.07622 | -0.16 | -2.035
-11.5 | -0.125 | 0.07262 | -0.162 | -1.727
-11 | -0.142 | 0.05689 | -0.182 | -2.491
-10.5 | -0.11 | 0.04797 | -0.192 | -2.297
-10 | -0.064 | 0.04103 | -0.199 | -1.57
-9.5 | -0.012 | 0.03565 | -0.205 | -0.33
-9 | 0.045 | 0.03063 | -0.211 | 1.484
-8.5 | 0.106 | 0.02628 | -0.217 | 4.038
-8 | 0.169 | 0.0227 | -0.221 | 7.462
-7.5 | 0.235 | 0.01925 | -0.227 | 12.211
-7 | 0.303 | 0.01622 | -0.232 | 18.693
-6.5 | 0.374 | 0.01353 | -0.237 | 27.623
-6 | 0.448 | 0.01084 | -0.243 | 41.313
-5.5 | 0.528 | 0.00907 | -0.252 | 58.295
-5 | 0.629 | 0.00521 | -0.266 | 120.699
-4.5 | 0.702 | 0.00543 | -0.267 | 129.399
-4 | 0.776 | 0.00559 | -0.267 | 138.769
-3.5 | 0.853 | 0.00602 | -0.267 | 141.726
-3 | 0.926 | 0.00719 | -0.267 | 128.734
-2.5 | 0.998 | 0.00754 | -0.267 | 132.355
-2 | 1.07 | 0.00799 | -0.267 | 133.787
-1.5 | 1.141 | 0.00854 | -0.268 | 133.61
-1 | 1.202 | 0.00831 | -0.267 | 144.662
-0.5 | 1.272 | 0.00827 | -0.267 | 153.742
0 | 1.335 | 0.00939 | -0.267 | 142.158
0.5 | 1.403 | 0.00984 | -0.266 | 142.481
1 | 1.469 | 0.01032 | -0.266 | 142.404
1.5 | 1.536 | 0.01083 | -0.266 | 141.756
2 | 1.602 | 0.01136 | -0.266 | 140.977
2.5 | 1.666 | 0.01195 | -0.266 | 139.427
3 | 1.73 | 0.01261 | -0.265 | 137.263
3.5 | 1.793 | 0.01331 | -0.265 | 134.745
4 | 1.855 | 0.01408 | -0.265 | 131.812
4.5 | 1.916 | 0.01492 | -0.264 | 128.464
5 | 1.976 | 0.01584 | -0.264 | 124.745
5.5 | 2.033 | 0.01683 | -0.263 | 120.825
6 | 2.089 | 0.01779 | -0.263 | 117.409
6.5 | 2.143 | 0.01902 | -0.262 | 112.64
7 | 2.194 | 0.02041 | -0.261 | 107.473
7.5 | 2.241 | 0.02198 | -0.261 | 101.933
8 | 2.283 | 0.02369 | -0.26 | 96.376
8.5 | 2.319 | 0.02559 | -0.259 | 90.636
9 | 2.348 | 0.02772 | -0.258 | 84.694
9.5 | 2.367 | 0.0301 | -0.257 | 78.627
10 | 2.373 | 0.0328 | -0.256 | 72.348
10.5 | 2.362 | 0.03576 | -0.255 | 66.047
11 | 2.325 | 0.03934 | -0.254 | 59.111
11.5 | 2.244 | 0.04363 | -0.253 | 51.427
12 | 2.071 | 0.04946 | -0.251 | 41.879
12.5 | 1.418 | 0.058 | -0.248 | 24.45
13 | 1.447 | 0.05808 | -0.248 | 24.907
13.5 | 1.455 | 0.07332 | -0.242 | 19.844
14 | 1.455 | 0.09152 | -0.235 | 15.903
14.5 | 1.432 | 0.1219 | -0.219 | 11.744
15 | 1.432 | 0.14561 | -0.209 | 9.834

## 136. Re 16M Mach 0.50 (2)
BIGFOIL.COM POLAR EXPORT
Joukowsky 17.00% thick 8.00% camber
Joukowsky 17.00% thick 8.00% camber |  |  |  | Cl Max: | 2.183 | at alpha= | 20 | deg
XFOIL ncrit=9 |  |  |  | L/D Max: | 211.288 | at alpha= | 1.5 | deg
Re: | 16000000 |  |  | Cd Min: | 0.19532 | at alpha= | 20 | deg
Mach: | 0.5 |  |  | Cl=0 at alpha= | -8.4732 | deg
|  |  |  | @ Cl=0.1, Cd= | 0.0069526
|  |  |  | @ Cl=0.4, Cd= | 0.0060817
|  |  |  | @ Cl=0.6, Cd= | 0.0058023
alpha (deg) | Cl | Cd | Cm | Cl/Cd
-16 | -0.0505 | 0.1067 | -0.187 | -0.47329
-15.5 | -0.0523 | 0.09892 | -0.1926 | -0.52871
-15 | -0.0495 | 0.09187 | -0.1979 | -0.5388
-14.5 | -0.0498 | 0.08484 | -0.2032 | -0.58699
-14 | -0.0594 | 0.07717 | -0.2093 | -0.76973
-13.5 | -0.0808 | 0.06885 | -0.2163 | -1.1736
-13 | -0.1034 | 0.061 | -0.2228 | -1.6951
-12.5 | -0.1383 | 0.05275 | -0.2299 | -2.6218
-12 | -0.1898 | 0.04425 | -0.2369 | -4.2893
-11.5 | -0.2743 | 0.03514 | -0.2434 | -7.8059
-11 | -0.372 | 0.026 | -0.2508 | -14.3077
-10.5 | -0.3673 | 0.01155 | -0.2814 | -31.8009
-10 | -0.2733 | 0.00948 | -0.2834 | -28.8291
-9.5 | -0.1815 | 0.00858 | -0.2828 | -21.1538
-9 | -0.092 | 0.00791 | -0.2821 | -11.6308
-8.5 | -0.0046 | 0.00743 | -0.2814 | -0.61911
-8 | 0.0812 | 0.00702 | -0.2809 | 11.567
-7.5 | 0.1649 | 0.00672 | -0.2804 | 24.5387
-7 | 0.2479 | 0.00643 | -0.2802 | 38.5537
-6.5 | 0.3286 | 0.00625 | -0.28 | 52.576
-6 | 0.4092 | 0.00606 | -0.28 | 67.5248
-5.5 | 0.4875 | 0.00595 | -0.28 | 81.9328
-5 | 0.5662 | 0.00582 | -0.2803 | 97.2852
-4.5 | 0.6425 | 0.00578 | -0.2803 | 111.1592
-4 | 0.7191 | 0.00572 | -0.2806 | 125.7168
-3.5 | 0.7942 | 0.00572 | -0.2808 | 138.8462
-3 | 0.8682 | 0.00575 | -0.2809 | 150.9913
-2.5 | 0.9425 | 0.00577 | -0.2811 | 163.3449
-1.5 | 1.0869 | 0.00593 | -0.2811 | 183.2884
-1 | 1.1576 | 0.00604 | -0.2808 | 191.6556
-0.5 | 1.2261 | 0.00622 | -0.2802 | 197.1222
0 | 1.2957 | 0.00634 | -0.2797 | 204.3691
0.5 | 1.3615 | 0.00655 | -0.2785 | 207.8626
1 | 1.4233 | 0.0068 | -0.2765 | 209.3088
1.5 | 1.4769 | 0.00699 | -0.2728 | 211.2876
2 | 1.5297 | 0.00736 | -0.2691 | 207.8397
2.5 | 1.5806 | 0.00784 | -0.265 | 201.6071
3 | 1.6358 | 0.00827 | -0.2618 | 197.7993
3.5 | 1.6864 | 0.00887 | -0.2578 | 190.124
4 | 1.7326 | 0.00967 | -0.2531 | 179.1727
4.5 | 1.7786 | 0.01058 | -0.2485 | 168.1096
5 | 1.8259 | 0.01155 | -0.2441 | 158.0866
5.5 | 1.8719 | 0.01267 | -0.2396 | 147.7427
6 | 1.9131 | 0.01409 | -0.2346 | 135.7771
6.5 | 1.9497 | 0.01582 | -0.2291 | 123.2427
7 | 1.9843 | 0.01783 | -0.2236 | 111.29
7.5 | 2.016 | 0.02016 | -0.218 | 100
8 | 2.0454 | 0.02281 | -0.2125 | 89.6712
8.5 | 2.0707 | 0.02592 | -0.2068 | 79.8881
9 | 2.0925 | 0.02949 | -0.2013 | 70.9563
9.5 | 2.1123 | 0.03343 | -0.1959 | 63.1858
10 | 2.13 | 0.03776 | -0.1908 | 56.4089
10.5 | 2.1456 | 0.04251 | -0.186 | 50.4728
11 | 2.1574 | 0.0478 | -0.1814 | 45.1339
11.5 | 2.1629 | 0.05394 | -0.1771 | 40.0983
12 | 2.167 | 0.0605 | -0.1733 | 35.8182
12.5 | 2.1694 | 0.06749 | -0.17 | 32.144
13 | 2.1706 | 0.07495 | -0.1673 | 28.9606
13.5 | 2.1686 | 0.08304 | -0.1651 | 26.1151
14 | 2.1661 | 0.09156 | -0.1637 | 23.6577
14.5 | 2.169 | 0.10028 | -0.1636 | 21.6294
16 | 2.166 | 0.12647 | -0.1632 | 17.1266
16.5 | 2.1674 | 0.13508 | -0.164 | 16.0453
17 | 2.1688 | 0.14367 | -0.1653 | 15.0957
17.5 | 2.1707 | 0.15227 | -0.1671 | 14.2556
18.5 | 2.1755 | 0.16944 | -0.1718 | 12.8394
19 | 2.1778 | 0.17803 | -0.1748 | 12.2328
19.5 | 2.1789 | 0.18682 | -0.1783 | 11.6631
20 | 2.183 | 0.19532 | -0.1819 | 11.1765

## 137. Re 18M Mach 0.00 (1)
BIGFOIL.COM POLAR EXPORT
Joukowsky 17.00% thick 8.00% camber
Joukowsky 17.00% thick 8.00% camber |  |  |  | Cl Max: | 2.556 | at alpha= | 16.5 | deg
JavaFoil+Calcfoil stall+Eppler ext transition |  |  |  | L/D Max: | 172.183 | at alpha= | 3.5 | deg
Re: | 18000000 |  |  | Cd Min: | 0.0041 | at alpha= | -7.5 | deg
Mach: | 0 |  |  | Cl=0 at alpha= | -9.3947 | deg
|  |  |  | @ Cl=0.1, Cd= | 0.0098555
|  |  |  | @ Cl=0.4, Cd= | 0.0045311
|  |  |  | @ Cl=0.6, Cd= | 0.0051063
alpha (deg) | Cl | Cd | Cm | Cl/Cd
-20 | -0.793 | 0.11249 | -0.157 | -7.054
-19.5 | -0.776 | 0.10581 | -0.159 | -7.336
-19 | -0.757 | 0.09992 | -0.161 | -7.572
-18.5 | -0.735 | 0.09411 | -0.162 | -7.808
-18 | -0.711 | 0.08832 | -0.164 | -8.05
-17.5 | -0.685 | 0.08294 | -0.165 | -8.259
-17 | -0.657 | 0.07727 | -0.167 | -8.506
-16.5 | -0.627 | 0.0721 | -0.169 | -8.697
-16 | -0.595 | 0.06657 | -0.171 | -8.941
-15.5 | -0.561 | 0.06186 | -0.173 | -9.067
-15 | -0.525 | 0.05692 | -0.175 | -9.22
-14.5 | -0.486 | 0.05233 | -0.177 | -9.293
-14 | -0.446 | 0.04789 | -0.18 | -9.316
-13.5 | -0.404 | 0.04383 | -0.182 | -9.217
-13 | -0.361 | 0.03957 | -0.184 | -9.111
-12.5 | -0.316 | 0.03534 | -0.187 | -8.928
-12 | -0.269 | 0.03146 | -0.19 | -8.547
-11.5 | -0.22 | 0.0281 | -0.192 | -7.845
-11 | -0.171 | 0.02463 | -0.195 | -6.925
-10.5 | -0.119 | 0.0214 | -0.198 | -5.569
-10 | -0.066 | 0.01824 | -0.202 | -3.633
-9.5 | -0.012 | 0.01517 | -0.205 | -0.774
-9 | 0.045 | 0.01234 | -0.21 | 3.619
-8.5 | 0.103 | 0.00972 | -0.215 | 10.645
-8 | 0.171 | 0.00411 | -0.229 | 41.657
-7.5 | 0.234 | 0.0041 | -0.23 | 56.946
-7 | 0.296 | 0.00432 | -0.23 | 68.602
-6.5 | 0.359 | 0.00444 | -0.23 | 80.815
-6 | 0.422 | 0.00458 | -0.23 | 92.103
-5.5 | 0.485 | 0.00478 | -0.231 | 101.316
-5 | 0.548 | 0.0049 | -0.231 | 111.676
-4.5 | 0.611 | 0.00515 | -0.231 | 118.454
-4 | 0.674 | 0.00524 | -0.231 | 128.417
-3.5 | 0.739 | 0.00548 | -0.231 | 134.786
-3 | 0.802 | 0.00575 | -0.231 | 139.384
-2.5 | 0.864 | 0.00602 | -0.231 | 143.536
-2 | 0.926 | 0.00696 | -0.232 | 133.155
-1.5 | 0.989 | 0.00718 | -0.232 | 137.59
-1 | 1.045 | 0.00751 | -0.232 | 139.096
-0.5 | 1.106 | 0.00787 | -0.232 | 140.473
0 | 1.167 | 0.00833 | -0.232 | 140.115
0.5 | 1.227 | 0.00877 | -0.232 | 139.991
1 | 1.287 | 0.00922 | -0.232 | 139.631
1.5 | 1.347 | 0.00976 | -0.232 | 138.067
2 | 1.406 | 0.00936 | -0.232 | 150.187
2.5 | 1.464 | 0.00933 | -0.232 | 156.969
3 | 1.523 | 0.00928 | -0.231 | 164.106
3.5 | 1.58 | 0.00918 | -0.231 | 172.183
4 | 1.638 | 0.01049 | -0.231 | 156.139
4.5 | 1.694 | 0.01093 | -0.231 | 154.962
5 | 1.751 | 0.01141 | -0.231 | 153.459
5.5 | 1.806 | 0.0119 | -0.23 | 151.747
6 | 1.861 | 0.01243 | -0.23 | 149.727
6.5 | 1.914 | 0.0128 | -0.23 | 149.588
7 | 1.967 | 0.01341 | -0.229 | 146.725
7.5 | 2.019 | 0.01406 | -0.229 | 143.569
8 | 2.069 | 0.01474 | -0.229 | 140.351
8.5 | 2.117 | 0.01546 | -0.228 | 136.922
9 | 2.164 | 0.01623 | -0.228 | 133.393
9.5 | 2.209 | 0.01703 | -0.227 | 129.71
10 | 2.252 | 0.01785 | -0.227 | 126.175
10.5 | 2.293 | 0.01872 | -0.226 | 122.5
11 | 2.331 | 0.0196 | -0.226 | 118.923
11.5 | 2.367 | 0.02055 | -0.225 | 115.154
12 | 2.4 | 0.02148 | -0.225 | 111.748
12.5 | 2.43 | 0.02251 | -0.224 | 107.986
13 | 2.458 | 0.02355 | -0.224 | 104.364
13.5 | 2.482 | 0.02452 | -0.223 | 101.231
14 | 2.503 | 0.02569 | -0.222 | 97.442
14.5 | 2.521 | 0.027 | -0.222 | 93.359
15 | 2.535 | 0.02832 | -0.221 | 89.49
15.5 | 2.545 | 0.02973 | -0.22 | 85.607
16 | 2.552 | 0.03123 | -0.22 | 81.723
16.5 | 2.556 | 0.03282 | -0.219 | 77.862
17 | 2.555 | 0.03452 | -0.218 | 74.006
17.5 | 2.55 | 0.03631 | -0.217 | 70.245
18 | 2.543 | 0.03819 | -0.217 | 66.581
18.5 | 2.532 | 0.04019 | -0.216 | 63.01
19 | 2.517 | 0.04236 | -0.215 | 59.425
19.5 | 2.498 | 0.04469 | -0.214 | 55.897
20 | 2.477 | 0.04713 | -0.213 | 52.548

## 138. Re 18M Mach 0.00 (2)
BIGFOIL.COM POLAR EXPORT
Joukowsky 17.00% thick 8.00% camber
Joukowsky 17.00% thick 8.00% camber |  |  |  | Cl Max: | 2.2565 | at alpha= | 20 | deg
XFOIL ncrit=9 |  |  |  | L/D Max: | 215.684 | at alpha= | 3 | deg
Re: | 18000000 |  |  | Cd Min: | 0.08598 | at alpha= | 20 | deg
Mach: | 0 |  |  | Cl=0 at alpha= | -9.0943 | deg
|  |  |  | @ Cl=0.1, Cd= | 0.0057559
|  |  |  | @ Cl=0.4, Cd= | 0.0052862
|  |  |  | @ Cl=0.6, Cd= | 0.005178
alpha (deg) | Cl | Cd | Cm | Cl/Cd
-20 | -0.6419 | 0.07374 | -0.1719 | -8.7049
-19.5 | -0.7049 | 0.06039 | -0.183 | -11.6725
-19 | -0.7937 | 0.0463 | -0.1932 | -17.1425
-18.5 | -0.939 | 0.03053 | -0.201 | -30.7566
-18 | -1.0482 | 0.015 | -0.2144 | -69.88
-17.5 | -0.9997 | 0.01329 | -0.2172 | -75.222
-17 | -0.946 | 0.0122 | -0.2189 | -77.541
-16.5 | -0.8903 | 0.01144 | -0.2201 | -77.8234
-16 | -0.8328 | 0.01081 | -0.2212 | -77.0398
-15.5 | -0.7749 | 0.01025 | -0.2222 | -75.6
-15 | -0.7163 | 0.00964 | -0.2234 | -74.305
-14.5 | -0.6571 | 0.00909 | -0.2245 | -72.2882
-14 | -0.5975 | 0.00869 | -0.2254 | -68.7572
-13.5 | -0.5372 | 0.00834 | -0.2263 | -64.4125
-13 | -0.4771 | 0.00795 | -0.2272 | -60.0126
-12.5 | -0.4162 | 0.00757 | -0.2282 | -54.9802
-12 | -0.3557 | 0.00732 | -0.229 | -48.5929
-11.5 | -0.2944 | 0.00702 | -0.23 | -41.9373
-11 | -0.2336 | 0.00676 | -0.2308 | -34.5562
-10.5 | -0.1721 | 0.00654 | -0.2317 | -26.315
-10 | -0.1111 | 0.00634 | -0.2325 | -17.5237
-9.5 | -0.0495 | 0.00612 | -0.2334 | -8.0882
-9 | 0.0115 | 0.00599 | -0.2341 | 1.9199
-8.5 | 0.0731 | 0.0058 | -0.235 | 12.6034
-8 | 0.1341 | 0.0057 | -0.2357 | 23.5263
-7.5 | 0.1957 | 0.00556 | -0.2365 | 35.1978
-7 | 0.2567 | 0.00547 | -0.2372 | 46.9287
-6.5 | 0.3179 | 0.00539 | -0.238 | 58.9796
-6 | 0.379 | 0.0053 | -0.2387 | 71.5094
-5.5 | 0.4397 | 0.00526 | -0.2394 | 83.5932
-5 | 0.5008 | 0.00521 | -0.2401 | 96.1228
-4.5 | 0.561 | 0.00521 | -0.2407 | 107.6775
-4 | 0.622 | 0.00516 | -0.2414 | 120.5426
-3.5 | 0.682 | 0.00518 | -0.2419 | 131.6602
-3 | 0.742 | 0.0052 | -0.2425 | 142.6923
-2.5 | 0.8022 | 0.00521 | -0.243 | 153.9731
-2 | 0.8613 | 0.00529 | -0.2434 | 162.8166
-1.5 | 0.9208 | 0.00533 | -0.2439 | 172.758
-1 | 0.98 | 0.00539 | -0.2444 | 181.8182
-0.5 | 1.0381 | 0.00552 | -0.2446 | 188.0616
0 | 1.0964 | 0.00561 | -0.2449 | 195.4367
0.5 | 1.1546 | 0.00571 | -0.2452 | 202.2067
1 | 1.2117 | 0.00587 | -0.2453 | 206.4225
1.5 | 1.2679 | 0.00606 | -0.2452 | 209.2244
2 | 1.3239 | 0.00625 | -0.2452 | 211.824
2.5 | 1.3796 | 0.00643 | -0.2451 | 214.5568
3 | 1.4343 | 0.00665 | -0.2448 | 215.6842
3.5 | 1.4878 | 0.00691 | -0.2443 | 215.3111
4 | 1.5401 | 0.0072 | -0.2436 | 213.9028
4.5 | 1.5909 | 0.00753 | -0.2427 | 211.2749
5 | 1.6401 | 0.00789 | -0.2414 | 207.8707
6 | 1.7307 | 0.00873 | -0.2375 | 198.2474
6.5 | 1.761 | 0.0092 | -0.2326 | 191.413
7 | 1.7933 | 0.00976 | -0.2282 | 183.7398
7.5 | 1.825 | 0.01042 | -0.2239 | 175.144
8 | 1.8551 | 0.01122 | -0.2196 | 165.3387
8.5 | 1.8851 | 0.0121 | -0.2154 | 155.7934
9 | 1.9148 | 0.01308 | -0.2114 | 146.3914
9.5 | 1.9419 | 0.01422 | -0.2071 | 136.5612
10 | 1.9679 | 0.01551 | -0.2029 | 126.8794
10.5 | 1.9933 | 0.01693 | -0.1989 | 117.7377
11 | 2.0183 | 0.01848 | -0.195 | 109.2154
11.5 | 2.0437 | 0.02013 | -0.1914 | 101.5251
12.5 | 2.0866 | 0.02424 | -0.184 | 86.0809
13.5 | 2.1243 | 0.02902 | -0.177 | 73.2012
14 | 2.142 | 0.03183 | -0.1738 | 67.295
14.5 | 2.1617 | 0.0346 | -0.171 | 62.4769
15 | 2.1772 | 0.03786 | -0.1681 | 57.5066
15.5 | 2.1914 | 0.0414 | -0.1654 | 52.9324
16 | 2.2025 | 0.04538 | -0.1628 | 48.5346
16.5 | 2.2131 | 0.04958 | -0.1605 | 44.637
17 | 2.2244 | 0.05382 | -0.1585 | 41.3304
17.5 | 2.2314 | 0.05869 | -0.1565 | 38.0201
18 | 2.2427 | 0.06314 | -0.155 | 35.5195
18.5 | 2.2492 | 0.06828 | -0.1536 | 32.9408
19 | 2.2535 | 0.07385 | -0.1525 | 30.5146
19.5 | 2.2543 | 0.07994 | -0.1516 | 28.1999
20 | 2.2565 | 0.08598 | -0.151 | 26.2445

## 139. Re 18M Mach 0.10 (1)
BIGFOIL.COM POLAR EXPORT
Joukowsky 17.00% thick 8.00% camber
Joukowsky 17.00% thick 8.00% camber |  |  |  | Cl Max: | 2.547 | at alpha= | 16.5 | deg
JavaFoil+Calcfoil stall+Eppler ext transition |  |  |  | L/D Max: | 171.806 | at alpha= | 3 | deg
Re: | 18000000 |  |  | Cd Min: | 0.00412 | at alpha= | -8 | deg
Mach: | 0.1 |  |  | Cl=0 at alpha= | -9.3947 | deg
|  |  |  | @ Cl=0.1, Cd= | 0.010408
|  |  |  | @ Cl=0.4, Cd= | 0.0045305
|  |  |  | @ Cl=0.6, Cd= | 0.0050116
alpha (deg) | Cl | Cd | Cm | Cl/Cd
-20 | -0.778 | 0.11491 | -0.157 | -6.771
-19.5 | -0.762 | 0.10861 | -0.158 | -7.02
-19 | -0.745 | 0.10244 | -0.16 | -7.27
-18.5 | -0.725 | 0.09636 | -0.162 | -7.523
-18 | -0.703 | 0.09019 | -0.163 | -7.792
-17.5 | -0.678 | 0.08469 | -0.165 | -8.009
-17 | -0.652 | 0.07912 | -0.167 | -8.234
-16.5 | -0.623 | 0.07361 | -0.169 | -8.459
-16 | -0.592 | 0.06817 | -0.171 | -8.679
-15.5 | -0.558 | 0.06315 | -0.173 | -8.842
-15 | -0.523 | 0.05839 | -0.175 | -8.953
-14.5 | -0.485 | 0.05344 | -0.177 | -9.076
-14 | -0.445 | 0.04917 | -0.179 | -9.053
-13.5 | -0.404 | 0.04482 | -0.182 | -9.003
-13 | -0.36 | 0.04075 | -0.184 | -8.839
-12.5 | -0.315 | 0.03639 | -0.187 | -8.667
-12 | -0.269 | 0.03228 | -0.19 | -8.332
-11.5 | -0.221 | 0.02884 | -0.192 | -7.648
-11 | -0.171 | 0.02535 | -0.195 | -6.736
-10.5 | -0.119 | 0.02206 | -0.198 | -5.409
-10 | -0.066 | 0.01887 | -0.202 | -3.517
-9.5 | -0.012 | 0.01576 | -0.206 | -0.746
-9 | 0.045 | 0.01294 | -0.21 | 3.454
-8.5 | 0.103 | 0.01027 | -0.214 | 10.064
-8 | 0.172 | 0.00412 | -0.231 | 41.754
-7.5 | 0.235 | 0.00421 | -0.231 | 55.717
-7 | 0.297 | 0.00432 | -0.231 | 68.847
-6.5 | 0.361 | 0.00445 | -0.231 | 81.088
-6 | 0.424 | 0.00458 | -0.231 | 92.433
-5.5 | 0.487 | 0.00467 | -0.232 | 104.273
-5 | 0.55 | 0.00491 | -0.232 | 112.083
-4.5 | 0.614 | 0.00504 | -0.232 | 121.755
-4 | 0.677 | 0.00526 | -0.232 | 128.797
-3.5 | 0.743 | 0.0055 | -0.232 | 135.161
-3 | 0.806 | 0.00576 | -0.233 | 139.75
-2.5 | 0.868 | 0.00665 | -0.233 | 130.644
-2 | 0.931 | 0.00691 | -0.233 | 134.628
-1.5 | 0.993 | 0.00729 | -0.233 | 136.316
-1 | 1.05 | 0.00754 | -0.233 | 139.246
-0.5 | 1.111 | 0.00791 | -0.233 | 140.494
0 | 1.172 | 0.0084 | -0.233 | 139.571
0.5 | 1.233 | 0.00885 | -0.233 | 139.365
1 | 1.294 | 0.00928 | -0.233 | 139.483
1.5 | 1.354 | 0.00983 | -0.233 | 137.747
2 | 1.412 | 0.00901 | -0.233 | 156.764
2.5 | 1.471 | 0.00897 | -0.233 | 163.928
3 | 1.53 | 0.0089 | -0.233 | 171.806
3.5 | 1.588 | 0.01016 | -0.232 | 156.298
4 | 1.645 | 0.01058 | -0.232 | 155.467
4.5 | 1.702 | 0.01104 | -0.232 | 154.222
5 | 1.758 | 0.01151 | -0.232 | 152.738
5.5 | 1.814 | 0.01202 | -0.231 | 150.889
6 | 1.869 | 0.01256 | -0.231 | 148.784
6.5 | 1.923 | 0.0131 | -0.231 | 146.758
7 | 1.976 | 0.01356 | -0.231 | 145.664
7.5 | 2.027 | 0.01423 | -0.23 | 142.426
8 | 2.077 | 0.01494 | -0.23 | 139.054
8.5 | 2.126 | 0.01567 | -0.229 | 135.676
9 | 2.173 | 0.01646 | -0.229 | 131.965
9.5 | 2.217 | 0.01727 | -0.228 | 128.363
10 | 2.26 | 0.01812 | -0.228 | 124.724
10.5 | 2.3 | 0.01903 | -0.227 | 120.867
11 | 2.338 | 0.01996 | -0.227 | 117.151
11.5 | 2.373 | 0.02093 | -0.226 | 113.407
12 | 2.406 | 0.02187 | -0.226 | 110.001
12.5 | 2.435 | 0.02294 | -0.225 | 106.138
13 | 2.462 | 0.02404 | -0.225 | 102.415
13.5 | 2.485 | 0.02505 | -0.224 | 99.2
14 | 2.504 | 0.02626 | -0.223 | 95.358
14.5 | 2.521 | 0.02761 | -0.223 | 91.296
15 | 2.532 | 0.02902 | -0.222 | 87.274
15.5 | 2.541 | 0.03049 | -0.221 | 83.345
16 | 2.546 | 0.03204 | -0.221 | 79.445
16.5 | 2.547 | 0.03374 | -0.22 | 75.482
17 | 2.543 | 0.03545 | -0.219 | 71.728
17.5 | 2.536 | 0.0374 | -0.218 | 67.79
18 | 2.525 | 0.03934 | -0.217 | 64.174
18.5 | 2.511 | 0.04144 | -0.216 | 60.586
19 | 2.491 | 0.04376 | -0.216 | 56.933
19.5 | 2.469 | 0.04619 | -0.215 | 53.447
20 | 2.443 | 0.04874 | -0.214 | 50.121

## 140. Re 18M Mach 0.10 (2)
BIGFOIL.COM POLAR EXPORT
Joukowsky 17.00% thick 8.00% camber
Joukowsky 17.00% thick 8.00% camber |  |  |  | Cl Max: | 2.2483 | at alpha= | 20 | deg
XFOIL ncrit=9 |  |  |  | L/D Max: | 216.048 | at alpha= | 3 | deg
Re: | 18000000 |  |  | Cd Min: | 0.09065 | at alpha= | 20 | deg
Mach: | 0.1 |  |  | Cl=0 at alpha= | -9.0754 | deg
|  |  |  | @ Cl=0.1, Cd= | 0.0057893
|  |  |  | @ Cl=0.4, Cd= | 0.0053072
|  |  |  | @ Cl=0.6, Cd= | 0.0051906
alpha (deg) | Cl | Cd | Cm | Cl/Cd
-20 | -0.5812 | 0.08468 | -0.1624 | -6.8635
-19.5 | -0.6244 | 0.07097 | -0.1763 | -8.7981
-19 | -0.6786 | 0.05899 | -0.1861 | -11.5036
-18.5 | -0.7801 | 0.04406 | -0.1969 | -17.7054
-18 | -0.9787 | 0.02654 | -0.2021 | -36.8764
-17.5 | -1.0113 | 0.0146 | -0.2182 | -69.2671
-17 | -0.9595 | 0.01299 | -0.2207 | -73.8645
-16.5 | -0.9043 | 0.01196 | -0.2222 | -75.6104
-16 | -0.8464 | 0.01118 | -0.2234 | -75.7066
-15.5 | -0.7876 | 0.01058 | -0.2244 | -74.4423
-15 | -0.7281 | 0.00997 | -0.2254 | -73.0291
-14.5 | -0.6682 | 0.00934 | -0.2265 | -71.5418
-14 | -0.6076 | 0.00887 | -0.2274 | -68.5006
-13.5 | -0.5465 | 0.00849 | -0.2282 | -64.3698
-13 | -0.4854 | 0.00812 | -0.229 | -59.7783
-12.5 | -0.4237 | 0.0077 | -0.23 | -55.026
-12 | -0.3623 | 0.00741 | -0.2308 | -48.8934
-11.5 | -0.3003 | 0.00712 | -0.2316 | -42.177
-11 | -0.2386 | 0.00683 | -0.2324 | -34.9341
-10.5 | -0.1764 | 0.00659 | -0.2333 | -26.7678
-10 | -0.1147 | 0.0064 | -0.234 | -17.9219
-9.5 | -0.0524 | 0.00616 | -0.2349 | -8.5065
-9 | 0.0093 | 0.00603 | -0.2356 | 1.5423
-8.5 | 0.0716 | 0.00584 | -0.2364 | 12.2603
-8 | 0.1332 | 0.00573 | -0.2371 | 23.2461
-7.5 | 0.1954 | 0.00558 | -0.2379 | 35.0179
-7 | 0.2569 | 0.0055 | -0.2386 | 46.7091
-6.5 | 0.3187 | 0.0054 | -0.2393 | 59.0185
-6 | 0.3804 | 0.00532 | -0.24 | 71.5038
-5.5 | 0.4416 | 0.00528 | -0.2407 | 83.6364
-5 | 0.5032 | 0.00522 | -0.2414 | 96.3985
-4.5 | 0.5639 | 0.00522 | -0.242 | 108.0268
-4 | 0.6253 | 0.00517 | -0.2427 | 120.9478
-3.5 | 0.6859 | 0.00519 | -0.2432 | 132.158
-3 | 0.7463 | 0.00521 | -0.2437 | 143.2438
-2.5 | 0.8069 | 0.00522 | -0.2443 | 154.5785
-2 | 0.8664 | 0.0053 | -0.2447 | 163.4717
-1.5 | 0.9264 | 0.00534 | -0.2452 | 173.4831
-1 | 0.9859 | 0.00541 | -0.2456 | 182.2366
-0.5 | 1.0444 | 0.00553 | -0.2458 | 188.8608
0 | 1.1032 | 0.00563 | -0.2461 | 195.9503
0.5 | 1.1618 | 0.00573 | -0.2464 | 202.7574
1 | 1.2192 | 0.00589 | -0.2465 | 206.9949
1.5 | 1.2758 | 0.00608 | -0.2464 | 209.8355
2 | 1.3322 | 0.00627 | -0.2463 | 212.4721
2.5 | 1.3882 | 0.00645 | -0.2462 | 215.2248
3 | 1.4432 | 0.00668 | -0.2459 | 216.0479
3.5 | 1.497 | 0.00694 | -0.2453 | 215.7061
4 | 1.5494 | 0.00724 | -0.2445 | 214.0055
4.5 | 1.6003 | 0.00757 | -0.2435 | 211.4003
5 | 1.6495 | 0.00793 | -0.2421 | 208.0076
5.5 | 1.6963 | 0.00833 | -0.2403 | 203.6375
6.5 | 1.7674 | 0.00926 | -0.2323 | 190.8639
7 | 1.8005 | 0.00984 | -0.2281 | 182.9776
7.5 | 1.8321 | 0.01055 | -0.2237 | 173.6588
8 | 1.8625 | 0.01137 | -0.2194 | 163.8083
8.5 | 1.8908 | 0.01235 | -0.2149 | 153.1012
9 | 1.9192 | 0.01342 | -0.2106 | 143.0104
9.5 | 1.9473 | 0.01461 | -0.2064 | 133.2854
10 | 1.9746 | 0.01591 | -0.2024 | 124.1106
10.5 | 1.9994 | 0.01743 | -0.1982 | 114.7103
11 | 2.0232 | 0.01911 | -0.1941 | 105.8713
11.5 | 2.0453 | 0.02102 | -0.1901 | 97.3026
12 | 2.0678 | 0.02305 | -0.1864 | 89.7093
12.5 | 2.0913 | 0.02517 | -0.1831 | 83.087
13 | 2.1118 | 0.02737 | -0.1796 | 77.1575
13.5 | 2.1294 | 0.03016 | -0.1761 | 70.6034
14 | 2.1457 | 0.0332 | -0.1728 | 64.6295
14.5 | 2.1614 | 0.03646 | -0.1697 | 59.2814
15 | 2.1774 | 0.03985 | -0.167 | 54.6399
15.5 | 2.1914 | 0.04354 | -0.1643 | 50.3307
16 | 2.2033 | 0.0476 | -0.1618 | 46.2878
16.5 | 2.2166 | 0.05162 | -0.1597 | 42.9407
17 | 2.2272 | 0.05609 | -0.1577 | 39.7076
17.5 | 2.2332 | 0.06123 | -0.1558 | 36.4723
18 | 2.2406 | 0.06633 | -0.1543 | 33.7796
18.5 | 2.2437 | 0.07209 | -0.153 | 31.1236
19 | 2.2468 | 0.07797 | -0.152 | 28.8162
19.5 | 2.2469 | 0.08436 | -0.1512 | 26.6347
20 | 2.2483 | 0.09065 | -0.1508 | 24.802

## 141. Re 18M Mach 0.25 (1)
BIGFOIL.COM POLAR EXPORT
Joukowsky 17.00% thick 8.00% camber
Joukowsky 17.00% thick 8.00% camber |  |  |  | Cl Max: | 2.503 | at alpha= | 14.5 | deg
JavaFoil+Calcfoil stall+Eppler ext transition |  |  |  | L/D Max: | 169.025 | at alpha= | 2.5 | deg
Re: | 18000000 |  |  | Cd Min: | 0.00424 | at alpha= | -7.5 | deg
Mach: | 0.25 |  |  | Cl=0 at alpha= | -9.3947 | deg
|  |  |  | @ Cl=0.1, Cd= | 0.01364
|  |  |  | @ Cl=0.4, Cd= | 0.00454
|  |  |  | @ Cl=0.6, Cd= | 0.0051231
alpha (deg) | Cl | Cd | Cm | Cl/Cd
-20 | -0.645 | 0.13218 | -0.152 | -4.883
-19.5 | -0.648 | 0.12464 | -0.154 | -5.196
-19 | -0.646 | 0.11717 | -0.156 | -5.517
-18.5 | -0.641 | 0.11015 | -0.158 | -5.823
-18 | -0.633 | 0.10341 | -0.16 | -6.118
-17.5 | -0.62 | 0.09627 | -0.162 | -6.445
-17 | -0.604 | 0.08988 | -0.164 | -6.725
-16.5 | -0.585 | 0.08347 | -0.167 | -7.009
-16 | -0.562 | 0.0779 | -0.169 | -7.211
-15.5 | -0.536 | 0.07148 | -0.171 | -7.495
-15 | -0.506 | 0.06601 | -0.174 | -7.666
-14.5 | -0.473 | 0.06087 | -0.176 | -7.764
-14 | -0.437 | 0.05577 | -0.179 | -7.828
-13.5 | -0.398 | 0.051 | -0.181 | -7.803
-13 | -0.357 | 0.0462 | -0.184 | -7.729
-12.5 | -0.314 | 0.04184 | -0.187 | -7.496
-12 | -0.268 | 0.03735 | -0.19 | -7.184
-11.5 | -0.221 | 0.03311 | -0.193 | -6.672
-11 | -0.171 | 0.02953 | -0.196 | -5.802
-10.5 | -0.12 | 0.02599 | -0.199 | -4.613
-10 | -0.067 | 0.02259 | -0.202 | -2.954
-9.5 | -0.012 | 0.01923 | -0.206 | -0.615
-9 | 0.045 | 0.01625 | -0.21 | 2.763
-8.5 | 0.104 | 0.01345 | -0.214 | 7.708
-8 | 0.165 | 0.01049 | -0.219 | 15.736
-7.5 | 0.241 | 0.00424 | -0.237 | 56.692
-7 | 0.305 | 0.00435 | -0.237 | 70.109
-6.5 | 0.37 | 0.00448 | -0.238 | 82.531
-6 | 0.435 | 0.00461 | -0.238 | 94.244
-5.5 | 0.5 | 0.00477 | -0.238 | 104.717
-5 | 0.565 | 0.00501 | -0.238 | 112.685
-4.5 | 0.63 | 0.00522 | -0.238 | 120.795
-4 | 0.695 | 0.0053 | -0.239 | 131.073
-3.5 | 0.763 | 0.00556 | -0.239 | 137.198
-3 | 0.828 | 0.00582 | -0.239 | 142.26
-2.5 | 0.892 | 0.00674 | -0.239 | 132.424
-2 | 0.957 | 0.0071 | -0.239 | 134.692
-1.5 | 1.021 | 0.00741 | -0.239 | 137.75
-1 | 1.078 | 0.00778 | -0.239 | 138.627
-0.5 | 1.141 | 0.00818 | -0.24 | 139.565
0 | 1.204 | 0.00864 | -0.24 | 139.394
0.5 | 1.266 | 0.0093 | -0.24 | 136.126
1 | 1.327 | 0.00906 | -0.239 | 146.493
1.5 | 1.388 | 0.00902 | -0.239 | 153.906
2 | 1.448 | 0.00899 | -0.239 | 161.137
2.5 | 1.509 | 0.00893 | -0.239 | 169.025
3 | 1.568 | 0.01021 | -0.239 | 153.662
3.5 | 1.627 | 0.01065 | -0.239 | 152.821
4 | 1.686 | 0.01112 | -0.238 | 151.652
4.5 | 1.744 | 0.01161 | -0.238 | 150.223
5 | 1.801 | 0.01214 | -0.238 | 148.34
5.5 | 1.857 | 0.01271 | -0.237 | 146.149
6 | 1.913 | 0.01332 | -0.237 | 143.629
6.5 | 1.967 | 0.01378 | -0.237 | 142.774
7 | 2.021 | 0.0145 | -0.236 | 139.383
7.5 | 2.072 | 0.01527 | -0.236 | 135.755
8 | 2.122 | 0.01609 | -0.236 | 131.946
8.5 | 2.171 | 0.01693 | -0.235 | 128.187
9 | 2.216 | 0.01783 | -0.235 | 124.305
9.5 | 2.26 | 0.0188 | -0.234 | 120.184
10 | 2.301 | 0.01982 | -0.234 | 116.08
10.5 | 2.338 | 0.02086 | -0.233 | 112.121
11 | 2.373 | 0.02191 | -0.232 | 108.291
11.5 | 2.404 | 0.02311 | -0.232 | 104.035
12 | 2.432 | 0.02431 | -0.231 | 100.014
12.5 | 2.455 | 0.02561 | -0.231 | 95.864
13 | 2.474 | 0.02677 | -0.23 | 92.419
13.5 | 2.488 | 0.02825 | -0.229 | 88.07
14 | 2.498 | 0.02987 | -0.228 | 83.631
14.5 | 2.503 | 0.03156 | -0.228 | 79.286
15 | 2.501 | 0.03334 | -0.227 | 75.008
15.5 | 2.494 | 0.03531 | -0.226 | 70.627
16 | 2.481 | 0.03735 | -0.225 | 66.426
16.5 | 2.463 | 0.03957 | -0.224 | 62.235
17 | 2.437 | 0.04201 | -0.223 | 58.007
17.5 | 2.405 | 0.0446 | -0.222 | 53.933
18 | 2.368 | 0.04732 | -0.221 | 50.046
18.5 | 2.325 | 0.0504 | -0.22 | 46.135
19 | 2.275 | 0.05372 | -0.219 | 42.348
19.5 | 2.218 | 0.05739 | -0.218 | 38.647

## 142. Re 18M Mach 0.25 (2)
BIGFOIL.COM POLAR EXPORT
Joukowsky 17.00% thick 8.00% camber
Joukowsky 17.00% thick 8.00% camber |  |  |  | Cl Max: | 2.2249 | at alpha= | 18.5 | deg
XFOIL ncrit=9 |  |  |  | L/D Max: | 218.085 | at alpha= | 3 | deg
Re: | 18000000 |  |  | Cd Min: | 0.11548 | at alpha= | -20 | deg
Mach: | 0.25 |  |  | Cl=0 at alpha= | -8.9719 | deg
|  |  |  | @ Cl=0.1, Cd= | 0.005956
|  |  |  | @ Cl=0.4, Cd= | 0.0054123
|  |  |  | @ Cl=0.6, Cd= | 0.0052773
alpha (deg) | Cl | Cd | Cm | Cl/Cd
-20 | -0.3812 | 0.11548 | -0.1494 | -3.301
-19 | -0.3923 | 0.09851 | -0.1634 | -3.9823
-18.5 | -0.4246 | 0.08768 | -0.1718 | -4.8426
-18 | -0.4679 | 0.07584 | -0.1818 | -6.1696
-17.5 | -0.5272 | 0.06347 | -0.1922 | -8.3063
-17 | -0.5832 | 0.05256 | -0.2011 | -11.0959
-16.5 | -0.6673 | 0.04062 | -0.2098 | -16.4279
-16 | -0.8439 | 0.02586 | -0.2152 | -32.6334
-15.5 | -0.8587 | 0.01362 | -0.2346 | -63.047
-15 | -0.7971 | 0.01209 | -0.2366 | -65.9305
-14.5 | -0.7328 | 0.01115 | -0.2375 | -65.722
-14 | -0.6672 | 0.0104 | -0.2382 | -64.1538
-13.5 | -0.6012 | 0.00962 | -0.239 | -62.4948
-13 | -0.5349 | 0.009 | -0.2396 | -59.4333
-12.5 | -0.4681 | 0.00853 | -0.24 | -54.8769
-12 | -0.4016 | 0.00807 | -0.2405 | -49.7646
-11.5 | -0.3347 | 0.00762 | -0.2411 | -43.9239
-11 | -0.2685 | 0.00733 | -0.2415 | -36.6303
-10.5 | -0.2018 | 0.00698 | -0.2421 | -28.9112
-10 | -0.1357 | 0.00671 | -0.2427 | -20.2235
-9.5 | -0.0694 | 0.00646 | -0.2432 | -10.743
-9 | -0.0037 | 0.00624 | -0.2438 | -0.59295
-8.5 | 0.0622 | 0.00606 | -0.2443 | 10.264
-8 | 0.1276 | 0.00588 | -0.245 | 21.7007
-7.5 | 0.193 | 0.00574 | -0.2456 | 33.6237
-7 | 0.258 | 0.00562 | -0.2462 | 45.9075
-6.5 | 0.3228 | 0.00551 | -0.2468 | 58.5844
-6 | 0.3876 | 0.00542 | -0.2474 | 71.5129
-5.5 | 0.4516 | 0.00538 | -0.2479 | 83.9405
-5 | 0.5162 | 0.0053 | -0.2486 | 97.3962
-4.5 | 0.5797 | 0.00529 | -0.2491 | 109.5841
-4 | 0.6436 | 0.00525 | -0.2498 | 122.5905
-3.5 | 0.7068 | 0.00526 | -0.2503 | 134.3726
-3 | 0.7696 | 0.00529 | -0.2508 | 145.482
-2.5 | 0.8327 | 0.0053 | -0.2513 | 157.1132
-2 | 0.8947 | 0.00537 | -0.2517 | 166.6108
-1.5 | 0.957 | 0.00542 | -0.2521 | 176.5683
-1 | 1.0189 | 0.00549 | -0.2525 | 185.592
-0.5 | 1.0796 | 0.00561 | -0.2527 | 192.4421
0 | 1.1406 | 0.00572 | -0.2529 | 199.4056
0.5 | 1.2013 | 0.00583 | -0.2531 | 206.0549
1 | 1.2605 | 0.00601 | -0.253 | 209.7338
1.5 | 1.319 | 0.00621 | -0.2528 | 212.3994
2 | 1.3776 | 0.00639 | -0.2526 | 215.5869
2.5 | 1.4354 | 0.00659 | -0.2522 | 217.8149
3 | 1.4917 | 0.00684 | -0.2515 | 218.0848
3.5 | 1.5461 | 0.00714 | -0.2505 | 216.5406
4 | 1.5986 | 0.00748 | -0.2492 | 213.7166
4.5 | 1.6489 | 0.00784 | -0.2474 | 210.3189
5 | 1.693 | 0.00823 | -0.2443 | 205.7108
5.5 | 1.7272 | 0.00869 | -0.2394 | 198.7572
6 | 1.7638 | 0.00924 | -0.2351 | 190.8874
6.5 | 1.799 | 0.0099 | -0.2307 | 181.7172
7 | 1.8333 | 0.01067 | -0.2263 | 171.8182
7.5 | 1.8654 | 0.01159 | -0.2217 | 160.9491
8 | 1.8973 | 0.01262 | -0.2173 | 150.3407
8.5 | 1.9278 | 0.01381 | -0.2128 | 139.5945
9 | 1.957 | 0.01515 | -0.2083 | 129.1749
9.5 | 1.9837 | 0.01672 | -0.2037 | 118.6423
10 | 2.0081 | 0.01853 | -0.1991 | 108.3702
10.5 | 2.0293 | 0.02068 | -0.1943 | 98.1286
11 | 2.0518 | 0.02293 | -0.19 | 89.481
11.5 | 2.0711 | 0.02556 | -0.1857 | 81.029
12 | 2.0901 | 0.02841 | -0.1817 | 73.5692
12.5 | 2.1102 | 0.03138 | -0.1781 | 67.2467
13 | 2.1304 | 0.0343 | -0.1749 | 62.1108
13.5 | 2.1454 | 0.03801 | -0.1714 | 56.443
14 | 2.1604 | 0.0419 | -0.1682 | 51.5609
14.5 | 2.1741 | 0.04607 | -0.1653 | 47.1912
15 | 2.1865 | 0.05056 | -0.1626 | 43.2456
15.5 | 2.1973 | 0.05535 | -0.1601 | 39.6983
16 | 2.2046 | 0.06072 | -0.1579 | 36.3076
16.5 | 2.2135 | 0.06605 | -0.156 | 33.5125
17 | 2.22 | 0.07183 | -0.1544 | 30.9063
17.5 | 2.2218 | 0.07832 | -0.1531 | 28.3682
18 | 2.2242 | 0.08487 | -0.1521 | 26.2071
18.5 | 2.2249 | 0.09176 | -0.1515 | 24.2469
19 | 2.223 | 0.09904 | -0.1512 | 22.4455
19.5 | 2.2226 | 0.10621 | -0.1512 | 20.9265
20 | 2.2195 | 0.11373 | -0.1517 | 19.5155

## 143. Re 18M Mach 0.50 (1)
BIGFOIL.COM POLAR EXPORT
Joukowsky 17.00% thick 8.00% camber
Joukowsky 17.00% thick 8.00% camber |  |  |  | Cl Max: | 2.375 | at alpha= | 10 | deg
JavaFoil+Calcfoil stall+Eppler ext transition |  |  |  | L/D Max: | 154.058 | at alpha= | -0.5 | deg
Re: | 18000000 |  |  | Cd Min: | 0.00521 | at alpha= | -5 | deg
Mach: | 0.5 |  |  | Cl=0 at alpha= | -9.3947 | deg
|  |  |  | @ Cl=0.1, Cd= | 0.026406
|  |  |  | @ Cl=0.4, Cd= | 0.012324
|  |  |  | @ Cl=0.6, Cd= | 0.0062461
alpha (deg) | Cl | Cd | Cm | Cl/Cd
-20 | -0.635 | 0.19577 | -0.156 | -3.241
-19.5 | -0.605 | 0.1725 | -0.158 | -3.509
-19 | -0.576 | 0.15786 | -0.16 | -3.647
-18.5 | -0.544 | 0.17323 | -0.154 | -3.138
-18 | -0.514 | 0.15296 | -0.157 | -3.362
-17.5 | -0.485 | 0.13762 | -0.159 | -3.524
-17 | -0.453 | 0.14833 | -0.152 | -3.055
-16.5 | -0.424 | 0.12979 | -0.156 | -3.267
-16 | -0.393 | 0.12775 | -0.153 | -3.079
-15.5 | -0.363 | 0.11803 | -0.153 | -3.079
-15 | -0.334 | 0.10511 | -0.158 | -3.182
-14.5 | -0.303 | 0.10573 | -0.151 | -2.868
-14 | -0.276 | 0.08778 | -0.164 | -3.141
-13.5 | -0.245 | 0.08677 | -0.16 | -2.822
-13 | -0.218 | 0.07068 | -0.177 | -3.084
-12.5 | -0.186 | 0.07312 | -0.17 | -2.548
-12 | -0.155 | 0.07533 | -0.162 | -2.061
-11.5 | -0.126 | 0.07167 | -0.163 | -1.752
-11 | -0.142 | 0.05621 | -0.183 | -2.523
-10.5 | -0.11 | 0.04754 | -0.192 | -2.32
-10 | -0.064 | 0.04053 | -0.2 | -1.591
-9.5 | -0.012 | 0.03517 | -0.206 | -0.334
-9 | 0.045 | 0.0304 | -0.211 | 1.496
-8.5 | 0.106 | 0.02597 | -0.217 | 4.089
-8 | 0.17 | 0.02228 | -0.222 | 7.614
-7.5 | 0.235 | 0.01893 | -0.227 | 12.437
-7 | 0.304 | 0.01588 | -0.232 | 19.115
-6.5 | 0.374 | 0.01327 | -0.238 | 28.203
-6 | 0.449 | 0.01054 | -0.244 | 42.597
-5.5 | 0.533 | 0.00864 | -0.254 | 61.618
-5 | 0.629 | 0.00521 | -0.266 | 120.79
-4.5 | 0.702 | 0.00542 | -0.267 | 129.686
-4 | 0.776 | 0.00559 | -0.267 | 138.792
-3.5 | 0.853 | 0.00603 | -0.267 | 141.566
-3 | 0.926 | 0.00719 | -0.267 | 128.714
-2.5 | 0.998 | 0.00754 | -0.267 | 132.287
-2 | 1.07 | 0.00797 | -0.267 | 134.249
-1.5 | 1.141 | 0.0085 | -0.268 | 134.233
-1 | 1.202 | 0.00828 | -0.267 | 145.067
-0.5 | 1.272 | 0.00825 | -0.267 | 154.058
0 | 1.335 | 0.00939 | -0.267 | 142.256
0.5 | 1.403 | 0.00984 | -0.267 | 142.599
1 | 1.47 | 0.01031 | -0.266 | 142.593
1.5 | 1.536 | 0.01081 | -0.266 | 142.083
2 | 1.602 | 0.01133 | -0.266 | 141.338
2.5 | 1.667 | 0.01193 | -0.266 | 139.667
3 | 1.731 | 0.01258 | -0.265 | 137.55
3.5 | 1.794 | 0.01329 | -0.265 | 135.018
4 | 1.856 | 0.01405 | -0.265 | 132.081
4.5 | 1.917 | 0.01489 | -0.264 | 128.772
5 | 1.976 | 0.01578 | -0.264 | 125.224
5.5 | 2.034 | 0.01678 | -0.263 | 121.247
6 | 2.09 | 0.01784 | -0.263 | 117.123
6.5 | 2.144 | 0.01895 | -0.262 | 113.157
7 | 2.194 | 0.02029 | -0.261 | 108.132
7.5 | 2.242 | 0.02183 | -0.261 | 102.697
8 | 2.284 | 0.02351 | -0.26 | 97.139
8.5 | 2.321 | 0.02536 | -0.259 | 91.491
9 | 2.349 | 0.02741 | -0.258 | 85.708
9.5 | 2.369 | 0.02971 | -0.257 | 79.711
10 | 2.375 | 0.03227 | -0.257 | 73.579
10.5 | 2.364 | 0.03529 | -0.255 | 66.969
11 | 2.327 | 0.03868 | -0.254 | 60.162
11.5 | 2.246 | 0.04292 | -0.253 | 52.333
12 | 2.073 | 0.04858 | -0.251 | 42.677
12.5 | 1.42 | 0.05682 | -0.248 | 24.987
13 | 1.444 | 0.06037 | -0.247 | 23.923
13.5 | 1.449 | 0.07667 | -0.241 | 18.898
14 | 1.447 | 0.09581 | -0.233 | 15.106
14.5 | 1.419 | 0.12926 | -0.215 | 10.981
15 | 1.422 | 0.15326 | -0.205 | 9.279

## 144. Re 18M Mach 0.50 (2)
BIGFOIL.COM POLAR EXPORT
Joukowsky 17.00% thick 8.00% camber
Joukowsky 17.00% thick 8.00% camber |  |  |  | Cl Max: | 2.1965 | at alpha= | 20 | deg
XFOIL ncrit=9 |  |  |  | L/D Max: | 213.602 | at alpha= | 1 | deg
Re: | 18000000 |  |  | Cd Min: | 0.19381 | at alpha= | 20 | deg
Mach: | 0.5 |  |  | Cl=0 at alpha= | -8.4797 | deg
|  |  |  | @ Cl=0.1, Cd= | 0.0068199
|  |  |  | @ Cl=0.4, Cd= | 0.0059933
|  |  |  | @ Cl=0.6, Cd= | 0.005726
alpha (deg) | Cl | Cd | Cm | Cl/Cd
-16 | -0.0538 | 0.10603 | -0.1879 | -0.5074
-15.5 | -0.0593 | 0.0978 | -0.1941 | -0.60634
-15 | -0.0589 | 0.09062 | -0.1994 | -0.64997
-14.5 | -0.0619 | 0.08335 | -0.2051 | -0.74265
-14 | -0.0689 | 0.07601 | -0.2109 | -0.90646
-13.5 | -0.0969 | 0.06726 | -0.2184 | -1.4407
-13 | -0.1295 | 0.0587 | -0.2259 | -2.2061
-12.5 | -0.1727 | 0.05019 | -0.2333 | -3.4409
-12 | -0.2316 | 0.04146 | -0.2407 | -5.5861
-11.5 | -0.3202 | 0.03322 | -0.2446 | -9.6388
-11 | -0.4029 | 0.02315 | -0.257 | -17.4039
-10.5 | -0.3667 | 0.01076 | -0.2836 | -34.0799
-10 | -0.2715 | 0.00909 | -0.2844 | -29.868
-9.5 | -0.1804 | 0.00833 | -0.2834 | -21.6567
-9 | -0.0903 | 0.00771 | -0.2826 | -11.7121
-8.5 | -0.0035 | 0.00727 | -0.2818 | -0.48143
-8 | 0.0827 | 0.00688 | -0.2813 | 12.0203
-7.5 | 0.1662 | 0.00659 | -0.2808 | 25.22
-7 | 0.2493 | 0.00631 | -0.2806 | 39.5087
-6.5 | 0.3301 | 0.00615 | -0.2803 | 53.6748
-6 | 0.4104 | 0.00597 | -0.2803 | 68.7437
-5.5 | 0.4895 | 0.00583 | -0.2804 | 83.9623
-5 | 0.5671 | 0.00576 | -0.2805 | 98.4549
-4.5 | 0.6446 | 0.00568 | -0.2807 | 113.4859
-4 | 0.7199 | 0.00568 | -0.2808 | 126.743
-3.5 | 0.7961 | 0.00564 | -0.2812 | 141.1525
-3 | 0.8699 | 0.00568 | -0.2812 | 153.1514
-2.5 | 0.9438 | 0.00571 | -0.2814 | 165.289
-2 | 1.0171 | 0.00576 | -0.2815 | 176.5799
-1.5 | 1.088 | 0.00589 | -0.2813 | 184.7199
-1 | 1.16 | 0.00597 | -0.2813 | 194.3049
-0.5 | 1.2296 | 0.00611 | -0.2808 | 201.2439
0 | 1.297 | 0.00631 | -0.28 | 205.5468
0.5 | 1.3653 | 0.00645 | -0.2792 | 211.6744
1 | 1.429 | 0.00669 | -0.2776 | 213.6024
1.5 | 1.4789 | 0.00696 | -0.2732 | 212.4856
2 | 1.5351 | 0.00726 | -0.2701 | 211.4463
2.5 | 1.588 | 0.00767 | -0.2663 | 207.0404
3.5 | 1.6888 | 0.0088 | -0.2582 | 191.9091
4 | 1.7392 | 0.00947 | -0.2541 | 183.6536
4.5 | 1.7861 | 0.01033 | -0.2496 | 172.9042
5 | 1.8295 | 0.01142 | -0.2447 | 160.2014
5.5 | 1.872 | 0.01265 | -0.2397 | 147.9842
6 | 1.9157 | 0.01397 | -0.2349 | 137.1296
6.5 | 1.953 | 0.01566 | -0.2296 | 124.7126
7 | 1.9911 | 0.0175 | -0.2244 | 113.7771
7.5 | 2.0236 | 0.01976 | -0.2188 | 102.4089
8 | 2.0536 | 0.02237 | -0.2133 | 91.8015
8.5 | 2.0801 | 0.02536 | -0.2076 | 82.0229
9 | 2.1039 | 0.02876 | -0.2021 | 73.1537
9.5 | 2.1219 | 0.03278 | -0.1966 | 64.7315
10 | 2.1369 | 0.03728 | -0.1912 | 57.3203
10.5 | 2.1525 | 0.04201 | -0.1864 | 51.2378
11 | 2.1619 | 0.04745 | -0.1816 | 45.5616
11.5 | 2.1688 | 0.05343 | -0.1773 | 40.5914
12 | 2.1708 | 0.06016 | -0.1734 | 36.0838
12.5 | 2.1748 | 0.067 | -0.1701 | 32.4597
13.5 | 2.1814 | 0.08173 | -0.165 | 26.6903
14 | 2.178 | 0.09023 | -0.1633 | 24.1383
14.5 | 2.1764 | 0.09891 | -0.1624 | 22.0038
15 | 2.1795 | 0.10776 | -0.1627 | 20.2255
15.5 | 2.1784 | 0.11649 | -0.1625 | 18.7003
16 | 2.1778 | 0.12525 | -0.1628 | 17.3876
17 | 2.1791 | 0.14261 | -0.1648 | 15.2801
17.5 | 2.1831 | 0.15095 | -0.1663 | 14.4624
18 | 2.1854 | 0.15953 | -0.1684 | 13.699
19 | 2.1905 | 0.17664 | -0.1738 | 12.4009
19.5 | 2.1931 | 0.18523 | -0.1771 | 11.8399
20 | 2.1965 | 0.19381 | -0.1806 | 11.3333

## 145. Re 20M Mach 0.00 (1)
BIGFOIL.COM POLAR EXPORT
Joukowsky 17.00% thick 8.00% camber
Joukowsky 17.00% thick 8.00% camber |  |  |  | Cl Max: | 2.558 | at alpha= | 16.5 | deg
JavaFoil+Calcfoil stall+Eppler ext transition |  |  |  | L/D Max: | 172.746 | at alpha= | 3.5 | deg
Re: | 20000000 |  |  | Cd Min: | 0.00406 | at alpha= | -8 | deg
Mach: | 0 |  |  | Cl=0 at alpha= | -9.3947 | deg
|  |  |  | @ Cl=0.1, Cd= | 0.0095322
|  |  |  | @ Cl=0.4, Cd= | 0.0045211
|  |  |  | @ Cl=0.6, Cd= | 0.0051063
alpha (deg) | Cl | Cd | Cm | Cl/Cd
-20 | -0.794 | 0.11185 | -0.158 | -7.097
-19.5 | -0.777 | 0.10522 | -0.159 | -7.381
-19 | -0.757 | 0.0992 | -0.161 | -7.631
-18.5 | -0.735 | 0.09337 | -0.163 | -7.874
-18 | -0.711 | 0.08765 | -0.164 | -8.117
-17.5 | -0.686 | 0.08213 | -0.166 | -8.347
-17 | -0.657 | 0.07693 | -0.168 | -8.545
-16.5 | -0.628 | 0.07141 | -0.17 | -8.787
-16 | -0.596 | 0.06611 | -0.172 | -9.009
-15.5 | -0.561 | 0.0611 | -0.174 | -9.19
-15 | -0.525 | 0.05625 | -0.176 | -9.339
-14.5 | -0.487 | 0.05171 | -0.178 | -9.415
-14 | -0.447 | 0.04723 | -0.18 | -9.456
-13.5 | -0.404 | 0.04321 | -0.182 | -9.36
-13 | -0.361 | 0.03917 | -0.185 | -9.213
-12.5 | -0.316 | 0.03494 | -0.187 | -9.038
-12 | -0.269 | 0.03109 | -0.19 | -8.654
-11.5 | -0.221 | 0.02751 | -0.193 | -8.025
-11 | -0.171 | 0.02423 | -0.196 | -7.048
-10.5 | -0.119 | 0.02102 | -0.199 | -5.676
-10 | -0.066 | 0.01784 | -0.202 | -3.721
-9.5 | -0.012 | 0.01476 | -0.206 | -0.797
-9 | 0.045 | 0.0119 | -0.21 | 3.76
-8.5 | 0.104 | 0.00936 | -0.216 | 11.093
-8 | 0.171 | 0.00406 | -0.229 | 42.263
-7.5 | 0.234 | 0.00409 | -0.23 | 57.112
-7 | 0.296 | 0.00431 | -0.23 | 68.647
-6.5 | 0.359 | 0.00443 | -0.23 | 80.919
-6 | 0.422 | 0.00457 | -0.23 | 92.306
-5.5 | 0.485 | 0.00478 | -0.231 | 101.364
-5 | 0.548 | 0.0049 | -0.231 | 111.785
-4.5 | 0.611 | 0.00515 | -0.231 | 118.605
-4 | 0.674 | 0.00525 | -0.231 | 128.408
-3.5 | 0.739 | 0.00548 | -0.231 | 134.817
-3 | 0.802 | 0.00575 | -0.231 | 139.301
-2.5 | 0.864 | 0.00602 | -0.231 | 143.438
-2 | 0.926 | 0.00697 | -0.232 | 132.985
-1.5 | 0.989 | 0.00716 | -0.232 | 137.969
-1 | 1.045 | 0.00751 | -0.232 | 139.062
-0.5 | 1.106 | 0.00785 | -0.232 | 140.836
0 | 1.167 | 0.00834 | -0.232 | 139.914
0.5 | 1.227 | 0.00877 | -0.232 | 139.879
1 | 1.288 | 0.00918 | -0.232 | 140.326
1.5 | 1.347 | 0.00969 | -0.232 | 139.054
2 | 1.406 | 0.00934 | -0.232 | 150.563
2.5 | 1.465 | 0.0093 | -0.232 | 157.481
3 | 1.523 | 0.00925 | -0.232 | 164.648
3.5 | 1.581 | 0.00915 | -0.231 | 172.746
4 | 1.638 | 0.01047 | -0.231 | 156.419
4.5 | 1.695 | 0.01091 | -0.231 | 155.396
5 | 1.751 | 0.01138 | -0.231 | 153.918
5.5 | 1.806 | 0.01187 | -0.23 | 152.176
6 | 1.861 | 0.01239 | -0.23 | 150.208
6.5 | 1.915 | 0.01274 | -0.23 | 150.303
7 | 1.968 | 0.01334 | -0.23 | 147.505
7.5 | 2.019 | 0.01397 | -0.229 | 144.532
8 | 2.07 | 0.01466 | -0.229 | 141.224
8.5 | 2.118 | 0.01535 | -0.228 | 138.009
9 | 2.165 | 0.01609 | -0.228 | 134.567
9.5 | 2.21 | 0.01686 | -0.228 | 131.129
10 | 2.253 | 0.01766 | -0.227 | 127.558
10.5 | 2.294 | 0.0185 | -0.227 | 123.992
11 | 2.333 | 0.01938 | -0.226 | 120.355
11.5 | 2.368 | 0.02028 | -0.226 | 116.761
12 | 2.402 | 0.0212 | -0.225 | 113.307
12.5 | 2.432 | 0.02219 | -0.224 | 109.574
13 | 2.459 | 0.02324 | -0.224 | 105.843
13.5 | 2.483 | 0.02411 | -0.223 | 103.01
14 | 2.505 | 0.02529 | -0.223 | 99.04
14.5 | 2.523 | 0.02654 | -0.222 | 95.034
15 | 2.536 | 0.02784 | -0.221 | 91.105
15.5 | 2.547 | 0.02924 | -0.221 | 87.089
16 | 2.554 | 0.03072 | -0.22 | 83.125
16.5 | 2.558 | 0.03226 | -0.219 | 79.269
17 | 2.557 | 0.03394 | -0.218 | 75.326
17.5 | 2.552 | 0.03567 | -0.218 | 71.561
18 | 2.545 | 0.03749 | -0.217 | 67.883
18.5 | 2.535 | 0.03948 | -0.216 | 64.202
19 | 2.519 | 0.04162 | -0.215 | 60.527
19.5 | 2.5 | 0.04387 | -0.214 | 56.99
20 | 2.479 | 0.04626 | -0.213 | 53.589

## 146. Re 20M Mach 0.00 (2)
BIGFOIL.COM POLAR EXPORT
Joukowsky 17.00% thick 8.00% camber
Joukowsky 17.00% thick 8.00% camber |  |  |  | Cl Max: | 2.2646 | at alpha= | 19.5 | deg
XFOIL ncrit=9 |  |  |  | L/D Max: | 215.007 | at alpha= | 3 | deg
Re: | 20000000 |  |  | Cd Min: | 0.0851 | at alpha= | 20 | deg
Mach: | 0 |  |  | Cl=0 at alpha= | -9.0984 | deg
|  |  |  | @ Cl=0.1, Cd= | 0.0056934
|  |  |  | @ Cl=0.4, Cd= | 0.0052398
|  |  |  | @ Cl=0.6, Cd= | 0.0051427
alpha (deg) | Cl | Cd | Cm | Cl/Cd
-20 | -0.6799 | 0.06876 | -0.1765 | -9.888
-19.5 | -0.7437 | 0.05608 | -0.1866 | -13.2614
-19 | -0.8381 | 0.04216 | -0.1961 | -19.879
-18.5 | -1.0617 | 0.02262 | -0.2022 | -46.9363
-18 | -1.0514 | 0.01438 | -0.2155 | -73.1154
-17.5 | -1.0009 | 0.01298 | -0.2177 | -77.1109
-17 | -0.947 | 0.01193 | -0.2193 | -79.3797
-16.5 | -0.8911 | 0.01115 | -0.2205 | -79.9193
-16 | -0.8334 | 0.01053 | -0.2216 | -79.1453
-15.5 | -0.7753 | 0.01003 | -0.2225 | -77.2981
-15 | -0.7163 | 0.00949 | -0.2236 | -75.4795
-14.5 | -0.6573 | 0.00894 | -0.2247 | -73.5235
-14 | -0.5973 | 0.00851 | -0.2257 | -70.188
-13.5 | -0.5373 | 0.00819 | -0.2265 | -65.6044
-13 | -0.4767 | 0.00783 | -0.2274 | -60.8812
-12.5 | -0.4162 | 0.00747 | -0.2284 | -55.7162
-12 | -0.3552 | 0.00717 | -0.2293 | -49.5397
-11.5 | -0.2944 | 0.00695 | -0.2301 | -42.3597
-11 | -0.233 | 0.00665 | -0.231 | -35.0376
-10.5 | -0.172 | 0.00645 | -0.2318 | -26.6667
-10 | -0.1106 | 0.00625 | -0.2326 | -17.696
-9.5 | -0.0494 | 0.00606 | -0.2335 | -8.1518
-9 | 0.0121 | 0.0059 | -0.2343 | 2.0508
-8.5 | 0.0732 | 0.00575 | -0.2351 | 12.7304
-8 | 0.1348 | 0.00562 | -0.2359 | 23.9858
-7.5 | 0.1958 | 0.00551 | -0.2366 | 35.5354
-7 | 0.2573 | 0.00541 | -0.2374 | 47.5601
-6.5 | 0.3181 | 0.00534 | -0.2381 | 59.5693
-6 | 0.3794 | 0.00525 | -0.2389 | 72.2667
-5.5 | 0.4402 | 0.00522 | -0.2395 | 84.3295
-5 | 0.5009 | 0.00518 | -0.2402 | 96.6988
-4.5 | 0.5619 | 0.00513 | -0.2409 | 109.5322
-4 | 0.622 | 0.00515 | -0.2414 | 120.7767
-3.5 | 0.6827 | 0.00512 | -0.2421 | 133.3398
-3 | 0.7425 | 0.00516 | -0.2426 | 143.8953
-2.5 | 0.8021 | 0.00521 | -0.2431 | 153.9539
-2 | 0.8622 | 0.00523 | -0.2436 | 164.8566
-1.5 | 0.9211 | 0.00531 | -0.244 | 173.4652
-1 | 0.9799 | 0.0054 | -0.2444 | 181.463
-0.5 | 1.0391 | 0.00546 | -0.2448 | 190.3114
0 | 1.0971 | 0.00558 | -0.2451 | 196.6129
0.5 | 1.1544 | 0.00573 | -0.2452 | 201.466
1 | 1.2118 | 0.00587 | -0.2453 | 206.4395
1.5 | 1.2689 | 0.00601 | -0.2454 | 211.1314
2 | 1.3249 | 0.0062 | -0.2454 | 213.6935
2.5 | 1.38 | 0.00642 | -0.2452 | 214.9533
3 | 1.4341 | 0.00667 | -0.2448 | 215.0075
3.5 | 1.4873 | 0.00695 | -0.2442 | 214
4 | 1.5394 | 0.00725 | -0.2435 | 212.331
4.5 | 1.5902 | 0.00758 | -0.2426 | 209.7889
5 | 1.6394 | 0.00793 | -0.2413 | 206.7339
5.5 | 1.6867 | 0.00832 | -0.2397 | 202.7284
6 | 1.7311 | 0.00875 | -0.2376 | 197.84
6.5 | 1.7621 | 0.00919 | -0.2328 | 191.741
7 | 1.7945 | 0.00974 | -0.2284 | 184.2402
7.5 | 1.8271 | 0.01037 | -0.2243 | 176.1909
8.5 | 1.8895 | 0.01195 | -0.2162 | 158.1172
9 | 1.9179 | 0.01295 | -0.2119 | 148.1004
9.5 | 1.9428 | 0.01418 | -0.2073 | 137.0099
10 | 1.9699 | 0.0154 | -0.2032 | 127.9156
10.5 | 1.995 | 0.01683 | -0.1991 | 118.5383
11 | 2.0211 | 0.01832 | -0.1953 | 110.3221
11.5 | 2.0462 | 0.01997 | -0.1917 | 102.4637
12 | 2.0679 | 0.02191 | -0.1878 | 94.3816
12.5 | 2.0892 | 0.02403 | -0.1842 | 86.9413
13.5 | 2.1317 | 0.02844 | -0.1777 | 74.9543
14 | 2.1521 | 0.031 | -0.1747 | 69.4226
14.5 | 2.1687 | 0.03398 | -0.1716 | 63.8228
15 | 2.1825 | 0.03738 | -0.1685 | 58.3868
15.5 | 2.196 | 0.04095 | -0.1657 | 53.6264
16 | 2.2105 | 0.04457 | -0.1633 | 49.5961
16.5 | 2.2214 | 0.0487 | -0.1609 | 45.614
17 | 2.2319 | 0.05298 | -0.1588 | 42.1272
17.5 | 2.2466 | 0.0569 | -0.1571 | 39.4833
18 | 2.2515 | 0.06209 | -0.1553 | 36.2619
18.5 | 2.2585 | 0.06715 | -0.1539 | 33.6337
19 | 2.2605 | 0.07298 | -0.1527 | 30.9742
19.5 | 2.2646 | 0.07862 | -0.1518 | 28.8044
20 | 2.2633 | 0.0851 | -0.1511 | 26.5958

## 147. Re 20M Mach 0.10 (1)
BIGFOIL.COM POLAR EXPORT
Joukowsky 17.00% thick 8.00% camber
Joukowsky 17.00% thick 8.00% camber |  |  |  | Cl Max: | 2.548 | at alpha= | 16.5 | deg
JavaFoil+Calcfoil stall+Eppler ext transition |  |  |  | L/D Max: | 172.09 | at alpha= | 3.5 | deg
Re: | 20000000 |  |  | Cd Min: | 0.00407 | at alpha= | -8 | deg
Mach: | 0.1 |  |  | Cl=0 at alpha= | -9.3947 | deg
|  |  |  | @ Cl=0.1, Cd= | 0.010039
|  |  |  | @ Cl=0.4, Cd= | 0.0045267
|  |  |  | @ Cl=0.6, Cd= | 0.0050038
alpha (deg) | Cl | Cd | Cm | Cl/Cd
-20 | -0.778 | 0.11429 | -0.157 | -6.81
-19.5 | -0.763 | 0.10748 | -0.159 | -7.101
-19 | -0.745 | 0.10135 | -0.161 | -7.355
-18.5 | -0.725 | 0.09567 | -0.162 | -7.58
-18 | -0.703 | 0.0896 | -0.164 | -7.849
-17.5 | -0.679 | 0.08388 | -0.166 | -8.092
-17 | -0.652 | 0.07858 | -0.167 | -8.296
-16.5 | -0.623 | 0.07293 | -0.169 | -8.545
-16 | -0.592 | 0.0679 | -0.171 | -8.716
-15.5 | -0.559 | 0.06244 | -0.173 | -8.95
-15 | -0.523 | 0.05748 | -0.176 | -9.107
-14.5 | -0.485 | 0.05285 | -0.178 | -9.186
-14 | -0.446 | 0.04856 | -0.18 | -9.175
-13.5 | -0.404 | 0.04419 | -0.182 | -9.142
-13 | -0.361 | 0.0401 | -0.185 | -8.993
-12.5 | -0.316 | 0.03597 | -0.187 | -8.776
-12 | -0.269 | 0.0321 | -0.19 | -8.382
-11.5 | -0.221 | 0.02845 | -0.193 | -7.762
-11 | -0.171 | 0.02495 | -0.196 | -6.853
-10.5 | -0.119 | 0.0217 | -0.199 | -5.506
-10 | -0.066 | 0.01845 | -0.202 | -3.601
-9.5 | -0.012 | 0.01536 | -0.206 | -0.767
-9 | 0.045 | 0.0125 | -0.21 | 3.582
-8.5 | 0.104 | 0.00986 | -0.215 | 10.521
-8 | 0.172 | 0.00407 | -0.231 | 42.35
-7.5 | 0.235 | 0.0042 | -0.231 | 55.869
-7 | 0.297 | 0.00432 | -0.231 | 68.914
-6.5 | 0.361 | 0.00444 | -0.231 | 81.191
-6 | 0.424 | 0.00458 | -0.231 | 92.611
-5.5 | 0.487 | 0.00467 | -0.232 | 104.285
-5 | 0.55 | 0.00491 | -0.232 | 112.145
-4.5 | 0.614 | 0.00503 | -0.232 | 121.876
-4 | 0.677 | 0.00526 | -0.232 | 128.781
-3.5 | 0.743 | 0.0055 | -0.232 | 135.152
-3 | 0.806 | 0.00576 | -0.233 | 139.812
-2.5 | 0.868 | 0.00604 | -0.233 | 143.784
-2 | 0.931 | 0.00692 | -0.233 | 134.582
-1.5 | 0.993 | 0.00729 | -0.233 | 136.203
-1 | 1.05 | 0.00754 | -0.233 | 139.266
-0.5 | 1.111 | 0.00792 | -0.233 | 140.38
0 | 1.172 | 0.00837 | -0.233 | 139.992
0.5 | 1.233 | 0.00882 | -0.233 | 139.887
1 | 1.294 | 0.00927 | -0.233 | 139.577
1.5 | 1.354 | 0.00981 | -0.233 | 138.008
2 | 1.413 | 0.00942 | -0.233 | 150.001
2.5 | 1.471 | 0.00938 | -0.233 | 156.817
3 | 1.53 | 0.00933 | -0.233 | 163.998
3.5 | 1.588 | 0.00923 | -0.232 | 172.09
4 | 1.646 | 0.01056 | -0.232 | 155.809
4.5 | 1.702 | 0.01101 | -0.232 | 154.657
5 | 1.759 | 0.01148 | -0.232 | 153.2
5.5 | 1.814 | 0.01199 | -0.232 | 151.37
6 | 1.869 | 0.01252 | -0.231 | 149.353
6.5 | 1.923 | 0.01307 | -0.231 | 147.164
7 | 1.976 | 0.01349 | -0.231 | 146.432
7.5 | 2.028 | 0.01414 | -0.23 | 143.363
8 | 2.078 | 0.01484 | -0.23 | 140.081
8.5 | 2.127 | 0.01554 | -0.229 | 136.838
9 | 2.173 | 0.01632 | -0.229 | 133.207
9.5 | 2.218 | 0.01711 | -0.229 | 129.653
10 | 2.261 | 0.01793 | -0.228 | 126.106
10.5 | 2.301 | 0.0188 | -0.228 | 122.432
11 | 2.34 | 0.01972 | -0.227 | 118.66
11.5 | 2.375 | 0.02065 | -0.227 | 114.987
12 | 2.407 | 0.02159 | -0.226 | 111.518
12.5 | 2.437 | 0.02263 | -0.225 | 107.672
13 | 2.463 | 0.02369 | -0.225 | 103.974
13.5 | 2.486 | 0.02463 | -0.224 | 100.938
14 | 2.506 | 0.02585 | -0.223 | 96.942
14.5 | 2.522 | 0.02718 | -0.223 | 92.798
15 | 2.534 | 0.02852 | -0.222 | 88.842
15.5 | 2.543 | 0.02999 | -0.221 | 84.782
16 | 2.547 | 0.03153 | -0.221 | 80.797
16.5 | 2.548 | 0.03314 | -0.22 | 76.902
17 | 2.545 | 0.03486 | -0.219 | 72.998
17.5 | 2.537 | 0.03676 | -0.218 | 69.034
18 | 2.527 | 0.03866 | -0.218 | 65.353
18.5 | 2.513 | 0.04077 | -0.217 | 61.633
19 | 2.493 | 0.04306 | -0.216 | 57.908
19.5 | 2.471 | 0.04539 | -0.215 | 54.426
20 | 2.445 | 0.04789 | -0.214 | 51.058

## 148. Re 20M Mach 0.10 (2)
BIGFOIL.COM POLAR EXPORT
Joukowsky 17.00% thick 8.00% camber
Joukowsky 17.00% thick 8.00% camber |  |  |  | Cl Max: | 2.2581 | at alpha= | 19.5 | deg
XFOIL ncrit=9 |  |  |  | L/D Max: | 215.358 | at alpha= | 3 | deg
Re: | 20000000 |  |  | Cd Min: | 0.08959 | at alpha= | 20 | deg
Mach: | 0.1 |  |  | Cl=0 at alpha= | -9.0796 | deg
|  |  |  | @ Cl=0.1, Cd= | 0.0057263
|  |  |  | @ Cl=0.4, Cd= | 0.0052575
|  |  |  | @ Cl=0.6, Cd= | 0.0051516
alpha (deg) | Cl | Cd | Cm | Cl/Cd
-20 | -0.6091 | 0.07897 | -0.1697 | -7.7131
-19.5 | -0.6583 | 0.06667 | -0.1803 | -9.874
-19 | -0.718 | 0.05478 | -0.1896 | -13.107
-18.5 | -0.8221 | 0.04038 | -0.1995 | -20.3591
-18 | -1.0385 | 0.02112 | -0.2069 | -49.1714
-17.5 | -1.0138 | 0.01405 | -0.2191 | -72.1566
-17 | -0.9608 | 0.01271 | -0.2212 | -75.594
-16.5 | -0.9051 | 0.01168 | -0.2227 | -77.4914
-16 | -0.8471 | 0.01089 | -0.2238 | -77.787
-15.5 | -0.7882 | 0.01032 | -0.2248 | -76.376
-15 | -0.7282 | 0.00978 | -0.2257 | -74.4581
-14.5 | -0.6684 | 0.00921 | -0.2267 | -72.5733
-14 | -0.6074 | 0.00869 | -0.2277 | -69.8964
-13.5 | -0.5466 | 0.00833 | -0.2284 | -65.6182
-13 | -0.485 | 0.00797 | -0.2293 | -60.8532
-12.5 | -0.4237 | 0.00761 | -0.2301 | -55.6767
-12 | -0.3618 | 0.00726 | -0.231 | -49.8347
-11.5 | -0.3002 | 0.00703 | -0.2317 | -42.7027
-11 | -0.2381 | 0.00673 | -0.2326 | -35.3789
-10.5 | -0.1763 | 0.00651 | -0.2334 | -27.0814
-10 | -0.1141 | 0.00631 | -0.2342 | -18.0824
-9.5 | -0.0523 | 0.0061 | -0.235 | -8.5738
-9 | 0.0099 | 0.00594 | -0.2358 | 1.6667
-8.5 | 0.0717 | 0.00579 | -0.2365 | 12.3834
-8 | 0.1339 | 0.00565 | -0.2373 | 23.6991
-7.5 | 0.1955 | 0.00553 | -0.238 | 35.3526
-7 | 0.2575 | 0.00543 | -0.2388 | 47.4217
-6.5 | 0.319 | 0.00535 | -0.2394 | 59.6262
-6 | 0.3808 | 0.00527 | -0.2402 | 72.2581
-5.5 | 0.4421 | 0.00523 | -0.2408 | 84.5315
-5 | 0.5033 | 0.00519 | -0.2415 | 96.975
-4.5 | 0.5648 | 0.00514 | -0.2422 | 109.8833
-4 | 0.6254 | 0.00516 | -0.2427 | 121.2016
-3.5 | 0.6865 | 0.00514 | -0.2434 | 133.5603
-3 | 0.7468 | 0.00518 | -0.2439 | 144.1699
-2.5 | 0.8068 | 0.00523 | -0.2443 | 154.2639
-2 | 0.8673 | 0.00524 | -0.2449 | 165.5153
-1.5 | 0.9267 | 0.00532 | -0.2453 | 174.1917
-1 | 0.986 | 0.00541 | -0.2457 | 182.2551
-0.5 | 1.0455 | 0.00547 | -0.2461 | 191.1335
0 | 1.1039 | 0.00559 | -0.2463 | 197.4776
0.5 | 1.1616 | 0.00575 | -0.2464 | 202.0174
1 | 1.2194 | 0.00588 | -0.2466 | 207.381
1.5 | 1.2769 | 0.00603 | -0.2466 | 211.7579
2 | 1.3332 | 0.00622 | -0.2465 | 214.3408
2.5 | 1.3885 | 0.00645 | -0.2463 | 215.2713
3 | 1.4429 | 0.0067 | -0.2458 | 215.3582
3.5 | 1.4964 | 0.00698 | -0.2452 | 214.384
4 | 1.5487 | 0.00729 | -0.2444 | 212.4417
4.5 | 1.5997 | 0.00762 | -0.2434 | 209.9344
5 | 1.6488 | 0.00798 | -0.242 | 206.6165
5.5 | 1.6955 | 0.00838 | -0.2402 | 202.327
6 | 1.736 | 0.0088 | -0.2372 | 197.2727
6.5 | 1.7669 | 0.00929 | -0.2323 | 190.1938
7 | 1.8003 | 0.00986 | -0.2281 | 182.5862
7.5 | 1.8329 | 0.01053 | -0.2239 | 174.0646
8 | 1.8641 | 0.01132 | -0.2196 | 164.6731
8.5 | 1.8941 | 0.01222 | -0.2154 | 155
9 | 1.9236 | 0.01324 | -0.2112 | 145.287
9.5 | 1.9506 | 0.01447 | -0.2069 | 134.803
10 | 1.9771 | 0.01578 | -0.2027 | 125.2915
10.5 | 2.0018 | 0.01729 | -0.1985 | 115.7779
11 | 2.0261 | 0.01893 | -0.1944 | 107.0312
11.5 | 2.0486 | 0.02081 | -0.1904 | 98.4431
12 | 2.0728 | 0.02271 | -0.1869 | 91.2726
12.5 | 2.0958 | 0.02484 | -0.1835 | 84.372
13 | 2.1159 | 0.02705 | -0.1801 | 78.2218
13.5 | 2.1357 | 0.02966 | -0.1767 | 72.0061
14 | 2.1527 | 0.03261 | -0.1734 | 66.0135
14.5 | 2.1689 | 0.03579 | -0.1703 | 60.6007
15 | 2.1832 | 0.0393 | -0.1674 | 55.5522
15.5 | 2.1995 | 0.04273 | -0.1648 | 51.4744
16 | 2.2149 | 0.04639 | -0.1625 | 47.7452
16.5 | 2.2248 | 0.05076 | -0.1601 | 43.8298
17 | 2.233 | 0.05546 | -0.1579 | 40.2633
17.5 | 2.2427 | 0.06014 | -0.1562 | 37.2913
18 | 2.2468 | 0.0656 | -0.1545 | 34.25
18.5 | 2.2533 | 0.07092 | -0.1532 | 31.7724
19 | 2.254 | 0.07707 | -0.1521 | 29.2461
19.5 | 2.2581 | 0.08289 | -0.1513 | 27.2421
20 | 2.2563 | 0.08959 | -0.1508 | 25.1847

## 149. Re 20M Mach 0.25 (1)
BIGFOIL.COM POLAR EXPORT
Joukowsky 17.00% thick 8.00% camber
Joukowsky 17.00% thick 8.00% camber |  |  |  | Cl Max: | 2.504 | at alpha= | 14.5 | deg
JavaFoil+Calcfoil stall+Eppler ext transition |  |  |  | L/D Max: | 169.43 | at alpha= | 2.5 | deg
Re: | 20000000 |  |  | Cd Min: | 0.00423 | at alpha= | -7.5 | deg
Mach: | 0.25 |  |  | Cl=0 at alpha= | -9.3947 | deg
|  |  |  | @ Cl=0.1, Cd= | 0.013242
|  |  |  | @ Cl=0.4, Cd= | 0.00454
|  |  |  | @ Cl=0.6, Cd= | 0.0051177
alpha (deg) | Cl | Cd | Cm | Cl/Cd
-20 | -0.646 | 0.1316 | -0.152 | -4.906
-19.5 | -0.648 | 0.12354 | -0.155 | -5.246
-19 | -0.647 | 0.11668 | -0.156 | -5.542
-18.5 | -0.642 | 0.1091 | -0.158 | -5.883
-18 | -0.633 | 0.10276 | -0.16 | -6.16
-17.5 | -0.621 | 0.09569 | -0.162 | -6.488
-17 | -0.605 | 0.08939 | -0.164 | -6.765
-16.5 | -0.585 | 0.08324 | -0.167 | -7.03
-16 | -0.562 | 0.0773 | -0.169 | -7.272
-15.5 | -0.536 | 0.07127 | -0.172 | -7.52
-15 | -0.506 | 0.06542 | -0.174 | -7.741
-14.5 | -0.473 | 0.06003 | -0.177 | -7.882
-14 | -0.437 | 0.05521 | -0.179 | -7.915
-13.5 | -0.398 | 0.05047 | -0.182 | -7.891
-13 | -0.357 | 0.04564 | -0.184 | -7.83
-12.5 | -0.314 | 0.04135 | -0.187 | -7.592
-12 | -0.269 | 0.03698 | -0.19 | -7.261
-11.5 | -0.221 | 0.03277 | -0.193 | -6.747
-11 | -0.172 | 0.02902 | -0.196 | -5.911
-10.5 | -0.12 | 0.02548 | -0.2 | -4.712
-10 | -0.067 | 0.02221 | -0.203 | -3.008
-9.5 | -0.012 | 0.01882 | -0.207 | -0.63
-9 | 0.045 | 0.01575 | -0.211 | 2.858
-8.5 | 0.104 | 0.01306 | -0.215 | 7.952
-8 | 0.166 | 0.01017 | -0.22 | 16.279
-7.5 | 0.241 | 0.00423 | -0.237 | 56.87
-7 | 0.305 | 0.00435 | -0.237 | 70.205
-6.5 | 0.37 | 0.00448 | -0.238 | 82.626
-6 | 0.435 | 0.00461 | -0.238 | 94.435
-5.5 | 0.5 | 0.00477 | -0.238 | 104.782
-5 | 0.565 | 0.00501 | -0.238 | 112.77
-4.5 | 0.63 | 0.00521 | -0.238 | 121.005
-4 | 0.695 | 0.00531 | -0.239 | 131.033
-3.5 | 0.763 | 0.00556 | -0.239 | 137.229
-3 | 0.828 | 0.00582 | -0.239 | 142.312
-2.5 | 0.892 | 0.00675 | -0.239 | 132.227
-2 | 0.957 | 0.00709 | -0.239 | 135.018
-1.5 | 1.021 | 0.00742 | -0.239 | 137.625
-1 | 1.078 | 0.00777 | -0.239 | 138.686
-0.5 | 1.141 | 0.00815 | -0.24 | 139.986
0 | 1.204 | 0.00865 | -0.24 | 139.265
0.5 | 1.266 | 0.0093 | -0.24 | 136.18
1 | 1.328 | 0.00975 | -0.24 | 136.27
1.5 | 1.388 | 0.00899 | -0.239 | 154.406
2 | 1.449 | 0.00897 | -0.239 | 161.559
2.5 | 1.509 | 0.00891 | -0.239 | 169.43
3 | 1.569 | 0.01019 | -0.239 | 153.942
3.5 | 1.628 | 0.01063 | -0.239 | 153.129
4 | 1.686 | 0.01109 | -0.238 | 152.03
4.5 | 1.744 | 0.01158 | -0.238 | 150.652
5 | 1.802 | 0.01211 | -0.238 | 148.75
5.5 | 1.858 | 0.01267 | -0.238 | 146.588
6 | 1.914 | 0.01328 | -0.237 | 144.138
6.5 | 1.968 | 0.01388 | -0.237 | 141.791
7 | 2.021 | 0.01442 | -0.237 | 140.197
7.5 | 2.073 | 0.01517 | -0.236 | 136.643
8 | 2.123 | 0.01598 | -0.236 | 132.89
8.5 | 2.171 | 0.01681 | -0.235 | 129.161
9 | 2.217 | 0.01768 | -0.235 | 125.417
9.5 | 2.261 | 0.0186 | -0.234 | 121.528
10 | 2.302 | 0.01958 | -0.234 | 117.528
10.5 | 2.34 | 0.02062 | -0.233 | 113.485
11 | 2.374 | 0.02165 | -0.233 | 109.689
11.5 | 2.405 | 0.02278 | -0.232 | 105.586
12 | 2.433 | 0.02401 | -0.231 | 101.363
12.5 | 2.456 | 0.02526 | -0.231 | 97.248
13 | 2.476 | 0.02659 | -0.23 | 93.115
13.5 | 2.49 | 0.02784 | -0.229 | 89.446
14 | 2.499 | 0.0294 | -0.229 | 85.004
14.5 | 2.504 | 0.03101 | -0.228 | 80.76
15 | 2.503 | 0.03281 | -0.227 | 76.271
15.5 | 2.495 | 0.03468 | -0.226 | 71.96
16 | 2.483 | 0.03669 | -0.225 | 67.68
16.5 | 2.464 | 0.03888 | -0.224 | 63.379
17 | 2.439 | 0.04122 | -0.224 | 59.158
17.5 | 2.407 | 0.04382 | -0.223 | 54.939
18 | 2.37 | 0.0465 | -0.222 | 50.976
18.5 | 2.327 | 0.04951 | -0.221 | 47.009
19 | 2.277 | 0.05276 | -0.219 | 43.151
19.5 | 2.22 | 0.05627 | -0.218 | 39.458

## 150. Re 20M Mach 0.25 (2)
BIGFOIL.COM POLAR EXPORT
Joukowsky 17.00% thick 8.00% camber
Joukowsky 17.00% thick 8.00% camber |  |  |  | Cl Max: | 2.2343 | at alpha= | 18.5 | deg
XFOIL ncrit=9 |  |  |  | L/D Max: | 217.126 | at alpha= | 2.5 | deg
Re: | 20000000 |  |  | Cd Min: | 0.11271 | at alpha= | 20 | deg
Mach: | 0.25 |  |  | Cl=0 at alpha= | -8.9778 | deg
|  |  |  | @ Cl=0.1, Cd= | 0.0058845
|  |  |  | @ Cl=0.4, Cd= | 0.0053651
|  |  |  | @ Cl=0.6, Cd= | 0.0052192
alpha (deg) | Cl | Cd | Cm | Cl/Cd
-20 | -0.3961 | 0.11169 | -0.154 | -3.5464
-19.5 | -0.4093 | 0.10299 | -0.1603 | -3.9742
-19 | -0.419 | 0.09462 | -0.167 | -4.4282
-18.5 | -0.4502 | 0.08402 | -0.1756 | -5.3582
-18 | -0.4783 | 0.07443 | -0.1834 | -6.4262
-17.5 | -0.5548 | 0.0605 | -0.1952 | -9.1702
-17 | -0.6154 | 0.04958 | -0.2038 | -12.4123
-16.5 | -0.7063 | 0.03762 | -0.2121 | -18.7746
-16 | -0.887 | 0.0217 | -0.2204 | -40.8756
-15.5 | -0.8601 | 0.01321 | -0.2354 | -65.1098
-15 | -0.798 | 0.01173 | -0.2373 | -68.0307
-14.5 | -0.7335 | 0.01083 | -0.2381 | -67.7285
-14 | -0.6673 | 0.01013 | -0.2386 | -65.8736
-13.5 | -0.6014 | 0.00946 | -0.2392 | -63.5729
-13 | -0.5345 | 0.0088 | -0.2399 | -60.7386
-12.5 | -0.4682 | 0.00836 | -0.2403 | -56.0048
-12 | -0.4011 | 0.00794 | -0.2408 | -50.5164
-11.5 | -0.3347 | 0.00751 | -0.2413 | -44.5672
-11 | -0.2678 | 0.00718 | -0.2418 | -37.2981
-10.5 | -0.2017 | 0.00691 | -0.2423 | -29.1896
-10 | -0.135 | 0.00659 | -0.2429 | -20.4856
-9.5 | -0.0693 | 0.0064 | -0.2433 | -10.8281
-9 | -0.0029 | 0.00614 | -0.244 | -0.47231
-8.5 | 0.0623 | 0.00601 | -0.2445 | 10.3661
-8 | 0.1284 | 0.00579 | -0.2452 | 22.1762
-7.5 | 0.1932 | 0.0057 | -0.2457 | 33.8947
-7 | 0.2587 | 0.00554 | -0.2463 | 46.6968
-6.5 | 0.3233 | 0.00545 | -0.2469 | 59.3211
-6 | 0.388 | 0.00538 | -0.2475 | 72.119
-5.5 | 0.4524 | 0.0053 | -0.2481 | 85.3585
-5 | 0.5164 | 0.00527 | -0.2487 | 97.9886
-4.5 | 0.5806 | 0.00521 | -0.2494 | 111.4395
-4 | 0.6437 | 0.00524 | -0.2498 | 122.8435
-3.5 | 0.7075 | 0.00521 | -0.2504 | 135.7965
-3 | 0.7704 | 0.00524 | -0.2509 | 147.0229
-2.5 | 0.8329 | 0.00529 | -0.2514 | 157.448
-2 | 0.8958 | 0.0053 | -0.2519 | 169.0189
-1.5 | 0.9575 | 0.00539 | -0.2522 | 177.6438
-1 | 1.0191 | 0.00547 | -0.2526 | 186.3071
-0.5 | 1.0808 | 0.00555 | -0.2529 | 194.7387
0 | 1.1412 | 0.00569 | -0.253 | 200.5624
0.5 | 1.2011 | 0.00585 | -0.2531 | 205.3162
1 | 1.2614 | 0.00598 | -0.2532 | 210.9365
1.5 | 1.3206 | 0.00614 | -0.2531 | 215.0814
2 | 1.3784 | 0.00636 | -0.2527 | 216.7296
2.5 | 1.4352 | 0.00661 | -0.2522 | 217.1256
3 | 1.4913 | 0.00687 | -0.2515 | 217.0742
3.5 | 1.5462 | 0.00715 | -0.2506 | 216.2517
4 | 1.5996 | 0.00745 | -0.2494 | 214.7114
4.5 | 1.6506 | 0.0078 | -0.2477 | 211.6154
5 | 1.6974 | 0.00818 | -0.2452 | 207.5061
5.5 | 1.7306 | 0.00861 | -0.24 | 200.9988
6 | 1.7673 | 0.00915 | -0.2357 | 193.1475
6.5 | 1.8023 | 0.00981 | -0.2313 | 183.7207
7 | 1.8364 | 0.01057 | -0.2268 | 173.737
7.5 | 1.8663 | 0.01156 | -0.2219 | 161.4446
8 | 1.8993 | 0.01255 | -0.2176 | 151.3386
8.5 | 1.9273 | 0.01383 | -0.2127 | 139.3565
9 | 1.9561 | 0.01519 | -0.2082 | 128.7755
9.5 | 1.9832 | 0.01674 | -0.2037 | 118.4707
10 | 2.0081 | 0.01852 | -0.1991 | 108.4287
10.5 | 2.0312 | 0.02055 | -0.1945 | 98.8418
11 | 2.0545 | 0.02274 | -0.1903 | 90.3474
11.5 | 2.0752 | 0.02526 | -0.1861 | 82.1536
12 | 2.0959 | 0.02797 | -0.1822 | 74.9339
12.5 | 2.1163 | 0.03088 | -0.1785 | 68.533
13.5 | 2.1546 | 0.03719 | -0.172 | 57.9349
14 | 2.1703 | 0.04097 | -0.1688 | 52.9729
14.5 | 2.1832 | 0.04518 | -0.1657 | 48.3223
15 | 2.1944 | 0.04975 | -0.1629 | 44.1085
15.5 | 2.2066 | 0.05438 | -0.1605 | 40.5774
16 | 2.2163 | 0.05945 | -0.1583 | 37.2801
16.5 | 2.2219 | 0.06512 | -0.1563 | 34.1201
17 | 2.2271 | 0.07103 | -0.1546 | 31.3544
17.5 | 2.2324 | 0.07707 | -0.1532 | 28.9659
18 | 2.2319 | 0.08394 | -0.1522 | 26.5892
18.5 | 2.2343 | 0.09059 | -0.1515 | 24.6639
19 | 2.2323 | 0.09787 | -0.1511 | 22.8088
19.5 | 2.2325 | 0.10494 | -0.1511 | 21.2741
20 | 2.2275 | 0.11271 | -0.1515 | 19.7631

## 151. Re 20M Mach 0.50 (1)
BIGFOIL.COM POLAR EXPORT
Joukowsky 17.00% thick 8.00% camber
Joukowsky 17.00% thick 8.00% camber |  |  |  | Cl Max: | 2.376 | at alpha= | 10 | deg
JavaFoil+Calcfoil stall+Eppler ext transition |  |  |  | L/D Max: | 154.174 | at alpha= | -0.5 | deg
Re: | 20000000 |  |  | Cd Min: | 0.00499 | at alpha= | -5.5 | deg
Mach: | 0.5 |  |  | Cl=0 at alpha= | -9.3965 | deg
|  |  |  | @ Cl=0.1, Cd= | 0.026107
|  |  |  | @ Cl=0.4, Cd= | 0.012073
|  |  |  | @ Cl=0.6, Cd= | 0.0051166
alpha (deg) | Cl | Cd | Cm | Cl/Cd
-20 | -0.635 | 0.19844 | -0.157 | -3.198
-19.5 | -0.605 | 0.17539 | -0.159 | -3.451
-19 | -0.576 | 0.15978 | -0.16 | -3.604
-18.5 | -0.544 | 0.17378 | -0.154 | -3.128
-18 | -0.514 | 0.15609 | -0.157 | -3.295
-17.5 | -0.485 | 0.13948 | -0.159 | -3.477
-17 | -0.453 | 0.15218 | -0.152 | -2.976
-16.5 | -0.424 | 0.1313 | -0.156 | -3.229
-16 | -0.393 | 0.13092 | -0.153 | -3.003
-15.5 | -0.363 | 0.12365 | -0.152 | -2.937
-15 | -0.334 | 0.10906 | -0.156 | -3.063
-14.5 | -0.303 | 0.10916 | -0.15 | -2.777
-14 | -0.275 | 0.092 | -0.16 | -2.988
-13.5 | -0.244 | 0.09275 | -0.153 | -2.63
-13 | -0.217 | 0.07283 | -0.175 | -2.985
-12.5 | -0.187 | 0.07229 | -0.171 | -2.58
-12 | -0.155 | 0.07439 | -0.163 | -2.089
-11.5 | -0.126 | 0.071 | -0.164 | -1.77
-11 | -0.142 | 0.05592 | -0.183 | -2.538
-10.5 | -0.11 | 0.04729 | -0.193 | -2.333
-10 | -0.065 | 0.03996 | -0.201 | -1.616
-9.5 | -0.012 | 0.03484 | -0.206 | -0.338
-9 | 0.046 | 0.02995 | -0.212 | 1.52
-8.5 | 0.106 | 0.02568 | -0.218 | 4.14
-8 | 0.17 | 0.02189 | -0.223 | 7.759
-7.5 | 0.236 | 0.01865 | -0.228 | 12.637
-7 | 0.304 | 0.01562 | -0.233 | 19.463
-6.5 | 0.375 | 0.0129 | -0.238 | 29.069
-6 | 0.45 | 0.01042 | -0.245 | 43.152
-5.5 | 0.556 | 0.00499 | -0.266 | 111.362
-5 | 0.629 | 0.0052 | -0.266 | 120.965
-4.5 | 0.702 | 0.00541 | -0.267 | 129.722
-4 | 0.776 | 0.00559 | -0.267 | 138.727
-3.5 | 0.853 | 0.00603 | -0.267 | 141.611
-3 | 0.926 | 0.00717 | -0.267 | 129.178
-2.5 | 0.998 | 0.00752 | -0.267 | 132.606
-2 | 1.07 | 0.00797 | -0.267 | 134.144
-1.5 | 1.141 | 0.0085 | -0.268 | 134.317
-1 | 1.202 | 0.00867 | -0.267 | 138.688
-0.5 | 1.272 | 0.00825 | -0.267 | 154.174
0 | 1.335 | 0.00938 | -0.267 | 142.344
0.5 | 1.403 | 0.00982 | -0.267 | 142.837
1 | 1.47 | 0.01028 | -0.266 | 142.956
1.5 | 1.537 | 0.0108 | -0.266 | 142.309
2 | 1.602 | 0.01132 | -0.266 | 141.541
2.5 | 1.667 | 0.01193 | -0.266 | 139.811
3 | 1.731 | 0.01257 | -0.265 | 137.764
3.5 | 1.794 | 0.01327 | -0.265 | 135.266
4 | 1.857 | 0.01403 | -0.265 | 132.343
4.5 | 1.917 | 0.01486 | -0.264 | 129.016
5 | 1.977 | 0.01574 | -0.264 | 125.631
5.5 | 2.035 | 0.01672 | -0.263 | 121.711
6 | 2.091 | 0.01778 | -0.263 | 117.607
6.5 | 2.145 | 0.01883 | -0.262 | 113.906
7 | 2.195 | 0.02018 | -0.262 | 108.802
7.5 | 2.243 | 0.02169 | -0.261 | 103.411
8 | 2.285 | 0.02331 | -0.26 | 98.037
8.5 | 2.322 | 0.02511 | -0.259 | 92.452
9 | 2.351 | 0.02712 | -0.259 | 86.69
9.5 | 2.37 | 0.02938 | -0.258 | 80.651
10 | 2.376 | 0.03189 | -0.257 | 74.513
10.5 | 2.365 | 0.03478 | -0.256 | 67.991
11 | 2.328 | 0.03811 | -0.254 | 61.092
11.5 | 2.248 | 0.04218 | -0.253 | 53.285
12 | 2.075 | 0.04771 | -0.251 | 43.488
12.5 | 1.421 | 0.05565 | -0.249 | 25.54
13 | 1.442 | 0.06188 | -0.247 | 23.305
13.5 | 1.442 | 0.0803 | -0.239 | 17.954
14 | 1.437 | 0.10151 | -0.23 | 14.151
14.5 | 1.412 | 0.13414 | -0.212 | 10.527
15 | 1.419 | 0.15635 | -0.203 | 9.075

## 152. Re 20M Mach 0.50 (2)
BIGFOIL.COM POLAR EXPORT
Joukowsky 17.00% thick 8.00% camber
Joukowsky 17.00% thick 8.00% camber |  |  |  | Cl Max: | 2.2119 | at alpha= | 20 | deg
XFOIL ncrit=9 |  |  |  | L/D Max: | 216.732 | at alpha= | 1 | deg
Re: | 20000000 |  |  | Cd Min: | 0.19204 | at alpha= | 20 | deg
Mach: | 0.5 |  |  | Cl=0 at alpha= | -8.4888 | deg
|  |  |  | @ Cl=0.1, Cd= | 0.0067248
|  |  |  | @ Cl=0.4, Cd= | 0.0059197
|  |  |  | @ Cl=0.6, Cd= | 0.0056671
alpha (deg) | Cl | Cd | Cm | Cl/Cd
-16 | -0.0565 | 0.10538 | -0.1889 | -0.53615
-15.5 | -0.066 | 0.09682 | -0.1953 | -0.68168
-15 | -0.0674 | 0.08949 | -0.2008 | -0.75316
-14.5 | -0.0777 | 0.08158 | -0.2072 | -0.95244
-14 | -0.0838 | 0.07442 | -0.2129 | -1.126
-13.5 | -0.115 | 0.06553 | -0.2207 | -1.7549
-13 | -0.1494 | 0.05701 | -0.2283 | -2.6206
-12.5 | -0.2005 | 0.04815 | -0.2361 | -4.1641
-12 | -0.2708 | 0.03909 | -0.2437 | -6.9276
-11.5 | -0.3593 | 0.0317 | -0.2458 | -11.3344
-11 | -0.4255 | 0.02066 | -0.2627 | -20.5954
-10.5 | -0.3652 | 0.01017 | -0.2852 | -35.9095
-10 | -0.2707 | 0.00882 | -0.2851 | -30.6916
-9.5 | -0.1788 | 0.00809 | -0.2841 | -22.1014
-9 | -0.0896 | 0.00758 | -0.283 | -11.8206
-8.5 | -0.0019 | 0.0071 | -0.2823 | -0.26761
-8 | 0.0833 | 0.00679 | -0.2815 | 12.268
-7.5 | 0.1678 | 0.00646 | -0.2812 | 25.9752
-7 | 0.2499 | 0.00624 | -0.2808 | 40.0481
-6.5 | 0.3317 | 0.00604 | -0.2807 | 54.9172
-6 | 0.4112 | 0.0059 | -0.2806 | 69.6949
-5.5 | 0.4909 | 0.00575 | -0.2807 | 85.3739
-5 | 0.5682 | 0.0057 | -0.2807 | 99.6842
-4.5 | 0.6456 | 0.00562 | -0.281 | 114.8754
-4 | 0.7217 | 0.0056 | -0.2812 | 128.875
-3.5 | 0.7968 | 0.0056 | -0.2813 | 142.2857
-3 | 0.8721 | 0.00559 | -0.2817 | 156.0107
-2.5 | 0.9449 | 0.00567 | -0.2817 | 166.649
-2 | 1.0187 | 0.0057 | -0.2819 | 178.7193
-1.5 | 1.0906 | 0.0058 | -0.2818 | 188.0345
-1 | 1.1608 | 0.00594 | -0.2815 | 195.4209
-0.5 | 1.2321 | 0.00604 | -0.2813 | 203.9901
0 | 1.3001 | 0.00622 | -0.2806 | 209.0193
0.5 | 1.3662 | 0.00643 | -0.2794 | 212.4728
1 | 1.4326 | 0.00661 | -0.2782 | 216.7322
1.5 | 1.4857 | 0.00687 | -0.2745 | 216.2591
2 | 1.5362 | 0.00723 | -0.2703 | 212.4758
2.5 | 1.592 | 0.00758 | -0.2671 | 210.0264
3 | 1.6434 | 0.00807 | -0.2631 | 203.6431
3.5 | 1.6907 | 0.00874 | -0.2585 | 193.4439
4 | 1.7399 | 0.00944 | -0.2543 | 184.3114
4.5 | 1.7923 | 0.01014 | -0.2506 | 176.7554
5 | 1.8372 | 0.01116 | -0.2458 | 164.6237
5.5 | 1.8782 | 0.01241 | -0.2405 | 151.3457
6 | 1.9177 | 0.01387 | -0.2352 | 138.2624
6.5 | 1.9537 | 0.01561 | -0.2296 | 125.157
7 | 1.991 | 0.01748 | -0.2244 | 113.9016
7.5 | 2.0235 | 0.01975 | -0.2188 | 102.4557
8 | 2.0533 | 0.02236 | -0.2132 | 91.8292
8.5 | 2.0808 | 0.0253 | -0.2077 | 82.2451
9 | 2.1045 | 0.0287 | -0.2022 | 73.3275
9.5 | 2.1229 | 0.0327 | -0.1966 | 64.9205
10 | 2.138 | 0.03719 | -0.1913 | 57.4886
10.5 | 2.154 | 0.04189 | -0.1864 | 51.4204
11 | 2.1668 | 0.04707 | -0.1818 | 46.0336
11.5 | 2.1779 | 0.05267 | -0.1776 | 41.3499
12 | 2.1818 | 0.0592 | -0.1737 | 36.8547
12.5 | 2.1858 | 0.06604 | -0.1703 | 33.0981
13 | 2.1877 | 0.07332 | -0.1673 | 29.8377
13.5 | 2.1905 | 0.08082 | -0.1649 | 27.1034
14 | 2.1907 | 0.08886 | -0.1631 | 24.6534
14.5 | 2.1876 | 0.09757 | -0.162 | 22.4208
15 | 2.1896 | 0.10675 | -0.1625 | 20.5115
15.5 | 2.1888 | 0.11543 | -0.1622 | 18.9621
16 | 2.1894 | 0.12405 | -0.1624 | 17.6493
16.5 | 2.1897 | 0.13276 | -0.1631 | 16.4937
17 | 2.1902 | 0.14145 | -0.1642 | 15.4839
17.5 | 2.1926 | 0.14997 | -0.1658 | 14.6203
18 | 2.197 | 0.15829 | -0.1676 | 13.8796
18.5 | 2.199 | 0.16691 | -0.1701 | 13.1748
19 | 2.2012 | 0.17549 | -0.1729 | 12.5432
19.5 | 2.2069 | 0.18368 | -0.1758 | 12.0149
20 | 2.2119 | 0.19204 | -0.1791 | 11.5179