## index
index | Re | Mach | Datasource
1 | 50000 | 0 | JavaFoil+Calcfoil stall+Eppler ext transition
2 | 50000 | 0 | XFOIL ncrit=9
3 | 50000 | 0.1 | JavaFoil+Calcfoil stall+Eppler ext transition
4 | 50000 | 0.1 | XFOIL ncrit=9
5 | 50000 | 0.25 | JavaFoil+Calcfoil stall+Eppler ext transition
6 | 50000 | 0.25 | XFOIL ncrit=9
7 | 50000 | 0.5 | JavaFoil+Calcfoil stall+Eppler ext transition
8 | 50000 | 0.5 | XFOIL ncrit=9
9 | 100000 | 0 | JavaFoil+Calcfoil stall+Eppler ext transition
10 | 100000 | 0 | XFOIL ncrit=9
11 | 100000 | 0.1 | JavaFoil+Calcfoil stall+Eppler ext transition
12 | 100000 | 0.1 | XFOIL ncrit=9
13 | 100000 | 0.25 | JavaFoil+Calcfoil stall+Eppler ext transition
14 | 100000 | 0.25 | XFOIL ncrit=9
15 | 100000 | 0.5 | JavaFoil+Calcfoil stall+Eppler ext transition
16 | 100000 | 0.5 | XFOIL ncrit=9
17 | 250000 | 0 | JavaFoil+Calcfoil stall+Eppler ext transition
18 | 250000 | 0 | XFOIL ncrit=9
19 | 250000 | 0.1 | JavaFoil+Calcfoil stall+Eppler ext transition
20 | 250000 | 0.1 | XFOIL ncrit=9
21 | 250000 | 0.25 | JavaFoil+Calcfoil stall+Eppler ext transition
22 | 250000 | 0.25 | XFOIL ncrit=9
23 | 250000 | 0.5 | JavaFoil+Calcfoil stall+Eppler ext transition
24 | 250000 | 0.5 | XFOIL ncrit=9
25 | 500000 | 0 | JavaFoil+Calcfoil stall+Eppler ext transition
26 | 500000 | 0 | XFOIL ncrit=9
27 | 500000 | 0.1 | JavaFoil+Calcfoil stall+Eppler ext transition
28 | 500000 | 0.1 | XFOIL ncrit=9
29 | 500000 | 0.25 | JavaFoil+Calcfoil stall+Eppler ext transition
30 | 500000 | 0.25 | XFOIL ncrit=9
31 | 500000 | 0.5 | JavaFoil+Calcfoil stall+Eppler ext transition
32 | 500000 | 0.5 | XFOIL ncrit=9
33 | 750000 | 0 | JavaFoil+Calcfoil stall+Eppler ext transition
34 | 750000 | 0 | XFOIL ncrit=9
35 | 750000 | 0.1 | JavaFoil+Calcfoil stall+Eppler ext transition
36 | 750000 | 0.1 | XFOIL ncrit=9
37 | 750000 | 0.25 | JavaFoil+Calcfoil stall+Eppler ext transition
38 | 750000 | 0.25 | XFOIL ncrit=9
39 | 750000 | 0.5 | JavaFoil+Calcfoil stall+Eppler ext transition
40 | 750000 | 0.5 | XFOIL ncrit=9
41 | 1000000 | 0 | JavaFoil+Calcfoil stall+Eppler ext transition
42 | 1000000 | 0 | XFOIL ncrit=9
43 | 1000000 | 0.1 | JavaFoil+Calcfoil stall+Eppler ext transition
44 | 1000000 | 0.1 | XFOIL ncrit=9
45 | 1000000 | 0.25 | JavaFoil+Calcfoil stall+Eppler ext transition
46 | 1000000 | 0.25 | XFOIL ncrit=9
47 | 1000000 | 0.5 | JavaFoil+Calcfoil stall+Eppler ext transition
48 | 1000000 | 0.5 | XFOIL ncrit=9
49 | 2000000 | 0 | JavaFoil+Calcfoil stall+Eppler ext transition
50 | 2000000 | 0 | XFOIL ncrit=9
51 | 2000000 | 0.1 | JavaFoil+Calcfoil stall+Eppler ext transition
52 | 2000000 | 0.1 | XFOIL ncrit=9
53 | 2000000 | 0.25 | JavaFoil+Calcfoil stall+Eppler ext transition
54 | 2000000 | 0.25 | XFOIL ncrit=9
55 | 2000000 | 0.5 | JavaFoil+Calcfoil stall+Eppler ext transition
56 | 2000000 | 0.5 | XFOIL ncrit=9
57 | 3000000 | 0 | JavaFoil+Calcfoil stall+Eppler ext transition
58 | 3000000 | 0 | XFOIL ncrit=9
59 | 3000000 | 0.1 | JavaFoil+Calcfoil stall+Eppler ext transition
60 | 3000000 | 0.1 | XFOIL ncrit=9
61 | 3000000 | 0.25 | JavaFoil+Calcfoil stall+Eppler ext transition
62 | 3000000 | 0.25 | XFOIL ncrit=9
63 | 3000000 | 0.5 | JavaFoil+Calcfoil stall+Eppler ext transition
64 | 3000000 | 0.5 | XFOIL ncrit=9
65 | 4000000 | 0 | JavaFoil+Calcfoil stall+Eppler ext transition
66 | 4000000 | 0 | XFOIL ncrit=9
67 | 4000000 | 0.1 | JavaFoil+Calcfoil stall+Eppler ext transition
68 | 4000000 | 0.1 | XFOIL ncrit=9
69 | 4000000 | 0.25 | JavaFoil+Calcfoil stall+Eppler ext transition
70 | 4000000 | 0.25 | XFOIL ncrit=9
71 | 4000000 | 0.5 | JavaFoil+Calcfoil stall+Eppler ext transition
72 | 4000000 | 0.5 | XFOIL ncrit=9
73 | 5000000 | 0 | JavaFoil+Calcfoil stall+Eppler ext transition
74 | 5000000 | 0 | XFOIL ncrit=9
75 | 5000000 | 0.1 | JavaFoil+Calcfoil stall+Eppler ext transition
76 | 5000000 | 0.1 | XFOIL ncrit=9
77 | 5000000 | 0.25 | JavaFoil+Calcfoil stall+Eppler ext transition
78 | 5000000 | 0.25 | XFOIL ncrit=9
79 | 5000000 | 0.5 | JavaFoil+Calcfoil stall+Eppler ext transition
80 | 5000000 | 0.5 | XFOIL ncrit=9
81 | 6000000 | 0 | JavaFoil+Calcfoil stall+Eppler ext transition
82 | 6000000 | 0 | XFOIL ncrit=9
83 | 6000000 | 0.1 | JavaFoil+Calcfoil stall+Eppler ext transition
84 | 6000000 | 0.1 | XFOIL ncrit=9
85 | 6000000 | 0.25 | JavaFoil+Calcfoil stall+Eppler ext transition
86 | 6000000 | 0.25 | XFOIL ncrit=9
87 | 6000000 | 0.5 | JavaFoil+Calcfoil stall+Eppler ext transition
88 | 6000000 | 0.5 | XFOIL ncrit=9
89 | 7000000 | 0 | JavaFoil+Calcfoil stall+Eppler ext transition
90 | 7000000 | 0 | XFOIL ncrit=9
91 | 7000000 | 0.1 | JavaFoil+Calcfoil stall+Eppler ext transition
92 | 7000000 | 0.1 | XFOIL ncrit=9
93 | 7000000 | 0.25 | JavaFoil+Calcfoil stall+Eppler ext transition
94 | 7000000 | 0.25 | XFOIL ncrit=9
95 | 7000000 | 0.5 | JavaFoil+Calcfoil stall+Eppler ext transition
96 | 7000000 | 0.5 | XFOIL ncrit=9
97 | 8000000 | 0 | JavaFoil+Calcfoil stall+Eppler ext transition
98 | 8000000 | 0 | XFOIL ncrit=9
99 | 8000000 | 0.1 | JavaFoil+Calcfoil stall+Eppler ext transition
100 | 8000000 | 0.1 | XFOIL ncrit=9
101 | 8000000 | 0.25 | JavaFoil+Calcfoil stall+Eppler ext transition
102 | 8000000 | 0.25 | XFOIL ncrit=9
103 | 8000000 | 0.5 | JavaFoil+Calcfoil stall+Eppler ext transition
104 | 8000000 | 0.5 | XFOIL ncrit=9
105 | 10000000 | 0 | JavaFoil+Calcfoil stall+Eppler ext transition
106 | 10000000 | 0 | XFOIL ncrit=9
107 | 10000000 | 0.1 | JavaFoil+Calcfoil stall+Eppler ext transition
108 | 10000000 | 0.1 | XFOIL ncrit=9
109 | 10000000 | 0.25 | JavaFoil+Calcfoil stall+Eppler ext transition
110 | 10000000 | 0.25 | XFOIL ncrit=9
111 | 10000000 | 0.5 | JavaFoil+Calcfoil stall+Eppler ext transition
112 | 10000000 | 0.5 | XFOIL ncrit=9
113 | 12000000 | 0 | JavaFoil+Calcfoil stall+Eppler ext transition
114 | 12000000 | 0 | XFOIL ncrit=9
115 | 12000000 | 0.1 | JavaFoil+Calcfoil stall+Eppler ext transition
116 | 12000000 | 0.1 | XFOIL ncrit=9
117 | 12000000 | 0.25 | JavaFoil+Calcfoil stall+Eppler ext transition
118 | 12000000 | 0.25 | XFOIL ncrit=9
119 | 12000000 | 0.5 | JavaFoil+Calcfoil stall+Eppler ext transition
120 | 12000000 | 0.5 | XFOIL ncrit=9
121 | 14000000 | 0 | JavaFoil+Calcfoil stall+Eppler ext transition
122 | 14000000 | 0 | XFOIL ncrit=9
123 | 14000000 | 0.1 | JavaFoil+Calcfoil stall+Eppler ext transition
124 | 14000000 | 0.1 | XFOIL ncrit=9
125 | 14000000 | 0.25 | JavaFoil+Calcfoil stall+Eppler ext transition
126 | 14000000 | 0.25 | XFOIL ncrit=9
127 | 14000000 | 0.5 | JavaFoil+Calcfoil stall+Eppler ext transition
128 | 14000000 | 0.5 | XFOIL ncrit=9
129 | 16000000 | 0 | JavaFoil+Calcfoil stall+Eppler ext transition
130 | 16000000 | 0 | XFOIL ncrit=9
131 | 16000000 | 0.1 | JavaFoil+Calcfoil stall+Eppler ext transition
132 | 16000000 | 0.1 | XFOIL ncrit=9
133 | 16000000 | 0.25 | JavaFoil+Calcfoil stall+Eppler ext transition
134 | 16000000 | 0.25 | XFOIL ncrit=9
135 | 16000000 | 0.5 | JavaFoil+Calcfoil stall+Eppler ext transition
136 | 16000000 | 0.5 | XFOIL ncrit=9
137 | 18000000 | 0 | JavaFoil+Calcfoil stall+Eppler ext transition
138 | 18000000 | 0 | XFOIL ncrit=9
139 | 18000000 | 0.1 | JavaFoil+Calcfoil stall+Eppler ext transition
140 | 18000000 | 0.1 | XFOIL ncrit=9
141 | 18000000 | 0.25 | JavaFoil+Calcfoil stall+Eppler ext transition
142 | 18000000 | 0.25 | XFOIL ncrit=9
143 | 18000000 | 0.5 | JavaFoil+Calcfoil stall+Eppler ext transition
144 | 18000000 | 0.5 | XFOIL ncrit=9
145 | 20000000 | 0 | JavaFoil+Calcfoil stall+Eppler ext transition
146 | 20000000 | 0 | XFOIL ncrit=9
147 | 20000000 | 0.1 | JavaFoil+Calcfoil stall+Eppler ext transition
148 | 20000000 | 0.1 | XFOIL ncrit=9
149 | 20000000 | 0.25 | JavaFoil+Calcfoil stall+Eppler ext transition
150 | 20000000 | 0.25 | XFOIL ncrit=9
151 | 20000000 | 0.5 | JavaFoil+Calcfoil stall+Eppler ext transition
152 | 20000000 | 0.5 | XFOIL ncrit=9

## 1. Re 50k Mach 0.00 (1)
BIGFOIL.COM POLAR EXPORT
BC70
BC70 |  |  |  | Cl Max: | 0.997 | at alpha= | 6 | deg
JavaFoil+Calcfoil stall+Eppler ext transition |  |  |  | L/D Max: | 36.174 | at alpha= | 6 | deg
Re: | 50000 |  |  | Cd Min: | 0.01915 | at alpha= | -0.5 | deg
Mach: | 0 |  |  | Cl=0 at alpha= | -2.8404 | deg
|  |  |  | @ Cl=0.1, Cd= | 0.020636
|  |  |  | @ Cl=0.4, Cd= | 0.019498
|  |  |  | @ Cl=0.6, Cd= | 0.020641
alpha (deg) | Cl | Cd | Cm | Cl/Cd
-14.5 | -0.259 | 0.26108 | -0.019 | -0.993
-14 | -0.273 | 0.24414 | -0.019 | -1.118
-13.5 | -0.287 | 0.21841 | -0.02 | -1.314
-13 | -0.301 | 0.20364 | -0.019 | -1.478
-12.5 | -0.315 | 0.19264 | -0.019 | -1.633
-12 | -0.328 | 0.17585 | -0.019 | -1.864
-11.5 | -0.34 | 0.20128 | -0.019 | -1.688
-11 | -0.35 | 0.17919 | -0.019 | -1.956
-10.5 | -0.359 | 0.16811 | -0.019 | -2.136
-10 | -0.365 | 0.15105 | -0.019 | -2.417
-9.5 | -0.368 | 0.13075 | -0.019 | -2.814
-9 | -0.367 | 0.11626 | -0.018 | -3.156
-8.5 | -0.362 | 0.10681 | -0.018 | -3.386
-8 | -0.352 | 0.09562 | -0.018 | -3.677
-7.5 | -0.337 | 0.08619 | -0.018 | -3.905
-7 | -0.316 | 0.07846 | -0.018 | -4.032
-6.5 | -0.291 | 0.07166 | -0.018 | -4.063
-6 | -0.261 | 0.06457 | -0.019 | -4.047
-5.5 | -0.227 | 0.0581 | -0.018 | -3.909
-5 | -0.189 | 0.05354 | -0.019 | -3.537
-4.5 | -0.149 | 0.05004 | -0.019 | -2.97
-4 | -0.105 | 0.04647 | -0.02 | -2.268
-3.5 | -0.061 | 0.04434 | -0.021 | -1.368
-3 | -0.015 | 0.04225 | -0.022 | -0.353
-2.5 | 0.032 | 0.04125 | -0.026 | 0.765
-2 | 0.098 | 0.02065 | -0.063 | 4.733
-1.5 | 0.156 | 0.02023 | -0.063 | 7.726
-1 | 0.215 | 0.01986 | -0.063 | 10.818
-0.5 | 0.273 | 0.01915 | -0.064 | 14.264
0 | 0.332 | 0.01928 | -0.064 | 17.209
0.5 | 0.39 | 0.01946 | -0.064 | 20.046
1 | 0.448 | 0.01968 | -0.064 | 22.77
1.5 | 0.506 | 0.02004 | -0.064 | 25.26
2 | 0.564 | 0.02038 | -0.064 | 27.685
2.5 | 0.622 | 0.0208 | -0.064 | 29.893
3 | 0.679 | 0.02131 | -0.065 | 31.883
3.5 | 0.736 | 0.02211 | -0.065 | 33.316
4 | 0.793 | 0.02283 | -0.065 | 34.731
4.5 | 0.848 | 0.02378 | -0.065 | 35.658
5 | 0.901 | 0.02505 | -0.065 | 35.955
5.5 | 0.95 | 0.02636 | -0.065 | 36.046
6 | 0.997 | 0.02756 | -0.065 | 36.174
6.5 | 0.833 | 0.0538 | -0.025 | 15.484
7 | 0.861 | 0.05792 | -0.021 | 14.866
7.5 | 0.885 | 0.06293 | -0.02 | 14.061
8 | 0.903 | 0.06774 | -0.019 | 13.333
8.5 | 0.916 | 0.07512 | -0.018 | 12.19
9 | 0.922 | 0.08116 | -0.018 | 11.362
9.5 | 0.922 | 0.08973 | -0.017 | 10.28
10 | 0.915 | 0.1015 | -0.017 | 9.014
10.5 | 0.899 | 0.11152 | -0.017 | 8.058
11 | 0.876 | 0.12231 | -0.017 | 7.166

## 2. Re 50k Mach 0.00 (2)
BIGFOIL.COM POLAR EXPORT
BC70
BC70 |  |  |  | Cl Max: | 1.1756 | at alpha= | 9.5 | deg
XFOIL ncrit=9 |  |  |  | L/D Max: | 34.5354 | at alpha= | 6.5 | deg
Re: | 50000 |  |  | Cd Min: | 0.26383 | at alpha= | -19 | deg
Mach: | 0 |  |  | Cl=0 at alpha= | -1.652 | deg
|  |  |  | @ Cl=0.1, Cd= | 0.016119
|  |  |  | @ Cl=0.4, Cd= | 0.022169
|  |  |  | @ Cl=0.6, Cd= | 0.023148
alpha (deg) | Cl | Cd | Cm | Cl/Cd
-20 | -0.798 | 0.26291 | 0.0738 | -3.0353
-19.5 | -0.7835 | 0.26094 | 0.0678 | -3.0026
-19 | -0.776 | 0.26383 | 0.061 | -2.9413
-18.5 | -0.7462 | 0.2442 | 0.0611 | -3.0557
-18 | -0.7279 | 0.23737 | 0.0577 | -3.0665
-17.5 | -0.7115 | 0.23189 | 0.0534 | -3.0683
-17 | -0.7023 | 0.23111 | 0.0473 | -3.0388
-16.5 | -0.6804 | 0.21971 | 0.0452 | -3.0968
-16 | -0.6607 | 0.21169 | 0.0429 | -3.1211
-15.5 | -0.6471 | 0.20671 | 0.0386 | -3.1305
-15 | -0.6481 | 0.20761 | 0.0324 | -3.1217
-14.5 | -0.6144 | 0.19204 | 0.0329 | -3.1993
-14 | -0.6032 | 0.18692 | 0.0291 | -3.227
-13.5 | -0.5919 | 0.18029 | 0.0257 | -3.283
-13 | -0.5746 | 0.17281 | 0.0239 | -3.325
-12.5 | -0.5679 | 0.16705 | 0.0202 | -3.3996
-12 | -0.5512 | 0.15948 | 0.0186 | -3.4562
-11.5 | -0.5419 | 0.15255 | 0.0159 | -3.5523
-11 | -0.5345 | 0.14687 | 0.0132 | -3.6393
-10.5 | -0.5166 | 0.13827 | 0.0122 | -3.7362
-10 | -0.5165 | 0.13279 | 0.0085 | -3.8896
-9.5 | -0.5138 | 0.12751 | 0.0056 | -4.0295
-9 | -0.4993 | 0.11972 | 0.0045 | -4.1706
-8.5 | -0.4904 | 0.1129 | 0.0028 | -4.3437
-8 | -0.4928 | 0.10759 | -0.0002 | -4.5804
-7.5 | -0.4659 | 0.09888 | 0.0018 | -4.7118
-7 | -0.4528 | 0.09194 | 0.002 | -4.925
-6.5 | -0.4442 | 0.08562 | 0.0011 | -5.188
-6 | -0.4289 | 0.07904 | 0.0008 | -5.4264
-5.5 | -0.4152 | 0.07266 | 0.0003 | -5.7143
-5 | -0.339 | 0.04756 | -0.0496 | -7.1278
-4.5 | -0.2743 | 0.03603 | -0.0576 | -7.6131
-4 | -0.2193 | 0.02957 | -0.0585 | -7.4163
-3.5 | -0.1635 | 0.02508 | -0.058 | -6.5191
-3 | -0.1112 | 0.02136 | -0.0565 | -5.206
-2.5 | -0.0649 | 0.01757 | -0.053 | -3.6938
-2 | -0.0435 | 0.01528 | -0.0418 | -2.8469
-1.5 | 0.019 | 0.0154 | -0.0457 | 1.2338
-1 | 0.0712 | 0.01578 | -0.0466 | 4.512
-0.5 | 0.1205 | 0.01636 | -0.0472 | 7.3655
0 | 0.167 | 0.01724 | -0.048 | 9.6868
0.5 | 0.2093 | 0.0186 | -0.0493 | 11.2527
1 | 0.2557 | 0.02048 | -0.0526 | 12.4854
1.5 | 0.381 | 0.02203 | -0.0685 | 17.2946
2 | 0.4917 | 0.02284 | -0.0796 | 21.528
2.5 | 0.5853 | 0.02308 | -0.0852 | 25.3596
3 | 0.6547 | 0.0234 | -0.0855 | 27.9786
3.5 | 0.7124 | 0.02375 | -0.0829 | 29.9958
4 | 0.763 | 0.02421 | -0.0789 | 31.5159
4.5 | 0.8118 | 0.02458 | -0.0744 | 33.0269
5 | 0.86 | 0.02519 | -0.0698 | 34.1405
5.5 | 0.9064 | 0.02646 | -0.0656 | 34.2555
6 | 0.9515 | 0.02776 | -0.0616 | 34.2759
6.5 | 0.996 | 0.02884 | -0.0575 | 34.5354
7 | 1.038 | 0.03058 | -0.0536 | 33.9438
7.5 | 1.0741 | 0.03351 | -0.0498 | 32.0531
8 | 1.1092 | 0.03834 | -0.0464 | 28.9306
8.5 | 1.143 | 0.0449 | -0.0433 | 25.4566
9 | 1.172 | 0.05214 | -0.0406 | 22.4779
9.5 | 1.1756 | 0.0623 | -0.0375 | 18.87
10 | 1.153 | 0.07296 | -0.0353 | 15.8032
10.5 | 1.1148 | 0.08372 | -0.0348 | 13.3158
11 | 1.0788 | 0.09588 | -0.0382 | 11.2516
11.5 | 0.9591 | 0.13335 | -0.0701 | 7.1924
12.5 | 0.9054 | 0.17009 | -0.0971 | 5.3231
13 | 0.9339 | 0.18071 | -0.0963 | 5.1679
13.5 | 0.9253 | 0.18669 | -0.101 | 4.9563
14 | 0.9314 | 0.19452 | -0.1045 | 4.7882
14.5 | 0.9426 | 0.20235 | -0.1074 | 4.6583

## 3. Re 50k Mach 0.10 (1)
BIGFOIL.COM POLAR EXPORT
BC70
BC70 |  |  |  | Cl Max: | 1.001 | at alpha= | 6 | deg
JavaFoil+Calcfoil stall+Eppler ext transition |  |  |  | L/D Max: | 36.113 | at alpha= | 6 | deg
Re: | 50000 |  |  | Cd Min: | 0.01918 | at alpha= | -0.5 | deg
Mach: | 0.1 |  |  | Cl=0 at alpha= | -2.8404 | deg
|  |  |  | @ Cl=0.1, Cd= | 0.020676
|  |  |  | @ Cl=0.4, Cd= | 0.019519
|  |  |  | @ Cl=0.6, Cd= | 0.020669
alpha (deg) | Cl | Cd | Cm | Cl/Cd
-14 | -0.236 | 0.24438 | -0.02 | -0.968
-13.5 | -0.252 | 0.23572 | -0.02 | -1.07
-13 | -0.268 | 0.21087 | -0.02 | -1.272
-12.5 | -0.284 | 0.19117 | -0.019 | -1.487
-12 | -0.3 | 0.22332 | -0.019 | -1.343
-11.5 | -0.315 | 0.16959 | -0.019 | -1.856
-11 | -0.328 | 0.15266 | -0.019 | -2.151
-10.5 | -0.34 | 0.17048 | -0.019 | -1.994
-10 | -0.349 | 0.15313 | -0.019 | -2.279
-9.5 | -0.355 | 0.14253 | -0.019 | -2.489
-9 | -0.357 | 0.12559 | -0.019 | -2.84
-8.5 | -0.354 | 0.10816 | -0.018 | -3.272
-8 | -0.346 | 0.10036 | -0.018 | -3.449
-7.5 | -0.333 | 0.08958 | -0.018 | -3.717
-7 | -0.314 | 0.0796 | -0.018 | -3.948
-6.5 | -0.29 | 0.07161 | -0.018 | -4.053
-6 | -0.261 | 0.06533 | -0.019 | -3.997
-5.5 | -0.227 | 0.05969 | -0.019 | -3.81
-5 | -0.19 | 0.054 | -0.019 | -3.516
-4.5 | -0.149 | 0.04997 | -0.019 | -2.985
-4 | -0.106 | 0.04687 | -0.02 | -2.258
-3.5 | -0.061 | 0.0445 | -0.021 | -1.37
-3 | -0.015 | 0.0423 | -0.023 | -0.354
-2.5 | 0.032 | 0.04137 | -0.025 | 0.767
-2 | 0.098 | 0.02069 | -0.063 | 4.748
-1.5 | 0.157 | 0.02027 | -0.064 | 7.75
-1 | 0.216 | 0.0199 | -0.064 | 10.852
-0.5 | 0.275 | 0.01918 | -0.064 | 14.316
0 | 0.333 | 0.01931 | -0.064 | 17.267
0.5 | 0.392 | 0.01949 | -0.064 | 20.11
1 | 0.45 | 0.0197 | -0.064 | 22.864
1.5 | 0.509 | 0.02009 | -0.064 | 25.327
2 | 0.567 | 0.02043 | -0.065 | 27.753
2.5 | 0.625 | 0.02085 | -0.065 | 29.969
3 | 0.683 | 0.02138 | -0.065 | 31.939
3.5 | 0.74 | 0.02219 | -0.065 | 33.361
4 | 0.797 | 0.02292 | -0.065 | 34.775
4.5 | 0.852 | 0.02388 | -0.065 | 35.688
5 | 0.905 | 0.02519 | -0.065 | 35.925
5.5 | 0.955 | 0.02653 | -0.066 | 35.981
6 | 1.001 | 0.02772 | -0.066 | 36.113
6.5 | 0.836 | 0.05397 | -0.025 | 15.49
7 | 0.864 | 0.05799 | -0.021 | 14.891
7.5 | 0.886 | 0.06302 | -0.02 | 14.066
8 | 0.904 | 0.0688 | -0.019 | 13.135
8.5 | 0.914 | 0.07675 | -0.018 | 11.915
9 | 0.919 | 0.08216 | -0.018 | 11.182
9.5 | 0.916 | 0.09212 | -0.017 | 9.945
10 | 0.905 | 0.10152 | -0.017 | 8.918
10.5 | 0.885 | 0.11121 | -0.017 | 7.959
11 | 0.858 | 0.12467 | -0.017 | 6.885

## 4. Re 50k Mach 0.10 (2)
BIGFOIL.COM POLAR EXPORT
BC70
BC70 |  |  |  | Cl Max: | 1.1733 | at alpha= | 9.5 | deg
XFOIL ncrit=9 |  |  |  | L/D Max: | 34.5072 | at alpha= | 6.5 | deg
Re: | 50000 |  |  | Cd Min: | 0.26393 | at alpha= | -20 | deg
Mach: | 0.1 |  |  | Cl=0 at alpha= | -1.6374 | deg
|  |  |  | @ Cl=0.1, Cd= | 0.016178
|  |  |  | @ Cl=0.4, Cd= | 0.022203
|  |  |  | @ Cl=0.6, Cd= | 0.023267
alpha (deg) | Cl | Cd | Cm | Cl/Cd
-20 | -0.8007 | 0.26393 | 0.0741 | -3.0338
-19.5 | -0.7868 | 0.26274 | 0.0679 | -2.9946
-18.5 | -0.748 | 0.24468 | 0.0616 | -3.0571
-18 | -0.7298 | 0.23802 | 0.0581 | -3.0661
-17.5 | -0.7136 | 0.23283 | 0.0536 | -3.0649
-17 | -0.7054 | 0.23277 | 0.0472 | -3.0305
-16.5 | -0.6807 | 0.21964 | 0.0458 | -3.0992
-16 | -0.6618 | 0.21219 | 0.0431 | -3.1189
-15.5 | -0.6492 | 0.20777 | 0.0385 | -3.1246
-15 | -0.6513 | 0.2092 | 0.0322 | -3.1133
-14.5 | -0.6148 | 0.19241 | 0.0331 | -3.1953
-14 | -0.6051 | 0.18796 | 0.0288 | -3.2193
-13.5 | -0.5891 | 0.17977 | 0.0264 | -3.277
-13 | -0.576 | 0.17361 | 0.0237 | -3.3178
-12.5 | -0.5637 | 0.16638 | 0.021 | -3.388
-12 | -0.5527 | 0.1603 | 0.0184 | -3.4479
-11.5 | -0.539 | 0.15246 | 0.0163 | -3.5354
-11 | -0.537 | 0.1479 | 0.0127 | -3.6308
-10.5 | -0.5158 | 0.13862 | 0.0122 | -3.721
-10 | -0.5102 | 0.1322 | 0.0094 | -3.8593
-9.5 | -0.5168 | 0.12852 | 0.005 | -4.0212
-9 | -0.5023 | 0.12067 | 0.004 | -4.1626
-8.5 | -0.4935 | 0.11382 | 0.0022 | -4.3358
-8 | -0.471 | 0.10508 | 0.003 | -4.4823
-7.5 | -0.4687 | 0.09966 | 0.0013 | -4.703
-7 | -0.4512 | 0.09225 | 0.0021 | -4.8911
-6.5 | -0.4419 | 0.08583 | 0.0015 | -5.1485
-6 | -0.428 | 0.07937 | 0.001 | -5.3925
-5.5 | -0.4142 | 0.07292 | 0.0006 | -5.6802
-5 | -0.3334 | 0.03706 | -0.0414 | -8.9962
-4.5 | -0.2844 | 0.02486 | -0.0509 | -11.4401
-4 | -0.2311 | 0.01776 | -0.0535 | -13.0124
-3.5 | -0.1784 | 0.01286 | -0.0535 | -13.8725
-3 | -0.1125 | 0.02162 | -0.0568 | -5.2035
-2.5 | -0.0646 | 0.01778 | -0.0537 | -3.6333
-2 | -0.047 | 0.01538 | -0.0409 | -3.0559
-1.5 | 0.0178 | 0.01544 | -0.0458 | 1.1528
-1 | 0.0704 | 0.01582 | -0.0467 | 4.4501
-0.5 | 0.12 | 0.01642 | -0.0474 | 7.3082
0 | 0.1665 | 0.01733 | -0.0482 | 9.6076
0.5 | 0.2088 | 0.01872 | -0.0496 | 11.1538
1 | 0.2629 | 0.02062 | -0.0542 | 12.7498
1.5 | 0.3874 | 0.02212 | -0.0697 | 17.5136
2 | 0.5001 | 0.02286 | -0.0809 | 21.8766
2.5 | 0.5871 | 0.02321 | -0.0854 | 25.2951
3 | 0.6571 | 0.02352 | -0.0855 | 27.9379
3.5 | 0.717 | 0.02374 | -0.0828 | 30.2022
4 | 0.7666 | 0.02428 | -0.0788 | 31.5733
4.5 | 0.8157 | 0.02466 | -0.0742 | 33.0779
5 | 0.8647 | 0.02528 | -0.0695 | 34.2049
5.5 | 0.9105 | 0.02671 | -0.0654 | 34.0884
6 | 0.956 | 0.02797 | -0.0613 | 34.1795
6.5 | 1.0014 | 0.02902 | -0.0572 | 34.5072
7 | 1.0428 | 0.03096 | -0.0533 | 33.6822
7.5 | 1.0787 | 0.034 | -0.0493 | 31.7265
8 | 1.1127 | 0.03921 | -0.0458 | 28.378
8.5 | 1.1464 | 0.04589 | -0.0428 | 24.9815
9 | 1.1722 | 0.05346 | -0.04 | 21.9267
9.5 | 1.1733 | 0.0637 | -0.037 | 18.4192
10 | 1.1481 | 0.07436 | -0.035 | 15.4398
10.5 | 1.1109 | 0.08501 | -0.0348 | 13.0679
11.5 | 0.897 | 0.15293 | -0.0932 | 5.8654
12 | 0.9023 | 0.16179 | -0.0949 | 5.577
12.5 | 0.906 | 0.17073 | -0.0976 | 5.3066
13 | 0.9194 | 0.17921 | -0.0988 | 5.1303
13.5 | 0.9252 | 0.18717 | -0.1018 | 4.9431
14 | 0.9327 | 0.19518 | -0.1051 | 4.7787
14.5 | 0.9443 | 0.20307 | -0.1081 | 4.6501

## 5. Re 50k Mach 0.25 (1)
BIGFOIL.COM POLAR EXPORT
BC70
BC70 |  |  |  | Cl Max: | 1.019 | at alpha= | 6 | deg
JavaFoil+Calcfoil stall+Eppler ext transition |  |  |  | L/D Max: | 37.487 | at alpha= | 6 | deg
Re: | 50000 |  |  | Cd Min: | 0.01933 | at alpha= | -0.5 | deg
Mach: | 0.25 |  |  | Cl=0 at alpha= | -2.8438 | deg
|  |  |  | @ Cl=0.1, Cd= | 0.021193
|  |  |  | @ Cl=0.4, Cd= | 0.01966
|  |  |  | @ Cl=0.6, Cd= | 0.020834
alpha (deg) | Cl | Cd | Cm | Cl/Cd
-12.5 | -0.055 | 0.30828 | -0.022 | -0.178
-12 | -0.052 | 0.25458 | -0.021 | -0.204
-11.5 | -0.049 | 0.21859 | -0.021 | -0.225
-11 | -0.096 | 0.20866 | -0.021 | -0.458
-10.5 | -0.156 | 0.18456 | -0.02 | -0.845
-10 | -0.2 | 0.15128 | -0.02 | -1.319
-9.5 | -0.236 | 0.14273 | -0.02 | -1.65
-9 | -0.264 | 0.12905 | -0.02 | -2.049
-8.5 | -0.285 | 0.14088 | -0.019 | -2.026
-8 | -0.298 | 0.12131 | -0.019 | -2.456
-7.5 | -0.301 | 0.10447 | -0.019 | -2.883
-7 | -0.295 | 0.09061 | -0.019 | -3.259
-6.5 | -0.281 | 0.08022 | -0.019 | -3.497
-6 | -0.258 | 0.0697 | -0.019 | -3.696
-5.5 | -0.228 | 0.06285 | -0.019 | -3.623
-5 | -0.192 | 0.05667 | -0.019 | -3.388
-4.5 | -0.152 | 0.05137 | -0.019 | -2.956
-4 | -0.108 | 0.0477 | -0.02 | -2.267
-3.5 | -0.062 | 0.04499 | -0.021 | -1.388
-3 | -0.015 | 0.04265 | -0.023 | -0.361
-2.5 | 0.033 | 0.04151 | -0.027 | 0.785
-2 | 0.101 | 0.02089 | -0.065 | 4.829
-1.5 | 0.161 | 0.02051 | -0.065 | 7.869
-1 | 0.222 | 0.0202 | -0.065 | 10.988
-0.5 | 0.282 | 0.01933 | -0.066 | 14.599
0 | 0.343 | 0.01947 | -0.066 | 17.596
0.5 | 0.403 | 0.01967 | -0.066 | 20.476
1 | 0.463 | 0.01991 | -0.066 | 23.246
1.5 | 0.523 | 0.0203 | -0.066 | 25.748
2 | 0.582 | 0.02069 | -0.066 | 28.151
2.5 | 0.642 | 0.02117 | -0.067 | 30.331
3 | 0.701 | 0.02175 | -0.067 | 32.241
3.5 | 0.76 | 0.02258 | -0.067 | 33.671
4 | 0.818 | 0.02349 | -0.067 | 34.849
4.5 | 0.875 | 0.02456 | -0.067 | 35.625
5 | 0.928 | 0.02601 | -0.067 | 35.69
5.5 | 0.978 | 0.0275 | -0.067 | 35.562
6 | 1.019 | 0.02718 | -0.067 | 37.487
6.5 | 0.851 | 0.05499 | -0.023 | 15.48
7 | 0.875 | 0.0596 | -0.021 | 14.683
7.5 | 0.892 | 0.06554 | -0.02 | 13.605
8 | 0.899 | 0.07241 | -0.019 | 12.419
8.5 | 0.897 | 0.08218 | -0.018 | 10.914
9 | 0.884 | 0.09282 | -0.018 | 9.521
9.5 | 0.859 | 0.10633 | -0.018 | 8.079
10 | 0.82 | 0.12265 | -0.018 | 6.689
10.5 | 0.765 | 0.13998 | -0.018 | 5.468
11 | 0.699 | 0.15417 | -0.018 | 4.534

## 6. Re 50k Mach 0.25 (2)
BIGFOIL.COM POLAR EXPORT
BC70
BC70 |  |  |  | Cl Max: | 1.153 | at alpha= | 8.5 | deg
XFOIL ncrit=9 |  |  |  | L/D Max: | 33.3628 | at alpha= | 6 | deg
Re: | 50000 |  |  | Cd Min: | 0.27429 | at alpha= | -19.5 | deg
Mach: | 0.25 |  |  | Cl=0 at alpha= | -1.5957 | deg
|  |  |  | @ Cl=0.1, Cd= | 0.016559
|  |  |  | @ Cl=0.4, Cd= | 0.022365
|  |  |  | @ Cl=0.6, Cd= | 0.023584
alpha (deg) | Cl | Cd | Cm | Cl/Cd
-20 | -0.8174 | 0.27162 | 0.0755 | -3.0094
-19.5 | -0.807 | 0.27429 | 0.0684 | -2.9421
-19 | -0.7791 | 0.25553 | 0.0676 | -3.049
-18.5 | -0.7594 | 0.24814 | 0.0641 | -3.0604
-18 | -0.7412 | 0.24212 | 0.0597 | -3.0613
-17.5 | -0.728 | 0.24012 | 0.0537 | -3.0318
-17 | -0.7097 | 0.23184 | 0.0499 | -3.0612
-16.5 | -0.6866 | 0.22162 | 0.048 | -3.0981
-16 | -0.6697 | 0.21566 | 0.044 | -3.1054
-15.5 | -0.6639 | 0.21535 | 0.0377 | -3.0829
-15 | -0.6357 | 0.20167 | 0.0369 | -3.1522
-14.5 | -0.6192 | 0.19516 | 0.0336 | -3.1728
-14 | -0.6201 | 0.19512 | 0.0275 | -3.178
-13.5 | -0.5876 | 0.18121 | 0.0276 | -3.2426
-13 | -0.5897 | 0.17998 | 0.0221 | -3.2765
-12.5 | -0.5596 | 0.16763 | 0.022 | -3.3383
-12 | -0.5667 | 0.16638 | 0.0164 | -3.4061
-11.5 | -0.5348 | 0.15409 | 0.0168 | -3.4707
-11 | -0.5274 | 0.14773 | 0.0137 | -3.57
-10.5 | -0.5227 | 0.14258 | 0.0107 | -3.666
-10 | -0.5017 | 0.1335 | 0.0101 | -3.7581
-9.5 | -0.4902 | 0.12635 | 0.0083 | -3.8797
-9 | -0.481 | 0.11959 | 0.0063 | -4.0221
-8.5 | -0.4703 | 0.11291 | 0.0049 | -4.1653
-8 | -0.4709 | 0.10779 | 0.0024 | -4.3687
-7.5 | -0.4504 | 0.09973 | 0.003 | -4.5162
-7 | -0.4579 | 0.09517 | 0.0007 | -4.8114
-6.5 | -0.4464 | 0.08869 | 0.0001 | -5.0333
-6 | -0.4301 | 0.08151 | 0.0002 | -5.2767
-5.5 | -0.4073 | 0.07419 | 0.0024 | -5.49
-5 | -0.3525 | 0.05199 | -0.0462 | -6.7802
-4.5 | -0.2915 | 0.03959 | -0.057 | -7.363
-4 | -0.2379 | 0.03243 | -0.0586 | -7.3358
-3.5 | -0.1791 | 0.02694 | -0.0592 | -6.6481
-3 | -0.1231 | 0.02296 | -0.0582 | -5.3615
-2.5 | -0.0676 | 0.0192 | -0.0567 | -3.5208
-2 | -0.0431 | 0.01663 | -0.0462 | -2.5917
-1.5 | 0.0102 | 0.01567 | -0.0459 | 0.65093
-1 | 0.0657 | 0.0161 | -0.0474 | 4.0807
-0.5 | 0.1165 | 0.01678 | -0.0483 | 6.9428
0 | 0.1633 | 0.01785 | -0.0494 | 9.1485
0.5 | 0.2054 | 0.01944 | -0.051 | 10.5658
1 | 0.298 | 0.02133 | -0.0619 | 13.9709
1.5 | 0.4212 | 0.02258 | -0.076 | 18.6537
2 | 0.5208 | 0.02328 | -0.0838 | 22.3711
2.5 | 0.6068 | 0.02361 | -0.087 | 25.701
3 | 0.6753 | 0.02396 | -0.0861 | 28.1845
3.5 | 0.7316 | 0.02448 | -0.0828 | 29.8856
4 | 0.7837 | 0.02501 | -0.0785 | 31.3355
4.5 | 0.8357 | 0.02542 | -0.0737 | 32.8757
5 | 0.8852 | 0.02657 | -0.069 | 33.3158
5.5 | 0.9335 | 0.02802 | -0.0646 | 33.3155
6 | 0.9802 | 0.02938 | -0.0602 | 33.3628
6.5 | 1.0262 | 0.03082 | -0.0557 | 33.2966
7 | 1.0664 | 0.0335 | -0.0513 | 31.8328
7.5 | 1.1017 | 0.03752 | -0.047 | 29.363
8 | 1.132 | 0.04386 | -0.0433 | 25.8094
8.5 | 1.153 | 0.05201 | -0.04 | 22.1688
9 | 1.1505 | 0.06119 | -0.0371 | 18.8021
9.5 | 1.1208 | 0.07167 | -0.0358 | 15.6383
10 | 1.0712 | 0.08346 | -0.0382 | 12.8349
10.5 | 1.0338 | 0.09791 | -0.0458 | 10.5587
11.5 | 0.9308 | 0.14464 | -0.0807 | 6.4353
12 | 0.6985 | 0.14876 | -0.0708 | 4.6955
12.5 | 0.6948 | 0.15449 | -0.0713 | 4.4974
13 | 0.7078 | 0.16185 | -0.0713 | 4.3732
13.5 | 0.7211 | 0.17054 | -0.0718 | 4.2283

## 7. Re 50k Mach 0.50 (1)
BIGFOIL.COM POLAR EXPORT
BC70
BC70 |  |  |  | Cl Max: | 1.204 | at alpha= | 20 | deg
JavaFoil+Calcfoil stall+Eppler ext transition |  |  |  | L/D Max: | 36.084 | at alpha= | 4.5 | deg
Re: | 50000 |  |  | Cd Min: | 0.02021 | at alpha= | 0 | deg
Mach: | 0.5 |  |  | Cl=0 at alpha= | -2.8396 | deg
|  |  |  | @ Cl=0.1, Cd= | 0.025488
|  |  |  | @ Cl=0.4, Cd= | 0.020301
|  |  |  | @ Cl=0.6, Cd= | 0.021558
alpha (deg) | Cl | Cd | Cm | Cl/Cd
-20 | -0.927 | 0.44996 | -0.038 | -2.06
-19.5 | -0.901 | 0.44474 | -0.038 | -2.025
-19 | -0.872 | 0.43154 | -0.037 | -2.021
-18.5 | -0.846 | 0.40058 | -0.037 | -2.111
-18 | -0.819 | 0.40378 | -0.037 | -2.029
-17.5 | -0.793 | 0.3925 | -0.037 | -2.021
-17 | -0.767 | 0.39006 | -0.037 | -1.965
-16.5 | -0.738 | 0.36732 | -0.035 | -2.01
-16 | -0.712 | 0.36194 | -0.035 | -1.966
-15.5 | -0.685 | 0.35108 | -0.035 | -1.951
-15 | -0.658 | 0.34601 | -0.035 | -1.903
-14.5 | -0.632 | 0.3433 | -0.035 | -1.84
-14 | -0.604 | 0.31312 | -0.033 | -1.928
-13.5 | -0.577 | 0.30058 | -0.033 | -1.919
-13 | -0.55 | 0.29633 | -0.033 | -1.856
-12.5 | -0.523 | 0.29238 | -0.033 | -1.789
-12 | -0.496 | 0.2836 | -0.033 | -1.75
-11.5 | -0.469 | 0.26831 | -0.031 | -1.746
-11 | -0.442 | 0.26251 | -0.031 | -1.683
-10.5 | -0.415 | 0.25217 | -0.031 | -1.645
-10 | -0.388 | 0.24872 | -0.031 | -1.559
-9.5 | -0.36 | 0.23719 | -0.029 | -1.519
-9 | -0.333 | 0.21537 | -0.029 | -1.548
-8.5 | -0.306 | 0.21167 | -0.029 | -1.448
-8 | -0.279 | 0.22646 | -0.029 | -1.234
-7.5 | -0.252 | 0.19658 | -0.027 | -1.283
-7 | -0.225 | 0.19461 | -0.027 | -1.157
-6.5 | -0.198 | 0.1801 | -0.025 | -1.099
-6 | -0.171 | 0.17538 | -0.025 | -0.975
-5.5 | -0.144 | 0.10038 | -0.023 | -1.433
-5 | -0.117 | 0.06936 | -0.023 | -1.684
-4.5 | -0.149 | 0.06817 | -0.022 | -2.19
-4 | -0.115 | 0.05554 | -0.022 | -2.062
-3.5 | -0.068 | 0.04904 | -0.022 | -1.388
-3 | -0.017 | 0.04529 | -0.024 | -0.375
-2.5 | 0.036 | 0.04281 | -0.027 | 0.845
-2 | 0.113 | 0.02197 | -0.073 | 5.125
-1.5 | 0.18 | 0.02146 | -0.073 | 8.403
-1 | 0.248 | 0.02117 | -0.073 | 11.716
-0.5 | 0.315 | 0.02094 | -0.073 | 15.066
0 | 0.383 | 0.02021 | -0.074 | 18.944
0.5 | 0.45 | 0.02057 | -0.074 | 21.88
1 | 0.517 | 0.02099 | -0.074 | 24.637
1.5 | 0.584 | 0.02141 | -0.074 | 27.282
2 | 0.651 | 0.02203 | -0.074 | 29.538
2.5 | 0.717 | 0.0228 | -0.074 | 31.453
3 | 0.783 | 0.02382 | -0.075 | 32.865
3.5 | 0.848 | 0.02491 | -0.075 | 34.057
4 | 0.912 | 0.02633 | -0.075 | 34.645
4.5 | 0.968 | 0.02682 | -0.075 | 36.084
5 | 1.012 | 0.02823 | -0.074 | 35.857
5.5 | 1.049 | 0.03005 | -0.074 | 34.906
6 | 0.873 | 0.05686 | -0.024 | 15.346
6.5 | 0.857 | 0.06688 | -0.021 | 12.808
7 | 0.526 | 0.08774 | -0.02 | 5.99
7.5 | 0.552 | 0.11127 | -0.024 | 4.961
8 | 0.578 | 0.16819 | -0.025 | 3.439
8.5 | 0.605 | 0.19577 | -0.028 | 3.09
9 | 0.631 | 0.21837 | -0.03 | 2.891
9.5 | 0.658 | 0.22736 | -0.031 | 2.892
10 | 0.684 | 0.24858 | -0.031 | 2.75
10.5 | 0.71 | 0.25729 | -0.033 | 2.759
11 | 0.736 | 0.27395 | -0.034 | 2.688
11.5 | 0.763 | 0.29197 | -0.036 | 2.613
12 | 0.789 | 0.29586 | -0.036 | 2.666
12.5 | 0.815 | 0.30888 | -0.038 | 2.64
13 | 0.841 | 0.32829 | -0.038 | 2.562
13.5 | 0.868 | 0.34043 | -0.04 | 2.549
14 | 0.893 | 0.34935 | -0.04 | 2.557
14.5 | 0.92 | 0.37924 | -0.042 | 2.427
15 | 0.946 | 0.37021 | -0.042 | 2.554
15.5 | 0.973 | 0.39306 | -0.044 | 2.476
16 | 0.998 | 0.39865 | -0.044 | 2.504
16.5 | 1.023 | 0.39863 | -0.044 | 2.567
17 | 1.051 | 0.42922 | -0.045 | 2.448
17.5 | 1.076 | 0.43335 | -0.045 | 2.482
18 | 1.101 | 0.43711 | -0.046 | 2.518
18.5 | 1.128 | 0.45429 | -0.047 | 2.482
19 | 1.152 | 0.45609 | -0.047 | 2.527
19.5 | 1.178 | 0.47812 | -0.048 | 2.463
20 | 1.204 | 0.50078 | -0.049 | 2.405

## 8. Re 50k Mach 0.50 (2)
BIGFOIL.COM POLAR EXPORT
BC70
BC70 |  |  |  | Cl Max: | 1.2563 | at alpha= | 20 | deg
XFOIL ncrit=9 |  |  |  | L/D Max: | 29.6245 | at alpha= | 4.5 | deg
Re: | 50000 |  |  | Cd Min: | 0.33371 | at alpha= | 20 | deg
Mach: | 0.5 |  |  | Cl=0 at alpha= | -1.4471 | deg
|  |  |  | @ Cl=0.1, Cd= | 0.018948
|  |  |  | @ Cl=0.4, Cd= | 0.023504
|  |  |  | @ Cl=0.6, Cd= | 0.025327
alpha (deg) | Cl | Cd | Cm | Cl/Cd
-20 | -0.8901 | 0.29276 | 0.0899 | -3.0404
-19.5 | -0.8674 | 0.2854 | 0.0843 | -3.0392
-19 | -0.8473 | 0.28197 | 0.0774 | -3.0049
-18.5 | -0.8259 | 0.27465 | 0.0718 | -3.0071
-18 | -0.7987 | 0.2609 | 0.069 | -3.0613
-17.5 | -0.7756 | 0.25294 | 0.0643 | -3.0663
-17 | -0.7569 | 0.24899 | 0.0579 | -3.0399
-16.5 | -0.7341 | 0.23955 | 0.0535 | -3.0645
-16 | -0.7084 | 0.2291 | 0.0504 | -3.0921
-15.5 | -0.6895 | 0.22356 | 0.0451 | -3.0842
-15 | -0.6686 | 0.21537 | 0.0408 | -3.1044
-14.5 | -0.6448 | 0.2064 | 0.0377 | -3.124
-14 | -0.6316 | 0.20195 | 0.0323 | -3.1275
-13.5 | -0.6044 | 0.19113 | 0.0302 | -3.1622
-13 | -0.5944 | 0.18694 | 0.0251 | -3.1796
-12.5 | -0.567 | 0.17618 | 0.0233 | -3.2183
-12 | -0.5529 | 0.1695 | 0.0196 | -3.2619
-11.5 | -0.5384 | 0.16308 | 0.0166 | -3.3014
-11 | -0.5156 | 0.15369 | 0.0147 | -3.3548
-10.5 | -0.5044 | 0.14712 | 0.0117 | -3.4285
-10 | -0.5047 | 0.1434 | 0.0081 | -3.5195
-9.5 | -0.4901 | 0.13575 | 0.0062 | -3.6103
-9 | -0.4626 | 0.12551 | 0.0059 | -3.6858
-8.5 | -0.4461 | 0.11806 | 0.0049 | -3.7786
-8 | -0.4407 | 0.11233 | 0.0031 | -3.9233
-7.5 | -0.4288 | 0.10523 | 0.0019 | -4.0749
-7 | -0.4098 | 0.09768 | 0.0017 | -4.1953
-6.5 | -0.4014 | 0.0913 | 0.0011 | -4.3965
-6 | -0.3883 | 0.08468 | 0.0018 | -4.5855
-5.5 | -0.377 | 0.07842 | 0.0034 | -4.8074
-4.5 | -0.3437 | 0.05483 | -0.0405 | -6.2685
-4 | -0.3009 | 0.0447 | -0.0506 | -6.7315
-3.5 | -0.244 | 0.03591 | -0.0572 | -6.7948
-3 | -0.1789 | 0.02935 | -0.0608 | -6.0954
-2.5 | -0.1134 | 0.02469 | -0.0613 | -4.593
-2 | -0.0494 | 0.02128 | -0.0605 | -2.3214
-1.5 | -0.0038 | 0.01871 | -0.054 | -0.2031
-1 | 0.0321 | 0.01753 | -0.0485 | 1.8311
-0.5 | 0.0922 | 0.01869 | -0.052 | 4.9331
0 | 0.1424 | 0.02035 | -0.0543 | 6.9975
0.5 | 0.283 | 0.02226 | -0.0716 | 12.7134
1 | 0.4062 | 0.02357 | -0.0837 | 17.2338
1.5 | 0.5068 | 0.02454 | -0.0899 | 20.652
2 | 0.5967 | 0.02528 | -0.0923 | 23.6036
2.5 | 0.667 | 0.02629 | -0.0909 | 25.3709
3 | 0.7334 | 0.02719 | -0.0878 | 26.9732
3.5 | 0.7957 | 0.02806 | -0.0835 | 28.3571
4 | 0.8562 | 0.02924 | -0.0785 | 29.2818
4.5 | 0.9151 | 0.03089 | -0.0731 | 29.6245
5 | 0.9637 | 0.0336 | -0.0684 | 28.6815
5.5 | 1.0166 | 0.03584 | -0.0629 | 28.365
6 | 1.0578 | 0.03948 | -0.0576 | 26.7933
6.5 | 1.0925 | 0.04384 | -0.0518 | 24.9202
7 | 1.1078 | 0.05021 | -0.0468 | 22.0633
7.5 | 1.0801 | 0.06015 | -0.0459 | 17.9568
8 | 1.0329 | 0.07243 | -0.0497 | 14.2607
8.5 | 0.9901 | 0.08815 | -0.0598 | 11.232
9 | 0.9623 | 0.10237 | -0.0678 | 9.4002
9.5 | 0.9436 | 0.11554 | -0.0745 | 8.1669
10 | 0.9394 | 0.12688 | -0.0786 | 7.4038
10.5 | 0.9421 | 0.1373 | -0.0817 | 6.8616
12.5 | 0.9537 | 0.18865 | -0.1115 | 5.0554
13 | 0.96 | 0.19645 | -0.1167 | 4.8867
13.5 | 0.9775 | 0.20554 | -0.1203 | 4.7558
14 | 0.9955 | 0.21461 | -0.1243 | 4.6386
14.5 | 1.0178 | 0.22519 | -0.128 | 4.5197
15 | 1.0411 | 0.23587 | -0.1314 | 4.4139
15.5 | 1.065 | 0.2469 | -0.1349 | 4.3135
16 | 1.0754 | 0.25147 | -0.1422 | 4.2765
16.5 | 1.0987 | 0.26228 | -0.1465 | 4.189
17 | 1.1237 | 0.27329 | -0.1503 | 4.1117
17.5 | 1.1388 | 0.27892 | -0.1577 | 4.0829
18 | 1.165 | 0.29157 | -0.1613 | 3.9956
18.5 | 1.1831 | 0.29761 | -0.1684 | 3.9753
19 | 1.2105 | 0.31229 | -0.1717 | 3.8762
19.5 | 1.2271 | 0.3162 | -0.18 | 3.8808
20 | 1.2563 | 0.33371 | -0.1823 | 3.7646

## 9. Re 100k Mach 0.00 (1)
BIGFOIL.COM POLAR EXPORT
BC70
BC70 |  |  |  | Cl Max: | 1.039 | at alpha= | 6.5 | deg
JavaFoil+Calcfoil stall+Eppler ext transition |  |  |  | L/D Max: | 44.079 | at alpha= | 4.5 | deg
Re: | 100000 |  |  | Cd Min: | 0.01525 | at alpha= | -0.5 | deg
Mach: | 0 |  |  | Cl=0 at alpha= | -2.8611 | deg
|  |  |  | @ Cl=0.1, Cd= | 0.017183
|  |  |  | @ Cl=0.4, Cd= | 0.015494
|  |  |  | @ Cl=0.6, Cd= | 0.016409
alpha (deg) | Cl | Cd | Cm | Cl/Cd
-14.5 | -0.259 | 0.21498 | -0.02 | -1.206
-14 | -0.273 | 0.19458 | -0.02 | -1.403
-13.5 | -0.287 | 0.18265 | -0.02 | -1.571
-13 | -0.301 | 0.173 | -0.02 | -1.74
-12.5 | -0.315 | 0.15653 | -0.02 | -2.01
-12 | -0.328 | 0.14313 | -0.02 | -2.29
-11.5 | -0.34 | 0.1325 | -0.019 | -2.565
-11 | -0.35 | 0.14537 | -0.019 | -2.411
-10.5 | -0.359 | 0.11635 | -0.019 | -3.086
-10 | -0.365 | 0.12298 | -0.019 | -2.969
-9.5 | -0.368 | 0.10898 | -0.019 | -3.376
-9 | -0.367 | 0.09879 | -0.019 | -3.714
-8.5 | -0.362 | 0.09081 | -0.019 | -3.982
-8 | -0.352 | 0.08273 | -0.018 | -4.25
-7.5 | -0.337 | 0.0753 | -0.018 | -4.469
-7 | -0.316 | 0.06786 | -0.019 | -4.662
-6.5 | -0.291 | 0.06187 | -0.018 | -4.706
-6 | -0.261 | 0.05636 | -0.019 | -4.636
-5.5 | -0.227 | 0.05221 | -0.019 | -4.35
-5 | -0.189 | 0.04854 | -0.019 | -3.902
-4.5 | -0.149 | 0.04518 | -0.019 | -3.29
-4 | -0.105 | 0.04269 | -0.02 | -2.469
-3.5 | -0.061 | 0.04084 | -0.021 | -1.486
-3 | -0.015 | 0.03909 | -0.023 | -0.382
-2.5 | 0.039 | 0.01799 | -0.063 | 2.186
-2 | 0.098 | 0.0172 | -0.063 | 5.682
-1.5 | 0.156 | 0.01671 | -0.063 | 9.352
-1 | 0.215 | 0.01624 | -0.063 | 13.232
-0.5 | 0.273 | 0.01525 | -0.064 | 17.909
0 | 0.332 | 0.01534 | -0.064 | 21.62
0.5 | 0.39 | 0.01547 | -0.064 | 25.215
1 | 0.448 | 0.01561 | -0.064 | 28.717
1.5 | 0.506 | 0.01594 | -0.064 | 31.747
2 | 0.564 | 0.01621 | -0.064 | 34.792
2.5 | 0.622 | 0.01653 | -0.064 | 37.624
3 | 0.679 | 0.01694 | -0.065 | 40.092
3.5 | 0.736 | 0.01778 | -0.065 | 41.43
4 | 0.793 | 0.0184 | -0.065 | 43.108
4.5 | 0.848 | 0.01924 | -0.065 | 44.079
5 | 0.901 | 0.02049 | -0.065 | 43.958
5.5 | 0.95 | 0.0217 | -0.065 | 43.795
6 | 0.997 | 0.02341 | -0.065 | 42.592
6.5 | 1.039 | 0.0244 | -0.066 | 42.591
7 | 0.861 | 0.05343 | -0.023 | 16.122
7.5 | 0.885 | 0.05745 | -0.021 | 15.403
8 | 0.903 | 0.06213 | -0.02 | 14.54
8.5 | 0.916 | 0.06786 | -0.018 | 13.496
9 | 0.922 | 0.07314 | -0.018 | 12.609
9.5 | 0.922 | 0.07991 | -0.018 | 11.544
10 | 0.915 | 0.08724 | -0.017 | 10.488
10.5 | 0.899 | 0.09522 | -0.018 | 9.438
11 | 0.876 | 0.10774 | -0.018 | 8.135
11.5 | 0.849 | 0.11766 | -0.017 | 7.216

## 10. Re 100k Mach 0.00 (2)
BIGFOIL.COM POLAR EXPORT
BC70
BC70 |  |  |  | Cl Max: | 1.229 | at alpha= | 10 | deg
XFOIL ncrit=9 |  |  |  | L/D Max: | 53.0145 | at alpha= | 6 | deg
Re: | 100000 |  |  | Cd Min: | 0.25568 | at alpha= | -19.5 | deg
Mach: | 0 |  |  | Cl=0 at alpha= | -2.0413 | deg
|  |  |  | @ Cl=0.1, Cd= | 0.011962
|  |  |  | @ Cl=0.4, Cd= | 0.012526
|  |  |  | @ Cl=0.6, Cd= | 0.013274
alpha (deg) | Cl | Cd | Cm | Cl/Cd
-19.5 | -0.7818 | 0.25568 | 0.07 | -3.0577
-19 | -0.7635 | 0.24818 | 0.0671 | -3.0764
-18.5 | -0.7458 | 0.24167 | 0.0634 | -3.086
-18 | -0.7281 | 0.23524 | 0.0595 | -3.0951
-17.5 | -0.7107 | 0.22884 | 0.0555 | -3.1057
-17 | -0.6937 | 0.22297 | 0.051 | -3.1112
-16.5 | -0.6818 | 0.22028 | 0.0448 | -3.0952
-16 | -0.6776 | 0.21946 | 0.0385 | -3.0876
-15.5 | -0.6454 | 0.2022 | 0.04 | -3.1919
-15 | -0.6286 | 0.1953 | 0.0373 | -3.2186
-14.5 | -0.6133 | 0.18863 | 0.034 | -3.2513
-14 | -0.6008 | 0.18289 | 0.0295 | -3.285
-13.5 | -0.6001 | 0.18042 | 0.0231 | -3.3261
-13 | -0.598 | 0.17619 | 0.017 | -3.3941
-12.5 | -0.5606 | 0.16072 | 0.0212 | -3.4881
-12 | -0.5475 | 0.15382 | 0.0188 | -3.5594
-11.5 | -0.5398 | 0.14767 | 0.0146 | -3.6554
-11 | -0.5459 | 0.14388 | 0.0068 | -3.7941
-10.5 | -0.5216 | 0.13264 | 0.0086 | -3.9324
-10 | -0.5068 | 0.12549 | 0.0074 | -4.0386
-9.5 | -0.5057 | 0.11953 | 0.0015 | -4.2307
-9 | -0.5183 | 0.11467 | -0.0097 | -4.5199
-8.5 | -0.4817 | 0.10436 | -0.002 | -4.6158
-8 | -0.4942 | 0.09864 | -0.015 | -5.0101
-7.5 | -0.4686 | 0.09047 | -0.0091 | -5.1796
-7 | -0.4611 | 0.08196 | -0.0192 | -5.6259
-6.5 | -0.44 | 0.07249 | -0.0327 | -6.0698
-6 | -0.4134 | 0.06436 | -0.0372 | -6.4232
-5.5 | -0.3837 | 0.05722 | -0.0389 | -6.7057
-5 | -0.3181 | 0.03883 | -0.0559 | -8.1921
-4.5 | -0.2578 | 0.02757 | -0.0585 | -9.3507
-4 | -0.2027 | 0.02303 | -0.0581 | -8.8016
-3.5 | -0.1505 | 0.01907 | -0.0572 | -7.892
-3 | -0.0975 | 0.01632 | -0.0564 | -5.9743
-2.5 | -0.0411 | 0.01311 | -0.0574 | -3.135
-2 | 0.0037 | 0.01206 | -0.0546 | 0.3068
-1.5 | 0.0368 | 0.0114 | -0.0492 | 3.2281
-1 | 0.0902 | 0.01185 | -0.0504 | 7.6118
-0.5 | 0.1488 | 0.01252 | -0.0531 | 11.885
0 | 0.2622 | 0.01276 | -0.0653 | 20.5486
0.5 | 0.3664 | 0.0126 | -0.0744 | 29.0794
1 | 0.4388 | 0.01244 | -0.0762 | 35.2733
1.5 | 0.4967 | 0.01249 | -0.0748 | 39.7678
2 | 0.5482 | 0.01284 | -0.0726 | 42.6947
2.5 | 0.5995 | 0.01327 | -0.0706 | 45.1771
3 | 0.6511 | 0.01368 | -0.0688 | 47.595
3.5 | 0.7028 | 0.01411 | -0.0671 | 49.8086
4 | 0.7543 | 0.01483 | -0.0655 | 50.8631
4.5 | 0.8055 | 0.01574 | -0.064 | 51.1753
5 | 0.8561 | 0.01651 | -0.0625 | 51.8534
5.5 | 0.9056 | 0.0171 | -0.0608 | 52.9591
6 | 0.9532 | 0.01798 | -0.059 | 53.0145
6.5 | 0.9984 | 0.01945 | -0.0572 | 51.3316
7 | 1.0405 | 0.02129 | -0.0554 | 48.8727
7.5 | 1.0772 | 0.02417 | -0.0532 | 44.5676
8 | 1.1118 | 0.02824 | -0.0503 | 39.3697
8.5 | 1.1509 | 0.03279 | -0.0476 | 35.0991
9 | 1.1901 | 0.03897 | -0.0454 | 30.5389
9.5 | 1.2183 | 0.0449 | -0.0421 | 27.1336
10 | 1.229 | 0.05312 | -0.0382 | 23.1363
10.5 | 1.2086 | 0.06287 | -0.0338 | 19.2238
11 | 1.164 | 0.07214 | -0.0309 | 16.1353
11.5 | 1.1132 | 0.08444 | -0.0361 | 13.1833
12 | 1.06 | 0.10218 | -0.0489 | 10.3739
12.5 | 1.0223 | 0.1207 | -0.0598 | 8.4698
13 | 0.9808 | 0.14889 | -0.0748 | 6.5874
13.5 | 0.9409 | 0.17799 | -0.0948 | 5.2863
14 | 0.9764 | 0.1866 | -0.0901 | 5.2326
14.5 | 0.9549 | 0.19534 | -0.1028 | 4.8884
15 | 0.9708 | 0.20333 | -0.1051 | 4.7745

## 11. Re 100k Mach 0.10 (1)
BIGFOIL.COM POLAR EXPORT
BC70
BC70 |  |  |  | Cl Max: | 1.043 | at alpha= | 6.5 | deg
JavaFoil+Calcfoil stall+Eppler ext transition |  |  |  | L/D Max: | 44.09 | at alpha= | 4.5 | deg
Re: | 100000 |  |  | Cd Min: | 0.01527 | at alpha= | -0.5 | deg
Mach: | 0.1 |  |  | Cl=0 at alpha= | -2.8636 | deg
|  |  |  | @ Cl=0.1, Cd= | 0.017214
|  |  |  | @ Cl=0.4, Cd= | 0.015509
|  |  |  | @ Cl=0.6, Cd= | 0.016432
alpha (deg) | Cl | Cd | Cm | Cl/Cd
-14 | -0.237 | 0.20323 | -0.02 | -1.164
-13.5 | -0.252 | 0.18753 | -0.02 | -1.345
-13 | -0.268 | 0.17602 | -0.02 | -1.525
-12.5 | -0.284 | 0.16274 | -0.02 | -1.747
-12 | -0.3 | 0.15078 | -0.02 | -1.99
-11.5 | -0.315 | 0.13791 | -0.02 | -2.283
-11 | -0.328 | 0.12596 | -0.02 | -2.607
-10.5 | -0.34 | 0.11586 | -0.019 | -2.935
-10 | -0.349 | 0.1241 | -0.019 | -2.812
-9.5 | -0.355 | 0.11296 | -0.019 | -3.141
-9 | -0.357 | 0.10491 | -0.019 | -3.4
-8.5 | -0.354 | 0.09301 | -0.018 | -3.805
-8 | -0.346 | 0.08423 | -0.018 | -4.109
-7.5 | -0.333 | 0.07493 | -0.018 | -4.443
-7 | -0.314 | 0.06899 | -0.018 | -4.555
-6.5 | -0.29 | 0.06263 | -0.019 | -4.634
-6 | -0.261 | 0.05687 | -0.019 | -4.591
-5.5 | -0.227 | 0.05272 | -0.019 | -4.314
-5 | -0.19 | 0.0489 | -0.019 | -3.883
-4.5 | -0.149 | 0.04544 | -0.019 | -3.283
-4 | -0.106 | 0.04303 | -0.02 | -2.459
-3.5 | -0.061 | 0.04095 | -0.021 | -1.488
-3 | -0.015 | 0.03908 | -0.023 | -0.384
-2.5 | 0.04 | 0.01807 | -0.063 | 2.187
-2 | 0.098 | 0.01723 | -0.063 | 5.7
-1.5 | 0.157 | 0.01675 | -0.064 | 9.381
-1 | 0.216 | 0.01627 | -0.064 | 13.271
-0.5 | 0.275 | 0.01527 | -0.064 | 17.978
0 | 0.333 | 0.01537 | -0.064 | 21.695
0.5 | 0.392 | 0.01549 | -0.064 | 25.3
1 | 0.45 | 0.01563 | -0.064 | 28.82
1.5 | 0.509 | 0.01598 | -0.064 | 31.835
2 | 0.567 | 0.01625 | -0.065 | 34.884
2.5 | 0.625 | 0.01657 | -0.065 | 37.727
3 | 0.683 | 0.01699 | -0.065 | 40.18
3.5 | 0.74 | 0.01784 | -0.065 | 41.494
4 | 0.797 | 0.01846 | -0.065 | 43.175
4.5 | 0.852 | 0.01933 | -0.065 | 44.09
5 | 0.905 | 0.0206 | -0.065 | 43.917
5.5 | 0.955 | 0.02183 | -0.066 | 43.737
6 | 1.001 | 0.02356 | -0.066 | 42.494
6.5 | 1.043 | 0.02455 | -0.066 | 42.495
7 | 0.864 | 0.05373 | -0.023 | 16.075
7.5 | 0.887 | 0.05764 | -0.02 | 15.379
8 | 0.904 | 0.06223 | -0.019 | 14.521
8.5 | 0.914 | 0.06796 | -0.018 | 13.455
9 | 0.919 | 0.0741 | -0.018 | 12.399
9.5 | 0.916 | 0.08133 | -0.018 | 11.265
10 | 0.905 | 0.08787 | -0.018 | 10.304
10.5 | 0.885 | 0.09842 | -0.018 | 8.994
11 | 0.858 | 0.10925 | -0.018 | 7.857
11.5 | 0.826 | 0.11915 | -0.017 | 6.936

## 12. Re 100k Mach 0.10 (2)
BIGFOIL.COM POLAR EXPORT
BC70
BC70 |  |  |  | Cl Max: | 1.2226 | at alpha= | 10 | deg
XFOIL ncrit=9 |  |  |  | L/D Max: | 52.936 | at alpha= | 5.5 | deg
Re: | 100000 |  |  | Cd Min: | 0.25605 | at alpha= | -19.5 | deg
Mach: | 0.1 |  |  | Cl=0 at alpha= | -2.0413 | deg
|  |  |  | @ Cl=0.1, Cd= | 0.012009
|  |  |  | @ Cl=0.4, Cd= | 0.012536
|  |  |  | @ Cl=0.6, Cd= | 0.0133
alpha (deg) | Cl | Cd | Cm | Cl/Cd
-19.5 | -0.784 | 0.25605 | 0.0708 | -3.0619
-19 | -0.7657 | 0.24884 | 0.0676 | -3.0771
-18.5 | -0.7478 | 0.24232 | 0.0638 | -3.086
-18 | -0.73 | 0.23586 | 0.0599 | -3.0951
-17.5 | -0.7123 | 0.22944 | 0.0558 | -3.1045
-17 | -0.6954 | 0.22377 | 0.051 | -3.1077
-16.5 | -0.6841 | 0.2215 | 0.0447 | -3.0885
-16 | -0.68 | 0.22069 | 0.0384 | -3.0812
-15.5 | -0.646 | 0.20258 | 0.0404 | -3.1889
-15 | -0.6292 | 0.19573 | 0.0375 | -3.2146
-14.5 | -0.6138 | 0.18906 | 0.0341 | -3.2466
-14 | -0.6021 | 0.18372 | 0.0293 | -3.2773
-13.5 | -0.602 | 0.18145 | 0.0228 | -3.3177
-13 | -0.5813 | 0.16992 | 0.0216 | -3.421
-12.5 | -0.5598 | 0.16105 | 0.0214 | -3.4759
-12 | -0.5469 | 0.15417 | 0.0188 | -3.5474
-11.5 | -0.5409 | 0.14842 | 0.0141 | -3.6444
-11 | -0.547 | 0.14466 | 0.0063 | -3.7813
-10.5 | -0.5188 | 0.13285 | 0.0092 | -3.9052
-10 | -0.5056 | 0.12584 | 0.0074 | -4.0178
-9.5 | -0.5074 | 0.12031 | 0.0005 | -4.2174
-9 | -0.5002 | 0.11187 | -0.0027 | -4.4713
-8.5 | -0.4807 | 0.10478 | -0.0022 | -4.5877
-8 | -0.4951 | 0.09922 | -0.0167 | -4.9899
-7.5 | -0.4678 | 0.0909 | -0.0095 | -5.1463
-7 | -0.4594 | 0.08272 | -0.017 | -5.5537
-6.5 | -0.4403 | 0.07335 | -0.0307 | -6.0027
-6 | -0.4143 | 0.06511 | -0.0361 | -6.3631
-5.5 | -0.385 | 0.05787 | -0.0382 | -6.6528
-5 | -0.3159 | 0.03748 | -0.0568 | -8.4285
-4.5 | -0.2606 | 0.02805 | -0.0586 | -9.2906
-4 | -0.2052 | 0.02341 | -0.0583 | -8.7655
-3.5 | -0.1526 | 0.01924 | -0.0575 | -7.9314
-3 | -0.0994 | 0.01654 | -0.0566 | -6.0097
-2.5 | -0.0422 | 0.01325 | -0.0577 | -3.1849
-2 | 0.0038 | 0.01217 | -0.0552 | 0.31224
-1.5 | 0.0357 | 0.01143 | -0.0493 | 3.1234
-1 | 0.0895 | 0.0119 | -0.0506 | 7.521
-0.5 | 0.1542 | 0.01257 | -0.0543 | 12.2673
0 | 0.2678 | 0.01277 | -0.0664 | 20.971
0.5 | 0.3682 | 0.01261 | -0.0746 | 29.199
1 | 0.4416 | 0.01244 | -0.0765 | 35.4984
1.5 | 0.4988 | 0.01253 | -0.0749 | 39.8085
2 | 0.5506 | 0.01289 | -0.0727 | 42.7153
2.5 | 0.6024 | 0.01332 | -0.0707 | 45.2252
3 | 0.6543 | 0.01374 | -0.0689 | 47.6201
3.5 | 0.7064 | 0.01419 | -0.0672 | 49.7815
4 | 0.7583 | 0.01494 | -0.0655 | 50.7564
4.5 | 0.8097 | 0.01584 | -0.0641 | 51.1174
5 | 0.8606 | 0.01662 | -0.0625 | 51.781
5.5 | 0.9105 | 0.0172 | -0.0608 | 52.936
6 | 0.9581 | 0.01814 | -0.0589 | 52.817
6.5 | 1.0034 | 0.0197 | -0.0571 | 50.934
7 | 1.0454 | 0.02158 | -0.0552 | 48.443
7.5 | 1.0817 | 0.02463 | -0.0527 | 43.918
8 | 1.1163 | 0.02907 | -0.0497 | 38.4004
8.5 | 1.1561 | 0.03354 | -0.047 | 34.4693
9 | 1.1937 | 0.03991 | -0.0446 | 29.9098
9.5 | 1.2182 | 0.04625 | -0.0411 | 26.3395
10 | 1.2226 | 0.05472 | -0.037 | 22.3428
10.5 | 1.1973 | 0.06418 | -0.0328 | 18.6553
11 | 1.1509 | 0.07362 | -0.0313 | 15.633
11.5 | 1.1 | 0.08702 | -0.0386 | 12.6408
12 | 1.0485 | 0.10561 | -0.0519 | 9.928
12.5 | 1.0164 | 0.12319 | -0.0615 | 8.2507
13 | 0.9786 | 0.15047 | -0.076 | 6.5036
13.5 | 0.9423 | 0.17878 | -0.0952 | 5.2707
14 | 0.9725 | 0.18716 | -0.0924 | 5.1961
14.5 | 0.9567 | 0.19612 | -0.1034 | 4.8781
15 | 0.9709 | 0.2041 | -0.1063 | 4.757

## 13. Re 100k Mach 0.25 (1)
BIGFOIL.COM POLAR EXPORT
BC70
BC70 |  |  |  | Cl Max: | 1.023 | at alpha= | 6 | deg
JavaFoil+Calcfoil stall+Eppler ext transition |  |  |  | L/D Max: | 43.979 | at alpha= | 4.5 | deg
Re: | 100000 |  |  | Cd Min: | 0.01538 | at alpha= | -0.5 | deg
Mach: | 0.25 |  |  | Cl=0 at alpha= | -2.8661 | deg
|  |  |  | @ Cl=0.1, Cd= | 0.017433
|  |  |  | @ Cl=0.4, Cd= | 0.015613
|  |  |  | @ Cl=0.6, Cd= | 0.01656
alpha (deg) | Cl | Cd | Cm | Cl/Cd
-12.5 | -0.055 | 0.23236 | -0.022 | -0.236
-12 | -0.052 | 0.20027 | -0.022 | -0.26
-11.5 | -0.049 | 0.17985 | -0.021 | -0.274
-11 | -0.096 | 0.16354 | -0.021 | -0.584
-10.5 | -0.156 | 0.14649 | -0.021 | -1.064
-10 | -0.2 | 0.12942 | -0.021 | -1.542
-9.5 | -0.236 | 0.11786 | -0.02 | -1.999
-9 | -0.264 | 0.10136 | -0.02 | -2.609
-8.5 | -0.285 | 0.11574 | -0.02 | -2.466
-8 | -0.298 | 0.10018 | -0.02 | -2.974
-7.5 | -0.301 | 0.08793 | -0.019 | -3.426
-7 | -0.295 | 0.07792 | -0.019 | -3.79
-6.5 | -0.281 | 0.06847 | -0.019 | -4.097
-6 | -0.258 | 0.06088 | -0.019 | -4.231
-5.5 | -0.228 | 0.05478 | -0.019 | -4.156
-5 | -0.192 | 0.05017 | -0.019 | -3.827
-4.5 | -0.152 | 0.0466 | -0.02 | -3.259
-4 | -0.108 | 0.04372 | -0.02 | -2.474
-3.5 | -0.062 | 0.04134 | -0.021 | -1.51
-3 | -0.015 | 0.03937 | -0.023 | -0.391
-2.5 | 0.041 | 0.01821 | -0.065 | 2.228
-2 | 0.101 | 0.01742 | -0.065 | 5.791
-1.5 | 0.161 | 0.01699 | -0.065 | 9.503
-1 | 0.222 | 0.01657 | -0.065 | 13.395
-0.5 | 0.282 | 0.01538 | -0.066 | 18.346
0 | 0.343 | 0.01548 | -0.066 | 22.131
0.5 | 0.403 | 0.01562 | -0.066 | 25.793
1 | 0.463 | 0.01577 | -0.066 | 29.35
1.5 | 0.523 | 0.01616 | -0.066 | 32.343
2 | 0.582 | 0.01644 | -0.066 | 35.421
2.5 | 0.642 | 0.01684 | -0.067 | 38.126
3 | 0.701 | 0.01736 | -0.067 | 40.411
3.5 | 0.76 | 0.01814 | -0.067 | 41.916
4 | 0.818 | 0.01892 | -0.067 | 43.249
4.5 | 0.875 | 0.01989 | -0.067 | 43.979
5 | 0.928 | 0.02127 | -0.067 | 43.644
5.5 | 0.978 | 0.02251 | -0.067 | 43.442
6 | 1.023 | 0.0244 | -0.068 | 41.932
6.5 | 0.852 | 0.05081 | -0.027 | 16.779
7 | 0.875 | 0.05493 | -0.022 | 15.933
7.5 | 0.892 | 0.05986 | -0.02 | 14.895
8 | 0.899 | 0.06522 | -0.019 | 13.789
8.5 | 0.897 | 0.07291 | -0.018 | 12.302
9 | 0.884 | 0.08075 | -0.018 | 10.945
9.5 | 0.859 | 0.09087 | -0.018 | 9.454
10 | 0.82 | 0.10488 | -0.018 | 7.823
10.5 | 0.765 | 0.11305 | -0.018 | 6.77
11 | 0.699 | 0.12785 | -0.019 | 5.467

## 14. Re 100k Mach 0.25 (2)
BIGFOIL.COM POLAR EXPORT
BC70
BC70 |  |  |  | Cl Max: | 1.2026 | at alpha= | 9 | deg
XFOIL ncrit=9 |  |  |  | L/D Max: | 52.4524 | at alpha= | 5.5 | deg
Re: | 100000 |  |  | Cd Min: | 0.26757 | at alpha= | -20 | deg
Mach: | 0.25 |  |  | Cl=0 at alpha= | -2.0218 | deg
|  |  |  | @ Cl=0.1, Cd= | 0.012271
|  |  |  | @ Cl=0.4, Cd= | 0.012577
|  |  |  | @ Cl=0.6, Cd= | 0.013474
alpha (deg) | Cl | Cd | Cm | Cl/Cd
-20 | -0.8166 | 0.26757 | 0.0774 | -3.0519
-19.5 | -0.7974 | 0.25957 | 0.0742 | -3.072
-19 | -0.7784 | 0.25276 | 0.0702 | -3.0796
-18.5 | -0.7595 | 0.24608 | 0.066 | -3.0864
-18 | -0.7407 | 0.23943 | 0.0617 | -3.0936
-17.5 | -0.7221 | 0.23317 | 0.0571 | -3.0969
-17 | -0.7068 | 0.22964 | 0.0509 | -3.0779
-16.5 | -0.698 | 0.22849 | 0.0445 | -3.0548
-16 | -0.6698 | 0.21247 | 0.0446 | -3.1524
-15.5 | -0.6509 | 0.20502 | 0.042 | -3.1748
-15 | -0.6336 | 0.19816 | 0.0385 | -3.1974
-14.5 | -0.618 | 0.19188 | 0.0342 | -3.2208
-14 | -0.612 | 0.18927 | 0.0278 | -3.2335
-13.5 | -0.6106 | 0.18641 | 0.0216 | -3.2756
-13 | -0.573 | 0.17001 | 0.0245 | -3.3704
-12.5 | -0.5577 | 0.16292 | 0.022 | -3.4232
-12 | -0.5463 | 0.15646 | 0.0182 | -3.4916
-11.5 | -0.55 | 0.15326 | 0.0111 | -3.5887
-11 | -0.5282 | 0.14224 | 0.0111 | -3.7134
-10.5 | -0.51 | 0.13447 | 0.0103 | -3.7927
-10 | -0.5036 | 0.12821 | 0.0061 | -3.9279
-9.5 | -0.5148 | 0.12441 | -0.0037 | -4.1379
-9 | -0.4804 | 0.11328 | 0.0017 | -4.2408
-8.5 | -0.4879 | 0.10832 | -0.0072 | -4.5042
-8 | -0.4631 | 0.09934 | -0.0045 | -4.6618
-7.5 | -0.4763 | 0.09398 | -0.0197 | -5.0681
-7 | -0.4495 | 0.08556 | -0.0115 | -5.2536
-6.5 | -0.4377 | 0.07739 | -0.0205 | -5.6558
-6 | -0.4167 | 0.06896 | -0.0291 | -6.0426
-5.5 | -0.3903 | 0.06124 | -0.0337 | -6.3733
-4.5 | -0.2759 | 0.03089 | -0.0587 | -8.9317
-4 | -0.2194 | 0.02533 | -0.0592 | -8.6617
-3.5 | -0.1645 | 0.02034 | -0.0587 | -8.0875
-3 | -0.1095 | 0.01753 | -0.0577 | -6.2464
-2.5 | -0.0505 | 0.01449 | -0.0583 | -3.4852
-2 | 0.0023 | 0.01274 | -0.0576 | 0.18053
-1.5 | 0.0332 | 0.01171 | -0.0503 | 2.8352
-1 | 0.0857 | 0.01219 | -0.0515 | 7.0304
-0.5 | 0.1808 | 0.01273 | -0.0605 | 14.2027
0 | 0.2959 | 0.01277 | -0.072 | 23.1715
0.5 | 0.3874 | 0.01259 | -0.0776 | 30.7705
1 | 0.4544 | 0.01252 | -0.0776 | 36.2939
1.5 | 0.5107 | 0.01276 | -0.0756 | 40.0235
2 | 0.5645 | 0.01317 | -0.0735 | 42.8626
2.5 | 0.6182 | 0.01363 | -0.0716 | 45.3558
3 | 0.6723 | 0.01404 | -0.0697 | 47.8846
3.5 | 0.7263 | 0.01463 | -0.0678 | 49.6446
4 | 0.78 | 0.01552 | -0.0662 | 50.2577
4.5 | 0.8333 | 0.01642 | -0.0645 | 50.7491
5 | 0.8858 | 0.01713 | -0.0626 | 51.7104
5.5 | 0.9368 | 0.01786 | -0.0605 | 52.4524
6 | 0.9852 | 0.01918 | -0.0583 | 51.366
6.5 | 1.0305 | 0.02104 | -0.056 | 48.9781
7 | 1.0706 | 0.02348 | -0.0534 | 45.5963
7.5 | 1.1055 | 0.02748 | -0.05 | 40.2293
8 | 1.1433 | 0.03218 | -0.0468 | 35.5283
8.5 | 1.1799 | 0.03796 | -0.0436 | 31.0827
9 | 1.2026 | 0.04554 | -0.0401 | 26.4076
9.5 | 1.2009 | 0.0532 | -0.0356 | 22.5733
10 | 1.175 | 0.06151 | -0.0315 | 19.1026
10.5 | 1.1341 | 0.07122 | -0.0321 | 15.9239
11 | 1.0891 | 0.0847 | -0.0401 | 12.8583
11.5 | 1.0469 | 0.10144 | -0.0514 | 10.3204
12 | 1.017 | 0.11788 | -0.0604 | 8.6274
12.5 | 0.9735 | 0.14497 | -0.0762 | 6.7152
13.5 | 0.9582 | 0.18331 | -0.0961 | 5.2272
14 | 0.9615 | 0.19094 | -0.1014 | 5.0356

## 15. Re 100k Mach 0.50 (1)
BIGFOIL.COM POLAR EXPORT
BC70
BC70 |  |  |  | Cl Max: | 1.204 | at alpha= | 20 | deg
JavaFoil+Calcfoil stall+Eppler ext transition |  |  |  | L/D Max: | 44.216 | at alpha= | 5.5 | deg
Re: | 100000 |  |  | Cd Min: | 0.01601 | at alpha= | 0 | deg
Mach: | 0.5 |  |  | Cl=0 at alpha= | -2.8396 | deg
|  |  |  | @ Cl=0.1, Cd= | 0.022068
|  |  |  | @ Cl=0.4, Cd= | 0.016096
|  |  |  | @ Cl=0.6, Cd= | 0.017065
alpha (deg) | Cl | Cd | Cm | Cl/Cd
-20 | -0.927 | 0.34983 | -0.038 | -2.65
-19.5 | -0.901 | 0.34472 | -0.038 | -2.613
-19 | -0.872 | 0.33192 | -0.037 | -2.627
-18.5 | -0.846 | 0.33064 | -0.037 | -2.558
-18 | -0.819 | 0.32487 | -0.037 | -2.522
-17.5 | -0.793 | 0.30347 | -0.037 | -2.613
-17 | -0.767 | 0.31236 | -0.037 | -2.454
-16.5 | -0.738 | 0.29127 | -0.035 | -2.535
-16 | -0.712 | 0.27763 | -0.035 | -2.563
-15.5 | -0.685 | 0.27917 | -0.035 | -2.454
-15 | -0.658 | 0.27433 | -0.035 | -2.4
-14.5 | -0.632 | 0.27133 | -0.035 | -2.328
-14 | -0.604 | 0.24832 | -0.034 | -2.432
-13.5 | -0.577 | 0.2376 | -0.033 | -2.428
-13 | -0.55 | 0.23354 | -0.033 | -2.355
-12.5 | -0.523 | 0.22974 | -0.033 | -2.278
-12 | -0.496 | 0.22227 | -0.033 | -2.233
-11.5 | -0.469 | 0.2088 | -0.031 | -2.244
-11 | -0.442 | 0.20375 | -0.031 | -2.168
-10.5 | -0.415 | 0.19526 | -0.031 | -2.124
-10 | -0.388 | 0.19199 | -0.031 | -2.02
-9.5 | -0.36 | 0.18097 | -0.029 | -1.992
-9 | -0.333 | 0.17168 | -0.029 | -1.942
-8.5 | -0.306 | 0.16839 | -0.029 | -1.82
-8 | -0.279 | 0.17275 | -0.029 | -1.617
-7.5 | -0.252 | 0.15445 | -0.027 | -1.633
-7 | -0.225 | 0.15244 | -0.027 | -1.477
-6.5 | -0.198 | 0.09443 | -0.025 | -2.097
-6 | -0.171 | 0.06827 | -0.026 | -2.504
-5.5 | -0.144 | 0.08277 | -0.024 | -1.738
-5 | -0.117 | 0.05902 | -0.023 | -1.979
-4.5 | -0.149 | 0.05876 | -0.023 | -2.54
-4 | -0.115 | 0.04874 | -0.022 | -2.35
-3.5 | -0.068 | 0.04454 | -0.022 | -1.528
-3 | -0.017 | 0.04178 | -0.024 | -0.407
-2.5 | 0.036 | 0.03973 | -0.027 | 0.911
-2 | 0.113 | 0.01848 | -0.073 | 6.092
-1.5 | 0.18 | 0.01779 | -0.073 | 10.14
-1 | 0.248 | 0.01744 | -0.073 | 14.225
-0.5 | 0.315 | 0.01709 | -0.073 | 18.453
0 | 0.383 | 0.01601 | -0.074 | 23.923
0.5 | 0.45 | 0.01635 | -0.074 | 27.536
1 | 0.517 | 0.01665 | -0.074 | 31.059
1.5 | 0.584 | 0.01695 | -0.074 | 34.45
2 | 0.651 | 0.01743 | -0.074 | 37.341
2.5 | 0.717 | 0.01808 | -0.074 | 39.671
3 | 0.783 | 0.0191 | -0.075 | 41.001
3.5 | 0.848 | 0.01998 | -0.075 | 42.453
4 | 0.912 | 0.02109 | -0.075 | 43.244
4.5 | 0.972 | 0.02291 | -0.075 | 42.443
5 | 1.026 | 0.02467 | -0.075 | 41.582
5.5 | 1.058 | 0.02393 | -0.075 | 44.216
6 | 0.873 | 0.05181 | -0.025 | 16.844
6.5 | 0.857 | 0.05975 | -0.022 | 14.336
7 | 0.526 | 0.07541 | -0.021 | 6.97
7.5 | 0.552 | 0.09407 | -0.024 | 5.868
8 | 0.578 | 0.12656 | -0.025 | 4.57
8.5 | 0.605 | 0.10424 | -0.028 | 5.803
9 | 0.631 | 0.16906 | -0.03 | 3.734
9.5 | 0.658 | 0.17574 | -0.031 | 3.742
10 | 0.684 | 0.1924 | -0.031 | 3.553
10.5 | 0.71 | 0.20682 | -0.033 | 3.433
11 | 0.736 | 0.21325 | -0.034 | 3.453
11.5 | 0.763 | 0.21876 | -0.036 | 3.488
12 | 0.789 | 0.2316 | -0.036 | 3.406
12.5 | 0.815 | 0.24325 | -0.038 | 3.352
13 | 0.841 | 0.25334 | -0.038 | 3.32
13.5 | 0.868 | 0.25755 | -0.04 | 3.37
14 | 0.893 | 0.26404 | -0.04 | 3.384
14.5 | 0.92 | 0.28573 | -0.042 | 3.221
15 | 0.946 | 0.29226 | -0.042 | 3.236
15.5 | 0.973 | 0.29845 | -0.044 | 3.26
16 | 0.998 | 0.31687 | -0.044 | 3.15
16.5 | 1.024 | 0.31652 | -0.044 | 3.234
17 | 1.051 | 0.32712 | -0.045 | 3.212
17.5 | 1.076 | 0.33062 | -0.045 | 3.253
18 | 1.101 | 0.34474 | -0.046 | 3.193
18.5 | 1.128 | 0.34817 | -0.047 | 3.239
19 | 1.152 | 0.36148 | -0.047 | 3.188
19.5 | 1.178 | 0.37555 | -0.048 | 3.136
20 | 1.204 | 0.38335 | -0.049 | 3.141

## 16. Re 100k Mach 0.50 (2)
BIGFOIL.COM POLAR EXPORT
BC70
BC70 |  |  |  | Cl Max: | 1.2517 | at alpha= | 20 | deg
XFOIL ncrit=9 |  |  |  | L/D Max: | 49.7345 | at alpha= | 4.5 | deg
Re: | 100000 |  |  | Cd Min: | 0.32243 | at alpha= | 20 | deg
Mach: | 0.5 |  |  | Cl=0 at alpha= | -1.807 | deg
|  |  |  | @ Cl=0.1, Cd= | 0.01377
|  |  |  | @ Cl=0.4, Cd= | 0.012977
|  |  |  | @ Cl=0.6, Cd= | 0.014249
alpha (deg) | Cl | Cd | Cm | Cl/Cd
-20 | -0.8901 | 0.29059 | 0.092 | -3.0631
-19.5 | -0.8669 | 0.28253 | 0.0866 | -3.0683
-19 | -0.8435 | 0.27505 | 0.0808 | -3.0667
-18.5 | -0.8219 | 0.27047 | 0.0737 | -3.0388
-18 | -0.804 | 0.26802 | 0.0665 | -2.9998
-17.5 | -0.777 | 0.25302 | 0.0636 | -3.0709
-17 | -0.752 | 0.24183 | 0.0609 | -3.1096
-16.5 | -0.7291 | 0.23373 | 0.0566 | -3.1194
-16 | -0.7067 | 0.22608 | 0.0517 | -3.1259
-15.5 | -0.6878 | 0.22117 | 0.0452 | -3.1098
-15 | -0.6768 | 0.21954 | 0.038 | -3.0828
-14.5 | -0.6438 | 0.20279 | 0.0376 | -3.1747
-14 | -0.6212 | 0.19419 | 0.0346 | -3.1989
-13.5 | -0.6009 | 0.18658 | 0.0307 | -3.2206
-13 | -0.5873 | 0.18166 | 0.0247 | -3.233
-12 | -0.5461 | 0.16354 | 0.0194 | -3.3392
-11.5 | -0.5282 | 0.15602 | 0.0164 | -3.3855
-11 | -0.5242 | 0.15192 | 0.0102 | -3.4505
-10.5 | -0.5017 | 0.14155 | 0.0089 | -3.5443
-10 | -0.4841 | 0.13402 | 0.0069 | -3.6121
-9.5 | -0.4971 | 0.13204 | -0.0023 | -3.7648
-9 | -0.4573 | 0.1193 | 0.0015 | -3.8332
-8.5 | -0.4723 | 0.11664 | -0.0082 | -4.0492
-8 | -0.4337 | 0.10499 | -0.0042 | -4.1309
-7.5 | -0.4363 | 0.0992 | -0.0106 | -4.3982
-7 | -0.4155 | 0.09147 | -0.0107 | -4.5425
-6.5 | -0.4065 | 0.0844 | -0.0131 | -4.8164
-6 | -0.4048 | 0.07796 | -0.0196 | -5.1924
-5.5 | -0.3913 | 0.07065 | -0.0267 | -5.5386
-5 | -0.3612 | 0.0563 | -0.0429 | -6.4156
-4.5 | -0.332 | 0.04618 | -0.0486 | -7.1893
-4 | -0.2897 | 0.03674 | -0.0551 | -7.8851
-3.5 | -0.2297 | 0.02795 | -0.0603 | -8.2182
-3 | -0.1653 | 0.02264 | -0.0615 | -7.3012
-2.5 | -0.0986 | 0.01904 | -0.0614 | -5.1786
-2 | -0.0296 | 0.01633 | -0.0624 | -1.8126
-1.5 | 0.0471 | 0.0145 | -0.0656 | 3.2483
-1 | 0.1493 | 0.01309 | -0.0695 | 11.4057
-0.5 | 0.2742 | 0.01301 | -0.0807 | 21.0761
0 | 0.3652 | 0.01291 | -0.0841 | 28.2881
0.5 | 0.4378 | 0.01305 | -0.0835 | 33.5479
1 | 0.5019 | 0.01345 | -0.0817 | 37.316
1.5 | 0.5645 | 0.01396 | -0.0797 | 40.437
2 | 0.6272 | 0.01447 | -0.0777 | 43.3449
2.5 | 0.6901 | 0.01501 | -0.0755 | 45.976
3 | 0.7524 | 0.01592 | -0.0732 | 47.2613
3.5 | 0.8144 | 0.017 | -0.071 | 47.9059
4 | 0.8758 | 0.01799 | -0.0684 | 48.6826
4.5 | 0.9365 | 0.01883 | -0.0653 | 49.7345
5 | 0.9949 | 0.02013 | -0.0619 | 49.4237
5.5 | 1.0498 | 0.02213 | -0.0582 | 47.4379
6 | 1.0984 | 0.02474 | -0.0538 | 44.3977
6.5 | 1.1345 | 0.02847 | -0.0485 | 39.849
7 | 1.1615 | 0.03405 | -0.043 | 34.1116
7.5 | 1.1715 | 0.04114 | -0.0379 | 28.4759
8 | 1.1578 | 0.04843 | -0.0333 | 23.9067
8.5 | 1.122 | 0.05833 | -0.0343 | 19.2354
9 | 1.0813 | 0.07141 | -0.0422 | 15.1421
9.5 | 1.0406 | 0.08703 | -0.0531 | 11.9568
10 | 1.0062 | 0.10346 | -0.0634 | 9.7255
10.5 | 0.9827 | 0.11932 | -0.0721 | 8.2358
11 | 0.9697 | 0.13361 | -0.0796 | 7.2577
11.5 | 0.9658 | 0.14668 | -0.0861 | 6.5844
12 | 0.9668 | 0.15928 | -0.0928 | 6.0698
12.5 | 0.9722 | 0.17125 | -0.0992 | 5.6771
13 | 0.9797 | 0.18449 | -0.1065 | 5.3103
13.5 | 0.9904 | 0.19863 | -0.115 | 4.9862
14 | 1.0226 | 0.212 | -0.1154 | 4.8236
14.5 | 1.0213 | 0.21794 | -0.1259 | 4.6862
15 | 1.0551 | 0.23147 | -0.1255 | 4.5583
15.5 | 1.0589 | 0.23697 | -0.1362 | 4.4685
16 | 1.083 | 0.24694 | -0.1396 | 4.3857
16.5 | 1.1048 | 0.25821 | -0.1442 | 4.2787
17 | 1.1208 | 0.26523 | -0.1523 | 4.2258
17.5 | 1.1508 | 0.27992 | -0.1531 | 4.1112
18 | 1.1632 | 0.2843 | -0.1639 | 4.0915
18.5 | 1.1858 | 0.29369 | -0.1692 | 4.0376
19 | 1.2183 | 0.31306 | -0.1687 | 3.8916
19.5 | 1.2304 | 0.31405 | -0.1803 | 3.9178
20 | 1.2517 | 0.32243 | -0.1878 | 3.8821

## 17. Re 250k Mach 0.00 (1)
BIGFOIL.COM POLAR EXPORT
BC70
BC70 |  |  |  | Cl Max: | 1.075 | at alpha= | 7 | deg
JavaFoil+Calcfoil stall+Eppler ext transition |  |  |  | L/D Max: | 55.69 | at alpha= | 4.5 | deg
Re: | 250000 |  |  | Cd Min: | 0.01176 | at alpha= | -0.5 | deg
Mach: | 0 |  |  | Cl=0 at alpha= | -2.8362 | deg
|  |  |  | @ Cl=0.1, Cd= | 0.013982
|  |  |  | @ Cl=0.4, Cd= | 0.011937
|  |  |  | @ Cl=0.6, Cd= | 0.012709
alpha (deg) | Cl | Cd | Cm | Cl/Cd
-14.5 | -0.259 | 0.14724 | -0.021 | -1.761
-14 | -0.273 | 0.15408 | -0.021 | -1.772
-13.5 | -0.287 | 0.14634 | -0.021 | -1.962
-13 | -0.301 | 0.13695 | -0.021 | -2.198
-12.5 | -0.315 | 0.1242 | -0.02 | -2.534
-12 | -0.328 | 0.11794 | -0.021 | -2.78
-11.5 | -0.34 | 0.10842 | -0.02 | -3.135
-11 | -0.351 | 0.1019 | -0.02 | -3.44
-10.5 | -0.359 | 0.09455 | -0.02 | -3.798
-10 | -0.365 | 0.08959 | -0.02 | -4.076
-9.5 | -0.368 | 0.08217 | -0.02 | -4.478
-9 | -0.367 | 0.07499 | -0.019 | -4.893
-8.5 | -0.362 | 0.075 | -0.019 | -4.822
-8 | -0.352 | 0.07006 | -0.019 | -5.019
-7.5 | -0.337 | 0.06316 | -0.019 | -5.328
-7 | -0.316 | 0.05869 | -0.019 | -5.391
-6.5 | -0.291 | 0.05421 | -0.019 | -5.371
-6 | -0.261 | 0.04994 | -0.019 | -5.232
-5.5 | -0.227 | 0.04651 | -0.019 | -4.884
-5 | -0.189 | 0.04372 | -0.019 | -4.332
-4.5 | -0.149 | 0.04106 | -0.019 | -3.62
-4 | -0.105 | 0.03935 | -0.021 | -2.679
-3.5 | -0.061 | 0.0378 | -0.022 | -1.606
-3 | -0.019 | 0.01433 | -0.063 | -1.299
-2.5 | 0.039 | 0.01517 | -0.063 | 2.592
-2 | 0.098 | 0.014 | -0.063 | 6.98
-1.5 | 0.156 | 0.01349 | -0.063 | 11.592
-1 | 0.215 | 0.01296 | -0.063 | 16.583
-0.5 | 0.273 | 0.01176 | -0.064 | 23.224
0 | 0.332 | 0.01183 | -0.064 | 28.048
0.5 | 0.39 | 0.01192 | -0.064 | 32.721
1 | 0.448 | 0.01202 | -0.064 | 37.284
1.5 | 0.506 | 0.01234 | -0.064 | 41.028
2 | 0.564 | 0.01256 | -0.064 | 44.911
2.5 | 0.622 | 0.0128 | -0.064 | 48.575
3 | 0.679 | 0.01316 | -0.065 | 51.634
3.5 | 0.736 | 0.01395 | -0.065 | 52.796
4 | 0.793 | 0.01448 | -0.065 | 54.771
4.5 | 0.848 | 0.01523 | -0.065 | 55.69
5 | 0.901 | 0.01642 | -0.065 | 54.86
5.5 | 0.95 | 0.01752 | -0.065 | 54.239
6 | 0.997 | 0.01943 | -0.065 | 51.295
6.5 | 1.039 | 0.02035 | -0.066 | 51.074
7 | 1.075 | 0.02131 | -0.066 | 50.453
7.5 | 0.887 | 0.05302 | -0.026 | 16.721
8 | 0.904 | 0.05677 | -0.021 | 15.916
8.5 | 0.916 | 0.06086 | -0.019 | 15.048
9 | 0.922 | 0.06539 | -0.019 | 14.105
9.5 | 0.922 | 0.07081 | -0.019 | 13.027
10 | 0.915 | 0.07645 | -0.018 | 11.969
10.5 | 0.899 | 0.08292 | -0.018 | 10.839
11 | 0.876 | 0.09012 | -0.018 | 9.726
11.5 | 0.849 | 0.09904 | -0.018 | 8.574
12 | 0.818 | 0.10431 | -0.018 | 7.84

## 18. Re 250k Mach 0.00 (2)
BIGFOIL.COM POLAR EXPORT
BC70
BC70 |  |  |  | Cl Max: | 1.2887 | at alpha= | 10.5 | deg
XFOIL ncrit=9 |  |  |  | L/D Max: | 77.6375 | at alpha= | 5 | deg
Re: | 250000 |  |  | Cd Min: | 0.26077 | at alpha= | -20 | deg
Mach: | 0 |  |  | Cl=0 at alpha= | -2.3923 | deg
|  |  |  | @ Cl=0.1, Cd= | 0.0084214
|  |  |  | @ Cl=0.4, Cd= | 0.0074387
|  |  |  | @ Cl=0.6, Cd= | 0.0089598
alpha (deg) | Cl | Cd | Cm | Cl/Cd
-20 | -0.8019 | 0.26077 | 0.078 | -3.0751
-19.5 | -0.7829 | 0.25448 | 0.0731 | -3.0765
-19 | -0.7652 | 0.2489 | 0.0677 | -3.0743
-18.5 | -0.7492 | 0.24349 | 0.0624 | -3.0769
-18 | -0.7343 | 0.23801 | 0.0573 | -3.0852
-17.5 | -0.7148 | 0.22778 | 0.0555 | -3.1381
-17 | -0.6974 | 0.22049 | 0.0531 | -3.163
-16.5 | -0.6806 | 0.21393 | 0.0498 | -3.1814
-16 | -0.664 | 0.20724 | 0.0463 | -3.204
-15.5 | -0.6478 | 0.20043 | 0.0428 | -3.2321
-15 | -0.6319 | 0.19349 | 0.0393 | -3.2658
-14.5 | -0.6166 | 0.1866 | 0.0352 | -3.3044
-14 | -0.6059 | 0.18081 | 0.0296 | -3.351
-13.5 | -0.5968 | 0.17454 | 0.0249 | -3.4193
-13 | -0.5832 | 0.16443 | 0.023 | -3.5468
-12.5 | -0.5654 | 0.15701 | 0.0228 | -3.601
-12 | -0.5525 | 0.1503 | 0.0204 | -3.676
-11.5 | -0.5412 | 0.1431 | 0.0173 | -3.782
-11 | -0.5331 | 0.13609 | 0.0124 | -3.9173
-10.5 | -0.5265 | 0.12914 | 0.0065 | -4.077
-10 | -0.5167 | 0.12163 | 0.0022 | -4.2481
-9.5 | -0.5137 | 0.11135 | -0.0001 | -4.6134
-9 | -0.4992 | 0.10479 | -0.0001 | -4.7638
-8.5 | -0.4882 | 0.09797 | -0.0027 | -4.9832
-8 | -0.4798 | 0.09068 | -0.0066 | -5.2911
-7.5 | -0.474 | 0.08281 | -0.0125 | -5.7239
-7 | -0.4428 | 0.06919 | -0.0365 | -6.3998
-6.5 | -0.4254 | 0.05481 | -0.0473 | -7.7614
-6 | -0.3956 | 0.04904 | -0.0488 | -8.0669
-5 | -0.3009 | 0.0281 | -0.058 | -10.7082
-4.5 | -0.2467 | 0.01961 | -0.0579 | -12.5803
-4 | -0.1954 | 0.01614 | -0.0568 | -12.1066
-3.5 | -0.1431 | 0.01334 | -0.0563 | -10.7271
-3 | -0.0898 | 0.01186 | -0.0562 | -7.5717
-2.5 | -0.0179 | 0.00991 | -0.0604 | -1.8063
-2 | 0.0652 | 0.00883 | -0.0668 | 7.3839
-1.5 | 0.1444 | 0.0079 | -0.0713 | 18.2785
-1 | 0.2061 | 0.00701 | -0.0706 | 29.4009
-0.5 | 0.2659 | 0.00696 | -0.0707 | 38.204
0 | 0.3192 | 0.00702 | -0.0691 | 45.4701
0.5 | 0.3718 | 0.00727 | -0.0676 | 51.1417
1 | 0.4253 | 0.00759 | -0.0666 | 56.0343
1.5 | 0.4797 | 0.00792 | -0.066 | 60.5682
2 | 0.5341 | 0.00833 | -0.0654 | 64.1176
2.5 | 0.5888 | 0.00886 | -0.065 | 66.456
3 | 0.6438 | 0.00935 | -0.0648 | 68.8556
3.5 | 0.6988 | 0.00978 | -0.0645 | 71.4519
4 | 0.7535 | 0.01018 | -0.0642 | 74.0177
4.5 | 0.8079 | 0.01054 | -0.0639 | 76.6509
5 | 0.861 | 0.01109 | -0.0634 | 77.6375
5.5 | 0.9126 | 0.01192 | -0.0628 | 76.5604
6 | 0.9631 | 0.01296 | -0.0622 | 74.3133
6.5 | 1.0124 | 0.01421 | -0.0616 | 71.2456
7 | 1.0604 | 0.01565 | -0.0608 | 67.7572
7.5 | 1.1026 | 0.01814 | -0.0593 | 60.7828
8 | 1.1407 | 0.02114 | -0.0569 | 53.9593
8.5 | 1.1797 | 0.02382 | -0.0544 | 49.5256
9 | 1.2089 | 0.02875 | -0.0511 | 42.0487
9.5 | 1.2458 | 0.03176 | -0.0485 | 39.2254
10 | 1.2738 | 0.03664 | -0.0453 | 34.7653
10.5 | 1.2887 | 0.04282 | -0.0413 | 30.0957
11 | 1.2776 | 0.05044 | -0.0357 | 25.3291
11.5 | 1.2438 | 0.05836 | -0.0314 | 21.3125
12 | 1.2021 | 0.0693 | -0.0338 | 17.3463
12.5 | 1.1557 | 0.0844 | -0.0429 | 13.6931
13 | 1.1074 | 0.1031 | -0.0559 | 10.741
13.5 | 1.0517 | 0.12769 | -0.0721 | 8.2364
14 | 0.9784 | 0.17084 | -0.0908 | 5.727
14.5 | 0.9786 | 0.18207 | -0.0933 | 5.3749
15 | 0.9833 | 0.19385 | -0.1004 | 5.0725
15.5 | 0.9849 | 0.20589 | -0.1109 | 4.7836

## 19. Re 250k Mach 0.10 (1)
BIGFOIL.COM POLAR EXPORT
BC70
BC70 |  |  |  | Cl Max: | 1.078 | at alpha= | 7 | deg
JavaFoil+Calcfoil stall+Eppler ext transition |  |  |  | L/D Max: | 55.707 | at alpha= | 4.5 | deg
Re: | 250000 |  |  | Cd Min: | 0.01178 | at alpha= | -0.5 | deg
Mach: | 0.1 |  |  | Cl=0 at alpha= | -2.839 | deg
|  |  |  | @ Cl=0.1, Cd= | 0.014013
|  |  |  | @ Cl=0.4, Cd= | 0.011952
|  |  |  | @ Cl=0.6, Cd= | 0.012727
alpha (deg) | Cl | Cd | Cm | Cl/Cd
-14 | -0.237 | 0.1604 | -0.021 | -1.475
-13.5 | -0.252 | 0.15334 | -0.021 | -1.646
-13 | -0.268 | 0.14076 | -0.021 | -1.907
-12.5 | -0.284 | 0.12957 | -0.021 | -2.195
-12 | -0.3 | 0.11956 | -0.021 | -2.51
-11.5 | -0.315 | 0.10995 | -0.021 | -2.864
-11 | -0.328 | 0.10569 | -0.021 | -3.108
-10.5 | -0.34 | 0.09657 | -0.02 | -3.521
-10 | -0.349 | 0.09182 | -0.02 | -3.802
-9.5 | -0.355 | 0.08258 | -0.019 | -4.297
-9 | -0.357 | 0.07689 | -0.02 | -4.639
-8.5 | -0.354 | 0.07607 | -0.019 | -4.653
-8 | -0.346 | 0.07105 | -0.019 | -4.872
-7.5 | -0.333 | 0.06469 | -0.019 | -5.148
-7 | -0.314 | 0.05983 | -0.019 | -5.253
-6.5 | -0.29 | 0.0549 | -0.019 | -5.287
-6 | -0.261 | 0.05026 | -0.019 | -5.196
-5.5 | -0.227 | 0.04691 | -0.019 | -4.848
-5 | -0.19 | 0.04396 | -0.019 | -4.319
-4.5 | -0.149 | 0.04114 | -0.02 | -3.626
-4 | -0.106 | 0.03954 | -0.021 | -2.677
-3.5 | -0.061 | 0.03782 | -0.022 | -1.612
-3 | -0.019 | 0.01435 | -0.063 | -1.303
-2.5 | 0.04 | 0.01527 | -0.063 | 2.588
-2 | 0.098 | 0.01403 | -0.063 | 7.001
-1.5 | 0.157 | 0.01352 | -0.064 | 11.621
-1 | 0.216 | 0.01299 | -0.064 | 16.629
-0.5 | 0.275 | 0.01178 | -0.064 | 23.316
0 | 0.333 | 0.01184 | -0.064 | 28.149
0.5 | 0.392 | 0.01194 | -0.064 | 32.836
1 | 0.45 | 0.01203 | -0.064 | 37.426
1.5 | 0.509 | 0.01237 | -0.064 | 41.142
2 | 0.567 | 0.01259 | -0.065 | 45.035
2.5 | 0.625 | 0.01283 | -0.065 | 48.708
3 | 0.683 | 0.01319 | -0.065 | 51.757
3.5 | 0.74 | 0.014 | -0.065 | 52.881
4 | 0.797 | 0.01453 | -0.065 | 54.858
4.5 | 0.852 | 0.0153 | -0.065 | 55.707
5 | 0.905 | 0.0165 | -0.065 | 54.831
5.5 | 0.955 | 0.01761 | -0.066 | 54.209
6 | 1.001 | 0.01954 | -0.066 | 51.242
6.5 | 1.043 | 0.0205 | -0.066 | 50.886
7 | 1.078 | 0.02148 | -0.066 | 50.201
7.5 | 0.888 | 0.05325 | -0.025 | 16.669
8 | 0.904 | 0.05714 | -0.021 | 15.819
8.5 | 0.915 | 0.06172 | -0.019 | 14.818
9 | 0.919 | 0.06666 | -0.019 | 13.784
9.5 | 0.916 | 0.07149 | -0.018 | 12.816
10 | 0.906 | 0.07701 | -0.018 | 11.759
10.5 | 0.885 | 0.08491 | -0.019 | 10.426
11 | 0.859 | 0.09222 | -0.019 | 9.31
11.5 | 0.826 | 0.09977 | -0.018 | 8.283
12 | 0.79 | 0.10622 | -0.019 | 7.439

## 20. Re 250k Mach 0.10 (2)
BIGFOIL.COM POLAR EXPORT
BC70
BC70 |  |  |  | Cl Max: | 1.2819 | at alpha= | 10.5 | deg
XFOIL ncrit=9 |  |  |  | L/D Max: | 77.3637 | at alpha= | 5 | deg
Re: | 250000 |  |  | Cd Min: | 0.26155 | at alpha= | -20 | deg
Mach: | 0.1 |  |  | Cl=0 at alpha= | -2.4033 | deg
|  |  |  | @ Cl=0.1, Cd= | 0.0084683
|  |  |  | @ Cl=0.4, Cd= | 0.0074579
|  |  |  | @ Cl=0.6, Cd= | 0.0089871
alpha (deg) | Cl | Cd | Cm | Cl/Cd
-20 | -0.8044 | 0.26155 | 0.0785 | -3.0755
-19.5 | -0.7851 | 0.25531 | 0.0735 | -3.0751
-19 | -0.7675 | 0.24978 | 0.068 | -3.0727
-18.5 | -0.7514 | 0.24435 | 0.0627 | -3.0751
-17.5 | -0.7161 | 0.22809 | 0.0562 | -3.1396
-17 | -0.6988 | 0.22106 | 0.0535 | -3.1611
-16.5 | -0.6819 | 0.21447 | 0.0501 | -3.1795
-16 | -0.6651 | 0.20774 | 0.0466 | -3.2016
-15.5 | -0.6486 | 0.20088 | 0.043 | -3.2288
-15 | -0.6325 | 0.19391 | 0.0394 | -3.2618
-14.5 | -0.617 | 0.18711 | 0.0351 | -3.2975
-14 | -0.6067 | 0.18142 | 0.0294 | -3.3442
-13.5 | -0.597 | 0.17505 | 0.0249 | -3.4105
-13 | -0.5808 | 0.16454 | 0.024 | -3.5298
-12.5 | -0.5647 | 0.15746 | 0.023 | -3.5863
-12 | -0.5517 | 0.15067 | 0.0205 | -3.6616
-11.5 | -0.5403 | 0.14345 | 0.0173 | -3.7665
-11 | -0.5332 | 0.13665 | 0.0119 | -3.9019
-10.5 | -0.5255 | 0.12962 | 0.0063 | -4.0542
-10 | -0.5156 | 0.12206 | 0.0021 | -4.2242
-9.5 | -0.5109 | 0.11195 | 0.001 | -4.5636
-9 | -0.4965 | 0.10539 | 0.0005 | -4.7111
-8.5 | -0.4859 | 0.09848 | -0.0024 | -4.934
-8 | -0.4775 | 0.09114 | -0.0064 | -5.2392
-7.5 | -0.4719 | 0.0832 | -0.0126 | -5.6719
-7 | -0.442 | 0.07001 | -0.0361 | -6.3134
-6.5 | -0.4264 | 0.05644 | -0.0456 | -7.5549
-6 | -0.3972 | 0.05034 | -0.0476 | -7.8903
-5 | -0.3037 | 0.03002 | -0.0571 | -10.1166
-4.5 | -0.2496 | 0.01987 | -0.0581 | -12.5617
-4 | -0.198 | 0.01646 | -0.057 | -12.0292
-3.5 | -0.1453 | 0.01347 | -0.0565 | -10.7869
-3 | -0.0917 | 0.01197 | -0.0563 | -7.6608
-2.5 | -0.0162 | 0.00996 | -0.0612 | -1.6265
-2 | 0.0676 | 0.00885 | -0.0676 | 7.6384
-1.5 | 0.1457 | 0.00793 | -0.0718 | 18.3733
-1 | 0.2065 | 0.00702 | -0.0708 | 29.416
-0.5 | 0.2669 | 0.00696 | -0.0708 | 38.3477
0 | 0.3204 | 0.00704 | -0.0693 | 45.5114
0.5 | 0.3734 | 0.0073 | -0.0678 | 51.1507
1 | 0.4273 | 0.00762 | -0.0668 | 56.0761
1.5 | 0.4821 | 0.00795 | -0.0662 | 60.6415
2 | 0.5369 | 0.00838 | -0.0656 | 64.0692
2.5 | 0.5919 | 0.00892 | -0.0653 | 66.3565
3 | 0.6474 | 0.00938 | -0.065 | 69.0192
3.5 | 0.7026 | 0.00983 | -0.0647 | 71.4751
4 | 0.7578 | 0.01021 | -0.0644 | 74.2214
4.5 | 0.8124 | 0.0106 | -0.064 | 76.6415
5 | 0.8657 | 0.01119 | -0.0635 | 77.3637
5.5 | 0.9178 | 0.01202 | -0.0629 | 76.3561
6 | 0.9684 | 0.01311 | -0.0622 | 73.8673
6.5 | 1.018 | 0.01438 | -0.0615 | 70.7928
7 | 1.0663 | 0.01586 | -0.0607 | 67.232
7.5 | 1.1082 | 0.01848 | -0.0589 | 59.9675
8 | 1.1452 | 0.02166 | -0.0563 | 52.8717
8.5 | 1.1844 | 0.02436 | -0.0538 | 48.6207
9 | 1.2139 | 0.02925 | -0.0503 | 41.5009
9.5 | 1.2489 | 0.03277 | -0.0475 | 38.1111
10 | 1.2735 | 0.03804 | -0.0439 | 33.4779
10.5 | 1.2819 | 0.04463 | -0.0395 | 28.7228
11 | 1.2615 | 0.05207 | -0.0336 | 24.227
11.5 | 1.2248 | 0.06095 | -0.0315 | 20.0952
12 | 1.1834 | 0.07299 | -0.0363 | 16.2132
12.5 | 1.1393 | 0.08877 | -0.0467 | 12.8343
13 | 1.0919 | 0.10827 | -0.0602 | 10.085
13.5 | 1.036 | 0.13391 | -0.0761 | 7.7365
14 | 1.0094 | 0.15239 | -0.0847 | 6.6238
14.5 | 0.7538 | 0.15748 | -0.0662 | 4.7866
15 | 0.9849 | 0.19486 | -0.1011 | 5.0544
15.5 | 0.9866 | 0.20684 | -0.1118 | 4.7699

## 21. Re 250k Mach 0.25 (1)
BIGFOIL.COM POLAR EXPORT
BC70
BC70 |  |  |  | Cl Max: | 1.093 | at alpha= | 7 | deg
JavaFoil+Calcfoil stall+Eppler ext transition |  |  |  | L/D Max: | 55.453 | at alpha= | 4.5 | deg
Re: | 250000 |  |  | Cd Min: | 0.01186 | at alpha= | -0.5 | deg
Mach: | 0.25 |  |  | Cl=0 at alpha= | -2.8661 | deg
|  |  |  | @ Cl=0.1, Cd= | 0.01421
|  |  |  | @ Cl=0.4, Cd= | 0.012015
|  |  |  | @ Cl=0.6, Cd= | 0.12734
alpha (deg) | Cl | Cd | Cm | Cl/Cd
-12.5 | -0.055 | 0.12969 | -0.023 | -0.423
-12 | -0.052 | 0.12081 | -0.023 | -0.431
-11.5 | -0.049 | 0.1147 | -0.022 | -0.429
-11 | -0.096 | 0.12686 | -0.022 | -0.753
-10.5 | -0.156 | 0.11644 | -0.022 | -1.339
-10 | -0.2 | 0.10041 | -0.022 | -1.988
-9.5 | -0.236 | 0.09276 | -0.021 | -2.54
-9 | -0.264 | 0.08413 | -0.021 | -3.143
-8.5 | -0.285 | 0.07749 | -0.02 | -3.684
-8 | -0.298 | 0.07162 | -0.021 | -4.161
-7.5 | -0.301 | 0.06449 | -0.02 | -4.672
-7 | -0.295 | 0.06374 | -0.019 | -4.634
-6.5 | -0.281 | 0.05828 | -0.02 | -4.814
-6 | -0.258 | 0.05275 | -0.02 | -4.884
-5.5 | -0.228 | 0.04845 | -0.02 | -4.699
-5 | -0.192 | 0.04475 | -0.019 | -4.291
-4.5 | -0.152 | 0.042 | -0.02 | -3.616
-4 | -0.108 | 0.03995 | -0.021 | -2.707
-3.5 | -0.062 | 0.03811 | -0.022 | -1.638
-3 | -0.015 | 0.0364 | -0.025 | -0.423
-2.5 | 0.041 | 0.01537 | -0.065 | 2.64
-2 | 0.101 | 0.01419 | -0.065 | 7.109
-1.5 | 0.161 | 0.01374 | -0.065 | 11.75
-1 | 0.222 | 0.01328 | -0.065 | 16.714
-0.5 | 0.282 | 0.01186 | -0.066 | 23.786
0 | 0.343 | 0.01192 | -0.066 | 28.737
0.5 | 0.403 | 0.01202 | -0.066 | 33.507
1 | 0.463 | 0.01213 | -0.066 | 38.157
1.5 | 0.523 | 0.0125 | -0.066 | 41.806
2 | 0.582 | 0.01273 | -0.066 | 45.757
2.5 | 0.642 | 0.01306 | -0.067 | 49.18
3 | 0.701 | 0.0135 | -0.067 | 51.97
3.5 | 0.76 | 0.01422 | -0.067 | 53.448
4 | 0.818 | 0.01492 | -0.067 | 54.865
4.5 | 0.875 | 0.01578 | -0.067 | 55.453
5 | 0.928 | 0.01707 | -0.067 | 54.385
5.5 | 0.978 | 0.01812 | -0.067 | 53.965
6 | 1.023 | 0.0202 | -0.068 | 50.649
6.5 | 1.063 | 0.02132 | -0.068 | 49.841
7 | 1.093 | 0.0224 | -0.068 | 48.794
7.5 | 0.892 | 0.05437 | -0.022 | 16.405
8 | 0.899 | 0.05884 | -0.02 | 15.287
8.5 | 0.897 | 0.06383 | -0.019 | 14.052
9 | 0.884 | 0.07009 | -0.019 | 12.61
9.5 | 0.859 | 0.07589 | -0.019 | 11.32
10 | 0.821 | 0.08445 | -0.019 | 9.716
10.5 | 0.765 | 0.0913 | -0.019 | 8.384
11 | 0.699 | 0.10304 | -0.02 | 6.785
11.5 | 0.623 | 0.11184 | -0.02 | 5.572
12 | 0.54 | 0.12734 | -0.02 | 4.237

## 22. Re 250k Mach 0.25 (2)
BIGFOIL.COM POLAR EXPORT
BC70
BC70 |  |  |  | Cl Max: | 1.2515 | at alpha= | 9.5 | deg
XFOIL ncrit=9 |  |  |  | L/D Max: | 76.7828 | at alpha= | 4.5 | deg
Re: | 250000 |  |  | Cd Min: | 0.26607 | at alpha= | -20 | deg
Mach: | 0.25 |  |  | Cl=0 at alpha= | -2.4512 | deg
|  |  |  | @ Cl=0.1, Cd= | 0.0087427
|  |  |  | @ Cl=0.4, Cd= | 0.0075632
|  |  |  | @ Cl=0.6, Cd= | 0.0090803
alpha (deg) | Cl | Cd | Cm | Cl/Cd
-20 | -0.8184 | 0.26607 | 0.081 | -3.0759
-19.5 | -0.7987 | 0.26036 | 0.0751 | -3.0677
-19 | -0.7811 | 0.25485 | 0.0695 | -3.0649
-18 | -0.7441 | 0.23888 | 0.0617 | -3.115
-17.5 | -0.7254 | 0.23114 | 0.0591 | -3.1384
-17 | -0.7073 | 0.22432 | 0.0555 | -3.1531
-16.5 | -0.6892 | 0.21748 | 0.0517 | -3.169
-16 | -0.6714 | 0.21053 | 0.0479 | -3.1891
-15.5 | -0.6537 | 0.20344 | 0.0441 | -3.2132
-15 | -0.6362 | 0.19637 | 0.04 | -3.2398
-14.5 | -0.6219 | 0.19044 | 0.0344 | -3.2656
-14 | -0.6113 | 0.18463 | 0.0291 | -3.3109
-13.5 | -0.5988 | 0.17773 | 0.0249 | -3.3692
-13 | -0.5768 | 0.16662 | 0.0261 | -3.4618
-12.5 | -0.5621 | 0.15972 | 0.0237 | -3.5193
-12 | -0.5486 | 0.15261 | 0.0206 | -3.5948
-11.5 | -0.538 | 0.14576 | 0.0159 | -3.691
-11 | -0.5316 | 0.13938 | 0.01 | -3.814
-10.5 | -0.5211 | 0.13198 | 0.0057 | -3.9483
-10 | -0.513 | 0.12192 | 0.0046 | -4.2077
-9.5 | -0.4969 | 0.11489 | 0.0044 | -4.325
-9 | -0.4852 | 0.10793 | 0.0019 | -4.4955
-8.5 | -0.4754 | 0.10071 | -0.0015 | -4.7205
-8 | -0.4675 | 0.09312 | -0.0067 | -5.0204
-7.5 | -0.4618 | 0.08513 | -0.0175 | -5.4246
-7 | -0.4394 | 0.07423 | -0.0326 | -5.9194
-6.5 | -0.432 | 0.0655 | -0.0325 | -6.5954
-6 | -0.4037 | 0.05696 | -0.0402 | -7.0874
-5.5 | -0.3637 | 0.04299 | -0.0549 | -8.4601
-5 | -0.3281 | 0.03673 | -0.0553 | -8.9328
-4.5 | -0.2686 | 0.0228 | -0.059 | -11.7807
-4 | -0.2132 | 0.0181 | -0.0579 | -11.779
-3.5 | -0.1582 | 0.01438 | -0.0575 | -11.0014
-3 | -0.096 | 0.01251 | -0.0584 | -7.6739
-2.5 | -0.0084 | 0.01029 | -0.0648 | -0.81633
-2 | 0.0776 | 0.009 | -0.0713 | 8.6222
-1.5 | 0.1577 | 0.00808 | -0.0755 | 19.5173
-1 | 0.2103 | 0.00723 | -0.0723 | 29.0871
-0.5 | 0.2721 | 0.007 | -0.0718 | 38.8714
0 | 0.3271 | 0.00716 | -0.0702 | 45.6844
0.5 | 0.3824 | 0.00746 | -0.0689 | 51.2601
1 | 0.4387 | 0.00779 | -0.0681 | 56.3158
1.5 | 0.4956 | 0.00813 | -0.0675 | 60.9594
2 | 0.5523 | 0.00863 | -0.0669 | 63.9977
2.5 | 0.6095 | 0.00917 | -0.0666 | 66.4667
3 | 0.6669 | 0.00963 | -0.0663 | 69.2523
3.5 | 0.7241 | 0.01008 | -0.0658 | 71.8353
4 | 0.7813 | 0.01046 | -0.0654 | 74.6941
4.5 | 0.8377 | 0.01091 | -0.0648 | 76.7828
5 | 0.8926 | 0.01163 | -0.064 | 76.7498
5.5 | 0.9462 | 0.01263 | -0.0631 | 74.9169
6 | 0.9984 | 0.01385 | -0.0622 | 72.0866
6.5 | 1.0492 | 0.01531 | -0.0611 | 68.5304
7 | 1.0958 | 0.01748 | -0.0595 | 62.6888
7.5 | 1.1363 | 0.02055 | -0.0566 | 55.2944
8 | 1.1728 | 0.02393 | -0.0532 | 49.0096
8.5 | 1.2072 | 0.02771 | -0.0497 | 43.5655
9 | 1.2333 | 0.03311 | -0.0456 | 37.2486
9.5 | 1.2515 | 0.03876 | -0.0411 | 32.2884
10 | 1.2458 | 0.04538 | -0.0356 | 27.4526
10.5 | 1.2198 | 0.05292 | -0.0319 | 23.0499
11 | 1.1868 | 0.0631 | -0.0342 | 18.8082
11.5 | 1.1501 | 0.07657 | -0.0423 | 15.0202
12 | 1.1102 | 0.09294 | -0.0533 | 11.9453
12.5 | 1.0676 | 0.1122 | -0.0658 | 9.5152
13 | 1.0254 | 0.13357 | -0.0779 | 7.6769
14 | 0.9795 | 0.1752 | -0.0974 | 5.5908
14.5 | 0.9898 | 0.18781 | -0.1 | 5.2702

## 23. Re 250k Mach 0.50 (1)
BIGFOIL.COM POLAR EXPORT
BC70
BC70 |  |  |  | Cl Max: | 1.204 | at alpha= | 20 | deg
JavaFoil+Calcfoil stall+Eppler ext transition |  |  |  | L/D Max: | 54.783 | at alpha= | 4 | deg
Re: | 250000 |  |  | Cd Min: | 0.01231 | at alpha= | 0 | deg
Mach: | 0.5 |  |  | Cl=0 at alpha= | -2.8629 | deg
|  |  |  | @ Cl=0.1, Cd= | 0.015345
|  |  |  | @ Cl=0.4, Cd= | 0.012384
|  |  |  | @ Cl=0.6, Cd= | 0.013201
alpha (deg) | Cl | Cd | Cm | Cl/Cd
-20 | -0.927 | 0.26946 | -0.038 | -3.44
-19.5 | -0.901 | 0.26445 | -0.038 | -3.406
-19 | -0.872 | 0.25248 | -0.037 | -3.454
-18.5 | -0.846 | 0.25376 | -0.037 | -3.333
-18 | -0.819 | 0.24592 | -0.037 | -3.332
-17.5 | -0.793 | 0.23838 | -0.037 | -3.327
-17 | -0.767 | 0.23452 | -0.037 | -3.269
-16.5 | -0.738 | 0.21993 | -0.035 | -3.357
-16 | -0.712 | 0.21305 | -0.035 | -3.34
-15.5 | -0.685 | 0.20758 | -0.035 | -3.3
-15 | -0.658 | 0.203 | -0.035 | -3.243
-14.5 | -0.632 | 0.19968 | -0.035 | -3.164
-14 | -0.604 | 0.18773 | -0.034 | -3.218
-13.5 | -0.577 | 0.17995 | -0.033 | -3.205
-13 | -0.55 | 0.17608 | -0.033 | -3.124
-12.5 | -0.523 | 0.1724 | -0.033 | -3.035
-12 | -0.496 | 0.1661 | -0.033 | -2.989
-11.5 | -0.469 | 0.15408 | -0.031 | -3.041
-11 | -0.442 | 0.14971 | -0.031 | -2.951
-10.5 | -0.415 | 0.14292 | -0.031 | -2.902
-10 | -0.388 | 0.13981 | -0.031 | -2.774
-9.5 | -0.36 | 0.13617 | -0.029 | -2.647
-9 | -0.333 | 0.12581 | -0.029 | -2.651
-8.5 | -0.306 | 0.12288 | -0.029 | -2.494
-8 | -0.279 | 0.12635 | -0.029 | -2.212
-7.5 | -0.252 | 0.11882 | -0.027 | -2.123
-7 | -0.225 | 0.11677 | -0.028 | -1.929
-6.5 | -0.198 | 0.07449 | -0.026 | -2.658
-6 | -0.171 | 0.05735 | -0.026 | -2.982
-5.5 | -0.144 | 0.06532 | -0.024 | -2.203
-5 | -0.117 | 0.05026 | -0.024 | -2.325
-4.5 | -0.149 | 0.04625 | -0.023 | -3.227
-4 | -0.115 | 0.04248 | -0.023 | -2.696
-3.5 | -0.068 | 0.04071 | -0.022 | -1.671
-3 | -0.017 | 0.0386 | -0.025 | -0.44
-2.5 | 0.045 | 0.01596 | -0.073 | 2.828
-2 | 0.113 | 0.0152 | -0.073 | 7.404
-1.5 | 0.18 | 0.01443 | -0.073 | 12.497
-1 | 0.248 | 0.01405 | -0.073 | 17.66
-0.5 | 0.315 | 0.01364 | -0.073 | 23.13
0 | 0.383 | 0.01231 | -0.074 | 31.12
0.5 | 0.45 | 0.0126 | -0.074 | 35.72
1 | 0.517 | 0.01287 | -0.074 | 40.187
1.5 | 0.584 | 0.01311 | -0.074 | 44.552
2 | 0.651 | 0.01349 | -0.074 | 48.223
2.5 | 0.717 | 0.01404 | -0.074 | 51.086
3 | 0.783 | 0.01497 | -0.075 | 52.29
3.5 | 0.848 | 0.01572 | -0.075 | 53.944
4 | 0.912 | 0.01665 | -0.075 | 54.783
4.5 | 0.972 | 0.01827 | -0.075 | 53.21
5 | 1.026 | 0.01965 | -0.075 | 52.187
5.5 | 1.067 | 0.02258 | -0.075 | 47.277
6 | 1.082 | 0.02203 | -0.075 | 49.137
6.5 | 0.857 | 0.05287 | -0.022 | 16.204
7 | 0.526 | 0.06514 | -0.022 | 8.07
7.5 | 0.552 | 0.07354 | -0.024 | 7.507
8 | 0.578 | 0.09824 | -0.026 | 5.888
8.5 | 0.605 | 0.08348 | -0.028 | 7.247
9 | 0.631 | 0.12349 | -0.03 | 5.112
9.5 | 0.658 | 0.13162 | -0.031 | 4.997
10 | 0.684 | 0.14057 | -0.031 | 4.863
10.5 | 0.71 | 0.14966 | -0.033 | 4.744
11 | 0.736 | 0.15754 | -0.035 | 4.674
11.5 | 0.763 | 0.16407 | -0.036 | 4.651
12 | 0.789 | 0.16747 | -0.036 | 4.71
12.5 | 0.815 | 0.17744 | -0.038 | 4.596
13 | 0.841 | 0.185 | -0.038 | 4.547
13.5 | 0.868 | 0.19672 | -0.04 | 4.412
14 | 0.893 | 0.19947 | -0.04 | 4.479
14.5 | 0.92 | 0.21025 | -0.042 | 4.378
15 | 0.946 | 0.2152 | -0.042 | 4.395
15.5 | 0.973 | 0.22221 | -0.044 | 4.379
16 | 0.998 | 0.23472 | -0.044 | 4.253
16.5 | 1.024 | 0.24068 | -0.044 | 4.253
17 | 1.051 | 0.24505 | -0.045 | 4.287
17.5 | 1.076 | 0.25391 | -0.045 | 4.236
18 | 1.101 | 0.25923 | -0.046 | 4.247
18.5 | 1.128 | 0.26267 | -0.047 | 4.293
19 | 1.152 | 0.2692 | -0.047 | 4.281
19.5 | 1.178 | 0.28302 | -0.048 | 4.163
20 | 1.204 | 0.28876 | -0.049 | 4.17

## 24. Re 250k Mach 0.50 (2)
BIGFOIL.COM POLAR EXPORT
BC70
BC70 |  |  |  | Cl Max: | 1.2559 | at alpha= | 20 | deg
XFOIL ncrit=9 |  |  |  | L/D Max: | 75.6191 | at alpha= | 4 | deg
Re: | 250000 |  |  | Cd Min: | 0.32075 | at alpha= | 20 | deg
Mach: | 0.5 |  |  | Cl=0 at alpha= | -2.6115 | deg
|  |  |  | @ Cl=0.1, Cd= | 0.0099137
|  |  |  | @ Cl=0.4, Cd= | 0.0079681
|  |  |  | @ Cl=0.6, Cd= | 0.0094644
alpha (deg) | Cl | Cd | Cm | Cl/Cd
-19.5 | -0.8688 | 0.28209 | 0.0877 | -3.0799
-19 | -0.8462 | 0.27338 | 0.0833 | -3.0953
-18.5 | -0.8233 | 0.26517 | 0.0783 | -3.1048
-18 | -0.8003 | 0.25697 | 0.0734 | -3.1144
-17.5 | -0.7772 | 0.24877 | 0.0684 | -3.1242
-17 | -0.7541 | 0.24057 | 0.0635 | -3.1346
-16.5 | -0.7309 | 0.23248 | 0.0584 | -3.1439
-16 | -0.7085 | 0.22549 | 0.0522 | -3.142
-15.5 | -0.6892 | 0.2192 | 0.0461 | -3.1442
-15 | -0.6713 | 0.21259 | 0.0404 | -3.1577
-14.5 | -0.6447 | 0.19979 | 0.0397 | -3.2269
-14 | -0.6236 | 0.1917 | 0.0365 | -3.253
-13.5 | -0.6033 | 0.18388 | 0.0327 | -3.2809
-13 | -0.5836 | 0.17611 | 0.0288 | -3.3138
-12.5 | -0.5694 | 0.17052 | 0.0218 | -3.3392
-12 | -0.5585 | 0.16432 | 0.0164 | -3.3989
-11.5 | -0.5345 | 0.15257 | 0.0159 | -3.5033
-11 | -0.5158 | 0.14454 | 0.0143 | -3.5686
-10.5 | -0.4998 | 0.13707 | 0.0115 | -3.6463
-10 | -0.4851 | 0.12957 | 0.0084 | -3.7439
-9.5 | -0.473 | 0.12242 | 0.0037 | -3.8637
-9 | -0.4665 | 0.1161 | -0.0036 | -4.0181
-8.5 | -0.456 | 0.10819 | -0.0084 | -4.2148
-8 | -0.4383 | 0.09907 | -0.0063 | -4.4241
-7.5 | -0.424 | 0.09204 | -0.0085 | -4.6067
-7 | -0.4129 | 0.08489 | -0.0125 | -4.8639
-6.5 | -0.4092 | 0.07759 | -0.0247 | -5.2739
-6 | -0.3979 | 0.06805 | -0.0307 | -5.8472
-5.5 | -0.381 | 0.06107 | -0.0324 | -6.2387
-5 | -0.3531 | 0.05106 | -0.0495 | -6.9154
-4.5 | -0.327 | 0.03903 | -0.052 | -8.3782
-4 | -0.2812 | 0.02872 | -0.0584 | -9.7911
-3.5 | -0.1785 | 0.01878 | -0.0689 | -9.5048
-3 | -0.0777 | 0.01462 | -0.0747 | -5.3146
-2.5 | 0.0223 | 0.01168 | -0.0803 | 1.9092
-2 | 0.1138 | 0.0096 | -0.0853 | 11.8542
-1.5 | 0.1865 | 0.00875 | -0.0855 | 21.3143
-1 | 0.2467 | 0.00816 | -0.0825 | 30.2328
-0.5 | 0.2902 | 0.00763 | -0.0752 | 38.0341
0 | 0.3592 | 0.00777 | -0.0749 | 46.2291
0.5 | 0.4251 | 0.00809 | -0.0744 | 52.5464
1 | 0.4906 | 0.00852 | -0.0738 | 57.5822
1.5 | 0.5562 | 0.0091 | -0.0733 | 61.1209
2 | 0.6223 | 0.00965 | -0.0728 | 64.487
2.5 | 0.6884 | 0.01016 | -0.0722 | 67.7559
3 | 0.7546 | 0.01061 | -0.0713 | 71.1216
3.5 | 0.8208 | 0.01104 | -0.0702 | 74.3478
4 | 0.8855 | 0.01171 | -0.0687 | 75.6191
4.5 | 0.9487 | 0.0127 | -0.067 | 74.7008
5 | 1.0103 | 0.014 | -0.0648 | 72.1643
5.5 | 1.0705 | 0.01553 | -0.0623 | 68.9311
6 | 1.1271 | 0.01752 | -0.0592 | 64.3322
6.5 | 1.1698 | 0.02103 | -0.0544 | 55.6253
7 | 1.2006 | 0.02548 | -0.0482 | 47.1193
7.5 | 1.2192 | 0.0309 | -0.0415 | 39.4563
8 | 1.2083 | 0.03741 | -0.0354 | 32.2989
8.5 | 1.1875 | 0.04621 | -0.0349 | 25.6979
9 | 1.1576 | 0.05806 | -0.0408 | 19.938
9.5 | 1.1233 | 0.0721 | -0.0499 | 15.5798
10 | 1.0867 | 0.0874 | -0.0596 | 12.4336
10.5 | 1.0511 | 0.10351 | -0.0691 | 10.1546
11 | 1.0209 | 0.11965 | -0.0777 | 8.5324
11.5 | 1.0014 | 0.13491 | -0.0853 | 7.4227
12 | 0.9926 | 0.14905 | -0.0925 | 6.6595
12.5 | 0.9919 | 0.1621 | -0.099 | 6.1191
13 | 0.9971 | 0.1744 | -0.1053 | 5.7173
13.5 | 1.0068 | 0.18587 | -0.1109 | 5.4167
14 | 1.0189 | 0.19745 | -0.117 | 5.1603
14.5 | 1.0325 | 0.21137 | -0.1242 | 4.8848
15 | 1.0505 | 0.22156 | -0.1293 | 4.7414
15.5 | 1.0751 | 0.23306 | -0.13 | 4.613
16 | 1.0919 | 0.24373 | -0.1372 | 4.48
16.5 | 1.1047 | 0.25304 | -0.1485 | 4.3657
17 | 1.1257 | 0.26229 | -0.154 | 4.2918
17.5 | 1.1528 | 0.27409 | -0.1536 | 4.2059
18 | 1.1709 | 0.28346 | -0.1615 | 4.1307
18.5 | 1.1891 | 0.2921 | -0.1719 | 4.0709
19 | 1.2113 | 0.30195 | -0.1783 | 4.0116
19.5 | 1.2335 | 0.31132 | -0.1839 | 3.9622
20 | 1.2559 | 0.32075 | -0.1883 | 3.9155

## 25. Re 500k Mach 0.00 (1)
BIGFOIL.COM POLAR EXPORT
BC70
BC70 |  |  |  | Cl Max: | 1.128 | at alpha= | 8 | deg
JavaFoil+Calcfoil stall+Eppler ext transition |  |  |  | L/D Max: | 64.765 | at alpha= | 4.5 | deg
Re: | 500000 |  |  | Cd Min: | 0.00996 | at alpha= | -0.5 | deg
Mach: | 0 |  |  | Cl=0 at alpha= | -2.8362 | deg
|  |  |  | @ Cl=0.1, Cd= | 0.012243
|  |  |  | @ Cl=0.4, Cd= | 0.010104
|  |  |  | @ Cl=0.6, Cd= | 0.010797
alpha (deg) | Cl | Cd | Cm | Cl/Cd
-14.5 | -0.259 | 0.13183 | -0.023 | -1.968
-14 | -0.273 | 0.12277 | -0.022 | -2.226
-13.5 | -0.287 | 0.11661 | -0.023 | -2.463
-13 | -0.301 | 0.10877 | -0.022 | -2.769
-12.5 | -0.315 | 0.1028 | -0.022 | -3.063
-12 | -0.328 | 0.09628 | -0.022 | -3.407
-11.5 | -0.34 | 0.09144 | -0.022 | -3.719
-11 | -0.351 | 0.09113 | -0.021 | -3.848
-10.5 | -0.359 | 0.08561 | -0.021 | -4.196
-10 | -0.365 | 0.08077 | -0.021 | -4.523
-9.5 | -0.368 | 0.07369 | -0.021 | -4.995
-9 | -0.367 | 0.06892 | -0.02 | -5.326
-8.5 | -0.362 | 0.06461 | -0.02 | -5.599
-8 | -0.352 | 0.06044 | -0.02 | -5.818
-7.5 | -0.337 | 0.05604 | -0.02 | -6.007
-7 | -0.316 | 0.05293 | -0.02 | -5.978
-6.5 | -0.291 | 0.05023 | -0.019 | -5.797
-6 | -0.261 | 0.04664 | -0.019 | -5.602
-5.5 | -0.227 | 0.04392 | -0.019 | -5.172
-5 | -0.189 | 0.04122 | -0.019 | -4.594
-4.5 | -0.149 | 0.03901 | -0.02 | -3.811
-4 | -0.105 | 0.03752 | -0.022 | -2.81
-3.5 | -0.076 | 0.01292 | -0.063 | -5.862
-3 | -0.019 | 0.0127 | -0.063 | -1.466
-2.5 | 0.039 | 0.01355 | -0.063 | 2.901
-2 | 0.098 | 0.01226 | -0.063 | 7.973
-1.5 | 0.156 | 0.01177 | -0.063 | 13.287
-1 | 0.215 | 0.01123 | -0.063 | 19.138
-0.5 | 0.273 | 0.00996 | -0.064 | 27.434
0 | 0.332 | 0.01001 | -0.064 | 33.133
0.5 | 0.39 | 0.01009 | -0.064 | 38.663
1 | 0.448 | 0.01017 | -0.064 | 44.072
1.5 | 0.506 | 0.01047 | -0.064 | 48.362
2 | 0.564 | 0.01066 | -0.064 | 52.913
2.5 | 0.622 | 0.01088 | -0.064 | 57.165
3 | 0.679 | 0.01119 | -0.065 | 60.719
3.5 | 0.736 | 0.01193 | -0.065 | 61.713
4 | 0.793 | 0.01242 | -0.065 | 63.843
4.5 | 0.848 | 0.01309 | -0.065 | 64.765
5 | 0.901 | 0.01422 | -0.065 | 63.328
5.5 | 0.95 | 0.01524 | -0.065 | 62.343
6 | 0.997 | 0.01716 | -0.065 | 58.099
6.5 | 1.039 | 0.01801 | -0.066 | 57.693
7 | 1.075 | 0.01883 | -0.066 | 57.114
7.5 | 1.105 | 0.01973 | -0.066 | 56.013
8 | 1.128 | 0.02072 | -0.066 | 54.455
8.5 | 0.916 | 0.05799 | -0.022 | 15.801
9 | 0.923 | 0.06204 | -0.021 | 14.869
9.5 | 0.923 | 0.06669 | -0.02 | 13.835
10 | 0.915 | 0.07111 | -0.019 | 12.87
10.5 | 0.899 | 0.07646 | -0.02 | 11.756
11 | 0.877 | 0.08219 | -0.019 | 10.666
11.5 | 0.849 | 0.0883 | -0.019 | 9.619
12 | 0.818 | 0.09563 | -0.02 | 8.553
12.5 | 0.783 | 0.10168 | -0.02 | 7.704
13 | 0.747 | 0.10882 | -0.021 | 6.862

## 26. Re 500k Mach 0.00 (2)
BIGFOIL.COM POLAR EXPORT
BC70
BC70 |  |  |  | Cl Max: | 1.3545 | at alpha= | 11.5 | deg
XFOIL ncrit=9 |  |  |  | L/D Max: | 264.744 | at alpha= | -1 | deg
Re: | 500000 |  |  | Cd Min: | 0.25993 | at alpha= | -20 | deg
Mach: | 0 |  |  | Cl=0 at alpha= | -2.9065 | deg
|  |  |  | @ Cl=0.1, Cd= | 0.0008734
|  |  |  | @ Cl=0.4, Cd= | 0.0060421
|  |  |  | @ Cl=0.6, Cd= | 0.0072105
alpha (deg) | Cl | Cd | Cm | Cl/Cd
-20 | -0.8031 | 0.25993 | 0.078 | -3.0897
-19.5 | -0.7865 | 0.25361 | 0.0746 | -3.1012
-19 | -0.7692 | 0.24736 | 0.0706 | -3.1096
-18.5 | -0.7518 | 0.24093 | 0.0666 | -3.1204
-18 | -0.7344 | 0.23434 | 0.0627 | -3.1339
-17.5 | -0.717 | 0.22756 | 0.0587 | -3.1508
-17 | -0.6995 | 0.22066 | 0.0548 | -3.17
-16.5 | -0.682 | 0.21367 | 0.0505 | -3.1918
-16 | -0.6659 | 0.20673 | 0.046 | -3.2211
-15.5 | -0.6511 | 0.19974 | 0.0416 | -3.2597
-15 | -0.6369 | 0.19264 | 0.0377 | -3.3062
-14.5 | -0.6229 | 0.18535 | 0.034 | -3.3607
-14 | -0.608 | 0.17716 | 0.0331 | -3.4319
-13.5 | -0.594 | 0.17048 | 0.0305 | -3.4843
-13 | -0.5809 | 0.16354 | 0.0276 | -3.552
-12.5 | -0.5685 | 0.15629 | 0.0246 | -3.6375
-12 | -0.5569 | 0.14862 | 0.0213 | -3.7471
-11.5 | -0.5489 | 0.14067 | 0.0158 | -3.902
-11 | -0.5386 | 0.13281 | 0.0122 | -4.0554
-10.5 | -0.5356 | 0.12317 | 0.0092 | -4.3485
-10 | -0.5213 | 0.11742 | 0.0086 | -4.4396
-9.5 | -0.5109 | 0.11054 | 0.0058 | -4.6219
-9 | -0.5022 | 0.10304 | 0.0022 | -4.8738
-8.5 | -0.4944 | 0.09517 | -0.0021 | -5.1949
-8 | -0.4876 | 0.08657 | -0.0081 | -5.6324
-7.5 | -0.474 | 0.07727 | -0.0177 | -6.1343
-7 | -0.4453 | 0.06404 | -0.0347 | -6.9535
-6.5 | -0.4248 | 0.04397 | -0.052 | -9.6611
-6 | -0.3911 | 0.0373 | -0.0549 | -10.4853
-5.5 | -0.3495 | 0.03077 | -0.0568 | -11.3585
-5 | -0.2915 | 0.01632 | -0.0585 | -17.8615
-4.5 | -0.221 | 0.00302 | -0.0593 | -73.1788
-4 | -0.1506 | 0.00218 | -0.0627 | -69.0826
-3.5 | -0.0789 | 0.00145 | -0.0664 | -54.4138
-3 | -0.0113 | 0.00116 | -0.0691 | -9.7414
-2.5 | 0.0491 | 0.00096 | -0.0705 | 51.1458
-2 | 0.102 | 0.00087 | -0.07 | 117.2414
-1.5 | 0.1538 | 0.00082 | -0.0689 | 187.561
-1 | 0.2065 | 0.00078 | -0.0681 | 264.7436
0 | 0.3108 | 0.00547 | -0.066 | 56.819
0.5 | 0.3665 | 0.00577 | -0.0657 | 63.5182
1 | 0.4219 | 0.00622 | -0.0655 | 67.8296
1.5 | 0.4782 | 0.00658 | -0.0656 | 72.6748
2 | 0.5348 | 0.00689 | -0.0657 | 77.6197
2.5 | 0.5912 | 0.00717 | -0.0657 | 82.4547
3 | 0.6477 | 0.00743 | -0.0658 | 87.1736
3.5 | 0.7039 | 0.00769 | -0.0658 | 91.5345
4 | 0.7594 | 0.00805 | -0.0658 | 94.3354
4.5 | 0.8138 | 0.0086 | -0.0656 | 94.6279
5 | 0.8676 | 0.00925 | -0.0654 | 93.7946
5.5 | 0.9202 | 0.01012 | -0.0652 | 90.9289
6 | 0.9721 | 0.01108 | -0.0649 | 87.7347
6.5 | 1.0232 | 0.01211 | -0.0645 | 84.4922
7 | 1.0728 | 0.01336 | -0.0639 | 80.2994
7.5 | 1.1192 | 0.01517 | -0.0627 | 73.7772
8 | 1.1651 | 0.01696 | -0.0613 | 68.6969
8.5 | 1.2061 | 0.01931 | -0.0593 | 62.4599
9 | 1.2474 | 0.02136 | -0.0573 | 58.3989
9.5 | 1.2823 | 0.02412 | -0.0548 | 53.1633
10 | 1.3049 | 0.02881 | -0.0508 | 45.2933
10.5 | 1.336 | 0.03138 | -0.048 | 42.5749
11 | 1.3535 | 0.0354 | -0.0441 | 38.2345
11.5 | 1.3545 | 0.0397 | -0.0387 | 34.1184
12 | 1.3446 | 0.04508 | -0.0348 | 29.827
12.5 | 1.3278 | 0.0524 | -0.0344 | 25.3397
13 | 1.3034 | 0.06241 | -0.0376 | 20.8845
13.5 | 1.2691 | 0.07596 | -0.0447 | 16.7075
14 | 1.2252 | 0.09267 | -0.0543 | 13.2211
14.5 | 1.1596 | 0.11694 | -0.069 | 9.9162
15 | 1.086 | 0.14818 | -0.0871 | 7.3289
15.5 | 0.9969 | 0.19931 | -0.1097 | 5.0018
16 | 1.0085 | 0.20682 | -0.1135 | 4.8762
16.5 | 1.0199 | 0.21363 | -0.1167 | 4.7741

## 27. Re 500k Mach 0.10 (1)
BIGFOIL.COM POLAR EXPORT
BC70
BC70 |  |  |  | Cl Max: | 1.129 | at alpha= | 8 | deg
JavaFoil+Calcfoil stall+Eppler ext transition |  |  |  | L/D Max: | 64.786 | at alpha= | 4.5 | deg
Re: | 500000 |  |  | Cd Min: | 0.00997 | at alpha= | -0.5 | deg
Mach: | 0.1 |  |  | Cl=0 at alpha= | -2.839 | deg
|  |  |  | @ Cl=0.1, Cd= | 0.012263
|  |  |  | @ Cl=0.4, Cd= | 0.010111
|  |  |  | @ Cl=0.6, Cd= | 0.010805
alpha (deg) | Cl | Cd | Cm | Cl/Cd
-14 | -0.237 | 0.12596 | -0.023 | -1.879
-13.5 | -0.252 | 0.11695 | -0.022 | -2.159
-13 | -0.269 | 0.11166 | -0.023 | -2.405
-12.5 | -0.285 | 0.10352 | -0.022 | -2.749
-12 | -0.3 | 0.09881 | -0.022 | -3.038
-11.5 | -0.315 | 0.09278 | -0.022 | -3.396
-11 | -0.329 | 0.08738 | -0.022 | -3.76
-10.5 | -0.34 | 0.08597 | -0.021 | -3.957
-10 | -0.349 | 0.08141 | -0.021 | -4.29
-9.5 | -0.355 | 0.07559 | -0.02 | -4.695
-9 | -0.357 | 0.06988 | -0.021 | -5.106
-8.5 | -0.354 | 0.06442 | -0.02 | -5.495
-8 | -0.346 | 0.06051 | -0.02 | -5.723
-7.5 | -0.333 | 0.0568 | -0.02 | -5.864
-7 | -0.314 | 0.05287 | -0.02 | -5.946
-6.5 | -0.29 | 0.04956 | -0.02 | -5.857
-6 | -0.261 | 0.04667 | -0.02 | -5.596
-5.5 | -0.227 | 0.04407 | -0.019 | -5.161
-5 | -0.19 | 0.04139 | -0.019 | -4.587
-4.5 | -0.149 | 0.0391 | -0.021 | -3.816
-4 | -0.106 | 0.03776 | -0.022 | -2.804
-3.5 | -0.076 | 0.01292 | -0.063 | -5.885
-3 | -0.019 | 0.01271 | -0.063 | -1.471
-2.5 | 0.04 | 0.01365 | -0.063 | 2.894
-2 | 0.098 | 0.01228 | -0.063 | 7.997
-1.5 | 0.157 | 0.01178 | -0.064 | 13.332
-1 | 0.216 | 0.01126 | -0.064 | 19.189
-0.5 | 0.275 | 0.00997 | -0.064 | 27.55
0 | 0.333 | 0.01003 | -0.064 | 33.255
0.5 | 0.392 | 0.0101 | -0.064 | 38.802
1 | 0.45 | 0.01018 | -0.064 | 44.256
1.5 | 0.509 | 0.01049 | -0.064 | 48.498
2 | 0.567 | 0.01068 | -0.065 | 53.063
2.5 | 0.625 | 0.0109 | -0.065 | 57.32
3 | 0.683 | 0.01122 | -0.065 | 60.869
3.5 | 0.74 | 0.01197 | -0.065 | 61.815
4 | 0.797 | 0.01246 | -0.065 | 63.943
4.5 | 0.852 | 0.01315 | -0.065 | 64.786
5 | 0.905 | 0.01428 | -0.065 | 63.354
5.5 | 0.955 | 0.01531 | -0.066 | 62.373
6 | 1.001 | 0.01724 | -0.066 | 58.05
6.5 | 1.043 | 0.01812 | -0.066 | 57.574
7 | 1.078 | 0.01897 | -0.066 | 56.844
7.5 | 1.107 | 0.01992 | -0.066 | 55.602
8 | 1.129 | 0.02089 | -0.066 | 54.036
8.5 | 0.915 | 0.05828 | -0.021 | 15.698
9 | 0.919 | 0.06233 | -0.021 | 14.746
9.5 | 0.916 | 0.06723 | -0.02 | 13.63
10 | 0.906 | 0.07188 | -0.02 | 12.599
10.5 | 0.885 | 0.07827 | -0.02 | 11.312
11 | 0.859 | 0.08403 | -0.02 | 10.219
11.5 | 0.827 | 0.08952 | -0.02 | 9.234
12 | 0.79 | 0.09479 | -0.021 | 8.337
12.5 | 0.751 | 0.10263 | -0.021 | 7.316
13 | 0.709 | 0.10919 | -0.021 | 6.495

## 28. Re 500k Mach 0.10 (2)
BIGFOIL.COM POLAR EXPORT
BC70
BC70 |  |  |  | Cl Max: | 1.3455 | at alpha= | 11 | deg
XFOIL ncrit=9 |  |  |  | L/D Max: | 354.11 | at alpha= | -0.5 | deg
Re: | 500000 |  |  | Cd Min: | 0.21656 | at alpha= | -20 | deg
Mach: | 0.1 |  |  | Cl=0 at alpha= | -2.9061 | deg
|  |  |  | @ Cl=0.1, Cd= | 0.00087339
|  |  |  | @ Cl=0.4, Cd= | 0.006066
|  |  |  | @ Cl=0.6, Cd= | 0.0072157
alpha (deg) | Cl | Cd | Cm | Cl/Cd
-20 | -0.5274 | 0.21656 | 0.0355 | -2.4354
-19.5 | -0.5179 | 0.21128 | 0.033 | -2.4512
-19 | -0.5082 | 0.20598 | 0.0306 | -2.4672
-18.5 | -0.4986 | 0.20073 | 0.0279 | -2.4839
-18 | -0.49 | 0.19573 | 0.0252 | -2.5034
-17.5 | -0.4821 | 0.19083 | 0.0224 | -2.5263
-17 | -0.475 | 0.18599 | 0.0198 | -2.5539
-16.5 | -0.4679 | 0.18112 | 0.0172 | -2.5834
-16 | -0.4577 | 0.17472 | 0.0158 | -2.6196
-15.5 | -0.4474 | 0.1698 | 0.0144 | -2.6349
-15 | -0.4391 | 0.1652 | 0.0126 | -2.658
-14.5 | -0.4319 | 0.1606 | 0.0108 | -2.6893
-14 | -0.4263 | 0.15611 | 0.0091 | -2.7308
-13.5 | -0.424 | 0.15199 | 0.0077 | -2.7897
-13 | -0.4235 | 0.14713 | 0.005 | -2.8784
-12.5 | -0.4208 | 0.14133 | 0.0022 | -2.9774
-12 | -0.4159 | 0.13478 | -0.0002 | -3.0858
-11.5 | -0.4081 | 0.12726 | -0.0003 | -3.2068
-11 | -0.3995 | 0.1213 | -0.0016 | -3.2935
-10.5 | -0.3945 | 0.11437 | -0.0034 | -3.4493
-10 | -0.391 | 0.10688 | -0.0055 | -3.6583
-9.5 | -0.3893 | 0.09876 | -0.0083 | -3.9419
-9 | -0.3879 | 0.09026 | -0.0121 | -4.2976
-8.5 | -0.3862 | 0.08174 | -0.0153 | -4.7247
-8 | -0.387 | 0.07276 | -0.0187 | -5.3189
-7.5 | -0.3915 | 0.06336 | -0.023 | -6.179
-7 | -0.4053 | 0.04791 | -0.0364 | -8.4596
-6.5 | -0.399 | 0.03481 | -0.0462 | -11.4622
-6 | -0.379 | 0.02683 | -0.0493 | -14.126
-5.5 | -0.3516 | 0.01967 | -0.051 | -17.8749
-5 | -0.2932 | 0.00988 | -0.0567 | -29.6761
-4.5 | -0.2217 | 0.00311 | -0.0599 | -71.2862
-4 | -0.1506 | 0.00224 | -0.0633 | -67.2321
-3.5 | -0.0791 | 0.00147 | -0.0669 | -53.8095
-3 | -0.0113 | 0.00118 | -0.0695 | -9.5763
-2.5 | 0.0489 | 0.00096 | -0.0708 | 50.9375
-2 | 0.102 | 0.00087 | -0.0702 | 117.2414
-1.5 | 0.1543 | 0.00082 | -0.0692 | 188.1707
-1 | 0.2074 | 0.00078 | -0.0683 | 265.8974
-0.5 | 0.2585 | 0.00073 | -0.0669 | 354.1096
0 | 0.3123 | 0.00549 | -0.0662 | 56.8852
0.5 | 0.3682 | 0.00581 | -0.066 | 63.3735
1 | 0.4241 | 0.00626 | -0.0658 | 67.7476
1.5 | 0.4809 | 0.0066 | -0.0659 | 72.8636
2 | 0.5378 | 0.0069 | -0.0659 | 77.942
2.5 | 0.5946 | 0.00719 | -0.066 | 82.6982
3 | 0.6513 | 0.00746 | -0.066 | 87.3056
3.5 | 0.7079 | 0.00772 | -0.066 | 91.6969
4 | 0.7637 | 0.0081 | -0.066 | 94.284
4.5 | 0.8184 | 0.00867 | -0.0658 | 94.3945
5 | 0.8727 | 0.00933 | -0.0656 | 93.537
5.5 | 0.9255 | 0.01022 | -0.0653 | 90.5577
6 | 0.9778 | 0.01118 | -0.0649 | 87.4597
6.5 | 1.0292 | 0.01225 | -0.0644 | 84.0163
7 | 1.0789 | 0.01356 | -0.0637 | 79.5649
7.5 | 1.1254 | 0.01545 | -0.0625 | 72.8414
8 | 1.1714 | 0.01726 | -0.0609 | 67.8679
8.5 | 1.2121 | 0.0197 | -0.0587 | 61.5279
9 | 1.2525 | 0.02191 | -0.0566 | 57.1657
9.5 | 1.2846 | 0.02511 | -0.0536 | 51.1589
10 | 1.3078 | 0.02965 | -0.0496 | 44.1079
10.5 | 1.3349 | 0.03272 | -0.0463 | 40.7977
11 | 1.3455 | 0.03715 | -0.0417 | 36.218
11.5 | 1.3381 | 0.04205 | -0.0363 | 31.8216
12 | 1.3232 | 0.04855 | -0.034 | 27.2544
12.5 | 1.3007 | 0.05755 | -0.0357 | 22.6012
13 | 1.2703 | 0.06976 | -0.0416 | 18.2096
13.5 | 1.2274 | 0.08591 | -0.051 | 14.287
14 | 1.1763 | 0.10561 | -0.0628 | 11.1381
14.5 | 1.1205 | 0.12945 | -0.077 | 8.6559
15 | 1.0496 | 0.16191 | -0.0944 | 6.4826
15.5 | 0.9978 | 0.20073 | -0.1108 | 4.9709
16 | 1.0096 | 0.20839 | -0.1147 | 4.8448

## 29. Re 500k Mach 0.25 (1)
BIGFOIL.COM POLAR EXPORT
BC70
BC70 |  |  |  | Cl Max: | 1.114 | at alpha= | 7.5 | deg
JavaFoil+Calcfoil stall+Eppler ext transition |  |  |  | L/D Max: | 64.352 | at alpha= | 4.5 | deg
Re: | 500000 |  |  | Cd Min: | 0.01003 | at alpha= | -0.5 | deg
Mach: | 0.25 |  |  | Cl=0 at alpha= | -2.8417 | deg
|  |  |  | @ Cl=0.1, Cd= | 0.012461
|  |  |  | @ Cl=0.4, Cd= | 0.010166
|  |  |  | @ Cl=0.6, Cd= | 0.11212
alpha (deg) | Cl | Cd | Cm | Cl/Cd
-12.5 | -0.055 | 0.10443 | -0.024 | -0.526
-12 | -0.052 | 0.0989 | -0.024 | -0.527
-11.5 | -0.049 | 0.10011 | -0.024 | -0.492
-11 | -0.096 | 0.09318 | -0.023 | -1.026
-10.5 | -0.156 | 0.0864 | -0.023 | -1.806
-10 | -0.2 | 0.08145 | -0.023 | -2.452
-9.5 | -0.236 | 0.07612 | -0.022 | -3.096
-9 | -0.265 | 0.07101 | -0.022 | -3.726
-8.5 | -0.286 | 0.06978 | -0.021 | -4.092
-8 | -0.298 | 0.06454 | -0.022 | -4.618
-7.5 | -0.301 | 0.05935 | -0.021 | -5.078
-7 | -0.295 | 0.05549 | -0.021 | -5.324
-6.5 | -0.281 | 0.05134 | -0.021 | -5.466
-6 | -0.258 | 0.04783 | -0.02 | -5.387
-5.5 | -0.228 | 0.04522 | -0.02 | -5.036
-5 | -0.192 | 0.04209 | -0.02 | -4.562
-4.5 | -0.152 | 0.0396 | -0.02 | -3.835
-4 | -0.108 | 0.03811 | -0.022 | -2.838
-3.5 | -0.062 | 0.03639 | -0.025 | -1.717
-3 | -0.019 | 0.01285 | -0.065 | -1.494
-2.5 | 0.041 | 0.01372 | -0.065 | 2.957
-2 | 0.101 | 0.01244 | -0.065 | 8.114
-1.5 | 0.161 | 0.01198 | -0.065 | 13.471
-1 | 0.222 | 0.01153 | -0.065 | 19.246
-0.5 | 0.282 | 0.01003 | -0.066 | 28.137
0 | 0.343 | 0.01009 | -0.066 | 33.958
0.5 | 0.403 | 0.01017 | -0.066 | 39.613
1 | 0.463 | 0.01025 | -0.066 | 45.139
1.5 | 0.523 | 0.01061 | -0.066 | 49.28
2 | 0.582 | 0.0108 | -0.066 | 53.927
2.5 | 0.642 | 0.0111 | -0.067 | 57.845
3 | 0.701 | 0.0115 | -0.067 | 60.977
3.5 | 0.76 | 0.01217 | -0.067 | 62.488
4 | 0.818 | 0.01281 | -0.067 | 63.895
4.5 | 0.875 | 0.01359 | -0.067 | 64.352
5 | 0.928 | 0.0148 | -0.067 | 62.721
5.5 | 0.978 | 0.01575 | -0.067 | 62.093
6 | 1.023 | 0.01781 | -0.068 | 57.465
6.5 | 1.063 | 0.0188 | -0.068 | 56.529
7 | 1.093 | 0.0198 | -0.068 | 55.207
7.5 | 1.114 | 0.02095 | -0.068 | 53.168
8 | 0.9 | 0.05563 | -0.023 | 16.174
8.5 | 0.897 | 0.06038 | -0.02 | 14.859
9 | 0.884 | 0.06481 | -0.02 | 13.639
9.5 | 0.859 | 0.07002 | -0.02 | 12.27
10 | 0.821 | 0.0767 | -0.02 | 10.7
10.5 | 0.766 | 0.08271 | -0.021 | 9.257
11 | 0.699 | 0.08954 | -0.022 | 7.81
11.5 | 0.623 | 0.09692 | -0.022 | 6.431
12 | 0.54 | 0.10394 | -0.022 | 5.192
12.5 | 0.45 | 0.11212 | -0.023 | 4.013

## 30. Re 500k Mach 0.25 (2)
BIGFOIL.COM POLAR EXPORT
BC70
BC70 |  |  |  | Cl Max: | 1.2992 | at alpha= | 10 | deg
XFOIL ncrit=9 |  |  |  | L/D Max: | 94.4724 | at alpha= | 4 | deg
Re: | 500000 |  |  | Cd Min: | 0.26541 | at alpha= | -20 | deg
Mach: | 0.25 |  |  | Cl=0 at alpha= | -2.8654 | deg
|  |  |  | @ Cl=0.1, Cd= | 0.0070607
|  |  |  | @ Cl=0.4, Cd= | 0.0061645
|  |  |  | @ Cl=0.6, Cd= | 0.0072709
alpha (deg) | Cl | Cd | Cm | Cl/Cd
-20 | -0.8206 | 0.26541 | 0.0818 | -3.0918
-19.5 | -0.8027 | 0.2589 | 0.0778 | -3.1004
-19 | -0.7841 | 0.25225 | 0.0735 | -3.1084
-18.5 | -0.7654 | 0.24543 | 0.0692 | -3.1186
-18 | -0.7466 | 0.23847 | 0.065 | -3.1308
-17.5 | -0.7276 | 0.23134 | 0.0608 | -3.1452
-17 | -0.7085 | 0.22421 | 0.0562 | -3.16
-16.5 | -0.6906 | 0.21723 | 0.0515 | -3.1791
-16 | -0.6737 | 0.21019 | 0.0469 | -3.2052
-15.5 | -0.6577 | 0.20304 | 0.0425 | -3.2393
-14.5 | -0.6248 | 0.18726 | 0.0372 | -3.3365
-14 | -0.6091 | 0.18041 | 0.0344 | -3.3762
-13.5 | -0.5938 | 0.17337 | 0.0313 | -3.425
-13 | -0.5794 | 0.16612 | 0.0282 | -3.4878
-12.5 | -0.5658 | 0.15862 | 0.0249 | -3.567
-12 | -0.5543 | 0.15084 | 0.0198 | -3.6748
-11.5 | -0.5441 | 0.14321 | 0.0156 | -3.7993
-11 | -0.533 | 0.1353 | 0.0121 | -3.9394
-10.5 | -0.5224 | 0.1273 | 0.012 | -4.1037
-10 | -0.5103 | 0.12063 | 0.0096 | -4.2303
-9.5 | -0.4999 | 0.11325 | 0.0064 | -4.4141
-9 | -0.4905 | 0.10553 | 0.0026 | -4.648
-8.5 | -0.4809 | 0.09731 | -0.0035 | -4.9419
-8 | -0.4702 | 0.0894 | -0.0088 | -5.2595
-7.5 | -0.4619 | 0.08109 | -0.0144 | -5.6961
-7 | -0.4452 | 0.07092 | -0.0253 | -6.2775
-6.5 | -0.4324 | 0.05781 | -0.0386 | -7.4797
-6 | -0.4011 | 0.0479 | -0.0477 | -8.3737
-5.5 | -0.3654 | 0.03792 | -0.0538 | -9.6361
-5 | -0.3137 | 0.0199 | -0.0593 | -15.7638
-4 | -0.1747 | 0.01275 | -0.0648 | -13.702
-3.5 | -0.0952 | 0.01031 | -0.0688 | -9.2338
-3 | -0.0185 | 0.00888 | -0.0725 | -2.0833
-2.5 | 0.0502 | 0.00768 | -0.0747 | 6.5365
-2 | 0.1081 | 0.00696 | -0.0744 | 15.5316
-1.5 | 0.1627 | 0.00653 | -0.0732 | 24.9158
-0.5 | 0.2716 | 0.00592 | -0.0707 | 45.8784
0 | 0.3205 | 0.00562 | -0.0676 | 57.0285
0.5 | 0.378 | 0.00601 | -0.0674 | 62.8952
1 | 0.4364 | 0.00642 | -0.0673 | 67.9751
1.5 | 0.4952 | 0.00675 | -0.0674 | 73.363
2 | 0.554 | 0.00706 | -0.0674 | 78.4703
2.5 | 0.6129 | 0.00733 | -0.0675 | 83.6153
3 | 0.6717 | 0.0076 | -0.0674 | 88.3816
3.5 | 0.7302 | 0.00789 | -0.0673 | 92.5475
4 | 0.7879 | 0.00834 | -0.0671 | 94.4724
4.5 | 0.8445 | 0.00899 | -0.0668 | 93.9377
5 | 0.9007 | 0.00972 | -0.0663 | 92.6646
5.5 | 0.9554 | 0.01072 | -0.0658 | 89.1231
6 | 1.0096 | 0.01177 | -0.0651 | 85.7774
6.5 | 1.0627 | 0.01298 | -0.0643 | 81.8721
7 | 1.1113 | 0.01493 | -0.0627 | 74.434
7.5 | 1.1592 | 0.01695 | -0.0607 | 68.3894
8 | 1.1991 | 0.01987 | -0.0578 | 60.3473
8.5 | 1.2408 | 0.02229 | -0.055 | 55.6662
9 | 1.2745 | 0.02553 | -0.0514 | 49.9217
9.5 | 1.2914 | 0.03077 | -0.0465 | 41.9695
10 | 1.2992 | 0.03598 | -0.0412 | 36.1089
10.5 | 1.291 | 0.04111 | -0.0356 | 31.4036
11 | 1.2692 | 0.04903 | -0.0344 | 25.8862
11.5 | 1.2414 | 0.05986 | -0.0385 | 20.7384
12 | 1.2093 | 0.07359 | -0.0467 | 16.4329
12.5 | 1.1731 | 0.08918 | -0.0562 | 13.1543
13 | 1.1355 | 0.10632 | -0.0663 | 10.68
13.5 | 1.0971 | 0.12515 | -0.0768 | 8.7663
14 | 1.0571 | 0.14602 | -0.0879 | 7.2394
14.5 | 1.0026 | 0.17862 | -0.1025 | 5.613
15 | 1.0029 | 0.19213 | -0.1091 | 5.2199

## 31. Re 500k Mach 0.50 (1)
BIGFOIL.COM POLAR EXPORT
BC70
BC70 |  |  |  | Cl Max: | 1.204 | at alpha= | 20 | deg
JavaFoil+Calcfoil stall+Eppler ext transition |  |  |  | L/D Max: | 63.732 | at alpha= | 4 | deg
Re: | 500000 |  |  | Cd Min: | 0.01039 | at alpha= | 0 | deg
Mach: | 0.5 |  |  | Cl=0 at alpha= | -2.8629 | deg
|  |  |  | @ Cl=0.1, Cd= | 0.013572
|  |  |  | @ Cl=0.4, Cd= | 0.010461
|  |  |  | @ Cl=0.6, Cd= | 0.011201
alpha (deg) | Cl | Cd | Cm | Cl/Cd
-20 | -0.927 | 0.22733 | -0.038 | -4.078
-19.5 | -0.901 | 0.22238 | -0.038 | -4.051
-19 | -0.872 | 0.21429 | -0.037 | -4.07
-18.5 | -0.846 | 0.21181 | -0.037 | -3.994
-18 | -0.819 | 0.2046 | -0.037 | -4.005
-17.5 | -0.793 | 0.19787 | -0.037 | -4.009
-17 | -0.767 | 0.19377 | -0.037 | -3.957
-16.5 | -0.739 | 0.18605 | -0.035 | -3.97
-16 | -0.712 | 0.18453 | -0.035 | -3.857
-15.5 | -0.685 | 0.17375 | -0.035 | -3.943
-15 | -0.658 | 0.17312 | -0.035 | -3.804
-14.5 | -0.632 | 0.16581 | -0.035 | -3.81
-14 | -0.604 | 0.15703 | -0.034 | -3.849
-13.5 | -0.577 | 0.1511 | -0.033 | -3.818
-13 | -0.55 | 0.14733 | -0.033 | -3.734
-12.5 | -0.523 | 0.14373 | -0.033 | -3.641
-12 | -0.496 | 0.1379 | -0.033 | -3.6
-11.5 | -0.469 | 0.12867 | -0.031 | -3.643
-11 | -0.442 | 0.12461 | -0.031 | -3.546
-10.5 | -0.415 | 0.12084 | -0.031 | -3.434
-10 | -0.388 | 0.11784 | -0.031 | -3.292
-9.5 | -0.361 | 0.11225 | -0.029 | -3.212
-9 | -0.334 | 0.10662 | -0.03 | -3.129
-8.5 | -0.307 | 0.10175 | -0.03 | -3.013
-8 | -0.279 | 0.10249 | -0.029 | -2.727
-7.5 | -0.252 | 0.06578 | -0.028 | -3.835
-7 | -0.225 | 0.05754 | -0.028 | -3.915
-6.5 | -0.198 | 0.06536 | -0.027 | -3.031
-6 | -0.171 | 0.05284 | -0.027 | -3.237
-5.5 | -0.144 | 0.04869 | -0.026 | -2.956
-5 | -0.117 | 0.04683 | -0.025 | -2.495
-4.5 | -0.149 | 0.04325 | -0.024 | -3.452
-4 | -0.115 | 0.04019 | -0.024 | -2.85
-3.5 | -0.068 | 0.03865 | -0.023 | -1.761
-3 | -0.017 | 0.03685 | -0.028 | -0.462
-2.5 | 0.045 | 0.01426 | -0.073 | 3.166
-2 | 0.113 | 0.01341 | -0.073 | 8.398
-1.5 | 0.18 | 0.01262 | -0.073 | 14.295
-1 | 0.248 | 0.01224 | -0.073 | 20.272
-0.5 | 0.315 | 0.01182 | -0.073 | 26.681
0 | 0.383 | 0.01039 | -0.074 | 36.856
0.5 | 0.45 | 0.01067 | -0.074 | 42.19
1 | 0.517 | 0.0109 | -0.074 | 47.432
1.5 | 0.584 | 0.01112 | -0.074 | 52.526
2 | 0.651 | 0.01146 | -0.074 | 56.789
2.5 | 0.717 | 0.01194 | -0.074 | 60.033
3 | 0.783 | 0.01281 | -0.075 | 61.106
3.5 | 0.848 | 0.01349 | -0.075 | 62.891
4 | 0.912 | 0.01431 | -0.075 | 63.732
4.5 | 0.972 | 0.0158 | -0.075 | 61.542
5 | 1.026 | 0.017 | -0.075 | 60.341
5.5 | 1.067 | 0.01975 | -0.075 | 54.054
6 | 1.09 | 0.02153 | -0.076 | 50.635
6.5 | 0.857 | 0.04934 | -0.024 | 17.366
7 | 0.526 | 0.05616 | -0.023 | 9.361
7.5 | 0.552 | 0.0609 | -0.025 | 9.067
8 | 0.579 | 0.0692 | -0.027 | 8.36
8.5 | 0.605 | 0.07187 | -0.029 | 8.418
9 | 0.631 | 0.07688 | -0.03 | 8.212
9.5 | 0.658 | 0.08001 | -0.032 | 8.222
10 | 0.684 | 0.11947 | -0.032 | 5.723
10.5 | 0.71 | 0.12576 | -0.033 | 5.646
11 | 0.737 | 0.13228 | -0.035 | 5.568
11.5 | 0.763 | 0.13684 | -0.036 | 5.577
12 | 0.789 | 0.13995 | -0.036 | 5.636
12.5 | 0.816 | 0.14633 | -0.038 | 5.573
13 | 0.841 | 0.15285 | -0.039 | 5.504
13.5 | 0.868 | 0.15892 | -0.04 | 5.462
14 | 0.893 | 0.16398 | -0.04 | 5.449
14.5 | 0.921 | 0.17507 | -0.042 | 5.258
15 | 0.946 | 0.1788 | -0.042 | 5.29
15.5 | 0.973 | 0.18228 | -0.044 | 5.339
16 | 0.998 | 0.19169 | -0.044 | 5.208
16.5 | 1.024 | 0.19669 | -0.044 | 5.205
17 | 1.051 | 0.20211 | -0.045 | 5.198
17.5 | 1.076 | 0.20742 | -0.045 | 5.186
18 | 1.101 | 0.21525 | -0.046 | 5.115
18.5 | 1.128 | 0.21802 | -0.047 | 5.173
19 | 1.152 | 0.22556 | -0.047 | 5.11
19.5 | 1.179 | 0.23443 | -0.048 | 5.029
20 | 1.204 | 0.23945 | -0.049 | 5.029

## 32. Re 500k Mach 0.50 (2)
BIGFOIL.COM POLAR EXPORT
BC70
BC70 |  |  |  | Cl Max: | 1.2609 | at alpha= | 7.5 | deg
XFOIL ncrit=9 |  |  |  | L/D Max: | 93.9411 | at alpha= | 3.5 | deg
Re: | 500000 |  |  | Cd Min: | 0.29059 | at alpha= | -20 | deg
Mach: | 0.5 |  |  | Cl=0 at alpha= | -2.8392 | deg
|  |  |  | @ Cl=0.1, Cd= | 0.0079793
|  |  |  | @ Cl=0.4, Cd= | 0.0066785
|  |  |  | @ Cl=0.6, Cd= | 0.0074737
alpha (deg) | Cl | Cd | Cm | Cl/Cd
-20 | -0.8953 | 0.29059 | 0.0956 | -3.081
-19.5 | -0.8723 | 0.28226 | 0.0902 | -3.0904
-19 | -0.849 | 0.27385 | 0.0849 | -3.1002
-18.5 | -0.8248 | 0.26527 | 0.0795 | -3.1093
-18 | -0.8008 | 0.25723 | 0.0732 | -3.1132
-17.5 | -0.7781 | 0.24916 | 0.0676 | -3.1229
-16.5 | -0.7335 | 0.23218 | 0.0577 | -3.1592
-16 | -0.7114 | 0.22321 | 0.0547 | -3.1871
-15.5 | -0.6898 | 0.21527 | 0.0506 | -3.2043
-15 | -0.6683 | 0.20735 | 0.0464 | -3.2231
-14.5 | -0.647 | 0.19933 | 0.0422 | -3.2459
-14 | -0.6262 | 0.19125 | 0.0381 | -3.2742
-13.5 | -0.6056 | 0.18308 | 0.0338 | -3.3078
-13 | -0.5871 | 0.17533 | 0.0281 | -3.3485
-12.5 | -0.5713 | 0.16757 | 0.0231 | -3.4093
-12 | -0.5529 | 0.15822 | 0.0213 | -3.4945
-11.5 | -0.5355 | 0.15071 | 0.0191 | -3.5532
-11 | -0.519 | 0.14325 | 0.0161 | -3.623
-10.5 | -0.5033 | 0.13551 | 0.0121 | -3.7141
-10 | -0.492 | 0.12819 | 0.0064 | -3.8381
-9.5 | -0.4783 | 0.12032 | 0.0025 | -3.9752
-9 | -0.4648 | 0.11236 | -0.0012 | -4.1367
-8.5 | -0.4548 | 0.10376 | -0.002 | -4.3832
-8 | -0.441 | 0.0967 | -0.0044 | -4.5605
-7.5 | -0.4285 | 0.0895 | -0.0078 | -4.7877
-7 | -0.4172 | 0.0821 | -0.0119 | -5.0816
-6.5 | -0.4078 | 0.07447 | -0.0171 | -5.476
-6 | -0.3896 | 0.06573 | -0.0283 | -5.9273
-5.5 | -0.3689 | 0.05582 | -0.0392 | -6.6087
-5 | -0.3493 | 0.04576 | -0.0469 | -7.6333
-4.5 | -0.2783 | 0.02818 | -0.0679 | -9.8758
-4 | -0.1871 | 0.01782 | -0.0783 | -10.4994
-3.5 | -0.0993 | 0.01288 | -0.082 | -7.7096
-3 | -0.0219 | 0.01006 | -0.0829 | -2.1769
-2.5 | 0.0462 | 0.00878 | -0.0817 | 5.262
-2 | 0.1107 | 0.00782 | -0.0805 | 14.156
-1.5 | 0.1759 | 0.00732 | -0.0798 | 24.0301
-1 | 0.2414 | 0.00708 | -0.0792 | 34.096
-0.5 | 0.3059 | 0.0069 | -0.0785 | 44.3333
0 | 0.365 | 0.00672 | -0.0764 | 54.3155
0.5 | 0.424 | 0.00665 | -0.074 | 63.7594
1 | 0.4917 | 0.00698 | -0.0741 | 70.4441
1.5 | 0.5594 | 0.0073 | -0.074 | 76.6301
2 | 0.6272 | 0.00759 | -0.0739 | 82.635
2.5 | 0.6953 | 0.00786 | -0.0736 | 88.4606
3 | 0.7628 | 0.00826 | -0.073 | 92.3487
3.5 | 0.8295 | 0.00883 | -0.0723 | 93.9411
4 | 0.8955 | 0.00959 | -0.0712 | 93.3785
4.5 | 0.961 | 0.0105 | -0.0699 | 91.5238
5 | 1.0259 | 0.01159 | -0.0682 | 88.516
5.5 | 1.0896 | 0.01288 | -0.0661 | 84.5963
6 | 1.1492 | 0.01474 | -0.0632 | 77.9647
6.5 | 1.2008 | 0.01755 | -0.0587 | 68.4217
7 | 1.239 | 0.02138 | -0.0527 | 57.9514
7.5 | 1.2609 | 0.02636 | -0.0454 | 47.8338
8 | 1.256 | 0.03235 | -0.0379 | 38.8253
8.5 | 1.236 | 0.04042 | -0.0361 | 30.5789
9 | 1.2078 | 0.05201 | -0.042 | 23.2225
9.5 | 1.1737 | 0.06595 | -0.051 | 17.7968
10 | 1.1375 | 0.08065 | -0.0598 | 14.1042
10.5 | 1.1036 | 0.09559 | -0.0679 | 11.5451
11 | 1.0719 | 0.11076 | -0.0758 | 9.6777
11.5 | 1.045 | 0.12612 | -0.0837 | 8.2858
12 | 1.025 | 0.14138 | -0.0914 | 7.25
12.5 | 1.0147 | 0.15586 | -0.0987 | 6.5103

## 33. Re 750k Mach 0.00 (1)
BIGFOIL.COM POLAR EXPORT
BC70
BC70 |  |  |  | Cl Max: | 1.144 | at alpha= | 8.5 | deg
JavaFoil+Calcfoil stall+Eppler ext transition |  |  |  | L/D Max: | 70.096 | at alpha= | 4.5 | deg
Re: | 750000 |  |  | Cd Min: | 0.00918 | at alpha= | 0 | deg
Mach: | 0 |  |  | Cl=0 at alpha= | -2.8362 | deg
|  |  |  | @ Cl=0.1, Cd= | 0.011423
|  |  |  | @ Cl=0.4, Cd= | 0.0092621
|  |  |  | @ Cl=0.6, Cd= | 0.0099565
alpha (deg) | Cl | Cd | Cm | Cl/Cd
-14.5 | -0.26 | 0.1189 | -0.024 | -2.184
-14 | -0.273 | 0.1132 | -0.023 | -2.415
-13.5 | -0.287 | 0.10691 | -0.024 | -2.688
-13 | -0.301 | 0.10457 | -0.023 | -2.882
-12.5 | -0.315 | 0.09741 | -0.023 | -3.234
-12 | -0.328 | 0.09192 | -0.023 | -3.57
-11.5 | -0.34 | 0.08815 | -0.023 | -3.859
-11 | -0.351 | 0.08215 | -0.022 | -4.27
-10.5 | -0.359 | 0.07781 | -0.022 | -4.619
-10 | -0.365 | 0.07358 | -0.022 | -4.966
-9.5 | -0.368 | 0.06838 | -0.022 | -5.385
-9 | -0.367 | 0.06612 | -0.021 | -5.553
-8.5 | -0.362 | 0.06246 | -0.021 | -5.793
-8 | -0.352 | 0.05803 | -0.021 | -6.061
-7.5 | -0.337 | 0.05424 | -0.021 | -6.207
-7 | -0.316 | 0.05078 | -0.02 | -6.232
-6.5 | -0.291 | 0.04802 | -0.02 | -6.065
-6 | -0.261 | 0.0451 | -0.02 | -5.796
-5.5 | -0.227 | 0.04251 | -0.02 | -5.345
-5 | -0.189 | 0.04024 | -0.019 | -4.707
-4.5 | -0.149 | 0.03859 | -0.021 | -3.853
-4 | -0.132 | 0.01236 | -0.063 | -10.643
-3.5 | -0.076 | 0.0122 | -0.063 | -6.206
-3 | -0.019 | 0.01194 | -0.063 | -1.559
-2.5 | 0.039 | 0.01274 | -0.063 | 3.086
-2 | 0.098 | 0.01144 | -0.063 | 8.545
-1.5 | 0.156 | 0.01095 | -0.063 | 14.275
-1 | 0.215 | 0.01057 | -0.063 | 20.334
-0.5 | 0.273 | 0.01002 | -0.064 | 27.277
0 | 0.332 | 0.00918 | -0.064 | 36.135
0.5 | 0.39 | 0.00925 | -0.064 | 42.168
1 | 0.448 | 0.00932 | -0.064 | 48.061
1.5 | 0.506 | 0.00964 | -0.064 | 52.51
2 | 0.564 | 0.00982 | -0.064 | 57.468
2.5 | 0.622 | 0.01004 | -0.064 | 61.923
3 | 0.679 | 0.01031 | -0.065 | 65.86
3.5 | 0.736 | 0.011 | -0.065 | 66.939
4 | 0.793 | 0.01146 | -0.065 | 69.193
4.5 | 0.848 | 0.0121 | -0.065 | 70.096
5 | 0.901 | 0.01318 | -0.065 | 68.339
5.5 | 0.95 | 0.01415 | -0.065 | 67.149
6 | 0.997 | 0.01604 | -0.065 | 62.141
6.5 | 1.039 | 0.01685 | -0.066 | 61.681
7 | 1.075 | 0.0176 | -0.066 | 61.097
7.5 | 1.105 | 0.01842 | -0.066 | 60.007
8 | 1.128 | 0.01932 | -0.066 | 58.415
8.5 | 1.144 | 0.0203 | -0.066 | 56.359
9 | 0.924 | 0.06037 | -0.026 | 15.306
9.5 | 0.923 | 0.06466 | -0.022 | 14.275
10 | 0.915 | 0.06911 | -0.02 | 13.244
10.5 | 0.899 | 0.07435 | -0.021 | 12.094
11 | 0.877 | 0.07883 | -0.021 | 11.123
11.5 | 0.849 | 0.08476 | -0.021 | 10.022
12 | 0.818 | 0.08987 | -0.021 | 9.103
12.5 | 0.784 | 0.09696 | -0.021 | 8.081
13 | 0.747 | 0.1022 | -0.023 | 7.308
13.5 | 0.709 | 0.11 | -0.023 | 6.445

## 34. Re 750k Mach 0.00 (2)
BIGFOIL.COM POLAR EXPORT
BC70
BC70 |  |  |  | Cl Max: | 1.409 | at alpha= | 11.5 | deg
XFOIL ncrit=9 |  |  |  | L/D Max: | 103.741 | at alpha= | 4 | deg
Re: | 750000 |  |  | Cd Min: | 0.17853 | at alpha= | 16.5 | deg
Mach: | 0 |  |  | Cl=0 at alpha= | -99 | deg
|  |  |  | @ Cl=0.1, Cd= | 0.00541
|  |  |  | @ Cl=0.4, Cd= | 0.0055645
|  |  |  | @ Cl=0.6, Cd= | 0.0063621
alpha (deg) | Cl | Cd | Cm | Cl/Cd
0 | 0.3154 | 0.00541 | -0.0674 | 58.2994
0.5 | 0.366 | 0.00541 | -0.0658 | 67.6525
1 | 0.4232 | 0.00567 | -0.066 | 74.6384
1.5 | 0.4803 | 0.0059 | -0.0662 | 81.4068
2 | 0.5374 | 0.00611 | -0.0664 | 87.9542
2.5 | 0.5943 | 0.00634 | -0.0665 | 93.7382
3 | 0.6511 | 0.00656 | -0.0667 | 99.253
3.5 | 0.7072 | 0.00689 | -0.0667 | 102.6415
4 | 0.7625 | 0.00735 | -0.0667 | 103.7415
4.5 | 0.8171 | 0.00792 | -0.0667 | 103.1692
5 | 0.8712 | 0.00858 | -0.0666 | 101.5385
5.5 | 0.9243 | 0.0094 | -0.0664 | 98.3298
6 | 0.9769 | 0.01025 | -0.0661 | 95.3073
6.5 | 1.0286 | 0.0112 | -0.0658 | 91.8393
7 | 1.0786 | 0.01241 | -0.0652 | 86.9138
7.5 | 1.1274 | 0.0138 | -0.0643 | 81.6957
8 | 1.1756 | 0.0152 | -0.0632 | 77.3421
8.5 | 1.2204 | 0.01703 | -0.0618 | 71.6618
9 | 1.2639 | 0.01883 | -0.0601 | 67.1216
9.5 | 1.3066 | 0.02052 | -0.0585 | 63.6745
10 | 1.3402 | 0.02323 | -0.0559 | 57.6926
10.5 | 1.3672 | 0.02657 | -0.0525 | 51.4565
11 | 1.3936 | 0.0295 | -0.0492 | 47.2407
11.5 | 1.409 | 0.03297 | -0.0449 | 42.7358
12 | 1.4081 | 0.03681 | -0.0394 | 38.2532
12.5 | 1.4014 | 0.04199 | -0.0364 | 33.3746
13 | 1.3897 | 0.04903 | -0.0366 | 28.3439
13.5 | 1.3707 | 0.05862 | -0.0401 | 23.3828
14 | 1.3451 | 0.07069 | -0.0462 | 19.0282
14.5 | 1.3078 | 0.0855 | -0.0539 | 15.2959
15 | 1.2576 | 0.10413 | -0.0638 | 12.0772
15.5 | 1.2018 | 0.12625 | -0.0759 | 9.5192
16 | 1.13 | 0.15607 | -0.0924 | 7.2403
16.5 | 0.7669 | 0.17853 | -0.078 | 4.2956

## 35. Re 750k Mach 0.10 (1)
BIGFOIL.COM POLAR EXPORT
BC70
BC70 |  |  |  | Cl Max: | 1.143 | at alpha= | 8.5 | deg
JavaFoil+Calcfoil stall+Eppler ext transition |  |  |  | L/D Max: | 70.132 | at alpha= | 4.5 | deg
Re: | 750000 |  |  | Cd Min: | 0.00919 | at alpha= | 0 | deg
Mach: | 0.1 |  |  | Cl=0 at alpha= | -2.839 | deg
|  |  |  | @ Cl=0.1, Cd= | 0.011443
|  |  |  | @ Cl=0.4, Cd= | 0.009271
|  |  |  | @ Cl=0.6, Cd= | 0.0099722
alpha (deg) | Cl | Cd | Cm | Cl/Cd
-14 | -0.237 | 0.11413 | -0.024 | -2.075
-13.5 | -0.253 | 0.10779 | -0.024 | -2.344
-13 | -0.269 | 0.10246 | -0.024 | -2.623
-12.5 | -0.285 | 0.09985 | -0.023 | -2.851
-12 | -0.3 | 0.09388 | -0.023 | -3.199
-11.5 | -0.315 | 0.0889 | -0.023 | -3.545
-11 | -0.329 | 0.08249 | -0.023 | -3.985
-10.5 | -0.34 | 0.07733 | -0.022 | -4.4
-10 | -0.349 | 0.07375 | -0.022 | -4.737
-9.5 | -0.355 | 0.07205 | -0.021 | -4.927
-9 | -0.357 | 0.06456 | -0.022 | -5.528
-8.5 | -0.354 | 0.06272 | -0.021 | -5.646
-8 | -0.346 | 0.05887 | -0.021 | -5.883
-7.5 | -0.333 | 0.05491 | -0.021 | -6.066
-7 | -0.314 | 0.05091 | -0.02 | -6.175
-6.5 | -0.29 | 0.04792 | -0.02 | -6.058
-6 | -0.261 | 0.04524 | -0.02 | -5.773
-5.5 | -0.227 | 0.04282 | -0.019 | -5.312
-5 | -0.19 | 0.04039 | -0.019 | -4.701
-4.5 | -0.149 | 0.03872 | -0.021 | -3.854
-4 | -0.106 | 0.03709 | -0.024 | -2.857
-3.5 | -0.076 | 0.01222 | -0.063 | -6.224
-3 | -0.019 | 0.01196 | -0.063 | -1.564
-2.5 | 0.04 | 0.01284 | -0.063 | 3.077
-2 | 0.098 | 0.01146 | -0.063 | 8.57
-1.5 | 0.157 | 0.01097 | -0.064 | 14.323
-1 | 0.216 | 0.01061 | -0.064 | 20.362
-0.5 | 0.275 | 0.01012 | -0.064 | 27.133
0 | 0.333 | 0.00919 | -0.064 | 36.278
0.5 | 0.392 | 0.00926 | -0.064 | 42.323
1 | 0.45 | 0.00934 | -0.064 | 48.217
1.5 | 0.509 | 0.00966 | -0.064 | 52.658
2 | 0.567 | 0.00983 | -0.065 | 57.646
2.5 | 0.625 | 0.01008 | -0.065 | 62.023
3 | 0.683 | 0.01037 | -0.065 | 65.808
3.5 | 0.74 | 0.01104 | -0.065 | 67.069
4 | 0.797 | 0.0115 | -0.065 | 69.304
4.5 | 0.852 | 0.01215 | -0.065 | 70.132
5 | 0.905 | 0.01324 | -0.065 | 68.367
5.5 | 0.955 | 0.01422 | -0.066 | 67.127
6 | 1.001 | 0.01614 | -0.066 | 62.04
6.5 | 1.043 | 0.01694 | -0.066 | 61.566
7 | 1.078 | 0.01772 | -0.066 | 60.873
7.5 | 1.107 | 0.01857 | -0.066 | 59.645
8 | 1.129 | 0.01949 | -0.066 | 57.918
8.5 | 1.143 | 0.02044 | -0.066 | 55.906
9 | 0.92 | 0.06092 | -0.025 | 15.104
9.5 | 0.917 | 0.06494 | -0.021 | 14.115
10 | 0.906 | 0.06975 | -0.021 | 12.989
10.5 | 0.886 | 0.07448 | -0.021 | 11.889
11 | 0.859 | 0.07971 | -0.021 | 10.774
11.5 | 0.827 | 0.08566 | -0.021 | 9.652
12 | 0.791 | 0.09121 | -0.022 | 8.667
12.5 | 0.751 | 0.09846 | -0.023 | 7.629
13 | 0.709 | 0.10403 | -0.023 | 6.82
13.5 | 0.667 | 0.11206 | -0.024 | 5.952

## 36. Re 750k Mach 0.10 (2)
BIGFOIL.COM POLAR EXPORT
BC70
BC70 |  |  |  | Cl Max: | 1.3956 | at alpha= | 11.5 | deg
XFOIL ncrit=9 |  |  |  | L/D Max: | 103.775 | at alpha= | 4 | deg
Re: | 750000 |  |  | Cd Min: | 0.21232 | at alpha= | 16.5 | deg
Mach: | 0.1 |  |  | Cl=0 at alpha= | -99 | deg
|  |  |  | @ Cl=0.1, Cd= | 0.00547
|  |  |  | @ Cl=0.4, Cd= | 0.0055747
|  |  |  | @ Cl=0.6, Cd= | 0.0063593
alpha (deg) | Cl | Cd | Cm | Cl/Cd
0 | 0.3175 | 0.00547 | -0.0679 | 58.0439
0.5 | 0.368 | 0.00543 | -0.0661 | 67.7716
1 | 0.4255 | 0.00569 | -0.0663 | 74.7803
2 | 0.5404 | 0.00613 | -0.0667 | 88.1566
2.5 | 0.5977 | 0.00635 | -0.0668 | 94.126
3 | 0.6548 | 0.00658 | -0.0669 | 99.5137
3.5 | 0.7112 | 0.00692 | -0.067 | 102.7746
4 | 0.7669 | 0.00739 | -0.0669 | 103.7754
4.5 | 0.822 | 0.00796 | -0.0669 | 103.2663
5 | 0.8765 | 0.00863 | -0.0667 | 101.5643
5.5 | 0.9297 | 0.00949 | -0.0665 | 97.9663
6 | 0.9827 | 0.01036 | -0.0662 | 94.8552
6.5 | 1.0349 | 0.0113 | -0.0658 | 91.5841
7 | 1.0849 | 0.01258 | -0.0651 | 86.2401
7.5 | 1.1342 | 0.01399 | -0.0641 | 81.0722
8 | 1.1826 | 0.01542 | -0.0629 | 76.6926
8.5 | 1.2249 | 0.01773 | -0.061 | 69.0863
9 | 1.2701 | 0.01928 | -0.0594 | 65.8766
9.5 | 1.3123 | 0.02107 | -0.0576 | 62.2829
10 | 1.3373 | 0.02497 | -0.0539 | 53.5563
10.5 | 1.3686 | 0.02764 | -0.0509 | 49.5152
11 | 1.3903 | 0.031 | -0.047 | 44.8484
11.5 | 1.3956 | 0.03482 | -0.0415 | 40.0804
12 | 1.3893 | 0.03957 | -0.037 | 35.1099
12.5 | 1.3773 | 0.04614 | -0.0358 | 29.8505
13 | 1.3587 | 0.05515 | -0.0383 | 24.6364
13.5 | 1.3318 | 0.06724 | -0.0444 | 19.8067
14 | 1.2972 | 0.08154 | -0.052 | 15.9088
14.5 | 1.2538 | 0.0985 | -0.0612 | 12.7289
15 | 1.2009 | 0.11944 | -0.0727 | 10.0544
15.5 | 1.1458 | 0.14339 | -0.0858 | 7.9908
16 | 1.0509 | 0.18548 | -0.1078 | 5.6658
16.5 | 1.0267 | 0.21232 | -0.1186 | 4.8356

## 37. Re 750k Mach 0.25 (1)
BIGFOIL.COM POLAR EXPORT
BC70
BC70 |  |  |  | Cl Max: | 1.124 | at alpha= | 8 | deg
JavaFoil+Calcfoil stall+Eppler ext transition |  |  |  | L/D Max: | 69.609 | at alpha= | 4.5 | deg
Re: | 750000 |  |  | Cd Min: | 0.00926 | at alpha= | 0 | deg
Mach: | 0.25 |  |  | Cl=0 at alpha= | -2.8417 | deg
|  |  |  | @ Cl=0.1, Cd= | 0.011612
|  |  |  | @ Cl=0.4, Cd= | 0.11462
|  |  |  | @ Cl=0.6, Cd= | 0.11462
alpha (deg) | Cl | Cd | Cm | Cl/Cd
-12.5 | -0.055 | 0.09952 | -0.025 | -0.552
-12 | -0.052 | 0.09544 | -0.026 | -0.546
-11.5 | -0.049 | 0.08969 | -0.025 | -0.549
-11 | -0.096 | 0.08494 | -0.024 | -1.126
-10.5 | -0.156 | 0.08216 | -0.024 | -1.9
-10 | -0.2 | 0.0764 | -0.024 | -2.615
-9.5 | -0.236 | 0.07259 | -0.023 | -3.248
-9 | -0.265 | 0.06672 | -0.023 | -3.966
-8.5 | -0.286 | 0.06264 | -0.022 | -4.56
-8 | -0.298 | 0.05902 | -0.023 | -5.052
-7.5 | -0.301 | 0.05718 | -0.022 | -5.272
-7 | -0.295 | 0.05332 | -0.022 | -5.542
-6.5 | -0.281 | 0.04913 | -0.021 | -5.713
-6 | -0.258 | 0.04585 | -0.021 | -5.62
-5.5 | -0.228 | 0.0433 | -0.021 | -5.26
-5 | -0.192 | 0.04092 | -0.02 | -4.693
-4.5 | -0.152 | 0.03931 | -0.021 | -3.863
-4 | -0.108 | 0.03738 | -0.023 | -2.894
-3.5 | -0.078 | 0.01234 | -0.065 | -6.315
-3 | -0.019 | 0.01207 | -0.065 | -1.59
-2.5 | 0.041 | 0.01291 | -0.065 | 3.142
-2 | 0.101 | 0.01159 | -0.065 | 8.702
-1.5 | 0.161 | 0.01116 | -0.065 | 14.465
-1 | 0.222 | 0.01074 | -0.065 | 20.662
-0.5 | 0.282 | 0.01037 | -0.066 | 27.22
0 | 0.343 | 0.00926 | -0.066 | 37.011
0.5 | 0.403 | 0.00933 | -0.066 | 43.16
1 | 0.463 | 0.00955 | -0.066 | 48.481
1.5 | 0.523 | 0.00976 | -0.066 | 53.56
2 | 0.582 | 0.00995 | -0.066 | 58.546
2.5 | 0.642 | 0.01024 | -0.067 | 62.718
3 | 0.701 | 0.0106 | -0.067 | 66.154
3.5 | 0.76 | 0.01122 | -0.067 | 67.791
4 | 0.818 | 0.01182 | -0.067 | 69.243
4.5 | 0.875 | 0.01257 | -0.067 | 69.609
5 | 0.928 | 0.01372 | -0.067 | 67.653
5.5 | 0.978 | 0.01461 | -0.067 | 66.916
6 | 1.023 | 0.01665 | -0.068 | 61.458
6.5 | 1.063 | 0.01758 | -0.068 | 60.438
7 | 1.093 | 0.01847 | -0.068 | 59.171
7.5 | 1.114 | 0.01952 | -0.068 | 57.068
8 | 1.124 | 0.02065 | -0.068 | 54.419
8.5 | 0.897 | 0.05849 | -0.022 | 15.342
9 | 0.884 | 0.06289 | -0.022 | 14.058
9.5 | 0.859 | 0.06772 | -0.021 | 12.69
10 | 0.821 | 0.07276 | -0.022 | 11.281
10.5 | 0.766 | 0.07905 | -0.022 | 9.687
11 | 0.699 | 0.08432 | -0.023 | 8.295
11.5 | 0.623 | 0.09159 | -0.023 | 6.807
12 | 0.54 | 0.09803 | -0.024 | 5.507
12.5 | 0.45 | 0.10554 | -0.025 | 4.264
13 | 0.354 | 0.11462 | -0.026 | 3.087

## 38. Re 750k Mach 0.25 (2)
BIGFOIL.COM POLAR EXPORT
BC70
BC70 |  |  |  | Cl Max: | 1.3401 | at alpha= | 10.5 | deg
XFOIL ncrit=9 |  |  |  | L/D Max: | 103.573 | at alpha= | 4 | deg
Re: | 750000 |  |  | Cd Min: | 0.26654 | at alpha= | -20 | deg
Mach: | 0.25 |  |  | Cl=0 at alpha= | -2.8856 | deg
|  |  |  | @ Cl=0.1, Cd= | 0.0065746
|  |  |  | @ Cl=0.4, Cd= | 0.0056241
|  |  |  | @ Cl=0.6, Cd= | 0.0063964
alpha (deg) | Cl | Cd | Cm | Cl/Cd
-20 | -0.8231 | 0.26654 | 0.0829 | -3.0881
-19.5 | -0.8043 | 0.25967 | 0.0785 | -3.0974
-19 | -0.7851 | 0.25256 | 0.0741 | -3.1086
-18.5 | -0.7649 | 0.24516 | 0.0693 | -3.12
-18 | -0.746 | 0.23803 | 0.0645 | -3.1341
-17.5 | -0.7279 | 0.23095 | 0.0598 | -3.1518
-17 | -0.7103 | 0.22379 | 0.0554 | -3.174
-16 | -0.676 | 0.20854 | 0.0483 | -3.2416
-15.5 | -0.6591 | 0.20167 | 0.0454 | -3.2682
-15 | -0.6425 | 0.1948 | 0.042 | -3.2983
-14.5 | -0.6264 | 0.18778 | 0.0386 | -3.3358
-14 | -0.6108 | 0.1806 | 0.0353 | -3.3821
-13.5 | -0.5957 | 0.17325 | 0.032 | -3.4384
-13 | -0.5814 | 0.1657 | 0.0287 | -3.5088
-12.5 | -0.568 | 0.15755 | 0.0244 | -3.6052
-12 | -0.5568 | 0.14963 | 0.0204 | -3.7212
-11.5 | -0.5458 | 0.14164 | 0.017 | -3.8534
-11 | -0.5368 | 0.13359 | 0.0155 | -4.0183
-10.5 | -0.5247 | 0.12684 | 0.0131 | -4.1367
-10 | -0.5139 | 0.11961 | 0.0102 | -4.2965
-9.5 | -0.5039 | 0.11205 | 0.0068 | -4.4971
-9 | -0.4936 | 0.10358 | 0.0013 | -4.7654
-8.5 | -0.4834 | 0.09561 | -0.0031 | -5.056
-8 | -0.4747 | 0.08739 | -0.0077 | -5.432
-7.5 | -0.4677 | 0.07891 | -0.0132 | -5.927
-7 | -0.4636 | 0.06606 | -0.0264 | -7.0179
-6.5 | -0.4347 | 0.05485 | -0.0403 | -7.9253
-6 | -0.4022 | 0.04319 | -0.0506 | -9.3123
-5.5 | -0.3664 | 0.03317 | -0.0554 | -11.0461
-5 | -0.2943 | 0.01468 | -0.0636 | -20.0477
-4.5 | -0.2188 | 0.01201 | -0.0673 | -18.2182
-4 | -0.1429 | 0.01043 | -0.0707 | -13.7009
-3.5 | -0.0735 | 0.00862 | -0.0728 | -8.5267
-3 | -0.0127 | 0.00783 | -0.0726 | -1.622
-2.5 | 0.0428 | 0.0071 | -0.0716 | 6.0282
-2 | 0.0991 | 0.00658 | -0.0711 | 15.0608
-1.5 | 0.1571 | 0.00623 | -0.0711 | 25.2167
-1 | 0.2155 | 0.00601 | -0.071 | 35.8569
-0.5 | 0.2733 | 0.00583 | -0.0709 | 46.8782
0 | 0.3282 | 0.00576 | -0.07 | 56.9792
0.5 | 0.3787 | 0.00554 | -0.0677 | 68.3574
1.5 | 0.4977 | 0.00601 | -0.0681 | 82.812
2 | 0.5571 | 0.00623 | -0.0682 | 89.4222
2.5 | 0.6164 | 0.00646 | -0.0683 | 95.418
3 | 0.6754 | 0.00672 | -0.0684 | 100.506
3.5 | 0.7337 | 0.00711 | -0.0683 | 103.1927
4 | 0.7913 | 0.00764 | -0.0681 | 103.5733
4.5 | 0.8485 | 0.00825 | -0.0679 | 102.8485
5 | 0.9049 | 0.009 | -0.0676 | 100.5444
5.5 | 0.9605 | 0.00988 | -0.0671 | 97.2166
6 | 1.0154 | 0.01084 | -0.0665 | 93.6716
6.5 | 1.069 | 0.012 | -0.0657 | 89.0833
7 | 1.1196 | 0.01367 | -0.0643 | 81.902
7.5 | 1.17 | 0.01531 | -0.0626 | 76.4206
8 | 1.219 | 0.01698 | -0.0608 | 71.7903
8.5 | 1.2594 | 0.01972 | -0.0578 | 63.8641
9 | 1.2982 | 0.02237 | -0.0547 | 58.0331
9.5 | 1.3314 | 0.0253 | -0.0513 | 52.6245
10 | 1.3399 | 0.0307 | -0.0456 | 43.645
10.5 | 1.3401 | 0.03522 | -0.0394 | 38.0494
11 | 1.324 | 0.0416 | -0.0355 | 31.8269
11.5 | 1.3008 | 0.05081 | -0.0371 | 25.6013
12 | 1.2723 | 0.06322 | -0.0436 | 20.125
12.5 | 1.2385 | 0.07772 | -0.0521 | 15.9354
13 | 1.2019 | 0.09357 | -0.0611 | 12.8449
13.5 | 1.1644 | 0.11056 | -0.0703 | 10.5318
14 | 1.1286 | 0.12849 | -0.0798 | 8.7836
14.5 | 1.0927 | 0.1478 | -0.0899 | 7.3931
15.5 | 1.0185 | 0.19966 | -0.1144 | 5.1012

## 39. Re 750k Mach 0.50 (1)
BIGFOIL.COM POLAR EXPORT
BC70
BC70 |  |  |  | Cl Max: | 1.204 | at alpha= | 20 | deg
JavaFoil+Calcfoil stall+Eppler ext transition |  |  |  | L/D Max: | 69.035 | at alpha= | 4 | deg
Re: | 750000 |  |  | Cd Min: | 0.00981 | at alpha= | 0.5 | deg
Mach: | 0.5 |  |  | Cl=0 at alpha= | -2.8409 | deg
|  |  |  | @ Cl=0.1, Cd= | 0.012698
|  |  |  | @ Cl=0.4, Cd= | 0.010429
|  |  |  | @ Cl=0.6, Cd= | 0.010304
alpha (deg) | Cl | Cd | Cm | Cl/Cd
-20 | -0.927 | 0.20908 | -0.038 | -4.434
-19.5 | -0.901 | 0.20416 | -0.038 | -4.413
-19 | -0.872 | 0.20041 | -0.037 | -4.353
-18.5 | -0.846 | 0.19348 | -0.037 | -4.372
-18 | -0.82 | 0.19006 | -0.037 | -4.312
-17.5 | -0.793 | 0.18024 | -0.037 | -4.401
-17 | -0.767 | 0.17936 | -0.037 | -4.275
-16.5 | -0.739 | 0.17273 | -0.036 | -4.277
-16 | -0.712 | 0.16695 | -0.035 | -4.263
-15.5 | -0.685 | 0.1619 | -0.035 | -4.232
-15 | -0.659 | 0.15741 | -0.035 | -4.183
-14.5 | -0.632 | 0.15396 | -0.035 | -4.104
-14 | -0.605 | 0.14289 | -0.035 | -4.232
-13.5 | -0.577 | 0.13837 | -0.033 | -4.17
-13 | -0.55 | 0.13222 | -0.033 | -4.161
-12.5 | -0.523 | 0.12864 | -0.033 | -4.068
-12 | -0.497 | 0.12538 | -0.033 | -3.96
-11.5 | -0.469 | 0.11915 | -0.031 | -3.935
-11 | -0.442 | 0.11519 | -0.031 | -3.836
-10.5 | -0.415 | 0.10881 | -0.031 | -3.814
-10 | -0.388 | 0.10586 | -0.032 | -3.665
-9.5 | -0.361 | 0.1027 | -0.03 | -3.511
-9 | -0.334 | 0.0958 | -0.03 | -3.483
-8.5 | -0.307 | 0.09329 | -0.03 | -3.287
-8 | -0.28 | 0.094 | -0.03 | -2.974
-7.5 | -0.252 | 0.06201 | -0.028 | -4.069
-7 | -0.225 | 0.05473 | -0.029 | -4.117
-6.5 | -0.198 | 0.06125 | -0.027 | -3.235
-6 | -0.171 | 0.05014 | -0.027 | -3.412
-5.5 | -0.144 | 0.04706 | -0.026 | -3.059
-5 | -0.117 | 0.04537 | -0.025 | -2.576
-4.5 | -0.149 | 0.04196 | -0.024 | -3.559
-4 | -0.115 | 0.03891 | -0.024 | -2.944
-3.5 | -0.068 | 0.03775 | -0.024 | -1.803
-3 | -0.021 | 0.0137 | -0.073 | -1.548
-2.5 | 0.045 | 0.01341 | -0.073 | 3.366
-2 | 0.113 | 0.01253 | -0.073 | 8.982
-1.5 | 0.18 | 0.01176 | -0.073 | 15.337
-1 | 0.248 | 0.01138 | -0.073 | 21.798
-0.5 | 0.315 | 0.01098 | -0.073 | 28.735
0 | 0.383 | 0.01064 | -0.074 | 35.996
0.5 | 0.45 | 0.00981 | -0.074 | 45.9
1 | 0.517 | 0.01002 | -0.074 | 51.615
1.5 | 0.584 | 0.01023 | -0.074 | 57.112
2 | 0.651 | 0.01054 | -0.074 | 61.726
2.5 | 0.717 | 0.01099 | -0.074 | 65.243
3 | 0.783 | 0.01181 | -0.075 | 66.321
3.5 | 0.848 | 0.01244 | -0.075 | 68.183
4 | 0.912 | 0.01321 | -0.075 | 69.035
4.5 | 0.972 | 0.01462 | -0.075 | 66.498
5 | 1.026 | 0.01575 | -0.075 | 65.107
5.5 | 1.067 | 0.0184 | -0.075 | 58.022
6 | 1.09 | 0.01999 | -0.076 | 54.528
6.5 | 0.859 | 0.04826 | -0.031 | 17.792
7 | 0.526 | 0.05455 | -0.024 | 9.64
7.5 | 0.552 | 0.0581 | -0.026 | 9.505
8 | 0.579 | 0.06529 | -0.027 | 8.862
8.5 | 0.605 | 0.06802 | -0.029 | 8.895
9 | 0.631 | 0.07273 | -0.03 | 8.682
9.5 | 0.658 | 0.07565 | -0.032 | 8.698
10 | 0.684 | 0.10704 | -0.032 | 6.388
10.5 | 0.71 | 0.11286 | -0.033 | 6.292
11 | 0.737 | 0.11873 | -0.035 | 6.204
11.5 | 0.763 | 0.12241 | -0.036 | 6.235
12 | 0.789 | 0.12788 | -0.037 | 6.169
12.5 | 0.816 | 0.13267 | -0.038 | 6.147
13 | 0.841 | 0.14023 | -0.039 | 6
13.5 | 0.868 | 0.14538 | -0.04 | 5.971
14 | 0.894 | 0.15103 | -0.04 | 5.916
14.5 | 0.921 | 0.15665 | -0.042 | 5.876
15 | 0.946 | 0.16305 | -0.042 | 5.801
15.5 | 0.973 | 0.16861 | -0.044 | 5.772
16 | 0.998 | 0.17304 | -0.044 | 5.769
16.5 | 1.024 | 0.1771 | -0.044 | 5.782
17 | 1.051 | 0.18356 | -0.045 | 5.724
17.5 | 1.076 | 0.1872 | -0.046 | 5.746
18 | 1.101 | 0.19489 | -0.046 | 5.651
18.5 | 1.128 | 0.19875 | -0.047 | 5.674
19 | 1.153 | 0.20345 | -0.047 | 5.665
19.5 | 1.179 | 0.21343 | -0.048 | 5.526
20 | 1.204 | 0.21822 | -0.049 | 5.518

## 40. Re 750k Mach 0.50 (2)
BIGFOIL.COM POLAR EXPORT
BC70
BC70 |  |  |  | Cl Max: | 1.2873 | at alpha= | 7.5 | deg
XFOIL ncrit=9 |  |  |  | L/D Max: | 103.935 | at alpha= | 3.5 | deg
Re: | 750000 |  |  | Cd Min: | 0.29107 | at alpha= | -20 | deg
Mach: | 0.5 |  |  | Cl=0 at alpha= | -2.774 | deg
|  |  |  | @ Cl=0.1, Cd= | 0.0074442
|  |  |  | @ Cl=0.4, Cd= | 0.0064309
|  |  |  | @ Cl=0.6, Cd= | 0.0065325
alpha (deg) | Cl | Cd | Cm | Cl/Cd
-20 | -0.8966 | 0.29107 | 0.0962 | -3.0804
-19.5 | -0.8726 | 0.28233 | 0.0907 | -3.0907
-19 | -0.8483 | 0.27367 | 0.0848 | -3.0997
-18.5 | -0.825 | 0.26521 | 0.0791 | -3.1107
-17.5 | -0.7801 | 0.24781 | 0.0696 | -3.148
-17 | -0.7579 | 0.23975 | 0.0651 | -3.1612
-16.5 | -0.7356 | 0.23169 | 0.0605 | -3.1749
-16 | -0.7134 | 0.2236 | 0.0559 | -3.1905
-15.5 | -0.6914 | 0.21551 | 0.0515 | -3.2082
-15 | -0.6698 | 0.20739 | 0.0471 | -3.2297
-14.5 | -0.6485 | 0.19918 | 0.0428 | -3.2558
-14 | -0.627 | 0.1908 | 0.0383 | -3.2862
-13.5 | -0.6071 | 0.18255 | 0.0333 | -3.3257
-13 | -0.5892 | 0.17438 | 0.0287 | -3.3788
-12.5 | -0.5718 | 0.16614 | 0.0245 | -3.4417
-12 | -0.5544 | 0.15778 | 0.0229 | -3.5138
-11.5 | -0.5376 | 0.15034 | 0.02 | -3.5759
-11 | -0.5216 | 0.14263 | 0.0167 | -3.657
-10.5 | -0.5061 | 0.13458 | 0.0129 | -3.7606
-10 | -0.4936 | 0.12663 | 0.0075 | -3.898
-9.5 | -0.4802 | 0.11866 | 0.0038 | -4.0469
-9 | -0.4698 | 0.1103 | 0.0023 | -4.2593
-8.5 | -0.4562 | 0.10315 | -0.0003 | -4.4227
-8 | -0.4436 | 0.09587 | -0.0036 | -4.6271
-7.5 | -0.4316 | 0.08845 | -0.0073 | -4.8796
-7 | -0.4206 | 0.08086 | -0.0117 | -5.2016
-6.5 | -0.4098 | 0.07281 | -0.0176 | -5.6283
-6 | -0.3931 | 0.06423 | -0.0265 | -6.1202
-5.5 | -0.3748 | 0.05458 | -0.0368 | -6.867
-5 | -0.3248 | 0.03746 | -0.06 | -8.6706
-4.5 | -0.2465 | 0.02239 | -0.077 | -11.0094
-4 | -0.166 | 0.01409 | -0.0823 | -11.7814
-3.5 | -0.0967 | 0.01067 | -0.0816 | -9.0628
-3 | -0.0306 | 0.00901 | -0.0798 | -3.3962
-2.5 | 0.0371 | 0.0081 | -0.0786 | 4.5802
-2 | 0.1052 | 0.00739 | -0.0784 | 14.2355
-1.5 | 0.1726 | 0.00689 | -0.0784 | 25.0508
-1 | 0.2387 | 0.00678 | -0.0782 | 35.2065
-0.5 | 0.3055 | 0.00675 | -0.0783 | 45.2593
0 | 0.3723 | 0.0066 | -0.0783 | 56.4091
0.5 | 0.4329 | 0.00623 | -0.0765 | 69.4864
1 | 0.4952 | 0.00617 | -0.075 | 80.2593
1.5 | 0.5635 | 0.00641 | -0.075 | 87.9095
2 | 0.632 | 0.00664 | -0.0749 | 95.1807
2.5 | 0.7 | 0.00697 | -0.0747 | 100.4304
3 | 0.7674 | 0.00743 | -0.0742 | 103.284
3.5 | 0.8346 | 0.00803 | -0.0736 | 103.9352
4 | 0.9014 | 0.00874 | -0.0727 | 103.135
4.5 | 0.9681 | 0.00956 | -0.0715 | 101.2657
5 | 1.0337 | 0.0106 | -0.0699 | 97.5189
5.5 | 1.0989 | 0.01175 | -0.0679 | 93.5234
6 | 1.1596 | 0.01354 | -0.065 | 85.6425
6.5 | 1.2165 | 0.01588 | -0.0609 | 76.6058
7 | 1.2588 | 0.01947 | -0.055 | 64.6533
7.5 | 1.2873 | 0.02399 | -0.0479 | 53.6599
8 | 1.2852 | 0.02988 | -0.0397 | 43.012
8.5 | 1.2619 | 0.0378 | -0.0363 | 33.3836
9 | 1.233 | 0.04928 | -0.0415 | 25.0203
9.5 | 1.2007 | 0.06314 | -0.0505 | 19.0165
10 | 1.166 | 0.07763 | -0.0592 | 15.02
10.5 | 1.1321 | 0.09236 | -0.0672 | 12.2575
11 | 1.1001 | 0.10716 | -0.0747 | 10.266
11.5 | 1.0721 | 0.12199 | -0.0822 | 8.7884
12 | 1.0498 | 0.13686 | -0.0898 | 7.6706
12.5 | 1.0343 | 0.15159 | -0.0976 | 6.823

## 41. Re 1M Mach 0.00 (1)
BIGFOIL.COM POLAR EXPORT
BC70
BC70 |  |  |  | Cl Max: | 1.148 | at alpha= | 9 | deg
JavaFoil+Calcfoil stall+Eppler ext transition |  |  |  | L/D Max: | 73.78 | at alpha= | 4.5 | deg
Re: | 1000000 |  |  | Cd Min: | 0.00876 | at alpha= | 0.5 | deg
Mach: | 0 |  |  | Cl=0 at alpha= | -2.8362 | deg
|  |  |  | @ Cl=0.1, Cd= | 0.010928
|  |  |  | @ Cl=0.4, Cd= | 0.0088083
|  |  |  | @ Cl=0.6, Cd= | 0.0095314
alpha (deg) | Cl | Cd | Cm | Cl/Cd
-14.5 | -0.26 | 0.11528 | -0.025 | -2.253
-14 | -0.274 | 0.11004 | -0.025 | -2.486
-13.5 | -0.288 | 0.10467 | -0.025 | -2.748
-13 | -0.302 | 0.09889 | -0.024 | -3.049
-12.5 | -0.315 | 0.09409 | -0.024 | -3.35
-12 | -0.328 | 0.08849 | -0.024 | -3.71
-11.5 | -0.34 | 0.08414 | -0.023 | -4.044
-11 | -0.351 | 0.08052 | -0.023 | -4.358
-10.5 | -0.359 | 0.07512 | -0.023 | -4.785
-10 | -0.365 | 0.07093 | -0.023 | -5.153
-9.5 | -0.368 | 0.06697 | -0.023 | -5.5
-9 | -0.367 | 0.06302 | -0.022 | -5.828
-8.5 | -0.362 | 0.05919 | -0.022 | -6.115
-8 | -0.352 | 0.05659 | -0.021 | -6.217
-7.5 | -0.337 | 0.05322 | -0.021 | -6.327
-7 | -0.317 | 0.05002 | -0.021 | -6.328
-6.5 | -0.291 | 0.04716 | -0.02 | -6.176
-6 | -0.261 | 0.04418 | -0.021 | -5.916
-5.5 | -0.227 | 0.04175 | -0.02 | -5.442
-5 | -0.189 | 0.04029 | -0.02 | -4.702
-4.5 | -0.149 | 0.03838 | -0.022 | -3.876
-4 | -0.132 | 0.01197 | -0.063 | -10.99
-3.5 | -0.076 | 0.01173 | -0.063 | -6.455
-3 | -0.019 | 0.01242 | -0.063 | -1.498
-2.5 | 0.039 | 0.01235 | -0.063 | 3.184
-2 | 0.098 | 0.01094 | -0.063 | 8.931
-1.5 | 0.156 | 0.01059 | -0.063 | 14.758
-1 | 0.215 | 0.01028 | -0.063 | 20.898
-0.5 | 0.273 | 0.00997 | -0.064 | 27.413
0 | 0.332 | 0.00927 | -0.064 | 35.785
0.5 | 0.39 | 0.00876 | -0.064 | 44.54
1 | 0.448 | 0.00904 | -0.064 | 49.579
1.5 | 0.506 | 0.00919 | -0.064 | 55.062
2 | 0.564 | 0.00937 | -0.064 | 60.204
2.5 | 0.622 | 0.00963 | -0.064 | 64.56
3 | 0.679 | 0.01 | -0.065 | 67.905
3.5 | 0.736 | 0.01051 | -0.065 | 70.106
4 | 0.793 | 0.01097 | -0.065 | 72.298
4.5 | 0.848 | 0.01149 | -0.065 | 73.78
5 | 0.901 | 0.01252 | -0.065 | 71.908
5.5 | 0.95 | 0.01347 | -0.065 | 70.578
6 | 0.997 | 0.01533 | -0.065 | 65.043
6.5 | 1.039 | 0.0161 | -0.066 | 64.56
7 | 1.075 | 0.0168 | -0.066 | 64
7.5 | 1.105 | 0.01757 | -0.066 | 62.894
8 | 1.128 | 0.0184 | -0.066 | 61.332
8.5 | 1.144 | 0.01935 | -0.066 | 59.134
9 | 1.148 | 0.0189 | -0.066 | 60.751
9.5 | 1.134 | 0.02032 | -0.065 | 55.771
10 | 0.916 | 0.06783 | -0.022 | 13.499
10.5 | 0.9 | 0.0727 | -0.024 | 12.375
11 | 0.877 | 0.07783 | -0.022 | 11.269
11.5 | 0.85 | 0.08279 | -0.023 | 10.265
12 | 0.818 | 0.0887 | -0.023 | 9.227
12.5 | 0.784 | 0.09389 | -0.023 | 8.348
13 | 0.747 | 0.1009 | -0.025 | 7.407
13.5 | 0.709 | 0.10686 | -0.024 | 6.637
14 | 0.671 | 0.11315 | -0.025 | 5.929

## 42. Re 1M Mach 0.00 (2)
BIGFOIL.COM POLAR EXPORT
BC70
BC70 |  |  |  | Cl Max: | 1.4522 | at alpha= | 11.5 | deg
XFOIL ncrit=9 |  |  |  | L/D Max: | 109.2 | at alpha= | 4 | deg
Re: | 1000000 |  |  | Cd Min: | 0.26048 | at alpha= | -20 | deg
Mach: | 0 |  |  | Cl=0 at alpha= | -2.8516 | deg
|  |  |  | @ Cl=0.1, Cd= | 0.0061962
|  |  |  | @ Cl=0.4, Cd= | 0.0052732
|  |  |  | @ Cl=0.6, Cd= | 0.0058667
alpha (deg) | Cl | Cd | Cm | Cl/Cd
-20 | -0.8042 | 0.26048 | 0.0791 | -3.0874
-19 | -0.771 | 0.24643 | 0.0712 | -3.1287
-18.5 | -0.7541 | 0.24028 | 0.0673 | -3.1384
-18 | -0.7369 | 0.23388 | 0.0634 | -3.1508
-17.5 | -0.7199 | 0.22729 | 0.0596 | -3.1673
-17 | -0.703 | 0.22061 | 0.0558 | -3.1866
-16.5 | -0.6863 | 0.21371 | 0.052 | -3.2114
-16 | -0.6696 | 0.20659 | 0.0484 | -3.2412
-15.5 | -0.6529 | 0.19922 | 0.0446 | -3.2773
-15 | -0.6375 | 0.19184 | 0.0408 | -3.3231
-14.5 | -0.6232 | 0.18436 | 0.037 | -3.3803
-14 | -0.6095 | 0.17686 | 0.0335 | -3.4462
-13.5 | -0.5967 | 0.16929 | 0.0302 | -3.5247
-13 | -0.5847 | 0.16156 | 0.027 | -3.6191
-12.5 | -0.5774 | 0.15266 | 0.0242 | -3.7823
-12 | -0.565 | 0.14622 | 0.022 | -3.864
-11.5 | -0.5535 | 0.13937 | 0.0194 | -3.9714
-11 | -0.543 | 0.13212 | 0.0165 | -4.1099
-10.5 | -0.5342 | 0.12339 | 0.0121 | -4.3294
-10 | -0.5246 | 0.11531 | 0.0083 | -4.5495
-9.5 | -0.5162 | 0.10714 | 0.0047 | -4.818
-9 | -0.5087 | 0.09883 | 0.0007 | -5.1472
-8.5 | -0.5152 | 0.0879 | -0.0049 | -5.8612
-8 | -0.5078 | 0.08101 | -0.0092 | -6.2684
-7.5 | -0.4935 | 0.07232 | -0.0183 | -6.8238
-7 | -0.4649 | 0.05935 | -0.0355 | -7.8332
-6.5 | -0.4291 | 0.04295 | -0.0513 | -9.9907
-6 | -0.3901 | 0.02071 | -0.0594 | -18.8363
-5.5 | -0.3343 | 0.01319 | -0.0607 | -25.345
-5 | -0.2635 | 0.01127 | -0.064 | -23.3807
-4.5 | -0.1948 | 0.00924 | -0.067 | -21.0823
-4 | -0.1278 | 0.0084 | -0.0694 | -15.2143
-3.5 | -0.0688 | 0.00757 | -0.0697 | -9.0885
-3 | -0.016 | 0.0071 | -0.0685 | -2.2535
-2.5 | 0.0379 | 0.00668 | -0.0678 | 5.6737
-2 | 0.0942 | 0.00623 | -0.068 | 15.1204
-1.5 | 0.1509 | 0.0059 | -0.0683 | 25.5763
-1 | 0.2077 | 0.00568 | -0.0685 | 36.5669
-0.5 | 0.2636 | 0.00569 | -0.0686 | 46.3269
0 | 0.3197 | 0.0056 | -0.0686 | 57.0893
0.5 | 0.3678 | 0.0052 | -0.0665 | 70.7308
1.5 | 0.4822 | 0.00546 | -0.0667 | 88.315
2 | 0.5394 | 0.00566 | -0.0669 | 95.3004
2.5 | 0.5965 | 0.00585 | -0.0671 | 101.9658
3 | 0.6532 | 0.00612 | -0.0672 | 106.732
3.5 | 0.7091 | 0.0065 | -0.0673 | 109.0923
4 | 0.7644 | 0.007 | -0.0674 | 109.2
4.5 | 0.8195 | 0.00751 | -0.0674 | 109.1212
5 | 0.8735 | 0.00821 | -0.0673 | 106.3946
5.5 | 0.9271 | 0.00895 | -0.0671 | 103.5866
6 | 0.9799 | 0.00976 | -0.0669 | 100.3996
6.5 | 1.0321 | 0.01064 | -0.0666 | 97.0019
7 | 1.0825 | 0.01179 | -0.066 | 91.8151
7.5 | 1.132 | 0.01309 | -0.0652 | 86.4782
8 | 1.1821 | 0.01411 | -0.0645 | 83.7775
8.5 | 1.2302 | 0.01542 | -0.0634 | 79.7795
9 | 1.2774 | 0.01669 | -0.0623 | 76.5368
9.5 | 1.3175 | 0.01893 | -0.0603 | 69.5985
10 | 1.3604 | 0.02047 | -0.0587 | 66.4582
10.5 | 1.3991 | 0.02238 | -0.0567 | 62.5156
11 | 1.4336 | 0.02452 | -0.0543 | 58.4666
11.5 | 1.4522 | 0.02807 | -0.0502 | 51.7349
12 | 1.4369 | 0.0337 | -0.0425 | 42.638
12.5 | 1.4413 | 0.03722 | -0.0387 | 38.7238
13 | 1.4363 | 0.04274 | -0.0372 | 33.6055
13.5 | 1.422 | 0.05082 | -0.0388 | 27.9811
14 | 1.4004 | 0.06169 | -0.0437 | 22.7006
14.5 | 1.3684 | 0.07514 | -0.0505 | 18.2113
15 | 1.3263 | 0.09101 | -0.0585 | 14.5731
15.5 | 1.281 | 0.10886 | -0.0678 | 11.7674
16 | 1.2349 | 0.1284 | -0.078 | 9.6176
16.5 | 1.1866 | 0.15015 | -0.0898 | 7.9028

## 43. Re 1M Mach 0.10 (1)
BIGFOIL.COM POLAR EXPORT
BC70
BC70 |  |  |  | Cl Max: | 1.143 | at alpha= | 8.5 | deg
JavaFoil+Calcfoil stall+Eppler ext transition |  |  |  | L/D Max: | 73.824 | at alpha= | 4.5 | deg
Re: | 1000000 |  |  | Cd Min: | 0.00877 | at alpha= | 0.5 | deg
Mach: | 0.1 |  |  | Cl=0 at alpha= | -2.839 | deg
|  |  |  | @ Cl=0.1, Cd= | 0.010958
|  |  |  | @ Cl=0.4, Cd= | 0.00881
|  |  |  | @ Cl=0.6, Cd= | 0.0095379
alpha (deg) | Cl | Cd | Cm | Cl/Cd
-14 | -0.237 | 0.11079 | -0.025 | -2.139
-13.5 | -0.253 | 0.1052 | -0.025 | -2.403
-13 | -0.269 | 0.09889 | -0.025 | -2.719
-12.5 | -0.285 | 0.09481 | -0.025 | -3.005
-12 | -0.3 | 0.08971 | -0.024 | -3.349
-11.5 | -0.315 | 0.08474 | -0.024 | -3.721
-11 | -0.329 | 0.0809 | -0.024 | -4.064
-10.5 | -0.34 | 0.076 | -0.023 | -4.479
-10 | -0.349 | 0.07135 | -0.023 | -4.897
-9.5 | -0.355 | 0.06712 | -0.022 | -5.291
-9 | -0.357 | 0.06315 | -0.023 | -5.653
-8.5 | -0.354 | 0.06085 | -0.022 | -5.82
-8 | -0.346 | 0.05718 | -0.022 | -6.058
-7.5 | -0.333 | 0.05307 | -0.021 | -6.278
-7 | -0.314 | 0.05022 | -0.021 | -6.262
-6.5 | -0.29 | 0.04698 | -0.021 | -6.18
-6 | -0.261 | 0.04432 | -0.021 | -5.894
-5.5 | -0.227 | 0.04192 | -0.02 | -5.427
-5 | -0.19 | 0.04044 | -0.02 | -4.696
-4.5 | -0.149 | 0.0384 | -0.023 | -3.889
-4 | -0.132 | 0.01198 | -0.063 | -11.024
-3.5 | -0.076 | 0.01174 | -0.063 | -6.477
-3 | -0.019 | 0.01244 | -0.063 | -1.504
-2.5 | 0.04 | 0.01237 | -0.063 | 3.195
-2 | 0.098 | 0.01097 | -0.063 | 8.958
-1.5 | 0.157 | 0.01062 | -0.064 | 14.8
-1 | 0.216 | 0.01029 | -0.064 | 20.985
-0.5 | 0.275 | 0.00999 | -0.064 | 27.499
0 | 0.333 | 0.00928 | -0.064 | 35.919
0.5 | 0.392 | 0.00877 | -0.064 | 44.714
1 | 0.45 | 0.00906 | -0.064 | 49.734
1.5 | 0.509 | 0.00921 | -0.064 | 55.24
2 | 0.567 | 0.00939 | -0.065 | 60.376
2.5 | 0.625 | 0.00965 | -0.065 | 64.733
3 | 0.683 | 0.01004 | -0.065 | 67.977
3.5 | 0.74 | 0.01054 | -0.065 | 70.254
4 | 0.797 | 0.01102 | -0.065 | 72.328
4.5 | 0.852 | 0.01154 | -0.065 | 73.824
5 | 0.905 | 0.01259 | -0.065 | 71.871
5.5 | 0.955 | 0.01353 | -0.066 | 70.559
6 | 1.001 | 0.01541 | -0.066 | 64.943
6.5 | 1.043 | 0.0162 | -0.066 | 64.383
7 | 1.078 | 0.0169 | -0.066 | 63.799
7.5 | 1.107 | 0.01771 | -0.066 | 62.533
8 | 1.129 | 0.01857 | -0.066 | 60.804
8.5 | 1.143 | 0.01956 | -0.066 | 58.42
9 | 1.142 | 0.01916 | -0.066 | 59.61
9.5 | 0.917 | 0.06423 | -0.025 | 14.284
10 | 0.907 | 0.06863 | -0.025 | 13.212
10.5 | 0.886 | 0.07338 | -0.023 | 12.073
11 | 0.859 | 0.07857 | -0.023 | 10.935
11.5 | 0.827 | 0.08438 | -0.023 | 9.802
12 | 0.791 | 0.08901 | -0.024 | 8.886
12.5 | 0.751 | 0.09546 | -0.025 | 7.872
13 | 0.71 | 0.10156 | -0.025 | 6.99
13.5 | 0.667 | 0.10719 | -0.025 | 6.225

## 44. Re 1M Mach 0.10 (2)
BIGFOIL.COM POLAR EXPORT
BC70
BC70 |  |  |  | Cl Max: | 1.4399 | at alpha= | 11.5 | deg
XFOIL ncrit=9 |  |  |  | L/D Max: | 109.219 | at alpha= | 3.5 | deg
Re: | 1000000 |  |  | Cd Min: | 0.27735 | at alpha= | 20 | deg
Mach: | 0.1 |  |  | Cl=0 at alpha= | -2.8506 | deg
|  |  |  | @ Cl=0.1, Cd= | 0.0062273
|  |  |  | @ Cl=0.4, Cd= | 0.0052759
|  |  |  | @ Cl=0.6, Cd= | 0.0058705
alpha (deg) | Cl | Cd | Cm | Cl/Cd
-5.5 | -0.3364 | 0.01373 | -0.0613 | -24.5011
-5 | -0.2649 | 0.01142 | -0.0646 | -23.1961
-4.5 | -0.1958 | 0.00937 | -0.0675 | -20.8965
-4 | -0.1285 | 0.00845 | -0.0699 | -15.2071
-3.5 | -0.0698 | 0.00761 | -0.07 | -9.1721
-3 | -0.0166 | 0.00716 | -0.0687 | -2.3184
-2 | 0.0945 | 0.00626 | -0.0683 | 15.0958
-1.5 | 0.1516 | 0.00592 | -0.0686 | 25.6081
-1 | 0.2087 | 0.00571 | -0.0688 | 36.5499
-0.5 | 0.2649 | 0.00573 | -0.0689 | 46.2304
0 | 0.3215 | 0.00564 | -0.069 | 57.0035
0.5 | 0.3708 | 0.00525 | -0.067 | 70.6286
1 | 0.4271 | 0.0053 | -0.0668 | 80.5849
1.5 | 0.4849 | 0.00547 | -0.067 | 88.6472
2 | 0.5425 | 0.00567 | -0.0672 | 95.679
2.5 | 0.5999 | 0.00587 | -0.0674 | 102.1976
3 | 0.6569 | 0.00615 | -0.0675 | 106.813
3.5 | 0.7132 | 0.00653 | -0.0676 | 109.219
4 | 0.7689 | 0.00704 | -0.0676 | 109.2188
4.5 | 0.8244 | 0.00755 | -0.0676 | 109.1921
5.5 | 0.9326 | 0.00903 | -0.0673 | 103.278
6 | 0.986 | 0.00983 | -0.067 | 100.3052
6.5 | 1.0383 | 0.01076 | -0.0666 | 96.4963
7 | 1.0891 | 0.01194 | -0.066 | 91.2144
7.5 | 1.1393 | 0.01319 | -0.0651 | 86.376
8 | 1.1883 | 0.01454 | -0.064 | 81.7263
8.5 | 1.2376 | 0.01569 | -0.063 | 78.8783
9 | 1.2843 | 0.0171 | -0.0617 | 75.1053
9.5 | 1.3245 | 0.01934 | -0.0596 | 68.485
10 | 1.3657 | 0.02117 | -0.0576 | 64.5111
10.5 | 1.4028 | 0.02327 | -0.0552 | 60.2836
11 | 1.4338 | 0.02577 | -0.0523 | 55.6383
11.5 | 1.4399 | 0.03041 | -0.0469 | 47.3496
12 | 1.4231 | 0.03569 | -0.0397 | 39.8739
12.5 | 1.4209 | 0.04048 | -0.0371 | 35.1013
13 | 1.4091 | 0.0478 | -0.0376 | 29.4791
13.5 | 1.3875 | 0.05823 | -0.0419 | 23.8279
14 | 1.3581 | 0.07126 | -0.0487 | 19.0584
14.5 | 1.3198 | 0.08639 | -0.0565 | 15.2772
15 | 1.2755 | 0.1037 | -0.0655 | 12.2999
15.5 | 1.2304 | 0.12265 | -0.0754 | 10.0318
16 | 1.184 | 0.14338 | -0.0864 | 8.2578
17 | 1.0354 | 0.22614 | -0.1265 | 4.5786
17.5 | 1.0494 | 0.23324 | -0.1307 | 4.4992
18 | 1.0582 | 0.24256 | -0.1359 | 4.3626
18.5 | 1.0724 | 0.25187 | -0.1412 | 4.2578
19 | 1.0879 | 0.26091 | -0.1465 | 4.1696
19.5 | 1.1045 | 0.27068 | -0.1526 | 4.0805
20 | 1.1201 | 0.27735 | -0.1571 | 4.0386

## 45. Re 1M Mach 0.25 (1)
BIGFOIL.COM POLAR EXPORT
BC70
BC70 |  |  |  | Cl Max: | 1.124 | at alpha= | 8 | deg
JavaFoil+Calcfoil stall+Eppler ext transition |  |  |  | L/D Max: | 73.35 | at alpha= | 4.5 | deg
Re: | 1000000 |  |  | Cd Min: | 0.00886 | at alpha= | 0.5 | deg
Mach: | 0.25 |  |  | Cl=0 at alpha= | -2.8417 | deg
|  |  |  | @ Cl=0.1, Cd= | 0.011112
|  |  |  | @ Cl=0.4, Cd= | 0.10955
|  |  |  | @ Cl=0.6, Cd= | 0.10955
alpha (deg) | Cl | Cd | Cm | Cl/Cd
-12.5 | -0.055 | 0.09566 | -0.026 | -0.574
-12 | -0.052 | 0.09224 | -0.026 | -0.565
-11.5 | -0.049 | 0.08648 | -0.026 | -0.57
-11 | -0.096 | 0.08232 | -0.025 | -1.162
-10.5 | -0.156 | 0.07693 | -0.025 | -2.03
-10 | -0.2 | 0.07361 | -0.025 | -2.715
-9.5 | -0.236 | 0.06972 | -0.024 | -3.382
-9 | -0.265 | 0.06605 | -0.024 | -4.008
-8.5 | -0.286 | 0.06098 | -0.023 | -4.685
-8 | -0.298 | 0.05722 | -0.023 | -5.212
-7.5 | -0.302 | 0.05386 | -0.023 | -5.598
-7 | -0.296 | 0.05125 | -0.022 | -5.767
-6.5 | -0.281 | 0.04829 | -0.022 | -5.813
-6 | -0.258 | 0.045 | -0.021 | -5.727
-5.5 | -0.228 | 0.04251 | -0.021 | -5.358
-5 | -0.192 | 0.04082 | -0.021 | -4.705
-4.5 | -0.152 | 0.03877 | -0.021 | -3.918
-4 | -0.108 | 0.03679 | -0.025 | -2.943
-3.5 | -0.078 | 0.01186 | -0.065 | -6.569
-3 | -0.019 | 0.01258 | -0.065 | -1.525
-2.5 | 0.041 | 0.01243 | -0.065 | 3.265
-2 | 0.101 | 0.01109 | -0.065 | 9.1
-1.5 | 0.161 | 0.01069 | -0.065 | 15.105
-1 | 0.222 | 0.01036 | -0.065 | 21.416
-0.5 | 0.282 | 0.0101 | -0.066 | 27.942
0 | 0.343 | 0.00964 | -0.066 | 35.534
0.5 | 0.403 | 0.00886 | -0.066 | 45.464
1 | 0.463 | 0.00915 | -0.066 | 50.606
1.5 | 0.523 | 0.0093 | -0.066 | 56.195
2 | 0.582 | 0.00953 | -0.066 | 61.139
2.5 | 0.642 | 0.00979 | -0.067 | 65.563
3 | 0.701 | 0.01037 | -0.067 | 67.618
3.5 | 0.76 | 0.0108 | -0.067 | 70.39
4 | 0.818 | 0.0113 | -0.067 | 72.416
4.5 | 0.875 | 0.01193 | -0.067 | 73.35
5 | 0.928 | 0.01304 | -0.067 | 71.173
5.5 | 0.978 | 0.0139 | -0.067 | 70.359
6 | 1.023 | 0.01589 | -0.068 | 64.377
6.5 | 1.063 | 0.01679 | -0.068 | 63.305
7 | 1.093 | 0.01761 | -0.068 | 62.067
7.5 | 1.114 | 0.01858 | -0.068 | 59.954
8 | 1.124 | 0.01966 | -0.068 | 57.158
8.5 | 0.898 | 0.05763 | -0.026 | 15.589
9 | 0.885 | 0.06188 | -0.024 | 14.296
9.5 | 0.86 | 0.06673 | -0.023 | 12.882
10 | 0.821 | 0.07191 | -0.024 | 11.419
10.5 | 0.766 | 0.07688 | -0.023 | 9.962
11 | 0.7 | 0.08236 | -0.025 | 8.496
11.5 | 0.624 | 0.08866 | -0.025 | 7.036
12 | 0.54 | 0.09587 | -0.025 | 5.634
12.5 | 0.45 | 0.10267 | -0.026 | 4.386
13 | 0.354 | 0.10955 | -0.027 | 3.232

## 46. Re 1M Mach 0.25 (2)
BIGFOIL.COM POLAR EXPORT
BC70
BC70 |  |  |  | Cl Max: | 1.3946 | at alpha= | 10.5 | deg
XFOIL ncrit=9 |  |  |  | L/D Max: | 109.672 | at alpha= | 3.5 | deg
Re: | 1000000 |  |  | Cd Min: | 0.19148 | at alpha= | 15.5 | deg
Mach: | 0.25 |  |  | Cl=0 at alpha= | -2.8265 | deg
|  |  |  | @ Cl=0.1, Cd= | 0.0063969
|  |  |  | @ Cl=0.4, Cd= | 0.0054412
|  |  |  | @ Cl=0.6, Cd= | 0.0059004
alpha (deg) | Cl | Cd | Cm | Cl/Cd
-12.5 | -0.5724 | 0.1563 | 0.0254 | -3.6622
-12 | -0.5593 | 0.14943 | 0.0227 | -3.7429
-11.5 | -0.5471 | 0.14225 | 0.0198 | -3.846
-11 | -0.5357 | 0.13466 | 0.0168 | -3.9782
-10.5 | -0.5255 | 0.12592 | 0.0121 | -4.1733
-10 | -0.5154 | 0.11792 | 0.0086 | -4.3708
-9.5 | -0.5059 | 0.10987 | 0.0051 | -4.6045
-9 | -0.5054 | 0.10045 | 0.0013 | -5.0314
-8.5 | -0.4941 | 0.09417 | -0.0014 | -5.2469
-8 | -0.4842 | 0.08714 | -0.0052 | -5.5566
-7.5 | -0.4771 | 0.07935 | -0.0101 | -6.0126
-7 | -0.4636 | 0.06993 | -0.02 | -6.6295
-6.5 | -0.4348 | 0.05702 | -0.037 | -7.6254
-6 | -0.3951 | 0.04183 | -0.0504 | -9.4454
-5.5 | -0.3481 | 0.02 | -0.0632 | -17.405
-5 | -0.2738 | 0.01276 | -0.0678 | -21.4577
-4.5 | -0.201 | 0.01035 | -0.0707 | -19.4203
-4 | -0.1342 | 0.0088 | -0.0723 | -15.25
-3.5 | -0.0759 | 0.0081 | -0.0716 | -9.3704
-3 | -0.0202 | 0.00735 | -0.0703 | -2.7483
-2 | 0.0962 | 0.00642 | -0.0701 | 14.9844
-1.5 | 0.1554 | 0.00606 | -0.0703 | 25.6436
-0.5 | 0.2723 | 0.00595 | -0.0706 | 45.7647
0 | 0.3312 | 0.00581 | -0.0708 | 57.0052
0.5 | 0.3858 | 0.00547 | -0.0698 | 70.5302
1 | 0.4401 | 0.00536 | -0.0685 | 82.1082
1.5 | 0.4998 | 0.00556 | -0.0687 | 89.8921
2 | 0.5594 | 0.00575 | -0.0688 | 97.287
2.5 | 0.6188 | 0.00597 | -0.069 | 103.6516
3 | 0.6776 | 0.00629 | -0.069 | 107.7266
3.5 | 0.7359 | 0.00671 | -0.069 | 109.6721
4 | 0.7936 | 0.00725 | -0.0688 | 109.4621
4.5 | 0.8512 | 0.00781 | -0.0687 | 108.9885
5 | 0.9076 | 0.00859 | -0.0683 | 105.6577
5.5 | 0.9637 | 0.00939 | -0.0679 | 102.6305
6 | 1.0192 | 0.01028 | -0.0674 | 99.144
6.5 | 1.0729 | 0.01143 | -0.0665 | 93.867
7 | 1.1255 | 0.01276 | -0.0654 | 88.2053
7.5 | 1.1781 | 0.01404 | -0.064 | 83.9103
8 | 1.2275 | 0.01576 | -0.0621 | 77.8871
8.5 | 1.2756 | 0.01748 | -0.0601 | 72.9748
9 | 1.313 | 0.02043 | -0.0569 | 64.2682
9.5 | 1.3507 | 0.02303 | -0.0536 | 58.6496
10 | 1.3783 | 0.02642 | -0.0495 | 52.1688
10.5 | 1.3946 | 0.03027 | -0.0446 | 46.072
11 | 1.3862 | 0.03493 | -0.0382 | 39.6851
11.5 | 1.3646 | 0.04238 | -0.0362 | 32.1992
12 | 1.3342 | 0.05358 | -0.0403 | 24.9011
12.5 | 1.3015 | 0.06746 | -0.0482 | 19.2929
13 | 1.268 | 0.08201 | -0.0562 | 15.4615
13.5 | 1.2341 | 0.09729 | -0.0642 | 12.6848
14 | 1.2002 | 0.11332 | -0.0724 | 10.5912
14.5 | 1.1671 | 0.13021 | -0.0809 | 8.9632
15 | 1.1264 | 0.15026 | -0.0912 | 7.4963
15.5 | 1.0359 | 0.19148 | -0.1117 | 5.41

## 47. Re 1M Mach 0.50 (1)
BIGFOIL.COM POLAR EXPORT
BC70
BC70 |  |  |  | Cl Max: | 1.204 | at alpha= | 20 | deg
JavaFoil+Calcfoil stall+Eppler ext transition |  |  |  | L/D Max: | 72.72 | at alpha= | 4 | deg
Re: | 1000000 |  |  | Cd Min: | 0.00954 | at alpha= | 1 | deg
Mach: | 0.5 |  |  | Cl=0 at alpha= | -2.8409 | deg
|  |  |  | @ Cl=0.1, Cd= | 0.012166
|  |  |  | @ Cl=0.4, Cd= | 0.010256
|  |  |  | @ Cl=0.6, Cd= | 0.009876
alpha (deg) | Cl | Cd | Cm | Cl/Cd
-20 | -0.927 | 0.19832 | -0.038 | -4.674
-19.5 | -0.901 | 0.19341 | -0.038 | -4.658
-19 | -0.873 | 0.18837 | -0.037 | -4.632
-18.5 | -0.846 | 0.18248 | -0.037 | -4.636
-18 | -0.82 | 0.17863 | -0.037 | -4.588
-17.5 | -0.793 | 0.17254 | -0.037 | -4.598
-17 | -0.767 | 0.16807 | -0.037 | -4.562
-16.5 | -0.739 | 0.16379 | -0.036 | -4.512
-16 | -0.712 | 0.15633 | -0.035 | -4.553
-15.5 | -0.685 | 0.15246 | -0.035 | -4.494
-15 | -0.659 | 0.14798 | -0.035 | -4.45
-14.5 | -0.632 | 0.14452 | -0.035 | -4.372
-14 | -0.605 | 0.1375 | -0.035 | -4.4
-13.5 | -0.577 | 0.13056 | -0.033 | -4.42
-13 | -0.55 | 0.12689 | -0.033 | -4.336
-12.5 | -0.523 | 0.12131 | -0.033 | -4.315
-12 | -0.497 | 0.11765 | -0.034 | -4.221
-11.5 | -0.469 | 0.11132 | -0.032 | -4.212
-11 | -0.442 | 0.10745 | -0.032 | -4.113
-10.5 | -0.415 | 0.10273 | -0.032 | -4.04
-10 | -0.388 | 0.09983 | -0.032 | -3.887
-9.5 | -0.361 | 0.09368 | -0.03 | -3.851
-9 | -0.334 | 0.07136 | -0.03 | -4.676
-8.5 | -0.307 | 0.06333 | -0.031 | -4.843
-8 | -0.28 | 0.05789 | -0.03 | -4.83
-7.5 | -0.252 | 0.05984 | -0.029 | -4.218
-7 | -0.225 | 0.05314 | -0.029 | -4.241
-6.5 | -0.198 | 0.05092 | -0.028 | -3.892
-6 | -0.171 | 0.04948 | -0.028 | -3.458
-5.5 | -0.144 | 0.04593 | -0.027 | -3.135
-5 | -0.117 | 0.04273 | -0.026 | -2.735
-4.5 | -0.149 | 0.04078 | -0.024 | -3.662
-4 | -0.115 | 0.03835 | -0.024 | -2.987
-3.5 | -0.068 | 0.03736 | -0.024 | -1.822
-3 | -0.021 | 0.01318 | -0.073 | -1.609
-2.5 | 0.045 | 0.01287 | -0.073 | 3.507
-2 | 0.113 | 0.012 | -0.073 | 9.385
-1.5 | 0.18 | 0.01122 | -0.073 | 16.069
-1 | 0.248 | 0.01087 | -0.073 | 22.819
-0.5 | 0.315 | 0.01058 | -0.073 | 29.806
0 | 0.383 | 0.01037 | -0.074 | 36.914
0.5 | 0.45 | 0.00992 | -0.074 | 45.379
1 | 0.517 | 0.00954 | -0.074 | 54.208
1.5 | 0.584 | 0.00979 | -0.074 | 59.668
2 | 0.651 | 0.01015 | -0.074 | 64.138
2.5 | 0.717 | 0.01077 | -0.074 | 66.575
3 | 0.783 | 0.01124 | -0.075 | 69.673
3.5 | 0.848 | 0.01183 | -0.075 | 71.729
4 | 0.912 | 0.01254 | -0.075 | 72.72
4.5 | 0.972 | 0.01389 | -0.075 | 70.025
5 | 1.026 | 0.01498 | -0.075 | 68.478
5.5 | 1.067 | 0.01753 | -0.075 | 60.909
6 | 1.09 | 0.01901 | -0.076 | 57.326
6.5 | 1.07 | 0.02076 | -0.076 | 51.54
7 | 0.526 | 0.05297 | -0.026 | 9.931
7.5 | 0.552 | 0.05679 | -0.027 | 9.729
8 | 0.579 | 0.06297 | -0.028 | 9.191
8.5 | 0.605 | 0.0656 | -0.029 | 9.224
9 | 0.631 | 0.07016 | -0.031 | 9.001
9.5 | 0.658 | 0.07348 | -0.033 | 8.958
10 | 0.684 | 0.10232 | -0.032 | 6.684
10.5 | 0.71 | 0.10033 | -0.034 | 7.079
11 | 0.737 | 0.11221 | -0.035 | 6.565
11.5 | 0.763 | 0.11557 | -0.037 | 6.604
12 | 0.789 | 0.12052 | -0.037 | 6.546
12.5 | 0.816 | 0.12441 | -0.038 | 6.556
13 | 0.842 | 0.13228 | -0.039 | 6.362
13.5 | 0.868 | 0.13741 | -0.04 | 6.318
14 | 0.894 | 0.14099 | -0.04 | 6.338
14.5 | 0.921 | 0.14844 | -0.042 | 6.202
15 | 0.946 | 0.15116 | -0.042 | 6.258
15.5 | 0.973 | 0.15763 | -0.044 | 6.174
16 | 0.998 | 0.16202 | -0.044 | 6.162
16.5 | 1.024 | 0.16863 | -0.044 | 6.073
17 | 1.051 | 0.17265 | -0.045 | 6.086
17.5 | 1.076 | 0.17801 | -0.046 | 6.043
18 | 1.102 | 0.18566 | -0.046 | 5.936
18.5 | 1.128 | 0.18747 | -0.047 | 6.016
19 | 1.153 | 0.19043 | -0.047 | 6.053
19.5 | 1.18 | 0.20098 | -0.048 | 5.87
20 | 1.204 | 0.20583 | -0.049 | 5.851

## 48. Re 1M Mach 0.50 (2)
BIGFOIL.COM POLAR EXPORT
BC70
BC70 |  |  |  | Cl Max: | 1.3049 | at alpha= | 8 | deg
XFOIL ncrit=9 |  |  |  | L/D Max: | 111.007 | at alpha= | 3.5 | deg
Re: | 1000000 |  |  | Cd Min: | 0.29032 | at alpha= | -20 | deg
Mach: | 0.5 |  |  | Cl=0 at alpha= | -2.7454 | deg
|  |  |  | @ Cl=0.1, Cd= | 0.0071475
|  |  |  | @ Cl=0.4, Cd= | 0.0062814
|  |  |  | @ Cl=0.6, Cd= | 0.005997
alpha (deg) | Cl | Cd | Cm | Cl/Cd
-20 | -0.895 | 0.29032 | 0.0955 | -3.0828
-19.5 | -0.8736 | 0.28189 | 0.091 | -3.0991
-19 | -0.851 | 0.27383 | 0.0858 | -3.1078
-18.5 | -0.8281 | 0.26557 | 0.0807 | -3.1182
-18 | -0.8049 | 0.25716 | 0.0756 | -3.13
-17.5 | -0.7815 | 0.24862 | 0.0706 | -3.1434
-17 | -0.7573 | 0.23996 | 0.0652 | -3.1559
-16.5 | -0.7346 | 0.23159 | 0.0601 | -3.172
-16 | -0.7125 | 0.22324 | 0.0552 | -3.1916
-15.5 | -0.6908 | 0.21494 | 0.0504 | -3.2139
-15 | -0.6697 | 0.20663 | 0.0458 | -3.2411
-14 | -0.6293 | 0.1898 | 0.0384 | -3.3156
-13.5 | -0.6098 | 0.18208 | 0.0348 | -3.3491
-13 | -0.5909 | 0.17431 | 0.0311 | -3.3899
-12.5 | -0.5724 | 0.16641 | 0.0275 | -3.4397
-12 | -0.5549 | 0.1584 | 0.0239 | -3.5032
-11.5 | -0.5379 | 0.14982 | 0.0193 | -3.5903
-11 | -0.5236 | 0.14152 | 0.0151 | -3.6998
-10.5 | -0.5113 | 0.13285 | 0.0118 | -3.8487
-10 | -0.4966 | 0.12564 | 0.0101 | -3.9526
-9.5 | -0.4823 | 0.11847 | 0.0073 | -4.0711
-9 | -0.4688 | 0.11098 | 0.004 | -4.2242
-8.5 | -0.4558 | 0.10293 | -0.0003 | -4.4283
-8 | -0.443 | 0.09494 | -0.005 | -4.6661
-7.5 | -0.4309 | 0.08707 | -0.0091 | -4.9489
-7 | -0.4198 | 0.07916 | -0.0135 | -5.3032
-6.5 | -0.4108 | 0.07125 | -0.0183 | -5.7656
-6 | -0.4052 | 0.06125 | -0.0278 | -6.6155
-5.5 | -0.3757 | 0.04982 | -0.0432 | -7.5411
-4.5 | -0.2367 | 0.01895 | -0.0797 | -12.4908
-4 | -0.1707 | 0.0124 | -0.0811 | -13.7661
-3.5 | -0.1047 | 0.01003 | -0.0793 | -10.4387
-3 | -0.0356 | 0.00846 | -0.0783 | -4.208
-2.5 | 0.0343 | 0.00768 | -0.0778 | 4.4661
-2 | 0.1034 | 0.00712 | -0.0777 | 14.5225
-1.5 | 0.1706 | 0.0068 | -0.0778 | 25.0882
-1 | 0.2381 | 0.00667 | -0.078 | 35.6972
-0.5 | 0.3062 | 0.00653 | -0.0783 | 46.8913
0 | 0.3742 | 0.00637 | -0.0785 | 58.7441
0.5 | 0.4412 | 0.00614 | -0.0785 | 71.8567
1 | 0.498 | 0.00566 | -0.0756 | 87.9859
1.5 | 0.5666 | 0.00587 | -0.0757 | 96.5247
2 | 0.635 | 0.00613 | -0.0757 | 103.5889
2.5 | 0.703 | 0.0065 | -0.0755 | 108.1538
3 | 0.7705 | 0.00699 | -0.075 | 110.2289
3.5 | 0.8381 | 0.00755 | -0.0744 | 111.0066
4 | 0.9052 | 0.00825 | -0.0736 | 109.7212
4.5 | 0.9723 | 0.00903 | -0.0724 | 107.6744
5 | 1.0386 | 0.01001 | -0.0709 | 103.7562
5.5 | 1.1044 | 0.01111 | -0.0689 | 99.4059
6 | 1.1663 | 0.0128 | -0.0661 | 91.1172
6.5 | 1.2252 | 0.01495 | -0.0622 | 81.9532
7 | 1.2761 | 0.01784 | -0.0568 | 71.5303
7.5 | 1.3043 | 0.02248 | -0.0496 | 58.0205
8 | 1.3049 | 0.02839 | -0.0413 | 45.9634
8.5 | 1.2796 | 0.03605 | -0.0365 | 35.4951
9 | 1.2487 | 0.04752 | -0.0413 | 26.2774
9.5 | 1.2151 | 0.06163 | -0.0506 | 19.716
10 | 1.1789 | 0.07632 | -0.0593 | 15.4468
10.5 | 1.1433 | 0.09126 | -0.0673 | 12.5279
11 | 1.1099 | 0.10618 | -0.0748 | 10.453
11.5 | 1.0801 | 0.12113 | -0.0822 | 8.9169
12 | 1.0556 | 0.13633 | -0.0899 | 7.743
12.5 | 1.0385 | 0.15145 | -0.0977 | 6.857
13 | 1.0307 | 0.16583 | -0.1052 | 6.2154

## 49. Re 2M Mach 0.00 (1)
BIGFOIL.COM POLAR EXPORT
BC70
BC70 |  |  |  | Cl Max: | 1.153 | at alpha= | 9.5 | deg
JavaFoil+Calcfoil stall+Eppler ext transition |  |  |  | L/D Max: | 78.693 | at alpha= | 5.5 | deg
Re: | 2000000 |  |  | Cd Min: | 0.00842 | at alpha= | 1.5 | deg
Mach: | 0 |  |  | Cl=0 at alpha= | -2.8362 | deg
|  |  |  | @ Cl=0.1, Cd= | 0.010171
|  |  |  | @ Cl=0.4, Cd= | 0.0093407
|  |  |  | @ Cl=0.6, Cd= | 0.0089883
alpha (deg) | Cl | Cd | Cm | Cl/Cd
-14.5 | -0.26 | 0.10896 | -0.027 | -2.389
-14 | -0.274 | 0.10279 | -0.027 | -2.666
-13.5 | -0.288 | 0.09842 | -0.027 | -2.928
-13 | -0.302 | 0.09349 | -0.027 | -3.232
-12.5 | -0.316 | 0.08841 | -0.027 | -3.572
-12 | -0.329 | 0.08379 | -0.027 | -3.926
-11.5 | -0.341 | 0.07913 | -0.027 | -4.309
-11 | -0.351 | 0.07515 | -0.026 | -4.677
-10.5 | -0.36 | 0.0711 | -0.026 | -5.063
-10 | -0.366 | 0.06745 | -0.026 | -5.427
-9.5 | -0.369 | 0.06331 | -0.026 | -5.827
-9 | -0.368 | 0.05981 | -0.026 | -6.151
-8.5 | -0.363 | 0.05637 | -0.026 | -6.432
-8 | -0.352 | 0.05345 | -0.025 | -6.592
-7.5 | -0.337 | 0.05065 | -0.024 | -6.655
-7 | -0.317 | 0.0484 | -0.024 | -6.546
-6.5 | -0.291 | 0.04608 | -0.022 | -6.325
-6 | -0.262 | 0.04353 | -0.024 | -6.012
-5.5 | -0.228 | 0.04117 | -0.024 | -5.526
-5 | -0.19 | 0.03889 | -0.028 | -4.887
-4.5 | -0.186 | 0.01205 | -0.062 | -15.405
-4 | -0.132 | 0.01193 | -0.063 | -11.029
-3.5 | -0.076 | 0.01173 | -0.063 | -6.456
-3 | -0.019 | 0.01151 | -0.063 | -1.618
-2.5 | 0.039 | 0.01132 | -0.063 | 3.474
-2 | 0.098 | 0.01018 | -0.063 | 9.6
-1.5 | 0.156 | 0.00991 | -0.063 | 15.778
-1 | 0.215 | 0.00968 | -0.063 | 22.208
-0.5 | 0.273 | 0.00963 | -0.064 | 28.379
0 | 0.332 | 0.00955 | -0.064 | 34.746
0.5 | 0.39 | 0.00937 | -0.064 | 41.621
1 | 0.448 | 0.0092 | -0.064 | 48.691
1.5 | 0.506 | 0.00842 | -0.064 | 60.129
2 | 0.564 | 0.00874 | -0.064 | 64.562
2.5 | 0.622 | 0.00914 | -0.064 | 68.021
3 | 0.679 | 0.00945 | -0.065 | 71.923
3.5 | 0.736 | 0.00986 | -0.065 | 74.691
4 | 0.793 | 0.0103 | -0.065 | 76.971
4.5 | 0.848 | 0.01079 | -0.065 | 78.623
5 | 0.901 | 0.01146 | -0.065 | 78.58
5.5 | 0.95 | 0.01208 | -0.065 | 78.693
6 | 0.997 | 0.01383 | -0.065 | 72.056
6.5 | 1.039 | 0.01453 | -0.066 | 71.529
7 | 1.075 | 0.01513 | -0.066 | 71.059
7.5 | 1.105 | 0.01578 | -0.066 | 70.046
8 | 1.128 | 0.01646 | -0.066 | 68.575
8.5 | 1.144 | 0.01725 | -0.066 | 66.34
9 | 1.152 | 0.01813 | -0.066 | 63.564
9.5 | 1.153 | 0.01924 | -0.066 | 59.903
10 | 1.132 | 0.01929 | -0.066 | 58.714
10.5 | 1.102 | 0.02078 | -0.065 | 53.05
11 | 1.048 | 0.02421 | -0.064 | 43.29
11.5 | 0.936 | 0.04476 | -0.056 | 20.919
12 | 0.839 | 0.07587 | -0.043 | 11.06
12.5 | 0.792 | 0.08679 | -0.037 | 9.129
13 | 0.754 | 0.09265 | -0.036 | 8.141
13.5 | 0.714 | 0.09946 | -0.034 | 7.177
14 | 0.675 | 0.10491 | -0.034 | 6.436
14.5 | 0.636 | 0.11153 | -0.033 | 5.702

## 50. Re 2M Mach 0.00 (2)
BIGFOIL.COM POLAR EXPORT
BC70
BC70 |  |  |  | Cl Max: | 1.6348 | at alpha= | 14 | deg
XFOIL ncrit=9 |  |  |  | L/D Max: | 121.07 | at alpha= | 3.5 | deg
Re: | 2000000 |  |  | Cd Min: | 0.25941 | at alpha= | -20 | deg
Mach: | 0 |  |  | Cl=0 at alpha= | -2.7934 | deg
|  |  |  | @ Cl=0.1, Cd= | 0.005954
|  |  |  | @ Cl=0.4, Cd= | 0.0052073
|  |  |  | @ Cl=0.6, Cd= | 0.0051164
alpha (deg) | Cl | Cd | Cm | Cl/Cd
-20 | -0.8074 | 0.25941 | 0.0802 | -3.1124
-19.5 | -0.7908 | 0.25351 | 0.0762 | -3.1194
-19 | -0.7735 | 0.24744 | 0.0721 | -3.126
-18.5 | -0.7561 | 0.24111 | 0.0681 | -3.1359
-18 | -0.7383 | 0.23429 | 0.0641 | -3.1512
-17.5 | -0.7204 | 0.2272 | 0.0602 | -3.1708
-17 | -0.7034 | 0.2202 | 0.0563 | -3.1944
-16.5 | -0.6868 | 0.21308 | 0.0524 | -3.2232
-16 | -0.6706 | 0.20584 | 0.0487 | -3.2579
-15.5 | -0.655 | 0.19861 | 0.0451 | -3.2979
-15 | -0.6402 | 0.19134 | 0.0416 | -3.3459
-14.5 | -0.6258 | 0.18394 | 0.0383 | -3.4022
-14 | -0.6122 | 0.17644 | 0.035 | -3.4697
-13.5 | -0.5996 | 0.16884 | 0.0318 | -3.5513
-13 | -0.5877 | 0.1611 | 0.0287 | -3.648
-12.5 | -0.5768 | 0.1532 | 0.0257 | -3.765
-12 | -0.5727 | 0.14391 | 0.0225 | -3.9796
-11.5 | -0.5612 | 0.13728 | 0.0198 | -4.088
-11 | -0.55 | 0.13041 | 0.017 | -4.2175
-10.5 | -0.5401 | 0.123 | 0.0139 | -4.3911
-10 | -0.5304 | 0.11413 | 0.0099 | -4.6473
-9.5 | -0.5229 | 0.10589 | 0.0063 | -4.9381
-9 | -0.5163 | 0.09755 | 0.0023 | -5.2927
-8.5 | -0.5109 | 0.08898 | -0.0022 | -5.7417
-8 | -0.5077 | 0.08004 | -0.0077 | -6.3431
-7.5 | -0.4949 | 0.06835 | -0.0207 | -7.2407
-6 | -0.3654 | 0.00974 | -0.0659 | -37.5154
-5.5 | -0.3015 | 0.0089 | -0.0678 | -33.8764
-5 | -0.2455 | 0.0081 | -0.0677 | -30.3086
-4.5 | -0.1918 | 0.00734 | -0.0669 | -26.1308
-4 | -0.1379 | 0.00708 | -0.0662 | -19.4774
-3.5 | -0.0811 | 0.00678 | -0.0662 | -11.9617
-3 | -0.0238 | 0.00654 | -0.0663 | -3.6391
-2.5 | 0.0338 | 0.00626 | -0.0666 | 5.3994
-2 | 0.0915 | 0.00596 | -0.067 | 15.3523
-1.5 | 0.1484 | 0.00592 | -0.0675 | 25.0676
-1 | 0.2061 | 0.00575 | -0.068 | 35.8435
-0.5 | 0.2639 | 0.00558 | -0.0685 | 47.2939
0 | 0.3217 | 0.00544 | -0.0689 | 59.136
0.5 | 0.3794 | 0.00529 | -0.0693 | 71.7202
1 | 0.4367 | 0.00506 | -0.0696 | 86.3043
1.5 | 0.4864 | 0.00463 | -0.0679 | 105.054
2 | 0.5438 | 0.00483 | -0.0681 | 112.588
2.5 | 0.6007 | 0.00512 | -0.0683 | 117.3242
3 | 0.6571 | 0.00547 | -0.0685 | 120.128
3.5 | 0.7131 | 0.00589 | -0.0686 | 121.0696
4.5 | 0.8242 | 0.00683 | -0.0687 | 120.6735
5 | 0.8788 | 0.00743 | -0.0687 | 118.2773
5.5 | 0.9331 | 0.00806 | -0.0686 | 115.7692
6 | 0.9867 | 0.00875 | -0.0685 | 112.7657
6.5 | 1.0396 | 0.00954 | -0.0682 | 108.9727
7 | 1.0916 | 0.01042 | -0.0678 | 104.7601
7.5 | 1.1436 | 0.01123 | -0.0673 | 101.8344
8 | 1.1956 | 0.01195 | -0.0669 | 100.0502
8.5 | 1.2465 | 0.01282 | -0.0662 | 97.2309
9 | 1.2969 | 0.01363 | -0.0656 | 95.1504
9.5 | 1.343 | 0.01514 | -0.0643 | 88.7054
10 | 1.3916 | 0.01602 | -0.0635 | 86.8664
10.5 | 1.4377 | 0.01718 | -0.0623 | 83.6845
11 | 1.4818 | 0.01847 | -0.061 | 80.2274
11.5 | 1.5232 | 0.01995 | -0.0593 | 76.3509
12 | 1.5545 | 0.02244 | -0.0564 | 69.2736
12.5 | 1.5767 | 0.02545 | -0.0526 | 61.9528
13 | 1.6096 | 0.02694 | -0.0501 | 59.7476
13.5 | 1.6282 | 0.02895 | -0.0458 | 56.2418
14 | 1.6348 | 0.03173 | -0.041 | 51.5222
14.5 | 1.6346 | 0.03593 | -0.038 | 45.494
15 | 1.6269 | 0.04217 | -0.0378 | 38.5796
15.5 | 1.61 | 0.05107 | -0.0405 | 31.5254
16 | 1.5807 | 0.06344 | -0.0464 | 24.9165
16.5 | 1.531 | 0.07949 | -0.0538 | 19.2603
17 | 1.4657 | 0.09935 | -0.0633 | 14.7529
17.5 | 1.3896 | 0.12288 | -0.0748 | 11.3086
18 | 1.3262 | 0.14531 | -0.0863 | 9.1267
18.5 | 1.2731 | 0.16727 | -0.0986 | 7.611
19 | 1.2332 | 0.1882 | -0.111 | 6.5526

## 51. Re 2M Mach 0.10 (1)
BIGFOIL.COM POLAR EXPORT
BC70
BC70 |  |  |  | Cl Max: | 1.148 | at alpha= | 9 | deg
JavaFoil+Calcfoil stall+Eppler ext transition |  |  |  | L/D Max: | 78.717 | at alpha= | 4.5 | deg
Re: | 2000000 |  |  | Cd Min: | 0.00843 | at alpha= | 1.5 | deg
Mach: | 0.1 |  |  | Cl=0 at alpha= | -2.839 | deg
|  |  |  | @ Cl=0.1, Cd= | 0.0102
|  |  |  | @ Cl=0.4, Cd= | 0.0093679
|  |  |  | @ Cl=0.6, Cd= | 0.0089876
alpha (deg) | Cl | Cd | Cm | Cl/Cd
-14 | -0.237 | 0.10423 | -0.028 | -2.278
-13.5 | -0.253 | 0.09825 | -0.027 | -2.578
-13 | -0.269 | 0.0933 | -0.028 | -2.887
-12.5 | -0.285 | 0.0885 | -0.027 | -3.225
-12 | -0.301 | 0.0842 | -0.027 | -3.576
-11.5 | -0.316 | 0.07955 | -0.027 | -3.972
-11 | -0.329 | 0.0754 | -0.027 | -4.369
-10.5 | -0.341 | 0.07144 | -0.026 | -4.772
-10 | -0.35 | 0.06764 | -0.026 | -5.174
-9.5 | -0.356 | 0.06369 | -0.025 | -5.583
-9 | -0.358 | 0.06016 | -0.026 | -5.943
-8.5 | -0.355 | 0.05683 | -0.025 | -6.239
-8 | -0.347 | 0.05375 | -0.025 | -6.454
-7.5 | -0.333 | 0.05067 | -0.024 | -6.581
-7 | -0.315 | 0.04878 | -0.024 | -6.452
-6.5 | -0.291 | 0.04612 | -0.023 | -6.3
-6 | -0.261 | 0.04362 | -0.024 | -5.993
-5.5 | -0.228 | 0.04146 | -0.023 | -5.491
-5 | -0.19 | 0.03928 | -0.024 | -4.841
-4.5 | -0.186 | 0.01209 | -0.063 | -15.405
-4 | -0.132 | 0.01196 | -0.063 | -11.05
-3.5 | -0.076 | 0.01175 | -0.063 | -6.475
-3 | -0.019 | 0.01152 | -0.063 | -1.624
-2.5 | 0.04 | 0.01133 | -0.063 | 3.487
-2 | 0.098 | 0.01021 | -0.063 | 9.621
-1.5 | 0.157 | 0.00993 | -0.064 | 15.822
-1 | 0.216 | 0.00969 | -0.064 | 22.282
-0.5 | 0.275 | 0.00964 | -0.064 | 28.49
0 | 0.333 | 0.00956 | -0.064 | 34.869
0.5 | 0.392 | 0.00939 | -0.064 | 41.757
1 | 0.45 | 0.00923 | -0.064 | 48.809
1.5 | 0.509 | 0.00843 | -0.064 | 60.321
2 | 0.567 | 0.00876 | -0.065 | 64.682
2.5 | 0.625 | 0.00916 | -0.065 | 68.209
3 | 0.683 | 0.00947 | -0.065 | 72.089
3.5 | 0.74 | 0.00989 | -0.065 | 74.802
4 | 0.797 | 0.01034 | -0.065 | 77.097
4.5 | 0.852 | 0.01082 | -0.065 | 78.717
5 | 0.905 | 0.01152 | -0.065 | 78.579
5.5 | 0.955 | 0.01213 | -0.066 | 78.681
6 | 1.001 | 0.0139 | -0.066 | 72.022
6.5 | 1.043 | 0.01461 | -0.066 | 71.409
7 | 1.078 | 0.01522 | -0.066 | 70.837
7.5 | 1.107 | 0.01589 | -0.066 | 69.681
8 | 1.129 | 0.01659 | -0.066 | 68.033
8.5 | 1.143 | 0.01741 | -0.066 | 65.618
9 | 1.148 | 0.01836 | -0.067 | 62.526
9.5 | 1.14 | 0.01807 | -0.066 | 63.094
10 | 1.118 | 0.01966 | -0.066 | 56.886
10.5 | 1.083 | 0.02125 | -0.065 | 50.958
11 | 1.014 | 0.02634 | -0.063 | 38.488
11.5 | 0.862 | 0.06561 | -0.047 | 13.138
12 | 0.812 | 0.07578 | -0.044 | 10.714
12.5 | 0.76 | 0.08748 | -0.037 | 8.683
13 | 0.715 | 0.09445 | -0.035 | 7.569
13.5 | 0.672 | 0.09999 | -0.035 | 6.72
14 | 0.628 | 0.10652 | -0.034 | 5.895

## 52. Re 2M Mach 0.10 (2)
BIGFOIL.COM POLAR EXPORT
BC70
BC70 |  |  |  | Cl Max: | 1.6048 | at alpha= | 13.5 | deg
XFOIL ncrit=9 |  |  |  | L/D Max: | 122.405 | at alpha= | 4 | deg
Re: | 2000000 |  |  | Cd Min: | 0.26111 | at alpha= | -20 | deg
Mach: | 0.1 |  |  | Cl=0 at alpha= | -2.7914 | deg
|  |  |  | @ Cl=0.1, Cd= | 0.0059757
|  |  |  | @ Cl=0.4, Cd= | 0.0052295
|  |  |  | @ Cl=0.6, Cd= | 0.0051185
alpha (deg) | Cl | Cd | Cm | Cl/Cd
-20 | -0.8087 | 0.26111 | 0.0807 | -3.0972
-19.5 | -0.7931 | 0.25428 | 0.0766 | -3.119
-19 | -0.7756 | 0.24816 | 0.0725 | -3.1254
-18.5 | -0.7581 | 0.24178 | 0.0684 | -3.1355
-18 | -0.7401 | 0.23492 | 0.0645 | -3.1504
-17.5 | -0.7219 | 0.22778 | 0.0605 | -3.1693
-17 | -0.7048 | 0.22074 | 0.0566 | -3.1929
-16.5 | -0.688 | 0.21361 | 0.0527 | -3.2208
-16 | -0.6716 | 0.20634 | 0.0489 | -3.2548
-15.5 | -0.6558 | 0.19908 | 0.0453 | -3.2942
-15 | -0.6407 | 0.19179 | 0.0418 | -3.3406
-14.5 | -0.6262 | 0.18438 | 0.0384 | -3.3962
-14 | -0.6123 | 0.17687 | 0.0351 | -3.4619
-13.5 | -0.5994 | 0.16926 | 0.0319 | -3.5413
-13 | -0.5873 | 0.16152 | 0.0288 | -3.6361
-12.5 | -0.5762 | 0.15362 | 0.0257 | -3.7508
-12 | -0.5715 | 0.1445 | 0.0226 | -3.955
-11.5 | -0.5598 | 0.13783 | 0.0199 | -4.0615
-11 | -0.5485 | 0.13092 | 0.0171 | -4.1896
-10.5 | -0.5385 | 0.12347 | 0.014 | -4.3614
-10 | -0.5287 | 0.11461 | 0.01 | -4.613
-9.5 | -0.521 | 0.1064 | 0.0064 | -4.8966
-9 | -0.514 | 0.09811 | 0.0025 | -5.239
-8.5 | -0.5082 | 0.08961 | -0.0019 | -5.6712
-8 | -0.5044 | 0.08079 | -0.0073 | -6.2433
-7.5 | -0.4941 | 0.06991 | -0.0184 | -7.0677
-7 | -0.4818 | 0.03034 | -0.0567 | -15.88
-6 | -0.3683 | 0.01005 | -0.0665 | -36.6468
-5.5 | -0.304 | 0.00901 | -0.0683 | -33.7403
-5 | -0.2478 | 0.00838 | -0.068 | -29.5704
-4.5 | -0.1938 | 0.0074 | -0.0673 | -26.1892
-4 | -0.1392 | 0.00712 | -0.0666 | -19.5506
-3.5 | -0.0819 | 0.00681 | -0.0665 | -12.0264
-3 | -0.0242 | 0.00656 | -0.0667 | -3.689
-2.5 | 0.0338 | 0.00628 | -0.0669 | 5.3822
-2 | 0.0918 | 0.00598 | -0.0674 | 15.3512
-1.5 | 0.1491 | 0.00595 | -0.0678 | 25.0588
-1 | 0.2072 | 0.00577 | -0.0683 | 35.9099
-0.5 | 0.2653 | 0.0056 | -0.0688 | 47.375
0.5 | 0.3815 | 0.0053 | -0.0696 | 71.9811
1 | 0.4392 | 0.00508 | -0.0699 | 86.4567
1.5 | 0.4888 | 0.00467 | -0.0681 | 104.6681
2 | 0.5469 | 0.00484 | -0.0684 | 112.9959
2.5 | 0.6041 | 0.00514 | -0.0686 | 117.5292
3 | 0.6609 | 0.0055 | -0.0688 | 120.1636
3.5 | 0.7173 | 0.00591 | -0.0689 | 121.3706
4 | 0.7736 | 0.00632 | -0.069 | 122.4051
4.5 | 0.8291 | 0.00688 | -0.069 | 120.5087
5 | 0.8842 | 0.00747 | -0.0689 | 118.3668
5.5 | 0.9388 | 0.00811 | -0.0688 | 115.7583
6 | 0.9928 | 0.00882 | -0.0686 | 112.5624
6.5 | 1.0461 | 0.00962 | -0.0683 | 108.7422
7 | 1.0985 | 0.01054 | -0.0678 | 104.222
7.5 | 1.1512 | 0.01132 | -0.0673 | 101.6961
8 | 1.2032 | 0.01216 | -0.0666 | 98.9474
8.5 | 1.2547 | 0.01299 | -0.0659 | 96.5897
9 | 1.3053 | 0.01388 | -0.0652 | 94.0418
9.5 | 1.3518 | 0.01538 | -0.0638 | 87.8934
10 | 1.4 | 0.01642 | -0.0627 | 85.2619
10.5 | 1.4456 | 0.01772 | -0.0613 | 81.5801
11 | 1.4891 | 0.01915 | -0.0597 | 77.7598
11.5 | 1.5278 | 0.02099 | -0.0575 | 72.787
12 | 1.544 | 0.025 | -0.0527 | 61.76
12.5 | 1.5777 | 0.02663 | -0.0501 | 59.2452
13 | 1.6008 | 0.02863 | -0.0463 | 55.9134
13.5 | 1.6048 | 0.03157 | -0.0408 | 50.8331
14 | 1.6026 | 0.03597 | -0.0375 | 44.5538
14.5 | 1.5928 | 0.04261 | -0.0374 | 37.3809
15 | 1.572 | 0.05242 | -0.0409 | 29.9886
15.5 | 1.5378 | 0.06587 | -0.0476 | 23.346
16 | 1.4868 | 0.08246 | -0.0555 | 18.0306
16.5 | 1.4255 | 0.10187 | -0.0648 | 13.9933
17 | 1.3619 | 0.12306 | -0.0752 | 11.067
17.5 | 1.3016 | 0.14489 | -0.0864 | 8.9834
18 | 1.2538 | 0.16566 | -0.0978 | 7.5685
18.5 | 1.2143 | 0.1866 | -0.1101 | 6.5075

## 53. Re 2M Mach 0.25 (1)
BIGFOIL.COM POLAR EXPORT
BC70
BC70 |  |  |  | Cl Max: | 1.124 | at alpha= | 8 | deg
JavaFoil+Calcfoil stall+Eppler ext transition |  |  |  | L/D Max: | 78.466 | at alpha= | 5.5 | deg
Re: | 2000000 |  |  | Cd Min: | 0.00902 | at alpha= | 2 | deg
Mach: | 0.25 |  |  | Cl=0 at alpha= | -2.8417 | deg
|  |  |  | @ Cl=0.1, Cd= | 0.010348
|  |  |  | @ Cl=0.4, Cd= | 0.10177
|  |  |  | @ Cl=0.6, Cd= | 0.10177
alpha (deg) | Cl | Cd | Cm | Cl/Cd
-12.5 | -0.055 | 0.08976 | -0.028 | -0.613
-12 | -0.052 | 0.08586 | -0.028 | -0.608
-11.5 | -0.049 | 0.08118 | -0.028 | -0.608
-11 | -0.096 | 0.07732 | -0.028 | -1.24
-10.5 | -0.156 | 0.07279 | -0.028 | -2.149
-10 | -0.2 | 0.06881 | -0.028 | -2.909
-9.5 | -0.236 | 0.06498 | -0.027 | -3.634
-9 | -0.265 | 0.06125 | -0.027 | -4.328
-8.5 | -0.286 | 0.05826 | -0.026 | -4.91
-8 | -0.299 | 0.05454 | -0.026 | -5.476
-7.5 | -0.302 | 0.05153 | -0.026 | -5.86
-7 | -0.296 | 0.04959 | -0.025 | -5.965
-6.5 | -0.281 | 0.04673 | -0.025 | -6.012
-6 | -0.258 | 0.04417 | -0.024 | -5.84
-5.5 | -0.228 | 0.0418 | -0.024 | -5.453
-5 | -0.192 | 0.03965 | -0.024 | -4.849
-4.5 | -0.19 | 0.01211 | -0.064 | -15.653
-4 | -0.135 | 0.01207 | -0.065 | -11.179
-3.5 | -0.078 | 0.01185 | -0.065 | -6.573
-3 | -0.019 | 0.01161 | -0.065 | -1.652
-2.5 | 0.041 | 0.01139 | -0.065 | 3.562
-2 | 0.101 | 0.01033 | -0.065 | 9.772
-1.5 | 0.161 | 0.01 | -0.065 | 16.151
-1 | 0.222 | 0.00978 | -0.065 | 22.701
-0.5 | 0.282 | 0.00972 | -0.066 | 29.031
0 | 0.343 | 0.00964 | -0.066 | 35.557
0.5 | 0.403 | 0.0095 | -0.066 | 42.404
1 | 0.463 | 0.00935 | -0.066 | 49.521
1.5 | 0.523 | 0.00903 | -0.066 | 57.873
2 | 0.582 | 0.00902 | -0.066 | 64.598
2.5 | 0.642 | 0.00933 | -0.067 | 68.815
3 | 0.701 | 0.00964 | -0.067 | 72.738
3.5 | 0.76 | 0.01006 | -0.067 | 75.551
4 | 0.818 | 0.01051 | -0.067 | 77.886
4.5 | 0.875 | 0.01121 | -0.067 | 78.057
5 | 0.928 | 0.01185 | -0.067 | 78.31
5.5 | 0.978 | 0.01246 | -0.067 | 78.466
6 | 1.023 | 0.01432 | -0.068 | 71.474
6.5 | 1.063 | 0.01513 | -0.068 | 70.26
7 | 1.093 | 0.01583 | -0.068 | 69.062
7.5 | 1.114 | 0.01663 | -0.068 | 66.987
8 | 1.124 | 0.0175 | -0.068 | 64.206
8.5 | 1.121 | 0.01859 | -0.068 | 60.304
9 | 1.098 | 0.01762 | -0.068 | 62.303
9.5 | 1.057 | 0.02014 | -0.067 | 52.475
10 | 0.976 | 0.02437 | -0.065 | 40.029
10.5 | 0.779 | 0.06905 | -0.041 | 11.283
11 | 0.707 | 0.07611 | -0.037 | 9.29
11.5 | 0.627 | 0.08318 | -0.033 | 7.537
12 | 0.542 | 0.08985 | -0.032 | 6.032
12.5 | 0.452 | 0.09567 | -0.032 | 4.722
13 | 0.355 | 0.10177 | -0.032 | 3.489

## 54. Re 2M Mach 0.25 (2)
BIGFOIL.COM POLAR EXPORT
BC70
BC70 |  |  |  | Cl Max: | 1.4939 | at alpha= | 11 | deg
XFOIL ncrit=9 |  |  |  | L/D Max: | 122.908 | at alpha= | 4 | deg
Re: | 2000000 |  |  | Cd Min: | 0.25874 | at alpha= | -19.5 | deg
Mach: | 0.25 |  |  | Cl=0 at alpha= | -2.7807 | deg
|  |  |  | @ Cl=0.1, Cd= | 0.006202
|  |  |  | @ Cl=0.4, Cd= | 0.0053486
|  |  |  | @ Cl=0.6, Cd= | 0.0051183
alpha (deg) | Cl | Cd | Cm | Cl/Cd
-19.5 | -0.8065 | 0.25874 | 0.0792 | -3.117
-19 | -0.7881 | 0.25232 | 0.0749 | -3.1234
-18.5 | -0.7696 | 0.24566 | 0.0707 | -3.1328
-18 | -0.7504 | 0.2385 | 0.0665 | -3.1463
-17.5 | -0.7312 | 0.23108 | 0.0623 | -3.1643
-17 | -0.713 | 0.22383 | 0.0581 | -3.1855
-16.5 | -0.6952 | 0.21656 | 0.0541 | -3.2102
-16 | -0.6777 | 0.20913 | 0.0502 | -3.2406
-15.5 | -0.6607 | 0.20172 | 0.0464 | -3.2753
-15 | -0.6443 | 0.19427 | 0.0427 | -3.3165
-14.5 | -0.6287 | 0.18678 | 0.0392 | -3.366
-14 | -0.6136 | 0.17918 | 0.0358 | -3.4245
-13.5 | -0.5993 | 0.17149 | 0.0324 | -3.4947
-13 | -0.5861 | 0.16374 | 0.0292 | -3.5795
-12.5 | -0.5736 | 0.15584 | 0.0261 | -3.6807
-12 | -0.5659 | 0.14753 | 0.0232 | -3.8358
-11.5 | -0.5533 | 0.14062 | 0.0204 | -3.9347
-11 | -0.5416 | 0.1335 | 0.0175 | -4.0569
-10.5 | -0.53 | 0.12513 | 0.0138 | -4.2356
-10 | -0.5204 | 0.11694 | 0.0104 | -4.4501
-9.5 | -0.5116 | 0.10886 | 0.0069 | -4.6996
-9 | -0.5034 | 0.10075 | 0.0033 | -4.9965
-8.5 | -0.496 | 0.09254 | -0.0007 | -5.3598
-8 | -0.4897 | 0.08414 | -0.0054 | -5.8201
-7.5 | -0.4979 | 0.07259 | -0.0143 | -6.8591
-7 | -0.4733 | 0.06173 | -0.0292 | -7.6673
-6.5 | -0.4395 | 0.04701 | -0.0472 | -9.3491
-6 | -0.3835 | 0.01481 | -0.069 | -25.8947
-5.5 | -0.3181 | 0.01032 | -0.071 | -30.8236
-5 | -0.2608 | 0.00907 | -0.0702 | -28.7541
-4.5 | -0.2043 | 0.00785 | -0.0693 | -26.0255
-4 | -0.1465 | 0.0074 | -0.0687 | -19.7973
-3.5 | -0.0868 | 0.00706 | -0.0686 | -12.2946
-3 | -0.0264 | 0.00669 | -0.0686 | -3.9462
-2.5 | 0.0338 | 0.0064 | -0.0688 | 5.2812
-2 | 0.0933 | 0.00622 | -0.0691 | 15
-1.5 | 0.153 | 0.00606 | -0.0697 | 25.2475
-1 | 0.2132 | 0.00584 | -0.0702 | 36.5068
-0.5 | 0.2732 | 0.00567 | -0.0706 | 48.1834
0 | 0.3333 | 0.00552 | -0.071 | 60.3804
0.5 | 0.3933 | 0.00537 | -0.0714 | 73.2402
1 | 0.4529 | 0.00518 | -0.0717 | 87.4324
1.5 | 0.5082 | 0.00487 | -0.0709 | 104.3532
2 | 0.5641 | 0.00493 | -0.0701 | 114.4219
2.5 | 0.6232 | 0.00524 | -0.0702 | 118.9313
3 | 0.682 | 0.00562 | -0.0703 | 121.3523
3.5 | 0.7405 | 0.00606 | -0.0703 | 122.1947
4 | 0.7989 | 0.0065 | -0.0703 | 122.9077
4.5 | 0.8564 | 0.00709 | -0.0702 | 120.7898
5 | 0.9139 | 0.00771 | -0.0699 | 118.5344
5.5 | 0.9708 | 0.00839 | -0.0696 | 115.7092
6 | 1.0267 | 0.00923 | -0.069 | 111.2351
6.5 | 1.0818 | 0.0102 | -0.0683 | 106.0588
7 | 1.1372 | 0.01108 | -0.0674 | 102.6354
7.5 | 1.1925 | 0.01194 | -0.0665 | 99.8744
8 | 1.2461 | 0.01305 | -0.0652 | 95.4866
8.5 | 1.2995 | 0.01408 | -0.0639 | 92.294
9 | 1.347 | 0.01598 | -0.0616 | 84.2929
9.5 | 1.3945 | 0.01763 | -0.0594 | 79.0981
10 | 1.437 | 0.01976 | -0.0566 | 72.7227
10.5 | 1.4744 | 0.0222 | -0.0533 | 66.4144
11 | 1.4939 | 0.02605 | -0.0483 | 57.3474
11.5 | 1.4713 | 0.03191 | -0.0396 | 46.1078
12 | 1.4546 | 0.03812 | -0.036 | 38.1584
12.5 | 1.431 | 0.04772 | -0.0385 | 29.9874
13 | 1.4005 | 0.06107 | -0.0461 | 22.9327
13.5 | 1.3591 | 0.07666 | -0.0546 | 17.7289
14 | 1.3165 | 0.09304 | -0.063 | 14.1498
14.5 | 1.2712 | 0.1104 | -0.0714 | 11.5145
15 | 1.2267 | 0.12854 | -0.0803 | 9.5433
15.5 | 1.1889 | 0.14626 | -0.0893 | 8.1287
16 | 1.168 | 0.16123 | -0.0971 | 7.2443

## 55. Re 2M Mach 0.50 (1)
BIGFOIL.COM POLAR EXPORT
BC70
BC70 |  |  |  | Cl Max: | 1.205 | at alpha= | 20 | deg
JavaFoil+Calcfoil stall+Eppler ext transition |  |  |  | L/D Max: | 77.464 | at alpha= | 4 | deg
Re: | 2000000 |  |  | Cd Min: | 0.00955 | at alpha= | 2 | deg
Mach: | 0.5 |  |  | Cl=0 at alpha= | -2.8409 | deg
|  |  |  | @ Cl=0.1, Cd= | 0.011064
|  |  |  | @ Cl=0.4, Cd= | 0.010022
|  |  |  | @ Cl=0.6, Cd= | 0.0097327
alpha (deg) | Cl | Cd | Cm | Cl/Cd
-20 | -0.927 | 0.178 | -0.038 | -5.21
-19.5 | -0.901 | 0.17314 | -0.039 | -5.205
-19 | -0.874 | 0.16941 | -0.038 | -5.158
-18.5 | -0.846 | 0.16617 | -0.037 | -5.093
-18 | -0.82 | 0.15948 | -0.037 | -5.141
-17.5 | -0.794 | 0.15335 | -0.037 | -5.175
-17 | -0.767 | 0.14859 | -0.037 | -5.162
-16.5 | -0.74 | 0.14486 | -0.037 | -5.111
-16 | -0.712 | 0.13956 | -0.036 | -5.102
-15.5 | -0.685 | 0.13499 | -0.035 | -5.077
-15 | -0.659 | 0.13049 | -0.035 | -5.049
-14.5 | -0.632 | 0.12705 | -0.036 | -4.975
-14 | -0.606 | 0.12226 | -0.036 | -4.953
-13.5 | -0.577 | 0.11538 | -0.034 | -5.003
-13 | -0.55 | 0.11185 | -0.034 | -4.922
-12.5 | -0.524 | 0.10843 | -0.034 | -4.83
-12 | -0.497 | 0.1038 | -0.034 | -4.786
-11.5 | -0.469 | 0.09989 | -0.032 | -4.697
-11 | -0.442 | 0.09613 | -0.032 | -4.601
-10.5 | -0.415 | 0.07477 | -0.033 | -5.555
-10 | -0.388 | 0.06864 | -0.033 | -5.658
-9.5 | -0.361 | 0.08225 | -0.032 | -4.389
-9 | -0.334 | 0.06631 | -0.032 | -5.037
-8.5 | -0.307 | 0.05944 | -0.032 | -5.166
-8 | -0.28 | 0.05471 | -0.033 | -5.12
-7.5 | -0.253 | 0.05683 | -0.03 | -4.444
-7 | -0.225 | 0.05085 | -0.03 | -4.435
-6.5 | -0.198 | 0.04862 | -0.03 | -4.08
-6 | -0.171 | 0.04542 | -0.031 | -3.774
-5.5 | -0.144 | 0.04383 | -0.029 | -3.289
-5 | -0.117 | 0.04176 | -0.028 | -2.802
-4.5 | -0.149 | 0.03994 | -0.027 | -3.742
-4 | -0.115 | 0.03809 | -0.027 | -3.01
-3.5 | -0.085 | 0.01233 | -0.072 | -6.893
-3 | -0.021 | 0.01206 | -0.073 | -1.759
-2.5 | 0.045 | 0.01176 | -0.073 | 3.839
-2 | 0.113 | 0.0109 | -0.073 | 10.333
-1.5 | 0.18 | 0.01035 | -0.073 | 17.42
-1 | 0.248 | 0.0103 | -0.073 | 24.098
-0.5 | 0.315 | 0.01014 | -0.073 | 31.109
0 | 0.383 | 0.01003 | -0.074 | 38.185
0.5 | 0.45 | 0.01 | -0.074 | 45.025
1 | 0.517 | 0.00995 | -0.074 | 51.985
1.5 | 0.584 | 0.00979 | -0.074 | 59.648
2 | 0.651 | 0.00955 | -0.074 | 68.124
2.5 | 0.717 | 0.00996 | -0.074 | 72
3 | 0.783 | 0.01045 | -0.075 | 74.945
3.5 | 0.848 | 0.01095 | -0.075 | 77.443
4 | 0.912 | 0.01177 | -0.075 | 77.464
4.5 | 0.972 | 0.01258 | -0.075 | 77.279
5 | 1.026 | 0.01337 | -0.075 | 76.728
5.5 | 1.067 | 0.01572 | -0.075 | 67.894
6 | 1.09 | 0.01699 | -0.076 | 64.146
6.5 | 1.07 | 0.01844 | -0.076 | 58.052
7 | 0.653 | 0.01814 | -0.075 | 35.981
7.5 | 0.679 | 0.02039 | -0.075 | 33.276
8 | 0.579 | 0.05879 | -0.031 | 9.856
8.5 | 0.606 | 0.06056 | -0.031 | 10
9 | 0.632 | 0.06511 | -0.032 | 9.703
9.5 | 0.675 | 0.06321 | -0.05 | 10.685
10 | 0.684 | 0.07828 | -0.034 | 8.743
10.5 | 0.711 | 0.08933 | -0.035 | 7.956
11 | 0.737 | 0.08619 | -0.036 | 8.554
11.5 | 0.764 | 0.10114 | -0.037 | 7.549
12 | 0.789 | 0.10493 | -0.037 | 7.522
12.5 | 0.816 | 0.11019 | -0.039 | 7.405
13 | 0.842 | 0.11705 | -0.04 | 7.197
13.5 | 0.868 | 0.11831 | -0.04 | 7.341
14 | 0.894 | 0.12428 | -0.041 | 7.194
14.5 | 0.921 | 0.13072 | -0.042 | 7.045
15 | 0.946 | 0.13429 | -0.042 | 7.047
15.5 | 0.974 | 0.13839 | -0.044 | 7.035
16 | 0.999 | 0.14288 | -0.044 | 6.99
16.5 | 1.025 | 0.14827 | -0.045 | 6.915
17 | 1.051 | 0.1529 | -0.046 | 6.874
17.5 | 1.076 | 0.15659 | -0.046 | 6.873
18 | 1.104 | 0.16441 | -0.047 | 6.713
18.5 | 1.128 | 0.16328 | -0.047 | 6.909
19 | 1.153 | 0.17201 | -0.048 | 6.706
19.5 | 1.181 | 0.17642 | -0.049 | 6.695
20 | 1.205 | 0.18343 | -0.049 | 6.567

## 56. Re 2M Mach 0.50 (2)
BIGFOIL.COM POLAR EXPORT
BC70
BC70 |  |  |  | Cl Max: | 1.3496 | at alpha= | 8 | deg
XFOIL ncrit=9 |  |  |  | L/D Max: | 125.744 | at alpha= | 3 | deg
Re: | 2000000 |  |  | Cd Min: | 0.29075 | at alpha= | -20 | deg
Mach: | 0.5 |  |  | Cl=0 at alpha= | -2.7228 | deg
|  |  |  | @ Cl=0.1, Cd= | 0.006853
|  |  |  | @ Cl=0.4, Cd= | 0.0057534
|  |  |  | @ Cl=0.6, Cd= | 0.0054156
alpha (deg) | Cl | Cd | Cm | Cl/Cd
-20 | -0.8985 | 0.29075 | 0.0972 | -3.0903
-19.5 | -0.8759 | 0.28267 | 0.0919 | -3.0987
-19 | -0.8529 | 0.27445 | 0.0866 | -3.1077
-18.5 | -0.8298 | 0.26603 | 0.0814 | -3.1192
-18 | -0.8055 | 0.25708 | 0.0762 | -3.1333
-17.5 | -0.782 | 0.24832 | 0.071 | -3.1492
-17 | -0.7592 | 0.23978 | 0.066 | -3.1662
-16.5 | -0.7367 | 0.23134 | 0.0612 | -3.1845
-16 | -0.7146 | 0.22291 | 0.0564 | -3.2058
-15.5 | -0.693 | 0.21459 | 0.0518 | -3.2294
-15 | -0.6716 | 0.20627 | 0.0474 | -3.2559
-14.5 | -0.6508 | 0.19792 | 0.0431 | -3.2882
-14 | -0.6306 | 0.18961 | 0.039 | -3.3258
-13.5 | -0.6128 | 0.18099 | 0.0352 | -3.3858
-13 | -0.5944 | 0.1733 | 0.0317 | -3.4299
-12.5 | -0.5762 | 0.16557 | 0.0282 | -3.4801
-12 | -0.5588 | 0.15778 | 0.0247 | -3.5416
-11.5 | -0.5423 | 0.14985 | 0.0213 | -3.619
-11 | -0.5261 | 0.14112 | 0.0174 | -3.728
-10.5 | -0.5123 | 0.13274 | 0.0138 | -3.8594
-10 | -0.4992 | 0.12457 | 0.0104 | -4.0074
-9.5 | -0.4902 | 0.11603 | 0.0073 | -4.2248
-9 | -0.4767 | 0.10896 | 0.0044 | -4.375
-8.5 | -0.4638 | 0.10166 | 0.0011 | -4.5623
-8 | -0.4511 | 0.09428 | -0.0024 | -4.7847
-7.5 | -0.4385 | 0.08612 | -0.007 | -5.0917
-7 | -0.4266 | 0.07819 | -0.0116 | -5.4559
-6.5 | -0.4179 | 0.07027 | -0.0166 | -5.9471
-5.5 | -0.3544 | 0.04368 | -0.0549 | -8.1136
-5 | -0.3103 | 0.02865 | -0.0702 | -10.8307
-4.5 | -0.2533 | 0.01609 | -0.0771 | -15.7427
-4 | -0.183 | 0.01005 | -0.0784 | -18.209
-3.5 | -0.1105 | 0.00824 | -0.078 | -13.4102
-3 | -0.0387 | 0.00738 | -0.0776 | -5.2439
-2.5 | 0.0311 | 0.00711 | -0.0772 | 4.3741
-2 | 0.1008 | 0.00685 | -0.0773 | 14.7153
-1.5 | 0.1704 | 0.00647 | -0.0777 | 26.3369
-1 | 0.2397 | 0.00614 | -0.0781 | 39.0391
-0.5 | 0.3086 | 0.00593 | -0.0785 | 52.0405
0 | 0.3772 | 0.00579 | -0.0789 | 65.1468
0.5 | 0.4458 | 0.00568 | -0.0792 | 78.4859
1 | 0.5142 | 0.00557 | -0.0795 | 92.316
1.5 | 0.5814 | 0.00545 | -0.0794 | 106.6789
2 | 0.6408 | 0.00534 | -0.0773 | 120
2.5 | 0.7089 | 0.00574 | -0.0771 | 123.5017
3 | 0.7771 | 0.00618 | -0.0768 | 125.7443
3.5 | 0.845 | 0.00673 | -0.0762 | 125.5572
4 | 0.9133 | 0.0073 | -0.0754 | 125.1096
4.5 | 0.9812 | 0.00802 | -0.0744 | 122.3441
5 | 1.0493 | 0.00879 | -0.073 | 119.3743
5.5 | 1.116 | 0.00985 | -0.0711 | 113.2995
6 | 1.1813 | 0.0112 | -0.0684 | 105.4732
6.5 | 1.2472 | 0.01263 | -0.0651 | 98.749
7 | 1.3064 | 0.0149 | -0.0604 | 87.6779
7.5 | 1.3435 | 0.0192 | -0.0531 | 69.974
8 | 1.3496 | 0.02545 | -0.0444 | 53.0295
8.5 | 1.3207 | 0.03253 | -0.0365 | 40.5994
9 | 1.2862 | 0.04324 | -0.0392 | 29.7456
9.5 | 1.2523 | 0.05731 | -0.0487 | 21.8513
10 | 1.2163 | 0.07192 | -0.0577 | 16.9118
10.5 | 1.1812 | 0.08664 | -0.0656 | 13.6334
11 | 1.1481 | 0.10118 | -0.0728 | 11.3471
11.5 | 1.1186 | 0.11547 | -0.0796 | 9.6874
12 | 1.094 | 0.12982 | -0.0868 | 8.4271
12.5 | 1.0751 | 0.14417 | -0.0942 | 7.4572
13 | 1.063 | 0.15826 | -0.1017 | 6.7168

## 57. Re 3M Mach 0.00 (1)
BIGFOIL.COM POLAR EXPORT
BC70
BC70 |  |  |  | Cl Max: | 1.153 | at alpha= | 9.5 | deg
JavaFoil+Calcfoil stall+Eppler ext transition |  |  |  | L/D Max: | 82.457 | at alpha= | 5.5 | deg
Re: | 3000000 |  |  | Cd Min: | 0.00888 | at alpha= | 2.5 | deg
Mach: | 0 |  |  | Cl=0 at alpha= | -2.8362 | deg
|  |  |  | @ Cl=0.1, Cd= | 0.0098452
|  |  |  | @ Cl=0.4, Cd= | 0.0093403
|  |  |  | @ Cl=0.6, Cd= | 0.009009
alpha (deg) | Cl | Cd | Cm | Cl/Cd
-14.5 | -0.261 | 0.1058 | -0.029 | -2.464
-14 | -0.275 | 0.09972 | -0.029 | -2.754
-13.5 | -0.289 | 0.09492 | -0.029 | -3.041
-13 | -0.303 | 0.09027 | -0.029 | -3.353
-12.5 | -0.316 | 0.08546 | -0.029 | -3.703
-12 | -0.33 | 0.08118 | -0.029 | -4.06
-11.5 | -0.342 | 0.07692 | -0.029 | -4.441
-11 | -0.352 | 0.07282 | -0.028 | -4.835
-10.5 | -0.361 | 0.06896 | -0.028 | -5.231
-10 | -0.367 | 0.06539 | -0.028 | -5.608
-9.5 | -0.37 | 0.06139 | -0.029 | -6.024
-9 | -0.369 | 0.05798 | -0.029 | -6.362
-8.5 | -0.364 | 0.05469 | -0.03 | -6.651
-8 | -0.354 | 0.05246 | -0.029 | -6.74
-7.5 | -0.338 | 0.05004 | -0.028 | -6.755
-7 | -0.319 | 0.04662 | -0.031 | -6.834
-6.5 | -0.292 | 0.04513 | -0.026 | -6.471
-6 | -0.326 | 0.01144 | -0.062 | -28.518
-5.5 | -0.284 | 0.01206 | -0.062 | -23.509
-5 | -0.236 | 0.01183 | -0.062 | -19.979
-4.5 | -0.186 | 0.01161 | -0.062 | -15.98
-4 | -0.132 | 0.01139 | -0.063 | -11.555
-3.5 | -0.076 | 0.01118 | -0.063 | -6.775
-3 | -0.019 | 0.01096 | -0.063 | -1.698
-2.5 | 0.039 | 0.01079 | -0.063 | 3.645
-2 | 0.098 | 0.00985 | -0.063 | 9.919
-1.5 | 0.156 | 0.00971 | -0.063 | 16.107
-1 | 0.215 | 0.0096 | -0.063 | 22.383
-0.5 | 0.273 | 0.00947 | -0.064 | 28.869
0 | 0.332 | 0.00936 | -0.064 | 35.458
0.5 | 0.39 | 0.00933 | -0.064 | 41.788
1 | 0.448 | 0.00939 | -0.064 | 47.744
1.5 | 0.506 | 0.00948 | -0.064 | 53.384
2 | 0.564 | 0.00922 | -0.064 | 61.189
2.5 | 0.622 | 0.00888 | -0.064 | 70.054
3 | 0.679 | 0.00922 | -0.065 | 73.721
3.5 | 0.736 | 0.00958 | -0.065 | 76.917
4 | 0.793 | 0.01 | -0.065 | 79.277
4.5 | 0.848 | 0.01055 | -0.065 | 80.39
5 | 0.901 | 0.01109 | -0.065 | 81.244
5.5 | 0.95 | 0.01153 | -0.065 | 82.457
6 | 0.997 | 0.01307 | -0.065 | 76.253
6.5 | 1.039 | 0.01372 | -0.066 | 75.721
7 | 1.075 | 0.01428 | -0.066 | 75.299
7.5 | 1.105 | 0.01487 | -0.066 | 74.343
8 | 1.128 | 0.01549 | -0.066 | 72.874
8.5 | 1.144 | 0.01619 | -0.066 | 70.683
9 | 1.152 | 0.01696 | -0.066 | 67.936
9.5 | 1.153 | 0.01789 | -0.066 | 64.443
10 | 1.138 | 0.01754 | -0.066 | 64.91
10.5 | 1.11 | 0.0192 | -0.066 | 57.787
11 | 1.074 | 0.02063 | -0.065 | 52.042
11.5 | 1.013 | 0.02451 | -0.064 | 41.346
12 | 0.957 | 0.02945 | -0.062 | 32.479
12.5 | 0.873 | 0.04421 | -0.058 | 19.756
13 | 0.796 | 0.06492 | -0.052 | 12.265
13.5 | 0.733 | 0.08344 | -0.046 | 8.791
14 | 0.688 | 0.0927 | -0.043 | 7.419
14.5 | 0.644 | 0.102 | -0.041 | 6.313

## 58. Re 3M Mach 0.00 (2)
BIGFOIL.COM POLAR EXPORT
BC70
BC70 |  |  |  | Cl Max: | 1.7376 | at alpha= | 14.5 | deg
XFOIL ncrit=9 |  |  |  | L/D Max: | 128.997 | at alpha= | 4 | deg
Re: | 3000000 |  |  | Cd Min: | 0.1729 | at alpha= | 19.5 | deg
Mach: | 0 |  |  | Cl=0 at alpha= | -2.7863 | deg
|  |  |  | @ Cl=0.1, Cd= | 0.0060353
|  |  |  | @ Cl=0.4, Cd= | 0.0051191
|  |  |  | @ Cl=0.6, Cd= | 0.0050036
alpha (deg) | Cl | Cd | Cm | Cl/Cd
-11 | -0.5622 | 0.12591 | 0.0162 | -4.4651
-10.5 | -0.5518 | 0.11921 | 0.0133 | -4.6288
-10 | -0.5412 | 0.11248 | 0.0102 | -4.8115
-8 | -0.5811 | 0.02698 | -0.0581 | -21.5382
-7.5 | -0.5392 | 0.01537 | -0.0625 | -35.0813
-7 | -0.4803 | 0.01152 | -0.0647 | -41.6927
-6.5 | -0.4173 | 0.00983 | -0.0667 | -42.4517
-6 | -0.3607 | 0.00795 | -0.067 | -45.3711
-5.5 | -0.3079 | 0.0076 | -0.0662 | -40.5132
-5 | -0.2539 | 0.00736 | -0.0655 | -34.4973
-4.5 | -0.1973 | 0.00707 | -0.0655 | -27.9066
-4 | -0.1399 | 0.00671 | -0.0657 | -20.8495
-3.5 | -0.0821 | 0.00641 | -0.066 | -12.8081
-3 | -0.0244 | 0.00619 | -0.0662 | -3.9418
-2.5 | 0.0327 | 0.0062 | -0.0665 | 5.2742
-2 | 0.0904 | 0.00608 | -0.067 | 14.8684
-1.5 | 0.1484 | 0.00581 | -0.0675 | 25.5422
-1 | 0.2065 | 0.00555 | -0.068 | 37.2072
-0.5 | 0.2645 | 0.00537 | -0.0685 | 49.2551
0 | 0.3224 | 0.00524 | -0.0689 | 61.5267
0.5 | 0.3802 | 0.00515 | -0.0693 | 73.8252
1 | 0.4379 | 0.00506 | -0.0697 | 86.5415
1.5 | 0.4953 | 0.00496 | -0.0701 | 99.8589
2 | 0.5507 | 0.00484 | -0.07 | 113.781
3 | 0.6592 | 0.0052 | -0.0691 | 126.7692
3.5 | 0.7153 | 0.00561 | -0.0693 | 127.5045
4 | 0.7714 | 0.00598 | -0.0694 | 128.9967
4.5 | 0.8264 | 0.00657 | -0.0694 | 125.7839
5 | 0.8816 | 0.00707 | -0.0694 | 124.6959
5.5 | 0.9362 | 0.00763 | -0.0694 | 122.6999
6 | 0.9901 | 0.00829 | -0.0692 | 119.4331
6.5 | 1.0435 | 0.00899 | -0.069 | 116.0734
7 | 1.0966 | 0.00967 | -0.0687 | 113.4023
7.5 | 1.1496 | 0.0103 | -0.0684 | 111.6117
8 | 1.202 | 0.01099 | -0.068 | 109.3722
8.5 | 1.2539 | 0.01167 | -0.0675 | 107.4464
9 | 1.3044 | 0.01256 | -0.0669 | 103.8535
9.5 | 1.3552 | 0.01324 | -0.0663 | 102.3565
10 | 1.4048 | 0.01406 | -0.0656 | 99.9147
10.5 | 1.4518 | 0.01518 | -0.0646 | 95.639
11 | 1.4942 | 0.01689 | -0.0628 | 88.4665
11.5 | 1.5397 | 0.01792 | -0.0617 | 85.9208
12 | 1.5835 | 0.01904 | -0.0603 | 83.167
12.5 | 1.6256 | 0.02019 | -0.0588 | 80.5151
13 | 1.6651 | 0.02149 | -0.057 | 77.4826
13.5 | 1.7007 | 0.02299 | -0.0547 | 73.9756
14 | 1.7307 | 0.02475 | -0.0518 | 69.9273
14.5 | 1.7376 | 0.02756 | -0.0459 | 63.0479
15.5 | 1.6931 | 0.03969 | -0.0371 | 42.6581
16 | 1.6809 | 0.04732 | -0.0386 | 35.522
16.5 | 1.6565 | 0.05832 | -0.0434 | 28.4036
17 | 1.6106 | 0.07333 | -0.0503 | 21.9637
17.5 | 1.5302 | 0.09525 | -0.0607 | 16.0651
18 | 1.4342 | 0.1223 | -0.074 | 11.7269
18.5 | 1.4012 | 0.1374 | -0.0813 | 10.198
19 | 1.3592 | 0.15533 | -0.0908 | 8.7504
19.5 | 1.3232 | 0.1729 | -0.1009 | 7.653

## 59. Re 3M Mach 0.10 (1)
BIGFOIL.COM POLAR EXPORT
BC70
BC70 |  |  |  | Cl Max: | 1.148 | at alpha= | 9 | deg
JavaFoil+Calcfoil stall+Eppler ext transition |  |  |  | L/D Max: | 82.384 | at alpha= | 5.5 | deg
Re: | 3000000 |  |  | Cd Min: | 0.00891 | at alpha= | 2.5 | deg
Mach: | 0.1 |  |  | Cl=0 at alpha= | -2.839 | deg
|  |  |  | @ Cl=0.1, Cd= | 0.0098749
|  |  |  | @ Cl=0.4, Cd= | 0.0093583
|  |  |  | @ Cl=0.6, Cd= | 0.0090522
alpha (deg) | Cl | Cd | Cm | Cl/Cd
-14 | -0.238 | 0.10054 | -0.029 | -2.366
-13.5 | -0.254 | 0.09559 | -0.029 | -2.654
-13 | -0.27 | 0.09066 | -0.029 | -2.977
-12.5 | -0.286 | 0.08606 | -0.029 | -3.323
-12 | -0.302 | 0.08155 | -0.029 | -3.699
-11.5 | -0.317 | 0.07719 | -0.029 | -4.1
-11 | -0.33 | 0.073 | -0.029 | -4.523
-10.5 | -0.342 | 0.06916 | -0.028 | -4.939
-10 | -0.351 | 0.06593 | -0.028 | -5.318
-9.5 | -0.356 | 0.06177 | -0.028 | -5.769
-9 | -0.358 | 0.05833 | -0.029 | -6.145
-8.5 | -0.356 | 0.05593 | -0.028 | -6.356
-8 | -0.348 | 0.05296 | -0.029 | -6.566
-7.5 | -0.334 | 0.05019 | -0.028 | -6.661
-7 | -0.315 | 0.04757 | -0.028 | -6.633
-6.5 | -0.291 | 0.04506 | -0.028 | -6.466
-6 | -0.326 | 0.01136 | -0.062 | -28.687
-5.5 | -0.284 | 0.01205 | -0.062 | -23.571
-5 | -0.237 | 0.01186 | -0.063 | -19.987
-4.5 | -0.186 | 0.01165 | -0.063 | -15.989
-4 | -0.132 | 0.01141 | -0.063 | -11.575
-3.5 | -0.076 | 0.0112 | -0.063 | -6.795
-3 | -0.019 | 0.01098 | -0.063 | -1.704
-2.5 | 0.04 | 0.0108 | -0.063 | 3.659
-2 | 0.098 | 0.00988 | -0.063 | 9.941
-1.5 | 0.157 | 0.00973 | -0.064 | 16.149
-1 | 0.216 | 0.00961 | -0.064 | 22.468
-0.5 | 0.275 | 0.00948 | -0.064 | 28.965
0 | 0.333 | 0.00936 | -0.064 | 35.607
0.5 | 0.392 | 0.00935 | -0.064 | 41.936
1 | 0.45 | 0.00941 | -0.064 | 47.877
1.5 | 0.509 | 0.0095 | -0.064 | 53.554
2 | 0.567 | 0.00924 | -0.065 | 61.366
2.5 | 0.625 | 0.00891 | -0.065 | 70.175
3 | 0.683 | 0.00924 | -0.065 | 73.865
3.5 | 0.74 | 0.0096 | -0.065 | 77.084
4 | 0.797 | 0.01003 | -0.065 | 79.415
4.5 | 0.852 | 0.0106 | -0.065 | 80.406
5 | 0.905 | 0.01114 | -0.065 | 81.255
5.5 | 0.955 | 0.01159 | -0.066 | 82.384
6 | 1.001 | 0.01314 | -0.066 | 76.155
6.5 | 1.043 | 0.01381 | -0.066 | 75.543
7 | 1.078 | 0.01438 | -0.066 | 75.022
7.5 | 1.107 | 0.01498 | -0.066 | 73.922
8 | 1.129 | 0.01561 | -0.066 | 72.328
8.5 | 1.143 | 0.01634 | -0.066 | 69.922
9 | 1.148 | 0.01716 | -0.067 | 66.884
9.5 | 1.145 | 0.01823 | -0.067 | 62.807
10 | 1.124 | 0.01709 | -0.066 | 65.776
10.5 | 1.091 | 0.01957 | -0.066 | 55.734
11 | 1.049 | 0.02115 | -0.066 | 49.616
11.5 | 0.977 | 0.02645 | -0.063 | 36.922
12 | 0.901 | 0.03583 | -0.06 | 25.134
12.5 | 0.818 | 0.05317 | -0.055 | 15.39
13 | 0.74 | 0.07588 | -0.048 | 9.749
13.5 | 0.687 | 0.08662 | -0.045 | 7.928
14 | 0.636 | 0.09703 | -0.041 | 6.558

## 60. Re 3M Mach 0.10 (2)
BIGFOIL.COM POLAR EXPORT
BC70
BC70 |  |  |  | Cl Max: | 1.7099 | at alpha= | 14 | deg
XFOIL ncrit=9 |  |  |  | L/D Max: | 128.904 | at alpha= | 4 | deg
Re: | 3000000 |  |  | Cd Min: | 0.17073 | at alpha= | 19 | deg
Mach: | 0.1 |  |  | Cl=0 at alpha= | -2.7848 | deg
|  |  |  | @ Cl=0.1, Cd= | 0.0060475
|  |  |  | @ Cl=0.4, Cd= | 0.0051257
|  |  |  | @ Cl=0.6, Cd= | 0.0049042
alpha (deg) | Cl | Cd | Cm | Cl/Cd
-7 | -0.4838 | 0.01259 | -0.0652 | -38.4273
-6.5 | -0.4206 | 0.01025 | -0.0672 | -41.0341
-6 | -0.3642 | 0.00916 | -0.0673 | -39.7598
-5.5 | -0.3107 | 0.00768 | -0.0666 | -40.4557
-5 | -0.2561 | 0.00743 | -0.066 | -34.4684
-4.5 | -0.199 | 0.00711 | -0.066 | -27.9887
-4 | -0.1411 | 0.00676 | -0.0661 | -20.8728
-3.5 | -0.0829 | 0.00642 | -0.0664 | -12.9128
-3 | -0.0247 | 0.00621 | -0.0666 | -3.9775
-2.5 | 0.0327 | 0.00623 | -0.0669 | 5.2488
-2 | 0.0908 | 0.00609 | -0.0673 | 14.9097
-1.5 | 0.1492 | 0.00582 | -0.0678 | 25.6357
-1 | 0.2076 | 0.00556 | -0.0684 | 37.3381
-0.5 | 0.266 | 0.00538 | -0.0688 | 49.4424
0 | 0.3242 | 0.00525 | -0.0693 | 61.7524
0.5 | 0.3824 | 0.00515 | -0.0697 | 74.2524
1 | 0.4404 | 0.00507 | -0.0701 | 86.8639
1.5 | 0.4981 | 0.00498 | -0.0704 | 100.0201
2 | 0.554 | 0.00486 | -0.0703 | 113.9918
2.5 | 0.606 | 0.00491 | -0.0692 | 123.4216
3 | 0.663 | 0.00523 | -0.0694 | 126.7686
3.5 | 0.7196 | 0.00563 | -0.0695 | 127.8153
4 | 0.776 | 0.00602 | -0.0696 | 128.9037
4.5 | 0.8314 | 0.0066 | -0.0696 | 125.9697
5 | 0.8869 | 0.00712 | -0.0696 | 124.5646
5.5 | 0.942 | 0.00768 | -0.0695 | 122.6562
6 | 0.9964 | 0.00833 | -0.0693 | 119.6158
6.5 | 1.05 | 0.00909 | -0.069 | 115.5116
7 | 1.1037 | 0.00976 | -0.0687 | 113.084
7.5 | 1.1571 | 0.01041 | -0.0683 | 111.1527
8 | 1.2101 | 0.01109 | -0.0678 | 109.1163
8.5 | 1.2622 | 0.01185 | -0.0672 | 106.5148
9 | 1.3134 | 0.01271 | -0.0665 | 103.336
9.5 | 1.3645 | 0.01346 | -0.0658 | 101.3744
10 | 1.4142 | 0.01437 | -0.0649 | 98.4134
10.5 | 1.4591 | 0.01592 | -0.0633 | 91.652
11 | 1.5035 | 0.01735 | -0.0618 | 86.6571
11.5 | 1.5486 | 0.01851 | -0.0603 | 83.6629
12 | 1.5917 | 0.01976 | -0.0587 | 80.5516
12.5 | 1.6328 | 0.02107 | -0.0568 | 77.4941
13 | 1.6702 | 0.02258 | -0.0546 | 73.9681
13.5 | 1.7013 | 0.02446 | -0.0516 | 69.5544
14 | 1.7099 | 0.02747 | -0.0458 | 62.2461
14.5 | 1.6737 | 0.03366 | -0.0378 | 49.7237
15 | 1.6578 | 0.04043 | -0.0366 | 41.0042
15.5 | 1.6401 | 0.0492 | -0.039 | 33.3354
16 | 1.6086 | 0.06186 | -0.0451 | 26.0039
16.5 | 1.5558 | 0.07834 | -0.0529 | 19.8596
17 | 1.4819 | 0.09961 | -0.0631 | 14.877
17.5 | 1.4299 | 0.1179 | -0.0718 | 12.1281
18 | 1.3846 | 0.13557 | -0.0804 | 10.2132
18.5 | 1.3484 | 0.15216 | -0.0891 | 8.8617
19 | 1.3079 | 0.17073 | -0.0997 | 7.6606

## 61. Re 3M Mach 0.25 (1)
BIGFOIL.COM POLAR EXPORT
BC70
BC70 |  |  |  | Cl Max: | 1.124 | at alpha= | 8 | deg
JavaFoil+Calcfoil stall+Eppler ext transition |  |  |  | L/D Max: | 81.647 | at alpha= | 5.5 | deg
Re: | 3000000 |  |  | Cd Min: | 0.00905 | at alpha= | 2.5 | deg
Mach: | 0.25 |  |  | Cl=0 at alpha= | -2.8417 | deg
|  |  |  | @ Cl=0.1, Cd= | 0.010024
|  |  |  | @ Cl=0.4, Cd= | 0.09728
|  |  |  | @ Cl=0.6, Cd= | 0.09728
alpha (deg) | Cl | Cd | Cm | Cl/Cd
-12.5 | -0.055 | 0.08696 | -0.031 | -0.634
-12 | -0.052 | 0.08369 | -0.03 | -0.625
-11.5 | -0.049 | 0.07893 | -0.03 | -0.627
-11 | -0.096 | 0.07454 | -0.03 | -1.288
-10.5 | -0.157 | 0.07038 | -0.03 | -2.227
-10 | -0.201 | 0.06644 | -0.03 | -3.019
-9.5 | -0.237 | 0.06301 | -0.029 | -3.755
-9 | -0.266 | 0.05953 | -0.029 | -4.46
-8.5 | -0.287 | 0.0572 | -0.028 | -5.01
-8 | -0.299 | 0.05394 | -0.029 | -5.547
-7.5 | -0.303 | 0.05076 | -0.029 | -5.962
-7 | -0.296 | 0.04827 | -0.028 | -6.142
-6.5 | -0.282 | 0.04534 | -0.03 | -6.217
-6 | -0.259 | 0.04295 | -0.029 | -6.024
-5.5 | -0.229 | 0.04114 | -0.032 | -5.57
-5 | -0.24 | 0.01201 | -0.064 | -19.955
-4.5 | -0.19 | 0.01178 | -0.064 | -16.097
-4 | -0.135 | 0.01151 | -0.065 | -11.724
-3.5 | -0.078 | 0.0113 | -0.065 | -6.897
-3 | -0.019 | 0.01107 | -0.065 | -1.734
-2.5 | 0.041 | 0.01085 | -0.065 | 3.741
-2 | 0.101 | 0.01001 | -0.065 | 10.078
-1.5 | 0.161 | 0.00981 | -0.065 | 16.452
-1 | 0.222 | 0.00968 | -0.065 | 22.935
-0.5 | 0.282 | 0.00956 | -0.066 | 29.522
0 | 0.343 | 0.00952 | -0.066 | 36.001
0.5 | 0.403 | 0.00942 | -0.066 | 42.769
1 | 0.463 | 0.00951 | -0.066 | 48.653
1.5 | 0.523 | 0.00959 | -0.066 | 54.493
2 | 0.582 | 0.00941 | -0.066 | 61.92
2.5 | 0.642 | 0.00905 | -0.067 | 70.922
3 | 0.701 | 0.00938 | -0.067 | 74.751
3.5 | 0.76 | 0.00975 | -0.067 | 77.963
4 | 0.818 | 0.01034 | -0.067 | 79.122
4.5 | 0.875 | 0.01085 | -0.067 | 80.65
5 | 0.928 | 0.01141 | -0.067 | 81.335
5.5 | 0.978 | 0.01198 | -0.067 | 81.647
6 | 1.023 | 0.01353 | -0.068 | 75.608
6.5 | 1.063 | 0.01427 | -0.068 | 74.474
7 | 1.093 | 0.01491 | -0.068 | 73.299
7.5 | 1.114 | 0.01563 | -0.068 | 71.255
8 | 1.124 | 0.01642 | -0.068 | 68.45
8.5 | 1.121 | 0.01738 | -0.068 | 64.496
9 | 1.104 | 0.01856 | -0.068 | 59.487
9.5 | 1.064 | 0.01873 | -0.068 | 56.821
10 | 1.006 | 0.0203 | -0.067 | 49.555
10.5 | 0.913 | 0.02408 | -0.065 | 37.914
11 | 0.789 | 0.03661 | -0.06 | 21.559
11.5 | 0.654 | 0.06415 | -0.05 | 10.201
12 | 0.548 | 0.08285 | -0.04 | 6.62
12.5 | 0.455 | 0.08987 | -0.039 | 5.067
13 | 0.357 | 0.09728 | -0.037 | 3.669

## 62. Re 3M Mach 0.25 (2)
BIGFOIL.COM POLAR EXPORT
BC70
BC70 |  |  |  | Cl Max: | 1.5641 | at alpha= | 12 | deg
XFOIL ncrit=9 |  |  |  | L/D Max: | 130.114 | at alpha= | 4 | deg
Re: | 3000000 |  |  | Cd Min: | 0.17437 | at alpha= | 17 | deg
Mach: | 0.25 |  |  | Cl=0 at alpha= | -2.7736 | deg
|  |  |  | @ Cl=0.1, Cd= | 0.0061543
|  |  |  | @ Cl=0.4, Cd= | 0.0051943
|  |  |  | @ Cl=0.6, Cd= | 0.0049953
alpha (deg) | Cl | Cd | Cm | Cl/Cd
-6 | -0.3824 | 0.01164 | -0.0697 | -32.8522
-5.5 | -0.3263 | 0.00831 | -0.0692 | -39.2659
-5 | -0.2687 | 0.00788 | -0.0684 | -34.099
-4.5 | -0.2086 | 0.0074 | -0.0683 | -28.1892
-4 | -0.1483 | 0.00706 | -0.0683 | -21.0057
-3.5 | -0.0873 | 0.00653 | -0.0685 | -13.3691
-3 | -0.0269 | 0.00631 | -0.0686 | -4.2631
-2.5 | 0.0325 | 0.00638 | -0.0688 | 5.094
-2 | 0.0928 | 0.00619 | -0.0692 | 14.9919
-1.5 | 0.1533 | 0.00589 | -0.0697 | 26.0272
-1 | 0.2137 | 0.00561 | -0.0702 | 38.0927
-0.5 | 0.274 | 0.00544 | -0.0707 | 50.3676
0 | 0.3342 | 0.0053 | -0.0711 | 63.0566
0.5 | 0.3943 | 0.0052 | -0.0715 | 75.8269
1 | 0.4541 | 0.00514 | -0.0719 | 88.3463
1.5 | 0.5137 | 0.00508 | -0.0722 | 101.122
2 | 0.5719 | 0.00499 | -0.0722 | 114.6092
2.5 | 0.6252 | 0.005 | -0.0709 | 125.04
3 | 0.6843 | 0.00532 | -0.071 | 128.6278
3.5 | 0.7429 | 0.00576 | -0.071 | 128.9757
4 | 0.8015 | 0.00616 | -0.071 | 130.1136
4.5 | 0.8592 | 0.00676 | -0.0709 | 127.1006
5 | 0.917 | 0.0073 | -0.0707 | 125.6164
5.5 | 0.9743 | 0.00793 | -0.0703 | 122.8625
6 | 1.0309 | 0.00868 | -0.0699 | 118.7673
6.5 | 1.0868 | 0.00953 | -0.0692 | 114.0399
7 | 1.1433 | 0.01022 | -0.0685 | 111.8689
7.5 | 1.1993 | 0.011 | -0.0676 | 109.0273
8 | 1.2548 | 0.01179 | -0.0666 | 106.4292
8.5 | 1.3086 | 0.01285 | -0.0653 | 101.8366
9 | 1.3622 | 0.01387 | -0.0639 | 98.212
9.5 | 1.4135 | 0.01514 | -0.0621 | 93.362
10 | 1.455 | 0.01763 | -0.059 | 82.5298
10.5 | 1.4994 | 0.01945 | -0.0564 | 77.09
11 | 1.5351 | 0.02203 | -0.0527 | 69.6823
11.5 | 1.5588 | 0.02535 | -0.048 | 61.4911
12 | 1.5641 | 0.02906 | -0.0414 | 53.8231
12.5 | 1.5486 | 0.03414 | -0.0354 | 45.3603
13 | 1.5246 | 0.04252 | -0.0354 | 35.8561
13.5 | 1.4928 | 0.05491 | -0.0414 | 27.1863
14 | 1.4561 | 0.06936 | -0.0494 | 20.9934
14.5 | 1.4121 | 0.08527 | -0.0575 | 16.5603
15 | 1.3639 | 0.10238 | -0.0658 | 13.3219
15.5 | 1.3162 | 0.12006 | -0.0743 | 10.9629
16 | 1.2715 | 0.13798 | -0.0832 | 9.2151
16.5 | 1.2319 | 0.15607 | -0.0929 | 7.8933
17 | 1.1977 | 0.17437 | -0.1033 | 6.8687

## 63. Re 3M Mach 0.50 (1)
BIGFOIL.COM POLAR EXPORT
BC70
BC70 |  |  |  | Cl Max: | 1.205 | at alpha= | 20 | deg
JavaFoil+Calcfoil stall+Eppler ext transition |  |  |  | L/D Max: | 80.457 | at alpha= | 4.5 | deg
Re: | 3000000 |  |  | Cd Min: | 0.00985 | at alpha= | 0 | deg
Mach: | 0.5 |  |  | Cl=0 at alpha= | -2.8409 | deg
|  |  |  | @ Cl=0.1, Cd= | 0.010601
|  |  |  | @ Cl=0.4, Cd= | 0.0098627
|  |  |  | @ Cl=0.6, Cd= | 0.010224
alpha (deg) | Cl | Cd | Cm | Cl/Cd
-20 | -0.928 | 0.16913 | -0.039 | -5.485
-19.5 | -0.902 | 0.16432 | -0.039 | -5.487
-19 | -0.875 | 0.16162 | -0.039 | -5.415
-18.5 | -0.847 | 0.15545 | -0.038 | -5.449
-18 | -0.82 | 0.15158 | -0.037 | -5.41
-17.5 | -0.794 | 0.14564 | -0.037 | -5.45
-17 | -0.767 | 0.14044 | -0.037 | -5.463
-16.5 | -0.741 | 0.1382 | -0.038 | -5.362
-16 | -0.713 | 0.1327 | -0.036 | -5.371
-15.5 | -0.686 | 0.12913 | -0.036 | -5.311
-15 | -0.659 | 0.12443 | -0.036 | -5.297
-14.5 | -0.632 | 0.12124 | -0.036 | -5.217
-14 | -0.606 | 0.11729 | -0.036 | -5.165
-13.5 | -0.578 | 0.10919 | -0.034 | -5.291
-13 | -0.551 | 0.10577 | -0.035 | -5.208
-12.5 | -0.524 | 0.10244 | -0.035 | -5.116
-12 | -0.497 | 0.09882 | -0.035 | -5.031
-11.5 | -0.47 | 0.09358 | -0.033 | -5.017
-11 | -0.443 | 0.08042 | -0.034 | -5.506
-10.5 | -0.416 | 0.07254 | -0.035 | -5.736
-10 | -0.389 | 0.06612 | -0.035 | -5.887
-9.5 | -0.361 | 0.07923 | -0.032 | -4.559
-9 | -0.334 | 0.06466 | -0.032 | -5.168
-8.5 | -0.308 | 0.05826 | -0.034 | -5.279
-8 | -0.281 | 0.05355 | -0.036 | -5.248
-7.5 | -0.253 | 0.05329 | -0.032 | -4.745
-7 | -0.226 | 0.0496 | -0.033 | -4.554
-6.5 | -0.199 | 0.04726 | -0.033 | -4.206
-6 | -0.172 | 0.04446 | -0.036 | -3.87
-5.5 | -0.144 | 0.04349 | -0.032 | -3.32
-5 | -0.117 | 0.04047 | -0.035 | -2.903
-4.5 | -0.15 | 0.03861 | -0.035 | -3.888
-4 | -0.143 | 0.01206 | -0.072 | -11.858
-3.5 | -0.085 | 0.01176 | -0.072 | -7.227
-3 | -0.021 | 0.01147 | -0.073 | -1.848
-2.5 | 0.045 | 0.0112 | -0.073 | 4.031
-2 | 0.113 | 0.01046 | -0.073 | 10.761
-1.5 | 0.18 | 0.0102 | -0.073 | 17.687
-1 | 0.248 | 0.00999 | -0.073 | 24.834
-0.5 | 0.315 | 0.00989 | -0.073 | 31.914
0 | 0.383 | 0.00985 | -0.074 | 38.869
0.5 | 0.45 | 0.0099 | -0.074 | 45.465
1 | 0.517 | 0.01015 | -0.074 | 50.97
1.5 | 0.584 | 0.0102 | -0.074 | 57.25
2 | 0.651 | 0.0103 | -0.074 | 63.151
2.5 | 0.717 | 0.0101 | -0.074 | 70.966
3 | 0.783 | 0.01012 | -0.075 | 77.396
3.5 | 0.848 | 0.01063 | -0.075 | 79.765
4 | 0.912 | 0.01137 | -0.075 | 80.202
4.5 | 0.972 | 0.01208 | -0.075 | 80.457
5 | 1.026 | 0.01284 | -0.075 | 79.866
5.5 | 1.067 | 0.01482 | -0.075 | 72.01
6 | 1.09 | 0.01599 | -0.076 | 68.143
6.5 | 1.07 | 0.01726 | -0.076 | 62.011
7 | 0.657 | 0.01906 | -0.076 | 34.451
7.5 | 0.683 | 0.01731 | -0.075 | 39.462
8 | 0.701 | 0.02137 | -0.074 | 32.777
8.5 | 0.729 | 0.02239 | -0.073 | 32.552
9 | 0.737 | 0.02748 | -0.071 | 26.81
9.5 | 0.768 | 0.02878 | -0.071 | 26.685
10 | 0.685 | 0.07466 | -0.035 | 9.177
10.5 | 0.711 | 0.08483 | -0.035 | 8.382
11 | 0.738 | 0.08226 | -0.038 | 8.977
11.5 | 0.765 | 0.08424 | -0.039 | 9.084
12 | 0.79 | 0.09964 | -0.038 | 7.928
12.5 | 0.816 | 0.10452 | -0.039 | 7.811
13 | 0.843 | 0.10962 | -0.04 | 7.689
13.5 | 0.869 | 0.11201 | -0.041 | 7.756
14 | 0.895 | 0.11626 | -0.041 | 7.696
14.5 | 0.921 | 0.1219 | -0.042 | 7.557
15 | 0.947 | 0.12714 | -0.043 | 7.447
15.5 | 0.974 | 0.12897 | -0.044 | 7.55
16 | 0.999 | 0.13342 | -0.044 | 7.486
16.5 | 1.027 | 0.13992 | -0.046 | 7.339
17 | 1.051 | 0.14155 | -0.046 | 7.428
17.5 | 1.077 | 0.14594 | -0.046 | 7.376
18 | 1.105 | 0.15218 | -0.048 | 7.261
18.5 | 1.129 | 0.15783 | -0.047 | 7.151
19 | 1.154 | 0.16014 | -0.048 | 7.205
19.5 | 1.182 | 0.16921 | -0.049 | 6.987
20 | 1.205 | 0.16938 | -0.049 | 7.114

## 64. Re 3M Mach 0.50 (2)
BIGFOIL.COM POLAR EXPORT
BC70
BC70 |  |  |  | Cl Max: | 1.368 | at alpha= | 8 | deg
XFOIL ncrit=9 |  |  |  | L/D Max: | 134.569 | at alpha= | 3 | deg
Re: | 3000000 |  |  | Cd Min: | 0.29139 | at alpha= | -20 | deg
Mach: | 0.5 |  |  | Cl=0 at alpha= | -2.7197 | deg
|  |  |  | @ Cl=0.1, Cd= | 0.0065156
|  |  |  | @ Cl=0.4, Cd= | 0.0054813
|  |  |  | @ Cl=0.6, Cd= | 0.0054849
alpha (deg) | Cl | Cd | Cm | Cl/Cd
-20 | -0.8982 | 0.29139 | 0.0976 | -3.0825
-19.5 | -0.8752 | 0.28273 | 0.0921 | -3.0955
-19 | -0.852 | 0.27396 | 0.0868 | -3.1099
-18.5 | -0.8289 | 0.26505 | 0.0815 | -3.1273
-18 | -0.8073 | 0.25623 | 0.0764 | -3.1507
-17.5 | -0.7848 | 0.24842 | 0.0716 | -3.1592
-17 | -0.7621 | 0.24032 | 0.0667 | -3.1712
-16.5 | -0.7396 | 0.23206 | 0.062 | -3.1871
-16 | -0.717 | 0.22367 | 0.0574 | -3.2056
-15.5 | -0.6945 | 0.21525 | 0.0528 | -3.2265
-15 | -0.6729 | 0.20689 | 0.0484 | -3.2525
-14.5 | -0.6519 | 0.19852 | 0.0441 | -3.2838
-14 | -0.6315 | 0.19018 | 0.0399 | -3.3205
-13.5 | -0.6122 | 0.18189 | 0.0359 | -3.3658
-13 | -0.5935 | 0.17359 | 0.032 | -3.419
-12.5 | -0.5757 | 0.1653 | 0.0283 | -3.4828
-12 | -0.5592 | 0.15706 | 0.0248 | -3.5604
-11.5 | -0.5436 | 0.14876 | 0.0213 | -3.6542
-11 | -0.5292 | 0.14041 | 0.018 | -3.769
-10.5 | -0.5179 | 0.13225 | 0.0148 | -3.9161
-10 | -0.5028 | 0.12512 | 0.0118 | -4.0185
-9.5 | -0.4879 | 0.1168 | 0.008 | -4.1772
-9 | -0.4754 | 0.10885 | 0.0046 | -4.3675
-8.5 | -0.4635 | 0.10095 | 0.0011 | -4.5914
-8 | -0.4523 | 0.09306 | -0.0025 | -4.8603
-7.5 | -0.4416 | 0.08515 | -0.0066 | -5.1861
-7 | -0.4319 | 0.07717 | -0.0111 | -5.5967
-6.5 | -0.4228 | 0.06901 | -0.0169 | -6.1266
-6 | -0.4023 | 0.05806 | -0.0321 | -6.929
-5.5 | -0.3657 | 0.0444 | -0.0523 | -8.2365
-4.5 | -0.2563 | 0.01474 | -0.0774 | -17.3881
-4 | -0.1841 | 0.00901 | -0.0784 | -20.4329
-3.5 | -0.1107 | 0.00744 | -0.0781 | -14.879
-3 | -0.0398 | 0.0071 | -0.0776 | -5.6056
-2.5 | 0.0312 | 0.00679 | -0.0774 | 4.595
-2 | 0.1014 | 0.00651 | -0.0775 | 15.576
-0.5 | 0.3098 | 0.00562 | -0.0787 | 55.1246
0 | 0.3786 | 0.0055 | -0.079 | 68.8364
0.5 | 0.4472 | 0.00544 | -0.0794 | 82.2059
1 | 0.5155 | 0.00546 | -0.0796 | 94.4139
2 | 0.6515 | 0.0055 | -0.0799 | 118.4545
2.5 | 0.712 | 0.00539 | -0.0779 | 132.0965
3 | 0.7805 | 0.0058 | -0.0776 | 134.569
3.5 | 0.8487 | 0.00634 | -0.0771 | 133.8644
4.5 | 0.9859 | 0.00751 | -0.0753 | 131.2783
5 | 1.0544 | 0.00825 | -0.0739 | 127.8061
5.5 | 1.1215 | 0.00929 | -0.072 | 120.7212
6 | 1.1893 | 0.01035 | -0.0696 | 114.9082
6.5 | 1.2577 | 0.01151 | -0.0666 | 109.2702
7 | 1.3202 | 0.01356 | -0.062 | 97.3599
7.5 | 1.3609 | 0.01773 | -0.0546 | 76.7569
8 | 1.368 | 0.02417 | -0.0456 | 56.5991
8.5 | 1.3419 | 0.03096 | -0.0368 | 43.343
9 | 1.3077 | 0.04086 | -0.0378 | 32.0044
9.5 | 1.275 | 0.05455 | -0.0471 | 23.3731
10 | 1.2402 | 0.06901 | -0.0562 | 17.9713
10.5 | 1.2059 | 0.08362 | -0.0643 | 14.4212
11 | 1.1722 | 0.09811 | -0.0713 | 11.9478
11.5 | 1.1412 | 0.11232 | -0.078 | 10.1603
12 | 1.1146 | 0.12659 | -0.0851 | 8.8048
12.5 | 1.0931 | 0.14092 | -0.0925 | 7.7569
13 | 1.077 | 0.15549 | -0.1003 | 6.9265

## 65. Re 4M Mach 0.00 (1)
BIGFOIL.COM POLAR EXPORT
BC70
BC70 |  |  |  | Cl Max: | 1.153 | at alpha= | 9.5 | deg
JavaFoil+Calcfoil stall+Eppler ext transition |  |  |  | L/D Max: | 84.349 | at alpha= | 5.5 | deg
Re: | 4000000 |  |  | Cd Min: | 0.00933 | at alpha= | 0 | deg
Mach: | 0 |  |  | Cl=0 at alpha= | -2.8362 | deg
|  |  |  | @ Cl=0.1, Cd= | 0.0098224
|  |  |  | @ Cl=0.4, Cd= | 0.0093759
|  |  |  | @ Cl=0.6, Cd= | 0.0096448
alpha (deg) | Cl | Cd | Cm | Cl/Cd
-12 | -0.33 | 0.07915 | -0.031 | -4.171
-11.5 | -0.342 | 0.07495 | -0.03 | -4.567
-11 | -0.353 | 0.07107 | -0.03 | -4.966
-10.5 | -0.362 | 0.06707 | -0.03 | -5.392
-10 | -0.368 | 0.0637 | -0.03 | -5.771
-9.5 | -0.371 | 0.05949 | -0.032 | -6.238
-9 | -0.371 | 0.05667 | -0.032 | -6.539
-8.5 | -0.365 | 0.05378 | -0.032 | -6.79
-8 | -0.355 | 0.05063 | -0.033 | -7.017
-7.5 | -0.353 | 0.03776 | -0.044 | -9.339
-7 | -0.395 | 0.01174 | -0.062 | -33.644
-6.5 | -0.364 | 0.01137 | -0.062 | -31.967
-6 | -0.326 | 0.01197 | -0.062 | -27.258
-5.5 | -0.284 | 0.01173 | -0.062 | -24.184
-5 | -0.236 | 0.01147 | -0.062 | -20.62
-4.5 | -0.186 | 0.01123 | -0.062 | -16.521
-4 | -0.132 | 0.01102 | -0.063 | -11.944
-3.5 | -0.076 | 0.01082 | -0.063 | -7.002
-3 | -0.019 | 0.01061 | -0.063 | -1.754
-2.5 | 0.039 | 0.01045 | -0.063 | 3.764
-2 | 0.098 | 0.00983 | -0.063 | 9.944
-1.5 | 0.156 | 0.00961 | -0.063 | 16.271
-1 | 0.215 | 0.00944 | -0.063 | 22.759
-0.5 | 0.273 | 0.00939 | -0.064 | 29.112
0 | 0.332 | 0.00933 | -0.064 | 35.564
0.5 | 0.39 | 0.00935 | -0.064 | 41.733
1 | 0.448 | 0.0095 | -0.064 | 47.167
1.5 | 0.506 | 0.0096 | -0.064 | 52.715
2 | 0.564 | 0.00962 | -0.064 | 58.653
2.5 | 0.622 | 0.00966 | -0.064 | 64.388
3 | 0.679 | 0.0095 | -0.065 | 71.485
3.5 | 0.736 | 0.00944 | -0.065 | 77.985
4 | 0.793 | 0.00987 | -0.065 | 80.349
4.5 | 0.848 | 0.01034 | -0.065 | 82.032
5 | 0.901 | 0.01078 | -0.065 | 83.536
5.5 | 0.95 | 0.01127 | -0.065 | 84.349
6 | 0.997 | 0.01258 | -0.065 | 79.27
6.5 | 1.039 | 0.0132 | -0.066 | 78.718
7 | 1.075 | 0.01373 | -0.066 | 78.296
7.5 | 1.105 | 0.01428 | -0.066 | 77.385
8 | 1.128 | 0.01485 | -0.066 | 75.975
8.5 | 1.144 | 0.01551 | -0.066 | 73.768
9 | 1.152 | 0.01621 | -0.066 | 71.076
9.5 | 1.153 | 0.01704 | -0.066 | 67.63
10 | 1.143 | 0.01811 | -0.066 | 63.147
10.5 | 1.114 | 0.01699 | -0.066 | 65.562
11 | 1.079 | 0.01945 | -0.066 | 55.448
11.5 | 1.029 | 0.0218 | -0.065 | 47.184
12 | 0.97 | 0.02576 | -0.063 | 37.653
12.5 | 0.902 | 0.0335 | -0.061 | 26.932
13 | 0.832 | 0.0458 | -0.058 | 18.169
13.5 | 0.764 | 0.0619 | -0.054 | 12.348
14 | 0.707 | 0.0766 | -0.05 | 9.225
14.5 | 0.655 | 0.09083 | -0.046 | 7.207

## 66. Re 4M Mach 0.00 (2)
BIGFOIL.COM POLAR EXPORT
BC70
BC70 |  |  |  | Cl Max: | 1.8 | at alpha= | 16 | deg
XFOIL ncrit=9 |  |  |  | L/D Max: | 133.029 | at alpha= | 4 | deg
Re: | 4000000 |  |  | Cd Min: | 0.17407 | at alpha= | 20 | deg
Mach: | 0 |  |  | Cl=0 at alpha= | -2.7816 | deg
|  |  |  | @ Cl=0.1, Cd= | 0.0058859
|  |  |  | @ Cl=0.4, Cd= | 0.0050533
|  |  |  | @ Cl=0.6, Cd= | 0.0050077
alpha (deg) | Cl | Cd | Cm | Cl/Cd
-8.5 | -0.6477 | 0.0154 | -0.0628 | -42.0584
-8 | -0.5949 | 0.01244 | -0.0636 | -47.8215
-7.5 | -0.5355 | 0.01014 | -0.0652 | -52.8107
-7 | -0.4748 | 0.0088 | -0.0665 | -53.9545
-6.5 | -0.421 | 0.00807 | -0.066 | -52.1685
-6 | -0.367 | 0.00772 | -0.0654 | -47.5389
-5.5 | -0.3122 | 0.00716 | -0.0651 | -43.6034
-5 | -0.2552 | 0.00692 | -0.0653 | -36.8786
-4.5 | -0.1978 | 0.00663 | -0.0655 | -29.8341
-4 | -0.1402 | 0.00641 | -0.0657 | -21.8721
-3.5 | -0.0823 | 0.00614 | -0.066 | -13.4039
-3 | -0.0252 | 0.00623 | -0.0663 | -4.0449
-2.5 | 0.0325 | 0.00613 | -0.0666 | 5.3018
-2 | 0.0905 | 0.00593 | -0.067 | 15.2614
-1.5 | 0.1487 | 0.00566 | -0.0675 | 26.2721
-1 | 0.2068 | 0.00542 | -0.0681 | 38.155
-0.5 | 0.2649 | 0.00524 | -0.0685 | 50.5534
0 | 0.3228 | 0.00514 | -0.0689 | 62.8016
0.5 | 0.3806 | 0.00506 | -0.0693 | 75.2174
1 | 0.4382 | 0.00504 | -0.0697 | 86.9444
1.5 | 0.4957 | 0.00504 | -0.0701 | 98.3532
2 | 0.5528 | 0.00505 | -0.0705 | 109.4653
2.5 | 0.6086 | 0.005 | -0.0705 | 121.72
3 | 0.6604 | 0.00508 | -0.0695 | 130
3.5 | 0.7168 | 0.00543 | -0.0697 | 132.0074
4 | 0.7729 | 0.00581 | -0.0698 | 133.0293
4.5 | 0.8283 | 0.00632 | -0.0699 | 131.0601
5 | 0.8835 | 0.00683 | -0.0699 | 129.3558
5.5 | 0.9383 | 0.00735 | -0.0698 | 127.6599
6 | 0.9925 | 0.00797 | -0.0697 | 124.5295
6.5 | 1.0461 | 0.00863 | -0.0695 | 121.2167
7 | 1.0997 | 0.00922 | -0.0693 | 119.2733
7.5 | 1.153 | 0.00981 | -0.069 | 117.5331
8 | 1.2061 | 0.01036 | -0.0687 | 116.4189
8.5 | 1.2581 | 0.01108 | -0.0682 | 113.5469
9 | 1.3102 | 0.01166 | -0.0678 | 112.3671
9.5 | 1.3614 | 0.01233 | -0.0673 | 110.4136
10 | 1.4107 | 0.01325 | -0.0666 | 106.4679
10.5 | 1.4587 | 0.01427 | -0.0656 | 102.2214
11 | 1.507 | 0.0151 | -0.0648 | 99.8013
11.5 | 1.5539 | 0.01604 | -0.0638 | 96.8766
12 | 1.5996 | 0.01702 | -0.0627 | 93.9835
12.5 | 1.6436 | 0.01808 | -0.0613 | 90.9071
13 | 1.6848 | 0.01933 | -0.0597 | 87.1599
13.5 | 1.7199 | 0.0211 | -0.0572 | 81.5118
14 | 1.7458 | 0.02347 | -0.0537 | 74.3843
14.5 | 1.7757 | 0.02506 | -0.0508 | 70.8579
15 | 1.7912 | 0.02692 | -0.0458 | 66.5379
15.5 | 1.7972 | 0.02952 | -0.0407 | 60.8808
16 | 1.8 | 0.03314 | -0.0374 | 54.315
16.5 | 1.7974 | 0.03824 | -0.0361 | 47.0031
17 | 1.7862 | 0.04534 | -0.0369 | 39.3957
17.5 | 1.7625 | 0.05554 | -0.0406 | 31.7339
18 | 1.7217 | 0.06908 | -0.0464 | 24.9233
18.5 | 1.656 | 0.08725 | -0.0546 | 18.9799
19 | 1.5717 | 0.11033 | -0.0656 | 14.2454
19.5 | 1.4623 | 0.14034 | -0.0813 | 10.4197
20 | 1.3538 | 0.17407 | -0.1012 | 7.7773

## 67. Re 4M Mach 0.10 (1)
BIGFOIL.COM POLAR EXPORT
BC70
BC70 |  |  |  | Cl Max: | 1.148 | at alpha= | 9 | deg
JavaFoil+Calcfoil stall+Eppler ext transition |  |  |  | L/D Max: | 84.353 | at alpha= | 5.5 | deg
Re: | 4000000 |  |  | Cd Min: | 0.00934 | at alpha= | 0 | deg
Mach: | 0.1 |  |  | Cl=0 at alpha= | -2.839 | deg
|  |  |  | @ Cl=0.1, Cd= | 0.0098425
|  |  |  | @ Cl=0.4, Cd= | 0.0093821
|  |  |  | @ Cl=0.6, Cd= | 0.0096628
alpha (deg) | Cl | Cd | Cm | Cl/Cd
-11.5 | -0.317 | 0.0753 | -0.031 | -4.211
-11 | -0.331 | 0.07106 | -0.031 | -4.656
-10.5 | -0.342 | 0.06731 | -0.031 | -5.088
-10 | -0.351 | 0.06424 | -0.03 | -5.469
-9.5 | -0.357 | 0.06015 | -0.031 | -5.942
-9 | -0.36 | 0.05711 | -0.032 | -6.302
-8.5 | -0.357 | 0.05423 | -0.032 | -6.582
-8 | -0.35 | 0.05068 | -0.033 | -6.903
-7.5 | -0.34 | 0.04515 | -0.038 | -7.527
-7 | -0.323 | 0.04128 | -0.04 | -7.817
-6.5 | -0.362 | 0.01208 | -0.062 | -29.984
-6 | -0.326 | 0.012 | -0.062 | -27.168
-5.5 | -0.284 | 0.01175 | -0.062 | -24.169
-5 | -0.237 | 0.01149 | -0.063 | -20.628
-4.5 | -0.186 | 0.01126 | -0.063 | -16.536
-4 | -0.132 | 0.01104 | -0.063 | -11.965
-3.5 | -0.076 | 0.01084 | -0.063 | -7.02
-3 | -0.019 | 0.01062 | -0.063 | -1.761
-2.5 | 0.04 | 0.01045 | -0.063 | 3.781
-2 | 0.098 | 0.00985 | -0.063 | 9.977
-1.5 | 0.157 | 0.00963 | -0.064 | 16.315
-1 | 0.216 | 0.00946 | -0.064 | 22.84
-0.5 | 0.275 | 0.00941 | -0.064 | 29.179
0 | 0.333 | 0.00934 | -0.064 | 35.691
0.5 | 0.392 | 0.00936 | -0.064 | 41.88
1 | 0.45 | 0.00952 | -0.064 | 47.301
1.5 | 0.509 | 0.00962 | -0.064 | 52.885
2 | 0.567 | 0.00964 | -0.065 | 58.807
2.5 | 0.625 | 0.00968 | -0.065 | 64.549
3 | 0.683 | 0.00953 | -0.065 | 71.657
3.5 | 0.74 | 0.00947 | -0.065 | 78.147
4 | 0.797 | 0.00991 | -0.065 | 80.443
4.5 | 0.852 | 0.01038 | -0.065 | 82.061
5 | 0.905 | 0.01082 | -0.065 | 83.597
5.5 | 0.955 | 0.01132 | -0.066 | 84.353
6 | 1.001 | 0.01264 | -0.066 | 79.175
6.5 | 1.043 | 0.01328 | -0.066 | 78.56
7 | 1.078 | 0.01381 | -0.066 | 78.081
7.5 | 1.107 | 0.01438 | -0.066 | 77.018
8 | 1.129 | 0.01497 | -0.066 | 75.426
8.5 | 1.143 | 0.01565 | -0.066 | 73
9 | 1.148 | 0.01641 | -0.067 | 69.961
9.5 | 1.145 | 0.01734 | -0.067 | 66.022
10 | 1.131 | 0.01847 | -0.067 | 61.252
10.5 | 1.095 | 0.01855 | -0.066 | 59.035
11 | 1.054 | 0.01989 | -0.066 | 52.984
11.5 | 0.993 | 0.02311 | -0.064 | 42.952
12 | 0.93 | 0.02742 | -0.063 | 33.93
12.5 | 0.845 | 0.04058 | -0.059 | 20.818
13 | 0.776 | 0.05347 | -0.056 | 14.511
13.5 | 0.71 | 0.06818 | -0.052 | 10.418
14 | 0.648 | 0.08515 | -0.047 | 7.615

## 68. Re 4M Mach 0.10 (2)
BIGFOIL.COM POLAR EXPORT
BC70
BC70 |  |  |  | Cl Max: | 1.7671 | at alpha= | 15 | deg
XFOIL ncrit=9 |  |  |  | L/D Max: | 133.134 | at alpha= | 4 | deg
Re: | 4000000 |  |  | Cd Min: | 0.2016 | at alpha= | 20 | deg
Mach: | 0.1 |  |  | Cl=0 at alpha= | -2.7797 | deg
|  |  |  | @ Cl=0.1, Cd= | 0.005898
|  |  |  | @ Cl=0.4, Cd= | 0.0050851
|  |  |  | @ Cl=0.6, Cd= | 0.0050308
alpha (deg) | Cl | Cd | Cm | Cl/Cd
-8 | -0.5991 | 0.01472 | -0.0637 | -40.6997
-7.5 | -0.5397 | 0.01109 | -0.0658 | -48.6655
-7 | -0.4791 | 0.00926 | -0.0671 | -51.7387
-6.5 | -0.4248 | 0.00827 | -0.0666 | -51.3664
-6 | -0.3703 | 0.0078 | -0.066 | -47.4744
-5.5 | -0.3149 | 0.00724 | -0.0656 | -43.4945
-5 | -0.2574 | 0.00697 | -0.0657 | -36.9297
-4.5 | -0.1995 | 0.00667 | -0.0659 | -29.91
-4 | -0.1414 | 0.00643 | -0.0662 | -21.9907
-3.5 | -0.083 | 0.00616 | -0.0664 | -13.474
-3 | -0.0256 | 0.00625 | -0.0666 | -4.096
-2.5 | 0.0325 | 0.00615 | -0.067 | 5.2846
-2 | 0.0909 | 0.00594 | -0.0674 | 15.303
-1.5 | 0.1494 | 0.00567 | -0.0679 | 26.3492
-1 | 0.2079 | 0.00542 | -0.0684 | 38.3579
-0.5 | 0.2664 | 0.00524 | -0.0689 | 50.8397
0 | 0.3246 | 0.00515 | -0.0693 | 63.0291
1 | 0.4407 | 0.00505 | -0.0701 | 87.2673
1.5 | 0.4985 | 0.00506 | -0.0705 | 98.5178
2 | 0.556 | 0.00507 | -0.0708 | 109.6647
2.5 | 0.6122 | 0.00502 | -0.0709 | 121.9522
3 | 0.6643 | 0.00509 | -0.0698 | 130.5108
3.5 | 0.7211 | 0.00545 | -0.0699 | 132.3119
4 | 0.7775 | 0.00584 | -0.0701 | 133.1336
4.5 | 0.8333 | 0.00635 | -0.0701 | 131.2283
5 | 0.8889 | 0.00685 | -0.0701 | 129.7664
5.5 | 0.9441 | 0.0074 | -0.07 | 127.5811
6 | 0.9988 | 0.00801 | -0.0698 | 124.6941
6.5 | 1.0528 | 0.0087 | -0.0696 | 121.0115
7 | 1.1069 | 0.0093 | -0.0693 | 119.0215
7.5 | 1.1607 | 0.00991 | -0.0689 | 117.1241
8 | 1.2143 | 0.01047 | -0.0686 | 115.979
8.5 | 1.2668 | 0.01119 | -0.068 | 113.2082
9 | 1.3194 | 0.01181 | -0.0675 | 111.7189
9.5 | 1.3709 | 0.01254 | -0.0669 | 109.3222
10 | 1.4191 | 0.01376 | -0.0657 | 103.1323
10.5 | 1.4689 | 0.01456 | -0.0648 | 100.886
11 | 1.5173 | 0.01549 | -0.0638 | 97.9535
11.5 | 1.5641 | 0.01653 | -0.0625 | 94.6219
12 | 1.6097 | 0.01759 | -0.0612 | 91.5122
12.5 | 1.6529 | 0.01881 | -0.0595 | 87.8735
13 | 1.6898 | 0.0206 | -0.0571 | 82.0291
13.5 | 1.7164 | 0.02314 | -0.0534 | 74.1746
14 | 1.7469 | 0.02487 | -0.0503 | 70.2413
14.5 | 1.7638 | 0.02691 | -0.0453 | 65.5444
15 | 1.7671 | 0.02973 | -0.0397 | 59.4383
15.5 | 1.7656 | 0.03386 | -0.0362 | 52.1441
16 | 1.7573 | 0.0399 | -0.0354 | 44.0426
16.5 | 1.74 | 0.04834 | -0.0373 | 35.995
17 | 1.7085 | 0.06045 | -0.0426 | 28.263
17.5 | 1.6567 | 0.07605 | -0.0496 | 21.7844
18 | 1.5858 | 0.09587 | -0.0589 | 16.5411
18.5 | 1.4973 | 0.12056 | -0.0711 | 12.4195
19 | 1.4054 | 0.14784 | -0.0857 | 9.5062
19.5 | 1.3173 | 0.17768 | -0.1036 | 7.4139
20 | 1.2666 | 0.2016 | -0.1188 | 6.2827

## 69. Re 4M Mach 0.25 (1)
BIGFOIL.COM POLAR EXPORT
BC70
BC70 |  |  |  | Cl Max: | 1.124 | at alpha= | 8 | deg
JavaFoil+Calcfoil stall+Eppler ext transition |  |  |  | L/D Max: | 84.211 | at alpha= | 5.5 | deg
Re: | 4000000 |  |  | Cd Min: | 0.00941 | at alpha= | 0 | deg
Mach: | 0.25 |  |  | Cl=0 at alpha= | -2.8417 | deg
|  |  |  | @ Cl=0.1, Cd= | 0.0099985
|  |  |  | @ Cl=0.4, Cd= | 0.0921
|  |  |  | @ Cl=0.6, Cd= | 0.0921
alpha (deg) | Cl | Cd | Cm | Cl/Cd
-11.5 | -0.05 | 0.07705 | -0.031 | -0.643
-11 | -0.096 | 0.0731 | -0.031 | -1.315
-10.5 | -0.157 | 0.06871 | -0.031 | -2.285
-10 | -0.201 | 0.06485 | -0.032 | -3.099
-9.5 | -0.237 | 0.06216 | -0.031 | -3.815
-9 | -0.266 | 0.05897 | -0.031 | -4.513
-8.5 | -0.287 | 0.0559 | -0.031 | -5.138
-8 | -0.3 | 0.05256 | -0.032 | -5.708
-7.5 | -0.304 | 0.04895 | -0.033 | -6.212
-7 | -0.299 | 0.0456 | -0.035 | -6.555
-6.5 | -0.35 | 0.0123 | -0.064 | -28.472
-6 | -0.322 | 0.01215 | -0.064 | -26.482
-5.5 | -0.284 | 0.01191 | -0.064 | -23.872
-5 | -0.24 | 0.01165 | -0.064 | -20.57
-4.5 | -0.19 | 0.01139 | -0.064 | -16.639
-4 | -0.135 | 0.01114 | -0.065 | -12.118
-3.5 | -0.078 | 0.01093 | -0.065 | -7.13
-3 | -0.019 | 0.01071 | -0.065 | -1.792
-2.5 | 0.041 | 0.0105 | -0.065 | 3.864
-2 | 0.101 | 0.00999 | -0.065 | 10.1
-1.5 | 0.161 | 0.00969 | -0.065 | 16.654
-1 | 0.222 | 0.00953 | -0.065 | 23.298
-0.5 | 0.282 | 0.0095 | -0.066 | 29.725
0 | 0.343 | 0.00941 | -0.066 | 36.411
0.5 | 0.403 | 0.00951 | -0.066 | 42.344
1 | 0.463 | 0.00964 | -0.066 | 48.002
1.5 | 0.523 | 0.00971 | -0.066 | 53.83
2 | 0.582 | 0.00977 | -0.066 | 59.62
2.5 | 0.642 | 0.0098 | -0.067 | 65.514
3 | 0.701 | 0.00965 | -0.067 | 72.653
3.5 | 0.76 | 0.00961 | -0.067 | 79.082
4 | 0.818 | 0.01012 | -0.067 | 80.862
4.5 | 0.875 | 0.01063 | -0.067 | 82.318
5 | 0.928 | 0.01106 | -0.067 | 83.907
5.5 | 0.978 | 0.01161 | -0.067 | 84.211
6 | 1.023 | 0.01301 | -0.068 | 78.636
6.5 | 1.063 | 0.01373 | -0.068 | 77.407
7 | 1.093 | 0.01433 | -0.068 | 76.284
7.5 | 1.114 | 0.015 | -0.068 | 74.284
8 | 1.124 | 0.01573 | -0.068 | 71.454
8.5 | 1.121 | 0.01659 | -0.068 | 67.541
9 | 1.104 | 0.01764 | -0.068 | 62.587
9.5 | 1.068 | 0.01744 | -0.068 | 61.263
10 | 1.011 | 0.01927 | -0.068 | 52.457
10.5 | 0.935 | 0.02089 | -0.067 | 44.739
11 | 0.824 | 0.02642 | -0.065 | 31.194
11.5 | 0.696 | 0.04085 | -0.059 | 17.049
12 | 0.563 | 0.0703 | -0.049 | 8.003
12.5 | 0.461 | 0.08261 | -0.044 | 5.581
13 | 0.359 | 0.0921 | -0.041 | 3.902

## 70. Re 4M Mach 0.25 (2)
BIGFOIL.COM POLAR EXPORT
BC70
BC70 |  |  |  | Cl Max: | 1.6185 | at alpha= | 12 | deg
XFOIL ncrit=9 |  |  |  | L/D Max: | 134.539 | at alpha= | 4 | deg
Re: | 4000000 |  |  | Cd Min: | 0.16154 | at alpha= | 17 | deg
Mach: | 0.25 |  |  | Cl=0 at alpha= | -2.7699 | deg
|  |  |  | @ Cl=0.1, Cd= | 0.0059777
|  |  |  | @ Cl=0.4, Cd= | 0.00511
|  |  |  | @ Cl=0.6, Cd= | 0.0051464
alpha (deg) | Cl | Cd | Cm | Cl/Cd
-6.5 | -0.4456 | 0.0115 | -0.0693 | -38.7478
-6 | -0.3891 | 0.00903 | -0.0688 | -43.0897
-5.5 | -0.3305 | 0.00819 | -0.0682 | -40.3541
-5 | -0.2697 | 0.00729 | -0.0683 | -36.9959
-4.5 | -0.209 | 0.00689 | -0.0683 | -30.3338
-4 | -0.1483 | 0.00657 | -0.0684 | -22.5723
-3.5 | -0.0876 | 0.0063 | -0.0685 | -13.9048
-3 | -0.0278 | 0.00636 | -0.0687 | -4.3711
-2.5 | 0.0326 | 0.00621 | -0.0689 | 5.2496
-2 | 0.093 | 0.00601 | -0.0693 | 15.4742
-1.5 | 0.1536 | 0.00573 | -0.0697 | 26.8063
-1 | 0.2141 | 0.00547 | -0.0702 | 39.1408
-0.5 | 0.2745 | 0.00528 | -0.0707 | 51.9886
0 | 0.3347 | 0.00517 | -0.0711 | 64.7389
0.5 | 0.3947 | 0.00511 | -0.0715 | 77.2407
1 | 0.4545 | 0.00511 | -0.0719 | 88.9432
1.5 | 0.5142 | 0.00513 | -0.0722 | 100.2339
2 | 0.5736 | 0.00516 | -0.0726 | 111.1628
2.5 | 0.632 | 0.00513 | -0.0726 | 123.1969
3.5 | 0.7446 | 0.00556 | -0.0715 | 133.9209
4 | 0.8032 | 0.00597 | -0.0715 | 134.5394
4.5 | 0.8612 | 0.00651 | -0.0713 | 132.2888
5 | 0.9192 | 0.00703 | -0.0711 | 130.7539
5.5 | 0.9767 | 0.00763 | -0.0708 | 128.0079
6 | 1.0335 | 0.00835 | -0.0704 | 123.7725
6.5 | 1.0903 | 0.00905 | -0.0698 | 120.4751
7 | 1.1471 | 0.00971 | -0.0691 | 118.1359
7.5 | 1.2039 | 0.01035 | -0.0684 | 116.3188
8 | 1.2595 | 0.01118 | -0.0673 | 112.6565
8.5 | 1.3154 | 0.01191 | -0.0663 | 110.445
9 | 1.3698 | 0.01283 | -0.065 | 106.7654
9.5 | 1.4199 | 0.01436 | -0.063 | 98.8788
10 | 1.4711 | 0.0156 | -0.0612 | 94.3013
10.5 | 1.5188 | 0.01718 | -0.0588 | 88.4051
11 | 1.5621 | 0.01912 | -0.0559 | 81.6998
11.5 | 1.6005 | 0.02134 | -0.0525 | 75
12 | 1.6185 | 0.02513 | -0.0471 | 64.4051
12.5 | 1.5909 | 0.03078 | -0.0375 | 51.6862
13 | 1.562 | 0.03815 | -0.0342 | 40.9436
13.5 | 1.5308 | 0.049 | -0.0377 | 31.2408
14 | 1.4956 | 0.06308 | -0.0457 | 23.7096
14.5 | 1.4519 | 0.07866 | -0.0539 | 18.4579
15 | 1.4036 | 0.09555 | -0.0622 | 14.6897
15.5 | 1.3527 | 0.11343 | -0.0708 | 11.9254
16 | 1.3125 | 0.13 | -0.0787 | 10.0962
16.5 | 1.2812 | 0.14535 | -0.0864 | 8.8146
17 | 1.2503 | 0.16154 | -0.0952 | 7.7399

## 71. Re 4M Mach 0.50 (1)
BIGFOIL.COM POLAR EXPORT
BC70
BC70 |  |  |  | Cl Max: | 1.205 | at alpha= | 20 | deg
JavaFoil+Calcfoil stall+Eppler ext transition |  |  |  | L/D Max: | 83.125 | at alpha= | 4.5 | deg
Re: | 4000000 |  |  | Cd Min: | 0.00978 | at alpha= | -0.5 | deg
Mach: | 0.5 |  |  | Cl=0 at alpha= | -2.8409 | deg
|  |  |  | @ Cl=0.1, Cd= | 0.010503
|  |  |  | @ Cl=0.4, Cd= | 0.0098408
|  |  |  | @ Cl=0.6, Cd= | 0.010216
alpha (deg) | Cl | Cd | Cm | Cl/Cd
-20 | -0.928 | 0.16544 | -0.039 | -5.609
-19.5 | -0.902 | 0.16066 | -0.039 | -5.614
-19 | -0.876 | 0.15738 | -0.039 | -5.567
-18.5 | -0.847 | 0.15272 | -0.038 | -5.549
-18 | -0.821 | 0.14683 | -0.038 | -5.588
-17.5 | -0.794 | 0.14091 | -0.038 | -5.636
-17 | -0.768 | 0.13864 | -0.038 | -5.538
-16.5 | -0.742 | 0.13221 | -0.038 | -5.609
-16 | -0.713 | 0.12973 | -0.036 | -5.496
-15.5 | -0.686 | 0.12328 | -0.036 | -5.565
-15 | -0.659 | 0.1186 | -0.036 | -5.56
-14.5 | -0.633 | 0.11541 | -0.036 | -5.482
-14 | -0.606 | 0.11008 | -0.037 | -5.505
-13.5 | -0.578 | 0.10433 | -0.035 | -5.54
-13 | -0.551 | 0.09482 | -0.035 | -5.813
-12.5 | -0.524 | 0.08698 | -0.035 | -6.028
-12 | -0.498 | 0.08059 | -0.036 | -6.175
-11.5 | -0.47 | 0.09031 | -0.034 | -5.202
-11 | -0.443 | 0.07799 | -0.035 | -5.683
-10.5 | -0.417 | 0.0704 | -0.036 | -5.917
-10 | -0.39 | 0.06425 | -0.037 | -6.076
-9.5 | -0.361 | 0.06793 | -0.033 | -5.32
-9 | -0.334 | 0.06294 | -0.033 | -5.312
-8.5 | -0.308 | 0.05672 | -0.036 | -5.435
-8 | -0.284 | 0.05041 | -0.042 | -5.624
-7.5 | -0.253 | 0.05216 | -0.034 | -4.855
-7 | -0.227 | 0.04821 | -0.036 | -4.699
-6.5 | -0.199 | 0.04687 | -0.036 | -4.251
-6 | -0.175 | 0.04002 | -0.045 | -4.375
-5.5 | -0.145 | 0.04231 | -0.036 | -3.423
-5 | -0.146 | 0.01226 | -0.072 | -11.891
-4.5 | -0.186 | 0.01198 | -0.072 | -15.552
-4 | -0.143 | 0.01169 | -0.072 | -12.23
-3.5 | -0.085 | 0.01137 | -0.072 | -7.47
-3 | -0.021 | 0.0111 | -0.073 | -1.911
-2.5 | 0.045 | 0.01098 | -0.073 | 4.11
-2 | 0.113 | 0.01039 | -0.073 | 10.841
-1.5 | 0.18 | 0.01007 | -0.073 | 17.92
-1 | 0.248 | 0.00987 | -0.073 | 25.132
-0.5 | 0.315 | 0.00978 | -0.073 | 32.273
0 | 0.383 | 0.00979 | -0.074 | 39.099
0.5 | 0.45 | 0.00999 | -0.074 | 45.049
1 | 0.517 | 0.0101 | -0.074 | 51.202
1.5 | 0.584 | 0.01018 | -0.074 | 57.39
2 | 0.651 | 0.01033 | -0.074 | 62.972
2.5 | 0.717 | 0.01053 | -0.074 | 68.069
3 | 0.783 | 0.0105 | -0.075 | 74.588
3.5 | 0.848 | 0.01052 | -0.075 | 80.644
4 | 0.912 | 0.01114 | -0.075 | 81.906
4.5 | 0.972 | 0.0117 | -0.075 | 83.125
5 | 1.026 | 0.01243 | -0.075 | 82.533
5.5 | 1.067 | 0.01424 | -0.075 | 74.942
6 | 1.09 | 0.01535 | -0.076 | 71.022
6.5 | 1.07 | 0.01651 | -0.076 | 64.829
7 | 0.657 | 0.01812 | -0.076 | 36.236
7.5 | 0.686 | 0.01797 | -0.076 | 38.161
8 | 0.71 | 0.01976 | -0.075 | 35.954
8.5 | 0.74 | 0.02053 | -0.075 | 36.052
9 | 0.755 | 0.0234 | -0.073 | 32.27
9.5 | 0.777 | 0.02578 | -0.072 | 30.16
10 | 0.693 | 0.07074 | -0.045 | 9.802
10.5 | 0.713 | 0.0781 | -0.039 | 9.133
11 | 0.746 | 0.07805 | -0.045 | 9.559
11.5 | 0.776 | 0.07832 | -0.048 | 9.912
12 | 0.79 | 0.09623 | -0.039 | 8.213
12.5 | 0.817 | 0.09177 | -0.04 | 8.907
13 | 0.844 | 0.10343 | -0.041 | 8.155
13.5 | 0.869 | 0.10861 | -0.041 | 8.002
14 | 0.896 | 0.11208 | -0.042 | 7.992
14.5 | 0.922 | 0.11655 | -0.043 | 7.908
15 | 0.948 | 0.12216 | -0.043 | 7.756
15.5 | 0.974 | 0.12331 | -0.044 | 7.901
16 | 0.999 | 0.12786 | -0.044 | 7.816
16.5 | 1.028 | 0.13527 | -0.046 | 7.597
17 | 1.052 | 0.13884 | -0.046 | 7.575
17.5 | 1.077 | 0.14369 | -0.046 | 7.497
18 | 1.107 | 0.14695 | -0.049 | 7.534
18.5 | 1.129 | 0.15162 | -0.048 | 7.445
19 | 1.155 | 0.1545 | -0.048 | 7.473
19.5 | 1.184 | 0.16203 | -0.05 | 7.308
20 | 1.205 | 0.16381 | -0.049 | 7.358

## 72. Re 4M Mach 0.50 (2)
BIGFOIL.COM POLAR EXPORT
BC70
BC70 |  |  |  | Cl Max: | 1.3841 | at alpha= | 8 | deg
XFOIL ncrit=9 |  |  |  | L/D Max: | 139.984 | at alpha= | 3.5 | deg
Re: | 4000000 |  |  | Cd Min: | 0.29199 | at alpha= | -20 | deg
Mach: | 0.5 |  |  | Cl=0 at alpha= | -2.7212 | deg
|  |  |  | @ Cl=0.1, Cd= | 0.0062574
|  |  |  | @ Cl=0.4, Cd= | 0.005344
|  |  |  | @ Cl=0.6, Cd= | 0.0054961
alpha (deg) | Cl | Cd | Cm | Cl/Cd
-20 | -0.8992 | 0.29199 | 0.0979 | -3.0796
-19.5 | -0.8762 | 0.28336 | 0.0925 | -3.0922
-19 | -0.853 | 0.27462 | 0.0872 | -3.1061
-18.5 | -0.8298 | 0.26579 | 0.0819 | -3.122
-18 | -0.8067 | 0.2568 | 0.0767 | -3.1414
-17.5 | -0.7837 | 0.24793 | 0.0716 | -3.161
-17 | -0.761 | 0.23938 | 0.0667 | -3.179
-16.5 | -0.7403 | 0.23071 | 0.062 | -3.2088
-16 | -0.7185 | 0.2228 | 0.0574 | -3.2249
-15.5 | -0.6969 | 0.21493 | 0.053 | -3.2425
-15 | -0.6754 | 0.20689 | 0.0487 | -3.2645
-14.5 | -0.6544 | 0.19872 | 0.0444 | -3.2931
-14 | -0.634 | 0.19055 | 0.0403 | -3.3272
-13.5 | -0.6144 | 0.18237 | 0.0364 | -3.369
-13 | -0.5947 | 0.17398 | 0.0326 | -3.4182
-12.5 | -0.5766 | 0.16565 | 0.0288 | -3.4808
-12 | -0.5599 | 0.15738 | 0.0252 | -3.5576
-11.5 | -0.5443 | 0.14907 | 0.0218 | -3.6513
-11 | -0.5305 | 0.14077 | 0.0185 | -3.7686
-10.5 | -0.5184 | 0.13245 | 0.0152 | -3.9139
-10 | -0.5084 | 0.12307 | 0.0114 | -4.131
-9.5 | -0.494 | 0.11611 | 0.0085 | -4.2546
-9 | -0.4802 | 0.10884 | 0.0053 | -4.412
-8.5 | -0.4676 | 0.10121 | 0.0018 | -4.6201
-8 | -0.4538 | 0.09317 | -0.0021 | -4.8707
-7.5 | -0.4428 | 0.08529 | -0.0061 | -5.1917
-7 | -0.4329 | 0.07735 | -0.0107 | -5.5966
-6.5 | -0.423 | 0.06926 | -0.0163 | -6.1074
-6 | -0.4086 | 0.05867 | -0.0303 | -6.9644
-5.5 | -0.3703 | 0.03983 | -0.0578 | -9.297
-5 | -0.32 | 0.02399 | -0.0727 | -13.3389
-4.5 | -0.2577 | 0.01225 | -0.0783 | -21.0367
-4 | -0.1842 | 0.00824 | -0.0786 | -22.3544
-3.5 | -0.1118 | 0.00737 | -0.0781 | -15.1696
-3 | -0.0394 | 0.0068 | -0.0778 | -5.7941
-2 | 0.1019 | 0.00625 | -0.0776 | 16.304
-1 | 0.2414 | 0.00565 | -0.0783 | 42.7257
-0.5 | 0.3106 | 0.00543 | -0.0788 | 57.2007
0 | 0.3793 | 0.00535 | -0.0791 | 70.8972
0.5 | 0.4478 | 0.00533 | -0.0794 | 84.015
1 | 0.5161 | 0.00539 | -0.0797 | 95.7514
1.5 | 0.5843 | 0.00548 | -0.0799 | 106.6241
2 | 0.6527 | 0.00555 | -0.0801 | 117.6036
2.5 | 0.7209 | 0.0056 | -0.08 | 128.7321
3 | 0.7825 | 0.00561 | -0.0781 | 139.4831
3.5 | 0.8511 | 0.00608 | -0.0776 | 139.9836
4 | 0.9201 | 0.00658 | -0.0769 | 139.8328
4.5 | 0.989 | 0.00719 | -0.0759 | 137.5522
5 | 1.0578 | 0.00791 | -0.0745 | 133.7295
5.5 | 1.1253 | 0.00891 | -0.0727 | 126.2963
6 | 1.1946 | 0.00981 | -0.0704 | 121.7737
6.5 | 1.2643 | 0.01083 | -0.0675 | 116.7405
7 | 1.3299 | 0.01258 | -0.0632 | 105.7154
7.5 | 1.3741 | 0.01658 | -0.0559 | 82.877
8 | 1.3841 | 0.02298 | -0.0468 | 60.2306
8.5 | 1.3576 | 0.0299 | -0.0374 | 45.4047
9 | 1.3191 | 0.03963 | -0.0371 | 33.2854
9.5 | 1.2839 | 0.05345 | -0.0464 | 24.0206
10 | 1.2478 | 0.06806 | -0.0558 | 18.3338
10.5 | 1.2125 | 0.08274 | -0.0639 | 14.6543
11 | 1.1794 | 0.09713 | -0.0709 | 12.1425
11.5 | 1.1495 | 0.1112 | -0.0775 | 10.3372
12 | 1.1236 | 0.12522 | -0.0843 | 8.973
12.5 | 1.1029 | 0.13923 | -0.0915 | 7.9214
13 | 1.0879 | 0.15333 | -0.0991 | 7.0952

## 73. Re 5M Mach 0.00 (1)
BIGFOIL.COM POLAR EXPORT
BC70
BC70 |  |  |  | Cl Max: | 1.153 | at alpha= | 9.5 | deg
JavaFoil+Calcfoil stall+Eppler ext transition |  |  |  | L/D Max: | 86.26 | at alpha= | 5.5 | deg
Re: | 5000000 |  |  | Cd Min: | 0.00931 | at alpha= | -0.5 | deg
Mach: | 0 |  |  | Cl=0 at alpha= | -2.8362 | deg
|  |  |  | @ Cl=0.1, Cd= | 0.0097603
|  |  |  | @ Cl=0.4, Cd= | 0.0094886
|  |  |  | @ Cl=0.6, Cd= | 0.0097535
alpha (deg) | Cl | Cd | Cm | Cl/Cd
-12.5 | -0.318 | 0.08166 | -0.032 | -3.889
-12 | -0.331 | 0.07743 | -0.032 | -4.272
-11.5 | -0.343 | 0.07331 | -0.032 | -4.68
-11 | -0.354 | 0.06939 | -0.032 | -5.098
-10.5 | -0.363 | 0.06621 | -0.032 | -5.477
-10 | -0.369 | 0.06302 | -0.032 | -5.85
-9.5 | -0.373 | 0.05831 | -0.034 | -6.392
-9 | -0.373 | 0.05385 | -0.036 | -6.929
-8.5 | -0.368 | 0.05052 | -0.037 | -7.292
-8 | -0.365 | 0.04226 | -0.042 | -8.635
-7.5 | -0.42 | 0.01181 | -0.062 | -35.563
-7 | -0.395 | 0.01221 | -0.062 | -32.339
-6.5 | -0.364 | 0.01194 | -0.062 | -30.437
-6 | -0.326 | 0.01169 | -0.062 | -27.893
-5.5 | -0.284 | 0.01144 | -0.062 | -24.795
-5 | -0.236 | 0.01118 | -0.062 | -21.148
-4.5 | -0.186 | 0.01096 | -0.062 | -16.94
-4 | -0.132 | 0.01075 | -0.063 | -12.239
-3.5 | -0.076 | 0.01055 | -0.063 | -7.178
-3 | -0.019 | 0.01038 | -0.063 | -1.794
-2.5 | 0.039 | 0.01036 | -0.063 | 3.796
-2 | 0.098 | 0.00977 | -0.063 | 10.009
-1.5 | 0.156 | 0.00949 | -0.063 | 16.476
-1 | 0.215 | 0.0094 | -0.063 | 22.87
-0.5 | 0.273 | 0.00931 | -0.064 | 29.349
0 | 0.332 | 0.00933 | -0.064 | 35.546
0.5 | 0.39 | 0.00948 | -0.064 | 41.123
1 | 0.448 | 0.00953 | -0.064 | 47.034
1.5 | 0.506 | 0.00956 | -0.064 | 52.954
2 | 0.564 | 0.00971 | -0.064 | 58.097
2.5 | 0.622 | 0.00978 | -0.064 | 63.567
3 | 0.679 | 0.00991 | -0.065 | 68.563
3.5 | 0.736 | 0.00991 | -0.065 | 74.315
4 | 0.793 | 0.00975 | -0.065 | 81.311
4.5 | 0.848 | 0.01018 | -0.065 | 83.285
5 | 0.901 | 0.01054 | -0.065 | 85.486
5.5 | 0.95 | 0.01102 | -0.065 | 86.26
6 | 0.997 | 0.01222 | -0.065 | 81.594
6.5 | 1.039 | 0.01282 | -0.066 | 81.043
7 | 1.075 | 0.01333 | -0.066 | 80.671
7.5 | 1.105 | 0.01385 | -0.066 | 79.781
8 | 1.128 | 0.01439 | -0.066 | 78.398
8.5 | 1.144 | 0.01499 | -0.066 | 76.32
9 | 1.152 | 0.01567 | -0.066 | 73.539
9.5 | 1.153 | 0.01644 | -0.066 | 70.094
10 | 1.143 | 0.0174 | -0.066 | 65.705
10.5 | 1.117 | 0.01704 | -0.066 | 65.541
11 | 1.082 | 0.01863 | -0.066 | 58.089
11.5 | 1.039 | 0.02026 | -0.065 | 51.291
12 | 0.981 | 0.02331 | -0.064 | 42.078
12.5 | 0.921 | 0.02796 | -0.063 | 32.948
13 | 0.845 | 0.03972 | -0.059 | 21.266
13.5 | 0.786 | 0.04915 | -0.057 | 15.992
14 | 0.725 | 0.06307 | -0.054 | 11.488
14.5 | 0.667 | 0.0793 | -0.05 | 8.408

## 74. Re 5M Mach 0.00 (2)
BIGFOIL.COM POLAR EXPORT
BC70
BC70 |  |  |  | Cl Max: | 1.8569 | at alpha= | 16.5 | deg
XFOIL ncrit=9 |  |  |  | L/D Max: | 136.028 | at alpha= | 4 | deg
Re: | 5000000 |  |  | Cd Min: | 0.12822 | at alpha= | 20 | deg
Mach: | 0 |  |  | Cl=0 at alpha= | -2.7824 | deg
|  |  |  | @ Cl=0.1, Cd= | 0.00575
|  |  |  | @ Cl=0.4, Cd= | 0.0050233
|  |  |  | @ Cl=0.6, Cd= | 0.0051382
alpha (deg) | Cl | Cd | Cm | Cl/Cd
-9.5 | -0.7564 | 0.01627 | -0.0626 | -46.4905
-9 | -0.7052 | 0.01314 | -0.0634 | -53.6682
-8.5 | -0.6508 | 0.01167 | -0.0638 | -55.7669
-8 | -0.5926 | 0.0098 | -0.065 | -60.4694
-7.5 | -0.5328 | 0.00863 | -0.0662 | -61.7381
-7 | -0.4794 | 0.00789 | -0.0656 | -60.7605
-6.5 | -0.4249 | 0.00743 | -0.0652 | -57.1871
-6 | -0.37 | 0.00734 | -0.0648 | -50.4087
-5.5 | -0.313 | 0.00698 | -0.065 | -44.8424
-5 | -0.2555 | 0.00663 | -0.0653 | -38.537
-4.5 | -0.1979 | 0.00637 | -0.0655 | -31.0675
-4 | -0.1402 | 0.00616 | -0.0658 | -22.7597
-3.5 | -0.0828 | 0.00618 | -0.0661 | -13.3981
-3 | -0.0252 | 0.00614 | -0.0664 | -4.1042
-2.5 | 0.0327 | 0.00599 | -0.0667 | 5.4591
-2 | 0.0907 | 0.00579 | -0.0671 | 15.6649
-1.5 | 0.1489 | 0.00554 | -0.0676 | 26.8773
-1 | 0.2071 | 0.00532 | -0.0681 | 38.9286
-0.5 | 0.2652 | 0.00515 | -0.0685 | 51.4951
0 | 0.3231 | 0.00506 | -0.0689 | 63.8538
0.5 | 0.3808 | 0.00502 | -0.0694 | 75.8566
1 | 0.4384 | 0.00503 | -0.0697 | 87.1571
1.5 | 0.4958 | 0.00508 | -0.0701 | 97.5984
2 | 0.5531 | 0.00513 | -0.0705 | 107.8168
2.5 | 0.6101 | 0.00514 | -0.0709 | 118.6965
3 | 0.664 | 0.00512 | -0.0705 | 129.6875
3.5 | 0.718 | 0.00529 | -0.07 | 135.7278
4 | 0.774 | 0.00569 | -0.0701 | 136.0281
4.5 | 0.8296 | 0.00615 | -0.0702 | 134.8943
5 | 0.8849 | 0.00665 | -0.0702 | 133.0677
5.5 | 0.9399 | 0.00714 | -0.0702 | 131.6387
6 | 0.9943 | 0.00771 | -0.0701 | 128.9624
6.5 | 1.048 | 0.00836 | -0.0699 | 125.3589
7 | 1.1021 | 0.00887 | -0.0697 | 124.2503
7.5 | 1.1557 | 0.00941 | -0.0694 | 122.8162
8 | 1.2088 | 0.00997 | -0.0692 | 121.2437
8.5 | 1.2616 | 0.01054 | -0.0688 | 119.6964
9 | 1.3139 | 0.01111 | -0.0685 | 118.2628
9.5 | 1.3652 | 0.0118 | -0.068 | 115.6949
10 | 1.4149 | 0.01267 | -0.0672 | 111.6732
10.5 | 1.4651 | 0.01335 | -0.0666 | 109.7453
11 | 1.5141 | 0.01413 | -0.0659 | 107.155
11.5 | 1.5619 | 0.01499 | -0.065 | 104.1961
12 | 1.6083 | 0.01593 | -0.0639 | 100.9605
12.5 | 1.6524 | 0.01705 | -0.0626 | 96.915
13 | 1.6921 | 0.01857 | -0.0607 | 91.1201
13.5 | 1.7299 | 0.0201 | -0.0586 | 86.0647
14 | 1.7686 | 0.0213 | -0.0566 | 83.0329
14.5 | 1.8036 | 0.02265 | -0.0543 | 79.6291
15 | 1.8332 | 0.02421 | -0.0513 | 75.7208
15.5 | 1.8483 | 0.02605 | -0.0461 | 70.952
16 | 1.8542 | 0.02856 | -0.0409 | 64.923
16.5 | 1.8569 | 0.03205 | -0.0373 | 57.9376
17 | 1.8541 | 0.037 | -0.0357 | 50.1108
17.5 | 1.8439 | 0.04374 | -0.0361 | 42.1559
18 | 1.8222 | 0.05321 | -0.039 | 34.2454
18.5 | 1.7859 | 0.06577 | -0.0442 | 27.1537
19 | 1.728 | 0.08203 | -0.0511 | 21.0655
19.5 | 1.6524 | 0.10262 | -0.0607 | 16.1021
20 | 1.558 | 0.12822 | -0.0735 | 12.151

## 75. Re 5M Mach 0.10 (1)
BIGFOIL.COM POLAR EXPORT
BC70
BC70 |  |  |  | Cl Max: | 1.148 | at alpha= | 9 | deg
JavaFoil+Calcfoil stall+Eppler ext transition |  |  |  | L/D Max: | 86.345 | at alpha= | 5.5 | deg
Re: | 5000000 |  |  | Cd Min: | 0.00932 | at alpha= | -0.5 | deg
Mach: | 0.1 |  |  | Cl=0 at alpha= | -2.839 | deg
|  |  |  | @ Cl=0.1, Cd= | 0.0097612
|  |  |  | @ Cl=0.4, Cd= | 0.0095055
|  |  |  | @ Cl=0.6, Cd= | 0.0097812
alpha (deg) | Cl | Cd | Cm | Cl/Cd
-12.5 | -0.287 | 0.0824 | -0.032 | -3.482
-12 | -0.303 | 0.07783 | -0.032 | -3.889
-11.5 | -0.318 | 0.07368 | -0.032 | -4.313
-11 | -0.332 | 0.06954 | -0.032 | -4.769
-10.5 | -0.343 | 0.06657 | -0.032 | -5.158
-10 | -0.352 | 0.06358 | -0.032 | -5.539
-9.5 | -0.359 | 0.05897 | -0.034 | -6.087
-9 | -0.362 | 0.05489 | -0.035 | -6.592
-8.5 | -0.36 | 0.05129 | -0.036 | -7.016
-8 | -0.357 | 0.04427 | -0.041 | -8.064
-7.5 | -0.416 | 0.01187 | -0.062 | -35.028
-7 | -0.392 | 0.01223 | -0.062 | -32.077
-6.5 | -0.362 | 0.01199 | -0.062 | -30.213
-6 | -0.326 | 0.01173 | -0.062 | -27.799
-5.5 | -0.284 | 0.01146 | -0.062 | -24.769
-5 | -0.237 | 0.01121 | -0.063 | -21.155
-4.5 | -0.186 | 0.01098 | -0.063 | -16.957
-4 | -0.132 | 0.01077 | -0.063 | -12.267
-3.5 | -0.076 | 0.01057 | -0.063 | -7.2
-3 | -0.019 | 0.01039 | -0.063 | -1.8
-2.5 | 0.04 | 0.01037 | -0.063 | 3.811
-2 | 0.098 | 0.00977 | -0.063 | 10.05
-1.5 | 0.157 | 0.00951 | -0.064 | 16.516
-1 | 0.216 | 0.00941 | -0.064 | 22.951
-0.5 | 0.275 | 0.00932 | -0.064 | 29.46
0 | 0.333 | 0.00935 | -0.064 | 35.666
0.5 | 0.392 | 0.0095 | -0.064 | 41.273
1 | 0.45 | 0.00954 | -0.064 | 47.191
1.5 | 0.509 | 0.00958 | -0.064 | 53.12
2 | 0.567 | 0.00973 | -0.065 | 58.279
2.5 | 0.625 | 0.00982 | -0.065 | 63.666
3 | 0.683 | 0.00993 | -0.065 | 68.751
3.5 | 0.74 | 0.00994 | -0.065 | 74.48
4 | 0.797 | 0.00979 | -0.065 | 81.423
4.5 | 0.852 | 0.01021 | -0.065 | 83.417
5 | 0.905 | 0.01058 | -0.065 | 85.549
5.5 | 0.955 | 0.01106 | -0.066 | 86.345
6 | 1.001 | 0.01228 | -0.066 | 81.5
6.5 | 1.043 | 0.0129 | -0.066 | 80.886
7 | 1.078 | 0.0134 | -0.066 | 80.458
7.5 | 1.107 | 0.01396 | -0.066 | 79.352
8 | 1.129 | 0.0145 | -0.066 | 77.845
8.5 | 1.143 | 0.01513 | -0.066 | 75.499
9 | 1.148 | 0.01585 | -0.067 | 72.417
9.5 | 1.145 | 0.01671 | -0.067 | 68.507
10 | 1.131 | 0.01772 | -0.067 | 63.857
10.5 | 1.098 | 0.01659 | -0.066 | 66.221
11 | 1.058 | 0.01901 | -0.066 | 55.624
11.5 | 1.009 | 0.02084 | -0.066 | 48.402
12 | 0.941 | 0.02474 | -0.064 | 38.036
12.5 | 0.876 | 0.03016 | -0.062 | 29.061
13 | 0.792 | 0.04443 | -0.058 | 17.836
13.5 | 0.731 | 0.0546 | -0.056 | 13.38
14 | 0.662 | 0.07296 | -0.051 | 9.074

## 76. Re 5M Mach 0.10 (2)
BIGFOIL.COM POLAR EXPORT
BC70
BC70 |  |  |  | Cl Max: | 1.8246 | at alpha= | 15.5 | deg
XFOIL ncrit=9 |  |  |  | L/D Max: | 136.375 | at alpha= | 4 | deg
Re: | 5000000 |  |  | Cd Min: | 0.263 | at alpha= | -20 | deg
Mach: | 0.1 |  |  | Cl=0 at alpha= | -2.7805 | deg
|  |  |  | @ Cl=0.1, Cd= | 0.005762
|  |  |  | @ Cl=0.4, Cd= | 0.0050329
|  |  |  | @ Cl=0.6, Cd= | 0.0051552
alpha (deg) | Cl | Cd | Cm | Cl/Cd
-20 | -0.8126 | 0.263 | 0.0816 | -3.0897
-19.5 | -0.7947 | 0.25632 | 0.0774 | -3.1004
-19 | -0.7764 | 0.24931 | 0.0733 | -3.1142
-18.5 | -0.7587 | 0.24206 | 0.0692 | -3.1343
-18 | -0.7411 | 0.23441 | 0.065 | -3.1616
-17.5 | -0.7241 | 0.22742 | 0.0611 | -3.184
-17 | -0.7074 | 0.2204 | 0.0573 | -3.2096
-16.5 | -0.6908 | 0.21326 | 0.0535 | -3.2392
-16 | -0.6747 | 0.20603 | 0.0498 | -3.2748
-15.5 | -0.6592 | 0.19873 | 0.0463 | -3.3171
-15 | -0.6445 | 0.19139 | 0.0429 | -3.3675
-14.5 | -0.4487 | 0.15774 | 0.0126 | -2.8446
-14 | -0.4494 | 0.1549 | 0.0117 | -2.9012
-13.5 | -0.4432 | 0.15011 | 0.01 | -2.9525
-13 | -0.436 | 0.14442 | 0.008 | -3.019
-12.5 | -0.4291 | 0.13828 | 0.006 | -3.1031
-12 | -0.4225 | 0.13156 | 0.0039 | -3.2115
-11.5 | -0.4209 | 0.12355 | 0.0018 | -3.4067
-11 | -0.4145 | 0.11628 | 0 | -3.5647
-10.5 | -0.4124 | 0.10824 | -0.002 | -3.8101
-9 | -0.7071 | 0.01731 | -0.0632 | -40.8492
-8.5 | -0.6558 | 0.01349 | -0.0643 | -48.6138
-8 | -0.5974 | 0.01086 | -0.0657 | -55.0092
-7.5 | -0.5377 | 0.00914 | -0.0668 | -58.8293
-7 | -0.4838 | 0.00818 | -0.0662 | -59.1443
-6.5 | -0.4288 | 0.00756 | -0.0657 | -56.7196
-6 | -0.3732 | 0.00739 | -0.0654 | -50.5007
-5.5 | -0.3159 | 0.0073 | -0.0655 | -43.274
-5 | -0.2577 | 0.00667 | -0.0658 | -38.6357
-4.5 | -0.1996 | 0.0064 | -0.066 | -31.1875
-4 | -0.1414 | 0.00619 | -0.0662 | -22.8433
-3.5 | -0.0837 | 0.00621 | -0.0664 | -13.4783
-3 | -0.0256 | 0.00615 | -0.0668 | -4.1626
-2.5 | 0.0327 | 0.00599 | -0.0671 | 5.4591
-2 | 0.0911 | 0.0058 | -0.0675 | 15.7069
-1.5 | 0.1496 | 0.00555 | -0.0679 | 26.955
-1 | 0.2082 | 0.00533 | -0.0684 | 39.0619
-0.5 | 0.2666 | 0.00515 | -0.0689 | 51.767
0 | 0.3249 | 0.00506 | -0.0693 | 64.2095
0.5 | 0.383 | 0.00503 | -0.0697 | 76.1431
1 | 0.4409 | 0.00504 | -0.0701 | 87.4802
1.5 | 0.4986 | 0.00509 | -0.0705 | 97.9568
2 | 0.5562 | 0.00514 | -0.0708 | 108.2101
2.5 | 0.6137 | 0.00516 | -0.0712 | 118.9341
3 | 0.6681 | 0.00514 | -0.0708 | 129.9805
3.5 | 0.7222 | 0.0053 | -0.0702 | 136.2642
4 | 0.7787 | 0.00571 | -0.0704 | 136.3748
4.5 | 0.8347 | 0.00617 | -0.0704 | 135.2836
5 | 0.8904 | 0.00667 | -0.0704 | 133.4933
5.5 | 0.9457 | 0.00719 | -0.0703 | 131.5299
6 | 1.0005 | 0.00778 | -0.0702 | 128.599
6.5 | 1.0548 | 0.00842 | -0.0699 | 125.2732
7 | 1.1094 | 0.00893 | -0.0697 | 124.2329
7.5 | 1.1635 | 0.00948 | -0.0694 | 122.7321
8 | 1.217 | 0.0101 | -0.069 | 120.495
8.5 | 1.2705 | 0.01064 | -0.0686 | 119.4079
9 | 1.3232 | 0.01125 | -0.0681 | 117.6178
9.5 | 1.3746 | 0.01204 | -0.0674 | 114.1694
10 | 1.4252 | 0.01286 | -0.0666 | 110.8243
10.5 | 1.4757 | 0.01361 | -0.0659 | 108.4276
11 | 1.5249 | 0.01447 | -0.0649 | 105.3836
11.5 | 1.5728 | 0.01541 | -0.0638 | 102.0636
12 | 1.619 | 0.01647 | -0.0625 | 98.2999
12.5 | 1.6609 | 0.01795 | -0.0606 | 92.5292
13 | 1.6994 | 0.01962 | -0.0583 | 86.6157
13.5 | 1.7394 | 0.02089 | -0.0563 | 83.2647
14 | 1.7755 | 0.02235 | -0.0538 | 79.4407
14.5 | 1.8056 | 0.02408 | -0.0506 | 74.9834
15 | 1.8216 | 0.0261 | -0.0454 | 69.7931
15.5 | 1.8246 | 0.02885 | -0.0396 | 63.2444
16 | 1.8234 | 0.03283 | -0.0359 | 55.5407
16.5 | 1.8172 | 0.03845 | -0.0347 | 47.2614
17 | 1.8013 | 0.04634 | -0.0358 | 38.8714
17.5 | 1.7738 | 0.05737 | -0.0402 | 30.9186
18 | 1.7268 | 0.07182 | -0.0465 | 24.0434
18.5 | 1.6613 | 0.08997 | -0.0547 | 18.465
19 | 1.5807 | 0.11217 | -0.0655 | 14.092
19.5 | 1.4869 | 0.13849 | -0.0793 | 10.7365
20 | 1.3934 | 0.16745 | -0.0963 | 8.3213

## 77. Re 5M Mach 0.25 (1)
BIGFOIL.COM POLAR EXPORT
BC70
BC70 |  |  |  | Cl Max: | 1.124 | at alpha= | 8 | deg
JavaFoil+Calcfoil stall+Eppler ext transition |  |  |  | L/D Max: | 86.084 | at alpha= | 5.5 | deg
Re: | 5000000 |  |  | Cd Min: | 0.0094 | at alpha= | -0.5 | deg
Mach: | 0.25 |  |  | Cl=0 at alpha= | -2.8417 | deg
|  |  |  | @ Cl=0.1, Cd= | 0.0098695
|  |  |  | @ Cl=0.4, Cd= | 0.08681
|  |  |  | @ Cl=0.6, Cd= | 0.08681
alpha (deg) | Cl | Cd | Cm | Cl/Cd
-12 | -0.052 | 0.0805 | -0.032 | -0.651
-11.5 | -0.05 | 0.07575 | -0.032 | -0.655
-11 | -0.096 | 0.0717 | -0.032 | -1.343
-10.5 | -0.157 | 0.06806 | -0.033 | -2.312
-10 | -0.201 | 0.06437 | -0.033 | -3.129
-9.5 | -0.238 | 0.06078 | -0.033 | -3.911
-9 | -0.267 | 0.05762 | -0.033 | -4.63
-8.5 | -0.288 | 0.05452 | -0.033 | -5.283
-8 | -0.301 | 0.05109 | -0.034 | -5.893
-7.5 | -0.307 | 0.04579 | -0.038 | -6.707
-7 | -0.369 | 0.01258 | -0.064 | -29.303
-6.5 | -0.35 | 0.0122 | -0.064 | -28.702
-6 | -0.322 | 0.0119 | -0.064 | -27.03
-5.5 | -0.284 | 0.01163 | -0.064 | -24.434
-5 | -0.24 | 0.01137 | -0.064 | -21.082
-4.5 | -0.19 | 0.01111 | -0.064 | -17.059
-4 | -0.135 | 0.01086 | -0.065 | -12.425
-3.5 | -0.078 | 0.01066 | -0.065 | -7.31
-3 | -0.019 | 0.01057 | -0.065 | -1.816
-2.5 | 0.041 | 0.01043 | -0.065 | 3.891
-2 | 0.101 | 0.00986 | -0.065 | 10.231
-1.5 | 0.161 | 0.0096 | -0.065 | 16.817
-1 | 0.222 | 0.0095 | -0.065 | 23.367
-0.5 | 0.282 | 0.0094 | -0.066 | 30.037
0 | 0.343 | 0.00944 | -0.066 | 36.305
0.5 | 0.403 | 0.00957 | -0.066 | 42.087
1 | 0.463 | 0.00963 | -0.066 | 48.079
1.5 | 0.523 | 0.00967 | -0.066 | 54.039
2 | 0.582 | 0.00983 | -0.066 | 59.233
2.5 | 0.642 | 0.00995 | -0.067 | 64.523
3 | 0.701 | 0.01005 | -0.067 | 69.779
3.5 | 0.76 | 0.01009 | -0.067 | 75.362
4 | 0.818 | 0.00997 | -0.067 | 82.064
4.5 | 0.875 | 0.01044 | -0.067 | 83.81
5 | 0.928 | 0.01086 | -0.067 | 85.454
5.5 | 0.978 | 0.01136 | -0.067 | 86.084
6 | 1.023 | 0.01264 | -0.068 | 80.976
6.5 | 1.063 | 0.01333 | -0.068 | 79.736
7 | 1.093 | 0.0139 | -0.068 | 78.643
7.5 | 1.114 | 0.01453 | -0.068 | 76.662
8 | 1.124 | 0.01519 | -0.068 | 73.95
8.5 | 1.121 | 0.01602 | -0.068 | 69.951
9 | 1.104 | 0.017 | -0.068 | 64.972
9.5 | 1.073 | 0.0182 | -0.069 | 58.969
10 | 1.014 | 0.01847 | -0.068 | 54.889
10.5 | 0.938 | 0.0199 | -0.067 | 47.145
11 | 0.835 | 0.02372 | -0.066 | 35.196
11.5 | 0.715 | 0.03285 | -0.062 | 21.768
12 | 0.583 | 0.05449 | -0.055 | 10.705
12.5 | 0.469 | 0.07375 | -0.049 | 6.355
13 | 0.362 | 0.08681 | -0.044 | 4.174

## 78. Re 5M Mach 0.25 (2)
BIGFOIL.COM POLAR EXPORT
BC70
BC70 |  |  |  | Cl Max: | 1.6409 | at alpha= | 12.5 | deg
XFOIL ncrit=9 |  |  |  | L/D Max: | 137.601 | at alpha= | 3.5 | deg
Re: | 5000000 |  |  | Cd Min: | 0.17162 | at alpha= | 17.5 | deg
Mach: | 0.25 |  |  | Cl=0 at alpha= | -2.7702 | deg
|  |  |  | @ Cl=0.1, Cd= | 0.0057988
|  |  |  | @ Cl=0.4, Cd= | 0.0050717
|  |  |  | @ Cl=0.6, Cd= | 0.0052288
alpha (deg) | Cl | Cd | Cm | Cl/Cd
-13 | -0.5965 | 0.16152 | 0.03 | -3.693
-12.5 | -0.5834 | 0.15428 | 0.027 | -3.7814
-12 | -0.5714 | 0.14695 | 0.024 | -3.8884
-11.5 | -0.5634 | 0.13807 | 0.0207 | -4.0805
-11 | -0.5519 | 0.13088 | 0.0178 | -4.2168
-10.5 | -0.5414 | 0.1234 | 0.0147 | -4.3874
-10 | -0.5286 | 0.11579 | 0.0117 | -4.5652
-9.5 | -0.5199 | 0.10774 | 0.0082 | -4.8255
-9 | -0.5124 | 0.09959 | 0.0045 | -5.1451
-8.5 | -0.5059 | 0.09127 | 0.0004 | -5.5429
-8 | -0.5012 | 0.08271 | -0.0045 | -6.0597
-7.5 | -0.4978 | 0.0735 | -0.0115 | -6.7728
-7 | -0.5048 | 0.01481 | -0.0685 | -34.0851
-6.5 | -0.4507 | 0.00967 | -0.0688 | -46.6081
-6 | -0.3919 | 0.00819 | -0.0684 | -47.851
-5.5 | -0.331 | 0.00755 | -0.0683 | -43.8411
-5 | -0.27 | 0.00697 | -0.0683 | -38.7374
-4.5 | -0.2091 | 0.00658 | -0.0684 | -31.7781
-4 | -0.1483 | 0.00631 | -0.0685 | -23.5024
-3.5 | -0.0883 | 0.00637 | -0.0686 | -13.8619
-3 | -0.0278 | 0.00624 | -0.0688 | -4.4551
-2.5 | 0.0327 | 0.00606 | -0.069 | 5.396
-1.5 | 0.1538 | 0.00559 | -0.0698 | 27.5134
-1 | 0.2143 | 0.00537 | -0.0702 | 39.9069
-0.5 | 0.2748 | 0.00518 | -0.0707 | 53.0502
0 | 0.3349 | 0.0051 | -0.0711 | 65.6667
0.5 | 0.3949 | 0.00507 | -0.0715 | 77.8895
1 | 0.4547 | 0.00509 | -0.0719 | 89.332
1.5 | 0.5143 | 0.00515 | -0.0723 | 99.8641
2 | 0.5739 | 0.00522 | -0.0726 | 109.9425
2.5 | 0.6334 | 0.00524 | -0.0729 | 120.8779
3 | 0.6904 | 0.00526 | -0.0726 | 131.2548
3.5 | 0.7458 | 0.00542 | -0.0718 | 137.6015
4 | 0.8044 | 0.00585 | -0.0718 | 137.5043
4.5 | 0.8627 | 0.00633 | -0.0717 | 136.2875
5 | 0.9208 | 0.00684 | -0.0715 | 134.6199
5.5 | 0.9784 | 0.00742 | -0.0712 | 131.8598
6 | 1.0354 | 0.00811 | -0.0707 | 127.6695
6.5 | 1.0926 | 0.00874 | -0.0702 | 125.0114
7 | 1.1498 | 0.00935 | -0.0696 | 122.9733
7.5 | 1.2069 | 0.00995 | -0.0688 | 121.2965
8 | 1.2635 | 0.01061 | -0.068 | 119.0858
8.5 | 1.3196 | 0.01132 | -0.067 | 116.5724
9 | 1.3732 | 0.01244 | -0.0655 | 110.3859
9.5 | 1.4276 | 0.01333 | -0.0642 | 107.0968
10 | 1.48 | 0.01446 | -0.0624 | 102.3513
10.5 | 1.5303 | 0.01578 | -0.0604 | 96.9772
11 | 1.5776 | 0.01736 | -0.0579 | 90.8756
11.5 | 1.6091 | 0.02054 | -0.0535 | 78.3398
12 | 1.6362 | 0.02361 | -0.0489 | 69.3011
12.5 | 1.6409 | 0.0276 | -0.042 | 59.4529
13 | 1.6189 | 0.03269 | -0.0345 | 49.5228
13.5 | 1.5903 | 0.04114 | -0.0338 | 38.6558
14 | 1.5577 | 0.0532 | -0.0393 | 29.2801
14.5 | 1.5185 | 0.0678 | -0.0472 | 22.3968
15 | 1.4745 | 0.08335 | -0.0551 | 17.6905
15.5 | 1.4266 | 0.1 | -0.0631 | 14.266
16 | 1.3777 | 0.11743 | -0.0715 | 11.7321
16.5 | 1.3316 | 0.13504 | -0.0802 | 9.8608
17 | 1.2873 | 0.15336 | -0.0901 | 8.394
17.5 | 1.2491 | 0.17162 | -0.1007 | 7.2783

## 79. Re 5M Mach 0.50 (1)
BIGFOIL.COM POLAR EXPORT
BC70
BC70 |  |  |  | Cl Max: | 1.206 | at alpha= | 20 | deg
JavaFoil+Calcfoil stall+Eppler ext transition |  |  |  | L/D Max: | 84.917 | at alpha= | 4.5 | deg
Re: | 5000000 |  |  | Cd Min: | 0.00975 | at alpha= | -0.5 | deg
Mach: | 0.5 |  |  | Cl=0 at alpha= | -2.8409 | deg
|  |  |  | @ Cl=0.1, Cd= | 0.010333
|  |  |  | @ Cl=0.4, Cd= | 0.0099251
|  |  |  | @ Cl=0.6, Cd= | 0.010229
alpha (deg) | Cl | Cd | Cm | Cl/Cd
-20 | -0.928 | 0.16011 | -0.039 | -5.797
-19.5 | -0.902 | 0.15535 | -0.039 | -5.807
-19 | -0.877 | 0.15176 | -0.039 | -5.776
-18.5 | -0.848 | 0.14775 | -0.038 | -5.739
-18 | -0.821 | 0.14316 | -0.038 | -5.733
-17.5 | -0.794 | 0.1374 | -0.038 | -5.782
-17 | -0.768 | 0.1347 | -0.038 | -5.702
-16.5 | -0.742 | 0.13112 | -0.038 | -5.658
-16 | -0.714 | 0.12562 | -0.037 | -5.683
-15.5 | -0.686 | 0.1194 | -0.037 | -5.749
-15 | -0.66 | 0.11479 | -0.037 | -5.748
-14.5 | -0.633 | 0.11156 | -0.037 | -5.675
-14 | -0.606 | 0.10892 | -0.037 | -5.566
-13.5 | -0.578 | 0.10207 | -0.036 | -5.667
-13 | -0.552 | 0.09255 | -0.036 | -5.962
-12.5 | -0.525 | 0.08498 | -0.036 | -6.179
-12 | -0.499 | 0.07856 | -0.037 | -6.345
-11.5 | -0.47 | 0.08768 | -0.034 | -5.361
-11 | -0.443 | 0.07628 | -0.035 | -5.813
-10.5 | -0.418 | 0.06946 | -0.037 | -6.011
-10 | -0.392 | 0.06275 | -0.041 | -6.254
-9.5 | -0.362 | 0.06649 | -0.034 | -5.441
-9 | -0.335 | 0.062 | -0.034 | -5.398
-8.5 | -0.309 | 0.05518 | -0.039 | -5.604
-8 | -0.288 | 0.04512 | -0.048 | -6.387
-7.5 | -0.254 | 0.05119 | -0.036 | -4.955
-7 | -0.228 | 0.04711 | -0.04 | -4.835
-6.5 | -0.2 | 0.04554 | -0.039 | -4.393
-6 | -0.213 | 0.0127 | -0.072 | -16.787
-5.5 | -0.146 | 0.04 | -0.042 | -3.652
-5 | -0.146 | 0.012 | -0.072 | -12.154
-4.5 | -0.186 | 0.0117 | -0.072 | -15.93
-4 | -0.143 | 0.0114 | -0.072 | -12.542
-3.5 | -0.085 | 0.01109 | -0.072 | -7.662
-3 | -0.021 | 0.01097 | -0.073 | -1.933
-2.5 | 0.045 | 0.01077 | -0.073 | 4.19
-2 | 0.113 | 0.01023 | -0.073 | 11.005
-1.5 | 0.18 | 0.00994 | -0.073 | 18.152
-1 | 0.248 | 0.00978 | -0.073 | 25.359
-0.5 | 0.315 | 0.00975 | -0.073 | 32.363
0 | 0.383 | 0.00992 | -0.074 | 38.614
0.5 | 0.45 | 0.00994 | -0.074 | 45.29
1 | 0.517 | 0.01002 | -0.074 | 51.604
1.5 | 0.584 | 0.0102 | -0.074 | 57.281
2 | 0.651 | 0.01032 | -0.074 | 63.063
2.5 | 0.717 | 0.01061 | -0.074 | 67.61
3 | 0.783 | 0.01087 | -0.075 | 71.998
3.5 | 0.848 | 0.0109 | -0.075 | 77.836
4 | 0.912 | 0.01094 | -0.075 | 83.39
4.5 | 0.972 | 0.01145 | -0.075 | 84.917
5 | 1.026 | 0.01215 | -0.075 | 84.42
5.5 | 1.067 | 0.01382 | -0.075 | 77.256
6 | 1.09 | 0.01487 | -0.076 | 73.317
6.5 | 1.07 | 0.01596 | -0.076 | 67.058
7 | 0.657 | 0.01747 | -0.076 | 37.597
7.5 | 0.69 | 0.01868 | -0.076 | 36.908
8 | 0.713 | 0.01893 | -0.075 | 37.667
8.5 | 0.742 | 0.01972 | -0.075 | 37.649
9 | 0.764 | 0.02163 | -0.074 | 35.339
9.5 | 0.785 | 0.02393 | -0.073 | 32.784
10 | 0.725 | 0.05455 | -0.059 | 13.301
10.5 | 0.719 | 0.07462 | -0.045 | 9.634
11 | 0.768 | 0.06607 | -0.055 | 11.619
11.5 | 0.82 | 0.05595 | -0.062 | 14.647
12 | 0.791 | 0.09294 | -0.039 | 8.506
12.5 | 0.826 | 0.08751 | -0.047 | 9.443
13 | 0.844 | 0.10197 | -0.042 | 8.281
13.5 | 0.872 | 0.09851 | -0.044 | 8.853
14 | 0.897 | 0.10992 | -0.043 | 8.162
14.5 | 0.922 | 0.11268 | -0.043 | 8.183
15 | 0.949 | 0.11891 | -0.044 | 7.977
15.5 | 0.975 | 0.12091 | -0.045 | 8.06
16 | 1 | 0.1254 | -0.045 | 7.972
16.5 | 1.03 | 0.1306 | -0.047 | 7.887
17 | 1.052 | 0.1342 | -0.046 | 7.839
17.5 | 1.078 | 0.13812 | -0.046 | 7.802
18 | 1.11 | 0.14231 | -0.05 | 7.801
18.5 | 1.129 | 0.14785 | -0.048 | 7.638
19 | 1.156 | 0.1505 | -0.049 | 7.679
19.5 | 1.186 | 0.15739 | -0.051 | 7.538
20 | 1.206 | 0.16077 | -0.049 | 7.5

## 80. Re 5M Mach 0.50 (2)
BIGFOIL.COM POLAR EXPORT
BC70
BC70 |  |  |  | Cl Max: | 1.391 | at alpha= | 8 | deg
XFOIL ncrit=9 |  |  |  | L/D Max: | 144.559 | at alpha= | 3.5 | deg
Re: | 5000000 |  |  | Cd Min: | 0.2924 | at alpha= | -20 | deg
Mach: | 0.5 |  |  | Cl=0 at alpha= | -2.7232 | deg
|  |  |  | @ Cl=0.1, Cd= | 0.0060691
|  |  |  | @ Cl=0.4, Cd= | 0.005253
|  |  |  | @ Cl=0.6, Cd= | 0.0054566
alpha (deg) | Cl | Cd | Cm | Cl/Cd
-20 | -0.9003 | 0.2924 | 0.098 | -3.079
-19.5 | -0.877 | 0.28376 | 0.0927 | -3.0906
-19 | -0.8537 | 0.27502 | 0.0874 | -3.1041
-18.5 | -0.8305 | 0.26622 | 0.0822 | -3.1196
-18 | -0.8074 | 0.25735 | 0.077 | -3.1374
-17.5 | -0.7843 | 0.24828 | 0.0719 | -3.1589
-17 | -0.7615 | 0.23971 | 0.067 | -3.1768
-16.5 | -0.7392 | 0.23127 | 0.0622 | -3.1963
-16 | -0.7173 | 0.22289 | 0.0576 | -3.2182
-15.5 | -0.6958 | 0.21458 | 0.0531 | -3.2426
-15 | -0.6745 | 0.20622 | 0.0487 | -3.2708
-14.5 | -0.6558 | 0.19718 | 0.0443 | -3.3259
-14 | -0.6359 | 0.18925 | 0.0403 | -3.3601
-13.5 | -0.6165 | 0.18138 | 0.0364 | -3.3989
-13 | -0.5976 | 0.17346 | 0.0326 | -3.4452
-12.5 | -0.5794 | 0.16548 | 0.029 | -3.5013
-12 | -0.5625 | 0.15752 | 0.0255 | -3.571
-11.5 | -0.545 | 0.14932 | 0.0221 | -3.6499
-11 | -0.5333 | 0.14066 | 0.0186 | -3.7914
-10.5 | -0.5201 | 0.13229 | 0.0153 | -3.9315
-10 | -0.5071 | 0.12406 | 0.012 | -4.0875
-9.5 | -0.4924 | 0.11602 | 0.0087 | -4.2441
-9 | -0.4857 | 0.10696 | 0.0049 | -4.5409
-8.5 | -0.4738 | 0.09957 | 0.0015 | -4.7585
-8 | -0.4614 | 0.09222 | -0.0022 | -5.0033
-7.5 | -0.4503 | 0.08458 | -0.0063 | -5.324
-7 | -0.441 | 0.07657 | -0.0111 | -5.7594
-6.5 | -0.4338 | 0.06923 | -0.0158 | -6.2661
-5.5 | -0.3701 | 0.04065 | -0.0567 | -9.1046
-5 | -0.32 | 0.02428 | -0.0724 | -13.1796
-4.5 | -0.2581 | 0.01164 | -0.0784 | -22.1735
-4 | -0.1851 | 0.00795 | -0.0788 | -23.283
-3.5 | -0.1114 | 0.00705 | -0.0784 | -15.8014
-3 | -0.0392 | 0.0066 | -0.078 | -5.9394
-2 | 0.1024 | 0.00606 | -0.0778 | 16.8977
-1.5 | 0.1723 | 0.00577 | -0.078 | 29.8614
-1 | 0.2418 | 0.00551 | -0.0784 | 43.8838
-0.5 | 0.311 | 0.00532 | -0.0788 | 58.4586
0 | 0.3797 | 0.00525 | -0.0792 | 72.3238
0.5 | 0.4482 | 0.00526 | -0.0795 | 85.2091
1 | 0.5165 | 0.00533 | -0.0798 | 96.9043
1.5 | 0.5848 | 0.00543 | -0.08 | 107.698
2 | 0.6533 | 0.00555 | -0.0801 | 117.7117
2.5 | 0.722 | 0.00565 | -0.0802 | 127.7876
3 | 0.7896 | 0.00577 | -0.0798 | 136.8458
3.5 | 0.8529 | 0.0059 | -0.078 | 144.5593
4 | 0.922 | 0.00639 | -0.0773 | 144.2879
4.5 | 0.9913 | 0.00694 | -0.0763 | 142.8386
5 | 1.0601 | 0.00769 | -0.075 | 137.8544
5.5 | 1.1284 | 0.0086 | -0.0731 | 131.2093
6 | 1.1985 | 0.00941 | -0.0709 | 127.3645
6.5 | 1.2692 | 0.01032 | -0.0682 | 122.9845
7 | 1.3365 | 0.01191 | -0.064 | 112.2166
7.5 | 1.3832 | 0.01577 | -0.0568 | 87.7108
8 | 1.391 | 0.0225 | -0.0473 | 61.8222
8.5 | 1.3633 | 0.02956 | -0.0375 | 46.1198
9 | 1.3254 | 0.03895 | -0.0367 | 34.0282
9.5 | 1.2909 | 0.05256 | -0.0458 | 24.5605
10 | 1.2554 | 0.06711 | -0.0552 | 18.7066
10.5 | 1.2206 | 0.08172 | -0.0634 | 14.9364
11 | 1.188 | 0.09601 | -0.0704 | 12.3737
11.5 | 1.1587 | 0.10994 | -0.0768 | 10.5394
12 | 1.1334 | 0.1237 | -0.0834 | 9.1625
12.5 | 1.1135 | 0.13739 | -0.0903 | 8.1047
13 | 1.0993 | 0.15104 | -0.0976 | 7.2782

## 81. Re 6M Mach 0.00 (1)
BIGFOIL.COM POLAR EXPORT
BC70
BC70 |  |  |  | Cl Max: | 1.153 | at alpha= | 9.5 | deg
JavaFoil+Calcfoil stall+Eppler ext transition |  |  |  | L/D Max: | 87.718 | at alpha= | 5.5 | deg
Re: | 6000000 |  |  | Cd Min: | 0.00932 | at alpha= | -0.5 | deg
Mach: | 0 |  |  | Cl=0 at alpha= | -2.8362 | deg
|  |  |  | @ Cl=0.1, Cd= | 0.0096738
|  |  |  | @ Cl=0.4, Cd= | 0.0095
|  |  |  | @ Cl=0.6, Cd= | 0.0097669
alpha (deg) | Cl | Cd | Cm | Cl/Cd
-13 | -0.304 | 0.08497 | -0.032 | -3.579
-12.5 | -0.318 | 0.0804 | -0.033 | -3.956
-12 | -0.331 | 0.07616 | -0.033 | -4.351
-11.5 | -0.344 | 0.07177 | -0.033 | -4.79
-11 | -0.355 | 0.06874 | -0.033 | -5.16
-10.5 | -0.364 | 0.06465 | -0.034 | -5.627
-10 | -0.37 | 0.06145 | -0.034 | -6.018
-9.5 | -0.375 | 0.05578 | -0.037 | -6.722
-9 | -0.378 | 0.04899 | -0.04 | -7.72
-8.5 | -0.379 | 0.04172 | -0.044 | -9.074
-8 | -0.439 | 0.01201 | -0.061 | -36.543
-7.5 | -0.42 | 0.01228 | -0.062 | -34.215
-7 | -0.395 | 0.012 | -0.062 | -32.905
-6.5 | -0.364 | 0.01172 | -0.062 | -31.008
-6 | -0.326 | 0.01146 | -0.062 | -28.456
-5.5 | -0.284 | 0.01121 | -0.062 | -25.309
-5 | -0.236 | 0.01096 | -0.062 | -21.57
-4.5 | -0.186 | 0.01074 | -0.062 | -17.284
-4 | -0.132 | 0.01053 | -0.063 | -12.49
-3.5 | -0.076 | 0.01046 | -0.063 | -7.242
-3 | -0.019 | 0.01032 | -0.063 | -1.804
-2.5 | 0.039 | 0.0102 | -0.063 | 3.855
-2 | 0.098 | 0.00968 | -0.063 | 10.099
-1.5 | 0.156 | 0.0095 | -0.063 | 16.464
-1 | 0.215 | 0.00935 | -0.063 | 22.99
-0.5 | 0.273 | 0.00932 | -0.064 | 29.31
0 | 0.332 | 0.00946 | -0.064 | 35.08
0.5 | 0.39 | 0.0095 | -0.064 | 41.073
1 | 0.448 | 0.0095 | -0.064 | 47.162
1.5 | 0.506 | 0.00961 | -0.064 | 52.675
2 | 0.564 | 0.00968 | -0.064 | 58.27
2.5 | 0.622 | 0.00982 | -0.064 | 63.324
3 | 0.679 | 0.00998 | -0.065 | 68.08
3.5 | 0.736 | 0.01014 | -0.065 | 72.639
4 | 0.793 | 0.01019 | -0.065 | 77.846
4.5 | 0.848 | 0.01003 | -0.065 | 84.583
5 | 0.901 | 0.01044 | -0.065 | 86.287
5.5 | 0.95 | 0.01083 | -0.065 | 87.718
6 | 0.997 | 0.01194 | -0.065 | 83.473
6.5 | 1.039 | 0.01253 | -0.066 | 82.934
7 | 1.075 | 0.01302 | -0.066 | 82.589
7.5 | 1.105 | 0.01352 | -0.066 | 81.729
8 | 1.128 | 0.01404 | -0.066 | 80.37
8.5 | 1.144 | 0.01461 | -0.066 | 78.313
9 | 1.152 | 0.01523 | -0.066 | 75.641
9.5 | 1.153 | 0.01598 | -0.066 | 72.125
10 | 1.143 | 0.01687 | -0.066 | 67.791
10.5 | 1.123 | 0.01799 | -0.067 | 62.408
11 | 1.085 | 0.01802 | -0.066 | 60.205
11.5 | 1.042 | 0.01949 | -0.066 | 53.461
12 | 0.99 | 0.02168 | -0.065 | 45.643
12.5 | 0.928 | 0.0258 | -0.063 | 35.986
13 | 0.871 | 0.03079 | -0.062 | 28.283
13.5 | 0.794 | 0.04452 | -0.058 | 17.834
14 | 0.738 | 0.05386 | -0.056 | 13.707
14.5 | 0.678 | 0.06971 | -0.053 | 9.721

## 82. Re 6M Mach 0.00 (2)
BIGFOIL.COM POLAR EXPORT
BC70
BC70 |  |  |  | Cl Max: | 1.8914 | at alpha= | 16.5 | deg
XFOIL ncrit=9 |  |  |  | L/D Max: | 138.497 | at alpha= | 3.5 | deg
Re: | 6000000 |  |  | Cd Min: | 0.10855 | at alpha= | 20 | deg
Mach: | 0 |  |  | Cl=0 at alpha= | -2.7828 | deg
|  |  |  | @ Cl=0.1, Cd= | 0.005644
|  |  |  | @ Cl=0.4, Cd= | 0.0050099
|  |  |  | @ Cl=0.6, Cd= | 0.0052127
alpha (deg) | Cl | Cd | Cm | Cl/Cd
-11 | -0.8993 | 0.02515 | -0.0595 | -35.7575
-10.5 | -0.864 | 0.01742 | -0.0623 | -49.5982
-10 | -0.8146 | 0.01432 | -0.0631 | -56.8855
-9.5 | -0.7618 | 0.01233 | -0.0636 | -61.7843
-9 | -0.7073 | 0.01098 | -0.064 | -64.4171
-8.5 | -0.6505 | 0.00973 | -0.0646 | -66.8551
-8 | -0.5902 | 0.00866 | -0.0659 | -68.1524
-7.5 | -0.5371 | 0.00795 | -0.0652 | -67.5597
-7 | -0.4824 | 0.00742 | -0.0649 | -65.0135
-6.5 | -0.4273 | 0.0072 | -0.0647 | -59.3472
-6 | -0.3706 | 0.00706 | -0.0648 | -52.4929
-5.5 | -0.3134 | 0.00696 | -0.065 | -45.0287
-5 | -0.2557 | 0.00646 | -0.0653 | -39.582
-4.5 | -0.1979 | 0.0062 | -0.0656 | -31.9194
-4 | -0.1403 | 0.00604 | -0.0659 | -23.2285
-3.5 | -0.0831 | 0.00617 | -0.0662 | -13.4684
-3 | -0.0252 | 0.00603 | -0.0665 | -4.1791
-2.5 | 0.0328 | 0.00586 | -0.0668 | 5.5973
-2 | 0.0909 | 0.00568 | -0.0672 | 16.0035
-1.5 | 0.149 | 0.00545 | -0.0676 | 27.3394
-1 | 0.2072 | 0.00525 | -0.0681 | 39.4667
-0.5 | 0.2653 | 0.00508 | -0.0685 | 52.2244
0 | 0.3232 | 0.00503 | -0.069 | 64.2545
0.5 | 0.3809 | 0.005 | -0.0694 | 76.18
1 | 0.4385 | 0.00503 | -0.0698 | 87.1769
1.5 | 0.4959 | 0.00511 | -0.0701 | 97.045
2 | 0.5532 | 0.00518 | -0.0705 | 106.7954
2.5 | 0.6104 | 0.00522 | -0.0709 | 116.9349
3 | 0.6671 | 0.00531 | -0.0712 | 125.6309
3.5 | 0.7188 | 0.00519 | -0.0702 | 138.4971
4 | 0.7748 | 0.00561 | -0.0703 | 138.1105
4.5 | 0.8306 | 0.00603 | -0.0704 | 137.7446
5 | 0.8859 | 0.00652 | -0.0704 | 135.8742
5.5 | 0.941 | 0.00701 | -0.0704 | 134.2368
6 | 0.9956 | 0.00754 | -0.0703 | 132.0424
6.5 | 1.0497 | 0.00811 | -0.0702 | 129.4328
7 | 1.104 | 0.00859 | -0.07 | 128.5215
7.5 | 1.1578 | 0.0091 | -0.0698 | 127.2308
8 | 1.211 | 0.00968 | -0.0695 | 125.1033
8.5 | 1.2642 | 0.01015 | -0.0693 | 124.5517
9 | 1.3166 | 0.01073 | -0.0689 | 122.7027
9.5 | 1.3677 | 0.01147 | -0.0684 | 119.2415
10 | 1.4189 | 0.0121 | -0.0679 | 117.2645
10.5 | 1.4694 | 0.01275 | -0.0673 | 115.2471
11 | 1.5188 | 0.0135 | -0.0666 | 112.5037
11.5 | 1.5669 | 0.01433 | -0.0658 | 109.344
12 | 1.6133 | 0.01532 | -0.0647 | 105.3068
12.5 | 1.657 | 0.01655 | -0.0632 | 100.1208
13 | 1.6991 | 0.01782 | -0.0616 | 95.3479
13.5 | 1.7417 | 0.01883 | -0.0602 | 92.496
14 | 1.7822 | 0.01995 | -0.0585 | 89.3333
14.5 | 1.8196 | 0.02119 | -0.0564 | 85.8707
15 | 1.8527 | 0.02261 | -0.0538 | 81.9416
15.5 | 1.8787 | 0.02427 | -0.0503 | 77.4083
16 | 1.8873 | 0.02628 | -0.0443 | 71.8151
16.5 | 1.8914 | 0.02912 | -0.0394 | 64.9519
17 | 1.8905 | 0.03319 | -0.0364 | 56.9599
17.5 | 1.885 | 0.03872 | -0.0353 | 48.6829
18 | 1.868 | 0.04657 | -0.0364 | 40.1117
18.5 | 1.8427 | 0.0569 | -0.0401 | 32.3849
19 | 1.7961 | 0.07092 | -0.0458 | 25.3257
19.5 | 1.7367 | 0.08762 | -0.053 | 19.8208
20 | 1.6602 | 0.10855 | -0.0629 | 15.2943

## 83. Re 6M Mach 0.10 (1)
BIGFOIL.COM POLAR EXPORT
BC70
BC70 |  |  |  | Cl Max: | 1.148 | at alpha= | 9 | deg
JavaFoil+Calcfoil stall+Eppler ext transition |  |  |  | L/D Max: | 87.686 | at alpha= | 5.5 | deg
Re: | 6000000 |  |  | Cd Min: | 0.00934 | at alpha= | -0.5 | deg
Mach: | 0.1 |  |  | Cl=0 at alpha= | -2.839 | deg
|  |  |  | @ Cl=0.1, Cd= | 0.0096939
|  |  |  | @ Cl=0.4, Cd= | 0.0095114
|  |  |  | @ Cl=0.6, Cd= | 0.0097797
alpha (deg) | Cl | Cd | Cm | Cl/Cd
-13 | -0.271 | 0.08562 | -0.032 | -3.165
-12.5 | -0.287 | 0.0811 | -0.032 | -3.542
-12 | -0.303 | 0.07664 | -0.033 | -3.955
-11.5 | -0.318 | 0.07232 | -0.033 | -4.402
-11 | -0.332 | 0.06884 | -0.034 | -4.828
-10.5 | -0.344 | 0.06502 | -0.034 | -5.295
-10 | -0.353 | 0.0623 | -0.033 | -5.667
-9.5 | -0.361 | 0.05673 | -0.036 | -6.36
-9 | -0.365 | 0.05167 | -0.038 | -7.062
-8.5 | -0.368 | 0.04352 | -0.043 | -8.464
-8 | -0.432 | 0.01218 | -0.062 | -35.46
-7.5 | -0.416 | 0.01233 | -0.062 | -33.713
-7 | -0.392 | 0.01204 | -0.062 | -32.588
-6.5 | -0.362 | 0.01177 | -0.062 | -30.777
-6 | -0.326 | 0.0115 | -0.062 | -28.357
-5.5 | -0.284 | 0.01123 | -0.062 | -25.277
-5 | -0.237 | 0.01098 | -0.063 | -21.581
-4.5 | -0.186 | 0.01076 | -0.063 | -17.302
-4 | -0.132 | 0.01056 | -0.063 | -12.514
-3.5 | -0.076 | 0.01047 | -0.063 | -7.263
-3 | -0.019 | 0.01033 | -0.063 | -1.81
-2.5 | 0.04 | 0.01021 | -0.063 | 3.869
-2 | 0.098 | 0.0097 | -0.063 | 10.123
-1.5 | 0.157 | 0.00952 | -0.064 | 16.511
-1 | 0.216 | 0.00936 | -0.064 | 23.08
-0.5 | 0.275 | 0.00934 | -0.064 | 29.417
0 | 0.333 | 0.00947 | -0.064 | 35.212
0.5 | 0.392 | 0.00951 | -0.064 | 41.219
1 | 0.45 | 0.00952 | -0.064 | 47.316
1.5 | 0.509 | 0.00963 | -0.064 | 52.85
2 | 0.567 | 0.0097 | -0.065 | 58.458
2.5 | 0.625 | 0.00984 | -0.065 | 63.515
3 | 0.683 | 0.01 | -0.065 | 68.272
3.5 | 0.74 | 0.01017 | -0.065 | 72.782
4 | 0.797 | 0.01022 | -0.065 | 77.962
4.5 | 0.852 | 0.01006 | -0.065 | 84.709
5 | 0.905 | 0.01048 | -0.065 | 86.344
5.5 | 0.955 | 0.01089 | -0.066 | 87.686
6 | 1.001 | 0.01199 | -0.066 | 83.454
6.5 | 1.043 | 0.0126 | -0.066 | 82.778
7 | 1.078 | 0.01309 | -0.066 | 82.38
7.5 | 1.107 | 0.01361 | -0.066 | 81.363
8 | 1.129 | 0.01414 | -0.066 | 79.817
8.5 | 1.143 | 0.01475 | -0.066 | 77.485
9 | 1.148 | 0.01543 | -0.067 | 74.418
9.5 | 1.145 | 0.01623 | -0.067 | 70.534
10 | 1.131 | 0.01715 | -0.067 | 65.961
10.5 | 1.101 | 0.01678 | -0.067 | 65.612
11 | 1.06 | 0.01836 | -0.066 | 57.741
11.5 | 1.012 | 0.02001 | -0.066 | 50.55
12 | 0.949 | 0.0229 | -0.065 | 41.44
12.5 | 0.882 | 0.02805 | -0.063 | 31.44
13 | 0.802 | 0.03944 | -0.06 | 20.347
13.5 | 0.743 | 0.04725 | -0.058 | 15.718
14 | 0.674 | 0.06303 | -0.054 | 10.699

## 84. Re 6M Mach 0.10 (2)
BIGFOIL.COM POLAR EXPORT
BC70
BC70 |  |  |  | Cl Max: | 1.8624 | at alpha= | 16 | deg
XFOIL ncrit=9 |  |  |  | L/D Max: | 139.058 | at alpha= | 3.5 | deg
Re: | 6000000 |  |  | Cd Min: | 0.19166 | at alpha= | -15 | deg
Mach: | 0.1 |  |  | Cl=0 at alpha= | -2.7813 | deg
|  |  |  | @ Cl=0.1, Cd= | 0.0056473
|  |  |  | @ Cl=0.4, Cd= | 0.0050117
|  |  |  | @ Cl=0.6, Cd= | 0.0052204
alpha (deg) | Cl | Cd | Cm | Cl/Cd
-15 | -0.6448 | 0.19166 | 0.043 | -3.3643
-14.5 | -0.6305 | 0.18417 | 0.0397 | -3.4235
-14 | -0.617 | 0.17656 | 0.0364 | -3.4946
-13.5 | -0.6048 | 0.16887 | 0.0333 | -3.5815
-13 | -0.5992 | 0.15903 | 0.0297 | -3.7678
-12.5 | -0.594 | 0.14909 | 0.0263 | -3.9842
-12 | -0.5859 | 0.14077 | 0.0229 | -4.1621
-11.5 | -0.5744 | 0.13396 | 0.0201 | -4.2878
-10 | -0.8101 | 0.02134 | -0.0621 | -37.9616
-9.5 | -0.767 | 0.01458 | -0.0642 | -52.6063
-9 | -0.7135 | 0.0122 | -0.0647 | -58.4836
-8.5 | -0.6562 | 0.0107 | -0.0654 | -61.3271
-8 | -0.5958 | 0.00916 | -0.0666 | -65.0437
-7.5 | -0.5422 | 0.00825 | -0.066 | -65.7212
-7 | -0.4869 | 0.00761 | -0.0656 | -63.9816
-6.5 | -0.4311 | 0.00728 | -0.0653 | -59.217
-6 | -0.3738 | 0.00709 | -0.0654 | -52.7221
-5.5 | -0.3161 | 0.00697 | -0.0655 | -45.3515
-5 | -0.2579 | 0.0065 | -0.0658 | -39.6769
-4.5 | -0.1996 | 0.00622 | -0.066 | -32.09
-4 | -0.1415 | 0.00608 | -0.0663 | -23.273
-3.5 | -0.0839 | 0.00619 | -0.0665 | -13.5541
-3 | -0.0255 | 0.00604 | -0.0668 | -4.2219
-2.5 | 0.0328 | 0.00587 | -0.0672 | 5.5877
-2 | 0.0913 | 0.00568 | -0.0675 | 16.0739
-1.5 | 0.1498 | 0.00546 | -0.068 | 27.4359
-1 | 0.2083 | 0.00525 | -0.0684 | 39.6762
-0.5 | 0.2668 | 0.00509 | -0.0689 | 52.4165
0 | 0.325 | 0.00503 | -0.0693 | 64.6123
0.5 | 0.3831 | 0.005 | -0.0697 | 76.62
1 | 0.441 | 0.00504 | -0.0701 | 87.5
1.5 | 0.4987 | 0.00511 | -0.0705 | 97.593
2 | 0.5563 | 0.00519 | -0.0708 | 107.1869
2.5 | 0.6139 | 0.00523 | -0.0712 | 117.3805
3 | 0.671 | 0.00532 | -0.0715 | 126.1278
3.5 | 0.7231 | 0.0052 | -0.0705 | 139.0577
4 | 0.7795 | 0.00564 | -0.0706 | 138.2092
4.5 | 0.8357 | 0.00605 | -0.0706 | 138.1322
5 | 0.8914 | 0.00655 | -0.0706 | 136.0916
5.5 | 0.9469 | 0.00703 | -0.0706 | 134.6942
6 | 1.0019 | 0.00759 | -0.0704 | 132.0026
6.5 | 1.0566 | 0.00816 | -0.0702 | 129.4853
7 | 1.1113 | 0.00866 | -0.07 | 128.3256
7.5 | 1.1656 | 0.00918 | -0.0698 | 126.9717
8 | 1.2194 | 0.00975 | -0.0694 | 125.0667
8.5 | 1.2731 | 0.01026 | -0.0691 | 124.0838
9 | 1.3259 | 0.01087 | -0.0686 | 121.9779
9.5 | 1.3775 | 0.01166 | -0.0679 | 118.1389
10 | 1.4294 | 0.01227 | -0.0673 | 116.4955
10.5 | 1.4803 | 0.01299 | -0.0666 | 113.9569
11 | 1.5299 | 0.01381 | -0.0657 | 110.782
11.5 | 1.5782 | 0.01474 | -0.0646 | 107.0692
12 | 1.6238 | 0.01592 | -0.0632 | 101.9975
12.5 | 1.6666 | 0.01732 | -0.0614 | 96.224
13 | 1.711 | 0.01836 | -0.0599 | 93.1917
13.5 | 1.7529 | 0.01952 | -0.0581 | 89.8002
14 | 1.7915 | 0.02085 | -0.0558 | 85.9233
14.5 | 1.8254 | 0.02241 | -0.0531 | 81.4547
15 | 1.8522 | 0.02425 | -0.0494 | 76.3794
15.5 | 1.8608 | 0.0264 | -0.0432 | 70.4848
16 | 1.8624 | 0.02948 | -0.038 | 63.175
16.5 | 1.8601 | 0.03386 | -0.035 | 54.935
17 | 1.8502 | 0.04016 | -0.0343 | 46.0707
17.5 | 1.8319 | 0.04864 | -0.0361 | 37.6624
18 | 1.798 | 0.06074 | -0.0411 | 29.6016
18.5 | 1.7485 | 0.07544 | -0.0473 | 23.1774
19 | 1.6801 | 0.09414 | -0.0559 | 17.8468
19.5 | 1.6012 | 0.116 | -0.0666 | 13.8034
20 | 1.5111 | 0.14144 | -0.0801 | 10.6837

## 85. Re 6M Mach 0.25 (1)
BIGFOIL.COM POLAR EXPORT
BC70
BC70 |  |  |  | Cl Max: | 1.124 | at alpha= | 8 | deg
JavaFoil+Calcfoil stall+Eppler ext transition |  |  |  | L/D Max: | 87.277 | at alpha= | 5.5 | deg
Re: | 6000000 |  |  | Cd Min: | 0.00941 | at alpha= | -0.5 | deg
Mach: | 0.25 |  |  | Cl=0 at alpha= | -2.8417 | deg
|  |  |  | @ Cl=0.1, Cd= | 0.009788
|  |  |  | @ Cl=0.4, Cd= | 0.08143
|  |  |  | @ Cl=0.6, Cd= | 0.08143
alpha (deg) | Cl | Cd | Cm | Cl/Cd
-12 | -0.052 | 0.0793 | -0.032 | -0.662
-11.5 | -0.05 | 0.07462 | -0.033 | -0.665
-11 | -0.096 | 0.07163 | -0.033 | -1.345
-10.5 | -0.158 | 0.06692 | -0.034 | -2.355
-10 | -0.202 | 0.06322 | -0.034 | -3.191
-9.5 | -0.238 | 0.05953 | -0.035 | -4.003
-9 | -0.268 | 0.05637 | -0.035 | -4.746
-8.5 | -0.289 | 0.05299 | -0.035 | -5.455
-8 | -0.303 | 0.04898 | -0.037 | -6.184
-7.5 | -0.327 | 0.02995 | -0.051 | -10.905
-7 | -0.369 | 0.01229 | -0.064 | -30
-6.5 | -0.35 | 0.01198 | -0.064 | -29.237
-6 | -0.322 | 0.01167 | -0.064 | -27.559
-5.5 | -0.284 | 0.0114 | -0.064 | -24.933
-5 | -0.24 | 0.01114 | -0.064 | -21.529
-4.5 | -0.19 | 0.01089 | -0.064 | -17.403
-4 | -0.135 | 0.01064 | -0.065 | -12.682
-3.5 | -0.078 | 0.01057 | -0.065 | -7.375
-3 | -0.019 | 0.01042 | -0.065 | -1.842
-2.5 | 0.041 | 0.01026 | -0.065 | 3.956
-2 | 0.101 | 0.00978 | -0.065 | 10.321
-1.5 | 0.161 | 0.00957 | -0.065 | 16.871
-1 | 0.222 | 0.00943 | -0.065 | 23.528
-0.5 | 0.282 | 0.00941 | -0.066 | 30.008
0 | 0.343 | 0.00954 | -0.066 | 35.93
0.5 | 0.403 | 0.00957 | -0.066 | 42.072
1 | 0.463 | 0.00961 | -0.066 | 48.173
1.5 | 0.523 | 0.00972 | -0.066 | 53.789
2 | 0.582 | 0.00979 | -0.066 | 59.476
2.5 | 0.642 | 0.00994 | -0.067 | 64.582
3 | 0.701 | 0.01022 | -0.067 | 68.643
3.5 | 0.76 | 0.01035 | -0.067 | 73.491
4 | 0.818 | 0.01041 | -0.067 | 78.6
4.5 | 0.875 | 0.01025 | -0.067 | 85.317
5 | 0.928 | 0.01071 | -0.067 | 86.684
5.5 | 0.978 | 0.0112 | -0.067 | 87.277
6 | 1.023 | 0.01235 | -0.068 | 82.868
6.5 | 1.063 | 0.01302 | -0.068 | 81.623
7 | 1.093 | 0.01357 | -0.068 | 80.559
7.5 | 1.114 | 0.01417 | -0.068 | 78.597
8 | 1.124 | 0.01481 | -0.068 | 75.893
8.5 | 1.121 | 0.0156 | -0.068 | 71.831
9 | 1.104 | 0.0165 | -0.068 | 66.933
9.5 | 1.073 | 0.0176 | -0.069 | 61.007
10 | 1.017 | 0.01595 | -0.068 | 63.733
10.5 | 0.941 | 0.01916 | -0.068 | 49.101
11 | 0.843 | 0.02199 | -0.066 | 38.323
11.5 | 0.731 | 0.02751 | -0.064 | 26.573
12 | 0.599 | 0.0443 | -0.059 | 13.517
12.5 | 0.478 | 0.06403 | -0.053 | 7.467
13 | 0.366 | 0.08143 | -0.047 | 4.489

## 86. Re 6M Mach 0.25 (2)
BIGFOIL.COM POLAR EXPORT
BC70
BC70 |  |  |  | Cl Max: | 1.6742 | at alpha= | 12.5 | deg
XFOIL ncrit=9 |  |  |  | L/D Max: | 140.621 | at alpha= | 3.5 | deg
Re: | 6000000 |  |  | Cd Min: | 0.16077 | at alpha= | 17.5 | deg
Mach: | 0.25 |  |  | Cl=0 at alpha= | -2.7719 | deg
|  |  |  | @ Cl=0.1, Cd= | 0.0056943
|  |  |  | @ Cl=0.4, Cd= | 0.0050441
|  |  |  | @ Cl=0.6, Cd= | 0.0052661
alpha (deg) | Cl | Cd | Cm | Cl/Cd
-11.5 | -0.5684 | 0.13642 | 0.0205 | -4.1665
-11 | -0.5556 | 0.12973 | 0.0176 | -4.2827
-10.5 | -0.5439 | 0.12279 | 0.0147 | -4.4295
-10 | -0.5327 | 0.11515 | 0.0116 | -4.6261
-9.5 | -0.5207 | 0.10782 | 0.0084 | -4.8293
-9 | -0.5129 | 0.09974 | 0.0047 | -5.1424
-8.5 | -0.5063 | 0.09145 | 0.0006 | -5.5364
-8 | -0.5015 | 0.08292 | -0.0042 | -6.048
-7.5 | -0.5045 | 0.06796 | -0.0202 | -7.4235
-7 | -0.5111 | 0.01128 | -0.0687 | -45.3103
-6.5 | -0.4533 | 0.00872 | -0.0685 | -51.9839
-6 | -0.3923 | 0.00765 | -0.0685 | -51.281
-5.5 | -0.3312 | 0.00715 | -0.0684 | -46.3217
-5 | -0.2704 | 0.007 | -0.0683 | -38.6286
-4.5 | -0.2091 | 0.00638 | -0.0684 | -32.7743
-4 | -0.1487 | 0.00633 | -0.0685 | -23.4913
-3.5 | -0.0883 | 0.00625 | -0.0687 | -14.128
-3 | -0.0276 | 0.00609 | -0.0689 | -4.532
-2.5 | 0.0329 | 0.00592 | -0.0691 | 5.5574
-2 | 0.0935 | 0.00572 | -0.0694 | 16.3462
-1.5 | 0.1541 | 0.00548 | -0.0698 | 28.1204
-1 | 0.2146 | 0.00527 | -0.0703 | 40.7211
-0.5 | 0.2749 | 0.00512 | -0.0707 | 53.6914
0 | 0.3351 | 0.00505 | -0.0711 | 66.3564
0.5 | 0.3951 | 0.00504 | -0.0716 | 78.3929
1 | 0.4548 | 0.00509 | -0.0719 | 89.3517
1.5 | 0.5144 | 0.00517 | -0.0723 | 99.4971
2 | 0.5741 | 0.00524 | -0.0726 | 109.5611
2.5 | 0.6337 | 0.0053 | -0.0729 | 119.566
3 | 0.6927 | 0.00543 | -0.0732 | 127.5691
3.5 | 0.7467 | 0.00531 | -0.072 | 140.6215
4 | 0.8054 | 0.00575 | -0.072 | 140.0696
4.5 | 0.8639 | 0.00618 | -0.0719 | 139.7896
5 | 0.922 | 0.00669 | -0.0717 | 137.8176
5.5 | 0.9797 | 0.00727 | -0.0714 | 134.7593
6 | 1.0371 | 0.00789 | -0.071 | 131.4449
6.5 | 1.0945 | 0.00849 | -0.0705 | 128.9164
7 | 1.1521 | 0.00903 | -0.0699 | 127.5858
7.5 | 1.2091 | 0.00967 | -0.0692 | 125.0362
8 | 1.2664 | 0.01022 | -0.0684 | 123.9139
8.5 | 1.3227 | 0.01092 | -0.0675 | 121.1264
9 | 1.3776 | 0.01183 | -0.0662 | 116.4497
9.5 | 1.4326 | 0.01266 | -0.0649 | 113.1596
10 | 1.4861 | 0.01368 | -0.0633 | 108.633
10.5 | 1.5379 | 0.01486 | -0.0614 | 103.4926
11 | 1.582 | 0.01692 | -0.0585 | 93.4988
11.5 | 1.6253 | 0.01883 | -0.0554 | 86.3144
12 | 1.6586 | 0.02153 | -0.0513 | 77.0367
12.5 | 1.6742 | 0.02529 | -0.0455 | 66.2001
13 | 1.6588 | 0.02968 | -0.0367 | 55.8895
13.5 | 1.6313 | 0.03658 | -0.0327 | 44.5954
14 | 1.5997 | 0.04697 | -0.0353 | 34.0579
14.5 | 1.5634 | 0.06078 | -0.0429 | 25.7223
15 | 1.5219 | 0.07557 | -0.0504 | 20.1389
15.5 | 1.476 | 0.09148 | -0.0582 | 16.1347
16 | 1.4281 | 0.1083 | -0.0663 | 13.1865
16.5 | 1.3823 | 0.1253 | -0.0745 | 11.0319
17 | 1.3369 | 0.14288 | -0.0836 | 9.3568
17.5 | 1.2956 | 0.16077 | -0.0936 | 8.0587

## 87. Re 6M Mach 0.50 (1)
BIGFOIL.COM POLAR EXPORT
BC70
BC70 |  |  |  | Cl Max: | 1.206 | at alpha= | 20 | deg
JavaFoil+Calcfoil stall+Eppler ext transition |  |  |  | L/D Max: | 85.859 | at alpha= | 4.5 | deg
Re: | 6000000 |  |  | Cd Min: | 0.00975 | at alpha= | -1 | deg
Mach: | 0.5 |  |  | Cl=0 at alpha= | -2.8409 | deg
|  |  |  | @ Cl=0.1, Cd= | 0.010218
|  |  |  | @ Cl=0.4, Cd= | 0.0098403
|  |  |  | @ Cl=0.6, Cd= | 0.010198
alpha (deg) | Cl | Cd | Cm | Cl/Cd
-20 | -0.929 | 0.15649 | -0.039 | -5.934
-19.5 | -0.903 | 0.15176 | -0.039 | -5.947
-19 | -0.877 | 0.14858 | -0.04 | -5.902
-18.5 | -0.849 | 0.14545 | -0.039 | -5.836
-18 | -0.821 | 0.14191 | -0.038 | -5.786
-17.5 | -0.795 | 0.13631 | -0.038 | -5.83
-17 | -0.768 | 0.12994 | -0.038 | -5.912
-16.5 | -0.742 | 0.12721 | -0.038 | -5.833
-16 | -0.714 | 0.12285 | -0.038 | -5.815
-15.5 | -0.687 | 0.11544 | -0.037 | -5.949
-15 | -0.66 | 0.10674 | -0.037 | -6.185
-14.5 | -0.633 | 0.11006 | -0.037 | -5.754
-14 | -0.606 | 0.10649 | -0.037 | -5.694
-13.5 | -0.579 | 0.10057 | -0.036 | -5.758
-13 | -0.553 | 0.09086 | -0.037 | -6.081
-12.5 | -0.526 | 0.08365 | -0.038 | -6.289
-12 | -0.5 | 0.07718 | -0.038 | -6.475
-11.5 | -0.47 | 0.08662 | -0.035 | -5.427
-11 | -0.444 | 0.0758 | -0.036 | -5.857
-10.5 | -0.419 | 0.06795 | -0.039 | -6.159
-10 | -0.395 | 0.0602 | -0.043 | -6.554
-9.5 | -0.362 | 0.06572 | -0.035 | -5.508
-9 | -0.335 | 0.06093 | -0.035 | -5.498
-8.5 | -0.311 | 0.05336 | -0.041 | -5.821
-8 | -0.298 | 0.03548 | -0.055 | -8.394
-7.5 | -0.254 | 0.05081 | -0.038 | -5.005
-7 | -0.23 | 0.04372 | -0.045 | -5.269
-6.5 | -0.201 | 0.04345 | -0.043 | -4.636
-6 | -0.213 | 0.01243 | -0.072 | -17.154
-5.5 | -0.18 | 0.01212 | -0.072 | -14.813
-5 | -0.146 | 0.01176 | -0.072 | -12.399
-4.5 | -0.186 | 0.01147 | -0.072 | -16.251
-4 | -0.143 | 0.01117 | -0.072 | -12.801
-3.5 | -0.085 | 0.01101 | -0.072 | -7.716
-3 | -0.021 | 0.0108 | -0.073 | -1.965
-2.5 | 0.045 | 0.01059 | -0.073 | 4.262
-2 | 0.113 | 0.01013 | -0.073 | 11.116
-1.5 | 0.18 | 0.0099 | -0.073 | 18.214
-1 | 0.248 | 0.00975 | -0.073 | 25.44
-0.5 | 0.315 | 0.00984 | -0.073 | 32.073
0 | 0.383 | 0.00982 | -0.074 | 38.992
0.5 | 0.45 | 0.0099 | -0.074 | 45.463
1 | 0.517 | 0.01003 | -0.074 | 51.555
1.5 | 0.584 | 0.01016 | -0.074 | 57.459
2 | 0.651 | 0.01032 | -0.074 | 63.021
2.5 | 0.717 | 0.01056 | -0.074 | 67.895
3 | 0.783 | 0.01085 | -0.075 | 72.164
3.5 | 0.848 | 0.01119 | -0.075 | 75.835
4 | 0.912 | 0.01126 | -0.075 | 80.969
4.5 | 0.972 | 0.01132 | -0.075 | 85.859
5 | 1.026 | 0.01196 | -0.075 | 85.783
5.5 | 1.067 | 0.01348 | -0.075 | 79.209
6 | 1.09 | 0.0145 | -0.076 | 75.164
6.5 | 1.07 | 0.01554 | -0.076 | 68.867
7 | 0.657 | 0.01695 | -0.076 | 38.738
7.5 | 0.69 | 0.01807 | -0.076 | 38.159
8 | 0.715 | 0.01838 | -0.075 | 38.885
8.5 | 0.744 | 0.01904 | -0.075 | 39.097
9 | 0.771 | 0.02054 | -0.075 | 37.514
9.5 | 0.791 | 0.02252 | -0.074 | 35.108
10 | 0.756 | 0.04131 | -0.065 | 18.301
10.5 | 0.732 | 0.06694 | -0.052 | 10.942
11 | 0.796 | 0.05177 | -0.062 | 15.385
11.5 | 0.846 | 0.0442 | -0.066 | 19.154
12 | 0.792 | 0.09168 | -0.04 | 8.635
12.5 | 0.844 | 0.07711 | -0.054 | 10.942
13 | 0.846 | 0.09943 | -0.043 | 8.505
13.5 | 0.879 | 0.09448 | -0.048 | 9.3
14 | 0.899 | 0.10711 | -0.045 | 8.393
14.5 | 0.923 | 0.10618 | -0.044 | 8.693
15 | 0.949 | 0.11631 | -0.045 | 8.163
15.5 | 0.975 | 0.11707 | -0.045 | 8.326
16 | 1 | 0.12173 | -0.045 | 8.216
16.5 | 1.032 | 0.12671 | -0.049 | 8.148
17 | 1.052 | 0.13097 | -0.046 | 8.036
17.5 | 1.08 | 0.13573 | -0.047 | 7.953
18 | 1.113 | 0.13781 | -0.051 | 8.077
18.5 | 1.13 | 0.14115 | -0.048 | 8.002
19 | 1.158 | 0.14704 | -0.049 | 7.874
19.5 | 1.189 | 0.15286 | -0.052 | 7.778
20 | 1.206 | 0.15795 | -0.049 | 7.636

## 88. Re 6M Mach 0.50 (2)
BIGFOIL.COM POLAR EXPORT
BC70
BC70 |  |  |  | Cl Max: | 1.3966 | at alpha= | 8 | deg
XFOIL ncrit=9 |  |  |  | L/D Max: | 148.059 | at alpha= | 3.5 | deg
Re: | 6000000 |  |  | Cd Min: | 0.2486 | at alpha= | -17.5 | deg
Mach: | 0.5 |  |  | Cl=0 at alpha= | -2.7275 | deg
|  |  |  | @ Cl=0.1, Cd= | 0.0058992
|  |  |  | @ Cl=0.4, Cd= | 0.0051988
|  |  |  | @ Cl=0.6, Cd= | 0.0054181
alpha (deg) | Cl | Cd | Cm | Cl/Cd
-17.5 | -0.7848 | 0.2486 | 0.0721 | -3.1569
-17 | -0.762 | 0.23993 | 0.0671 | -3.1759
-16.5 | -0.7396 | 0.23149 | 0.0624 | -3.195
-16 | -0.7176 | 0.22311 | 0.0578 | -3.2164
-15.5 | -0.6962 | 0.21481 | 0.0533 | -3.241
-15 | -0.6748 | 0.20644 | 0.0489 | -3.2687
-14.5 | -0.6541 | 0.19807 | 0.0446 | -3.3024
-14 | -0.6341 | 0.18974 | 0.0405 | -3.3419
-13.5 | -0.6151 | 0.18146 | 0.0366 | -3.3897
-13 | -0.5968 | 0.17313 | 0.0328 | -3.4471
-12.5 | -0.5794 | 0.16479 | 0.0291 | -3.516
-12 | -0.5658 | 0.15596 | 0.0254 | -3.6279
-11.5 | -0.5511 | 0.14738 | 0.0219 | -3.7393
-11 | -0.5381 | 0.13899 | 0.0185 | -3.8715
-10.5 | -0.5225 | 0.13163 | 0.0153 | -3.9695
-10 | -0.5083 | 0.12404 | 0.0121 | -4.0979
-9.5 | -0.4956 | 0.11586 | 0.0089 | -4.2776
-9 | -0.4811 | 0.10812 | 0.0056 | -4.4497
-8.5 | -0.4696 | 0.10019 | 0.0021 | -4.6871
-8 | -0.4589 | 0.09226 | -0.0017 | -4.974
-7.5 | -0.4516 | 0.08358 | -0.0068 | -5.4032
-7 | -0.4485 | 0.07601 | -0.0102 | -5.9005
-6.5 | -0.4406 | 0.0677 | -0.0167 | -6.5081
-6 | -0.415 | 0.05568 | -0.0344 | -7.4533
-5.5 | -0.371 | 0.03966 | -0.0581 | -9.3545
-5 | -0.3212 | 0.0233 | -0.0731 | -13.7854
-4.5 | -0.2591 | 0.01084 | -0.0788 | -23.9022
-4 | -0.1848 | 0.00756 | -0.079 | -24.4444
-3.5 | -0.1111 | 0.00679 | -0.0785 | -16.3623
-3 | -0.0388 | 0.00638 | -0.0781 | -6.0815
-2.5 | 0.0324 | 0.00613 | -0.0779 | 5.2855
-2 | 0.1027 | 0.00589 | -0.0779 | 17.4363
-1.5 | 0.1726 | 0.00564 | -0.0781 | 30.6028
-1 | 0.2422 | 0.00539 | -0.0784 | 44.9351
-0.5 | 0.3113 | 0.00525 | -0.0788 | 59.2952
0 | 0.38 | 0.00519 | -0.0792 | 73.2177
0.5 | 0.4484 | 0.00522 | -0.0796 | 85.9004
1 | 0.5168 | 0.0053 | -0.0798 | 97.5094
1.5 | 0.5852 | 0.00539 | -0.08 | 108.5714
2 | 0.6537 | 0.00552 | -0.0802 | 118.4239
2.5 | 0.7226 | 0.00565 | -0.0802 | 127.8938
3 | 0.7911 | 0.00586 | -0.0801 | 135
3.5 | 0.8543 | 0.00577 | -0.0783 | 148.0589
4 | 0.9234 | 0.00626 | -0.0776 | 147.508
4.5 | 0.993 | 0.00677 | -0.0767 | 146.6765
5 | 1.0621 | 0.00749 | -0.0753 | 141.8024
5.5 | 1.1307 | 0.00838 | -0.0735 | 134.9284
6 | 1.2013 | 0.00913 | -0.0713 | 131.5772
6.5 | 1.2728 | 0.00994 | -0.0687 | 128.0483
7 | 1.3408 | 0.01148 | -0.0646 | 116.7944
7.5 | 1.3883 | 0.01533 | -0.0573 | 90.561
8 | 1.3966 | 0.02211 | -0.0477 | 63.166
8.5 | 1.3703 | 0.02915 | -0.0378 | 47.0086
9 | 1.3322 | 0.03824 | -0.0363 | 34.8379
9.5 | 1.2979 | 0.05165 | -0.0451 | 25.1288
10 | 1.2629 | 0.06617 | -0.0546 | 19.0857
10.5 | 1.2284 | 0.08072 | -0.0628 | 15.218
11 | 1.1962 | 0.09494 | -0.0698 | 12.5995
11.5 | 1.1672 | 0.10876 | -0.0762 | 10.7319
12 | 1.1422 | 0.12235 | -0.0826 | 9.3355
12.5 | 1.1224 | 0.13586 | -0.0894 | 8.2614
13 | 1.1071 | 0.14953 | -0.0966 | 7.4039

## 89. Re 7M Mach 0.00 (1)
BIGFOIL.COM POLAR EXPORT
BC70
BC70 |  |  |  | Cl Max: | 1.153 | at alpha= | 9.5 | deg
JavaFoil+Calcfoil stall+Eppler ext transition |  |  |  | L/D Max: | 88.711 | at alpha= | 5.5 | deg
Re: | 7000000 |  |  | Cd Min: | 0.00935 | at alpha= | -1 | deg
Mach: | 0 |  |  | Cl=0 at alpha= | -2.8362 | deg
|  |  |  | @ Cl=0.1, Cd= | 0.0096324
|  |  |  | @ Cl=0.4, Cd= | 0.0094655
|  |  |  | @ Cl=0.6, Cd= | 0.0098393
alpha (deg) | Cl | Cd | Cm | Cl/Cd
-13 | -0.305 | 0.08362 | -0.033 | -3.642
-12.5 | -0.319 | 0.07901 | -0.033 | -4.032
-12 | -0.332 | 0.0756 | -0.034 | -4.391
-11.5 | -0.345 | 0.0713 | -0.034 | -4.832
-11 | -0.356 | 0.06725 | -0.035 | -5.287
-10.5 | -0.365 | 0.06294 | -0.036 | -5.799
-10 | -0.371 | 0.05982 | -0.036 | -6.204
-9.5 | -0.378 | 0.05252 | -0.04 | -7.2
-9 | -0.391 | 0.03851 | -0.047 | -10.14
-8.5 | -0.432 | 0.01381 | -0.058 | -31.27
-8 | -0.439 | 0.0124 | -0.061 | -35.404
-7.5 | -0.42 | 0.01209 | -0.062 | -34.742
-7 | -0.395 | 0.0118 | -0.062 | -33.463
-6.5 | -0.364 | 0.01153 | -0.062 | -31.53
-6 | -0.326 | 0.01127 | -0.062 | -28.948
-5.5 | -0.284 | 0.01102 | -0.062 | -25.748
-5 | -0.236 | 0.01078 | -0.062 | -21.934
-4.5 | -0.186 | 0.01055 | -0.062 | -17.583
-4 | -0.132 | 0.01047 | -0.063 | -12.569
-3.5 | -0.076 | 0.01034 | -0.063 | -7.326
-3 | -0.019 | 0.01018 | -0.063 | -1.829
-2.5 | 0.039 | 0.01008 | -0.063 | 3.902
-2 | 0.098 | 0.00964 | -0.063 | 10.135
-1.5 | 0.156 | 0.00942 | -0.063 | 16.598
-1 | 0.215 | 0.00935 | -0.063 | 22.985
-0.5 | 0.273 | 0.00943 | -0.064 | 28.973
0 | 0.332 | 0.00939 | -0.064 | 35.315
0.5 | 0.39 | 0.00945 | -0.064 | 41.253
1 | 0.448 | 0.00954 | -0.064 | 46.992
1.5 | 0.506 | 0.00962 | -0.064 | 52.629
2 | 0.564 | 0.00974 | -0.064 | 57.937
2.5 | 0.622 | 0.0099 | -0.064 | 62.836
3 | 0.679 | 0.01009 | -0.065 | 67.317
3.5 | 0.736 | 0.01026 | -0.065 | 71.807
4 | 0.793 | 0.01042 | -0.065 | 76.122
4.5 | 0.848 | 0.01041 | -0.065 | 81.425
5 | 0.901 | 0.0103 | -0.065 | 87.462
5.5 | 0.95 | 0.01071 | -0.065 | 88.711
6 | 0.997 | 0.01172 | -0.065 | 85.051
6.5 | 1.039 | 0.01229 | -0.066 | 84.59
7 | 1.075 | 0.01276 | -0.066 | 84.273
7.5 | 1.105 | 0.01325 | -0.066 | 83.434
8 | 1.128 | 0.01375 | -0.066 | 82.091
8.5 | 1.144 | 0.0143 | -0.066 | 79.994
9 | 1.152 | 0.0149 | -0.066 | 77.335
9.5 | 1.153 | 0.01561 | -0.066 | 73.834
10 | 1.143 | 0.01644 | -0.066 | 69.528
10.5 | 1.123 | 0.01749 | -0.067 | 64.201
11 | 1.087 | 0.01627 | -0.066 | 66.802
11.5 | 1.045 | 0.01888 | -0.066 | 55.319
12 | 0.999 | 0.0203 | -0.065 | 49.228
12.5 | 0.936 | 0.02395 | -0.064 | 39.076
13 | 0.875 | 0.02907 | -0.062 | 30.092
13.5 | 0.798 | 0.04204 | -0.059 | 18.988
14 | 0.747 | 0.04843 | -0.058 | 15.421
14.5 | 0.687 | 0.06192 | -0.055 | 11.101

## 90. Re 7M Mach 0.00 (2)
BIGFOIL.COM POLAR EXPORT
BC70
BC70 |  |  |  | Cl Max: | 1.9118 | at alpha= | 16.5 | deg
XFOIL ncrit=9 |  |  |  | L/D Max: | 139.731 | at alpha= | 4.5 | deg
Re: | 7000000 |  |  | Cd Min: | 0.10168 | at alpha= | 20 | deg
Mach: | 0 |  |  | Cl=0 at alpha= | -2.7836 | deg
|  |  |  | @ Cl=0.1, Cd= | 0.0055406
|  |  |  | @ Cl=0.4, Cd= | 0.005003
|  |  |  | @ Cl=0.6, Cd= | 0.0052572
alpha (deg) | Cl | Cd | Cm | Cl/Cd
-11.5 | -0.9539 | 0.02457 | -0.0599 | -38.8238
-11 | -0.9146 | 0.01916 | -0.0619 | -47.7349
-10.5 | -0.867 | 0.01592 | -0.0627 | -54.4598
-10 | -0.8159 | 0.01356 | -0.0633 | -60.1696
-9.5 | -0.7625 | 0.01181 | -0.0637 | -64.5639
-9 | -0.7078 | 0.01039 | -0.0641 | -68.1232
-8.5 | -0.6475 | 0.00922 | -0.0655 | -70.2278
-8 | -0.5937 | 0.00835 | -0.0651 | -71.1018
-7.5 | -0.5395 | 0.00768 | -0.0647 | -70.2474
-7 | -0.4845 | 0.00725 | -0.0645 | -66.8276
-6.5 | -0.4279 | 0.00701 | -0.0646 | -61.0414
-6 | -0.3708 | 0.00684 | -0.0648 | -54.2105
-5.5 | -0.3135 | 0.00672 | -0.0651 | -46.6518
-5 | -0.2559 | 0.00637 | -0.0654 | -40.1727
-4.5 | -0.198 | 0.0061 | -0.0656 | -32.459
-4 | -0.1407 | 0.00616 | -0.0659 | -22.8409
-3.5 | -0.083 | 0.00607 | -0.0662 | -13.6738
-3 | -0.0251 | 0.00592 | -0.0665 | -4.2399
-2.5 | 0.0329 | 0.00576 | -0.0669 | 5.7118
-2 | 0.091 | 0.00557 | -0.0672 | 16.3375
-1.5 | 0.1492 | 0.00538 | -0.0676 | 27.7323
-1 | 0.2073 | 0.00518 | -0.0681 | 40.0193
-0.5 | 0.2654 | 0.00504 | -0.0686 | 52.6587
0 | 0.3233 | 0.00499 | -0.069 | 64.7896
0.5 | 0.3811 | 0.00498 | -0.0694 | 76.5261
1 | 0.4386 | 0.00505 | -0.0698 | 86.8515
1.5 | 0.496 | 0.00511 | -0.0701 | 97.0646
2 | 0.5533 | 0.0052 | -0.0705 | 106.4038
2.5 | 0.6105 | 0.00527 | -0.0709 | 115.8444
3 | 0.6674 | 0.00538 | -0.0712 | 124.052
3.5 | 0.7238 | 0.0054 | -0.0714 | 134.037
4 | 0.7755 | 0.00555 | -0.0705 | 139.7297
4.5 | 0.8314 | 0.00595 | -0.0706 | 139.7311
5 | 0.8869 | 0.00639 | -0.0706 | 138.795
5.5 | 0.9421 | 0.00686 | -0.0706 | 137.3324
6 | 0.9966 | 0.00742 | -0.0705 | 134.3127
6.5 | 1.0511 | 0.00791 | -0.0704 | 132.8824
7 | 1.1054 | 0.00838 | -0.0703 | 131.9093
7.5 | 1.1594 | 0.00887 | -0.0701 | 130.7103
8 | 1.2129 | 0.00939 | -0.0698 | 129.1693
8.5 | 1.2662 | 0.00987 | -0.0696 | 128.2877
9 | 1.3186 | 0.01045 | -0.0692 | 126.1818
9.5 | 1.3702 | 0.01112 | -0.0687 | 123.2194
10 | 1.4218 | 0.01168 | -0.0683 | 121.7295
10.5 | 1.4726 | 0.01231 | -0.0678 | 119.6263
11 | 1.5222 | 0.01305 | -0.0671 | 116.6437
11.5 | 1.5703 | 0.01391 | -0.0663 | 112.89
12 | 1.6166 | 0.01495 | -0.0652 | 108.1338
12.5 | 1.6611 | 0.01608 | -0.0638 | 103.3022
13 | 1.7064 | 0.01698 | -0.0627 | 100.4947
13.5 | 1.75 | 0.01794 | -0.0613 | 97.5474
14 | 1.7915 | 0.019 | -0.0597 | 94.2895
14.5 | 1.8303 | 0.02018 | -0.0578 | 90.6987
15 | 1.8653 | 0.02154 | -0.0554 | 86.597
15.5 | 1.8945 | 0.02313 | -0.0523 | 81.9066
16 | 1.9092 | 0.02501 | -0.047 | 76.3375
16.5 | 1.9118 | 0.02759 | -0.0411 | 69.2932
17 | 1.9095 | 0.03139 | -0.0371 | 60.8315
17.5 | 1.9049 | 0.03645 | -0.0353 | 52.2606
18 | 1.8883 | 0.04389 | -0.0356 | 43.0235
18.5 | 1.8662 | 0.05334 | -0.0385 | 34.9869
19 | 1.8232 | 0.06673 | -0.0439 | 27.322
19.5 | 1.7686 | 0.08233 | -0.0505 | 21.4818
20 | 1.6982 | 0.10168 | -0.0593 | 16.7014

## 91. Re 7M Mach 0.10 (1)
BIGFOIL.COM POLAR EXPORT
BC70
BC70 |  |  |  | Cl Max: | 1.148 | at alpha= | 9 | deg
JavaFoil+Calcfoil stall+Eppler ext transition |  |  |  | L/D Max: | 88.631 | at alpha= | 5.5 | deg
Re: | 7000000 |  |  | Cd Min: | 0.00936 | at alpha= | -1 | deg
Mach: | 0.1 |  |  | Cl=0 at alpha= | -2.839 | deg
|  |  |  | @ Cl=0.1, Cd= | 0.0096525
|  |  |  | @ Cl=0.4, Cd= | 0.009481
|  |  |  | @ Cl=0.6, Cd= | 0.009841
alpha (deg) | Cl | Cd | Cm | Cl/Cd
-13 | -0.271 | 0.08456 | -0.033 | -3.208
-12.5 | -0.288 | 0.07986 | -0.033 | -3.602
-12 | -0.304 | 0.07534 | -0.034 | -4.031
-11.5 | -0.319 | 0.07186 | -0.034 | -4.438
-11 | -0.333 | 0.0675 | -0.035 | -4.935
-10.5 | -0.345 | 0.06353 | -0.035 | -5.435
-10 | -0.354 | 0.06095 | -0.035 | -5.807
-9.5 | -0.363 | 0.0538 | -0.039 | -6.756
-9 | -0.371 | 0.04594 | -0.043 | -8.073
-8.5 | -0.411 | 0.01762 | -0.056 | -23.312
-8 | -0.432 | 0.01247 | -0.062 | -34.647
-7.5 | -0.416 | 0.01214 | -0.062 | -34.24
-7 | -0.392 | 0.01185 | -0.062 | -33.122
-6.5 | -0.362 | 0.01158 | -0.062 | -31.294
-6 | -0.326 | 0.0113 | -0.062 | -28.842
-5.5 | -0.284 | 0.01104 | -0.062 | -25.709
-5 | -0.237 | 0.0108 | -0.063 | -21.942
-4.5 | -0.186 | 0.01058 | -0.063 | -17.598
-4 | -0.132 | 0.01049 | -0.063 | -12.591
-3.5 | -0.076 | 0.01035 | -0.063 | -7.348
-3 | -0.019 | 0.01019 | -0.063 | -1.835
-2.5 | 0.04 | 0.01009 | -0.063 | 3.917
-2 | 0.098 | 0.00966 | -0.063 | 10.171
-1.5 | 0.157 | 0.00944 | -0.064 | 16.65
-1 | 0.216 | 0.00936 | -0.064 | 23.074
-0.5 | 0.275 | 0.00945 | -0.064 | 29.081
0 | 0.333 | 0.00941 | -0.064 | 35.442
0.5 | 0.392 | 0.00947 | -0.064 | 41.402
1 | 0.45 | 0.00955 | -0.064 | 47.14
1.5 | 0.509 | 0.00963 | -0.064 | 52.814
2 | 0.567 | 0.00975 | -0.065 | 58.129
2.5 | 0.625 | 0.00991 | -0.065 | 63.067
3 | 0.683 | 0.01012 | -0.065 | 67.489
3.5 | 0.74 | 0.01028 | -0.065 | 71.978
4 | 0.797 | 0.01045 | -0.065 | 76.271
4.5 | 0.852 | 0.01045 | -0.065 | 81.542
5 | 0.905 | 0.01033 | -0.065 | 87.634
5.5 | 0.955 | 0.01077 | -0.066 | 88.631
6 | 1.001 | 0.01177 | -0.066 | 85.024
6.5 | 1.043 | 0.01235 | -0.066 | 84.437
7 | 1.078 | 0.01284 | -0.066 | 83.993
7.5 | 1.107 | 0.01334 | -0.066 | 83.003
8 | 1.129 | 0.01386 | -0.066 | 81.477
8.5 | 1.143 | 0.01442 | -0.066 | 79.212
9 | 1.148 | 0.01508 | -0.067 | 76.105
9.5 | 1.145 | 0.01585 | -0.067 | 72.212
10 | 1.131 | 0.01671 | -0.067 | 67.704
10.5 | 1.106 | 0.01783 | -0.067 | 62.033
11 | 1.063 | 0.01787 | -0.066 | 59.468
11.5 | 1.014 | 0.01937 | -0.066 | 52.345
12 | 0.956 | 0.02157 | -0.065 | 44.304
12.5 | 0.888 | 0.02613 | -0.063 | 33.972
13 | 0.817 | 0.03367 | -0.061 | 24.26
13.5 | 0.747 | 0.04425 | -0.059 | 16.887
14 | 0.685 | 0.05543 | -0.056 | 12.355

## 92. Re 7M Mach 0.10 (2)
BIGFOIL.COM POLAR EXPORT
BC70
BC70 |  |  |  | Cl Max: | 1.8853 | at alpha= | 16 | deg
XFOIL ncrit=9 |  |  |  | L/D Max: | 140.117 | at alpha= | 4.5 | deg
Re: | 7000000 |  |  | Cd Min: | 0.12972 | at alpha= | 20 | deg
Mach: | 0.1 |  |  | Cl=0 at alpha= | -2.7825 | deg
|  |  |  | @ Cl=0.1, Cd= | 0.0055521
|  |  |  | @ Cl=0.4, Cd= | 0.0050003
|  |  |  | @ Cl=0.6, Cd= | 0.0052605
alpha (deg) | Cl | Cd | Cm | Cl/Cd
-10.5 | -0.8672 | 0.02043 | -0.0626 | -42.4474
-10 | -0.8212 | 0.01581 | -0.064 | -51.9418
-9.5 | -0.7691 | 0.01313 | -0.0646 | -58.5758
-9 | -0.7145 | 0.01122 | -0.0649 | -63.6809
-8.5 | -0.6536 | 0.00976 | -0.0663 | -66.9672
-8 | -0.5994 | 0.00869 | -0.0659 | -68.9758
-7.5 | -0.5447 | 0.00791 | -0.0655 | -68.8622
-7 | -0.489 | 0.00741 | -0.0652 | -65.9919
-6.5 | -0.4317 | 0.00707 | -0.0652 | -61.0608
-6 | -0.374 | 0.00686 | -0.0654 | -54.519
-5 | -0.258 | 0.00642 | -0.0658 | -40.1869
-4.5 | -0.1997 | 0.00612 | -0.0661 | -32.6307
-4 | -0.1419 | 0.00618 | -0.0663 | -22.9612
-3.5 | -0.0838 | 0.00608 | -0.0666 | -13.7829
-3 | -0.0254 | 0.00593 | -0.0669 | -4.2833
-2.5 | 0.033 | 0.00577 | -0.0672 | 5.7192
-2 | 0.0914 | 0.00558 | -0.0676 | 16.3799
-1.5 | 0.1499 | 0.00539 | -0.068 | 27.8108
-1 | 0.2085 | 0.00518 | -0.0684 | 40.251
-0.5 | 0.2669 | 0.00505 | -0.0689 | 52.8515
0 | 0.3251 | 0.005 | -0.0693 | 65.02
0.5 | 0.3832 | 0.00498 | -0.0697 | 76.9478
1 | 0.4411 | 0.00505 | -0.0701 | 87.3465
1.5 | 0.4988 | 0.00512 | -0.0705 | 97.4219
2 | 0.5565 | 0.0052 | -0.0708 | 107.0192
2.5 | 0.614 | 0.00528 | -0.0712 | 116.2879
3 | 0.6713 | 0.00539 | -0.0715 | 124.5455
3.5 | 0.7281 | 0.00541 | -0.0717 | 134.5841
4 | 0.7801 | 0.00557 | -0.0708 | 140.0539
4.5 | 0.8365 | 0.00597 | -0.0708 | 140.1173
5 | 0.8924 | 0.00641 | -0.0708 | 139.22
5.5 | 0.9479 | 0.00691 | -0.0708 | 137.178
6 | 1.0029 | 0.00748 | -0.0706 | 134.0775
6.5 | 1.0579 | 0.00797 | -0.0705 | 132.7353
7 | 1.1127 | 0.00845 | -0.0703 | 131.6805
7.5 | 1.1672 | 0.00895 | -0.07 | 130.4134
8.5 | 1.2751 | 0.00997 | -0.0694 | 127.8937
9 | 1.328 | 0.01059 | -0.0689 | 125.4013
9.5 | 1.3803 | 0.01125 | -0.0683 | 122.6933
10 | 1.4325 | 0.01184 | -0.0678 | 120.9882
10.5 | 1.4836 | 0.01254 | -0.0671 | 118.3094
11 | 1.5334 | 0.01336 | -0.0662 | 114.7754
11.5 | 1.5816 | 0.01433 | -0.0651 | 110.3699
12 | 1.6269 | 0.01559 | -0.0636 | 104.3554
12.5 | 1.6737 | 0.01649 | -0.0624 | 101.4979
13 | 1.719 | 0.01747 | -0.061 | 98.3973
13.5 | 1.7621 | 0.01857 | -0.0593 | 94.8896
14 | 1.8021 | 0.01983 | -0.0572 | 90.8775
14.5 | 1.8379 | 0.02131 | -0.0546 | 86.2459
15 | 1.8677 | 0.02306 | -0.0513 | 80.9931
15.5 | 1.8843 | 0.02507 | -0.0461 | 75.1615
16 | 1.8853 | 0.02777 | -0.0398 | 67.8898
16.5 | 1.8828 | 0.0317 | -0.0357 | 59.3943
17 | 1.8732 | 0.03749 | -0.034 | 49.9653
17.5 | 1.8575 | 0.04515 | -0.0348 | 41.1406
18 | 1.8263 | 0.05642 | -0.039 | 32.3697
18.5 | 1.7835 | 0.06996 | -0.0447 | 25.4931
19 | 1.7195 | 0.08742 | -0.0524 | 19.6694
19.5 | 1.6514 | 0.10675 | -0.0615 | 15.4698
20 | 1.5697 | 0.12972 | -0.0733 | 12.1007

## 93. Re 7M Mach 0.25 (1)
BIGFOIL.COM POLAR EXPORT
BC70
BC70 |  |  |  | Cl Max: | 1.124 | at alpha= | 8 | deg
JavaFoil+Calcfoil stall+Eppler ext transition |  |  |  | L/D Max: | 87.964 | at alpha= | 5 | deg
Re: | 7000000 |  |  | Cd Min: | 0.00943 | at alpha= | -1 | deg
Mach: | 0.25 |  |  | Cl=0 at alpha= | -2.8417 | deg
|  |  |  | @ Cl=0.1, Cd= | 0.0097465
|  |  |  | @ Cl=0.4, Cd= | 0.07563
|  |  |  | @ Cl=0.6, Cd= | 0.07563
alpha (deg) | Cl | Cd | Cm | Cl/Cd
-12.5 | -0.055 | 0.08226 | -0.033 | -0.673
-12 | -0.053 | 0.07951 | -0.033 | -0.66
-11.5 | -0.05 | 0.07484 | -0.033 | -0.664
-11 | -0.096 | 0.07076 | -0.033 | -1.363
-10.5 | -0.158 | 0.06615 | -0.035 | -2.385
-10 | -0.202 | 0.06216 | -0.035 | -3.252
-9.5 | -0.239 | 0.05824 | -0.036 | -4.103
-9 | -0.268 | 0.05495 | -0.036 | -4.884
-8.5 | -0.291 | 0.05106 | -0.038 | -5.69
-8 | -0.306 | 0.04611 | -0.041 | -6.639
-7.5 | -0.376 | 0.01251 | -0.064 | -30.064
-7 | -0.369 | 0.01209 | -0.064 | -30.494
-6.5 | -0.35 | 0.01178 | -0.064 | -29.729
-6 | -0.322 | 0.01148 | -0.064 | -28.024
-5.5 | -0.284 | 0.01121 | -0.064 | -25.357
-5 | -0.24 | 0.01095 | -0.064 | -21.891
-4.5 | -0.19 | 0.01071 | -0.064 | -17.7
-4 | -0.135 | 0.01058 | -0.065 | -12.755
-3.5 | -0.078 | 0.01044 | -0.065 | -7.463
-3 | -0.019 | 0.01028 | -0.065 | -1.867
-2.5 | 0.041 | 0.01013 | -0.065 | 4.008
-2 | 0.101 | 0.00974 | -0.065 | 10.356
-1.5 | 0.161 | 0.00954 | -0.065 | 16.919
-1 | 0.222 | 0.00943 | -0.065 | 23.547
-0.5 | 0.282 | 0.00951 | -0.066 | 29.688
0 | 0.343 | 0.00951 | -0.066 | 36.044
0.5 | 0.403 | 0.00953 | -0.066 | 42.243
1 | 0.463 | 0.00964 | -0.066 | 47.99
1.5 | 0.523 | 0.00972 | -0.066 | 53.794
2 | 0.582 | 0.00984 | -0.066 | 59.184
2.5 | 0.642 | 0.01001 | -0.067 | 64.113
3 | 0.701 | 0.01025 | -0.067 | 68.455
3.5 | 0.76 | 0.01044 | -0.067 | 72.859
4 | 0.818 | 0.01062 | -0.067 | 77.09
4.5 | 0.875 | 0.01063 | -0.067 | 82.303
5 | 0.928 | 0.01055 | -0.067 | 87.964
5.5 | 0.978 | 0.01114 | -0.067 | 87.754
6 | 1.023 | 0.01211 | -0.068 | 84.528
6.5 | 1.063 | 0.01276 | -0.068 | 83.289
7 | 1.093 | 0.01329 | -0.068 | 82.242
7.5 | 1.114 | 0.01389 | -0.068 | 80.224
8 | 1.124 | 0.0145 | -0.068 | 77.519
8.5 | 1.121 | 0.01525 | -0.068 | 73.514
9 | 1.104 | 0.0161 | -0.068 | 68.575
9.5 | 1.073 | 0.01712 | -0.069 | 62.698
10 | 1.019 | 0.01621 | -0.068 | 62.869
10.5 | 0.943 | 0.01858 | -0.068 | 50.78
11 | 0.853 | 0.02045 | -0.067 | 41.725
11.5 | 0.736 | 0.02569 | -0.065 | 28.656
12 | 0.605 | 0.04039 | -0.06 | 14.974
12.5 | 0.487 | 0.05561 | -0.056 | 8.758
13 | 0.369 | 0.07563 | -0.049 | 4.884

## 94. Re 7M Mach 0.25 (2)
BIGFOIL.COM POLAR EXPORT
BC70
BC70 |  |  |  | Cl Max: | 1.6958 | at alpha= | 12.5 | deg
XFOIL ncrit=9 |  |  |  | L/D Max: | 351.429 | at alpha= | -0.5 | deg
Re: | 7000000 |  |  | Cd Min: | 0.26559 | at alpha= | -20 | deg
Mach: | 0.25 |  |  | Cl=0 at alpha= | -2.7697 | deg
|  |  |  | @ Cl=0.1, Cd= | 0.00089312
|  |  |  | @ Cl=0.4, Cd= | 0.0050249
|  |  |  | @ Cl=0.6, Cd= | 0.0052933
alpha (deg) | Cl | Cd | Cm | Cl/Cd
-20 | -0.8277 | 0.26559 | 0.0844 | -3.1165
-19.5 | -0.8092 | 0.25915 | 0.08 | -3.1225
-19 | -0.7905 | 0.25258 | 0.0756 | -3.1297
-18.5 | -0.7719 | 0.24592 | 0.0714 | -3.1388
-18 | -0.7529 | 0.23894 | 0.0673 | -3.151
-17.5 | -0.7341 | 0.23119 | 0.0632 | -3.1753
-17 | -0.7163 | 0.22399 | 0.0592 | -3.1979
-16.5 | -0.6987 | 0.21672 | 0.0553 | -3.224
-16 | -0.6814 | 0.20932 | 0.0515 | -3.2553
-15.5 | -0.6646 | 0.20188 | 0.0477 | -3.2921
-15 | -0.6484 | 0.1944 | 0.0441 | -3.3354
-14.5 | -0.6332 | 0.18687 | 0.0407 | -3.3885
-14 | -0.6183 | 0.17919 | 0.0373 | -3.4505
-13.5 | -0.6045 | 0.17141 | 0.034 | -3.5266
-13 | -0.5959 | 0.16238 | 0.0305 | -3.6698
-12.5 | -0.5864 | 0.15356 | 0.0271 | -3.8187
-11.5 | -0.5704 | 0.13591 | 0.0205 | -4.1969
-11 | -0.5576 | 0.12922 | 0.0176 | -4.3151
-10.5 | -0.5456 | 0.12236 | 0.0147 | -4.459
-10 | -0.5346 | 0.11507 | 0.0116 | -4.6459
-9.5 | -0.5214 | 0.10785 | 0.0085 | -4.8345
-9 | -0.5134 | 0.09983 | 0.0049 | -5.1427
-8.5 | -0.5067 | 0.09158 | 0.0008 | -5.5329
-8 | -0.5018 | 0.08306 | -0.0041 | -6.0414
-7.5 | -0.5528 | 0.00441 | -0.0663 | -125.3515
-7 | -0.5035 | 0.00195 | -0.0673 | -258.2051
-6.5 | -0.4453 | 0.00147 | -0.0673 | -302.9252
-6 | -0.3856 | 0.00127 | -0.0672 | -303.622
-5.5 | -0.3257 | 0.00118 | -0.0671 | -276.0169
-5 | -0.266 | 0.00115 | -0.067 | -231.3043
-4.5 | -0.2064 | 0.00108 | -0.0671 | -191.1111
-4 | -0.1468 | 0.00106 | -0.0672 | -138.4906
-3.5 | -0.0871 | 0.00102 | -0.0673 | -85.3922
-3 | -0.0275 | 0.00098 | -0.0675 | -28.0612
-2.5 | 0.0322 | 0.00094 | -0.0677 | 34.2553
-2 | 0.0918 | 0.0009 | -0.0679 | 102
-1.5 | 0.1514 | 0.00085 | -0.0683 | 178.1176
-1 | 0.2111 | 0.0008 | -0.0687 | 263.875
-0.5 | 0.2706 | 0.00077 | -0.0691 | 351.4286
0 | 0.3352 | 0.00502 | -0.0712 | 66.7729
0.5 | 0.3951 | 0.00502 | -0.0716 | 78.7052
1 | 0.4549 | 0.00508 | -0.0719 | 89.5472
1.5 | 0.5146 | 0.00517 | -0.0723 | 99.5358
2 | 0.5742 | 0.00525 | -0.0726 | 109.3714
2.5 | 0.6338 | 0.00535 | -0.0729 | 118.4673
3 | 0.6931 | 0.00548 | -0.0732 | 126.4781
3.5 | 0.752 | 0.00552 | -0.0733 | 136.2319
4 | 0.8061 | 0.00568 | -0.0722 | 141.919
4.5 | 0.8648 | 0.00607 | -0.0721 | 142.4712
5 | 0.9229 | 0.00659 | -0.0719 | 140.0455
5.5 | 0.981 | 0.0071 | -0.0717 | 138.169
6 | 1.0384 | 0.00774 | -0.0712 | 134.1602
6.5 | 1.0962 | 0.00826 | -0.0708 | 132.7119
7 | 1.1539 | 0.00879 | -0.0702 | 131.2742
7.5 | 1.2112 | 0.00937 | -0.0695 | 129.2636
8 | 1.2686 | 0.00992 | -0.0688 | 127.8831
8.5 | 1.3249 | 0.01064 | -0.0678 | 124.5207
9 | 1.3809 | 0.01138 | -0.0667 | 121.3445
9.5 | 1.4364 | 0.01218 | -0.0655 | 117.931
10 | 1.4905 | 0.01312 | -0.0639 | 113.6052
10.5 | 1.5426 | 0.0143 | -0.0621 | 107.8741
11 | 1.5895 | 0.01606 | -0.0594 | 98.9726
11.5 | 1.6362 | 0.01766 | -0.0568 | 92.6501
12 | 1.6736 | 0.02006 | -0.053 | 83.4297
12.5 | 1.6958 | 0.0235 | -0.0477 | 72.1617
13 | 1.6906 | 0.02769 | -0.0395 | 61.0545
13.5 | 1.6639 | 0.03346 | -0.0328 | 49.728
14 | 1.6336 | 0.04258 | -0.0331 | 38.3654
14.5 | 1.5989 | 0.05529 | -0.0394 | 28.9184
15 | 1.5595 | 0.06966 | -0.0469 | 22.3873
15.5 | 1.5152 | 0.08498 | -0.0544 | 17.8301
16 | 1.4681 | 0.10126 | -0.0622 | 14.4983
16.5 | 1.4226 | 0.11781 | -0.0701 | 12.0754
17 | 1.3766 | 0.13503 | -0.0788 | 10.1948
17.5 | 1.3347 | 0.15239 | -0.0882 | 8.7584

## 95. Re 7M Mach 0.50 (1)
BIGFOIL.COM POLAR EXPORT
BC70
BC70 |  |  |  | Cl Max: | 1.206 | at alpha= | 20 | deg
JavaFoil+Calcfoil stall+Eppler ext transition |  |  |  | L/D Max: | 85.975 | at alpha= | 5 | deg
Re: | 7000000 |  |  | Cd Min: | 0.00977 | at alpha= | -1 | deg
Mach: | 0.5 |  |  | Cl=0 at alpha= | -2.8409 | deg
|  |  |  | @ Cl=0.1, Cd= | 0.010167
|  |  |  | @ Cl=0.4, Cd= | 0.0098452
|  |  |  | @ Cl=0.6, Cd= | 0.010185
alpha (deg) | Cl | Cd | Cm | Cl/Cd
-20 | -0.929 | 0.15486 | -0.039 | -5.998
-19.5 | -0.903 | 0.15014 | -0.039 | -6.012
-19 | -0.878 | 0.14779 | -0.04 | -5.939
-18.5 | -0.849 | 0.14249 | -0.039 | -5.961
-18 | -0.821 | 0.13785 | -0.038 | -5.959
-17.5 | -0.795 | 0.13262 | -0.038 | -5.995
-17 | -0.769 | 0.12981 | -0.038 | -5.921
-16.5 | -0.742 | 0.12639 | -0.039 | -5.874
-16 | -0.715 | 0.12088 | -0.038 | -5.913
-15.5 | -0.687 | 0.11383 | -0.037 | -6.038
-15 | -0.661 | 0.1054 | -0.038 | -6.27
-14.5 | -0.634 | 0.09892 | -0.038 | -6.41
-14 | -0.606 | 0.10565 | -0.037 | -5.739
-13.5 | -0.579 | 0.09789 | -0.037 | -5.917
-13 | -0.553 | 0.08965 | -0.037 | -6.167
-12.5 | -0.527 | 0.08213 | -0.039 | -6.417
-12 | -0.502 | 0.07532 | -0.041 | -6.665
-11.5 | -0.47 | 0.08402 | -0.035 | -5.596
-11 | -0.444 | 0.07455 | -0.037 | -5.96
-10.5 | -0.419 | 0.06661 | -0.04 | -6.297
-10 | -0.397 | 0.05744 | -0.045 | -6.911
-9.5 | -0.362 | 0.06475 | -0.035 | -5.595
-9 | -0.335 | 0.06008 | -0.036 | -5.581
-8.5 | -0.312 | 0.05209 | -0.043 | -5.993
-8 | -0.312 | 0.02487 | -0.061 | -12.553
-7.5 | -0.255 | 0.04968 | -0.04 | -5.133
-7 | -0.239 | 0.03361 | -0.054 | -7.121
-6.5 | -0.205 | 0.03926 | -0.048 | -5.211
-6 | -0.213 | 0.01222 | -0.072 | -17.456
-5.5 | -0.18 | 0.01194 | -0.072 | -15.039
-5 | -0.146 | 0.01157 | -0.072 | -12.608
-4.5 | -0.186 | 0.01128 | -0.072 | -16.52
-4 | -0.143 | 0.0111 | -0.072 | -12.875
-3.5 | -0.085 | 0.01086 | -0.072 | -7.823
-3 | -0.021 | 0.01065 | -0.073 | -1.992
-2.5 | 0.045 | 0.01045 | -0.073 | 4.32
-2 | 0.113 | 0.0101 | -0.073 | 11.148
-1.5 | 0.18 | 0.00988 | -0.073 | 18.262
-1 | 0.248 | 0.00977 | -0.073 | 25.406
-0.5 | 0.315 | 0.00981 | -0.073 | 32.146
0 | 0.383 | 0.00983 | -0.074 | 38.972
0.5 | 0.45 | 0.00989 | -0.074 | 45.516
1 | 0.517 | 0.01 | -0.074 | 51.701
1.5 | 0.584 | 0.01013 | -0.074 | 57.643
2 | 0.651 | 0.01036 | -0.074 | 62.783
2.5 | 0.717 | 0.01061 | -0.074 | 67.58
3 | 0.783 | 0.0109 | -0.075 | 71.85
3.5 | 0.848 | 0.01119 | -0.075 | 75.797
4 | 0.912 | 0.01141 | -0.075 | 79.943
4.5 | 0.972 | 0.01164 | -0.075 | 83.499
5 | 1.026 | 0.01193 | -0.075 | 85.975
5.5 | 1.067 | 0.01321 | -0.075 | 80.78
6 | 1.09 | 0.01421 | -0.076 | 76.7
6.5 | 1.07 | 0.01521 | -0.076 | 70.383
7 | 0.657 | 0.01655 | -0.076 | 39.692
7.5 | 0.69 | 0.01758 | -0.076 | 39.231
8 | 0.717 | 0.01693 | -0.076 | 42.313
8.5 | 0.746 | 0.01855 | -0.075 | 40.206
9 | 0.772 | 0.01992 | -0.075 | 38.775
9.5 | 0.796 | 0.02145 | -0.074 | 37.106
10 | 0.766 | 0.03701 | -0.067 | 20.7
10.5 | 0.756 | 0.05477 | -0.059 | 13.807
11 | 0.813 | 0.04445 | -0.065 | 18.299
11.5 | 0.853 | 0.04096 | -0.067 | 20.836
12 | 0.793 | 0.09008 | -0.041 | 8.798
12.5 | 0.867 | 0.06431 | -0.06 | 13.477
13 | 0.848 | 0.09739 | -0.045 | 8.71
13.5 | 0.893 | 0.08555 | -0.053 | 10.435
14 | 0.901 | 0.10436 | -0.046 | 8.637
14.5 | 0.925 | 0.10446 | -0.045 | 8.855
15 | 0.951 | 0.11369 | -0.045 | 8.364
15.5 | 0.977 | 0.11088 | -0.046 | 8.81
16 | 1.001 | 0.12139 | -0.046 | 8.248
16.5 | 1.035 | 0.12357 | -0.05 | 8.379
17 | 1.053 | 0.12949 | -0.046 | 8.129
17.5 | 1.081 | 0.13265 | -0.048 | 8.148
18 | 1.117 | 0.13376 | -0.052 | 8.352
18.5 | 1.13 | 0.13968 | -0.048 | 8.088
19 | 1.16 | 0.1436 | -0.05 | 8.081
19.5 | 1.192 | 0.14902 | -0.053 | 7.999
20 | 1.206 | 0.1528 | -0.049 | 7.894

## 96. Re 7M Mach 0.50 (2)
BIGFOIL.COM POLAR EXPORT
BC70
BC70 |  |  |  | Cl Max: | 1.4018 | at alpha= | 8 | deg
XFOIL ncrit=9 |  |  |  | L/D Max: | 436.429 | at alpha= | -0.5 | deg
Re: | 7000000 |  |  | Cd Min: | 0.29122 | at alpha= | -20 | deg
Mach: | 0.5 |  |  | Cl=0 at alpha= | -2.7267 | deg
|  |  |  | @ Cl=0.1, Cd= | 0.00084035
|  |  |  | @ Cl=0.4, Cd= | 0.0051516
|  |  |  | @ Cl=0.6, Cd= | 0.0053996
alpha (deg) | Cl | Cd | Cm | Cl/Cd
-20 | -0.9008 | 0.29122 | 0.098 | -3.0932
-19.5 | -0.8781 | 0.28309 | 0.0927 | -3.1018
-19 | -0.855 | 0.27481 | 0.0874 | -3.1112
-18.5 | -0.832 | 0.2665 | 0.0822 | -3.122
-18 | -0.8085 | 0.25792 | 0.0772 | -3.1347
-17.5 | -0.7853 | 0.24889 | 0.0722 | -3.1552
-17 | -0.7623 | 0.24011 | 0.0673 | -3.1748
-16.5 | -0.7399 | 0.23165 | 0.0625 | -3.194
-16 | -0.718 | 0.22328 | 0.0579 | -3.2157
-15.5 | -0.6965 | 0.21498 | 0.0534 | -3.2398
-15 | -0.6751 | 0.20661 | 0.049 | -3.2675
-14.5 | -0.6544 | 0.19823 | 0.0448 | -3.3012
-14 | -0.6345 | 0.18989 | 0.0407 | -3.3414
-13.5 | -0.6155 | 0.18161 | 0.0368 | -3.3891
-13 | -0.5972 | 0.17325 | 0.0329 | -3.447
-12.5 | -0.5819 | 0.16452 | 0.0291 | -3.537
-12 | -0.5665 | 0.15607 | 0.0255 | -3.6298
-11.5 | -0.3958 | 0.12775 | -0.0002 | -3.0982
-11 | -0.3842 | 0.12148 | -0.0024 | -3.1627
-10.5 | -0.3765 | 0.11445 | -0.0045 | -3.2896
-10 | -0.3674 | 0.10732 | -0.0064 | -3.4234
-9.5 | -0.3607 | 0.09968 | -0.0085 | -3.6186
-9 | -0.3543 | 0.09162 | -0.0109 | -3.8671
-8.5 | -0.3581 | 0.08338 | -0.0122 | -4.2948
-8 | -0.3569 | 0.07484 | -0.0147 | -4.7688
-7.5 | -0.3579 | 0.06596 | -0.0175 | -5.426
-7 | -0.3616 | 0.0571 | -0.0207 | -6.3327
-6.5 | -0.3694 | 0.04797 | -0.0252 | -7.7006
-6 | -0.3656 | 0.03684 | -0.0386 | -9.924
-5.5 | -0.342 | 0.02166 | -0.0599 | -15.7895
-5 | -0.3081 | 0.00855 | -0.0719 | -36.0351
-4.5 | -0.253 | 0.002 | -0.077 | -126.5
-4 | -0.1808 | 0.00118 | -0.0772 | -153.2203
-3.5 | -0.1089 | 0.00102 | -0.0767 | -106.7647
-3 | -0.0381 | 0.00094 | -0.0763 | -40.5319
-2.5 | 0.0316 | 0.00088 | -0.076 | 35.9091
-2 | 0.1006 | 0.00084 | -0.076 | 119.7619
-1.5 | 0.1692 | 0.00079 | -0.0761 | 214.1772
-1 | 0.2376 | 0.00073 | -0.0764 | 325.4795
-0.5 | 0.3055 | 0.0007 | -0.0768 | 436.4286
0 | 0.3802 | 0.00514 | -0.0793 | 73.9689
0.5 | 0.4486 | 0.00518 | -0.0796 | 86.6023
1 | 0.517 | 0.00527 | -0.0799 | 98.1025
1.5 | 0.5855 | 0.00537 | -0.0801 | 109.0317
2 | 0.654 | 0.00551 | -0.0802 | 118.6933
2.5 | 0.723 | 0.00564 | -0.0802 | 128.1915
3 | 0.7917 | 0.00587 | -0.0801 | 134.8722
3.5 | 0.8609 | 0.00596 | -0.0798 | 144.4463
4 | 0.9247 | 0.00613 | -0.0779 | 150.8483
4.5 | 0.9942 | 0.00667 | -0.0769 | 149.0555
5 | 1.0635 | 0.00736 | -0.0756 | 144.4973
5.5 | 1.1327 | 0.00818 | -0.0738 | 138.4719
6 | 1.2036 | 0.0089 | -0.0717 | 135.236
6.5 | 1.2756 | 0.00967 | -0.069 | 131.9131
7 | 1.3448 | 0.01108 | -0.0651 | 121.3718
7.5 | 1.3928 | 0.01495 | -0.0578 | 93.1639
8 | 1.4018 | 0.02173 | -0.0481 | 64.5099
8.5 | 1.3768 | 0.02878 | -0.0382 | 47.8388
9 | 1.3384 | 0.03761 | -0.0359 | 35.5863
9.5 | 1.3042 | 0.05083 | -0.0445 | 25.6581
10 | 1.2695 | 0.06534 | -0.0541 | 19.4291
10.5 | 1.2352 | 0.07986 | -0.0624 | 15.4671
11 | 1.2032 | 0.09404 | -0.0693 | 12.7946
11.5 | 1.1742 | 0.1078 | -0.0756 | 10.8924
12 | 1.1488 | 0.12135 | -0.082 | 9.4668
12.5 | 1.1271 | 0.13509 | -0.0889 | 8.3433
13 | 1.1105 | 0.14893 | -0.0963 | 7.4565

## 97. Re 8M Mach 0.00 (1)
BIGFOIL.COM POLAR EXPORT
BC70
BC70 |  |  |  | Cl Max: | 1.153 | at alpha= | 9.5 | deg
JavaFoil+Calcfoil stall+Eppler ext transition |  |  |  | L/D Max: | 88.934 | at alpha= | 5.5 | deg
Re: | 8000000 |  |  | Cd Min: | 0.00941 | at alpha= | -0.5 | deg
Mach: | 0 |  |  | Cl=0 at alpha= | -2.8362 | deg
|  |  |  | @ Cl=0.1, Cd= | 0.0095762
|  |  |  | @ Cl=0.4, Cd= | 0.0094703
|  |  |  | @ Cl=0.6, Cd= | 0.0097941
alpha (deg) | Cl | Cd | Cm | Cl/Cd
-13.5 | -0.291 | 0.08726 | -0.033 | -3.33
-13 | -0.305 | 0.08254 | -0.034 | -3.694
-12.5 | -0.319 | 0.07925 | -0.034 | -4.023
-12 | -0.333 | 0.07449 | -0.035 | -4.464
-11.5 | -0.345 | 0.06992 | -0.035 | -4.938
-11 | -0.357 | 0.0658 | -0.036 | -5.418
-10.5 | -0.366 | 0.062 | -0.036 | -5.898
-10 | -0.373 | 0.05791 | -0.037 | -6.435
-9.5 | -0.383 | 0.04777 | -0.043 | -8.017
-9 | -0.415 | 0.02293 | -0.054 | -18.085
-8.5 | -0.451 | 0.01268 | -0.061 | -35.612
-8 | -0.439 | 0.01222 | -0.061 | -35.909
-7.5 | -0.42 | 0.01192 | -0.062 | -35.253
-7 | -0.395 | 0.01163 | -0.062 | -33.963
-6.5 | -0.364 | 0.01136 | -0.062 | -31.988
-6 | -0.326 | 0.01111 | -0.062 | -29.372
-5.5 | -0.284 | 0.01086 | -0.062 | -26.114
-5 | -0.236 | 0.01062 | -0.062 | -22.257
-4.5 | -0.186 | 0.0105 | -0.062 | -17.668
-4 | -0.132 | 0.01037 | -0.063 | -12.693
-3.5 | -0.076 | 0.01022 | -0.063 | -7.409
-3 | -0.019 | 0.01008 | -0.063 | -1.848
-2.5 | 0.039 | 0.01001 | -0.063 | 3.93
-2 | 0.098 | 0.00958 | -0.063 | 10.206
-1.5 | 0.156 | 0.00947 | -0.063 | 16.513
-1 | 0.215 | 0.00944 | -0.063 | 22.765
-0.5 | 0.273 | 0.00941 | -0.064 | 29.057
0 | 0.332 | 0.00941 | -0.064 | 35.248
0.5 | 0.39 | 0.00946 | -0.064 | 41.223
1 | 0.448 | 0.00952 | -0.064 | 47.065
1.5 | 0.506 | 0.00958 | -0.064 | 52.814
2 | 0.564 | 0.00967 | -0.064 | 58.346
2.5 | 0.622 | 0.00987 | -0.064 | 63.025
3 | 0.679 | 0.01009 | -0.065 | 67.328
3.5 | 0.736 | 0.01027 | -0.065 | 71.707
4 | 0.793 | 0.01045 | -0.065 | 75.909
4.5 | 0.848 | 0.01059 | -0.065 | 80.088
5 | 0.901 | 0.01069 | -0.065 | 84.266
5.5 | 0.95 | 0.01069 | -0.065 | 88.934
6 | 0.997 | 0.01153 | -0.065 | 86.477
6.5 | 1.039 | 0.01209 | -0.066 | 85.945
7 | 1.075 | 0.01254 | -0.066 | 85.728
7.5 | 1.105 | 0.01303 | -0.066 | 84.842
8 | 1.128 | 0.01351 | -0.066 | 83.52
8.5 | 1.144 | 0.01404 | -0.066 | 81.492
9 | 1.152 | 0.01463 | -0.066 | 78.792
9.5 | 1.153 | 0.0153 | -0.066 | 75.342
10 | 1.143 | 0.0161 | -0.066 | 71.034
10.5 | 1.123 | 0.01707 | -0.067 | 65.784
11 | 1.089 | 0.01586 | -0.066 | 68.667
11.5 | 1.047 | 0.01838 | -0.066 | 56.958
12 | 1.001 | 0.01972 | -0.066 | 50.767
12.5 | 0.941 | 0.02269 | -0.064 | 41.484
13 | 0.879 | 0.02743 | -0.063 | 32.053
13.5 | 0.806 | 0.03815 | -0.06 | 21.14
14 | 0.75 | 0.04598 | -0.058 | 16.317
14.5 | 0.691 | 0.05889 | -0.056 | 11.737

## 98. Re 8M Mach 0.00 (2)
BIGFOIL.COM POLAR EXPORT
BC70
BC70 |  |  |  | Cl Max: | 1.9227 | at alpha= | 16.5 | deg
XFOIL ncrit=9 |  |  |  | L/D Max: | 142.239 | at alpha= | 4.5 | deg
Re: | 8000000 |  |  | Cd Min: | 0.09903 | at alpha= | 20 | deg
Mach: | 0 |  |  | Cl=0 at alpha= | -2.7845 | deg
|  |  |  | @ Cl=0.1, Cd= | 0.0054625
|  |  |  | @ Cl=0.4, Cd= | 0.004993
|  |  |  | @ Cl=0.6, Cd= | 0.0052898
alpha (deg) | Cl | Cd | Cm | Cl/Cd
-12 | -0.9784 | 0.03348 | -0.0545 | -29.2234
-11.5 | -0.9566 | 0.02364 | -0.0603 | -40.4653
-11 | -0.9151 | 0.01898 | -0.0619 | -48.2139
-10.5 | -0.8671 | 0.01589 | -0.0627 | -54.5689
-10 | -0.8159 | 0.01357 | -0.0633 | -60.1253
-9.5 | -0.7625 | 0.0118 | -0.0637 | -64.6186
-9 | -0.7047 | 0.01031 | -0.0648 | -68.3511
-8.5 | -0.6498 | 0.00913 | -0.065 | -71.172
-8 | -0.5963 | 0.00828 | -0.0645 | -72.0169
-7.5 | -0.5412 | 0.00762 | -0.0644 | -71.0236
-7 | -0.4852 | 0.0072 | -0.0644 | -67.3889
-6.5 | -0.4281 | 0.00684 | -0.0647 | -62.5877
-6 | -0.3709 | 0.00665 | -0.0649 | -55.7744
-5.5 | -0.3136 | 0.00652 | -0.0651 | -48.0982
-5 | -0.256 | 0.00633 | -0.0654 | -40.4423
-4.5 | -0.1985 | 0.00619 | -0.0657 | -32.0679
-4 | -0.1407 | 0.0061 | -0.066 | -23.0656
-3.5 | -0.0829 | 0.00597 | -0.0663 | -13.8861
-3 | -0.025 | 0.00583 | -0.0666 | -4.2882
-2.5 | 0.033 | 0.00567 | -0.0669 | 5.8201
-2 | 0.0911 | 0.00549 | -0.0673 | 16.5938
-1.5 | 0.1493 | 0.00531 | -0.0677 | 28.1168
-1 | 0.2074 | 0.00514 | -0.0681 | 40.3502
-0.5 | 0.2655 | 0.00502 | -0.0686 | 52.8884
0 | 0.3234 | 0.00497 | -0.069 | 65.0704
0.5 | 0.3811 | 0.00497 | -0.0694 | 76.6801
1 | 0.4386 | 0.00504 | -0.0698 | 87.0238
1.5 | 0.4961 | 0.00511 | -0.0701 | 97.0841
2 | 0.5534 | 0.0052 | -0.0705 | 106.4231
2.5 | 0.6105 | 0.00531 | -0.0708 | 114.9718
3 | 0.6675 | 0.00542 | -0.0712 | 123.155
3.5 | 0.7243 | 0.00549 | -0.0715 | 131.9308
4 | 0.7761 | 0.00548 | -0.0706 | 141.6241
4.5 | 0.8321 | 0.00585 | -0.0707 | 142.2393
5 | 0.8876 | 0.00631 | -0.0708 | 140.6656
5.5 | 0.9428 | 0.00677 | -0.0708 | 139.2614
6 | 0.9975 | 0.00729 | -0.0707 | 136.8313
6.5 | 1.0522 | 0.00777 | -0.0706 | 135.4183
7 | 1.1066 | 0.00822 | -0.0705 | 134.6229
7.5 | 1.1606 | 0.00869 | -0.0703 | 133.5558
8.5 | 1.2677 | 0.00964 | -0.0699 | 131.5041
9 | 1.3202 | 0.01023 | -0.0695 | 129.0518
10 | 1.4242 | 0.01135 | -0.0687 | 125.4802
10.5 | 1.4751 | 0.01197 | -0.0682 | 123.2331
11 | 1.5247 | 0.01273 | -0.0675 | 119.7722
11.5 | 1.5728 | 0.01362 | -0.0666 | 115.4772
12 | 1.6191 | 0.01466 | -0.0655 | 110.4434
12.5 | 1.6661 | 0.01547 | -0.0646 | 107.6988
13 | 1.7119 | 0.01634 | -0.0635 | 104.7674
13.5 | 1.7562 | 0.01726 | -0.0622 | 101.7497
14 | 1.7985 | 0.01828 | -0.0607 | 98.3862
14.5 | 1.8382 | 0.01943 | -0.0589 | 94.6063
15 | 1.8741 | 0.02077 | -0.0566 | 90.2311
15.5 | 1.9041 | 0.02238 | -0.0535 | 85.0804
16 | 1.9225 | 0.02432 | -0.0489 | 79.0502
16.5 | 1.9227 | 0.02683 | -0.0422 | 71.6623
17 | 1.9198 | 0.03049 | -0.0375 | 62.9649
17.5 | 1.9154 | 0.03532 | -0.0353 | 54.2299
18 | 1.899 | 0.04254 | -0.0353 | 44.6403
18.5 | 1.8777 | 0.05165 | -0.0378 | 36.3543
19 | 1.8359 | 0.06482 | -0.0431 | 28.323
19.5 | 1.7829 | 0.08006 | -0.0494 | 22.2695
20 | 1.7138 | 0.09903 | -0.058 | 17.3059

## 99. Re 8M Mach 0.10 (1)
BIGFOIL.COM POLAR EXPORT
BC70
BC70 |  |  |  | Cl Max: | 1.148 | at alpha= | 9 | deg
JavaFoil+Calcfoil stall+Eppler ext transition |  |  |  | L/D Max: | 89.006 | at alpha= | 5.5 | deg
Re: | 8000000 |  |  | Cd Min: | 0.00942 | at alpha= | -0.5 | deg
Mach: | 0.1 |  |  | Cl=0 at alpha= | -2.839 | deg
|  |  |  | @ Cl=0.1, Cd= | 0.0095866
|  |  |  | @ Cl=0.4, Cd= | 0.0094796
|  |  |  | @ Cl=0.6, Cd= | 0.0097995
alpha (deg) | Cl | Cd | Cm | Cl/Cd
-13.5 | -0.255 | 0.0883 | -0.033 | -2.891
-13 | -0.272 | 0.0834 | -0.034 | -3.257
-12.5 | -0.288 | 0.07951 | -0.034 | -3.622
-12 | -0.304 | 0.07559 | -0.034 | -4.021
-11.5 | -0.32 | 0.07066 | -0.035 | -4.523
-11 | -0.334 | 0.06673 | -0.035 | -4.998
-10.5 | -0.346 | 0.06271 | -0.036 | -5.514
-10 | -0.355 | 0.05946 | -0.036 | -5.972
-9.5 | -0.367 | 0.04971 | -0.042 | -7.391
-9 | -0.382 | 0.03639 | -0.048 | -10.504
-8.5 | -0.442 | 0.01275 | -0.062 | -34.643
-8 | -0.432 | 0.01228 | -0.062 | -35.176
-7.5 | -0.416 | 0.01197 | -0.062 | -34.742
-7 | -0.392 | 0.01168 | -0.062 | -33.607
-6.5 | -0.362 | 0.01141 | -0.062 | -31.748
-6 | -0.326 | 0.01114 | -0.062 | -29.269
-5.5 | -0.284 | 0.01089 | -0.062 | -26.073
-5 | -0.237 | 0.01065 | -0.063 | -22.265
-4.5 | -0.186 | 0.01053 | -0.063 | -17.684
-4 | -0.132 | 0.01039 | -0.063 | -12.719
-3.5 | -0.076 | 0.01024 | -0.063 | -7.432
-3 | -0.019 | 0.01009 | -0.063 | -1.855
-2.5 | 0.04 | 0.01002 | -0.063 | 3.944
-2 | 0.098 | 0.00959 | -0.063 | 10.244
-1.5 | 0.157 | 0.00949 | -0.064 | 16.561
-1 | 0.216 | 0.00946 | -0.064 | 22.841
-0.5 | 0.275 | 0.00942 | -0.064 | 29.165
0 | 0.333 | 0.00942 | -0.064 | 35.38
0.5 | 0.392 | 0.00947 | -0.064 | 41.369
1 | 0.45 | 0.00954 | -0.064 | 47.226
1.5 | 0.509 | 0.0096 | -0.064 | 52.968
2 | 0.567 | 0.00968 | -0.065 | 58.54
2.5 | 0.625 | 0.00989 | -0.065 | 63.213
3 | 0.683 | 0.01011 | -0.065 | 67.509
3.5 | 0.74 | 0.01029 | -0.065 | 71.897
4 | 0.797 | 0.01047 | -0.065 | 76.079
4.5 | 0.852 | 0.01063 | -0.065 | 80.19
5 | 0.905 | 0.01072 | -0.065 | 84.426
5.5 | 0.955 | 0.01073 | -0.066 | 89.006
6 | 1.001 | 0.01158 | -0.066 | 86.452
6.5 | 1.043 | 0.01215 | -0.066 | 85.867
7 | 1.078 | 0.01262 | -0.066 | 85.446
7.5 | 1.107 | 0.01311 | -0.066 | 84.475
8 | 1.129 | 0.01361 | -0.066 | 82.962
8.5 | 1.143 | 0.01417 | -0.066 | 80.654
9 | 1.148 | 0.0148 | -0.067 | 77.555
9.5 | 1.145 | 0.01554 | -0.067 | 73.677
10 | 1.131 | 0.01635 | -0.067 | 69.202
10.5 | 1.106 | 0.01738 | -0.067 | 63.631
11 | 1.065 | 0.01619 | -0.067 | 65.772
11.5 | 1.016 | 0.01884 | -0.066 | 53.926
12 | 0.965 | 0.02031 | -0.066 | 47.5
12.5 | 0.893 | 0.02462 | -0.064 | 36.28
13 | 0.83 | 0.02941 | -0.063 | 28.207
13.5 | 0.753 | 0.04109 | -0.059 | 18.321
14 | 0.692 | 0.05046 | -0.058 | 13.712

## 100. Re 8M Mach 0.10 (2)
BIGFOIL.COM POLAR EXPORT
BC70
BC70 |  |  |  | Cl Max: | 1.898 | at alpha= | 15.5 | deg
XFOIL ncrit=9 |  |  |  | L/D Max: | 142.624 | at alpha= | 4.5 | deg
Re: | 8000000 |  |  | Cd Min: | 0.12575 | at alpha= | 20 | deg
Mach: | 0.1 |  |  | Cl=0 at alpha= | -2.7834 | deg
|  |  |  | @ Cl=0.1, Cd= | 0.0054739
|  |  |  | @ Cl=0.4, Cd= | 0.0050002
|  |  |  | @ Cl=0.6, Cd= | 0.005293
alpha (deg) | Cl | Cd | Cm | Cl/Cd
-11 | -0.904 | 0.02716 | -0.0597 | -33.2842
-10.5 | -0.8692 | 0.01954 | -0.063 | -44.4831
-10 | -0.8216 | 0.01559 | -0.064 | -52.7004
-9.5 | -0.7693 | 0.01303 | -0.0646 | -59.0407
-9 | -0.7113 | 0.01109 | -0.0657 | -64.1389
-8.5 | -0.656 | 0.00961 | -0.0658 | -68.2622
-8 | -0.6021 | 0.00859 | -0.0653 | -70.0931
-7.5 | -0.5464 | 0.00783 | -0.0651 | -69.7829
-7 | -0.4897 | 0.00735 | -0.0651 | -66.6259
-6.5 | -0.4319 | 0.00689 | -0.0653 | -62.6851
-6 | -0.3741 | 0.00667 | -0.0654 | -56.087
-5.5 | -0.3162 | 0.00653 | -0.0656 | -48.4227
-5 | -0.2583 | 0.00642 | -0.0658 | -40.2336
-4.5 | -0.2002 | 0.00623 | -0.0661 | -32.1348
-4 | -0.142 | 0.00612 | -0.0664 | -23.2026
-3.5 | -0.0837 | 0.00598 | -0.0667 | -13.9967
-3 | -0.0253 | 0.00583 | -0.067 | -4.3396
-2.5 | 0.0331 | 0.00567 | -0.0673 | 5.8377
-2 | 0.0915 | 0.0055 | -0.0676 | 16.6364
-1.5 | 0.1501 | 0.00532 | -0.068 | 28.2143
-1 | 0.2086 | 0.00514 | -0.0685 | 40.5837
-0.5 | 0.267 | 0.00502 | -0.0689 | 53.1873
0 | 0.3252 | 0.00497 | -0.0693 | 65.4326
0.5 | 0.3833 | 0.00498 | -0.0697 | 76.9679
1 | 0.4411 | 0.00505 | -0.0701 | 87.3465
1.5 | 0.4989 | 0.00511 | -0.0705 | 97.6321
2 | 0.5566 | 0.00521 | -0.0708 | 106.833
2.5 | 0.6141 | 0.00532 | -0.0712 | 115.4323
3 | 0.6715 | 0.00543 | -0.0715 | 123.6648
3.5 | 0.7287 | 0.00551 | -0.0718 | 132.2505
4 | 0.7808 | 0.00549 | -0.0709 | 142.2222
4.5 | 0.8372 | 0.00587 | -0.071 | 142.6235
5 | 0.8931 | 0.00634 | -0.071 | 140.8675
5.5 | 0.9488 | 0.0068 | -0.0709 | 139.5294
6 | 1.0039 | 0.00733 | -0.0708 | 136.9577
6.5 | 1.059 | 0.00782 | -0.0707 | 135.422
7 | 1.1139 | 0.00829 | -0.0705 | 134.3667
7.5 | 1.1685 | 0.00877 | -0.0702 | 133.2383
8 | 1.2229 | 0.00923 | -0.07 | 132.4919
8.5 | 1.2767 | 0.00975 | -0.0696 | 130.9436
9 | 1.3297 | 0.01037 | -0.0692 | 128.2257
9.5 | 1.3826 | 0.01092 | -0.0687 | 126.6117
10 | 1.4349 | 0.01151 | -0.0682 | 124.6655
10.5 | 1.4861 | 0.01221 | -0.0675 | 121.7117
11 | 1.536 | 0.01304 | -0.0666 | 117.7914
11.5 | 1.584 | 0.01407 | -0.0655 | 112.58
12 | 1.6317 | 0.015 | -0.0643 | 108.78
12.5 | 1.6791 | 0.01586 | -0.0632 | 105.8701
13 | 1.725 | 0.01681 | -0.0618 | 102.6175
13.5 | 1.7688 | 0.01787 | -0.0602 | 98.9815
14 | 1.8097 | 0.01909 | -0.0582 | 94.7983
14.5 | 1.8464 | 0.02056 | -0.0557 | 89.8054
15 | 1.8772 | 0.0223 | -0.0525 | 84.1794
15.5 | 1.898 | 0.02435 | -0.048 | 77.9466
16 | 1.8978 | 0.02693 | -0.0409 | 70.4716
16.5 | 1.8946 | 0.03068 | -0.0362 | 61.7536
17 | 1.8844 | 0.03627 | -0.034 | 51.9548
17.5 | 1.869 | 0.04368 | -0.0344 | 42.7885
18 | 1.8377 | 0.05472 | -0.0382 | 33.5837
18.5 | 1.7968 | 0.06796 | -0.0438 | 26.4391
19 | 1.734 | 0.08506 | -0.0513 | 20.3856
19.5 | 1.669 | 0.10369 | -0.06 | 16.0961
20 | 1.5909 | 0.12575 | -0.071 | 12.6513

## 101. Re 8M Mach 0.25 (1)
BIGFOIL.COM POLAR EXPORT
BC70
BC70 |  |  |  | Cl Max: | 1.124 | at alpha= | 8 | deg
JavaFoil+Calcfoil stall+Eppler ext transition |  |  |  | L/D Max: | 88.912 | at alpha= | 5.5 | deg
Re: | 8000000 |  |  | Cd Min: | 0.00948 | at alpha= | -0.5 | deg
Mach: | 0.25 |  |  | Cl=0 at alpha= | -2.8417 | deg
|  |  |  | @ Cl=0.1, Cd= | 0.0096765
|  |  |  | @ Cl=0.4, Cd= | 0.07356
|  |  |  | @ Cl=0.6, Cd= | 0.07356
alpha (deg) | Cl | Cd | Cm | Cl/Cd
-12.5 | -0.055 | 0.08269 | -0.033 | -0.67
-12 | -0.053 | 0.07861 | -0.033 | -0.668
-11.5 | -0.05 | 0.07436 | -0.034 | -0.668
-11 | -0.097 | 0.07016 | -0.034 | -1.376
-10.5 | -0.158 | 0.06525 | -0.035 | -2.421
-10 | -0.202 | 0.06138 | -0.036 | -3.297
-9.5 | -0.239 | 0.05798 | -0.036 | -4.122
-9 | -0.269 | 0.05388 | -0.037 | -4.993
-8.5 | -0.292 | 0.05007 | -0.039 | -5.829
-8 | -0.315 | 0.0377 | -0.047 | -8.355
-7.5 | -0.376 | 0.01227 | -0.064 | -30.637
-7 | -0.369 | 0.01192 | -0.064 | -30.94
-6.5 | -0.35 | 0.01161 | -0.064 | -30.16
-6 | -0.322 | 0.01131 | -0.064 | -28.433
-5.5 | -0.284 | 0.01105 | -0.064 | -25.734
-5 | -0.24 | 0.0108 | -0.064 | -22.205
-4.5 | -0.19 | 0.01066 | -0.064 | -17.793
-4 | -0.135 | 0.01048 | -0.065 | -12.885
-3.5 | -0.078 | 0.01032 | -0.065 | -7.55
-3 | -0.019 | 0.01016 | -0.065 | -1.888
-2.5 | 0.041 | 0.01006 | -0.065 | 4.033
-2 | 0.101 | 0.00967 | -0.065 | 10.435
-1.5 | 0.161 | 0.00954 | -0.065 | 16.919
-1 | 0.222 | 0.00955 | -0.065 | 23.248
-0.5 | 0.282 | 0.00948 | -0.066 | 29.779
0 | 0.343 | 0.00949 | -0.066 | 36.097
0.5 | 0.403 | 0.00955 | -0.066 | 42.161
1 | 0.463 | 0.00962 | -0.066 | 48.13
1.5 | 0.523 | 0.00972 | -0.066 | 53.8
2 | 0.582 | 0.00982 | -0.066 | 59.326
2.5 | 0.642 | 0.00999 | -0.067 | 64.286
3 | 0.701 | 0.01024 | -0.067 | 68.479
3.5 | 0.76 | 0.01045 | -0.067 | 72.784
4 | 0.818 | 0.01063 | -0.067 | 77.028
4.5 | 0.875 | 0.01083 | -0.067 | 80.738
5 | 0.928 | 0.01093 | -0.067 | 84.903
5.5 | 0.978 | 0.011 | -0.067 | 88.912
6 | 1.023 | 0.0119 | -0.068 | 85.962
6.5 | 1.063 | 0.01254 | -0.068 | 84.723
7 | 1.093 | 0.01306 | -0.068 | 83.694
7.5 | 1.114 | 0.01364 | -0.068 | 81.687
8 | 1.124 | 0.01423 | -0.068 | 78.982
8.5 | 1.121 | 0.01496 | -0.068 | 74.923
9 | 1.104 | 0.01577 | -0.068 | 70.026
9.5 | 1.073 | 0.01674 | -0.069 | 64.138
10 | 1.021 | 0.01655 | -0.068 | 61.687
10.5 | 0.945 | 0.01813 | -0.068 | 52.135
11 | 0.855 | 0.01985 | -0.067 | 43.081
11.5 | 0.741 | 0.02417 | -0.065 | 30.665
12 | 0.611 | 0.03678 | -0.061 | 16.612
12.5 | 0.49 | 0.05247 | -0.057 | 9.347
13 | 0.371 | 0.07356 | -0.05 | 5.039

## 102. Re 8M Mach 0.25 (2)
BIGFOIL.COM POLAR EXPORT
BC70
BC70 |  |  |  | Cl Max: | 1.7177 | at alpha= | 13 | deg
XFOIL ncrit=9 |  |  |  | L/D Max: | 144.071 | at alpha= | 4 | deg
Re: | 8000000 |  |  | Cd Min: | 0.16319 | at alpha= | 18 | deg
Mach: | 0.25 |  |  | Cl=0 at alpha= | -2.7739 | deg
|  |  |  | @ Cl=0.1, Cd= | 0.0055016
|  |  |  | @ Cl=0.4, Cd= | 0.0050248
|  |  |  | @ Cl=0.6, Cd= | 0.0053003
alpha (deg) | Cl | Cd | Cm | Cl/Cd
-7.5 | -0.5745 | 0.01117 | -0.0688 | -51.4324
-7 | -0.5154 | 0.00877 | -0.0688 | -58.7685
-6.5 | -0.4541 | 0.00764 | -0.0687 | -59.4372
-6 | -0.3926 | 0.007 | -0.0686 | -56.0857
-5.5 | -0.3313 | 0.00667 | -0.0685 | -49.6702
-5 | -0.2704 | 0.00653 | -0.0685 | -41.4089
-4.5 | -0.2098 | 0.00645 | -0.0685 | -32.5271
-4 | -0.1488 | 0.00621 | -0.0687 | -23.9614
-3.5 | -0.088 | 0.00603 | -0.0688 | -14.5937
-3 | -0.0274 | 0.00587 | -0.069 | -4.6678
-2 | 0.0938 | 0.00552 | -0.0695 | 16.9928
-1.5 | 0.1543 | 0.00534 | -0.0699 | 28.8951
-1 | 0.2148 | 0.00515 | -0.0703 | 41.7087
-0.5 | 0.2752 | 0.00504 | -0.0708 | 54.6032
0 | 0.3353 | 0.005 | -0.0712 | 67.06
0.5 | 0.3952 | 0.00502 | -0.0716 | 78.7251
1 | 0.455 | 0.00508 | -0.0719 | 89.5669
1.5 | 0.5147 | 0.00516 | -0.0723 | 99.7481
2 | 0.5744 | 0.00524 | -0.0726 | 109.6183
2.5 | 0.6338 | 0.00538 | -0.0729 | 117.8067
3 | 0.6933 | 0.0055 | -0.0732 | 126.0545
3.5 | 0.7526 | 0.00559 | -0.0734 | 134.6333
4 | 0.8068 | 0.0056 | -0.0724 | 144.0714
4.5 | 0.8655 | 0.00601 | -0.0723 | 144.01
5 | 0.9239 | 0.00646 | -0.0721 | 143.0186
5.5 | 0.982 | 0.00698 | -0.0718 | 140.6877
6 | 1.0395 | 0.0076 | -0.0714 | 136.7763
6.5 | 1.0975 | 0.00808 | -0.071 | 135.8292
7 | 1.1553 | 0.0086 | -0.0704 | 134.3372
7.5 | 1.2129 | 0.00913 | -0.0698 | 132.8478
8 | 1.2703 | 0.00969 | -0.0691 | 131.0939
8.5 | 1.3267 | 0.01042 | -0.0681 | 127.3225
9 | 1.3835 | 0.01104 | -0.0671 | 125.317
9.5 | 1.4392 | 0.0118 | -0.0659 | 121.9661
10 | 1.4938 | 0.01272 | -0.0644 | 117.4371
10.5 | 1.5452 | 0.01403 | -0.0624 | 110.1354
11 | 1.5959 | 0.01531 | -0.0603 | 104.2391
11.5 | 1.6441 | 0.01679 | -0.0578 | 97.9214
12 | 1.6846 | 0.01896 | -0.0543 | 88.8502
12.5 | 1.7121 | 0.02208 | -0.0494 | 77.5408
13 | 1.7177 | 0.02621 | -0.0424 | 65.5361
13.5 | 1.6922 | 0.03111 | -0.0337 | 54.3941
14 | 1.6629 | 0.03912 | -0.0319 | 42.5077
14.5 | 1.6294 | 0.05061 | -0.0362 | 32.1952
15 | 1.5923 | 0.0646 | -0.0438 | 24.6486
15.5 | 1.5493 | 0.07945 | -0.0511 | 19.5003
16 | 1.5031 | 0.09527 | -0.0587 | 15.7773
16.5 | 1.4583 | 0.11142 | -0.0664 | 13.0883
17 | 1.412 | 0.1284 | -0.0748 | 10.9969
17.5 | 1.3687 | 0.14539 | -0.0837 | 9.414
18 | 1.3266 | 0.16319 | -0.094 | 8.1292

## 103. Re 8M Mach 0.50 (1)
BIGFOIL.COM POLAR EXPORT
BC70
BC70 |  |  |  | Cl Max: | 1.214 | at alpha= | 20 | deg
JavaFoil+Calcfoil stall+Eppler ext transition |  |  |  | L/D Max: | 83.879 | at alpha= | 5 | deg
Re: | 8000000 |  |  | Cd Min: | 0.00977 | at alpha= | 0 | deg
Mach: | 0.5 |  |  | Cl=0 at alpha= | -2.8409 | deg
|  |  |  | @ Cl=0.1, Cd= | 0.010073
|  |  |  | @ Cl=0.4, Cd= | 0.0097979
|  |  |  | @ Cl=0.6, Cd= | 0.010162
alpha (deg) | Cl | Cd | Cm | Cl/Cd
-20 | -0.929 | 0.15479 | -0.039 | -6.002
-19.5 | -0.903 | 0.1501 | -0.039 | -6.015
-19 | -0.878 | 0.14573 | -0.04 | -6.028
-18.5 | -0.85 | 0.14144 | -0.04 | -6.011
-18 | -0.822 | 0.13786 | -0.038 | -5.959
-17.5 | -0.795 | 0.12718 | -0.039 | -6.255
-17 | -0.769 | 0.12652 | -0.038 | -6.075
-16.5 | -0.743 | 0.12527 | -0.039 | -5.931
-16 | -0.715 | 0.11875 | -0.038 | -6.021
-15.5 | -0.688 | 0.11169 | -0.038 | -6.159
-15 | -0.661 | 0.10386 | -0.038 | -6.369
-14.5 | -0.635 | 0.09746 | -0.038 | -6.513
-14 | -0.606 | 0.10356 | -0.037 | -5.856
-13.5 | -0.579 | 0.09755 | -0.037 | -5.94
-13 | -0.553 | 0.08823 | -0.038 | -6.273
-12.5 | -0.528 | 0.08127 | -0.04 | -6.495
-12 | -0.504 | 0.07315 | -0.043 | -6.888
-11.5 | -0.47 | 0.08416 | -0.035 | -5.588
-11 | -0.445 | 0.07389 | -0.037 | -6.018
-10.5 | -0.42 | 0.06519 | -0.041 | -6.449
-10 | -0.4 | 0.05433 | -0.048 | -7.362
-9.5 | -0.363 | 0.064 | -0.036 | -5.666
-9 | -0.336 | 0.05936 | -0.037 | -5.655
-8.5 | -0.314 | 0.04987 | -0.046 | -6.297
-8 | -0.331 | 0.01584 | -0.067 | -20.872
-7.5 | -0.256 | 0.04859 | -0.041 | -5.264
-7 | -0.256 | 0.01991 | -0.063 | -12.864
-6.5 | -0.217 | 0.02574 | -0.059 | -8.429
-6 | -0.213 | 0.01204 | -0.072 | -17.718
-5.5 | -0.18 | 0.01178 | -0.072 | -15.245
-5 | -0.146 | 0.0114 | -0.072 | -12.796
-4.5 | -0.186 | 0.01123 | -0.072 | -16.588
-4 | -0.143 | 0.01098 | -0.072 | -13.018
-3.5 | -0.085 | 0.01073 | -0.072 | -7.917
-3 | -0.021 | 0.01052 | -0.073 | -2.015
-2.5 | 0.045 | 0.01038 | -0.073 | 4.351
-2 | 0.113 | 0.01 | -0.073 | 11.255
-1.5 | 0.18 | 0.00984 | -0.073 | 18.328
-1 | 0.248 | 0.00984 | -0.073 | 25.226
-0.5 | 0.315 | 0.00981 | -0.073 | 32.156
0 | 0.383 | 0.00977 | -0.074 | 39.204
0.5 | 0.45 | 0.00988 | -0.074 | 45.54
1 | 0.517 | 0.00997 | -0.074 | 51.894
1.5 | 0.584 | 0.01011 | -0.074 | 57.781
2 | 0.651 | 0.01033 | -0.074 | 62.964
2.5 | 0.717 | 0.01059 | -0.074 | 67.717
3 | 0.783 | 0.01087 | -0.075 | 72.011
3.5 | 0.848 | 0.01118 | -0.075 | 75.869
4 | 0.912 | 0.01138 | -0.075 | 80.153
4.5 | 0.972 | 0.01178 | -0.075 | 82.519
5 | 1.026 | 0.01223 | -0.075 | 83.879
5.5 | 1.067 | 0.01298 | -0.075 | 82.222
6 | 1.09 | 0.01395 | -0.076 | 78.115
6.5 | 1.07 | 0.01491 | -0.076 | 71.755
7 | 0.657 | 0.01619 | -0.076 | 40.565
7.5 | 0.69 | 0.01718 | -0.076 | 40.139
8 | 0.718 | 0.01649 | -0.076 | 43.532
8.5 | 0.747 | 0.01811 | -0.076 | 41.254
9 | 0.774 | 0.01939 | -0.075 | 39.898
9.5 | 0.802 | 0.02049 | -0.075 | 39.125
10 | 0.776 | 0.03341 | -0.068 | 23.232
10.5 | 0.777 | 0.0456 | -0.064 | 17.039
11 | 0.82 | 0.04129 | -0.066 | 19.862
11.5 | 0.861 | 0.0378 | -0.068 | 22.783
12 | 0.794 | 0.08846 | -0.043 | 8.978
12.5 | 0.886 | 0.05476 | -0.064 | 16.177
13 | 0.851 | 0.09527 | -0.046 | 8.928
13.5 | 0.913 | 0.07348 | -0.059 | 12.428
14 | 0.905 | 0.10138 | -0.048 | 8.926
14.5 | 0.937 | 0.09789 | -0.051 | 9.567
15 | 0.955 | 0.11064 | -0.048 | 8.633
15.5 | 0.981 | 0.1085 | -0.048 | 9.039
16 | 1.002 | 0.11957 | -0.046 | 8.382
16.5 | 1.04 | 0.11968 | -0.051 | 8.687
17 | 1.053 | 0.12582 | -0.046 | 8.367
17.5 | 1.083 | 0.13029 | -0.049 | 8.316
18 | 1.121 | 0.12946 | -0.053 | 8.659
18.5 | 1.13 | 0.1395 | -0.048 | 8.1
19 | 1.164 | 0.14004 | -0.052 | 8.314
19.5 | 1.195 | 0.14481 | -0.053 | 8.253
20 | 1.214 | 0.15478 | -0.052 | 7.841

## 104. Re 8M Mach 0.50 (2)
BIGFOIL.COM POLAR EXPORT
BC70
BC70 |  |  |  | Cl Max: | 1.4066 | at alpha= | 8 | deg
XFOIL ncrit=9 |  |  |  | L/D Max: | 153.262 | at alpha= | 4 | deg
Re: | 8000000 |  |  | Cd Min: | 0.29157 | at alpha= | -20 | deg
Mach: | 0.5 |  |  | Cl=0 at alpha= | -2.7314 | deg
|  |  |  | @ Cl=0.1, Cd= | 0.0056694
|  |  |  | @ Cl=0.4, Cd= | 0.0051244
|  |  |  | @ Cl=0.6, Cd= | 0.0053792
alpha (deg) | Cl | Cd | Cm | Cl/Cd
-20 | -0.8999 | 0.29157 | 0.0982 | -3.0864
-19.5 | -0.8779 | 0.28204 | 0.0927 | -3.1127
-19 | -0.8551 | 0.27392 | 0.0874 | -3.1217
-18.5 | -0.8322 | 0.26584 | 0.0822 | -3.1305
-18 | -0.8092 | 0.25771 | 0.0772 | -3.14
-17.5 | -0.7857 | 0.24913 | 0.0723 | -3.1538
-17 | -0.7626 | 0.24026 | 0.0674 | -3.1741
-16.5 | -0.7402 | 0.23179 | 0.0626 | -3.1934
-16 | -0.7182 | 0.22341 | 0.058 | -3.2147
-15.5 | -0.6967 | 0.21511 | 0.0535 | -3.2388
-15 | -0.6754 | 0.20673 | 0.0491 | -3.2671
-14.5 | -0.6547 | 0.19836 | 0.0449 | -3.3006
-14 | -0.6347 | 0.19001 | 0.0408 | -3.3404
-13.5 | -0.6158 | 0.18171 | 0.0369 | -3.3889
-13 | -0.5991 | 0.17305 | 0.0329 | -3.462
-12.5 | -0.5823 | 0.16461 | 0.0292 | -3.5375
-12 | -0.5669 | 0.15612 | 0.0256 | -3.6312
-11.5 | -0.5526 | 0.14738 | 0.022 | -3.7495
-11 | -0.5397 | 0.1386 | 0.0187 | -3.8939
-10.5 | -0.526 | 0.13069 | 0.0153 | -4.0248
-10 | -0.5107 | 0.12354 | 0.0122 | -4.1339
-9.5 | -0.4973 | 0.11587 | 0.009 | -4.2919
-9 | -0.4853 | 0.10782 | 0.0056 | -4.501
-8.5 | -0.4744 | 0.09977 | 0.002 | -4.7549
-8 | -0.4663 | 0.09206 | -0.0011 | -5.0652
-7.5 | -0.4586 | 0.08427 | -0.0051 | -5.442
-7 | -0.4512 | 0.07596 | -0.0102 | -5.94
-6.5 | -0.4437 | 0.06727 | -0.0174 | -6.5958
-6 | -0.4163 | 0.05512 | -0.0355 | -7.5526
-5.5 | -0.3719 | 0.03867 | -0.0595 | -9.6173
-5 | -0.3236 | 0.02256 | -0.0738 | -14.344
-4.5 | -0.26 | 0.00989 | -0.0794 | -26.2892
-4 | -0.1843 | 0.0071 | -0.0793 | -25.9577
-3.5 | -0.1105 | 0.00642 | -0.0787 | -17.2118
-3 | -0.0382 | 0.00609 | -0.0783 | -6.2726
-2.5 | 0.0329 | 0.00586 | -0.0781 | 5.6143
-2 | 0.1033 | 0.00566 | -0.078 | 18.2509
-1.5 | 0.1731 | 0.00545 | -0.0782 | 31.7615
-0.5 | 0.3116 | 0.00515 | -0.0789 | 60.5049
0 | 0.3803 | 0.00511 | -0.0793 | 74.4227
0.5 | 0.4488 | 0.00516 | -0.0796 | 86.9767
1 | 0.5172 | 0.00524 | -0.0799 | 98.7023
1.5 | 0.5857 | 0.00535 | -0.0801 | 109.4766
2 | 0.6543 | 0.00549 | -0.0802 | 119.1803
2.5 | 0.7232 | 0.00563 | -0.0803 | 128.4547
3 | 0.7921 | 0.00586 | -0.0801 | 135.1706
3.5 | 0.8618 | 0.00598 | -0.0799 | 144.1137
4 | 0.9257 | 0.00604 | -0.0781 | 153.2616
4.5 | 0.9955 | 0.00654 | -0.0771 | 152.2171
5 | 1.065 | 0.00721 | -0.0758 | 147.7115
5.5 | 1.1344 | 0.008 | -0.074 | 141.8
6 | 1.2057 | 0.00869 | -0.0719 | 138.7457
6.5 | 1.2777 | 0.00946 | -0.0693 | 135.0634
7 | 1.3481 | 0.01075 | -0.0655 | 125.4047
7.5 | 1.3968 | 0.01459 | -0.0582 | 95.7368
8 | 1.4066 | 0.02138 | -0.0484 | 65.7905
8.5 | 1.3826 | 0.02846 | -0.0385 | 48.5805
9 | 1.3439 | 0.03706 | -0.0356 | 36.2628
9.5 | 1.3096 | 0.05013 | -0.044 | 26.1241
10 | 1.2751 | 0.06466 | -0.0537 | 19.7201
10.5 | 1.2408 | 0.07918 | -0.062 | 15.6706
11 | 1.2085 | 0.09337 | -0.069 | 12.9431
11.5 | 1.1789 | 0.10718 | -0.0753 | 10.9993
12 | 1.152 | 0.12091 | -0.0818 | 9.5277
12.5 | 1.1304 | 0.13461 | -0.0886 | 8.3976
13 | 1.1138 | 0.14836 | -0.0959 | 7.5074

## 105. Re 10M Mach 0.00 (1)
BIGFOIL.COM POLAR EXPORT
BC70
BC70 |  |  |  | Cl Max: | 1.153 | at alpha= | 9.5 | deg
JavaFoil+Calcfoil stall+Eppler ext transition |  |  |  | L/D Max: | 88.33 | at alpha= | 6.5 | deg
Re: | 10000000 |  |  | Cd Min: | 0.00938 | at alpha= | -0.5 | deg
Mach: | 0 |  |  | Cl=0 at alpha= | -2.8362 | deg
|  |  |  | @ Cl=0.1, Cd= | 0.009549
|  |  |  | @ Cl=0.4, Cd= | 0.0094603
|  |  |  | @ Cl=0.6, Cd= | 0.0098403
alpha (deg) | Cl | Cd | Cm | Cl/Cd
-14 | -0.277 | 0.09105 | -0.034 | -3.038
-13.5 | -0.291 | 0.08675 | -0.034 | -3.354
-13 | -0.305 | 0.08193 | -0.035 | -3.728
-12.5 | -0.32 | 0.0773 | -0.035 | -4.136
-12 | -0.333 | 0.07264 | -0.036 | -4.591
-11.5 | -0.347 | 0.06758 | -0.037 | -5.131
-11 | -0.359 | 0.06288 | -0.038 | -5.703
-10.5 | -0.368 | 0.05847 | -0.039 | -6.301
-10 | -0.374 | 0.05579 | -0.039 | -6.711
-9.5 | -0.402 | 0.03271 | -0.05 | -12.29
-9 | -0.458 | 0.01278 | -0.061 | -35.841
-8.5 | -0.451 | 0.01228 | -0.061 | -36.755
-8 | -0.439 | 0.01192 | -0.061 | -36.809
-7.5 | -0.42 | 0.01163 | -0.062 | -36.115
-7 | -0.395 | 0.01135 | -0.062 | -34.786
-6.5 | -0.364 | 0.01109 | -0.062 | -32.776
-6 | -0.326 | 0.01084 | -0.062 | -30.096
-5.5 | -0.284 | 0.0106 | -0.062 | -26.756
-5 | -0.236 | 0.0105 | -0.062 | -22.526
-4.5 | -0.186 | 0.01033 | -0.062 | -17.966
-4 | -0.132 | 0.01018 | -0.063 | -12.924
-3.5 | -0.076 | 0.01004 | -0.063 | -7.541
-3 | -0.019 | 0.00994 | -0.063 | -1.874
-2.5 | 0.039 | 0.00986 | -0.063 | 3.99
-2 | 0.098 | 0.00955 | -0.063 | 10.23
-1.5 | 0.156 | 0.00952 | -0.063 | 16.423
-1 | 0.215 | 0.00941 | -0.063 | 22.852
-0.5 | 0.273 | 0.00938 | -0.064 | 29.132
0 | 0.332 | 0.00941 | -0.064 | 35.261
0.5 | 0.39 | 0.00945 | -0.064 | 41.289
1 | 0.448 | 0.00951 | -0.064 | 47.113
1.5 | 0.506 | 0.00956 | -0.064 | 52.939
2 | 0.564 | 0.00971 | -0.064 | 58.07
2.5 | 0.622 | 0.00992 | -0.064 | 62.685
3 | 0.679 | 0.01007 | -0.065 | 67.44
3.5 | 0.736 | 0.01027 | -0.065 | 71.712
4 | 0.793 | 0.01046 | -0.065 | 75.799
4.5 | 0.848 | 0.01066 | -0.065 | 79.525
5 | 0.901 | 0.01088 | -0.065 | 82.808
5.5 | 0.95 | 0.01116 | -0.065 | 85.149
6 | 0.997 | 0.0117 | -0.065 | 85.231
6.5 | 1.039 | 0.01177 | -0.066 | 88.33
7 | 1.075 | 0.0122 | -0.066 | 88.148
7.5 | 1.105 | 0.01266 | -0.066 | 87.296
8 | 1.128 | 0.01311 | -0.066 | 86.051
8.5 | 1.144 | 0.01363 | -0.066 | 83.948
9 | 1.152 | 0.01417 | -0.066 | 81.299
9.5 | 1.153 | 0.01481 | -0.066 | 77.818
10 | 1.143 | 0.01555 | -0.066 | 73.537
10.5 | 1.123 | 0.01643 | -0.067 | 68.348
11 | 1.095 | 0.01746 | -0.067 | 62.714
11.5 | 1.05 | 0.01763 | -0.066 | 59.573
12 | 1.005 | 0.01882 | -0.066 | 53.388
12.5 | 0.949 | 0.02108 | -0.065 | 45.02
13 | 0.887 | 0.02492 | -0.064 | 35.601
13.5 | 0.828 | 0.02997 | -0.062 | 27.644
14 | 0.756 | 0.04241 | -0.059 | 17.824
14.5 | 0.702 | 0.0509 | -0.058 | 13.794

## 106. Re 10M Mach 0.00 (2)
BIGFOIL.COM POLAR EXPORT
BC70
BC70 |  |  |  | Cl Max: | 1.9337 | at alpha= | 16.5 | deg
XFOIL ncrit=9 |  |  |  | L/D Max: | 144.922 | at alpha= | 4.5 | deg
Re: | 10000000 |  |  | Cd Min: | 0.22064 | at alpha= | -17 | deg
Mach: | 0 |  |  | Cl=0 at alpha= | -2.7866 | deg
|  |  |  | @ Cl=0.1, Cd= | 0.0053307
|  |  |  | @ Cl=0.4, Cd= | 0.0050164
|  |  |  | @ Cl=0.6, Cd= | 0.0053081
alpha (deg) | Cl | Cd | Cm | Cl/Cd
-17 | -0.7074 | 0.22064 | 0.0575 | -3.2061
-16.5 | -0.6909 | 0.21352 | 0.0537 | -3.2358
-16 | -0.675 | 0.20632 | 0.0501 | -3.2716
-15.5 | -0.6597 | 0.19906 | 0.0466 | -3.3141
-15 | -0.6452 | 0.19176 | 0.0432 | -3.3646
-14.5 | -0.631 | 0.18427 | 0.0399 | -3.4243
-14 | -0.6178 | 0.17666 | 0.0367 | -3.4971
-13.5 | -0.6088 | 0.16793 | 0.0333 | -3.6253
-12 | -0.9774 | 0.03381 | -0.0542 | -28.9086
-11.5 | -0.6836 | 0.10391 | 0.0086 | -6.5788
-11 | -0.6572 | 0.1012 | 0.0072 | -6.4941
-10.5 | -0.6423 | 0.09573 | 0.0044 | -6.7095
-10 | -0.6338 | 0.08875 | 0.0004 | -7.1414
-9.5 | -0.6268 | 0.08148 | -0.0042 | -7.6927
-9 | -0.6202 | 0.07338 | -0.0114 | -8.4519
-8.5 | -0.5921 | 0.06135 | -0.0297 | -9.6512
-8 | -0.5535 | 0.05149 | -0.0431 | -10.7497
-7.5 | -0.5104 | 0.04465 | -0.0498 | -11.4311
-6.5 | -0.4284 | 0.00658 | -0.0647 | -65.1064
-6 | -0.371 | 0.00638 | -0.065 | -58.1505
-5.5 | -0.3136 | 0.00624 | -0.0652 | -50.2564
-5 | -0.2564 | 0.00631 | -0.0655 | -40.6339
-4.5 | -0.1987 | 0.00618 | -0.0658 | -32.1521
-4 | -0.1407 | 0.00598 | -0.0661 | -23.5284
-3.5 | -0.0827 | 0.0058 | -0.0664 | -14.2586
-3 | -0.0248 | 0.00566 | -0.0667 | -4.3816
-2.5 | 0.0333 | 0.0055 | -0.067 | 6.0545
-2 | 0.0914 | 0.00535 | -0.0674 | 17.0841
-1.5 | 0.1494 | 0.00522 | -0.0677 | 28.6207
-1 | 0.2076 | 0.00506 | -0.0682 | 41.0277
-0.5 | 0.2656 | 0.00498 | -0.0686 | 53.3333
0 | 0.3235 | 0.00495 | -0.0691 | 65.3535
0.5 | 0.3811 | 0.005 | -0.0694 | 76.22
1 | 0.4387 | 0.00505 | -0.0698 | 86.8713
1.5 | 0.4962 | 0.00511 | -0.0701 | 97.1037
2 | 0.5536 | 0.00517 | -0.0705 | 107.0793
2.5 | 0.6107 | 0.00534 | -0.0708 | 114.3633
3 | 0.6678 | 0.00544 | -0.0712 | 122.7574
3.5 | 0.7246 | 0.00557 | -0.0715 | 130.0898
4 | 0.781 | 0.00575 | -0.0717 | 135.8261
4.5 | 0.8333 | 0.00575 | -0.071 | 144.9217
5 | 0.8889 | 0.00615 | -0.071 | 144.5366
5.5 | 0.9443 | 0.00655 | -0.071 | 144.1679
6 | 0.999 | 0.0071 | -0.0709 | 140.7042
6.5 | 1.0539 | 0.00752 | -0.0709 | 140.1463
7 | 1.1085 | 0.00794 | -0.0708 | 139.6096
7.5 | 1.1627 | 0.00839 | -0.0706 | 138.5816
8 | 1.2168 | 0.0088 | -0.0705 | 138.2727
8.5 | 1.2701 | 0.00931 | -0.0703 | 136.4232
9 | 1.323 | 0.00985 | -0.0699 | 134.3147
9.5 | 1.3757 | 0.01032 | -0.0696 | 133.3043
10 | 1.4277 | 0.01085 | -0.0693 | 131.5853
10.5 | 1.4786 | 0.0115 | -0.0688 | 128.5739
11 | 1.5282 | 0.01229 | -0.0681 | 124.345
12.5 | 1.6734 | 0.0146 | -0.0656 | 114.6164
13 | 1.7199 | 0.01541 | -0.0646 | 111.6093
13.5 | 1.765 | 0.01629 | -0.0634 | 108.3487
14 | 1.8083 | 0.01727 | -0.062 | 104.7076
14.5 | 1.8488 | 0.01841 | -0.0603 | 100.4237
15 | 1.8848 | 0.01982 | -0.058 | 95.0959
15.5 | 1.9127 | 0.02174 | -0.0546 | 87.9807
16 | 1.9334 | 0.02376 | -0.0503 | 81.3721
16.5 | 1.9337 | 0.02614 | -0.0432 | 73.9748
17 | 1.9287 | 0.02976 | -0.038 | 64.8085
17.5 | 1.9285 | 0.03397 | -0.0355 | 56.7707
18 | 1.9186 | 0.04016 | -0.0349 | 47.7739
18.5 | 1.9028 | 0.04807 | -0.0364 | 39.5839
19 | 1.8697 | 0.05967 | -0.0408 | 31.334
19.5 | 1.8167 | 0.07463 | -0.0469 | 24.3428
20 | 1.7404 | 0.09442 | -0.0557 | 18.4325

## 107. Re 10M Mach 0.10 (1)
BIGFOIL.COM POLAR EXPORT
BC70
BC70 |  |  |  | Cl Max: | 1.148 | at alpha= | 9 | deg
JavaFoil+Calcfoil stall+Eppler ext transition |  |  |  | L/D Max: | 88.256 | at alpha= | 6.5 | deg
Re: | 10000000 |  |  | Cd Min: | 0.00939 | at alpha= | -0.5 | deg
Mach: | 0.1 |  |  | Cl=0 at alpha= | -2.839 | deg
|  |  |  | @ Cl=0.1, Cd= | 0.009569
|  |  |  | @ Cl=0.4, Cd= | 0.0094697
|  |  |  | @ Cl=0.6, Cd= | 0.0098495
alpha (deg) | Cl | Cd | Cm | Cl/Cd
-14 | -0.239 | 0.09214 | -0.033 | -2.598
-13.5 | -0.256 | 0.08779 | -0.034 | -2.911
-13 | -0.272 | 0.08304 | -0.034 | -3.275
-12.5 | -0.289 | 0.0783 | -0.035 | -3.685
-12 | -0.305 | 0.07369 | -0.035 | -4.136
-11.5 | -0.321 | 0.06861 | -0.036 | -4.674
-11 | -0.335 | 0.06416 | -0.037 | -5.223
-10.5 | -0.348 | 0.05958 | -0.038 | -5.842
-10 | -0.358 | 0.05613 | -0.039 | -6.374
-9.5 | -0.376 | 0.04256 | -0.046 | -8.823
-9 | -0.445 | 0.0132 | -0.061 | -33.732
-8.5 | -0.442 | 0.01232 | -0.062 | -35.849
-8 | -0.432 | 0.01198 | -0.062 | -36.077
-7.5 | -0.416 | 0.01168 | -0.062 | -35.59
-7 | -0.392 | 0.0114 | -0.062 | -34.432
-6.5 | -0.362 | 0.01114 | -0.062 | -32.531
-6 | -0.326 | 0.01087 | -0.062 | -29.981
-5.5 | -0.284 | 0.01063 | -0.062 | -26.71
-5 | -0.237 | 0.01052 | -0.063 | -22.536
-4.5 | -0.186 | 0.01036 | -0.063 | -17.983
-4 | -0.132 | 0.0102 | -0.063 | -12.957
-3.5 | -0.076 | 0.01006 | -0.063 | -7.564
-3 | -0.019 | 0.00995 | -0.063 | -1.881
-2.5 | 0.04 | 0.00987 | -0.063 | 4.004
-2 | 0.098 | 0.00957 | -0.063 | 10.269
-1.5 | 0.157 | 0.00954 | -0.064 | 16.476
-1 | 0.216 | 0.00942 | -0.064 | 22.938
-0.5 | 0.275 | 0.00939 | -0.064 | 29.263
0 | 0.333 | 0.00942 | -0.064 | 35.392
0.5 | 0.392 | 0.00946 | -0.064 | 41.442
1 | 0.45 | 0.00953 | -0.064 | 47.265
1.5 | 0.509 | 0.00957 | -0.064 | 53.138
2 | 0.567 | 0.00973 | -0.065 | 58.262
2.5 | 0.625 | 0.00994 | -0.065 | 62.871
3 | 0.683 | 0.01009 | -0.065 | 67.633
3.5 | 0.74 | 0.01029 | -0.065 | 71.9
4 | 0.797 | 0.01049 | -0.065 | 75.974
4.5 | 0.852 | 0.01069 | -0.065 | 79.688
5 | 0.905 | 0.01092 | -0.065 | 82.9
5.5 | 0.955 | 0.01121 | -0.066 | 85.186
6 | 1.001 | 0.01175 | -0.066 | 85.169
6.5 | 1.043 | 0.01182 | -0.066 | 88.256
7 | 1.078 | 0.01227 | -0.066 | 87.872
7.5 | 1.107 | 0.01274 | -0.066 | 86.929
8 | 1.129 | 0.01321 | -0.066 | 85.488
8.5 | 1.143 | 0.01374 | -0.066 | 83.155
9 | 1.148 | 0.01432 | -0.067 | 80.148
9.5 | 1.145 | 0.01501 | -0.067 | 76.277
10 | 1.131 | 0.01578 | -0.067 | 71.716
10.5 | 1.106 | 0.0167 | -0.067 | 66.224
11 | 1.068 | 0.01625 | -0.067 | 65.686
11.5 | 1.02 | 0.01802 | -0.066 | 56.595
12 | 0.968 | 0.01935 | -0.066 | 50.032
12.5 | 0.902 | 0.02242 | -0.065 | 40.239
13 | 0.836 | 0.02693 | -0.063 | 31.049
13.5 | 0.767 | 0.0343 | -0.061 | 22.374
14 | 0.696 | 0.04703 | -0.058 | 14.807

## 108. Re 10M Mach 0.10 (2)
BIGFOIL.COM POLAR EXPORT
BC70
BC70 |  |  |  | Cl Max: | 1.9095 | at alpha= | 15.5 | deg
XFOIL ncrit=9 |  |  |  | L/D Max: | 145.774 | at alpha= | 4.5 | deg
Re: | 10000000 |  |  | Cd Min: | 0.20683 | at alpha= | -16 | deg
Mach: | 0.1 |  |  | Cl=0 at alpha= | -2.7851 | deg
|  |  |  | @ Cl=0.1, Cd= | 0.0053317
|  |  |  | @ Cl=0.4, Cd= | 0.0050144
|  |  |  | @ Cl=0.6, Cd= | 0.0053079
alpha (deg) | Cl | Cd | Cm | Cl/Cd
-16 | -0.6759 | 0.20683 | 0.0504 | -3.2679
-15.5 | -0.6604 | 0.19955 | 0.0468 | -3.3094
-15 | -0.6457 | 0.19222 | 0.0434 | -3.3592
-14.5 | -0.6313 | 0.18473 | 0.0401 | -3.4174
-14 | -0.6178 | 0.17711 | 0.0368 | -3.4882
-13.5 | -0.6095 | 0.16813 | 0.0333 | -3.6252
-12 | -0.591 | 0.13953 | 0.023 | -4.2356
-11 | -0.9004 | 0.02841 | -0.0589 | -31.6931
-10.5 | -0.8668 | 0.02057 | -0.0625 | -42.139
-10 | -0.82 | 0.01644 | -0.0637 | -49.8783
-9.5 | -0.7652 | 0.01359 | -0.0651 | -56.3061
-9 | -0.7125 | 0.01163 | -0.0652 | -61.264
-8.5 | -0.6595 | 0.00997 | -0.0649 | -66.1484
-8 | -0.6047 | 0.00875 | -0.0648 | -69.1086
-7.5 | -0.548 | 0.00798 | -0.0649 | -68.6717
-7 | -0.4903 | 0.00732 | -0.0651 | -66.9809
-6.5 | -0.4322 | 0.00663 | -0.0653 | -65.1885
-6 | -0.3742 | 0.0064 | -0.0655 | -58.4688
-5.5 | -0.3162 | 0.00625 | -0.0657 | -50.592
-5 | -0.2585 | 0.00634 | -0.066 | -40.7729
-4.5 | -0.2004 | 0.00622 | -0.0662 | -32.2186
-4 | -0.1419 | 0.00599 | -0.0665 | -23.6895
-3 | -0.0251 | 0.00567 | -0.0671 | -4.4268
-2.5 | 0.0333 | 0.00551 | -0.0674 | 6.0436
-2 | 0.0918 | 0.00535 | -0.0677 | 17.1589
-1.5 | 0.1502 | 0.00522 | -0.0681 | 28.7739
-1 | 0.2087 | 0.00506 | -0.0685 | 41.2451
-0.5 | 0.2671 | 0.00499 | -0.069 | 53.5271
0 | 0.3253 | 0.00495 | -0.0694 | 65.7172
0.5 | 0.3833 | 0.005 | -0.0697 | 76.66
1 | 0.4412 | 0.00505 | -0.0701 | 87.3663
1.5 | 0.4991 | 0.00511 | -0.0705 | 97.6712
2 | 0.5568 | 0.00518 | -0.0708 | 107.4903
2.5 | 0.6142 | 0.00535 | -0.0711 | 114.8037
3 | 0.6717 | 0.00545 | -0.0715 | 123.2477
3.5 | 0.729 | 0.00558 | -0.0718 | 130.6452
4 | 0.7858 | 0.00576 | -0.072 | 136.4236
4.5 | 0.8382 | 0.00575 | -0.0712 | 145.7739
5 | 0.8944 | 0.00618 | -0.0712 | 144.7249
5.5 | 0.9503 | 0.0066 | -0.0712 | 143.9848
6 | 1.0054 | 0.00714 | -0.0711 | 140.8123
6.5 | 1.0609 | 0.00756 | -0.071 | 140.3307
7 | 1.116 | 0.00799 | -0.0708 | 139.6746
7.5 | 1.1707 | 0.00846 | -0.0706 | 138.3806
8 | 1.2254 | 0.00887 | -0.0704 | 138.1511
8.5 | 1.2792 | 0.00941 | -0.07 | 135.9405
9 | 1.3327 | 0.00994 | -0.0696 | 134.0744
9.5 | 1.386 | 0.01044 | -0.0693 | 132.7586
10 | 1.4385 | 0.01101 | -0.0688 | 130.654
10.5 | 1.4897 | 0.01175 | -0.0681 | 126.783
11 | 1.5396 | 0.01261 | -0.0671 | 122.0936
12 | 1.6387 | 0.01414 | -0.0653 | 115.8911
12.5 | 1.6868 | 0.01496 | -0.0643 | 112.754
13 | 1.7335 | 0.01586 | -0.063 | 109.3001
13.5 | 1.7782 | 0.01688 | -0.0615 | 105.3436
14 | 1.8197 | 0.01812 | -0.0596 | 100.4249
14.5 | 1.8563 | 0.01969 | -0.057 | 94.2763
15 | 1.887 | 0.02155 | -0.0537 | 87.5638
15.5 | 1.9095 | 0.02369 | -0.0494 | 80.6036
16 | 1.909 | 0.02625 | -0.042 | 72.7238
16.5 | 1.9023 | 0.03005 | -0.0365 | 63.3045
17 | 1.8932 | 0.03534 | -0.034 | 53.571
17.5 | 1.8827 | 0.042 | -0.034 | 44.8262
18 | 1.8555 | 0.05209 | -0.037 | 35.621
18.5 | 1.8184 | 0.06476 | -0.0423 | 28.0791
19 | 1.7528 | 0.08211 | -0.0499 | 21.347
19.5 | 1.6732 | 0.10311 | -0.0598 | 16.2273
20 | 1.5907 | 0.12599 | -0.0713 | 12.6256

## 109. Re 10M Mach 0.25 (1)
BIGFOIL.COM POLAR EXPORT
BC70
BC70 |  |  |  | Cl Max: | 1.124 | at alpha= | 8 | deg
JavaFoil+Calcfoil stall+Eppler ext transition |  |  |  | L/D Max: | 87.115 | at alpha= | 6.5 | deg
Re: | 10000000 |  |  | Cd Min: | 0.00944 | at alpha= | -0.5 | deg
Mach: | 0.25 |  |  | Cl=0 at alpha= | -2.8417 | deg
|  |  |  | @ Cl=0.1, Cd= | 0.009674
|  |  |  | @ Cl=0.4, Cd= | 0.06411
|  |  |  | @ Cl=0.6, Cd= | 0.06411
alpha (deg) | Cl | Cd | Cm | Cl/Cd
-12.5 | -0.055 | 0.08183 | -0.034 | -0.677
-12 | -0.053 | 0.07801 | -0.034 | -0.674
-11.5 | -0.05 | 0.07294 | -0.035 | -0.683
-11 | -0.097 | 0.06867 | -0.035 | -1.409
-10.5 | -0.158 | 0.06345 | -0.037 | -2.498
-10 | -0.203 | 0.0601 | -0.037 | -3.376
-9.5 | -0.24 | 0.05629 | -0.038 | -4.267
-9 | -0.271 | 0.05107 | -0.041 | -5.314
-8.5 | -0.299 | 0.04191 | -0.046 | -7.138
-8 | -0.372 | 0.01255 | -0.063 | -29.617
-7.5 | -0.376 | 0.01195 | -0.064 | -31.471
-7 | -0.369 | 0.01164 | -0.064 | -31.676
-6.5 | -0.35 | 0.01134 | -0.064 | -30.895
-6 | -0.322 | 0.01104 | -0.064 | -29.134
-5.5 | -0.284 | 0.01079 | -0.064 | -26.357
-5 | -0.24 | 0.01066 | -0.064 | -22.486
-4.5 | -0.19 | 0.01047 | -0.064 | -18.107
-4 | -0.135 | 0.01028 | -0.065 | -13.128
-3.5 | -0.078 | 0.01013 | -0.065 | -7.69
-3 | -0.019 | 0.01002 | -0.065 | -1.914
-2.5 | 0.041 | 0.00991 | -0.065 | 4.095
-2 | 0.101 | 0.00967 | -0.065 | 10.434
-1.5 | 0.161 | 0.00959 | -0.065 | 16.827
-1 | 0.222 | 0.00949 | -0.065 | 23.389
-0.5 | 0.282 | 0.00944 | -0.066 | 29.896
0 | 0.343 | 0.00949 | -0.066 | 36.106
0.5 | 0.403 | 0.00952 | -0.066 | 42.301
1 | 0.463 | 0.00963 | -0.066 | 48.061
1.5 | 0.523 | 0.00965 | -0.066 | 54.165
2 | 0.582 | 0.00981 | -0.066 | 59.376
2.5 | 0.642 | 0.01005 | -0.067 | 63.911
3 | 0.701 | 0.01022 | -0.067 | 68.616
3.5 | 0.76 | 0.01044 | -0.067 | 72.833
4 | 0.818 | 0.01063 | -0.067 | 77.029
4.5 | 0.875 | 0.01087 | -0.067 | 80.483
5 | 0.928 | 0.01114 | -0.067 | 83.349
5.5 | 0.978 | 0.01146 | -0.067 | 85.302
6 | 1.023 | 0.01198 | -0.068 | 85.415
6.5 | 1.063 | 0.0122 | -0.068 | 87.115
7 | 1.093 | 0.0127 | -0.068 | 86.056
7.5 | 1.114 | 0.01324 | -0.068 | 84.156
8 | 1.124 | 0.01381 | -0.068 | 81.374
8.5 | 1.121 | 0.01446 | -0.068 | 77.49
9 | 1.104 | 0.01523 | -0.068 | 72.525
9.5 | 1.073 | 0.01612 | -0.069 | 66.59
10 | 1.025 | 0.01732 | -0.069 | 59.202
10.5 | 0.948 | 0.01744 | -0.068 | 54.365
11 | 0.858 | 0.01893 | -0.068 | 45.33
11.5 | 0.746 | 0.02264 | -0.066 | 32.958
12 | 0.622 | 0.0316 | -0.063 | 19.673
12.5 | 0.501 | 0.04384 | -0.059 | 11.426
13 | 0.377 | 0.06411 | -0.054 | 5.887

## 110. Re 10M Mach 0.25 (2)
BIGFOIL.COM POLAR EXPORT
BC70
BC70 |  |  |  | Cl Max: | 1.7538 | at alpha= | 13 | deg
XFOIL ncrit=9 |  |  |  | L/D Max: | 147.901 | at alpha= | 4.5 | deg
Re: | 10000000 |  |  | Cd Min: | 0.15066 | at alpha= | 18 | deg
Mach: | 0.25 |  |  | Cl=0 at alpha= | -2.7764 | deg
|  |  |  | @ Cl=0.1, Cd= | 0.0053661
|  |  |  | @ Cl=0.4, Cd= | 0.0050239
|  |  |  | @ Cl=0.6, Cd= | 0.0053027
alpha (deg) | Cl | Cd | Cm | Cl/Cd
-7.5 | -0.577 | 0.00994 | -0.069 | -58.0483
-7 | -0.5161 | 0.00841 | -0.0689 | -61.3674
-6.5 | -0.4545 | 0.00734 | -0.0688 | -61.921
-6 | -0.3927 | 0.00668 | -0.0687 | -58.7874
-5.5 | -0.3313 | 0.00638 | -0.0686 | -51.9279
-5 | -0.2707 | 0.00646 | -0.0686 | -41.904
-4.5 | -0.2098 | 0.00633 | -0.0687 | -33.1438
-3.5 | -0.0878 | 0.00586 | -0.069 | -14.9829
-3 | -0.0271 | 0.00571 | -0.0691 | -4.7461
-2.5 | 0.0335 | 0.00555 | -0.0694 | 6.036
-2 | 0.094 | 0.00538 | -0.0696 | 17.4721
-1.5 | 0.1545 | 0.00524 | -0.07 | 29.4847
-1 | 0.215 | 0.00509 | -0.0704 | 42.2397
-0.5 | 0.2753 | 0.005 | -0.0708 | 55.06
0 | 0.3354 | 0.00497 | -0.0713 | 67.4849
0.5 | 0.3953 | 0.00502 | -0.0716 | 78.745
1 | 0.4552 | 0.00507 | -0.072 | 89.783
1.5 | 0.5149 | 0.00513 | -0.0723 | 100.3704
2 | 0.5746 | 0.00523 | -0.0726 | 109.8662
2.5 | 0.634 | 0.0054 | -0.0729 | 117.4074
3 | 0.6936 | 0.00552 | -0.0731 | 125.6522
3.5 | 0.753 | 0.00567 | -0.0734 | 132.8042
4 | 0.812 | 0.00585 | -0.0735 | 138.8034
4.5 | 0.8667 | 0.00586 | -0.0725 | 147.901
5 | 0.9252 | 0.00631 | -0.0724 | 146.6244
5.5 | 0.9835 | 0.0068 | -0.0721 | 144.6324
6 | 1.0414 | 0.00734 | -0.0717 | 141.8801
6.5 | 1.0995 | 0.00781 | -0.0713 | 140.781
7 | 1.1575 | 0.00831 | -0.0708 | 139.29
7.5 | 1.2155 | 0.00878 | -0.0702 | 138.4396
8 | 1.273 | 0.00934 | -0.0695 | 136.2955
8.5 | 1.3302 | 0.00994 | -0.0686 | 133.8229
9 | 1.3873 | 0.01053 | -0.0677 | 131.7474
9.5 | 1.4434 | 0.01127 | -0.0665 | 128.0745
10 | 1.4982 | 0.0122 | -0.065 | 122.8033
10.5 | 1.5512 | 0.01331 | -0.0632 | 116.544
11 | 1.6047 | 0.01427 | -0.0615 | 112.4527
11.5 | 1.655 | 0.01558 | -0.0592 | 106.2259
12 | 1.7001 | 0.01737 | -0.0562 | 97.8756
12.5 | 1.7355 | 0.01993 | -0.052 | 87.0798
13 | 1.7538 | 0.02356 | -0.0461 | 74.4397
13.5 | 1.7401 | 0.02785 | -0.0369 | 62.4811
14 | 1.7127 | 0.03401 | -0.0312 | 50.3587
14.5 | 1.6812 | 0.04359 | -0.0323 | 38.5685
15 | 1.647 | 0.05634 | -0.0386 | 29.2332
15.5 | 1.607 | 0.07051 | -0.0458 | 22.7911
16 | 1.5626 | 0.08555 | -0.053 | 18.2653
16.5 | 1.5192 | 0.10094 | -0.0602 | 15.0505
17 | 1.4736 | 0.11718 | -0.068 | 12.5755
17.5 | 1.4305 | 0.13345 | -0.0762 | 10.7194
18 | 1.3868 | 0.15066 | -0.0857 | 9.2048

## 111. Re 10M Mach 0.50 (1)
BIGFOIL.COM POLAR EXPORT
BC70
BC70 |  |  |  | Cl Max: | 1.211 | at alpha= | 20 | deg
JavaFoil+Calcfoil stall+Eppler ext transition |  |  |  | L/D Max: | 83.15 | at alpha= | 5 | deg
Re: | 10000000 |  |  | Cd Min: | 0.00972 | at alpha= | -0.5 | deg
Mach: | 0.5 |  |  | Cl=0 at alpha= | -2.8409 | deg
|  |  |  | @ Cl=0.1, Cd= | 0.010005
|  |  |  | @ Cl=0.4, Cd= | 0.0098051
|  |  |  | @ Cl=0.6, Cd= | 0.01017
alpha (deg) | Cl | Cd | Cm | Cl/Cd
-20 | -0.929 | 0.15105 | -0.04 | -6.152
-19.5 | -0.903 | 0.14638 | -0.04 | -6.17
-19 | -0.879 | 0.14216 | -0.041 | -6.186
-18.5 | -0.851 | 0.13782 | -0.04 | -6.175
-18 | -0.822 | 0.134 | -0.039 | -6.138
-17.5 | -0.797 | 0.1239 | -0.039 | -6.431
-17 | -0.77 | 0.1179 | -0.039 | -6.532
-16.5 | -0.744 | 0.12232 | -0.04 | -6.079
-16 | -0.716 | 0.11678 | -0.039 | -6.13
-15.5 | -0.689 | 0.10903 | -0.039 | -6.317
-15 | -0.663 | 0.10117 | -0.04 | -6.558
-14.5 | -0.637 | 0.09439 | -0.04 | -6.751
-14 | -0.607 | 0.10363 | -0.037 | -5.855
-13.5 | -0.58 | 0.09622 | -0.037 | -6.025
-13 | -0.554 | 0.08683 | -0.039 | -6.385
-12.5 | -0.53 | 0.07856 | -0.042 | -6.746
-12 | -0.508 | 0.0687 | -0.045 | -7.393
-11.5 | -0.47 | 0.08239 | -0.035 | -5.709
-11 | -0.445 | 0.07239 | -0.038 | -6.153
-10.5 | -0.422 | 0.06278 | -0.043 | -6.728
-10 | -0.406 | 0.04848 | -0.051 | -8.373
-9.5 | -0.363 | 0.0633 | -0.037 | -5.737
-9 | -0.336 | 0.05877 | -0.038 | -5.723
-8.5 | -0.32 | 0.0436 | -0.051 | -7.338
-8 | -0.348 | 0.01326 | -0.071 | -26.237
-7.5 | -0.258 | 0.04568 | -0.045 | -5.649
-7 | -0.281 | 0.01256 | -0.071 | -22.347
-6.5 | -0.247 | 0.01234 | -0.071 | -20.007
-6 | -0.213 | 0.01175 | -0.072 | -18.15
-5.5 | -0.18 | 0.01151 | -0.072 | -15.606
-5 | -0.146 | 0.01128 | -0.072 | -12.928
-4.5 | -0.186 | 0.01103 | -0.072 | -16.903
-4 | -0.143 | 0.01077 | -0.072 | -13.277
-3.5 | -0.085 | 0.01053 | -0.072 | -8.068
-3 | -0.021 | 0.01037 | -0.073 | -2.045
-2.5 | 0.045 | 0.01024 | -0.073 | 4.406
-2 | 0.113 | 0.00995 | -0.073 | 11.322
-1.5 | 0.18 | 0.00989 | -0.073 | 18.24
-1 | 0.248 | 0.00983 | -0.073 | 25.244
-0.5 | 0.315 | 0.00972 | -0.073 | 32.444
0 | 0.383 | 0.0098 | -0.074 | 39.092
0.5 | 0.45 | 0.00982 | -0.074 | 45.827
1 | 0.517 | 0.00996 | -0.074 | 51.939
1.5 | 0.584 | 0.01012 | -0.074 | 57.71
2 | 0.651 | 0.01033 | -0.074 | 62.973
2.5 | 0.717 | 0.01057 | -0.074 | 67.833
3 | 0.783 | 0.01083 | -0.075 | 72.271
3.5 | 0.848 | 0.01109 | -0.075 | 76.484
4 | 0.912 | 0.01144 | -0.075 | 79.707
4.5 | 0.972 | 0.01175 | -0.075 | 82.728
5 | 1.026 | 0.01233 | -0.075 | 83.15
5.5 | 1.067 | 0.01311 | -0.075 | 81.4
6 | 1.09 | 0.01355 | -0.076 | 80.455
6.5 | 1.07 | 0.01447 | -0.076 | 73.961
7 | 0.657 | 0.01567 | -0.076 | 41.925
7.5 | 0.69 | 0.01655 | -0.076 | 41.673
8 | 0.722 | 0.01802 | -0.076 | 40.076
8.5 | 0.75 | 0.01638 | -0.076 | 45.767
9 | 0.776 | 0.01856 | -0.075 | 41.827
9.5 | 0.804 | 0.0197 | -0.075 | 40.811
10 | 0.798 | 0.02743 | -0.071 | 29.097
10.5 | 0.793 | 0.03865 | -0.067 | 20.513
11 | 0.832 | 0.03636 | -0.068 | 22.877
11.5 | 0.887 | 0.03025 | -0.071 | 29.314
12 | 0.799 | 0.08469 | -0.046 | 9.436
12.5 | 0.903 | 0.04663 | -0.066 | 19.371
13 | 0.856 | 0.0903 | -0.049 | 9.483
13.5 | 0.945 | 0.05701 | -0.065 | 16.57
14 | 0.914 | 0.09431 | -0.052 | 9.694
14.5 | 0.964 | 0.08028 | -0.059 | 12.009
15 | 0.963 | 0.1041 | -0.051 | 9.247
15.5 | 1.008 | 0.09119 | -0.057 | 11.048
16 | 1.007 | 0.11527 | -0.048 | 8.734
16.5 | 1.048 | 0.1123 | -0.054 | 9.328
17 | 1.073 | 0.11435 | -0.054 | 9.38
17.5 | 1.098 | 0.12097 | -0.054 | 9.08
18 | 1.124 | 0.12817 | -0.054 | 8.768
18.5 | 1.137 | 0.14683 | -0.051 | 7.745
19 | 1.166 | 0.1504 | -0.052 | 7.753
19.5 | 1.189 | 0.16522 | -0.052 | 7.195
20 | 1.211 | 0.17899 | -0.051 | 6.764

## 112. Re 10M Mach 0.50 (2)
BIGFOIL.COM POLAR EXPORT
BC70
BC70 |  |  |  | Cl Max: | 1.4144 | at alpha= | 8 | deg
XFOIL ncrit=9 |  |  |  | L/D Max: | 156.301 | at alpha= | 4.5 | deg
Re: | 10000000 |  |  | Cd Min: | 0.14742 | at alpha= | 13 | deg
Mach: | 0.5 |  |  | Cl=0 at alpha= | -99 | deg
|  |  |  | @ Cl=0.1, Cd= | 0.00507
|  |  |  | @ Cl=0.4, Cd= | 0.0050871
|  |  |  | @ Cl=0.6, Cd= | 0.0053283
alpha (deg) | Cl | Cd | Cm | Cl/Cd
0 | 0.3805 | 0.00507 | -0.0794 | 75.0493
0.5 | 0.449 | 0.00513 | -0.0797 | 87.5244
1 | 0.5175 | 0.00519 | -0.0799 | 99.711
1.5 | 0.5861 | 0.0053 | -0.0801 | 110.5849
2 | 0.6548 | 0.00544 | -0.0803 | 120.3676
2.5 | 0.7236 | 0.00562 | -0.0803 | 128.7544
3 | 0.7927 | 0.00583 | -0.0802 | 135.9691
3.5 | 0.8625 | 0.00601 | -0.0799 | 143.5108
4 | 0.9323 | 0.00624 | -0.0794 | 149.4071
4.5 | 0.9972 | 0.00638 | -0.0774 | 156.3009
5 | 1.067 | 0.00701 | -0.0761 | 152.2111
5.5 | 1.1371 | 0.00773 | -0.0744 | 147.1022
6 | 1.2089 | 0.00836 | -0.0724 | 144.6053
6.5 | 1.2817 | 0.00905 | -0.0699 | 141.6243
7 | 1.3532 | 0.01023 | -0.0661 | 132.2776
7.5 | 1.4036 | 0.01399 | -0.0589 | 100.3288
8 | 1.4144 | 0.02081 | -0.049 | 67.9673
8.5 | 1.3921 | 0.02799 | -0.0391 | 49.7356
9 | 1.3523 | 0.03625 | -0.0352 | 37.3048
9.5 | 1.3167 | 0.0492 | -0.0433 | 26.7622
10 | 1.2812 | 0.06391 | -0.0533 | 20.0469
10.5 | 1.2459 | 0.07854 | -0.0617 | 15.8633
11 | 1.2131 | 0.0928 | -0.0687 | 13.0722
11.5 | 1.1831 | 0.10665 | -0.0751 | 11.0933
12 | 1.1566 | 0.12029 | -0.0815 | 9.6151
12.5 | 1.1355 | 0.13385 | -0.0883 | 8.4834
13 | 1.1193 | 0.14742 | -0.0954 | 7.5926

## 113. Re 12M Mach 0.00 (1)
BIGFOIL.COM POLAR EXPORT
BC70
BC70 |  |  |  | Cl Max: | 1.153 | at alpha= | 9.5 | deg
JavaFoil+Calcfoil stall+Eppler ext transition |  |  |  | L/D Max: | 89.299 | at alpha= | 7.5 | deg
Re: | 12000000 |  |  | Cd Min: | 0.00938 | at alpha= | -0.5 | deg
Mach: | 0 |  |  | Cl=0 at alpha= | -2.8362 | deg
|  |  |  | @ Cl=0.1, Cd= | 0.0096252
|  |  |  | @ Cl=0.4, Cd= | 0.0094203
|  |  |  | @ Cl=0.6, Cd= | 0.0098269
alpha (deg) | Cl | Cd | Cm | Cl/Cd
-14 | -0.277 | 0.09014 | -0.034 | -3.074
-13.5 | -0.292 | 0.08518 | -0.035 | -3.423
-13 | -0.306 | 0.08031 | -0.036 | -3.812
-12.5 | -0.32 | 0.07626 | -0.036 | -4.198
-12 | -0.335 | 0.07064 | -0.037 | -4.736
-11.5 | -0.348 | 0.06508 | -0.038 | -5.352
-11 | -0.361 | 0.05967 | -0.04 | -6.049
-10.5 | -0.372 | 0.05414 | -0.042 | -6.874
-10 | -0.379 | 0.05172 | -0.042 | -7.324
-9.5 | -0.437 | 0.01558 | -0.058 | -28.042
-9 | -0.458 | 0.0124 | -0.061 | -36.949
-8.5 | -0.451 | 0.01201 | -0.061 | -37.585
-8 | -0.439 | 0.01168 | -0.061 | -37.568
-7.5 | -0.42 | 0.01141 | -0.062 | -36.835
-7 | -0.395 | 0.01113 | -0.062 | -35.484
-6.5 | -0.364 | 0.01088 | -0.062 | -33.423
-6 | -0.326 | 0.01071 | -0.062 | -30.466
-5.5 | -0.284 | 0.01053 | -0.062 | -26.929
-5 | -0.236 | 0.01034 | -0.062 | -22.871
-4.5 | -0.186 | 0.01017 | -0.062 | -18.248
-4 | -0.132 | 0.01005 | -0.063 | -13.094
-3.5 | -0.076 | 0.00993 | -0.063 | -7.627
-3 | -0.019 | 0.00985 | -0.063 | -1.891
-2.5 | 0.039 | 0.00979 | -0.063 | 4.019
-2 | 0.098 | 0.00963 | -0.063 | 10.154
-1.5 | 0.156 | 0.00949 | -0.063 | 16.477
-1 | 0.215 | 0.00942 | -0.063 | 22.825
-0.5 | 0.273 | 0.00938 | -0.064 | 29.14
0 | 0.332 | 0.0094 | -0.064 | 35.295
0.5 | 0.39 | 0.00941 | -0.064 | 41.46
1 | 0.448 | 0.00947 | -0.064 | 47.324
1.5 | 0.506 | 0.0096 | -0.064 | 52.704
2 | 0.564 | 0.00974 | -0.064 | 57.913
2.5 | 0.622 | 0.00988 | -0.064 | 62.909
3 | 0.679 | 0.01008 | -0.065 | 67.408
3.5 | 0.736 | 0.01023 | -0.065 | 71.984
4 | 0.793 | 0.01037 | -0.065 | 76.441
4.5 | 0.848 | 0.01063 | -0.065 | 79.801
5 | 0.901 | 0.01087 | -0.065 | 82.843
5.5 | 0.95 | 0.01116 | -0.065 | 85.122
6 | 0.997 | 0.01175 | -0.065 | 84.844
6.5 | 1.039 | 0.012 | -0.066 | 86.63
7 | 1.075 | 0.0123 | -0.066 | 87.407
7.5 | 1.105 | 0.01238 | -0.066 | 89.299
8 | 1.128 | 0.01281 | -0.066 | 88.11
8.5 | 1.144 | 0.01331 | -0.066 | 85.984
9 | 1.152 | 0.01383 | -0.066 | 83.343
9.5 | 1.153 | 0.01443 | -0.066 | 79.859
10 | 1.143 | 0.01513 | -0.066 | 75.588
10.5 | 1.123 | 0.01592 | -0.067 | 70.551
11 | 1.095 | 0.01692 | -0.067 | 64.73
11.5 | 1.053 | 0.0171 | -0.066 | 61.548
12 | 1.007 | 0.0182 | -0.066 | 55.335
12.5 | 0.957 | 0.01969 | -0.066 | 48.635
13 | 0.894 | 0.02311 | -0.064 | 38.681
13.5 | 0.832 | 0.02826 | -0.063 | 29.444
14 | 0.765 | 0.03754 | -0.06 | 20.384
14.5 | 0.707 | 0.04739 | -0.058 | 14.912

## 114. Re 12M Mach 0.00 (2)
BIGFOIL.COM POLAR EXPORT
BC70
BC70 |  |  |  | Cl Max: | 1.9707 | at alpha= | 17.5 | deg
XFOIL ncrit=9 |  |  |  | L/D Max: | 148.07 | at alpha= | 5 | deg
Re: | 12000000 |  |  | Cd Min: | 0.22076 | at alpha= | -17 | deg
Mach: | 0 |  |  | Cl=0 at alpha= | -2.7883 | deg
|  |  |  | @ Cl=0.1, Cd= | 0.0052339
|  |  |  | @ Cl=0.4, Cd= | 0.0050065
|  |  |  | @ Cl=0.6, Cd= | 0.0052692
alpha (deg) | Cl | Cd | Cm | Cl/Cd
-17 | -0.7078 | 0.22076 | 0.0575 | -3.2062
-16.5 | -0.6913 | 0.21369 | 0.0538 | -3.2351
-16 | -0.6753 | 0.20649 | 0.0502 | -3.2704
-15.5 | -0.6599 | 0.19924 | 0.0467 | -3.3121
-15 | -0.6455 | 0.19195 | 0.0434 | -3.3629
-14.5 | -0.6312 | 0.18446 | 0.04 | -3.4219
-14 | -0.618 | 0.17686 | 0.0368 | -3.4943
-13.5 | -0.6062 | 0.16911 | 0.0337 | -3.5846
-12 | -0.9809 | 0.03268 | -0.055 | -30.0153
-11.5 | -0.955 | 0.02418 | -0.06 | -39.4955
-11 | -0.9127 | 0.01995 | -0.0615 | -45.7494
-10.5 | -0.865 | 0.01697 | -0.0624 | -50.9723
-9.5 | -0.7601 | 0.0128 | -0.0637 | -59.3828
-9 | -0.7083 | 0.01137 | -0.0635 | -62.2955
-8.5 | -0.6548 | 0.01015 | -0.0635 | -64.5123
-8 | -0.5996 | 0.00895 | -0.0638 | -66.9944
-7.5 | -0.5433 | 0.00794 | -0.0641 | -68.4257
-7 | -0.4862 | 0.00724 | -0.0644 | -67.1547
-6.5 | -0.4285 | 0.00639 | -0.0648 | -67.0579
-6 | -0.3711 | 0.00619 | -0.065 | -59.9515
-5.5 | -0.3137 | 0.00617 | -0.0653 | -50.8428
-5 | -0.2564 | 0.00619 | -0.0656 | -41.4216
-4.5 | -0.1986 | 0.00604 | -0.0659 | -32.8808
-4 | -0.1407 | 0.00587 | -0.0662 | -23.9693
-3.5 | -0.0826 | 0.00566 | -0.0665 | -14.5936
-3 | -0.0246 | 0.00552 | -0.0668 | -4.4565
-2.5 | 0.0335 | 0.00538 | -0.0671 | 6.2268
-2 | 0.0915 | 0.00525 | -0.0674 | 17.4286
-1.5 | 0.1496 | 0.00514 | -0.0678 | 29.1051
-1 | 0.2077 | 0.00502 | -0.0682 | 41.3745
-0.5 | 0.2657 | 0.00496 | -0.0687 | 53.5685
0 | 0.3235 | 0.00494 | -0.0691 | 65.4858
0.5 | 0.3812 | 0.005 | -0.0694 | 76.24
1 | 0.4389 | 0.00502 | -0.0698 | 87.4303
1.5 | 0.4963 | 0.0051 | -0.0702 | 97.3137
2 | 0.5538 | 0.00516 | -0.0705 | 107.3256
3 | 0.668 | 0.00543 | -0.0711 | 123.0203
3.5 | 0.7249 | 0.00557 | -0.0714 | 130.1436
4 | 0.7813 | 0.0058 | -0.0717 | 134.7069
4.5 | 0.8376 | 0.00597 | -0.072 | 140.3015
5 | 0.8899 | 0.00601 | -0.0712 | 148.0699
5.5 | 0.9453 | 0.00644 | -0.0712 | 146.7857
6 | 1.0003 | 0.00691 | -0.0712 | 144.7612
6.5 | 1.0554 | 0.0073 | -0.0711 | 144.5753
7 | 1.1101 | 0.00771 | -0.071 | 143.9818
7.5 | 1.1644 | 0.00814 | -0.0709 | 143.0467
8 | 1.2186 | 0.00854 | -0.0708 | 142.6932
8.5 | 1.272 | 0.00905 | -0.0705 | 140.5525
9 | 1.3253 | 0.00951 | -0.0703 | 139.3586
9.5 | 1.3782 | 0.00997 | -0.0701 | 138.2347
10 | 1.4303 | 0.0105 | -0.0697 | 136.219
10.5 | 1.4811 | 0.01119 | -0.0691 | 132.3592
12 | 1.6302 | 0.01325 | -0.0672 | 123.034
12.5 | 1.6784 | 0.01398 | -0.0664 | 120.0572
13 | 1.7255 | 0.01477 | -0.0654 | 116.8246
13.5 | 1.7711 | 0.01562 | -0.0643 | 113.3867
14 | 1.8148 | 0.0166 | -0.063 | 109.3253
14.5 | 1.8553 | 0.01778 | -0.0612 | 104.3476
15 | 1.8872 | 0.01967 | -0.0582 | 95.9431
16 | 1.9491 | 0.02271 | -0.0524 | 85.8256
16.5 | 1.9636 | 0.02443 | -0.0469 | 80.3766
17 | 1.9675 | 0.02682 | -0.0411 | 73.3594
17.5 | 1.9707 | 0.03002 | -0.0371 | 65.6462
18 | 1.9678 | 0.03463 | -0.0349 | 56.8236
18.5 | 1.9604 | 0.04063 | -0.0345 | 48.2501
19 | 1.9417 | 0.04894 | -0.0362 | 39.6751
19.5 | 1.91 | 0.06023 | -0.0404 | 31.7118
20 | 1.8557 | 0.07523 | -0.0464 | 24.667

## 115. Re 12M Mach 0.10 (1)
BIGFOIL.COM POLAR EXPORT
BC70
BC70 |  |  |  | Cl Max: | 1.148 | at alpha= | 9 | deg
JavaFoil+Calcfoil stall+Eppler ext transition |  |  |  | L/D Max: | 88.932 | at alpha= | 7.5 | deg
Re: | 12000000 |  |  | Cd Min: | 0.00939 | at alpha= | -0.5 | deg
Mach: | 0.1 |  |  | Cl=0 at alpha= | -2.839 | deg
|  |  |  | @ Cl=0.1, Cd= | 0.0096256
|  |  |  | @ Cl=0.4, Cd= | 0.0094197
|  |  |  | @ Cl=0.6, Cd= | 0.0098397
alpha (deg) | Cl | Cd | Cm | Cl/Cd
-14 | -0.24 | 0.09154 | -0.034 | -2.618
-13.5 | -0.256 | 0.0864 | -0.035 | -2.962
-13 | -0.272 | 0.08148 | -0.035 | -3.344
-12.5 | -0.289 | 0.07669 | -0.036 | -3.771
-12 | -0.305 | 0.07269 | -0.036 | -4.198
-11.5 | -0.322 | 0.06649 | -0.038 | -4.841
-11 | -0.337 | 0.06186 | -0.039 | -5.443
-10.5 | -0.351 | 0.05624 | -0.041 | -6.235
-10 | -0.359 | 0.05527 | -0.04 | -6.493
-9.5 | -0.394 | 0.02839 | -0.052 | -13.873
-9 | -0.445 | 0.01255 | -0.061 | -35.469
-8.5 | -0.442 | 0.01209 | -0.062 | -36.543
-8 | -0.432 | 0.01173 | -0.062 | -36.828
-7.5 | -0.416 | 0.01145 | -0.062 | -36.301
-7 | -0.392 | 0.01117 | -0.062 | -35.121
-6.5 | -0.362 | 0.01092 | -0.062 | -33.174
-6 | -0.326 | 0.01074 | -0.062 | -30.353
-5.5 | -0.284 | 0.01056 | -0.062 | -26.895
-5 | -0.237 | 0.01036 | -0.063 | -22.881
-4.5 | -0.186 | 0.0102 | -0.063 | -18.267
-4 | -0.132 | 0.01007 | -0.063 | -13.118
-3.5 | -0.076 | 0.00994 | -0.063 | -7.651
-3 | -0.019 | 0.00985 | -0.063 | -1.899
-2.5 | 0.04 | 0.0098 | -0.063 | 4.034
-2 | 0.098 | 0.00963 | -0.063 | 10.201
-1.5 | 0.157 | 0.0095 | -0.064 | 16.546
-1 | 0.216 | 0.00943 | -0.064 | 22.914
-0.5 | 0.275 | 0.00939 | -0.064 | 29.25
0 | 0.333 | 0.0094 | -0.064 | 35.459
0.5 | 0.392 | 0.00941 | -0.064 | 41.638
1 | 0.45 | 0.00948 | -0.064 | 47.507
1.5 | 0.509 | 0.00962 | -0.064 | 52.896
2 | 0.567 | 0.00976 | -0.065 | 58.109
2.5 | 0.625 | 0.0099 | -0.065 | 63.108
3 | 0.683 | 0.0101 | -0.065 | 67.588
3.5 | 0.74 | 0.01026 | -0.065 | 72.173
4 | 0.797 | 0.0104 | -0.065 | 76.599
4.5 | 0.852 | 0.01066 | -0.065 | 79.955
5 | 0.905 | 0.0109 | -0.065 | 83
5.5 | 0.955 | 0.01121 | -0.066 | 85.171
6 | 1.001 | 0.0118 | -0.066 | 84.829
6.5 | 1.043 | 0.01206 | -0.066 | 86.523
7 | 1.078 | 0.01238 | -0.066 | 87.151
7.5 | 1.107 | 0.01245 | -0.066 | 88.932
8 | 1.129 | 0.01289 | -0.066 | 87.55
8.5 | 1.143 | 0.01341 | -0.066 | 85.178
9 | 1.148 | 0.01397 | -0.067 | 82.174
9.5 | 1.145 | 0.01462 | -0.067 | 78.306
10 | 1.131 | 0.01535 | -0.067 | 73.72
10.5 | 1.106 | 0.01617 | -0.067 | 68.403
11 | 1.073 | 0.01727 | -0.067 | 62.125
11.5 | 1.022 | 0.01741 | -0.067 | 58.711
12 | 0.971 | 0.01862 | -0.066 | 52.139
12.5 | 0.909 | 0.0209 | -0.065 | 43.507
13 | 0.839 | 0.0257 | -0.064 | 32.649
13.5 | 0.779 | 0.03002 | -0.063 | 25.942
14 | 0.702 | 0.04323 | -0.059 | 16.24

## 116. Re 12M Mach 0.10 (2)
BIGFOIL.COM POLAR EXPORT
BC70
BC70 |  |  |  | Cl Max: | 1.9408 | at alpha= | 16.5 | deg
XFOIL ncrit=9 |  |  |  | L/D Max: | 148.491 | at alpha= | 5 | deg
Re: | 12000000 |  |  | Cd Min: | 0.104 | at alpha= | 20 | deg
Mach: | 0.1 |  |  | Cl=0 at alpha= | -2.7868 | deg
|  |  |  | @ Cl=0.1, Cd= | 0.0052448
|  |  |  | @ Cl=0.4, Cd= | 0.0050086
|  |  |  | @ Cl=0.6, Cd= | 0.0052974
alpha (deg) | Cl | Cd | Cm | Cl/Cd
-11 | -0.8954 | 0.03015 | -0.0578 | -29.6982
-10.5 | -0.8643 | 0.02156 | -0.0621 | -40.0881
-10 | -0.8164 | 0.01728 | -0.0639 | -47.2454
-9.5 | -0.7654 | 0.01444 | -0.0645 | -53.0055
-9 | -0.7142 | 0.01245 | -0.0643 | -57.3655
-8.5 | -0.6607 | 0.01088 | -0.0643 | -60.7261
-8 | -0.6052 | 0.00944 | -0.0645 | -64.1102
-7.5 | -0.5484 | 0.00821 | -0.0648 | -66.7966
-7 | -0.4907 | 0.00741 | -0.0651 | -66.2213
-6.5 | -0.4325 | 0.00665 | -0.0654 | -65.0376
-6 | -0.3743 | 0.00622 | -0.0656 | -60.1768
-5.5 | -0.3164 | 0.0062 | -0.0658 | -51.0323
-5 | -0.2585 | 0.0062 | -0.0661 | -41.6935
-4.5 | -0.2003 | 0.00605 | -0.0664 | -33.1074
-4 | -0.1419 | 0.00588 | -0.0666 | -24.1327
-3.5 | -0.0833 | 0.00567 | -0.0669 | -14.6914
-3 | -0.0249 | 0.00553 | -0.0672 | -4.5027
-2.5 | 0.0335 | 0.00539 | -0.0675 | 6.2152
-2 | 0.0919 | 0.00526 | -0.0678 | 17.4715
-1.5 | 0.1504 | 0.00515 | -0.0682 | 29.2039
-1 | 0.2088 | 0.00502 | -0.0686 | 41.5936
-0.5 | 0.2671 | 0.00496 | -0.069 | 53.8508
0 | 0.3254 | 0.00494 | -0.0694 | 65.8704
0.5 | 0.3833 | 0.005 | -0.0698 | 76.66
1 | 0.4414 | 0.00503 | -0.0701 | 87.7535
1.5 | 0.4992 | 0.0051 | -0.0705 | 97.8824
2 | 0.557 | 0.00517 | -0.0708 | 107.7369
2.5 | 0.6144 | 0.00534 | -0.0711 | 115.0562
3 | 0.672 | 0.00544 | -0.0715 | 123.5294
3.5 | 0.7292 | 0.00558 | -0.0717 | 130.681
4 | 0.7861 | 0.00581 | -0.072 | 135.3012
4.5 | 0.8428 | 0.00599 | -0.0722 | 140.7012
5 | 0.8954 | 0.00603 | -0.0714 | 148.4909
5.5 | 0.9513 | 0.00647 | -0.0714 | 147.0325
6 | 1.0068 | 0.00694 | -0.0713 | 145.072
6.5 | 1.0624 | 0.00734 | -0.0712 | 144.7411
7 | 1.1176 | 0.00776 | -0.0711 | 144.0206
7.5 | 1.1725 | 0.00819 | -0.0709 | 143.1624
8 | 1.2272 | 0.00862 | -0.0707 | 142.3666
8.5 | 1.2811 | 0.00915 | -0.0703 | 140.0109
9 | 1.3351 | 0.0096 | -0.07 | 139.0729
9.5 | 1.3886 | 0.01008 | -0.0697 | 137.7579
10 | 1.4411 | 0.01068 | -0.0692 | 134.9345
10.5 | 1.4923 | 0.01144 | -0.0684 | 130.4458
11.5 | 1.5939 | 0.01281 | -0.0669 | 124.4262
12 | 1.6435 | 0.01354 | -0.066 | 121.3811
12.5 | 1.6921 | 0.01433 | -0.065 | 118.0809
13 | 1.7393 | 0.01521 | -0.0638 | 114.3524
13.5 | 1.7843 | 0.01624 | -0.0623 | 109.8707
14 | 1.8256 | 0.01756 | -0.0603 | 103.9636
14.5 | 1.8608 | 0.01933 | -0.0575 | 96.2649
15 | 1.8938 | 0.02103 | -0.0545 | 90.0523
15.5 | 1.9233 | 0.02272 | -0.0511 | 84.6523
16 | 1.9384 | 0.02461 | -0.0456 | 78.7647
16.5 | 1.9408 | 0.02715 | -0.0394 | 71.4843
17 | 1.9398 | 0.03085 | -0.0352 | 62.8784
17.5 | 1.9363 | 0.03584 | -0.0333 | 54.0262
18 | 1.921 | 0.04315 | -0.0336 | 44.5191
18.5 | 1.8988 | 0.05261 | -0.0365 | 36.092
19 | 1.8556 | 0.06598 | -0.042 | 28.1237
19.5 | 1.7927 | 0.08272 | -0.0492 | 21.6719
20 | 1.71 | 0.104 | -0.0592 | 16.4423

## 117. Re 12M Mach 0.25 (1)
BIGFOIL.COM POLAR EXPORT
BC70
BC70 |  |  |  | Cl Max: | 1.124 | at alpha= | 8 | deg
JavaFoil+Calcfoil stall+Eppler ext transition |  |  |  | L/D Max: | 86.129 | at alpha= | 7.5 | deg
Re: | 12000000 |  |  | Cd Min: | 0.00945 | at alpha= | -0.5 | deg
Mach: | 0.25 |  |  | Cl=0 at alpha= | -2.8417 | deg
|  |  |  | @ Cl=0.1, Cd= | 0.0097023
|  |  |  | @ Cl=0.4, Cd= | 0.06066
|  |  |  | @ Cl=0.6, Cd= | 0.06066
alpha (deg) | Cl | Cd | Cm | Cl/Cd
-12.5 | -0.056 | 0.08061 | -0.035 | -0.689
-12 | -0.053 | 0.07689 | -0.035 | -0.685
-11.5 | -0.05 | 0.07203 | -0.035 | -0.692
-11 | -0.097 | 0.0679 | -0.036 | -1.427
-10.5 | -0.159 | 0.06252 | -0.038 | -2.539
-10 | -0.204 | 0.0588 | -0.039 | -3.464
-9.5 | -0.242 | 0.05368 | -0.04 | -4.503
-9 | -0.274 | 0.04705 | -0.044 | -5.834
-8.5 | -0.313 | 0.02924 | -0.052 | -10.704
-8 | -0.372 | 0.01212 | -0.063 | -30.686
-7.5 | -0.376 | 0.01171 | -0.064 | -32.125
-7 | -0.369 | 0.01141 | -0.064 | -32.311
-6.5 | -0.35 | 0.01112 | -0.064 | -31.511
-6 | -0.322 | 0.01092 | -0.064 | -29.464
-5.5 | -0.284 | 0.0107 | -0.064 | -26.562
-5 | -0.24 | 0.0105 | -0.064 | -22.834
-4.5 | -0.19 | 0.01031 | -0.064 | -18.397
-4 | -0.135 | 0.01015 | -0.065 | -13.301
-3.5 | -0.078 | 0.01003 | -0.065 | -7.771
-3 | -0.019 | 0.00993 | -0.065 | -1.933
-2.5 | 0.041 | 0.00984 | -0.065 | 4.126
-2 | 0.101 | 0.0097 | -0.065 | 10.403
-1.5 | 0.161 | 0.00956 | -0.065 | 16.891
-1 | 0.222 | 0.00948 | -0.065 | 23.409
-0.5 | 0.282 | 0.00945 | -0.066 | 29.856
0 | 0.343 | 0.00946 | -0.066 | 36.203
0.5 | 0.403 | 0.00949 | -0.066 | 42.427
1 | 0.463 | 0.00954 | -0.066 | 48.496
1.5 | 0.523 | 0.00969 | -0.066 | 53.924
2 | 0.582 | 0.00985 | -0.066 | 59.151
2.5 | 0.642 | 0.01001 | -0.067 | 64.158
3 | 0.701 | 0.01022 | -0.067 | 68.661
3.5 | 0.76 | 0.01038 | -0.067 | 73.243
4 | 0.818 | 0.01056 | -0.067 | 77.475
4.5 | 0.875 | 0.01082 | -0.067 | 80.815
5 | 0.928 | 0.01117 | -0.067 | 83.099
5.5 | 0.978 | 0.0118 | -0.067 | 82.882
6 | 1.023 | 0.01208 | -0.068 | 84.678
6.5 | 1.063 | 0.01241 | -0.068 | 85.637
7 | 1.093 | 0.01277 | -0.068 | 85.602
7.5 | 1.114 | 0.01293 | -0.068 | 86.129
8 | 1.124 | 0.01348 | -0.068 | 83.363
8.5 | 1.121 | 0.01411 | -0.068 | 79.419
9 | 1.104 | 0.01483 | -0.068 | 74.445
9.5 | 1.073 | 0.01567 | -0.069 | 68.505
10 | 1.025 | 0.01675 | -0.069 | 61.191
10.5 | 0.95 | 0.01567 | -0.068 | 60.667
11 | 0.861 | 0.01823 | -0.068 | 47.209
11.5 | 0.753 | 0.02099 | -0.067 | 35.864
12 | 0.632 | 0.02724 | -0.064 | 23.222
12.5 | 0.505 | 0.0404 | -0.06 | 12.498
13 | 0.38 | 0.06066 | -0.055 | 6.262

## 118. Re 12M Mach 0.25 (2)
BIGFOIL.COM POLAR EXPORT
BC70
BC70 |  |  |  | Cl Max: | 1.7797 | at alpha= | 13.5 | deg
XFOIL ncrit=9 |  |  |  | L/D Max: | 149.645 | at alpha= | 5 | deg
Re: | 12000000 |  |  | Cd Min: | 0.26661 | at alpha= | -20 | deg
Mach: | 0.25 |  |  | Cl=0 at alpha= | -2.778 | deg
|  |  |  | @ Cl=0.1, Cd= | 0.0052594
|  |  |  | @ Cl=0.4, Cd= | 0.0050131
|  |  |  | @ Cl=0.6, Cd= | 0.0052906
alpha (deg) | Cl | Cd | Cm | Cl/Cd
-20 | -0.8283 | 0.26661 | 0.0847 | -3.1068
-19.5 | -0.8102 | 0.25733 | 0.08 | -3.1485
-19 | -0.7917 | 0.25103 | 0.0757 | -3.1538
-18.5 | -0.7732 | 0.24465 | 0.0714 | -3.1604
-18 | -0.7547 | 0.23816 | 0.0673 | -3.1689
-17.5 | -0.7357 | 0.23161 | 0.0634 | -3.1765
-17 | -0.7174 | 0.22451 | 0.0595 | -3.1954
-16.5 | -0.6997 | 0.21724 | 0.0556 | -3.2209
-16 | -0.6823 | 0.20985 | 0.0518 | -3.2514
-15.5 | -0.6654 | 0.20241 | 0.0481 | -3.2874
-15 | -0.6493 | 0.19492 | 0.0445 | -3.3311
-14.5 | -0.634 | 0.1874 | 0.041 | -3.3831
-14 | -0.6191 | 0.17971 | 0.0376 | -3.445
-13.5 | -0.6054 | 0.17187 | 0.0343 | -3.5224
-13 | -0.6069 | 0.15832 | 0.0299 | -3.8334
-12.5 | -0.5966 | 0.15009 | 0.0267 | -3.9749
-11.5 | -0.5755 | 0.13472 | 0.0205 | -4.2718
-11 | -0.5629 | 0.12795 | 0.0176 | -4.3994
-10.5 | -0.5508 | 0.12119 | 0.0147 | -4.5449
-10 | -0.5391 | 0.11431 | 0.0117 | -4.7161
-8.5 | -0.6228 | 0.05504 | -0.0381 | -11.3154
-8 | -0.6349 | 0.01347 | -0.0685 | -47.1344
-7.5 | -0.5771 | 0.01024 | -0.0689 | -56.3574
-7 | -0.5164 | 0.00859 | -0.0688 | -60.1164
-6.5 | -0.4548 | 0.00734 | -0.0688 | -61.9619
-6 | -0.3929 | 0.00657 | -0.0688 | -59.8021
-5.5 | -0.3317 | 0.00637 | -0.0687 | -52.0722
-5 | -0.2707 | 0.00631 | -0.0687 | -42.9002
-4.5 | -0.2097 | 0.00613 | -0.0688 | -34.2088
-4 | -0.1488 | 0.00597 | -0.0689 | -24.9246
-3.5 | -0.0877 | 0.00573 | -0.069 | -15.3054
-3 | -0.0269 | 0.00557 | -0.0692 | -4.8294
-2.5 | 0.0337 | 0.00541 | -0.0694 | 6.2292
-2 | 0.0942 | 0.00527 | -0.0697 | 17.8748
-1.5 | 0.1547 | 0.00516 | -0.07 | 29.9806
-1 | 0.2151 | 0.00504 | -0.0705 | 42.6786
-0.5 | 0.2754 | 0.00497 | -0.0709 | 55.4125
0 | 0.3355 | 0.00496 | -0.0713 | 67.6411
0.5 | 0.3954 | 0.00501 | -0.0716 | 78.9222
1 | 0.4553 | 0.00505 | -0.072 | 90.1584
1.5 | 0.515 | 0.00513 | -0.0723 | 100.3899
2 | 0.5748 | 0.00521 | -0.0726 | 110.3263
2.5 | 0.6342 | 0.0054 | -0.0729 | 117.4444
3 | 0.6939 | 0.00549 | -0.0731 | 126.3934
3.5 | 0.7534 | 0.00565 | -0.0733 | 133.3451
4 | 0.8125 | 0.00587 | -0.0735 | 138.4157
4.5 | 0.8715 | 0.00608 | -0.0736 | 143.3388
5 | 0.9263 | 0.00619 | -0.0726 | 149.6446
5.5 | 0.9845 | 0.00668 | -0.0723 | 147.3802
6 | 1.0428 | 0.00716 | -0.072 | 145.6425
6.5 | 1.1011 | 0.00761 | -0.0716 | 144.6912
7 | 1.1593 | 0.00807 | -0.0711 | 143.6555
7.5 | 1.2175 | 0.00852 | -0.0705 | 142.8991
8 | 1.2751 | 0.00907 | -0.0698 | 140.5843
8.5 | 1.3328 | 0.00959 | -0.069 | 138.9781
9 | 1.3901 | 0.01017 | -0.0681 | 136.6863
9.5 | 1.4464 | 0.01092 | -0.0669 | 132.4542
10 | 1.5011 | 0.01187 | -0.0654 | 126.4617
10.5 | 1.5564 | 0.01268 | -0.064 | 122.7445
11 | 1.6106 | 0.01359 | -0.0623 | 118.5136
11.5 | 1.6623 | 0.01477 | -0.0601 | 112.5457
12 | 1.7103 | 0.0163 | -0.0574 | 104.9264
12.5 | 1.7511 | 0.01843 | -0.0538 | 95.0136
13 | 1.7781 | 0.02155 | -0.0487 | 82.5104
13.5 | 1.7797 | 0.02575 | -0.041 | 69.1146
14 | 1.7528 | 0.03065 | -0.0322 | 57.1876
14.5 | 1.7225 | 0.03872 | -0.0304 | 44.4861
15 | 1.6895 | 0.04997 | -0.0344 | 33.8103
15.5 | 1.6522 | 0.06371 | -0.0416 | 25.9331
16 | 1.6094 | 0.07817 | -0.0486 | 20.5885
16.5 | 1.567 | 0.09298 | -0.0555 | 16.8531
17 | 1.522 | 0.10881 | -0.0631 | 13.9877
17.5 | 1.4793 | 0.12465 | -0.0708 | 11.8676
18 | 1.4325 | 0.1417 | -0.0798 | 10.1094
18.5 | 1.3902 | 0.15881 | -0.0897 | 8.7539

## 119. Re 12M Mach 0.50 (1)
BIGFOIL.COM POLAR EXPORT
BC70
BC70 |  |  |  | Cl Max: | 1.21 | at alpha= | 20 | deg
JavaFoil+Calcfoil stall+Eppler ext transition |  |  |  | L/D Max: | 83.953 | at alpha= | 5 | deg
Re: | 12000000 |  |  | Cd Min: | 0.00973 | at alpha= | 0 | deg
Mach: | 0.5 |  |  | Cl=0 at alpha= | -2.8409 | deg
|  |  |  | @ Cl=0.1, Cd= | 0.010059
|  |  |  | @ Cl=0.4, Cd= | 0.0097554
|  |  |  | @ Cl=0.6, Cd= | 0.010085
alpha (deg) | Cl | Cd | Cm | Cl/Cd
-20 | -0.932 | 0.15429 | -0.041 | -6.039
-19.5 | -0.906 | 0.14587 | -0.041 | -6.211
-19 | -0.881 | 0.13971 | -0.041 | -6.302
-18.5 | -0.852 | 0.13485 | -0.041 | -6.321
-18 | -0.823 | 0.13204 | -0.039 | -6.236
-17.5 | -0.798 | 0.12176 | -0.04 | -6.555
-17 | -0.772 | 0.11535 | -0.04 | -6.691
-16.5 | -0.744 | 0.12064 | -0.04 | -6.167
-16 | -0.717 | 0.11419 | -0.04 | -6.277
-15.5 | -0.69 | 0.1075 | -0.04 | -6.419
-15 | -0.665 | 0.09846 | -0.041 | -6.754
-14.5 | -0.64 | 0.09117 | -0.042 | -7.016
-14 | -0.607 | 0.1025 | -0.038 | -5.922
-13.5 | -0.58 | 0.09471 | -0.038 | -6.129
-13 | -0.556 | 0.08511 | -0.04 | -6.529
-12.5 | -0.532 | 0.07606 | -0.043 | -6.994
-12 | -0.512 | 0.06472 | -0.048 | -7.907
-11.5 | -0.471 | 0.0818 | -0.036 | -5.754
-11 | -0.446 | 0.07105 | -0.039 | -6.277
-10.5 | -0.424 | 0.06099 | -0.045 | -6.956
-10 | -0.412 | 0.04316 | -0.054 | -9.555
-9.5 | -0.363 | 0.06263 | -0.038 | -5.804
-9 | -0.337 | 0.05774 | -0.039 | -5.837
-8.5 | -0.325 | 0.03832 | -0.054 | -8.49
-8 | -0.348 | 0.01292 | -0.071 | -26.931
-7.5 | -0.262 | 0.04091 | -0.05 | -6.407
-7 | -0.281 | 0.01222 | -0.071 | -22.967
-6.5 | -0.247 | 0.01199 | -0.071 | -20.598
-6 | -0.213 | 0.01153 | -0.072 | -18.493
-5.5 | -0.18 | 0.01144 | -0.072 | -15.692
-5 | -0.146 | 0.01109 | -0.072 | -13.146
-4.5 | -0.186 | 0.01085 | -0.072 | -17.181
-4 | -0.143 | 0.01062 | -0.072 | -13.461
-3.5 | -0.085 | 0.0104 | -0.072 | -8.167
-3 | -0.021 | 0.01027 | -0.073 | -2.064
-2.5 | 0.045 | 0.01014 | -0.073 | 4.45
-2 | 0.113 | 0.01004 | -0.073 | 11.218
-1.5 | 0.18 | 0.00985 | -0.073 | 18.306
-1 | 0.248 | 0.00974 | -0.073 | 25.485
-0.5 | 0.315 | 0.00974 | -0.073 | 32.402
0 | 0.383 | 0.00973 | -0.074 | 39.366
0.5 | 0.45 | 0.00983 | -0.074 | 45.808
1 | 0.517 | 0.00995 | -0.074 | 51.986
1.5 | 0.584 | 0.01003 | -0.074 | 58.205
2 | 0.651 | 0.01026 | -0.074 | 63.397
2.5 | 0.717 | 0.01049 | -0.074 | 68.329
3 | 0.783 | 0.01078 | -0.075 | 72.611
3.5 | 0.848 | 0.01099 | -0.075 | 77.175
4 | 0.912 | 0.01133 | -0.075 | 80.513
4.5 | 0.972 | 0.0117 | -0.075 | 83.09
5 | 1.026 | 0.01222 | -0.075 | 83.953
5.5 | 1.067 | 0.01318 | -0.075 | 81.016
6 | 1.09 | 0.01383 | -0.076 | 78.791
6.5 | 1.07 | 0.01448 | -0.076 | 73.933
7 | 0.657 | 0.01525 | -0.076 | 43.074
7.5 | 0.69 | 0.01612 | -0.076 | 42.767
8 | 0.722 | 0.01743 | -0.076 | 41.434
8.5 | 0.752 | 0.01659 | -0.076 | 45.308
9 | 0.778 | 0.01802 | -0.076 | 43.161
9.5 | 0.806 | 0.01899 | -0.075 | 42.443
10 | 0.804 | 0.02559 | -0.072 | 31.395
10.5 | 0.805 | 0.03406 | -0.068 | 23.63
11 | 0.857 | 0.02924 | -0.071 | 29.299
11.5 | 0.889 | 0.02898 | -0.072 | 30.68
12 | 0.806 | 0.07987 | -0.05 | 10.095
12.5 | 0.91 | 0.04311 | -0.067 | 21.11
13 | 0.863 | 0.08549 | -0.052 | 10.095
13.5 | 0.959 | 0.04994 | -0.067 | 19.2
14 | 0.924 | 0.08735 | -0.055 | 10.576
14.5 | 0.99 | 0.06546 | -0.063 | 15.122
15 | 0.973 | 0.0963 | -0.054 | 10.103
15.5 | 1.02 | 0.08571 | -0.059 | 11.896
16 | 1.011 | 0.11839 | -0.05 | 8.541
16.5 | 1.04 | 0.12296 | -0.051 | 8.455
17 | 1.059 | 0.13528 | -0.049 | 7.832
17.5 | 1.085 | 0.14307 | -0.05 | 7.587
18 | 1.112 | 0.14914 | -0.051 | 7.458
18.5 | 1.134 | 0.163 | -0.05 | 6.958
19 | 1.162 | 0.1676 | -0.051 | 6.93
19.5 | 1.187 | 0.17925 | -0.051 | 6.622
20 | 1.21 | 0.19266 | -0.051 | 6.282

## 120. Re 12M Mach 0.50 (2)
BIGFOIL.COM POLAR EXPORT
BC70
BC70 |  |  |  | Cl Max: | 1.4202 | at alpha= | 8 | deg
XFOIL ncrit=9 |  |  |  | L/D Max: | 155.773 | at alpha= | 5 | deg
Re: | 12000000 |  |  | Cd Min: | 0.29204 | at alpha= | -20 | deg
Mach: | 0.5 |  |  | Cl=0 at alpha= | -2.7363 | deg
|  |  |  | @ Cl=0.1, Cd= | 0.0053794
|  |  |  | @ Cl=0.4, Cd= | 0.0050641
|  |  |  | @ Cl=0.6, Cd= | 0.0052797
alpha (deg) | Cl | Cd | Cm | Cl/Cd
-20 | -0.9013 | 0.29204 | 0.0984 | -3.0862
-19.5 | -0.8786 | 0.28337 | 0.0929 | -3.1005
-19 | -0.8556 | 0.27439 | 0.0876 | -3.1182
-18.5 | -0.8328 | 0.26516 | 0.0823 | -3.1407
-18 | -0.5224 | 0.20333 | 0.0312 | -2.5692
-17 | -0.7634 | 0.24061 | 0.0676 | -3.1728
-16.5 | -0.7409 | 0.23216 | 0.0629 | -3.1913
-16 | -0.7189 | 0.22378 | 0.0583 | -3.2125
-15.5 | -0.6974 | 0.21547 | 0.0538 | -3.2366
-15 | -0.6761 | 0.20706 | 0.0494 | -3.2652
-14.5 | -0.6553 | 0.19868 | 0.0452 | -3.2983
-14 | -0.6354 | 0.19032 | 0.0411 | -3.3386
-13.5 | -0.6167 | 0.18197 | 0.0371 | -3.389
-13 | -0.6002 | 0.17321 | 0.0331 | -3.4652
-12.5 | -0.5838 | 0.16444 | 0.0293 | -3.5502
-12 | -0.5694 | 0.15551 | 0.0257 | -3.6615
-11.5 | -0.5555 | 0.14671 | 0.0221 | -3.7864
-11 | -0.543 | 0.13798 | 0.0187 | -3.9354
-10.5 | -0.53 | 0.12973 | 0.0153 | -4.0854
-10 | -0.5145 | 0.1227 | 0.0123 | -4.1932
-9.5 | -0.4999 | 0.11549 | 0.0092 | -4.3285
-9 | -0.4892 | 0.10852 | 0.0069 | -4.5079
-8.5 | -0.4775 | 0.10071 | 0.0034 | -4.7413
-8 | -0.4681 | 0.09265 | -0.0006 | -5.0523
-7.5 | -0.46 | 0.08439 | -0.005 | -5.4509
-7 | -0.4535 | 0.07586 | -0.0102 | -5.9781
-6.5 | -0.4469 | 0.06676 | -0.0181 | -6.6941
-6 | -0.4188 | 0.05436 | -0.0374 | -7.7042
-5.5 | -0.375 | 0.03676 | -0.0621 | -10.2013
-5 | -0.3261 | 0.02018 | -0.0754 | -16.1596
-4.5 | -0.2598 | 0.00853 | -0.08 | -30.4572
-4 | -0.1837 | 0.00658 | -0.0796 | -27.9179
-3.5 | -0.1098 | 0.00603 | -0.079 | -18.209
-3 | -0.0375 | 0.00573 | -0.0786 | -6.5445
-2.5 | 0.0336 | 0.00554 | -0.0783 | 6.065
-2 | 0.1039 | 0.00537 | -0.0783 | 19.3482
-1.5 | 0.1737 | 0.00523 | -0.0784 | 33.2122
-1 | 0.243 | 0.00511 | -0.0787 | 47.5538
-0.5 | 0.312 | 0.00503 | -0.0791 | 62.0278
0 | 0.3807 | 0.00505 | -0.0794 | 75.3861
0.5 | 0.4492 | 0.0051 | -0.0797 | 88.0784
1 | 0.5178 | 0.00515 | -0.08 | 100.5437
1.5 | 0.5864 | 0.00525 | -0.0802 | 111.6952
2 | 0.6551 | 0.0054 | -0.0803 | 121.3148
2.5 | 0.7239 | 0.00561 | -0.0803 | 129.0374
3 | 0.7932 | 0.00579 | -0.0802 | 136.9948
3.5 | 0.863 | 0.00599 | -0.0799 | 144.0735
4 | 0.933 | 0.00625 | -0.0794 | 149.28
4.5 | 1.0032 | 0.00656 | -0.0786 | 152.9268
5 | 1.0686 | 0.00686 | -0.0764 | 155.7726
5.5 | 1.1391 | 0.00753 | -0.0747 | 151.2749
6 | 1.2113 | 0.00811 | -0.0727 | 149.3588
6.5 | 1.2847 | 0.00874 | -0.0703 | 146.9908
7 | 1.3572 | 0.00982 | -0.0667 | 138.2077
7.5 | 1.4089 | 0.01352 | -0.0594 | 104.2086
8 | 1.4202 | 0.02038 | -0.0495 | 69.686
8.5 | 1.3987 | 0.0277 | -0.0396 | 50.4946
9 | 1.3565 | 0.03584 | -0.035 | 37.8488
9.5 | 1.3202 | 0.04875 | -0.0429 | 27.081
10 | 1.2851 | 0.06344 | -0.053 | 20.2569
10.5 | 1.25 | 0.07804 | -0.0615 | 16.0174
11 | 1.2173 | 0.09228 | -0.0685 | 13.1914
11.5 | 1.1875 | 0.10608 | -0.0748 | 11.1944
12 | 1.1612 | 0.11965 | -0.0812 | 9.705
12.5 | 1.1402 | 0.13315 | -0.0879 | 8.5633
13 | 1.1241 | 0.14657 | -0.0948 | 7.6694

## 121. Re 14M Mach 0.00 (1)
BIGFOIL.COM POLAR EXPORT
BC70
BC70 |  |  |  | Cl Max: | 1.153 | at alpha= | 9.5 | deg
JavaFoil+Calcfoil stall+Eppler ext transition |  |  |  | L/D Max: | 89.873 | at alpha= | 8 | deg
Re: | 14000000 |  |  | Cd Min: | 0.00934 | at alpha= | 0 | deg
Mach: | 0 |  |  | Cl=0 at alpha= | -2.8362 | deg
|  |  |  | @ Cl=0.1, Cd= | 0.0095652
|  |  |  | @ Cl=0.4, Cd= | 0.0094255
|  |  |  | @ Cl=0.6, Cd= | 0.0097969
alpha (deg) | Cl | Cd | Cm | Cl/Cd
-14.5 | -0.263 | 0.09549 | -0.034 | -2.752
-14 | -0.277 | 0.08895 | -0.035 | -3.119
-13.5 | -0.292 | 0.0839 | -0.036 | -3.481
-13 | -0.306 | 0.07957 | -0.036 | -3.85
-12.5 | -0.321 | 0.07473 | -0.037 | -4.293
-12 | -0.336 | 0.06868 | -0.038 | -4.887
-11.5 | -0.35 | 0.06248 | -0.04 | -5.603
-11 | -0.362 | 0.05877 | -0.041 | -6.16
-10.5 | -0.377 | 0.0495 | -0.044 | -7.615
-10 | -0.383 | 0.04767 | -0.044 | -8.028
-9.5 | -0.459 | 0.01278 | -0.061 | -35.941
-9 | -0.458 | 0.01214 | -0.061 | -37.725
-8.5 | -0.451 | 0.0118 | -0.061 | -38.268
-8 | -0.439 | 0.01149 | -0.061 | -38.2
-7.5 | -0.42 | 0.01121 | -0.062 | -37.466
-7 | -0.395 | 0.01095 | -0.062 | -36.074
-6.5 | -0.364 | 0.0108 | -0.062 | -33.666
-6 | -0.326 | 0.01058 | -0.062 | -30.842
-5.5 | -0.284 | 0.01039 | -0.062 | -27.302
-5 | -0.236 | 0.01021 | -0.062 | -23.166
-4.5 | -0.186 | 0.01007 | -0.062 | -18.426
-4 | -0.132 | 0.00994 | -0.063 | -13.235
-3.5 | -0.076 | 0.00986 | -0.063 | -7.681
-3 | -0.019 | 0.00976 | -0.063 | -1.907
-2.5 | 0.039 | 0.00979 | -0.063 | 4.017
-2 | 0.098 | 0.00957 | -0.063 | 10.218
-1.5 | 0.156 | 0.00943 | -0.063 | 16.572
-1 | 0.215 | 0.00939 | -0.063 | 22.879
-0.5 | 0.273 | 0.00937 | -0.064 | 29.181
0 | 0.332 | 0.00934 | -0.064 | 35.537
0.5 | 0.39 | 0.00941 | -0.064 | 41.447
1 | 0.448 | 0.0095 | -0.064 | 47.182
1.5 | 0.506 | 0.00961 | -0.064 | 52.683
2 | 0.564 | 0.00971 | -0.064 | 58.084
2.5 | 0.622 | 0.00985 | -0.064 | 63.118
3 | 0.679 | 0.01002 | -0.065 | 67.812
3.5 | 0.736 | 0.01018 | -0.065 | 72.315
4 | 0.793 | 0.01037 | -0.065 | 76.433
4.5 | 0.848 | 0.01055 | -0.065 | 80.38
5 | 0.901 | 0.0109 | -0.065 | 82.662
5.5 | 0.95 | 0.01112 | -0.065 | 85.462
6 | 0.997 | 0.01167 | -0.065 | 85.429
6.5 | 1.039 | 0.01211 | -0.066 | 85.825
7 | 1.075 | 0.01232 | -0.066 | 87.278
7.5 | 1.105 | 0.01258 | -0.066 | 87.874
8 | 1.128 | 0.01256 | -0.066 | 89.873
8.5 | 1.144 | 0.01304 | -0.066 | 87.756
9 | 1.152 | 0.01355 | -0.066 | 85.066
9.5 | 1.153 | 0.01413 | -0.066 | 81.584
10 | 1.143 | 0.01481 | -0.066 | 77.184
10.5 | 1.123 | 0.01554 | -0.067 | 72.274
11 | 1.095 | 0.01643 | -0.067 | 66.665
11.5 | 1.055 | 0.01533 | -0.066 | 68.792
12 | 1.009 | 0.01765 | -0.066 | 57.176
12.5 | 0.96 | 0.01904 | -0.066 | 50.405
13 | 0.897 | 0.02225 | -0.064 | 40.32
13.5 | 0.837 | 0.02657 | -0.063 | 31.484
14 | 0.782 | 0.03075 | -0.062 | 25.442
14.5 | 0.709 | 0.04576 | -0.059 | 15.486

## 122. Re 14M Mach 0.00 (2)
BIGFOIL.COM POLAR EXPORT
BC70
BC70 |  |  |  | Cl Max: | 2.0008 | at alpha= | 18 | deg
XFOIL ncrit=9 |  |  |  | L/D Max: | 149.227 | at alpha= | 5.5 | deg
Re: | 14000000 |  |  | Cd Min: | 0.06434 | at alpha= | 20 | deg
Mach: | 0 |  |  | Cl=0 at alpha= | -2.7897 | deg
|  |  |  | @ Cl=0.1, Cd= | 0.0051684
|  |  |  | @ Cl=0.4, Cd= | 0.0049797
|  |  |  | @ Cl=0.6, Cd= | 0.0052892
alpha (deg) | Cl | Cd | Cm | Cl/Cd
-12 | -0.9905 | 0.0297 | -0.0571 | -33.3502
-11.5 | -0.9587 | 0.02293 | -0.0605 | -41.8099
-11 | -0.9143 | 0.01936 | -0.0617 | -47.2262
-10.5 | -0.8655 | 0.01676 | -0.0624 | -51.6408
-10 | -0.8125 | 0.01472 | -0.0633 | -55.197
-9.5 | -0.7622 | 0.0131 | -0.0631 | -58.1832
-9 | -0.7094 | 0.01181 | -0.0631 | -60.0677
-8.5 | -0.6551 | 0.01071 | -0.0633 | -61.1671
-6.5 | -0.4286 | 0.00626 | -0.0648 | -68.4665
-6 | -0.3711 | 0.00607 | -0.0651 | -61.1367
-5.5 | -0.3138 | 0.00614 | -0.0654 | -51.1075
-4.5 | -0.1984 | 0.0059 | -0.066 | -33.6271
-4 | -0.1406 | 0.00576 | -0.0663 | -24.4097
-3.5 | -0.0824 | 0.00555 | -0.0666 | -14.8468
-3 | -0.0244 | 0.00542 | -0.0669 | -4.5018
-2.5 | 0.0336 | 0.0053 | -0.0672 | 6.3396
-2 | 0.0916 | 0.00518 | -0.0675 | 17.6834
-1.5 | 0.1497 | 0.0051 | -0.0679 | 29.3529
-1 | 0.2078 | 0.00499 | -0.0683 | 41.6433
-0.5 | 0.2657 | 0.00496 | -0.0687 | 53.5685
0 | 0.3236 | 0.00493 | -0.0691 | 65.6389
0.5 | 0.3813 | 0.00497 | -0.0695 | 76.7203
1 | 0.439 | 0.005 | -0.0698 | 87.8
1.5 | 0.4964 | 0.00509 | -0.0702 | 97.5246
2 | 0.5539 | 0.00516 | -0.0705 | 107.345
2.5 | 0.611 | 0.00532 | -0.0708 | 114.8496
3 | 0.6681 | 0.00543 | -0.0711 | 123.0387
3.5 | 0.725 | 0.00558 | -0.0714 | 129.9283
4 | 0.7816 | 0.00579 | -0.0717 | 134.9914
4.5 | 0.8379 | 0.00601 | -0.0719 | 139.4176
5 | 0.8938 | 0.00625 | -0.0721 | 143.008
5.5 | 0.9461 | 0.00634 | -0.0714 | 149.2271
6 | 1.0014 | 0.00675 | -0.0714 | 148.3556
6.5 | 1.0565 | 0.00713 | -0.0713 | 148.1767
7 | 1.1113 | 0.00753 | -0.0713 | 147.583
7.5 | 1.1658 | 0.00793 | -0.0712 | 147.0113
8 | 1.22 | 0.00834 | -0.071 | 146.283
8.5 | 1.2736 | 0.00882 | -0.0708 | 144.3991
9 | 1.3271 | 0.00924 | -0.0706 | 143.6255
9.5 | 1.3801 | 0.00969 | -0.0704 | 142.4252
10 | 1.4323 | 0.01023 | -0.07 | 140.0098
10.5 | 1.4831 | 0.01095 | -0.0694 | 135.4429
11 | 1.5341 | 0.01153 | -0.0689 | 133.0529
11.5 | 1.5843 | 0.01215 | -0.0684 | 130.3951
12 | 1.6337 | 0.01282 | -0.0677 | 127.4337
12.5 | 1.6822 | 0.01352 | -0.0669 | 124.4231
13 | 1.7297 | 0.01428 | -0.066 | 121.1275
13.5 | 1.7756 | 0.01513 | -0.065 | 117.3562
14 | 1.8194 | 0.01612 | -0.0636 | 112.866
15 | 1.8959 | 0.01888 | -0.0594 | 100.4184
15.5 | 1.932 | 0.02016 | -0.0571 | 95.8333
16 | 1.9639 | 0.02158 | -0.0543 | 91.0056
16.5 | 1.9887 | 0.02315 | -0.0505 | 85.905
17 | 1.995 | 0.02505 | -0.044 | 79.6407
17.5 | 1.9999 | 0.02768 | -0.0391 | 72.2507
18 | 2.0008 | 0.0314 | -0.0358 | 63.7197
18.5 | 1.998 | 0.03632 | -0.0343 | 55.011
19 | 1.9865 | 0.04301 | -0.0345 | 46.1869
19.5 | 1.965 | 0.05201 | -0.0369 | 37.7812
20 | 1.9263 | 0.06434 | -0.0415 | 29.9394

## 123. Re 14M Mach 0.10 (1)
BIGFOIL.COM POLAR EXPORT
BC70
BC70 |  |  |  | Cl Max: | 1.148 | at alpha= | 9 | deg
JavaFoil+Calcfoil stall+Eppler ext transition |  |  |  | L/D Max: | 89.246 | at alpha= | 8 | deg
Re: | 14000000 |  |  | Cd Min: | 0.00935 | at alpha= | 0 | deg
Mach: | 0.1 |  |  | Cl=0 at alpha= | -2.839 | deg
|  |  |  | @ Cl=0.1, Cd= | 0.0095756
|  |  |  | @ Cl=0.4, Cd= | 0.0094324
|  |  |  | @ Cl=0.6, Cd= | 0.0098097
alpha (deg) | Cl | Cd | Cm | Cl/Cd
-14 | -0.24 | 0.09023 | -0.035 | -2.66
-13.5 | -0.256 | 0.08519 | -0.035 | -3.009
-13 | -0.273 | 0.08089 | -0.035 | -3.371
-12.5 | -0.289 | 0.07598 | -0.036 | -3.809
-12 | -0.306 | 0.07118 | -0.037 | -4.297
-11.5 | -0.323 | 0.06443 | -0.039 | -5.015
-11 | -0.339 | 0.05967 | -0.04 | -5.674
-10.5 | -0.354 | 0.05279 | -0.043 | -6.705
-10 | -0.361 | 0.05267 | -0.041 | -6.856
-9.5 | -0.423 | 0.01509 | -0.058 | -28.009
-9 | -0.445 | 0.01225 | -0.061 | -36.332
-8.5 | -0.442 | 0.01187 | -0.062 | -37.231
-8 | -0.432 | 0.01153 | -0.062 | -37.469
-7.5 | -0.416 | 0.01127 | -0.062 | -36.886
-7 | -0.392 | 0.01099 | -0.062 | -35.703
-6.5 | -0.362 | 0.01084 | -0.062 | -33.419
-6 | -0.326 | 0.01061 | -0.062 | -30.729
-5.5 | -0.284 | 0.01041 | -0.062 | -27.268
-5 | -0.237 | 0.01023 | -0.063 | -23.176
-4.5 | -0.186 | 0.0101 | -0.063 | -18.446
-4 | -0.132 | 0.00996 | -0.063 | -13.266
-3.5 | -0.076 | 0.00987 | -0.063 | -7.705
-3 | -0.019 | 0.00977 | -0.063 | -1.915
-2.5 | 0.04 | 0.0098 | -0.063 | 4.032
-2 | 0.098 | 0.00958 | -0.063 | 10.258
-1.5 | 0.157 | 0.00945 | -0.064 | 16.633
-1 | 0.216 | 0.00941 | -0.064 | 22.968
-0.5 | 0.275 | 0.00938 | -0.064 | 29.294
0 | 0.333 | 0.00935 | -0.064 | 35.675
0.5 | 0.392 | 0.00942 | -0.064 | 41.632
1 | 0.45 | 0.00951 | -0.064 | 47.358
1.5 | 0.509 | 0.00962 | -0.064 | 52.868
2 | 0.567 | 0.00973 | -0.065 | 58.267
2.5 | 0.625 | 0.00987 | -0.065 | 63.316
3 | 0.683 | 0.01004 | -0.065 | 68.008
3.5 | 0.74 | 0.01021 | -0.065 | 72.524
4 | 0.797 | 0.0104 | -0.065 | 76.61
4.5 | 0.852 | 0.01058 | -0.065 | 80.512
5 | 0.905 | 0.01092 | -0.065 | 82.86
5.5 | 0.955 | 0.01148 | -0.066 | 83.132
6 | 1.001 | 0.01172 | -0.066 | 85.378
6.5 | 1.043 | 0.01217 | -0.066 | 85.714
7 | 1.078 | 0.01238 | -0.066 | 87.133
7.5 | 1.107 | 0.01266 | -0.066 | 87.486
8 | 1.129 | 0.01265 | -0.066 | 89.246
8.5 | 1.143 | 0.01315 | -0.066 | 86.896
9 | 1.148 | 0.01368 | -0.067 | 83.888
9.5 | 1.145 | 0.01431 | -0.067 | 80.02
10 | 1.131 | 0.015 | -0.067 | 75.439
10.5 | 1.106 | 0.01577 | -0.067 | 70.146
11 | 1.073 | 0.01674 | -0.067 | 64.085
11.5 | 1.025 | 0.01563 | -0.067 | 65.553
12 | 0.973 | 0.01812 | -0.066 | 53.693
12.5 | 0.917 | 0.01963 | -0.066 | 46.716
13 | 0.845 | 0.02401 | -0.064 | 35.19
13.5 | 0.782 | 0.02852 | -0.063 | 27.413
14 | 0.705 | 0.04135 | -0.06 | 17.044

## 124. Re 14M Mach 0.10 (2)
BIGFOIL.COM POLAR EXPORT
BC70
BC70 |  |  |  | Cl Max: | 1.9728 | at alpha= | 17.5 | deg
XFOIL ncrit=9 |  |  |  | L/D Max: | 149.232 | at alpha= | 5.5 | deg
Re: | 14000000 |  |  | Cd Min: | 0.20711 | at alpha= | -16 | deg
Mach: | 0.1 |  |  | Cl=0 at alpha= | -2.7877 | deg
|  |  |  | @ Cl=0.1, Cd= | 0.0051692
|  |  |  | @ Cl=0.4, Cd= | 0.0049785
|  |  |  | @ Cl=0.6, Cd= | 0.0052894
alpha (deg) | Cl | Cd | Cm | Cl/Cd
-16 | -0.6765 | 0.20711 | 0.0505 | -3.2664
-15.5 | -0.6609 | 0.19986 | 0.047 | -3.3068
-14.5 | -0.6495 | 0.17624 | 0.0385 | -3.6853
-14 | -0.6374 | 0.16886 | 0.0353 | -3.7747
-13.5 | -0.6256 | 0.16125 | 0.0322 | -3.8797
-13 | -0.6132 | 0.15425 | 0.0292 | -3.9754
-12.5 | -0.6012 | 0.14725 | 0.0264 | -4.0829
-11 | -0.8993 | 0.02879 | -0.0586 | -31.2365
-10.5 | -0.8647 | 0.0214 | -0.0622 | -40.4065
-10 | -0.8155 | 0.01752 | -0.0639 | -46.5468
-9.5 | -0.7672 | 0.01492 | -0.0638 | -51.4209
-9 | -0.715 | 0.01304 | -0.0639 | -54.8313
-8.5 | -0.6608 | 0.01154 | -0.0641 | -57.2617
-8 | -0.605 | 0.01029 | -0.0643 | -58.7949
-7.5 | -0.5485 | 0.00855 | -0.0647 | -64.152
-6 | -0.3743 | 0.0061 | -0.0657 | -61.3607
-5.5 | -0.3165 | 0.00617 | -0.0659 | -51.2966
-5 | -0.2584 | 0.00607 | -0.0662 | -42.57
-3.5 | -0.0832 | 0.00555 | -0.067 | -14.991
-3 | -0.0248 | 0.00542 | -0.0672 | -4.5756
-2.5 | 0.0336 | 0.0053 | -0.0675 | 6.3396
-2 | 0.0921 | 0.00518 | -0.0679 | 17.7799
-1.5 | 0.1504 | 0.0051 | -0.0682 | 29.4902
-1 | 0.2089 | 0.00499 | -0.0686 | 41.8637
-0.5 | 0.2672 | 0.00496 | -0.069 | 53.871
0 | 0.3254 | 0.00493 | -0.0694 | 66.0041
0.5 | 0.3835 | 0.00497 | -0.0698 | 77.163
1 | 0.4415 | 0.005 | -0.0702 | 88.3
1.5 | 0.4993 | 0.0051 | -0.0705 | 97.902
2 | 0.5571 | 0.00517 | -0.0708 | 107.7563
2.5 | 0.6146 | 0.00533 | -0.0711 | 115.3096
3 | 0.6721 | 0.00544 | -0.0714 | 123.5478
3.5 | 0.7294 | 0.00559 | -0.0717 | 130.483
4 | 0.7863 | 0.00581 | -0.072 | 135.3356
4.5 | 0.8431 | 0.00602 | -0.0722 | 140.0498
5 | 0.8994 | 0.00627 | -0.0723 | 143.445
5.5 | 0.9521 | 0.00638 | -0.0716 | 149.232
6 | 1.0079 | 0.00679 | -0.0715 | 148.4389
6.5 | 1.0635 | 0.00717 | -0.0714 | 148.3264
7 | 1.1188 | 0.00759 | -0.0713 | 147.4045
7.5 | 1.1739 | 0.00798 | -0.0711 | 147.1053
8 | 1.2286 | 0.00842 | -0.0709 | 145.9145
9 | 1.337 | 0.00933 | -0.0703 | 143.3012
9.5 | 1.3906 | 0.00981 | -0.07 | 141.7533
10 | 1.443 | 0.01043 | -0.0695 | 138.3509
12 | 1.6472 | 0.0131 | -0.0666 | 125.7405
12.5 | 1.6962 | 0.01386 | -0.0656 | 122.381
13 | 1.7436 | 0.01473 | -0.0644 | 118.3707
13.5 | 1.7885 | 0.0158 | -0.0629 | 113.1962
14.5 | 1.8685 | 0.01861 | -0.0585 | 100.403
15 | 1.9058 | 0.01999 | -0.0561 | 95.3377
15.5 | 1.9387 | 0.02152 | -0.0531 | 90.0883
16 | 1.9643 | 0.02324 | -0.0491 | 84.5224
16.5 | 1.9706 | 0.02526 | -0.0424 | 78.0127
17 | 1.9724 | 0.02821 | -0.0371 | 69.9185
17.5 | 1.9728 | 0.03219 | -0.034 | 61.2861
18 | 1.9647 | 0.038 | -0.0328 | 51.7026
18.5 | 1.9499 | 0.04552 | -0.0337 | 42.8361
19 | 1.9204 | 0.05631 | -0.0375 | 34.1041
19.5 | 1.873 | 0.07015 | -0.043 | 26.6999
20 | 1.8043 | 0.08793 | -0.0508 | 20.5197

## 125. Re 14M Mach 0.25 (1)
BIGFOIL.COM POLAR EXPORT
BC70
BC70 |  |  |  | Cl Max: | 1.124 | at alpha= | 8 | deg
JavaFoil+Calcfoil stall+Eppler ext transition |  |  |  | L/D Max: | 86.077 | at alpha= | 7 | deg
Re: | 14000000 |  |  | Cd Min: | 0.0094 | at alpha= | 0 | deg
Mach: | 0.25 |  |  | Cl=0 at alpha= | -2.8417 | deg
|  |  |  | @ Cl=0.1, Cd= | 0.0096532
|  |  |  | @ Cl=0.4, Cd= | 0.05378
|  |  |  | @ Cl=0.6, Cd= | 0.05378
alpha (deg) | Cl | Cd | Cm | Cl/Cd
-12.5 | -0.056 | 0.08007 | -0.035 | -0.694
-12 | -0.053 | 0.0759 | -0.035 | -0.694
-11.5 | -0.05 | 0.07089 | -0.036 | -0.704
-11 | -0.097 | 0.06729 | -0.037 | -1.442
-10.5 | -0.159 | 0.06247 | -0.038 | -2.544
-10 | -0.204 | 0.05742 | -0.04 | -3.558
-9.5 | -0.243 | 0.05106 | -0.042 | -4.766
-9 | -0.28 | 0.04051 | -0.047 | -6.91
-8.5 | -0.346 | 0.0134 | -0.061 | -25.832
-8 | -0.372 | 0.01187 | -0.063 | -31.323
-7.5 | -0.376 | 0.01151 | -0.064 | -32.671
-7 | -0.369 | 0.01124 | -0.064 | -32.818
-6.5 | -0.35 | 0.01103 | -0.064 | -31.751
-6 | -0.322 | 0.01079 | -0.064 | -29.82
-5.5 | -0.284 | 0.01056 | -0.064 | -26.925
-5 | -0.24 | 0.01036 | -0.064 | -23.144
-4.5 | -0.19 | 0.01021 | -0.064 | -18.578
-4 | -0.135 | 0.01004 | -0.065 | -13.443
-3.5 | -0.078 | 0.00995 | -0.065 | -7.83
-3 | -0.019 | 0.00984 | -0.065 | -1.949
-2.5 | 0.041 | 0.00984 | -0.065 | 4.124
-2 | 0.101 | 0.00965 | -0.065 | 10.461
-1.5 | 0.161 | 0.0095 | -0.065 | 16.988
-1 | 0.222 | 0.00946 | -0.065 | 23.458
-0.5 | 0.282 | 0.00943 | -0.066 | 29.928
0 | 0.343 | 0.0094 | -0.066 | 36.433
0.5 | 0.403 | 0.00948 | -0.066 | 42.502
1 | 0.463 | 0.00957 | -0.066 | 48.34
1.5 | 0.523 | 0.0097 | -0.066 | 53.876
2 | 0.582 | 0.00982 | -0.066 | 59.287
2.5 | 0.642 | 0.00997 | -0.067 | 64.396
3 | 0.701 | 0.01015 | -0.067 | 69.116
3.5 | 0.76 | 0.01033 | -0.067 | 73.618
4 | 0.818 | 0.01054 | -0.067 | 77.632
4.5 | 0.875 | 0.01075 | -0.067 | 81.383
5 | 0.928 | 0.01112 | -0.067 | 83.485
5.5 | 0.978 | 0.01172 | -0.067 | 83.467
6 | 1.023 | 0.01201 | -0.068 | 85.217
6.5 | 1.063 | 0.01244 | -0.068 | 85.411
7 | 1.093 | 0.0127 | -0.068 | 86.077
7.5 | 1.114 | 0.01305 | -0.068 | 85.346
8 | 1.124 | 0.01321 | -0.068 | 85.093
8.5 | 1.121 | 0.01381 | -0.068 | 81.136
9 | 1.104 | 0.0145 | -0.068 | 76.138
9.5 | 1.073 | 0.0153 | -0.069 | 70.151
10 | 1.025 | 0.01631 | -0.069 | 62.862
10.5 | 0.952 | 0.016 | -0.069 | 59.502
11 | 0.863 | 0.01768 | -0.068 | 48.785
11.5 | 0.761 | 0.0196 | -0.067 | 38.815
12 | 0.637 | 0.02546 | -0.065 | 25.005
12.5 | 0.507 | 0.03868 | -0.061 | 13.105
13 | 0.386 | 0.05378 | -0.057 | 7.168

## 126. Re 14M Mach 0.25 (2)
BIGFOIL.COM POLAR EXPORT
BC70
BC70 |  |  |  | Cl Max: | 1.8064 | at alpha= | 13.5 | deg
XFOIL ncrit=9 |  |  |  | L/D Max: | 150.473 | at alpha= | 5.5 | deg
Re: | 14000000 |  |  | Cd Min: | 0.15406 | at alpha= | 18.5 | deg
Mach: | 0.25 |  |  | Cl=0 at alpha= | -2.7789 | deg
|  |  |  | @ Cl=0.1, Cd= | 0.0051826
|  |  |  | @ Cl=0.4, Cd= | 0.004983
|  |  |  | @ Cl=0.6, Cd= | 0.0052658
alpha (deg) | Cl | Cd | Cm | Cl/Cd
-7.5 | -0.5767 | 0.01098 | -0.0687 | -52.5228
-7 | -0.5164 | 0.0091 | -0.0687 | -56.7473
-6.5 | -0.455 | 0.00759 | -0.0688 | -59.9473
-6 | -0.3932 | 0.00661 | -0.0688 | -59.4856
-5.5 | -0.3318 | 0.0063 | -0.0689 | -52.6667
-5 | -0.2706 | 0.00615 | -0.0688 | -44
-4.5 | -0.2095 | 0.00598 | -0.0689 | -35.0334
-4 | -0.1486 | 0.00583 | -0.069 | -25.4889
-3.5 | -0.0876 | 0.00562 | -0.0691 | -15.5872
-3 | -0.0268 | 0.00545 | -0.0693 | -4.9174
-2.5 | 0.0338 | 0.00531 | -0.0695 | 6.3653
-2 | 0.0944 | 0.00519 | -0.0698 | 18.1888
-1.5 | 0.1548 | 0.00511 | -0.0701 | 30.2935
-1 | 0.2152 | 0.00499 | -0.0705 | 43.1263
-0.5 | 0.2754 | 0.00496 | -0.0709 | 55.5242
0 | 0.3356 | 0.00494 | -0.0713 | 67.9352
0.5 | 0.3955 | 0.00498 | -0.0716 | 79.4177
1 | 0.4554 | 0.00502 | -0.072 | 90.7171
1.5 | 0.5152 | 0.00513 | -0.0723 | 100.4288
2 | 0.575 | 0.00519 | -0.0726 | 110.79
2.5 | 0.6344 | 0.00537 | -0.0729 | 118.1378
3 | 0.6941 | 0.00548 | -0.0731 | 126.6606
3.5 | 0.7536 | 0.00564 | -0.0733 | 133.617
4 | 0.8127 | 0.00589 | -0.0735 | 137.9796
4.5 | 0.8718 | 0.00612 | -0.0735 | 142.451
5 | 0.9306 | 0.00638 | -0.0735 | 145.8621
5.5 | 0.9856 | 0.00655 | -0.0725 | 150.4733
6 | 1.0439 | 0.00701 | -0.0722 | 148.9158
6.5 | 1.1024 | 0.00742 | -0.0718 | 148.5714
7 | 1.1608 | 0.00787 | -0.0713 | 147.4968
7.5 | 1.219 | 0.00832 | -0.0708 | 146.5144
8.5 | 1.3349 | 0.00932 | -0.0693 | 143.2296
9 | 1.3923 | 0.0099 | -0.0684 | 140.6364
9.5 | 1.4486 | 0.01065 | -0.0672 | 136.0188
10 | 1.5044 | 0.01145 | -0.0659 | 131.3886
10.5 | 1.5602 | 0.01221 | -0.0645 | 127.7805
11 | 1.6149 | 0.01309 | -0.0629 | 123.369
11.5 | 1.6676 | 0.01418 | -0.0608 | 117.6023
12 | 1.7172 | 0.01558 | -0.0583 | 110.2182
12.5 | 1.7612 | 0.01745 | -0.055 | 100.9284
13 | 1.7943 | 0.02014 | -0.0505 | 89.0914
13.5 | 1.8064 | 0.02405 | -0.0439 | 75.1102
14 | 1.7845 | 0.02841 | -0.034 | 62.8124
14.5 | 1.7548 | 0.03536 | -0.0297 | 49.6267
15 | 1.7224 | 0.04549 | -0.0317 | 37.8633
15.5 | 1.6863 | 0.05869 | -0.0385 | 28.7323
16 | 1.6447 | 0.07284 | -0.0454 | 22.5796
16.5 | 1.6022 | 0.0874 | -0.0522 | 18.3318
17 | 1.5561 | 0.10312 | -0.0597 | 15.0902
17.5 | 1.5115 | 0.11898 | -0.0674 | 12.7038
18 | 1.4613 | 0.13632 | -0.0764 | 10.7196
18.5 | 1.4143 | 0.15406 | -0.0865 | 9.1802

## 127. Re 14M Mach 0.50 (1)
BIGFOIL.COM POLAR EXPORT
BC70
BC70 |  |  |  | Cl Max: | 1.211 | at alpha= | 20 | deg
JavaFoil+Calcfoil stall+Eppler ext transition |  |  |  | L/D Max: | 83.366 | at alpha= | 4.5 | deg
Re: | 14000000 |  |  | Cd Min: | 0.00969 | at alpha= | -0.5 | deg
Mach: | 0.5 |  |  | Cl=0 at alpha= | -2.8409 | deg
|  |  |  | @ Cl=0.1, Cd= | 0.010019
|  |  |  | @ Cl=0.4, Cd= | 0.0097078
|  |  |  | @ Cl=0.6, Cd= | 0.010105
alpha (deg) | Cl | Cd | Cm | Cl/Cd
-20 | -0.931 | 0.16552 | -0.04 | -5.623
-19.5 | -0.905 | 0.15608 | -0.04 | -5.796
-19 | -0.879 | 0.14799 | -0.041 | -5.941
-18.5 | -0.852 | 0.14248 | -0.041 | -5.979
-18 | -0.824 | 0.13694 | -0.04 | -6.017
-17.5 | -0.799 | 0.12472 | -0.041 | -6.407
-17 | -0.774 | 0.11561 | -0.042 | -6.695
-16.5 | -0.744 | 0.11906 | -0.04 | -6.252
-16 | -0.717 | 0.11285 | -0.04 | -6.358
-15.5 | -0.691 | 0.10555 | -0.04 | -6.546
-15 | -0.667 | 0.09674 | -0.042 | -6.892
-14.5 | -0.642 | 0.08879 | -0.044 | -7.235
-14 | -0.607 | 0.10142 | -0.038 | -5.987
-13.5 | -0.581 | 0.09348 | -0.038 | -6.214
-13 | -0.557 | 0.08367 | -0.041 | -6.652
-12.5 | -0.534 | 0.07382 | -0.044 | -7.233
-12 | -0.516 | 0.06068 | -0.05 | -8.501
-11.5 | -0.471 | 0.08058 | -0.036 | -5.843
-11 | -0.447 | 0.07045 | -0.04 | -6.341
-10.5 | -0.427 | 0.05855 | -0.047 | -7.284
-10 | -0.419 | 0.03772 | -0.057 | -11.107
-9.5 | -0.364 | 0.06168 | -0.039 | -5.901
-9 | -0.338 | 0.05665 | -0.041 | -5.961
-8.5 | -0.334 | 0.03081 | -0.058 | -10.848
-8 | -0.348 | 0.01262 | -0.071 | -27.588
-7.5 | -0.269 | 0.03361 | -0.055 | -8.008
-7 | -0.281 | 0.012 | -0.071 | -23.384
-6.5 | -0.247 | 0.01186 | -0.071 | -20.82
-6 | -0.213 | 0.01148 | -0.072 | -18.575
-5.5 | -0.18 | 0.01128 | -0.072 | -15.913
-5 | -0.146 | 0.01094 | -0.072 | -13.327
-4.5 | -0.186 | 0.01072 | -0.072 | -17.384
-4 | -0.143 | 0.0105 | -0.072 | -13.617
-3.5 | -0.085 | 0.01032 | -0.072 | -8.233
-3 | -0.021 | 0.01018 | -0.073 | -2.084
-2.5 | 0.045 | 0.01014 | -0.073 | 4.452
-2 | 0.113 | 0.00999 | -0.073 | 11.276
-1.5 | 0.18 | 0.00979 | -0.073 | 18.431
-1 | 0.248 | 0.00973 | -0.073 | 25.495
-0.5 | 0.315 | 0.00969 | -0.073 | 32.564
0 | 0.383 | 0.00969 | -0.074 | 39.522
0.5 | 0.45 | 0.00976 | -0.074 | 46.126
1 | 0.517 | 0.00988 | -0.074 | 52.332
1.5 | 0.584 | 0.01006 | -0.074 | 58.073
2 | 0.651 | 0.01025 | -0.074 | 63.48
2.5 | 0.717 | 0.01047 | -0.074 | 68.495
3 | 0.783 | 0.01069 | -0.075 | 73.23
3.5 | 0.848 | 0.01094 | -0.075 | 77.529
4 | 0.912 | 0.01124 | -0.075 | 81.128
4.5 | 0.972 | 0.01166 | -0.075 | 83.366
5 | 1.026 | 0.01255 | -0.075 | 81.746
5.5 | 1.067 | 0.0131 | -0.075 | 81.492
6 | 1.09 | 0.01378 | -0.076 | 79.111
6.5 | 1.07 | 0.01445 | -0.076 | 74.088
7 | 0.657 | 0.01534 | -0.076 | 42.826
7.5 | 0.69 | 0.01575 | -0.076 | 43.79
8 | 0.722 | 0.01702 | -0.076 | 42.434
8.5 | 0.755 | 0.01767 | -0.076 | 42.728
9 | 0.78 | 0.01753 | -0.076 | 44.484
9.5 | 0.808 | 0.01842 | -0.075 | 43.854
10 | 0.809 | 0.02406 | -0.072 | 33.616
10.5 | 0.827 | 0.028 | -0.071 | 29.536
11 | 0.859 | 0.02826 | -0.071 | 30.385
11.5 | 0.894 | 0.02742 | -0.072 | 32.586
12 | 0.814 | 0.07484 | -0.053 | 10.877
12.5 | 0.918 | 0.03976 | -0.068 | 23.079
13 | 0.867 | 0.08249 | -0.053 | 10.508
13.5 | 0.964 | 0.04711 | -0.067 | 20.458
14 | 0.934 | 0.08023 | -0.058 | 11.645
14.5 | 0.966 | 0.0799 | -0.059 | 12.096
15 | 0.966 | 0.10372 | -0.052 | 9.312
15.5 | 0.987 | 0.11243 | -0.051 | 8.781
16 | 1.006 | 0.13081 | -0.048 | 7.69
16.5 | 1.034 | 0.13561 | -0.049 | 7.623
17 | 1.058 | 0.14442 | -0.049 | 7.324
17.5 | 1.083 | 0.15253 | -0.049 | 7.103
18 | 1.11 | 0.15922 | -0.05 | 6.974
18.5 | 1.133 | 0.17424 | -0.049 | 6.504
19 | 1.161 | 0.17827 | -0.05 | 6.51
19.5 | 1.186 | 0.1882 | -0.051 | 6.304
20 | 1.211 | 0.19857 | -0.051 | 6.097

## 128. Re 14M Mach 0.50 (2)
BIGFOIL.COM POLAR EXPORT
BC70
BC70 |  |  |  | Cl Max: | 1.4244 | at alpha= | 8 | deg
XFOIL ncrit=9 |  |  |  | L/D Max: | 155.224 | at alpha= | 5.5 | deg
Re: | 14000000 |  |  | Cd Min: | 0.29227 | at alpha= | -20 | deg
Mach: | 0.5 |  |  | Cl=0 at alpha= | -2.7377 | deg
|  |  |  | @ Cl=0.1, Cd= | 0.0052882
|  |  |  | @ Cl=0.4, Cd= | 0.0050448
|  |  |  | @ Cl=0.6, Cd= | 0.0052471
alpha (deg) | Cl | Cd | Cm | Cl/Cd
-20 | -0.9016 | 0.29227 | 0.0984 | -3.0848
-19.5 | -0.8788 | 0.28345 | 0.093 | -3.1004
-19 | -0.8558 | 0.27435 | 0.0876 | -3.1194
-18.5 | -0.8329 | 0.2652 | 0.0823 | -3.1406
-18 | -0.8102 | 0.25623 | 0.0772 | -3.162
-17.5 | -0.7873 | 0.24855 | 0.0723 | -3.1676
-17 | -0.7639 | 0.2407 | 0.0676 | -3.1737
-16.5 | -0.7411 | 0.23227 | 0.063 | -3.1907
-16 | -0.7191 | 0.2239 | 0.0584 | -3.2117
-15.5 | -0.6976 | 0.2156 | 0.0539 | -3.2356
-15 | -0.6763 | 0.20719 | 0.0495 | -3.2642
-14.5 | -0.6555 | 0.19879 | 0.0453 | -3.2974
-14 | -0.6356 | 0.19043 | 0.0412 | -3.3377
-13.5 | -0.6169 | 0.1821 | 0.0372 | -3.3877
-13 | -0.6005 | 0.17325 | 0.0332 | -3.4661
-12.5 | -0.5849 | 0.16409 | 0.0293 | -3.5645
-12 | -0.5713 | 0.15486 | 0.0256 | -3.6891
-11.5 | -0.5571 | 0.14627 | 0.0221 | -3.8087
-11 | -0.544 | 0.13782 | 0.0187 | -3.9472
-10 | -0.5158 | 0.12241 | 0.0123 | -4.2137
-9.5 | -0.5033 | 0.11596 | 0.0102 | -4.3403
-9 | -0.4865 | 0.10906 | 0.0072 | -4.4608
-8.5 | -0.4741 | 0.10136 | 0.0037 | -4.6774
-8 | -0.4632 | 0.09353 | 0 | -4.9524
-7.5 | -0.4599 | 0.08449 | -0.0049 | -5.4432
-7 | -0.454 | 0.0759 | -0.0102 | -5.9816
-6.5 | -0.4484 | 0.06671 | -0.0186 | -6.7216
-6 | -0.4199 | 0.05353 | -0.0389 | -7.8442
-5.5 | -0.3764 | 0.03525 | -0.0638 | -10.678
-5 | -0.3273 | 0.01892 | -0.0761 | -17.2992
-4.5 | -0.2596 | 0.00807 | -0.0803 | -32.1685
-4 | -0.1833 | 0.00635 | -0.0798 | -28.8661
-3.5 | -0.1097 | 0.00593 | -0.0791 | -18.4992
-3 | -0.0373 | 0.0056 | -0.0786 | -6.6607
-2.5 | 0.0338 | 0.00542 | -0.0784 | 6.2362
-2 | 0.1041 | 0.00528 | -0.0784 | 19.7159
-1.5 | 0.1738 | 0.00517 | -0.0785 | 33.617
-1 | 0.2432 | 0.00505 | -0.0788 | 48.1584
-0.5 | 0.3121 | 0.005 | -0.0791 | 62.42
0.5 | 0.4494 | 0.00507 | -0.0797 | 88.6391
1 | 0.518 | 0.00512 | -0.08 | 101.1719
1.5 | 0.5867 | 0.00522 | -0.0802 | 112.3946
2 | 0.6555 | 0.00536 | -0.0803 | 122.2948
2.5 | 0.7243 | 0.00557 | -0.0803 | 130.0359
3 | 0.7938 | 0.00573 | -0.0802 | 138.534
3.5 | 0.8635 | 0.00595 | -0.0799 | 145.1261
4 | 0.9336 | 0.00622 | -0.0794 | 150.0965
4.5 | 1.0038 | 0.00658 | -0.0786 | 152.5532
5 | 1.0738 | 0.00703 | -0.0774 | 152.7454
5.5 | 1.1409 | 0.00735 | -0.0749 | 155.2245
6 | 1.2132 | 0.00792 | -0.073 | 153.1818
6.5 | 1.2871 | 0.0085 | -0.0706 | 151.4235
7.5 | 1.4132 | 0.01313 | -0.0599 | 107.6314
8 | 1.4244 | 0.02008 | -0.0498 | 70.9363
8.5 | 1.4024 | 0.02753 | -0.0399 | 50.9408
9 | 1.3603 | 0.03548 | -0.0348 | 38.3399
9.5 | 1.324 | 0.04825 | -0.0425 | 27.4404
10 | 1.289 | 0.06295 | -0.0527 | 20.4766
10.5 | 1.254 | 0.07754 | -0.0612 | 16.1723
11 | 1.2213 | 0.09177 | -0.0683 | 13.3083
11.5 | 1.1916 | 0.10554 | -0.0746 | 11.2905
12 | 1.1653 | 0.11907 | -0.0808 | 9.7867
12.5 | 1.1444 | 0.13251 | -0.0875 | 8.6363
13 | 1.1284 | 0.14583 | -0.0944 | 7.7378

## 129. Re 16M Mach 0.00 (1)
BIGFOIL.COM POLAR EXPORT
BC70
BC70 |  |  |  | Cl Max: | 1.153 | at alpha= | 9.5 | deg
JavaFoil+Calcfoil stall+Eppler ext transition |  |  |  | L/D Max: | 88.172 | at alpha= | 8 | deg
Re: | 16000000 |  |  | Cd Min: | 0.00932 | at alpha= | -0.5 | deg
Mach: | 0 |  |  | Cl=0 at alpha= | -2.8362 | deg
|  |  |  | @ Cl=0.1, Cd= | 0.0095066
|  |  |  | @ Cl=0.4, Cd= | 0.0094317
|  |  |  | @ Cl=0.6, Cd= | 0.0097807
alpha (deg) | Cl | Cd | Cm | Cl/Cd
-14.5 | -0.263 | 0.09436 | -0.034 | -2.788
-14 | -0.278 | 0.08766 | -0.036 | -3.17
-13.5 | -0.292 | 0.08258 | -0.036 | -3.542
-13 | -0.307 | 0.0783 | -0.036 | -3.919
-12.5 | -0.322 | 0.07321 | -0.037 | -4.393
-12 | -0.336 | 0.06869 | -0.038 | -4.886
-11.5 | -0.351 | 0.06213 | -0.04 | -5.644
-11 | -0.365 | 0.05547 | -0.042 | -6.574
-10.5 | -0.383 | 0.04364 | -0.047 | -8.771
-10 | -0.39 | 0.041 | -0.047 | -9.51
-9.5 | -0.459 | 0.01244 | -0.061 | -36.924
-9 | -0.458 | 0.01203 | -0.061 | -38.088
-8.5 | -0.451 | 0.01165 | -0.061 | -38.747
-8 | -0.439 | 0.01133 | -0.061 | -38.755
-7.5 | -0.42 | 0.01106 | -0.062 | -38.004
-7 | -0.395 | 0.01089 | -0.062 | -36.257
-6.5 | -0.364 | 0.01068 | -0.062 | -34.034
-6 | -0.326 | 0.01045 | -0.062 | -31.204
-5.5 | -0.284 | 0.01028 | -0.062 | -27.602
-5 | -0.236 | 0.01013 | -0.062 | -23.351
-4.5 | -0.186 | 0.00997 | -0.062 | -18.612
-4 | -0.132 | 0.00988 | -0.063 | -13.314
-3.5 | -0.076 | 0.00978 | -0.063 | -7.741
-3 | -0.019 | 0.00977 | -0.063 | -1.905
-2.5 | 0.039 | 0.0097 | -0.063 | 4.055
-2 | 0.098 | 0.00951 | -0.063 | 10.28
-1.5 | 0.156 | 0.00941 | -0.063 | 16.621
-1 | 0.215 | 0.00937 | -0.063 | 22.927
-0.5 | 0.273 | 0.00932 | -0.064 | 29.336
0 | 0.332 | 0.00935 | -0.064 | 35.463
0.5 | 0.39 | 0.00943 | -0.064 | 41.367
1 | 0.448 | 0.00944 | -0.064 | 47.466
1.5 | 0.506 | 0.00956 | -0.064 | 52.951
2 | 0.564 | 0.0097 | -0.064 | 58.169
2.5 | 0.622 | 0.00983 | -0.064 | 63.25
3 | 0.679 | 0.00998 | -0.065 | 68.063
3.5 | 0.736 | 0.0101 | -0.065 | 72.949
4 | 0.793 | 0.0103 | -0.065 | 77.018
4.5 | 0.848 | 0.01052 | -0.065 | 80.622
5 | 0.901 | 0.01082 | -0.065 | 83.247
5.5 | 0.95 | 0.01135 | -0.065 | 83.714
6 | 0.997 | 0.01161 | -0.065 | 85.846
6.5 | 1.039 | 0.01196 | -0.066 | 86.889
7 | 1.075 | 0.01232 | -0.066 | 87.303
7.5 | 1.105 | 0.01257 | -0.066 | 87.9
8 | 1.128 | 0.0128 | -0.066 | 88.172
8.5 | 1.144 | 0.01317 | -0.066 | 86.906
9 | 1.152 | 0.01332 | -0.066 | 86.511
9.5 | 1.153 | 0.01387 | -0.066 | 83.113
10 | 1.143 | 0.01453 | -0.066 | 78.675
10.5 | 1.123 | 0.01522 | -0.067 | 73.8
11 | 1.095 | 0.01606 | -0.067 | 68.213
11.5 | 1.057 | 0.01568 | -0.067 | 67.399
12 | 1.011 | 0.01722 | -0.066 | 58.735
12.5 | 0.962 | 0.0185 | -0.066 | 51.969
13 | 0.902 | 0.0211 | -0.065 | 42.768
13.5 | 0.841 | 0.02507 | -0.064 | 33.548
14 | 0.783 | 0.03007 | -0.063 | 26.05
14.5 | 0.713 | 0.0427 | -0.059 | 16.707

## 130. Re 16M Mach 0.00 (2)
BIGFOIL.COM POLAR EXPORT
BC70
BC70 |  |  |  | Cl Max: | 2.0247 | at alpha= | 18 | deg
XFOIL ncrit=9 |  |  |  | L/D Max: | 151.057 | at alpha= | 6.5 | deg
Re: | 16000000 |  |  | Cd Min: | 0.05729 | at alpha= | 20 | deg
Mach: | 0 |  |  | Cl=0 at alpha= | -2.7905 | deg
|  |  |  | @ Cl=0.1, Cd= | 0.0051186
|  |  |  | @ Cl=0.4, Cd= | 0.0049597
|  |  |  | @ Cl=0.6, Cd= | 0.0052828
alpha (deg) | Cl | Cd | Cm | Cl/Cd
-6 | -0.3714 | 0.00616 | -0.0652 | -60.2922
-5.5 | -0.3138 | 0.00605 | -0.0655 | -51.8678
-5 | -0.2561 | 0.00593 | -0.0658 | -43.1872
-4.5 | -0.1983 | 0.00577 | -0.0661 | -34.3674
-4 | -0.1404 | 0.00564 | -0.0663 | -24.8936
-3.5 | -0.0823 | 0.00546 | -0.0666 | -15.0733
-3 | -0.0243 | 0.00533 | -0.0669 | -4.5591
-2.5 | 0.0337 | 0.00522 | -0.0672 | 6.4559
-2 | 0.0917 | 0.00513 | -0.0676 | 17.8752
-1.5 | 0.1498 | 0.00505 | -0.0679 | 29.6634
-1 | 0.2078 | 0.00499 | -0.0683 | 41.6433
-0.5 | 0.2657 | 0.00495 | -0.0687 | 53.6768
0 | 0.3236 | 0.00493 | -0.0691 | 65.6389
0.5 | 0.3814 | 0.00495 | -0.0695 | 77.0505
1 | 0.4391 | 0.00498 | -0.0699 | 88.1727
1.5 | 0.4966 | 0.00506 | -0.0702 | 98.1423
2 | 0.5539 | 0.00517 | -0.0705 | 107.1373
2.5 | 0.6111 | 0.00531 | -0.0708 | 115.0847
3 | 0.6683 | 0.00541 | -0.0711 | 123.5305
3.5 | 0.7252 | 0.00558 | -0.0714 | 129.9642
4 | 0.7817 | 0.0058 | -0.0716 | 134.7759
4.5 | 0.8382 | 0.00601 | -0.0719 | 139.4676
5 | 0.8942 | 0.00626 | -0.0721 | 142.8435
5.5 | 0.9498 | 0.00652 | -0.0722 | 145.6748
6 | 1.0022 | 0.00664 | -0.0715 | 150.9337
6.5 | 1.0574 | 0.007 | -0.0715 | 151.0571
7 | 1.1123 | 0.00739 | -0.0714 | 150.5142
7.5 | 1.167 | 0.00776 | -0.0713 | 150.3866
8 | 1.2212 | 0.00818 | -0.0712 | 149.291
9 | 1.3286 | 0.00903 | -0.0709 | 147.1318
9.5 | 1.3817 | 0.00947 | -0.0706 | 145.9029
10 | 1.4338 | 0.01003 | -0.0702 | 142.9511
11 | 1.5363 | 0.01123 | -0.0693 | 136.8032
11.5 | 1.5868 | 0.01183 | -0.0688 | 134.1336
12 | 1.6365 | 0.01247 | -0.0681 | 131.235
12.5 | 1.6853 | 0.01315 | -0.0674 | 128.1597
13 | 1.733 | 0.0139 | -0.0665 | 124.6763
13.5 | 1.7791 | 0.01475 | -0.0655 | 120.6169
14 | 1.8228 | 0.01578 | -0.0641 | 115.5133
15 | 1.9028 | 0.01822 | -0.0604 | 104.4347
15.5 | 1.9404 | 0.01942 | -0.0582 | 99.9176
16 | 1.9743 | 0.02075 | -0.0557 | 95.147
16.5 | 2.0033 | 0.02222 | -0.0525 | 90.1575
17 | 2.0165 | 0.02387 | -0.0468 | 84.4784
17.5 | 2.0219 | 0.02612 | -0.0411 | 77.4081
18 | 2.0247 | 0.02928 | -0.037 | 69.1496
18.5 | 2.0246 | 0.03351 | -0.0347 | 60.4178
19 | 2.0181 | 0.03922 | -0.034 | 51.4559
19.5 | 2.0026 | 0.04678 | -0.035 | 42.8089
20 | 1.9736 | 0.05729 | -0.0385 | 34.4493

## 131. Re 16M Mach 0.10 (1)
BIGFOIL.COM POLAR EXPORT
BC70
BC70 |  |  |  | Cl Max: | 1.148 | at alpha= | 9 | deg
JavaFoil+Calcfoil stall+Eppler ext transition |  |  |  | L/D Max: | 87.677 | at alpha= | 8 | deg
Re: | 16000000 |  |  | Cd Min: | 0.00933 | at alpha= | -0.5 | deg
Mach: | 0.1 |  |  | Cl=0 at alpha= | -2.839 | deg
|  |  |  | @ Cl=0.1, Cd= | 0.0095166
|  |  |  | @ Cl=0.4, Cd= | 0.0094414
|  |  |  | @ Cl=0.6, Cd= | 0.0097897
alpha (deg) | Cl | Cd | Cm | Cl/Cd
-14 | -0.24 | 0.08913 | -0.035 | -2.696
-13.5 | -0.257 | 0.08401 | -0.036 | -3.055
-13 | -0.273 | 0.07965 | -0.036 | -3.429
-12.5 | -0.29 | 0.07473 | -0.037 | -3.88
-12 | -0.307 | 0.06967 | -0.038 | -4.402
-11.5 | -0.324 | 0.06418 | -0.039 | -5.041
-11 | -0.341 | 0.05681 | -0.042 | -5.997
-10.5 | -0.358 | 0.04824 | -0.045 | -7.421
-10 | -0.365 | 0.04835 | -0.044 | -7.552
-9.5 | -0.443 | 0.01271 | -0.061 | -34.832
-9 | -0.445 | 0.01215 | -0.061 | -36.623
-8.5 | -0.442 | 0.01172 | -0.062 | -37.694
-8 | -0.432 | 0.01137 | -0.062 | -38.001
-7.5 | -0.416 | 0.01111 | -0.062 | -37.416
-7 | -0.392 | 0.01094 | -0.062 | -35.884
-6.5 | -0.362 | 0.01073 | -0.062 | -33.786
-6 | -0.326 | 0.01049 | -0.062 | -31.09
-5.5 | -0.284 | 0.0103 | -0.062 | -27.563
-5 | -0.237 | 0.01015 | -0.063 | -23.368
-4.5 | -0.186 | 0.01 | -0.063 | -18.632
-4 | -0.132 | 0.0099 | -0.063 | -13.345
-3.5 | -0.076 | 0.0098 | -0.063 | -7.765
-3 | -0.019 | 0.00978 | -0.063 | -1.913
-2.5 | 0.04 | 0.00971 | -0.063 | 4.07
-2 | 0.098 | 0.00952 | -0.063 | 10.318
-1.5 | 0.157 | 0.00942 | -0.064 | 16.683
-1 | 0.216 | 0.00938 | -0.064 | 23.02
-0.5 | 0.275 | 0.00933 | -0.064 | 29.453
0 | 0.333 | 0.00936 | -0.064 | 35.621
0.5 | 0.392 | 0.00944 | -0.064 | 41.525
1 | 0.45 | 0.00945 | -0.064 | 47.643
1.5 | 0.509 | 0.00957 | -0.064 | 53.136
2 | 0.567 | 0.00971 | -0.065 | 58.364
2.5 | 0.625 | 0.00985 | -0.065 | 63.449
3 | 0.683 | 0.01 | -0.065 | 68.26
3.5 | 0.74 | 0.01012 | -0.065 | 73.151
4 | 0.797 | 0.01032 | -0.065 | 77.217
4.5 | 0.852 | 0.01055 | -0.065 | 80.78
5 | 0.905 | 0.01084 | -0.065 | 83.459
5.5 | 0.955 | 0.01139 | -0.066 | 83.811
6 | 1.001 | 0.01166 | -0.066 | 85.872
6.5 | 1.043 | 0.01201 | -0.066 | 86.819
7 | 1.078 | 0.01239 | -0.066 | 87.075
7.5 | 1.107 | 0.01265 | -0.066 | 87.558
8 | 1.129 | 0.01288 | -0.066 | 87.677
8.5 | 1.143 | 0.01326 | -0.066 | 86.151
9 | 1.148 | 0.01345 | -0.067 | 85.363
9.5 | 1.145 | 0.01404 | -0.067 | 81.54
10 | 1.131 | 0.0147 | -0.067 | 76.952
10.5 | 1.106 | 0.01547 | -0.067 | 71.474
11 | 1.073 | 0.01634 | -0.067 | 65.642
11.5 | 1.026 | 0.01534 | -0.067 | 66.882
12 | 0.975 | 0.01764 | -0.066 | 55.266
12.5 | 0.918 | 0.01928 | -0.066 | 47.622
13 | 0.849 | 0.02273 | -0.065 | 37.365
13.5 | 0.785 | 0.027 | -0.063 | 29.085
14 | 0.711 | 0.03802 | -0.06 | 18.689

## 132. Re 16M Mach 0.10 (2)
BIGFOIL.COM POLAR EXPORT
BC70
BC70 |  |  |  | Cl Max: | 1.999 | at alpha= | 17.5 | deg
XFOIL ncrit=9 |  |  |  | L/D Max: | 151.003 | at alpha= | 6 | deg
Re: | 16000000 |  |  | Cd Min: | 0.07757 | at alpha= | 20 | deg
Mach: | 0.1 |  |  | Cl=0 at alpha= | -2.7889 | deg
|  |  |  | @ Cl=0.1, Cd= | 0.0051193
|  |  |  | @ Cl=0.4, Cd= | 0.0049585
|  |  |  | @ Cl=0.6, Cd= | 0.0052816
alpha (deg) | Cl | Cd | Cm | Cl/Cd
-8.5 | -0.6624 | 0.01033 | -0.0643 | -64.1239
-8 | -0.6062 | 0.00868 | -0.0647 | -69.8387
-6 | -0.3746 | 0.00619 | -0.0658 | -60.517
-5.5 | -0.3165 | 0.00607 | -0.066 | -52.1417
-5 | -0.2583 | 0.00595 | -0.0663 | -43.4118
-4.5 | -0.1999 | 0.00579 | -0.0665 | -34.525
-4 | -0.1416 | 0.00565 | -0.0668 | -25.0619
-3.5 | -0.0831 | 0.00547 | -0.067 | -15.192
-3 | -0.0247 | 0.00534 | -0.0673 | -4.6255
-2.5 | 0.0338 | 0.00522 | -0.0676 | 6.4751
-2 | 0.0922 | 0.00513 | -0.0679 | 17.9727
-1.5 | 0.1505 | 0.00505 | -0.0683 | 29.802
-1 | 0.2089 | 0.00499 | -0.0687 | 41.8637
-0.5 | 0.2672 | 0.00495 | -0.0691 | 53.9798
0 | 0.3255 | 0.00493 | -0.0695 | 66.0243
0.5 | 0.3836 | 0.00495 | -0.0698 | 77.4949
1 | 0.4416 | 0.00498 | -0.0702 | 88.6747
2 | 0.5572 | 0.00517 | -0.0708 | 107.7756
2.5 | 0.6147 | 0.00532 | -0.0711 | 115.5451
3 | 0.6723 | 0.00542 | -0.0714 | 124.0406
3.5 | 0.7295 | 0.00559 | -0.0717 | 130.5009
4 | 0.7865 | 0.00582 | -0.0719 | 135.1375
4.5 | 0.8433 | 0.00602 | -0.0722 | 140.0831
5 | 0.8998 | 0.00627 | -0.0723 | 143.5088
5.5 | 0.9559 | 0.00655 | -0.0724 | 145.9389
6 | 1.0087 | 0.00668 | -0.0716 | 151.003
6.5 | 1.0644 | 0.00705 | -0.0716 | 150.9787
7 | 1.1198 | 0.00745 | -0.0714 | 150.3087
7.5 | 1.1751 | 0.00781 | -0.0713 | 150.4609
8 | 1.2298 | 0.00825 | -0.0711 | 149.0667
8.5 | 1.2843 | 0.00869 | -0.0709 | 147.7906
9 | 1.3385 | 0.00911 | -0.0706 | 146.9265
9.5 | 1.3921 | 0.00959 | -0.0702 | 145.1616
10 | 1.4446 | 0.01024 | -0.0697 | 141.0742
10.5 | 1.4969 | 0.01082 | -0.0691 | 138.3457
11 | 1.5487 | 0.01142 | -0.0685 | 135.613
11.5 | 1.5999 | 0.01205 | -0.0678 | 132.7718
12 | 1.6501 | 0.01274 | -0.067 | 129.5212
12.5 | 1.6993 | 0.01349 | -0.0661 | 125.9674
13 | 1.7469 | 0.01437 | -0.0649 | 121.5658
13.5 | 1.7918 | 0.01547 | -0.0634 | 115.8242
14 | 1.8339 | 0.01677 | -0.0614 | 109.356
14.5 | 1.8756 | 0.01794 | -0.0595 | 104.5485
15 | 1.9144 | 0.01922 | -0.0572 | 99.6046
15.5 | 1.9495 | 0.02064 | -0.0545 | 94.4525
16 | 1.9793 | 0.02224 | -0.0511 | 88.9973
16.5 | 1.994 | 0.024 | -0.0453 | 83.0833
17 | 1.997 | 0.02647 | -0.0392 | 75.4439
17.5 | 1.999 | 0.02984 | -0.035 | 66.9906
18 | 1.995 | 0.03471 | -0.0328 | 57.4762
18.5 | 1.9854 | 0.04113 | -0.0326 | 48.2713
19 | 1.9637 | 0.05007 | -0.0347 | 39.2191
19.5 | 1.9278 | 0.06206 | -0.0393 | 31.0635
20 | 1.8698 | 0.07757 | -0.0457 | 24.1047

## 133. Re 16M Mach 0.25 (1)
BIGFOIL.COM POLAR EXPORT
BC70
BC70 |  |  |  | Cl Max: | 1.124 | at alpha= | 8 | deg
JavaFoil+Calcfoil stall+Eppler ext transition |  |  |  | L/D Max: | 86.063 | at alpha= | 6.5 | deg
Re: | 16000000 |  |  | Cd Min: | 0.00938 | at alpha= | -0.5 | deg
Mach: | 0.25 |  |  | Cl=0 at alpha= | -2.8417 | deg
|  |  |  | @ Cl=0.1, Cd= | 0.0095927
|  |  |  | @ Cl=0.4, Cd= | 0.04898
|  |  |  | @ Cl=0.6, Cd= | 0.04898
alpha (deg) | Cl | Cd | Cm | Cl/Cd
-12.5 | -0.056 | 0.07911 | -0.035 | -0.703
-12 | -0.053 | 0.07613 | -0.035 | -0.692
-11.5 | -0.05 | 0.07171 | -0.036 | -0.696
-11 | -0.097 | 0.06617 | -0.037 | -1.469
-10.5 | -0.159 | 0.0611 | -0.039 | -2.607
-10 | -0.205 | 0.05554 | -0.041 | -3.694
-9.5 | -0.246 | 0.0475 | -0.045 | -5.172
-9 | -0.288 | 0.03206 | -0.052 | -8.982
-8.5 | -0.356 | 0.01226 | -0.063 | -29.059
-8 | -0.372 | 0.01169 | -0.063 | -31.825
-7.5 | -0.376 | 0.01137 | -0.064 | -33.069
-7 | -0.369 | 0.01117 | -0.064 | -33.024
-6.5 | -0.35 | 0.01091 | -0.064 | -32.095
-6 | -0.322 | 0.01066 | -0.064 | -30.186
-5.5 | -0.284 | 0.01044 | -0.064 | -27.229
-5 | -0.24 | 0.01028 | -0.064 | -23.328
-4.5 | -0.19 | 0.0101 | -0.064 | -18.768
-4 | -0.135 | 0.00998 | -0.065 | -13.528
-3.5 | -0.078 | 0.00988 | -0.065 | -7.888
-3 | -0.019 | 0.00986 | -0.065 | -1.946
-2.5 | 0.041 | 0.00975 | -0.065 | 4.163
-2 | 0.101 | 0.00959 | -0.065 | 10.519
-1.5 | 0.161 | 0.00948 | -0.065 | 17.039
-1 | 0.222 | 0.00944 | -0.065 | 23.513
-0.5 | 0.282 | 0.00938 | -0.066 | 30.092
0 | 0.343 | 0.00942 | -0.066 | 36.376
0.5 | 0.403 | 0.0095 | -0.066 | 42.416
1 | 0.463 | 0.00952 | -0.066 | 48.637
1.5 | 0.523 | 0.00965 | -0.066 | 54.158
2 | 0.582 | 0.00979 | -0.066 | 59.478
2.5 | 0.642 | 0.00995 | -0.067 | 64.513
3 | 0.701 | 0.0101 | -0.067 | 69.45
3.5 | 0.76 | 0.01025 | -0.067 | 74.17
4 | 0.818 | 0.01046 | -0.067 | 78.26
4.5 | 0.875 | 0.01071 | -0.067 | 81.658
5 | 0.928 | 0.01105 | -0.067 | 84.01
5.5 | 0.978 | 0.01163 | -0.067 | 84.048
6 | 1.023 | 0.01199 | -0.068 | 85.35
6.5 | 1.063 | 0.01235 | -0.068 | 86.063
7 | 1.093 | 0.01275 | -0.068 | 85.704
7.5 | 1.114 | 0.01305 | -0.068 | 85.376
8 | 1.124 | 0.01341 | -0.068 | 83.808
8.5 | 1.121 | 0.01359 | -0.068 | 82.455
9 | 1.104 | 0.01424 | -0.068 | 77.559
9.5 | 1.073 | 0.01502 | -0.069 | 71.467
10 | 1.025 | 0.01596 | -0.069 | 64.22
10.5 | 0.956 | 0.01708 | -0.069 | 55.994
11 | 0.864 | 0.01738 | -0.068 | 49.685
11.5 | 0.763 | 0.01903 | -0.068 | 40.07
12 | 0.638 | 0.0246 | -0.065 | 25.956
12.5 | 0.512 | 0.03519 | -0.062 | 14.551
13 | 0.39 | 0.04898 | -0.058 | 7.955

## 134. Re 16M Mach 0.25 (2)
BIGFOIL.COM POLAR EXPORT
BC70
BC70 |  |  |  | Cl Max: | 1.8233 | at alpha= | 13.5 | deg
XFOIL ncrit=9 |  |  |  | L/D Max: | 152.111 | at alpha= | 6 | deg
Re: | 16000000 |  |  | Cd Min: | 0.2654 | at alpha= | -20 | deg
Mach: | 0.25 |  |  | Cl=0 at alpha= | -2.7805 | deg
|  |  |  | @ Cl=0.1, Cd= | 0.0051418
|  |  |  | @ Cl=0.4, Cd= | 0.0049648
|  |  |  | @ Cl=0.6, Cd= | 0.005257
alpha (deg) | Cl | Cd | Cm | Cl/Cd
-20 | -0.8288 | 0.2654 | 0.0846 | -3.1228
-19.5 | -0.8106 | 0.25717 | 0.08 | -3.152
-19 | -0.7921 | 0.25083 | 0.0757 | -3.1579
-18.5 | -0.7736 | 0.24442 | 0.0715 | -3.165
-18 | -0.7552 | 0.2379 | 0.0674 | -3.1744
-17.5 | -0.7369 | 0.23127 | 0.0634 | -3.1863
-17 | -0.7187 | 0.22448 | 0.0595 | -3.2016
-16.5 | -0.7005 | 0.21733 | 0.0557 | -3.2232
-16 | -0.6829 | 0.21001 | 0.0519 | -3.2517
-15.5 | -0.6659 | 0.20262 | 0.0482 | -3.2864
-15 | -0.6497 | 0.19517 | 0.0446 | -3.3289
-14.5 | -0.6502 | 0.17945 | 0.0395 | -3.6233
-14 | -0.6363 | 0.17198 | 0.0362 | -3.6998
-13.5 | -0.6231 | 0.16472 | 0.033 | -3.7828
-13 | -0.6106 | 0.15705 | 0.0298 | -3.8879
-12.5 | -0.5988 | 0.14959 | 0.0268 | -4.0029
-12 | -0.5861 | 0.14244 | 0.0238 | -4.1147
-11.5 | -0.5742 | 0.13534 | 0.021 | -4.2426
-11 | -0.5613 | 0.12845 | 0.0181 | -4.3698
-10.5 | -0.5539 | 0.12044 | 0.0146 | -4.599
-10 | -0.5428 | 0.11361 | 0.0117 | -4.7777
-9.5 | -0.534 | 0.10688 | 0.0091 | -4.9963
-9 | -0.592 | 0.08288 | -0.0032 | -7.1429
-8.5 | -0.5841 | 0.07572 | -0.0083 | -7.7139
-8 | -0.6249 | 0.02002 | -0.0661 | -31.2138
-7.5 | -0.575 | 0.01273 | -0.0681 | -45.1689
-7 | -0.5162 | 0.00981 | -0.0685 | -52.6198
-6.5 | -0.4552 | 0.00737 | -0.0688 | -61.7639
-6 | -0.3936 | 0.00676 | -0.0689 | -58.2249
-5.5 | -0.3317 | 0.0062 | -0.0689 | -53.5
-5 | -0.2705 | 0.00603 | -0.0689 | -44.859
-4.5 | -0.2093 | 0.00585 | -0.069 | -35.7778
-4 | -0.1484 | 0.0057 | -0.069 | -26.0351
-3 | -0.0266 | 0.00536 | -0.0694 | -4.9627
-2.5 | 0.034 | 0.00524 | -0.0696 | 6.4885
-2 | 0.0945 | 0.00515 | -0.0698 | 18.3495
-1.5 | 0.1549 | 0.00506 | -0.0702 | 30.6126
-1 | 0.2152 | 0.00499 | -0.0705 | 43.1263
-0.5 | 0.2755 | 0.00495 | -0.071 | 55.6566
0 | 0.3356 | 0.00493 | -0.0713 | 68.073
0.5 | 0.3956 | 0.00496 | -0.0717 | 79.7581
1.5 | 0.5153 | 0.00509 | -0.0723 | 101.2377
2 | 0.5751 | 0.00519 | -0.0726 | 110.8092
2.5 | 0.6346 | 0.00535 | -0.0729 | 118.6168
3 | 0.6943 | 0.00547 | -0.0731 | 126.9287
3.5 | 0.7537 | 0.00564 | -0.0733 | 133.6348
4 | 0.813 | 0.00587 | -0.0734 | 138.5009
4.5 | 0.8722 | 0.0061 | -0.0735 | 142.9836
5.5 | 0.9895 | 0.00672 | -0.0733 | 147.247
6 | 1.045 | 0.00687 | -0.0723 | 152.1106
6.5 | 1.1035 | 0.00727 | -0.072 | 151.7882
7 | 1.162 | 0.0077 | -0.0715 | 150.9091
7.5 | 1.2203 | 0.00815 | -0.071 | 149.7301
8 | 1.2785 | 0.00863 | -0.0703 | 148.146
8.5 | 1.3366 | 0.0091 | -0.0696 | 146.8791
9 | 1.394 | 0.00969 | -0.0687 | 143.8596
9.5 | 1.4504 | 0.01045 | -0.0675 | 138.7943
10 | 1.5071 | 0.01112 | -0.0663 | 135.5306
10.5 | 1.5632 | 0.01185 | -0.0649 | 131.9156
11 | 1.6183 | 0.0127 | -0.0633 | 127.4252
11.5 | 1.6715 | 0.01376 | -0.0613 | 121.4753
12 | 1.7219 | 0.01508 | -0.0589 | 114.1844
12.5 | 1.7675 | 0.01684 | -0.0558 | 104.9584
13 | 1.8042 | 0.01926 | -0.0516 | 93.676
13.5 | 1.8233 | 0.02278 | -0.0456 | 80.0395
14 | 1.8088 | 0.02695 | -0.0359 | 67.1169
14.5 | 1.7791 | 0.03307 | -0.0296 | 53.798
15 | 1.7471 | 0.04245 | -0.0303 | 41.1567
15.5 | 1.7111 | 0.05507 | -0.0362 | 31.0714
16 | 1.6697 | 0.06919 | -0.0432 | 24.1321
16.5 | 1.6257 | 0.08375 | -0.05 | 19.4113
17 | 1.5762 | 0.09982 | -0.0578 | 15.7904
17.5 | 1.5275 | 0.11625 | -0.0658 | 13.1398
18 | 1.4699 | 0.13483 | -0.0755 | 10.9019
18.5 | 1.4177 | 0.1535 | -0.0862 | 9.2358

## 135. Re 16M Mach 0.50 (1)
BIGFOIL.COM POLAR EXPORT
BC70
BC70 |  |  |  | Cl Max: | 1.21 | at alpha= | 20 | deg
JavaFoil+Calcfoil stall+Eppler ext transition |  |  |  | L/D Max: | 83.586 | at alpha= | 4.5 | deg
Re: | 16000000 |  |  | Cd Min: | 0.00966 | at alpha= | -0.5 | deg
Mach: | 0.5 |  |  | Cl=0 at alpha= | -2.8409 | deg
|  |  |  | @ Cl=0.1, Cd= | 0.0099187
|  |  |  | @ Cl=0.4, Cd= | 0.0097054
|  |  |  | @ Cl=0.6, Cd= | 0.010063
alpha (deg) | Cl | Cd | Cm | Cl/Cd
-20 | -0.931 | 0.17216 | -0.04 | -5.405
-19.5 | -0.904 | 0.16141 | -0.04 | -5.604
-19 | -0.878 | 0.15572 | -0.04 | -5.639
-18.5 | -0.851 | 0.14992 | -0.04 | -5.674
-18 | -0.823 | 0.14522 | -0.039 | -5.671
-17.5 | -0.798 | 0.13245 | -0.04 | -6.022
-17 | -0.771 | 0.12403 | -0.04 | -6.216
-16.5 | -0.745 | 0.11859 | -0.04 | -6.28
-16 | -0.718 | 0.11266 | -0.04 | -6.371
-15.5 | -0.692 | 0.10428 | -0.041 | -6.637
-15 | -0.668 | 0.09452 | -0.043 | -7.072
-14.5 | -0.645 | 0.08566 | -0.045 | -7.531
-14 | -0.607 | 0.10073 | -0.038 | -6.03
-13.5 | -0.581 | 0.09266 | -0.039 | -6.273
-13 | -0.558 | 0.08217 | -0.042 | -6.785
-12.5 | -0.536 | 0.07152 | -0.046 | -7.493
-12 | -0.52 | 0.05684 | -0.051 | -9.145
-11.5 | -0.471 | 0.08024 | -0.036 | -5.871
-11 | -0.447 | 0.06968 | -0.041 | -6.418
-10.5 | -0.428 | 0.0572 | -0.047 | -7.477
-10 | -0.423 | 0.035 | -0.058 | -12.072
-9.5 | -0.364 | 0.06096 | -0.04 | -5.977
-9 | -0.338 | 0.05558 | -0.042 | -6.089
-8.5 | -0.344 | 0.0238 | -0.062 | -14.466
-8 | -0.348 | 0.01238 | -0.071 | -28.117
-7.5 | -0.273 | 0.03023 | -0.057 | -9.023
-7 | -0.281 | 0.01194 | -0.071 | -23.518
-6.5 | -0.247 | 0.01171 | -0.071 | -21.089
-6 | -0.213 | 0.01134 | -0.072 | -18.811
-5.5 | -0.18 | 0.01115 | -0.072 | -16.101
-5 | -0.146 | 0.01084 | -0.072 | -13.456
-4.5 | -0.186 | 0.01061 | -0.072 | -17.564
-4 | -0.143 | 0.01043 | -0.072 | -13.714
-3.5 | -0.085 | 0.01023 | -0.072 | -8.305
-3 | -0.021 | 0.01019 | -0.073 | -2.082
-2.5 | 0.045 | 0.01004 | -0.073 | 4.498
-2 | 0.113 | 0.00989 | -0.073 | 11.382
-1.5 | 0.18 | 0.00975 | -0.073 | 18.5
-1 | 0.248 | 0.0097 | -0.073 | 25.566
-0.5 | 0.316 | 0.00966 | -0.073 | 32.666
0 | 0.383 | 0.00968 | -0.074 | 39.556
0.5 | 0.45 | 0.00978 | -0.074 | 46.022
1 | 0.517 | 0.00991 | -0.074 | 52.172
1.5 | 0.584 | 0.01002 | -0.074 | 58.316
2 | 0.651 | 0.0102 | -0.074 | 63.806
2.5 | 0.717 | 0.01042 | -0.074 | 68.814
3 | 0.783 | 0.01063 | -0.075 | 73.692
3.5 | 0.848 | 0.01089 | -0.075 | 77.859
4 | 0.912 | 0.01115 | -0.075 | 81.773
4.5 | 0.972 | 0.01163 | -0.075 | 83.586
5 | 1.026 | 0.01243 | -0.075 | 82.535
5.5 | 1.067 | 0.01299 | -0.075 | 82.198
6 | 1.09 | 0.01362 | -0.076 | 80.045
6.5 | 1.07 | 0.01435 | -0.076 | 74.604
7 | 0.657 | 0.01529 | -0.076 | 42.949
7.5 | 0.69 | 0.01585 | -0.076 | 43.514
8 | 0.722 | 0.01662 | -0.076 | 43.453
8.5 | 0.755 | 0.01722 | -0.076 | 43.831
9 | 0.781 | 0.01605 | -0.076 | 48.686
9.5 | 0.809 | 0.01795 | -0.076 | 45.086
10 | 0.814 | 0.02278 | -0.073 | 35.741
10.5 | 0.829 | 0.02723 | -0.071 | 30.426
11 | 0.862 | 0.02693 | -0.072 | 32.024
11.5 | 0.897 | 0.02617 | -0.073 | 34.285
12 | 0.824 | 0.06866 | -0.056 | 12.005
12.5 | 0.926 | 0.03659 | -0.069 | 25.306
13 | 0.875 | 0.07728 | -0.056 | 11.319
13.5 | 0.942 | 0.05807 | -0.064 | 16.215
14 | 0.916 | 0.09357 | -0.053 | 9.791
14.5 | 0.938 | 0.10169 | -0.051 | 9.221
15 | 0.957 | 0.11596 | -0.048 | 8.25
15.5 | 0.984 | 0.11922 | -0.049 | 8.25
16 | 1.005 | 0.13699 | -0.048 | 7.337
16.5 | 1.032 | 0.14306 | -0.049 | 7.217
17 | 1.057 | 0.15137 | -0.048 | 6.983
17.5 | 1.083 | 0.16111 | -0.049 | 6.721
18 | 1.11 | 0.1657 | -0.05 | 6.698
18.5 | 1.134 | 0.17718 | -0.05 | 6.401
19 | 1.161 | 0.18064 | -0.05 | 6.426
19.5 | 1.186 | 0.19374 | -0.051 | 6.124
20 | 1.21 | 0.20614 | -0.051 | 5.872

## 136. Re 16M Mach 0.50 (2)
BIGFOIL.COM POLAR EXPORT
BC70
BC70 |  |  |  | Cl Max: | 1.289 | at alpha= | 6.5 | deg
XFOIL ncrit=9 |  |  |  | L/D Max: | 156.546 | at alpha= | 6 | deg
Re: | 16000000 |  |  | Cd Min: | 0.0083 | at alpha= | 6.5 | deg
Mach: | 0.5 |  |  | Cl=0 at alpha= | -99 | deg
|  |  |  | @ Cl=0.1, Cd= | 0.00499
|  |  |  | @ Cl=0.4, Cd= | 0.0050039
|  |  |  | @ Cl=0.6, Cd= | 0.0052248
alpha (deg) | Cl | Cd | Cm | Cl/Cd
0 | 0.3809 | 0.00499 | -0.0795 | 76.3327
0.5 | 0.4495 | 0.00504 | -0.0798 | 89.1865
1 | 0.5182 | 0.0051 | -0.0801 | 101.6078
1.5 | 0.5869 | 0.0052 | -0.0803 | 112.8654
2 | 0.6557 | 0.00533 | -0.0804 | 123.0206
2.5 | 0.7245 | 0.00555 | -0.0804 | 130.5405
3 | 0.7941 | 0.00569 | -0.0802 | 139.5606
3.5 | 0.864 | 0.00589 | -0.0799 | 146.6893
4 | 0.9339 | 0.00622 | -0.0794 | 150.1447
4.5 | 1.0044 | 0.00654 | -0.0786 | 153.578
5 | 1.0747 | 0.00703 | -0.0774 | 152.8734
5.5 | 1.146 | 0.00737 | -0.0759 | 155.4953
6 | 1.2148 | 0.00776 | -0.0732 | 156.5464
6.5 | 1.289 | 0.0083 | -0.0708 | 155.3012

## 137. Re 18M Mach 0.00 (1)
BIGFOIL.COM POLAR EXPORT
BC70
BC70 |  |  |  | Cl Max: | 1.153 | at alpha= | 9.5 | deg
JavaFoil+Calcfoil stall+Eppler ext transition |  |  |  | L/D Max: | 88.219 | at alpha= | 8 | deg
Re: | 18000000 |  |  | Cd Min: | 0.00931 | at alpha= | 0 | deg
Mach: | 0 |  |  | Cl=0 at alpha= | -2.8362 | deg
|  |  |  | @ Cl=0.1, Cd= | 0.0094772
|  |  |  | @ Cl=0.4, Cd= | 0.009389
|  |  |  | @ Cl=0.6, Cd= | 0.0097493
alpha (deg) | Cl | Cd | Cm | Cl/Cd
-14.5 | -0.263 | 0.09339 | -0.035 | -2.82
-14 | -0.278 | 0.08653 | -0.036 | -3.216
-13.5 | -0.293 | 0.08133 | -0.037 | -3.603
-13 | -0.307 | 0.07698 | -0.037 | -3.995
-12.5 | -0.322 | 0.07179 | -0.038 | -4.49
-12 | -0.336 | 0.06761 | -0.039 | -4.977
-11.5 | -0.352 | 0.05977 | -0.041 | -5.895
-11 | -0.368 | 0.05199 | -0.044 | -7.071
-10.5 | -0.376 | 0.05056 | -0.043 | -7.43
-10 | -0.394 | 0.03722 | -0.049 | -10.595
-9.5 | -0.459 | 0.01243 | -0.061 | -36.925
-9 | -0.458 | 0.01185 | -0.061 | -38.667
-8.5 | -0.451 | 0.01149 | -0.061 | -39.287
-8 | -0.439 | 0.01118 | -0.061 | -39.246
-7.5 | -0.42 | 0.01102 | -0.062 | -38.144
-7 | -0.395 | 0.01079 | -0.062 | -36.62
-6.5 | -0.364 | 0.01058 | -0.062 | -34.359
-6 | -0.326 | 0.01035 | -0.062 | -31.51
-5.5 | -0.284 | 0.0102 | -0.062 | -27.8
-5 | -0.236 | 0.01003 | -0.062 | -23.578
-4.5 | -0.186 | 0.00992 | -0.062 | -18.713
-4 | -0.132 | 0.00981 | -0.063 | -13.407
-3.5 | -0.076 | 0.0098 | -0.063 | -7.73
-3 | -0.019 | 0.00969 | -0.063 | -1.922
-2.5 | 0.039 | 0.00966 | -0.063 | 4.071
-2 | 0.098 | 0.00948 | -0.063 | 10.315
-1.5 | 0.156 | 0.0094 | -0.063 | 16.637
-1 | 0.215 | 0.00934 | -0.063 | 23.006
-0.5 | 0.273 | 0.00935 | -0.064 | 29.23
0 | 0.332 | 0.00931 | -0.064 | 35.634
0.5 | 0.39 | 0.00937 | -0.064 | 41.612
1 | 0.448 | 0.00948 | -0.064 | 47.279
1.5 | 0.506 | 0.00954 | -0.064 | 53.037
2 | 0.564 | 0.00965 | -0.064 | 58.431
2.5 | 0.622 | 0.00981 | -0.064 | 63.395
3 | 0.679 | 0.00992 | -0.065 | 68.476
3.5 | 0.736 | 0.01008 | -0.065 | 73.05
4 | 0.793 | 0.01026 | -0.065 | 77.311
4.5 | 0.848 | 0.01046 | -0.065 | 81.081
5 | 0.901 | 0.01077 | -0.065 | 83.613
5.5 | 0.95 | 0.01126 | -0.065 | 84.364
6 | 0.997 | 0.01154 | -0.065 | 86.361
6.5 | 1.039 | 0.01188 | -0.066 | 87.464
7 | 1.075 | 0.01221 | -0.066 | 88.048
7.5 | 1.105 | 0.01255 | -0.066 | 88.109
8 | 1.128 | 0.01279 | -0.066 | 88.219
8.5 | 1.144 | 0.01307 | -0.066 | 87.531
9 | 1.152 | 0.01346 | -0.066 | 85.601
9.5 | 1.153 | 0.01367 | -0.066 | 84.328
10 | 1.143 | 0.01429 | -0.066 | 80.018
10.5 | 1.123 | 0.01498 | -0.067 | 74.959
11 | 1.095 | 0.01575 | -0.067 | 69.557
11.5 | 1.061 | 0.01693 | -0.067 | 62.692
12 | 1.013 | 0.01684 | -0.066 | 60.145
12.5 | 0.962 | 0.01823 | -0.066 | 52.798
13 | 0.909 | 0.01994 | -0.066 | 45.598
13.5 | 0.845 | 0.0238 | -0.064 | 35.518
14 | 0.785 | 0.02899 | -0.063 | 27.085
14.5 | 0.718 | 0.0397 | -0.06 | 18.094

## 138. Re 18M Mach 0.00 (2)
BIGFOIL.COM POLAR EXPORT
BC70
BC70 |  |  |  | Cl Max: | 2.0455 | at alpha= | 18.5 | deg
XFOIL ncrit=9 |  |  |  | L/D Max: | 153.585 | at alpha= | 6.5 | deg
Re: | 18000000 |  |  | Cd Min: | 0.05234 | at alpha= | 20 | deg
Mach: | 0 |  |  | Cl=0 at alpha= | -2.7914 | deg
|  |  |  | @ Cl=0.1, Cd= | 0.0050915
|  |  |  | @ Cl=0.4, Cd= | 0.0049496
|  |  |  | @ Cl=0.6, Cd= | 0.0052603
alpha (deg) | Cl | Cd | Cm | Cl/Cd
-10 | -0.8221 | 0.01137 | -0.0631 | -72.3043
-9.5 | -0.7691 | 0.00981 | -0.0633 | -78.3996
-9 | -0.7139 | 0.00866 | -0.0636 | -82.4365
-8.5 | -0.6575 | 0.00824 | -0.0638 | -79.7937
-8 | -0.6008 | 0.00762 | -0.0641 | -78.8451
-7.5 | -0.5438 | 0.00697 | -0.0644 | -78.0201
-7 | -0.4864 | 0.00654 | -0.0646 | -74.3731
-6.5 | -0.429 | 0.00631 | -0.0649 | -67.9873
-6 | -0.3714 | 0.00611 | -0.0653 | -60.7856
-5.5 | -0.3138 | 0.00596 | -0.0656 | -52.651
-5 | -0.256 | 0.00584 | -0.0659 | -43.8356
-4.5 | -0.1982 | 0.00568 | -0.0661 | -34.8944
-4 | -0.1403 | 0.00554 | -0.0664 | -25.3249
-3.5 | -0.0822 | 0.00538 | -0.0667 | -15.2788
-3 | -0.0242 | 0.00526 | -0.067 | -4.6008
-2.5 | 0.0338 | 0.00516 | -0.0673 | 6.5504
-2 | 0.0918 | 0.0051 | -0.0676 | 18
-1 | 0.2078 | 0.00498 | -0.0684 | 41.7269
-0.5 | 0.2658 | 0.00494 | -0.0688 | 53.8057
0 | 0.3237 | 0.00493 | -0.0691 | 65.6592
0.5 | 0.3815 | 0.00494 | -0.0695 | 77.2267
1 | 0.4392 | 0.00497 | -0.0699 | 88.3702
1.5 | 0.4967 | 0.00505 | -0.0702 | 98.3564
2 | 0.554 | 0.00518 | -0.0705 | 106.9498
2.5 | 0.6113 | 0.00528 | -0.0708 | 115.7765
3 | 0.6684 | 0.0054 | -0.0711 | 123.7778
3.5 | 0.7253 | 0.00558 | -0.0714 | 129.9821
4 | 0.782 | 0.00576 | -0.0716 | 135.7639
5 | 0.8945 | 0.00623 | -0.0721 | 143.5795
5.5 | 0.9502 | 0.00654 | -0.0722 | 145.2905
6 | 1.0057 | 0.00674 | -0.0723 | 149.2136
6.5 | 1.0582 | 0.00689 | -0.0716 | 153.5849
7 | 1.1131 | 0.00727 | -0.0716 | 153.1087
7.5 | 1.1679 | 0.00762 | -0.0715 | 153.2677
8 | 1.2222 | 0.00804 | -0.0714 | 152.0149
8.5 | 1.2762 | 0.00844 | -0.0712 | 151.2085
9 | 1.3299 | 0.00884 | -0.0711 | 150.4412
9.5 | 1.383 | 0.00929 | -0.0708 | 148.8698
10 | 1.4351 | 0.00986 | -0.0704 | 145.5477
10.5 | 1.4869 | 0.01043 | -0.07 | 142.5599
11 | 1.5382 | 0.01098 | -0.0696 | 140.0911
11.5 | 1.5889 | 0.01156 | -0.0691 | 137.4481
12 | 1.6388 | 0.01218 | -0.0685 | 134.5484
12.5 | 1.6878 | 0.01285 | -0.0678 | 131.3463
13 | 1.7356 | 0.01359 | -0.0669 | 127.7116
13.5 | 1.7817 | 0.01446 | -0.0658 | 123.2158
14 | 1.8256 | 0.01549 | -0.0645 | 117.8567
14.5 | 1.8672 | 0.01665 | -0.0628 | 112.1441
15 | 1.9083 | 0.01771 | -0.0611 | 107.7527
15.5 | 1.9469 | 0.01885 | -0.0591 | 103.2838
16 | 1.9822 | 0.02011 | -0.0567 | 98.5679
16.5 | 2.0133 | 0.0215 | -0.0538 | 93.6419
17 | 2.0344 | 0.02304 | -0.0494 | 88.2986
17.5 | 2.0394 | 0.02499 | -0.0429 | 81.6086
18 | 2.0438 | 0.02777 | -0.0383 | 73.5974
18.5 | 2.0455 | 0.03149 | -0.0353 | 64.9571
19 | 2.0418 | 0.03655 | -0.0339 | 55.8632
19.5 | 2.0303 | 0.04321 | -0.0341 | 46.9868
20 | 2.0073 | 0.05234 | -0.0364 | 38.3512

## 139. Re 18M Mach 0.10 (1)
BIGFOIL.COM POLAR EXPORT
BC70
BC70 |  |  |  | Cl Max: | 1.148 | at alpha= | 9 | deg
JavaFoil+Calcfoil stall+Eppler ext transition |  |  |  | L/D Max: | 88.092 | at alpha= | 7 | deg
Re: | 18000000 |  |  | Cd Min: | 0.00932 | at alpha= | 0 | deg
Mach: | 0.1 |  |  | Cl=0 at alpha= | -2.839 | deg
|  |  |  | @ Cl=0.1, Cd= | 0.0094876
|  |  |  | @ Cl=0.4, Cd= | 0.0093952
|  |  |  | @ Cl=0.6, Cd= | 0.009761
alpha (deg) | Cl | Cd | Cm | Cl/Cd
-14 | -0.241 | 0.08804 | -0.036 | -2.733
-13.5 | -0.257 | 0.08287 | -0.036 | -3.102
-13 | -0.274 | 0.07856 | -0.037 | -3.482
-12.5 | -0.291 | 0.07344 | -0.037 | -3.956
-12 | -0.307 | 0.06871 | -0.038 | -4.475
-11.5 | -0.325 | 0.06217 | -0.04 | -5.224
-11 | -0.343 | 0.05371 | -0.043 | -6.388
-10.5 | -0.363 | 0.04325 | -0.047 | -8.388
-10 | -0.367 | 0.04597 | -0.045 | -7.993
-9.5 | -0.427 | 0.01384 | -0.059 | -30.845
-9 | -0.445 | 0.01195 | -0.061 | -37.245
-8.5 | -0.442 | 0.01156 | -0.062 | -38.22
-8 | -0.432 | 0.01123 | -0.062 | -38.486
-7.5 | -0.416 | 0.01106 | -0.062 | -37.592
-7 | -0.392 | 0.01084 | -0.062 | -36.21
-6.5 | -0.362 | 0.01062 | -0.062 | -34.137
-6 | -0.326 | 0.01038 | -0.062 | -31.396
-5.5 | -0.284 | 0.01023 | -0.062 | -27.761
-5 | -0.237 | 0.01006 | -0.063 | -23.579
-4.5 | -0.186 | 0.00994 | -0.063 | -18.734
-4 | -0.132 | 0.00983 | -0.063 | -13.439
-3.5 | -0.076 | 0.00981 | -0.063 | -7.755
-3 | -0.019 | 0.00969 | -0.063 | -1.93
-2.5 | 0.04 | 0.00967 | -0.063 | 4.087
-2 | 0.098 | 0.00949 | -0.063 | 10.355
-1.5 | 0.157 | 0.00942 | -0.064 | 16.683
-1 | 0.216 | 0.00935 | -0.064 | 23.096
-0.5 | 0.275 | 0.00936 | -0.064 | 29.361
0 | 0.333 | 0.00932 | -0.064 | 35.768
0.5 | 0.392 | 0.00938 | -0.064 | 41.774
1 | 0.45 | 0.00949 | -0.064 | 47.458
1.5 | 0.509 | 0.00955 | -0.064 | 53.263
2 | 0.567 | 0.00967 | -0.065 | 58.626
2.5 | 0.625 | 0.00983 | -0.065 | 63.59
3 | 0.683 | 0.00994 | -0.065 | 68.689
3.5 | 0.74 | 0.0101 | -0.065 | 73.271
4 | 0.797 | 0.01028 | -0.065 | 77.503
4.5 | 0.852 | 0.01049 | -0.065 | 81.251
5 | 0.905 | 0.0108 | -0.065 | 83.811
5.5 | 0.955 | 0.0113 | -0.066 | 84.456
6 | 1.001 | 0.0116 | -0.066 | 86.33
6.5 | 1.043 | 0.01195 | -0.066 | 87.314
7 | 1.078 | 0.01224 | -0.066 | 88.092
7.5 | 1.107 | 0.01261 | -0.066 | 87.811
8 | 1.129 | 0.01288 | -0.066 | 87.67
8.5 | 1.143 | 0.01321 | -0.066 | 86.503
9 | 1.148 | 0.01358 | -0.067 | 84.549
9.5 | 1.145 | 0.01385 | -0.067 | 82.688
10 | 1.131 | 0.01449 | -0.067 | 78.082
10.5 | 1.106 | 0.01519 | -0.067 | 72.806
11 | 1.073 | 0.01609 | -0.067 | 66.687
11.5 | 1.027 | 0.01573 | -0.067 | 65.32
12 | 0.976 | 0.01725 | -0.067 | 56.604
12.5 | 0.92 | 0.01879 | -0.066 | 48.954
13 | 0.854 | 0.0216 | -0.065 | 39.538
13.5 | 0.786 | 0.02645 | -0.063 | 29.738
14 | 0.719 | 0.03402 | -0.062 | 21.135

## 140. Re 18M Mach 0.10 (2)
BIGFOIL.COM POLAR EXPORT
BC70
BC70 |  |  |  | Cl Max: | 2.0197 | at alpha= | 17.5 | deg
XFOIL ncrit=9 |  |  |  | L/D Max: | 153.487 | at alpha= | 6.5 | deg
Re: | 18000000 |  |  | Cd Min: | 0.07005 | at alpha= | 20 | deg
Mach: | 0.1 |  |  | Cl=0 at alpha= | -2.7894 | deg
|  |  |  | @ Cl=0.1, Cd= | 0.0050893
|  |  |  | @ Cl=0.4, Cd= | 0.0049485
|  |  |  | @ Cl=0.6, Cd= | 0.0052616
alpha (deg) | Cl | Cd | Cm | Cl/Cd
-9 | -0.7203 | 0.00987 | -0.0644 | -72.9787
-8.5 | -0.6639 | 0.00881 | -0.0646 | -75.3575
-8 | -0.6066 | 0.00803 | -0.0648 | -75.5417
-7.5 | -0.549 | 0.00721 | -0.0651 | -76.1442
-7 | -0.491 | 0.00666 | -0.0653 | -73.7237
-6.5 | -0.4329 | 0.00638 | -0.0655 | -67.8527
-6 | -0.3746 | 0.00614 | -0.0658 | -61.0098
-5.5 | -0.3164 | 0.00598 | -0.0661 | -52.9097
-5 | -0.2582 | 0.00585 | -0.0663 | -44.1368
-4.5 | -0.1998 | 0.00569 | -0.0666 | -35.1142
-4 | -0.1415 | 0.00555 | -0.0668 | -25.4955
-3.5 | -0.0831 | 0.00541 | -0.0671 | -15.3604
-3 | -0.0246 | 0.00526 | -0.0673 | -4.6768
-2.5 | 0.0338 | 0.00517 | -0.0676 | 6.5377
-2 | 0.0922 | 0.0051 | -0.068 | 18.0784
-1.5 | 0.1506 | 0.00502 | -0.0683 | 30
-1 | 0.209 | 0.00498 | -0.0687 | 41.9679
-0.5 | 0.2673 | 0.00494 | -0.0691 | 54.1093
0 | 0.3255 | 0.00493 | -0.0695 | 66.0243
0.5 | 0.3836 | 0.00494 | -0.0698 | 77.6518
1 | 0.4417 | 0.00497 | -0.0702 | 88.8732
1.5 | 0.4995 | 0.00505 | -0.0705 | 98.9109
2 | 0.5572 | 0.00518 | -0.0708 | 107.5676
2.5 | 0.6149 | 0.00529 | -0.0711 | 116.2382
3 | 0.6724 | 0.00541 | -0.0714 | 124.2884
3.5 | 0.7297 | 0.00558 | -0.0717 | 130.7706
4 | 0.7868 | 0.00577 | -0.0719 | 136.3605
4.5 | 0.8436 | 0.00601 | -0.0721 | 140.3661
5 | 0.9002 | 0.00625 | -0.0723 | 144.032
5.5 | 0.9562 | 0.00657 | -0.0724 | 145.5403
6 | 1.0122 | 0.00677 | -0.0724 | 149.5126
6.5 | 1.0652 | 0.00694 | -0.0717 | 153.487
7 | 1.1207 | 0.00732 | -0.0716 | 153.1011
7.5 | 1.1761 | 0.00767 | -0.0715 | 153.3377
8 | 1.2308 | 0.00811 | -0.0713 | 151.7633
8.5 | 1.2855 | 0.00851 | -0.071 | 151.0576
9 | 1.3398 | 0.00893 | -0.0708 | 150.0336
9.5 | 1.3934 | 0.00942 | -0.0704 | 147.9193
10 | 1.446 | 0.01005 | -0.0699 | 143.8806
10.5 | 1.4987 | 0.01058 | -0.0694 | 141.6541
11 | 1.5507 | 0.01116 | -0.0688 | 138.9516
11.5 | 1.6021 | 0.01178 | -0.0682 | 136.0017
12 | 1.6525 | 0.01245 | -0.0674 | 132.7309
12.5 | 1.7019 | 0.0132 | -0.0664 | 128.9318
13 | 1.7494 | 0.0141 | -0.0652 | 124.0709
14.5 | 1.8811 | 0.01741 | -0.0602 | 108.0471
15 | 1.9211 | 0.01862 | -0.0581 | 103.174
15.5 | 1.9577 | 0.01996 | -0.0555 | 98.0812
16 | 1.9898 | 0.02146 | -0.0524 | 92.7213
16.5 | 2.0128 | 0.02313 | -0.048 | 87.0212
17 | 2.0162 | 0.02524 | -0.041 | 79.8811
17.5 | 2.0197 | 0.02819 | -0.0362 | 71.646
18 | 2.0183 | 0.03241 | -0.0332 | 62.274
18.5 | 2.0123 | 0.03806 | -0.0322 | 52.8718
19 | 1.9955 | 0.04578 | -0.0331 | 43.5889
19.5 | 1.9669 | 0.05632 | -0.0367 | 34.9237
20 | 1.9189 | 0.07005 | -0.0421 | 27.3933

## 141. Re 18M Mach 0.25 (1)
BIGFOIL.COM POLAR EXPORT
BC70
BC70 |  |  |  | Cl Max: | 1.124 | at alpha= | 8 | deg
JavaFoil+Calcfoil stall+Eppler ext transition |  |  |  | L/D Max: | 86.712 | at alpha= | 7 | deg
Re: | 18000000 |  |  | Cd Min: | 0.00937 | at alpha= | 0 | deg
Mach: | 0.25 |  |  | Cl=0 at alpha= | -2.8417 | deg
|  |  |  | @ Cl=0.1, Cd= | 0.009592
|  |  |  | @ Cl=0.4, Cd= | 0.0483
|  |  |  | @ Cl=0.6, Cd= | 0.0483
alpha (deg) | Cl | Cd | Cm | Cl/Cd
-12.5 | -0.056 | 0.07826 | -0.036 | -0.711
-12 | -0.053 | 0.07583 | -0.035 | -0.695
-11.5 | -0.05 | 0.07088 | -0.036 | -0.705
-11 | -0.097 | 0.06519 | -0.038 | -1.494
-10.5 | -0.16 | 0.05978 | -0.04 | -2.672
-10 | -0.206 | 0.05351 | -0.042 | -3.852
-9.5 | -0.249 | 0.0433 | -0.047 | -5.742
-9 | -0.299 | 0.02301 | -0.056 | -12.991
-8.5 | -0.344 | 0.01333 | -0.061 | -25.792
-8 | -0.372 | 0.01156 | -0.063 | -32.185
-7.5 | -0.376 | 0.01132 | -0.064 | -33.228
-7 | -0.369 | 0.01106 | -0.064 | -33.339
-6.5 | -0.35 | 0.01081 | -0.064 | -32.416
-6 | -0.322 | 0.01055 | -0.064 | -30.486
-5.5 | -0.284 | 0.01037 | -0.064 | -27.425
-5 | -0.24 | 0.01018 | -0.064 | -23.547
-4.5 | -0.19 | 0.01005 | -0.064 | -18.873
-4 | -0.135 | 0.00991 | -0.065 | -13.628
-3.5 | -0.078 | 0.00989 | -0.065 | -7.877
-3 | -0.019 | 0.00977 | -0.065 | -1.964
-2.5 | 0.041 | 0.00971 | -0.065 | 4.18
-2 | 0.101 | 0.00959 | -0.065 | 10.523
-1.5 | 0.161 | 0.00947 | -0.065 | 17.057
-1 | 0.222 | 0.00941 | -0.065 | 23.594
-0.5 | 0.282 | 0.00941 | -0.066 | 29.998
0 | 0.343 | 0.00937 | -0.066 | 36.565
0.5 | 0.403 | 0.00944 | -0.066 | 42.679
1 | 0.463 | 0.00956 | -0.066 | 48.398
1.5 | 0.523 | 0.00963 | -0.066 | 54.269
2 | 0.582 | 0.00975 | -0.066 | 59.741
2.5 | 0.642 | 0.00992 | -0.067 | 64.712
3 | 0.701 | 0.01003 | -0.067 | 69.902
3.5 | 0.76 | 0.01023 | -0.067 | 74.311
4 | 0.818 | 0.01042 | -0.067 | 78.519
4.5 | 0.875 | 0.01067 | -0.067 | 81.99
5 | 0.928 | 0.01099 | -0.067 | 84.465
5.5 | 0.978 | 0.01155 | -0.067 | 84.676
6 | 1.023 | 0.01192 | -0.068 | 85.827
6.5 | 1.063 | 0.01226 | -0.068 | 86.703
7 | 1.093 | 0.01261 | -0.068 | 86.712
7.5 | 1.114 | 0.01305 | -0.068 | 85.372
8 | 1.124 | 0.01339 | -0.068 | 83.924
8.5 | 1.121 | 0.0138 | -0.068 | 81.212
9 | 1.104 | 0.01434 | -0.068 | 76.997
9.5 | 1.073 | 0.01477 | -0.069 | 72.699
10 | 1.025 | 0.01566 | -0.069 | 65.454
10.5 | 0.956 | 0.0167 | -0.069 | 57.282
11 | 0.865 | 0.01701 | -0.068 | 50.874
11.5 | 0.764 | 0.01856 | -0.068 | 41.17
12 | 0.642 | 0.02329 | -0.066 | 27.565
12.5 | 0.524 | 0.02885 | -0.064 | 18.178
13 | 0.39 | 0.0483 | -0.058 | 8.075

## 142. Re 18M Mach 0.25 (2)
BIGFOIL.COM POLAR EXPORT
BC70
BC70 |  |  |  | Cl Max: | 1.8333 | at alpha= | 13.5 | deg
XFOIL ncrit=9 |  |  |  | L/D Max: | 154.476 | at alpha= | 6.5 | deg
Re: | 18000000 |  |  | Cd Min: | 0.18606 | at alpha= | -15 | deg
Mach: | 0.25 |  |  | Cl=0 at alpha= | -2.7814 | deg
|  |  |  | @ Cl=0.1, Cd= | 0.0051027
|  |  |  | @ Cl=0.4, Cd= | 0.0049429
|  |  |  | @ Cl=0.6, Cd= | 0.0052425
alpha (deg) | Cl | Cd | Cm | Cl/Cd
-15 | -0.6667 | 0.18606 | 0.0429 | -3.5833
-14.5 | -0.6517 | 0.1788 | 0.0394 | -3.6449
-14 | -0.6375 | 0.17159 | 0.0361 | -3.7153
-13.5 | -0.624 | 0.16444 | 0.033 | -3.7947
-13 | -0.6117 | 0.15671 | 0.0298 | -3.9034
-12.5 | -0.5997 | 0.14938 | 0.0268 | -4.0146
-12 | -0.5871 | 0.14221 | 0.0238 | -4.1284
-11.5 | -0.5753 | 0.13509 | 0.021 | -4.2586
-11 | -0.5671 | 0.12692 | 0.0175 | -4.4682
-10.5 | -0.5552 | 0.11996 | 0.0144 | -4.6282
-10 | -0.5463 | 0.11356 | 0.0122 | -4.8107
-9.5 | -0.5361 | 0.10641 | 0.0089 | -5.0381
-9 | -0.5909 | 0.08323 | -0.003 | -7.0996
-8.5 | -0.5865 | 0.07537 | -0.0086 | -7.7816
-8 | -0.6104 | 0.0277 | -0.0627 | -22.0361
-7.5 | -0.5728 | 0.01468 | -0.0675 | -39.0191
-7 | -0.5167 | 0.00886 | -0.0688 | -58.3183
-5.5 | -0.3317 | 0.00612 | -0.069 | -54.1993
-5 | -0.2704 | 0.00593 | -0.069 | -45.5987
-4.5 | -0.2092 | 0.00575 | -0.069 | -36.3826
-4 | -0.1483 | 0.0056 | -0.0691 | -26.4821
-3.5 | -0.0874 | 0.00544 | -0.0692 | -16.0662
-3 | -0.0265 | 0.00528 | -0.0694 | -5.0189
-2.5 | 0.0341 | 0.00518 | -0.0696 | 6.583
-2 | 0.0945 | 0.00511 | -0.0699 | 18.4932
-1.5 | 0.1549 | 0.00503 | -0.0702 | 30.7952
-1 | 0.2153 | 0.00498 | -0.0706 | 43.2329
-0.5 | 0.2755 | 0.00495 | -0.071 | 55.6566
0 | 0.3356 | 0.00493 | -0.0713 | 68.073
0.5 | 0.3957 | 0.00494 | -0.0717 | 80.1012
1 | 0.4557 | 0.00498 | -0.0721 | 91.506
1.5 | 0.5155 | 0.00507 | -0.0724 | 101.6765
2 | 0.5752 | 0.00518 | -0.0726 | 111.0425
2.5 | 0.6347 | 0.00533 | -0.0729 | 119.0807
3 | 0.6945 | 0.00544 | -0.0731 | 127.6654
3.5 | 0.7539 | 0.00562 | -0.0733 | 134.1459
4 | 0.8133 | 0.00584 | -0.0734 | 139.2637
4.5 | 0.8723 | 0.00611 | -0.0735 | 142.766
5 | 0.9313 | 0.0064 | -0.0735 | 145.5156
5.5 | 0.99 | 0.00673 | -0.0734 | 147.1025
6 | 1.0487 | 0.00691 | -0.0731 | 151.7656
6.5 | 1.1045 | 0.00715 | -0.0721 | 154.4755
7 | 1.1631 | 0.00755 | -0.0717 | 154.053
7.5 | 1.2214 | 0.00801 | -0.0711 | 152.4844
8.5 | 1.338 | 0.00892 | -0.0698 | 150
9 | 1.3954 | 0.00952 | -0.0689 | 146.5756
9.5 | 1.4523 | 0.0102 | -0.0678 | 142.3824
10 | 1.5092 | 0.01085 | -0.0666 | 139.0968
10.5 | 1.5657 | 0.01155 | -0.0653 | 135.5584
11 | 1.621 | 0.01239 | -0.0637 | 130.8313
11.5 | 1.6744 | 0.01343 | -0.0617 | 124.6761
12 | 1.7252 | 0.01476 | -0.0593 | 116.8835
12.5 | 1.7713 | 0.01648 | -0.0562 | 107.4818
13 | 1.8096 | 0.01879 | -0.0522 | 96.3065
13.5 | 1.8333 | 0.02201 | -0.0466 | 83.294
14 | 1.826 | 0.02604 | -0.0376 | 70.1229
14.5 | 1.7963 | 0.03161 | -0.0299 | 56.827
15 | 1.7642 | 0.04043 | -0.0294 | 43.6359
15.5 | 1.7274 | 0.05267 | -0.0346 | 32.7967
16 | 1.6843 | 0.06704 | -0.0419 | 25.1238
16.5 | 1.6361 | 0.08217 | -0.0491 | 19.9112
17 | 1.5773 | 0.09968 | -0.0577 | 15.8236
17.5 | 1.5205 | 0.11753 | -0.0666 | 12.9371
18 | 1.4586 | 0.13701 | -0.0769 | 10.6459
18.5 | 1.4142 | 0.15429 | -0.0867 | 9.1659

## 143. Re 18M Mach 0.50 (1)
BIGFOIL.COM POLAR EXPORT
BC70
BC70 |  |  |  | Cl Max: | 1.211 | at alpha= | 20 | deg
JavaFoil+Calcfoil stall+Eppler ext transition |  |  |  | L/D Max: | 84.256 | at alpha= | 4.5 | deg
Re: | 18000000 |  |  | Cd Min: | 0.00962 | at alpha= | 0 | deg
Mach: | 0.5 |  |  | Cl=0 at alpha= | -2.8409 | deg
|  |  |  | @ Cl=0.1, Cd= | 0.0098644
|  |  |  | @ Cl=0.4, Cd= | 0.0096428
|  |  |  | @ Cl=0.6, Cd= | 0.010031
alpha (deg) | Cl | Cd | Cm | Cl/Cd
-20 | -0.931 | 0.17814 | -0.04 | -5.224
-19.5 | -0.904 | 0.16678 | -0.04 | -5.423
-19 | -0.878 | 0.16122 | -0.04 | -5.444
-18.5 | -0.85 | 0.15573 | -0.04 | -5.46
-18 | -0.823 | 0.15216 | -0.039 | -5.41
-17.5 | -0.797 | 0.13715 | -0.04 | -5.811
-17 | -0.771 | 0.12835 | -0.04 | -6.005
-16.5 | -0.744 | 0.12672 | -0.04 | -5.867
-16 | -0.716 | 0.12057 | -0.039 | -5.941
-15.5 | -0.69 | 0.10961 | -0.04 | -6.298
-15 | -0.665 | 0.10042 | -0.041 | -6.624
-14.5 | -0.64 | 0.09281 | -0.042 | -6.895
-14 | -0.608 | 0.09978 | -0.038 | -6.089
-13.5 | -0.582 | 0.09156 | -0.039 | -6.353
-13 | -0.558 | 0.08086 | -0.042 | -6.906
-12.5 | -0.538 | 0.06938 | -0.047 | -7.751
-12 | -0.524 | 0.05376 | -0.053 | -9.742
-11.5 | -0.471 | 0.08019 | -0.037 | -5.876
-11 | -0.448 | 0.06883 | -0.041 | -6.505
-10.5 | -0.43 | 0.05496 | -0.049 | -7.82
-10 | -0.428 | 0.03082 | -0.06 | -13.899
-9.5 | -0.365 | 0.06015 | -0.04 | -6.066
-9 | -0.339 | 0.0545 | -0.043 | -6.225
-8.5 | -0.356 | 0.01788 | -0.065 | -19.892
-8 | -0.348 | 0.01217 | -0.071 | -28.609
-7.5 | -0.284 | 0.02166 | -0.062 | -13.113
-7 | -0.281 | 0.0118 | -0.071 | -23.79
-6.5 | -0.247 | 0.01163 | -0.071 | -21.229
-6 | -0.213 | 0.01122 | -0.072 | -19.011
-5.5 | -0.18 | 0.01105 | -0.072 | -16.246
-5 | -0.146 | 0.01074 | -0.072 | -13.583
-4.5 | -0.186 | 0.01052 | -0.072 | -17.718
-4 | -0.143 | 0.01034 | -0.072 | -13.831
-3.5 | -0.085 | 0.01026 | -0.072 | -8.285
-3 | -0.021 | 0.01009 | -0.073 | -2.101
-2.5 | 0.045 | 0.01001 | -0.073 | 4.509
-2 | 0.113 | 0.00983 | -0.073 | 11.452
-1.5 | 0.18 | 0.00975 | -0.073 | 18.504
-1 | 0.248 | 0.00965 | -0.073 | 25.718
-0.5 | 0.316 | 0.00965 | -0.073 | 32.682
0 | 0.383 | 0.00962 | -0.074 | 39.788
0.5 | 0.45 | 0.00971 | -0.074 | 46.338
1 | 0.517 | 0.00988 | -0.074 | 52.372
1.5 | 0.584 | 0.00999 | -0.074 | 58.452
2 | 0.651 | 0.01016 | -0.074 | 64.038
2.5 | 0.717 | 0.01038 | -0.074 | 69.057
3 | 0.783 | 0.01054 | -0.075 | 74.271
3.5 | 0.848 | 0.01082 | -0.075 | 78.362
4 | 0.912 | 0.0111 | -0.075 | 82.169
4.5 | 0.972 | 0.01154 | -0.075 | 84.256
5 | 1.026 | 0.01229 | -0.075 | 83.463
5.5 | 1.067 | 0.01287 | -0.075 | 82.956
6 | 1.09 | 0.01348 | -0.076 | 80.836
6.5 | 1.07 | 0.01419 | -0.076 | 75.403
7 | 0.657 | 0.01517 | -0.076 | 43.282
7.5 | 0.69 | 0.01576 | -0.076 | 43.765
8 | 0.722 | 0.0167 | -0.076 | 43.249
8.5 | 0.755 | 0.01683 | -0.076 | 44.844
9 | 0.783 | 0.01568 | -0.076 | 49.92
9.5 | 0.81 | 0.01765 | -0.076 | 45.91
10 | 0.816 | 0.02219 | -0.073 | 36.78
10.5 | 0.832 | 0.026 | -0.072 | 32.014
11 | 0.866 | 0.02581 | -0.072 | 33.535
11.5 | 0.901 | 0.02504 | -0.073 | 35.993
12 | 0.835 | 0.06258 | -0.059 | 13.34
12.5 | 0.933 | 0.03438 | -0.07 | 27.124
13 | 0.864 | 0.08475 | -0.052 | 10.191
13.5 | 0.897 | 0.08423 | -0.055 | 10.654
14 | 0.905 | 0.10485 | -0.048 | 8.636
14.5 | 0.932 | 0.10914 | -0.049 | 8.54
15 | 0.954 | 0.12246 | -0.047 | 7.792
15.5 | 0.982 | 0.12382 | -0.049 | 7.933
16 | 1.005 | 0.14263 | -0.047 | 7.044
16.5 | 1.032 | 0.14807 | -0.048 | 6.968
17 | 1.057 | 0.15554 | -0.048 | 6.795
17.5 | 1.083 | 0.16586 | -0.049 | 6.528
18 | 1.11 | 0.16997 | -0.05 | 6.528
18.5 | 1.134 | 0.18125 | -0.05 | 6.257
19 | 1.161 | 0.18482 | -0.05 | 6.28
19.5 | 1.186 | 0.19682 | -0.051 | 6.028
20 | 1.211 | 0.20874 | -0.051 | 5.8

## 144. Re 18M Mach 0.50 (2)
BIGFOIL.COM POLAR EXPORT
BC70
BC70 |  |  |  | Cl Max: | 1.4096 | at alpha= | 8.5 | deg
XFOIL ncrit=9 |  |  |  | L/D Max: | 159.619 | at alpha= | 6 | deg
Re: | 18000000 |  |  | Cd Min: | 0.29247 | at alpha= | -20 | deg
Mach: | 0.5 |  |  | Cl=0 at alpha= | -2.7402 | deg
|  |  |  | @ Cl=0.1, Cd= | 0.0051663
|  |  |  | @ Cl=0.4, Cd= | 0.004971
|  |  |  | @ Cl=0.6, Cd= | 0.0052126
alpha (deg) | Cl | Cd | Cm | Cl/Cd
-20 | -0.9019 | 0.29247 | 0.0985 | -3.0837
-19.5 | -0.879 | 0.28329 | 0.093 | -3.1028
-19 | -0.856 | 0.2739 | 0.0876 | -3.1252
-18.5 | -0.8332 | 0.26497 | 0.0824 | -3.1445
-18 | -0.8105 | 0.25599 | 0.0772 | -3.1661
-17.5 | -0.7877 | 0.24831 | 0.0724 | -3.1722
-17 | -0.7649 | 0.2405 | 0.0676 | -3.1805
-16.5 | -0.7418 | 0.23237 | 0.063 | -3.1923
-16 | -0.7196 | 0.22406 | 0.0585 | -3.2116
-15.5 | -0.698 | 0.21579 | 0.054 | -3.2346
-15 | -0.6766 | 0.20739 | 0.0496 | -3.2625
-14.5 | -0.6558 | 0.19899 | 0.0454 | -3.2956
-14 | -0.6358 | 0.19062 | 0.0413 | -3.3354
-13.5 | -0.617 | 0.18231 | 0.0374 | -3.3843
-13 | -0.6006 | 0.17341 | 0.0333 | -3.4635
-12.5 | -0.5902 | 0.16197 | 0.029 | -3.6439
-12 | -0.5747 | 0.15373 | 0.0255 | -3.7384
-11.5 | -0.5594 | 0.14565 | 0.0221 | -3.8407
-11 | -0.5454 | 0.13756 | 0.0188 | -3.9648
-10 | -0.52 | 0.12269 | 0.0131 | -4.2383
-9.5 | -0.5048 | 0.11578 | 0.0101 | -4.36
-9 | -0.4897 | 0.10876 | 0.0069 | -4.5026
-8.5 | -0.4743 | 0.10151 | 0.0038 | -4.6724
-8 | -0.4631 | 0.09375 | 0.0001 | -4.9397
-7 | -0.4523 | 0.07653 | -0.0101 | -5.9101
-6.5 | -0.4504 | 0.06623 | -0.0193 | -6.8005
-6 | -0.4233 | 0.05026 | -0.0442 | -8.4222
-5 | -0.3293 | 0.01674 | -0.0774 | -19.6714
-4.5 | -0.2592 | 0.00738 | -0.0806 | -35.122
-4 | -0.1828 | 0.00602 | -0.08 | -30.3654
-3.5 | -0.1092 | 0.00566 | -0.0792 | -19.2933
-3 | -0.037 | 0.00542 | -0.0788 | -6.8266
-2.5 | 0.0342 | 0.00526 | -0.0785 | 6.5019
-2 | 0.1044 | 0.00516 | -0.0785 | 20.2326
-1.5 | 0.174 | 0.00507 | -0.0786 | 34.3195
-1 | 0.2434 | 0.00499 | -0.0789 | 48.7776
-0.5 | 0.3123 | 0.00497 | -0.0792 | 62.837
0 | 0.3811 | 0.00496 | -0.0795 | 76.8347
0.5 | 0.4497 | 0.005 | -0.0798 | 89.94
1 | 0.5184 | 0.00506 | -0.0801 | 102.4506
1.5 | 0.587 | 0.00519 | -0.0803 | 113.1021
2 | 0.6559 | 0.00531 | -0.0804 | 123.5217
2.5 | 0.7248 | 0.0055 | -0.0804 | 131.7818
3 | 0.7944 | 0.00566 | -0.0802 | 140.3534
3.5 | 0.8643 | 0.00586 | -0.0799 | 147.4915
4 | 0.9344 | 0.00617 | -0.0794 | 151.4425
5 | 1.0753 | 0.00701 | -0.0774 | 153.3951
5.5 | 1.1473 | 0.00738 | -0.076 | 155.4607
6 | 1.2163 | 0.00762 | -0.0734 | 159.6194
6.5 | 1.2906 | 0.00814 | -0.0711 | 158.5504
7 | 1.365 | 0.00902 | -0.0677 | 151.3304
8.5 | 1.4096 | 0.02723 | -0.0404 | 51.7664
9 | 1.367 | 0.03485 | -0.0345 | 39.2253
9.5 | 1.3305 | 0.04738 | -0.0418 | 28.0815
10 | 1.2958 | 0.06213 | -0.0522 | 20.8563
10.5 | 1.2609 | 0.07668 | -0.0607 | 16.4437
11 | 1.2282 | 0.0909 | -0.0678 | 13.5116
11.5 | 1.1986 | 0.10463 | -0.0741 | 11.4556
12 | 1.1723 | 0.1181 | -0.0803 | 9.9263
12.5 | 1.1515 | 0.13145 | -0.0868 | 8.76
13 | 1.1355 | 0.14462 | -0.0936 | 7.8516
13.5 | 1.1244 | 0.15779 | -0.1007 | 7.1259

## 145. Re 20M Mach 0.00 (1)
BIGFOIL.COM POLAR EXPORT
BC70
BC70 |  |  |  | Cl Max: | 1.153 | at alpha= | 9.5 | deg
JavaFoil+Calcfoil stall+Eppler ext transition |  |  |  | L/D Max: | 89.025 | at alpha= | 7.5 | deg
Re: | 20000000 |  |  | Cd Min: | 0.0093 | at alpha= | -1 | deg
Mach: | 0 |  |  | Cl=0 at alpha= | -2.8362 | deg
|  |  |  | @ Cl=0.1, Cd= | 0.0094855
|  |  |  | @ Cl=0.4, Cd= | 0.009349
|  |  |  | @ Cl=0.6, Cd= | 0.0097169
alpha (deg) | Cl | Cd | Cm | Cl/Cd
-14.5 | -0.264 | 0.09248 | -0.035 | -2.85
-14 | -0.279 | 0.08541 | -0.037 | -3.262
-13.5 | -0.293 | 0.082 | -0.036 | -3.569
-13 | -0.308 | 0.07677 | -0.037 | -4.006
-12.5 | -0.322 | 0.0721 | -0.038 | -4.471
-12 | -0.337 | 0.06668 | -0.039 | -5.054
-11.5 | -0.352 | 0.06062 | -0.041 | -5.8
-11 | -0.366 | 0.05324 | -0.043 | -6.882
-10.5 | -0.38 | 0.04642 | -0.045 | -8.178
-10 | -0.404 | 0.03017 | -0.051 | -13.378
-9.5 | -0.459 | 0.01219 | -0.061 | -37.68
-9 | -0.458 | 0.01169 | -0.061 | -39.173
-8.5 | -0.451 | 0.01136 | -0.061 | -39.741
-8 | -0.439 | 0.01116 | -0.061 | -39.346
-7.5 | -0.42 | 0.01092 | -0.062 | -38.461
-7 | -0.395 | 0.01069 | -0.062 | -36.966
-6.5 | -0.364 | 0.01049 | -0.062 | -34.666
-6 | -0.326 | 0.01028 | -0.062 | -31.724
-5.5 | -0.284 | 0.01012 | -0.062 | -28.034
-5 | -0.236 | 0.00998 | -0.062 | -23.685
-4.5 | -0.186 | 0.00985 | -0.062 | -18.85
-4 | -0.132 | 0.00983 | -0.063 | -13.39
-3.5 | -0.076 | 0.00972 | -0.063 | -7.79
-3 | -0.019 | 0.00966 | -0.063 | -1.928
-2.5 | 0.039 | 0.00959 | -0.063 | 4.1
-2 | 0.098 | 0.00949 | -0.063 | 10.295
-1.5 | 0.156 | 0.00936 | -0.063 | 16.695
-1 | 0.215 | 0.0093 | -0.063 | 23.116
-0.5 | 0.273 | 0.0093 | -0.064 | 29.395
0 | 0.332 | 0.00933 | -0.064 | 35.561
0.5 | 0.39 | 0.00933 | -0.064 | 41.808
1 | 0.448 | 0.00944 | -0.064 | 47.483
1.5 | 0.506 | 0.00952 | -0.064 | 53.155
2 | 0.564 | 0.00963 | -0.064 | 58.548
2.5 | 0.622 | 0.00977 | -0.064 | 63.661
3 | 0.679 | 0.00988 | -0.065 | 68.771
3.5 | 0.736 | 0.01005 | -0.065 | 73.302
4 | 0.793 | 0.01021 | -0.065 | 77.704
4.5 | 0.848 | 0.01047 | -0.065 | 80.994
5 | 0.901 | 0.0107 | -0.065 | 84.2
5.5 | 0.95 | 0.01119 | -0.065 | 84.958
6 | 0.997 | 0.01151 | -0.065 | 86.631
6.5 | 1.039 | 0.01182 | -0.066 | 87.931
7 | 1.075 | 0.01211 | -0.066 | 88.806
7.5 | 1.105 | 0.01242 | -0.066 | 89.025
8 | 1.128 | 0.01276 | -0.066 | 88.458
8.5 | 1.144 | 0.0131 | -0.066 | 87.324
9 | 1.152 | 0.01338 | -0.066 | 86.126
9.5 | 1.153 | 0.01381 | -0.066 | 83.444
10 | 1.143 | 0.01411 | -0.066 | 81.053
10.5 | 1.123 | 0.01475 | -0.067 | 76.154
11 | 1.095 | 0.01554 | -0.067 | 70.474
11.5 | 1.061 | 0.01658 | -0.067 | 63.994
12 | 1.015 | 0.01519 | -0.067 | 66.803
12.5 | 0.964 | 0.01783 | -0.066 | 54.074
13 | 0.912 | 0.01932 | -0.066 | 47.226
13.5 | 0.848 | 0.02281 | -0.064 | 37.195
14 | 0.788 | 0.02772 | -0.063 | 28.44
14.5 | 0.724 | 0.0366 | -0.061 | 19.784

## 146. Re 20M Mach 0.00 (2)
BIGFOIL.COM POLAR EXPORT
BC70
BC70 |  |  |  | Cl Max: | 2.0623 | at alpha= | 18.5 | deg
XFOIL ncrit=9 |  |  |  | L/D Max: | 155.95 | at alpha= | 6.5 | deg
Re: | 20000000 |  |  | Cd Min: | 0.04862 | at alpha= | 20 | deg
Mach: | 0 |  |  | Cl=0 at alpha= | -2.7922 | deg
|  |  |  | @ Cl=0.1, Cd= | 0.0050516
|  |  |  | @ Cl=0.4, Cd= | 0.0049428
|  |  |  | @ Cl=0.6, Cd= | 0.0052501
alpha (deg) | Cl | Cd | Cm | Cl/Cd
-12.5 | -1.071 | 0.02117 | -0.0614 | -50.5905
-12 | -1.03 | 0.01681 | -0.0625 | -61.2731
-11.5 | -0.9818 | 0.01412 | -0.0631 | -69.5326
-11 | -0.9311 | 0.01177 | -0.0635 | -79.1079
-10.5 | -0.8797 | 0.01037 | -0.0633 | -84.8312
-10 | -0.8259 | 0.00943 | -0.0633 | -87.5822
-9.5 | -0.7706 | 0.0087 | -0.0635 | -88.5747
-9 | -0.7145 | 0.00808 | -0.0637 | -88.4282
-8.5 | -0.6578 | 0.00778 | -0.0639 | -84.5501
-8 | -0.601 | 0.0072 | -0.0642 | -83.4722
-7.5 | -0.5438 | 0.00672 | -0.0644 | -80.9226
-7 | -0.4864 | 0.00638 | -0.0647 | -76.2382
-6 | -0.3714 | 0.00605 | -0.0654 | -61.3884
-5.5 | -0.3137 | 0.00588 | -0.0656 | -53.3503
-5 | -0.256 | 0.00574 | -0.0659 | -44.5993
-4.5 | -0.1981 | 0.00559 | -0.0662 | -35.4383
-4 | -0.1402 | 0.00546 | -0.0664 | -25.6777
-3.5 | -0.0821 | 0.00532 | -0.0667 | -15.4323
-3 | -0.0241 | 0.00521 | -0.067 | -4.6257
-2.5 | 0.0339 | 0.00513 | -0.0673 | 6.6082
-2 | 0.0919 | 0.00506 | -0.0677 | 18.1621
-1.5 | 0.1499 | 0.005 | -0.068 | 29.98
-1 | 0.2078 | 0.00498 | -0.0684 | 41.7269
-0.5 | 0.2658 | 0.00492 | -0.0688 | 54.0244
0 | 0.3237 | 0.00493 | -0.0691 | 65.6592
0.5 | 0.3815 | 0.00493 | -0.0695 | 77.3834
1 | 0.4392 | 0.00497 | -0.0699 | 88.3702
1.5 | 0.4967 | 0.00504 | -0.0702 | 98.5516
2 | 0.5541 | 0.00517 | -0.0705 | 107.176
2.5 | 0.6114 | 0.00527 | -0.0708 | 116.0152
3 | 0.6685 | 0.00539 | -0.0711 | 124.026
3.5 | 0.7253 | 0.00559 | -0.0714 | 129.7496
4 | 0.7821 | 0.00575 | -0.0716 | 136.0174
4.5 | 0.8384 | 0.00601 | -0.0718 | 139.5008
5.5 | 0.9504 | 0.00655 | -0.0722 | 145.0992
6 | 1.0062 | 0.00676 | -0.0723 | 148.8462
6.5 | 1.0589 | 0.00679 | -0.0717 | 155.9499
7 | 1.1139 | 0.00716 | -0.0717 | 155.5726
7.5 | 1.1688 | 0.0075 | -0.0716 | 155.84
8 | 1.2231 | 0.00791 | -0.0715 | 154.6271
8.5 | 1.2772 | 0.00829 | -0.0714 | 154.0651
9 | 1.331 | 0.00869 | -0.0712 | 153.1646
9.5 | 1.3841 | 0.00914 | -0.071 | 151.4333
10 | 1.4362 | 0.00973 | -0.0706 | 147.6053
11 | 1.5398 | 0.01076 | -0.0698 | 143.1041
11.5 | 1.5907 | 0.01133 | -0.0693 | 140.3972
12 | 1.6407 | 0.01194 | -0.0688 | 137.4121
12.5 | 1.6899 | 0.0126 | -0.0681 | 134.119
13 | 1.7378 | 0.01334 | -0.0672 | 130.2699
13.5 | 1.7838 | 0.01424 | -0.0661 | 125.2669
14 | 1.8273 | 0.01533 | -0.0647 | 119.1977
14.5 | 1.871 | 0.01627 | -0.0633 | 114.9969
15 | 1.9127 | 0.01728 | -0.0617 | 110.6887
15.5 | 1.9521 | 0.01838 | -0.0598 | 106.2078
16 | 1.9886 | 0.01958 | -0.0576 | 101.5628
16.5 | 2.0211 | 0.02091 | -0.0548 | 96.6571
17 | 2.0468 | 0.02239 | -0.0511 | 91.4158
17.5 | 2.0542 | 0.02413 | -0.0446 | 85.1305
18 | 2.0592 | 0.02662 | -0.0395 | 77.3554
18.5 | 2.0623 | 0.02996 | -0.036 | 68.8351
19 | 2.0608 | 0.03451 | -0.034 | 59.716
19.5 | 2.0526 | 0.0405 | -0.0336 | 50.6815
20 | 2.0339 | 0.04862 | -0.0351 | 41.8326

## 147. Re 20M Mach 0.10 (1)
BIGFOIL.COM POLAR EXPORT
BC70
BC70 |  |  |  | Cl Max: | 1.148 | at alpha= | 9 | deg
JavaFoil+Calcfoil stall+Eppler ext transition |  |  |  | L/D Max: | 88.729 | at alpha= | 7.5 | deg
Re: | 20000000 |  |  | Cd Min: | 0.00931 | at alpha= | -1 | deg
Mach: | 0.1 |  |  | Cl=0 at alpha= | -2.839 | deg
|  |  |  | @ Cl=0.1, Cd= | 0.0094956
|  |  |  | @ Cl=0.4, Cd= | 0.0093552
|  |  |  | @ Cl=0.6, Cd= | 0.0097297
alpha (deg) | Cl | Cd | Cm | Cl/Cd
-14 | -0.241 | 0.08707 | -0.036 | -2.766
-13.5 | -0.257 | 0.08187 | -0.037 | -3.144
-13 | -0.274 | 0.07844 | -0.037 | -3.487
-12.5 | -0.291 | 0.07375 | -0.037 | -3.94
-12 | -0.307 | 0.06857 | -0.039 | -4.484
-11.5 | -0.324 | 0.0629 | -0.04 | -5.155
-11 | -0.343 | 0.05385 | -0.043 | -6.367
-10.5 | -0.362 | 0.04369 | -0.047 | -8.291
-10 | -0.373 | 0.04096 | -0.047 | -9.097
-9.5 | -0.443 | 0.01248 | -0.061 | -35.484
-9 | -0.445 | 0.01179 | -0.061 | -37.766
-8.5 | -0.442 | 0.01142 | -0.062 | -38.686
-8 | -0.432 | 0.0112 | -0.062 | -38.586
-7.5 | -0.416 | 0.01097 | -0.062 | -37.894
-7 | -0.392 | 0.01074 | -0.062 | -36.555
-6.5 | -0.362 | 0.01052 | -0.062 | -34.443
-6 | -0.326 | 0.01032 | -0.062 | -31.597
-5.5 | -0.284 | 0.01014 | -0.062 | -27.995
-5 | -0.237 | 0.01 | -0.063 | -23.698
-4.5 | -0.186 | 0.00987 | -0.063 | -18.875
-4 | -0.132 | 0.00984 | -0.063 | -13.425
-3.5 | -0.076 | 0.00974 | -0.063 | -7.814
-3 | -0.019 | 0.00967 | -0.063 | -1.935
-2.5 | 0.04 | 0.0096 | -0.063 | 4.116
-2 | 0.098 | 0.0095 | -0.063 | 10.336
-1.5 | 0.157 | 0.00937 | -0.064 | 16.762
-1 | 0.216 | 0.00931 | -0.064 | 23.208
-0.5 | 0.275 | 0.00931 | -0.064 | 29.509
0 | 0.333 | 0.00934 | -0.064 | 35.698
0.5 | 0.392 | 0.00934 | -0.064 | 41.967
1 | 0.45 | 0.00945 | -0.064 | 47.658
1.5 | 0.509 | 0.00954 | -0.064 | 53.351
2 | 0.567 | 0.00965 | -0.065 | 58.742
2.5 | 0.625 | 0.00979 | -0.065 | 63.861
3 | 0.683 | 0.0099 | -0.065 | 68.978
3.5 | 0.74 | 0.01007 | -0.065 | 73.495
4 | 0.797 | 0.01023 | -0.065 | 77.887
4.5 | 0.852 | 0.01052 | -0.065 | 81.034
5 | 0.905 | 0.01073 | -0.065 | 84.352
5.5 | 0.955 | 0.01122 | -0.066 | 85.089
6 | 1.001 | 0.01156 | -0.066 | 86.569
6.5 | 1.043 | 0.01188 | -0.066 | 87.788
7 | 1.078 | 0.01217 | -0.066 | 88.639
7.5 | 1.107 | 0.01248 | -0.066 | 88.729
8 | 1.129 | 0.01284 | -0.066 | 87.895
8.5 | 1.143 | 0.0132 | -0.066 | 86.567
9 | 1.148 | 0.01349 | -0.067 | 85.118
9.5 | 1.145 | 0.01398 | -0.067 | 81.884
10 | 1.131 | 0.01427 | -0.067 | 79.272
10.5 | 1.106 | 0.01495 | -0.067 | 73.966
11 | 1.073 | 0.0158 | -0.067 | 67.894
11.5 | 1.029 | 0.01542 | -0.067 | 66.747
12 | 0.978 | 0.01691 | -0.067 | 57.831
12.5 | 0.921 | 0.01837 | -0.066 | 50.155
13 | 0.858 | 0.02073 | -0.065 | 41.385
13.5 | 0.79 | 0.02528 | -0.064 | 31.23
14 | 0.729 | 0.02995 | -0.063 | 24.34

## 148. Re 20M Mach 0.10 (2)
BIGFOIL.COM POLAR EXPORT
BC70
BC70 |  |  |  | Cl Max: | 2.0369 | at alpha= | 18 | deg
XFOIL ncrit=9 |  |  |  | L/D Max: | 156.061 | at alpha= | 6.5 | deg
Re: | 20000000 |  |  | Cd Min: | 0.18914 | at alpha= | -15.5 | deg
Mach: | 0.1 |  |  | Cl=0 at alpha= | -2.7902 | deg
|  |  |  | @ Cl=0.1, Cd= | 0.0050608
|  |  |  | @ Cl=0.4, Cd= | 0.0049484
|  |  |  | @ Cl=0.6, Cd= | 0.0052514
alpha (deg) | Cl | Cd | Cm | Cl/Cd
-15.5 | -0.6805 | 0.18914 | 0.045 | -3.5979
-15 | -0.6661 | 0.18223 | 0.0417 | -3.6553
-14.5 | -0.6527 | 0.17507 | 0.0384 | -3.7282
-14 | -0.6409 | 0.16764 | 0.0352 | -3.8231
-13.5 | -0.6281 | 0.16057 | 0.0322 | -3.9117
-13 | -0.6159 | 0.1536 | 0.0292 | -4.0098
-12.5 | -0.6041 | 0.14655 | 0.0263 | -4.1221
-12 | -0.5926 | 0.13953 | 0.0235 | -4.2471
-10.5 | -0.8781 | 0.01629 | -0.0636 | -53.9042
-10 | -0.8321 | 0.01164 | -0.0642 | -71.4863
-9.5 | -0.7778 | 0.00991 | -0.0645 | -78.4864
-9 | -0.7217 | 0.00868 | -0.0647 | -83.1452
-8.5 | -0.6644 | 0.00824 | -0.0648 | -80.6311
-8 | -0.6069 | 0.00754 | -0.0649 | -80.4907
-7.5 | -0.549 | 0.00688 | -0.0652 | -79.7965
-7 | -0.491 | 0.00647 | -0.0654 | -75.8887
-6.5 | -0.433 | 0.00636 | -0.0657 | -68.0818
-6 | -0.3747 | 0.00609 | -0.0659 | -61.5271
-5.5 | -0.3164 | 0.0059 | -0.0661 | -53.6271
-5 | -0.2581 | 0.00576 | -0.0664 | -44.809
-4.5 | -0.1997 | 0.0056 | -0.0666 | -35.6607
-4 | -0.1414 | 0.00547 | -0.0669 | -25.8501
-3.5 | -0.083 | 0.00534 | -0.0671 | -15.5431
-3 | -0.0245 | 0.00521 | -0.0674 | -4.7025
-2.5 | 0.0339 | 0.00513 | -0.0677 | 6.6082
-2 | 0.0923 | 0.00507 | -0.068 | 18.2051
-1.5 | 0.1507 | 0.005 | -0.0683 | 30.14
-1 | 0.209 | 0.00498 | -0.0687 | 41.9679
-0.5 | 0.2673 | 0.00492 | -0.0691 | 54.3293
0 | 0.3255 | 0.00493 | -0.0695 | 66.0243
0.5 | 0.3837 | 0.00494 | -0.0699 | 77.6721
1 | 0.4417 | 0.00497 | -0.0702 | 88.8732
1.5 | 0.4996 | 0.00504 | -0.0705 | 99.127
2 | 0.5573 | 0.00517 | -0.0708 | 107.795
2.5 | 0.615 | 0.00528 | -0.0711 | 116.4773
3 | 0.6725 | 0.0054 | -0.0714 | 124.537
3.5 | 0.7297 | 0.0056 | -0.0717 | 130.3036
4 | 0.7869 | 0.00576 | -0.0719 | 136.6146
4.5 | 0.8436 | 0.00603 | -0.0721 | 139.9005
5 | 0.9003 | 0.00627 | -0.0723 | 143.5885
5.5 | 0.9565 | 0.00658 | -0.0724 | 145.3647
6.5 | 1.0659 | 0.00683 | -0.0718 | 156.0615
7 | 1.1215 | 0.0072 | -0.0717 | 155.7639
7.5 | 1.1769 | 0.00755 | -0.0716 | 155.8808
8 | 1.2317 | 0.00798 | -0.0714 | 154.3484
8.5 | 1.2865 | 0.00836 | -0.0712 | 153.8876
9 | 1.3409 | 0.00877 | -0.071 | 152.8962
9.5 | 1.3945 | 0.00928 | -0.0706 | 150.2694
10 | 1.4475 | 0.00985 | -0.0701 | 146.9543
10.5 | 1.5002 | 0.01038 | -0.0696 | 144.5279
11 | 1.5524 | 0.01094 | -0.0691 | 141.9013
11.5 | 1.6039 | 0.01154 | -0.0684 | 138.9861
12 | 1.6545 | 0.0122 | -0.0677 | 135.6148
12.5 | 1.704 | 0.01296 | -0.0667 | 131.4815
13 | 1.7515 | 0.01388 | -0.0655 | 126.1888
13.5 | 1.797 | 0.01494 | -0.0641 | 120.2811
14 | 1.8422 | 0.01592 | -0.0626 | 115.7161
14.5 | 1.8855 | 0.01698 | -0.0608 | 111.0424
15 | 1.9264 | 0.01814 | -0.0588 | 106.1963
15.5 | 1.9643 | 0.01942 | -0.0564 | 101.1483
16 | 1.9979 | 0.02084 | -0.0534 | 95.8685
16.5 | 2.0252 | 0.02244 | -0.0497 | 90.2496
17 | 2.0323 | 0.02431 | -0.0429 | 83.5993
17.5 | 2.0364 | 0.02695 | -0.0374 | 75.5622
18 | 2.0369 | 0.03069 | -0.0338 | 66.3702
18.5 | 2.0332 | 0.03576 | -0.0321 | 56.8568
19 | 2.0204 | 0.04266 | -0.0323 | 47.3605
19.5 | 1.9969 | 0.052 | -0.0348 | 38.4019
20 | 1.9565 | 0.06455 | -0.0396 | 30.3098

## 149. Re 20M Mach 0.25 (1)
BIGFOIL.COM POLAR EXPORT
BC70
BC70 |  |  |  | Cl Max: | 1.124 | at alpha= | 8 | deg
JavaFoil+Calcfoil stall+Eppler ext transition |  |  |  | L/D Max: | 87.244 | at alpha= | 6.5 | deg
Re: | 20000000 |  |  | Cd Min: | 0.00935 | at alpha= | -0.5 | deg
Mach: | 0.25 |  |  | Cl=0 at alpha= | -2.8417 | deg
|  |  |  | @ Cl=0.1, Cd= | 0.0095613
|  |  |  | @ Cl=0.4, Cd= | 0.04484
|  |  |  | @ Cl=0.6, Cd= | 0.04484
alpha (deg) | Cl | Cd | Cm | Cl/Cd
-12.5 | -0.056 | 0.07866 | -0.036 | -0.708
-12 | -0.053 | 0.07569 | -0.035 | -0.697
-11.5 | -0.05 | 0.07075 | -0.036 | -0.706
-11 | -0.097 | 0.0651 | -0.038 | -1.496
-10.5 | -0.16 | 0.05844 | -0.041 | -2.741
-10 | -0.206 | 0.05342 | -0.042 | -3.859
-9.5 | -0.248 | 0.0437 | -0.047 | -5.68
-9 | -0.286 | 0.03408 | -0.05 | -8.382
-8.5 | -0.356 | 0.01207 | -0.063 | -29.518
-8 | -0.372 | 0.0115 | -0.063 | -32.34
-7.5 | -0.376 | 0.01122 | -0.064 | -33.525
-7 | -0.369 | 0.01096 | -0.064 | -33.648
-6.5 | -0.35 | 0.01071 | -0.064 | -32.693
-6 | -0.322 | 0.01049 | -0.064 | -30.672
-5.5 | -0.284 | 0.01028 | -0.064 | -27.669
-5 | -0.24 | 0.01012 | -0.064 | -23.692
-4.5 | -0.19 | 0.00998 | -0.064 | -19.006
-4 | -0.135 | 0.00992 | -0.065 | -13.614
-3.5 | -0.078 | 0.00982 | -0.065 | -7.938
-3 | -0.019 | 0.00974 | -0.065 | -1.971
-2.5 | 0.041 | 0.00964 | -0.065 | 4.211
-2 | 0.101 | 0.00956 | -0.065 | 10.559
-1.5 | 0.161 | 0.00943 | -0.065 | 17.119
-1 | 0.222 | 0.00936 | -0.065 | 23.712
-0.5 | 0.282 | 0.00935 | -0.066 | 30.175
0 | 0.343 | 0.0094 | -0.066 | 36.462
0.5 | 0.403 | 0.0094 | -0.066 | 42.844
1 | 0.463 | 0.00952 | -0.066 | 48.618
1.5 | 0.523 | 0.00961 | -0.066 | 54.418
2 | 0.582 | 0.00974 | -0.066 | 59.801
2.5 | 0.642 | 0.00988 | -0.067 | 65.005
3 | 0.701 | 0.00999 | -0.067 | 70.226
3.5 | 0.76 | 0.01019 | -0.067 | 74.623
4 | 0.818 | 0.01036 | -0.067 | 79.019
4.5 | 0.875 | 0.01069 | -0.067 | 81.854
5 | 0.928 | 0.0109 | -0.067 | 85.124
5.5 | 0.978 | 0.01144 | -0.067 | 85.456
6 | 1.023 | 0.01186 | -0.068 | 86.292
6.5 | 1.063 | 0.01218 | -0.068 | 87.244
7 | 1.093 | 0.01254 | -0.068 | 87.188
7.5 | 1.114 | 0.0129 | -0.068 | 86.329
8 | 1.124 | 0.01334 | -0.068 | 84.202
8.5 | 1.121 | 0.01378 | -0.068 | 81.35
9 | 1.104 | 0.01425 | -0.068 | 77.485
9.5 | 1.073 | 0.01486 | -0.069 | 72.233
10 | 1.025 | 0.01541 | -0.069 | 66.545
10.5 | 0.956 | 0.01646 | -0.069 | 58.1
11 | 0.867 | 0.01546 | -0.068 | 56.051
11.5 | 0.764 | 0.01834 | -0.068 | 41.67
12 | 0.645 | 0.02223 | -0.066 | 29.028
12.5 | 0.526 | 0.02779 | -0.064 | 18.924
13 | 0.393 | 0.04484 | -0.059 | 8.77

## 150. Re 20M Mach 0.25 (2)
BIGFOIL.COM POLAR EXPORT
BC70
BC70 |  |  |  | Cl Max: | 1.8375 | at alpha= | 13.5 | deg
XFOIL ncrit=9 |  |  |  | L/D Max: | 156.989 | at alpha= | 6.5 | deg
Re: | 20000000 |  |  | Cd Min: | 0.14959 | at alpha= | 18.5 | deg
Mach: | 0.25 |  |  | Cl=0 at alpha= | -2.7818 | deg
|  |  |  | @ Cl=0.1, Cd= | 0.0050646
|  |  |  | @ Cl=0.4, Cd= | 0.0049429
|  |  |  | @ Cl=0.6, Cd= | 0.0052299
alpha (deg) | Cl | Cd | Cm | Cl/Cd
-7 | -0.5171 | 0.00803 | -0.069 | -64.396
-6.5 | -0.4554 | 0.00694 | -0.0691 | -65.6196
-5.5 | -0.3317 | 0.00604 | -0.069 | -54.9172
-5 | -0.2703 | 0.00584 | -0.069 | -46.2842
-4.5 | -0.2091 | 0.00565 | -0.0691 | -37.0088
-4 | -0.1481 | 0.00551 | -0.0692 | -26.8784
-3.5 | -0.0873 | 0.00537 | -0.0693 | -16.257
-3 | -0.0264 | 0.00522 | -0.0695 | -5.0575
-2.5 | 0.0341 | 0.00514 | -0.0697 | 6.6342
-2 | 0.0946 | 0.00507 | -0.07 | 18.6588
-1.5 | 0.155 | 0.00501 | -0.0703 | 30.9381
-1 | 0.2153 | 0.00497 | -0.0706 | 43.3199
0 | 0.3357 | 0.00493 | -0.0714 | 68.0933
0.5 | 0.3957 | 0.00494 | -0.0717 | 80.1012
1 | 0.4557 | 0.00498 | -0.0721 | 91.506
1.5 | 0.5155 | 0.00506 | -0.0724 | 101.8775
2 | 0.5752 | 0.00518 | -0.0727 | 111.0425
2.5 | 0.6349 | 0.0053 | -0.0729 | 119.7925
3 | 0.6946 | 0.00543 | -0.0731 | 127.919
3.5 | 0.754 | 0.00564 | -0.0733 | 133.6879
4 | 0.8134 | 0.00583 | -0.0734 | 139.5197
4.5 | 0.8725 | 0.0061 | -0.0735 | 143.0328
5 | 0.9316 | 0.00639 | -0.0735 | 145.7903
5.5 | 0.9904 | 0.00671 | -0.0733 | 147.6006
6 | 1.0495 | 0.00693 | -0.0732 | 151.443
6.5 | 1.1052 | 0.00704 | -0.0722 | 156.9886
7 | 1.164 | 0.00743 | -0.0718 | 156.6622
7.5 | 1.2223 | 0.00788 | -0.0713 | 155.1142
8 | 1.2809 | 0.0083 | -0.0707 | 154.3253
8.5 | 1.3392 | 0.00876 | -0.07 | 152.8767
9 | 1.3966 | 0.00936 | -0.0691 | 149.2094
10 | 1.5111 | 0.01062 | -0.0669 | 142.2881
10.5 | 1.5677 | 0.01131 | -0.0655 | 138.6118
11 | 1.6231 | 0.01215 | -0.064 | 133.5885
11.5 | 1.6768 | 0.01319 | -0.062 | 127.1266
12 | 1.7276 | 0.01452 | -0.0596 | 118.9807
12.5 | 1.7736 | 0.01628 | -0.0565 | 108.9435
13 | 1.812 | 0.0186 | -0.0524 | 97.4194
13.5 | 1.8375 | 0.0217 | -0.0471 | 84.6774
14 | 1.835 | 0.02563 | -0.0386 | 71.5958
14.5 | 1.8051 | 0.0309 | -0.0302 | 58.4175
15 | 1.7721 | 0.03953 | -0.0291 | 44.8292
15.5 | 1.7317 | 0.05202 | -0.0342 | 33.2891
16 | 1.6791 | 0.06779 | -0.0424 | 24.7691
16.5 | 1.6271 | 0.08358 | -0.05 | 19.4676
17 | 1.5783 | 0.09957 | -0.0577 | 15.8512
17.5 | 1.5341 | 0.11524 | -0.0652 | 13.3122
18 | 1.4826 | 0.13267 | -0.0742 | 11.1751
18.5 | 1.4382 | 0.14959 | -0.0836 | 9.6143

## 151. Re 20M Mach 0.50 (1)
BIGFOIL.COM POLAR EXPORT
BC70
BC70 |  |  |  | Cl Max: | 1.211 | at alpha= | 20 | deg
JavaFoil+Calcfoil stall+Eppler ext transition |  |  |  | L/D Max: | 84.657 | at alpha= | 4.5 | deg
Re: | 20000000 |  |  | Cd Min: | 0.0096 | at alpha= | -1 | deg
Mach: | 0.5 |  |  | Cl=0 at alpha= | -2.8409 | deg
|  |  |  | @ Cl=0.1, Cd= | 0.0098248
|  |  |  | @ Cl=0.4, Cd= | 0.0096728
|  |  |  | @ Cl=0.6, Cd= | 0.010001
alpha (deg) | Cl | Cd | Cm | Cl/Cd
-20 | -0.931 | 0.18077 | -0.04 | -5.148
-19.5 | -0.904 | 0.16919 | -0.04 | -5.346
-19 | -0.877 | 0.16549 | -0.04 | -5.302
-18.5 | -0.85 | 0.16052 | -0.04 | -5.298
-18 | -0.823 | 0.15463 | -0.039 | -5.324
-17.5 | -0.797 | 0.1397 | -0.04 | -5.705
-17 | -0.771 | 0.13054 | -0.04 | -5.904
-16.5 | -0.743 | 0.13014 | -0.039 | -5.71
-16 | -0.716 | 0.12567 | -0.039 | -5.694
-15.5 | -0.689 | 0.11413 | -0.039 | -6.039
-15 | -0.664 | 0.10488 | -0.04 | -6.327
-14.5 | -0.637 | 0.09837 | -0.04 | -6.476
-14 | -0.608 | 0.09928 | -0.038 | -6.121
-13.5 | -0.582 | 0.09044 | -0.04 | -6.436
-13 | -0.559 | 0.07953 | -0.043 | -7.033
-12.5 | -0.54 | 0.06769 | -0.048 | -7.973
-12 | -0.528 | 0.05047 | -0.054 | -10.451
-11.5 | -0.471 | 0.07957 | -0.037 | -5.924
-11 | -0.448 | 0.06793 | -0.042 | -6.6
-10.5 | -0.432 | 0.05282 | -0.05 | -8.178
-10 | -0.434 | 0.0271 | -0.061 | -16.023
-9.5 | -0.365 | 0.06045 | -0.04 | -6.031
-9 | -0.34 | 0.05335 | -0.044 | -6.377
-8.5 | -0.367 | 0.01397 | -0.068 | -26.3
-8 | -0.348 | 0.012 | -0.071 | -28.993
-7.5 | -0.3 | 0.0139 | -0.068 | -21.617
-7 | -0.281 | 0.01168 | -0.071 | -24.044
-6.5 | -0.247 | 0.01152 | -0.071 | -21.446
-6 | -0.213 | 0.01111 | -0.072 | -19.198
-5.5 | -0.18 | 0.01097 | -0.072 | -16.367
-5 | -0.146 | 0.01066 | -0.072 | -13.686
-4.5 | -0.186 | 0.01048 | -0.072 | -17.783
-4 | -0.143 | 0.01034 | -0.072 | -13.828
-3.5 | -0.085 | 0.01017 | -0.072 | -8.35
-3 | -0.021 | 0.01007 | -0.073 | -2.107
-2.5 | 0.045 | 0.00993 | -0.073 | 4.545
-2 | 0.113 | 0.0098 | -0.073 | 11.488
-1.5 | 0.18 | 0.0097 | -0.073 | 18.598
-1 | 0.248 | 0.0096 | -0.073 | 25.84
-0.5 | 0.316 | 0.0096 | -0.073 | 32.851
0 | 0.383 | 0.00965 | -0.074 | 39.682
0.5 | 0.45 | 0.00974 | -0.074 | 46.218
1 | 0.517 | 0.00983 | -0.074 | 52.605
1.5 | 0.584 | 0.00996 | -0.074 | 58.656
2 | 0.651 | 0.01013 | -0.074 | 64.21
2.5 | 0.717 | 0.01032 | -0.074 | 69.477
3 | 0.783 | 0.0105 | -0.075 | 74.566
3.5 | 0.848 | 0.01077 | -0.075 | 78.793
4 | 0.912 | 0.01103 | -0.075 | 82.689
4.5 | 0.972 | 0.01149 | -0.075 | 84.657
5 | 1.026 | 0.01221 | -0.075 | 83.999
5.5 | 1.067 | 0.01278 | -0.075 | 83.548
6 | 1.09 | 0.01336 | -0.076 | 81.585
6.5 | 1.07 | 0.01404 | -0.076 | 76.202
7 | 0.657 | 0.01498 | -0.076 | 43.854
7.5 | 0.69 | 0.01563 | -0.076 | 44.106
8 | 0.722 | 0.01658 | -0.076 | 43.548
8.5 | 0.755 | 0.0169 | -0.076 | 44.657
9 | 0.784 | 0.01613 | -0.076 | 48.595
9.5 | 0.811 | 0.01731 | -0.076 | 46.86
10 | 0.821 | 0.02129 | -0.074 | 38.549
10.5 | 0.836 | 0.02495 | -0.072 | 33.488
11 | 0.869 | 0.0248 | -0.073 | 35.041
11.5 | 0.905 | 0.02406 | -0.073 | 37.602
12 | 0.845 | 0.05734 | -0.061 | 14.731
12.5 | 0.895 | 0.04921 | -0.065 | 18.192
13 | 0.853 | 0.09454 | -0.048 | 9.025
13.5 | 0.887 | 0.09261 | -0.051 | 9.579
14 | 0.903 | 0.11014 | -0.047 | 8.197
14.5 | 0.93 | 0.11398 | -0.048 | 8.157
15 | 0.953 | 0.12741 | -0.047 | 7.479
15.5 | 0.982 | 0.12761 | -0.048 | 7.693
16 | 1.005 | 0.14594 | -0.047 | 6.884
16.5 | 1.032 | 0.15125 | -0.048 | 6.822
17 | 1.057 | 0.15719 | -0.049 | 6.726
17.5 | 1.083 | 0.16821 | -0.049 | 6.438
18 | 1.11 | 0.17309 | -0.05 | 6.412
18.5 | 1.134 | 0.18315 | -0.05 | 6.193
19 | 1.161 | 0.18846 | -0.05 | 6.16
19.5 | 1.187 | 0.20052 | -0.051 | 5.917
20 | 1.211 | 0.21265 | -0.051 | 5.694

## 152. Re 20M Mach 0.50 (2)
BIGFOIL.COM POLAR EXPORT
BC70
BC70 |  |  |  | Cl Max: | 1.3666 | at alpha= | 7 | deg
XFOIL ncrit=9 |  |  |  | L/D Max: | 161.5 | at alpha= | 6.5 | deg
Re: | 20000000 |  |  | Cd Min: | 0.00885 | at alpha= | 7 | deg
Mach: | 0.5 |  |  | Cl=0 at alpha= | -99 | deg
|  |  |  | @ Cl=0.1, Cd= | 0.00495
|  |  |  | @ Cl=0.4, Cd= | 0.0049555
|  |  |  | @ Cl=0.6, Cd= | 0.0051723
alpha (deg) | Cl | Cd | Cm | Cl/Cd
0 | 0.3812 | 0.00495 | -0.0795 | 77.0101
0.5 | 0.4499 | 0.00497 | -0.0799 | 90.5231
1 | 0.5186 | 0.00503 | -0.0801 | 103.1014
1.5 | 0.5872 | 0.00515 | -0.0803 | 114.0194
2 | 0.6562 | 0.00527 | -0.0804 | 124.5161
2.5 | 0.725 | 0.00549 | -0.0804 | 132.0583
3 | 0.7948 | 0.00561 | -0.0803 | 141.6756
3.5 | 0.8647 | 0.00583 | -0.0799 | 148.319
4 | 0.9348 | 0.00612 | -0.0794 | 152.7451
4.5 | 1.0051 | 0.00651 | -0.0786 | 154.3932
5 | 1.0758 | 0.00699 | -0.0774 | 153.9056
5.5 | 1.1479 | 0.00737 | -0.076 | 155.7531
6 | 1.2211 | 0.00772 | -0.0742 | 158.1736
6.5 | 1.292 | 0.008 | -0.0712 | 161.5
7 | 1.3666 | 0.00885 | -0.0679 | 154.4181