## index
index | Re | Mach | Datasource
1 | 50000 | 0 | JavaFoil+Calcfoil stall+Eppler ext transition
2 | 50000 | 0 | XFOIL ncrit=9
3 | 50000 | 0.1 | JavaFoil+Calcfoil stall+Eppler ext transition
4 | 50000 | 0.1 | XFOIL ncrit=9
5 | 50000 | 0.25 | JavaFoil+Calcfoil stall+Eppler ext transition
6 | 50000 | 0.25 | XFOIL ncrit=9
7 | 50000 | 0.5 | JavaFoil+Calcfoil stall+Eppler ext transition
8 | 50000 | 0.5 | XFOIL ncrit=9
9 | 100000 | 0 | JavaFoil+Calcfoil stall+Eppler ext transition
10 | 100000 | 0 | XFOIL ncrit=9
11 | 100000 | 0.1 | JavaFoil+Calcfoil stall+Eppler ext transition
12 | 100000 | 0.1 | XFOIL ncrit=9
13 | 100000 | 0.25 | JavaFoil+Calcfoil stall+Eppler ext transition
14 | 100000 | 0.25 | XFOIL ncrit=9
15 | 100000 | 0.5 | JavaFoil+Calcfoil stall+Eppler ext transition
16 | 100000 | 0.5 | XFOIL ncrit=9
17 | 250000 | 0 | JavaFoil+Calcfoil stall+Eppler ext transition
18 | 250000 | 0 | XFOIL ncrit=9
19 | 250000 | 0.1 | JavaFoil+Calcfoil stall+Eppler ext transition
20 | 250000 | 0.1 | XFOIL ncrit=9
21 | 250000 | 0.25 | JavaFoil+Calcfoil stall+Eppler ext transition
22 | 250000 | 0.25 | XFOIL ncrit=9
23 | 250000 | 0.5 | JavaFoil+Calcfoil stall+Eppler ext transition
24 | 250000 | 0.5 | XFOIL ncrit=9
25 | 500000 | 0 | JavaFoil+Calcfoil stall+Eppler ext transition
26 | 500000 | 0 | XFOIL ncrit=9
27 | 500000 | 0.1 | JavaFoil+Calcfoil stall+Eppler ext transition
28 | 500000 | 0.1 | XFOIL ncrit=9
29 | 500000 | 0.25 | JavaFoil+Calcfoil stall+Eppler ext transition
30 | 500000 | 0.25 | XFOIL ncrit=9
31 | 500000 | 0.5 | JavaFoil+Calcfoil stall+Eppler ext transition
32 | 500000 | 0.5 | XFOIL ncrit=9
33 | 750000 | 0 | JavaFoil+Calcfoil stall+Eppler ext transition
34 | 750000 | 0 | XFOIL ncrit=9
35 | 750000 | 0.1 | JavaFoil+Calcfoil stall+Eppler ext transition
36 | 750000 | 0.1 | XFOIL ncrit=9
37 | 750000 | 0.25 | JavaFoil+Calcfoil stall+Eppler ext transition
38 | 750000 | 0.25 | XFOIL ncrit=9
39 | 750000 | 0.5 | JavaFoil+Calcfoil stall+Eppler ext transition
40 | 750000 | 0.5 | XFOIL ncrit=9
41 | 1000000 | 0 | JavaFoil+Calcfoil stall+Eppler ext transition
42 | 1000000 | 0 | XFOIL ncrit=9
43 | 1000000 | 0.1 | JavaFoil+Calcfoil stall+Eppler ext transition
44 | 1000000 | 0.1 | XFOIL ncrit=9
45 | 1000000 | 0.25 | JavaFoil+Calcfoil stall+Eppler ext transition
46 | 1000000 | 0.25 | XFOIL ncrit=9
47 | 1000000 | 0.5 | JavaFoil+Calcfoil stall+Eppler ext transition
48 | 1000000 | 0.5 | XFOIL ncrit=9
49 | 2000000 | 0 | JavaFoil+Calcfoil stall+Eppler ext transition
50 | 2000000 | 0 | XFOIL ncrit=9
51 | 2000000 | 0.1 | JavaFoil+Calcfoil stall+Eppler ext transition
52 | 2000000 | 0.1 | XFOIL ncrit=9
53 | 2000000 | 0.25 | JavaFoil+Calcfoil stall+Eppler ext transition
54 | 2000000 | 0.25 | XFOIL ncrit=9
55 | 2000000 | 0.5 | JavaFoil+Calcfoil stall+Eppler ext transition
56 | 2000000 | 0.5 | XFOIL ncrit=9
57 | 3000000 | 0 | JavaFoil+Calcfoil stall+Eppler ext transition
58 | 3000000 | 0 | XFOIL ncrit=9
59 | 3000000 | 0.1 | JavaFoil+Calcfoil stall+Eppler ext transition
60 | 3000000 | 0.1 | XFOIL ncrit=9
61 | 3000000 | 0.25 | JavaFoil+Calcfoil stall+Eppler ext transition
62 | 3000000 | 0.25 | XFOIL ncrit=9
63 | 3000000 | 0.5 | JavaFoil+Calcfoil stall+Eppler ext transition
64 | 3000000 | 0.5 | XFOIL ncrit=9
65 | 4000000 | 0 | JavaFoil+Calcfoil stall+Eppler ext transition
66 | 4000000 | 0 | XFOIL ncrit=9
67 | 4000000 | 0.1 | JavaFoil+Calcfoil stall+Eppler ext transition
68 | 4000000 | 0.1 | XFOIL ncrit=9
69 | 4000000 | 0.25 | JavaFoil+Calcfoil stall+Eppler ext transition
70 | 4000000 | 0.25 | XFOIL ncrit=9
71 | 4000000 | 0.5 | JavaFoil+Calcfoil stall+Eppler ext transition
72 | 4000000 | 0.5 | XFOIL ncrit=9
73 | 5000000 | 0 | JavaFoil+Calcfoil stall+Eppler ext transition
74 | 5000000 | 0 | XFOIL ncrit=9
75 | 5000000 | 0.1 | JavaFoil+Calcfoil stall+Eppler ext transition
76 | 5000000 | 0.1 | XFOIL ncrit=9
77 | 5000000 | 0.25 | JavaFoil+Calcfoil stall+Eppler ext transition
78 | 5000000 | 0.25 | XFOIL ncrit=9
79 | 5000000 | 0.5 | JavaFoil+Calcfoil stall+Eppler ext transition
80 | 5000000 | 0.5 | XFOIL ncrit=9
81 | 6000000 | 0 | JavaFoil+Calcfoil stall+Eppler ext transition
82 | 6000000 | 0 | XFOIL ncrit=9
83 | 6000000 | 0.1 | JavaFoil+Calcfoil stall+Eppler ext transition
84 | 6000000 | 0.1 | XFOIL ncrit=9
85 | 6000000 | 0.25 | JavaFoil+Calcfoil stall+Eppler ext transition
86 | 6000000 | 0.25 | XFOIL ncrit=9
87 | 6000000 | 0.5 | JavaFoil+Calcfoil stall+Eppler ext transition
88 | 6000000 | 0.5 | XFOIL ncrit=9
89 | 7000000 | 0 | JavaFoil+Calcfoil stall+Eppler ext transition
90 | 7000000 | 0 | XFOIL ncrit=9
91 | 7000000 | 0.1 | JavaFoil+Calcfoil stall+Eppler ext transition
92 | 7000000 | 0.1 | XFOIL ncrit=9
93 | 7000000 | 0.25 | JavaFoil+Calcfoil stall+Eppler ext transition
94 | 7000000 | 0.25 | XFOIL ncrit=9
95 | 7000000 | 0.5 | JavaFoil+Calcfoil stall+Eppler ext transition
96 | 7000000 | 0.5 | XFOIL ncrit=9
97 | 8000000 | 0 | JavaFoil+Calcfoil stall+Eppler ext transition
98 | 8000000 | 0 | XFOIL ncrit=9
99 | 8000000 | 0.1 | JavaFoil+Calcfoil stall+Eppler ext transition
100 | 8000000 | 0.1 | XFOIL ncrit=9
101 | 8000000 | 0.25 | JavaFoil+Calcfoil stall+Eppler ext transition
102 | 8000000 | 0.25 | XFOIL ncrit=9
103 | 8000000 | 0.5 | JavaFoil+Calcfoil stall+Eppler ext transition
104 | 8000000 | 0.5 | XFOIL ncrit=9
105 | 10000000 | 0 | JavaFoil+Calcfoil stall+Eppler ext transition
106 | 10000000 | 0 | XFOIL ncrit=9
107 | 10000000 | 0.1 | JavaFoil+Calcfoil stall+Eppler ext transition
108 | 10000000 | 0.1 | XFOIL ncrit=9
109 | 10000000 | 0.25 | JavaFoil+Calcfoil stall+Eppler ext transition
110 | 10000000 | 0.25 | XFOIL ncrit=9
111 | 10000000 | 0.5 | JavaFoil+Calcfoil stall+Eppler ext transition
112 | 10000000 | 0.5 | XFOIL ncrit=9
113 | 12000000 | 0 | JavaFoil+Calcfoil stall+Eppler ext transition
114 | 12000000 | 0 | XFOIL ncrit=9
115 | 12000000 | 0.1 | JavaFoil+Calcfoil stall+Eppler ext transition
116 | 12000000 | 0.1 | XFOIL ncrit=9
117 | 12000000 | 0.25 | JavaFoil+Calcfoil stall+Eppler ext transition
118 | 12000000 | 0.25 | XFOIL ncrit=9
119 | 12000000 | 0.5 | JavaFoil+Calcfoil stall+Eppler ext transition
120 | 12000000 | 0.5 | XFOIL ncrit=9
121 | 14000000 | 0 | JavaFoil+Calcfoil stall+Eppler ext transition
122 | 14000000 | 0 | XFOIL ncrit=9
123 | 14000000 | 0.1 | JavaFoil+Calcfoil stall+Eppler ext transition
124 | 14000000 | 0.1 | XFOIL ncrit=9
125 | 14000000 | 0.25 | JavaFoil+Calcfoil stall+Eppler ext transition
126 | 14000000 | 0.25 | XFOIL ncrit=9
127 | 14000000 | 0.5 | JavaFoil+Calcfoil stall+Eppler ext transition
128 | 14000000 | 0.5 | XFOIL ncrit=9
129 | 16000000 | 0 | JavaFoil+Calcfoil stall+Eppler ext transition
130 | 16000000 | 0 | XFOIL ncrit=9
131 | 16000000 | 0.1 | JavaFoil+Calcfoil stall+Eppler ext transition
132 | 16000000 | 0.1 | XFOIL ncrit=9
133 | 16000000 | 0.25 | JavaFoil+Calcfoil stall+Eppler ext transition
134 | 16000000 | 0.25 | XFOIL ncrit=9
135 | 16000000 | 0.5 | JavaFoil+Calcfoil stall+Eppler ext transition
136 | 16000000 | 0.5 | XFOIL ncrit=9
137 | 18000000 | 0 | JavaFoil+Calcfoil stall+Eppler ext transition
138 | 18000000 | 0 | XFOIL ncrit=9
139 | 18000000 | 0.1 | JavaFoil+Calcfoil stall+Eppler ext transition
140 | 18000000 | 0.1 | XFOIL ncrit=9
141 | 18000000 | 0.25 | JavaFoil+Calcfoil stall+Eppler ext transition
142 | 18000000 | 0.25 | XFOIL ncrit=9
143 | 18000000 | 0.5 | JavaFoil+Calcfoil stall+Eppler ext transition
144 | 18000000 | 0.5 | XFOIL ncrit=9
145 | 20000000 | 0 | JavaFoil+Calcfoil stall+Eppler ext transition
146 | 20000000 | 0 | XFOIL ncrit=9
147 | 20000000 | 0.1 | JavaFoil+Calcfoil stall+Eppler ext transition
148 | 20000000 | 0.1 | XFOIL ncrit=9
149 | 20000000 | 0.25 | JavaFoil+Calcfoil stall+Eppler ext transition
150 | 20000000 | 0.25 | XFOIL ncrit=9
151 | 20000000 | 0.5 | JavaFoil+Calcfoil stall+Eppler ext transition
152 | 20000000 | 0.5 | XFOIL ncrit=9

## 1. Re 50k Mach 0.00 (1)
BIGFOIL.COM POLAR EXPORT
goe623
GOE 623 |  |  |  | Cl Max: | 1.513 | at alpha= | 10.5 | deg
JavaFoil+Calcfoil stall+Eppler ext transition |  |  |  | L/D Max: | 39.611 | at alpha= | 6 | deg
Re: | 50000 |  |  | Cd Min: | 0.01918 | at alpha= | -1.5 | deg
Mach: | 0 |  |  | Cl=0 at alpha= | -3.7826 | deg
|  |  |  | @ Cl=0.1, Cd= | 0.041494
|  |  |  | @ Cl=0.4, Cd= | 0.019797
|  |  |  | @ Cl=0.6, Cd= | 0.020404
alpha (deg) | Cl | Cd | Cm | Cl/Cd
-20 | -0.591 | 0.32619 | -0.015 | -1.811
-19.5 | -0.607 | 0.30816 | -0.015 | -1.969
-19 | -0.622 | 0.2905 | -0.016 | -2.141
-18.5 | -0.636 | 0.27 | -0.016 | -2.356
-18 | -0.649 | 0.25613 | -0.017 | -2.535
-17.5 | -0.661 | 0.23675 | -0.017 | -2.793
-17 | -0.671 | 0.22654 | -0.018 | -2.963
-16.5 | -0.68 | 0.21077 | -0.018 | -3.225
-16 | -0.686 | 0.19968 | -0.019 | -3.434
-15.5 | -0.69 | 0.18154 | -0.019 | -3.798
-15 | -0.691 | 0.17593 | -0.02 | -3.926
-14.5 | -0.689 | 0.16355 | -0.02 | -4.213
-14 | -0.684 | 0.15402 | -0.021 | -4.442
-13.5 | -0.676 | 0.14411 | -0.021 | -4.692
-13 | -0.665 | 0.13287 | -0.022 | -5.003
-12.5 | -0.65 | 0.12452 | -0.022 | -5.221
-12 | -0.632 | 0.11771 | -0.023 | -5.368
-11.5 | -0.61 | 0.10884 | -0.023 | -5.609
-11 | -0.586 | 0.10194 | -0.024 | -5.746
-10.5 | -0.558 | 0.09515 | -0.024 | -5.862
-10 | -0.524 | 0.08855 | -0.025 | -5.913
-9.5 | -0.488 | 0.08358 | -0.025 | -5.838
-9 | -0.451 | 0.07784 | -0.026 | -5.79
-8.5 | -0.412 | 0.07242 | -0.026 | -5.691
-8 | -0.372 | 0.06779 | -0.027 | -5.492
-7.5 | -0.331 | 0.06488 | -0.027 | -5.106
-7 | -0.289 | 0.061 | -0.028 | -4.741
-6.5 | -0.246 | 0.05731 | -0.028 | -4.295
-6 | -0.202 | 0.05397 | -0.029 | -3.749
-5.5 | -0.158 | 0.05108 | -0.029 | -3.088
-5 | -0.112 | 0.0487 | -0.03 | -2.31
-4.5 | -0.067 | 0.04647 | -0.03 | -1.435
-4 | -0.02 | 0.04494 | -0.032 | -0.454
-3.5 | 0.026 | 0.04336 | -0.032 | 0.606
-3 | 0.073 | 0.04209 | -0.033 | 1.742
-2.5 | 0.121 | 0.04103 | -0.034 | 2.94
-2 | 0.168 | 0.04023 | -0.035 | 4.181
-1.5 | 0.266 | 0.01918 | -0.074 | 13.872
-1 | 0.325 | 0.01936 | -0.075 | 16.78
-0.5 | 0.384 | 0.01973 | -0.076 | 19.445
0 | 0.446 | 0.01999 | -0.077 | 22.304
0.5 | 0.505 | 0.01964 | -0.078 | 25.705
1 | 0.552 | 0.02005 | -0.078 | 27.557
1.5 | 0.609 | 0.02047 | -0.078 | 29.754
2 | 0.665 | 0.02101 | -0.079 | 31.641
2.5 | 0.72 | 0.02159 | -0.08 | 33.337
3 | 0.774 | 0.02224 | -0.08 | 34.801
3.5 | 0.828 | 0.02306 | -0.081 | 35.887
4 | 0.88 | 0.02401 | -0.081 | 36.627
4.5 | 0.931 | 0.02505 | -0.081 | 37.163
5 | 1.013 | 0.02601 | -0.085 | 38.926
5.5 | 1.067 | 0.02707 | -0.086 | 39.421
6 | 1.119 | 0.02826 | -0.086 | 39.611
6.5 | 1.169 | 0.02955 | -0.087 | 39.573
7 | 1.218 | 0.03105 | -0.087 | 39.236
7.5 | 1.264 | 0.03266 | -0.087 | 38.695
8 | 1.319 | 0.03451 | -0.088 | 38.21
8.5 | 1.363 | 0.03593 | -0.089 | 37.942
9 | 1.406 | 0.03823 | -0.089 | 36.774
9.5 | 1.446 | 0.04038 | -0.089 | 35.806
10 | 1.483 | 0.04319 | -0.09 | 34.344
10.5 | 1.513 | 0.04689 | -0.089 | 32.256
11 | 1.333 | 0.08672 | -0.047 | 15.369
11.5 | 1.356 | 0.09254 | -0.046 | 14.655
12 | 1.376 | 0.10008 | -0.046 | 13.754
12.5 | 1.392 | 0.1061 | -0.046 | 13.119
13 | 1.403 | 0.11519 | -0.046 | 12.181
13.5 | 1.409 | 0.12188 | -0.046 | 11.56
14 | 1.411 | 0.12901 | -0.046 | 10.934
14.5 | 1.407 | 0.1368 | -0.046 | 10.286
15 | 1.399 | 0.14714 | -0.046 | 9.508
15.5 | 1.386 | 0.15836 | -0.045 | 8.755

## 2. Re 50k Mach 0.00 (2)
BIGFOIL.COM POLAR EXPORT
goe623
GOE 623 |  |  |  | Cl Max: | 1.3937 | at alpha= | 12 | deg
XFOIL ncrit=9 |  |  |  | L/D Max: | 27.2803 | at alpha= | 7 | deg
Re: | 50000 |  |  | Cd Min: | 0.2444 | at alpha= | -20 | deg
Mach: | 0 |  |  | Cl=0 at alpha= | -1.0762 | deg
|  |  |  | @ Cl=0.1, Cd= | 0.03075
|  |  |  | @ Cl=0.4, Cd= | 0.038927
|  |  |  | @ Cl=0.6, Cd= | 0.042601
alpha (deg) | Cl | Cd | Cm | Cl/Cd
-20 | -0.6243 | 0.2444 | 0.0309 | -2.5544
-19.5 | -0.6077 | 0.23942 | 0.0265 | -2.5382
-19 | -0.6017 | 0.24097 | 0.0201 | -2.497
-18.5 | -0.5738 | 0.22711 | 0.0188 | -2.5265
-18 | -0.5549 | 0.22067 | 0.0157 | -2.5146
-17 | -0.5229 | 0.20877 | 0.0085 | -2.5047
-16.5 | -0.5058 | 0.20274 | 0.0054 | -2.4948
-16 | -0.5088 | 0.20407 | -0.0005 | -2.4933
-15.5 | -0.4744 | 0.19002 | -0.0008 | -2.4966
-15 | -0.4667 | 0.18658 | -0.0047 | -2.5013
-14.5 | -0.4477 | 0.17808 | -0.0068 | -2.514
-14 | -0.4332 | 0.17208 | -0.0092 | -2.5174
-13.5 | -0.4388 | 0.16974 | -0.0137 | -2.5851
-13 | -0.4063 | 0.15891 | -0.0138 | -2.5568
-12.5 | -0.413 | 0.15577 | -0.0178 | -2.6513
-12 | -0.387 | 0.14687 | -0.0182 | -2.635
-11.5 | -0.3781 | 0.14014 | -0.0202 | -2.698
-11 | -0.3796 | 0.13599 | -0.0228 | -2.7914
-10.5 | -0.3571 | 0.12758 | -0.0229 | -2.799
-10 | -0.3465 | 0.12094 | -0.0239 | -2.8651
-9.5 | -0.344 | 0.11512 | -0.0253 | -2.9882
-9 | -0.3466 | 0.10994 | -0.0264 | -3.1526
-8.5 | -0.3327 | 0.10343 | -0.0254 | -3.2167
-8 | -0.3275 | 0.09795 | -0.024 | -3.3435
-7.5 | -0.3348 | 0.09344 | -0.0213 | -3.583
-7 | -0.3593 | 0.09029 | -0.0158 | -3.9794
-6.5 | -0.3985 | 0.08804 | -0.0087 | -4.5264
-6 | -0.4005 | 0.08329 | -0.0021 | -4.8085
-5.5 | -0.4188 | 0.07982 | 0.005 | -5.2468
-4.5 | -0.4034 | 0.05033 | -0.0353 | -8.0151
-4 | -0.355 | 0.04227 | -0.0395 | -8.3984
-3.5 | -0.3125 | 0.0384 | -0.0401 | -8.138
-3 | -0.2637 | 0.03518 | -0.0409 | -7.4957
-2.5 | -0.2192 | 0.03317 | -0.041 | -6.6084
-2 | -0.1486 | 0.03132 | -0.0449 | -4.7446
-1.5 | -0.0645 | 0.03037 | -0.0514 | -2.1238
-1 | 0.0116 | 0.02866 | -0.054 | 0.40475
-0.5 | 0.085 | 0.03036 | -0.0596 | 2.7997
0 | 0.1489 | 0.03202 | -0.0634 | 4.6502
0.5 | 0.2164 | 0.03377 | -0.0675 | 6.4081
1 | 0.28 | 0.03553 | -0.0707 | 7.8807
1.5 | 0.3354 | 0.03724 | -0.0724 | 9.0064
2 | 0.3988 | 0.0389 | -0.0749 | 10.2519
2.5 | 0.463 | 0.04033 | -0.0769 | 11.4803
3 | 0.5184 | 0.04172 | -0.0772 | 12.4257
3.5 | 0.5818 | 0.04258 | -0.0778 | 13.6637
4 | 0.6526 | 0.04266 | -0.0782 | 15.2977
4.5 | 0.7284 | 0.04183 | -0.0779 | 17.4133
5 | 0.802 | 0.04042 | -0.0764 | 19.8417
5.5 | 0.8775 | 0.03858 | -0.0747 | 22.7449
6 | 0.9246 | 0.03893 | -0.0712 | 23.7503
6.5 | 0.9881 | 0.03828 | -0.0691 | 25.8124
7 | 1.0462 | 0.03835 | -0.067 | 27.2803
7.5 | 1.0855 | 0.04034 | -0.0644 | 26.9088
8 | 1.1112 | 0.04367 | -0.0613 | 25.4454
8.5 | 1.1399 | 0.04711 | -0.0587 | 24.1966
9 | 1.1296 | 0.05422 | -0.0548 | 20.8336
9.5 | 0.9003 | 0.08942 | -0.059 | 10.0682
10 | 0.8624 | 0.10313 | -0.0626 | 8.3623
10.5 | 0.8692 | 0.11319 | -0.0653 | 7.6791
12 | 1.3937 | 0.05574 | -0.0366 | 25.0036
12.5 | 1.3811 | 0.05649 | -0.028 | 24.4486
13.5 | 1.3145 | 0.06837 | -0.0181 | 19.2263
14 | 1.1938 | 0.09279 | -0.0252 | 12.8656
15 | 0.9364 | 0.17549 | -0.0699 | 5.3359
15.5 | 0.9376 | 0.18165 | -0.0717 | 5.1616
16 | 0.9548 | 0.18707 | -0.0718 | 5.104
17 | 0.6714 | 0.18893 | -0.0545 | 3.5537

## 3. Re 50k Mach 0.10 (1)
BIGFOIL.COM POLAR EXPORT
goe623
GOE 623 |  |  |  | Cl Max: | 1.513 | at alpha= | 10.5 | deg
JavaFoil+Calcfoil stall+Eppler ext transition |  |  |  | L/D Max: | 39.475 | at alpha= | 6 | deg
Re: | 50000 |  |  | Cd Min: | 0.01916 | at alpha= | -1.5 | deg
Mach: | 0.1 |  |  | Cl=0 at alpha= | -3.7826 | deg
|  |  |  | @ Cl=0.1, Cd= | 0.041555
|  |  |  | @ Cl=0.4, Cd= | 0.019781
|  |  |  | @ Cl=0.6, Cd= | 0.020447
alpha (deg) | Cl | Cd | Cm | Cl/Cd
-19.5 | -0.564 | 0.32863 | -0.015 | -1.717
-19 | -0.582 | 0.30146 | -0.015 | -1.931
-18.5 | -0.599 | 0.28296 | -0.016 | -2.118
-18 | -0.616 | 0.26982 | -0.017 | -2.282
-17.5 | -0.631 | 0.25401 | -0.017 | -2.483
-17 | -0.644 | 0.23331 | -0.018 | -2.761
-16.5 | -0.655 | 0.2145 | -0.018 | -3.056
-16 | -0.665 | 0.2008 | -0.019 | -3.31
-15.5 | -0.671 | 0.19105 | -0.019 | -3.515
-15 | -0.675 | 0.17464 | -0.02 | -3.867
-14.5 | -0.676 | 0.16857 | -0.02 | -4.012
-14 | -0.674 | 0.15728 | -0.021 | -4.285
-13.5 | -0.668 | 0.14652 | -0.021 | -4.56
-13 | -0.659 | 0.13705 | -0.022 | -4.807
-12.5 | -0.646 | 0.12786 | -0.022 | -5.051
-12 | -0.629 | 0.12061 | -0.023 | -5.216
-11.5 | -0.609 | 0.11112 | -0.023 | -5.48
-11 | -0.585 | 0.10383 | -0.024 | -5.636
-10.5 | -0.558 | 0.09674 | -0.024 | -5.767
-10 | -0.524 | 0.08981 | -0.025 | -5.836
-9.5 | -0.489 | 0.08381 | -0.025 | -5.831
-9 | -0.452 | 0.07875 | -0.026 | -5.736
-8.5 | -0.413 | 0.07307 | -0.026 | -5.655
-8 | -0.373 | 0.06837 | -0.027 | -5.463
-7.5 | -0.332 | 0.06446 | -0.027 | -5.157
-7 | -0.29 | 0.06065 | -0.028 | -4.786
-6.5 | -0.247 | 0.05709 | -0.028 | -4.329
-6 | -0.203 | 0.05421 | -0.029 | -3.749
-5.5 | -0.158 | 0.05126 | -0.029 | -3.09
-5 | -0.113 | 0.04884 | -0.03 | -2.314
-4.5 | -0.067 | 0.04651 | -0.03 | -1.44
-4 | -0.02 | 0.04498 | -0.032 | -0.456
-3.5 | 0.026 | 0.04343 | -0.033 | 0.608
-3 | 0.074 | 0.04213 | -0.033 | 1.749
-2.5 | 0.121 | 0.04109 | -0.034 | 2.95
-2 | 0.169 | 0.04027 | -0.035 | 4.198
-1.5 | 0.267 | 0.01916 | -0.075 | 13.952
-1 | 0.327 | 0.01936 | -0.076 | 16.866
-0.5 | 0.386 | 0.01972 | -0.077 | 19.546
0 | 0.448 | 0.01999 | -0.078 | 22.417
0.5 | 0.507 | 0.01967 | -0.079 | 25.803
1 | 0.555 | 0.0201 | -0.078 | 27.603
1.5 | 0.612 | 0.02054 | -0.079 | 29.78
2 | 0.668 | 0.02108 | -0.079 | 31.661
2.5 | 0.723 | 0.0217 | -0.08 | 33.315
3 | 0.777 | 0.02236 | -0.081 | 34.768
3.5 | 0.831 | 0.02317 | -0.081 | 35.848
4 | 0.883 | 0.02416 | -0.081 | 36.543
4.5 | 0.934 | 0.02522 | -0.082 | 37.039
5 | 1.017 | 0.02615 | -0.085 | 38.888
5.5 | 1.071 | 0.02722 | -0.086 | 39.364
6 | 1.124 | 0.02848 | -0.087 | 39.475
6.5 | 1.174 | 0.0298 | -0.087 | 39.405
7 | 1.222 | 0.03126 | -0.087 | 39.095
7.5 | 1.269 | 0.03302 | -0.088 | 38.423
8 | 1.324 | 0.03485 | -0.089 | 37.977
8.5 | 1.368 | 0.03623 | -0.089 | 37.742
9 | 1.41 | 0.03861 | -0.09 | 36.517
9.5 | 1.45 | 0.04086 | -0.09 | 35.483
10 | 1.487 | 0.04389 | -0.09 | 33.878
10.5 | 1.513 | 0.04788 | -0.089 | 31.61
11 | 1.337 | 0.08789 | -0.047 | 15.207
11.5 | 1.359 | 0.09385 | -0.046 | 14.481
12 | 1.378 | 0.09979 | -0.046 | 13.806
12.5 | 1.392 | 0.1083 | -0.046 | 12.854
13 | 1.401 | 0.11486 | -0.046 | 12.197
13.5 | 1.405 | 0.12208 | -0.046 | 11.507
14 | 1.404 | 0.13125 | -0.046 | 10.695
14.5 | 1.397 | 0.14025 | -0.046 | 9.962
15 | 1.386 | 0.15218 | -0.046 | 9.105
15.5 | 1.369 | 0.16053 | -0.045 | 8.527

## 4. Re 50k Mach 0.10 (2)
BIGFOIL.COM POLAR EXPORT
goe623
GOE 623 |  |  |  | Cl Max: | 1.3423 | at alpha= | 12 | deg
XFOIL ncrit=9 |  |  |  | L/D Max: | 27.1191 | at alpha= | 7.5 | deg
Re: | 50000 |  |  | Cd Min: | 0.2451 | at alpha= | -20 | deg
Mach: | 0.1 |  |  | Cl=0 at alpha= | -1.0951 | deg
|  |  |  | @ Cl=0.1, Cd= | 0.030896
|  |  |  | @ Cl=0.4, Cd= | 0.039212
|  |  |  | @ Cl=0.6, Cd= | 0.042426
alpha (deg) | Cl | Cd | Cm | Cl/Cd
-20 | -0.6257 | 0.2451 | 0.031 | -2.5528
-19.5 | -0.6094 | 0.24039 | 0.0265 | -2.535
-19 | -0.6043 | 0.24267 | 0.02 | -2.4902
-18.5 | -0.5742 | 0.22752 | 0.019 | -2.5237
-18 | -0.5557 | 0.2213 | 0.0158 | -2.5111
-17.5 | -0.5512 | 0.22183 | 0.0097 | -2.4848
-17 | -0.5228 | 0.20914 | 0.0086 | -2.4998
-16.5 | -0.5063 | 0.20339 | 0.0053 | -2.4893
-16 | -0.511 | 0.20546 | -0.0007 | -2.4871
-15.5 | -0.4739 | 0.19039 | -0.0008 | -2.4891
-15 | -0.4681 | 0.18763 | -0.0051 | -2.4948
-14.5 | -0.4462 | 0.17826 | -0.0068 | -2.5031
-14 | -0.4335 | 0.17274 | -0.0095 | -2.5096
-13.5 | -0.4305 | 0.16815 | -0.0132 | -2.5602
-13 | -0.4056 | 0.15939 | -0.014 | -2.5447
-12.5 | -0.4037 | 0.15442 | -0.0172 | -2.6143
-12 | -0.3872 | 0.14754 | -0.0185 | -2.6244
-11.5 | -0.3748 | 0.14027 | -0.0203 | -2.672
-11 | -0.3809 | 0.13686 | -0.0233 | -2.7831
-10.5 | -0.3568 | 0.12815 | -0.0233 | -2.7842
-10 | -0.3442 | 0.12129 | -0.0241 | -2.8378
-9.5 | -0.34 | 0.1153 | -0.0254 | -2.9488
-9 | -0.339 | 0.10977 | -0.0262 | -3.0883
-8.5 | -0.328 | 0.10362 | -0.0254 | -3.1654
-8 | -0.3249 | 0.0983 | -0.0241 | -3.3052
-7.5 | -0.3338 | 0.09393 | -0.0214 | -3.5537
-7 | -0.3607 | 0.09097 | -0.0158 | -3.965
-6.5 | -0.4009 | 0.0888 | -0.0088 | -4.5146
-6 | -0.3982 | 0.08377 | -0.002 | -4.7535
-5.5 | -0.4172 | 0.08033 | 0.0051 | -5.1936
-4.5 | -0.4073 | 0.05131 | -0.0349 | -7.938
-4 | -0.3598 | 0.04304 | -0.0392 | -8.3597
-3.5 | -0.3172 | 0.039 | -0.04 | -8.1333
-3 | -0.2687 | 0.03565 | -0.0408 | -7.5372
-2.5 | -0.223 | 0.03354 | -0.0411 | -6.6488
-2 | -0.1482 | 0.03165 | -0.0457 | -4.6825
-1.5 | -0.063 | 0.03064 | -0.0523 | -2.0561
-1 | 0.0148 | 0.02885 | -0.055 | 0.513
-0.5 | 0.0834 | 0.03047 | -0.0597 | 2.7371
0 | 0.15 | 0.03218 | -0.0639 | 4.6613
0.5 | 0.2207 | 0.03395 | -0.0684 | 6.5007
1 | 0.2764 | 0.03569 | -0.0704 | 7.7445
1.5 | 0.3391 | 0.03739 | -0.0731 | 9.0693
2 | 0.3951 | 0.03913 | -0.0744 | 10.0971
2.5 | 0.4714 | 0.0404 | -0.0779 | 11.6683
3 | 0.5268 | 0.04171 | -0.0781 | 12.6301
3.5 | 0.5921 | 0.04244 | -0.0787 | 13.9515
4 | 0.6655 | 0.04231 | -0.0791 | 15.7291
4.5 | 0.7361 | 0.04165 | -0.0781 | 17.6735
5.5 | 0.8576 | 0.04047 | -0.0731 | 21.191
6 | 0.9295 | 0.039 | -0.071 | 23.8333
6.5 | 0.999 | 0.038 | -0.0693 | 26.2895
7 | 1.047 | 0.03894 | -0.0666 | 26.8875
7.5 | 1.0948 | 0.04037 | -0.0645 | 27.1191
8 | 1.1055 | 0.04489 | -0.0604 | 24.6269
8.5 | 1.142 | 0.04782 | -0.0583 | 23.8812
9 | 1.1204 | 0.05595 | -0.0541 | 20.025
9.5 | 0.8887 | 0.09164 | -0.0596 | 9.6977
10 | 0.8563 | 0.10466 | -0.063 | 8.1817
12 | 1.3423 | 0.06233 | -0.0339 | 21.5354
13 | 1.2611 | 0.07617 | -0.0253 | 16.5564
13.5 | 1.2927 | 0.07231 | -0.0182 | 17.8772
14 | 1.1965 | 0.09304 | -0.0242 | 12.8601
15.5 | 0.9518 | 0.179 | -0.0688 | 5.3173
16 | 0.9431 | 0.19199 | -0.0756 | 4.9122
17 | 0.9305 | 0.21613 | -0.0919 | 4.3053

## 5. Re 50k Mach 0.25 (1)
BIGFOIL.COM POLAR EXPORT
goe623
GOE 623 |  |  |  | Cl Max: | 1.498 | at alpha= | 10 | deg
JavaFoil+Calcfoil stall+Eppler ext transition |  |  |  | L/D Max: | 38.927 | at alpha= | 5.5 | deg
Re: | 50000 |  |  | Cd Min: | 0.01933 | at alpha= | -1.5 | deg
Mach: | 0.25 |  |  | Cl=0 at alpha= | -3.7812 | deg
|  |  |  | @ Cl=0.1, Cd= | 0.041905
|  |  |  | @ Cl=0.4, Cd= | 0.019956
|  |  |  | @ Cl=0.6, Cd= | 0.020657
alpha (deg) | Cl | Cd | Cm | Cl/Cd
-17.5 | -0.347 | 0.41436 | -0.015 | -0.838
-17 | -0.394 | 0.36712 | -0.016 | -1.073
-16.5 | -0.437 | 0.31152 | -0.017 | -1.402
-16 | -0.475 | 0.2814 | -0.018 | -1.69
-15.5 | -0.51 | 0.25264 | -0.019 | -2.019
-15 | -0.54 | 0.23452 | -0.02 | -2.304
-14.5 | -0.565 | 0.21071 | -0.021 | -2.682
-14 | -0.584 | 0.1895 | -0.021 | -3.084
-13.5 | -0.598 | 0.16664 | -0.022 | -3.588
-13 | -0.605 | 0.15756 | -0.022 | -3.843
-12.5 | -0.607 | 0.14272 | -0.023 | -4.252
-12 | -0.602 | 0.13452 | -0.023 | -4.478
-11.5 | -0.592 | 0.12307 | -0.024 | -4.81
-11 | -0.576 | 0.11164 | -0.024 | -5.161
-10.5 | -0.555 | 0.10303 | -0.025 | -5.384
-10 | -0.524 | 0.09543 | -0.025 | -5.492
-9.5 | -0.491 | 0.08868 | -0.026 | -5.537
-9 | -0.456 | 0.08199 | -0.026 | -5.557
-8.5 | -0.418 | 0.07566 | -0.027 | -5.529
-8 | -0.379 | 0.07081 | -0.027 | -5.354
-7.5 | -0.338 | 0.0659 | -0.028 | -5.133
-7 | -0.296 | 0.06196 | -0.028 | -4.777
-6.5 | -0.252 | 0.05821 | -0.029 | -4.336
-6 | -0.208 | 0.05522 | -0.029 | -3.763
-5.5 | -0.162 | 0.05198 | -0.03 | -3.12
-5 | -0.116 | 0.04922 | -0.03 | -2.352
-4.5 | -0.069 | 0.04706 | -0.031 | -1.46
-4 | -0.021 | 0.04538 | -0.033 | -0.463
-3.5 | 0.027 | 0.04376 | -0.033 | 0.62
-3 | 0.076 | 0.04244 | -0.034 | 1.782
-2.5 | 0.124 | 0.04137 | -0.035 | 3.009
-2 | 0.174 | 0.04052 | -0.036 | 4.285
-1.5 | 0.275 | 0.01933 | -0.077 | 14.205
-1 | 0.335 | 0.01954 | -0.078 | 17.171
-0.5 | 0.396 | 0.01994 | -0.079 | 19.864
0 | 0.46 | 0.02019 | -0.08 | 22.802
0.5 | 0.511 | 0.01994 | -0.079 | 25.605
1 | 0.569 | 0.0204 | -0.08 | 27.862
1.5 | 0.627 | 0.02088 | -0.081 | 30.016
2 | 0.684 | 0.02149 | -0.081 | 31.827
2.5 | 0.74 | 0.02214 | -0.082 | 33.426
3 | 0.796 | 0.02292 | -0.082 | 34.723
3.5 | 0.85 | 0.02383 | -0.083 | 35.677
4 | 0.903 | 0.0249 | -0.083 | 36.277
4.5 | 0.964 | 0.02564 | -0.085 | 37.588
5 | 1.041 | 0.027 | -0.087 | 38.55
5.5 | 1.096 | 0.02815 | -0.088 | 38.927
6 | 1.149 | 0.02956 | -0.088 | 38.869
6.5 | 1.2 | 0.03111 | -0.089 | 38.573
7 | 1.247 | 0.03275 | -0.089 | 38.087
7.5 | 1.293 | 0.0347 | -0.09 | 37.269
8 | 1.349 | 0.03668 | -0.091 | 36.776
8.5 | 1.392 | 0.03882 | -0.091 | 35.859
9 | 1.433 | 0.04112 | -0.091 | 34.849
9.5 | 1.47 | 0.04422 | -0.091 | 33.24
10 | 1.498 | 0.04802 | -0.091 | 31.196
10.5 | 1.328 | 0.08428 | -0.047 | 15.761
11 | 1.353 | 0.09076 | -0.047 | 14.909
11.5 | 1.369 | 0.09763 | -0.047 | 14.026
12 | 1.379 | 0.10693 | -0.047 | 12.898
12.5 | 1.381 | 0.11521 | -0.047 | 11.989
13 | 1.375 | 0.12539 | -0.046 | 10.965
13.5 | 1.361 | 0.13346 | -0.047 | 10.197
14 | 1.338 | 0.14475 | -0.046 | 9.241
14.5 | 1.305 | 0.15809 | -0.046 | 8.256
15 | 1.263 | 0.2506 | -0.043 | 5.042

## 6. Re 50k Mach 0.25 (2)
BIGFOIL.COM POLAR EXPORT
goe623
GOE 623 |  |  |  | Cl Max: | 1.0698 | at alpha= | 7.5 | deg
XFOIL ncrit=9 |  |  |  | L/D Max: | 23.1709 | at alpha= | 7.5 | deg
Re: | 50000 |  |  | Cd Min: | 0.24939 | at alpha= | -20 | deg
Mach: | 0.25 |  |  | Cl=0 at alpha= | -1.0418 | deg
|  |  |  | @ Cl=0.1, Cd= | 0.031554
|  |  |  | @ Cl=0.4, Cd= | 0.039918
|  |  |  | @ Cl=0.6, Cd= | 0.043251
alpha (deg) | Cl | Cd | Cm | Cl/Cd
-20 | -0.6344 | 0.24939 | 0.032 | -2.5438
-19.5 | -0.6208 | 0.24734 | 0.0262 | -2.5099
-19 | -0.6021 | 0.23969 | 0.0223 | -2.512
-18.5 | -0.5786 | 0.23045 | 0.0199 | -2.5107
-18 | -0.5623 | 0.22572 | 0.0155 | -2.4911
-17.5 | -0.5508 | 0.22217 | 0.0105 | -2.4792
-17 | -0.5243 | 0.21171 | 0.0089 | -2.4765
-16.5 | -0.5127 | 0.20835 | 0.0042 | -2.4608
-16 | -0.495 | 0.20067 | 0.001 | -2.4667
-15.5 | -0.4731 | 0.19286 | -0.0012 | -2.4531
-15 | -0.478 | 0.19416 | -0.0068 | -2.4619
-14.5 | -0.4412 | 0.18 | -0.0071 | -2.4511
-14 | -0.4394 | 0.17777 | -0.0113 | -2.4717
-13.5 | -0.4142 | 0.16752 | -0.0128 | -2.4725
-13 | -0.4071 | 0.16313 | -0.0157 | -2.4956
-12.5 | -0.3867 | 0.15454 | -0.0172 | -2.5023
-12 | -0.3933 | 0.1523 | -0.0208 | -2.5824
-11.5 | -0.3624 | 0.1417 | -0.021 | -2.5575
-11 | -0.3674 | 0.13756 | -0.0241 | -2.6708
-10.5 | -0.3611 | 0.1322 | -0.0255 | -2.7315
-10 | -0.3393 | 0.12394 | -0.0257 | -2.7376
-9.5 | -0.3251 | 0.11688 | -0.0261 | -2.7815
-9 | -0.3181 | 0.11093 | -0.0265 | -2.8676
-8.5 | -0.315 | 0.10558 | -0.0263 | -2.9835
-8 | -0.3222 | 0.10116 | -0.0251 | -3.1851
-7.5 | -0.3407 | 0.09763 | -0.0219 | -3.4897
-7 | -0.3699 | 0.09486 | -0.0158 | -3.8994
-6.5 | -0.3509 | 0.08831 | -0.0107 | -3.9735
-6 | -0.4028 | 0.08722 | -0.002 | -4.6182
-5.5 | -0.4246 | 0.08393 | 0.0053 | -5.059
-5 | -0.4218 | 0.07905 | 0.0131 | -5.3359
-4.5 | -0.4256 | 0.05613 | -0.0333 | -7.5824
-4 | -0.3841 | 0.04741 | -0.038 | -8.1017
-3.5 | -0.3424 | 0.04239 | -0.0392 | -8.0774
-3 | -0.295 | 0.03854 | -0.0404 | -7.6544
-2.5 | -0.2381 | 0.0357 | -0.0426 | -6.6695
-2 | -0.1421 | 0.03335 | -0.0506 | -4.2609
-1.5 | -0.0614 | 0.03213 | -0.0559 | -1.911
-1 | 0.0056 | 0.03023 | -0.0566 | 0.18525
-0.5 | 0.0908 | 0.03131 | -0.0629 | 2.9
0 | 0.1557 | 0.03303 | -0.0664 | 4.7139
0.5 | 0.2151 | 0.03478 | -0.0688 | 6.1846
1 | 0.288 | 0.03658 | -0.073 | 7.8732
1.5 | 0.3374 | 0.03839 | -0.0734 | 8.7887
2 | 0.4058 | 0.04006 | -0.0761 | 10.1298
2.5 | 0.4701 | 0.04153 | -0.0777 | 11.3195
3 | 0.5316 | 0.04278 | -0.0782 | 12.4264
3.5 | 0.6042 | 0.04328 | -0.079 | 13.9603
4 | 0.648 | 0.04457 | -0.0765 | 14.5389
4.5 | 0.7187 | 0.04428 | -0.0754 | 16.2308
5 | 0.7977 | 0.0429 | -0.0739 | 18.5944
5.5 | 0.8777 | 0.04114 | -0.0719 | 21.3345
6 | 0.9221 | 0.04214 | -0.0683 | 21.8818
6.5 | 0.9689 | 0.0433 | -0.0652 | 22.3764
7 | 1.0068 | 0.04544 | -0.062 | 22.1567
7.5 | 1.0698 | 0.04617 | -0.0605 | 23.1709
8 | 0.9577 | 0.06227 | -0.0551 | 15.3798
8.5 | 0.9008 | 0.0771 | -0.0572 | 11.6835
9 | 0.8847 | 0.08769 | -0.0588 | 10.0889
9.5 | 0.8462 | 0.10053 | -0.0618 | 8.4174
10 | 0.84 | 0.11091 | -0.0646 | 7.5737

## 7. Re 50k Mach 0.50 (1)
BIGFOIL.COM POLAR EXPORT
goe623
GOE 623 |  |  |  | Cl Max: | 1.431 | at alpha= | 8 | deg
JavaFoil+Calcfoil stall+Eppler ext transition |  |  |  | L/D Max: | 36.254 | at alpha= | 4.5 | deg
Re: | 50000 |  |  | Cd Min: | 0.02003 | at alpha= | -1 | deg
Mach: | 0.5 |  |  | Cl=0 at alpha= | -3.783 | deg
|  |  |  | @ Cl=0.1, Cd= | 0.043439
|  |  |  | @ Cl=0.4, Cd= | 0.020254
|  |  |  | @ Cl=0.6, Cd= | 0.02194
alpha (deg) | Cl | Cd | Cm | Cl/Cd
-20 | -0.841 | 0.38721 | -0.024 | -2.172
-19.5 | -0.817 | 0.36416 | -0.024 | -2.243
-19 | -0.792 | 0.39668 | -0.025 | -1.996
-18.5 | -0.767 | 0.41257 | -0.025 | -1.859
-18 | -0.742 | 0.39245 | -0.026 | -1.892
-17.5 | -0.717 | 0.34043 | -0.026 | -2.108
-17 | -0.69 | 0.31731 | -0.025 | -2.173
-16.5 | -0.665 | 0.31103 | -0.025 | -2.136
-16 | -0.639 | 0.30104 | -0.026 | -2.124
-15.5 | -0.614 | 0.2911 | -0.026 | -2.11
-15 | -0.589 | 0.31641 | -0.026 | -1.86
-14.5 | -0.563 | 0.31736 | -0.027 | -1.775
-14 | -0.538 | 0.30162 | -0.027 | -1.783
-13.5 | -0.512 | 0.29655 | -0.028 | -1.728
-13 | -0.486 | 0.26881 | -0.027 | -1.808
-12.5 | -0.46 | 0.25481 | -0.026 | -1.804
-12 | -0.434 | 0.24645 | -0.026 | -1.761
-11.5 | -0.408 | 0.2533 | -0.026 | -1.612
-11 | -0.382 | 0.24023 | -0.027 | -1.592
-10.5 | -0.356 | 0.23699 | -0.027 | -1.504
-10 | -0.33 | 0.24456 | -0.028 | -1.351
-9.5 | -0.304 | 0.23105 | -0.028 | -1.317
-9 | -0.278 | 0.19881 | -0.029 | -1.399
-8.5 | -0.252 | 0.17873 | -0.03 | -1.409
-8 | -0.338 | 0.11034 | -0.03 | -3.065
-7.5 | -0.332 | 0.09093 | -0.03 | -3.647
-7 | -0.304 | 0.07786 | -0.031 | -3.901
-6.5 | -0.266 | 0.06866 | -0.031 | -3.878
-6 | -0.223 | 0.06165 | -0.032 | -3.62
-5.5 | -0.176 | 0.05682 | -0.033 | -3.104
-5 | -0.127 | 0.05292 | -0.034 | -2.399
-4.5 | -0.076 | 0.05004 | -0.035 | -1.514
-4 | -0.023 | 0.04738 | -0.036 | -0.491
-3.5 | 0.03 | 0.04539 | -0.037 | 0.664
-3 | 0.084 | 0.04382 | -0.038 | 1.922
-2.5 | 0.139 | 0.04251 | -0.038 | 3.265
-2 | 0.194 | 0.04151 | -0.039 | 4.667
-1.5 | 0.249 | 0.0408 | -0.041 | 6.103
-1 | 0.375 | 0.02003 | -0.085 | 18.713
-0.5 | 0.442 | 0.02063 | -0.086 | 21.446
0 | 0.499 | 0.02135 | -0.087 | 23.386
0.5 | 0.564 | 0.02185 | -0.087 | 25.817
1 | 0.628 | 0.02201 | -0.088 | 28.523
1.5 | 0.691 | 0.02274 | -0.089 | 30.366
2 | 0.753 | 0.02366 | -0.089 | 31.818
2.5 | 0.814 | 0.02457 | -0.09 | 33.123
3 | 0.874 | 0.02576 | -0.09 | 33.927
3.5 | 0.931 | 0.02716 | -0.091 | 34.288
4 | 1.022 | 0.02828 | -0.095 | 36.125
4.5 | 1.083 | 0.02986 | -0.095 | 36.254
5 | 1.142 | 0.03163 | -0.096 | 36.1
5.5 | 1.199 | 0.03343 | -0.097 | 35.877
6 | 1.253 | 0.03568 | -0.097 | 35.123
6.5 | 1.301 | 0.03854 | -0.097 | 33.763
7 | 1.36 | 0.04092 | -0.098 | 33.236
7.5 | 1.401 | 0.04425 | -0.099 | 31.661
8 | 1.431 | 0.04892 | -0.098 | 29.248
8.5 | 1.267 | 0.07249 | -0.051 | 17.476
9 | 1.291 | 0.08014 | -0.051 | 16.108
9.5 | 1.304 | 0.09159 | -0.05 | 14.236
10 | 1.3 | 0.10324 | -0.05 | 12.593
10.5 | 1.266 | 0.12363 | -0.049 | 10.242
11 | 0.812 | 0.21071 | -0.045 | 3.853
11.5 | 0.84 | 0.26844 | -0.049 | 3.13
12 | 0.868 | 0.26981 | -0.049 | 3.216
12.5 | 0.895 | 0.28579 | -0.05 | 3.133
13 | 0.923 | 0.29532 | -0.051 | 3.125

## 8. Re 50k Mach 0.50 (2)
BIGFOIL.COM POLAR EXPORT
goe623
GOE 623 |  |  |  | Cl Max: | 1.1284 | at alpha= | 20 | deg
XFOIL ncrit=9 |  |  |  | L/D Max: | 13.0436 | at alpha= | 5 | deg
Re: | 50000 |  |  | Cd Min: | 0.2969 | at alpha= | 20 | deg
Mach: | 0.5 |  |  | Cl=0 at alpha= | -1.068 | deg
|  |  |  | @ Cl=0.1, Cd= | 0.03632
|  |  |  | @ Cl=0.4, Cd= | 0.044599
|  |  |  | @ Cl=0.6, Cd= | 0.050078
alpha (deg) | Cl | Cd | Cm | Cl/Cd
-20 | -0.6822 | 0.27273 | 0.0362 | -2.5014
-19.5 | -0.657 | 0.26329 | 0.0322 | -2.4953
-19 | -0.6351 | 0.25697 | 0.0269 | -2.4715
-18 | -0.5887 | 0.24088 | 0.018 | -2.444
-17.5 | -0.5684 | 0.23526 | 0.013 | -2.4161
-17 | -0.5519 | 0.23081 | 0.0076 | -2.3911
-16.5 | -0.5218 | 0.21876 | 0.0052 | -2.3853
-16 | -0.5054 | 0.21444 | 0.0002 | -2.3568
-15.5 | -0.4818 | 0.20528 | -0.0032 | -2.347
-15 | -0.4598 | 0.198 | -0.0065 | -2.3222
-14.5 | -0.4509 | 0.1949 | -0.0114 | -2.3135
-14 | -0.4184 | 0.18304 | -0.013 | -2.2858
-13.5 | -0.4183 | 0.18241 | -0.0179 | -2.2932
-13 | -0.3817 | 0.16928 | -0.019 | -2.2548
-12.5 | -0.3785 | 0.16589 | -0.0228 | -2.2816
-12 | -0.35 | 0.15617 | -0.0241 | -2.2411
-11.5 | -0.336 | 0.14942 | -0.0264 | -2.2487
-11 | -0.3427 | 0.14747 | -0.0292 | -2.3239
-10.5 | -0.3168 | 0.13822 | -0.0298 | -2.292
-10 | -0.2947 | 0.12991 | -0.0304 | -2.2685
-9.5 | -0.2841 | 0.12367 | -0.0311 | -2.2972
-9 | -0.2757 | 0.11787 | -0.031 | -2.339
-8.5 | -0.271 | 0.11247 | -0.0301 | -2.4095
-8 | -0.2716 | 0.10761 | -0.0281 | -2.5239
-7.5 | -0.2856 | 0.1042 | -0.0244 | -2.7409
-7 | -0.3005 | 0.10049 | -0.0191 | -2.9903
-6.5 | -0.3102 | 0.09679 | -0.0126 | -3.2049
-6 | -0.327 | 0.09327 | -0.0058 | -3.506
-5.5 | -0.3784 | 0.09286 | 0.0039 | -4.075
-5 | -0.3734 | 0.0875 | 0.0094 | -4.2674
-4 | -0.4574 | 0.06977 | -0.0194 | -6.5558
-3.5 | -0.4206 | 0.06033 | -0.03 | -6.9717
-3 | -0.338 | 0.05134 | -0.0446 | -6.5836
-2.5 | -0.2467 | 0.04452 | -0.056 | -5.5413
-2 | -0.1588 | 0.04076 | -0.0626 | -3.896
-1.5 | -0.0705 | 0.03843 | -0.0679 | -1.8345
-1 | 0.0111 | 0.03729 | -0.0714 | 0.29767
-0.5 | 0.0813 | 0.03627 | -0.0723 | 2.2415
0 | 0.1444 | 0.03644 | -0.0717 | 3.9627
0.5 | 0.2215 | 0.03847 | -0.0753 | 5.7577
1 | 0.275 | 0.04047 | -0.0753 | 6.7952
1.5 | 0.3379 | 0.04255 | -0.0764 | 7.9412
2 | 0.3994 | 0.04458 | -0.0769 | 8.9592
2.5 | 0.4601 | 0.0465 | -0.0768 | 9.8946
3 | 0.5378 | 0.04778 | -0.0775 | 11.2558
3.5 | 0.5798 | 0.04993 | -0.0746 | 11.6123
4 | 0.6588 | 0.05051 | -0.0736 | 13.043
4.5 | 0.6816 | 0.05386 | -0.0696 | 12.655
5 | 0.7307 | 0.05602 | -0.0668 | 13.0436
5.5 | 0.7608 | 0.05973 | -0.0641 | 12.7373
6 | 0.76 | 0.06631 | -0.0622 | 11.4613
6.5 | 0.7873 | 0.07121 | -0.0608 | 11.056
7 | 0.7765 | 0.07948 | -0.0607 | 9.7698
7.5 | 0.7928 | 0.08625 | -0.0608 | 9.1919
8 | 0.7753 | 0.09544 | -0.0621 | 8.1234
8.5 | 0.7933 | 0.10293 | -0.0632 | 7.7072
9 | 0.7881 | 0.11199 | -0.0654 | 7.0372
11 | 0.7821 | 0.1515 | -0.082 | 5.1624
11.5 | 0.798 | 0.15764 | -0.083 | 5.0622
12 | 0.8214 | 0.1652 | -0.0845 | 4.9722
12.5 | 0.8258 | 0.1698 | -0.0857 | 4.8634
13 | 0.8519 | 0.17755 | -0.0871 | 4.7981
13.5 | 0.8717 | 0.18479 | -0.0887 | 4.7172
14 | 0.8893 | 0.1921 | -0.0907 | 4.6294
14.5 | 0.9083 | 0.19992 | -0.093 | 4.5433
15 | 0.9281 | 0.20816 | -0.0956 | 4.4586
15.5 | 0.9516 | 0.21741 | -0.098 | 4.377
16 | 0.9664 | 0.225 | -0.1022 | 4.2951
16.5 | 0.9858 | 0.23381 | -0.1062 | 4.2162
17 | 1.0055 | 0.24306 | -0.1107 | 4.1368
17.5 | 1.0349 | 0.25537 | -0.1135 | 4.0526
18 | 1.0462 | 0.26093 | -0.1199 | 4.0095
18.5 | 1.0704 | 0.27206 | -0.1241 | 3.9344
19 | 1.0873 | 0.27906 | -0.13 | 3.8963
19.5 | 1.1106 | 0.28982 | -0.1345 | 3.832
20 | 1.1284 | 0.2969 | -0.1407 | 3.8006

## 9. Re 100k Mach 0.00 (1)
BIGFOIL.COM POLAR EXPORT
goe623
GOE 623 |  |  |  | Cl Max: | 1.564 | at alpha= | 11 | deg
JavaFoil+Calcfoil stall+Eppler ext transition |  |  |  | L/D Max: | 52.512 | at alpha= | 4.5 | deg
Re: | 100000 |  |  | Cd Min: | 0.01542 | at alpha= | 0.5 | deg
Mach: | 0 |  |  | Cl=0 at alpha= | -3.7826 | deg
|  |  |  | @ Cl=0.1, Cd= | 0.038219
|  |  |  | @ Cl=0.4, Cd= | 0.016119
|  |  |  | @ Cl=0.6, Cd= | 0.015885
alpha (deg) | Cl | Cd | Cm | Cl/Cd
-20 | -0.591 | 0.28419 | -0.015 | -2.081
-19.5 | -0.607 | 0.26624 | -0.016 | -2.28
-19 | -0.622 | 0.24992 | -0.017 | -2.49
-18.5 | -0.636 | 0.23426 | -0.017 | -2.717
-18 | -0.65 | 0.21462 | -0.018 | -3.027
-17.5 | -0.661 | 0.20876 | -0.018 | -3.168
-17 | -0.672 | 0.19471 | -0.019 | -3.449
-16.5 | -0.68 | 0.18418 | -0.019 | -3.691
-16 | -0.686 | 0.17284 | -0.019 | -3.969
-15.5 | -0.69 | 0.15987 | -0.02 | -4.314
-15 | -0.691 | 0.15287 | -0.02 | -4.519
-14.5 | -0.689 | 0.1413 | -0.021 | -4.876
-14 | -0.684 | 0.13323 | -0.021 | -5.135
-13.5 | -0.676 | 0.12437 | -0.022 | -5.437
-13 | -0.665 | 0.11798 | -0.022 | -5.635
-12.5 | -0.65 | 0.10929 | -0.023 | -5.948
-12 | -0.632 | 0.10345 | -0.023 | -6.109
-11.5 | -0.611 | 0.09615 | -0.024 | -6.349
-11 | -0.586 | 0.09107 | -0.024 | -6.433
-10.5 | -0.558 | 0.08523 | -0.025 | -6.545
-10 | -0.524 | 0.07961 | -0.025 | -6.578
-9.5 | -0.488 | 0.0746 | -0.026 | -6.541
-9 | -0.451 | 0.07031 | -0.026 | -6.411
-8.5 | -0.412 | 0.06578 | -0.027 | -6.266
-8 | -0.372 | 0.06164 | -0.027 | -6.041
-7.5 | -0.331 | 0.05827 | -0.028 | -5.685
-7 | -0.289 | 0.05511 | -0.028 | -5.247
-6.5 | -0.246 | 0.05228 | -0.029 | -4.709
-6 | -0.202 | 0.04932 | -0.03 | -4.103
-5.5 | -0.158 | 0.04687 | -0.03 | -3.365
-5 | -0.112 | 0.04476 | -0.031 | -2.513
-4.5 | -0.067 | 0.04281 | -0.031 | -1.558
-4 | -0.02 | 0.04134 | -0.032 | -0.493
-3.5 | 0.026 | 0.03996 | -0.033 | 0.658
-3 | 0.073 | 0.03877 | -0.034 | 1.892
-2.5 | 0.121 | 0.03779 | -0.035 | 3.193
-2 | 0.207 | 0.01585 | -0.073 | 13.076
-1.5 | 0.266 | 0.0159 | -0.074 | 16.737
-1 | 0.325 | 0.016 | -0.075 | 20.314
-0.5 | 0.384 | 0.01608 | -0.076 | 23.857
0 | 0.446 | 0.01623 | -0.077 | 27.458
0.5 | 0.505 | 0.01542 | -0.078 | 32.746
1 | 0.564 | 0.01569 | -0.079 | 35.955
1.5 | 0.623 | 0.01601 | -0.08 | 38.92
2 | 0.682 | 0.01635 | -0.081 | 41.742
2.5 | 0.741 | 0.0167 | -0.082 | 44.38
3 | 0.8 | 0.01712 | -0.083 | 46.746
3.5 | 0.859 | 0.01755 | -0.084 | 48.956
4 | 0.918 | 0.01808 | -0.085 | 50.764
4.5 | 0.977 | 0.0186 | -0.086 | 52.512
5 | 1.035 | 0.02126 | -0.087 | 48.689
5.5 | 1.094 | 0.02206 | -0.088 | 49.589
6 | 1.151 | 0.02302 | -0.089 | 50.016
6.5 | 1.208 | 0.02395 | -0.09 | 50.427
7 | 1.235 | 0.02498 | -0.088 | 49.452
7.5 | 1.284 | 0.0261 | -0.089 | 49.199
8 | 1.329 | 0.02925 | -0.089 | 45.446
8.5 | 1.374 | 0.03046 | -0.09 | 45.118
9 | 1.418 | 0.03232 | -0.09 | 43.873
9.5 | 1.46 | 0.03408 | -0.091 | 42.852
10 | 1.5 | 0.03613 | -0.091 | 41.508
10.5 | 1.536 | 0.03843 | -0.091 | 39.981
11 | 1.564 | 0.04122 | -0.091 | 37.942
11.5 | 1.357 | 0.08474 | -0.047 | 16.015
12 | 1.377 | 0.08986 | -0.047 | 15.326
12.5 | 1.393 | 0.0964 | -0.047 | 14.451
13 | 1.404 | 0.10377 | -0.048 | 13.532
13.5 | 1.41 | 0.10946 | -0.047 | 12.88
14 | 1.412 | 0.11596 | -0.048 | 12.177
14.5 | 1.409 | 0.12378 | -0.048 | 11.383
15 | 1.401 | 0.13124 | -0.048 | 10.674
15.5 | 1.389 | 0.14198 | -0.049 | 9.78
16 | 1.371 | 0.15031 | -0.048 | 9.123

## 10. Re 100k Mach 0.00 (2)
BIGFOIL.COM POLAR EXPORT
goe623
GOE 623 |  |  |  | Cl Max: | 1.4135 | at alpha= | 11 | deg
XFOIL ncrit=9 |  |  |  | L/D Max: | 53.4483 | at alpha= | 6.5 | deg
Re: | 100000 |  |  | Cd Min: | 0.242 | at alpha= | -20 | deg
Mach: | 0 |  |  | Cl=0 at alpha= | -3.013 | deg
|  |  |  | @ Cl=0.1, Cd= | 0.019902
|  |  |  | @ Cl=0.4, Cd= | 0.017463
|  |  |  | @ Cl=0.6, Cd= | 0.018001
alpha (deg) | Cl | Cd | Cm | Cl/Cd
-20 | -0.6241 | 0.242 | 0.0316 | -2.5789
-19.5 | -0.6114 | 0.23897 | 0.0252 | -2.5585
-19 | -0.5923 | 0.23052 | 0.0221 | -2.5694
-18.5 | -0.5719 | 0.22323 | 0.0198 | -2.5619
-18 | -0.5543 | 0.21721 | 0.0162 | -2.5519
-17.5 | -0.5473 | 0.21519 | 0.0093 | -2.5433
-17 | -0.5243 | 0.20494 | 0.0077 | -2.5583
-16.5 | -0.5046 | 0.19811 | 0.0055 | -2.5471
-16 | -0.4894 | 0.19214 | 0.0018 | -2.5471
-15.5 | -0.495 | 0.19165 | -0.0056 | -2.5828
-15 | -0.4609 | 0.17885 | -0.0048 | -2.577
-14.5 | -0.4445 | 0.17257 | -0.0073 | -2.5758
-14 | -0.4524 | 0.17063 | -0.0141 | -2.6514
-13.5 | -0.4245 | 0.15953 | -0.0142 | -2.6609
-13 | -0.4064 | 0.15274 | -0.0156 | -2.6607
-12.5 | -0.4129 | 0.14882 | -0.0215 | -2.7745
-12 | -0.3891 | 0.13949 | -0.0214 | -2.7894
-11.5 | -0.3768 | 0.13319 | -0.0234 | -2.829
-11 | -0.4093 | 0.13035 | -0.0336 | -3.14
-10.5 | -0.3596 | 0.11964 | -0.028 | -3.0057
-10 | -0.3807 | 0.11531 | -0.0356 | -3.3015
-9.5 | -0.3472 | 0.10674 | -0.0323 | -3.2528
-9 | -0.3763 | 0.10241 | -0.0392 | -3.6744
-8.5 | -0.3511 | 0.09428 | -0.0361 | -3.724
-8 | -0.3625 | 0.08982 | -0.0345 | -4.0358
-7.5 | -0.4429 | 0.08819 | -0.033 | -5.0221
-7 | -0.451 | 0.08217 | -0.0275 | -5.4886
-6.5 | -0.4568 | 0.07829 | -0.0226 | -5.8347
-6 | -0.4664 | 0.07134 | -0.0259 | -6.5377
-5.5 | -0.3997 | 0.04419 | -0.0519 | -9.045
-5 | -0.325 | 0.03364 | -0.0598 | -9.6611
-4.5 | -0.2435 | 0.02881 | -0.0657 | -8.4519
-4 | -0.161 | 0.02539 | -0.0709 | -6.3411
-3.5 | -0.0784 | 0.02357 | -0.076 | -3.3263
-3 | 0.0021 | 0.02148 | -0.0806 | 0.097765
-2.5 | 0.0775 | 0.02029 | -0.0846 | 3.8196
-2 | 0.1454 | 0.01912 | -0.0867 | 7.6046
-1.5 | 0.2618 | 0.0171 | -0.0951 | 15.3099
-1 | 0.3191 | 0.01712 | -0.0951 | 18.639
-0.5 | 0.3732 | 0.01722 | -0.0943 | 21.6725
0 | 0.4184 | 0.01763 | -0.0923 | 23.7323
0.5 | 0.4675 | 0.01786 | -0.0905 | 26.1758
1 | 0.5195 | 0.01792 | -0.089 | 28.99
1.5 | 0.5728 | 0.0179 | -0.0875 | 32
2 | 0.6211 | 0.01808 | -0.0855 | 34.3529
2.5 | 0.6741 | 0.01798 | -0.0839 | 37.4917
3 | 0.7266 | 0.018 | -0.0823 | 40.3667
3.5 | 0.778 | 0.01814 | -0.0808 | 42.8886
4 | 0.8302 | 0.0183 | -0.0793 | 45.3661
4.5 | 0.8828 | 0.01848 | -0.0778 | 47.7706
5 | 0.9322 | 0.01879 | -0.076 | 49.6115
5.5 | 0.9807 | 0.01909 | -0.074 | 51.3724
6 | 1.026 | 0.01947 | -0.0716 | 52.6965
6.5 | 1.0695 | 0.02001 | -0.069 | 53.4483
7 | 1.1115 | 0.02084 | -0.0664 | 53.3349
7.5 | 1.1559 | 0.02206 | -0.0645 | 52.398
8 | 1.2012 | 0.02361 | -0.063 | 50.8767
8.5 | 1.2507 | 0.0253 | -0.0623 | 49.4348
9 | 1.2977 | 0.02712 | -0.0613 | 47.8503
9.5 | 1.3359 | 0.0287 | -0.0591 | 46.547
10 | 1.3719 | 0.0298 | -0.0565 | 46.0369
10.5 | 1.3929 | 0.03098 | -0.0518 | 44.9613
11 | 1.4135 | 0.03214 | -0.0472 | 43.9795
11.5 | 1.4104 | 0.03364 | -0.0396 | 41.9263
12 | 1.393 | 0.03628 | -0.0324 | 38.3958
12.5 | 1.3617 | 0.04209 | -0.0279 | 32.3521
13 | 1.3328 | 0.04994 | -0.0256 | 26.688
13.5 | 1.3107 | 0.0579 | -0.0245 | 22.6373
14 | 1.2954 | 0.06536 | -0.0236 | 19.8195
14.5 | 1.2934 | 0.07136 | -0.0223 | 18.125
15 | 1.3018 | 0.07641 | -0.0203 | 17.037
15.5 | 1.3198 | 0.08062 | -0.018 | 16.3706
16 | 1.3352 | 0.08627 | -0.0161 | 15.477

## 11. Re 100k Mach 0.10 (1)
BIGFOIL.COM POLAR EXPORT
goe623
GOE 623 |  |  |  | Cl Max: | 1.566 | at alpha= | 11 | deg
JavaFoil+Calcfoil stall+Eppler ext transition |  |  |  | L/D Max: | 51.45 | at alpha= | 4.5 | deg
Re: | 100000 |  |  | Cd Min: | 0.01543 | at alpha= | 0.5 | deg
Mach: | 0.1 |  |  | Cl=0 at alpha= | -3.7826 | deg
|  |  |  | @ Cl=0.1, Cd= | 0.038295
|  |  |  | @ Cl=0.4, Cd= | 0.016239
|  |  |  | @ Cl=0.6, Cd= | 0.0159
alpha (deg) | Cl | Cd | Cm | Cl/Cd
-20 | -0.546 | 0.29252 | -0.015 | -1.866
-19.5 | -0.565 | 0.26748 | -0.016 | -2.11
-19 | -0.583 | 0.26509 | -0.016 | -2.198
-18.5 | -0.6 | 0.24052 | -0.017 | -2.494
-18 | -0.616 | 0.22129 | -0.017 | -2.784
-17.5 | -0.631 | 0.21398 | -0.018 | -2.949
-17 | -0.644 | 0.19783 | -0.019 | -3.257
-16.5 | -0.656 | 0.18513 | -0.019 | -3.542
-16 | -0.665 | 0.17225 | -0.019 | -3.86
-15.5 | -0.672 | 0.16556 | -0.02 | -4.057
-15 | -0.676 | 0.15729 | -0.02 | -4.295
-14.5 | -0.676 | 0.14341 | -0.021 | -4.717
-14 | -0.674 | 0.13589 | -0.021 | -4.96
-13.5 | -0.668 | 0.12708 | -0.022 | -5.258
-13 | -0.659 | 0.11929 | -0.022 | -5.523
-12.5 | -0.646 | 0.11172 | -0.023 | -5.781
-12 | -0.629 | 0.10555 | -0.023 | -5.961
-11.5 | -0.609 | 0.09784 | -0.024 | -6.224
-11 | -0.585 | 0.09255 | -0.024 | -6.324
-10.5 | -0.558 | 0.08552 | -0.025 | -6.524
-10 | -0.524 | 0.08058 | -0.025 | -6.505
-9.5 | -0.489 | 0.07546 | -0.026 | -6.477
-9 | -0.452 | 0.07101 | -0.026 | -6.362
-8.5 | -0.413 | 0.06629 | -0.027 | -6.235
-8 | -0.374 | 0.06207 | -0.028 | -6.018
-7.5 | -0.332 | 0.0586 | -0.028 | -5.673
-7 | -0.29 | 0.05537 | -0.028 | -5.243
-6.5 | -0.247 | 0.05218 | -0.029 | -4.737
-6 | -0.203 | 0.04951 | -0.03 | -4.105
-5.5 | -0.158 | 0.047 | -0.03 | -3.371
-5 | -0.113 | 0.04486 | -0.031 | -2.519
-4.5 | -0.067 | 0.04289 | -0.031 | -1.562
-4 | -0.02 | 0.04136 | -0.032 | -0.496
-3.5 | 0.026 | 0.04 | -0.033 | 0.661
-3 | 0.074 | 0.03882 | -0.034 | 1.898
-2.5 | 0.121 | 0.03787 | -0.035 | 3.202
-2 | 0.208 | 0.01586 | -0.074 | 13.135
-1.5 | 0.267 | 0.01598 | -0.075 | 16.729
-1 | 0.327 | 0.0161 | -0.076 | 20.281
-0.5 | 0.386 | 0.01621 | -0.077 | 23.787
0 | 0.448 | 0.01634 | -0.078 | 27.417
0.5 | 0.507 | 0.01543 | -0.079 | 32.889
1 | 0.567 | 0.01571 | -0.08 | 36.086
1.5 | 0.626 | 0.01605 | -0.081 | 39.03
2 | 0.686 | 0.01637 | -0.082 | 41.888
2.5 | 0.745 | 0.01674 | -0.083 | 44.507
3 | 0.804 | 0.01714 | -0.084 | 46.919
3.5 | 0.863 | 0.01764 | -0.085 | 48.959
4 | 0.923 | 0.01811 | -0.085 | 50.935
4.5 | 0.962 | 0.0187 | -0.085 | 51.45
5 | 1.04 | 0.02139 | -0.087 | 48.637
5.5 | 1.099 | 0.0222 | -0.088 | 49.506
6 | 1.157 | 0.02327 | -0.089 | 49.71
6.5 | 1.19 | 0.02416 | -0.088 | 49.252
7 | 1.24 | 0.02517 | -0.089 | 49.268
7.5 | 1.289 | 0.02633 | -0.089 | 48.965
8 | 1.334 | 0.02955 | -0.09 | 45.156
8.5 | 1.38 | 0.03082 | -0.09 | 44.767
9 | 1.422 | 0.03266 | -0.091 | 43.558
9.5 | 1.464 | 0.03446 | -0.091 | 42.499
10 | 1.504 | 0.03659 | -0.091 | 41.092
10.5 | 1.54 | 0.03901 | -0.091 | 39.478
11 | 1.566 | 0.04182 | -0.092 | 37.447
11.5 | 1.36 | 0.08597 | -0.047 | 15.821
12 | 1.379 | 0.09126 | -0.047 | 15.109
12.5 | 1.393 | 0.09674 | -0.047 | 14.397
13 | 1.402 | 0.10412 | -0.047 | 13.466
13.5 | 1.406 | 0.11026 | -0.047 | 12.751
14 | 1.405 | 0.11764 | -0.048 | 11.945
14.5 | 1.399 | 0.12646 | -0.049 | 11.063
15 | 1.387 | 0.13459 | -0.048 | 10.308
15.5 | 1.371 | 0.14465 | -0.048 | 9.477
16 | 1.35 | 0.15085 | -0.048 | 8.946

## 12. Re 100k Mach 0.10 (2)
BIGFOIL.COM POLAR EXPORT
goe623
GOE 623 |  |  |  | Cl Max: | 1.4124 | at alpha= | 11 | deg
XFOIL ncrit=9 |  |  |  | L/D Max: | 53.3151 | at alpha= | 6.5 | deg
Re: | 100000 |  |  | Cd Min: | 0.24275 | at alpha= | -20 | deg
Mach: | 0.1 |  |  | Cl=0 at alpha= | -3.0351 | deg
|  |  |  | @ Cl=0.1, Cd= | 0.020023
|  |  |  | @ Cl=0.4, Cd= | 0.017607
|  |  |  | @ Cl=0.6, Cd= | 0.018108
alpha (deg) | Cl | Cd | Cm | Cl/Cd
-20 | -0.6255 | 0.24275 | 0.0317 | -2.5767
-19.5 | -0.6134 | 0.24016 | 0.0251 | -2.5541
-19 | -0.5927 | 0.23084 | 0.0225 | -2.5676
-18.5 | -0.5726 | 0.22381 | 0.02 | -2.5584
-18 | -0.555 | 0.21778 | 0.0162 | -2.5484
-17.5 | -0.549 | 0.2163 | 0.0091 | -2.5381
-17 | -0.524 | 0.2053 | 0.0079 | -2.5524
-16.5 | -0.5046 | 0.19859 | 0.0055 | -2.5409
-16 | -0.4896 | 0.19271 | 0.0016 | -2.5406
-15.5 | -0.4963 | 0.19265 | -0.0059 | -2.5762
-15 | -0.4599 | 0.17923 | -0.0048 | -2.566
-14.5 | -0.4439 | 0.17301 | -0.0074 | -2.5657
-14 | -0.4535 | 0.17155 | -0.0145 | -2.6435
-13.5 | -0.4221 | 0.1598 | -0.0141 | -2.6414
-13 | -0.4049 | 0.15312 | -0.0157 | -2.6443
-12.5 | -0.4137 | 0.14961 | -0.022 | -2.7652
-12 | -0.3863 | 0.13984 | -0.0214 | -2.7624
-11.5 | -0.3755 | 0.13363 | -0.0237 | -2.81
-11 | -0.398 | 0.12924 | -0.0319 | -3.0795
-10.5 | -0.3569 | 0.12004 | -0.0281 | -2.9732
-10 | -0.3811 | 0.11599 | -0.0362 | -3.2856
-9.5 | -0.344 | 0.10716 | -0.0323 | -3.2102
-9 | -0.3774 | 0.10314 | -0.0398 | -3.6591
-8.5 | -0.3459 | 0.09472 | -0.0359 | -3.6518
-8 | -0.3616 | 0.0904 | -0.0348 | -4
-7.5 | -0.4452 | 0.08903 | -0.0335 | -5.0006
-7 | -0.443 | 0.08299 | -0.0263 | -5.338
-6.5 | -0.455 | 0.07904 | -0.0223 | -5.7566
-6 | -0.4632 | 0.07209 | -0.0257 | -6.4253
-5.5 | -0.3978 | 0.04501 | -0.0527 | -8.838
-5 | -0.3239 | 0.03439 | -0.0608 | -9.4184
-4.5 | -0.2416 | 0.02914 | -0.0669 | -8.291
-4 | -0.1585 | 0.02557 | -0.0721 | -6.1987
-3.5 | -0.0755 | 0.02369 | -0.0772 | -3.187
-3 | 0.0057 | 0.0216 | -0.0818 | 0.26389
-2.5 | 0.0807 | 0.02035 | -0.0855 | 3.9656
-2 | 0.1486 | 0.0192 | -0.0875 | 7.7396
-1.5 | 0.2646 | 0.01713 | -0.0957 | 15.4466
-1 | 0.3224 | 0.01714 | -0.0958 | 18.8098
-0.5 | 0.3717 | 0.01739 | -0.0943 | 21.3744
0 | 0.4186 | 0.01775 | -0.0924 | 23.5831
0.5 | 0.4697 | 0.01791 | -0.0908 | 26.2256
1 | 0.5226 | 0.01795 | -0.0893 | 29.1142
1.5 | 0.5744 | 0.01803 | -0.0877 | 31.858
2 | 0.6234 | 0.01818 | -0.0856 | 34.2904
2.5 | 0.6782 | 0.018 | -0.0841 | 37.6778
3 | 0.7286 | 0.01816 | -0.0823 | 40.1211
3.5 | 0.7826 | 0.01818 | -0.081 | 43.0473
4 | 0.8333 | 0.01843 | -0.0793 | 45.2143
4.5 | 0.8858 | 0.01863 | -0.0778 | 47.547
5 | 0.9364 | 0.01891 | -0.076 | 49.5188
5.5 | 0.9836 | 0.01924 | -0.0737 | 51.1227
6 | 1.0309 | 0.01958 | -0.0714 | 52.6507
6.5 | 1.0743 | 0.02015 | -0.0687 | 53.3151
7 | 1.1169 | 0.02104 | -0.0661 | 53.0846
7.5 | 1.1608 | 0.02236 | -0.0641 | 51.9141
8 | 1.2077 | 0.02392 | -0.0628 | 50.4891
8.5 | 1.2561 | 0.02569 | -0.0618 | 48.8945
9 | 1.3022 | 0.02754 | -0.0606 | 47.284
9.5 | 1.341 | 0.0291 | -0.0583 | 46.0825
10 | 1.3737 | 0.03023 | -0.0551 | 45.4416
10.5 | 1.3963 | 0.03137 | -0.0506 | 44.5107
11 | 1.4124 | 0.03265 | -0.0453 | 43.2588
11.5 | 1.4062 | 0.03424 | -0.0375 | 41.0689
12 | 1.3857 | 0.03734 | -0.0307 | 37.1103
12.5 | 1.3535 | 0.04377 | -0.0268 | 30.923
13 | 1.3257 | 0.05178 | -0.0249 | 25.6025
13.5 | 1.3035 | 0.05993 | -0.0242 | 21.7504
14 | 1.2886 | 0.06746 | -0.0234 | 19.1017
14.5 | 1.2873 | 0.07347 | -0.0221 | 17.5214
15 | 1.2948 | 0.07875 | -0.0203 | 16.4419
15.5 | 1.3071 | 0.08376 | -0.0186 | 15.6053
16 | 1.3232 | 0.08933 | -0.0165 | 14.8125

## 13. Re 100k Mach 0.25 (1)
BIGFOIL.COM POLAR EXPORT
goe623
GOE 623 |  |  |  | Cl Max: | 1.555 | at alpha= | 10.5 | deg
JavaFoil+Calcfoil stall+Eppler ext transition |  |  |  | L/D Max: | 51.369 | at alpha= | 4.5 | deg
Re: | 100000 |  |  | Cd Min: | 0.01561 | at alpha= | 0.5 | deg
Mach: | 0.25 |  |  | Cl=0 at alpha= | -3.7812 | deg
|  |  |  | @ Cl=0.1, Cd= | 0.038585
|  |  |  | @ Cl=0.4, Cd= | 0.016338
|  |  |  | @ Cl=0.6, Cd= | 0.016019
alpha (deg) | Cl | Cd | Cm | Cl/Cd
-17.5 | -0.347 | 0.33562 | -0.016 | -1.035
-17 | -0.394 | 0.29293 | -0.017 | -1.345
-16.5 | -0.437 | 0.26065 | -0.018 | -1.676
-16 | -0.476 | 0.23188 | -0.019 | -2.052
-15.5 | -0.51 | 0.20853 | -0.02 | -2.448
-15 | -0.54 | 0.18549 | -0.021 | -2.913
-14.5 | -0.565 | 0.17577 | -0.021 | -3.216
-14 | -0.585 | 0.15819 | -0.022 | -3.695
-13.5 | -0.598 | 0.14876 | -0.022 | -4.02
-13 | -0.605 | 0.13427 | -0.023 | -4.509
-12.5 | -0.607 | 0.12311 | -0.023 | -4.93
-12 | -0.602 | 0.11362 | -0.024 | -5.302
-11.5 | -0.592 | 0.10672 | -0.024 | -5.548
-11 | -0.576 | 0.09756 | -0.025 | -5.906
-10.5 | -0.555 | 0.0905 | -0.025 | -6.13
-10 | -0.524 | 0.08421 | -0.026 | -6.224
-9.5 | -0.491 | 0.07917 | -0.027 | -6.202
-9 | -0.456 | 0.07284 | -0.027 | -6.255
-8.5 | -0.418 | 0.06809 | -0.028 | -6.144
-8 | -0.379 | 0.06321 | -0.028 | -5.997
-7.5 | -0.338 | 0.05972 | -0.029 | -5.665
-7 | -0.296 | 0.05627 | -0.029 | -5.26
-6.5 | -0.252 | 0.05311 | -0.03 | -4.753
-6 | -0.208 | 0.0503 | -0.03 | -4.132
-5.5 | -0.162 | 0.04759 | -0.031 | -3.409
-5 | -0.116 | 0.04524 | -0.032 | -2.56
-4.5 | -0.069 | 0.0432 | -0.032 | -1.59
-4 | -0.021 | 0.04169 | -0.033 | -0.504
-3.5 | 0.027 | 0.04022 | -0.034 | 0.674
-3 | 0.076 | 0.03906 | -0.035 | 1.937
-2.5 | 0.125 | 0.03809 | -0.036 | 3.27
-2 | 0.214 | 0.01597 | -0.076 | 13.399
-1.5 | 0.275 | 0.01607 | -0.077 | 17.089
-1 | 0.336 | 0.01617 | -0.078 | 20.749
-0.5 | 0.396 | 0.01633 | -0.079 | 24.249
0 | 0.46 | 0.01646 | -0.08 | 27.963
0.5 | 0.521 | 0.01561 | -0.081 | 33.41
1 | 0.582 | 0.01593 | -0.082 | 36.552
1.5 | 0.643 | 0.01623 | -0.083 | 39.635
2 | 0.704 | 0.01663 | -0.084 | 42.355
2.5 | 0.765 | 0.01704 | -0.085 | 44.914
3 | 0.826 | 0.01748 | -0.086 | 47.257
3.5 | 0.887 | 0.01798 | -0.087 | 49.318
4 | 0.929 | 0.01854 | -0.086 | 50.072
4.5 | 0.988 | 0.01924 | -0.087 | 51.369
5 | 1.068 | 0.02202 | -0.09 | 48.516
5.5 | 1.128 | 0.02293 | -0.091 | 49.211
6 | 1.164 | 0.02401 | -0.09 | 48.475
6.5 | 1.216 | 0.0251 | -0.09 | 48.441
7 | 1.267 | 0.02628 | -0.091 | 48.199
7.5 | 1.315 | 0.02756 | -0.091 | 47.715
8 | 1.36 | 0.03113 | -0.092 | 43.684
8.5 | 1.404 | 0.03287 | -0.092 | 42.702
9 | 1.446 | 0.03477 | -0.092 | 41.604
9.5 | 1.486 | 0.03714 | -0.093 | 40.015
10 | 1.523 | 0.03953 | -0.093 | 38.513
10.5 | 1.555 | 0.04255 | -0.093 | 36.555
11 | 1.354 | 0.08297 | -0.048 | 16.321
11.5 | 1.37 | 0.0892 | -0.048 | 15.364
12 | 1.38 | 0.09502 | -0.048 | 14.522
12.5 | 1.382 | 0.10198 | -0.048 | 13.55
13 | 1.375 | 0.11032 | -0.047 | 12.468
13.5 | 1.362 | 0.12052 | -0.049 | 11.303
14 | 1.339 | 0.12621 | -0.049 | 10.61
14.5 | 1.307 | 0.13964 | -0.048 | 9.359
15 | 1.264 | 0.20519 | -0.043 | 6.158
15.5 | 1.216 | 0.16464 | -0.047 | 7.386

## 14. Re 100k Mach 0.25 (2)
BIGFOIL.COM POLAR EXPORT
goe623
GOE 623 |  |  |  | Cl Max: | 1.4036 | at alpha= | 10.5 | deg
XFOIL ncrit=9 |  |  |  | L/D Max: | 51.7894 | at alpha= | 6.5 | deg
Re: | 100000 |  |  | Cd Min: | 0.24758 | at alpha= | -20 | deg
Mach: | 0.25 |  |  | Cl=0 at alpha= | -3.0381 | deg
|  |  |  | @ Cl=0.1, Cd= | 0.02068
|  |  |  | @ Cl=0.4, Cd= | 0.017861
|  |  |  | @ Cl=0.6, Cd= | 0.018576
alpha (deg) | Cl | Cd | Cm | Cl/Cd
-20 | -0.6347 | 0.24758 | 0.0319 | -2.5636
-19 | -0.5971 | 0.23367 | 0.0241 | -2.5553
-18.5 | -0.5775 | 0.22713 | 0.0206 | -2.5426
-18 | -0.56 | 0.22139 | 0.016 | -2.5295
-17.5 | -0.5591 | 0.22267 | 0.008 | -2.5109
-17 | -0.5241 | 0.20774 | 0.0087 | -2.5229
-16.5 | -0.5054 | 0.20126 | 0.0055 | -2.5112
-16 | -0.4942 | 0.19696 | 0 | -2.5091
-15.5 | -0.4847 | 0.19122 | -0.0047 | -2.5348
-15 | -0.4559 | 0.18144 | -0.0048 | -2.5127
-14.5 | -0.4432 | 0.17591 | -0.0089 | -2.5195
-14 | -0.4587 | 0.17627 | -0.0167 | -2.6023
-13.5 | -0.4126 | 0.16159 | -0.0142 | -2.5534
-13 | -0.3987 | 0.15527 | -0.0169 | -2.5678
-12.5 | -0.4173 | 0.15379 | -0.0248 | -2.7134
-12 | -0.3742 | 0.14176 | -0.0219 | -2.6397
-11.5 | -0.3761 | 0.13704 | -0.0267 | -2.7445
-11 | -0.3624 | 0.12881 | -0.0284 | -2.8134
-10.5 | -0.345 | 0.12218 | -0.0291 | -2.8237
-10 | -0.3637 | 0.11717 | -0.0359 | -3.104
-9.5 | -0.3298 | 0.10932 | -0.0332 | -3.0168
-9 | -0.3795 | 0.10693 | -0.0423 | -3.5491
-8.5 | -0.3246 | 0.09697 | -0.0358 | -3.3474
-8 | -0.3679 | 0.09428 | -0.0364 | -3.9022
-7.5 | -0.4494 | 0.09342 | -0.0347 | -4.8105
-7 | -0.4045 | 0.08632 | -0.0232 | -4.6861
-6.5 | -0.461 | 0.08298 | -0.025 | -5.5556
-6 | -0.443 | 0.07578 | -0.0245 | -5.8459
-5.5 | -0.3872 | 0.05338 | -0.0532 | -7.2537
-5 | -0.3219 | 0.03879 | -0.0644 | -8.2985
-4.5 | -0.2447 | 0.03143 | -0.0706 | -7.7856
-4 | -0.1613 | 0.02701 | -0.0755 | -5.9719
-3.5 | -0.0776 | 0.02463 | -0.0802 | -3.1506
-3 | 0.0064 | 0.02266 | -0.0847 | 0.28244
-2.5 | 0.08 | 0.02095 | -0.0875 | 3.8186
-2 | 0.1482 | 0.02003 | -0.0892 | 7.3989
-1.5 | 0.1993 | 0.01797 | -0.0859 | 11.0907
-1 | 0.3253 | 0.01762 | -0.0971 | 18.462
-0.5 | 0.3789 | 0.01779 | -0.0959 | 21.2985
0 | 0.4324 | 0.01797 | -0.0945 | 24.0623
0.5 | 0.4772 | 0.01844 | -0.0919 | 25.8785
1 | 0.5299 | 0.01858 | -0.0902 | 28.5199
1.5 | 0.5857 | 0.01854 | -0.0887 | 31.5912
2 | 0.6369 | 0.01867 | -0.0866 | 34.1136
2.5 | 0.6925 | 0.01856 | -0.0849 | 37.3114
3 | 0.7461 | 0.01866 | -0.0831 | 39.9839
3.5 | 0.802 | 0.0187 | -0.0815 | 42.8877
4 | 0.8541 | 0.01897 | -0.0796 | 45.0237
4.5 | 0.9067 | 0.01924 | -0.0776 | 47.1258
5 | 0.9585 | 0.0195 | -0.0754 | 49.1538
5.5 | 1.0064 | 0.01986 | -0.0727 | 50.6747
6 | 1.0525 | 0.02037 | -0.0698 | 51.6691
6.5 | 1.0969 | 0.02118 | -0.0668 | 51.7894
7 | 1.1413 | 0.0224 | -0.0642 | 50.9509
7.5 | 1.1886 | 0.024 | -0.0624 | 49.525
8 | 1.2379 | 0.02579 | -0.0609 | 47.9992
8.5 | 1.2874 | 0.02782 | -0.0596 | 46.2761
9 | 1.334 | 0.02985 | -0.0579 | 44.6901
9.5 | 1.3672 | 0.0315 | -0.0542 | 43.4032
10 | 1.3947 | 0.03254 | -0.0496 | 42.8611
10.5 | 1.4036 | 0.03398 | -0.0429 | 41.3067
11 | 1.4017 | 0.03558 | -0.0352 | 39.3957
11.5 | 1.3822 | 0.03858 | -0.0281 | 35.8269
12 | 1.3516 | 0.04435 | -0.0242 | 30.4758
12.5 | 1.3189 | 0.05274 | -0.0231 | 25.0076
13 | 1.2913 | 0.06179 | -0.0231 | 20.8982
13.5 | 1.268 | 0.07091 | -0.0237 | 17.8818
14 | 1.2528 | 0.07914 | -0.024 | 15.8302
14.5 | 1.2492 | 0.08629 | -0.0236 | 14.4768
15 | 1.2529 | 0.09234 | -0.0223 | 13.5683
15.5 | 1.2368 | 0.10243 | -0.0252 | 12.0746

## 15. Re 100k Mach 0.50 (1)
BIGFOIL.COM POLAR EXPORT
goe623
GOE 623 |  |  |  | Cl Max: | 1.474 | at alpha= | 8.5 | deg
JavaFoil+Calcfoil stall+Eppler ext transition |  |  |  | L/D Max: | 47.741 | at alpha= | 3.5 | deg
Re: | 100000 |  |  | Cd Min: | 0.01662 | at alpha= | -1.5 | deg
Mach: | 0.5 |  |  | Cl=0 at alpha= | -3.783 | deg
|  |  |  | @ Cl=0.1, Cd= | 0.039757
|  |  |  | @ Cl=0.4, Cd= | 0.016768
|  |  |  | @ Cl=0.6, Cd= | 0.017292
alpha (deg) | Cl | Cd | Cm | Cl/Cd
-20 | -0.841 | 0.30435 | -0.024 | -2.763
-19.5 | -0.817 | 0.29985 | -0.024 | -2.724
-19 | -0.792 | 0.32282 | -0.025 | -2.453
-18.5 | -0.767 | 0.31439 | -0.025 | -2.44
-18 | -0.742 | 0.3117 | -0.026 | -2.382
-17.5 | -0.718 | 0.27799 | -0.027 | -2.582
-17 | -0.69 | 0.25996 | -0.025 | -2.654
-16.5 | -0.665 | 0.24942 | -0.025 | -2.665
-16 | -0.639 | 0.23905 | -0.026 | -2.675
-15.5 | -0.614 | 0.23204 | -0.026 | -2.647
-15 | -0.589 | 0.25077 | -0.026 | -2.347
-14.5 | -0.563 | 0.2408 | -0.027 | -2.339
-14 | -0.538 | 0.2398 | -0.027 | -2.243
-13.5 | -0.512 | 0.23805 | -0.028 | -2.152
-13 | -0.486 | 0.21882 | -0.028 | -2.222
-12.5 | -0.46 | 0.20632 | -0.026 | -2.228
-12 | -0.434 | 0.19644 | -0.027 | -2.209
-11.5 | -0.408 | 0.2006 | -0.027 | -2.035
-11 | -0.382 | 0.19026 | -0.028 | -2.01
-10.5 | -0.356 | 0.18711 | -0.028 | -1.905
-10 | -0.33 | 0.19177 | -0.029 | -1.723
-9.5 | -0.304 | 0.18127 | -0.029 | -1.679
-9 | -0.278 | 0.15653 | -0.03 | -1.777
-8.5 | -0.252 | 0.13884 | -0.03 | -1.814
-8 | -0.338 | 0.09013 | -0.03 | -3.753
-7.5 | -0.332 | 0.07613 | -0.031 | -4.356
-7 | -0.304 | 0.06787 | -0.032 | -4.476
-6.5 | -0.266 | 0.06053 | -0.032 | -4.399
-6 | -0.223 | 0.05468 | -0.033 | -4.081
-5.5 | -0.176 | 0.05074 | -0.033 | -3.475
-5 | -0.127 | 0.04792 | -0.035 | -2.65
-4.5 | -0.076 | 0.04534 | -0.035 | -1.671
-4 | -0.023 | 0.04323 | -0.036 | -0.539
-3.5 | 0.03 | 0.04145 | -0.037 | 0.727
-3 | 0.084 | 0.04008 | -0.038 | 2.101
-2.5 | 0.139 | 0.03897 | -0.039 | 3.562
-2 | 0.194 | 0.0382 | -0.04 | 5.073
-1.5 | 0.307 | 0.01662 | -0.086 | 18.451
-1 | 0.375 | 0.01669 | -0.087 | 22.457
-0.5 | 0.442 | 0.0169 | -0.088 | 26.181
0 | 0.514 | 0.01711 | -0.089 | 30.058
0.5 | 0.582 | 0.01743 | -0.09 | 33.412
1 | 0.65 | 0.01691 | -0.092 | 38.465
1.5 | 0.718 | 0.01735 | -0.093 | 41.402
2 | 0.77 | 0.01787 | -0.092 | 43.083
2.5 | 0.834 | 0.01849 | -0.093 | 45.118
3 | 0.896 | 0.0192 | -0.093 | 46.694
3.5 | 0.957 | 0.02005 | -0.094 | 47.741
4 | 1.033 | 0.02293 | -0.096 | 45.025
4.5 | 1.095 | 0.02419 | -0.097 | 45.258
5 | 1.156 | 0.02565 | -0.097 | 45.054
5.5 | 1.215 | 0.02705 | -0.098 | 44.914
6 | 1.271 | 0.0287 | -0.099 | 44.293
6.5 | 1.323 | 0.03063 | -0.099 | 43.204
7 | 1.37 | 0.03495 | -0.099 | 39.206
7.5 | 1.413 | 0.03759 | -0.1 | 37.584
8 | 1.45 | 0.041 | -0.1 | 35.357
8.5 | 1.474 | 0.04509 | -0.1 | 32.68
9 | 1.292 | 0.07216 | -0.052 | 17.9
9.5 | 1.304 | 0.08005 | -0.051 | 16.293
10 | 1.3 | 0.09032 | -0.05 | 14.399
10.5 | 1.266 | 0.10511 | -0.05 | 12.048
11 | 0.813 | 0.17392 | -0.048 | 4.672
11.5 | 0.84 | 0.21144 | -0.049 | 3.974
12 | 0.868 | 0.21206 | -0.049 | 4.092
12.5 | 0.895 | 0.22656 | -0.05 | 3.952
13 | 0.923 | 0.22533 | -0.051 | 4.097
13.5 | 0.953 | 0.2565 | -0.058 | 3.717

## 16. Re 100k Mach 0.50 (2)
BIGFOIL.COM POLAR EXPORT
goe623
GOE 623 |  |  |  | Cl Max: | 1.248 | at alpha= | 8 | deg
XFOIL ncrit=9 |  |  |  | L/D Max: | 44.8154 | at alpha= | 5.5 | deg
Re: | 100000 |  |  | Cd Min: | 0.26774 | at alpha= | -20 | deg
Mach: | 0.5 |  |  | Cl=0 at alpha= | -3.107 | deg
|  |  |  | @ Cl=0.1, Cd= | 0.024154
|  |  |  | @ Cl=0.4, Cd= | 0.020429
|  |  |  | @ Cl=0.6, Cd= | 0.021292
alpha (deg) | Cl | Cd | Cm | Cl/Cd
-20 | -0.6789 | 0.26774 | 0.0378 | -2.5357
-19.5 | -0.655 | 0.25979 | 0.0332 | -2.5213
-19 | -0.632 | 0.25238 | 0.028 | -2.5042
-18.5 | -0.6144 | 0.24898 | 0.0207 | -2.4677
-18 | -0.5875 | 0.23727 | 0.0179 | -2.4761
-17.5 | -0.5632 | 0.22922 | 0.0141 | -2.457
-17 | -0.5419 | 0.22251 | 0.009 | -2.4354
-16.5 | -0.5335 | 0.22204 | 0.0013 | -2.4027
-16 | -0.4986 | 0.20703 | 0.0005 | -2.4083
-15.5 | -0.4754 | 0.1994 | -0.0029 | -2.3842
-15 | -0.4644 | 0.1962 | -0.0095 | -2.367
-14.5 | -0.4384 | 0.18553 | -0.0118 | -2.363
-14 | -0.4145 | 0.17754 | -0.0142 | -2.3347
-13.5 | -0.4017 | 0.17228 | -0.0191 | -2.3317
-13 | -0.3867 | 0.1649 | -0.0228 | -2.3451
-12.5 | -0.3604 | 0.15643 | -0.0239 | -2.3039
-12 | -0.3689 | 0.15475 | -0.0303 | -2.3838
-11.5 | -0.3312 | 0.14266 | -0.0298 | -2.3216
-11 | -0.3196 | 0.13668 | -0.0326 | -2.3383
-10.5 | -0.3096 | 0.12977 | -0.0352 | -2.3858
-10 | -0.2949 | 0.12341 | -0.0365 | -2.3896
-9.5 | -0.3011 | 0.11823 | -0.0401 | -2.5467
-9 | -0.2761 | 0.11055 | -0.0386 | -2.4975
-8.5 | -0.3164 | 0.10952 | -0.0416 | -2.889
-8 | -0.2838 | 0.10073 | -0.036 | -2.8174
-7.5 | -0.3324 | 0.10007 | -0.0321 | -3.3217
-7 | -0.3631 | 0.09654 | -0.0268 | -3.7611
-6.5 | -0.3681 | 0.09211 | -0.0203 | -3.9963
-6 | -0.3519 | 0.08288 | -0.0414 | -4.2459
-5.5 | -0.31 | 0.06486 | -0.0652 | -4.7795
-5 | -0.273 | 0.05232 | -0.0775 | -5.2179
-4.5 | -0.2145 | 0.04247 | -0.0867 | -5.0506
-4 | -0.1438 | 0.03418 | -0.0935 | -4.2071
-3.5 | -0.0632 | 0.0295 | -0.0971 | -2.1424
-3 | 0.0172 | 0.02631 | -0.0989 | 0.65374
-2.5 | 0.0828 | 0.02455 | -0.098 | 3.3727
-2 | 0.1476 | 0.02306 | -0.0972 | 6.4007
-1.5 | 0.2107 | 0.02251 | -0.0964 | 9.3603
-1 | 0.2716 | 0.02146 | -0.0948 | 12.6561
-0.5 | 0.3882 | 0.02037 | -0.1007 | 19.0574
0 | 0.4462 | 0.02066 | -0.0985 | 21.5973
0.5 | 0.5042 | 0.02096 | -0.0963 | 24.0553
1 | 0.5558 | 0.0215 | -0.0932 | 25.8512
1.5 | 0.626 | 0.02117 | -0.0918 | 29.5701
2 | 0.682 | 0.02143 | -0.0888 | 31.8245
2.5 | 0.7447 | 0.02145 | -0.0864 | 34.7179
3 | 0.8088 | 0.02146 | -0.084 | 37.6887
3.5 | 0.868 | 0.02169 | -0.0809 | 40.0184
4 | 0.9287 | 0.02183 | -0.0778 | 42.5424
4.5 | 0.98 | 0.02239 | -0.0736 | 43.7695
5 | 1.0295 | 0.0231 | -0.0692 | 44.5671
5.5 | 1.0805 | 0.02411 | -0.0652 | 44.8154
6 | 1.1283 | 0.02574 | -0.0613 | 43.8345
6.5 | 1.1672 | 0.02806 | -0.0568 | 41.5966
7 | 1.2081 | 0.03075 | -0.0529 | 39.2878
7.5 | 1.2348 | 0.03424 | -0.0479 | 36.0631
8 | 1.248 | 0.03822 | -0.0421 | 32.6531
8.5 | 1.2446 | 0.04347 | -0.0365 | 28.6312
9 | 1.1409 | 0.05693 | -0.0336 | 20.0404
9.5 | 1.0799 | 0.07107 | -0.0363 | 15.1949
10 | 0.9394 | 0.09896 | -0.0501 | 9.4927
10.5 | 0.9591 | 0.10568 | -0.0501 | 9.0755
11 | 0.9148 | 0.12085 | -0.0572 | 7.5697
11.5 | 0.9244 | 0.12779 | -0.0583 | 7.2337
12 | 0.9342 | 0.13436 | -0.0594 | 6.953
12.5 | 0.9594 | 0.13839 | -0.0582 | 6.9326
13 | 0.9748 | 0.14334 | -0.0584 | 6.8006

## 17. Re 250k Mach 0.00 (1)
BIGFOIL.COM POLAR EXPORT
goe623
GOE 623 |  |  |  | Cl Max: | 1.633 | at alpha= | 12.5 | deg
JavaFoil+Calcfoil stall+Eppler ext transition |  |  |  | L/D Max: | 70.183 | at alpha= | 4.5 | deg
Re: | 250000 |  |  | Cd Min: | 0.0118 | at alpha= | 0.5 | deg
Mach: | 0 |  |  | Cl=0 at alpha= | -3.7826 | deg
|  |  |  | @ Cl=0.1, Cd= | 0.013641
|  |  |  | @ Cl=0.4, Cd= | 0.012963
|  |  |  | @ Cl=0.6, Cd= | 0.012102
alpha (deg) | Cl | Cd | Cm | Cl/Cd
-20 | -0.592 | 0.23264 | -0.016 | -2.544
-19.5 | -0.608 | 0.21261 | -0.017 | -2.858
-19 | -0.623 | 0.20317 | -0.017 | -3.065
-18.5 | -0.637 | 0.19384 | -0.018 | -3.287
-18 | -0.65 | 0.18257 | -0.018 | -3.561
-17.5 | -0.662 | 0.1766 | -0.019 | -3.749
-17 | -0.672 | 0.16342 | -0.019 | -4.112
-16.5 | -0.68 | 0.15779 | -0.02 | -4.312
-16 | -0.686 | 0.14474 | -0.02 | -4.742
-15.5 | -0.69 | 0.13698 | -0.021 | -5.038
-15 | -0.691 | 0.12902 | -0.021 | -5.356
-14.5 | -0.689 | 0.12077 | -0.021 | -5.706
-14 | -0.684 | 0.11524 | -0.021 | -5.937
-13.5 | -0.676 | 0.10814 | -0.022 | -6.253
-13 | -0.665 | 0.10178 | -0.022 | -6.533
-12.5 | -0.65 | 0.09601 | -0.023 | -6.772
-12 | -0.632 | 0.09099 | -0.023 | -6.946
-11.5 | -0.611 | 0.08507 | -0.024 | -7.178
-11 | -0.586 | 0.08076 | -0.024 | -7.255
-10.5 | -0.558 | 0.07538 | -0.025 | -7.401
-10 | -0.524 | 0.07119 | -0.025 | -7.358
-9.5 | -0.488 | 0.06695 | -0.026 | -7.29
-9 | -0.451 | 0.06319 | -0.027 | -7.135
-8.5 | -0.412 | 0.05913 | -0.027 | -6.971
-8 | -0.372 | 0.05583 | -0.028 | -6.67
-7.5 | -0.331 | 0.05311 | -0.028 | -6.24
-7 | -0.289 | 0.05018 | -0.028 | -5.765
-6.5 | -0.246 | 0.04768 | -0.029 | -5.166
-6 | -0.202 | 0.04513 | -0.03 | -4.485
-5.5 | -0.158 | 0.04296 | -0.03 | -3.673
-5 | -0.113 | 0.04105 | -0.031 | -2.741
-4.5 | -0.067 | 0.03928 | -0.032 | -1.699
-4 | -0.02 | 0.03811 | -0.033 | -0.536
-3.5 | 0.026 | 0.03685 | -0.034 | 0.714
-3 | 0.09 | 0.01378 | -0.071 | 6.558
-2.5 | 0.149 | 0.01296 | -0.072 | 11.482
-2 | 0.207 | 0.0129 | -0.073 | 16.074
-1.5 | 0.266 | 0.01299 | -0.074 | 20.49
-1 | 0.325 | 0.01309 | -0.075 | 24.836
-0.5 | 0.384 | 0.01295 | -0.076 | 29.633
0 | 0.446 | 0.013 | -0.077 | 34.28
0.5 | 0.505 | 0.0118 | -0.078 | 42.789
1 | 0.564 | 0.01198 | -0.079 | 47.092
1.5 | 0.623 | 0.01218 | -0.08 | 51.162
2 | 0.682 | 0.01243 | -0.081 | 54.867
2.5 | 0.741 | 0.01266 | -0.082 | 58.547
3 | 0.8 | 0.01296 | -0.083 | 61.764
3.5 | 0.859 | 0.01322 | -0.084 | 64.982
4 | 0.918 | 0.01356 | -0.085 | 67.688
4.5 | 0.977 | 0.01392 | -0.086 | 70.183
5 | 1.035 | 0.01695 | -0.087 | 61.065
5.5 | 1.094 | 0.01758 | -0.088 | 62.222
6 | 1.151 | 0.01835 | -0.089 | 62.75
6.5 | 1.208 | 0.0192 | -0.09 | 62.881
7 | 1.263 | 0.01992 | -0.091 | 63.387
7.5 | 1.317 | 0.02077 | -0.091 | 63.439
8 | 1.342 | 0.0241 | -0.09 | 55.705
8.5 | 1.388 | 0.02512 | -0.091 | 55.255
9 | 1.433 | 0.02642 | -0.091 | 54.24
9.5 | 1.476 | 0.02784 | -0.092 | 52.991
10 | 1.516 | 0.02945 | -0.092 | 51.494
10.5 | 1.555 | 0.03112 | -0.092 | 49.978
11 | 1.585 | 0.03307 | -0.093 | 47.93
11.5 | 1.605 | 0.03553 | -0.093 | 45.183
12 | 1.62 | 0.03858 | -0.093 | 41.993
12.5 | 1.633 | 0.04081 | -0.093 | 40.002
13 | 1.633 | 0.0445 | -0.093 | 36.692
13.5 | 1.627 | 0.04851 | -0.093 | 33.527
14 | 1.608 | 0.05522 | -0.092 | 29.124
14.5 | 1.586 | 0.06261 | -0.09 | 25.336
15 | 1.562 | 0.07016 | -0.089 | 22.261
15.5 | 1.508 | 0.08724 | -0.085 | 17.288
16 | 1.466 | 0.10052 | -0.082 | 14.585
16.5 | 1.421 | 0.11533 | -0.079 | 12.324
17 | 1.372 | 0.13338 | -0.073 | 10.285
17.5 | 1.307 | 0.15671 | -0.057 | 8.343

## 18. Re 250k Mach 0.00 (2)
BIGFOIL.COM POLAR EXPORT
goe623
GOE 623 |  |  |  | Cl Max: | 1.4006 | at alpha= | 11 | deg
XFOIL ncrit=9 |  |  |  | L/D Max: | 81.9585 | at alpha= | 5.5 | deg
Re: | 250000 |  |  | Cd Min: | 0.24116 | at alpha= | -20 | deg
Mach: | 0 |  |  | Cl=0 at alpha= | -3.6856 | deg
|  |  |  | @ Cl=0.1, Cd= | 0.011812
|  |  |  | @ Cl=0.4, Cd= | 0.009048
|  |  |  | @ Cl=0.6, Cd= | 0.0097451
alpha (deg) | Cl | Cd | Cm | Cl/Cd
-20 | -0.6297 | 0.24116 | 0.0303 | -2.6111
-19.5 | -0.6099 | 0.23341 | 0.028 | -2.613
-19 | -0.5915 | 0.22744 | 0.0249 | -2.6007
-18.5 | -0.5737 | 0.22137 | 0.0213 | -2.5916
-18 | -0.5573 | 0.21479 | 0.0166 | -2.5946
-17.5 | -0.5509 | 0.20954 | 0.0092 | -2.6291
-17 | -0.5258 | 0.20091 | 0.009 | -2.6171
-16.5 | -0.508 | 0.19481 | 0.0064 | -2.6077
-16 | -0.4919 | 0.18836 | 0.0031 | -2.6115
-15.5 | -0.4836 | 0.18156 | -0.003 | -2.6636
-15 | -0.4689 | 0.17363 | -0.0055 | -2.7006
-14.5 | -0.4502 | 0.16756 | -0.007 | -2.6868
-14 | -0.4363 | 0.161 | -0.0098 | -2.7099
-13.5 | -0.4406 | 0.15376 | -0.0173 | -2.8655
-13 | -0.4235 | 0.14539 | -0.0182 | -2.9129
-12.5 | -0.4044 | 0.13957 | -0.0189 | -2.8975
-12 | -0.4015 | 0.13239 | -0.0239 | -3.0327
-11.5 | -0.4028 | 0.12325 | -0.0287 | -3.2682
-11 | -0.3804 | 0.11799 | -0.0279 | -3.224
-10.5 | -0.3733 | 0.11113 | -0.0312 | -3.3591
-10 | -0.3912 | 0.10007 | -0.0401 | -3.9093
-9.5 | -0.3649 | 0.09648 | -0.0372 | -3.7821
-9 | -0.3829 | 0.08784 | -0.0456 | -4.3591
-8.5 | -0.4449 | 0.08257 | -0.0444 | -5.3882
-8 | -0.433 | 0.07366 | -0.0478 | -5.8784
-7.5 | -0.3871 | 0.06587 | -0.0574 | -5.8767
-7 | -0.3929 | 0.02843 | -0.0796 | -13.8199
-6.5 | -0.3238 | 0.02342 | -0.0839 | -13.8258
-6 | -0.2614 | 0.02037 | -0.0855 | -12.8326
-5.5 | -0.1986 | 0.0182 | -0.0867 | -10.9121
-5 | -0.1401 | 0.01609 | -0.0871 | -8.7073
-4.5 | -0.0847 | 0.01492 | -0.0865 | -5.6769
-4 | -0.0327 | 0.01372 | -0.0853 | -2.3834
-3.5 | 0.0193 | 0.0128 | -0.0839 | 1.5078
-3 | 0.0718 | 0.01201 | -0.0828 | 5.9784
-2.5 | 0.1245 | 0.01164 | -0.0819 | 10.6959
-2 | 0.1778 | 0.01124 | -0.0811 | 15.8185
-1.5 | 0.2297 | 0.01056 | -0.0803 | 21.7519
-1 | 0.2683 | 0.00908 | -0.0759 | 29.5485
-0.5 | 0.3616 | 0.00902 | -0.0822 | 40.0887
0 | 0.4303 | 0.00907 | -0.0849 | 47.4421
0.5 | 0.4801 | 0.00921 | -0.0835 | 52.1281
1 | 0.5297 | 0.00939 | -0.0822 | 56.4111
1.5 | 0.5801 | 0.00964 | -0.081 | 60.1763
2 | 0.6312 | 0.00991 | -0.0799 | 63.6932
2.5 | 0.6827 | 0.01019 | -0.079 | 66.9971
3 | 0.7346 | 0.01049 | -0.0782 | 70.0286
3.5 | 0.7863 | 0.01078 | -0.0774 | 72.9406
4 | 0.838 | 0.0111 | -0.0765 | 75.4955
4.5 | 0.8891 | 0.01137 | -0.0756 | 78.197
5 | 0.9392 | 0.01169 | -0.0745 | 80.3422
5.5 | 0.9876 | 0.01205 | -0.0732 | 81.9585
6 | 1.0328 | 0.01263 | -0.0713 | 81.7736
6.5 | 1.0737 | 0.01362 | -0.069 | 78.8326
7 | 1.1141 | 0.01479 | -0.0667 | 75.3279
7.5 | 1.1554 | 0.01594 | -0.0646 | 72.4843
8 | 1.1976 | 0.01699 | -0.0627 | 70.4885
8.5 | 1.2378 | 0.01804 | -0.0606 | 68.6142
9 | 1.2757 | 0.0191 | -0.0582 | 66.7906
9.5 | 1.3125 | 0.02009 | -0.0557 | 65.331
10 | 1.344 | 0.02112 | -0.0523 | 63.6364
10.5 | 1.3745 | 0.02219 | -0.0491 | 61.9423
11 | 1.4006 | 0.02361 | -0.0459 | 59.3223
11.5 | 1.3854 | 0.02842 | -0.0395 | 48.7474
12 | 1.3764 | 0.03348 | -0.035 | 41.1111
12.5 | 1.3736 | 0.03847 | -0.0322 | 35.7057
13 | 1.3594 | 0.04505 | -0.0302 | 30.1754
13.5 | 1.3577 | 0.05081 | -0.0294 | 26.7211
14 | 1.3515 | 0.05737 | -0.0292 | 23.5576
14.5 | 1.3363 | 0.06506 | -0.029 | 20.5395
15 | 1.3353 | 0.07146 | -0.0292 | 18.686
15.5 | 1.3343 | 0.07787 | -0.0295 | 17.135
16 | 1.334 | 0.08425 | -0.0299 | 15.8338

## 19. Re 250k Mach 0.10 (1)
BIGFOIL.COM POLAR EXPORT
goe623
GOE 623 |  |  |  | Cl Max: | 1.63 | at alpha= | 12.5 | deg
JavaFoil+Calcfoil stall+Eppler ext transition |  |  |  | L/D Max: | 70.309 | at alpha= | 4.5 | deg
Re: | 250000 |  |  | Cd Min: | 0.01178 | at alpha= | 0.5 | deg
Mach: | 0.1 |  |  | Cl=0 at alpha= | -3.7766 | deg
|  |  |  | @ Cl=0.1, Cd= | 0.013623
|  |  |  | @ Cl=0.4, Cd= | 0.012965
|  |  |  | @ Cl=0.6, Cd= | 0.012115
alpha (deg) | Cl | Cd | Cm | Cl/Cd
-19.5 | -0.565 | 0.22216 | -0.017 | -2.543
-19 | -0.583 | 0.21085 | -0.017 | -2.766
-18.5 | -0.6 | 0.19766 | -0.018 | -3.037
-18 | -0.617 | 0.18576 | -0.018 | -3.319
-17.5 | -0.632 | 0.17902 | -0.019 | -3.528
-17 | -0.645 | 0.17119 | -0.019 | -3.767
-16.5 | -0.656 | 0.15706 | -0.02 | -4.178
-16 | -0.665 | 0.14802 | -0.02 | -4.495
-15.5 | -0.672 | 0.1392 | -0.021 | -4.828
-15 | -0.676 | 0.13406 | -0.021 | -5.042
-14.5 | -0.677 | 0.12333 | -0.021 | -5.486
-14 | -0.674 | 0.1161 | -0.021 | -5.806
-13.5 | -0.668 | 0.10916 | -0.022 | -6.122
-13 | -0.659 | 0.10292 | -0.022 | -6.402
-12.5 | -0.646 | 0.09682 | -0.023 | -6.671
-12 | -0.629 | 0.09164 | -0.023 | -6.866
-11.5 | -0.609 | 0.08561 | -0.024 | -7.114
-11 | -0.585 | 0.08063 | -0.024 | -7.26
-10.5 | -0.558 | 0.07618 | -0.025 | -7.326
-10 | -0.524 | 0.07187 | -0.026 | -7.295
-9.5 | -0.489 | 0.06725 | -0.026 | -7.269
-9 | -0.452 | 0.06315 | -0.027 | -7.154
-8.5 | -0.413 | 0.05947 | -0.027 | -6.95
-8 | -0.374 | 0.05611 | -0.028 | -6.657
-7.5 | -0.333 | 0.05335 | -0.028 | -6.233
-7 | -0.29 | 0.05034 | -0.029 | -5.767
-6.5 | -0.247 | 0.04767 | -0.029 | -5.187
-6 | -0.203 | 0.04525 | -0.03 | -4.493
-5.5 | -0.158 | 0.04309 | -0.031 | -3.678
-5 | -0.113 | 0.04111 | -0.031 | -2.75
-4.5 | -0.067 | 0.0393 | -0.032 | -1.706
-4 | -0.021 | 0.03818 | -0.033 | -0.537
-3.5 | 0.026 | 0.03688 | -0.034 | 0.717
-3 | 0.091 | 0.01375 | -0.072 | 6.607
-2.5 | 0.149 | 0.01293 | -0.073 | 11.563
-2 | 0.208 | 0.01302 | -0.074 | 16.007
-1.5 | 0.267 | 0.01299 | -0.075 | 20.582
-1 | 0.327 | 0.01307 | -0.076 | 25.002
-0.5 | 0.386 | 0.01294 | -0.077 | 29.812
0 | 0.448 | 0.01305 | -0.078 | 34.341
0.5 | 0.507 | 0.01178 | -0.079 | 43.077
1 | 0.567 | 0.01197 | -0.08 | 47.348
1.5 | 0.626 | 0.01223 | -0.081 | 51.207
2 | 0.686 | 0.01246 | -0.082 | 55.015
2.5 | 0.745 | 0.01273 | -0.083 | 58.531
3 | 0.804 | 0.01297 | -0.084 | 62.019
3.5 | 0.863 | 0.01328 | -0.085 | 65.016
4 | 0.923 | 0.01359 | -0.085 | 67.9
4.5 | 0.982 | 0.01396 | -0.086 | 70.309
5 | 1.04 | 0.01703 | -0.087 | 61.079
5.5 | 1.099 | 0.01768 | -0.088 | 62.175
6 | 1.157 | 0.01849 | -0.089 | 62.559
6.5 | 1.213 | 0.01925 | -0.09 | 63.023
7 | 1.269 | 0.01997 | -0.091 | 63.533
7.5 | 1.323 | 0.02078 | -0.092 | 63.696
8 | 1.347 | 0.0243 | -0.091 | 55.418
8.5 | 1.393 | 0.02539 | -0.091 | 54.864
9 | 1.437 | 0.02669 | -0.092 | 53.857
9.5 | 1.481 | 0.02823 | -0.092 | 52.439
10 | 1.52 | 0.02982 | -0.092 | 50.975
10.5 | 1.559 | 0.03151 | -0.093 | 49.466
11 | 1.588 | 0.03357 | -0.093 | 47.299
11.5 | 1.607 | 0.03617 | -0.093 | 44.421
12 | 1.619 | 0.0393 | -0.093 | 41.205
12.5 | 1.63 | 0.04168 | -0.094 | 39.108
13 | 1.625 | 0.04575 | -0.093 | 35.521
13.5 | 1.612 | 0.05114 | -0.092 | 31.512
14 | 1.593 | 0.05763 | -0.091 | 27.64
14.5 | 1.566 | 0.0656 | -0.09 | 23.868
15 | 1.539 | 0.07379 | -0.089 | 20.854
15.5 | 1.461 | 0.09853 | -0.081 | 14.825
16 | 1.425 | 0.10936 | -0.079 | 13.027
16.5 | 1.378 | 0.12462 | -0.075 | 11.054
17 | 1.307 | 0.15009 | -0.059 | 8.708
17.5 | 1.269 | 0.16441 | -0.055 | 7.722

## 20. Re 250k Mach 0.10 (2)
BIGFOIL.COM POLAR EXPORT
goe623
GOE 623 |  |  |  | Cl Max: | 1.4006 | at alpha= | 11 | deg
XFOIL ncrit=9 |  |  |  | L/D Max: | 81.6626 | at alpha= | 5.5 | deg
Re: | 250000 |  |  | Cd Min: | 0.08695 | at alpha= | 16 | deg
Mach: | 0.1 |  |  | Cl=0 at alpha= | -3.6838 | deg
|  |  |  | @ Cl=0.1, Cd= | 0.011877
|  |  |  | @ Cl=0.4, Cd= | 0.0090874
|  |  |  | @ Cl=0.6, Cd= | 0.0097679
alpha (deg) | Cl | Cd | Cm | Cl/Cd
-7 | -0.3881 | 0.03101 | -0.0807 | -12.5153
-6.5 | -0.3236 | 0.02388 | -0.085 | -13.5511
-6 | -0.2618 | 0.02068 | -0.0865 | -12.6596
-5.5 | -0.1992 | 0.01858 | -0.0875 | -10.7212
-5 | -0.1413 | 0.01624 | -0.0877 | -8.7007
-4.5 | -0.0856 | 0.01502 | -0.087 | -5.6991
-4 | -0.0332 | 0.0138 | -0.0857 | -2.4058
-3.5 | 0.0193 | 0.01288 | -0.0843 | 1.4984
-3 | 0.0719 | 0.0121 | -0.0832 | 5.9421
-2.5 | 0.1248 | 0.01168 | -0.0822 | 10.6849
-2 | 0.1787 | 0.01128 | -0.0815 | 15.8422
-1.5 | 0.231 | 0.01065 | -0.0807 | 21.6901
-1 | 0.2706 | 0.00915 | -0.0766 | 29.5738
-0.5 | 0.3603 | 0.00906 | -0.0819 | 39.7682
0 | 0.4327 | 0.00911 | -0.0853 | 47.4973
0.5 | 0.4827 | 0.00925 | -0.0839 | 52.1838
1 | 0.5326 | 0.00943 | -0.0825 | 56.4793
1.5 | 0.5833 | 0.00968 | -0.0813 | 60.2583
2 | 0.6346 | 0.00995 | -0.0803 | 63.7789
2.5 | 0.6864 | 0.01024 | -0.0793 | 67.0312
3 | 0.7386 | 0.01054 | -0.0785 | 70.0759
3.5 | 0.7907 | 0.01084 | -0.0776 | 72.9428
4 | 0.8425 | 0.01114 | -0.0767 | 75.6284
4.5 | 0.8938 | 0.01143 | -0.0757 | 78.1977
5 | 0.944 | 0.01174 | -0.0746 | 80.4089
5.5 | 0.9922 | 0.01215 | -0.0731 | 81.6626
6 | 1.0374 | 0.01274 | -0.0712 | 81.4286
6.5 | 1.0779 | 0.0138 | -0.0686 | 78.1087
7 | 1.1183 | 0.015 | -0.0663 | 74.5533
7.5 | 1.1603 | 0.01612 | -0.0642 | 71.9789
8 | 1.2024 | 0.01721 | -0.0622 | 69.8664
8.5 | 1.2422 | 0.01831 | -0.0599 | 67.8427
9 | 1.2807 | 0.01929 | -0.0575 | 66.3919
9.5 | 1.3165 | 0.0203 | -0.0547 | 64.8522
10 | 1.3476 | 0.02137 | -0.0512 | 63.0604
10.5 | 1.3774 | 0.02252 | -0.0479 | 61.1634
11 | 1.4006 | 0.02419 | -0.0444 | 57.9
11.5 | 1.3811 | 0.02952 | -0.038 | 46.7852
12 | 1.3714 | 0.03481 | -0.0338 | 39.3967
12.5 | 1.3689 | 0.03995 | -0.0313 | 34.2653
13 | 1.3525 | 0.04694 | -0.0297 | 28.8134
13.5 | 1.3503 | 0.0529 | -0.029 | 25.5255
14 | 1.3433 | 0.05973 | -0.029 | 22.4895
14.5 | 1.3283 | 0.0675 | -0.0289 | 19.6785
15 | 1.3274 | 0.07399 | -0.0292 | 17.9403
15.5 | 1.3264 | 0.08049 | -0.0295 | 16.4791
16 | 1.3262 | 0.08695 | -0.03 | 15.2524

## 21. Re 250k Mach 0.25 (1)
BIGFOIL.COM POLAR EXPORT
goe623
GOE 623 |  |  |  | Cl Max: | 1.604 | at alpha= | 11.5 | deg
JavaFoil+Calcfoil stall+Eppler ext transition |  |  |  | L/D Max: | 69.567 | at alpha= | 4.5 | deg
Re: | 250000 |  |  | Cd Min: | 0.0119 | at alpha= | 0.5 | deg
Mach: | 0.25 |  |  | Cl=0 at alpha= | -3.7812 | deg
|  |  |  | @ Cl=0.1, Cd= | 0.013788
|  |  |  | @ Cl=0.4, Cd= | 0.013006
|  |  |  | @ Cl=0.6, Cd= | 0.012194
alpha (deg) | Cl | Cd | Cm | Cl/Cd
-17.5 | -0.348 | 0.26351 | -0.018 | -1.319
-17 | -0.395 | 0.24084 | -0.019 | -1.638
-16.5 | -0.437 | 0.20366 | -0.02 | -2.148
-16 | -0.476 | 0.18802 | -0.02 | -2.533
-15.5 | -0.511 | 0.16712 | -0.021 | -3.057
-15 | -0.541 | 0.15649 | -0.022 | -3.456
-14.5 | -0.566 | 0.14214 | -0.022 | -3.979
-14 | -0.585 | 0.13265 | -0.022 | -4.409
-13.5 | -0.598 | 0.12024 | -0.023 | -4.974
-13 | -0.606 | 0.11267 | -0.023 | -5.374
-12.5 | -0.607 | 0.10499 | -0.023 | -5.781
-12 | -0.602 | 0.09747 | -0.024 | -6.18
-11.5 | -0.592 | 0.09155 | -0.024 | -6.468
-11 | -0.576 | 0.08454 | -0.025 | -6.816
-10.5 | -0.555 | 0.07892 | -0.025 | -7.03
-10 | -0.524 | 0.07385 | -0.026 | -7.097
-9.5 | -0.491 | 0.06914 | -0.027 | -7.103
-9 | -0.456 | 0.06506 | -0.027 | -7.005
-8.5 | -0.418 | 0.06095 | -0.028 | -6.865
-8 | -0.379 | 0.05718 | -0.028 | -6.631
-7.5 | -0.338 | 0.05382 | -0.029 | -6.287
-7 | -0.296 | 0.0511 | -0.03 | -5.794
-6.5 | -0.252 | 0.04817 | -0.03 | -5.242
-6 | -0.208 | 0.04574 | -0.031 | -4.545
-5.5 | -0.162 | 0.04345 | -0.031 | -3.734
-5 | -0.116 | 0.04134 | -0.032 | -2.802
-4.5 | -0.069 | 0.03962 | -0.033 | -1.735
-4 | -0.021 | 0.03836 | -0.034 | -0.548
-3.5 | 0.027 | 0.03706 | -0.035 | 0.732
-3 | 0.093 | 0.01389 | -0.074 | 6.714
-2.5 | 0.154 | 0.013 | -0.075 | 11.809
-2 | 0.214 | 0.01307 | -0.076 | 16.381
-1.5 | 0.275 | 0.01313 | -0.077 | 20.92
-1 | 0.336 | 0.01306 | -0.078 | 25.702
-0.5 | 0.396 | 0.013 | -0.079 | 30.488
0 | 0.46 | 0.01309 | -0.08 | 35.171
0.5 | 0.521 | 0.0119 | -0.081 | 43.809
1 | 0.582 | 0.01212 | -0.082 | 48.047
1.5 | 0.643 | 0.01237 | -0.083 | 52.002
2 | 0.704 | 0.01265 | -0.084 | 55.694
2.5 | 0.765 | 0.01289 | -0.085 | 59.369
3 | 0.826 | 0.01317 | -0.086 | 62.735
3.5 | 0.887 | 0.0135 | -0.087 | 65.691
4 | 0.947 | 0.01386 | -0.088 | 68.38
4.5 | 1.008 | 0.01449 | -0.089 | 69.567
5 | 1.068 | 0.01752 | -0.09 | 60.977
5.5 | 1.128 | 0.01822 | -0.091 | 61.921
6 | 1.187 | 0.01916 | -0.092 | 61.965
6.5 | 1.245 | 0.01993 | -0.093 | 62.449
7 | 1.301 | 0.02075 | -0.094 | 62.698
7.5 | 1.356 | 0.02167 | -0.094 | 62.571
8 | 1.374 | 0.02564 | -0.093 | 53.581
8.5 | 1.418 | 0.02683 | -0.093 | 52.857
9 | 1.462 | 0.02845 | -0.094 | 51.369
9.5 | 1.503 | 0.03027 | -0.094 | 49.644
10 | 1.54 | 0.03203 | -0.094 | 48.085
10.5 | 1.576 | 0.03415 | -0.095 | 46.153
11 | 1.598 | 0.03657 | -0.095 | 43.696
11.5 | 1.604 | 0.04069 | -0.095 | 39.43
12 | 1.6 | 0.04491 | -0.094 | 35.613
12.5 | 1.59 | 0.04875 | -0.094 | 32.606
13 | 1.556 | 0.05609 | -0.092 | 27.744
13.5 | 1.526 | 0.06361 | -0.091 | 23.991
14 | 1.477 | 0.07409 | -0.089 | 19.93
14.5 | 1.368 | 0.10445 | -0.078 | 13.099
15 | 1.264 | 0.1643 | -0.044 | 7.693
15.5 | 1.222 | 0.13846 | -0.055 | 8.827
16 | 1.161 | 0.15173 | -0.052 | 7.654
16.5 | 1.096 | 0.16497 | -0.051 | 6.644

## 22. Re 250k Mach 0.25 (2)
BIGFOIL.COM POLAR EXPORT
goe623
GOE 623 |  |  |  | Cl Max: | 1.387 | at alpha= | 10.5 | deg
XFOIL ncrit=9 |  |  |  | L/D Max: | 80.4747 | at alpha= | 5.5 | deg
Re: | 250000 |  |  | Cd Min: | 0.23798 | at alpha= | -19.5 | deg
Mach: | 0.25 |  |  | Cl=0 at alpha= | -3.6645 | deg
|  |  |  | @ Cl=0.1, Cd= | 0.01211
|  |  |  | @ Cl=0.4, Cd= | 0.0092587
|  |  |  | @ Cl=0.6, Cd= | 0.0099155
alpha (deg) | Cl | Cd | Cm | Cl/Cd
-19.5 | -0.6173 | 0.23798 | 0.0296 | -2.5939
-19 | -0.5981 | 0.23174 | 0.0259 | -2.5809
-18.5 | -0.5793 | 0.22527 | 0.0219 | -2.5716
-18 | -0.5636 | 0.21887 | 0.0159 | -2.575
-17.5 | -0.5487 | 0.21188 | 0.0111 | -2.5897
-17 | -0.5265 | 0.20453 | 0.0097 | -2.5742
-16.5 | -0.508 | 0.19813 | 0.0064 | -2.564
-16 | -0.4909 | 0.19135 | 0.0027 | -2.5655
-15.5 | -0.485 | 0.18517 | -0.0045 | -2.6192
-15 | -0.4619 | 0.17682 | -0.0051 | -2.6123
-14.5 | -0.4439 | 0.17051 | -0.0075 | -2.6034
-14 | -0.4297 | 0.1636 | -0.0109 | -2.6265
-13.5 | -0.4353 | 0.15707 | -0.019 | -2.7714
-13 | -0.4077 | 0.14869 | -0.0179 | -2.7419
-12.5 | -0.3916 | 0.14248 | -0.0197 | -2.7485
-12 | -0.3989 | 0.13521 | -0.0279 | -2.9502
-11.5 | -0.3786 | 0.1273 | -0.0273 | -2.9741
-11 | -0.3618 | 0.12127 | -0.0284 | -2.9834
-10.5 | -0.3716 | 0.11329 | -0.0371 | -3.2801
-10 | -0.3596 | 0.10541 | -0.0372 | -3.4114
-9.5 | -0.3407 | 0.10036 | -0.037 | -3.3948
-9 | -0.3704 | 0.09144 | -0.0485 | -4.0507
-8.5 | -0.2714 | 0.0794 | -0.0417 | -3.4181
-8 | -0.2966 | 0.06418 | -0.0639 | -4.6214
-7.5 | -0.2609 | 0.0563 | -0.0629 | -4.6341
-7 | -0.3606 | 0.04262 | -0.0834 | -8.4608
-6.5 | -0.3256 | 0.02749 | -0.0893 | -11.8443
-6 | -0.262 | 0.0227 | -0.0917 | -11.5419
-5.5 | -0.2024 | 0.01964 | -0.0918 | -10.3055
-5 | -0.1451 | 0.01709 | -0.0912 | -8.4903
-4.5 | -0.0891 | 0.01559 | -0.09 | -5.7152
-4 | -0.0359 | 0.01438 | -0.0882 | -2.4965
-3.5 | 0.0176 | 0.01337 | -0.0866 | 1.3164
-3 | 0.0715 | 0.0123 | -0.0852 | 5.813
-2.5 | 0.1271 | 0.01193 | -0.0842 | 10.6538
-2 | 0.1828 | 0.01153 | -0.0834 | 15.8543
-1.5 | 0.2382 | 0.01106 | -0.0827 | 21.5371
-1 | 0.2845 | 0.00969 | -0.0804 | 29.3602
-0.5 | 0.3566 | 0.00922 | -0.081 | 38.6768
0 | 0.4462 | 0.0093 | -0.0875 | 47.9785
0.5 | 0.4978 | 0.00946 | -0.086 | 52.6216
1 | 0.5488 | 0.00966 | -0.0845 | 56.8116
1.5 | 0.6009 | 0.00992 | -0.0832 | 60.5746
2 | 0.6539 | 0.01023 | -0.082 | 63.9198
2.5 | 0.7072 | 0.01053 | -0.0809 | 67.1605
3 | 0.7607 | 0.01083 | -0.0799 | 70.2401
3.5 | 0.814 | 0.01112 | -0.0788 | 73.2014
4 | 0.8671 | 0.01144 | -0.0776 | 75.7955
4.5 | 0.9192 | 0.01176 | -0.0763 | 78.1633
5 | 0.9698 | 0.01211 | -0.0746 | 80.0826
5.5 | 1.0172 | 0.01264 | -0.0725 | 80.4747
6 | 1.0593 | 0.0136 | -0.0697 | 77.8897
6.5 | 1.1 | 0.01484 | -0.0667 | 74.124
7 | 1.1416 | 0.01609 | -0.0641 | 70.9509
7.5 | 1.1854 | 0.01723 | -0.0617 | 68.7986
8 | 1.2284 | 0.01838 | -0.0593 | 66.8335
8.5 | 1.2677 | 0.01947 | -0.0563 | 65.1104
9 | 1.3013 | 0.02057 | -0.0525 | 63.262
9.5 | 1.3324 | 0.0218 | -0.0485 | 61.1193
10 | 1.3611 | 0.02323 | -0.0447 | 58.5923
10.5 | 1.387 | 0.02492 | -0.0412 | 55.6581
11 | 1.3816 | 0.02931 | -0.0363 | 47.1375
11.5 | 1.3636 | 0.03553 | -0.0318 | 38.3788
12 | 1.3502 | 0.04204 | -0.0294 | 32.117
12.5 | 1.3415 | 0.04871 | -0.0283 | 27.5405
13 | 1.3199 | 0.05719 | -0.0283 | 23.0792
13.5 | 1.3113 | 0.06461 | -0.0285 | 20.2956
14 | 1.3021 | 0.07238 | -0.0292 | 17.9898
14.5 | 1.2912 | 0.08032 | -0.0299 | 16.0757
15 | 1.2876 | 0.0874 | -0.0302 | 14.7323
15.5 | 1.2858 | 0.09458 | -0.031 | 13.5948

## 23. Re 250k Mach 0.50 (1)
BIGFOIL.COM POLAR EXPORT
goe623
GOE 623 |  |  |  | Cl Max: | 1.513 | at alpha= | 9 | deg
JavaFoil+Calcfoil stall+Eppler ext transition |  |  |  | L/D Max: | 67.308 | at alpha= | 3.5 | deg
Re: | 250000 |  |  | Cd Min: | 0.0128 | at alpha= | 1 | deg
Mach: | 0.5 |  |  | Cl=0 at alpha= | -3.783 | deg
|  |  |  | @ Cl=0.1, Cd= | 0.036515
|  |  |  | @ Cl=0.4, Cd= | 0.013477
|  |  |  | @ Cl=0.6, Cd= | 0.013528
alpha (deg) | Cl | Cd | Cm | Cl/Cd
-20 | -0.841 | 0.24662 | -0.024 | -3.411
-19.5 | -0.817 | 0.23942 | -0.025 | -3.412
-19 | -0.792 | 0.25337 | -0.025 | -3.125
-18.5 | -0.767 | 0.23886 | -0.026 | -3.212
-18 | -0.742 | 0.23749 | -0.026 | -3.126
-17.5 | -0.719 | 0.21463 | -0.027 | -3.348
-17 | -0.691 | 0.20802 | -0.026 | -3.32
-16.5 | -0.665 | 0.19672 | -0.026 | -3.38
-16 | -0.64 | 0.19255 | -0.026 | -3.322
-15.5 | -0.614 | 0.18547 | -0.027 | -3.313
-15 | -0.589 | 0.19349 | -0.027 | -3.043
-14.5 | -0.563 | 0.18544 | -0.027 | -3.038
-14 | -0.538 | 0.18795 | -0.028 | -2.863
-13.5 | -0.512 | 0.18162 | -0.028 | -2.822
-13 | -0.487 | 0.16313 | -0.029 | -2.984
-12.5 | -0.46 | 0.1576 | -0.026 | -2.918
-12 | -0.434 | 0.14941 | -0.027 | -2.905
-11.5 | -0.408 | 0.15085 | -0.027 | -2.706
-11 | -0.382 | 0.14327 | -0.028 | -2.669
-10.5 | -0.356 | 0.14014 | -0.028 | -2.544
-10 | -0.33 | 0.14188 | -0.029 | -2.329
-9.5 | -0.304 | 0.13442 | -0.029 | -2.264
-9 | -0.278 | 0.11979 | -0.03 | -2.322
-8.5 | -0.252 | 0.10593 | -0.031 | -2.378
-8 | -0.338 | 0.07401 | -0.031 | -4.57
-7.5 | -0.332 | 0.06499 | -0.031 | -5.103
-7 | -0.304 | 0.05785 | -0.032 | -5.251
-6.5 | -0.266 | 0.05302 | -0.033 | -5.023
-6 | -0.223 | 0.04872 | -0.034 | -4.582
-5.5 | -0.176 | 0.04563 | -0.034 | -3.866
-5 | -0.127 | 0.04326 | -0.035 | -2.936
-4.5 | -0.076 | 0.04128 | -0.036 | -1.836
-4 | -0.023 | 0.03951 | -0.037 | -0.59
-3.5 | 0.03 | 0.03802 | -0.038 | 0.793
-3 | 0.084 | 0.0368 | -0.039 | 2.29
-2.5 | 0.139 | 0.03582 | -0.04 | 3.879
-2 | 0.239 | 0.01442 | -0.085 | 16.556
-1.5 | 0.307 | 0.01343 | -0.086 | 22.842
-1 | 0.375 | 0.01351 | -0.087 | 27.743
-0.5 | 0.443 | 0.01342 | -0.088 | 32.983
0 | 0.514 | 0.01358 | -0.089 | 37.858
0.5 | 0.582 | 0.01379 | -0.091 | 42.237
1 | 0.65 | 0.0128 | -0.092 | 50.832
1.5 | 0.718 | 0.01313 | -0.093 | 54.71
2 | 0.786 | 0.01346 | -0.094 | 58.419
2.5 | 0.854 | 0.01382 | -0.095 | 61.779
3 | 0.921 | 0.01421 | -0.096 | 64.86
3.5 | 0.989 | 0.01469 | -0.097 | 67.308
4 | 1.056 | 0.01822 | -0.098 | 57.926
4.5 | 1.122 | 0.01918 | -0.099 | 58.508
5 | 1.189 | 0.02031 | -0.1 | 58.514
5.5 | 1.229 | 0.02139 | -0.099 | 57.467
6 | 1.287 | 0.02262 | -0.1 | 56.922
6.5 | 1.341 | 0.0239 | -0.101 | 56.1
7 | 1.382 | 0.02879 | -0.1 | 48.015
7.5 | 1.426 | 0.03109 | -0.101 | 45.865
8 | 1.463 | 0.03347 | -0.101 | 43.726
8.5 | 1.494 | 0.03654 | -0.101 | 40.877
9 | 1.513 | 0.03998 | -0.102 | 37.84
9.5 | 1.306 | 0.07021 | -0.052 | 18.595
10 | 1.301 | 0.07853 | -0.052 | 16.572
10.5 | 1.267 | 0.08865 | -0.05 | 14.291
11 | 0.813 | 0.13355 | -0.05 | 6.091
11.5 | 0.84 | 0.15874 | -0.049 | 5.294
12 | 0.868 | 0.16307 | -0.049 | 5.322
12.5 | 0.896 | 0.16893 | -0.05 | 5.301
13 | 0.923 | 0.17622 | -0.052 | 5.24
13.5 | 0.954 | 0.1965 | -0.058 | 4.854
14 | 0.981 | 0.20053 | -0.059 | 4.895

## 24. Re 250k Mach 0.50 (2)
BIGFOIL.COM POLAR EXPORT
goe623
GOE 623 |  |  |  | Cl Max: | 1.3866 | at alpha= | 10 | deg
XFOIL ncrit=9 |  |  |  | L/D Max: | 74.8758 | at alpha= | 4 | deg
Re: | 250000 |  |  | Cd Min: | 0.26589 | at alpha= | -20 | deg
Mach: | 0.5 |  |  | Cl=0 at alpha= | -3.5874 | deg
|  |  |  | @ Cl=0.1, Cd= | 0.013691
|  |  |  | @ Cl=0.4, Cd= | 0.010589
|  |  |  | @ Cl=0.6, Cd= | 0.010658
alpha (deg) | Cl | Cd | Cm | Cl/Cd
-20 | -0.6793 | 0.26589 | 0.0396 | -2.5548
-19.5 | -0.6559 | 0.25815 | 0.0347 | -2.5408
-19 | -0.6326 | 0.25025 | 0.0296 | -2.5279
-18.5 | -0.6118 | 0.24331 | 0.0226 | -2.5145
-18 | -0.5878 | 0.23422 | 0.019 | -2.5096
-17.5 | -0.5642 | 0.22652 | 0.0152 | -2.4907
-17 | -0.5415 | 0.21893 | 0.0108 | -2.4734
-16.5 | -0.5196 | 0.21123 | 0.0059 | -2.4599
-16 | -0.5054 | 0.20524 | -0.0015 | -2.4625
-15.5 | -0.4779 | 0.19548 | -0.0029 | -2.4448
-15 | -0.4554 | 0.18828 | -0.0061 | -2.4187
-14.5 | -0.4371 | 0.18096 | -0.0113 | -2.4155
-14 | -0.4281 | 0.17454 | -0.0178 | -2.4527
-13.5 | -0.3984 | 0.16544 | -0.0179 | -2.4081
-13 | -0.3789 | 0.15836 | -0.0209 | -2.3926
-12.5 | -0.3781 | 0.15269 | -0.0285 | -2.4763
-12 | -0.3484 | 0.14348 | -0.028 | -2.4282
-11.5 | -0.331 | 0.13668 | -0.0304 | -2.4217
-11 | -0.3373 | 0.1308 | -0.0384 | -2.5787
-10.5 | -0.31 | 0.12204 | -0.0372 | -2.5402
-10 | -0.294 | 0.11582 | -0.0387 | -2.5384
-9.5 | -0.3113 | 0.10995 | -0.0476 | -2.8313
-9 | -0.284 | 0.10227 | -0.0432 | -2.777
-8.5 | -0.2842 | 0.09755 | -0.0413 | -2.9134
-8 | -0.3035 | 0.09153 | -0.0505 | -3.3159
-7.5 | -0.2613 | 0.08236 | -0.0542 | -3.1727
-7 | -0.2249 | 0.07329 | -0.0656 | -3.0686
-6.5 | -0.2331 | 0.05142 | -0.0947 | -4.5333
-6 | -0.2193 | 0.03944 | -0.1045 | -5.5603
-5.5 | -0.1998 | 0.03022 | -0.1066 | -6.6115
-5 | -0.1624 | 0.02377 | -0.1051 | -6.8321
-4.5 | -0.1114 | 0.01992 | -0.1025 | -5.5924
-4 | -0.051 | 0.01734 | -0.1 | -2.9412
-3.5 | 0.0108 | 0.01549 | -0.0976 | 0.69722
-3 | 0.0737 | 0.01415 | -0.0956 | 5.2085
-2.5 | 0.1362 | 0.01306 | -0.0939 | 10.4288
-2 | 0.2015 | 0.01261 | -0.0927 | 15.9794
-1.5 | 0.2662 | 0.01228 | -0.0919 | 21.6775
-1 | 0.3302 | 0.01191 | -0.0911 | 27.7246
-0.5 | 0.3838 | 0.01066 | -0.0886 | 36.0038
0 | 0.4746 | 0.01026 | -0.0907 | 46.2573
0.5 | 0.5628 | 0.01047 | -0.0949 | 53.7536
1 | 0.6201 | 0.01076 | -0.0927 | 57.6301
1.5 | 0.6778 | 0.01109 | -0.0907 | 61.1181
2 | 0.7358 | 0.01142 | -0.0886 | 64.4308
2.5 | 0.7949 | 0.01177 | -0.0865 | 67.5361
3 | 0.8529 | 0.0121 | -0.0842 | 70.4876
3.5 | 0.9098 | 0.01245 | -0.0816 | 73.0763
4 | 0.9644 | 0.01288 | -0.0785 | 74.8758
4.5 | 1.0126 | 0.01359 | -0.0743 | 74.5107
5 | 1.0532 | 0.01482 | -0.0693 | 71.0661
5.5 | 1.0928 | 0.01627 | -0.0642 | 67.1666
6 | 1.1349 | 0.01771 | -0.0595 | 64.0824
6.5 | 1.1758 | 0.01921 | -0.0547 | 61.2077
7 | 1.2191 | 0.02085 | -0.0503 | 58.47
7.5 | 1.2652 | 0.02259 | -0.0463 | 56.0071
8 | 1.3096 | 0.0245 | -0.0422 | 53.4531
8.5 | 1.3398 | 0.02665 | -0.037 | 50.2739
9 | 1.3591 | 0.02927 | -0.0319 | 46.4332
9.5 | 1.3758 | 0.03253 | -0.0277 | 42.2933
10 | 1.3866 | 0.0369 | -0.025 | 37.5772
10.5 | 1.3814 | 0.04365 | -0.0241 | 31.6472
11 | 1.3412 | 0.05389 | -0.0241 | 24.8877
11.5 | 1.3046 | 0.06473 | -0.0256 | 20.1545
12 | 1.2624 | 0.07698 | -0.0289 | 16.3991
12.5 | 1.2289 | 0.08896 | -0.0326 | 13.8141
13 | 1.2018 | 0.10052 | -0.0364 | 11.9558
13.5 | 1.1833 | 0.11098 | -0.0398 | 10.6623
14 | 1.1745 | 0.12075 | -0.0429 | 9.7267
14.5 | 1.1638 | 0.13127 | -0.0473 | 8.8657
15 | 1.1527 | 0.1423 | -0.0525 | 8.1005

## 25. Re 500k Mach 0.00 (1)
BIGFOIL.COM POLAR EXPORT
goe623
GOE 623 |  |  |  | Cl Max: | 1.655 | at alpha= | 13 | deg
JavaFoil+Calcfoil stall+Eppler ext transition |  |  |  | L/D Max: | 87.718 | at alpha= | 7.5 | deg
Re: | 500000 |  |  | Cd Min: | 0.00998 | at alpha= | 0.5 | deg
Mach: | 0 |  |  | Cl=0 at alpha= | -3.7807 | deg
|  |  |  | @ Cl=0.1, Cd= | 0.011457
|  |  |  | @ Cl=0.4, Cd= | 0.011255
|  |  |  | @ Cl=0.6, Cd= | 0.010214
alpha (deg) | Cl | Cd | Cm | Cl/Cd
-20 | -0.592 | 0.2052 | -0.017 | -2.887
-19.5 | -0.608 | 0.1956 | -0.017 | -3.109
-19 | -0.623 | 0.18278 | -0.018 | -3.41
-18.5 | -0.638 | 0.17592 | -0.018 | -3.624
-18 | -0.651 | 0.16617 | -0.019 | -3.916
-17.5 | -0.662 | 0.15871 | -0.019 | -4.174
-17 | -0.673 | 0.14875 | -0.02 | -4.521
-16.5 | -0.681 | 0.13969 | -0.02 | -4.874
-16 | -0.687 | 0.13434 | -0.021 | -5.113
-15.5 | -0.691 | 0.12464 | -0.021 | -5.541
-15 | -0.691 | 0.11779 | -0.021 | -5.871
-14.5 | -0.689 | 0.11156 | -0.021 | -6.18
-14 | -0.684 | 0.10614 | -0.022 | -6.448
-13.5 | -0.676 | 0.09992 | -0.022 | -6.769
-13 | -0.665 | 0.09444 | -0.023 | -7.042
-12.5 | -0.65 | 0.08926 | -0.023 | -7.286
-12 | -0.632 | 0.08464 | -0.023 | -7.47
-11.5 | -0.611 | 0.0794 | -0.024 | -7.692
-11 | -0.586 | 0.07529 | -0.025 | -7.785
-10.5 | -0.558 | 0.07086 | -0.025 | -7.876
-10 | -0.524 | 0.0667 | -0.026 | -7.854
-9.5 | -0.488 | 0.06312 | -0.026 | -7.735
-9 | -0.451 | 0.05941 | -0.027 | -7.59
-8.5 | -0.412 | 0.05622 | -0.027 | -7.335
-8 | -0.373 | 0.05293 | -0.028 | -7.038
-7.5 | -0.332 | 0.05041 | -0.029 | -6.576
-7 | -0.289 | 0.04777 | -0.029 | -6.058
-6.5 | -0.246 | 0.04522 | -0.03 | -5.448
-6 | -0.203 | 0.04293 | -0.031 | -4.719
-5.5 | -0.158 | 0.04096 | -0.031 | -3.856
-5 | -0.113 | 0.03912 | -0.032 | -2.879
-4.5 | -0.082 | 0.01195 | -0.068 | -6.883
-4 | -0.025 | 0.01223 | -0.069 | -2.057
-3.5 | 0.032 | 0.01212 | -0.07 | 2.675
-3 | 0.09 | 0.01134 | -0.071 | 7.979
-2.5 | 0.149 | 0.01203 | -0.072 | 12.364
-2 | 0.207 | 0.01131 | -0.073 | 18.342
-1.5 | 0.266 | 0.01143 | -0.074 | 23.287
-1 | 0.325 | 0.01145 | -0.075 | 28.386
-0.5 | 0.384 | 0.01125 | -0.076 | 34.126
0 | 0.446 | 0.01127 | -0.077 | 39.547
0.5 | 0.505 | 0.00998 | -0.078 | 50.619
1 | 0.564 | 0.01008 | -0.079 | 55.952
1.5 | 0.623 | 0.0103 | -0.08 | 60.494
2 | 0.682 | 0.01045 | -0.081 | 65.318
2.5 | 0.741 | 0.01069 | -0.082 | 69.34
3 | 0.8 | 0.01087 | -0.083 | 73.602
3.5 | 0.859 | 0.01113 | -0.084 | 77.2
4 | 0.918 | 0.01136 | -0.085 | 80.826
4.5 | 0.977 | 0.01161 | -0.086 | 84.141
5 | 1.035 | 0.01458 | -0.087 | 70.988
5.5 | 1.094 | 0.01513 | -0.088 | 72.277
6 | 1.151 | 0.01347 | -0.089 | 85.466
6.5 | 1.208 | 0.01654 | -0.09 | 73.02
7 | 1.263 | 0.01713 | -0.091 | 73.73
7.5 | 1.317 | 0.01502 | -0.091 | 87.718
8 | 1.371 | 0.02111 | -0.092 | 64.949
8.5 | 1.423 | 0.01902 | -0.093 | 74.802
9 | 1.444 | 0.02306 | -0.092 | 62.615
9.5 | 1.488 | 0.02423 | -0.093 | 61.387
10 | 1.529 | 0.02548 | -0.093 | 59.984
10.5 | 1.568 | 0.02691 | -0.093 | 58.264
11 | 1.598 | 0.02854 | -0.094 | 55.993
11.5 | 1.619 | 0.03047 | -0.094 | 53.146
12 | 1.636 | 0.03266 | -0.094 | 50.07
12.5 | 1.65 | 0.03454 | -0.095 | 47.767
13 | 1.655 | 0.03706 | -0.095 | 44.65
13.5 | 1.655 | 0.03944 | -0.095 | 41.964
14 | 1.637 | 0.04569 | -0.094 | 35.827
14.5 | 1.622 | 0.04938 | -0.094 | 32.852
15 | 1.599 | 0.05521 | -0.093 | 28.954
15.5 | 1.565 | 0.06342 | -0.092 | 24.683
16 | 1.535 | 0.0695 | -0.091 | 22.089
16.5 | 1.502 | 0.07673 | -0.091 | 19.572
17 | 1.46 | 0.08635 | -0.089 | 16.903
17.5 | 1.378 | 0.11723 | -0.082 | 11.754
18 | 1.347 | 0.12103 | -0.082 | 11.13

## 26. Re 500k Mach 0.00 (2)
BIGFOIL.COM POLAR EXPORT
goe623
GOE 623 |  |  |  | Cl Max: | 1.4483 | at alpha= | 13 | deg
XFOIL ncrit=9 |  |  |  | L/D Max: | 102.622 | at alpha= | 5 | deg
Re: | 500000 |  |  | Cd Min: | 0.23941 | at alpha= | -20 | deg
Mach: | 0 |  |  | Cl=0 at alpha= | -3.5769 | deg
|  |  |  | @ Cl=0.1, Cd= | 0.0092818
|  |  |  | @ Cl=0.4, Cd= | 0.0069464
|  |  |  | @ Cl=0.6, Cd= | 0.0075503
alpha (deg) | Cl | Cd | Cm | Cl/Cd
-20 | -0.6281 | 0.23941 | 0.0334 | -2.6235
-19.5 | -0.6145 | 0.23203 | 0.027 | -2.6484
-19 | -0.5948 | 0.22567 | 0.0251 | -2.6357
-18.5 | -0.5769 | 0.22001 | 0.0218 | -2.6222
-18 | -0.5596 | 0.2139 | 0.0182 | -2.6162
-17.5 | -0.543 | 0.20679 | 0.014 | -2.6259
-17 | -0.534 | 0.19817 | 0.0076 | -2.6947
-16.5 | -0.5131 | 0.19233 | 0.0064 | -2.6678
-16 | -0.4963 | 0.1864 | 0.0036 | -2.6626
-15.5 | -0.4809 | 0.17989 | 0.0004 | -2.6733
-15 | -0.4759 | 0.1707 | -0.0062 | -2.7879
-14.5 | -0.4655 | 0.16235 | -0.0093 | -2.8673
-14 | -0.4457 | 0.15704 | -0.0101 | -2.8381
-13.5 | -0.4308 | 0.1511 | -0.0125 | -2.8511
-13 | -0.4307 | 0.14149 | -0.0187 | -3.044
-12.5 | -0.4302 | 0.13126 | -0.0232 | -3.2775
-12 | -0.4119 | 0.12632 | -0.0234 | -3.2608
-11.5 | -0.3981 | 0.1205 | -0.0252 | -3.3037
-11 | -0.4028 | 0.1098 | -0.0322 | -3.6685
-10.5 | -0.4103 | 0.09892 | -0.0369 | -4.1478
-10 | -0.3952 | 0.09443 | -0.0376 | -4.1851
-9.5 | -0.3884 | 0.08803 | -0.0403 | -4.4121
-9 | -0.5692 | 0.02799 | -0.0814 | -20.3358
-8.5 | -0.509 | 0.02541 | -0.0847 | -20.0315
-8 | -0.4568 | 0.02226 | -0.0857 | -20.5211
-7.5 | -0.4071 | 0.01949 | -0.0854 | -20.8876
-7 | -0.3583 | 0.01728 | -0.0847 | -20.735
-6.5 | -0.3077 | 0.01581 | -0.0836 | -19.4624
-6 | -0.2557 | 0.01485 | -0.0827 | -17.2189
-5.5 | -0.2057 | 0.01301 | -0.0816 | -15.8109
-5 | -0.1531 | 0.01213 | -0.0808 | -12.6216
-4.5 | -0.0998 | 0.0114 | -0.0801 | -8.7544
-4 | -0.0462 | 0.01065 | -0.0794 | -4.338
-3.5 | 0.0084 | 0.01014 | -0.0789 | 0.8284
-3 | 0.0631 | 0.0096 | -0.0785 | 6.5729
-2.5 | 0.1176 | 0.00913 | -0.0781 | 12.8806
-2 | 0.173 | 0.00894 | -0.0779 | 19.3512
-1.5 | 0.2281 | 0.00877 | -0.0776 | 26.0091
-1 | 0.2821 | 0.00841 | -0.0773 | 33.5434
-0.5 | 0.3322 | 0.00759 | -0.0766 | 43.7681
0 | 0.3749 | 0.00688 | -0.0728 | 54.4913
0.5 | 0.4581 | 0.0071 | -0.0782 | 64.5211
1 | 0.5279 | 0.00729 | -0.0814 | 72.4143
1.5 | 0.5788 | 0.00747 | -0.0804 | 77.4833
2.5 | 0.6818 | 0.00786 | -0.0786 | 86.743
3 | 0.7343 | 0.00806 | -0.0779 | 91.1042
3.5 | 0.7872 | 0.00828 | -0.0773 | 95.0725
4 | 0.8399 | 0.00851 | -0.0767 | 98.6957
4.5 | 0.8921 | 0.0088 | -0.0761 | 101.375
5 | 0.9431 | 0.00919 | -0.0753 | 102.6224
5.5 | 0.991 | 0.00983 | -0.0741 | 100.8138
6 | 1.0364 | 0.01072 | -0.0726 | 96.6791
6.5 | 1.0825 | 0.01156 | -0.0712 | 93.6419
7 | 1.1286 | 0.01236 | -0.0698 | 91.3107
7.5 | 1.1738 | 0.01318 | -0.0684 | 89.0592
8 | 1.2194 | 0.01392 | -0.067 | 87.6006
8.5 | 1.2641 | 0.01466 | -0.0656 | 86.2278
9 | 1.3075 | 0.01543 | -0.0639 | 84.7375
9.5 | 1.3495 | 0.01621 | -0.0621 | 83.2511
10 | 1.3887 | 0.01704 | -0.0599 | 81.4965
10.5 | 1.4095 | 0.01878 | -0.0551 | 75.0532
11 | 1.4043 | 0.02242 | -0.0477 | 62.636
11.5 | 1.4163 | 0.02526 | -0.0434 | 56.0689
12 | 1.4295 | 0.02824 | -0.04 | 50.6197
12.5 | 1.4419 | 0.03152 | -0.0372 | 45.7456
13 | 1.4483 | 0.03559 | -0.0348 | 40.694
13.5 | 1.4404 | 0.04144 | -0.0328 | 34.7587
14 | 1.4422 | 0.04674 | -0.032 | 30.8558
14.5 | 1.4379 | 0.05306 | -0.0318 | 27.0995
15 | 1.428 | 0.06049 | -0.0324 | 23.6072
15.5 | 1.41 | 0.0693 | -0.0336 | 20.3463
16 | 1.3843 | 0.07931 | -0.0352 | 17.4543
16.5 | 1.3755 | 0.08754 | -0.0372 | 15.7128
17 | 1.3652 | 0.09611 | -0.0394 | 14.2046
17.5 | 1.3557 | 0.10473 | -0.0418 | 12.9447
18 | 1.3476 | 0.11319 | -0.0445 | 11.9056

## 27. Re 500k Mach 0.10 (1)
BIGFOIL.COM POLAR EXPORT
goe623
GOE 623 |  |  |  | Cl Max: | 1.65 | at alpha= | 13 | deg
JavaFoil+Calcfoil stall+Eppler ext transition |  |  |  | L/D Max: | 87.874 | at alpha= | 7.5 | deg
Re: | 500000 |  |  | Cd Min: | 0.00993 | at alpha= | 0.5 | deg
Mach: | 0.1 |  |  | Cl=0 at alpha= | -3.7845 | deg
|  |  |  | @ Cl=0.1, Cd= | 0.011502
|  |  |  | @ Cl=0.4, Cd= | 0.011261
|  |  |  | @ Cl=0.6, Cd= | 0.010201
alpha (deg) | Cl | Cd | Cm | Cl/Cd
-19.5 | -0.566 | 0.20496 | -0.017 | -2.759
-19 | -0.584 | 0.18958 | -0.018 | -3.078
-18.5 | -0.601 | 0.17832 | -0.018 | -3.369
-18 | -0.617 | 0.17001 | -0.019 | -3.63
-17.5 | -0.632 | 0.16154 | -0.019 | -3.912
-17 | -0.645 | 0.15395 | -0.02 | -4.192
-16.5 | -0.657 | 0.14437 | -0.02 | -4.549
-16 | -0.666 | 0.13734 | -0.021 | -4.848
-15.5 | -0.673 | 0.1298 | -0.021 | -5.182
-15 | -0.676 | 0.1204 | -0.021 | -5.617
-14.5 | -0.677 | 0.11412 | -0.022 | -5.932
-14 | -0.674 | 0.10736 | -0.022 | -6.28
-13.5 | -0.668 | 0.10115 | -0.022 | -6.608
-13 | -0.659 | 0.09557 | -0.023 | -6.896
-12.5 | -0.646 | 0.09009 | -0.023 | -7.172
-12 | -0.629 | 0.08531 | -0.024 | -7.377
-11.5 | -0.609 | 0.07995 | -0.024 | -7.619
-11 | -0.585 | 0.07542 | -0.025 | -7.763
-10.5 | -0.558 | 0.07123 | -0.025 | -7.837
-10 | -0.524 | 0.06725 | -0.026 | -7.799
-9.5 | -0.489 | 0.0632 | -0.026 | -7.737
-9 | -0.452 | 0.05982 | -0.027 | -7.555
-8.5 | -0.413 | 0.05623 | -0.027 | -7.352
-8 | -0.374 | 0.05317 | -0.028 | -7.029
-7.5 | -0.333 | 0.05042 | -0.029 | -6.597
-7 | -0.29 | 0.04778 | -0.029 | -6.078
-6.5 | -0.247 | 0.04537 | -0.03 | -5.453
-6 | -0.203 | 0.04303 | -0.031 | -4.727
-5.5 | -0.159 | 0.04098 | -0.031 | -3.871
-5 | -0.113 | 0.03914 | -0.032 | -2.891
-4.5 | -0.083 | 0.01194 | -0.069 | -6.922
-4 | -0.025 | 0.01219 | -0.07 | -2.074
-3.5 | 0.033 | 0.01222 | -0.071 | 2.667
-3 | 0.091 | 0.01139 | -0.072 | 7.982
-2.5 | 0.149 | 0.01211 | -0.073 | 12.346
-2 | 0.208 | 0.01142 | -0.074 | 18.248
-1.5 | 0.267 | 0.01145 | -0.075 | 23.352
-1 | 0.327 | 0.01153 | -0.076 | 28.336
-0.5 | 0.386 | 0.01122 | -0.077 | 34.381
0 | 0.448 | 0.0114 | -0.078 | 39.304
0.5 | 0.507 | 0.00993 | -0.079 | 51.085
1 | 0.567 | 0.0101 | -0.08 | 56.134
1.5 | 0.626 | 0.01028 | -0.081 | 60.907
2 | 0.686 | 0.01052 | -0.082 | 65.171
2.5 | 0.745 | 0.01069 | -0.083 | 69.68
3 | 0.804 | 0.01088 | -0.084 | 73.94
3.5 | 0.863 | 0.01113 | -0.085 | 77.585
4 | 0.923 | 0.01138 | -0.085 | 81.088
4.5 | 0.982 | 0.01168 | -0.086 | 84.044
5 | 1.04 | 0.01467 | -0.087 | 70.925
5.5 | 1.099 | 0.01522 | -0.088 | 72.202
6 | 1.157 | 0.01357 | -0.089 | 85.264
6.5 | 1.213 | 0.01663 | -0.09 | 72.94
7 | 1.269 | 0.01723 | -0.091 | 73.647
7.5 | 1.323 | 0.01506 | -0.092 | 87.874
8 | 1.377 | 0.02137 | -0.093 | 64.423
8.5 | 1.429 | 0.01913 | -0.094 | 74.703
9 | 1.448 | 0.02328 | -0.092 | 62.196
9.5 | 1.492 | 0.0245 | -0.093 | 60.894
10 | 1.533 | 0.02579 | -0.093 | 59.418
10.5 | 1.571 | 0.02727 | -0.094 | 57.617
11 | 1.601 | 0.02898 | -0.094 | 55.233
11.5 | 1.621 | 0.03099 | -0.094 | 52.315
12 | 1.636 | 0.0333 | -0.095 | 49.122
12.5 | 1.647 | 0.03515 | -0.095 | 46.864
13 | 1.65 | 0.03784 | -0.095 | 43.6
13.5 | 1.646 | 0.04094 | -0.095 | 40.197
14 | 1.631 | 0.04528 | -0.095 | 36.014
14.5 | 1.604 | 0.05159 | -0.094 | 31.098
15 | 1.577 | 0.05737 | -0.093 | 27.485
15.5 | 1.538 | 0.06646 | -0.092 | 23.14
16 | 1.504 | 0.07304 | -0.091 | 20.593
16.5 | 1.464 | 0.08135 | -0.09 | 17.999
17 | 1.413 | 0.09369 | -0.088 | 15.083
17.5 | 1.322 | 0.129 | -0.078 | 10.248
18 | 1.288 | 0.13297 | -0.079 | 9.687

## 28. Re 500k Mach 0.10 (2)
BIGFOIL.COM POLAR EXPORT
goe623
GOE 623 |  |  |  | Cl Max: | 1.4426 | at alpha= | 13 | deg
XFOIL ncrit=9 |  |  |  | L/D Max: | 102.255 | at alpha= | 5 | deg
Re: | 500000 |  |  | Cd Min: | 0.24007 | at alpha= | -20 | deg
Mach: | 0.1 |  |  | Cl=0 at alpha= | -3.5747 | deg
|  |  |  | @ Cl=0.1, Cd= | 0.0093245
|  |  |  | @ Cl=0.4, Cd= | 0.006979
|  |  |  | @ Cl=0.6, Cd= | 0.0075555
alpha (deg) | Cl | Cd | Cm | Cl/Cd
-20 | -0.6294 | 0.24007 | 0.0335 | -2.6217
-19.5 | -0.6155 | 0.23276 | 0.0272 | -2.6444
-19 | -0.5956 | 0.22635 | 0.0253 | -2.6313
-18.5 | -0.5776 | 0.22064 | 0.0219 | -2.6178
-18 | -0.5601 | 0.21447 | 0.0183 | -2.6116
-17.5 | -0.5434 | 0.20727 | 0.014 | -2.6217
-17 | -0.5338 | 0.19879 | 0.0076 | -2.6852
-16.5 | -0.5128 | 0.1929 | 0.0065 | -2.6584
-16 | -0.4959 | 0.18692 | 0.0036 | -2.653
-15.5 | -0.4803 | 0.18036 | 0.0003 | -2.663
-15 | -0.4749 | 0.17125 | -0.0062 | -2.7731
-14.5 | -0.4639 | 0.16296 | -0.0093 | -2.8467
-14 | -0.4441 | 0.15758 | -0.0102 | -2.8183
-13.5 | -0.4291 | 0.15159 | -0.0126 | -2.8307
-13 | -0.4288 | 0.14205 | -0.0189 | -3.0187
-12.5 | -0.4274 | 0.13201 | -0.0233 | -3.2376
-12 | -0.4088 | 0.12701 | -0.0234 | -3.2186
-11.5 | -0.395 | 0.12113 | -0.0253 | -3.261
-11 | -0.3995 | 0.1105 | -0.0323 | -3.6154
-10.5 | -0.4053 | 0.10001 | -0.0367 | -4.0526
-10 | -0.39 | 0.09547 | -0.0374 | -4.0851
-9.5 | -0.5269 | 0.05983 | -0.0575 | -8.8066
-8.5 | -0.5089 | 0.02637 | -0.0857 | -19.2984
-8 | -0.4574 | 0.02302 | -0.0868 | -19.8697
-7.5 | -0.4058 | 0.0211 | -0.0864 | -19.2322
-7 | -0.3605 | 0.0176 | -0.0854 | -20.483
-6.5 | -0.3098 | 0.01606 | -0.0843 | -19.2902
-6 | -0.2576 | 0.01499 | -0.0833 | -17.1848
-5.5 | -0.2071 | 0.01318 | -0.0822 | -15.7132
-5 | -0.1543 | 0.01224 | -0.0814 | -12.6062
-4.5 | -0.1006 | 0.01148 | -0.0806 | -8.7631
-4 | -0.0467 | 0.01072 | -0.0799 | -4.3563
-3.5 | 0.0082 | 0.01017 | -0.0794 | 0.80629
-3 | 0.0633 | 0.00966 | -0.0789 | 6.5528
-2.5 | 0.118 | 0.00916 | -0.0785 | 12.8821
-2 | 0.1738 | 0.00898 | -0.0782 | 19.3541
-1.5 | 0.2293 | 0.0088 | -0.078 | 26.0568
-1 | 0.2837 | 0.00846 | -0.0777 | 33.5343
-0.5 | 0.3344 | 0.00768 | -0.077 | 43.5417
0 | 0.3768 | 0.00692 | -0.0731 | 54.4509
0.5 | 0.4593 | 0.00713 | -0.0783 | 64.418
1 | 0.531 | 0.00731 | -0.0817 | 72.6402
1.5 | 0.5822 | 0.00749 | -0.0807 | 77.7303
2 | 0.6338 | 0.00768 | -0.0798 | 82.526
2.5 | 0.6858 | 0.00788 | -0.0789 | 87.0305
3 | 0.7386 | 0.00809 | -0.0782 | 91.2979
3.5 | 0.7917 | 0.0083 | -0.0776 | 95.3855
4 | 0.8445 | 0.00856 | -0.0769 | 98.6565
4.5 | 0.897 | 0.00885 | -0.0763 | 101.3559
5 | 0.9479 | 0.00927 | -0.0754 | 102.2546
5.5 | 0.9955 | 0.00996 | -0.074 | 99.9498
6 | 1.0414 | 0.01084 | -0.0725 | 96.0701
6.5 | 1.0874 | 0.01171 | -0.071 | 92.8608
7 | 1.134 | 0.01249 | -0.0696 | 90.7926
7.5 | 1.1792 | 0.01333 | -0.0681 | 88.4621
8 | 1.2253 | 0.01405 | -0.0667 | 87.21
8.5 | 1.27 | 0.0148 | -0.0651 | 85.8108
9 | 1.3134 | 0.01558 | -0.0633 | 84.3004
9.5 | 1.3552 | 0.01638 | -0.0613 | 82.735
10 | 1.3918 | 0.01729 | -0.0585 | 80.4974
10.5 | 1.4029 | 0.01969 | -0.0526 | 71.2494
11 | 1.4031 | 0.02313 | -0.0461 | 60.6615
11.5 | 1.4166 | 0.02596 | -0.0421 | 54.5686
12 | 1.4261 | 0.02936 | -0.0385 | 48.5729
12.5 | 1.4392 | 0.03273 | -0.036 | 43.9719
13 | 1.4426 | 0.03724 | -0.0337 | 38.7379
13.5 | 1.4337 | 0.04341 | -0.0321 | 33.027
14 | 1.433 | 0.04918 | -0.0315 | 29.1379
14.5 | 1.4268 | 0.05596 | -0.0316 | 25.4968
15 | 1.4151 | 0.0638 | -0.0325 | 22.1803
15.5 | 1.3961 | 0.07292 | -0.034 | 19.1456
16 | 1.3712 | 0.08297 | -0.0358 | 16.5265
16.5 | 1.362 | 0.09138 | -0.0378 | 14.9048
17 | 1.3521 | 0.10002 | -0.0401 | 13.5183
17.5 | 1.3433 | 0.10861 | -0.0427 | 12.3681
18 | 1.336 | 0.11704 | -0.0454 | 11.4149

## 29. Re 500k Mach 0.25 (1)
BIGFOIL.COM POLAR EXPORT
goe623
GOE 623 |  |  |  | Cl Max: | 1.624 | at alpha= | 12 | deg
JavaFoil+Calcfoil stall+Eppler ext transition |  |  |  | L/D Max: | 83.069 | at alpha= | 4.5 | deg
Re: | 500000 |  |  | Cd Min: | 0.01006 | at alpha= | 0.5 | deg
Mach: | 0.25 |  |  | Cl=0 at alpha= | -3.7797 | deg
|  |  |  | @ Cl=0.1, Cd= | 0.011531
|  |  |  | @ Cl=0.4, Cd= | 0.011344
|  |  |  | @ Cl=0.6, Cd= | 0.010288
alpha (deg) | Cl | Cd | Cm | Cl/Cd
-17.5 | -0.348 | 0.22912 | -0.019 | -1.519
-17 | -0.395 | 0.20394 | -0.02 | -1.936
-16.5 | -0.438 | 0.17963 | -0.02 | -2.437
-16 | -0.477 | 0.16696 | -0.021 | -2.854
-15.5 | -0.511 | 0.15317 | -0.022 | -3.338
-15 | -0.541 | 0.13789 | -0.022 | -3.924
-14.5 | -0.566 | 0.12913 | -0.023 | -4.383
-14 | -0.585 | 0.11857 | -0.023 | -4.935
-13.5 | -0.598 | 0.10872 | -0.023 | -5.503
-13 | -0.606 | 0.10157 | -0.023 | -5.963
-12.5 | -0.607 | 0.09566 | -0.023 | -6.346
-12 | -0.603 | 0.08981 | -0.024 | -6.709
-11.5 | -0.592 | 0.08372 | -0.024 | -7.074
-11 | -0.576 | 0.0783 | -0.025 | -7.361
-10.5 | -0.555 | 0.07328 | -0.026 | -7.573
-10 | -0.524 | 0.0691 | -0.026 | -7.587
-9.5 | -0.491 | 0.06473 | -0.027 | -7.588
-9 | -0.456 | 0.06101 | -0.028 | -7.472
-8.5 | -0.419 | 0.0572 | -0.028 | -7.317
-8 | -0.379 | 0.05402 | -0.029 | -7.021
-7.5 | -0.339 | 0.05092 | -0.029 | -6.648
-7 | -0.296 | 0.04825 | -0.03 | -6.139
-6.5 | -0.253 | 0.04583 | -0.031 | -5.512
-6 | -0.208 | 0.04336 | -0.031 | -4.797
-5.5 | -0.162 | 0.0413 | -0.032 | -3.931
-5 | -0.116 | 0.03934 | -0.033 | -2.947
-4.5 | -0.069 | 0.0377 | -0.034 | -1.825
-4 | -0.026 | 0.01241 | -0.072 | -2.09
-3.5 | 0.033 | 0.0123 | -0.073 | 2.72
-3 | 0.093 | 0.01144 | -0.074 | 8.158
-2.5 | 0.153 | 0.01222 | -0.075 | 12.562
-2 | 0.214 | 0.01142 | -0.076 | 18.739
-1.5 | 0.275 | 0.0115 | -0.077 | 23.888
-1 | 0.336 | 0.01152 | -0.078 | 29.126
-0.5 | 0.396 | 0.01134 | -0.079 | 34.957
0 | 0.46 | 0.0114 | -0.08 | 40.365
0.5 | 0.521 | 0.01006 | -0.081 | 51.831
1 | 0.582 | 0.01022 | -0.082 | 56.993
1.5 | 0.643 | 0.01045 | -0.083 | 61.578
2 | 0.704 | 0.01061 | -0.084 | 66.381
2.5 | 0.765 | 0.01083 | -0.085 | 70.643
3 | 0.826 | 0.01107 | -0.086 | 74.604
3.5 | 0.887 | 0.01132 | -0.087 | 78.311
4 | 0.947 | 0.0116 | -0.088 | 81.692
4.5 | 1.008 | 0.01213 | -0.089 | 83.069
5 | 1.068 | 0.01511 | -0.09 | 70.678
5.5 | 1.128 | 0.01572 | -0.091 | 71.777
6 | 1.187 | 0.01655 | -0.092 | 71.756
6.5 | 1.245 | 0.01721 | -0.093 | 72.331
7 | 1.301 | 0.01788 | -0.094 | 72.763
7.5 | 1.356 | 0.01862 | -0.094 | 72.836
8 | 1.383 | 0.02239 | -0.093 | 61.75
8.5 | 1.428 | 0.02343 | -0.094 | 60.952
9 | 1.473 | 0.02478 | -0.094 | 59.437
9.5 | 1.514 | 0.0262 | -0.095 | 57.791
10 | 1.553 | 0.02787 | -0.095 | 55.725
10.5 | 1.588 | 0.02954 | -0.096 | 53.771
11 | 1.611 | 0.03159 | -0.096 | 51.013
11.5 | 1.621 | 0.03457 | -0.096 | 46.898
12 | 1.624 | 0.03736 | -0.096 | 43.462
12.5 | 1.62 | 0.03986 | -0.096 | 40.657
13 | 1.6 | 0.04357 | -0.096 | 36.726
13.5 | 1.563 | 0.05031 | -0.095 | 31.073
14 | 1.519 | 0.05758 | -0.094 | 26.379
14.5 | 1.464 | 0.06636 | -0.092 | 22.061
15 | 1.265 | 0.14419 | -0.046 | 8.771
15.5 | 1.291 | 0.10424 | -0.082 | 12.384
16 | 1.203 | 0.12461 | -0.076 | 9.653
16.5 | 1.126 | 0.14019 | -0.073 | 8.03
17 | 1.03 | 0.15817 | -0.058 | 6.511

## 30. Re 500k Mach 0.25 (2)
BIGFOIL.COM POLAR EXPORT
goe623
GOE 623 |  |  |  | Cl Max: | 1.4171 | at alpha= | 12.5 | deg
XFOIL ncrit=9 |  |  |  | L/D Max: | 100.786 | at alpha= | 4.5 | deg
Re: | 500000 |  |  | Cd Min: | 0.24392 | at alpha= | -20 | deg
Mach: | 0.25 |  |  | Cl=0 at alpha= | -3.5625 | deg
|  |  |  | @ Cl=0.1, Cd= | 0.0095185
|  |  |  | @ Cl=0.4, Cd= | 0.007157
|  |  |  | @ Cl=0.6, Cd= | 0.007638
alpha (deg) | Cl | Cd | Cm | Cl/Cd
-20 | -0.6374 | 0.24392 | 0.0343 | -2.6132
-19 | -0.6009 | 0.23021 | 0.0262 | -2.6102
-18.5 | -0.582 | 0.22417 | 0.0226 | -2.5962
-18 | -0.5635 | 0.21769 | 0.0187 | -2.5885
-17.5 | -0.5464 | 0.21005 | 0.0137 | -2.6013
-17 | -0.5332 | 0.20207 | 0.0083 | -2.6387
-16.5 | -0.5122 | 0.19602 | 0.0066 | -2.613
-16 | -0.4943 | 0.18974 | 0.0034 | -2.6051
-15.5 | -0.4778 | 0.1829 | 0 | -2.6124
-15 | -0.4706 | 0.17409 | -0.0067 | -2.7032
-14.5 | -0.4557 | 0.16613 | -0.0093 | -2.743
-14 | -0.4363 | 0.16039 | -0.0107 | -2.7202
-13.5 | -0.4209 | 0.15412 | -0.0133 | -2.731
-13 | -0.4194 | 0.1448 | -0.0198 | -2.8964
-12.5 | -0.4135 | 0.13572 | -0.0234 | -3.0467
-12 | -0.3933 | 0.13041 | -0.0236 | -3.0159
-11.5 | -0.3799 | 0.1242 | -0.0258 | -3.0588
-11 | -0.3838 | 0.11382 | -0.033 | -3.372
-10.5 | -0.3816 | 0.10508 | -0.0358 | -3.6315
-10 | -0.3655 | 0.10018 | -0.0365 | -3.6484
-9.5 | -0.358 | 0.09345 | -0.0393 | -3.8309
-8.5 | -0.419 | 0.06147 | -0.0645 | -6.8163
-8 | -0.4452 | 0.03039 | -0.0916 | -14.6496
-7.5 | -0.4126 | 0.02383 | -0.0914 | -17.3143
-7 | -0.3707 | 0.01977 | -0.0897 | -18.7506
-6.5 | -0.3206 | 0.01768 | -0.0884 | -18.1335
-6 | -0.268 | 0.01594 | -0.087 | -16.813
-5.5 | -0.2143 | 0.01432 | -0.0857 | -14.9651
-5 | -0.1608 | 0.0128 | -0.0845 | -12.5625
-4.5 | -0.1053 | 0.01191 | -0.0835 | -8.8413
-4 | -0.049 | 0.01118 | -0.0826 | -4.3828
-3.5 | 0.007 | 0.01041 | -0.0818 | 0.67243
-3 | 0.0642 | 0.0099 | -0.0812 | 6.4848
-2.5 | 0.1205 | 0.0093 | -0.0807 | 12.957
-2 | 0.1781 | 0.00914 | -0.0803 | 19.4858
-1.5 | 0.2355 | 0.00899 | -0.08 | 26.1958
-1 | 0.2922 | 0.00876 | -0.0797 | 33.3562
-0.5 | 0.3462 | 0.00814 | -0.0792 | 42.5307
0 | 0.3892 | 0.00714 | -0.0755 | 54.5098
0.5 | 0.4656 | 0.00726 | -0.0786 | 64.1322
1 | 0.5479 | 0.00746 | -0.0838 | 73.445
1.5 | 0.6006 | 0.00764 | -0.0827 | 78.6126
2 | 0.6536 | 0.00783 | -0.0816 | 83.4738
2.5 | 0.7071 | 0.00805 | -0.0805 | 87.8385
3 | 0.7612 | 0.00828 | -0.0797 | 91.9324
3.5 | 0.8157 | 0.00853 | -0.0788 | 95.6272
4 | 0.8701 | 0.00879 | -0.078 | 98.9875
4.5 | 0.9232 | 0.00916 | -0.0769 | 100.786
5 | 0.9735 | 0.00975 | -0.0755 | 99.8462
5.5 | 1.0203 | 0.01066 | -0.0736 | 95.7129
6 | 1.0673 | 0.01157 | -0.0717 | 92.2472
6.5 | 1.1147 | 0.01243 | -0.0699 | 89.6782
7 | 1.1624 | 0.01323 | -0.0681 | 87.8609
7.5 | 1.2085 | 0.01408 | -0.066 | 85.831
8 | 1.2537 | 0.01492 | -0.0639 | 84.0282
8.5 | 1.2981 | 0.01574 | -0.0615 | 82.4714
9 | 1.3384 | 0.01661 | -0.0585 | 80.578
9.5 | 1.3745 | 0.01764 | -0.055 | 77.9195
10 | 1.406 | 0.01905 | -0.0512 | 73.8058
10.5 | 1.3931 | 0.02349 | -0.0435 | 59.3061
11 | 1.4022 | 0.02698 | -0.0392 | 51.9718
11.5 | 1.4126 | 0.03069 | -0.0358 | 46.028
12 | 1.4155 | 0.03539 | -0.033 | 39.9972
12.5 | 1.4171 | 0.04064 | -0.0312 | 34.8696
13 | 1.4083 | 0.04739 | -0.0304 | 29.7172
13.5 | 1.389 | 0.05583 | -0.0305 | 24.8791
14 | 1.3783 | 0.06376 | -0.0313 | 21.617
14.5 | 1.3637 | 0.07249 | -0.0326 | 18.8122
15 | 1.3475 | 0.08174 | -0.0346 | 16.4852
15.5 | 1.3303 | 0.09146 | -0.037 | 14.5452
16 | 1.3127 | 0.10124 | -0.0396 | 12.9662
16.5 | 1.3008 | 0.11026 | -0.042 | 11.7976
17 | 1.2932 | 0.11912 | -0.045 | 10.8563
17.5 | 1.2862 | 0.12806 | -0.0483 | 10.0437

## 31. Re 500k Mach 0.50 (1)
BIGFOIL.COM POLAR EXPORT
goe623
GOE 623 |  |  |  | Cl Max: | 1.529 | at alpha= | 9.5 | deg
JavaFoil+Calcfoil stall+Eppler ext transition |  |  |  | L/D Max: | 83.155 | at alpha= | 5 | deg
Re: | 500000 |  |  | Cd Min: | 0.01077 | at alpha= | 1 | deg
Mach: | 0.5 |  |  | Cl=0 at alpha= | -3.783 | deg
|  |  |  | @ Cl=0.1, Cd= | 0.013098
|  |  |  | @ Cl=0.4, Cd= | 0.011758
|  |  |  | @ Cl=0.6, Cd= | 0.011608
alpha (deg) | Cl | Cd | Cm | Cl/Cd
-20 | -0.841 | 0.2118 | -0.024 | -3.972
-19.5 | -0.817 | 0.20298 | -0.025 | -4.025
-19 | -0.792 | 0.2111 | -0.025 | -3.752
-18.5 | -0.767 | 0.2034 | -0.026 | -3.772
-18 | -0.743 | 0.2004 | -0.026 | -3.705
-17.5 | -0.719 | 0.19129 | -0.028 | -3.76
-17 | -0.692 | 0.17994 | -0.027 | -3.847
-16.5 | -0.666 | 0.17071 | -0.027 | -3.9
-16 | -0.64 | 0.16499 | -0.027 | -3.88
-15.5 | -0.615 | 0.15827 | -0.027 | -3.885
-15 | -0.589 | 0.16216 | -0.027 | -3.632
-14.5 | -0.564 | 0.15838 | -0.028 | -3.558
-14 | -0.538 | 0.15685 | -0.028 | -3.432
-13.5 | -0.513 | 0.15128 | -0.029 | -3.389
-13 | -0.487 | 0.1428 | -0.03 | -3.414
-12.5 | -0.46 | 0.13294 | -0.027 | -3.46
-12 | -0.434 | 0.12799 | -0.027 | -3.392
-11.5 | -0.408 | 0.12839 | -0.027 | -3.18
-11 | -0.383 | 0.12197 | -0.028 | -3.136
-10.5 | -0.357 | 0.11894 | -0.029 | -2.998
-10 | -0.33 | 0.11937 | -0.029 | -2.769
-9.5 | -0.304 | 0.11326 | -0.03 | -2.687
-9 | -0.278 | 0.10023 | -0.03 | -2.776
-8.5 | -0.252 | 0.09144 | -0.031 | -2.756
-8 | -0.338 | 0.06633 | -0.031 | -5.099
-7.5 | -0.332 | 0.05865 | -0.032 | -5.655
-7 | -0.304 | 0.05329 | -0.032 | -5.702
-6.5 | -0.266 | 0.04928 | -0.033 | -5.406
-6 | -0.223 | 0.04564 | -0.034 | -4.892
-5.5 | -0.176 | 0.04298 | -0.035 | -4.106
-5 | -0.127 | 0.04084 | -0.036 | -3.111
-4.5 | -0.076 | 0.03915 | -0.037 | -1.937
-4 | -0.023 | 0.03756 | -0.038 | -0.621
-3.5 | 0.03 | 0.03616 | -0.039 | 0.834
-3 | 0.104 | 0.01178 | -0.082 | 8.815
-2.5 | 0.171 | 0.01269 | -0.083 | 13.482
-2 | 0.239 | 0.01268 | -0.085 | 18.833
-1.5 | 0.307 | 0.01178 | -0.086 | 26.05
-1 | 0.375 | 0.01182 | -0.087 | 31.707
-0.5 | 0.443 | 0.01165 | -0.088 | 37.996
0 | 0.514 | 0.01168 | -0.089 | 44.021
0.5 | 0.582 | 0.01191 | -0.091 | 48.92
1 | 0.65 | 0.01077 | -0.092 | 60.394
1.5 | 0.718 | 0.01101 | -0.093 | 65.26
2 | 0.786 | 0.01127 | -0.094 | 69.774
2.5 | 0.854 | 0.01157 | -0.095 | 73.837
3 | 0.921 | 0.01187 | -0.096 | 77.616
3.5 | 0.989 | 0.01223 | -0.097 | 80.872
4 | 1.056 | 0.01569 | -0.098 | 67.293
4.5 | 1.122 | 0.0165 | -0.099 | 68.031
5 | 1.189 | 0.01429 | -0.1 | 83.155
5.5 | 1.254 | 0.01838 | -0.101 | 68.238
6 | 1.318 | 0.01942 | -0.102 | 67.867
6.5 | 1.378 | 0.02041 | -0.104 | 67.479
7 | 1.391 | 0.02525 | -0.101 | 55.096
7.5 | 1.436 | 0.02705 | -0.102 | 53.077
8 | 1.474 | 0.02918 | -0.102 | 50.52
8.5 | 1.505 | 0.03177 | -0.102 | 47.375
9 | 1.525 | 0.03467 | -0.103 | 43.998
9.5 | 1.529 | 0.03886 | -0.102 | 39.338
10 | 1.508 | 0.04343 | -0.102 | 34.719
10.5 | 1.268 | 0.08101 | -0.052 | 15.652
11 | 0.814 | 0.11828 | -0.052 | 6.883
11.5 | 0.84 | 0.13206 | -0.049 | 6.364
12 | 0.868 | 0.13637 | -0.05 | 6.365
12.5 | 0.896 | 0.14255 | -0.051 | 6.284
13 | 0.924 | 0.14708 | -0.053 | 6.283
13.5 | 0.954 | 0.16144 | -0.059 | 5.91
14 | 0.982 | 0.1685 | -0.06 | 5.829
14.5 | 1.01 | 0.17077 | -0.061 | 5.915

## 32. Re 500k Mach 0.50 (2)
BIGFOIL.COM POLAR EXPORT
goe623
GOE 623 |  |  |  | Cl Max: | 1.429 | at alpha= | 9.5 | deg
XFOIL ncrit=9 |  |  |  | L/D Max: | 95.7889 | at alpha= | 3.5 | deg
Re: | 500000 |  |  | Cd Min: | 0.25707 | at alpha= | -19.5 | deg
Mach: | 0.5 |  |  | Cl=0 at alpha= | -3.5171 | deg
|  |  |  | @ Cl=0.1, Cd= | 0.010663
|  |  |  | @ Cl=0.4, Cd= | 0.0094615
|  |  |  | @ Cl=0.6, Cd= | 0.00814
alpha (deg) | Cl | Cd | Cm | Cl/Cd
-19.5 | -0.6576 | 0.25707 | 0.0352 | -2.5581
-19 | -0.6344 | 0.24954 | 0.0305 | -2.5423
-18.5 | -0.6112 | 0.24174 | 0.0257 | -2.5283
-18 | -0.5882 | 0.23334 | 0.0203 | -2.5208
-17.5 | -0.5681 | 0.22515 | 0.0138 | -2.5232
-17 | -0.5441 | 0.21713 | 0.011 | -2.5059
-16.5 | -0.5213 | 0.21002 | 0.0071 | -2.4821
-16 | -0.4994 | 0.20233 | 0.0028 | -2.4682
-15.5 | -0.4808 | 0.19387 | -0.0033 | -2.48
-14.5 | -0.4389 | 0.17832 | -0.0099 | -2.4613
-14 | -0.4185 | 0.17125 | -0.0132 | -2.4438
-13.5 | -0.4037 | 0.16305 | -0.019 | -2.4759
-13 | -0.3937 | 0.15496 | -0.0245 | -2.5407
-12.5 | -0.3683 | 0.14765 | -0.0246 | -2.4944
-12 | -0.3503 | 0.14086 | -0.0272 | -2.4869
-11.5 | -0.3407 | 0.13277 | -0.0323 | -2.5661
-11 | -0.3343 | 0.12417 | -0.0366 | -2.6923
-10.5 | -0.3121 | 0.11833 | -0.0367 | -2.6375
-10 | -0.2998 | 0.11144 | -0.0394 | -2.6902
-9.5 | -0.305 | 0.10227 | -0.0467 | -2.9823
-9 | -0.2961 | 0.09613 | -0.0456 | -3.0802
-8.5 | -0.2711 | 0.08965 | -0.0502 | -3.024
-8 | -0.2602 | 0.07713 | -0.0651 | -3.3735
-7.5 | -0.2456 | 0.06727 | -0.0714 | -3.651
-7 | -0.2511 | 0.0576 | -0.0788 | -4.3594
-6.5 | -0.2582 | 0.04428 | -0.0934 | -5.8311
-6 | -0.2626 | 0.02969 | -0.1018 | -8.8447
-5.5 | -0.2359 | 0.02151 | -0.1017 | -10.967
-5 | -0.1856 | 0.01718 | -0.0995 | -10.8033
-4.5 | -0.1259 | 0.01465 | -0.0973 | -8.5939
-4 | -0.0621 | 0.01305 | -0.0953 | -4.7586
-3.5 | 0.0022 | 0.01188 | -0.0934 | 0.18519
-3 | 0.0664 | 0.01095 | -0.0919 | 6.0639
-2.5 | 0.1319 | 0.01039 | -0.0906 | 12.6949
-2 | 0.1968 | 0.00987 | -0.0897 | 19.9392
-1.5 | 0.2633 | 0.00979 | -0.0891 | 26.8948
-1 | 0.3291 | 0.00971 | -0.0885 | 33.8929
-0.5 | 0.3939 | 0.00954 | -0.088 | 41.2893
0 | 0.4545 | 0.00876 | -0.0871 | 51.8836
0.5 | 0.5036 | 0.00793 | -0.0824 | 63.5057
1 | 0.6092 | 0.00816 | -0.0897 | 74.6569
1.5 | 0.6805 | 0.00838 | -0.0905 | 81.2053
2 | 0.739 | 0.00862 | -0.0885 | 85.7309
2.5 | 0.7984 | 0.00887 | -0.0866 | 90.0113
3 | 0.8579 | 0.00918 | -0.0846 | 93.4532
3.5 | 0.9167 | 0.00957 | -0.0824 | 95.7889
4 | 0.968 | 0.01037 | -0.079 | 93.3462
4.5 | 1.0158 | 0.01147 | -0.0753 | 88.5615
5 | 1.0641 | 0.01254 | -0.0715 | 84.8565
5.5 | 1.1127 | 0.01357 | -0.0676 | 81.9971
6 | 1.1568 | 0.01465 | -0.063 | 78.9625
6.5 | 1.1988 | 0.01585 | -0.058 | 75.6341
7 | 1.2379 | 0.01736 | -0.0531 | 71.3076
7.5 | 1.2819 | 0.01881 | -0.0489 | 68.1499
8 | 1.3224 | 0.02058 | -0.0448 | 64.2566
8.5 | 1.3615 | 0.02261 | -0.041 | 60.2167
9 | 1.3989 | 0.02499 | -0.0374 | 55.9784
9.5 | 1.429 | 0.0282 | -0.0342 | 50.6738
10 | 1.3983 | 0.03606 | -0.0302 | 38.777
10.5 | 1.3842 | 0.04357 | -0.0282 | 31.7696
11 | 1.3665 | 0.05201 | -0.0277 | 26.2738
11.5 | 1.3377 | 0.06203 | -0.0287 | 21.5654
12 | 1.3077 | 0.07271 | -0.0306 | 17.9851
12.5 | 1.2783 | 0.08383 | -0.0333 | 15.2487
13 | 1.2517 | 0.09508 | -0.0365 | 13.1647
13.5 | 1.2296 | 0.10612 | -0.0401 | 11.5869
14 | 1.2113 | 0.11691 | -0.044 | 10.361
14.5 | 1.2013 | 0.12708 | -0.0477 | 9.4531

## 33. Re 750k Mach 0.00 (1)
BIGFOIL.COM POLAR EXPORT
goe623
GOE 623 |  |  |  | Cl Max: | 1.665 | at alpha= | 13.5 | deg
JavaFoil+Calcfoil stall+Eppler ext transition |  |  |  | L/D Max: | 94.8 | at alpha= | 7.5 | deg
Re: | 750000 |  |  | Cd Min: | 0.0092 | at alpha= | 0.5 | deg
Mach: | 0 |  |  | Cl=0 at alpha= | -3.7807 | deg
|  |  |  | @ Cl=0.1, Cd= | 0.010717
|  |  |  | @ Cl=0.4, Cd= | 0.010476
|  |  |  | @ Cl=0.6, Cd= | 0.0093998
alpha (deg) | Cl | Cd | Cm | Cl/Cd
-20 | -0.593 | 0.19877 | -0.017 | -2.982
-19.5 | -0.608 | 0.18768 | -0.018 | -3.242
-19 | -0.624 | 0.178 | -0.018 | -3.503
-18.5 | -0.638 | 0.16843 | -0.019 | -3.787
-18 | -0.651 | 0.15696 | -0.019 | -4.147
-17.5 | -0.663 | 0.15257 | -0.02 | -4.344
-17 | -0.673 | 0.14301 | -0.02 | -4.705
-16.5 | -0.681 | 0.13522 | -0.021 | -5.038
-16 | -0.687 | 0.12839 | -0.021 | -5.353
-15.5 | -0.691 | 0.12199 | -0.022 | -5.664
-15 | -0.692 | 0.11492 | -0.022 | -6.02
-14.5 | -0.69 | 0.10679 | -0.022 | -6.458
-14 | -0.685 | 0.10183 | -0.022 | -6.723
-13.5 | -0.677 | 0.09602 | -0.022 | -7.046
-13 | -0.665 | 0.09142 | -0.023 | -7.277
-12.5 | -0.651 | 0.08642 | -0.023 | -7.527
-12 | -0.632 | 0.08193 | -0.024 | -7.719
-11.5 | -0.611 | 0.07696 | -0.024 | -7.938
-11 | -0.586 | 0.07269 | -0.025 | -8.066
-10.5 | -0.558 | 0.06873 | -0.026 | -8.123
-10 | -0.524 | 0.06493 | -0.026 | -8.071
-9.5 | -0.488 | 0.06126 | -0.027 | -7.971
-9 | -0.451 | 0.05783 | -0.027 | -7.8
-8.5 | -0.412 | 0.05462 | -0.028 | -7.552
-8 | -0.373 | 0.05168 | -0.029 | -7.212
-7.5 | -0.332 | 0.04911 | -0.029 | -6.755
-7 | -0.29 | 0.04658 | -0.03 | -6.215
-6.5 | -0.247 | 0.04411 | -0.031 | -5.589
-6 | -0.203 | 0.04188 | -0.032 | -4.84
-5.5 | -0.195 | 0.01064 | -0.066 | -18.294
-5 | -0.139 | 0.01046 | -0.067 | -13.27
-4.5 | -0.082 | 0.01136 | -0.068 | -7.244
-4 | -0.025 | 0.01147 | -0.069 | -2.193
-3.5 | 0.032 | 0.01135 | -0.07 | 2.858
-3 | 0.09 | 0.01059 | -0.071 | 8.543
-2.5 | 0.149 | 0.01134 | -0.072 | 13.119
-2 | 0.207 | 0.01063 | -0.073 | 19.504
-1.5 | 0.266 | 0.01074 | -0.074 | 24.776
-1 | 0.325 | 0.01075 | -0.075 | 30.248
-0.5 | 0.384 | 0.01045 | -0.076 | 36.742
0 | 0.446 | 0.01055 | -0.077 | 42.252
0.5 | 0.505 | 0.0092 | -0.078 | 54.9
1 | 0.564 | 0.00929 | -0.079 | 60.731
1.5 | 0.623 | 0.00947 | -0.08 | 65.801
2 | 0.682 | 0.00962 | -0.081 | 70.888
2.5 | 0.741 | 0.00984 | -0.082 | 75.3
3 | 0.8 | 0.00997 | -0.083 | 80.309
3.5 | 0.859 | 0.01019 | -0.084 | 84.341
4 | 0.918 | 0.01042 | -0.085 | 88.138
4.5 | 0.977 | 0.0109 | -0.086 | 89.609
5 | 1.035 | 0.01345 | -0.087 | 76.995
5.5 | 1.094 | 0.01193 | -0.088 | 91.705
6 | 1.151 | 0.01249 | -0.089 | 92.152
6.5 | 1.208 | 0.01527 | -0.09 | 79.062
7 | 1.263 | 0.01582 | -0.091 | 79.851
7.5 | 1.317 | 0.0139 | -0.091 | 94.8
8 | 1.371 | 0.01969 | -0.092 | 69.634
8.5 | 1.423 | 0.0177 | -0.093 | 80.393
9 | 1.474 | 0.01845 | -0.094 | 79.905
9.5 | 1.493 | 0.02251 | -0.093 | 66.327
10 | 1.535 | 0.02352 | -0.093 | 65.277
10.5 | 1.576 | 0.02481 | -0.094 | 63.512
11 | 1.606 | 0.02622 | -0.094 | 61.259
11.5 | 1.628 | 0.02792 | -0.095 | 58.315
12 | 1.645 | 0.02993 | -0.095 | 54.941
12.5 | 1.658 | 0.03149 | -0.095 | 52.66
13 | 1.664 | 0.03372 | -0.095 | 49.354
13.5 | 1.665 | 0.03583 | -0.096 | 46.473
14 | 1.653 | 0.04057 | -0.095 | 40.736
14.5 | 1.641 | 0.04321 | -0.095 | 37.988
15 | 1.615 | 0.04881 | -0.095 | 33.085
15.5 | 1.582 | 0.05607 | -0.093 | 28.211
16 | 1.553 | 0.06117 | -0.093 | 25.392
16.5 | 1.519 | 0.06764 | -0.093 | 22.452
17 | 1.479 | 0.07538 | -0.092 | 19.616
17.5 | 1.414 | 0.09571 | -0.088 | 14.779
18 | 1.379 | 0.10097 | -0.088 | 13.654
18.5 | 1.316 | 0.12099 | -0.083 | 10.88

## 34. Re 750k Mach 0.00 (2)
BIGFOIL.COM POLAR EXPORT
goe623
GOE 623 |  |  |  | Cl Max: | 1.5071 | at alpha= | 14 | deg
XFOIL ncrit=9 |  |  |  | L/D Max: | 113.579 | at alpha= | 4.5 | deg
Re: | 750000 |  |  | Cd Min: | 0.19009 | at alpha= | -16.5 | deg
Mach: | 0 |  |  | Cl=0 at alpha= | -3.5424 | deg
|  |  |  | @ Cl=0.1, Cd= | 0.0083362
|  |  |  | @ Cl=0.4, Cd= | 0.0067091
|  |  |  | @ Cl=0.6, Cd= | 0.0066051
alpha (deg) | Cl | Cd | Cm | Cl/Cd
-16.5 | -0.5179 | 0.19009 | 0.006 | -2.7245
-16 | -0.5 | 0.18483 | 0.0036 | -2.7052
-15.5 | -0.4841 | 0.17873 | 0.0006 | -2.7086
-15 | -0.4737 | 0.16996 | -0.0042 | -2.7871
-14.5 | -0.4687 | 0.16039 | -0.0093 | -2.9223
-14 | -0.4533 | 0.15419 | -0.0106 | -2.9399
-13.5 | -0.4379 | 0.14855 | -0.0127 | -2.9478
-13 | -0.4253 | 0.1421 | -0.0154 | -2.993
-12 | -0.7816 | 0.04062 | -0.0786 | -19.2418
-11.5 | -0.8096 | 0.03431 | -0.0751 | -23.5966
-10.5 | -0.7392 | 0.02779 | -0.0769 | -26.5995
-10 | -0.6793 | 0.02542 | -0.0804 | -26.7231
-9.5 | -0.6254 | 0.02233 | -0.0825 | -28.0072
-9 | -0.5724 | 0.01995 | -0.0837 | -28.6917
-8.5 | -0.5199 | 0.01885 | -0.0836 | -27.5809
-8 | -0.47 | 0.01784 | -0.0827 | -26.3453
-7.5 | -0.4234 | 0.01549 | -0.0816 | -27.3338
-7 | -0.3717 | 0.01462 | -0.0809 | -25.4241
-6.5 | -0.3192 | 0.01371 | -0.0802 | -23.2823
-6 | -0.2669 | 0.01255 | -0.0796 | -21.2669
-5.5 | -0.2144 | 0.01144 | -0.079 | -18.7413
-5 | -0.1602 | 0.01075 | -0.0786 | -14.9023
-4.5 | -0.1052 | 0.01022 | -0.0783 | -10.2935
-4 | -0.0507 | 0.00953 | -0.0779 | -5.32
-3.5 | 0.0047 | 0.0091 | -0.0776 | 0.51648
-3 | 0.0607 | 0.00874 | -0.0774 | 6.9451
-2.5 | 0.1152 | 0.00818 | -0.0771 | 14.0831
-2 | 0.1709 | 0.00808 | -0.077 | 21.151
-1.5 | 0.2265 | 0.00805 | -0.0768 | 28.1366
-1 | 0.2815 | 0.00799 | -0.0767 | 35.2315
-0.5 | 0.3361 | 0.00764 | -0.0766 | 43.9921
0 | 0.3873 | 0.00688 | -0.0761 | 56.2936
0.5 | 0.4319 | 0.00628 | -0.0731 | 68.7739
1 | 0.5041 | 0.00639 | -0.0762 | 78.8889
1.5 | 0.5811 | 0.00655 | -0.0809 | 88.7176
2 | 0.6326 | 0.0067 | -0.08 | 94.4179
2.5 | 0.6845 | 0.00686 | -0.0792 | 99.7813
3 | 0.7371 | 0.00705 | -0.0785 | 104.5532
3.5 | 0.79 | 0.00727 | -0.078 | 108.6657
4 | 0.8429 | 0.00752 | -0.0774 | 112.0878
4.5 | 0.895 | 0.00788 | -0.0768 | 113.5787
5 | 0.9447 | 0.00846 | -0.0759 | 111.6667
5.5 | 0.9927 | 0.00922 | -0.0748 | 107.6681
6 | 1.0413 | 0.00991 | -0.0738 | 105.0757
6.5 | 1.09 | 0.01058 | -0.0729 | 103.0246
7 | 1.1384 | 0.01125 | -0.0719 | 101.1911
7.5 | 1.1863 | 0.0119 | -0.0709 | 99.6891
8 | 1.2342 | 0.01252 | -0.0698 | 98.5783
8.5 | 1.2814 | 0.01313 | -0.0688 | 97.5933
9 | 1.3273 | 0.0138 | -0.0675 | 96.1812
9.5 | 1.3704 | 0.01458 | -0.0658 | 93.9918
10 | 1.4051 | 0.01584 | -0.063 | 88.7058
10.5 | 1.407 | 0.01871 | -0.0553 | 75.2004
11 | 1.4251 | 0.02078 | -0.0505 | 68.5804
11.5 | 1.447 | 0.02277 | -0.0469 | 63.5485
12 | 1.4662 | 0.0251 | -0.0435 | 58.4143
12.5 | 1.4835 | 0.02776 | -0.0406 | 53.4402
13 | 1.4894 | 0.03159 | -0.0375 | 47.1478
13.5 | 1.5018 | 0.03512 | -0.0355 | 42.762
14 | 1.5071 | 0.03959 | -0.0339 | 38.0677
14.5 | 1.5051 | 0.04517 | -0.0329 | 33.3208
15 | 1.4889 | 0.05288 | -0.0327 | 28.1562
15.5 | 1.4696 | 0.06156 | -0.0335 | 23.8726
16 | 1.4603 | 0.06933 | -0.0348 | 21.063
16.5 | 1.4456 | 0.07813 | -0.0366 | 18.5025
17 | 1.4285 | 0.08764 | -0.039 | 16.2996
17.5 | 1.4101 | 0.09763 | -0.0419 | 14.4433
18 | 1.3918 | 0.10794 | -0.0453 | 12.8942
18.5 | 1.375 | 0.11814 | -0.0491 | 11.6387
19 | 1.3607 | 0.12806 | -0.0531 | 10.6255

## 35. Re 750k Mach 0.10 (1)
BIGFOIL.COM POLAR EXPORT
goe623
GOE 623 |  |  |  | Cl Max: | 1.659 | at alpha= | 13 | deg
JavaFoil+Calcfoil stall+Eppler ext transition |  |  |  | L/D Max: | 94.971 | at alpha= | 7.5 | deg
Re: | 750000 |  |  | Cd Min: | 0.00915 | at alpha= | 0.5 | deg
Mach: | 0.1 |  |  | Cl=0 at alpha= | -3.7845 | deg
|  |  |  | @ Cl=0.1, Cd= | 0.010769
|  |  |  | @ Cl=0.4, Cd= | 0.010501
|  |  |  | @ Cl=0.6, Cd= | 0.0094007
alpha (deg) | Cl | Cd | Cm | Cl/Cd
-20 | -0.547 | 0.2043 | -0.017 | -2.678
-19.5 | -0.566 | 0.19267 | -0.018 | -2.936
-19 | -0.584 | 0.18153 | -0.018 | -3.216
-18.5 | -0.601 | 0.17339 | -0.019 | -3.467
-18 | -0.617 | 0.16274 | -0.019 | -3.793
-17.5 | -0.632 | 0.15666 | -0.02 | -4.036
-17 | -0.646 | 0.14519 | -0.02 | -4.446
-16.5 | -0.657 | 0.13631 | -0.021 | -4.82
-16 | -0.666 | 0.13079 | -0.021 | -5.093
-15.5 | -0.673 | 0.12323 | -0.022 | -5.46
-15 | -0.677 | 0.11499 | -0.022 | -5.884
-14.5 | -0.677 | 0.10806 | -0.022 | -6.267
-14 | -0.674 | 0.10256 | -0.022 | -6.575
-13.5 | -0.669 | 0.09738 | -0.022 | -6.866
-13 | -0.659 | 0.09208 | -0.023 | -7.159
-12.5 | -0.646 | 0.0869 | -0.023 | -7.436
-12 | -0.63 | 0.08229 | -0.024 | -7.65
-11.5 | -0.609 | 0.07725 | -0.024 | -7.887
-11 | -0.586 | 0.07351 | -0.025 | -7.968
-10.5 | -0.558 | 0.06888 | -0.026 | -8.106
-10 | -0.525 | 0.06505 | -0.026 | -8.065
-9.5 | -0.489 | 0.06157 | -0.027 | -7.944
-9 | -0.452 | 0.05796 | -0.027 | -7.8
-8.5 | -0.414 | 0.05472 | -0.028 | -7.558
-8 | -0.374 | 0.05178 | -0.029 | -7.22
-7.5 | -0.333 | 0.04915 | -0.029 | -6.772
-7 | -0.291 | 0.04665 | -0.03 | -6.229
-6.5 | -0.248 | 0.04426 | -0.031 | -5.593
-6 | -0.204 | 0.04202 | -0.032 | -4.845
-5.5 | -0.159 | 0.03999 | -0.032 | -3.969
-5 | -0.139 | 0.01045 | -0.068 | -13.351
-4.5 | -0.083 | 0.01136 | -0.069 | -7.278
-4 | -0.025 | 0.01155 | -0.07 | -2.188
-3.5 | 0.033 | 0.01144 | -0.071 | 2.849
-3 | 0.091 | 0.01066 | -0.072 | 8.53
-2.5 | 0.149 | 0.01136 | -0.073 | 13.153
-2 | 0.208 | 0.01063 | -0.074 | 19.605
-1.5 | 0.268 | 0.01066 | -0.075 | 25.089
-1 | 0.327 | 0.01073 | -0.076 | 30.452
-0.5 | 0.386 | 0.01049 | -0.077 | 36.787
0 | 0.448 | 0.01054 | -0.078 | 42.514
0.5 | 0.507 | 0.00915 | -0.079 | 55.452
1 | 0.567 | 0.0093 | -0.08 | 60.935
1.5 | 0.626 | 0.00948 | -0.081 | 66.031
2 | 0.686 | 0.00967 | -0.082 | 70.905
2.5 | 0.745 | 0.0098 | -0.083 | 75.994
3 | 0.804 | 0.01001 | -0.084 | 80.355
3.5 | 0.863 | 0.01022 | -0.085 | 84.51
4 | 0.923 | 0.01049 | -0.086 | 87.978
4.5 | 0.982 | 0.01098 | -0.086 | 89.423
5 | 1.04 | 0.01354 | -0.087 | 76.865
5.5 | 1.099 | 0.01197 | -0.088 | 91.803
6 | 1.157 | 0.01255 | -0.089 | 92.15
6.5 | 1.213 | 0.01538 | -0.09 | 78.9
7 | 1.269 | 0.01591 | -0.091 | 79.737
7.5 | 1.323 | 0.01393 | -0.092 | 94.971
8 | 1.377 | 0.01992 | -0.093 | 69.11
8.5 | 1.429 | 0.0206 | -0.094 | 69.386
9 | 1.48 | 0.01864 | -0.095 | 79.415
9.5 | 1.497 | 0.02275 | -0.093 | 65.82
10 | 1.54 | 0.02385 | -0.094 | 64.584
10.5 | 1.579 | 0.02513 | -0.094 | 62.831
11 | 1.609 | 0.02661 | -0.095 | 60.462
11.5 | 1.629 | 0.02833 | -0.095 | 57.501
12 | 1.644 | 0.03042 | -0.095 | 54.036
12.5 | 1.656 | 0.03212 | -0.096 | 51.565
13 | 1.659 | 0.03438 | -0.096 | 48.26
13.5 | 1.657 | 0.03718 | -0.096 | 44.564
14 | 1.645 | 0.04043 | -0.096 | 40.7
14.5 | 1.623 | 0.04544 | -0.095 | 35.705
15 | 1.592 | 0.0511 | -0.094 | 31.157
15.5 | 1.556 | 0.05847 | -0.093 | 26.608
16 | 1.522 | 0.06442 | -0.093 | 23.623
16.5 | 1.482 | 0.07149 | -0.092 | 20.723
17 | 1.437 | 0.08017 | -0.091 | 17.923
17.5 | 1.357 | 0.10645 | -0.085 | 12.746
18 | 1.316 | 0.11213 | -0.085 | 11.738

## 36. Re 750k Mach 0.10 (2)
BIGFOIL.COM POLAR EXPORT
goe623
GOE 623 |  |  |  | Cl Max: | 1.4992 | at alpha= | 14 | deg
XFOIL ncrit=9 |  |  |  | L/D Max: | 113.48 | at alpha= | 4.5 | deg
Re: | 750000 |  |  | Cd Min: | 0.18537 | at alpha= | -16 | deg
Mach: | 0.1 |  |  | Cl=0 at alpha= | -3.5412 | deg
|  |  |  | @ Cl=0.1, Cd= | 0.008378
|  |  |  | @ Cl=0.4, Cd= | 0.0067869
|  |  |  | @ Cl=0.6, Cd= | 0.0066278
alpha (deg) | Cl | Cd | Cm | Cl/Cd
-16 | -0.4995 | 0.18537 | 0.0036 | -2.6946
-15.5 | -0.4834 | 0.17924 | 0.0005 | -2.6969
-15 | -0.4725 | 0.17055 | -0.0042 | -2.7704
-14.5 | -0.4672 | 0.16102 | -0.0094 | -2.9015
-14 | -0.4516 | 0.15478 | -0.0107 | -2.9177
-13.5 | -0.4359 | 0.14911 | -0.0128 | -2.9233
-13 | -0.4232 | 0.14264 | -0.0155 | -2.9669
-12.5 | -0.4278 | 0.13039 | -0.0224 | -3.2809
-12 | -0.427 | 0.12089 | -0.0255 | -3.5321
-11.5 | -0.7611 | 0.03943 | -0.0778 | -19.3026
-11 | -0.7982 | 0.032 | -0.073 | -24.9438
-10.5 | -0.7366 | 0.02966 | -0.0777 | -24.8348
-10 | -0.677 | 0.02745 | -0.0812 | -24.663
-9.5 | -0.6242 | 0.02388 | -0.0837 | -26.139
-9 | -0.5747 | 0.02051 | -0.0848 | -28.0205
-8.5 | -0.5223 | 0.01934 | -0.0847 | -27.0062
-8 | -0.473 | 0.01811 | -0.0836 | -26.1182
-7.5 | -0.426 | 0.01582 | -0.0824 | -26.9279
-7 | -0.3743 | 0.01483 | -0.0817 | -25.2394
-6.5 | -0.3214 | 0.01387 | -0.081 | -23.1723
-6 | -0.2679 | 0.01292 | -0.0803 | -20.7353
-5.5 | -0.216 | 0.01155 | -0.0796 | -18.7013
-5 | -0.1615 | 0.01083 | -0.0791 | -14.9123
-4.5 | -0.1061 | 0.01028 | -0.0788 | -10.321
-4 | -0.0512 | 0.00959 | -0.0783 | -5.3389
-3.5 | 0.0046 | 0.00913 | -0.0781 | 0.50383
-3 | 0.0608 | 0.00877 | -0.0778 | 6.9327
-2.5 | 0.1158 | 0.00822 | -0.0776 | 14.0876
-2 | 0.1717 | 0.0081 | -0.0774 | 21.1975
-0.5 | 0.338 | 0.0077 | -0.077 | 43.8961
0 | 0.3898 | 0.00693 | -0.0765 | 56.2482
0.5 | 0.4347 | 0.0063 | -0.0735 | 69
1 | 0.5061 | 0.0064 | -0.0764 | 79.0781
1.5 | 0.5845 | 0.00658 | -0.0813 | 88.8298
2.5 | 0.6883 | 0.0069 | -0.0795 | 99.7536
3 | 0.7411 | 0.00709 | -0.0788 | 104.5275
3.5 | 0.7946 | 0.00729 | -0.0782 | 108.9986
4 | 0.8475 | 0.00758 | -0.0776 | 111.8074
4.5 | 0.8999 | 0.00793 | -0.077 | 113.4805
5 | 0.9493 | 0.00857 | -0.076 | 110.7701
5.5 | 0.9978 | 0.00931 | -0.0748 | 107.1751
6 | 1.0464 | 0.01004 | -0.0737 | 104.2231
6.5 | 1.0954 | 0.01071 | -0.0727 | 102.2782
7 | 1.1443 | 0.01136 | -0.0717 | 100.7306
7.5 | 1.1922 | 0.01203 | -0.0706 | 99.1022
8 | 1.2403 | 0.01266 | -0.0695 | 97.97
8.5 | 1.2877 | 0.01328 | -0.0683 | 96.9654
9 | 1.3335 | 0.01396 | -0.0669 | 95.5229
9.5 | 1.3764 | 0.01478 | -0.0651 | 93.1258
10 | 1.4037 | 0.01644 | -0.061 | 85.3832
10.5 | 1.4073 | 0.01919 | -0.0536 | 73.3351
11.5 | 1.4472 | 0.02344 | -0.0454 | 61.7406
12 | 1.4663 | 0.02589 | -0.0421 | 56.6358
12.5 | 1.4813 | 0.02885 | -0.0391 | 51.3449
13 | 1.4869 | 0.03287 | -0.0362 | 45.2358
13.5 | 1.4965 | 0.03682 | -0.0343 | 40.6437
14 | 1.4992 | 0.04175 | -0.033 | 35.909
14.5 | 1.4939 | 0.04795 | -0.0323 | 31.1554
15 | 1.4742 | 0.05638 | -0.0326 | 26.1476
15.5 | 1.455 | 0.06526 | -0.0337 | 22.2954
16 | 1.4433 | 0.07357 | -0.0352 | 19.6181
16.5 | 1.4265 | 0.08286 | -0.0373 | 17.2158
17 | 1.4087 | 0.09266 | -0.04 | 15.2029
17.5 | 1.3901 | 0.10287 | -0.0432 | 13.5132
18 | 1.3731 | 0.11309 | -0.0468 | 12.1417
18.5 | 1.3581 | 0.1231 | -0.0506 | 11.0325
19 | 1.3462 | 0.13272 | -0.0547 | 10.1432

## 37. Re 750k Mach 0.25 (1)
BIGFOIL.COM POLAR EXPORT
goe623
GOE 623 |  |  |  | Cl Max: | 1.633 | at alpha= | 12 | deg
JavaFoil+Calcfoil stall+Eppler ext transition |  |  |  | L/D Max: | 91.819 | at alpha= | 5.5 | deg
Re: | 750000 |  |  | Cd Min: | 0.00927 | at alpha= | 0.5 | deg
Mach: | 0.25 |  |  | Cl=0 at alpha= | -3.7797 | deg
|  |  |  | @ Cl=0.1, Cd= | 0.010762
|  |  |  | @ Cl=0.4, Cd= | 0.010521
|  |  |  | @ Cl=0.6, Cd= | 0.009459
alpha (deg) | Cl | Cd | Cm | Cl/Cd
-17.5 | -0.348 | 0.20932 | -0.019 | -1.664
-17 | -0.395 | 0.19225 | -0.02 | -2.055
-16.5 | -0.438 | 0.17125 | -0.021 | -2.557
-16 | -0.477 | 0.15688 | -0.021 | -3.039
-15.5 | -0.511 | 0.14429 | -0.022 | -3.544
-15 | -0.541 | 0.13239 | -0.022 | -4.089
-14.5 | -0.566 | 0.1228 | -0.023 | -4.61
-14 | -0.585 | 0.1121 | -0.023 | -5.221
-13.5 | -0.599 | 0.10467 | -0.023 | -5.718
-13 | -0.606 | 0.09725 | -0.023 | -6.228
-12.5 | -0.607 | 0.09133 | -0.024 | -6.648
-12 | -0.603 | 0.08566 | -0.024 | -7.035
-11.5 | -0.592 | 0.0805 | -0.025 | -7.358
-11 | -0.576 | 0.07536 | -0.025 | -7.65
-10.5 | -0.555 | 0.07093 | -0.026 | -7.825
-10 | -0.524 | 0.06659 | -0.026 | -7.874
-9.5 | -0.491 | 0.06266 | -0.027 | -7.841
-9 | -0.456 | 0.05906 | -0.028 | -7.72
-8.5 | -0.419 | 0.0557 | -0.029 | -7.517
-8 | -0.379 | 0.05248 | -0.029 | -7.229
-7.5 | -0.339 | 0.04956 | -0.03 | -6.833
-7 | -0.296 | 0.047 | -0.031 | -6.305
-6.5 | -0.253 | 0.04467 | -0.031 | -5.659
-6 | -0.208 | 0.04237 | -0.032 | -4.913
-5.5 | -0.162 | 0.04027 | -0.033 | -4.034
-5 | -0.143 | 0.01157 | -0.069 | -12.349
-4.5 | -0.085 | 0.01165 | -0.07 | -7.274
-4 | -0.026 | 0.01162 | -0.072 | -2.231
-3.5 | 0.033 | 0.01149 | -0.073 | 2.91
-3 | 0.093 | 0.01068 | -0.074 | 8.737
-2.5 | 0.154 | 0.01139 | -0.075 | 13.476
-2 | 0.214 | 0.01073 | -0.076 | 19.961
-1.5 | 0.275 | 0.01071 | -0.077 | 25.667
-1 | 0.336 | 0.01072 | -0.078 | 31.318
-0.5 | 0.396 | 0.01052 | -0.079 | 37.657
0 | 0.46 | 0.01054 | -0.08 | 43.655
0.5 | 0.521 | 0.00927 | -0.081 | 56.251
1 | 0.582 | 0.0094 | -0.082 | 61.976
1.5 | 0.643 | 0.0096 | -0.083 | 67.041
2 | 0.704 | 0.00978 | -0.084 | 71.998
2.5 | 0.765 | 0.00998 | -0.085 | 76.713
3 | 0.826 | 0.01017 | -0.086 | 81.199
3.5 | 0.887 | 0.01038 | -0.087 | 85.451
4 | 0.947 | 0.01062 | -0.088 | 89.216
4.5 | 1.008 | 0.01143 | -0.089 | 88.189
5 | 1.068 | 0.01186 | -0.09 | 90.045
5.5 | 1.128 | 0.01229 | -0.091 | 91.819
6 | 1.187 | 0.01529 | -0.092 | 77.673
6.5 | 1.245 | 0.01588 | -0.093 | 78.365
7 | 1.301 | 0.0165 | -0.094 | 78.839
7.5 | 1.356 | 0.01716 | -0.094 | 79.026
8 | 1.41 | 0.02086 | -0.095 | 67.584
8.5 | 1.462 | 0.02176 | -0.096 | 67.197
9 | 1.478 | 0.02306 | -0.095 | 64.094
9.5 | 1.52 | 0.02433 | -0.095 | 62.467
10 | 1.56 | 0.02561 | -0.096 | 60.902
10.5 | 1.596 | 0.02715 | -0.096 | 58.786
11 | 1.619 | 0.02899 | -0.097 | 55.869
11.5 | 1.629 | 0.03157 | -0.097 | 51.603
12 | 1.633 | 0.03402 | -0.097 | 47.998
12.5 | 1.629 | 0.03612 | -0.097 | 45.113
13 | 1.614 | 0.03909 | -0.097 | 41.282
13.5 | 1.58 | 0.04443 | -0.096 | 35.572
14 | 1.534 | 0.05133 | -0.095 | 29.876
14.5 | 1.481 | 0.05835 | -0.094 | 25.382
15 | 1.265 | 0.13273 | -0.047 | 9.533
15.5 | 1.333 | 0.08316 | -0.09 | 16.031
16 | 1.233 | 0.10554 | -0.084 | 11.685
16.5 | 1.151 | 0.1183 | -0.081 | 9.728
17 | 1.056 | 0.14041 | -0.074 | 7.519

## 38. Re 750k Mach 0.25 (2)
BIGFOIL.COM POLAR EXPORT
goe623
GOE 623 |  |  |  | Cl Max: | 1.4609 | at alpha= | 12 | deg
XFOIL ncrit=9 |  |  |  | L/D Max: | 111.844 | at alpha= | 4 | deg
Re: | 750000 |  |  | Cd Min: | 0.24437 | at alpha= | -20 | deg
Mach: | 0.25 |  |  | Cl=0 at alpha= | -3.5306 | deg
|  |  |  | @ Cl=0.1, Cd= | 0.0086821
|  |  |  | @ Cl=0.4, Cd= | 0.0073204
|  |  |  | @ Cl=0.6, Cd= | 0.0066825
alpha (deg) | Cl | Cd | Cm | Cl/Cd
-20 | -0.6386 | 0.24437 | 0.0355 | -2.6133
-19.5 | -0.621 | 0.23599 | 0.0297 | -2.6315
-19 | -0.6031 | 0.22881 | 0.0259 | -2.6358
-18.5 | -0.584 | 0.22309 | 0.0227 | -2.6178
-18 | -0.5653 | 0.217 | 0.0189 | -2.6051
-17.5 | -0.5472 | 0.21026 | 0.015 | -2.6025
-17 | -0.5333 | 0.20122 | 0.0091 | -2.6503
-16.5 | -0.5166 | 0.19385 | 0.006 | -2.6649
-16 | -0.4975 | 0.18834 | 0.0035 | -2.6415
-15.5 | -0.4803 | 0.182 | 0.0002 | -2.639
-15 | -0.4678 | 0.17338 | -0.0046 | -2.6981
-14.5 | -0.4604 | 0.1642 | -0.0099 | -2.8039
-14 | -0.4429 | 0.15788 | -0.0111 | -2.8053
-13.5 | -0.4265 | 0.15201 | -0.0134 | -2.8057
-13 | -0.4128 | 0.14534 | -0.0162 | -2.8402
-12.5 | -0.4144 | 0.13402 | -0.0229 | -3.0921
-12 | -0.4098 | 0.12508 | -0.0258 | -3.2763
-11.5 | -0.3928 | 0.12008 | -0.027 | -3.2712
-11 | -0.3801 | 0.11395 | -0.0293 | -3.3357
-10.5 | -0.3861 | 0.10217 | -0.0363 | -3.779
-10 | -0.4223 | 0.08466 | -0.0431 | -4.9882
-9.5 | -0.4857 | 0.06566 | -0.0535 | -7.3972
-9 | -0.5626 | 0.02834 | -0.0905 | -19.8518
-8.5 | -0.5298 | 0.02299 | -0.0904 | -23.0448
-8 | -0.4826 | 0.0212 | -0.089 | -22.7642
-7.5 | -0.4351 | 0.01893 | -0.0874 | -22.9847
-7 | -0.3874 | 0.01622 | -0.086 | -23.8841
-6.5 | -0.3333 | 0.01502 | -0.085 | -22.1904
-6 | -0.2779 | 0.01384 | -0.0841 | -20.0795
-5.5 | -0.2241 | 0.01223 | -0.0831 | -18.3238
-5 | -0.168 | 0.0113 | -0.0823 | -14.8673
-4.5 | -0.1108 | 0.01061 | -0.0817 | -10.443
-4 | -0.0537 | 0.00992 | -0.0811 | -5.4133
-3.5 | 0.0035 | 0.00932 | -0.0806 | 0.37554
-3 | 0.0617 | 0.00897 | -0.0802 | 6.8785
-2.5 | 0.1189 | 0.00854 | -0.0798 | 13.9227
-2 | 0.176 | 0.00825 | -0.0795 | 21.3333
-1.5 | 0.2338 | 0.00823 | -0.0793 | 28.4083
-0.5 | 0.3486 | 0.00795 | -0.079 | 43.8491
0 | 0.4033 | 0.00728 | -0.0787 | 55.3984
0.5 | 0.4505 | 0.00647 | -0.0761 | 69.6291
1 | 0.5178 | 0.0065 | -0.0774 | 79.6615
1.5 | 0.6034 | 0.00669 | -0.0833 | 90.1943
2 | 0.6566 | 0.00685 | -0.0822 | 95.854
2.5 | 0.7103 | 0.00703 | -0.0812 | 101.0384
3 | 0.7646 | 0.00723 | -0.0804 | 105.7538
3.5 | 0.8191 | 0.00749 | -0.0796 | 109.3591
4 | 0.8735 | 0.00781 | -0.0788 | 111.8438
4.5 | 0.9254 | 0.00835 | -0.0776 | 110.8263
5 | 0.975 | 0.00912 | -0.0762 | 106.9079
5.5 | 1.0251 | 0.00987 | -0.0748 | 103.8602
6 | 1.0756 | 0.01058 | -0.0734 | 101.6635
7 | 1.1759 | 0.01196 | -0.0706 | 98.3194
7.5 | 1.2255 | 0.01263 | -0.0691 | 97.0309
8 | 1.2741 | 0.01332 | -0.0674 | 95.6532
8.5 | 1.3211 | 0.01406 | -0.0654 | 93.9616
9 | 1.3664 | 0.01483 | -0.0632 | 92.1376
9.5 | 1.4027 | 0.01591 | -0.0596 | 88.1647
10 | 1.3988 | 0.01921 | -0.051 | 72.8162
10.5 | 1.4137 | 0.02183 | -0.0459 | 64.7595
11 | 1.4331 | 0.02443 | -0.042 | 58.6615
11.5 | 1.4475 | 0.02764 | -0.0384 | 52.3698
12 | 1.4609 | 0.03118 | -0.0355 | 46.8538
12.5 | 1.4609 | 0.03624 | -0.0329 | 40.3118
13 | 1.4604 | 0.04182 | -0.0314 | 34.9211
13.5 | 1.4571 | 0.04813 | -0.0308 | 30.2743
14 | 1.4468 | 0.05565 | -0.031 | 25.9982
14.5 | 1.4297 | 0.06441 | -0.032 | 22.1969
15 | 1.4045 | 0.07462 | -0.034 | 18.822
15.5 | 1.3731 | 0.08605 | -0.0368 | 15.957
16 | 1.3542 | 0.09622 | -0.0396 | 14.074
16.5 | 1.3375 | 0.10637 | -0.0428 | 12.574
17 | 1.3226 | 0.11638 | -0.0462 | 11.3645

## 39. Re 750k Mach 0.50 (1)
BIGFOIL.COM POLAR EXPORT
goe623
GOE 623 |  |  |  | Cl Max: | 1.536 | at alpha= | 9.5 | deg
JavaFoil+Calcfoil stall+Eppler ext transition |  |  |  | L/D Max: | 89.971 | at alpha= | 4.5 | deg
Re: | 750000 |  |  | Cd Min: | 0.00986 | at alpha= | 1 | deg
Mach: | 0.5 |  |  | Cl=0 at alpha= | -3.7803 | deg
|  |  |  | @ Cl=0.1, Cd= | 0.010922
|  |  |  | @ Cl=0.4, Cd= | 0.01094
|  |  |  | @ Cl=0.6, Cd= | 0.010691
alpha (deg) | Cl | Cd | Cm | Cl/Cd
-20 | -0.841 | 0.19576 | -0.024 | -4.299
-19.5 | -0.817 | 0.1909 | -0.025 | -4.281
-19 | -0.792 | 0.19693 | -0.025 | -4.023
-18.5 | -0.768 | 0.19251 | -0.026 | -3.987
-18 | -0.743 | 0.18618 | -0.026 | -3.989
-17.5 | -0.72 | 0.17809 | -0.028 | -4.041
-17 | -0.693 | 0.16937 | -0.028 | -4.094
-16.5 | -0.667 | 0.15982 | -0.027 | -4.171
-16 | -0.641 | 0.15282 | -0.027 | -4.192
-15.5 | -0.615 | 0.14723 | -0.028 | -4.178
-15 | -0.589 | 0.15231 | -0.028 | -3.869
-14.5 | -0.564 | 0.14753 | -0.028 | -3.821
-14 | -0.538 | 0.14157 | -0.029 | -3.803
-13.5 | -0.513 | 0.14072 | -0.029 | -3.644
-13 | -0.488 | 0.13097 | -0.031 | -3.725
-12.5 | -0.46 | 0.12296 | -0.027 | -3.742
-12 | -0.434 | 0.11804 | -0.027 | -3.679
-11.5 | -0.408 | 0.11508 | -0.028 | -3.549
-11 | -0.383 | 0.11217 | -0.028 | -3.411
-10.5 | -0.357 | 0.10917 | -0.029 | -3.267
-10 | -0.331 | 0.10606 | -0.029 | -3.117
-9.5 | -0.304 | 0.10359 | -0.03 | -2.939
-9 | -0.278 | 0.09216 | -0.031 | -3.02
-8.5 | -0.252 | 0.08434 | -0.032 | -2.99
-8 | -0.338 | 0.06294 | -0.031 | -5.375
-7.5 | -0.332 | 0.05627 | -0.032 | -5.895
-7 | -0.304 | 0.05147 | -0.033 | -5.903
-6.5 | -0.266 | 0.04778 | -0.033 | -5.577
-6 | -0.223 | 0.04435 | -0.035 | -5.037
-5.5 | -0.177 | 0.04185 | -0.036 | -4.219
-5 | -0.127 | 0.04005 | -0.037 | -3.174
-4.5 | -0.076 | 0.03817 | -0.038 | -1.988
-4 | -0.029 | 0.0122 | -0.08 | -2.354
-3.5 | 0.037 | 0.01096 | -0.081 | 3.39
-3 | 0.104 | 0.01092 | -0.082 | 9.51
-2.5 | 0.171 | 0.01192 | -0.084 | 14.36
-2 | 0.239 | 0.0118 | -0.085 | 20.242
-1.5 | 0.307 | 0.01097 | -0.086 | 27.958
-1 | 0.375 | 0.01101 | -0.087 | 34.049
-0.5 | 0.443 | 0.01082 | -0.088 | 40.896
0 | 0.514 | 0.01091 | -0.089 | 47.12
0.5 | 0.582 | 0.01099 | -0.091 | 52.996
1 | 0.65 | 0.00986 | -0.092 | 65.963
1.5 | 0.718 | 0.01014 | -0.093 | 70.83
2 | 0.786 | 0.01037 | -0.094 | 75.849
2.5 | 0.854 | 0.01061 | -0.095 | 80.466
3 | 0.921 | 0.0109 | -0.096 | 84.513
3.5 | 0.989 | 0.01132 | -0.097 | 87.314
4 | 1.056 | 0.01444 | -0.098 | 73.093
4.5 | 1.122 | 0.01247 | -0.099 | 89.971
5 | 1.189 | 0.01321 | -0.1 | 89.946
5.5 | 1.254 | 0.01697 | -0.101 | 73.91
6 | 1.318 | 0.01789 | -0.102 | 73.654
6.5 | 1.378 | 0.01877 | -0.104 | 73.404
7 | 1.396 | 0.02342 | -0.102 | 59.621
7.5 | 1.441 | 0.02511 | -0.102 | 57.399
8 | 1.48 | 0.027 | -0.103 | 54.825
8.5 | 1.511 | 0.02937 | -0.103 | 51.446
9 | 1.531 | 0.03184 | -0.103 | 48.094
9.5 | 1.536 | 0.03567 | -0.103 | 43.07
10 | 1.518 | 0.04016 | -0.103 | 37.805
10.5 | 1.269 | 0.077 | -0.053 | 16.477
11 | 0.814 | 0.11082 | -0.053 | 7.349
11.5 | 0.841 | 0.12007 | -0.049 | 7
12 | 0.868 | 0.12395 | -0.05 | 7.004
12.5 | 0.896 | 0.12956 | -0.052 | 6.916
13 | 0.925 | 0.13602 | -0.055 | 6.798
13.5 | 0.955 | 0.14602 | -0.059 | 6.537
14 | 0.983 | 0.15291 | -0.061 | 6.428
14.5 | 1.011 | 0.15779 | -0.062 | 6.408

## 40. Re 750k Mach 0.50 (2)
BIGFOIL.COM POLAR EXPORT
goe623
GOE 623 |  |  |  | Cl Max: | 1.4452 | at alpha= | 9 | deg
XFOIL ncrit=9 |  |  |  | L/D Max: | 106.976 | at alpha= | 3 | deg
Re: | 750000 |  |  | Cd Min: | 0.26465 | at alpha= | -20 | deg
Mach: | 0.5 |  |  | Cl=0 at alpha= | -3.4846 | deg
|  |  |  | @ Cl=0.1, Cd= | 0.0096596
|  |  |  | @ Cl=0.4, Cd= | 0.008743
|  |  |  | @ Cl=0.6, Cd= | 0.0071344
alpha (deg) | Cl | Cd | Cm | Cl/Cd
-20 | -0.6813 | 0.26465 | 0.0402 | -2.5743
-19.5 | -0.6588 | 0.25606 | 0.0346 | -2.5728
-19 | -0.6356 | 0.24867 | 0.0306 | -2.556
-18.5 | -0.6124 | 0.24121 | 0.0259 | -2.5389
-18 | -0.5893 | 0.23342 | 0.0212 | -2.5246
-17.5 | -0.567 | 0.22451 | 0.0156 | -2.5255
-17 | -0.5469 | 0.21595 | 0.0098 | -2.5325
-16.5 | -0.5236 | 0.20855 | 0.0069 | -2.5107
-16 | -0.5011 | 0.20161 | 0.0031 | -2.4855
-15.5 | -0.4796 | 0.1938 | -0.0012 | -2.4747
-15 | -0.4623 | 0.18468 | -0.0071 | -2.5032
-14.5 | -0.4438 | 0.17634 | -0.011 | -2.5167
-14 | -0.4217 | 0.16974 | -0.0133 | -2.4844
-13.5 | -0.402 | 0.16265 | -0.0167 | -2.4716
-13 | -0.3887 | 0.15375 | -0.0222 | -2.5281
-12.5 | -0.3774 | 0.14513 | -0.0269 | -2.6004
-12 | -0.3573 | 0.13825 | -0.028 | -2.5844
-11.5 | -0.34 | 0.13174 | -0.0304 | -2.5808
-11 | -0.3304 | 0.12335 | -0.0351 | -2.6786
-10.5 | -0.3246 | 0.1144 | -0.0398 | -2.8374
-10 | -0.3142 | 0.10709 | -0.0416 | -2.934
-9.5 | -0.2992 | 0.10129 | -0.0429 | -2.9539
-9 | -0.2942 | 0.09167 | -0.0484 | -3.2093
-8.5 | -0.2785 | 0.08117 | -0.0579 | -3.4311
-8 | -0.2805 | 0.07023 | -0.0656 | -3.994
-7.5 | -0.2932 | 0.05985 | -0.0721 | -4.8989
-6.5 | -0.3189 | 0.03117 | -0.0997 | -10.231
-6 | -0.2926 | 0.02385 | -0.1012 | -12.2683
-5.5 | -0.2517 | 0.01796 | -0.0997 | -14.0145
-5 | -0.1953 | 0.01466 | -0.0976 | -13.322
-4.5 | -0.1322 | 0.01278 | -0.0956 | -10.3443
-4 | -0.0669 | 0.01155 | -0.0938 | -5.7922
-3.5 | -0.002 | 0.01055 | -0.0921 | -0.18957
-3 | 0.0631 | 0.00986 | -0.0908 | 6.3996
-2.5 | 0.1294 | 0.0095 | -0.0897 | 13.6211
-2 | 0.1955 | 0.00912 | -0.0889 | 21.4364
-1.5 | 0.2616 | 0.00887 | -0.0884 | 29.4927
-1 | 0.328 | 0.00886 | -0.0879 | 37.0203
-0.5 | 0.3947 | 0.00879 | -0.0876 | 44.9033
0.5 | 0.521 | 0.00767 | -0.0865 | 67.927
1 | 0.573 | 0.00708 | -0.0825 | 80.9322
1.5 | 0.6673 | 0.00727 | -0.0876 | 91.7882
2 | 0.7441 | 0.00749 | -0.0895 | 99.3458
2.5 | 0.8033 | 0.00775 | -0.0875 | 103.6516
3 | 0.8633 | 0.00807 | -0.0856 | 106.9765
3.5 | 0.9187 | 0.00872 | -0.083 | 105.3555
4 | 0.9706 | 0.00966 | -0.0799 | 100.4762
4.5 | 1.0241 | 0.01056 | -0.077 | 96.9792
5 | 1.078 | 0.01142 | -0.074 | 94.3958
5.5 | 1.132 | 0.01224 | -0.0708 | 92.4837
6 | 1.183 | 0.01315 | -0.0671 | 89.962
6.5 | 1.2277 | 0.01414 | -0.0622 | 86.8246
7 | 1.2738 | 0.01521 | -0.0577 | 83.7475
7.5 | 1.318 | 0.01653 | -0.0532 | 79.7338
8 | 1.3607 | 0.01811 | -0.0489 | 75.1353
8.5 | 1.4054 | 0.0198 | -0.0451 | 70.9798
9 | 1.4452 | 0.02199 | -0.0412 | 65.7208
9.5 | 1.4216 | 0.02853 | -0.0352 | 49.8283
10 | 1.4205 | 0.03434 | -0.0317 | 41.3658
10.5 | 1.4177 | 0.04088 | -0.0295 | 34.6795
11 | 1.4036 | 0.04884 | -0.0284 | 28.7387
11.5 | 1.3826 | 0.05791 | -0.0286 | 23.875
12 | 1.3542 | 0.06816 | -0.0299 | 19.868
12.5 | 1.3197 | 0.07963 | -0.0326 | 16.5729
13 | 1.287 | 0.09148 | -0.036 | 14.0686
13.5 | 1.2603 | 0.10297 | -0.0397 | 12.2395
14 | 1.2393 | 0.1141 | -0.0436 | 10.8615

## 41. Re 1M Mach 0.00 (1)
BIGFOIL.COM POLAR EXPORT
goe623
GOE 623 |  |  |  | Cl Max: | 1.672 | at alpha= | 13.5 | deg
JavaFoil+Calcfoil stall+Eppler ext transition |  |  |  | L/D Max: | 100.961 | at alpha= | 4.5 | deg
Re: | 1000000 |  |  | Cd Min: | 0.00874 | at alpha= | 0.5 | deg
Mach: | 0 |  |  | Cl=0 at alpha= | -3.7807 | deg
|  |  |  | @ Cl=0.1, Cd= | 0.010352
|  |  |  | @ Cl=0.4, Cd= | 0.01004
|  |  |  | @ Cl=0.6, Cd= | 0.0089632
alpha (deg) | Cl | Cd | Cm | Cl/Cd
-20 | -0.593 | 0.19209 | -0.017 | -3.086
-19.5 | -0.609 | 0.18046 | -0.018 | -3.372
-19 | -0.624 | 0.1715 | -0.018 | -3.637
-18.5 | -0.638 | 0.16259 | -0.019 | -3.924
-18 | -0.651 | 0.15534 | -0.019 | -4.191
-17.5 | -0.663 | 0.14708 | -0.02 | -4.507
-17 | -0.673 | 0.13872 | -0.02 | -4.852
-16.5 | -0.681 | 0.13173 | -0.021 | -5.172
-16 | -0.687 | 0.12389 | -0.021 | -5.549
-15.5 | -0.691 | 0.11723 | -0.022 | -5.896
-15 | -0.692 | 0.11008 | -0.022 | -6.287
-14.5 | -0.69 | 0.10482 | -0.022 | -6.582
-14 | -0.685 | 0.09956 | -0.022 | -6.878
-13.5 | -0.677 | 0.09395 | -0.023 | -7.203
-13 | -0.665 | 0.08903 | -0.023 | -7.474
-12.5 | -0.651 | 0.08428 | -0.024 | -7.72
-12 | -0.633 | 0.08022 | -0.024 | -7.885
-11.5 | -0.611 | 0.07538 | -0.025 | -8.107
-11 | -0.587 | 0.07153 | -0.025 | -8.2
-10.5 | -0.558 | 0.06739 | -0.026 | -8.287
-10 | -0.524 | 0.06385 | -0.027 | -8.211
-9.5 | -0.489 | 0.06022 | -0.027 | -8.112
-9 | -0.451 | 0.05687 | -0.028 | -7.936
-8.5 | -0.413 | 0.05376 | -0.028 | -7.675
-8 | -0.373 | 0.0509 | -0.029 | -7.326
-7.5 | -0.332 | 0.0483 | -0.03 | -6.871
-7 | -0.29 | 0.04584 | -0.03 | -6.318
-6.5 | -0.304 | 0.01051 | -0.064 | -28.903
-6 | -0.25 | 0.01041 | -0.065 | -23.995
-5.5 | -0.195 | 0.01021 | -0.066 | -19.064
-5 | -0.139 | 0.01018 | -0.067 | -13.645
-4.5 | -0.082 | 0.01038 | -0.068 | -7.932
-4 | -0.025 | 0.01108 | -0.069 | -2.27
-3.5 | 0.032 | 0.011 | -0.07 | 2.947
-3 | 0.09 | 0.01024 | -0.071 | 8.832
-2.5 | 0.149 | 0.0109 | -0.072 | 13.652
-2 | 0.207 | 0.0103 | -0.073 | 20.136
-1.5 | 0.266 | 0.01029 | -0.074 | 25.878
-1 | 0.325 | 0.01027 | -0.075 | 31.649
-0.5 | 0.384 | 0.01003 | -0.076 | 38.287
0 | 0.446 | 0.01007 | -0.077 | 44.245
0.5 | 0.505 | 0.00874 | -0.078 | 57.785
1 | 0.564 | 0.00889 | -0.079 | 63.436
1.5 | 0.623 | 0.00901 | -0.08 | 69.172
2 | 0.682 | 0.0092 | -0.081 | 74.199
2.5 | 0.741 | 0.00935 | -0.082 | 79.327
3 | 0.8 | 0.00952 | -0.083 | 84.084
3.5 | 0.859 | 0.00967 | -0.084 | 88.82
4 | 0.918 | 0.01007 | -0.085 | 91.149
4.5 | 0.977 | 0.00967 | -0.086 | 100.961
5 | 1.035 | 0.01277 | -0.087 | 81.101
5.5 | 1.094 | 0.01135 | -0.088 | 96.378
6 | 1.151 | 0.01186 | -0.089 | 97.112
6.5 | 1.208 | 0.01451 | -0.09 | 83.244
7 | 1.263 | 0.01501 | -0.091 | 84.149
7.5 | 1.317 | 0.01316 | -0.091 | 100.092
8 | 1.371 | 0.01883 | -0.092 | 72.78
8.5 | 1.423 | 0.0169 | -0.093 | 84.189
9 | 1.474 | 0.0176 | -0.094 | 83.74
9.5 | 1.524 | 0.01836 | -0.095 | 82.972
10 | 1.539 | 0.02238 | -0.094 | 68.798
10.5 | 1.581 | 0.02342 | -0.094 | 67.494
11 | 1.611 | 0.02465 | -0.095 | 65.353
11.5 | 1.634 | 0.02625 | -0.095 | 62.235
12 | 1.651 | 0.02806 | -0.095 | 58.843
12.5 | 1.664 | 0.02964 | -0.096 | 56.154
13 | 1.671 | 0.03165 | -0.096 | 52.786
13.5 | 1.672 | 0.03354 | -0.096 | 49.839
14 | 1.66 | 0.03778 | -0.096 | 43.931
14.5 | 1.651 | 0.04006 | -0.096 | 41.202
15 | 1.627 | 0.04477 | -0.096 | 36.338
15.5 | 1.592 | 0.05171 | -0.094 | 30.784
16 | 1.564 | 0.0565 | -0.094 | 27.68
16.5 | 1.53 | 0.0622 | -0.094 | 24.6
17 | 1.489 | 0.06938 | -0.093 | 21.461
17.5 | 1.432 | 0.08503 | -0.09 | 16.844
18 | 1.396 | 0.09004 | -0.09 | 15.506
18.5 | 1.337 | 0.1067 | -0.087 | 12.526

## 42. Re 1M Mach 0.00 (2)
BIGFOIL.COM POLAR EXPORT
goe623
GOE 623 |  |  |  | Cl Max: | 1.5536 | at alpha= | 15 | deg
XFOIL ncrit=9 |  |  |  | L/D Max: | 120.556 | at alpha= | 4 | deg
Re: | 1000000 |  |  | Cd Min: | 0.21116 | at alpha= | -18 | deg
Mach: | 0 |  |  | Cl=0 at alpha= | -3.5294 | deg
|  |  |  | @ Cl=0.1, Cd= | 0.007969
|  |  |  | @ Cl=0.4, Cd= | 0.0068947
|  |  |  | @ Cl=0.6, Cd= | 0.006067
alpha (deg) | Cl | Cd | Cm | Cl/Cd
-18 | -0.564 | 0.21116 | 0.0177 | -2.671
-17.5 | -0.5509 | 0.20275 | 0.0127 | -2.7171
-17 | -0.5337 | 0.19691 | 0.0104 | -2.7104
-16.5 | -0.5165 | 0.19125 | 0.0073 | -2.7007
-16 | -0.5004 | 0.18505 | 0.0041 | -2.7041
-15.5 | -0.4923 | 0.17493 | -0.0015 | -2.8143
-14 | -0.8745 | 0.06175 | -0.0561 | -14.1619
-13.5 | -0.9589 | 0.0351 | -0.0819 | -27.3191
-13 | -0.9745 | 0.02918 | -0.079 | -33.3962
-12.5 | -0.9553 | 0.02677 | -0.0756 | -35.6855
-12 | -0.9271 | 0.02568 | -0.0719 | -36.102
-11.5 | -0.873 | 0.02413 | -0.0736 | -36.179
-11 | -0.8103 | 0.02217 | -0.077 | -36.5494
-10.5 | -0.7509 | 0.01977 | -0.0799 | -37.9818
-10 | -0.6896 | 0.0191 | -0.0818 | -36.1047
-9.5 | -0.6334 | 0.01804 | -0.0826 | -35.1109
-9 | -0.5826 | 0.01716 | -0.0819 | -33.951
-8.5 | -0.5362 | 0.01541 | -0.0807 | -34.7956
-8 | -0.4841 | 0.01482 | -0.0802 | -32.6653
-7.5 | -0.4317 | 0.01402 | -0.0796 | -30.7917
-7 | -0.3771 | 0.01367 | -0.0792 | -27.586
-6.5 | -0.3271 | 0.01194 | -0.0786 | -27.3953
-6 | -0.2729 | 0.01127 | -0.0782 | -24.2147
-5.5 | -0.2179 | 0.01075 | -0.0779 | -20.2698
-5 | -0.1636 | 0.01001 | -0.0776 | -16.3437
-4.5 | -0.1089 | 0.00932 | -0.0773 | -11.6845
-4 | -0.0529 | 0.00889 | -0.0772 | -5.9505
-3.5 | 0.0033 | 0.00857 | -0.0771 | 0.38506
-3 | 0.0591 | 0.00822 | -0.0769 | 7.1898
-2.5 | 0.1145 | 0.00788 | -0.0767 | 14.5305
-2 | 0.1696 | 0.00762 | -0.0766 | 22.2572
-1.5 | 0.2254 | 0.00763 | -0.0765 | 29.5413
-1 | 0.2814 | 0.00763 | -0.0765 | 36.8807
-0.5 | 0.3372 | 0.00748 | -0.0766 | 45.0802
0 | 0.3919 | 0.00702 | -0.0767 | 55.8262
0.5 | 0.4436 | 0.00622 | -0.0761 | 71.3183
1 | 0.4903 | 0.00586 | -0.0735 | 83.6689
1.5 | 0.563 | 0.00598 | -0.077 | 94.1472
2 | 0.6353 | 0.00615 | -0.0807 | 103.3008
2.5 | 0.6872 | 0.00631 | -0.0798 | 108.9065
3 | 0.7396 | 0.00648 | -0.0791 | 114.1358
3.5 | 0.7925 | 0.00671 | -0.0785 | 118.1073
4 | 0.8451 | 0.00701 | -0.078 | 120.5563
4.5 | 0.8958 | 0.00751 | -0.0772 | 119.281
5 | 0.9453 | 0.00816 | -0.0763 | 115.8456
5.5 | 0.995 | 0.0088 | -0.0754 | 113.0682
6 | 1.0453 | 0.00938 | -0.0747 | 111.4392
6.5 | 1.0949 | 0.01 | -0.0739 | 109.49
7 | 1.1446 | 0.01057 | -0.0731 | 108.2876
7.5 | 1.1941 | 0.01113 | -0.0724 | 107.2866
8 | 1.2431 | 0.01169 | -0.0715 | 106.3388
8.5 | 1.2916 | 0.01224 | -0.0706 | 105.5229
9 | 1.3382 | 0.01289 | -0.0695 | 103.8169
9.5 | 1.3815 | 0.01372 | -0.0679 | 100.6924
10 | 1.3977 | 0.01622 | -0.0623 | 86.1714
10.5 | 1.4181 | 0.01796 | -0.0571 | 78.9588
11 | 1.4421 | 0.01959 | -0.0529 | 73.6141
11.5 | 1.4685 | 0.02117 | -0.0495 | 69.367
12 | 1.489 | 0.02329 | -0.0459 | 63.933
12.5 | 1.5119 | 0.02538 | -0.0432 | 59.5705
13 | 1.5274 | 0.02821 | -0.0403 | 54.1439
13.5 | 1.5342 | 0.03201 | -0.0374 | 47.9288
14 | 1.5464 | 0.03558 | -0.0356 | 43.4626
14.5 | 1.5526 | 0.03998 | -0.0341 | 38.8344
15 | 1.5536 | 0.04524 | -0.0332 | 34.3413
15.5 | 1.5467 | 0.05184 | -0.0331 | 29.836
16 | 1.5238 | 0.06092 | -0.0339 | 25.0131
16.5 | 1.503 | 0.07021 | -0.0355 | 21.4072
17 | 1.4896 | 0.07883 | -0.0373 | 18.8964
17.5 | 1.4698 | 0.08876 | -0.0399 | 16.5593
18 | 1.4461 | 0.09961 | -0.0432 | 14.5176
18.5 | 1.4224 | 0.11085 | -0.0471 | 12.8318
19 | 1.4001 | 0.12204 | -0.0514 | 11.4725
19.5 | 1.3813 | 0.13288 | -0.056 | 10.3951
20 | 1.3671 | 0.14304 | -0.0608 | 9.5575

## 43. Re 1M Mach 0.10 (1)
BIGFOIL.COM POLAR EXPORT
goe623
GOE 623 |  |  |  | Cl Max: | 1.666 | at alpha= | 13 | deg
JavaFoil+Calcfoil stall+Eppler ext transition |  |  |  | L/D Max: | 100.091 | at alpha= | 7.5 | deg
Re: | 1000000 |  |  | Cd Min: | 0.00881 | at alpha= | 0.5 | deg
Mach: | 0.1 |  |  | Cl=0 at alpha= | -3.7845 | deg
|  |  |  | @ Cl=0.1, Cd= | 0.010332
|  |  |  | @ Cl=0.4, Cd= | 0.010102
|  |  |  | @ Cl=0.6, Cd= | 0.0089695
alpha (deg) | Cl | Cd | Cm | Cl/Cd
-20 | -0.547 | 0.19709 | -0.017 | -2.777
-19.5 | -0.566 | 0.18621 | -0.018 | -3.039
-19 | -0.584 | 0.17569 | -0.018 | -3.324
-18.5 | -0.601 | 0.1669 | -0.019 | -3.602
-18 | -0.617 | 0.16035 | -0.019 | -3.851
-17.5 | -0.632 | 0.15117 | -0.02 | -4.183
-17 | -0.646 | 0.14185 | -0.02 | -4.552
-16.5 | -0.657 | 0.13418 | -0.021 | -4.898
-16 | -0.666 | 0.12686 | -0.021 | -5.252
-15.5 | -0.673 | 0.11892 | -0.022 | -5.66
-15 | -0.677 | 0.11271 | -0.022 | -6.005
-14.5 | -0.677 | 0.10584 | -0.022 | -6.401
-14 | -0.675 | 0.10055 | -0.022 | -6.708
-13.5 | -0.669 | 0.09489 | -0.023 | -7.047
-13 | -0.659 | 0.08982 | -0.023 | -7.341
-12.5 | -0.646 | 0.08482 | -0.024 | -7.62
-12 | -0.63 | 0.08066 | -0.024 | -7.807
-11.5 | -0.609 | 0.07575 | -0.025 | -8.046
-11 | -0.586 | 0.07182 | -0.025 | -8.158
-10.5 | -0.559 | 0.06759 | -0.026 | -8.263
-10 | -0.525 | 0.06401 | -0.027 | -8.198
-9.5 | -0.489 | 0.0604 | -0.027 | -8.101
-9 | -0.452 | 0.05698 | -0.028 | -7.937
-8.5 | -0.414 | 0.05385 | -0.028 | -7.683
-8 | -0.374 | 0.05102 | -0.029 | -7.331
-7.5 | -0.333 | 0.04839 | -0.03 | -6.881
-7 | -0.291 | 0.0459 | -0.03 | -6.335
-6.5 | -0.248 | 0.04351 | -0.031 | -5.692
-6 | -0.251 | 0.01036 | -0.065 | -24.206
-5.5 | -0.196 | 0.01021 | -0.067 | -19.16
-5 | -0.139 | 0.01024 | -0.068 | -13.615
-4.5 | -0.083 | 0.01037 | -0.069 | -7.973
-4 | -0.025 | 0.01107 | -0.07 | -2.284
-3.5 | 0.033 | 0.01095 | -0.071 | 2.977
-3 | 0.091 | 0.01022 | -0.072 | 8.9
-2.5 | 0.149 | 0.01094 | -0.073 | 13.66
-2 | 0.208 | 0.01028 | -0.074 | 20.276
-1.5 | 0.268 | 0.01031 | -0.075 | 25.953
-1 | 0.327 | 0.01037 | -0.076 | 31.504
-0.5 | 0.386 | 0.0101 | -0.077 | 38.21
0 | 0.448 | 0.01011 | -0.078 | 44.317
0.5 | 0.507 | 0.00881 | -0.079 | 57.62
1 | 0.567 | 0.00888 | -0.08 | 63.807
1.5 | 0.626 | 0.00904 | -0.081 | 69.284
2 | 0.686 | 0.00918 | -0.082 | 74.697
2.5 | 0.745 | 0.00937 | -0.083 | 79.528
3 | 0.804 | 0.00953 | -0.084 | 84.438
3.5 | 0.863 | 0.0097 | -0.085 | 88.982
4 | 0.923 | 0.0101 | -0.086 | 91.378
4.5 | 0.982 | 0.0112 | -0.086 | 87.623
5 | 1.04 | 0.0128 | -0.087 | 81.257
5.5 | 1.099 | 0.01135 | -0.088 | 96.797
6 | 1.157 | 0.01195 | -0.089 | 96.845
6.5 | 1.213 | 0.01457 | -0.09 | 83.298
7 | 1.269 | 0.01507 | -0.091 | 84.178
7.5 | 1.323 | 0.01322 | -0.092 | 100.091
8 | 1.377 | 0.01895 | -0.093 | 72.671
8.5 | 1.429 | 0.01705 | -0.094 | 83.845
9 | 1.48 | 0.01777 | -0.095 | 83.276
9.5 | 1.53 | 0.01857 | -0.095 | 82.384
10 | 1.544 | 0.02251 | -0.094 | 68.593
10.5 | 1.584 | 0.02372 | -0.095 | 66.793
11 | 1.614 | 0.02501 | -0.095 | 64.538
11.5 | 1.635 | 0.02669 | -0.095 | 61.282
12 | 1.651 | 0.02834 | -0.096 | 58.256
12.5 | 1.662 | 0.03013 | -0.096 | 55.151
13 | 1.666 | 0.03225 | -0.096 | 51.652
13.5 | 1.663 | 0.03472 | -0.096 | 47.9
14 | 1.653 | 0.03774 | -0.096 | 43.787
14.5 | 1.634 | 0.04176 | -0.096 | 39.119
15 | 1.605 | 0.04684 | -0.095 | 34.264
15.5 | 1.567 | 0.05406 | -0.094 | 28.977
16 | 1.532 | 0.05921 | -0.094 | 25.881
16.5 | 1.493 | 0.06561 | -0.093 | 22.755
17 | 1.447 | 0.07346 | -0.092 | 19.698
17.5 | 1.381 | 0.09213 | -0.089 | 14.987
18 | 1.338 | 0.0986 | -0.089 | 13.57

## 44. Re 1M Mach 0.10 (2)
BIGFOIL.COM POLAR EXPORT
goe623
GOE 623 |  |  |  | Cl Max: | 1.5439 | at alpha= | 14.5 | deg
XFOIL ncrit=9 |  |  |  | L/D Max: | 120.17 | at alpha= | 4 | deg
Re: | 1000000 |  |  | Cd Min: | 0.20341 | at alpha= | -17.5 | deg
Mach: | 0.1 |  |  | Cl=0 at alpha= | -3.5274 | deg
|  |  |  | @ Cl=0.1, Cd= | 0.0080239
|  |  |  | @ Cl=0.4, Cd= | 0.0069811
|  |  |  | @ Cl=0.6, Cd= | 0.0060745
alpha (deg) | Cl | Cd | Cm | Cl/Cd
-17.5 | -0.551 | 0.20341 | 0.0128 | -2.7088
-17 | -0.5336 | 0.1975 | 0.0104 | -2.7018
-16.5 | -0.5162 | 0.19181 | 0.0073 | -2.6912
-16 | -0.4999 | 0.18558 | 0.0041 | -2.6937
-15.5 | -0.4912 | 0.17561 | -0.0014 | -2.7971
-15 | -0.482 | 0.1668 | -0.005 | -2.8897
-14.5 | -0.4644 | 0.16168 | -0.0068 | -2.8723
-12.5 | -0.9399 | 0.02927 | -0.0788 | -32.1114
-12 | -0.9176 | 0.02749 | -0.075 | -33.3794
-11.5 | -0.8733 | 0.026 | -0.0748 | -33.5885
-11 | -0.8116 | 0.02358 | -0.0784 | -34.419
-10.5 | -0.7497 | 0.02165 | -0.0813 | -34.6282
-9 | -0.5865 | 0.01749 | -0.0829 | -33.5334
-8.5 | -0.5396 | 0.01576 | -0.0817 | -34.2386
-8 | -0.4875 | 0.01509 | -0.081 | -32.3062
-7.5 | -0.4348 | 0.01424 | -0.0804 | -30.5337
-7 | -0.3802 | 0.01373 | -0.08 | -27.6912
-6.5 | -0.3293 | 0.01209 | -0.0793 | -27.2374
-6 | -0.2748 | 0.01138 | -0.0789 | -24.1476
-5.5 | -0.2195 | 0.01082 | -0.0785 | -20.2865
-5 | -0.1645 | 0.01013 | -0.0782 | -16.2389
-4.5 | -0.1097 | 0.00936 | -0.0779 | -11.7201
-4 | -0.0534 | 0.00892 | -0.0777 | -5.9865
-3.5 | 0.0031 | 0.0086 | -0.0775 | 0.36047
-3 | 0.0593 | 0.00825 | -0.0773 | 7.1879
-2.5 | 0.1151 | 0.00794 | -0.0771 | 14.4962
-2 | 0.1704 | 0.00764 | -0.077 | 22.3037
-1.5 | 0.2266 | 0.00766 | -0.0769 | 29.5822
-0.5 | 0.3391 | 0.00752 | -0.0769 | 45.0931
0 | 0.3942 | 0.00707 | -0.077 | 55.7567
0.5 | 0.4464 | 0.00627 | -0.0765 | 71.1962
1 | 0.4933 | 0.00588 | -0.0739 | 83.8946
1.5 | 0.5659 | 0.006 | -0.0772 | 94.3167
2 | 0.6391 | 0.00616 | -0.081 | 103.75
2.5 | 0.6913 | 0.00632 | -0.0802 | 109.3829
3 | 0.744 | 0.0065 | -0.0794 | 114.4615
3.5 | 0.7969 | 0.00675 | -0.0788 | 118.0593
4 | 0.8496 | 0.00707 | -0.0782 | 120.1697
4.5 | 0.9006 | 0.00758 | -0.0774 | 118.8127
5 | 0.9502 | 0.00825 | -0.0764 | 115.1758
5.5 | 1.0004 | 0.00888 | -0.0755 | 112.6577
6 | 1.0509 | 0.00947 | -0.0747 | 110.9715
6.5 | 1.101 | 0.01007 | -0.0739 | 109.3347
7 | 1.1507 | 0.01068 | -0.073 | 107.7434
7.5 | 1.2005 | 0.01124 | -0.0722 | 106.806
8 | 1.2497 | 0.0118 | -0.0713 | 105.9068
8.5 | 1.2985 | 0.01237 | -0.0703 | 104.9717
9 | 1.3448 | 0.01305 | -0.069 | 103.0498
9.5 | 1.3871 | 0.01396 | -0.067 | 99.3625
10 | 1.3999 | 0.01654 | -0.0607 | 84.6372
10.5 | 1.4197 | 0.01834 | -0.0555 | 77.41
11 | 1.4444 | 0.02001 | -0.0514 | 72.1839
11.5 | 1.4698 | 0.02173 | -0.048 | 67.6392
12 | 1.4904 | 0.02395 | -0.0445 | 62.2296
12.5 | 1.5116 | 0.02627 | -0.0417 | 57.5409
13 | 1.5235 | 0.02953 | -0.0387 | 51.5916
13.5 | 1.531 | 0.03344 | -0.0361 | 45.7835
14 | 1.5405 | 0.03745 | -0.0344 | 41.1348
14.5 | 1.5439 | 0.04234 | -0.0331 | 36.4643
15 | 1.542 | 0.0482 | -0.0326 | 31.9917
15.5 | 1.5307 | 0.05561 | -0.0329 | 27.5256
16 | 1.5034 | 0.06552 | -0.0342 | 22.9457
16.5 | 1.4826 | 0.07508 | -0.0361 | 19.7469
17 | 1.4668 | 0.08426 | -0.0383 | 17.408
17.5 | 1.4448 | 0.09475 | -0.0413 | 15.2485
18 | 1.4211 | 0.10585 | -0.0449 | 13.4256
18.5 | 1.3985 | 0.11703 | -0.049 | 11.9499
19 | 1.379 | 0.12793 | -0.0534 | 10.7793
19.5 | 1.3629 | 0.13844 | -0.0581 | 9.8447

## 45. Re 1M Mach 0.25 (1)
BIGFOIL.COM POLAR EXPORT
goe623
GOE 623 |  |  |  | Cl Max: | 1.639 | at alpha= | 12 | deg
JavaFoil+Calcfoil stall+Eppler ext transition |  |  |  | L/D Max: | 96.584 | at alpha= | 5.5 | deg
Re: | 1000000 |  |  | Cd Min: | 0.00887 | at alpha= | 0.5 | deg
Mach: | 0.25 |  |  | Cl=0 at alpha= | -3.7797 | deg
|  |  |  | @ Cl=0.1, Cd= | 0.0104
|  |  |  | @ Cl=0.4, Cd= | 0.010093
|  |  |  | @ Cl=0.6, Cd= | 0.0090302
alpha (deg) | Cl | Cd | Cm | Cl/Cd
-17.5 | -0.348 | 0.19882 | -0.02 | -1.752
-17 | -0.395 | 0.18248 | -0.02 | -2.165
-16.5 | -0.438 | 0.16079 | -0.021 | -2.724
-16 | -0.477 | 0.14963 | -0.021 | -3.187
-15.5 | -0.511 | 0.13786 | -0.022 | -3.71
-15 | -0.541 | 0.12821 | -0.023 | -4.223
-14.5 | -0.566 | 0.11818 | -0.023 | -4.791
-14 | -0.586 | 0.10927 | -0.024 | -5.358
-13.5 | -0.599 | 0.10046 | -0.024 | -5.96
-13 | -0.606 | 0.09453 | -0.023 | -6.409
-12.5 | -0.607 | 0.08853 | -0.024 | -6.859
-12 | -0.603 | 0.08346 | -0.024 | -7.221
-11.5 | -0.592 | 0.07887 | -0.025 | -7.512
-11 | -0.577 | 0.07379 | -0.026 | -7.815
-10.5 | -0.555 | 0.06945 | -0.026 | -7.994
-10 | -0.525 | 0.06545 | -0.027 | -8.014
-9.5 | -0.491 | 0.06139 | -0.028 | -8.006
-9 | -0.456 | 0.05799 | -0.028 | -7.865
-8.5 | -0.419 | 0.0545 | -0.029 | -7.685
-8 | -0.38 | 0.05166 | -0.029 | -7.347
-7.5 | -0.339 | 0.04867 | -0.03 | -6.96
-7 | -0.296 | 0.04625 | -0.031 | -6.411
-6.5 | -0.253 | 0.04393 | -0.032 | -5.756
-6 | -0.256 | 0.01044 | -0.067 | -24.569
-5.5 | -0.2 | 0.01036 | -0.068 | -19.327
-5 | -0.143 | 0.0113 | -0.069 | -12.644
-4.5 | -0.085 | 0.01046 | -0.071 | -8.105
-4 | -0.026 | 0.01125 | -0.072 | -2.304
-3.5 | 0.033 | 0.01112 | -0.073 | 3.009
-3 | 0.093 | 0.01032 | -0.074 | 9.046
-2.5 | 0.154 | 0.01102 | -0.075 | 13.933
-2 | 0.214 | 0.01027 | -0.076 | 20.842
-1.5 | 0.275 | 0.01034 | -0.077 | 26.573
-1 | 0.336 | 0.01033 | -0.078 | 32.489
-0.5 | 0.396 | 0.01009 | -0.079 | 39.284
0 | 0.46 | 0.01014 | -0.08 | 45.39
0.5 | 0.521 | 0.00887 | -0.081 | 58.806
1 | 0.582 | 0.00898 | -0.082 | 64.825
1.5 | 0.643 | 0.00915 | -0.083 | 70.353
2 | 0.704 | 0.00932 | -0.084 | 75.589
2.5 | 0.765 | 0.00949 | -0.085 | 80.663
3 | 0.826 | 0.00968 | -0.086 | 85.373
3.5 | 0.887 | 0.00988 | -0.087 | 89.779
4 | 0.947 | 0.01042 | -0.088 | 90.916
4.5 | 1.008 | 0.01153 | -0.089 | 87.422
5 | 1.068 | 0.01125 | -0.09 | 94.97
5.5 | 1.128 | 0.01168 | -0.091 | 96.584
6 | 1.187 | 0.01451 | -0.092 | 81.828
6.5 | 1.245 | 0.01506 | -0.093 | 82.663
7 | 1.301 | 0.01562 | -0.094 | 83.273
7.5 | 1.356 | 0.01624 | -0.094 | 83.504
8 | 1.41 | 0.01988 | -0.095 | 70.917
8.5 | 1.462 | 0.02058 | -0.096 | 71.032
9 | 1.482 | 0.02186 | -0.095 | 67.812
9.5 | 1.525 | 0.02306 | -0.096 | 66.126
10 | 1.565 | 0.02423 | -0.096 | 64.596
10.5 | 1.601 | 0.02557 | -0.097 | 62.626
11 | 1.626 | 0.02723 | -0.097 | 59.706
11.5 | 1.636 | 0.02948 | -0.097 | 55.481
12 | 1.639 | 0.03188 | -0.097 | 51.416
12.5 | 1.636 | 0.03385 | -0.098 | 48.324
13 | 1.621 | 0.03658 | -0.098 | 44.31
13.5 | 1.592 | 0.041 | -0.097 | 38.829
14 | 1.546 | 0.04702 | -0.096 | 32.88
14.5 | 1.491 | 0.05401 | -0.095 | 27.612
15 | 1.266 | 0.12778 | -0.049 | 9.91
15.5 | 1.348 | 0.07495 | -0.092 | 17.99
16 | 1.256 | 0.09178 | -0.088 | 13.685
16.5 | 1.169 | 0.10505 | -0.085 | 11.132
17 | 1.068 | 0.12853 | -0.079 | 8.313

## 46. Re 1M Mach 0.25 (2)
BIGFOIL.COM POLAR EXPORT
goe623
GOE 623 |  |  |  | Cl Max: | 1.5011 | at alpha= | 12.5 | deg
XFOIL ncrit=9 |  |  |  | L/D Max: | 118.711 | at alpha= | 4 | deg
Re: | 1000000 |  |  | Cd Min: | 0.24168 | at alpha= | -20 | deg
Mach: | 0.25 |  |  | Cl=0 at alpha= | -3.5171 | deg
|  |  |  | @ Cl=0.1, Cd= | 0.008268
|  |  |  | @ Cl=0.4, Cd= | 0.0073764
|  |  |  | @ Cl=0.6, Cd= | 0.0061436
alpha (deg) | Cl | Cd | Cm | Cl/Cd
-20 | -0.641 | 0.24168 | 0.034 | -2.6523
-19.5 | -0.622 | 0.23589 | 0.031 | -2.6368
-19 | -0.6029 | 0.23009 | 0.0271 | -2.6203
-18.5 | -0.5842 | 0.22371 | 0.0232 | -2.6114
-18 | -0.5668 | 0.21558 | 0.0185 | -2.6292
-17.5 | -0.5525 | 0.20697 | 0.0131 | -2.6695
-17 | -0.5339 | 0.2008 | 0.0106 | -2.6589
-16.5 | -0.5155 | 0.19491 | 0.0074 | -2.6448
-16 | -0.498 | 0.18847 | 0.0039 | -2.6423
-15.5 | -0.4867 | 0.17899 | -0.0015 | -2.7191
-14.5 | -0.4575 | 0.16465 | -0.0073 | -2.7786
-14 | -0.4412 | 0.15869 | -0.01 | -2.7803
-13.5 | -0.4274 | 0.15181 | -0.013 | -2.8154
-13 | -0.426 | 0.14058 | -0.0187 | -3.0303
-12.5 | -0.4197 | 0.13151 | -0.0223 | -3.1914
-12 | -0.4113 | 0.1242 | -0.0245 | -3.3116
-11.5 | -0.4031 | 0.11695 | -0.0272 | -3.4468
-11 | -0.4077 | 0.10633 | -0.0317 | -3.8343
-10.5 | -0.5944 | 0.06134 | -0.0572 | -9.6903
-10 | -0.6731 | 0.03032 | -0.0883 | -22.1999
-9.5 | -0.6429 | 0.02349 | -0.0906 | -27.3691
-9 | -0.5957 | 0.02166 | -0.0895 | -27.5023
-8.5 | -0.5508 | 0.01935 | -0.0878 | -28.4651
-8 | -0.5035 | 0.01697 | -0.0863 | -29.67
-7.5 | -0.4502 | 0.01582 | -0.0852 | -28.4576
-6.5 | -0.3409 | 0.01325 | -0.0833 | -25.7283
-6 | -0.2855 | 0.01208 | -0.0826 | -23.6341
-5.5 | -0.2283 | 0.01132 | -0.082 | -20.1678
-5 | -0.1705 | 0.01069 | -0.0814 | -15.9495
-4.5 | -0.1144 | 0.00967 | -0.0808 | -11.8304
-4 | -0.0565 | 0.00915 | -0.0804 | -6.1749
-3.5 | 0.002 | 0.00876 | -0.0801 | 0.22831
-3 | 0.06 | 0.00842 | -0.0797 | 7.1259
-2.5 | 0.1179 | 0.0082 | -0.0793 | 14.378
-2 | 0.1748 | 0.0078 | -0.0791 | 22.4103
-1.5 | 0.2329 | 0.00779 | -0.079 | 29.8973
-1 | 0.2915 | 0.00778 | -0.079 | 37.4679
-0.5 | 0.3496 | 0.00772 | -0.0789 | 45.285
0 | 0.4068 | 0.00733 | -0.079 | 55.498
0.5 | 0.4616 | 0.00656 | -0.0787 | 70.3659
1 | 0.5102 | 0.00601 | -0.0762 | 84.8918
1.5 | 0.5809 | 0.0061 | -0.0784 | 95.2295
2 | 0.6597 | 0.00628 | -0.083 | 105.0478
2.5 | 0.7134 | 0.00645 | -0.082 | 110.6047
3 | 0.7672 | 0.00667 | -0.081 | 115.0225
3.5 | 0.8216 | 0.00695 | -0.0802 | 118.2158
4 | 0.8749 | 0.00737 | -0.0792 | 118.711
4.5 | 0.9259 | 0.00805 | -0.078 | 115.0186
5 | 0.9773 | 0.00872 | -0.0768 | 112.0757
6 | 1.0813 | 0.00996 | -0.0746 | 108.5643
6.5 | 1.133 | 0.01058 | -0.0735 | 107.0888
7 | 1.1847 | 0.01117 | -0.0723 | 106.0609
7.5 | 1.2359 | 0.01177 | -0.071 | 105.0042
8 | 1.286 | 0.0124 | -0.0695 | 103.7097
8.5 | 1.3348 | 0.01308 | -0.0678 | 102.0489
9 | 1.3807 | 0.01387 | -0.0656 | 99.5458
9.5 | 1.3938 | 0.01624 | -0.0587 | 85.8251
10 | 1.4084 | 0.01852 | -0.0524 | 76.0475
10.5 | 1.4313 | 0.02056 | -0.0479 | 69.6158
11 | 1.4553 | 0.02272 | -0.0441 | 64.0537
11.5 | 1.4715 | 0.02566 | -0.0403 | 57.3461
12 | 1.4904 | 0.02863 | -0.0374 | 52.0573
12.5 | 1.5011 | 0.03251 | -0.0347 | 46.1735
13 | 1.4966 | 0.03815 | -0.0324 | 39.2294
13.5 | 1.4987 | 0.04362 | -0.0312 | 34.3581
14 | 1.4934 | 0.0503 | -0.0309 | 29.6899
14.5 | 1.4819 | 0.05811 | -0.0313 | 25.5016
15 | 1.4644 | 0.06702 | -0.0326 | 21.8502
15.5 | 1.441 | 0.0771 | -0.0347 | 18.69
16 | 1.4117 | 0.08845 | -0.0377 | 15.9604
16.5 | 1.3791 | 0.10072 | -0.0415 | 13.6924
17 | 1.353 | 0.11239 | -0.0456 | 12.0384
17.5 | 1.3368 | 0.12279 | -0.0495 | 10.8869

## 47. Re 1M Mach 0.50 (1)
BIGFOIL.COM POLAR EXPORT
goe623
GOE 623 |  |  |  | Cl Max: | 1.542 | at alpha= | 9.5 | deg
JavaFoil+Calcfoil stall+Eppler ext transition |  |  |  | L/D Max: | 94.794 | at alpha= | 4.5 | deg
Re: | 1000000 |  |  | Cd Min: | 0.00943 | at alpha= | 1 | deg
Mach: | 0.5 |  |  | Cl=0 at alpha= | -3.7803 | deg
|  |  |  | @ Cl=0.1, Cd= | 0.01058
|  |  |  | @ Cl=0.4, Cd= | 0.010507
|  |  |  | @ Cl=0.6, Cd= | 0.010261
alpha (deg) | Cl | Cd | Cm | Cl/Cd
-20 | -0.842 | 0.1854 | -0.024 | -4.539
-19.5 | -0.817 | 0.17955 | -0.025 | -4.552
-19 | -0.792 | 0.18359 | -0.025 | -4.316
-18.5 | -0.768 | 0.18124 | -0.026 | -4.236
-18 | -0.743 | 0.17502 | -0.026 | -4.244
-17.5 | -0.72 | 0.16685 | -0.028 | -4.315
-17 | -0.694 | 0.15782 | -0.028 | -4.397
-16.5 | -0.667 | 0.15145 | -0.028 | -4.405
-16 | -0.641 | 0.14635 | -0.028 | -4.38
-15.5 | -0.616 | 0.14086 | -0.028 | -4.37
-15 | -0.59 | 0.14296 | -0.028 | -4.125
-14.5 | -0.564 | 0.13997 | -0.028 | -4.029
-14 | -0.539 | 0.13537 | -0.029 | -3.979
-13.5 | -0.513 | 0.12991 | -0.029 | -3.949
-13 | -0.488 | 0.12592 | -0.031 | -3.877
-12.5 | -0.46 | 0.11724 | -0.028 | -3.927
-12 | -0.434 | 0.11167 | -0.027 | -3.889
-11.5 | -0.409 | 0.11135 | -0.028 | -3.669
-11 | -0.383 | 0.10593 | -0.029 | -3.612
-10.5 | -0.357 | 0.10297 | -0.029 | -3.464
-10 | -0.331 | 0.10227 | -0.03 | -3.233
-9.5 | -0.305 | 0.09743 | -0.03 | -3.125
-9 | -0.278 | 0.08688 | -0.031 | -3.204
-8.5 | -0.252 | 0.07969 | -0.033 | -3.165
-8 | -0.338 | 0.06083 | -0.031 | -5.562
-7.5 | -0.332 | 0.05484 | -0.032 | -6.05
-7 | -0.304 | 0.05009 | -0.033 | -6.068
-6.5 | -0.266 | 0.04665 | -0.034 | -5.712
-6 | -0.223 | 0.04354 | -0.035 | -5.132
-5.5 | -0.177 | 0.04152 | -0.036 | -4.254
-5 | -0.127 | 0.03942 | -0.037 | -3.226
-4.5 | -0.093 | 0.01188 | -0.079 | -7.864
-4 | -0.029 | 0.01179 | -0.08 | -2.436
-3.5 | 0.037 | 0.01058 | -0.081 | 3.513
-3 | 0.104 | 0.01058 | -0.082 | 9.816
-2.5 | 0.171 | 0.01147 | -0.084 | 14.913
-2 | 0.239 | 0.01136 | -0.085 | 21.024
-1.5 | 0.307 | 0.01055 | -0.086 | 29.089
-1 | 0.375 | 0.01058 | -0.087 | 35.438
-0.5 | 0.443 | 0.01038 | -0.088 | 42.652
0 | 0.514 | 0.01044 | -0.089 | 49.25
0.5 | 0.582 | 0.01056 | -0.091 | 55.137
1 | 0.65 | 0.00943 | -0.092 | 68.977
1.5 | 0.718 | 0.00959 | -0.093 | 74.935
2 | 0.786 | 0.00984 | -0.094 | 79.935
2.5 | 0.854 | 0.01005 | -0.095 | 84.996
3 | 0.921 | 0.01031 | -0.096 | 89.407
3.5 | 0.989 | 0.01119 | -0.097 | 88.334
4 | 1.056 | 0.01371 | -0.098 | 77.021
4.5 | 1.122 | 0.01184 | -0.099 | 94.794
5 | 1.189 | 0.01255 | -0.1 | 94.694
5.5 | 1.254 | 0.01609 | -0.101 | 77.952
6 | 1.318 | 0.0169 | -0.102 | 77.971
6.5 | 1.378 | 0.01776 | -0.104 | 77.552
7 | 1.4 | 0.02235 | -0.102 | 62.633
7.5 | 1.445 | 0.02383 | -0.102 | 60.645
8 | 1.484 | 0.02557 | -0.103 | 58.048
8.5 | 1.515 | 0.02773 | -0.103 | 54.644
9 | 1.536 | 0.0302 | -0.104 | 50.866
9.5 | 1.542 | 0.03362 | -0.104 | 45.851
10 | 1.525 | 0.0376 | -0.103 | 40.556
10.5 | 1.468 | 0.04251 | -0.103 | 34.541
11 | 0.815 | 0.10408 | -0.053 | 7.826
11.5 | 0.841 | 0.11254 | -0.05 | 7.469
12 | 0.868 | 0.11781 | -0.05 | 7.37
12.5 | 0.896 | 0.12107 | -0.052 | 7.402
13 | 0.926 | 0.12974 | -0.057 | 7.137
13.5 | 0.955 | 0.1388 | -0.06 | 6.881
14 | 0.983 | 0.14222 | -0.062 | 6.915
14.5 | 1.012 | 0.14993 | -0.063 | 6.749

## 48. Re 1M Mach 0.50 (2)
BIGFOIL.COM POLAR EXPORT
goe623
GOE 623 |  |  |  | Cl Max: | 1.4457 | at alpha= | 10 | deg
XFOIL ncrit=9 |  |  |  | L/D Max: | 114.537 | at alpha= | 3 | deg
Re: | 1000000 |  |  | Cd Min: | 0.26386 | at alpha= | -20 | deg
Mach: | 0.5 |  |  | Cl=0 at alpha= | -3.4617 | deg
|  |  |  | @ Cl=0.1, Cd= | 0.0091685
|  |  |  | @ Cl=0.4, Cd= | 0.008244
|  |  |  | @ Cl=0.6, Cd= | 0.0068143
alpha (deg) | Cl | Cd | Cm | Cl/Cd
-20 | -0.6825 | 0.26386 | 0.0405 | -2.5866
-19.5 | -0.6594 | 0.25666 | 0.0359 | -2.5692
-19 | -0.636 | 0.24921 | 0.0311 | -2.5521
-18.5 | -0.6129 | 0.2412 | 0.0262 | -2.541
-18 | -0.5904 | 0.23188 | 0.0205 | -2.5461
-17.5 | -0.5695 | 0.22315 | 0.015 | -2.5521
-17 | -0.5463 | 0.21618 | 0.0118 | -2.5271
-16.5 | -0.5238 | 0.20901 | 0.0076 | -2.5061
-16 | -0.5019 | 0.20131 | 0.0033 | -2.4932
-15.5 | -0.4834 | 0.19174 | -0.0026 | -2.5211
-15 | -0.4639 | 0.18346 | -0.0064 | -2.5286
-14.5 | -0.4422 | 0.17684 | -0.0093 | -2.5006
-14 | -0.422 | 0.16977 | -0.0128 | -2.4857
-13.5 | -0.4059 | 0.16082 | -0.0177 | -2.5239
-13 | -0.3924 | 0.15211 | -0.0222 | -2.5797
-12.5 | -0.3764 | 0.14437 | -0.0249 | -2.6072
-12 | -0.3571 | 0.1382 | -0.0272 | -2.5839
-11.5 | -0.3519 | 0.12775 | -0.032 | -2.7546
-11 | -0.3384 | 0.12056 | -0.0345 | -2.8069
-10.5 | -0.3351 | 0.11098 | -0.0387 | -3.0195
-10 | -0.3145 | 0.10645 | -0.0402 | -2.9544
-9.5 | -0.3093 | 0.09838 | -0.0435 | -3.1439
-9 | -0.2932 | 0.08822 | -0.0522 | -3.3235
-8.5 | -0.2919 | 0.0783 | -0.0583 | -3.728
-8 | -0.3108 | 0.06673 | -0.0648 | -4.6576
-7.5 | -0.3111 | 0.05866 | -0.071 | -5.3034
-7 | -0.3193 | 0.04635 | -0.0862 | -6.8889
-6.5 | -0.3298 | 0.02967 | -0.0993 | -11.1156
-6 | -0.3116 | 0.01997 | -0.1007 | -15.6034
-5.5 | -0.2623 | 0.01558 | -0.0988 | -16.8357
-5 | -0.2002 | 0.01342 | -0.0967 | -14.918
-4.5 | -0.1349 | 0.01193 | -0.0948 | -11.3076
-4 | -0.0709 | 0.01055 | -0.093 | -6.7204
-3.5 | -0.0051 | 0.00981 | -0.0915 | -0.51988
-3 | 0.0614 | 0.00935 | -0.0903 | 6.5668
-2 | 0.1954 | 0.00872 | -0.0887 | 22.4083
-1.5 | 0.2614 | 0.0083 | -0.0883 | 31.494
-1 | 0.3289 | 0.00828 | -0.088 | 39.7222
-0.5 | 0.396 | 0.00825 | -0.0877 | 48
0 | 0.4629 | 0.00815 | -0.0875 | 56.7975
0.5 | 0.5278 | 0.00769 | -0.0873 | 68.6346
1 | 0.5879 | 0.00687 | -0.0862 | 85.575
1.5 | 0.6466 | 0.0066 | -0.0834 | 97.9697
2 | 0.742 | 0.00685 | -0.089 | 108.3212
2.5 | 0.8083 | 0.00712 | -0.0885 | 113.5253
3 | 0.8659 | 0.00756 | -0.0863 | 114.537
3.5 | 0.9192 | 0.00839 | -0.0834 | 109.559
4 | 0.9746 | 0.00919 | -0.0808 | 106.0501
4.5 | 1.0313 | 0.00995 | -0.0784 | 103.6482
5 | 1.0884 | 0.01068 | -0.0758 | 101.9101
5.5 | 1.1453 | 0.01141 | -0.073 | 100.3769
6 | 1.1998 | 0.01221 | -0.0698 | 98.2637
6.5 | 1.2516 | 0.01301 | -0.0658 | 96.2029
7 | 1.2993 | 0.01393 | -0.0612 | 93.2735
7.5 | 1.3457 | 0.01506 | -0.0566 | 89.3559
8 | 1.392 | 0.01637 | -0.0522 | 85.0336
8.5 | 1.4389 | 0.01784 | -0.0481 | 80.6558
9 | 1.4345 | 0.02247 | -0.0413 | 63.8407
9.5 | 1.4362 | 0.02743 | -0.0362 | 52.3587
10 | 1.4457 | 0.03238 | -0.0325 | 44.6479
10.5 | 1.4457 | 0.03855 | -0.03 | 37.5019
11 | 1.4369 | 0.04594 | -0.0285 | 31.2778
11.5 | 1.418 | 0.05467 | -0.0283 | 25.9374
12 | 1.3902 | 0.0647 | -0.0292 | 21.4869
12.5 | 1.3561 | 0.07591 | -0.0315 | 17.8646
13 | 1.3187 | 0.08807 | -0.0349 | 14.9733
13.5 | 1.2865 | 0.10011 | -0.0387 | 12.8509
14 | 1.2612 | 0.11171 | -0.0428 | 11.2899
14.5 | 1.2417 | 0.12286 | -0.0471 | 10.1066
15 | 1.227 | 0.13388 | -0.0518 | 9.1649

## 49. Re 2M Mach 0.00 (1)
BIGFOIL.COM POLAR EXPORT
goe623
GOE 623 |  |  |  | Cl Max: | 1.687 | at alpha= | 13.5 | deg
JavaFoil+Calcfoil stall+Eppler ext transition |  |  |  | L/D Max: | 102.752 | at alpha= | 5 | deg
Re: | 2000000 |  |  | Cd Min: | 0.00788 | at alpha= | 3 | deg
Mach: | 0 |  |  | Cl=0 at alpha= | -3.7807 | deg
|  |  |  | @ Cl=0.1, Cd= | 0.0096366
|  |  |  | @ Cl=0.4, Cd= | 0.0092152
|  |  |  | @ Cl=0.6, Cd= | 0.0082571
alpha (deg) | Cl | Cd | Cm | Cl/Cd
-20 | -0.593 | 0.18017 | -0.018 | -3.293
-19.5 | -0.609 | 0.1702 | -0.019 | -3.58
-19 | -0.625 | 0.16076 | -0.019 | -3.885
-18.5 | -0.639 | 0.15373 | -0.02 | -4.158
-18 | -0.653 | 0.14569 | -0.021 | -4.481
-17.5 | -0.664 | 0.14069 | -0.021 | -4.721
-17 | -0.675 | 0.13084 | -0.022 | -5.156
-16.5 | -0.684 | 0.12455 | -0.023 | -5.491
-16 | -0.691 | 0.11612 | -0.024 | -5.95
-15.5 | -0.695 | 0.11045 | -0.025 | -6.29
-15 | -0.695 | 0.10334 | -0.025 | -6.729
-14.5 | -0.691 | 0.10033 | -0.023 | -6.884
-14 | -0.685 | 0.09446 | -0.023 | -7.257
-13.5 | -0.677 | 0.08943 | -0.023 | -7.576
-13 | -0.666 | 0.08496 | -0.024 | -7.84
-12.5 | -0.651 | 0.08036 | -0.025 | -8.105
-12 | -0.633 | 0.07639 | -0.025 | -8.29
-11.5 | -0.612 | 0.07203 | -0.026 | -8.494
-11 | -0.587 | 0.06826 | -0.026 | -8.602
-10.5 | -0.591 | 0.04454 | -0.043 | -13.26
-10 | -0.608 | 0.01884 | -0.053 | -32.29
-9.5 | -0.599 | 0.01247 | -0.058 | -48.082
-9 | -0.556 | 0.01208 | -0.059 | -46.008
-8.5 | -0.508 | 0.01168 | -0.06 | -43.512
-8 | -0.459 | 0.01129 | -0.061 | -40.666
-7.5 | -0.409 | 0.01015 | -0.062 | -40.254
-7 | -0.357 | 0.00984 | -0.063 | -36.264
-6.5 | -0.304 | 0.00981 | -0.064 | -30.991
-6 | -0.25 | 0.00987 | -0.065 | -25.308
-5.5 | -0.195 | 0.00982 | -0.066 | -19.825
-5 | -0.139 | 0.00971 | -0.067 | -14.302
-4.5 | -0.082 | 0.01035 | -0.068 | -7.95
-4 | -0.025 | 0.01026 | -0.069 | -2.453
-3.5 | 0.032 | 0.01023 | -0.07 | 3.171
-3 | 0.09 | 0.00954 | -0.071 | 9.487
-2.5 | 0.149 | 0.01011 | -0.072 | 14.723
-2 | 0.207 | 0.00945 | -0.073 | 21.945
-1.5 | 0.266 | 0.0095 | -0.074 | 28.03
-1 | 0.325 | 0.00949 | -0.075 | 34.273
-0.5 | 0.384 | 0.00921 | -0.076 | 41.691
0 | 0.446 | 0.00923 | -0.077 | 48.286
0.5 | 0.505 | 0.00814 | -0.078 | 62.057
1 | 0.564 | 0.00819 | -0.079 | 68.846
1.5 | 0.623 | 0.0083 | -0.08 | 75.115
2 | 0.682 | 0.00833 | -0.081 | 81.894
2.5 | 0.741 | 0.0085 | -0.082 | 87.255
3 | 0.8 | 0.00788 | -0.083 | 101.499
3.5 | 0.859 | 0.0085 | -0.084 | 101.12
4 | 0.918 | 0.01015 | -0.085 | 90.459
4.5 | 0.977 | 0.01121 | -0.086 | 87.104
5 | 1.035 | 0.01008 | -0.087 | 102.752
5.5 | 1.094 | 0.01207 | -0.088 | 90.638
6 | 1.151 | 0.01257 | -0.089 | 91.611
6.5 | 1.208 | 0.013 | -0.09 | 92.854
7 | 1.263 | 0.01345 | -0.091 | 93.884
7.5 | 1.317 | 0.0139 | -0.091 | 94.767
8 | 1.371 | 0.01684 | -0.092 | 81.398
8.5 | 1.423 | 0.01519 | -0.093 | 93.682
9 | 1.474 | 0.01814 | -0.094 | 81.268
9.5 | 1.524 | 0.01645 | -0.095 | 92.611
10 | 1.572 | 0.01709 | -0.096 | 91.97
10.5 | 1.618 | 0.01775 | -0.097 | 91.16
11 | 1.656 | 0.02147 | -0.097 | 77.098
11.5 | 1.648 | 0.02286 | -0.096 | 72.078
12 | 1.665 | 0.02427 | -0.096 | 68.613
12.5 | 1.679 | 0.02551 | -0.097 | 65.817
13 | 1.685 | 0.02718 | -0.097 | 61.995
13.5 | 1.687 | 0.02877 | -0.097 | 58.63
14 | 1.677 | 0.03211 | -0.097 | 52.213
14.5 | 1.667 | 0.03406 | -0.097 | 48.95
15 | 1.648 | 0.03741 | -0.097 | 44.052
15.5 | 1.62 | 0.04199 | -0.097 | 38.577
16 | 1.589 | 0.0461 | -0.096 | 34.469
16.5 | 1.553 | 0.05127 | -0.096 | 30.289
17 | 1.513 | 0.0572 | -0.095 | 26.459
17.5 | 1.459 | 0.06937 | -0.093 | 21.028
18 | 1.42 | 0.07378 | -0.093 | 19.249
18.5 | 1.372 | 0.08266 | -0.092 | 16.602

## 50. Re 2M Mach 0.00 (2)
BIGFOIL.COM POLAR EXPORT
goe623
GOE 623 |  |  |  | Cl Max: | 1.6877 | at alpha= | 16.5 | deg
XFOIL ncrit=9 |  |  |  | L/D Max: | 133.429 | at alpha= | 3 | deg
Re: | 2000000 |  |  | Cd Min: | 0.11659 | at alpha= | 20 | deg
Mach: | 0 |  |  | Cl=0 at alpha= | -3.4938 | deg
|  |  |  | @ Cl=0.1, Cd= | 0.0072639
|  |  |  | @ Cl=0.4, Cd= | 0.006694
|  |  |  | @ Cl=0.6, Cd= | 0.0052325
alpha (deg) | Cl | Cd | Cm | Cl/Cd
-16.5 | -1.2569 | 0.03355 | -0.0861 | -37.4635
-16 | -1.2741 | 0.0282 | -0.0839 | -45.1809
-15.5 | -1.2545 | 0.02521 | -0.0818 | -49.762
-15 | -1.2235 | 0.02315 | -0.0799 | -52.851
-14.5 | -1.189 | 0.02151 | -0.0778 | -55.2766
-14 | -1.154 | 0.02013 | -0.0752 | -57.3274
-13.5 | -1.1182 | 0.019 | -0.0723 | -58.8526
-13 | -1.0705 | 0.01731 | -0.0722 | -61.8429
-12.5 | -1.0053 | 0.01621 | -0.0751 | -62.0173
-12 | -0.9414 | 0.01531 | -0.0774 | -61.4892
-11.5 | -0.8799 | 0.01455 | -0.0791 | -60.4742
-11 | -0.8267 | 0.01346 | -0.0791 | -61.419
-10.5 | -0.7752 | 0.01303 | -0.0782 | -59.4935
-10 | -0.7226 | 0.01263 | -0.0776 | -57.213
-9.5 | -0.6681 | 0.01237 | -0.0772 | -54.0097
-9 | -0.6161 | 0.01149 | -0.0767 | -53.6205
-8.5 | -0.5609 | 0.01116 | -0.0766 | -50.2599
-7.5 | -0.449 | 0.01058 | -0.0765 | -42.4386
-7 | -0.3952 | 0.00971 | -0.0762 | -40.7003
-6.5 | -0.3391 | 0.00937 | -0.0762 | -36.19
-6 | -0.2829 | 0.00901 | -0.0762 | -31.3984
-5.5 | -0.2261 | 0.00873 | -0.0762 | -25.8992
-5 | -0.1701 | 0.00827 | -0.0762 | -20.5683
-4.5 | -0.1137 | 0.00784 | -0.0762 | -14.5026
-4 | -0.0572 | 0.00761 | -0.0762 | -7.5164
-3.5 | -0.0007 | 0.00748 | -0.0762 | -0.093583
-3 | 0.0557 | 0.00735 | -0.0762 | 7.5782
-2.5 | 0.1123 | 0.00724 | -0.0762 | 15.511
-2 | 0.1684 | 0.00702 | -0.0762 | 23.9886
-1.5 | 0.2249 | 0.00677 | -0.0764 | 33.2201
-1 | 0.282 | 0.00677 | -0.0766 | 41.6544
-0.5 | 0.3396 | 0.00676 | -0.0769 | 50.2367
0 | 0.3971 | 0.00671 | -0.0772 | 59.1803
0.5 | 0.4534 | 0.0064 | -0.0775 | 70.8438
1 | 0.509 | 0.00597 | -0.0778 | 85.2596
1.5 | 0.5635 | 0.00549 | -0.0777 | 102.6412
2 | 0.6117 | 0.00515 | -0.0757 | 118.7767
3 | 0.7432 | 0.00557 | -0.0801 | 133.4291
3.5 | 0.7952 | 0.00599 | -0.0795 | 132.7546
4 | 0.8455 | 0.0065 | -0.0786 | 130.0769
4.5 | 0.897 | 0.00698 | -0.0779 | 128.51
5 | 0.9493 | 0.00742 | -0.0775 | 127.938
6 | 1.054 | 0.00831 | -0.0766 | 126.8351
6.5 | 1.1055 | 0.0088 | -0.0762 | 125.625
7 | 1.1577 | 0.00922 | -0.0758 | 125.564
7.5 | 1.2093 | 0.00966 | -0.0753 | 125.1863
8 | 1.2606 | 0.01009 | -0.0749 | 124.9356
8.5 | 1.3096 | 0.01067 | -0.0741 | 122.7366
9 | 1.3494 | 0.01191 | -0.0719 | 113.2997
9.5 | 1.3816 | 0.01361 | -0.0685 | 101.5136
10 | 1.4178 | 0.01486 | -0.0658 | 95.4105
10.5 | 1.4559 | 0.01582 | -0.0633 | 92.0291
11 | 1.4881 | 0.01681 | -0.0598 | 88.5247
11.5 | 1.5194 | 0.01789 | -0.0565 | 84.9301
12 | 1.5493 | 0.01912 | -0.0533 | 81.0303
12.5 | 1.5726 | 0.02087 | -0.0497 | 75.3522
13 | 1.5998 | 0.02248 | -0.0471 | 71.1655
13.5 | 1.6238 | 0.02442 | -0.0445 | 66.4947
14 | 1.6447 | 0.02675 | -0.042 | 61.4841
14.5 | 1.6566 | 0.02997 | -0.0393 | 55.2753
15 | 1.667 | 0.03352 | -0.0372 | 49.7315
15.5 | 1.6788 | 0.03718 | -0.0357 | 45.1533
16 | 1.6854 | 0.04155 | -0.0345 | 40.5632
16.5 | 1.6877 | 0.04674 | -0.0339 | 36.1083
17 | 1.6859 | 0.05269 | -0.0338 | 31.9966
17.5 | 1.6779 | 0.05972 | -0.0343 | 28.0961
18 | 1.6632 | 0.06784 | -0.0354 | 24.5165
18.5 | 1.6391 | 0.07757 | -0.0373 | 21.1306
19 | 1.6056 | 0.08915 | -0.0403 | 18.0101
19.5 | 1.5647 | 0.10233 | -0.0444 | 15.2907
20 | 1.5212 | 0.11659 | -0.0496 | 13.0474

## 51. Re 2M Mach 0.10 (1)
BIGFOIL.COM POLAR EXPORT
goe623
GOE 623 |  |  |  | Cl Max: | 1.681 | at alpha= | 13 | deg
JavaFoil+Calcfoil stall+Eppler ext transition |  |  |  | L/D Max: | 103.233 | at alpha= | 5 | deg
Re: | 2000000 |  |  | Cd Min: | 0.00787 | at alpha= | 3 | deg
Mach: | 0.1 |  |  | Cl=0 at alpha= | -3.7845 | deg
|  |  |  | @ Cl=0.1, Cd= | 0.01016
|  |  |  | @ Cl=0.4, Cd= | 0.0092677
|  |  |  | @ Cl=0.6, Cd= | 0.0082436
alpha (deg) | Cl | Cd | Cm | Cl/Cd
-20 | -0.548 | 0.18411 | -0.018 | -2.974
-19.5 | -0.566 | 0.17436 | -0.018 | -3.247
-19 | -0.584 | 0.16494 | -0.019 | -3.542
-18.5 | -0.602 | 0.15799 | -0.019 | -3.809
-18 | -0.618 | 0.1474 | -0.02 | -4.194
-17.5 | -0.633 | 0.14216 | -0.021 | -4.454
-17 | -0.647 | 0.13391 | -0.021 | -4.831
-16.5 | -0.658 | 0.12641 | -0.022 | -5.208
-16 | -0.669 | 0.11822 | -0.024 | -5.658
-15.5 | -0.676 | 0.11102 | -0.025 | -6.091
-15 | -0.68 | 0.10532 | -0.025 | -6.452
-14.5 | -0.678 | 0.10031 | -0.023 | -6.76
-14 | -0.675 | 0.09527 | -0.023 | -7.087
-13.5 | -0.669 | 0.09042 | -0.023 | -7.403
-13 | -0.66 | 0.08562 | -0.024 | -7.709
-12.5 | -0.647 | 0.08081 | -0.025 | -8.007
-12 | -0.63 | 0.07671 | -0.025 | -8.218
-11.5 | -0.61 | 0.07228 | -0.026 | -8.442
-11 | -0.587 | 0.06863 | -0.027 | -8.546
-10.5 | -0.572 | 0.05738 | -0.037 | -9.961
-10 | -0.555 | 0.04257 | -0.044 | -13.039
-9.5 | -0.599 | 0.01262 | -0.058 | -47.487
-9 | -0.556 | 0.01219 | -0.059 | -45.612
-8.5 | -0.509 | 0.01171 | -0.06 | -43.501
-8 | -0.461 | 0.01138 | -0.061 | -40.48
-7.5 | -0.41 | 0.01014 | -0.062 | -40.443
-7 | -0.358 | 0.0098 | -0.063 | -36.562
-6.5 | -0.305 | 0.00989 | -0.064 | -30.847
-6 | -0.251 | 0.00984 | -0.065 | -25.497
-5.5 | -0.196 | 0.00974 | -0.067 | -20.077
-5 | -0.14 | 0.00968 | -0.068 | -14.414
-4.5 | -0.083 | 0.01033 | -0.069 | -8.003
-4 | -0.025 | 0.0102 | -0.07 | -2.479
-3.5 | 0.033 | 0.01021 | -0.071 | 3.193
-3 | 0.091 | 0.01018 | -0.072 | 8.927
-2.5 | 0.15 | 0.01005 | -0.073 | 14.885
-2 | 0.208 | 0.00953 | -0.074 | 21.883
-1.5 | 0.268 | 0.00954 | -0.075 | 28.062
-1 | 0.327 | 0.00952 | -0.076 | 34.324
-0.5 | 0.386 | 0.00927 | -0.077 | 41.612
0 | 0.448 | 0.00926 | -0.078 | 48.382
0.5 | 0.507 | 0.00815 | -0.079 | 62.268
1 | 0.567 | 0.00821 | -0.08 | 69.045
1.5 | 0.626 | 0.00827 | -0.081 | 75.715
2 | 0.686 | 0.00836 | -0.082 | 82.067
2.5 | 0.745 | 0.00848 | -0.083 | 87.88
3 | 0.804 | 0.00787 | -0.084 | 102.132
3.5 | 0.863 | 0.0097 | -0.085 | 88.993
4 | 0.923 | 0.0102 | -0.086 | 90.433
4.5 | 0.982 | 0.00977 | -0.087 | 100.421
5 | 1.04 | 0.01008 | -0.087 | 103.233
5.5 | 1.099 | 0.01215 | -0.088 | 90.446
6 | 1.157 | 0.01261 | -0.089 | 91.726
6.5 | 1.213 | 0.01305 | -0.09 | 92.99
7 | 1.269 | 0.01349 | -0.091 | 94.025
7.5 | 1.323 | 0.014 | -0.092 | 94.505
8 | 1.377 | 0.01703 | -0.093 | 80.865
8.5 | 1.429 | 0.01529 | -0.094 | 93.476
9 | 1.48 | 0.01835 | -0.095 | 80.652
9.5 | 1.53 | 0.01661 | -0.095 | 92.093
10 | 1.577 | 0.01718 | -0.096 | 91.802
10.5 | 1.624 | 0.01789 | -0.097 | 90.749
11 | 1.627 | 0.02189 | -0.096 | 74.322
11.5 | 1.65 | 0.02323 | -0.096 | 70.999
12 | 1.665 | 0.0247 | -0.097 | 67.415
12.5 | 1.677 | 0.02601 | -0.097 | 64.493
13 | 1.681 | 0.02778 | -0.097 | 60.509
13.5 | 1.678 | 0.02973 | -0.097 | 56.431
14 | 1.668 | 0.03209 | -0.097 | 51.989
14.5 | 1.651 | 0.03534 | -0.097 | 46.721
15 | 1.628 | 0.03873 | -0.097 | 42.028
15.5 | 1.593 | 0.04397 | -0.097 | 36.238
16 | 1.557 | 0.04875 | -0.096 | 31.943
16.5 | 1.515 | 0.05421 | -0.096 | 27.953
17 | 1.471 | 0.06041 | -0.095 | 24.347
17.5 | 1.411 | 0.07376 | -0.093 | 19.124
18 | 1.367 | 0.07894 | -0.093 | 17.316

## 52. Re 2M Mach 0.10 (2)
BIGFOIL.COM POLAR EXPORT
goe623
GOE 623 |  |  |  | Cl Max: | 1.6754 | at alpha= | 16 | deg
XFOIL ncrit=9 |  |  |  | L/D Max: | 133.446 | at alpha= | 3 | deg
Re: | 2000000 |  |  | Cd Min: | 0.126 | at alpha= | 20 | deg
Mach: | 0.1 |  |  | Cl=0 at alpha= | -3.4912 | deg
|  |  |  | @ Cl=0.1, Cd= | 0.007287
|  |  |  | @ Cl=0.4, Cd= | 0.0067168
|  |  |  | @ Cl=0.6, Cd= | 0.005288
alpha (deg) | Cl | Cd | Cm | Cl/Cd
-16 | -1.2038 | 0.03614 | -0.086 | -33.3094
-15.5 | -1.2327 | 0.02909 | -0.0859 | -42.3754
-15 | -1.2172 | 0.02557 | -0.0837 | -47.6027
-14.5 | -1.1878 | 0.0233 | -0.0814 | -50.9785
-14 | -1.1555 | 0.02153 | -0.0786 | -53.6693
-13.5 | -1.1222 | 0.02006 | -0.0754 | -55.9422
-13 | -1.0761 | 0.01881 | -0.0743 | -57.2089
-12.5 | -1.014 | 0.01687 | -0.077 | -60.1067
-12 | -0.9494 | 0.01583 | -0.0792 | -59.9747
-11.5 | -0.8876 | 0.01493 | -0.0807 | -59.4508
-11 | -0.8335 | 0.01386 | -0.0806 | -60.1371
-10.5 | -0.7823 | 0.01327 | -0.0795 | -58.9525
-10 | -0.7289 | 0.01284 | -0.0788 | -56.7679
-9.5 | -0.674 | 0.01252 | -0.0784 | -53.8339
-9 | -0.6212 | 0.01167 | -0.0778 | -53.2305
-8.5 | -0.5655 | 0.01129 | -0.0775 | -50.0886
-8 | -0.5095 | 0.01095 | -0.0773 | -46.5297
-7.5 | -0.4527 | 0.01066 | -0.0773 | -42.4672
-7 | -0.3981 | 0.00985 | -0.077 | -40.4162
-6.5 | -0.3417 | 0.00944 | -0.0769 | -36.197
-6 | -0.285 | 0.00907 | -0.0768 | -31.4223
-5.5 | -0.2279 | 0.00878 | -0.0768 | -25.9567
-5 | -0.1712 | 0.00836 | -0.0767 | -20.4785
-4.5 | -0.1147 | 0.00788 | -0.0767 | -14.5558
-4 | -0.0578 | 0.00764 | -0.0766 | -7.5654
-3.5 | -0.001 | 0.0075 | -0.0766 | -0.13333
-3 | 0.0558 | 0.00738 | -0.0766 | 7.561
-2.5 | 0.1128 | 0.00726 | -0.0766 | 15.5372
-2 | 0.1694 | 0.00707 | -0.0767 | 23.9604
-1.5 | 0.2262 | 0.00679 | -0.0768 | 33.3137
-1 | 0.2836 | 0.00679 | -0.077 | 41.7673
-0.5 | 0.3415 | 0.00677 | -0.0773 | 50.4431
0 | 0.3994 | 0.00672 | -0.0776 | 59.4345
0.5 | 0.4561 | 0.00642 | -0.0779 | 71.0436
1.5 | 0.5669 | 0.00552 | -0.0781 | 102.6993
2 | 0.6154 | 0.00518 | -0.0761 | 118.8031
2.5 | 0.6776 | 0.00531 | -0.0772 | 127.6083
3 | 0.7473 | 0.0056 | -0.0804 | 133.4464
3.5 | 0.7994 | 0.00605 | -0.0797 | 132.1322
4.5 | 0.9021 | 0.00703 | -0.0781 | 128.3215
5 | 0.9547 | 0.00748 | -0.0776 | 127.6337
5.5 | 1.0074 | 0.00793 | -0.0772 | 127.0366
6 | 1.06 | 0.00838 | -0.0767 | 126.4916
6.5 | 1.112 | 0.00887 | -0.0762 | 125.3664
7.5 | 1.2164 | 0.00974 | -0.0752 | 124.8871
8 | 1.2679 | 0.01018 | -0.0747 | 124.5481
8.5 | 1.317 | 0.01079 | -0.0738 | 122.0575
9 | 1.3516 | 0.01242 | -0.0707 | 108.8245
9.5 | 1.3873 | 0.01384 | -0.0677 | 100.2384
10 | 1.4238 | 0.01506 | -0.0648 | 94.5418
10.5 | 1.4602 | 0.01603 | -0.0619 | 91.0917
11 | 1.4909 | 0.01713 | -0.0581 | 87.0344
11.5 | 1.5229 | 0.01824 | -0.0549 | 83.4923
12 | 1.5518 | 0.01961 | -0.0516 | 79.1331
12.5 | 1.5749 | 0.02147 | -0.048 | 73.3535
13 | 1.6015 | 0.02323 | -0.0454 | 68.941
13.5 | 1.6244 | 0.02539 | -0.0427 | 63.9779
14 | 1.6429 | 0.02802 | -0.0402 | 58.6331
14.5 | 1.6486 | 0.03196 | -0.0374 | 51.5832
15 | 1.6628 | 0.03536 | -0.0357 | 47.0249
15.5 | 1.6715 | 0.03951 | -0.0342 | 42.3057
16 | 1.6754 | 0.04444 | -0.0334 | 37.7003
16.5 | 1.6746 | 0.05023 | -0.033 | 33.3386
17 | 1.6689 | 0.05695 | -0.0334 | 29.3047
17.5 | 1.6559 | 0.0648 | -0.0342 | 25.554
18 | 1.6355 | 0.07398 | -0.0359 | 22.1073
18.5 | 1.6053 | 0.08489 | -0.0384 | 18.9104
19 | 1.5666 | 0.09759 | -0.0422 | 16.0529
19.5 | 1.5234 | 0.11163 | -0.0471 | 13.6469
20 | 1.481 | 0.126 | -0.0529 | 11.754

## 53. Re 2M Mach 0.25 (1)
BIGFOIL.COM POLAR EXPORT
goe623
GOE 623 |  |  |  | Cl Max: | 1.654 | at alpha= | 12 | deg
JavaFoil+Calcfoil stall+Eppler ext transition |  |  |  | L/D Max: | 102.109 | at alpha= | 4.5 | deg
Re: | 2000000 |  |  | Cd Min: | 0.00823 | at alpha= | 0.5 | deg
Mach: | 0.25 |  |  | Cl=0 at alpha= | -3.7797 | deg
|  |  |  | @ Cl=0.1, Cd= | 0.010205
|  |  |  | @ Cl=0.4, Cd= | 0.0092788
|  |  |  | @ Cl=0.6, Cd= | 0.0082925
alpha (deg) | Cl | Cd | Cm | Cl/Cd
-17.5 | -0.349 | 0.18585 | -0.02 | -1.875
-17 | -0.395 | 0.16965 | -0.021 | -2.33
-16.5 | -0.438 | 0.15049 | -0.021 | -2.911
-16 | -0.477 | 0.1403 | -0.022 | -3.4
-15.5 | -0.512 | 0.13144 | -0.022 | -3.893
-15 | -0.542 | 0.11957 | -0.023 | -4.53
-14.5 | -0.567 | 0.11039 | -0.024 | -5.132
-14 | -0.586 | 0.10152 | -0.024 | -5.771
-13.5 | -0.599 | 0.09472 | -0.024 | -6.326
-13 | -0.606 | 0.08933 | -0.024 | -6.788
-12.5 | -0.608 | 0.08405 | -0.025 | -7.23
-12 | -0.603 | 0.07916 | -0.025 | -7.621
-11.5 | -0.593 | 0.07454 | -0.026 | -7.955
-11 | -0.577 | 0.07003 | -0.027 | -8.241
-10.5 | -0.556 | 0.06604 | -0.027 | -8.415
-10 | -0.525 | 0.0623 | -0.028 | -8.427
-9.5 | -0.492 | 0.05913 | -0.029 | -8.322
-9 | -0.552 | 0.01332 | -0.06 | -41.428
-8.5 | -0.515 | 0.01214 | -0.062 | -42.385
-8 | -0.467 | 0.01162 | -0.063 | -40.229
-7.5 | -0.417 | 0.01128 | -0.064 | -36.979
-7 | -0.365 | 0.01003 | -0.065 | -36.408
-6.5 | -0.312 | 0.00976 | -0.066 | -31.933
-6 | -0.257 | 0.00996 | -0.067 | -25.765
-5.5 | -0.2 | 0.00986 | -0.068 | -20.311
-5 | -0.143 | 0.01058 | -0.069 | -13.51
-4.5 | -0.085 | 0.01047 | -0.07 | -8.093
-4 | -0.026 | 0.01034 | -0.072 | -2.509
-3.5 | 0.033 | 0.01034 | -0.073 | 3.236
-3 | 0.093 | 0.01021 | -0.074 | 9.144
-2.5 | 0.154 | 0.01017 | -0.075 | 15.098
-2 | 0.214 | 0.00951 | -0.076 | 22.51
-1.5 | 0.275 | 0.00952 | -0.077 | 28.863
-1 | 0.336 | 0.0095 | -0.078 | 35.364
-0.5 | 0.396 | 0.00928 | -0.079 | 42.731
0 | 0.46 | 0.00926 | -0.08 | 49.684
0.5 | 0.521 | 0.00823 | -0.081 | 63.327
1 | 0.582 | 0.00826 | -0.082 | 70.471
1.5 | 0.643 | 0.00837 | -0.083 | 76.833
2 | 0.704 | 0.00847 | -0.084 | 83.205
2.5 | 0.765 | 0.00861 | -0.085 | 88.88
3 | 0.826 | 0.00914 | -0.086 | 90.405
3.5 | 0.887 | 0.00991 | -0.087 | 89.457
4 | 0.947 | 0.01117 | -0.088 | 84.846
4.5 | 1.008 | 0.00987 | -0.089 | 102.109
5 | 1.068 | 0.012 | -0.09 | 89.038
5.5 | 1.128 | 0.01253 | -0.091 | 90.082
6 | 1.187 | 0.01302 | -0.092 | 91.172
6.5 | 1.245 | 0.01349 | -0.093 | 92.283
7 | 1.301 | 0.01399 | -0.094 | 93.016
7.5 | 1.356 | 0.01445 | -0.094 | 93.874
8 | 1.41 | 0.01775 | -0.095 | 79.448
8.5 | 1.462 | 0.01848 | -0.096 | 79.108
9 | 1.513 | 0.01938 | -0.097 | 78.045
9.5 | 1.561 | 0.02026 | -0.098 | 77.036
10 | 1.607 | 0.01808 | -0.099 | 88.883
10.5 | 1.614 | 0.0224 | -0.097 | 72.061
11 | 1.639 | 0.02371 | -0.098 | 69.122
11.5 | 1.651 | 0.02555 | -0.098 | 64.619
12 | 1.654 | 0.02749 | -0.098 | 60.161
12.5 | 1.65 | 0.02918 | -0.099 | 56.55
13 | 1.636 | 0.03135 | -0.099 | 52.188
13.5 | 1.608 | 0.03479 | -0.099 | 46.214
14 | 1.57 | 0.03887 | -0.098 | 40.384
14.5 | 1.516 | 0.04431 | -0.098 | 34.215
15 | 1.352 | 0.08637 | -0.084 | 15.655
15.5 | 1.373 | 0.06107 | -0.095 | 22.481
16 | 1.291 | 0.07161 | -0.093 | 18.028
16.5 | 1.195 | 0.087 | -0.09 | 13.739
17 | 1.103 | 0.09913 | -0.088 | 11.13

## 54. Re 2M Mach 0.25 (2)
BIGFOIL.COM POLAR EXPORT
goe623
GOE 623 |  |  |  | Cl Max: | 1.6162 | at alpha= | 14.5 | deg
XFOIL ncrit=9 |  |  |  | L/D Max: | 132.041 | at alpha= | 3 | deg
Re: | 2000000 |  |  | Cd Min: | 0.20803 | at alpha= | -17.5 | deg
Mach: | 0.25 |  |  | Cl=0 at alpha= | -3.4788 | deg
|  |  |  | @ Cl=0.1, Cd= | 0.0074536
|  |  |  | @ Cl=0.4, Cd= | 0.0068202
|  |  |  | @ Cl=0.6, Cd= | 0.0055791
alpha (deg) | Cl | Cd | Cm | Cl/Cd
-17.5 | -0.5529 | 0.20803 | 0.0154 | -2.6578
-17 | -0.5364 | 0.19963 | 0.0109 | -2.687
-16.5 | -0.5211 | 0.19173 | 0.0069 | -2.7179
-16 | -0.5068 | 0.18392 | 0.0032 | -2.7555
-15.5 | -0.4916 | 0.17768 | 0.0002 | -2.7668
-15 | -0.4813 | 0.16861 | -0.0037 | -2.8545
-14.5 | -0.4766 | 0.15819 | -0.0078 | -3.0128
-13.5 | -0.763 | 0.08171 | -0.0473 | -9.3379
-13 | -0.8719 | 0.05772 | -0.0663 | -15.1057
-12.5 | -0.9882 | 0.03042 | -0.0875 | -32.4852
-12 | -0.9659 | 0.02407 | -0.089 | -40.1288
-11.5 | -0.9173 | 0.01953 | -0.0909 | -46.9688
-11 | -0.862 | 0.01769 | -0.0904 | -48.7281
-10.5 | -0.8122 | 0.01628 | -0.0883 | -49.8894
-10 | -0.7609 | 0.01484 | -0.0865 | -51.2736
-9.5 | -0.7048 | 0.01398 | -0.0852 | -50.4149
-9 | -0.6465 | 0.01341 | -0.0843 | -48.2103
-8.5 | -0.5882 | 0.01278 | -0.0834 | -46.025
-8 | -0.5321 | 0.01176 | -0.0825 | -45.2466
-7.5 | -0.4726 | 0.01137 | -0.0819 | -41.5655
-7 | -0.4133 | 0.01087 | -0.0814 | -38.0221
-6.5 | -0.3562 | 0.00994 | -0.0808 | -35.835
-6 | -0.297 | 0.00948 | -0.0804 | -31.3291
-5.5 | -0.2377 | 0.00905 | -0.0801 | -26.2652
-5 | -0.1781 | 0.00874 | -0.0799 | -20.3776
-4.5 | -0.1201 | 0.00812 | -0.0795 | -14.7906
-4 | -0.0613 | 0.00783 | -0.0793 | -7.8289
-3.5 | -0.0025 | 0.00767 | -0.0791 | -0.32595
-3 | 0.0566 | 0.00756 | -0.079 | 7.4868
-2 | 0.1749 | 0.00727 | -0.0789 | 24.0578
-1.5 | 0.2331 | 0.00687 | -0.079 | 33.9301
-1 | 0.2925 | 0.00687 | -0.0792 | 42.5764
-0.5 | 0.3522 | 0.00686 | -0.0794 | 51.3411
0 | 0.4122 | 0.00681 | -0.0796 | 60.5286
0.5 | 0.4711 | 0.00655 | -0.0799 | 71.9237
1 | 0.5291 | 0.00616 | -0.0802 | 85.8929
2 | 0.6365 | 0.00528 | -0.0782 | 120.5492
2.5 | 0.6981 | 0.00545 | -0.0787 | 128.0917
3 | 0.7698 | 0.00583 | -0.0818 | 132.0412
3.5 | 0.8233 | 0.00635 | -0.081 | 129.6535
4 | 0.8759 | 0.00685 | -0.0799 | 127.8686
4.5 | 0.9296 | 0.00734 | -0.0791 | 126.6485
5 | 0.9841 | 0.0078 | -0.0784 | 126.1667
5.5 | 1.0387 | 0.00827 | -0.0777 | 125.5985
6 | 1.0936 | 0.00871 | -0.0771 | 125.5568
6.5 | 1.148 | 0.00917 | -0.0764 | 125.1908
7 | 1.2024 | 0.00963 | -0.0756 | 124.8598
7.5 | 1.256 | 0.01012 | -0.0747 | 124.1107
8 | 1.3086 | 0.01066 | -0.0735 | 122.758
8.5 | 1.357 | 0.01145 | -0.0718 | 118.5153
9 | 1.3818 | 0.01366 | -0.0665 | 101.1567
9.5 | 1.4144 | 0.01511 | -0.0623 | 93.6069
10 | 1.4459 | 0.01632 | -0.0578 | 88.5968
10.5 | 1.4788 | 0.01756 | -0.0538 | 84.2141
11 | 1.5093 | 0.01906 | -0.05 | 79.1868
11.5 | 1.5381 | 0.02079 | -0.0465 | 73.9827
12 | 1.5591 | 0.02324 | -0.0427 | 67.0869
12.5 | 1.5832 | 0.02565 | -0.0397 | 61.7232
13 | 1.6019 | 0.02866 | -0.0369 | 55.8932
13.5 | 1.6141 | 0.03243 | -0.0343 | 49.7718
14 | 1.6112 | 0.03791 | -0.0321 | 42.5007
14.5 | 1.6162 | 0.04303 | -0.0309 | 37.5598
15 | 1.6136 | 0.04935 | -0.0304 | 32.6971
15.5 | 1.6041 | 0.0568 | -0.0307 | 28.2412
16 | 1.5885 | 0.06528 | -0.0316 | 24.3336
16.5 | 1.5663 | 0.07495 | -0.0334 | 20.8979
17 | 1.5386 | 0.08571 | -0.036 | 17.9512
17.5 | 1.5051 | 0.09779 | -0.0396 | 15.3911
18 | 1.4691 | 0.11071 | -0.0442 | 13.2698
18.5 | 1.4337 | 0.1239 | -0.0495 | 11.5714
19 | 1.4025 | 0.13689 | -0.0554 | 10.2455
19.5 | 1.3751 | 0.14955 | -0.0618 | 9.1949

## 55. Re 2M Mach 0.50 (1)
BIGFOIL.COM POLAR EXPORT
goe623
GOE 623 |  |  |  | Cl Max: | 1.554 | at alpha= | 9.5 | deg
JavaFoil+Calcfoil stall+Eppler ext transition |  |  |  | L/D Max: | 104.763 | at alpha= | 2.5 | deg
Re: | 2000000 |  |  | Cd Min: | 0.00815 | at alpha= | 2.5 | deg
Mach: | 0.5 |  |  | Cl=0 at alpha= | -3.7803 | deg
|  |  |  | @ Cl=0.1, Cd= | 0.01054
|  |  |  | @ Cl=0.4, Cd= | 0.0096254
|  |  |  | @ Cl=0.6, Cd= | 0.0093753
alpha (deg) | Cl | Cd | Cm | Cl/Cd
-20 | -0.843 | 0.17059 | -0.025 | -4.942
-19.5 | -0.818 | 0.16538 | -0.025 | -4.948
-19 | -0.793 | 0.1662 | -0.026 | -4.772
-18.5 | -0.768 | 0.16274 | -0.026 | -4.721
-18 | -0.744 | 0.15739 | -0.027 | -4.724
-17.5 | -0.72 | 0.1524 | -0.028 | -4.727
-17 | -0.695 | 0.1423 | -0.029 | -4.886
-16.5 | -0.67 | 0.13605 | -0.029 | -4.921
-16 | -0.643 | 0.13059 | -0.029 | -4.922
-15.5 | -0.617 | 0.12832 | -0.029 | -4.805
-15 | -0.591 | 0.13061 | -0.029 | -4.523
-14.5 | -0.565 | 0.12709 | -0.029 | -4.445
-14 | -0.539 | 0.1203 | -0.03 | -4.484
-13.5 | -0.514 | 0.11733 | -0.03 | -4.377
-13 | -0.489 | 0.11469 | -0.032 | -4.261
-12.5 | -0.461 | 0.10435 | -0.029 | -4.419
-12 | -0.435 | 0.10133 | -0.028 | -4.289
-11.5 | -0.409 | 0.09836 | -0.029 | -4.157
-11 | -0.383 | 0.09377 | -0.029 | -4.084
-10.5 | -0.357 | 0.09127 | -0.03 | -3.911
-10 | -0.331 | 0.08966 | -0.031 | -3.69
-9.5 | -0.305 | 0.08589 | -0.031 | -3.548
-9 | -0.279 | 0.0781 | -0.032 | -3.568
-8.5 | -0.26 | 0.04694 | -0.048 | -5.541
-8 | -0.338 | 0.05695 | -0.032 | -5.943
-7.5 | -0.332 | 0.05139 | -0.033 | -6.459
-7 | -0.304 | 0.04835 | -0.034 | -6.29
-6.5 | -0.267 | 0.04455 | -0.035 | -5.987
-6 | -0.275 | 0.01178 | -0.075 | -23.36
-5.5 | -0.218 | 0.01139 | -0.076 | -19.092
-5 | -0.157 | 0.01012 | -0.078 | -15.484
-4.5 | -0.093 | 0.01102 | -0.079 | -8.478
-4 | -0.029 | 0.01085 | -0.08 | -2.647
-3.5 | 0.037 | 0.01069 | -0.081 | 3.477
-3 | 0.104 | 0.01053 | -0.082 | 9.861
-2.5 | 0.171 | 0.01048 | -0.084 | 16.338
-2 | 0.239 | 0.01049 | -0.085 | 22.776
-1.5 | 0.307 | 0.00971 | -0.086 | 31.594
-1 | 0.375 | 0.00971 | -0.087 | 38.603
-0.5 | 0.443 | 0.00948 | -0.088 | 46.701
0 | 0.514 | 0.00949 | -0.089 | 54.183
0.5 | 0.582 | 0.00964 | -0.091 | 60.395
1 | 0.65 | 0.00864 | -0.092 | 75.306
1.5 | 0.718 | 0.00875 | -0.093 | 82.112
2 | 0.786 | 0.00893 | -0.094 | 88.054
2.5 | 0.854 | 0.00815 | -0.095 | 104.763
3 | 0.921 | 0.00884 | -0.096 | 104.195
3.5 | 0.989 | 0.01192 | -0.097 | 82.951
4 | 1.056 | 0.0125 | -0.098 | 84.449
4.5 | 1.122 | 0.01311 | -0.099 | 85.604
5 | 1.189 | 0.01384 | -0.1 | 85.908
5.5 | 1.254 | 0.0144 | -0.101 | 87.113
6 | 1.318 | 0.01506 | -0.102 | 87.515
6.5 | 1.378 | 0.01576 | -0.104 | 87.414
7 | 1.434 | 0.01984 | -0.105 | 72.273
7.5 | 1.455 | 0.02114 | -0.103 | 68.821
8 | 1.494 | 0.02257 | -0.104 | 66.194
8.5 | 1.526 | 0.0244 | -0.104 | 62.554
9 | 1.547 | 0.02667 | -0.104 | 57.979
9.5 | 1.554 | 0.02897 | -0.105 | 53.66
10 | 1.539 | 0.03266 | -0.105 | 47.112
10.5 | 1.488 | 0.03623 | -0.104 | 41.076
11 | 0.815 | 0.09688 | -0.055 | 8.417
11.5 | 0.841 | 0.10096 | -0.051 | 8.33
12 | 0.869 | 0.10492 | -0.052 | 8.281
12.5 | 0.897 | 0.10979 | -0.054 | 8.171
13 | 0.931 | 0.11505 | -0.064 | 8.091
13.5 | 0.957 | 0.12155 | -0.063 | 7.874
14 | 0.985 | 0.12753 | -0.064 | 7.726
14.5 | 1.038 | 0.12828 | -0.081 | 8.093

## 56. Re 2M Mach 0.50 (2)
BIGFOIL.COM POLAR EXPORT
goe623
GOE 623 |  |  |  | Cl Max: | 1.521 | at alpha= | 11 | deg
XFOIL ncrit=9 |  |  |  | L/D Max: | 124.96 | at alpha= | 2.5 | deg
Re: | 2000000 |  |  | Cd Min: | 0.26514 | at alpha= | -20 | deg
Mach: | 0.5 |  |  | Cl=0 at alpha= | -3.4267 | deg
|  |  |  | @ Cl=0.1, Cd= | 0.0080677
|  |  |  | @ Cl=0.4, Cd= | 0.0071302
|  |  |  | @ Cl=0.6, Cd= | 0.006885
alpha (deg) | Cl | Cd | Cm | Cl/Cd
-20 | -0.6838 | 0.26514 | 0.0417 | -2.579
-19.5 | -0.6605 | 0.25563 | 0.0361 | -2.5838
-19 | -0.6379 | 0.24697 | 0.0309 | -2.5829
-18.5 | -0.6156 | 0.23837 | 0.0257 | -2.5825
-18 | -0.5934 | 0.23104 | 0.0214 | -2.5684
-17.5 | -0.5704 | 0.22384 | 0.0169 | -2.5482
-17 | -0.5478 | 0.21625 | 0.0124 | -2.5332
-16.5 | -0.5273 | 0.2066 | 0.0073 | -2.5523
-16 | -0.507 | 0.1981 | 0.0027 | -2.5593
-15 | -0.4661 | 0.18309 | -0.005 | -2.5457
-14.5 | -0.4483 | 0.17464 | -0.0091 | -2.567
-14 | -0.4323 | 0.16579 | -0.0132 | -2.6075
-13.5 | -0.4191 | 0.15631 | -0.0174 | -2.6812
-13 | -0.4045 | 0.14837 | -0.021 | -2.7263
-12.5 | -0.3868 | 0.14144 | -0.0243 | -2.7347
-12 | -0.3727 | 0.13373 | -0.0277 | -2.787
-11.5 | -0.3664 | 0.12429 | -0.0316 | -2.9479
-11 | -0.3627 | 0.1149 | -0.0356 | -3.1567
-10.5 | -0.3495 | 0.108 | -0.0387 | -3.2361
-10 | -0.3329 | 0.09921 | -0.0452 | -3.3555
-9.5 | -0.344 | 0.08901 | -0.0488 | -3.8647
-9 | -0.3455 | 0.0803 | -0.0535 | -4.3026
-8.5 | -0.3417 | 0.07249 | -0.0581 | -4.7138
-8 | -0.3504 | 0.06262 | -0.0654 | -5.5957
-7.5 | -0.3736 | 0.04919 | -0.0811 | -7.595
-7 | -0.41 | 0.02791 | -0.1 | -14.6901
-6.5 | -0.3914 | 0.01867 | -0.1014 | -20.9641
-6 | -0.3418 | 0.01424 | -0.0993 | -24.0028
-5.5 | -0.28 | 0.01177 | -0.0969 | -23.7893
-5 | -0.2128 | 0.01059 | -0.095 | -20.0944
-4.5 | -0.1453 | 0.00981 | -0.0932 | -14.8114
-4 | -0.0783 | 0.00901 | -0.0917 | -8.6903
-3.5 | -0.0101 | 0.00851 | -0.0906 | -1.1868
-2 | 0.1965 | 0.00768 | -0.089 | 25.5859
-1.5 | 0.265 | 0.00753 | -0.0887 | 35.1926
-1 | 0.3319 | 0.00716 | -0.0885 | 46.3547
-0.5 | 0.4004 | 0.00713 | -0.0885 | 56.1571
0 | 0.4689 | 0.00715 | -0.0885 | 65.5804
0.5 | 0.5373 | 0.00712 | -0.0886 | 75.4635
1 | 0.604 | 0.00687 | -0.0886 | 87.9185
1.5 | 0.6695 | 0.00646 | -0.0884 | 103.6378
2 | 0.7298 | 0.00598 | -0.087 | 122.0401
2.5 | 0.786 | 0.00629 | -0.0841 | 124.9603
3 | 0.8663 | 0.00702 | -0.087 | 123.4046
3.5 | 0.9255 | 0.00761 | -0.0851 | 121.6163
4.5 | 1.0477 | 0.00868 | -0.0814 | 120.7028
5 | 1.11 | 0.0092 | -0.0796 | 120.6522
5.5 | 1.1724 | 0.00973 | -0.0775 | 120.4933
6 | 1.2336 | 0.01032 | -0.0751 | 119.5349
6.5 | 1.2949 | 0.0109 | -0.0725 | 118.7982
7 | 1.3533 | 0.01158 | -0.0692 | 116.8653
7.5 | 1.4052 | 0.01237 | -0.0646 | 113.5974
8 | 1.4517 | 0.01344 | -0.0594 | 108.0134
8.5 | 1.4431 | 0.01731 | -0.0493 | 83.368
9 | 1.4629 | 0.02052 | -0.0435 | 71.2914
9.5 | 1.4895 | 0.02371 | -0.039 | 62.8216
10 | 1.5127 | 0.02744 | -0.0349 | 55.1276
10.5 | 1.52 | 0.03268 | -0.0312 | 46.5116
11 | 1.521 | 0.03892 | -0.0287 | 39.0802
11.5 | 1.5076 | 0.04682 | -0.0273 | 32.1999
12 | 1.4827 | 0.05615 | -0.0272 | 26.4061
12.5 | 1.4502 | 0.06662 | -0.0284 | 21.7682
13 | 1.4134 | 0.07811 | -0.0307 | 18.095
13.5 | 1.3748 | 0.09035 | -0.0342 | 15.2164
14 | 1.3374 | 0.10294 | -0.0385 | 12.992
14.5 | 1.303 | 0.11565 | -0.0435 | 11.2668
15 | 1.2775 | 0.12771 | -0.0487 | 10.0031
15.5 | 1.2585 | 0.13948 | -0.0542 | 9.0228
16 | 1.2429 | 0.15122 | -0.0603 | 8.2192

## 57. Re 3M Mach 0.00 (1)
BIGFOIL.COM POLAR EXPORT
goe623
GOE 623 |  |  |  | Cl Max: | 1.697 | at alpha= | 13.5 | deg
JavaFoil+Calcfoil stall+Eppler ext transition |  |  |  | L/D Max: | 99.905 | at alpha= | 7.5 | deg
Re: | 3000000 |  |  | Cd Min: | 0.00739 | at alpha= | 2 | deg
Mach: | 0 |  |  | Cl=0 at alpha= | -3.7807 | deg
|  |  |  | @ Cl=0.1, Cd= | 0.0096385
|  |  |  | @ Cl=0.4, Cd= | 0.0088206
|  |  |  | @ Cl=0.6, Cd= | 0.0079605
alpha (deg) | Cl | Cd | Cm | Cl/Cd
-20 | -0.594 | 0.17197 | -0.019 | -3.456
-19.5 | -0.611 | 0.16372 | -0.02 | -3.729
-19 | -0.626 | 0.15671 | -0.02 | -3.995
-18.5 | -0.641 | 0.14924 | -0.021 | -4.294
-18 | -0.654 | 0.14016 | -0.022 | -4.669
-17.5 | -0.666 | 0.1346 | -0.022 | -4.947
-17 | -0.677 | 0.12751 | -0.023 | -5.307
-16.5 | -0.685 | 0.11939 | -0.024 | -5.742
-16 | -0.693 | 0.1114 | -0.025 | -6.221
-15.5 | -0.698 | 0.10439 | -0.026 | -6.684
-15 | -0.701 | 0.09755 | -0.028 | -7.184
-14.5 | -0.696 | 0.09403 | -0.027 | -7.406
-14 | -0.692 | 0.08755 | -0.028 | -7.91
-13.5 | -0.689 | 0.08001 | -0.031 | -8.612
-13 | -0.679 | 0.07516 | -0.032 | -9.032
-12.5 | -0.671 | 0.06557 | -0.035 | -10.233
-12 | -0.659 | 0.05771 | -0.038 | -11.425
-11.5 | -0.663 | 0.03958 | -0.044 | -16.738
-11 | -0.669 | 0.02358 | -0.05 | -28.355
-10.5 | -0.682 | 0.01289 | -0.055 | -52.865
-10 | -0.642 | 0.01245 | -0.056 | -51.553
-9.5 | -0.602 | 0.01064 | -0.058 | -56.561
-9 | -0.556 | 0.01037 | -0.059 | -53.607
-8.5 | -0.508 | 0.01103 | -0.06 | -46.083
-8 | -0.459 | 0.01075 | -0.061 | -42.697
-7.5 | -0.409 | 0.00951 | -0.062 | -43.012
-7 | -0.357 | 0.0097 | -0.063 | -36.805
-6.5 | -0.304 | 0.00963 | -0.064 | -31.567
-6 | -0.25 | 0.00946 | -0.065 | -26.417
-5.5 | -0.195 | 0.00936 | -0.066 | -20.814
-5 | -0.139 | 0.00935 | -0.067 | -14.854
-4.5 | -0.082 | 0.00989 | -0.068 | -8.322
-4 | -0.025 | 0.00986 | -0.069 | -2.552
-3.5 | 0.032 | 0.00977 | -0.07 | 3.32
-3 | 0.09 | 0.00973 | -0.071 | 9.302
-2.5 | 0.149 | 0.00919 | -0.072 | 16.192
-2 | 0.208 | 0.00906 | -0.073 | 22.9
-1.5 | 0.266 | 0.00909 | -0.074 | 29.298
-1 | 0.325 | 0.00908 | -0.075 | 35.826
-0.5 | 0.384 | 0.0088 | -0.076 | 43.624
0 | 0.446 | 0.00888 | -0.077 | 50.176
0.5 | 0.505 | 0.00796 | -0.078 | 63.399
1 | 0.564 | 0.00793 | -0.079 | 71.172
1.5 | 0.623 | 0.00798 | -0.08 | 78.074
2 | 0.682 | 0.00739 | -0.081 | 92.35
2.5 | 0.741 | 0.0086 | -0.082 | 86.23
3 | 0.8 | 0.00805 | -0.083 | 99.462
3.5 | 0.859 | 0.01012 | -0.084 | 84.916
4 | 0.918 | 0.0105 | -0.085 | 87.447
4.5 | 0.977 | 0.01084 | -0.086 | 90.124
5 | 1.035 | 0.01121 | -0.087 | 92.324
5.5 | 1.094 | 0.01155 | -0.088 | 94.695
6 | 1.151 | 0.01194 | -0.089 | 96.428
6.5 | 1.208 | 0.01235 | -0.09 | 97.762
7 | 1.263 | 0.01271 | -0.091 | 99.383
7.5 | 1.317 | 0.01319 | -0.091 | 99.905
8 | 1.371 | 0.01585 | -0.092 | 86.496
8.5 | 1.423 | 0.01431 | -0.093 | 99.462
9 | 1.474 | 0.01713 | -0.094 | 86.044
9.5 | 1.524 | 0.01772 | -0.095 | 85.972
10 | 1.572 | 0.0185 | -0.096 | 84.973
10.5 | 1.618 | 0.01928 | -0.097 | 83.905
11 | 1.656 | 0.02012 | -0.097 | 82.273
11.5 | 1.686 | 0.0209 | -0.098 | 80.667
12 | 1.675 | 0.02217 | -0.097 | 75.553
12.5 | 1.688 | 0.02351 | -0.097 | 71.79
13 | 1.694 | 0.02495 | -0.097 | 67.909
13.5 | 1.697 | 0.02637 | -0.098 | 64.34
14 | 1.686 | 0.02939 | -0.098 | 57.367
14.5 | 1.677 | 0.03113 | -0.098 | 53.852
15 | 1.657 | 0.03401 | -0.098 | 48.73
15.5 | 1.631 | 0.03786 | -0.098 | 43.075
16 | 1.604 | 0.04105 | -0.098 | 39.085
16.5 | 1.568 | 0.04538 | -0.097 | 34.555
17 | 1.519 | 0.05359 | -0.096 | 28.339
17.5 | 1.472 | 0.06154 | -0.095 | 23.926
18 | 1.434 | 0.06584 | -0.095 | 21.774
18.5 | 1.385 | 0.07409 | -0.094 | 18.696

## 58. Re 3M Mach 0.00 (2)
BIGFOIL.COM POLAR EXPORT
goe623
GOE 623 |  |  |  | Cl Max: | 1.7613 | at alpha= | 17.5 | deg
XFOIL ncrit=9 |  |  |  | L/D Max: | 136.26 | at alpha= | 5.5 | deg
Re: | 3000000 |  |  | Cd Min: | 0.22676 | at alpha= | -19.5 | deg
Mach: | 0 |  |  | Cl=0 at alpha= | -3.4755 | deg
|  |  |  | @ Cl=0.1, Cd= | 0.0068781
|  |  |  | @ Cl=0.4, Cd= | 0.0063187
|  |  |  | @ Cl=0.6, Cd= | 0.0054966
alpha (deg) | Cl | Cd | Cm | Cl/Cd
-19.5 | -0.6225 | 0.22676 | 0.03 | -2.7452
-17.5 | -1.3841 | 0.03035 | -0.0883 | -45.6046
-17 | -1.3838 | 0.02697 | -0.0851 | -51.3089
-16.5 | -1.3601 | 0.02454 | -0.0831 | -55.4238
-16 | -1.3283 | 0.0226 | -0.0813 | -58.7743
-15.5 | -1.2923 | 0.02099 | -0.0795 | -61.5674
-15 | -1.2546 | 0.01965 | -0.0775 | -63.8473
-14.5 | -1.2193 | 0.01824 | -0.0748 | -66.8476
-14 | -1.1847 | 0.01683 | -0.0718 | -70.3922
-13.5 | -1.1246 | 0.01562 | -0.0737 | -71.9974
-13 | -1.0602 | 0.01461 | -0.0763 | -72.5667
-12.5 | -0.9998 | 0.01382 | -0.0778 | -72.3444
-12 | -0.944 | 0.01279 | -0.0783 | -73.8077
-11.5 | -0.8943 | 0.01221 | -0.0772 | -73.2432
-11 | -0.8426 | 0.01175 | -0.0764 | -71.7106
-10.5 | -0.7898 | 0.01116 | -0.0759 | -70.7706
-10 | -0.7357 | 0.01069 | -0.0756 | -68.8213
-9.5 | -0.6804 | 0.01035 | -0.0755 | -65.7391
-9 | -0.6246 | 0.0101 | -0.0754 | -61.8416
-8.5 | -0.5697 | 0.00954 | -0.0752 | -59.717
-8 | -0.5134 | 0.00919 | -0.0753 | -55.8651
-7.5 | -0.4567 | 0.00895 | -0.0753 | -51.0279
-7 | -0.4001 | 0.00869 | -0.0754 | -46.0414
-6.5 | -0.3428 | 0.00849 | -0.0755 | -40.3769
-6 | -0.287 | 0.00791 | -0.0755 | -36.2832
-5.5 | -0.23 | 0.00766 | -0.0756 | -30.0261
-5 | -0.173 | 0.00745 | -0.0757 | -23.2215
-4.5 | -0.1161 | 0.0073 | -0.0757 | -15.9041
-4 | -0.0596 | 0.00715 | -0.0758 | -8.3357
-3.5 | -0.0028 | 0.00699 | -0.0758 | -0.40057
-3 | 0.0543 | 0.00691 | -0.076 | 7.8582
-2.5 | 0.1116 | 0.00687 | -0.0762 | 16.2445
-2 | 0.1689 | 0.00676 | -0.0763 | 24.9852
-1.5 | 0.2255 | 0.00647 | -0.0765 | 34.8532
-1 | 0.2829 | 0.00633 | -0.0768 | 44.6919
-0.5 | 0.3407 | 0.00631 | -0.0772 | 53.9937
0 | 0.3985 | 0.00632 | -0.0775 | 63.0538
0.5 | 0.4561 | 0.00627 | -0.0779 | 72.7432
1 | 0.5129 | 0.00599 | -0.0782 | 85.626
1.5 | 0.569 | 0.00566 | -0.0785 | 100.53
2 | 0.624 | 0.00537 | -0.0786 | 116.2011
2.5 | 0.6742 | 0.0051 | -0.0774 | 132.1961
3 | 0.7248 | 0.0054 | -0.0762 | 134.2222
4 | 0.8462 | 0.00627 | -0.0789 | 134.9601
4.5 | 0.899 | 0.00664 | -0.0785 | 135.3916
5 | 0.9524 | 0.007 | -0.0782 | 136.0571
5.5 | 1.0056 | 0.00738 | -0.0779 | 136.2602
6 | 1.0584 | 0.0078 | -0.0776 | 135.6923
6.5 | 1.1115 | 0.00818 | -0.0773 | 135.8802
7 | 1.1642 | 0.00857 | -0.0771 | 135.846
7.5 | 1.2167 | 0.00896 | -0.0768 | 135.7924
8 | 1.2681 | 0.00942 | -0.0763 | 134.6178
9 | 1.3492 | 0.01192 | -0.0721 | 113.1879
9.5 | 1.3906 | 0.01296 | -0.0701 | 107.2994
10 | 1.4332 | 0.01382 | -0.0683 | 103.7048
10.5 | 1.475 | 0.01464 | -0.0665 | 100.7514
11 | 1.5154 | 0.01541 | -0.0644 | 98.3387
11.5 | 1.5469 | 0.01639 | -0.0608 | 94.3807
12 | 1.5802 | 0.0173 | -0.0578 | 91.341
12.5 | 1.6109 | 0.01844 | -0.0547 | 87.359
13 | 1.6375 | 0.01991 | -0.0515 | 82.2451
13.5 | 1.6629 | 0.02157 | -0.0485 | 77.0932
14 | 1.6885 | 0.02334 | -0.046 | 72.3436
14.5 | 1.7108 | 0.02548 | -0.0435 | 67.1429
15 | 1.7293 | 0.02803 | -0.0411 | 61.6946
15.5 | 1.7423 | 0.03121 | -0.0388 | 55.8251
16 | 1.7463 | 0.03542 | -0.0367 | 49.3027
16.5 | 1.7553 | 0.03939 | -0.0353 | 44.5621
17 | 1.7611 | 0.044 | -0.0345 | 40.025
17.5 | 1.7613 | 0.0495 | -0.0341 | 35.5818
18 | 1.7578 | 0.05574 | -0.0343 | 31.5357
18.5 | 1.7481 | 0.06293 | -0.0349 | 27.7785
19 | 1.7344 | 0.0709 | -0.0361 | 24.4626
19.5 | 1.7135 | 0.08006 | -0.0379 | 21.4027
20 | 1.6875 | 0.09032 | -0.0405 | 18.6836

## 59. Re 3M Mach 0.10 (1)
BIGFOIL.COM POLAR EXPORT
goe623
GOE 623 |  |  |  | Cl Max: | 1.69 | at alpha= | 11.5 | deg
JavaFoil+Calcfoil stall+Eppler ext transition |  |  |  | L/D Max: | 99.96 | at alpha= | 7.5 | deg
Re: | 3000000 |  |  | Cd Min: | 0.00736 | at alpha= | 2 | deg
Mach: | 0.1 |  |  | Cl=0 at alpha= | -3.7845 | deg
|  |  |  | @ Cl=0.1, Cd= | 0.0096869
|  |  |  | @ Cl=0.4, Cd= | 0.0088532
|  |  |  | @ Cl=0.6, Cd= | 0.0079588
alpha (deg) | Cl | Cd | Cm | Cl/Cd
-19.5 | -0.567 | 0.17101 | -0.019 | -3.316
-19 | -0.585 | 0.16038 | -0.02 | -3.649
-18.5 | -0.603 | 0.15155 | -0.02 | -3.979
-18 | -0.62 | 0.14362 | -0.021 | -4.314
-17.5 | -0.634 | 0.13796 | -0.022 | -4.597
-17 | -0.648 | 0.12974 | -0.023 | -4.996
-16.5 | -0.66 | 0.12281 | -0.024 | -5.377
-16 | -0.671 | 0.11423 | -0.025 | -5.877
-15.5 | -0.678 | 0.10846 | -0.026 | -6.252
-15 | -0.683 | 0.10007 | -0.027 | -6.825
-14.5 | -0.685 | 0.0934 | -0.028 | -7.338
-14 | -0.676 | 0.09275 | -0.024 | -7.285
-13.5 | -0.674 | 0.08533 | -0.028 | -7.905
-13 | -0.665 | 0.08062 | -0.029 | -8.254
-12.5 | -0.658 | 0.07282 | -0.032 | -9.032
-12 | -0.649 | 0.06299 | -0.036 | -10.304
-11.5 | -0.645 | 0.04896 | -0.041 | -13.173
-11 | -0.64 | 0.03543 | -0.046 | -18.066
-10.5 | -0.679 | 0.0133 | -0.055 | -51.055
-10 | -0.642 | 0.01264 | -0.057 | -50.744
-9.5 | -0.603 | 0.01069 | -0.058 | -56.351
-9 | -0.557 | 0.01043 | -0.059 | -53.406
-8.5 | -0.51 | 0.01103 | -0.06 | -46.2
-8 | -0.461 | 0.01038 | -0.061 | -44.38
-7.5 | -0.41 | 0.00945 | -0.062 | -43.434
-7 | -0.358 | 0.00978 | -0.063 | -36.634
-6.5 | -0.305 | 0.0096 | -0.064 | -31.796
-6 | -0.251 | 0.0095 | -0.066 | -26.402
-5.5 | -0.196 | 0.00943 | -0.067 | -20.739
-5 | -0.14 | 0.00933 | -0.068 | -14.951
-4.5 | -0.083 | 0.00994 | -0.069 | -8.322
-4 | -0.025 | 0.00984 | -0.07 | -2.571
-3.5 | 0.033 | 0.00982 | -0.071 | 3.322
-3 | 0.091 | 0.00978 | -0.072 | 9.298
-2.5 | 0.15 | 0.00917 | -0.073 | 16.323
-2 | 0.209 | 0.00913 | -0.074 | 22.832
-1.5 | 0.268 | 0.00912 | -0.075 | 29.334
-1 | 0.327 | 0.00915 | -0.076 | 35.733
-0.5 | 0.386 | 0.00886 | -0.077 | 43.534
0 | 0.448 | 0.00883 | -0.078 | 50.733
0.5 | 0.507 | 0.00797 | -0.079 | 63.653
1 | 0.567 | 0.00797 | -0.08 | 71.101
1.5 | 0.626 | 0.00795 | -0.081 | 78.766
2 | 0.686 | 0.00736 | -0.082 | 93.099
2.5 | 0.745 | 0.00864 | -0.083 | 86.237
3 | 0.804 | 0.00809 | -0.084 | 99.458
3.5 | 0.863 | 0.01015 | -0.085 | 85.051
4 | 0.923 | 0.01051 | -0.086 | 87.819
4.5 | 0.982 | 0.01088 | -0.087 | 90.224
5 | 1.04 | 0.01125 | -0.088 | 92.509
5.5 | 1.099 | 0.01162 | -0.088 | 94.601
6 | 1.157 | 0.012 | -0.089 | 96.383
6.5 | 1.213 | 0.01244 | -0.09 | 97.503
7 | 1.269 | 0.01278 | -0.091 | 99.29
7.5 | 1.323 | 0.01324 | -0.092 | 99.96
8 | 1.377 | 0.01601 | -0.093 | 86.017
8.5 | 1.429 | 0.0144 | -0.094 | 99.279
9 | 1.48 | 0.01725 | -0.095 | 85.788
9.5 | 1.53 | 0.01793 | -0.095 | 85.288
10 | 1.577 | 0.01865 | -0.096 | 84.595
10.5 | 1.624 | 0.01946 | -0.097 | 83.434
11 | 1.66 | 0.02032 | -0.098 | 81.706
11.5 | 1.69 | 0.02113 | -0.099 | 79.952
12 | 1.675 | 0.02254 | -0.097 | 74.341
12.5 | 1.685 | 0.0239 | -0.097 | 70.513
13 | 1.689 | 0.02542 | -0.098 | 66.451
13.5 | 1.687 | 0.0272 | -0.098 | 62.018
14 | 1.678 | 0.02943 | -0.098 | 56.992
14.5 | 1.66 | 0.03223 | -0.098 | 51.508
15 | 1.638 | 0.03525 | -0.098 | 46.458
15.5 | 1.607 | 0.03941 | -0.098 | 40.773
16 | 1.572 | 0.04324 | -0.098 | 36.357
16.5 | 1.522 | 0.05059 | -0.096 | 30.093

## 60. Re 3M Mach 0.10 (2)
BIGFOIL.COM POLAR EXPORT
goe623
GOE 623 |  |  |  | Cl Max: | 1.7501 | at alpha= | 17 | deg
XFOIL ncrit=9 |  |  |  | L/D Max: | 136.08 | at alpha= | 5 | deg
Re: | 3000000 |  |  | Cd Min: | 0.09887 | at alpha= | 20 | deg
Mach: | 0.1 |  |  | Cl=0 at alpha= | -3.4739 | deg
|  |  |  | @ Cl=0.1, Cd= | 0.0068905
|  |  |  | @ Cl=0.4, Cd= | 0.0063299
|  |  |  | @ Cl=0.6, Cd= | 0.00554
alpha (deg) | Cl | Cd | Cm | Cl/Cd
-17 | -1.3338 | 0.0324 | -0.0903 | -41.1667
-16.5 | -1.3441 | 0.0279 | -0.0878 | -48.1756
-16 | -1.3238 | 0.02504 | -0.0856 | -52.8674
-15.5 | -1.2936 | 0.02282 | -0.0835 | -56.6871
-15 | -1.2589 | 0.02102 | -0.0812 | -59.8906
-14.5 | -1.2231 | 0.01957 | -0.0785 | -62.4987
-14 | -1.1889 | 0.01814 | -0.0752 | -65.5402
-13.5 | -1.1348 | 0.01643 | -0.076 | -69.0688
-13 | -1.0705 | 0.01519 | -0.0784 | -70.474
-12.5 | -1.0095 | 0.01423 | -0.0797 | -70.9417
-12 | -0.9525 | 0.01323 | -0.0802 | -71.9955
-11.5 | -0.9029 | 0.01251 | -0.0788 | -72.1743
-11 | -0.8506 | 0.01198 | -0.0779 | -71.0017
-10.5 | -0.7964 | 0.01152 | -0.0774 | -69.1319
-10 | -0.7425 | 0.01085 | -0.0769 | -68.4332
-9.5 | -0.6866 | 0.01048 | -0.0766 | -65.5153
-9 | -0.6302 | 0.0102 | -0.0764 | -61.7843
-8.5 | -0.5741 | 0.00975 | -0.0762 | -58.8821
-8 | -0.5178 | 0.00927 | -0.0761 | -55.8576
-7.5 | -0.4605 | 0.00902 | -0.0761 | -51.0532
-7 | -0.4033 | 0.00875 | -0.0761 | -46.0914
-6.5 | -0.3456 | 0.00853 | -0.0762 | -40.5158
-6 | -0.2893 | 0.00796 | -0.0761 | -36.3442
-5.5 | -0.2319 | 0.00771 | -0.0761 | -30.0778
-5 | -0.1744 | 0.00748 | -0.0762 | -23.3155
-4.5 | -0.1171 | 0.00733 | -0.0762 | -15.9754
-4 | -0.0602 | 0.00719 | -0.0762 | -8.3727
-3.5 | -0.003 | 0.00702 | -0.0763 | -0.42735
-3 | 0.0545 | 0.00693 | -0.0764 | 7.8644
-2.5 | 0.1121 | 0.00688 | -0.0766 | 16.2936
-2 | 0.1698 | 0.00677 | -0.0768 | 25.0812
-1.5 | 0.2269 | 0.0065 | -0.077 | 34.9077
-1 | 0.2845 | 0.00634 | -0.0772 | 44.8738
-0.5 | 0.3427 | 0.00632 | -0.0776 | 54.2247
0 | 0.4008 | 0.00633 | -0.0779 | 63.3175
0.5 | 0.4588 | 0.00629 | -0.0782 | 72.9412
1 | 0.5159 | 0.00601 | -0.0786 | 85.8403
1.5 | 0.5723 | 0.00569 | -0.0789 | 100.58
2 | 0.6277 | 0.00539 | -0.079 | 116.4564
2.5 | 0.6782 | 0.00513 | -0.0778 | 132.2027
3 | 0.7288 | 0.00544 | -0.0765 | 133.9706
4 | 0.851 | 0.00632 | -0.0792 | 134.6519
4.5 | 0.904 | 0.0067 | -0.0787 | 134.9254
5 | 0.958 | 0.00704 | -0.0784 | 136.0795
5.5 | 1.0114 | 0.00744 | -0.078 | 135.9409
6 | 1.0648 | 0.00784 | -0.0777 | 135.8163
6.5 | 1.1183 | 0.00822 | -0.0774 | 136.0462
7 | 1.1713 | 0.00863 | -0.0771 | 135.7242
7.5 | 1.2241 | 0.00903 | -0.0767 | 135.5592
8 | 1.2757 | 0.0095 | -0.0762 | 134.2842
8.5 | 1.3207 | 0.01046 | -0.0746 | 126.262
9 | 1.3563 | 0.01207 | -0.0716 | 112.3695
9.5 | 1.397 | 0.01317 | -0.0694 | 106.0744
10 | 1.4403 | 0.014 | -0.0676 | 102.8786
10.5 | 1.482 | 0.01482 | -0.0655 | 100
11 | 1.5199 | 0.01564 | -0.0628 | 97.1803
11.5 | 1.5513 | 0.01666 | -0.0591 | 93.1152
12 | 1.5843 | 0.01766 | -0.056 | 89.7112
12.5 | 1.6142 | 0.01892 | -0.0528 | 85.3171
13 | 1.6382 | 0.02066 | -0.0493 | 79.2933
13.5 | 1.6657 | 0.0223 | -0.0467 | 74.6951
14 | 1.6901 | 0.02428 | -0.0441 | 69.6087
14.5 | 1.7108 | 0.02666 | -0.0416 | 64.171
15 | 1.7272 | 0.02955 | -0.0392 | 58.4501
15.5 | 1.7343 | 0.03342 | -0.0368 | 51.8941
16 | 1.7413 | 0.03757 | -0.035 | 46.3482
16.5 | 1.7477 | 0.04205 | -0.0339 | 41.5624
17 | 1.7501 | 0.04731 | -0.0333 | 36.9922
17.5 | 1.7469 | 0.05347 | -0.0333 | 32.6707
18 | 1.739 | 0.06047 | -0.0338 | 28.7581
18.5 | 1.7249 | 0.06847 | -0.0348 | 25.1921
19 | 1.7056 | 0.07741 | -0.0365 | 22.0333
19.5 | 1.6796 | 0.0876 | -0.0389 | 19.1735
20 | 1.6486 | 0.09887 | -0.0421 | 16.6744

## 61. Re 3M Mach 0.25 (1)
BIGFOIL.COM POLAR EXPORT
goe623
GOE 623 |  |  |  | Cl Max: | 1.665 | at alpha= | 12 | deg
JavaFoil+Calcfoil stall+Eppler ext transition |  |  |  | L/D Max: | 101.068 | at alpha= | 3 | deg
Re: | 3000000 |  |  | Cd Min: | 0.00744 | at alpha= | 2 | deg
Mach: | 0.25 |  |  | Cl=0 at alpha= | -3.7797 | deg
|  |  |  | @ Cl=0.1, Cd= | 0.0097092
|  |  |  | @ Cl=0.4, Cd= | 0.0088444
|  |  |  | @ Cl=0.6, Cd= | 0.00803
alpha (deg) | Cl | Cd | Cm | Cl/Cd
-15 | -0.542 | 0.11655 | -0.023 | -4.648
-14.5 | -0.567 | 0.10671 | -0.025 | -5.317
-14 | -0.587 | 0.09898 | -0.026 | -5.932
-13.5 | -0.599 | 0.0923 | -0.025 | -6.495
-13 | -0.607 | 0.08695 | -0.025 | -6.978
-12.5 | -0.608 | 0.08199 | -0.025 | -7.417
-12 | -0.604 | 0.07722 | -0.026 | -7.818
-11.5 | -0.593 | 0.07296 | -0.027 | -8.134
-11 | -0.578 | 0.06853 | -0.027 | -8.427
-10.5 | -0.572 | 0.05474 | -0.039 | -10.453
-10 | -0.618 | 0.01655 | -0.056 | -37.346
-9.5 | -0.598 | 0.01299 | -0.059 | -46.027
-9 | -0.562 | 0.01167 | -0.061 | -48.128
-8.5 | -0.516 | 0.0114 | -0.062 | -45.22
-8 | -0.467 | 0.01069 | -0.063 | -43.719
-7.5 | -0.417 | 0.01056 | -0.064 | -39.512
-7 | -0.365 | 0.00988 | -0.065 | -36.988
-6.5 | -0.312 | 0.00969 | -0.066 | -32.174
-6 | -0.257 | 0.00959 | -0.067 | -26.75
-5.5 | -0.2 | 0.00952 | -0.068 | -21.039
-5 | -0.143 | 0.01018 | -0.069 | -14.031
-4.5 | -0.085 | 0.01006 | -0.07 | -8.43
-4 | -0.026 | 0.00995 | -0.072 | -2.607
-3.5 | 0.033 | 0.00991 | -0.073 | 3.376
-3 | 0.093 | 0.00977 | -0.074 | 9.554
-2.5 | 0.154 | 0.00924 | -0.075 | 16.625
-2 | 0.214 | 0.0092 | -0.076 | 23.269
-1.5 | 0.275 | 0.00919 | -0.077 | 29.901
-1 | 0.336 | 0.00916 | -0.078 | 36.645
-0.5 | 0.396 | 0.00884 | -0.079 | 44.847
0 | 0.46 | 0.00891 | -0.08 | 51.659
0.5 | 0.521 | 0.00891 | -0.081 | 58.488
1 | 0.582 | 0.00803 | -0.082 | 72.495
1.5 | 0.643 | 0.00803 | -0.083 | 80.106
2 | 0.704 | 0.00744 | -0.084 | 94.687
2.5 | 0.765 | 0.00885 | -0.085 | 86.426
3 | 0.826 | 0.00817 | -0.086 | 101.068
3.5 | 0.887 | 0.01037 | -0.087 | 85.562
4 | 0.947 | 0.01078 | -0.088 | 87.875
4.5 | 1.008 | 0.01115 | -0.089 | 90.407
5 | 1.068 | 0.01162 | -0.09 | 91.92
5.5 | 1.128 | 0.01195 | -0.091 | 94.43
6 | 1.187 | 0.0124 | -0.092 | 95.793
6.5 | 1.245 | 0.01277 | -0.093 | 97.478
7 | 1.301 | 0.01324 | -0.094 | 98.306
7.5 | 1.356 | 0.01367 | -0.094 | 99.208
8 | 1.41 | 0.01669 | -0.095 | 84.467
8.5 | 1.462 | 0.01739 | -0.096 | 84.07
9 | 1.513 | 0.01822 | -0.097 | 83.03
9.5 | 1.561 | 0.01902 | -0.098 | 82.087
10 | 1.607 | 0.01983 | -0.099 | 81.038
10.5 | 1.651 | 0.01769 | -0.1 | 93.354
11 | 1.646 | 0.02202 | -0.098 | 74.751
11.5 | 1.659 | 0.02356 | -0.099 | 70.42
12 | 1.665 | 0.02492 | -0.099 | 66.793
12.5 | 1.659 | 0.02678 | -0.099 | 61.956
13 | 1.644 | 0.02875 | -0.099 | 57.206
13.5 | 1.617 | 0.03182 | -0.099 | 50.822
14 | 1.579 | 0.03542 | -0.099 | 44.592
14.5 | 1.53 | 0.03965 | -0.099 | 38.582
15 | 1.421 | 0.05982 | -0.093 | 23.753
15.5 | 1.384 | 0.05546 | -0.096 | 24.957
16 | 1.308 | 0.06168 | -0.096 | 21.213
16.5 | 1.212 | 0.07598 | -0.093 | 15.957
17 | 1.123 | 0.08463 | -0.092 | 13.274

## 62. Re 3M Mach 0.25 (2)
BIGFOIL.COM POLAR EXPORT
goe623
GOE 623 |  |  |  | Cl Max: | 1.692 | at alpha= | 14.5 | deg
XFOIL ncrit=9 |  |  |  | L/D Max: | 136.101 | at alpha= | 6.5 | deg
Re: | 3000000 |  |  | Cd Min: | 0.21716 | at alpha= | -18.5 | deg
Mach: | 0.25 |  |  | Cl=0 at alpha= | -3.4632 | deg
|  |  |  | @ Cl=0.1, Cd= | 0.0069603
|  |  |  | @ Cl=0.4, Cd= | 0.0063777
|  |  |  | @ Cl=0.6, Cd= | 0.0057914
alpha (deg) | Cl | Cd | Cm | Cl/Cd
-18.5 | -0.5956 | 0.21716 | 0.0226 | -2.7427
-18 | -0.5752 | 0.21246 | 0.0191 | -2.7073
-17.5 | -0.5564 | 0.20637 | 0.0153 | -2.6961
-17 | -0.5439 | 0.19696 | 0.011 | -2.7615
-16.5 | -0.5315 | 0.18814 | 0.0068 | -2.825
-16 | -0.5183 | 0.18024 | 0.003 | -2.8756
-15.5 | -0.5248 | 0.16571 | -0.0028 | -3.167
-14.5 | -0.8317 | 0.0865 | -0.0465 | -9.615
-14 | -1.0681 | 0.03788 | -0.092 | -28.1969
-13.5 | -1.1057 | 0.02896 | -0.0931 | -38.1802
-13 | -1.0966 | 0.02397 | -0.0903 | -45.7489
-12.5 | -1.0455 | 0.01983 | -0.0921 | -52.7231
-12 | -0.9926 | 0.01711 | -0.0919 | -58.0129
-11.5 | -0.9437 | 0.01556 | -0.0894 | -60.6491
-11 | -0.8914 | 0.01431 | -0.0874 | -62.2921
-10.5 | -0.8372 | 0.01305 | -0.0857 | -64.1533
-10 | -0.7792 | 0.0123 | -0.0845 | -63.3496
-9.5 | -0.7202 | 0.01164 | -0.0835 | -61.8729
-9 | -0.6615 | 0.01094 | -0.0826 | -60.4662
-8.5 | -0.6013 | 0.01054 | -0.0819 | -57.0493
-8 | -0.5409 | 0.01015 | -0.0813 | -53.2906
-7.5 | -0.4819 | 0.00949 | -0.0807 | -50.7798
-7 | -0.4215 | 0.00917 | -0.0803 | -45.9651
-6.5 | -0.3613 | 0.00882 | -0.08 | -40.9637
-6 | -0.3013 | 0.00847 | -0.0797 | -35.5726
-5.5 | -0.2422 | 0.00795 | -0.0794 | -30.4654
-4.5 | -0.123 | 0.00751 | -0.079 | -16.3782
-4 | -0.0636 | 0.00742 | -0.0789 | -8.5714
-3.5 | -0.0044 | 0.00715 | -0.0788 | -0.61538
-3 | 0.0554 | 0.00702 | -0.0789 | 7.8917
-2.5 | 0.1152 | 0.00694 | -0.0789 | 16.5994
-2 | 0.1751 | 0.00684 | -0.0791 | 25.5994
-1.5 | 0.2341 | 0.00661 | -0.0792 | 35.416
-1 | 0.2935 | 0.0064 | -0.0794 | 45.8594
-0.5 | 0.3539 | 0.00637 | -0.0797 | 55.5573
0 | 0.414 | 0.00638 | -0.08 | 64.8903
0.5 | 0.4738 | 0.00636 | -0.0803 | 74.4969
1 | 0.5328 | 0.00613 | -0.0806 | 86.9168
1.5 | 0.5912 | 0.00583 | -0.0809 | 101.4065
2 | 0.6482 | 0.00558 | -0.0809 | 116.1649
2.5 | 0.7001 | 0.00534 | -0.0796 | 131.1049
3 | 0.751 | 0.00568 | -0.0779 | 132.2183
4 | 0.8776 | 0.00655 | -0.0805 | 133.9847
4.5 | 0.9324 | 0.00695 | -0.0798 | 134.1583
5 | 0.9883 | 0.00731 | -0.0793 | 135.1984
5.5 | 1.0442 | 0.00769 | -0.0789 | 135.7867
6 | 1.0997 | 0.0081 | -0.0783 | 135.7654
6.5 | 1.1555 | 0.00849 | -0.0778 | 136.1013
7 | 1.2109 | 0.0089 | -0.0772 | 136.0562
7.5 | 1.2654 | 0.00936 | -0.0764 | 135.1923
8 | 1.3181 | 0.00992 | -0.0753 | 132.873
8.5 | 1.3507 | 0.01183 | -0.0711 | 114.1758
9 | 1.3912 | 0.01307 | -0.0681 | 106.4422
9.5 | 1.4328 | 0.01411 | -0.0652 | 101.545
10 | 1.4716 | 0.01506 | -0.0617 | 97.7158
10.5 | 1.5077 | 0.01601 | -0.0579 | 94.1724
11 | 1.5396 | 0.01729 | -0.0538 | 89.0457
11.5 | 1.5729 | 0.01861 | -0.0504 | 84.5191
12 | 1.6021 | 0.0203 | -0.0468 | 78.9212
12.5 | 1.6244 | 0.02263 | -0.0431 | 71.7808
13 | 1.65 | 0.02489 | -0.0401 | 66.2917
13.5 | 1.6706 | 0.02771 | -0.0373 | 60.2887
14 | 1.686 | 0.03115 | -0.0347 | 54.1252
14.5 | 1.692 | 0.03564 | -0.0324 | 47.4747
15 | 1.6884 | 0.04142 | -0.0307 | 40.7629
15.5 | 1.689 | 0.04729 | -0.03 | 35.7158
16 | 1.6824 | 0.05422 | -0.0299 | 31.0291
16.5 | 1.6683 | 0.06233 | -0.0305 | 26.7656
17 | 1.6483 | 0.07144 | -0.0319 | 23.0725
17.5 | 1.6207 | 0.08185 | -0.0341 | 19.8009
18 | 1.5878 | 0.09347 | -0.0373 | 16.9873
18.5 | 1.5503 | 0.10614 | -0.0415 | 14.6062
19 | 1.5123 | 0.11933 | -0.0466 | 12.6733
19.5 | 1.4746 | 0.13293 | -0.0526 | 11.0931

## 63. Re 3M Mach 0.50 (1)
BIGFOIL.COM POLAR EXPORT
goe623
GOE 623 |  |  |  | Cl Max: | 1.562 | at alpha= | 9.5 | deg
JavaFoil+Calcfoil stall+Eppler ext transition |  |  |  | L/D Max: | 101.887 | at alpha= | 2.5 | deg
Re: | 3000000 |  |  | Cd Min: | 0.00751 | at alpha= | 1.5 | deg
Mach: | 0.5 |  |  | Cl=0 at alpha= | -3.7803 | deg
|  |  |  | @ Cl=0.1, Cd= | 0.010155
|  |  |  | @ Cl=0.4, Cd= | 0.009196
|  |  |  | @ Cl=0.6, Cd= | 0.0089209
alpha (deg) | Cl | Cd | Cm | Cl/Cd
-20 | -0.844 | 0.1612 | -0.025 | -5.237
-19.5 | -0.819 | 0.15686 | -0.026 | -5.223
-19 | -0.794 | 0.16061 | -0.026 | -4.945
-18.5 | -0.769 | 0.15421 | -0.027 | -4.989
-18 | -0.744 | 0.15004 | -0.027 | -4.96
-17.5 | -0.721 | 0.14885 | -0.028 | -4.842
-17 | -0.696 | 0.13677 | -0.029 | -5.088
-16.5 | -0.671 | 0.13084 | -0.03 | -5.125
-16 | -0.645 | 0.12429 | -0.03 | -5.186
-15.5 | -0.618 | 0.12031 | -0.03 | -5.135
-15 | -0.591 | 0.12197 | -0.03 | -4.849
-14.5 | -0.566 | 0.11958 | -0.03 | -4.73
-14 | -0.54 | 0.11349 | -0.03 | -4.757
-13.5 | -0.514 | 0.10995 | -0.031 | -4.675
-13 | -0.489 | 0.10752 | -0.032 | -4.548
-12.5 | -0.462 | 0.10048 | -0.031 | -4.602
-12 | -0.435 | 0.09453 | -0.029 | -4.6
-11.5 | -0.409 | 0.09395 | -0.03 | -4.354
-11 | -0.383 | 0.08962 | -0.03 | -4.275
-10.5 | -0.357 | 0.08682 | -0.031 | -4.114
-10 | -0.331 | 0.08524 | -0.031 | -3.884
-9.5 | -0.305 | 0.08153 | -0.032 | -3.74
-9 | -0.284 | 0.05345 | -0.043 | -5.309
-8.5 | -0.287 | 0.02112 | -0.063 | -13.613
-8 | -0.339 | 0.05521 | -0.032 | -6.134
-7.5 | -0.332 | 0.05012 | -0.034 | -6.626
-7 | -0.304 | 0.04668 | -0.035 | -6.519
-6.5 | -0.267 | 0.04368 | -0.036 | -6.11
-6 | -0.275 | 0.01128 | -0.075 | -24.409
-5.5 | -0.218 | 0.01092 | -0.076 | -19.914
-5 | -0.157 | 0.01066 | -0.078 | -14.695
-4.5 | -0.093 | 0.01054 | -0.079 | -8.865
-4 | -0.029 | 0.01038 | -0.08 | -2.767
-3.5 | 0.037 | 0.01023 | -0.081 | 3.632
-3 | 0.104 | 0.01015 | -0.082 | 10.231
-2.5 | 0.171 | 0.01 | -0.084 | 17.117
-2 | 0.239 | 0.00994 | -0.085 | 24.026
-1.5 | 0.307 | 0.0093 | -0.086 | 32.986
-1 | 0.375 | 0.00931 | -0.087 | 40.3
-0.5 | 0.443 | 0.009 | -0.088 | 49.174
0 | 0.514 | 0.00911 | -0.089 | 56.465
0.5 | 0.582 | 0.00913 | -0.091 | 63.773
1 | 0.65 | 0.00834 | -0.092 | 78.011
1.5 | 0.718 | 0.00751 | -0.093 | 95.646
2 | 0.786 | 0.00913 | -0.094 | 86.096
2.5 | 0.854 | 0.00838 | -0.095 | 101.887
3 | 0.921 | 0.01098 | -0.096 | 83.942
3.5 | 0.989 | 0.01146 | -0.097 | 86.277
4 | 1.056 | 0.01203 | -0.098 | 87.768
4.5 | 1.122 | 0.01259 | -0.099 | 89.116
5 | 1.189 | 0.01314 | -0.101 | 90.459
5.5 | 1.254 | 0.01366 | -0.102 | 91.842
6 | 1.318 | 0.01425 | -0.102 | 92.499
6.5 | 1.378 | 0.01494 | -0.104 | 92.23
7 | 1.434 | 0.01863 | -0.105 | 76.958
7.5 | 1.486 | 0.01967 | -0.106 | 75.573
8 | 1.5 | 0.02112 | -0.104 | 71.012
8.5 | 1.532 | 0.02267 | -0.105 | 67.588
9 | 1.554 | 0.0248 | -0.105 | 62.666
9.5 | 1.562 | 0.02687 | -0.105 | 58.141
10 | 1.546 | 0.03015 | -0.105 | 51.279
10.5 | 1.496 | 0.03347 | -0.105 | 44.684
11 | 0.818 | 0.09263 | -0.059 | 8.832
11.5 | 0.841 | 0.09561 | -0.052 | 8.8
12 | 0.869 | 0.09839 | -0.053 | 8.835
12.5 | 0.9 | 0.10487 | -0.059 | 8.578
13 | 0.97 | 0.09858 | -0.086 | 9.84
13.5 | 0.958 | 0.11479 | -0.064 | 8.345
14 | 1.015 | 0.11356 | -0.083 | 8.942
14.5 | 1.053 | 0.11326 | -0.087 | 9.297

## 64. Re 3M Mach 0.50 (2)
BIGFOIL.COM POLAR EXPORT
goe623
GOE 623 |  |  |  | Cl Max: | 1.5729 | at alpha= | 11 | deg
XFOIL ncrit=9 |  |  |  | L/D Max: | 132.402 | at alpha= | 5.5 | deg
Re: | 3000000 |  |  | Cd Min: | 0.26312 | at alpha= | -20 | deg
Mach: | 0.5 |  |  | Cl=0 at alpha= | -3.4223 | deg
|  |  |  | @ Cl=0.1, Cd= | 0.0073693
|  |  |  | @ Cl=0.4, Cd= | 0.0065981
|  |  |  | @ Cl=0.6, Cd= | 0.0066413
alpha (deg) | Cl | Cd | Cm | Cl/Cd
-20 | -0.6847 | 0.26312 | 0.0415 | -2.6022
-19.5 | -0.662 | 0.25466 | 0.0363 | -2.5995
-19 | -0.6394 | 0.24625 | 0.0312 | -2.5965
-18.5 | -0.6174 | 0.23853 | 0.0264 | -2.5884
-18 | -0.594 | 0.23147 | 0.0218 | -2.5662
-17.5 | -0.5744 | 0.2212 | 0.0167 | -2.5967
-17 | -0.5517 | 0.21408 | 0.0123 | -2.5771
-16.5 | -0.53 | 0.20629 | 0.0079 | -2.5692
-16 | -0.5094 | 0.19803 | 0.0034 | -2.5723
-15.5 | -0.4898 | 0.18961 | -0.0009 | -2.5832
-15 | -0.4712 | 0.18113 | -0.0052 | -2.6014
-14.5 | -0.4566 | 0.17159 | -0.0095 | -2.661
-14 | -0.4422 | 0.16258 | -0.0138 | -2.7199
-13.5 | -0.4241 | 0.15522 | -0.0174 | -2.7323
-13 | -0.4082 | 0.14756 | -0.021 | -2.7663
-12.5 | -0.3967 | 0.13881 | -0.0248 | -2.8579
-12 | -0.393 | 0.12877 | -0.0291 | -3.052
-11.5 | -0.3794 | 0.12145 | -0.0324 | -3.1239
-11 | -0.3648 | 0.11317 | -0.0374 | -3.2235
-10.5 | -0.3696 | 0.10342 | -0.041 | -3.5738
-10 | -0.3698 | 0.0945 | -0.0452 | -3.9132
-9.5 | -0.3629 | 0.08683 | -0.0491 | -4.1794
-9 | -0.3688 | 0.07719 | -0.0548 | -4.7778
-8.5 | -0.397 | 0.06451 | -0.064 | -6.1541
-8 | -0.4282 | 0.05131 | -0.0782 | -8.3454
-7 | -0.4457 | 0.02186 | -0.1025 | -20.3888
-6.5 | -0.4157 | 0.01451 | -0.1011 | -28.6492
-6 | -0.356 | 0.01165 | -0.0984 | -30.5579
-5.5 | -0.2882 | 0.01032 | -0.0961 | -27.9264
-5 | -0.2206 | 0.00932 | -0.094 | -23.6695
-4.5 | -0.1511 | 0.00872 | -0.0925 | -17.328
-4 | -0.081 | 0.00824 | -0.0914 | -9.8301
-3.5 | -0.0108 | 0.00791 | -0.0906 | -1.3654
-3 | 0.0587 | 0.0075 | -0.09 | 7.8267
-2.5 | 0.1282 | 0.00728 | -0.0895 | 17.6099
-2 | 0.1976 | 0.00715 | -0.0893 | 27.6364
-1.5 | 0.2665 | 0.00704 | -0.0891 | 37.8551
-1 | 0.3346 | 0.00677 | -0.089 | 49.4239
-0.5 | 0.4031 | 0.00659 | -0.0891 | 61.1684
0 | 0.4721 | 0.0066 | -0.0892 | 71.5303
0.5 | 0.5408 | 0.00665 | -0.0892 | 81.3233
1 | 0.609 | 0.00664 | -0.0893 | 91.7169
1.5 | 0.6751 | 0.00649 | -0.0892 | 104.0216
2 | 0.737 | 0.00657 | -0.0884 | 112.1766
2.5 | 0.7948 | 0.00644 | -0.0867 | 123.4161
3 | 0.8499 | 0.00663 | -0.0836 | 128.19
3.5 | 0.9259 | 0.00715 | -0.0851 | 129.4965
4 | 0.9928 | 0.0076 | -0.0845 | 130.6316
4.5 | 1.0563 | 0.00805 | -0.083 | 131.2174
5 | 1.121 | 0.00847 | -0.0815 | 132.3495
5.5 | 1.185 | 0.00895 | -0.0797 | 132.4022
6 | 1.2492 | 0.00944 | -0.0777 | 132.3305
6.5 | 1.3133 | 0.00994 | -0.0754 | 132.1227
7 | 1.3746 | 0.01057 | -0.0724 | 130.0473
7.5 | 1.4325 | 0.0113 | -0.0687 | 126.7699
8 | 1.4355 | 0.01397 | -0.0579 | 102.7559
8.5 | 1.4576 | 0.01647 | -0.0508 | 88.5003
9 | 1.4929 | 0.01871 | -0.0457 | 79.7916
9.5 | 1.5254 | 0.0214 | -0.041 | 71.2804
10 | 1.5543 | 0.0246 | -0.0366 | 63.1829
10.5 | 1.5707 | 0.02895 | -0.0323 | 54.2556
11 | 1.5729 | 0.03481 | -0.0289 | 45.1853
11.5 | 1.5633 | 0.04216 | -0.0268 | 37.0802
12 | 1.5401 | 0.05113 | -0.0261 | 30.1213
12.5 | 1.5067 | 0.06141 | -0.0266 | 24.5351
13 | 1.4679 | 0.0727 | -0.0284 | 20.1912
13.5 | 1.4271 | 0.08483 | -0.0315 | 16.8231
14 | 1.3872 | 0.09742 | -0.0354 | 14.2394
14.5 | 1.3505 | 0.11007 | -0.0401 | 12.2695
15 | 1.3186 | 0.12262 | -0.0454 | 10.7535
15.5 | 1.2929 | 0.13501 | -0.0513 | 9.5763
16 | 1.2717 | 0.14729 | -0.0576 | 8.634

## 65. Re 4M Mach 0.00 (1)
BIGFOIL.COM POLAR EXPORT
goe623
GOE 623 |  |  |  | Cl Max: | 1.711 | at alpha= | 12 | deg
JavaFoil+Calcfoil stall+Eppler ext transition |  |  |  | L/D Max: | 104.114 | at alpha= | 7.5 | deg
Re: | 4000000 |  |  | Cd Min: | 0.00786 | at alpha= | 1 | deg
Mach: | 0 |  |  | Cl=0 at alpha= | -3.7807 | deg
|  |  |  | @ Cl=0.1, Cd= | 0.0094049
|  |  |  | @ Cl=0.4, Cd= | 0.0085648
|  |  |  | @ Cl=0.6, Cd= | 0.0080369
alpha (deg) | Cl | Cd | Cm | Cl/Cd
-16.5 | -0.687 | 0.11585 | -0.025 | -5.933
-16 | -0.694 | 0.10964 | -0.026 | -6.33
-15.5 | -0.699 | 0.10293 | -0.027 | -6.791
-15 | -0.709 | 0.08937 | -0.031 | -7.929
-14.5 | -0.708 | 0.08338 | -0.032 | -8.49
-14 | -0.708 | 0.07457 | -0.034 | -9.489
-13.5 | -0.707 | 0.0655 | -0.036 | -10.791
-13 | -0.703 | 0.0569 | -0.039 | -12.352
-12.5 | -0.704 | 0.04428 | -0.042 | -15.897
-12 | -0.709 | 0.02979 | -0.046 | -23.815
-11.5 | -0.725 | 0.01654 | -0.051 | -43.85
-11 | -0.706 | 0.01435 | -0.053 | -49.207
-10.5 | -0.685 | 0.01215 | -0.055 | -56.342
-10 | -0.644 | 0.0118 | -0.057 | -54.59
-9.5 | -0.602 | 0.01017 | -0.058 | -59.162
-9 | -0.556 | 0.00969 | -0.059 | -57.392
-8.5 | -0.508 | 0.01041 | -0.06 | -48.846
-8 | -0.459 | 0.01019 | -0.061 | -45.059
-7.5 | -0.409 | 0.00925 | -0.062 | -44.218
-7 | -0.357 | 0.00944 | -0.063 | -37.806
-6.5 | -0.304 | 0.00939 | -0.064 | -32.384
-6 | -0.25 | 0.00928 | -0.065 | -26.91
-5.5 | -0.195 | 0.00919 | -0.066 | -21.199
-5 | -0.139 | 0.00911 | -0.067 | -15.242
-4.5 | -0.082 | 0.00969 | -0.068 | -8.494
-4 | -0.025 | 0.00955 | -0.069 | -2.635
-3.5 | 0.032 | 0.00956 | -0.07 | 3.396
-3 | 0.09 | 0.00951 | -0.071 | 9.517
-2.5 | 0.149 | 0.00889 | -0.072 | 16.751
-2 | 0.208 | 0.00886 | -0.073 | 23.434
-1.5 | 0.266 | 0.00887 | -0.074 | 30.035
-1 | 0.325 | 0.00886 | -0.075 | 36.729
-0.5 | 0.384 | 0.00857 | -0.076 | 44.808
0 | 0.446 | 0.00855 | -0.078 | 52.123
0.5 | 0.505 | 0.00866 | -0.078 | 58.278
1 | 0.564 | 0.00786 | -0.079 | 71.777
1.5 | 0.623 | 0.00815 | -0.08 | 76.462
2 | 0.682 | 0.00843 | -0.081 | 80.959
2.5 | 0.741 | 0.00884 | -0.082 | 83.855
3 | 0.8 | 0.00851 | -0.083 | 94.074
3.5 | 0.859 | 0.00988 | -0.084 | 86.93
4 | 0.918 | 0.01026 | -0.085 | 89.493
4.5 | 0.977 | 0.01061 | -0.086 | 92.075
5 | 1.035 | 0.01099 | -0.087 | 94.176
5.5 | 1.094 | 0.01128 | -0.088 | 96.945
6 | 1.151 | 0.01158 | -0.089 | 99.4
6.5 | 1.208 | 0.01187 | -0.09 | 101.706
7 | 1.263 | 0.01229 | -0.091 | 102.737
7.5 | 1.317 | 0.01265 | -0.091 | 104.114
8 | 1.371 | 0.01518 | -0.092 | 90.295
8.5 | 1.423 | 0.01373 | -0.093 | 103.67
9 | 1.474 | 0.01641 | -0.094 | 89.826
9.5 | 1.524 | 0.01697 | -0.095 | 89.801
10 | 1.572 | 0.01768 | -0.096 | 88.874
10.5 | 1.618 | 0.01842 | -0.097 | 87.867
11 | 1.656 | 0.01918 | -0.097 | 86.298
11.5 | 1.686 | 0.02005 | -0.098 | 84.103
12 | 1.711 | 0.02083 | -0.099 | 82.166
12.5 | 1.694 | 0.02219 | -0.098 | 76.332
13 | 1.701 | 0.02352 | -0.098 | 72.301
13.5 | 1.703 | 0.0248 | -0.098 | 68.677
14 | 1.692 | 0.0275 | -0.098 | 61.546
14.5 | 1.682 | 0.02937 | -0.098 | 57.276
15 | 1.664 | 0.03185 | -0.098 | 52.229
15.5 | 1.638 | 0.03564 | -0.098 | 45.962
16 | 1.612 | 0.03826 | -0.098 | 42.124
16.5 | 1.579 | 0.04175 | -0.098 | 37.816
17 | 1.53 | 0.04915 | -0.097 | 31.125

## 66. Re 4M Mach 0.00 (2)
BIGFOIL.COM POLAR EXPORT
goe623
GOE 623 |  |  |  | Cl Max: | 1.8171 | at alpha= | 17.5 | deg
XFOIL ncrit=9 |  |  |  | L/D Max: | 143.764 | at alpha= | 7 | deg
Re: | 4000000 |  |  | Cd Min: | 0.23189 | at alpha= | -20 | deg
Mach: | 0 |  |  | Cl=0 at alpha= | -3.4687 | deg
|  |  |  | @ Cl=0.1, Cd= | 0.0065697
|  |  |  | @ Cl=0.4, Cd= | 0.0060401
|  |  |  | @ Cl=0.6, Cd= | 0.0056974
alpha (deg) | Cl | Cd | Cm | Cl/Cd
-20 | -0.6427 | 0.23189 | 0.0339 | -2.7716
-18 | -1.4294 | 0.03038 | -0.0892 | -47.0507
-17.5 | -1.4296 | 0.02706 | -0.0862 | -52.8307
-17 | -1.4125 | 0.02425 | -0.0837 | -58.2474
-16.5 | -1.3853 | 0.02189 | -0.0816 | -63.2846
-16 | -1.3508 | 0.02009 | -0.0797 | -67.2374
-15.5 | -1.3131 | 0.01865 | -0.0778 | -70.4075
-15 | -1.275 | 0.01747 | -0.0754 | -72.9823
-14.5 | -1.2369 | 0.01647 | -0.0727 | -75.1002
-14 | -1.1782 | 0.01546 | -0.0742 | -76.2096
-13.5 | -1.1167 | 0.01419 | -0.0764 | -78.6963
-13 | -1.0583 | 0.0132 | -0.0776 | -80.1742
-12.5 | -1.0035 | 0.01245 | -0.0778 | -80.6024
-12 | -0.9547 | 0.01196 | -0.0764 | -79.8244
-11.5 | -0.9037 | 0.01127 | -0.0756 | -80.1863
-10.5 | -0.7958 | 0.01035 | -0.075 | -76.8889
-10 | -0.7411 | 0.00985 | -0.0748 | -75.2386
-9.5 | -0.6857 | 0.00944 | -0.0747 | -72.6377
-9 | -0.6296 | 0.00914 | -0.0747 | -68.884
-8.5 | -0.5731 | 0.0089 | -0.0747 | -64.3933
-8 | -0.5171 | 0.00844 | -0.0747 | -61.2678
-7.5 | -0.4603 | 0.00815 | -0.0748 | -56.4785
-7 | -0.4032 | 0.00792 | -0.0749 | -50.9091
-6.5 | -0.346 | 0.00771 | -0.075 | -44.8768
-6 | -0.2885 | 0.00757 | -0.0752 | -38.111
-5.5 | -0.232 | 0.00716 | -0.0752 | -32.4022
-5 | -0.175 | 0.007 | -0.0753 | -25
-4.5 | -0.1182 | 0.00692 | -0.0754 | -17.0809
-4 | -0.061 | 0.00685 | -0.0756 | -8.9051
-3.5 | -0.0036 | 0.00675 | -0.0758 | -0.53333
-2.5 | 0.1113 | 0.00655 | -0.0762 | 16.9924
-2 | 0.1689 | 0.00651 | -0.0764 | 25.9447
-1.5 | 0.2259 | 0.00628 | -0.0767 | 35.9713
-1 | 0.2835 | 0.00606 | -0.077 | 46.7822
-0.5 | 0.3415 | 0.00604 | -0.0774 | 56.5397
0 | 0.3993 | 0.00604 | -0.0777 | 66.1093
0.5 | 0.4571 | 0.00605 | -0.0781 | 75.5537
1 | 0.5143 | 0.00592 | -0.0784 | 86.875
1.5 | 0.5708 | 0.00575 | -0.0788 | 99.2696
2 | 0.6263 | 0.00565 | -0.0789 | 110.8496
2.5 | 0.6793 | 0.00547 | -0.0788 | 124.1865
3 | 0.7303 | 0.00548 | -0.0778 | 133.2664
3.5 | 0.7801 | 0.0057 | -0.0764 | 136.8596
4 | 0.8425 | 0.00606 | -0.0781 | 139.0264
4.5 | 0.9006 | 0.0064 | -0.0789 | 140.7188
5 | 0.9546 | 0.00671 | -0.0787 | 142.2653
5.5 | 1.0082 | 0.00707 | -0.0785 | 142.6025
6 | 1.0615 | 0.00746 | -0.0782 | 142.2922
6.5 | 1.1152 | 0.0078 | -0.0781 | 142.9744
7 | 1.1688 | 0.00813 | -0.0779 | 143.7638
7.5 | 1.2216 | 0.00852 | -0.0777 | 143.3803
8 | 1.272 | 0.00907 | -0.0771 | 140.2426
8.5 | 1.3094 | 0.01065 | -0.0744 | 122.9484
9 | 1.3543 | 0.01153 | -0.073 | 117.4588
9.5 | 1.398 | 0.01244 | -0.0714 | 112.3794
10 | 1.4431 | 0.01315 | -0.07 | 109.7414
10.5 | 1.4879 | 0.01381 | -0.0686 | 107.7408
11 | 1.5294 | 0.0146 | -0.0667 | 104.7534
11.5 | 1.569 | 0.01532 | -0.0645 | 102.4151
12 | 1.6015 | 0.01619 | -0.0611 | 98.9191
12.5 | 1.6311 | 0.0173 | -0.0576 | 94.2832
13 | 1.6627 | 0.01837 | -0.0547 | 90.5117
13.5 | 1.6915 | 0.01969 | -0.0518 | 85.9066
14 | 1.7174 | 0.0213 | -0.049 | 80.6291
14.5 | 1.7384 | 0.02337 | -0.046 | 74.386
15 | 1.7584 | 0.02568 | -0.0434 | 68.4735
15.5 | 1.7782 | 0.02813 | -0.0412 | 63.2137
16 | 1.7943 | 0.03101 | -0.0392 | 57.862
16.5 | 1.8062 | 0.03443 | -0.0373 | 52.4601
17 | 1.8137 | 0.03845 | -0.0358 | 47.1704
17.5 | 1.8171 | 0.04323 | -0.0348 | 42.0333
18 | 1.8154 | 0.04886 | -0.0344 | 37.1551
18.5 | 1.8061 | 0.05572 | -0.0345 | 32.4139
19 | 1.786 | 0.06416 | -0.0352 | 27.8367
19.5 | 1.7722 | 0.07211 | -0.0365 | 24.5763
20 | 1.7513 | 0.08121 | -0.0383 | 21.5651

## 67. Re 4M Mach 0.10 (1)
BIGFOIL.COM POLAR EXPORT
goe623
GOE 623 |  |  |  | Cl Max: | 1.713 | at alpha= | 12 | deg
JavaFoil+Calcfoil stall+Eppler ext transition |  |  |  | L/D Max: | 103.971 | at alpha= | 7.5 | deg
Re: | 4000000 |  |  | Cd Min: | 0.00786 | at alpha= | 1 | deg
Mach: | 0.1 |  |  | Cl=0 at alpha= | -3.7845 | deg
|  |  |  | @ Cl=0.1, Cd= | 0.0093737
|  |  |  | @ Cl=0.4, Cd= | 0.0085635
|  |  |  | @ Cl=0.6, Cd= | 0.0080166
alpha (deg) | Cl | Cd | Cm | Cl/Cd
-16.5 | -0.661 | 0.11968 | -0.024 | -5.527
-16 | -0.672 | 0.11148 | -0.026 | -6.032
-15.5 | -0.68 | 0.10475 | -0.027 | -6.494
-15 | -0.685 | 0.0983 | -0.028 | -6.965
-14.5 | -0.692 | 0.08658 | -0.031 | -7.993
-14 | -0.694 | 0.07736 | -0.033 | -8.971
-13.5 | -0.691 | 0.07103 | -0.035 | -9.73
-13 | -0.687 | 0.06368 | -0.037 | -10.789
-12.5 | -0.688 | 0.05127 | -0.04 | -13.414
-12 | -0.687 | 0.03881 | -0.044 | -17.71
-11.5 | -0.711 | 0.01951 | -0.051 | -36.449
-11 | -0.701 | 0.01519 | -0.053 | -46.126
-10.5 | -0.684 | 0.01232 | -0.056 | -55.499
-10 | -0.644 | 0.01191 | -0.057 | -54.117
-9.5 | -0.603 | 0.01028 | -0.058 | -58.615
-9 | -0.557 | 0.00972 | -0.059 | -57.331
-8.5 | -0.51 | 0.0105 | -0.06 | -48.539
-8 | -0.461 | 0.01025 | -0.061 | -44.95
-7.5 | -0.41 | 0.00921 | -0.062 | -44.579
-7 | -0.358 | 0.00952 | -0.063 | -37.666
-6.5 | -0.305 | 0.00932 | -0.064 | -32.753
-6 | -0.251 | 0.00925 | -0.066 | -27.126
-5.5 | -0.196 | 0.00915 | -0.067 | -21.373
-5 | -0.14 | 0.00915 | -0.068 | -15.253
-4.5 | -0.083 | 0.00966 | -0.069 | -8.558
-4 | -0.025 | 0.00963 | -0.07 | -2.627
-3.5 | 0.033 | 0.00949 | -0.071 | 3.435
-3 | 0.091 | 0.00945 | -0.072 | 9.623
-2.5 | 0.15 | 0.00895 | -0.073 | 16.709
-2 | 0.209 | 0.00882 | -0.074 | 23.634
-1.5 | 0.268 | 0.0088 | -0.075 | 30.419
-1 | 0.327 | 0.00888 | -0.076 | 36.813
-0.5 | 0.386 | 0.00855 | -0.077 | 45.152
0 | 0.448 | 0.00861 | -0.078 | 52.029
0.5 | 0.507 | 0.00861 | -0.079 | 58.936
1 | 0.567 | 0.00786 | -0.08 | 72.136
1.5 | 0.626 | 0.00814 | -0.081 | 76.943
2 | 0.686 | 0.0085 | -0.082 | 80.707
2.5 | 0.745 | 0.00889 | -0.083 | 83.832
3 | 0.804 | 0.00855 | -0.084 | 94.085
3.5 | 0.863 | 0.00997 | -0.085 | 86.613
4 | 0.923 | 0.01028 | -0.086 | 89.778
4.5 | 0.982 | 0.01065 | -0.087 | 92.179
5 | 1.04 | 0.01102 | -0.088 | 94.389
5.5 | 1.099 | 0.01134 | -0.088 | 96.922
6 | 1.157 | 0.01164 | -0.089 | 99.388
6.5 | 1.213 | 0.01194 | -0.09 | 101.63
7 | 1.269 | 0.01236 | -0.091 | 102.639
7.5 | 1.323 | 0.01273 | -0.092 | 103.971
8 | 1.377 | 0.01533 | -0.093 | 89.808
8.5 | 1.429 | 0.01382 | -0.094 | 103.398
9 | 1.48 | 0.01653 | -0.095 | 89.539
9.5 | 1.53 | 0.01716 | -0.095 | 89.12
10 | 1.577 | 0.01783 | -0.096 | 88.469
10.5 | 1.624 | 0.01858 | -0.097 | 87.394
11 | 1.66 | 0.01937 | -0.098 | 85.715
11.5 | 1.69 | 0.02026 | -0.099 | 83.374
12 | 1.713 | 0.02107 | -0.1 | 81.293
12.5 | 1.692 | 0.02259 | -0.098 | 74.898
13 | 1.696 | 0.02395 | -0.098 | 70.792
13.5 | 1.693 | 0.02555 | -0.098 | 66.279
14 | 1.684 | 0.0276 | -0.099 | 61.005
14.5 | 1.666 | 0.03025 | -0.099 | 55.09
15 | 1.644 | 0.03298 | -0.099 | 49.852
15.5 | 1.613 | 0.03695 | -0.098 | 43.66
16 | 1.581 | 0.03993 | -0.098 | 39.589
16.5 | 1.534 | 0.04632 | -0.097 | 33.109
17 | 1.493 | 0.0499 | -0.097 | 29.915

## 68. Re 4M Mach 0.10 (2)
BIGFOIL.COM POLAR EXPORT
goe623
GOE 623 |  |  |  | Cl Max: | 1.8052 | at alpha= | 17 | deg
XFOIL ncrit=9 |  |  |  | L/D Max: | 143.59 | at alpha= | 7 | deg
Re: | 4000000 |  |  | Cd Min: | 0.23268 | at alpha= | -20 | deg
Mach: | 0.1 |  |  | Cl=0 at alpha= | -3.467 | deg
|  |  |  | @ Cl=0.1, Cd= | 0.0065803
|  |  |  | @ Cl=0.4, Cd= | 0.0060497
|  |  |  | @ Cl=0.6, Cd= | 0.0057283
alpha (deg) | Cl | Cd | Cm | Cl/Cd
-20 | -0.6438 | 0.23268 | 0.0341 | -2.7669
-19.5 | -0.6258 | 0.22696 | 0.0302 | -2.7573
-19 | -0.6087 | 0.22073 | 0.0262 | -2.7577
-18 | -0.6646 | 0.17475 | 0.0069 | -3.8031
-17.5 | -1.3841 | 0.03217 | -0.0912 | -43.0246
-17 | -1.3922 | 0.02785 | -0.0892 | -49.9892
-16.5 | -1.3727 | 0.02522 | -0.0867 | -54.429
-16 | -1.35 | 0.0223 | -0.0843 | -60.5381
-15.5 | -1.3175 | 0.02021 | -0.0819 | -65.1905
-15 | -1.2817 | 0.01864 | -0.0793 | -68.7607
-14.5 | -1.2452 | 0.01736 | -0.0762 | -71.7281
-14 | -1.1903 | 0.01615 | -0.0767 | -73.7028
-13.5 | -1.1267 | 0.01506 | -0.0788 | -74.8141
-13 | -1.0684 | 0.01375 | -0.0798 | -77.7018
-12.5 | -1.0133 | 0.01284 | -0.0798 | -78.9174
-12 | -0.9644 | 0.01224 | -0.0782 | -78.7908
-11.5 | -0.9122 | 0.01162 | -0.0773 | -78.5026
-11 | -0.8587 | 0.01098 | -0.0767 | -78.2058
-10.5 | -0.8036 | 0.01051 | -0.0764 | -76.4605
-10 | -0.7476 | 0.0101 | -0.0761 | -74.0198
-9.5 | -0.6921 | 0.00955 | -0.0758 | -72.4712
-9 | -0.6354 | 0.00923 | -0.0757 | -68.8407
-8.5 | -0.5782 | 0.00897 | -0.0757 | -64.4593
-8 | -0.5213 | 0.00857 | -0.0756 | -60.8285
-7.5 | -0.4642 | 0.00821 | -0.0756 | -56.5408
-7 | -0.4066 | 0.00797 | -0.0756 | -51.0163
-6.5 | -0.3489 | 0.00775 | -0.0757 | -45.0194
-6 | -0.2909 | 0.0076 | -0.0758 | -38.2763
-5.5 | -0.2338 | 0.00721 | -0.0758 | -32.4272
-5 | -0.1765 | 0.00704 | -0.0759 | -25.071
-4.5 | -0.1193 | 0.00695 | -0.0759 | -17.1655
-4 | -0.0617 | 0.00687 | -0.076 | -8.9811
-3.5 | -0.0038 | 0.00678 | -0.0762 | -0.56047
-3 | 0.0538 | 0.00666 | -0.0764 | 8.0781
-2.5 | 0.1118 | 0.00656 | -0.0766 | 17.0427
-2 | 0.1698 | 0.00652 | -0.0768 | 26.0429
-1.5 | 0.2272 | 0.00629 | -0.0771 | 36.1208
-1 | 0.2851 | 0.00607 | -0.0774 | 46.9687
-0.5 | 0.3435 | 0.00604 | -0.0778 | 56.8709
0 | 0.4017 | 0.00605 | -0.0781 | 66.3967
0.5 | 0.4599 | 0.00606 | -0.0785 | 75.8911
1.5 | 0.5742 | 0.00577 | -0.0791 | 99.5147
2 | 0.6299 | 0.00568 | -0.0793 | 110.8979
2.5 | 0.6831 | 0.00552 | -0.0791 | 123.75
3 | 0.7346 | 0.00552 | -0.0782 | 133.0797
3.5 | 0.7845 | 0.00574 | -0.0767 | 136.6725
4 | 0.8474 | 0.0061 | -0.0784 | 138.918
4.5 | 0.906 | 0.00643 | -0.0791 | 140.902
5 | 0.9602 | 0.00675 | -0.0789 | 142.2519
5.5 | 1.0141 | 0.00713 | -0.0786 | 142.23
6 | 1.068 | 0.0075 | -0.0784 | 142.4
6.5 | 1.122 | 0.00785 | -0.0782 | 142.9299
7 | 1.176 | 0.00819 | -0.078 | 143.5897
7.5 | 1.2291 | 0.00858 | -0.0777 | 143.2517
8 | 1.28 | 0.00913 | -0.077 | 140.1972
8.5 | 1.3167 | 0.01077 | -0.0741 | 122.2563
9 | 1.3616 | 0.01168 | -0.0725 | 116.5753
9.5 | 1.4055 | 0.01258 | -0.0708 | 111.725
10 | 1.4508 | 0.01331 | -0.0693 | 109.0008
10.5 | 1.4952 | 0.014 | -0.0677 | 106.8
11 | 1.5366 | 0.01479 | -0.0656 | 103.8945
11.5 | 1.5735 | 0.01556 | -0.0627 | 101.1247
12 | 1.6054 | 0.01652 | -0.0592 | 97.1792
12.5 | 1.6356 | 0.01768 | -0.0557 | 92.5113
13 | 1.6667 | 0.01886 | -0.0528 | 88.3722
13.5 | 1.6947 | 0.02033 | -0.0498 | 83.3596
14 | 1.7193 | 0.02216 | -0.0469 | 77.5857
14.5 | 1.7377 | 0.02456 | -0.0438 | 70.7533
15 | 1.7593 | 0.02688 | -0.0414 | 65.4501
15.5 | 1.7774 | 0.02962 | -0.0392 | 60.0068
16 | 1.7911 | 0.03287 | -0.0372 | 54.4904
16.5 | 1.8003 | 0.03676 | -0.0355 | 48.9744
17 | 1.8052 | 0.0413 | -0.0342 | 43.7094
17.5 | 1.8048 | 0.04679 | -0.0335 | 38.5723
18 | 1.7976 | 0.05335 | -0.0334 | 33.6945
18.5 | 1.7798 | 0.06148 | -0.0339 | 28.9493
19 | 1.7637 | 0.06973 | -0.0351 | 25.2933
19.5 | 1.7448 | 0.07852 | -0.0367 | 22.2211
20 | 1.7197 | 0.08855 | -0.0391 | 19.4207

## 69. Re 4M Mach 0.25 (1)
BIGFOIL.COM POLAR EXPORT
goe623
GOE 623 |  |  |  | Cl Max: | 1.682 | at alpha= | 11 | deg
JavaFoil+Calcfoil stall+Eppler ext transition |  |  |  | L/D Max: | 103.228 | at alpha= | 7.5 | deg
Re: | 4000000 |  |  | Cd Min: | 0.00798 | at alpha= | 1 | deg
Mach: | 0.25 |  |  | Cl=0 at alpha= | -3.7797 | deg
|  |  |  | @ Cl=0.1, Cd= | 0.0094577
|  |  |  | @ Cl=0.4, Cd= | 0.0086088
|  |  |  | @ Cl=0.6, Cd= | 0.0080626
alpha (deg) | Cl | Cd | Cm | Cl/Cd
-15.5 | -0.512 | 0.1217 | -0.023 | -4.206
-15 | -0.542 | 0.11403 | -0.023 | -4.754
-14.5 | -0.569 | 0.10468 | -0.026 | -5.432
-14 | -0.588 | 0.0962 | -0.027 | -6.116
-13.5 | -0.602 | 0.08943 | -0.028 | -6.736
-13 | -0.607 | 0.08535 | -0.025 | -7.112
-12.5 | -0.608 | 0.08054 | -0.026 | -7.555
-12 | -0.61 | 0.07297 | -0.032 | -8.356
-11.5 | -0.61 | 0.061 | -0.038 | -10
-11 | -0.617 | 0.04308 | -0.045 | -14.314
-10.5 | -0.663 | 0.01508 | -0.056 | -43.963
-10 | -0.64 | 0.01253 | -0.058 | -51.13
-9.5 | -0.602 | 0.01207 | -0.059 | -49.876
-9 | -0.562 | 0.00987 | -0.061 | -56.938
-8.5 | -0.516 | 0.01081 | -0.062 | -47.7
-8 | -0.468 | 0.01044 | -0.063 | -44.791
-7.5 | -0.417 | 0.01026 | -0.064 | -40.685
-7 | -0.365 | 0.00959 | -0.065 | -38.082
-6.5 | -0.312 | 0.00954 | -0.066 | -32.68
-6 | -0.257 | 0.00933 | -0.067 | -27.515
-5.5 | -0.2 | 0.00923 | -0.068 | -21.711
-5 | -0.143 | 0.00987 | -0.069 | -14.478
-4.5 | -0.085 | 0.00977 | -0.071 | -8.677
-4 | -0.026 | 0.00972 | -0.072 | -2.67
-3.5 | 0.033 | 0.00958 | -0.073 | 3.495
-3 | 0.093 | 0.00953 | -0.074 | 9.799
-2.5 | 0.154 | 0.0089 | -0.075 | 17.266
-2 | 0.214 | 0.00887 | -0.076 | 24.159
-1.5 | 0.275 | 0.00886 | -0.077 | 31.033
-1 | 0.336 | 0.00881 | -0.078 | 38.113
-0.5 | 0.396 | 0.00861 | -0.079 | 46.06
0 | 0.46 | 0.00859 | -0.08 | 53.558
0.5 | 0.521 | 0.00866 | -0.081 | 60.195
1 | 0.582 | 0.00798 | -0.082 | 73.028
1.5 | 0.643 | 0.00826 | -0.083 | 77.881
2 | 0.704 | 0.0087 | -0.084 | 80.956
2.5 | 0.765 | 0.00903 | -0.085 | 84.788
3 | 0.826 | 0.00986 | -0.086 | 83.76
3.5 | 0.887 | 0.01018 | -0.087 | 87.124
4 | 0.947 | 0.01055 | -0.088 | 89.85
4.5 | 1.008 | 0.01095 | -0.089 | 92.068
5 | 1.068 | 0.01126 | -0.09 | 94.903
5.5 | 1.128 | 0.01166 | -0.091 | 96.75
6 | 1.187 | 0.01195 | -0.092 | 99.364
6.5 | 1.245 | 0.01235 | -0.093 | 100.774
7 | 1.301 | 0.01273 | -0.094 | 102.182
7.5 | 1.356 | 0.01314 | -0.094 | 103.228
8 | 1.41 | 0.01596 | -0.095 | 88.332
8.5 | 1.462 | 0.01666 | -0.096 | 87.75
9 | 1.513 | 0.01744 | -0.097 | 86.741
9.5 | 1.561 | 0.01566 | -0.098 | 99.662
10 | 1.607 | 0.01894 | -0.099 | 84.853
10.5 | 1.651 | 0.01973 | -0.1 | 83.685
11 | 1.682 | 0.02073 | -0.101 | 81.159
11.5 | 1.664 | 0.02226 | -0.099 | 74.752
12 | 1.671 | 0.02355 | -0.099 | 70.961
12.5 | 1.666 | 0.02522 | -0.1 | 66.046
13 | 1.651 | 0.02714 | -0.1 | 60.83
13.5 | 1.623 | 0.02992 | -0.1 | 54.254
14 | 1.585 | 0.03315 | -0.1 | 47.82
14.5 | 1.537 | 0.03706 | -0.1 | 41.46
15 | 1.442 | 0.05184 | -0.096 | 27.81
15.5 | 1.392 | 0.05127 | -0.097 | 27.153
16 | 1.317 | 0.05693 | -0.097 | 23.128

## 70. Re 4M Mach 0.25 (2)
BIGFOIL.COM POLAR EXPORT
goe623
GOE 623 |  |  |  | Cl Max: | 1.75 | at alpha= | 15.5 | deg
XFOIL ncrit=9 |  |  |  | L/D Max: | 143.577 | at alpha= | 6.5 | deg
Re: | 4000000 |  |  | Cd Min: | 0.22489 | at alpha= | -19 | deg
Mach: | 0.25 |  |  | Cl=0 at alpha= | -3.4575 | deg
|  |  |  | @ Cl=0.1, Cd= | 0.0066475
|  |  |  | @ Cl=0.4, Cd= | 0.00608
|  |  |  | @ Cl=0.6, Cd= | 0.0059063
alpha (deg) | Cl | Cd | Cm | Cl/Cd
-19 | -0.6128 | 0.22489 | 0.0271 | -2.7249
-18.5 | -0.5951 | 0.21819 | 0.023 | -2.7274
-18 | -0.579 | 0.21051 | 0.0188 | -2.7505
-17.5 | -0.5693 | 0.19983 | 0.014 | -2.8489
-17 | -0.5596 | 0.1902 | 0.0094 | -2.9422
-16.5 | -0.5436 | 0.1835 | 0.0057 | -2.9624
-16 | -0.5701 | 0.16342 | -0.0026 | -3.4886
-15.5 | -0.7083 | 0.12326 | -0.0236 | -5.7464
-15 | -0.867 | 0.08876 | -0.0462 | -9.7679
-14.5 | -1.1511 | 0.03436 | -0.0972 | -33.5012
-14 | -1.1784 | 0.02722 | -0.0956 | -43.2917
-13.5 | -1.1649 | 0.02275 | -0.0923 | -51.2044
-12.5 | -1.0579 | 0.0169 | -0.0929 | -62.5976
-12 | -1.0103 | 0.01542 | -0.0899 | -65.5188
-11.5 | -0.9597 | 0.01384 | -0.0877 | -69.3425
-11 | -0.9035 | 0.01278 | -0.0861 | -70.6964
-10.5 | -0.8456 | 0.01193 | -0.0848 | -70.8801
-10 | -0.7876 | 0.01106 | -0.0836 | -71.2116
-9.5 | -0.7276 | 0.01047 | -0.0827 | -69.4938
-9 | -0.6677 | 0.00988 | -0.0818 | -67.581
-8.5 | -0.6072 | 0.00947 | -0.0812 | -64.1183
-8 | -0.5463 | 0.00912 | -0.0807 | -59.9013
-7.5 | -0.4857 | 0.00874 | -0.0802 | -55.5721
-7 | -0.4255 | 0.0083 | -0.0798 | -51.2651
-6.5 | -0.3648 | 0.00802 | -0.0795 | -45.4863
-6 | -0.3041 | 0.0078 | -0.0793 | -38.9872
-5.5 | -0.2439 | 0.0076 | -0.0792 | -32.0921
-5 | -0.1849 | 0.00724 | -0.0789 | -25.5387
-4.5 | -0.1253 | 0.00711 | -0.0787 | -17.6231
-4 | -0.0652 | 0.00698 | -0.0787 | -9.341
-3.5 | -0.0051 | 0.00688 | -0.0788 | -0.74128
-3 | 0.0549 | 0.00673 | -0.0788 | 8.1575
-2.5 | 0.115 | 0.00662 | -0.079 | 17.3716
-2 | 0.175 | 0.00658 | -0.0791 | 26.5957
-1.5 | 0.2349 | 0.00648 | -0.0793 | 36.25
-1 | 0.2943 | 0.00614 | -0.0796 | 47.9316
-0.5 | 0.3547 | 0.00608 | -0.0799 | 58.3388
0 | 0.4149 | 0.00608 | -0.0803 | 68.2401
0.5 | 0.4751 | 0.00611 | -0.0806 | 77.7578
1 | 0.5347 | 0.00604 | -0.0809 | 88.5265
1.5 | 0.593 | 0.00591 | -0.0811 | 100.3384
2 | 0.65 | 0.00588 | -0.0811 | 110.5442
2.5 | 0.7046 | 0.00576 | -0.0808 | 122.3264
3 | 0.7581 | 0.00572 | -0.0799 | 132.535
3.5 | 0.8095 | 0.00593 | -0.0782 | 136.5093
4 | 0.8745 | 0.00631 | -0.0798 | 138.5895
4.5 | 0.9348 | 0.00667 | -0.0803 | 140.1499
5 | 0.9913 | 0.00699 | -0.0799 | 141.8169
5.5 | 1.0477 | 0.00734 | -0.0796 | 142.7384
6 | 1.1039 | 0.00771 | -0.0791 | 143.1777
6.5 | 1.1601 | 0.00808 | -0.0787 | 143.5767
7 | 1.2157 | 0.0085 | -0.0781 | 143.0235
7.5 | 1.2705 | 0.00895 | -0.0773 | 141.9553
8 | 1.3204 | 0.00974 | -0.0758 | 135.5647
8.5 | 1.3559 | 0.01148 | -0.072 | 118.1098
9 | 1.3991 | 0.01258 | -0.0694 | 111.2162
9.5 | 1.4449 | 0.01342 | -0.0671 | 107.6677
10 | 1.4897 | 0.0142 | -0.0646 | 104.9085
10.5 | 1.5267 | 0.01511 | -0.0608 | 101.039
11 | 1.5629 | 0.01607 | -0.0571 | 97.2558
11.5 | 1.5956 | 0.01732 | -0.0532 | 92.1247
12 | 1.6263 | 0.01881 | -0.0494 | 86.4593
12.5 | 1.6564 | 0.02047 | -0.0461 | 80.9184
13 | 1.6831 | 0.02251 | -0.0428 | 74.7712
13.5 | 1.7026 | 0.02525 | -0.0394 | 67.4297
14 | 1.7207 | 0.02828 | -0.0365 | 60.8451
14.5 | 1.7359 | 0.03177 | -0.034 | 54.6396
15 | 1.7457 | 0.03596 | -0.0319 | 48.5456
15.5 | 1.75 | 0.04097 | -0.0303 | 42.7142
16 | 1.749 | 0.04695 | -0.0295 | 37.2524
16.5 | 1.74 | 0.05409 | -0.0293 | 32.1686
17 | 1.7207 | 0.06271 | -0.03 | 27.439
17.5 | 1.6907 | 0.073 | -0.0316 | 23.1603
18 | 1.6549 | 0.08444 | -0.0342 | 19.5985
18.5 | 1.6209 | 0.09615 | -0.0376 | 16.858
19 | 1.5827 | 0.10888 | -0.0419 | 14.5362
19.5 | 1.5417 | 0.12243 | -0.0473 | 12.5925
20 | 1.5046 | 0.13586 | -0.0534 | 11.0746

## 71. Re 4M Mach 0.50 (1)
BIGFOIL.COM POLAR EXPORT
goe623
GOE 623 |  |  |  | Cl Max: | 1.567 | at alpha= | 9.5 | deg
JavaFoil+Calcfoil stall+Eppler ext transition |  |  |  | L/D Max: | 97.465 | at alpha= | 7.5 | deg
Re: | 4000000 |  |  | Cd Min: | 0.00818 | at alpha= | 1 | deg
Mach: | 0.5 |  |  | Cl=0 at alpha= | -3.7803 | deg
|  |  |  | @ Cl=0.1, Cd= | 0.0098142
|  |  |  | @ Cl=0.4, Cd= | 0.0088975
|  |  |  | @ Cl=0.6, Cd= | 0.0086653
alpha (deg) | Cl | Cd | Cm | Cl/Cd
-20 | -0.845 | 0.15886 | -0.025 | -5.317
-19.5 | -0.82 | 0.15158 | -0.026 | -5.408
-19 | -0.795 | 0.15471 | -0.026 | -5.137
-18.5 | -0.77 | 0.14868 | -0.027 | -5.177
-18 | -0.745 | 0.14569 | -0.027 | -5.112
-17.5 | -0.721 | 0.14499 | -0.029 | -4.972
-17 | -0.696 | 0.1348 | -0.029 | -5.165
-16.5 | -0.671 | 0.12706 | -0.03 | -5.281
-16 | -0.645 | 0.121 | -0.03 | -5.333
-15.5 | -0.619 | 0.11729 | -0.031 | -5.279
-15 | -0.592 | 0.12006 | -0.03 | -4.928
-14.5 | -0.566 | 0.11622 | -0.03 | -4.87
-14 | -0.54 | 0.10976 | -0.031 | -4.922
-13.5 | -0.514 | 0.10598 | -0.031 | -4.854
-13 | -0.489 | 0.1039 | -0.032 | -4.707
-12.5 | -0.463 | 0.09599 | -0.032 | -4.823
-12 | -0.435 | 0.09203 | -0.029 | -4.727
-11.5 | -0.409 | 0.08941 | -0.03 | -4.577
-11 | -0.383 | 0.08676 | -0.031 | -4.418
-10.5 | -0.357 | 0.08396 | -0.031 | -4.256
-10 | -0.331 | 0.08042 | -0.032 | -4.118
-9.5 | -0.305 | 0.0766 | -0.032 | -3.982
-9 | -0.291 | 0.04401 | -0.05 | -6.609
-8.5 | -0.302 | 0.01411 | -0.067 | -21.379
-8 | -0.339 | 0.05427 | -0.033 | -6.241
-7.5 | -0.332 | 0.04941 | -0.034 | -6.725
-7 | -0.304 | 0.04593 | -0.035 | -6.628
-6.5 | -0.329 | 0.00935 | -0.074 | -35.135
-6 | -0.275 | 0.01088 | -0.075 | -25.309
-5.5 | -0.218 | 0.01069 | -0.076 | -20.353
-5 | -0.157 | 0.01042 | -0.078 | -15.03
-4.5 | -0.093 | 0.01027 | -0.079 | -9.105
-4 | -0.029 | 0.01008 | -0.08 | -2.849
-3.5 | 0.037 | 0.00988 | -0.081 | 3.763
-3 | 0.104 | 0.00981 | -0.082 | 10.591
-2.5 | 0.171 | 0.00976 | -0.084 | 17.53
-2 | 0.239 | 0.00966 | -0.085 | 24.739
-1.5 | 0.307 | 0.00897 | -0.086 | 34.21
-1 | 0.375 | 0.00896 | -0.087 | 41.879
-0.5 | 0.443 | 0.00879 | -0.088 | 50.366
0 | 0.514 | 0.00877 | -0.089 | 58.657
0.5 | 0.582 | 0.00884 | -0.091 | 65.856
1 | 0.65 | 0.00818 | -0.092 | 79.551
1.5 | 0.718 | 0.00891 | -0.093 | 80.616
2 | 0.786 | 0.00937 | -0.094 | 83.897
2.5 | 0.854 | 0.01038 | -0.095 | 82.264
3 | 0.921 | 0.01078 | -0.096 | 85.502
3.5 | 0.989 | 0.01124 | -0.097 | 87.974
4 | 1.056 | 0.01179 | -0.098 | 89.549
4.5 | 1.122 | 0.01228 | -0.099 | 91.416
5 | 1.189 | 0.01275 | -0.101 | 93.241
5.5 | 1.254 | 0.01326 | -0.102 | 94.617
6 | 1.318 | 0.01381 | -0.103 | 95.437
6.5 | 1.378 | 0.01435 | -0.104 | 96.008
7 | 1.434 | 0.0178 | -0.105 | 80.571
7.5 | 1.486 | 0.01525 | -0.106 | 97.465
8 | 1.504 | 0.02011 | -0.104 | 74.805
8.5 | 1.537 | 0.0216 | -0.105 | 71.181
9 | 1.558 | 0.02347 | -0.105 | 66.405
9.5 | 1.567 | 0.02542 | -0.106 | 61.65
10 | 1.551 | 0.02849 | -0.106 | 54.454
10.5 | 1.502 | 0.0316 | -0.106 | 47.525
11 | 0.819 | 0.08972 | -0.06 | 9.128
11.5 | 0.842 | 0.09202 | -0.053 | 9.148
12 | 0.87 | 0.09696 | -0.054 | 8.971
12.5 | 0.94 | 0.08872 | -0.085 | 10.59
13 | 0.985 | 0.08859 | -0.09 | 11.114
13.5 | 0.958 | 0.1107 | -0.064 | 8.658
14 | 1.031 | 0.10064 | -0.088 | 10.25
14.5 | 1.066 | 0.10387 | -0.091 | 10.265

## 72. Re 4M Mach 0.50 (2)
BIGFOIL.COM POLAR EXPORT
goe623
GOE 623 |  |  |  | Cl Max: | 1.6129 | at alpha= | 11 | deg
XFOIL ncrit=9 |  |  |  | L/D Max: | 141.802 | at alpha= | 6 | deg
Re: | 4000000 |  |  | Cd Min: | 0.26405 | at alpha= | -20 | deg
Mach: | 0.5 |  |  | Cl=0 at alpha= | -3.4157 | deg
|  |  |  | @ Cl=0.1, Cd= | 0.0070156
|  |  |  | @ Cl=0.4, Cd= | 0.0062961
|  |  |  | @ Cl=0.6, Cd= | 0.0064328
alpha (deg) | Cl | Cd | Cm | Cl/Cd
-20 | -0.6858 | 0.26405 | 0.0419 | -2.5972
-19.5 | -0.6623 | 0.25627 | 0.0368 | -2.5844
-19 | -0.6395 | 0.24706 | 0.0316 | -2.5884
-18.5 | -0.6181 | 0.23855 | 0.0266 | -2.5911
-18 | -0.5962 | 0.23003 | 0.0217 | -2.5918
-17.5 | -0.5745 | 0.22169 | 0.0169 | -2.5915
-17 | -0.5533 | 0.21339 | 0.0123 | -2.5929
-16.5 | -0.5335 | 0.20452 | 0.0076 | -2.6085
-16 | -0.5149 | 0.19534 | 0.003 | -2.6359
-15.5 | -0.4971 | 0.1865 | -0.0015 | -2.6654
-15 | -0.4768 | 0.17909 | -0.0055 | -2.6623
-14.5 | -0.4581 | 0.17134 | -0.0095 | -2.6736
-14 | -0.4429 | 0.16254 | -0.0136 | -2.7249
-13.5 | -0.433 | 0.1527 | -0.018 | -2.8356
-13 | -0.4196 | 0.14449 | -0.0218 | -2.904
-12.5 | -0.404 | 0.13708 | -0.0253 | -2.9472
-12 | -0.3975 | 0.12782 | -0.0293 | -3.1098
-11.5 | -0.3929 | 0.1171 | -0.0357 | -3.3553
-11 | -0.3863 | 0.11029 | -0.0373 | -3.5026
-9.5 | -0.3996 | 0.0812 | -0.0526 | -4.9212
-9 | -0.4042 | 0.07203 | -0.0585 | -5.6116
-8.5 | -0.4216 | 0.06112 | -0.0671 | -6.8979
-8 | -0.4436 | 0.04814 | -0.0833 | -9.2148
-7.5 | -0.4647 | 0.03085 | -0.0998 | -15.0632
-7 | -0.4777 | 0.01693 | -0.1034 | -28.2162
-6.5 | -0.427 | 0.01268 | -0.1007 | -33.6751
-6 | -0.3655 | 0.01011 | -0.0977 | -36.1523
-5.5 | -0.2947 | 0.00938 | -0.0955 | -31.4179
-5 | -0.224 | 0.00872 | -0.0937 | -25.6881
-4.5 | -0.1537 | 0.00808 | -0.0923 | -19.0223
-4 | -0.0827 | 0.00767 | -0.0913 | -10.7823
-3.5 | -0.0119 | 0.00737 | -0.0906 | -1.6147
-3 | 0.0587 | 0.00714 | -0.09 | 8.2213
-2.5 | 0.1284 | 0.00693 | -0.0896 | 18.5281
-2 | 0.1981 | 0.00679 | -0.0894 | 29.1753
-1.5 | 0.2672 | 0.00674 | -0.0893 | 39.6439
-1 | 0.3362 | 0.00651 | -0.0893 | 51.6436
-0.5 | 0.4048 | 0.00628 | -0.0894 | 64.4586
0 | 0.4738 | 0.0063 | -0.0895 | 75.2063
0.5 | 0.5427 | 0.00634 | -0.0897 | 85.5994
1 | 0.6106 | 0.00645 | -0.0896 | 94.6667
1.5 | 0.6755 | 0.00656 | -0.0892 | 102.9726
2 | 0.7377 | 0.00684 | -0.0884 | 107.8509
2.5 | 0.8003 | 0.00677 | -0.0877 | 118.2127
3 | 0.8619 | 0.00666 | -0.0865 | 129.4144
3.5 | 0.9188 | 0.00685 | -0.0836 | 134.1314
4 | 0.995 | 0.00724 | -0.0849 | 137.4309
4.5 | 1.0621 | 0.00763 | -0.084 | 139.2005
5 | 1.1273 | 0.00805 | -0.0826 | 140.0373
5.5 | 1.1938 | 0.00842 | -0.0811 | 141.7815
6 | 1.2592 | 0.00888 | -0.0793 | 141.8018
6.5 | 1.3232 | 0.00942 | -0.0769 | 140.4671
7 | 1.3876 | 0.00994 | -0.0744 | 139.5976
7.5 | 1.4399 | 0.01095 | -0.0699 | 131.4977
8 | 1.444 | 0.01357 | -0.0589 | 106.4112
8.5 | 1.4741 | 0.01561 | -0.0524 | 94.4331
9 | 1.5142 | 0.0175 | -0.0474 | 86.5257
9.5 | 1.5528 | 0.01973 | -0.0427 | 78.7025
10 | 1.5823 | 0.02279 | -0.0379 | 69.4296
10.5 | 1.6048 | 0.02661 | -0.0334 | 60.3082
11 | 1.6129 | 0.03183 | -0.0293 | 50.6723
11.5 | 1.6044 | 0.03886 | -0.0265 | 41.2867
12 | 1.5813 | 0.04762 | -0.0253 | 33.2066
12.5 | 1.5476 | 0.05774 | -0.0254 | 26.8029
13 | 1.5078 | 0.06891 | -0.0268 | 21.8807
13.5 | 1.465 | 0.08098 | -0.0296 | 18.0909
14 | 1.422 | 0.09368 | -0.0334 | 15.1793
14.5 | 1.3815 | 0.10655 | -0.038 | 12.9657
15 | 1.3455 | 0.11941 | -0.0433 | 11.2679
15.5 | 1.3158 | 0.13208 | -0.0492 | 9.9621
16 | 1.2919 | 0.14459 | -0.0556 | 8.9349

## 73. Re 5M Mach 0.00 (1)
BIGFOIL.COM POLAR EXPORT
goe623
GOE 623 |  |  |  | Cl Max: | 1.731 | at alpha= | 12.5 | deg
JavaFoil+Calcfoil stall+Eppler ext transition |  |  |  | L/D Max: | 125.503 | at alpha= | 7.5 | deg
Re: | 5000000 |  |  | Cd Min: | 0.00836 | at alpha= | 1 | deg
Mach: | 0 |  |  | Cl=0 at alpha= | -3.7807 | deg
|  |  |  | @ Cl=0.1, Cd= | 0.0091219
|  |  |  | @ Cl=0.4, Cd= | 0.0083852
|  |  |  | @ Cl=0.6, Cd= | 0.0083661
alpha (deg) | Cl | Cd | Cm | Cl/Cd
-17 | -0.679 | 0.12164 | -0.024 | -5.582
-16.5 | -0.688 | 0.11481 | -0.025 | -5.99
-16 | -0.695 | 0.10776 | -0.026 | -6.454
-15.5 | -0.701 | 0.1006 | -0.028 | -6.965
-15 | -0.708 | 0.08937 | -0.03 | -7.919
-14.5 | -0.712 | 0.07897 | -0.033 | -9.013
-14 | -0.721 | 0.0639 | -0.037 | -11.285
-13.5 | -0.723 | 0.05408 | -0.039 | -13.364
-13 | -0.724 | 0.04356 | -0.042 | -16.613
-12.5 | -0.738 | 0.02782 | -0.046 | -26.511
-12 | -0.744 | 0.01828 | -0.05 | -40.724
-11.5 | -0.737 | 0.01415 | -0.052 | -52.1
-11 | -0.713 | 0.01308 | -0.054 | -54.518
-10.5 | -0.686 | 0.01165 | -0.056 | -58.93
-10 | -0.646 | 0.01138 | -0.057 | -56.735
-9.5 | -0.602 | 0.00967 | -0.058 | -62.237
-9 | -0.556 | 0.00963 | -0.059 | -57.743
-8.5 | -0.508 | 0.01023 | -0.06 | -49.708
-8 | -0.459 | 0.01002 | -0.061 | -45.833
-7.5 | -0.409 | 0.00981 | -0.062 | -41.688
-7 | -0.357 | 0.01009 | -0.063 | -35.375
-6.5 | -0.304 | 0.00987 | -0.064 | -30.782
-6 | -0.25 | 0.00979 | -0.065 | -25.504
-5.5 | -0.195 | 0.00967 | -0.066 | -20.144
-5 | -0.139 | 0.00954 | -0.067 | -14.559
-4.5 | -0.082 | 0.00949 | -0.068 | -8.672
-4 | -0.025 | 0.0094 | -0.069 | -2.679
-3.5 | 0.032 | 0.00935 | -0.07 | 3.471
-3 | 0.09 | 0.00921 | -0.071 | 9.825
-2.5 | 0.149 | 0.00869 | -0.072 | 17.143
-2 | 0.208 | 0.00869 | -0.073 | 23.872
-1.5 | 0.266 | 0.00868 | -0.074 | 30.672
-1 | 0.325 | 0.00865 | -0.075 | 37.589
-0.5 | 0.384 | 0.00838 | -0.077 | 45.855
0 | 0.446 | 0.0084 | -0.078 | 53.092
0.5 | 0.505 | 0.00846 | -0.079 | 59.699
1 | 0.564 | 0.00836 | -0.079 | 67.493
1.5 | 0.623 | 0.00837 | -0.08 | 74.49
2 | 0.682 | 0.0086 | -0.081 | 79.298
2.5 | 0.741 | 0.00894 | -0.082 | 82.901
3 | 0.8 | 0.00959 | -0.083 | 83.466
3.5 | 0.859 | 0.00985 | -0.084 | 87.251
4 | 0.918 | 0.01011 | -0.085 | 90.822
4.5 | 0.977 | 0.01045 | -0.086 | 93.434
5 | 1.035 | 0.01078 | -0.087 | 96.058
5.5 | 1.094 | 0.01108 | -0.088 | 98.748
6 | 1.151 | 0.01132 | -0.089 | 101.671
6.5 | 1.208 | 0.01165 | -0.09 | 103.663
7 | 1.263 | 0.01195 | -0.091 | 105.673
7.5 | 1.317 | 0.0105 | -0.091 | 125.503
8 | 1.371 | 0.0147 | -0.092 | 93.241
8.5 | 1.423 | 0.01331 | -0.093 | 106.93
9 | 1.474 | 0.01586 | -0.094 | 92.935
9.5 | 1.524 | 0.01644 | -0.095 | 92.692
10 | 1.572 | 0.01708 | -0.096 | 92.028
10.5 | 1.618 | 0.01782 | -0.097 | 90.788
11 | 1.656 | 0.01855 | -0.097 | 89.243
11.5 | 1.686 | 0.01935 | -0.098 | 87.126
12 | 1.711 | 0.0201 | -0.099 | 85.131
12.5 | 1.731 | 0.02094 | -0.1 | 82.645
13 | 1.705 | 0.02248 | -0.098 | 75.858
13.5 | 1.707 | 0.02378 | -0.098 | 71.781
14 | 1.697 | 0.02635 | -0.098 | 64.407
14.5 | 1.687 | 0.02807 | -0.099 | 60.078
15 | 1.668 | 0.03039 | -0.099 | 54.902
15.5 | 1.643 | 0.03373 | -0.099 | 48.701
16 | 1.616 | 0.03634 | -0.099 | 44.473
16.5 | 1.585 | 0.03948 | -0.099 | 40.145
17 | 1.539 | 0.0459 | -0.098 | 33.517
17.5 | 1.488 | 0.05361 | -0.097 | 27.765

## 74. Re 5M Mach 0.00 (2)
BIGFOIL.COM POLAR EXPORT
goe623
GOE 623 |  |  |  | Cl Max: | 1.8478 | at alpha= | 18.5 | deg
XFOIL ncrit=9 |  |  |  | L/D Max: | 149.477 | at alpha= | 7 | deg
Re: | 5000000 |  |  | Cd Min: | 0.2292 | at alpha= | -20 | deg
Mach: | 0 |  |  | Cl=0 at alpha= | -3.4627 | deg
|  |  |  | @ Cl=0.1, Cd= | 0.0063711
|  |  |  | @ Cl=0.4, Cd= | 0.0058601
|  |  |  | @ Cl=0.6, Cd= | 0.0058409
alpha (deg) | Cl | Cd | Cm | Cl/Cd
-20 | -0.6473 | 0.2292 | 0.0334 | -2.8242
-19.5 | -0.6305 | 0.22307 | 0.0294 | -2.8265
-19 | -1.4771 | 0.03567 | -0.0869 | -41.4101
-18.5 | -1.4939 | 0.02888 | -0.0899 | -51.7278
-18 | -1.4913 | 0.02594 | -0.0865 | -57.4904
-17.5 | -1.4665 | 0.02385 | -0.0843 | -61.4885
-17 | -1.4338 | 0.02212 | -0.0825 | -64.8192
-16.5 | -1.3967 | 0.02064 | -0.0809 | -67.6696
-16 | -1.3601 | 0.01902 | -0.079 | -71.5089
-15.5 | -1.3237 | 0.01751 | -0.0767 | -75.5968
-15 | -1.2865 | 0.01632 | -0.0741 | -78.8297
-14.5 | -1.235 | 0.01522 | -0.0742 | -81.1432
-13 | -1.0601 | 0.01248 | -0.0776 | -84.9439
-12 | -0.9615 | 0.01128 | -0.0753 | -85.2394
-11.5 | -0.908 | 0.0108 | -0.075 | -84.0741
-11 | -0.8546 | 0.01019 | -0.0746 | -83.8665
-10.5 | -0.7998 | 0.00975 | -0.0744 | -82.0308
-10 | -0.7442 | 0.00937 | -0.0744 | -79.4237
-9.5 | -0.6888 | 0.00892 | -0.0743 | -77.2197
-9 | -0.6326 | 0.00859 | -0.0742 | -73.6438
-8.5 | -0.5758 | 0.00833 | -0.0743 | -69.1236
-8 | -0.5188 | 0.00809 | -0.0744 | -64.1286
-7.5 | -0.4624 | 0.00769 | -0.0745 | -60.13
-7 | -0.4052 | 0.00747 | -0.0746 | -54.2436
-6.5 | -0.3479 | 0.00727 | -0.0747 | -47.8542
-6 | -0.2904 | 0.00711 | -0.0749 | -40.8439
-5.5 | -0.2331 | 0.007 | -0.0751 | -33.3
-5 | -0.1766 | 0.00678 | -0.0751 | -26.0472
-4.5 | -0.1194 | 0.00667 | -0.0752 | -17.901
-4 | -0.0619 | 0.00659 | -0.0755 | -9.393
-3.5 | -0.0043 | 0.00652 | -0.0757 | -0.65951
-3 | 0.0533 | 0.00646 | -0.0759 | 8.2508
-2.5 | 0.1111 | 0.00635 | -0.0762 | 17.4961
-2 | 0.1687 | 0.00632 | -0.0765 | 26.693
-1.5 | 0.2266 | 0.0062 | -0.0768 | 36.5484
-1 | 0.284 | 0.0059 | -0.0771 | 48.1356
-0.5 | 0.3418 | 0.00584 | -0.0775 | 58.5274
0 | 0.3998 | 0.00586 | -0.0779 | 68.2253
1 | 0.5152 | 0.0059 | -0.0786 | 87.322
1.5 | 0.5713 | 0.00582 | -0.0788 | 98.1615
2 | 0.6263 | 0.00586 | -0.0789 | 106.8771
2.5 | 0.6806 | 0.00584 | -0.0789 | 116.5411
3 | 0.7341 | 0.00566 | -0.0788 | 129.6996
3.5 | 0.7867 | 0.00575 | -0.0782 | 136.8174
4 | 0.8369 | 0.00591 | -0.0769 | 141.6074
5 | 0.9562 | 0.00651 | -0.079 | 146.8817
5.5 | 1.0103 | 0.00684 | -0.0789 | 147.7047
6 | 1.0643 | 0.00717 | -0.0788 | 148.4379
6.5 | 1.1184 | 0.00749 | -0.0787 | 149.3191
7 | 1.1719 | 0.00784 | -0.0786 | 149.477
7.5 | 1.2246 | 0.00824 | -0.0783 | 148.6165
8 | 1.2725 | 0.00903 | -0.0773 | 140.9192
8.5 | 1.3127 | 0.01039 | -0.075 | 126.3426
9 | 1.3582 | 0.01125 | -0.0737 | 120.7289
9.5 | 1.4045 | 0.01197 | -0.0725 | 117.335
10 | 1.4511 | 0.0126 | -0.0713 | 115.1667
10.5 | 1.496 | 0.01329 | -0.07 | 112.5658
11 | 1.5404 | 0.01393 | -0.0686 | 110.5815
11.5 | 1.5817 | 0.01466 | -0.0667 | 107.8922
12 | 1.616 | 0.01551 | -0.0635 | 104.1908
12.5 | 1.6496 | 0.01633 | -0.0604 | 101.0165
13 | 1.6809 | 0.01734 | -0.0573 | 96.9377
13.5 | 1.7095 | 0.01859 | -0.0541 | 91.958
14 | 1.7341 | 0.02019 | -0.0508 | 85.8891
14.5 | 1.7608 | 0.02178 | -0.0483 | 80.8448
15 | 1.7847 | 0.02367 | -0.0457 | 75.3992
15.5 | 1.8056 | 0.02591 | -0.0433 | 69.6874
16 | 1.8229 | 0.02856 | -0.041 | 63.827
16.5 | 1.8355 | 0.03175 | -0.0389 | 57.811
17 | 1.8427 | 0.03565 | -0.037 | 51.6886
17.5 | 1.8428 | 0.0405 | -0.0354 | 45.5012
18 | 1.8477 | 0.04525 | -0.0348 | 40.8331
18.5 | 1.8478 | 0.05073 | -0.0345 | 36.4242
19 | 1.8429 | 0.05709 | -0.0347 | 32.2806
19.5 | 1.8323 | 0.06428 | -0.0354 | 28.505
20 | 1.8171 | 0.07231 | -0.0366 | 25.1293

## 75. Re 5M Mach 0.10 (1)
BIGFOIL.COM POLAR EXPORT
goe623
GOE 623 |  |  |  | Cl Max: | 1.713 | at alpha= | 12 | deg
JavaFoil+Calcfoil stall+Eppler ext transition |  |  |  | L/D Max: | 125.453 | at alpha= | 7.5 | deg
Re: | 5000000 |  |  | Cd Min: | 0.00832 | at alpha= | 1 | deg
Mach: | 0.1 |  |  | Cl=0 at alpha= | -3.7845 | deg
|  |  |  | @ Cl=0.1, Cd= | 0.0091869
|  |  |  | @ Cl=0.4, Cd= | 0.0083658
|  |  |  | @ Cl=0.6, Cd= | 0.0083591
alpha (deg) | Cl | Cd | Cm | Cl/Cd
-16.5 | -0.663 | 0.11684 | -0.025 | -5.67
-16 | -0.673 | 0.10959 | -0.026 | -6.145
-15.5 | -0.68 | 0.10348 | -0.027 | -6.576
-15 | -0.687 | 0.09593 | -0.029 | -7.16
-14.5 | -0.698 | 0.08024 | -0.033 | -8.697
-14 | -0.704 | 0.06896 | -0.035 | -10.212
-13.5 | -0.708 | 0.05839 | -0.038 | -12.128
-13 | -0.706 | 0.0507 | -0.04 | -13.917
-12.5 | -0.716 | 0.03533 | -0.045 | -20.262
-12 | -0.728 | 0.02199 | -0.049 | -33.101
-11.5 | -0.731 | 0.01486 | -0.052 | -49.19
-11 | -0.709 | 0.01352 | -0.054 | -52.431
-10.5 | -0.685 | 0.01181 | -0.056 | -58.022
-10 | -0.646 | 0.01148 | -0.057 | -56.243
-9.5 | -0.603 | 0.00971 | -0.058 | -62.11
-9 | -0.557 | 0.00966 | -0.059 | -57.694
-8.5 | -0.51 | 0.01029 | -0.06 | -49.549
-8 | -0.461 | 0.00998 | -0.061 | -46.167
-7.5 | -0.41 | 0.00976 | -0.062 | -42.041
-7 | -0.358 | 0.01007 | -0.063 | -35.588
-6.5 | -0.305 | 0.00995 | -0.064 | -30.67
-6 | -0.251 | 0.00983 | -0.065 | -25.509
-5.5 | -0.196 | 0.00974 | -0.067 | -20.083
-5 | -0.139 | 0.00961 | -0.068 | -14.512
-4.5 | -0.083 | 0.00947 | -0.069 | -8.736
-4 | -0.025 | 0.00933 | -0.07 | -2.712
-3.5 | 0.033 | 0.00932 | -0.071 | 3.497
-3 | 0.091 | 0.00928 | -0.072 | 9.797
-2.5 | 0.15 | 0.00867 | -0.073 | 17.267
-2 | 0.209 | 0.00862 | -0.074 | 24.188
-1.5 | 0.268 | 0.00865 | -0.075 | 30.934
-1 | 0.327 | 0.00862 | -0.076 | 37.908
-0.5 | 0.386 | 0.00835 | -0.077 | 46.209
0 | 0.448 | 0.00842 | -0.078 | 53.215
0.5 | 0.507 | 0.00851 | -0.079 | 59.607
1 | 0.567 | 0.00832 | -0.08 | 68.118
1.5 | 0.626 | 0.00839 | -0.081 | 74.618
2 | 0.686 | 0.00865 | -0.082 | 79.259
2.5 | 0.745 | 0.00901 | -0.083 | 82.648
3 | 0.804 | 0.00957 | -0.084 | 84.059
3.5 | 0.863 | 0.00988 | -0.085 | 87.434
4 | 0.923 | 0.01017 | -0.086 | 90.677
4.5 | 0.982 | 0.01047 | -0.087 | 93.707
5 | 1.04 | 0.01084 | -0.088 | 95.983
5.5 | 1.099 | 0.01112 | -0.089 | 98.8
6 | 1.157 | 0.01138 | -0.089 | 101.688
6.5 | 1.213 | 0.01168 | -0.09 | 103.852
7 | 1.269 | 0.01202 | -0.091 | 105.537
7.5 | 1.323 | 0.01055 | -0.092 | 125.453
8 | 1.377 | 0.01481 | -0.093 | 92.969
8.5 | 1.429 | 0.01338 | -0.094 | 106.789
9 | 1.48 | 0.01602 | -0.095 | 92.414
9.5 | 1.53 | 0.01657 | -0.095 | 92.339
10 | 1.577 | 0.01727 | -0.096 | 91.366
10.5 | 1.624 | 0.01798 | -0.097 | 90.293
11 | 1.66 | 0.01874 | -0.098 | 88.619
11.5 | 1.69 | 0.0197 | -0.099 | 85.757
12 | 1.713 | 0.02034 | -0.1 | 84.235
12.5 | 1.696 | 0.02162 | -0.098 | 78.459
13 | 1.701 | 0.02293 | -0.099 | 74.211
13.5 | 1.698 | 0.0246 | -0.099 | 69.027
14 | 1.689 | 0.02646 | -0.099 | 63.81
14.5 | 1.671 | 0.02891 | -0.099 | 57.805
15 | 1.649 | 0.03144 | -0.099 | 52.433
15.5 | 1.618 | 0.03511 | -0.099 | 46.074
16 | 1.586 | 0.0378 | -0.099 | 41.967
16.5 | 1.542 | 0.04334 | -0.098 | 35.588
17 | 1.501 | 0.04666 | -0.098 | 32.175

## 76. Re 5M Mach 0.10 (2)
BIGFOIL.COM POLAR EXPORT
goe623
GOE 623 |  |  |  | Cl Max: | 1.8369 | at alpha= | 18 | deg
XFOIL ncrit=9 |  |  |  | L/D Max: | 149.657 | at alpha= | 7 | deg
Re: | 5000000 |  |  | Cd Min: | 0.2028 | at alpha= | -19 | deg
Mach: | 0.1 |  |  | Cl=0 at alpha= | -3.4613 | deg
|  |  |  | @ Cl=0.1, Cd= | 0.0063821
|  |  |  | @ Cl=0.4, Cd= | 0.0058689
|  |  |  | @ Cl=0.6, Cd= | 0.0058575
alpha (deg) | Cl | Cd | Cm | Cl/Cd
-19 | -0.6469 | 0.2028 | 0.0211 | -3.1898
-18.5 | -0.7058 | 0.17341 | 0.0069 | -4.0701
-18 | -1.4477 | 0.03076 | -0.0927 | -47.0644
-17.5 | -1.4537 | 0.02684 | -0.09 | -54.1617
-17 | -1.4331 | 0.02436 | -0.0874 | -58.83
-16.5 | -1.4016 | 0.02236 | -0.0853 | -62.6834
-16 | -1.3649 | 0.0207 | -0.0834 | -65.9372
-15.5 | -1.3269 | 0.01918 | -0.0812 | -69.1814
-15 | -1.2929 | 0.01752 | -0.0781 | -73.7957
-14.5 | -1.2473 | 0.01611 | -0.0769 | -77.424
-14 | -1.1863 | 0.01488 | -0.0786 | -79.7245
-13 | -1.0696 | 0.01309 | -0.08 | -81.7112
-12 | -0.9713 | 0.01157 | -0.0772 | -83.9499
-11.5 | -0.9172 | 0.01102 | -0.0766 | -83.2305
-11 | -0.8628 | 0.01042 | -0.0761 | -82.8023
-10 | -0.7514 | 0.00948 | -0.0756 | -79.2616
-9.5 | -0.695 | 0.00906 | -0.0754 | -76.7108
-9 | -0.6384 | 0.00867 | -0.0753 | -73.6332
-8.5 | -0.581 | 0.00839 | -0.0753 | -69.2491
-8 | -0.5234 | 0.00814 | -0.0753 | -64.2998
-7.5 | -0.4663 | 0.00776 | -0.0753 | -60.0902
-7 | -0.4086 | 0.00751 | -0.0753 | -54.4075
-6.5 | -0.3507 | 0.00731 | -0.0754 | -47.9754
-6 | -0.2927 | 0.00714 | -0.0756 | -40.9944
-5.5 | -0.235 | 0.00703 | -0.0756 | -33.4282
-5 | -0.1781 | 0.00682 | -0.0756 | -26.1144
-4.5 | -0.1205 | 0.0067 | -0.0757 | -17.9851
-4 | -0.0625 | 0.0066 | -0.0759 | -9.4697
-3.5 | -0.0045 | 0.00653 | -0.0761 | -0.68913
-3 | 0.0536 | 0.00647 | -0.0764 | 8.2844
-2.5 | 0.1117 | 0.00636 | -0.0766 | 17.5629
-2 | 0.1696 | 0.00633 | -0.0769 | 26.793
-1.5 | 0.2279 | 0.00623 | -0.0772 | 36.5811
-1 | 0.2857 | 0.00592 | -0.0775 | 48.2601
-0.5 | 0.3439 | 0.00584 | -0.0779 | 58.887
0 | 0.4022 | 0.00587 | -0.0782 | 68.5179
0.5 | 0.4605 | 0.00589 | -0.0786 | 78.1834
1 | 0.5183 | 0.00591 | -0.079 | 87.6988
1.5 | 0.5747 | 0.00583 | -0.0792 | 98.5763
2 | 0.63 | 0.00589 | -0.0793 | 106.961
2.5 | 0.6845 | 0.00587 | -0.0793 | 116.6099
3 | 0.7385 | 0.00569 | -0.0791 | 129.7891
3.5 | 0.7914 | 0.00577 | -0.0785 | 137.1577
4 | 0.8417 | 0.00595 | -0.0771 | 141.4622
4.5 | 0.9052 | 0.00624 | -0.0789 | 145.0641
5 | 0.9619 | 0.00654 | -0.0793 | 147.0795
5.5 | 1.0164 | 0.00688 | -0.0791 | 147.7326
6 | 1.0708 | 0.00722 | -0.0789 | 148.3102
6.5 | 1.1253 | 0.00753 | -0.0788 | 149.4422
7 | 1.1793 | 0.00788 | -0.0786 | 149.6574
7.5 | 1.2324 | 0.00829 | -0.0783 | 148.661
8 | 1.2795 | 0.00917 | -0.0771 | 139.5311
8.5 | 1.3202 | 0.01051 | -0.0747 | 125.6137
9 | 1.3653 | 0.01142 | -0.0732 | 119.5534
9.5 | 1.4123 | 0.01211 | -0.0719 | 116.6226
10 | 1.4591 | 0.01275 | -0.0707 | 114.4392
10.5 | 1.5039 | 0.01346 | -0.0691 | 111.7311
11 | 1.5483 | 0.01411 | -0.0675 | 109.7307
11.5 | 1.5881 | 0.0149 | -0.0652 | 106.5839
12 | 1.621 | 0.01576 | -0.0616 | 102.8553
12.5 | 1.6543 | 0.01667 | -0.0584 | 99.2382
13 | 1.6852 | 0.01779 | -0.0552 | 94.7274
13.5 | 1.7126 | 0.01921 | -0.0519 | 89.1515
14 | 1.7381 | 0.02087 | -0.0488 | 83.2822
14.5 | 1.7638 | 0.02264 | -0.0462 | 77.9064
15 | 1.7867 | 0.02475 | -0.0436 | 72.1899
15.5 | 1.8058 | 0.02727 | -0.0411 | 66.2193
16 | 1.8207 | 0.03028 | -0.0388 | 60.1288
16.5 | 1.8301 | 0.03394 | -0.0367 | 53.9216
17 | 1.8316 | 0.03862 | -0.0349 | 47.4262
17.5 | 1.8355 | 0.04343 | -0.0339 | 42.2634
18 | 1.8369 | 0.0488 | -0.0335 | 37.6414
18.5 | 1.8336 | 0.05496 | -0.0335 | 33.3624
19 | 1.8243 | 0.06203 | -0.034 | 29.41
19.5 | 1.8084 | 0.07016 | -0.0351 | 25.7754
20 | 1.7878 | 0.07909 | -0.0367 | 22.6046

## 77. Re 5M Mach 0.25 (1)
BIGFOIL.COM POLAR EXPORT
goe623
GOE 623 |  |  |  | Cl Max: | 1.682 | at alpha= | 11 | deg
JavaFoil+Calcfoil stall+Eppler ext transition |  |  |  | L/D Max: | 125.999 | at alpha= | 7.5 | deg
Re: | 5000000 |  |  | Cd Min: | 0.00833 | at alpha= | 2.5 | deg
Mach: | 0.25 |  |  | Cl=0 at alpha= | -3.7797 | deg
|  |  |  | @ Cl=0.1, Cd= | 0.0092754
|  |  |  | @ Cl=0.4, Cd= | 0.00839
|  |  |  | @ Cl=0.6, Cd= | 0.0088008
alpha (deg) | Cl | Cd | Cm | Cl/Cd
-15.5 | -0.512 | 0.12002 | -0.023 | -4.265
-15 | -0.543 | 0.11228 | -0.024 | -4.833
-14.5 | -0.568 | 0.10404 | -0.026 | -5.463
-14 | -0.589 | 0.09479 | -0.028 | -6.218
-13.5 | -0.605 | 0.08653 | -0.03 | -6.995
-13 | -0.613 | 0.07987 | -0.031 | -7.679
-12.5 | -0.624 | 0.06887 | -0.036 | -9.063
-12 | -0.626 | 0.06008 | -0.039 | -10.423
-11.5 | -0.631 | 0.04676 | -0.043 | -13.493
-11 | -0.667 | 0.02066 | -0.052 | -32.272
-10.5 | -0.673 | 0.01292 | -0.057 | -52.108
-10 | -0.643 | 0.01194 | -0.058 | -53.85
-9.5 | -0.604 | 0.01131 | -0.06 | -53.414
-9 | -0.562 | 0.0098 | -0.061 | -57.331
-8.5 | -0.516 | 0.01057 | -0.062 | -48.781
-8 | -0.468 | 0.01018 | -0.063 | -45.917
-7.5 | -0.417 | 0.00999 | -0.064 | -41.794
-7 | -0.365 | 0.0103 | -0.065 | -35.471
-6.5 | -0.312 | 0.01006 | -0.066 | -30.956
-6 | -0.256 | 0.00997 | -0.067 | -25.725
-5.5 | -0.2 | 0.00985 | -0.068 | -20.332
-5 | -0.143 | 0.00971 | -0.069 | -14.726
-4.5 | -0.085 | 0.00956 | -0.071 | -8.866
-4 | -0.026 | 0.0094 | -0.072 | -2.76
-3.5 | 0.033 | 0.0094 | -0.073 | 3.562
-3 | 0.093 | 0.00935 | -0.074 | 9.982
-2.5 | 0.154 | 0.0087 | -0.075 | 17.657
-2 | 0.214 | 0.00866 | -0.076 | 24.743
-1.5 | 0.275 | 0.00869 | -0.077 | 31.65
-1 | 0.336 | 0.00864 | -0.078 | 38.866
-0.5 | 0.397 | 0.00839 | -0.079 | 47.283
0 | 0.46 | 0.00839 | -0.08 | 54.868
0.5 | 0.521 | 0.00859 | -0.081 | 60.677
1 | 0.582 | 0.00891 | -0.082 | 65.348
1.5 | 0.643 | 0.00854 | -0.083 | 75.308
2 | 0.704 | 0.00879 | -0.084 | 80.101
2.5 | 0.765 | 0.00833 | -0.085 | 91.91
3 | 0.826 | 0.00979 | -0.086 | 84.371
3.5 | 0.887 | 0.01008 | -0.087 | 87.965
4 | 0.947 | 0.0104 | -0.088 | 91.091
4.5 | 1.008 | 0.01075 | -0.089 | 93.797
5 | 1.068 | 0.01108 | -0.09 | 96.435
5.5 | 1.128 | 0.01139 | -0.091 | 99.079
6 | 1.187 | 0.01172 | -0.092 | 101.319
6.5 | 1.245 | 0.01203 | -0.093 | 103.517
7 | 1.301 | 0.01238 | -0.094 | 105.101
7.5 | 1.356 | 0.01076 | -0.094 | 125.999
8 | 1.41 | 0.01546 | -0.095 | 91.177
8.5 | 1.462 | 0.0161 | -0.096 | 90.806
9 | 1.513 | 0.01683 | -0.097 | 89.868
9.5 | 1.561 | 0.01514 | -0.098 | 103.127
10 | 1.607 | 0.01834 | -0.099 | 87.631
10.5 | 1.651 | 0.01919 | -0.1 | 86.018
11 | 1.682 | 0.02003 | -0.101 | 83.975
11.5 | 1.669 | 0.02135 | -0.099 | 78.177
12 | 1.675 | 0.02253 | -0.1 | 74.356
12.5 | 1.67 | 0.02407 | -0.1 | 69.382
13 | 1.655 | 0.02606 | -0.1 | 63.514
13.5 | 1.627 | 0.02871 | -0.1 | 56.652
14 | 1.59 | 0.03163 | -0.1 | 50.258
14.5 | 1.541 | 0.03526 | -0.1 | 43.697
15 | 1.454 | 0.04761 | -0.097 | 30.544
15.5 | 1.4 | 0.04809 | -0.098 | 29.111
16 | 1.323 | 0.05363 | -0.097 | 24.667

## 78. Re 5M Mach 0.25 (2)
BIGFOIL.COM POLAR EXPORT
goe623
GOE 623 |  |  |  | Cl Max: | 1.7847 | at alpha= | 15.5 | deg
XFOIL ncrit=9 |  |  |  | L/D Max: | 149.877 | at alpha= | 7 | deg
Re: | 5000000 |  |  | Cd Min: | 0.2285 | at alpha= | -19.5 | deg
Mach: | 0.25 |  |  | Cl=0 at alpha= | -3.4527 | deg
|  |  |  | @ Cl=0.1, Cd= | 0.0064396
|  |  |  | @ Cl=0.4, Cd= | 0.0058948
|  |  |  | @ Cl=0.6, Cd= | 0.005992
alpha (deg) | Cl | Cd | Cm | Cl/Cd
-19.5 | -0.6357 | 0.2285 | 0.0307 | -2.7821
-19 | -0.6174 | 0.22226 | 0.0266 | -2.7778
-18.5 | -0.6001 | 0.21551 | 0.0225 | -2.7846
-18 | -0.5846 | 0.2078 | 0.0183 | -2.8133
-17.5 | -0.5884 | 0.1922 | 0.0117 | -3.0614
-17 | -0.5751 | 0.18459 | 0.0077 | -3.1156
-16.5 | -0.6248 | 0.15929 | -0.0041 | -3.9224
-16 | -0.6782 | 0.13784 | -0.0155 | -4.9202
-15.5 | -0.8707 | 0.09577 | -0.0423 | -9.0916
-15 | -1.0358 | 0.06467 | -0.0663 | -16.0167
-14.5 | -1.2149 | 0.02904 | -0.0981 | -41.8354
-14 | -1.2109 | 0.02433 | -0.0946 | -49.7698
-13.5 | -1.1697 | 0.02034 | -0.0946 | -57.5074
-13 | -1.1201 | 0.0172 | -0.0942 | -65.1221
-12.5 | -1.0744 | 0.0155 | -0.0911 | -69.3161
-12 | -1.0223 | 0.01418 | -0.0888 | -72.0945
-11.5 | -0.966 | 0.0131 | -0.0871 | -73.7405
-11 | -0.9099 | 0.01192 | -0.0855 | -76.3339
-10.5 | -0.8512 | 0.01112 | -0.0842 | -76.5468
-10 | -0.7918 | 0.01041 | -0.0831 | -76.0615
-9.5 | -0.7318 | 0.00979 | -0.0822 | -74.7497
-9 | -0.671 | 0.00933 | -0.0814 | -71.9185
-8.5 | -0.6106 | 0.00884 | -0.0808 | -69.0724
-8 | -0.5494 | 0.0085 | -0.0803 | -64.6353
-7.5 | -0.4882 | 0.00821 | -0.0799 | -59.4641
-7 | -0.4278 | 0.0078 | -0.0795 | -54.8462
-6.5 | -0.367 | 0.00753 | -0.0792 | -48.7384
-6 | -0.3064 | 0.00735 | -0.079 | -41.6871
-5.5 | -0.2461 | 0.00722 | -0.0788 | -34.0859
-5 | -0.1864 | 0.00705 | -0.0787 | -26.4397
-4.5 | -0.1264 | 0.00683 | -0.0786 | -18.5066
-4 | -0.0661 | 0.00671 | -0.0786 | -9.851
-3.5 | -0.0057 | 0.0066 | -0.0787 | -0.86364
-3 | 0.0546 | 0.00653 | -0.0788 | 8.3614
-2.5 | 0.1149 | 0.00641 | -0.079 | 17.9251
-2 | 0.1749 | 0.00637 | -0.0792 | 27.4568
-1.5 | 0.2353 | 0.0063 | -0.0794 | 37.3492
-1 | 0.2952 | 0.00602 | -0.0797 | 49.0365
-0.5 | 0.3552 | 0.00588 | -0.0801 | 60.4082
0 | 0.4156 | 0.0059 | -0.0804 | 70.4407
0.5 | 0.4757 | 0.00592 | -0.0808 | 80.3547
1 | 0.5355 | 0.00598 | -0.081 | 89.5485
1.5 | 0.5932 | 0.00598 | -0.0811 | 99.1973
2 | 0.65 | 0.00608 | -0.0811 | 106.9079
2.5 | 0.7064 | 0.00608 | -0.081 | 116.1842
3 | 0.7621 | 0.00588 | -0.0808 | 129.6088
4 | 0.8689 | 0.00613 | -0.0786 | 141.7455
4.5 | 0.9352 | 0.00645 | -0.0804 | 144.9922
5 | 0.9933 | 0.00677 | -0.0804 | 146.7208
6 | 1.1066 | 0.00746 | -0.0797 | 148.3378
6.5 | 1.1636 | 0.00778 | -0.0793 | 149.563
7 | 1.22 | 0.00814 | -0.0789 | 149.8771
7.5 | 1.2741 | 0.00867 | -0.078 | 146.955
8 | 1.3132 | 0.01026 | -0.0748 | 127.9922
8.5 | 1.36 | 0.01122 | -0.0727 | 121.2121
9 | 1.4062 | 0.01213 | -0.0705 | 115.9275
9.5 | 1.4544 | 0.01285 | -0.0686 | 113.1829
10 | 1.5 | 0.01365 | -0.0663 | 109.8901
10.5 | 1.5431 | 0.0144 | -0.0634 | 107.1597
11 | 1.5784 | 0.01533 | -0.0593 | 102.9615
11.5 | 1.6127 | 0.01642 | -0.0554 | 98.2156
12 | 1.6465 | 0.01765 | -0.0518 | 93.2861
12.5 | 1.677 | 0.01919 | -0.0482 | 87.3893
13 | 1.702 | 0.02124 | -0.0445 | 80.1318
13.5 | 1.7284 | 0.02337 | -0.0414 | 73.9581
14 | 1.7509 | 0.02595 | -0.0384 | 67.4721
14.5 | 1.7685 | 0.02909 | -0.0356 | 60.7941
15 | 1.7808 | 0.03285 | -0.033 | 54.21
15.5 | 1.7847 | 0.03766 | -0.0309 | 47.3898
16 | 1.7801 | 0.04371 | -0.0296 | 40.7252
16.5 | 1.7771 | 0.05003 | -0.0291 | 35.5207
17 | 1.7681 | 0.05732 | -0.0292 | 30.8461
17.5 | 1.7512 | 0.0657 | -0.0299 | 26.6545
18 | 1.7279 | 0.07518 | -0.0315 | 22.9835
18.5 | 1.6977 | 0.08585 | -0.0339 | 19.7752
19 | 1.6616 | 0.09772 | -0.0373 | 17.0037
19.5 | 1.621 | 0.11069 | -0.0418 | 14.6445
20 | 1.5798 | 0.1241 | -0.0472 | 12.7301

## 79. Re 5M Mach 0.50 (1)
BIGFOIL.COM POLAR EXPORT
goe623
GOE 623 |  |  |  | Cl Max: | 1.571 | at alpha= | 9.5 | deg
JavaFoil+Calcfoil stall+Eppler ext transition |  |  |  | L/D Max: | 114.786 | at alpha= | 5 | deg
Re: | 5000000 |  |  | Cd Min: | 0.00853 | at alpha= | -0.5 | deg
Mach: | 0.5 |  |  | Cl=0 at alpha= | -3.7803 | deg
|  |  |  | @ Cl=0.1, Cd= | 0.0095466
|  |  |  | @ Cl=0.4, Cd= | 0.0087071
|  |  |  | @ Cl=0.6, Cd= | 0.0090206
alpha (deg) | Cl | Cd | Cm | Cl/Cd
-20 | -0.846 | 0.15502 | -0.026 | -5.455
-19.5 | -0.82 | 0.15048 | -0.026 | -5.452
-19 | -0.795 | 0.15013 | -0.026 | -5.297
-18.5 | -0.77 | 0.14679 | -0.027 | -5.247
-18 | -0.745 | 0.14215 | -0.028 | -5.243
-17.5 | -0.721 | 0.1439 | -0.029 | -5.01
-17 | -0.696 | 0.13201 | -0.029 | -5.275
-16.5 | -0.671 | 0.12495 | -0.03 | -5.372
-16 | -0.646 | 0.11932 | -0.031 | -5.412
-15.5 | -0.62 | 0.11464 | -0.031 | -5.406
-15 | -0.592 | 0.11639 | -0.03 | -5.09
-14.5 | -0.566 | 0.11121 | -0.03 | -5.091
-14 | -0.54 | 0.1086 | -0.031 | -4.976
-13.5 | -0.515 | 0.10418 | -0.031 | -4.94
-13 | -0.489 | 0.10438 | -0.032 | -4.687
-12.5 | -0.463 | 0.09475 | -0.033 | -4.89
-12 | -0.436 | 0.08978 | -0.031 | -4.858
-11.5 | -0.411 | 0.08295 | -0.033 | -4.952
-11 | -0.385 | 0.07481 | -0.034 | -5.145
-10.5 | -0.359 | 0.06885 | -0.035 | -5.217
-10 | -0.334 | 0.06373 | -0.038 | -5.245
-9.5 | -0.308 | 0.05912 | -0.039 | -5.209
-9 | -0.299 | 0.03528 | -0.055 | -8.484
-8.5 | -0.305 | 0.01298 | -0.068 | -23.476
-8 | -0.339 | 0.05334 | -0.033 | -6.353
-7.5 | -0.332 | 0.04897 | -0.034 | -6.786
-7 | -0.375 | 0.00956 | -0.073 | -39.174
-6.5 | -0.329 | 0.00913 | -0.074 | -36.011
-6 | -0.275 | 0.01069 | -0.075 | -25.752
-5.5 | -0.218 | 0.01039 | -0.076 | -20.936
-5 | -0.157 | 0.01022 | -0.078 | -15.329
-4.5 | -0.093 | 0.00994 | -0.079 | -9.406
-4 | -0.029 | 0.00988 | -0.08 | -2.908
-3.5 | 0.037 | 0.00965 | -0.081 | 3.852
-3 | 0.104 | 0.00954 | -0.082 | 10.891
-2.5 | 0.171 | 0.0095 | -0.084 | 18.028
-2 | 0.239 | 0.00944 | -0.085 | 25.314
-1.5 | 0.307 | 0.00883 | -0.086 | 34.761
-1 | 0.375 | 0.00881 | -0.087 | 42.554
-0.5 | 0.443 | 0.00853 | -0.088 | 51.931
0 | 0.514 | 0.00856 | -0.089 | 60.091
0.5 | 0.582 | 0.00892 | -0.091 | 65.287
1 | 0.65 | 0.0093 | -0.092 | 69.915
1.5 | 0.718 | 0.00911 | -0.093 | 78.854
2 | 0.786 | 0.00952 | -0.094 | 82.584
2.5 | 0.854 | 0.01032 | -0.095 | 82.744
3 | 0.921 | 0.01063 | -0.096 | 86.678
3.5 | 0.989 | 0.01108 | -0.097 | 89.235
4 | 1.056 | 0.01155 | -0.098 | 91.423
4.5 | 1.122 | 0.01203 | -0.099 | 93.317
5 | 1.189 | 0.01036 | -0.101 | 114.786
5.5 | 1.254 | 0.01293 | -0.102 | 96.988
6 | 1.318 | 0.01347 | -0.103 | 97.82
6.5 | 1.378 | 0.01397 | -0.104 | 98.63
7 | 1.434 | 0.01721 | -0.105 | 83.338
7.5 | 1.486 | 0.01476 | -0.106 | 100.722
8 | 1.534 | 0.01943 | -0.107 | 78.953
8.5 | 1.541 | 0.02088 | -0.105 | 73.792
9 | 1.563 | 0.02258 | -0.106 | 69.207
9.5 | 1.571 | 0.0244 | -0.106 | 64.408
10 | 1.556 | 0.02727 | -0.106 | 57.039
10.5 | 1.506 | 0.03018 | -0.106 | 49.897
11 | 0.853 | 0.07627 | -0.083 | 11.191
11.5 | 0.842 | 0.0898 | -0.053 | 9.377
12 | 0.87 | 0.09307 | -0.055 | 9.348
12.5 | 0.975 | 0.07211 | -0.094 | 13.516
13 | 0.988 | 0.0852 | -0.091 | 11.6
13.5 | 1.003 | 0.09311 | -0.088 | 10.769
14 | 1.043 | 0.09221 | -0.092 | 11.311
14.5 | 1.072 | 0.09893 | -0.092 | 10.837

## 80. Re 5M Mach 0.50 (2)
BIGFOIL.COM POLAR EXPORT
goe623
GOE 623 |  |  |  | Cl Max: | 1.641 | at alpha= | 11 | deg
XFOIL ncrit=9 |  |  |  | L/D Max: | 148.941 | at alpha= | 6 | deg
Re: | 5000000 |  |  | Cd Min: | 0.26335 | at alpha= | -20 | deg
Mach: | 0.5 |  |  | Cl=0 at alpha= | -3.4123 | deg
|  |  |  | @ Cl=0.1, Cd= | 0.0067429
|  |  |  | @ Cl=0.4, Cd= | 0.0060963
|  |  |  | @ Cl=0.6, Cd= | 0.0064038
alpha (deg) | Cl | Cd | Cm | Cl/Cd
-20 | -0.6866 | 0.26335 | 0.0419 | -2.6072
-19.5 | -0.664 | 0.25472 | 0.0367 | -2.6068
-19 | -0.6418 | 0.246 | 0.0315 | -2.6089
-18.5 | -0.6203 | 0.23691 | 0.0264 | -2.6183
-18 | -0.6001 | 0.22734 | 0.0213 | -2.6397
-17.5 | -0.5775 | 0.21994 | 0.0167 | -2.6257
-17 | -0.5553 | 0.21246 | 0.0122 | -2.6137
-16.5 | -0.5343 | 0.20436 | 0.0077 | -2.6145
-16 | -0.5149 | 0.19563 | 0.0031 | -2.632
-15.5 | -0.4986 | 0.18601 | -0.0016 | -2.6805
-15 | -0.4826 | 0.17705 | -0.006 | -2.7258
-14.5 | -0.4635 | 0.16955 | -0.0099 | -2.7337
-14 | -0.4466 | 0.16146 | -0.0139 | -2.766
-13.5 | -0.4367 | 0.15182 | -0.0182 | -2.8764
-13 | -0.4288 | 0.14223 | -0.0226 | -3.0148
-12.5 | -0.4138 | 0.13479 | -0.0261 | -3.07
-12 | -0.4034 | 0.12562 | -0.0311 | -3.2113
-11.5 | -0.4097 | 0.11573 | -0.0345 | -3.5401
-11 | -0.4055 | 0.10714 | -0.0386 | -3.7848
-10.5 | -0.4019 | 0.09858 | -0.0428 | -4.0769
-10 | -0.4135 | 0.08781 | -0.0489 | -4.709
-9.5 | -0.4361 | 0.0759 | -0.0567 | -5.7457
-9 | -0.4474 | 0.06598 | -0.0639 | -6.7808
-8.5 | -0.4633 | 0.05531 | -0.0736 | -8.3764
-8 | -0.4776 | 0.04129 | -0.0925 | -11.567
-7.5 | -0.4917 | 0.02616 | -0.1027 | -18.7959
-7 | -0.4867 | 0.01554 | -0.1033 | -31.3192
-6.5 | -0.4367 | 0.01117 | -0.1002 | -39.0958
-6 | -0.3706 | 0.00943 | -0.0973 | -39.3001
-5.5 | -0.299 | 0.0087 | -0.0951 | -34.3678
-5 | -0.2267 | 0.00817 | -0.0935 | -27.7479
-4.5 | -0.1545 | 0.00779 | -0.0922 | -19.8331
-4 | -0.0837 | 0.00729 | -0.0912 | -11.4815
-3.5 | -0.0124 | 0.00702 | -0.0905 | -1.7664
-3 | 0.0583 | 0.00682 | -0.0901 | 8.5484
-2.5 | 0.1286 | 0.00669 | -0.0898 | 19.2227
-2 | 0.1983 | 0.00656 | -0.0896 | 30.2287
-1.5 | 0.2679 | 0.00648 | -0.0895 | 41.3426
-1 | 0.3375 | 0.00639 | -0.0896 | 52.8169
-0.5 | 0.4056 | 0.00607 | -0.0896 | 66.8204
0 | 0.4748 | 0.00608 | -0.0898 | 78.0921
0.5 | 0.5437 | 0.00615 | -0.0899 | 88.4065
1.5 | 0.6746 | 0.00674 | -0.0891 | 100.089
2.5 | 0.8033 | 0.00694 | -0.0881 | 115.7493
3 | 0.8668 | 0.00676 | -0.0874 | 128.2249
3.5 | 0.9302 | 0.00681 | -0.0862 | 136.5932
4 | 0.9887 | 0.00699 | -0.0835 | 141.4449
4.5 | 1.0662 | 0.00734 | -0.0848 | 145.2589
5 | 1.1331 | 0.00768 | -0.0836 | 147.5391
5.5 | 1.1988 | 0.00812 | -0.082 | 147.6355
6 | 1.266 | 0.0085 | -0.0804 | 148.9412
6.5 | 1.3319 | 0.00897 | -0.0783 | 148.4838
7 | 1.3958 | 0.00954 | -0.0757 | 146.3103
7.5 | 1.4232 | 0.01157 | -0.0678 | 123.0078
8 | 1.4499 | 0.0133 | -0.0597 | 109.015
8.5 | 1.4894 | 0.01487 | -0.0539 | 100.1614
9 | 1.5326 | 0.01652 | -0.0489 | 92.7724
9.5 | 1.5713 | 0.01866 | -0.0439 | 84.2069
10 | 1.6069 | 0.02128 | -0.0391 | 75.5122
10.5 | 1.632 | 0.02482 | -0.0343 | 65.7534
11 | 1.641 | 0.0298 | -0.0298 | 55.0671
11.5 | 1.6328 | 0.03664 | -0.0265 | 44.5633
12 | 1.6086 | 0.04538 | -0.0248 | 35.4473
12.5 | 1.5732 | 0.05556 | -0.0248 | 28.3153
13 | 1.5316 | 0.06676 | -0.026 | 22.9419
13.5 | 1.4879 | 0.07877 | -0.0285 | 18.8892
14 | 1.4445 | 0.09133 | -0.0321 | 15.8163
14.5 | 1.4037 | 0.10409 | -0.0365 | 13.4854
15 | 1.3664 | 0.117 | -0.0417 | 11.6786
15.5 | 1.335 | 0.12969 | -0.0475 | 10.2938
16 | 1.3099 | 0.14222 | -0.0539 | 9.2104

## 81. Re 6M Mach 0.00 (1)
BIGFOIL.COM POLAR EXPORT
goe623
GOE 623 |  |  |  | Cl Max: | 1.731 | at alpha= | 12.5 | deg
JavaFoil+Calcfoil stall+Eppler ext transition |  |  |  | L/D Max: | 116.123 | at alpha= | 5.5 | deg
Re: | 6000000 |  |  | Cd Min: | 0.00825 | at alpha= | -0.5 | deg
Mach: | 0 |  |  | Cl=0 at alpha= | -3.7807 | deg
|  |  |  | @ Cl=0.1, Cd= | 0.0089753
|  |  |  | @ Cl=0.4, Cd= | 0.0082706
|  |  |  | @ Cl=0.6, Cd= | 0.0087646
alpha (deg) | Cl | Cd | Cm | Cl/Cd
-17.5 | -0.668 | 0.12758 | -0.024 | -5.238
-17 | -0.679 | 0.12153 | -0.024 | -5.585
-16.5 | -0.688 | 0.11448 | -0.025 | -6.01
-16 | -0.696 | 0.10598 | -0.027 | -6.569
-15.5 | -0.704 | 0.09726 | -0.029 | -7.236
-15 | -0.709 | 0.0876 | -0.031 | -8.099
-14.5 | -0.717 | 0.0752 | -0.034 | -9.53
-14 | -0.729 | 0.05788 | -0.038 | -12.598
-13.5 | -0.737 | 0.04529 | -0.041 | -16.262
-13 | -0.743 | 0.03364 | -0.044 | -22.084
-12.5 | -0.758 | 0.02056 | -0.048 | -36.888
-12 | -0.756 | 0.0155 | -0.051 | -48.796
-11.5 | -0.741 | 0.01328 | -0.053 | -55.81
-11 | -0.717 | 0.01227 | -0.054 | -58.454
-10.5 | -0.687 | 0.01106 | -0.056 | -62.152
-10 | -0.646 | 0.0098 | -0.057 | -65.941
-9.5 | -0.602 | 0.00958 | -0.058 | -62.854
-9 | -0.556 | 0.00934 | -0.059 | -59.558
-8.5 | -0.509 | 0.00906 | -0.06 | -56.163
-8 | -0.46 | 0.00897 | -0.061 | -51.231
-7.5 | -0.409 | 0.00956 | -0.062 | -42.779
-7 | -0.357 | 0.00985 | -0.063 | -36.249
-6.5 | -0.304 | 0.00974 | -0.064 | -31.197
-6 | -0.25 | 0.00962 | -0.065 | -25.956
-5.5 | -0.195 | 0.00953 | -0.066 | -20.427
-5 | -0.139 | 0.00939 | -0.067 | -14.795
-4.5 | -0.082 | 0.00926 | -0.068 | -8.895
-4 | -0.025 | 0.00921 | -0.069 | -2.733
-3.5 | 0.032 | 0.00919 | -0.07 | 3.53
-3 | 0.09 | 0.00906 | -0.071 | 9.994
-2.5 | 0.149 | 0.00856 | -0.072 | 17.398
-2 | 0.208 | 0.00851 | -0.073 | 24.379
-1.5 | 0.266 | 0.00849 | -0.074 | 31.385
-1 | 0.325 | 0.00851 | -0.076 | 38.216
-0.5 | 0.384 | 0.00825 | -0.077 | 46.582
0 | 0.446 | 0.00833 | -0.078 | 53.542
0.5 | 0.505 | 0.00861 | -0.079 | 58.645
1 | 0.564 | 0.00885 | -0.079 | 63.742
1.5 | 0.623 | 0.00871 | -0.08 | 71.537
2 | 0.682 | 0.00877 | -0.081 | 77.805
2.5 | 0.741 | 0.00929 | -0.082 | 79.762
3 | 0.8 | 0.00964 | -0.083 | 83.037
3.5 | 0.859 | 0.0099 | -0.084 | 86.811
4 | 0.918 | 0.01006 | -0.085 | 91.222
4.5 | 0.977 | 0.01031 | -0.086 | 94.781
5 | 1.035 | 0.00919 | -0.087 | 112.617
5.5 | 1.094 | 0.00942 | -0.088 | 116.123
6 | 1.151 | 0.01115 | -0.089 | 103.304
6.5 | 1.208 | 0.01146 | -0.09 | 105.35
7 | 1.263 | 0.01169 | -0.091 | 108.037
7.5 | 1.317 | 0.01205 | -0.091 | 109.296
8 | 1.371 | 0.01432 | -0.092 | 95.721
8.5 | 1.423 | 0.0149 | -0.093 | 95.518
9 | 1.474 | 0.01547 | -0.094 | 95.298
9.5 | 1.524 | 0.01599 | -0.095 | 95.277
10 | 1.572 | 0.01666 | -0.096 | 94.362
10.5 | 1.618 | 0.01731 | -0.097 | 93.504
11 | 1.656 | 0.018 | -0.097 | 91.997
11.5 | 1.686 | 0.01887 | -0.098 | 89.344
12 | 1.711 | 0.01957 | -0.099 | 87.423
12.5 | 1.731 | 0.0204 | -0.1 | 84.84
13 | 1.71 | 0.02172 | -0.098 | 78.741
13.5 | 1.711 | 0.0231 | -0.099 | 74.034
14 | 1.703 | 0.02511 | -0.099 | 67.827
14.5 | 1.69 | 0.02708 | -0.099 | 62.429
15 | 1.672 | 0.02949 | -0.099 | 56.702
15.5 | 1.646 | 0.03257 | -0.099 | 50.545
16 | 1.62 | 0.03508 | -0.099 | 46.175
16.5 | 1.584 | 0.03932 | -0.099 | 40.282
17 | 1.55 | 0.04194 | -0.099 | 36.954
17.5 | 1.494 | 0.05106 | -0.097 | 29.266

## 82. Re 6M Mach 0.00 (2)
BIGFOIL.COM POLAR EXPORT
goe623
GOE 623 |  |  |  | Cl Max: | 1.8829 | at alpha= | 18.5 | deg
XFOIL ncrit=9 |  |  |  | L/D Max: | 153.893 | at alpha= | 7 | deg
Re: | 6000000 |  |  | Cd Min: | 0.06697 | at alpha= | 20 | deg
Mach: | 0 |  |  | Cl=0 at alpha= | -3.4577 | deg
|  |  |  | @ Cl=0.1, Cd= | 0.0062232
|  |  |  | @ Cl=0.4, Cd= | 0.00572
|  |  |  | @ Cl=0.6, Cd= | 0.0059288
alpha (deg) | Cl | Cd | Cm | Cl/Cd
-19.5 | -1.4988 | 0.03999 | -0.0827 | -37.4794
-19 | -1.5303 | 0.02972 | -0.0907 | -51.4906
-18.5 | -1.5337 | 0.0261 | -0.0881 | -58.7625
-18 | -1.5162 | 0.02386 | -0.0851 | -63.5457
-17.5 | -1.4856 | 0.02203 | -0.0831 | -67.4353
-17 | -1.4494 | 0.02051 | -0.0815 | -70.668
-16.5 | -1.41 | 0.01919 | -0.0799 | -73.4758
-16 | -1.369 | 0.01803 | -0.0783 | -75.929
-15.5 | -1.3298 | 0.01689 | -0.0761 | -78.733
-15 | -1.289 | 0.01563 | -0.0742 | -82.4696
-14.5 | -1.2315 | 0.01443 | -0.0755 | -85.343
-13.5 | -1.115 | 0.0127 | -0.0778 | -87.7953
-13 | -1.0671 | 0.01214 | -0.0763 | -87.8995
-12.5 | -1.0176 | 0.01144 | -0.0753 | -88.951
-12 | -0.9653 | 0.01082 | -0.0748 | -89.2144
-11.5 | -0.9115 | 0.01034 | -0.0745 | -88.1528
-11 | -0.8572 | 0.00983 | -0.0742 | -87.2024
-10.5 | -0.8023 | 0.00933 | -0.0741 | -85.9914
-10 | -0.7466 | 0.00896 | -0.074 | -83.3259
-9.5 | -0.6907 | 0.00861 | -0.074 | -80.2207
-9 | -0.6345 | 0.00822 | -0.074 | -77.1898
-8.5 | -0.5777 | 0.00794 | -0.0741 | -72.7582
-8 | -0.5207 | 0.00772 | -0.0742 | -67.4482
-7.5 | -0.4636 | 0.00745 | -0.0743 | -62.2282
-7 | -0.4066 | 0.00716 | -0.0744 | -56.7877
-6.5 | -0.3492 | 0.00698 | -0.0746 | -50.0287
-6 | -0.2918 | 0.00683 | -0.0747 | -42.7233
-5.5 | -0.2347 | 0.00677 | -0.0748 | -34.6677
-5 | -0.1775 | 0.00667 | -0.075 | -26.6117
-4.5 | -0.1202 | 0.0065 | -0.0751 | -18.4923
-4 | -0.0625 | 0.0064 | -0.0754 | -9.7656
-3.5 | -0.0049 | 0.00634 | -0.0756 | -0.77287
-3 | 0.053 | 0.00628 | -0.0759 | 8.4395
-2.5 | 0.1109 | 0.00621 | -0.0762 | 17.8583
-2 | 0.1687 | 0.00616 | -0.0765 | 27.3864
-1.5 | 0.2269 | 0.00607 | -0.0769 | 37.3806
-1 | 0.2844 | 0.00584 | -0.0772 | 48.6986
-0.5 | 0.3421 | 0.00572 | -0.0776 | 59.8077
0 | 0.4002 | 0.00572 | -0.078 | 69.965
0.5 | 0.4581 | 0.00575 | -0.0783 | 79.6696
1 | 0.5152 | 0.00585 | -0.0786 | 88.0684
1.5 | 0.5711 | 0.0059 | -0.0788 | 96.7966
2.5 | 0.6816 | 0.00601 | -0.079 | 113.411
3 | 0.7359 | 0.00581 | -0.0791 | 126.6609
3.5 | 0.7903 | 0.00583 | -0.079 | 135.5575
4 | 0.8432 | 0.00588 | -0.0784 | 143.4014
4.5 | 0.8949 | 0.00604 | -0.0775 | 148.1623
5 | 0.9574 | 0.00636 | -0.0793 | 150.5346
5.5 | 1.0116 | 0.00668 | -0.0792 | 151.4371
6 | 1.0659 | 0.007 | -0.0791 | 152.2714
6.5 | 1.1202 | 0.00731 | -0.0791 | 153.2421
7 | 1.1742 | 0.00763 | -0.079 | 153.8925
7.5 | 1.2263 | 0.00809 | -0.0787 | 151.5822
8 | 1.2675 | 0.00946 | -0.0765 | 133.9852
8.5 | 1.3154 | 0.01018 | -0.0755 | 129.2141
9 | 1.3616 | 0.011 | -0.0743 | 123.7818
9.5 | 1.4092 | 0.01163 | -0.0733 | 121.1694
10 | 1.4568 | 0.01221 | -0.0723 | 119.312
10.5 | 1.503 | 0.01283 | -0.0711 | 117.1473
11 | 1.5481 | 0.01345 | -0.0698 | 115.1004
11.5 | 1.59 | 0.0142 | -0.068 | 111.9718
12 | 1.6299 | 0.01489 | -0.0659 | 109.4627
12.5 | 1.6631 | 0.01567 | -0.0626 | 106.1327
13 | 1.6939 | 0.01666 | -0.0592 | 101.6747
13.5 | 1.7221 | 0.01787 | -0.0558 | 96.3682
14 | 1.7516 | 0.0191 | -0.053 | 91.7068
14.5 | 1.7788 | 0.02057 | -0.0502 | 86.4754
15 | 1.8032 | 0.02233 | -0.0475 | 80.7524
15.5 | 1.8246 | 0.02446 | -0.0449 | 74.5953
16 | 1.8414 | 0.02704 | -0.0424 | 68.0991
16.5 | 1.8528 | 0.03025 | -0.0399 | 61.2496
17 | 1.8657 | 0.0335 | -0.038 | 55.6925
17.5 | 1.8752 | 0.03724 | -0.0365 | 50.3545
18 | 1.8814 | 0.0416 | -0.0354 | 45.226
18.5 | 1.8829 | 0.04673 | -0.0348 | 40.2932
19 | 1.8805 | 0.05257 | -0.0347 | 35.7714
19.5 | 1.8728 | 0.05924 | -0.035 | 31.6138
20 | 1.8583 | 0.06697 | -0.0358 | 27.7482

## 83. Re 6M Mach 0.10 (1)
BIGFOIL.COM POLAR EXPORT
goe623
GOE 623 |  |  |  | Cl Max: | 1.731 | at alpha= | 12.5 | deg
JavaFoil+Calcfoil stall+Eppler ext transition |  |  |  | L/D Max: | 116.098 | at alpha= | 5.5 | deg
Re: | 6000000 |  |  | Cd Min: | 0.00822 | at alpha= | -0.5 | deg
Mach: | 0.1 |  |  | Cl=0 at alpha= | -3.7845 | deg
|  |  |  | @ Cl=0.1, Cd= | 0.0090437
|  |  |  | @ Cl=0.4, Cd= | 0.0082471
|  |  |  | @ Cl=0.6, Cd= | 0.0087797
alpha (deg) | Cl | Cd | Cm | Cl/Cd
-17 | -0.65 | 0.12429 | -0.024 | -5.233
-16.5 | -0.663 | 0.11654 | -0.025 | -5.69
-16 | -0.673 | 0.10912 | -0.026 | -6.17
-15.5 | -0.681 | 0.10264 | -0.027 | -6.637
-15 | -0.69 | 0.09233 | -0.03 | -7.476
-14.5 | -0.697 | 0.08094 | -0.032 | -8.616
-14 | -0.703 | 0.07014 | -0.035 | -10.021
-13.5 | -0.718 | 0.05173 | -0.04 | -13.877
-13 | -0.722 | 0.04078 | -0.043 | -17.715
-12.5 | -0.74 | 0.02503 | -0.047 | -29.564
-12 | -0.745 | 0.01728 | -0.05 | -43.096
-11.5 | -0.736 | 0.01382 | -0.053 | -53.288
-11 | -0.715 | 0.01254 | -0.054 | -56.997
-10.5 | -0.687 | 0.01117 | -0.056 | -61.474
-10 | -0.647 | 0.00985 | -0.057 | -65.656
-9.5 | -0.603 | 0.00961 | -0.058 | -62.73
-9 | -0.557 | 0.00938 | -0.059 | -59.446
-8.5 | -0.51 | 0.00914 | -0.06 | -55.821
-8 | -0.461 | 0.00894 | -0.061 | -51.545
-7.5 | -0.41 | 0.00964 | -0.062 | -42.558
-7 | -0.358 | 0.00992 | -0.063 | -36.105
-6.5 | -0.305 | 0.00981 | -0.064 | -31.088
-6 | -0.251 | 0.00959 | -0.065 | -26.15
-5.5 | -0.196 | 0.00947 | -0.067 | -20.659
-5 | -0.14 | 0.00946 | -0.068 | -14.749
-4.5 | -0.083 | 0.00933 | -0.069 | -8.864
-4 | -0.025 | 0.00918 | -0.07 | -2.755
-3.5 | 0.033 | 0.00914 | -0.071 | 3.567
-3 | 0.091 | 0.00912 | -0.072 | 9.965
-2.5 | 0.15 | 0.00862 | -0.073 | 17.359
-2 | 0.209 | 0.00848 | -0.074 | 24.595
-1.5 | 0.268 | 0.00846 | -0.075 | 31.658
-1 | 0.327 | 0.00853 | -0.076 | 38.318
-0.5 | 0.386 | 0.00822 | -0.077 | 46.961
0 | 0.448 | 0.00834 | -0.078 | 53.714
0.5 | 0.507 | 0.00861 | -0.079 | 58.918
1 | 0.567 | 0.00883 | -0.08 | 64.179
1.5 | 0.626 | 0.00874 | -0.081 | 71.669
2 | 0.686 | 0.00882 | -0.082 | 77.755
2.5 | 0.745 | 0.00935 | -0.083 | 79.701
3 | 0.804 | 0.00966 | -0.084 | 83.243
3.5 | 0.863 | 0.00988 | -0.085 | 87.38
4 | 0.923 | 0.0101 | -0.086 | 91.386
4.5 | 0.982 | 0.01035 | -0.087 | 94.853
5 | 1.04 | 0.00917 | -0.088 | 113.486
5.5 | 1.099 | 0.00947 | -0.089 | 116.098
6 | 1.157 | 0.01126 | -0.089 | 102.754
6.5 | 1.213 | 0.01152 | -0.09 | 105.333
7 | 1.269 | 0.01176 | -0.091 | 107.916
7.5 | 1.323 | 0.0121 | -0.092 | 109.35
8 | 1.377 | 0.01443 | -0.093 | 95.431
8.5 | 1.429 | 0.01502 | -0.094 | 95.15
9 | 1.48 | 0.01559 | -0.095 | 94.953
9.5 | 1.53 | 0.01616 | -0.095 | 94.656
10 | 1.577 | 0.0168 | -0.096 | 93.908
10.5 | 1.624 | 0.01746 | -0.097 | 92.998
11 | 1.66 | 0.01817 | -0.098 | 91.389
11.5 | 1.69 | 0.01907 | -0.099 | 88.586
12 | 1.713 | 0.01981 | -0.1 | 86.505
12.5 | 1.731 | 0.02067 | -0.1 | 83.746
13 | 1.705 | 0.02209 | -0.099 | 77.17
13.5 | 1.702 | 0.02384 | -0.099 | 71.38
14 | 1.691 | 0.02572 | -0.099 | 65.769
14.5 | 1.675 | 0.02797 | -0.099 | 59.873
15 | 1.652 | 0.03039 | -0.099 | 54.361
15.5 | 1.621 | 0.0339 | -0.099 | 47.833
16 | 1.59 | 0.03648 | -0.099 | 43.582
16.5 | 1.547 | 0.0415 | -0.099 | 37.267
17 | 1.505 | 0.045 | -0.098 | 33.44
17.5 | 1.445 | 0.05501 | -0.097 | 26.259

## 84. Re 6M Mach 0.10 (2)
BIGFOIL.COM POLAR EXPORT
goe623
GOE 623 |  |  |  | Cl Max: | 1.8723 | at alpha= | 18 | deg
XFOIL ncrit=9 |  |  |  | L/D Max: | 153.841 | at alpha= | 7 | deg
Re: | 6000000 |  |  | Cd Min: | 0.19857 | at alpha= | -19.5 | deg
Mach: | 0.1 |  |  | Cl=0 at alpha= | -3.4563 | deg
|  |  |  | @ Cl=0.1, Cd= | 0.0062338
|  |  |  | @ Cl=0.4, Cd= | 0.0057296
|  |  |  | @ Cl=0.6, Cd= | 0.0059569
alpha (deg) | Cl | Cd | Cm | Cl/Cd
-19.5 | -0.6916 | 0.19857 | 0.0207 | -3.4829
-18.5 | -1.4755 | 0.03292 | -0.0923 | -44.8208
-18 | -1.4903 | 0.02744 | -0.0923 | -54.3112
-17.5 | -1.4814 | 0.02464 | -0.0886 | -60.1218
-17 | -1.4531 | 0.02246 | -0.0863 | -64.6972
-16.5 | -1.4178 | 0.02069 | -0.0843 | -68.5259
-16 | -1.3787 | 0.01921 | -0.0824 | -71.7699
-15.5 | -1.3389 | 0.01796 | -0.0801 | -74.549
-15 | -1.3 | 0.01687 | -0.0773 | -77.0599
-14.5 | -1.2435 | 0.01535 | -0.0783 | -81.0098
-14 | -1.1822 | 0.01408 | -0.0801 | -83.9631
-13.5 | -1.1268 | 0.01314 | -0.0802 | -85.7534
-13 | -1.0786 | 0.01248 | -0.0785 | -86.4263
-12.5 | -1.0274 | 0.01188 | -0.0774 | -86.4815
-12 | -0.975 | 0.01113 | -0.0766 | -87.6011
-11.5 | -0.9208 | 0.01054 | -0.0761 | -87.3624
-10.5 | -0.8101 | 0.00949 | -0.0755 | -85.3635
-10 | -0.7539 | 0.00907 | -0.0753 | -83.1202
-9.5 | -0.6971 | 0.00873 | -0.0751 | -79.8511
-9 | -0.6403 | 0.0083 | -0.075 | -77.1446
-8.5 | -0.5829 | 0.008 | -0.075 | -72.8625
-8 | -0.5253 | 0.00777 | -0.075 | -67.6062
-7.5 | -0.4674 | 0.00755 | -0.0751 | -61.9073
-7 | -0.41 | 0.0072 | -0.0751 | -56.9444
-6.5 | -0.3521 | 0.00701 | -0.0752 | -50.2282
-6 | -0.2942 | 0.00687 | -0.0753 | -42.8239
-5.5 | -0.2366 | 0.00679 | -0.0754 | -34.8454
-5 | -0.1789 | 0.00672 | -0.0755 | -26.622
-4.5 | -0.1213 | 0.00652 | -0.0756 | -18.6043
-4 | -0.0631 | 0.00641 | -0.0759 | -9.844
-3.5 | -0.0051 | 0.00635 | -0.0761 | -0.80315
-3 | 0.0532 | 0.00629 | -0.0764 | 8.4579
-2.5 | 0.1115 | 0.00622 | -0.0766 | 17.926
-2 | 0.1696 | 0.00616 | -0.0769 | 27.5325
-1.5 | 0.2282 | 0.00608 | -0.0773 | 37.5329
-1 | 0.2861 | 0.00585 | -0.0776 | 48.906
-0.5 | 0.3441 | 0.00572 | -0.078 | 60.1573
0 | 0.4026 | 0.00573 | -0.0784 | 70.2618
0.5 | 0.4608 | 0.00576 | -0.0787 | 80
1 | 0.5183 | 0.00586 | -0.079 | 88.4471
1.5 | 0.5744 | 0.00592 | -0.0791 | 97.027
2 | 0.6299 | 0.006 | -0.0792 | 104.9833
2.5 | 0.6856 | 0.00603 | -0.0794 | 113.6982
3 | 0.7403 | 0.00584 | -0.0794 | 126.7637
3.5 | 0.795 | 0.00586 | -0.0793 | 135.6655
4 | 0.8481 | 0.00591 | -0.0787 | 143.5025
4.5 | 0.9002 | 0.00608 | -0.0778 | 148.0592
5 | 0.9631 | 0.0064 | -0.0795 | 150.4844
5.5 | 1.0179 | 0.00671 | -0.0794 | 151.699
6 | 1.0726 | 0.00703 | -0.0793 | 152.5747
6.5 | 1.1272 | 0.00735 | -0.0792 | 153.3605
7 | 1.1815 | 0.00768 | -0.0791 | 153.8411
7.5 | 1.234 | 0.00814 | -0.0787 | 151.5971
8 | 1.275 | 0.00955 | -0.0764 | 133.5079
8.5 | 1.3231 | 0.01029 | -0.0753 | 128.5811
9 | 1.3693 | 0.01113 | -0.0739 | 123.0279
9.5 | 1.4174 | 0.01176 | -0.0728 | 120.5272
10 | 1.465 | 0.01236 | -0.0717 | 118.5275
10.5 | 1.5115 | 0.01297 | -0.0704 | 116.5382
11 | 1.5563 | 0.01364 | -0.0689 | 114.0982
11.5 | 1.5976 | 0.01441 | -0.0668 | 110.8675
12 | 1.6351 | 0.01512 | -0.064 | 108.1415
12.5 | 1.6678 | 0.01599 | -0.0605 | 104.3027
13 | 1.6979 | 0.0171 | -0.057 | 99.2924
13.5 | 1.727 | 0.01835 | -0.0537 | 94.1144
14 | 1.756 | 0.01972 | -0.0508 | 89.0467
14.5 | 1.7824 | 0.02137 | -0.048 | 83.4066
15 | 1.8054 | 0.02336 | -0.0452 | 77.286
15.5 | 1.8247 | 0.02577 | -0.0426 | 70.8071
16 | 1.8387 | 0.02876 | -0.04 | 63.9325
16.5 | 1.8508 | 0.03208 | -0.0377 | 57.6933
17 | 1.8623 | 0.03567 | -0.036 | 52.2091
17.5 | 1.869 | 0.03993 | -0.0346 | 46.8069
18 | 1.8723 | 0.0449 | -0.0338 | 41.6993
18.5 | 1.8706 | 0.05064 | -0.0335 | 36.9392
19 | 1.8636 | 0.0573 | -0.0337 | 32.5236
19.5 | 1.8508 | 0.06477 | -0.0343 | 28.575
20 | 1.8308 | 0.07348 | -0.0357 | 24.9156

## 85. Re 6M Mach 0.25 (1)
BIGFOIL.COM POLAR EXPORT
goe623
GOE 623 |  |  |  | Cl Max: | 1.703 | at alpha= | 11.5 | deg
JavaFoil+Calcfoil stall+Eppler ext transition |  |  |  | L/D Max: | 113.941 | at alpha= | 5 | deg
Re: | 6000000 |  |  | Cd Min: | 0.00769 | at alpha= | 0 | deg
Mach: | 0.25 |  |  | Cl=0 at alpha= | -3.7797 | deg
|  |  |  | @ Cl=0.1, Cd= | 0.0091166
|  |  |  | @ Cl=0.4, Cd= | 0.0082329
|  |  |  | @ Cl=0.6, Cd= | 0.0089134
alpha (deg) | Cl | Cd | Cm | Cl/Cd
-16 | -0.477 | 0.12881 | -0.022 | -3.705
-15.5 | -0.512 | 0.12084 | -0.023 | -4.238
-15 | -0.543 | 0.11071 | -0.025 | -4.908
-14.5 | -0.569 | 0.10338 | -0.026 | -5.504
-14 | -0.591 | 0.0925 | -0.029 | -6.394
-13.5 | -0.611 | 0.08077 | -0.033 | -7.565
-13 | -0.623 | 0.07151 | -0.035 | -8.713
-12.5 | -0.632 | 0.06193 | -0.038 | -10.207
-12 | -0.64 | 0.05051 | -0.042 | -12.662
-11.5 | -0.654 | 0.03386 | -0.047 | -19.312
-11 | -0.687 | 0.01562 | -0.054 | -43.957
-10.5 | -0.677 | 0.01222 | -0.057 | -55.419
-10 | -0.644 | 0.01137 | -0.058 | -56.682
-9.5 | -0.606 | 0.00995 | -0.06 | -60.87
-9 | -0.562 | 0.0096 | -0.061 | -58.584
-8.5 | -0.516 | 0.00935 | -0.062 | -55.223
-8 | -0.468 | 0.00907 | -0.063 | -51.585
-7.5 | -0.418 | 0.00886 | -0.064 | -47.152
-7 | -0.365 | 0.01013 | -0.065 | -36.051
-6.5 | -0.312 | 0.00992 | -0.066 | -31.401
-6 | -0.257 | 0.0098 | -0.067 | -26.183
-5.5 | -0.2 | 0.00958 | -0.068 | -20.896
-5 | -0.143 | 0.00955 | -0.069 | -14.961
-4.5 | -0.085 | 0.0094 | -0.071 | -9.018
-4 | -0.026 | 0.00925 | -0.072 | -2.807
-3.5 | 0.033 | 0.0092 | -0.073 | 3.637
-3 | 0.093 | 0.00919 | -0.074 | 10.164
-2.5 | 0.154 | 0.00855 | -0.075 | 17.97
-2 | 0.214 | 0.00851 | -0.076 | 25.186
-1.5 | 0.275 | 0.00848 | -0.077 | 32.425
-1 | 0.336 | 0.00784 | -0.078 | 42.852
-0.5 | 0.397 | 0.00826 | -0.079 | 47.982
0 | 0.46 | 0.00769 | -0.08 | 59.88
0.5 | 0.521 | 0.00868 | -0.081 | 60.084
1 | 0.582 | 0.00894 | -0.082 | 65.123
1.5 | 0.643 | 0.00885 | -0.083 | 72.682
2 | 0.704 | 0.00795 | -0.084 | 88.564
2.5 | 0.765 | 0.0095 | -0.085 | 80.559
3 | 0.826 | 0.00983 | -0.086 | 84.022
3.5 | 0.887 | 0.01012 | -0.087 | 87.64
4 | 0.947 | 0.01032 | -0.088 | 91.852
4.5 | 1.008 | 0.01059 | -0.089 | 95.215
5 | 1.068 | 0.00938 | -0.09 | 113.941
5.5 | 1.128 | 0.01125 | -0.091 | 100.29
6 | 1.187 | 0.01154 | -0.092 | 102.932
6.5 | 1.245 | 0.01183 | -0.093 | 105.249
7 | 1.301 | 0.01213 | -0.094 | 107.297
7.5 | 1.356 | 0.01449 | -0.094 | 93.588
8 | 1.41 | 0.01506 | -0.095 | 93.606
8.5 | 1.462 | 0.01574 | -0.096 | 92.869
9 | 1.513 | 0.01642 | -0.097 | 92.087
9.5 | 1.561 | 0.01474 | -0.098 | 105.919
10 | 1.607 | 0.0178 | -0.099 | 90.269
10.5 | 1.651 | 0.01861 | -0.1 | 88.726
11 | 1.682 | 0.01951 | -0.101 | 86.215
11.5 | 1.703 | 0.02039 | -0.101 | 83.528
12 | 1.679 | 0.02175 | -0.1 | 77.207
12.5 | 1.675 | 0.02323 | -0.1 | 72.074
13 | 1.658 | 0.02528 | -0.1 | 65.594
13.5 | 1.63 | 0.02785 | -0.1 | 58.538
14 | 1.593 | 0.03074 | -0.1 | 51.832
14.5 | 1.544 | 0.03409 | -0.1 | 45.303
15 | 1.464 | 0.04425 | -0.098 | 33.084
15.5 | 1.405 | 0.04616 | -0.098 | 30.435
16 | 1.327 | 0.05195 | -0.098 | 25.539
16.5 | 1.232 | 0.06281 | -0.096 | 19.612

## 86. Re 6M Mach 0.25 (2)
BIGFOIL.COM POLAR EXPORT
goe623
GOE 623 |  |  |  | Cl Max: | 1.8164 | at alpha= | 16.5 | deg
XFOIL ncrit=9 |  |  |  | L/D Max: | 154.042 | at alpha= | 6.5 | deg
Re: | 6000000 |  |  | Cd Min: | 0.22839 | at alpha= | -19.5 | deg
Mach: | 0.25 |  |  | Cl=0 at alpha= | -3.4488 | deg
|  |  |  | @ Cl=0.1, Cd= | 0.0062846
|  |  |  | @ Cl=0.4, Cd= | 0.0057574
|  |  |  | @ Cl=0.6, Cd= | 0.0060824
alpha (deg) | Cl | Cd | Cm | Cl/Cd
-19.5 | -0.6361 | 0.22839 | 0.0308 | -2.7851
-19 | -0.6246 | 0.21857 | 0.0258 | -2.8577
-18.5 | -0.6102 | 0.21061 | 0.0213 | -2.8973
-18 | -0.6206 | 0.19312 | 0.0135 | -3.2135
-17.5 | -0.6111 | 0.18447 | 0.0088 | -3.3127
-17 | -0.6356 | 0.16671 | 0 | -3.8126
-16.5 | -0.6577 | 0.15158 | -0.008 | -4.339
-16 | -0.8011 | 0.11503 | -0.0298 | -6.9643
-15.5 | -0.9735 | 0.08078 | -0.054 | -12.0513
-15 | -1.2495 | 0.03059 | -0.1011 | -40.8467
-14.5 | -1.2557 | 0.0253 | -0.0979 | -49.6324
-14 | -1.2291 | 0.02146 | -0.0956 | -57.274
-13.5 | -1.1769 | 0.0185 | -0.0955 | -63.6162
-13 | -1.1305 | 0.01645 | -0.093 | -68.7234
-12.5 | -1.0835 | 0.01468 | -0.0901 | -73.8079
-12 | -1.029 | 0.01339 | -0.0882 | -76.8484
-11.5 | -0.9717 | 0.01238 | -0.0866 | -78.4895
-11 | -0.9137 | 0.01142 | -0.0851 | -80.0088
-10.5 | -0.8548 | 0.01059 | -0.0838 | -80.7177
-10 | -0.7946 | 0.00997 | -0.0828 | -79.6991
-9.5 | -0.7345 | 0.00934 | -0.0819 | -78.6403
-9 | -0.6736 | 0.00888 | -0.0811 | -75.8559
-8.5 | -0.6126 | 0.00844 | -0.0805 | -72.5829
-8 | -0.5515 | 0.00809 | -0.08 | -68.1706
-7.5 | -0.4903 | 0.00781 | -0.0796 | -62.7785
-7 | -0.429 | 0.00758 | -0.0793 | -56.5963
-6.5 | -0.3686 | 0.00722 | -0.079 | -51.0526
-6 | -0.308 | 0.00706 | -0.0788 | -43.6261
-5.5 | -0.2478 | 0.00697 | -0.0786 | -35.5524
-5 | -0.1874 | 0.00688 | -0.0785 | -27.2384
-4.5 | -0.1271 | 0.00665 | -0.0785 | -19.1128
-4 | -0.0666 | 0.0065 | -0.0786 | -10.2462
-3.5 | -0.0062 | 0.00641 | -0.0787 | -0.96724
-3 | 0.0543 | 0.00633 | -0.0788 | 8.5782
-2.5 | 0.1147 | 0.00627 | -0.079 | 18.2935
-2 | 0.1749 | 0.00621 | -0.0792 | 28.1643
-1.5 | 0.2356 | 0.00613 | -0.0796 | 38.4339
-1 | 0.2956 | 0.0059 | -0.0798 | 50.1017
-0.5 | 0.3555 | 0.00575 | -0.0802 | 61.8261
0 | 0.4159 | 0.00576 | -0.0805 | 72.2049
0.5 | 0.4761 | 0.0058 | -0.0809 | 82.0862
1 | 0.5353 | 0.00593 | -0.0811 | 90.2698
1.5 | 0.5929 | 0.00607 | -0.0811 | 97.6771
2 | 0.65 | 0.00617 | -0.0811 | 105.3485
3 | 0.7641 | 0.00602 | -0.0812 | 126.9269
3.5 | 0.8206 | 0.00606 | -0.0809 | 135.4125
4 | 0.8758 | 0.00609 | -0.0802 | 143.8095
4.5 | 0.93 | 0.00626 | -0.0792 | 148.5623
5 | 0.9954 | 0.00656 | -0.0808 | 151.7378
5.5 | 1.0524 | 0.00688 | -0.0805 | 152.9651
6 | 1.1094 | 0.00721 | -0.0802 | 153.8696
6.5 | 1.1661 | 0.00757 | -0.0798 | 154.0423
7 | 1.2222 | 0.00796 | -0.0793 | 153.5427
7.5 | 1.2762 | 0.0085 | -0.0784 | 150.1412
8 | 1.3158 | 0.01008 | -0.0752 | 130.5357
8.5 | 1.3631 | 0.01102 | -0.0732 | 123.6933
9 | 1.4119 | 0.01178 | -0.0714 | 119.8557
9.5 | 1.4613 | 0.01244 | -0.0697 | 117.4678
10 | 1.5089 | 0.01315 | -0.0677 | 114.7452
10.5 | 1.5538 | 0.01391 | -0.0652 | 111.7038
11 | 1.5907 | 0.01478 | -0.0612 | 107.6252
11.5 | 1.6271 | 0.01571 | -0.0575 | 103.571
12 | 1.661 | 0.01687 | -0.0537 | 98.4588
12.5 | 1.6903 | 0.01841 | -0.0497 | 91.8142
13 | 1.7211 | 0.02001 | -0.0463 | 86.012
13.5 | 1.7486 | 0.02198 | -0.043 | 79.5541
14 | 1.7721 | 0.02438 | -0.0398 | 72.6866
14.5 | 1.7901 | 0.02737 | -0.0368 | 65.4037
15 | 1.7996 | 0.03126 | -0.0338 | 57.5688
15.5 | 1.8104 | 0.03533 | -0.0316 | 51.2426
16 | 1.8163 | 0.04012 | -0.0299 | 45.2717
16.5 | 1.8164 | 0.04592 | -0.029 | 39.5557
17 | 1.8101 | 0.05265 | -0.0287 | 34.3799
17.5 | 1.7972 | 0.06043 | -0.029 | 29.7402
18 | 1.7783 | 0.06908 | -0.03 | 25.7426
18.5 | 1.7522 | 0.07893 | -0.0317 | 22.1994
19 | 1.7189 | 0.09009 | -0.0345 | 19.0798
19.5 | 1.6797 | 0.10239 | -0.0383 | 16.4049
20 | 1.6374 | 0.11563 | -0.0432 | 14.1607

## 87. Re 6M Mach 0.50 (1)
BIGFOIL.COM POLAR EXPORT
goe623
GOE 623 |  |  |  | Cl Max: | 1.574 | at alpha= | 9.5 | deg
JavaFoil+Calcfoil stall+Eppler ext transition |  |  |  | L/D Max: | 114.193 | at alpha= | 4.5 | deg
Re: | 6000000 |  |  | Cd Min: | 0.0078 | at alpha= | -1 | deg
Mach: | 0.5 |  |  | Cl=0 at alpha= | -3.7803 | deg
|  |  |  | @ Cl=0.1, Cd= | 0.009416
|  |  |  | @ Cl=0.4, Cd= | 0.008175
|  |  |  | @ Cl=0.6, Cd= | 0.0090865
alpha (deg) | Cl | Cd | Cm | Cl/Cd
-20 | -0.849 | 0.15103 | -0.027 | -5.619
-19.5 | -0.822 | 0.14733 | -0.026 | -5.577
-19 | -0.795 | 0.14604 | -0.027 | -5.447
-18.5 | -0.77 | 0.14225 | -0.027 | -5.416
-18 | -0.745 | 0.13753 | -0.028 | -5.42
-17.5 | -0.721 | 0.14464 | -0.029 | -4.985
-17 | -0.697 | 0.12927 | -0.03 | -5.388
-16.5 | -0.672 | 0.12298 | -0.031 | -5.466
-16 | -0.646 | 0.11837 | -0.031 | -5.458
-15.5 | -0.62 | 0.11236 | -0.031 | -5.52
-15 | -0.593 | 0.11317 | -0.031 | -5.239
-14.5 | -0.566 | 0.11095 | -0.03 | -5.104
-14 | -0.541 | 0.1047 | -0.031 | -5.162
-13.5 | -0.515 | 0.10251 | -0.031 | -5.021
-13 | -0.489 | 0.10067 | -0.032 | -4.86
-12.5 | -0.463 | 0.09289 | -0.033 | -4.99
-12 | -0.437 | 0.08779 | -0.033 | -4.978
-11.5 | -0.411 | 0.08041 | -0.034 | -5.116
-11 | -0.386 | 0.07378 | -0.035 | -5.232
-10.5 | -0.361 | 0.06706 | -0.037 | -5.379
-10 | -0.335 | 0.06198 | -0.039 | -5.408
-9.5 | -0.312 | 0.05384 | -0.044 | -5.802
-9 | -0.308 | 0.02774 | -0.058 | -11.097
-8.5 | -0.306 | 0.01233 | -0.068 | -24.85
-8 | -0.339 | 0.05275 | -0.033 | -6.425
-7.5 | -0.332 | 0.04848 | -0.035 | -6.856
-7 | -0.375 | 0.00934 | -0.073 | -40.119
-6.5 | -0.329 | 0.00899 | -0.074 | -36.566
-6 | -0.275 | 0.0105 | -0.075 | -26.225
-5.5 | -0.218 | 0.01019 | -0.076 | -21.35
-5 | -0.157 | 0.01002 | -0.078 | -15.632
-4.5 | -0.093 | 0.00985 | -0.079 | -9.491
-4 | -0.029 | 0.00968 | -0.08 | -2.969
-3.5 | 0.037 | 0.00951 | -0.081 | 3.907
-3 | 0.104 | 0.00941 | -0.082 | 11.046
-2.5 | 0.171 | 0.00929 | -0.084 | 18.431
-2 | 0.239 | 0.00926 | -0.085 | 25.804
-1.5 | 0.307 | 0.00785 | -0.086 | 39.086
-1 | 0.375 | 0.0078 | -0.087 | 48.073
-0.5 | 0.443 | 0.00882 | -0.088 | 50.163
0 | 0.514 | 0.00863 | -0.089 | 59.601
0.5 | 0.582 | 0.00897 | -0.091 | 64.965
1 | 0.65 | 0.00941 | -0.092 | 69.152
1.5 | 0.718 | 0.00924 | -0.093 | 77.766
2 | 0.786 | 0.00994 | -0.094 | 79.132
2.5 | 0.854 | 0.01025 | -0.095 | 83.35
3 | 0.921 | 0.01073 | -0.096 | 85.864
3.5 | 0.989 | 0.01108 | -0.097 | 89.263
4 | 1.056 | 0.01141 | -0.098 | 92.507
4.5 | 1.122 | 0.00983 | -0.099 | 114.193
5 | 1.189 | 0.01227 | -0.101 | 96.906
5.5 | 1.254 | 0.01269 | -0.102 | 98.875
6 | 1.318 | 0.01315 | -0.103 | 100.234
6.5 | 1.378 | 0.01363 | -0.104 | 101.045
7 | 1.434 | 0.01676 | -0.105 | 85.539
7.5 | 1.486 | 0.01437 | -0.106 | 103.45
8 | 1.534 | 0.01889 | -0.107 | 81.182
8.5 | 1.544 | 0.02024 | -0.105 | 76.249
9 | 1.566 | 0.02166 | -0.106 | 72.312
9.5 | 1.574 | 0.02381 | -0.106 | 66.101
10 | 1.56 | 0.02615 | -0.106 | 59.65
10.5 | 1.508 | 0.02907 | -0.106 | 51.885
11 | 0.868 | 0.06896 | -0.088 | 12.592
11.5 | 0.842 | 0.08753 | -0.054 | 9.623
12 | 0.875 | 0.09017 | -0.063 | 9.708
12.5 | 0.989 | 0.06481 | -0.097 | 15.257
13 | 1.018 | 0.06965 | -0.098 | 14.615
13.5 | 1.016 | 0.08537 | -0.092 | 11.905
14 | 1.053 | 0.08604 | -0.094 | 12.241
14.5 | 1.077 | 0.09395 | -0.093 | 11.468

## 88. Re 6M Mach 0.50 (2)
BIGFOIL.COM POLAR EXPORT
goe623
GOE 623 |  |  |  | Cl Max: | 1.6634 | at alpha= | 11 | deg
XFOIL ncrit=9 |  |  |  | L/D Max: | 154.268 | at alpha= | 6.5 | deg
Re: | 6000000 |  |  | Cd Min: | 0.26302 | at alpha= | -20 | deg
Mach: | 0.5 |  |  | Cl=0 at alpha= | -3.409 | deg
|  |  |  | @ Cl=0.1, Cd= | 0.0065285
|  |  |  | @ Cl=0.4, Cd= | 0.0060318
|  |  |  | @ Cl=0.6, Cd= | 0.0062568
alpha (deg) | Cl | Cd | Cm | Cl/Cd
-20 | -0.6872 | 0.26302 | 0.0419 | -2.6127
-19.5 | -0.6644 | 0.25462 | 0.0367 | -2.6094
-19 | -0.6421 | 0.246 | 0.0316 | -2.6102
-18.5 | -0.6202 | 0.23733 | 0.0265 | -2.6132
-18 | -0.6 | 0.22767 | 0.0214 | -2.6354
-17.5 | -0.5801 | 0.21858 | 0.0164 | -2.6539
-17 | -0.5583 | 0.21099 | 0.0119 | -2.6461
-16.5 | -0.537 | 0.20312 | 0.0074 | -2.6438
-16 | -0.5171 | 0.19476 | 0.0029 | -2.6551
-15.5 | -0.4996 | 0.18579 | -0.0016 | -2.6891
-15 | -0.4847 | 0.17638 | -0.0061 | -2.748
-14.5 | -0.4688 | 0.16788 | -0.0104 | -2.7925
-14 | -0.4522 | 0.15983 | -0.0144 | -2.8293
-13.5 | -0.4416 | 0.1506 | -0.0186 | -2.9323
-13 | -0.4364 | 0.14046 | -0.0233 | -3.1069
-12.5 | -0.4221 | 0.1323 | -0.0277 | -3.1905
-12 | -0.4175 | 0.12417 | -0.0304 | -3.3623
-11.5 | -0.4225 | 0.11363 | -0.0354 | -3.7182
-11 | -0.4237 | 0.10411 | -0.0402 | -4.0697
-10 | -0.4333 | 0.08482 | -0.051 | -5.1085
-9.5 | -0.4578 | 0.07291 | -0.0593 | -6.279
-9 | -0.482 | 0.06136 | -0.0686 | -7.8553
-8.5 | -0.5 | 0.05013 | -0.0818 | -9.9741
-8 | -0.5084 | 0.03558 | -0.0985 | -14.2889
-7.5 | -0.5144 | 0.02275 | -0.1044 | -22.611
-7 | -0.4962 | 0.01416 | -0.1032 | -35.0424
-6.5 | -0.4442 | 0.01014 | -0.0998 | -43.8067
-6 | -0.3745 | 0.0089 | -0.097 | -42.0787
-5.5 | -0.3019 | 0.0082 | -0.0949 | -36.8171
-5 | -0.2286 | 0.00777 | -0.0933 | -29.4208
-4.5 | -0.1559 | 0.00742 | -0.0921 | -21.0108
-4 | -0.0839 | 0.00712 | -0.0912 | -11.7837
-3.5 | -0.0129 | 0.00677 | -0.0905 | -1.9055
-3 | 0.058 | 0.0066 | -0.0901 | 8.7879
-2.5 | 0.1285 | 0.00648 | -0.0898 | 19.8302
-2 | 0.1985 | 0.0064 | -0.0896 | 31.0156
-1.5 | 0.2683 | 0.0063 | -0.0896 | 42.5873
-1 | 0.3381 | 0.00623 | -0.0897 | 54.2697
-0.5 | 0.4068 | 0.00601 | -0.0898 | 67.6872
0 | 0.4755 | 0.00592 | -0.0899 | 80.3209
0.5 | 0.5441 | 0.00602 | -0.09 | 90.3821
1 | 0.6102 | 0.0063 | -0.0897 | 96.8571
1.5 | 0.6743 | 0.00672 | -0.0891 | 100.3423
2 | 0.7394 | 0.00684 | -0.0887 | 108.0994
3 | 0.8695 | 0.00685 | -0.0878 | 126.9343
3.5 | 0.9352 | 0.00684 | -0.0871 | 136.7251
4 | 0.9988 | 0.00689 | -0.0857 | 144.9637
4.5 | 1.0628 | 0.00711 | -0.0839 | 149.4796
5 | 1.1369 | 0.00744 | -0.0842 | 152.8091
5.5 | 1.2041 | 0.00781 | -0.0828 | 154.1741
6 | 1.2703 | 0.00825 | -0.0811 | 153.9758
6.5 | 1.3375 | 0.00867 | -0.0792 | 154.2676
7 | 1.4008 | 0.00929 | -0.0765 | 150.7858
7.5 | 1.4268 | 0.01144 | -0.0684 | 124.7203
8 | 1.4575 | 0.01299 | -0.0607 | 112.2017
8.5 | 1.5016 | 0.01431 | -0.0552 | 104.9336
9 | 1.5461 | 0.01583 | -0.0501 | 97.669
9.5 | 1.5887 | 0.01771 | -0.0452 | 89.7064
10 | 1.6256 | 0.02016 | -0.0402 | 80.6349
10.5 | 1.651 | 0.0236 | -0.0351 | 69.9576
11 | 1.6634 | 0.02826 | -0.0302 | 58.8606
11.5 | 1.6547 | 0.035 | -0.0264 | 47.2771
12 | 1.6292 | 0.04374 | -0.0245 | 37.2474
12.5 | 1.593 | 0.05391 | -0.0243 | 29.5492
13 | 1.5509 | 0.06505 | -0.0253 | 23.8417
13.5 | 1.5073 | 0.07689 | -0.0276 | 19.6033
14 | 1.4637 | 0.08934 | -0.031 | 16.3835
14.5 | 1.4224 | 0.10206 | -0.0353 | 13.9369
15 | 1.3845 | 0.11492 | -0.0404 | 12.0475
15.5 | 1.3517 | 0.12763 | -0.0461 | 10.5908
16 | 1.3247 | 0.1403 | -0.0525 | 9.4419

## 89. Re 7M Mach 0.00 (1)
BIGFOIL.COM POLAR EXPORT
goe623
GOE 623 |  |  |  | Cl Max: | 1.745 | at alpha= | 13 | deg
JavaFoil+Calcfoil stall+Eppler ext transition |  |  |  | L/D Max: | 113.352 | at alpha= | 5 | deg
Re: | 7000000 |  |  | Cd Min: | 0.00818 | at alpha= | -0.5 | deg
Mach: | 0 |  |  | Cl=0 at alpha= | -3.7807 | deg
|  |  |  | @ Cl=0.1, Cd= | 0.008827
|  |  |  | @ Cl=0.4, Cd= | 0.0082239
|  |  |  | @ Cl=0.6, Cd= | 0.0089366
alpha (deg) | Cl | Cd | Cm | Cl/Cd
-17.5 | -0.668 | 0.12698 | -0.024 | -5.264
-17 | -0.679 | 0.12068 | -0.024 | -5.626
-16.5 | -0.689 | 0.11318 | -0.026 | -6.084
-16 | -0.697 | 0.10474 | -0.027 | -6.656
-15.5 | -0.706 | 0.09537 | -0.029 | -7.4
-15 | -0.71 | 0.08676 | -0.031 | -8.188
-14.5 | -0.721 | 0.07111 | -0.035 | -10.142
-14 | -0.724 | 0.06193 | -0.037 | -11.687
-13.5 | -0.749 | 0.03793 | -0.043 | -19.756
-13 | -0.761 | 0.02599 | -0.046 | -29.275
-12.5 | -0.77 | 0.0173 | -0.049 | -44.527
-12 | -0.761 | 0.01438 | -0.051 | -52.941
-11.5 | -0.745 | 0.01267 | -0.053 | -58.76
-11 | -0.718 | 0.01191 | -0.054 | -60.317
-10.5 | -0.688 | 0.00998 | -0.056 | -68.921
-10 | -0.646 | 0.00969 | -0.057 | -66.636
-9.5 | -0.602 | 0.00947 | -0.058 | -63.608
-9 | -0.556 | 0.00925 | -0.059 | -60.116
-8.5 | -0.509 | 0.00898 | -0.06 | -56.685
-8 | -0.46 | 0.00877 | -0.061 | -52.411
-7.5 | -0.409 | 0.00943 | -0.062 | -43.344
-7 | -0.357 | 0.00973 | -0.063 | -36.693
-6.5 | -0.304 | 0.00962 | -0.064 | -31.605
-6 | -0.25 | 0.00949 | -0.065 | -26.32
-5.5 | -0.195 | 0.00939 | -0.066 | -20.734
-5 | -0.139 | 0.00925 | -0.067 | -15.014
-4.5 | -0.082 | 0.00921 | -0.068 | -8.939
-4 | -0.025 | 0.00907 | -0.069 | -2.776
-3.5 | 0.032 | 0.00902 | -0.07 | 3.6
-3 | 0.09 | 0.00891 | -0.071 | 10.153
-2.5 | 0.149 | 0.00842 | -0.072 | 17.696
-2 | 0.208 | 0.00837 | -0.073 | 24.795
-1.5 | 0.266 | 0.00836 | -0.074 | 31.862
-1 | 0.325 | 0.00833 | -0.076 | 39.057
-0.5 | 0.384 | 0.00818 | -0.077 | 46.956
0 | 0.446 | 0.00835 | -0.078 | 53.376
0.5 | 0.505 | 0.00863 | -0.079 | 58.519
1 | 0.564 | 0.0089 | -0.08 | 63.369
1.5 | 0.623 | 0.00896 | -0.08 | 69.568
2 | 0.682 | 0.00914 | -0.081 | 74.661
2.5 | 0.741 | 0.00929 | -0.082 | 79.828
3 | 0.8 | 0.00946 | -0.083 | 84.596
3.5 | 0.859 | 0.00852 | -0.084 | 100.812
4 | 0.918 | 0.00882 | -0.085 | 104.032
4.5 | 0.977 | 0.00897 | -0.086 | 108.948
5 | 1.035 | 0.00913 | -0.087 | 113.352
5.5 | 1.094 | 0.01079 | -0.088 | 101.38
6 | 1.151 | 0.01097 | -0.089 | 104.938
6.5 | 1.208 | 0.01134 | -0.09 | 106.481
7 | 1.263 | 0.01157 | -0.091 | 109.125
7.5 | 1.317 | 0.01356 | -0.091 | 97.173
8 | 1.371 | 0.01404 | -0.092 | 97.646
8.5 | 1.423 | 0.01458 | -0.093 | 97.622
9 | 1.474 | 0.01322 | -0.094 | 111.462
9.5 | 1.524 | 0.0157 | -0.095 | 97.035
10 | 1.572 | 0.01633 | -0.096 | 96.229
10.5 | 1.618 | 0.01697 | -0.097 | 95.356
11 | 1.656 | 0.01756 | -0.097 | 94.269
11.5 | 1.686 | 0.01839 | -0.098 | 91.67
12 | 1.711 | 0.01901 | -0.099 | 90.035
12.5 | 1.731 | 0.02005 | -0.1 | 86.316
13 | 1.745 | 0.02071 | -0.101 | 84.249
13.5 | 1.713 | 0.02255 | -0.099 | 75.989
14 | 1.706 | 0.02447 | -0.099 | 69.735
14.5 | 1.693 | 0.02637 | -0.099 | 64.213
15 | 1.675 | 0.02866 | -0.099 | 58.433
15.5 | 1.649 | 0.03165 | -0.099 | 52.104
16 | 1.623 | 0.034 | -0.099 | 47.745
16.5 | 1.587 | 0.03816 | -0.099 | 41.576
17 | 1.554 | 0.0405 | -0.099 | 38.378
17.5 | 1.498 | 0.04938 | -0.097 | 30.336
18 | 1.456 | 0.05338 | -0.097 | 27.277

## 90. Re 7M Mach 0.00 (2)
BIGFOIL.COM POLAR EXPORT
goe623
GOE 623 |  |  |  | Cl Max: | 1.9091 | at alpha= | 18.5 | deg
XFOIL ncrit=9 |  |  |  | L/D Max: | 157.612 | at alpha= | 6.5 | deg
Re: | 7000000 |  |  | Cd Min: | 0.19643 | at alpha= | -20 | deg
Mach: | 0 |  |  | Cl=0 at alpha= | -3.4552 | deg
|  |  |  | @ Cl=0.1, Cd= | 0.0061074
|  |  |  | @ Cl=0.4, Cd= | 0.0056
|  |  |  | @ Cl=0.6, Cd= | 0.0060153
alpha (deg) | Cl | Cd | Cm | Cl/Cd
-20 | -0.7282 | 0.19643 | 0.0211 | -3.7072
-19.5 | -1.539 | 0.03382 | -0.089 | -45.5056
-19 | -1.5546 | 0.02773 | -0.0906 | -56.062
-18.5 | -1.5542 | 0.02479 | -0.0866 | -62.6946
-18 | -1.5298 | 0.02263 | -0.0842 | -67.6005
-17.5 | -1.4972 | 0.02088 | -0.0824 | -71.705
-17 | -1.4596 | 0.01942 | -0.0807 | -75.1596
-16.5 | -1.4191 | 0.01818 | -0.0792 | -78.0583
-16 | -1.3777 | 0.0171 | -0.0774 | -80.5673
-15.5 | -1.3373 | 0.01616 | -0.0752 | -82.7537
-14 | -1.1711 | 0.01294 | -0.0776 | -90.5023
-13.5 | -1.1217 | 0.01224 | -0.0766 | -91.6422
-13 | -1.0725 | 0.01174 | -0.0754 | -91.3543
-12.5 | -1.0205 | 0.01117 | -0.0749 | -91.3608
-12 | -0.9679 | 0.01051 | -0.0744 | -92.0932
-11.5 | -0.914 | 0.00999 | -0.0742 | -91.4915
-11 | -0.859 | 0.00956 | -0.074 | -89.8536
-10.5 | -0.8042 | 0.00905 | -0.0738 | -88.8619
-9.5 | -0.6921 | 0.00833 | -0.0738 | -83.0852
-9 | -0.6359 | 0.00796 | -0.0738 | -79.8869
-8.5 | -0.5792 | 0.00767 | -0.0739 | -75.515
-8 | -0.5219 | 0.00743 | -0.074 | -70.2423
-7.5 | -0.4646 | 0.00723 | -0.0742 | -64.26
-7 | -0.4075 | 0.00695 | -0.0743 | -58.6331
-6.5 | -0.3503 | 0.00677 | -0.0744 | -51.743
-6 | -0.293 | 0.00666 | -0.0745 | -43.994
-5.5 | -0.2358 | 0.0066 | -0.0747 | -35.7273
-5 | -0.1782 | 0.00653 | -0.0749 | -27.2894
-4.5 | -0.1207 | 0.00637 | -0.0751 | -18.9482
-4 | -0.063 | 0.00626 | -0.0753 | -10.0639
-3.5 | -0.0052 | 0.0062 | -0.0756 | -0.83871
-3 | 0.0528 | 0.00614 | -0.0759 | 8.5993
-2.5 | 0.1107 | 0.0061 | -0.0762 | 18.1475
-2 | 0.1687 | 0.00603 | -0.0765 | 27.9768
-1.5 | 0.2269 | 0.00597 | -0.0769 | 38.0067
-1 | 0.2847 | 0.00575 | -0.0773 | 49.513
-0.5 | 0.3424 | 0.0056 | -0.0776 | 61.1429
0 | 0.4005 | 0.0056 | -0.078 | 71.5179
0.5 | 0.4581 | 0.00568 | -0.0784 | 80.6514
1 | 0.5149 | 0.00584 | -0.0786 | 88.1678
1.5 | 0.5707 | 0.00601 | -0.0787 | 94.9584
2 | 0.6263 | 0.00602 | -0.0789 | 104.0365
2.5 | 0.6822 | 0.00608 | -0.0791 | 112.2039
3.5 | 0.7919 | 0.00592 | -0.0793 | 133.7669
4 | 0.8469 | 0.00594 | -0.0793 | 142.5758
4.5 | 0.8983 | 0.00598 | -0.0784 | 150.2174
5 | 0.9532 | 0.0062 | -0.0783 | 153.7419
5.5 | 1.0131 | 0.00653 | -0.0795 | 155.1455
6 | 1.0679 | 0.0068 | -0.0795 | 157.0441
6.5 | 1.1222 | 0.00712 | -0.0794 | 157.6124
7 | 1.1758 | 0.00748 | -0.0793 | 157.1925
7.5 | 1.2279 | 0.00795 | -0.079 | 154.4528
8 | 1.269 | 0.00933 | -0.0768 | 136.0129
8.5 | 1.3176 | 0.01002 | -0.0759 | 131.497
9 | 1.3648 | 0.01076 | -0.0748 | 126.8401
9.5 | 1.4135 | 0.01132 | -0.074 | 124.8675
10 | 1.4612 | 0.0119 | -0.0731 | 122.7899
10.5 | 1.5086 | 0.01245 | -0.0721 | 121.1727
11 | 1.5539 | 0.01309 | -0.0708 | 118.7089
11.5 | 1.5974 | 0.01376 | -0.0693 | 116.0901
12 | 1.639 | 0.01443 | -0.0674 | 113.5828
12.5 | 1.6736 | 0.0152 | -0.0643 | 110.1053
13 | 1.7037 | 0.01616 | -0.0607 | 105.427
13.5 | 1.7351 | 0.01715 | -0.0576 | 101.172
14 | 1.765 | 0.0183 | -0.0547 | 96.4481
14.5 | 1.7925 | 0.01969 | -0.0518 | 91.0361
15 | 1.817 | 0.02139 | -0.0489 | 84.9462
15.5 | 1.8379 | 0.02346 | -0.0461 | 78.3419
16 | 1.8551 | 0.02595 | -0.0434 | 71.4875
16.5 | 1.8735 | 0.02851 | -0.0413 | 65.7138
17 | 1.8881 | 0.03149 | -0.0392 | 59.9587
17.5 | 1.8989 | 0.03499 | -0.0375 | 54.2698
18 | 1.9058 | 0.03907 | -0.0361 | 48.7791
18.5 | 1.9091 | 0.04386 | -0.0352 | 43.5271
19 | 1.9069 | 0.04951 | -0.0348 | 38.5155
19.5 | 1.9007 | 0.05588 | -0.0349 | 34.014
20 | 1.8868 | 0.06337 | -0.0355 | 29.7743

## 91. Re 7M Mach 0.10 (1)
BIGFOIL.COM POLAR EXPORT
goe623
GOE 623 |  |  |  | Cl Max: | 1.731 | at alpha= | 12.5 | deg
JavaFoil+Calcfoil stall+Eppler ext transition |  |  |  | L/D Max: | 114.015 | at alpha= | 5 | deg
Re: | 7000000 |  |  | Cd Min: | 0.00823 | at alpha= | -0.5 | deg
Mach: | 0.1 |  |  | Cl=0 at alpha= | -3.7845 | deg
|  |  |  | @ Cl=0.1, Cd= | 0.0088722
|  |  |  | @ Cl=0.4, Cd= | 0.0082706
|  |  |  | @ Cl=0.6, Cd= | 0.0088249
alpha (deg) | Cl | Cd | Cm | Cl/Cd
-17.5 | -0.637 | 0.13077 | -0.023 | -4.868
-17 | -0.651 | 0.12273 | -0.024 | -5.303
-16.5 | -0.664 | 0.11513 | -0.025 | -5.764
-16 | -0.676 | 0.10558 | -0.027 | -6.4
-15.5 | -0.682 | 0.10135 | -0.027 | -6.725
-15 | -0.692 | 0.09023 | -0.03 | -7.664
-14.5 | -0.698 | 0.08013 | -0.033 | -8.714
-14 | -0.708 | 0.06581 | -0.036 | -10.76
-13.5 | -0.73 | 0.04418 | -0.042 | -16.515
-13 | -0.739 | 0.03233 | -0.045 | -22.851
-12.5 | -0.756 | 0.01973 | -0.049 | -38.307
-12 | -0.754 | 0.0152 | -0.051 | -49.603
-11.5 | -0.74 | 0.01309 | -0.053 | -56.507
-11 | -0.716 | 0.01212 | -0.055 | -59.09
-10.5 | -0.688 | 0.01096 | -0.056 | -62.768
-10 | -0.647 | 0.00983 | -0.057 | -65.775
-9.5 | -0.603 | 0.00952 | -0.058 | -63.313
-9 | -0.557 | 0.00928 | -0.059 | -60.058
-8.5 | -0.51 | 0.00902 | -0.06 | -56.573
-8 | -0.461 | 0.00881 | -0.061 | -52.312
-7.5 | -0.41 | 0.00948 | -0.062 | -43.269
-7 | -0.358 | 0.0098 | -0.063 | -36.553
-6.5 | -0.305 | 0.00969 | -0.064 | -31.497
-6 | -0.251 | 0.00946 | -0.066 | -26.518
-5.5 | -0.196 | 0.00933 | -0.067 | -20.976
-5 | -0.14 | 0.00932 | -0.068 | -14.969
-4.5 | -0.083 | 0.00918 | -0.069 | -9.007
-4 | -0.025 | 0.00914 | -0.07 | -2.769
-3.5 | 0.033 | 0.00899 | -0.071 | 3.629
-3 | 0.091 | 0.00895 | -0.072 | 10.163
-2.5 | 0.15 | 0.00844 | -0.073 | 17.734
-2 | 0.209 | 0.00843 | -0.074 | 24.739
-1.5 | 0.268 | 0.00842 | -0.075 | 31.793
-1 | 0.327 | 0.00839 | -0.076 | 38.973
-0.5 | 0.386 | 0.00823 | -0.077 | 46.88
0 | 0.448 | 0.00841 | -0.078 | 53.27
0.5 | 0.507 | 0.00861 | -0.079 | 58.929
1 | 0.567 | 0.00892 | -0.08 | 63.586
1.5 | 0.626 | 0.00875 | -0.081 | 71.577
2 | 0.686 | 0.00915 | -0.082 | 74.95
2.5 | 0.745 | 0.00934 | -0.083 | 79.753
3 | 0.804 | 0.00954 | -0.084 | 84.296
3.5 | 0.863 | 0.00858 | -0.085 | 100.596
4 | 0.923 | 0.00884 | -0.086 | 104.313
4.5 | 0.982 | 0.00893 | -0.087 | 109.899
5 | 1.04 | 0.00913 | -0.088 | 114.015
5.5 | 1.099 | 0.01085 | -0.088 | 101.271
6 | 1.157 | 0.01104 | -0.089 | 104.807
6.5 | 1.213 | 0.01136 | -0.09 | 106.771
7 | 1.269 | 0.01165 | -0.091 | 108.955
7.5 | 1.323 | 0.01368 | -0.092 | 96.774
8 | 1.377 | 0.01416 | -0.093 | 97.222
8.5 | 1.429 | 0.01469 | -0.094 | 97.275
9 | 1.48 | 0.01332 | -0.095 | 111.083
9.5 | 1.53 | 0.01586 | -0.095 | 96.43
10 | 1.577 | 0.01647 | -0.096 | 95.758
10.5 | 1.624 | 0.01712 | -0.097 | 94.821
11 | 1.66 | 0.01782 | -0.098 | 93.169
11.5 | 1.69 | 0.01859 | -0.099 | 90.88
12 | 1.713 | 0.01936 | -0.1 | 88.483
12.5 | 1.731 | 0.02032 | -0.1 | 85.18
13 | 1.708 | 0.02148 | -0.099 | 79.488
13.5 | 1.705 | 0.02324 | -0.099 | 73.346
14 | 1.694 | 0.02505 | -0.099 | 67.619
14.5 | 1.677 | 0.02714 | -0.099 | 61.805
15 | 1.655 | 0.02955 | -0.099 | 56.009
15.5 | 1.624 | 0.03293 | -0.099 | 49.31
16 | 1.593 | 0.03555 | -0.099 | 44.822
16.5 | 1.555 | 0.03855 | -0.099 | 40.349
17 | 1.503 | 0.04524 | -0.098 | 33.222
17.5 | 1.448 | 0.05311 | -0.097 | 27.261

## 92. Re 7M Mach 0.10 (2)
BIGFOIL.COM POLAR EXPORT
goe623
GOE 623 |  |  |  | Cl Max: | 1.8976 | at alpha= | 18 | deg
XFOIL ncrit=9 |  |  |  | L/D Max: | 157.944 | at alpha= | 6.5 | deg
Re: | 7000000 |  |  | Cd Min: | 0.06988 | at alpha= | 20 | deg
Mach: | 0.1 |  |  | Cl=0 at alpha= | -3.4538 | deg
|  |  |  | @ Cl=0.1, Cd= | 0.0061177
|  |  |  | @ Cl=0.4, Cd= | 0.0056
|  |  |  | @ Cl=0.6, Cd= | 0.0059965
alpha (deg) | Cl | Cd | Cm | Cl/Cd
-18.5 | -1.5023 | 0.0302 | -0.0938 | -49.745
-18 | -1.5124 | 0.02605 | -0.0909 | -58.0576
-17.5 | -1.4953 | 0.0234 | -0.0879 | -63.9017
-17 | -1.4649 | 0.0213 | -0.0857 | -68.7746
-16.5 | -1.4282 | 0.0196 | -0.0837 | -72.8673
-16 | -1.3883 | 0.0182 | -0.0816 | -76.2802
-15.5 | -1.3485 | 0.01703 | -0.0792 | -79.1838
-15 | -1.2999 | 0.01595 | -0.0782 | -81.4984
-14 | -1.1829 | 0.0136 | -0.0803 | -86.9779
-13.5 | -1.1334 | 0.0127 | -0.0791 | -89.2441
-13 | -1.0841 | 0.01207 | -0.0776 | -89.8177
-12.5 | -1.0311 | 0.0115 | -0.0769 | -89.6609
-12 | -0.9775 | 0.01084 | -0.0763 | -90.1753
-11.5 | -0.9233 | 0.0102 | -0.0758 | -90.5196
-11 | -0.8677 | 0.00971 | -0.0755 | -89.3615
-10.5 | -0.8119 | 0.00922 | -0.0752 | -88.0586
-9.5 | -0.6987 | 0.00841 | -0.0749 | -83.0797
-9 | -0.6417 | 0.00806 | -0.0748 | -79.6154
-8.5 | -0.5844 | 0.00774 | -0.0748 | -75.5039
-8 | -0.5266 | 0.00748 | -0.0748 | -70.4011
-7.5 | -0.4686 | 0.00727 | -0.0749 | -64.4567
-7 | -0.411 | 0.007 | -0.075 | -58.7143
-6.5 | -0.3532 | 0.0068 | -0.0751 | -51.9412
-6 | -0.2955 | 0.00669 | -0.0752 | -44.1704
-5.5 | -0.2378 | 0.00663 | -0.0752 | -35.8673
-5 | -0.1797 | 0.00655 | -0.0754 | -27.4351
-4.5 | -0.1217 | 0.0064 | -0.0756 | -19.0156
-4 | -0.0636 | 0.00627 | -0.0758 | -10.1435
-3.5 | -0.0054 | 0.00621 | -0.0761 | -0.86957
-3 | 0.053 | 0.00615 | -0.0764 | 8.6179
-2.5 | 0.1113 | 0.00611 | -0.0767 | 18.216
-2 | 0.1697 | 0.00603 | -0.077 | 28.1426
-1.5 | 0.2282 | 0.00598 | -0.0773 | 38.1605
-1 | 0.2864 | 0.00576 | -0.0777 | 49.7222
-0.5 | 0.3444 | 0.0056 | -0.078 | 61.5
0 | 0.4029 | 0.0056 | -0.0784 | 71.9464
0.5 | 0.4609 | 0.00568 | -0.0788 | 81.1444
1 | 0.5179 | 0.00585 | -0.079 | 88.5299
2 | 0.63 | 0.00605 | -0.0792 | 104.1322
3 | 0.7414 | 0.00598 | -0.0796 | 123.9799
3.5 | 0.7967 | 0.00595 | -0.0797 | 133.8992
4 | 0.852 | 0.00596 | -0.0796 | 142.953
4.5 | 0.9037 | 0.006 | -0.0786 | 150.6167
5 | 0.9591 | 0.00623 | -0.0785 | 153.9486
5.5 | 1.0193 | 0.00656 | -0.0797 | 155.3811
6 | 1.0746 | 0.00684 | -0.0797 | 157.1053
6.5 | 1.1293 | 0.00715 | -0.0796 | 157.9441
7 | 1.1833 | 0.00752 | -0.0794 | 157.3537
7.5 | 1.2352 | 0.00804 | -0.0789 | 153.6318
8 | 1.2766 | 0.00943 | -0.0767 | 135.3765
9 | 1.3729 | 0.01086 | -0.0745 | 126.418
9.5 | 1.422 | 0.01143 | -0.0736 | 124.4094
10 | 1.4697 | 0.01204 | -0.0725 | 122.0681
10.5 | 1.5173 | 0.0126 | -0.0714 | 120.4206
11 | 1.5623 | 0.01328 | -0.0698 | 117.6431
11.5 | 1.6059 | 0.01395 | -0.0681 | 115.1183
12 | 1.6459 | 0.01465 | -0.0658 | 112.3481
12.5 | 1.6781 | 0.01551 | -0.0621 | 108.1947
13 | 1.7089 | 0.01653 | -0.0586 | 103.3817
13.5 | 1.7404 | 0.0176 | -0.0555 | 98.8864
14 | 1.7697 | 0.01888 | -0.0525 | 93.7341
14.5 | 1.7961 | 0.02045 | -0.0495 | 87.8289
15 | 1.8191 | 0.02238 | -0.0465 | 81.2824
15.5 | 1.8379 | 0.02477 | -0.0436 | 74.1986
16 | 1.8566 | 0.0273 | -0.0412 | 68.0073
16.5 | 1.8731 | 0.03016 | -0.039 | 62.1054
17 | 1.8856 | 0.03352 | -0.037 | 56.253
17.5 | 1.8938 | 0.03748 | -0.0354 | 50.5283
18 | 1.8976 | 0.04219 | -0.0342 | 44.9775
18.5 | 1.8971 | 0.04765 | -0.0336 | 39.8132
19 | 1.8906 | 0.0541 | -0.0336 | 34.9464
19.5 | 1.8788 | 0.06134 | -0.034 | 30.6293
20 | 1.8589 | 0.06988 | -0.0351 | 26.6013

## 93. Re 7M Mach 0.25 (1)
BIGFOIL.COM POLAR EXPORT
goe623
GOE 623 |  |  |  | Cl Max: | 1.715 | at alpha= | 12 | deg
JavaFoil+Calcfoil stall+Eppler ext transition |  |  |  | L/D Max: | 115.08 | at alpha= | 5 | deg
Re: | 7000000 |  |  | Cd Min: | 0.00761 | at alpha= | -0.5 | deg
Mach: | 0.25 |  |  | Cl=0 at alpha= | -3.7797 | deg
|  |  |  | @ Cl=0.1, Cd= | 0.008978
|  |  |  | @ Cl=0.4, Cd= | 0.0076505
|  |  |  | @ Cl=0.6, Cd= | 0.0087084
alpha (deg) | Cl | Cd | Cm | Cl/Cd
-16 | -0.477 | 0.1283 | -0.022 | -3.72
-15.5 | -0.513 | 0.11977 | -0.024 | -4.28
-15 | -0.544 | 0.10906 | -0.025 | -4.984
-14.5 | -0.569 | 0.10239 | -0.026 | -5.559
-14 | -0.592 | 0.09141 | -0.029 | -6.473
-13.5 | -0.612 | 0.07932 | -0.033 | -7.718
-13 | -0.627 | 0.06815 | -0.036 | -9.201
-12.5 | -0.642 | 0.05479 | -0.041 | -11.712
-12 | -0.65 | 0.04354 | -0.044 | -14.934
-11.5 | -0.676 | 0.0239 | -0.05 | -28.298
-11 | -0.693 | 0.01416 | -0.055 | -48.97
-10.5 | -0.679 | 0.01184 | -0.057 | -57.371
-10 | -0.645 | 0.01119 | -0.059 | -57.667
-9.5 | -0.606 | 0.00977 | -0.06 | -62.015
-9 | -0.562 | 0.00949 | -0.061 | -59.264
-8.5 | -0.516 | 0.00923 | -0.062 | -55.954
-8 | -0.468 | 0.00894 | -0.063 | -52.351
-7.5 | -0.418 | 0.00872 | -0.064 | -47.867
-7 | -0.365 | 0.00989 | -0.065 | -36.92
-6.5 | -0.312 | 0.00978 | -0.066 | -31.872
-6 | -0.257 | 0.00969 | -0.067 | -26.468
-5.5 | -0.2 | 0.00954 | -0.068 | -20.986
-5 | -0.143 | 0.0094 | -0.069 | -15.213
-4.5 | -0.085 | 0.00925 | -0.071 | -9.172
-4 | -0.026 | 0.0092 | -0.072 | -2.821
-3.5 | 0.033 | 0.00905 | -0.073 | 3.698
-3 | 0.093 | 0.00904 | -0.074 | 10.332
-2.5 | 0.154 | 0.0085 | -0.075 | 18.079
-2 | 0.214 | 0.00845 | -0.076 | 25.347
-1.5 | 0.275 | 0.00844 | -0.077 | 32.579
-1 | 0.336 | 0.00839 | -0.078 | 40.031
-0.5 | 0.397 | 0.00761 | -0.079 | 52.079
0 | 0.46 | 0.00846 | -0.08 | 54.431
0.5 | 0.521 | 0.00869 | -0.081 | 60.01
1 | 0.582 | 0.00903 | -0.082 | 64.466
1.5 | 0.643 | 0.00794 | -0.083 | 81.082
2 | 0.704 | 0.00928 | -0.084 | 75.927
2.5 | 0.765 | 0.00948 | -0.085 | 80.716
3 | 0.826 | 0.00967 | -0.086 | 85.399
3.5 | 0.887 | 0.00865 | -0.087 | 102.582
4 | 0.947 | 0.01033 | -0.088 | 91.719
4.5 | 1.008 | 0.00903 | -0.089 | 111.679
5 | 1.068 | 0.00928 | -0.09 | 115.08
5.5 | 1.128 | 0.01118 | -0.091 | 100.914
6 | 1.187 | 0.01139 | -0.092 | 104.241
6.5 | 1.245 | 0.01175 | -0.093 | 105.942
7 | 1.301 | 0.01203 | -0.094 | 108.147
7.5 | 1.356 | 0.01418 | -0.094 | 95.668
8 | 1.41 | 0.01478 | -0.095 | 95.417
8.5 | 1.462 | 0.01542 | -0.096 | 94.813
9 | 1.513 | 0.01384 | -0.097 | 109.256
9.5 | 1.561 | 0.01442 | -0.098 | 108.278
10 | 1.607 | 0.01738 | -0.099 | 92.468
10.5 | 1.651 | 0.01815 | -0.1 | 90.943
11 | 1.682 | 0.01901 | -0.101 | 88.477
11.5 | 1.703 | 0.02009 | -0.101 | 84.775
12 | 1.715 | 0.02085 | -0.102 | 82.265
12.5 | 1.677 | 0.02259 | -0.1 | 74.263
13 | 1.661 | 0.02464 | -0.101 | 67.398
13.5 | 1.633 | 0.02704 | -0.101 | 60.379
14 | 1.595 | 0.0298 | -0.101 | 53.521
14.5 | 1.547 | 0.03315 | -0.1 | 46.658
15 | 1.472 | 0.04183 | -0.099 | 35.178
15.5 | 1.409 | 0.04433 | -0.099 | 31.778
16 | 1.33 | 0.05013 | -0.098 | 26.527
16.5 | 1.243 | 0.05733 | -0.097 | 21.674
17 | 1.133 | 0.07537 | -0.093 | 15.038

## 94. Re 7M Mach 0.25 (2)
BIGFOIL.COM POLAR EXPORT
goe623
GOE 623 |  |  |  | Cl Max: | 1.8449 | at alpha= | 16.5 | deg
XFOIL ncrit=9 |  |  |  | L/D Max: | 158.993 | at alpha= | 6.5 | deg
Re: | 7000000 |  |  | Cd Min: | 0.23511 | at alpha= | -20 | deg
Mach: | 0.25 |  |  | Cl=0 at alpha= | -3.4455 | deg
|  |  |  | @ Cl=0.1, Cd= | 0.0061521
|  |  |  | @ Cl=0.4, Cd= | 0.0056373
|  |  |  | @ Cl=0.6, Cd= | 0.0061713
alpha (deg) | Cl | Cd | Cm | Cl/Cd
-20 | -0.6543 | 0.23511 | 0.0351 | -2.783
-19.5 | -0.6497 | 0.2214 | 0.0288 | -2.9345
-19 | -0.6335 | 0.21451 | 0.0246 | -2.9532
-18 | -0.6444 | 0.18554 | 0.0102 | -3.4731
-17.5 | -0.6355 | 0.17732 | 0.0056 | -3.5839
-17 | -0.6469 | 0.16385 | -0.0015 | -3.9481
-16.5 | -0.6693 | 0.14902 | -0.0094 | -4.4913
-16 | -0.8712 | 0.10348 | -0.0379 | -8.419
-15.5 | -1.2618 | 0.03424 | -0.1013 | -36.8516
-15 | -1.2915 | 0.02734 | -0.1008 | -47.2385
-14.5 | -1.2815 | 0.02306 | -0.0971 | -55.5724
-14 | -1.2356 | 0.01959 | -0.0969 | -63.073
-13.5 | -1.1862 | 0.01724 | -0.0953 | -68.8051
-13 | -1.1405 | 0.0157 | -0.0919 | -72.6433
-12.5 | -1.0884 | 0.0142 | -0.0897 | -76.6479
-12 | -1.0335 | 0.01285 | -0.0878 | -80.428
-11 | -0.9162 | 0.01108 | -0.0848 | -82.6895
-10.5 | -0.8573 | 0.01021 | -0.0836 | -83.9667
-10 | -0.797 | 0.0096 | -0.0825 | -83.0208
-9.5 | -0.7364 | 0.00903 | -0.0816 | -81.5504
-9 | -0.6754 | 0.00855 | -0.0809 | -78.9942
-8.5 | -0.6141 | 0.00819 | -0.0803 | -74.9817
-8 | -0.5531 | 0.0078 | -0.0798 | -70.9103
-7.5 | -0.4917 | 0.00751 | -0.0794 | -65.4727
-7 | -0.4305 | 0.00731 | -0.0791 | -58.8919
-6.5 | -0.3699 | 0.00702 | -0.0788 | -52.6923
-6 | -0.3095 | 0.00688 | -0.0786 | -44.9855
-5.5 | -0.249 | 0.00677 | -0.0785 | -36.7799
-5 | -0.1883 | 0.00667 | -0.0784 | -28.2309
-4.5 | -0.1275 | 0.00655 | -0.0785 | -19.4656
-4 | -0.067 | 0.00634 | -0.0785 | -10.5678
-3.5 | -0.0066 | 0.00627 | -0.0786 | -1.0526
-3 | 0.054 | 0.00619 | -0.0788 | 8.7237
-2.5 | 0.1146 | 0.00614 | -0.0791 | 18.6645
-2 | 0.175 | 0.00607 | -0.0793 | 28.8303
-1.5 | 0.2357 | 0.006 | -0.0796 | 39.2833
-1 | 0.2957 | 0.00579 | -0.0799 | 51.0708
-0.5 | 0.3557 | 0.00563 | -0.0802 | 63.1794
0 | 0.4161 | 0.00564 | -0.0806 | 73.7766
0.5 | 0.4761 | 0.00572 | -0.0809 | 83.2343
1 | 0.5346 | 0.00594 | -0.081 | 90
1.5 | 0.5925 | 0.00617 | -0.081 | 96.0292
2 | 0.6503 | 0.00618 | -0.0811 | 105.2265
2.5 | 0.7083 | 0.00626 | -0.0813 | 113.147
3 | 0.7654 | 0.00614 | -0.0813 | 124.658
3.5 | 0.8226 | 0.00611 | -0.0813 | 134.6318
4 | 0.8798 | 0.00615 | -0.0811 | 143.0569
4.5 | 0.9333 | 0.00618 | -0.08 | 151.0194
5 | 0.992 | 0.00642 | -0.08 | 154.5171
5.5 | 1.0537 | 0.00675 | -0.0807 | 156.1037
6 | 1.1114 | 0.00703 | -0.0805 | 158.0939
6.5 | 1.1686 | 0.00735 | -0.0802 | 158.9932
7 | 1.2248 | 0.00775 | -0.0798 | 158.0387
7.5 | 1.2757 | 0.00853 | -0.0784 | 149.5545
8 | 1.3182 | 0.00991 | -0.0756 | 133.0172
8.5 | 1.3662 | 0.01081 | -0.0737 | 126.383
9 | 1.4166 | 0.01148 | -0.0722 | 123.3972
9.5 | 1.4666 | 0.01212 | -0.0706 | 121.0066
10 | 1.5156 | 0.01277 | -0.0687 | 118.6844
10.5 | 1.5612 | 0.01353 | -0.0663 | 115.388
11 | 1.6025 | 0.01429 | -0.0631 | 112.1414
11.5 | 1.6385 | 0.01518 | -0.0591 | 107.9381
12 | 1.6716 | 0.01632 | -0.055 | 102.4265
12.5 | 1.7044 | 0.01762 | -0.0513 | 96.731
13 | 1.7357 | 0.01912 | -0.0478 | 90.7793
13.5 | 1.7638 | 0.02098 | -0.0444 | 84.0705
14 | 1.7872 | 0.0233 | -0.041 | 76.7039
14.5 | 1.8044 | 0.02628 | -0.0376 | 68.6606
15 | 1.8228 | 0.02939 | -0.0349 | 62.0211
15.5 | 1.8355 | 0.03313 | -0.0324 | 55.403
16 | 1.8431 | 0.03762 | -0.0304 | 48.9926
16.5 | 1.8449 | 0.04301 | -0.0291 | 42.8947
17 | 1.8414 | 0.04932 | -0.0285 | 37.3358
17.5 | 1.8317 | 0.05657 | -0.0285 | 32.3794
18 | 1.8139 | 0.06493 | -0.0291 | 27.9362
18.5 | 1.7872 | 0.07471 | -0.0306 | 23.9218
19 | 1.7521 | 0.08582 | -0.0331 | 20.416
19.5 | 1.7117 | 0.09808 | -0.0366 | 17.4521
20 | 1.6665 | 0.11152 | -0.0413 | 14.9435

## 95. Re 7M Mach 0.50 (1)
BIGFOIL.COM POLAR EXPORT
goe623
GOE 623 |  |  |  | Cl Max: | 1.577 | at alpha= | 9.5 | deg
JavaFoil+Calcfoil stall+Eppler ext transition |  |  |  | L/D Max: | 115.361 | at alpha= | 4.5 | deg
Re: | 7000000 |  |  | Cd Min: | 0.00775 | at alpha= | -1.5 | deg
Mach: | 0.5 |  |  | Cl=0 at alpha= | -3.7803 | deg
|  |  |  | @ Cl=0.1, Cd= | 0.0092172
|  |  |  | @ Cl=0.4, Cd= | 0.0086165
|  |  |  | @ Cl=0.6, Cd= | 0.0084232
alpha (deg) | Cl | Cd | Cm | Cl/Cd
-20 | -0.85 | 0.14649 | -0.027 | -5.803
-19.5 | -0.823 | 0.14165 | -0.027 | -5.812
-19 | -0.796 | 0.14512 | -0.027 | -5.482
-18.5 | -0.771 | 0.14128 | -0.027 | -5.455
-18 | -0.746 | 0.13633 | -0.028 | -5.469
-17.5 | -0.721 | 0.14228 | -0.029 | -5.068
-17 | -0.697 | 0.12814 | -0.03 | -5.443
-16.5 | -0.673 | 0.12131 | -0.031 | -5.549
-16 | -0.646 | 0.11502 | -0.031 | -5.618
-15.5 | -0.621 | 0.11118 | -0.031 | -5.581
-15 | -0.593 | 0.11204 | -0.031 | -5.297
-14.5 | -0.567 | 0.10797 | -0.031 | -5.25
-14 | -0.541 | 0.10433 | -0.031 | -5.182
-13.5 | -0.515 | 0.10109 | -0.031 | -5.093
-13 | -0.489 | 0.10124 | -0.032 | -4.833
-12.5 | -0.464 | 0.09193 | -0.033 | -5.044
-12 | -0.437 | 0.08675 | -0.033 | -5.042
-11.5 | -0.412 | 0.0798 | -0.034 | -5.16
-11 | -0.387 | 0.07223 | -0.037 | -5.356
-10.5 | -0.362 | 0.06562 | -0.038 | -5.509
-10 | -0.338 | 0.0586 | -0.042 | -5.769
-9.5 | -0.314 | 0.05157 | -0.046 | -6.086
-9 | -0.318 | 0.02067 | -0.062 | -15.387
-8.5 | -0.308 | 0.01187 | -0.068 | -25.926
-8 | -0.339 | 0.05223 | -0.034 | -6.489
-7.5 | -0.388 | 0.01475 | -0.067 | -26.323
-7 | -0.375 | 0.00915 | -0.073 | -40.974
-6.5 | -0.329 | 0.00884 | -0.074 | -37.164
-6 | -0.275 | 0.01037 | -0.075 | -26.551
-5.5 | -0.218 | 0.01001 | -0.076 | -21.746
-5 | -0.157 | 0.00983 | -0.078 | -15.939
-4.5 | -0.094 | 0.00966 | -0.079 | -9.676
-4 | -0.029 | 0.00945 | -0.08 | -3.041
-3.5 | 0.037 | 0.00933 | -0.081 | 3.984
-3 | 0.104 | 0.00921 | -0.082 | 11.283
-2.5 | 0.171 | 0.00917 | -0.084 | 18.668
-2 | 0.239 | 0.00907 | -0.085 | 26.355
-1.5 | 0.307 | 0.00775 | -0.086 | 39.629
-1 | 0.375 | 0.00844 | -0.087 | 44.427
-0.5 | 0.443 | 0.00892 | -0.088 | 49.604
0 | 0.514 | 0.00871 | -0.089 | 59.032
0.5 | 0.582 | 0.00805 | -0.091 | 72.391
1 | 0.65 | 0.00946 | -0.092 | 68.791
1.5 | 0.718 | 0.01012 | -0.093 | 70.994
2 | 0.786 | 0.0099 | -0.094 | 79.414
2.5 | 0.854 | 0.0102 | -0.095 | 83.758
3 | 0.921 | 0.01052 | -0.096 | 87.627
3.5 | 0.989 | 0.00918 | -0.097 | 107.682
4 | 1.056 | 0.00958 | -0.098 | 110.194
4.5 | 1.122 | 0.00973 | -0.099 | 115.361
5 | 1.189 | 0.01208 | -0.101 | 98.361
5.5 | 1.254 | 0.01258 | -0.102 | 99.685
6 | 1.318 | 0.01297 | -0.103 | 101.651
6.5 | 1.378 | 0.01352 | -0.104 | 101.92
7 | 1.434 | 0.01648 | -0.105 | 87.039
7.5 | 1.486 | 0.01407 | -0.106 | 105.615
8 | 1.534 | 0.01844 | -0.107 | 83.187
8.5 | 1.574 | 0.01973 | -0.108 | 79.789
9 | 1.569 | 0.02113 | -0.106 | 74.264
9.5 | 1.577 | 0.02312 | -0.106 | 68.203
10 | 1.562 | 0.02532 | -0.107 | 61.703
10.5 | 1.512 | 0.02814 | -0.107 | 53.71
11 | 0.872 | 0.06681 | -0.089 | 13.053
11.5 | 0.842 | 0.08569 | -0.054 | 9.83
12 | 0.97 | 0.05498 | -0.099 | 17.652
12.5 | 1.006 | 0.05642 | -0.101 | 17.828
13 | 1.022 | 0.06628 | -0.099 | 15.421
13.5 | 1.029 | 0.07823 | -0.095 | 13.158
14 | 1.063 | 0.08029 | -0.096 | 13.238
14.5 | 1.085 | 0.08917 | -0.095 | 12.171

## 96. Re 7M Mach 0.50 (2)
BIGFOIL.COM POLAR EXPORT
goe623
GOE 623 |  |  |  | Cl Max: | 1.6821 | at alpha= | 11 | deg
XFOIL ncrit=9 |  |  |  | L/D Max: | 159.363 | at alpha= | 6 | deg
Re: | 7000000 |  |  | Cd Min: | 0.26197 | at alpha= | -20 | deg
Mach: | 0.5 |  |  | Cl=0 at alpha= | -3.4076 | deg
|  |  |  | @ Cl=0.1, Cd= | 0.0063543
|  |  |  | @ Cl=0.4, Cd= | 0.0059294
|  |  |  | @ Cl=0.6, Cd= | 0.0062597
alpha (deg) | Cl | Cd | Cm | Cl/Cd
-20 | -0.6883 | 0.26197 | 0.0418 | -2.6274
-19.5 | -0.6656 | 0.25367 | 0.0366 | -2.6239
-19 | -0.6433 | 0.24513 | 0.0315 | -2.6243
-18.5 | -0.6212 | 0.23674 | 0.0265 | -2.624
-18 | -0.6001 | 0.22779 | 0.0215 | -2.6344
-17.5 | -0.5802 | 0.2186 | 0.0165 | -2.6542
-17 | -0.561 | 0.20971 | 0.0117 | -2.6751
-16.5 | -0.5401 | 0.20171 | 0.0071 | -2.6776
-16 | -0.5201 | 0.19355 | 0.0027 | -2.6872
-15.5 | -0.5017 | 0.18504 | -0.0018 | -2.7113
-15 | -0.4874 | 0.17558 | -0.0063 | -2.7759
-14.5 | -0.474 | 0.16634 | -0.0109 | -2.8496
-14 | -0.4579 | 0.15825 | -0.0149 | -2.8935
-13.5 | -0.4474 | 0.14917 | -0.0191 | -2.9993
-13 | -0.4441 | 0.13873 | -0.024 | -3.2012
-12.5 | -0.4351 | 0.13085 | -0.0273 | -3.3252
-12 | -0.4286 | 0.12221 | -0.0312 | -3.5071
-11 | -0.4419 | 0.10111 | -0.0421 | -4.3705
-10.5 | -0.4439 | 0.0919 | -0.0472 | -4.8303
-10 | -0.4544 | 0.08173 | -0.0535 | -5.5598
-9.5 | -0.4749 | 0.07059 | -0.0614 | -6.7276
-9 | -0.4961 | 0.05953 | -0.0706 | -8.3336
-8.5 | -0.511 | 0.04799 | -0.0854 | -10.6481
-8 | -0.5198 | 0.0336 | -0.1002 | -15.4702
-7.5 | -0.5309 | 0.02043 | -0.1052 | -25.9863
-7 | -0.5053 | 0.01293 | -0.1031 | -39.0797
-6.5 | -0.4499 | 0.00943 | -0.0994 | -47.7094
-6 | -0.3772 | 0.00849 | -0.0968 | -44.4287
-5.5 | -0.3038 | 0.00783 | -0.0947 | -38.7995
-5 | -0.23 | 0.00747 | -0.0932 | -30.7898
-4.5 | -0.1569 | 0.00715 | -0.092 | -21.9441
-4 | -0.0844 | 0.00688 | -0.0912 | -12.2674
-3.5 | -0.0131 | 0.00658 | -0.0905 | -1.9909
-3 | 0.0578 | 0.00642 | -0.0901 | 9.0031
-2.5 | 0.1285 | 0.00631 | -0.0898 | 20.3645
-2 | 0.1984 | 0.00626 | -0.0897 | 31.6933
-1.5 | 0.2687 | 0.00615 | -0.0897 | 43.6911
-1 | 0.3387 | 0.00609 | -0.0899 | 55.6158
-0.5 | 0.4074 | 0.00591 | -0.0899 | 68.934
0 | 0.476 | 0.00581 | -0.0901 | 81.9277
0.5 | 0.544 | 0.00595 | -0.0901 | 91.4286
1 | 0.6091 | 0.00631 | -0.0896 | 96.5293
1.5 | 0.6744 | 0.00667 | -0.0892 | 101.1094
2 | 0.7402 | 0.00682 | -0.0888 | 108.5337
2.5 | 0.8062 | 0.00697 | -0.0885 | 115.6671
3 | 0.8721 | 0.00687 | -0.0881 | 126.9432
4 | 1.0043 | 0.0069 | -0.0868 | 145.5507
4.5 | 1.066 | 0.00693 | -0.0845 | 153.824
5 | 1.1395 | 0.00727 | -0.0847 | 156.74
5.5 | 1.2077 | 0.00759 | -0.0834 | 159.1173
6 | 1.2749 | 0.008 | -0.0818 | 159.3625
6.5 | 1.3413 | 0.00847 | -0.0798 | 158.3589
7 | 1.4049 | 0.00909 | -0.0771 | 154.5545
7.5 | 1.4321 | 0.01123 | -0.0691 | 127.5245
8 | 1.4659 | 0.01266 | -0.0617 | 115.7899
8.5 | 1.5126 | 0.01383 | -0.0564 | 109.3709
9 | 1.558 | 0.01526 | -0.0512 | 102.097
9.5 | 1.6022 | 0.01698 | -0.0462 | 94.3581
10 | 1.6389 | 0.01939 | -0.041 | 84.5229
10.5 | 1.6693 | 0.02247 | -0.0358 | 74.2902
11 | 1.6821 | 0.02702 | -0.0306 | 62.2539
11.5 | 1.6729 | 0.03367 | -0.0265 | 49.6852
12 | 1.6466 | 0.04237 | -0.0243 | 38.8624
12.5 | 1.61 | 0.0525 | -0.0238 | 30.6667
13 | 1.5677 | 0.06356 | -0.0247 | 24.6649
13.5 | 1.5235 | 0.07535 | -0.0268 | 20.219
14 | 1.4798 | 0.08771 | -0.0301 | 16.8715
14.5 | 1.4381 | 0.10038 | -0.0343 | 14.3266
15 | 1.3992 | 0.11326 | -0.0393 | 12.3539
15.5 | 1.3648 | 0.12606 | -0.0449 | 10.8266
16 | 1.3342 | 0.13911 | -0.0516 | 9.591

## 97. Re 8M Mach 0.00 (1)
BIGFOIL.COM POLAR EXPORT
goe623
GOE 623 |  |  |  | Cl Max: | 1.745 | at alpha= | 13 | deg
JavaFoil+Calcfoil stall+Eppler ext transition |  |  |  | L/D Max: | 113.505 | at alpha= | 8.5 | deg
Re: | 8000000 |  |  | Cd Min: | 0.0079 | at alpha= | 0.5 | deg
Mach: | 0 |  |  | Cl=0 at alpha= | -3.7807 | deg
|  |  |  | @ Cl=0.1, Cd= | 0.00877
|  |  |  | @ Cl=0.4, Cd= | 0.0082868
|  |  |  | @ Cl=0.6, Cd= | 0.0091064
alpha (deg) | Cl | Cd | Cm | Cl/Cd
-17.5 | -0.669 | 0.12664 | -0.024 | -5.282
-17 | -0.679 | 0.12017 | -0.025 | -5.653
-16.5 | -0.689 | 0.11343 | -0.026 | -6.073
-16 | -0.7 | 0.10225 | -0.028 | -6.841
-15.5 | -0.706 | 0.09462 | -0.029 | -7.458
-15 | -0.711 | 0.08573 | -0.031 | -8.297
-14.5 | -0.716 | 0.07514 | -0.034 | -9.532
-14 | -0.729 | 0.0579 | -0.038 | -12.592
-13.5 | -0.762 | 0.03159 | -0.044 | -24.127
-13 | -0.774 | 0.02143 | -0.047 | -36.112
-12.5 | -0.778 | 0.01553 | -0.05 | -50.095
-12 | -0.765 | 0.01369 | -0.052 | -55.859
-11.5 | -0.746 | 0.01231 | -0.053 | -60.624
-11 | -0.719 | 0.01149 | -0.054 | -62.618
-10.5 | -0.688 | 0.00989 | -0.056 | -69.595
-10 | -0.646 | 0.0096 | -0.057 | -67.27
-9.5 | -0.602 | 0.00938 | -0.058 | -64.216
-9 | -0.556 | 0.00912 | -0.059 | -60.989
-8.5 | -0.509 | 0.00884 | -0.06 | -57.539
-8 | -0.46 | 0.00864 | -0.061 | -53.222
-7.5 | -0.409 | 0.0093 | -0.062 | -43.964
-7 | -0.357 | 0.0096 | -0.063 | -37.186
-6.5 | -0.304 | 0.00948 | -0.064 | -32.058
-6 | -0.25 | 0.00936 | -0.065 | -26.695
-5.5 | -0.195 | 0.00925 | -0.066 | -21.05
-5 | -0.139 | 0.00911 | -0.067 | -15.245
-4.5 | -0.082 | 0.00844 | -0.068 | -9.754
-4 | -0.025 | 0.00842 | -0.069 | -2.993
-3.5 | 0.032 | 0.00839 | -0.07 | 3.869
-3 | 0.09 | 0.00887 | -0.071 | 10.207
-2.5 | 0.149 | 0.00828 | -0.072 | 17.993
-2 | 0.208 | 0.00825 | -0.073 | 25.163
-1.5 | 0.266 | 0.00822 | -0.074 | 32.392
-1 | 0.325 | 0.00829 | -0.076 | 39.262
-0.5 | 0.384 | 0.00823 | -0.077 | 46.678
0 | 0.446 | 0.00845 | -0.078 | 52.742
0.5 | 0.505 | 0.0079 | -0.079 | 63.875
1 | 0.564 | 0.00896 | -0.08 | 62.98
1.5 | 0.623 | 0.0092 | -0.08 | 67.721
2 | 0.682 | 0.00916 | -0.081 | 74.475
2.5 | 0.741 | 0.0093 | -0.082 | 79.678
3 | 0.8 | 0.00944 | -0.083 | 84.755
3.5 | 0.859 | 0.00964 | -0.084 | 89.165
4 | 0.918 | 0.00993 | -0.085 | 92.418
4.5 | 0.977 | 0.009 | -0.086 | 108.574
5 | 1.035 | 0.0104 | -0.087 | 99.514
5.5 | 1.094 | 0.0106 | -0.088 | 103.159
6 | 1.151 | 0.01092 | -0.089 | 105.432
6.5 | 1.208 | 0.01113 | -0.09 | 108.465
7 | 1.263 | 0.01148 | -0.091 | 110.008
7.5 | 1.317 | 0.01341 | -0.092 | 98.236
8 | 1.371 | 0.01385 | -0.092 | 98.995
8.5 | 1.423 | 0.01254 | -0.093 | 113.505
9 | 1.474 | 0.01483 | -0.094 | 99.372
9.5 | 1.524 | 0.0154 | -0.095 | 98.929
10 | 1.572 | 0.01601 | -0.096 | 98.142
10.5 | 1.618 | 0.01445 | -0.097 | 111.974
11 | 1.656 | 0.01502 | -0.097 | 110.254
11.5 | 1.686 | 0.01797 | -0.098 | 93.848
12 | 1.711 | 0.01873 | -0.099 | 91.385
12.5 | 1.731 | 0.0196 | -0.1 | 88.304
13 | 1.745 | 0.02049 | -0.101 | 85.151
13.5 | 1.715 | 0.02205 | -0.099 | 77.783
14 | 1.708 | 0.02386 | -0.099 | 71.581
14.5 | 1.696 | 0.02574 | -0.099 | 65.878
15 | 1.677 | 0.02796 | -0.099 | 59.982
15.5 | 1.652 | 0.03096 | -0.099 | 53.36
16 | 1.625 | 0.03315 | -0.099 | 49.012
16.5 | 1.594 | 0.03592 | -0.099 | 44.364
17 | 1.551 | 0.04107 | -0.099 | 37.756
17.5 | 1.502 | 0.04772 | -0.098 | 31.474
18 | 1.46 | 0.0516 | -0.098 | 28.3

## 98. Re 8M Mach 0.00 (2)
BIGFOIL.COM POLAR EXPORT
goe623
GOE 623 |  |  |  | Cl Max: | 1.9281 | at alpha= | 18.5 | deg
XFOIL ncrit=9 |  |  |  | L/D Max: | 161.466 | at alpha= | 6.5 | deg
Re: | 8000000 |  |  | Cd Min: | 0.19484 | at alpha= | -20 | deg
Mach: | 0 |  |  | Cl=0 at alpha= | -3.4535 | deg
|  |  |  | @ Cl=0.1, Cd= | 0.0060118
|  |  |  | @ Cl=0.4, Cd= | 0.0055199
|  |  |  | @ Cl=0.6, Cd= | 0.0060247
alpha (deg) | Cl | Cd | Cm | Cl/Cd
-20 | -0.7335 | 0.19484 | 0.0203 | -3.7646
-19.5 | -1.5609 | 0.0313 | -0.0907 | -49.869
-19 | -1.5709 | 0.02657 | -0.09 | -59.1231
-18.5 | -1.5644 | 0.02396 | -0.0859 | -65.2922
-18 | -1.5379 | 0.02187 | -0.0837 | -70.3201
-17.5 | -1.5047 | 0.02013 | -0.0818 | -74.7491
-17 | -1.4666 | 0.01867 | -0.0802 | -78.5538
-16.5 | -1.4257 | 0.01745 | -0.0786 | -81.702
-16 | -1.3845 | 0.01641 | -0.0767 | -84.3693
-15.5 | -1.3417 | 0.0155 | -0.0749 | -86.5613
-15 | -1.284 | 0.01458 | -0.0761 | -88.0658
-14 | -1.1734 | 0.0126 | -0.0774 | -93.127
-13.5 | -1.1272 | 0.01196 | -0.0757 | -94.2475
-13 | -1.0759 | 0.0114 | -0.075 | -94.3772
-12.5 | -1.0228 | 0.0109 | -0.0746 | -93.8349
-12 | -0.9696 | 0.01029 | -0.0742 | -94.2274
-11.5 | -0.9158 | 0.00972 | -0.0739 | -94.2181
-11 | -0.8608 | 0.00929 | -0.0738 | -92.6588
-10.5 | -0.8056 | 0.00885 | -0.0736 | -91.0282
-10 | -0.7498 | 0.00842 | -0.0736 | -89.0499
-9.5 | -0.6935 | 0.0081 | -0.0736 | -85.6173
-9 | -0.6369 | 0.00778 | -0.0736 | -81.8638
-8.5 | -0.5802 | 0.00745 | -0.0737 | -77.8792
-8 | -0.523 | 0.00722 | -0.0739 | -72.4377
-7.5 | -0.4656 | 0.00703 | -0.074 | -66.2304
-7 | -0.4083 | 0.00682 | -0.0742 | -59.868
-6.5 | -0.3512 | 0.00663 | -0.0743 | -52.9713
-6 | -0.2941 | 0.00654 | -0.0744 | -44.9694
-5.5 | -0.2367 | 0.00647 | -0.0746 | -36.5842
-5 | -0.1789 | 0.00638 | -0.0748 | -28.0408
-4.5 | -0.121 | 0.00628 | -0.0751 | -19.2675
-4 | -0.0634 | 0.00616 | -0.0753 | -10.2922
-3.5 | -0.0054 | 0.00607 | -0.0756 | -0.88962
-3 | 0.0526 | 0.00602 | -0.0759 | 8.7375
-2.5 | 0.1105 | 0.00601 | -0.0762 | 18.386
-2 | 0.1687 | 0.00593 | -0.0766 | 28.4486
-1.5 | 0.2271 | 0.00585 | -0.077 | 38.8205
-1 | 0.2848 | 0.00566 | -0.0773 | 50.318
-0.5 | 0.3425 | 0.00551 | -0.0777 | 62.1597
0 | 0.4005 | 0.00552 | -0.0781 | 72.5543
0.5 | 0.4579 | 0.00564 | -0.0784 | 81.1879
1 | 0.5143 | 0.00585 | -0.0785 | 87.9145
1.5 | 0.5705 | 0.00603 | -0.0787 | 94.6103
2 | 0.6265 | 0.00602 | -0.0789 | 104.0698
2.5 | 0.6826 | 0.00612 | -0.0791 | 111.5359
3 | 0.7379 | 0.00604 | -0.0794 | 122.1689
3.5 | 0.7933 | 0.00596 | -0.0796 | 133.104
4 | 0.8489 | 0.00599 | -0.0797 | 141.7195
4.5 | 0.9027 | 0.00599 | -0.0794 | 150.7012
5 | 0.9539 | 0.00613 | -0.0785 | 155.6117
5.5 | 1.0139 | 0.00644 | -0.0796 | 157.4379
6 | 1.069 | 0.00669 | -0.0797 | 159.7907
6.5 | 1.1238 | 0.00696 | -0.0798 | 161.4655
7 | 1.1774 | 0.00733 | -0.0796 | 160.6276
7.5 | 1.2279 | 0.00795 | -0.079 | 154.4528
8 | 1.271 | 0.00918 | -0.0772 | 138.4532
8.5 | 1.3192 | 0.0099 | -0.0762 | 133.2525
9 | 1.3678 | 0.01053 | -0.0753 | 129.8955
9.5 | 1.4171 | 0.01106 | -0.0746 | 128.1284
10 | 1.4652 | 0.01163 | -0.0737 | 125.9845
10.5 | 1.513 | 0.01216 | -0.0728 | 124.4243
11 | 1.5585 | 0.0128 | -0.0716 | 121.7578
11.5 | 1.6034 | 0.0134 | -0.0703 | 119.6567
12 | 1.6458 | 0.01407 | -0.0686 | 116.9723
12.5 | 1.6822 | 0.01484 | -0.0658 | 113.3558
13 | 1.7138 | 0.01568 | -0.0623 | 109.2985
13.5 | 1.7459 | 0.01659 | -0.0592 | 105.2381
14 | 1.7758 | 0.01769 | -0.0561 | 100.3844
14.5 | 1.8031 | 0.01904 | -0.0531 | 94.7006
15 | 1.8274 | 0.02069 | -0.05 | 88.3229
15.5 | 1.8486 | 0.02268 | -0.0471 | 81.5079
16 | 1.871 | 0.02473 | -0.0447 | 75.6571
16.5 | 1.8901 | 0.02715 | -0.0424 | 69.6169
17 | 1.9056 | 0.02998 | -0.0403 | 63.5624
17.5 | 1.9172 | 0.03331 | -0.0383 | 57.5563
18 | 1.9248 | 0.0372 | -0.0367 | 51.7419
18.5 | 1.9281 | 0.04182 | -0.0356 | 46.1047
19 | 1.9262 | 0.04732 | -0.0349 | 40.7058
19.5 | 1.9202 | 0.05356 | -0.0348 | 35.8514
20 | 1.9068 | 0.0609 | -0.0353 | 31.3103

## 99. Re 8M Mach 0.10 (1)
BIGFOIL.COM POLAR EXPORT
goe623
GOE 623 |  |  |  | Cl Max: | 1.743 | at alpha= | 13 | deg
JavaFoil+Calcfoil stall+Eppler ext transition |  |  |  | L/D Max: | 113.493 | at alpha= | 8.5 | deg
Re: | 8000000 |  |  | Cd Min: | 0.00828 | at alpha= | -0.5 | deg
Mach: | 0.1 |  |  | Cl=0 at alpha= | -3.7845 | deg
|  |  |  | @ Cl=0.1, Cd= | 0.0087322
|  |  |  | @ Cl=0.4, Cd= | 0.0083048
|  |  |  | @ Cl=0.6, Cd= | 0.0086883
alpha (deg) | Cl | Cd | Cm | Cl/Cd
-17.5 | -0.637 | 0.12995 | -0.023 | -4.899
-17 | -0.651 | 0.12236 | -0.024 | -5.319
-16.5 | -0.663 | 0.1155 | -0.025 | -5.74
-16 | -0.674 | 0.10717 | -0.027 | -6.292
-15.5 | -0.682 | 0.10151 | -0.028 | -6.717
-15 | -0.692 | 0.08983 | -0.03 | -7.704
-14.5 | -0.697 | 0.08129 | -0.032 | -8.578
-14 | -0.711 | 0.06346 | -0.037 | -11.208
-13.5 | -0.733 | 0.042 | -0.042 | -17.457
-13 | -0.754 | 0.02605 | -0.046 | -28.928
-12.5 | -0.764 | 0.01761 | -0.049 | -43.371
-12 | -0.758 | 0.01428 | -0.052 | -53.084
-11.5 | -0.742 | 0.01262 | -0.053 | -58.806
-11 | -0.718 | 0.01169 | -0.055 | -61.367
-10.5 | -0.688 | 0.00998 | -0.056 | -68.968
-10 | -0.647 | 0.00963 | -0.057 | -67.125
-9.5 | -0.603 | 0.00941 | -0.058 | -64.096
-9 | -0.558 | 0.00919 | -0.059 | -60.648
-8.5 | -0.51 | 0.00891 | -0.06 | -57.252
-8 | -0.461 | 0.00871 | -0.061 | -52.945
-7.5 | -0.41 | 0.00938 | -0.062 | -43.744
-7 | -0.358 | 0.00968 | -0.063 | -37.038
-6.5 | -0.305 | 0.00955 | -0.064 | -31.944
-6 | -0.251 | 0.00943 | -0.066 | -26.606
-5.5 | -0.196 | 0.00929 | -0.067 | -21.063
-5 | -0.14 | 0.00918 | -0.068 | -15.195
-4.5 | -0.083 | 0.00851 | -0.069 | -9.72
-4 | -0.025 | 0.00848 | -0.07 | -2.985
-3.5 | 0.033 | 0.00836 | -0.071 | 3.904
-3 | 0.091 | 0.00881 | -0.072 | 10.327
-2.5 | 0.15 | 0.0083 | -0.073 | 18.025
-2 | 0.209 | 0.00831 | -0.074 | 25.095
-1.5 | 0.268 | 0.00829 | -0.075 | 32.306
-1 | 0.327 | 0.0083 | -0.076 | 39.38
-0.5 | 0.386 | 0.00828 | -0.077 | 46.611
0 | 0.448 | 0.00839 | -0.078 | 53.415
0.5 | 0.507 | 0.00873 | -0.079 | 58.144
1 | 0.567 | 0.00894 | -0.08 | 63.375
1.5 | 0.626 | 0.00849 | -0.081 | 73.81
2 | 0.686 | 0.00917 | -0.082 | 74.792
2.5 | 0.745 | 0.00932 | -0.083 | 79.967
3 | 0.804 | 0.0095 | -0.084 | 84.67
3.5 | 0.863 | 0.00969 | -0.085 | 89.08
4 | 0.923 | 0.00999 | -0.086 | 92.387
4.5 | 0.982 | 0.00899 | -0.087 | 109.212
5 | 1.04 | 0.01047 | -0.088 | 99.413
5.5 | 1.099 | 0.01067 | -0.089 | 103.041
6 | 1.157 | 0.01099 | -0.089 | 105.295
6.5 | 1.213 | 0.01118 | -0.09 | 108.505
7 | 1.269 | 0.01151 | -0.091 | 110.265
7.5 | 1.323 | 0.01339 | -0.092 | 98.852
8 | 1.377 | 0.01391 | -0.093 | 98.958
8.5 | 1.429 | 0.01259 | -0.094 | 113.493
9 | 1.48 | 0.01495 | -0.095 | 98.992
9.5 | 1.53 | 0.01556 | -0.095 | 98.32
10 | 1.577 | 0.014 | -0.096 | 112.64
10.5 | 1.624 | 0.01458 | -0.097 | 111.361
11 | 1.66 | 0.01515 | -0.098 | 109.568
11.5 | 1.69 | 0.01826 | -0.099 | 92.529
12 | 1.713 | 0.01894 | -0.1 | 90.451
12.5 | 1.731 | 0.01986 | -0.1 | 87.174
13 | 1.743 | 0.02078 | -0.101 | 83.865
13.5 | 1.706 | 0.02274 | -0.099 | 75.054
14 | 1.697 | 0.02448 | -0.099 | 69.329
14.5 | 1.68 | 0.0265 | -0.1 | 63.41
15 | 1.658 | 0.02892 | -0.1 | 57.308
15.5 | 1.627 | 0.03222 | -0.099 | 50.493
16 | 1.595 | 0.03467 | -0.1 | 46.011
16.5 | 1.557 | 0.03784 | -0.099 | 41.147
17 | 1.506 | 0.04407 | -0.099 | 34.187
17.5 | 1.45 | 0.05187 | -0.097 | 27.96
18 | 1.404 | 0.05564 | -0.097 | 25.234

## 100. Re 8M Mach 0.10 (2)
BIGFOIL.COM POLAR EXPORT
goe623
GOE 623 |  |  |  | Cl Max: | 1.9166 | at alpha= | 18 | deg
XFOIL ncrit=9 |  |  |  | L/D Max: | 161.557 | at alpha= | 6.5 | deg
Re: | 8000000 |  |  | Cd Min: | 0.20291 | at alpha= | -20 | deg
Mach: | 0.1 |  |  | Cl=0 at alpha= | -3.452 | deg
|  |  |  | @ Cl=0.1, Cd= | 0.0060119
|  |  |  | @ Cl=0.4, Cd= | 0.0055195
|  |  |  | @ Cl=0.6, Cd= | 0.0059993
alpha (deg) | Cl | Cd | Cm | Cl/Cd
-20 | -0.7126 | 0.20291 | 0.0239 | -3.5119
-19.5 | -0.7079 | 0.1934 | 0.0183 | -3.6603
-19 | -1.4923 | 0.03749 | -0.0884 | -39.8053
-18.5 | -1.5202 | 0.02869 | -0.094 | -52.9871
-18 | -1.5257 | 0.02517 | -0.0901 | -60.6158
-17.5 | -1.5037 | 0.02263 | -0.0874 | -66.4472
-17 | -1.4722 | 0.02056 | -0.0852 | -71.6051
-16.5 | -1.4351 | 0.01887 | -0.0832 | -76.0519
-16 | -1.3952 | 0.01749 | -0.081 | -79.7713
-15.5 | -1.3558 | 0.01635 | -0.0784 | -82.9235
-15 | -1.2987 | 0.01525 | -0.0791 | -85.1607
-14.5 | -1.2372 | 0.01426 | -0.0806 | -86.7602
-14 | -1.1847 | 0.01326 | -0.0802 | -89.3439
-13.5 | -1.1388 | 0.01245 | -0.0781 | -91.4699
-13 | -1.0875 | 0.01175 | -0.0772 | -92.5532
-12.5 | -1.0339 | 0.01115 | -0.0766 | -92.7265
-12 | -0.9793 | 0.01061 | -0.0761 | -92.2997
-11.5 | -0.925 | 0.00995 | -0.0756 | -92.9648
-11 | -0.8696 | 0.00944 | -0.0753 | -92.1186
-10.5 | -0.8134 | 0.00902 | -0.075 | -90.1774
-10 | -0.7571 | 0.00853 | -0.0748 | -88.7573
-9.5 | -0.7002 | 0.00818 | -0.0747 | -85.599
-9 | -0.6427 | 0.00788 | -0.0747 | -81.5609
-8.5 | -0.5854 | 0.00752 | -0.0747 | -77.8457
-8 | -0.5277 | 0.00727 | -0.0747 | -72.586
-7.5 | -0.4697 | 0.00706 | -0.0748 | -66.5297
-7 | -0.4117 | 0.00688 | -0.0749 | -59.8401
-6.5 | -0.3542 | 0.00666 | -0.0749 | -53.1832
-6 | -0.2966 | 0.00657 | -0.075 | -45.1446
-5.5 | -0.2387 | 0.00649 | -0.0751 | -36.7797
-5 | -0.1804 | 0.00639 | -0.0754 | -28.2316
-4.5 | -0.122 | 0.0063 | -0.0756 | -19.3651
-4 | -0.064 | 0.00617 | -0.0758 | -10.3728
-3.5 | -0.0056 | 0.00608 | -0.0761 | -0.92105
-3 | 0.0528 | 0.00602 | -0.0764 | 8.7708
-2.5 | 0.1111 | 0.00601 | -0.0766 | 18.4859
-2 | 0.1696 | 0.00594 | -0.077 | 28.5522
-1.5 | 0.2284 | 0.00586 | -0.0774 | 38.9761
-1 | 0.2865 | 0.00566 | -0.0777 | 50.6184
-0.5 | 0.3446 | 0.00551 | -0.0781 | 62.5408
0 | 0.4029 | 0.00552 | -0.0785 | 72.9891
0.5 | 0.4607 | 0.00565 | -0.0788 | 81.5398
1 | 0.5173 | 0.00586 | -0.0789 | 88.2765
2 | 0.6301 | 0.00605 | -0.0793 | 104.1488
2.5 | 0.6866 | 0.00614 | -0.0795 | 111.8241
3 | 0.7423 | 0.00607 | -0.0797 | 122.29
3.5 | 0.798 | 0.006 | -0.0799 | 133
4 | 0.8539 | 0.00603 | -0.08 | 141.6086
4.5 | 0.9081 | 0.00602 | -0.0797 | 150.8472
5 | 0.9596 | 0.00616 | -0.0787 | 155.7792
5.5 | 1.0202 | 0.00646 | -0.0799 | 157.9257
6 | 1.0757 | 0.00672 | -0.0799 | 160.0744
6.5 | 1.1309 | 0.007 | -0.0799 | 161.5571
7 | 1.1849 | 0.00738 | -0.0797 | 160.5556
7.5 | 1.2351 | 0.00806 | -0.0789 | 153.2382
8 | 1.2786 | 0.00926 | -0.077 | 138.0778
8.5 | 1.3271 | 0.01 | -0.076 | 132.71
9 | 1.376 | 0.01064 | -0.075 | 129.3233
9.5 | 1.4256 | 0.01118 | -0.0742 | 127.5134
10 | 1.4741 | 0.01174 | -0.0732 | 125.5622
10.5 | 1.5219 | 0.01231 | -0.0721 | 123.6312
11 | 1.5673 | 0.01297 | -0.0707 | 120.8404
11.5 | 1.6123 | 0.01358 | -0.0692 | 118.7261
12 | 1.6534 | 0.0143 | -0.0671 | 115.6224
12.5 | 1.6865 | 0.01514 | -0.0635 | 111.3937
13 | 1.7195 | 0.016 | -0.0602 | 107.4688
13.5 | 1.7512 | 0.01701 | -0.057 | 102.9512
14 | 1.7804 | 0.01825 | -0.0538 | 97.5562
14.5 | 1.8065 | 0.01978 | -0.0506 | 91.3296
15 | 1.8294 | 0.02167 | -0.0475 | 84.4209
15.5 | 1.852 | 0.02372 | -0.0448 | 78.0776
16 | 1.8729 | 0.02601 | -0.0424 | 72.0069
16.5 | 1.8906 | 0.02871 | -0.0401 | 65.8516
17 | 1.9036 | 0.03191 | -0.0379 | 59.6553
17.5 | 1.9125 | 0.03571 | -0.0361 | 53.5564
18 | 1.9166 | 0.04023 | -0.0347 | 47.6411
18.5 | 1.9165 | 0.04554 | -0.0338 | 42.0839
19 | 1.9097 | 0.05188 | -0.0336 | 36.8099
19.5 | 1.8982 | 0.05903 | -0.0338 | 32.1565
20 | 1.8782 | 0.06745 | -0.0347 | 27.8458

## 101. Re 8M Mach 0.25 (1)
BIGFOIL.COM POLAR EXPORT
goe623
GOE 623 |  |  |  | Cl Max: | 1.715 | at alpha= | 12 | deg
JavaFoil+Calcfoil stall+Eppler ext transition |  |  |  | L/D Max: | 115.689 | at alpha= | 8 | deg
Re: | 8000000 |  |  | Cd Min: | 0.0083 | at alpha= | -1.5 | deg
Mach: | 0.25 |  |  | Cl=0 at alpha= | -3.7797 | deg
|  |  |  | @ Cl=0.1, Cd= | 0.0087938
|  |  |  | @ Cl=0.4, Cd= | 0.0083286
|  |  |  | @ Cl=0.6, Cd= | 0.0088736
alpha (deg) | Cl | Cd | Cm | Cl/Cd
-16 | -0.477 | 0.12678 | -0.022 | -3.766
-15.5 | -0.512 | 0.11853 | -0.023 | -4.323
-15 | -0.543 | 0.11117 | -0.025 | -4.886
-14.5 | -0.569 | 0.10163 | -0.027 | -5.602
-14 | -0.592 | 0.09156 | -0.029 | -6.465
-13.5 | -0.613 | 0.07866 | -0.033 | -7.788
-13 | -0.627 | 0.06861 | -0.036 | -9.134
-12.5 | -0.648 | 0.04987 | -0.042 | -13.003
-12 | -0.66 | 0.03754 | -0.046 | -17.587
-11.5 | -0.692 | 0.01877 | -0.052 | -36.868
-11 | -0.697 | 0.01325 | -0.055 | -52.611
-10.5 | -0.68 | 0.01164 | -0.057 | -58.432
-10 | -0.646 | 0.011 | -0.059 | -58.742
-9.5 | -0.606 | 0.00968 | -0.06 | -62.538
-9 | -0.562 | 0.00937 | -0.061 | -59.99
-8.5 | -0.516 | 0.0091 | -0.062 | -56.725
-8 | -0.468 | 0.00881 | -0.063 | -53.101
-7.5 | -0.418 | 0.00865 | -0.064 | -48.287
-7 | -0.365 | 0.00986 | -0.065 | -37.035
-6.5 | -0.312 | 0.00964 | -0.066 | -32.32
-6 | -0.257 | 0.00954 | -0.067 | -26.889
-5.5 | -0.2 | 0.0094 | -0.068 | -21.295
-5 | -0.143 | 0.00925 | -0.069 | -15.457
-4.5 | -0.085 | 0.0091 | -0.071 | -9.322
-4 | -0.026 | 0.00851 | -0.072 | -3.051
-3.5 | 0.033 | 0.00837 | -0.073 | 4.001
-3 | 0.093 | 0.00885 | -0.074 | 10.554
-2.5 | 0.154 | 0.00836 | -0.075 | 18.392
-2 | 0.214 | 0.00833 | -0.076 | 25.734
-1.5 | 0.275 | 0.0083 | -0.077 | 33.137
-1 | 0.336 | 0.00838 | -0.078 | 40.098
-0.5 | 0.397 | 0.00832 | -0.079 | 47.656
0 | 0.46 | 0.0085 | -0.08 | 54.163
0.5 | 0.521 | 0.00877 | -0.081 | 59.436
1 | 0.582 | 0.00903 | -0.082 | 64.533
1.5 | 0.643 | 0.0085 | -0.083 | 75.683
2 | 0.704 | 0.00929 | -0.084 | 75.789
2.5 | 0.765 | 0.00946 | -0.085 | 80.915
3 | 0.826 | 0.00963 | -0.086 | 85.824
3.5 | 0.887 | 0.00992 | -0.087 | 89.363
4 | 0.947 | 0.01015 | -0.088 | 93.337
4.5 | 1.008 | 0.00907 | -0.089 | 111.135
5 | 1.068 | 0.01068 | -0.09 | 100.071
5.5 | 1.128 | 0.01089 | -0.091 | 103.574
6 | 1.187 | 0.01125 | -0.092 | 105.528
6.5 | 1.245 | 0.01151 | -0.093 | 108.177
7 | 1.301 | 0.01187 | -0.094 | 109.609
7.5 | 1.356 | 0.01393 | -0.094 | 97.357
8 | 1.41 | 0.01219 | -0.095 | 115.689
8.5 | 1.462 | 0.0131 | -0.096 | 111.61
9 | 1.513 | 0.01362 | -0.097 | 111.065
9.5 | 1.561 | 0.01643 | -0.098 | 95.016
10 | 1.607 | 0.01475 | -0.099 | 108.973
10.5 | 1.651 | 0.01532 | -0.1 | 107.768
11 | 1.682 | 0.016 | -0.101 | 105.17
11.5 | 1.703 | 0.01964 | -0.101 | 86.69
12 | 1.715 | 0.02065 | -0.102 | 83.051
12.5 | 1.68 | 0.02199 | -0.101 | 76.396
13 | 1.663 | 0.02416 | -0.101 | 68.852
13.5 | 1.636 | 0.02652 | -0.101 | 61.682
14 | 1.598 | 0.02918 | -0.101 | 54.747
14.5 | 1.55 | 0.03247 | -0.101 | 47.721
15 | 1.478 | 0.03994 | -0.099 | 37.008
15.5 | 1.419 | 0.04115 | -0.1 | 34.484
16 | 1.333 | 0.04897 | -0.098 | 27.214
16.5 | 1.245 | 0.05636 | -0.097 | 22.085
17 | 1.139 | 0.07159 | -0.094 | 15.907

## 102. Re 8M Mach 0.25 (2)
BIGFOIL.COM POLAR EXPORT
goe623
GOE 623 |  |  |  | Cl Max: | 1.8673 | at alpha= | 16.5 | deg
XFOIL ncrit=9 |  |  |  | L/D Max: | 162.078 | at alpha= | 6.5 | deg
Re: | 8000000 |  |  | Cd Min: | 0.23355 | at alpha= | -20 | deg
Mach: | 0.25 |  |  | Cl=0 at alpha= | -3.444 | deg
|  |  |  | @ Cl=0.1, Cd= | 0.0060371
|  |  |  | @ Cl=0.4, Cd= | 0.0055527
|  |  |  | @ Cl=0.6, Cd= | 0.0061678
alpha (deg) | Cl | Cd | Cm | Cl/Cd
-20 | -0.657 | 0.23355 | 0.0347 | -2.8131
-19.5 | -0.6552 | 0.21901 | 0.0281 | -2.9916
-19 | -0.6385 | 0.2124 | 0.0239 | -3.0061
-18.5 | -0.6612 | 0.1917 | 0.014 | -3.4491
-18 | -0.6519 | 0.18337 | 0.0092 | -3.5551
-17.5 | -0.6578 | 0.17124 | 0.0026 | -3.8414
-17 | -0.6545 | 0.16198 | -0.0024 | -4.0406
-16.5 | -0.7104 | 0.14022 | -0.0144 | -5.0663
-16 | -1.0778 | 0.0737 | -0.0619 | -14.6242
-15.5 | -1.2976 | 0.03094 | -0.1039 | -41.9392
-15 | -1.3135 | 0.02539 | -0.1006 | -51.733
-14 | -1.2421 | 0.01838 | -0.0973 | -67.5789
-13.5 | -1.198 | 0.01648 | -0.094 | -72.6942
-13 | -1.1474 | 0.015 | -0.0914 | -76.4933
-12.5 | -1.0921 | 0.01379 | -0.0894 | -79.1951
-12 | -1.0366 | 0.01248 | -0.0875 | -83.0609
-11.5 | -0.9786 | 0.01147 | -0.0859 | -85.3182
-11 | -0.9189 | 0.01071 | -0.0846 | -85.7983
-10.5 | -0.8592 | 0.00996 | -0.0833 | -86.2651
-10 | -0.7988 | 0.00931 | -0.0823 | -85.8002
-9.5 | -0.7378 | 0.00881 | -0.0815 | -83.7457
-9 | -0.677 | 0.00831 | -0.0807 | -81.4681
-8.5 | -0.6154 | 0.00794 | -0.0802 | -77.5063
-8 | -0.5542 | 0.00756 | -0.0797 | -73.3069
-7.5 | -0.4929 | 0.00729 | -0.0793 | -67.6132
-7 | -0.4317 | 0.0071 | -0.079 | -60.8028
-6.5 | -0.371 | 0.0069 | -0.0787 | -53.7681
-6 | -0.3106 | 0.00674 | -0.0785 | -46.0831
-5.5 | -0.2499 | 0.00662 | -0.0784 | -37.7492
-5 | -0.189 | 0.0065 | -0.0784 | -29.0769
-4.5 | -0.1281 | 0.00639 | -0.0784 | -20.0469
-4 | -0.0674 | 0.00624 | -0.0785 | -10.8013
-3.5 | -0.0068 | 0.00614 | -0.0786 | -1.1075
-3 | 0.0539 | 0.00606 | -0.0788 | 8.8944
-2.5 | 0.1143 | 0.00603 | -0.079 | 18.9552
-2 | 0.175 | 0.00598 | -0.0793 | 29.2642
-1.5 | 0.2359 | 0.00588 | -0.0797 | 40.119
-1 | 0.2961 | 0.00572 | -0.08 | 51.7657
-0.5 | 0.3561 | 0.00556 | -0.0803 | 64.0468
0 | 0.4163 | 0.00555 | -0.0807 | 75.009
0.5 | 0.476 | 0.00568 | -0.0809 | 83.8028
1 | 0.5341 | 0.00593 | -0.081 | 90.0675
1.5 | 0.5924 | 0.00616 | -0.081 | 96.1688
2.5 | 0.7088 | 0.00628 | -0.0813 | 112.8662
3 | 0.7662 | 0.00623 | -0.0814 | 122.9856
3.5 | 0.8241 | 0.00615 | -0.0815 | 134
4 | 0.8821 | 0.00617 | -0.0816 | 142.966
4.5 | 0.9384 | 0.00616 | -0.0811 | 152.3377
5 | 0.9914 | 0.00631 | -0.0798 | 157.1157
5.5 | 1.0552 | 0.00661 | -0.081 | 159.6369
6 | 1.1126 | 0.00692 | -0.0808 | 160.7803
6.5 | 1.1702 | 0.00722 | -0.0805 | 162.0776
7 | 1.2257 | 0.00767 | -0.08 | 159.8044
7.5 | 1.27 | 0.00898 | -0.0775 | 141.4254
8 | 1.3205 | 0.00976 | -0.076 | 135.2971
8.5 | 1.3692 | 0.01061 | -0.0742 | 129.0481
9 | 1.4209 | 0.01121 | -0.0729 | 126.7529
9.5 | 1.4713 | 0.01184 | -0.0713 | 124.2652
10 | 1.5209 | 0.01247 | -0.0696 | 121.9647
10.5 | 1.5676 | 0.0132 | -0.0673 | 118.7576
11 | 1.6119 | 0.01391 | -0.0647 | 115.8807
11.5 | 1.6477 | 0.01478 | -0.0605 | 111.4817
12 | 1.6815 | 0.01585 | -0.0564 | 106.0883
12.5 | 1.7158 | 0.017 | -0.0527 | 100.9294
13 | 1.7474 | 0.01844 | -0.049 | 94.7614
13.5 | 1.7753 | 0.02023 | -0.0454 | 87.7558
14 | 1.7982 | 0.02255 | -0.0418 | 79.7428
14.5 | 1.8215 | 0.02502 | -0.0387 | 72.8018
15 | 1.8409 | 0.02795 | -0.0358 | 65.864
15.5 | 1.8551 | 0.03149 | -0.0332 | 58.9108
16 | 1.8641 | 0.03572 | -0.031 | 52.1865
16.5 | 1.8673 | 0.04082 | -0.0293 | 45.7447
17 | 1.8648 | 0.0469 | -0.0284 | 39.7612
17.5 | 1.8543 | 0.05411 | -0.0282 | 34.2691
18 | 1.8344 | 0.06263 | -0.0287 | 29.2895
18.5 | 1.8072 | 0.07233 | -0.03 | 24.9855
19 | 1.7776 | 0.08263 | -0.0321 | 21.5128
19.5 | 1.743 | 0.09398 | -0.0351 | 18.5465
20 | 1.703 | 0.1064 | -0.0391 | 16.0056

## 103. Re 8M Mach 0.50 (1)
BIGFOIL.COM POLAR EXPORT
goe623
GOE 623 |  |  |  | Cl Max: | 1.579 | at alpha= | 9.5 | deg
JavaFoil+Calcfoil stall+Eppler ext transition |  |  |  | L/D Max: | 112.768 | at alpha= | 4 | deg
Re: | 8000000 |  |  | Cd Min: | 0.00835 | at alpha= | -1.5 | deg
Mach: | 0.5 |  |  | Cl=0 at alpha= | -3.7803 | deg
|  |  |  | @ Cl=0.1, Cd= | 0.0091066
|  |  |  | @ Cl=0.4, Cd= | 0.0087171
|  |  |  | @ Cl=0.6, Cd= | 0.0092026
alpha (deg) | Cl | Cd | Cm | Cl/Cd
-20 | -0.852 | 0.14378 | -0.027 | -5.924
-19.5 | -0.825 | 0.13968 | -0.027 | -5.906
-19 | -0.796 | 0.14437 | -0.027 | -5.512
-18.5 | -0.771 | 0.13978 | -0.027 | -5.515
-18 | -0.746 | 0.1341 | -0.028 | -5.561
-17.5 | -0.721 | 0.14067 | -0.029 | -5.126
-17 | -0.698 | 0.126 | -0.03 | -5.539
-16.5 | -0.674 | 0.11809 | -0.031 | -5.704
-16 | -0.647 | 0.11399 | -0.031 | -5.676
-15.5 | -0.621 | 0.10949 | -0.032 | -5.669
-15 | -0.594 | 0.11052 | -0.031 | -5.373
-14.5 | -0.567 | 0.10699 | -0.031 | -5.301
-14 | -0.541 | 0.1041 | -0.031 | -5.194
-13.5 | -0.515 | 0.09986 | -0.031 | -5.156
-13 | -0.489 | 0.0994 | -0.032 | -4.923
-12.5 | -0.464 | 0.09053 | -0.033 | -5.123
-12 | -0.438 | 0.08494 | -0.034 | -5.152
-11.5 | -0.412 | 0.07748 | -0.035 | -5.322
-11 | -0.387 | 0.07088 | -0.037 | -5.467
-10.5 | -0.362 | 0.06505 | -0.039 | -5.563
-10 | -0.339 | 0.05676 | -0.044 | -5.98
-9.5 | -0.315 | 0.04998 | -0.046 | -6.301
-9 | -0.325 | 0.01682 | -0.064 | -19.337
-8.5 | -0.308 | 0.01165 | -0.069 | -26.423
-8 | -0.339 | 0.05217 | -0.034 | -6.498
-7.5 | -0.407 | 0.01095 | -0.071 | -37.151
-7 | -0.375 | 0.00907 | -0.073 | -41.305
-6.5 | -0.329 | 0.00872 | -0.074 | -37.681
-6 | -0.275 | 0.01019 | -0.075 | -27.025
-5.5 | -0.218 | 0.00993 | -0.076 | -21.914
-5 | -0.157 | 0.00967 | -0.078 | -16.202
-4.5 | -0.094 | 0.00951 | -0.079 | -9.836
-4 | -0.029 | 0.00932 | -0.08 | -3.082
-3.5 | 0.037 | 0.00921 | -0.081 | 4.038
-3 | 0.104 | 0.0091 | -0.082 | 11.413
-2.5 | 0.171 | 0.00899 | -0.084 | 19.054
-2 | 0.239 | 0.00899 | -0.085 | 26.568
-1.5 | 0.307 | 0.00835 | -0.086 | 36.751
-1 | 0.375 | 0.00857 | -0.087 | 43.755
-0.5 | 0.443 | 0.00897 | -0.088 | 49.325
0 | 0.514 | 0.00877 | -0.089 | 58.669
0.5 | 0.582 | 0.00911 | -0.091 | 63.899
1 | 0.65 | 0.00946 | -0.092 | 68.759
1.5 | 0.718 | 0.01007 | -0.093 | 71.363
2 | 0.786 | 0.01018 | -0.094 | 77.205
2.5 | 0.854 | 0.01016 | -0.095 | 84.043
3 | 0.921 | 0.01045 | -0.096 | 88.215
3.5 | 0.989 | 0.01076 | -0.097 | 91.873
4 | 1.056 | 0.00936 | -0.098 | 112.768
4.5 | 1.122 | 0.01154 | -0.099 | 97.221
5 | 1.189 | 0.01192 | -0.101 | 99.688
5.5 | 1.254 | 0.01237 | -0.102 | 101.405
6 | 1.318 | 0.01282 | -0.103 | 102.833
6.5 | 1.378 | 0.01321 | -0.104 | 104.314
7 | 1.434 | 0.01624 | -0.105 | 88.301
7.5 | 1.486 | 0.01707 | -0.106 | 87.079
8 | 1.534 | 0.01815 | -0.107 | 84.52
8.5 | 1.574 | 0.01931 | -0.108 | 81.529
9 | 1.571 | 0.02068 | -0.106 | 75.974
9.5 | 1.579 | 0.02257 | -0.107 | 69.982
10 | 1.565 | 0.02483 | -0.107 | 63.031
10.5 | 1.514 | 0.02739 | -0.107 | 55.268
11 | 0.882 | 0.06234 | -0.091 | 14.143
11.5 | 0.842 | 0.08556 | -0.054 | 9.847
12 | 0.979 | 0.05117 | -0.101 | 19.133
12.5 | 1.006 | 0.05604 | -0.101 | 17.949
13 | 1.025 | 0.06491 | -0.099 | 15.794
13.5 | 1.037 | 0.07397 | -0.096 | 14.026
14 | 1.071 | 0.07627 | -0.098 | 14.036
14.5 | 1.093 | 0.08415 | -0.097 | 12.983

## 104. Re 8M Mach 0.50 (2)
BIGFOIL.COM POLAR EXPORT
goe623
GOE 623 |  |  |  | Cl Max: | 1.698 | at alpha= | 11 | deg
XFOIL ncrit=9 |  |  |  | L/D Max: | 164.146 | at alpha= | 6 | deg
Re: | 8000000 |  |  | Cd Min: | 0.13816 | at alpha= | 16 | deg
Mach: | 0.5 |  |  | Cl=0 at alpha= | -3.4063 | deg
|  |  |  | @ Cl=0.1, Cd= | 0.0062202
|  |  |  | @ Cl=0.4, Cd= | 0.0058466
|  |  |  | @ Cl=0.6, Cd= | 0.0062802
alpha (deg) | Cl | Cd | Cm | Cl/Cd
-6.5 | -0.4538 | 0.0089 | -0.0992 | -50.9888
-6 | -0.3794 | 0.00816 | -0.0966 | -46.4951
-5.5 | -0.305 | 0.0076 | -0.0946 | -40.1316
-5 | -0.231 | 0.00721 | -0.0931 | -32.0388
-4.5 | -0.1576 | 0.00693 | -0.092 | -22.7417
-4 | -0.085 | 0.00668 | -0.0912 | -12.7246
-3.5 | -0.0133 | 0.00647 | -0.0905 | -2.0556
-3 | 0.0577 | 0.00628 | -0.0901 | 9.1879
-2.5 | 0.1284 | 0.00618 | -0.0899 | 20.7767
-2 | 0.1987 | 0.00612 | -0.0898 | 32.4673
-1.5 | 0.2689 | 0.00605 | -0.0898 | 44.4463
-1 | 0.3388 | 0.00598 | -0.0899 | 56.6555
-0.5 | 0.4076 | 0.00583 | -0.09 | 69.9142
0 | 0.4761 | 0.00573 | -0.0901 | 83.089
0.5 | 0.5433 | 0.00594 | -0.09 | 91.4646
1 | 0.6083 | 0.00633 | -0.0895 | 96.0979
1.5 | 0.6748 | 0.0066 | -0.0893 | 102.2424
2 | 0.7411 | 0.00681 | -0.089 | 108.8253
2.5 | 0.8075 | 0.00691 | -0.0887 | 116.8596
3 | 0.8737 | 0.00693 | -0.0883 | 126.075
3.5 | 0.9403 | 0.00688 | -0.0879 | 136.6715
4 | 1.0073 | 0.00693 | -0.0873 | 145.3535
4.5 | 1.0735 | 0.00689 | -0.0861 | 155.8055
5 | 1.1362 | 0.00708 | -0.0839 | 160.4802
5.5 | 1.2101 | 0.00744 | -0.0839 | 162.6478
6 | 1.2787 | 0.00779 | -0.0824 | 164.1463
6.5 | 1.3454 | 0.00826 | -0.0805 | 162.8814
7.5 | 1.436 | 0.01107 | -0.0697 | 129.72
8 | 1.4739 | 0.01236 | -0.0628 | 119.2476
8.5 | 1.5216 | 0.01345 | -0.0574 | 113.1301
9 | 1.5687 | 0.01475 | -0.0522 | 106.3525
9.5 | 1.6133 | 0.01641 | -0.0471 | 98.312
10 | 1.6527 | 0.01862 | -0.0418 | 88.7594
10.5 | 1.6845 | 0.02156 | -0.0365 | 78.1308
11 | 1.698 | 0.026 | -0.0311 | 65.3077
11.5 | 1.6885 | 0.03255 | -0.0265 | 51.874
12 | 1.6616 | 0.0412 | -0.0241 | 40.3301
12.5 | 1.6243 | 0.05133 | -0.0235 | 31.6443
13 | 1.5816 | 0.06235 | -0.0242 | 25.3665
13.5 | 1.5374 | 0.07404 | -0.0262 | 20.7645
14 | 1.4932 | 0.08636 | -0.0293 | 17.2904
14.5 | 1.4509 | 0.09905 | -0.0335 | 14.6482
15 | 1.409 | 0.11217 | -0.0385 | 12.5613
15.5 | 1.3724 | 0.12516 | -0.0443 | 10.9652
16 | 1.3417 | 0.13816 | -0.0508 | 9.7112

## 105. Re 10M Mach 0.00 (1)
BIGFOIL.COM POLAR EXPORT
goe623
GOE 623 |  |  |  | Cl Max: | 1.745 | at alpha= | 13 | deg
JavaFoil+Calcfoil stall+Eppler ext transition |  |  |  | L/D Max: | 119.113 | at alpha= | 8 | deg
Re: | 10000000 |  |  | Cd Min: | 0.00807 | at alpha= | -2 | deg
Mach: | 0 |  |  | Cl=0 at alpha= | -3.7807 | deg
|  |  |  | @ Cl=0.1, Cd= | 0.0085922
|  |  |  | @ Cl=0.4, Cd= | 0.0083419
|  |  |  | @ Cl=0.6, Cd= | 0.008909
alpha (deg) | Cl | Cd | Cm | Cl/Cd
-18 | -0.656 | 0.13258 | -0.023 | -4.951
-17.5 | -0.668 | 0.12706 | -0.024 | -5.261
-17 | -0.68 | 0.11916 | -0.025 | -5.705
-16.5 | -0.689 | 0.11266 | -0.026 | -6.118
-16 | -0.701 | 0.10072 | -0.028 | -6.959
-15.5 | -0.706 | 0.09432 | -0.03 | -7.486
-15 | -0.712 | 0.08495 | -0.031 | -8.376
-14.5 | -0.723 | 0.06956 | -0.035 | -10.388
-14 | -0.733 | 0.0547 | -0.039 | -13.404
-13.5 | -0.746 | 0.0393 | -0.042 | -18.992
-13 | -0.784 | 0.01825 | -0.048 | -42.981
-12.5 | -0.781 | 0.01442 | -0.05 | -54.183
-12 | -0.77 | 0.01258 | -0.052 | -61.161
-11.5 | -0.748 | 0.01182 | -0.053 | -63.244
-11 | -0.721 | 0.01149 | -0.055 | -62.771
-10.5 | -0.688 | 0.01003 | -0.056 | -68.597
-10 | -0.646 | 0.0094 | -0.057 | -68.728
-9.5 | -0.602 | 0.00917 | -0.058 | -65.653
-9 | -0.556 | 0.00891 | -0.059 | -62.473
-8.5 | -0.509 | 0.00873 | -0.06 | -58.311
-8 | -0.46 | 0.00858 | -0.061 | -53.588
-7.5 | -0.409 | 0.00921 | -0.062 | -44.41
-7 | -0.357 | 0.00874 | -0.063 | -40.854
-6.5 | -0.304 | 0.00867 | -0.064 | -35.081
-6 | -0.25 | 0.00856 | -0.065 | -29.201
-5.5 | -0.195 | 0.00909 | -0.066 | -21.423
-5 | -0.139 | 0.00894 | -0.067 | -15.532
-4.5 | -0.082 | 0.0083 | -0.068 | -9.928
-4 | -0.025 | 0.00826 | -0.069 | -3.048
-3.5 | 0.032 | 0.00817 | -0.07 | 3.975
-3 | 0.091 | 0.0086 | -0.071 | 10.523
-2.5 | 0.149 | 0.00855 | -0.072 | 17.416
-2 | 0.208 | 0.00807 | -0.073 | 25.707
-1.5 | 0.266 | 0.00824 | -0.075 | 32.335
-1 | 0.325 | 0.00836 | -0.076 | 38.928
-0.5 | 0.384 | 0.00828 | -0.077 | 46.392
0 | 0.446 | 0.00852 | -0.078 | 52.338
0.5 | 0.505 | 0.00872 | -0.079 | 57.915
1 | 0.564 | 0.00825 | -0.08 | 68.376
1.5 | 0.623 | 0.00933 | -0.08 | 66.789
2 | 0.682 | 0.00842 | -0.081 | 80.986
2.5 | 0.741 | 0.00953 | -0.082 | 77.79
3 | 0.8 | 0.00945 | -0.083 | 84.734
3.5 | 0.859 | 0.00982 | -0.084 | 87.487
4 | 0.918 | 0.00866 | -0.085 | 106.015
4.5 | 0.977 | 0.01006 | -0.086 | 97.133
5 | 1.035 | 0.01022 | -0.087 | 101.302
5.5 | 1.094 | 0.01044 | -0.088 | 104.724
6 | 1.151 | 0.01067 | -0.089 | 107.925
6.5 | 1.208 | 0.01095 | -0.09 | 110.245
7 | 1.263 | 0.01119 | -0.091 | 112.858
7.5 | 1.317 | 0.01306 | -0.092 | 100.834
8 | 1.371 | 0.01151 | -0.093 | 119.113
8.5 | 1.423 | 0.01218 | -0.093 | 116.817
9 | 1.474 | 0.01264 | -0.094 | 116.63
9.5 | 1.524 | 0.01497 | -0.095 | 101.761
10 | 1.572 | 0.01554 | -0.096 | 101.164
10.5 | 1.618 | 0.014 | -0.097 | 115.57
11 | 1.656 | 0.01453 | -0.097 | 113.95
11.5 | 1.686 | 0.01516 | -0.098 | 111.23
12 | 1.711 | 0.018 | -0.099 | 95.092
12.5 | 1.731 | 0.01893 | -0.1 | 91.435
13 | 1.745 | 0.01988 | -0.101 | 87.761
13.5 | 1.719 | 0.02139 | -0.099 | 80.369
14 | 1.713 | 0.02301 | -0.099 | 74.42
14.5 | 1.7 | 0.02472 | -0.1 | 68.792
15 | 1.682 | 0.02682 | -0.1 | 62.718
15.5 | 1.655 | 0.02971 | -0.1 | 55.715
16 | 1.629 | 0.03191 | -0.1 | 51.068
16.5 | 1.595 | 0.03518 | -0.1 | 45.328
17 | 1.559 | 0.03811 | -0.1 | 40.922
17.5 | 1.508 | 0.0452 | -0.098 | 33.363
18 | 1.466 | 0.04888 | -0.098 | 29.993

## 106. Re 10M Mach 0.00 (2)
BIGFOIL.COM POLAR EXPORT
goe623
GOE 623 |  |  |  | Cl Max: | 1.9546 | at alpha= | 18.5 | deg
XFOIL ncrit=9 |  |  |  | L/D Max: | 165.788 | at alpha= | 6.5 | deg
Re: | 10000000 |  |  | Cd Min: | 0.05618 | at alpha= | 20 | deg
Mach: | 0 |  |  | Cl=0 at alpha= | -3.4499 | deg
|  |  |  | @ Cl=0.1, Cd= | 0.0058353
|  |  |  | @ Cl=0.4, Cd= | 0.00545
|  |  |  | @ Cl=0.6, Cd= | 0.006021
alpha (deg) | Cl | Cd | Cm | Cl/Cd
-20 | -1.6061 | 0.03163 | -0.091 | -50.7777
-19.5 | -1.6108 | 0.027 | -0.0913 | -59.6593
-19 | -1.6052 | 0.02451 | -0.0875 | -65.4916
-18.5 | -1.5793 | 0.0227 | -0.085 | -69.5727
-18 | -1.549 | 0.02083 | -0.083 | -74.3639
-17.5 | -1.5136 | 0.01921 | -0.0812 | -78.7923
-17 | -1.4749 | 0.01777 | -0.0795 | -82.9994
-16.5 | -1.4343 | 0.01652 | -0.0778 | -86.822
-16 | -1.3941 | 0.01548 | -0.0757 | -90.0581
-15.5 | -1.3401 | 0.0145 | -0.0762 | -92.4207
-14.5 | -1.228 | 0.01291 | -0.0775 | -95.1201
-14 | -1.1823 | 0.01227 | -0.0757 | -96.357
-13.5 | -1.1323 | 0.01156 | -0.0749 | -97.9498
-13 | -1.0803 | 0.01093 | -0.0744 | -98.8381
-12.5 | -1.0268 | 0.0104 | -0.0741 | -98.7308
-12 | -0.9724 | 0.00993 | -0.0739 | -97.9255
-11.5 | -0.9182 | 0.00937 | -0.0736 | -97.9936
-11 | -0.8634 | 0.00889 | -0.0734 | -97.1204
-10.5 | -0.8076 | 0.00852 | -0.0734 | -94.7887
-10 | -0.7518 | 0.00809 | -0.0733 | -92.9295
-9.5 | -0.6955 | 0.00775 | -0.0733 | -89.7419
-9 | -0.6386 | 0.00747 | -0.0734 | -85.4886
-8.5 | -0.5817 | 0.00717 | -0.0735 | -81.1297
-8 | -0.5246 | 0.00692 | -0.0736 | -75.8092
-7.5 | -0.4672 | 0.00674 | -0.0738 | -69.3175
-7 | -0.4098 | 0.00661 | -0.0739 | -61.997
-6.5 | -0.3528 | 0.00647 | -0.074 | -54.5286
-6 | -0.2955 | 0.00636 | -0.0742 | -46.4623
-5.5 | -0.2377 | 0.00625 | -0.0744 | -38.032
-5 | -0.1797 | 0.00615 | -0.0747 | -29.2195
-4.5 | -0.1219 | 0.00609 | -0.075 | -20.0164
-4 | -0.0639 | 0.00599 | -0.0753 | -10.6678
-3.5 | -0.0058 | 0.0059 | -0.0756 | -0.98305
-3 | 0.0521 | 0.00586 | -0.0759 | 8.8908
-2.5 | 0.1103 | 0.00583 | -0.0762 | 18.9194
-2 | 0.1688 | 0.00576 | -0.0766 | 29.3056
-1.5 | 0.2271 | 0.0057 | -0.077 | 39.8421
-1 | 0.2849 | 0.00555 | -0.0774 | 51.3333
-0.5 | 0.3428 | 0.00544 | -0.0778 | 63.0147
0 | 0.4003 | 0.00545 | -0.0781 | 73.4495
0.5 | 0.457 | 0.00564 | -0.0783 | 81.0284
1 | 0.5136 | 0.00584 | -0.0785 | 87.9452
1.5 | 0.5704 | 0.006 | -0.0787 | 95.0667
2 | 0.6268 | 0.00604 | -0.079 | 103.7748
2.5 | 0.6829 | 0.00614 | -0.0792 | 111.2215
3 | 0.7393 | 0.00613 | -0.0795 | 120.6036
3.5 | 0.7952 | 0.00604 | -0.0798 | 131.6556
4 | 0.8513 | 0.00603 | -0.0801 | 141.1774
4.5 | 0.9067 | 0.00606 | -0.0802 | 149.6205
5 | 0.9614 | 0.00611 | -0.0802 | 157.3486
5.5 | 1.0126 | 0.00624 | -0.0793 | 162.2756
6 | 1.0712 | 0.00647 | -0.0801 | 165.5641
6.5 | 1.1257 | 0.00679 | -0.0801 | 165.7879
7 | 1.1794 | 0.00716 | -0.08 | 164.7207
7.5 | 1.2235 | 0.00836 | -0.0783 | 146.3517
8 | 1.2738 | 0.00896 | -0.0777 | 142.1652
8.5 | 1.3225 | 0.00965 | -0.0768 | 137.0466
9 | 1.3725 | 0.01019 | -0.0761 | 134.6909
9.5 | 1.4224 | 0.01068 | -0.0755 | 133.1835
10 | 1.4718 | 0.01117 | -0.0749 | 131.7637
10.5 | 1.5197 | 0.01172 | -0.074 | 129.6672
11 | 1.5667 | 0.01228 | -0.0729 | 127.5814
11.5 | 1.6124 | 0.01286 | -0.0718 | 125.381
12 | 1.6554 | 0.01354 | -0.0702 | 122.26
12.5 | 1.6959 | 0.01423 | -0.0681 | 119.1778
13 | 1.7305 | 0.01493 | -0.065 | 115.9076
13.5 | 1.7622 | 0.01578 | -0.0617 | 111.673
14 | 1.7918 | 0.01683 | -0.0583 | 106.4646
14.5 | 1.8189 | 0.0181 | -0.055 | 100.4917
15 | 1.8451 | 0.01955 | -0.052 | 94.3785
15.5 | 1.8712 | 0.02113 | -0.0494 | 88.5566
16 | 1.8944 | 0.02301 | -0.0468 | 82.3294
16.5 | 1.9143 | 0.02524 | -0.0443 | 75.8439
17 | 1.9308 | 0.02789 | -0.042 | 69.2291
17.5 | 1.9429 | 0.03102 | -0.0397 | 62.6338
18 | 1.951 | 0.03473 | -0.0378 | 56.1762
18.5 | 1.9546 | 0.03909 | -0.0363 | 50.0026
19 | 1.9542 | 0.04426 | -0.0353 | 44.1527
19.5 | 1.9508 | 0.05001 | -0.0349 | 39.0082
20 | 1.946 | 0.05618 | -0.035 | 34.6387

## 107. Re 10M Mach 0.10 (1)
BIGFOIL.COM POLAR EXPORT
goe623
GOE 623 |  |  |  | Cl Max: | 1.743 | at alpha= | 13 | deg
JavaFoil+Calcfoil stall+Eppler ext transition |  |  |  | L/D Max: | 119.07 | at alpha= | 8 | deg
Re: | 10000000 |  |  | Cd Min: | 0.00799 | at alpha= | 0.5 | deg
Mach: | 0.1 |  |  | Cl=0 at alpha= | -3.7845 | deg
|  |  |  | @ Cl=0.1, Cd= | 0.0086269
|  |  |  | @ Cl=0.4, Cd= | 0.0083761
|  |  |  | @ Cl=0.6, Cd= | 0.0088873
alpha (deg) | Cl | Cd | Cm | Cl/Cd
-17.5 | -0.637 | 0.12899 | -0.023 | -4.938
-17 | -0.651 | 0.12215 | -0.024 | -5.333
-16.5 | -0.663 | 0.1151 | -0.025 | -5.762
-16 | -0.675 | 0.1071 | -0.027 | -6.299
-15.5 | -0.688 | 0.09405 | -0.03 | -7.317
-15 | -0.693 | 0.0892 | -0.031 | -7.765
-14.5 | -0.702 | 0.07596 | -0.034 | -9.244
-14 | -0.704 | 0.06886 | -0.035 | -10.226
-13.5 | -0.731 | 0.043 | -0.042 | -16.999
-13 | -0.767 | 0.02122 | -0.047 | -36.146
-12.5 | -0.772 | 0.01534 | -0.05 | -50.342
-12 | -0.763 | 0.01305 | -0.052 | -58.507
-11.5 | -0.745 | 0.01197 | -0.053 | -62.247
-11 | -0.719 | 0.0116 | -0.055 | -62.04
-10.5 | -0.688 | 0.01009 | -0.056 | -68.207
-10 | -0.647 | 0.00946 | -0.057 | -68.334
-9.5 | -0.603 | 0.00923 | -0.058 | -65.336
-9 | -0.558 | 0.00897 | -0.059 | -62.168
-8.5 | -0.51 | 0.00879 | -0.06 | -58.022
-8 | -0.461 | 0.0085 | -0.061 | -54.232
-7.5 | -0.41 | 0.00915 | -0.062 | -44.829
-7 | -0.359 | 0.00881 | -0.063 | -40.708
-6.5 | -0.305 | 0.00929 | -0.064 | -32.843
-6 | -0.251 | 0.00862 | -0.066 | -29.113
-5.5 | -0.196 | 0.00906 | -0.067 | -21.594
-5 | -0.14 | 0.00891 | -0.068 | -15.666
-4.5 | -0.083 | 0.00836 | -0.069 | -9.9
-4 | -0.025 | 0.00823 | -0.07 | -3.077
-3.5 | 0.033 | 0.0082 | -0.071 | 3.982
-3 | 0.091 | 0.00863 | -0.072 | 10.539
-2.5 | 0.15 | 0.00861 | -0.073 | 17.374
-2 | 0.209 | 0.00813 | -0.074 | 25.648
-1.5 | 0.268 | 0.0083 | -0.075 | 32.264
-1 | 0.327 | 0.00842 | -0.076 | 38.841
-0.5 | 0.386 | 0.00834 | -0.077 | 46.308
0 | 0.448 | 0.0085 | -0.078 | 52.723
0.5 | 0.507 | 0.00799 | -0.079 | 63.487
1 | 0.567 | 0.0083 | -0.08 | 68.288
1.5 | 0.626 | 0.00935 | -0.081 | 66.987
2 | 0.686 | 0.00848 | -0.082 | 80.864
2.5 | 0.745 | 0.00954 | -0.083 | 78.112
3 | 0.804 | 0.00945 | -0.084 | 85.088
3.5 | 0.863 | 0.00984 | -0.085 | 87.757
4 | 0.923 | 0.00868 | -0.086 | 106.313
4.5 | 0.982 | 0.01009 | -0.087 | 97.265
5 | 1.04 | 0.01026 | -0.088 | 101.403
5.5 | 1.099 | 0.01049 | -0.089 | 104.793
6 | 1.157 | 0.01073 | -0.089 | 107.83
6.5 | 1.213 | 0.01102 | -0.09 | 110.079
7 | 1.269 | 0.01123 | -0.091 | 113.004
7.5 | 1.323 | 0.01315 | -0.092 | 100.668
8 | 1.377 | 0.01156 | -0.093 | 119.07
8.5 | 1.429 | 0.01228 | -0.094 | 116.372
9 | 1.48 | 0.0127 | -0.095 | 116.529
9.5 | 1.53 | 0.0151 | -0.095 | 101.302
10 | 1.577 | 0.01365 | -0.096 | 115.566
10.5 | 1.624 | 0.01412 | -0.097 | 114.98
11 | 1.66 | 0.01467 | -0.098 | 113.177
11.5 | 1.69 | 0.01533 | -0.099 | 110.197
12 | 1.713 | 0.0185 | -0.1 | 92.589
12.5 | 1.731 | 0.01917 | -0.1 | 90.285
13 | 1.743 | 0.02027 | -0.101 | 85.963
13.5 | 1.711 | 0.02195 | -0.1 | 77.963
14 | 1.701 | 0.0236 | -0.1 | 72.099
14.5 | 1.685 | 0.02553 | -0.1 | 65.992
15 | 1.661 | 0.02779 | -0.1 | 59.772
15.5 | 1.633 | 0.03027 | -0.1 | 53.945
16 | 1.6 | 0.03318 | -0.1 | 48.208
16.5 | 1.562 | 0.03603 | -0.1 | 43.364
17 | 1.515 | 0.04108 | -0.099 | 36.881
17.5 | 1.456 | 0.04914 | -0.098 | 29.631
18 | 1.409 | 0.05332 | -0.098 | 26.423

## 108. Re 10M Mach 0.10 (2)
BIGFOIL.COM POLAR EXPORT
goe623
GOE 623 |  |  |  | Cl Max: | 1.9434 | at alpha= | 18 | deg
XFOIL ncrit=9 |  |  |  | L/D Max: | 166.114 | at alpha= | 6.5 | deg
Re: | 10000000 |  |  | Cd Min: | 0.19716 | at alpha= | -20 | deg
Mach: | 0.1 |  |  | Cl=0 at alpha= | -3.4486 | deg
|  |  |  | @ Cl=0.1, Cd= | 0.0058375
|  |  |  | @ Cl=0.4, Cd= | 0.0054595
|  |  |  | @ Cl=0.6, Cd= | 0.0060331
alpha (deg) | Cl | Cd | Cm | Cl/Cd
-20 | -0.7307 | 0.19716 | 0.0211 | -3.7061
-19.5 | -1.5527 | 0.03604 | -0.0907 | -43.0827
-19 | -1.573 | 0.02841 | -0.0951 | -55.3678
-18.5 | -1.5728 | 0.02526 | -0.0917 | -62.2644
-18 | -1.5501 | 0.02317 | -0.0888 | -66.9012
-17.5 | -1.5168 | 0.02141 | -0.0867 | -70.8454
-17 | -1.4818 | 0.01958 | -0.0846 | -75.6793
-16.5 | -1.4433 | 0.01799 | -0.0826 | -80.2279
-16 | -1.4043 | 0.01661 | -0.0801 | -84.5455
-15.5 | -1.3551 | 0.01535 | -0.0795 | -88.2801
-14.5 | -1.242 | 0.01339 | -0.0804 | -92.7558
-14 | -1.195 | 0.01279 | -0.0784 | -93.4324
-13.5 | -1.1439 | 0.01208 | -0.0774 | -94.6937
-13 | -1.0918 | 0.01131 | -0.0766 | -96.534
-12.5 | -1.038 | 0.01066 | -0.0761 | -97.3734
-12 | -0.9829 | 0.01012 | -0.0757 | -97.1245
-11.5 | -0.9275 | 0.00962 | -0.0753 | -96.4137
-11 | -0.8722 | 0.00906 | -0.0749 | -96.2693
-10.5 | -0.8158 | 0.00862 | -0.0747 | -94.6404
-10 | -0.759 | 0.00823 | -0.0746 | -92.2236
-9.5 | -0.7022 | 0.00783 | -0.0745 | -89.6807
-9 | -0.6446 | 0.00753 | -0.0745 | -85.6042
-8.5 | -0.587 | 0.00723 | -0.0745 | -81.1895
-8 | -0.5293 | 0.00696 | -0.0745 | -76.0489
-7.5 | -0.4713 | 0.00677 | -0.0746 | -69.616
-7 | -0.4134 | 0.00664 | -0.0747 | -62.259
-6.5 | -0.3558 | 0.00651 | -0.0747 | -54.6544
-6 | -0.298 | 0.00639 | -0.0748 | -46.6354
-5.5 | -0.2397 | 0.00626 | -0.075 | -38.2907
-5 | -0.1813 | 0.00616 | -0.0753 | -29.4318
-4.5 | -0.1229 | 0.0061 | -0.0755 | -20.1475
-4 | -0.0645 | 0.00601 | -0.0758 | -10.7321
-3.5 | -0.006 | 0.00591 | -0.0761 | -1.0152
-3 | 0.0524 | 0.00587 | -0.0763 | 8.9267
-2.5 | 0.1109 | 0.00583 | -0.0767 | 19.0223
-2 | 0.1697 | 0.00576 | -0.0771 | 29.4618
-1.5 | 0.2284 | 0.0057 | -0.0774 | 40.0702
-1 | 0.2867 | 0.00555 | -0.0778 | 51.6577
-0.5 | 0.3449 | 0.00545 | -0.0782 | 63.2844
0 | 0.4027 | 0.00546 | -0.0785 | 73.7546
0.5 | 0.4597 | 0.00565 | -0.0787 | 81.3628
1 | 0.5167 | 0.00585 | -0.0789 | 88.3248
1.5 | 0.5738 | 0.00601 | -0.0791 | 95.4742
2 | 0.6306 | 0.00606 | -0.0794 | 104.0594
2.5 | 0.687 | 0.00616 | -0.0796 | 111.526
3 | 0.7437 | 0.00615 | -0.0799 | 120.9268
3.5 | 0.8 | 0.00607 | -0.0801 | 131.7957
4.5 | 0.9122 | 0.00608 | -0.0805 | 150.0329
5 | 0.9674 | 0.00614 | -0.0805 | 157.557
5.5 | 1.0188 | 0.00627 | -0.0795 | 162.488
6 | 1.078 | 0.0065 | -0.0803 | 165.8462
6.5 | 1.1329 | 0.00682 | -0.0803 | 166.1144
7 | 1.1869 | 0.0072 | -0.0801 | 164.8472
7.5 | 1.2311 | 0.00842 | -0.0783 | 146.2114
8 | 1.2815 | 0.00904 | -0.0776 | 141.7588
8.5 | 1.3304 | 0.00975 | -0.0766 | 136.4513
9 | 1.381 | 0.01027 | -0.0759 | 134.4693
9.5 | 1.4311 | 0.01079 | -0.0751 | 132.6321
10 | 1.4809 | 0.01128 | -0.0743 | 131.2855
10.5 | 1.5288 | 0.01186 | -0.0733 | 128.9039
11 | 1.5761 | 0.01242 | -0.0721 | 126.9002
11.5 | 1.6216 | 0.01304 | -0.0707 | 124.3558
12 | 1.664 | 0.01376 | -0.0688 | 120.9302
12.5 | 1.7031 | 0.01445 | -0.0663 | 117.8616
13 | 1.7361 | 0.01523 | -0.0628 | 113.9921
13.5 | 1.7675 | 0.01618 | -0.0593 | 109.2398
14 | 1.7964 | 0.01736 | -0.0559 | 103.4793
14.5 | 1.823 | 0.01879 | -0.0525 | 97.0197
15 | 1.8502 | 0.0203 | -0.0497 | 91.1429
15.5 | 1.8752 | 0.02207 | -0.0469 | 84.966
16 | 1.8972 | 0.02419 | -0.0443 | 78.4291
16.5 | 1.9152 | 0.02672 | -0.0418 | 71.6766
17 | 1.9289 | 0.02976 | -0.0393 | 64.8152
17.5 | 1.9384 | 0.03333 | -0.0372 | 58.1578
18 | 1.9434 | 0.03757 | -0.0354 | 51.7274
18.5 | 1.9433 | 0.04268 | -0.0342 | 45.5319
19 | 1.9426 | 0.04815 | -0.0337 | 40.3448
19.5 | 1.9373 | 0.05444 | -0.0337 | 35.586
20 | 1.9275 | 0.06136 | -0.034 | 31.413

## 109. Re 10M Mach 0.25 (1)
BIGFOIL.COM POLAR EXPORT
goe623
GOE 623 |  |  |  | Cl Max: | 1.715 | at alpha= | 12 | deg
JavaFoil+Calcfoil stall+Eppler ext transition |  |  |  | L/D Max: | 114.894 | at alpha= | 8.5 | deg
Re: | 10000000 |  |  | Cd Min: | 0.00799 | at alpha= | 0.5 | deg
Mach: | 0.25 |  |  | Cl=0 at alpha= | -3.7797 | deg
|  |  |  | @ Cl=0.1, Cd= | 0.0086931
|  |  |  | @ Cl=0.4, Cd= | 0.008359
|  |  |  | @ Cl=0.6, Cd= | 0.0092367
alpha (deg) | Cl | Cd | Cm | Cl/Cd
-16.5 | -0.438 | 0.1337 | -0.022 | -3.279
-16 | -0.478 | 0.12544 | -0.023 | -3.808
-15.5 | -0.513 | 0.11752 | -0.024 | -4.365
-15 | -0.544 | 0.10836 | -0.025 | -5.019
-14.5 | -0.57 | 0.10025 | -0.027 | -5.687
-14 | -0.591 | 0.09265 | -0.029 | -6.378
-13.5 | -0.612 | 0.07955 | -0.033 | -7.692
-13 | -0.63 | 0.06564 | -0.037 | -9.595
-12.5 | -0.663 | 0.04035 | -0.044 | -16.436
-12 | -0.685 | 0.02588 | -0.049 | -26.459
-11.5 | -0.706 | 0.01536 | -0.053 | -45.965
-11 | -0.701 | 0.01282 | -0.056 | -54.699
-10.5 | -0.682 | 0.01157 | -0.057 | -58.953
-10 | -0.646 | 0.00975 | -0.059 | -66.275
-9.5 | -0.606 | 0.00938 | -0.06 | -64.564
-9 | -0.562 | 0.00914 | -0.061 | -61.53
-8.5 | -0.516 | 0.0089 | -0.062 | -58.001
-8 | -0.468 | 0.00872 | -0.063 | -53.643
-7.5 | -0.418 | 0.00841 | -0.064 | -49.682
-7 | -0.365 | 0.00963 | -0.065 | -37.939
-6.5 | -0.312 | 0.0095 | -0.066 | -32.821
-6 | -0.257 | 0.00925 | -0.067 | -27.73
-5.5 | -0.2 | 0.00911 | -0.068 | -21.985
-5 | -0.143 | 0.00907 | -0.069 | -15.76
-4.5 | -0.085 | 0.00837 | -0.071 | -10.137
-4 | -0.026 | 0.00827 | -0.072 | -3.14
-3.5 | 0.033 | 0.00824 | -0.073 | 4.064
-3 | 0.093 | 0.0087 | -0.074 | 10.73
-2.5 | 0.154 | 0.00864 | -0.075 | 17.777
-2 | 0.214 | 0.00814 | -0.076 | 26.329
-1.5 | 0.275 | 0.00831 | -0.077 | 33.11
-1 | 0.336 | 0.00845 | -0.078 | 39.771
-0.5 | 0.397 | 0.00835 | -0.079 | 47.473
0 | 0.46 | 0.00854 | -0.08 | 53.922
0.5 | 0.521 | 0.00799 | -0.081 | 65.281
1 | 0.582 | 0.00916 | -0.082 | 63.605
1.5 | 0.643 | 0.00942 | -0.083 | 68.28
2 | 0.704 | 0.00956 | -0.084 | 73.666
2.5 | 0.765 | 0.00969 | -0.085 | 78.952
3 | 0.826 | 0.00961 | -0.086 | 85.948
3.5 | 0.887 | 0.00986 | -0.087 | 89.968
4 | 0.947 | 0.00879 | -0.088 | 107.786
4.5 | 1.008 | 0.01029 | -0.089 | 97.968
5 | 1.068 | 0.01051 | -0.09 | 101.6
5.5 | 1.128 | 0.01081 | -0.091 | 104.41
6 | 1.187 | 0.01097 | -0.092 | 108.237
6.5 | 1.245 | 0.01134 | -0.093 | 109.817
7 | 1.301 | 0.01321 | -0.094 | 98.502
7.5 | 1.356 | 0.01372 | -0.095 | 98.86
8 | 1.41 | 0.01421 | -0.096 | 99.239
8.5 | 1.462 | 0.01273 | -0.096 | 114.894
9 | 1.513 | 0.01321 | -0.097 | 114.463
9.5 | 1.561 | 0.01587 | -0.098 | 98.344
10 | 1.607 | 0.01428 | -0.099 | 112.547
10.5 | 1.651 | 0.01487 | -0.1 | 110.997
11 | 1.682 | 0.01548 | -0.101 | 108.658
11.5 | 1.703 | 0.01898 | -0.101 | 89.715
12 | 1.715 | 0.01993 | -0.102 | 86.049
12.5 | 1.684 | 0.02133 | -0.101 | 78.939
13 | 1.667 | 0.02327 | -0.101 | 71.648
13.5 | 1.639 | 0.02552 | -0.101 | 64.23
14 | 1.601 | 0.02805 | -0.101 | 57.088
14.5 | 1.553 | 0.03121 | -0.101 | 49.764
15 | 1.486 | 0.03728 | -0.1 | 39.852
15.5 | 1.425 | 0.03923 | -0.1 | 36.315
16 | 1.338 | 0.04649 | -0.099 | 28.779
16.5 | 1.239 | 0.05839 | -0.097 | 21.219
17 | 1.152 | 0.06361 | -0.096 | 18.102

## 110. Re 10M Mach 0.25 (2)
BIGFOIL.COM POLAR EXPORT
goe623
GOE 623 |  |  |  | Cl Max: | 1.8972 | at alpha= | 16.5 | deg
XFOIL ncrit=9 |  |  |  | L/D Max: | 167.797 | at alpha= | 6.5 | deg
Re: | 10000000 |  |  | Cd Min: | 0.22146 | at alpha= | -20 | deg
Mach: | 0.25 |  |  | Cl=0 at alpha= | -3.4407 | deg
|  |  |  | @ Cl=0.1, Cd= | 0.0058593
|  |  |  | @ Cl=0.4, Cd= | 0.0054954
|  |  |  | @ Cl=0.6, Cd= | 0.0061192
alpha (deg) | Cl | Cd | Cm | Cl/Cd
-20 | -0.6819 | 0.22146 | 0.0309 | -3.0791
-19.5 | -0.6789 | 0.20975 | 0.0245 | -3.2367
-19 | -0.667 | 0.20167 | 0.0196 | -3.3074
-18.5 | -0.6671 | 0.19001 | 0.0132 | -3.5109
-18 | -0.6579 | 0.18177 | 0.0085 | -3.6194
-17.5 | -0.6684 | 0.16857 | 0.0013 | -3.9651
-17 | -0.6909 | 0.1536 | -0.0069 | -4.498
-16.5 | -1.0201 | 0.08895 | -0.0506 | -11.4682
-16 | -1.3032 | 0.0366 | -0.0999 | -35.6066
-15.5 | -1.3436 | 0.0279 | -0.1034 | -48.1577
-15 | -1.3341 | 0.02356 | -0.1002 | -56.6256
-14.5 | -1.2974 | 0.01957 | -0.0993 | -66.2954
-14 | -1.2584 | 0.01716 | -0.0958 | -73.3333
-13.5 | -1.2103 | 0.01543 | -0.093 | -78.4381
-13 | -1.1564 | 0.01404 | -0.0907 | -82.3647
-12.5 | -1.0994 | 0.01292 | -0.0888 | -85.0929
-12 | -1.0407 | 0.01199 | -0.0871 | -86.7973
-11.5 | -0.9825 | 0.01096 | -0.0855 | -89.6442
-11 | -0.9227 | 0.01017 | -0.0842 | -90.7276
-10.5 | -0.8618 | 0.00958 | -0.0831 | -89.9582
-10 | -0.8014 | 0.0089 | -0.082 | -90.0449
-9.5 | -0.7402 | 0.00842 | -0.0812 | -87.9097
-9 | -0.679 | 0.00796 | -0.0805 | -85.3015
-8.5 | -0.6175 | 0.00758 | -0.0799 | -81.4644
-8 | -0.5559 | 0.00727 | -0.0795 | -76.4649
-7.5 | -0.4948 | 0.007 | -0.0791 | -70.6857
-7 | -0.4337 | 0.00683 | -0.0787 | -63.4993
-6.5 | -0.3727 | 0.00673 | -0.0785 | -55.3789
-6 | -0.312 | 0.00654 | -0.0783 | -47.7064
-5.5 | -0.251 | 0.00639 | -0.0782 | -39.2801
-5 | -0.1899 | 0.00626 | -0.0783 | -30.3355
-4.5 | -0.1288 | 0.00616 | -0.0783 | -20.9091
-4 | -0.0679 | 0.00608 | -0.0785 | -11.1678
-3.5 | -0.0072 | 0.00595 | -0.0786 | -1.2101
-3 | 0.0535 | 0.00589 | -0.0788 | 9.0832
-2.5 | 0.1141 | 0.00585 | -0.0791 | 19.5043
-2 | 0.1751 | 0.0058 | -0.0794 | 30.1897
-1.5 | 0.2359 | 0.00572 | -0.0797 | 41.2413
-1 | 0.2964 | 0.00568 | -0.0801 | 52.1831
-0.5 | 0.3565 | 0.00551 | -0.0804 | 64.7005
0 | 0.4161 | 0.00549 | -0.0807 | 75.7923
0.5 | 0.4748 | 0.0057 | -0.0808 | 83.2982
1 | 0.5333 | 0.00594 | -0.0809 | 89.7811
1.5 | 0.5923 | 0.00611 | -0.0811 | 96.9394
2 | 0.6512 | 0.00618 | -0.0813 | 105.3722
2.5 | 0.7097 | 0.00626 | -0.0815 | 113.3706
3 | 0.7678 | 0.00631 | -0.0816 | 121.6799
3.5 | 0.8261 | 0.00622 | -0.0818 | 132.8135
4 | 0.8846 | 0.00623 | -0.082 | 141.9904
4.5 | 0.9426 | 0.00624 | -0.082 | 151.0577
5 | 1.0001 | 0.00629 | -0.0818 | 158.9984
5.5 | 1.0527 | 0.00641 | -0.0804 | 164.2278
6 | 1.1156 | 0.00666 | -0.0813 | 167.5075
6.5 | 1.1729 | 0.00699 | -0.081 | 167.7969
7 | 1.2276 | 0.00753 | -0.0803 | 163.0279
7.5 | 1.2723 | 0.00882 | -0.0779 | 144.2517
8 | 1.3232 | 0.00957 | -0.0765 | 138.2654
8.5 | 1.3746 | 0.01025 | -0.0751 | 134.1073
9 | 1.4272 | 0.0108 | -0.0739 | 132.1481
9.5 | 1.479 | 0.01137 | -0.0726 | 130.0792
10 | 1.529 | 0.01201 | -0.0709 | 127.3106
10.5 | 1.578 | 0.01264 | -0.069 | 124.8418
11 | 1.624 | 0.01335 | -0.0666 | 121.6479
11.5 | 1.6623 | 0.01418 | -0.0628 | 117.2285
12 | 1.6988 | 0.01504 | -0.0588 | 112.9521
12.5 | 1.7332 | 0.01612 | -0.0549 | 107.5186
13 | 1.7646 | 0.01747 | -0.051 | 101.0074
13.5 | 1.7929 | 0.01916 | -0.0471 | 93.5752
14 | 1.8215 | 0.02101 | -0.0438 | 86.6968
14.5 | 1.8466 | 0.02324 | -0.0405 | 79.4578
15 | 1.8678 | 0.02591 | -0.0374 | 72.088
15.5 | 1.8843 | 0.02915 | -0.0345 | 64.6415
16 | 1.8939 | 0.03313 | -0.0319 | 57.1657
16.5 | 1.8972 | 0.038 | -0.0298 | 49.9263
17 | 1.8958 | 0.04376 | -0.0285 | 43.3227
17.5 | 1.8917 | 0.05013 | -0.0279 | 37.7359
18 | 1.8813 | 0.05747 | -0.0279 | 32.7353
18.5 | 1.864 | 0.06571 | -0.0285 | 28.3671
19 | 1.8383 | 0.07529 | -0.03 | 24.4163
19.5 | 1.807 | 0.08578 | -0.0322 | 21.0655
20 | 1.7697 | 0.09743 | -0.0354 | 18.1638

## 111. Re 10M Mach 0.50 (1)
BIGFOIL.COM POLAR EXPORT
goe623
GOE 623 |  |  |  | Cl Max: | 1.605 | at alpha= | 9 | deg
JavaFoil+Calcfoil stall+Eppler ext transition |  |  |  | L/D Max: | 111.32 | at alpha= | 7 | deg
Re: | 10000000 |  |  | Cd Min: | 0.00824 | at alpha= | -2.5 | deg
Mach: | 0.5 |  |  | Cl=0 at alpha= | -3.7803 | deg
|  |  |  | @ Cl=0.1, Cd= | 0.008886
|  |  |  | @ Cl=0.4, Cd= | 0.0087524
|  |  |  | @ Cl=0.6, Cd= | 0.0092777
alpha (deg) | Cl | Cd | Cm | Cl/Cd
-20 | -0.854 | 0.13894 | -0.028 | -6.148
-19.5 | -0.828 | 0.13553 | -0.028 | -6.11
-19 | -0.797 | 0.13954 | -0.027 | -5.711
-18.5 | -0.771 | 0.13642 | -0.027 | -5.652
-18 | -0.746 | 0.13132 | -0.028 | -5.681
-17.5 | -0.721 | 0.14039 | -0.029 | -5.137
-17 | -0.699 | 0.12359 | -0.03 | -5.654
-16.5 | -0.675 | 0.11592 | -0.032 | -5.821
-16 | -0.648 | 0.1119 | -0.032 | -5.794
-15.5 | -0.622 | 0.10715 | -0.032 | -5.802
-15 | -0.594 | 0.1085 | -0.032 | -5.476
-14.5 | -0.568 | 0.10458 | -0.032 | -5.428
-14 | -0.541 | 0.10221 | -0.031 | -5.294
-13.5 | -0.515 | 0.09867 | -0.032 | -5.22
-13 | -0.489 | 0.09836 | -0.032 | -4.976
-12.5 | -0.464 | 0.08962 | -0.034 | -5.182
-12 | -0.438 | 0.08343 | -0.034 | -5.251
-11.5 | -0.413 | 0.07608 | -0.036 | -5.433
-11 | -0.388 | 0.06934 | -0.038 | -5.601
-10.5 | -0.365 | 0.06208 | -0.042 | -5.875
-10 | -0.341 | 0.05441 | -0.045 | -6.259
-9.5 | -0.319 | 0.04519 | -0.049 | -7.061
-9 | -0.332 | 0.01423 | -0.065 | -23.297
-8.5 | -0.309 | 0.01124 | -0.069 | -27.474
-8 | -0.339 | 0.05127 | -0.034 | -6.613
-7.5 | -0.409 | 0.00931 | -0.072 | -43.942
-7 | -0.375 | 0.00949 | -0.073 | -39.489
-6.5 | -0.329 | 0.00925 | -0.074 | -35.538
-6 | -0.275 | 0.01001 | -0.075 | -27.515
-5.5 | -0.218 | 0.00974 | -0.076 | -22.334
-5 | -0.157 | 0.00865 | -0.078 | -18.119
-4.5 | -0.094 | 0.00851 | -0.079 | -10.991
-4 | -0.029 | 0.00843 | -0.08 | -3.41
-3.5 | 0.037 | 0.00835 | -0.081 | 4.456
-3 | 0.104 | 0.00892 | -0.082 | 11.653
-2.5 | 0.171 | 0.00824 | -0.084 | 20.789
-2 | 0.239 | 0.00876 | -0.085 | 27.291
-1.5 | 0.307 | 0.00843 | -0.086 | 36.437
-1 | 0.375 | 0.00862 | -0.087 | 43.54
-0.5 | 0.443 | 0.00898 | -0.088 | 49.318
0 | 0.514 | 0.0088 | -0.089 | 58.473
0.5 | 0.582 | 0.00914 | -0.091 | 63.714
1 | 0.65 | 0.00966 | -0.092 | 67.356
1.5 | 0.718 | 0.00992 | -0.093 | 72.411
2 | 0.786 | 0.0102 | -0.094 | 77.048
2.5 | 0.854 | 0.01034 | -0.095 | 82.591
3 | 0.921 | 0.01038 | -0.096 | 88.745
3.5 | 0.989 | 0.00921 | -0.097 | 107.391
4 | 1.056 | 0.01102 | -0.098 | 95.812
4.5 | 1.122 | 0.01149 | -0.099 | 97.658
5 | 1.189 | 0.01173 | -0.101 | 101.291
5.5 | 1.254 | 0.01205 | -0.102 | 104.074
6 | 1.318 | 0.01246 | -0.103 | 105.812
6.5 | 1.378 | 0.01298 | -0.104 | 106.125
7 | 1.434 | 0.01288 | -0.105 | 111.32
7.5 | 1.486 | 0.01671 | -0.106 | 88.953
8 | 1.534 | 0.01764 | -0.107 | 86.971
8.5 | 1.574 | 0.01874 | -0.108 | 83.993
9 | 1.605 | 0.01986 | -0.109 | 80.814
9.5 | 1.583 | 0.02172 | -0.107 | 72.877
10 | 1.569 | 0.02377 | -0.107 | 66.01
10.5 | 1.519 | 0.02621 | -0.107 | 57.947
11 | 0.866 | 0.06866 | -0.087 | 12.608
11.5 | 0.848 | 0.08224 | -0.063 | 10.313
12 | 0.989 | 0.04645 | -0.102 | 21.296
12.5 | 1.013 | 0.05235 | -0.102 | 19.347
13 | 1.031 | 0.06103 | -0.1 | 16.885
13.5 | 1.052 | 0.06584 | -0.099 | 15.985
14 | 1.078 | 0.07129 | -0.099 | 15.116

## 112. Re 10M Mach 0.50 (2)
BIGFOIL.COM POLAR EXPORT
goe623
GOE 623 |  |  |  | Cl Max: | 1.7238 | at alpha= | 11 | deg
XFOIL ncrit=9 |  |  |  | L/D Max: | 170.678 | at alpha= | 6 | deg
Re: | 10000000 |  |  | Cd Min: | 0.26029 | at alpha= | -20 | deg
Mach: | 0.5 |  |  | Cl=0 at alpha= | -3.4027 | deg
|  |  |  | @ Cl=0.1, Cd= | 0.0060199
|  |  |  | @ Cl=0.4, Cd= | 0.0057215
|  |  |  | @ Cl=0.6, Cd= | 0.0062195
alpha (deg) | Cl | Cd | Cm | Cl/Cd
-20 | -0.6903 | 0.26029 | 0.0416 | -2.652
-19.5 | -0.6683 | 0.25152 | 0.0363 | -2.657
-19 | -0.6472 | 0.24247 | 0.031 | -2.6692
-18.5 | -0.6247 | 0.23457 | 0.0261 | -2.6632
-18 | -0.6025 | 0.22665 | 0.0213 | -2.6583
-17.5 | -0.5824 | 0.21781 | 0.0164 | -2.6739
-17 | -0.5637 | 0.2087 | 0.0115 | -2.701
-16.5 | -0.5471 | 0.19892 | 0.0064 | -2.7504
-16 | -0.5267 | 0.19107 | 0.002 | -2.7566
-15.5 | -0.5092 | 0.18252 | -0.0025 | -2.7898
-15 | -0.4953 | 0.17327 | -0.0071 | -2.8585
-14.5 | -0.488 | 0.16248 | -0.0123 | -3.0034
-14 | -0.4734 | 0.15428 | -0.0164 | -3.0684
-13.5 | -0.4662 | 0.14556 | -0.0201 | -3.2028
-13 | -0.4692 | 0.13446 | -0.0255 | -3.4895
-12.5 | -0.4637 | 0.12555 | -0.0299 | -3.6933
-12 | -0.4614 | 0.11641 | -0.0344 | -3.9636
-11.5 | -0.4705 | 0.10561 | -0.0403 | -4.4551
-11 | -0.4835 | 0.09471 | -0.0467 | -5.1051
-10.5 | -0.4989 | 0.08394 | -0.0536 | -5.9435
-10 | -0.5103 | 0.07415 | -0.0602 | -6.882
-9.5 | -0.5215 | 0.06454 | -0.0674 | -8.0803
-9 | -0.5343 | 0.05453 | -0.0766 | -9.7983
-8.5 | -0.54 | 0.04248 | -0.0934 | -12.7119
-8 | -0.5471 | 0.02914 | -0.1033 | -18.7749
-7.5 | -0.5513 | 0.01776 | -0.1057 | -31.0417
-7 | -0.5251 | 0.01044 | -0.1024 | -50.2969
-6.5 | -0.459 | 0.00818 | -0.0988 | -56.1125
-6 | -0.3823 | 0.00765 | -0.0964 | -49.9739
-5.5 | -0.3066 | 0.00726 | -0.0945 | -42.2314
-5 | -0.2325 | 0.00685 | -0.093 | -33.9416
-4.5 | -0.1587 | 0.00661 | -0.0919 | -24.0091
-3.5 | -0.0139 | 0.00625 | -0.0905 | -2.224
-3 | 0.0575 | 0.00608 | -0.0901 | 9.4572
-2.5 | 0.1282 | 0.00598 | -0.0899 | 21.4381
-2 | 0.1988 | 0.00592 | -0.0898 | 33.5811
-1.5 | 0.2693 | 0.00586 | -0.0899 | 45.9556
-1 | 0.3391 | 0.00581 | -0.0901 | 58.3649
-0.5 | 0.4079 | 0.00571 | -0.0901 | 71.4361
0 | 0.4757 | 0.00567 | -0.0901 | 83.8977
0.5 | 0.5421 | 0.00593 | -0.0899 | 91.4165
1 | 0.6081 | 0.00626 | -0.0896 | 97.1406
1.5 | 0.6751 | 0.0065 | -0.0894 | 103.8615
2 | 0.7422 | 0.00674 | -0.0892 | 110.1187
2.5 | 0.8095 | 0.00681 | -0.089 | 118.8693
3 | 0.8765 | 0.00692 | -0.0887 | 126.6618
3.5 | 0.9438 | 0.00687 | -0.0884 | 137.3799
4 | 1.0121 | 0.00688 | -0.088 | 147.1076
4.5 | 1.0798 | 0.00692 | -0.0872 | 156.0405
5 | 1.1478 | 0.00696 | -0.0862 | 164.9138
6 | 1.2835 | 0.00752 | -0.0832 | 170.6782
6.5 | 1.3513 | 0.00795 | -0.0814 | 169.9748
7 | 1.3918 | 0.00969 | -0.0754 | 143.6326
7.5 | 1.4402 | 0.01091 | -0.0703 | 132.0073
8 | 1.4878 | 0.01188 | -0.0647 | 125.2357
8.5 | 1.5363 | 0.01286 | -0.0592 | 119.4635
9 | 1.5856 | 0.014 | -0.054 | 113.2571
9.5 | 1.6313 | 0.01553 | -0.0486 | 105.0419
10 | 1.6748 | 0.01743 | -0.0433 | 96.0872
10.5 | 1.7089 | 0.02014 | -0.0377 | 84.851
11 | 1.7238 | 0.02436 | -0.0318 | 70.7635
11.5 | 1.7135 | 0.03079 | -0.0267 | 55.6512
12 | 1.6853 | 0.03936 | -0.0238 | 42.8176
12.5 | 1.6473 | 0.04944 | -0.0229 | 33.3192
13 | 1.6034 | 0.06046 | -0.0235 | 26.52
13.5 | 1.5564 | 0.0723 | -0.0254 | 21.527
14 | 1.5099 | 0.08474 | -0.0285 | 17.818
14.5 | 1.4656 | 0.09755 | -0.0326 | 15.0241
15 | 1.4239 | 0.11052 | -0.0375 | 12.8836
15.5 | 1.3869 | 0.12347 | -0.0431 | 11.2327
16 | 1.3556 | 0.13641 | -0.0495 | 9.9377

## 113. Re 12M Mach 0.00 (1)
BIGFOIL.COM POLAR EXPORT
goe623
GOE 623 |  |  |  | Cl Max: | 1.753 | at alpha= | 13.5 | deg
JavaFoil+Calcfoil stall+Eppler ext transition |  |  |  | L/D Max: | 119.872 | at alpha= | 9 | deg
Re: | 12000000 |  |  | Cd Min: | 0.00802 | at alpha= | -3.5 | deg
Mach: | 0 |  |  | Cl=0 at alpha= | -3.7807 | deg
|  |  |  | @ Cl=0.1, Cd= | 0.0084431
|  |  |  | @ Cl=0.4, Cd= | 0.0083545
|  |  |  | @ Cl=0.6, Cd= | 0.0086229
alpha (deg) | Cl | Cd | Cm | Cl/Cd
-18 | -0.657 | 0.1312 | -0.023 | -5.007
-17.5 | -0.669 | 0.12655 | -0.024 | -5.284
-17 | -0.68 | 0.11886 | -0.025 | -5.721
-16.5 | -0.689 | 0.11151 | -0.026 | -6.181
-16 | -0.701 | 0.09993 | -0.029 | -7.019
-15.5 | -0.707 | 0.09363 | -0.03 | -7.546
-15 | -0.712 | 0.08516 | -0.031 | -8.356
-14.5 | -0.714 | 0.07649 | -0.033 | -9.34
-14 | -0.733 | 0.05465 | -0.039 | -13.416
-13.5 | -0.721 | 0.05443 | -0.039 | -13.246
-13 | -0.791 | 0.01634 | -0.049 | -48.397
-12.5 | -0.786 | 0.01353 | -0.05 | -58.119
-12 | -0.772 | 0.01225 | -0.052 | -62.999
-11.5 | -0.749 | 0.01174 | -0.053 | -63.804
-11 | -0.721 | 0.01102 | -0.055 | -65.471
-10.5 | -0.688 | 0.0105 | -0.056 | -65.501
-10 | -0.646 | 0.01018 | -0.057 | -63.45
-9.5 | -0.602 | 0.00982 | -0.058 | -61.274
-9 | -0.556 | 0.0096 | -0.059 | -57.941
-8.5 | -0.509 | 0.00865 | -0.06 | -58.852
-8 | -0.46 | 0.00845 | -0.061 | -54.381
-7.5 | -0.409 | 0.00874 | -0.062 | -46.834
-7 | -0.357 | 0.00864 | -0.063 | -41.348
-6.5 | -0.304 | 0.00852 | -0.064 | -35.681
-6 | -0.25 | 0.00841 | -0.065 | -29.708
-5.5 | -0.195 | 0.00882 | -0.066 | -22.084
-5 | -0.139 | 0.00881 | -0.067 | -15.761
-4.5 | -0.082 | 0.00818 | -0.068 | -10.068
-4 | -0.025 | 0.00815 | -0.069 | -3.091
-3.5 | 0.032 | 0.00802 | -0.07 | 4.049
-3 | 0.091 | 0.00844 | -0.071 | 10.719
-2.5 | 0.149 | 0.00846 | -0.072 | 17.607
-2 | 0.208 | 0.00812 | -0.073 | 25.581
-1.5 | 0.266 | 0.00825 | -0.075 | 32.293
-1 | 0.325 | 0.00835 | -0.076 | 38.969
-0.5 | 0.384 | 0.00829 | -0.077 | 46.327
0 | 0.446 | 0.00854 | -0.078 | 52.223
0.5 | 0.505 | 0.00889 | -0.079 | 56.821
1 | 0.564 | 0.00905 | -0.08 | 62.328
1.5 | 0.623 | 0.00835 | -0.08 | 74.606
2 | 0.682 | 0.00935 | -0.081 | 72.969
2.5 | 0.741 | 0.00826 | -0.082 | 89.703
3 | 0.8 | 0.00965 | -0.083 | 82.974
3.5 | 0.859 | 0.00865 | -0.084 | 99.386
4 | 0.918 | 0.00979 | -0.085 | 93.821
4.5 | 0.977 | 0.01006 | -0.086 | 97.046
5 | 1.035 | 0.01012 | -0.087 | 102.262
5.5 | 1.094 | 0.01031 | -0.088 | 106.083
6 | 1.151 | 0.01056 | -0.089 | 109.035
6.5 | 1.208 | 0.01079 | -0.09 | 111.876
7 | 1.263 | 0.01244 | -0.091 | 101.553
7.5 | 1.317 | 0.01289 | -0.092 | 102.191
8 | 1.371 | 0.01326 | -0.093 | 103.374
8.5 | 1.423 | 0.01197 | -0.093 | 118.847
9 | 1.474 | 0.0123 | -0.094 | 119.872
9.5 | 1.524 | 0.01459 | -0.095 | 104.463
10 | 1.572 | 0.01515 | -0.096 | 103.754
10.5 | 1.618 | 0.01369 | -0.097 | 118.155
11 | 1.656 | 0.01416 | -0.097 | 116.941
11.5 | 1.686 | 0.01477 | -0.098 | 114.148
12 | 1.711 | 0.01773 | -0.099 | 96.522
12.5 | 1.731 | 0.01845 | -0.1 | 93.839
13 | 1.745 | 0.01943 | -0.101 | 89.806
13.5 | 1.753 | 0.02047 | -0.101 | 85.648
14 | 1.715 | 0.02236 | -0.1 | 76.719
14.5 | 1.704 | 0.02397 | -0.1 | 71.1
15 | 1.686 | 0.02598 | -0.1 | 64.877
15.5 | 1.661 | 0.02823 | -0.1 | 58.832
16 | 1.632 | 0.03077 | -0.1 | 53.041
16.5 | 1.601 | 0.03328 | -0.1 | 48.095
17 | 1.56 | 0.03756 | -0.1 | 41.546
17.5 | 1.512 | 0.04339 | -0.099 | 34.857
18 | 1.47 | 0.04692 | -0.099 | 31.333
18.5 | 1.419 | 0.05354 | -0.098 | 26.507

## 114. Re 12M Mach 0.00 (2)
BIGFOIL.COM POLAR EXPORT
goe623
GOE 623 |  |  |  | Cl Max: | 1.9831 | at alpha= | 19.5 | deg
XFOIL ncrit=9 |  |  |  | L/D Max: | 170.59 | at alpha= | 6.5 | deg
Re: | 12000000 |  |  | Cd Min: | 0.05223 | at alpha= | 20 | deg
Mach: | 0 |  |  | Cl=0 at alpha= | -3.4473 | deg
|  |  |  | @ Cl=0.1, Cd= | 0.0056987
|  |  |  | @ Cl=0.4, Cd= | 0.0054514
|  |  |  | @ Cl=0.6, Cd= | 0.0060023
alpha (deg) | Cl | Cd | Cm | Cl/Cd
-20 | -1.6533 | 0.02734 | -0.0922 | -60.4718
-19.5 | -1.649 | 0.02458 | -0.0891 | -67.0871
-19 | -1.6291 | 0.02274 | -0.0858 | -71.6403
-18.5 | -1.5966 | 0.02118 | -0.0839 | -75.3824
-18 | -1.5596 | 0.01982 | -0.0822 | -78.6882
-17.5 | -1.5205 | 0.01849 | -0.0807 | -82.2336
-17 | -1.4804 | 0.01717 | -0.0791 | -86.2202
-16.5 | -1.4394 | 0.01599 | -0.0773 | -90.0188
-16 | -1.394 | 0.01486 | -0.0763 | -93.8089
-15 | -1.2836 | 0.01302 | -0.0775 | -98.5868
-14.5 | -1.2374 | 0.01245 | -0.0759 | -99.3896
-14 | -1.1868 | 0.01193 | -0.0751 | -99.4803
-13.5 | -1.1352 | 0.01129 | -0.0745 | -100.5492
-13 | -1.083 | 0.01062 | -0.0741 | -101.9774
-12.5 | -1.0295 | 0.01005 | -0.0738 | -102.4378
-12 | -0.9749 | 0.00958 | -0.0736 | -101.7641
-11.5 | -0.92 | 0.00913 | -0.0734 | -100.7667
-11 | -0.8651 | 0.00863 | -0.0732 | -100.2433
-10.5 | -0.8094 | 0.00822 | -0.0732 | -98.4672
-10 | -0.7532 | 0.00788 | -0.0731 | -95.5838
-9.5 | -0.6969 | 0.0075 | -0.0732 | -92.92
-9 | -0.64 | 0.00722 | -0.0733 | -88.6427
-8.5 | -0.5829 | 0.00698 | -0.0734 | -83.51
-8 | -0.5258 | 0.00672 | -0.0735 | -78.244
-7.5 | -0.4686 | 0.00656 | -0.0736 | -71.4329
-7 | -0.4113 | 0.00646 | -0.0737 | -63.6687
-6.5 | -0.3539 | 0.00637 | -0.0739 | -55.5573
-6 | -0.2964 | 0.00622 | -0.0741 | -47.6527
-5.5 | -0.2384 | 0.00608 | -0.0744 | -39.2105
-5 | -0.1805 | 0.00599 | -0.0746 | -30.1336
-4.5 | -0.1225 | 0.00594 | -0.0749 | -20.6229
-4 | -0.0642 | 0.00587 | -0.0753 | -10.937
-3.5 | -0.0061 | 0.00578 | -0.0756 | -1.0554
-3 | 0.0518 | 0.00574 | -0.0759 | 9.0244
-2.5 | 0.1102 | 0.00569 | -0.0763 | 19.3673
-2 | 0.1688 | 0.00563 | -0.0767 | 29.9822
-1.5 | 0.227 | 0.00559 | -0.0771 | 40.6082
-1 | 0.2852 | 0.00555 | -0.0774 | 51.3874
-0.5 | 0.3428 | 0.00542 | -0.0778 | 63.2472
0 | 0.3996 | 0.00545 | -0.078 | 73.3211
0.5 | 0.4563 | 0.00565 | -0.0782 | 80.7611
1 | 0.5133 | 0.00582 | -0.0785 | 88.1959
1.5 | 0.5705 | 0.00594 | -0.0788 | 96.0438
2 | 0.6273 | 0.00606 | -0.0791 | 103.5149
2.5 | 0.6835 | 0.00611 | -0.0793 | 111.8658
3 | 0.7402 | 0.00616 | -0.0796 | 120.1623
4 | 0.8526 | 0.00608 | -0.0803 | 140.2303
4.5 | 0.9085 | 0.00614 | -0.0805 | 147.9642
5 | 0.9638 | 0.00618 | -0.0807 | 155.9547
5.5 | 1.0187 | 0.00629 | -0.0807 | 161.9555
6 | 1.0687 | 0.00631 | -0.0795 | 169.3661
6.5 | 1.1276 | 0.00661 | -0.0805 | 170.59
7.5 | 1.2251 | 0.00823 | -0.0786 | 148.8578
8 | 1.2759 | 0.00879 | -0.0781 | 145.1536
8.5 | 1.3256 | 0.00941 | -0.0773 | 140.8714
9 | 1.3765 | 0.00988 | -0.0768 | 139.3219
9.5 | 1.4267 | 0.01037 | -0.0763 | 137.5796
10 | 1.4766 | 0.01083 | -0.0757 | 136.3435
10.5 | 1.5249 | 0.01137 | -0.0748 | 134.1161
11 | 1.5728 | 0.01188 | -0.074 | 132.3906
11.5 | 1.6187 | 0.01247 | -0.0728 | 129.8075
12 | 1.6627 | 0.01311 | -0.0714 | 126.8268
12.5 | 1.7056 | 0.01373 | -0.0698 | 124.2243
13 | 1.7435 | 0.01441 | -0.0673 | 120.9924
13.5 | 1.7742 | 0.01524 | -0.0636 | 116.4173
14 | 1.8039 | 0.01622 | -0.0601 | 111.2145
14.5 | 1.8327 | 0.01734 | -0.0569 | 105.692
15 | 1.8613 | 0.01858 | -0.054 | 100.1776
15.5 | 1.8877 | 0.02005 | -0.0512 | 94.1496
16 | 1.9111 | 0.02183 | -0.0484 | 87.5447
16.5 | 1.9315 | 0.02397 | -0.0458 | 80.5799
17 | 1.9476 | 0.02653 | -0.0432 | 73.4112
17.5 | 1.9609 | 0.02949 | -0.0408 | 66.4937
18 | 1.9701 | 0.03297 | -0.0387 | 59.7543
18.5 | 1.9765 | 0.03693 | -0.037 | 53.5202
19 | 1.9821 | 0.04128 | -0.0359 | 48.016
19.5 | 1.9831 | 0.04638 | -0.0352 | 42.7577
20 | 1.9796 | 0.05223 | -0.035 | 37.9016

## 115. Re 12M Mach 0.10 (1)
BIGFOIL.COM POLAR EXPORT
goe623
GOE 623 |  |  |  | Cl Max: | 1.743 | at alpha= | 13 | deg
JavaFoil+Calcfoil stall+Eppler ext transition |  |  |  | L/D Max: | 119.361 | at alpha= | 9 | deg
Re: | 12000000 |  |  | Cd Min: | 0.00778 | at alpha= | 0 | deg
Mach: | 0.1 |  |  | Cl=0 at alpha= | -3.7845 | deg
|  |  |  | @ Cl=0.1, Cd= | 0.0085054
|  |  |  | @ Cl=0.4, Cd= | 0.0082213
|  |  |  | @ Cl=0.6, Cd= | 0.0091327
alpha (deg) | Cl | Cd | Cm | Cl/Cd
-17.5 | -0.637 | 0.12844 | -0.023 | -4.961
-17 | -0.652 | 0.12097 | -0.025 | -5.389
-16.5 | -0.664 | 0.11492 | -0.025 | -5.776
-16 | -0.678 | 0.10256 | -0.028 | -6.612
-15.5 | -0.688 | 0.094 | -0.03 | -7.316
-15 | -0.693 | 0.08854 | -0.031 | -7.828
-14.5 | -0.698 | 0.07949 | -0.033 | -8.784
-14 | -0.715 | 0.06032 | -0.038 | -11.85
-13.5 | -0.716 | 0.05248 | -0.04 | -13.635
-13 | -0.766 | 0.02107 | -0.047 | -36.379
-12.5 | -0.778 | 0.01416 | -0.05 | -54.904
-12 | -0.766 | 0.01263 | -0.052 | -60.646
-11.5 | -0.747 | 0.01192 | -0.054 | -62.664
-11 | -0.72 | 0.01115 | -0.055 | -64.535
-10.5 | -0.688 | 0.01056 | -0.056 | -65.113
-10 | -0.646 | 0.01024 | -0.057 | -63.1
-9.5 | -0.603 | 0.00989 | -0.058 | -60.947
-9 | -0.557 | 0.00964 | -0.059 | -57.812
-8.5 | -0.51 | 0.00859 | -0.06 | -59.429
-8 | -0.461 | 0.00849 | -0.061 | -54.316
-7.5 | -0.411 | 0.00876 | -0.062 | -46.853
-7 | -0.359 | 0.00859 | -0.063 | -41.724
-6.5 | -0.305 | 0.00848 | -0.064 | -36.011
-6 | -0.251 | 0.00837 | -0.066 | -29.99
-5.5 | -0.196 | 0.00889 | -0.067 | -22.002
-5 | -0.14 | 0.00874 | -0.068 | -15.962
-4.5 | -0.083 | 0.00824 | -0.069 | -10.042
-4 | -0.025 | 0.00811 | -0.07 | -3.121
-3.5 | 0.033 | 0.00856 | -0.071 | 3.812
-3 | 0.091 | 0.00851 | -0.072 | 10.689
-2.5 | 0.15 | 0.00848 | -0.073 | 17.65
-2 | 0.209 | 0.00817 | -0.074 | 25.525
-1.5 | 0.268 | 0.00831 | -0.075 | 32.223
-1 | 0.327 | 0.00841 | -0.076 | 38.881
-0.5 | 0.386 | 0.00835 | -0.077 | 46.242
0 | 0.448 | 0.00778 | -0.078 | 57.549
0.5 | 0.507 | 0.00812 | -0.079 | 62.488
1 | 0.567 | 0.00906 | -0.08 | 62.566
1.5 | 0.626 | 0.00919 | -0.081 | 68.115
2 | 0.686 | 0.00941 | -0.082 | 72.852
2.5 | 0.745 | 0.00831 | -0.083 | 89.646
3 | 0.804 | 0.00966 | -0.084 | 83.284
3.5 | 0.863 | 0.00865 | -0.085 | 99.79
4 | 0.923 | 0.00981 | -0.086 | 94.005
4.5 | 0.982 | 0.01009 | -0.087 | 97.287
5 | 1.04 | 0.01016 | -0.088 | 102.435
5.5 | 1.099 | 0.01045 | -0.089 | 105.169
6 | 1.157 | 0.01056 | -0.089 | 109.552
6.5 | 1.213 | 0.0108 | -0.09 | 112.3
7 | 1.269 | 0.01249 | -0.091 | 101.558
7.5 | 1.323 | 0.01299 | -0.092 | 101.905
8 | 1.377 | 0.01334 | -0.093 | 103.18
8.5 | 1.429 | 0.01215 | -0.094 | 117.662
9 | 1.48 | 0.0124 | -0.095 | 119.361
9.5 | 1.53 | 0.01471 | -0.095 | 103.973
10 | 1.577 | 0.01331 | -0.096 | 118.492
10.5 | 1.624 | 0.0138 | -0.097 | 117.611
11 | 1.66 | 0.01429 | -0.098 | 116.203
11.5 | 1.69 | 0.01492 | -0.099 | 113.277
12 | 1.713 | 0.01793 | -0.1 | 95.527
12.5 | 1.731 | 0.01872 | -0.1 | 92.457
13 | 1.743 | 0.01976 | -0.101 | 88.204
13.5 | 1.714 | 0.02133 | -0.1 | 80.336
14 | 1.704 | 0.02285 | -0.1 | 74.567
14.5 | 1.688 | 0.02475 | -0.1 | 68.22
15 | 1.665 | 0.02682 | -0.1 | 62.085
15.5 | 1.637 | 0.02929 | -0.1 | 55.878
16 | 1.602 | 0.03218 | -0.1 | 49.793
16.5 | 1.562 | 0.03582 | -0.1 | 43.616
17 | 1.518 | 0.03957 | -0.1 | 38.37
17.5 | 1.461 | 0.04724 | -0.098 | 30.93
18 | 1.413 | 0.05123 | -0.098 | 27.577

## 116. Re 12M Mach 0.10 (2)
BIGFOIL.COM POLAR EXPORT
goe623
GOE 623 |  |  |  | Cl Max: | 1.9739 | at alpha= | 19 | deg
XFOIL ncrit=9 |  |  |  | L/D Max: | 170.647 | at alpha= | 6.5 | deg
Re: | 12000000 |  |  | Cd Min: | 0.05712 | at alpha= | 20 | deg
Mach: | 0.1 |  |  | Cl=0 at alpha= | -3.446 | deg
|  |  |  | @ Cl=0.1, Cd= | 0.005701
|  |  |  | @ Cl=0.4, Cd= | 0.0054493
|  |  |  | @ Cl=0.6, Cd= | 0.0060149
alpha (deg) | Cl | Cd | Cm | Cl/Cd
-20 | -1.5765 | 0.04054 | -0.0865 | -38.8875
-19.5 | -1.611 | 0.0294 | -0.0959 | -54.7959
-19 | -1.6142 | 0.02559 | -0.0939 | -63.0793
-18.5 | -1.6 | 0.02337 | -0.09 | -68.4638
-18 | -1.5687 | 0.02156 | -0.0877 | -72.7597
-17.5 | -1.5315 | 0.02001 | -0.0858 | -76.5367
-17 | -1.4909 | 0.01866 | -0.084 | -79.8982
-16.5 | -1.4496 | 0.01733 | -0.0821 | -83.6469
-16 | -1.4079 | 0.01604 | -0.08 | -87.7743
-15.5 | -1.3524 | 0.01473 | -0.0806 | -91.8126
-15 | -1.2979 | 0.01365 | -0.0807 | -95.0842
-14.5 | -1.2517 | 0.01293 | -0.0788 | -96.8059
-14 | -1.2006 | 0.0123 | -0.0777 | -97.6098
-13.5 | -1.1476 | 0.01171 | -0.077 | -98.0017
-12.5 | -1.0405 | 0.01033 | -0.0758 | -100.726
-12 | -0.9855 | 0.00977 | -0.0754 | -100.87
-11.5 | -0.9296 | 0.00932 | -0.075 | -99.7425
-11 | -0.8737 | 0.00882 | -0.0747 | -99.059
-10.5 | -0.8175 | 0.00834 | -0.0745 | -98.0216
-10 | -0.7606 | 0.00799 | -0.0744 | -95.194
-9.5 | -0.7035 | 0.00759 | -0.0743 | -92.6877
-9 | -0.646 | 0.00728 | -0.0743 | -88.7363
-8.5 | -0.5882 | 0.00704 | -0.0743 | -83.5511
-8 | -0.5305 | 0.00677 | -0.0743 | -78.3604
-7.5 | -0.4727 | 0.00659 | -0.0744 | -71.7299
-7 | -0.4149 | 0.00649 | -0.0745 | -63.9291
-6.5 | -0.3569 | 0.00641 | -0.0746 | -55.6786
-6 | -0.2988 | 0.00624 | -0.0747 | -47.8846
-5.5 | -0.2404 | 0.0061 | -0.0749 | -39.4098
-5 | -0.182 | 0.006 | -0.0752 | -30.3333
-4.5 | -0.1235 | 0.00594 | -0.0754 | -20.7912
-4 | -0.0649 | 0.00588 | -0.0757 | -11.0374
-3.5 | -0.0063 | 0.00578 | -0.076 | -1.09
-3 | 0.052 | 0.00575 | -0.0763 | 9.0435
-2.5 | 0.1108 | 0.00569 | -0.0767 | 19.4728
-2 | 0.1697 | 0.00563 | -0.0771 | 30.1421
-1.5 | 0.2283 | 0.00559 | -0.0775 | 40.8408
-1 | 0.2869 | 0.00555 | -0.0779 | 51.6937
-0.5 | 0.3448 | 0.00543 | -0.0782 | 63.4991
0 | 0.402 | 0.00545 | -0.0784 | 73.7615
0.5 | 0.4589 | 0.00566 | -0.0786 | 81.0777
1 | 0.5164 | 0.00583 | -0.0789 | 88.5763
1.5 | 0.5739 | 0.00596 | -0.0792 | 96.2919
2 | 0.631 | 0.00608 | -0.0794 | 103.7829
2.5 | 0.6876 | 0.00613 | -0.0797 | 112.1697
3 | 0.7447 | 0.00618 | -0.08 | 120.5016
3.5 | 0.8013 | 0.0061 | -0.0803 | 131.3607
4 | 0.8578 | 0.0061 | -0.0806 | 140.623
4.5 | 0.9141 | 0.00616 | -0.0808 | 148.3929
5 | 0.9698 | 0.0062 | -0.0809 | 156.4194
6 | 1.0754 | 0.00634 | -0.0797 | 169.6215
6.5 | 1.1348 | 0.00665 | -0.0806 | 170.6466
7 | 1.1875 | 0.00715 | -0.0803 | 166.0839
7.5 | 1.2328 | 0.00828 | -0.0786 | 148.8889
8 | 1.2836 | 0.00888 | -0.0779 | 144.5495
8.5 | 1.3338 | 0.00949 | -0.0771 | 140.5479
9 | 1.3851 | 0.00997 | -0.0766 | 138.9268
9.5 | 1.4358 | 0.01046 | -0.0759 | 137.2658
10 | 1.4857 | 0.01095 | -0.0752 | 135.6804
10.5 | 1.5345 | 0.01149 | -0.0742 | 133.5509
11 | 1.5825 | 0.01202 | -0.0732 | 131.6556
11.5 | 1.6282 | 0.01266 | -0.0718 | 128.6098
12 | 1.6724 | 0.0133 | -0.0702 | 125.7444
12.5 | 1.7143 | 0.01395 | -0.0682 | 122.8889
13 | 1.7486 | 0.01469 | -0.0648 | 119.0334
13.5 | 1.7794 | 0.01561 | -0.0611 | 113.991
14 | 1.8089 | 0.01671 | -0.0576 | 108.2525
14.5 | 1.8386 | 0.01788 | -0.0545 | 102.83
15 | 1.8665 | 0.01927 | -0.0515 | 96.8604
15.5 | 1.8921 | 0.02094 | -0.0486 | 90.3582
16 | 1.914 | 0.02297 | -0.0458 | 83.3261
16.5 | 1.9322 | 0.0254 | -0.043 | 76.0709
17 | 1.9468 | 0.0283 | -0.0405 | 68.7915
17.5 | 1.9574 | 0.03165 | -0.0381 | 61.8452
18 | 1.966 | 0.03544 | -0.0362 | 55.474
18.5 | 1.9713 | 0.0398 | -0.0348 | 49.5302
19 | 1.9739 | 0.04477 | -0.034 | 44.0898
19.5 | 1.9719 | 0.05044 | -0.0336 | 39.094
20 | 1.9637 | 0.05712 | -0.0338 | 34.3785

## 117. Re 12M Mach 0.25 (1)
BIGFOIL.COM POLAR EXPORT
goe623
GOE 623 |  |  |  | Cl Max: | 1.718 | at alpha= | 12.5 | deg
JavaFoil+Calcfoil stall+Eppler ext transition |  |  |  | L/D Max: | 118.802 | at alpha= | 7.5 | deg
Re: | 12000000 |  |  | Cd Min: | 0.0078 | at alpha= | -1 | deg
Mach: | 0.25 |  |  | Cl=0 at alpha= | -3.7797 | deg
|  |  |  | @ Cl=0.1, Cd= | 0.0085311
|  |  |  | @ Cl=0.4, Cd= | 0.0083533
|  |  |  | @ Cl=0.6, Cd= | 0.0092349
alpha (deg) | Cl | Cd | Cm | Cl/Cd
-16.5 | -0.438 | 0.13309 | -0.022 | -3.294
-16 | -0.478 | 0.12602 | -0.023 | -3.793
-15.5 | -0.513 | 0.11593 | -0.024 | -4.426
-15 | -0.544 | 0.10868 | -0.026 | -5.008
-14.5 | -0.57 | 0.10146 | -0.027 | -5.616
-14 | -0.591 | 0.09195 | -0.029 | -6.429
-13.5 | -0.608 | 0.08385 | -0.031 | -7.246
-13 | -0.625 | 0.06969 | -0.036 | -8.97
-12.5 | -0.655 | 0.04529 | -0.043 | -14.457
-12 | -0.702 | 0.01963 | -0.051 | -35.79
-11.5 | -0.707 | 0.01501 | -0.053 | -47.106
-11 | -0.704 | 0.01197 | -0.056 | -58.859
-10.5 | -0.683 | 0.01095 | -0.057 | -62.388
-10 | -0.646 | 0.00957 | -0.059 | -67.562
-9.5 | -0.606 | 0.00917 | -0.06 | -66.059
-9 | -0.562 | 0.00894 | -0.061 | -62.879
-8.5 | -0.516 | 0.00878 | -0.062 | -58.83
-8 | -0.468 | 0.00848 | -0.063 | -55.175
-7.5 | -0.418 | 0.0088 | -0.064 | -47.443
-7 | -0.366 | 0.00871 | -0.065 | -41.953
-6.5 | -0.312 | 0.0086 | -0.066 | -36.253
-6 | -0.257 | 0.00852 | -0.067 | -30.116
-5.5 | -0.2 | 0.00897 | -0.068 | -22.328
-5 | -0.143 | 0.00826 | -0.069 | -17.308
-4.5 | -0.085 | 0.00825 | -0.071 | -10.288
-4 | -0.026 | 0.00811 | -0.072 | -3.201
-3.5 | 0.033 | 0.00858 | -0.073 | 3.903
-3 | 0.093 | 0.00853 | -0.074 | 10.944
-2.5 | 0.154 | 0.00854 | -0.075 | 17.991
-2 | 0.214 | 0.00822 | -0.076 | 26.079
-1.5 | 0.275 | 0.00831 | -0.077 | 33.097
-1 | 0.336 | 0.0078 | -0.078 | 43.078
-0.5 | 0.397 | 0.00838 | -0.079 | 47.35
0 | 0.46 | 0.00782 | -0.08 | 58.836
0.5 | 0.521 | 0.0081 | -0.081 | 64.363
1 | 0.582 | 0.00917 | -0.082 | 63.518
1.5 | 0.643 | 0.00939 | -0.083 | 68.495
2 | 0.704 | 0.00949 | -0.084 | 74.246
2.5 | 0.765 | 0.00941 | -0.085 | 81.355
3 | 0.826 | 0.00977 | -0.086 | 84.552
3.5 | 0.887 | 0.00855 | -0.087 | 103.674
4 | 0.947 | 0.01003 | -0.088 | 94.47
4.5 | 1.008 | 0.01022 | -0.089 | 98.584
5 | 1.068 | 0.01042 | -0.09 | 102.493
5.5 | 1.128 | 0.0107 | -0.091 | 105.479
6 | 1.187 | 0.01085 | -0.092 | 109.434
6.5 | 1.245 | 0.01111 | -0.093 | 112.003
7 | 1.301 | 0.01298 | -0.094 | 100.246
7.5 | 1.356 | 0.01142 | -0.095 | 118.802
8 | 1.41 | 0.01391 | -0.096 | 101.336
8.5 | 1.462 | 0.01447 | -0.096 | 101.053
9 | 1.513 | 0.01491 | -0.097 | 101.453
9.5 | 1.561 | 0.01554 | -0.098 | 100.422
10 | 1.607 | 0.01392 | -0.099 | 115.457
10.5 | 1.651 | 0.0145 | -0.1 | 113.876
11 | 1.682 | 0.01508 | -0.101 | 111.544
11.5 | 1.703 | 0.01838 | -0.101 | 92.638
12 | 1.715 | 0.01927 | -0.102 | 89.009
12.5 | 1.718 | 0.02048 | -0.103 | 83.906
13 | 1.671 | 0.02266 | -0.101 | 73.719
13.5 | 1.643 | 0.02477 | -0.101 | 66.33
14 | 1.605 | 0.0272 | -0.101 | 58.987
14.5 | 1.556 | 0.03023 | -0.101 | 51.488
15 | 1.491 | 0.03543 | -0.1 | 42.066
15.5 | 1.427 | 0.03782 | -0.101 | 37.733
16 | 1.342 | 0.04474 | -0.099 | 29.994
16.5 | 1.252 | 0.05176 | -0.098 | 24.186
17 | 1.154 | 0.06164 | -0.097 | 18.725
17.5 | 1.037 | 0.08352 | -0.092 | 12.421

## 118. Re 12M Mach 0.25 (2)
BIGFOIL.COM POLAR EXPORT
goe623
GOE 623 |  |  |  | Cl Max: | 1.9273 | at alpha= | 17 | deg
XFOIL ncrit=9 |  |  |  | L/D Max: | 171.474 | at alpha= | 6.5 | deg
Re: | 12000000 |  |  | Cd Min: | 0.21462 | at alpha= | -20 | deg
Mach: | 0.25 |  |  | Cl=0 at alpha= | -3.4389 | deg
|  |  |  | @ Cl=0.1, Cd= | 0.0057238
|  |  |  | @ Cl=0.4, Cd= | 0.00547
|  |  |  | @ Cl=0.6, Cd= | 0.0060578
alpha (deg) | Cl | Cd | Cm | Cl/Cd
-20 | -0.7 | 0.21462 | 0.028 | -3.2616
-19.5 | -0.6858 | 0.20738 | 0.0234 | -3.307
-19 | -0.6844 | 0.19608 | 0.017 | -3.4904
-18 | -0.6748 | 0.17727 | 0.0062 | -3.8066
-17.5 | -0.6735 | 0.16734 | 0.0007 | -4.0247
-17 | -0.9015 | 0.11446 | -0.0325 | -7.8761
-16.5 | -1.1468 | 0.07183 | -0.0654 | -15.9655
-16 | -1.3739 | 0.0295 | -0.107 | -46.5729
-15.5 | -1.3822 | 0.02474 | -0.1032 | -55.869
-15 | -1.3519 | 0.0211 | -0.1011 | -64.0711
-14.5 | -1.31 | 0.01855 | -0.0984 | -70.6199
-14 | -1.2672 | 0.01655 | -0.0951 | -76.568
-13.5 | -1.2168 | 0.01479 | -0.0925 | -82.2718
-13 | -1.162 | 0.01341 | -0.0903 | -86.6518
-12.5 | -1.1043 | 0.01233 | -0.0884 | -89.562
-12 | -1.0448 | 0.01145 | -0.0868 | -91.2489
-11.5 | -0.985 | 0.01063 | -0.0853 | -92.6623
-11 | -0.9253 | 0.00982 | -0.0839 | -94.2261
-10.5 | -0.8642 | 0.00921 | -0.0828 | -93.8328
-10 | -0.8032 | 0.00865 | -0.0818 | -92.8555
-9.5 | -0.7421 | 0.00813 | -0.081 | -91.2792
-9 | -0.6804 | 0.00772 | -0.0803 | -88.1347
-8.5 | -0.619 | 0.00733 | -0.0797 | -84.4475
-8 | -0.5574 | 0.00707 | -0.0793 | -78.8402
-7.5 | -0.4963 | 0.00682 | -0.0789 | -72.7713
-7 | -0.4353 | 0.00667 | -0.0785 | -65.2624
-6.5 | -0.3741 | 0.00656 | -0.0783 | -57.0274
-6 | -0.3129 | 0.00639 | -0.0782 | -48.9671
-5.5 | -0.2518 | 0.00621 | -0.0781 | -40.5475
-5 | -0.1906 | 0.00608 | -0.0782 | -31.3487
-4.5 | -0.1295 | 0.00599 | -0.0783 | -21.6194
-4 | -0.0684 | 0.00592 | -0.0784 | -11.5541
-3.5 | -0.0074 | 0.00582 | -0.0786 | -1.2715
-3 | 0.0532 | 0.00577 | -0.0788 | 9.2201
-2.5 | 0.114 | 0.00571 | -0.0791 | 19.965
-2 | 0.1751 | 0.00565 | -0.0795 | 30.9912
-1.5 | 0.2359 | 0.00561 | -0.0798 | 42.0499
-1 | 0.2964 | 0.00558 | -0.0801 | 53.1183
-0.5 | 0.3563 | 0.00547 | -0.0804 | 65.1371
0 | 0.4154 | 0.00547 | -0.0806 | 75.9415
0.5 | 0.474 | 0.0057 | -0.0807 | 83.1579
1 | 0.5333 | 0.00588 | -0.081 | 90.6973
1.5 | 0.5925 | 0.00604 | -0.0812 | 98.096
2 | 0.6516 | 0.00618 | -0.0814 | 105.4369
2.5 | 0.7103 | 0.00622 | -0.0816 | 114.1961
3 | 0.7691 | 0.0063 | -0.0818 | 122.0794
3.5 | 0.8279 | 0.00623 | -0.082 | 132.8892
4 | 0.8867 | 0.0062 | -0.0823 | 143.0161
4.5 | 0.9452 | 0.00626 | -0.0824 | 150.9904
5.5 | 1.0604 | 0.00645 | -0.0821 | 164.4031
6 | 1.1129 | 0.00651 | -0.0807 | 170.9524
6.5 | 1.1746 | 0.00685 | -0.0814 | 171.4745
7.5 | 1.2749 | 0.00863 | -0.0784 | 147.7289
8 | 1.3259 | 0.0094 | -0.077 | 141.0532
8.5 | 1.379 | 0.00996 | -0.0759 | 138.4538
9 | 1.432 | 0.0105 | -0.0747 | 136.381
9.5 | 1.4846 | 0.01102 | -0.0735 | 134.7187
10 | 1.5355 | 0.01163 | -0.0719 | 132.0292
10.5 | 1.5855 | 0.01223 | -0.0702 | 129.6402
11 | 1.6324 | 0.01294 | -0.0679 | 126.1515
11.5 | 1.6758 | 0.01367 | -0.065 | 122.5896
12 | 1.712 | 0.01448 | -0.0608 | 118.232
12.5 | 1.7461 | 0.01551 | -0.0567 | 112.579
13 | 1.7775 | 0.0168 | -0.0525 | 105.8036
13.5 | 1.8096 | 0.0182 | -0.0489 | 99.4286
14 | 1.839 | 0.0199 | -0.0454 | 92.4121
14.5 | 1.865 | 0.02199 | -0.042 | 84.8113
15 | 1.8871 | 0.02452 | -0.0387 | 76.9617
15.5 | 1.9038 | 0.02762 | -0.0355 | 68.9283
16 | 1.9131 | 0.03153 | -0.0326 | 60.6755
16.5 | 1.9232 | 0.03568 | -0.0304 | 53.9013
17 | 1.9273 | 0.04068 | -0.0288 | 47.3771
17.5 | 1.9268 | 0.04653 | -0.0278 | 41.4098
18 | 1.9195 | 0.05332 | -0.0274 | 35.9996
18.5 | 1.9041 | 0.06126 | -0.0277 | 31.0823
19 | 1.8824 | 0.07011 | -0.0287 | 26.8492
19.5 | 1.8531 | 0.08014 | -0.0304 | 23.1233
20 | 1.8172 | 0.09141 | -0.0332 | 19.8797

## 119. Re 12M Mach 0.50 (1)
BIGFOIL.COM POLAR EXPORT
goe623
GOE 623 |  |  |  | Cl Max: | 1.605 | at alpha= | 9 | deg
JavaFoil+Calcfoil stall+Eppler ext transition |  |  |  | L/D Max: | 107.699 | at alpha= | 3.5 | deg
Re: | 12000000 |  |  | Cd Min: | 0.00777 | at alpha= | -1 | deg
Mach: | 0.5 |  |  | Cl=0 at alpha= | -3.7803 | deg
|  |  |  | @ Cl=0.1, Cd= | 0.008726
|  |  |  | @ Cl=0.4, Cd= | 0.0082332
|  |  |  | @ Cl=0.6, Cd= | 0.0094662
alpha (deg) | Cl | Cd | Cm | Cl/Cd
-20 | -0.856 | 0.13637 | -0.028 | -6.276
-19.5 | -0.83 | 0.13164 | -0.029 | -6.305
-19 | -0.799 | 0.13781 | -0.028 | -5.797
-18.5 | -0.771 | 0.13467 | -0.027 | -5.727
-18 | -0.746 | 0.1311 | -0.028 | -5.692
-17.5 | -0.721 | 0.13728 | -0.029 | -5.254
-17 | -0.7 | 0.12218 | -0.031 | -5.725
-16.5 | -0.675 | 0.11464 | -0.032 | -5.89
-16 | -0.649 | 0.10901 | -0.032 | -5.955
-15.5 | -0.623 | 0.10462 | -0.033 | -5.954
-15 | -0.594 | 0.10634 | -0.032 | -5.59
-14.5 | -0.568 | 0.10404 | -0.032 | -5.461
-14 | -0.541 | 0.09955 | -0.032 | -5.439
-13.5 | -0.515 | 0.09665 | -0.032 | -5.329
-13 | -0.489 | 0.09589 | -0.032 | -5.104
-12.5 | -0.465 | 0.08796 | -0.034 | -5.285
-12 | -0.439 | 0.08181 | -0.035 | -5.363
-11.5 | -0.414 | 0.07469 | -0.037 | -5.541
-11 | -0.389 | 0.06807 | -0.039 | -5.716
-10.5 | -0.366 | 0.06071 | -0.042 | -6.022
-10 | -0.342 | 0.0533 | -0.045 | -6.407
-9.5 | -0.318 | 0.04682 | -0.048 | -6.785
-9 | -0.335 | 0.01308 | -0.066 | -25.587
-8.5 | -0.309 | 0.01098 | -0.069 | -28.179
-8 | -0.343 | 0.04776 | -0.042 | -7.187
-7.5 | -0.409 | 0.00981 | -0.072 | -41.695
-7 | -0.375 | 0.00936 | -0.073 | -40.069
-6.5 | -0.329 | 0.00912 | -0.074 | -36.05
-6 | -0.275 | 0.00968 | -0.075 | -28.446
-5.5 | -0.218 | 0.00952 | -0.076 | -22.859
-5 | -0.157 | 0.00849 | -0.078 | -18.455
-4.5 | -0.094 | 0.00842 | -0.079 | -11.106
-4 | -0.029 | 0.00828 | -0.08 | -3.474
-3.5 | 0.037 | 0.00819 | -0.081 | 4.539
-3 | 0.104 | 0.00876 | -0.082 | 11.869
-2.5 | 0.171 | 0.00812 | -0.084 | 21.098
-2 | 0.239 | 0.0083 | -0.085 | 28.804
-1.5 | 0.307 | 0.00846 | -0.086 | 36.29
-1 | 0.375 | 0.00777 | -0.087 | 48.261
-0.5 | 0.443 | 0.00903 | -0.088 | 49.008
0 | 0.514 | 0.00891 | -0.089 | 57.734
0.5 | 0.582 | 0.00931 | -0.091 | 62.56
1 | 0.65 | 0.0099 | -0.092 | 65.731
1.5 | 0.718 | 0.00979 | -0.093 | 73.392
2 | 0.786 | 0.01004 | -0.094 | 78.277
2.5 | 0.854 | 0.01011 | -0.095 | 84.502
3 | 0.921 | 0.01055 | -0.096 | 87.361
3.5 | 0.989 | 0.00918 | -0.097 | 107.699
4 | 1.056 | 0.0109 | -0.098 | 96.837
4.5 | 1.122 | 0.01118 | -0.1 | 100.345
5 | 1.189 | 0.01164 | -0.101 | 102.077
5.5 | 1.254 | 0.01187 | -0.102 | 105.684
6 | 1.318 | 0.01227 | -0.103 | 107.391
6.5 | 1.378 | 0.01469 | -0.104 | 93.772
7 | 1.434 | 0.01543 | -0.105 | 92.912
7.5 | 1.486 | 0.01631 | -0.106 | 91.145
8 | 1.534 | 0.01735 | -0.107 | 88.412
8.5 | 1.574 | 0.01825 | -0.108 | 86.236
9 | 1.605 | 0.01929 | -0.109 | 83.173
9.5 | 1.586 | 0.02102 | -0.107 | 75.457
10 | 1.573 | 0.02294 | -0.107 | 68.541
10.5 | 1.522 | 0.02543 | -0.107 | 59.871
11 | 0.895 | 0.05584 | -0.095 | 16.028
11.5 | 0.97 | 0.03934 | -0.104 | 24.656
12 | 0.995 | 0.04386 | -0.103 | 22.695
12.5 | 1.018 | 0.0495 | -0.103 | 20.559
13 | 1.031 | 0.06029 | -0.1 | 17.104
13.5 | 1.057 | 0.06286 | -0.1 | 16.822
14 | 1.083 | 0.0677 | -0.1 | 16.001

## 120. Re 12M Mach 0.50 (2)
BIGFOIL.COM POLAR EXPORT
goe623
GOE 623 |  |  |  | Cl Max: | 1.7434 | at alpha= | 11 | deg
XFOIL ncrit=9 |  |  |  | L/D Max: | 175.82 | at alpha= | 6 | deg
Re: | 12000000 |  |  | Cd Min: | 0.2599 | at alpha= | -20 | deg
Mach: | 0.5 |  |  | Cl=0 at alpha= | -3.4008 | deg
|  |  |  | @ Cl=0.1, Cd= | 0.0058857
|  |  |  | @ Cl=0.4, Cd= | 0.0057176
|  |  |  | @ Cl=0.6, Cd= | 0.0061506
alpha (deg) | Cl | Cd | Cm | Cl/Cd
-20 | -0.691 | 0.2599 | 0.0415 | -2.6587
-19.5 | -0.6694 | 0.25085 | 0.0362 | -2.6685
-19 | -0.6487 | 0.24161 | 0.0308 | -2.6849
-18.5 | -0.6262 | 0.23379 | 0.026 | -2.6785
-18 | -0.604 | 0.22591 | 0.0212 | -2.6736
-17.5 | -0.5839 | 0.21715 | 0.0163 | -2.6889
-17 | -0.5663 | 0.20763 | 0.0112 | -2.7274
-16.5 | -0.5499 | 0.19787 | 0.0061 | -2.7791
-16 | -0.5309 | 0.18962 | 0.0016 | -2.7998
-15.5 | -0.514 | 0.18096 | -0.003 | -2.8404
-15 | -0.5011 | 0.17159 | -0.0077 | -2.9203
-14.5 | -0.496 | 0.16043 | -0.0132 | -3.0917
-14 | -0.4852 | 0.15238 | -0.0167 | -3.1841
-13.5 | -0.4774 | 0.14334 | -0.0211 | -3.3305
-13 | -0.4784 | 0.13279 | -0.0264 | -3.6027
-12.5 | -0.4781 | 0.12295 | -0.0314 | -3.8886
-12 | -0.4808 | 0.1131 | -0.0366 | -4.2511
-11.5 | -0.4876 | 0.10293 | -0.0422 | -4.7372
-11 | -0.501 | 0.09215 | -0.0488 | -5.4368
-10.5 | -0.5196 | 0.08116 | -0.0561 | -6.4022
-10 | -0.5342 | 0.07111 | -0.0633 | -7.5123
-9.5 | -0.5444 | 0.06172 | -0.0705 | -8.8205
-9 | -0.5548 | 0.05184 | -0.0805 | -10.7022
-8.5 | -0.5567 | 0.03956 | -0.097 | -14.0723
-8 | -0.5618 | 0.02693 | -0.1048 | -20.8615
-7.5 | -0.5616 | 0.01653 | -0.1058 | -33.9746
-6.5 | -0.4618 | 0.00775 | -0.0986 | -59.5871
-6 | -0.3844 | 0.0073 | -0.0962 | -52.6575
-5.5 | -0.3082 | 0.00697 | -0.0944 | -44.2181
-5 | -0.2335 | 0.00661 | -0.0929 | -35.3253
-4.5 | -0.1594 | 0.00636 | -0.0919 | -25.0629
-4 | -0.0865 | 0.00618 | -0.0911 | -13.9968
-3.5 | -0.0142 | 0.00605 | -0.0905 | -2.3471
-3 | 0.0574 | 0.00594 | -0.0902 | 9.6633
-2.5 | 0.128 | 0.00585 | -0.0899 | 21.8803
-2 | 0.1989 | 0.00576 | -0.0899 | 34.5312
-1.5 | 0.2695 | 0.0057 | -0.09 | 47.2807
-1 | 0.3392 | 0.0057 | -0.0901 | 59.5088
-0.5 | 0.4082 | 0.00572 | -0.0902 | 71.3636
0 | 0.4749 | 0.00573 | -0.0901 | 82.8796
0.5 | 0.5413 | 0.00594 | -0.0898 | 91.1279
1 | 0.6082 | 0.00618 | -0.0897 | 98.4142
1.5 | 0.6757 | 0.00641 | -0.0896 | 105.4134
2.5 | 0.8108 | 0.00676 | -0.0892 | 119.9408
3 | 0.8786 | 0.00685 | -0.089 | 128.2628
3.5 | 0.9464 | 0.00684 | -0.0887 | 138.3626
4.5 | 1.0839 | 0.0069 | -0.0878 | 157.087
5 | 1.1524 | 0.00697 | -0.087 | 165.3372
5.5 | 1.2199 | 0.00705 | -0.0856 | 173.0355
6 | 1.287 | 0.00732 | -0.0838 | 175.8197
6.5 | 1.3544 | 0.00779 | -0.0819 | 173.8639
7.5 | 1.4456 | 0.0107 | -0.0711 | 135.1028
8 | 1.4998 | 0.01149 | -0.0664 | 130.5309
8.5 | 1.5493 | 0.01237 | -0.0608 | 125.2466
9 | 1.5985 | 0.01347 | -0.0554 | 118.6711
9.5 | 1.6469 | 0.01481 | -0.05 | 111.2019
10 | 1.6918 | 0.01655 | -0.0446 | 102.2236
10.5 | 1.7277 | 0.01908 | -0.0388 | 90.5503
11 | 1.7434 | 0.02315 | -0.0325 | 75.3089
11.5 | 1.7325 | 0.02949 | -0.0269 | 58.7487
12 | 1.7021 | 0.03809 | -0.0236 | 44.6863
12.5 | 1.6619 | 0.04829 | -0.0226 | 34.415
13 | 1.6161 | 0.05941 | -0.0231 | 27.2025
13.5 | 1.5695 | 0.07112 | -0.0248 | 22.0683
14 | 1.5229 | 0.08349 | -0.0278 | 18.2405
14.5 | 1.4784 | 0.09625 | -0.0318 | 15.36
15 | 1.4363 | 0.10918 | -0.0366 | 13.1553
15.5 | 1.3992 | 0.12206 | -0.0421 | 11.4632
16 | 1.367 | 0.135 | -0.0484 | 10.1259

## 121. Re 14M Mach 0.00 (1)
BIGFOIL.COM POLAR EXPORT
goe623
GOE 623 |  |  |  | Cl Max: | 1.753 | at alpha= | 13.5 | deg
JavaFoil+Calcfoil stall+Eppler ext transition |  |  |  | L/D Max: | 121.839 | at alpha= | 7.5 | deg
Re: | 14000000 |  |  | Cd Min: | 0.00774 | at alpha= | -0.5 | deg
Mach: | 0 |  |  | Cl=0 at alpha= | -3.7807 | deg
|  |  |  | @ Cl=0.1, Cd= | 0.0079571
|  |  |  | @ Cl=0.4, Cd= | 0.0079516
|  |  |  | @ Cl=0.6, Cd= | 0.0091512
alpha (deg) | Cl | Cd | Cm | Cl/Cd
-17.5 | -0.669 | 0.12517 | -0.024 | -5.344
-17 | -0.68 | 0.11859 | -0.025 | -5.735
-16.5 | -0.689 | 0.11208 | -0.026 | -6.152
-16 | -0.701 | 0.09959 | -0.029 | -7.042
-15.5 | -0.71 | 0.08971 | -0.031 | -7.914
-15 | -0.711 | 0.08487 | -0.031 | -8.38
-14.5 | -0.715 | 0.07588 | -0.033 | -9.421
-14 | -0.721 | 0.06344 | -0.037 | -11.367
-13.5 | -0.723 | 0.05277 | -0.039 | -13.706
-13 | -0.784 | 0.01791 | -0.048 | -43.791
-12.5 | -0.789 | 0.01289 | -0.051 | -61.271
-12 | -0.773 | 0.01214 | -0.052 | -63.669
-11.5 | -0.751 | 0.01119 | -0.053 | -67.094
-11 | -0.722 | 0.01077 | -0.055 | -67.111
-10.5 | -0.688 | 0.01031 | -0.056 | -66.688
-10 | -0.646 | 0.01036 | -0.057 | -62.354
-9.5 | -0.602 | 0.00974 | -0.058 | -61.81
-9 | -0.556 | 0.00948 | -0.059 | -58.658
-8.5 | -0.509 | 0.00896 | -0.06 | -56.771
-8 | -0.46 | 0.00878 | -0.061 | -52.348
-7.5 | -0.409 | 0.00862 | -0.062 | -47.496
-7 | -0.357 | 0.00853 | -0.063 | -41.887
-6.5 | -0.304 | 0.00843 | -0.064 | -36.086
-6 | -0.25 | 0.0083 | -0.065 | -30.105
-5.5 | -0.195 | 0.00818 | -0.066 | -23.831
-5 | -0.139 | 0.00815 | -0.067 | -17.047
-4.5 | -0.082 | 0.00806 | -0.068 | -10.218
-4 | -0.025 | 0.00851 | -0.069 | -2.961
-3.5 | 0.032 | 0.00837 | -0.07 | 3.881
-3 | 0.091 | 0.00794 | -0.071 | 11.408
-2.5 | 0.149 | 0.00805 | -0.072 | 18.506
-2 | 0.208 | 0.00815 | -0.073 | 25.48
-1.5 | 0.266 | 0.0082 | -0.075 | 32.502
-1 | 0.325 | 0.00835 | -0.076 | 38.968
-0.5 | 0.384 | 0.00774 | -0.077 | 49.66
0 | 0.446 | 0.00856 | -0.078 | 52.049
0.5 | 0.505 | 0.00881 | -0.079 | 57.289
1 | 0.564 | 0.0092 | -0.079 | 61.33
1.5 | 0.623 | 0.00912 | -0.081 | 68.347
2 | 0.682 | 0.00926 | -0.081 | 73.712
2.5 | 0.741 | 0.00926 | -0.082 | 80.068
3 | 0.8 | 0.00962 | -0.083 | 83.15
3.5 | 0.859 | 0.00848 | -0.084 | 101.269
4 | 0.918 | 0.00989 | -0.085 | 92.784
4.5 | 0.977 | 0.0099 | -0.086 | 98.701
5 | 1.035 | 0.01006 | -0.087 | 102.925
5.5 | 1.094 | 0.01025 | -0.088 | 106.7
6 | 1.151 | 0.01056 | -0.089 | 109.019
6.5 | 1.208 | 0.01061 | -0.09 | 113.82
7 | 1.263 | 0.01226 | -0.091 | 103.025
7.5 | 1.317 | 0.01081 | -0.092 | 121.839
8 | 1.371 | 0.01311 | -0.093 | 104.579
8.5 | 1.423 | 0.01354 | -0.093 | 105.087
9 | 1.474 | 0.01388 | -0.094 | 106.172
9.5 | 1.524 | 0.01432 | -0.095 | 106.413
10 | 1.572 | 0.01481 | -0.096 | 106.104
10.5 | 1.618 | 0.01341 | -0.097 | 120.675
11 | 1.656 | 0.01387 | -0.097 | 119.38
11.5 | 1.686 | 0.01444 | -0.098 | 116.739
12 | 1.711 | 0.01738 | -0.099 | 98.465
12.5 | 1.731 | 0.01805 | -0.1 | 95.905
13 | 1.745 | 0.01908 | -0.101 | 91.473
13.5 | 1.753 | 0.0201 | -0.101 | 87.231
14 | 1.719 | 0.02186 | -0.1 | 78.631
14.5 | 1.707 | 0.02338 | -0.1 | 73.006
15 | 1.688 | 0.02523 | -0.1 | 66.915
15.5 | 1.664 | 0.02744 | -0.1 | 60.65
16 | 1.635 | 0.02994 | -0.1 | 54.612
16.5 | 1.601 | 0.03306 | -0.1 | 48.428
17 | 1.563 | 0.03653 | -0.1 | 42.79
17.5 | 1.516 | 0.04204 | -0.099 | 36.056
18 | 1.473 | 0.04547 | -0.099 | 32.407
18.5 | 1.423 | 0.05194 | -0.098 | 27.386

## 122. Re 14M Mach 0.00 (2)
BIGFOIL.COM POLAR EXPORT
goe623
GOE 623 |  |  |  | Cl Max: | 2.0084 | at alpha= | 19.5 | deg
XFOIL ncrit=9 |  |  |  | L/D Max: | 172.619 | at alpha= | 6.5 | deg
Re: | 14000000 |  |  | Cd Min: | 0.0492 | at alpha= | 20 | deg
Mach: | 0 |  |  | Cl=0 at alpha= | -3.4448 | deg
|  |  |  | @ Cl=0.1, Cd= | 0.0055839
|  |  |  | @ Cl=0.4, Cd= | 0.0054731
|  |  |  | @ Cl=0.6, Cd= | 0.0059575
alpha (deg) | Cl | Cd | Cm | Cl/Cd
-20 | -1.6826 | 0.0253 | -0.0912 | -66.5059
-19.5 | -1.6731 | 0.02318 | -0.087 | -72.1786
-19 | -1.6439 | 0.02152 | -0.0848 | -76.3894
-18.5 | -1.6086 | 0.0201 | -0.083 | -80.0299
-18 | -1.5696 | 0.01885 | -0.0815 | -83.2679
-17.5 | -1.528 | 0.01772 | -0.0801 | -86.2302
-17 | -1.4852 | 0.01664 | -0.0787 | -89.2548
-16.5 | -1.4439 | 0.01556 | -0.0768 | -92.7956
-15.5 | -1.337 | 0.01339 | -0.0778 | -99.8506
-15 | -1.2911 | 0.01267 | -0.0763 | -101.9021
-14.5 | -1.2422 | 0.01212 | -0.0752 | -102.4917
-14 | -1.1903 | 0.01156 | -0.0747 | -102.9671
-13.5 | -1.1376 | 0.01103 | -0.0742 | -103.1369
-13 | -1.0848 | 0.0104 | -0.0739 | -104.3077
-12.5 | -1.0313 | 0.0098 | -0.0735 | -105.2347
-12 | -0.9769 | 0.00931 | -0.0733 | -104.9302
-11.5 | -0.9216 | 0.00891 | -0.0732 | -103.4343
-11 | -0.8663 | 0.00845 | -0.0731 | -102.5207
-10.5 | -0.8108 | 0.00802 | -0.073 | -101.0973
-10 | -0.7543 | 0.00769 | -0.073 | -98.0884
-9.5 | -0.6979 | 0.00733 | -0.073 | -95.2115
-9 | -0.6412 | 0.00704 | -0.0731 | -91.0795
-8.5 | -0.5839 | 0.00682 | -0.0732 | -85.6158
-8 | -0.5268 | 0.00659 | -0.0733 | -79.9393
-7.5 | -0.4698 | 0.00644 | -0.0734 | -72.9503
-7 | -0.4125 | 0.00635 | -0.0736 | -64.9606
-6.5 | -0.3548 | 0.00626 | -0.0738 | -56.6773
-6 | -0.297 | 0.00611 | -0.074 | -48.6088
-5.5 | -0.239 | 0.00596 | -0.0743 | -40.1007
-5 | -0.181 | 0.00588 | -0.0746 | -30.7823
-4.5 | -0.123 | 0.00582 | -0.0749 | -21.134
-4 | -0.0646 | 0.00575 | -0.0752 | -11.2348
-3.5 | -0.0064 | 0.00569 | -0.0756 | -1.1248
-3 | 0.0516 | 0.00565 | -0.0759 | 9.1327
-2.5 | 0.1102 | 0.00557 | -0.0763 | 19.7846
-2 | 0.1686 | 0.00553 | -0.0767 | 30.4882
-1.5 | 0.2269 | 0.00551 | -0.0771 | 41.1797
-1 | 0.285 | 0.00549 | -0.0775 | 51.9126
-0.5 | 0.3424 | 0.00542 | -0.0778 | 63.1734
0 | 0.3988 | 0.00547 | -0.078 | 72.9068
0.5 | 0.4561 | 0.00562 | -0.0782 | 81.1566
1 | 0.5133 | 0.00577 | -0.0785 | 88.9601
1.5 | 0.5706 | 0.00588 | -0.0788 | 97.0408
2 | 0.6275 | 0.00603 | -0.0791 | 104.063
2.5 | 0.6841 | 0.00606 | -0.0794 | 112.8878
3 | 0.741 | 0.00613 | -0.0798 | 120.8809
3.5 | 0.7976 | 0.00608 | -0.0801 | 131.1842
4 | 0.854 | 0.00607 | -0.0805 | 140.6919
4.5 | 0.9101 | 0.00613 | -0.0808 | 148.4666
5 | 0.9657 | 0.00619 | -0.081 | 156.0097
5.5 | 1.0212 | 0.0063 | -0.0811 | 162.0952
6 | 1.0755 | 0.00639 | -0.0811 | 168.3099
6.5 | 1.1272 | 0.00653 | -0.0804 | 172.6187
7 | 1.1759 | 0.0075 | -0.0795 | 156.7867
7.5 | 1.2268 | 0.0081 | -0.0789 | 151.4568
8 | 1.2776 | 0.00867 | -0.0783 | 147.3587
8.5 | 1.3283 | 0.00921 | -0.0778 | 144.2237
9 | 1.3795 | 0.00966 | -0.0774 | 142.8054
9.5 | 1.4304 | 0.0101 | -0.0769 | 141.6238
10 | 1.4803 | 0.01058 | -0.0763 | 139.9149
10.5 | 1.5294 | 0.01106 | -0.0756 | 138.2821
11 | 1.5776 | 0.01157 | -0.0748 | 136.3526
11.5 | 1.6237 | 0.01216 | -0.0737 | 133.528
12 | 1.6691 | 0.01274 | -0.0724 | 131.0126
12.5 | 1.7127 | 0.01334 | -0.071 | 128.3883
13 | 1.7524 | 0.01403 | -0.0688 | 124.9038
13.5 | 1.784 | 0.01482 | -0.0652 | 120.3779
14 | 1.8144 | 0.01572 | -0.0617 | 115.4198
14.5 | 1.8451 | 0.01669 | -0.0586 | 110.5512
15 | 1.8738 | 0.01786 | -0.0556 | 104.916
15.5 | 1.9002 | 0.01927 | -0.0526 | 98.6092
16 | 1.9237 | 0.02098 | -0.0497 | 91.6921
16.5 | 1.9442 | 0.02304 | -0.0469 | 84.3837
17 | 1.9614 | 0.02546 | -0.0442 | 77.0385
17.5 | 1.9761 | 0.02825 | -0.0418 | 69.9504
18 | 1.9888 | 0.03131 | -0.0397 | 63.5196
18.5 | 1.9986 | 0.03486 | -0.0379 | 57.3322
19 | 2.0051 | 0.03893 | -0.0365 | 51.5053
19.5 | 2.0084 | 0.04364 | -0.0356 | 46.022
20 | 2.006 | 0.0492 | -0.0352 | 40.7724

## 123. Re 14M Mach 0.10 (1)
BIGFOIL.COM POLAR EXPORT
goe623
GOE 623 |  |  |  | Cl Max: | 1.748 | at alpha= | 13.5 | deg
JavaFoil+Calcfoil stall+Eppler ext transition |  |  |  | L/D Max: | 121.639 | at alpha= | 7.5 | deg
Re: | 14000000 |  |  | Cd Min: | 0.00771 | at alpha= | -0.5 | deg
Mach: | 0.1 |  |  | Cl=0 at alpha= | -3.7845 | deg
|  |  |  | @ Cl=0.1, Cd= | 0.0080168
|  |  |  | @ Cl=0.4, Cd= | 0.0078997
|  |  |  | @ Cl=0.6, Cd= | 0.0092152
alpha (deg) | Cl | Cd | Cm | Cl/Cd
-17.5 | -0.638 | 0.12823 | -0.024 | -4.972
-17 | -0.652 | 0.12043 | -0.025 | -5.413
-16.5 | -0.664 | 0.11439 | -0.025 | -5.803
-16 | -0.678 | 0.1022 | -0.028 | -6.635
-15.5 | -0.689 | 0.09308 | -0.03 | -7.398
-15 | -0.692 | 0.08938 | -0.031 | -7.747
-14.5 | -0.698 | 0.07992 | -0.033 | -8.731
-14 | -0.703 | 0.06976 | -0.035 | -10.075
-13.5 | -0.716 | 0.05176 | -0.04 | -13.841
-13 | -0.761 | 0.02273 | -0.047 | -33.493
-12.5 | -0.781 | 0.01341 | -0.051 | -58.256
-12 | -0.769 | 0.0124 | -0.052 | -61.97
-11.5 | -0.748 | 0.01132 | -0.054 | -66.092
-11 | -0.721 | 0.01087 | -0.055 | -66.31
-10.5 | -0.688 | 0.01035 | -0.056 | -66.457
-10 | -0.647 | 0.01039 | -0.057 | -62.231
-9.5 | -0.603 | 0.00978 | -0.058 | -61.679
-9 | -0.557 | 0.00955 | -0.059 | -58.371
-8.5 | -0.51 | 0.00899 | -0.06 | -56.754
-8 | -0.461 | 0.00886 | -0.061 | -52.04
-7.5 | -0.411 | 0.0087 | -0.062 | -47.211
-7 | -0.359 | 0.00859 | -0.063 | -41.759
-6.5 | -0.305 | 0.00838 | -0.064 | -36.443
-6 | -0.251 | 0.00826 | -0.066 | -30.407
-5.5 | -0.196 | 0.00824 | -0.067 | -23.759
-5 | -0.14 | 0.00811 | -0.068 | -17.207
-4.5 | -0.083 | 0.00808 | -0.069 | -10.237
-4 | -0.025 | 0.00843 | -0.07 | -3.002
-3.5 | 0.033 | 0.00843 | -0.071 | 3.87
-3 | 0.091 | 0.008 | -0.072 | 11.376
-2.5 | 0.15 | 0.00811 | -0.073 | 18.465
-2 | 0.209 | 0.00821 | -0.074 | 25.425
-1.5 | 0.268 | 0.00826 | -0.075 | 32.422
-1 | 0.327 | 0.00841 | -0.076 | 38.873
-0.5 | 0.386 | 0.00771 | -0.077 | 50.085
0 | 0.448 | 0.00855 | -0.078 | 52.428
0.5 | 0.507 | 0.00882 | -0.079 | 57.519
1 | 0.567 | 0.00926 | -0.08 | 61.228
1.5 | 0.626 | 0.00918 | -0.081 | 68.247
2 | 0.686 | 0.0093 | -0.082 | 73.7
2.5 | 0.745 | 0.00931 | -0.083 | 80.06
3 | 0.804 | 0.00963 | -0.084 | 83.501
3.5 | 0.863 | 0.0085 | -0.085 | 101.643
4 | 0.923 | 0.00991 | -0.086 | 93.094
4.5 | 0.982 | 0.00993 | -0.087 | 98.882
5 | 1.04 | 0.01009 | -0.088 | 103.07
5.5 | 1.099 | 0.01029 | -0.089 | 106.809
6 | 1.157 | 0.0106 | -0.089 | 109.181
6.5 | 1.213 | 0.01068 | -0.09 | 113.647
7 | 1.269 | 0.01235 | -0.091 | 102.701
7.5 | 1.323 | 0.01088 | -0.092 | 121.639
8 | 1.377 | 0.01321 | -0.093 | 104.252
8.5 | 1.429 | 0.01366 | -0.094 | 104.623
9 | 1.48 | 0.014 | -0.095 | 105.719
9.5 | 1.53 | 0.01444 | -0.095 | 105.921
10 | 1.577 | 0.01304 | -0.096 | 120.999
10.5 | 1.624 | 0.01351 | -0.097 | 120.183
11 | 1.66 | 0.014 | -0.098 | 118.605
11.5 | 1.69 | 0.01458 | -0.099 | 115.851
12 | 1.713 | 0.01758 | -0.1 | 97.44
12.5 | 1.731 | 0.01834 | -0.1 | 94.372
13 | 1.743 | 0.0194 | -0.101 | 89.836
13.5 | 1.748 | 0.02057 | -0.102 | 84.966
14 | 1.708 | 0.02235 | -0.1 | 76.428
14.5 | 1.691 | 0.02405 | -0.1 | 70.306
15 | 1.668 | 0.02615 | -0.1 | 63.776
15.5 | 1.639 | 0.02849 | -0.1 | 57.545
16 | 1.605 | 0.03131 | -0.1 | 51.258
16.5 | 1.565 | 0.03484 | -0.1 | 44.914
17 | 1.524 | 0.03737 | -0.1 | 40.785
17.5 | 1.465 | 0.04537 | -0.099 | 32.294
18 | 1.418 | 0.04925 | -0.099 | 28.788
18.5 | 1.361 | 0.05637 | -0.098 | 24.142

## 124. Re 14M Mach 0.10 (2)
BIGFOIL.COM POLAR EXPORT
goe623
GOE 623 |  |  |  | Cl Max: | 1.998 | at alpha= | 19 | deg
XFOIL ncrit=9 |  |  |  | L/D Max: | 172.988 | at alpha= | 6.5 | deg
Re: | 14000000 |  |  | Cd Min: | 0.05392 | at alpha= | 20 | deg
Mach: | 0.1 |  |  | Cl=0 at alpha= | -3.4436 | deg
|  |  |  | @ Cl=0.1, Cd= | 0.0055847
|  |  |  | @ Cl=0.4, Cd= | 0.0054787
|  |  |  | @ Cl=0.6, Cd= | 0.0059681
alpha (deg) | Cl | Cd | Cm | Cl/Cd
-20 | -1.6263 | 0.03308 | -0.0944 | -49.1626
-19.5 | -1.6417 | 0.02696 | -0.0961 | -60.8939
-19 | -1.6409 | 0.02412 | -0.0919 | -68.0307
-18.5 | -1.6157 | 0.02209 | -0.0891 | -73.1417
-18 | -1.5812 | 0.02044 | -0.087 | -77.3581
-17.5 | -1.5419 | 0.01901 | -0.0851 | -81.1099
-17 | -1.4996 | 0.01777 | -0.0833 | -84.3894
-16.5 | -1.4562 | 0.01666 | -0.0815 | -87.407
-16 | -1.4065 | 0.0155 | -0.0809 | -90.7419
-15.5 | -1.3506 | 0.0143 | -0.0814 | -94.4476
-15 | -1.3049 | 0.01336 | -0.0796 | -97.6722
-14.5 | -1.2565 | 0.01261 | -0.0781 | -99.6431
-14 | -1.2044 | 0.01193 | -0.0773 | -100.9556
-13.5 | -1.1508 | 0.01134 | -0.0766 | -101.4815
-13 | -1.0965 | 0.01076 | -0.0761 | -101.9052
-12.5 | -1.0422 | 0.01012 | -0.0756 | -102.9842
-12 | -0.9874 | 0.00952 | -0.0751 | -103.7185
-11.5 | -0.9315 | 0.00905 | -0.0748 | -102.9282
-11 | -0.875 | 0.00863 | -0.0746 | -101.3905
-10.5 | -0.8189 | 0.00815 | -0.0744 | -100.4785
-10 | -0.7618 | 0.00777 | -0.0742 | -98.0438
-9.5 | -0.7045 | 0.00743 | -0.0742 | -94.8183
-9 | -0.6472 | 0.0071 | -0.0741 | -91.1549
-8.5 | -0.5893 | 0.00686 | -0.0742 | -85.9038
-8 | -0.5316 | 0.00665 | -0.0742 | -79.9398
-7.5 | -0.474 | 0.00648 | -0.0742 | -73.1481
-7 | -0.416 | 0.00637 | -0.0743 | -65.3061
-6.5 | -0.3578 | 0.00628 | -0.0745 | -56.9745
-6 | -0.2995 | 0.00613 | -0.0747 | -48.8581
-5.5 | -0.241 | 0.00598 | -0.0749 | -40.301
-5 | -0.1825 | 0.00589 | -0.0751 | -30.9847
-4.5 | -0.124 | 0.00583 | -0.0754 | -21.2693
-4 | -0.0653 | 0.00576 | -0.0757 | -11.3368
-3.5 | -0.0066 | 0.00569 | -0.076 | -1.1599
-3 | 0.0519 | 0.00565 | -0.0763 | 9.1858
-2.5 | 0.1108 | 0.00557 | -0.0767 | 19.8923
-2 | 0.1696 | 0.00553 | -0.0771 | 30.6691
-1.5 | 0.2282 | 0.00552 | -0.0775 | 41.3406
-1 | 0.2867 | 0.0055 | -0.0779 | 52.1273
-0.5 | 0.3444 | 0.00542 | -0.0782 | 63.5424
0 | 0.4012 | 0.00548 | -0.0784 | 73.2117
0.5 | 0.4588 | 0.00563 | -0.0786 | 81.492
1 | 0.5164 | 0.00577 | -0.0789 | 89.4974
1.5 | 0.574 | 0.0059 | -0.0792 | 97.2881
2 | 0.6313 | 0.00605 | -0.0795 | 104.3471
2.5 | 0.6882 | 0.00609 | -0.0798 | 113.0049
3 | 0.7454 | 0.00616 | -0.0801 | 121.0065
3.5 | 0.8024 | 0.00611 | -0.0805 | 131.3257
4 | 0.8592 | 0.00609 | -0.0808 | 141.0837
4.5 | 0.9158 | 0.00615 | -0.0811 | 148.9106
5 | 0.9717 | 0.00621 | -0.0812 | 156.4734
5.5 | 1.0276 | 0.00632 | -0.0814 | 162.5949
6.5 | 1.1348 | 0.00656 | -0.0806 | 172.9878
7 | 1.1831 | 0.00756 | -0.0795 | 156.4947
7.5 | 1.2344 | 0.00816 | -0.0789 | 151.2745
8 | 1.2852 | 0.00877 | -0.0782 | 146.545
8.5 | 1.3365 | 0.00929 | -0.0776 | 143.8644
9 | 1.3882 | 0.00975 | -0.0771 | 142.3795
9.5 | 1.4396 | 0.01019 | -0.0766 | 141.2758
10 | 1.4896 | 0.01069 | -0.0758 | 139.3452
10.5 | 1.5392 | 0.01118 | -0.075 | 137.6744
11 | 1.5874 | 0.01172 | -0.074 | 135.4437
11.5 | 1.6336 | 0.01233 | -0.0727 | 132.4899
12 | 1.6791 | 0.01292 | -0.0713 | 129.9613
12.5 | 1.7221 | 0.01356 | -0.0695 | 126.9985
13 | 1.7588 | 0.01431 | -0.0666 | 122.9071
13.5 | 1.7893 | 0.01517 | -0.0627 | 117.9499
14 | 1.8208 | 0.01611 | -0.0593 | 113.023
14.5 | 1.8511 | 0.0172 | -0.0561 | 107.6221
15 | 1.8793 | 0.01851 | -0.053 | 101.5289
15.5 | 1.9045 | 0.02014 | -0.0499 | 94.5631
16 | 1.9263 | 0.0221 | -0.0469 | 87.1629
16.5 | 1.9457 | 0.0244 | -0.0441 | 79.7418
17 | 1.9614 | 0.02712 | -0.0414 | 72.323
17.5 | 1.9761 | 0.03006 | -0.0391 | 65.7385
18 | 1.9875 | 0.03348 | -0.0372 | 59.3638
18.5 | 1.9945 | 0.0375 | -0.0355 | 53.1867
19 | 1.998 | 0.04222 | -0.0344 | 47.3235
19.5 | 1.9975 | 0.0476 | -0.0338 | 41.9643
20 | 1.9911 | 0.05392 | -0.0337 | 36.9269

## 125. Re 14M Mach 0.25 (1)
BIGFOIL.COM POLAR EXPORT
goe623
GOE 623 |  |  |  | Cl Max: | 1.718 | at alpha= | 12.5 | deg
JavaFoil+Calcfoil stall+Eppler ext transition |  |  |  | L/D Max: | 117.57 | at alpha= | 10 | deg
Re: | 14000000 |  |  | Cd Min: | 0.00769 | at alpha= | -0.5 | deg
Mach: | 0.25 |  |  | Cl=0 at alpha= | -3.7797 | deg
|  |  |  | @ Cl=0.1, Cd= | 0.0084552
|  |  |  | @ Cl=0.4, Cd= | 0.0077386
|  |  |  | @ Cl=0.6, Cd= | 0.0091213
alpha (deg) | Cl | Cd | Cm | Cl/Cd
-17 | -0.396 | 0.1431 | -0.021 | -2.764
-16.5 | -0.438 | 0.13322 | -0.022 | -3.291
-16 | -0.478 | 0.12552 | -0.023 | -3.809
-15.5 | -0.513 | 0.11527 | -0.024 | -4.453
-15 | -0.544 | 0.1078 | -0.026 | -5.049
-14.5 | -0.57 | 0.10084 | -0.027 | -5.652
-14 | -0.592 | 0.0907 | -0.029 | -6.527
-13.5 | -0.613 | 0.07843 | -0.033 | -7.811
-13 | -0.625 | 0.07026 | -0.036 | -8.891
-12.5 | -0.656 | 0.04476 | -0.043 | -14.656
-12 | -0.711 | 0.01753 | -0.052 | -40.539
-11.5 | -0.711 | 0.01403 | -0.054 | -50.714
-11 | -0.705 | 0.01165 | -0.056 | -60.542
-10.5 | -0.682 | 0.01098 | -0.057 | -62.125
-10 | -0.646 | 0.01049 | -0.059 | -61.62
-9.5 | -0.606 | 0.01011 | -0.06 | -59.919
-9 | -0.562 | 0.00976 | -0.061 | -57.563
-8.5 | -0.516 | 0.00912 | -0.062 | -56.61
-8 | -0.468 | 0.00886 | -0.063 | -52.855
-7.5 | -0.418 | 0.00827 | -0.064 | -50.519
-7 | -0.366 | 0.00859 | -0.065 | -42.561
-6.5 | -0.312 | 0.00849 | -0.066 | -36.727
-6 | -0.257 | 0.00836 | -0.067 | -30.692
-5.5 | -0.2 | 0.00828 | -0.068 | -24.206
-5 | -0.143 | 0.00815 | -0.069 | -17.562
-4.5 | -0.085 | 0.00812 | -0.071 | -10.451
-4 | -0.026 | 0.00798 | -0.072 | -3.254
-3.5 | 0.033 | 0.00844 | -0.073 | 3.966
-3 | 0.093 | 0.0085 | -0.074 | 10.984
-2.5 | 0.154 | 0.00811 | -0.075 | 18.946
-2 | 0.214 | 0.0082 | -0.076 | 26.131
-1.5 | 0.275 | 0.0083 | -0.077 | 33.139
-1 | 0.336 | 0.00848 | -0.078 | 39.639
-0.5 | 0.397 | 0.00769 | -0.079 | 51.577
0 | 0.46 | 0.00871 | -0.08 | 52.847
0.5 | 0.521 | 0.00888 | -0.081 | 58.721
1 | 0.582 | 0.00908 | -0.082 | 64.172
1.5 | 0.643 | 0.00922 | -0.083 | 69.757
2 | 0.704 | 0.00939 | -0.084 | 74.982
2.5 | 0.765 | 0.00939 | -0.085 | 81.473
3 | 0.826 | 0.00978 | -0.086 | 84.449
3.5 | 0.887 | 0.00856 | -0.087 | 103.601
4 | 0.947 | 0.01005 | -0.088 | 94.305
4.5 | 1.008 | 0.0101 | -0.089 | 99.79
5 | 1.068 | 0.01028 | -0.09 | 103.923
5.5 | 1.128 | 0.0106 | -0.091 | 106.432
6 | 1.187 | 0.01077 | -0.092 | 110.277
6.5 | 1.245 | 0.01095 | -0.093 | 113.678
7 | 1.301 | 0.01277 | -0.094 | 101.864
7.5 | 1.356 | 0.01322 | -0.095 | 102.589
8 | 1.41 | 0.01375 | -0.096 | 102.533
8.5 | 1.462 | 0.01426 | -0.096 | 102.543
9 | 1.513 | 0.0147 | -0.097 | 102.886
9.5 | 1.561 | 0.0152 | -0.098 | 102.701
10 | 1.607 | 0.01367 | -0.099 | 117.57
10.5 | 1.651 | 0.01418 | -0.1 | 116.443
11 | 1.682 | 0.01474 | -0.101 | 114.12
11.5 | 1.703 | 0.01796 | -0.101 | 94.815
12 | 1.715 | 0.01891 | -0.102 | 90.712
12.5 | 1.718 | 0.0201 | -0.103 | 85.456
13 | 1.672 | 0.02214 | -0.101 | 75.519
13.5 | 1.645 | 0.02417 | -0.101 | 68.073
14 | 1.607 | 0.02655 | -0.101 | 60.535
14.5 | 1.559 | 0.02944 | -0.101 | 52.951
15 | 1.495 | 0.03404 | -0.101 | 43.917
15.5 | 1.43 | 0.03685 | -0.101 | 38.799
16 | 1.345 | 0.04347 | -0.1 | 30.938
16.5 | 1.256 | 0.05018 | -0.099 | 25.021
17 | 1.146 | 0.06623 | -0.095 | 17.297
17.5 | 1.041 | 0.08111 | -0.093 | 12.829

## 126. Re 14M Mach 0.25 (2)
BIGFOIL.COM POLAR EXPORT
goe623
GOE 623 |  |  |  | Cl Max: | 1.9536 | at alpha= | 17.5 | deg
XFOIL ncrit=9 |  |  |  | L/D Max: | 174.755 | at alpha= | 6.5 | deg
Re: | 14000000 |  |  | Cd Min: | 0.21333 | at alpha= | -20 | deg
Mach: | 0.25 |  |  | Cl=0 at alpha= | -3.4366 | deg
|  |  |  | @ Cl=0.1, Cd= | 0.0056107
|  |  |  | @ Cl=0.4, Cd= | 0.0054926
|  |  |  | @ Cl=0.6, Cd= | 0.0059985
alpha (deg) | Cl | Cd | Cm | Cl/Cd
-20 | -0.7039 | 0.21333 | 0.0275 | -3.2996
-19.5 | -0.6892 | 0.20629 | 0.023 | -3.3409
-19 | -0.6881 | 0.19503 | 0.0165 | -3.5282
-18.5 | -0.6751 | 0.1878 | 0.0122 | -3.5948
-18 | -0.6801 | 0.17594 | 0.0056 | -3.8655
-17.5 | -0.6755 | 0.16692 | 0.0005 | -4.0468
-17 | -0.9613 | 0.10505 | -0.0395 | -9.1509
-16.5 | -1.3859 | 0.03376 | -0.1059 | -41.0515
-16 | -1.4183 | 0.02682 | -0.1062 | -52.8822
-15.5 | -1.4057 | 0.02271 | -0.1028 | -61.8978
-15 | -1.3639 | 0.01954 | -0.1013 | -69.8004
-14.5 | -1.3244 | 0.01758 | -0.0973 | -75.3356
-14 | -1.2739 | 0.01592 | -0.0947 | -80.0188
-13.5 | -1.2211 | 0.01436 | -0.0922 | -85.0348
-13 | -1.1656 | 0.01299 | -0.09 | -89.7306
-12.5 | -1.1077 | 0.0119 | -0.0881 | -93.084
-12 | -1.048 | 0.01105 | -0.0865 | -94.8416
-11.5 | -0.9872 | 0.01036 | -0.0851 | -95.2896
-11 | -0.927 | 0.00957 | -0.0838 | -96.8652
-10.5 | -0.8662 | 0.00894 | -0.0826 | -96.8904
-10 | -0.8045 | 0.00845 | -0.0817 | -95.2071
-9.5 | -0.7434 | 0.00791 | -0.0809 | -93.9823
-9 | -0.6817 | 0.00754 | -0.0802 | -90.4111
-8.5 | -0.6203 | 0.00716 | -0.0796 | -86.6341
-8 | -0.5588 | 0.00691 | -0.0791 | -80.8683
-7.5 | -0.4976 | 0.00671 | -0.0787 | -74.158
-7 | -0.4365 | 0.00653 | -0.0784 | -66.8453
-6.5 | -0.3751 | 0.0064 | -0.0782 | -58.6094
-6 | -0.3135 | 0.00626 | -0.0781 | -50.0799
-5.5 | -0.2523 | 0.00608 | -0.0781 | -41.4967
-5 | -0.1911 | 0.00595 | -0.0781 | -32.1176
-4.5 | -0.13 | 0.00587 | -0.0782 | -22.1465
-4 | -0.0688 | 0.00579 | -0.0784 | -11.8826
-3.5 | -0.0077 | 0.00573 | -0.0786 | -1.3438
-3 | 0.053 | 0.00568 | -0.0788 | 9.331
-2.5 | 0.114 | 0.00559 | -0.0791 | 20.3936
-2 | 0.175 | 0.00555 | -0.0795 | 31.5315
-1.5 | 0.2357 | 0.00553 | -0.0798 | 42.6221
-1 | 0.2963 | 0.00552 | -0.0801 | 53.6775
-0.5 | 0.3559 | 0.00544 | -0.0804 | 65.4228
0 | 0.4146 | 0.00551 | -0.0805 | 75.245
0.5 | 0.4738 | 0.00568 | -0.0807 | 83.4155
1 | 0.5333 | 0.00582 | -0.081 | 91.6323
1.5 | 0.5927 | 0.00598 | -0.0812 | 99.1137
2 | 0.652 | 0.00613 | -0.0815 | 106.3622
2.5 | 0.7109 | 0.00619 | -0.0817 | 114.8465
3 | 0.7701 | 0.00626 | -0.0819 | 123.0192
3.5 | 0.829 | 0.00624 | -0.0822 | 132.8526
4 | 0.8879 | 0.00623 | -0.0824 | 142.5201
4.5 | 0.9468 | 0.00628 | -0.0826 | 150.7643
5 | 1.0053 | 0.00631 | -0.0827 | 159.3185
5.5 | 1.0635 | 0.00644 | -0.0827 | 165.1398
6 | 1.1201 | 0.00653 | -0.0823 | 171.5314
6.5 | 1.1761 | 0.00673 | -0.0817 | 174.7548
7 | 1.2232 | 0.0079 | -0.0797 | 154.8354
7.5 | 1.2769 | 0.00849 | -0.0787 | 150.4005
8 | 1.3285 | 0.00922 | -0.0774 | 144.0889
8.5 | 1.3827 | 0.00971 | -0.0765 | 142.3996
9 | 1.4363 | 0.01022 | -0.0754 | 140.5382
9.5 | 1.489 | 0.01076 | -0.0742 | 138.3829
10 | 1.5409 | 0.01131 | -0.0728 | 136.2423
10.5 | 1.5912 | 0.01191 | -0.0711 | 133.602
11 | 1.6391 | 0.0126 | -0.0689 | 130.0873
11.5 | 1.685 | 0.01327 | -0.0664 | 126.9781
12 | 1.7224 | 0.01406 | -0.0624 | 122.5036
12.5 | 1.7562 | 0.01505 | -0.0581 | 116.691
13 | 1.7902 | 0.01617 | -0.0541 | 110.7112
13.5 | 1.8228 | 0.01747 | -0.0504 | 104.3389
14 | 1.8527 | 0.01908 | -0.0467 | 97.1017
14.5 | 1.879 | 0.02108 | -0.0431 | 89.1366
15 | 1.9014 | 0.02352 | -0.0397 | 80.8418
15.5 | 1.9181 | 0.02654 | -0.0363 | 72.272
16 | 1.9348 | 0.0298 | -0.0336 | 64.9262
16.5 | 1.946 | 0.03369 | -0.0311 | 57.7619
17 | 1.9522 | 0.03834 | -0.0291 | 50.9181
17.5 | 1.9536 | 0.04384 | -0.0278 | 44.562
18 | 1.9479 | 0.05035 | -0.0272 | 38.6872
18.5 | 1.9352 | 0.05789 | -0.0273 | 33.4289
19 | 1.9156 | 0.06633 | -0.0278 | 28.8798
19.5 | 1.8877 | 0.07607 | -0.0293 | 24.8153
20 | 1.8533 | 0.08688 | -0.0317 | 21.3317

## 127. Re 14M Mach 0.50 (1)
BIGFOIL.COM POLAR EXPORT
goe623
GOE 623 |  |  |  | Cl Max: | 1.605 | at alpha= | 9 | deg
JavaFoil+Calcfoil stall+Eppler ext transition |  |  |  | L/D Max: | 109.249 | at alpha= | 6 | deg
Re: | 14000000 |  |  | Cd Min: | 0.00766 | at alpha= | -1.5 | deg
Mach: | 0.5 |  |  | Cl=0 at alpha= | -3.7803 | deg
|  |  |  | @ Cl=0.1, Cd= | 0.0086548
|  |  |  | @ Cl=0.4, Cd= | 0.0087907
|  |  |  | @ Cl=0.6, Cd= | 0.0085062
alpha (deg) | Cl | Cd | Cm | Cl/Cd
-20 | -0.851 | 0.14589 | -0.027 | -5.834
-19.5 | -0.825 | 0.14145 | -0.028 | -5.836
-19 | -0.8 | 0.13604 | -0.028 | -5.878
-18.5 | -0.772 | 0.13354 | -0.028 | -5.783
-18 | -0.746 | 0.12889 | -0.028 | -5.79
-17.5 | -0.721 | 0.13592 | -0.029 | -5.307
-17 | -0.7 | 0.12107 | -0.031 | -5.78
-16.5 | -0.676 | 0.11212 | -0.032 | -6.028
-16 | -0.65 | 0.10741 | -0.033 | -6.052
-15.5 | -0.624 | 0.10365 | -0.033 | -6.017
-15 | -0.595 | 0.10569 | -0.032 | -5.626
-14.5 | -0.568 | 0.10225 | -0.032 | -5.558
-14 | -0.542 | 0.09927 | -0.032 | -5.458
-13.5 | -0.515 | 0.09524 | -0.032 | -5.409
-13 | -0.49 | 0.09721 | -0.033 | -5.037
-12.5 | -0.465 | 0.08695 | -0.035 | -5.349
-12 | -0.439 | 0.08021 | -0.036 | -5.478
-11.5 | -0.414 | 0.07349 | -0.037 | -5.634
-11 | -0.391 | 0.06524 | -0.041 | -5.993
-10.5 | -0.367 | 0.05792 | -0.043 | -6.336
-10 | -0.342 | 0.05279 | -0.046 | -6.476
-9.5 | -0.325 | 0.0386 | -0.053 | -8.421
-9 | -0.336 | 0.01255 | -0.066 | -26.785
-8.5 | -0.31 | 0.01129 | -0.069 | -27.445
-8 | -0.353 | 0.04 | -0.051 | -8.824
-7.5 | -0.409 | 0.00962 | -0.072 | -42.53
-7 | -0.375 | 0.00918 | -0.073 | -40.823
-6.5 | -0.329 | 0.00894 | -0.074 | -36.784
-6 | -0.275 | 0.00951 | -0.075 | -28.95
-5.5 | -0.218 | 0.00936 | -0.076 | -23.26
-5 | -0.157 | 0.00836 | -0.078 | -18.762
-4.5 | -0.094 | 0.00826 | -0.079 | -11.321
-4 | -0.029 | 0.00819 | -0.08 | -3.513
-3.5 | 0.037 | 0.0081 | -0.081 | 4.59
-3 | 0.104 | 0.00869 | -0.082 | 11.956
-2.5 | 0.171 | 0.00823 | -0.084 | 20.819
-2 | 0.239 | 0.00837 | -0.085 | 28.554
-1.5 | 0.307 | 0.00766 | -0.086 | 40.086
-1 | 0.375 | 0.00864 | -0.087 | 43.412
-0.5 | 0.443 | 0.00905 | -0.088 | 48.904
0 | 0.514 | 0.00899 | -0.089 | 57.214
0.5 | 0.582 | 0.00817 | -0.091 | 71.275
1 | 0.65 | 0.00944 | -0.092 | 68.885
1.5 | 0.718 | 0.00969 | -0.093 | 74.172
2 | 0.786 | 0.00994 | -0.094 | 79.131
2.5 | 0.854 | 0.00913 | -0.095 | 93.488
3 | 0.921 | 0.01027 | -0.096 | 89.725
3.5 | 0.989 | 0.01079 | -0.097 | 91.596
4 | 1.056 | 0.01097 | -0.098 | 96.195
4.5 | 1.122 | 0.01111 | -0.1 | 101.057
5 | 1.189 | 0.0114 | -0.101 | 104.223
5.5 | 1.254 | 0.0119 | -0.102 | 105.448
6 | 1.318 | 0.01206 | -0.103 | 109.249
6.5 | 1.378 | 0.01451 | -0.104 | 94.93
7 | 1.434 | 0.01523 | -0.105 | 94.17
7.5 | 1.486 | 0.01608 | -0.106 | 92.435
8 | 1.534 | 0.01694 | -0.107 | 90.553
8.5 | 1.574 | 0.01793 | -0.108 | 87.81
9 | 1.605 | 0.01881 | -0.109 | 85.309
9.5 | 1.589 | 0.02048 | -0.107 | 77.59
10 | 1.576 | 0.02222 | -0.108 | 70.926
10.5 | 1.526 | 0.02466 | -0.108 | 61.857
11 | 0.9 | 0.0537 | -0.096 | 16.756
11.5 | 0.978 | 0.03707 | -0.105 | 26.373
12 | 1 | 0.04219 | -0.104 | 23.702
12.5 | 1.022 | 0.04747 | -0.103 | 21.52
13 | 1.035 | 0.05797 | -0.101 | 17.85
13.5 | 1.062 | 0.05969 | -0.101 | 17.789
14 | 1.088 | 0.06498 | -0.101 | 16.741

## 128. Re 14M Mach 0.50 (2)
BIGFOIL.COM POLAR EXPORT
goe623
GOE 623 |  |  |  | Cl Max: | 1.7052 | at alpha= | 10 | deg
XFOIL ncrit=9 |  |  |  | L/D Max: | 411.856 | at alpha= | -0.5 | deg
Re: | 14000000 |  |  | Cd Min: | 0.25961 | at alpha= | -20 | deg
Mach: | 0.5 |  |  | Cl=0 at alpha= | -3.3969 | deg
|  |  |  | @ Cl=0.1, Cd= | 0.0010073
|  |  |  | @ Cl=0.4, Cd= | 0.0010021
|  |  |  | @ Cl=0.6, Cd= | 0.0060852
alpha (deg) | Cl | Cd | Cm | Cl/Cd
-20 | -0.6916 | 0.25961 | 0.0415 | -2.664
-19.5 | -0.6707 | 0.25007 | 0.036 | -2.682
-19 | -0.6498 | 0.24102 | 0.0307 | -2.696
-18.5 | -0.6274 | 0.23315 | 0.0258 | -2.691
-18 | -0.6054 | 0.2252 | 0.021 | -2.6883
-17.5 | -0.586 | 0.21623 | 0.016 | -2.7101
-17 | -0.5688 | 0.20663 | 0.0109 | -2.7527
-16.5 | -0.5534 | 0.19663 | 0.0057 | -2.8144
-16 | -0.5349 | 0.18826 | 0.0011 | -2.8413
-15.5 | -0.3559 | 0.14367 | -0.0299 | -2.4772
-15 | -0.354 | 0.13905 | -0.0325 | -2.5458
-14.5 | -0.3609 | 0.13381 | -0.0354 | -2.6971
-14 | -0.3597 | 0.1269 | -0.0389 | -2.8345
-13.5 | -0.3724 | 0.11748 | -0.0437 | -3.1699
-12.5 | -0.3944 | 0.09952 | -0.0518 | -3.963
-12 | -0.4225 | 0.08785 | -0.0575 | -4.8093
-11.5 | -0.4495 | 0.0763 | -0.0631 | -5.8912
-11 | -0.4749 | 0.0653 | -0.0683 | -7.2726
-10.5 | -0.4967 | 0.05522 | -0.0729 | -8.9949
-10 | -0.5151 | 0.04596 | -0.0772 | -11.2076
-9.5 | -0.5316 | 0.03712 | -0.0824 | -14.3211
-9 | -0.5463 | 0.02862 | -0.094 | -19.0881
-8.5 | -0.5565 | 0.01869 | -0.1019 | -29.7753
-8 | -0.5655 | 0.00986 | -0.105 | -57.3529
-7.5 | -0.5646 | 0.00393 | -0.1034 | -143.6641
-7 | -0.5273 | 0.00173 | -0.0995 | -304.7977
-6.5 | -0.4537 | 0.00144 | -0.0965 | -315.0694
-6 | -0.378 | 0.00133 | -0.0942 | -284.2105
-5.5 | -0.3031 | 0.00125 | -0.0924 | -242.48
-5 | -0.2296 | 0.00118 | -0.091 | -194.5763
-4.5 | -0.1573 | 0.00111 | -0.09 | -141.7117
-4 | -0.0856 | 0.00107 | -0.0892 | -80
-3.5 | -0.0145 | 0.00104 | -0.0886 | -13.9423
-3 | 0.0558 | 0.00102 | -0.0882 | 54.7059
-2.5 | 0.1254 | 0.001 | -0.088 | 125.4
-2 | 0.1951 | 0.00097 | -0.0879 | 201.134
-1.5 | 0.2643 | 0.00096 | -0.0879 | 275.3125
-1 | 0.3324 | 0.00096 | -0.0879 | 346.25
-0.5 | 0.3995 | 0.00097 | -0.0878 | 411.8557
0 | 0.4742 | 0.00576 | -0.09 | 82.3264
0.5 | 0.5408 | 0.00591 | -0.0898 | 91.5059
1 | 0.6084 | 0.00611 | -0.0898 | 99.5745
1.5 | 0.6763 | 0.00632 | -0.0897 | 107.0095
2 | 0.7443 | 0.00651 | -0.0896 | 114.3318
2.5 | 0.8123 | 0.00669 | -0.0895 | 121.42
3 | 0.8802 | 0.00677 | -0.0892 | 130.0148
3.5 | 0.9489 | 0.00678 | -0.0891 | 139.9558
4 | 1.0174 | 0.00681 | -0.0887 | 149.3979
4.5 | 1.0871 | 0.00686 | -0.0883 | 158.4694
5 | 1.1554 | 0.00696 | -0.0874 | 166.0057
5.5 | 1.225 | 0.00708 | -0.0865 | 173.0226
6 | 1.2873 | 0.00714 | -0.0837 | 180.2941
6.5 | 1.3574 | 0.00764 | -0.0824 | 177.6702
7 | 1.3992 | 0.00935 | -0.0765 | 149.6471
7.5 | 1.4519 | 0.01044 | -0.072 | 139.0709
8 | 1.5091 | 0.0112 | -0.0677 | 134.7411
8.5 | 1.5599 | 0.012 | -0.0622 | 129.9917
9 | 1.6096 | 0.01302 | -0.0566 | 123.6252
9.5 | 1.6594 | 0.01425 | -0.0512 | 116.4491
10 | 1.7052 | 0.01589 | -0.0456 | 107.3128
11.5 | 1.6119 | 0.01289 | -0.0177 | 125.0504
12 | 1.5856 | 0.02019 | -0.0131 | 78.5339
12.5 | 1.547 | 0.02999 | -0.01 | 51.5839
13 | 1.5009 | 0.04138 | -0.008 | 36.2711
13.5 | 1.452 | 0.05349 | -0.0069 | 27.1453
14 | 1.4023 | 0.06587 | -0.0071 | 21.2889
14.5 | 1.3547 | 0.07798 | -0.0085 | 17.3724
15 | 1.3085 | 0.08967 | -0.011 | 14.5924

## 129. Re 16M Mach 0.00 (1)
BIGFOIL.COM POLAR EXPORT
goe623
GOE 623 |  |  |  | Cl Max: | 1.753 | at alpha= | 13.5 | deg
JavaFoil+Calcfoil stall+Eppler ext transition |  |  |  | L/D Max: | 129.859 | at alpha= | 6.5 | deg
Re: | 16000000 |  |  | Cd Min: | 0.00781 | at alpha= | -1 | deg
Mach: | 0 |  |  | Cl=0 at alpha= | -3.7807 | deg
|  |  |  | @ Cl=0.1, Cd= | 0.0080707
|  |  |  | @ Cl=0.4, Cd= | 0.0082652
|  |  |  | @ Cl=0.6, Cd= | 0.0089532
alpha (deg) | Cl | Cd | Cm | Cl/Cd
-17.5 | -0.669 | 0.12465 | -0.024 | -5.368
-17 | -0.68 | 0.11873 | -0.025 | -5.729
-16.5 | -0.689 | 0.1107 | -0.026 | -6.229
-16 | -0.704 | 0.09679 | -0.029 | -7.271
-15.5 | -0.71 | 0.08948 | -0.031 | -7.929
-15 | -0.711 | 0.08505 | -0.031 | -8.363
-14.5 | -0.713 | 0.07746 | -0.033 | -9.2
-14 | -0.725 | 0.0606 | -0.037 | -11.958
-13.5 | -0.757 | 0.03326 | -0.043 | -22.773
-13 | -0.758 | 0.02616 | -0.046 | -28.983
-12.5 | -0.792 | 0.0127 | -0.051 | -62.384
-12 | -0.774 | 0.01157 | -0.052 | -66.913
-11.5 | -0.751 | 0.01096 | -0.054 | -68.555
-11 | -0.723 | 0.00963 | -0.055 | -75.036
-10.5 | -0.688 | 0.01011 | -0.056 | -68.071
-10 | -0.646 | 0.00988 | -0.057 | -65.39
-9.5 | -0.602 | 0.00878 | -0.058 | -68.622
-9 | -0.557 | 0.00891 | -0.059 | -62.475
-8.5 | -0.509 | 0.00884 | -0.06 | -57.565
-8 | -0.46 | 0.00866 | -0.061 | -53.088
-7.5 | -0.409 | 0.00848 | -0.062 | -48.25
-7 | -0.357 | 0.00842 | -0.063 | -42.437
-6.5 | -0.304 | 0.00831 | -0.064 | -36.609
-6 | -0.25 | 0.00819 | -0.065 | -30.537
-5.5 | -0.195 | 0.00806 | -0.066 | -24.169
-5 | -0.139 | 0.00804 | -0.067 | -17.288
-4.5 | -0.082 | 0.00791 | -0.068 | -10.412
-4 | -0.025 | 0.00788 | -0.069 | -3.196
-3.5 | 0.032 | 0.00841 | -0.07 | 3.858
-3 | 0.091 | 0.00808 | -0.071 | 11.207
-2.5 | 0.149 | 0.00802 | -0.072 | 18.577
-2 | 0.208 | 0.00848 | -0.073 | 24.462
-1.5 | 0.266 | 0.00827 | -0.075 | 32.217
-1 | 0.325 | 0.00781 | -0.076 | 41.66
-0.5 | 0.384 | 0.00842 | -0.077 | 45.633
0 | 0.446 | 0.00782 | -0.078 | 56.988
0.5 | 0.505 | 0.00794 | -0.079 | 63.616
1 | 0.564 | 0.00888 | -0.08 | 63.517
1.5 | 0.623 | 0.009 | -0.081 | 69.273
2 | 0.682 | 0.0083 | -0.081 | 82.249
2.5 | 0.741 | 0.00964 | -0.082 | 76.876
3 | 0.8 | 0.00937 | -0.083 | 85.45
3.5 | 0.859 | 0.00975 | -0.084 | 88.115
4 | 0.918 | 0.0097 | -0.085 | 94.617
4.5 | 0.977 | 0.01 | -0.086 | 97.706
5 | 1.035 | 0.01002 | -0.087 | 103.363
5.5 | 1.094 | 0.01016 | -0.088 | 107.68
6 | 1.151 | 0.01035 | -0.089 | 111.219
6.5 | 1.208 | 0.0093 | -0.09 | 129.859
7 | 1.263 | 0.01214 | -0.091 | 104.022
7.5 | 1.317 | 0.0125 | -0.092 | 105.411
8 | 1.371 | 0.01289 | -0.093 | 106.382
8.5 | 1.423 | 0.01324 | -0.093 | 107.518
9 | 1.474 | 0.01378 | -0.094 | 106.979
9.5 | 1.524 | 0.0142 | -0.095 | 107.327
10 | 1.572 | 0.01455 | -0.096 | 108.007
10.5 | 1.618 | 0.01313 | -0.097 | 123.191
11 | 1.656 | 0.01361 | -0.097 | 121.645
11.5 | 1.686 | 0.0163 | -0.098 | 103.441
12 | 1.711 | 0.01702 | -0.099 | 100.544
12.5 | 1.731 | 0.01783 | -0.1 | 97.097
13 | 1.745 | 0.01878 | -0.101 | 92.928
13.5 | 1.753 | 0.01978 | -0.101 | 88.615
14 | 1.721 | 0.02136 | -0.1 | 80.58
14.5 | 1.709 | 0.0229 | -0.1 | 74.626
15 | 1.691 | 0.02475 | -0.1 | 68.335
15.5 | 1.667 | 0.0268 | -0.1 | 62.22
16 | 1.638 | 0.02931 | -0.1 | 55.87
16.5 | 1.603 | 0.03237 | -0.1 | 49.541
17 | 1.569 | 0.03465 | -0.1 | 45.286
17.5 | 1.519 | 0.04104 | -0.099 | 37.011
18 | 1.478 | 0.04399 | -0.099 | 33.587
18.5 | 1.426 | 0.05021 | -0.099 | 28.395

## 130. Re 16M Mach 0.00 (2)
BIGFOIL.COM POLAR EXPORT
goe623
GOE 623 |  |  |  | Cl Max: | 2.0282 | at alpha= | 19.5 | deg
XFOIL ncrit=9 |  |  |  | L/D Max: | 171.626 | at alpha= | 6.5 | deg
Re: | 16000000 |  |  | Cd Min: | 0.04689 | at alpha= | 20 | deg
Mach: | 0 |  |  | Cl=0 at alpha= | -3.4425 | deg
|  |  |  | @ Cl=0.1, Cd= | 0.005502
|  |  |  | @ Cl=0.4, Cd= | 0.0054926
|  |  |  | @ Cl=0.6, Cd= | 0.0059324
alpha (deg) | Cl | Cd | Cm | Cl/Cd
-20 | -1.703 | 0.02409 | -0.0898 | -70.6932
-19.5 | -1.6861 | 0.0222 | -0.0861 | -75.9505
-19 | -1.6543 | 0.02064 | -0.0841 | -80.1502
-18.5 | -1.6174 | 0.01929 | -0.0824 | -83.8466
-18 | -1.577 | 0.01811 | -0.0809 | -87.079
-17.5 | -1.5344 | 0.01705 | -0.0796 | -89.9941
-17 | -1.4906 | 0.01608 | -0.0782 | -92.699
-16.5 | -1.4444 | 0.01513 | -0.0772 | -95.466
-16 | -1.3893 | 0.01408 | -0.078 | -98.6719
-15.5 | -1.3415 | 0.01316 | -0.0771 | -101.9377
-15 | -1.2956 | 0.01247 | -0.0755 | -103.8974
-14.5 | -1.2451 | 0.01183 | -0.0748 | -105.2494
-14 | -1.193 | 0.01127 | -0.0744 | -105.8563
-13.5 | -1.1398 | 0.01074 | -0.074 | -106.1266
-13 | -1.0863 | 0.0102 | -0.0737 | -106.5
-12.5 | -1.0327 | 0.00964 | -0.0734 | -107.1266
-12 | -0.9784 | 0.0091 | -0.0731 | -107.5165
-11.5 | -0.923 | 0.00869 | -0.073 | -106.214
-11 | -0.8673 | 0.00831 | -0.0729 | -104.3682
-10.5 | -0.8117 | 0.00786 | -0.0729 | -103.2697
-10 | -0.7554 | 0.00752 | -0.0729 | -100.4521
-9.5 | -0.6988 | 0.00721 | -0.0729 | -96.9209
-9 | -0.6421 | 0.0069 | -0.073 | -93.058
-8.5 | -0.5849 | 0.00669 | -0.0731 | -87.429
-8 | -0.5278 | 0.00652 | -0.0732 | -80.9509
-7.5 | -0.4707 | 0.00635 | -0.0733 | -74.126
-7 | -0.4133 | 0.00624 | -0.0735 | -66.234
-6.5 | -0.3554 | 0.00613 | -0.0737 | -57.9772
-6 | -0.2974 | 0.00601 | -0.074 | -49.4842
-5.5 | -0.2395 | 0.00588 | -0.0742 | -40.7313
-5 | -0.1815 | 0.00578 | -0.0745 | -31.4014
-4.5 | -0.1233 | 0.00572 | -0.0749 | -21.5559
-3.5 | -0.0067 | 0.00562 | -0.0755 | -1.1922
-3 | 0.0516 | 0.00556 | -0.0759 | 9.2806
-2.5 | 0.11 | 0.00549 | -0.0763 | 20.0364
-2 | 0.1684 | 0.00547 | -0.0767 | 30.7861
-1.5 | 0.2267 | 0.00546 | -0.0771 | 41.5201
-1 | 0.2847 | 0.00546 | -0.0774 | 52.1429
-0.5 | 0.3418 | 0.00542 | -0.0777 | 63.0627
0 | 0.3985 | 0.00549 | -0.0779 | 72.5865
0.5 | 0.456 | 0.00559 | -0.0783 | 81.5742
1 | 0.5133 | 0.00572 | -0.0786 | 89.7378
2 | 0.6276 | 0.006 | -0.0792 | 104.6
2.5 | 0.6847 | 0.00604 | -0.0795 | 113.3609
3 | 0.7416 | 0.00608 | -0.0799 | 121.9737
3.5 | 0.7983 | 0.00608 | -0.0802 | 131.2993
4 | 0.8548 | 0.00611 | -0.0806 | 139.9018
5 | 0.9666 | 0.00624 | -0.0811 | 154.9038
5.5 | 1.0229 | 0.00628 | -0.0814 | 162.8822
6 | 1.078 | 0.00642 | -0.0816 | 167.9128
6.5 | 1.1293 | 0.00658 | -0.0809 | 171.6261
7 | 1.1764 | 0.00746 | -0.0796 | 157.6944
7.5 | 1.2283 | 0.00797 | -0.0792 | 154.1154
8 | 1.279 | 0.00856 | -0.0786 | 149.4159
8.5 | 1.3305 | 0.00903 | -0.0782 | 147.3422
9 | 1.3821 | 0.00947 | -0.0778 | 145.9451
9.5 | 1.4334 | 0.00988 | -0.0774 | 145.081
10 | 1.4834 | 0.01036 | -0.0768 | 143.1853
10.5 | 1.5331 | 0.01081 | -0.0762 | 141.8224
11 | 1.5813 | 0.01133 | -0.0754 | 139.5675
11.5 | 1.628 | 0.01189 | -0.0744 | 136.9218
12 | 1.6742 | 0.01243 | -0.0733 | 134.6903
12.5 | 1.7182 | 0.01304 | -0.0719 | 131.7638
13 | 1.7587 | 0.01373 | -0.0699 | 128.0918
13.5 | 1.7928 | 0.01447 | -0.0667 | 123.8977
14 | 1.8242 | 0.01526 | -0.0632 | 119.5413
14.5 | 1.855 | 0.01618 | -0.06 | 114.6477
15 | 1.884 | 0.0173 | -0.0569 | 108.9017
15.5 | 1.9099 | 0.01868 | -0.0537 | 102.243
16 | 1.9334 | 0.02035 | -0.0507 | 95.0074
16.5 | 1.9547 | 0.02229 | -0.0479 | 87.694
17 | 1.9735 | 0.02454 | -0.0452 | 80.4197
17.5 | 1.9915 | 0.027 | -0.0429 | 73.7593
18 | 2.0057 | 0.02987 | -0.0407 | 67.1476
18.5 | 2.0165 | 0.03322 | -0.0387 | 60.7014
19 | 2.024 | 0.03707 | -0.0371 | 54.5994
19.5 | 2.0282 | 0.04155 | -0.036 | 48.8135
20 | 2.0268 | 0.04689 | -0.0354 | 43.2246

## 131. Re 16M Mach 0.10 (1)
BIGFOIL.COM POLAR EXPORT
goe623
GOE 623 |  |  |  | Cl Max: | 1.748 | at alpha= | 13.5 | deg
JavaFoil+Calcfoil stall+Eppler ext transition |  |  |  | L/D Max: | 130.944 | at alpha= | 6.5 | deg
Re: | 16000000 |  |  | Cd Min: | 0.00778 | at alpha= | -1 | deg
Mach: | 0.1 |  |  | Cl=0 at alpha= | -3.7845 | deg
|  |  |  | @ Cl=0.1, Cd= | 0.0080361
|  |  |  | @ Cl=0.4, Cd= | 0.0082416
|  |  |  | @ Cl=0.6, Cd= | 0.0089863
alpha (deg) | Cl | Cd | Cm | Cl/Cd
-17.5 | -0.638 | 0.12733 | -0.024 | -5.009
-17 | -0.651 | 0.12129 | -0.024 | -5.369
-16.5 | -0.664 | 0.11378 | -0.026 | -5.836
-16 | -0.679 | 0.10118 | -0.028 | -6.706
-15.5 | -0.689 | 0.09334 | -0.03 | -7.378
-15 | -0.693 | 0.08859 | -0.031 | -7.822
-14.5 | -0.698 | 0.08022 | -0.033 | -8.698
-14 | -0.702 | 0.06984 | -0.035 | -10.058
-13.5 | -0.733 | 0.04155 | -0.042 | -17.643
-13 | -0.773 | 0.01919 | -0.048 | -40.251
-12.5 | -0.783 | 0.01336 | -0.051 | -58.581
-12 | -0.77 | 0.01178 | -0.052 | -65.332
-11.5 | -0.749 | 0.01111 | -0.054 | -67.366
-11 | -0.722 | 0.00968 | -0.055 | -74.561
-10.5 | -0.688 | 0.01024 | -0.056 | -67.177
-10 | -0.647 | 0.00994 | -0.057 | -65.026
-9.5 | -0.603 | 0.00883 | -0.058 | -68.286
-9 | -0.558 | 0.00898 | -0.059 | -62.079
-8.5 | -0.51 | 0.00892 | -0.06 | -57.225
-8 | -0.461 | 0.00874 | -0.061 | -52.757
-7.5 | -0.411 | 0.00856 | -0.062 | -47.973
-7 | -0.359 | 0.00848 | -0.063 | -42.309
-6.5 | -0.305 | 0.00837 | -0.064 | -36.498
-6 | -0.251 | 0.00824 | -0.066 | -30.455
-5.5 | -0.196 | 0.00812 | -0.067 | -24.094
-5 | -0.14 | 0.00799 | -0.068 | -17.465
-4.5 | -0.083 | 0.00797 | -0.069 | -10.383
-4 | -0.025 | 0.00784 | -0.07 | -3.23
-3.5 | 0.033 | 0.00838 | -0.071 | 3.894
-3 | 0.091 | 0.00803 | -0.072 | 11.33
-2.5 | 0.15 | 0.00807 | -0.073 | 18.554
-2 | 0.209 | 0.00854 | -0.074 | 24.409
-1.5 | 0.268 | 0.00824 | -0.075 | 32.493
-1 | 0.327 | 0.00778 | -0.076 | 42.064
-0.5 | 0.386 | 0.00835 | -0.077 | 46.258
0 | 0.448 | 0.00787 | -0.078 | 56.919
0.5 | 0.507 | 0.00874 | -0.079 | 58.066
1 | 0.567 | 0.00888 | -0.08 | 63.84
1.5 | 0.626 | 0.00907 | -0.081 | 69.015
2 | 0.686 | 0.00829 | -0.082 | 82.683
2.5 | 0.745 | 0.00945 | -0.083 | 78.855
3 | 0.804 | 0.00941 | -0.084 | 85.457
3.5 | 0.863 | 0.00976 | -0.085 | 88.5
4 | 0.923 | 0.00972 | -0.086 | 94.903
4.5 | 0.982 | 0.01001 | -0.087 | 98.016
5 | 1.04 | 0.01004 | -0.088 | 103.578
5.5 | 1.099 | 0.01014 | -0.089 | 108.361
6 | 1.157 | 0.01039 | -0.089 | 111.361
6.5 | 1.213 | 0.00927 | -0.09 | 130.944
7 | 1.269 | 0.01222 | -0.091 | 103.811
7.5 | 1.323 | 0.01259 | -0.092 | 105.143
8 | 1.377 | 0.01298 | -0.093 | 106.102
8.5 | 1.429 | 0.01335 | -0.094 | 107.085
9 | 1.48 | 0.01388 | -0.095 | 106.6
9.5 | 1.53 | 0.01428 | -0.096 | 107.107
10 | 1.577 | 0.01284 | -0.096 | 122.87
10.5 | 1.624 | 0.01326 | -0.097 | 122.465
11 | 1.66 | 0.01374 | -0.098 | 120.855
11.5 | 1.69 | 0.01648 | -0.099 | 102.55
12 | 1.713 | 0.01722 | -0.1 | 99.498
12.5 | 1.731 | 0.01809 | -0.1 | 95.702
13 | 1.743 | 0.01913 | -0.101 | 91.074
13.5 | 1.748 | 0.02019 | -0.102 | 86.548
14 | 1.71 | 0.02189 | -0.1 | 78.117
14.5 | 1.694 | 0.0236 | -0.101 | 71.773
15 | 1.67 | 0.02554 | -0.101 | 65.397
15.5 | 1.642 | 0.02781 | -0.101 | 59.031
16 | 1.607 | 0.03048 | -0.1 | 52.734
16.5 | 1.567 | 0.03389 | -0.1 | 46.256
17 | 1.527 | 0.0366 | -0.1 | 41.715
17.5 | 1.468 | 0.0443 | -0.099 | 33.13
18 | 1.421 | 0.04762 | -0.099 | 29.838
18.5 | 1.363 | 0.05479 | -0.098 | 24.882

## 132. Re 16M Mach 0.10 (2)
BIGFOIL.COM POLAR EXPORT
goe623
GOE 623 |  |  |  | Cl Max: | 2.0179 | at alpha= | 19.5 | deg
XFOIL ncrit=9 |  |  |  | L/D Max: | 171.906 | at alpha= | 6.5 | deg
Re: | 16000000 |  |  | Cd Min: | 0.05159 | at alpha= | 20 | deg
Mach: | 0.1 |  |  | Cl=0 at alpha= | -3.4412 | deg
|  |  |  | @ Cl=0.1, Cd= | 0.0055108
|  |  |  | @ Cl=0.4, Cd= | 0.0054989
|  |  |  | @ Cl=0.6, Cd= | 0.0059223
alpha (deg) | Cl | Cd | Cm | Cl/Cd
-20 | -1.647 | 0.03076 | -0.0961 | -53.5436
-19.5 | -1.6591 | 0.02577 | -0.0955 | -64.3811
-19 | -1.6543 | 0.02321 | -0.091 | -71.2753
-18.5 | -1.6263 | 0.02121 | -0.0884 | -76.6761
-18 | -1.5902 | 0.01961 | -0.0864 | -81.0913
-17.5 | -1.5496 | 0.01826 | -0.0845 | -84.8631
-17 | -1.5063 | 0.01708 | -0.0828 | -88.1909
-16.5 | -1.4617 | 0.01603 | -0.0811 | -91.1853
-16 | -1.4052 | 0.015 | -0.0816 | -93.68
-15.5 | -1.355 | 0.01399 | -0.0808 | -96.8549
-15 | -1.3094 | 0.01321 | -0.0788 | -99.1219
-14.5 | -1.2592 | 0.01236 | -0.0778 | -101.877
-14 | -1.2071 | 0.01163 | -0.077 | -103.7919
-13.5 | -1.1532 | 0.01103 | -0.0764 | -104.5512
-13 | -1.0985 | 0.01049 | -0.0759 | -104.7188
-12.5 | -1.0437 | 0.00994 | -0.0754 | -105
-12 | -0.9888 | 0.00933 | -0.075 | -105.9807
-11.5 | -0.9329 | 0.00884 | -0.0747 | -105.5317
-11 | -0.8763 | 0.00845 | -0.0744 | -103.7041
-10.5 | -0.8197 | 0.008 | -0.0742 | -102.4625
-10 | -0.763 | 0.0076 | -0.0741 | -100.3947
-9.5 | -0.7055 | 0.0073 | -0.074 | -96.6438
-9 | -0.6481 | 0.00696 | -0.074 | -93.1178
-8.5 | -0.5903 | 0.00673 | -0.074 | -87.7117
-8 | -0.5325 | 0.00656 | -0.0741 | -81.1738
-7.5 | -0.4749 | 0.00639 | -0.0741 | -74.3192
-7 | -0.4168 | 0.00627 | -0.0742 | -66.4753
-6.5 | -0.3585 | 0.00616 | -0.0744 | -58.1981
-6 | -0.2999 | 0.00604 | -0.0746 | -49.6523
-5.5 | -0.2415 | 0.00589 | -0.0748 | -41.0017
-5 | -0.183 | 0.00579 | -0.0751 | -31.6062
-4.5 | -0.1244 | 0.00572 | -0.0754 | -21.7483
-3.5 | -0.0069 | 0.00562 | -0.076 | -1.2278
-3 | 0.0518 | 0.00556 | -0.0763 | 9.3165
-2.5 | 0.1106 | 0.0055 | -0.0767 | 20.1091
-2 | 0.1693 | 0.00547 | -0.0771 | 30.9506
-1.5 | 0.228 | 0.00546 | -0.0775 | 41.7582
-1 | 0.2864 | 0.00547 | -0.0779 | 52.3583
-0.5 | 0.3439 | 0.00543 | -0.0781 | 63.3333
0 | 0.4009 | 0.0055 | -0.0783 | 72.8909
0.5 | 0.4587 | 0.0056 | -0.0786 | 81.9107
1 | 0.5164 | 0.00573 | -0.0789 | 90.1222
1.5 | 0.5741 | 0.00585 | -0.0793 | 98.1368
2 | 0.6314 | 0.00601 | -0.0795 | 105.0582
2.5 | 0.6888 | 0.00605 | -0.0799 | 113.8512
3 | 0.7462 | 0.0061 | -0.0802 | 122.3279
3.5 | 0.8032 | 0.0061 | -0.0806 | 131.6721
4 | 0.86 | 0.00613 | -0.0809 | 140.2936
4.5 | 0.9167 | 0.00616 | -0.0812 | 148.8149
5 | 0.9727 | 0.00626 | -0.0814 | 155.3834
5.5 | 1.0294 | 0.0063 | -0.0817 | 163.3968
6 | 1.0849 | 0.00644 | -0.0818 | 168.4627
6.5 | 1.1363 | 0.00661 | -0.081 | 171.9062
7 | 1.1838 | 0.00751 | -0.0797 | 157.6298
8 | 1.2869 | 0.00864 | -0.0785 | 148.9468
8.5 | 1.339 | 0.0091 | -0.078 | 147.1429
9 | 1.3909 | 0.00955 | -0.0776 | 145.644
9.5 | 1.4426 | 0.00997 | -0.0771 | 144.6941
10 | 1.4929 | 0.01046 | -0.0764 | 142.7247
10.5 | 1.543 | 0.01093 | -0.0757 | 141.1711
11 | 1.5912 | 0.01148 | -0.0747 | 138.6063
11.5 | 1.6384 | 0.01204 | -0.0735 | 136.0797
12 | 1.6845 | 0.01261 | -0.0722 | 133.5845
12.5 | 1.728 | 0.01326 | -0.0705 | 130.3167
13 | 1.7669 | 0.01399 | -0.068 | 126.2974
13.5 | 1.7988 | 0.01476 | -0.0642 | 121.8699
14 | 1.8308 | 0.01563 | -0.0608 | 117.1337
14.5 | 1.8615 | 0.01666 | -0.0575 | 111.7347
15 | 1.8895 | 0.01793 | -0.0542 | 105.382
15.5 | 1.9141 | 0.01953 | -0.0509 | 98.0082
16 | 1.9367 | 0.0214 | -0.0479 | 90.5
16.5 | 1.9571 | 0.02358 | -0.045 | 82.9983
17 | 1.9761 | 0.02597 | -0.0425 | 76.0916
17.5 | 1.9924 | 0.02874 | -0.0402 | 69.325
18 | 2.0047 | 0.03196 | -0.038 | 62.7253
18.5 | 2.013 | 0.03577 | -0.0362 | 56.2762
19 | 2.0172 | 0.04025 | -0.0348 | 50.1168
19.5 | 2.0179 | 0.0454 | -0.034 | 44.4471
20 | 2.0115 | 0.05159 | -0.0337 | 38.9901

## 133. Re 16M Mach 0.25 (1)
BIGFOIL.COM POLAR EXPORT
goe623
GOE 623 |  |  |  | Cl Max: | 1.718 | at alpha= | 12.5 | deg
JavaFoil+Calcfoil stall+Eppler ext transition |  |  |  | L/D Max: | 119.754 | at alpha= | 10 | deg
Re: | 16000000 |  |  | Cd Min: | 0.00783 | at alpha= | 0 | deg
Mach: | 0.25 |  |  | Cl=0 at alpha= | -3.7797 | deg
|  |  |  | @ Cl=0.1, Cd= | 0.0084375
|  |  |  | @ Cl=0.4, Cd= | 0.0084014
|  |  |  | @ Cl=0.6, Cd= | 0.0090666
alpha (deg) | Cl | Cd | Cm | Cl/Cd
-17 | -0.396 | 0.14422 | -0.021 | -2.743
-16.5 | -0.439 | 0.13261 | -0.022 | -3.307
-16 | -0.478 | 0.12366 | -0.023 | -3.868
-15.5 | -0.513 | 0.11686 | -0.024 | -4.392
-15 | -0.544 | 0.10779 | -0.026 | -5.051
-14.5 | -0.57 | 0.1007 | -0.027 | -5.66
-14 | -0.591 | 0.09157 | -0.029 | -6.459
-13.5 | -0.611 | 0.08023 | -0.033 | -7.616
-13 | -0.623 | 0.0725 | -0.035 | -8.588
-12.5 | -0.66 | 0.04246 | -0.044 | -15.535
-12 | -0.72 | 0.015 | -0.052 | -48.021
-11.5 | -0.719 | 0.01255 | -0.055 | -57.303
-11 | -0.707 | 0.01137 | -0.056 | -62.149
-10.5 | -0.684 | 0.00962 | -0.058 | -71.162
-10 | -0.647 | 0.00929 | -0.059 | -69.589
-9.5 | -0.606 | 0.00898 | -0.06 | -67.445
-9 | -0.562 | 0.0092 | -0.061 | -61.163
-8.5 | -0.516 | 0.00896 | -0.062 | -57.658
-8 | -0.468 | 0.00878 | -0.063 | -53.323
-7.5 | -0.418 | 0.00858 | -0.064 | -48.677
-7 | -0.366 | 0.00847 | -0.065 | -43.166
-6.5 | -0.312 | 0.00836 | -0.066 | -37.296
-6 | -0.257 | 0.00824 | -0.067 | -31.143
-5.5 | -0.2 | 0.00811 | -0.068 | -24.703
-5 | -0.143 | 0.00803 | -0.07 | -17.827
-4.5 | -0.085 | 0.008 | -0.071 | -10.611
-4 | -0.026 | 0.00797 | -0.072 | -3.26
-3.5 | 0.033 | 0.00837 | -0.073 | 4.001
-3 | 0.093 | 0.00848 | -0.074 | 11.011
-2.5 | 0.154 | 0.00811 | -0.075 | 18.953
-2 | 0.214 | 0.00856 | -0.076 | 25.038
-1.5 | 0.275 | 0.0083 | -0.077 | 33.16
-1 | 0.336 | 0.00846 | -0.078 | 39.698
-0.5 | 0.397 | 0.00843 | -0.079 | 47.043
0 | 0.46 | 0.00783 | -0.08 | 58.768
0.5 | 0.521 | 0.00883 | -0.081 | 59.069
1 | 0.582 | 0.00904 | -0.082 | 64.428
1.5 | 0.643 | 0.00913 | -0.083 | 70.492
2 | 0.704 | 0.00839 | -0.084 | 83.978
2.5 | 0.765 | 0.00952 | -0.085 | 80.347
3 | 0.826 | 0.00953 | -0.086 | 86.701
3.5 | 0.887 | 0.00992 | -0.087 | 89.445
4 | 0.947 | 0.00986 | -0.088 | 96.051
4.5 | 1.008 | 0.01002 | -0.089 | 100.615
5 | 1.068 | 0.01022 | -0.09 | 104.526
5.5 | 1.128 | 0.01042 | -0.091 | 108.293
6 | 1.187 | 0.01071 | -0.092 | 110.835
6.5 | 1.245 | 0.01236 | -0.093 | 100.748
7 | 1.301 | 0.01258 | -0.094 | 103.405
7.5 | 1.356 | 0.01304 | -0.095 | 104.038
8 | 1.41 | 0.01353 | -0.096 | 104.237
8.5 | 1.462 | 0.01392 | -0.097 | 105.057
9 | 1.513 | 0.01458 | -0.097 | 103.762
9.5 | 1.561 | 0.01491 | -0.098 | 104.687
10 | 1.607 | 0.01342 | -0.099 | 119.754
10.5 | 1.651 | 0.01393 | -0.1 | 118.527
11 | 1.682 | 0.01446 | -0.101 | 116.34
11.5 | 1.703 | 0.01759 | -0.101 | 96.819
12 | 1.715 | 0.01855 | -0.102 | 92.444
12.5 | 1.718 | 0.01984 | -0.103 | 86.592
13 | 1.675 | 0.02174 | -0.102 | 77.046
13.5 | 1.648 | 0.02365 | -0.102 | 69.7
14 | 1.61 | 0.02596 | -0.102 | 62.019
14.5 | 1.561 | 0.02877 | -0.102 | 54.251
15 | 1.499 | 0.03295 | -0.101 | 45.492
15.5 | 1.432 | 0.03586 | -0.101 | 39.935
16 | 1.349 | 0.04215 | -0.1 | 31.995
16.5 | 1.257 | 0.04907 | -0.099 | 25.616
17 | 1.148 | 0.06452 | -0.096 | 17.786
17.5 | 1.044 | 0.07776 | -0.093 | 13.429

## 134. Re 16M Mach 0.25 (2)
BIGFOIL.COM POLAR EXPORT
goe623
GOE 623 |  |  |  | Cl Max: | 1.9746 | at alpha= | 17.5 | deg
XFOIL ncrit=9 |  |  |  | L/D Max: | 173.817 | at alpha= | 6.5 | deg
Re: | 16000000 |  |  | Cd Min: | 0.21274 | at alpha= | -20 | deg
Mach: | 0.25 |  |  | Cl=0 at alpha= | -3.4331 | deg
|  |  |  | @ Cl=0.1, Cd= | 0.0055359
|  |  |  | @ Cl=0.4, Cd= | 0.0055184
|  |  |  | @ Cl=0.6, Cd= | 0.0059444
alpha (deg) | Cl | Cd | Cm | Cl/Cd
-20 | -0.7059 | 0.21274 | 0.0272 | -3.3181
-19.5 | -0.7039 | 0.20156 | 0.0207 | -3.4923
-19 | -0.6906 | 0.19431 | 0.0162 | -3.5541
-18.5 | -0.6777 | 0.18711 | 0.0119 | -3.6219
-18 | -0.6843 | 0.17492 | 0.005 | -3.9121
-17.5 | -0.6777 | 0.16643 | 0.0003 | -4.072
-17 | -1.2387 | 0.06721 | -0.0718 | -18.4303
-16.5 | -1.4307 | 0.02966 | -0.1098 | -48.2367
-16 | -1.4445 | 0.02481 | -0.106 | -58.2225
-15.5 | -1.4151 | 0.02108 | -0.1039 | -67.13
-15 | -1.3799 | 0.01868 | -0.0999 | -73.8704
-14.5 | -1.3331 | 0.0168 | -0.0969 | -79.3512
-14 | -1.2805 | 0.01526 | -0.0943 | -83.9122
-13.5 | -1.2245 | 0.01399 | -0.092 | -87.5268
-13 | -1.1682 | 0.01269 | -0.0898 | -92.0567
-12.5 | -1.1103 | 0.01159 | -0.0879 | -95.7981
-12 | -1.0504 | 0.01074 | -0.0863 | -97.8026
-11.5 | -0.9893 | 0.01006 | -0.0849 | -98.34
-11 | -0.9284 | 0.0094 | -0.0836 | -98.766
-10.5 | -0.8676 | 0.00872 | -0.0825 | -99.4954
-10 | -0.8058 | 0.00826 | -0.0816 | -97.5545
-9.5 | -0.7446 | 0.00776 | -0.0807 | -95.9536
-9 | -0.6829 | 0.00738 | -0.08 | -92.5339
-8.5 | -0.6213 | 0.00704 | -0.0795 | -88.2528
-8 | -0.56 | 0.00679 | -0.079 | -82.4742
-7.5 | -0.4986 | 0.00663 | -0.0786 | -75.2036
-7 | -0.4374 | 0.00643 | -0.0783 | -68.0249
-6.5 | -0.3758 | 0.00628 | -0.0781 | -59.8408
-6 | -0.3142 | 0.00614 | -0.0781 | -51.1726
-5.5 | -0.2527 | 0.00599 | -0.0781 | -42.187
-5 | -0.1915 | 0.00586 | -0.0781 | -32.6792
-4.5 | -0.1304 | 0.00577 | -0.0782 | -22.5997
-4 | -0.0691 | 0.00569 | -0.0784 | -12.1441
-3 | 0.0528 | 0.00559 | -0.0788 | 9.4454
-2.5 | 0.1139 | 0.00552 | -0.0791 | 20.6341
-2 | 0.1748 | 0.00548 | -0.0795 | 31.8978
-1.5 | 0.2355 | 0.00548 | -0.0798 | 42.9745
-1 | 0.2959 | 0.00548 | -0.0801 | 53.9964
-0.5 | 0.3553 | 0.00545 | -0.0803 | 65.1927
0 | 0.4141 | 0.00554 | -0.0805 | 74.7473
0.5 | 0.4737 | 0.00565 | -0.0808 | 83.8407
1 | 0.5334 | 0.00576 | -0.081 | 92.6042
1.5 | 0.5929 | 0.00593 | -0.0813 | 99.9831
2.5 | 0.7115 | 0.00617 | -0.0818 | 115.316
3 | 0.7709 | 0.0062 | -0.0821 | 124.3387
4 | 0.8892 | 0.00622 | -0.0826 | 142.9582
4.5 | 0.948 | 0.00628 | -0.0828 | 150.9554
5 | 1.0063 | 0.00636 | -0.0829 | 158.2233
5.5 | 1.0653 | 0.00643 | -0.083 | 165.6765
6 | 1.1232 | 0.00657 | -0.0829 | 170.9589
6.5 | 1.175 | 0.00676 | -0.0815 | 173.8166
7 | 1.2245 | 0.0078 | -0.0799 | 156.9872
7.5 | 1.2783 | 0.00839 | -0.079 | 152.36
8 | 1.3311 | 0.00904 | -0.0778 | 147.2456
8.5 | 1.3856 | 0.00952 | -0.077 | 145.5462
9 | 1.4398 | 0.01 | -0.076 | 143.98
9.5 | 1.4927 | 0.01053 | -0.0748 | 141.7569
10 | 1.5453 | 0.01105 | -0.0735 | 139.8462
10.5 | 1.5958 | 0.01166 | -0.0718 | 136.8611
11 | 1.6449 | 0.01229 | -0.0699 | 133.8405
11.5 | 1.6918 | 0.01296 | -0.0675 | 130.5401
12 | 1.7313 | 0.01374 | -0.0638 | 126.0044
12.5 | 1.7655 | 0.01465 | -0.0594 | 120.5119
13 | 1.8004 | 0.01567 | -0.0554 | 114.8947
13.5 | 1.8335 | 0.01691 | -0.0516 | 108.427
14 | 1.8635 | 0.01846 | -0.0478 | 100.948
14.5 | 1.8899 | 0.0204 | -0.0441 | 92.6422
15 | 1.9127 | 0.02274 | -0.0405 | 84.1117
15.5 | 1.934 | 0.02538 | -0.0373 | 76.2017
16 | 1.9521 | 0.02846 | -0.0344 | 68.591
16.5 | 1.9648 | 0.03212 | -0.0317 | 61.1706
17 | 1.9721 | 0.03657 | -0.0295 | 53.9267
17.5 | 1.9746 | 0.04179 | -0.028 | 47.2505
18 | 1.9705 | 0.04805 | -0.0271 | 41.0094
18.5 | 1.9591 | 0.05533 | -0.0269 | 35.4076
19 | 1.9395 | 0.0637 | -0.0274 | 30.4474
19.5 | 1.9141 | 0.07302 | -0.0286 | 26.2134
20 | 1.8791 | 0.08375 | -0.0307 | 22.437

## 135. Re 16M Mach 0.50 (1)
BIGFOIL.COM POLAR EXPORT
goe623
GOE 623 |  |  |  | Cl Max: | 1.622 | at alpha= | 9.5 | deg
JavaFoil+Calcfoil stall+Eppler ext transition |  |  |  | L/D Max: | 130.709 | at alpha= | 6 | deg
Re: | 16000000 |  |  | Cd Min: | 0.00758 | at alpha= | -2 | deg
Mach: | 0.5 |  |  | Cl=0 at alpha= | -3.7803 | deg
|  |  |  | @ Cl=0.1, Cd= | 0.00867
|  |  |  | @ Cl=0.4, Cd= | 0.0087274
|  |  |  | @ Cl=0.6, Cd= | 0.009225
alpha (deg) | Cl | Cd | Cm | Cl/Cd
-20 | -0.849 | 0.15805 | -0.027 | -5.373
-19.5 | -0.823 | 0.15119 | -0.027 | -5.445
-19 | -0.796 | 0.14548 | -0.027 | -5.475
-18.5 | -0.771 | 0.14225 | -0.027 | -5.421
-18 | -0.746 | 0.13824 | -0.028 | -5.397
-17.5 | -0.721 | 0.13517 | -0.029 | -5.337
-17 | -0.7 | 0.11953 | -0.031 | -5.858
-16.5 | -0.677 | 0.11116 | -0.032 | -6.086
-16 | -0.65 | 0.10819 | -0.033 | -6.008
-15.5 | -0.624 | 0.10287 | -0.033 | -6.067
-15 | -0.595 | 0.1045 | -0.032 | -5.693
-14.5 | -0.569 | 0.1017 | -0.032 | -5.592
-14 | -0.542 | 0.09838 | -0.032 | -5.51
-13.5 | -0.515 | 0.09437 | -0.032 | -5.46
-13 | -0.49 | 0.09647 | -0.033 | -5.076
-12.5 | -0.465 | 0.08739 | -0.035 | -5.324
-12 | -0.44 | 0.07878 | -0.036 | -5.581
-11.5 | -0.414 | 0.07352 | -0.037 | -5.637
-11 | -0.392 | 0.0643 | -0.041 | -6.096
-10.5 | -0.368 | 0.0571 | -0.044 | -6.438
-10 | -0.343 | 0.05155 | -0.046 | -6.659
-9.5 | -0.329 | 0.03458 | -0.054 | -9.523
-9 | -0.338 | 0.01257 | -0.067 | -26.844
-8.5 | -0.31 | 0.0111 | -0.069 | -27.924
-8 | -0.383 | 0.02052 | -0.063 | -18.656
-7.5 | -0.409 | 0.00944 | -0.072 | -43.347
-7 | -0.375 | 0.00905 | -0.073 | -41.419
-6.5 | -0.329 | 0.00811 | -0.074 | -40.529
-6 | -0.275 | 0.0095 | -0.075 | -29.003
-5.5 | -0.218 | 0.00919 | -0.076 | -23.679
-5 | -0.157 | 0.00824 | -0.078 | -19.018
-4.5 | -0.094 | 0.00818 | -0.079 | -11.444
-4 | -0.029 | 0.0081 | -0.08 | -3.551
-3.5 | 0.037 | 0.00804 | -0.081 | 4.625
-3 | 0.104 | 0.00871 | -0.082 | 11.934
-2.5 | 0.171 | 0.00822 | -0.084 | 20.846
-2 | 0.239 | 0.00758 | -0.085 | 31.517
-1.5 | 0.307 | 0.00771 | -0.086 | 39.849
-1 | 0.375 | 0.00872 | -0.087 | 43.021
-0.5 | 0.443 | 0.00874 | -0.088 | 50.709
0 | 0.514 | 0.00895 | -0.089 | 57.49
0.5 | 0.582 | 0.00918 | -0.091 | 63.452
1 | 0.65 | 0.00935 | -0.092 | 69.561
1.5 | 0.718 | 0.00866 | -0.093 | 82.944
2 | 0.786 | 0.00988 | -0.094 | 79.603
2.5 | 0.854 | 0.00876 | -0.095 | 97.458
3 | 0.921 | 0.01016 | -0.096 | 90.695
3.5 | 0.989 | 0.01072 | -0.097 | 92.197
4 | 1.056 | 0.01094 | -0.098 | 96.477
4.5 | 1.122 | 0.011 | -0.1 | 101.991
5 | 1.189 | 0.01127 | -0.101 | 105.51
5.5 | 1.254 | 0.01158 | -0.102 | 108.308
6 | 1.318 | 0.01008 | -0.103 | 130.709
6.5 | 1.378 | 0.01424 | -0.104 | 96.738
7 | 1.434 | 0.01501 | -0.105 | 95.542
7.5 | 1.486 | 0.01581 | -0.106 | 94.022
8 | 1.534 | 0.01675 | -0.107 | 91.548
8.5 | 1.574 | 0.01763 | -0.108 | 89.276
9 | 1.605 | 0.01856 | -0.109 | 86.462
9.5 | 1.622 | 0.01671 | -0.11 | 97.034
10 | 1.579 | 0.02167 | -0.108 | 72.847
10.5 | 1.528 | 0.02398 | -0.108 | 63.716
11 | 0.899 | 0.05327 | -0.095 | 16.883
11.5 | 0.984 | 0.03522 | -0.106 | 27.928
12 | 1.005 | 0.04022 | -0.105 | 24.976
12.5 | 1.024 | 0.04635 | -0.104 | 22.091
13 | 1.038 | 0.05569 | -0.102 | 18.647
13.5 | 1.066 | 0.05734 | -0.102 | 18.582
14 | 1.091 | 0.06244 | -0.102 | 17.473
14.5 | 1.113 | 0.07046 | -0.101 | 15.794

## 136. Re 16M Mach 0.50 (2)
BIGFOIL.COM POLAR EXPORT
goe623
GOE 623 |  |  |  | Cl Max: | 1.7708 | at alpha= | 11 | deg
XFOIL ncrit=9 |  |  |  | L/D Max: | 179.778 | at alpha= | 6 | deg
Re: | 16000000 |  |  | Cd Min: | 0.25911 | at alpha= | -20 | deg
Mach: | 0.5 |  |  | Cl=0 at alpha= | -3.3967 | deg
|  |  |  | @ Cl=0.1, Cd= | 0.0056715
|  |  |  | @ Cl=0.4, Cd= | 0.005698
|  |  |  | @ Cl=0.6, Cd= | 0.0060222
alpha (deg) | Cl | Cd | Cm | Cl/Cd
-20 | -0.6923 | 0.25911 | 0.0414 | -2.6718
-19.5 | -0.6716 | 0.2495 | 0.0359 | -2.6918
-19 | -0.6506 | 0.24058 | 0.0306 | -2.7043
-18.5 | -0.6286 | 0.23255 | 0.0257 | -2.7031
-18 | -0.607 | 0.22444 | 0.0208 | -2.7045
-17.5 | -0.5886 | 0.21509 | 0.0157 | -2.7365
-17 | -0.5709 | 0.2058 | 0.0107 | -2.7741
-16.5 | -0.557 | 0.19536 | 0.0052 | -2.8511
-16 | -0.5386 | 0.18706 | 0.0007 | -2.8793
-15.5 | -0.5234 | 0.17818 | -0.004 | -2.9375
-15 | -0.516 | 0.16809 | -0.0088 | -3.0698
-14.5 | -0.5122 | 0.15766 | -0.0139 | -3.2488
-14 | -0.5015 | 0.14909 | -0.0182 | -3.3637
-13.5 | -0.4976 | 0.13926 | -0.0233 | -3.5732
-13 | -0.4934 | 0.13007 | -0.028 | -3.7933
-12.5 | -0.4997 | 0.11927 | -0.0338 | -4.1897
-12 | -0.507 | 0.10889 | -0.0396 | -4.6561
-11.5 | -0.5149 | 0.09881 | -0.0454 | -5.211
-11 | -0.5287 | 0.08828 | -0.0521 | -5.9889
-10.5 | -0.5445 | 0.07799 | -0.0591 | -6.9817
-10 | -0.5586 | 0.06814 | -0.0664 | -8.1978
-9.5 | -0.5716 | 0.05847 | -0.0744 | -9.776
-9 | -0.5809 | 0.04826 | -0.0875 | -12.0369
-8.5 | -0.5804 | 0.03589 | -0.101 | -16.1716
-8 | -0.5831 | 0.02419 | -0.1065 | -24.105
-7.5 | -0.5773 | 0.01461 | -0.1059 | -39.514
-7 | -0.5418 | 0.00825 | -0.1017 | -65.6727
-6.5 | -0.4651 | 0.00723 | -0.0984 | -64.3292
-6 | -0.387 | 0.00682 | -0.096 | -56.7449
-5.5 | -0.3101 | 0.00655 | -0.0942 | -47.3435
-5 | -0.2345 | 0.00632 | -0.0929 | -37.1044
-4.5 | -0.1606 | 0.00606 | -0.0918 | -26.5017
-4 | -0.0874 | 0.00591 | -0.091 | -14.7885
-3.5 | -0.0148 | 0.00578 | -0.0905 | -2.5606
-3 | 0.0568 | 0.00572 | -0.0902 | 9.9301
-2.5 | 0.128 | 0.00564 | -0.09 | 22.695
-2 | 0.1989 | 0.00556 | -0.09 | 35.7734
-1.5 | 0.2691 | 0.00554 | -0.0901 | 48.574
-1 | 0.3386 | 0.00559 | -0.0901 | 60.5725
-0.5 | 0.4068 | 0.00571 | -0.0901 | 71.2434
0 | 0.4737 | 0.00577 | -0.0899 | 82.0971
1 | 0.6089 | 0.00604 | -0.0899 | 100.8113
1.5 | 0.6769 | 0.00623 | -0.0899 | 108.6517
2 | 0.7449 | 0.00644 | -0.0898 | 115.6677
2.5 | 0.8131 | 0.00662 | -0.0896 | 122.8248
3 | 0.8814 | 0.00671 | -0.0895 | 131.3562
4.5 | 1.0892 | 0.00682 | -0.0886 | 159.7067
5 | 1.1583 | 0.00691 | -0.0879 | 167.6266
5.5 | 1.2273 | 0.0071 | -0.0868 | 172.8592
6 | 1.2962 | 0.00721 | -0.0855 | 179.7781
7 | 1.4022 | 0.00922 | -0.077 | 152.0824
7.5 | 1.4568 | 0.01024 | -0.0727 | 142.2656
8 | 1.5162 | 0.01095 | -0.0687 | 138.4658
8.5 | 1.5687 | 0.0117 | -0.0633 | 134.0769
9 | 1.6194 | 0.01265 | -0.0577 | 128.0158
9.5 | 1.6698 | 0.0138 | -0.0522 | 121
10 | 1.716 | 0.01538 | -0.0465 | 111.5735
10.5 | 1.7551 | 0.01762 | -0.0404 | 99.6084
11 | 1.7708 | 0.02154 | -0.0335 | 82.2098
11.5 | 1.7566 | 0.0279 | -0.0272 | 62.9606
12 | 1.7242 | 0.03646 | -0.0234 | 47.2902
12.5 | 1.6835 | 0.04659 | -0.0222 | 36.1344
13 | 1.6376 | 0.05761 | -0.0224 | 28.4256
13.5 | 1.5904 | 0.06928 | -0.024 | 22.9561
14 | 1.5434 | 0.08155 | -0.0267 | 18.9258
14.5 | 1.4985 | 0.09421 | -0.0305 | 15.906
15 | 1.4554 | 0.10711 | -0.0352 | 13.5879
15.5 | 1.4173 | 0.12003 | -0.0407 | 11.8079
16 | 1.3839 | 0.13296 | -0.0469 | 10.4084

## 137. Re 18M Mach 0.00 (1)
BIGFOIL.COM POLAR EXPORT
goe623
GOE 623 |  |  |  | Cl Max: | 1.755 | at alpha= | 14 | deg
JavaFoil+Calcfoil stall+Eppler ext transition |  |  |  | L/D Max: | 127.906 | at alpha= | 6 | deg
Re: | 18000000 |  |  | Cd Min: | 0.00756 | at alpha= | -3 | deg
Mach: | 0 |  |  | Cl=0 at alpha= | -3.7807 | deg
|  |  |  | @ Cl=0.1, Cd= | 0.0076345
|  |  |  | @ Cl=0.4, Cd= | 0.0079313
|  |  |  | @ Cl=0.6, Cd= | 0.0090241
alpha (deg) | Cl | Cd | Cm | Cl/Cd
-17.5 | -0.669 | 0.12448 | -0.024 | -5.377
-17 | -0.68 | 0.11762 | -0.025 | -5.783
-16.5 | -0.69 | 0.11061 | -0.026 | -6.236
-16 | -0.704 | 0.09596 | -0.029 | -7.334
-15.5 | -0.71 | 0.08917 | -0.031 | -7.962
-15 | -0.711 | 0.08505 | -0.031 | -8.358
-14.5 | -0.714 | 0.07691 | -0.033 | -9.277
-14 | -0.717 | 0.06662 | -0.036 | -10.756
-13.5 | -0.717 | 0.05719 | -0.038 | -12.538
-13 | -0.75 | 0.02947 | -0.045 | -25.444
-12.5 | -0.791 | 0.01255 | -0.051 | -63.012
-12 | -0.775 | 0.01135 | -0.052 | -68.33
-11.5 | -0.752 | 0.01079 | -0.054 | -69.68
-11 | -0.723 | 0.00948 | -0.055 | -76.213
-10.5 | -0.688 | 0.00945 | -0.056 | -72.809
-10 | -0.646 | 0.00885 | -0.057 | -73.061
-9.5 | -0.602 | 0.00909 | -0.058 | -66.249
-9 | -0.557 | 0.00884 | -0.059 | -62.945
-8.5 | -0.509 | 0.00867 | -0.06 | -58.702
-8 | -0.46 | 0.00848 | -0.061 | -54.202
-7.5 | -0.409 | 0.00793 | -0.062 | -51.614
-7 | -0.357 | 0.0083 | -0.063 | -43.044
-6.5 | -0.304 | 0.00819 | -0.064 | -37.136
-6 | -0.25 | 0.00808 | -0.065 | -30.959
-5.5 | -0.195 | 0.00795 | -0.066 | -24.525
-5 | -0.139 | 0.00793 | -0.067 | -17.538
-4.5 | -0.082 | 0.0079 | -0.068 | -10.429
-4 | -0.025 | 0.00788 | -0.069 | -3.199
-3.5 | 0.032 | 0.00844 | -0.07 | 3.849
-3 | 0.091 | 0.00756 | -0.071 | 11.981
-2.5 | 0.149 | 0.00804 | -0.072 | 18.534
-2 | 0.208 | 0.008 | -0.073 | 25.954
-1.5 | 0.266 | 0.0083 | -0.075 | 32.115
-1 | 0.325 | 0.00844 | -0.076 | 38.548
-0.5 | 0.384 | 0.00773 | -0.077 | 49.721
0 | 0.446 | 0.00851 | -0.078 | 52.368
0.5 | 0.505 | 0.00871 | -0.079 | 57.998
1 | 0.564 | 0.00878 | -0.08 | 64.214
1.5 | 0.623 | 0.00918 | -0.08 | 67.912
2 | 0.682 | 0.00826 | -0.081 | 82.551
2.5 | 0.741 | 0.00935 | -0.082 | 79.252
3 | 0.8 | 0.00949 | -0.083 | 84.353
3.5 | 0.859 | 0.00969 | -0.084 | 88.71
4 | 0.918 | 0.00965 | -0.085 | 95.128
4.5 | 0.977 | 0.00981 | -0.086 | 99.618
5 | 1.035 | 0.01007 | -0.087 | 102.767
5.5 | 1.094 | 0.01011 | -0.088 | 108.181
6 | 1.151 | 0.009 | -0.089 | 127.906
6.5 | 1.208 | 0.01169 | -0.09 | 103.261
7 | 1.263 | 0.0121 | -0.091 | 104.391
7.5 | 1.317 | 0.01236 | -0.092 | 106.583
8 | 1.371 | 0.01278 | -0.093 | 107.285
8.5 | 1.423 | 0.01309 | -0.093 | 108.709
9 | 1.474 | 0.01354 | -0.094 | 108.866
9.5 | 1.524 | 0.01403 | -0.095 | 108.564
10 | 1.572 | 0.01442 | -0.096 | 108.978
10.5 | 1.618 | 0.01297 | -0.097 | 124.785
11 | 1.656 | 0.01339 | -0.097 | 123.681
11.5 | 1.686 | 0.01602 | -0.098 | 105.241
12 | 1.711 | 0.01672 | -0.099 | 102.352
12.5 | 1.731 | 0.0176 | -0.1 | 98.333
13 | 1.745 | 0.01855 | -0.101 | 94.082
13.5 | 1.753 | 0.0195 | -0.101 | 89.905
14 | 1.755 | 0.02067 | -0.102 | 84.905
14.5 | 1.712 | 0.02248 | -0.1 | 76.126
15 | 1.693 | 0.02424 | -0.1 | 69.831
15.5 | 1.669 | 0.02624 | -0.101 | 63.604
16 | 1.639 | 0.02878 | -0.1 | 56.97
16.5 | 1.608 | 0.03108 | -0.101 | 51.734
17 | 1.566 | 0.03556 | -0.1 | 44.025
17.5 | 1.522 | 0.03999 | -0.1 | 38.054
18 | 1.481 | 0.04278 | -0.1 | 34.62
18.5 | 1.429 | 0.04881 | -0.099 | 29.277
19 | 1.38 | 0.0541 | -0.098 | 25.515

## 138. Re 18M Mach 0.00 (2)
BIGFOIL.COM POLAR EXPORT
goe623
GOE 623 |  |  |  | Cl Max: | 2.0437 | at alpha= | 19.5 | deg
XFOIL ncrit=9 |  |  |  | L/D Max: | 169 | at alpha= | 6.5 | deg
Re: | 18000000 |  |  | Cd Min: | 0.04509 | at alpha= | 20 | deg
Mach: | 0 |  |  | Cl=0 at alpha= | -3.4403 | deg
|  |  |  | @ Cl=0.1, Cd= | 0.0054418
|  |  |  | @ Cl=0.4, Cd= | 0.0055015
|  |  |  | @ Cl=0.6, Cd= | 0.0058816
alpha (deg) | Cl | Cd | Cm | Cl/Cd
-20 | -1.7171 | 0.02336 | -0.0886 | -73.506
-19.5 | -1.695 | 0.02149 | -0.0855 | -78.8739
-19 | -1.6619 | 0.01997 | -0.0835 | -83.2198
-18.5 | -1.624 | 0.01867 | -0.0819 | -86.9845
-18 | -1.5829 | 0.01753 | -0.0804 | -90.2966
-17.5 | -1.5396 | 0.01651 | -0.0791 | -93.2526
-17 | -1.4953 | 0.01558 | -0.0778 | -95.9756
-16.5 | -1.4441 | 0.01469 | -0.0777 | -98.305
-16 | -1.3905 | 0.01377 | -0.0781 | -100.9804
-15.5 | -1.3466 | 0.01304 | -0.0761 | -103.2669
-15 | -1.298 | 0.01231 | -0.0752 | -105.4427
-14.5 | -1.2473 | 0.01161 | -0.0746 | -107.4332
-14 | -1.1951 | 0.01102 | -0.0741 | -108.4483
-13.5 | -1.1418 | 0.0105 | -0.0738 | -108.7429
-13 | -1.0878 | 0.01002 | -0.0735 | -108.5629
-12.5 | -1.0337 | 0.00949 | -0.0732 | -108.9252
-12 | -0.9795 | 0.00895 | -0.073 | -109.4413
-11.5 | -0.9242 | 0.00852 | -0.0729 | -108.4742
-11 | -0.8683 | 0.00816 | -0.0728 | -106.4093
-10.5 | -0.8126 | 0.00775 | -0.0728 | -104.8516
-10 | -0.7563 | 0.00738 | -0.0728 | -102.4797
-9.5 | -0.6995 | 0.0071 | -0.0728 | -98.5211
-9 | -0.6429 | 0.00679 | -0.0729 | -94.6834
-8.5 | -0.5858 | 0.00659 | -0.073 | -88.8923
-8 | -0.5286 | 0.00645 | -0.0731 | -81.9535
-7.5 | -0.4715 | 0.00629 | -0.0732 | -74.9603
-7 | -0.4139 | 0.00615 | -0.0734 | -67.3008
-6.5 | -0.3559 | 0.00603 | -0.0737 | -59.0216
-6 | -0.2978 | 0.00592 | -0.074 | -50.3041
-5.5 | -0.2399 | 0.00581 | -0.0742 | -41.2909
-5 | -0.1818 | 0.00571 | -0.0745 | -31.8389
-4.5 | -0.1235 | 0.00562 | -0.0748 | -21.9751
-4 | -0.0652 | 0.00557 | -0.0752 | -11.7056
-3 | 0.0513 | 0.0055 | -0.0759 | 9.3273
-2.5 | 0.1099 | 0.00543 | -0.0763 | 20.2394
-2 | 0.1681 | 0.00542 | -0.0767 | 31.0148
-1.5 | 0.2264 | 0.00542 | -0.0771 | 41.7712
-1 | 0.2842 | 0.00546 | -0.0774 | 52.0513
-0.5 | 0.3413 | 0.00544 | -0.0777 | 62.739
0.5 | 0.4559 | 0.00556 | -0.0783 | 81.9964
1 | 0.5135 | 0.00566 | -0.0786 | 90.7244
1.5 | 0.5708 | 0.00581 | -0.0789 | 98.2444
2 | 0.6279 | 0.00595 | -0.0792 | 105.5294
2.5 | 0.6851 | 0.00602 | -0.0796 | 113.804
3.5 | 0.7992 | 0.00604 | -0.0804 | 132.3179
4 | 0.8557 | 0.00609 | -0.0807 | 140.509
4.5 | 0.912 | 0.00613 | -0.081 | 148.7765
5 | 0.9677 | 0.00623 | -0.0813 | 155.3291
6 | 1.0791 | 0.00646 | -0.0817 | 167.0433
6.5 | 1.1323 | 0.0067 | -0.0816 | 169
7 | 1.1773 | 0.00739 | -0.0798 | 159.3099
7.5 | 1.2293 | 0.0079 | -0.0794 | 155.6076
8 | 1.2804 | 0.00845 | -0.0788 | 151.5266
8.5 | 1.3327 | 0.00887 | -0.0786 | 150.248
9 | 1.3844 | 0.00929 | -0.0782 | 149.0205
9.5 | 1.4358 | 0.0097 | -0.0779 | 148.0206
10 | 1.4862 | 0.01016 | -0.0773 | 146.2795
10.5 | 1.5362 | 0.0106 | -0.0768 | 144.9245
11 | 1.5844 | 0.01113 | -0.076 | 142.354
11.5 | 1.6319 | 0.01165 | -0.0751 | 140.0773
12 | 1.6784 | 0.01218 | -0.074 | 137.7997
12.5 | 1.7226 | 0.01279 | -0.0726 | 134.6833
13 | 1.7641 | 0.01347 | -0.0708 | 130.9651
13.5 | 1.8014 | 0.01415 | -0.0682 | 127.3074
14 | 1.8328 | 0.01489 | -0.0646 | 123.0893
14.5 | 1.8635 | 0.01578 | -0.0613 | 118.0925
15 | 1.8922 | 0.01686 | -0.058 | 112.2301
15.5 | 1.9181 | 0.01821 | -0.0547 | 105.3322
16 | 1.9423 | 0.01979 | -0.0517 | 98.1455
16.5 | 1.9643 | 0.02163 | -0.0488 | 90.8137
17 | 1.9855 | 0.02367 | -0.0462 | 83.8826
17.5 | 2.004 | 0.02602 | -0.0438 | 77.0177
18 | 2.0197 | 0.02872 | -0.0416 | 70.3238
18.5 | 2.0316 | 0.03187 | -0.0395 | 63.7465
19 | 2.0398 | 0.03556 | -0.0377 | 57.3622
19.5 | 2.0437 | 0.03996 | -0.0364 | 51.1436
20 | 2.0434 | 0.04509 | -0.0356 | 45.3183

## 139. Re 18M Mach 0.10 (1)
BIGFOIL.COM POLAR EXPORT
goe623
GOE 623 |  |  |  | Cl Max: | 1.748 | at alpha= | 13.5 | deg
JavaFoil+Calcfoil stall+Eppler ext transition |  |  |  | L/D Max: | 128.716 | at alpha= | 6 | deg
Re: | 18000000 |  |  | Cd Min: | 0.00747 | at alpha= | -3 | deg
Mach: | 0.1 |  |  | Cl=0 at alpha= | -3.7845 | deg
|  |  |  | @ Cl=0.1, Cd= | 0.0075508
|  |  |  | @ Cl=0.4, Cd= | 0.0079119
|  |  |  | @ Cl=0.6, Cd= | 0.0085603
alpha (deg) | Cl | Cd | Cm | Cl/Cd
-17.5 | -0.639 | 0.12471 | -0.024 | -5.121
-17 | -0.651 | 0.12074 | -0.024 | -5.395
-16.5 | -0.664 | 0.11342 | -0.025 | -5.853
-16 | -0.679 | 0.1006 | -0.028 | -6.749
-15.5 | -0.683 | 0.09865 | -0.028 | -6.928
-15 | -0.696 | 0.08508 | -0.032 | -8.179
-14.5 | -0.702 | 0.07557 | -0.034 | -9.292
-14 | -0.702 | 0.07059 | -0.035 | -9.937
-13.5 | -0.712 | 0.05476 | -0.039 | -13.005
-13 | -0.713 | 0.04515 | -0.042 | -15.798
-12.5 | -0.781 | 0.01327 | -0.051 | -58.895
-12 | -0.771 | 0.01152 | -0.053 | -66.954
-11.5 | -0.749 | 0.01094 | -0.054 | -68.479
-11 | -0.722 | 0.00958 | -0.055 | -75.379
-10.5 | -0.688 | 0.00951 | -0.056 | -72.377
-10 | -0.647 | 0.00887 | -0.057 | -72.931
-9.5 | -0.603 | 0.00911 | -0.058 | -66.215
-9 | -0.558 | 0.00886 | -0.059 | -62.923
-8.5 | -0.51 | 0.00869 | -0.06 | -58.696
-8 | -0.461 | 0.00851 | -0.061 | -54.202
-7.5 | -0.411 | 0.008 | -0.062 | -51.362
-7 | -0.359 | 0.00832 | -0.063 | -43.083
-6.5 | -0.305 | 0.00825 | -0.065 | -37.018
-6 | -0.251 | 0.00814 | -0.066 | -30.856
-5.5 | -0.196 | 0.00801 | -0.067 | -24.445
-5 | -0.14 | 0.00788 | -0.068 | -17.715
-4.5 | -0.083 | 0.00786 | -0.069 | -10.533
-4 | -0.025 | 0.00793 | -0.07 | -3.191
-3.5 | 0.033 | 0.00835 | -0.071 | 3.906
-3 | 0.091 | 0.00747 | -0.072 | 12.183
-2.5 | 0.15 | 0.008 | -0.073 | 18.713
-2 | 0.209 | 0.00796 | -0.074 | 26.197
-1.5 | 0.268 | 0.00826 | -0.075 | 32.412
-1 | 0.327 | 0.0085 | -0.076 | 38.488
-0.5 | 0.386 | 0.00772 | -0.077 | 50.01
0 | 0.448 | 0.00857 | -0.078 | 52.283
0.5 | 0.507 | 0.00867 | -0.079 | 58.55
1 | 0.567 | 0.00884 | -0.08 | 64.119
1.5 | 0.626 | 0.00834 | -0.081 | 75.068
2 | 0.686 | 0.00825 | -0.082 | 83.081
2.5 | 0.745 | 0.00936 | -0.083 | 79.572
3 | 0.804 | 0.00955 | -0.084 | 84.242
3.5 | 0.863 | 0.00974 | -0.085 | 88.609
4 | 0.923 | 0.00971 | -0.086 | 95.049
4.5 | 0.982 | 0.00981 | -0.087 | 100.057
5 | 1.04 | 0.01004 | -0.088 | 103.584
5.5 | 1.099 | 0.01012 | -0.089 | 108.592
6 | 1.157 | 0.00899 | -0.089 | 128.716
6.5 | 1.213 | 0.01177 | -0.09 | 103.08
7 | 1.269 | 0.01216 | -0.091 | 104.376
7.5 | 1.323 | 0.01245 | -0.092 | 106.319
8 | 1.377 | 0.01286 | -0.093 | 107.11
8.5 | 1.429 | 0.01319 | -0.094 | 108.319
9 | 1.48 | 0.01363 | -0.095 | 108.571
9.5 | 1.53 | 0.01416 | -0.096 | 108.005
10 | 1.577 | 0.01274 | -0.096 | 123.84
10.5 | 1.624 | 0.01305 | -0.097 | 124.378
11 | 1.66 | 0.01351 | -0.098 | 122.88
11.5 | 1.69 | 0.01619 | -0.099 | 104.351
12 | 1.713 | 0.01691 | -0.1 | 101.286
12.5 | 1.731 | 0.01789 | -0.1 | 96.735
13 | 1.743 | 0.0189 | -0.101 | 92.188
13.5 | 1.748 | 0.01996 | -0.102 | 87.581
14 | 1.712 | 0.0215 | -0.101 | 79.638
14.5 | 1.696 | 0.02313 | -0.101 | 73.319
15 | 1.673 | 0.02507 | -0.101 | 66.747
15.5 | 1.644 | 0.02724 | -0.101 | 60.342
16 | 1.609 | 0.02992 | -0.101 | 53.787
16.5 | 1.572 | 0.03266 | -0.101 | 48.132
17 | 1.523 | 0.03757 | -0.1 | 40.552
17.5 | 1.471 | 0.04309 | -0.099 | 34.142
18 | 1.424 | 0.04631 | -0.099 | 30.753
18.5 | 1.366 | 0.05356 | -0.098 | 25.495

## 140. Re 18M Mach 0.10 (2)
BIGFOIL.COM POLAR EXPORT
goe623
GOE 623 |  |  |  | Cl Max: | 2.0334 | at alpha= | 19.5 | deg
XFOIL ncrit=9 |  |  |  | L/D Max: | 169.05 | at alpha= | 6.5 | deg
Re: | 18000000 |  |  | Cd Min: | 0.04982 | at alpha= | 20 | deg
Mach: | 0.1 |  |  | Cl=0 at alpha= | -3.439 | deg
|  |  |  | @ Cl=0.1, Cd= | 0.0054442
|  |  |  | @ Cl=0.4, Cd= | 0.0055191
|  |  |  | @ Cl=0.6, Cd= | 0.0058828
alpha (deg) | Cl | Cd | Cm | Cl/Cd
-20 | -1.6622 | 0.0293 | -0.0969 | -56.7304
-19.5 | -1.6704 | 0.02508 | -0.095 | -66.6029
-19 | -1.6616 | 0.02265 | -0.0905 | -73.3598
-18.5 | -1.6333 | 0.0206 | -0.088 | -79.2864
-18 | -1.5969 | 0.01899 | -0.0859 | -84.0916
-17.5 | -1.5556 | 0.01767 | -0.0841 | -88.0362
-17 | -1.5117 | 0.01654 | -0.0824 | -91.3966
-16.5 | -1.4622 | 0.0155 | -0.0816 | -94.3355
-16 | -1.4067 | 0.01452 | -0.0818 | -96.8802
-15.5 | -1.3614 | 0.0138 | -0.0797 | -98.6522
-15 | -1.3121 | 0.01301 | -0.0785 | -100.8532
-14.5 | -1.2612 | 0.01218 | -0.0776 | -103.5468
-14 | -1.2091 | 0.0114 | -0.0768 | -106.0614
-13.5 | -1.1552 | 0.01079 | -0.0762 | -107.0621
-13 | -1.1004 | 0.01026 | -0.0757 | -107.2515
-12.5 | -1.045 | 0.00976 | -0.0753 | -107.0697
-12 | -0.9898 | 0.0092 | -0.0748 | -107.587
-11.5 | -0.9341 | 0.00867 | -0.0745 | -107.7393
-11 | -0.8774 | 0.00827 | -0.0743 | -106.0943
-10.5 | -0.8206 | 0.0079 | -0.0741 | -103.8734
-10 | -0.7638 | 0.00746 | -0.074 | -102.3861
-9.5 | -0.7063 | 0.00717 | -0.0739 | -98.5077
-9 | -0.6489 | 0.00686 | -0.0739 | -94.5918
-8.5 | -0.5912 | 0.00663 | -0.0739 | -89.1704
-7.5 | -0.4756 | 0.00633 | -0.074 | -75.1343
-7 | -0.4175 | 0.00617 | -0.0741 | -67.6661
-6.5 | -0.359 | 0.00605 | -0.0743 | -59.3388
-5.5 | -0.2419 | 0.00583 | -0.0748 | -41.4923
-5 | -0.1834 | 0.00572 | -0.075 | -32.0629
-4.5 | -0.1246 | 0.00563 | -0.0753 | -22.1314
-4 | -0.0658 | 0.00557 | -0.0757 | -11.8133
-3 | 0.0515 | 0.00551 | -0.0763 | 9.3466
-2.5 | 0.1105 | 0.00543 | -0.0767 | 20.3499
-2 | 0.1691 | 0.00542 | -0.0771 | 31.1993
-1.5 | 0.2277 | 0.00543 | -0.0775 | 41.9337
-1 | 0.2859 | 0.00547 | -0.0778 | 52.2669
-0.5 | 0.3434 | 0.00545 | -0.0781 | 63.0092
0 | 0.4007 | 0.00552 | -0.0783 | 72.5906
0.5 | 0.4586 | 0.00556 | -0.0787 | 82.482
1 | 0.5165 | 0.00567 | -0.079 | 91.0935
1.5 | 0.5742 | 0.00582 | -0.0793 | 98.6598
2 | 0.6317 | 0.00596 | -0.0796 | 105.9899
2.5 | 0.6892 | 0.00604 | -0.0799 | 114.106
3.5 | 0.8041 | 0.00605 | -0.0807 | 132.9091
4 | 0.861 | 0.0061 | -0.081 | 141.1475
4.5 | 0.9176 | 0.00615 | -0.0813 | 149.2033
5 | 0.9738 | 0.00625 | -0.0815 | 155.808
5.5 | 1.0305 | 0.00631 | -0.0818 | 163.3122
6 | 1.0861 | 0.00648 | -0.082 | 167.608
6.5 | 1.1394 | 0.00674 | -0.0817 | 169.0504
7 | 1.1846 | 0.00744 | -0.0798 | 159.2204
7.5 | 1.237 | 0.00795 | -0.0794 | 155.5975
8 | 1.2885 | 0.00852 | -0.0788 | 151.2324
8.5 | 1.3412 | 0.00894 | -0.0784 | 150.0224
9 | 1.3934 | 0.00937 | -0.078 | 148.7086
9.5 | 1.4451 | 0.0098 | -0.0775 | 147.4592
10 | 1.4959 | 0.01026 | -0.0769 | 145.7992
10.5 | 1.5462 | 0.01072 | -0.0762 | 144.2351
11 | 1.5946 | 0.01127 | -0.0752 | 141.4907
11.5 | 1.6425 | 0.01179 | -0.0742 | 139.313
12 | 1.6889 | 0.01236 | -0.0729 | 136.6424
12.5 | 1.7326 | 0.01301 | -0.0713 | 133.1745
13 | 1.7731 | 0.01372 | -0.069 | 129.2347
13.5 | 1.8073 | 0.01442 | -0.0656 | 125.3329
14 | 1.8394 | 0.01524 | -0.0621 | 120.6955
14.5 | 1.8696 | 0.01625 | -0.0586 | 115.0523
15 | 1.8973 | 0.0175 | -0.0552 | 108.4171
15.5 | 1.9226 | 0.01901 | -0.0519 | 101.1362
16 | 1.9463 | 0.02077 | -0.0488 | 93.7073
16.5 | 1.969 | 0.02273 | -0.0461 | 86.6256
17 | 1.9888 | 0.025 | -0.0434 | 79.552
17.5 | 2.0059 | 0.02766 | -0.041 | 72.5199
18 | 2.0188 | 0.03075 | -0.0387 | 65.652
18.5 | 2.0283 | 0.03438 | -0.0368 | 58.9965
19 | 2.0329 | 0.03868 | -0.0352 | 52.5569
19.5 | 2.0334 | 0.04377 | -0.0342 | 46.4565
20 | 2.0272 | 0.04982 | -0.0337 | 40.6905

## 141. Re 18M Mach 0.25 (1)
BIGFOIL.COM POLAR EXPORT
goe623
GOE 623 |  |  |  | Cl Max: | 1.718 | at alpha= | 12.5 | deg
JavaFoil+Calcfoil stall+Eppler ext transition |  |  |  | L/D Max: | 130.44 | at alpha= | 6 | deg
Re: | 18000000 |  |  | Cd Min: | 0.00751 | at alpha= | -2.5 | deg
Mach: | 0.25 |  |  | Cl=0 at alpha= | -3.7797 | deg
|  |  |  | @ Cl=0.1, Cd= | 0.0078641
|  |  |  | @ Cl=0.4, Cd= | 0.0084757
|  |  |  | @ Cl=0.6, Cd= | 0.0090421
alpha (deg) | Cl | Cd | Cm | Cl/Cd
-17 | -0.396 | 0.14383 | -0.021 | -2.75
-16.5 | -0.439 | 0.13341 | -0.022 | -3.289
-16 | -0.478 | 0.12253 | -0.023 | -3.903
-15.5 | -0.514 | 0.11597 | -0.025 | -4.429
-15 | -0.544 | 0.10635 | -0.026 | -5.119
-14.5 | -0.57 | 0.09942 | -0.027 | -5.733
-14 | -0.591 | 0.09162 | -0.029 | -6.454
-13.5 | -0.609 | 0.08204 | -0.032 | -7.423
-13 | -0.622 | 0.0726 | -0.035 | -8.571
-12.5 | -0.643 | 0.05303 | -0.041 | -12.13
-12 | -0.724 | 0.01413 | -0.053 | -51.204
-11.5 | -0.722 | 0.01212 | -0.055 | -59.529
-11 | -0.707 | 0.01117 | -0.056 | -63.293
-10.5 | -0.684 | 0.00981 | -0.058 | -69.746
-10 | -0.647 | 0.0092 | -0.059 | -70.304
-9.5 | -0.606 | 0.0093 | -0.06 | -65.166
-9 | -0.562 | 0.00908 | -0.061 | -61.96
-8.5 | -0.516 | 0.00882 | -0.062 | -58.526
-8 | -0.468 | 0.00864 | -0.063 | -54.155
-7.5 | -0.418 | 0.00794 | -0.064 | -52.62
-7 | -0.366 | 0.00834 | -0.065 | -43.825
-6.5 | -0.312 | 0.00823 | -0.066 | -37.878
-6 | -0.257 | 0.00812 | -0.067 | -31.628
-5.5 | -0.2 | 0.00802 | -0.068 | -24.978
-5 | -0.143 | 0.00801 | -0.07 | -17.868
-4.5 | -0.085 | 0.00787 | -0.071 | -10.78
-4 | -0.026 | 0.0079 | -0.072 | -3.287
-3.5 | 0.033 | 0.00849 | -0.073 | 3.942
-3 | 0.093 | 0.00791 | -0.074 | 11.801
-2.5 | 0.154 | 0.00751 | -0.075 | 20.465
-2 | 0.214 | 0.00792 | -0.076 | 27.034
-1.5 | 0.275 | 0.00839 | -0.077 | 32.783
-1 | 0.336 | 0.0085 | -0.078 | 39.549
-0.5 | 0.397 | 0.00847 | -0.079 | 46.851
0 | 0.46 | 0.00859 | -0.08 | 53.585
0.5 | 0.521 | 0.0088 | -0.081 | 59.24
1 | 0.582 | 0.00893 | -0.082 | 65.199
1.5 | 0.643 | 0.00931 | -0.083 | 69.127
2 | 0.704 | 0.00831 | -0.084 | 84.811
2.5 | 0.765 | 0.00948 | -0.085 | 80.747
3 | 0.826 | 0.00967 | -0.086 | 85.418
3.5 | 0.887 | 0.00985 | -0.087 | 90.075
4 | 0.947 | 0.01001 | -0.088 | 94.656
4.5 | 1.008 | 0.01016 | -0.089 | 99.176
5 | 1.068 | 0.01028 | -0.09 | 103.965
5.5 | 1.128 | 0.01033 | -0.091 | 109.263
6 | 1.187 | 0.0091 | -0.092 | 130.44
6.5 | 1.245 | 0.01217 | -0.093 | 102.276
7 | 1.301 | 0.01259 | -0.094 | 103.376
7.5 | 1.356 | 0.01289 | -0.095 | 105.236
8 | 1.41 | 0.01336 | -0.096 | 105.572
8.5 | 1.462 | 0.01209 | -0.096 | 120.906
9 | 1.513 | 0.01426 | -0.097 | 106.032
9.5 | 1.561 | 0.01492 | -0.098 | 104.652
10 | 1.607 | 0.0132 | -0.099 | 121.745
10.5 | 1.651 | 0.0137 | -0.1 | 120.537
11 | 1.682 | 0.01422 | -0.101 | 118.309
11.5 | 1.703 | 0.01728 | -0.101 | 98.526
12 | 1.715 | 0.01833 | -0.102 | 93.59
12.5 | 1.718 | 0.01961 | -0.103 | 87.617
13 | 1.677 | 0.02132 | -0.102 | 78.633
13.5 | 1.65 | 0.02318 | -0.102 | 71.17
14 | 1.612 | 0.02544 | -0.102 | 63.345
14.5 | 1.562 | 0.02826 | -0.102 | 55.276
15 | 1.501 | 0.0319 | -0.101 | 47.067
15.5 | 1.434 | 0.03527 | -0.101 | 40.643
16 | 1.351 | 0.041 | -0.1 | 32.95
16.5 | 1.249 | 0.05205 | -0.098 | 23.997
17 | 1.15 | 0.06314 | -0.096 | 18.206
17.5 | 1.049 | 0.0743 | -0.094 | 14.113

## 142. Re 18M Mach 0.25 (2)
BIGFOIL.COM POLAR EXPORT
goe623
GOE 623 |  |  |  | Cl Max: | 1.9912 | at alpha= | 17.5 | deg
XFOIL ncrit=9 |  |  |  | L/D Max: | 169.864 | at alpha= | 6 | deg
Re: | 18000000 |  |  | Cd Min: | 0.21256 | at alpha= | -20 | deg
Mach: | 0.25 |  |  | Cl=0 at alpha= | -3.4312 | deg
|  |  |  | @ Cl=0.1, Cd= | 0.005468
|  |  |  | @ Cl=0.4, Cd= | 0.0055641
|  |  |  | @ Cl=0.6, Cd= | 0.0058795
alpha (deg) | Cl | Cd | Cm | Cl/Cd
-20 | -0.7066 | 0.21256 | 0.0271 | -3.3242
-19.5 | -0.7061 | 0.20093 | 0.0204 | -3.5142
-19 | -0.6927 | 0.19376 | 0.0159 | -3.575
-18.5 | -0.6799 | 0.18651 | 0.0116 | -3.6454
-18 | -0.688 | 0.174 | 0.0046 | -3.954
-17.5 | -1.022 | 0.10364 | -0.0423 | -9.8611
-17 | -1.4195 | 0.03822 | -0.1017 | -37.1402
-16.5 | -1.4639 | 0.02751 | -0.11 | -53.2134
-16 | -1.4627 | 0.02335 | -0.1057 | -62.6424
-15.5 | -1.4284 | 0.02009 | -0.1032 | -71.1
-15 | -1.3892 | 0.01795 | -0.0994 | -77.3928
-14.5 | -1.3397 | 0.01617 | -0.0965 | -82.851
-14 | -1.2855 | 0.01473 | -0.094 | -87.2709
-13.5 | -1.2284 | 0.01355 | -0.0917 | -90.6568
-13 | -1.1706 | 0.01243 | -0.0897 | -94.1754
-12.5 | -1.1122 | 0.01136 | -0.0878 | -97.9049
-12 | -1.0523 | 0.01049 | -0.0861 | -100.3146
-11.5 | -0.9912 | 0.00982 | -0.0847 | -100.9369
-11 | -0.9296 | 0.00922 | -0.0835 | -100.8243
-10.5 | -0.8688 | 0.00858 | -0.0824 | -101.2587
-10 | -0.807 | 0.00809 | -0.0814 | -99.7528
-9.5 | -0.7454 | 0.00763 | -0.0806 | -97.6933
-9 | -0.6839 | 0.00725 | -0.0799 | -94.331
-8.5 | -0.6222 | 0.00697 | -0.0794 | -89.2683
-8 | -0.5611 | 0.00672 | -0.0788 | -83.497
-7 | -0.438 | 0.00633 | -0.0782 | -69.1943
-6.5 | -0.3763 | 0.00617 | -0.0781 | -60.9887
-6 | -0.3147 | 0.00603 | -0.078 | -52.1891
-5.5 | -0.2532 | 0.00592 | -0.078 | -42.7703
-5 | -0.1919 | 0.00578 | -0.0781 | -33.2007
-4.5 | -0.1306 | 0.00567 | -0.0782 | -23.0335
-4 | -0.0693 | 0.0056 | -0.0784 | -12.375
-3.5 | -0.0084 | 0.00558 | -0.0786 | -1.5054
-3 | 0.0526 | 0.00553 | -0.0788 | 9.5118
-2.5 | 0.1138 | 0.00545 | -0.0792 | 20.8807
-2 | 0.1746 | 0.00541 | -0.0795 | 32.2736
-1.5 | 0.2352 | 0.00544 | -0.0798 | 43.2353
-1 | 0.2954 | 0.00548 | -0.0801 | 53.9051
-0.5 | 0.3549 | 0.00548 | -0.0803 | 64.7628
0 | 0.4139 | 0.00559 | -0.0805 | 74.0429
0.5 | 0.4737 | 0.0056 | -0.0808 | 84.5893
1 | 0.5334 | 0.00573 | -0.0811 | 93.089
1.5 | 0.5932 | 0.00586 | -0.0814 | 101.2287
2 | 0.6525 | 0.00603 | -0.0816 | 108.209
2.5 | 0.712 | 0.00613 | -0.0819 | 116.1501
3 | 0.7714 | 0.00617 | -0.0822 | 125.0243
3.5 | 0.8309 | 0.00616 | -0.0825 | 134.8864
4 | 0.8903 | 0.00619 | -0.0828 | 143.8288
4.5 | 0.9492 | 0.00624 | -0.083 | 152.1154
5 | 1.0076 | 0.00635 | -0.083 | 158.6772
5.5 | 1.0665 | 0.00644 | -0.0831 | 165.6056
6 | 1.1245 | 0.00662 | -0.0831 | 169.864
6.5 | 1.1788 | 0.00696 | -0.0824 | 169.3678
7 | 1.2258 | 0.0077 | -0.0801 | 159.1948
7.5 | 1.2794 | 0.00832 | -0.0792 | 153.774
8 | 1.3332 | 0.0089 | -0.0782 | 149.7978
8.5 | 1.3881 | 0.00935 | -0.0774 | 148.4599
9 | 1.4426 | 0.00981 | -0.0765 | 147.054
9.5 | 1.496 | 0.01033 | -0.0753 | 144.8209
10 | 1.5489 | 0.01083 | -0.0741 | 143.0194
10.5 | 1.5997 | 0.01144 | -0.0724 | 139.8339
11 | 1.6498 | 0.01203 | -0.0706 | 137.1405
11.5 | 1.6973 | 0.0127 | -0.0684 | 133.6457
12 | 1.739 | 0.01347 | -0.0651 | 129.1017
12.5 | 1.7742 | 0.01429 | -0.0607 | 124.1568
13 | 1.8095 | 0.01526 | -0.0567 | 118.578
13.5 | 1.8425 | 0.01645 | -0.0527 | 112.0061
14 | 1.8722 | 0.01797 | -0.0487 | 104.1848
14.5 | 1.8992 | 0.01982 | -0.0449 | 95.8224
15 | 1.9242 | 0.02197 | -0.0414 | 87.5831
15.5 | 1.9476 | 0.02442 | -0.0382 | 79.7543
16 | 1.9666 | 0.02735 | -0.0351 | 71.9049
16.5 | 1.9802 | 0.03088 | -0.0323 | 64.1256
17 | 1.9882 | 0.03517 | -0.0299 | 56.5311
17.5 | 1.9912 | 0.04022 | -0.0281 | 49.5077
18 | 1.9884 | 0.04626 | -0.0271 | 42.9831
18.5 | 1.978 | 0.05332 | -0.0267 | 37.0968
19 | 1.9588 | 0.0616 | -0.027 | 31.7987
19.5 | 1.9336 | 0.0708 | -0.028 | 27.3107
20 | 1.901 | 0.08112 | -0.0299 | 23.4344

## 143. Re 18M Mach 0.50 (1)
BIGFOIL.COM POLAR EXPORT
goe623
GOE 623 |  |  |  | Cl Max: | 1.622 | at alpha= | 9.5 | deg
JavaFoil+Calcfoil stall+Eppler ext transition |  |  |  | L/D Max: | 133.479 | at alpha= | 6 | deg
Re: | 18000000 |  |  | Cd Min: | 0.0076 | at alpha= | -2 | deg
Mach: | 0.5 |  |  | Cl=0 at alpha= | -3.7803 | deg
|  |  |  | @ Cl=0.1, Cd= | 0.0086472
|  |  |  | @ Cl=0.4, Cd= | 0.00871
|  |  |  | @ Cl=0.6, Cd= | 0.0091609
alpha (deg) | Cl | Cd | Cm | Cl/Cd
-20 | -0.848 | 0.16216 | -0.026 | -5.227
-19.5 | -0.821 | 0.15874 | -0.026 | -5.172
-19 | -0.796 | 0.15138 | -0.027 | -5.258
-18.5 | -0.771 | 0.1479 | -0.027 | -5.213
-18 | -0.746 | 0.14049 | -0.028 | -5.309
-17.5 | -0.721 | 0.13488 | -0.029 | -5.349
-17 | -0.701 | 0.11835 | -0.031 | -5.921
-16.5 | -0.677 | 0.11038 | -0.033 | -6.135
-16 | -0.651 | 0.10704 | -0.033 | -6.079
-15.5 | -0.625 | 0.10234 | -0.034 | -6.107
-15 | -0.595 | 0.10404 | -0.032 | -5.72
-14.5 | -0.569 | 0.10025 | -0.032 | -5.674
-14 | -0.542 | 0.09675 | -0.032 | -5.605
-13.5 | -0.516 | 0.09429 | -0.032 | -5.469
-13 | -0.49 | 0.09579 | -0.033 | -5.114
-12.5 | -0.465 | 0.08569 | -0.035 | -5.431
-12 | -0.44 | 0.07832 | -0.036 | -5.618
-11.5 | -0.415 | 0.07216 | -0.038 | -5.751
-11 | -0.392 | 0.06295 | -0.042 | -6.234
-10.5 | -0.368 | 0.05676 | -0.044 | -6.485
-10 | -0.345 | 0.04984 | -0.047 | -6.912
-9.5 | -0.333 | 0.03133 | -0.056 | -10.642
-9 | -0.339 | 0.01208 | -0.067 | -28.081
-8.5 | -0.309 | 0.01133 | -0.069 | -27.276
-8 | -0.407 | 0.01241 | -0.069 | -32.837
-7.5 | -0.409 | 0.00881 | -0.072 | -46.426
-7 | -0.375 | 0.00832 | -0.073 | -45.046
-6.5 | -0.329 | 0.00804 | -0.074 | -40.879
-6 | -0.275 | 0.00929 | -0.075 | -29.656
-5.5 | -0.218 | 0.00909 | -0.076 | -23.934
-5 | -0.157 | 0.00816 | -0.078 | -19.217
-4.5 | -0.094 | 0.00809 | -0.079 | -11.568
-4 | -0.029 | 0.00796 | -0.08 | -3.614
-3.5 | 0.037 | 0.00813 | -0.081 | 4.577
-3 | 0.104 | 0.00868 | -0.082 | 11.977
-2.5 | 0.171 | 0.00816 | -0.084 | 20.984
-2 | 0.239 | 0.0076 | -0.085 | 31.436
-1.5 | 0.307 | 0.00775 | -0.086 | 39.642
-1 | 0.375 | 0.00871 | -0.087 | 43.09
-0.5 | 0.443 | 0.00871 | -0.088 | 50.831
0 | 0.514 | 0.00888 | -0.089 | 57.933
0.5 | 0.582 | 0.0091 | -0.091 | 64.021
1 | 0.65 | 0.00933 | -0.092 | 69.73
1.5 | 0.718 | 0.00951 | -0.093 | 75.547
2 | 0.786 | 0.00977 | -0.094 | 80.475
2.5 | 0.854 | 0.01004 | -0.095 | 85.018
3 | 0.921 | 0.01034 | -0.096 | 89.15
3.5 | 0.989 | 0.01044 | -0.097 | 94.709
4 | 1.056 | 0.01064 | -0.098 | 99.228
4.5 | 1.122 | 0.0109 | -0.1 | 102.968
5 | 1.189 | 0.0112 | -0.101 | 106.165
5.5 | 1.254 | 0.01147 | -0.102 | 109.411
6 | 1.318 | 0.00987 | -0.103 | 133.479
6.5 | 1.378 | 0.01423 | -0.104 | 96.802
7 | 1.434 | 0.0148 | -0.105 | 96.879
7.5 | 1.486 | 0.0156 | -0.106 | 95.293
8 | 1.534 | 0.01644 | -0.107 | 93.306
8.5 | 1.574 | 0.01739 | -0.108 | 90.522
9 | 1.605 | 0.01838 | -0.109 | 87.303
9.5 | 1.622 | 0.01656 | -0.11 | 97.939
10 | 1.581 | 0.02122 | -0.108 | 74.515
10.5 | 1.531 | 0.02343 | -0.108 | 65.317
11 | 0.902 | 0.05221 | -0.096 | 17.277
11.5 | 0.987 | 0.03408 | -0.106 | 28.96
12 | 1.009 | 0.03867 | -0.105 | 26.077
12.5 | 1.027 | 0.04497 | -0.104 | 22.835
13 | 1.04 | 0.05435 | -0.102 | 19.141
13.5 | 1.068 | 0.0559 | -0.102 | 19.107
14 | 1.092 | 0.06198 | -0.102 | 17.624
14.5 | 1.114 | 0.0691 | -0.101 | 16.116

## 144. Re 18M Mach 0.50 (2)
BIGFOIL.COM POLAR EXPORT
goe623
GOE 623 |  |  |  | Cl Max: | 1.7665 | at alpha= | 10.5 | deg
XFOIL ncrit=9 |  |  |  | L/D Max: | 177.836 | at alpha= | 6 | deg
Re: | 18000000 |  |  | Cd Min: | 0.01705 | at alpha= | 10.5 | deg
Mach: | 0.5 |  |  | Cl=0 at alpha= | -99 | deg
|  |  |  | @ Cl=0.1, Cd= | 0.00575
|  |  |  | @ Cl=0.4, Cd= | 0.00575
|  |  |  | @ Cl=0.6, Cd= | 0.0059657
alpha (deg) | Cl | Cd | Cm | Cl/Cd
0 | 0.4734 | 0.00575 | -0.0899 | 82.3304
0.5 | 0.541 | 0.00581 | -0.0899 | 93.1153
1 | 0.6092 | 0.00599 | -0.09 | 101.7028
1.5 | 0.6772 | 0.00618 | -0.0899 | 109.5793
2 | 0.7457 | 0.00635 | -0.0899 | 117.4331
2.5 | 0.8142 | 0.00653 | -0.0898 | 124.6861
3.5 | 0.9518 | 0.00667 | -0.0895 | 142.6987
4 | 1.0215 | 0.0067 | -0.0893 | 152.4627
4.5 | 1.0908 | 0.00679 | -0.0888 | 160.648
5 | 1.1607 | 0.00686 | -0.0882 | 169.1983
5.5 | 1.2295 | 0.00708 | -0.0871 | 173.6582
6 | 1.2982 | 0.0073 | -0.0858 | 177.8356
7 | 1.404 | 0.00913 | -0.0772 | 153.7788
7.5 | 1.4615 | 0.01004 | -0.0733 | 145.5677
8 | 1.5224 | 0.01072 | -0.0696 | 142.0149
8.5 | 1.5766 | 0.01146 | -0.0644 | 137.5742
9 | 1.6282 | 0.01233 | -0.0588 | 132.0519
9.5 | 1.6788 | 0.01344 | -0.0531 | 124.9107
10 | 1.7264 | 0.01491 | -0.0473 | 115.7881
10.5 | 1.7665 | 0.01705 | -0.0411 | 103.607

## 145. Re 20M Mach 0.00 (1)
BIGFOIL.COM POLAR EXPORT
goe623
GOE 623 |  |  |  | Cl Max: | 1.755 | at alpha= | 14 | deg
JavaFoil+Calcfoil stall+Eppler ext transition |  |  |  | L/D Max: | 129.606 | at alpha= | 6 | deg
Re: | 20000000 |  |  | Cd Min: | 0.00751 | at alpha= | -4.5 | deg
Mach: | 0 |  |  | Cl=0 at alpha= | -3.7807 | deg
|  |  |  | @ Cl=0.1, Cd= | 0.0082366
|  |  |  | @ Cl=0.4, Cd= | 0.0082326
|  |  |  | @ Cl=0.6, Cd= | 0.008031
alpha (deg) | Cl | Cd | Cm | Cl/Cd
-17.5 | -0.671 | 0.12223 | -0.025 | -5.488
-17 | -0.68 | 0.11788 | -0.025 | -5.772
-16.5 | -0.69 | 0.11094 | -0.026 | -6.219
-16 | -0.704 | 0.0959 | -0.029 | -7.343
-15.5 | -0.706 | 0.09314 | -0.03 | -7.58
-15 | -0.714 | 0.08207 | -0.032 | -8.697
-14.5 | -0.721 | 0.07023 | -0.035 | -10.268
-14 | -0.717 | 0.06601 | -0.036 | -10.869
-13.5 | -0.716 | 0.05835 | -0.038 | -12.266
-13 | -0.734 | 0.03694 | -0.043 | -19.873
-12.5 | -0.789 | 0.01277 | -0.051 | -61.788
-12 | -0.776 | 0.01115 | -0.052 | -69.618
-11.5 | -0.753 | 0.01062 | -0.054 | -70.844
-11 | -0.723 | 0.00939 | -0.055 | -76.956
-10.5 | -0.688 | 0.00939 | -0.056 | -73.284
-10 | -0.646 | 0.00911 | -0.057 | -70.98
-9.5 | -0.602 | 0.00897 | -0.058 | -67.19
-9 | -0.557 | 0.00871 | -0.059 | -63.913
-8.5 | -0.509 | 0.00854 | -0.06 | -59.625
-8 | -0.46 | 0.00805 | -0.061 | -57.116
-7.5 | -0.409 | 0.00784 | -0.062 | -52.212
-7 | -0.357 | 0.00819 | -0.063 | -43.622
-6.5 | -0.304 | 0.00808 | -0.064 | -37.641
-6 | -0.25 | 0.00806 | -0.065 | -31.003
-5.5 | -0.195 | 0.00794 | -0.066 | -24.554
-5 | -0.139 | 0.00782 | -0.067 | -17.787
-4.5 | -0.082 | 0.00751 | -0.068 | -10.976
-4 | -0.025 | 0.00795 | -0.069 | -3.17
-3.5 | 0.032 | 0.00791 | -0.07 | 4.103
-3 | 0.091 | 0.00837 | -0.071 | 10.821
-2.5 | 0.149 | 0.00751 | -0.072 | 19.846
-2 | 0.208 | 0.00801 | -0.073 | 25.917
-1.5 | 0.266 | 0.0083 | -0.075 | 32.088
-1 | 0.325 | 0.00844 | -0.076 | 38.559
-0.5 | 0.384 | 0.00839 | -0.077 | 45.818
0 | 0.446 | 0.00778 | -0.078 | 57.297
0.5 | 0.505 | 0.00861 | -0.079 | 58.621
1 | 0.564 | 0.00797 | -0.08 | 70.741
1.5 | 0.623 | 0.00807 | -0.081 | 77.211
2 | 0.682 | 0.00824 | -0.081 | 82.777
2.5 | 0.741 | 0.00925 | -0.082 | 80.181
3 | 0.8 | 0.00926 | -0.083 | 86.435
3.5 | 0.859 | 0.00944 | -0.084 | 91.037
4 | 0.918 | 0.00956 | -0.085 | 96.008
4.5 | 0.977 | 0.00989 | -0.086 | 98.741
5 | 1.035 | 0.01005 | -0.087 | 103.01
5.5 | 1.094 | 0.0101 | -0.088 | 108.263
6 | 1.151 | 0.00888 | -0.089 | 129.606
6.5 | 1.208 | 0.01159 | -0.09 | 104.145
7 | 1.263 | 0.0119 | -0.091 | 106.125
7.5 | 1.317 | 0.01227 | -0.092 | 107.369
8 | 1.371 | 0.0127 | -0.093 | 107.962
8.5 | 1.423 | 0.01297 | -0.093 | 109.732
9 | 1.474 | 0.0134 | -0.094 | 110.026
9.5 | 1.524 | 0.01377 | -0.095 | 110.649
10 | 1.572 | 0.0143 | -0.096 | 109.927
10.5 | 1.618 | 0.01277 | -0.097 | 126.664
11 | 1.656 | 0.01319 | -0.097 | 125.557
11.5 | 1.686 | 0.01578 | -0.098 | 106.857
12 | 1.711 | 0.01648 | -0.099 | 103.813
12.5 | 1.731 | 0.01745 | -0.1 | 99.179
13 | 1.745 | 0.01837 | -0.101 | 94.99
13.5 | 1.753 | 0.01932 | -0.101 | 90.726
14 | 1.755 | 0.02044 | -0.102 | 85.877
14.5 | 1.713 | 0.02211 | -0.1 | 77.483
15 | 1.696 | 0.02378 | -0.101 | 71.305
15.5 | 1.672 | 0.02572 | -0.101 | 65.002
16 | 1.642 | 0.02818 | -0.101 | 58.268
16.5 | 1.609 | 0.03053 | -0.101 | 52.69
17 | 1.567 | 0.03479 | -0.1 | 45.046
17.5 | 1.523 | 0.03913 | -0.1 | 38.935
18 | 1.483 | 0.04174 | -0.1 | 35.539
18.5 | 1.431 | 0.04764 | -0.099 | 30.05
19 | 1.383 | 0.05283 | -0.099 | 26.174

## 146. Re 20M Mach 0.00 (2)
BIGFOIL.COM POLAR EXPORT
goe623
GOE 623 |  |  |  | Cl Max: | 2.0568 | at alpha= | 20 | deg
XFOIL ncrit=9 |  |  |  | L/D Max: | 166.123 | at alpha= | 6 | deg
Re: | 20000000 |  |  | Cd Min: | 0.04364 | at alpha= | 20 | deg
Mach: | 0 |  |  | Cl=0 at alpha= | -3.4377 | deg
|  |  |  | @ Cl=0.1, Cd= | 0.00538
|  |  |  | @ Cl=0.4, Cd= | 0.0055106
|  |  |  | @ Cl=0.6, Cd= | 0.005836
alpha (deg) | Cl | Cd | Cm | Cl/Cd
-20 | -1.7258 | 0.02289 | -0.0877 | -75.3954
-19.5 | -1.7011 | 0.021 | -0.0851 | -81.0048
-19 | -1.6676 | 0.01947 | -0.0831 | -85.6497
-18.5 | -1.6293 | 0.01817 | -0.0815 | -89.6698
-18 | -1.5876 | 0.01705 | -0.0801 | -93.1144
-17.5 | -1.5438 | 0.01606 | -0.0788 | -96.127
-17 | -1.4983 | 0.01517 | -0.0776 | -98.7673
-16.5 | -1.4431 | 0.01428 | -0.0783 | -101.0574
-16 | -1.3957 | 0.01356 | -0.0772 | -102.9277
-15.5 | -1.3495 | 0.01289 | -0.0758 | -104.6936
-15 | -1.2997 | 0.01217 | -0.075 | -106.7954
-14.5 | -1.249 | 0.01144 | -0.0744 | -109.1783
-14 | -1.1968 | 0.01082 | -0.0739 | -110.61
-13.5 | -1.1434 | 0.0103 | -0.0736 | -111.0097
-13 | -1.0892 | 0.00983 | -0.0733 | -110.8037
-12.5 | -1.0348 | 0.00936 | -0.0731 | -110.5556
-12 | -0.9803 | 0.00883 | -0.0729 | -111.0193
-11.5 | -0.9252 | 0.00837 | -0.0728 | -110.5376
-11 | -0.8693 | 0.00802 | -0.0727 | -108.3915
-10.5 | -0.8132 | 0.00765 | -0.0727 | -106.3007
-10 | -0.7571 | 0.00727 | -0.0727 | -104.1403
-9.5 | -0.7003 | 0.007 | -0.0727 | -100.0429
-9 | -0.6436 | 0.00672 | -0.0728 | -95.7738
-8.5 | -0.5866 | 0.00652 | -0.0729 | -89.9693
-8 | -0.5294 | 0.00639 | -0.073 | -82.8482
-7.5 | -0.4721 | 0.00623 | -0.0732 | -75.7785
-7 | -0.4144 | 0.00607 | -0.0734 | -68.2702
-5.5 | -0.2403 | 0.00575 | -0.0742 | -41.7913
-5 | -0.1822 | 0.00565 | -0.0745 | -32.2478
-4.5 | -0.1238 | 0.00556 | -0.0748 | -22.2662
-4 | -0.0655 | 0.00551 | -0.0752 | -11.8875
-3.5 | -0.0073 | 0.0055 | -0.0755 | -1.3273
-3 | 0.0513 | 0.00543 | -0.0759 | 9.4475
-2.5 | 0.1098 | 0.00537 | -0.0763 | 20.4469
-2 | 0.1679 | 0.00538 | -0.0767 | 31.2082
-1.5 | 0.2261 | 0.0054 | -0.077 | 41.8704
-1 | 0.2838 | 0.00546 | -0.0774 | 51.978
-0.5 | 0.341 | 0.00546 | -0.0776 | 62.4542
0 | 0.3984 | 0.00551 | -0.0779 | 72.3049
0.5 | 0.4558 | 0.00553 | -0.0783 | 82.4231
1 | 0.5136 | 0.00562 | -0.0787 | 91.3879
1.5 | 0.5707 | 0.00578 | -0.0789 | 98.737
2 | 0.6282 | 0.00589 | -0.0793 | 106.6553
2.5 | 0.6855 | 0.00599 | -0.0797 | 114.4407
3 | 0.7426 | 0.006 | -0.08 | 123.7667
3.5 | 0.7998 | 0.00602 | -0.0804 | 132.8571
4 | 0.8564 | 0.00607 | -0.0808 | 141.0873
4.5 | 0.9129 | 0.0061 | -0.0812 | 149.6557
5 | 0.9688 | 0.0062 | -0.0814 | 156.2581
5.5 | 1.0248 | 0.00631 | -0.0817 | 162.4089
6 | 1.0798 | 0.0065 | -0.0818 | 166.1231
7 | 1.1787 | 0.00738 | -0.0801 | 159.7154
8 | 1.282 | 0.00833 | -0.0791 | 153.9016
8.5 | 1.3345 | 0.00873 | -0.0789 | 152.8637
9 | 1.3865 | 0.00913 | -0.0786 | 151.862
9.5 | 1.4379 | 0.00955 | -0.0782 | 150.5654
10 | 1.4887 | 0.00998 | -0.0778 | 149.1683
10.5 | 1.5387 | 0.01043 | -0.0772 | 147.5264
11 | 1.5872 | 0.01094 | -0.0764 | 145.0823
11.5 | 1.6353 | 0.01144 | -0.0756 | 142.9458
12 | 1.682 | 0.01196 | -0.0746 | 140.6355
12.5 | 1.7263 | 0.01258 | -0.0732 | 137.2258
13 | 1.7687 | 0.01323 | -0.0716 | 133.6886
13.5 | 1.8084 | 0.01387 | -0.0694 | 130.3821
14 | 1.8403 | 0.01458 | -0.0659 | 126.2209
14.5 | 1.8706 | 0.01545 | -0.0624 | 121.0744
15 | 1.8992 | 0.01651 | -0.059 | 115.0333
15.5 | 1.9252 | 0.01781 | -0.0556 | 108.0966
16 | 1.9499 | 0.01931 | -0.0525 | 100.9788
16.5 | 1.9738 | 0.02099 | -0.0497 | 94.0353
17 | 1.9963 | 0.0229 | -0.0472 | 87.1747
17.5 | 2.0152 | 0.02516 | -0.0447 | 80.0954
18 | 2.0315 | 0.02778 | -0.0424 | 73.1281
18.5 | 2.0436 | 0.03083 | -0.0402 | 66.2861
19 | 2.0523 | 0.03443 | -0.0383 | 59.6079
19.5 | 2.0566 | 0.03866 | -0.0368 | 53.1971
20 | 2.0568 | 0.04364 | -0.0358 | 47.1311

## 147. Re 20M Mach 0.10 (1)
BIGFOIL.COM POLAR EXPORT
goe623
GOE 623 |  |  |  | Cl Max: | 1.748 | at alpha= | 13.5 | deg
JavaFoil+Calcfoil stall+Eppler ext transition |  |  |  | L/D Max: | 129.654 | at alpha= | 6 | deg
Re: | 20000000 |  |  | Cd Min: | 0.00742 | at alpha= | -4.5 | deg
Mach: | 0.1 |  |  | Cl=0 at alpha= | -3.7845 | deg
|  |  |  | @ Cl=0.1, Cd= | 0.0082812
|  |  |  | @ Cl=0.4, Cd= | 0.008221
|  |  |  | @ Cl=0.6, Cd= | 0.0085093
alpha (deg) | Cl | Cd | Cm | Cl/Cd
-17 | -0.653 | 0.11761 | -0.025 | -5.551
-16.5 | -0.664 | 0.11376 | -0.026 | -5.838
-16 | -0.675 | 0.10526 | -0.027 | -6.416
-15.5 | -0.684 | 0.09817 | -0.028 | -6.967
-15 | -0.692 | 0.08824 | -0.031 | -7.847
-14.5 | -0.701 | 0.07605 | -0.034 | -9.222
-14 | -0.701 | 0.07139 | -0.035 | -9.814
-13.5 | -0.716 | 0.05194 | -0.04 | -13.786
-13 | -0.728 | 0.03654 | -0.044 | -19.939
-12.5 | -0.761 | 0.01738 | -0.049 | -43.823
-12 | -0.772 | 0.01132 | -0.053 | -68.205
-11.5 | -0.75 | 0.01077 | -0.054 | -69.646
-11 | -0.722 | 0.00943 | -0.055 | -76.542
-10.5 | -0.689 | 0.00945 | -0.056 | -72.835
-10 | -0.647 | 0.00917 | -0.057 | -70.545
-9.5 | -0.603 | 0.00903 | -0.058 | -66.786
-9 | -0.558 | 0.00878 | -0.059 | -63.523
-8.5 | -0.51 | 0.00862 | -0.06 | -59.242
-8 | -0.461 | 0.00798 | -0.061 | -57.806
-7.5 | -0.411 | 0.00787 | -0.062 | -52.153
-7 | -0.359 | 0.00825 | -0.063 | -43.464
-6.5 | -0.305 | 0.00814 | -0.065 | -37.508
-6 | -0.251 | 0.00802 | -0.066 | -31.308
-5.5 | -0.196 | 0.00789 | -0.067 | -24.811
-5 | -0.14 | 0.00787 | -0.068 | -17.737
-4.5 | -0.083 | 0.00742 | -0.069 | -11.16
-4 | -0.025 | 0.00791 | -0.07 | -3.201
-3.5 | 0.033 | 0.00797 | -0.071 | 4.093
-3 | 0.091 | 0.00842 | -0.072 | 10.799
-2.5 | 0.15 | 0.00751 | -0.073 | 19.93
-2 | 0.209 | 0.00851 | -0.074 | 24.514
-1.5 | 0.268 | 0.00831 | -0.075 | 32.224
-1 | 0.327 | 0.00845 | -0.076 | 38.711
-0.5 | 0.386 | 0.00837 | -0.077 | 46.155
0 | 0.448 | 0.00771 | -0.078 | 58.102
0.5 | 0.507 | 0.00862 | -0.079 | 58.903
1 | 0.567 | 0.00795 | -0.08 | 71.295
1.5 | 0.626 | 0.00895 | -0.081 | 69.97
2 | 0.686 | 0.00823 | -0.082 | 83.361
2.5 | 0.745 | 0.0093 | -0.083 | 80.073
3 | 0.804 | 0.00932 | -0.084 | 86.338
3.5 | 0.863 | 0.00946 | -0.085 | 91.318
4 | 0.923 | 0.00956 | -0.086 | 96.517
4.5 | 0.982 | 0.00986 | -0.087 | 99.502
5 | 1.04 | 0.01002 | -0.088 | 103.783
5.5 | 1.099 | 0.01013 | -0.089 | 108.469
6 | 1.157 | 0.00892 | -0.089 | 129.654
6.5 | 1.213 | 0.01162 | -0.09 | 104.394
7 | 1.269 | 0.01198 | -0.091 | 105.943
7.5 | 1.323 | 0.01245 | -0.092 | 106.268
8 | 1.377 | 0.0127 | -0.093 | 108.38
8.5 | 1.429 | 0.01318 | -0.094 | 108.436
9 | 1.48 | 0.01351 | -0.095 | 109.55
9.5 | 1.53 | 0.01391 | -0.096 | 109.985
10 | 1.577 | 0.01264 | -0.096 | 124.817
10.5 | 1.624 | 0.01289 | -0.097 | 125.942
11 | 1.66 | 0.01331 | -0.098 | 124.722
11.5 | 1.69 | 0.01595 | -0.099 | 105.939
12 | 1.713 | 0.0167 | -0.1 | 102.575
12.5 | 1.731 | 0.01772 | -0.1 | 97.713
13 | 1.743 | 0.01868 | -0.101 | 93.275
13.5 | 1.748 | 0.01973 | -0.102 | 88.595
14 | 1.746 | 0.02083 | -0.103 | 83.826
14.5 | 1.698 | 0.02275 | -0.101 | 74.632
15 | 1.675 | 0.02454 | -0.101 | 68.253
15.5 | 1.646 | 0.02669 | -0.101 | 61.684
16 | 1.611 | 0.02931 | -0.101 | 54.97
16.5 | 1.569 | 0.03318 | -0.1 | 47.298
17 | 1.528 | 0.03608 | -0.1 | 42.341
17.5 | 1.473 | 0.04206 | -0.1 | 35.036
18 | 1.427 | 0.0452 | -0.1 | 31.561
18.5 | 1.368 | 0.05241 | -0.099 | 26.098

## 148. Re 20M Mach 0.10 (2)
BIGFOIL.COM POLAR EXPORT
goe623
GOE 623 |  |  |  | Cl Max: | 2.0453 | at alpha= | 19 | deg
XFOIL ncrit=9 |  |  |  | L/D Max: | 166.687 | at alpha= | 6 | deg
Re: | 20000000 |  |  | Cd Min: | 0.04838 | at alpha= | 20 | deg
Mach: | 0.1 |  |  | Cl=0 at alpha= | -3.4379 | deg
|  |  |  | @ Cl=0.1, Cd= | 0.0053906
|  |  |  | @ Cl=0.4, Cd= | 0.0055193
|  |  |  | @ Cl=0.6, Cd= | 0.0058391
alpha (deg) | Cl | Cd | Cm | Cl/Cd
-20 | -1.6764 | 0.02807 | -0.0972 | -59.7221
-19.5 | -1.6814 | 0.02445 | -0.0943 | -68.7689
-19 | -1.6671 | 0.02222 | -0.0902 | -75.027
-18.5 | -1.6378 | 0.02021 | -0.0877 | -81.0391
-18 | -1.6016 | 0.01854 | -0.0856 | -86.3862
-17.5 | -1.5603 | 0.0172 | -0.0838 | -90.7151
-17 | -1.5161 | 0.01609 | -0.082 | -94.2262
-16.5 | -1.4618 | 0.01505 | -0.0822 | -97.1296
-16 | -1.4127 | 0.01419 | -0.0809 | -99.556
-15.5 | -1.3653 | 0.01355 | -0.0793 | -100.7601
-15 | -1.3144 | 0.01281 | -0.0783 | -102.6073
-14.5 | -1.2628 | 0.01203 | -0.0774 | -104.9709
-14 | -1.2107 | 0.01123 | -0.0766 | -107.8094
-13.5 | -1.1568 | 0.01059 | -0.076 | -109.2351
-13 | -1.1019 | 0.01005 | -0.0755 | -109.6418
-12.5 | -1.0464 | 0.00959 | -0.0751 | -109.1137
-12 | -0.9907 | 0.00907 | -0.0747 | -109.2282
-11.5 | -0.9351 | 0.00854 | -0.0744 | -109.4965
-11 | -0.8785 | 0.00813 | -0.0742 | -108.0566
-10.5 | -0.8213 | 0.00778 | -0.0741 | -105.5656
-10 | -0.7646 | 0.00736 | -0.0739 | -103.8859
-9.5 | -0.7071 | 0.00706 | -0.0738 | -100.1558
-9 | -0.6496 | 0.0068 | -0.0738 | -95.5294
-8 | -0.5343 | 0.00643 | -0.0738 | -83.0949
-7.5 | -0.4762 | 0.00627 | -0.0739 | -75.949
-7 | -0.4181 | 0.0061 | -0.0741 | -68.541
-6.5 | -0.3595 | 0.00597 | -0.0743 | -60.2178
-6 | -0.3008 | 0.00586 | -0.0745 | -51.3311
-5.5 | -0.2423 | 0.00576 | -0.0747 | -42.066
-5 | -0.1837 | 0.00566 | -0.075 | -32.4558
-4.5 | -0.1249 | 0.00557 | -0.0753 | -22.4237
-4 | -0.0661 | 0.00551 | -0.0756 | -11.9964
-3 | 0.0515 | 0.00544 | -0.0764 | 9.4669
-2.5 | 0.1104 | 0.00538 | -0.0767 | 20.5204
-2 | 0.1689 | 0.00538 | -0.0771 | 31.3941
-1.5 | 0.2274 | 0.0054 | -0.0775 | 42.1111
-1 | 0.2855 | 0.00546 | -0.0778 | 52.2894
-0.5 | 0.343 | 0.00547 | -0.078 | 62.7057
0 | 0.4008 | 0.00552 | -0.0783 | 72.6087
0.5 | 0.4585 | 0.00554 | -0.0787 | 82.7617
1 | 0.5166 | 0.00562 | -0.079 | 91.9217
1.5 | 0.5742 | 0.00579 | -0.0793 | 99.171
2 | 0.632 | 0.0059 | -0.0797 | 107.1186
2.5 | 0.6897 | 0.006 | -0.08 | 114.95
3 | 0.7471 | 0.00602 | -0.0804 | 124.103
3.5 | 0.8047 | 0.00604 | -0.0808 | 133.2285
4 | 0.8617 | 0.00609 | -0.0811 | 141.4943
4.5 | 0.9186 | 0.00611 | -0.0815 | 150.3437
5 | 0.9749 | 0.00622 | -0.0817 | 156.7363
5.5 | 1.0313 | 0.00633 | -0.082 | 162.9226
6 | 1.0868 | 0.00652 | -0.0821 | 166.6871
6.5 | 1.1387 | 0.007 | -0.0816 | 162.6714
7 | 1.186 | 0.00741 | -0.0801 | 160.054
7.5 | 1.2383 | 0.00786 | -0.0796 | 157.5445
8 | 1.2902 | 0.00839 | -0.0791 | 153.7783
8.5 | 1.3431 | 0.0088 | -0.0787 | 152.625
9 | 1.3955 | 0.00921 | -0.0784 | 151.5201
9.5 | 1.4472 | 0.00965 | -0.0779 | 149.9689
10 | 1.4985 | 0.01008 | -0.0774 | 148.6607
10.5 | 1.5488 | 0.01055 | -0.0767 | 146.8057
11 | 1.5976 | 0.01108 | -0.0757 | 144.1877
11.5 | 1.646 | 0.01158 | -0.0748 | 142.1416
12 | 1.6925 | 0.01214 | -0.0736 | 139.4152
12.5 | 1.7367 | 0.0128 | -0.0719 | 135.6797
13 | 1.7786 | 0.01345 | -0.0699 | 132.2379
13.5 | 1.8152 | 0.01412 | -0.067 | 128.5552
14 | 1.8467 | 0.01492 | -0.0632 | 123.7735
14.5 | 1.8765 | 0.01591 | -0.0596 | 117.9447
15 | 1.9044 | 0.01712 | -0.0561 | 111.2383
15.5 | 1.9303 | 0.01856 | -0.0528 | 104.0032
16 | 1.9554 | 0.02018 | -0.0498 | 96.8979
16.5 | 1.9788 | 0.02204 | -0.047 | 89.7822
17 | 1.9998 | 0.02419 | -0.0443 | 82.6705
17.5 | 2.0178 | 0.02671 | -0.0418 | 75.5447
18 | 2.0315 | 0.02968 | -0.0395 | 68.4468
18.5 | 2.0415 | 0.03318 | -0.0374 | 61.528
19 | 2.0453 | 0.03747 | -0.0356 | 54.585
19.5 | 2.0451 | 0.04255 | -0.0344 | 48.0635
20 | 2.0401 | 0.04838 | -0.0338 | 42.1683

## 149. Re 20M Mach 0.25 (1)
BIGFOIL.COM POLAR EXPORT
goe623
GOE 623 |  |  |  | Cl Max: | 1.718 | at alpha= | 12.5 | deg
JavaFoil+Calcfoil stall+Eppler ext transition |  |  |  | L/D Max: | 131.141 | at alpha= | 6 | deg
Re: | 20000000 |  |  | Cd Min: | 0.0075 | at alpha= | -2.5 | deg
Mach: | 0.25 |  |  | Cl=0 at alpha= | -3.7797 | deg
|  |  |  | @ Cl=0.1, Cd= | 0.0079161
|  |  |  | @ Cl=0.4, Cd= | 0.0084086
|  |  |  | @ Cl=0.6, Cd= | 0.0082839
alpha (deg) | Cl | Cd | Cm | Cl/Cd
-16.5 | -0.439 | 0.13256 | -0.022 | -3.311
-16 | -0.478 | 0.12184 | -0.024 | -3.927
-15.5 | -0.514 | 0.11518 | -0.025 | -4.461
-15 | -0.545 | 0.10576 | -0.026 | -5.149
-14.5 | -0.57 | 0.10003 | -0.027 | -5.699
-14 | -0.591 | 0.09143 | -0.029 | -6.469
-13.5 | -0.607 | 0.08356 | -0.031 | -7.266
-13 | -0.626 | 0.06871 | -0.036 | -9.108
-12.5 | -0.641 | 0.05436 | -0.041 | -11.796
-12 | -0.696 | 0.02129 | -0.05 | -32.693
-11.5 | -0.723 | 0.01181 | -0.055 | -61.238
-11 | -0.708 | 0.01106 | -0.056 | -63.955
-10.5 | -0.684 | 0.00975 | -0.058 | -70.161
-10 | -0.647 | 0.00951 | -0.059 | -68.022
-9.5 | -0.606 | 0.00922 | -0.06 | -65.742
-9 | -0.563 | 0.00898 | -0.061 | -62.622
-8.5 | -0.517 | 0.00873 | -0.062 | -59.182
-8 | -0.468 | 0.00805 | -0.063 | -58.189
-7.5 | -0.418 | 0.00793 | -0.064 | -52.67
-7 | -0.366 | 0.00834 | -0.065 | -43.858
-6.5 | -0.312 | 0.0081 | -0.066 | -38.484
-6 | -0.257 | 0.00814 | -0.067 | -31.537
-5.5 | -0.2 | 0.00802 | -0.068 | -24.991
-5 | -0.143 | 0.00789 | -0.07 | -18.142
-4.5 | -0.085 | 0.0079 | -0.071 | -10.739
-4 | -0.026 | 0.00791 | -0.072 | -3.283
-3.5 | 0.033 | 0.00795 | -0.073 | 4.214
-3 | 0.093 | 0.00797 | -0.074 | 11.723
-2.5 | 0.154 | 0.0075 | -0.075 | 20.485
-2 | 0.214 | 0.00819 | -0.076 | 26.167
-1.5 | 0.275 | 0.00837 | -0.077 | 32.883
-1 | 0.336 | 0.00852 | -0.078 | 39.42
-0.5 | 0.397 | 0.00844 | -0.079 | 46.975
0 | 0.46 | 0.00778 | -0.08 | 59.139
0.5 | 0.521 | 0.00869 | -0.081 | 59.966
1 | 0.582 | 0.00798 | -0.082 | 72.958
1.5 | 0.643 | 0.00901 | -0.083 | 71.398
2 | 0.704 | 0.00821 | -0.084 | 85.794
2.5 | 0.765 | 0.00933 | -0.085 | 81.983
3 | 0.826 | 0.00939 | -0.086 | 87.967
3.5 | 0.887 | 0.00957 | -0.087 | 92.713
4 | 0.947 | 0.00972 | -0.088 | 97.499
4.5 | 1.008 | 0.01006 | -0.089 | 100.222
5 | 1.068 | 0.01025 | -0.09 | 104.228
5.5 | 1.128 | 0.01023 | -0.091 | 110.263
6 | 1.187 | 0.00905 | -0.092 | 131.141
6.5 | 1.245 | 0.01196 | -0.093 | 104.051
7 | 1.301 | 0.01247 | -0.094 | 104.349
7.5 | 1.356 | 0.01289 | -0.095 | 105.226
8 | 1.41 | 0.01323 | -0.096 | 106.578
8.5 | 1.462 | 0.01203 | -0.096 | 121.561
9 | 1.513 | 0.01422 | -0.097 | 106.356
9.5 | 1.561 | 0.01464 | -0.098 | 106.642
10 | 1.607 | 0.0131 | -0.099 | 122.676
10.5 | 1.651 | 0.01349 | -0.1 | 122.41
11 | 1.682 | 0.01407 | -0.101 | 119.574
11.5 | 1.703 | 0.01702 | -0.101 | 100.036
12 | 1.715 | 0.0181 | -0.102 | 94.77
12.5 | 1.718 | 0.01943 | -0.103 | 88.405
13 | 1.711 | 0.02066 | -0.104 | 82.801
13.5 | 1.652 | 0.02281 | -0.102 | 72.419
14 | 1.613 | 0.02503 | -0.102 | 64.464
14.5 | 1.565 | 0.02772 | -0.102 | 56.454
15 | 1.504 | 0.03106 | -0.102 | 48.425
15.5 | 1.436 | 0.03467 | -0.101 | 41.416
16 | 1.353 | 0.04007 | -0.101 | 33.771
16.5 | 1.251 | 0.05119 | -0.098 | 24.44
17 | 1.153 | 0.06117 | -0.096 | 18.847
17.5 | 1.05 | 0.07266 | -0.095 | 14.457

## 150. Re 20M Mach 0.25 (2)
BIGFOIL.COM POLAR EXPORT
goe623
GOE 623 |  |  |  | Cl Max: | 2.0045 | at alpha= | 17.5 | deg
XFOIL ncrit=9 |  |  |  | L/D Max: | 169.233 | at alpha= | 6 | deg
Re: | 20000000 |  |  | Cd Min: | 0.21248 | at alpha= | -20 | deg
Mach: | 0.25 |  |  | Cl=0 at alpha= | -3.4297 | deg
|  |  |  | @ Cl=0.1, Cd= | 0.0054057
|  |  |  | @ Cl=0.4, Cd= | 0.0055489
|  |  |  | @ Cl=0.6, Cd= | 0.0058448
alpha (deg) | Cl | Cd | Cm | Cl/Cd
-20 | -0.7071 | 0.21248 | 0.0271 | -3.3278
-19.5 | -0.7075 | 0.20055 | 0.0202 | -3.5278
-19 | -0.6943 | 0.19333 | 0.0157 | -3.5913
-18.5 | -0.7 | 0.18109 | 0.0087 | -3.8655
-18 | -0.6913 | 0.17318 | 0.0041 | -3.9918
-17.5 | -1.138 | 0.08754 | -0.0557 | -12.9998
-17 | -1.459 | 0.03263 | -0.1097 | -44.7135
-16.5 | -1.4899 | 0.02614 | -0.1091 | -56.9969
-15.5 | -1.4404 | 0.01947 | -0.1023 | -73.9805
-15 | -1.396 | 0.01736 | -0.0991 | -80.4147
-14.5 | -1.3448 | 0.01567 | -0.0962 | -85.82
-14 | -1.2896 | 0.0143 | -0.0937 | -90.1818
-13.5 | -1.2318 | 0.01318 | -0.0915 | -93.4598
-13 | -1.1726 | 0.01219 | -0.0895 | -96.1936
-12.5 | -1.1137 | 0.01118 | -0.0877 | -99.6154
-12 | -1.0539 | 0.01029 | -0.086 | -102.4198
-11.5 | -0.9927 | 0.00962 | -0.0846 | -103.1913
-11 | -0.9308 | 0.00908 | -0.0834 | -102.511
-10.5 | -0.8696 | 0.00845 | -0.0823 | -102.9112
-10 | -0.808 | 0.00795 | -0.0813 | -101.6352
-9.5 | -0.7461 | 0.00754 | -0.0805 | -98.9523
-9 | -0.6848 | 0.00715 | -0.0798 | -95.7762
-8.5 | -0.6232 | 0.00691 | -0.0792 | -90.1881
-8 | -0.5619 | 0.00664 | -0.0787 | -84.6235
-7.5 | -0.5002 | 0.00646 | -0.0784 | -77.4303
-7 | -0.4385 | 0.00625 | -0.0782 | -70.16
-6.5 | -0.3768 | 0.00607 | -0.078 | -62.0758
-5.5 | -0.2535 | 0.00583 | -0.078 | -43.482
-5 | -0.1923 | 0.00573 | -0.078 | -33.5602
-4.5 | -0.131 | 0.00561 | -0.0782 | -23.3512
-4 | -0.0697 | 0.00554 | -0.0783 | -12.5812
-3.5 | -0.0086 | 0.0055 | -0.0786 | -1.5636
-3 | 0.0526 | 0.00546 | -0.0788 | 9.6337
-2.5 | 0.1137 | 0.00539 | -0.0792 | 21.0946
-2 | 0.1744 | 0.00537 | -0.0795 | 32.4767
-1 | 0.295 | 0.00547 | -0.08 | 53.9305
-0.5 | 0.3545 | 0.00548 | -0.0803 | 64.6898
0 | 0.4139 | 0.00557 | -0.0805 | 74.3088
0.5 | 0.4737 | 0.00557 | -0.0808 | 85.0449
1 | 0.5336 | 0.00568 | -0.0811 | 93.9437
1.5 | 0.5932 | 0.00583 | -0.0814 | 101.7496
2 | 0.6529 | 0.00596 | -0.0817 | 109.547
2.5 | 0.7127 | 0.00607 | -0.082 | 117.4135
3 | 0.7722 | 0.00611 | -0.0823 | 126.383
3.5 | 0.8316 | 0.00614 | -0.0826 | 135.4397
5 | 1.0088 | 0.00632 | -0.0832 | 159.6203
5.5 | 1.0675 | 0.00645 | -0.0833 | 165.5039
6 | 1.1254 | 0.00665 | -0.0832 | 169.2331
6.5 | 1.1755 | 0.00745 | -0.0818 | 157.7852
7 | 1.2256 | 0.00762 | -0.08 | 160.8399
7.5 | 1.2804 | 0.00825 | -0.0793 | 155.2
8 | 1.3352 | 0.00876 | -0.0785 | 152.4201
8.5 | 1.3903 | 0.0092 | -0.0777 | 151.1196
9 | 1.445 | 0.00966 | -0.0769 | 149.5859
9.5 | 1.4989 | 0.01014 | -0.0758 | 147.8205
10 | 1.552 | 0.01065 | -0.0746 | 145.7277
10.5 | 1.6032 | 0.01124 | -0.073 | 142.6335
11 | 1.6538 | 0.01181 | -0.0713 | 140.0339
11.5 | 1.7017 | 0.01249 | -0.0691 | 136.245
12 | 1.7453 | 0.01323 | -0.0661 | 131.9199
12.5 | 1.7819 | 0.01399 | -0.0619 | 127.3695
13 | 1.817 | 0.01492 | -0.0577 | 121.7828
13.5 | 1.85 | 0.01609 | -0.0536 | 114.9782
14 | 1.8799 | 0.01755 | -0.0495 | 107.1168
14.5 | 1.9075 | 0.01932 | -0.0457 | 98.7319
15 | 1.9346 | 0.02129 | -0.0422 | 90.869
15.5 | 1.9588 | 0.02365 | -0.039 | 82.8245
16 | 1.9781 | 0.02649 | -0.0358 | 74.6735
16.5 | 1.9927 | 0.02989 | -0.0329 | 66.6678
17 | 2.0018 | 0.03398 | -0.0303 | 58.9111
17.5 | 2.0045 | 0.03899 | -0.0283 | 51.4106
18 | 2.002 | 0.04492 | -0.0271 | 44.5681
18.5 | 1.9931 | 0.05176 | -0.0266 | 38.5066
19 | 1.9765 | 0.05971 | -0.0267 | 33.1017
19.5 | 1.9506 | 0.06889 | -0.0276 | 28.3147
20 | 1.9215 | 0.07872 | -0.0292 | 24.4093

## 151. Re 20M Mach 0.50 (1)
BIGFOIL.COM POLAR EXPORT
goe623
GOE 623 |  |  |  | Cl Max: | 1.622 | at alpha= | 9.5 | deg
JavaFoil+Calcfoil stall+Eppler ext transition |  |  |  | L/D Max: | 110.048 | at alpha= | 5.5 | deg
Re: | 20000000 |  |  | Cd Min: | 0.00746 | at alpha= | -4 | deg
Mach: | 0.5 |  |  | Cl=0 at alpha= | -3.7803 | deg
|  |  |  | @ Cl=0.1, Cd= | 0.0085848
|  |  |  | @ Cl=0.4, Cd= | 0.008761
|  |  |  | @ Cl=0.6, Cd= | 0.0087665
alpha (deg) | Cl | Cd | Cm | Cl/Cd
-20 | -0.847 | 0.16986 | -0.026 | -4.986
-19.5 | -0.821 | 0.15965 | -0.026 | -5.144
-19 | -0.796 | 0.15445 | -0.027 | -5.152
-18.5 | -0.771 | 0.15093 | -0.027 | -5.107
-18 | -0.746 | 0.14871 | -0.028 | -5.016
-17.5 | -0.721 | 0.13517 | -0.029 | -5.337
-17 | -0.701 | 0.11671 | -0.031 | -6.008
-16.5 | -0.678 | 0.10891 | -0.033 | -6.221
-16 | -0.651 | 0.10544 | -0.033 | -6.175
-15.5 | -0.625 | 0.10037 | -0.034 | -6.23
-15 | -0.595 | 0.10404 | -0.032 | -5.722
-14.5 | -0.569 | 0.09967 | -0.033 | -5.709
-14 | -0.543 | 0.09667 | -0.033 | -5.613
-13.5 | -0.516 | 0.09302 | -0.032 | -5.546
-13 | -0.49 | 0.09548 | -0.033 | -5.132
-12.5 | -0.466 | 0.08481 | -0.035 | -5.492
-12 | -0.44 | 0.078 | -0.036 | -5.644
-11.5 | -0.416 | 0.07121 | -0.039 | -5.843
-11 | -0.393 | 0.06207 | -0.042 | -6.331
-10.5 | -0.368 | 0.05608 | -0.044 | -6.569
-10 | -0.346 | 0.04835 | -0.048 | -7.153
-9.5 | -0.339 | 0.02705 | -0.058 | -12.527
-9 | -0.34 | 0.01176 | -0.067 | -28.901
-8.5 | -0.309 | 0.01115 | -0.069 | -27.749
-8 | -0.411 | 0.01122 | -0.069 | -36.597
-7.5 | -0.409 | 0.0087 | -0.072 | -47.06
-7 | -0.375 | 0.00823 | -0.073 | -45.571
-6.5 | -0.329 | 0.00793 | -0.074 | -41.442
-6 | -0.275 | 0.00919 | -0.075 | -29.967
-5.5 | -0.218 | 0.00904 | -0.076 | -24.084
-5 | -0.157 | 0.00807 | -0.078 | -19.423
-4.5 | -0.094 | 0.00792 | -0.079 | -11.808
-4 | -0.029 | 0.00746 | -0.08 | -3.854
-3.5 | 0.037 | 0.00803 | -0.081 | 4.632
-3 | 0.104 | 0.00862 | -0.082 | 12.057
-2.5 | 0.171 | 0.00815 | -0.084 | 21.016
-2 | 0.239 | 0.00765 | -0.085 | 31.252
-1.5 | 0.307 | 0.00855 | -0.086 | 35.927
-1 | 0.375 | 0.00875 | -0.087 | 42.909
-0.5 | 0.443 | 0.00878 | -0.088 | 50.44
0 | 0.514 | 0.00879 | -0.089 | 58.478
0.5 | 0.582 | 0.00901 | -0.091 | 64.608
1 | 0.65 | 0.00809 | -0.092 | 80.396
1.5 | 0.718 | 0.00949 | -0.093 | 75.678
2 | 0.786 | 0.01003 | -0.094 | 78.402
2.5 | 0.854 | 0.01 | -0.095 | 85.369
3 | 0.921 | 0.01007 | -0.096 | 91.541
3.5 | 0.989 | 0.01057 | -0.097 | 93.579
4 | 1.056 | 0.0108 | -0.098 | 97.773
4.5 | 1.122 | 0.01102 | -0.099 | 101.853
5 | 1.189 | 0.01123 | -0.101 | 105.825
5.5 | 1.254 | 0.0114 | -0.102 | 110.048
6 | 1.318 | 0.01337 | -0.103 | 98.551
6.5 | 1.378 | 0.01397 | -0.104 | 98.573
7 | 1.434 | 0.01477 | -0.105 | 97.11
7.5 | 1.486 | 0.01541 | -0.106 | 96.472
8 | 1.534 | 0.01624 | -0.107 | 94.437
8.5 | 1.574 | 0.01703 | -0.108 | 92.427
9 | 1.605 | 0.01818 | -0.109 | 88.294
9.5 | 1.622 | 0.01616 | -0.11 | 100.361
10 | 1.584 | 0.02084 | -0.108 | 75.978
10.5 | 1.533 | 0.02298 | -0.108 | 66.717
11 | 0.903 | 0.05112 | -0.096 | 17.664
11.5 | 0.989 | 0.03302 | -0.106 | 29.958
12 | 1.012 | 0.03739 | -0.106 | 27.067
12.5 | 1.03 | 0.0435 | -0.105 | 23.69
13 | 1.043 | 0.05284 | -0.103 | 19.745
13.5 | 1.052 | 0.06386 | -0.1 | 16.48
14 | 1.058 | 0.0803 | -0.095 | 13.18
14.5 | 1.088 | 0.0849 | -0.096 | 12.815

## 152. Re 20M Mach 0.50 (2)
BIGFOIL.COM POLAR EXPORT
goe623
GOE 623 |  |  |  | Cl Max: | 1.7908 | at alpha= | 11 | deg
XFOIL ncrit=9 |  |  |  | L/D Max: | 178.151 | at alpha= | 6 | deg
Re: | 20000000 |  |  | Cd Min: | 0.13288 | at alpha= | 16 | deg
Mach: | 0.5 |  |  | Cl=0 at alpha= | -99 | deg
|  |  |  | @ Cl=0.1, Cd= | 0.00573
|  |  |  | @ Cl=0.4, Cd= | 0.00573
|  |  |  | @ Cl=0.6, Cd= | 0.0059296
alpha (deg) | Cl | Cd | Cm | Cl/Cd
0 | 0.4732 | 0.00573 | -0.0899 | 82.5829
0.5 | 0.541 | 0.0058 | -0.09 | 93.2759
1 | 0.6093 | 0.00595 | -0.09 | 102.4034
1.5 | 0.6778 | 0.0061 | -0.0901 | 111.1148
2 | 0.7465 | 0.00628 | -0.0901 | 118.8694
2.5 | 0.8149 | 0.00646 | -0.09 | 126.1455
3 | 0.8842 | 0.00657 | -0.0899 | 134.5814
4.5 | 1.0923 | 0.00675 | -0.089 | 161.8222
5 | 1.1627 | 0.00682 | -0.0885 | 170.4839
5.5 | 1.2318 | 0.00703 | -0.0875 | 175.2205
6 | 1.3005 | 0.0073 | -0.0861 | 178.1507
6.5 | 1.3508 | 0.00842 | -0.0817 | 160.4276
7 | 1.4059 | 0.00905 | -0.0775 | 155.3481
7.5 | 1.4656 | 0.00986 | -0.0739 | 148.641
8 | 1.5276 | 0.01052 | -0.0703 | 145.2091
8.5 | 1.5838 | 0.01125 | -0.0654 | 140.7822
9 | 1.6356 | 0.01207 | -0.0597 | 135.5095
9.5 | 1.6863 | 0.01314 | -0.0539 | 128.3333
10 | 1.7355 | 0.01451 | -0.0481 | 119.6072
10.5 | 1.7761 | 0.01657 | -0.0418 | 107.1877
11 | 1.7908 | 0.02043 | -0.0343 | 87.6554
11.5 | 1.7742 | 0.02678 | -0.0275 | 66.2509
12 | 1.7397 | 0.03534 | -0.0233 | 49.2275
12.5 | 1.6993 | 0.04535 | -0.0219 | 37.4708
13 | 1.6536 | 0.05631 | -0.022 | 29.366
13.5 | 1.6064 | 0.06786 | -0.0233 | 23.6723
14 | 1.5581 | 0.08019 | -0.026 | 19.4301
14.5 | 1.502 | 0.094 | -0.0304 | 15.9787
15 | 1.4598 | 0.10681 | -0.035 | 13.6673
15.5 | 1.4211 | 0.11979 | -0.0405 | 11.8633
16 | 1.3862 | 0.13288 | -0.0468 | 10.432