## index
index | Re | Mach | Datasource
1 | 50000 | 0 | JavaFoil+Calcfoil stall+Eppler ext transition
2 | 50000 | 0 | XFOIL ncrit=9
3 | 50000 | 0.1 | JavaFoil+Calcfoil stall+Eppler ext transition
4 | 50000 | 0.1 | XFOIL ncrit=9
5 | 50000 | 0.25 | JavaFoil+Calcfoil stall+Eppler ext transition
6 | 50000 | 0.25 | XFOIL ncrit=9
7 | 50000 | 0.5 | JavaFoil+Calcfoil stall+Eppler ext transition
8 | 50000 | 0.5 | XFOIL ncrit=9
9 | 100000 | 0 | JavaFoil+Calcfoil stall+Eppler ext transition
10 | 100000 | 0 | XFOIL ncrit=9
11 | 100000 | 0.1 | JavaFoil+Calcfoil stall+Eppler ext transition
12 | 100000 | 0.1 | XFOIL ncrit=9
13 | 100000 | 0.25 | JavaFoil+Calcfoil stall+Eppler ext transition
14 | 100000 | 0.25 | XFOIL ncrit=9
15 | 100000 | 0.5 | JavaFoil+Calcfoil stall+Eppler ext transition
16 | 100000 | 0.5 | XFOIL ncrit=9
17 | 250000 | 0 | JavaFoil+Calcfoil stall+Eppler ext transition
18 | 250000 | 0 | XFOIL ncrit=9
19 | 250000 | 0.1 | JavaFoil+Calcfoil stall+Eppler ext transition
20 | 250000 | 0.1 | XFOIL ncrit=9
21 | 250000 | 0.25 | JavaFoil+Calcfoil stall+Eppler ext transition
22 | 250000 | 0.25 | XFOIL ncrit=9
23 | 250000 | 0.5 | JavaFoil+Calcfoil stall+Eppler ext transition
24 | 250000 | 0.5 | XFOIL ncrit=9
25 | 500000 | 0 | JavaFoil+Calcfoil stall+Eppler ext transition
26 | 500000 | 0 | XFOIL ncrit=9
27 | 500000 | 0.1 | JavaFoil+Calcfoil stall+Eppler ext transition
28 | 500000 | 0.1 | XFOIL ncrit=9
29 | 500000 | 0.25 | JavaFoil+Calcfoil stall+Eppler ext transition
30 | 500000 | 0.25 | XFOIL ncrit=9
31 | 500000 | 0.5 | JavaFoil+Calcfoil stall+Eppler ext transition
32 | 500000 | 0.5 | XFOIL ncrit=9
33 | 750000 | 0 | JavaFoil+Calcfoil stall+Eppler ext transition
34 | 750000 | 0 | XFOIL ncrit=9
35 | 750000 | 0.1 | JavaFoil+Calcfoil stall+Eppler ext transition
36 | 750000 | 0.1 | XFOIL ncrit=9
37 | 750000 | 0.25 | JavaFoil+Calcfoil stall+Eppler ext transition
38 | 750000 | 0.25 | XFOIL ncrit=9
39 | 750000 | 0.5 | JavaFoil+Calcfoil stall+Eppler ext transition
40 | 750000 | 0.5 | XFOIL ncrit=9
41 | 1000000 | 0 | JavaFoil+Calcfoil stall+Eppler ext transition
42 | 1000000 | 0 | XFOIL ncrit=9
43 | 1000000 | 0.1 | JavaFoil+Calcfoil stall+Eppler ext transition
44 | 1000000 | 0.1 | XFOIL ncrit=9
45 | 1000000 | 0.25 | JavaFoil+Calcfoil stall+Eppler ext transition
46 | 1000000 | 0.25 | XFOIL ncrit=9
47 | 1000000 | 0.5 | JavaFoil+Calcfoil stall+Eppler ext transition
48 | 1000000 | 0.5 | XFOIL ncrit=9
49 | 2000000 | 0 | JavaFoil+Calcfoil stall+Eppler ext transition
50 | 2000000 | 0 | XFOIL ncrit=9
51 | 2000000 | 0.1 | JavaFoil+Calcfoil stall+Eppler ext transition
52 | 2000000 | 0.1 | XFOIL ncrit=9
53 | 2000000 | 0.25 | JavaFoil+Calcfoil stall+Eppler ext transition
54 | 2000000 | 0.25 | XFOIL ncrit=9
55 | 2000000 | 0.5 | JavaFoil+Calcfoil stall+Eppler ext transition
56 | 2000000 | 0.5 | XFOIL ncrit=9
57 | 3000000 | 0 | JavaFoil+Calcfoil stall+Eppler ext transition
58 | 3000000 | 0 | XFOIL ncrit=9
59 | 3000000 | 0.1 | JavaFoil+Calcfoil stall+Eppler ext transition
60 | 3000000 | 0.1 | XFOIL ncrit=9
61 | 3000000 | 0.25 | JavaFoil+Calcfoil stall+Eppler ext transition
62 | 3000000 | 0.25 | XFOIL ncrit=9
63 | 3000000 | 0.5 | JavaFoil+Calcfoil stall+Eppler ext transition
64 | 3000000 | 0.5 | XFOIL ncrit=9
65 | 4000000 | 0 | JavaFoil+Calcfoil stall+Eppler ext transition
66 | 4000000 | 0 | XFOIL ncrit=9
67 | 4000000 | 0.1 | JavaFoil+Calcfoil stall+Eppler ext transition
68 | 4000000 | 0.1 | XFOIL ncrit=9
69 | 4000000 | 0.25 | JavaFoil+Calcfoil stall+Eppler ext transition
70 | 4000000 | 0.25 | XFOIL ncrit=9
71 | 4000000 | 0.5 | JavaFoil+Calcfoil stall+Eppler ext transition
72 | 4000000 | 0.5 | XFOIL ncrit=9
73 | 5000000 | 0 | JavaFoil+Calcfoil stall+Eppler ext transition
74 | 5000000 | 0 | XFOIL ncrit=9
75 | 5000000 | 0.1 | JavaFoil+Calcfoil stall+Eppler ext transition
76 | 5000000 | 0.1 | XFOIL ncrit=9
77 | 5000000 | 0.25 | JavaFoil+Calcfoil stall+Eppler ext transition
78 | 5000000 | 0.25 | XFOIL ncrit=9
79 | 5000000 | 0.5 | JavaFoil+Calcfoil stall+Eppler ext transition
80 | 5000000 | 0.5 | XFOIL ncrit=9
81 | 6000000 | 0 | JavaFoil+Calcfoil stall+Eppler ext transition
82 | 6000000 | 0 | XFOIL ncrit=9
83 | 6000000 | 0.1 | JavaFoil+Calcfoil stall+Eppler ext transition
84 | 6000000 | 0.1 | XFOIL ncrit=9
85 | 6000000 | 0.25 | JavaFoil+Calcfoil stall+Eppler ext transition
86 | 6000000 | 0.25 | XFOIL ncrit=9
87 | 6000000 | 0.5 | JavaFoil+Calcfoil stall+Eppler ext transition
88 | 6000000 | 0.5 | XFOIL ncrit=9
89 | 7000000 | 0 | JavaFoil+Calcfoil stall+Eppler ext transition
90 | 7000000 | 0 | XFOIL ncrit=9
91 | 7000000 | 0.1 | JavaFoil+Calcfoil stall+Eppler ext transition
92 | 7000000 | 0.1 | XFOIL ncrit=9
93 | 7000000 | 0.25 | JavaFoil+Calcfoil stall+Eppler ext transition
94 | 7000000 | 0.25 | XFOIL ncrit=9
95 | 7000000 | 0.5 | JavaFoil+Calcfoil stall+Eppler ext transition
96 | 7000000 | 0.5 | XFOIL ncrit=9
97 | 8000000 | 0 | JavaFoil+Calcfoil stall+Eppler ext transition
98 | 8000000 | 0 | XFOIL ncrit=9
99 | 8000000 | 0.1 | JavaFoil+Calcfoil stall+Eppler ext transition
100 | 8000000 | 0.1 | XFOIL ncrit=9
101 | 8000000 | 0.25 | JavaFoil+Calcfoil stall+Eppler ext transition
102 | 8000000 | 0.25 | XFOIL ncrit=9
103 | 8000000 | 0.5 | JavaFoil+Calcfoil stall+Eppler ext transition
104 | 8000000 | 0.5 | XFOIL ncrit=9
105 | 10000000 | 0 | JavaFoil+Calcfoil stall+Eppler ext transition
106 | 10000000 | 0 | XFOIL ncrit=9
107 | 10000000 | 0.1 | JavaFoil+Calcfoil stall+Eppler ext transition
108 | 10000000 | 0.1 | XFOIL ncrit=9
109 | 10000000 | 0.25 | JavaFoil+Calcfoil stall+Eppler ext transition
110 | 10000000 | 0.25 | XFOIL ncrit=9
111 | 10000000 | 0.5 | JavaFoil+Calcfoil stall+Eppler ext transition
112 | 10000000 | 0.5 | XFOIL ncrit=9
113 | 12000000 | 0 | JavaFoil+Calcfoil stall+Eppler ext transition
114 | 12000000 | 0 | XFOIL ncrit=9
115 | 12000000 | 0.1 | JavaFoil+Calcfoil stall+Eppler ext transition
116 | 12000000 | 0.1 | XFOIL ncrit=9
117 | 12000000 | 0.25 | JavaFoil+Calcfoil stall+Eppler ext transition
118 | 12000000 | 0.25 | XFOIL ncrit=9
119 | 12000000 | 0.5 | JavaFoil+Calcfoil stall+Eppler ext transition
120 | 12000000 | 0.5 | XFOIL ncrit=9
121 | 14000000 | 0 | JavaFoil+Calcfoil stall+Eppler ext transition
122 | 14000000 | 0 | XFOIL ncrit=9
123 | 14000000 | 0.1 | JavaFoil+Calcfoil stall+Eppler ext transition
124 | 14000000 | 0.1 | XFOIL ncrit=9
125 | 14000000 | 0.25 | JavaFoil+Calcfoil stall+Eppler ext transition
126 | 14000000 | 0.25 | XFOIL ncrit=9
127 | 14000000 | 0.5 | JavaFoil+Calcfoil stall+Eppler ext transition
128 | 14000000 | 0.5 | XFOIL ncrit=9
129 | 16000000 | 0 | JavaFoil+Calcfoil stall+Eppler ext transition
130 | 16000000 | 0 | XFOIL ncrit=9
131 | 16000000 | 0.1 | JavaFoil+Calcfoil stall+Eppler ext transition
132 | 16000000 | 0.1 | XFOIL ncrit=9
133 | 16000000 | 0.25 | JavaFoil+Calcfoil stall+Eppler ext transition
134 | 16000000 | 0.25 | XFOIL ncrit=9
135 | 16000000 | 0.5 | JavaFoil+Calcfoil stall+Eppler ext transition
136 | 16000000 | 0.5 | XFOIL ncrit=9
137 | 18000000 | 0 | JavaFoil+Calcfoil stall+Eppler ext transition
138 | 18000000 | 0 | XFOIL ncrit=9
139 | 18000000 | 0.1 | JavaFoil+Calcfoil stall+Eppler ext transition
140 | 18000000 | 0.1 | XFOIL ncrit=9
141 | 18000000 | 0.25 | JavaFoil+Calcfoil stall+Eppler ext transition
142 | 18000000 | 0.25 | XFOIL ncrit=9
143 | 18000000 | 0.5 | JavaFoil+Calcfoil stall+Eppler ext transition
144 | 18000000 | 0.5 | XFOIL ncrit=9
145 | 20000000 | 0 | JavaFoil+Calcfoil stall+Eppler ext transition
146 | 20000000 | 0 | XFOIL ncrit=9
147 | 20000000 | 0.1 | JavaFoil+Calcfoil stall+Eppler ext transition
148 | 20000000 | 0.1 | XFOIL ncrit=9
149 | 20000000 | 0.25 | JavaFoil+Calcfoil stall+Eppler ext transition
150 | 20000000 | 0.25 | XFOIL ncrit=9
151 | 20000000 | 0.5 | JavaFoil+Calcfoil stall+Eppler ext transition
152 | 20000000 | 0.5 | XFOIL ncrit=9

## 1. Re 50k Mach 0.00 (1)
BIGFOIL.COM POLAR EXPORT
NACA65-616 a=0.5
NACA65-616 a=0.5 |  |  |  | Cl Max: | 1.372 | at alpha= | 8.5 | deg
JavaFoil+Calcfoil stall+Eppler ext transition |  |  |  | L/D Max: | 36.586 | at alpha= | 7.5 | deg
Re: | 50000 |  |  | Cd Min: | 0.01937 | at alpha= | -1 | deg
Mach: | 0 |  |  | Cl=0 at alpha= | -3.949 | deg
|  |  |  | @ Cl=0.1, Cd= | 0.040969
|  |  |  | @ Cl=0.4, Cd= | 0.019414
|  |  |  | @ Cl=0.6, Cd= | 0.023831
alpha (deg) | Cl | Cd | Cm | Cl/Cd
-19.5 | -0.511 | 0.33862 | -0.015 | -1.508
-19 | -0.526 | 0.31368 | -0.016 | -1.675
-18.5 | -0.54 | 0.28983 | -0.016 | -1.863
-18 | -0.554 | 0.27625 | -0.016 | -2.005
-17.5 | -0.567 | 0.26458 | -0.015 | -2.143
-17 | -0.579 | 0.25208 | -0.015 | -2.298
-16.5 | -0.59 | 0.23314 | -0.015 | -2.532
-16 | -0.6 | 0.20707 | -0.016 | -2.897
-15.5 | -0.608 | 0.19546 | -0.015 | -3.108
-15 | -0.613 | 0.18164 | -0.015 | -3.376
-14.5 | -0.617 | 0.16873 | -0.016 | -3.655
-14 | -0.617 | 0.15711 | -0.016 | -3.93
-13.5 | -0.615 | 0.14134 | -0.017 | -4.354
-13 | -0.61 | 0.13041 | -0.018 | -4.679
-12.5 | -0.602 | 0.12243 | -0.018 | -4.915
-12 | -0.59 | 0.11445 | -0.019 | -5.154
-11.5 | -0.574 | 0.10907 | -0.018 | -5.265
-11 | -0.555 | 0.10085 | -0.019 | -5.505
-10.5 | -0.534 | 0.09366 | -0.027 | -5.704
-10 | -0.508 | 0.08619 | -0.028 | -5.896
-9.5 | -0.479 | 0.07959 | -0.029 | -6.015
-9 | -0.446 | 0.07548 | -0.029 | -5.91
-8.5 | -0.41 | 0.07383 | -0.027 | -5.548
-8 | -0.371 | 0.06909 | -0.028 | -5.374
-7.5 | -0.331 | 0.06427 | -0.028 | -5.145
-7 | -0.288 | 0.06075 | -0.028 | -4.737
-6.5 | -0.243 | 0.05688 | -0.029 | -4.266
-6 | -0.197 | 0.0535 | -0.03 | -3.675
-5.5 | -0.15 | 0.05084 | -0.031 | -2.946
-5 | -0.102 | 0.04822 | -0.031 | -2.12
-4.5 | -0.054 | 0.04594 | -0.032 | -1.178
-4 | -0.005 | 0.04414 | -0.033 | -0.124
-3.5 | 0.044 | 0.04257 | -0.033 | 1.022
-3 | 0.093 | 0.04112 | -0.034 | 2.257
-2.5 | 0.142 | 0.04006 | -0.035 | 3.553
-2 | 0.238 | 0.01963 | -0.073 | 12.133
-1.5 | 0.301 | 0.01962 | -0.073 | 15.323
-1 | 0.362 | 0.01937 | -0.074 | 18.689
-0.5 | 0.423 | 0.01944 | -0.075 | 21.779
0 | 0.451 | 0.02277 | -0.075 | 19.796
0.5 | 0.507 | 0.02314 | -0.076 | 21.899
1 | 0.563 | 0.02354 | -0.077 | 23.909
1.5 | 0.619 | 0.02398 | -0.077 | 25.799
2 | 0.674 | 0.02454 | -0.078 | 27.481
2.5 | 0.73 | 0.02508 | -0.079 | 29.1
3 | 0.785 | 0.02578 | -0.079 | 30.455
3.5 | 0.84 | 0.02637 | -0.08 | 31.863
4 | 0.896 | 0.02711 | -0.081 | 33.05
4.5 | 0.951 | 0.02797 | -0.081 | 34.011
5 | 0.999 | 0.02883 | -0.082 | 34.635
5.5 | 1.051 | 0.02983 | -0.083 | 35.222
6 | 1.101 | 0.03088 | -0.083 | 35.656
6.5 | 1.15 | 0.03208 | -0.084 | 35.857
7 | 1.198 | 0.03334 | -0.085 | 35.92
7.5 | 1.286 | 0.03514 | -0.09 | 36.586
8 | 1.33 | 0.03672 | -0.09 | 36.223
8.5 | 1.372 | 0.0383 | -0.091 | 35.822
9 | 1.203 | 0.06524 | -0.042 | 18.439
9.5 | 1.235 | 0.06999 | -0.041 | 17.647
10 | 1.263 | 0.07477 | -0.04 | 16.898
10.5 | 1.288 | 0.0807 | -0.04 | 15.956
11 | 1.308 | 0.08587 | -0.039 | 15.231
11.5 | 1.324 | 0.09285 | -0.038 | 14.264
12 | 1.337 | 0.09976 | -0.037 | 13.402
12.5 | 1.346 | 0.10635 | -0.037 | 12.654
13 | 1.347 | 0.11476 | -0.037 | 11.733
13.5 | 1.342 | 0.12478 | -0.037 | 10.755

## 2. Re 50k Mach 0.00 (2)
BIGFOIL.COM POLAR EXPORT
NACA65-616 a=0.5
NACA65-616 a=0.5 |  |  |  | Cl Max: | 1.2928 | at alpha= | 15.5 | deg
XFOIL ncrit=9 |  |  |  | L/D Max: | 16.7687 | at alpha= | 14 | deg
Re: | 50000 |  |  | Cd Min: | 0.24036 | at alpha= | 19.5 | deg
Mach: | 0 |  |  | Cl=0 at alpha= | 2.3132 | deg
|  |  |  | @ Cl=0.1, Cd= | 0.058797
|  |  |  | @ Cl=0.4, Cd= | 0.084228
|  |  |  | @ Cl=0.6, Cd= | 0.11191
alpha (deg) | Cl | Cd | Cm | Cl/Cd
-9.5 | -0.431 | 0.13608 | -0.0193 | -3.1673
-9 | -0.4364 | 0.13186 | -0.018 | -3.3096
-8.5 | -0.4708 | 0.1296 | -0.0116 | -3.6327
-8 | -0.4655 | 0.12434 | -0.0077 | -3.7438
-7.5 | -0.5087 | 0.12226 | -0.0028 | -4.1608
-7 | -0.5134 | 0.11784 | 0.0023 | -4.3568
-6.5 | -0.4843 | 0.11217 | 0.0067 | -4.3176
-6 | -0.4812 | 0.10832 | 0.0125 | -4.4424
-5.5 | -0.4754 | 0.10424 | 0.0181 | -4.5606
-5 | -0.467 | 0.09993 | 0.0232 | -4.6733
-4.5 | -0.604 | 0.0626 | -0.0265 | -9.6486
-4 | -0.5612 | 0.05508 | -0.0281 | -10.1888
-3.5 | -0.5167 | 0.05048 | -0.0281 | -10.2357
-3 | -0.4736 | 0.04745 | -0.0275 | -9.981
-2.5 | -0.4297 | 0.04538 | -0.0266 | -9.4689
-2 | -0.3854 | 0.044 | -0.0255 | -8.7591
-1.5 | -0.3432 | 0.04321 | -0.0242 | -7.9426
-1 | -0.3 | 0.04293 | -0.0228 | -6.9881
-0.5 | -0.2532 | 0.04233 | -0.023 | -5.9816
0 | -0.2132 | 0.04094 | -0.0176 | -5.2076
0.5 | -0.1759 | 0.04234 | -0.0175 | -4.1545
1 | -0.1384 | 0.04394 | -0.0176 | -3.1497
1.5 | -0.0975 | 0.04597 | -0.0185 | -2.1209
2.5 | 0.0224 | 0.05347 | -0.0278 | 0.41893
4 | 0.1707 | 0.06365 | -0.0359 | 2.6819
4.5 | 0.2128 | 0.06666 | -0.0374 | 3.1923
5.5 | 0.3019 | 0.07424 | -0.0414 | 4.0665
6 | 0.3469 | 0.07871 | -0.0436 | 4.4073
6.5 | 0.3727 | 0.08136 | -0.0431 | 4.5809
7 | 0.4044 | 0.08469 | -0.0436 | 4.7751
8 | 0.4873 | 0.0945 | -0.0476 | 5.1566
8.5 | 0.5022 | 0.09736 | -0.0466 | 5.1582
9 | 0.5401 | 0.10233 | -0.0484 | 5.278
9.5 | 0.5633 | 0.10686 | -0.0489 | 5.2714
10 | 0.6034 | 0.11238 | -0.051 | 5.3693
10.5 | 0.6187 | 0.11648 | -0.051 | 5.3116
11 | 0.6444 | 0.1215 | -0.0519 | 5.3037
11.5 | 0.6853 | 0.12654 | -0.0532 | 5.4157
12 | 0.7856 | 0.11949 | -0.0486 | 6.5746
12.5 | 0.8942 | 0.11158 | -0.0443 | 8.014
13.5 | 1.1262 | 0.07211 | -0.018 | 15.6178
14 | 1.2164 | 0.07254 | -0.0155 | 16.7687
14.5 | 1.2713 | 0.07777 | -0.0147 | 16.3469
15 | 1.2678 | 0.08592 | -0.0133 | 14.7556
15.5 | 1.2928 | 0.09393 | -0.0131 | 13.7634
16 | 1.2506 | 0.10473 | -0.0132 | 11.9412
16.5 | 1.0962 | 0.1289 | -0.0232 | 8.5043
18 | 0.8978 | 0.2216 | -0.0784 | 4.0514
18.5 | 0.8991 | 0.22632 | -0.083 | 3.9727
19 | 0.909 | 0.23278 | -0.0868 | 3.905
19.5 | 0.9267 | 0.24036 | -0.0899 | 3.8555

## 3. Re 50k Mach 0.10 (1)
BIGFOIL.COM POLAR EXPORT
NACA65-616 a=0.5
NACA65-616 a=0.5 |  |  |  | Cl Max: | 1.377 | at alpha= | 8.5 | deg
JavaFoil+Calcfoil stall+Eppler ext transition |  |  |  | L/D Max: | 36.448 | at alpha= | 7.5 | deg
Re: | 50000 |  |  | Cd Min: | 0.01904 | at alpha= | -1 | deg
Mach: | 0.1 |  |  | Cl=0 at alpha= | -3.94 | deg
|  |  |  | @ Cl=0.1, Cd= | 0.041049
|  |  |  | @ Cl=0.4, Cd= | 0.019356
|  |  |  | @ Cl=0.6, Cd= | 0.023969
alpha (deg) | Cl | Cd | Cm | Cl/Cd
-19 | -0.477 | 0.33584 | -0.016 | -1.421
-18.5 | -0.494 | 0.31183 | -0.016 | -1.586
-18 | -0.511 | 0.28648 | -0.016 | -1.785
-17.5 | -0.527 | 0.2822 | -0.015 | -1.869
-17 | -0.543 | 0.26104 | -0.015 | -2.079
-16.5 | -0.557 | 0.24786 | -0.016 | -2.246
-16 | -0.569 | 0.22856 | -0.016 | -2.492
-15.5 | -0.58 | 0.21154 | -0.015 | -2.744
-15 | -0.589 | 0.19333 | -0.015 | -3.048
-14.5 | -0.596 | 0.17888 | -0.016 | -3.331
-14 | -0.6 | 0.16427 | -0.016 | -3.65
-13.5 | -0.6 | 0.14651 | -0.017 | -4.099
-13 | -0.598 | 0.13469 | -0.017 | -4.439
-12.5 | -0.592 | 0.12633 | -0.018 | -4.686
-12 | -0.582 | 0.115 | -0.018 | -5.063
-11.5 | -0.569 | 0.11056 | -0.018 | -5.143
-11 | -0.551 | 0.10179 | -0.018 | -5.414
-10.5 | -0.532 | 0.09485 | -0.027 | -5.605
-10 | -0.507 | 0.08795 | -0.028 | -5.761
-9.5 | -0.478 | 0.08147 | -0.029 | -5.87
-9 | -0.446 | 0.0759 | -0.029 | -5.878
-8.5 | -0.41 | 0.07483 | -0.027 | -5.481
-8 | -0.372 | 0.06993 | -0.028 | -5.322
-7.5 | -0.332 | 0.06471 | -0.028 | -5.126
-7 | -0.289 | 0.06073 | -0.028 | -4.755
-6.5 | -0.244 | 0.05728 | -0.029 | -4.253
-6 | -0.197 | 0.05352 | -0.03 | -3.69
-5.5 | -0.15 | 0.05112 | -0.031 | -2.943
-5 | -0.103 | 0.04842 | -0.031 | -2.121
-4.5 | -0.054 | 0.04608 | -0.032 | -1.179
-4 | -0.006 | 0.04409 | -0.033 | -0.125
-3.5 | 0.044 | 0.04268 | -0.033 | 1.024
-3 | 0.093 | 0.0412 | -0.034 | 2.263
-2.5 | 0.143 | 0.04012 | -0.035 | 3.565
-2 | 0.239 | 0.01967 | -0.073 | 12.168
-1.5 | 0.302 | 0.01976 | -0.074 | 15.285
-1 | 0.363 | 0.01904 | -0.074 | 19.05
-0.5 | 0.425 | 0.01957 | -0.075 | 21.736
0 | 0.453 | 0.02286 | -0.076 | 19.809
0.5 | 0.509 | 0.02325 | -0.076 | 21.891
1 | 0.565 | 0.02365 | -0.077 | 23.905
1.5 | 0.621 | 0.02416 | -0.078 | 25.718
2 | 0.678 | 0.02468 | -0.078 | 27.456
2.5 | 0.733 | 0.02522 | -0.079 | 29.076
3 | 0.789 | 0.02593 | -0.08 | 30.411
3.5 | 0.845 | 0.0265 | -0.08 | 31.872
4 | 0.9 | 0.02724 | -0.081 | 33.053
4.5 | 0.956 | 0.02811 | -0.082 | 33.997
5 | 1.003 | 0.02902 | -0.082 | 34.567
5.5 | 1.055 | 0.03004 | -0.083 | 35.138
6 | 1.107 | 0.03109 | -0.084 | 35.601
6.5 | 1.155 | 0.03232 | -0.084 | 35.748
7 | 1.203 | 0.0336 | -0.085 | 35.792
7.5 | 1.291 | 0.03541 | -0.09 | 36.448
8 | 1.335 | 0.03701 | -0.091 | 36.072
8.5 | 1.377 | 0.03871 | -0.091 | 35.567
9 | 1.208 | 0.06533 | -0.043 | 18.487
9.5 | 1.239 | 0.06972 | -0.041 | 17.768
10 | 1.267 | 0.07568 | -0.04 | 16.736
10.5 | 1.29 | 0.0808 | -0.04 | 15.961
11 | 1.309 | 0.08735 | -0.039 | 14.984
11.5 | 1.324 | 0.09469 | -0.038 | 13.983
12 | 1.335 | 0.10195 | -0.037 | 13.094
12.5 | 1.342 | 0.10905 | -0.037 | 12.303
13 | 1.34 | 0.11773 | -0.037 | 11.381
13.5 | 1.332 | 0.12366 | -0.037 | 10.774

## 4. Re 50k Mach 0.10 (2)
BIGFOIL.COM POLAR EXPORT
NACA65-616 a=0.5
NACA65-616 a=0.5 |  |  |  | Cl Max: | 1.264 | at alpha= | 14.5 | deg
XFOIL ncrit=9 |  |  |  | L/D Max: | 16.4469 | at alpha= | 14 | deg
Re: | 50000 |  |  | Cd Min: | 0.24146 | at alpha= | 19.5 | deg
Mach: | 0.1 |  |  | Cl=0 at alpha= | 2.2969 | deg
|  |  |  | @ Cl=0.1, Cd= | 0.058937
|  |  |  | @ Cl=0.4, Cd= | 0.084473
|  |  |  | @ Cl=0.6, Cd= | 0.11214
alpha (deg) | Cl | Cd | Cm | Cl/Cd
-9.5 | -0.4223 | 0.13629 | -0.0204 | -3.0985
-9 | -0.4376 | 0.13274 | -0.0189 | -3.2967
-8.5 | -0.4737 | 0.13058 | -0.0124 | -3.6277
-8 | -0.4624 | 0.12499 | -0.0078 | -3.6995
-7.5 | -0.5116 | 0.12323 | -0.0029 | -4.1516
-7 | -0.5163 | 0.11878 | 0.0023 | -4.3467
-6.5 | -0.4829 | 0.11286 | 0.0065 | -4.2788
-6 | -0.4801 | 0.10897 | 0.0124 | -4.4058
-5.5 | -0.4733 | 0.10476 | 0.0178 | -4.5179
-5 | -0.4645 | 0.10033 | 0.0227 | -4.6297
-4.5 | -0.6077 | 0.06355 | -0.0264 | -9.5625
-3.5 | -0.5213 | 0.05107 | -0.0282 | -10.2076
-3 | -0.478 | 0.04789 | -0.0276 | -9.9812
-2.5 | -0.4338 | 0.04573 | -0.0268 | -9.4861
-2 | -0.3891 | 0.04436 | -0.0257 | -8.7714
-1.5 | -0.3467 | 0.04343 | -0.0244 | -7.983
-1 | -0.3032 | 0.04315 | -0.023 | -7.0267
-0.5 | -0.2573 | 0.04274 | -0.0228 | -6.0201
0 | -0.2156 | 0.04107 | -0.0176 | -5.2496
0.5 | -0.178 | 0.04246 | -0.0175 | -4.1922
1 | -0.1404 | 0.04407 | -0.0175 | -3.1858
1.5 | -0.0981 | 0.04619 | -0.0187 | -2.1238
2 | -0.032 | 0.05055 | -0.0244 | -0.63304
2.5 | 0.0219 | 0.05367 | -0.028 | 0.40805
3 | 0.0781 | 0.05743 | -0.0318 | 1.3599
4 | 0.1691 | 0.06369 | -0.0358 | 2.655
4.5 | 0.2131 | 0.06693 | -0.0376 | 3.1839
5 | 0.258 | 0.07062 | -0.0396 | 3.6534
5.5 | 0.3037 | 0.07475 | -0.0418 | 4.0629
6.5 | 0.3699 | 0.08131 | -0.0427 | 4.5493
7 | 0.4053 | 0.08503 | -0.0437 | 4.7666
7.5 | 0.4456 | 0.08959 | -0.0455 | 4.9738
8.5 | 0.5024 | 0.09765 | -0.0466 | 5.1449
9.5 | 0.5615 | 0.10702 | -0.0487 | 5.2467
10 | 0.6116 | 0.11368 | -0.0517 | 5.38
10.5 | 0.6244 | 0.1172 | -0.0514 | 5.3276
11 | 0.6521 | 0.12215 | -0.0524 | 5.3385
11.5 | 0.7341 | 0.11939 | -0.0497 | 6.1488
12 | 0.7879 | 0.1198 | -0.0485 | 6.5768
12.5 | 0.8708 | 0.11536 | -0.045 | 7.5485
13 | 1.1113 | 0.06905 | -0.0214 | 16.0941
13.5 | 1.1273 | 0.07311 | -0.0174 | 15.4192
14 | 1.2151 | 0.07388 | -0.0149 | 16.4469
14.5 | 1.264 | 0.07946 | -0.0139 | 15.9074
15 | 1.2513 | 0.08827 | -0.0128 | 14.1758
15.5 | 1.215 | 0.09898 | -0.0131 | 12.2752
16 | 1.1501 | 0.11384 | -0.0168 | 10.1028
16.5 | 1.0845 | 0.13232 | -0.0247 | 8.196
17.5 | 0.9303 | 0.19784 | -0.0625 | 4.7023
18 | 0.8993 | 0.22239 | -0.079 | 4.0438
18.5 | 0.9011 | 0.22718 | -0.0836 | 3.9665
19 | 0.9114 | 0.23369 | -0.0875 | 3.9
19.5 | 0.93 | 0.24146 | -0.0905 | 3.8516

## 5. Re 50k Mach 0.25 (1)
BIGFOIL.COM POLAR EXPORT
NACA65-616 a=0.5
NACA65-616 a=0.5 |  |  |  | Cl Max: | 1.362 | at alpha= | 8 | deg
JavaFoil+Calcfoil stall+Eppler ext transition |  |  |  | L/D Max: | 35.417 | at alpha= | 7.5 | deg
Re: | 50000 |  |  | Cd Min: | 0.01956 | at alpha= | -0.5 | deg
Mach: | 0.25 |  |  | Cl=0 at alpha= | -3.9412 | deg
|  |  |  | @ Cl=0.1, Cd= | 0.041509
|  |  |  | @ Cl=0.4, Cd= | 0.019649
|  |  |  | @ Cl=0.6, Cd= | 0.024373
alpha (deg) | Cl | Cd | Cm | Cl/Cd
-16.5 | -0.226 | 0.323 | -0.018 | -0.701
-16 | -0.281 | 0.47053 | -0.017 | -0.596
-15.5 | -0.328 | 0.38172 | -0.017 | -0.859
-15 | -0.37 | 0.31687 | -0.017 | -1.167
-14.5 | -0.407 | 0.26915 | -0.017 | -1.513
-14 | -0.44 | 0.23252 | -0.016 | -1.892
-13.5 | -0.467 | 0.19013 | -0.017 | -2.458
-13 | -0.489 | 0.16892 | -0.017 | -2.897
-12.5 | -0.505 | 0.16107 | -0.016 | -3.137
-12 | -0.515 | 0.13475 | -0.018 | -3.822
-11.5 | -0.518 | 0.12233 | -0.018 | -4.236
-11 | -0.515 | 0.11648 | -0.018 | -4.421
-10.5 | -0.505 | 0.10193 | -0.019 | -4.959
-10 | -0.491 | 0.09263 | -0.028 | -5.304
-9.5 | -0.47 | 0.08506 | -0.029 | -5.526
-9 | -0.443 | 0.08025 | -0.03 | -5.524
-8.5 | -0.411 | 0.07734 | -0.028 | -5.317
-8 | -0.376 | 0.07235 | -0.028 | -5.191
-7.5 | -0.337 | 0.06776 | -0.029 | -4.966
-7 | -0.294 | 0.06299 | -0.029 | -4.668
-6.5 | -0.249 | 0.05898 | -0.03 | -4.214
-6 | -0.202 | 0.05524 | -0.03 | -3.652
-5.5 | -0.154 | 0.05191 | -0.031 | -2.966
-5 | -0.105 | 0.04913 | -0.032 | -2.141
-4.5 | -0.056 | 0.04681 | -0.033 | -1.191
-4 | -0.006 | 0.04475 | -0.033 | -0.126
-3.5 | 0.045 | 0.04318 | -0.034 | 1.039
-3 | 0.096 | 0.0416 | -0.035 | 2.301
-2.5 | 0.147 | 0.04044 | -0.036 | 3.632
-2 | 0.199 | 0.03914 | -0.039 | 5.077
-1.5 | 0.31 | 0.02002 | -0.076 | 15.502
-1 | 0.371 | 0.01972 | -0.076 | 18.831
-0.5 | 0.436 | 0.01956 | -0.077 | 22.283
0 | 0.464 | 0.02345 | -0.078 | 19.801
0.5 | 0.522 | 0.02381 | -0.078 | 21.941
1 | 0.58 | 0.02417 | -0.079 | 24.012
1.5 | 0.638 | 0.02476 | -0.08 | 25.758
2 | 0.695 | 0.02529 | -0.08 | 27.499
2.5 | 0.752 | 0.02598 | -0.081 | 28.963
3 | 0.81 | 0.0266 | -0.082 | 30.437
3.5 | 0.867 | 0.02727 | -0.082 | 31.784
4 | 0.924 | 0.02805 | -0.083 | 32.948
4.5 | 0.981 | 0.02899 | -0.084 | 33.84
5 | 1.029 | 0.02992 | -0.085 | 34.407
5.5 | 1.082 | 0.03104 | -0.085 | 34.868
6 | 1.134 | 0.03223 | -0.086 | 35.193
6.5 | 1.184 | 0.0335 | -0.087 | 35.341
7 | 1.231 | 0.035 | -0.087 | 35.175
7.5 | 1.318 | 0.03723 | -0.092 | 35.417
8 | 1.362 | 0.03902 | -0.093 | 34.902
8.5 | 1.197 | 0.06231 | -0.044 | 19.207
9 | 1.228 | 0.06705 | -0.042 | 18.313
9.5 | 1.257 | 0.07236 | -0.041 | 17.369
10 | 1.28 | 0.0782 | -0.041 | 16.372
10.5 | 1.297 | 0.0846 | -0.04 | 15.324
11 | 1.307 | 0.0923 | -0.039 | 14.162
11.5 | 1.311 | 0.10116 | -0.038 | 12.964
12 | 1.309 | 0.10925 | -0.038 | 11.984
12.5 | 1.3 | 0.11622 | -0.036 | 11.184
13 | 1.277 | 0.12727 | -0.036 | 10.034

## 6. Re 50k Mach 0.25 (2)
BIGFOIL.COM POLAR EXPORT
NACA65-616 a=0.5
NACA65-616 a=0.5 |  |  |  | Cl Max: | 1.1975 | at alpha= | 14 | deg
XFOIL ncrit=9 |  |  |  | L/D Max: | 14.8256 | at alpha= | 13 | deg
Re: | 50000 |  |  | Cd Min: | 0.21354 | at alpha= | 19 | deg
Mach: | 0.25 |  |  | Cl=0 at alpha= | 2.3247 | deg
|  |  |  | @ Cl=0.1, Cd= | 0.06064
|  |  |  | @ Cl=0.4, Cd= | 0.08608
|  |  |  | @ Cl=0.6, Cd= | 0.11488
alpha (deg) | Cl | Cd | Cm | Cl/Cd
-9.5 | -0.4231 | 0.14079 | -0.0256 | -3.0052
-9 | -0.3962 | 0.13363 | -0.024 | -2.9649
-8.5 | -0.4277 | 0.13157 | -0.019 | -3.2507
-8 | -0.4707 | 0.12991 | -0.0113 | -3.6233
-7.5 | -0.4592 | 0.12416 | -0.0044 | -3.6985
-7 | -0.4655 | 0.11993 | 0.0001 | -3.8814
-6.5 | -0.491 | 0.11725 | 0.0064 | -4.1876
-6 | -0.4866 | 0.11308 | 0.0123 | -4.3031
-5.5 | -0.4614 | 0.10745 | 0.0158 | -4.2941
-4.5 | -0.6269 | 0.06864 | -0.0257 | -9.1332
-4 | -0.5898 | 0.06059 | -0.0272 | -9.7343
-3.5 | -0.5458 | 0.05447 | -0.0284 | -10.0202
-3 | -0.5023 | 0.05044 | -0.0281 | -9.9584
-2.5 | -0.4569 | 0.04777 | -0.0275 | -9.5646
-2 | -0.4104 | 0.04592 | -0.0265 | -8.9373
-1.5 | -0.3659 | 0.0447 | -0.0254 | -8.1857
-1 | -0.321 | 0.04425 | -0.0238 | -7.2542
0 | -0.2291 | 0.0418 | -0.0178 | -5.4809
0.5 | -0.1902 | 0.04317 | -0.0174 | -4.4058
1 | -0.1513 | 0.04477 | -0.0174 | -3.3795
2 | -0.0387 | 0.05131 | -0.0246 | -0.75424
2.5 | 0.0209 | 0.05504 | -0.029 | 0.37972
3 | 0.0802 | 0.05939 | -0.0332 | 1.3504
4 | 0.1683 | 0.06495 | -0.0363 | 2.5912
4.5 | 0.2174 | 0.06885 | -0.0388 | 3.1576
5 | 0.2662 | 0.07324 | -0.0413 | 3.6346
5.5 | 0.2961 | 0.07567 | -0.041 | 3.913
6 | 0.332 | 0.07892 | -0.0417 | 4.2068
7 | 0.4169 | 0.08786 | -0.0454 | 4.745
7.5 | 0.447 | 0.09181 | -0.0459 | 4.8688
8 | 0.4734 | 0.09522 | -0.046 | 4.9716
8.5 | 0.5178 | 0.10088 | -0.0484 | 5.1328
9 | 0.5347 | 0.10444 | -0.048 | 5.1197
9.5 | 0.5803 | 0.11053 | -0.0505 | 5.2502
10.5 | 0.6207 | 0.11944 | -0.0513 | 5.1968
11 | 0.6498 | 0.12441 | -0.0523 | 5.2231
11.5 | 0.7419 | 0.12128 | -0.0493 | 6.1172
12 | 0.817 | 0.12036 | -0.0476 | 6.788
12.5 | 0.8576 | 0.12004 | -0.0447 | 7.1443
13 | 1.1054 | 0.07456 | -0.0178 | 14.8256
13.5 | 1.1378 | 0.07828 | -0.0146 | 14.535
14 | 1.1975 | 0.08182 | -0.0122 | 14.6358
14.5 | 1.1856 | 0.09101 | -0.0121 | 13.0271
15 | 1.1895 | 0.09979 | -0.0122 | 11.92
15.5 | 1.1424 | 0.11326 | -0.0157 | 10.0865
16.5 | 0.9344 | 0.17627 | -0.0527 | 5.301
17 | 0.9339 | 0.18969 | -0.0592 | 4.9233
17.5 | 0.6563 | 0.19431 | -0.0614 | 3.3776
18 | 0.6796 | 0.20361 | -0.0631 | 3.3378
18.5 | 0.6755 | 0.20753 | -0.0664 | 3.255
19 | 0.6774 | 0.21354 | -0.0698 | 3.1722

## 7. Re 50k Mach 0.50 (1)
BIGFOIL.COM POLAR EXPORT
NACA65-616 a=0.5
NACA65-616 a=0.5 |  |  |  | Cl Max: | 1.384 | at alpha= | 7 | deg
JavaFoil+Calcfoil stall+Eppler ext transition |  |  |  | L/D Max: | 33.289 | at alpha= | 5.5 | deg
Re: | 50000 |  |  | Cd Min: | 0.02169 | at alpha= | -0.5 | deg
Mach: | 0.5 |  |  | Cl=0 at alpha= | -3.9464 | deg
|  |  |  | @ Cl=0.1, Cd= | 0.043963
|  |  |  | @ Cl=0.4, Cd= | 0.024197
|  |  |  | @ Cl=0.6, Cd= | 0.026367
alpha (deg) | Cl | Cd | Cm | Cl/Cd
-20 | -0.905 | 0.44315 | -0.033 | -2.042
-19.5 | -0.877 | 0.43074 | -0.033 | -2.036
-19 | -0.847 | 0.40638 | -0.032 | -2.085
-18.5 | -0.819 | 0.40458 | -0.032 | -2.025
-18 | -0.792 | 0.41142 | -0.032 | -1.924
-17.5 | -0.764 | 0.40759 | -0.032 | -1.874
-17 | -0.736 | 0.40357 | -0.033 | -1.824
-16.5 | -0.708 | 0.39927 | -0.033 | -1.774
-16 | -0.679 | 0.3592 | -0.031 | -1.89
-15.5 | -0.651 | 0.32829 | -0.032 | -1.983
-15 | -0.623 | 0.31374 | -0.032 | -1.986
-14.5 | -0.595 | 0.33161 | -0.032 | -1.794
-14 | -0.567 | 0.30363 | -0.033 | -1.868
-13.5 | -0.539 | 0.29924 | -0.033 | -1.802
-13 | -0.51 | 0.29084 | -0.031 | -1.753
-12.5 | -0.482 | 0.28126 | -0.031 | -1.713
-12 | -0.454 | 0.28025 | -0.031 | -1.619
-11.5 | -0.426 | 0.25769 | -0.031 | -1.652
-11 | -0.398 | 0.25415 | -0.032 | -1.565
-10.5 | -0.37 | 0.25033 | -0.032 | -1.476
-10 | -0.341 | 0.24715 | -0.032 | -1.381
-9.5 | -0.313 | 0.23521 | -0.029 | -1.329
-9 | -0.285 | 0.20609 | -0.03 | -1.381
-8.5 | -0.256 | 0.22442 | -0.029 | -1.142
-8 | -0.228 | 0.15017 | -0.021 | -1.517
-7.5 | -0.29 | 0.09062 | -0.02 | -3.204
-7 | -0.294 | 0.07461 | -0.034 | -3.935
-6.5 | -0.258 | 0.07168 | -0.031 | -3.603
-6 | -0.215 | 0.06403 | -0.032 | -3.356
-5.5 | -0.167 | 0.05813 | -0.033 | -2.865
-5 | -0.115 | 0.05397 | -0.034 | -2.131
-4.5 | -0.061 | 0.05044 | -0.035 | -1.216
-4 | -0.006 | 0.04734 | -0.036 | -0.132
-3.5 | 0.05 | 0.04534 | -0.037 | 1.099
-3 | 0.107 | 0.04377 | -0.038 | 2.435
-2.5 | 0.164 | 0.0423 | -0.039 | 3.871
-2 | 0.221 | 0.04142 | -0.04 | 5.339
-1.5 | 0.28 | 0.04031 | -0.044 | 6.957
-1 | 0.418 | 0.02178 | -0.085 | 19.192
-0.5 | 0.483 | 0.02169 | -0.084 | 22.248
0 | 0.516 | 0.0257 | -0.085 | 20.084
0.5 | 0.581 | 0.02618 | -0.086 | 22.189
1 | 0.645 | 0.02681 | -0.087 | 24.066
1.5 | 0.71 | 0.02746 | -0.088 | 25.841
2 | 0.773 | 0.02823 | -0.089 | 27.396
2.5 | 0.838 | 0.02888 | -0.09 | 29.004
3 | 0.902 | 0.02989 | -0.091 | 30.175
3.5 | 0.966 | 0.0309 | -0.092 | 31.26
4 | 1.029 | 0.03186 | -0.092 | 32.303
4.5 | 1.093 | 0.03318 | -0.093 | 32.927
5 | 1.142 | 0.03454 | -0.094 | 33.055
5.5 | 1.199 | 0.03601 | -0.095 | 33.289
6 | 1.252 | 0.03768 | -0.095 | 33.237
6.5 | 1.302 | 0.03951 | -0.096 | 32.943
7 | 1.384 | 0.04418 | -0.101 | 31.319
7.5 | 1.217 | 0.05957 | -0.047 | 20.424
8 | 1.237 | 0.0658 | -0.045 | 18.801
8.5 | 1.242 | 0.07222 | -0.043 | 17.192
9 | 1.218 | 0.08442 | -0.04 | 14.433
9.5 | 1.131 | 0.10376 | -0.038 | 10.898
10 | 0.768 | 0.35581 | -0.04 | 2.157
10.5 | 0.794 | 0.20187 | -0.037 | 3.932
11 | 0.821 | 0.24467 | -0.044 | 3.356
11.5 | 0.848 | 0.25541 | -0.044 | 3.318
12 | 0.874 | 0.26494 | -0.045 | 3.299

## 8. Re 50k Mach 0.50 (2)
BIGFOIL.COM POLAR EXPORT
NACA65-616 a=0.5
NACA65-616 a=0.5 |  |  |  | Cl Max: | 0.9481 | at alpha= | 17 | deg
XFOIL ncrit=9 |  |  |  | L/D Max: | 6.7658 | at alpha= | 13 | deg
Re: | 50000 |  |  | Cd Min: | 0.24554 | at alpha= | 20 | deg
Mach: | 0.5 |  |  | Cl=0 at alpha= | 2.4592 | deg
|  |  |  | @ Cl=0.1, Cd= | 0.066069
|  |  |  | @ Cl=0.4, Cd= | 0.093209
|  |  |  | @ Cl=0.6, Cd= | 0.1213
alpha (deg) | Cl | Cd | Cm | Cl/Cd
-9 | -0.334 | 0.14439 | -0.0381 | -2.3132
-8.5 | -0.3311 | 0.13968 | -0.0349 | -2.3704
-8 | -0.3654 | 0.13834 | -0.0293 | -2.6413
-7.5 | -0.3675 | 0.13404 | -0.0237 | -2.7417
-7 | -0.3774 | 0.12992 | -0.0153 | -2.9049
-6.5 | -0.4512 | 0.13007 | 0.0022 | -3.4689
-5.5 | -0.4495 | 0.11996 | 0.0106 | -3.7471
-4.5 | -0.6256 | 0.09393 | -0.0126 | -6.6603
-4 | -0.6384 | 0.08254 | -0.0188 | -7.7344
-3.5 | -0.6275 | 0.07279 | -0.023 | -8.6207
-3 | -0.5969 | 0.06446 | -0.0269 | -9.26
-2.5 | -0.5556 | 0.05874 | -0.028 | -9.4586
-2 | -0.5067 | 0.05446 | -0.0284 | -9.3041
-1.5 | -0.4535 | 0.0516 | -0.0282 | -8.7888
-1 | -0.4022 | 0.04974 | -0.0272 | -8.086
-0.5 | -0.349 | 0.04901 | -0.0256 | -7.121
0 | -0.2966 | 0.04902 | -0.0241 | -6.0506
0.5 | -0.2395 | 0.04867 | -0.0248 | -4.9209
1 | -0.1982 | 0.04815 | -0.0175 | -4.1163
1.5 | -0.1215 | 0.05277 | -0.0234 | -2.3024
2 | -0.0597 | 0.05598 | -0.0272 | -1.0665
2.5 | 0.0053 | 0.06024 | -0.0314 | 0.087981
3 | 0.0544 | 0.06309 | -0.0331 | 0.86226
3.5 | 0.1066 | 0.0665 | -0.0353 | 1.603
4 | 0.1609 | 0.07065 | -0.038 | 2.2774
4.5 | 0.2161 | 0.07553 | -0.0409 | 2.8611
5 | 0.246 | 0.07753 | -0.04 | 3.173
5.5 | 0.289 | 0.08131 | -0.0413 | 3.5543
6 | 0.3367 | 0.08601 | -0.0434 | 3.9147
6.5 | 0.3846 | 0.09145 | -0.0457 | 4.2056
7 | 0.4064 | 0.09394 | -0.0446 | 4.3262
7.5 | 0.4493 | 0.09898 | -0.0465 | 4.5393
8 | 0.4856 | 0.10416 | -0.0478 | 4.6621
8.5 | 0.5157 | 0.10839 | -0.0484 | 4.7578
9 | 0.5477 | 0.1137 | -0.0496 | 4.8171
9.5 | 0.5919 | 0.11999 | -0.0518 | 4.9329
10 | 0.6234 | 0.12507 | -0.0527 | 4.9844
10.5 | 0.6848 | 0.12499 | -0.0505 | 5.4788
11 | 0.7244 | 0.12829 | -0.0502 | 5.6466
11.5 | 0.7663 | 0.13171 | -0.0497 | 5.8181
12 | 0.8036 | 0.13496 | -0.0489 | 5.9544
12.5 | 0.8528 | 0.13611 | -0.0461 | 6.2655
13 | 0.9056 | 0.13385 | -0.0401 | 6.7658
13.5 | 0.9227 | 0.13922 | -0.0396 | 6.6276
14 | 0.9163 | 0.15092 | -0.0445 | 6.0714
14.5 | 0.9211 | 0.16143 | -0.0488 | 5.7059
15 | 0.9177 | 0.17422 | -0.0555 | 5.2675
15.5 | 0.9353 | 0.18367 | -0.0589 | 5.0923
16 | 0.9367 | 0.19649 | -0.0663 | 4.7672
16.5 | 0.9441 | 0.20809 | -0.0728 | 4.537
17 | 0.9481 | 0.22068 | -0.0809 | 4.2963
17.5 | 0.6864 | 0.20636 | -0.0689 | 3.3262
18 | 0.7041 | 0.21509 | -0.0715 | 3.2735
18.5 | 0.7048 | 0.22097 | -0.0754 | 3.1896
19 | 0.7152 | 0.22903 | -0.0787 | 3.1227
19.5 | 0.7384 | 0.23982 | -0.081 | 3.079
20 | 0.7405 | 0.24554 | -0.0848 | 3.0158

## 9. Re 100k Mach 0.00 (1)
BIGFOIL.COM POLAR EXPORT
NACA65-616 a=0.5
NACA65-616 a=0.5 |  |  |  | Cl Max: | 1.453 | at alpha= | 9.5 | deg
JavaFoil+Calcfoil stall+Eppler ext transition |  |  |  | L/D Max: | 48.313 | at alpha= | 6.5 | deg
Re: | 100000 |  |  | Cd Min: | 0.01433 | at alpha= | -1 | deg
Mach: | 0 |  |  | Cl=0 at alpha= | -3.949 | deg
|  |  |  | @ Cl=0.1, Cd= | 0.037095
|  |  |  | @ Cl=0.4, Cd= | 0.01438
|  |  |  | @ Cl=0.6, Cd= | 0.017398
alpha (deg) | Cl | Cd | Cm | Cl/Cd
-19.5 | -0.511 | 0.27536 | -0.016 | -1.854
-19 | -0.526 | 0.26002 | -0.016 | -2.021
-18.5 | -0.54 | 0.24396 | -0.016 | -2.214
-18 | -0.554 | 0.22962 | -0.016 | -2.413
-17.5 | -0.567 | 0.2213 | -0.015 | -2.563
-17 | -0.579 | 0.2087 | -0.016 | -2.776
-16.5 | -0.59 | 0.19584 | -0.016 | -3.015
-16 | -0.6 | 0.17492 | -0.016 | -3.43
-15.5 | -0.608 | 0.16852 | -0.016 | -3.606
-15 | -0.613 | 0.15638 | -0.016 | -3.922
-14.5 | -0.617 | 0.1483 | -0.017 | -4.159
-14 | -0.617 | 0.13583 | -0.017 | -4.546
-13.5 | -0.615 | 0.12406 | -0.018 | -4.961
-13 | -0.61 | 0.11636 | -0.019 | -5.245
-12.5 | -0.602 | 0.10754 | -0.019 | -5.596
-12 | -0.592 | 0.10247 | -0.027 | -5.776
-11.5 | -0.576 | 0.09698 | -0.028 | -5.942
-11 | -0.557 | 0.08928 | -0.028 | -6.242
-10.5 | -0.535 | 0.08321 | -0.029 | -6.426
-10 | -0.509 | 0.07804 | -0.03 | -6.519
-9.5 | -0.479 | 0.07232 | -0.03 | -6.625
-9 | -0.446 | 0.06809 | -0.031 | -6.555
-8.5 | -0.41 | 0.06643 | -0.028 | -6.166
-8 | -0.371 | 0.06198 | -0.029 | -5.992
-7.5 | -0.331 | 0.05788 | -0.029 | -5.714
-7 | -0.288 | 0.05465 | -0.029 | -5.266
-6.5 | -0.243 | 0.05153 | -0.03 | -4.71
-6 | -0.197 | 0.04836 | -0.031 | -4.067
-5.5 | -0.15 | 0.04582 | -0.032 | -3.27
-5 | -0.102 | 0.04372 | -0.032 | -2.339
-4.5 | -0.054 | 0.0417 | -0.033 | -1.298
-4 | -0.005 | 0.03995 | -0.034 | -0.137
-3.5 | 0.044 | 0.0386 | -0.034 | 1.128
-3 | 0.093 | 0.03726 | -0.035 | 2.492
-2.5 | 0.143 | 0.03608 | -0.037 | 3.95
-2 | 0.238 | 0.0157 | -0.075 | 15.17
-1.5 | 0.301 | 0.01571 | -0.075 | 19.129
-1 | 0.362 | 0.01433 | -0.076 | 25.269
-0.5 | 0.423 | 0.01441 | -0.076 | 29.372
0 | 0.458 | 0.01655 | -0.077 | 27.638
0.5 | 0.514 | 0.01686 | -0.078 | 30.484
1 | 0.571 | 0.01717 | -0.078 | 33.245
1.5 | 0.627 | 0.01761 | -0.079 | 35.594
2 | 0.683 | 0.01798 | -0.079 | 37.979
2.5 | 0.739 | 0.01846 | -0.08 | 40.031
3 | 0.794 | 0.01906 | -0.081 | 41.667
3.5 | 0.85 | 0.01959 | -0.081 | 43.36
4 | 0.905 | 0.02018 | -0.082 | 44.87
4.5 | 0.961 | 0.02087 | -0.083 | 46.044
5 | 1.009 | 0.0214 | -0.083 | 47.121
5.5 | 1.061 | 0.02219 | -0.084 | 47.8
6 | 1.111 | 0.02308 | -0.085 | 48.151
6.5 | 1.16 | 0.02402 | -0.085 | 48.313
7 | 1.208 | 0.02504 | -0.086 | 48.233
7.5 | 1.29 | 0.03008 | -0.09 | 42.893
8 | 1.335 | 0.03151 | -0.091 | 42.366
8.5 | 1.377 | 0.03298 | -0.091 | 41.75
9 | 1.416 | 0.03467 | -0.092 | 40.855
9.5 | 1.453 | 0.03618 | -0.093 | 40.16
10 | 1.264 | 0.06878 | -0.042 | 18.382
10.5 | 1.289 | 0.07364 | -0.042 | 17.498
11 | 1.309 | 0.07858 | -0.041 | 16.656
11.5 | 1.325 | 0.08515 | -0.041 | 15.564
12 | 1.337 | 0.09018 | -0.038 | 14.83
12.5 | 1.346 | 0.09605 | -0.038 | 14.015
13 | 1.347 | 0.10324 | -0.038 | 13.047
13.5 | 1.342 | 0.11058 | -0.037 | 12.137
14 | 1.333 | 0.11832 | -0.037 | 11.265
14.5 | 1.319 | 0.12779 | -0.037 | 10.324

## 10. Re 100k Mach 0.00 (2)
BIGFOIL.COM POLAR EXPORT
NACA65-616 a=0.5
NACA65-616 a=0.5 |  |  |  | Cl Max: | 1.349 | at alpha= | 15.5 | deg
XFOIL ncrit=9 |  |  |  | L/D Max: | 23.6113 | at alpha= | 12 | deg
Re: | 100000 |  |  | Cd Min: | 0.23784 | at alpha= | 20 | deg
Mach: | 0 |  |  | Cl=0 at alpha= | 0.25311 | deg
|  |  |  | @ Cl=0.1, Cd= | 0.05042
|  |  |  | @ Cl=0.4, Cd= | 0.066771
|  |  |  | @ Cl=0.6, Cd= | 0.069596
alpha (deg) | Cl | Cd | Cm | Cl/Cd
-20 | -0.4419 | 0.21905 | -0.0135 | -2.0173
-19.5 | -0.4232 | 0.21322 | -0.018 | -1.9848
-19 | -0.4156 | 0.21098 | -0.0247 | -1.9699
-18.5 | -0.3932 | 0.20189 | -0.0283 | -1.9476
-18 | -0.3689 | 0.19442 | -0.0312 | -1.8974
-17.5 | -0.35 | 0.18825 | -0.0356 | -1.8592
-17 | -0.3437 | 0.18485 | -0.0424 | -1.8593
-16.5 | -0.3256 | 0.17676 | -0.0469 | -1.842
-16 | -0.2967 | 0.16888 | -0.0495 | -1.7569
-15.5 | -0.2865 | 0.16409 | -0.0548 | -1.746
-15 | -0.3257 | 0.16739 | -0.0534 | -1.9458
-14.5 | -0.2717 | 0.15422 | -0.0596 | -1.7618
-14 | -0.2434 | 0.14626 | -0.07 | -1.6642
-13.5 | -0.2129 | 0.13659 | -0.0788 | -1.5587
-13 | -0.1929 | 0.12965 | -0.0885 | -1.4879
-12.5 | -0.1581 | 0.12025 | -0.0941 | -1.3148
-12 | -0.1708 | 0.11507 | -0.1054 | -1.4843
-11.5 | -0.1222 | 0.10664 | -0.1045 | -1.1459
-11 | -0.115 | 0.10047 | -0.1073 | -1.1446
-10.5 | -0.1571 | 0.09624 | -0.1159 | -1.6324
-10 | -0.1212 | 0.09032 | -0.1133 | -1.3419
-9.5 | -0.1023 | 0.08487 | -0.1125 | -1.2054
-9 | -0.1027 | 0.08011 | -0.1135 | -1.282
-8.5 | -0.1094 | 0.07566 | -0.1144 | -1.4459
-8 | -0.1352 | 0.07106 | -0.1146 | -1.9026
-7.5 | -0.1677 | 0.06853 | -0.1107 | -2.4471
-5.5 | -0.3549 | 0.05104 | -0.0771 | -6.9534
-5 | -0.3283 | 0.04735 | -0.0732 | -6.9335
-4 | -0.4119 | 0.04935 | -0.0507 | -8.3465
-3 | -0.3151 | 0.04542 | -0.0504 | -6.9375
-2.5 | -0.2478 | 0.04552 | -0.0535 | -5.4438
-2 | -0.2177 | 0.04441 | -0.0504 | -4.902
-1.5 | -0.1753 | 0.04449 | -0.0494 | -3.9402
-1 | -0.1229 | 0.04499 | -0.05 | -2.7317
-0.5 | -0.1155 | 0.04249 | -0.0399 | -2.7183
0 | -0.0163 | 0.04552 | -0.0498 | -0.35808
1 | 0.0481 | 0.04786 | -0.0472 | 1.005
1.5 | 0.1146 | 0.05114 | -0.0509 | 2.2409
2 | 0.1428 | 0.05209 | -0.0489 | 2.7414
2.5 | 0.1741 | 0.05373 | -0.0476 | 3.2403
3 | 0.2114 | 0.05588 | -0.0473 | 3.7831
3.5 | 0.2808 | 0.05964 | -0.0511 | 4.7082
4 | 0.3116 | 0.06125 | -0.0499 | 5.0873
4.5 | 0.3451 | 0.0633 | -0.0491 | 5.4518
5 | 0.3816 | 0.06564 | -0.0488 | 5.8135
5.5 | 0.4231 | 0.06819 | -0.049 | 6.2047
6.5 | 0.5341 | 0.06879 | -0.0481 | 7.7642
7 | 0.5936 | 0.06952 | -0.0486 | 8.5386
7.5 | 0.6541 | 0.07024 | -0.0491 | 9.3124
8 | 0.6802 | 0.07212 | -0.0474 | 9.4315
8.5 | 0.726 | 0.07317 | -0.047 | 9.9221
9 | 0.7793 | 0.07342 | -0.0466 | 10.6143
9.5 | 0.8365 | 0.07293 | -0.046 | 11.4699
10 | 0.8784 | 0.07303 | -0.0445 | 12.0279
10.5 | 0.94 | 0.07024 | -0.0428 | 13.3827
11 | 1.0665 | 0.05656 | -0.0396 | 18.8561
12 | 1.1664 | 0.0494 | -0.0319 | 23.6113
12.5 | 1.1255 | 0.05749 | -0.0273 | 19.5773
13 | 1.1125 | 0.06381 | -0.0243 | 17.4346
13.5 | 1.1339 | 0.06663 | -0.0217 | 17.0179
14 | 1.1795 | 0.06757 | -0.0194 | 17.456
14.5 | 1.2482 | 0.06821 | -0.0178 | 18.2994
15 | 1.285 | 0.07196 | -0.0167 | 17.8571
15.5 | 1.349 | 0.07704 | -0.0167 | 17.5104
16 | 1.3319 | 0.08446 | -0.0151 | 15.7696
16.5 | 1.3055 | 0.09314 | -0.0146 | 14.0165
17 | 1.2694 | 0.10342 | -0.0156 | 12.2742
17.5 | 1.2274 | 0.11544 | -0.0187 | 10.6324
18 | 1.184 | 0.12919 | -0.024 | 9.1648
18.5 | 1.1432 | 0.14444 | -0.0315 | 7.9147
19 | 0.9344 | 0.22362 | -0.08 | 4.1785
19.5 | 0.9623 | 0.23019 | -0.0808 | 4.1805
20 | 0.9543 | 0.23784 | -0.0888 | 4.0124

## 11. Re 100k Mach 0.10 (1)
BIGFOIL.COM POLAR EXPORT
NACA65-616 a=0.5
NACA65-616 a=0.5 |  |  |  | Cl Max: | 1.457 | at alpha= | 9.5 | deg
JavaFoil+Calcfoil stall+Eppler ext transition |  |  |  | L/D Max: | 48.131 | at alpha= | 6 | deg
Re: | 100000 |  |  | Cd Min: | 0.01437 | at alpha= | -1 | deg
Mach: | 0.1 |  |  | Cl=0 at alpha= | -3.94 | deg
|  |  |  | @ Cl=0.1, Cd= | 0.037104
|  |  |  | @ Cl=0.4, Cd= | 0.014417
|  |  |  | @ Cl=0.6, Cd= | 0.017468
alpha (deg) | Cl | Cd | Cm | Cl/Cd
-18.5 | -0.494 | 0.25658 | -0.016 | -1.927
-18 | -0.511 | 0.23955 | -0.016 | -2.134
-17.5 | -0.527 | 0.23811 | -0.016 | -2.215
-17 | -0.543 | 0.2237 | -0.016 | -2.426
-16.5 | -0.557 | 0.20421 | -0.016 | -2.727
-16 | -0.57 | 0.19123 | -0.016 | -2.978
-15.5 | -0.58 | 0.1744 | -0.016 | -3.328
-15 | -0.589 | 0.16204 | -0.016 | -3.637
-14.5 | -0.596 | 0.15373 | -0.016 | -3.876
-14 | -0.6 | 0.14057 | -0.017 | -4.266
-13.5 | -0.601 | 0.12745 | -0.018 | -4.712
-13 | -0.598 | 0.11819 | -0.018 | -5.059
-12.5 | -0.592 | 0.10997 | -0.019 | -5.383
-12 | -0.584 | 0.10397 | -0.027 | -5.618
-11.5 | -0.571 | 0.09892 | -0.028 | -5.768
-11 | -0.553 | 0.09052 | -0.028 | -6.111
-10.5 | -0.532 | 0.08417 | -0.029 | -6.322
-10 | -0.507 | 0.08005 | -0.03 | -6.334
-9.5 | -0.479 | 0.07277 | -0.03 | -6.576
-9 | -0.446 | 0.06931 | -0.031 | -6.442
-8.5 | -0.41 | 0.0665 | -0.028 | -6.169
-8 | -0.372 | 0.06206 | -0.029 | -5.998
-7.5 | -0.332 | 0.05813 | -0.029 | -5.707
-7 | -0.289 | 0.05472 | -0.029 | -5.278
-6.5 | -0.244 | 0.05169 | -0.03 | -4.715
-6 | -0.198 | 0.04864 | -0.031 | -4.061
-5.5 | -0.15 | 0.04601 | -0.032 | -3.271
-5 | -0.103 | 0.04388 | -0.032 | -2.341
-4.5 | -0.054 | 0.04182 | -0.033 | -1.3
-4 | -0.006 | 0.04004 | -0.034 | -0.138
-3.5 | 0.044 | 0.03861 | -0.034 | 1.132
-3 | 0.093 | 0.03732 | -0.035 | 2.5
-2.5 | 0.143 | 0.03578 | -0.039 | 4.01
-2 | 0.239 | 0.01573 | -0.075 | 15.219
-1.5 | 0.302 | 0.01575 | -0.075 | 19.185
-1 | 0.364 | 0.01437 | -0.076 | 25.322
-0.5 | 0.426 | 0.01445 | -0.077 | 29.443
0 | 0.46 | 0.01664 | -0.077 | 27.623
0.5 | 0.516 | 0.01694 | -0.078 | 30.471
1 | 0.573 | 0.01726 | -0.078 | 33.207
1.5 | 0.63 | 0.0177 | -0.079 | 35.571
2 | 0.686 | 0.01815 | -0.08 | 37.802
2.5 | 0.742 | 0.01857 | -0.08 | 39.975
3 | 0.798 | 0.01914 | -0.081 | 41.66
3.5 | 0.854 | 0.01969 | -0.082 | 43.376
4 | 0.91 | 0.02029 | -0.082 | 44.859
4.5 | 0.965 | 0.02101 | -0.083 | 45.94
5 | 1.013 | 0.02157 | -0.084 | 46.96
5.5 | 1.065 | 0.02235 | -0.084 | 47.654
6 | 1.117 | 0.0232 | -0.085 | 48.131
6.5 | 1.165 | 0.02421 | -0.086 | 48.131
7 | 1.213 | 0.02524 | -0.086 | 48.037
7.5 | 1.295 | 0.03033 | -0.09 | 42.709
8 | 1.34 | 0.03178 | -0.091 | 42.156
8.5 | 1.382 | 0.03337 | -0.092 | 41.409
9 | 1.421 | 0.03498 | -0.092 | 40.612
9.5 | 1.457 | 0.0366 | -0.093 | 39.806
10 | 1.267 | 0.06906 | -0.042 | 18.352
10.5 | 1.291 | 0.07397 | -0.042 | 17.449
11 | 1.31 | 0.08006 | -0.041 | 16.357
11.5 | 1.325 | 0.08577 | -0.04 | 15.446
12 | 1.335 | 0.09196 | -0.039 | 14.521
12.5 | 1.342 | 0.09832 | -0.038 | 13.649
13 | 1.34 | 0.10366 | -0.038 | 12.928
13.5 | 1.333 | 0.1113 | -0.038 | 11.973
14 | 1.32 | 0.12165 | -0.037 | 10.849
14.5 | 1.302 | 0.12894 | -0.037 | 10.1

## 12. Re 100k Mach 0.10 (2)
BIGFOIL.COM POLAR EXPORT
NACA65-616 a=0.5
NACA65-616 a=0.5 |  |  |  | Cl Max: | 1.3274 | at alpha= | 15.5 | deg
XFOIL ncrit=9 |  |  |  | L/D Max: | 22.9093 | at alpha= | 12 | deg
Re: | 100000 |  |  | Cd Min: | 0.22054 | at alpha= | 20 | deg
Mach: | 0.1 |  |  | Cl=0 at alpha= | 0.2512 | deg
|  |  |  | @ Cl=0.1, Cd= | 0.05075
|  |  |  | @ Cl=0.4, Cd= | 0.066928
|  |  |  | @ Cl=0.6, Cd= | 0.069515
alpha (deg) | Cl | Cd | Cm | Cl/Cd
-9.5 | -0.0991 | 0.0855 | -0.113 | -1.1591
-9 | -0.0989 | 0.08068 | -0.1139 | -1.2258
-8.5 | -0.1054 | 0.0763 | -0.1148 | -1.3814
-8 | -0.1328 | 0.07194 | -0.115 | -1.846
-7.5 | -0.1695 | 0.0692 | -0.1113 | -2.4494
-7 | -0.1997 | 0.06796 | -0.1038 | -2.9385
-5.5 | -0.358 | 0.05185 | -0.0773 | -6.9045
-5 | -0.3298 | 0.04775 | -0.0738 | -6.9068
-4.5 | -0.4558 | 0.05287 | -0.0536 | -8.6211
-4 | -0.4146 | 0.04981 | -0.0511 | -8.3236
-3 | -0.3174 | 0.04574 | -0.0508 | -6.9392
-2.5 | -0.2522 | 0.04578 | -0.0535 | -5.509
-2 | -0.2189 | 0.0447 | -0.0508 | -4.8971
-1.5 | -0.1789 | 0.04461 | -0.0493 | -4.0103
-1 | -0.1229 | 0.04538 | -0.0505 | -2.7082
0 | -0.0157 | 0.04587 | -0.0502 | -0.34227
1 | 0.0468 | 0.04799 | -0.0472 | 0.9752
1.5 | 0.1162 | 0.05159 | -0.0513 | 2.2524
2 | 0.1441 | 0.05242 | -0.0492 | 2.749
2.5 | 0.1746 | 0.05395 | -0.0478 | 3.2363
3 | 0.2106 | 0.05601 | -0.0473 | 3.76
3.5 | 0.2814 | 0.06007 | -0.0513 | 4.6845
4 | 0.3154 | 0.06176 | -0.0504 | 5.1069
4.5 | 0.349 | 0.06375 | -0.0496 | 5.4745
5 | 0.3862 | 0.06608 | -0.0493 | 5.8444
6 | 0.4734 | 0.07144 | -0.0501 | 6.6265
6.5 | 0.5355 | 0.06891 | -0.0481 | 7.771
7 | 0.6016 | 0.06953 | -0.049 | 8.6524
7.5 | 0.6516 | 0.07063 | -0.0487 | 9.2255
8.5 | 0.7301 | 0.07327 | -0.047 | 9.9645
9 | 0.7856 | 0.07339 | -0.0466 | 10.7045
9.5 | 0.8443 | 0.07276 | -0.046 | 11.6039
10 | 0.8727 | 0.07394 | -0.0441 | 11.8028
11.5 | 1.119 | 0.05319 | -0.0357 | 21.0378
12 | 1.1599 | 0.05063 | -0.0309 | 22.9093
12.5 | 1.1187 | 0.05901 | -0.0266 | 18.9578
13 | 1.1102 | 0.06495 | -0.0238 | 17.0931
13.5 | 1.1345 | 0.06751 | -0.0212 | 16.8049
14 | 1.1817 | 0.06842 | -0.0188 | 17.2713
14.5 | 1.2496 | 0.06934 | -0.0171 | 18.0213
15 | 1.2831 | 0.07346 | -0.016 | 17.4666
15.5 | 1.3274 | 0.07854 | -0.0154 | 16.9009
16 | 1.3211 | 0.08679 | -0.0144 | 15.2218
16.5 | 1.2919 | 0.09586 | -0.0143 | 13.4769
17 | 1.2539 | 0.10657 | -0.0159 | 11.766
17.5 | 1.2115 | 0.119 | -0.0196 | 10.1807
18 | 1.1695 | 0.13304 | -0.0256 | 8.7906
18.5 | 1.0208 | 0.1755 | -0.052 | 5.8165
19 | 0.7196 | 0.2066 | -0.0659 | 3.4831
19.5 | 0.7095 | 0.21246 | -0.0711 | 3.3395
20 | 0.7226 | 0.22054 | -0.0734 | 3.2765

## 13. Re 100k Mach 0.25 (1)
BIGFOIL.COM POLAR EXPORT
NACA65-616 a=0.5
NACA65-616 a=0.5 |  |  |  | Cl Max: | 1.407 | at alpha= | 8.5 | deg
JavaFoil+Calcfoil stall+Eppler ext transition |  |  |  | L/D Max: | 47.434 | at alpha= | 6.5 | deg
Re: | 100000 |  |  | Cd Min: | 0.01464 | at alpha= | -1 | deg
Mach: | 0.25 |  |  | Cl=0 at alpha= | -3.9412 | deg
|  |  |  | @ Cl=0.1, Cd= | 0.037529
|  |  |  | @ Cl=0.4, Cd= | 0.014689
|  |  |  | @ Cl=0.6, Cd= | 0.017825
alpha (deg) | Cl | Cd | Cm | Cl/Cd
-16.5 | -0.227 | 0.27636 | -0.023 | -0.821
-16 | -0.281 | 0.24944 | -0.023 | -1.127
-15.5 | -0.328 | 0.29927 | -0.018 | -1.095
-15 | -0.37 | 0.25354 | -0.018 | -1.459
-14.5 | -0.407 | 0.21908 | -0.018 | -1.859
-14 | -0.44 | 0.1895 | -0.017 | -2.321
-13.5 | -0.467 | 0.15644 | -0.018 | -2.988
-13 | -0.489 | 0.14466 | -0.018 | -3.383
-12.5 | -0.505 | 0.13283 | -0.017 | -3.804
-12 | -0.515 | 0.11629 | -0.018 | -4.428
-11.5 | -0.518 | 0.10543 | -0.019 | -4.916
-11 | -0.515 | 0.09928 | -0.019 | -5.187
-10.5 | -0.507 | 0.09172 | -0.029 | -5.53
-10 | -0.492 | 0.08376 | -0.03 | -5.87
-9.5 | -0.47 | 0.07806 | -0.031 | -6.025
-9 | -0.444 | 0.07234 | -0.031 | -6.132
-8.5 | -0.411 | 0.06923 | -0.029 | -5.94
-8 | -0.376 | 0.06419 | -0.029 | -5.852
-7.5 | -0.337 | 0.05987 | -0.03 | -5.621
-7 | -0.294 | 0.05635 | -0.03 | -5.219
-6.5 | -0.249 | 0.05285 | -0.031 | -4.703
-6 | -0.202 | 0.04986 | -0.031 | -4.047
-5.5 | -0.154 | 0.04661 | -0.032 | -3.303
-5 | -0.105 | 0.04444 | -0.033 | -2.368
-4.5 | -0.056 | 0.04233 | -0.034 | -1.317
-4 | -0.006 | 0.0404 | -0.034 | -0.14
-3.5 | 0.045 | 0.03901 | -0.035 | 1.15
-3 | 0.096 | 0.03765 | -0.036 | 2.544
-2.5 | 0.147 | 0.03611 | -0.039 | 4.08
-2 | 0.246 | 0.01599 | -0.077 | 15.38
-1.5 | 0.31 | 0.01601 | -0.077 | 19.391
-1 | 0.374 | 0.01464 | -0.078 | 25.529
-0.5 | 0.437 | 0.01476 | -0.079 | 29.624
0 | 0.471 | 0.01713 | -0.079 | 27.485
0.5 | 0.53 | 0.01741 | -0.08 | 30.414
1 | 0.588 | 0.01773 | -0.08 | 33.169
1.5 | 0.646 | 0.01819 | -0.081 | 35.503
2 | 0.704 | 0.01861 | -0.082 | 37.821
2.5 | 0.761 | 0.01921 | -0.082 | 39.598
3 | 0.818 | 0.01974 | -0.083 | 41.443
3.5 | 0.876 | 0.02033 | -0.084 | 43.077
4 | 0.933 | 0.02096 | -0.084 | 44.527
4.5 | 0.991 | 0.0217 | -0.085 | 45.651
5 | 1.039 | 0.02227 | -0.086 | 46.632
5.5 | 1.091 | 0.0232 | -0.086 | 47.034
6 | 1.144 | 0.02413 | -0.087 | 47.398
6.5 | 1.193 | 0.02516 | -0.088 | 47.434
7 | 1.24 | 0.02629 | -0.088 | 47.163
7.5 | 1.323 | 0.03194 | -0.093 | 41.428
8 | 1.366 | 0.03358 | -0.093 | 40.688
8.5 | 1.407 | 0.03533 | -0.094 | 39.818
9 | 1.231 | 0.0617 | -0.047 | 19.95
9.5 | 1.258 | 0.06602 | -0.043 | 19.049
10 | 1.281 | 0.07087 | -0.043 | 18.074
10.5 | 1.297 | 0.07642 | -0.042 | 16.976
11 | 1.308 | 0.08226 | -0.041 | 15.897
11.5 | 1.312 | 0.08905 | -0.039 | 14.729
12 | 1.309 | 0.09569 | -0.038 | 13.683
12.5 | 1.3 | 0.10509 | -0.038 | 12.371
13 | 1.277 | 0.1137 | -0.037 | 11.234
13.5 | 1.245 | 0.12414 | -0.037 | 10.029

## 14. Re 100k Mach 0.25 (2)
BIGFOIL.COM POLAR EXPORT
NACA65-616 a=0.5
NACA65-616 a=0.5 |  |  |  | Cl Max: | 1.249 | at alpha= | 15 | deg
XFOIL ncrit=9 |  |  |  | L/D Max: | 20.1709 | at alpha= | 11.5 | deg
Re: | 100000 |  |  | Cd Min: | 0.24512 | at alpha= | 20 | deg
Mach: | 0.25 |  |  | Cl=0 at alpha= | 0.49381 | deg
|  |  |  | @ Cl=0.1, Cd= | 0.051759
|  |  |  | @ Cl=0.4, Cd= | 0.068696
|  |  |  | @ Cl=0.6, Cd= | 0.071071
alpha (deg) | Cl | Cd | Cm | Cl/Cd
-9.5 | -0.0941 | 0.08881 | -0.1166 | -1.0596
-9 | -0.0958 | 0.08417 | -0.1178 | -1.1382
-8 | -0.1458 | 0.07643 | -0.1174 | -1.9076
-7.5 | -0.1081 | 0.07136 | -0.1145 | -1.5149
-5.5 | -0.3598 | 0.05537 | -0.0808 | -6.4981
-5 | -0.3224 | 0.04966 | -0.0795 | -6.4921
-4.5 | -0.4807 | 0.05711 | -0.0537 | -8.4171
-4 | -0.4248 | 0.05229 | -0.0543 | -8.1239
-3.5 | -0.3866 | 0.04964 | -0.0524 | -7.7881
-2.5 | -0.2865 | 0.04658 | -0.0516 | -6.1507
-2 | -0.2232 | 0.04659 | -0.0536 | -4.7907
-1.5 | -0.1881 | 0.04598 | -0.0509 | -4.0909
-1 | -0.1273 | 0.04725 | -0.0526 | -2.6942
-0.5 | -0.0991 | 0.04479 | -0.0497 | -2.2125
0 | -0.0439 | 0.04579 | -0.0475 | -0.95872
1 | 0.045 | 0.04906 | -0.048 | 0.91724
1.5 | 0.0802 | 0.05068 | -0.0471 | 1.5825
2 | 0.1514 | 0.05456 | -0.0512 | 2.7749
2.5 | 0.1823 | 0.05564 | -0.0495 | 3.2764
3 | 0.2147 | 0.05729 | -0.0483 | 3.7476
3.5 | 0.2499 | 0.05936 | -0.0475 | 4.2099
4 | 0.287 | 0.0617 | -0.0472 | 4.6515
4.5 | 0.3261 | 0.06419 | -0.0471 | 5.0802
5 | 0.3662 | 0.06672 | -0.0471 | 5.4886
5.5 | 0.41 | 0.06928 | -0.0475 | 5.918
6 | 0.489 | 0.06883 | -0.0481 | 7.1045
6.5 | 0.5422 | 0.06966 | -0.0477 | 7.7835
7 | 0.595 | 0.07097 | -0.0477 | 8.3838
7.5 | 0.6515 | 0.07211 | -0.048 | 9.0348
8 | 0.6858 | 0.07393 | -0.0468 | 9.2763
8.5 | 0.7267 | 0.07538 | -0.046 | 9.6405
9 | 0.7819 | 0.0757 | -0.0455 | 10.3289
9.5 | 0.8431 | 0.07508 | -0.0447 | 11.2294
10 | 0.8728 | 0.07636 | -0.0428 | 11.4301
10.5 | 0.956 | 0.07139 | -0.0406 | 13.3912
11.5 | 1.1215 | 0.0556 | -0.032 | 20.1709
12 | 1.1263 | 0.05779 | -0.0269 | 19.4895
12.5 | 1.0952 | 0.06605 | -0.024 | 16.5814
13 | 1.1053 | 0.07022 | -0.0212 | 15.7405
13.5 | 1.1418 | 0.07195 | -0.0183 | 15.8694
14 | 1.1911 | 0.07347 | -0.0157 | 16.2121
14.5 | 1.2446 | 0.07648 | -0.0138 | 16.2735
15 | 1.249 | 0.08341 | -0.0129 | 14.9742
15.5 | 1.2432 | 0.09133 | -0.0129 | 13.6122
16 | 1.2219 | 0.10126 | -0.0141 | 12.067
16.5 | 1.1775 | 0.11445 | -0.0183 | 10.2883
17 | 1.1151 | 0.1323 | -0.027 | 8.4286
17.5 | 1.0392 | 0.15737 | -0.0425 | 6.6035
18 | 0.9995 | 0.18074 | -0.0561 | 5.53
19 | 0.952 | 0.2307 | -0.0842 | 4.1266
19.5 | 0.9689 | 0.23747 | -0.0876 | 4.0801
20 | 0.9711 | 0.24512 | -0.0943 | 3.9617

## 15. Re 100k Mach 0.50 (1)
BIGFOIL.COM POLAR EXPORT
NACA65-616 a=0.5
NACA65-616 a=0.5 |  |  |  | Cl Max: | 1.423 | at alpha= | 7.5 | deg
JavaFoil+Calcfoil stall+Eppler ext transition |  |  |  | L/D Max: | 44.407 | at alpha= | 5.5 | deg
Re: | 100000 |  |  | Cd Min: | 0.01602 | at alpha= | -0.5 | deg
Mach: | 0.5 |  |  | Cl=0 at alpha= | -3.9464 | deg
|  |  |  | @ Cl=0.1, Cd= | 0.039349
|  |  |  | @ Cl=0.4, Cd= | 0.01712
|  |  |  | @ Cl=0.6, Cd= | 0.01957
alpha (deg) | Cl | Cd | Cm | Cl/Cd
-20 | -0.905 | 0.34381 | -0.033 | -2.631
-19.5 | -0.877 | 0.35316 | -0.033 | -2.484
-19 | -0.847 | 0.32827 | -0.032 | -2.581
-18.5 | -0.819 | 0.32257 | -0.032 | -2.54
-18 | -0.792 | 0.31616 | -0.033 | -2.504
-17.5 | -0.764 | 0.31093 | -0.033 | -2.457
-17 | -0.736 | 0.30779 | -0.033 | -2.392
-16.5 | -0.708 | 0.30371 | -0.034 | -2.333
-16 | -0.679 | 0.28511 | -0.032 | -2.381
-15.5 | -0.651 | 0.25314 | -0.032 | -2.571
-15 | -0.623 | 0.25637 | -0.033 | -2.43
-14.5 | -0.595 | 0.26579 | -0.033 | -2.239
-14 | -0.567 | 0.24701 | -0.033 | -2.296
-13.5 | -0.539 | 0.24256 | -0.034 | -2.223
-13 | -0.51 | 0.22832 | -0.031 | -2.234
-12.5 | -0.482 | 0.21351 | -0.032 | -2.257
-12 | -0.454 | 0.21173 | -0.032 | -2.143
-11.5 | -0.426 | 0.19515 | -0.032 | -2.182
-11 | -0.398 | 0.19172 | -0.033 | -2.074
-10.5 | -0.37 | 0.18815 | -0.033 | -1.964
-10 | -0.341 | 0.18506 | -0.033 | -1.845
-9.5 | -0.313 | 0.18334 | -0.03 | -1.705
-9 | -0.285 | 0.16137 | -0.03 | -1.763
-8.5 | -0.256 | 0.16591 | -0.03 | -1.545
-8 | -0.228 | 0.12121 | -0.022 | -1.879
-7.5 | -0.29 | 0.07718 | -0.021 | -3.762
-7 | -0.294 | 0.06571 | -0.035 | -4.47
-6.5 | -0.258 | 0.06236 | -0.032 | -4.142
-6 | -0.215 | 0.05601 | -0.033 | -3.837
-5.5 | -0.167 | 0.05153 | -0.034 | -3.233
-5 | -0.115 | 0.04779 | -0.035 | -2.407
-4.5 | -0.061 | 0.04486 | -0.036 | -1.368
-4 | -0.006 | 0.04247 | -0.037 | -0.147
-3.5 | 0.05 | 0.04063 | -0.038 | 1.227
-3 | 0.107 | 0.03917 | -0.039 | 2.721
-2.5 | 0.164 | 0.03786 | -0.04 | 4.326
-2 | 0.221 | 0.03704 | -0.041 | 5.971
-1.5 | 0.347 | 0.01715 | -0.085 | 20.235
-1 | 0.418 | 0.01711 | -0.086 | 24.432
-0.5 | 0.489 | 0.01602 | -0.087 | 30.51
0 | 0.522 | 0.0191 | -0.087 | 27.341
0.5 | 0.587 | 0.01947 | -0.088 | 30.171
1 | 0.652 | 0.01997 | -0.089 | 32.634
1.5 | 0.716 | 0.02053 | -0.09 | 34.895
2 | 0.78 | 0.02114 | -0.09 | 36.889
2.5 | 0.845 | 0.02179 | -0.091 | 38.767
3 | 0.909 | 0.02247 | -0.092 | 40.458
3.5 | 0.973 | 0.02323 | -0.093 | 41.896
4 | 1.037 | 0.02413 | -0.093 | 42.961
4.5 | 1.1 | 0.02501 | -0.094 | 43.99
5 | 1.149 | 0.02601 | -0.095 | 44.191
5.5 | 1.206 | 0.02716 | -0.096 | 44.407
6 | 1.26 | 0.02855 | -0.096 | 44.128
6.5 | 1.309 | 0.02989 | -0.097 | 43.8
7 | 1.388 | 0.03836 | -0.102 | 36.178
7.5 | 1.423 | 0.0409 | -0.103 | 34.796
8 | 1.238 | 0.05953 | -0.046 | 20.79
8.5 | 1.242 | 0.06497 | -0.045 | 19.119
9 | 1.219 | 0.07381 | -0.041 | 16.51
9.5 | 1.131 | 0.08774 | -0.038 | 12.888
10 | 0.768 | 0.26481 | -0.04 | 2.898
10.5 | 0.794 | 0.1596 | -0.038 | 4.974
11 | 0.821 | 0.19384 | -0.044 | 4.236
11.5 | 0.848 | 0.20416 | -0.045 | 4.152
12 | 0.874 | 0.20578 | -0.046 | 4.248
12.5 | 0.902 | 0.21621 | -0.052 | 4.171

## 16. Re 100k Mach 0.50 (2)
BIGFOIL.COM POLAR EXPORT
NACA65-616 a=0.5
NACA65-616 a=0.5 |  |  |  | Cl Max: | 1.1167 | at alpha= | 13.5 | deg
XFOIL ncrit=9 |  |  |  | L/D Max: | 14.7623 | at alpha= | 11.5 | deg
Re: | 100000 |  |  | Cd Min: | 0.24779 | at alpha= | 18.5 | deg
Mach: | 0.5 |  |  | Cl=0 at alpha= | 0.91431 | deg
|  |  |  | @ Cl=0.1, Cd= | 0.056926
|  |  |  | @ Cl=0.4, Cd= | 0.06884
|  |  |  | @ Cl=0.6, Cd= | 0.077919
alpha (deg) | Cl | Cd | Cm | Cl/Cd
-20 | -0.4573 | 0.2438 | -0.0217 | -1.8757
-19.5 | -0.425 | 0.23157 | -0.0263 | -1.8353
-19 | -0.3967 | 0.22332 | -0.0319 | -1.7764
-18.5 | -0.3705 | 0.21609 | -0.0384 | -1.7146
-18 | -0.354 | 0.2131 | -0.0471 | -1.6612
-17.5 | -0.3224 | 0.20235 | -0.0527 | -1.5933
-17 | -0.2951 | 0.19466 | -0.0572 | -1.516
-16.5 | -0.2891 | 0.19169 | -0.059 | -1.5082
-16 | -0.2717 | 0.19008 | -0.0745 | -1.4294
-15.5 | -0.2025 | 0.17273 | -0.0823 | -1.1723
-15 | -0.1715 | 0.16567 | -0.0931 | -1.0352
-14.5 | -0.1432 | 0.1572 | -0.1011 | -0.91094
-14 | -0.1102 | 0.14917 | -0.1052 | -0.73875
-13.5 | -0.1233 | 0.14768 | -0.1119 | -0.83491
-13 | -0.0759 | 0.13668 | -0.1119 | -0.55531
-12.5 | -0.0967 | 0.13572 | -0.1182 | -0.7125
-12 | -0.0516 | 0.12549 | -0.1175 | -0.41119
-11.5 | -0.0451 | 0.11996 | -0.1205 | -0.37596
-11 | -0.0581 | 0.11726 | -0.1242 | -0.49548
-10.5 | -0.0198 | 0.10938 | -0.1235 | -0.18102
-10 | -0.0083 | 0.10379 | -0.1248 | -0.079969
-9.5 | -0.0045 | 0.09951 | -0.1262 | -0.045222
-9 | -0.0013 | 0.09489 | -0.1269 | -0.0137
-8.5 | -0.0115 | 0.09171 | -0.1266 | -0.1254
-8 | -0.0132 | 0.08798 | -0.1252 | -0.15003
-7.5 | -0.0323 | 0.08597 | -0.1208 | -0.37571
-7 | -0.0486 | 0.08408 | -0.1148 | -0.57802
-6.5 | -0.0733 | 0.08279 | -0.1069 | -0.88537
-5.5 | -0.3333 | 0.07402 | -0.089 | -4.5028
-5 | -0.3737 | 0.0679 | -0.0838 | -5.5037
-4.5 | -0.3608 | 0.06245 | -0.0815 | -5.7774
-4 | -0.3925 | 0.06061 | -0.0717 | -6.4758
-3 | -0.3973 | 0.05731 | -0.0607 | -6.9325
-2.5 | -0.3621 | 0.05434 | -0.0569 | -6.6636
-2 | -0.2976 | 0.05285 | -0.0579 | -5.631
-1.5 | -0.2512 | 0.05149 | -0.0556 | -4.8786
-1 | -0.2038 | 0.05118 | -0.0535 | -3.982
0 | -0.1036 | 0.05159 | -0.0507 | -2.0081
0.5 | -0.0498 | 0.05184 | -0.0446 | -0.96065
1 | 0.0103 | 0.05299 | -0.048 | 0.19438
1.5 | 0.0473 | 0.05439 | -0.0466 | 0.86965
2 | 0.0895 | 0.05637 | -0.0461 | 1.5877
2.5 | 0.1358 | 0.05882 | -0.0463 | 2.3087
3 | 0.1954 | 0.0621 | -0.0481 | 3.1465
3.5 | 0.244 | 0.06473 | -0.0485 | 3.7695
4 | 0.2762 | 0.06666 | -0.047 | 4.1434
4.5 | 0.3191 | 0.06879 | -0.0465 | 4.6388
5 | 0.4316 | 0.06886 | -0.0492 | 6.2678
5.5 | 0.4515 | 0.07068 | -0.0466 | 6.3879
6 | 0.5071 | 0.07269 | -0.0468 | 6.9762
6.5 | 0.5678 | 0.07469 | -0.0472 | 7.6021
7 | 0.5875 | 0.0774 | -0.0453 | 7.5904
7.5 | 0.6378 | 0.07949 | -0.045 | 8.0237
8 | 0.7004 | 0.08099 | -0.0449 | 8.648
8.5 | 0.7203 | 0.08414 | -0.0434 | 8.5607
9.5 | 0.8111 | 0.08776 | -0.0411 | 9.2423
11.5 | 1.0899 | 0.07383 | -0.0219 | 14.7623
12 | 1.0729 | 0.08164 | -0.0202 | 13.1418
12.5 | 1.0823 | 0.0872 | -0.018 | 12.4117
13 | 1.1066 | 0.09196 | -0.0157 | 12.0335
13.5 | 1.1167 | 0.09903 | -0.0152 | 11.2764
14 | 1.0986 | 0.1103 | -0.0185 | 9.9601
14.5 | 1.0726 | 0.12344 | -0.0244 | 8.6892
15 | 1.036 | 0.13968 | -0.0337 | 7.417
15.5 | 0.9958 | 0.15936 | -0.0465 | 6.2487
16 | 0.9934 | 0.17201 | -0.0533 | 5.7752
16.5 | 0.9823 | 0.18899 | -0.0636 | 5.1976
17 | 0.9851 | 0.20264 | -0.0714 | 4.8613
17.5 | 0.9813 | 0.21924 | -0.082 | 4.4759
18 | 1.0013 | 0.23025 | -0.0867 | 4.3488
18.5 | 1.0013 | 0.24779 | -0.0983 | 4.0409

## 17. Re 250k Mach 0.00 (1)
BIGFOIL.COM POLAR EXPORT
NACA65-616 a=0.5
NACA65-616 a=0.5 |  |  |  | Cl Max: | 1.559 | at alpha= | 11.5 | deg
JavaFoil+Calcfoil stall+Eppler ext transition |  |  |  | L/D Max: | 76.147 | at alpha= | 7 | deg
Re: | 250000 |  |  | Cd Min: | 0.01005 | at alpha= | -1 | deg
Mach: | 0 |  |  | Cl=0 at alpha= | -3.95 | deg
|  |  |  | @ Cl=0.1, Cd= | 0.01231
|  |  |  | @ Cl=0.4, Cd= | 0.010075
|  |  |  | @ Cl=0.6, Cd= | 0.011129
alpha (deg) | Cl | Cd | Cm | Cl/Cd
-19 | -0.527 | 0.20771 | -0.022 | -2.538
-18.5 | -0.542 | 0.20429 | -0.022 | -2.651
-18 | -0.556 | 0.18733 | -0.023 | -2.966
-17.5 | -0.567 | 0.18395 | -0.016 | -3.084
-17 | -0.58 | 0.17192 | -0.017 | -3.371
-16.5 | -0.59 | 0.16228 | -0.017 | -3.639
-16 | -0.6 | 0.14882 | -0.017 | -4.032
-15.5 | -0.608 | 0.14239 | -0.017 | -4.268
-15 | -0.613 | 0.13346 | -0.017 | -4.596
-14.5 | -0.617 | 0.12672 | -0.018 | -4.868
-14 | -0.618 | 0.11789 | -0.018 | -5.239
-13.5 | -0.618 | 0.11187 | -0.027 | -5.524
-13 | -0.613 | 0.1049 | -0.028 | -5.843
-12.5 | -0.604 | 0.09762 | -0.028 | -6.192
-12 | -0.593 | 0.09113 | -0.029 | -6.504
-11.5 | -0.577 | 0.087 | -0.029 | -6.634
-11 | -0.558 | 0.08006 | -0.03 | -6.97
-10.5 | -0.535 | 0.07524 | -0.031 | -7.116
-10 | -0.509 | 0.06997 | -0.032 | -7.279
-9.5 | -0.48 | 0.06528 | -0.032 | -7.349
-9 | -0.447 | 0.06175 | -0.033 | -7.241
-8.5 | -0.41 | 0.05902 | -0.029 | -6.943
-8 | -0.372 | 0.0556 | -0.03 | -6.684
-7.5 | -0.331 | 0.05191 | -0.031 | -6.375
-7 | -0.288 | 0.04912 | -0.031 | -5.864
-6.5 | -0.243 | 0.04641 | -0.032 | -5.235
-6 | -0.197 | 0.04368 | -0.033 | -4.507
-5.5 | -0.15 | 0.04086 | -0.034 | -3.672
-5 | -0.102 | 0.03958 | -0.035 | -2.587
-4.5 | -0.054 | 0.03771 | -0.036 | -1.437
-4 | -0.006 | 0.03591 | -0.037 | -0.153
-3.5 | 0.054 | 0.01237 | -0.075 | 4.369
-3 | 0.115 | 0.01229 | -0.076 | 9.375
-2.5 | 0.177 | 0.01214 | -0.076 | 14.553
-2 | 0.238 | 0.01207 | -0.077 | 19.731
-1.5 | 0.301 | 0.01195 | -0.078 | 25.153
-1 | 0.362 | 0.01005 | -0.078 | 36.034
-0.5 | 0.423 | 0.01009 | -0.079 | 41.972
0 | 0.47 | 0.01071 | -0.08 | 43.924
0.5 | 0.529 | 0.01091 | -0.08 | 48.47
1 | 0.587 | 0.01108 | -0.081 | 52.944
1.5 | 0.645 | 0.0113 | -0.082 | 57.037
2 | 0.702 | 0.01156 | -0.082 | 60.713
2.5 | 0.759 | 0.01185 | -0.083 | 64.042
3 | 0.816 | 0.0122 | -0.083 | 66.87
3.5 | 0.872 | 0.01257 | -0.084 | 69.372
4 | 0.929 | 0.01294 | -0.085 | 71.793
4.5 | 0.985 | 0.01337 | -0.085 | 73.684
5 | 1.033 | 0.01382 | -0.086 | 74.76
5.5 | 1.086 | 0.01436 | -0.087 | 75.62
6 | 1.137 | 0.01498 | -0.087 | 75.922
6.5 | 1.187 | 0.01561 | -0.088 | 76.024
7 | 1.234 | 0.01621 | -0.089 | 76.147
7.5 | 1.296 | 0.02485 | -0.091 | 52.171
8 | 1.341 | 0.02601 | -0.091 | 51.556
8.5 | 1.384 | 0.02729 | -0.092 | 50.699
9 | 1.423 | 0.02874 | -0.093 | 49.533
9.5 | 1.46 | 0.03016 | -0.093 | 48.421
10 | 1.493 | 0.03178 | -0.094 | 46.958
10.5 | 1.519 | 0.03348 | -0.095 | 45.382
11 | 1.541 | 0.03521 | -0.095 | 43.785
11.5 | 1.559 | 0.03696 | -0.096 | 42.179
12 | 1.34 | 0.08219 | -0.045 | 16.309
12.5 | 1.348 | 0.08723 | -0.044 | 15.456
13 | 1.349 | 0.09333 | -0.044 | 14.453
13.5 | 1.343 | 0.09961 | -0.042 | 13.487
14 | 1.334 | 0.10693 | -0.042 | 12.478
14.5 | 1.32 | 0.11266 | -0.041 | 11.72
15 | 1.302 | 0.11975 | -0.041 | 10.877
15.5 | 1.281 | 0.12766 | -0.041 | 10.033
16 | 1.256 | 0.13548 | -0.041 | 9.269
16.5 | 1.228 | 0.14294 | -0.042 | 8.59

## 18. Re 250k Mach 0.00 (2)
BIGFOIL.COM POLAR EXPORT
NACA65-616 a=0.5
NACA65-616 a=0.5 |  |  |  | Cl Max: | 1.332 | at alpha= | 17.5 | deg
XFOIL ncrit=9 |  |  |  | L/D Max: | 79.963 | at alpha= | 8.5 | deg
Re: | 250000 |  |  | Cd Min: | 0.21787 | at alpha= | -20 | deg
Mach: | 0 |  |  | Cl=0 at alpha= | -4.3113 | deg
|  |  |  | @ Cl=0.1, Cd= | 0.01694
|  |  |  | @ Cl=0.4, Cd= | 0.015963
|  |  |  | @ Cl=0.6, Cd= | 0.017695
alpha (deg) | Cl | Cd | Cm | Cl/Cd
-20 | -0.4459 | 0.21787 | -0.011 | -2.0466
-19.5 | -0.429 | 0.21153 | -0.0162 | -2.0281
-18.5 | -0.393 | 0.19798 | -0.0251 | -1.985
-18 | -0.3722 | 0.19178 | -0.0293 | -1.9408
-17.5 | -0.3518 | 0.1852 | -0.0343 | -1.8996
-17 | -0.3353 | 0.17805 | -0.0426 | -1.8832
-16.5 | -0.3066 | 0.1693 | -0.0498 | -1.811
-16 | -0.2881 | 0.16359 | -0.0518 | -1.7611
-15.5 | -0.2758 | 0.15771 | -0.054 | -1.7488
-15 | -0.2763 | 0.15113 | -0.0587 | -1.8282
-14.5 | -0.2763 | 0.14315 | -0.0629 | -1.9301
-14 | -0.2468 | 0.13731 | -0.0627 | -1.7974
-13.5 | -0.2346 | 0.13098 | -0.0654 | -1.7911
-13 | -0.2519 | 0.12208 | -0.0734 | -2.0634
-12.5 | -0.2232 | 0.11606 | -0.0726 | -1.9231
-12 | -0.2156 | 0.10955 | -0.0756 | -1.9681
-11.5 | -0.243 | 0.09739 | -0.0857 | -2.4951
-11 | -0.2069 | 0.09469 | -0.0822 | -2.185
-10.5 | -0.2347 | 0.08295 | -0.0934 | -2.8294
-9.5 | -0.2329 | 0.0682 | -0.0991 | -3.415
-9 | -0.2831 | 0.05906 | -0.103 | -4.7934
-8.5 | -0.3335 | 0.05109 | -0.1011 | -6.5277
-8 | -0.2956 | 0.04711 | -0.1011 | -6.2747
-7.5 | -0.2848 | 0.0419 | -0.0993 | -6.7971
-6.5 | -0.2227 | 0.0277 | -0.0934 | -8.0397
-6 | -0.1753 | 0.02418 | -0.0927 | -7.2498
-5.5 | -0.1239 | 0.02193 | -0.0923 | -5.6498
-5 | -0.0709 | 0.02045 | -0.092 | -3.467
-4.5 | -0.018 | 0.01935 | -0.0917 | -0.93023
-4 | 0.0297 | 0.01792 | -0.0911 | 1.6574
-3.5 | 0.0798 | 0.01726 | -0.0905 | 4.6234
-3 | 0.1297 | 0.01647 | -0.0899 | 7.8749
-2.5 | 0.166 | 0.01464 | -0.0882 | 11.3388
-2 | 0.2055 | 0.01419 | -0.0854 | 14.482
-1.5 | 0.2561 | 0.01432 | -0.0841 | 17.8841
-1 | 0.3007 | 0.01471 | -0.0806 | 20.4419
-0.5 | 0.3372 | 0.01552 | -0.0766 | 21.7268
0 | 0.3835 | 0.0159 | -0.0752 | 24.1195
0.5 | 0.4336 | 0.01609 | -0.0741 | 26.9484
1 | 0.4933 | 0.01621 | -0.0748 | 30.4318
1.5 | 0.5444 | 0.01749 | -0.076 | 31.1264
2 | 0.6259 | 0.01779 | -0.0821 | 35.1827
2.5 | 0.7129 | 0.01797 | -0.0892 | 39.6717
3 | 0.8013 | 0.01801 | -0.0964 | 44.4919
3.5 | 0.8331 | 0.01979 | -0.0956 | 42.097
4 | 0.868 | 0.01987 | -0.0924 | 43.6839
4.5 | 0.9229 | 0.01969 | -0.0922 | 46.8715
5 | 0.9295 | 0.02148 | -0.0856 | 43.2728
5.5 | 0.9986 | 0.02087 | -0.0876 | 47.8486
6 | 1.0161 | 0.02242 | -0.0827 | 45.3211
6.5 | 1.1009 | 0.02078 | -0.0865 | 52.9788
7 | 1.1463 | 0.02052 | -0.0848 | 55.8626
7.5 | 1.243 | 0.01632 | -0.0887 | 76.1642
8 | 1.2736 | 0.01619 | -0.0845 | 78.6658
8.5 | 1.297 | 0.01622 | -0.079 | 79.963
9 | 1.2985 | 0.01704 | -0.0708 | 76.2031
9.5 | 1.2988 | 0.0186 | -0.0635 | 69.828
10 | 1.2724 | 0.02232 | -0.0544 | 57.0072
10.5 | 1.2341 | 0.02789 | -0.0462 | 44.2488
11 | 1.1987 | 0.0343 | -0.0399 | 34.9475
11.5 | 1.1666 | 0.04127 | -0.0351 | 28.2675
12 | 1.1502 | 0.04748 | -0.0318 | 24.2249
12.5 | 1.1516 | 0.05244 | -0.0297 | 21.9603
13 | 1.1567 | 0.05722 | -0.0282 | 20.215
13.5 | 1.1693 | 0.06135 | -0.027 | 19.0595
14 | 1.18 | 0.06562 | -0.0258 | 17.9823
14.5 | 1.1999 | 0.06901 | -0.0248 | 17.3873
15 | 1.2219 | 0.07219 | -0.0239 | 16.9262
15.5 | 1.2534 | 0.07415 | -0.0223 | 16.9036
16 | 1.2747 | 0.07775 | -0.0217 | 16.3949
16.5 | 1.2987 | 0.08116 | -0.0211 | 16.0017
17 | 1.3293 | 0.084 | -0.0204 | 15.825
17.5 | 1.332 | 0.09044 | -0.0206 | 14.728
18 | 1.3254 | 0.09813 | -0.0215 | 13.5066
18.5 | 1.3096 | 0.10736 | -0.0236 | 12.1982
19 | 1.2856 | 0.11814 | -0.0271 | 10.882
19.5 | 1.2524 | 0.13122 | -0.0327 | 9.5443
20 | 1.2109 | 0.14688 | -0.0411 | 8.2441

## 19. Re 250k Mach 0.10 (1)
BIGFOIL.COM POLAR EXPORT
NACA65-616 a=0.5
NACA65-616 a=0.5 |  |  |  | Cl Max: | 1.558 | at alpha= | 11.5 | deg
JavaFoil+Calcfoil stall+Eppler ext transition |  |  |  | L/D Max: | 75.754 | at alpha= | 6 | deg
Re: | 250000 |  |  | Cd Min: | 0.01007 | at alpha= | -1 | deg
Mach: | 0.1 |  |  | Cl=0 at alpha= | -3.94 | deg
|  |  |  | @ Cl=0.1, Cd= | 0.017243
|  |  |  | @ Cl=0.4, Cd= | 0.010093
|  |  |  | @ Cl=0.6, Cd= | 0.011197
alpha (deg) | Cl | Cd | Cm | Cl/Cd
-18.5 | -0.496 | 0.21137 | -0.023 | -2.346
-18 | -0.513 | 0.19713 | -0.023 | -2.601
-17.5 | -0.529 | 0.18979 | -0.023 | -2.786
-17 | -0.543 | 0.18262 | -0.017 | -2.972
-16.5 | -0.558 | 0.16788 | -0.023 | -3.325
-16 | -0.57 | 0.1576 | -0.017 | -3.614
-15.5 | -0.581 | 0.14837 | -0.017 | -3.913
-15 | -0.589 | 0.13811 | -0.017 | -4.267
-14.5 | -0.596 | 0.12895 | -0.017 | -4.621
-14 | -0.6 | 0.1211 | -0.018 | -4.953
-13.5 | -0.603 | 0.11379 | -0.027 | -5.298
-13 | -0.6 | 0.10546 | -0.028 | -5.693
-12.5 | -0.595 | 0.09822 | -0.028 | -6.053
-12 | -0.585 | 0.09212 | -0.029 | -6.349
-11.5 | -0.571 | 0.08719 | -0.029 | -6.553
-11 | -0.554 | 0.0819 | -0.03 | -6.764
-10.5 | -0.533 | 0.07614 | -0.031 | -6.997
-10 | -0.508 | 0.07121 | -0.031 | -7.13
-9.5 | -0.479 | 0.06564 | -0.032 | -7.299
-9 | -0.447 | 0.06185 | -0.033 | -7.228
-8.5 | -0.41 | 0.05922 | -0.029 | -6.928
-8 | -0.372 | 0.05569 | -0.03 | -6.687
-7.5 | -0.332 | 0.05209 | -0.031 | -6.373
-7 | -0.289 | 0.04915 | -0.031 | -5.88
-6.5 | -0.244 | 0.04644 | -0.033 | -5.253
-6 | -0.198 | 0.04369 | -0.034 | -4.526
-5.5 | -0.151 | 0.04166 | -0.034 | -3.617
-5 | -0.103 | 0.03961 | -0.035 | -2.597
-4.5 | -0.054 | 0.03773 | -0.035 | -1.443
-4 | -0.006 | 0.0362 | -0.036 | -0.152
-3.5 | 0.044 | 0.03451 | -0.039 | 1.272
-3 | 0.116 | 0.01231 | -0.076 | 9.408
-2.5 | 0.178 | 0.01214 | -0.077 | 14.621
-2 | 0.239 | 0.01209 | -0.077 | 19.798
-1.5 | 0.302 | 0.01197 | -0.078 | 25.248
-1 | 0.364 | 0.01007 | -0.079 | 36.124
-0.5 | 0.426 | 0.01011 | -0.079 | 42.088
0 | 0.473 | 0.01076 | -0.08 | 43.921
0.5 | 0.531 | 0.01095 | -0.081 | 48.486
1 | 0.589 | 0.01115 | -0.081 | 52.873
1.5 | 0.647 | 0.0114 | -0.082 | 56.8
2 | 0.705 | 0.01167 | -0.083 | 60.427
2.5 | 0.763 | 0.01197 | -0.083 | 63.715
3 | 0.819 | 0.0123 | -0.084 | 66.59
3.5 | 0.876 | 0.01264 | -0.084 | 69.334
4 | 0.933 | 0.01302 | -0.085 | 71.695
4.5 | 0.99 | 0.01348 | -0.086 | 73.412
5 | 1.038 | 0.01394 | -0.086 | 74.445
5.5 | 1.091 | 0.01449 | -0.087 | 75.254
6 | 1.143 | 0.01508 | -0.088 | 75.754
6.5 | 1.191 | 0.01576 | -0.088 | 75.61
7 | 1.239 | 0.01638 | -0.089 | 75.627
7.5 | 1.302 | 0.02507 | -0.091 | 51.915
8 | 1.346 | 0.0263 | -0.092 | 51.191
8.5 | 1.388 | 0.02759 | -0.092 | 50.322
9 | 1.428 | 0.02901 | -0.093 | 49.21
9.5 | 1.464 | 0.03051 | -0.094 | 47.989
10 | 1.496 | 0.03215 | -0.094 | 46.519
10.5 | 1.521 | 0.03388 | -0.095 | 44.893
11 | 1.542 | 0.03547 | -0.096 | 43.474
11.5 | 1.558 | 0.0374 | -0.096 | 41.658
12 | 1.337 | 0.08294 | -0.044 | 16.125
12.5 | 1.344 | 0.08784 | -0.043 | 15.298
13 | 1.342 | 0.09453 | -0.043 | 14.195
13.5 | 1.334 | 0.09964 | -0.044 | 13.393
14 | 1.321 | 0.1075 | -0.041 | 12.287
14.5 | 1.303 | 0.11328 | -0.04 | 11.505
15 | 1.282 | 0.1209 | -0.042 | 10.603
15.5 | 1.256 | 0.13001 | -0.042 | 9.66
16 | 1.226 | 0.13875 | -0.043 | 8.839
16.5 | 1.194 | 0.14782 | -0.043 | 8.075

## 20. Re 250k Mach 0.10 (2)
BIGFOIL.COM POLAR EXPORT
NACA65-616 a=0.5
NACA65-616 a=0.5 |  |  |  | Cl Max: | 1.331 | at alpha= | 17 | deg
XFOIL ncrit=9 |  |  |  | L/D Max: | 79.1641 | at alpha= | 8.5 | deg
Re: | 250000 |  |  | Cd Min: | 0.21842 | at alpha= | -20 | deg
Mach: | 0.1 |  |  | Cl=0 at alpha= | -4.3106 | deg
|  |  |  | @ Cl=0.1, Cd= | 0.017048
|  |  |  | @ Cl=0.4, Cd= | 0.016082
|  |  |  | @ Cl=0.6, Cd= | 0.017879
alpha (deg) | Cl | Cd | Cm | Cl/Cd
-20 | -0.4461 | 0.21842 | -0.0111 | -2.0424
-19.5 | -0.4292 | 0.21209 | -0.0164 | -2.0237
-18.5 | -0.3921 | 0.19847 | -0.0253 | -1.9756
-18 | -0.3711 | 0.19222 | -0.0297 | -1.9306
-17.5 | -0.3503 | 0.18557 | -0.0348 | -1.8877
-17 | -0.3324 | 0.17829 | -0.0441 | -1.8644
-16.5 | -0.3044 | 0.16977 | -0.0501 | -1.793
-16 | -0.2873 | 0.16417 | -0.0517 | -1.75
-15.5 | -0.2749 | 0.15826 | -0.054 | -1.737
-15 | -0.2758 | 0.15172 | -0.0589 | -1.8178
-14.5 | -0.2734 | 0.14378 | -0.0629 | -1.9015
-14 | -0.2448 | 0.13792 | -0.0627 | -1.7749
-13.5 | -0.2324 | 0.1315 | -0.0656 | -1.7673
-13 | -0.2491 | 0.12277 | -0.0736 | -2.029
-12.5 | -0.2197 | 0.11673 | -0.0727 | -1.8821
-12 | -0.2129 | 0.11003 | -0.0761 | -1.9349
-11.5 | -0.2362 | 0.09851 | -0.0852 | -2.3977
-11 | -0.202 | 0.09541 | -0.0824 | -2.1172
-10.5 | -0.2309 | 0.08371 | -0.0938 | -2.7583
-10 | -0.2206 | 0.07737 | -0.0934 | -2.8512
-9.5 | -0.2195 | 0.07033 | -0.0975 | -3.121
-9 | -0.2737 | 0.05976 | -0.1041 | -4.58
-8.5 | -0.3271 | 0.05185 | -0.1022 | -6.3086
-8 | -0.2901 | 0.04786 | -0.1021 | -6.0614
-7.5 | -0.2821 | 0.04249 | -0.1002 | -6.6392
-6.5 | -0.2226 | 0.02824 | -0.0942 | -7.8824
-6 | -0.1759 | 0.02453 | -0.0935 | -7.1708
-5.5 | -0.1245 | 0.02217 | -0.093 | -5.6157
-5 | -0.0713 | 0.02063 | -0.0926 | -3.4561
-4.5 | -0.0183 | 0.01952 | -0.0924 | -0.9375
-4 | 0.03 | 0.01806 | -0.0917 | 1.6611
-3.5 | 0.0803 | 0.01735 | -0.0911 | 4.6282
-3 | 0.1305 | 0.01658 | -0.0904 | 7.8709
-2.5 | 0.1697 | 0.01517 | -0.0891 | 11.1866
-2 | 0.2062 | 0.01429 | -0.0859 | 14.4297
-1.5 | 0.2574 | 0.01441 | -0.0846 | 17.8626
-1 | 0.3026 | 0.01481 | -0.0812 | 20.4321
-0.5 | 0.337 | 0.0157 | -0.0769 | 21.465
0 | 0.3845 | 0.01603 | -0.0755 | 23.9863
0.5 | 0.4353 | 0.0162 | -0.0745 | 26.8704
1 | 0.4901 | 0.01658 | -0.0745 | 29.5597
1.5 | 0.5433 | 0.01775 | -0.0759 | 30.6085
2 | 0.6266 | 0.01794 | -0.0821 | 34.9275
2.5 | 0.7149 | 0.01812 | -0.0893 | 39.4536
3 | 0.7942 | 0.01912 | -0.0962 | 41.5377
3.5 | 0.8324 | 0.02004 | -0.0953 | 41.5369
4 | 0.8712 | 0.02002 | -0.0925 | 43.5165
5.5 | 1.0037 | 0.02102 | -0.0878 | 47.7498
6 | 1.0183 | 0.02264 | -0.0825 | 44.9779
6.5 | 1.1073 | 0.02089 | -0.0868 | 53.0062
7 | 1.1485 | 0.02077 | -0.0844 | 55.2961
7.5 | 1.24 | 0.01677 | -0.0873 | 73.9416
8 | 1.2728 | 0.01649 | -0.0832 | 77.1862
8.5 | 1.2975 | 0.01639 | -0.0778 | 79.1641
9 | 1.2967 | 0.0174 | -0.0694 | 74.523
9.5 | 1.2949 | 0.01919 | -0.0621 | 67.4779
10 | 1.2668 | 0.02316 | -0.053 | 54.6978
10.5 | 1.2283 | 0.02888 | -0.045 | 42.5312
11 | 1.193 | 0.03542 | -0.0389 | 33.6815
11.5 | 1.161 | 0.0425 | -0.0343 | 27.3176
12 | 1.146 | 0.0487 | -0.0312 | 23.5318
12.5 | 1.1495 | 0.05354 | -0.0292 | 21.4699
13 | 1.1531 | 0.05852 | -0.0277 | 19.7044
13.5 | 1.1673 | 0.06256 | -0.0265 | 18.6589
14 | 1.1781 | 0.0668 | -0.0252 | 17.6362
14.5 | 1.1996 | 0.07014 | -0.0243 | 17.1029
15 | 1.2222 | 0.07332 | -0.0233 | 16.6694
15.5 | 1.253 | 0.07547 | -0.0218 | 16.6026
16 | 1.2748 | 0.07914 | -0.0211 | 16.1082
16.5 | 1.297 | 0.08288 | -0.0205 | 15.6491
17 | 1.331 | 0.08585 | -0.0195 | 15.5038
17.5 | 1.3212 | 0.09352 | -0.0204 | 14.1275
18 | 1.3097 | 0.10203 | -0.0218 | 12.8364
18.5 | 1.289 | 0.11221 | -0.0246 | 11.4874
19 | 1.2606 | 0.12412 | -0.0291 | 10.1563
19.5 | 1.2233 | 0.13849 | -0.0361 | 8.8331
20 | 1.1773 | 0.15602 | -0.0464 | 7.5458

## 21. Re 250k Mach 0.25 (1)
BIGFOIL.COM POLAR EXPORT
NACA65-616 a=0.5
NACA65-616 a=0.5 |  |  |  | Cl Max: | 1.536 | at alpha= | 11 | deg
JavaFoil+Calcfoil stall+Eppler ext transition |  |  |  | L/D Max: | 73.973 | at alpha= | 6 | deg
Re: | 250000 |  |  | Cd Min: | 0.01027 | at alpha= | -1 | deg
Mach: | 0.25 |  |  | Cl=0 at alpha= | -3.9412 | deg
|  |  |  | @ Cl=0.1, Cd= | 0.018331
|  |  |  | @ Cl=0.4, Cd= | 0.010291
|  |  |  | @ Cl=0.6, Cd= | 0.011427
alpha (deg) | Cl | Cd | Cm | Cl/Cd
-16.5 | -0.227 | 0.21191 | -0.024 | -1.071
-16 | -0.281 | 0.20266 | -0.024 | -1.388
-15.5 | -0.329 | 0.18485 | -0.025 | -1.778
-15 | -0.371 | 0.16555 | -0.025 | -2.24
-14.5 | -0.408 | 0.15703 | -0.025 | -2.601
-14 | -0.44 | 0.15308 | -0.019 | -2.874
-13.5 | -0.468 | 0.1313 | -0.019 | -3.561
-13 | -0.489 | 0.11841 | -0.019 | -4.133
-12.5 | -0.505 | 0.11172 | -0.018 | -4.523
-12 | -0.515 | 0.09924 | -0.019 | -5.19
-11.5 | -0.52 | 0.0958 | -0.029 | -5.431
-11 | -0.517 | 0.08907 | -0.03 | -5.806
-10.5 | -0.508 | 0.08041 | -0.031 | -6.316
-10 | -0.492 | 0.07449 | -0.032 | -6.608
-9.5 | -0.471 | 0.06891 | -0.032 | -6.832
-9 | -0.444 | 0.06425 | -0.033 | -6.911
-8.5 | -0.411 | 0.06052 | -0.03 | -6.798
-8 | -0.376 | 0.0571 | -0.03 | -6.581
-7.5 | -0.337 | 0.05356 | -0.031 | -6.286
-7 | -0.294 | 0.05014 | -0.032 | -5.868
-6.5 | -0.249 | 0.04714 | -0.033 | -5.277
-6 | -0.202 | 0.04486 | -0.033 | -4.503
-5.5 | -0.154 | 0.04217 | -0.035 | -3.656
-5 | -0.105 | 0.04006 | -0.035 | -2.63
-4.5 | -0.056 | 0.03814 | -0.036 | -1.463
-4 | -0.006 | 0.0365 | -0.037 | -0.155
-3.5 | 0.045 | 0.03521 | -0.037 | 1.276
-3 | 0.119 | 0.0125 | -0.078 | 9.516
-2.5 | 0.182 | 0.01233 | -0.078 | 14.796
-2 | 0.246 | 0.01218 | -0.079 | 20.194
-1.5 | 0.31 | 0.01216 | -0.08 | 25.529
-1 | 0.374 | 0.01027 | -0.081 | 36.407
-0.5 | 0.437 | 0.01032 | -0.081 | 42.372
0 | 0.484 | 0.01109 | -0.082 | 43.653
0.5 | 0.544 | 0.01125 | -0.083 | 48.361
1 | 0.604 | 0.01144 | -0.083 | 52.8
1.5 | 0.663 | 0.01172 | -0.084 | 56.605
2 | 0.723 | 0.01202 | -0.085 | 60.131
2.5 | 0.781 | 0.01238 | -0.085 | 63.095
3 | 0.84 | 0.01273 | -0.086 | 65.96
3.5 | 0.898 | 0.01314 | -0.086 | 68.34
4 | 0.956 | 0.01354 | -0.087 | 70.629
4.5 | 1.014 | 0.01403 | -0.088 | 72.307
5 | 1.063 | 0.01452 | -0.089 | 73.188
5.5 | 1.116 | 0.01514 | -0.089 | 73.708
6 | 1.169 | 0.0158 | -0.09 | 73.973
6.5 | 1.219 | 0.01651 | -0.09 | 73.844
7 | 1.266 | 0.01724 | -0.091 | 73.395
7.5 | 1.329 | 0.02644 | -0.093 | 50.277
8 | 1.373 | 0.02783 | -0.094 | 49.327
8.5 | 1.413 | 0.02931 | -0.095 | 48.214
9 | 1.45 | 0.03096 | -0.095 | 46.829
9.5 | 1.482 | 0.03263 | -0.096 | 45.437
10 | 1.508 | 0.03444 | -0.097 | 43.798
10.5 | 1.526 | 0.03647 | -0.097 | 41.84
11 | 1.536 | 0.0382 | -0.098 | 40.209
11.5 | 1.313 | 0.08075 | -0.044 | 16.266
12 | 1.311 | 0.08648 | -0.043 | 15.16
12.5 | 1.301 | 0.09322 | -0.042 | 13.959
13 | 1.278 | 0.1003 | -0.041 | 12.745
13.5 | 1.246 | 0.10745 | -0.04 | 11.593
14 | 1.205 | 0.11638 | -0.04 | 10.352
14.5 | 1.155 | 0.12451 | -0.04 | 9.278
15 | 1.098 | 0.13661 | -0.038 | 8.034
15.5 | 1.033 | 0.14551 | -0.04 | 7.101
16 | 0.962 | 0.15744 | -0.037 | 6.11

## 22. Re 250k Mach 0.25 (2)
BIGFOIL.COM POLAR EXPORT
NACA65-616 a=0.5
NACA65-616 a=0.5 |  |  |  | Cl Max: | 0.8437 | at alpha= | 3.5 | deg
XFOIL ncrit=9 |  |  |  | L/D Max: | 40.1762 | at alpha= | 3.5 | deg
Re: | 250000 |  |  | Cd Min: | 0.22153 | at alpha= | -20 | deg
Mach: | 0.25 |  |  | Cl=0 at alpha= | -4.3083 | deg
|  |  |  | @ Cl=0.1, Cd= | 0.017795
|  |  |  | @ Cl=0.4, Cd= | 0.016933
|  |  |  | @ Cl=0.6, Cd= | 0.018694
alpha (deg) | Cl | Cd | Cm | Cl/Cd
-20 | -0.4472 | 0.22153 | -0.0118 | -2.0187
-19.5 | -0.4309 | 0.2154 | -0.018 | -2.0005
-19 | -0.4126 | 0.20829 | -0.0232 | -1.9809
-18.5 | -0.3874 | 0.20116 | -0.0268 | -1.9258
-18 | -0.3649 | 0.19459 | -0.0319 | -1.8752
-17.5 | -0.3391 | 0.18753 | -0.0389 | -1.8082
-17 | -0.3231 | 0.18049 | -0.0491 | -1.7901
-16.5 | -0.2999 | 0.17302 | -0.0497 | -1.7333
-16 | -0.2841 | 0.16734 | -0.0515 | -1.6977
-15.5 | -0.2705 | 0.16114 | -0.0543 | -1.6787
-15 | -0.2736 | 0.15502 | -0.06 | -1.7649
-14.5 | -0.2571 | 0.147 | -0.0621 | -1.749
-14 | -0.2332 | 0.14081 | -0.0635 | -1.6561
-13.5 | -0.2217 | 0.13419 | -0.0667 | -1.6521
-13 | -0.2357 | 0.12616 | -0.0749 | -1.8683
-12.5 | -0.202 | 0.12 | -0.0734 | -1.6833
-12 | -0.205 | 0.1125 | -0.0794 | -1.8222
-11.5 | -0.2059 | 0.10342 | -0.084 | -1.9909
-11 | -0.1786 | 0.09881 | -0.0837 | -1.8075
-10.5 | -0.2095 | 0.08808 | -0.0951 | -2.3785
-10 | -0.1772 | 0.08363 | -0.0917 | -2.1189
-9.5 | -0.1956 | 0.07379 | -0.1005 | -2.6508
-8.5 | -0.2561 | 0.05662 | -0.1081 | -4.5231
-8 | -0.2535 | 0.05197 | -0.1072 | -4.8778
-7.5 | -0.2618 | 0.04572 | -0.1056 | -5.7262
-7 | -0.2487 | 0.04236 | -0.1029 | -5.8711
-6.5 | -0.2216 | 0.03158 | -0.099 | -7.0171
-6 | -0.1776 | 0.02656 | -0.0981 | -6.6867
-5.5 | -0.1272 | 0.02357 | -0.097 | -5.3967
-5 | -0.0737 | 0.02176 | -0.0964 | -3.3869
-4.5 | -0.0199 | 0.02049 | -0.096 | -0.97121
-4 | 0.032 | 0.01888 | -0.0952 | 1.6949
-3.5 | 0.0837 | 0.01795 | -0.0943 | 4.663
-3 | 0.131 | 0.0175 | -0.0933 | 7.4857
-2.5 | 0.18 | 0.01703 | -0.0924 | 10.5696
-2 | 0.2112 | 0.01479 | -0.0888 | 14.2799
-1.5 | 0.2641 | 0.01493 | -0.0873 | 17.6892
-1 | 0.301 | 0.01593 | -0.0836 | 18.8952
-0.5 | 0.3399 | 0.01647 | -0.0786 | 20.6375
0 | 0.392 | 0.01667 | -0.0774 | 23.5153
0.5 | 0.4249 | 0.01775 | -0.0739 | 23.938
1 | 0.4709 | 0.0185 | -0.0725 | 25.4541
1.5 | 0.543 | 0.01863 | -0.0756 | 29.1465
2 | 0.6315 | 0.01873 | -0.0819 | 33.716
2.5 | 0.7015 | 0.02106 | -0.0888 | 33.3096
3 | 0.7945 | 0.02116 | -0.0965 | 37.5473
3.5 | 0.8437 | 0.021 | -0.0954 | 40.1762

## 23. Re 250k Mach 0.50 (1)
BIGFOIL.COM POLAR EXPORT
NACA65-616 a=0.5
NACA65-616 a=0.5 |  |  |  | Cl Max: | 1.456 | at alpha= | 8.5 | deg
JavaFoil+Calcfoil stall+Eppler ext transition |  |  |  | L/D Max: | 67.27 | at alpha= | 5.5 | deg
Re: | 250000 |  |  | Cd Min: | 0.0112 | at alpha= | -0.5 | deg
Mach: | 0.5 |  |  | Cl=0 at alpha= | -3.9464 | deg
|  |  |  | @ Cl=0.1, Cd= | 0.03519
|  |  |  | @ Cl=0.4, Cd= | 0.012942
|  |  |  | @ Cl=0.6, Cd= | 0.012762
alpha (deg) | Cl | Cd | Cm | Cl/Cd
-20 | -0.905 | 0.26583 | -0.033 | -3.403
-19.5 | -0.877 | 0.25992 | -0.033 | -3.375
-19 | -0.847 | 0.25541 | -0.032 | -3.318
-18.5 | -0.819 | 0.2487 | -0.032 | -3.295
-18 | -0.792 | 0.24244 | -0.033 | -3.266
-17.5 | -0.764 | 0.23698 | -0.033 | -3.224
-17 | -0.736 | 0.23271 | -0.033 | -3.164
-16.5 | -0.709 | 0.22852 | -0.034 | -3.101
-16 | -0.679 | 0.21551 | -0.032 | -3.15
-15.5 | -0.651 | 0.19398 | -0.033 | -3.356
-15 | -0.623 | 0.19515 | -0.033 | -3.193
-14.5 | -0.595 | 0.19651 | -0.033 | -3.028
-14 | -0.567 | 0.1785 | -0.034 | -3.178
-13.5 | -0.539 | 0.17453 | -0.034 | -3.089
-13 | -0.51 | 0.17049 | -0.032 | -2.991
-12.5 | -0.482 | 0.15999 | -0.032 | -3.012
-12 | -0.454 | 0.15782 | -0.033 | -2.876
-11.5 | -0.426 | 0.15122 | -0.033 | -2.816
-11 | -0.398 | 0.14804 | -0.033 | -2.687
-10.5 | -0.37 | 0.1447 | -0.034 | -2.554
-10 | -0.341 | 0.14177 | -0.034 | -2.409
-9.5 | -0.313 | 0.13443 | -0.031 | -2.326
-9 | -0.285 | 0.1236 | -0.032 | -2.303
-8.5 | -0.256 | 0.12241 | -0.031 | -2.094
-8 | -0.228 | 0.09315 | -0.024 | -2.445
-7.5 | -0.29 | 0.06548 | -0.022 | -4.435
-7 | -0.294 | 0.05865 | -0.037 | -5.012
-6.5 | -0.258 | 0.0535 | -0.034 | -4.829
-6 | -0.215 | 0.04907 | -0.035 | -4.381
-5.5 | -0.167 | 0.04535 | -0.036 | -3.675
-5 | -0.115 | 0.04238 | -0.037 | -2.717
-4.5 | -0.061 | 0.03996 | -0.039 | -1.537
-4 | -0.006 | 0.03787 | -0.04 | -0.165
-3.5 | 0.05 | 0.03633 | -0.04 | 1.373
-3 | 0.107 | 0.03503 | -0.041 | 3.045
-2.5 | 0.203 | 0.01321 | -0.087 | 15.389
-2 | 0.275 | 0.01307 | -0.088 | 21.01
-1.5 | 0.347 | 0.01295 | -0.088 | 26.799
-1 | 0.418 | 0.01294 | -0.089 | 32.295
-0.5 | 0.489 | 0.0112 | -0.09 | 43.639
0 | 0.536 | 0.01252 | -0.09 | 42.78
0.5 | 0.602 | 0.01277 | -0.091 | 47.152
1 | 0.668 | 0.01312 | -0.092 | 50.908
1.5 | 0.733 | 0.01345 | -0.093 | 54.542
2 | 0.798 | 0.01391 | -0.093 | 57.377
2.5 | 0.864 | 0.01436 | -0.094 | 60.133
3 | 0.929 | 0.01486 | -0.095 | 62.538
3.5 | 0.994 | 0.0154 | -0.095 | 64.558
4 | 1.058 | 0.01602 | -0.096 | 66.056
4.5 | 1.122 | 0.01671 | -0.097 | 67.127
5 | 1.171 | 0.01747 | -0.098 | 67.047
5.5 | 1.228 | 0.01826 | -0.098 | 67.27
6 | 1.282 | 0.01928 | -0.099 | 66.472
6.5 | 1.331 | 0.02018 | -0.1 | 65.969
7 | 1.394 | 0.03201 | -0.102 | 43.539
7.5 | 1.429 | 0.03416 | -0.103 | 41.83
8 | 1.452 | 0.03648 | -0.104 | 39.804
8.5 | 1.456 | 0.03912 | -0.105 | 37.219
9 | 1.22 | 0.06583 | -0.046 | 18.533
9.5 | 1.131 | 0.07511 | -0.039 | 15.057
10 | 0.768 | 0.19064 | -0.041 | 4.026
10.5 | 0.794 | 0.1232 | -0.038 | 6.444
11 | 0.821 | 0.14084 | -0.045 | 5.831
11.5 | 0.848 | 0.15074 | -0.045 | 5.623
12 | 0.874 | 0.15505 | -0.046 | 5.638
12.5 | 0.902 | 0.16074 | -0.052 | 5.611
13 | 0.928 | 0.17021 | -0.053 | 5.453
13.5 | 0.954 | 0.17655 | -0.053 | 5.406

## 24. Re 250k Mach 0.50 (2)
BIGFOIL.COM POLAR EXPORT
NACA65-616 a=0.5
NACA65-616 a=0.5 |  |  |  | Cl Max: | 1.1954 | at alpha= | 9.5 | deg
XFOIL ncrit=9 |  |  |  | L/D Max: | 29.1703 | at alpha= | 9.5 | deg
Re: | 250000 |  |  | Cd Min: | 0.22915 | at alpha= | -19.5 | deg
Mach: | 0.5 |  |  | Cl=0 at alpha= | -4.2046 | deg
|  |  |  | @ Cl=0.1, Cd= | 0.02229
|  |  |  | @ Cl=0.4, Cd= | 0.030093
|  |  |  | @ Cl=0.6, Cd= | 0.040012
alpha (deg) | Cl | Cd | Cm | Cl/Cd
-19.5 | -0.4276 | 0.22915 | -0.0234 | -1.866
-18.5 | -0.3652 | 0.21377 | -0.0378 | -1.7084
-18 | -0.349 | 0.20734 | -0.0406 | -1.6832
-17.5 | -0.3386 | 0.20189 | -0.0455 | -1.6772
-17 | -0.3146 | 0.19341 | -0.0477 | -1.6266
-16.5 | -0.2926 | 0.18671 | -0.0504 | -1.5671
-16 | -0.2723 | 0.17969 | -0.0546 | -1.5154
-15.5 | -0.2641 | 0.17397 | -0.0608 | -1.5181
-15 | -0.2387 | 0.16526 | -0.0631 | -1.4444
-14.5 | -0.2142 | 0.15815 | -0.0662 | -1.3544
-14 | -0.1962 | 0.15127 | -0.0698 | -1.297
-13.5 | -0.1974 | 0.14531 | -0.0773 | -1.3585
-13 | -0.1624 | 0.13672 | -0.0778 | -1.1878
-12.5 | -0.1459 | 0.13001 | -0.0819 | -1.1222
-12 | -0.1499 | 0.12264 | -0.0889 | -1.2223
-11.5 | -0.1173 | 0.11573 | -0.0887 | -1.0136
-11 | -0.123 | 0.10906 | -0.0967 | -1.1278
-10.5 | -0.0937 | 0.10171 | -0.0966 | -0.92125
-10 | -0.0937 | 0.09511 | -0.1022 | -0.98518
-9.5 | -0.077 | 0.08796 | -0.1043 | -0.8754
-9 | -0.0724 | 0.0815 | -0.109 | -0.88834
-8.5 | -0.0737 | 0.07376 | -0.1129 | -0.99919
-8 | -0.0613 | 0.0679 | -0.1154 | -0.9028
-7.5 | -0.156 | 0.06059 | -0.1247 | -2.5747
-7 | -0.1161 | 0.05232 | -0.1248 | -2.219
-6.5 | -0.1494 | 0.04293 | -0.1243 | -3.4801
-6 | -0.1486 | 0.03669 | -0.1197 | -4.0501
-5.5 | -0.1184 | 0.03151 | -0.1169 | -3.7575
-4.5 | -0.0338 | 0.02608 | -0.1112 | -1.296
-4 | 0.0234 | 0.02407 | -0.1093 | 0.97216
-3.5 | 0.0829 | 0.02214 | -0.1079 | 3.7444
-3 | 0.1148 | 0.02242 | -0.1036 | 5.1204
-2.5 | 0.1666 | 0.02184 | -0.1013 | 7.6282
-2 | 0.2222 | 0.02112 | -0.0997 | 10.5208
-1.5 | 0.2227 | 0.02308 | -0.0919 | 9.649
-1 | 0.1908 | 0.02457 | -0.0807 | 7.7656
-0.5 | 0.2317 | 0.02486 | -0.0756 | 9.3202
0 | 0.2721 | 0.02544 | -0.0698 | 10.6958
2 | 0.4623 | 0.03236 | -0.0674 | 14.2862
2.5 | 0.4665 | 0.03495 | -0.0622 | 13.3476
3.5 | 0.5166 | 0.0396 | -0.0566 | 13.0455
4 | 0.5788 | 0.04006 | -0.0565 | 14.4483
4.5 | 0.654 | 0.03989 | -0.0572 | 16.3951
5 | 0.658 | 0.04338 | -0.0531 | 15.1683
5.5 | 0.7143 | 0.04401 | -0.0523 | 16.2304
6.5 | 0.7945 | 0.04705 | -0.0486 | 16.8863
7 | 0.8744 | 0.04584 | -0.0484 | 19.075
7.5 | 0.9209 | 0.04666 | -0.0465 | 19.7364
9.5 | 1.1954 | 0.04098 | -0.0373 | 29.1703
10 | 1.1887 | 0.0456 | -0.0321 | 26.068
10.5 | 1.1524 | 0.05368 | -0.0281 | 21.468
11 | 1.1209 | 0.06227 | -0.0257 | 18.0006
11.5 | 1.1092 | 0.06981 | -0.0242 | 15.8888
12 | 1.1089 | 0.07664 | -0.0232 | 14.4689
12.5 | 1.1177 | 0.08265 | -0.022 | 13.5233
13 | 1.1307 | 0.08827 | -0.0209 | 12.8096
13.5 | 1.1509 | 0.09352 | -0.0194 | 12.3065
14 | 1.1581 | 0.10071 | -0.0195 | 11.4994
14.5 | 1.1526 | 0.10984 | -0.0215 | 10.4934

## 25. Re 500k Mach 0.00 (1)
BIGFOIL.COM POLAR EXPORT
NACA65-616 a=0.5
NACA65-616 a=0.5 |  |  |  | Cl Max: | 1.586 | at alpha= | 12.5 | deg
JavaFoil+Calcfoil stall+Eppler ext transition |  |  |  | L/D Max: | 110.615 | at alpha= | 6.5 | deg
Re: | 500000 |  |  | Cd Min: | 0.00792 | at alpha= | -1 | deg
Mach: | 0 |  |  | Cl=0 at alpha= | -3.9426 | deg
|  |  |  | @ Cl=0.1, Cd= | 0.010372
|  |  |  | @ Cl=0.4, Cd= | 0.0079325
|  |  |  | @ Cl=0.6, Cd= | 0.0082376
alpha (deg) | Cl | Cd | Cm | Cl/Cd
-19.5 | -0.513 | 0.19977 | -0.023 | -2.566
-19 | -0.528 | 0.18886 | -0.024 | -2.794
-18.5 | -0.542 | 0.18216 | -0.024 | -2.977
-18 | -0.556 | 0.16981 | -0.024 | -3.277
-17.5 | -0.569 | 0.16684 | -0.024 | -3.413
-17 | -0.582 | 0.1594 | -0.025 | -3.65
-16.5 | -0.593 | 0.15221 | -0.025 | -3.894
-16 | -0.603 | 0.13834 | -0.026 | -4.356
-15.5 | -0.61 | 0.13581 | -0.026 | -4.492
-15 | -0.616 | 0.1263 | -0.026 | -4.877
-14.5 | -0.62 | 0.11819 | -0.027 | -5.242
-14 | -0.62 | 0.11205 | -0.027 | -5.537
-13.5 | -0.619 | 0.10303 | -0.028 | -6.005
-13 | -0.614 | 0.09636 | -0.029 | -6.368
-12.5 | -0.605 | 0.09085 | -0.029 | -6.661
-12 | -0.593 | 0.08523 | -0.03 | -6.961
-11.5 | -0.578 | 0.08118 | -0.03 | -7.116
-11 | -0.559 | 0.07587 | -0.031 | -7.362
-10.5 | -0.536 | 0.07093 | -0.032 | -7.558
-10 | -0.51 | 0.06606 | -0.033 | -7.723
-9.5 | -0.481 | 0.06148 | -0.034 | -7.82
-9 | -0.448 | 0.0579 | -0.035 | -7.737
-8.5 | -0.41 | 0.05531 | -0.031 | -7.416
-8 | -0.372 | 0.05184 | -0.032 | -7.177
-7.5 | -0.331 | 0.04876 | -0.032 | -6.797
-7 | -0.288 | 0.04601 | -0.033 | -6.27
-6.5 | -0.243 | 0.04344 | -0.034 | -5.601
-6 | -0.198 | 0.0407 | -0.037 | -4.855
-5.5 | -0.186 | 0.01107 | -0.073 | -16.84
-5 | -0.127 | 0.01102 | -0.074 | -11.536
-4.5 | -0.067 | 0.01078 | -0.074 | -6.241
-4 | -0.007 | 0.01059 | -0.075 | -0.644
-3.5 | 0.054 | 0.01047 | -0.076 | 5.164
-3 | 0.115 | 0.01034 | -0.077 | 11.145
-2.5 | 0.177 | 0.00961 | -0.077 | 18.387
-2 | 0.238 | 0.01008 | -0.078 | 23.632
-1.5 | 0.301 | 0.00993 | -0.079 | 30.257
-1 | 0.362 | 0.00792 | -0.08 | 45.698
-0.5 | 0.423 | 0.00794 | -0.08 | 53.355
0 | 0.478 | 0.00809 | -0.081 | 59.059
0.5 | 0.538 | 0.00815 | -0.082 | 65.967
1 | 0.597 | 0.00823 | -0.083 | 72.485
1.5 | 0.656 | 0.00838 | -0.083 | 78.249
2 | 0.715 | 0.00853 | -0.084 | 83.799
2.5 | 0.773 | 0.00869 | -0.085 | 88.964
3 | 0.831 | 0.00884 | -0.085 | 93.985
3.5 | 0.889 | 0.00906 | -0.086 | 98.138
4 | 0.947 | 0.00929 | -0.087 | 101.915
4.5 | 1.004 | 0.00956 | -0.087 | 105.021
5 | 1.054 | 0.00985 | -0.088 | 107.001
5.5 | 1.107 | 0.01017 | -0.089 | 108.845
6 | 1.16 | 0.01054 | -0.09 | 110.113
6.5 | 1.211 | 0.01095 | -0.09 | 110.615
7 | 1.259 | 0.01139 | -0.091 | 110.561
7.5 | 1.301 | 0.02169 | -0.091 | 59.978
8 | 1.346 | 0.02268 | -0.092 | 59.347
8.5 | 1.389 | 0.0238 | -0.092 | 58.353
9 | 1.429 | 0.02506 | -0.093 | 57.012
9.5 | 1.466 | 0.02635 | -0.094 | 55.623
10 | 1.498 | 0.02774 | -0.094 | 54
10.5 | 1.525 | 0.02924 | -0.095 | 52.157
11 | 1.547 | 0.03077 | -0.096 | 50.282
11.5 | 1.565 | 0.03248 | -0.096 | 48.192
12 | 1.578 | 0.03411 | -0.097 | 46.264
12.5 | 1.586 | 0.03607 | -0.098 | 43.978
13 | 1.585 | 0.03776 | -0.098 | 41.973
13.5 | 1.576 | 0.03965 | -0.099 | 39.756
14 | 1.562 | 0.0424 | -0.099 | 36.834
14.5 | 1.33 | 0.10405 | -0.056 | 12.786
15 | 1.308 | 0.11138 | -0.051 | 11.739
15.5 | 1.285 | 0.11779 | -0.05 | 10.91
16 | 1.26 | 0.12619 | -0.051 | 9.985
16.5 | 1.232 | 0.13307 | -0.051 | 9.255
17 | 1.201 | 0.14122 | -0.051 | 8.504
17.5 | 1.167 | 0.14939 | -0.048 | 7.809

## 26. Re 500k Mach 0.00 (2)
BIGFOIL.COM POLAR EXPORT
NACA65-616 a=0.5
NACA65-616 a=0.5 |  |  |  | Cl Max: | 1.354 | at alpha= | 20 | deg
XFOIL ncrit=9 |  |  |  | L/D Max: | 121.56 | at alpha= | 7.5 | deg
Re: | 500000 |  |  | Cd Min: | 0.16199 | at alpha= | -16 | deg
Mach: | 0 |  |  | Cl=0 at alpha= | -4.2246 | deg
|  |  |  | @ Cl=0.1, Cd= | 0.012068
|  |  |  | @ Cl=0.4, Cd= | 0.0091012
|  |  |  | @ Cl=0.6, Cd= | 0.0095653
alpha (deg) | Cl | Cd | Cm | Cl/Cd
-16 | -0.3272 | 0.16199 | -0.0453 | -2.0199
-15.5 | -0.3091 | 0.15475 | -0.0479 | -1.9974
-15 | -0.2888 | 0.14941 | -0.0501 | -1.9329
-14.5 | -0.2735 | 0.14329 | -0.0532 | -1.9087
-14 | -0.277 | 0.13314 | -0.0596 | -2.0805
-13.5 | -0.2748 | 0.12318 | -0.0645 | -2.2309
-13 | -0.2526 | 0.11875 | -0.0653 | -2.1272
-12.5 | -0.2402 | 0.11236 | -0.0683 | -2.1378
-12 | -0.2614 | 0.09789 | -0.0771 | -2.6703
-11.5 | -0.42 | 0.0542 | -0.1012 | -7.7491
-11 | -0.5396 | 0.04017 | -0.1001 | -13.4329
-10.5 | -0.5322 | 0.03761 | -0.0972 | -14.1505
-10 | -0.4667 | 0.04112 | -0.098 | -11.3497
-9.5 | -0.4968 | 0.03177 | -0.092 | -15.6374
-9 | -0.4393 | 0.03331 | -0.0932 | -13.1882
-8.5 | -0.4148 | 0.02885 | -0.0907 | -14.3778
-8 | -0.3805 | 0.02546 | -0.0892 | -14.945
-7.5 | -0.3309 | 0.02497 | -0.0893 | -13.2519
-7 | -0.2874 | 0.02104 | -0.0881 | -13.6597
-6.5 | -0.2371 | 0.01885 | -0.0877 | -12.5782
-6 | -0.1849 | 0.01705 | -0.0874 | -10.8446
-5.5 | -0.132 | 0.01574 | -0.0873 | -8.3863
-5 | -0.079 | 0.01472 | -0.0872 | -5.3668
-4.5 | -0.0287 | 0.01348 | -0.0868 | -2.1291
-4 | 0.0234 | 0.01282 | -0.0866 | 1.8253
-3.5 | 0.0768 | 0.01232 | -0.0866 | 6.2338
-3 | 0.1301 | 0.01174 | -0.0866 | 11.0818
-2.5 | 0.1844 | 0.01126 | -0.0868 | 16.3766
-2 | 0.2267 | 0.0093 | -0.0859 | 24.3763
-1.5 | 0.2797 | 0.00908 | -0.0857 | 30.804
-1 | 0.3348 | 0.00904 | -0.0858 | 37.0354
-0.5 | 0.3869 | 0.00908 | -0.0849 | 42.6101
0 | 0.4424 | 0.00917 | -0.0849 | 48.2443
0.5 | 0.4987 | 0.00936 | -0.0853 | 53.2799
1 | 0.5532 | 0.00947 | -0.0854 | 58.4161
1.5 | 0.6072 | 0.00958 | -0.0854 | 63.382
2 | 0.6605 | 0.0097 | -0.0851 | 68.0928
2.5 | 0.7135 | 0.00983 | -0.0846 | 72.5839
3 | 0.7652 | 0.01007 | -0.0841 | 75.9881
3.5 | 0.8227 | 0.01024 | -0.0849 | 80.3418
4 | 0.8924 | 0.01041 | -0.0885 | 85.7253
4.5 | 0.9687 | 0.0105 | -0.0934 | 92.2571
5 | 1.0446 | 0.01067 | -0.0985 | 97.9007
5.5 | 1.1031 | 0.01065 | -0.0999 | 103.5775
6 | 1.1424 | 0.01062 | -0.0972 | 107.5706
6.5 | 1.1848 | 0.01026 | -0.0948 | 115.4776
7 | 1.2284 | 0.01025 | -0.093 | 119.8439
7.5 | 1.2703 | 0.01045 | -0.091 | 121.5598
8 | 1.3021 | 0.01086 | -0.0872 | 119.8987
8.5 | 1.2949 | 0.0122 | -0.077 | 106.1393
9 | 1.2613 | 0.01563 | -0.0652 | 80.6974
9.5 | 1.2291 | 0.02026 | -0.056 | 60.6663
10 | 1.2047 | 0.02518 | -0.049 | 47.8435
10.5 | 1.1852 | 0.03027 | -0.0434 | 39.1543
11 | 1.1729 | 0.03529 | -0.0391 | 33.236
11.5 | 1.1735 | 0.03964 | -0.0361 | 29.6039
12 | 1.186 | 0.04324 | -0.0341 | 27.4283
12.5 | 1.1972 | 0.04709 | -0.0324 | 25.4237
13 | 1.2127 | 0.05067 | -0.0311 | 23.9333
13.5 | 1.2246 | 0.05473 | -0.0299 | 22.3753
14 | 1.2329 | 0.05929 | -0.0288 | 20.7944
14.5 | 1.2476 | 0.06334 | -0.0282 | 19.6969
15 | 1.2595 | 0.06779 | -0.0277 | 18.5794
15.5 | 1.2651 | 0.07281 | -0.0269 | 17.3754
16 | 1.2804 | 0.07708 | -0.0269 | 16.6113
16.5 | 1.2944 | 0.08158 | -0.027 | 15.8666
17 | 1.3068 | 0.08632 | -0.0274 | 15.139
17.5 | 1.3219 | 0.09021 | -0.0269 | 14.6536
18 | 1.3311 | 0.0957 | -0.0279 | 13.9091
18.5 | 1.338 | 0.10158 | -0.0293 | 13.1719
19 | 1.343 | 0.1078 | -0.031 | 12.4583
19.5 | 1.348 | 0.11402 | -0.0329 | 11.8225
20 | 1.354 | 0.11981 | -0.0348 | 11.3012

## 27. Re 500k Mach 0.10 (1)
BIGFOIL.COM POLAR EXPORT
NACA65-616 a=0.5
NACA65-616 a=0.5 |  |  |  | Cl Max: | 1.581 | at alpha= | 12.5 | deg
JavaFoil+Calcfoil stall+Eppler ext transition |  |  |  | L/D Max: | 109.851 | at alpha= | 6.5 | deg
Re: | 500000 |  |  | Cd Min: | 0.00794 | at alpha= | -1 | deg
Mach: | 0.1 |  |  | Cl=0 at alpha= | -3.9426 | deg
|  |  |  | @ Cl=0.1, Cd= | 0.010423
|  |  |  | @ Cl=0.4, Cd= | 0.0079458
|  |  |  | @ Cl=0.6, Cd= | 0.00827
alpha (deg) | Cl | Cd | Cm | Cl/Cd
-18.5 | -0.496 | 0.18413 | -0.024 | -2.696
-18 | -0.513 | 0.17455 | -0.024 | -2.94
-17.5 | -0.529 | 0.1743 | -0.024 | -3.037
-17 | -0.545 | 0.16094 | -0.024 | -3.384
-16.5 | -0.559 | 0.15347 | -0.025 | -3.642
-16 | -0.572 | 0.14566 | -0.025 | -3.925
-15.5 | -0.583 | 0.13673 | -0.025 | -4.262
-15 | -0.592 | 0.12889 | -0.026 | -4.59
-14.5 | -0.598 | 0.1224 | -0.026 | -4.889
-14 | -0.602 | 0.11486 | -0.027 | -5.244
-13.5 | -0.604 | 0.10418 | -0.028 | -5.793
-13 | -0.601 | 0.0981 | -0.029 | -6.128
-12.5 | -0.595 | 0.09127 | -0.029 | -6.521
-12 | -0.585 | 0.08603 | -0.03 | -6.806
-11.5 | -0.572 | 0.08128 | -0.03 | -7.036
-11 | -0.554 | 0.07599 | -0.031 | -7.297
-10.5 | -0.533 | 0.07142 | -0.032 | -7.467
-10 | -0.508 | 0.06704 | -0.033 | -7.585
-9.5 | -0.48 | 0.06216 | -0.034 | -7.724
-9 | -0.448 | 0.05844 | -0.035 | -7.666
-8.5 | -0.411 | 0.05553 | -0.03 | -7.395
-8 | -0.373 | 0.05217 | -0.032 | -7.147
-7.5 | -0.332 | 0.04903 | -0.033 | -6.781
-7 | -0.289 | 0.04615 | -0.033 | -6.272
-6.5 | -0.244 | 0.04346 | -0.035 | -5.624
-6 | -0.199 | 0.04004 | -0.039 | -4.971
-5.5 | -0.187 | 0.01106 | -0.073 | -16.917
-5 | -0.128 | 0.01104 | -0.074 | -11.564
-4.5 | -0.068 | 0.01083 | -0.075 | -6.24
-4 | -0.007 | 0.01061 | -0.076 | -0.645
-3.5 | 0.054 | 0.01046 | -0.077 | 5.191
-3 | 0.116 | 0.01041 | -0.077 | 11.122
-2.5 | 0.178 | 0.00958 | -0.078 | 18.531
-2 | 0.239 | 0.01009 | -0.079 | 23.727
-1.5 | 0.302 | 0.01002 | -0.079 | 30.16
-1 | 0.364 | 0.00794 | -0.08 | 45.819
-0.5 | 0.426 | 0.00795 | -0.081 | 53.512
0 | 0.48 | 0.00812 | -0.081 | 59.134
0.5 | 0.54 | 0.00818 | -0.082 | 66.017
1 | 0.6 | 0.00827 | -0.083 | 72.457
1.5 | 0.659 | 0.00841 | -0.084 | 78.327
2 | 0.718 | 0.00856 | -0.084 | 83.811
2.5 | 0.777 | 0.00873 | -0.085 | 88.938
3 | 0.835 | 0.00891 | -0.086 | 93.715
3.5 | 0.893 | 0.00911 | -0.086 | 98
4 | 0.951 | 0.00936 | -0.087 | 101.683
4.5 | 1.009 | 0.00963 | -0.088 | 104.753
5 | 1.058 | 0.00991 | -0.089 | 106.745
5.5 | 1.112 | 0.01027 | -0.089 | 108.271
6 | 1.165 | 0.01063 | -0.09 | 109.623
6.5 | 1.216 | 0.01107 | -0.091 | 109.851
7 | 1.264 | 0.01152 | -0.091 | 109.765
7.5 | 1.306 | 0.02192 | -0.091 | 59.591
8 | 1.351 | 0.02294 | -0.092 | 58.916
8.5 | 1.394 | 0.02411 | -0.093 | 57.798
9 | 1.433 | 0.02531 | -0.094 | 56.614
9.5 | 1.47 | 0.02663 | -0.094 | 55.196
10 | 1.501 | 0.02808 | -0.095 | 53.462
10.5 | 1.527 | 0.02961 | -0.095 | 51.559
11 | 1.548 | 0.03119 | -0.096 | 49.642
11.5 | 1.564 | 0.03295 | -0.097 | 47.474
12 | 1.575 | 0.03463 | -0.097 | 45.486
12.5 | 1.581 | 0.03656 | -0.098 | 43.229
13 | 1.576 | 0.03844 | -0.099 | 41.003
13.5 | 1.565 | 0.04068 | -0.099 | 38.463
14 | 1.541 | 0.04334 | -0.099 | 35.554
14.5 | 1.307 | 0.10592 | -0.049 | 12.343
15 | 1.289 | 0.11171 | -0.055 | 11.541
15.5 | 1.261 | 0.11951 | -0.053 | 10.553
16 | 1.23 | 0.127 | -0.051 | 9.687
16.5 | 1.197 | 0.13596 | -0.051 | 8.806
17 | 1.16 | 0.14364 | -0.049 | 8.078
17.5 | 1.123 | 0.15343 | -0.049 | 7.318

## 28. Re 500k Mach 0.10 (2)
BIGFOIL.COM POLAR EXPORT
NACA65-616 a=0.5
NACA65-616 a=0.5 |  |  |  | Cl Max: | 1.3415 | at alpha= | 20 | deg
XFOIL ncrit=9 |  |  |  | L/D Max: | 120.919 | at alpha= | 7.5 | deg
Re: | 500000 |  |  | Cd Min: | 0.12846 | at alpha= | -14 | deg
Mach: | 0.1 |  |  | Cl=0 at alpha= | -4.2294 | deg
|  |  |  | @ Cl=0.1, Cd= | 0.012133
|  |  |  | @ Cl=0.4, Cd= | 0.0091391
|  |  |  | @ Cl=0.6, Cd= | 0.0096163
alpha (deg) | Cl | Cd | Cm | Cl/Cd
-14 | -0.2162 | 0.12846 | -0.0527 | -1.683
-13.5 | -0.1924 | 0.12393 | -0.0541 | -1.5525
-13 | -0.2491 | 0.11949 | -0.0655 | -2.0847
-12.5 | -0.2365 | 0.11309 | -0.0684 | -2.0913
-12 | -0.2556 | 0.09912 | -0.077 | -2.5787
-11.5 | -0.3598 | 0.0645 | -0.0943 | -5.5783
-11 | -0.3635 | 0.05805 | -0.1 | -6.2618
-10.5 | -0.3974 | 0.05003 | -0.1043 | -7.9432
-10 | -0.4301 | 0.04488 | -0.1009 | -9.5833
-9 | -0.4326 | 0.03445 | -0.0949 | -12.5573
-8.5 | -0.4106 | 0.0299 | -0.0923 | -13.7324
-8 | -0.3812 | 0.02577 | -0.0901 | -14.7924
-7.5 | -0.3298 | 0.02573 | -0.0904 | -12.8177
-7 | -0.2877 | 0.02156 | -0.0891 | -13.3442
-6.5 | -0.2379 | 0.01918 | -0.0885 | -12.4035
-6 | -0.1856 | 0.01728 | -0.0882 | -10.7407
-5.5 | -0.1324 | 0.0159 | -0.0881 | -8.327
-5 | -0.079 | 0.01483 | -0.0879 | -5.327
-4.5 | -0.0282 | 0.0136 | -0.0874 | -2.0735
-4 | 0.0239 | 0.01292 | -0.0872 | 1.8498
-3.5 | 0.0776 | 0.01238 | -0.0872 | 6.2682
-3 | 0.1311 | 0.01179 | -0.0872 | 11.1196
-2.5 | 0.1858 | 0.01133 | -0.0874 | 16.3989
-2 | 0.2284 | 0.00939 | -0.0865 | 24.3237
-1.5 | 0.2814 | 0.00912 | -0.0863 | 30.8553
-1 | 0.3367 | 0.00908 | -0.0863 | 37.0815
-0.5 | 0.3893 | 0.00912 | -0.0854 | 42.6864
0 | 0.4452 | 0.00922 | -0.0855 | 48.2863
0.5 | 0.5014 | 0.0094 | -0.0858 | 53.3404
1 | 0.5562 | 0.00952 | -0.0859 | 58.4244
1.5 | 0.6108 | 0.00964 | -0.0859 | 63.361
2 | 0.6646 | 0.00976 | -0.0856 | 68.0943
2.5 | 0.718 | 0.00992 | -0.0852 | 72.379
3 | 0.769 | 0.01015 | -0.0845 | 75.7635
3.5 | 0.8268 | 0.01032 | -0.0853 | 80.1163
4 | 0.897 | 0.01049 | -0.0888 | 85.51
4.5 | 0.9739 | 0.0106 | -0.0937 | 91.8774
5 | 1.0501 | 0.01077 | -0.0989 | 97.5023
5.5 | 1.1095 | 0.01073 | -0.1003 | 103.4017
6 | 1.1481 | 0.01071 | -0.0974 | 107.1989
6.5 | 1.1912 | 0.01033 | -0.095 | 115.3146
7 | 1.2349 | 0.01034 | -0.093 | 119.4294
7.5 | 1.2757 | 0.01055 | -0.0907 | 120.9194
8 | 1.3049 | 0.011 | -0.0864 | 118.6273
8.5 | 1.2931 | 0.01252 | -0.0755 | 103.2827
9 | 1.2588 | 0.01617 | -0.064 | 77.8479
9.5 | 1.2261 | 0.02095 | -0.0549 | 58.5251
10 | 1.201 | 0.026 | -0.048 | 46.1923
10.5 | 1.1816 | 0.03118 | -0.0425 | 37.8961
11 | 1.1695 | 0.03627 | -0.0383 | 32.2443
11.5 | 1.1718 | 0.04056 | -0.0355 | 28.8905
12 | 1.1843 | 0.04421 | -0.0336 | 26.7881
12.5 | 1.1939 | 0.0483 | -0.0318 | 24.7184
13 | 1.2103 | 0.05188 | -0.0306 | 23.3288
13.5 | 1.2207 | 0.05617 | -0.0294 | 21.7322
14 | 1.2301 | 0.0607 | -0.0283 | 20.2652
14.5 | 1.2447 | 0.06484 | -0.0277 | 19.1965
15 | 1.256 | 0.06942 | -0.0272 | 18.0928
15.5 | 1.2621 | 0.07444 | -0.0264 | 16.9546
16 | 1.2782 | 0.07873 | -0.0264 | 16.2352
16.5 | 1.2917 | 0.08338 | -0.0266 | 15.4917
17 | 1.3037 | 0.08825 | -0.027 | 14.7728
17.5 | 1.3183 | 0.09236 | -0.0266 | 14.2735
18 | 1.3263 | 0.09812 | -0.0277 | 13.5171
18.5 | 1.3319 | 0.10431 | -0.0292 | 12.7687
19 | 1.3355 | 0.11088 | -0.0312 | 12.0446
19.5 | 1.3389 | 0.11746 | -0.0333 | 11.3988
20 | 1.3415 | 0.12368 | -0.035 | 10.8465

## 29. Re 500k Mach 0.25 (1)
BIGFOIL.COM POLAR EXPORT
NACA65-616 a=0.5
NACA65-616 a=0.5 |  |  |  | Cl Max: | 1.545 | at alpha= | 11.5 | deg
JavaFoil+Calcfoil stall+Eppler ext transition |  |  |  | L/D Max: | 107.104 | at alpha= | 6.5 | deg
Re: | 500000 |  |  | Cd Min: | 0.00805 | at alpha= | -1 | deg
Mach: | 0.25 |  |  | Cl=0 at alpha= | -3.9444 | deg
|  |  |  | @ Cl=0.1, Cd= | 0.010482
|  |  |  | @ Cl=0.4, Cd= | 0.0080789
|  |  |  | @ Cl=0.6, Cd= | 0.0084854
alpha (deg) | Cl | Cd | Cm | Cl/Cd
-16.5 | -0.227 | 0.18641 | -0.025 | -1.218
-16 | -0.282 | 0.1726 | -0.025 | -1.631
-15.5 | -0.329 | 0.16209 | -0.026 | -2.029
-15 | -0.371 | 0.148 | -0.026 | -2.507
-14.5 | -0.409 | 0.13752 | -0.026 | -2.972
-14 | -0.441 | 0.13025 | -0.027 | -3.389
-13.5 | -0.469 | 0.11733 | -0.028 | -4
-13 | -0.491 | 0.10942 | -0.028 | -4.491
-12.5 | -0.507 | 0.10422 | -0.028 | -4.866
-12 | -0.518 | 0.09413 | -0.03 | -5.498
-11.5 | -0.521 | 0.08727 | -0.03 | -5.968
-11 | -0.518 | 0.08128 | -0.031 | -6.369
-10.5 | -0.508 | 0.07535 | -0.032 | -6.745
-10 | -0.493 | 0.06986 | -0.033 | -7.052
-9.5 | -0.471 | 0.06494 | -0.033 | -7.257
-9 | -0.445 | 0.06053 | -0.034 | -7.346
-8.5 | -0.412 | 0.05665 | -0.031 | -7.268
-8 | -0.376 | 0.0534 | -0.031 | -7.041
-7.5 | -0.337 | 0.04988 | -0.033 | -6.758
-7 | -0.295 | 0.04698 | -0.034 | -6.272
-6.5 | -0.249 | 0.04437 | -0.035 | -5.615
-6 | -0.202 | 0.04191 | -0.036 | -4.827
-5.5 | -0.155 | 0.03922 | -0.038 | -3.942
-5 | -0.131 | 0.01123 | -0.076 | -11.65
-4.5 | -0.069 | 0.01096 | -0.077 | -6.324
-4 | -0.007 | 0.01083 | -0.078 | -0.649
-3.5 | 0.056 | 0.01065 | -0.079 | 5.234
-3 | 0.119 | 0.01041 | -0.079 | 11.421
-2.5 | 0.182 | 0.01028 | -0.08 | 17.741
-2 | 0.246 | 0.01018 | -0.08 | 24.159
-1.5 | 0.31 | 0.01009 | -0.081 | 30.754
-1 | 0.374 | 0.00805 | -0.082 | 46.458
-0.5 | 0.437 | 0.00812 | -0.083 | 53.89
0 | 0.492 | 0.00829 | -0.083 | 59.342
0.5 | 0.554 | 0.00841 | -0.084 | 65.792
1 | 0.615 | 0.00851 | -0.085 | 72.209
1.5 | 0.675 | 0.00866 | -0.086 | 77.961
2 | 0.736 | 0.00883 | -0.086 | 83.316
2.5 | 0.796 | 0.009 | -0.087 | 88.391
3 | 0.856 | 0.0092 | -0.088 | 92.992
3.5 | 0.915 | 0.00944 | -0.089 | 97.001
4 | 0.975 | 0.00972 | -0.089 | 100.32
4.5 | 1.034 | 0.01001 | -0.09 | 103.266
5 | 1.084 | 0.01035 | -0.091 | 104.666
5.5 | 1.139 | 0.01073 | -0.091 | 106.097
6 | 1.192 | 0.01115 | -0.092 | 106.992
6.5 | 1.243 | 0.01161 | -0.093 | 107.104
7 | 1.292 | 0.01212 | -0.093 | 106.579
7.5 | 1.334 | 0.02318 | -0.094 | 57.563
8 | 1.378 | 0.02432 | -0.094 | 56.672
8.5 | 1.418 | 0.02556 | -0.095 | 55.489
9 | 1.455 | 0.02701 | -0.096 | 53.881
9.5 | 1.488 | 0.02853 | -0.097 | 52.154
10 | 1.514 | 0.03015 | -0.097 | 50.221
10.5 | 1.531 | 0.03195 | -0.098 | 47.938
11 | 1.542 | 0.03386 | -0.098 | 45.552
11.5 | 1.545 | 0.03577 | -0.099 | 43.196
12 | 1.54 | 0.03795 | -0.1 | 40.586
12.5 | 1.526 | 0.03994 | -0.1 | 38.206
13 | 1.283 | 0.09235 | -0.051 | 13.89
13.5 | 1.249 | 0.09956 | -0.048 | 12.544
14 | 1.207 | 0.10631 | -0.046 | 11.349
14.5 | 1.157 | 0.11428 | -0.046 | 10.125
15 | 1.099 | 0.12455 | -0.044 | 8.823
15.5 | 1.035 | 0.13427 | -0.046 | 7.706
16 | 0.963 | 0.14299 | -0.043 | 6.734
16.5 | 0.887 | 0.15636 | -0.044 | 5.67

## 30. Re 500k Mach 0.25 (2)
BIGFOIL.COM POLAR EXPORT
NACA65-616 a=0.5
NACA65-616 a=0.5 |  |  |  | Cl Max: | 1.3088 | at alpha= | 8 | deg
XFOIL ncrit=9 |  |  |  | L/D Max: | 116.601 | at alpha= | 7.5 | deg
Re: | 500000 |  |  | Cd Min: | 0.22092 | at alpha= | -20 | deg
Mach: | 0.25 |  |  | Cl=0 at alpha= | -4.2615 | deg
|  |  |  | @ Cl=0.1, Cd= | 0.012508
|  |  |  | @ Cl=0.4, Cd= | 0.0093876
|  |  |  | @ Cl=0.6, Cd= | 0.0098917
alpha (deg) | Cl | Cd | Cm | Cl/Cd
-20 | -0.4502 | 0.22092 | -0.0106 | -2.0378
-19.5 | -0.4299 | 0.21434 | -0.0154 | -2.0057
-18.5 | -0.3914 | 0.19936 | -0.0272 | -1.9633
-18 | -0.3731 | 0.19353 | -0.0295 | -1.9279
-17.5 | -0.3552 | 0.18775 | -0.0325 | -1.8919
-17 | -0.3384 | 0.18134 | -0.036 | -1.8661
-16.5 | -0.3258 | 0.17383 | -0.0404 | -1.8742
-16 | -0.3195 | 0.16599 | -0.0457 | -1.9248
-15.5 | -0.2986 | 0.15876 | -0.0482 | -1.8808
-15 | -0.2785 | 0.15304 | -0.0508 | -1.8198
-14.5 | -0.262 | 0.14662 | -0.0543 | -1.7869
-14 | -0.2632 | 0.1372 | -0.0605 | -1.9184
-13.5 | -0.2563 | 0.12792 | -0.0651 | -2.0036
-13 | -0.2317 | 0.12318 | -0.0661 | -1.881
-12.5 | -0.2181 | 0.11655 | -0.0694 | -1.8713
-12 | -0.2306 | 0.10436 | -0.0772 | -2.2097
-11 | -0.2057 | 0.09216 | -0.0817 | -2.232
-10.5 | -0.2439 | 0.07326 | -0.0958 | -3.3292
-10 | -0.2177 | 0.07385 | -0.0922 | -2.9479
-9.5 | -0.2908 | 0.05339 | -0.1073 | -5.4467
-9 | -0.3449 | 0.04515 | -0.1051 | -7.639
-8.5 | -0.3678 | 0.03694 | -0.1014 | -9.9567
-8 | -0.3617 | 0.03067 | -0.0974 | -11.7933
-7.5 | -0.3191 | 0.02936 | -0.097 | -10.8685
-7 | -0.2848 | 0.02474 | -0.0948 | -11.5117
-6.5 | -0.2404 | 0.02111 | -0.0933 | -11.388
-6 | -0.1887 | 0.01866 | -0.0925 | -10.1125
-5.5 | -0.1342 | 0.01682 | -0.0921 | -7.9786
-5 | -0.0791 | 0.01549 | -0.0918 | -5.1065
-4.5 | -0.0248 | 0.01442 | -0.0913 | -1.7198
-4 | 0.0272 | 0.01333 | -0.0908 | 2.0405
-3.5 | 0.0818 | 0.01271 | -0.0905 | 6.4359
-3 | 0.1368 | 0.0121 | -0.0903 | 11.3058
-2.5 | 0.1933 | 0.01171 | -0.0904 | 16.5073
-2 | 0.2393 | 0.01002 | -0.0898 | 23.8822
-1.5 | 0.2906 | 0.00938 | -0.0891 | 30.9808
-1 | 0.3478 | 0.00934 | -0.0891 | 37.2377
-0.5 | 0.4026 | 0.00939 | -0.0883 | 42.8754
0 | 0.4595 | 0.00959 | -0.0882 | 47.9145
0.5 | 0.5165 | 0.00971 | -0.0884 | 53.1926
1 | 0.5733 | 0.00984 | -0.0885 | 58.2622
1.5 | 0.6301 | 0.00995 | -0.0885 | 63.3266
2 | 0.6871 | 0.01014 | -0.0885 | 67.7613
2.5 | 0.7396 | 0.01038 | -0.0877 | 71.2524
3 | 0.7906 | 0.01058 | -0.0866 | 74.7259
3.5 | 0.8493 | 0.01074 | -0.087 | 79.0782
4 | 0.9227 | 0.01093 | -0.0906 | 84.419
4.5 | 0.9999 | 0.0112 | -0.0953 | 89.2768
5 | 1.0803 | 0.01131 | -0.1006 | 95.5172
5.5 | 1.1426 | 0.01134 | -0.1019 | 100.7584
6 | 1.1811 | 0.0112 | -0.0984 | 105.4554
6.5 | 1.2246 | 0.01082 | -0.0955 | 113.1793
7 | 1.2641 | 0.01088 | -0.0922 | 116.1857
7.5 | 1.3001 | 0.01115 | -0.0884 | 116.6009
8 | 1.3088 | 0.01193 | -0.0801 | 109.7066
8.5 | 1.2863 | 0.01455 | -0.069 | 88.4055
9 | 1.2458 | 0.01932 | -0.0581 | 64.4824
9.5 | 1.2106 | 0.02482 | -0.0498 | 48.7752
10 | 1.184 | 0.03046 | -0.0435 | 38.8707
11 | 1.1541 | 0.04149 | -0.035 | 27.8163
11.5 | 1.1614 | 0.04575 | -0.0326 | 25.3858
12 | 1.1747 | 0.04973 | -0.0308 | 23.6216
12.5 | 1.1832 | 0.05431 | -0.0292 | 21.786
13 | 1.1976 | 0.0585 | -0.028 | 20.4718

## 31. Re 500k Mach 0.50 (1)
BIGFOIL.COM POLAR EXPORT
NACA65-616 a=0.5
NACA65-616 a=0.5 |  |  |  | Cl Max: | 1.461 | at alpha= | 8.5 | deg
JavaFoil+Calcfoil stall+Eppler ext transition |  |  |  | L/D Max: | 95.584 | at alpha= | 5.5 | deg
Re: | 500000 |  |  | Cd Min: | 0.00874 | at alpha= | -0.5 | deg
Mach: | 0.5 |  |  | Cl=0 at alpha= | -3.9429 | deg
|  |  |  | @ Cl=0.1, Cd= | 0.011212
|  |  |  | @ Cl=0.4, Cd= | 0.01065
|  |  |  | @ Cl=0.6, Cd= | 0.0093913
alpha (deg) | Cl | Cd | Cm | Cl/Cd
-20 | -0.905 | 0.22444 | -0.033 | -4.031
-19.5 | -0.877 | 0.22008 | -0.033 | -3.986
-19 | -0.848 | 0.21096 | -0.032 | -4.017
-18.5 | -0.82 | 0.20727 | -0.032 | -3.954
-18 | -0.792 | 0.20311 | -0.033 | -3.898
-17.5 | -0.764 | 0.19747 | -0.033 | -3.869
-17 | -0.736 | 0.19317 | -0.033 | -3.812
-16.5 | -0.709 | 0.18894 | -0.034 | -3.75
-16 | -0.679 | 0.18072 | -0.032 | -3.757
-15.5 | -0.651 | 0.16635 | -0.033 | -3.914
-15 | -0.623 | 0.16151 | -0.033 | -3.858
-14.5 | -0.595 | 0.16404 | -0.033 | -3.628
-14 | -0.567 | 0.15362 | -0.034 | -3.693
-13.5 | -0.539 | 0.14977 | -0.034 | -3.601
-13 | -0.51 | 0.14049 | -0.032 | -3.631
-12.5 | -0.482 | 0.13497 | -0.032 | -3.571
-12 | -0.454 | 0.13277 | -0.033 | -3.419
-11.5 | -0.426 | 0.12549 | -0.033 | -3.393
-11 | -0.398 | 0.12238 | -0.034 | -3.25
-10.5 | -0.37 | 0.11921 | -0.034 | -3.101
-10 | -0.341 | 0.11635 | -0.034 | -2.935
-9.5 | -0.313 | 0.11183 | -0.031 | -2.796
-9 | -0.285 | 0.10205 | -0.032 | -2.789
-8.5 | -0.256 | 0.10177 | -0.032 | -2.52
-8 | -0.229 | 0.06348 | -0.037 | -3.606
-7.5 | -0.29 | 0.05926 | -0.024 | -4.901
-7 | -0.294 | 0.0535 | -0.038 | -5.496
-6.5 | -0.258 | 0.04921 | -0.035 | -5.252
-6 | -0.215 | 0.04542 | -0.036 | -4.736
-5.5 | -0.167 | 0.04149 | -0.038 | -4.022
-5 | -0.115 | 0.03961 | -0.04 | -2.911
-4.5 | -0.062 | 0.0372 | -0.042 | -1.655
-4 | -0.008 | 0.01159 | -0.086 | -0.671
-3.5 | 0.062 | 0.01131 | -0.087 | 5.476
-3 | 0.132 | 0.01113 | -0.087 | 11.903
-2.5 | 0.203 | 0.01092 | -0.088 | 18.629
-2 | 0.275 | 0.01081 | -0.089 | 25.41
-1.5 | 0.347 | 0.01068 | -0.09 | 32.495
-1 | 0.418 | 0.01064 | -0.091 | 39.296
-0.5 | 0.489 | 0.00874 | -0.091 | 55.925
0 | 0.545 | 0.00927 | -0.092 | 58.775
0.5 | 0.613 | 0.00942 | -0.093 | 65.066
1 | 0.68 | 0.00961 | -0.094 | 70.757
1.5 | 0.747 | 0.00985 | -0.095 | 75.858
2 | 0.814 | 0.01009 | -0.095 | 80.624
2.5 | 0.88 | 0.0104 | -0.096 | 84.624
3 | 0.947 | 0.01075 | -0.097 | 88.085
3.5 | 1.013 | 0.01114 | -0.098 | 90.939
4 | 1.078 | 0.01154 | -0.099 | 93.439
4.5 | 1.144 | 0.01201 | -0.099 | 95.258
5 | 1.194 | 0.01251 | -0.1 | 95.445
5.5 | 1.252 | 0.01309 | -0.101 | 95.584
6 | 1.307 | 0.01378 | -0.102 | 94.837
6.5 | 1.358 | 0.01447 | -0.102 | 93.859
7 | 1.399 | 0.02821 | -0.103 | 49.587
7.5 | 1.434 | 0.02997 | -0.104 | 47.838
8 | 1.457 | 0.03205 | -0.104 | 45.448
8.5 | 1.461 | 0.03458 | -0.105 | 42.246
9 | 1.432 | 0.03729 | -0.106 | 38.401
9.5 | 1.131 | 0.0685 | -0.041 | 16.515
10 | 0.768 | 0.14803 | -0.041 | 5.185
10.5 | 0.794 | 0.10691 | -0.04 | 7.427
11 | 0.821 | 0.12066 | -0.045 | 6.807
11.5 | 0.848 | 0.12824 | -0.045 | 6.61
12 | 0.874 | 0.13234 | -0.047 | 6.607
12.5 | 0.902 | 0.13483 | -0.052 | 6.69
13 | 0.928 | 0.14174 | -0.053 | 6.549
13.5 | 0.955 | 0.14993 | -0.054 | 6.368

## 32. Re 500k Mach 0.50 (2)
BIGFOIL.COM POLAR EXPORT
NACA65-616 a=0.5
NACA65-616 a=0.5 |  |  |  | Cl Max: | 1.2915 | at alpha= | 8 | deg
XFOIL ncrit=9 |  |  |  | L/D Max: | 85.1694 | at alpha= | 6.5 | deg
Re: | 500000 |  |  | Cd Min: | 0.23838 | at alpha= | -20 | deg
Mach: | 0.5 |  |  | Cl=0 at alpha= | -4.3713 | deg
|  |  |  | @ Cl=0.1, Cd= | 0.014729
|  |  |  | @ Cl=0.4, Cd= | 0.010853
|  |  |  | @ Cl=0.6, Cd= | 0.011617
alpha (deg) | Cl | Cd | Cm | Cl/Cd
-20 | -0.4617 | 0.23838 | -0.0124 | -1.9368
-19.5 | -0.4427 | 0.23096 | -0.0167 | -1.9168
-19 | -0.4234 | 0.22323 | -0.0213 | -1.8967
-18.5 | -0.4002 | 0.21615 | -0.0249 | -1.8515
-18 | -0.3778 | 0.20911 | -0.0292 | -1.8067
-17.5 | -0.3554 | 0.20187 | -0.0337 | -1.7605
-17 | -0.3346 | 0.19418 | -0.0384 | -1.7231
-16.5 | -0.318 | 0.18638 | -0.0441 | -1.7062
-16 | -0.2971 | 0.17841 | -0.0483 | -1.6653
-15.5 | -0.2718 | 0.17147 | -0.0515 | -1.5851
-15 | -0.2498 | 0.16448 | -0.0556 | -1.5187
-14.5 | -0.2355 | 0.15653 | -0.0612 | -1.5045
-14 | -0.2251 | 0.14857 | -0.0667 | -1.5151
-13.5 | -0.196 | 0.1412 | -0.0688 | -1.3881
-13 | -0.1758 | 0.13454 | -0.0723 | -1.3067
-12.5 | -0.1626 | 0.1266 | -0.0772 | -1.2844
-12 | -0.1598 | 0.11745 | -0.0836 | -1.3606
-11.5 | -0.1343 | 0.11148 | -0.0848 | -1.2047
-11 | -0.1305 | 0.10301 | -0.0912 | -1.2669
-10.5 | -0.115 | 0.09603 | -0.0936 | -1.1975
-10 | -0.1094 | 0.08838 | -0.0992 | -1.2378
-9.5 | -0.1038 | 0.08061 | -0.1026 | -1.2877
-9 | -0.091 | 0.0746 | -0.1059 | -1.2198
-8.5 | -0.1171 | 0.06092 | -0.1185 | -1.9222
-7.5 | -0.1289 | 0.04811 | -0.1246 | -2.6793
-7 | -0.1976 | 0.03688 | -0.122 | -5.3579
-6.5 | -0.1864 | 0.03173 | -0.1187 | -5.8746
-6 | -0.1655 | 0.02681 | -0.1152 | -6.1731
-5.5 | -0.1272 | 0.02273 | -0.1122 | -5.5961
-5 | -0.0754 | 0.01965 | -0.1101 | -3.8372
-4.5 | -0.0155 | 0.01752 | -0.1087 | -0.8847
-4 | 0.0447 | 0.01579 | -0.1074 | 2.8309
-3.5 | 0.1031 | 0.01467 | -0.1061 | 7.0279
-3 | 0.1625 | 0.0139 | -0.1048 | 11.6906
-2.5 | 0.2228 | 0.01324 | -0.1039 | 16.8278
-2 | 0.2859 | 0.01287 | -0.1036 | 22.2145
-1.5 | 0.3336 | 0.01131 | -0.102 | 29.496
-1 | 0.3886 | 0.01084 | -0.1005 | 35.8487
-0.5 | 0.4509 | 0.01091 | -0.0997 | 41.3291
0 | 0.5141 | 0.01111 | -0.0989 | 46.2736
0.5 | 0.5753 | 0.01147 | -0.0984 | 50.1569
1 | 0.6341 | 0.01182 | -0.0976 | 53.6464
1.5 | 0.6953 | 0.01212 | -0.0971 | 57.368
2 | 0.7595 | 0.01233 | -0.0968 | 61.5977
2.5 | 0.8118 | 0.01287 | -0.0947 | 63.0769
3 | 0.8565 | 0.01337 | -0.091 | 64.0613
3.5 | 0.9185 | 0.01365 | -0.0901 | 67.2894
4 | 1.008 | 0.01403 | -0.0948 | 71.846
4.5 | 1.0854 | 0.01496 | -0.0987 | 72.5535
5 | 1.1463 | 0.0149 | -0.0972 | 76.9329
5.5 | 1.1635 | 0.01584 | -0.0894 | 73.4533
6 | 1.2555 | 0.01517 | -0.0919 | 82.762
6.5 | 1.2818 | 0.01505 | -0.084 | 85.1694
7 | 1.271 | 0.01665 | -0.0731 | 76.3363
7.5 | 1.2839 | 0.01864 | -0.0664 | 68.8788
8 | 1.2915 | 0.02142 | -0.0598 | 60.2941
8.5 | 1.2644 | 0.02632 | -0.0512 | 48.0395
9 | 1.2214 | 0.03299 | -0.0431 | 37.0233
9.5 | 1.1839 | 0.04017 | -0.0371 | 29.4722
10 | 1.1516 | 0.04767 | -0.0326 | 24.1578
10.5 | 1.1299 | 0.05494 | -0.0295 | 20.5661
11 | 1.1308 | 0.06092 | -0.0274 | 18.562
11.5 | 1.1359 | 0.06692 | -0.0259 | 16.974
12 | 1.1449 | 0.07288 | -0.0248 | 15.7094
12.5 | 1.15 | 0.07941 | -0.024 | 14.4818
13 | 1.1604 | 0.08559 | -0.0233 | 13.5577

## 33. Re 750k Mach 0.00 (1)
BIGFOIL.COM POLAR EXPORT
NACA65-616 a=0.5
NACA65-616 a=0.5 |  |  |  | Cl Max: | 1.59 | at alpha= | 12.5 | deg
JavaFoil+Calcfoil stall+Eppler ext transition |  |  |  | L/D Max: | 133.056 | at alpha= | 6.5 | deg
Re: | 750000 |  |  | Cd Min: | 0.00701 | at alpha= | -0.5 | deg
Mach: | 0 |  |  | Cl=0 at alpha= | -3.9426 | deg
|  |  |  | @ Cl=0.1, Cd= | 0.0093921
|  |  |  | @ Cl=0.4, Cd= | 0.0070402
|  |  |  | @ Cl=0.6, Cd= | 0.0071787
alpha (deg) | Cl | Cd | Cm | Cl/Cd
-19 | -0.528 | 0.17898 | -0.024 | -2.95
-18.5 | -0.543 | 0.17292 | -0.025 | -3.138
-18 | -0.557 | 0.16379 | -0.025 | -3.399
-17.5 | -0.57 | 0.15882 | -0.025 | -3.588
-17 | -0.582 | 0.15018 | -0.025 | -3.876
-16.5 | -0.593 | 0.14533 | -0.026 | -4.082
-16 | -0.603 | 0.13347 | -0.026 | -4.518
-15.5 | -0.611 | 0.12705 | -0.026 | -4.806
-15 | -0.616 | 0.12166 | -0.027 | -5.067
-14.5 | -0.62 | 0.11419 | -0.028 | -5.43
-14 | -0.621 | 0.10689 | -0.028 | -5.808
-13.5 | -0.619 | 0.09833 | -0.029 | -6.295
-13 | -0.614 | 0.0929 | -0.029 | -6.608
-12.5 | -0.606 | 0.0879 | -0.03 | -6.889
-12 | -0.594 | 0.08198 | -0.031 | -7.245
-11.5 | -0.578 | 0.07801 | -0.031 | -7.411
-11 | -0.559 | 0.0732 | -0.032 | -7.638
-10.5 | -0.537 | 0.06859 | -0.033 | -7.823
-10 | -0.511 | 0.06385 | -0.034 | -7.998
-9.5 | -0.481 | 0.05978 | -0.035 | -8.052
-9 | -0.449 | 0.05604 | -0.036 | -8.012
-8.5 | -0.411 | 0.05354 | -0.032 | -7.67
-8 | -0.373 | 0.05016 | -0.033 | -7.426
-7.5 | -0.332 | 0.04728 | -0.034 | -7.022
-7 | -0.289 | 0.04423 | -0.036 | -6.542
-6.5 | -0.302 | 0.01067 | -0.071 | -28.301
-6 | -0.245 | 0.01045 | -0.072 | -23.419
-5.5 | -0.186 | 0.01023 | -0.073 | -18.226
-5 | -0.127 | 0.01 | -0.074 | -12.719
-4.5 | -0.067 | 0.00981 | -0.074 | -6.853
-4 | -0.007 | 0.00962 | -0.075 | -0.709
-3.5 | 0.054 | 0.00946 | -0.076 | 5.712
-3 | 0.115 | 0.00937 | -0.077 | 12.297
-2.5 | 0.177 | 0.00919 | -0.078 | 19.227
-2 | 0.238 | 0.00914 | -0.079 | 26.077
-1.5 | 0.301 | 0.0091 | -0.08 | 33.035
-1 | 0.362 | 0.00709 | -0.081 | 51.039
-0.5 | 0.423 | 0.00701 | -0.081 | 60.382
0 | 0.481 | 0.00707 | -0.082 | 68.065
0.5 | 0.541 | 0.0071 | -0.082 | 76.272
1 | 0.601 | 0.00718 | -0.083 | 83.736
1.5 | 0.661 | 0.00726 | -0.084 | 91.001
2 | 0.72 | 0.00734 | -0.085 | 98.098
2.5 | 0.779 | 0.00745 | -0.085 | 104.541
3 | 0.838 | 0.00758 | -0.086 | 110.519
3.5 | 0.897 | 0.00776 | -0.087 | 115.624
4 | 0.955 | 0.00791 | -0.088 | 120.73
4.5 | 1.013 | 0.00812 | -0.088 | 124.742
5 | 1.063 | 0.00836 | -0.089 | 127.231
5.5 | 1.118 | 0.0086 | -0.09 | 129.991
6 | 1.171 | 0.00888 | -0.09 | 131.854
6.5 | 1.222 | 0.00919 | -0.091 | 133.056
7 | 1.272 | 0.00957 | -0.092 | 132.94
7.5 | 1.304 | 0.02009 | -0.091 | 64.93
8 | 1.349 | 0.02105 | -0.092 | 64.102
8.5 | 1.392 | 0.02209 | -0.093 | 63.007
9 | 1.432 | 0.02317 | -0.093 | 61.804
9.5 | 1.469 | 0.02434 | -0.094 | 60.344
10 | 1.502 | 0.02568 | -0.095 | 58.481
10.5 | 1.529 | 0.02705 | -0.095 | 56.498
11 | 1.551 | 0.02849 | -0.096 | 54.44
11.5 | 1.569 | 0.03006 | -0.097 | 52.198
12 | 1.582 | 0.03157 | -0.097 | 50.103
12.5 | 1.59 | 0.0334 | -0.098 | 47.613
13 | 1.589 | 0.03507 | -0.098 | 45.303
13.5 | 1.581 | 0.03704 | -0.099 | 42.687
14 | 1.567 | 0.03935 | -0.099 | 39.824
14.5 | 1.549 | 0.04154 | -0.1 | 37.274
15 | 1.525 | 0.04372 | -0.1 | 34.87
15.5 | 1.495 | 0.04666 | -0.101 | 32.037
16 | 1.46 | 0.05033 | -0.101 | 29.009
16.5 | 1.409 | 0.05829 | -0.1 | 24.165
17 | 1.217 | 0.12902 | -0.066 | 9.436
17.5 | 1.171 | 0.14297 | -0.056 | 8.191

## 34. Re 750k Mach 0.00 (2)
BIGFOIL.COM POLAR EXPORT
NACA65-616 a=0.5
NACA65-616 a=0.5 |  |  |  | Cl Max: | 1.3709 | at alpha= | 20 | deg
XFOIL ncrit=9 |  |  |  | L/D Max: | 143.807 | at alpha= | 7 | deg
Re: | 750000 |  |  | Cd Min: | 0.20913 | at alpha= | -19.5 | deg
Mach: | 0 |  |  | Cl=0 at alpha= | -4.1713 | deg
|  |  |  | @ Cl=0.1, Cd= | 0.010399
|  |  |  | @ Cl=0.4, Cd= | 0.0074283
|  |  |  | @ Cl=0.6, Cd= | 0.0076276
alpha (deg) | Cl | Cd | Cm | Cl/Cd
-19.5 | -0.4211 | 0.20913 | -0.0179 | -2.0136
-19 | -0.4097 | 0.20222 | -0.0209 | -2.026
-18.5 | -0.4018 | 0.19473 | -0.0253 | -2.0634
-18 | -0.3834 | 0.18833 | -0.0279 | -2.0358
-17.5 | -0.3643 | 0.18307 | -0.0308 | -1.9899
-17 | -0.3477 | 0.17705 | -0.0343 | -1.9639
-16 | -0.7815 | 0.05794 | -0.0923 | -13.4881
-15.5 | -0.8432 | 0.04309 | -0.1018 | -19.5683
-15 | -0.8643 | 0.03619 | -0.1039 | -23.8823
-14.5 | -0.8533 | 0.03327 | -0.1037 | -25.6477
-14 | -0.8188 | 0.03254 | -0.1033 | -25.1629
-13.5 | -0.8071 | 0.02995 | -0.1016 | -26.9482
-13 | -0.7852 | 0.02889 | -0.0995 | -27.179
-12.5 | -0.7517 | 0.02888 | -0.0974 | -26.0284
-12 | -0.7246 | 0.02835 | -0.0945 | -25.5591
-11.5 | -0.7029 | 0.02619 | -0.0916 | -26.8385
-11 | -0.6575 | 0.02643 | -0.091 | -24.877
-10.5 | -0.6139 | 0.02621 | -0.0902 | -23.4224
-10 | -0.5761 | 0.02475 | -0.0887 | -23.2768
-9.5 | -0.5397 | 0.02222 | -0.0874 | -24.2889
-9 | -0.4914 | 0.02181 | -0.0871 | -22.5309
-8.5 | -0.4434 | 0.02087 | -0.0867 | -21.2458
-8 | -0.3947 | 0.02015 | -0.0862 | -19.5881
-7.5 | -0.348 | 0.01744 | -0.0858 | -19.9541
-7 | -0.2959 | 0.01664 | -0.0859 | -17.7825
-6.5 | -0.2439 | 0.01538 | -0.0858 | -15.8583
-6 | -0.1914 | 0.01425 | -0.0856 | -13.4316
-5.5 | -0.1386 | 0.01331 | -0.0856 | -10.4132
-5 | -0.0853 | 0.0126 | -0.0855 | -6.7698
-4.5 | -0.0357 | 0.01152 | -0.085 | -3.099
-4 | 0.0186 | 0.01103 | -0.0852 | 1.6863
-3.5 | 0.0737 | 0.01064 | -0.0855 | 6.9267
-3 | 0.1283 | 0.01014 | -0.0857 | 12.6529
-2.5 | 0.1839 | 0.00986 | -0.086 | 18.6511
-2 | 0.2337 | 0.00865 | -0.086 | 27.0173
-1.5 | 0.2839 | 0.00767 | -0.0859 | 37.0143
-1 | 0.3397 | 0.00749 | -0.0862 | 45.3538
-0.5 | 0.3954 | 0.00742 | -0.0865 | 53.2884
0 | 0.4506 | 0.00752 | -0.0865 | 59.9202
0.5 | 0.5075 | 0.00754 | -0.087 | 67.3077
1 | 0.5644 | 0.00759 | -0.0875 | 74.361
1.5 | 0.6212 | 0.00765 | -0.0881 | 81.2026
2 | 0.6776 | 0.00775 | -0.0885 | 87.4323
2.5 | 0.7332 | 0.00795 | -0.0888 | 92.2264
3 | 0.7869 | 0.00802 | -0.0887 | 98.1172
3.5 | 0.8399 | 0.00811 | -0.0885 | 103.5635
4 | 0.892 | 0.00818 | -0.088 | 109.0465
4.5 | 0.9483 | 0.00832 | -0.0884 | 113.9784
5 | 1.0137 | 0.00835 | -0.0911 | 121.4012
5.5 | 1.0872 | 0.00841 | -0.0954 | 129.2747
6 | 1.1496 | 0.00831 | -0.0977 | 138.3394
6.5 | 1.1896 | 0.00837 | -0.0952 | 142.1266
7 | 1.2353 | 0.00859 | -0.0939 | 143.8068
7.5 | 1.273 | 0.00905 | -0.0912 | 140.663
8 | 1.2727 | 0.01042 | -0.0819 | 122.1401
8.5 | 1.2422 | 0.01342 | -0.0696 | 92.5633
9 | 1.2176 | 0.01731 | -0.0604 | 70.3408
9.5 | 1.1993 | 0.02152 | -0.0533 | 55.7296
10 | 1.1879 | 0.0257 | -0.0476 | 46.2218
10.5 | 1.1802 | 0.03002 | -0.043 | 39.3138
11 | 1.1839 | 0.03381 | -0.0398 | 35.0163
11.5 | 1.1965 | 0.03713 | -0.0374 | 32.2246
12 | 1.2157 | 0.04005 | -0.0358 | 30.3546
12.5 | 1.23 | 0.0435 | -0.034 | 28.2759
13 | 1.2497 | 0.04657 | -0.0328 | 26.8349
13.5 | 1.2597 | 0.05068 | -0.0314 | 24.856
14 | 1.2769 | 0.0542 | -0.0304 | 23.559
14.5 | 1.2926 | 0.05801 | -0.0297 | 22.2824
15 | 1.305 | 0.06225 | -0.0291 | 20.9639
15.5 | 1.3064 | 0.06784 | -0.0284 | 19.2571
16 | 1.321 | 0.07211 | -0.0283 | 18.3192
16.5 | 1.333 | 0.0768 | -0.0284 | 17.3568
17 | 1.3441 | 0.08174 | -0.0289 | 16.4436
17.5 | 1.3485 | 0.08758 | -0.0295 | 15.3974
18 | 1.3504 | 0.09378 | -0.0302 | 14.3997
18.5 | 1.3594 | 0.09947 | -0.0316 | 13.6664
19 | 1.3647 | 0.10568 | -0.0333 | 12.9135
19.5 | 1.3682 | 0.11222 | -0.0353 | 12.1921
20 | 1.3709 | 0.11908 | -0.0379 | 11.5124

## 35. Re 750k Mach 0.10 (1)
BIGFOIL.COM POLAR EXPORT
NACA65-616 a=0.5
NACA65-616 a=0.5 |  |  |  | Cl Max: | 1.584 | at alpha= | 12.5 | deg
JavaFoil+Calcfoil stall+Eppler ext transition |  |  |  | L/D Max: | 132.568 | at alpha= | 6.5 | deg
Re: | 750000 |  |  | Cd Min: | 0.00666 | at alpha= | -1 | deg
Mach: | 0.1 |  |  | Cl=0 at alpha= | -3.9426 | deg
|  |  |  | @ Cl=0.1, Cd= | 0.0093832
|  |  |  | @ Cl=0.4, Cd= | 0.006869
|  |  |  | @ Cl=0.6, Cd= | 0.007196
alpha (deg) | Cl | Cd | Cm | Cl/Cd
-18.5 | -0.497 | 0.17654 | -0.025 | -2.814
-18 | -0.514 | 0.17078 | -0.025 | -3.008
-17.5 | -0.53 | 0.16439 | -0.025 | -3.223
-17 | -0.545 | 0.15427 | -0.025 | -3.534
-16.5 | -0.559 | 0.14517 | -0.026 | -3.853
-16 | -0.572 | 0.13974 | -0.026 | -4.095
-15.5 | -0.583 | 0.13154 | -0.026 | -4.434
-15 | -0.592 | 0.12352 | -0.027 | -4.794
-14.5 | -0.599 | 0.11738 | -0.027 | -5.102
-14 | -0.603 | 0.10892 | -0.028 | -5.534
-13.5 | -0.604 | 0.10113 | -0.029 | -5.972
-13 | -0.601 | 0.09388 | -0.029 | -6.406
-12.5 | -0.595 | 0.08828 | -0.03 | -6.745
-12 | -0.586 | 0.08333 | -0.03 | -7.03
-11.5 | -0.572 | 0.07882 | -0.031 | -7.26
-11 | -0.555 | 0.07386 | -0.032 | -7.515
-10.5 | -0.534 | 0.06967 | -0.033 | -7.663
-10 | -0.509 | 0.06496 | -0.034 | -7.835
-9.5 | -0.48 | 0.06042 | -0.035 | -7.953
-9 | -0.449 | 0.05651 | -0.036 | -7.939
-8.5 | -0.411 | 0.05379 | -0.032 | -7.643
-8 | -0.373 | 0.0504 | -0.033 | -7.407
-7.5 | -0.333 | 0.04733 | -0.034 | -7.035
-7 | -0.29 | 0.04455 | -0.036 | -6.515
-6.5 | -0.303 | 0.01077 | -0.071 | -28.162
-6 | -0.246 | 0.01046 | -0.072 | -23.504
-5.5 | -0.187 | 0.01025 | -0.073 | -18.259
-5 | -0.128 | 0.01008 | -0.074 | -12.67
-4.5 | -0.068 | 0.00985 | -0.075 | -6.859
-4 | -0.007 | 0.00966 | -0.076 | -0.709
-3.5 | 0.054 | 0.00945 | -0.077 | 5.747
-3 | 0.116 | 0.00936 | -0.077 | 12.371
-2.5 | 0.178 | 0.00921 | -0.078 | 19.269
-2 | 0.239 | 0.00917 | -0.079 | 26.1
-1.5 | 0.302 | 0.00915 | -0.08 | 33.023
-1 | 0.364 | 0.00666 | -0.081 | 54.651
-0.5 | 0.426 | 0.00702 | -0.081 | 60.582
0 | 0.483 | 0.00709 | -0.082 | 68.178
0.5 | 0.544 | 0.00714 | -0.083 | 76.16
1 | 0.604 | 0.0072 | -0.084 | 83.827
1.5 | 0.664 | 0.00728 | -0.084 | 91.14
2 | 0.723 | 0.00739 | -0.085 | 97.852
2.5 | 0.783 | 0.00751 | -0.086 | 104.226
3 | 0.842 | 0.00764 | -0.087 | 110.216
3.5 | 0.901 | 0.0078 | -0.087 | 115.559
4 | 0.96 | 0.00797 | -0.088 | 120.396
4.5 | 1.018 | 0.00818 | -0.089 | 124.424
5 | 1.068 | 0.0084 | -0.089 | 127.082
5.5 | 1.123 | 0.00865 | -0.09 | 129.72
6 | 1.176 | 0.00894 | -0.091 | 131.493
6.5 | 1.227 | 0.00926 | -0.092 | 132.568
7 | 1.277 | 0.00966 | -0.092 | 132.248
7.5 | 1.309 | 0.02027 | -0.092 | 64.588
8 | 1.354 | 0.02127 | -0.092 | 63.666
8.5 | 1.397 | 0.02235 | -0.093 | 62.491
9 | 1.436 | 0.02344 | -0.094 | 61.274
9.5 | 1.473 | 0.0246 | -0.094 | 59.864
10 | 1.505 | 0.02599 | -0.095 | 57.885
10.5 | 1.53 | 0.02742 | -0.096 | 55.817
11 | 1.552 | 0.02881 | -0.096 | 53.853
11.5 | 1.568 | 0.0305 | -0.097 | 51.406
12 | 1.579 | 0.03207 | -0.098 | 49.235
12.5 | 1.584 | 0.03387 | -0.098 | 46.776
13 | 1.58 | 0.03571 | -0.099 | 44.24
13.5 | 1.569 | 0.03776 | -0.099 | 41.55
14 | 1.551 | 0.04011 | -0.1 | 38.665
14.5 | 1.527 | 0.04223 | -0.1 | 36.168
15 | 1.498 | 0.04522 | -0.101 | 33.126
15.5 | 1.462 | 0.04858 | -0.101 | 30.096
16 | 1.42 | 0.05311 | -0.101 | 26.73
16.5 | 1.219 | 0.12135 | -0.069 | 10.044
17 | 1.166 | 0.13707 | -0.057 | 8.505
17.5 | 1.126 | 0.14623 | -0.055 | 7.701

## 36. Re 750k Mach 0.10 (2)
BIGFOIL.COM POLAR EXPORT
NACA65-616 a=0.5
NACA65-616 a=0.5 |  |  |  | Cl Max: | 1.3618 | at alpha= | 20 | deg
XFOIL ncrit=9 |  |  |  | L/D Max: | 143.36 | at alpha= | 7 | deg
Re: | 750000 |  |  | Cd Min: | 0.20982 | at alpha= | -19.5 | deg
Mach: | 0.1 |  |  | Cl=0 at alpha= | -4.1752 | deg
|  |  |  | @ Cl=0.1, Cd= | 0.010441
|  |  |  | @ Cl=0.4, Cd= | 0.0074634
|  |  |  | @ Cl=0.6, Cd= | 0.0076595
alpha (deg) | Cl | Cd | Cm | Cl/Cd
-19.5 | -0.4218 | 0.20982 | -0.0176 | -2.0103
-19 | -0.4103 | 0.20291 | -0.0207 | -2.0221
-18.5 | -0.4019 | 0.19546 | -0.0251 | -2.0562
-18 | -0.3832 | 0.18902 | -0.0278 | -2.0273
-17.5 | -0.364 | 0.1837 | -0.0308 | -1.9815
-17 | -0.347 | 0.17763 | -0.0343 | -1.9535
-16.5 | -0.3313 | 0.17104 | -0.0379 | -1.937
-15 | -0.7913 | 0.04471 | -0.1024 | -17.6985
-14.5 | -0.8172 | 0.03712 | -0.1053 | -22.0151
-14 | -0.7728 | 0.03704 | -0.1054 | -20.8639
-13.5 | -0.7621 | 0.03404 | -0.1051 | -22.3884
-13 | -0.7729 | 0.02979 | -0.1024 | -25.9449
-12.5 | -0.7416 | 0.02949 | -0.1005 | -25.1475
-12 | -0.701 | 0.0301 | -0.0988 | -23.289
-11.5 | -0.6875 | 0.02801 | -0.0948 | -24.5448
-11 | -0.6554 | 0.02682 | -0.0929 | -24.437
-10.5 | -0.6092 | 0.0271 | -0.0922 | -22.4797
-10 | -0.5727 | 0.02553 | -0.0906 | -22.4324
-9.5 | -0.5394 | 0.02282 | -0.0888 | -23.6372
-9 | -0.4916 | 0.02229 | -0.0884 | -22.0547
-8.5 | -0.4437 | 0.02141 | -0.088 | -20.724
-8 | -0.3958 | 0.02036 | -0.0872 | -19.4401
-7.5 | -0.3492 | 0.01776 | -0.0868 | -19.6622
-7 | -0.2971 | 0.0169 | -0.0868 | -17.5799
-6.5 | -0.2449 | 0.01562 | -0.0866 | -15.6786
-6 | -0.192 | 0.0144 | -0.0864 | -13.3333
-5.5 | -0.1389 | 0.01342 | -0.0863 | -10.3502
-5 | -0.0852 | 0.01272 | -0.0862 | -6.6981
-4.5 | -0.0354 | 0.0116 | -0.0856 | -3.0517
-4 | 0.0191 | 0.01108 | -0.0858 | 1.7238
-3.5 | 0.0744 | 0.01067 | -0.086 | 6.9728
-3 | 0.1293 | 0.01018 | -0.0862 | 12.7014
-2.5 | 0.1852 | 0.00992 | -0.0866 | 18.6694
-2 | 0.2358 | 0.00877 | -0.0866 | 26.8871
-1.5 | 0.2857 | 0.0077 | -0.0864 | 37.1039
-1 | 0.3418 | 0.00752 | -0.0868 | 45.4521
-0.5 | 0.3979 | 0.00746 | -0.087 | 53.3378
0 | 0.4534 | 0.00755 | -0.087 | 60.053
0.5 | 0.5106 | 0.00757 | -0.0875 | 67.4505
1 | 0.5678 | 0.00762 | -0.088 | 74.5144
1.5 | 0.6249 | 0.00769 | -0.0886 | 81.2614
2 | 0.6818 | 0.0078 | -0.0891 | 87.4103
2.5 | 0.7376 | 0.00798 | -0.0893 | 92.4311
3 | 0.7917 | 0.00806 | -0.0892 | 98.2258
3.5 | 0.845 | 0.00816 | -0.089 | 103.5539
4 | 0.8976 | 0.00823 | -0.0885 | 109.0644
4.5 | 0.9537 | 0.00836 | -0.0888 | 114.0789
5 | 1.0195 | 0.00841 | -0.0914 | 121.2247
5.5 | 1.0936 | 0.00848 | -0.0958 | 128.9623
6 | 1.1557 | 0.00837 | -0.0979 | 138.0765
6.5 | 1.196 | 0.00843 | -0.0953 | 141.8743
7 | 1.2415 | 0.00866 | -0.0939 | 143.3603
7.5 | 1.278 | 0.00915 | -0.0909 | 139.6721
8 | 1.2722 | 0.01064 | -0.0806 | 119.5677
8.5 | 1.241 | 0.01382 | -0.0685 | 89.7974
9 | 1.2155 | 0.01788 | -0.0594 | 67.981
9.5 | 1.1966 | 0.02221 | -0.0523 | 53.8766
10 | 1.1843 | 0.02653 | -0.0467 | 44.64
10.5 | 1.1776 | 0.03086 | -0.0423 | 38.1594
11 | 1.1814 | 0.03473 | -0.0391 | 34.0167
11.5 | 1.1939 | 0.03813 | -0.0367 | 31.3113
12 | 1.2138 | 0.04105 | -0.0351 | 29.5688
12.5 | 1.2287 | 0.0445 | -0.0334 | 27.6112
13 | 1.2477 | 0.04773 | -0.0322 | 26.1408
13.5 | 1.2551 | 0.05217 | -0.0306 | 24.0579
14 | 1.2738 | 0.05564 | -0.0298 | 22.8936
14.5 | 1.2892 | 0.05956 | -0.0291 | 21.6454
15 | 1.3008 | 0.06398 | -0.0285 | 20.3314
15.5 | 1.3037 | 0.06951 | -0.0279 | 18.7556
16 | 1.317 | 0.07403 | -0.0279 | 17.7901
16.5 | 1.3279 | 0.07897 | -0.028 | 16.8152
17 | 1.3378 | 0.08418 | -0.0286 | 15.8921
17.5 | 1.3398 | 0.09038 | -0.0292 | 14.8241
18 | 1.3452 | 0.09634 | -0.0301 | 13.963
18.5 | 1.3528 | 0.10232 | -0.0316 | 13.2213
19 | 1.357 | 0.1088 | -0.0335 | 12.4724
19.5 | 1.3599 | 0.1156 | -0.0357 | 11.7638
20 | 1.3618 | 0.12267 | -0.0385 | 11.1013

## 37. Re 750k Mach 0.25 (1)
BIGFOIL.COM POLAR EXPORT
NACA65-616 a=0.5
NACA65-616 a=0.5 |  |  |  | Cl Max: | 1.549 | at alpha= | 11.5 | deg
JavaFoil+Calcfoil stall+Eppler ext transition |  |  |  | L/D Max: | 128.993 | at alpha= | 6.5 | deg
Re: | 750000 |  |  | Cd Min: | 0.00715 | at alpha= | -1 | deg
Mach: | 0.25 |  |  | Cl=0 at alpha= | -3.9444 | deg
|  |  |  | @ Cl=0.1, Cd= | 0.0095741
|  |  |  | @ Cl=0.4, Cd= | 0.0071541
|  |  |  | @ Cl=0.6, Cd= | 0.0073347
alpha (deg) | Cl | Cd | Cm | Cl/Cd
-16.5 | -0.227 | 0.17304 | -0.026 | -1.313
-16 | -0.282 | 0.1634 | -0.026 | -1.724
-15.5 | -0.329 | 0.1491 | -0.026 | -2.207
-15 | -0.371 | 0.1428 | -0.027 | -2.6
-14.5 | -0.409 | 0.1338 | -0.027 | -3.056
-14 | -0.442 | 0.12405 | -0.028 | -3.561
-13.5 | -0.47 | 0.11123 | -0.028 | -4.222
-13 | -0.492 | 0.10375 | -0.029 | -4.739
-12.5 | -0.508 | 0.09925 | -0.029 | -5.114
-12 | -0.518 | 0.0893 | -0.03 | -5.798
-11.5 | -0.521 | 0.0839 | -0.031 | -6.211
-11 | -0.518 | 0.07847 | -0.031 | -6.6
-10.5 | -0.508 | 0.07267 | -0.032 | -6.997
-10 | -0.493 | 0.06716 | -0.033 | -7.34
-9.5 | -0.472 | 0.06264 | -0.034 | -7.531
-9 | -0.445 | 0.05879 | -0.035 | -7.571
-8.5 | -0.412 | 0.05457 | -0.032 | -7.553
-8 | -0.376 | 0.05168 | -0.033 | -7.285
-7.5 | -0.337 | 0.04822 | -0.034 | -6.998
-7 | -0.295 | 0.04532 | -0.035 | -6.511
-6.5 | -0.25 | 0.04233 | -0.038 | -5.904
-6 | -0.251 | 0.01056 | -0.074 | -23.788
-5.5 | -0.192 | 0.01043 | -0.075 | -18.365
-5 | -0.131 | 0.01031 | -0.076 | -12.694
-4.5 | -0.069 | 0.00997 | -0.077 | -6.947
-4 | -0.007 | 0.00973 | -0.078 | -0.722
-3.5 | 0.056 | 0.00963 | -0.079 | 5.792
-3 | 0.119 | 0.00955 | -0.08 | 12.449
-2.5 | 0.182 | 0.00937 | -0.08 | 19.464
-2 | 0.246 | 0.00932 | -0.081 | 26.394
-1.5 | 0.31 | 0.00851 | -0.082 | 36.46
-1 | 0.374 | 0.00715 | -0.083 | 52.292
-0.5 | 0.437 | 0.00716 | -0.083 | 61.082
0 | 0.496 | 0.00726 | -0.084 | 68.245
0.5 | 0.557 | 0.0073 | -0.085 | 76.348
1 | 0.619 | 0.00735 | -0.086 | 84.211
1.5 | 0.68 | 0.00745 | -0.086 | 91.337
2 | 0.742 | 0.00758 | -0.087 | 97.891
2.5 | 0.802 | 0.00772 | -0.088 | 103.887
3 | 0.863 | 0.0079 | -0.089 | 109.282
3.5 | 0.924 | 0.00806 | -0.089 | 114.631
4 | 0.984 | 0.00826 | -0.09 | 119.118
4.5 | 1.044 | 0.0085 | -0.091 | 122.815
5 | 1.094 | 0.00875 | -0.092 | 125.046
5.5 | 1.149 | 0.00903 | -0.092 | 127.277
6 | 1.204 | 0.00936 | -0.093 | 128.628
6.5 | 1.256 | 0.00973 | -0.094 | 128.993
7 | 1.306 | 0.01019 | -0.095 | 128.076
7.5 | 1.337 | 0.02145 | -0.094 | 62.339
8 | 1.381 | 0.02256 | -0.095 | 61.214
8.5 | 1.422 | 0.02366 | -0.095 | 60.076
9 | 1.459 | 0.02503 | -0.096 | 58.263
9.5 | 1.491 | 0.0264 | -0.097 | 56.482
10 | 1.517 | 0.0279 | -0.097 | 54.381
10.5 | 1.535 | 0.02962 | -0.098 | 51.824
11 | 1.546 | 0.03132 | -0.099 | 49.346
11.5 | 1.549 | 0.03322 | -0.099 | 46.63
12 | 1.544 | 0.03524 | -0.1 | 43.816
12.5 | 1.53 | 0.03729 | -0.101 | 41.047
13 | 1.501 | 0.0394 | -0.101 | 38.098
13.5 | 1.459 | 0.04217 | -0.102 | 34.609
14 | 1.404 | 0.04551 | -0.102 | 30.849
14.5 | 1.166 | 0.10872 | -0.059 | 10.723
15 | 1.101 | 0.11944 | -0.05 | 9.221
15.5 | 1.036 | 0.12835 | -0.049 | 8.073
16 | 0.964 | 0.13808 | -0.046 | 6.98
16.5 | 0.887 | 0.14791 | -0.047 | 6

## 38. Re 750k Mach 0.25 (2)
BIGFOIL.COM POLAR EXPORT
NACA65-616 a=0.5
NACA65-616 a=0.5 |  |  |  | Cl Max: | 1.3125 | at alpha= | 18 | deg
XFOIL ncrit=9 |  |  |  | L/D Max: | 140.297 | at alpha= | 7 | deg
Re: | 750000 |  |  | Cd Min: | 0.15685 | at alpha= | -15.5 | deg
Mach: | 0.25 |  |  | Cl=0 at alpha= | -4.1993 | deg
|  |  |  | @ Cl=0.1, Cd= | 0.010738
|  |  |  | @ Cl=0.4, Cd= | 0.007736
|  |  |  | @ Cl=0.6, Cd= | 0.0078522
alpha (deg) | Cl | Cd | Cm | Cl/Cd
-15.5 | -0.3073 | 0.15685 | -0.0479 | -1.9592
-15 | -0.2919 | 0.14914 | -0.0514 | -1.9572
-14.5 | -0.2724 | 0.14336 | -0.0542 | -1.9001
-14 | -0.2544 | 0.13753 | -0.0575 | -1.8498
-13.5 | -0.2539 | 0.12651 | -0.0623 | -2.007
-13 | -0.2493 | 0.1174 | -0.0666 | -2.1235
-12.5 | -0.2749 | 0.10137 | -0.0737 | -2.7118
-12 | -0.249 | 0.09874 | -0.0758 | -2.5218
-11.5 | -0.2561 | 0.0886 | -0.0811 | -2.8905
-11 | -0.3113 | 0.06948 | -0.0919 | -4.4804
-10.5 | -0.5469 | 0.03259 | -0.1057 | -16.7812
-10 | -0.515 | 0.03275 | -0.103 | -15.7252
-9.5 | -0.4847 | 0.03163 | -0.1008 | -15.3241
-9 | -0.4831 | 0.02548 | -0.0964 | -18.96
-8.5 | -0.4339 | 0.02537 | -0.0957 | -17.1029
-8 | -0.3944 | 0.02293 | -0.0939 | -17.2002
-7.5 | -0.3527 | 0.02001 | -0.0923 | -17.6262
-7 | -0.3014 | 0.01878 | -0.0919 | -16.049
-6.5 | -0.2491 | 0.01708 | -0.0912 | -14.5843
-6 | -0.1951 | 0.01539 | -0.0908 | -12.6771
-5.5 | -0.1404 | 0.01413 | -0.0904 | -9.9363
-4.5 | -0.0332 | 0.01204 | -0.0894 | -2.7575
-4 | 0.022 | 0.01138 | -0.0892 | 1.9332
-3.5 | 0.0785 | 0.01091 | -0.0893 | 7.1952
-3 | 0.1348 | 0.01046 | -0.0893 | 12.8872
-2.5 | 0.1926 | 0.01013 | -0.0896 | 19.0128
-2 | 0.2475 | 0.00937 | -0.0897 | 26.4141
-1.5 | 0.2962 | 0.00792 | -0.0893 | 37.399
-1 | 0.3536 | 0.00772 | -0.0896 | 45.8031
-0.5 | 0.4117 | 0.00774 | -0.0899 | 53.1912
0 | 0.4683 | 0.00771 | -0.0897 | 60.7393
0.5 | 0.5277 | 0.00777 | -0.0903 | 67.9151
1 | 0.5869 | 0.00783 | -0.0909 | 74.9553
1.5 | 0.6459 | 0.00793 | -0.0914 | 81.4502
2 | 0.7044 | 0.00813 | -0.0919 | 86.6421
2.5 | 0.7616 | 0.00822 | -0.092 | 92.6521
3 | 0.818 | 0.00833 | -0.092 | 98.1993
3.5 | 0.8735 | 0.00843 | -0.0917 | 103.618
4 | 0.9285 | 0.00861 | -0.0913 | 107.8397
4.5 | 0.9834 | 0.00867 | -0.0908 | 113.4256
5 | 1.0525 | 0.00873 | -0.0935 | 120.5613
5.5 | 1.1285 | 0.00882 | -0.0977 | 127.9478
6 | 1.1883 | 0.00871 | -0.0986 | 136.4294
6.5 | 1.2298 | 0.0088 | -0.0957 | 139.75
7 | 1.2739 | 0.00908 | -0.0935 | 140.2974
7.5 | 1.2945 | 0.00982 | -0.087 | 131.8228
8 | 1.2708 | 0.01212 | -0.0746 | 104.8515
8.5 | 1.2357 | 0.01626 | -0.0634 | 75.9963
9 | 1.2059 | 0.0211 | -0.0547 | 57.1517
9.5 | 1.1831 | 0.02606 | -0.0479 | 45.3991
10 | 1.1696 | 0.03091 | -0.0427 | 37.8389
10.5 | 1.1632 | 0.03562 | -0.0386 | 32.6558
11 | 1.1718 | 0.03949 | -0.0359 | 29.6733
11.5 | 1.1876 | 0.04296 | -0.0338 | 27.6443
12 | 1.203 | 0.04662 | -0.032 | 25.8044
12.5 | 1.2196 | 0.05035 | -0.0305 | 24.2224
13 | 1.2349 | 0.05431 | -0.0292 | 22.738
13.5 | 1.2432 | 0.05914 | -0.0279 | 21.0213
14 | 1.2576 | 0.0635 | -0.027 | 19.8047
14.5 | 1.2699 | 0.06825 | -0.0265 | 18.6066
15 | 1.2752 | 0.07387 | -0.026 | 17.2628
15.5 | 1.2839 | 0.0793 | -0.0259 | 16.1904
16 | 1.2939 | 0.08477 | -0.0261 | 15.2637
16.5 | 1.3023 | 0.09057 | -0.0266 | 14.3789
17 | 1.307 | 0.097 | -0.0276 | 13.4742
17.5 | 1.3093 | 0.1038 | -0.0288 | 12.6137
18 | 1.3125 | 0.11091 | -0.0307 | 11.8339
18.5 | 1.3121 | 0.11875 | -0.0333 | 11.0493
19 | 1.3089 | 0.12716 | -0.0367 | 10.2933
19.5 | 1.3029 | 0.13621 | -0.0408 | 9.5654
20 | 1.2928 | 0.14603 | -0.0458 | 8.853

## 39. Re 750k Mach 0.50 (1)
BIGFOIL.COM POLAR EXPORT
NACA65-616 a=0.5
NACA65-616 a=0.5 |  |  |  | Cl Max: | 1.464 | at alpha= | 8.5 | deg
JavaFoil+Calcfoil stall+Eppler ext transition |  |  |  | L/D Max: | 115.606 | at alpha= | 5.5 | deg
Re: | 750000 |  |  | Cd Min: | 0.00768 | at alpha= | -0.5 | deg
Mach: | 0.5 |  |  | Cl=0 at alpha= | -3.9429 | deg
|  |  |  | @ Cl=0.1, Cd= | 0.010163
|  |  |  | @ Cl=0.4, Cd= | 0.0096155
|  |  |  | @ Cl=0.6, Cd= | 0.00808
alpha (deg) | Cl | Cd | Cm | Cl/Cd
-20 | -0.905 | 0.21181 | -0.033 | -4.272
-19.5 | -0.877 | 0.20294 | -0.033 | -4.323
-19 | -0.848 | 0.19502 | -0.032 | -4.347
-18.5 | -0.82 | 0.19256 | -0.033 | -4.257
-18 | -0.792 | 0.18588 | -0.033 | -4.26
-17.5 | -0.764 | 0.18032 | -0.033 | -4.238
-17 | -0.736 | 0.176 | -0.034 | -4.184
-16.5 | -0.709 | 0.17176 | -0.034 | -4.125
-16 | -0.679 | 0.16491 | -0.032 | -4.117
-15.5 | -0.651 | 0.15106 | -0.033 | -4.31
-15 | -0.623 | 0.1471 | -0.033 | -4.236
-14.5 | -0.595 | 0.14647 | -0.033 | -4.064
-14 | -0.567 | 0.13872 | -0.034 | -4.089
-13.5 | -0.539 | 0.13546 | -0.034 | -3.981
-13 | -0.51 | 0.12885 | -0.033 | -3.96
-12.5 | -0.482 | 0.12383 | -0.032 | -3.892
-12 | -0.454 | 0.12173 | -0.033 | -3.729
-11.5 | -0.426 | 0.1139 | -0.033 | -3.739
-11 | -0.398 | 0.11086 | -0.034 | -3.588
-10.5 | -0.37 | 0.10774 | -0.034 | -3.431
-10 | -0.342 | 0.10496 | -0.035 | -3.254
-9.5 | -0.313 | 0.10405 | -0.032 | -3.006
-9 | -0.285 | 0.0918 | -0.032 | -3.101
-8.5 | -0.256 | 0.09339 | -0.032 | -2.746
-8 | -0.229 | 0.06091 | -0.037 | -3.759
-7.5 | -0.292 | 0.06016 | -0.036 | -4.847
-7 | -0.294 | 0.05181 | -0.038 | -5.677
-6.5 | -0.259 | 0.04719 | -0.036 | -5.479
-6 | -0.215 | 0.04374 | -0.038 | -4.922
-5.5 | -0.167 | 0.04042 | -0.04 | -4.133
-5 | -0.116 | 0.03769 | -0.044 | -3.069
-4.5 | -0.076 | 0.01089 | -0.086 | -7.013
-4 | -0.008 | 0.01015 | -0.086 | -0.766
-3.5 | 0.062 | 0.01025 | -0.087 | 6.043
-3 | 0.132 | 0.01009 | -0.088 | 13.125
-2.5 | 0.203 | 0.00996 | -0.089 | 20.413
-2 | 0.275 | 0.00978 | -0.09 | 28.065
-1.5 | 0.347 | 0.00972 | -0.09 | 35.718
-1 | 0.418 | 0.00958 | -0.091 | 43.646
-0.5 | 0.489 | 0.00768 | -0.092 | 63.654
0 | 0.549 | 0.00799 | -0.093 | 68.697
0.5 | 0.617 | 0.00811 | -0.094 | 76.116
1 | 0.685 | 0.00822 | -0.095 | 83.334
1.5 | 0.753 | 0.00839 | -0.096 | 89.778
2 | 0.821 | 0.00861 | -0.096 | 95.345
2.5 | 0.888 | 0.00886 | -0.097 | 100.306
3 | 0.956 | 0.00913 | -0.098 | 104.63
3.5 | 1.022 | 0.00942 | -0.099 | 108.544
4 | 1.089 | 0.00974 | -0.1 | 111.819
4.5 | 1.155 | 0.01011 | -0.1 | 114.235
5 | 1.206 | 0.0105 | -0.101 | 114.774
5.5 | 1.264 | 0.01093 | -0.102 | 115.606
6 | 1.321 | 0.01155 | -0.103 | 114.373
6.5 | 1.372 | 0.01221 | -0.104 | 112.347
7 | 1.402 | 0.02618 | -0.103 | 53.541
7.5 | 1.437 | 0.02795 | -0.104 | 51.406
8 | 1.46 | 0.02975 | -0.105 | 49.076
8.5 | 1.464 | 0.03203 | -0.105 | 45.693
9 | 1.435 | 0.03467 | -0.106 | 41.382
9.5 | 1.133 | 0.0664 | -0.046 | 17.056
10 | 0.768 | 0.13066 | -0.041 | 5.875
10.5 | 0.794 | 0.09919 | -0.041 | 8.007
11 | 0.821 | 0.10859 | -0.046 | 7.564
11.5 | 0.848 | 0.11524 | -0.046 | 7.356
12 | 0.875 | 0.12161 | -0.048 | 7.191
12.5 | 0.902 | 0.12333 | -0.053 | 7.314
13 | 0.928 | 0.12917 | -0.053 | 7.187
13.5 | 0.955 | 0.13703 | -0.055 | 6.969

## 40. Re 750k Mach 0.50 (2)
BIGFOIL.COM POLAR EXPORT
NACA65-616 a=0.5
NACA65-616 a=0.5 |  |  |  | Cl Max: | 1.3264 | at alpha= | 7 | deg
XFOIL ncrit=9 |  |  |  | L/D Max: | 116.904 | at alpha= | 6 | deg
Re: | 750000 |  |  | Cd Min: | 0.23909 | at alpha= | -20 | deg
Mach: | 0.5 |  |  | Cl=0 at alpha= | -4.3339 | deg
|  |  |  | @ Cl=0.1, Cd= | 0.012363
|  |  |  | @ Cl=0.4, Cd= | 0.0088393
|  |  |  | @ Cl=0.6, Cd= | 0.0089239
alpha (deg) | Cl | Cd | Cm | Cl/Cd
-20 | -0.4712 | 0.23909 | -0.0088 | -1.9708
-19.5 | -0.4489 | 0.23163 | -0.0135 | -1.938
-19 | -0.4292 | 0.22316 | -0.019 | -1.9233
-18.5 | -0.407 | 0.21537 | -0.0234 | -1.8898
-18 | -0.383 | 0.2085 | -0.0277 | -1.8369
-17.5 | -0.36 | 0.20146 | -0.0322 | -1.787
-17 | -0.3379 | 0.19404 | -0.0367 | -1.7414
-16.5 | -0.3176 | 0.18578 | -0.0418 | -1.7095
-16 | -0.2994 | 0.17767 | -0.0469 | -1.6851
-15.5 | -0.2813 | 0.1696 | -0.0519 | -1.6586
-15 | -0.2561 | 0.16263 | -0.055 | -1.5747
-14.5 | -0.2345 | 0.1557 | -0.059 | -1.5061
-14 | -0.2173 | 0.14765 | -0.064 | -1.4717
-12.5 | -0.175 | 0.12211 | -0.0769 | -1.4331
-12 | -0.1568 | 0.11571 | -0.0805 | -1.3551
-11.5 | -0.1449 | 0.10782 | -0.0847 | -1.3439
-11 | -0.1414 | 0.09846 | -0.0898 | -1.4361
-10.5 | -0.1259 | 0.0924 | -0.0933 | -1.3626
-10 | -0.1342 | 0.08161 | -0.0996 | -1.6444
-9.5 | -0.1167 | 0.07657 | -0.1024 | -1.5241
-8.5 | -0.12 | 0.05996 | -0.1133 | -2.0013
-8 | -0.1853 | 0.04192 | -0.1269 | -4.4203
-7.5 | -0.2265 | 0.03519 | -0.1243 | -6.4365
-7 | -0.2091 | 0.03373 | -0.1209 | -6.1992
-6.5 | -0.2057 | 0.02781 | -0.1169 | -7.3966
-6 | -0.181 | 0.02274 | -0.1132 | -7.9595
-5.5 | -0.1369 | 0.01905 | -0.1104 | -7.1864
-5 | -0.0808 | 0.01649 | -0.1085 | -4.8999
-4.5 | -0.0195 | 0.01487 | -0.1071 | -1.3114
-4 | 0.0392 | 0.01323 | -0.1057 | 2.963
-3.5 | 0.1002 | 0.01236 | -0.1046 | 8.1068
-3 | 0.1623 | 0.0117 | -0.1038 | 13.8718
-2.5 | 0.2251 | 0.01117 | -0.1032 | 20.1522
-2 | 0.2897 | 0.01086 | -0.1031 | 26.6759
-1.5 | 0.3502 | 0.01011 | -0.1028 | 34.639
-1 | 0.4035 | 0.00875 | -0.1018 | 46.1143
-0.5 | 0.469 | 0.00868 | -0.102 | 54.0323
0 | 0.5334 | 0.00877 | -0.1017 | 60.821
0.5 | 0.5983 | 0.00892 | -0.1018 | 67.074
1 | 0.6639 | 0.00907 | -0.102 | 73.1974
1.5 | 0.7303 | 0.00925 | -0.1024 | 78.9514
2 | 0.7971 | 0.00942 | -0.1027 | 84.6178
2.5 | 0.8613 | 0.00971 | -0.1026 | 88.7024
3 | 0.921 | 0.00999 | -0.1015 | 92.1922
3.5 | 0.9811 | 0.01021 | -0.1003 | 96.0921
4 | 1.044 | 0.01038 | -0.0992 | 100.578
4.5 | 1.0983 | 0.01065 | -0.0966 | 103.1268
5 | 1.1828 | 0.01089 | -0.1 | 108.6134
5.5 | 1.2569 | 0.01112 | -0.1013 | 113.0306
6 | 1.2953 | 0.01108 | -0.0954 | 116.9043
6.5 | 1.3091 | 0.0116 | -0.086 | 112.8534
7 | 1.3264 | 0.01301 | -0.0787 | 101.9523
7.5 | 1.3228 | 0.01589 | -0.0699 | 83.2473
8 | 1.2784 | 0.02131 | -0.0588 | 59.9906
8.5 | 1.2297 | 0.02786 | -0.0493 | 44.1385
9 | 1.1905 | 0.03468 | -0.0421 | 34.3281
9.5 | 1.1623 | 0.04137 | -0.0368 | 28.0952
10 | 1.1422 | 0.04796 | -0.0328 | 23.8157
10.5 | 1.1401 | 0.0537 | -0.03 | 21.2309
11 | 1.1536 | 0.05859 | -0.0279 | 19.6894
11.5 | 1.1646 | 0.06396 | -0.0262 | 18.2083
12 | 1.1742 | 0.06977 | -0.025 | 16.8296

## 41. Re 1M Mach 0.00 (1)
BIGFOIL.COM POLAR EXPORT
NACA65-616 a=0.5
NACA65-616 a=0.5 |  |  |  | Cl Max: | 1.593 | at alpha= | 12.5 | deg
JavaFoil+Calcfoil stall+Eppler ext transition |  |  |  | L/D Max: | 146.482 | at alpha= | 6 | deg
Re: | 1000000 |  |  | Cd Min: | 0.00661 | at alpha= | 0.5 | deg
Mach: | 0 |  |  | Cl=0 at alpha= | -3.9426 | deg
|  |  |  | @ Cl=0.1, Cd= | 0.0087893
|  |  |  | @ Cl=0.4, Cd= | 0.0066262
|  |  |  | @ Cl=0.6, Cd= | 0.0066287
alpha (deg) | Cl | Cd | Cm | Cl/Cd
-19 | -0.528 | 0.17836 | -0.025 | -2.962
-18.5 | -0.543 | 0.16735 | -0.025 | -3.244
-18 | -0.557 | 0.15992 | -0.025 | -3.483
-17.5 | -0.57 | 0.15521 | -0.025 | -3.673
-17 | -0.582 | 0.14779 | -0.026 | -3.941
-16.5 | -0.593 | 0.13853 | -0.026 | -4.284
-16 | -0.603 | 0.1291 | -0.027 | -4.673
-15.5 | -0.611 | 0.12359 | -0.027 | -4.943
-15 | -0.617 | 0.11712 | -0.027 | -5.266
-14.5 | -0.62 | 0.11105 | -0.028 | -5.585
-14 | -0.621 | 0.10423 | -0.028 | -5.959
-13.5 | -0.619 | 0.09733 | -0.029 | -6.363
-13 | -0.614 | 0.0914 | -0.03 | -6.721
-12.5 | -0.606 | 0.08569 | -0.031 | -7.072
-12 | -0.594 | 0.08003 | -0.032 | -7.427
-11.5 | -0.579 | 0.07703 | -0.032 | -7.512
-11 | -0.56 | 0.07175 | -0.032 | -7.799
-10.5 | -0.537 | 0.06724 | -0.033 | -7.986
-10 | -0.511 | 0.06244 | -0.035 | -8.189
-9.5 | -0.482 | 0.05807 | -0.036 | -8.307
-9 | -0.45 | 0.0542 | -0.038 | -8.309
-8.5 | -0.411 | 0.05235 | -0.033 | -7.852
-8 | -0.374 | 0.04872 | -0.036 | -7.667
-7.5 | -0.412 | 0.01058 | -0.069 | -38.907
-7 | -0.358 | 0.01045 | -0.07 | -34.275
-6.5 | -0.302 | 0.01012 | -0.071 | -29.848
-6 | -0.245 | 0.00986 | -0.072 | -24.823
-5.5 | -0.186 | 0.00964 | -0.073 | -19.342
-5 | -0.127 | 0.00946 | -0.074 | -13.439
-4.5 | -0.067 | 0.00921 | -0.074 | -7.304
-4 | -0.007 | 0.0091 | -0.075 | -0.749
-3.5 | 0.054 | 0.00891 | -0.076 | 6.069
-3 | 0.115 | 0.00875 | -0.077 | 13.174
-2.5 | 0.177 | 0.00868 | -0.078 | 20.344
-2 | 0.238 | 0.00858 | -0.079 | 27.763
-1.5 | 0.301 | 0.00847 | -0.08 | 35.471
-1 | 0.362 | 0.00662 | -0.081 | 54.725
-0.5 | 0.423 | 0.00663 | -0.081 | 63.888
0 | 0.485 | 0.0067 | -0.082 | 72.346
0.5 | 0.544 | 0.00661 | -0.083 | 82.256
1 | 0.604 | 0.00663 | -0.083 | 90.979
1.5 | 0.663 | 0.00669 | -0.084 | 99.183
2 | 0.723 | 0.00674 | -0.085 | 107.206
2.5 | 0.783 | 0.00686 | -0.086 | 114.029
3 | 0.842 | 0.00698 | -0.086 | 120.594
3.5 | 0.901 | 0.00711 | -0.087 | 126.631
4 | 0.959 | 0.00726 | -0.088 | 132.167
4.5 | 1.018 | 0.00741 | -0.089 | 137.39
5 | 1.068 | 0.00758 | -0.089 | 140.951
5.5 | 1.123 | 0.0078 | -0.09 | 143.873
6 | 1.177 | 0.00803 | -0.091 | 146.482
6.5 | 1.228 | 0.00839 | -0.092 | 146.333
7 | 1.278 | 0.00875 | -0.092 | 146.078
7.5 | 1.306 | 0.01902 | -0.092 | 68.67
8 | 1.351 | 0.01994 | -0.092 | 67.771
8.5 | 1.394 | 0.02091 | -0.093 | 66.674
9 | 1.434 | 0.02201 | -0.094 | 65.168
9.5 | 1.471 | 0.02304 | -0.094 | 63.847
10 | 1.504 | 0.02429 | -0.095 | 61.916
10.5 | 1.531 | 0.02558 | -0.096 | 59.836
11 | 1.554 | 0.02694 | -0.096 | 57.661
11.5 | 1.572 | 0.02845 | -0.097 | 55.233
12 | 1.585 | 0.0299 | -0.097 | 52.996
12.5 | 1.593 | 0.03155 | -0.098 | 50.487
13 | 1.592 | 0.03318 | -0.099 | 47.972
13.5 | 1.584 | 0.03508 | -0.099 | 45.157
14 | 1.57 | 0.03727 | -0.1 | 42.132
14.5 | 1.552 | 0.03917 | -0.1 | 39.621
15 | 1.528 | 0.04143 | -0.101 | 36.883
15.5 | 1.499 | 0.04403 | -0.101 | 34.051
16 | 1.466 | 0.04711 | -0.102 | 31.125
16.5 | 1.428 | 0.05089 | -0.102 | 28.059
17 | 1.385 | 0.05578 | -0.102 | 24.821
17.5 | 1.318 | 0.06893 | -0.099 | 19.12

## 42. Re 1M Mach 0.00 (2)
BIGFOIL.COM POLAR EXPORT
NACA65-616 a=0.5
NACA65-616 a=0.5 |  |  |  | Cl Max: | 1.4024 | at alpha= | 18.5 | deg
XFOIL ncrit=9 |  |  |  | L/D Max: | 159.32 | at alpha= | 6.5 | deg
Re: | 1000000 |  |  | Cd Min: | 0.20058 | at alpha= | -19 | deg
Mach: | 0 |  |  | Cl=0 at alpha= | -4.1519 | deg
|  |  |  | @ Cl=0.1, Cd= | 0.0094619
|  |  |  | @ Cl=0.4, Cd= | 0.0066682
|  |  |  | @ Cl=0.6, Cd= | 0.0067262
alpha (deg) | Cl | Cd | Cm | Cl/Cd
-19 | -0.4178 | 0.20058 | -0.0196 | -2.083
-18.5 | -0.3992 | 0.19545 | -0.0228 | -2.0425
-17 | -0.9375 | 0.04894 | -0.098 | -19.1561
-15.5 | -0.9921 | 0.02958 | -0.1024 | -33.5396
-15 | -0.9881 | 0.02654 | -0.1 | -37.2306
-14.5 | -0.9755 | 0.02434 | -0.097 | -40.0781
-14 | -0.9505 | 0.02304 | -0.0943 | -41.2543
-13.5 | -0.9134 | 0.02259 | -0.0923 | -40.4338
-13 | -0.8711 | 0.02239 | -0.0909 | -38.9058
-12.5 | -0.8305 | 0.02184 | -0.0896 | -38.0266
-12 | -0.7798 | 0.02224 | -0.0893 | -35.0629
-11.5 | -0.736 | 0.02175 | -0.0883 | -33.8391
-11 | -0.6945 | 0.02072 | -0.0872 | -33.5183
-10.5 | -0.6486 | 0.0202 | -0.0866 | -32.1089
-10 | -0.6005 | 0.01986 | -0.0862 | -30.2367
-9.5 | -0.553 | 0.01901 | -0.0857 | -29.09
-8.5 | -0.4579 | 0.0164 | -0.0846 | -27.9207
-8 | -0.4064 | 0.01582 | -0.0847 | -25.689
-7.5 | -0.3543 | 0.01524 | -0.0846 | -23.248
-7 | -0.3008 | 0.01465 | -0.0847 | -20.5324
-6.5 | -0.248 | 0.01378 | -0.0847 | -17.9971
-6 | -0.1989 | 0.01233 | -0.0842 | -16.1314
-5.5 | -0.1464 | 0.01156 | -0.0841 | -12.6644
-5 | -0.0927 | 0.01096 | -0.0842 | -8.458
-4.5 | -0.0385 | 0.01047 | -0.0843 | -3.6772
-4 | 0.0168 | 0.01019 | -0.0846 | 1.6487
-3.5 | 0.0712 | 0.0096 | -0.0848 | 7.4167
-3 | 0.1275 | 0.00933 | -0.0853 | 13.6656
-2.5 | 0.1837 | 0.00902 | -0.0858 | 20.3659
-2 | 0.2371 | 0.00836 | -0.086 | 28.3612
-1.5 | 0.2862 | 0.00707 | -0.086 | 40.4809
-1 | 0.3422 | 0.00679 | -0.0865 | 50.3976
-0.5 | 0.399 | 0.00667 | -0.087 | 59.8201
0 | 0.4544 | 0.00657 | -0.0872 | 69.1629
0.5 | 0.5116 | 0.00666 | -0.0877 | 76.8168
1 | 0.5691 | 0.00671 | -0.0884 | 84.8137
1.5 | 0.6264 | 0.00674 | -0.0891 | 92.9377
2 | 0.6835 | 0.00679 | -0.0897 | 100.6627
2.5 | 0.7402 | 0.00687 | -0.0903 | 107.7438
3 | 0.7965 | 0.00702 | -0.0908 | 113.4615
3.5 | 0.8514 | 0.00711 | -0.091 | 119.7468
4 | 0.9049 | 0.00713 | -0.0908 | 126.9144
4.5 | 0.9571 | 0.00718 | -0.0904 | 133.3008
5 | 1.0091 | 0.00725 | -0.0899 | 139.1862
5.5 | 1.0712 | 0.00727 | -0.0918 | 147.3453
6 | 1.1417 | 0.00732 | -0.0957 | 155.9699
6.5 | 1.1949 | 0.0075 | -0.0961 | 159.32
7 | 1.2379 | 0.00787 | -0.0944 | 157.2935
7.5 | 1.2589 | 0.00901 | -0.0889 | 139.7225
8 | 1.2368 | 0.01115 | -0.0764 | 110.9238
8.5 | 1.2133 | 0.0144 | -0.066 | 84.2569
9 | 1.1985 | 0.01801 | -0.0584 | 66.5464
9.5 | 1.1887 | 0.02179 | -0.0522 | 54.5525
10 | 1.1841 | 0.02555 | -0.0472 | 46.3444
10.5 | 1.1858 | 0.02921 | -0.0433 | 40.5957
11 | 1.198 | 0.03233 | -0.0406 | 37.0554
11.5 | 1.2162 | 0.03515 | -0.0386 | 34.6003
12 | 1.2377 | 0.03781 | -0.037 | 32.7347
12.5 | 1.2557 | 0.04084 | -0.0353 | 30.7468
13 | 1.2749 | 0.04387 | -0.034 | 29.0609
13.5 | 1.2946 | 0.04695 | -0.0329 | 27.574
14 | 1.3059 | 0.05092 | -0.0315 | 25.6461
14.5 | 1.3234 | 0.0544 | -0.0307 | 24.3272
15 | 1.3398 | 0.05811 | -0.03 | 23.0563
15.5 | 1.3549 | 0.06203 | -0.0295 | 21.8427
16 | 1.3612 | 0.06706 | -0.0291 | 20.2982
16.5 | 1.3662 | 0.07245 | -0.0289 | 18.8571
17 | 1.3822 | 0.07666 | -0.0292 | 18.0303
17.5 | 1.3914 | 0.08184 | -0.0297 | 17.0015
18 | 1.3988 | 0.08738 | -0.0305 | 16.0082
18.5 | 1.4024 | 0.09357 | -0.0317 | 14.9877
19 | 1.3937 | 0.10159 | -0.0333 | 13.7189
19.5 | 1.3989 | 0.10789 | -0.0352 | 12.966
20 | 1.4023 | 0.11456 | -0.0375 | 12.2407

## 43. Re 1M Mach 0.10 (1)
BIGFOIL.COM POLAR EXPORT
NACA65-616 a=0.5
NACA65-616 a=0.5 |  |  |  | Cl Max: | 1.587 | at alpha= | 12.5 | deg
JavaFoil+Calcfoil stall+Eppler ext transition |  |  |  | L/D Max: | 145.953 | at alpha= | 6 | deg
Re: | 1000000 |  |  | Cd Min: | 0.00661 | at alpha= | -1 | deg
Mach: | 0.1 |  |  | Cl=0 at alpha= | -3.9426 | deg
|  |  |  | @ Cl=0.1, Cd= | 0.0088436
|  |  |  | @ Cl=0.4, Cd= | 0.0066158
|  |  |  | @ Cl=0.6, Cd= | 0.006655
alpha (deg) | Cl | Cd | Cm | Cl/Cd
-18.5 | -0.497 | 0.17144 | -0.025 | -2.899
-18 | -0.514 | 0.1647 | -0.025 | -3.12
-17.5 | -0.53 | 0.15721 | -0.025 | -3.371
-17 | -0.545 | 0.1513 | -0.026 | -3.605
-16.5 | -0.56 | 0.1432 | -0.026 | -3.908
-16 | -0.572 | 0.13346 | -0.026 | -4.289
-15.5 | -0.584 | 0.12804 | -0.027 | -4.557
-15 | -0.592 | 0.11942 | -0.027 | -4.961
-14.5 | -0.599 | 0.11215 | -0.028 | -5.342
-14 | -0.603 | 0.10593 | -0.028 | -5.693
-13.5 | -0.604 | 0.0982 | -0.029 | -6.152
-13 | -0.602 | 0.09307 | -0.03 | -6.465
-12.5 | -0.596 | 0.08698 | -0.03 | -6.851
-12 | -0.586 | 0.08125 | -0.031 | -7.216
-11.5 | -0.573 | 0.07707 | -0.032 | -7.431
-11 | -0.555 | 0.07227 | -0.032 | -7.684
-10.5 | -0.534 | 0.06771 | -0.033 | -7.889
-10 | -0.509 | 0.06325 | -0.034 | -8.052
-9.5 | -0.481 | 0.05868 | -0.036 | -8.204
-9 | -0.45 | 0.05496 | -0.037 | -8.183
-8.5 | -0.412 | 0.05259 | -0.033 | -7.825
-8 | -0.374 | 0.04907 | -0.035 | -7.625
-7.5 | -0.413 | 0.01067 | -0.07 | -38.713
-7 | -0.36 | 0.01043 | -0.071 | -34.483
-6.5 | -0.303 | 0.0102 | -0.071 | -29.746
-6 | -0.246 | 0.0099 | -0.072 | -24.833
-5.5 | -0.187 | 0.00966 | -0.073 | -19.38
-5 | -0.128 | 0.00946 | -0.074 | -13.499
-4.5 | -0.068 | 0.00925 | -0.075 | -7.308
-4 | -0.007 | 0.00909 | -0.076 | -0.753
-3.5 | 0.054 | 0.00894 | -0.077 | 6.073
-3 | 0.116 | 0.00881 | -0.077 | 13.148
-2.5 | 0.178 | 0.00867 | -0.078 | 20.468
-2 | 0.239 | 0.00862 | -0.079 | 27.771
-1.5 | 0.302 | 0.00858 | -0.08 | 35.225
-1 | 0.364 | 0.00661 | -0.081 | 55.053
-0.5 | 0.426 | 0.00662 | -0.082 | 64.281
0 | 0.487 | 0.00675 | -0.083 | 72.174
0.5 | 0.546 | 0.00661 | -0.083 | 82.582
1 | 0.606 | 0.00666 | -0.084 | 91.093
1.5 | 0.666 | 0.00671 | -0.085 | 99.37
2 | 0.726 | 0.00679 | -0.085 | 106.919
2.5 | 0.786 | 0.00689 | -0.086 | 114.17
3 | 0.846 | 0.00703 | -0.087 | 120.234
3.5 | 0.905 | 0.00716 | -0.088 | 126.379
4 | 0.964 | 0.0073 | -0.088 | 131.97
4.5 | 1.023 | 0.00746 | -0.089 | 137.053
5 | 1.073 | 0.00764 | -0.09 | 140.4
5.5 | 1.128 | 0.00785 | -0.091 | 143.642
6 | 1.182 | 0.0081 | -0.091 | 145.953
6.5 | 1.233 | 0.00846 | -0.092 | 145.698
7 | 1.283 | 0.00884 | -0.093 | 145.09
7.5 | 1.311 | 0.0192 | -0.092 | 68.291
8 | 1.356 | 0.02014 | -0.093 | 67.347
8.5 | 1.399 | 0.02116 | -0.093 | 66.114
9 | 1.439 | 0.02225 | -0.094 | 64.665
9.5 | 1.475 | 0.02333 | -0.095 | 63.245
10 | 1.507 | 0.02459 | -0.095 | 61.279
10.5 | 1.533 | 0.02597 | -0.096 | 59.04
11 | 1.554 | 0.02726 | -0.097 | 57.016
11.5 | 1.57 | 0.02888 | -0.097 | 54.379
12 | 1.581 | 0.03037 | -0.098 | 52.077
12.5 | 1.587 | 0.03207 | -0.098 | 49.496
13 | 1.583 | 0.03376 | -0.099 | 46.889
13.5 | 1.572 | 0.03573 | -0.1 | 43.985
14 | 1.554 | 0.03796 | -0.1 | 40.932
14.5 | 1.531 | 0.04001 | -0.101 | 38.257
15 | 1.502 | 0.04278 | -0.101 | 35.103
15.5 | 1.468 | 0.04563 | -0.102 | 32.16
16 | 1.429 | 0.04891 | -0.102 | 29.212
16.5 | 1.383 | 0.05352 | -0.102 | 25.84
17 | 1.325 | 0.06136 | -0.101 | 21.6
17.5 | 1.14 | 0.13556 | -0.067 | 8.408

## 44. Re 1M Mach 0.10 (2)
BIGFOIL.COM POLAR EXPORT
NACA65-616 a=0.5
NACA65-616 a=0.5 |  |  |  | Cl Max: | 1.3914 | at alpha= | 20 | deg
XFOIL ncrit=9 |  |  |  | L/D Max: | 158.915 | at alpha= | 6.5 | deg
Re: | 1000000 |  |  | Cd Min: | 0.11854 | at alpha= | 20 | deg
Mach: | 0.1 |  |  | Cl=0 at alpha= | -4.1547 | deg
|  |  |  | @ Cl=0.1, Cd= | 0.009496
|  |  |  | @ Cl=0.4, Cd= | 0.0067029
|  |  |  | @ Cl=0.6, Cd= | 0.006749
alpha (deg) | Cl | Cd | Cm | Cl/Cd
-16 | -0.9354 | 0.03967 | -0.1044 | -23.5795
-15.5 | -0.9531 | 0.03357 | -0.1054 | -28.3914
-15 | -0.9591 | 0.02933 | -0.1041 | -32.7003
-14.5 | -0.9575 | 0.02617 | -0.1013 | -36.5877
-14 | -0.9395 | 0.0243 | -0.0983 | -38.6626
-13.5 | -0.9168 | 0.02282 | -0.095 | -40.1753
-13 | -0.8752 | 0.0227 | -0.0932 | -38.5551
-12.5 | -0.8309 | 0.02228 | -0.092 | -37.2935
-12 | -0.7838 | 0.02233 | -0.0912 | -35.1008
-11.5 | -0.737 | 0.0222 | -0.0903 | -33.1982
-11 | -0.6907 | 0.02182 | -0.0894 | -31.6544
-10.5 | -0.6505 | 0.02051 | -0.0882 | -31.7162
-10 | -0.6016 | 0.02031 | -0.0877 | -29.6209
-9.5 | -0.5541 | 0.0195 | -0.0871 | -28.4154
-9 | -0.5057 | 0.0187 | -0.0865 | -27.0428
-8.5 | -0.4592 | 0.01685 | -0.0858 | -27.2522
-8 | -0.4082 | 0.01606 | -0.0856 | -25.4172
-7.5 | -0.3556 | 0.0155 | -0.0856 | -22.9419
-7 | -0.3021 | 0.01482 | -0.0856 | -20.3846
-6.5 | -0.2483 | 0.01414 | -0.0856 | -17.5601
-6 | -0.1994 | 0.01248 | -0.085 | -15.9776
-5.5 | -0.1466 | 0.01165 | -0.0848 | -12.5837
-5 | -0.0928 | 0.01103 | -0.0849 | -8.4134
-4.5 | -0.0384 | 0.01053 | -0.0849 | -3.6467
-4 | 0.0172 | 0.01022 | -0.0852 | 1.683
-3.5 | 0.0719 | 0.00964 | -0.0854 | 7.4585
-3 | 0.1285 | 0.00935 | -0.0858 | 13.7433
-2.5 | 0.1849 | 0.00905 | -0.0863 | 20.4309
-2 | 0.239 | 0.00846 | -0.0866 | 28.2506
-1.5 | 0.2882 | 0.0071 | -0.0865 | 40.5915
-1 | 0.3443 | 0.00681 | -0.087 | 50.558
-0.5 | 0.4015 | 0.0067 | -0.0875 | 59.9254
0 | 0.4572 | 0.0066 | -0.0877 | 69.2727
0.5 | 0.5148 | 0.00672 | -0.0883 | 76.6071
1 | 0.5726 | 0.00673 | -0.089 | 85.0817
1.5 | 0.6303 | 0.00677 | -0.0896 | 93.1019
2 | 0.6877 | 0.00683 | -0.0902 | 100.6881
2.5 | 0.7447 | 0.0069 | -0.0908 | 107.9275
3 | 0.8016 | 0.00709 | -0.0913 | 113.0606
3.5 | 0.8567 | 0.00715 | -0.0915 | 119.8182
4 | 0.9105 | 0.00717 | -0.0913 | 126.9874
4.5 | 0.9631 | 0.00723 | -0.0909 | 133.2089
5 | 1.0152 | 0.00729 | -0.0903 | 139.2593
5.5 | 1.0777 | 0.00733 | -0.0922 | 147.0259
6 | 1.1487 | 0.00736 | -0.0961 | 156.0734
6.5 | 1.2014 | 0.00756 | -0.0962 | 158.9153
7 | 1.2437 | 0.00795 | -0.0943 | 156.4403
7.5 | 1.2614 | 0.00916 | -0.0881 | 137.7074
8 | 1.2365 | 0.01143 | -0.0753 | 108.1802
8.5 | 1.2123 | 0.01484 | -0.0651 | 81.6914
9 | 1.1965 | 0.01859 | -0.0574 | 64.3626
9.5 | 1.1863 | 0.02247 | -0.0514 | 52.7948
10 | 1.1816 | 0.02631 | -0.0464 | 44.9107
10.5 | 1.1829 | 0.03007 | -0.0425 | 39.3382
11.5 | 1.2142 | 0.03608 | -0.0379 | 33.653
12 | 1.236 | 0.03878 | -0.0363 | 31.8721
12.5 | 1.2528 | 0.042 | -0.0346 | 29.8286
13 | 1.2732 | 0.04498 | -0.0333 | 28.3059
13.5 | 1.2927 | 0.04816 | -0.0322 | 26.8418
14 | 1.3006 | 0.05254 | -0.0307 | 24.7545
14.5 | 1.3202 | 0.05593 | -0.03 | 23.6045
15 | 1.336 | 0.05979 | -0.0293 | 22.3449
15.5 | 1.351 | 0.06382 | -0.0289 | 21.1689
16 | 1.3528 | 0.06949 | -0.0284 | 19.4675
16.5 | 1.3622 | 0.07447 | -0.0284 | 18.2919
17 | 1.3762 | 0.07907 | -0.0288 | 17.4048
17.5 | 1.3845 | 0.08451 | -0.0294 | 16.3827
18 | 1.3907 | 0.09033 | -0.0303 | 15.3958
18.5 | 1.3911 | 0.09711 | -0.0317 | 14.325
19 | 1.3864 | 0.10475 | -0.0335 | 13.2353
19.5 | 1.3897 | 0.11146 | -0.0356 | 12.4682
20 | 1.3914 | 0.11854 | -0.0381 | 11.7378

## 45. Re 1M Mach 0.25 (1)
BIGFOIL.COM POLAR EXPORT
NACA65-616 a=0.5
NACA65-616 a=0.5 |  |  |  | Cl Max: | 1.551 | at alpha= | 11.5 | deg
JavaFoil+Calcfoil stall+Eppler ext transition |  |  |  | L/D Max: | 142.472 | at alpha= | 6 | deg
Re: | 1000000 |  |  | Cd Min: | 0.00626 | at alpha= | -0.5 | deg
Mach: | 0.25 |  |  | Cl=0 at alpha= | -3.9444 | deg
|  |  |  | @ Cl=0.1, Cd= | 0.0089413
|  |  |  | @ Cl=0.4, Cd= | 0.0065595
|  |  |  | @ Cl=0.6, Cd= | 0.0067593
alpha (deg) | Cl | Cd | Cm | Cl/Cd
-16.5 | -0.227 | 0.16195 | -0.026 | -1.404
-16 | -0.282 | 0.15863 | -0.026 | -1.776
-15.5 | -0.329 | 0.14453 | -0.026 | -2.277
-15 | -0.371 | 0.13738 | -0.027 | -2.704
-14.5 | -0.409 | 0.12846 | -0.028 | -3.185
-14 | -0.442 | 0.11806 | -0.028 | -3.743
-13.5 | -0.47 | 0.10911 | -0.029 | -4.305
-13 | -0.492 | 0.10197 | -0.029 | -4.824
-12.5 | -0.508 | 0.0976 | -0.03 | -5.203
-12 | -0.518 | 0.08671 | -0.031 | -5.973
-11.5 | -0.521 | 0.08188 | -0.031 | -6.366
-11 | -0.518 | 0.07678 | -0.032 | -6.747
-10.5 | -0.509 | 0.0708 | -0.033 | -7.186
-10 | -0.493 | 0.06593 | -0.034 | -7.483
-9.5 | -0.472 | 0.06147 | -0.035 | -7.678
-9 | -0.445 | 0.05758 | -0.036 | -7.734
-8.5 | -0.412 | 0.05343 | -0.033 | -7.721
-8 | -0.377 | 0.05034 | -0.034 | -7.485
-7.5 | -0.338 | 0.04675 | -0.037 | -7.238
-7 | -0.366 | 0.01056 | -0.072 | -34.666
-6.5 | -0.309 | 0.01037 | -0.073 | -29.837
-6 | -0.251 | 0.01012 | -0.074 | -24.812
-5.5 | -0.192 | 0.00982 | -0.075 | -19.501
-5 | -0.131 | 0.00963 | -0.076 | -13.595
-4.5 | -0.069 | 0.00938 | -0.077 | -7.388
-4 | -0.007 | 0.00923 | -0.078 | -0.762
-3.5 | 0.056 | 0.00906 | -0.079 | 6.157
-3 | 0.119 | 0.00889 | -0.08 | 13.385
-2.5 | 0.182 | 0.00881 | -0.08 | 20.698
-2 | 0.246 | 0.00868 | -0.081 | 28.338
-1.5 | 0.31 | 0.00864 | -0.082 | 35.914
-1 | 0.374 | 0.00677 | -0.083 | 55.243
-0.5 | 0.437 | 0.00626 | -0.084 | 69.891
0 | 0.498 | 0.0067 | -0.084 | 74.225
0.5 | 0.56 | 0.00674 | -0.085 | 83.093
1 | 0.622 | 0.00677 | -0.086 | 91.755
1.5 | 0.683 | 0.00685 | -0.087 | 99.818
2 | 0.745 | 0.00695 | -0.088 | 107.144
2.5 | 0.806 | 0.0071 | -0.088 | 113.574
3 | 0.867 | 0.00724 | -0.089 | 119.685
3.5 | 0.928 | 0.00739 | -0.09 | 125.517
4 | 0.988 | 0.00756 | -0.091 | 130.731
4.5 | 1.048 | 0.00773 | -0.091 | 135.657
5 | 1.099 | 0.00792 | -0.092 | 138.761
5.5 | 1.155 | 0.00818 | -0.093 | 141.214
6 | 1.21 | 0.00849 | -0.094 | 142.472
6.5 | 1.262 | 0.0089 | -0.094 | 141.718
7 | 1.311 | 0.00932 | -0.095 | 140.748
7.5 | 1.339 | 0.02034 | -0.094 | 65.86
8 | 1.383 | 0.02139 | -0.095 | 64.684
8.5 | 1.424 | 0.0225 | -0.096 | 63.285
9 | 1.461 | 0.02377 | -0.096 | 61.449
9.5 | 1.494 | 0.025 | -0.097 | 59.737
10 | 1.52 | 0.02642 | -0.098 | 57.527
10.5 | 1.537 | 0.02804 | -0.098 | 54.841
11 | 1.548 | 0.02971 | -0.099 | 52.12
11.5 | 1.551 | 0.03143 | -0.1 | 49.364
12 | 1.547 | 0.03326 | -0.1 | 46.498
12.5 | 1.533 | 0.03534 | -0.101 | 43.39
13 | 1.504 | 0.03741 | -0.101 | 40.207
13.5 | 1.463 | 0.04007 | -0.102 | 36.506
14 | 1.411 | 0.04276 | -0.102 | 33.006
14.5 | 1.347 | 0.04679 | -0.102 | 28.783
15 | 1.108 | 0.11396 | -0.059 | 9.721
15.5 | 1.038 | 0.1242 | -0.054 | 8.361
16 | 0.965 | 0.13456 | -0.049 | 7.171
16.5 | 0.889 | 0.14467 | -0.051 | 6.142

## 46. Re 1M Mach 0.25 (2)
BIGFOIL.COM POLAR EXPORT
NACA65-616 a=0.5
NACA65-616 a=0.5 |  |  |  | Cl Max: | 1.3446 | at alpha= | 17.5 | deg
XFOIL ncrit=9 |  |  |  | L/D Max: | 156.405 | at alpha= | 6.5 | deg
Re: | 1000000 |  |  | Cd Min: | 0.18735 | at alpha= | -17.5 | deg
Mach: | 0.25 |  |  | Cl=0 at alpha= | -4.1711 | deg
|  |  |  | @ Cl=0.1, Cd= | 0.0097087
|  |  |  | @ Cl=0.4, Cd= | 0.0068886
|  |  |  | @ Cl=0.6, Cd= | 0.006898
alpha (deg) | Cl | Cd | Cm | Cl/Cd
-17.5 | -0.3628 | 0.18735 | -0.0301 | -1.9365
-17 | -0.3494 | 0.17884 | -0.0348 | -1.9537
-16.5 | -0.3378 | 0.17052 | -0.0394 | -1.981
-16 | -0.3229 | 0.16277 | -0.0434 | -1.9838
-15.5 | -0.309 | 0.15491 | -0.0474 | -1.9947
-15 | -0.2922 | 0.14815 | -0.0507 | -1.9723
-14.5 | -0.2764 | 0.14166 | -0.0541 | -1.9512
-14 | -0.2703 | 0.1322 | -0.0586 | -2.0446
-13.5 | -0.6065 | 0.05655 | -0.0989 | -10.725
-13 | -0.6536 | 0.04264 | -0.1096 | -15.3283
-12.5 | -0.7121 | 0.03299 | -0.1116 | -21.5853
-12 | -0.7121 | 0.02949 | -0.1089 | -24.1472
-11.5 | -0.6845 | 0.02839 | -0.106 | -24.1106
-11 | -0.6871 | 0.02449 | -0.1004 | -28.0563
-10.5 | -0.6238 | 0.026 | -0.0999 | -23.9923
-10 | -0.5913 | 0.02383 | -0.0974 | -24.8133
-9.5 | -0.5518 | 0.02255 | -0.0956 | -24.4701
-9 | -0.5038 | 0.02185 | -0.0944 | -23.0572
-8.5 | -0.4596 | 0.02005 | -0.0929 | -22.9227
-8 | -0.4154 | 0.01779 | -0.0915 | -23.3502
-7.5 | -0.3614 | 0.01729 | -0.0911 | -20.9023
-7 | -0.3085 | 0.01598 | -0.0905 | -19.3054
-6.5 | -0.2533 | 0.0153 | -0.0901 | -16.5556
-6 | -0.2012 | 0.01338 | -0.0895 | -15.0374
-5.5 | -0.1479 | 0.01223 | -0.089 | -12.0932
-5 | -0.093 | 0.01148 | -0.0887 | -8.101
-4.5 | -0.0375 | 0.01091 | -0.0885 | -3.4372
-4 | 0.0195 | 0.01041 | -0.0886 | 1.8732
-3.5 | 0.0759 | 0.00985 | -0.0886 | 7.7056
-3 | 0.1339 | 0.00951 | -0.0889 | 14.0799
-2.5 | 0.1919 | 0.00925 | -0.0892 | 20.7459
-2 | 0.2496 | 0.00884 | -0.0896 | 28.2353
-1.5 | 0.2993 | 0.00734 | -0.0895 | 40.7766
-1 | 0.3565 | 0.00697 | -0.0898 | 51.1478
-0.5 | 0.4153 | 0.00686 | -0.0903 | 60.5394
0.5 | 0.5321 | 0.00685 | -0.0911 | 77.6788
1 | 0.592 | 0.00689 | -0.0918 | 85.9216
1.5 | 0.6517 | 0.00695 | -0.0925 | 93.7698
2 | 0.7109 | 0.00702 | -0.0931 | 101.2678
2.5 | 0.77 | 0.0072 | -0.0936 | 106.9444
3 | 0.8281 | 0.00728 | -0.094 | 113.75
3.5 | 0.8856 | 0.00737 | -0.0942 | 120.1628
4 | 0.9418 | 0.00742 | -0.0941 | 126.9272
4.5 | 0.9962 | 0.00755 | -0.0935 | 131.947
5 | 1.0488 | 0.00755 | -0.0925 | 138.9139
5.5 | 1.1134 | 0.00762 | -0.0942 | 146.1155
6 | 1.1874 | 0.00765 | -0.098 | 155.2157
6.5 | 1.2356 | 0.0079 | -0.0967 | 156.4051
7 | 1.2738 | 0.00842 | -0.0934 | 151.2827
7.5 | 1.2658 | 0.00998 | -0.0823 | 126.8337
8 | 1.2365 | 0.01315 | -0.0703 | 94.0304
8.5 | 1.2077 | 0.0174 | -0.0605 | 69.408
9 | 1.1877 | 0.02181 | -0.0531 | 54.4567
9.5 | 1.1741 | 0.02625 | -0.0471 | 44.7276
10 | 1.1686 | 0.03057 | -0.0425 | 38.227
10.5 | 1.1723 | 0.03453 | -0.039 | 33.9502
11 | 1.1896 | 0.03769 | -0.0368 | 31.5627
11.5 | 1.2074 | 0.04095 | -0.0347 | 29.4847
12 | 1.2282 | 0.04408 | -0.0331 | 27.863
12.5 | 1.2425 | 0.0479 | -0.0313 | 25.9395
13 | 1.2635 | 0.05124 | -0.03 | 24.6585
13.5 | 1.2784 | 0.05528 | -0.0288 | 23.1259
14 | 1.2869 | 0.06011 | -0.0276 | 21.4091
14.5 | 1.3025 | 0.06439 | -0.0269 | 20.2283
15 | 1.3146 | 0.0692 | -0.0264 | 18.9971
15.5 | 1.3228 | 0.0746 | -0.0262 | 17.7319
16 | 1.3231 | 0.08109 | -0.0263 | 16.3164
16.5 | 1.3323 | 0.08679 | -0.0268 | 15.3508
17 | 1.3406 | 0.09278 | -0.0277 | 14.4492
17.5 | 1.3446 | 0.09952 | -0.029 | 13.5109
18 | 1.3424 | 0.1072 | -0.0309 | 12.5224
18.5 | 1.3383 | 0.11537 | -0.0334 | 11.6001
19 | 1.3369 | 0.12344 | -0.0363 | 10.8304
19.5 | 1.3323 | 0.13219 | -0.0401 | 10.0787
20 | 1.3262 | 0.14141 | -0.0446 | 9.3784

## 47. Re 1M Mach 0.50 (1)
BIGFOIL.COM POLAR EXPORT
NACA65-616 a=0.5
NACA65-616 a=0.5 |  |  |  | Cl Max: | 1.466 | at alpha= | 8.5 | deg
JavaFoil+Calcfoil stall+Eppler ext transition |  |  |  | L/D Max: | 128.062 | at alpha= | 5 | deg
Re: | 1000000 |  |  | Cd Min: | 0.00719 | at alpha= | -0.5 | deg
Mach: | 0.5 |  |  | Cl=0 at alpha= | -3.9429 | deg
|  |  |  | @ Cl=0.1, Cd= | 0.009616
|  |  |  | @ Cl=0.4, Cd= | 0.0090078
|  |  |  | @ Cl=0.6, Cd= | 0.0073997
alpha (deg) | Cl | Cd | Cm | Cl/Cd
-20 | -0.905 | 0.2003 | -0.033 | -4.518
-19.5 | -0.877 | 0.1929 | -0.033 | -4.548
-19 | -0.848 | 0.18922 | -0.033 | -4.482
-18.5 | -0.82 | 0.18066 | -0.033 | -4.538
-18 | -0.792 | 0.17557 | -0.033 | -4.51
-17.5 | -0.764 | 0.17013 | -0.033 | -4.492
-17 | -0.736 | 0.1658 | -0.034 | -4.442
-16.5 | -0.709 | 0.16156 | -0.034 | -4.386
-16 | -0.679 | 0.1549 | -0.033 | -4.384
-15.5 | -0.651 | 0.14479 | -0.033 | -4.497
-15 | -0.623 | 0.13841 | -0.033 | -4.503
-14.5 | -0.595 | 0.13885 | -0.033 | -4.287
-14 | -0.567 | 0.13014 | -0.034 | -4.359
-13.5 | -0.539 | 0.12632 | -0.034 | -4.269
-13 | -0.51 | 0.12352 | -0.033 | -4.131
-12.5 | -0.482 | 0.11694 | -0.033 | -4.122
-12 | -0.454 | 0.11497 | -0.033 | -3.949
-11.5 | -0.426 | 0.10664 | -0.033 | -3.994
-11 | -0.398 | 0.10366 | -0.034 | -3.838
-10.5 | -0.37 | 0.10058 | -0.034 | -3.676
-10 | -0.342 | 0.09782 | -0.035 | -3.492
-9.5 | -0.313 | 0.09668 | -0.032 | -3.236
-9 | -0.285 | 0.0872 | -0.033 | -3.266
-8.5 | -0.257 | 0.08762 | -0.033 | -2.928
-8 | -0.229 | 0.05989 | -0.037 | -3.823
-7.5 | -0.292 | 0.05872 | -0.036 | -4.967
-7 | -0.294 | 0.05066 | -0.039 | -5.807
-6.5 | -0.259 | 0.04622 | -0.037 | -5.597
-6 | -0.215 | 0.04259 | -0.039 | -5.059
-5.5 | -0.167 | 0.0392 | -0.043 | -4.27
-5 | -0.143 | 0.01045 | -0.085 | -13.701
-4.5 | -0.076 | 0.01026 | -0.086 | -7.442
-4 | -0.008 | 0.01 | -0.087 | -0.778
-3.5 | 0.062 | 0.00973 | -0.088 | 6.366
-3 | 0.132 | 0.00952 | -0.088 | 13.916
-2.5 | 0.203 | 0.0093 | -0.089 | 21.856
-2 | 0.275 | 0.00915 | -0.09 | 29.998
-1.5 | 0.347 | 0.00906 | -0.091 | 38.322
-1 | 0.418 | 0.00899 | -0.092 | 46.482
-0.5 | 0.489 | 0.00719 | -0.093 | 67.983
0 | 0.551 | 0.00735 | -0.093 | 74.967
0.5 | 0.62 | 0.00742 | -0.094 | 83.524
1 | 0.688 | 0.00755 | -0.095 | 91.136
1.5 | 0.757 | 0.0077 | -0.096 | 98.305
2 | 0.825 | 0.00787 | -0.097 | 104.798
2.5 | 0.892 | 0.00808 | -0.098 | 110.445
3 | 0.96 | 0.00831 | -0.099 | 115.447
3.5 | 1.027 | 0.00857 | -0.099 | 119.923
4 | 1.094 | 0.00884 | -0.1 | 123.77
4.5 | 1.161 | 0.00913 | -0.101 | 127.102
5 | 1.212 | 0.00946 | -0.102 | 128.062
5.5 | 1.271 | 0.00996 | -0.103 | 127.581
6 | 1.327 | 0.01052 | -0.103 | 126.191
6.5 | 1.378 | 0.01112 | -0.104 | 123.963
7 | 1.404 | 0.02482 | -0.103 | 56.55
7.5 | 1.439 | 0.0265 | -0.104 | 54.303
8 | 1.462 | 0.02834 | -0.105 | 51.59
8.5 | 1.466 | 0.03045 | -0.106 | 48.142
9 | 1.437 | 0.03301 | -0.106 | 43.535
9.5 | 1.135 | 0.06446 | -0.052 | 17.611
10 | 0.768 | 0.12461 | -0.041 | 6.16
10.5 | 0.794 | 0.0899 | -0.042 | 8.836
11 | 0.822 | 0.10255 | -0.046 | 8.011
11.5 | 0.848 | 0.10895 | -0.046 | 7.782
12 | 0.875 | 0.11474 | -0.048 | 7.623
12.5 | 0.902 | 0.11626 | -0.053 | 7.76
13 | 0.928 | 0.1214 | -0.053 | 7.648
13.5 | 0.955 | 0.13082 | -0.056 | 7.303

## 48. Re 1M Mach 0.50 (2)
BIGFOIL.COM POLAR EXPORT
NACA65-616 a=0.5
NACA65-616 a=0.5 |  |  |  | Cl Max: | 1.3347 | at alpha= | 7 | deg
XFOIL ncrit=9 |  |  |  | L/D Max: | 137.352 | at alpha= | 6 | deg
Re: | 1000000 |  |  | Cd Min: | 0.23848 | at alpha= | -20 | deg
Mach: | 0.5 |  |  | Cl=0 at alpha= | -4.2851 | deg
|  |  |  | @ Cl=0.1, Cd= | 0.011183
|  |  |  | @ Cl=0.4, Cd= | 0.0081316
|  |  |  | @ Cl=0.6, Cd= | 0.0076893
alpha (deg) | Cl | Cd | Cm | Cl/Cd
-20 | -0.4744 | 0.23848 | -0.008 | -1.9893
-19.5 | -0.453 | 0.23037 | -0.0133 | -1.9664
-19 | -0.4304 | 0.22264 | -0.0178 | -1.9332
-18.5 | -0.407 | 0.21584 | -0.0224 | -1.8857
-18 | -0.3838 | 0.20877 | -0.027 | -1.8384
-17.5 | -0.3617 | 0.20082 | -0.0319 | -1.8011
-17 | -0.3424 | 0.19238 | -0.0372 | -1.7798
-16.5 | -0.3227 | 0.18422 | -0.0422 | -1.7517
-16 | -0.3024 | 0.17624 | -0.0468 | -1.7158
-15.5 | -0.2786 | 0.1692 | -0.0505 | -1.6466
-15 | -0.2557 | 0.16265 | -0.0545 | -1.5721
-14.5 | -0.2398 | 0.15345 | -0.0593 | -1.5627
-14 | -0.2206 | 0.14597 | -0.0635 | -1.5113
-13.5 | -0.205 | 0.1377 | -0.0679 | -1.4887
-13 | -0.1903 | 0.12946 | -0.0723 | -1.47
-12.5 | -0.1806 | 0.1203 | -0.077 | -1.5012
-12 | -0.1674 | 0.11267 | -0.0812 | -1.4858
-11.5 | -0.1544 | 0.10523 | -0.0854 | -1.4673
-11 | -0.1603 | 0.09408 | -0.0913 | -1.7039
-10.5 | -0.138 | 0.08939 | -0.0943 | -1.5438
-10 | -0.1428 | 0.07974 | -0.0998 | -1.7908
-9.5 | -0.1327 | 0.0732 | -0.1037 | -1.8128
-9 | -0.156 | 0.06038 | -0.112 | -2.5836
-8.5 | -0.1891 | 0.04593 | -0.124 | -4.1171
-7.5 | -0.2479 | 0.03336 | -0.1231 | -7.4311
-7 | -0.2383 | 0.02969 | -0.1195 | -8.0263
-6.5 | -0.2276 | 0.02373 | -0.1152 | -9.5912
-6 | -0.1971 | 0.01933 | -0.1115 | -10.1966
-5.5 | -0.1465 | 0.01639 | -0.1091 | -8.9384
-5 | -0.0875 | 0.01436 | -0.1075 | -6.0933
-4.5 | -0.0263 | 0.01295 | -0.106 | -2.0309
-4 | 0.0349 | 0.01196 | -0.1047 | 2.9181
-3.5 | 0.0977 | 0.01121 | -0.1038 | 8.7154
-3 | 0.1599 | 0.01048 | -0.103 | 15.2576
-2.5 | 0.2251 | 0.01008 | -0.1029 | 22.3313
-2 | 0.2909 | 0.00977 | -0.1029 | 29.7748
-1.5 | 0.3554 | 0.0094 | -0.103 | 37.8085
-1 | 0.4092 | 0.00787 | -0.1023 | 51.9949
-0.5 | 0.4746 | 0.00768 | -0.1025 | 61.7969
0 | 0.5399 | 0.0076 | -0.1026 | 71.0395
0.5 | 0.6072 | 0.0077 | -0.103 | 78.8571
1 | 0.6747 | 0.00786 | -0.1036 | 85.8397
1.5 | 0.7414 | 0.00798 | -0.1041 | 92.9073
2 | 0.8082 | 0.00813 | -0.1044 | 99.4096
2.5 | 0.8753 | 0.00827 | -0.1048 | 105.8404
3 | 0.9422 | 0.00849 | -0.1049 | 110.9776
3.5 | 1.005 | 0.00871 | -0.1043 | 115.3846
4 | 1.0665 | 0.00888 | -0.1031 | 120.1014
4.5 | 1.1281 | 0.00897 | -0.1016 | 125.7637
5 | 1.1816 | 0.00915 | -0.0985 | 129.1366
5.5 | 1.2643 | 0.00926 | -0.1011 | 136.5335
6 | 1.3021 | 0.00948 | -0.0955 | 137.3523
6.5 | 1.3238 | 0.01029 | -0.0878 | 128.6492
7 | 1.3347 | 0.01216 | -0.0797 | 109.7615
7.5 | 1.2978 | 0.01665 | -0.0678 | 77.9459
8 | 1.2468 | 0.02271 | -0.0566 | 54.9009
8.5 | 1.2069 | 0.029 | -0.0481 | 41.6172
9 | 1.1758 | 0.03537 | -0.0416 | 33.2429
9.5 | 1.1536 | 0.04164 | -0.0366 | 27.7041
10 | 1.1436 | 0.04752 | -0.0328 | 24.0657
10.5 | 1.1549 | 0.05222 | -0.0303 | 22.116
11 | 1.1727 | 0.0567 | -0.0282 | 20.6825
11.5 | 1.1857 | 0.06183 | -0.0264 | 19.1768
12 | 1.1999 | 0.06712 | -0.025 | 17.8769

## 49. Re 2M Mach 0.00 (1)
BIGFOIL.COM POLAR EXPORT
NACA65-616 a=0.5
NACA65-616 a=0.5 |  |  |  | Cl Max: | 1.6 | at alpha= | 12.5 | deg
JavaFoil+Calcfoil stall+Eppler ext transition |  |  |  | L/D Max: | 170.519 | at alpha= | 6 | deg
Re: | 2000000 |  |  | Cd Min: | 0.00532 | at alpha= | 2.5 | deg
Mach: | 0 |  |  | Cl=0 at alpha= | -3.9426 | deg
|  |  |  | @ Cl=0.1, Cd= | 0.0077444
|  |  |  | @ Cl=0.4, Cd= | 0.0057375
|  |  |  | @ Cl=0.6, Cd= | 0.0058323
alpha (deg) | Cl | Cd | Cm | Cl/Cd
-19 | -0.529 | 0.16426 | -0.025 | -3.218
-18.5 | -0.543 | 0.15555 | -0.026 | -3.493
-18 | -0.557 | 0.14947 | -0.026 | -3.729
-17.5 | -0.571 | 0.14486 | -0.026 | -3.938
-17 | -0.583 | 0.13915 | -0.026 | -4.189
-16.5 | -0.594 | 0.13023 | -0.027 | -4.561
-16 | -0.604 | 0.12149 | -0.028 | -4.971
-15.5 | -0.611 | 0.11829 | -0.028 | -5.169
-15 | -0.617 | 0.1114 | -0.028 | -5.541
-14.5 | -0.621 | 0.10564 | -0.029 | -5.877
-14 | -0.622 | 0.09974 | -0.029 | -6.235
-13.5 | -0.62 | 0.09212 | -0.03 | -6.733
-13 | -0.615 | 0.08739 | -0.031 | -7.04
-12.5 | -0.607 | 0.0821 | -0.032 | -7.393
-12 | -0.596 | 0.07647 | -0.033 | -7.792
-11.5 | -0.58 | 0.07345 | -0.033 | -7.89
-11 | -0.561 | 0.06862 | -0.034 | -8.172
-10.5 | -0.539 | 0.06403 | -0.035 | -8.414
-10 | -0.514 | 0.05829 | -0.038 | -8.826
-9.5 | -0.49 | 0.05064 | -0.043 | -9.684
-9 | -0.54 | 0.01241 | -0.065 | -43.467
-8.5 | -0.51 | 0.01011 | -0.068 | -50.435
-8 | -0.462 | 0.00981 | -0.069 | -47.15
-7.5 | -0.412 | 0.00949 | -0.069 | -43.397
-7 | -0.358 | 0.00926 | -0.07 | -38.712
-6.5 | -0.302 | 0.00892 | -0.071 | -33.869
-6 | -0.245 | 0.00867 | -0.072 | -28.229
-5.5 | -0.186 | 0.00847 | -0.073 | -22.012
-5 | -0.127 | 0.00829 | -0.074 | -15.34
-4.5 | -0.067 | 0.00817 | -0.074 | -8.238
-4 | -0.007 | 0.00797 | -0.075 | -0.856
-3.5 | 0.054 | 0.00785 | -0.076 | 6.89
-3 | 0.115 | 0.00771 | -0.077 | 14.954
-2.5 | 0.177 | 0.00759 | -0.078 | 23.272
-2 | 0.238 | 0.00754 | -0.079 | 31.595
-1.5 | 0.301 | 0.00739 | -0.08 | 40.671
-1 | 0.362 | 0.00575 | -0.081 | 63.007
-0.5 | 0.423 | 0.00573 | -0.081 | 73.874
0 | 0.485 | 0.00576 | -0.082 | 84.147
0.5 | 0.546 | 0.00578 | -0.083 | 94.512
1 | 0.608 | 0.00584 | -0.084 | 104.06
1.5 | 0.669 | 0.00593 | -0.085 | 112.748
2 | 0.729 | 0.00556 | -0.086 | 130.988
2.5 | 0.788 | 0.00532 | -0.086 | 148.193
3 | 0.847 | 0.00595 | -0.087 | 142.347
3.5 | 0.907 | 0.00606 | -0.088 | 149.584
4 | 0.966 | 0.00615 | -0.089 | 156.997
4.5 | 1.025 | 0.0063 | -0.089 | 162.592
5 | 1.075 | 0.00649 | -0.09 | 165.634
5.5 | 1.13 | 0.0067 | -0.091 | 168.588
6 | 1.184 | 0.00694 | -0.092 | 170.519
6.5 | 1.236 | 0.00728 | -0.092 | 169.771
7 | 1.285 | 0.00761 | -0.093 | 168.794
7.5 | 1.312 | 0.01679 | -0.092 | 78.119
8 | 1.357 | 0.01758 | -0.093 | 77.189
8.5 | 1.4 | 0.01841 | -0.093 | 76.03
9 | 1.44 | 0.01935 | -0.094 | 74.427
9.5 | 1.477 | 0.0203 | -0.095 | 72.773
10 | 1.51 | 0.02137 | -0.095 | 70.652
10.5 | 1.537 | 0.02253 | -0.096 | 68.232
11 | 1.56 | 0.02365 | -0.097 | 65.964
11.5 | 1.578 | 0.02495 | -0.097 | 63.252
12 | 1.591 | 0.02623 | -0.098 | 60.666
12.5 | 1.6 | 0.02765 | -0.099 | 57.85
13 | 1.598 | 0.02905 | -0.099 | 55.022
13.5 | 1.591 | 0.0307 | -0.1 | 51.819
14 | 1.577 | 0.03266 | -0.1 | 48.297
14.5 | 1.559 | 0.03431 | -0.101 | 45.437
15 | 1.536 | 0.03626 | -0.102 | 42.345
15.5 | 1.507 | 0.03855 | -0.102 | 39.087
16 | 1.474 | 0.04129 | -0.102 | 35.698
16.5 | 1.438 | 0.04404 | -0.103 | 32.651
17 | 1.398 | 0.04709 | -0.103 | 29.69
17.5 | 1.356 | 0.05042 | -0.103 | 26.893

## 50. Re 2M Mach 0.00 (2)
BIGFOIL.COM POLAR EXPORT
NACA65-616 a=0.5
NACA65-616 a=0.5 |  |  |  | Cl Max: | 1.5418 | at alpha= | 20 | deg
XFOIL ncrit=9 |  |  |  | L/D Max: | 189.843 | at alpha= | 5.5 | deg
Re: | 2000000 |  |  | Cd Min: | 0.21306 | at alpha= | -20 | deg
Mach: | 0 |  |  | Cl=0 at alpha= | -4.1081 | deg
|  |  |  | @ Cl=0.1, Cd= | 0.007832
|  |  |  | @ Cl=0.4, Cd= | 0.005561
|  |  |  | @ Cl=0.6, Cd= | 0.0052089
alpha (deg) | Cl | Cd | Cm | Cl/Cd
-20 | -0.4542 | 0.21306 | -0.0103 | -2.1318
-19.5 | -0.437 | 0.20709 | -0.0142 | -2.1102
-19 | -0.4183 | 0.20172 | -0.0181 | -2.0737
-18 | -1.0267 | 0.0494 | -0.0972 | -20.7834
-17.5 | -1.06 | 0.04002 | -0.102 | -26.4868
-16.5 | -1.0854 | 0.02939 | -0.1026 | -36.9309
-16 | -1.0836 | 0.02622 | -0.1004 | -41.3272
-15.5 | -1.0741 | 0.0239 | -0.0974 | -44.9414
-15 | -1.0627 | 0.02194 | -0.0935 | -48.4366
-14.5 | -1.0502 | 0.02025 | -0.0884 | -51.8617
-14 | -1.0233 | 0.01857 | -0.0855 | -55.105
-13.5 | -0.9886 | 0.01716 | -0.0834 | -57.6107
-13 | -0.9501 | 0.01582 | -0.0817 | -60.0569
-12.5 | -0.9052 | 0.01494 | -0.0808 | -60.589
-12 | -0.8532 | 0.01463 | -0.0807 | -58.3185
-11.5 | -0.7999 | 0.01443 | -0.0808 | -55.4331
-11 | -0.75 | 0.01382 | -0.0805 | -54.2692
-10.5 | -0.6956 | 0.01361 | -0.0807 | -51.1095
-9.5 | -0.5883 | 0.01295 | -0.081 | -45.4286
-9 | -0.5336 | 0.0127 | -0.0812 | -42.0157
-8.5 | -0.4852 | 0.01163 | -0.0807 | -41.7197
-8 | -0.4308 | 0.01122 | -0.0809 | -38.3957
-7.5 | -0.3758 | 0.01089 | -0.0812 | -34.5087
-7 | -0.3215 | 0.01047 | -0.0814 | -30.7068
-6.5 | -0.2656 | 0.01015 | -0.0818 | -26.1675
-6 | -0.2115 | 0.00962 | -0.082 | -21.9854
-5.5 | -0.1573 | 0.0091 | -0.0821 | -17.2857
-5 | -0.1013 | 0.00874 | -0.0826 | -11.5904
-4.5 | -0.0446 | 0.00844 | -0.0831 | -5.2844
-4 | 0.0123 | 0.00821 | -0.0837 | 1.4982
-3.5 | 0.0688 | 0.00793 | -0.0842 | 8.6759
-3 | 0.1261 | 0.00775 | -0.0848 | 16.271
-2.5 | 0.1837 | 0.00753 | -0.0856 | 24.3958
-2 | 0.241 | 0.00729 | -0.0863 | 33.059
-1.5 | 0.2961 | 0.00672 | -0.0868 | 44.0625
-1 | 0.3482 | 0.00577 | -0.0871 | 60.3466
-0.5 | 0.4052 | 0.00554 | -0.0879 | 73.1408
0 | 0.4628 | 0.00535 | -0.0886 | 86.5047
0.5 | 0.5199 | 0.0052 | -0.0893 | 99.9808
1 | 0.5781 | 0.00519 | -0.0901 | 111.3873
1.5 | 0.636 | 0.00524 | -0.0909 | 121.374
2 | 0.6937 | 0.00532 | -0.0917 | 130.3947
2.5 | 0.752 | 0.00533 | -0.0927 | 141.0882
3 | 0.81 | 0.00535 | -0.0935 | 151.4019
3.5 | 0.8671 | 0.00541 | -0.0942 | 160.2773
4 | 0.9237 | 0.00549 | -0.0948 | 168.2514
4.5 | 0.9803 | 0.0055 | -0.0954 | 178.2364
5 | 1.0351 | 0.0056 | -0.0957 | 184.8393
5.5 | 1.0878 | 0.00573 | -0.0956 | 189.8429
6 | 1.1355 | 0.00602 | -0.0945 | 188.6213
6.5 | 1.1746 | 0.00685 | -0.0921 | 171.4745
7 | 1.1986 | 0.00869 | -0.088 | 137.9287
7.5 | 1.1859 | 0.01047 | -0.0768 | 113.2665
9 | 1.1801 | 0.01827 | -0.0562 | 64.5922
9.5 | 1.1878 | 0.02103 | -0.0518 | 56.4812
10 | 1.2012 | 0.02359 | -0.0483 | 50.9199
10.5 | 1.2214 | 0.02587 | -0.0458 | 47.213
11 | 1.2443 | 0.02809 | -0.0437 | 44.2969
11.5 | 1.2694 | 0.03022 | -0.042 | 42.0053
12 | 1.291 | 0.03269 | -0.0402 | 39.4922
12.5 | 1.3156 | 0.03501 | -0.0387 | 37.5778
13 | 1.3388 | 0.03746 | -0.0373 | 35.7395
13.5 | 1.3568 | 0.04045 | -0.0357 | 33.5426
14 | 1.3802 | 0.04307 | -0.0347 | 32.0455
14.5 | 1.4019 | 0.0459 | -0.0337 | 30.5425
15 | 1.4215 | 0.04898 | -0.0327 | 29.022
15.5 | 1.4331 | 0.05292 | -0.0316 | 27.0805
16 | 1.4538 | 0.05608 | -0.0311 | 25.9237
16.5 | 1.4711 | 0.05964 | -0.0306 | 24.6663
17 | 1.4878 | 0.06334 | -0.0303 | 23.4891
17.5 | 1.5001 | 0.06765 | -0.0302 | 22.1744
18 | 1.5064 | 0.0728 | -0.0302 | 20.6923
18.5 | 1.5152 | 0.0778 | -0.0305 | 19.4756
19 | 1.5256 | 0.08271 | -0.0312 | 18.4452
19.5 | 1.5346 | 0.08793 | -0.0321 | 17.4525
20 | 1.5418 | 0.09346 | -0.0333 | 16.4969

## 51. Re 2M Mach 0.10 (1)
BIGFOIL.COM POLAR EXPORT
NACA65-616 a=0.5
NACA65-616 a=0.5 |  |  |  | Cl Max: | 1.594 | at alpha= | 12.5 | deg
JavaFoil+Calcfoil stall+Eppler ext transition |  |  |  | L/D Max: | 169.936 | at alpha= | 6 | deg
Re: | 2000000 |  |  | Cd Min: | 0.00561 | at alpha= | 2 | deg
Mach: | 0.1 |  |  | Cl=0 at alpha= | -3.9426 | deg
|  |  |  | @ Cl=0.1, Cd= | 0.0077364
|  |  |  | @ Cl=0.4, Cd= | 0.0057574
|  |  |  | @ Cl=0.6, Cd= | 0.0058211
alpha (deg) | Cl | Cd | Cm | Cl/Cd
-18.5 | -0.497 | 0.15929 | -0.026 | -3.122
-18 | -0.514 | 0.15181 | -0.026 | -3.387
-17.5 | -0.53 | 0.14763 | -0.026 | -3.592
-17 | -0.546 | 0.14124 | -0.026 | -3.864
-16.5 | -0.56 | 0.1351 | -0.027 | -4.146
-16 | -0.573 | 0.12565 | -0.027 | -4.559
-15.5 | -0.584 | 0.11964 | -0.028 | -4.881
-15 | -0.593 | 0.11366 | -0.028 | -5.217
-14.5 | -0.6 | 0.10634 | -0.028 | -5.639
-14 | -0.604 | 0.10082 | -0.029 | -5.987
-13.5 | -0.605 | 0.09289 | -0.03 | -6.513
-13 | -0.603 | 0.0886 | -0.031 | -6.802
-12.5 | -0.597 | 0.08328 | -0.032 | -7.165
-12 | -0.587 | 0.07784 | -0.032 | -7.543
-11.5 | -0.574 | 0.07421 | -0.033 | -7.73
-11 | -0.556 | 0.06953 | -0.034 | -8.002
-10.5 | -0.536 | 0.06481 | -0.035 | -8.265
-10 | -0.512 | 0.0591 | -0.038 | -8.672
-9.5 | -0.486 | 0.05367 | -0.041 | -9.054
-9 | -0.465 | 0.04223 | -0.048 | -11.022
-8.5 | -0.511 | 0.01013 | -0.068 | -50.436
-8 | -0.463 | 0.00983 | -0.069 | -47.138
-7.5 | -0.413 | 0.00956 | -0.07 | -43.216
-7 | -0.36 | 0.00925 | -0.071 | -38.87
-6.5 | -0.303 | 0.00898 | -0.071 | -33.761
-6 | -0.246 | 0.00873 | -0.072 | -28.166
-5.5 | -0.187 | 0.00855 | -0.073 | -21.904
-5 | -0.128 | 0.00839 | -0.074 | -15.222
-4.5 | -0.068 | 0.00816 | -0.075 | -8.278
-4 | -0.007 | 0.00796 | -0.076 | -0.861
-3.5 | 0.054 | 0.00787 | -0.077 | 6.899
-3 | 0.116 | 0.00769 | -0.077 | 15.071
-2.5 | 0.178 | 0.00761 | -0.078 | 23.343
-2 | 0.239 | 0.00753 | -0.079 | 31.803
-1.5 | 0.302 | 0.00738 | -0.08 | 40.964
-1 | 0.364 | 0.00574 | -0.081 | 63.449
-0.5 | 0.426 | 0.00577 | -0.082 | 73.799
0 | 0.487 | 0.00575 | -0.083 | 84.714
0.5 | 0.549 | 0.00578 | -0.084 | 94.988
1 | 0.611 | 0.00583 | -0.084 | 104.695
1.5 | 0.672 | 0.00593 | -0.085 | 113.465
2 | 0.732 | 0.00561 | -0.086 | 130.447
2.5 | 0.792 | 0.00592 | -0.087 | 133.617
3 | 0.851 | 0.00599 | -0.088 | 142.004
3.5 | 0.911 | 0.00609 | -0.088 | 149.658
4 | 0.97 | 0.00618 | -0.089 | 156.945
4.5 | 1.03 | 0.00634 | -0.09 | 162.299
5 | 1.08 | 0.00655 | -0.091 | 164.764
5.5 | 1.135 | 0.00677 | -0.091 | 167.642
6 | 1.189 | 0.007 | -0.092 | 169.936
6.5 | 1.241 | 0.00734 | -0.093 | 169.121
7 | 1.29 | 0.0077 | -0.093 | 167.521
7.5 | 1.317 | 0.01697 | -0.092 | 77.6
8 | 1.362 | 0.01777 | -0.093 | 76.636
8.5 | 1.404 | 0.01866 | -0.094 | 75.26
9 | 1.445 | 0.01957 | -0.094 | 73.807
9.5 | 1.481 | 0.02055 | -0.095 | 72.092
10 | 1.513 | 0.02164 | -0.096 | 69.92
10.5 | 1.539 | 0.02282 | -0.096 | 67.432
11 | 1.561 | 0.02392 | -0.097 | 65.23
11.5 | 1.577 | 0.02532 | -0.098 | 62.269
12 | 1.588 | 0.02665 | -0.098 | 59.601
12.5 | 1.594 | 0.02807 | -0.099 | 56.776
13 | 1.59 | 0.02962 | -0.1 | 53.678
13.5 | 1.578 | 0.03131 | -0.1 | 50.418
14 | 1.561 | 0.03327 | -0.101 | 46.912
14.5 | 1.538 | 0.0351 | -0.101 | 43.82
15 | 1.509 | 0.03729 | -0.102 | 40.473
15.5 | 1.476 | 0.03973 | -0.102 | 37.14
16 | 1.438 | 0.04238 | -0.103 | 33.92
16.5 | 1.395 | 0.0456 | -0.103 | 30.594
17 | 1.35 | 0.04862 | -0.103 | 27.761
17.5 | 1.3 | 0.05305 | -0.103 | 24.508

## 52. Re 2M Mach 0.10 (2)
BIGFOIL.COM POLAR EXPORT
NACA65-616 a=0.5
NACA65-616 a=0.5 |  |  |  | Cl Max: | 1.5326 | at alpha= | 20 | deg
XFOIL ncrit=9 |  |  |  | L/D Max: | 189.688 | at alpha= | 5.5 | deg
Re: | 2000000 |  |  | Cd Min: | 0.21373 | at alpha= | -20 | deg
Mach: | 0.1 |  |  | Cl=0 at alpha= | -4.11 | deg
|  |  |  | @ Cl=0.1, Cd= | 0.0078585
|  |  |  | @ Cl=0.4, Cd= | 0.0055944
|  |  |  | @ Cl=0.6, Cd= | 0.0052357
alpha (deg) | Cl | Cd | Cm | Cl/Cd
-20 | -0.4547 | 0.21373 | -0.0101 | -2.1275
-19.5 | -0.4373 | 0.20774 | -0.0141 | -2.105
-19 | -0.4184 | 0.20238 | -0.018 | -2.0674
-17.5 | -0.9718 | 0.05231 | -0.0972 | -18.5777
-16.5 | -1.045 | 0.03368 | -0.1056 | -31.0273
-16 | -1.0541 | 0.02915 | -0.1046 | -36.1612
-15.5 | -1.0523 | 0.02601 | -0.1022 | -40.4575
-15 | -1.0446 | 0.0236 | -0.0987 | -44.2627
-14.5 | -1.0347 | 0.02158 | -0.094 | -47.9472
-14 | -1.019 | 0.01974 | -0.0893 | -51.6211
-13.5 | -0.9886 | 0.01804 | -0.0866 | -54.8004
-13 | -0.9511 | 0.01665 | -0.0846 | -57.1231
-12.5 | -0.9103 | 0.01536 | -0.083 | -59.2643
-12 | -0.8611 | 0.01471 | -0.0824 | -58.5384
-11.5 | -0.8074 | 0.01447 | -0.0823 | -55.7982
-11 | -0.7553 | 0.01401 | -0.082 | -53.9115
-10.5 | -0.7007 | 0.01376 | -0.0821 | -50.923
-10 | -0.6463 | 0.01349 | -0.0821 | -47.9096
-9.5 | -0.592 | 0.01311 | -0.0822 | -45.1564
-9 | -0.537 | 0.01284 | -0.0823 | -41.8224
-8.5 | -0.4875 | 0.01183 | -0.0818 | -41.2088
-8 | -0.4333 | 0.01134 | -0.0819 | -38.2099
-7.5 | -0.3778 | 0.01102 | -0.0821 | -34.2831
-7 | -0.3231 | 0.01057 | -0.0823 | -30.5676
-6.5 | -0.2669 | 0.01023 | -0.0826 | -26.0899
-6 | -0.2121 | 0.00973 | -0.0828 | -21.7986
-5 | -0.1017 | 0.00878 | -0.0832 | -11.5831
-4.5 | -0.0447 | 0.00847 | -0.0837 | -5.2774
-4 | 0.0126 | 0.00823 | -0.0843 | 1.531
-3.5 | 0.0693 | 0.00797 | -0.0847 | 8.6951
-3 | 0.1271 | 0.00776 | -0.0854 | 16.3789
-2.5 | 0.185 | 0.00754 | -0.0861 | 24.5358
-2 | 0.2427 | 0.00731 | -0.0868 | 33.2011
-1.5 | 0.2982 | 0.00677 | -0.0873 | 44.0473
-1 | 0.3505 | 0.00581 | -0.0876 | 60.327
-0.5 | 0.4079 | 0.00556 | -0.0884 | 73.3633
0 | 0.4657 | 0.00537 | -0.0892 | 86.7225
0.5 | 0.5232 | 0.00522 | -0.0898 | 100.2299
1 | 0.5817 | 0.00522 | -0.0906 | 111.4368
1.5 | 0.6399 | 0.00527 | -0.0915 | 121.4231
2 | 0.6981 | 0.00534 | -0.0923 | 130.7303
2.5 | 0.7568 | 0.00535 | -0.0932 | 141.4579
3 | 0.815 | 0.00538 | -0.094 | 151.487
3.5 | 0.8724 | 0.00544 | -0.0947 | 160.3676
4.5 | 0.9865 | 0.00554 | -0.0959 | 178.0686
5 | 1.0417 | 0.00562 | -0.0962 | 185.3559
5.5 | 1.0945 | 0.00577 | -0.096 | 189.688
6 | 1.1423 | 0.00606 | -0.0948 | 188.4983
6.5 | 1.1811 | 0.00693 | -0.0923 | 170.4329
7 | 1.2018 | 0.0088 | -0.0875 | 136.5682
7.5 | 1.1866 | 0.01066 | -0.076 | 111.3133
8 | 1.1815 | 0.01302 | -0.0678 | 90.745
8.5 | 1.1779 | 0.01585 | -0.0609 | 74.3155
9 | 1.1788 | 0.01882 | -0.0554 | 62.6355
9.5 | 1.1864 | 0.02164 | -0.051 | 54.8244
10 | 1.199 | 0.02432 | -0.0475 | 49.301
10.5 | 1.2201 | 0.02661 | -0.0451 | 45.8512
11 | 1.2423 | 0.02894 | -0.0429 | 42.9267
11.5 | 1.2681 | 0.03108 | -0.0412 | 40.8012
12 | 1.2907 | 0.03353 | -0.0395 | 38.4939
12.5 | 1.315 | 0.03593 | -0.0379 | 36.5989
13 | 1.337 | 0.03858 | -0.0365 | 34.6553
13.5 | 1.3555 | 0.0416 | -0.0349 | 32.5841
14 | 1.3795 | 0.04421 | -0.0338 | 31.2033
14.5 | 1.4003 | 0.04722 | -0.0328 | 29.6548
15 | 1.4183 | 0.05056 | -0.0318 | 28.0518
15.5 | 1.4313 | 0.05445 | -0.0308 | 26.2865
16 | 1.4521 | 0.05768 | -0.0302 | 25.1751
16.5 | 1.4676 | 0.06155 | -0.0298 | 23.844
17 | 1.4831 | 0.06551 | -0.0295 | 22.6393
17.5 | 1.4943 | 0.07008 | -0.0294 | 21.3228
18 | 1.4943 | 0.07614 | -0.0295 | 19.6257
18.5 | 1.5107 | 0.08035 | -0.03 | 18.8015
19 | 1.5191 | 0.08568 | -0.0307 | 17.7299
19.5 | 1.5267 | 0.09123 | -0.0318 | 16.7346
20 | 1.5326 | 0.09712 | -0.0331 | 15.7805

## 53. Re 2M Mach 0.25 (1)
BIGFOIL.COM POLAR EXPORT
NACA65-616 a=0.5
NACA65-616 a=0.5 |  |  |  | Cl Max: | 1.558 | at alpha= | 11.5 | deg
JavaFoil+Calcfoil stall+Eppler ext transition |  |  |  | L/D Max: | 166.001 | at alpha= | 6 | deg
Re: | 2000000 |  |  | Cd Min: | 0.00544 | at alpha= | 1.5 | deg
Mach: | 0.25 |  |  | Cl=0 at alpha= | -3.9444 | deg
|  |  |  | @ Cl=0.1, Cd= | 0.0078402
|  |  |  | @ Cl=0.4, Cd= | 0.0058289
|  |  |  | @ Cl=0.6, Cd= | 0.005955
alpha (deg) | Cl | Cd | Cm | Cl/Cd
-16.5 | -0.227 | 0.14904 | -0.027 | -1.526
-16 | -0.282 | 0.14439 | -0.027 | -1.953
-15.5 | -0.329 | 0.13682 | -0.027 | -2.407
-15 | -0.372 | 0.1288 | -0.028 | -2.886
-14.5 | -0.409 | 0.11906 | -0.028 | -3.438
-14 | -0.442 | 0.11225 | -0.029 | -3.94
-13.5 | -0.47 | 0.10227 | -0.03 | -4.597
-13 | -0.492 | 0.09468 | -0.03 | -5.198
-12.5 | -0.508 | 0.09235 | -0.03 | -5.503
-12 | -0.518 | 0.08243 | -0.032 | -6.289
-11.5 | -0.522 | 0.07844 | -0.032 | -6.651
-11 | -0.519 | 0.07307 | -0.033 | -7.098
-10.5 | -0.509 | 0.06774 | -0.034 | -7.519
-10 | -0.494 | 0.06302 | -0.035 | -7.839
-9.5 | -0.473 | 0.05885 | -0.037 | -8.039
-9 | -0.447 | 0.05477 | -0.038 | -8.159
-8.5 | -0.509 | 0.0099 | -0.069 | -51.366
-8 | -0.468 | 0.01019 | -0.071 | -45.898
-7.5 | -0.419 | 0.00976 | -0.072 | -42.915
-7 | -0.366 | 0.00944 | -0.072 | -38.792
-6.5 | -0.309 | 0.00916 | -0.073 | -33.779
-6 | -0.251 | 0.00893 | -0.074 | -28.135
-5.5 | -0.192 | 0.00866 | -0.075 | -22.112
-5 | -0.131 | 0.00854 | -0.076 | -15.329
-4.5 | -0.069 | 0.00826 | -0.077 | -8.394
-4 | -0.007 | 0.00811 | -0.078 | -0.866
-3.5 | 0.056 | 0.00791 | -0.079 | 7.053
-3 | 0.119 | 0.00781 | -0.08 | 15.238
-2.5 | 0.182 | 0.00768 | -0.08 | 23.752
-2 | 0.246 | 0.00761 | -0.081 | 32.335
-1.5 | 0.31 | 0.00749 | -0.082 | 41.47
-1 | 0.374 | 0.0058 | -0.083 | 64.518
-0.5 | 0.437 | 0.00587 | -0.084 | 74.506
0 | 0.501 | 0.00588 | -0.085 | 85.16
0.5 | 0.564 | 0.00591 | -0.086 | 95.404
1 | 0.628 | 0.00599 | -0.087 | 104.755
1.5 | 0.688 | 0.00544 | -0.087 | 126.575
2 | 0.75 | 0.00598 | -0.088 | 125.438
2.5 | 0.811 | 0.00606 | -0.089 | 133.858
3 | 0.873 | 0.00615 | -0.09 | 141.978
3.5 | 0.934 | 0.00625 | -0.09 | 149.534
4 | 0.995 | 0.00636 | -0.091 | 156.524
4.5 | 1.056 | 0.00658 | -0.092 | 160.472
5 | 1.106 | 0.0068 | -0.093 | 162.566
5.5 | 1.162 | 0.00705 | -0.094 | 164.939
6 | 1.217 | 0.00733 | -0.094 | 166.001
6.5 | 1.269 | 0.00771 | -0.095 | 164.544
7 | 1.319 | 0.0081 | -0.096 | 162.908
7.5 | 1.345 | 0.01797 | -0.095 | 74.826
8 | 1.389 | 0.01887 | -0.095 | 73.58
8.5 | 1.43 | 0.01984 | -0.096 | 72.057
9 | 1.467 | 0.0209 | -0.097 | 70.185
9.5 | 1.5 | 0.02205 | -0.098 | 68.021
10 | 1.526 | 0.02329 | -0.098 | 65.515
10.5 | 1.544 | 0.02471 | -0.099 | 62.463
11 | 1.555 | 0.0261 | -0.1 | 59.57
11.5 | 1.558 | 0.02758 | -0.1 | 56.487
12 | 1.553 | 0.02922 | -0.101 | 53.154
12.5 | 1.54 | 0.03101 | -0.101 | 49.656
13 | 1.51 | 0.03279 | -0.102 | 46.069
13.5 | 1.47 | 0.03514 | -0.103 | 41.824
14 | 1.418 | 0.03763 | -0.103 | 37.686
14.5 | 1.356 | 0.04066 | -0.103 | 33.349
15 | 1.283 | 0.04443 | -0.104 | 28.884
15.5 | 1.203 | 0.04822 | -0.104 | 24.946
16 | 0.984 | 0.1168 | -0.071 | 8.422
16.5 | 0.896 | 0.13147 | -0.063 | 6.815

## 54. Re 2M Mach 0.25 (2)
BIGFOIL.COM POLAR EXPORT
NACA65-616 a=0.5
NACA65-616 a=0.5 |  |  |  | Cl Max: | 1.4642 | at alpha= | 18.5 | deg
XFOIL ncrit=9 |  |  |  | L/D Max: | 189.531 | at alpha= | 5.5 | deg
Re: | 2000000 |  |  | Cd Min: | 0.21754 | at alpha= | -20 | deg
Mach: | 0.25 |  |  | Cl=0 at alpha= | -4.118 | deg
|  |  |  | @ Cl=0.1, Cd= | 0.0080032
|  |  |  | @ Cl=0.4, Cd= | 0.0059163
|  |  |  | @ Cl=0.6, Cd= | 0.0053495
alpha (deg) | Cl | Cd | Cm | Cl/Cd
-20 | -0.4582 | 0.21754 | -0.0095 | -2.1063
-19 | -0.4195 | 0.20599 | -0.0178 | -2.0365
-18.5 | -0.4014 | 0.19926 | -0.0219 | -2.0145
-17.5 | -0.3703 | 0.18315 | -0.0306 | -2.0218
-16.5 | -0.3488 | 0.16505 | -0.0394 | -2.1133
-16 | -0.3438 | 0.15457 | -0.0442 | -2.2242
-15.5 | -0.4484 | 0.11896 | -0.0602 | -3.7693
-15 | -0.7866 | 0.05125 | -0.1059 | -15.3483
-14.5 | -0.8437 | 0.03896 | -0.1137 | -21.6555
-14 | -0.888 | 0.03106 | -0.1144 | -28.5898
-13.5 | -0.9122 | 0.02608 | -0.1105 | -34.977
-13 | -0.9208 | 0.02272 | -0.1041 | -40.5282
-12.5 | -0.9073 | 0.0201 | -0.0989 | -45.1393
-12 | -0.8765 | 0.01784 | -0.0954 | -49.1312
-11.5 | -0.8364 | 0.01607 | -0.0927 | -52.0473
-11 | -0.7869 | 0.01497 | -0.0911 | -52.5651
-10.5 | -0.727 | 0.01487 | -0.0905 | -48.8904
-10 | -0.6704 | 0.01439 | -0.0898 | -46.5879
-9.5 | -0.6111 | 0.01423 | -0.0895 | -42.9445
-9 | -0.5537 | 0.01388 | -0.089 | -39.8919
-8.5 | -0.4968 | 0.01338 | -0.0886 | -37.13
-8 | -0.4455 | 0.0122 | -0.0876 | -36.5164
-7.5 | -0.3878 | 0.01183 | -0.0874 | -32.7811
-7 | -0.3311 | 0.01123 | -0.0872 | -29.4835
-6.5 | -0.2738 | 0.01072 | -0.0871 | -25.541
-6 | -0.2145 | 0.01054 | -0.0873 | -20.351
-5.5 | -0.1611 | 0.00953 | -0.0867 | -16.9045
-5 | -0.1035 | 0.00903 | -0.0868 | -11.4618
-4.5 | -0.045 | 0.00867 | -0.0871 | -5.1903
-4 | 0.0139 | 0.0084 | -0.0874 | 1.6548
-3.5 | 0.073 | 0.00813 | -0.0879 | 8.9791
-3 | 0.1326 | 0.00785 | -0.0884 | 16.8917
-2.5 | 0.1925 | 0.00765 | -0.0891 | 25.1634
-2 | 0.2521 | 0.00745 | -0.0897 | 33.8389
-1.5 | 0.3097 | 0.00703 | -0.0902 | 44.0541
-0.5 | 0.4224 | 0.00564 | -0.0913 | 74.8936
0 | 0.4822 | 0.00547 | -0.0921 | 88.1536
0.5 | 0.5414 | 0.00533 | -0.0927 | 101.576
1 | 0.6014 | 0.00535 | -0.0935 | 112.4112
1.5 | 0.6617 | 0.00543 | -0.0943 | 121.86
2 | 0.7225 | 0.00545 | -0.0953 | 132.5688
2.5 | 0.783 | 0.00548 | -0.0961 | 142.8832
3 | 0.8431 | 0.00552 | -0.0969 | 152.7355
3.5 | 0.9018 | 0.00565 | -0.0974 | 159.6106
4 | 0.9618 | 0.00565 | -0.0981 | 170.2301
4.5 | 1.0204 | 0.00572 | -0.0986 | 178.3916
5 | 1.0782 | 0.00579 | -0.0988 | 186.2176
5.5 | 1.1315 | 0.00597 | -0.0981 | 189.531
6 | 1.1795 | 0.0063 | -0.0964 | 187.2222
6.5 | 1.217 | 0.00747 | -0.0935 | 162.9183
7 | 1.2097 | 0.00933 | -0.0828 | 129.657
7.5 | 1.1921 | 0.01192 | -0.072 | 100.0084
8 | 1.1832 | 0.01493 | -0.064 | 79.2498
8.5 | 1.1732 | 0.0185 | -0.0568 | 63.4162
9 | 1.1717 | 0.02193 | -0.0513 | 53.4291
9.5 | 1.176 | 0.0253 | -0.0469 | 46.4822
10 | 1.1923 | 0.0281 | -0.0438 | 42.4306
10.5 | 1.2145 | 0.03065 | -0.0415 | 39.6248
11 | 1.2383 | 0.03319 | -0.0394 | 37.3094
11.5 | 1.2619 | 0.03582 | -0.0374 | 35.2289
12 | 1.2863 | 0.03847 | -0.0357 | 33.4364
12.5 | 1.3096 | 0.04132 | -0.034 | 31.6941
13 | 1.3271 | 0.04471 | -0.0322 | 29.6824
13.5 | 1.3493 | 0.04784 | -0.0309 | 28.2044
14 | 1.3709 | 0.0511 | -0.0297 | 26.8278
14.5 | 1.3889 | 0.05482 | -0.0286 | 25.3356
15 | 1.3965 | 0.05971 | -0.0273 | 23.388
15.5 | 1.4168 | 0.06345 | -0.0268 | 22.3294
16 | 1.4332 | 0.06772 | -0.0263 | 21.1636
16.5 | 1.4451 | 0.07264 | -0.026 | 19.894
17 | 1.4495 | 0.07858 | -0.0261 | 18.4462
17.5 | 1.4498 | 0.08531 | -0.0267 | 16.9945
18 | 1.4562 | 0.09147 | -0.0276 | 15.92
18.5 | 1.4642 | 0.09762 | -0.0289 | 14.999
19 | 1.4639 | 0.10504 | -0.0308 | 13.9366
19.5 | 1.463 | 0.11273 | -0.0333 | 12.9779
20 | 1.4522 | 0.12208 | -0.0368 | 11.8955

## 55. Re 2M Mach 0.50 (1)
BIGFOIL.COM POLAR EXPORT
NACA65-616 a=0.5
NACA65-616 a=0.5 |  |  |  | Cl Max: | 1.471 | at alpha= | 8.5 | deg
JavaFoil+Calcfoil stall+Eppler ext transition |  |  |  | L/D Max: | 150.432 | at alpha= | 5 | deg
Re: | 2000000 |  |  | Cd Min: | 0.00622 | at alpha= | -0.5 | deg
Mach: | 0.5 |  |  | Cl=0 at alpha= | -3.9429 | deg
|  |  |  | @ Cl=0.1, Cd= | 0.0083157
|  |  |  | @ Cl=0.4, Cd= | 0.0077441
|  |  |  | @ Cl=0.6, Cd= | 0.0063691
alpha (deg) | Cl | Cd | Cm | Cl/Cd
-20 | -0.905 | 0.17877 | -0.033 | -5.064
-19.5 | -0.878 | 0.17147 | -0.034 | -5.118
-19 | -0.849 | 0.16967 | -0.033 | -5.005
-18.5 | -0.82 | 0.16374 | -0.033 | -5.009
-18 | -0.792 | 0.15813 | -0.033 | -5.01
-17.5 | -0.764 | 0.15259 | -0.033 | -5.009
-17 | -0.737 | 0.14827 | -0.034 | -4.968
-16.5 | -0.709 | 0.14404 | -0.034 | -4.921
-16 | -0.68 | 0.13743 | -0.033 | -4.947
-15.5 | -0.651 | 0.13013 | -0.033 | -5.005
-15 | -0.623 | 0.12426 | -0.033 | -5.017
-14.5 | -0.595 | 0.12334 | -0.034 | -4.828
-14 | -0.567 | 0.11632 | -0.034 | -4.879
-13.5 | -0.539 | 0.11266 | -0.035 | -4.789
-13 | -0.511 | 0.10942 | -0.034 | -4.668
-12.5 | -0.482 | 0.10381 | -0.033 | -4.645
-12 | -0.454 | 0.1005 | -0.033 | -4.519
-11.5 | -0.426 | 0.09559 | -0.034 | -4.458
-11 | -0.398 | 0.09292 | -0.035 | -4.284
-10.5 | -0.37 | 0.08814 | -0.035 | -4.197
-10 | -0.342 | 0.08555 | -0.035 | -3.994
-9.5 | -0.313 | 0.08086 | -0.034 | -3.872
-9 | -0.285 | 0.06666 | -0.035 | -4.276
-8.5 | -0.257 | 0.06004 | -0.035 | -4.277
-8 | -0.229 | 0.05707 | -0.038 | -4.014
-7.5 | -0.292 | 0.05579 | -0.037 | -5.23
-7 | -0.294 | 0.04879 | -0.039 | -6.033
-6.5 | -0.259 | 0.04343 | -0.04 | -5.969
-6 | -0.218 | 0.03881 | -0.048 | -5.607
-5.5 | -0.207 | 0.00951 | -0.084 | -21.814
-5 | -0.143 | 0.0092 | -0.085 | -15.562
-4.5 | -0.076 | 0.00897 | -0.086 | -8.516
-4 | -0.008 | 0.00868 | -0.087 | -0.896
-3.5 | 0.062 | 0.00837 | -0.088 | 7.4
-3 | 0.132 | 0.00827 | -0.089 | 16.016
-2.5 | 0.203 | 0.00814 | -0.09 | 24.976
-2 | 0.275 | 0.00802 | -0.091 | 34.25
-1.5 | 0.347 | 0.00755 | -0.092 | 45.99
-1 | 0.418 | 0.00781 | -0.092 | 53.515
-0.5 | 0.489 | 0.00622 | -0.093 | 78.596
0 | 0.555 | 0.00633 | -0.094 | 87.624
0.5 | 0.624 | 0.00639 | -0.095 | 97.679
1 | 0.693 | 0.00645 | -0.096 | 107.449
1.5 | 0.762 | 0.00656 | -0.097 | 116.159
2 | 0.831 | 0.00666 | -0.098 | 124.714
2.5 | 0.899 | 0.00679 | -0.098 | 132.401
3 | 0.967 | 0.00695 | -0.099 | 139.171
3.5 | 1.035 | 0.00713 | -0.1 | 145.16
4 | 1.102 | 0.00744 | -0.101 | 148.103
4.5 | 1.169 | 0.00779 | -0.102 | 150.051
5 | 1.22 | 0.00811 | -0.103 | 150.432
5.5 | 1.279 | 0.00853 | -0.103 | 149.988
6 | 1.336 | 0.00907 | -0.104 | 147.198
6.5 | 1.386 | 0.00961 | -0.105 | 144.201
7 | 1.409 | 0.02195 | -0.104 | 64.183
7.5 | 1.444 | 0.02353 | -0.105 | 61.384
8 | 1.468 | 0.02505 | -0.105 | 58.578
8.5 | 1.471 | 0.02694 | -0.106 | 54.626
9 | 1.442 | 0.0292 | -0.107 | 49.39
9.5 | 1.337 | 0.03188 | -0.107 | 41.921
10 | 0.768 | 0.10361 | -0.042 | 7.409
10.5 | 0.795 | 0.0831 | -0.046 | 9.567
11 | 0.822 | 0.09241 | -0.048 | 8.895
11.5 | 0.848 | 0.09734 | -0.048 | 8.715
12 | 0.876 | 0.10143 | -0.052 | 8.632
12.5 | 0.903 | 0.1048 | -0.054 | 8.611
13 | 0.929 | 0.10861 | -0.054 | 8.551
13.5 | 0.957 | 0.1179 | -0.059 | 8.117

## 56. Re 2M Mach 0.50 (2)
BIGFOIL.COM POLAR EXPORT
NACA65-616 a=0.5
NACA65-616 a=0.5 |  |  |  | Cl Max: | 1.3087 | at alpha= | 6 | deg
XFOIL ncrit=9 |  |  |  | L/D Max: | 183.09 | at alpha= | 5.5 | deg
Re: | 2000000 |  |  | Cd Min: | 0.22275 | at alpha= | -19 | deg
Mach: | 0.5 |  |  | Cl=0 at alpha= | -4.1894 | deg
|  |  |  | @ Cl=0.1, Cd= | 0.0088187
|  |  |  | @ Cl=0.4, Cd= | 0.007377
|  |  |  | @ Cl=0.6, Cd= | 0.0059487
alpha (deg) | Cl | Cd | Cm | Cl/Cd
-19 | -0.431 | 0.22275 | -0.0173 | -1.9349
-18.5 | -0.4089 | 0.21435 | -0.0223 | -1.9076
-18 | -0.3877 | 0.20613 | -0.0273 | -1.8809
-17.5 | -0.3661 | 0.19813 | -0.0322 | -1.8478
-17 | -0.3448 | 0.19012 | -0.037 | -1.8136
-16.5 | -0.3239 | 0.18233 | -0.0416 | -1.7764
-16 | -0.3012 | 0.1754 | -0.046 | -1.7172
-15.5 | -0.2849 | 0.16605 | -0.0508 | -1.7157
-15 | -0.2648 | 0.1584 | -0.0554 | -1.6717
-14.5 | -0.2479 | 0.15 | -0.06 | -1.6527
-14 | -0.2336 | 0.14116 | -0.0648 | -1.6549
-13.5 | -0.2248 | 0.13133 | -0.0698 | -1.7117
-13 | -0.2164 | 0.12214 | -0.0748 | -1.7717
-12.5 | -0.2013 | 0.1146 | -0.0793 | -1.7565
-12 | -0.203 | 0.10412 | -0.0849 | -1.9497
-11.5 | -0.1901 | 0.09706 | -0.0892 | -1.9586
-11 | -0.199 | 0.08642 | -0.0952 | -2.3027
-10.5 | -0.1786 | 0.08111 | -0.0986 | -2.2019
-10 | -0.1962 | 0.07012 | -0.1052 | -2.7981
-9 | -0.2296 | 0.04785 | -0.1227 | -4.7983
-8.5 | -0.2728 | 0.03782 | -0.1287 | -7.2131
-8 | -0.308 | 0.03221 | -0.1246 | -9.5622
-7.5 | -0.318 | 0.02647 | -0.12 | -12.0136
-7 | -0.317 | 0.0198 | -0.115 | -16.0101
-6.5 | -0.2699 | 0.01742 | -0.112 | -15.4937
-6 | -0.2213 | 0.01434 | -0.1091 | -15.4324
-5.5 | -0.1617 | 0.01267 | -0.1071 | -12.7624
-5 | -0.1038 | 0.01091 | -0.105 | -9.5142
-4.5 | -0.0405 | 0.00998 | -0.1038 | -4.0581
-4 | 0.0247 | 0.00933 | -0.1029 | 2.6474
-3.5 | 0.0908 | 0.00886 | -0.1025 | 10.2483
-3 | 0.1576 | 0.00856 | -0.1023 | 18.4112
-2.5 | 0.2253 | 0.0082 | -0.1025 | 27.4756
-2 | 0.2937 | 0.00798 | -0.103 | 36.8045
-1.5 | 0.3618 | 0.00778 | -0.1035 | 46.5039
-1 | 0.4253 | 0.00711 | -0.1037 | 59.8172
-0.5 | 0.4855 | 0.00621 | -0.1037 | 78.1804
0 | 0.5532 | 0.00606 | -0.1044 | 91.2871
0.5 | 0.6205 | 0.0059 | -0.105 | 105.1695
1 | 0.6895 | 0.00592 | -0.1059 | 116.4696
1.5 | 0.7585 | 0.00599 | -0.1067 | 126.6277
2 | 0.8268 | 0.00611 | -0.1074 | 135.3191
2.5 | 0.8953 | 0.00624 | -0.108 | 143.4776
3 | 0.9641 | 0.00632 | -0.1085 | 152.5475
3.5 | 1.0322 | 0.00642 | -0.1087 | 160.7788
4 | 1.098 | 0.00656 | -0.1084 | 167.378
5 | 1.2248 | 0.00683 | -0.1062 | 179.3265
5.5 | 1.2798 | 0.00699 | -0.1032 | 183.0901
6 | 1.3087 | 0.00754 | -0.0956 | 173.5676
6.5 | 1.3057 | 0.00997 | -0.0857 | 130.9629
7 | 1.2646 | 0.01439 | -0.0725 | 87.8805
7.5 | 1.2239 | 0.01968 | -0.0615 | 62.19
8 | 1.1937 | 0.02502 | -0.0529 | 47.7098
8.5 | 1.1695 | 0.03057 | -0.0459 | 38.2565
9 | 1.1569 | 0.03584 | -0.0406 | 32.2796
9.5 | 1.1558 | 0.04073 | -0.0364 | 28.3771
10 | 1.1755 | 0.04449 | -0.0336 | 26.4217
10.5 | 1.2001 | 0.04807 | -0.0312 | 24.9657
11 | 1.2251 | 0.05182 | -0.029 | 23.6415

## 57. Re 3M Mach 0.00 (1)
BIGFOIL.COM POLAR EXPORT
NACA65-616 a=0.5
NACA65-616 a=0.5 |  |  |  | Cl Max: | 1.604 | at alpha= | 12.5 | deg
JavaFoil+Calcfoil stall+Eppler ext transition |  |  |  | L/D Max: | 177.832 | at alpha= | 6 | deg
Re: | 3000000 |  |  | Cd Min: | 0.00527 | at alpha= | 3 | deg
Mach: | 0 |  |  | Cl=0 at alpha= | -3.9426 | deg
|  |  |  | @ Cl=0.1, Cd= | 0.0071969
|  |  |  | @ Cl=0.4, Cd= | 0.0053212
|  |  |  | @ Cl=0.6, Cd= | 0.0054561
alpha (deg) | Cl | Cd | Cm | Cl/Cd
-19.5 | -0.514 | 0.16883 | -0.025 | -3.044
-19 | -0.529 | 0.16198 | -0.026 | -3.266
-18.5 | -0.544 | 0.15227 | -0.026 | -3.571
-18 | -0.558 | 0.14637 | -0.027 | -3.812
-17.5 | -0.571 | 0.14047 | -0.026 | -4.064
-17 | -0.583 | 0.13444 | -0.027 | -4.338
-16.5 | -0.594 | 0.12775 | -0.027 | -4.653
-16 | -0.604 | 0.11837 | -0.028 | -5.106
-15.5 | -0.612 | 0.11599 | -0.028 | -5.277
-15 | -0.618 | 0.10875 | -0.029 | -5.682
-14.5 | -0.622 | 0.10338 | -0.03 | -6.012
-14 | -0.622 | 0.09744 | -0.03 | -6.387
-13.5 | -0.621 | 0.08959 | -0.031 | -6.929
-13 | -0.616 | 0.08468 | -0.032 | -7.271
-12.5 | -0.608 | 0.07991 | -0.033 | -7.605
-12 | -0.597 | 0.07415 | -0.034 | -8.052
-11.5 | -0.581 | 0.07139 | -0.034 | -8.133
-11 | -0.562 | 0.06665 | -0.035 | -8.433
-10.5 | -0.541 | 0.0617 | -0.037 | -8.761
-10 | -0.521 | 0.05287 | -0.043 | -9.85
-9.5 | -0.583 | 0.01169 | -0.065 | -49.878
-9 | -0.551 | 0.00984 | -0.066 | -55.951
-8.5 | -0.51 | 0.00942 | -0.068 | -54.14
-8 | -0.462 | 0.00917 | -0.069 | -50.415
-7.5 | -0.412 | 0.00889 | -0.069 | -46.322
-7 | -0.358 | 0.00862 | -0.07 | -41.584
-6.5 | -0.302 | 0.0083 | -0.071 | -36.4
-6 | -0.245 | 0.0081 | -0.072 | -30.226
-5.5 | -0.186 | 0.00796 | -0.073 | -23.417
-5 | -0.127 | 0.00777 | -0.074 | -16.366
-4.5 | -0.067 | 0.00762 | -0.074 | -8.822
-4 | -0.007 | 0.00743 | -0.075 | -0.917
-3.5 | 0.054 | 0.00731 | -0.076 | 7.39
-3 | 0.115 | 0.00716 | -0.077 | 16.106
-2.5 | 0.177 | 0.00705 | -0.078 | 25.068
-2 | 0.238 | 0.00699 | -0.079 | 34.1
-1.5 | 0.301 | 0.00688 | -0.08 | 43.701
-1 | 0.362 | 0.00529 | -0.081 | 68.403
-0.5 | 0.423 | 0.00534 | -0.081 | 79.255
0 | 0.485 | 0.00541 | -0.082 | 89.628
0.5 | 0.546 | 0.00543 | -0.083 | 100.656
1 | 0.608 | 0.00546 | -0.084 | 111.273
1.5 | 0.669 | 0.00552 | -0.085 | 121.26
2 | 0.73 | 0.00558 | -0.086 | 130.838
2.5 | 0.791 | 0.00563 | -0.087 | 140.48
3 | 0.85 | 0.00527 | -0.087 | 161.363
3.5 | 0.909 | 0.0057 | -0.088 | 159.408
4 | 0.968 | 0.00583 | -0.089 | 166.14
4.5 | 1.027 | 0.00601 | -0.09 | 171.006
5 | 1.077 | 0.00618 | -0.09 | 174.416
5.5 | 1.132 | 0.00642 | -0.091 | 176.221
6 | 1.186 | 0.00667 | -0.092 | 177.832
6.5 | 1.238 | 0.00698 | -0.092 | 177.379
7 | 1.287 | 0.00739 | -0.093 | 174.149
7.5 | 1.315 | 0.01563 | -0.092 | 84.138
8 | 1.36 | 0.01636 | -0.093 | 83.164
8.5 | 1.403 | 0.01713 | -0.094 | 81.902
9 | 1.444 | 0.01798 | -0.094 | 80.288
9.5 | 1.481 | 0.01886 | -0.095 | 78.539
10 | 1.514 | 0.01986 | -0.096 | 76.248
10.5 | 1.541 | 0.02094 | -0.096 | 73.604
11 | 1.564 | 0.02201 | -0.097 | 71.055
11.5 | 1.582 | 0.02315 | -0.098 | 68.336
12 | 1.595 | 0.02427 | -0.098 | 65.726
12.5 | 1.604 | 0.02561 | -0.099 | 62.624
13 | 1.603 | 0.02693 | -0.1 | 59.514
13.5 | 1.595 | 0.02837 | -0.1 | 56.233
14 | 1.582 | 0.0302 | -0.101 | 52.365
14.5 | 1.563 | 0.03171 | -0.101 | 49.294
15 | 1.54 | 0.03356 | -0.102 | 45.881
15.5 | 1.511 | 0.03564 | -0.102 | 42.399
16 | 1.478 | 0.03812 | -0.103 | 38.785
16.5 | 1.442 | 0.04051 | -0.103 | 35.598
17 | 1.403 | 0.04341 | -0.104 | 32.317
17.5 | 1.361 | 0.04626 | -0.104 | 29.424

## 58. Re 3M Mach 0.00 (2)
BIGFOIL.COM POLAR EXPORT
NACA65-616 a=0.5
NACA65-616 a=0.5 |  |  |  | Cl Max: | 1.6038 | at alpha= | 20 | deg
XFOIL ncrit=9 |  |  |  | L/D Max: | 205.069 | at alpha= | 5 | deg
Re: | 3000000 |  |  | Cd Min: | 0.21372 | at alpha= | -20 | deg
Mach: | 0 |  |  | Cl=0 at alpha= | -4.0906 | deg
|  |  |  | @ Cl=0.1, Cd= | 0.0071118
|  |  |  | @ Cl=0.4, Cd= | 0.0052248
|  |  |  | @ Cl=0.6, Cd= | 0.00464
alpha (deg) | Cl | Cd | Cm | Cl/Cd
-20 | -0.4537 | 0.21372 | -0.0101 | -2.1229
-18.5 | -1.0676 | 0.05008 | -0.0968 | -21.3179
-18 | -1.1211 | 0.03855 | -0.1025 | -29.0817
-17.5 | -1.1315 | 0.03316 | -0.1035 | -34.1224
-17 | -1.1427 | 0.02854 | -0.1025 | -40.0385
-16.5 | -1.1414 | 0.02542 | -0.1001 | -44.9017
-16 | -1.1345 | 0.02303 | -0.0968 | -49.2618
-15.5 | -1.1227 | 0.02116 | -0.0928 | -53.0577
-15 | -1.1091 | 0.01966 | -0.0878 | -56.414
-14.5 | -1.0791 | 0.01836 | -0.085 | -58.7745
-14 | -1.0433 | 0.0171 | -0.083 | -61.0117
-13.5 | -1.0027 | 0.01603 | -0.0816 | -62.5515
-13 | -0.9592 | 0.01505 | -0.0805 | -63.7342
-12.5 | -0.9156 | 0.01398 | -0.0793 | -65.4936
-12 | -0.8724 | 0.01275 | -0.0782 | -68.4235
-11.5 | -0.8214 | 0.01222 | -0.0779 | -67.2177
-11 | -0.7675 | 0.01193 | -0.0781 | -64.3336
-10.5 | -0.7126 | 0.01171 | -0.0783 | -60.854
-10 | -0.6608 | 0.01112 | -0.0782 | -59.4245
-9.5 | -0.606 | 0.01079 | -0.0785 | -56.1631
-9 | -0.5508 | 0.0105 | -0.0788 | -52.4571
-8.5 | -0.4954 | 0.01022 | -0.0791 | -48.4736
-8 | -0.4395 | 0.00993 | -0.0796 | -44.2598
-7.5 | -0.3848 | 0.0095 | -0.0798 | -40.5053
-7 | -0.3305 | 0.00901 | -0.08 | -36.6815
-6.5 | -0.2744 | 0.00867 | -0.0804 | -31.6494
-6 | -0.2175 | 0.00842 | -0.081 | -25.8314
-5.5 | -0.1607 | 0.00818 | -0.0816 | -19.6455
-5 | -0.1039 | 0.00796 | -0.0821 | -13.0528
-4.5 | -0.047 | 0.00761 | -0.0827 | -6.1761
-4 | 0.0104 | 0.00737 | -0.0833 | 1.4111
-3.5 | 0.0682 | 0.0072 | -0.0841 | 9.4722
-3 | 0.1259 | 0.00704 | -0.0848 | 17.8835
-2.5 | 0.1838 | 0.0069 | -0.0856 | 26.6377
-2 | 0.2419 | 0.0067 | -0.0864 | 36.1045
-1.5 | 0.2991 | 0.00637 | -0.0871 | 46.9545
-1 | 0.3544 | 0.00575 | -0.0878 | 61.6348
-0.5 | 0.4091 | 0.00512 | -0.0884 | 79.9023
0 | 0.4666 | 0.00496 | -0.0892 | 94.0726
0.5 | 0.5244 | 0.00474 | -0.0901 | 110.6329
1 | 0.5826 | 0.00464 | -0.0909 | 125.5603
1.5 | 0.6413 | 0.00464 | -0.0919 | 138.2112
2 | 0.6997 | 0.00467 | -0.0929 | 149.8287
2.5 | 0.7575 | 0.00476 | -0.0937 | 159.1387
3 | 0.8163 | 0.00475 | -0.0947 | 171.8526
3.5 | 0.8744 | 0.00479 | -0.0957 | 182.547
4 | 0.9314 | 0.00487 | -0.0964 | 191.2526
4.5 | 0.9891 | 0.0049 | -0.0973 | 201.8571
5 | 1.0438 | 0.00509 | -0.0976 | 205.0688
5.5 | 1.0948 | 0.00546 | -0.0973 | 200.5128
6 | 1.1317 | 0.00647 | -0.0946 | 174.915
6.5 | 1.1511 | 0.00776 | -0.0885 | 148.3376
7 | 1.1643 | 0.00932 | -0.0821 | 124.9249
7.5 | 1.162 | 0.01101 | -0.0732 | 105.5404
8 | 1.1676 | 0.01298 | -0.0667 | 89.9538
8.5 | 1.1737 | 0.0153 | -0.061 | 76.7124
9 | 1.1861 | 0.01756 | -0.0566 | 67.5456
9.5 | 1.2018 | 0.01979 | -0.053 | 60.7276
10 | 1.2251 | 0.02169 | -0.0504 | 56.4822
10.5 | 1.2496 | 0.0236 | -0.0481 | 52.9492
11 | 1.2749 | 0.02555 | -0.046 | 49.8982
11.5 | 1.3006 | 0.02755 | -0.0442 | 47.2087
12 | 1.3248 | 0.02973 | -0.0425 | 44.561
12.5 | 1.3475 | 0.03208 | -0.0407 | 42.0044
13 | 1.3744 | 0.03418 | -0.0394 | 40.2106
13.5 | 1.3979 | 0.03659 | -0.038 | 38.2044
14 | 1.4165 | 0.03949 | -0.0365 | 35.8698
14.5 | 1.4391 | 0.04213 | -0.0354 | 34.1586
15 | 1.4622 | 0.04473 | -0.0344 | 32.6895
15.5 | 1.4825 | 0.0477 | -0.0335 | 31.0797
16 | 1.5006 | 0.05093 | -0.0326 | 29.464
16.5 | 1.5144 | 0.05465 | -0.0317 | 27.7109
17 | 1.5333 | 0.05799 | -0.0312 | 26.4408
17.5 | 1.5494 | 0.06169 | -0.0309 | 25.1159
18 | 1.5652 | 0.0655 | -0.0308 | 23.8962
18.5 | 1.5794 | 0.06958 | -0.0308 | 22.6991
19 | 1.587 | 0.07453 | -0.0309 | 21.2934
19.5 | 1.5917 | 0.08001 | -0.0314 | 19.8938
20 | 1.6038 | 0.0847 | -0.0322 | 18.9351

## 59. Re 3M Mach 0.10 (1)
BIGFOIL.COM POLAR EXPORT
NACA65-616 a=0.5
NACA65-616 a=0.5 |  |  |  | Cl Max: | 1.598 | at alpha= | 12.5 | deg
JavaFoil+Calcfoil stall+Eppler ext transition |  |  |  | L/D Max: | 176.808 | at alpha= | 6 | deg
Re: | 3000000 |  |  | Cd Min: | 0.00501 | at alpha= | 3 | deg
Mach: | 0.1 |  |  | Cl=0 at alpha= | -3.9426 | deg
|  |  |  | @ Cl=0.1, Cd= | 0.0072213
|  |  |  | @ Cl=0.4, Cd= | 0.005349
|  |  |  | @ Cl=0.6, Cd= | 0.0055211
alpha (deg) | Cl | Cd | Cm | Cl/Cd
-18.5 | -0.498 | 0.15527 | -0.026 | -3.205
-18 | -0.514 | 0.14764 | -0.026 | -3.485
-17.5 | -0.531 | 0.14468 | -0.026 | -3.667
-17 | -0.546 | 0.13791 | -0.027 | -3.96
-16.5 | -0.56 | 0.129 | -0.027 | -4.343
-16 | -0.573 | 0.12418 | -0.028 | -4.617
-15.5 | -0.584 | 0.11667 | -0.028 | -5.008
-15 | -0.593 | 0.11012 | -0.029 | -5.388
-14.5 | -0.6 | 0.10434 | -0.029 | -5.752
-14 | -0.604 | 0.09862 | -0.03 | -6.127
-13.5 | -0.605 | 0.09124 | -0.031 | -6.636
-13 | -0.603 | 0.08568 | -0.031 | -7.039
-12.5 | -0.597 | 0.08109 | -0.032 | -7.365
-12 | -0.588 | 0.07619 | -0.033 | -7.715
-11.5 | -0.574 | 0.07222 | -0.034 | -7.951
-11 | -0.557 | 0.06734 | -0.035 | -8.279
-10.5 | -0.537 | 0.06272 | -0.036 | -8.561
-10 | -0.516 | 0.05542 | -0.041 | -9.316
-9.5 | -0.57 | 0.01374 | -0.063 | -41.445
-9 | -0.548 | 0.01095 | -0.066 | -50.069
-8.5 | -0.511 | 0.00942 | -0.068 | -54.205
-8 | -0.464 | 0.00921 | -0.069 | -50.337
-7.5 | -0.413 | 0.00888 | -0.07 | -46.53
-7 | -0.36 | 0.00864 | -0.071 | -41.625
-6.5 | -0.303 | 0.00839 | -0.071 | -36.156
-6 | -0.246 | 0.00815 | -0.072 | -30.151
-5.5 | -0.187 | 0.00795 | -0.073 | -23.547
-5 | -0.128 | 0.00777 | -0.074 | -16.444
-4.5 | -0.068 | 0.00762 | -0.075 | -8.871
-4 | -0.007 | 0.00746 | -0.076 | -0.919
-3.5 | 0.054 | 0.00734 | -0.077 | 7.4
-3 | 0.116 | 0.00718 | -0.077 | 16.124
-2.5 | 0.178 | 0.00707 | -0.078 | 25.111
-2 | 0.239 | 0.00701 | -0.079 | 34.15
-1.5 | 0.302 | 0.00692 | -0.08 | 43.638
-1 | 0.364 | 0.00532 | -0.081 | 68.351
-0.5 | 0.426 | 0.00537 | -0.082 | 79.228
0 | 0.487 | 0.0054 | -0.083 | 90.195
0.5 | 0.549 | 0.00548 | -0.084 | 100.285
1 | 0.611 | 0.00553 | -0.084 | 110.434
1.5 | 0.672 | 0.00551 | -0.085 | 121.934
2 | 0.734 | 0.00558 | -0.086 | 131.591
2.5 | 0.795 | 0.00571 | -0.087 | 139.27
3 | 0.854 | 0.00501 | -0.088 | 170.326
3.5 | 0.913 | 0.00572 | -0.088 | 159.541
4 | 0.973 | 0.00588 | -0.089 | 165.486
4.5 | 1.032 | 0.00604 | -0.09 | 170.897
5 | 1.082 | 0.00623 | -0.091 | 173.754
5.5 | 1.137 | 0.00649 | -0.091 | 175.277
6 | 1.191 | 0.00674 | -0.092 | 176.808
6.5 | 1.243 | 0.00705 | -0.093 | 176.224
7 | 1.292 | 0.00745 | -0.094 | 173.438
7.5 | 1.32 | 0.01578 | -0.093 | 83.639
8 | 1.365 | 0.01653 | -0.093 | 82.602
8.5 | 1.408 | 0.01736 | -0.094 | 81.1
9 | 1.448 | 0.01818 | -0.095 | 79.639
9.5 | 1.485 | 0.01909 | -0.095 | 77.781
10 | 1.517 | 0.02011 | -0.096 | 75.446
10.5 | 1.543 | 0.02122 | -0.097 | 72.729
11 | 1.564 | 0.02225 | -0.097 | 70.324
11.5 | 1.581 | 0.0235 | -0.098 | 67.28
12 | 1.592 | 0.02466 | -0.099 | 64.554
12.5 | 1.598 | 0.02604 | -0.099 | 61.366
13 | 1.594 | 0.0274 | -0.1 | 58.157
13.5 | 1.582 | 0.02895 | -0.101 | 54.665
14 | 1.565 | 0.03077 | -0.101 | 50.86
14.5 | 1.542 | 0.03227 | -0.102 | 47.786
15 | 1.513 | 0.03437 | -0.102 | 44.031
15.5 | 1.48 | 0.03669 | -0.103 | 40.331
16 | 1.442 | 0.03909 | -0.103 | 36.885
16.5 | 1.4 | 0.04203 | -0.104 | 33.3
17 | 1.355 | 0.04469 | -0.104 | 30.32
17.5 | 1.307 | 0.04832 | -0.104 | 27.042

## 60. Re 3M Mach 0.10 (2)
BIGFOIL.COM POLAR EXPORT
NACA65-616 a=0.5
NACA65-616 a=0.5 |  |  |  | Cl Max: | 1.5972 | at alpha= | 20 | deg
XFOIL ncrit=9 |  |  |  | L/D Max: | 205.577 | at alpha= | 5 | deg
Re: | 3000000 |  |  | Cd Min: | 0.2144 | at alpha= | -20 | deg
Mach: | 0.1 |  |  | Cl=0 at alpha= | -4.0926 | deg
|  |  |  | @ Cl=0.1, Cd= | 0.0071393
|  |  |  | @ Cl=0.4, Cd= | 0.0052764
|  |  |  | @ Cl=0.6, Cd= | 0.0046577
alpha (deg) | Cl | Cd | Cm | Cl/Cd
-20 | -0.4542 | 0.2144 | -0.01 | -2.1185
-19.5 | -0.4374 | 0.2078 | -0.0141 | -2.1049
-18 | -1.0396 | 0.04949 | -0.0993 | -21.0063
-17.5 | -1.0725 | 0.04009 | -0.1044 | -26.7523
-17 | -1.0997 | 0.03304 | -0.1059 | -33.2839
-16.5 | -1.1085 | 0.0286 | -0.1048 | -38.7587
-16 | -1.1094 | 0.02533 | -0.1022 | -43.7979
-15.5 | -1.1032 | 0.02289 | -0.0986 | -48.1957
-15 | -1.0938 | 0.02092 | -0.0938 | -52.2849
-14.5 | -1.0759 | 0.01945 | -0.0891 | -55.3162
-14 | -1.0442 | 0.01796 | -0.0864 | -58.1403
-13 | -0.9636 | 0.01561 | -0.083 | -61.7297
-12.5 | -0.9187 | 0.01462 | -0.0818 | -62.8386
-12 | -0.8749 | 0.01339 | -0.0805 | -65.3398
-11.5 | -0.8279 | 0.0124 | -0.0796 | -66.7661
-11 | -0.7741 | 0.01202 | -0.0795 | -64.401
-10.5 | -0.7187 | 0.01177 | -0.0796 | -61.062
-9.5 | -0.6105 | 0.0109 | -0.0796 | -56.0092
-9 | -0.5546 | 0.01061 | -0.0799 | -52.2714
-8.5 | -0.4988 | 0.01031 | -0.0801 | -48.3802
-8 | -0.4424 | 0.01001 | -0.0805 | -44.1958
-7.5 | -0.3865 | 0.00967 | -0.0808 | -39.969
-6.5 | -0.276 | 0.00872 | -0.0812 | -31.6514
-6 | -0.2188 | 0.00846 | -0.0817 | -25.8629
-5.5 | -0.1615 | 0.00823 | -0.0822 | -19.6233
-5 | -0.1043 | 0.00798 | -0.0828 | -13.0702
-4.5 | -0.0471 | 0.00764 | -0.0833 | -6.1649
-4 | 0.0107 | 0.00739 | -0.0839 | 1.4479
-3.5 | 0.0688 | 0.00722 | -0.0846 | 9.5291
-3 | 0.1268 | 0.00707 | -0.0853 | 17.9349
-2.5 | 0.1852 | 0.00691 | -0.0861 | 26.8017
-2 | 0.2437 | 0.00672 | -0.0869 | 36.2649
-1.5 | 0.3012 | 0.0064 | -0.0877 | 47.0625
-1 | 0.3568 | 0.00578 | -0.0883 | 61.7301
-0.5 | 0.4117 | 0.00514 | -0.0889 | 80.0973
0 | 0.4697 | 0.00497 | -0.0897 | 94.507
0.5 | 0.5278 | 0.00476 | -0.0906 | 110.8824
1 | 0.5864 | 0.00466 | -0.0915 | 125.8369
1.5 | 0.6453 | 0.00465 | -0.0925 | 138.7742
2 | 0.7041 | 0.0047 | -0.0934 | 149.8085
2.5 | 0.7623 | 0.00477 | -0.0943 | 159.8113
3 | 0.8216 | 0.00476 | -0.0953 | 172.605
3.5 | 0.8799 | 0.00481 | -0.0962 | 182.9314
4 | 0.9375 | 0.00489 | -0.097 | 191.7178
4.5 | 0.9955 | 0.00493 | -0.0978 | 201.927
5 | 1.0505 | 0.00511 | -0.0981 | 205.5773
5.5 | 1.1017 | 0.00549 | -0.0978 | 200.674
6 | 1.1381 | 0.00652 | -0.0948 | 174.5552
6.5 | 1.1557 | 0.00783 | -0.0883 | 147.599
7 | 1.1648 | 0.00943 | -0.0811 | 123.5207
7.5 | 1.1624 | 0.01124 | -0.0724 | 103.4164
8 | 1.1674 | 0.01332 | -0.0659 | 87.6426
8.5 | 1.1729 | 0.01574 | -0.0602 | 74.5172
9 | 1.1851 | 0.01807 | -0.0558 | 65.5838
9.5 | 1.2001 | 0.02042 | -0.0521 | 58.7708
10 | 1.2237 | 0.02235 | -0.0495 | 54.7517
10.5 | 1.2484 | 0.02431 | -0.0473 | 51.3534
11 | 1.2732 | 0.02636 | -0.0452 | 48.3005
11.5 | 1.2998 | 0.02837 | -0.0434 | 45.816
12 | 1.324 | 0.03059 | -0.0416 | 43.2821
12.5 | 1.3476 | 0.03295 | -0.0399 | 40.8983
13 | 1.3732 | 0.03522 | -0.0385 | 38.9892
13.5 | 1.3964 | 0.03774 | -0.0371 | 37.0005
14 | 1.4153 | 0.04068 | -0.0355 | 34.7911
14.5 | 1.4387 | 0.04331 | -0.0344 | 33.2187
15 | 1.4601 | 0.04619 | -0.0334 | 31.6107
15.5 | 1.4815 | 0.04912 | -0.0325 | 30.1608
16 | 1.4982 | 0.05256 | -0.0315 | 28.5046
16.5 | 1.5111 | 0.05651 | -0.0306 | 26.7404
17 | 1.5306 | 0.05991 | -0.0303 | 25.5483
17.5 | 1.5476 | 0.06359 | -0.03 | 24.3372
18 | 1.5617 | 0.06774 | -0.0298 | 23.0543
18.5 | 1.5733 | 0.07229 | -0.0299 | 21.7637
19 | 1.5763 | 0.07795 | -0.0302 | 20.2219
19.5 | 1.586 | 0.083 | -0.0308 | 19.1084
20 | 1.5972 | 0.08793 | -0.0317 | 18.1644

## 61. Re 3M Mach 0.25 (1)
BIGFOIL.COM POLAR EXPORT
NACA65-616 a=0.5
NACA65-616 a=0.5 |  |  |  | Cl Max: | 1.562 | at alpha= | 11.5 | deg
JavaFoil+Calcfoil stall+Eppler ext transition |  |  |  | L/D Max: | 173.301 | at alpha= | 6 | deg
Re: | 3000000 |  |  | Cd Min: | 0.00508 | at alpha= | 2.5 | deg
Mach: | 0.25 |  |  | Cl=0 at alpha= | -3.9444 | deg
|  |  |  | @ Cl=0.1, Cd= | 0.0073141
|  |  |  | @ Cl=0.4, Cd= | 0.0054365
|  |  |  | @ Cl=0.6, Cd= | 0.0055769
alpha (deg) | Cl | Cd | Cm | Cl/Cd
-16.5 | -0.228 | 0.14905 | -0.027 | -1.527
-16 | -0.282 | 0.14153 | -0.027 | -1.993
-15.5 | -0.329 | 0.12971 | -0.028 | -2.54
-15 | -0.372 | 0.12406 | -0.028 | -2.997
-14.5 | -0.409 | 0.11381 | -0.029 | -3.598
-14 | -0.442 | 0.10719 | -0.029 | -4.127
-13.5 | -0.47 | 0.09868 | -0.03 | -4.765
-13 | -0.492 | 0.09335 | -0.03 | -5.274
-12.5 | -0.508 | 0.0888 | -0.031 | -5.725
-12 | -0.519 | 0.08069 | -0.032 | -6.43
-11.5 | -0.522 | 0.07605 | -0.033 | -6.866
-11 | -0.519 | 0.0718 | -0.033 | -7.228
-10.5 | -0.51 | 0.06656 | -0.035 | -7.66
-10 | -0.495 | 0.0616 | -0.036 | -8.031
-9.5 | -0.474 | 0.05695 | -0.038 | -8.328
-9 | -0.449 | 0.05245 | -0.04 | -8.555
-8.5 | -0.512 | 0.00985 | -0.07 | -52.002
-8 | -0.468 | 0.0095 | -0.071 | -49.261
-7.5 | -0.419 | 0.00907 | -0.072 | -46.187
-7 | -0.366 | 0.00882 | -0.073 | -41.499
-6.5 | -0.309 | 0.00852 | -0.073 | -36.313
-6 | -0.251 | 0.00834 | -0.074 | -30.133
-5.5 | -0.192 | 0.00809 | -0.075 | -23.688
-5 | -0.131 | 0.0079 | -0.076 | -16.562
-4.5 | -0.069 | 0.00772 | -0.077 | -8.972
-4 | -0.007 | 0.00753 | -0.078 | -0.933
-3.5 | 0.056 | 0.00737 | -0.079 | 7.568
-3 | 0.119 | 0.00729 | -0.08 | 16.312
-2.5 | 0.182 | 0.00713 | -0.08 | 25.595
-2 | 0.246 | 0.00701 | -0.081 | 35.077
-1.5 | 0.31 | 0.00697 | -0.082 | 44.533
-1 | 0.374 | 0.00542 | -0.083 | 69.043
-0.5 | 0.437 | 0.00546 | -0.084 | 80.051
0 | 0.501 | 0.00554 | -0.085 | 90.434
0.5 | 0.564 | 0.00556 | -0.086 | 101.527
1 | 0.628 | 0.00559 | -0.087 | 112.18
1.5 | 0.691 | 0.00564 | -0.088 | 122.53
2 | 0.753 | 0.00533 | -0.088 | 141.193
2.5 | 0.814 | 0.00508 | -0.089 | 160.293
3 | 0.875 | 0.00574 | -0.09 | 152.357
3.5 | 0.936 | 0.00589 | -0.091 | 158.989
4 | 0.997 | 0.00604 | -0.091 | 165.057
4.5 | 1.058 | 0.00623 | -0.092 | 169.67
5 | 1.108 | 0.00647 | -0.093 | 171.316
5.5 | 1.165 | 0.00675 | -0.094 | 172.543
6 | 1.219 | 0.00704 | -0.094 | 173.301
6.5 | 1.271 | 0.00741 | -0.095 | 171.575
7 | 1.321 | 0.00786 | -0.096 | 168.119
7.5 | 1.348 | 0.01674 | -0.095 | 80.531
8 | 1.392 | 0.01754 | -0.096 | 79.349
8.5 | 1.433 | 0.01844 | -0.096 | 77.698
9 | 1.47 | 0.01945 | -0.097 | 75.585
9.5 | 1.503 | 0.02048 | -0.098 | 73.401
10 | 1.53 | 0.02164 | -0.098 | 70.685
10.5 | 1.547 | 0.02294 | -0.099 | 67.456
11 | 1.558 | 0.02425 | -0.1 | 64.27
11.5 | 1.562 | 0.02559 | -0.1 | 61.027
12 | 1.557 | 0.02709 | -0.101 | 57.481
12.5 | 1.544 | 0.02873 | -0.102 | 53.729
13 | 1.515 | 0.0304 | -0.102 | 49.812
13.5 | 1.474 | 0.03251 | -0.103 | 45.334
14 | 1.422 | 0.03476 | -0.103 | 40.908
14.5 | 1.36 | 0.03761 | -0.104 | 36.172
15 | 1.289 | 0.04074 | -0.104 | 31.626
15.5 | 1.209 | 0.04392 | -0.104 | 27.526
16 | 1.117 | 0.04975 | -0.104 | 22.448
16.5 | 1.005 | 0.06343 | -0.101 | 15.842

## 62. Re 3M Mach 0.25 (2)
BIGFOIL.COM POLAR EXPORT
NACA65-616 a=0.5
NACA65-616 a=0.5 |  |  |  | Cl Max: | 1.5419 | at alpha= | 20 | deg
XFOIL ncrit=9 |  |  |  | L/D Max: | 207.634 | at alpha= | 5 | deg
Re: | 3000000 |  |  | Cd Min: | 0.19661 | at alpha= | -18.5 | deg
Mach: | 0.25 |  |  | Cl=0 at alpha= | -4.1017 | deg
|  |  |  | @ Cl=0.1, Cd= | 0.0072605
|  |  |  | @ Cl=0.4, Cd= | 0.0055935
|  |  |  | @ Cl=0.6, Cd= | 0.0047504
alpha (deg) | Cl | Cd | Cm | Cl/Cd
-18.5 | -0.4047 | 0.19661 | -0.0223 | -2.0584
-18 | -0.4086 | 0.18174 | -0.0277 | -2.2483
-17.5 | -0.3849 | 0.17741 | -0.0315 | -2.1696
-17 | -0.4348 | 0.15117 | -0.0419 | -2.8762
-16.5 | -0.449 | 0.13753 | -0.0494 | -3.2647
-16 | -0.455 | 0.12646 | -0.0559 | -3.598
-15.5 | -0.805 | 0.05573 | -0.103 | -14.4446
-15 | -0.8772 | 0.04049 | -0.114 | -21.6646
-14.5 | -0.9171 | 0.03255 | -0.1157 | -28.1751
-14 | -0.9476 | 0.02693 | -0.1129 | -35.1875
-13.5 | -0.9614 | 0.02322 | -0.1071 | -41.404
-13 | -0.9582 | 0.02063 | -0.1005 | -46.4469
-12.5 | -0.93 | 0.01841 | -0.0967 | -50.516
-12 | -0.8921 | 0.01655 | -0.0937 | -53.9033
-11.5 | -0.8475 | 0.01508 | -0.0914 | -56.2003
-11 | -0.8008 | 0.01364 | -0.0893 | -58.7097
-10.5 | -0.752 | 0.01238 | -0.0876 | -60.7431
-10 | -0.6928 | 0.01207 | -0.0871 | -57.3985
-9.5 | -0.6331 | 0.0118 | -0.0867 | -53.6525
-8.5 | -0.5168 | 0.01093 | -0.086 | -47.2827
-8 | -0.4579 | 0.01056 | -0.0859 | -43.3617
-7.5 | -0.3986 | 0.01028 | -0.0859 | -38.7743
-7 | -0.3421 | 0.00964 | -0.0856 | -35.4876
-6.5 | -0.2848 | 0.00907 | -0.0854 | -31.4002
-6 | -0.2256 | 0.00876 | -0.0856 | -25.7534
-5.5 | -0.1662 | 0.0085 | -0.0859 | -19.5529
-5 | -0.1068 | 0.00815 | -0.0863 | -13.1043
-4.5 | -0.047 | 0.00787 | -0.0867 | -5.972
-4 | 0.012 | 0.00751 | -0.0871 | 1.5979
-3.5 | 0.072 | 0.00733 | -0.0877 | 9.8226
-3 | 0.1324 | 0.00718 | -0.0884 | 18.4401
-2.5 | 0.1927 | 0.00696 | -0.0891 | 27.6868
-2 | 0.2532 | 0.0068 | -0.0899 | 37.2353
-1.5 | 0.3129 | 0.00654 | -0.0907 | 47.844
-1 | 0.3702 | 0.00597 | -0.0912 | 62.0101
-0.5 | 0.4264 | 0.00526 | -0.0918 | 81.0646
0 | 0.4866 | 0.00504 | -0.0927 | 96.5476
0.5 | 0.5465 | 0.00483 | -0.0936 | 113.147
1 | 0.607 | 0.00474 | -0.0945 | 128.0591
1.5 | 0.6678 | 0.00477 | -0.0954 | 140
2 | 0.7282 | 0.00484 | -0.0963 | 150.4545
2.5 | 0.7893 | 0.00486 | -0.0973 | 162.4074
3 | 0.8505 | 0.00487 | -0.0983 | 174.6407
3.5 | 0.9105 | 0.00494 | -0.0991 | 184.3117
4 | 0.9708 | 0.005 | -0.0999 | 194.16
4.5 | 1.0306 | 0.00508 | -0.1006 | 202.874
5 | 1.088 | 0.00524 | -0.1008 | 207.6336
5.5 | 1.1398 | 0.00566 | -0.1001 | 201.3781
6.5 | 1.1767 | 0.00818 | -0.0865 | 143.8509
7 | 1.1727 | 0.01018 | -0.0772 | 115.1965
7.5 | 1.1664 | 0.01266 | -0.0686 | 92.1327
8 | 1.1673 | 0.01536 | -0.062 | 75.9961
8.5 | 1.1685 | 0.01837 | -0.0562 | 63.6091
9.5 | 1.1944 | 0.02373 | -0.0482 | 50.3329
10 | 1.2183 | 0.02598 | -0.0456 | 46.8938
10.5 | 1.2443 | 0.0282 | -0.0434 | 44.1241
11 | 1.2691 | 0.03057 | -0.0412 | 41.5146
11.5 | 1.2955 | 0.03291 | -0.0393 | 39.3649
12 | 1.3193 | 0.03552 | -0.0374 | 37.1425
12.5 | 1.3447 | 0.03808 | -0.0357 | 35.3125
13 | 1.3685 | 0.04087 | -0.0341 | 33.4842
13.5 | 1.3883 | 0.04407 | -0.0323 | 31.5022
14 | 1.4107 | 0.04711 | -0.0309 | 29.9448
14.5 | 1.4327 | 0.05033 | -0.0297 | 28.4661
15 | 1.4517 | 0.05389 | -0.0285 | 26.9382
15.5 | 1.4681 | 0.05783 | -0.0275 | 25.3865
16 | 1.4834 | 0.06199 | -0.0266 | 23.9297
16.5 | 1.4985 | 0.06633 | -0.0261 | 22.5916
17 | 1.5125 | 0.07097 | -0.0258 | 21.3118
17.5 | 1.5232 | 0.07609 | -0.0258 | 20.0184
18 | 1.5279 | 0.08211 | -0.0261 | 18.608
18.5 | 1.5336 | 0.08825 | -0.0269 | 17.3779
19 | 1.538 | 0.09466 | -0.028 | 16.2476
19.5 | 1.5395 | 0.10172 | -0.0297 | 15.1347
20 | 1.5419 | 0.10878 | -0.0318 | 14.1745

## 63. Re 3M Mach 0.50 (1)
BIGFOIL.COM POLAR EXPORT
NACA65-616 a=0.5
NACA65-616 a=0.5 |  |  |  | Cl Max: | 1.475 | at alpha= | 8.5 | deg
JavaFoil+Calcfoil stall+Eppler ext transition |  |  |  | L/D Max: | 160.132 | at alpha= | 4.5 | deg
Re: | 3000000 |  |  | Cd Min: | 0.00541 | at alpha= | -0.5 | deg
Mach: | 0.5 |  |  | Cl=0 at alpha= | -3.9429 | deg
|  |  |  | @ Cl=0.1, Cd= | 0.007726
|  |  |  | @ Cl=0.4, Cd= | 0.0074049
|  |  |  | @ Cl=0.6, Cd= | 0.0059166
alpha (deg) | Cl | Cd | Cm | Cl/Cd
-20 | -0.906 | 0.16744 | -0.033 | -5.409
-19.5 | -0.878 | 0.16274 | -0.034 | -5.395
-19 | -0.851 | 0.15882 | -0.034 | -5.356
-18.5 | -0.821 | 0.15589 | -0.033 | -5.266
-18 | -0.793 | 0.15041 | -0.033 | -5.27
-17.5 | -0.765 | 0.14511 | -0.034 | -5.27
-17 | -0.737 | 0.14085 | -0.034 | -5.232
-16.5 | -0.709 | 0.13667 | -0.034 | -5.189
-16 | -0.68 | 0.13023 | -0.034 | -5.224
-15.5 | -0.652 | 0.12321 | -0.034 | -5.29
-15 | -0.624 | 0.11797 | -0.034 | -5.288
-14.5 | -0.596 | 0.1177 | -0.034 | -5.063
-14 | -0.568 | 0.11042 | -0.035 | -5.143
-13.5 | -0.54 | 0.10698 | -0.035 | -5.046
-13 | -0.511 | 0.10196 | -0.035 | -5.013
-12.5 | -0.482 | 0.09812 | -0.034 | -4.917
-12 | -0.454 | 0.09605 | -0.034 | -4.731
-11.5 | -0.426 | 0.09081 | -0.035 | -4.695
-11 | -0.398 | 0.08642 | -0.035 | -4.608
-10.5 | -0.37 | 0.08365 | -0.036 | -4.424
-10 | -0.342 | 0.08125 | -0.036 | -4.208
-9.5 | -0.313 | 0.07448 | -0.034 | -4.206
-9 | -0.285 | 0.06346 | -0.036 | -4.495
-8.5 | -0.257 | 0.05801 | -0.036 | -4.431
-8 | -0.229 | 0.05572 | -0.038 | -4.111
-7.5 | -0.292 | 0.05464 | -0.037 | -5.342
-7 | -0.294 | 0.04739 | -0.04 | -6.214
-6.5 | -0.261 | 0.04071 | -0.047 | -6.419
-6 | -0.268 | 0.00932 | -0.083 | -28.737
-5.5 | -0.207 | 0.00881 | -0.084 | -23.553
-5 | -0.143 | 0.00855 | -0.085 | -16.754
-4.5 | -0.076 | 0.00827 | -0.086 | -9.235
-4 | -0.008 | 0.00806 | -0.087 | -0.965
-3.5 | 0.062 | 0.00784 | -0.088 | 7.906
-3 | 0.132 | 0.00763 | -0.089 | 17.358
-2.5 | 0.203 | 0.00753 | -0.09 | 27.015
-2 | 0.275 | 0.00745 | -0.091 | 36.864
-1.5 | 0.347 | 0.00739 | -0.092 | 47.004
-1 | 0.418 | 0.00741 | -0.093 | 56.403
-0.5 | 0.489 | 0.00541 | -0.094 | 90.415
0 | 0.556 | 0.00586 | -0.094 | 94.953
0.5 | 0.626 | 0.00595 | -0.095 | 105.147
1 | 0.695 | 0.00602 | -0.096 | 115.481
1.5 | 0.764 | 0.00611 | -0.097 | 125.004
2 | 0.833 | 0.00616 | -0.098 | 135.238
2.5 | 0.901 | 0.0063 | -0.099 | 143.066
3 | 0.969 | 0.00652 | -0.1 | 148.63
3.5 | 1.037 | 0.00677 | -0.1 | 153.258
4 | 1.104 | 0.007 | -0.101 | 157.76
4.5 | 1.171 | 0.00731 | -0.102 | 160.132
5 | 1.222 | 0.00771 | -0.103 | 158.467
5.5 | 1.282 | 0.00813 | -0.104 | 157.639
6 | 1.338 | 0.00867 | -0.104 | 154.291
6.5 | 1.388 | 0.00932 | -0.105 | 148.973
7 | 1.412 | 0.02047 | -0.104 | 68.992
7.5 | 1.448 | 0.02191 | -0.105 | 66.069
8 | 1.471 | 0.02331 | -0.106 | 63.093
8.5 | 1.475 | 0.02513 | -0.106 | 58.687
9 | 1.446 | 0.02722 | -0.107 | 53.121
9.5 | 1.34 | 0.0297 | -0.108 | 45.114
10 | 0.768 | 0.07533 | -0.043 | 10.193
10.5 | 0.795 | 0.07804 | -0.048 | 10.192
11 | 0.966 | 0.03506 | -0.11 | 27.556
11.5 | 0.85 | 0.08357 | -0.052 | 10.166
12 | 0.876 | 0.09687 | -0.054 | 9.047
12.5 | 0.903 | 0.09945 | -0.055 | 9.078
13 | 0.929 | 0.1025 | -0.055 | 9.065
13.5 | 0.958 | 0.10947 | -0.061 | 8.754

## 64. Re 3M Mach 0.50 (2)
BIGFOIL.COM POLAR EXPORT
NACA65-616 a=0.5
NACA65-616 a=0.5 |  |  |  | Cl Max: | 1.3427 | at alpha= | 13.5 | deg
XFOIL ncrit=9 |  |  |  | L/D Max: | 208.629 | at alpha= | 5 | deg
Re: | 3000000 |  |  | Cd Min: | 0.23681 | at alpha= | -20 | deg
Mach: | 0.5 |  |  | Cl=0 at alpha= | -4.159 | deg
|  |  |  | @ Cl=0.1, Cd= | 0.0078161
|  |  |  | @ Cl=0.4, Cd= | 0.0068715
|  |  |  | @ Cl=0.6, Cd= | 0.0053684
alpha (deg) | Cl | Cd | Cm | Cl/Cd
-20 | -0.4782 | 0.23681 | -0.0074 | -2.0193
-19.5 | -0.4556 | 0.22891 | -0.0125 | -1.9903
-19 | -0.432 | 0.22105 | -0.0176 | -1.9543
-18.5 | -0.41 | 0.21305 | -0.0225 | -1.9244
-18 | -0.3878 | 0.20527 | -0.0274 | -1.8892
-17.5 | -0.3662 | 0.19734 | -0.0323 | -1.8557
-17 | -0.3444 | 0.19009 | -0.037 | -1.8118
-16.5 | -0.3244 | 0.18171 | -0.0418 | -1.7853
-16 | -0.3072 | 0.17255 | -0.0466 | -1.7804
-15.5 | -0.2884 | 0.16431 | -0.0514 | -1.7552
-15 | -0.2722 | 0.15538 | -0.0563 | -1.7518
-14.5 | -0.2595 | 0.146 | -0.0613 | -1.7774
-14 | -0.2519 | 0.13582 | -0.0668 | -1.8547
-13.5 | -0.2382 | 0.12756 | -0.0716 | -1.8674
-13 | -0.2318 | 0.1182 | -0.0769 | -1.9611
-12.5 | -0.235 | 0.10741 | -0.083 | -2.1879
-12 | -0.217 | 0.10091 | -0.087 | -2.1504
-11.5 | -0.2177 | 0.0916 | -0.0926 | -2.3766
-11 | -0.2102 | 0.08402 | -0.0972 | -2.5018
-10.5 | -0.2305 | 0.07274 | -0.1042 | -3.1688
-10 | -0.2194 | 0.06629 | -0.1083 | -3.3097
-9.5 | -0.2411 | 0.05494 | -0.1166 | -4.3884
-9 | -0.291 | 0.04058 | -0.1289 | -7.171
-8.5 | -0.3318 | 0.03345 | -0.1288 | -9.9193
-8 | -0.3655 | 0.0276 | -0.1224 | -13.2428
-7.5 | -0.3817 | 0.02011 | -0.1168 | -18.9806
-7 | -0.3436 | 0.01673 | -0.113 | -20.538
-6.5 | -0.3006 | 0.01313 | -0.1094 | -22.8941
-6 | -0.2406 | 0.0115 | -0.1071 | -20.9217
-5.5 | -0.1763 | 0.01046 | -0.1054 | -16.8547
-5 | -0.1117 | 0.00961 | -0.104 | -11.6233
-4.5 | -0.0461 | 0.00888 | -0.1029 | -5.1914
-4 | 0.0215 | 0.00835 | -0.1024 | 2.5749
-3.5 | 0.0888 | 0.00786 | -0.1022 | 11.2977
-3 | 0.1577 | 0.00759 | -0.1023 | 20.7773
-2.5 | 0.2265 | 0.00742 | -0.1027 | 30.5256
-2 | 0.2954 | 0.00722 | -0.1032 | 40.9141
-1.5 | 0.3647 | 0.00706 | -0.104 | 51.6572
-1 | 0.4321 | 0.0067 | -0.1046 | 64.4925
-0.5 | 0.4949 | 0.00584 | -0.105 | 84.7432
0 | 0.561 | 0.00545 | -0.1056 | 102.9358
0.5 | 0.6279 | 0.00531 | -0.1062 | 118.2486
1 | 0.6973 | 0.00524 | -0.1072 | 133.0725
1.5 | 0.7676 | 0.00528 | -0.1083 | 145.3788
2 | 0.8377 | 0.00533 | -0.1092 | 157.167
2.5 | 0.9071 | 0.00541 | -0.11 | 167.671
3 | 0.9751 | 0.00556 | -0.1104 | 175.3777
3.5 | 1.0456 | 0.00559 | -0.1111 | 187.0483
4 | 1.1148 | 0.00568 | -0.1113 | 196.2676
5 | 1.2476 | 0.00598 | -0.1103 | 208.6288
5.5 | 1.2972 | 0.00648 | -0.1065 | 200.1852
6 | 1.2868 | 0.00776 | -0.0925 | 165.8247
6.5 | 1.255 | 0.0115 | -0.0797 | 109.1304
7 | 1.2256 | 0.01582 | -0.0686 | 77.4716
7.5 | 1.1959 | 0.02075 | -0.0591 | 57.6337
8 | 1.1777 | 0.02556 | -0.0517 | 46.0759
8.5 | 1.1611 | 0.03072 | -0.0453 | 37.7962
9 | 1.1607 | 0.03524 | -0.0406 | 32.937
9.5 | 1.1771 | 0.03895 | -0.0372 | 30.2208
10 | 1.2036 | 0.04218 | -0.0345 | 28.5349
10.5 | 1.2312 | 0.04548 | -0.032 | 27.0712
11 | 1.2576 | 0.049 | -0.0296 | 25.6653
11.5 | 1.2829 | 0.05277 | -0.0273 | 24.3112
12 | 1.3018 | 0.05725 | -0.025 | 22.7389
12.5 | 1.3217 | 0.06192 | -0.0231 | 21.3453
13 | 1.3347 | 0.06739 | -0.0214 | 19.8056
13.5 | 1.3427 | 0.07368 | -0.0202 | 18.2234
14 | 1.3407 | 0.08126 | -0.0198 | 16.4989
14.5 | 1.3356 | 0.08962 | -0.0201 | 14.9029
15 | 1.3244 | 0.09906 | -0.0216 | 13.3697
15.5 | 1.3091 | 0.10954 | -0.0243 | 11.9509
16 | 1.2878 | 0.1214 | -0.0289 | 10.6079
16.5 | 1.2668 | 0.13388 | -0.035 | 9.4622
17 | 1.2395 | 0.14789 | -0.0431 | 8.3812
17.5 | 1.2133 | 0.16253 | -0.0524 | 7.4651
18 | 1.1925 | 0.17693 | -0.0621 | 6.74
18.5 | 1.1733 | 0.19182 | -0.0723 | 6.1167

## 65. Re 4M Mach 0.00 (1)
BIGFOIL.COM POLAR EXPORT
NACA65-616 a=0.5
NACA65-616 a=0.5 |  |  |  | Cl Max: | 1.607 | at alpha= | 12.5 | deg
JavaFoil+Calcfoil stall+Eppler ext transition |  |  |  | L/D Max: | 183.12 | at alpha= | 3.5 | deg
Re: | 4000000 |  |  | Cd Min: | 0.00497 | at alpha= | 3.5 | deg
Mach: | 0 |  |  | Cl=0 at alpha= | -3.9426 | deg
|  |  |  | @ Cl=0.1, Cd= | 0.0068895
|  |  |  | @ Cl=0.4, Cd= | 0.00512
|  |  |  | @ Cl=0.6, Cd= | 0.0052523
alpha (deg) | Cl | Cd | Cm | Cl/Cd
-19 | -0.529 | 0.15935 | -0.026 | -3.321
-18.5 | -0.544 | 0.15132 | -0.027 | -3.596
-18 | -0.558 | 0.14277 | -0.027 | -3.909
-17.5 | -0.571 | 0.1375 | -0.027 | -4.154
-17 | -0.584 | 0.13164 | -0.027 | -4.433
-16.5 | -0.595 | 0.12507 | -0.028 | -4.756
-16 | -0.605 | 0.1161 | -0.029 | -5.21
-15.5 | -0.612 | 0.11364 | -0.029 | -5.388
-15 | -0.618 | 0.10654 | -0.029 | -5.801
-14.5 | -0.622 | 0.10144 | -0.03 | -6.129
-14 | -0.623 | 0.09589 | -0.03 | -6.494
-13.5 | -0.621 | 0.08845 | -0.032 | -7.026
-13 | -0.617 | 0.08306 | -0.033 | -7.425
-12.5 | -0.609 | 0.07829 | -0.033 | -7.772
-12 | -0.599 | 0.07211 | -0.036 | -8.3
-11.5 | -0.581 | 0.06987 | -0.035 | -8.321
-11 | -0.563 | 0.06499 | -0.037 | -8.669
-10.5 | -0.543 | 0.05952 | -0.039 | -9.117
-10 | -0.599 | 0.01519 | -0.061 | -39.421
-9.5 | -0.589 | 0.01065 | -0.065 | -55.319
-9 | -0.555 | 0.00995 | -0.067 | -55.715
-8.5 | -0.51 | 0.00893 | -0.068 | -57.111
-8 | -0.462 | 0.00871 | -0.069 | -53.091
-7.5 | -0.412 | 0.00841 | -0.069 | -48.977
-7 | -0.358 | 0.00818 | -0.07 | -43.823
-6.5 | -0.302 | 0.00801 | -0.071 | -37.721
-6 | -0.245 | 0.00777 | -0.072 | -31.492
-5.5 | -0.186 | 0.00759 | -0.073 | -24.562
-5 | -0.127 | 0.00743 | -0.074 | -17.126
-4.5 | -0.067 | 0.0072 | -0.074 | -9.34
-4 | -0.007 | 0.00705 | -0.075 | -0.967
-3.5 | 0.054 | 0.00698 | -0.076 | 7.744
-3 | 0.115 | 0.00686 | -0.077 | 16.805
-2.5 | 0.177 | 0.00671 | -0.078 | 26.33
-2 | 0.238 | 0.00668 | -0.079 | 35.655
-1.5 | 0.301 | 0.00661 | -0.08 | 45.512
-1 | 0.362 | 0.00512 | -0.081 | 70.731
-0.5 | 0.423 | 0.00512 | -0.081 | 82.744
0 | 0.485 | 0.00518 | -0.082 | 93.564
0.5 | 0.546 | 0.0052 | -0.083 | 105.172
1 | 0.608 | 0.00526 | -0.084 | 115.552
1.5 | 0.669 | 0.00534 | -0.085 | 125.324
2 | 0.73 | 0.00535 | -0.086 | 136.446
2.5 | 0.791 | 0.00549 | -0.087 | 144.062
3 | 0.851 | 0.00541 | -0.087 | 157.21
3.5 | 0.91 | 0.00497 | -0.088 | 183.12
4 | 0.969 | 0.0057 | -0.089 | 169.99
4.5 | 1.028 | 0.0059 | -0.09 | 174.317
5 | 1.078 | 0.00607 | -0.09 | 177.556
5.5 | 1.133 | 0.00629 | -0.091 | 180.21
6 | 1.187 | 0.00662 | -0.092 | 179.293
6.5 | 1.238 | 0.00697 | -0.092 | 177.53
7 | 1.282 | 0.00887 | -0.093 | 144.543
7.5 | 1.317 | 0.01486 | -0.092 | 88.642
8 | 1.363 | 0.01554 | -0.093 | 87.682
8.5 | 1.406 | 0.01627 | -0.094 | 86.406
9 | 1.446 | 0.01708 | -0.095 | 84.667
9.5 | 1.484 | 0.01792 | -0.095 | 82.801
10 | 1.517 | 0.01883 | -0.096 | 80.533
10.5 | 1.544 | 0.01984 | -0.097 | 77.815
11 | 1.567 | 0.02089 | -0.097 | 74.999
11.5 | 1.585 | 0.02197 | -0.098 | 72.145
12 | 1.598 | 0.02306 | -0.099 | 69.307
12.5 | 1.607 | 0.02428 | -0.099 | 66.179
13 | 1.605 | 0.02551 | -0.1 | 62.92
13.5 | 1.598 | 0.02685 | -0.1 | 59.517
14 | 1.585 | 0.02857 | -0.101 | 55.462
14.5 | 1.566 | 0.03004 | -0.102 | 52.131
15 | 1.543 | 0.0317 | -0.102 | 48.658
15.5 | 1.514 | 0.0337 | -0.103 | 44.932
16 | 1.482 | 0.03602 | -0.103 | 41.13
16.5 | 1.445 | 0.03829 | -0.104 | 37.747
17 | 1.406 | 0.04093 | -0.104 | 34.357
17.5 | 1.364 | 0.04358 | -0.104 | 31.311

## 66. Re 4M Mach 0.00 (2)
BIGFOIL.COM POLAR EXPORT
NACA65-616 a=0.5
NACA65-616 a=0.5 |  |  |  | Cl Max: | 1.6454 | at alpha= | 20 | deg
XFOIL ncrit=9 |  |  |  | L/D Max: | 215.978 | at alpha= | 4.5 | deg
Re: | 4000000 |  |  | Cd Min: | 0.18342 | at alpha= | -20 | deg
Mach: | 0 |  |  | Cl=0 at alpha= | -4.0816 | deg
|  |  |  | @ Cl=0.1, Cd= | 0.0066765
|  |  |  | @ Cl=0.4, Cd= | 0.0051993
|  |  |  | @ Cl=0.6, Cd= | 0.00437
alpha (deg) | Cl | Cd | Cm | Cl/Cd
-20 | -0.534 | 0.18342 | -0.0167 | -2.9114
-19 | -1.1221 | 0.04905 | -0.0975 | -22.8767
-18.5 | -1.1574 | 0.03961 | -0.1022 | -29.2199
-17.5 | -1.1756 | 0.02953 | -0.1031 | -39.8104
-17 | -1.1766 | 0.02612 | -0.1012 | -45.0459
-16.5 | -1.1677 | 0.02376 | -0.0985 | -49.1456
-15.5 | -1.1416 | 0.02031 | -0.0906 | -56.2088
-15 | -1.1225 | 0.019 | -0.0861 | -59.0789
-14.5 | -1.0905 | 0.01763 | -0.0836 | -61.8548
-14 | -1.0544 | 0.0163 | -0.0817 | -64.6871
-13.5 | -1.0136 | 0.01516 | -0.0802 | -66.8602
-13 | -0.9698 | 0.01414 | -0.0791 | -68.5856
-12.5 | -0.9225 | 0.01335 | -0.0784 | -69.1011
-11.5 | -0.8287 | 0.01145 | -0.0769 | -72.3755
-11 | -0.7771 | 0.01089 | -0.0767 | -71.359
-10.5 | -0.7227 | 0.01057 | -0.0769 | -68.3728
-10 | -0.6673 | 0.01032 | -0.0773 | -64.6609
-9.5 | -0.6135 | 0.00989 | -0.0774 | -62.0324
-9 | -0.5584 | 0.00951 | -0.0777 | -58.7171
-8.5 | -0.5025 | 0.00924 | -0.0781 | -54.3831
-8 | -0.4465 | 0.00897 | -0.0785 | -49.777
-7.5 | -0.3898 | 0.00873 | -0.079 | -44.6506
-7 | -0.3331 | 0.00847 | -0.0796 | -39.327
-6.5 | -0.2768 | 0.00816 | -0.08 | -33.9216
-6 | -0.2208 | 0.00779 | -0.0805 | -28.344
-5.5 | -0.1634 | 0.00754 | -0.0811 | -21.6711
-5 | -0.1059 | 0.00733 | -0.0818 | -14.4475
-4.5 | -0.0482 | 0.00715 | -0.0825 | -6.7413
-4 | 0.0094 | 0.00697 | -0.0832 | 1.3486
-3.5 | 0.0675 | 0.00676 | -0.0839 | 9.9852
-3 | 0.1259 | 0.00661 | -0.0848 | 19.0469
-2.5 | 0.1841 | 0.00645 | -0.0856 | 28.5426
-2 | 0.2424 | 0.00633 | -0.0865 | 38.2938
-1.5 | 0.2999 | 0.00613 | -0.0872 | 48.9233
-1 | 0.3569 | 0.00571 | -0.088 | 62.5044
-0.5 | 0.4126 | 0.00505 | -0.0888 | 81.703
0 | 0.4698 | 0.0047 | -0.0897 | 99.9574
0.5 | 0.5274 | 0.00448 | -0.0905 | 117.7232
1 | 0.5853 | 0.00437 | -0.0914 | 133.9359
1.5 | 0.6437 | 0.00437 | -0.0924 | 147.2998
2 | 0.7029 | 0.00435 | -0.0934 | 161.5862
2.5 | 0.7617 | 0.00436 | -0.0945 | 174.7018
3 | 0.8196 | 0.00444 | -0.0954 | 184.5946
3.5 | 0.8783 | 0.00445 | -0.0964 | 197.3708
4 | 0.9361 | 0.00452 | -0.0973 | 207.1018
4.5 | 0.9935 | 0.0046 | -0.0982 | 215.9783
5.5 | 1.0878 | 0.0059 | -0.0964 | 184.3729
6 | 1.1181 | 0.00717 | -0.0926 | 155.9414
7 | 1.1493 | 0.00955 | -0.0795 | 120.3455
7.5 | 1.1538 | 0.01113 | -0.072 | 103.6658
8 | 1.1639 | 0.01294 | -0.0661 | 89.9459
8.5 | 1.177 | 0.01491 | -0.0613 | 78.9403
9 | 1.195 | 0.01683 | -0.0574 | 71.0042
9.5 | 1.2173 | 0.01865 | -0.0544 | 65.2708
10 | 1.2433 | 0.02035 | -0.052 | 61.0958
10.5 | 1.2693 | 0.0221 | -0.0498 | 57.4344
11 | 1.2971 | 0.02383 | -0.0479 | 54.4314
11.5 | 1.3224 | 0.02577 | -0.0459 | 51.3155
12 | 1.349 | 0.02773 | -0.0442 | 48.6477
12.5 | 1.3746 | 0.02981 | -0.0426 | 46.112
13 | 1.3972 | 0.03217 | -0.0409 | 43.4318
13.5 | 1.4215 | 0.03446 | -0.0395 | 41.2507
14 | 1.446 | 0.03677 | -0.0381 | 39.3255
14.5 | 1.4686 | 0.03933 | -0.0369 | 37.3405
15 | 1.4895 | 0.04206 | -0.0357 | 35.4137
15.5 | 1.5079 | 0.04506 | -0.0344 | 33.4643
16 | 1.5284 | 0.04799 | -0.0336 | 31.8483
16.5 | 1.5475 | 0.05111 | -0.0328 | 30.2778
17 | 1.5676 | 0.05418 | -0.0322 | 28.9332
17.5 | 1.583 | 0.05783 | -0.0316 | 27.3733
18 | 1.5959 | 0.06182 | -0.0312 | 25.8153
18.5 | 1.6068 | 0.06615 | -0.031 | 24.2902
19 | 1.6247 | 0.06977 | -0.0311 | 23.2865
19.5 | 1.6356 | 0.07431 | -0.0313 | 22.0105
20 | 1.6454 | 0.07908 | -0.0318 | 20.8068

## 67. Re 4M Mach 0.10 (1)
BIGFOIL.COM POLAR EXPORT
NACA65-616 a=0.5
NACA65-616 a=0.5 |  |  |  | Cl Max: | 1.601 | at alpha= | 12.5 | deg
JavaFoil+Calcfoil stall+Eppler ext transition |  |  |  | L/D Max: | 183.153 | at alpha= | 3.5 | deg
Re: | 4000000 |  |  | Cd Min: | 0.00499 | at alpha= | 3.5 | deg
Mach: | 0.1 |  |  | Cl=0 at alpha= | -3.9426 | deg
|  |  |  | @ Cl=0.1, Cd= | 0.0068735
|  |  |  | @ Cl=0.4, Cd= | 0.0051332
|  |  |  | @ Cl=0.6, Cd= | 0.0052858
alpha (deg) | Cl | Cd | Cm | Cl/Cd
-18.5 | -0.498 | 0.15156 | -0.026 | -3.284
-18 | -0.515 | 0.14526 | -0.027 | -3.543
-17.5 | -0.531 | 0.14215 | -0.027 | -3.735
-17 | -0.546 | 0.13494 | -0.027 | -4.049
-16.5 | -0.561 | 0.12857 | -0.028 | -4.361
-16 | -0.574 | 0.12154 | -0.028 | -4.72
-15.5 | -0.585 | 0.11437 | -0.029 | -5.112
-15 | -0.594 | 0.10792 | -0.029 | -5.502
-14.5 | -0.601 | 0.10235 | -0.03 | -5.867
-14 | -0.604 | 0.09677 | -0.03 | -6.246
-13.5 | -0.606 | 0.08958 | -0.031 | -6.761
-13 | -0.604 | 0.08423 | -0.032 | -7.167
-12.5 | -0.598 | 0.07905 | -0.033 | -7.566
-12 | -0.59 | 0.07326 | -0.035 | -8.051
-11.5 | -0.575 | 0.0709 | -0.035 | -8.112
-11 | -0.558 | 0.06599 | -0.036 | -8.463
-10.5 | -0.538 | 0.06099 | -0.038 | -8.828
-10 | -0.526 | 0.04776 | -0.046 | -11.021
-9.5 | -0.585 | 0.01102 | -0.065 | -53.088
-9 | -0.555 | 0.01003 | -0.067 | -55.317
-8.5 | -0.511 | 0.00906 | -0.068 | -56.391
-8 | -0.464 | 0.00874 | -0.069 | -53.028
-7.5 | -0.413 | 0.00843 | -0.07 | -49.008
-7 | -0.36 | 0.00823 | -0.071 | -43.699
-6.5 | -0.303 | 0.00801 | -0.071 | -37.875
-6 | -0.246 | 0.00777 | -0.072 | -31.651
-5.5 | -0.187 | 0.00757 | -0.073 | -24.716
-5 | -0.128 | 0.00744 | -0.074 | -17.174
-4.5 | -0.068 | 0.00727 | -0.075 | -9.292
-4 | -0.007 | 0.00714 | -0.076 | -0.959
-3.5 | 0.054 | 0.00697 | -0.077 | 7.793
-3 | 0.116 | 0.00684 | -0.077 | 16.941
-2.5 | 0.178 | 0.00677 | -0.078 | 26.232
-2 | 0.239 | 0.00667 | -0.079 | 35.903
-1.5 | 0.302 | 0.00663 | -0.08 | 45.551
-1 | 0.364 | 0.00511 | -0.081 | 71.258
-0.5 | 0.426 | 0.00515 | -0.082 | 82.72
0 | 0.487 | 0.00517 | -0.083 | 94.258
0.5 | 0.549 | 0.00522 | -0.084 | 105.238
1 | 0.611 | 0.0053 | -0.084 | 115.255
1.5 | 0.672 | 0.00533 | -0.085 | 126.241
2 | 0.734 | 0.00537 | -0.086 | 136.697
2.5 | 0.795 | 0.00548 | -0.087 | 145.124
3 | 0.855 | 0.00519 | -0.088 | 164.795
3.5 | 0.914 | 0.00499 | -0.089 | 183.153
4 | 0.974 | 0.00573 | -0.089 | 169.801
4.5 | 1.033 | 0.00592 | -0.09 | 174.521
5 | 1.083 | 0.00611 | -0.091 | 177.154
5.5 | 1.138 | 0.00633 | -0.092 | 179.766
6 | 1.192 | 0.00666 | -0.092 | 179.036
6.5 | 1.243 | 0.00706 | -0.093 | 176.013
7 | 1.287 | 0.00897 | -0.093 | 143.43
7.5 | 1.322 | 0.01501 | -0.093 | 88.105
8 | 1.368 | 0.0157 | -0.094 | 87.096
8.5 | 1.411 | 0.0165 | -0.094 | 85.497
9 | 1.451 | 0.01728 | -0.095 | 83.93
9.5 | 1.488 | 0.01813 | -0.096 | 82.051
10 | 1.52 | 0.01907 | -0.096 | 79.684
10.5 | 1.546 | 0.02011 | -0.097 | 76.878
11 | 1.567 | 0.02109 | -0.098 | 74.32
11.5 | 1.584 | 0.0223 | -0.098 | 71.03
12 | 1.595 | 0.02339 | -0.099 | 68.183
12.5 | 1.601 | 0.02465 | -0.1 | 64.939
13 | 1.597 | 0.02601 | -0.1 | 61.396
13.5 | 1.585 | 0.02741 | -0.101 | 57.842
14 | 1.568 | 0.02911 | -0.101 | 53.872
14.5 | 1.545 | 0.03058 | -0.102 | 50.536
15 | 1.517 | 0.03254 | -0.103 | 46.608
15.5 | 1.483 | 0.03468 | -0.103 | 42.758
16 | 1.445 | 0.03693 | -0.104 | 39.122
16.5 | 1.403 | 0.03965 | -0.104 | 35.38
17 | 1.358 | 0.04218 | -0.104 | 32.2
17.5 | 1.31 | 0.04543 | -0.105 | 28.841

## 68. Re 4M Mach 0.10 (2)
BIGFOIL.COM POLAR EXPORT
NACA65-616 a=0.5
NACA65-616 a=0.5 |  |  |  | Cl Max: | 1.6392 | at alpha= | 20 | deg
XFOIL ncrit=9 |  |  |  | L/D Max: | 216.45 | at alpha= | 4.5 | deg
Re: | 4000000 |  |  | Cd Min: | 0.17845 | at alpha= | -19.5 | deg
Mach: | 0.1 |  |  | Cl=0 at alpha= | -4.0835 | deg
|  |  |  | @ Cl=0.1, Cd= | 0.0066886
|  |  |  | @ Cl=0.4, Cd= | 0.0052267
|  |  |  | @ Cl=0.6, Cd= | 0.0043881
alpha (deg) | Cl | Cd | Cm | Cl/Cd
-19.5 | -0.5172 | 0.17845 | -0.0209 | -2.8983
-18.5 | -1.0571 | 0.05346 | -0.097 | -19.7737
-18 | -1.1112 | 0.04108 | -0.1042 | -27.0497
-17.5 | -1.1272 | 0.03478 | -0.1061 | -32.4094
-17 | -1.1414 | 0.02964 | -0.1057 | -38.5088
-16.5 | -1.1405 | 0.02634 | -0.1038 | -43.2992
-15.5 | -1.1251 | 0.02173 | -0.0966 | -51.7763
-15 | -1.112 | 0.02019 | -0.0915 | -55.0768
-14.5 | -1.0879 | 0.01875 | -0.0877 | -58.0213
-14 | -1.0556 | 0.01719 | -0.0851 | -61.4078
-13.5 | -1.0168 | 0.01588 | -0.0832 | -64.0302
-13 | -0.9746 | 0.01469 | -0.0816 | -66.3445
-12.5 | -0.9282 | 0.01376 | -0.0806 | -67.4564
-12 | -0.8797 | 0.01295 | -0.0798 | -67.9305
-11.5 | -0.8316 | 0.01201 | -0.079 | -69.2423
-11 | -0.7832 | 0.01106 | -0.0782 | -70.8137
-10.5 | -0.7288 | 0.01066 | -0.0782 | -68.3677
-10 | -0.6729 | 0.01039 | -0.0785 | -64.7642
-9 | -0.5626 | 0.0096 | -0.0787 | -58.6042
-8.5 | -0.5062 | 0.00932 | -0.079 | -54.3133
-8 | -0.4496 | 0.00904 | -0.0794 | -49.7345
-7.5 | -0.3924 | 0.00879 | -0.0799 | -44.6416
-7 | -0.3353 | 0.00852 | -0.0804 | -39.3545
-6.5 | -0.2783 | 0.00825 | -0.0808 | -33.7333
-6 | -0.2221 | 0.00783 | -0.0811 | -28.3653
-5.5 | -0.1644 | 0.00757 | -0.0817 | -21.7173
-5 | -0.1064 | 0.00735 | -0.0824 | -14.4762
-4.5 | -0.0484 | 0.00717 | -0.0831 | -6.7503
-4 | 0.0097 | 0.007 | -0.0838 | 1.3857
-3.5 | 0.0681 | 0.00677 | -0.0845 | 10.0591
-3 | 0.1269 | 0.00662 | -0.0853 | 19.1692
-2.5 | 0.1855 | 0.00647 | -0.0862 | 28.6708
-2 | 0.244 | 0.00634 | -0.087 | 38.4858
-1.5 | 0.302 | 0.00616 | -0.0878 | 49.026
-0.5 | 0.4154 | 0.00508 | -0.0893 | 81.7717
0 | 0.4729 | 0.00471 | -0.0902 | 100.4034
0.5 | 0.5308 | 0.00449 | -0.0911 | 118.2183
1 | 0.589 | 0.00439 | -0.092 | 134.1686
1.5 | 0.6479 | 0.00438 | -0.0929 | 147.9224
2 | 0.7074 | 0.00436 | -0.094 | 162.2477
2.5 | 0.7666 | 0.00438 | -0.095 | 175.0228
3 | 0.8248 | 0.00446 | -0.0959 | 184.9327
3.5 | 0.8841 | 0.00447 | -0.097 | 197.7852
4 | 0.9421 | 0.00454 | -0.0979 | 207.511
4.5 | 1 | 0.00462 | -0.0987 | 216.4502
5 | 1.0531 | 0.00498 | -0.0988 | 211.4659
5.5 | 1.0946 | 0.00592 | -0.0968 | 184.8986
6 | 1.1239 | 0.00721 | -0.0927 | 155.8807
6.5 | 1.1439 | 0.00837 | -0.0868 | 136.6667
7 | 1.1499 | 0.00967 | -0.0786 | 118.9142
8 | 1.1637 | 0.01327 | -0.0653 | 87.694
8.5 | 1.1763 | 0.01534 | -0.0604 | 76.6819
9 | 1.1938 | 0.01736 | -0.0566 | 68.7673
9.5 | 1.2167 | 0.0192 | -0.0536 | 63.3698
10 | 1.2429 | 0.02093 | -0.0512 | 59.3837
10.5 | 1.2686 | 0.02276 | -0.0489 | 55.7381
11 | 1.2963 | 0.02456 | -0.047 | 52.7809
11.5 | 1.3211 | 0.02662 | -0.045 | 49.6281
12 | 1.3482 | 0.02861 | -0.0434 | 47.1234
12.5 | 1.3745 | 0.03068 | -0.0417 | 44.8012
13 | 1.3967 | 0.03314 | -0.0399 | 42.1454
13.5 | 1.421 | 0.03551 | -0.0385 | 40.0169
14 | 1.4447 | 0.03797 | -0.0371 | 38.0485
14.5 | 1.4686 | 0.04047 | -0.0359 | 36.2886
15 | 1.4883 | 0.04338 | -0.0346 | 34.3084
15.5 | 1.5056 | 0.04661 | -0.0333 | 32.3021
16 | 1.528 | 0.04944 | -0.0325 | 30.9061
16.5 | 1.547 | 0.05265 | -0.0317 | 29.3827
17 | 1.5643 | 0.05614 | -0.0311 | 27.8643
17.5 | 1.5792 | 0.05995 | -0.0305 | 26.342
18 | 1.5909 | 0.06417 | -0.0301 | 24.792
18.5 | 1.6053 | 0.06827 | -0.03 | 23.514
19 | 1.6197 | 0.07246 | -0.0302 | 22.353
19.5 | 1.6301 | 0.0772 | -0.0305 | 21.1153
20 | 1.6392 | 0.08223 | -0.0311 | 19.9343

## 69. Re 4M Mach 0.25 (1)
BIGFOIL.COM POLAR EXPORT
NACA65-616 a=0.5
NACA65-616 a=0.5 |  |  |  | Cl Max: | 1.565 | at alpha= | 11.5 | deg
JavaFoil+Calcfoil stall+Eppler ext transition |  |  |  | L/D Max: | 176.998 | at alpha= | 5.5 | deg
Re: | 4000000 |  |  | Cd Min: | 0.00516 | at alpha= | -1 | deg
Mach: | 0.25 |  |  | Cl=0 at alpha= | -3.9444 | deg
|  |  |  | @ Cl=0.1, Cd= | 0.0069732
|  |  |  | @ Cl=0.4, Cd= | 0.0051889
|  |  |  | @ Cl=0.6, Cd= | 0.0053494
alpha (deg) | Cl | Cd | Cm | Cl/Cd
-16.5 | -0.228 | 0.14468 | -0.027 | -1.573
-16 | -0.282 | 0.13456 | -0.027 | -2.096
-15.5 | -0.329 | 0.12802 | -0.028 | -2.574
-15 | -0.372 | 0.12046 | -0.028 | -3.087
-14.5 | -0.41 | 0.11413 | -0.029 | -3.589
-14 | -0.442 | 0.10457 | -0.029 | -4.232
-13.5 | -0.471 | 0.09597 | -0.03 | -4.903
-13 | -0.492 | 0.09087 | -0.031 | -5.42
-12.5 | -0.509 | 0.08654 | -0.031 | -5.876
-12 | -0.519 | 0.07929 | -0.033 | -6.548
-11.5 | -0.522 | 0.0749 | -0.033 | -6.973
-11 | -0.519 | 0.07079 | -0.034 | -7.336
-10.5 | -0.51 | 0.06531 | -0.035 | -7.814
-10 | -0.495 | 0.0604 | -0.037 | -8.204
-9.5 | -0.476 | 0.05528 | -0.04 | -8.604
-9 | -0.451 | 0.04993 | -0.043 | -9.041
-8.5 | -0.512 | 0.00938 | -0.07 | -54.586
-8 | -0.468 | 0.00906 | -0.071 | -51.664
-7.5 | -0.419 | 0.00869 | -0.072 | -48.23
-7 | -0.366 | 0.00838 | -0.073 | -43.681
-6.5 | -0.309 | 0.00817 | -0.073 | -37.869
-6 | -0.251 | 0.00793 | -0.074 | -31.659
-5.5 | -0.192 | 0.0077 | -0.075 | -24.874
-5 | -0.131 | 0.00753 | -0.076 | -17.382
-4.5 | -0.069 | 0.00738 | -0.077 | -9.385
-4 | -0.007 | 0.00717 | -0.078 | -0.98
-3.5 | 0.056 | 0.00705 | -0.079 | 7.905
-3 | 0.119 | 0.00694 | -0.08 | 17.138
-2.5 | 0.182 | 0.00683 | -0.08 | 26.687
-2 | 0.246 | 0.00678 | -0.081 | 36.301
-1.5 | 0.31 | 0.00669 | -0.082 | 46.393
-1 | 0.374 | 0.00516 | -0.083 | 72.487
-0.5 | 0.437 | 0.00523 | -0.084 | 83.654
0 | 0.501 | 0.00522 | -0.085 | 95.986
0.5 | 0.564 | 0.00531 | -0.086 | 106.275
1 | 0.628 | 0.00538 | -0.087 | 116.674
1.5 | 0.691 | 0.00543 | -0.088 | 127.197
2 | 0.754 | 0.00553 | -0.089 | 136.371
2.5 | 0.815 | 0.00521 | -0.089 | 156.32
3 | 0.876 | 0.00562 | -0.09 | 155.951
3.5 | 0.937 | 0.00576 | -0.091 | 162.626
4 | 0.998 | 0.0059 | -0.092 | 169.07
4.5 | 1.059 | 0.00611 | -0.092 | 173.256
5 | 1.109 | 0.00631 | -0.093 | 175.775
5.5 | 1.166 | 0.00659 | -0.094 | 176.998
6 | 1.22 | 0.00695 | -0.095 | 175.717
6.5 | 1.268 | 0.0084 | -0.095 | 150.937
7 | 1.315 | 0.00961 | -0.095 | 136.794
7.5 | 1.35 | 0.01592 | -0.095 | 84.831
8 | 1.395 | 0.0167 | -0.096 | 83.505
8.5 | 1.436 | 0.01754 | -0.097 | 81.871
9 | 1.473 | 0.01847 | -0.097 | 79.74
9.5 | 1.506 | 0.01945 | -0.098 | 77.424
10 | 1.532 | 0.02055 | -0.099 | 74.565
10.5 | 1.55 | 0.0218 | -0.099 | 71.129
11 | 1.561 | 0.02303 | -0.1 | 67.789
11.5 | 1.565 | 0.02425 | -0.101 | 64.517
12 | 1.56 | 0.02573 | -0.101 | 60.632
12.5 | 1.547 | 0.02725 | -0.102 | 56.762
13 | 1.517 | 0.02881 | -0.103 | 52.667
13.5 | 1.476 | 0.03077 | -0.103 | 47.979
14 | 1.425 | 0.03292 | -0.104 | 43.288
14.5 | 1.363 | 0.03556 | -0.104 | 38.334
15 | 1.292 | 0.03842 | -0.105 | 33.618
15.5 | 1.212 | 0.04142 | -0.105 | 29.262
16 | 1.122 | 0.04582 | -0.105 | 24.5
16.5 | 1.023 | 0.05292 | -0.104 | 19.335

## 70. Re 4M Mach 0.25 (2)
BIGFOIL.COM POLAR EXPORT
NACA65-616 a=0.5
NACA65-616 a=0.5 |  |  |  | Cl Max: | 1.5908 | at alpha= | 19.5 | deg
XFOIL ncrit=9 |  |  |  | L/D Max: | 219.027 | at alpha= | 4.5 | deg
Re: | 4000000 |  |  | Cd Min: | 0.21633 | at alpha= | -20 | deg
Mach: | 0.25 |  |  | Cl=0 at alpha= | -4.0923 | deg
|  |  |  | @ Cl=0.1, Cd= | 0.0067751
|  |  |  | @ Cl=0.4, Cd= | 0.0055387
|  |  |  | @ Cl=0.6, Cd= | 0.0044977
alpha (deg) | Cl | Cd | Cm | Cl/Cd
-20 | -0.4591 | 0.21633 | -0.0095 | -2.1222
-19.5 | -0.4431 | 0.20921 | -0.014 | -2.118
-17.5 | -0.4502 | 0.15762 | -0.0379 | -2.8562
-17 | -0.448 | 0.14766 | -0.0437 | -3.034
-16.5 | -0.4538 | 0.13616 | -0.0503 | -3.3328
-16 | -0.4622 | 0.1246 | -0.0571 | -3.7095
-15.5 | -0.8462 | 0.04961 | -0.1084 | -17.057
-15 | -0.9099 | 0.03727 | -0.1157 | -24.4137
-14.5 | -0.944 | 0.03049 | -0.1158 | -30.961
-14 | -0.9746 | 0.02529 | -0.1116 | -38.537
-13.5 | -0.9877 | 0.02199 | -0.1045 | -44.9159
-13 | -0.9763 | 0.01943 | -0.0988 | -50.247
-12.5 | -0.9443 | 0.01734 | -0.0952 | -54.4579
-12 | -0.9048 | 0.01551 | -0.0924 | -58.3366
-11.5 | -0.8582 | 0.01413 | -0.0902 | -60.736
-11 | -0.8075 | 0.01304 | -0.0885 | -61.9248
-10.5 | -0.7564 | 0.01191 | -0.087 | -63.5097
-10 | -0.7042 | 0.0109 | -0.0856 | -64.6055
-9.5 | -0.6445 | 0.01057 | -0.0853 | -60.9745
-9 | -0.5841 | 0.01032 | -0.0851 | -56.5988
-8.5 | -0.5266 | 0.0098 | -0.0847 | -53.7347
-8 | -0.4669 | 0.00947 | -0.0846 | -49.3031
-7.5 | -0.407 | 0.00916 | -0.0847 | -44.4323
-7 | -0.3474 | 0.00885 | -0.0848 | -39.2542
-6.5 | -0.2877 | 0.00857 | -0.085 | -33.5706
-6 | -0.229 | 0.0081 | -0.0851 | -28.2716
-5.5 | -0.1696 | 0.00775 | -0.0854 | -21.8839
-5 | -0.1095 | 0.00751 | -0.0858 | -14.5806
-4.5 | -0.0495 | 0.0073 | -0.0863 | -6.7808
-4 | 0.0112 | 0.0071 | -0.087 | 1.5775
-3.5 | 0.0716 | 0.00685 | -0.0876 | 10.4526
-3 | 0.1323 | 0.00669 | -0.0884 | 19.7758
-2.5 | 0.1929 | 0.00655 | -0.0891 | 29.4504
-2 | 0.2533 | 0.00644 | -0.0899 | 39.3323
-1.5 | 0.314 | 0.00624 | -0.0908 | 50.3205
-1 | 0.3733 | 0.00584 | -0.0916 | 63.9212
-0.5 | 0.4309 | 0.00519 | -0.0924 | 83.025
0 | 0.4898 | 0.00478 | -0.0932 | 102.4686
0.5 | 0.5495 | 0.00459 | -0.094 | 119.7168
1 | 0.6097 | 0.00448 | -0.0949 | 136.0938
1.5 | 0.6711 | 0.00444 | -0.096 | 151.1486
2.5 | 0.7938 | 0.00448 | -0.0981 | 177.1875
3 | 0.8542 | 0.00456 | -0.099 | 187.3246
3.5 | 0.9157 | 0.00457 | -0.1001 | 200.372
4 | 0.9756 | 0.00466 | -0.1008 | 209.3562
4.5 | 1.036 | 0.00473 | -0.1016 | 219.0275
5 | 1.0909 | 0.00509 | -0.1015 | 214.3222
5.5 | 1.1317 | 0.00607 | -0.099 | 186.4415
6 | 1.1539 | 0.00748 | -0.0931 | 154.2647
6.5 | 1.1518 | 0.00862 | -0.0822 | 133.6195
7 | 1.1549 | 0.0106 | -0.0746 | 108.9528
7.5 | 1.157 | 0.01286 | -0.0673 | 89.9689
8 | 1.1632 | 0.01533 | -0.0614 | 75.8774
8.5 | 1.1732 | 0.01788 | -0.0565 | 65.6152
9 | 1.1882 | 0.02034 | -0.0525 | 58.4169
9.5 | 1.2123 | 0.02239 | -0.0496 | 54.1447
10 | 1.2393 | 0.02441 | -0.0472 | 50.7702
10.5 | 1.2657 | 0.02653 | -0.0449 | 47.7083
11 | 1.2935 | 0.02865 | -0.0429 | 45.1483
11.5 | 1.3182 | 0.03105 | -0.0407 | 42.4541
12 | 1.3453 | 0.03338 | -0.039 | 40.3026
12.5 | 1.3708 | 0.03587 | -0.0371 | 38.2158
13 | 1.3934 | 0.03863 | -0.0352 | 36.0704
13.5 | 1.4184 | 0.04134 | -0.0337 | 34.3106
14 | 1.4404 | 0.04433 | -0.0321 | 32.4927
14.5 | 1.4618 | 0.04748 | -0.0307 | 30.7877
15 | 1.4801 | 0.051 | -0.0292 | 29.0216
15.5 | 1.5003 | 0.05447 | -0.0282 | 27.5436
16 | 1.5192 | 0.05817 | -0.0272 | 26.1166
16.5 | 1.536 | 0.06218 | -0.0264 | 24.7025
17 | 1.5454 | 0.0671 | -0.0258 | 23.0313
17.5 | 1.5595 | 0.07174 | -0.0255 | 21.7382
18 | 1.5716 | 0.07671 | -0.0256 | 20.4876
18.5 | 1.5817 | 0.0821 | -0.0259 | 19.2655
19 | 1.5891 | 0.08796 | -0.0266 | 18.0662
19.5 | 1.5908 | 0.09469 | -0.0278 | 16.8001
20 | 1.589 | 0.10212 | -0.0296 | 15.5601

## 71. Re 4M Mach 0.50 (1)
BIGFOIL.COM POLAR EXPORT
NACA65-616 a=0.5
NACA65-616 a=0.5 |  |  |  | Cl Max: | 1.477 | at alpha= | 8.5 | deg
JavaFoil+Calcfoil stall+Eppler ext transition |  |  |  | L/D Max: | 163.882 | at alpha= | 5 | deg
Re: | 4000000 |  |  | Cd Min: | 0.00517 | at alpha= | 0 | deg
Mach: | 0.5 |  |  | Cl=0 at alpha= | -3.9429 | deg
|  |  |  | @ Cl=0.1, Cd= | 0.0073557
|  |  |  | @ Cl=0.4, Cd= | 0.0070225
|  |  |  | @ Cl=0.6, Cd= | 0.0054683
alpha (deg) | Cl | Cd | Cm | Cl/Cd
-20 | -0.906 | 0.16431 | -0.034 | -5.514
-19.5 | -0.878 | 0.15877 | -0.034 | -5.532
-19 | -0.851 | 0.15369 | -0.035 | -5.54
-18.5 | -0.821 | 0.14858 | -0.034 | -5.529
-18 | -0.793 | 0.14419 | -0.034 | -5.501
-17.5 | -0.765 | 0.13975 | -0.034 | -5.475
-17 | -0.737 | 0.13553 | -0.034 | -5.441
-16.5 | -0.71 | 0.13138 | -0.035 | -5.4
-16 | -0.681 | 0.12883 | -0.035 | -5.286
-15.5 | -0.652 | 0.11952 | -0.034 | -5.456
-15 | -0.624 | 0.11523 | -0.034 | -5.416
-14.5 | -0.596 | 0.11262 | -0.035 | -5.293
-14 | -0.568 | 0.10576 | -0.035 | -5.372
-13.5 | -0.54 | 0.10236 | -0.035 | -5.276
-13 | -0.512 | 0.10003 | -0.035 | -5.115
-12.5 | -0.483 | 0.0919 | -0.035 | -5.255
-12 | -0.455 | 0.08269 | -0.035 | -5.501
-11.5 | -0.427 | 0.0761 | -0.036 | -5.613
-11 | -0.399 | 0.07054 | -0.037 | -5.657
-10.5 | -0.371 | 0.06551 | -0.037 | -5.66
-10 | -0.343 | 0.06179 | -0.038 | -5.545
-9.5 | -0.313 | 0.07289 | -0.035 | -4.299
-9 | -0.285 | 0.06208 | -0.036 | -4.597
-8.5 | -0.257 | 0.05675 | -0.037 | -4.533
-8 | -0.229 | 0.05443 | -0.038 | -4.21
-7.5 | -0.292 | 0.05382 | -0.038 | -5.424
-7 | -0.294 | 0.04717 | -0.04 | -6.243
-6.5 | -0.322 | 0.00923 | -0.082 | -34.855
-6 | -0.268 | 0.00884 | -0.083 | -30.272
-5.5 | -0.207 | 0.0084 | -0.084 | -24.689
-5 | -0.143 | 0.00812 | -0.085 | -17.64
-4.5 | -0.076 | 0.00786 | -0.086 | -9.718
-4 | -0.008 | 0.00767 | -0.087 | -1.015
-3.5 | 0.062 | 0.00741 | -0.088 | 8.359
-3 | 0.132 | 0.00731 | -0.089 | 18.117
-2.5 | 0.203 | 0.00715 | -0.09 | 28.433
-2 | 0.275 | 0.0071 | -0.091 | 38.679
-1.5 | 0.347 | 0.00703 | -0.092 | 49.381
-1 | 0.418 | 0.00702 | -0.093 | 59.566
-0.5 | 0.489 | 0.00562 | -0.094 | 87.08
0 | 0.558 | 0.00517 | -0.095 | 107.796
0.5 | 0.627 | 0.00566 | -0.095 | 110.721
1 | 0.696 | 0.00572 | -0.096 | 121.665
1.5 | 0.765 | 0.00587 | -0.097 | 130.486
2 | 0.834 | 0.00603 | -0.098 | 138.274
2.5 | 0.902 | 0.00615 | -0.099 | 146.777
3 | 0.97 | 0.00634 | -0.1 | 152.994
3.5 | 1.038 | 0.00655 | -0.101 | 158.472
4 | 1.105 | 0.00685 | -0.101 | 161.492
4.5 | 1.172 | 0.00717 | -0.102 | 163.455
5 | 1.224 | 0.00747 | -0.103 | 163.882
5.5 | 1.283 | 0.008 | -0.104 | 160.402
6 | 1.339 | 0.00851 | -0.105 | 157.322
6.5 | 1.382 | 0.01145 | -0.105 | 120.684
7 | 1.415 | 0.01953 | -0.104 | 72.442
7.5 | 1.45 | 0.02088 | -0.105 | 69.458
8 | 1.473 | 0.0222 | -0.106 | 66.379
8.5 | 1.477 | 0.02392 | -0.107 | 61.774
9 | 1.448 | 0.02582 | -0.107 | 56.092
9.5 | 1.342 | 0.02823 | -0.108 | 47.533
10 | 0.768 | 0.07269 | -0.043 | 10.565
10.5 | 0.796 | 0.07585 | -0.049 | 10.489
11 | 0.968 | 0.0341 | -0.11 | 28.4
11.5 | 0.852 | 0.0816 | -0.057 | 10.437
12 | 0.877 | 0.0919 | -0.055 | 9.54
12.5 | 0.903 | 0.09494 | -0.056 | 9.515
13 | 0.93 | 0.09701 | -0.057 | 9.587
13.5 | 0.963 | 0.10632 | -0.068 | 9.058

## 72. Re 4M Mach 0.50 (2)
BIGFOIL.COM POLAR EXPORT
NACA65-616 a=0.5
NACA65-616 a=0.5 |  |  |  | Cl Max: | 1.3737 | at alpha= | 13.5 | deg
XFOIL ncrit=9 |  |  |  | L/D Max: | 223.014 | at alpha= | 5 | deg
Re: | 4000000 |  |  | Cd Min: | 0.23636 | at alpha= | -20 | deg
Mach: | 0.5 |  |  | Cl=0 at alpha= | -4.1339 | deg
|  |  |  | @ Cl=0.1, Cd= | 0.0073371
|  |  |  | @ Cl=0.4, Cd= | 0.0065026
|  |  |  | @ Cl=0.6, Cd= | 0.0050459
alpha (deg) | Cl | Cd | Cm | Cl/Cd
-20 | -0.4775 | 0.23636 | -0.0075 | -2.0202
-19.5 | -0.4547 | 0.22922 | -0.0126 | -1.9837
-19 | -0.4339 | 0.22019 | -0.0177 | -1.9706
-18.5 | -0.4098 | 0.21341 | -0.0226 | -1.9202
-18 | -0.3867 | 0.20612 | -0.0275 | -1.8761
-17.5 | -0.369 | 0.19615 | -0.0325 | -1.8812
-17 | -0.3493 | 0.18756 | -0.0374 | -1.8623
-16.5 | -0.3309 | 0.17871 | -0.0423 | -1.8516
-16 | -0.3136 | 0.16985 | -0.0473 | -1.8463
-15.5 | -0.2967 | 0.16132 | -0.0523 | -1.8392
-15 | -0.2769 | 0.15362 | -0.057 | -1.8025
-14.5 | -0.2651 | 0.14416 | -0.0622 | -1.8389
-14 | -0.2607 | 0.13341 | -0.068 | -1.9541
-13.5 | -0.2623 | 0.12207 | -0.0743 | -2.1488
-13 | -0.2522 | 0.11368 | -0.0794 | -2.2185
-12.5 | -0.2503 | 0.10419 | -0.0851 | -2.4023
-12 | -0.2452 | 0.09568 | -0.0903 | -2.5627
-11.5 | -0.2449 | 0.08684 | -0.0959 | -2.8201
-11 | -0.2441 | 0.07847 | -0.1011 | -3.1107
-10.5 | -0.2436 | 0.07047 | -0.1062 | -3.4568
-10 | -0.2757 | 0.05805 | -0.115 | -4.7494
-9.5 | -0.3006 | 0.04497 | -0.1268 | -6.6845
-9 | -0.3394 | 0.03627 | -0.1313 | -9.3576
-8.5 | -0.3825 | 0.03041 | -0.1267 | -12.5781
-8 | -0.4254 | 0.0225 | -0.12 | -18.9067
-7.5 | -0.4165 | 0.01663 | -0.1147 | -25.0451
-7 | -0.3701 | 0.01367 | -0.1111 | -27.0739
-6.5 | -0.3126 | 0.0117 | -0.1082 | -26.7179
-6 | -0.2503 | 0.01035 | -0.1059 | -24.1836
-5.5 | -0.1864 | 0.00924 | -0.1041 | -20.1732
-5 | -0.1183 | 0.00862 | -0.1031 | -13.7239
-4.5 | -0.0503 | 0.00807 | -0.1023 | -6.233
-4 | 0.0184 | 0.00767 | -0.102 | 2.399
-3.5 | 0.0877 | 0.00739 | -0.102 | 11.8674
-3 | 0.1574 | 0.00709 | -0.1023 | 22.2003
-2.5 | 0.2274 | 0.00689 | -0.1028 | 33.0044
-2 | 0.2973 | 0.00673 | -0.1035 | 44.1753
-1.5 | 0.3668 | 0.0066 | -0.1043 | 55.5758
-1 | 0.435 | 0.0064 | -0.105 | 67.9688
-0.5 | 0.5004 | 0.00581 | -0.1056 | 86.1274
0 | 0.5659 | 0.00515 | -0.1064 | 109.8835
0.5 | 0.6347 | 0.00494 | -0.1073 | 128.4818
1 | 0.7038 | 0.00481 | -0.1083 | 146.3202
1.5 | 0.7737 | 0.00486 | -0.1093 | 159.1975
2 | 0.843 | 0.00496 | -0.1101 | 169.9597
2.5 | 0.9142 | 0.005 | -0.1112 | 182.84
3 | 0.9853 | 0.00504 | -0.1121 | 195.496
3.5 | 1.0548 | 0.00514 | -0.1127 | 205.214
4 | 1.125 | 0.00523 | -0.1131 | 215.1052
4.5 | 1.1935 | 0.00538 | -0.1131 | 221.8401
5 | 1.2578 | 0.00564 | -0.1121 | 223.0142
5.5 | 1.2896 | 0.00661 | -0.1055 | 195.0983
6 | 1.2496 | 0.00866 | -0.0874 | 144.2956
7 | 1.2002 | 0.01679 | -0.0662 | 71.483
7.5 | 1.1804 | 0.02134 | -0.0578 | 55.314
8 | 1.1709 | 0.02576 | -0.0512 | 45.4542
8.5 | 1.1638 | 0.0304 | -0.0455 | 38.2829
9 | 1.1719 | 0.03437 | -0.0412 | 34.0966
9.5 | 1.1968 | 0.03752 | -0.0381 | 31.8977
10 | 1.226 | 0.0405 | -0.0354 | 30.2716
10.5 | 1.2553 | 0.04359 | -0.0328 | 28.7979
11 | 1.2827 | 0.04695 | -0.0302 | 27.3206
11.5 | 1.3073 | 0.05071 | -0.0277 | 25.7799
12 | 1.3313 | 0.0547 | -0.0253 | 24.3382
12.5 | 1.3533 | 0.05904 | -0.0231 | 22.9217
13 | 1.3653 | 0.06447 | -0.0211 | 21.1773
13.5 | 1.3737 | 0.07057 | -0.0196 | 19.4658
14 | 1.3737 | 0.0778 | -0.0187 | 17.6568
14.5 | 1.3692 | 0.08593 | -0.0187 | 15.9339
15 | 1.358 | 0.0952 | -0.0198 | 14.2647
15.5 | 1.3368 | 0.10619 | -0.0225 | 12.5888
16 | 1.309 | 0.11861 | -0.0271 | 11.0362
16.5 | 1.2835 | 0.13155 | -0.0333 | 9.7567
17 | 1.258 | 0.14517 | -0.041 | 8.6657
17.5 | 1.235 | 0.15915 | -0.0498 | 7.76
18 | 1.2166 | 0.1729 | -0.059 | 7.0364
18.5 | 1.201 | 0.18679 | -0.0684 | 6.4297

## 73. Re 5M Mach 0.00 (1)
BIGFOIL.COM POLAR EXPORT
NACA65-616 a=0.5
NACA65-616 a=0.5 |  |  |  | Cl Max: | 1.609 | at alpha= | 12.5 | deg
JavaFoil+Calcfoil stall+Eppler ext transition |  |  |  | L/D Max: | 179.746 | at alpha= | 5.5 | deg
Re: | 5000000 |  |  | Cd Min: | 0.00495 | at alpha= | -1 | deg
Mach: | 0 |  |  | Cl=0 at alpha= | -3.9426 | deg
|  |  |  | @ Cl=0.1, Cd= | 0.0066244
|  |  |  | @ Cl=0.4, Cd= | 0.0049687
|  |  |  | @ Cl=0.6, Cd= | 0.0050674
alpha (deg) | Cl | Cd | Cm | Cl/Cd
-19 | -0.529 | 0.15649 | -0.026 | -3.383
-18.5 | -0.544 | 0.14838 | -0.027 | -3.668
-18 | -0.558 | 0.14028 | -0.027 | -3.98
-17.5 | -0.571 | 0.13648 | -0.027 | -4.187
-17 | -0.584 | 0.13078 | -0.028 | -4.465
-16.5 | -0.595 | 0.1242 | -0.028 | -4.792
-16 | -0.605 | 0.1155 | -0.029 | -5.237
-15.5 | -0.613 | 0.11269 | -0.029 | -5.436
-15 | -0.618 | 0.10596 | -0.03 | -5.836
-14.5 | -0.622 | 0.09959 | -0.03 | -6.245
-14 | -0.623 | 0.09416 | -0.031 | -6.616
-13.5 | -0.622 | 0.08706 | -0.032 | -7.145
-13 | -0.617 | 0.08175 | -0.033 | -7.55
-12.5 | -0.61 | 0.07641 | -0.034 | -7.979
-12 | -0.6 | 0.07059 | -0.037 | -8.497
-11.5 | -0.584 | 0.06684 | -0.037 | -8.741
-11 | -0.568 | 0.06075 | -0.04 | -9.348
-10.5 | -0.544 | 0.05794 | -0.04 | -9.393
-10 | -0.617 | 0.01161 | -0.064 | -53.108
-9.5 | -0.595 | 0.01002 | -0.066 | -59.402
-9 | -0.555 | 0.00957 | -0.067 | -57.951
-8.5 | -0.51 | 0.00862 | -0.068 | -59.194
-8 | -0.462 | 0.00839 | -0.069 | -55.129
-7.5 | -0.412 | 0.00816 | -0.069 | -50.451
-7 | -0.358 | 0.00794 | -0.07 | -45.157
-6.5 | -0.302 | 0.00772 | -0.071 | -39.157
-6 | -0.245 | 0.00749 | -0.072 | -32.691
-5.5 | -0.186 | 0.00731 | -0.073 | -25.501
-5 | -0.127 | 0.00715 | -0.074 | -17.791
-4.5 | -0.067 | 0.00699 | -0.074 | -9.624
-4 | -0.007 | 0.00683 | -0.075 | -0.998
-3.5 | 0.054 | 0.00673 | -0.076 | 8.033
-3 | 0.115 | 0.00659 | -0.077 | 17.494
-2.5 | 0.177 | 0.00653 | -0.078 | 27.072
-2 | 0.238 | 0.00645 | -0.079 | 36.932
-1.5 | 0.301 | 0.00642 | -0.08 | 46.85
-1 | 0.362 | 0.00495 | -0.081 | 73.12
-0.5 | 0.423 | 0.00498 | -0.081 | 85.105
0 | 0.485 | 0.00499 | -0.082 | 97.233
0.5 | 0.546 | 0.00505 | -0.083 | 108.266
1 | 0.608 | 0.00507 | -0.084 | 119.823
1.5 | 0.669 | 0.00523 | -0.085 | 127.865
2 | 0.73 | 0.00533 | -0.086 | 136.964
2.5 | 0.791 | 0.00544 | -0.087 | 145.521
3 | 0.852 | 0.00551 | -0.088 | 154.547
3.5 | 0.911 | 0.0052 | -0.088 | 175.199
4 | 0.97 | 0.00566 | -0.089 | 171.189
4.5 | 1.029 | 0.00583 | -0.09 | 176.407
5 | 1.079 | 0.00604 | -0.09 | 178.481
5.5 | 1.133 | 0.00631 | -0.091 | 179.746
6 | 1.183 | 0.00747 | -0.092 | 158.468
6.5 | 1.233 | 0.00839 | -0.092 | 146.903
7 | 1.28 | 0.00967 | -0.093 | 132.402
7.5 | 1.319 | 0.01432 | -0.093 | 92.136
8 | 1.365 | 0.01494 | -0.093 | 91.362
8.5 | 1.408 | 0.01563 | -0.094 | 90.045
9 | 1.448 | 0.01642 | -0.095 | 88.221
9.5 | 1.486 | 0.01721 | -0.095 | 86.318
10 | 1.519 | 0.01808 | -0.096 | 83.994
10.5 | 1.546 | 0.01905 | -0.097 | 81.171
11 | 1.569 | 0.02005 | -0.097 | 78.262
11.5 | 1.587 | 0.02107 | -0.098 | 75.308
12 | 1.601 | 0.02212 | -0.099 | 72.353
12.5 | 1.609 | 0.02331 | -0.099 | 69.014
13 | 1.608 | 0.02449 | -0.1 | 65.656
13.5 | 1.6 | 0.02577 | -0.101 | 62.113
14 | 1.587 | 0.02735 | -0.101 | 58.02
14.5 | 1.568 | 0.02875 | -0.102 | 54.561
15 | 1.545 | 0.03037 | -0.102 | 50.867
15.5 | 1.517 | 0.03226 | -0.103 | 47.01
16 | 1.484 | 0.03444 | -0.103 | 43.082
16.5 | 1.448 | 0.03661 | -0.104 | 39.548
17 | 1.409 | 0.03913 | -0.104 | 35.996
17.5 | 1.367 | 0.04167 | -0.105 | 32.808

## 74. Re 5M Mach 0.00 (2)
BIGFOIL.COM POLAR EXPORT
NACA65-616 a=0.5
NACA65-616 a=0.5 |  |  |  | Cl Max: | 1.6715 | at alpha= | 20 | deg
XFOIL ncrit=9 |  |  |  | L/D Max: | 221.604 | at alpha= | 4.5 | deg
Re: | 5000000 |  |  | Cd Min: | 0.07562 | at alpha= | 20 | deg
Mach: | 0 |  |  | Cl=0 at alpha= | -4.077 | deg
|  |  |  | @ Cl=0.1, Cd= | 0.0063712
|  |  |  | @ Cl=0.4, Cd= | 0.0051927
|  |  |  | @ Cl=0.6, Cd= | 0.0041671
alpha (deg) | Cl | Cd | Cm | Cl/Cd
-20 | -1.1319 | 0.06081 | -0.0898 | -18.6137
-19.5 | -1.1782 | 0.04793 | -0.0983 | -24.5817
-19 | -1.2088 | 0.0392 | -0.1024 | -30.8367
-18.5 | -1.2227 | 0.03339 | -0.1037 | -36.6187
-18 | -1.2322 | 0.02879 | -0.1031 | -42.7996
-17.5 | -1.2259 | 0.02589 | -0.1015 | -47.3503
-17 | -1.2197 | 0.02334 | -0.0987 | -52.2579
-16.5 | -1.2073 | 0.02147 | -0.0953 | -56.232
-16 | -1.1926 | 0.01993 | -0.0911 | -59.8394
-15.5 | -1.1754 | 0.01877 | -0.0862 | -62.6212
-15 | -1.1423 | 0.01765 | -0.0838 | -64.7195
-14.5 | -1.1039 | 0.01664 | -0.0821 | -66.3401
-14 | -1.0623 | 0.01572 | -0.0807 | -67.5763
-13.5 | -1.0189 | 0.01477 | -0.0795 | -68.9844
-13 | -0.9755 | 0.01366 | -0.0784 | -71.4129
-12.5 | -0.9282 | 0.01285 | -0.0776 | -72.2335
-12 | -0.8795 | 0.01206 | -0.0771 | -72.927
-11.5 | -0.8296 | 0.01136 | -0.0767 | -73.0282
-11 | -0.7818 | 0.01037 | -0.076 | -75.3905
-10.5 | -0.7283 | 0.00994 | -0.0761 | -73.2696
-10 | -0.6732 | 0.00965 | -0.0764 | -69.7617
-9.5 | -0.6173 | 0.00938 | -0.0768 | -65.8102
-9 | -0.5622 | 0.00903 | -0.0771 | -62.2591
-8.5 | -0.5067 | 0.00869 | -0.0774 | -58.3084
-8 | -0.4503 | 0.0084 | -0.0779 | -53.6071
-7.5 | -0.3934 | 0.00817 | -0.0785 | -48.1518
-7 | -0.3366 | 0.00794 | -0.079 | -42.3929
-6.5 | -0.2793 | 0.0077 | -0.0796 | -36.2727
-6 | -0.2218 | 0.00748 | -0.0803 | -29.6524
-5.5 | -0.1649 | 0.00718 | -0.0809 | -22.9666
-5 | -0.1074 | 0.00698 | -0.0815 | -15.3868
-4.5 | -0.0494 | 0.0068 | -0.0823 | -7.2647
-4 | 0.009 | 0.00663 | -0.0831 | 1.3575
-3.5 | 0.0672 | 0.00645 | -0.0839 | 10.4186
-3 | 0.1255 | 0.00631 | -0.0847 | 19.8891
-2.5 | 0.1838 | 0.00621 | -0.0856 | 29.5974
-2 | 0.2425 | 0.00607 | -0.0865 | 39.9506
-1.5 | 0.3009 | 0.00588 | -0.0874 | 51.1735
-1 | 0.3585 | 0.00556 | -0.0882 | 64.4784
-0.5 | 0.415 | 0.00506 | -0.0891 | 82.0158
0 | 0.4714 | 0.0046 | -0.0899 | 102.4783
0.5 | 0.529 | 0.00438 | -0.0908 | 120.7763
1 | 0.5873 | 0.00418 | -0.0918 | 140.5024
1.5 | 0.6463 | 0.00412 | -0.0928 | 156.8689
2 | 0.7051 | 0.00412 | -0.0938 | 171.1408
2.5 | 0.7635 | 0.00418 | -0.0948 | 182.6555
3 | 0.8226 | 0.00418 | -0.0959 | 196.7943
3.5 | 0.8807 | 0.00425 | -0.0969 | 207.2235
4 | 0.9389 | 0.0043 | -0.0979 | 218.3488
4.5 | 0.995 | 0.00449 | -0.0985 | 221.6036
5.5 | 1.078 | 0.00644 | -0.0949 | 167.3913
6 | 1.1103 | 0.00752 | -0.0914 | 147.6463
6.5 | 1.1326 | 0.0086 | -0.086 | 131.6977
7.5 | 1.1515 | 0.01108 | -0.0716 | 103.926
8 | 1.1657 | 0.01271 | -0.0663 | 91.7152
8.5 | 1.1834 | 0.01444 | -0.0619 | 81.9529
9 | 1.2047 | 0.01615 | -0.0584 | 74.5944
9.5 | 1.2304 | 0.01775 | -0.0557 | 69.3183
10 | 1.259 | 0.01925 | -0.0535 | 65.4026
10.5 | 1.2863 | 0.0209 | -0.0513 | 61.5455
11 | 1.3131 | 0.02263 | -0.0493 | 58.0247
11.5 | 1.3398 | 0.02446 | -0.0473 | 54.7751
12 | 1.3668 | 0.02634 | -0.0457 | 51.8907
12.5 | 1.393 | 0.02833 | -0.044 | 49.1705
13 | 1.4173 | 0.0305 | -0.0423 | 46.4689
13.5 | 1.4428 | 0.03265 | -0.0409 | 44.1899
14 | 1.4661 | 0.03502 | -0.0394 | 41.8646
14.5 | 1.4884 | 0.03749 | -0.038 | 39.7013
15 | 1.5092 | 0.04019 | -0.0367 | 37.5516
15.5 | 1.5306 | 0.04289 | -0.0356 | 35.6866
16 | 1.5525 | 0.04558 | -0.0346 | 34.061
16.5 | 1.572 | 0.04858 | -0.0337 | 32.359
17 | 1.5865 | 0.05211 | -0.0328 | 30.4452
17.5 | 1.6016 | 0.05571 | -0.032 | 28.7489
18 | 1.6209 | 0.05894 | -0.0317 | 27.5008
18.5 | 1.6355 | 0.06276 | -0.0314 | 26.0596
19 | 1.6496 | 0.06672 | -0.0313 | 24.7242
19.5 | 1.6623 | 0.07094 | -0.0314 | 23.4325
20 | 1.6715 | 0.07562 | -0.0317 | 22.1039

## 75. Re 5M Mach 0.10 (1)
BIGFOIL.COM POLAR EXPORT
NACA65-616 a=0.5
NACA65-616 a=0.5 |  |  |  | Cl Max: | 1.603 | at alpha= | 12.5 | deg
JavaFoil+Calcfoil stall+Eppler ext transition |  |  |  | L/D Max: | 185.626 | at alpha= | 3.5 | deg
Re: | 5000000 |  |  | Cd Min: | 0.00493 | at alpha= | 3.5 | deg
Mach: | 0.1 |  |  | Cl=0 at alpha= | -3.9426 | deg
|  |  |  | @ Cl=0.1, Cd= | 0.0066784
|  |  |  | @ Cl=0.4, Cd= | 0.0049684
|  |  |  | @ Cl=0.6, Cd= | 0.0051123
alpha (deg) | Cl | Cd | Cm | Cl/Cd
-18.5 | -0.498 | 0.15152 | -0.027 | -3.287
-18 | -0.515 | 0.14564 | -0.027 | -3.536
-17.5 | -0.531 | 0.13871 | -0.027 | -3.829
-17 | -0.547 | 0.13161 | -0.028 | -4.153
-16.5 | -0.561 | 0.12549 | -0.028 | -4.47
-16 | -0.574 | 0.11863 | -0.028 | -4.837
-15.5 | -0.585 | 0.11358 | -0.029 | -5.151
-15 | -0.594 | 0.10682 | -0.029 | -5.56
-14.5 | -0.601 | 0.10152 | -0.03 | -5.917
-14 | -0.605 | 0.09501 | -0.03 | -6.364
-13.5 | -0.606 | 0.08844 | -0.031 | -6.851
-13 | -0.604 | 0.08289 | -0.033 | -7.29
-12.5 | -0.599 | 0.07779 | -0.034 | -7.696
-12 | -0.591 | 0.07184 | -0.036 | -8.226
-11.5 | -0.577 | 0.06831 | -0.036 | -8.451
-11 | -0.562 | 0.06259 | -0.039 | -8.976
-10.5 | -0.545 | 0.05513 | -0.042 | -9.893
-10 | -0.534 | 0.0423 | -0.049 | -12.63
-9.5 | -0.589 | 0.00958 | -0.066 | -61.527
-9 | -0.555 | 0.00965 | -0.067 | -57.486
-8.5 | -0.511 | 0.00867 | -0.068 | -58.898
-8 | -0.464 | 0.00839 | -0.069 | -55.266
-7.5 | -0.413 | 0.00812 | -0.07 | -50.883
-7 | -0.36 | 0.00793 | -0.071 | -45.356
-6.5 | -0.303 | 0.00771 | -0.071 | -39.324
-6 | -0.246 | 0.00753 | -0.072 | -32.627
-5.5 | -0.187 | 0.00729 | -0.073 | -25.67
-5 | -0.128 | 0.00718 | -0.074 | -17.785
-4.5 | -0.068 | 0.00697 | -0.075 | -9.697
-4 | -0.007 | 0.00682 | -0.076 | -1.004
-3.5 | 0.054 | 0.00676 | -0.077 | 8.04
-3 | 0.116 | 0.00665 | -0.077 | 17.424
-2.5 | 0.178 | 0.0065 | -0.078 | 27.318
-2 | 0.239 | 0.00648 | -0.079 | 36.968
-1.5 | 0.302 | 0.0064 | -0.08 | 47.187
-1 | 0.364 | 0.00498 | -0.081 | 73.116
-0.5 | 0.426 | 0.00496 | -0.082 | 85.746
0 | 0.487 | 0.00502 | -0.083 | 97.186
0.5 | 0.549 | 0.00503 | -0.084 | 109.171
1 | 0.611 | 0.00513 | -0.084 | 119.133
1.5 | 0.672 | 0.00522 | -0.085 | 128.87
2 | 0.734 | 0.00537 | -0.086 | 136.536
2.5 | 0.795 | 0.00545 | -0.087 | 145.864
3 | 0.856 | 0.00533 | -0.088 | 160.524
3.5 | 0.915 | 0.00493 | -0.089 | 185.626
4 | 0.974 | 0.00571 | -0.089 | 170.502
4.5 | 1.033 | 0.00586 | -0.09 | 176.35
5 | 1.083 | 0.00609 | -0.091 | 177.861
5.5 | 1.139 | 0.00633 | -0.092 | 179.851
6 | 1.188 | 0.00755 | -0.092 | 157.469
6.5 | 1.238 | 0.00846 | -0.092 | 146.259
7 | 1.285 | 0.00979 | -0.093 | 131.243
7.5 | 1.324 | 0.01446 | -0.093 | 91.559
8 | 1.37 | 0.01511 | -0.094 | 90.64
8.5 | 1.413 | 0.01585 | -0.094 | 89.099
9 | 1.453 | 0.0166 | -0.095 | 87.513
9.5 | 1.49 | 0.01742 | -0.096 | 85.526
10 | 1.522 | 0.01832 | -0.096 | 83.06
10.5 | 1.548 | 0.01931 | -0.097 | 80.153
11 | 1.569 | 0.02025 | -0.098 | 77.511
11.5 | 1.586 | 0.0214 | -0.099 | 74.115
12 | 1.597 | 0.02244 | -0.099 | 71.172
12.5 | 1.603 | 0.02371 | -0.1 | 67.631
13 | 1.599 | 0.02493 | -0.1 | 64.142
13.5 | 1.588 | 0.02634 | -0.101 | 60.286
14 | 1.57 | 0.02787 | -0.102 | 56.347
14.5 | 1.547 | 0.02926 | -0.102 | 52.895
15 | 1.519 | 0.03118 | -0.103 | 48.724
15.5 | 1.485 | 0.0332 | -0.103 | 44.74
16 | 1.447 | 0.0354 | -0.104 | 40.886
16.5 | 1.405 | 0.03795 | -0.104 | 37.033
17 | 1.361 | 0.04027 | -0.105 | 33.786
17.5 | 1.313 | 0.04347 | -0.105 | 30.2

## 76. Re 5M Mach 0.10 (2)
BIGFOIL.COM POLAR EXPORT
NACA65-616 a=0.5
NACA65-616 a=0.5 |  |  |  | Cl Max: | 1.6624 | at alpha= | 20 | deg
XFOIL ncrit=9 |  |  |  | L/D Max: | 222.6 | at alpha= | 4.5 | deg
Re: | 5000000 |  |  | Cd Min: | 0.07912 | at alpha= | 20 | deg
Mach: | 0.1 |  |  | Cl=0 at alpha= | -4.0784 | deg
|  |  |  | @ Cl=0.1, Cd= | 0.0063932
|  |  |  | @ Cl=0.4, Cd= | 0.0051764
|  |  |  | @ Cl=0.6, Cd= | 0.0041811
alpha (deg) | Cl | Cd | Cm | Cl/Cd
-19 | -1.1128 | 0.05239 | -0.098 | -21.2407
-18.5 | -1.1572 | 0.04134 | -0.1043 | -27.9923
-18 | -1.1864 | 0.03385 | -0.1065 | -35.0487
-17.5 | -1.189 | 0.02965 | -0.1061 | -40.1012
-17 | -1.1923 | 0.02601 | -0.1042 | -45.8401
-16.5 | -1.186 | 0.02346 | -0.1012 | -50.5541
-16 | -1.1759 | 0.02142 | -0.0973 | -54.8973
-15.5 | -1.1624 | 0.01986 | -0.0925 | -58.5297
-15 | -1.1415 | 0.01861 | -0.088 | -61.338
-14.5 | -1.1063 | 0.01744 | -0.0856 | -63.4346
-14 | -1.0667 | 0.01636 | -0.0838 | -65.2017
-13.5 | -1.0237 | 0.01537 | -0.0823 | -66.6038
-13 | -0.9802 | 0.01425 | -0.0809 | -68.786
-12.5 | -0.9335 | 0.01331 | -0.0799 | -70.1352
-12 | -0.8856 | 0.01239 | -0.0791 | -71.477
-11.5 | -0.8349 | 0.0117 | -0.0786 | -71.359
-11 | -0.785 | 0.01085 | -0.0779 | -72.3502
-10.5 | -0.7342 | 0.01006 | -0.0775 | -72.9821
-10 | -0.6788 | 0.00973 | -0.0776 | -69.7636
-9.5 | -0.6224 | 0.00945 | -0.0779 | -65.8624
-9 | -0.5662 | 0.00915 | -0.0782 | -61.8798
-8.5 | -0.5105 | 0.00875 | -0.0784 | -58.3429
-8 | -0.4536 | 0.00846 | -0.0788 | -53.617
-7.5 | -0.3962 | 0.00822 | -0.0793 | -48.1995
-6.5 | -0.2812 | 0.00773 | -0.0804 | -36.3777
-6 | -0.2232 | 0.00751 | -0.081 | -29.7204
-5.5 | -0.1659 | 0.00721 | -0.0815 | -23.0097
-5 | -0.108 | 0.00701 | -0.0821 | -15.4066
-4.5 | -0.0495 | 0.00681 | -0.0829 | -7.2687
-4 | 0.0092 | 0.00664 | -0.0837 | 1.3855
-3.5 | 0.0678 | 0.00647 | -0.0845 | 10.4791
-3 | 0.1265 | 0.00633 | -0.0853 | 19.9842
-2.5 | 0.1852 | 0.00623 | -0.0861 | 29.7271
-2 | 0.2442 | 0.00608 | -0.087 | 40.1645
-1.5 | 0.3031 | 0.0059 | -0.0879 | 51.3729
0 | 0.4745 | 0.00462 | -0.0904 | 102.7056
0.5 | 0.5325 | 0.00439 | -0.0913 | 121.2984
1 | 0.5912 | 0.00419 | -0.0923 | 141.0979
1.5 | 0.6505 | 0.00413 | -0.0934 | 157.5061
2 | 0.7096 | 0.00414 | -0.0944 | 171.401
2.5 | 0.7685 | 0.0042 | -0.0954 | 182.9762
3 | 0.828 | 0.0042 | -0.0965 | 197.1429
3.5 | 0.8864 | 0.00427 | -0.0974 | 207.5878
4 | 0.9451 | 0.00432 | -0.0984 | 218.7731
4.5 | 1.0017 | 0.0045 | -0.0991 | 222.6
5 | 1.0501 | 0.00517 | -0.0984 | 203.1141
5.5 | 1.0843 | 0.00647 | -0.0952 | 167.5889
6 | 1.1155 | 0.00758 | -0.0915 | 147.1636
6.5 | 1.1354 | 0.00866 | -0.0855 | 131.1085
7 | 1.1421 | 0.00979 | -0.0774 | 116.6599
7.5 | 1.1517 | 0.01132 | -0.0707 | 101.7403
8 | 1.1652 | 0.01305 | -0.0654 | 89.2874
8.5 | 1.1825 | 0.01487 | -0.0611 | 79.5225
9 | 1.2043 | 0.01662 | -0.0576 | 72.4609
9.5 | 1.2301 | 0.01826 | -0.0549 | 67.3658
10 | 1.2587 | 0.01983 | -0.0527 | 63.4745
10.5 | 1.2861 | 0.02151 | -0.0505 | 59.7908
11 | 1.3129 | 0.02331 | -0.0484 | 56.3235
11.5 | 1.3402 | 0.02516 | -0.0465 | 53.2671
12 | 1.3666 | 0.02716 | -0.0448 | 50.3166
12.5 | 1.3918 | 0.02929 | -0.043 | 47.5179
13 | 1.4165 | 0.0315 | -0.0413 | 44.9683
13.5 | 1.4433 | 0.03361 | -0.0399 | 42.9426
14 | 1.4658 | 0.0361 | -0.0384 | 40.6039
14.5 | 1.4864 | 0.03883 | -0.0369 | 38.2797
15 | 1.5085 | 0.04149 | -0.0356 | 36.3582
15.5 | 1.531 | 0.04414 | -0.0345 | 34.6851
16 | 1.551 | 0.04712 | -0.0334 | 32.916
16.5 | 1.5697 | 0.0503 | -0.0325 | 31.2068
17 | 1.5844 | 0.0539 | -0.0315 | 29.3952
17.5 | 1.6013 | 0.05745 | -0.0309 | 27.8729
18 | 1.6178 | 0.06111 | -0.0305 | 26.4736
18.5 | 1.6334 | 0.06493 | -0.0303 | 25.1563
19 | 1.647 | 0.06906 | -0.0302 | 23.8488
19.5 | 1.6571 | 0.07375 | -0.0304 | 22.4692
20 | 1.6624 | 0.07912 | -0.0308 | 21.0111

## 77. Re 5M Mach 0.25 (1)
BIGFOIL.COM POLAR EXPORT
NACA65-616 a=0.5
NACA65-616 a=0.5 |  |  |  | Cl Max: | 1.567 | at alpha= | 11.5 | deg
JavaFoil+Calcfoil stall+Eppler ext transition |  |  |  | L/D Max: | 177.695 | at alpha= | 3 | deg
Re: | 5000000 |  |  | Cd Min: | 0.00494 | at alpha= | 3 | deg
Mach: | 0.25 |  |  | Cl=0 at alpha= | -3.9444 | deg
|  |  |  | @ Cl=0.1, Cd= | 0.0067143
|  |  |  | @ Cl=0.4, Cd= | 0.0050324
|  |  |  | @ Cl=0.6, Cd= | 0.005195
alpha (deg) | Cl | Cd | Cm | Cl/Cd
-16.5 | -0.228 | 0.13991 | -0.027 | -1.627
-16 | -0.282 | 0.13136 | -0.028 | -2.148
-15.5 | -0.33 | 0.12699 | -0.028 | -2.595
-15 | -0.372 | 0.11937 | -0.028 | -3.116
-14.5 | -0.41 | 0.10998 | -0.029 | -3.725
-14 | -0.443 | 0.10356 | -0.029 | -4.274
-13.5 | -0.471 | 0.09433 | -0.031 | -4.99
-13 | -0.493 | 0.09067 | -0.031 | -5.434
-12.5 | -0.509 | 0.08579 | -0.031 | -5.931
-12 | -0.519 | 0.0781 | -0.033 | -6.65
-11.5 | -0.523 | 0.07471 | -0.033 | -6.995
-11 | -0.52 | 0.06902 | -0.035 | -7.535
-10.5 | -0.512 | 0.06327 | -0.037 | -8.086
-10 | -0.496 | 0.05928 | -0.038 | -8.371
-9.5 | -0.477 | 0.05362 | -0.041 | -8.901
-9 | -0.458 | 0.04452 | -0.048 | -10.297
-8.5 | -0.512 | 0.00898 | -0.07 | -57.019
-8 | -0.468 | 0.00867 | -0.071 | -53.94
-7.5 | -0.419 | 0.00837 | -0.072 | -50.069
-7 | -0.366 | 0.0081 | -0.073 | -45.18
-6.5 | -0.309 | 0.00793 | -0.073 | -39.045
-6 | -0.251 | 0.0077 | -0.074 | -32.637
-5.5 | -0.192 | 0.00747 | -0.075 | -25.642
-5 | -0.131 | 0.0073 | -0.076 | -17.924
-4.5 | -0.069 | 0.00712 | -0.077 | -9.732
-4 | -0.007 | 0.00692 | -0.078 | -1.016
-3.5 | 0.056 | 0.00684 | -0.079 | 8.15
-3 | 0.119 | 0.00666 | -0.08 | 17.849
-2.5 | 0.182 | 0.0066 | -0.08 | 27.638
-2 | 0.246 | 0.0065 | -0.081 | 37.834
-1.5 | 0.31 | 0.00649 | -0.082 | 47.816
-1 | 0.374 | 0.00502 | -0.083 | 74.443
-0.5 | 0.437 | 0.00505 | -0.084 | 86.69
0 | 0.501 | 0.00507 | -0.085 | 98.821
0.5 | 0.564 | 0.00515 | -0.086 | 109.553
1 | 0.628 | 0.00523 | -0.087 | 119.968
1.5 | 0.691 | 0.00538 | -0.088 | 128.463
2 | 0.754 | 0.00549 | -0.089 | 137.283
2.5 | 0.817 | 0.00561 | -0.09 | 145.553
3 | 0.877 | 0.00494 | -0.09 | 177.695
3.5 | 0.938 | 0.00569 | -0.091 | 164.693
4 | 0.999 | 0.00587 | -0.092 | 170.305
4.5 | 1.059 | 0.00605 | -0.092 | 175.103
5 | 1.11 | 0.0063 | -0.093 | 176.144
5.5 | 1.166 | 0.00658 | -0.094 | 177.265
6 | 1.216 | 0.00802 | -0.094 | 151.561
6.5 | 1.266 | 0.00899 | -0.095 | 140.785
7 | 1.313 | 0.01059 | -0.095 | 123.953
7.5 | 1.352 | 0.01532 | -0.095 | 88.267
8 | 1.397 | 0.01606 | -0.096 | 86.942
8.5 | 1.438 | 0.01686 | -0.097 | 85.287
9 | 1.475 | 0.01776 | -0.097 | 83.059
9.5 | 1.508 | 0.01869 | -0.098 | 80.685
10 | 1.534 | 0.01974 | -0.099 | 77.746
10.5 | 1.552 | 0.02091 | -0.1 | 74.245
11 | 1.563 | 0.02211 | -0.1 | 70.704
11.5 | 1.567 | 0.02328 | -0.101 | 67.316
12 | 1.562 | 0.02468 | -0.102 | 63.301
12.5 | 1.549 | 0.02612 | -0.102 | 59.291
13 | 1.519 | 0.0276 | -0.103 | 55.046
13.5 | 1.478 | 0.02947 | -0.103 | 50.176
14 | 1.427 | 0.03155 | -0.104 | 45.23
14.5 | 1.365 | 0.03402 | -0.104 | 40.126
15 | 1.294 | 0.03674 | -0.105 | 35.218
15.5 | 1.214 | 0.03976 | -0.105 | 30.534
16 | 1.126 | 0.04315 | -0.105 | 26.108
16.5 | 1.029 | 0.04929 | -0.105 | 20.87

## 78. Re 5M Mach 0.25 (2)
BIGFOIL.COM POLAR EXPORT
NACA65-616 a=0.5
NACA65-616 a=0.5 |  |  |  | Cl Max: | 1.6265 | at alpha= | 20 | deg
XFOIL ncrit=9 |  |  |  | L/D Max: | 226.725 | at alpha= | 4.5 | deg
Re: | 5000000 |  |  | Cd Min: | 0.1813 | at alpha= | -18.5 | deg
Mach: | 0.25 |  |  | Cl=0 at alpha= | -4.0854 | deg
|  |  |  | @ Cl=0.1, Cd= | 0.0064992
|  |  |  | @ Cl=0.4, Cd= | 0.0054724
|  |  |  | @ Cl=0.6, Cd= | 0.0042874
alpha (deg) | Cl | Cd | Cm | Cl/Cd
-18.5 | -0.4456 | 0.1813 | -0.0255 | -2.4578
-17.5 | -0.4584 | 0.15538 | -0.039 | -2.9502
-17 | -0.4518 | 0.14655 | -0.0443 | -3.0829
-16.5 | -0.4555 | 0.13558 | -0.0507 | -3.3596
-16 | -0.8352 | 0.05877 | -0.1014 | -14.2113
-15.5 | -0.9056 | 0.04267 | -0.1137 | -21.2233
-14.5 | -0.9804 | 0.02797 | -0.1152 | -35.0518
-14 | -0.9985 | 0.02397 | -0.1102 | -41.6562
-13.5 | -1.0076 | 0.02116 | -0.1024 | -47.6181
-13 | -0.9862 | 0.0188 | -0.0978 | -52.4574
-12.5 | -0.9511 | 0.01687 | -0.0945 | -56.3782
-12 | -0.9111 | 0.01503 | -0.0917 | -60.6188
-11.5 | -0.8638 | 0.01366 | -0.0896 | -63.2357
-11 | -0.8129 | 0.01254 | -0.0879 | -64.8246
-10.5 | -0.7602 | 0.01156 | -0.0865 | -65.7612
-10 | -0.707 | 0.01057 | -0.0852 | -66.8874
-9.5 | -0.651 | 0.00987 | -0.0844 | -65.9574
-9 | -0.5908 | 0.0096 | -0.0842 | -61.5417
-8.5 | -0.5302 | 0.00933 | -0.0842 | -56.8274
-8 | -0.4719 | 0.00882 | -0.0839 | -53.5034
-7.5 | -0.4118 | 0.00854 | -0.084 | -48.2201
-7 | -0.3516 | 0.00825 | -0.0842 | -42.6182
-6.5 | -0.2914 | 0.00796 | -0.0844 | -36.608
-6 | -0.2311 | 0.00771 | -0.0848 | -29.9741
-5.5 | -0.1711 | 0.00744 | -0.0851 | -22.9973
-5 | -0.1111 | 0.00713 | -0.0856 | -15.582
-4.5 | -0.0505 | 0.0069 | -0.0861 | -7.3188
-4 | 0.0104 | 0.00672 | -0.0868 | 1.5476
-3.5 | 0.0713 | 0.00658 | -0.0876 | 10.8359
-3 | 0.1317 | 0.00641 | -0.0883 | 20.546
-2.5 | 0.1929 | 0.00628 | -0.0892 | 30.7166
-2 | 0.254 | 0.00613 | -0.0901 | 41.4356
-1.5 | 0.3149 | 0.00598 | -0.091 | 52.6589
-1 | 0.3747 | 0.00568 | -0.0918 | 65.9683
-0.5 | 0.4332 | 0.0052 | -0.0926 | 83.3077
0 | 0.4915 | 0.0047 | -0.0934 | 104.5745
0.5 | 0.5519 | 0.00443 | -0.0944 | 124.5824
1 | 0.6126 | 0.00425 | -0.0954 | 144.1412
1.5 | 0.6738 | 0.0042 | -0.0965 | 160.4286
2 | 0.7349 | 0.00423 | -0.0975 | 173.7352
2.5 | 0.7962 | 0.00427 | -0.0986 | 186.4637
3 | 0.8578 | 0.00429 | -0.0997 | 199.9534
3.5 | 0.9182 | 0.00437 | -0.1006 | 210.1144
4 | 0.9794 | 0.00441 | -0.1015 | 222.0862
4.5 | 1.0384 | 0.00458 | -0.1021 | 226.7249
5 | 1.0877 | 0.00526 | -0.1011 | 206.7871
6 | 1.1424 | 0.00785 | -0.0913 | 145.5287
6.5 | 1.1365 | 0.00901 | -0.0799 | 126.1376
7.5 | 1.1531 | 0.01287 | -0.0668 | 89.596
8 | 1.1645 | 0.0151 | -0.0614 | 77.1192
8.5 | 1.1784 | 0.01744 | -0.0569 | 67.5688
9.5 | 1.2272 | 0.02136 | -0.0509 | 57.4532
10 | 1.2547 | 0.0233 | -0.0485 | 53.8498
10.5 | 1.2834 | 0.02525 | -0.0463 | 50.8277
11 | 1.3098 | 0.02743 | -0.0441 | 47.7506
11.5 | 1.3387 | 0.02951 | -0.0422 | 45.3643
12 | 1.3639 | 0.03189 | -0.0402 | 42.7689
12.5 | 1.3889 | 0.0344 | -0.0382 | 40.375
13 | 1.415 | 0.03686 | -0.0365 | 38.3885
13.5 | 1.4396 | 0.0395 | -0.0348 | 36.4456
14 | 1.4613 | 0.04244 | -0.033 | 34.4321
14.5 | 1.4823 | 0.04555 | -0.0314 | 32.5423
15 | 1.5047 | 0.04866 | -0.0301 | 30.9227
15.5 | 1.526 | 0.05191 | -0.0288 | 29.397
16 | 1.5433 | 0.05565 | -0.0276 | 27.7323
16.5 | 1.5561 | 0.05999 | -0.0266 | 25.9393
17 | 1.574 | 0.06395 | -0.026 | 24.613
17.5 | 1.5892 | 0.06833 | -0.0255 | 23.2577
18 | 1.6032 | 0.07297 | -0.0253 | 21.9707
18.5 | 1.6128 | 0.07823 | -0.0254 | 20.6161
19 | 1.6167 | 0.08437 | -0.0259 | 19.162
19.5 | 1.6232 | 0.09041 | -0.0268 | 17.9538
20 | 1.6265 | 0.097 | -0.0281 | 16.768

## 79. Re 5M Mach 0.50 (1)
BIGFOIL.COM POLAR EXPORT
NACA65-616 a=0.5
NACA65-616 a=0.5 |  |  |  | Cl Max: | 1.479 | at alpha= | 8.5 | deg
JavaFoil+Calcfoil stall+Eppler ext transition |  |  |  | L/D Max: | 165.811 | at alpha= | 4.5 | deg
Re: | 5000000 |  |  | Cd Min: | 0.005 | at alpha= | 0.5 | deg
Mach: | 0.5 |  |  | Cl=0 at alpha= | -3.9429 | deg
|  |  |  | @ Cl=0.1, Cd= | 0.0071503
|  |  |  | @ Cl=0.4, Cd= | 0.0067949
|  |  |  | @ Cl=0.6, Cd= | 0.0052059
alpha (deg) | Cl | Cd | Cm | Cl/Cd
-20 | -0.906 | 0.15834 | -0.034 | -5.724
-19.5 | -0.879 | 0.15393 | -0.034 | -5.708
-19 | -0.852 | 0.14988 | -0.035 | -5.685
-18.5 | -0.822 | 0.14544 | -0.034 | -5.653
-18 | -0.793 | 0.14091 | -0.034 | -5.631
-17.5 | -0.765 | 0.13621 | -0.034 | -5.619
-17 | -0.738 | 0.132 | -0.034 | -5.588
-16.5 | -0.71 | 0.12788 | -0.035 | -5.55
-16 | -0.682 | 0.12304 | -0.035 | -5.541
-15.5 | -0.652 | 0.11695 | -0.034 | -5.579
-15 | -0.624 | 0.11259 | -0.035 | -5.546
-14.5 | -0.596 | 0.10974 | -0.035 | -5.435
-14 | -0.568 | 0.10312 | -0.035 | -5.512
-13.5 | -0.54 | 0.09977 | -0.036 | -5.416
-13 | -0.512 | 0.0967 | -0.036 | -5.293
-12.5 | -0.483 | 0.08854 | -0.035 | -5.458
-12 | -0.455 | 0.08153 | -0.036 | -5.584
-11.5 | -0.427 | 0.07418 | -0.037 | -5.763
-11 | -0.399 | 0.06863 | -0.038 | -5.821
-10.5 | -0.371 | 0.06457 | -0.039 | -5.75
-10 | -0.344 | 0.0599 | -0.04 | -5.735
-9.5 | -0.313 | 0.07142 | -0.035 | -4.389
-9 | -0.285 | 0.06035 | -0.037 | -4.73
-8.5 | -0.257 | 0.05555 | -0.038 | -4.632
-8 | -0.229 | 0.05379 | -0.038 | -4.26
-7.5 | -0.292 | 0.05273 | -0.038 | -5.537
-7 | -0.295 | 0.04678 | -0.041 | -6.299
-6.5 | -0.322 | 0.00891 | -0.082 | -36.103
-6 | -0.268 | 0.00856 | -0.083 | -31.283
-5.5 | -0.207 | 0.00811 | -0.084 | -25.566
-5 | -0.143 | 0.00788 | -0.085 | -18.181
-4.5 | -0.076 | 0.00762 | -0.086 | -10.019
-4 | -0.008 | 0.00738 | -0.087 | -1.055
-3.5 | 0.062 | 0.00721 | -0.088 | 8.598
-3 | 0.132 | 0.0071 | -0.089 | 18.661
-2.5 | 0.203 | 0.00694 | -0.09 | 29.315
-2 | 0.275 | 0.00686 | -0.091 | 40.055
-1.5 | 0.347 | 0.00678 | -0.092 | 51.177
-1 | 0.418 | 0.0068 | -0.093 | 61.458
-0.5 | 0.489 | 0.0054 | -0.094 | 90.479
0 | 0.56 | 0.0055 | -0.095 | 101.894
0.5 | 0.628 | 0.005 | -0.096 | 125.67
1 | 0.697 | 0.00559 | -0.096 | 124.799
1.5 | 0.766 | 0.00577 | -0.097 | 132.713
2 | 0.835 | 0.00594 | -0.098 | 140.55
2.5 | 0.903 | 0.00607 | -0.099 | 148.883
3 | 0.971 | 0.00625 | -0.1 | 155.366
3.5 | 1.039 | 0.0065 | -0.101 | 159.882
4 | 1.106 | 0.00676 | -0.101 | 163.537
4.5 | 1.173 | 0.00708 | -0.102 | 165.811
5 | 1.224 | 0.00749 | -0.103 | 163.514
5.5 | 1.283 | 0.00798 | -0.104 | 160.864
6 | 1.333 | 0.01049 | -0.104 | 127.044
6.5 | 1.38 | 0.01256 | -0.104 | 109.868
7 | 1.416 | 0.0188 | -0.105 | 75.358
7.5 | 1.452 | 0.0201 | -0.105 | 72.235
8 | 1.475 | 0.02135 | -0.106 | 69.085
8.5 | 1.479 | 0.02299 | -0.107 | 64.35
9 | 1.45 | 0.02486 | -0.108 | 58.338
9.5 | 1.344 | 0.02709 | -0.108 | 49.605
10 | 0.768 | 0.07221 | -0.045 | 10.639
10.5 | 0.796 | 0.07553 | -0.051 | 10.542
11 | 0.97 | 0.0328 | -0.11 | 29.565
11.5 | 0.997 | 0.0363 | -0.111 | 27.458
12 | 0.878 | 0.09158 | -0.057 | 9.582
12.5 | 1.056 | 0.03898 | -0.112 | 27.088
13 | 0.933 | 0.09488 | -0.063 | 9.835
13.5 | 0.984 | 0.09527 | -0.082 | 10.328

## 80. Re 5M Mach 0.50 (2)
BIGFOIL.COM POLAR EXPORT
NACA65-616 a=0.5
NACA65-616 a=0.5 |  |  |  | Cl Max: | 1.4031 | at alpha= | 14 | deg
XFOIL ncrit=9 |  |  |  | L/D Max: | 237.002 | at alpha= | 4.5 | deg
Re: | 5000000 |  |  | Cd Min: | 0.23546 | at alpha= | -20 | deg
Mach: | 0.5 |  |  | Cl=0 at alpha= | -4.1188 | deg
|  |  |  | @ Cl=0.1, Cd= | 0.0069137
|  |  |  | @ Cl=0.4, Cd= | 0.0062373
|  |  |  | @ Cl=0.6, Cd= | 0.0048983
alpha (deg) | Cl | Cd | Cm | Cl/Cd
-20 | -0.4794 | 0.23546 | -0.0077 | -2.036
-19.5 | -0.4587 | 0.22638 | -0.0129 | -2.0262
-19 | -0.4325 | 0.22073 | -0.0178 | -1.9594
-18.5 | -0.4107 | 0.21259 | -0.0228 | -1.9319
-18 | -0.3888 | 0.20474 | -0.0277 | -1.899
-17.5 | -0.3685 | 0.19616 | -0.0327 | -1.8786
-17 | -0.3489 | 0.18751 | -0.0376 | -1.8607
-16 | -0.3162 | 0.16881 | -0.0478 | -1.8731
-15.5 | -0.3028 | 0.1592 | -0.053 | -1.902
-15 | -0.2875 | 0.15049 | -0.0581 | -1.9104
-14.5 | -0.278 | 0.14073 | -0.0636 | -1.9754
-14 | -0.2728 | 0.13041 | -0.0695 | -2.0919
-13.5 | -0.2697 | 0.12029 | -0.0755 | -2.2421
-13 | -0.265 | 0.111 | -0.0811 | -2.3874
-12.5 | -0.2639 | 0.10148 | -0.087 | -2.6005
-12 | -0.2679 | 0.09171 | -0.0932 | -2.9212
-11.5 | -0.2773 | 0.08178 | -0.0996 | -3.3908
-11 | -0.2937 | 0.07137 | -0.1066 | -4.1152
-10.5 | -0.2925 | 0.06351 | -0.1118 | -4.6056
-10 | -0.3141 | 0.05075 | -0.1225 | -6.1892
-9.5 | -0.3553 | 0.03924 | -0.1317 | -9.0545
-8.5 | -0.4233 | 0.0277 | -0.1251 | -15.2816
-8 | -0.4378 | 0.0213 | -0.1194 | -20.554
-7.5 | -0.4331 | 0.01498 | -0.1136 | -28.9119
-7 | -0.3897 | 0.01166 | -0.1095 | -33.422
-6.5 | -0.3232 | 0.01055 | -0.1072 | -30.6351
-6 | -0.2578 | 0.00945 | -0.1051 | -27.2804
-5.5 | -0.1893 | 0.00877 | -0.1037 | -21.5849
-5 | -0.1223 | 0.00806 | -0.1025 | -15.1737
-4.5 | -0.0536 | 0.00759 | -0.1019 | -7.0619
-4 | 0.0167 | 0.00723 | -0.1017 | 2.3098
-3.5 | 0.0872 | 0.00695 | -0.1019 | 12.5468
-3 | 0.1578 | 0.00675 | -0.1024 | 23.3778
-2.5 | 0.2278 | 0.00656 | -0.1029 | 34.7256
-2 | 0.2978 | 0.00645 | -0.1036 | 46.1705
-1.5 | 0.3677 | 0.00633 | -0.1045 | 58.0885
-1 | 0.4374 | 0.00613 | -0.1054 | 71.354
-0.5 | 0.5047 | 0.00566 | -0.1062 | 89.1696
0 | 0.5704 | 0.00502 | -0.107 | 113.6255
0.5 | 0.6385 | 0.00474 | -0.1079 | 134.7046
1 | 0.707 | 0.00462 | -0.1088 | 153.0303
1.5 | 0.7775 | 0.00461 | -0.11 | 168.6551
2 | 0.8489 | 0.00463 | -0.1112 | 183.3477
3 | 0.9905 | 0.00477 | -0.1131 | 207.652
3.5 | 1.0615 | 0.00484 | -0.1138 | 219.3182
4 | 1.1322 | 0.00493 | -0.1144 | 229.6552
4.5 | 1.2016 | 0.00507 | -0.1145 | 237.002
5 | 1.2571 | 0.00564 | -0.1121 | 222.8901
5.5 | 1.263 | 0.00698 | -0.1011 | 180.9456
6.5 | 1.2057 | 0.01315 | -0.0741 | 91.6882
7 | 1.183 | 0.01749 | -0.0646 | 67.6387
7.5 | 1.1724 | 0.02166 | -0.0572 | 54.1274
8 | 1.1695 | 0.02579 | -0.0512 | 45.347
8.5 | 1.1684 | 0.03009 | -0.0459 | 38.8302
9 | 1.1862 | 0.03346 | -0.0421 | 35.4513
9.5 | 1.2148 | 0.03632 | -0.0391 | 33.4471
10 | 1.2451 | 0.03915 | -0.0363 | 31.8033
10.5 | 1.2737 | 0.04224 | -0.0335 | 30.1539
11 | 1.3015 | 0.04553 | -0.0308 | 28.5855
11.5 | 1.329 | 0.04898 | -0.0281 | 27.1335
12 | 1.3534 | 0.05285 | -0.0256 | 25.6083
12.5 | 1.3751 | 0.05712 | -0.0232 | 24.0739
13 | 1.3913 | 0.06211 | -0.0209 | 22.4006
13.5 | 1.4017 | 0.06788 | -0.0191 | 20.6497
14 | 1.4031 | 0.07486 | -0.0179 | 18.743
14.5 | 1.3938 | 0.08329 | -0.0177 | 16.7343
15 | 1.3757 | 0.09314 | -0.0188 | 14.7702
15.5 | 1.353 | 0.10417 | -0.0213 | 12.9884
16 | 1.3266 | 0.11633 | -0.0257 | 11.4038
16.5 | 1.3024 | 0.12901 | -0.0315 | 10.0953
17 | 1.2777 | 0.14236 | -0.039 | 8.9751
18 | 1.2315 | 0.17051 | -0.0571 | 7.2225
18.5 | 1.2107 | 0.18511 | -0.0671 | 6.5404
19 | 1.1946 | 0.19941 | -0.0769 | 5.9907

## 81. Re 6M Mach 0.00 (1)
BIGFOIL.COM POLAR EXPORT
NACA65-616 a=0.5
NACA65-616 a=0.5 |  |  |  | Cl Max: | 1.611 | at alpha= | 12.5 | deg
JavaFoil+Calcfoil stall+Eppler ext transition |  |  |  | L/D Max: | 178.326 | at alpha= | 5 | deg
Re: | 6000000 |  |  | Cd Min: | 0.00482 | at alpha= | -0.5 | deg
Mach: | 0 |  |  | Cl=0 at alpha= | -3.9426 | deg
|  |  |  | @ Cl=0.1, Cd= | 0.006462
|  |  |  | @ Cl=0.4, Cd= | 0.0048275
|  |  |  | @ Cl=0.6, Cd= | 0.0050445
alpha (deg) | Cl | Cd | Cm | Cl/Cd
-15 | -0.619 | 0.10545 | -0.03 | -5.867
-14.5 | -0.622 | 0.09904 | -0.03 | -6.283
-14 | -0.623 | 0.09365 | -0.031 | -6.655
-13.5 | -0.623 | 0.08598 | -0.033 | -7.24
-13 | -0.618 | 0.08106 | -0.034 | -7.622
-12.5 | -0.611 | 0.07529 | -0.035 | -8.109
-12 | -0.601 | 0.06863 | -0.037 | -8.759
-11.5 | -0.586 | 0.06537 | -0.038 | -8.959
-11 | -0.571 | 0.05796 | -0.042 | -9.854
-10.5 | -0.548 | 0.05505 | -0.042 | -9.95
-10 | -0.626 | 0.01041 | -0.065 | -60.111
-9.5 | -0.595 | 0.00957 | -0.066 | -62.183
-9 | -0.555 | 0.00923 | -0.067 | -60.067
-8.5 | -0.51 | 0.00839 | -0.068 | -60.834
-8 | -0.462 | 0.00811 | -0.069 | -57.004
-7.5 | -0.412 | 0.00789 | -0.069 | -52.179
-7 | -0.358 | 0.00767 | -0.07 | -46.7
-6.5 | -0.302 | 0.00752 | -0.071 | -40.197
-6 | -0.245 | 0.00729 | -0.072 | -33.56
-5.5 | -0.186 | 0.00709 | -0.073 | -26.295
-5 | -0.127 | 0.00696 | -0.074 | -18.26
-4.5 | -0.067 | 0.00681 | -0.074 | -9.881
-4 | -0.007 | 0.00666 | -0.075 | -1.024
-3.5 | 0.054 | 0.00656 | -0.076 | 8.235
-3 | 0.115 | 0.00643 | -0.077 | 17.926
-2.5 | 0.177 | 0.00637 | -0.078 | 27.736
-2 | 0.238 | 0.00629 | -0.079 | 37.9
-1.5 | 0.301 | 0.00625 | -0.08 | 48.113
-1 | 0.362 | 0.00484 | -0.081 | 74.828
-0.5 | 0.423 | 0.00482 | -0.081 | 87.811
0 | 0.485 | 0.00487 | -0.082 | 99.532
0.5 | 0.546 | 0.00494 | -0.083 | 110.673
1 | 0.608 | 0.00506 | -0.084 | 120.063
1.5 | 0.669 | 0.00514 | -0.085 | 130.161
2 | 0.73 | 0.00529 | -0.086 | 138.085
2.5 | 0.791 | 0.00538 | -0.087 | 147.082
3 | 0.852 | 0.00558 | -0.088 | 152.812
3.5 | 0.911 | 0.00518 | -0.088 | 176
4 | 0.97 | 0.00562 | -0.089 | 172.496
4.5 | 1.029 | 0.00584 | -0.09 | 176.114
5 | 1.079 | 0.00605 | -0.09 | 178.326
5.5 | 1.13 | 0.00718 | -0.091 | 157.316
6 | 1.182 | 0.00792 | -0.091 | 149.254
6.5 | 1.231 | 0.00897 | -0.092 | 137.203
7 | 1.279 | 0.01018 | -0.092 | 125.654
7.5 | 1.321 | 0.01388 | -0.093 | 95.142
8 | 1.366 | 0.01449 | -0.093 | 94.288
8.5 | 1.41 | 0.01515 | -0.094 | 93.016
9 | 1.45 | 0.0159 | -0.095 | 91.189
9.5 | 1.488 | 0.01666 | -0.096 | 89.315
10 | 1.521 | 0.0175 | -0.096 | 86.892
10.5 | 1.548 | 0.01842 | -0.097 | 84.037
11 | 1.571 | 0.0194 | -0.098 | 80.967
11.5 | 1.589 | 0.02037 | -0.098 | 78.012
12 | 1.602 | 0.02137 | -0.099 | 74.99
12.5 | 1.611 | 0.02254 | -0.1 | 71.475
13 | 1.61 | 0.02365 | -0.1 | 68.077
13.5 | 1.602 | 0.0249 | -0.101 | 64.351
14 | 1.589 | 0.02642 | -0.101 | 60.131
14.5 | 1.57 | 0.02776 | -0.102 | 56.571
15 | 1.547 | 0.02931 | -0.103 | 52.776
15.5 | 1.519 | 0.03112 | -0.103 | 48.793
16 | 1.486 | 0.03315 | -0.104 | 44.831
16.5 | 1.45 | 0.03533 | -0.104 | 41.036
17 | 1.411 | 0.03778 | -0.104 | 37.341
17.5 | 1.369 | 0.04012 | -0.105 | 34.127

## 82. Re 6M Mach 0.00 (2)
BIGFOIL.COM POLAR EXPORT
NACA65-616 a=0.5
NACA65-616 a=0.5 |  |  |  | Cl Max: | 1.6882 | at alpha= | 20 | deg
XFOIL ncrit=9 |  |  |  | L/D Max: | 223.881 | at alpha= | 4 | deg
Re: | 6000000 |  |  | Cd Min: | 0.07349 | at alpha= | 20 | deg
Mach: | 0 |  |  | Cl=0 at alpha= | -4.0719 | deg
|  |  |  | @ Cl=0.1, Cd= | 0.0061746
|  |  |  | @ Cl=0.4, Cd= | 0.0051732
|  |  |  | @ Cl=0.6, Cd= | 0.0040307
alpha (deg) | Cl | Cd | Cm | Cl/Cd
-20 | -1.2214 | 0.04846 | -0.098 | -25.2043
-19.5 | -1.2398 | 0.04093 | -0.1018 | -30.2907
-18.5 | -1.2605 | 0.03023 | -0.1036 | -41.697
-18 | -1.2679 | 0.02621 | -0.102 | -48.3747
-17.5 | -1.2573 | 0.02385 | -0.0998 | -52.717
-17 | -1.2476 | 0.02174 | -0.0966 | -57.3873
-16.5 | -1.2332 | 0.02011 | -0.0928 | -61.3227
-16 | -1.218 | 0.01881 | -0.0879 | -64.7528
-15.5 | -1.1921 | 0.01774 | -0.0843 | -67.1984
-15 | -1.1558 | 0.01671 | -0.0822 | -69.1682
-14.5 | -1.1153 | 0.01578 | -0.0807 | -70.6781
-14 | -1.0722 | 0.01491 | -0.0795 | -71.9115
-13.5 | -1.0266 | 0.01411 | -0.0786 | -72.7569
-13 | -0.9793 | 0.01337 | -0.0779 | -73.2461
-12.5 | -0.9317 | 0.01254 | -0.0772 | -74.2982
-12 | -0.8834 | 0.01171 | -0.0766 | -75.4398
-11.5 | -0.8324 | 0.01107 | -0.0763 | -75.1942
-11 | -0.7821 | 0.01034 | -0.0759 | -75.6383
-10.5 | -0.7315 | 0.00958 | -0.0757 | -76.357
-10 | -0.6769 | 0.00919 | -0.0759 | -73.6561
-9.5 | -0.621 | 0.00893 | -0.0763 | -69.5409
-9 | -0.5647 | 0.00871 | -0.0767 | -64.8335
-8.5 | -0.5089 | 0.00835 | -0.0771 | -60.9461
-8 | -0.4528 | 0.00804 | -0.0775 | -56.3184
-7 | -0.3387 | 0.00756 | -0.0787 | -44.8016
-6.5 | -0.2812 | 0.00734 | -0.0793 | -38.3106
-6 | -0.2236 | 0.00715 | -0.08 | -31.2727
-5.5 | -0.1657 | 0.007 | -0.0807 | -23.6714
-5 | -0.1082 | 0.00671 | -0.0814 | -16.1252
-4.5 | -0.05 | 0.00652 | -0.0822 | -7.6687
-4 | 0.0084 | 0.00638 | -0.083 | 1.3166
-3.5 | 0.0668 | 0.00626 | -0.0839 | 10.6709
-3 | 0.1251 | 0.00611 | -0.0847 | 20.4746
-2.5 | 0.184 | 0.00598 | -0.0856 | 30.7692
-2 | 0.2428 | 0.00585 | -0.0866 | 41.5043
-1.5 | 0.3013 | 0.0057 | -0.0875 | 52.8596
-1 | 0.3592 | 0.00546 | -0.0883 | 65.7875
-0.5 | 0.4161 | 0.00506 | -0.0892 | 82.2332
0 | 0.4732 | 0.00461 | -0.0901 | 102.6464
0.5 | 0.5309 | 0.00426 | -0.0911 | 124.6244
1 | 0.5891 | 0.00404 | -0.092 | 145.8168
1.5 | 0.6477 | 0.00399 | -0.0931 | 162.3308
2 | 0.7063 | 0.004 | -0.0941 | 176.575
2.5 | 0.7655 | 0.00399 | -0.0952 | 191.8546
3 | 0.824 | 0.00405 | -0.0962 | 203.4568
3.5 | 0.8826 | 0.0041 | -0.0972 | 215.2683
4 | 0.9403 | 0.0042 | -0.0982 | 223.881
4.5 | 0.9947 | 0.00451 | -0.0985 | 220.5543
5.5 | 1.0712 | 0.00678 | -0.0938 | 157.9941
6 | 1.1061 | 0.00771 | -0.0908 | 143.463
6.5 | 1.1278 | 0.00876 | -0.0852 | 128.7443
7 | 1.1282 | 0.00957 | -0.0753 | 117.8892
8 | 1.1693 | 0.01245 | -0.0667 | 93.9197
8.5 | 1.1883 | 0.01408 | -0.0625 | 84.3963
9 | 1.2147 | 0.0155 | -0.0595 | 78.3677
9.5 | 1.2427 | 0.01695 | -0.057 | 73.3156
10 | 1.2708 | 0.01845 | -0.0547 | 68.878
10.5 | 1.2998 | 0.01997 | -0.0526 | 65.0876
11 | 1.3268 | 0.02164 | -0.0505 | 61.3124
11.5 | 1.3557 | 0.0233 | -0.0487 | 58.1845
12 | 1.3808 | 0.02528 | -0.0468 | 54.6203
12.5 | 1.4068 | 0.02727 | -0.0451 | 51.5878
13 | 1.4338 | 0.02922 | -0.0436 | 49.0691
13.5 | 1.4591 | 0.03133 | -0.0421 | 46.572
14 | 1.4819 | 0.03369 | -0.0405 | 43.9863
14.5 | 1.5042 | 0.03615 | -0.0391 | 41.61
15 | 1.5272 | 0.0386 | -0.0378 | 39.5648
15.5 | 1.5503 | 0.04107 | -0.0366 | 37.7477
16 | 1.5699 | 0.0439 | -0.0354 | 35.7608
16.5 | 1.5874 | 0.04702 | -0.0343 | 33.7601
17 | 1.6051 | 0.05018 | -0.0334 | 31.9868
17.5 | 1.6237 | 0.05333 | -0.0327 | 30.4463
18 | 1.6402 | 0.0568 | -0.0322 | 28.8768
18.5 | 1.656 | 0.06041 | -0.0318 | 27.4127
19 | 1.669 | 0.06435 | -0.0315 | 25.9363
19.5 | 1.6801 | 0.0687 | -0.0315 | 24.4556
20 | 1.6882 | 0.07349 | -0.0316 | 22.9718

## 83. Re 6M Mach 0.10 (1)
BIGFOIL.COM POLAR EXPORT
NACA65-616 a=0.5
NACA65-616 a=0.5 |  |  |  | Cl Max: | 1.605 | at alpha= | 12.5 | deg
JavaFoil+Calcfoil stall+Eppler ext transition |  |  |  | L/D Max: | 177.437 | at alpha= | 5 | deg
Re: | 6000000 |  |  | Cd Min: | 0.00482 | at alpha= | -1 | deg
Mach: | 0.1 |  |  | Cl=0 at alpha= | -3.9426 | deg
|  |  |  | @ Cl=0.1, Cd= | 0.0064787
|  |  |  | @ Cl=0.4, Cd= | 0.0048548
|  |  |  | @ Cl=0.6, Cd= | 0.0050698
alpha (deg) | Cl | Cd | Cm | Cl/Cd
-18.5 | -0.498 | 0.15051 | -0.027 | -3.31
-18 | -0.515 | 0.14192 | -0.027 | -3.629
-17.5 | -0.531 | 0.13771 | -0.027 | -3.858
-17 | -0.547 | 0.13062 | -0.028 | -4.186
-16.5 | -0.561 | 0.12456 | -0.028 | -4.505
-16 | -0.574 | 0.11774 | -0.029 | -4.876
-15.5 | -0.585 | 0.11256 | -0.029 | -5.198
-15 | -0.594 | 0.10616 | -0.03 | -5.597
-14.5 | -0.601 | 0.10099 | -0.03 | -5.951
-14 | -0.605 | 0.09444 | -0.031 | -6.405
-13.5 | -0.606 | 0.08816 | -0.032 | -6.877
-13 | -0.605 | 0.08218 | -0.033 | -7.36
-12.5 | -0.599 | 0.07711 | -0.034 | -7.771
-12 | -0.592 | 0.07064 | -0.037 | -8.378
-11.5 | -0.578 | 0.06708 | -0.037 | -8.618
-11 | -0.564 | 0.06071 | -0.04 | -9.286
-10.5 | -0.554 | 0.04885 | -0.046 | -11.339
-10 | -0.602 | 0.01369 | -0.062 | -43.966
-9.5 | -0.595 | 0.00974 | -0.066 | -61.029
-9 | -0.555 | 0.0093 | -0.067 | -59.637
-8.5 | -0.511 | 0.00842 | -0.068 | -60.677
-8 | -0.464 | 0.00817 | -0.069 | -56.732
-7.5 | -0.413 | 0.00791 | -0.07 | -52.235
-7 | -0.36 | 0.00772 | -0.071 | -46.574
-6.5 | -0.303 | 0.00752 | -0.071 | -40.357
-6 | -0.246 | 0.00729 | -0.072 | -33.729
-5.5 | -0.187 | 0.0071 | -0.073 | -26.358
-5 | -0.128 | 0.00695 | -0.074 | -18.39
-4.5 | -0.068 | 0.00679 | -0.075 | -9.955
-4 | -0.007 | 0.00665 | -0.076 | -1.031
-3.5 | 0.054 | 0.00659 | -0.077 | 8.247
-3 | 0.116 | 0.00644 | -0.077 | 17.988
-2.5 | 0.178 | 0.00634 | -0.078 | 27.992
-2 | 0.239 | 0.00631 | -0.079 | 37.96
-1.5 | 0.302 | 0.00623 | -0.08 | 48.46
-1 | 0.364 | 0.00482 | -0.081 | 75.421
-0.5 | 0.426 | 0.00488 | -0.082 | 87.162
0 | 0.487 | 0.0049 | -0.083 | 99.498
0.5 | 0.549 | 0.00493 | -0.084 | 111.346
1 | 0.611 | 0.0051 | -0.084 | 119.818
1.5 | 0.672 | 0.00518 | -0.085 | 129.82
2 | 0.734 | 0.00528 | -0.086 | 139.078
2.5 | 0.795 | 0.00545 | -0.087 | 145.867
3 | 0.856 | 0.00538 | -0.088 | 159.227
3.5 | 0.915 | 0.00519 | -0.089 | 176.254
4 | 0.975 | 0.00566 | -0.089 | 172.32
4.5 | 1.033 | 0.00589 | -0.09 | 175.571
5 | 1.084 | 0.00611 | -0.091 | 177.437
5.5 | 1.135 | 0.00725 | -0.091 | 156.432
6 | 1.187 | 0.008 | -0.092 | 148.34
6.5 | 1.236 | 0.0091 | -0.092 | 135.858
7 | 1.284 | 0.01031 | -0.093 | 124.579
7.5 | 1.326 | 0.01402 | -0.093 | 94.577
8 | 1.371 | 0.01465 | -0.094 | 93.581
8.5 | 1.414 | 0.01537 | -0.095 | 92.038
9 | 1.455 | 0.01608 | -0.095 | 90.455
9.5 | 1.491 | 0.01685 | -0.096 | 88.496
10 | 1.524 | 0.01773 | -0.097 | 85.916
10.5 | 1.55 | 0.01867 | -0.097 | 83.027
11 | 1.571 | 0.01959 | -0.098 | 80.225
11.5 | 1.588 | 0.02067 | -0.099 | 76.799
12 | 1.599 | 0.02171 | -0.099 | 73.651
12.5 | 1.605 | 0.02289 | -0.1 | 70.108
13 | 1.601 | 0.0241 | -0.101 | 66.442
13.5 | 1.59 | 0.02541 | -0.101 | 62.546
14 | 1.572 | 0.02692 | -0.102 | 58.407
14.5 | 1.549 | 0.02825 | -0.102 | 54.845
15 | 1.521 | 0.03009 | -0.103 | 50.551
15.5 | 1.487 | 0.03208 | -0.103 | 46.369
16 | 1.449 | 0.03407 | -0.104 | 42.544
16.5 | 1.407 | 0.03658 | -0.104 | 38.476
17 | 1.363 | 0.03885 | -0.105 | 35.072
17.5 | 1.315 | 0.04178 | -0.105 | 31.467

## 84. Re 6M Mach 0.10 (2)
BIGFOIL.COM POLAR EXPORT
NACA65-616 a=0.5
NACA65-616 a=0.5 |  |  |  | Cl Max: | 1.6857 | at alpha= | 20 | deg
XFOIL ncrit=9 |  |  |  | L/D Max: | 224.822 | at alpha= | 4 | deg
Re: | 6000000 |  |  | Cd Min: | 0.07611 | at alpha= | 20 | deg
Mach: | 0.1 |  |  | Cl=0 at alpha= | -4.0724 | deg
|  |  |  | @ Cl=0.1, Cd= | 0.0061911
|  |  |  | @ Cl=0.4, Cd= | 0.0052156
|  |  |  | @ Cl=0.6, Cd= | 0.004044
alpha (deg) | Cl | Cd | Cm | Cl/Cd
-19.5 | -1.1342 | 0.05608 | -0.0957 | -20.2247
-19 | -1.1836 | 0.04379 | -0.1033 | -27.029
-18.5 | -1.208 | 0.03629 | -0.1063 | -33.2874
-18 | -1.2301 | 0.03023 | -0.1066 | -40.6914
-17.5 | -1.2265 | 0.02692 | -0.1052 | -45.5609
-16.5 | -1.215 | 0.0218 | -0.0991 | -55.7339
-16 | -1.2024 | 0.02009 | -0.0947 | -59.8507
-15.5 | -1.1882 | 0.01878 | -0.0893 | -63.2694
-15 | -1.1573 | 0.01758 | -0.0862 | -65.8305
-14.5 | -1.1193 | 0.0165 | -0.0842 | -67.8364
-14 | -1.0777 | 0.01549 | -0.0825 | -69.5739
-13.5 | -1.033 | 0.01458 | -0.0812 | -70.8505
-13 | -0.986 | 0.01377 | -0.0802 | -71.6049
-12.5 | -0.9371 | 0.01301 | -0.0795 | -72.0292
-12 | -0.8892 | 0.01208 | -0.0786 | -73.6093
-11.5 | -0.8386 | 0.01133 | -0.078 | -74.0159
-11 | -0.7865 | 0.01069 | -0.0777 | -73.5734
-10.5 | -0.7375 | 0.0097 | -0.077 | -76.0309
-10 | -0.6825 | 0.00928 | -0.0771 | -73.5453
-9.5 | -0.6262 | 0.009 | -0.0774 | -69.5778
-9 | -0.5692 | 0.00876 | -0.0777 | -64.9772
-8.5 | -0.5127 | 0.00843 | -0.0781 | -60.8185
-8 | -0.4561 | 0.0081 | -0.0784 | -56.3086
-7.5 | -0.3988 | 0.00786 | -0.0789 | -50.7379
-7 | -0.3411 | 0.0076 | -0.0794 | -44.8816
-6.5 | -0.2832 | 0.00737 | -0.08 | -38.4261
-6 | -0.2251 | 0.00717 | -0.0807 | -31.3947
-5.5 | -0.1668 | 0.00702 | -0.0814 | -23.7607
-5 | -0.1088 | 0.00674 | -0.082 | -16.1424
-4.5 | -0.0502 | 0.00654 | -0.0828 | -7.6758
-4 | 0.0085 | 0.00639 | -0.0836 | 1.3302
-3.5 | 0.0674 | 0.00628 | -0.0844 | 10.7325
-3 | 0.1261 | 0.00612 | -0.0852 | 20.6046
-2.5 | 0.1854 | 0.00599 | -0.0862 | 30.9516
-2 | 0.2445 | 0.00586 | -0.0871 | 41.7235
-1.5 | 0.3035 | 0.00572 | -0.088 | 53.0594
-1 | 0.3617 | 0.00547 | -0.0889 | 66.1243
-0.5 | 0.4189 | 0.00509 | -0.0897 | 82.2986
0 | 0.4764 | 0.00462 | -0.0906 | 103.1169
0.5 | 0.5344 | 0.00427 | -0.0916 | 125.1522
1 | 0.5929 | 0.00405 | -0.0926 | 146.3951
1.5 | 0.6519 | 0.004 | -0.0936 | 162.975
2 | 0.7109 | 0.00401 | -0.0946 | 177.2818
2.5 | 0.7706 | 0.00401 | -0.0958 | 192.1696
3 | 0.8294 | 0.00407 | -0.0968 | 203.7838
3.5 | 0.8884 | 0.00411 | -0.0978 | 216.1557
4 | 0.9465 | 0.00421 | -0.0987 | 224.8219
4.5 | 1.0014 | 0.00452 | -0.0991 | 221.5487
5 | 1.0429 | 0.0056 | -0.0972 | 186.2321
5.5 | 1.0774 | 0.00681 | -0.0941 | 158.2085
6 | 1.1111 | 0.00776 | -0.0908 | 143.183
6.5 | 1.1284 | 0.0088 | -0.0843 | 128.2273
7 | 1.1294 | 0.00969 | -0.0746 | 116.5531
8 | 1.1693 | 0.01276 | -0.0659 | 91.6379
8.5 | 1.188 | 0.01448 | -0.0616 | 82.0442
9 | 1.2142 | 0.01598 | -0.0587 | 75.9825
9.5 | 1.2421 | 0.01748 | -0.0561 | 71.0584
10 | 1.2705 | 0.01902 | -0.0538 | 66.7981
10.5 | 1.299 | 0.02062 | -0.0517 | 62.9971
11 | 1.3264 | 0.02235 | -0.0496 | 59.3468
11.5 | 1.3549 | 0.02411 | -0.0478 | 56.1966
12 | 1.38 | 0.02615 | -0.0459 | 52.7725
12.5 | 1.4075 | 0.02809 | -0.0442 | 50.1068
13 | 1.4343 | 0.0301 | -0.0427 | 47.6512
13.5 | 1.4583 | 0.03241 | -0.041 | 44.9954
14 | 1.4801 | 0.03492 | -0.0393 | 42.3855
14.5 | 1.5048 | 0.03723 | -0.038 | 40.419
15 | 1.5276 | 0.03978 | -0.0367 | 38.4012
15.5 | 1.5484 | 0.04255 | -0.0354 | 36.3901
16 | 1.5688 | 0.04539 | -0.0342 | 34.5627
16.5 | 1.5866 | 0.04857 | -0.0331 | 32.6663
17 | 1.6039 | 0.05188 | -0.0322 | 30.9156
17.5 | 1.6216 | 0.05525 | -0.0315 | 29.3502
18 | 1.64 | 0.05861 | -0.031 | 27.9816
18.5 | 1.6537 | 0.06257 | -0.0306 | 26.4296
19 | 1.6629 | 0.06712 | -0.0303 | 24.775
19.5 | 1.6732 | 0.07172 | -0.0303 | 23.3296
20 | 1.6857 | 0.07611 | -0.0306 | 22.1482

## 85. Re 6M Mach 0.25 (1)
BIGFOIL.COM POLAR EXPORT
NACA65-616 a=0.5
NACA65-616 a=0.5 |  |  |  | Cl Max: | 1.569 | at alpha= | 11.5 | deg
JavaFoil+Calcfoil stall+Eppler ext transition |  |  |  | L/D Max: | 176.345 | at alpha= | 3 | deg
Re: | 6000000 |  |  | Cd Min: | 0.0049 | at alpha= | -1 | deg
Mach: | 0.25 |  |  | Cl=0 at alpha= | -3.9444 | deg
|  |  |  | @ Cl=0.1, Cd= | 0.0065513
|  |  |  | @ Cl=0.4, Cd= | 0.0049124
|  |  |  | @ Cl=0.6, Cd= | 0.0051119
alpha (deg) | Cl | Cd | Cm | Cl/Cd
-14 | -0.443 | 0.10185 | -0.03 | -4.346
-13.5 | -0.471 | 0.09356 | -0.031 | -5.033
-13 | -0.493 | 0.08876 | -0.031 | -5.552
-12.5 | -0.509 | 0.0852 | -0.032 | -5.974
-12 | -0.52 | 0.07712 | -0.033 | -6.737
-11.5 | -0.523 | 0.0734 | -0.034 | -7.122
-11 | -0.521 | 0.06794 | -0.036 | -7.665
-10.5 | -0.512 | 0.06245 | -0.038 | -8.203
-10 | -0.497 | 0.05826 | -0.039 | -8.532
-9.5 | -0.479 | 0.05163 | -0.043 | -9.288
-9 | -0.531 | 0.01211 | -0.066 | -43.834
-8.5 | -0.512 | 0.00872 | -0.07 | -58.708
-8 | -0.468 | 0.00842 | -0.071 | -55.56
-7.5 | -0.419 | 0.00816 | -0.072 | -51.388
-7 | -0.366 | 0.00784 | -0.073 | -46.725
-6.5 | -0.309 | 0.00764 | -0.073 | -40.507
-6 | -0.251 | 0.00744 | -0.074 | -33.762
-5.5 | -0.192 | 0.00722 | -0.075 | -26.519
-5 | -0.131 | 0.00706 | -0.076 | -18.548
-4.5 | -0.069 | 0.00693 | -0.077 | -10.002
-4 | -0.007 | 0.00675 | -0.078 | -1.042
-3.5 | 0.056 | 0.00667 | -0.079 | 8.36
-3 | 0.119 | 0.0065 | -0.08 | 18.29
-2.5 | 0.182 | 0.00646 | -0.08 | 28.251
-2 | 0.246 | 0.00637 | -0.081 | 38.612
-1.5 | 0.31 | 0.00632 | -0.082 | 49.098
-1 | 0.374 | 0.0049 | -0.083 | 76.256
-0.5 | 0.437 | 0.00493 | -0.084 | 88.713
0 | 0.501 | 0.00497 | -0.085 | 100.741
0.5 | 0.564 | 0.00505 | -0.086 | 111.737
1 | 0.628 | 0.00516 | -0.087 | 121.726
1.5 | 0.691 | 0.00528 | -0.088 | 130.89
2 | 0.754 | 0.00544 | -0.089 | 138.674
2.5 | 0.817 | 0.00561 | -0.09 | 145.663
3 | 0.877 | 0.00497 | -0.09 | 176.345
3.5 | 0.938 | 0.00567 | -0.091 | 165.577
4 | 0.999 | 0.0058 | -0.092 | 172.169
4.5 | 1.06 | 0.00608 | -0.092 | 174.34
5 | 1.11 | 0.00632 | -0.093 | 175.663
5.5 | 1.162 | 0.00765 | -0.094 | 151.928
6 | 1.215 | 0.00844 | -0.094 | 143.948
6.5 | 1.264 | 0.00972 | -0.095 | 130.106
7 | 1.312 | 0.01118 | -0.095 | 117.318
7.5 | 1.354 | 0.01485 | -0.095 | 91.152
8 | 1.398 | 0.01557 | -0.096 | 89.791
8.5 | 1.439 | 0.01633 | -0.097 | 88.148
9 | 1.476 | 0.01719 | -0.098 | 85.893
9.5 | 1.51 | 0.01809 | -0.098 | 83.444
10 | 1.536 | 0.01909 | -0.099 | 80.482
10.5 | 1.554 | 0.02024 | -0.1 | 76.777
11 | 1.565 | 0.02138 | -0.1 | 73.192
11.5 | 1.569 | 0.02252 | -0.101 | 69.654
12 | 1.564 | 0.02384 | -0.102 | 65.592
12.5 | 1.551 | 0.0253 | -0.102 | 61.297
13 | 1.521 | 0.02668 | -0.103 | 57.013
13.5 | 1.48 | 0.02851 | -0.104 | 51.921
14 | 1.429 | 0.03047 | -0.104 | 46.896
14.5 | 1.367 | 0.03282 | -0.105 | 41.66
15 | 1.296 | 0.03544 | -0.105 | 36.557
15.5 | 1.216 | 0.03832 | -0.105 | 31.73
16 | 1.129 | 0.04157 | -0.106 | 27.147
16.5 | 1.032 | 0.04695 | -0.105 | 21.979

## 86. Re 6M Mach 0.25 (2)
BIGFOIL.COM POLAR EXPORT
NACA65-616 a=0.5
NACA65-616 a=0.5 |  |  |  | Cl Max: | 1.6531 | at alpha= | 20 | deg
XFOIL ncrit=9 |  |  |  | L/D Max: | 228.163 | at alpha= | 4 | deg
Re: | 6000000 |  |  | Cd Min: | 0.18645 | at alpha= | -19 | deg
Mach: | 0.25 |  |  | Cl=0 at alpha= | -4.0788 | deg
|  |  |  | @ Cl=0.1, Cd= | 0.0062635
|  |  |  | @ Cl=0.4, Cd= | 0.0054056
|  |  |  | @ Cl=0.6, Cd= | 0.0041573
alpha (deg) | Cl | Cd | Cm | Cl/Cd
-19 | -0.4667 | 0.18645 | -0.0217 | -2.5031
-18.5 | -0.4704 | 0.17384 | -0.0282 | -2.7059
-18 | -0.4692 | 0.16317 | -0.0342 | -2.8755
-17.5 | -0.4608 | 0.1546 | -0.0395 | -2.9806
-17 | -0.4545 | 0.14578 | -0.0448 | -3.1177
-16 | -0.9239 | 0.04657 | -0.1119 | -19.839
-15.5 | -0.9691 | 0.03662 | -0.1172 | -26.4637
-15 | -1.0054 | 0.02969 | -0.1173 | -33.8633
-14 | -1.0366 | 0.02198 | -0.1073 | -47.1611
-13.5 | -1.033 | 0.0196 | -0.1002 | -52.7041
-13 | -1.0038 | 0.01749 | -0.0963 | -57.3928
-12.5 | -0.9633 | 0.01589 | -0.0933 | -60.623
-12 | -0.9176 | 0.0145 | -0.091 | -63.2828
-11.5 | -0.868 | 0.01332 | -0.0891 | -65.1652
-10.5 | -0.7639 | 0.01119 | -0.086 | -68.2663
-10 | -0.7084 | 0.01042 | -0.085 | -67.9846
-9.5 | -0.6549 | 0.00946 | -0.0839 | -69.2283
-9 | -0.5949 | 0.0091 | -0.0837 | -65.3736
-8.5 | -0.5344 | 0.00882 | -0.0836 | -60.5896
-8 | -0.4745 | 0.00851 | -0.0835 | -55.7579
-7.5 | -0.4148 | 0.00812 | -0.0835 | -51.0837
-7 | -0.3543 | 0.00784 | -0.0838 | -45.1913
-6.5 | -0.2939 | 0.00758 | -0.084 | -38.7731
-6 | -0.2333 | 0.00736 | -0.0844 | -31.6984
-5.5 | -0.1724 | 0.00714 | -0.0849 | -24.1457
-5 | -0.1119 | 0.00687 | -0.0854 | -16.2882
-4.5 | -0.0513 | 0.00664 | -0.086 | -7.7259
-4 | 0.0096 | 0.00648 | -0.0867 | 1.4815
-3.5 | 0.0706 | 0.00635 | -0.0875 | 11.1181
-3 | 0.1318 | 0.00617 | -0.0883 | 21.3614
-2.5 | 0.193 | 0.00603 | -0.0892 | 32.0066
-2 | 0.2542 | 0.00591 | -0.0901 | 43.0118
-1.5 | 0.3151 | 0.00579 | -0.091 | 54.4214
-1 | 0.3753 | 0.00558 | -0.0919 | 67.2581
-0.5 | 0.4348 | 0.00516 | -0.0928 | 84.2636
0 | 0.4941 | 0.00467 | -0.0937 | 105.803
0.5 | 0.5539 | 0.00431 | -0.0947 | 128.5151
1 | 0.6143 | 0.00411 | -0.0957 | 149.4647
1.5 | 0.6752 | 0.00408 | -0.0967 | 165.4902
2 | 0.7367 | 0.00407 | -0.0978 | 181.0074
2.5 | 0.7985 | 0.00408 | -0.099 | 195.7108
3 | 0.8594 | 0.00415 | -0.1 | 207.0843
3.5 | 0.9208 | 0.00419 | -0.101 | 219.7613
4 | 0.9811 | 0.0043 | -0.1019 | 228.1628
4.5 | 1.0384 | 0.00457 | -0.1022 | 227.221
5 | 1.0808 | 0.00562 | -0.1 | 192.3132
5.5 | 1.1106 | 0.00696 | -0.0956 | 159.569
6 | 1.135 | 0.00807 | -0.0901 | 140.6444
6.5 | 1.1271 | 0.00927 | -0.0784 | 121.5858
7 | 1.1432 | 0.01078 | -0.0729 | 106.0482
7.5 | 1.1528 | 0.01277 | -0.0666 | 90.2741
8 | 1.1691 | 0.01475 | -0.0619 | 79.261
8.5 | 1.1859 | 0.01692 | -0.0576 | 70.0887
9 | 1.2126 | 0.01869 | -0.0547 | 64.8796
9.5 | 1.2407 | 0.02048 | -0.0521 | 60.5811
10 | 1.2698 | 0.02228 | -0.0498 | 56.9928
10.5 | 1.2975 | 0.02427 | -0.0475 | 53.4611
11 | 1.3272 | 0.02621 | -0.0455 | 50.6372
11.5 | 1.3543 | 0.0284 | -0.0434 | 47.6866
12 | 1.3805 | 0.03072 | -0.0414 | 44.9382
12.5 | 1.4072 | 0.03304 | -0.0395 | 42.5908
13 | 1.4334 | 0.03542 | -0.0376 | 40.4687
13.5 | 1.4551 | 0.03822 | -0.0356 | 38.0717
14 | 1.478 | 0.04104 | -0.0339 | 36.0136
14.5 | 1.5018 | 0.04386 | -0.0323 | 34.2408
15 | 1.5249 | 0.04678 | -0.0308 | 32.5973
15.5 | 1.5434 | 0.05025 | -0.0294 | 30.7144
16 | 1.5597 | 0.05399 | -0.028 | 28.8887
16.5 | 1.5785 | 0.05766 | -0.027 | 27.376
17 | 1.5975 | 0.06142 | -0.0262 | 26.0094
17.5 | 1.6112 | 0.06585 | -0.0256 | 24.4677
18 | 1.6225 | 0.07071 | -0.0252 | 22.9458
18.5 | 1.631 | 0.07603 | -0.0252 | 21.4521
19 | 1.6414 | 0.08131 | -0.0255 | 20.1869
19.5 | 1.649 | 0.08711 | -0.0261 | 18.9301
20 | 1.6531 | 0.09346 | -0.0272 | 17.6878

## 87. Re 6M Mach 0.50 (1)
BIGFOIL.COM POLAR EXPORT
NACA65-616 a=0.5
NACA65-616 a=0.5 |  |  |  | Cl Max: | 1.481 | at alpha= | 8.5 | deg
JavaFoil+Calcfoil stall+Eppler ext transition |  |  |  | L/D Max: | 165.469 | at alpha= | 4.5 | deg
Re: | 6000000 |  |  | Cd Min: | 0.00493 | at alpha= | 0.5 | deg
Mach: | 0.5 |  |  | Cl=0 at alpha= | -3.9429 | deg
|  |  |  | @ Cl=0.1, Cd= | 0.0069374
|  |  |  | @ Cl=0.4, Cd= | 0.0065801
|  |  |  | @ Cl=0.6, Cd= | 0.0050947
alpha (deg) | Cl | Cd | Cm | Cl/Cd
-20 | -0.907 | 0.15762 | -0.034 | -5.752
-19.5 | -0.879 | 0.15155 | -0.034 | -5.799
-19 | -0.852 | 0.14754 | -0.035 | -5.778
-18.5 | -0.823 | 0.14255 | -0.035 | -5.773
-18 | -0.794 | 0.13805 | -0.034 | -5.75
-17.5 | -0.766 | 0.13339 | -0.034 | -5.74
-17 | -0.738 | 0.12921 | -0.035 | -5.711
-16.5 | -0.71 | 0.12509 | -0.035 | -5.676
-16 | -0.682 | 0.12181 | -0.036 | -5.6
-15.5 | -0.653 | 0.11299 | -0.035 | -5.779
-15 | -0.625 | 0.10599 | -0.035 | -5.895
-14.5 | -0.597 | 0.10005 | -0.035 | -5.964
-14 | -0.569 | 0.09217 | -0.036 | -6.17
-13.5 | -0.541 | 0.08617 | -0.037 | -6.278
-13 | -0.512 | 0.09458 | -0.036 | -5.413
-12.5 | -0.484 | 0.08803 | -0.036 | -5.494
-12 | -0.456 | 0.07928 | -0.037 | -5.748
-11.5 | -0.428 | 0.07308 | -0.038 | -5.854
-11 | -0.4 | 0.06808 | -0.039 | -5.876
-10.5 | -0.373 | 0.06281 | -0.041 | -5.932
-10 | -0.346 | 0.05682 | -0.045 | -6.091
-9.5 | -0.314 | 0.06911 | -0.036 | -4.537
-9 | -0.286 | 0.05974 | -0.037 | -4.779
-8.5 | -0.257 | 0.05525 | -0.038 | -4.66
-8 | -0.229 | 0.05343 | -0.039 | -4.29
-7.5 | -0.292 | 0.05222 | -0.038 | -5.591
-7 | -0.295 | 0.04629 | -0.041 | -6.368
-6.5 | -0.322 | 0.0086 | -0.082 | -37.408
-6 | -0.268 | 0.00821 | -0.083 | -32.614
-5.5 | -0.207 | 0.00784 | -0.084 | -26.458
-5 | -0.143 | 0.0076 | -0.085 | -18.836
-4.5 | -0.076 | 0.00737 | -0.086 | -10.366
-4 | -0.008 | 0.0072 | -0.087 | -1.08
-3.5 | 0.062 | 0.00697 | -0.088 | 8.888
-3 | 0.132 | 0.00691 | -0.089 | 19.163
-2.5 | 0.203 | 0.00677 | -0.09 | 30.057
-2 | 0.275 | 0.00669 | -0.091 | 41.073
-1.5 | 0.347 | 0.00661 | -0.092 | 52.502
-1 | 0.418 | 0.00657 | -0.093 | 63.629
-0.5 | 0.489 | 0.00526 | -0.094 | 92.906
0 | 0.56 | 0.00533 | -0.095 | 105.136
0.5 | 0.628 | 0.00493 | -0.096 | 127.348
1 | 0.697 | 0.00555 | -0.096 | 125.699
1.5 | 0.766 | 0.00567 | -0.097 | 135.056
2 | 0.835 | 0.00582 | -0.098 | 143.392
2.5 | 0.903 | 0.00607 | -0.099 | 148.938
3 | 0.972 | 0.00626 | -0.1 | 155.159
3.5 | 1.039 | 0.00645 | -0.101 | 161.02
4 | 1.107 | 0.0067 | -0.101 | 165.097
4.5 | 1.173 | 0.00709 | -0.102 | 165.469
5 | 1.225 | 0.00748 | -0.103 | 163.621
5.5 | 1.277 | 0.00968 | -0.103 | 131.909
6 | 1.332 | 0.01123 | -0.104 | 118.518
6.5 | 1.379 | 0.01318 | -0.104 | 104.656
7 | 1.418 | 0.01822 | -0.105 | 77.837
7.5 | 1.453 | 0.01949 | -0.105 | 74.587
8 | 1.477 | 0.02071 | -0.106 | 71.315
8.5 | 1.481 | 0.02228 | -0.107 | 66.466
9 | 1.452 | 0.02407 | -0.108 | 60.301
9.5 | 1.345 | 0.02628 | -0.108 | 51.193
10 | 0.768 | 0.07023 | -0.046 | 10.942
10.5 | 0.797 | 0.07376 | -0.053 | 10.805
11 | 0.971 | 0.0319 | -0.11 | 30.442
11.5 | 0.999 | 0.03519 | -0.111 | 28.382
12 | 0.88 | 0.08896 | -0.061 | 9.89
12.5 | 1.058 | 0.03799 | -0.112 | 27.855
13 | 1.083 | 0.04234 | -0.112 | 25.568
13.5 | 1.1 | 0.05079 | -0.111 | 21.658

## 88. Re 6M Mach 0.50 (2)
BIGFOIL.COM POLAR EXPORT
NACA65-616 a=0.5
NACA65-616 a=0.5 |  |  |  | Cl Max: | 1.4234 | at alpha= | 13.5 | deg
XFOIL ncrit=9 |  |  |  | L/D Max: | 245.041 | at alpha= | 4.5 | deg
Re: | 6000000 |  |  | Cd Min: | 0.23479 | at alpha= | -20 | deg
Mach: | 0.5 |  |  | Cl=0 at alpha= | -4.1127 | deg
|  |  |  | @ Cl=0.1, Cd= | 0.0066278
|  |  |  | @ Cl=0.4, Cd= | 0.0059934
|  |  |  | @ Cl=0.6, Cd= | 0.0048867
alpha (deg) | Cl | Cd | Cm | Cl/Cd
-20 | -0.4799 | 0.23479 | -0.0078 | -2.044
-19 | -0.4332 | 0.22009 | -0.018 | -1.9683
-18.5 | -0.4108 | 0.21235 | -0.023 | -1.9345
-18 | -0.389 | 0.20444 | -0.0279 | -1.9028
-17.5 | -0.3717 | 0.19452 | -0.0331 | -1.9109
-17 | -0.3518 | 0.18615 | -0.038 | -1.8899
-16.5 | -0.3336 | 0.1773 | -0.043 | -1.8816
-16 | -0.3189 | 0.16775 | -0.0482 | -1.901
-15.5 | -0.3049 | 0.15842 | -0.0534 | -1.9246
-15 | -0.2983 | 0.14756 | -0.0593 | -2.0216
-14.5 | -0.2902 | 0.13772 | -0.065 | -2.1072
-14 | -0.281 | 0.12849 | -0.0706 | -2.1869
-13.5 | -0.2742 | 0.11916 | -0.0762 | -2.3011
-13 | -0.2695 | 0.10991 | -0.082 | -2.452
-12.5 | -0.2725 | 0.09979 | -0.0883 | -2.7307
-12 | -0.2783 | 0.08989 | -0.0946 | -3.096
-11.5 | -0.2894 | 0.07982 | -0.1013 | -3.6257
-11 | -0.3081 | 0.06915 | -0.1086 | -4.4555
-10.5 | -0.342 | 0.05644 | -0.1183 | -6.0595
-10 | -0.3635 | 0.044 | -0.1295 | -8.2614
-9.5 | -0.3983 | 0.03568 | -0.134 | -11.1631
-9 | -0.4311 | 0.03005 | -0.1313 | -14.3461
-8.5 | -0.462 | 0.02482 | -0.1239 | -18.614
-8 | -0.4649 | 0.01894 | -0.1182 | -24.5459
-7.5 | -0.4522 | 0.01316 | -0.1124 | -34.3617
-7 | -0.4027 | 0.01039 | -0.1083 | -38.7584
-6.5 | -0.3319 | 0.00965 | -0.1062 | -34.3938
-6 | -0.2636 | 0.00884 | -0.1044 | -29.819
-5.5 | -0.194 | 0.00825 | -0.1031 | -23.5152
-5 | -0.1234 | 0.00783 | -0.1024 | -15.7599
-4.5 | -0.0543 | 0.00729 | -0.1018 | -7.4486
-4 | 0.0158 | 0.0069 | -0.1016 | 2.2899
-3.5 | 0.0866 | 0.00666 | -0.1018 | 13.003
-3 | 0.1573 | 0.00649 | -0.1023 | 24.2373
-2.5 | 0.2276 | 0.00635 | -0.1029 | 35.8425
-2 | 0.2983 | 0.0062 | -0.1037 | 48.1129
-1.5 | 0.3689 | 0.00606 | -0.1047 | 60.8746
-1 | 0.439 | 0.00591 | -0.1057 | 74.2809
-0.5 | 0.5071 | 0.00555 | -0.1066 | 91.3694
0 | 0.5737 | 0.00504 | -0.1074 | 113.8294
0.5 | 0.6406 | 0.00465 | -0.1083 | 137.7634
1 | 0.7105 | 0.00445 | -0.1094 | 159.6629
1.5 | 0.7814 | 0.00439 | -0.1106 | 177.9954
2 | 0.8528 | 0.00441 | -0.1118 | 193.3787
2.5 | 0.9237 | 0.00448 | -0.1129 | 206.183
3 | 0.9947 | 0.00455 | -0.1138 | 218.6154
3.5 | 1.0665 | 0.00461 | -0.1147 | 231.3449
4 | 1.1367 | 0.00474 | -0.1152 | 239.8101
4.5 | 1.2056 | 0.00492 | -0.1152 | 245.0407
5 | 1.2493 | 0.00584 | -0.1109 | 213.9212
5.5 | 1.2364 | 0.0074 | -0.0967 | 167.0811
6 | 1.2034 | 0.01 | -0.0813 | 120.34
6.5 | 1.1989 | 0.01412 | -0.075 | 84.9079
7 | 1.1751 | 0.01782 | -0.0639 | 65.9428
7.5 | 1.1699 | 0.02179 | -0.0572 | 53.6898
8 | 1.1717 | 0.02572 | -0.0516 | 45.556
8.5 | 1.1755 | 0.02975 | -0.0466 | 39.5126
9 | 1.201 | 0.03264 | -0.0432 | 36.7953
9.5 | 1.2308 | 0.03536 | -0.0402 | 34.8077
10 | 1.2612 | 0.03816 | -0.0373 | 33.0503
10.5 | 1.289 | 0.04123 | -0.0343 | 31.2636
11 | 1.3195 | 0.04426 | -0.0315 | 29.8125
11.5 | 1.3463 | 0.04766 | -0.0286 | 28.248
12 | 1.3713 | 0.05144 | -0.0259 | 26.6582
12.5 | 1.3943 | 0.05553 | -0.0233 | 25.109
13 | 1.4119 | 0.0603 | -0.0209 | 23.4146
13.5 | 1.4234 | 0.06588 | -0.0188 | 21.606
14 | 1.4229 | 0.0729 | -0.0174 | 19.5185
14.5 | 1.4095 | 0.08161 | -0.017 | 17.2712
15 | 1.3917 | 0.09132 | -0.0178 | 15.2398
15.5 | 1.3691 | 0.10222 | -0.0202 | 13.3937
16 | 1.3429 | 0.11426 | -0.0244 | 11.753
16.5 | 1.3183 | 0.12691 | -0.0301 | 10.3877
17 | 1.2882 | 0.14086 | -0.0378 | 9.1453
17.5 | 1.2605 | 0.15526 | -0.0468 | 8.1186
18 | 1.2392 | 0.16927 | -0.056 | 7.3208
18.5 | 1.2201 | 0.18349 | -0.0658 | 6.6494

## 89. Re 7M Mach 0.00 (1)
BIGFOIL.COM POLAR EXPORT
NACA65-616 a=0.5
NACA65-616 a=0.5 |  |  |  | Cl Max: | 1.612 | at alpha= | 12.5 | deg
JavaFoil+Calcfoil stall+Eppler ext transition |  |  |  | L/D Max: | 193.548 | at alpha= | 4 | deg
Re: | 7000000 |  |  | Cd Min: | 0.00479 | at alpha= | -1 | deg
Mach: | 0 |  |  | Cl=0 at alpha= | -3.9426 | deg
|  |  |  | @ Cl=0.1, Cd= | 0.0063421
|  |  |  | @ Cl=0.4, Cd= | 0.0047962
|  |  |  | @ Cl=0.6, Cd= | 0.0049761
alpha (deg) | Cl | Cd | Cm | Cl/Cd
-15 | -0.619 | 0.10395 | -0.03 | -5.953
-14.5 | -0.622 | 0.09779 | -0.03 | -6.364
-14 | -0.623 | 0.09274 | -0.031 | -6.723
-13.5 | -0.623 | 0.08536 | -0.033 | -7.298
-13 | -0.618 | 0.07998 | -0.034 | -7.732
-12.5 | -0.611 | 0.07432 | -0.036 | -8.225
-12 | -0.603 | 0.06726 | -0.038 | -8.959
-11.5 | -0.587 | 0.06367 | -0.039 | -9.226
-11 | -0.576 | 0.05408 | -0.044 | -10.654
-10.5 | -0.554 | 0.05051 | -0.045 | -10.963
-10 | -0.628 | 0.00927 | -0.065 | -67.735
-9.5 | -0.595 | 0.00935 | -0.066 | -63.675
-9 | -0.555 | 0.00901 | -0.067 | -61.548
-8.5 | -0.51 | 0.00814 | -0.068 | -62.682
-8 | -0.462 | 0.00792 | -0.069 | -58.361
-7.5 | -0.412 | 0.00771 | -0.069 | -53.395
-7 | -0.358 | 0.0075 | -0.07 | -47.804
-6.5 | -0.302 | 0.00729 | -0.071 | -41.451
-6 | -0.245 | 0.00712 | -0.072 | -34.376
-5.5 | -0.186 | 0.00695 | -0.073 | -26.803
-5 | -0.127 | 0.00681 | -0.074 | -18.678
-4.5 | -0.067 | 0.00667 | -0.074 | -10.089
-4 | -0.007 | 0.0065 | -0.075 | -1.048
-3.5 | 0.054 | 0.00641 | -0.076 | 8.433
-3 | 0.115 | 0.00632 | -0.077 | 18.229
-2.5 | 0.177 | 0.00623 | -0.078 | 28.351
-2 | 0.238 | 0.00614 | -0.079 | 38.832
-1.5 | 0.301 | 0.0061 | -0.08 | 49.289
-1 | 0.362 | 0.00479 | -0.081 | 75.663
-0.5 | 0.423 | 0.0048 | -0.081 | 88.24
0 | 0.485 | 0.00488 | -0.082 | 99.384
0.5 | 0.546 | 0.00495 | -0.083 | 110.454
1 | 0.608 | 0.00498 | -0.084 | 122.055
1.5 | 0.669 | 0.0051 | -0.085 | 131.174
2 | 0.73 | 0.00521 | -0.086 | 140.146
2.5 | 0.791 | 0.00539 | -0.087 | 146.712
3 | 0.852 | 0.00557 | -0.088 | 152.93
3.5 | 0.911 | 0.00519 | -0.088 | 175.565
4 | 0.97 | 0.00501 | -0.089 | 193.548
4.5 | 1.029 | 0.00587 | -0.09 | 175.345
5 | 1.075 | 0.0069 | -0.09 | 155.918
5.5 | 1.129 | 0.00756 | -0.091 | 149.308
6 | 1.181 | 0.00841 | -0.091 | 140.465
6.5 | 1.231 | 0.00936 | -0.092 | 131.427
7 | 1.279 | 0.01053 | -0.092 | 121.422
7.5 | 1.322 | 0.01352 | -0.093 | 97.798
8 | 1.368 | 0.01411 | -0.094 | 96.929
8.5 | 1.411 | 0.01476 | -0.094 | 95.607
9 | 1.451 | 0.01548 | -0.095 | 93.781
9.5 | 1.489 | 0.01621 | -0.096 | 91.859
10 | 1.522 | 0.01702 | -0.096 | 89.416
10.5 | 1.549 | 0.01794 | -0.097 | 86.371
11 | 1.572 | 0.01885 | -0.098 | 83.411
11.5 | 1.591 | 0.01981 | -0.098 | 80.304
12 | 1.604 | 0.02078 | -0.099 | 77.211
12.5 | 1.612 | 0.02189 | -0.1 | 73.67
13 | 1.611 | 0.02298 | -0.1 | 70.115
13.5 | 1.604 | 0.02416 | -0.101 | 66.397
14 | 1.591 | 0.02571 | -0.101 | 61.873
14.5 | 1.572 | 0.02696 | -0.102 | 58.305
15 | 1.548 | 0.02873 | -0.103 | 53.885
15.5 | 1.52 | 0.03041 | -0.103 | 49.979
16 | 1.488 | 0.03226 | -0.104 | 46.107
16.5 | 1.452 | 0.03423 | -0.104 | 42.414
17 | 1.412 | 0.03659 | -0.105 | 38.597
17.5 | 1.37 | 0.03926 | -0.105 | 34.907

## 90. Re 7M Mach 0.00 (2)
BIGFOIL.COM POLAR EXPORT
NACA65-616 a=0.5
NACA65-616 a=0.5 |  |  |  | Cl Max: | 1.7078 | at alpha= | 20 | deg
XFOIL ncrit=9 |  |  |  | L/D Max: | 230.22 | at alpha= | 4 | deg
Re: | 7000000 |  |  | Cd Min: | 0.07103 | at alpha= | 20 | deg
Mach: | 0 |  |  | Cl=0 at alpha= | -4.066 | deg
|  |  |  | @ Cl=0.1, Cd= | 0.0059799
|  |  |  | @ Cl=0.4, Cd= | 0.0051177
|  |  |  | @ Cl=0.6, Cd= | 0.0039716
alpha (deg) | Cl | Cd | Cm | Cl/Cd
-19.5 | -1.2712 | 0.03772 | -0.103 | -33.701
-19 | -1.2792 | 0.03259 | -0.1039 | -39.2513
-18.5 | -1.2816 | 0.02857 | -0.1033 | -44.8582
-18 | -1.2905 | 0.0247 | -0.101 | -52.247
-17.5 | -1.2777 | 0.02263 | -0.0985 | -56.4605
-17 | -1.2661 | 0.02074 | -0.095 | -61.0463
-16.5 | -1.2518 | 0.01925 | -0.0907 | -65.0286
-16 | -1.2361 | 0.01811 | -0.0855 | -68.2551
-15.5 | -1.2033 | 0.01703 | -0.0829 | -70.6577
-15 | -1.1652 | 0.01605 | -0.0811 | -72.5981
-14.5 | -1.1235 | 0.01516 | -0.0797 | -74.1095
-14 | -1.0794 | 0.01432 | -0.0786 | -75.3771
-13.5 | -1.0329 | 0.01357 | -0.0778 | -76.1164
-13 | -0.9847 | 0.01288 | -0.0772 | -76.4519
-12.5 | -0.9349 | 0.01226 | -0.0768 | -76.2561
-12 | -0.8859 | 0.01147 | -0.0762 | -77.2363
-11.5 | -0.8352 | 0.01081 | -0.0759 | -77.2618
-11 | -0.7832 | 0.01023 | -0.0758 | -76.5591
-10.5 | -0.734 | 0.00928 | -0.0753 | -79.0948
-10 | -0.6795 | 0.0089 | -0.0755 | -76.3483
-9.5 | -0.6237 | 0.00861 | -0.0759 | -72.439
-9 | -0.5672 | 0.00836 | -0.0763 | -67.8469
-8.5 | -0.5104 | 0.00814 | -0.0769 | -62.7027
-8 | -0.4544 | 0.00782 | -0.0773 | -58.1074
-7.5 | -0.3975 | 0.00753 | -0.0778 | -52.7888
-7 | -0.3402 | 0.0073 | -0.0784 | -46.6027
-6.5 | -0.2827 | 0.00709 | -0.0791 | -39.8731
-6 | -0.225 | 0.00691 | -0.0798 | -32.5615
-5.5 | -0.1668 | 0.00673 | -0.0806 | -24.7845
-5 | -0.1087 | 0.00653 | -0.0813 | -16.6462
-4.5 | -0.0506 | 0.00634 | -0.0821 | -7.9811
-4 | 0.0077 | 0.0062 | -0.0829 | 1.2419
-3 | 0.1251 | 0.00592 | -0.0847 | 21.1318
-2.5 | 0.184 | 0.0058 | -0.0856 | 31.7241
-2 | 0.2428 | 0.00568 | -0.0866 | 42.7465
-1.5 | 0.3014 | 0.00557 | -0.0875 | 54.1113
-1 | 0.3595 | 0.00537 | -0.0884 | 66.946
-0.5 | 0.4173 | 0.00501 | -0.0893 | 83.2934
0 | 0.4749 | 0.00461 | -0.0903 | 103.0152
0.5 | 0.5321 | 0.00419 | -0.0912 | 126.9928
1 | 0.5902 | 0.00398 | -0.0922 | 148.2915
1.5 | 0.6486 | 0.00393 | -0.0932 | 165.0382
2 | 0.7078 | 0.00387 | -0.0943 | 182.8941
2.5 | 0.7666 | 0.0039 | -0.0954 | 196.5641
3 | 0.8253 | 0.00395 | -0.0964 | 208.9367
3.5 | 0.8837 | 0.00401 | -0.0975 | 220.3741
4 | 0.9416 | 0.00409 | -0.0984 | 230.22
4.5 | 0.9918 | 0.00471 | -0.0981 | 210.5732
5 | 1.0293 | 0.00598 | -0.0957 | 172.1237
6 | 1.1029 | 0.00784 | -0.0903 | 140.676
6.5 | 1.1272 | 0.00879 | -0.0852 | 128.2366
7 | 1.1293 | 0.00967 | -0.0758 | 116.7839
7.5 | 1.1527 | 0.01086 | -0.0717 | 106.1418
8 | 1.1727 | 0.01222 | -0.0671 | 95.9656
8.5 | 1.1955 | 0.01365 | -0.0633 | 87.5824
9 | 1.2229 | 0.015 | -0.0604 | 81.5267
9.5 | 1.2514 | 0.01638 | -0.0579 | 76.398
10 | 1.2819 | 0.01773 | -0.0558 | 72.3012
10.5 | 1.3098 | 0.01929 | -0.0536 | 67.9005
11 | 1.3393 | 0.02081 | -0.0517 | 64.3585
11.5 | 1.3667 | 0.02253 | -0.0498 | 60.6613
12 | 1.3936 | 0.02439 | -0.048 | 57.1382
12.5 | 1.4217 | 0.02619 | -0.0464 | 54.2841
13 | 1.4488 | 0.02811 | -0.0449 | 51.5404
13.5 | 1.4719 | 0.03036 | -0.0431 | 48.4816
14 | 1.4952 | 0.03268 | -0.0416 | 45.7528
14.5 | 1.5202 | 0.03488 | -0.0403 | 43.5837
15 | 1.5438 | 0.0372 | -0.0389 | 41.5
15.5 | 1.5641 | 0.03987 | -0.0375 | 39.23
16 | 1.5827 | 0.04273 | -0.0361 | 37.0396
16.5 | 1.6014 | 0.04564 | -0.0349 | 35.0876
17 | 1.6216 | 0.04853 | -0.0341 | 33.4144
17.5 | 1.639 | 0.05174 | -0.0333 | 31.6776
18 | 1.6567 | 0.05499 | -0.0326 | 30.1273
18.5 | 1.6725 | 0.05854 | -0.0321 | 28.5702
19 | 1.6811 | 0.06291 | -0.0316 | 26.7223
19.5 | 1.6939 | 0.067 | -0.0315 | 25.2821
20 | 1.7078 | 0.07103 | -0.0317 | 24.0434

## 91. Re 7M Mach 0.10 (1)
BIGFOIL.COM POLAR EXPORT
NACA65-616 a=0.5
NACA65-616 a=0.5 |  |  |  | Cl Max: | 1.607 | at alpha= | 12.5 | deg
JavaFoil+Calcfoil stall+Eppler ext transition |  |  |  | L/D Max: | 175.853 | at alpha= | 3.5 | deg
Re: | 7000000 |  |  | Cd Min: | 0.00479 | at alpha= | -0.5 | deg
Mach: | 0.1 |  |  | Cl=0 at alpha= | -3.9426 | deg
|  |  |  | @ Cl=0.1, Cd= | 0.0063336
|  |  |  | @ Cl=0.4, Cd= | 0.0047984
|  |  |  | @ Cl=0.6, Cd= | 0.0049976
alpha (deg) | Cl | Cd | Cm | Cl/Cd
-15 | -0.594 | 0.10471 | -0.03 | -5.676
-14.5 | -0.601 | 0.09955 | -0.03 | -6.038
-14 | -0.605 | 0.09447 | -0.031 | -6.405
-13.5 | -0.607 | 0.08749 | -0.032 | -6.934
-13 | -0.605 | 0.08123 | -0.034 | -7.45
-12.5 | -0.6 | 0.07606 | -0.035 | -7.886
-12 | -0.593 | 0.06899 | -0.037 | -8.596
-11.5 | -0.579 | 0.06588 | -0.038 | -8.792
-11 | -0.566 | 0.05856 | -0.041 | -9.669
-10.5 | -0.607 | 0.02111 | -0.058 | -28.756
-10 | -0.613 | 0.01153 | -0.064 | -53.163
-9.5 | -0.595 | 0.00951 | -0.066 | -62.504
-9 | -0.555 | 0.00908 | -0.067 | -61.07
-8.5 | -0.511 | 0.00822 | -0.068 | -62.124
-8 | -0.464 | 0.00801 | -0.069 | -57.883
-7.5 | -0.413 | 0.00773 | -0.07 | -53.467
-7 | -0.36 | 0.00754 | -0.071 | -47.685
-6.5 | -0.303 | 0.00734 | -0.071 | -41.324
-6 | -0.246 | 0.00711 | -0.072 | -34.549
-5.5 | -0.187 | 0.00694 | -0.073 | -26.979
-5 | -0.128 | 0.00679 | -0.074 | -18.813
-4.5 | -0.068 | 0.00665 | -0.075 | -10.166
-4 | -0.007 | 0.00658 | -0.076 | -1.041
-3.5 | 0.054 | 0.00643 | -0.077 | 8.445
-3 | 0.116 | 0.0063 | -0.077 | 18.387
-2.5 | 0.178 | 0.0062 | -0.078 | 28.622
-2 | 0.239 | 0.00616 | -0.079 | 38.901
-1.5 | 0.302 | 0.00608 | -0.08 | 49.655
-1 | 0.364 | 0.00481 | -0.081 | 75.667
-0.5 | 0.426 | 0.00479 | -0.082 | 88.915
0 | 0.487 | 0.00487 | -0.083 | 100.095
0.5 | 0.549 | 0.00494 | -0.084 | 111.195
1 | 0.611 | 0.00501 | -0.084 | 121.865
1.5 | 0.672 | 0.00508 | -0.085 | 132.244
2 | 0.734 | 0.00525 | -0.086 | 139.734
2.5 | 0.795 | 0.00544 | -0.087 | 146.197
3 | 0.857 | 0.00558 | -0.088 | 153.559
3.5 | 0.916 | 0.00521 | -0.089 | 175.853
4 | 0.975 | 0.00571 | -0.089 | 170.761
4.5 | 1.034 | 0.0059 | -0.09 | 175.274
5 | 1.08 | 0.00694 | -0.091 | 155.554
5.5 | 1.134 | 0.00761 | -0.091 | 149.021
6 | 1.186 | 0.00849 | -0.092 | 139.725
6.5 | 1.236 | 0.00948 | -0.092 | 130.37
7 | 1.284 | 0.01065 | -0.093 | 120.557
7.5 | 1.327 | 0.01365 | -0.093 | 97.216
8 | 1.373 | 0.01427 | -0.094 | 96.198
8.5 | 1.416 | 0.01496 | -0.095 | 94.611
9 | 1.456 | 0.01565 | -0.095 | 93.027
9.5 | 1.493 | 0.0164 | -0.096 | 91.014
10 | 1.525 | 0.01724 | -0.097 | 88.463
10.5 | 1.551 | 0.01818 | -0.097 | 85.322
11 | 1.573 | 0.01905 | -0.098 | 82.578
11.5 | 1.589 | 0.02011 | -0.099 | 79.055
12 | 1.601 | 0.02108 | -0.099 | 75.926
12.5 | 1.607 | 0.02225 | -0.1 | 72.204
13 | 1.602 | 0.02339 | -0.101 | 68.517
13.5 | 1.591 | 0.0247 | -0.101 | 64.423
14 | 1.574 | 0.02619 | -0.102 | 60.101
14.5 | 1.551 | 0.02752 | -0.103 | 56.355
15 | 1.523 | 0.02922 | -0.103 | 52.099
15.5 | 1.489 | 0.03114 | -0.104 | 47.808
16 | 1.451 | 0.0331 | -0.104 | 43.84
16.5 | 1.409 | 0.03543 | -0.105 | 39.769
17 | 1.364 | 0.03769 | -0.105 | 36.195
17.5 | 1.317 | 0.04054 | -0.105 | 32.473

## 92. Re 7M Mach 0.10 (2)
BIGFOIL.COM POLAR EXPORT
NACA65-616 a=0.5
NACA65-616 a=0.5 |  |  |  | Cl Max: | 1.7041 | at alpha= | 20 | deg
XFOIL ncrit=9 |  |  |  | L/D Max: | 231.195 | at alpha= | 4 | deg
Re: | 7000000 |  |  | Cd Min: | 0.0738 | at alpha= | 20 | deg
Mach: | 0.1 |  |  | Cl=0 at alpha= | -4.0673 | deg
|  |  |  | @ Cl=0.1, Cd= | 0.0060007
|  |  |  | @ Cl=0.4, Cd= | 0.0050494
|  |  |  | @ Cl=0.6, Cd= | 0.0039839
alpha (deg) | Cl | Cd | Cm | Cl/Cd
-20 | -1.137 | 0.06284 | -0.0911 | -18.0936
-19.5 | -1.1894 | 0.04881 | -0.1007 | -24.368
-19 | -1.2187 | 0.04003 | -0.1052 | -30.4447
-18.5 | -1.2356 | 0.03377 | -0.1069 | -36.5887
-18 | -1.2574 | 0.02817 | -0.1062 | -44.6361
-17.5 | -1.251 | 0.02528 | -0.1043 | -49.4858
-17 | -1.2455 | 0.02271 | -0.1012 | -54.8437
-16.5 | -1.2353 | 0.02074 | -0.0973 | -59.5612
-16 | -1.222 | 0.01921 | -0.0925 | -63.6127
-15.5 | -1.2029 | 0.01802 | -0.0875 | -66.7536
-15 | -1.1682 | 0.01687 | -0.085 | -69.2472
-14.5 | -1.1285 | 0.01584 | -0.0831 | -71.2437
-14 | -1.0856 | 0.01487 | -0.0816 | -73.0061
-13.5 | -1.0399 | 0.01401 | -0.0804 | -74.2256
-13 | -0.992 | 0.01323 | -0.0795 | -74.9811
-12 | -0.8919 | 0.01183 | -0.0782 | -75.3931
-11.5 | -0.8412 | 0.01109 | -0.0777 | -75.8521
-11 | -0.789 | 0.01045 | -0.0774 | -75.5024
-10.5 | -0.7373 | 0.00971 | -0.077 | -75.932
-10 | -0.6849 | 0.00902 | -0.0767 | -75.9313
-9.5 | -0.6289 | 0.00867 | -0.077 | -72.5375
-9 | -0.5719 | 0.00841 | -0.0773 | -68.0024
-8.5 | -0.5145 | 0.00819 | -0.0778 | -62.8205
-8 | -0.4578 | 0.00788 | -0.0782 | -58.0964
-7.5 | -0.4004 | 0.00758 | -0.0786 | -52.8232
-7 | -0.3427 | 0.00733 | -0.0792 | -46.7531
-6.5 | -0.2847 | 0.00712 | -0.0798 | -39.986
-6 | -0.2265 | 0.00694 | -0.0805 | -32.6369
-5.5 | -0.1678 | 0.00674 | -0.0812 | -24.8961
-5 | -0.1093 | 0.00656 | -0.0819 | -16.6616
-4.5 | -0.0508 | 0.00635 | -0.0827 | -8
-4 | 0.0079 | 0.00622 | -0.0835 | 1.2701
-3.5 | 0.067 | 0.00609 | -0.0843 | 11.0016
-3 | 0.1261 | 0.00593 | -0.0852 | 21.2648
-2.5 | 0.1854 | 0.00581 | -0.0862 | 31.9105
-2 | 0.2445 | 0.00569 | -0.0871 | 42.9701
-1.5 | 0.3035 | 0.00558 | -0.088 | 54.3907
0 | 0.4781 | 0.00462 | -0.0908 | 103.4848
0.5 | 0.5357 | 0.0042 | -0.0918 | 127.5476
1 | 0.594 | 0.00399 | -0.0928 | 148.8722
1.5 | 0.6528 | 0.00393 | -0.0938 | 166.1069
2 | 0.7124 | 0.00387 | -0.0949 | 184.0827
2.5 | 0.7716 | 0.00391 | -0.096 | 197.3402
3 | 0.8307 | 0.00396 | -0.097 | 209.7727
3.5 | 0.8896 | 0.00402 | -0.098 | 221.2935
4 | 0.9479 | 0.0041 | -0.099 | 231.1951
4.5 | 0.9986 | 0.0047 | -0.0987 | 212.4681
5 | 1.036 | 0.00598 | -0.0962 | 173.2441
5.5 | 1.0726 | 0.00702 | -0.0934 | 152.792
6 | 1.1077 | 0.00789 | -0.0903 | 140.3929
6.5 | 1.1272 | 0.00883 | -0.0841 | 127.6557
7 | 1.128 | 0.0098 | -0.0745 | 115.102
7.5 | 1.1528 | 0.0111 | -0.0708 | 103.8559
8 | 1.1729 | 0.01252 | -0.0663 | 93.6821
8.5 | 1.1951 | 0.01404 | -0.0624 | 85.1211
9 | 1.2231 | 0.01542 | -0.0596 | 79.3191
9.5 | 1.2515 | 0.01687 | -0.0571 | 74.1849
10 | 1.2821 | 0.01826 | -0.055 | 70.2136
10.5 | 1.3098 | 0.0199 | -0.0527 | 65.8191
11 | 1.3398 | 0.02144 | -0.0509 | 62.4907
11.5 | 1.3674 | 0.02323 | -0.0489 | 58.8635
12 | 1.3946 | 0.02512 | -0.0472 | 55.5175
12.5 | 1.4222 | 0.02706 | -0.0455 | 52.5573
13 | 1.4479 | 0.02914 | -0.0438 | 49.6877
13.5 | 1.4713 | 0.03144 | -0.0421 | 46.7971
14 | 1.4965 | 0.03364 | -0.0406 | 44.4857
14.5 | 1.5203 | 0.03601 | -0.0391 | 42.2188
15 | 1.5422 | 0.03857 | -0.0377 | 39.9844
15.5 | 1.5638 | 0.04118 | -0.0363 | 37.9747
16 | 1.5821 | 0.04413 | -0.0348 | 35.8509
16.5 | 1.6003 | 0.04724 | -0.0337 | 33.876
17 | 1.6203 | 0.05023 | -0.0328 | 32.2576
17.5 | 1.6392 | 0.05338 | -0.032 | 30.7081
18 | 1.6542 | 0.05706 | -0.0313 | 28.9905
18.5 | 1.6682 | 0.06093 | -0.0308 | 27.379
19 | 1.6793 | 0.06515 | -0.0304 | 25.7759
19.5 | 1.6933 | 0.06924 | -0.0304 | 24.4555
20 | 1.7041 | 0.0738 | -0.0306 | 23.0908

## 93. Re 7M Mach 0.25 (1)
BIGFOIL.COM POLAR EXPORT
NACA65-616 a=0.5
NACA65-616 a=0.5 |  |  |  | Cl Max: | 1.57 | at alpha= | 11.5 | deg
JavaFoil+Calcfoil stall+Eppler ext transition |  |  |  | L/D Max: | 174.293 | at alpha= | 4.5 | deg
Re: | 7000000 |  |  | Cd Min: | 0.00481 | at alpha= | -1 | deg
Mach: | 0.25 |  |  | Cl=0 at alpha= | -3.9444 | deg
|  |  |  | @ Cl=0.1, Cd= | 0.0064052
|  |  |  | @ Cl=0.4, Cd= | 0.0048182
|  |  |  | @ Cl=0.6, Cd= | 0.0050631
alpha (deg) | Cl | Cd | Cm | Cl/Cd
-14 | -0.443 | 0.10152 | -0.03 | -4.36
-13.5 | -0.471 | 0.09346 | -0.031 | -5.04
-13 | -0.493 | 0.08862 | -0.031 | -5.563
-12.5 | -0.509 | 0.08389 | -0.032 | -6.068
-12 | -0.52 | 0.07671 | -0.034 | -6.776
-11.5 | -0.523 | 0.07329 | -0.034 | -7.135
-11 | -0.521 | 0.0671 | -0.036 | -7.765
-10.5 | -0.513 | 0.0616 | -0.038 | -8.327
-10 | -0.498 | 0.05742 | -0.04 | -8.67
-9.5 | -0.483 | 0.04875 | -0.045 | -9.91
-9 | -0.54 | 0.01052 | -0.068 | -51.362
-8.5 | -0.512 | 0.0085 | -0.07 | -60.28
-8 | -0.468 | 0.00825 | -0.071 | -56.735
-7.5 | -0.419 | 0.00791 | -0.072 | -52.999
-7 | -0.366 | 0.00768 | -0.073 | -47.659
-6.5 | -0.309 | 0.00749 | -0.073 | -41.337
-6 | -0.251 | 0.00727 | -0.074 | -34.567
-5.5 | -0.192 | 0.00705 | -0.075 | -27.159
-5 | -0.131 | 0.0069 | -0.076 | -18.967
-4.5 | -0.069 | 0.00677 | -0.077 | -10.238
-4 | -0.007 | 0.00662 | -0.078 | -1.061
-3.5 | 0.056 | 0.00651 | -0.079 | 8.561
-3 | 0.119 | 0.00636 | -0.08 | 18.702
-2.5 | 0.182 | 0.0063 | -0.08 | 28.942
-2 | 0.246 | 0.00622 | -0.081 | 39.557
-1.5 | 0.31 | 0.00617 | -0.082 | 50.294
-1 | 0.374 | 0.00481 | -0.083 | 77.69
-0.5 | 0.437 | 0.00483 | -0.084 | 90.544
0 | 0.501 | 0.00491 | -0.085 | 101.953
0.5 | 0.564 | 0.00499 | -0.086 | 113.118
1 | 0.628 | 0.00512 | -0.087 | 122.633
1.5 | 0.691 | 0.00518 | -0.088 | 133.396
2 | 0.754 | 0.00536 | -0.089 | 140.812
2.5 | 0.817 | 0.00554 | -0.09 | 147.455
3 | 0.878 | 0.00524 | -0.09 | 167.383
3.5 | 0.939 | 0.00568 | -0.091 | 165.207
4 | 0.999 | 0.00587 | -0.092 | 170.265
4.5 | 1.06 | 0.00608 | -0.092 | 174.293
5 | 1.106 | 0.00726 | -0.093 | 152.316
5.5 | 1.161 | 0.00797 | -0.093 | 145.575
6 | 1.214 | 0.00898 | -0.094 | 135.174
6.5 | 1.264 | 0.01009 | -0.095 | 125.313
7 | 1.308 | 0.0136 | -0.095 | 96.177
7.5 | 1.355 | 0.01446 | -0.096 | 93.736
8 | 1.4 | 0.01516 | -0.096 | 92.293
8.5 | 1.441 | 0.01591 | -0.097 | 90.567
9 | 1.478 | 0.01674 | -0.098 | 88.275
9.5 | 1.511 | 0.0176 | -0.098 | 85.863
10 | 1.538 | 0.01858 | -0.099 | 82.777
10.5 | 1.556 | 0.01967 | -0.1 | 79.082
11 | 1.567 | 0.02078 | -0.1 | 75.395
11.5 | 1.57 | 0.02189 | -0.101 | 71.745
12 | 1.566 | 0.02319 | -0.102 | 67.499
12.5 | 1.552 | 0.02456 | -0.102 | 63.191
13 | 1.523 | 0.02589 | -0.103 | 58.809
13.5 | 1.482 | 0.02771 | -0.104 | 53.486
14 | 1.431 | 0.02948 | -0.104 | 48.526
14.5 | 1.369 | 0.03185 | -0.105 | 42.971
15 | 1.297 | 0.03453 | -0.105 | 37.567
15.5 | 1.218 | 0.03715 | -0.106 | 32.775
16 | 1.13 | 0.04065 | -0.106 | 27.783
16.5 | 1.034 | 0.04515 | -0.106 | 22.903

## 94. Re 7M Mach 0.25 (2)
BIGFOIL.COM POLAR EXPORT
NACA65-616 a=0.5
NACA65-616 a=0.5 |  |  |  | Cl Max: | 1.6719 | at alpha= | 20 | deg
XFOIL ncrit=9 |  |  |  | L/D Max: | 235.707 | at alpha= | 4 | deg
Re: | 7000000 |  |  | Cd Min: | 0.18047 | at alpha= | -19 | deg
Mach: | 0.25 |  |  | Cl=0 at alpha= | -4.0738 | deg
|  |  |  | @ Cl=0.1, Cd= | 0.0060624
|  |  |  | @ Cl=0.4, Cd= | 0.0053008
|  |  |  | @ Cl=0.6, Cd= | 0.0041085
alpha (deg) | Cl | Cd | Cm | Cl/Cd
-19 | -0.4862 | 0.18047 | -0.0238 | -2.6941
-18.5 | -0.4746 | 0.17252 | -0.0288 | -2.751
-18 | -0.4737 | 0.16184 | -0.0349 | -2.927
-17.5 | -0.4648 | 0.15344 | -0.0401 | -3.0292
-17 | -0.4578 | 0.14479 | -0.0454 | -3.1618
-16.5 | -0.9126 | 0.05493 | -0.1059 | -16.6139
-16 | -0.9758 | 0.04103 | -0.1158 | -23.7826
-15.5 | -1.0133 | 0.03296 | -0.1184 | -30.7433
-15 | -1.0424 | 0.02726 | -0.1167 | -38.2392
-14.5 | -1.0557 | 0.02352 | -0.112 | -44.8852
-14 | -1.0647 | 0.02074 | -0.1045 | -51.3356
-13.5 | -1.0492 | 0.01852 | -0.0988 | -56.6523
-13 | -1.0157 | 0.01661 | -0.0952 | -61.1499
-12.5 | -0.9726 | 0.01514 | -0.0924 | -64.2404
-12 | -0.9251 | 0.01385 | -0.0902 | -66.7942
-11.5 | -0.8735 | 0.01284 | -0.0885 | -68.0296
-11 | -0.8198 | 0.01194 | -0.0871 | -68.66
-10.5 | -0.7664 | 0.01096 | -0.0857 | -69.927
-10 | -0.7109 | 0.01018 | -0.0847 | -69.833
-9.5 | -0.6575 | 0.00915 | -0.0835 | -71.8579
-9 | -0.598 | 0.00875 | -0.0832 | -68.3429
-8.5 | -0.5375 | 0.00848 | -0.0832 | -63.3844
-8 | -0.4766 | 0.00821 | -0.0832 | -58.0512
-7.5 | -0.4166 | 0.00785 | -0.0833 | -53.0701
-7 | -0.3563 | 0.00756 | -0.0835 | -47.1296
-6.5 | -0.2957 | 0.00732 | -0.0838 | -40.3962
-6 | -0.2347 | 0.00707 | -0.0842 | -33.1966
-5.5 | -0.1737 | 0.00686 | -0.0847 | -25.3207
-5 | -0.1125 | 0.00671 | -0.0854 | -16.766
-4.5 | -0.052 | 0.00646 | -0.0859 | -8.0495
-4 | 0.009 | 0.00629 | -0.0866 | 1.4308
-3.5 | 0.0704 | 0.00613 | -0.0874 | 11.4845
-3 | 0.1317 | 0.00599 | -0.0883 | 21.9866
-2.5 | 0.1929 | 0.00586 | -0.0892 | 32.9181
-2 | 0.2541 | 0.00576 | -0.0901 | 44.1146
-1.5 | 0.3152 | 0.00566 | -0.091 | 55.689
-1 | 0.3761 | 0.00544 | -0.092 | 69.136
-0.5 | 0.4362 | 0.00509 | -0.093 | 85.6974
0.5 | 0.5551 | 0.00425 | -0.0949 | 130.6118
1 | 0.6154 | 0.00406 | -0.0959 | 151.5764
1.5 | 0.6766 | 0.00398 | -0.097 | 170
2 | 0.7383 | 0.00393 | -0.0981 | 187.8626
2.5 | 0.7996 | 0.00398 | -0.0992 | 200.9045
3 | 0.8611 | 0.00402 | -0.1003 | 214.204
3.5 | 0.9221 | 0.00409 | -0.1013 | 225.4523
4 | 0.9829 | 0.00417 | -0.1022 | 235.7074
4.5 | 1.0361 | 0.00471 | -0.1019 | 219.9788
5 | 1.0722 | 0.00603 | -0.0986 | 177.8109
5.5 | 1.1035 | 0.00722 | -0.0945 | 152.8393
6 | 1.1297 | 0.00821 | -0.0892 | 137.6005
6.5 | 1.1248 | 0.00935 | -0.0782 | 120.2995
7 | 1.1389 | 0.01083 | -0.0721 | 105.1616
7.5 | 1.1543 | 0.01261 | -0.0668 | 91.5385
8.5 | 1.1935 | 0.01644 | -0.0584 | 72.5973
9 | 1.2221 | 0.0181 | -0.0556 | 67.5193
9.5 | 1.2512 | 0.01982 | -0.0531 | 63.1282
10 | 1.2816 | 0.02153 | -0.0509 | 59.5262
10.5 | 1.3107 | 0.02344 | -0.0487 | 55.9172
11 | 1.3406 | 0.02538 | -0.0468 | 52.8211
11.5 | 1.3671 | 0.0276 | -0.0446 | 49.5326
12 | 1.3967 | 0.02967 | -0.0428 | 47.0745
12.5 | 1.4244 | 0.03187 | -0.0409 | 44.6941
13 | 1.4473 | 0.03447 | -0.0387 | 41.9872
13.5 | 1.4712 | 0.03706 | -0.0368 | 39.6978
14 | 1.4951 | 0.03971 | -0.0349 | 37.6505
14.5 | 1.5189 | 0.04245 | -0.0332 | 35.7809
15 | 1.5385 | 0.0456 | -0.0314 | 33.739
15.5 | 1.5556 | 0.04911 | -0.0297 | 31.6758
16 | 1.5782 | 0.0522 | -0.0285 | 30.2337
16.5 | 1.597 | 0.05579 | -0.0274 | 28.6252
17 | 1.6126 | 0.05984 | -0.0264 | 26.9485
17.5 | 1.6261 | 0.06421 | -0.0256 | 25.3247
18 | 1.6382 | 0.06891 | -0.0252 | 23.773
18.5 | 1.6527 | 0.07349 | -0.025 | 22.4888
19 | 1.663 | 0.07865 | -0.0251 | 21.1443
19.5 | 1.6707 | 0.08435 | -0.0256 | 19.8068
20 | 1.6719 | 0.091 | -0.0266 | 18.3725

## 95. Re 7M Mach 0.50 (1)
BIGFOIL.COM POLAR EXPORT
NACA65-616 a=0.5
NACA65-616 a=0.5 |  |  |  | Cl Max: | 1.482 | at alpha= | 8.5 | deg
JavaFoil+Calcfoil stall+Eppler ext transition |  |  |  | L/D Max: | 166.091 | at alpha= | 4.5 | deg
Re: | 7000000 |  |  | Cd Min: | 0.00492 | at alpha= | 0.5 | deg
Mach: | 0.5 |  |  | Cl=0 at alpha= | -3.9429 | deg
|  |  |  | @ Cl=0.1, Cd= | 0.006782
|  |  |  | @ Cl=0.4, Cd= | 0.0064227
|  |  |  | @ Cl=0.6, Cd= | 0.0050923
alpha (deg) | Cl | Cd | Cm | Cl/Cd
-20 | -0.907 | 0.15403 | -0.034 | -5.887
-19.5 | -0.879 | 0.14862 | -0.034 | -5.914
-19 | -0.853 | 0.14539 | -0.035 | -5.867
-18.5 | -0.824 | 0.14156 | -0.035 | -5.82
-18 | -0.794 | 0.13666 | -0.034 | -5.811
-17.5 | -0.766 | 0.13284 | -0.034 | -5.765
-17 | -0.738 | 0.12869 | -0.035 | -5.735
-16.5 | -0.71 | 0.12225 | -0.035 | -5.809
-16 | -0.682 | 0.11854 | -0.036 | -5.756
-15.5 | -0.653 | 0.11125 | -0.035 | -5.874
-15 | -0.625 | 0.10378 | -0.036 | -6.026
-14.5 | -0.597 | 0.09853 | -0.036 | -6.064
-14 | -0.57 | 0.09132 | -0.037 | -6.238
-13.5 | -0.542 | 0.08443 | -0.038 | -6.419
-13 | -0.512 | 0.09325 | -0.036 | -5.491
-12.5 | -0.484 | 0.08525 | -0.036 | -5.675
-12 | -0.456 | 0.07863 | -0.037 | -5.798
-11.5 | -0.429 | 0.07124 | -0.04 | -6.02
-11 | -0.401 | 0.06658 | -0.041 | -6.027
-10.5 | -0.375 | 0.0593 | -0.045 | -6.332
-10 | -0.393 | 0.01914 | -0.069 | -20.553
-9.5 | -0.314 | 0.0683 | -0.036 | -4.591
-9 | -0.286 | 0.05895 | -0.037 | -4.845
-8.5 | -0.258 | 0.05482 | -0.039 | -4.699
-8 | -0.229 | 0.05352 | -0.039 | -4.283
-7.5 | -0.292 | 0.05181 | -0.038 | -5.636
-7 | -0.295 | 0.04574 | -0.041 | -6.445
-6.5 | -0.322 | 0.00838 | -0.082 | -38.392
-6 | -0.268 | 0.00805 | -0.083 | -33.24
-5.5 | -0.207 | 0.00766 | -0.084 | -27.086
-5 | -0.143 | 0.00744 | -0.085 | -19.243
-4.5 | -0.076 | 0.00721 | -0.086 | -10.594
-4 | -0.008 | 0.00704 | -0.087 | -1.105
-3.5 | 0.062 | 0.00682 | -0.088 | 9.087
-3 | 0.132 | 0.00675 | -0.089 | 19.634
-2.5 | 0.203 | 0.00661 | -0.09 | 30.75
-2 | 0.275 | 0.00653 | -0.091 | 42.047
-1.5 | 0.347 | 0.00646 | -0.092 | 53.75
-1 | 0.418 | 0.00641 | -0.093 | 65.267
-0.5 | 0.489 | 0.00517 | -0.094 | 94.499
0 | 0.56 | 0.00533 | -0.095 | 105.097
0.5 | 0.629 | 0.00492 | -0.096 | 127.777
1 | 0.698 | 0.00546 | -0.097 | 127.79
1.5 | 0.767 | 0.00559 | -0.097 | 137.204
2 | 0.835 | 0.0058 | -0.098 | 144.039
2.5 | 0.904 | 0.00602 | -0.099 | 150.191
3 | 0.972 | 0.00622 | -0.1 | 156.314
3.5 | 1.04 | 0.00646 | -0.101 | 160.908
4 | 1.107 | 0.00673 | -0.102 | 164.338
4.5 | 1.174 | 0.00707 | -0.102 | 166.091
5 | 1.219 | 0.00898 | -0.103 | 135.68
5.5 | 1.276 | 0.01014 | -0.103 | 125.929
6 | 1.331 | 0.01177 | -0.104 | 113.095
6.5 | 1.375 | 0.01651 | -0.104 | 83.257
7 | 1.419 | 0.01775 | -0.105 | 79.949
7.5 | 1.455 | 0.01898 | -0.106 | 76.653
8 | 1.478 | 0.02017 | -0.106 | 73.299
8.5 | 1.482 | 0.0217 | -0.107 | 68.305
9 | 1.453 | 0.02339 | -0.108 | 62.129
9.5 | 1.347 | 0.02559 | -0.109 | 52.618
10 | 0.769 | 0.06871 | -0.046 | 11.185
10.5 | 0.798 | 0.07292 | -0.056 | 10.944
11 | 0.972 | 0.03097 | -0.111 | 31.387
11.5 | 1 | 0.03421 | -0.111 | 29.226
12 | 0.886 | 0.08595 | -0.068 | 10.303
12.5 | 1.059 | 0.03697 | -0.113 | 28.661
13 | 1.085 | 0.0409 | -0.113 | 26.532
13.5 | 1.103 | 0.0491 | -0.112 | 22.468

## 96. Re 7M Mach 0.50 (2)
BIGFOIL.COM POLAR EXPORT
NACA65-616 a=0.5
NACA65-616 a=0.5 |  |  |  | Cl Max: | 1.4403 | at alpha= | 13.5 | deg
XFOIL ncrit=9 |  |  |  | L/D Max: | 249.606 | at alpha= | 4 | deg
Re: | 7000000 |  |  | Cd Min: | 0.18189 | at alpha= | 18.5 | deg
Mach: | 0.5 |  |  | Cl=0 at alpha= | -4.1087 | deg
|  |  |  | @ Cl=0.1, Cd= | 0.0064284
|  |  |  | @ Cl=0.4, Cd= | 0.005818
|  |  |  | @ Cl=0.6, Cd= | 0.0048538
alpha (deg) | Cl | Cd | Cm | Cl/Cd
-13 | -0.2727 | 0.10913 | -0.0826 | -2.4989
-12 | -0.285 | 0.08867 | -0.0956 | -3.2142
-11.5 | -0.2955 | 0.07873 | -0.1023 | -3.7533
-11 | -0.3177 | 0.0677 | -0.11 | -4.6928
-10.5 | -0.358 | 0.05339 | -0.1215 | -6.7054
-10 | -0.3839 | 0.04173 | -0.1317 | -9.1996
-9.5 | -0.4177 | 0.03413 | -0.1348 | -12.2385
-9 | -0.4572 | 0.02862 | -0.1303 | -15.9748
-8.5 | -0.4864 | 0.02298 | -0.1231 | -21.1662
-8 | -0.4916 | 0.01665 | -0.1169 | -29.5255
-7.5 | -0.4675 | 0.01171 | -0.1113 | -39.9231
-7 | -0.4092 | 0.00976 | -0.1076 | -41.9262
-6.5 | -0.3389 | 0.00899 | -0.1055 | -37.6974
-6 | -0.2682 | 0.00838 | -0.1038 | -32.0048
-5.5 | -0.1975 | 0.00785 | -0.1027 | -25.1592
-5 | -0.1259 | 0.00745 | -0.102 | -16.8993
-4.5 | -0.0551 | 0.00706 | -0.1016 | -7.8045
-4 | 0.0153 | 0.00671 | -0.1015 | 2.2802
-3.5 | 0.086 | 0.00646 | -0.1017 | 13.3127
-3 | 0.1568 | 0.0063 | -0.1022 | 24.8889
-2.5 | 0.2281 | 0.00615 | -0.103 | 37.0894
-2 | 0.2989 | 0.00599 | -0.1038 | 49.8998
-1.5 | 0.3696 | 0.00587 | -0.1048 | 62.9642
-1 | 0.4398 | 0.00575 | -0.1058 | 76.487
-0.5 | 0.5084 | 0.00548 | -0.1068 | 92.7737
0 | 0.5758 | 0.00504 | -0.1077 | 114.246
0.5 | 0.6434 | 0.00452 | -0.1087 | 142.3451
1 | 0.7134 | 0.00431 | -0.1099 | 165.522
1.5 | 0.7841 | 0.00424 | -0.1111 | 184.9292
2 | 0.8552 | 0.00426 | -0.1123 | 200.7512
2.5 | 0.926 | 0.00434 | -0.1133 | 213.3641
3 | 0.9984 | 0.00437 | -0.1144 | 228.4668
3.5 | 1.0691 | 0.00449 | -0.1152 | 238.1069
4 | 1.1407 | 0.00457 | -0.1159 | 249.6061
4.5 | 1.2069 | 0.00486 | -0.1155 | 248.3333
5 | 1.2363 | 0.00616 | -0.1088 | 200.6981
5.5 | 1.2167 | 0.00776 | -0.0936 | 156.7912
6 | 1.1881 | 0.01049 | -0.0794 | 113.2602
6.5 | 1.1652 | 0.0139 | -0.0681 | 83.8273
7 | 1.1713 | 0.018 | -0.0637 | 65.0722
7.5 | 1.1682 | 0.02199 | -0.0573 | 53.1241
8 | 1.1763 | 0.02564 | -0.0524 | 45.8775
8.5 | 1.1885 | 0.02919 | -0.048 | 40.716
9 | 1.2172 | 0.03189 | -0.0448 | 38.1687
9.5 | 1.2464 | 0.03462 | -0.0416 | 36.0023
10 | 1.2755 | 0.03744 | -0.0384 | 34.0678
10.5 | 1.3054 | 0.04026 | -0.0353 | 32.4242
11 | 1.3352 | 0.04325 | -0.0323 | 30.8717
11.5 | 1.3599 | 0.04673 | -0.0291 | 29.1012
12 | 1.3869 | 0.05028 | -0.0263 | 27.5835
12.5 | 1.4116 | 0.05416 | -0.0236 | 26.0635
13 | 1.4308 | 0.05869 | -0.0209 | 24.3789
13.5 | 1.4403 | 0.06435 | -0.0186 | 22.3823
14 | 1.4376 | 0.07146 | -0.017 | 20.1175
14.5 | 1.4247 | 0.08 | -0.0164 | 17.8087
15 | 1.4057 | 0.08978 | -0.0171 | 15.6572
15.5 | 1.3829 | 0.1006 | -0.0193 | 13.7465
16 | 1.3559 | 0.11265 | -0.0234 | 12.0364
16.5 | 1.325 | 0.12597 | -0.0294 | 10.5184
17 | 1.2955 | 0.13981 | -0.037 | 9.2661
17.5 | 1.2687 | 0.15403 | -0.0458 | 8.2367
18 | 1.248 | 0.1679 | -0.0549 | 7.433
18.5 | 1.2296 | 0.18189 | -0.0645 | 6.7601

## 97. Re 8M Mach 0.00 (1)
BIGFOIL.COM POLAR EXPORT
NACA65-616 a=0.5
NACA65-616 a=0.5 |  |  |  | Cl Max: | 1.614 | at alpha= | 12.5 | deg
JavaFoil+Calcfoil stall+Eppler ext transition |  |  |  | L/D Max: | 191.146 | at alpha= | 4 | deg
Re: | 8000000 |  |  | Cd Min: | 0.00471 | at alpha= | -1 | deg
Mach: | 0 |  |  | Cl=0 at alpha= | -3.9426 | deg
|  |  |  | @ Cl=0.1, Cd= | 0.006227
|  |  |  | @ Cl=0.4, Cd= | 0.0047349
|  |  |  | @ Cl=0.6, Cd= | 0.004941
alpha (deg) | Cl | Cd | Cm | Cl/Cd
-15 | -0.619 | 0.10299 | -0.03 | -6.01
-14.5 | -0.622 | 0.09696 | -0.031 | -6.42
-14 | -0.624 | 0.092 | -0.032 | -6.78
-13.5 | -0.623 | 0.08441 | -0.033 | -7.385
-13 | -0.619 | 0.0791 | -0.035 | -7.825
-12.5 | -0.612 | 0.07331 | -0.036 | -8.347
-12 | -0.604 | 0.06563 | -0.039 | -9.207
-11.5 | -0.589 | 0.06192 | -0.04 | -9.518
-11 | -0.588 | 0.04619 | -0.048 | -12.718
-10.5 | -0.596 | 0.02656 | -0.056 | -22.43
-10 | -0.632 | 0.00968 | -0.065 | -65.328
-9.5 | -0.595 | 0.00914 | -0.066 | -65.111
-9 | -0.555 | 0.00881 | -0.067 | -62.955
-8.5 | -0.51 | 0.00799 | -0.068 | -63.84
-8 | -0.462 | 0.00778 | -0.069 | -59.438
-7.5 | -0.412 | 0.00755 | -0.069 | -54.556
-7 | -0.358 | 0.00734 | -0.07 | -48.836
-6.5 | -0.302 | 0.00713 | -0.071 | -42.361
-6 | -0.245 | 0.00697 | -0.072 | -35.122
-5.5 | -0.186 | 0.00682 | -0.073 | -27.334
-5 | -0.127 | 0.00668 | -0.074 | -19.049
-4.5 | -0.067 | 0.00654 | -0.074 | -10.294
-4 | -0.007 | 0.00645 | -0.075 | -1.057
-3.5 | 0.054 | 0.00631 | -0.076 | 8.573
-3 | 0.115 | 0.0062 | -0.077 | 18.607
-2.5 | 0.177 | 0.0061 | -0.078 | 28.959
-2 | 0.238 | 0.00609 | -0.079 | 39.135
-1.5 | 0.301 | 0.00601 | -0.08 | 49.989
-1 | 0.362 | 0.00471 | -0.081 | 76.831
-0.5 | 0.423 | 0.00475 | -0.081 | 89.091
0 | 0.485 | 0.00482 | -0.082 | 100.641
0.5 | 0.546 | 0.00488 | -0.083 | 111.876
1 | 0.608 | 0.00495 | -0.084 | 122.649
1.5 | 0.669 | 0.00508 | -0.085 | 131.549
2 | 0.73 | 0.0052 | -0.086 | 140.493
2.5 | 0.791 | 0.00537 | -0.087 | 147.25
3 | 0.852 | 0.00556 | -0.088 | 153.201
3.5 | 0.911 | 0.00524 | -0.088 | 173.973
4 | 0.97 | 0.00508 | -0.089 | 191.146
4.5 | 1.026 | 0.00659 | -0.089 | 155.645
5 | 1.074 | 0.00718 | -0.09 | 149.726
5.5 | 1.128 | 0.00791 | -0.091 | 142.664
6 | 1.18 | 0.00872 | -0.091 | 135.314
6.5 | 1.23 | 0.00966 | -0.092 | 127.425
7 | 1.275 | 0.01246 | -0.092 | 102.378
7.5 | 1.323 | 0.0132 | -0.093 | 100.197
8 | 1.369 | 0.01379 | -0.094 | 99.23
8.5 | 1.412 | 0.01446 | -0.094 | 97.654
9 | 1.453 | 0.01513 | -0.095 | 96.047
9.5 | 1.491 | 0.01584 | -0.096 | 94.104
10 | 1.523 | 0.01661 | -0.096 | 91.699
10.5 | 1.551 | 0.01751 | -0.097 | 88.573
11 | 1.574 | 0.01839 | -0.098 | 85.549
11.5 | 1.592 | 0.01933 | -0.098 | 82.374
12 | 1.606 | 0.02028 | -0.099 | 79.19
12.5 | 1.614 | 0.02137 | -0.1 | 75.518
13 | 1.613 | 0.02239 | -0.1 | 72.016
13.5 | 1.605 | 0.0237 | -0.101 | 67.717
14 | 1.592 | 0.02506 | -0.102 | 63.54
14.5 | 1.574 | 0.02628 | -0.102 | 59.883
15 | 1.55 | 0.0279 | -0.103 | 55.546
15.5 | 1.521 | 0.02963 | -0.103 | 51.351
16 | 1.489 | 0.03142 | -0.104 | 47.396
16.5 | 1.453 | 0.03361 | -0.104 | 43.223
17 | 1.414 | 0.03564 | -0.105 | 39.662
17.5 | 1.372 | 0.03815 | -0.105 | 35.959

## 98. Re 8M Mach 0.00 (2)
BIGFOIL.COM POLAR EXPORT
NACA65-616 a=0.5
NACA65-616 a=0.5 |  |  |  | Cl Max: | 1.7231 | at alpha= | 20 | deg
XFOIL ncrit=9 |  |  |  | L/D Max: | 231.4 | at alpha= | 4 | deg
Re: | 8000000 |  |  | Cd Min: | 0.06914 | at alpha= | 20 | deg
Mach: | 0 |  |  | Cl=0 at alpha= | -4.0624 | deg
|  |  |  | @ Cl=0.1, Cd= | 0.0058353
|  |  |  | @ Cl=0.4, Cd= | 0.0050469
|  |  |  | @ Cl=0.6, Cd= | 0.0039397
alpha (deg) | Cl | Cd | Cm | Cl/Cd
-20 | -1.2816 | 0.04155 | -0.1016 | -30.8448
-19.5 | -1.2912 | 0.03579 | -0.1035 | -36.0771
-19 | -1.2963 | 0.03115 | -0.1039 | -41.6148
-18.5 | -1.2968 | 0.02747 | -0.103 | -47.2079
-18 | -1.3049 | 0.02379 | -0.1002 | -54.8508
-17.5 | -1.2909 | 0.02188 | -0.0975 | -58.9991
-17 | -1.2784 | 0.02014 | -0.0938 | -63.4757
-16.5 | -1.2648 | 0.01871 | -0.0891 | -67.6002
-16 | -1.2454 | 0.01763 | -0.0843 | -70.641
-15.5 | -1.2109 | 0.01656 | -0.082 | -73.122
-15 | -1.1718 | 0.0156 | -0.0803 | -75.1154
-14.5 | -1.1295 | 0.0147 | -0.079 | -76.8367
-14 | -1.0849 | 0.01388 | -0.0779 | -78.1628
-13.5 | -1.0378 | 0.01314 | -0.0772 | -78.9802
-13 | -0.9891 | 0.01248 | -0.0766 | -79.2548
-12 | -0.8882 | 0.01126 | -0.0759 | -78.881
-11.5 | -0.8372 | 0.01063 | -0.0757 | -78.7582
-11 | -0.7851 | 0.01002 | -0.0755 | -78.3533
-10.5 | -0.7342 | 0.00926 | -0.0752 | -79.2873
-10 | -0.6811 | 0.00871 | -0.0752 | -78.1975
-9.5 | -0.6257 | 0.00835 | -0.0756 | -74.9341
-9 | -0.5693 | 0.0081 | -0.076 | -70.284
-8.5 | -0.5124 | 0.00789 | -0.0766 | -64.943
-8 | -0.4555 | 0.00763 | -0.0771 | -59.6986
-7.5 | -0.3987 | 0.00734 | -0.0776 | -54.3188
-7 | -0.3414 | 0.0071 | -0.0783 | -48.0845
-6.5 | -0.2838 | 0.00691 | -0.0789 | -41.0709
-6 | -0.2258 | 0.00671 | -0.0797 | -33.6513
-5.5 | -0.1676 | 0.00653 | -0.0804 | -25.6662
-5 | -0.1092 | 0.00639 | -0.0813 | -17.0892
-4.5 | -0.0512 | 0.0062 | -0.082 | -8.2581
-4 | 0.0073 | 0.00605 | -0.0828 | 1.2066
-3.5 | 0.0662 | 0.00591 | -0.0838 | 11.2014
-3 | 0.125 | 0.00578 | -0.0847 | 21.6263
-2.5 | 0.1839 | 0.00566 | -0.0856 | 32.4912
-2 | 0.2426 | 0.00556 | -0.0865 | 43.6331
-1.5 | 0.3014 | 0.00547 | -0.0875 | 55.1005
-1 | 0.36 | 0.00526 | -0.0885 | 68.4411
-0.5 | 0.4182 | 0.00495 | -0.0894 | 84.4848
0.5 | 0.533 | 0.00417 | -0.0913 | 127.8177
1 | 0.5908 | 0.00396 | -0.0923 | 149.1919
1.5 | 0.6498 | 0.00383 | -0.0934 | 169.6606
2 | 0.7087 | 0.00379 | -0.0945 | 186.9921
2.5 | 0.7672 | 0.00383 | -0.0955 | 200.3133
3 | 0.8263 | 0.00384 | -0.0966 | 215.1823
3.5 | 0.8845 | 0.00393 | -0.0976 | 225.0636
4 | 0.9418 | 0.00407 | -0.0985 | 231.4005
4.5 | 0.9876 | 0.00499 | -0.0974 | 197.9158
6 | 1.0999 | 0.00795 | -0.0898 | 138.3522
7 | 1.1318 | 0.00966 | -0.0763 | 117.1636
7.5 | 1.1554 | 0.01071 | -0.072 | 107.8805
8 | 1.176 | 0.01201 | -0.0675 | 97.9184
8.5 | 1.2012 | 0.01331 | -0.064 | 90.2479
9 | 1.2311 | 0.01451 | -0.0614 | 84.8449
9.5 | 1.2601 | 0.01585 | -0.0588 | 79.5016
10 | 1.2909 | 0.01716 | -0.0567 | 75.2273
10.5 | 1.3198 | 0.01864 | -0.0546 | 70.8047
11 | 1.35 | 0.02011 | -0.0528 | 67.1308
11.5 | 1.377 | 0.02184 | -0.0508 | 63.0495
12 | 1.4067 | 0.0235 | -0.0492 | 59.8596
12.5 | 1.4348 | 0.02531 | -0.0477 | 56.6891
13 | 1.4602 | 0.02738 | -0.046 | 53.3309
13.5 | 1.4846 | 0.02955 | -0.0444 | 50.2403
14 | 1.5104 | 0.03163 | -0.043 | 47.7521
14.5 | 1.5353 | 0.03382 | -0.0416 | 45.3962
15 | 1.5563 | 0.03629 | -0.04 | 42.8851
15.5 | 1.576 | 0.03893 | -0.0384 | 40.4829
16 | 1.5956 | 0.0416 | -0.0369 | 38.3558
16.5 | 1.6156 | 0.04434 | -0.0357 | 36.4366
17 | 1.6343 | 0.04731 | -0.0347 | 34.5445
17.5 | 1.6532 | 0.0503 | -0.0338 | 32.8668
18 | 1.6693 | 0.05364 | -0.033 | 31.1204
18.5 | 1.6834 | 0.05732 | -0.0324 | 29.3685
19 | 1.6953 | 0.06129 | -0.0319 | 27.6603
19.5 | 1.7113 | 0.06491 | -0.0317 | 26.3642
20 | 1.7231 | 0.06914 | -0.0317 | 24.9219

## 99. Re 8M Mach 0.10 (1)
BIGFOIL.COM POLAR EXPORT
NACA65-616 a=0.5
NACA65-616 a=0.5 |  |  |  | Cl Max: | 1.608 | at alpha= | 12.5 | deg
JavaFoil+Calcfoil stall+Eppler ext transition |  |  |  | L/D Max: | 173.652 | at alpha= | 3.5 | deg
Re: | 8000000 |  |  | Cd Min: | 0.00474 | at alpha= | -1 | deg
Mach: | 0.1 |  |  | Cl=0 at alpha= | -3.9426 | deg
|  |  |  | @ Cl=0.1, Cd= | 0.0062036
|  |  |  | @ Cl=0.4, Cd= | 0.0047632
|  |  |  | @ Cl=0.6, Cd= | 0.0049529
alpha (deg) | Cl | Cd | Cm | Cl/Cd
-15.5 | -0.585 | 0.10984 | -0.029 | -5.329
-15 | -0.595 | 0.1052 | -0.03 | -5.652
-14.5 | -0.601 | 0.09862 | -0.03 | -6.096
-14 | -0.605 | 0.09359 | -0.031 | -6.467
-13.5 | -0.607 | 0.08677 | -0.033 | -6.996
-13 | -0.606 | 0.08049 | -0.034 | -7.523
-12.5 | -0.6 | 0.07521 | -0.035 | -7.983
-12 | -0.594 | 0.06792 | -0.038 | -8.745
-11.5 | -0.58 | 0.06489 | -0.039 | -8.942
-11 | -0.57 | 0.05588 | -0.043 | -10.192
-10.5 | -0.629 | 0.01458 | -0.061 | -43.108
-10 | -0.618 | 0.01073 | -0.064 | -57.594
-9.5 | -0.595 | 0.00924 | -0.066 | -64.35
-9 | -0.555 | 0.00889 | -0.067 | -62.415
-8.5 | -0.511 | 0.00806 | -0.068 | -63.36
-8 | -0.464 | 0.00784 | -0.069 | -59.162
-7.5 | -0.413 | 0.00754 | -0.07 | -54.809
-7 | -0.36 | 0.00738 | -0.071 | -48.719
-6.5 | -0.303 | 0.00718 | -0.071 | -42.231
-6 | -0.246 | 0.00696 | -0.072 | -35.292
-5.5 | -0.187 | 0.0068 | -0.073 | -27.518
-5 | -0.128 | 0.00669 | -0.074 | -19.108
-4.5 | -0.068 | 0.00655 | -0.075 | -10.326
-4 | -0.007 | 0.00644 | -0.076 | -1.063
-3.5 | 0.054 | 0.0063 | -0.077 | 8.63
-3 | 0.116 | 0.00617 | -0.077 | 18.774
-2.5 | 0.178 | 0.00611 | -0.078 | 29.076
-2 | 0.239 | 0.00608 | -0.079 | 39.408
-1.5 | 0.302 | 0.006 | -0.08 | 50.355
-1 | 0.364 | 0.00474 | -0.081 | 76.798
-0.5 | 0.426 | 0.00478 | -0.082 | 89.079
0 | 0.487 | 0.00485 | -0.083 | 100.596
0.5 | 0.549 | 0.00492 | -0.084 | 111.646
1 | 0.611 | 0.00496 | -0.084 | 123.055
1.5 | 0.672 | 0.0051 | -0.085 | 131.931
2 | 0.734 | 0.00526 | -0.086 | 139.467
2.5 | 0.795 | 0.00536 | -0.087 | 148.394
3 | 0.857 | 0.00555 | -0.088 | 154.332
3.5 | 0.916 | 0.00527 | -0.089 | 173.652
4 | 0.975 | 0.00575 | -0.089 | 169.468
4.5 | 1.03 | 0.00664 | -0.09 | 155.29
5 | 1.079 | 0.00723 | -0.09 | 149.371
5.5 | 1.133 | 0.00798 | -0.091 | 142.03
6 | 1.185 | 0.00879 | -0.092 | 134.776
6.5 | 1.235 | 0.00977 | -0.092 | 126.447
7 | 1.281 | 0.01259 | -0.093 | 101.737
7.5 | 1.328 | 0.01334 | -0.093 | 99.594
8 | 1.374 | 0.01394 | -0.094 | 98.572
8.5 | 1.417 | 0.01463 | -0.095 | 96.851
9 | 1.457 | 0.0153 | -0.095 | 95.273
9.5 | 1.494 | 0.01603 | -0.096 | 93.239
10 | 1.526 | 0.01684 | -0.097 | 90.67
10.5 | 1.553 | 0.01774 | -0.098 | 87.508
11 | 1.574 | 0.01857 | -0.098 | 84.766
11.5 | 1.591 | 0.01962 | -0.099 | 81.09
12 | 1.602 | 0.02068 | -0.1 | 77.452
12.5 | 1.608 | 0.02174 | -0.1 | 73.974
13 | 1.604 | 0.02282 | -0.101 | 70.296
13.5 | 1.593 | 0.02409 | -0.101 | 66.121
14 | 1.575 | 0.02553 | -0.102 | 61.701
14.5 | 1.553 | 0.02683 | -0.103 | 57.87
15 | 1.523 | 0.02873 | -0.103 | 53.029
15.5 | 1.49 | 0.03049 | -0.104 | 48.862
16 | 1.453 | 0.03223 | -0.104 | 45.072
16.5 | 1.41 | 0.03453 | -0.105 | 40.847
17 | 1.365 | 0.03702 | -0.105 | 36.88
17.5 | 1.318 | 0.03945 | -0.105 | 33.414

## 100. Re 8M Mach 0.10 (2)
BIGFOIL.COM POLAR EXPORT
NACA65-616 a=0.5
NACA65-616 a=0.5 |  |  |  | Cl Max: | 1.7182 | at alpha= | 20 | deg
XFOIL ncrit=9 |  |  |  | L/D Max: | 232.402 | at alpha= | 4 | deg
Re: | 8000000 |  |  | Cd Min: | 0.07206 | at alpha= | 20 | deg
Mach: | 0.1 |  |  | Cl=0 at alpha= | -4.0637 | deg
|  |  |  | @ Cl=0.1, Cd= | 0.0058471
|  |  |  | @ Cl=0.4, Cd= | 0.0050679
|  |  |  | @ Cl=0.6, Cd= | 0.0039584
alpha (deg) | Cl | Cd | Cm | Cl/Cd
-20 | -1.1801 | 0.05642 | -0.0958 | -20.9163
-19.5 | -1.2179 | 0.04542 | -0.1028 | -26.8142
-19 | -1.2402 | 0.03787 | -0.1061 | -32.7489
-18.5 | -1.2539 | 0.03221 | -0.1071 | -38.9289
-18 | -1.2745 | 0.02695 | -0.1058 | -47.2913
-17.5 | -1.2665 | 0.02429 | -0.1036 | -52.1408
-17 | -1.2594 | 0.02195 | -0.1003 | -57.3759
-16.5 | -1.2488 | 0.02008 | -0.096 | -62.1912
-16 | -1.236 | 0.01867 | -0.0907 | -66.2025
-15.5 | -1.2118 | 0.0175 | -0.0865 | -69.2457
-15 | -1.1757 | 0.01638 | -0.0841 | -71.7766
-14.5 | -1.135 | 0.01536 | -0.0823 | -73.8932
-14 | -1.0915 | 0.01442 | -0.0809 | -75.6935
-13.5 | -1.0451 | 0.01358 | -0.0798 | -76.9588
-13 | -0.9968 | 0.01282 | -0.0789 | -77.7535
-12.5 | -0.9464 | 0.01216 | -0.0783 | -77.8289
-12 | -0.8949 | 0.01155 | -0.0779 | -77.4805
-11.5 | -0.8433 | 0.01091 | -0.0774 | -77.2961
-11 | -0.791 | 0.01024 | -0.0771 | -77.2461
-10.5 | -0.7381 | 0.00963 | -0.0769 | -76.6459
-10 | -0.6869 | 0.0088 | -0.0765 | -78.0568
-9.5 | -0.631 | 0.00842 | -0.0767 | -74.9406
-9 | -0.5739 | 0.00816 | -0.077 | -70.3309
-8.5 | -0.5165 | 0.00794 | -0.0775 | -65.0504
-8 | -0.4588 | 0.0077 | -0.078 | -59.5844
-7.5 | -0.4016 | 0.00739 | -0.0785 | -54.3437
-7 | -0.3439 | 0.00714 | -0.079 | -48.1653
-6.5 | -0.2858 | 0.00694 | -0.0796 | -41.1816
-6 | -0.2274 | 0.00673 | -0.0803 | -33.789
-5.5 | -0.1687 | 0.00654 | -0.081 | -25.7951
-5 | -0.1098 | 0.00641 | -0.0819 | -17.1295
-4.5 | -0.0514 | 0.00622 | -0.0826 | -8.2637
-4 | 0.0075 | 0.00606 | -0.0834 | 1.2376
-3.5 | 0.0668 | 0.00592 | -0.0843 | 11.2838
-3 | 0.126 | 0.00579 | -0.0852 | 21.7617
-2.5 | 0.1852 | 0.00567 | -0.0862 | 32.6631
-2 | 0.2444 | 0.00557 | -0.0871 | 43.8779
-1.5 | 0.3036 | 0.00548 | -0.0881 | 55.4015
-1 | 0.3626 | 0.00526 | -0.089 | 68.9354
-0.5 | 0.421 | 0.00496 | -0.09 | 84.879
0 | 0.4791 | 0.0046 | -0.091 | 104.1522
0.5 | 0.5365 | 0.00418 | -0.0919 | 128.3493
1 | 0.5947 | 0.00397 | -0.0929 | 149.7985
1.5 | 0.6541 | 0.00384 | -0.094 | 170.3385
2 | 0.7133 | 0.0038 | -0.0951 | 187.7105
2.5 | 0.7723 | 0.00384 | -0.0961 | 201.1198
3 | 0.8318 | 0.00386 | -0.0972 | 215.4922
3.5 | 0.8904 | 0.00394 | -0.0982 | 225.9898
4 | 0.9482 | 0.00408 | -0.0991 | 232.402
4.5 | 0.9943 | 0.00498 | -0.098 | 199.6586
5 | 1.0311 | 0.00624 | -0.0954 | 165.2404
5.5 | 1.0691 | 0.00719 | -0.0928 | 148.6926
6 | 1.1044 | 0.00801 | -0.0897 | 137.8777
6.5 | 1.125 | 0.00887 | -0.0837 | 126.832
7 | 1.1308 | 0.00981 | -0.0751 | 115.2701
8.5 | 1.2011 | 0.01368 | -0.0631 | 87.7997
9 | 1.2309 | 0.01495 | -0.0605 | 82.3344
9.5 | 1.2604 | 0.01632 | -0.058 | 77.2304
10 | 1.291 | 0.0177 | -0.0559 | 72.9379
10.5 | 1.3205 | 0.01921 | -0.0538 | 68.7402
11 | 1.3502 | 0.02077 | -0.0519 | 65.0072
11.5 | 1.3772 | 0.02259 | -0.0499 | 60.965
12 | 1.4068 | 0.02435 | -0.0484 | 57.7741
12.5 | 1.4354 | 0.0262 | -0.0468 | 54.7863
13 | 1.4612 | 0.02829 | -0.0451 | 51.6508
13.5 | 1.4863 | 0.03045 | -0.0435 | 48.8112
14 | 1.5108 | 0.03271 | -0.0419 | 46.1877
14.5 | 1.5342 | 0.03507 | -0.0404 | 43.7468
15 | 1.5564 | 0.03747 | -0.0387 | 41.5372
15.5 | 1.5758 | 0.04021 | -0.0371 | 39.1893
16 | 1.5944 | 0.04307 | -0.0356 | 37.0188
16.5 | 1.6148 | 0.04588 | -0.0344 | 35.1962
17 | 1.6348 | 0.0488 | -0.0333 | 33.5
17.5 | 1.651 | 0.05218 | -0.0324 | 31.6405
18 | 1.6654 | 0.05584 | -0.0316 | 29.8245
18.5 | 1.6814 | 0.05942 | -0.031 | 28.2969
19 | 1.6947 | 0.06336 | -0.0306 | 26.7472
19.5 | 1.7073 | 0.06757 | -0.0305 | 25.2671
20 | 1.7182 | 0.07206 | -0.0306 | 23.844

## 101. Re 8M Mach 0.25 (1)
BIGFOIL.COM POLAR EXPORT
NACA65-616 a=0.5
NACA65-616 a=0.5 |  |  |  | Cl Max: | 1.572 | at alpha= | 11.5 | deg
JavaFoil+Calcfoil stall+Eppler ext transition |  |  |  | L/D Max: | 169.066 | at alpha= | 4 | deg
Re: | 8000000 |  |  | Cd Min: | 0.00481 | at alpha= | -1 | deg
Mach: | 0.25 |  |  | Cl=0 at alpha= | -3.9444 | deg
|  |  |  | @ Cl=0.1, Cd= | 0.0062932
|  |  |  | @ Cl=0.4, Cd= | 0.0048265
|  |  |  | @ Cl=0.6, Cd= | 0.0050137
alpha (deg) | Cl | Cd | Cm | Cl/Cd
-14 | -0.443 | 0.10107 | -0.03 | -4.38
-13.5 | -0.471 | 0.09236 | -0.031 | -5.101
-13 | -0.493 | 0.08768 | -0.032 | -5.624
-12.5 | -0.509 | 0.08303 | -0.032 | -6.132
-12 | -0.52 | 0.07605 | -0.034 | -6.838
-11.5 | -0.523 | 0.07262 | -0.034 | -7.204
-11 | -0.521 | 0.06653 | -0.036 | -7.836
-10.5 | -0.514 | 0.06089 | -0.039 | -8.433
-10 | -0.499 | 0.0564 | -0.04 | -8.845
-9.5 | -0.493 | 0.04192 | -0.05 | -11.75
-9 | -0.544 | 0.00995 | -0.068 | -54.666
-8.5 | -0.512 | 0.00829 | -0.07 | -61.761
-8 | -0.468 | 0.00802 | -0.071 | -58.365
-7.5 | -0.419 | 0.00774 | -0.072 | -54.149
-7 | -0.366 | 0.00752 | -0.073 | -48.701
-6.5 | -0.309 | 0.00733 | -0.073 | -42.25
-6 | -0.251 | 0.00711 | -0.074 | -35.33
-5.5 | -0.192 | 0.00692 | -0.075 | -27.699
-5 | -0.131 | 0.00677 | -0.076 | -19.344
-4.5 | -0.069 | 0.00665 | -0.077 | -10.414
-4 | -0.007 | 0.00654 | -0.078 | -1.075
-3.5 | 0.056 | 0.00637 | -0.079 | 8.754
-3 | 0.119 | 0.00626 | -0.08 | 18.999
-2.5 | 0.182 | 0.00622 | -0.08 | 29.325
-2 | 0.246 | 0.00611 | -0.081 | 40.235
-1.5 | 0.31 | 0.00603 | -0.082 | 51.463
-1 | 0.374 | 0.00481 | -0.083 | 77.698
-0.5 | 0.437 | 0.00485 | -0.084 | 90.12
0 | 0.501 | 0.00492 | -0.085 | 101.829
0.5 | 0.564 | 0.00498 | -0.086 | 113.243
1 | 0.628 | 0.00504 | -0.087 | 124.567
1.5 | 0.691 | 0.00516 | -0.088 | 133.775
2 | 0.754 | 0.00534 | -0.089 | 141.149
2.5 | 0.817 | 0.00554 | -0.09 | 147.549
3 | 0.878 | 0.00521 | -0.09 | 168.432
3.5 | 0.939 | 0.00575 | -0.091 | 163.369
4 | 0.999 | 0.00591 | -0.092 | 169.066
4.5 | 1.056 | 0.00689 | -0.092 | 153.251
5 | 1.106 | 0.00754 | -0.093 | 146.694
5.5 | 1.16 | 0.00838 | -0.093 | 138.484
6 | 1.213 | 0.00932 | -0.094 | 130.22
6.5 | 1.264 | 0.01042 | -0.095 | 121.318
7 | 1.309 | 0.01348 | -0.095 | 97.079
7.5 | 1.356 | 0.01414 | -0.096 | 95.938
8 | 1.401 | 0.01481 | -0.096 | 94.591
8.5 | 1.442 | 0.01553 | -0.097 | 92.835
9 | 1.479 | 0.01637 | -0.098 | 90.405
9.5 | 1.513 | 0.01721 | -0.099 | 87.897
10 | 1.539 | 0.01813 | -0.099 | 84.899
10.5 | 1.557 | 0.01921 | -0.1 | 81.072
11 | 1.568 | 0.02027 | -0.101 | 77.36
11.5 | 1.572 | 0.02134 | -0.101 | 73.655
12 | 1.567 | 0.02265 | -0.102 | 69.165
12.5 | 1.554 | 0.02399 | -0.103 | 64.77
13 | 1.524 | 0.02539 | -0.103 | 60.037
13.5 | 1.483 | 0.02702 | -0.104 | 54.901
14 | 1.432 | 0.02896 | -0.104 | 49.431
14.5 | 1.37 | 0.03103 | -0.105 | 44.15
15 | 1.299 | 0.03367 | -0.105 | 38.572
15.5 | 1.219 | 0.03618 | -0.106 | 33.691
16 | 1.131 | 0.03953 | -0.106 | 28.612
16.5 | 1.032 | 0.04568 | -0.105 | 22.591

## 102. Re 8M Mach 0.25 (2)
BIGFOIL.COM POLAR EXPORT
NACA65-616 a=0.5
NACA65-616 a=0.5 |  |  |  | Cl Max: | 1.6871 | at alpha= | 20 | deg
XFOIL ncrit=9 |  |  |  | L/D Max: | 237.512 | at alpha= | 4 | deg
Re: | 8000000 |  |  | Cd Min: | 0.17919 | at alpha= | -19 | deg
Mach: | 0.25 |  |  | Cl=0 at alpha= | -4.0711 | deg
|  |  |  | @ Cl=0.1, Cd= | 0.0059116
|  |  |  | @ Cl=0.4, Cd= | 0.0052077
|  |  |  | @ Cl=0.6, Cd= | 0.0040625
alpha (deg) | Cl | Cd | Cm | Cl/Cd
-19 | -0.4902 | 0.17919 | -0.0244 | -2.7356
-18.5 | -0.4772 | 0.1717 | -0.0292 | -2.7793
-18 | -0.4768 | 0.16092 | -0.0354 | -2.963
-17.5 | -0.4676 | 0.15261 | -0.0406 | -3.064
-17 | -0.4606 | 0.144 | -0.0459 | -3.1986
-16.5 | -0.9646 | 0.0482 | -0.1117 | -20.0124
-16 | -1.0157 | 0.03728 | -0.118 | -27.2452
-15.5 | -1.0478 | 0.03041 | -0.1188 | -34.4558
-15 | -1.0712 | 0.0255 | -0.1158 | -42.0078
-14.5 | -1.0803 | 0.02226 | -0.1103 | -48.531
-14 | -1.0861 | 0.01987 | -0.1023 | -54.6603
-13.5 | -1.0612 | 0.01772 | -0.0977 | -59.8871
-13 | -1.0246 | 0.01595 | -0.0943 | -64.2382
-12.5 | -0.9796 | 0.01457 | -0.0917 | -67.234
-12 | -0.9308 | 0.01337 | -0.0896 | -69.6185
-11.5 | -0.8784 | 0.0124 | -0.0879 | -70.8387
-11 | -0.8239 | 0.01156 | -0.0866 | -71.2716
-10.5 | -0.7686 | 0.01077 | -0.0854 | -71.3649
-10 | -0.7129 | 0.00997 | -0.0844 | -71.5045
-9.5 | -0.6561 | 0.00927 | -0.0837 | -70.7767
-9 | -0.6003 | 0.0085 | -0.0829 | -70.6235
-8.5 | -0.5397 | 0.0082 | -0.0828 | -65.8171
-8 | -0.4788 | 0.00793 | -0.0829 | -60.3783
-7.5 | -0.4178 | 0.0077 | -0.0831 | -54.2597
-7 | -0.3578 | 0.00736 | -0.0832 | -48.6141
-6.5 | -0.2969 | 0.00709 | -0.0836 | -41.8759
-6 | -0.2358 | 0.00686 | -0.084 | -34.3732
-5.5 | -0.1748 | 0.00666 | -0.0846 | -26.2462
-5 | -0.1135 | 0.00652 | -0.0852 | -17.408
-4.5 | -0.0525 | 0.00633 | -0.0859 | -8.2938
-4 | 0.0087 | 0.00612 | -0.0866 | 1.4216
-3.5 | 0.0701 | 0.00597 | -0.0874 | 11.742
-3 | 0.1315 | 0.00585 | -0.0883 | 22.4786
-2.5 | 0.1927 | 0.00573 | -0.0892 | 33.63
-2 | 0.254 | 0.00564 | -0.0901 | 45.0355
-1.5 | 0.3155 | 0.00551 | -0.0911 | 57.2595
-1 | 0.3766 | 0.00532 | -0.0921 | 70.7895
-0.5 | 0.437 | 0.00503 | -0.0931 | 86.8787
0 | 0.4969 | 0.00467 | -0.094 | 106.4026
0.5 | 0.5561 | 0.00423 | -0.095 | 131.4657
1 | 0.6164 | 0.004 | -0.096 | 154.1
1.5 | 0.678 | 0.00388 | -0.0972 | 174.7423
2 | 0.7393 | 0.00385 | -0.0983 | 192.026
2.5 | 0.8006 | 0.0039 | -0.0994 | 205.2821
3 | 0.8623 | 0.00392 | -0.1005 | 219.9745
3.5 | 0.9232 | 0.00401 | -0.1015 | 230.2244
4 | 0.9833 | 0.00414 | -0.1023 | 237.5121
4.5 | 1.0317 | 0.00496 | -0.1012 | 208.004
5 | 1.0667 | 0.00628 | -0.0978 | 169.8567
5.5 | 1.0987 | 0.00739 | -0.0937 | 148.6739
6 | 1.1251 | 0.00829 | -0.0884 | 135.7177
6.5 | 1.1213 | 0.00944 | -0.0776 | 118.7818
7 | 1.1275 | 0.01075 | -0.0696 | 104.8837
8 | 1.1761 | 0.01425 | -0.0626 | 82.5333
8.5 | 1.2019 | 0.01593 | -0.0592 | 75.4488
9 | 1.2319 | 0.01751 | -0.0566 | 70.3541
9.5 | 1.2618 | 0.01919 | -0.0542 | 65.753
10 | 1.2916 | 0.02095 | -0.0519 | 61.6516
10.5 | 1.3234 | 0.02271 | -0.05 | 58.2739
11 | 1.3536 | 0.02467 | -0.0481 | 54.8683
11.5 | 1.3833 | 0.02669 | -0.0462 | 51.8284
12 | 1.4126 | 0.02887 | -0.0446 | 48.9297
12.5 | 1.4397 | 0.03111 | -0.0426 | 46.2777
13 | 1.4616 | 0.03373 | -0.0402 | 43.3323
13.5 | 1.488 | 0.03603 | -0.0382 | 41.2989
14 | 1.5108 | 0.03862 | -0.0361 | 39.1196
14.5 | 1.5314 | 0.04155 | -0.0341 | 36.8568
15 | 1.5499 | 0.04467 | -0.032 | 34.6967
15.5 | 1.5715 | 0.04768 | -0.0304 | 32.9593
16 | 1.5926 | 0.05088 | -0.029 | 31.3011
16.5 | 1.6103 | 0.05449 | -0.0277 | 29.5522
17 | 1.6246 | 0.05859 | -0.0266 | 27.7283
17.5 | 1.6399 | 0.0627 | -0.0257 | 26.1547
18 | 1.6558 | 0.06692 | -0.0252 | 24.743
18.5 | 1.6684 | 0.07168 | -0.0249 | 23.2757
19 | 1.6772 | 0.07694 | -0.0249 | 21.7988
19.5 | 1.6845 | 0.08263 | -0.0253 | 20.3861
20 | 1.6871 | 0.08905 | -0.0261 | 18.9455

## 103. Re 8M Mach 0.50 (1)
BIGFOIL.COM POLAR EXPORT
NACA65-616 a=0.5
NACA65-616 a=0.5 |  |  |  | Cl Max: | 1.483 | at alpha= | 8.5 | deg
JavaFoil+Calcfoil stall+Eppler ext transition |  |  |  | L/D Max: | 163.387 | at alpha= | 4 | deg
Re: | 8000000 |  |  | Cd Min: | 0.00518 | at alpha= | -0.5 | deg
Mach: | 0.5 |  |  | Cl=0 at alpha= | -3.9429 | deg
|  |  |  | @ Cl=0.1, Cd= | 0.0066266
|  |  |  | @ Cl=0.4, Cd= | 0.0063275
|  |  |  | @ Cl=0.6, Cd= | 0.005352
alpha (deg) | Cl | Cd | Cm | Cl/Cd
-20 | -0.907 | 0.15243 | -0.034 | -5.951
-19.5 | -0.879 | 0.14686 | -0.034 | -5.987
-19 | -0.854 | 0.14482 | -0.036 | -5.896
-18.5 | -0.824 | 0.13949 | -0.035 | -5.91
-18 | -0.795 | 0.13558 | -0.035 | -5.862
-17.5 | -0.766 | 0.12942 | -0.035 | -5.918
-17 | -0.738 | 0.12523 | -0.035 | -5.894
-16.5 | -0.71 | 0.1211 | -0.035 | -5.865
-16 | -0.683 | 0.11773 | -0.036 | -5.797
-15.5 | -0.654 | 0.11173 | -0.036 | -5.854
-15 | -0.626 | 0.10287 | -0.036 | -6.087
-14.5 | -0.598 | 0.09756 | -0.037 | -6.132
-14 | -0.571 | 0.08929 | -0.038 | -6.393
-13.5 | -0.544 | 0.08266 | -0.04 | -6.584
-13 | -0.512 | 0.0925 | -0.036 | -5.537
-12.5 | -0.484 | 0.08434 | -0.037 | -5.738
-12 | -0.456 | 0.07837 | -0.037 | -5.819
-11.5 | -0.43 | 0.07008 | -0.041 | -6.129
-11 | -0.402 | 0.06492 | -0.043 | -6.197
-10.5 | -0.38 | 0.05394 | -0.05 | -7.054
-10 | -0.41 | 0.01284 | -0.073 | -31.918
-9.5 | -0.314 | 0.06711 | -0.036 | -4.674
-9 | -0.286 | 0.05881 | -0.037 | -4.857
-8.5 | -0.258 | 0.05395 | -0.039 | -4.777
-8 | -0.229 | 0.05308 | -0.039 | -4.32
-7.5 | -0.292 | 0.05101 | -0.038 | -5.727
-7 | -0.295 | 0.04559 | -0.042 | -6.469
-6.5 | -0.322 | 0.00818 | -0.082 | -39.351
-6 | -0.268 | 0.00788 | -0.083 | -33.966
-5.5 | -0.207 | 0.00754 | -0.084 | -27.505
-5 | -0.143 | 0.00729 | -0.085 | -19.655
-4.5 | -0.076 | 0.00706 | -0.086 | -10.82
-4 | -0.008 | 0.0069 | -0.087 | -1.128
-3.5 | 0.062 | 0.00667 | -0.088 | 9.287
-3 | 0.132 | 0.00659 | -0.089 | 20.093
-2.5 | 0.203 | 0.00647 | -0.09 | 31.415
-2 | 0.275 | 0.00639 | -0.091 | 42.964
-1.5 | 0.347 | 0.00632 | -0.092 | 54.97
-1 | 0.418 | 0.00633 | -0.093 | 66.097
-0.5 | 0.489 | 0.00518 | -0.094 | 94.352
0 | 0.56 | 0.00529 | -0.095 | 105.874
0.5 | 0.631 | 0.0054 | -0.096 | 116.902
1 | 0.698 | 0.00541 | -0.097 | 129.114
1.5 | 0.767 | 0.00558 | -0.097 | 137.298
2 | 0.835 | 0.00576 | -0.098 | 144.905
2.5 | 0.904 | 0.00596 | -0.099 | 151.692
3 | 0.972 | 0.0062 | -0.1 | 156.661
3.5 | 1.04 | 0.00649 | -0.101 | 160.102
4 | 1.107 | 0.00678 | -0.102 | 163.387
4.5 | 1.169 | 0.00833 | -0.102 | 140.228
5 | 1.219 | 0.0092 | -0.103 | 132.478
5.5 | 1.276 | 0.0106 | -0.103 | 120.39
6 | 1.331 | 0.01207 | -0.104 | 110.225
6.5 | 1.376 | 0.01617 | -0.104 | 85.084
7 | 1.421 | 0.01736 | -0.105 | 81.835
7.5 | 1.456 | 0.01854 | -0.106 | 78.547
8 | 1.479 | 0.0197 | -0.106 | 75.111
8.5 | 1.483 | 0.02118 | -0.107 | 70.043
9 | 1.454 | 0.02289 | -0.108 | 63.54
9.5 | 1.348 | 0.02497 | -0.109 | 53.975
10 | 0.769 | 0.06761 | -0.048 | 11.371
10.5 | 0.804 | 0.0706 | -0.065 | 11.383
11 | 0.973 | 0.03024 | -0.111 | 32.168
11.5 | 1.001 | 0.03351 | -0.111 | 29.871
12 | 1.016 | 0.04033 | -0.11 | 25.189
12.5 | 1.061 | 0.03602 | -0.113 | 29.444
13 | 1.087 | 0.03989 | -0.113 | 27.25
13.5 | 1.107 | 0.04698 | -0.112 | 23.566

## 104. Re 8M Mach 0.50 (2)
BIGFOIL.COM POLAR EXPORT
NACA65-616 a=0.5
NACA65-616 a=0.5 |  |  |  | Cl Max: | 1.4549 | at alpha= | 13.5 | deg
XFOIL ncrit=9 |  |  |  | L/D Max: | 254.432 | at alpha= | 4 | deg
Re: | 8000000 |  |  | Cd Min: | 0.23478 | at alpha= | -20 | deg
Mach: | 0.5 |  |  | Cl=0 at alpha= | -4.1036 | deg
|  |  |  | @ Cl=0.1, Cd= | 0.0062714
|  |  |  | @ Cl=0.4, Cd= | 0.0056872
|  |  |  | @ Cl=0.6, Cd= | 0.0048113
alpha (deg) | Cl | Cd | Cm | Cl/Cd
-20 | -0.4796 | 0.23478 | -0.008 | -2.0428
-19.5 | -0.4579 | 0.22641 | -0.0132 | -2.0224
-19 | -0.4355 | 0.21829 | -0.0183 | -1.9951
-18.5 | -0.4136 | 0.21037 | -0.0233 | -1.9661
-18 | -0.3923 | 0.20236 | -0.0282 | -1.9386
-17.5 | -0.3776 | 0.19186 | -0.0337 | -1.9681
-17 | -0.3597 | 0.18296 | -0.0388 | -1.966
-16.5 | -0.3399 | 0.17492 | -0.0438 | -1.9432
-16 | -0.3263 | 0.16526 | -0.0492 | -1.9745
-15.5 | -0.3146 | 0.1555 | -0.0547 | -2.0232
-15 | -0.3033 | 0.14605 | -0.0602 | -2.0767
-14.5 | -0.2954 | 0.13623 | -0.066 | -2.1684
-14 | -0.2884 | 0.12661 | -0.0718 | -2.2779
-13.5 | -0.2803 | 0.11762 | -0.0774 | -2.3831
-12.5 | -0.2789 | 0.09838 | -0.0895 | -2.8349
-12 | -0.2903 | 0.08769 | -0.0965 | -3.3105
-11.5 | -0.3039 | 0.07742 | -0.1034 | -3.9253
-11 | -0.3284 | 0.06617 | -0.1114 | -4.963
-10.5 | -0.3692 | 0.05075 | -0.1244 | -7.2749
-10 | -0.3971 | 0.0403 | -0.1331 | -9.8536
-9.5 | -0.4316 | 0.03308 | -0.1352 | -13.0472
-9 | -0.4724 | 0.02784 | -0.1296 | -16.9684
-8.5 | -0.5022 | 0.02179 | -0.1225 | -23.0473
-8 | -0.509 | 0.01515 | -0.116 | -33.5974
-7.5 | -0.4782 | 0.01076 | -0.1105 | -44.4424
-7 | -0.4145 | 0.00928 | -0.1071 | -44.6659
-6.5 | -0.344 | 0.00853 | -0.1049 | -40.3283
-6 | -0.2719 | 0.008 | -0.1034 | -33.9875
-5.5 | -0.2 | 0.00752 | -0.1023 | -26.5957
-5 | -0.1278 | 0.00717 | -0.1018 | -17.8243
-4.5 | -0.0566 | 0.00682 | -0.1014 | -8.2991
-4 | 0.0148 | 0.00656 | -0.1015 | 2.2561
-3.5 | 0.0855 | 0.00631 | -0.1017 | 13.5499
-3 | 0.1569 | 0.00612 | -0.1022 | 25.6373
-2.5 | 0.2283 | 0.00597 | -0.103 | 38.2412
-2 | 0.2992 | 0.00583 | -0.1039 | 51.3208
-1.5 | 0.3699 | 0.00573 | -0.1049 | 64.555
-1 | 0.4403 | 0.00563 | -0.1059 | 78.206
-0.5 | 0.5094 | 0.0054 | -0.1069 | 94.3333
0 | 0.578 | 0.00498 | -0.108 | 116.0643
0.5 | 0.6458 | 0.00446 | -0.109 | 144.7982
1 | 0.7155 | 0.00422 | -0.1102 | 169.5498
1.5 | 0.786 | 0.00414 | -0.1114 | 189.8551
2 | 0.8567 | 0.00418 | -0.1125 | 204.9522
2.5 | 0.9289 | 0.00419 | -0.1138 | 221.6945
3 | 1.0007 | 0.00426 | -0.1148 | 234.9061
3.5 | 1.072 | 0.00435 | -0.1157 | 246.4368
4 | 1.1424 | 0.00449 | -0.1162 | 254.4321
4.5 | 1.2061 | 0.00488 | -0.1154 | 247.1516
5 | 1.2205 | 0.00651 | -0.1063 | 187.4808
5.5 | 1.2016 | 0.00807 | -0.0913 | 148.8971
6 | 1.1758 | 0.01089 | -0.0779 | 107.9706
6.5 | 1.1534 | 0.01419 | -0.0663 | 81.2826
7 | 1.1703 | 0.01813 | -0.0639 | 64.5505
7.5 | 1.173 | 0.02196 | -0.0583 | 53.4153
8 | 1.1828 | 0.02563 | -0.0536 | 46.149
8.5 | 1.2036 | 0.02873 | -0.0498 | 41.8935
9 | 1.2332 | 0.03141 | -0.0467 | 39.2614
9.5 | 1.2631 | 0.03405 | -0.0434 | 37.0954
10 | 1.2919 | 0.03679 | -0.04 | 35.1155
10.5 | 1.322 | 0.03947 | -0.0366 | 33.4938
11 | 1.348 | 0.04259 | -0.0332 | 31.6506
11.5 | 1.3743 | 0.04585 | -0.0299 | 29.9738
12 | 1.4016 | 0.04924 | -0.0268 | 28.4647
12.5 | 1.4274 | 0.05296 | -0.0239 | 26.9524
13 | 1.4438 | 0.05761 | -0.021 | 25.0616
13.5 | 1.4549 | 0.06308 | -0.0185 | 23.0644
14 | 1.4517 | 0.07012 | -0.0166 | 20.7031
14.5 | 1.4377 | 0.07868 | -0.0159 | 18.2728
15 | 1.4181 | 0.08842 | -0.0165 | 16.0382
15.5 | 1.3947 | 0.09921 | -0.0185 | 14.0581
16 | 1.3616 | 0.11188 | -0.0228 | 12.1702
16.5 | 1.3321 | 0.12499 | -0.0287 | 10.6577
17 | 1.3031 | 0.13873 | -0.0362 | 9.3931
17.5 | 1.2767 | 0.15284 | -0.0448 | 8.3532
18 | 1.2564 | 0.16661 | -0.0538 | 7.541
18.5 | 1.2381 | 0.18047 | -0.0633 | 6.8604

## 105. Re 10M Mach 0.00 (1)
BIGFOIL.COM POLAR EXPORT
NACA65-616 a=0.5
NACA65-616 a=0.5 |  |  |  | Cl Max: | 1.616 | at alpha= | 12.5 | deg
JavaFoil+Calcfoil stall+Eppler ext transition |  |  |  | L/D Max: | 167.159 | at alpha= | 3.5 | deg
Re: | 10000000 |  |  | Cd Min: | 0.00475 | at alpha= | -0.5 | deg
Mach: | 0 |  |  | Cl=0 at alpha= | -3.9426 | deg
|  |  |  | @ Cl=0.1, Cd= | 0.0060548
|  |  |  | @ Cl=0.4, Cd= | 0.0048593
|  |  |  | @ Cl=0.6, Cd= | 0.0049671
alpha (deg) | Cl | Cd | Cm | Cl/Cd
-16 | -0.607 | 0.11002 | -0.031 | -5.515
-15.5 | -0.613 | 0.10736 | -0.03 | -5.711
-15 | -0.619 | 0.10231 | -0.03 | -6.053
-14.5 | -0.623 | 0.09636 | -0.031 | -6.466
-14 | -0.624 | 0.09084 | -0.032 | -6.874
-13.5 | -0.624 | 0.08307 | -0.034 | -7.516
-13 | -0.62 | 0.07784 | -0.035 | -7.965
-12.5 | -0.614 | 0.07153 | -0.037 | -8.578
-12 | -0.609 | 0.06191 | -0.041 | -9.829
-11.5 | -0.595 | 0.05729 | -0.043 | -10.378
-11 | -0.65 | 0.01699 | -0.059 | -38.269
-10.5 | -0.637 | 0.01311 | -0.061 | -48.578
-10 | -0.632 | 0.00921 | -0.065 | -68.653
-9.5 | -0.595 | 0.0088 | -0.066 | -67.658
-9 | -0.555 | 0.00847 | -0.067 | -65.474
-8.5 | -0.51 | 0.00773 | -0.068 | -66.045
-8 | -0.462 | 0.00749 | -0.069 | -61.779
-7.5 | -0.412 | 0.00729 | -0.069 | -56.522
-7 | -0.358 | 0.00709 | -0.07 | -50.536
-6.5 | -0.302 | 0.00695 | -0.071 | -43.471
-6 | -0.245 | 0.00675 | -0.072 | -36.24
-5.5 | -0.186 | 0.0066 | -0.073 | -28.225
-5 | -0.127 | 0.00646 | -0.074 | -19.68
-4.5 | -0.067 | 0.00632 | -0.074 | -10.637
-4 | -0.007 | 0.0062 | -0.075 | -1.101
-3.5 | 0.054 | 0.0061 | -0.076 | 8.856
-3 | 0.115 | 0.00604 | -0.077 | 19.099
-2.5 | 0.177 | 0.00595 | -0.078 | 29.722
-2 | 0.238 | 0.00586 | -0.079 | 40.669
-1.5 | 0.301 | 0.00585 | -0.08 | 51.373
-1 | 0.362 | 0.00504 | -0.081 | 71.804
-0.5 | 0.423 | 0.00475 | -0.081 | 89.201
0 | 0.485 | 0.00477 | -0.082 | 101.666
0.5 | 0.546 | 0.00488 | -0.083 | 111.977
1 | 0.608 | 0.00498 | -0.084 | 122.121
1.5 | 0.669 | 0.00504 | -0.085 | 132.767
2 | 0.73 | 0.00519 | -0.086 | 140.544
2.5 | 0.791 | 0.00539 | -0.087 | 146.863
3 | 0.852 | 0.00558 | -0.088 | 152.675
3.5 | 0.91 | 0.00545 | -0.088 | 167.159
4 | 0.967 | 0.00659 | -0.089 | 146.616
4.5 | 1.025 | 0.00703 | -0.089 | 145.757
5 | 1.073 | 0.00768 | -0.09 | 139.783
5.5 | 1.127 | 0.00834 | -0.091 | 135.107
6 | 1.18 | 0.00911 | -0.091 | 129.528
6.5 | 1.231 | 0.00994 | -0.092 | 123.741
7 | 1.277 | 0.0122 | -0.092 | 104.652
7.5 | 1.325 | 0.01274 | -0.093 | 104.03
8 | 1.371 | 0.01329 | -0.094 | 103.186
8.5 | 1.414 | 0.01393 | -0.094 | 101.516
9 | 1.455 | 0.01456 | -0.095 | 99.906
9.5 | 1.493 | 0.01525 | -0.096 | 97.858
10 | 1.526 | 0.01603 | -0.097 | 95.181
10.5 | 1.553 | 0.01681 | -0.097 | 92.417
11 | 1.576 | 0.01767 | -0.098 | 89.218
11.5 | 1.594 | 0.01856 | -0.099 | 85.887
12 | 1.608 | 0.01954 | -0.099 | 82.29
12.5 | 1.616 | 0.02057 | -0.1 | 78.558
13 | 1.615 | 0.02148 | -0.101 | 75.208
13.5 | 1.608 | 0.02273 | -0.101 | 70.74
14 | 1.594 | 0.02398 | -0.102 | 66.476
14.5 | 1.576 | 0.0254 | -0.102 | 62.03
15 | 1.552 | 0.02688 | -0.103 | 57.744
15.5 | 1.524 | 0.02847 | -0.104 | 53.515
16 | 1.491 | 0.03039 | -0.104 | 49.056
16.5 | 1.455 | 0.03216 | -0.105 | 45.242
17 | 1.416 | 0.03432 | -0.105 | 41.256
17.5 | 1.374 | 0.03694 | -0.105 | 37.186

## 106. Re 10M Mach 0.00 (2)
BIGFOIL.COM POLAR EXPORT
NACA65-616 a=0.5
NACA65-616 a=0.5 |  |  |  | Cl Max: | 1.7446 | at alpha= | 20 | deg
XFOIL ncrit=9 |  |  |  | L/D Max: | 229.352 | at alpha= | 3.5 | deg
Re: | 10000000 |  |  | Cd Min: | 0.06653 | at alpha= | 20 | deg
Mach: | 0 |  |  | Cl=0 at alpha= | -4.0588 | deg
|  |  |  | @ Cl=0.1, Cd= | 0.0056118
|  |  |  | @ Cl=0.4, Cd= | 0.0049286
|  |  |  | @ Cl=0.6, Cd= | 0.0038461
alpha (deg) | Cl | Cd | Cm | Cl/Cd
-20 | -1.3131 | 0.0383 | -0.1029 | -34.2846
-19.5 | -1.3193 | 0.03326 | -0.1041 | -39.6663
-19 | -1.3212 | 0.02919 | -0.1038 | -45.2621
-18.5 | -1.32 | 0.02585 | -0.1023 | -51.0638
-18 | -1.3254 | 0.02258 | -0.099 | -58.698
-17.5 | -1.3105 | 0.02086 | -0.096 | -62.8236
-17 | -1.2972 | 0.01928 | -0.0918 | -67.2822
-16.5 | -1.2844 | 0.01803 | -0.0864 | -71.2368
-16 | -1.2571 | 0.01698 | -0.0829 | -74.0342
-15.5 | -1.2205 | 0.01597 | -0.0809 | -76.4245
-15 | -1.1801 | 0.01503 | -0.0793 | -78.5163
-14.5 | -1.137 | 0.01416 | -0.0781 | -80.2966
-14 | -1.0921 | 0.0133 | -0.077 | -82.1128
-13.5 | -1.0446 | 0.01258 | -0.0763 | -83.0366
-13 | -0.9957 | 0.01189 | -0.0758 | -83.7426
-12.5 | -0.9449 | 0.01133 | -0.0755 | -83.3981
-12 | -0.893 | 0.01082 | -0.0753 | -82.5323
-11.5 | -0.8405 | 0.01029 | -0.0752 | -81.6812
-11 | -0.788 | 0.00974 | -0.0751 | -80.9035
-10.5 | -0.7349 | 0.00919 | -0.0751 | -79.9674
-10 | -0.6841 | 0.00835 | -0.0748 | -81.9281
-9.5 | -0.6284 | 0.00802 | -0.0752 | -78.3541
-9 | -0.5723 | 0.00773 | -0.0756 | -74.0362
-7.5 | -0.4004 | 0.00709 | -0.0774 | -56.4739
-7 | -0.3431 | 0.00684 | -0.078 | -50.1608
-6.5 | -0.2853 | 0.00661 | -0.0787 | -43.1619
-6 | -0.2272 | 0.00641 | -0.0794 | -35.4446
-5.5 | -0.169 | 0.00625 | -0.0802 | -27.04
-5 | -0.1105 | 0.00613 | -0.0811 | -18.0261
-4.5 | -0.0518 | 0.00597 | -0.0819 | -8.6767
-4 | 0.0069 | 0.0058 | -0.0828 | 1.1897
-3.5 | 0.0657 | 0.00567 | -0.0837 | 11.5873
-3 | 0.1246 | 0.00557 | -0.0846 | 22.3698
-2.5 | 0.1835 | 0.00546 | -0.0856 | 33.6081
-2 | 0.2426 | 0.00536 | -0.0866 | 45.2612
-1.5 | 0.3018 | 0.00524 | -0.0876 | 57.5954
-1 | 0.3606 | 0.00507 | -0.0886 | 71.1243
-0.5 | 0.4191 | 0.00486 | -0.0895 | 86.2346
0 | 0.477 | 0.00458 | -0.0905 | 104.1485
0.5 | 0.5349 | 0.00428 | -0.0915 | 124.9766
1 | 0.5926 | 0.00386 | -0.0926 | 153.5233
1.5 | 0.651 | 0.00375 | -0.0936 | 173.6
2 | 0.7099 | 0.00371 | -0.0947 | 191.3477
3 | 0.8273 | 0.00375 | -0.0968 | 220.6133
3.5 | 0.8853 | 0.00386 | -0.0978 | 229.3523
4 | 0.939 | 0.00427 | -0.0981 | 219.9063
4.5 | 0.9793 | 0.00551 | -0.0961 | 177.7314
5 | 1.0185 | 0.00656 | -0.0939 | 155.2591
5.5 | 1.0597 | 0.00732 | -0.092 | 144.7678
6 | 1.0975 | 0.00805 | -0.0894 | 136.3354
6.5 | 1.1261 | 0.00882 | -0.0851 | 127.6757
7 | 1.1361 | 0.00959 | -0.0771 | 118.4672
7.5 | 1.152 | 0.01051 | -0.0709 | 109.6099
8 | 1.184 | 0.01158 | -0.0685 | 102.2453
8.5 | 1.2127 | 0.01268 | -0.0654 | 95.6388
9 | 1.2433 | 0.01381 | -0.0628 | 90.029
9.5 | 1.2749 | 0.01497 | -0.0605 | 85.1637
10 | 1.3051 | 0.01628 | -0.0583 | 80.1658
10.5 | 1.3368 | 0.01759 | -0.0564 | 75.9977
11 | 1.3663 | 0.0191 | -0.0545 | 71.534
11.5 | 1.3965 | 0.02066 | -0.0528 | 67.5944
12 | 1.4281 | 0.02235 | -0.0517 | 63.8971
12.5 | 1.4622 | 0.02408 | -0.0512 | 60.7226
13 | 1.4929 | 0.0261 | -0.0506 | 57.1992
13.5 | 1.5225 | 0.02811 | -0.0497 | 54.1622
14 | 1.5479 | 0.03028 | -0.0483 | 51.1196
14.5 | 1.5713 | 0.03263 | -0.0468 | 48.1551
15 | 1.5934 | 0.03493 | -0.0451 | 45.6169
15.5 | 1.6117 | 0.03746 | -0.0431 | 43.0246
16 | 1.6259 | 0.03987 | -0.0401 | 40.78
16.5 | 1.6407 | 0.04241 | -0.0376 | 38.6866
17 | 1.6577 | 0.04519 | -0.0359 | 36.6829
17.5 | 1.673 | 0.0484 | -0.0347 | 34.5661
18 | 1.6868 | 0.05183 | -0.0336 | 32.5449
18.5 | 1.7048 | 0.05498 | -0.0329 | 31.0076
19 | 1.7196 | 0.05855 | -0.0324 | 29.3698
19.5 | 1.7331 | 0.06239 | -0.032 | 27.7785
20 | 1.7446 | 0.06653 | -0.0319 | 26.2228

## 107. Re 10M Mach 0.10 (1)
BIGFOIL.COM POLAR EXPORT
NACA65-616 a=0.5
NACA65-616 a=0.5 |  |  |  | Cl Max: | 1.611 | at alpha= | 12.5 | deg
JavaFoil+Calcfoil stall+Eppler ext transition |  |  |  | L/D Max: | 177.168 | at alpha= | 3.5 | deg
Re: | 10000000 |  |  | Cd Min: | 0.00474 | at alpha= | -0.5 | deg
Mach: | 0.1 |  |  | Cl=0 at alpha= | -3.9426 | deg
|  |  |  | @ Cl=0.1, Cd= | 0.0060484
|  |  |  | @ Cl=0.4, Cd= | 0.0048616
|  |  |  | @ Cl=0.6, Cd= | 0.0049623
alpha (deg) | Cl | Cd | Cm | Cl/Cd
-15.5 | -0.586 | 0.10937 | -0.03 | -5.354
-15 | -0.595 | 0.10323 | -0.03 | -5.76
-14.5 | -0.601 | 0.09762 | -0.031 | -6.161
-14 | -0.606 | 0.09217 | -0.031 | -6.57
-13.5 | -0.608 | 0.08565 | -0.033 | -7.094
-13 | -0.607 | 0.07916 | -0.035 | -7.662
-12.5 | -0.601 | 0.07396 | -0.036 | -8.132
-12 | -0.597 | 0.06546 | -0.04 | -9.114
-11.5 | -0.583 | 0.06231 | -0.04 | -9.354
-11 | -0.586 | 0.04426 | -0.049 | -13.241
-10.5 | -0.643 | 0.01156 | -0.063 | -55.622
-10 | -0.623 | 0.00995 | -0.065 | -62.603
-9.5 | -0.595 | 0.0089 | -0.066 | -66.818
-9 | -0.555 | 0.00855 | -0.067 | -64.864
-8.5 | -0.511 | 0.00778 | -0.068 | -65.661
-8 | -0.464 | 0.00756 | -0.069 | -61.302
-7.5 | -0.413 | 0.00731 | -0.07 | -56.545
-7 | -0.36 | 0.00714 | -0.071 | -50.403
-6.5 | -0.303 | 0.00695 | -0.071 | -43.668
-6 | -0.246 | 0.0068 | -0.072 | -36.166
-5.5 | -0.187 | 0.00659 | -0.073 | -28.424
-5 | -0.128 | 0.00649 | -0.074 | -19.677
-4.5 | -0.068 | 0.00638 | -0.075 | -10.593
-4 | -0.007 | 0.00622 | -0.076 | -1.102
-3.5 | 0.054 | 0.00613 | -0.077 | 8.868
-3 | 0.116 | 0.00602 | -0.077 | 19.252
-2.5 | 0.178 | 0.00592 | -0.078 | 29.998
-2 | 0.239 | 0.00593 | -0.079 | 40.367
-1.5 | 0.302 | 0.00587 | -0.08 | 51.458
-1 | 0.364 | 0.00503 | -0.081 | 72.341
-0.5 | 0.426 | 0.00474 | -0.082 | 89.738
0 | 0.487 | 0.0048 | -0.083 | 101.614
0.5 | 0.549 | 0.00488 | -0.084 | 112.549
1 | 0.611 | 0.00498 | -0.084 | 122.612
1.5 | 0.672 | 0.0051 | -0.085 | 131.814
2 | 0.734 | 0.00518 | -0.086 | 141.661
2.5 | 0.795 | 0.00537 | -0.087 | 147.954
3 | 0.857 | 0.00559 | -0.088 | 153.278
3.5 | 0.915 | 0.00516 | -0.089 | 177.168
4 | 0.971 | 0.00664 | -0.089 | 146.337
4.5 | 1.029 | 0.00709 | -0.09 | 145.203
5 | 1.078 | 0.00772 | -0.09 | 139.581
5.5 | 1.132 | 0.00841 | -0.091 | 134.64
6 | 1.185 | 0.0092 | -0.092 | 128.85
6.5 | 1.236 | 0.01003 | -0.092 | 123.27
7 | 1.282 | 0.01231 | -0.093 | 104.119
7.5 | 1.33 | 0.01286 | -0.093 | 103.416
8 | 1.376 | 0.01342 | -0.094 | 102.512
8.5 | 1.419 | 0.01408 | -0.095 | 100.759
9 | 1.459 | 0.01473 | -0.096 | 99.048
9.5 | 1.497 | 0.01545 | -0.096 | 96.883
10 | 1.529 | 0.01624 | -0.097 | 94.172
10.5 | 1.555 | 0.01702 | -0.098 | 91.366
11 | 1.577 | 0.01787 | -0.098 | 88.249
11.5 | 1.593 | 0.01885 | -0.099 | 84.505
12 | 1.604 | 0.01984 | -0.1 | 80.866
12.5 | 1.611 | 0.02092 | -0.1 | 76.973
13 | 1.606 | 0.02198 | -0.101 | 73.094
13.5 | 1.595 | 0.02307 | -0.102 | 69.154
14 | 1.578 | 0.02464 | -0.102 | 64.022
14.5 | 1.554 | 0.02594 | -0.103 | 59.915
15 | 1.526 | 0.0275 | -0.103 | 55.487
15.5 | 1.492 | 0.02922 | -0.104 | 51.068
16 | 1.454 | 0.0312 | -0.104 | 46.613
16.5 | 1.412 | 0.03335 | -0.105 | 42.347
17 | 1.368 | 0.03536 | -0.105 | 38.679
17.5 | 1.32 | 0.03817 | -0.106 | 34.574

## 108. Re 10M Mach 0.10 (2)
BIGFOIL.COM POLAR EXPORT
NACA65-616 a=0.5
NACA65-616 a=0.5 |  |  |  | Cl Max: | 1.7411 | at alpha= | 20 | deg
XFOIL ncrit=9 |  |  |  | L/D Max: | 230.284 | at alpha= | 3.5 | deg
Re: | 10000000 |  |  | Cd Min: | 0.06923 | at alpha= | 20 | deg
Mach: | 0.1 |  |  | Cl=0 at alpha= | -4.0602 | deg
|  |  |  | @ Cl=0.1, Cd= | 0.0056232
|  |  |  | @ Cl=0.4, Cd= | 0.0049486
|  |  |  | @ Cl=0.6, Cd= | 0.0038629
alpha (deg) | Cl | Cd | Cm | Cl/Cd
-20 | -1.2243 | 0.05055 | -0.0999 | -24.2196
-19.5 | -1.2527 | 0.04159 | -0.1049 | -30.1202
-19 | -1.2686 | 0.03521 | -0.107 | -36.0295
-18.5 | -1.2794 | 0.03016 | -0.1072 | -42.4204
-18 | -1.2974 | 0.02541 | -0.1051 | -51.0586
-17.5 | -1.2883 | 0.02302 | -0.1024 | -55.9644
-17 | -1.2797 | 0.0209 | -0.0987 | -61.2297
-16.5 | -1.2685 | 0.01923 | -0.0939 | -65.9646
-16 | -1.2556 | 0.01801 | -0.088 | -69.7168
-15.5 | -1.2234 | 0.01684 | -0.0852 | -72.6485
-15 | -1.1852 | 0.01576 | -0.083 | -75.203
-14.5 | -1.1434 | 0.01478 | -0.0813 | -77.3613
-14 | -1.0991 | 0.01383 | -0.08 | -79.4722
-13.5 | -1.0521 | 0.01302 | -0.0789 | -80.8065
-13 | -1.0036 | 0.01223 | -0.078 | -82.0605
-12.5 | -0.9527 | 0.01159 | -0.0775 | -82.2002
-12 | -0.9006 | 0.01102 | -0.0771 | -81.7241
-11.5 | -0.8474 | 0.0105 | -0.0769 | -80.7048
-11 | -0.794 | 0.00996 | -0.0767 | -79.7189
-10.5 | -0.7407 | 0.00935 | -0.0765 | -79.2193
-10 | -0.6873 | 0.00872 | -0.0763 | -78.8188
-9.5 | -0.6335 | 0.00811 | -0.0763 | -78.1134
-9 | -0.577 | 0.00778 | -0.0766 | -74.1645
-8.5 | -0.5194 | 0.00754 | -0.0771 | -68.8859
-7.5 | -0.4033 | 0.00714 | -0.0782 | -56.4846
-7 | -0.3456 | 0.00687 | -0.0787 | -50.3057
-6.5 | -0.2873 | 0.00663 | -0.0794 | -43.3333
-6 | -0.2288 | 0.00644 | -0.0801 | -35.528
-5.5 | -0.1701 | 0.00627 | -0.0808 | -27.1292
-5 | -0.1111 | 0.00614 | -0.0816 | -18.0945
-4.5 | -0.0519 | 0.00599 | -0.0825 | -8.6644
-4 | 0.0071 | 0.00581 | -0.0833 | 1.222
-3.5 | 0.0663 | 0.00568 | -0.0842 | 11.6725
-3 | 0.1256 | 0.00558 | -0.0852 | 22.509
-2.5 | 0.1848 | 0.00547 | -0.0861 | 33.7843
-2 | 0.2444 | 0.00536 | -0.0871 | 45.597
-1.5 | 0.3039 | 0.00524 | -0.0881 | 57.9962
-1 | 0.3632 | 0.00508 | -0.0891 | 71.4961
-0.5 | 0.422 | 0.00487 | -0.0901 | 86.653
0 | 0.4803 | 0.00459 | -0.0911 | 104.6405
0.5 | 0.5385 | 0.00428 | -0.0921 | 125.8178
1 | 0.5965 | 0.00387 | -0.0931 | 154.1344
1.5 | 0.6553 | 0.00375 | -0.0942 | 174.7467
2 | 0.7146 | 0.00372 | -0.0953 | 192.0968
2.5 | 0.7739 | 0.0037 | -0.0964 | 209.1622
3 | 0.8328 | 0.00376 | -0.0974 | 221.4894
3.5 | 0.8912 | 0.00387 | -0.0984 | 230.2842
4 | 0.9455 | 0.00427 | -0.0987 | 221.4286
4.5 | 0.9858 | 0.00551 | -0.0967 | 178.9111
5 | 1.0244 | 0.00658 | -0.0943 | 155.6839
5.5 | 1.0649 | 0.00736 | -0.0921 | 144.6875
6 | 1.1019 | 0.0081 | -0.0893 | 136.037
6.5 | 1.1252 | 0.00886 | -0.0838 | 126.9977
7 | 1.1352 | 0.00974 | -0.0759 | 116.5503
7.5 | 1.15 | 0.01072 | -0.0696 | 107.2761
8.5 | 1.2126 | 0.01304 | -0.0645 | 92.9908
9 | 1.244 | 0.01419 | -0.062 | 87.6674
9.5 | 1.2757 | 0.0154 | -0.0597 | 82.8377
10 | 1.3063 | 0.01676 | -0.0575 | 77.9415
10.5 | 1.3381 | 0.01812 | -0.0556 | 73.8466
11 | 1.368 | 0.01971 | -0.0538 | 69.4064
11.5 | 1.3993 | 0.02129 | -0.0523 | 65.7257
12 | 1.4329 | 0.02312 | -0.0516 | 61.9766
12.5 | 1.4668 | 0.025 | -0.0512 | 58.672
13 | 1.4953 | 0.02711 | -0.0501 | 55.1568
13.5 | 1.5238 | 0.02912 | -0.0488 | 52.3283
14 | 1.5496 | 0.03126 | -0.0473 | 49.5713
14.5 | 1.5719 | 0.03376 | -0.0457 | 46.561
15 | 1.5915 | 0.03632 | -0.0437 | 43.8188
15.5 | 1.6104 | 0.03881 | -0.0415 | 41.4945
16 | 1.6244 | 0.04105 | -0.0382 | 39.5713
16.5 | 1.6397 | 0.04385 | -0.036 | 37.3934
17 | 1.6541 | 0.04706 | -0.0343 | 35.1487
17.5 | 1.6709 | 0.05022 | -0.0331 | 33.2716
18 | 1.6876 | 0.05348 | -0.0322 | 31.5557
18.5 | 1.7028 | 0.0571 | -0.0315 | 29.8214
19 | 1.7161 | 0.06097 | -0.0309 | 28.1466
19.5 | 1.7322 | 0.06462 | -0.0307 | 26.8059
20 | 1.7411 | 0.06923 | -0.0306 | 25.1495

## 109. Re 10M Mach 0.25 (1)
BIGFOIL.COM POLAR EXPORT
NACA65-616 a=0.5
NACA65-616 a=0.5 |  |  |  | Cl Max: | 1.574 | at alpha= | 11.5 | deg
JavaFoil+Calcfoil stall+Eppler ext transition |  |  |  | L/D Max: | 167.968 | at alpha= | 3 | deg
Re: | 10000000 |  |  | Cd Min: | 0.00481 | at alpha= | -0.5 | deg
Mach: | 0.25 |  |  | Cl=0 at alpha= | -3.9444 | deg
|  |  |  | @ Cl=0.1, Cd= | 0.0061092
|  |  |  | @ Cl=0.4, Cd= | 0.0049921
|  |  |  | @ Cl=0.6, Cd= | 0.0050075
alpha (deg) | Cl | Cd | Cm | Cl/Cd
-14.5 | -0.41 | 0.10745 | -0.029 | -3.815
-14 | -0.443 | 0.09984 | -0.03 | -4.436
-13.5 | -0.471 | 0.09186 | -0.031 | -5.129
-13 | -0.493 | 0.0866 | -0.032 | -5.697
-12.5 | -0.509 | 0.08313 | -0.032 | -6.128
-12 | -0.521 | 0.07499 | -0.035 | -6.941
-11.5 | -0.524 | 0.07116 | -0.035 | -7.358
-11 | -0.522 | 0.06561 | -0.037 | -7.958
-10.5 | -0.515 | 0.05933 | -0.04 | -8.68
-10 | -0.502 | 0.05368 | -0.043 | -9.348
-9.5 | -0.562 | 0.01203 | -0.065 | -46.747
-9 | -0.548 | 0.00903 | -0.069 | -60.74
-8.5 | -0.512 | 0.008 | -0.07 | -64.061
-8 | -0.468 | 0.00775 | -0.071 | -60.373
-7.5 | -0.419 | 0.00748 | -0.072 | -56.055
-7 | -0.366 | 0.00727 | -0.073 | -50.403
-6.5 | -0.31 | 0.00708 | -0.073 | -43.69
-6 | -0.251 | 0.00694 | -0.074 | -36.206
-5.5 | -0.192 | 0.00675 | -0.075 | -28.393
-5 | -0.131 | 0.0066 | -0.076 | -19.845
-4.5 | -0.069 | 0.00648 | -0.077 | -10.696
-4 | -0.007 | 0.0063 | -0.078 | -1.115
-3.5 | 0.056 | 0.0062 | -0.079 | 8.991
-3 | 0.119 | 0.00607 | -0.08 | 19.59
-2.5 | 0.182 | 0.00599 | -0.08 | 30.428
-2 | 0.246 | 0.00597 | -0.081 | 41.202
-1.5 | 0.31 | 0.00592 | -0.082 | 52.435
-1 | 0.374 | 0.00512 | -0.083 | 73.077
-0.5 | 0.437 | 0.00481 | -0.084 | 90.96
0 | 0.501 | 0.00487 | -0.085 | 102.963
0.5 | 0.564 | 0.00494 | -0.086 | 114.309
1 | 0.628 | 0.00506 | -0.087 | 123.976
1.5 | 0.691 | 0.00517 | -0.088 | 133.687
2 | 0.754 | 0.00533 | -0.089 | 141.467
2.5 | 0.817 | 0.00555 | -0.09 | 147.369
3 | 0.878 | 0.00523 | -0.09 | 167.968
3.5 | 0.938 | 0.00594 | -0.091 | 157.769
4 | 0.996 | 0.00686 | -0.091 | 145.049
4.5 | 1.055 | 0.00736 | -0.092 | 143.482
5 | 1.104 | 0.00807 | -0.093 | 136.807
5.5 | 1.159 | 0.00883 | -0.093 | 131.35
6 | 1.213 | 0.00972 | -0.094 | 124.781
6.5 | 1.264 | 0.01064 | -0.095 | 118.745
7 | 1.311 | 0.01301 | -0.095 | 100.722
7.5 | 1.358 | 0.01362 | -0.096 | 99.731
8 | 1.403 | 0.01427 | -0.097 | 98.32
8.5 | 1.444 | 0.01497 | -0.097 | 96.48
9 | 1.482 | 0.01575 | -0.098 | 94.061
9.5 | 1.515 | 0.01658 | -0.099 | 91.379
10 | 1.541 | 0.01744 | -0.099 | 88.376
10.5 | 1.559 | 0.01845 | -0.1 | 84.505
11 | 1.571 | 0.01947 | -0.101 | 80.647
11.5 | 1.574 | 0.02059 | -0.101 | 76.418
12 | 1.569 | 0.02171 | -0.102 | 72.28
12.5 | 1.556 | 0.02298 | -0.103 | 67.697
13 | 1.526 | 0.02432 | -0.103 | 62.772
13.5 | 1.485 | 0.02603 | -0.104 | 57.061
14 | 1.434 | 0.0279 | -0.105 | 51.377
14.5 | 1.372 | 0.02991 | -0.105 | 45.881
15 | 1.301 | 0.03222 | -0.106 | 40.371
15.5 | 1.221 | 0.03482 | -0.106 | 35.055
16 | 1.133 | 0.03776 | -0.106 | 30.014
16.5 | 1.035 | 0.04316 | -0.106 | 23.991

## 110. Re 10M Mach 0.25 (2)
BIGFOIL.COM POLAR EXPORT
NACA65-616 a=0.5
NACA65-616 a=0.5 |  |  |  | Cl Max: | 1.717 | at alpha= | 20 | deg
XFOIL ncrit=9 |  |  |  | L/D Max: | 235.165 | at alpha= | 3.5 | deg
Re: | 10000000 |  |  | Cd Min: | 0.185 | at alpha= | -19.5 | deg
Mach: | 0.25 |  |  | Cl=0 at alpha= | -4.0668 | deg
|  |  |  | @ Cl=0.1, Cd= | 0.0056904
|  |  |  | @ Cl=0.4, Cd= | 0.0050672
|  |  |  | @ Cl=0.6, Cd= | 0.0040266
alpha (deg) | Cl | Cd | Cm | Cl/Cd
-19.5 | -0.5089 | 0.185 | -0.0202 | -2.7508
-19 | -0.4939 | 0.17799 | -0.025 | -2.7749
-18.5 | -0.4798 | 0.1708 | -0.0297 | -2.8091
-18 | -0.4824 | 0.1593 | -0.0363 | -3.0282
-17.5 | -0.4719 | 0.15134 | -0.0414 | -3.1181
-17 | -0.9792 | 0.05329 | -0.1086 | -18.3749
-16.5 | -1.034 | 0.04074 | -0.1173 | -25.3805
-16 | -1.0717 | 0.03265 | -0.1199 | -32.8239
-15.5 | -1.0966 | 0.02714 | -0.1184 | -40.4053
-15 | -1.1131 | 0.02318 | -0.1139 | -48.0198
-14.5 | -1.1174 | 0.02057 | -0.1072 | -54.3218
-14 | -1.1104 | 0.01845 | -0.1001 | -60.1843
-13.5 | -1.0781 | 0.01658 | -0.0962 | -65.0241
-13 | -1.0373 | 0.015 | -0.0931 | -69.1533
-12.5 | -0.9897 | 0.01378 | -0.0907 | -71.8215
-12 | -0.9391 | 0.01267 | -0.0887 | -74.12
-11.5 | -0.8855 | 0.01178 | -0.0871 | -75.1698
-11 | -0.8299 | 0.01102 | -0.0859 | -75.3085
-10.5 | -0.773 | 0.01034 | -0.0849 | -74.7582
-10 | -0.7158 | 0.00968 | -0.0841 | -73.9463
-9.5 | -0.6583 | 0.00906 | -0.0834 | -72.66
-9 | -0.6033 | 0.00815 | -0.0825 | -74.0245
-8.5 | -0.543 | 0.0078 | -0.0824 | -69.6154
-8 | -0.482 | 0.00754 | -0.0825 | -63.9257
-7.5 | -0.4206 | 0.00732 | -0.0827 | -57.459
-7 | -0.3594 | 0.00707 | -0.083 | -50.8345
-6.5 | -0.2986 | 0.00679 | -0.0833 | -43.9764
-6 | -0.2376 | 0.00657 | -0.0838 | -36.1644
-5.5 | -0.1763 | 0.00638 | -0.0843 | -27.6332
-5 | -0.1148 | 0.00621 | -0.085 | -18.4863
-4.5 | -0.0532 | 0.00605 | -0.0857 | -8.7934
-4 | 0.0082 | 0.00588 | -0.0865 | 1.3946
-3.5 | 0.0695 | 0.00574 | -0.0873 | 12.108
-3 | 0.131 | 0.00564 | -0.0882 | 23.227
-2.5 | 0.1926 | 0.00551 | -0.0891 | 34.9546
-2 | 0.2543 | 0.0054 | -0.0902 | 47.0926
-1.5 | 0.3159 | 0.00528 | -0.0912 | 59.8295
-1 | 0.3772 | 0.00515 | -0.0922 | 73.2427
-0.5 | 0.4378 | 0.00493 | -0.0932 | 88.8032
0 | 0.498 | 0.00464 | -0.0942 | 107.3276
0.5 | 0.5586 | 0.00431 | -0.0953 | 129.6056
1 | 0.6185 | 0.0039 | -0.0963 | 158.5897
1.5 | 0.6793 | 0.0038 | -0.0974 | 178.7632
2 | 0.7408 | 0.00376 | -0.0985 | 197.0213
2.5 | 0.8024 | 0.00375 | -0.0997 | 213.9733
3 | 0.8636 | 0.00381 | -0.1007 | 226.6667
3.5 | 0.9242 | 0.00393 | -0.1017 | 235.1654
4 | 0.9821 | 0.00421 | -0.1022 | 233.2779
4.5 | 1.021 | 0.00554 | -0.0995 | 184.296
5.5 | 1.0926 | 0.00759 | -0.0927 | 143.9526
6 | 1.1174 | 0.00839 | -0.087 | 133.1824
6.5 | 1.1198 | 0.00948 | -0.0774 | 118.1224
7 | 1.1342 | 0.0107 | -0.0709 | 106
7.5 | 1.1686 | 0.01216 | -0.0691 | 96.102
8 | 1.1853 | 0.0137 | -0.0636 | 86.5182
8.5 | 1.2146 | 0.01519 | -0.0606 | 79.9605
9 | 1.2467 | 0.01667 | -0.0582 | 74.787
9.5 | 1.2794 | 0.01822 | -0.0561 | 70.2195
10 | 1.3141 | 0.01984 | -0.0545 | 66.2349
10.5 | 1.3497 | 0.02164 | -0.0534 | 62.3706
11 | 1.385 | 0.02359 | -0.0525 | 58.7113
11.5 | 1.4174 | 0.02555 | -0.051 | 55.4755
12 | 1.4456 | 0.02782 | -0.0492 | 51.9626
12.5 | 1.475 | 0.02993 | -0.0474 | 49.2817
13 | 1.5017 | 0.03227 | -0.0454 | 46.5355
13.5 | 1.526 | 0.03484 | -0.0434 | 43.8002
14 | 1.5474 | 0.03751 | -0.041 | 41.253
14.5 | 1.5676 | 0.04023 | -0.0386 | 38.9659
15 | 1.5826 | 0.04283 | -0.035 | 36.9507
15.5 | 1.5971 | 0.04576 | -0.032 | 34.9017
16 | 1.6142 | 0.04904 | -0.0299 | 32.916
16.5 | 1.6326 | 0.05238 | -0.0283 | 31.1684
17 | 1.6484 | 0.05618 | -0.027 | 29.3414
17.5 | 1.6645 | 0.06017 | -0.026 | 27.6633
18 | 1.6789 | 0.06441 | -0.0253 | 26.0658
18.5 | 1.6923 | 0.06895 | -0.0248 | 24.5439
19 | 1.6996 | 0.07429 | -0.0246 | 22.8779
19.5 | 1.7094 | 0.07957 | -0.0248 | 21.483
20 | 1.717 | 0.08529 | -0.0254 | 20.1313

## 111. Re 10M Mach 0.50 (1)
BIGFOIL.COM POLAR EXPORT
NACA65-616 a=0.5
NACA65-616 a=0.5 |  |  |  | Cl Max: | 1.486 | at alpha= | 8.5 | deg
JavaFoil+Calcfoil stall+Eppler ext transition |  |  |  | L/D Max: | 156.715 | at alpha= | 3 | deg
Re: | 10000000 |  |  | Cd Min: | 0.00512 | at alpha= | -0.5 | deg
Mach: | 0.5 |  |  | Cl=0 at alpha= | -3.9429 | deg
|  |  |  | @ Cl=0.1, Cd= | 0.0064557
|  |  |  | @ Cl=0.4, Cd= | 0.0062075
|  |  |  | @ Cl=0.6, Cd= | 0.0053201
alpha (deg) | Cl | Cd | Cm | Cl/Cd
-20 | -0.907 | 0.14926 | -0.034 | -6.079
-19.5 | -0.88 | 0.14402 | -0.035 | -6.107
-19 | -0.855 | 0.14121 | -0.036 | -6.052
-18.5 | -0.825 | 0.13591 | -0.036 | -6.072
-18 | -0.796 | 0.13269 | -0.036 | -6
-17.5 | -0.767 | 0.12699 | -0.035 | -6.038
-17 | -0.739 | 0.11863 | -0.036 | -6.228
-16.5 | -0.711 | 0.11203 | -0.036 | -6.348
-16 | -0.683 | 0.11538 | -0.037 | -5.924
-15.5 | -0.655 | 0.10791 | -0.036 | -6.066
-15 | -0.627 | 0.10124 | -0.037 | -6.193
-14.5 | -0.6 | 0.09471 | -0.038 | -6.331
-14 | -0.573 | 0.08616 | -0.04 | -6.653
-13.5 | -0.549 | 0.077 | -0.044 | -7.13
-13 | -0.512 | 0.09164 | -0.036 | -5.59
-12.5 | -0.484 | 0.08308 | -0.037 | -5.828
-12 | -0.457 | 0.07616 | -0.039 | -6.002
-11.5 | -0.431 | 0.06769 | -0.043 | -6.371
-11 | -0.405 | 0.06149 | -0.046 | -6.589
-10.5 | -0.434 | 0.01639 | -0.07 | -26.458
-10 | -0.415 | 0.0113 | -0.074 | -36.781
-9.5 | -0.314 | 0.06648 | -0.036 | -4.719
-9 | -0.286 | 0.05764 | -0.038 | -4.959
-8.5 | -0.258 | 0.05313 | -0.04 | -4.854
-8 | -0.229 | 0.05205 | -0.04 | -4.409
-7.5 | -0.292 | 0.05025 | -0.038 | -5.813
-7 | -0.295 | 0.04524 | -0.042 | -6.521
-6.5 | -0.322 | 0.00794 | -0.082 | -40.506
-6 | -0.268 | 0.0076 | -0.083 | -35.239
-5.5 | -0.207 | 0.00726 | -0.084 | -28.573
-5 | -0.143 | 0.00711 | -0.085 | -20.147
-4.5 | -0.076 | 0.00688 | -0.086 | -11.097
-4 | -0.008 | 0.00667 | -0.087 | -1.168
-3.5 | 0.062 | 0.00651 | -0.088 | 9.524
-3 | 0.132 | 0.00641 | -0.089 | 20.646
-2.5 | 0.203 | 0.00626 | -0.09 | 32.511
-2 | 0.275 | 0.0062 | -0.091 | 44.304
-1.5 | 0.347 | 0.0062 | -0.092 | 55.982
-1 | 0.418 | 0.00621 | -0.093 | 67.302
-0.5 | 0.489 | 0.00512 | -0.094 | 95.536
0 | 0.56 | 0.00523 | -0.095 | 107.161
0.5 | 0.631 | 0.00539 | -0.096 | 117.051
1 | 0.698 | 0.0054 | -0.097 | 129.207
1.5 | 0.767 | 0.00554 | -0.097 | 138.351
2 | 0.836 | 0.00572 | -0.098 | 146.239
2.5 | 0.904 | 0.00596 | -0.099 | 151.699
3 | 0.972 | 0.0062 | -0.1 | 156.715
3.5 | 1.039 | 0.00674 | -0.101 | 154.007
4 | 1.102 | 0.00809 | -0.101 | 136.27
4.5 | 1.168 | 0.00887 | -0.102 | 131.741
5 | 1.217 | 0.00994 | -0.102 | 122.44
5.5 | 1.275 | 0.01107 | -0.103 | 115.187
6 | 1.331 | 0.01252 | -0.104 | 106.288
6.5 | 1.378 | 0.0158 | -0.104 | 87.207
7 | 1.423 | 0.01675 | -0.105 | 84.938
7.5 | 1.458 | 0.01784 | -0.106 | 81.72
8 | 1.481 | 0.019 | -0.107 | 77.986
8.5 | 1.486 | 0.02041 | -0.107 | 72.775
9 | 1.456 | 0.02201 | -0.108 | 66.164
9.5 | 1.35 | 0.02405 | -0.109 | 56.119
10 | 0.769 | 0.06672 | -0.05 | 11.531
10.5 | 0.941 | 0.02941 | -0.11 | 31.992
11 | 0.974 | 0.02906 | -0.111 | 33.52
11.5 | 1.003 | 0.03215 | -0.111 | 31.187
12 | 1.025 | 0.03681 | -0.111 | 27.854
12.5 | 1.062 | 0.03466 | -0.113 | 30.649
13 | 1.089 | 0.03823 | -0.113 | 28.487
13.5 | 1.111 | 0.04425 | -0.113 | 25.116

## 112. Re 10M Mach 0.50 (2)
BIGFOIL.COM POLAR EXPORT
NACA65-616 a=0.5
NACA65-616 a=0.5 |  |  |  | Cl Max: | 1.4785 | at alpha= | 13.5 | deg
XFOIL ncrit=9 |  |  |  | L/D Max: | 264.688 | at alpha= | 4 | deg
Re: | 10000000 |  |  | Cd Min: | 0.17845 | at alpha= | 18.5 | deg
Mach: | 0.5 |  |  | Cl=0 at alpha= | -4.0922 | deg
|  |  |  | @ Cl=0.1, Cd= | 0.0060071
|  |  |  | @ Cl=0.4, Cd= | 0.0054795
|  |  |  | @ Cl=0.6, Cd= | 0.0047726
alpha (deg) | Cl | Cd | Cm | Cl/Cd
-13 | -0.2806 | 0.1073 | -0.084 | -2.6151
-12.5 | -0.2815 | 0.09769 | -0.0901 | -2.8816
-12 | -0.2975 | 0.0864 | -0.0976 | -3.4433
-11.5 | -0.3141 | 0.0758 | -0.1049 | -4.1438
-11 | -0.344 | 0.06385 | -0.1136 | -5.3876
-10.5 | -0.3855 | 0.04798 | -0.1275 | -8.0346
-10 | -0.4166 | 0.03834 | -0.1349 | -10.8659
-9.5 | -0.4522 | 0.0316 | -0.1357 | -14.3101
-9 | -0.4945 | 0.02678 | -0.1284 | -18.4653
-8.5 | -0.5215 | 0.02029 | -0.1218 | -25.7023
-8 | -0.5306 | 0.01333 | -0.1149 | -39.805
-7.5 | -0.4907 | 0.00972 | -0.1095 | -50.4835
-7 | -0.423 | 0.00855 | -0.1062 | -49.4737
-6.5 | -0.349 | 0.00802 | -0.1043 | -43.5162
-6 | -0.2767 | 0.00745 | -0.1028 | -37.1409
-5.5 | -0.2037 | 0.00705 | -0.1018 | -28.8936
-5 | -0.1308 | 0.00677 | -0.1014 | -19.3205
-4.5 | -0.0588 | 0.00649 | -0.1011 | -9.0601
-4 | 0.0133 | 0.00625 | -0.1013 | 2.128
-3.5 | 0.0854 | 0.00605 | -0.1017 | 14.1157
-3 | 0.1568 | 0.00584 | -0.1022 | 26.8493
-2.5 | 0.2282 | 0.00571 | -0.103 | 39.965
-2 | 0.2993 | 0.00561 | -0.1039 | 53.3512
-1.5 | 0.3701 | 0.00553 | -0.105 | 66.9259
-1 | 0.4412 | 0.00541 | -0.1061 | 81.5527
-0.5 | 0.5116 | 0.00521 | -0.1073 | 98.1958
0 | 0.5808 | 0.00487 | -0.1084 | 119.2608
0.5 | 0.6498 | 0.00452 | -0.1095 | 143.7611
1 | 0.718 | 0.00411 | -0.1106 | 174.6959
1.5 | 0.7884 | 0.00403 | -0.1118 | 195.6328
2 | 0.8605 | 0.00397 | -0.1132 | 216.7506
2.5 | 0.9322 | 0.004 | -0.1144 | 233.05
3 | 1.0037 | 0.00409 | -0.1154 | 245.4034
3.5 | 1.0754 | 0.00418 | -0.1163 | 257.2727
4 | 1.1461 | 0.00433 | -0.1169 | 264.6882
4.5 | 1.1964 | 0.00519 | -0.1139 | 230.5202
5 | 1.1955 | 0.00691 | -0.102 | 173.0101
5.5 | 1.1779 | 0.00862 | -0.0878 | 136.6473
6 | 1.1592 | 0.01144 | -0.0758 | 101.3287
6.5 | 1.1467 | 0.01462 | -0.0659 | 78.4337
7 | 1.1737 | 0.01852 | -0.0655 | 63.3747
7.5 | 1.1865 | 0.02193 | -0.0608 | 54.104
8 | 1.2022 | 0.0253 | -0.0566 | 47.5178
8.5 | 1.2313 | 0.02796 | -0.0534 | 44.0379
9 | 1.2633 | 0.03052 | -0.0504 | 41.3925
9.5 | 1.2948 | 0.0331 | -0.0472 | 39.1178
10 | 1.3268 | 0.03575 | -0.0441 | 37.1133
10.5 | 1.3546 | 0.03868 | -0.0406 | 35.0207
11 | 1.382 | 0.04157 | -0.0368 | 33.2451
11.5 | 1.4068 | 0.04448 | -0.0326 | 31.6277
12 | 1.4278 | 0.04777 | -0.0283 | 29.8891
12.5 | 1.4496 | 0.05147 | -0.0246 | 28.164
13 | 1.4681 | 0.05575 | -0.0213 | 26.3336
13.5 | 1.4785 | 0.06109 | -0.0184 | 24.202
14 | 1.4754 | 0.06793 | -0.0161 | 21.7194
14.5 | 1.4595 | 0.07652 | -0.0151 | 19.0734
15 | 1.4379 | 0.08625 | -0.0154 | 16.6713
15.5 | 1.4071 | 0.09767 | -0.0176 | 14.4067
16 | 1.3746 | 0.11022 | -0.0217 | 12.4714
16.5 | 1.3455 | 0.12322 | -0.0274 | 10.9195
17 | 1.3166 | 0.13688 | -0.0347 | 9.6186
17.5 | 1.2904 | 0.15084 | -0.0432 | 8.5548
18 | 1.2702 | 0.1645 | -0.052 | 7.7216
18.5 | 1.2505 | 0.17845 | -0.0616 | 7.0076

## 113. Re 12M Mach 0.00 (1)
BIGFOIL.COM POLAR EXPORT
NACA65-616 a=0.5
NACA65-616 a=0.5 |  |  |  | Cl Max: | 1.618 | at alpha= | 12.5 | deg
JavaFoil+Calcfoil stall+Eppler ext transition |  |  |  | L/D Max: | 149.454 | at alpha= | 3 | deg
Re: | 12000000 |  |  | Cd Min: | 0.00479 | at alpha= | 0 | deg
Mach: | 0 |  |  | Cl=0 at alpha= | -3.9426 | deg
|  |  |  | @ Cl=0.1, Cd= | 0.0058997
|  |  |  | @ Cl=0.4, Cd= | 0.0050879
|  |  |  | @ Cl=0.6, Cd= | 0.0049384
alpha (deg) | Cl | Cd | Cm | Cl/Cd
-16 | -0.607 | 0.10851 | -0.031 | -5.595
-15.5 | -0.613 | 0.1069 | -0.03 | -5.738
-15 | -0.62 | 0.10146 | -0.031 | -6.107
-14.5 | -0.624 | 0.09542 | -0.032 | -6.535
-14 | -0.625 | 0.09004 | -0.032 | -6.939
-13.5 | -0.624 | 0.08313 | -0.034 | -7.508
-13 | -0.621 | 0.0764 | -0.036 | -8.129
-12.5 | -0.614 | 0.07087 | -0.037 | -8.664
-12 | -0.615 | 0.05701 | -0.044 | -10.781
-11.5 | -0.605 | 0.04946 | -0.046 | -12.237
-11 | -0.666 | 0.01294 | -0.061 | -51.464
-10.5 | -0.648 | 0.01108 | -0.063 | -58.455
-10 | -0.632 | 0.00898 | -0.065 | -70.432
-9.5 | -0.595 | 0.00849 | -0.066 | -70.105
-9 | -0.555 | 0.00825 | -0.067 | -67.19
-8.5 | -0.51 | 0.00752 | -0.068 | -67.857
-8 | -0.463 | 0.00732 | -0.069 | -63.199
-7.5 | -0.412 | 0.00711 | -0.069 | -57.935
-7 | -0.358 | 0.00693 | -0.07 | -51.719
-6.5 | -0.302 | 0.00676 | -0.071 | -44.691
-6 | -0.245 | 0.00658 | -0.072 | -37.208
-5.5 | -0.186 | 0.00646 | -0.073 | -28.853
-5 | -0.127 | 0.00632 | -0.074 | -20.112
-4.5 | -0.067 | 0.00619 | -0.074 | -10.866
-4 | -0.007 | 0.00605 | -0.075 | -1.127
-3.5 | 0.054 | 0.00596 | -0.076 | 9.072
-3 | 0.115 | 0.00588 | -0.077 | 19.604
-2.5 | 0.177 | 0.00585 | -0.078 | 30.203
-2 | 0.238 | 0.0058 | -0.079 | 41.083
-1.5 | 0.301 | 0.00578 | -0.08 | 51.982
-1 | 0.362 | 0.0052 | -0.081 | 69.684
-0.5 | 0.423 | 0.00502 | -0.081 | 84.334
0 | 0.485 | 0.00479 | -0.082 | 101.181
0.5 | 0.546 | 0.00486 | -0.083 | 112.41
1 | 0.608 | 0.00495 | -0.084 | 122.767
1.5 | 0.669 | 0.00507 | -0.085 | 132.002
2 | 0.73 | 0.00523 | -0.086 | 139.57
2.5 | 0.791 | 0.00543 | -0.087 | 145.668
3 | 0.85 | 0.00569 | -0.087 | 149.454
3.5 | 0.908 | 0.00644 | -0.088 | 141.084
4 | 0.966 | 0.00684 | -0.089 | 141.342
4.5 | 1.024 | 0.00741 | -0.089 | 138.145
5 | 1.073 | 0.00798 | -0.09 | 134.448
5.5 | 1.127 | 0.00863 | -0.091 | 130.625
6 | 1.18 | 0.0093 | -0.091 | 126.961
6.5 | 1.231 | 0.00999 | -0.092 | 123.21
7 | 1.279 | 0.01185 | -0.092 | 107.852
7.5 | 1.327 | 0.01236 | -0.093 | 107.297
8 | 1.373 | 0.0129 | -0.094 | 106.37
8.5 | 1.416 | 0.0135 | -0.095 | 104.906
9 | 1.457 | 0.01411 | -0.095 | 103.2
9.5 | 1.495 | 0.01477 | -0.096 | 101.219
10 | 1.527 | 0.01556 | -0.097 | 98.159
10.5 | 1.555 | 0.01633 | -0.097 | 95.249
11 | 1.578 | 0.01713 | -0.098 | 92.134
11.5 | 1.596 | 0.01801 | -0.099 | 88.629
12 | 1.61 | 0.01888 | -0.099 | 85.251
12.5 | 1.618 | 0.01988 | -0.1 | 81.416
13 | 1.617 | 0.02085 | -0.101 | 77.584
13.5 | 1.61 | 0.02195 | -0.101 | 73.335
14 | 1.596 | 0.02335 | -0.102 | 68.372
14.5 | 1.578 | 0.02451 | -0.103 | 64.371
15 | 1.554 | 0.02606 | -0.103 | 59.629
15.5 | 1.525 | 0.02768 | -0.104 | 55.101
16 | 1.493 | 0.02933 | -0.104 | 50.906
16.5 | 1.457 | 0.03122 | -0.105 | 46.661
17 | 1.418 | 0.03308 | -0.105 | 42.862
17.5 | 1.376 | 0.03555 | -0.106 | 38.691

## 114. Re 12M Mach 0.00 (2)
BIGFOIL.COM POLAR EXPORT
NACA65-616 a=0.5
NACA65-616 a=0.5 |  |  |  | Cl Max: | 1.7619 | at alpha= | 20 | deg
XFOIL ncrit=9 |  |  |  | L/D Max: | 228.708 | at alpha= | 3.5 | deg
Re: | 12000000 |  |  | Cd Min: | 0.06445 | at alpha= | 20 | deg
Mach: | 0 |  |  | Cl=0 at alpha= | -4.0545 | deg
|  |  |  | @ Cl=0.1, Cd= | 0.005451
|  |  |  | @ Cl=0.4, Cd= | 0.0048104
|  |  |  | @ Cl=0.6, Cd= | 0.0038317
alpha (deg) | Cl | Cd | Cm | Cl/Cd
-20 | -1.3451 | 0.03527 | -0.1038 | -38.1372
-19 | -1.3373 | 0.02797 | -0.1036 | -47.8119
-18.5 | -1.335 | 0.02487 | -0.1017 | -53.6791
-18 | -1.3405 | 0.02176 | -0.098 | -61.6039
-17.5 | -1.3252 | 0.02015 | -0.0947 | -65.7667
-17 | -1.3122 | 0.01869 | -0.0901 | -70.2087
-16.5 | -1.2989 | 0.01755 | -0.0844 | -74.0114
-16 | -1.2659 | 0.01649 | -0.0819 | -76.7677
-15.5 | -1.2279 | 0.01551 | -0.08 | -79.1683
-15 | -1.1863 | 0.01462 | -0.0786 | -81.1423
-14.5 | -1.1422 | 0.01378 | -0.0774 | -82.8882
-14 | -1.0965 | 0.01298 | -0.0765 | -84.4761
-13.5 | -1.0488 | 0.01224 | -0.0758 | -85.6863
-13 | -1.0002 | 0.01151 | -0.0752 | -86.8983
-12.5 | -0.9492 | 0.01094 | -0.0749 | -86.7642
-12 | -0.897 | 0.01042 | -0.0748 | -86.0845
-11.5 | -0.8439 | 0.00997 | -0.0748 | -84.6439
-11 | -0.7904 | 0.0095 | -0.0748 | -83.2
-10.5 | -0.737 | 0.00895 | -0.0748 | -82.3464
-10 | -0.6835 | 0.00841 | -0.0749 | -81.2723
-9.5 | -0.6304 | 0.00779 | -0.0749 | -80.9243
-9 | -0.5742 | 0.00746 | -0.0753 | -76.9705
-8.5 | -0.5172 | 0.00723 | -0.0759 | -71.5353
-8 | -0.4598 | 0.00703 | -0.0765 | -65.4054
-7 | -0.3441 | 0.00663 | -0.0779 | -51.9005
-6.5 | -0.2863 | 0.00641 | -0.0785 | -44.6646
-6 | -0.2282 | 0.00623 | -0.0793 | -36.6292
-5.5 | -0.1699 | 0.00606 | -0.0801 | -28.0363
-5 | -0.1112 | 0.0059 | -0.0809 | -18.8475
-4.5 | -0.0523 | 0.00577 | -0.0818 | -9.0641
-4 | 0.0064 | 0.00563 | -0.0827 | 1.1368
-3.5 | 0.0652 | 0.00551 | -0.0836 | 11.833
-3 | 0.1242 | 0.00541 | -0.0846 | 22.9575
-2.5 | 0.1834 | 0.00529 | -0.0856 | 34.6692
-2 | 0.2427 | 0.00518 | -0.0866 | 46.8533
-1.5 | 0.3019 | 0.00508 | -0.0876 | 59.4291
-1 | 0.3608 | 0.00496 | -0.0886 | 72.7419
0.5 | 0.5364 | 0.00429 | -0.0917 | 125.035
1 | 0.5933 | 0.00385 | -0.0926 | 154.1039
1.5 | 0.6519 | 0.00369 | -0.0937 | 176.6667
2 | 0.7109 | 0.00365 | -0.0948 | 194.7671
2.5 | 0.7695 | 0.00365 | -0.0959 | 210.8219
3 | 0.8276 | 0.00372 | -0.0969 | 222.4731
3.5 | 0.8851 | 0.00387 | -0.0978 | 228.708
4 | 0.9326 | 0.00473 | -0.097 | 197.167
4.5 | 0.9738 | 0.00584 | -0.0952 | 166.7466
5.5 | 1.058 | 0.00739 | -0.0917 | 143.1664
6.5 | 1.1296 | 0.00876 | -0.0857 | 128.9498
7 | 1.1424 | 0.00945 | -0.0782 | 120.8889
8 | 1.1872 | 0.01117 | -0.0685 | 106.2847
9 | 1.2548 | 0.01318 | -0.0642 | 95.2049
9.5 | 1.2862 | 0.01432 | -0.0618 | 89.8184
10 | 1.3186 | 0.01548 | -0.0598 | 85.1809
10.5 | 1.35 | 0.01679 | -0.0578 | 80.405
11 | 1.3816 | 0.01822 | -0.0562 | 75.8288
11.5 | 1.4186 | 0.0197 | -0.0558 | 72.0102
12 | 1.4571 | 0.02149 | -0.0563 | 67.8036
12.5 | 1.4894 | 0.02324 | -0.0554 | 64.0878
13 | 1.5187 | 0.02509 | -0.0542 | 60.5301
13.5 | 1.5468 | 0.02706 | -0.0529 | 57.1619
14 | 1.5724 | 0.02915 | -0.0514 | 53.9417
14.5 | 1.5958 | 0.03147 | -0.0499 | 50.7086
15 | 1.6191 | 0.03382 | -0.0484 | 47.874
15.5 | 1.6412 | 0.03618 | -0.0469 | 45.3621
16 | 1.6629 | 0.03855 | -0.0453 | 43.1362
16.5 | 1.6803 | 0.04132 | -0.0435 | 40.6655
17 | 1.6909 | 0.0444 | -0.0411 | 38.0833
18 | 1.7085 | 0.04977 | -0.0346 | 34.3279
18.5 | 1.7232 | 0.05311 | -0.0336 | 32.4459
19 | 1.7348 | 0.0569 | -0.0327 | 30.4886
19.5 | 1.7515 | 0.0603 | -0.0323 | 29.0464
20 | 1.7619 | 0.06445 | -0.032 | 27.3375

## 115. Re 12M Mach 0.10 (1)
BIGFOIL.COM POLAR EXPORT
NACA65-616 a=0.5
NACA65-616 a=0.5 |  |  |  | Cl Max: | 1.613 | at alpha= | 12.5 | deg
JavaFoil+Calcfoil stall+Eppler ext transition |  |  |  | L/D Max: | 157.805 | at alpha= | 3 | deg
Re: | 12000000 |  |  | Cd Min: | 0.00483 | at alpha= | 0 | deg
Mach: | 0.1 |  |  | Cl=0 at alpha= | -3.9426 | deg
|  |  |  | @ Cl=0.1, Cd= | 0.0059207
|  |  |  | @ Cl=0.4, Cd= | 0.0051213
|  |  |  | @ Cl=0.6, Cd= | 0.0049658
alpha (deg) | Cl | Cd | Cm | Cl/Cd
-15.5 | -0.586 | 0.1092 | -0.03 | -5.364
-15 | -0.595 | 0.10299 | -0.03 | -5.776
-14.5 | -0.602 | 0.09696 | -0.031 | -6.205
-14 | -0.606 | 0.09124 | -0.032 | -6.642
-13.5 | -0.608 | 0.0844 | -0.033 | -7.203
-13 | -0.606 | 0.07928 | -0.035 | -7.648
-12.5 | -0.603 | 0.0726 | -0.037 | -8.299
-12 | -0.6 | 0.06274 | -0.041 | -9.556
-11.5 | -0.586 | 0.05892 | -0.042 | -9.954
-11 | -0.64 | 0.01856 | -0.059 | -34.473
-10.5 | -0.649 | 0.01056 | -0.063 | -61.427
-10 | -0.626 | 0.00877 | -0.065 | -71.384
-9.5 | -0.595 | 0.00859 | -0.066 | -69.214
-9 | -0.555 | 0.00833 | -0.067 | -66.571
-8.5 | -0.511 | 0.00754 | -0.068 | -67.772
-8 | -0.464 | 0.00734 | -0.069 | -63.175
-7.5 | -0.413 | 0.0071 | -0.07 | -58.18
-7 | -0.36 | 0.00692 | -0.071 | -51.985
-6.5 | -0.303 | 0.0068 | -0.071 | -44.618
-6 | -0.246 | 0.00661 | -0.072 | -37.172
-5.5 | -0.187 | 0.00645 | -0.073 | -29.029
-5 | -0.128 | 0.00635 | -0.074 | -20.114
-4.5 | -0.068 | 0.0062 | -0.075 | -10.902
-4 | -0.007 | 0.00607 | -0.076 | -1.129
-3.5 | 0.054 | 0.00598 | -0.077 | 9.086
-3 | 0.116 | 0.0059 | -0.077 | 19.644
-2.5 | 0.178 | 0.00587 | -0.078 | 30.26
-2 | 0.239 | 0.00587 | -0.079 | 40.792
-1.5 | 0.302 | 0.00577 | -0.08 | 52.376
-1 | 0.364 | 0.00522 | -0.081 | 69.696
-0.5 | 0.426 | 0.00505 | -0.082 | 84.342
0 | 0.487 | 0.00483 | -0.083 | 100.961
0.5 | 0.549 | 0.0049 | -0.084 | 112.141
1 | 0.611 | 0.00498 | -0.084 | 122.612
1.5 | 0.672 | 0.00507 | -0.085 | 132.48
2 | 0.734 | 0.00522 | -0.086 | 140.657
2.5 | 0.795 | 0.00542 | -0.087 | 146.801
3 | 0.854 | 0.00541 | -0.088 | 157.805
3.5 | 0.912 | 0.00647 | -0.088 | 141.036
4 | 0.971 | 0.00688 | -0.089 | 141.04
4.5 | 1.028 | 0.00746 | -0.09 | 137.778
5 | 1.078 | 0.00804 | -0.09 | 134.122
5.5 | 1.132 | 0.00869 | -0.091 | 130.206
6 | 1.185 | 0.00937 | -0.092 | 126.486
6.5 | 1.237 | 0.01009 | -0.092 | 122.611
7 | 1.284 | 0.01197 | -0.093 | 107.293
7.5 | 1.332 | 0.0125 | -0.094 | 106.548
8 | 1.378 | 0.01304 | -0.094 | 105.668
8.5 | 1.421 | 0.01367 | -0.095 | 103.946
9 | 1.461 | 0.01429 | -0.096 | 102.228
9.5 | 1.498 | 0.01494 | -0.096 | 100.295
10 | 1.531 | 0.01576 | -0.097 | 97.109
10.5 | 1.557 | 0.01655 | -0.098 | 94.094
11 | 1.579 | 0.01729 | -0.099 | 91.303
11.5 | 1.595 | 0.0183 | -0.099 | 87.19
12 | 1.606 | 0.01918 | -0.1 | 83.764
12.5 | 1.613 | 0.02021 | -0.101 | 79.778
13 | 1.608 | 0.02121 | -0.101 | 75.811
13.5 | 1.597 | 0.02228 | -0.102 | 71.676
14 | 1.58 | 0.02379 | -0.102 | 66.389
14.5 | 1.556 | 0.02518 | -0.103 | 61.793
15 | 1.527 | 0.02671 | -0.104 | 57.188
15.5 | 1.494 | 0.02839 | -0.104 | 52.627
16 | 1.456 | 0.03024 | -0.105 | 48.148
16.5 | 1.414 | 0.03217 | -0.105 | 43.973
17 | 1.369 | 0.03445 | -0.105 | 39.741
17.5 | 1.322 | 0.03673 | -0.106 | 35.986

## 116. Re 12M Mach 0.10 (2)
BIGFOIL.COM POLAR EXPORT
NACA65-616 a=0.5
NACA65-616 a=0.5 |  |  |  | Cl Max: | 1.7554 | at alpha= | 20 | deg
XFOIL ncrit=9 |  |  |  | L/D Max: | 230.855 | at alpha= | 3.5 | deg
Re: | 12000000 |  |  | Cd Min: | 0.06749 | at alpha= | 20 | deg
Mach: | 0.1 |  |  | Cl=0 at alpha= | -4.0557 | deg
|  |  |  | @ Cl=0.1, Cd= | 0.0054539
|  |  |  | @ Cl=0.4, Cd= | 0.004858
|  |  |  | @ Cl=0.6, Cd= | 0.0038427
alpha (deg) | Cl | Cd | Cm | Cl/Cd
-19.5 | -1.2723 | 0.03957 | -0.1059 | -32.1531
-19 | -1.2923 | 0.03312 | -0.1075 | -39.0187
-18.5 | -1.2963 | 0.02887 | -0.1071 | -44.9013
-18 | -1.3123 | 0.02449 | -0.1045 | -53.5851
-17.5 | -1.303 | 0.0222 | -0.1015 | -58.6937
-17 | -1.2944 | 0.02021 | -0.0974 | -64.0475
-16.5 | -1.284 | 0.01865 | -0.0921 | -68.8472
-16 | -1.2664 | 0.01748 | -0.0868 | -72.4485
-15.5 | -1.232 | 0.01633 | -0.0842 | -75.444
-15 | -1.1925 | 0.01531 | -0.0822 | -77.8903
-14.5 | -1.1494 | 0.01436 | -0.0806 | -80.0418
-14 | -1.1042 | 0.01347 | -0.0793 | -81.9748
-13.5 | -1.0564 | 0.01267 | -0.0784 | -83.3781
-13 | -1.0079 | 0.01187 | -0.0775 | -84.9115
-12.5 | -0.9569 | 0.01122 | -0.0769 | -85.2852
-12 | -0.9048 | 0.01062 | -0.0766 | -85.1977
-11.5 | -0.8513 | 0.01013 | -0.0764 | -84.0375
-11 | -0.7969 | 0.00966 | -0.0763 | -82.4948
-10.5 | -0.7428 | 0.00913 | -0.0762 | -81.3582
-10 | -0.6882 | 0.00863 | -0.0762 | -79.7451
-9.5 | -0.6357 | 0.00786 | -0.076 | -80.8779
-9 | -0.5789 | 0.00752 | -0.0763 | -76.9814
-8.5 | -0.5214 | 0.00727 | -0.0768 | -71.7194
-7 | -0.3467 | 0.00666 | -0.0786 | -52.0571
-6.5 | -0.2884 | 0.00644 | -0.0792 | -44.7826
-6 | -0.2298 | 0.00625 | -0.0799 | -36.768
-5.5 | -0.171 | 0.00607 | -0.0807 | -28.1713
-5 | -0.1119 | 0.00591 | -0.0815 | -18.934
-4.5 | -0.0526 | 0.00578 | -0.0824 | -9.1003
-4 | 0.0066 | 0.00565 | -0.0833 | 1.1681
-3.5 | 0.0658 | 0.00552 | -0.0842 | 11.9203
-2.5 | 0.1848 | 0.00529 | -0.0861 | 34.9338
-2 | 0.2445 | 0.00519 | -0.0871 | 47.1098
-1.5 | 0.3041 | 0.00509 | -0.0882 | 59.7446
-1 | 0.3633 | 0.00497 | -0.0892 | 73.0986
-0.5 | 0.4223 | 0.00479 | -0.0902 | 88.1628
0 | 0.481 | 0.00453 | -0.0912 | 106.181
0.5 | 0.54 | 0.00429 | -0.0923 | 125.8741
1 | 0.5973 | 0.00385 | -0.0932 | 155.1429
1.5 | 0.6562 | 0.00369 | -0.0943 | 177.832
2 | 0.7157 | 0.00366 | -0.0954 | 195.5464
2.5 | 0.7746 | 0.00366 | -0.0965 | 211.6393
3 | 0.8331 | 0.00373 | -0.0975 | 223.3512
3.5 | 0.8911 | 0.00386 | -0.0984 | 230.8549
4.5 | 0.9799 | 0.00585 | -0.0957 | 167.5043
5.5 | 1.0632 | 0.00744 | -0.0919 | 142.9032
6.5 | 1.1277 | 0.00882 | -0.0843 | 127.8571
7 | 1.1408 | 0.0096 | -0.0769 | 118.8333
8 | 1.1942 | 0.01145 | -0.0691 | 104.2969
8.5 | 1.2238 | 0.01246 | -0.0659 | 98.2183
9 | 1.255 | 0.01357 | -0.0633 | 92.4834
9.5 | 1.2862 | 0.01478 | -0.0609 | 87.023
10 | 1.3191 | 0.01601 | -0.0589 | 82.3923
10.5 | 1.351 | 0.01739 | -0.0571 | 77.6883
11 | 1.3855 | 0.01888 | -0.056 | 73.3845
11.5 | 1.4278 | 0.02045 | -0.0567 | 69.8191
12 | 1.4601 | 0.0223 | -0.0558 | 65.4753
12.5 | 1.4919 | 0.02402 | -0.0547 | 62.1107
13 | 1.5213 | 0.02592 | -0.0534 | 58.6921
13.5 | 1.548 | 0.02806 | -0.0519 | 55.1675
14 | 1.572 | 0.03035 | -0.0503 | 51.7957
14.5 | 1.5957 | 0.03271 | -0.0487 | 48.7832
15 | 1.6208 | 0.03489 | -0.0472 | 46.4546
15.5 | 1.6419 | 0.03741 | -0.0455 | 43.8893
16 | 1.6603 | 0.04016 | -0.0436 | 41.3421
16.5 | 1.6771 | 0.04293 | -0.0417 | 39.0659
17 | 1.6878 | 0.04582 | -0.0388 | 36.8354
17.5 | 1.6902 | 0.04855 | -0.0342 | 34.8136
18 | 1.7052 | 0.0518 | -0.0329 | 32.9189
18.5 | 1.7222 | 0.05507 | -0.032 | 31.2729
19 | 1.7338 | 0.05897 | -0.0312 | 29.4014
19.5 | 1.7465 | 0.06296 | -0.0308 | 27.7398
20 | 1.7554 | 0.06749 | -0.0306 | 26.0098

## 117. Re 12M Mach 0.25 (1)
BIGFOIL.COM POLAR EXPORT
NACA65-616 a=0.5
NACA65-616 a=0.5 |  |  |  | Cl Max: | 1.576 | at alpha= | 11.5 | deg
JavaFoil+Calcfoil stall+Eppler ext transition |  |  |  | L/D Max: | 146.583 | at alpha= | 2.5 | deg
Re: | 12000000 |  |  | Cd Min: | 0.00488 | at alpha= | 0 | deg
Mach: | 0.25 |  |  | Cl=0 at alpha= | -3.9444 | deg
|  |  |  | @ Cl=0.1, Cd= | 0.0060041
|  |  |  | @ Cl=0.4, Cd= | 0.005204
|  |  |  | @ Cl=0.6, Cd= | 0.0049894
alpha (deg) | Cl | Cd | Cm | Cl/Cd
-14.5 | -0.41 | 0.10598 | -0.03 | -3.868
-14 | -0.443 | 0.10025 | -0.03 | -4.42
-13.5 | -0.471 | 0.09158 | -0.032 | -5.145
-13 | -0.493 | 0.08633 | -0.032 | -5.716
-12.5 | -0.509 | 0.08172 | -0.032 | -6.234
-12 | -0.52 | 0.07567 | -0.034 | -6.869
-11.5 | -0.524 | 0.07033 | -0.035 | -7.451
-11 | -0.523 | 0.06463 | -0.038 | -8.089
-10.5 | -0.516 | 0.05779 | -0.041 | -8.937
-10 | -0.506 | 0.05035 | -0.045 | -10.049
-9.5 | -0.572 | 0.01028 | -0.067 | -55.636
-9 | -0.551 | 0.0089 | -0.069 | -61.987
-8.5 | -0.512 | 0.00776 | -0.07 | -65.994
-8 | -0.468 | 0.00757 | -0.071 | -61.848
-7.5 | -0.419 | 0.00731 | -0.072 | -57.34
-7 | -0.366 | 0.00712 | -0.073 | -51.448
-6.5 | -0.309 | 0.00694 | -0.073 | -44.62
-6 | -0.251 | 0.00675 | -0.074 | -37.244
-5.5 | -0.192 | 0.00655 | -0.075 | -29.247
-5 | -0.131 | 0.0064 | -0.076 | -20.448
-4.5 | -0.069 | 0.00633 | -0.077 | -10.954
-4 | -0.007 | 0.00615 | -0.078 | -1.142
-3.5 | 0.056 | 0.00606 | -0.079 | 9.206
-3 | 0.119 | 0.00598 | -0.08 | 19.881
-2.5 | 0.182 | 0.0059 | -0.08 | 30.935
-2 | 0.246 | 0.00588 | -0.081 | 41.866
-1.5 | 0.31 | 0.00585 | -0.082 | 53.042
-1 | 0.374 | 0.00527 | -0.083 | 70.996
-0.5 | 0.437 | 0.00511 | -0.084 | 85.57
0 | 0.501 | 0.00488 | -0.085 | 102.559
0.5 | 0.564 | 0.00495 | -0.086 | 113.967
1 | 0.628 | 0.00502 | -0.087 | 125.138
1.5 | 0.691 | 0.00519 | -0.088 | 133.014
2 | 0.754 | 0.00538 | -0.089 | 140.285
2.5 | 0.817 | 0.00557 | -0.09 | 146.583
3 | 0.875 | 0.0062 | -0.09 | 141.013
3.5 | 0.935 | 0.00666 | -0.091 | 140.419
4 | 0.995 | 0.00712 | -0.091 | 139.81
4.5 | 1.054 | 0.00775 | -0.092 | 135.999
5 | 1.104 | 0.0084 | -0.093 | 131.508
5.5 | 1.159 | 0.00913 | -0.093 | 126.924
6 | 1.213 | 0.00987 | -0.094 | 122.991
6.5 | 1.262 | 0.01192 | -0.094 | 105.876
7 | 1.312 | 0.01263 | -0.095 | 103.918
7.5 | 1.36 | 0.01322 | -0.096 | 102.86
8 | 1.405 | 0.01387 | -0.097 | 101.23
8.5 | 1.446 | 0.01451 | -0.097 | 99.664
9 | 1.483 | 0.01529 | -0.098 | 97.015
9.5 | 1.517 | 0.01605 | -0.099 | 94.523
10 | 1.543 | 0.01695 | -0.1 | 91.027
10.5 | 1.561 | 0.01792 | -0.1 | 87.138
11 | 1.572 | 0.01891 | -0.101 | 83.136
11.5 | 1.576 | 0.01992 | -0.102 | 79.112
12 | 1.571 | 0.02107 | -0.102 | 74.576
12.5 | 1.558 | 0.02229 | -0.103 | 69.867
13 | 1.528 | 0.02357 | -0.104 | 64.836
13.5 | 1.487 | 0.02534 | -0.104 | 58.686
14 | 1.436 | 0.02697 | -0.105 | 53.222
14.5 | 1.374 | 0.02884 | -0.105 | 47.641
15 | 1.302 | 0.03132 | -0.106 | 41.58
15.5 | 1.223 | 0.03362 | -0.106 | 36.373
16 | 1.135 | 0.03635 | -0.106 | 31.223
16.5 | 1.038 | 0.04132 | -0.106 | 25.115

## 118. Re 12M Mach 0.25 (2)
BIGFOIL.COM POLAR EXPORT
NACA65-616 a=0.5
NACA65-616 a=0.5 |  |  |  | Cl Max: | 1.7374 | at alpha= | 20 | deg
XFOIL ncrit=9 |  |  |  | L/D Max: | 237.635 | at alpha= | 3.5 | deg
Re: | 12000000 |  |  | Cd Min: | 0.1843 | at alpha= | -19.5 | deg
Mach: | 0.25 |  |  | Cl=0 at alpha= | -4.0617 | deg
|  |  |  | @ Cl=0.1, Cd= | 0.0055098
|  |  |  | @ Cl=0.4, Cd= | 0.0049631
|  |  |  | @ Cl=0.6, Cd= | 0.004017
alpha (deg) | Cl | Cd | Cm | Cl/Cd
-19.5 | -0.511 | 0.1843 | -0.0206 | -2.7727
-19 | -0.495 | 0.17754 | -0.0253 | -2.7881
-18.5 | -0.4806 | 0.17047 | -0.03 | -2.8193
-18 | -0.4864 | 0.15812 | -0.0369 | -3.0761
-17 | -1.0209 | 0.04807 | -0.1131 | -21.2378
-16.5 | -1.0707 | 0.03733 | -0.1194 | -28.682
-16 | -1.1006 | 0.03048 | -0.1204 | -36.1089
-15.5 | -1.1227 | 0.02556 | -0.1178 | -43.9241
-15 | -1.1374 | 0.02198 | -0.1124 | -51.747
-14.5 | -1.1414 | 0.01967 | -0.1047 | -58.0275
-14 | -1.1244 | 0.01761 | -0.0989 | -63.8501
-13.5 | -1.0884 | 0.01589 | -0.0952 | -68.4959
-13 | -1.0453 | 0.01444 | -0.0923 | -72.3892
-12.5 | -0.9963 | 0.01327 | -0.09 | -75.0791
-12 | -0.9447 | 0.01222 | -0.0881 | -77.3077
-11.5 | -0.8904 | 0.01136 | -0.0866 | -78.3803
-11 | -0.8341 | 0.01062 | -0.0854 | -78.5405
-10 | -0.7186 | 0.00943 | -0.0837 | -76.2036
-9.5 | -0.6602 | 0.00884 | -0.0831 | -74.6833
-9 | -0.6025 | 0.00821 | -0.0826 | -73.3861
-8.5 | -0.545 | 0.00757 | -0.0821 | -71.9947
-8 | -0.4841 | 0.00726 | -0.0822 | -66.6804
-7.5 | -0.4226 | 0.00702 | -0.0824 | -60.1994
-7 | -0.3611 | 0.00682 | -0.0828 | -52.9472
-6.5 | -0.2999 | 0.0066 | -0.0831 | -45.4394
-6 | -0.2387 | 0.00638 | -0.0836 | -37.4138
-5.5 | -0.1773 | 0.00616 | -0.0842 | -28.7825
-5 | -0.1157 | 0.00598 | -0.0849 | -19.3478
-4.5 | -0.054 | 0.00584 | -0.0856 | -9.2466
-4 | 0.0076 | 0.00572 | -0.0864 | 1.3287
-3.5 | 0.069 | 0.00558 | -0.0872 | 12.3656
-3 | 0.1308 | 0.00544 | -0.0882 | 24.0441
-2.5 | 0.1926 | 0.00533 | -0.0892 | 36.1351
-2 | 0.2543 | 0.00522 | -0.0902 | 48.7165
-1.5 | 0.3159 | 0.00513 | -0.0912 | 61.5789
-1 | 0.3773 | 0.00503 | -0.0922 | 75.0099
-0.5 | 0.4384 | 0.00485 | -0.0933 | 90.3918
0 | 0.4993 | 0.00457 | -0.0943 | 109.256
0.5 | 0.5602 | 0.00432 | -0.0955 | 129.6759
1 | 0.6193 | 0.00387 | -0.0964 | 160.0258
1.5 | 0.6804 | 0.00372 | -0.0976 | 182.9032
2 | 0.7421 | 0.00368 | -0.0987 | 201.6576
2.5 | 0.8032 | 0.00369 | -0.0998 | 217.6694
3 | 0.8641 | 0.00376 | -0.1008 | 229.8138
3.5 | 0.9244 | 0.00389 | -0.1017 | 237.635
4 | 0.9759 | 0.0046 | -0.1012 | 212.1522
4.5 | 1.0146 | 0.00587 | -0.0985 | 172.845
5 | 1.0523 | 0.00689 | -0.0954 | 152.7286
5.5 | 1.0898 | 0.00767 | -0.0922 | 142.086
6 | 1.1125 | 0.00845 | -0.086 | 131.6568
6.5 | 1.1219 | 0.00942 | -0.0778 | 119.0977
7 | 1.138 | 0.01061 | -0.0715 | 107.2573
7.5 | 1.1545 | 0.01192 | -0.0656 | 96.854
8 | 1.2316 | 0.01331 | -0.0725 | 92.5319
8.5 | 1.2271 | 0.01451 | -0.062 | 84.5693
9 | 1.2608 | 0.01591 | -0.0598 | 79.2458
9.5 | 1.2973 | 0.01744 | -0.0584 | 74.3865
10 | 1.3399 | 0.01904 | -0.0583 | 70.3729
10.5 | 1.3754 | 0.02079 | -0.0571 | 66.1568
11 | 1.4101 | 0.02253 | -0.0556 | 62.5877
11.5 | 1.4405 | 0.02457 | -0.0539 | 58.6284
12 | 1.4698 | 0.02673 | -0.0521 | 54.9869
12.5 | 1.4992 | 0.02888 | -0.0503 | 51.9114
13 | 1.5256 | 0.03122 | -0.0482 | 48.8661
13.5 | 1.5498 | 0.03377 | -0.0461 | 45.8928
14 | 1.5739 | 0.03631 | -0.044 | 43.3462
14.5 | 1.5972 | 0.039 | -0.042 | 40.9538
15 | 1.6181 | 0.04185 | -0.0398 | 38.6643
15.5 | 1.6365 | 0.04472 | -0.0373 | 36.5944
16 | 1.643 | 0.0478 | -0.0331 | 34.3724
16.5 | 1.6511 | 0.05089 | -0.0292 | 32.4445
17 | 1.6667 | 0.05448 | -0.0275 | 30.5929
17.5 | 1.6833 | 0.05827 | -0.0263 | 28.8879
18 | 1.6991 | 0.06226 | -0.0254 | 27.2904
18.5 | 1.7104 | 0.06692 | -0.0247 | 25.5589
19 | 1.7195 | 0.07201 | -0.0244 | 23.8786
19.5 | 1.7306 | 0.07707 | -0.0245 | 22.4549
20 | 1.7374 | 0.08279 | -0.0249 | 20.9856

## 119. Re 12M Mach 0.50 (1)
BIGFOIL.COM POLAR EXPORT
NACA65-616 a=0.5
NACA65-616 a=0.5 |  |  |  | Cl Max: | 1.487 | at alpha= | 8.5 | deg
JavaFoil+Calcfoil stall+Eppler ext transition |  |  |  | L/D Max: | 152.11 | at alpha= | 2.5 | deg
Re: | 12000000 |  |  | Cd Min: | 0.00492 | at alpha= | 1 | deg
Mach: | 0.5 |  |  | Cl=0 at alpha= | -3.9429 | deg
|  |  |  | @ Cl=0.1, Cd= | 0.0063111
|  |  |  | @ Cl=0.4, Cd= | 0.0061299
|  |  |  | @ Cl=0.6, Cd= | 0.0053432
alpha (deg) | Cl | Cd | Cm | Cl/Cd
-20 | -0.908 | 0.15732 | -0.035 | -5.774
-19.5 | -0.88 | 0.1516 | -0.035 | -5.805
-19 | -0.856 | 0.13711 | -0.037 | -6.242
-18.5 | -0.826 | 0.13351 | -0.036 | -6.19
-18 | -0.797 | 0.12828 | -0.036 | -6.211
-17.5 | -0.768 | 0.12449 | -0.036 | -6.167
-17 | -0.74 | 0.11689 | -0.036 | -6.332
-16.5 | -0.713 | 0.10977 | -0.037 | -6.491
-16 | -0.684 | 0.11336 | -0.037 | -6.035
-15.5 | -0.655 | 0.10772 | -0.037 | -6.085
-15 | -0.628 | 0.09873 | -0.038 | -6.365
-14.5 | -0.601 | 0.09193 | -0.04 | -6.539
-14 | -0.577 | 0.0822 | -0.043 | -7.016
-13.5 | -0.559 | 0.06672 | -0.049 | -8.382
-13 | -0.512 | 0.08996 | -0.036 | -5.695
-12.5 | -0.485 | 0.08289 | -0.038 | -5.846
-12 | -0.458 | 0.07454 | -0.04 | -6.141
-11.5 | -0.433 | 0.06523 | -0.045 | -6.641
-11 | -0.41 | 0.05614 | -0.05 | -7.297
-10.5 | -0.443 | 0.01321 | -0.071 | -33.499
-10 | -0.417 | 0.01073 | -0.074 | -38.894
-9.5 | -0.314 | 0.06518 | -0.036 | -4.813
-9 | -0.286 | 0.05739 | -0.039 | -4.985
-8.5 | -0.258 | 0.05279 | -0.04 | -4.889
-8 | -0.23 | 0.05132 | -0.04 | -4.473
-7.5 | -0.292 | 0.04984 | -0.039 | -5.862
-7 | -0.295 | 0.04496 | -0.042 | -6.564
-6.5 | -0.322 | 0.00777 | -0.082 | -41.434
-6 | -0.268 | 0.00737 | -0.083 | -36.311
-5.5 | -0.207 | 0.0071 | -0.084 | -29.229
-5 | -0.143 | 0.00689 | -0.085 | -20.787
-4.5 | -0.076 | 0.00667 | -0.086 | -11.449
-4 | -0.008 | 0.00655 | -0.087 | -1.189
-3.5 | 0.062 | 0.00636 | -0.088 | 9.749
-3 | 0.132 | 0.00627 | -0.089 | 21.107
-2.5 | 0.203 | 0.00616 | -0.09 | 33.016
-2 | 0.275 | 0.00615 | -0.091 | 44.676
-1.5 | 0.347 | 0.0061 | -0.092 | 56.921
-1 | 0.418 | 0.00614 | -0.093 | 68.134
-0.5 | 0.489 | 0.00543 | -0.094 | 90.101
0 | 0.56 | 0.00527 | -0.095 | 106.35
0.5 | 0.631 | 0.0054 | -0.096 | 116.844
1 | 0.698 | 0.00492 | -0.097 | 141.934
1.5 | 0.767 | 0.00556 | -0.097 | 138.053
2 | 0.836 | 0.00575 | -0.098 | 145.276
2.5 | 0.904 | 0.00595 | -0.099 | 152.11
3 | 0.969 | 0.00703 | -0.1 | 137.902
3.5 | 1.035 | 0.00772 | -0.1 | 134.043
4 | 1.102 | 0.00841 | -0.101 | 131.027
4.5 | 1.167 | 0.00935 | -0.102 | 124.793
5 | 1.217 | 0.01031 | -0.102 | 118.018
5.5 | 1.275 | 0.01146 | -0.103 | 111.323
6 | 1.332 | 0.01256 | -0.104 | 106.029
6.5 | 1.379 | 0.01533 | -0.104 | 90.002
7 | 1.424 | 0.01626 | -0.105 | 87.606
7.5 | 1.46 | 0.01735 | -0.106 | 84.158
8 | 1.483 | 0.01842 | -0.107 | 80.512
8.5 | 1.487 | 0.01987 | -0.108 | 74.856
9 | 1.458 | 0.02138 | -0.108 | 68.192
9.5 | 1.351 | 0.0233 | -0.109 | 57.999
10 | 0.777 | 0.0639 | -0.065 | 12.162
10.5 | 0.942 | 0.02851 | -0.11 | 33.06
11 | 0.975 | 0.02811 | -0.111 | 34.705
11.5 | 1.004 | 0.03099 | -0.112 | 32.394
12 | 1.028 | 0.03526 | -0.112 | 29.164
12.5 | 1.064 | 0.03349 | -0.113 | 31.758
13 | 1.091 | 0.03689 | -0.114 | 29.568
13.5 | 1.114 | 0.04226 | -0.113 | 26.365

## 120. Re 12M Mach 0.50 (2)
BIGFOIL.COM POLAR EXPORT
NACA65-616 a=0.5
NACA65-616 a=0.5 |  |  |  | Cl Max: | 1.5002 | at alpha= | 13.5 | deg
XFOIL ncrit=9 |  |  |  | L/D Max: | 267.296 | at alpha= | 4 | deg
Re: | 12000000 |  |  | Cd Min: | 0.1775 | at alpha= | 18.5 | deg
Mach: | 0.5 |  |  | Cl=0 at alpha= | -4.0862 | deg
|  |  |  | @ Cl=0.1, Cd= | 0.0057861
|  |  |  | @ Cl=0.4, Cd= | 0.0052849
|  |  |  | @ Cl=0.6, Cd= | 0.004686
alpha (deg) | Cl | Cd | Cm | Cl/Cd
-13 | -0.2447 | 0.09952 | -0.0721 | -2.4588
-12.5 | -0.2489 | 0.08948 | -0.0785 | -2.7816
-12 | -0.2773 | 0.07571 | -0.0872 | -3.6627
-11.5 | -0.3145 | 0.06123 | -0.0964 | -5.1364
-11 | -0.363 | 0.04535 | -0.1071 | -8.0044
-10.5 | -0.4023 | 0.0295 | -0.12 | -13.6373
-10 | -0.4365 | 0.02086 | -0.1267 | -20.9252
-9.5 | -0.4724 | 0.01555 | -0.1278 | -30.3794
-9 | -0.5143 | 0.01219 | -0.1211 | -42.1903
-8.5 | -0.5413 | 0.00711 | -0.1148 | -76.1322
-8 | -0.5494 | 0.00284 | -0.1089 | -193.4507
-7.5 | -0.5059 | 0.00854 | -0.1081 | -59.2389
-7 | -0.4293 | 0.00799 | -0.1056 | -53.7297
-6.5 | -0.3532 | 0.00758 | -0.1038 | -46.5963
-6 | -0.2789 | 0.00719 | -0.1025 | -38.79
-5.5 | -0.2063 | 0.00676 | -0.1015 | -30.5178
-5 | -0.133 | 0.00649 | -0.101 | -20.4931
-4.5 | -0.06 | 0.00623 | -0.1009 | -9.6308
-4 | 0.0125 | 0.006 | -0.1011 | 2.0833
-3.5 | 0.0848 | 0.00582 | -0.1016 | 14.5704
-3 | 0.1565 | 0.00566 | -0.1022 | 27.6502
-2.5 | 0.2279 | 0.00554 | -0.103 | 41.1372
-2 | 0.2993 | 0.00545 | -0.104 | 54.9174
-1.5 | 0.3707 | 0.00533 | -0.1051 | 69.5497
-1 | 0.4421 | 0.00522 | -0.1063 | 84.6935
-0.5 | 0.5127 | 0.00506 | -0.1075 | 101.3241
0 | 0.5823 | 0.00478 | -0.1086 | 121.8201
1 | 0.7198 | 0.00405 | -0.1109 | 177.7284
1.5 | 0.7911 | 0.00389 | -0.1122 | 203.3676
2 | 0.8628 | 0.00386 | -0.1135 | 223.5233
2.5 | 0.9339 | 0.00391 | -0.1147 | 238.8491
3 | 1.0063 | 0.00395 | -0.1158 | 254.7595
3.5 | 1.0775 | 0.00408 | -0.1167 | 264.0931
4 | 1.1467 | 0.00429 | -0.117 | 267.296
4.5 | 1.1788 | 0.00572 | -0.111 | 206.0839
5 | 1.1725 | 0.00719 | -0.098 | 163.0737
5.5 | 1.16 | 0.00908 | -0.0852 | 127.7533
6 | 1.1509 | 0.01172 | -0.0748 | 98.1997
6.5 | 1.1415 | 0.01486 | -0.0654 | 76.817
7 | 1.139 | 0.01771 | -0.0571 | 64.3139
8 | 1.2215 | 0.02461 | -0.0589 | 49.6343
8.5 | 1.2532 | 0.02713 | -0.0558 | 46.1924
9 | 1.2855 | 0.02967 | -0.0528 | 43.3266
9.5 | 1.3185 | 0.03224 | -0.0497 | 40.8964
10 | 1.3491 | 0.03501 | -0.0465 | 38.5347
10.5 | 1.3803 | 0.03781 | -0.0432 | 36.5062
11 | 1.4118 | 0.04056 | -0.0398 | 34.8077
11.5 | 1.4377 | 0.04376 | -0.0361 | 32.8542
12 | 1.4597 | 0.04714 | -0.032 | 30.9652
12.5 | 1.4758 | 0.05034 | -0.0265 | 29.3166
13 | 1.4912 | 0.0542 | -0.0219 | 27.5129
13.5 | 1.5002 | 0.05935 | -0.0184 | 25.2772
14 | 1.4941 | 0.06629 | -0.0158 | 22.5388
14.5 | 1.4763 | 0.07487 | -0.0144 | 19.7182
15 | 1.4487 | 0.08504 | -0.0148 | 17.0355
15.5 | 1.4183 | 0.09635 | -0.0168 | 14.7203
16 | 1.3861 | 0.10879 | -0.0207 | 12.7411
16.5 | 1.3567 | 0.12175 | -0.0264 | 11.1433
17 | 1.3278 | 0.13534 | -0.0335 | 9.8108
17.5 | 1.3014 | 0.14925 | -0.0419 | 8.7196
18 | 1.278 | 0.16331 | -0.051 | 7.8256
18.5 | 1.2565 | 0.1775 | -0.0608 | 7.0789

## 121. Re 14M Mach 0.00 (1)
BIGFOIL.COM POLAR EXPORT
NACA65-616 a=0.5
NACA65-616 a=0.5 |  |  |  | Cl Max: | 1.62 | at alpha= | 12.5 | deg
JavaFoil+Calcfoil stall+Eppler ext transition |  |  |  | L/D Max: | 152.003 | at alpha= | 3 | deg
Re: | 14000000 |  |  | Cd Min: | 0.0049 | at alpha= | 0.5 | deg
Mach: | 0 |  |  | Cl=0 at alpha= | -3.9426 | deg
|  |  |  | @ Cl=0.1, Cd= | 0.0058472
|  |  |  | @ Cl=0.4, Cd= | 0.0053674
|  |  |  | @ Cl=0.6, Cd= | 0.0049784
alpha (deg) | Cl | Cd | Cm | Cl/Cd
-16 | -0.607 | 0.10953 | -0.031 | -5.54
-15.5 | -0.614 | 0.10525 | -0.031 | -5.836
-15 | -0.62 | 0.1005 | -0.031 | -6.169
-14.5 | -0.624 | 0.09462 | -0.032 | -6.593
-14 | -0.625 | 0.08916 | -0.033 | -7.011
-13.5 | -0.625 | 0.0821 | -0.034 | -7.61
-13 | -0.62 | 0.07694 | -0.036 | -8.065
-12.5 | -0.616 | 0.0692 | -0.038 | -8.899
-12 | -0.608 | 0.06181 | -0.041 | -9.839
-11.5 | -0.637 | 0.03071 | -0.053 | -20.752
-11 | -0.672 | 0.01177 | -0.062 | -57.076
-10.5 | -0.659 | 0.00893 | -0.064 | -73.794
-10 | -0.632 | 0.00868 | -0.065 | -72.827
-9.5 | -0.595 | 0.0083 | -0.066 | -71.771
-9 | -0.555 | 0.00806 | -0.067 | -68.813
-8.5 | -0.51 | 0.00735 | -0.068 | -69.414
-8 | -0.462 | 0.00717 | -0.069 | -64.534
-7.5 | -0.412 | 0.00692 | -0.069 | -59.512
-7 | -0.358 | 0.00675 | -0.07 | -53.129
-6.5 | -0.302 | 0.00663 | -0.071 | -45.545
-6 | -0.245 | 0.00645 | -0.072 | -37.96
-5.5 | -0.186 | 0.00633 | -0.073 | -29.424
-5 | -0.127 | 0.00619 | -0.074 | -20.531
-4.5 | -0.067 | 0.00607 | -0.074 | -11.088
-4 | -0.007 | 0.00596 | -0.075 | -1.145
-3.5 | 0.054 | 0.0059 | -0.076 | 9.159
-3 | 0.115 | 0.00583 | -0.077 | 19.761
-2.5 | 0.177 | 0.00577 | -0.078 | 30.605
-2 | 0.238 | 0.00579 | -0.079 | 41.174
-1.5 | 0.301 | 0.0057 | -0.08 | 52.716
-1 | 0.362 | 0.00571 | -0.081 | 63.437
-0.5 | 0.423 | 0.00516 | -0.081 | 81.994
0 | 0.485 | 0.00506 | -0.082 | 95.892
0.5 | 0.546 | 0.0049 | -0.083 | 111.489
1 | 0.608 | 0.00499 | -0.084 | 121.816
1.5 | 0.669 | 0.00509 | -0.085 | 131.519
2 | 0.73 | 0.00541 | -0.086 | 134.869
2.5 | 0.791 | 0.00606 | -0.087 | 130.64
3 | 0.849 | 0.00559 | -0.087 | 152.003
3.5 | 0.908 | 0.00662 | -0.088 | 136.984
4 | 0.966 | 0.0071 | -0.089 | 136.036
4.5 | 1.024 | 0.0076 | -0.089 | 134.604
5 | 1.073 | 0.00812 | -0.09 | 132.166
5.5 | 1.128 | 0.00876 | -0.091 | 128.733
6 | 1.181 | 0.00938 | -0.091 | 125.815
6.5 | 1.23 | 0.01099 | -0.092 | 111.975
7 | 1.28 | 0.01157 | -0.093 | 110.673
7.5 | 1.328 | 0.01205 | -0.093 | 110.169
8 | 1.374 | 0.01261 | -0.094 | 108.954
8.5 | 1.417 | 0.01317 | -0.095 | 107.622
9 | 1.458 | 0.01375 | -0.095 | 106.06
9.5 | 1.496 | 0.01439 | -0.096 | 103.944
10 | 1.529 | 0.01513 | -0.097 | 101.044
10.5 | 1.557 | 0.01587 | -0.098 | 98.078
11 | 1.58 | 0.01666 | -0.098 | 94.854
11.5 | 1.598 | 0.01752 | -0.099 | 91.228
12 | 1.612 | 0.01841 | -0.1 | 87.534
12.5 | 1.62 | 0.0193 | -0.1 | 83.935
13 | 1.619 | 0.02024 | -0.101 | 79.983
13.5 | 1.611 | 0.0213 | -0.101 | 75.644
14 | 1.598 | 0.02277 | -0.102 | 70.169
14.5 | 1.579 | 0.02394 | -0.103 | 65.977
15 | 1.556 | 0.02532 | -0.103 | 61.434
15.5 | 1.527 | 0.02689 | -0.104 | 56.802
16 | 1.494 | 0.02859 | -0.104 | 52.267
16.5 | 1.458 | 0.03029 | -0.105 | 48.147
17 | 1.419 | 0.03239 | -0.105 | 43.804
17.5 | 1.377 | 0.03445 | -0.106 | 39.984

## 122. Re 14M Mach 0.00 (2)
BIGFOIL.COM POLAR EXPORT
NACA65-616 a=0.5
NACA65-616 a=0.5 |  |  |  | Cl Max: | 1.7739 | at alpha= | 20 | deg
XFOIL ncrit=9 |  |  |  | L/D Max: | 221.283 | at alpha= | 3 | deg
Re: | 14000000 |  |  | Cd Min: | 0.06305 | at alpha= | 20 | deg
Mach: | 0 |  |  | Cl=0 at alpha= | -4.0501 | deg
|  |  |  | @ Cl=0.1, Cd= | 0.0053029
|  |  |  | @ Cl=0.4, Cd= | 0.0047505
|  |  |  | @ Cl=0.6, Cd= | 0.003857
alpha (deg) | Cl | Cd | Cm | Cl/Cd
-20 | -1.3877 | 0.03161 | -0.1042 | -43.9007
-19.5 | -1.3754 | 0.02873 | -0.1039 | -47.8733
-19 | -1.3732 | 0.02549 | -0.1024 | -53.8721
-18.5 | -1.3648 | 0.02305 | -0.1001 | -59.2104
-18 | -1.3616 | 0.02064 | -0.0963 | -65.969
-17.5 | -1.3414 | 0.01941 | -0.093 | -69.1087
-17 | -1.3277 | 0.01811 | -0.0881 | -73.3131
-16.5 | -1.3072 | 0.01715 | -0.0834 | -76.2216
-16 | -1.2726 | 0.01611 | -0.0811 | -78.9944
-15.5 | -1.2337 | 0.01515 | -0.0793 | -81.4323
-15 | -1.1914 | 0.01427 | -0.0779 | -83.4898
-14.5 | -1.1466 | 0.01347 | -0.0769 | -85.1225
-14 | -1.1002 | 0.01269 | -0.076 | -86.6982
-13.5 | -1.0518 | 0.012 | -0.0754 | -87.65
-13 | -1.0033 | 0.01125 | -0.0748 | -89.1822
-12.5 | -0.9522 | 0.01066 | -0.0745 | -89.3246
-12 | -0.9002 | 0.01013 | -0.0743 | -88.8648
-11.5 | -0.8467 | 0.00968 | -0.0744 | -87.469
-11 | -0.7926 | 0.00926 | -0.0745 | -85.594
-10.5 | -0.7387 | 0.00879 | -0.0746 | -84.0387
-10 | -0.6843 | 0.00833 | -0.0748 | -82.1489
-9.5 | -0.632 | 0.00758 | -0.0746 | -83.3773
-9 | -0.5755 | 0.0073 | -0.0751 | -78.8356
-8.5 | -0.5188 | 0.00703 | -0.0756 | -73.798
-8 | -0.4612 | 0.00682 | -0.0763 | -67.6246
-7.5 | -0.4033 | 0.00662 | -0.077 | -60.9215
-7 | -0.3452 | 0.00645 | -0.0777 | -53.5194
-6.5 | -0.2872 | 0.00627 | -0.0784 | -45.8054
-6 | -0.229 | 0.00608 | -0.0792 | -37.6645
-5.5 | -0.1705 | 0.00589 | -0.08 | -28.9474
-5 | -0.1118 | 0.00574 | -0.0808 | -19.4774
-4.5 | -0.053 | 0.00562 | -0.0817 | -9.4306
-4 | 0.0059 | 0.00551 | -0.0827 | 1.0708
-3.5 | 0.0649 | 0.00538 | -0.0836 | 12.0632
-3 | 0.1241 | 0.00525 | -0.0846 | 23.6381
-2.5 | 0.1834 | 0.00515 | -0.0856 | 35.6117
-2 | 0.2426 | 0.00505 | -0.0866 | 48.0396
-1.5 | 0.3018 | 0.00497 | -0.0876 | 60.7243
-1 | 0.3609 | 0.00487 | -0.0886 | 74.1068
-0.5 | 0.4198 | 0.00469 | -0.0897 | 89.5096
0 | 0.4785 | 0.00446 | -0.0907 | 107.287
0.5 | 0.5369 | 0.0043 | -0.0917 | 124.8605
1 | 0.5944 | 0.00388 | -0.0928 | 153.1959
1.5 | 0.6527 | 0.00364 | -0.0938 | 179.3132
2 | 0.7113 | 0.00363 | -0.0949 | 195.9504
2.5 | 0.7698 | 0.00366 | -0.0959 | 210.3279
3 | 0.8276 | 0.00374 | -0.0969 | 221.2834
3.5 | 0.8832 | 0.00402 | -0.0975 | 219.7015
4 | 0.9271 | 0.00511 | -0.0962 | 181.4286
4.5 | 0.9696 | 0.00609 | -0.0946 | 159.2118
5 | 1.0143 | 0.00678 | -0.0933 | 149.6018
5.5 | 1.0584 | 0.00739 | -0.0918 | 143.2206
6 | 1.0967 | 0.00808 | -0.0893 | 135.7302
6.5 | 1.1329 | 0.00869 | -0.0863 | 130.3682
7 | 1.1477 | 0.00933 | -0.0791 | 123.0118
7.5 | 1.1686 | 0.01015 | -0.0738 | 115.133
8 | 1.1936 | 0.01096 | -0.0694 | 108.9051
8.5 | 1.2317 | 0.01173 | -0.0679 | 105.0043
9 | 1.2639 | 0.0127 | -0.0654 | 99.5197
9.5 | 1.2955 | 0.0138 | -0.0629 | 93.8768
10 | 1.3281 | 0.01493 | -0.0609 | 88.9551
10.5 | 1.3603 | 0.01622 | -0.059 | 83.8656
11 | 1.3974 | 0.01755 | -0.0584 | 79.6239
11.5 | 1.4436 | 0.01906 | -0.0599 | 75.7398
12 | 1.476 | 0.02074 | -0.0589 | 71.1668
12.5 | 1.5084 | 0.02232 | -0.0578 | 67.5806
13 | 1.5377 | 0.02413 | -0.0565 | 63.7257
13.5 | 1.564 | 0.02619 | -0.055 | 59.7174
14 | 1.5893 | 0.02834 | -0.0535 | 56.0797
14.5 | 1.6144 | 0.0305 | -0.0521 | 52.9311
15 | 1.6399 | 0.03261 | -0.0507 | 50.2883
15.5 | 1.6628 | 0.03494 | -0.0492 | 47.5902
16 | 1.6807 | 0.03768 | -0.0474 | 44.6046
16.5 | 1.6991 | 0.04044 | -0.0458 | 42.0153
17 | 1.716 | 0.04319 | -0.044 | 39.7314
17.5 | 1.7326 | 0.04599 | -0.0423 | 37.6734
18 | 1.7437 | 0.04908 | -0.0401 | 35.5277
18.5 | 1.7385 | 0.05169 | -0.0343 | 33.6332
19 | 1.7488 | 0.05538 | -0.0331 | 31.5782
19.5 | 1.7641 | 0.0589 | -0.0326 | 29.9508
20 | 1.7739 | 0.06305 | -0.0322 | 28.1348

## 123. Re 14M Mach 0.10 (1)
BIGFOIL.COM POLAR EXPORT
NACA65-616 a=0.5
NACA65-616 a=0.5 |  |  |  | Cl Max: | 1.614 | at alpha= | 12.5 | deg
JavaFoil+Calcfoil stall+Eppler ext transition |  |  |  | L/D Max: | 136.943 | at alpha= | 3.5 | deg
Re: | 14000000 |  |  | Cd Min: | 0.00492 | at alpha= | 0.5 | deg
Mach: | 0.1 |  |  | Cl=0 at alpha= | -3.9426 | deg
|  |  |  | @ Cl=0.1, Cd= | 0.0058755
|  |  |  | @ Cl=0.4, Cd= | 0.0054374
|  |  |  | @ Cl=0.6, Cd= | 0.0050105
alpha (deg) | Cl | Cd | Cm | Cl/Cd
-16 | -0.575 | 0.11222 | -0.03 | -5.124
-15.5 | -0.586 | 0.10735 | -0.03 | -5.461
-15 | -0.596 | 0.10144 | -0.031 | -5.871
-14.5 | -0.602 | 0.09652 | -0.031 | -6.238
-14 | -0.606 | 0.0909 | -0.032 | -6.671
-13.5 | -0.609 | 0.08337 | -0.034 | -7.302
-13 | -0.607 | 0.07826 | -0.035 | -7.754
-12.5 | -0.602 | 0.07312 | -0.036 | -8.232
-12 | -0.596 | 0.06593 | -0.039 | -9.034
-11.5 | -0.591 | 0.05503 | -0.044 | -10.746
-11 | -0.652 | 0.01478 | -0.06 | -44.131
-10.5 | -0.652 | 0.01009 | -0.064 | -64.606
-10 | -0.63 | 0.00909 | -0.066 | -69.32
-9.5 | -0.595 | 0.00839 | -0.066 | -70.845
-9 | -0.555 | 0.00808 | -0.067 | -68.675
-8.5 | -0.511 | 0.0074 | -0.068 | -69.036
-8 | -0.464 | 0.00716 | -0.069 | -64.739
-7.5 | -0.413 | 0.00699 | -0.07 | -59.112
-7 | -0.36 | 0.00682 | -0.071 | -52.748
-6.5 | -0.303 | 0.00665 | -0.071 | -45.638
-6 | -0.246 | 0.00646 | -0.072 | -38.022
-5.5 | -0.187 | 0.00635 | -0.073 | -29.5
-5 | -0.128 | 0.00621 | -0.074 | -20.581
-4.5 | -0.068 | 0.00608 | -0.075 | -11.124
-4 | -0.007 | 0.00594 | -0.076 | -1.153
-3.5 | 0.054 | 0.00592 | -0.077 | 9.174
-3 | 0.116 | 0.00586 | -0.077 | 19.772
-2.5 | 0.178 | 0.00583 | -0.078 | 30.439
-2 | 0.239 | 0.00577 | -0.079 | 41.468
-1.5 | 0.302 | 0.00577 | -0.08 | 52.34
-1 | 0.364 | 0.00578 | -0.081 | 62.973
-0.5 | 0.426 | 0.00519 | -0.082 | 82.028
0 | 0.487 | 0.00504 | -0.083 | 96.647
0.5 | 0.549 | 0.00492 | -0.084 | 111.7
1 | 0.611 | 0.00503 | -0.084 | 121.487
1.5 | 0.672 | 0.0051 | -0.085 | 131.938
2 | 0.734 | 0.00542 | -0.086 | 135.282
2.5 | 0.795 | 0.00612 | -0.087 | 129.984
3 | 0.853 | 0.00628 | -0.088 | 135.91
3.5 | 0.912 | 0.00666 | -0.088 | 136.943
4 | 0.97 | 0.00715 | -0.089 | 135.72
4.5 | 1.028 | 0.00765 | -0.09 | 134.363
5 | 1.078 | 0.0082 | -0.09 | 131.448
5.5 | 1.132 | 0.00884 | -0.091 | 128.108
6 | 1.186 | 0.00947 | -0.092 | 125.174
6.5 | 1.235 | 0.01108 | -0.092 | 111.534
7 | 1.285 | 0.01167 | -0.093 | 110.112
7.5 | 1.333 | 0.01219 | -0.094 | 109.4
8 | 1.379 | 0.01274 | -0.094 | 108.24
8.5 | 1.422 | 0.01331 | -0.095 | 106.825
9 | 1.463 | 0.01391 | -0.096 | 105.133
9.5 | 1.5 | 0.01456 | -0.097 | 102.994
10 | 1.532 | 0.01533 | -0.097 | 99.971
10.5 | 1.559 | 0.01609 | -0.098 | 96.896
11 | 1.58 | 0.01689 | -0.099 | 93.551
11.5 | 1.597 | 0.01779 | -0.099 | 89.753
12 | 1.608 | 0.01869 | -0.1 | 86.036
12.5 | 1.614 | 0.01964 | -0.101 | 82.214
13 | 1.61 | 0.0206 | -0.101 | 78.155
13.5 | 1.599 | 0.02176 | -0.102 | 73.492
14 | 1.581 | 0.02321 | -0.103 | 68.124
14.5 | 1.558 | 0.0246 | -0.103 | 63.319
15 | 1.529 | 0.02607 | -0.104 | 58.66
15.5 | 1.496 | 0.02753 | -0.104 | 54.333
16 | 1.458 | 0.02935 | -0.105 | 49.659
16.5 | 1.416 | 0.03142 | -0.105 | 45.056
17 | 1.371 | 0.0334 | -0.106 | 41.046
17.5 | 1.323 | 0.03597 | -0.106 | 36.772

## 124. Re 14M Mach 0.10 (2)
BIGFOIL.COM POLAR EXPORT
NACA65-616 a=0.5
NACA65-616 a=0.5 |  |  |  | Cl Max: | 1.773 | at alpha= | 20 | deg
XFOIL ncrit=9 |  |  |  | L/D Max: | 222.781 | at alpha= | 3 | deg
Re: | 14000000 |  |  | Cd Min: | 0.06543 | at alpha= | 20 | deg
Mach: | 0.1 |  |  | Cl=0 at alpha= | -4.0514 | deg
|  |  |  | @ Cl=0.1, Cd= | 0.0053148
|  |  |  | @ Cl=0.4, Cd= | 0.0047689
|  |  |  | @ Cl=0.6, Cd= | 0.003883
alpha (deg) | Cl | Cd | Cm | Cl/Cd
-19.5 | -1.3279 | 0.0344 | -0.1075 | -38.6017
-19 | -1.3374 | 0.02954 | -0.1075 | -45.2742
-18.5 | -1.3354 | 0.02616 | -0.1061 | -51.0474
-17.5 | -1.3239 | 0.02112 | -0.1 | -62.6847
-17 | -1.3125 | 0.0194 | -0.0956 | -67.6546
-16.5 | -1.2994 | 0.01813 | -0.0901 | -71.6713
-16 | -1.2746 | 0.01705 | -0.0858 | -74.7566
-15.5 | -1.2384 | 0.01597 | -0.0834 | -77.5454
-15 | -1.1981 | 0.01494 | -0.0815 | -80.1941
-14.5 | -1.1544 | 0.01402 | -0.0801 | -82.3395
-14 | -1.1084 | 0.01315 | -0.0788 | -84.289
-13.5 | -1.0601 | 0.01239 | -0.0779 | -85.5609
-13 | -1.0109 | 0.01163 | -0.0771 | -86.9218
-12.5 | -0.9598 | 0.01097 | -0.0766 | -87.4932
-12 | -0.9079 | 0.01034 | -0.0762 | -87.8046
-11.5 | -0.8542 | 0.00983 | -0.076 | -86.8973
-11 | -0.7996 | 0.00938 | -0.0759 | -85.2452
-10.5 | -0.7446 | 0.00895 | -0.076 | -83.1955
-10 | -0.6898 | 0.00845 | -0.076 | -81.6331
-9.5 | -0.6352 | 0.00788 | -0.076 | -80.6091
-9 | -0.5802 | 0.00737 | -0.0761 | -78.7246
-8.5 | -0.523 | 0.00707 | -0.0765 | -73.9745
-8 | -0.4649 | 0.00685 | -0.0771 | -67.8686
-7.5 | -0.4064 | 0.00665 | -0.0777 | -61.1128
-6.5 | -0.2893 | 0.0063 | -0.0791 | -45.9206
-6 | -0.2306 | 0.0061 | -0.0798 | -37.8033
-5.5 | -0.1716 | 0.00591 | -0.0806 | -29.0355
-5 | -0.1125 | 0.00575 | -0.0814 | -19.5652
-4.5 | -0.0532 | 0.00563 | -0.0823 | -9.4494
-4 | 0.0061 | 0.00552 | -0.0832 | 1.1051
-3.5 | 0.0655 | 0.00539 | -0.0841 | 12.1521
-3 | 0.1251 | 0.00526 | -0.0851 | 23.7833
-2.5 | 0.1848 | 0.00515 | -0.0861 | 35.8835
-2 | 0.2444 | 0.00506 | -0.0871 | 48.3004
-1.5 | 0.3039 | 0.00497 | -0.0882 | 61.1469
-1 | 0.3634 | 0.00488 | -0.0892 | 74.4672
-0.5 | 0.4227 | 0.0047 | -0.0902 | 89.9362
0 | 0.4817 | 0.00447 | -0.0913 | 107.7629
0.5 | 0.5405 | 0.0043 | -0.0923 | 125.6977
1 | 0.5983 | 0.00389 | -0.0933 | 153.8046
1.5 | 0.657 | 0.00365 | -0.0944 | 180
2 | 0.7161 | 0.00364 | -0.0955 | 196.7308
2.5 | 0.775 | 0.00366 | -0.0966 | 211.7486
3 | 0.8332 | 0.00374 | -0.0975 | 222.7807
3.5 | 0.8894 | 0.004 | -0.0981 | 222.35
4 | 0.9333 | 0.00511 | -0.0967 | 182.6419
4.5 | 0.9759 | 0.00609 | -0.0951 | 160.2463
5 | 1.0199 | 0.00682 | -0.0935 | 149.5455
6 | 1.1009 | 0.00814 | -0.0892 | 135.2457
6.5 | 1.1329 | 0.00875 | -0.0853 | 129.4743
7 | 1.1459 | 0.00948 | -0.0778 | 120.8755
7.5 | 1.1674 | 0.01035 | -0.0725 | 112.7923
8 | 1.1921 | 0.01121 | -0.0681 | 106.3426
8.5 | 1.2316 | 0.01206 | -0.0669 | 102.1227
9 | 1.2645 | 0.01306 | -0.0645 | 96.8224
9.5 | 1.2971 | 0.01418 | -0.0622 | 91.4739
10 | 1.3299 | 0.01538 | -0.0601 | 86.4694
10.5 | 1.3638 | 0.01673 | -0.0586 | 81.5182
11 | 1.4117 | 0.01812 | -0.0601 | 77.9084
11.5 | 1.4475 | 0.01973 | -0.0595 | 73.3654
12 | 1.4789 | 0.02145 | -0.0583 | 68.9464
12.5 | 1.5103 | 0.02319 | -0.057 | 65.1272
13 | 1.5383 | 0.02513 | -0.0555 | 61.2137
13.5 | 1.5646 | 0.02725 | -0.0539 | 57.4165
14 | 1.5905 | 0.02935 | -0.0523 | 54.1908
14.5 | 1.6165 | 0.03151 | -0.0509 | 51.3012
15 | 1.6401 | 0.03389 | -0.0494 | 48.3948
15.5 | 1.6618 | 0.03637 | -0.0477 | 45.6915
16 | 1.6799 | 0.03912 | -0.0458 | 42.9422
16.5 | 1.6989 | 0.04185 | -0.0441 | 40.595
17 | 1.7142 | 0.04483 | -0.0422 | 38.2378
17.5 | 1.7289 | 0.04783 | -0.0403 | 36.1468
18 | 1.7235 | 0.05027 | -0.034 | 34.2849
18.5 | 1.7378 | 0.05352 | -0.0326 | 32.4701
19 | 1.7455 | 0.05771 | -0.0315 | 30.2461
19.5 | 1.759 | 0.06157 | -0.031 | 28.5691
20 | 1.773 | 0.06543 | -0.0308 | 27.0977

## 125. Re 14M Mach 0.25 (1)
BIGFOIL.COM POLAR EXPORT
NACA65-616 a=0.5
NACA65-616 a=0.5 |  |  |  | Cl Max: | 1.577 | at alpha= | 11.5 | deg
JavaFoil+Calcfoil stall+Eppler ext transition |  |  |  | L/D Max: | 149.145 | at alpha= | 2.5 | deg
Re: | 14000000 |  |  | Cd Min: | 0.00497 | at alpha= | 0.5 | deg
Mach: | 0.25 |  |  | Cl=0 at alpha= | -3.9444 | deg
|  |  |  | @ Cl=0.1, Cd= | 0.0059062
|  |  |  | @ Cl=0.4, Cd= | 0.0055813
|  |  |  | @ Cl=0.6, Cd= | 0.0050206
alpha (deg) | Cl | Cd | Cm | Cl/Cd
-14.5 | -0.41 | 0.10454 | -0.03 | -3.922
-14 | -0.443 | 0.09881 | -0.031 | -4.485
-13.5 | -0.471 | 0.09113 | -0.032 | -5.171
-13 | -0.493 | 0.08593 | -0.032 | -5.743
-12.5 | -0.51 | 0.08109 | -0.033 | -6.287
-12 | -0.52 | 0.07559 | -0.034 | -6.88
-11.5 | -0.524 | 0.06957 | -0.036 | -7.537
-11 | -0.523 | 0.0645 | -0.038 | -8.105
-10.5 | -0.518 | 0.05649 | -0.042 | -9.167
-10 | -0.515 | 0.04366 | -0.049 | -11.796
-9.5 | -0.575 | 0.00975 | -0.067 | -59.035
-9 | -0.551 | 0.00866 | -0.069 | -63.638
-8.5 | -0.512 | 0.00812 | -0.07 | -63.071
-8 | -0.468 | 0.00743 | -0.071 | -62.986
-7.5 | -0.419 | 0.00718 | -0.072 | -58.405
-7 | -0.366 | 0.00693 | -0.073 | -52.877
-6.5 | -0.31 | 0.00675 | -0.073 | -45.879
-6 | -0.251 | 0.00661 | -0.074 | -38
-5.5 | -0.192 | 0.00642 | -0.075 | -29.821
-5 | -0.131 | 0.00627 | -0.076 | -20.871
-4.5 | -0.069 | 0.00619 | -0.077 | -11.191
-4 | -0.007 | 0.00604 | -0.078 | -1.163
-3.5 | 0.056 | 0.00599 | -0.079 | 9.303
-3 | 0.119 | 0.00587 | -0.08 | 20.271
-2.5 | 0.182 | 0.00583 | -0.08 | 31.267
-2 | 0.246 | 0.00581 | -0.081 | 42.353
-1.5 | 0.31 | 0.0058 | -0.082 | 53.53
-1 | 0.374 | 0.0058 | -0.083 | 64.427
-0.5 | 0.437 | 0.00527 | -0.084 | 83.036
0 | 0.501 | 0.00515 | -0.085 | 97.357
0.5 | 0.564 | 0.00497 | -0.086 | 113.54
1 | 0.628 | 0.00506 | -0.087 | 124.029
1.5 | 0.691 | 0.00524 | -0.088 | 131.93
2 | 0.754 | 0.00549 | -0.089 | 137.401
2.5 | 0.814 | 0.00546 | -0.089 | 149.145
3 | 0.874 | 0.00645 | -0.09 | 135.583
3.5 | 0.935 | 0.00686 | -0.091 | 136.197
4 | 0.994 | 0.00739 | -0.091 | 134.56
4.5 | 1.054 | 0.00796 | -0.092 | 132.499
5 | 1.104 | 0.00857 | -0.093 | 128.865
5.5 | 1.16 | 0.00927 | -0.093 | 125.117
6 | 1.214 | 0.00996 | -0.094 | 121.89
6.5 | 1.264 | 0.0117 | -0.095 | 107.999
7 | 1.314 | 0.01233 | -0.095 | 106.514
7.5 | 1.361 | 0.0129 | -0.096 | 105.537
8 | 1.406 | 0.01354 | -0.097 | 103.828
8.5 | 1.447 | 0.01415 | -0.097 | 102.258
9 | 1.485 | 0.0149 | -0.098 | 99.647
9.5 | 1.518 | 0.01565 | -0.099 | 97.038
10 | 1.545 | 0.01647 | -0.1 | 93.771
10.5 | 1.563 | 0.01742 | -0.1 | 89.718
11 | 1.574 | 0.01838 | -0.101 | 85.637
11.5 | 1.577 | 0.01936 | -0.102 | 81.472
12 | 1.573 | 0.02047 | -0.102 | 76.83
12.5 | 1.559 | 0.02166 | -0.103 | 71.986
13 | 1.53 | 0.02311 | -0.104 | 66.198
13.5 | 1.489 | 0.0246 | -0.104 | 60.515
14 | 1.437 | 0.02642 | -0.105 | 54.372
14.5 | 1.375 | 0.02833 | -0.105 | 48.535
15 | 1.304 | 0.0304 | -0.106 | 42.889
15.5 | 1.224 | 0.0326 | -0.106 | 37.559
16 | 1.135 | 0.03634 | -0.106 | 31.222
16.5 | 1.04 | 0.03998 | -0.106 | 26.004

## 126. Re 14M Mach 0.25 (2)
BIGFOIL.COM POLAR EXPORT
NACA65-616 a=0.5
NACA65-616 a=0.5 |  |  |  | Cl Max: | 1.7528 | at alpha= | 20 | deg
XFOIL ncrit=9 |  |  |  | L/D Max: | 234.442 | at alpha= | 3.5 | deg
Re: | 14000000 |  |  | Cd Min: | 0.18396 | at alpha= | -19.5 | deg
Mach: | 0.25 |  |  | Cl=0 at alpha= | -4.0567 | deg
|  |  |  | @ Cl=0.1, Cd= | 0.0053593
|  |  |  | @ Cl=0.4, Cd= | 0.0048541
|  |  |  | @ Cl=0.6, Cd= | 0.0040377
alpha (deg) | Cl | Cd | Cm | Cl/Cd
-19.5 | -0.5119 | 0.18396 | -0.0208 | -2.7827
-19 | -0.4958 | 0.17726 | -0.0255 | -2.797
-18.5 | -0.4813 | 0.17014 | -0.0302 | -2.8288
-18 | -0.4883 | 0.15753 | -0.0373 | -3.0997
-17.5 | -0.9583 | 0.06444 | -0.1002 | -14.8712
-17 | -1.0382 | 0.0461 | -0.1148 | -22.5206
-16.5 | -1.087 | 0.03587 | -0.1202 | -30.3039
-16 | -1.1128 | 0.02961 | -0.1205 | -37.5819
-15.5 | -1.1352 | 0.02486 | -0.1174 | -45.6637
-15 | -1.1515 | 0.02135 | -0.1114 | -53.9344
-14.5 | -1.1564 | 0.01922 | -0.103 | -60.1665
-14 | -1.1333 | 0.01709 | -0.098 | -66.3136
-13.5 | -1.0954 | 0.01545 | -0.0945 | -70.8997
-13 | -1.0509 | 0.01403 | -0.0917 | -74.9038
-12.5 | -1.0009 | 0.01292 | -0.0895 | -77.469
-12 | -0.9486 | 0.01192 | -0.0876 | -79.5805
-11.5 | -0.8939 | 0.01106 | -0.0862 | -80.8228
-11 | -0.8371 | 0.01036 | -0.085 | -80.8012
-10.5 | -0.7801 | 0.00968 | -0.084 | -80.5888
-10 | -0.7212 | 0.00915 | -0.0834 | -78.8197
-9.5 | -0.662 | 0.00866 | -0.0829 | -76.4434
-9 | -0.6034 | 0.00812 | -0.0824 | -74.3103
-8.5 | -0.5466 | 0.00737 | -0.0819 | -74.1655
-8 | -0.4857 | 0.00704 | -0.0819 | -68.9915
-7.5 | -0.4242 | 0.00681 | -0.0822 | -62.2907
-7 | -0.3626 | 0.00662 | -0.0825 | -54.7734
-6.5 | -0.3009 | 0.00644 | -0.083 | -46.7236
-6 | -0.2395 | 0.00621 | -0.0835 | -38.5668
-5.5 | -0.1779 | 0.006 | -0.0841 | -29.65
-5 | -0.1164 | 0.00583 | -0.0847 | -19.9657
-4.5 | -0.0547 | 0.0057 | -0.0855 | -9.5965
-4 | 0.007 | 0.00558 | -0.0863 | 1.2545
-3.5 | 0.0688 | 0.00543 | -0.0872 | 12.6703
-3 | 0.1306 | 0.00529 | -0.0882 | 24.6881
-2.5 | 0.1925 | 0.0052 | -0.0892 | 37.0192
-2 | 0.2541 | 0.0051 | -0.0902 | 49.8235
-1.5 | 0.3158 | 0.00502 | -0.0912 | 62.9084
-1 | 0.3775 | 0.00492 | -0.0923 | 76.7276
-0.5 | 0.439 | 0.00474 | -0.0934 | 92.616
0.5 | 0.5608 | 0.00432 | -0.0955 | 129.8148
1 | 0.6205 | 0.00389 | -0.0966 | 159.5116
1.5 | 0.6814 | 0.00367 | -0.0977 | 185.6676
2 | 0.7425 | 0.00367 | -0.0988 | 202.3161
2.5 | 0.804 | 0.00366 | -0.0999 | 219.6721
3 | 0.8646 | 0.00373 | -0.1009 | 231.7962
3.5 | 0.9237 | 0.00394 | -0.1016 | 234.4416
4 | 0.9684 | 0.00504 | -0.1 | 192.1429
4.5 | 1.0096 | 0.00611 | -0.0976 | 165.2373
5 | 1.0501 | 0.00697 | -0.095 | 150.66
5.5 | 1.089 | 0.0077 | -0.0921 | 141.4286
6 | 1.1125 | 0.00844 | -0.086 | 131.8128
6.5 | 1.1246 | 0.00934 | -0.0782 | 120.4069
7 | 1.142 | 0.01049 | -0.0721 | 108.8656
7.5 | 1.1633 | 0.0117 | -0.067 | 99.4274
8 | 1.1987 | 0.01279 | -0.0648 | 93.7217
9 | 1.2722 | 0.01539 | -0.0612 | 82.6641
9.5 | 1.3198 | 0.01681 | -0.0618 | 78.5128
10 | 1.358 | 0.01843 | -0.0609 | 73.6842
10.5 | 1.3941 | 0.02005 | -0.0595 | 69.5312
11 | 1.427 | 0.02183 | -0.0578 | 65.3688
11.5 | 1.4569 | 0.02387 | -0.0559 | 61.0348
12 | 1.488 | 0.02585 | -0.0542 | 57.5629
12.5 | 1.5186 | 0.02787 | -0.0523 | 54.4887
13 | 1.5443 | 0.03024 | -0.0502 | 51.0681
13.5 | 1.569 | 0.03278 | -0.0481 | 47.8646
14 | 1.5939 | 0.03533 | -0.0461 | 45.1146
14.5 | 1.6177 | 0.03796 | -0.0441 | 42.6159
15 | 1.641 | 0.04063 | -0.042 | 40.3889
15.5 | 1.6587 | 0.04373 | -0.0397 | 37.9305
16 | 1.6734 | 0.04703 | -0.0372 | 35.5815
16.5 | 1.6878 | 0.05026 | -0.0346 | 33.5814
17 | 1.6847 | 0.05297 | -0.0283 | 31.8048
17.5 | 1.6995 | 0.05668 | -0.0267 | 29.9841
18 | 1.7114 | 0.06101 | -0.0255 | 28.0511
18.5 | 1.7241 | 0.06544 | -0.0248 | 26.3463
19 | 1.7362 | 0.07015 | -0.0243 | 24.7498
19.5 | 1.7477 | 0.0751 | -0.0243 | 23.2716
20 | 1.7528 | 0.08092 | -0.0246 | 21.6609

## 127. Re 14M Mach 0.50 (1)
BIGFOIL.COM POLAR EXPORT
NACA65-616 a=0.5
NACA65-616 a=0.5 |  |  |  | Cl Max: | 1.489 | at alpha= | 8.5 | deg
JavaFoil+Calcfoil stall+Eppler ext transition |  |  |  | L/D Max: | 144.137 | at alpha= | 2 | deg
Re: | 14000000 |  |  | Cd Min: | 0.00535 | at alpha= | 0.5 | deg
Mach: | 0.5 |  |  | Cl=0 at alpha= | -3.9429 | deg
|  |  |  | @ Cl=0.1, Cd= | 0.00621
|  |  |  | @ Cl=0.4, Cd= | 0.0060873
|  |  |  | @ Cl=0.6, Cd= | 0.0054024
alpha (deg) | Cl | Cd | Cm | Cl/Cd
-20 | -0.908 | 0.16355 | -0.035 | -5.554
-19.5 | -0.88 | 0.16061 | -0.035 | -5.479
-19 | -0.855 | 0.14482 | -0.036 | -5.902
-18.5 | -0.826 | 0.13912 | -0.036 | -5.937
-18 | -0.797 | 0.13303 | -0.036 | -5.988
-17.5 | -0.769 | 0.1271 | -0.036 | -6.048
-17 | -0.741 | 0.11765 | -0.037 | -6.3
-16.5 | -0.714 | 0.11017 | -0.038 | -6.481
-16 | -0.685 | 0.11203 | -0.038 | -6.111
-15.5 | -0.656 | 0.10585 | -0.038 | -6.2
-15 | -0.629 | 0.0971 | -0.039 | -6.48
-14.5 | -0.603 | 0.08972 | -0.041 | -6.718
-14 | -0.581 | 0.07776 | -0.045 | -7.469
-13.5 | -0.581 | 0.04782 | -0.056 | -12.152
-13 | -0.513 | 0.0897 | -0.037 | -5.714
-12.5 | -0.485 | 0.08132 | -0.038 | -5.964
-12 | -0.459 | 0.07298 | -0.041 | -6.284
-11.5 | -0.436 | 0.06217 | -0.047 | -7.009
-11 | -0.421 | 0.04512 | -0.056 | -9.33
-10.5 | -0.447 | 0.012 | -0.072 | -37.199
-10 | -0.419 | 0.0103 | -0.074 | -40.661
-9.5 | -0.314 | 0.06495 | -0.037 | -4.83
-9 | -0.286 | 0.05648 | -0.039 | -5.066
-8.5 | -0.258 | 0.05222 | -0.041 | -4.944
-8 | -0.23 | 0.05128 | -0.04 | -4.478
-7.5 | -0.292 | 0.0496 | -0.039 | -5.891
-7 | -0.296 | 0.04402 | -0.044 | -6.716
-6.5 | -0.322 | 0.00755 | -0.082 | -42.639
-6 | -0.268 | 0.00722 | -0.083 | -37.073
-5.5 | -0.207 | 0.00692 | -0.084 | -29.961
-5 | -0.143 | 0.00675 | -0.085 | -21.217
-4.5 | -0.076 | 0.00654 | -0.086 | -11.676
-4 | -0.008 | 0.00637 | -0.087 | -1.222
-3.5 | 0.062 | 0.00621 | -0.088 | 9.977
-3 | 0.132 | 0.00621 | -0.089 | 21.313
-2.5 | 0.203 | 0.0061 | -0.09 | 33.321
-2 | 0.275 | 0.00605 | -0.091 | 45.409
-1.5 | 0.347 | 0.00605 | -0.092 | 57.385
-1 | 0.418 | 0.0061 | -0.093 | 68.524
-0.5 | 0.489 | 0.00559 | -0.094 | 87.427
0 | 0.56 | 0.00547 | -0.095 | 102.415
0.5 | 0.631 | 0.00535 | -0.096 | 117.84
1 | 0.698 | 0.00544 | -0.097 | 128.343
1.5 | 0.767 | 0.00558 | -0.097 | 137.406
2 | 0.836 | 0.0058 | -0.098 | 144.137
2.5 | 0.901 | 0.0068 | -0.099 | 132.482
3 | 0.968 | 0.00736 | -0.099 | 131.54
3.5 | 1.035 | 0.00796 | -0.1 | 130.069
4 | 1.101 | 0.00874 | -0.101 | 125.947
4.5 | 1.167 | 0.00959 | -0.102 | 121.636
5 | 1.217 | 0.01054 | -0.102 | 115.519
5.5 | 1.276 | 0.01154 | -0.103 | 110.609
6 | 1.33 | 0.01402 | -0.104 | 94.886
6.5 | 1.381 | 0.01495 | -0.105 | 92.379
7 | 1.425 | 0.01585 | -0.105 | 89.96
7.5 | 1.461 | 0.01689 | -0.106 | 86.535
8 | 1.485 | 0.01797 | -0.107 | 82.602
8.5 | 1.489 | 0.01933 | -0.108 | 77.023
9 | 1.459 | 0.02082 | -0.108 | 70.088
9.5 | 1.353 | 0.02267 | -0.109 | 59.652
10 | 0.915 | 0.02523 | -0.11 | 36.254
10.5 | 0.943 | 0.02798 | -0.11 | 33.693
11 | 0.976 | 0.02742 | -0.111 | 35.607
11.5 | 1.005 | 0.0302 | -0.112 | 33.281
12 | 1.03 | 0.03444 | -0.112 | 29.899
12.5 | 1.065 | 0.03248 | -0.113 | 32.784
13 | 1.092 | 0.03578 | -0.114 | 30.526
13.5 | 1.116 | 0.04095 | -0.114 | 27.256

## 128. Re 14M Mach 0.50 (2)
BIGFOIL.COM POLAR EXPORT
NACA65-616 a=0.5
NACA65-616 a=0.5 |  |  |  | Cl Max: | 1.5183 | at alpha= | 13.5 | deg
XFOIL ncrit=9 |  |  |  | L/D Max: | 266.173 | at alpha= | 3.5 | deg
Re: | 14000000 |  |  | Cd Min: | 0.17654 | at alpha= | 18.5 | deg
Mach: | 0.5 |  |  | Cl=0 at alpha= | -4.081 | deg
|  |  |  | @ Cl=0.1, Cd= | 0.0056314
|  |  |  | @ Cl=0.4, Cd= | 0.0051297
|  |  |  | @ Cl=0.6, Cd= | 0.0046748
alpha (deg) | Cl | Cd | Cm | Cl/Cd
-13.5 | -0.2859 | 0.11589 | -0.0789 | -2.467
-13 | -0.2869 | 0.10585 | -0.0852 | -2.7104
-12.5 | -0.2864 | 0.09651 | -0.0913 | -2.9676
-12 | -0.3014 | 0.08541 | -0.0987 | -3.5289
-11.5 | -0.3225 | 0.07427 | -0.1065 | -4.3423
-11 | -0.3609 | 0.06127 | -0.1162 | -5.8903
-10.5 | -0.4061 | 0.04507 | -0.1308 | -9.0104
-10 | -0.4419 | 0.03602 | -0.1369 | -12.2682
-9.5 | -0.4785 | 0.02983 | -0.136 | -16.0409
-9 | -0.52 | 0.02513 | -0.1277 | -20.6924
-8.5 | -0.5438 | 0.01862 | -0.1209 | -29.2052
-7.5 | -0.5115 | 0.00807 | -0.1075 | -63.3829
-7 | -0.4342 | 0.00755 | -0.105 | -57.5099
-6.5 | -0.3564 | 0.00727 | -0.1034 | -49.0234
-6 | -0.2812 | 0.00694 | -0.1022 | -40.5187
-5.5 | -0.2078 | 0.00657 | -0.1013 | -31.6286
-5 | -0.1343 | 0.00626 | -0.1009 | -21.4537
-4.5 | -0.061 | 0.00602 | -0.1008 | -10.1329
-4 | 0.0118 | 0.00582 | -0.101 | 2.0275
-3.5 | 0.0842 | 0.00566 | -0.1015 | 14.8763
-3 | 0.1561 | 0.00553 | -0.1022 | 28.2278
-2.5 | 0.2278 | 0.0054 | -0.103 | 42.1852
-2 | 0.2996 | 0.00529 | -0.104 | 56.6352
-1.5 | 0.3712 | 0.00517 | -0.1052 | 71.7988
-1 | 0.4426 | 0.00507 | -0.1064 | 87.2978
-0.5 | 0.5134 | 0.00495 | -0.1076 | 103.7172
0 | 0.5832 | 0.00473 | -0.1087 | 123.2981
0.5 | 0.6532 | 0.0045 | -0.11 | 145.1556
1 | 0.7221 | 0.004 | -0.1112 | 180.525
1.5 | 0.7929 | 0.00381 | -0.1125 | 208.1102
2 | 0.864 | 0.00382 | -0.1137 | 226.178
2.5 | 0.9361 | 0.0038 | -0.115 | 246.3421
3 | 1.0072 | 0.0039 | -0.116 | 258.2564
3.5 | 1.078 | 0.00405 | -0.1168 | 266.1728
4 | 1.1437 | 0.00441 | -0.1165 | 259.3424
5 | 1.1568 | 0.00743 | -0.0953 | 155.6931
5.5 | 1.1487 | 0.00938 | -0.0836 | 122.4627
6 | 1.1422 | 0.01201 | -0.0737 | 95.1041
6.5 | 1.1404 | 0.01489 | -0.0653 | 76.5883
7 | 1.1447 | 0.01769 | -0.0581 | 64.7089
7.5 | 1.1878 | 0.02123 | -0.0599 | 55.9491
8.5 | 1.2699 | 0.0265 | -0.0577 | 47.9208
9 | 1.3022 | 0.02902 | -0.0546 | 44.8725
9.5 | 1.3365 | 0.03154 | -0.0516 | 42.3748
10 | 1.3677 | 0.03426 | -0.0483 | 39.9212
10.5 | 1.4022 | 0.03686 | -0.0452 | 38.0412
11 | 1.4314 | 0.03984 | -0.0417 | 35.9287
11.5 | 1.4576 | 0.0431 | -0.038 | 33.819
12 | 1.4848 | 0.04635 | -0.0344 | 32.0345
12.5 | 1.5104 | 0.0496 | -0.0303 | 30.4516
13 | 1.5175 | 0.05336 | -0.0242 | 28.4389
13.5 | 1.5183 | 0.05806 | -0.0187 | 26.1505
14 | 1.5105 | 0.06488 | -0.0156 | 23.2814
14.5 | 1.4864 | 0.07387 | -0.0141 | 20.1218
15 | 1.4586 | 0.08396 | -0.0142 | 17.3726
15.5 | 1.428 | 0.09521 | -0.0161 | 14.9984
16 | 1.3955 | 0.10764 | -0.02 | 12.9645
16.5 | 1.3662 | 0.12049 | -0.0255 | 11.3387
17.5 | 1.3069 | 0.14845 | -0.0412 | 8.8036
18 | 1.2838 | 0.16242 | -0.0503 | 7.9042
18.5 | 1.2626 | 0.17654 | -0.0599 | 7.1519

## 129. Re 16M Mach 0.00 (1)
BIGFOIL.COM POLAR EXPORT
NACA65-616 a=0.5
NACA65-616 a=0.5 |  |  |  | Cl Max: | 1.622 | at alpha= | 12.5 | deg
JavaFoil+Calcfoil stall+Eppler ext transition |  |  |  | L/D Max: | 148.292 | at alpha= | 3 | deg
Re: | 16000000 |  |  | Cd Min: | 0.00499 | at alpha= | 1 | deg
Mach: | 0 |  |  | Cl=0 at alpha= | -3.9426 | deg
|  |  |  | @ Cl=0.1, Cd= | 0.0057797
|  |  |  | @ Cl=0.4, Cd= | 0.0054297
|  |  |  | @ Cl=0.6, Cd= | 0.0050107
alpha (deg) | Cl | Cd | Cm | Cl/Cd
-16 | -0.607 | 0.10832 | -0.031 | -5.605
-15.5 | -0.615 | 0.10328 | -0.032 | -5.957
-15 | -0.622 | 0.09732 | -0.032 | -6.388
-14.5 | -0.624 | 0.09356 | -0.032 | -6.674
-14 | -0.626 | 0.088 | -0.033 | -7.112
-13.5 | -0.626 | 0.08096 | -0.035 | -7.726
-13 | -0.621 | 0.07585 | -0.036 | -8.191
-12.5 | -0.626 | 0.06077 | -0.043 | -10.297
-12 | -0.615 | 0.05646 | -0.044 | -10.892
-11.5 | -0.662 | 0.02014 | -0.057 | -32.861
-11 | -0.677 | 0.01053 | -0.062 | -64.232
-10.5 | -0.661 | 0.00909 | -0.064 | -72.65
-10 | -0.632 | 0.00849 | -0.065 | -74.437
-9.5 | -0.595 | 0.00817 | -0.066 | -72.907
-9 | -0.555 | 0.0079 | -0.067 | -70.19
-8.5 | -0.51 | 0.00757 | -0.068 | -67.411
-8 | -0.462 | 0.00704 | -0.069 | -65.722
-7.5 | -0.412 | 0.00685 | -0.069 | -60.126
-7 | -0.358 | 0.00665 | -0.07 | -53.859
-6.5 | -0.302 | 0.00651 | -0.071 | -46.407
-6 | -0.245 | 0.00633 | -0.072 | -38.65
-5.5 | -0.186 | 0.00622 | -0.073 | -29.964
-5 | -0.127 | 0.00608 | -0.074 | -20.919
-4.5 | -0.067 | 0.00601 | -0.074 | -11.203
-4 | -0.007 | 0.00593 | -0.075 | -1.149
-3.5 | 0.054 | 0.00584 | -0.076 | 9.251
-3 | 0.115 | 0.00576 | -0.077 | 20.03
-2.5 | 0.177 | 0.00572 | -0.078 | 30.874
-2 | 0.238 | 0.00572 | -0.079 | 41.658
-1.5 | 0.301 | 0.00571 | -0.08 | 52.626
-1 | 0.362 | 0.00571 | -0.081 | 63.424
-0.5 | 0.423 | 0.00526 | -0.081 | 80.528
0 | 0.485 | 0.00519 | -0.082 | 93.461
0.5 | 0.546 | 0.00515 | -0.083 | 106.114
1 | 0.608 | 0.00499 | -0.084 | 121.667
1.5 | 0.669 | 0.00543 | -0.085 | 123.194
2 | 0.73 | 0.00586 | -0.086 | 124.589
2.5 | 0.791 | 0.00625 | -0.087 | 126.665
3 | 0.849 | 0.00572 | -0.087 | 148.292
3.5 | 0.907 | 0.00681 | -0.088 | 133.196
4 | 0.966 | 0.00723 | -0.089 | 133.581
4.5 | 1.024 | 0.00769 | -0.089 | 133.196
5 | 1.073 | 0.00824 | -0.09 | 130.219
5.5 | 1.128 | 0.00878 | -0.091 | 128.491
6 | 1.181 | 0.00935 | -0.091 | 126.296
6.5 | 1.231 | 0.01081 | -0.092 | 113.86
7 | 1.281 | 0.01136 | -0.093 | 112.771
7.5 | 1.329 | 0.0118 | -0.093 | 112.692
8 | 1.375 | 0.01234 | -0.094 | 111.401
8.5 | 1.419 | 0.01288 | -0.095 | 110.168
9 | 1.46 | 0.01346 | -0.096 | 108.424
9.5 | 1.497 | 0.01409 | -0.096 | 106.247
10 | 1.53 | 0.01481 | -0.097 | 103.355
10.5 | 1.558 | 0.01553 | -0.098 | 100.304
11 | 1.581 | 0.01625 | -0.098 | 97.338
11.5 | 1.6 | 0.01709 | -0.099 | 93.619
12 | 1.613 | 0.01796 | -0.1 | 89.793
12.5 | 1.622 | 0.01883 | -0.1 | 86.126
13 | 1.621 | 0.01973 | -0.101 | 82.126
13.5 | 1.613 | 0.02082 | -0.102 | 77.471
14 | 1.599 | 0.0223 | -0.102 | 71.722
14.5 | 1.581 | 0.02333 | -0.103 | 67.767
15 | 1.557 | 0.02485 | -0.103 | 62.656
15.5 | 1.529 | 0.02618 | -0.104 | 58.398
16 | 1.496 | 0.02786 | -0.104 | 53.686
16.5 | 1.46 | 0.02979 | -0.105 | 49
17 | 1.42 | 0.03154 | -0.105 | 45.036
17.5 | 1.378 | 0.03385 | -0.106 | 40.718

## 130. Re 16M Mach 0.00 (2)
BIGFOIL.COM POLAR EXPORT
NACA65-616 a=0.5
NACA65-616 a=0.5 |  |  |  | Cl Max: | 1.7871 | at alpha= | 20 | deg
XFOIL ncrit=9 |  |  |  | L/D Max: | 217.684 | at alpha= | 3 | deg
Re: | 16000000 |  |  | Cd Min: | 0.06158 | at alpha= | 20 | deg
Mach: | 0 |  |  | Cl=0 at alpha= | -4.0474 | deg
|  |  |  | @ Cl=0.1, Cd= | 0.0051825
|  |  |  | @ Cl=0.4, Cd= | 0.0046644
|  |  |  | @ Cl=0.6, Cd= | 0.003926
alpha (deg) | Cl | Cd | Cm | Cl/Cd
-20 | -1.4193 | 0.02911 | -0.104 | -48.7564
-19.5 | -1.4065 | 0.0265 | -0.1031 | -53.0755
-19 | -1.4005 | 0.02376 | -0.1011 | -58.9436
-18.5 | -1.3894 | 0.02166 | -0.0984 | -64.1459
-18 | -1.3827 | 0.01962 | -0.0944 | -70.474
-17.5 | -1.3623 | 0.01849 | -0.0907 | -73.6777
-17 | -1.3492 | 0.01739 | -0.0851 | -77.5848
-16.5 | -1.3192 | 0.01646 | -0.082 | -80.1458
-16 | -1.2815 | 0.01555 | -0.08 | -82.4116
-15.5 | -1.2402 | 0.01471 | -0.0785 | -84.31
-15 | -1.196 | 0.01396 | -0.0774 | -85.6734
-14.5 | -1.1502 | 0.01321 | -0.0764 | -87.0704
-14 | -1.1034 | 0.01245 | -0.0756 | -88.6265
-13.5 | -1.0546 | 0.01179 | -0.075 | -89.4487
-13 | -1.0055 | 0.01106 | -0.0745 | -90.9132
-12.5 | -0.9544 | 0.01047 | -0.0742 | -91.1557
-12 | -0.9026 | 0.0099 | -0.074 | -91.1717
-11.5 | -0.8491 | 0.00944 | -0.0741 | -89.947
-11 | -0.7948 | 0.00904 | -0.0742 | -87.9204
-10.5 | -0.7402 | 0.00864 | -0.0744 | -85.6713
-10 | -0.6856 | 0.00817 | -0.0746 | -83.9168
-9.5 | -0.6312 | 0.00767 | -0.0747 | -82.2947
-9 | -0.5767 | 0.00716 | -0.0749 | -80.5447
-8.5 | -0.5199 | 0.00687 | -0.0755 | -75.6769
-8 | -0.4623 | 0.00665 | -0.0761 | -69.5188
-7.5 | -0.4044 | 0.00646 | -0.0768 | -62.6006
-6 | -0.2295 | 0.00595 | -0.0791 | -38.5714
-5.5 | -0.171 | 0.00577 | -0.0799 | -29.636
-5 | -0.1124 | 0.00562 | -0.0808 | -20
-4.5 | -0.0535 | 0.0055 | -0.0817 | -9.7273
-4 | 0.0056 | 0.00539 | -0.0826 | 1.039
-3.5 | 0.0647 | 0.00526 | -0.0836 | 12.3004
-3 | 0.1239 | 0.00513 | -0.0845 | 24.152
-2.5 | 0.1832 | 0.00504 | -0.0856 | 36.3492
-2 | 0.2425 | 0.00495 | -0.0866 | 48.9899
-1.5 | 0.3017 | 0.00487 | -0.0876 | 61.9507
-1 | 0.361 | 0.00477 | -0.0887 | 75.6813
-0.5 | 0.4201 | 0.00461 | -0.0897 | 91.128
0.5 | 0.5373 | 0.00428 | -0.0918 | 125.5374
1 | 0.5954 | 0.00395 | -0.0929 | 150.7342
1.5 | 0.6528 | 0.00365 | -0.0939 | 178.8493
2 | 0.7118 | 0.00362 | -0.095 | 196.6298
2.5 | 0.77 | 0.00367 | -0.096 | 209.8093
3 | 0.8272 | 0.0038 | -0.0968 | 217.6842
3.5 | 0.88 | 0.00427 | -0.097 | 206.089
4 | 0.9235 | 0.00535 | -0.0956 | 172.6168
4.5 | 0.9669 | 0.00625 | -0.0941 | 154.704
5 | 1.0136 | 0.00682 | -0.0931 | 148.6217
5.5 | 1.0581 | 0.0074 | -0.0918 | 142.9865
6 | 1.0978 | 0.00805 | -0.0895 | 136.3727
6.5 | 1.1353 | 0.00863 | -0.0868 | 131.5527
7 | 1.1526 | 0.00923 | -0.08 | 124.8754
7.5 | 1.175 | 0.00998 | -0.0748 | 117.7355
8 | 1.2034 | 0.0107 | -0.071 | 112.4673
8.5 | 1.2288 | 0.01146 | -0.0667 | 107.2251
9.5 | 1.3049 | 0.0133 | -0.0641 | 98.1128
10 | 1.3365 | 0.01446 | -0.0619 | 92.4274
10.5 | 1.3704 | 0.01566 | -0.0602 | 87.5096
11 | 1.4221 | 0.01694 | -0.0624 | 83.9492
11.5 | 1.4584 | 0.01846 | -0.062 | 79.0033
12 | 1.4918 | 0.02001 | -0.061 | 74.5527
12.5 | 1.5232 | 0.02162 | -0.0597 | 70.4533
13 | 1.5509 | 0.02352 | -0.0582 | 65.9396
13.5 | 1.5774 | 0.02551 | -0.0566 | 61.8346
14 | 1.6044 | 0.0275 | -0.0552 | 58.3418
14.5 | 1.6317 | 0.02944 | -0.0539 | 55.4246
15 | 1.6557 | 0.03169 | -0.0524 | 52.2468
15.5 | 1.6776 | 0.03412 | -0.0508 | 49.1676
16 | 1.6948 | 0.03689 | -0.0489 | 45.942
16.5 | 1.7165 | 0.03933 | -0.0475 | 43.6435
17 | 1.7344 | 0.04211 | -0.0459 | 41.1874
17.5 | 1.7504 | 0.04505 | -0.0443 | 38.8546
18 | 1.7636 | 0.04818 | -0.0425 | 36.6044
18.5 | 1.7782 | 0.05102 | -0.0407 | 34.853
19 | 1.761 | 0.05417 | -0.0336 | 32.5088
19.5 | 1.7745 | 0.05778 | -0.0329 | 30.7113
20 | 1.7871 | 0.06158 | -0.0324 | 29.0208

## 131. Re 16M Mach 0.10 (1)
BIGFOIL.COM POLAR EXPORT
NACA65-616 a=0.5
NACA65-616 a=0.5 |  |  |  | Cl Max: | 1.616 | at alpha= | 12.5 | deg
JavaFoil+Calcfoil stall+Eppler ext transition |  |  |  | L/D Max: | 137.861 | at alpha= | 2.5 | deg
Re: | 16000000 |  |  | Cd Min: | 0.005 | at alpha= | 1 | deg
Mach: | 0.1 |  |  | Cl=0 at alpha= | -3.9426 | deg
|  |  |  | @ Cl=0.1, Cd= | 0.0058077
|  |  |  | @ Cl=0.4, Cd= | 0.0054287
|  |  |  | @ Cl=0.6, Cd= | 0.0050213
alpha (deg) | Cl | Cd | Cm | Cl/Cd
-15.5 | -0.587 | 0.10449 | -0.031 | -5.619
-15 | -0.597 | 0.09933 | -0.032 | -6.006
-14.5 | -0.604 | 0.09341 | -0.033 | -6.462
-14 | -0.607 | 0.08932 | -0.033 | -6.795
-13.5 | -0.609 | 0.08259 | -0.034 | -7.377
-13 | -0.607 | 0.07752 | -0.035 | -7.836
-12.5 | -0.603 | 0.07211 | -0.037 | -8.359
-12 | -0.597 | 0.06432 | -0.04 | -9.289
-11.5 | -0.588 | 0.05748 | -0.043 | -10.229
-11 | -0.648 | 0.01526 | -0.06 | -42.503
-10.5 | -0.654 | 0.00969 | -0.064 | -67.497
-10 | -0.63 | 0.00899 | -0.066 | -70.166
-9.5 | -0.595 | 0.00825 | -0.066 | -72.096
-9 | -0.555 | 0.008 | -0.067 | -69.344
-8.5 | -0.511 | 0.00764 | -0.068 | -66.866
-8 | -0.464 | 0.00703 | -0.069 | -65.945
-7.5 | -0.413 | 0.00687 | -0.07 | -60.159
-7 | -0.36 | 0.00669 | -0.071 | -53.738
-6.5 | -0.303 | 0.00652 | -0.071 | -46.492
-6 | -0.246 | 0.00634 | -0.072 | -38.748
-5.5 | -0.187 | 0.00623 | -0.073 | -30.054
-5 | -0.128 | 0.00609 | -0.074 | -20.988
-4.5 | -0.068 | 0.00599 | -0.075 | -11.286
-4 | -0.007 | 0.00595 | -0.076 | -1.151
-3.5 | 0.054 | 0.00583 | -0.077 | 9.314
-3 | 0.116 | 0.0058 | -0.077 | 19.967
-2.5 | 0.178 | 0.00574 | -0.078 | 30.922
-2 | 0.239 | 0.00574 | -0.079 | 41.732
-1.5 | 0.302 | 0.00573 | -0.08 | 52.693
-1 | 0.364 | 0.00569 | -0.081 | 63.912
-0.5 | 0.426 | 0.00524 | -0.082 | 81.173
0 | 0.487 | 0.00517 | -0.083 | 94.2
0.5 | 0.549 | 0.00512 | -0.084 | 107.159
1 | 0.611 | 0.005 | -0.084 | 122.081
1.5 | 0.672 | 0.00541 | -0.085 | 124.342
2 | 0.734 | 0.00594 | -0.086 | 123.579
2.5 | 0.794 | 0.00576 | -0.087 | 137.861
3 | 0.852 | 0.00645 | -0.088 | 132.155
3.5 | 0.911 | 0.00685 | -0.088 | 133.098
4 | 0.97 | 0.00728 | -0.089 | 133.27
4.5 | 1.028 | 0.00774 | -0.09 | 132.817
5 | 1.078 | 0.0083 | -0.09 | 129.852
5.5 | 1.133 | 0.00888 | -0.091 | 127.64
6 | 1.187 | 0.00946 | -0.092 | 125.497
6.5 | 1.236 | 0.01103 | -0.092 | 112.034
7 | 1.286 | 0.01146 | -0.093 | 112.203
7.5 | 1.335 | 0.01193 | -0.094 | 111.896
8 | 1.38 | 0.01247 | -0.095 | 110.683
8.5 | 1.423 | 0.01302 | -0.095 | 109.367
9 | 1.464 | 0.01362 | -0.096 | 107.494
9.5 | 1.501 | 0.01426 | -0.097 | 105.275
10 | 1.534 | 0.015 | -0.097 | 102.255
10.5 | 1.56 | 0.01574 | -0.098 | 99.097
11 | 1.582 | 0.01649 | -0.099 | 95.956
11.5 | 1.598 | 0.01735 | -0.099 | 92.105
12 | 1.61 | 0.01824 | -0.1 | 88.255
12.5 | 1.616 | 0.01921 | -0.101 | 84.099
13 | 1.612 | 0.02008 | -0.101 | 80.254
13.5 | 1.6 | 0.02138 | -0.102 | 74.851
14 | 1.582 | 0.02273 | -0.103 | 69.605
14.5 | 1.559 | 0.024 | -0.103 | 64.988
15 | 1.531 | 0.02543 | -0.104 | 60.192
15.5 | 1.497 | 0.02702 | -0.104 | 55.414
16 | 1.459 | 0.02856 | -0.105 | 51.084
16.5 | 1.417 | 0.0306 | -0.105 | 46.312
17 | 1.372 | 0.03252 | -0.106 | 42.204
17.5 | 1.324 | 0.03505 | -0.106 | 37.789

## 132. Re 16M Mach 0.10 (2)
BIGFOIL.COM POLAR EXPORT
NACA65-616 a=0.5
NACA65-616 a=0.5 |  |  |  | Cl Max: | 1.7869 | at alpha= | 20 | deg
XFOIL ncrit=9 |  |  |  | L/D Max: | 219.132 | at alpha= | 3 | deg
Re: | 16000000 |  |  | Cd Min: | 0.06385 | at alpha= | 20 | deg
Mach: | 0.1 |  |  | Cl=0 at alpha= | -4.0479 | deg
|  |  |  | @ Cl=0.1, Cd= | 0.0051943
|  |  |  | @ Cl=0.4, Cd= | 0.0046819
|  |  |  | @ Cl=0.6, Cd= | 0.0039474
alpha (deg) | Cl | Cd | Cm | Cl/Cd
-20 | -1.376 | 0.03466 | -0.1076 | -39.6999
-19.5 | -1.3674 | 0.03113 | -0.1079 | -43.9255
-19 | -1.3705 | 0.02715 | -0.1069 | -50.4788
-18.5 | -1.3651 | 0.02426 | -0.1049 | -56.2696
-18 | -1.3666 | 0.02141 | -0.1012 | -63.83
-17.5 | -1.3472 | 0.01997 | -0.098 | -67.4612
-17 | -1.3342 | 0.0185 | -0.0932 | -72.1189
-16.5 | -1.3203 | 0.01742 | -0.0872 | -75.7922
-16 | -1.2864 | 0.01637 | -0.0845 | -78.5828
-15.5 | -1.247 | 0.0154 | -0.0824 | -80.974
-15 | -1.2039 | 0.01455 | -0.0809 | -82.7423
-14.5 | -1.1584 | 0.01374 | -0.0796 | -84.3086
-14 | -1.1119 | 0.01289 | -0.0784 | -86.2607
-13.5 | -1.0632 | 0.01216 | -0.0775 | -87.4342
-13 | -1.0135 | 0.01142 | -0.0768 | -88.7478
-12.5 | -0.962 | 0.01079 | -0.0763 | -89.1566
-12 | -0.9102 | 0.01013 | -0.0758 | -89.8519
-11.5 | -0.8566 | 0.0096 | -0.0757 | -89.2292
-11 | -0.8018 | 0.00917 | -0.0757 | -87.4373
-10.5 | -0.7463 | 0.00877 | -0.0757 | -85.0969
-10 | -0.691 | 0.0083 | -0.0758 | -83.253
-9.5 | -0.6353 | 0.00787 | -0.076 | -80.7243
-9 | -0.5815 | 0.00721 | -0.0759 | -80.6519
-8.5 | -0.524 | 0.00692 | -0.0764 | -75.7225
-8 | -0.466 | 0.00668 | -0.0769 | -69.7605
-7.5 | -0.4075 | 0.00649 | -0.0776 | -62.7889
-7 | -0.3489 | 0.00633 | -0.0783 | -55.1185
-6.5 | -0.29 | 0.00616 | -0.079 | -47.0779
-6 | -0.2311 | 0.00597 | -0.0797 | -38.7102
-5.5 | -0.1722 | 0.00578 | -0.0805 | -29.7924
-5 | -0.1131 | 0.00563 | -0.0813 | -20.0888
-4.5 | -0.0538 | 0.00551 | -0.0822 | -9.7641
-4 | 0.0057 | 0.0054 | -0.0832 | 1.0556
-3.5 | 0.0653 | 0.00527 | -0.0841 | 12.3909
-3 | 0.1249 | 0.00514 | -0.0851 | 24.2996
-2.5 | 0.1846 | 0.00505 | -0.0861 | 36.5545
-2 | 0.2442 | 0.00496 | -0.0871 | 49.2339
-1.5 | 0.3038 | 0.00488 | -0.0882 | 62.2541
-1 | 0.3636 | 0.00478 | -0.0892 | 76.0669
-0.5 | 0.423 | 0.00462 | -0.0903 | 91.5584
0 | 0.4819 | 0.00443 | -0.0913 | 108.781
0.5 | 0.541 | 0.00429 | -0.0924 | 126.1072
1 | 0.5995 | 0.00395 | -0.0934 | 151.7722
1.5 | 0.6572 | 0.00365 | -0.0945 | 180.0548
2 | 0.7166 | 0.00362 | -0.0956 | 197.9558
2.5 | 0.7752 | 0.00366 | -0.0966 | 211.8033
3 | 0.8327 | 0.0038 | -0.0974 | 219.1316
3.5 | 0.8863 | 0.00425 | -0.0976 | 208.5412
4 | 0.9295 | 0.00535 | -0.0961 | 173.7383
4.5 | 0.9729 | 0.00626 | -0.0946 | 155.4153
5 | 1.0193 | 0.00685 | -0.0935 | 148.8029
5.5 | 1.0633 | 0.00744 | -0.0919 | 142.9167
6 | 1.102 | 0.00811 | -0.0894 | 135.8816
6.5 | 1.137 | 0.0087 | -0.086 | 130.6897
7 | 1.1504 | 0.00937 | -0.0785 | 122.7748
7.5 | 1.1741 | 0.01017 | -0.0736 | 115.4474
8 | 1.2025 | 0.01094 | -0.0698 | 109.9177
8.5 | 1.2281 | 0.0117 | -0.0656 | 104.9658
9.5 | 1.3055 | 0.01372 | -0.0632 | 95.1531
10 | 1.3382 | 0.01493 | -0.0611 | 89.6316
10.5 | 1.384 | 0.0162 | -0.0619 | 85.4321
11 | 1.4274 | 0.01758 | -0.0625 | 81.1945
11.5 | 1.4613 | 0.01918 | -0.0614 | 76.1887
12 | 1.4938 | 0.02077 | -0.0602 | 71.921
12.5 | 1.5256 | 0.0224 | -0.0589 | 68.1071
13 | 1.5529 | 0.02436 | -0.0572 | 63.7479
13.5 | 1.5797 | 0.02639 | -0.0556 | 59.8598
14 | 1.6062 | 0.02849 | -0.0541 | 56.3777
14.5 | 1.6315 | 0.03068 | -0.0526 | 53.178
15 | 1.6559 | 0.03296 | -0.051 | 50.2397
15.5 | 1.6789 | 0.0353 | -0.0494 | 47.5609
16 | 1.6956 | 0.0382 | -0.0474 | 44.3874
16.5 | 1.715 | 0.04097 | -0.0458 | 41.8599
17 | 1.7323 | 0.04381 | -0.0441 | 39.5412
17.5 | 1.7506 | 0.04657 | -0.0425 | 37.5907
18 | 1.7607 | 0.04999 | -0.0404 | 35.221
18.5 | 1.7686 | 0.05325 | -0.0378 | 33.2131
19 | 1.7569 | 0.05655 | -0.0318 | 31.0681
19.5 | 1.7748 | 0.05984 | -0.0313 | 29.6591
20 | 1.7869 | 0.06385 | -0.0309 | 27.9859

## 133. Re 16M Mach 0.25 (1)
BIGFOIL.COM POLAR EXPORT
NACA65-616 a=0.5
NACA65-616 a=0.5 |  |  |  | Cl Max: | 1.579 | at alpha= | 11.5 | deg
JavaFoil+Calcfoil stall+Eppler ext transition |  |  |  | L/D Max: | 132.287 | at alpha= | 3.5 | deg
Re: | 16000000 |  |  | Cd Min: | 0.00509 | at alpha= | 1 | deg
Mach: | 0.25 |  |  | Cl=0 at alpha= | -3.9444 | deg
|  |  |  | @ Cl=0.1, Cd= | 0.0058371
|  |  |  | @ Cl=0.4, Cd= | 0.0055484
|  |  |  | @ Cl=0.6, Cd= | 0.0051469
alpha (deg) | Cl | Cd | Cm | Cl/Cd
-15 | -0.372 | 0.10993 | -0.029 | -3.387
-14.5 | -0.41 | 0.10214 | -0.031 | -4.018
-14 | -0.444 | 0.09669 | -0.031 | -4.588
-13.5 | -0.471 | 0.09177 | -0.032 | -5.136
-13 | -0.494 | 0.08524 | -0.032 | -5.79
-12.5 | -0.511 | 0.0793 | -0.034 | -6.439
-12 | -0.52 | 0.07473 | -0.034 | -6.962
-11.5 | -0.525 | 0.06941 | -0.036 | -7.559
-11 | -0.523 | 0.06386 | -0.038 | -8.189
-10.5 | -0.515 | 0.05869 | -0.04 | -8.778
-10 | -0.581 | 0.01354 | -0.064 | -42.892
-9.5 | -0.578 | 0.00933 | -0.067 | -61.949
-9 | -0.551 | 0.00852 | -0.069 | -64.746
-8.5 | -0.512 | 0.00798 | -0.07 | -64.154
-8 | -0.468 | 0.00724 | -0.071 | -64.642
-7.5 | -0.419 | 0.00699 | -0.072 | -59.964
-7 | -0.366 | 0.0068 | -0.073 | -53.885
-6.5 | -0.31 | 0.00662 | -0.073 | -46.759
-6 | -0.251 | 0.00649 | -0.074 | -38.708
-5.5 | -0.192 | 0.0063 | -0.075 | -30.411
-5 | -0.131 | 0.00619 | -0.076 | -21.148
-4.5 | -0.069 | 0.00607 | -0.077 | -11.413
-4 | -0.007 | 0.006 | -0.078 | -1.172
-3.5 | 0.056 | 0.0059 | -0.079 | 9.452
-3 | 0.119 | 0.00581 | -0.08 | 20.466
-2.5 | 0.182 | 0.00578 | -0.08 | 31.57
-2 | 0.246 | 0.00582 | -0.081 | 42.258
-1.5 | 0.31 | 0.00574 | -0.082 | 54.097
-1 | 0.374 | 0.00573 | -0.083 | 65.234
-0.5 | 0.437 | 0.00529 | -0.084 | 82.749
0 | 0.501 | 0.00528 | -0.085 | 94.876
0.5 | 0.564 | 0.00522 | -0.086 | 108.161
1 | 0.628 | 0.00509 | -0.087 | 123.263
1.5 | 0.691 | 0.00545 | -0.088 | 126.77
2 | 0.754 | 0.00607 | -0.089 | 124.255
2.5 | 0.813 | 0.00624 | -0.089 | 130.399
3 | 0.874 | 0.00662 | -0.09 | 132.121
3.5 | 0.934 | 0.00706 | -0.091 | 132.287
4 | 0.994 | 0.00753 | -0.091 | 132.026
4.5 | 1.054 | 0.00804 | -0.092 | 131.087
5 | 1.104 | 0.00866 | -0.093 | 127.515
5.5 | 1.16 | 0.00928 | -0.093 | 124.963
6 | 1.214 | 0.01015 | -0.094 | 119.656
6.5 | 1.265 | 0.0116 | -0.095 | 109.065
7 | 1.315 | 0.01209 | -0.095 | 108.738
7.5 | 1.363 | 0.01262 | -0.096 | 107.962
8 | 1.407 | 0.01323 | -0.097 | 106.357
8.5 | 1.449 | 0.01385 | -0.098 | 104.627
9 | 1.486 | 0.01456 | -0.098 | 102.102
9.5 | 1.52 | 0.01528 | -0.099 | 99.465
10 | 1.546 | 0.01612 | -0.1 | 95.931
10.5 | 1.564 | 0.017 | -0.1 | 92.046
11 | 1.575 | 0.01793 | -0.101 | 87.878
11.5 | 1.579 | 0.0189 | -0.102 | 83.543
12 | 1.574 | 0.01998 | -0.102 | 78.772
12.5 | 1.561 | 0.02115 | -0.103 | 73.812
13 | 1.531 | 0.02253 | -0.104 | 67.966
13.5 | 1.49 | 0.02412 | -0.104 | 61.777
14 | 1.438 | 0.02574 | -0.105 | 55.873
14.5 | 1.376 | 0.02759 | -0.105 | 49.896
15 | 1.305 | 0.02963 | -0.106 | 44.054
15.5 | 1.225 | 0.03168 | -0.106 | 38.686
16 | 1.137 | 0.03476 | -0.107 | 32.708
16.5 | 1.043 | 0.03799 | -0.107 | 27.452

## 134. Re 16M Mach 0.25 (2)
BIGFOIL.COM POLAR EXPORT
NACA65-616 a=0.5
NACA65-616 a=0.5 |  |  |  | Cl Max: | 1.7675 | at alpha= | 20 | deg
XFOIL ncrit=9 |  |  |  | L/D Max: | 229.894 | at alpha= | 3 | deg
Re: | 16000000 |  |  | Cd Min: | 0.18378 | at alpha= | -19.5 | deg
Mach: | 0.25 |  |  | Cl=0 at alpha= | -4.054 | deg
|  |  |  | @ Cl=0.1, Cd= | 0.0052439
|  |  |  | @ Cl=0.4, Cd= | 0.0047521
|  |  |  | @ Cl=0.6, Cd= | 0.0040861
alpha (deg) | Cl | Cd | Cm | Cl/Cd
-19.5 | -0.5123 | 0.18378 | -0.021 | -2.7876
-19 | -0.4961 | 0.17709 | -0.0256 | -2.8014
-18.5 | -0.4819 | 0.16992 | -0.0304 | -2.836
-18 | -0.4892 | 0.15723 | -0.0376 | -3.1114
-17.5 | -0.4773 | 0.14965 | -0.0425 | -3.1894
-17 | -1.0579 | 0.04393 | -0.1165 | -24.0815
-16.5 | -1.0968 | 0.03502 | -0.1207 | -31.3192
-16 | -1.1344 | 0.02819 | -0.1205 | -40.2412
-15.5 | -1.151 | 0.024 | -0.1169 | -47.9583
-15 | -1.1583 | 0.02109 | -0.1109 | -54.9218
-14.5 | -1.1634 | 0.01893 | -0.1023 | -61.458
-14 | -1.1395 | 0.01674 | -0.0975 | -68.0705
-13.5 | -1.1007 | 0.01511 | -0.094 | -72.8458
-13 | -1.0554 | 0.01372 | -0.0912 | -76.9242
-12.5 | -1.0048 | 0.01264 | -0.0891 | -79.4937
-12 | -0.9518 | 0.01166 | -0.0873 | -81.6295
-11.5 | -0.8965 | 0.01084 | -0.0859 | -82.703
-11 | -0.8394 | 0.01017 | -0.0848 | -82.5369
-10.5 | -0.7825 | 0.00944 | -0.0837 | -82.8919
-10 | -0.7235 | 0.00892 | -0.0831 | -81.1099
-9.5 | -0.6638 | 0.00849 | -0.0827 | -78.1861
-9 | -0.6046 | 0.00798 | -0.0823 | -75.7644
-8.5 | -0.548 | 0.00719 | -0.0817 | -76.217
-8 | -0.4869 | 0.00688 | -0.0818 | -70.7703
-7.5 | -0.4255 | 0.00665 | -0.082 | -63.985
-6 | -0.2401 | 0.00608 | -0.0834 | -39.4901
-5.5 | -0.1786 | 0.00588 | -0.084 | -30.3741
-5 | -0.117 | 0.00571 | -0.0847 | -20.4904
-4.5 | -0.0553 | 0.00557 | -0.0854 | -9.9282
-4 | 0.0067 | 0.00544 | -0.0863 | 1.2316
-3.5 | 0.0686 | 0.00531 | -0.0872 | 12.919
-3 | 0.1304 | 0.00518 | -0.0881 | 25.1737
-2.5 | 0.1922 | 0.00509 | -0.0891 | 37.7603
-2 | 0.2539 | 0.005 | -0.0901 | 50.78
-1.5 | 0.3158 | 0.00491 | -0.0912 | 64.3177
-1 | 0.3777 | 0.00481 | -0.0923 | 78.5239
-0.5 | 0.4393 | 0.00465 | -0.0934 | 94.4731
0 | 0.5003 | 0.00446 | -0.0945 | 112.1749
0.5 | 0.5613 | 0.00431 | -0.0956 | 130.232
1 | 0.6218 | 0.00396 | -0.0967 | 157.0202
1.5 | 0.6816 | 0.00367 | -0.0977 | 185.7221
2 | 0.7433 | 0.00362 | -0.0989 | 205.3315
2.5 | 0.8042 | 0.00366 | -0.1 | 219.7268
3 | 0.8644 | 0.00376 | -0.1009 | 229.8936
3.5 | 0.9214 | 0.00411 | -0.1013 | 224.1849
4 | 0.9633 | 0.00534 | -0.0992 | 180.3933
4.5 | 1.0061 | 0.00628 | -0.0971 | 160.207
5 | 1.0486 | 0.00704 | -0.0948 | 148.9489
6.5 | 1.128 | 0.00924 | -0.0787 | 122.0779
7 | 1.146 | 0.01035 | -0.0727 | 110.7246
7.5 | 1.1697 | 0.0115 | -0.0679 | 101.713
8 | 1.1983 | 0.0125 | -0.064 | 95.864
8.5 | 1.2455 | 0.01354 | -0.0641 | 91.9867
9 | 1.2864 | 0.0149 | -0.0633 | 86.3356
9.5 | 1.335 | 0.01628 | -0.064 | 82.0025
10 | 1.3727 | 0.01782 | -0.0628 | 77.0314
10.5 | 1.4093 | 0.01936 | -0.0614 | 72.7944
11 | 1.4408 | 0.02118 | -0.0594 | 68.0264
11.5 | 1.4727 | 0.02305 | -0.0576 | 63.8915
12 | 1.5037 | 0.02502 | -0.0558 | 60.0999
12.5 | 1.5334 | 0.0271 | -0.0539 | 56.583
13 | 1.5578 | 0.02958 | -0.0517 | 52.664
13.5 | 1.5845 | 0.03195 | -0.0497 | 49.5931
14 | 1.6106 | 0.03439 | -0.0477 | 46.8334
14.5 | 1.6357 | 0.0369 | -0.0457 | 44.3279
15 | 1.6559 | 0.03985 | -0.0435 | 41.5533
15.5 | 1.6741 | 0.04299 | -0.0413 | 38.9416
16 | 1.6916 | 0.04612 | -0.039 | 36.6782
16.5 | 1.7106 | 0.04914 | -0.0368 | 34.8107
17 | 1.7212 | 0.05267 | -0.034 | 32.6789
17.5 | 1.7108 | 0.05571 | -0.0271 | 30.709
18 | 1.7232 | 0.05983 | -0.0257 | 28.8016
18.5 | 1.7387 | 0.06391 | -0.0249 | 27.2054
19 | 1.754 | 0.06818 | -0.0243 | 25.726
19.5 | 1.7637 | 0.07327 | -0.0241 | 24.0712
20 | 1.7675 | 0.07913 | -0.0243 | 22.3367

## 135. Re 16M Mach 0.50 (1)
BIGFOIL.COM POLAR EXPORT
NACA65-616 a=0.5
NACA65-616 a=0.5 |  |  |  | Cl Max: | 1.49 | at alpha= | 8.5 | deg
JavaFoil+Calcfoil stall+Eppler ext transition |  |  |  | L/D Max: | 141.042 | at alpha= | 1 | deg
Re: | 16000000 |  |  | Cd Min: | 0.00495 | at alpha= | 1 | deg
Mach: | 0.5 |  |  | Cl=0 at alpha= | -3.9429 | deg
|  |  |  | @ Cl=0.1, Cd= | 0.006142
|  |  |  | @ Cl=0.4, Cd= | 0.0060424
|  |  |  | @ Cl=0.6, Cd= | 0.0056113
alpha (deg) | Cl | Cd | Cm | Cl/Cd
-20 | -0.908 | 0.17127 | -0.034 | -5.301
-19.5 | -0.88 | 0.16751 | -0.035 | -5.253
-19 | -0.853 | 0.15346 | -0.036 | -5.562
-18.5 | -0.825 | 0.14721 | -0.036 | -5.601
-18 | -0.796 | 0.14101 | -0.036 | -5.645
-17.5 | -0.768 | 0.13458 | -0.036 | -5.704
-17 | -0.74 | 0.12552 | -0.036 | -5.894
-16.5 | -0.712 | 0.11748 | -0.037 | -6.061
-16 | -0.685 | 0.11181 | -0.038 | -6.126
-15.5 | -0.657 | 0.10357 | -0.038 | -6.341
-15 | -0.63 | 0.09533 | -0.04 | -6.614
-14.5 | -0.605 | 0.08752 | -0.042 | -6.907
-14 | -0.586 | 0.07227 | -0.048 | -8.109
-13.5 | -0.607 | 0.03068 | -0.061 | -19.779
-13 | -0.513 | 0.08817 | -0.037 | -5.815
-12.5 | -0.485 | 0.07996 | -0.039 | -6.072
-12 | -0.459 | 0.07196 | -0.042 | -6.381
-11.5 | -0.439 | 0.05849 | -0.049 | -7.508
-11 | -0.452 | 0.02293 | -0.066 | -19.709
-10.5 | -0.449 | 0.01134 | -0.073 | -39.577
-10 | -0.42 | 0.00996 | -0.074 | -42.135
-9.5 | -0.314 | 0.06386 | -0.037 | -4.913
-9 | -0.286 | 0.05606 | -0.04 | -5.107
-8.5 | -0.258 | 0.05199 | -0.041 | -4.968
-8 | -0.23 | 0.05108 | -0.041 | -4.496
-7.5 | -0.292 | 0.04976 | -0.038 | -5.871
-7 | -0.296 | 0.0437 | -0.044 | -6.769
-6.5 | -0.322 | 0.00744 | -0.082 | -43.256
-6 | -0.268 | 0.00711 | -0.083 | -37.631
-5.5 | -0.207 | 0.0068 | -0.084 | -30.511
-5 | -0.143 | 0.00658 | -0.085 | -21.773
-4.5 | -0.076 | 0.00646 | -0.086 | -11.824
-4 | -0.008 | 0.00634 | -0.087 | -1.227
-3.5 | 0.062 | 0.00618 | -0.088 | 10.02
-3 | 0.132 | 0.00611 | -0.089 | 21.659
-2.5 | 0.203 | 0.00604 | -0.09 | 33.65
-2 | 0.275 | 0.00601 | -0.091 | 45.703
-1.5 | 0.347 | 0.00602 | -0.092 | 57.637
-1 | 0.418 | 0.00605 | -0.093 | 69.085
-0.5 | 0.489 | 0.00562 | -0.094 | 87.077
0 | 0.56 | 0.0056 | -0.095 | 100.099
0.5 | 0.631 | 0.00562 | -0.096 | 112.234
1 | 0.699 | 0.00495 | -0.097 | 141.042
1.5 | 0.767 | 0.00573 | -0.097 | 133.837
2 | 0.833 | 0.00657 | -0.098 | 126.826
2.5 | 0.9 | 0.00706 | -0.099 | 127.573
3 | 0.968 | 0.00755 | -0.099 | 128.161
3.5 | 1.035 | 0.00823 | -0.1 | 125.643
4 | 1.101 | 0.00893 | -0.101 | 123.252
4.5 | 1.167 | 0.00972 | -0.102 | 120.033
5 | 1.218 | 0.0106 | -0.102 | 114.848
5.5 | 1.277 | 0.01152 | -0.103 | 110.788
6 | 1.331 | 0.01375 | -0.104 | 96.841
6.5 | 1.382 | 0.01468 | -0.105 | 94.115
7 | 1.427 | 0.0155 | -0.105 | 92.063
7.5 | 1.463 | 0.0165 | -0.106 | 88.639
8 | 1.486 | 0.01761 | -0.107 | 84.383
8.5 | 1.49 | 0.01892 | -0.108 | 78.735
9 | 1.461 | 0.02032 | -0.108 | 71.896
9.5 | 1.354 | 0.02215 | -0.109 | 61.132
10 | 0.916 | 0.02466 | -0.11 | 37.138
10.5 | 0.944 | 0.02728 | -0.11 | 34.612
11 | 0.977 | 0.02682 | -0.111 | 36.443
11.5 | 1.006 | 0.02941 | -0.112 | 34.202
12 | 1.031 | 0.03352 | -0.112 | 30.764
12.5 | 1.066 | 0.03175 | -0.113 | 33.574
13 | 1.093 | 0.03493 | -0.114 | 31.296
13.5 | 1.118 | 0.03981 | -0.114 | 28.078

## 136. Re 16M Mach 0.50 (2)
BIGFOIL.COM POLAR EXPORT
NACA65-616 a=0.5
NACA65-616 a=0.5 |  |  |  | Cl Max: | 1.5452 | at alpha= | 13 | deg
XFOIL ncrit=9 |  |  |  | L/D Max: | 269.675 | at alpha= | 3.5 | deg
Re: | 16000000 |  |  | Cd Min: | 0.16162 | at alpha= | 18 | deg
Mach: | 0.5 |  |  | Cl=0 at alpha= | -4.0768 | deg
|  |  |  | @ Cl=0.1, Cd= | 0.0055127
|  |  |  | @ Cl=0.4, Cd= | 0.0050139
|  |  |  | @ Cl=0.6, Cd= | 0.0045977
alpha (deg) | Cl | Cd | Cm | Cl/Cd
-13.5 | -0.2876 | 0.11539 | -0.0793 | -2.4924
-13 | -0.2909 | 0.10499 | -0.0859 | -2.7707
-12.5 | -0.2908 | 0.09565 | -0.092 | -3.0403
-12 | -0.3037 | 0.08495 | -0.0992 | -3.575
-11.5 | -0.3245 | 0.07388 | -0.1069 | -4.3923
-11 | -0.3643 | 0.0607 | -0.1168 | -6.0016
-10.5 | -0.414 | 0.04403 | -0.132 | -9.4027
-10 | -0.4498 | 0.0353 | -0.1375 | -12.7422
-9.5 | -0.4873 | 0.02927 | -0.1361 | -16.6484
-9 | -0.5281 | 0.0246 | -0.1274 | -21.4675
-8.5 | -0.55 | 0.01818 | -0.1207 | -30.253
-8 | -0.5488 | 0.01203 | -0.1142 | -45.6193
-7.5 | -0.5134 | 0.00787 | -0.1073 | -65.2351
-7 | -0.437 | 0.00729 | -0.1047 | -59.9451
-6.5 | -0.359 | 0.00703 | -0.1031 | -51.0669
-6 | -0.2833 | 0.00673 | -0.1019 | -42.0951
-5.5 | -0.2086 | 0.00643 | -0.1012 | -32.4417
-5 | -0.1351 | 0.0061 | -0.1007 | -22.1475
-4.5 | -0.0617 | 0.00587 | -0.1007 | -10.5111
-4 | 0.0112 | 0.00568 | -0.1009 | 1.9718
-3.5 | 0.0836 | 0.00554 | -0.1014 | 15.0903
-3 | 0.1558 | 0.00542 | -0.1021 | 28.7454
-2.5 | 0.2279 | 0.00527 | -0.103 | 43.2448
-2 | 0.2998 | 0.00515 | -0.1041 | 58.2136
-1.5 | 0.3714 | 0.00505 | -0.1052 | 73.5446
-1 | 0.4428 | 0.00496 | -0.1064 | 89.2742
-0.5 | 0.5137 | 0.00487 | -0.1076 | 105.4825
0 | 0.5839 | 0.00467 | -0.1088 | 125.0321
1 | 0.7242 | 0.00404 | -0.1115 | 179.2574
1.5 | 0.7938 | 0.00377 | -0.1127 | 210.557
2 | 0.8654 | 0.00376 | -0.114 | 230.1596
2.5 | 0.9371 | 0.00376 | -0.1152 | 249.2287
3 | 1.0087 | 0.00383 | -0.1163 | 263.3681
3.5 | 1.0787 | 0.004 | -0.1169 | 269.675
4 | 1.1376 | 0.00463 | -0.1156 | 245.7019
4.5 | 1.1531 | 0.00636 | -0.1068 | 181.305
5 | 1.1439 | 0.00766 | -0.0933 | 149.3342
5.5 | 1.1379 | 0.00969 | -0.0821 | 117.4303
6.5 | 1.1388 | 0.01494 | -0.0651 | 76.2249
7.5 | 1.1527 | 0.02028 | -0.0513 | 56.8393
8 | 1.2636 | 0.02369 | -0.0651 | 53.339
8.5 | 1.2805 | 0.02584 | -0.0584 | 49.555
9 | 1.3173 | 0.02839 | -0.0561 | 46.4001
9.5 | 1.3517 | 0.03088 | -0.053 | 43.7727
10 | 1.3857 | 0.03343 | -0.0498 | 41.4508
10.5 | 1.4178 | 0.03621 | -0.0466 | 39.1549
11 | 1.4469 | 0.03923 | -0.0431 | 36.8825
11.5 | 1.476 | 0.04234 | -0.0396 | 34.8607
12 | 1.5065 | 0.04542 | -0.036 | 33.1682
12.5 | 1.5312 | 0.04891 | -0.0321 | 31.3065
13 | 1.5452 | 0.05306 | -0.0275 | 29.1217
13.5 | 1.5343 | 0.05722 | -0.0194 | 26.8141
14 | 1.5228 | 0.06388 | -0.0155 | 23.8384
14.5 | 1.4955 | 0.07298 | -0.0137 | 20.4919
15 | 1.4675 | 0.083 | -0.0137 | 17.6807
15.5 | 1.4366 | 0.09421 | -0.0155 | 15.2489
16 | 1.4034 | 0.10666 | -0.0193 | 13.1577
16.5 | 1.374 | 0.11947 | -0.0247 | 11.5008
17 | 1.3419 | 0.13343 | -0.032 | 10.057
17.5 | 1.3122 | 0.14769 | -0.0406 | 8.8848
18 | 1.2892 | 0.16162 | -0.0496 | 7.9767

## 137. Re 18M Mach 0.00 (1)
BIGFOIL.COM POLAR EXPORT
NACA65-616 a=0.5
NACA65-616 a=0.5 |  |  |  | Cl Max: | 1.623 | at alpha= | 12.5 | deg
JavaFoil+Calcfoil stall+Eppler ext transition |  |  |  | L/D Max: | 134.311 | at alpha= | 2.5 | deg
Re: | 18000000 |  |  | Cd Min: | 0.00524 | at alpha= | 0.5 | deg
Mach: | 0 |  |  | Cl=0 at alpha= | -3.9426 | deg
|  |  |  | @ Cl=0.1, Cd= | 0.0057472
|  |  |  | @ Cl=0.4, Cd= | 0.0054557
|  |  |  | @ Cl=0.6, Cd= | 0.0055623
alpha (deg) | Cl | Cd | Cm | Cl/Cd
-16 | -0.607 | 0.10746 | -0.031 | -5.652
-15.5 | -0.616 | 0.10236 | -0.032 | -6.014
-15 | -0.622 | 0.09632 | -0.033 | -6.457
-14.5 | -0.626 | 0.09087 | -0.034 | -6.891
-14 | -0.626 | 0.08728 | -0.034 | -7.175
-13.5 | -0.626 | 0.08004 | -0.036 | -7.826
-13 | -0.622 | 0.07498 | -0.037 | -8.298
-12.5 | -0.616 | 0.06886 | -0.038 | -8.945
-12 | -0.623 | 0.05049 | -0.046 | -12.342
-11.5 | -0.64 | 0.02897 | -0.054 | -22.106
-11 | -0.675 | 0.0106 | -0.062 | -63.661
-10.5 | -0.659 | 0.00941 | -0.064 | -69.987
-10 | -0.632 | 0.0084 | -0.065 | -75.311
-9.5 | -0.595 | 0.00804 | -0.066 | -74.106
-9 | -0.555 | 0.0078 | -0.067 | -71.111
-8.5 | -0.51 | 0.00747 | -0.068 | -68.32
-8 | -0.463 | 0.00693 | -0.069 | -66.776
-7.5 | -0.412 | 0.00673 | -0.069 | -61.191
-7 | -0.358 | 0.00654 | -0.07 | -54.807
-6.5 | -0.302 | 0.00642 | -0.071 | -47.053
-6 | -0.245 | 0.00625 | -0.072 | -39.186
-5.5 | -0.186 | 0.00615 | -0.073 | -30.33
-5 | -0.127 | 0.00607 | -0.074 | -20.942
-4.5 | -0.067 | 0.00596 | -0.074 | -11.283
-4 | -0.007 | 0.00588 | -0.075 | -1.16
-3.5 | 0.054 | 0.0058 | -0.076 | 9.324
-3 | 0.115 | 0.00573 | -0.077 | 20.107
-2.5 | 0.177 | 0.00572 | -0.078 | 30.874
-2 | 0.238 | 0.00568 | -0.079 | 41.982
-1.5 | 0.301 | 0.00567 | -0.08 | 53.042
-1 | 0.362 | 0.00568 | -0.081 | 63.761
-0.5 | 0.423 | 0.00532 | -0.081 | 79.644
0 | 0.485 | 0.00525 | -0.082 | 92.428
0.5 | 0.546 | 0.00524 | -0.083 | 104.337
1 | 0.608 | 0.00561 | -0.084 | 108.373
1.5 | 0.669 | 0.0057 | -0.085 | 117.315
2 | 0.73 | 0.00605 | -0.086 | 120.748
2.5 | 0.79 | 0.00588 | -0.087 | 134.311
3 | 0.848 | 0.00655 | -0.087 | 129.606
3.5 | 0.907 | 0.00694 | -0.088 | 130.77
4 | 0.966 | 0.00731 | -0.089 | 132.035
4.5 | 1.024 | 0.00778 | -0.089 | 131.59
5 | 1.074 | 0.00827 | -0.09 | 129.846
5.5 | 1.128 | 0.00878 | -0.091 | 128.467
6 | 1.182 | 0.00951 | -0.091 | 124.276
6.5 | 1.232 | 0.01071 | -0.092 | 115.016
7 | 1.282 | 0.01118 | -0.093 | 114.719
7.5 | 1.33 | 0.01162 | -0.093 | 114.495
8 | 1.376 | 0.01209 | -0.094 | 113.831
8.5 | 1.42 | 0.01261 | -0.095 | 112.568
9 | 1.461 | 0.0132 | -0.096 | 110.666
9.5 | 1.499 | 0.0138 | -0.096 | 108.564
10 | 1.532 | 0.0145 | -0.097 | 105.635
10.5 | 1.559 | 0.0152 | -0.098 | 102.613
11 | 1.583 | 0.01596 | -0.098 | 99.144
11.5 | 1.601 | 0.01675 | -0.099 | 95.547
12 | 1.614 | 0.01756 | -0.1 | 91.923
12.5 | 1.623 | 0.01849 | -0.1 | 87.775
13 | 1.622 | 0.01931 | -0.101 | 84.013
13.5 | 1.614 | 0.02051 | -0.102 | 78.694
14 | 1.601 | 0.0218 | -0.102 | 73.427
14.5 | 1.582 | 0.02298 | -0.103 | 68.828
15 | 1.558 | 0.02427 | -0.103 | 64.201
15.5 | 1.529 | 0.02584 | -0.104 | 59.192
16 | 1.497 | 0.02723 | -0.105 | 54.988
16.5 | 1.461 | 0.02905 | -0.105 | 50.283
17 | 1.422 | 0.03079 | -0.106 | 46.176
17.5 | 1.38 | 0.03309 | -0.106 | 41.698

## 138. Re 18M Mach 0.00 (2)
BIGFOIL.COM POLAR EXPORT
NACA65-616 a=0.5
NACA65-616 a=0.5 |  |  |  | Cl Max: | 1.8019 | at alpha= | 20 | deg
XFOIL ncrit=9 |  |  |  | L/D Max: | 210.714 | at alpha= | 3 | deg
Re: | 18000000 |  |  | Cd Min: | 0.05995 | at alpha= | 20 | deg
Mach: | 0 |  |  | Cl=0 at alpha= | -4.0448 | deg
|  |  |  | @ Cl=0.1, Cd= | 0.0050882
|  |  |  | @ Cl=0.4, Cd= | 0.0046011
|  |  |  | @ Cl=0.6, Cd= | 0.0039809
alpha (deg) | Cl | Cd | Cm | Cl/Cd
-20 | -1.4441 | 0.0273 | -0.1035 | -52.8974
-19.5 | -1.4312 | 0.02487 | -0.1022 | -57.5472
-19 | -1.4226 | 0.02247 | -0.0998 | -63.3111
-18.5 | -1.4096 | 0.0206 | -0.0969 | -68.4272
-18 | -1.3999 | 0.01883 | -0.0926 | -74.3441
-17.5 | -1.3803 | 0.01779 | -0.0885 | -77.5885
-17 | -1.3638 | 0.01683 | -0.0831 | -81.0339
-16.5 | -1.3286 | 0.01592 | -0.0808 | -83.4548
-16 | -1.2892 | 0.01506 | -0.0791 | -85.6042
-15.5 | -1.2467 | 0.01426 | -0.0777 | -87.4264
-15 | -1.2016 | 0.01355 | -0.0767 | -88.679
-14.5 | -1.1548 | 0.01285 | -0.0759 | -89.8677
-14 | -1.1065 | 0.01221 | -0.0752 | -90.6224
-13.5 | -1.057 | 0.01159 | -0.0747 | -91.1993
-13 | -1.0073 | 0.01091 | -0.0742 | -92.3281
-12.5 | -0.9562 | 0.01032 | -0.074 | -92.655
-12 | -0.9045 | 0.00971 | -0.0738 | -93.1514
-11.5 | -0.851 | 0.00926 | -0.0738 | -91.9006
-11 | -0.7965 | 0.00887 | -0.074 | -89.7971
-10.5 | -0.7415 | 0.00848 | -0.0742 | -87.441
-10 | -0.6866 | 0.00806 | -0.0744 | -85.1861
-9.5 | -0.6313 | 0.00766 | -0.0747 | -82.4151
-9 | -0.5777 | 0.00702 | -0.0748 | -82.2934
-8.5 | -0.5206 | 0.00675 | -0.0753 | -77.1259
-8 | -0.4632 | 0.00651 | -0.076 | -71.1521
-7.5 | -0.4053 | 0.00634 | -0.0767 | -63.9274
-7 | -0.3471 | 0.00617 | -0.0774 | -56.2561
-6.5 | -0.2886 | 0.006 | -0.0782 | -48.1
-6 | -0.23 | 0.00584 | -0.079 | -39.3836
-5.5 | -0.1715 | 0.00567 | -0.0798 | -30.2469
-5 | -0.1129 | 0.00552 | -0.0807 | -20.4529
-4.5 | -0.0539 | 0.0054 | -0.0816 | -9.9815
-4 | 0.0053 | 0.00528 | -0.0826 | 1.0038
-3.5 | 0.0646 | 0.00516 | -0.0835 | 12.5194
-3 | 0.1238 | 0.00504 | -0.0845 | 24.5635
-2.5 | 0.183 | 0.00496 | -0.0855 | 36.8952
-2 | 0.2423 | 0.00487 | -0.0866 | 49.7536
-1.5 | 0.3017 | 0.00478 | -0.0876 | 63.1172
-1 | 0.3612 | 0.00468 | -0.0887 | 77.1795
-0.5 | 0.4202 | 0.00456 | -0.0897 | 92.1491
0 | 0.4787 | 0.00441 | -0.0907 | 108.5488
0.5 | 0.5378 | 0.00424 | -0.0918 | 126.8396
1 | 0.5957 | 0.00401 | -0.0929 | 148.5536
1.5 | 0.6534 | 0.00362 | -0.0939 | 180.4972
2 | 0.7119 | 0.00364 | -0.095 | 195.5769
2.5 | 0.7696 | 0.00372 | -0.0959 | 206.8817
3 | 0.826 | 0.00392 | -0.0967 | 210.7143
3.5 | 0.8763 | 0.00458 | -0.0964 | 191.3319
4 | 0.9214 | 0.00549 | -0.0953 | 167.8324
4.5 | 0.965 | 0.00635 | -0.0938 | 151.9685
5 | 1.0126 | 0.00687 | -0.093 | 147.3945
5.5 | 1.0586 | 0.00738 | -0.0918 | 143.4417
6 | 1.0998 | 0.00799 | -0.0898 | 137.6471
6.5 | 1.138 | 0.00856 | -0.0873 | 132.9439
7 | 1.1582 | 0.00911 | -0.081 | 127.135
7.5 | 1.1828 | 0.00977 | -0.0761 | 121.0645
8 | 1.2117 | 0.01046 | -0.0723 | 115.8413
8.5 | 1.241 | 0.01121 | -0.0688 | 110.7047
9 | 1.2782 | 0.01199 | -0.0672 | 106.6055
9.5 | 1.3117 | 0.01293 | -0.0649 | 101.4462
10 | 1.3439 | 0.01405 | -0.0627 | 95.6512
10.5 | 1.3798 | 0.01518 | -0.0614 | 90.8959
11 | 1.435 | 0.01652 | -0.0645 | 86.8644
11.5 | 1.47 | 0.01799 | -0.0636 | 81.7121
12 | 1.504 | 0.01946 | -0.0626 | 77.2867
12.5 | 1.5355 | 0.021 | -0.0612 | 73.119
13 | 1.5624 | 0.02292 | -0.0596 | 68.1675
13.5 | 1.5907 | 0.02473 | -0.0581 | 64.3227
14 | 1.6183 | 0.02665 | -0.0567 | 60.7242
14.5 | 1.6441 | 0.02874 | -0.0552 | 57.206
15 | 1.6681 | 0.03096 | -0.0537 | 53.8792
15.5 | 1.6896 | 0.0334 | -0.0521 | 50.5868
16 | 1.7099 | 0.03587 | -0.0503 | 47.6694
16.5 | 1.73 | 0.03849 | -0.0488 | 44.9467
17 | 1.7481 | 0.04129 | -0.0473 | 42.3371
17.5 | 1.7649 | 0.04415 | -0.0457 | 39.9751
18 | 1.7795 | 0.04716 | -0.044 | 37.7332
18.5 | 1.7924 | 0.05039 | -0.0424 | 35.5705
19 | 1.7975 | 0.054 | -0.04 | 33.287
19.5 | 1.7857 | 0.05663 | -0.0332 | 31.5328
20 | 1.8019 | 0.05995 | -0.0327 | 30.0567

## 139. Re 18M Mach 0.10 (1)
BIGFOIL.COM POLAR EXPORT
NACA65-616 a=0.5
NACA65-616 a=0.5 |  |  |  | Cl Max: | 1.617 | at alpha= | 12.5 | deg
JavaFoil+Calcfoil stall+Eppler ext transition |  |  |  | L/D Max: | 134.631 | at alpha= | 2.5 | deg
Re: | 18000000 |  |  | Cd Min: | 0.00526 | at alpha= | 0 | deg
Mach: | 0.1 |  |  | Cl=0 at alpha= | -3.9426 | deg
|  |  |  | @ Cl=0.1, Cd= | 0.0057458
|  |  |  | @ Cl=0.4, Cd= | 0.0054568
|  |  |  | @ Cl=0.6, Cd= | 0.0055761
alpha (deg) | Cl | Cd | Cm | Cl/Cd
-16 | -0.576 | 0.11009 | -0.031 | -5.232
-15.5 | -0.587 | 0.10429 | -0.031 | -5.633
-15 | -0.597 | 0.09855 | -0.032 | -6.056
-14.5 | -0.604 | 0.09268 | -0.033 | -6.517
-14 | -0.609 | 0.08701 | -0.034 | -6.995
-13.5 | -0.61 | 0.08186 | -0.035 | -7.449
-13 | -0.608 | 0.07633 | -0.036 | -7.972
-12.5 | -0.604 | 0.07125 | -0.037 | -8.47
-12 | -0.599 | 0.06327 | -0.041 | -9.46
-11.5 | -0.592 | 0.05432 | -0.044 | -10.9
-11 | -0.659 | 0.0127 | -0.061 | -51.868
-10.5 | -0.654 | 0.0096 | -0.064 | -68.086
-10 | -0.63 | 0.00874 | -0.066 | -72.104
-9.5 | -0.595 | 0.00813 | -0.066 | -73.177
-9 | -0.555 | 0.00785 | -0.067 | -70.679
-8.5 | -0.511 | 0.00752 | -0.068 | -67.953
-8 | -0.464 | 0.00694 | -0.069 | -66.77
-7.5 | -0.413 | 0.00675 | -0.07 | -61.23
-7 | -0.36 | 0.00657 | -0.071 | -54.712
-6.5 | -0.303 | 0.00641 | -0.071 | -47.338
-6 | -0.246 | 0.00628 | -0.072 | -39.162
-5.5 | -0.187 | 0.00613 | -0.073 | -30.544
-5 | -0.128 | 0.00609 | -0.074 | -20.96
-4.5 | -0.068 | 0.00594 | -0.075 | -11.377
-4 | -0.007 | 0.00586 | -0.076 | -1.168
-3.5 | 0.054 | 0.00582 | -0.077 | 9.336
-3 | 0.116 | 0.00572 | -0.077 | 20.253
-2.5 | 0.178 | 0.00572 | -0.078 | 31.069
-2 | 0.239 | 0.0057 | -0.079 | 42.037
-1.5 | 0.302 | 0.00565 | -0.08 | 53.46
-1 | 0.364 | 0.00566 | -0.081 | 64.253
-0.5 | 0.426 | 0.00531 | -0.082 | 80.117
0 | 0.487 | 0.00526 | -0.083 | 92.649
0.5 | 0.549 | 0.00528 | -0.084 | 104.053
1 | 0.611 | 0.00564 | -0.084 | 108.301
1.5 | 0.672 | 0.00577 | -0.085 | 116.469
2 | 0.734 | 0.00603 | -0.086 | 121.592
2.5 | 0.793 | 0.00589 | -0.087 | 134.631
3 | 0.852 | 0.00659 | -0.088 | 129.42
3.5 | 0.911 | 0.00697 | -0.088 | 130.668
4 | 0.97 | 0.00736 | -0.089 | 131.829
4.5 | 1.029 | 0.00783 | -0.09 | 131.332
5 | 1.078 | 0.00832 | -0.09 | 129.631
5.5 | 1.133 | 0.00884 | -0.091 | 128.155
6 | 1.187 | 0.00959 | -0.092 | 123.79
6.5 | 1.237 | 0.01081 | -0.092 | 114.442
7 | 1.287 | 0.01128 | -0.093 | 114.141
7.5 | 1.336 | 0.01173 | -0.094 | 113.844
8 | 1.381 | 0.01221 | -0.095 | 113.095
8.5 | 1.425 | 0.01275 | -0.095 | 111.752
9 | 1.465 | 0.01337 | -0.096 | 109.571
9.5 | 1.503 | 0.01398 | -0.097 | 107.476
10 | 1.535 | 0.01469 | -0.097 | 104.513
10.5 | 1.561 | 0.0154 | -0.098 | 101.384
11 | 1.583 | 0.01612 | -0.099 | 98.213
11.5 | 1.6 | 0.01702 | -0.1 | 93.992
12 | 1.611 | 0.01785 | -0.1 | 90.241
12.5 | 1.617 | 0.0188 | -0.101 | 86.014
13 | 1.613 | 0.01966 | -0.102 | 82.049
13.5 | 1.601 | 0.02089 | -0.102 | 76.663
14 | 1.584 | 0.02223 | -0.103 | 71.258
14.5 | 1.561 | 0.02356 | -0.103 | 66.253
15 | 1.532 | 0.02486 | -0.104 | 61.626
15.5 | 1.498 | 0.02637 | -0.104 | 56.818
16 | 1.46 | 0.02813 | -0.105 | 51.894
16.5 | 1.418 | 0.02988 | -0.105 | 47.465
17 | 1.373 | 0.03204 | -0.106 | 42.852
17.5 | 1.326 | 0.03418 | -0.106 | 38.779

## 140. Re 18M Mach 0.10 (2)
BIGFOIL.COM POLAR EXPORT
NACA65-616 a=0.5
NACA65-616 a=0.5 |  |  |  | Cl Max: | 1.7971 | at alpha= | 20 | deg
XFOIL ncrit=9 |  |  |  | L/D Max: | 213.282 | at alpha= | 3 | deg
Re: | 18000000 |  |  | Cd Min: | 0.06273 | at alpha= | 20 | deg
Mach: | 0.1 |  |  | Cl=0 at alpha= | -4.0457 | deg
|  |  |  | @ Cl=0.1, Cd= | 0.0050897
|  |  |  | @ Cl=0.4, Cd= | 0.0046126
|  |  |  | @ Cl=0.6, Cd= | 0.0040086
alpha (deg) | Cl | Cd | Cm | Cl/Cd
-20 | -1.407 | 0.03207 | -0.108 | -43.8728
-19.5 | -1.3977 | 0.02882 | -0.1077 | -48.4976
-19 | -1.3964 | 0.02544 | -0.1062 | -54.8899
-18.5 | -1.3888 | 0.02287 | -0.1037 | -60.7258
-18 | -1.3858 | 0.02042 | -0.0997 | -67.8648
-17.5 | -1.3664 | 0.01911 | -0.0961 | -71.5018
-17 | -1.3532 | 0.01779 | -0.0908 | -76.0652
-16.5 | -1.332 | 0.01681 | -0.0859 | -79.2385
-16 | -1.2956 | 0.01581 | -0.0834 | -81.9481
-15.5 | -1.2546 | 0.01491 | -0.0815 | -84.1449
-15 | -1.2103 | 0.0141 | -0.0801 | -85.8369
-14.5 | -1.1639 | 0.01332 | -0.0789 | -87.3799
-14 | -1.1158 | 0.01261 | -0.0779 | -88.4853
-13.5 | -1.0659 | 0.01194 | -0.0772 | -89.2714
-13 | -1.0158 | 0.01123 | -0.0765 | -90.4541
-12.5 | -0.9639 | 0.01063 | -0.0761 | -90.6773
-12 | -0.912 | 0.00996 | -0.0756 | -91.5663
-11.5 | -0.8584 | 0.00942 | -0.0754 | -91.1253
-11 | -0.8035 | 0.009 | -0.0754 | -89.2778
-10.5 | -0.7479 | 0.00859 | -0.0755 | -87.0664
-10 | -0.6922 | 0.00818 | -0.0757 | -84.621
-9.5 | -0.6363 | 0.00777 | -0.0759 | -81.8919
-9 | -0.5826 | 0.00707 | -0.0758 | -82.4045
-8.5 | -0.5248 | 0.00681 | -0.0763 | -77.0631
-8 | -0.467 | 0.00654 | -0.0768 | -71.4067
-7.5 | -0.4085 | 0.00636 | -0.0774 | -64.2296
-7 | -0.3497 | 0.00619 | -0.0781 | -56.4943
-6.5 | -0.2907 | 0.00602 | -0.0789 | -48.289
-6 | -0.2316 | 0.00586 | -0.0797 | -39.5222
-5.5 | -0.1726 | 0.00569 | -0.0805 | -30.3339
-5 | -0.1136 | 0.00554 | -0.0813 | -20.5054
-4.5 | -0.0542 | 0.00541 | -0.0822 | -10.0185
-3.5 | 0.0651 | 0.00516 | -0.0841 | 12.6163
-3 | 0.1247 | 0.00504 | -0.0851 | 24.7421
-2.5 | 0.1844 | 0.00497 | -0.0861 | 37.1026
-2 | 0.244 | 0.00488 | -0.0871 | 50
-1.5 | 0.3039 | 0.00479 | -0.0882 | 63.4447
-0.5 | 0.4231 | 0.00457 | -0.0903 | 92.5821
0 | 0.482 | 0.00442 | -0.0913 | 109.0498
0.5 | 0.5414 | 0.00424 | -0.0924 | 127.6887
1 | 0.5998 | 0.00401 | -0.0935 | 149.5761
1.5 | 0.6578 | 0.00362 | -0.0945 | 181.7127
2 | 0.7167 | 0.00364 | -0.0956 | 196.8956
2.5 | 0.7749 | 0.00371 | -0.0966 | 208.8679
3 | 0.8318 | 0.0039 | -0.0973 | 213.2821
3.5 | 0.8827 | 0.00453 | -0.0971 | 194.8565
4 | 0.9274 | 0.00549 | -0.0958 | 168.9253
4.5 | 0.9712 | 0.00634 | -0.0943 | 153.1861
5 | 1.0183 | 0.00689 | -0.0933 | 147.7939
5.5 | 1.0637 | 0.00743 | -0.092 | 143.1629
6 | 1.1041 | 0.00804 | -0.0897 | 137.3259
6.5 | 1.1407 | 0.00864 | -0.0867 | 132.0255
7 | 1.1558 | 0.00925 | -0.0795 | 124.9514
7.5 | 1.1815 | 0.00996 | -0.0748 | 118.6245
8 | 1.211 | 0.01069 | -0.0711 | 113.2834
8.5 | 1.2404 | 0.01148 | -0.0676 | 108.0488
9 | 1.2793 | 0.0123 | -0.0663 | 104.0081
9.5 | 1.3129 | 0.01332 | -0.0641 | 98.5661
10 | 1.346 | 0.01452 | -0.0621 | 92.6997
10.5 | 1.401 | 0.01567 | -0.0646 | 89.4065
11 | 1.4398 | 0.01706 | -0.0642 | 84.3962
11.5 | 1.474 | 0.01857 | -0.063 | 79.3753
12 | 1.507 | 0.02011 | -0.0618 | 74.9378
12.5 | 1.5381 | 0.02175 | -0.0603 | 70.7172
13 | 1.5643 | 0.02377 | -0.0586 | 65.8098
13.5 | 1.5918 | 0.02574 | -0.057 | 61.8415
14 | 1.6189 | 0.02777 | -0.0555 | 58.2967
14.5 | 1.6452 | 0.02985 | -0.054 | 55.1156
15 | 1.6702 | 0.03204 | -0.0524 | 52.1286
15.5 | 1.6901 | 0.03468 | -0.0506 | 48.7341
16 | 1.7088 | 0.03741 | -0.0487 | 45.6776
16.5 | 1.7292 | 0.04007 | -0.0472 | 43.1545
17 | 1.7491 | 0.04269 | -0.0456 | 40.9721
17.5 | 1.7638 | 0.04584 | -0.0439 | 38.4773
18 | 1.7744 | 0.04932 | -0.0419 | 35.9773
18.5 | 1.7866 | 0.05257 | -0.0401 | 33.9852
19 | 1.7942 | 0.05569 | -0.0373 | 32.2176
19.5 | 1.7863 | 0.05865 | -0.0316 | 30.4569
20 | 1.7971 | 0.06273 | -0.0311 | 28.6482

## 141. Re 18M Mach 0.25 (1)
BIGFOIL.COM POLAR EXPORT
NACA65-616 a=0.5
NACA65-616 a=0.5 |  |  |  | Cl Max: | 1.58 | at alpha= | 11.5 | deg
JavaFoil+Calcfoil stall+Eppler ext transition |  |  |  | L/D Max: | 130.629 | at alpha= | 2 | deg
Re: | 18000000 |  |  | Cd Min: | 0.00529 | at alpha= | 0 | deg
Mach: | 0.25 |  |  | Cl=0 at alpha= | -3.9444 | deg
|  |  |  | @ Cl=0.1, Cd= | 0.005816
|  |  |  | @ Cl=0.4, Cd= | 0.0055914
|  |  |  | @ Cl=0.6, Cd= | 0.0055025
alpha (deg) | Cl | Cd | Cm | Cl/Cd
-15 | -0.372 | 0.10933 | -0.03 | -3.406
-14.5 | -0.411 | 0.10151 | -0.031 | -4.044
-14 | -0.444 | 0.09613 | -0.031 | -4.615
-13.5 | -0.471 | 0.09128 | -0.032 | -5.165
-13 | -0.494 | 0.0848 | -0.032 | -5.822
-12.5 | -0.511 | 0.0786 | -0.034 | -6.498
-12 | -0.52 | 0.07431 | -0.034 | -7.004
-11.5 | -0.525 | 0.06906 | -0.036 | -7.597
-11 | -0.523 | 0.06325 | -0.038 | -8.274
-10.5 | -0.529 | 0.04729 | -0.048 | -11.197
-10 | -0.59 | 0.01149 | -0.065 | -51.358
-9.5 | -0.579 | 0.00913 | -0.068 | -63.422
-9 | -0.551 | 0.00834 | -0.069 | -66.131
-8.5 | -0.512 | 0.00783 | -0.07 | -65.419
-8 | -0.468 | 0.00714 | -0.071 | -65.54
-7.5 | -0.419 | 0.00689 | -0.072 | -60.816
-7 | -0.366 | 0.00671 | -0.073 | -54.575
-6.5 | -0.31 | 0.00653 | -0.073 | -47.403
-6 | -0.251 | 0.0064 | -0.074 | -39.249
-5.5 | -0.192 | 0.00622 | -0.075 | -30.785
-5 | -0.131 | 0.00614 | -0.076 | -21.305
-4.5 | -0.069 | 0.00603 | -0.077 | -11.496
-4 | -0.007 | 0.00595 | -0.078 | -1.182
-3.5 | 0.056 | 0.00583 | -0.079 | 9.562
-3 | 0.119 | 0.00581 | -0.08 | 20.479
-2.5 | 0.182 | 0.00579 | -0.08 | 31.485
-2 | 0.246 | 0.00573 | -0.081 | 42.954
-1.5 | 0.31 | 0.00573 | -0.082 | 54.199
-1 | 0.374 | 0.00574 | -0.083 | 65.188
-0.5 | 0.437 | 0.00538 | -0.084 | 81.331
0 | 0.501 | 0.00529 | -0.085 | 94.673
0.5 | 0.564 | 0.0053 | -0.086 | 106.505
1 | 0.628 | 0.00566 | -0.087 | 110.977
1.5 | 0.691 | 0.00586 | -0.088 | 117.889
2 | 0.753 | 0.00576 | -0.088 | 130.629
2.5 | 0.813 | 0.00638 | -0.089 | 127.362
3 | 0.874 | 0.00677 | -0.09 | 128.966
3.5 | 0.934 | 0.00719 | -0.091 | 129.937
4 | 0.995 | 0.00762 | -0.091 | 130.592
4.5 | 1.055 | 0.00815 | -0.092 | 129.317
5 | 1.105 | 0.00868 | -0.093 | 127.277
5.5 | 1.161 | 0.00926 | -0.093 | 125.33
6 | 1.215 | 0.01008 | -0.094 | 120.467
6.5 | 1.266 | 0.01137 | -0.095 | 111.357
7 | 1.316 | 0.01191 | -0.095 | 110.532
7.5 | 1.364 | 0.01239 | -0.096 | 110.083
8 | 1.408 | 0.01298 | -0.097 | 108.499
8.5 | 1.45 | 0.01359 | -0.098 | 106.704
9 | 1.488 | 0.0143 | -0.098 | 104.028
9.5 | 1.521 | 0.01502 | -0.099 | 101.275
10 | 1.548 | 0.01579 | -0.1 | 98.036
10.5 | 1.566 | 0.01667 | -0.101 | 93.892
11 | 1.577 | 0.01754 | -0.101 | 89.887
11.5 | 1.58 | 0.01856 | -0.102 | 85.158
12 | 1.576 | 0.01956 | -0.103 | 80.566
12.5 | 1.562 | 0.02068 | -0.103 | 75.54
13 | 1.532 | 0.0221 | -0.104 | 69.341
13.5 | 1.491 | 0.02361 | -0.104 | 63.171
14 | 1.44 | 0.02519 | -0.105 | 57.152
14.5 | 1.378 | 0.02693 | -0.106 | 51.166
15 | 1.306 | 0.02917 | -0.106 | 44.761
15.5 | 1.226 | 0.03148 | -0.106 | 38.944
16 | 1.138 | 0.03396 | -0.107 | 33.524
16.5 | 1.041 | 0.03844 | -0.107 | 27.085

## 142. Re 18M Mach 0.25 (2)
BIGFOIL.COM POLAR EXPORT
NACA65-616 a=0.5
NACA65-616 a=0.5 |  |  |  | Cl Max: | 1.7776 | at alpha= | 20 | deg
XFOIL ncrit=9 |  |  |  | L/D Max: | 224.286 | at alpha= | 3 | deg
Re: | 18000000 |  |  | Cd Min: | 0.18981 | at alpha= | -20 | deg
Mach: | 0.25 |  |  | Cl=0 at alpha= | -4.0516 | deg
|  |  |  | @ Cl=0.1, Cd= | 0.0051486
|  |  |  | @ Cl=0.4, Cd= | 0.0046669
|  |  |  | @ Cl=0.6, Cd= | 0.0040905
alpha (deg) | Cl | Cd | Cm | Cl/Cd
-20 | -0.5307 | 0.18981 | -0.0166 | -2.796
-19.5 | -0.5121 | 0.18379 | -0.0211 | -2.7863
-19 | -0.4959 | 0.17711 | -0.0257 | -2.8
-18.5 | -0.4821 | 0.16981 | -0.0305 | -2.8391
-18 | -1.0232 | 0.063 | -0.1028 | -16.2413
-17.5 | -1.0408 | 0.05247 | -0.1109 | -19.8361
-17 | -1.1072 | 0.03915 | -0.1198 | -28.281
-16.5 | -1.1384 | 0.03183 | -0.1218 | -35.765
-16 | -1.1695 | 0.02604 | -0.12 | -44.9117
-15.5 | -1.1807 | 0.0225 | -0.1154 | -52.4756
-15 | -1.1817 | 0.02012 | -0.1089 | -58.7326
-14.5 | -1.1751 | 0.01831 | -0.1013 | -64.178
-14 | -1.1444 | 0.01647 | -0.097 | -69.4839
-13.5 | -1.1046 | 0.01486 | -0.0936 | -74.3338
-13 | -1.059 | 0.01348 | -0.0909 | -78.5608
-12.5 | -1.008 | 0.0124 | -0.0888 | -81.2903
-12 | -0.9546 | 0.01144 | -0.087 | -83.4441
-11.5 | -0.8989 | 0.01065 | -0.0856 | -84.4038
-11 | -0.8414 | 0.00999 | -0.0845 | -84.2242
-10.5 | -0.7844 | 0.00926 | -0.0835 | -84.7084
-10 | -0.7254 | 0.00874 | -0.0829 | -82.9977
-9.5 | -0.6655 | 0.00832 | -0.0825 | -79.988
-9 | -0.6056 | 0.00786 | -0.0822 | -77.0483
-8.5 | -0.5468 | 0.0073 | -0.0818 | -74.9041
-8 | -0.4878 | 0.00678 | -0.0816 | -71.9469
-7.5 | -0.4266 | 0.00652 | -0.0819 | -65.4294
-7 | -0.3647 | 0.00631 | -0.0822 | -57.7971
-6.5 | -0.3027 | 0.00612 | -0.0827 | -49.4608
-6 | -0.2408 | 0.00595 | -0.0833 | -40.4706
-5.5 | -0.1792 | 0.00578 | -0.0839 | -31.0035
-5 | -0.1175 | 0.00562 | -0.0846 | -20.9075
-4.5 | -0.0556 | 0.00545 | -0.0854 | -10.2018
-4 | 0.0064 | 0.00532 | -0.0862 | 1.203
-3.5 | 0.0684 | 0.00521 | -0.0872 | 13.1286
-3 | 0.1302 | 0.00509 | -0.0881 | 25.5796
-2.5 | 0.192 | 0.005 | -0.0891 | 38.4
-2 | 0.2539 | 0.00491 | -0.0901 | 51.7108
-1.5 | 0.3159 | 0.00481 | -0.0912 | 65.6757
-1 | 0.3779 | 0.00471 | -0.0924 | 80.2335
-0.5 | 0.4394 | 0.00459 | -0.0934 | 95.7298
0 | 0.5004 | 0.00445 | -0.0945 | 112.4494
1 | 0.6223 | 0.00401 | -0.0967 | 155.187
1.5 | 0.6822 | 0.00363 | -0.0978 | 187.9339
2 | 0.7433 | 0.00365 | -0.0989 | 203.6438
2.5 | 0.8039 | 0.00371 | -0.0999 | 216.6846
3 | 0.8635 | 0.00385 | -0.1008 | 224.2857
3.5 | 0.9177 | 0.00437 | -0.1007 | 210
4 | 0.96 | 0.00552 | -0.0986 | 173.913
4.5 | 1.0038 | 0.00638 | -0.0967 | 157.3354
5 | 1.048 | 0.00706 | -0.0947 | 148.4419
5.5 | 1.089 | 0.0077 | -0.0921 | 141.4286
6 | 1.1159 | 0.00838 | -0.0866 | 133.1623
6.5 | 1.1301 | 0.00918 | -0.0791 | 123.1046
7 | 1.1514 | 0.01018 | -0.0735 | 113.1041
7.5 | 1.1775 | 0.01122 | -0.069 | 104.9465
8 | 1.2072 | 0.01224 | -0.0653 | 98.6275
8.5 | 1.2331 | 0.01316 | -0.0609 | 93.7006
9.5 | 1.3467 | 0.01584 | -0.0656 | 85.0189
10 | 1.3853 | 0.01727 | -0.0644 | 80.2142
10.5 | 1.4213 | 0.01882 | -0.0628 | 75.5207
11 | 1.4526 | 0.02063 | -0.0608 | 70.412
11.5 | 1.485 | 0.02244 | -0.059 | 66.1765
12 | 1.5151 | 0.02447 | -0.0571 | 61.9166
12.5 | 1.5448 | 0.02653 | -0.0552 | 58.2284
13 | 1.5703 | 0.02892 | -0.053 | 54.2981
13.5 | 1.5989 | 0.0311 | -0.051 | 51.4116
14 | 1.6255 | 0.03349 | -0.049 | 48.5369
14.5 | 1.6478 | 0.03625 | -0.0469 | 45.4566
15 | 1.6681 | 0.03919 | -0.0447 | 42.5644
15.5 | 1.6888 | 0.04215 | -0.0426 | 40.0664
16 | 1.708 | 0.04511 | -0.0403 | 37.863
16.5 | 1.7247 | 0.04844 | -0.0382 | 35.6049
17 | 1.7367 | 0.05207 | -0.0358 | 33.3532
17.5 | 1.7458 | 0.05578 | -0.033 | 31.298
18 | 1.7368 | 0.05856 | -0.026 | 29.6585
18.5 | 1.7535 | 0.06239 | -0.025 | 28.1055
19 | 1.7655 | 0.06694 | -0.0243 | 26.3744
19.5 | 1.7733 | 0.07218 | -0.024 | 24.5677
20 | 1.7776 | 0.07795 | -0.0241 | 22.8044

## 143. Re 18M Mach 0.50 (1)
BIGFOIL.COM POLAR EXPORT
NACA65-616 a=0.5
NACA65-616 a=0.5 |  |  |  | Cl Max: | 1.491 | at alpha= | 8.5 | deg
JavaFoil+Calcfoil stall+Eppler ext transition |  |  |  | L/D Max: | 125.489 | at alpha= | 2.5 | deg
Re: | 18000000 |  |  | Cd Min: | 0.00566 | at alpha= | 0 | deg
Mach: | 0.5 |  |  | Cl=0 at alpha= | -3.9429 | deg
|  |  |  | @ Cl=0.1, Cd= | 0.0060931
|  |  |  | @ Cl=0.4, Cd= | 0.0060024
|  |  |  | @ Cl=0.6, Cd= | 0.00566
alpha (deg) | Cl | Cd | Cm | Cl/Cd
-20 | -0.908 | 0.17584 | -0.034 | -5.161
-19.5 | -0.88 | 0.17218 | -0.035 | -5.11
-19 | -0.853 | 0.1571 | -0.035 | -5.43
-18.5 | -0.824 | 0.15008 | -0.035 | -5.493
-18 | -0.796 | 0.14724 | -0.035 | -5.405
-17.5 | -0.767 | 0.1382 | -0.036 | -5.553
-17 | -0.74 | 0.1296 | -0.036 | -5.708
-16.5 | -0.712 | 0.1218 | -0.037 | -5.845
-16 | -0.684 | 0.11672 | -0.037 | -5.859
-15.5 | -0.657 | 0.10459 | -0.038 | -6.281
-15 | -0.631 | 0.0953 | -0.04 | -6.62
-14.5 | -0.606 | 0.08556 | -0.043 | -7.084
-14 | -0.586 | 0.07264 | -0.047 | -8.062
-13.5 | -0.582 | 0.04734 | -0.056 | -12.284
-13 | -0.513 | 0.08788 | -0.037 | -5.836
-12.5 | -0.486 | 0.07934 | -0.039 | -6.122
-12 | -0.46 | 0.0708 | -0.043 | -6.498
-11.5 | -0.436 | 0.06172 | -0.047 | -7.065
-11 | -0.459 | 0.01908 | -0.067 | -24.082
-10.5 | -0.449 | 0.01116 | -0.073 | -40.249
-10 | -0.42 | 0.0098 | -0.075 | -42.85
-9.5 | -0.314 | 0.06446 | -0.037 | -4.868
-9 | -0.286 | 0.05567 | -0.04 | -5.143
-8.5 | -0.259 | 0.05147 | -0.042 | -5.024
-8 | -0.23 | 0.05078 | -0.041 | -4.524
-7.5 | -0.292 | 0.04968 | -0.039 | -5.88
-7 | -0.296 | 0.04335 | -0.044 | -6.828
-6.5 | -0.322 | 0.00731 | -0.082 | -44.025
-6 | -0.268 | 0.00701 | -0.083 | -38.169
-5.5 | -0.207 | 0.00668 | -0.084 | -31.058
-5 | -0.143 | 0.00651 | -0.085 | -21.988
-4.5 | -0.076 | 0.00645 | -0.086 | -11.835
-4 | -0.008 | 0.00628 | -0.087 | -1.239
-3.5 | 0.062 | 0.00618 | -0.088 | 10.029
-3 | 0.132 | 0.00602 | -0.089 | 21.991
-2.5 | 0.203 | 0.00605 | -0.09 | 33.62
-2 | 0.275 | 0.00597 | -0.091 | 45.973
-1.5 | 0.347 | 0.00598 | -0.092 | 58.071
-1 | 0.418 | 0.00601 | -0.093 | 69.598
-0.5 | 0.489 | 0.00571 | -0.094 | 85.665
0 | 0.56 | 0.00566 | -0.095 | 98.92
0.5 | 0.631 | 0.00566 | -0.096 | 111.506
1 | 0.698 | 0.00578 | -0.097 | 120.774
1.5 | 0.765 | 0.00633 | -0.097 | 120.746
2 | 0.833 | 0.00675 | -0.098 | 123.387
2.5 | 0.9 | 0.00717 | -0.099 | 125.489
3 | 0.968 | 0.00777 | -0.099 | 124.504
3.5 | 1.034 | 0.0084 | -0.1 | 123.21
4 | 1.101 | 0.00903 | -0.101 | 121.938
4.5 | 1.167 | 0.00984 | -0.102 | 118.643
5 | 1.218 | 0.01063 | -0.102 | 114.636
5.5 | 1.277 | 0.0115 | -0.103 | 111.06
6 | 1.332 | 0.01362 | -0.104 | 97.83
6.5 | 1.383 | 0.01441 | -0.105 | 95.976
7 | 1.428 | 0.01525 | -0.106 | 93.654
7.5 | 1.464 | 0.01615 | -0.106 | 90.605
8 | 1.487 | 0.01727 | -0.107 | 86.138
8.5 | 1.491 | 0.01853 | -0.108 | 80.473
9 | 1.462 | 0.01994 | -0.109 | 73.315
9.5 | 1.355 | 0.02168 | -0.109 | 62.508
10 | 0.917 | 0.02412 | -0.11 | 38.006
10.5 | 0.945 | 0.02668 | -0.11 | 35.426
11 | 0.978 | 0.0262 | -0.111 | 37.322
11.5 | 1.007 | 0.02879 | -0.112 | 34.974
12 | 1.033 | 0.03272 | -0.112 | 31.564
12.5 | 1.067 | 0.03107 | -0.114 | 34.341
13 | 1.094 | 0.0341 | -0.114 | 32.091
13.5 | 1.119 | 0.03875 | -0.114 | 28.882

## 144. Re 18M Mach 0.50 (2)
BIGFOIL.COM POLAR EXPORT
NACA65-616 a=0.5
NACA65-616 a=0.5 |  |  |  | Cl Max: | 1.5628 | at alpha= | 13 | deg
XFOIL ncrit=9 |  |  |  | L/D Max: | 268.209 | at alpha= | 3.5 | deg
Re: | 18000000 |  |  | Cd Min: | 0.16091 | at alpha= | 18 | deg
Mach: | 0.5 |  |  | Cl=0 at alpha= | -4.0726 | deg
|  |  |  | @ Cl=0.1, Cd= | 0.0053999
|  |  |  | @ Cl=0.4, Cd= | 0.004922
|  |  |  | @ Cl=0.6, Cd= | 0.0045526
alpha (deg) | Cl | Cd | Cm | Cl/Cd
-9 | -0.5166 | 0.02538 | -0.1279 | -20.3546
-8.5 | -0.5444 | 0.0186 | -0.121 | -29.2688
-8 | -0.5564 | 0.01135 | -0.1136 | -49.022
-7.5 | -0.515 | 0.00772 | -0.1071 | -66.7098
-7 | -0.439 | 0.0071 | -0.1044 | -61.831
-6.5 | -0.3611 | 0.00684 | -0.1029 | -52.7924
-6 | -0.2848 | 0.00655 | -0.1017 | -43.4809
-5.5 | -0.2097 | 0.00627 | -0.1011 | -33.445
-5 | -0.1358 | 0.00598 | -0.1007 | -22.709
-4.5 | -0.0624 | 0.00575 | -0.1006 | -10.8522
-4 | 0.0106 | 0.00558 | -0.1009 | 1.8996
-3.5 | 0.0832 | 0.00543 | -0.1014 | 15.3223
-3 | 0.1557 | 0.0053 | -0.1021 | 29.3774
-2.5 | 0.2279 | 0.00516 | -0.103 | 44.1667
-2 | 0.2998 | 0.00504 | -0.1041 | 59.4841
-1.5 | 0.3714 | 0.00495 | -0.1052 | 75.0303
-1 | 0.4428 | 0.00488 | -0.1064 | 90.7377
-0.5 | 0.5139 | 0.0048 | -0.1077 | 107.0625
0 | 0.5847 | 0.0046 | -0.109 | 127.1087
0.5 | 0.6557 | 0.00438 | -0.1103 | 149.7032
1 | 0.7256 | 0.00408 | -0.1116 | 177.8431
1.5 | 0.7944 | 0.00375 | -0.1128 | 211.84
2 | 0.8667 | 0.0037 | -0.1142 | 234.2432
2.5 | 0.9376 | 0.00375 | -0.1153 | 250.0267
3 | 1.0085 | 0.00384 | -0.1162 | 262.6302
3.5 | 1.0782 | 0.00402 | -0.1168 | 268.209
4 | 1.1274 | 0.005 | -0.1139 | 225.48
4.5 | 1.1425 | 0.00659 | -0.105 | 173.3687
5 | 1.1309 | 0.00792 | -0.0912 | 142.7904
5.5 | 1.1315 | 0.00986 | -0.0812 | 114.7566
6 | 1.1332 | 0.01231 | -0.0726 | 92.0552
6.5 | 1.1384 | 0.01495 | -0.065 | 76.1472
7 | 1.1493 | 0.01755 | -0.0586 | 65.4872
7.5 | 1.1616 | 0.02018 | -0.0526 | 57.5619
8 | 1.2323 | 0.02272 | -0.0574 | 54.2386
9 | 1.3308 | 0.02774 | -0.0572 | 47.974
9.5 | 1.3651 | 0.03026 | -0.0542 | 45.1124
10 | 1.3989 | 0.03285 | -0.051 | 42.5845
10.5 | 1.4306 | 0.03566 | -0.0477 | 40.1178
11 | 1.4608 | 0.03863 | -0.0442 | 37.8152
11.5 | 1.4932 | 0.04151 | -0.0408 | 35.9721
12 | 1.5222 | 0.04477 | -0.0372 | 34.0004
12.5 | 1.5476 | 0.04827 | -0.0334 | 32.0613
13 | 1.5628 | 0.05249 | -0.029 | 29.7733
13.5 | 1.5588 | 0.05762 | -0.0233 | 27.0531
14 | 1.5319 | 0.06319 | -0.0155 | 24.2428
14.5 | 1.5038 | 0.07219 | -0.0135 | 20.8311
15 | 1.4757 | 0.08211 | -0.0133 | 17.9722
15.5 | 1.4442 | 0.09332 | -0.015 | 15.4758
16 | 1.4102 | 0.10583 | -0.0188 | 13.3251
16.5 | 1.3791 | 0.11881 | -0.0242 | 11.6076
17 | 1.3467 | 0.13278 | -0.0315 | 10.1423
17.5 | 1.3171 | 0.14699 | -0.04 | 8.9605
18 | 1.294 | 0.16091 | -0.049 | 8.0418

## 145. Re 20M Mach 0.00 (1)
BIGFOIL.COM POLAR EXPORT
NACA65-616 a=0.5
NACA65-616 a=0.5 |  |  |  | Cl Max: | 1.624 | at alpha= | 12.5 | deg
JavaFoil+Calcfoil stall+Eppler ext transition |  |  |  | L/D Max: | 131.994 | at alpha= | 2.5 | deg
Re: | 20000000 |  |  | Cd Min: | 0.00533 | at alpha= | -0.5 | deg
Mach: | 0 |  |  | Cl=0 at alpha= | -3.9426 | deg
|  |  |  | @ Cl=0.1, Cd= | 0.0057425
|  |  |  | @ Cl=0.4, Cd= | 0.0054616
|  |  |  | @ Cl=0.6, Cd= | 0.0057919
alpha (deg) | Cl | Cd | Cm | Cl/Cd
-16 | -0.608 | 0.10699 | -0.031 | -5.679
-15.5 | -0.616 | 0.10154 | -0.032 | -6.066
-15 | -0.622 | 0.09581 | -0.033 | -6.497
-14.5 | -0.627 | 0.09014 | -0.034 | -6.951
-14 | -0.627 | 0.08654 | -0.034 | -7.241
-13.5 | -0.627 | 0.07915 | -0.036 | -7.921
-13 | -0.624 | 0.07341 | -0.037 | -8.494
-12.5 | -0.617 | 0.06764 | -0.039 | -9.125
-12 | -0.612 | 0.05893 | -0.043 | -10.378
-11.5 | -0.659 | 0.02092 | -0.057 | -31.499
-11 | -0.678 | 0.01006 | -0.062 | -67.41
-10.5 | -0.665 | 0.00892 | -0.064 | -74.577
-10 | -0.632 | 0.00833 | -0.065 | -75.894
-9.5 | -0.595 | 0.00796 | -0.066 | -74.759
-9 | -0.555 | 0.00769 | -0.067 | -72.171
-8.5 | -0.51 | 0.00741 | -0.068 | -68.894
-8 | -0.463 | 0.00684 | -0.069 | -67.636
-7.5 | -0.412 | 0.00667 | -0.069 | -61.786
-7 | -0.358 | 0.00649 | -0.07 | -55.187
-6.5 | -0.302 | 0.00632 | -0.071 | -47.823
-6 | -0.245 | 0.00617 | -0.072 | -39.697
-5.5 | -0.186 | 0.00611 | -0.073 | -30.511
-5 | -0.127 | 0.00601 | -0.074 | -21.145
-4.5 | -0.067 | 0.00588 | -0.074 | -11.433
-4 | -0.007 | 0.00581 | -0.075 | -1.173
-3.5 | 0.054 | 0.00575 | -0.076 | 9.399
-3 | 0.115 | 0.00574 | -0.077 | 20.084
-2.5 | 0.177 | 0.00569 | -0.078 | 31.054
-2 | 0.238 | 0.00563 | -0.079 | 42.29
-1.5 | 0.301 | 0.00565 | -0.08 | 53.183
-1 | 0.362 | 0.00567 | -0.081 | 63.915
-0.5 | 0.424 | 0.00533 | -0.081 | 79.427
0 | 0.485 | 0.00538 | -0.082 | 90.112
0.5 | 0.546 | 0.00567 | -0.083 | 96.361
1 | 0.608 | 0.00581 | -0.084 | 104.542
1.5 | 0.669 | 0.006 | -0.085 | 111.399
2 | 0.73 | 0.00614 | -0.086 | 118.979
2.5 | 0.79 | 0.00598 | -0.087 | 131.994
3 | 0.848 | 0.00665 | -0.087 | 127.592
3.5 | 0.907 | 0.007 | -0.088 | 129.625
4 | 0.966 | 0.00739 | -0.089 | 130.668
4.5 | 1.024 | 0.00781 | -0.089 | 131.131
5 | 1.074 | 0.00825 | -0.09 | 130.212
5.5 | 1.129 | 0.00874 | -0.091 | 129.166
6 | 1.182 | 0.00947 | -0.091 | 124.793
6.5 | 1.233 | 0.01052 | -0.092 | 117.168
7 | 1.283 | 0.01097 | -0.093 | 116.923
7.5 | 1.331 | 0.01144 | -0.094 | 116.43
8 | 1.377 | 0.01192 | -0.094 | 115.572
8.5 | 1.421 | 0.0124 | -0.095 | 114.593
9 | 1.462 | 0.01298 | -0.096 | 112.658
9.5 | 1.5 | 0.01355 | -0.096 | 110.714
10 | 1.533 | 0.01423 | -0.097 | 107.724
10.5 | 1.561 | 0.01491 | -0.098 | 104.683
11 | 1.584 | 0.01565 | -0.098 | 101.203
11.5 | 1.602 | 0.01643 | -0.099 | 97.501
12 | 1.616 | 0.01721 | -0.1 | 93.87
12.5 | 1.624 | 0.01812 | -0.1 | 89.641
13 | 1.623 | 0.01901 | -0.101 | 85.4
13.5 | 1.615 | 0.0201 | -0.102 | 80.349
14 | 1.602 | 0.02147 | -0.102 | 74.605
14.5 | 1.583 | 0.02253 | -0.103 | 70.276
15 | 1.559 | 0.02377 | -0.104 | 65.603
15.5 | 1.531 | 0.02528 | -0.104 | 60.549
16 | 1.498 | 0.02686 | -0.105 | 55.77
16.5 | 1.462 | 0.02848 | -0.105 | 51.332
17 | 1.423 | 0.03043 | -0.106 | 46.758
17.5 | 1.381 | 0.03256 | -0.106 | 42.396

## 146. Re 20M Mach 0.00 (2)
BIGFOIL.COM POLAR EXPORT
NACA65-616 a=0.5
NACA65-616 a=0.5 |  |  |  | Cl Max: | 1.8275 | at alpha= | 19.5 | deg
XFOIL ncrit=9 |  |  |  | L/D Max: | 201.257 | at alpha= | 2.5 | deg
Re: | 20000000 |  |  | Cd Min: | 0.05902 | at alpha= | 20 | deg
Mach: | 0 |  |  | Cl=0 at alpha= | -4.043 | deg
|  |  |  | @ Cl=0.1, Cd= | 0.0050037
|  |  |  | @ Cl=0.4, Cd= | 0.0045572
|  |  |  | @ Cl=0.6, Cd= | 0.0039974
alpha (deg) | Cl | Cd | Cm | Cl/Cd
-20 | -1.464 | 0.02591 | -0.1029 | -56.5033
-19.5 | -1.451 | 0.02363 | -0.1013 | -61.405
-19 | -1.4405 | 0.02147 | -0.0986 | -67.0936
-18.5 | -1.4262 | 0.01979 | -0.0954 | -72.0667
-18 | -1.4145 | 0.01821 | -0.091 | -77.6771
-17.5 | -1.3963 | 0.01724 | -0.0863 | -80.9919
-17 | -1.3731 | 0.01634 | -0.082 | -84.033
-16.5 | -1.3361 | 0.01548 | -0.0799 | -86.3114
-16 | -1.2955 | 0.01465 | -0.0783 | -88.43
-15.5 | -1.252 | 0.0139 | -0.077 | -90.0719
-15 | -1.2062 | 0.0132 | -0.0761 | -91.3788
-14.5 | -1.1588 | 0.01254 | -0.0753 | -92.4083
-14 | -1.1101 | 0.01192 | -0.0748 | -93.1292
-13 | -1.009 | 0.01078 | -0.074 | -93.5993
-12.5 | -0.9575 | 0.0102 | -0.0738 | -93.8725
-12 | -0.906 | 0.00957 | -0.0735 | -94.6708
-11.5 | -0.8526 | 0.00911 | -0.0736 | -93.5895
-11 | -0.798 | 0.00871 | -0.0738 | -91.6188
-10.5 | -0.7428 | 0.00834 | -0.074 | -89.0647
-10 | -0.6876 | 0.00796 | -0.0743 | -86.3819
-9.5 | -0.6321 | 0.00757 | -0.0746 | -83.5007
-9 | -0.5786 | 0.0069 | -0.0747 | -83.8551
-8.5 | -0.5213 | 0.00666 | -0.0752 | -78.2733
-8 | -0.4641 | 0.0064 | -0.0758 | -72.5156
-7.5 | -0.4061 | 0.00623 | -0.0765 | -65.1846
-7 | -0.3477 | 0.00605 | -0.0773 | -57.4711
-6.5 | -0.2892 | 0.00589 | -0.0781 | -49.1002
-5.5 | -0.1719 | 0.00559 | -0.0798 | -30.7513
-5 | -0.1132 | 0.00544 | -0.0806 | -20.8088
-4.5 | -0.0542 | 0.0053 | -0.0816 | -10.2264
-3.5 | 0.0644 | 0.00507 | -0.0835 | 12.7022
-3 | 0.1235 | 0.00496 | -0.0845 | 24.8992
-2.5 | 0.1828 | 0.00489 | -0.0855 | 37.3824
-2 | 0.2422 | 0.00479 | -0.0866 | 50.5637
-1.5 | 0.3018 | 0.0047 | -0.0876 | 64.2128
-1 | 0.3612 | 0.00461 | -0.0887 | 78.3514
-0.5 | 0.42 | 0.00453 | -0.0897 | 92.7152
0 | 0.4791 | 0.00436 | -0.0908 | 109.8853
1 | 0.5962 | 0.00402 | -0.0929 | 148.3085
1.5 | 0.6533 | 0.00368 | -0.0939 | 177.5272
2 | 0.7115 | 0.0037 | -0.0949 | 192.2973
2.5 | 0.7688 | 0.00382 | -0.0958 | 201.2565
3.5 | 0.8735 | 0.0048 | -0.096 | 181.9792
4.5 | 0.9638 | 0.00642 | -0.0936 | 150.1246
5 | 1.0122 | 0.0069 | -0.0929 | 146.6957
5.5 | 1.0588 | 0.00739 | -0.0919 | 143.2747
6 | 1.1007 | 0.00796 | -0.09 | 138.2789
6.5 | 1.1411 | 0.00847 | -0.0878 | 134.7226
7.5 | 1.1884 | 0.00962 | -0.077 | 123.5343
8 | 1.2179 | 0.01028 | -0.0733 | 118.4728
8.5 | 1.2493 | 0.01098 | -0.0701 | 113.7796
9 | 1.2758 | 0.01177 | -0.0662 | 108.3942
9.5 | 1.3589 | 0.01262 | -0.0744 | 107.6783
10 | 1.3506 | 0.0137 | -0.0635 | 98.5839
10.5 | 1.3896 | 0.01478 | -0.0628 | 94.0189
11 | 1.4453 | 0.0161 | -0.0659 | 89.7702
11.5 | 1.481 | 0.01746 | -0.065 | 84.8225
12 | 1.5151 | 0.01889 | -0.0639 | 80.2065
12.5 | 1.5468 | 0.0204 | -0.0625 | 75.8235
13 | 1.5733 | 0.02231 | -0.0608 | 70.5199
13.5 | 1.6016 | 0.02412 | -0.0593 | 66.4013
14 | 1.6288 | 0.02606 | -0.0579 | 62.5019
14.5 | 1.6547 | 0.02813 | -0.0564 | 58.8233
15 | 1.6794 | 0.03025 | -0.0549 | 55.5174
15.5 | 1.7012 | 0.03262 | -0.0532 | 52.1521
16 | 1.7211 | 0.03518 | -0.0515 | 48.9227
16.5 | 1.7413 | 0.03778 | -0.05 | 46.0905
17 | 1.7602 | 0.0405 | -0.0484 | 43.4617
17.5 | 1.7785 | 0.04319 | -0.0469 | 41.1785
18 | 1.7903 | 0.04652 | -0.0451 | 38.4845
18.5 | 1.8041 | 0.04975 | -0.0436 | 36.2633
19 | 1.8142 | 0.0531 | -0.0418 | 34.1657
19.5 | 1.8275 | 0.05611 | -0.0401 | 32.57
20 | 1.8107 | 0.05902 | -0.033 | 30.6794

## 147. Re 20M Mach 0.10 (1)
BIGFOIL.COM POLAR EXPORT
NACA65-616 a=0.5
NACA65-616 a=0.5 |  |  |  | Cl Max: | 1.618 | at alpha= | 12.5 | deg
JavaFoil+Calcfoil stall+Eppler ext transition |  |  |  | L/D Max: | 131.982 | at alpha= | 2.5 | deg
Re: | 20000000 |  |  | Cd Min: | 0.00535 | at alpha= | -0.5 | deg
Mach: | 0.1 |  |  | Cl=0 at alpha= | -3.9426 | deg
|  |  |  | @ Cl=0.1, Cd= | 0.0057377
|  |  |  | @ Cl=0.4, Cd= | 0.0054884
|  |  |  | @ Cl=0.6, Cd= | 0.0058145
alpha (deg) | Cl | Cd | Cm | Cl/Cd
-16 | -0.576 | 0.1112 | -0.03 | -5.176
-15.5 | -0.586 | 0.10628 | -0.03 | -5.517
-15 | -0.596 | 0.10047 | -0.031 | -5.929
-14.5 | -0.604 | 0.09191 | -0.033 | -6.576
-14 | -0.609 | 0.08628 | -0.034 | -7.059
-13.5 | -0.61 | 0.08155 | -0.035 | -7.48
-13 | -0.609 | 0.07553 | -0.037 | -8.065
-12.5 | -0.605 | 0.06963 | -0.038 | -8.69
-12 | -0.601 | 0.06148 | -0.041 | -9.769
-11.5 | -0.595 | 0.05189 | -0.045 | -11.47
-11 | -0.658 | 0.01274 | -0.061 | -51.642
-10.5 | -0.655 | 0.00936 | -0.064 | -70.056
-10 | -0.63 | 0.00859 | -0.066 | -73.404
-9.5 | -0.595 | 0.00804 | -0.066 | -73.957
-9 | -0.555 | 0.00775 | -0.067 | -71.591
-8.5 | -0.511 | 0.0074 | -0.068 | -69.035
-8 | -0.464 | 0.00683 | -0.069 | -67.883
-7.5 | -0.413 | 0.00666 | -0.07 | -62.014
-7 | -0.36 | 0.00651 | -0.071 | -55.274
-6.5 | -0.303 | 0.00633 | -0.071 | -47.946
-6 | -0.246 | 0.00622 | -0.072 | -39.52
-5.5 | -0.187 | 0.00609 | -0.073 | -30.751
-5 | -0.128 | 0.006 | -0.074 | -21.279
-4.5 | -0.068 | 0.00589 | -0.075 | -11.472
-4 | -0.007 | 0.00579 | -0.076 | -1.184
-3.5 | 0.054 | 0.00576 | -0.077 | 9.435
-3 | 0.116 | 0.00573 | -0.077 | 20.227
-2.5 | 0.178 | 0.00571 | -0.078 | 31.095
-2 | 0.239 | 0.00566 | -0.079 | 42.333
-1.5 | 0.302 | 0.00567 | -0.08 | 53.256
-1 | 0.364 | 0.00568 | -0.081 | 64.048
-0.5 | 0.426 | 0.00535 | -0.082 | 79.614
0 | 0.487 | 0.00541 | -0.083 | 90.16
0.5 | 0.549 | 0.00565 | -0.084 | 97.254
1 | 0.611 | 0.00585 | -0.084 | 104.337
1.5 | 0.672 | 0.00598 | -0.085 | 112.332
2 | 0.734 | 0.00614 | -0.086 | 119.429
2.5 | 0.793 | 0.00601 | -0.087 | 131.982
3 | 0.852 | 0.00669 | -0.088 | 127.405
3.5 | 0.911 | 0.00704 | -0.088 | 129.512
4 | 0.97 | 0.00743 | -0.089 | 130.661
4.5 | 1.029 | 0.00788 | -0.09 | 130.581
5 | 1.079 | 0.00832 | -0.09 | 129.637
5.5 | 1.134 | 0.00883 | -0.091 | 128.413
6 | 1.187 | 0.00957 | -0.092 | 124.131
6.5 | 1.238 | 0.01063 | -0.093 | 116.547
7 | 1.288 | 0.01107 | -0.093 | 116.34
7.5 | 1.337 | 0.01154 | -0.094 | 115.779
8 | 1.382 | 0.01205 | -0.095 | 114.701
8.5 | 1.426 | 0.01253 | -0.095 | 113.756
9 | 1.466 | 0.01312 | -0.096 | 111.74
9.5 | 1.504 | 0.01372 | -0.097 | 109.592
10 | 1.536 | 0.01442 | -0.098 | 106.496
10.5 | 1.563 | 0.01511 | -0.098 | 103.434
11 | 1.584 | 0.01586 | -0.099 | 99.902
11.5 | 1.601 | 0.01668 | -0.1 | 95.977
12 | 1.612 | 0.0175 | -0.1 | 92.151
12.5 | 1.618 | 0.01843 | -0.101 | 87.793
13 | 1.614 | 0.01936 | -0.102 | 83.381
13.5 | 1.603 | 0.02055 | -0.102 | 77.975
14 | 1.585 | 0.02189 | -0.103 | 72.388
14.5 | 1.562 | 0.02307 | -0.103 | 67.7
15 | 1.533 | 0.02451 | -0.104 | 62.544
15.5 | 1.499 | 0.02582 | -0.105 | 58.079
16 | 1.461 | 0.02759 | -0.105 | 52.973
16.5 | 1.419 | 0.02926 | -0.106 | 48.509
17 | 1.374 | 0.03133 | -0.106 | 43.857
17.5 | 1.326 | 0.03368 | -0.106 | 39.378

## 148. Re 20M Mach 0.10 (2)
BIGFOIL.COM POLAR EXPORT
NACA65-616 a=0.5
NACA65-616 a=0.5 |  |  |  | Cl Max: | 1.8181 | at alpha= | 19.5 | deg
XFOIL ncrit=9 |  |  |  | L/D Max: | 204.274 | at alpha= | 2.5 | deg
Re: | 20000000 |  |  | Cd Min: | 0.05851 | at alpha= | 19.5 | deg
Mach: | 0.1 |  |  | Cl=0 at alpha= | -4.0435 | deg
|  |  |  | @ Cl=0.1, Cd= | 0.0050152
|  |  |  | @ Cl=0.4, Cd= | 0.0045649
|  |  |  | @ Cl=0.6, Cd= | 0.0040206
alpha (deg) | Cl | Cd | Cm | Cl/Cd
-20 | -1.4311 | 0.03015 | -0.1081 | -47.466
-19.5 | -1.4215 | 0.02713 | -0.1073 | -52.3959
-19 | -1.4176 | 0.0241 | -0.1053 | -58.8216
-18.5 | -1.4081 | 0.02181 | -0.1025 | -64.5621
-18 | -1.4018 | 0.01966 | -0.0984 | -71.3021
-17.5 | -1.3825 | 0.01843 | -0.0944 | -75.0136
-17 | -1.3701 | 0.01726 | -0.0885 | -79.3801
-16.5 | -1.3412 | 0.01631 | -0.0848 | -82.2318
-16 | -1.303 | 0.01536 | -0.0825 | -84.8307
-15.5 | -1.2608 | 0.0145 | -0.0808 | -86.9517
-15 | -1.2156 | 0.01372 | -0.0794 | -88.6006
-14.5 | -1.1684 | 0.01299 | -0.0783 | -89.9461
-14 | -1.1197 | 0.0123 | -0.0775 | -91.0325
-13.5 | -1.0693 | 0.01165 | -0.0768 | -91.7854
-12.5 | -0.9656 | 0.01048 | -0.0758 | -92.1374
-12 | -0.9134 | 0.00983 | -0.0754 | -92.9196
-11.5 | -0.86 | 0.00929 | -0.0752 | -92.5727
-11 | -0.805 | 0.00884 | -0.0752 | -91.0633
-10.5 | -0.7494 | 0.00843 | -0.0753 | -88.8968
-10 | -0.6933 | 0.00807 | -0.0755 | -85.9108
-9.5 | -0.6372 | 0.00767 | -0.0757 | -83.0769
-9 | -0.5826 | 0.00705 | -0.0757 | -82.6383
-8.5 | -0.5256 | 0.0067 | -0.0761 | -78.4478
-8 | -0.4678 | 0.00644 | -0.0767 | -72.6398
-7.5 | -0.4093 | 0.00625 | -0.0773 | -65.488
-7 | -0.3504 | 0.00607 | -0.078 | -57.7265
-6.5 | -0.2913 | 0.0059 | -0.0788 | -49.3729
-6 | -0.2322 | 0.00576 | -0.0796 | -40.3125
-5.5 | -0.1731 | 0.00561 | -0.0804 | -30.8556
-5 | -0.1139 | 0.00546 | -0.0812 | -20.8608
-4.5 | -0.0545 | 0.00531 | -0.0821 | -10.2637
-3.5 | 0.0649 | 0.00508 | -0.0841 | 12.7756
-3 | 0.1245 | 0.00497 | -0.085 | 25.0503
-2.5 | 0.1842 | 0.00489 | -0.0861 | 37.6687
-2 | 0.244 | 0.0048 | -0.0871 | 50.8333
-1.5 | 0.3039 | 0.0047 | -0.0882 | 64.6596
-1 | 0.3637 | 0.00462 | -0.0893 | 78.7229
-0.5 | 0.423 | 0.00453 | -0.0903 | 93.3775
0 | 0.4824 | 0.00437 | -0.0914 | 110.389
1 | 0.6002 | 0.00402 | -0.0935 | 149.3035
1.5 | 0.6578 | 0.00367 | -0.0945 | 179.2371
2 | 0.7163 | 0.00369 | -0.0955 | 194.1192
2.5 | 0.7742 | 0.00379 | -0.0964 | 204.2744
3 | 0.8301 | 0.00407 | -0.097 | 203.9558
3.5 | 0.8794 | 0.00479 | -0.0965 | 183.5908
4 | 0.9257 | 0.0056 | -0.0955 | 165.3036
4.5 | 0.9694 | 0.00645 | -0.094 | 150.2946
5 | 1.018 | 0.00692 | -0.0932 | 147.1098
5.5 | 1.0639 | 0.00743 | -0.092 | 143.1898
6 | 1.105 | 0.00802 | -0.0899 | 137.7805
6.5 | 1.1441 | 0.00854 | -0.0873 | 133.9696
7 | 1.162 | 0.00911 | -0.0806 | 127.5521
7.5 | 1.1874 | 0.00979 | -0.0758 | 121.287
8 | 1.2175 | 0.0105 | -0.0722 | 115.9524
8.5 | 1.2485 | 0.01125 | -0.0689 | 110.9778
9 | 1.274 | 0.01206 | -0.0647 | 105.6385
9.5 | 1.3671 | 0.013 | -0.0749 | 105.1615
10 | 1.354 | 0.01409 | -0.063 | 96.0965
10.5 | 1.4122 | 0.01527 | -0.0663 | 92.482
11 | 1.4495 | 0.01668 | -0.0655 | 86.9005
11.5 | 1.4842 | 0.0181 | -0.0644 | 82
12 | 1.5169 | 0.01966 | -0.0631 | 77.1567
12.5 | 1.5479 | 0.02127 | -0.0616 | 72.7739
13 | 1.5742 | 0.02326 | -0.0597 | 67.6784
13.5 | 1.6029 | 0.02511 | -0.0582 | 63.8351
14 | 1.6313 | 0.02699 | -0.0567 | 60.4409
14.5 | 1.6567 | 0.02913 | -0.0551 | 56.8726
15 | 1.6799 | 0.03148 | -0.0534 | 53.364
15.5 | 1.7 | 0.0341 | -0.0516 | 49.8534
16 | 1.7205 | 0.03666 | -0.0499 | 46.9313
16.5 | 1.7431 | 0.03909 | -0.0484 | 44.592
17 | 1.76 | 0.04204 | -0.0467 | 41.8649
17.5 | 1.7742 | 0.04523 | -0.0449 | 39.2262
18 | 1.7868 | 0.04857 | -0.0431 | 36.7881
18.5 | 1.8032 | 0.05149 | -0.0415 | 35.0204
19 | 1.8127 | 0.05498 | -0.0396 | 32.9702
19.5 | 1.8181 | 0.05851 | -0.0371 | 31.0733

## 149. Re 20M Mach 0.25 (1)
BIGFOIL.COM POLAR EXPORT
NACA65-616 a=0.5
NACA65-616 a=0.5 |  |  |  | Cl Max: | 1.582 | at alpha= | 11.5 | deg
JavaFoil+Calcfoil stall+Eppler ext transition |  |  |  | L/D Max: | 129.109 | at alpha= | 4 | deg
Re: | 20000000 |  |  | Cd Min: | 0.00541 | at alpha= | -0.5 | deg
Mach: | 0.25 |  |  | Cl=0 at alpha= | -3.9444 | deg
|  |  |  | @ Cl=0.1, Cd= | 0.00582
|  |  |  | @ Cl=0.4, Cd= | 0.0055862
|  |  |  | @ Cl=0.6, Cd= | 0.0058344
alpha (deg) | Cl | Cd | Cm | Cl/Cd
-15 | -0.372 | 0.10896 | -0.03 | -3.419
-14.5 | -0.411 | 0.10117 | -0.031 | -4.059
-14 | -0.444 | 0.09583 | -0.032 | -4.631
-13.5 | -0.471 | 0.08962 | -0.032 | -5.26
-13 | -0.494 | 0.08521 | -0.033 | -5.795
-12.5 | -0.51 | 0.0805 | -0.033 | -6.334
-12 | -0.521 | 0.07409 | -0.035 | -7.029
-11.5 | -0.525 | 0.06858 | -0.036 | -7.653
-11 | -0.523 | 0.06321 | -0.038 | -8.278
-10.5 | -0.548 | 0.03523 | -0.054 | -15.554
-10 | -0.593 | 0.0109 | -0.065 | -54.399
-9.5 | -0.58 | 0.00825 | -0.068 | -70.397
-9 | -0.551 | 0.00815 | -0.069 | -67.659
-8.5 | -0.512 | 0.00767 | -0.07 | -66.759
-8 | -0.468 | 0.00702 | -0.071 | -66.669
-7.5 | -0.419 | 0.00678 | -0.072 | -61.779
-7 | -0.366 | 0.0066 | -0.073 | -55.51
-6.5 | -0.31 | 0.00647 | -0.073 | -47.871
-6 | -0.251 | 0.0063 | -0.074 | -39.849
-5.5 | -0.192 | 0.00618 | -0.075 | -31.007
-5 | -0.131 | 0.00611 | -0.076 | -21.413
-4.5 | -0.069 | 0.00597 | -0.077 | -11.609
-4 | -0.007 | 0.00586 | -0.078 | -1.199
-3.5 | 0.056 | 0.00582 | -0.079 | 9.575
-3 | 0.119 | 0.00582 | -0.08 | 20.427
-2.5 | 0.182 | 0.00571 | -0.08 | 31.933
-2 | 0.246 | 0.00569 | -0.081 | 43.259
-1.5 | 0.311 | 0.0057 | -0.082 | 54.449
-1 | 0.374 | 0.00571 | -0.083 | 65.5
-0.5 | 0.437 | 0.00541 | -0.084 | 80.88
0 | 0.501 | 0.00543 | -0.085 | 92.325
0.5 | 0.564 | 0.00575 | -0.086 | 98.054
1 | 0.628 | 0.0059 | -0.087 | 106.346
1.5 | 0.691 | 0.00616 | -0.088 | 112.087
2 | 0.752 | 0.00585 | -0.088 | 128.545
2.5 | 0.813 | 0.00651 | -0.089 | 124.793
3 | 0.874 | 0.00688 | -0.09 | 126.924
3.5 | 0.934 | 0.00726 | -0.091 | 128.633
4 | 0.995 | 0.0077 | -0.091 | 129.109
4.5 | 1.055 | 0.00819 | -0.092 | 128.846
5 | 1.105 | 0.00868 | -0.093 | 127.332
5.5 | 1.161 | 0.00925 | -0.093 | 125.506
6 | 1.214 | 0.01059 | -0.094 | 114.702
6.5 | 1.267 | 0.01118 | -0.095 | 113.275
7 | 1.317 | 0.0117 | -0.096 | 112.561
7.5 | 1.365 | 0.01223 | -0.096 | 111.6
8 | 1.409 | 0.01276 | -0.097 | 110.451
8.5 | 1.451 | 0.01333 | -0.098 | 108.832
9 | 1.489 | 0.01404 | -0.099 | 105.993
9.5 | 1.522 | 0.01475 | -0.099 | 103.188
10 | 1.549 | 0.01548 | -0.1 | 100.032
10.5 | 1.567 | 0.01636 | -0.101 | 95.786
11 | 1.578 | 0.01725 | -0.101 | 91.448
11.5 | 1.582 | 0.01819 | -0.102 | 86.951
12 | 1.577 | 0.01917 | -0.103 | 82.261
12.5 | 1.563 | 0.02027 | -0.103 | 77.131
13 | 1.534 | 0.02168 | -0.104 | 70.752
13.5 | 1.492 | 0.02325 | -0.105 | 64.182
14 | 1.44 | 0.02474 | -0.105 | 58.212
14.5 | 1.379 | 0.02637 | -0.106 | 52.284
15 | 1.307 | 0.0286 | -0.106 | 45.692
15.5 | 1.227 | 0.03083 | -0.107 | 39.793
16 | 1.139 | 0.03323 | -0.107 | 34.291
16.5 | 1.042 | 0.0376 | -0.107 | 27.728

## 150. Re 20M Mach 0.25 (2)
BIGFOIL.COM POLAR EXPORT
NACA65-616 a=0.5
NACA65-616 a=0.5 |  |  |  | Cl Max: | 1.7882 | at alpha= | 20 | deg
XFOIL ncrit=9 |  |  |  | L/D Max: | 216.608 | at alpha= | 3 | deg
Re: | 20000000 |  |  | Cd Min: | 0.1837 | at alpha= | -19.5 | deg
Mach: | 0.25 |  |  | Cl=0 at alpha= | -4.0487 | deg
|  |  |  | @ Cl=0.1, Cd= | 0.0050731
|  |  |  | @ Cl=0.4, Cd= | 0.0046112
|  |  |  | @ Cl=0.6, Cd= | 0.0041047
alpha (deg) | Cl | Cd | Cm | Cl/Cd
-19.5 | -0.5122 | 0.1837 | -0.0212 | -2.7882
-19 | -0.4967 | 0.17682 | -0.0259 | -2.8091
-18.5 | -0.4822 | 0.16971 | -0.0307 | -2.8413
-18 | -1.085 | 0.05437 | -0.1106 | -19.9559
-17.5 | -1.0923 | 0.04649 | -0.1159 | -23.4954
-17 | -1.1473 | 0.0357 | -0.1218 | -32.1373
-16.5 | -1.1734 | 0.02937 | -0.1222 | -39.9523
-16 | -1.1983 | 0.02442 | -0.1192 | -49.0704
-15.5 | -1.2056 | 0.02134 | -0.1139 | -56.4948
-15 | -1.2057 | 0.01925 | -0.1065 | -62.6338
-14.5 | -1.189 | 0.01753 | -0.1001 | -67.8266
-14 | -1.1542 | 0.01583 | -0.0961 | -72.9122
-13.5 | -1.1109 | 0.01443 | -0.093 | -76.9854
-13 | -1.0633 | 0.01317 | -0.0904 | -80.7365
-12.5 | -1.0106 | 0.0122 | -0.0885 | -82.8361
-12 | -0.957 | 0.01125 | -0.0867 | -85.0667
-11.5 | -0.901 | 0.01048 | -0.0854 | -85.9733
-11 | -0.8432 | 0.00983 | -0.0843 | -85.7782
-10.5 | -0.786 | 0.00912 | -0.0833 | -86.1842
-10 | -0.727 | 0.00859 | -0.0827 | -84.6333
-9.5 | -0.6669 | 0.00816 | -0.0823 | -81.7279
-9 | -0.6066 | 0.00774 | -0.082 | -78.3721
-8.5 | -0.5468 | 0.00729 | -0.0818 | -75.0069
-8 | -0.4887 | 0.00668 | -0.0815 | -73.1587
-7.5 | -0.4274 | 0.0064 | -0.0817 | -66.7812
-7 | -0.3654 | 0.00619 | -0.0821 | -59.0307
-6.5 | -0.3035 | 0.00601 | -0.0826 | -50.4992
-5.5 | -0.1796 | 0.0057 | -0.0838 | -31.5088
-5 | -0.1178 | 0.00552 | -0.0845 | -21.3406
-4.5 | -0.0559 | 0.00535 | -0.0853 | -10.4486
-3 | 0.1299 | 0.00502 | -0.0881 | 25.8765
-2.5 | 0.1918 | 0.00492 | -0.0891 | 38.9837
-2 | 0.2539 | 0.00482 | -0.0902 | 52.6763
-1.5 | 0.316 | 0.00473 | -0.0913 | 66.8076
-1 | 0.3779 | 0.00464 | -0.0924 | 81.444
-0.5 | 0.4393 | 0.00456 | -0.0935 | 96.3377
0 | 0.5008 | 0.0044 | -0.0946 | 113.8182
0.5 | 0.5621 | 0.00423 | -0.0957 | 132.8842
1 | 0.6226 | 0.00403 | -0.0968 | 154.4913
1.5 | 0.6825 | 0.00364 | -0.0979 | 187.5
2 | 0.7436 | 0.00364 | -0.099 | 204.2857
2.5 | 0.8034 | 0.00377 | -0.0998 | 213.1034
3 | 0.8621 | 0.00398 | -0.1006 | 216.608
4 | 0.9582 | 0.00563 | -0.0983 | 170.1954
4.5 | 1.0011 | 0.0065 | -0.0962 | 154.0154
5 | 1.0474 | 0.00708 | -0.0946 | 147.9379
5.5 | 1.089 | 0.00771 | -0.0921 | 141.2451
6 | 1.1183 | 0.00835 | -0.0871 | 133.9281
6.5 | 1.1327 | 0.00911 | -0.0795 | 124.3359
7 | 1.1554 | 0.01006 | -0.0741 | 114.8509
7.5 | 1.1834 | 0.01102 | -0.0699 | 107.3866
8 | 1.2137 | 0.01201 | -0.0662 | 101.0575
8.5 | 1.245 | 0.01299 | -0.0629 | 95.843
9 | 1.3124 | 0.0141 | -0.0672 | 93.078
10 | 1.3955 | 0.01684 | -0.0657 | 82.8682
10.5 | 1.4308 | 0.0184 | -0.064 | 77.7609
11 | 1.4627 | 0.02016 | -0.0621 | 72.5546
11.5 | 1.4954 | 0.02192 | -0.0602 | 68.2208
12 | 1.5249 | 0.02397 | -0.0582 | 63.617
12.5 | 1.555 | 0.02597 | -0.0562 | 59.8768
13 | 1.5833 | 0.02813 | -0.0542 | 56.2851
13.5 | 1.611 | 0.03039 | -0.0522 | 53.0109
14 | 1.6362 | 0.0329 | -0.0501 | 49.7325
14.5 | 1.658 | 0.03569 | -0.0479 | 46.4556
15 | 1.6797 | 0.0385 | -0.0457 | 43.6286
15.5 | 1.704 | 0.04114 | -0.0437 | 41.4195
16 | 1.7193 | 0.04448 | -0.0413 | 38.6533
16.5 | 1.7358 | 0.04784 | -0.0392 | 36.2834
17 | 1.7497 | 0.05141 | -0.037 | 34.0342
17.5 | 1.7642 | 0.05485 | -0.0347 | 32.1641
18 | 1.7759 | 0.05833 | -0.0321 | 30.4457
18.5 | 1.7632 | 0.06147 | -0.0251 | 28.6839
19 | 1.7751 | 0.06593 | -0.0244 | 26.924
19.5 | 1.7817 | 0.07124 | -0.0239 | 25.0098
20 | 1.7882 | 0.07672 | -0.0239 | 23.3081

## 151. Re 20M Mach 0.50 (1)
BIGFOIL.COM POLAR EXPORT
NACA65-616 a=0.5
NACA65-616 a=0.5 |  |  |  | Cl Max: | 1.492 | at alpha= | 8.5 | deg
JavaFoil+Calcfoil stall+Eppler ext transition |  |  |  | L/D Max: | 122.24 | at alpha= | 3 | deg
Re: | 20000000 |  |  | Cd Min: | 0.00572 | at alpha= | 0 | deg
Mach: | 0.5 |  |  | Cl=0 at alpha= | -3.9429 | deg
|  |  |  | @ Cl=0.1, Cd= | 0.006072
|  |  |  | @ Cl=0.4, Cd= | 0.0059773
|  |  |  | @ Cl=0.6, Cd= | 0.005827
alpha (deg) | Cl | Cd | Cm | Cl/Cd
-20 | -0.908 | 0.17901 | -0.034 | -5.071
-19.5 | -0.88 | 0.17488 | -0.035 | -5.032
-19 | -0.852 | 0.15981 | -0.035 | -5.334
-18.5 | -0.824 | 0.15432 | -0.035 | -5.341
-18 | -0.796 | 0.15074 | -0.035 | -5.278
-17.5 | -0.767 | 0.14252 | -0.035 | -5.384
-17 | -0.74 | 0.13394 | -0.036 | -5.521
-16.5 | -0.712 | 0.12358 | -0.036 | -5.759
-16 | -0.683 | 0.12258 | -0.036 | -5.573
-15.5 | -0.656 | 0.10963 | -0.037 | -5.98
-15 | -0.628 | 0.10039 | -0.038 | -6.259
-14.5 | -0.602 | 0.09255 | -0.04 | -6.501
-14 | -0.575 | 0.08566 | -0.041 | -6.709
-13.5 | -0.55 | 0.07653 | -0.044 | -7.187
-13 | -0.513 | 0.08744 | -0.038 | -5.868
-12.5 | -0.486 | 0.07913 | -0.039 | -6.139
-12 | -0.461 | 0.06973 | -0.043 | -6.609
-11.5 | -0.438 | 0.05927 | -0.049 | -7.394
-11 | -0.467 | 0.01583 | -0.069 | -29.487
-10.5 | -0.45 | 0.01036 | -0.073 | -43.486
-10 | -0.421 | 0.00874 | -0.075 | -48.168
-9.5 | -0.314 | 0.06396 | -0.037 | -4.907
-9 | -0.286 | 0.05576 | -0.04 | -5.137
-8.5 | -0.259 | 0.05103 | -0.043 | -5.071
-8 | -0.23 | 0.0506 | -0.041 | -4.541
-7.5 | -0.292 | 0.0496 | -0.039 | -5.89
-7 | -0.296 | 0.04312 | -0.045 | -6.868
-6.5 | -0.322 | 0.00721 | -0.082 | -44.626
-6 | -0.268 | 0.00689 | -0.083 | -38.884
-5.5 | -0.207 | 0.00662 | -0.084 | -31.345
-5 | -0.143 | 0.00646 | -0.085 | -22.183
-4.5 | -0.076 | 0.00635 | -0.086 | -12.028
-4 | -0.008 | 0.00619 | -0.087 | -1.257
-3.5 | 0.062 | 0.00611 | -0.088 | 10.134
-3 | 0.132 | 0.00604 | -0.089 | 21.929
-2.5 | 0.203 | 0.00596 | -0.09 | 34.127
-2 | 0.275 | 0.00598 | -0.091 | 45.896
-1.5 | 0.347 | 0.00594 | -0.092 | 58.433
-1 | 0.418 | 0.00599 | -0.093 | 69.821
-0.5 | 0.489 | 0.00575 | -0.094 | 85.071
0 | 0.56 | 0.00572 | -0.095 | 97.925
0.5 | 0.631 | 0.00591 | -0.096 | 106.707
1 | 0.696 | 0.00633 | -0.096 | 109.907
1.5 | 0.764 | 0.00651 | -0.097 | 117.454
2 | 0.833 | 0.00684 | -0.098 | 121.688
2.5 | 0.9 | 0.0074 | -0.099 | 121.67
3 | 0.967 | 0.00791 | -0.099 | 122.24
3.5 | 1.035 | 0.00849 | -0.1 | 121.876
4 | 1.101 | 0.00912 | -0.101 | 120.722
4.5 | 1.168 | 0.00985 | -0.102 | 118.51
5 | 1.219 | 0.01061 | -0.103 | 114.867
5.5 | 1.278 | 0.01168 | -0.103 | 109.416
6 | 1.333 | 0.01337 | -0.104 | 99.699
6.5 | 1.384 | 0.01414 | -0.105 | 97.898
7 | 1.429 | 0.015 | -0.106 | 95.277
7.5 | 1.465 | 0.01593 | -0.106 | 91.94
8 | 1.488 | 0.01695 | -0.107 | 87.798
8.5 | 1.492 | 0.01822 | -0.108 | 81.881
9 | 1.463 | 0.01957 | -0.109 | 74.737
9.5 | 1.356 | 0.02128 | -0.109 | 63.707
10 | 0.917 | 0.02373 | -0.11 | 38.662
10.5 | 0.946 | 0.02626 | -0.11 | 36.016
11 | 0.979 | 0.02571 | -0.112 | 38.073
11.5 | 1.008 | 0.0283 | -0.112 | 35.599
12 | 1.034 | 0.03193 | -0.112 | 32.367
12.5 | 1.068 | 0.03043 | -0.114 | 35.086
13 | 1.095 | 0.03345 | -0.114 | 32.744
13.5 | 1.12 | 0.03795 | -0.114 | 29.517

## 152. Re 20M Mach 0.50 (2)
BIGFOIL.COM POLAR EXPORT
NACA65-616 a=0.5
NACA65-616 a=0.5 |  |  |  | Cl Max: | 1.5771 | at alpha= | 13 | deg
XFOIL ncrit=9 |  |  |  | L/D Max: | 264.595 | at alpha= | 3.5 | deg
Re: | 20000000 |  |  | Cd Min: | 0.08136 | at alpha= | 15 | deg
Mach: | 0.5 |  |  | Cl=0 at alpha= | -99 | deg
|  |  |  | @ Cl=0.1, Cd= | 0.00454
|  |  |  | @ Cl=0.4, Cd= | 0.00454
|  |  |  | @ Cl=0.6, Cd= | 0.0044991
alpha (deg) | Cl | Cd | Cm | Cl/Cd
0 | 0.5855 | 0.00454 | -0.1091 | 128.9648
0.5 | 0.6564 | 0.00434 | -0.1105 | 151.2442
1 | 0.7262 | 0.0041 | -0.1117 | 177.122
1.5 | 0.7955 | 0.0037 | -0.1129 | 215
2 | 0.8671 | 0.00369 | -0.1142 | 234.9864
2.5 | 0.9387 | 0.00371 | -0.1154 | 253.0189
3 | 1.009 | 0.00382 | -0.1163 | 264.1361
3.5 | 1.0769 | 0.00407 | -0.1166 | 264.5946
4 | 1.1178 | 0.00531 | -0.1124 | 210.5085
4.5 | 1.1354 | 0.00673 | -0.1038 | 168.7073
5 | 1.1191 | 0.00818 | -0.0894 | 136.8093
5.5 | 1.1268 | 0.00999 | -0.0806 | 112.7928
6 | 1.1309 | 0.01237 | -0.0722 | 91.4228
6.5 | 1.1395 | 0.01489 | -0.0651 | 76.5279
7 | 1.1506 | 0.01749 | -0.0587 | 65.7862
7.5 | 1.1677 | 0.01993 | -0.0532 | 58.5901
8 | 1.1973 | 0.02179 | -0.0491 | 54.9472
8.5 | 1.3124 | 0.02485 | -0.0624 | 52.8129
9 | 1.3228 | 0.02698 | -0.0544 | 49.0289
9.5 | 1.3762 | 0.02977 | -0.0552 | 46.2277
10 | 1.4103 | 0.03235 | -0.052 | 43.5951
10.5 | 1.4418 | 0.03516 | -0.0486 | 41.0068
11 | 1.475 | 0.03794 | -0.0453 | 38.8772
11.5 | 1.5067 | 0.04088 | -0.0418 | 36.8567
12 | 1.5353 | 0.0442 | -0.0382 | 34.7353
12.5 | 1.5613 | 0.04769 | -0.0343 | 32.7385
13 | 1.5771 | 0.05195 | -0.03 | 30.358
13.5 | 1.5728 | 0.05741 | -0.0247 | 27.3959
14 | 1.5404 | 0.06261 | -0.0156 | 24.6031
14.5 | 1.5113 | 0.07147 | -0.0132 | 21.1459
15 | 1.4827 | 0.08136 | -0.0129 | 18.2239