## index
index | Re | Mach | Datasource
1 | 50000 | 0 | JavaFoil+Calcfoil stall+Eppler ext transition
2 | 50000 | 0 | XFOIL ncrit=9
3 | 50000 | 0.1 | JavaFoil+Calcfoil stall+Eppler ext transition
4 | 50000 | 0.1 | XFOIL ncrit=9
5 | 50000 | 0.25 | JavaFoil+Calcfoil stall+Eppler ext transition
6 | 50000 | 0.25 | XFOIL ncrit=9
7 | 50000 | 0.5 | JavaFoil+Calcfoil stall+Eppler ext transition
8 | 50000 | 0.5 | XFOIL ncrit=9
9 | 100000 | 0 | JavaFoil+Calcfoil stall+Eppler ext transition
10 | 100000 | 0 | XFOIL ncrit=9
11 | 100000 | 0.1 | JavaFoil+Calcfoil stall+Eppler ext transition
12 | 100000 | 0.1 | XFOIL ncrit=9
13 | 100000 | 0.25 | JavaFoil+Calcfoil stall+Eppler ext transition
14 | 100000 | 0.25 | XFOIL ncrit=9
15 | 100000 | 0.5 | JavaFoil+Calcfoil stall+Eppler ext transition
16 | 100000 | 0.5 | XFOIL ncrit=9
17 | 250000 | 0 | JavaFoil+Calcfoil stall+Eppler ext transition
18 | 250000 | 0 | XFOIL ncrit=9
19 | 250000 | 0.1 | JavaFoil+Calcfoil stall+Eppler ext transition
20 | 250000 | 0.1 | XFOIL ncrit=9
21 | 250000 | 0.25 | JavaFoil+Calcfoil stall+Eppler ext transition
22 | 250000 | 0.25 | XFOIL ncrit=9
23 | 250000 | 0.5 | JavaFoil+Calcfoil stall+Eppler ext transition
24 | 250000 | 0.5 | XFOIL ncrit=9
25 | 500000 | 0 | JavaFoil+Calcfoil stall+Eppler ext transition
26 | 500000 | 0 | XFOIL ncrit=9
27 | 500000 | 0.1 | JavaFoil+Calcfoil stall+Eppler ext transition
28 | 500000 | 0.1 | XFOIL ncrit=9
29 | 500000 | 0.25 | JavaFoil+Calcfoil stall+Eppler ext transition
30 | 500000 | 0.25 | XFOIL ncrit=9
31 | 500000 | 0.5 | JavaFoil+Calcfoil stall+Eppler ext transition
32 | 500000 | 0.5 | XFOIL ncrit=9
33 | 750000 | 0 | JavaFoil+Calcfoil stall+Eppler ext transition
34 | 750000 | 0 | XFOIL ncrit=9
35 | 750000 | 0.1 | JavaFoil+Calcfoil stall+Eppler ext transition
36 | 750000 | 0.1 | XFOIL ncrit=9
37 | 750000 | 0.25 | JavaFoil+Calcfoil stall+Eppler ext transition
38 | 750000 | 0.25 | XFOIL ncrit=9
39 | 750000 | 0.5 | JavaFoil+Calcfoil stall+Eppler ext transition
40 | 750000 | 0.5 | XFOIL ncrit=9
41 | 1000000 | 0 | JavaFoil+Calcfoil stall+Eppler ext transition
42 | 1000000 | 0 | XFOIL ncrit=9
43 | 1000000 | 0.1 | JavaFoil+Calcfoil stall+Eppler ext transition
44 | 1000000 | 0.1 | XFOIL ncrit=9
45 | 1000000 | 0.25 | JavaFoil+Calcfoil stall+Eppler ext transition
46 | 1000000 | 0.25 | XFOIL ncrit=9
47 | 1000000 | 0.5 | JavaFoil+Calcfoil stall+Eppler ext transition
48 | 1000000 | 0.5 | XFOIL ncrit=9
49 | 2000000 | 0 | JavaFoil+Calcfoil stall+Eppler ext transition
50 | 2000000 | 0 | XFOIL ncrit=9
51 | 2000000 | 0.1 | JavaFoil+Calcfoil stall+Eppler ext transition
52 | 2000000 | 0.1 | XFOIL ncrit=9
53 | 2000000 | 0.25 | JavaFoil+Calcfoil stall+Eppler ext transition
54 | 2000000 | 0.25 | XFOIL ncrit=9
55 | 2000000 | 0.5 | JavaFoil+Calcfoil stall+Eppler ext transition
56 | 2000000 | 0.5 | XFOIL ncrit=9
57 | 3000000 | 0 | JavaFoil+Calcfoil stall+Eppler ext transition
58 | 3000000 | 0 | XFOIL ncrit=9
59 | 3000000 | 0.1 | JavaFoil+Calcfoil stall+Eppler ext transition
60 | 3000000 | 0.1 | XFOIL ncrit=9
61 | 3000000 | 0.25 | JavaFoil+Calcfoil stall+Eppler ext transition
62 | 3000000 | 0.25 | XFOIL ncrit=9
63 | 3000000 | 0.5 | JavaFoil+Calcfoil stall+Eppler ext transition
64 | 3000000 | 0.5 | XFOIL ncrit=9
65 | 4000000 | 0 | JavaFoil+Calcfoil stall+Eppler ext transition
66 | 4000000 | 0 | XFOIL ncrit=9
67 | 4000000 | 0.1 | JavaFoil+Calcfoil stall+Eppler ext transition
68 | 4000000 | 0.1 | XFOIL ncrit=9
69 | 4000000 | 0.25 | JavaFoil+Calcfoil stall+Eppler ext transition
70 | 4000000 | 0.25 | XFOIL ncrit=9
71 | 4000000 | 0.5 | JavaFoil+Calcfoil stall+Eppler ext transition
72 | 4000000 | 0.5 | XFOIL ncrit=9
73 | 5000000 | 0 | JavaFoil+Calcfoil stall+Eppler ext transition
74 | 5000000 | 0 | XFOIL ncrit=9
75 | 5000000 | 0.1 | JavaFoil+Calcfoil stall+Eppler ext transition
76 | 5000000 | 0.1 | XFOIL ncrit=9
77 | 5000000 | 0.25 | JavaFoil+Calcfoil stall+Eppler ext transition
78 | 5000000 | 0.25 | XFOIL ncrit=9
79 | 5000000 | 0.5 | JavaFoil+Calcfoil stall+Eppler ext transition
80 | 5000000 | 0.5 | XFOIL ncrit=9
81 | 6000000 | 0 | JavaFoil+Calcfoil stall+Eppler ext transition
82 | 6000000 | 0 | XFOIL ncrit=9
83 | 6000000 | 0.1 | JavaFoil+Calcfoil stall+Eppler ext transition
84 | 6000000 | 0.1 | XFOIL ncrit=9
85 | 6000000 | 0.25 | JavaFoil+Calcfoil stall+Eppler ext transition
86 | 6000000 | 0.25 | XFOIL ncrit=9
87 | 6000000 | 0.5 | JavaFoil+Calcfoil stall+Eppler ext transition
88 | 6000000 | 0.5 | XFOIL ncrit=9
89 | 7000000 | 0 | JavaFoil+Calcfoil stall+Eppler ext transition
90 | 7000000 | 0 | XFOIL ncrit=9
91 | 7000000 | 0.1 | JavaFoil+Calcfoil stall+Eppler ext transition
92 | 7000000 | 0.1 | XFOIL ncrit=9
93 | 7000000 | 0.25 | JavaFoil+Calcfoil stall+Eppler ext transition
94 | 7000000 | 0.25 | XFOIL ncrit=9
95 | 7000000 | 0.5 | JavaFoil+Calcfoil stall+Eppler ext transition
96 | 7000000 | 0.5 | XFOIL ncrit=9
97 | 8000000 | 0 | JavaFoil+Calcfoil stall+Eppler ext transition
98 | 8000000 | 0 | XFOIL ncrit=9
99 | 8000000 | 0.1 | JavaFoil+Calcfoil stall+Eppler ext transition
100 | 8000000 | 0.1 | XFOIL ncrit=9
101 | 8000000 | 0.25 | JavaFoil+Calcfoil stall+Eppler ext transition
102 | 8000000 | 0.25 | XFOIL ncrit=9
103 | 8000000 | 0.5 | JavaFoil+Calcfoil stall+Eppler ext transition
104 | 8000000 | 0.5 | XFOIL ncrit=9
105 | 10000000 | 0 | JavaFoil+Calcfoil stall+Eppler ext transition
106 | 10000000 | 0 | XFOIL ncrit=9
107 | 10000000 | 0.1 | JavaFoil+Calcfoil stall+Eppler ext transition
108 | 10000000 | 0.1 | XFOIL ncrit=9
109 | 10000000 | 0.25 | JavaFoil+Calcfoil stall+Eppler ext transition
110 | 10000000 | 0.25 | XFOIL ncrit=9
111 | 10000000 | 0.5 | JavaFoil+Calcfoil stall+Eppler ext transition
112 | 10000000 | 0.5 | XFOIL ncrit=9
113 | 12000000 | 0 | JavaFoil+Calcfoil stall+Eppler ext transition
114 | 12000000 | 0 | XFOIL ncrit=9
115 | 12000000 | 0.1 | JavaFoil+Calcfoil stall+Eppler ext transition
116 | 12000000 | 0.1 | XFOIL ncrit=9
117 | 12000000 | 0.25 | JavaFoil+Calcfoil stall+Eppler ext transition
118 | 12000000 | 0.25 | XFOIL ncrit=9
119 | 12000000 | 0.5 | JavaFoil+Calcfoil stall+Eppler ext transition
120 | 12000000 | 0.5 | XFOIL ncrit=9
121 | 14000000 | 0 | JavaFoil+Calcfoil stall+Eppler ext transition
122 | 14000000 | 0 | XFOIL ncrit=9
123 | 14000000 | 0.1 | JavaFoil+Calcfoil stall+Eppler ext transition
124 | 14000000 | 0.1 | XFOIL ncrit=9
125 | 14000000 | 0.25 | JavaFoil+Calcfoil stall+Eppler ext transition
126 | 14000000 | 0.25 | XFOIL ncrit=9
127 | 14000000 | 0.5 | JavaFoil+Calcfoil stall+Eppler ext transition
128 | 14000000 | 0.5 | XFOIL ncrit=9
129 | 16000000 | 0 | JavaFoil+Calcfoil stall+Eppler ext transition
130 | 16000000 | 0 | XFOIL ncrit=9
131 | 16000000 | 0.1 | JavaFoil+Calcfoil stall+Eppler ext transition
132 | 16000000 | 0.1 | XFOIL ncrit=9
133 | 16000000 | 0.25 | JavaFoil+Calcfoil stall+Eppler ext transition
134 | 16000000 | 0.25 | XFOIL ncrit=9
135 | 16000000 | 0.5 | JavaFoil+Calcfoil stall+Eppler ext transition
136 | 16000000 | 0.5 | XFOIL ncrit=9
137 | 18000000 | 0 | JavaFoil+Calcfoil stall+Eppler ext transition
138 | 18000000 | 0 | XFOIL ncrit=9
139 | 18000000 | 0.1 | JavaFoil+Calcfoil stall+Eppler ext transition
140 | 18000000 | 0.1 | XFOIL ncrit=9
141 | 18000000 | 0.25 | JavaFoil+Calcfoil stall+Eppler ext transition
142 | 18000000 | 0.25 | XFOIL ncrit=9
143 | 18000000 | 0.5 | JavaFoil+Calcfoil stall+Eppler ext transition
144 | 18000000 | 0.5 | XFOIL ncrit=9
145 | 20000000 | 0 | JavaFoil+Calcfoil stall+Eppler ext transition
146 | 20000000 | 0 | XFOIL ncrit=9
147 | 20000000 | 0.1 | JavaFoil+Calcfoil stall+Eppler ext transition
148 | 20000000 | 0.1 | XFOIL ncrit=9
149 | 20000000 | 0.25 | JavaFoil+Calcfoil stall+Eppler ext transition
150 | 20000000 | 0.25 | XFOIL ncrit=9
151 | 20000000 | 0.5 | JavaFoil+Calcfoil stall+Eppler ext transition
152 | 20000000 | 0.5 | XFOIL ncrit=9

## 1. Re 50k Mach 0.00 (1)
BIGFOIL.COM POLAR EXPORT
NACA63-416 a=0.5
NACA63-416 a=0.5 |  |  |  | Cl Max: | 1.345 | at alpha= | 10 | deg
JavaFoil+Calcfoil stall+Eppler ext transition |  |  |  | L/D Max: | 33.732 | at alpha= | 7 | deg
Re: | 50000 |  |  | Cd Min: | 0.01818 | at alpha= | -2 | deg
Mach: | 0 |  |  | Cl=0 at alpha= | -2.6102 | deg
|  |  |  | @ Cl=0.1, Cd= | 0.018264
|  |  |  | @ Cl=0.4, Cd= | 0.021795
|  |  |  | @ Cl=0.6, Cd= | 0.023286
alpha (deg) | Cl | Cd | Cm | Cl/Cd
-20 | -0.775 | 0.29085 | -0.012 | -2.664
-19.5 | -0.791 | 0.27403 | -0.012 | -2.887
-19 | -0.807 | 0.25535 | -0.013 | -3.159
-18.5 | -0.821 | 0.24741 | -0.013 | -3.318
-18 | -0.834 | 0.23607 | -0.013 | -3.531
-17.5 | -0.844 | 0.21563 | -0.014 | -3.916
-17 | -0.853 | 0.20888 | -0.014 | -4.085
-16.5 | -0.86 | 0.19807 | -0.014 | -4.341
-16 | -0.863 | 0.18418 | -0.014 | -4.688
-15.5 | -0.865 | 0.17405 | -0.014 | -4.969
-15 | -0.863 | 0.16411 | -0.015 | -5.261
-14.5 | -0.859 | 0.15306 | -0.015 | -5.61
-14 | -0.851 | 0.14378 | -0.015 | -5.916
-13.5 | -0.84 | 0.1313 | -0.015 | -6.395
-13 | -0.825 | 0.12415 | -0.016 | -6.646
-12.5 | -0.807 | 0.11842 | -0.016 | -6.816
-12 | -0.786 | 0.10734 | -0.016 | -7.322
-11.5 | -0.761 | 0.1001 | -0.016 | -7.606
-11 | -0.734 | 0.0951 | -0.017 | -7.717
-10.5 | -0.703 | 0.08849 | -0.017 | -7.947
-10 | -0.668 | 0.08155 | -0.017 | -8.196
-9.5 | -0.63 | 0.07691 | -0.018 | -8.197
-9 | -0.591 | 0.07225 | -0.018 | -8.18
-8.5 | -0.55 | 0.06796 | -0.018 | -8.096
-8 | -0.508 | 0.06366 | -0.019 | -7.98
-7.5 | -0.465 | 0.05992 | -0.019 | -7.754
-7 | -0.42 | 0.05651 | -0.02 | -7.434
-6.5 | -0.375 | 0.05305 | -0.02 | -7.06
-6 | -0.328 | 0.04989 | -0.021 | -6.583
-5.5 | -0.282 | 0.04735 | -0.022 | -5.947
-5 | -0.286 | 0.02088 | -0.043 | -13.674
-4.5 | -0.23 | 0.02003 | -0.044 | -11.476
-4 | -0.17 | 0.01962 | -0.045 | -8.644
-3.5 | -0.105 | 0.01997 | -0.043 | -5.235
-3 | -0.046 | 0.0194 | -0.044 | -2.39
-2.5 | 0.013 | 0.01899 | -0.045 | 0.684
-2 | 0.074 | 0.01818 | -0.046 | 4.047
-1.5 | 0.136 | 0.01838 | -0.047 | 7.406
-1 | 0.197 | 0.01836 | -0.047 | 10.753
-0.5 | 0.259 | 0.01839 | -0.048 | 14.076
0 | 0.299 | 0.02123 | -0.048 | 14.099
0.5 | 0.356 | 0.02154 | -0.049 | 16.53
1 | 0.413 | 0.02187 | -0.049 | 18.868
1.5 | 0.47 | 0.02221 | -0.05 | 21.145
2 | 0.527 | 0.02265 | -0.05 | 23.25
2.5 | 0.581 | 0.02314 | -0.051 | 25.102
3 | 0.637 | 0.02357 | -0.051 | 27.018
3.5 | 0.692 | 0.02425 | -0.052 | 28.549
4 | 0.748 | 0.02501 | -0.052 | 29.895
4.5 | 0.802 | 0.02586 | -0.052 | 31.021
5 | 0.856 | 0.02681 | -0.053 | 31.937
5.5 | 0.909 | 0.02781 | -0.053 | 32.705
6 | 0.961 | 0.02898 | -0.054 | 33.167
6.5 | 1.013 | 0.03015 | -0.054 | 33.581
7 | 1.062 | 0.0315 | -0.055 | 33.732
7.5 | 1.111 | 0.03295 | -0.055 | 33.721
8 | 1.158 | 0.03444 | -0.056 | 33.634
8.5 | 1.229 | 0.03653 | -0.058 | 33.641
9 | 1.271 | 0.03837 | -0.058 | 33.113
9.5 | 1.31 | 0.04043 | -0.058 | 32.398
10 | 1.345 | 0.04271 | -0.059 | 31.498
10.5 | 1.192 | 0.07988 | -0.03 | 14.922
11 | 1.218 | 0.0852 | -0.029 | 14.291
11.5 | 1.241 | 0.09124 | -0.028 | 13.596
12 | 1.26 | 0.09696 | -0.028 | 12.994
12.5 | 1.276 | 0.10536 | -0.027 | 12.109
13 | 1.288 | 0.1118 | -0.027 | 11.522
13.5 | 1.296 | 0.12036 | -0.027 | 10.764
14 | 1.297 | 0.12771 | -0.026 | 10.153
14.5 | 1.293 | 0.1383 | -0.026 | 9.352
15 | 1.286 | 0.14688 | -0.025 | 8.756

## 2. Re 50k Mach 0.00 (2)
BIGFOIL.COM POLAR EXPORT
NACA63-416 a=0.5
NACA63-416 a=0.5 |  |  |  | Cl Max: | 1.2262 | at alpha= | 14.5 | deg
XFOIL ncrit=9 |  |  |  | L/D Max: | 20.1249 | at alpha= | 12.5 | deg
Re: | 50000 |  |  | Cd Min: | 0.24303 | at alpha= | 19.5 | deg
Mach: | 0 |  |  | Cl=0 at alpha= | 2.7017 | deg
|  |  |  | @ Cl=0.1, Cd= | 0.054662
|  |  |  | @ Cl=0.4, Cd= | 0.081589
|  |  |  | @ Cl=0.6, Cd= | 0.1002
alpha (deg) | Cl | Cd | Cm | Cl/Cd
-12.5 | -0.3408 | 0.13765 | -0.0252 | -2.4758
-12 | -0.3253 | 0.13128 | -0.0276 | -2.4779
-11.5 | -0.304 | 0.12466 | -0.0296 | -2.4386
-11 | -0.2902 | 0.11865 | -0.0316 | -2.4458
-10.5 | -0.2856 | 0.11352 | -0.033 | -2.5159
-10 | -0.3163 | 0.11243 | -0.029 | -2.8133
-9.5 | -0.3285 | 0.1102 | -0.0225 | -2.9809
-8.5 | -0.6559 | 0.07691 | -0.0371 | -8.5281
-8 | -0.741 | 0.0649 | -0.0352 | -11.4176
-7.5 | -0.7435 | 0.05777 | -0.0329 | -12.87
-7 | -0.7327 | 0.05116 | -0.031 | -14.3217
-6.5 | -0.7093 | 0.04577 | -0.0294 | -15.4971
-6 | -0.6677 | 0.0418 | -0.0296 | -15.9737
-5.5 | -0.6112 | 0.0385 | -0.0317 | -15.8753
-5 | -0.554 | 0.03636 | -0.0333 | -15.2365
-4.5 | -0.5026 | 0.03442 | -0.0336 | -14.602
-4 | -0.4679 | 0.03237 | -0.0305 | -14.4547
-3.5 | -0.4513 | 0.03432 | -0.0205 | -13.1498
-3 | -0.4364 | 0.03601 | -0.0106 | -12.1189
-2.5 | -0.4283 | 0.03684 | -0.0006 | -11.626
-2 | -0.4648 | 0.0347 | 0.0153 | -13.3948
-1.5 | -0.4497 | 0.03506 | 0.0238 | -12.8266
-1 | -0.4024 | 0.03616 | 0.0254 | -11.1283
0.5 | -0.206 | 0.03793 | -0.0023 | -5.4311
1 | -0.1741 | 0.03845 | -0.0047 | -4.528
1.5 | -0.1338 | 0.04006 | -0.0074 | -3.34
2 | -0.0945 | 0.04202 | -0.0094 | -2.2489
2.5 | -0.0258 | 0.04638 | -0.0168 | -0.55627
3.5 | 0.1021 | 0.0548 | -0.0291 | 1.8631
4 | 0.1517 | 0.05834 | -0.0323 | 2.6003
4.5 | 0.2133 | 0.06352 | -0.0373 | 3.358
5 | 0.2472 | 0.06598 | -0.0378 | 3.7466
6 | 0.331 | 0.07388 | -0.0415 | 4.4802
6.5 | 0.3712 | 0.07846 | -0.0433 | 4.7311
7 | 0.4071 | 0.08236 | -0.0444 | 4.9429
7.5 | 0.4366 | 0.08664 | -0.0451 | 5.0392
8.5 | 0.5059 | 0.09606 | -0.0475 | 5.2665
9 | 0.5332 | 0.10079 | -0.0482 | 5.2902
9.5 | 0.6322 | 0.09991 | -0.0462 | 6.3277
10 | 0.681 | 0.10129 | -0.0447 | 6.7233
10.5 | 0.7339 | 0.10243 | -0.0432 | 7.1649
11.5 | 0.8367 | 0.10163 | -0.0376 | 8.2328
12 | 1.0328 | 0.07149 | -0.0217 | 14.4468
12.5 | 1.1598 | 0.05763 | -0.0115 | 20.1249
13 | 1.1964 | 0.06159 | -0.0091 | 19.4252
13.5 | 1.2182 | 0.06736 | -0.0076 | 18.0849
14 | 1.2169 | 0.07518 | -0.0067 | 16.1865
14.5 | 1.2262 | 0.08272 | -0.0063 | 14.8235
15 | 1.1671 | 0.09558 | -0.0086 | 12.2107
16 | 0.8509 | 0.18204 | -0.0579 | 4.6742
16.5 | 0.8251 | 0.20483 | -0.0722 | 4.0282
17 | 0.8192 | 0.20923 | -0.0773 | 3.9153
17.5 | 0.8332 | 0.21623 | -0.0807 | 3.8533
18 | 0.8564 | 0.22486 | -0.0831 | 3.8086
18.5 | 0.8857 | 0.23493 | -0.0849 | 3.7701
19 | 0.8845 | 0.23695 | -0.0903 | 3.7329
19.5 | 0.8952 | 0.24303 | -0.0946 | 3.6835

## 3. Re 50k Mach 0.10 (1)
BIGFOIL.COM POLAR EXPORT
NACA63-416 a=0.5
NACA63-416 a=0.5 |  |  |  | Cl Max: | 1.348 | at alpha= | 10 | deg
JavaFoil+Calcfoil stall+Eppler ext transition |  |  |  | L/D Max: | 33.643 | at alpha= | 7.5 | deg
Re: | 50000 |  |  | Cd Min: | 0.01828 | at alpha= | -2 | deg
Mach: | 0.1 |  |  | Cl=0 at alpha= | -2.6083 | deg
|  |  |  | @ Cl=0.1, Cd= | 0.018338
|  |  |  | @ Cl=0.4, Cd= | 0.021874
|  |  |  | @ Cl=0.6, Cd= | 0.023373
alpha (deg) | Cl | Cd | Cm | Cl/Cd
-20 | -0.726 | 0.32036 | -0.012 | -2.267
-19.5 | -0.746 | 0.30244 | -0.012 | -2.468
-19 | -0.765 | 0.28423 | -0.013 | -2.692
-18.5 | -0.783 | 0.25172 | -0.013 | -3.11
-18 | -0.799 | 0.23937 | -0.013 | -3.339
-17.5 | -0.814 | 0.23303 | -0.014 | -3.492
-17 | -0.826 | 0.21792 | -0.014 | -3.79
-16.5 | -0.836 | 0.20383 | -0.014 | -4.101
-16 | -0.843 | 0.19179 | -0.014 | -4.395
-15.5 | -0.847 | 0.17797 | -0.014 | -4.761
-15 | -0.849 | 0.16764 | -0.015 | -5.063
-14.5 | -0.847 | 0.15615 | -0.015 | -5.422
-14 | -0.841 | 0.1458 | -0.015 | -5.769
-13.5 | -0.832 | 0.13297 | -0.015 | -6.26
-13 | -0.82 | 0.12563 | -0.016 | -6.525
-12.5 | -0.803 | 0.11853 | -0.016 | -6.778
-12 | -0.784 | 0.10908 | -0.016 | -7.184
-11.5 | -0.76 | 0.10108 | -0.017 | -7.523
-11 | -0.734 | 0.09456 | -0.017 | -7.759
-10.5 | -0.704 | 0.08807 | -0.017 | -7.992
-10 | -0.67 | 0.08279 | -0.017 | -8.088
-9.5 | -0.632 | 0.07754 | -0.018 | -8.152
-9 | -0.593 | 0.0729 | -0.018 | -8.132
-8.5 | -0.552 | 0.06863 | -0.019 | -8.044
-8 | -0.51 | 0.06398 | -0.019 | -7.97
-7.5 | -0.466 | 0.05989 | -0.019 | -7.788
-7 | -0.422 | 0.05642 | -0.02 | -7.476
-6.5 | -0.376 | 0.05333 | -0.02 | -7.055
-6 | -0.33 | 0.05003 | -0.021 | -6.593
-5.5 | -0.283 | 0.04748 | -0.022 | -5.957
-5 | -0.287 | 0.02093 | -0.044 | -13.693
-4.5 | -0.231 | 0.02008 | -0.045 | -11.503
-4 | -0.17 | 0.01978 | -0.045 | -8.617
-3.5 | -0.105 | 0.02011 | -0.043 | -5.217
-3 | -0.047 | 0.01953 | -0.044 | -2.382
-2.5 | 0.013 | 0.01908 | -0.045 | 0.684
-2 | 0.074 | 0.01828 | -0.046 | 4.039
-1.5 | 0.137 | 0.01842 | -0.047 | 7.426
-1 | 0.198 | 0.01841 | -0.048 | 10.782
-0.5 | 0.26 | 0.0185 | -0.048 | 14.064
0 | 0.301 | 0.02132 | -0.048 | 14.102
0.5 | 0.358 | 0.02166 | -0.049 | 16.523
1 | 0.415 | 0.02195 | -0.049 | 18.89
1.5 | 0.472 | 0.02229 | -0.05 | 21.17
2 | 0.529 | 0.02273 | -0.05 | 23.277
2.5 | 0.584 | 0.02325 | -0.051 | 25.104
3 | 0.64 | 0.02368 | -0.051 | 27.025
3.5 | 0.696 | 0.02436 | -0.052 | 28.555
4 | 0.751 | 0.02517 | -0.052 | 29.834
4.5 | 0.806 | 0.02602 | -0.053 | 30.973
5 | 0.86 | 0.02696 | -0.053 | 31.909
5.5 | 0.914 | 0.02799 | -0.054 | 32.633
6 | 0.966 | 0.0291 | -0.054 | 33.174
6.5 | 1.017 | 0.03039 | -0.054 | 33.47
7 | 1.067 | 0.03173 | -0.055 | 33.627
7.5 | 1.116 | 0.03317 | -0.055 | 33.643
8 | 1.163 | 0.03471 | -0.056 | 33.511
8.5 | 1.233 | 0.03686 | -0.058 | 33.462
9 | 1.275 | 0.0388 | -0.058 | 32.857
9.5 | 1.314 | 0.04092 | -0.059 | 32.104
10 | 1.348 | 0.04324 | -0.059 | 31.173
10.5 | 1.195 | 0.08019 | -0.03 | 14.902
11 | 1.219 | 0.08568 | -0.028 | 14.233
11.5 | 1.241 | 0.09193 | -0.028 | 13.502
12 | 1.259 | 0.09844 | -0.027 | 12.794
12.5 | 1.274 | 0.10616 | -0.027 | 12.002
13 | 1.285 | 0.11255 | -0.027 | 11.414
13.5 | 1.29 | 0.12117 | -0.027 | 10.645
14 | 1.288 | 0.12859 | -0.026 | 10.018
14.5 | 1.282 | 0.14122 | -0.026 | 9.078
15 | 1.271 | 0.14844 | -0.026 | 8.564

## 4. Re 50k Mach 0.10 (2)
BIGFOIL.COM POLAR EXPORT
NACA63-416 a=0.5
NACA63-416 a=0.5 |  |  |  | Cl Max: | 1.2394 | at alpha= | 13.5 | deg
XFOIL ncrit=9 |  |  |  | L/D Max: | 19.5781 | at alpha= | 12.5 | deg
Re: | 50000 |  |  | Cd Min: | 0.23592 | at alpha= | 18.5 | deg
Mach: | 0.1 |  |  | Cl=0 at alpha= | 2.697 | deg
|  |  |  | @ Cl=0.1, Cd= | 0.054976
|  |  |  | @ Cl=0.4, Cd= | 0.081874
|  |  |  | @ Cl=0.6, Cd= | 0.10201
alpha (deg) | Cl | Cd | Cm | Cl/Cd
-12.5 | -0.3372 | 0.13784 | -0.0256 | -2.4463
-12 | -0.3212 | 0.13146 | -0.028 | -2.4433
-11.5 | -0.3009 | 0.12495 | -0.03 | -2.4082
-11 | -0.2875 | 0.11898 | -0.0321 | -2.4164
-10.5 | -0.2841 | 0.11401 | -0.0333 | -2.4919
-10 | -0.322 | 0.11379 | -0.0286 | -2.8298
-9.5 | -0.3269 | 0.11076 | -0.0225 | -2.9514
-9 | -0.5285 | 0.08932 | -0.0378 | -5.9169
-8.5 | -0.6472 | 0.07828 | -0.0374 | -8.2678
-8 | -0.7268 | 0.0669 | -0.0355 | -10.864
-7.5 | -0.743 | 0.05913 | -0.0332 | -12.5655
-7 | -0.7349 | 0.05234 | -0.0312 | -14.0409
-6.5 | -0.7132 | 0.04669 | -0.0296 | -15.2752
-6 | -0.6687 | 0.04249 | -0.0306 | -15.7378
-5.5 | -0.6133 | 0.03903 | -0.0325 | -15.7136
-5 | -0.5574 | 0.0368 | -0.0338 | -15.1467
-4.5 | -0.5026 | 0.0349 | -0.0347 | -14.4011
-4 | -0.4676 | 0.03257 | -0.0319 | -14.3568
-3.5 | -0.4504 | 0.03444 | -0.0219 | -13.0778
-3 | -0.4346 | 0.03629 | -0.0119 | -11.9758
-2.5 | -0.4275 | 0.037 | -0.0019 | -11.5541
-2 | -0.466 | 0.03484 | 0.0145 | -13.3754
-1.5 | -0.4513 | 0.03522 | 0.0231 | -12.8137
0.5 | -0.2065 | 0.03826 | -0.0022 | -5.3973
1 | -0.1767 | 0.03861 | -0.0044 | -4.5765
1.5 | -0.1363 | 0.04019 | -0.0071 | -3.3914
2 | -0.0967 | 0.04215 | -0.0092 | -2.2942
2.5 | -0.0253 | 0.04673 | -0.0171 | -0.54141
3.5 | 0.1031 | 0.05518 | -0.0294 | 1.8684
4 | 0.152 | 0.05861 | -0.0324 | 2.5934
4.5 | 0.2075 | 0.06324 | -0.0365 | 3.2812
5 | 0.2488 | 0.06639 | -0.0381 | 3.7476
5.5 | 0.2891 | 0.07029 | -0.0397 | 4.113
6.5 | 0.366 | 0.07826 | -0.0427 | 4.6767
7 | 0.4106 | 0.083 | -0.0449 | 4.947
7.5 | 0.4351 | 0.0868 | -0.0449 | 5.0127
8 | 0.4859 | 0.0929 | -0.0479 | 5.2304
9 | 0.5399 | 0.10149 | -0.0486 | 5.3197
9.5 | 0.6078 | 0.10208 | -0.0467 | 5.9542
10 | 0.6744 | 0.10208 | -0.0446 | 6.6066
10.5 | 0.7402 | 0.10246 | -0.0429 | 7.2243
11 | 0.7587 | 0.10608 | -0.0418 | 7.1521
11.5 | 0.8256 | 0.1038 | -0.038 | 7.9538
12 | 0.8487 | 0.1061 | -0.036 | 7.9991
12.5 | 1.1555 | 0.05902 | -0.0108 | 19.5781
13 | 1.1893 | 0.06327 | -0.0084 | 18.7972
13.5 | 1.2394 | 0.06804 | -0.0071 | 18.2158
14 | 1.201 | 0.07768 | -0.0065 | 15.4609
14.5 | 1.1459 | 0.09046 | -0.0087 | 12.6675
15 | 1.0581 | 0.11038 | -0.0167 | 9.586
16 | 0.8527 | 0.1832 | -0.0584 | 4.6545
16.5 | 0.8294 | 0.20628 | -0.0725 | 4.0207
17 | 0.8209 | 0.21002 | -0.0778 | 3.9087
17.5 | 0.8351 | 0.21705 | -0.0813 | 3.8475
18 | 0.8587 | 0.22578 | -0.0837 | 3.8033
18.5 | 0.8881 | 0.23592 | -0.0855 | 3.7644

## 5. Re 50k Mach 0.25 (1)
BIGFOIL.COM POLAR EXPORT
NACA63-416 a=0.5
NACA63-416 a=0.5 |  |  |  | Cl Max: | 1.332 | at alpha= | 9.5 | deg
JavaFoil+Calcfoil stall+Eppler ext transition |  |  |  | L/D Max: | 33.008 | at alpha= | 6.5 | deg
Re: | 50000 |  |  | Cd Min: | 0.0187 | at alpha= | -1 | deg
Mach: | 0.25 |  |  | Cl=0 at alpha= | -2.6083 | deg
|  |  |  | @ Cl=0.1, Cd= | 0.019038
|  |  |  | @ Cl=0.4, Cd= | 0.022235
|  |  |  | @ Cl=0.6, Cd= | 0.023829
alpha (deg) | Cl | Cd | Cm | Cl/Cd
-18 | -0.483 | 0.35915 | -0.01 | -1.344
-17.5 | -0.533 | 0.31667 | -0.01 | -1.682
-17 | -0.579 | 0.29097 | -0.013 | -1.991
-16.5 | -0.622 | 0.27083 | -0.013 | -2.295
-16 | -0.659 | 0.23513 | -0.014 | -2.804
-15.5 | -0.692 | 0.21896 | -0.014 | -3.162
-15 | -0.72 | 0.1923 | -0.015 | -3.744
-14.5 | -0.742 | 0.18479 | -0.015 | -4.013
-14 | -0.757 | 0.16918 | -0.015 | -4.477
-13.5 | -0.767 | 0.15244 | -0.015 | -5.034
-13 | -0.771 | 0.14196 | -0.016 | -5.432
-12.5 | -0.769 | 0.12989 | -0.016 | -5.92
-12 | -0.761 | 0.12037 | -0.016 | -6.32
-11.5 | -0.747 | 0.11092 | -0.017 | -6.735
-11 | -0.728 | 0.10193 | -0.017 | -7.141
-10.5 | -0.704 | 0.09463 | -0.017 | -7.439
-10 | -0.673 | 0.08708 | -0.017 | -7.73
-9.5 | -0.638 | 0.08157 | -0.018 | -7.825
-9 | -0.601 | 0.07634 | -0.018 | -7.868
-8.5 | -0.561 | 0.0703 | -0.019 | -7.977
-8 | -0.519 | 0.06608 | -0.019 | -7.86
-7.5 | -0.476 | 0.06124 | -0.02 | -7.772
-7 | -0.431 | 0.05743 | -0.02 | -7.506
-6.5 | -0.385 | 0.05428 | -0.021 | -7.093
-6 | -0.338 | 0.05097 | -0.021 | -6.627
-5.5 | -0.29 | 0.04796 | -0.022 | -6.047
-5 | -0.241 | 0.04549 | -0.023 | -5.304
-4.5 | -0.234 | 0.02 | -0.045 | -11.706
-4 | -0.175 | 0.02018 | -0.046 | -8.672
-3.5 | -0.107 | 0.02072 | -0.044 | -5.173
-3 | -0.047 | 0.02008 | -0.045 | -2.365
-2.5 | 0.013 | 0.01957 | -0.046 | 0.681
-2 | 0.075 | 0.01921 | -0.047 | 3.919
-1.5 | 0.139 | 0.01877 | -0.048 | 7.413
-1 | 0.204 | 0.0187 | -0.049 | 10.909
-0.5 | 0.267 | 0.01882 | -0.049 | 14.207
0 | 0.308 | 0.02178 | -0.05 | 14.159
0.5 | 0.367 | 0.02209 | -0.05 | 16.616
1 | 0.426 | 0.02235 | -0.051 | 19.044
1.5 | 0.485 | 0.0228 | -0.051 | 21.249
2 | 0.543 | 0.02329 | -0.052 | 23.309
2.5 | 0.599 | 0.02382 | -0.052 | 25.132
3 | 0.656 | 0.02432 | -0.053 | 26.989
3.5 | 0.713 | 0.02505 | -0.053 | 28.476
4 | 0.77 | 0.02592 | -0.054 | 29.714
4.5 | 0.827 | 0.0268 | -0.054 | 30.841
5 | 0.882 | 0.02784 | -0.055 | 31.688
5.5 | 0.936 | 0.02896 | -0.055 | 32.326
6 | 0.989 | 0.0302 | -0.055 | 32.756
6.5 | 1.041 | 0.03155 | -0.056 | 33.008
7 | 1.091 | 0.03307 | -0.056 | 33.003
7.5 | 1.141 | 0.03461 | -0.057 | 32.976
8 | 1.214 | 0.03695 | -0.059 | 32.847
8.5 | 1.257 | 0.03904 | -0.059 | 32.187
9 | 1.296 | 0.04114 | -0.06 | 31.514
9.5 | 1.332 | 0.04356 | -0.06 | 30.577
10 | 1.181 | 0.07711 | -0.03 | 15.316
10.5 | 1.206 | 0.08333 | -0.029 | 14.476
11 | 1.225 | 0.0896 | -0.028 | 13.676
11.5 | 1.239 | 0.09626 | -0.028 | 12.875
12 | 1.248 | 0.10491 | -0.027 | 11.896
12.5 | 1.251 | 0.11322 | -0.027 | 11.046
13 | 1.247 | 0.12373 | -0.026 | 10.076
13.5 | 1.234 | 0.13405 | -0.026 | 9.208
14 | 1.211 | 0.14412 | -0.025 | 8.402
14.5 | 1.18 | 0.15826 | -0.025 | 7.454

## 6. Re 50k Mach 0.25 (2)
BIGFOIL.COM POLAR EXPORT
NACA63-416 a=0.5
NACA63-416 a=0.5 |  |  |  | Cl Max: | 1.1436 | at alpha= | 13 | deg
XFOIL ncrit=9 |  |  |  | L/D Max: | 15.5825 | at alpha= | 13 | deg
Re: | 50000 |  |  | Cd Min: | 0.23116 | at alpha= | 18 | deg
Mach: | 0.25 |  |  | Cl=0 at alpha= | 2.7166 | deg
|  |  |  | @ Cl=0.1, Cd= | 0.056411
|  |  |  | @ Cl=0.4, Cd= | 0.084123
|  |  |  | @ Cl=0.6, Cd= | 0.108
alpha (deg) | Cl | Cd | Cm | Cl/Cd
-12 | -0.3027 | 0.13277 | -0.0302 | -2.2799
-11.5 | -0.2858 | 0.12665 | -0.0326 | -2.2566
-11 | -0.2742 | 0.12093 | -0.0346 | -2.2674
-10.5 | -0.2826 | 0.11747 | -0.034 | -2.4057
-10 | -0.3219 | 0.11811 | -0.0273 | -2.7254
-9.5 | -0.3268 | 0.11446 | -0.022 | -2.8551
-9 | -0.4524 | 0.09906 | -0.033 | -4.5669
-8.5 | -0.5879 | 0.08501 | -0.0387 | -6.9157
-8 | -0.6363 | 0.07833 | -0.0355 | -8.1233
-7.5 | -0.7022 | 0.06863 | -0.0339 | -10.2317
-7 | -0.7386 | 0.05907 | -0.0326 | -12.5038
-6.5 | -0.7186 | 0.0518 | -0.0332 | -13.8726
-6 | -0.675 | 0.0465 | -0.035 | -14.5161
-5.5 | -0.624 | 0.04223 | -0.0367 | -14.7762
-5 | -0.5699 | 0.03936 | -0.0377 | -14.4792
-4.5 | -0.5202 | 0.03723 | -0.0374 | -13.9726
-4 | -0.467 | 0.03513 | -0.0377 | -13.2935
-3.5 | -0.4481 | 0.0349 | -0.0296 | -12.8395
-3 | -0.434 | 0.03688 | -0.0186 | -11.7679
-2.5 | -0.4228 | 0.03833 | -0.0076 | -11.0305
-2 | -0.4254 | 0.03848 | 0.0041 | -11.0551
-1.5 | -0.4593 | 0.03619 | 0.0196 | -12.6914
-1 | -0.4376 | 0.03666 | 0.0275 | -11.9367
-0.5 | -0.3343 | 0.03935 | 0.0168 | -8.4956
1 | -0.1902 | 0.03959 | -0.0024 | -4.8042
1.5 | -0.1503 | 0.04091 | -0.0055 | -3.6739
2 | -0.1086 | 0.04286 | -0.0081 | -2.5338
2.5 | -0.0292 | 0.0478 | -0.0176 | -0.61088
3 | 0.0382 | 0.0521 | -0.0243 | 0.73321
3.5 | 0.0972 | 0.0562 | -0.0292 | 1.7295
4 | 0.1586 | 0.06083 | -0.0341 | 2.6073
5 | 0.25 | 0.0683 | -0.0387 | 3.6603
5.5 | 0.2896 | 0.0717 | -0.04 | 4.0391
6 | 0.3293 | 0.07594 | -0.0416 | 4.3363
7 | 0.4011 | 0.08425 | -0.0439 | 4.7608
7.5 | 0.4521 | 0.08999 | -0.0468 | 5.0239
8 | 0.4715 | 0.0935 | -0.0463 | 5.0428
8.5 | 0.5003 | 0.09833 | -0.0471 | 5.088
9 | 0.5321 | 0.10339 | -0.0481 | 5.1465
9.5 | 0.5819 | 0.10887 | -0.0494 | 5.3449
10 | 0.6744 | 0.10443 | -0.044 | 6.4579
10.5 | 0.7368 | 0.10553 | -0.0424 | 6.9819
11 | 0.7515 | 0.10991 | -0.0416 | 6.8374
11.5 | 0.8127 | 0.10905 | -0.0381 | 7.4525
12 | 0.8173 | 0.1148 | -0.038 | 7.1193
12.5 | 0.9376 | 0.09826 | -0.0251 | 9.542
13 | 1.1436 | 0.07339 | -0.0068 | 15.5825
13.5 | 1.0873 | 0.08716 | -0.0099 | 12.4748
14 | 0.9736 | 0.11408 | -0.0227 | 8.5344
15 | 0.8739 | 0.15887 | -0.0458 | 5.5007
16.5 | 0.836 | 0.21072 | -0.0754 | 3.9674
17 | 0.8309 | 0.21438 | -0.0809 | 3.8758
17.5 | 0.8464 | 0.22161 | -0.0845 | 3.8193
18 | 0.8728 | 0.23116 | -0.087 | 3.7757

## 7. Re 50k Mach 0.50 (1)
BIGFOIL.COM POLAR EXPORT
NACA63-416 a=0.5
NACA63-416 a=0.5 |  |  |  | Cl Max: | 1.297 | at alpha= | 8 | deg
JavaFoil+Calcfoil stall+Eppler ext transition |  |  |  | L/D Max: | 30.516 | at alpha= | 6 | deg
Re: | 50000 |  |  | Cd Min: | 0.02067 | at alpha= | -0.5 | deg
Mach: | 0.5 |  |  | Cl=0 at alpha= | -2.6119 | deg
|  |  |  | @ Cl=0.1, Cd= | 0.021406
|  |  |  | @ Cl=0.4, Cd= | 0.024153
|  |  |  | @ Cl=0.6, Cd= | 0.025754
alpha (deg) | Cl | Cd | Cm | Cl/Cd
-20 | -0.979 | 0.44999 | -0.021 | -2.176
-19.5 | -0.949 | 0.4217 | -0.02 | -2.25
-19 | -0.921 | 0.42046 | -0.02 | -2.191
-18.5 | -0.894 | 0.4047 | -0.021 | -2.209
-18 | -0.866 | 0.41048 | -0.021 | -2.111
-17.5 | -0.839 | 0.41249 | -0.021 | -2.034
-17 | -0.809 | 0.40782 | -0.02 | -1.984
-16.5 | -0.781 | 0.38921 | -0.021 | -2.007
-16 | -0.754 | 0.36598 | -0.021 | -2.059
-15.5 | -0.726 | 0.38048 | -0.021 | -1.908
-15 | -0.697 | 0.3382 | -0.021 | -2.061
-14.5 | -0.669 | 0.32524 | -0.02 | -2.056
-14 | -0.641 | 0.30833 | -0.021 | -2.079
-13.5 | -0.613 | 0.30316 | -0.021 | -2.023
-13 | -0.585 | 0.29839 | -0.021 | -1.962
-12.5 | -0.556 | 0.27937 | -0.02 | -1.991
-12 | -0.528 | 0.27344 | -0.019 | -1.932
-11.5 | -0.5 | 0.27006 | -0.019 | -1.853
-11 | -0.472 | 0.26459 | -0.02 | -1.785
-10.5 | -0.444 | 0.26179 | -0.02 | -1.698
-10 | -0.416 | 0.2101 | -0.018 | -1.979
-9.5 | -0.388 | 0.20951 | -0.018 | -1.851
-9 | -0.416 | 0.14319 | -0.018 | -2.908
-8.5 | -0.527 | 0.09644 | -0.019 | -5.466
-8 | -0.522 | 0.08134 | -0.02 | -6.422
-7.5 | -0.496 | 0.07339 | -0.02 | -6.765
-7 | -0.46 | 0.06652 | -0.021 | -6.915
-6.5 | -0.417 | 0.05961 | -0.022 | -6.995
-6 | -0.369 | 0.0553 | -0.022 | -6.68
-5.5 | -0.319 | 0.0517 | -0.023 | -6.171
-5 | -0.266 | 0.0484 | -0.024 | -5.505
-4.5 | -0.213 | 0.04559 | -0.026 | -4.664
-4 | -0.19 | 0.02253 | -0.05 | -8.421
-3.5 | -0.123 | 0.02197 | -0.05 | -5.588
-3 | -0.052 | 0.0229 | -0.048 | -2.26
-2.5 | 0.015 | 0.02208 | -0.049 | 0.658
-2 | 0.082 | 0.02151 | -0.05 | 3.818
-1.5 | 0.151 | 0.02111 | -0.051 | 7.157
-1 | 0.221 | 0.02079 | -0.052 | 10.65
-0.5 | 0.293 | 0.02067 | -0.053 | 14.183
0 | 0.343 | 0.02389 | -0.055 | 14.345
0.5 | 0.408 | 0.02419 | -0.056 | 16.874
1 | 0.473 | 0.02456 | -0.056 | 19.276
1.5 | 0.539 | 0.02506 | -0.057 | 21.493
2 | 0.604 | 0.0258 | -0.057 | 23.393
2.5 | 0.664 | 0.02657 | -0.058 | 24.999
3 | 0.728 | 0.02747 | -0.058 | 26.497
3.5 | 0.791 | 0.02845 | -0.059 | 27.794
4 | 0.854 | 0.0295 | -0.059 | 28.934
4.5 | 0.915 | 0.03082 | -0.06 | 29.699
5 | 0.976 | 0.03224 | -0.06 | 30.262
5.5 | 1.034 | 0.03389 | -0.061 | 30.515
6 | 1.09 | 0.03572 | -0.061 | 30.516
6.5 | 1.143 | 0.03768 | -0.062 | 30.343
7 | 1.193 | 0.04001 | -0.062 | 29.825
7.5 | 1.264 | 0.04432 | -0.065 | 28.514
8 | 1.297 | 0.04746 | -0.065 | 27.329
8.5 | 1.145 | 0.07233 | -0.032 | 15.836
9 | 1.149 | 0.08089 | -0.03 | 14.203
9.5 | 1.124 | 0.094 | -0.029 | 11.96
10 | 1.021 | 0.11671 | -0.025 | 8.751
10.5 | 0.726 | 0.19681 | -0.024 | 3.687
11 | 0.753 | 0.24786 | -0.028 | 3.04
11.5 | 0.78 | 0.235 | -0.029 | 3.321
12 | 0.808 | 0.26426 | -0.033 | 3.059
12.5 | 0.835 | 0.28857 | -0.033 | 2.894
13 | 0.862 | 0.29511 | -0.033 | 2.92

## 8. Re 50k Mach 0.50 (2)
BIGFOIL.COM POLAR EXPORT
NACA63-416 a=0.5
NACA63-416 a=0.5 |  |  |  | Cl Max: | 1.0164 | at alpha= | 20 | deg
XFOIL ncrit=9 |  |  |  | L/D Max: | 5.822 | at alpha= | 11.5 | deg
Re: | 50000 |  |  | Cd Min: | 0.28634 | at alpha= | 20 | deg
Mach: | 0.5 |  |  | Cl=0 at alpha= | 2.8678 | deg
|  |  |  | @ Cl=0.1, Cd= | 0.062947
|  |  |  | @ Cl=0.4, Cd= | 0.091757
|  |  |  | @ Cl=0.6, Cd= | 0.10785
alpha (deg) | Cl | Cd | Cm | Cl/Cd
-20 | -0.6304 | 0.25784 | 0.0325 | -2.4449
-19.5 | -0.6052 | 0.2501 | 0.0272 | -2.4198
-19 | -0.5922 | 0.24799 | 0.0201 | -2.388
-18.5 | -0.5557 | 0.23413 | 0.0168 | -2.3735
-18 | -0.5451 | 0.23252 | 0.0098 | -2.3443
-17.5 | -0.5071 | 0.21884 | 0.0066 | -2.3172
-17 | -0.4902 | 0.21349 | 0.0006 | -2.2961
-16.5 | -0.4645 | 0.20586 | -0.0038 | -2.2564
-16 | -0.4355 | 0.19627 | -0.0082 | -2.2189
-15.5 | -0.4273 | 0.19361 | -0.0141 | -2.207
-15 | -0.3967 | 0.18426 | -0.018 | -2.1529
-14.5 | -0.3631 | 0.17417 | -0.0218 | -2.0847
-14 | -0.3414 | 0.16717 | -0.0264 | -2.0422
-13.5 | -0.3209 | 0.16059 | -0.0308 | -1.9983
-13 | -0.3104 | 0.15602 | -0.0352 | -1.9895
-12.5 | -0.2909 | 0.14969 | -0.0387 | -1.9433
-12 | -0.2737 | 0.14355 | -0.0411 | -1.9067
-11.5 | -0.2632 | 0.13829 | -0.0397 | -1.9032
-11 | -0.2809 | 0.13664 | -0.0344 | -2.0558
-10.5 | -0.3176 | 0.13756 | -0.0292 | -2.3088
-10 | -0.3134 | 0.1325 | -0.0251 | -2.3653
-9.5 | -0.3505 | 0.13189 | -0.0212 | -2.6575
-9 | -0.41 | 0.11983 | -0.0301 | -3.4215
-8.5 | -0.4208 | 0.11272 | -0.0299 | -3.7331
-8 | -0.4367 | 0.10205 | -0.0391 | -4.2793
-7.5 | -0.4367 | 0.09312 | -0.045 | -4.6896
-7 | -0.4807 | 0.08256 | -0.0513 | -5.8224
-6.5 | -0.5694 | 0.07353 | -0.053 | -7.7438
-6 | -0.6032 | 0.06593 | -0.0528 | -9.1491
-5.5 | -0.6259 | 0.05894 | -0.0509 | -10.6193
-5 | -0.6082 | 0.0536 | -0.0496 | -11.347
-4.5 | -0.5806 | 0.0484 | -0.0492 | -11.9959
-4 | -0.5408 | 0.04506 | -0.0474 | -12.0018
-3.5 | -0.4863 | 0.04266 | -0.0468 | -11.3994
-3 | -0.4525 | 0.0406 | -0.0428 | -11.1453
-2.5 | -0.4312 | 0.04132 | -0.0326 | -10.4356
-2 | -0.4199 | 0.04356 | -0.0182 | -9.6396
-1.5 | -0.4966 | 0.0395 | 0.0028 | -12.5722
-1 | -0.482 | 0.04073 | 0.0158 | -11.834
-0.5 | -0.4647 | 0.04134 | 0.0268 | -11.2409
0 | -0.4153 | 0.04252 | 0.0303 | -9.7672
0.5 | -0.2741 | 0.04642 | 0.0106 | -5.9048
1 | -0.1818 | 0.04844 | -0.0038 | -3.7531
1.5 | -0.1945 | 0.04594 | 0.0011 | -4.2338
2 | -0.1262 | 0.04893 | -0.0084 | -2.5792
2.5 | -0.0495 | 0.05302 | -0.0175 | -0.93361
3 | 0.0178 | 0.0571 | -0.024 | 0.31173
3.5 | 0.0889 | 0.06224 | -0.0304 | 1.4283
4 | 0.136 | 0.06524 | -0.0326 | 2.0846
4.5 | 0.1827 | 0.06903 | -0.0348 | 2.6467
5 | 0.241 | 0.07407 | -0.0386 | 3.2537
5.5 | 0.2739 | 0.07732 | -0.0389 | 3.5424
6 | 0.3351 | 0.08361 | -0.043 | 4.0079
6.5 | 0.3588 | 0.08648 | -0.0423 | 4.1489
7 | 0.4001 | 0.09177 | -0.0442 | 4.3598
7.5 | 0.4485 | 0.09766 | -0.0464 | 4.5925
8.5 | 0.5382 | 0.10462 | -0.0456 | 5.1443
9 | 0.5929 | 0.10709 | -0.0443 | 5.5365
9.5 | 0.6312 | 0.11121 | -0.044 | 5.6757
10 | 0.6674 | 0.11567 | -0.0438 | 5.7699
10.5 | 0.6905 | 0.12088 | -0.0441 | 5.7123
11 | 0.7152 | 0.12645 | -0.0446 | 5.656
11.5 | 0.761 | 0.13071 | -0.0436 | 5.822
12 | 0.7787 | 0.13695 | -0.0444 | 5.686
12.5 | 0.7969 | 0.14356 | -0.0455 | 5.551
13 | 0.7945 | 0.15315 | -0.05 | 5.1877
13.5 | 0.8152 | 0.1609 | -0.0521 | 5.0665
14 | 0.8155 | 0.17138 | -0.0579 | 4.7584
14.5 | 0.8294 | 0.18103 | -0.0623 | 4.5816
15.5 | 0.8579 | 0.20288 | -0.0732 | 4.2286
16 | 0.8504 | 0.21945 | -0.0858 | 3.8751
16.5 | 0.8826 | 0.2309 | -0.0889 | 3.8224
17 | 0.8865 | 0.23545 | -0.0953 | 3.7651
17.5 | 0.9134 | 0.24565 | -0.0991 | 3.7183
18 | 0.938 | 0.25479 | -0.1031 | 3.6815
18.5 | 0.9513 | 0.26087 | -0.109 | 3.6466
19 | 0.9764 | 0.27092 | -0.1133 | 3.604
19.5 | 1.0037 | 0.28145 | -0.117 | 3.5662
20 | 1.0164 | 0.28634 | -0.1236 | 3.5496

## 9. Re 100k Mach 0.00 (1)
BIGFOIL.COM POLAR EXPORT
NACA63-416 a=0.5
NACA63-416 a=0.5 |  |  |  | Cl Max: | 1.435 | at alpha= | 11.5 | deg
JavaFoil+Calcfoil stall+Eppler ext transition |  |  |  | L/D Max: | 47.475 | at alpha= | 7 | deg
Re: | 100000 |  |  | Cd Min: | 0.01385 | at alpha= | -2 | deg
Mach: | 0 |  |  | Cl=0 at alpha= | -2.6066 | deg
|  |  |  | @ Cl=0.1, Cd= | 0.01385
|  |  |  | @ Cl=0.4, Cd= | 0.01582
|  |  |  | @ Cl=0.6, Cd= | 0.016895
alpha (deg) | Cl | Cd | Cm | Cl/Cd
-20 | -0.775 | 0.257 | -0.013 | -3.017
-19.5 | -0.792 | 0.2454 | -0.013 | -3.226
-19 | -0.807 | 0.22652 | -0.013 | -3.564
-18.5 | -0.821 | 0.21076 | -0.013 | -3.897
-18 | -0.834 | 0.20019 | -0.014 | -4.167
-17.5 | -0.845 | 0.18933 | -0.014 | -4.463
-17 | -0.854 | 0.18331 | -0.014 | -4.658
-16.5 | -0.86 | 0.16878 | -0.015 | -5.098
-16 | -0.864 | 0.16116 | -0.014 | -5.358
-15.5 | -0.865 | 0.15211 | -0.014 | -5.687
-15 | -0.864 | 0.14218 | -0.015 | -6.073
-14.5 | -0.859 | 0.13362 | -0.015 | -6.427
-14 | -0.851 | 0.12551 | -0.015 | -6.779
-13.5 | -0.84 | 0.11665 | -0.016 | -7.199
-13 | -0.825 | 0.10885 | -0.016 | -7.581
-12.5 | -0.807 | 0.10349 | -0.016 | -7.8
-12 | -0.786 | 0.09668 | -0.017 | -8.131
-11.5 | -0.762 | 0.09079 | -0.017 | -8.389
-11 | -0.734 | 0.08481 | -0.017 | -8.657
-10.5 | -0.703 | 0.07852 | -0.017 | -8.957
-10 | -0.669 | 0.07394 | -0.018 | -9.045
-9.5 | -0.631 | 0.07006 | -0.018 | -9.003
-9 | -0.591 | 0.06543 | -0.019 | -9.038
-8.5 | -0.55 | 0.06143 | -0.019 | -8.961
-8 | -0.508 | 0.05748 | -0.02 | -8.842
-7.5 | -0.465 | 0.05419 | -0.02 | -8.577
-7 | -0.42 | 0.05124 | -0.021 | -8.203
-6.5 | -0.375 | 0.04818 | -0.022 | -7.785
-6 | -0.401 | 0.0179 | -0.044 | -22.404
-5.5 | -0.349 | 0.01669 | -0.045 | -20.919
-5 | -0.29 | 0.01666 | -0.045 | -17.399
-4.5 | -0.23 | 0.01631 | -0.046 | -14.098
-4 | -0.17 | 0.01597 | -0.046 | -10.616
-3.5 | -0.109 | 0.01418 | -0.047 | -7.679
-3 | -0.048 | 0.01398 | -0.047 | -3.424
-2.5 | 0.013 | 0.01391 | -0.047 | 0.957
-2 | 0.075 | 0.01385 | -0.048 | 5.386
-1.5 | 0.136 | 0.01385 | -0.048 | 9.826
-1 | 0.197 | 0.01387 | -0.049 | 14.236
-0.5 | 0.259 | 0.01393 | -0.049 | 18.584
0 | 0.306 | 0.0154 | -0.05 | 19.845
0.5 | 0.363 | 0.01566 | -0.05 | 23.199
1 | 0.421 | 0.01591 | -0.05 | 26.459
1.5 | 0.479 | 0.01619 | -0.051 | 29.591
2 | 0.537 | 0.01651 | -0.051 | 32.53
2.5 | 0.592 | 0.01687 | -0.052 | 35.118
3 | 0.649 | 0.01705 | -0.052 | 38.081
3.5 | 0.706 | 0.01753 | -0.053 | 40.26
4 | 0.762 | 0.01806 | -0.053 | 42.183
4.5 | 0.817 | 0.01868 | -0.054 | 43.757
5 | 0.872 | 0.01935 | -0.054 | 45.091
5.5 | 0.926 | 0.02012 | -0.055 | 46.042
6 | 0.979 | 0.02092 | -0.055 | 46.774
6.5 | 1.031 | 0.02178 | -0.056 | 47.325
7 | 1.082 | 0.02278 | -0.056 | 47.475
7.5 | 1.131 | 0.02384 | -0.057 | 47.441
8 | 1.179 | 0.02497 | -0.057 | 47.21
8.5 | 1.235 | 0.03077 | -0.058 | 40.139
9 | 1.277 | 0.03248 | -0.059 | 39.332
9.5 | 1.317 | 0.03429 | -0.059 | 38.406
10 | 1.354 | 0.03629 | -0.059 | 37.314
10.5 | 1.387 | 0.03847 | -0.06 | 36.046
11 | 1.414 | 0.04052 | -0.06 | 34.897
11.5 | 1.435 | 0.04335 | -0.06 | 33.097
12 | 1.264 | 0.08832 | -0.031 | 14.306
12.5 | 1.278 | 0.09477 | -0.029 | 13.481
13 | 1.289 | 0.10058 | -0.028 | 12.816
13.5 | 1.296 | 0.10765 | -0.028 | 12.043
14 | 1.297 | 0.11442 | -0.028 | 11.339
14.5 | 1.294 | 0.12306 | -0.028 | 10.519
15 | 1.287 | 0.13024 | -0.027 | 9.88
15.5 | 1.275 | 0.13933 | -0.027 | 9.154
16 | 1.261 | 0.14655 | -0.027 | 8.603
16.5 | 1.242 | 0.15554 | -0.026 | 7.987

## 10. Re 100k Mach 0.00 (2)
BIGFOIL.COM POLAR EXPORT
NACA63-416 a=0.5
NACA63-416 a=0.5 |  |  |  | Cl Max: | 1.291 | at alpha= | 15.5 | deg
XFOIL ncrit=9 |  |  |  | L/D Max: | 42.7224 | at alpha= | 9.5 | deg
Re: | 100000 |  |  | Cd Min: | 0.24251 | at alpha= | 20 | deg
Mach: | 0 |  |  | Cl=0 at alpha= | -1.6978 | deg
|  |  |  | @ Cl=0.1, Cd= | 0.030804
|  |  |  | @ Cl=0.4, Cd= | 0.036303
|  |  |  | @ Cl=0.6, Cd= | 0.047663
alpha (deg) | Cl | Cd | Cm | Cl/Cd
-20 | -0.5927 | 0.22862 | 0.0275 | -2.5925
-19.5 | -0.5724 | 0.22245 | 0.0238 | -2.5732
-19 | -0.5754 | 0.22154 | 0.0156 | -2.5973
-18.5 | -0.5414 | 0.20942 | 0.0145 | -2.5852
-18 | -0.5208 | 0.20308 | 0.0112 | -2.5645
-17.5 | -0.5363 | 0.2031 | 0.0019 | -2.6406
-17 | -0.4889 | 0.18959 | 0.0028 | -2.5787
-16.5 | -0.4781 | 0.18404 | -0.0022 | -2.5978
-16 | -0.4637 | 0.17629 | -0.0062 | -2.6303
-15.5 | -0.4411 | 0.16955 | -0.0088 | -2.6016
-15 | -0.4631 | 0.16521 | -0.0177 | -2.8031
-14.5 | -0.412 | 0.1557 | -0.0164 | -2.6461
-13.5 | -0.3864 | 0.14159 | -0.0242 | -2.729
-13 | -0.4101 | 0.13498 | -0.0327 | -3.0382
-12.5 | -0.3624 | 0.12773 | -0.032 | -2.8372
-12 | -0.364 | 0.11988 | -0.0379 | -3.0364
-11.5 | -0.3917 | 0.11361 | -0.0472 | -3.4478
-11 | -0.3328 | 0.10708 | -0.0441 | -3.108
-10 | -0.5725 | 0.05359 | -0.0901 | -10.683
-9.5 | -0.5627 | 0.04648 | -0.0914 | -12.1063
-9 | -0.5432 | 0.04112 | -0.0903 | -13.2101
-8.5 | -0.5134 | 0.03695 | -0.0885 | -13.8945
-8 | -0.4722 | 0.03337 | -0.0876 | -14.1504
-7.5 | -0.4276 | 0.03106 | -0.0865 | -13.7669
-7 | -0.3846 | 0.02908 | -0.0849 | -13.2256
-6.5 | -0.3403 | 0.02766 | -0.0834 | -12.303
-6 | -0.2951 | 0.02591 | -0.0819 | -11.3894
-5.5 | -0.2711 | 0.02453 | -0.0779 | -11.0518
-5 | -0.2554 | 0.02329 | -0.0726 | -10.9661
-4.5 | -0.2063 | 0.02401 | -0.0702 | -8.5923
-4 | -0.1744 | 0.02516 | -0.0661 | -6.9316
-3.5 | -0.1398 | 0.02632 | -0.0621 | -5.3116
-3 | -0.0877 | 0.02692 | -0.0599 | -3.2578
-2.5 | -0.0632 | 0.02813 | -0.0552 | -2.2467
-2 | -0.0252 | 0.02893 | -0.052 | -0.87107
-1.5 | 0.0165 | 0.0295 | -0.0497 | 0.55932
-1 | 0.0368 | 0.03062 | -0.0454 | 1.2018
-0.5 | 0.0993 | 0.03066 | -0.0454 | 3.2387
0 | 0.1062 | 0.03208 | -0.0396 | 3.3105
0.5 | 0.1187 | 0.03327 | -0.0342 | 3.5678
1 | 0.1883 | 0.03351 | -0.0356 | 5.6192
1.5 | 0.2531 | 0.03543 | -0.0411 | 7.1437
2 | 0.398 | 0.03552 | -0.0559 | 11.205
2.5 | 0.4026 | 0.03732 | -0.0542 | 10.7878
4 | 0.4641 | 0.04384 | -0.0478 | 10.5862
4.5 | 0.5235 | 0.04469 | -0.0484 | 11.714
5 | 0.5711 | 0.0459 | -0.0481 | 12.4423
5.5 | 0.6034 | 0.04787 | -0.0467 | 12.605
6 | 0.6406 | 0.04954 | -0.0456 | 12.931
6.5 | 0.6824 | 0.05081 | -0.0445 | 13.4304
7 | 0.7277 | 0.05166 | -0.0435 | 14.0863
7.5 | 0.7811 | 0.05154 | -0.0423 | 15.1552
8.5 | 0.974 | 0.04145 | -0.0406 | 23.4982
9 | 1.0283 | 0.03923 | -0.0379 | 26.2121
9.5 | 1.1911 | 0.02788 | -0.0404 | 42.7224
10 | 1.1933 | 0.02893 | -0.034 | 41.2478
10.5 | 1.1992 | 0.03052 | -0.029 | 39.2923
11 | 1.1868 | 0.03421 | -0.0241 | 34.6916
11.5 | 1.1645 | 0.03965 | -0.0199 | 29.3695
12 | 1.1448 | 0.04569 | -0.0169 | 25.0558
12.5 | 1.1405 | 0.05099 | -0.0146 | 22.3671
13 | 1.1565 | 0.05481 | -0.0126 | 21.1002
13.5 | 1.1848 | 0.05793 | -0.0109 | 20.4523
14 | 1.2196 | 0.06106 | -0.0095 | 19.9738
14.5 | 1.258 | 0.06479 | -0.0082 | 19.4166
15 | 1.2857 | 0.0691 | -0.0076 | 18.6064
15.5 | 1.291 | 0.07614 | -0.0071 | 16.9556
16 | 1.2678 | 0.08498 | -0.0079 | 14.9188
16.5 | 1.2324 | 0.09584 | -0.0105 | 12.8589
17 | 1.1803 | 0.11017 | -0.0162 | 10.7134
17.5 | 1.1097 | 0.13003 | -0.027 | 8.5342
18 | 1.0413 | 0.15406 | -0.0412 | 6.7591
18.5 | 0.8861 | 0.22155 | -0.0822 | 3.9995
19 | 0.9217 | 0.22856 | -0.0819 | 4.0326
19.5 | 0.9108 | 0.23578 | -0.0907 | 3.8629
20 | 0.9377 | 0.24251 | -0.0921 | 3.8666

## 11. Re 100k Mach 0.10 (1)
BIGFOIL.COM POLAR EXPORT
NACA63-416 a=0.5
NACA63-416 a=0.5 |  |  |  | Cl Max: | 1.416 | at alpha= | 11 | deg
JavaFoil+Calcfoil stall+Eppler ext transition |  |  |  | L/D Max: | 47.27 | at alpha= | 7 | deg
Re: | 100000 |  |  | Cd Min: | 0.01388 | at alpha= | -2 | deg
Mach: | 0.1 |  |  | Cl=0 at alpha= | -2.6066 | deg
|  |  |  | @ Cl=0.1, Cd= | 0.01388
|  |  |  | @ Cl=0.4, Cd= | 0.015873
|  |  |  | @ Cl=0.6, Cd= | 0.016967
alpha (deg) | Cl | Cd | Cm | Cl/Cd
-20 | -0.727 | 0.2681 | -0.013 | -2.711
-19.5 | -0.747 | 0.2546 | -0.013 | -2.933
-19 | -0.766 | 0.23786 | -0.013 | -3.219
-18.5 | -0.783 | 0.22643 | -0.013 | -3.46
-18 | -0.8 | 0.21103 | -0.014 | -3.79
-17.5 | -0.814 | 0.20027 | -0.014 | -4.066
-17 | -0.826 | 0.18471 | -0.014 | -4.474
-16.5 | -0.836 | 0.17493 | -0.015 | -4.782
-16 | -0.843 | 0.16528 | -0.014 | -5.101
-15.5 | -0.847 | 0.15254 | -0.014 | -5.555
-15 | -0.849 | 0.14562 | -0.015 | -5.829
-14.5 | -0.847 | 0.13406 | -0.015 | -6.316
-14 | -0.841 | 0.12762 | -0.015 | -6.592
-13.5 | -0.833 | 0.11853 | -0.016 | -7.024
-13 | -0.82 | 0.11037 | -0.016 | -7.429
-12.5 | -0.804 | 0.10412 | -0.016 | -7.718
-12 | -0.784 | 0.09791 | -0.017 | -8.006
-11.5 | -0.761 | 0.09116 | -0.017 | -8.344
-11 | -0.734 | 0.08502 | -0.017 | -8.634
-10.5 | -0.704 | 0.07967 | -0.018 | -8.838
-10 | -0.67 | 0.07408 | -0.018 | -9.042
-9.5 | -0.632 | 0.06986 | -0.019 | -9.051
-9 | -0.593 | 0.06545 | -0.019 | -9.063
-8.5 | -0.552 | 0.06151 | -0.02 | -8.981
-8 | -0.51 | 0.05773 | -0.02 | -8.837
-7.5 | -0.467 | 0.05432 | -0.021 | -8.592
-7 | -0.422 | 0.05124 | -0.021 | -8.235
-6.5 | -0.377 | 0.04833 | -0.022 | -7.792
-6 | -0.402 | 0.01798 | -0.045 | -22.375
-5.5 | -0.348 | 0.01715 | -0.045 | -20.284
-5 | -0.291 | 0.01679 | -0.046 | -17.344
-4.5 | -0.231 | 0.01634 | -0.046 | -14.138
-4 | -0.17 | 0.016 | -0.046 | -10.648
-3.5 | -0.109 | 0.01419 | -0.047 | -7.708
-3 | -0.048 | 0.01406 | -0.047 | -3.422
-2.5 | 0.013 | 0.01395 | -0.048 | 0.959
-2 | 0.075 | 0.01388 | -0.048 | 5.401
-1.5 | 0.137 | 0.01388 | -0.048 | 9.853
-1 | 0.198 | 0.01391 | -0.049 | 14.268
-0.5 | 0.26 | 0.01401 | -0.049 | 18.563
0 | 0.307 | 0.01548 | -0.05 | 19.836
0.5 | 0.365 | 0.01571 | -0.05 | 23.235
1 | 0.423 | 0.01598 | -0.051 | 26.471
1.5 | 0.481 | 0.01626 | -0.051 | 29.607
2 | 0.54 | 0.01658 | -0.052 | 32.542
2.5 | 0.595 | 0.01695 | -0.052 | 35.099
3 | 0.652 | 0.01714 | -0.053 | 38.059
3.5 | 0.709 | 0.01762 | -0.053 | 40.236
4 | 0.765 | 0.01819 | -0.054 | 42.066
4.5 | 0.821 | 0.01881 | -0.054 | 43.644
5 | 0.876 | 0.01949 | -0.055 | 44.946
5.5 | 0.93 | 0.02024 | -0.055 | 45.96
6 | 0.983 | 0.02106 | -0.055 | 46.679
6.5 | 1.035 | 0.02198 | -0.056 | 47.119
7 | 1.086 | 0.02298 | -0.056 | 47.27
7.5 | 1.136 | 0.02404 | -0.057 | 47.249
8 | 1.184 | 0.02521 | -0.057 | 46.952
8.5 | 1.239 | 0.03111 | -0.058 | 39.837
9 | 1.281 | 0.0328 | -0.059 | 39.065
9.5 | 1.321 | 0.03473 | -0.059 | 38.03
10 | 1.357 | 0.0367 | -0.06 | 36.979
10.5 | 1.39 | 0.03885 | -0.06 | 35.77
11 | 1.416 | 0.0411 | -0.06 | 34.439
11.5 | 1.246 | 0.08322 | -0.033 | 14.974
12 | 1.262 | 0.08929 | -0.03 | 14.133
12.5 | 1.276 | 0.09527 | -0.03 | 13.394
13 | 1.286 | 0.10218 | -0.029 | 12.586
13.5 | 1.291 | 0.10881 | -0.028 | 11.863
14 | 1.289 | 0.11566 | -0.028 | 11.147
14.5 | 1.283 | 0.12426 | -0.027 | 10.323
15 | 1.272 | 0.13236 | -0.027 | 9.612
15.5 | 1.257 | 0.1413 | -0.027 | 8.898
16 | 1.238 | 0.15045 | -0.026 | 8.228

## 12. Re 100k Mach 0.10 (2)
BIGFOIL.COM POLAR EXPORT
NACA63-416 a=0.5
NACA63-416 a=0.5 |  |  |  | Cl Max: | 1.2804 | at alpha= | 15 | deg
XFOIL ncrit=9 |  |  |  | L/D Max: | 41.0756 | at alpha= | 10 | deg
Re: | 100000 |  |  | Cd Min: | 0.24364 | at alpha= | 20 | deg
Mach: | 0.1 |  |  | Cl=0 at alpha= | -1.6777 | deg
|  |  |  | @ Cl=0.1, Cd= | 0.030751
|  |  |  | @ Cl=0.4, Cd= | 0.03727
|  |  |  | @ Cl=0.6, Cd= | 0.047328
alpha (deg) | Cl | Cd | Cm | Cl/Cd
-20 | -0.5935 | 0.22931 | 0.0278 | -2.5882
-19.5 | -0.5734 | 0.22315 | 0.024 | -2.5696
-19 | -0.5773 | 0.22265 | 0.0156 | -2.5929
-18.5 | -0.5414 | 0.21001 | 0.0148 | -2.578
-18 | -0.5211 | 0.20368 | 0.0113 | -2.5584
-17.5 | -0.5371 | 0.20399 | 0.0019 | -2.633
-17 | -0.4884 | 0.19013 | 0.0029 | -2.5688
-16.5 | -0.4789 | 0.18479 | -0.0024 | -2.5916
-16 | -0.4619 | 0.17675 | -0.0061 | -2.6133
-15.5 | -0.4402 | 0.17006 | -0.0089 | -2.5885
-15 | -0.4574 | 0.1653 | -0.0172 | -2.7671
-14.5 | -0.4103 | 0.15617 | -0.0166 | -2.6273
-13.5 | -0.3838 | 0.14205 | -0.0244 | -2.7019
-13 | -0.4029 | 0.13537 | -0.0324 | -2.9763
-12.5 | -0.3596 | 0.1282 | -0.0324 | -2.805
-12 | -0.3592 | 0.1204 | -0.0381 | -2.9834
-11.5 | -0.3896 | 0.11427 | -0.0478 | -3.4095
-11 | -0.3297 | 0.10775 | -0.0443 | -3.0599
-10.5 | -0.4459 | 0.08168 | -0.0678 | -5.4591
-10 | -0.5622 | 0.0545 | -0.0915 | -10.3156
-9.5 | -0.5563 | 0.04732 | -0.0928 | -11.7561
-9 | -0.54 | 0.04186 | -0.0916 | -12.9001
-8.5 | -0.5131 | 0.03758 | -0.0896 | -13.6535
-8 | -0.4759 | 0.034 | -0.0881 | -13.9971
-7.5 | -0.4289 | 0.03145 | -0.0874 | -13.6375
-7 | -0.3867 | 0.02953 | -0.0855 | -13.0952
-6.5 | -0.3432 | 0.02799 | -0.084 | -12.2615
-6 | -0.2962 | 0.02617 | -0.0825 | -11.3183
-5.5 | -0.2703 | 0.02486 | -0.0787 | -10.8729
-5 | -0.2566 | 0.02338 | -0.0733 | -10.9752
-4.5 | -0.2147 | 0.02421 | -0.0702 | -8.8682
-4 | -0.1751 | 0.02523 | -0.0666 | -6.9402
-3.5 | -0.1428 | 0.02643 | -0.0624 | -5.403
-3 | -0.0874 | 0.027 | -0.0603 | -3.237
-2.5 | -0.0636 | 0.02822 | -0.0556 | -2.2537
-2 | -0.0321 | 0.02919 | -0.0518 | -1.0997
-1.5 | 0.0177 | 0.02961 | -0.05 | 0.59777
-1 | 0.0359 | 0.03077 | -0.0456 | 1.1667
-0.5 | 0.102 | 0.03075 | -0.0457 | 3.3171
0 | 0.1085 | 0.03219 | -0.0401 | 3.3706
0.5 | 0.1176 | 0.03346 | -0.0343 | 3.5146
1 | 0.1906 | 0.03359 | -0.0358 | 5.6743
1.5 | 0.2482 | 0.03553 | -0.0401 | 6.9856
2.5 | 0.4113 | 0.0374 | -0.0551 | 10.9973
4 | 0.4625 | 0.04411 | -0.0476 | 10.4852
4.5 | 0.5002 | 0.04597 | -0.0468 | 10.881
5 | 0.5767 | 0.04591 | -0.0482 | 12.5615
5.5 | 0.6089 | 0.04787 | -0.0468 | 12.7199
6 | 0.6461 | 0.04953 | -0.0457 | 13.0446
6.5 | 0.688 | 0.05077 | -0.0446 | 13.5513
7 | 0.7341 | 0.05157 | -0.0434 | 14.235
7.5 | 0.7886 | 0.05133 | -0.0422 | 15.3633
9 | 1.122 | 0.03203 | -0.0416 | 35.0297
9.5 | 1.1685 | 0.02955 | -0.0376 | 39.5431
10 | 1.1953 | 0.0291 | -0.033 | 41.0756
10.5 | 1.1908 | 0.03159 | -0.0277 | 37.6955
11 | 1.1793 | 0.03536 | -0.0229 | 33.3512
11.5 | 1.1569 | 0.04096 | -0.019 | 28.2446
12 | 1.1392 | 0.04698 | -0.0162 | 24.2486
12.5 | 1.1378 | 0.05206 | -0.0139 | 21.8556
13 | 1.1557 | 0.05585 | -0.012 | 20.6929
13.5 | 1.1906 | 0.05858 | -0.0101 | 20.3243
14 | 1.2201 | 0.06222 | -0.0088 | 19.6095
14.5 | 1.2541 | 0.06645 | -0.0076 | 18.8728
15 | 1.2804 | 0.07105 | -0.007 | 18.0211
15.5 | 1.2779 | 0.07873 | -0.0068 | 16.2314
16 | 1.2494 | 0.08833 | -0.0082 | 14.1447
16.5 | 1.2084 | 0.10028 | -0.0118 | 12.0503
17 | 1.1538 | 0.11573 | -0.0188 | 9.9698
17.5 | 1.0872 | 0.13597 | -0.0303 | 7.9959
18.5 | 0.888 | 0.22256 | -0.083 | 3.9899
19 | 0.9236 | 0.22974 | -0.0827 | 4.0202
19.5 | 0.9132 | 0.23685 | -0.0916 | 3.8556
20 | 0.9398 | 0.24364 | -0.0931 | 3.8573

## 13. Re 100k Mach 0.25 (1)
BIGFOIL.COM POLAR EXPORT
NACA63-416 a=0.5
NACA63-416 a=0.5 |  |  |  | Cl Max: | 1.399 | at alpha= | 10.5 | deg
JavaFoil+Calcfoil stall+Eppler ext transition |  |  |  | L/D Max: | 46.185 | at alpha= | 6.5 | deg
Re: | 100000 |  |  | Cd Min: | 0.01404 | at alpha= | -1.5 | deg
Mach: | 0.25 |  |  | Cl=0 at alpha= | -2.6111 | deg
|  |  |  | @ Cl=0.1, Cd= | 0.014072
|  |  |  | @ Cl=0.4, Cd= | 0.01619
|  |  |  | @ Cl=0.6, Cd= | 0.017358
alpha (deg) | Cl | Cd | Cm | Cl/Cd
-18 | -0.483 | 0.29326 | -0.01 | -1.646
-17.5 | -0.533 | 0.26671 | -0.012 | -1.999
-17 | -0.58 | 0.24895 | -0.014 | -2.329
-16.5 | -0.622 | 0.21846 | -0.014 | -2.847
-16 | -0.66 | 0.19907 | -0.014 | -3.314
-15.5 | -0.693 | 0.18423 | -0.015 | -3.76
-15 | -0.72 | 0.16762 | -0.016 | -4.298
-14.5 | -0.742 | 0.15159 | -0.015 | -4.892
-14 | -0.758 | 0.14196 | -0.015 | -5.336
-13.5 | -0.767 | 0.13291 | -0.016 | -5.774
-13 | -0.771 | 0.12129 | -0.016 | -6.358
-12.5 | -0.769 | 0.11265 | -0.016 | -6.827
-12 | -0.761 | 0.10471 | -0.017 | -7.267
-11.5 | -0.747 | 0.09701 | -0.017 | -7.702
-11 | -0.728 | 0.08953 | -0.017 | -8.132
-10.5 | -0.704 | 0.08367 | -0.018 | -8.417
-10 | -0.673 | 0.07871 | -0.018 | -8.556
-9.5 | -0.638 | 0.07245 | -0.019 | -8.812
-9 | -0.601 | 0.06792 | -0.019 | -8.845
-8.5 | -0.561 | 0.06346 | -0.02 | -8.843
-8 | -0.52 | 0.05931 | -0.02 | -8.76
-7.5 | -0.476 | 0.05535 | -0.021 | -8.603
-7 | -0.431 | 0.05201 | -0.021 | -8.293
-6.5 | -0.385 | 0.04926 | -0.022 | -7.82
-6 | -0.338 | 0.04574 | -0.023 | -7.399
-5.5 | -0.354 | 0.01809 | -0.046 | -19.568
-5 | -0.299 | 0.01715 | -0.047 | -17.423
-4.5 | -0.237 | 0.01666 | -0.047 | -14.233
-4 | -0.175 | 0.01631 | -0.048 | -10.726
-3.5 | -0.112 | 0.01444 | -0.048 | -7.778
-3 | -0.049 | 0.01423 | -0.048 | -3.473
-2.5 | 0.014 | 0.01411 | -0.049 | 0.974
-2 | 0.077 | 0.01409 | -0.049 | 5.466
-1.5 | 0.141 | 0.01404 | -0.05 | 10.012
-1 | 0.204 | 0.01414 | -0.05 | 14.428
-0.5 | 0.267 | 0.01419 | -0.051 | 18.834
0 | 0.315 | 0.01582 | -0.051 | 19.887
0.5 | 0.374 | 0.01609 | -0.051 | 23.267
1 | 0.434 | 0.01632 | -0.052 | 26.592
1.5 | 0.494 | 0.01663 | -0.052 | 29.696
2 | 0.553 | 0.01702 | -0.053 | 32.506
2.5 | 0.61 | 0.01743 | -0.054 | 35.01
3 | 0.669 | 0.01762 | -0.054 | 37.943
3.5 | 0.727 | 0.01818 | -0.054 | 39.965
4 | 0.784 | 0.01879 | -0.055 | 41.729
4.5 | 0.842 | 0.01943 | -0.055 | 43.307
5 | 0.898 | 0.02017 | -0.056 | 44.514
5.5 | 0.953 | 0.02102 | -0.056 | 45.33
6 | 1.007 | 0.02194 | -0.057 | 45.889
6.5 | 1.06 | 0.02294 | -0.057 | 46.185
7 | 1.111 | 0.02405 | -0.058 | 46.179
7.5 | 1.161 | 0.02523 | -0.058 | 46.024
8 | 1.22 | 0.03124 | -0.059 | 39.044
8.5 | 1.263 | 0.03308 | -0.06 | 38.174
9 | 1.303 | 0.03492 | -0.06 | 37.31
9.5 | 1.34 | 0.03707 | -0.061 | 36.137
10 | 1.372 | 0.0394 | -0.061 | 34.83
10.5 | 1.399 | 0.04189 | -0.061 | 33.388
11 | 1.228 | 0.08098 | -0.031 | 15.159
11.5 | 1.241 | 0.08744 | -0.03 | 14.196
12 | 1.249 | 0.09411 | -0.029 | 13.275
12.5 | 1.252 | 0.10117 | -0.028 | 12.37
13 | 1.247 | 0.10808 | -0.027 | 11.54
13.5 | 1.235 | 0.11779 | -0.027 | 10.483
14 | 1.211 | 0.12764 | -0.026 | 9.49
14.5 | 1.18 | 0.13741 | -0.026 | 8.587
15 | 1.141 | 0.14868 | -0.026 | 7.675
15.5 | 1.095 | 0.16071 | -0.025 | 6.811

## 14. Re 100k Mach 0.25 (2)
BIGFOIL.COM POLAR EXPORT
NACA63-416 a=0.5
NACA63-416 a=0.5 |  |  |  | Cl Max: | 1.223 | at alpha= | 14 | deg
XFOIL ncrit=9 |  |  |  | L/D Max: | 33.607 | at alpha= | 10 | deg
Re: | 100000 |  |  | Cd Min: | 0.23578 | at alpha= | 19 | deg
Mach: | 0.25 |  |  | Cl=0 at alpha= | -1.3541 | deg
|  |  |  | @ Cl=0.1, Cd= | 0.033665
|  |  |  | @ Cl=0.4, Cd= | 0.043195
|  |  |  | @ Cl=0.6, Cd= | 0.051969
alpha (deg) | Cl | Cd | Cm | Cl/Cd
-20 | -0.5989 | 0.23332 | 0.0295 | -2.5669
-19.5 | -0.5798 | 0.2272 | 0.0249 | -2.5519
-19 | -0.5878 | 0.22897 | 0.0157 | -2.5671
-18.5 | -0.5427 | 0.21339 | 0.0159 | -2.5432
-18 | -0.5238 | 0.20711 | 0.0116 | -2.5291
-17.5 | -0.5268 | 0.2042 | 0.0036 | -2.5798
-17 | -0.4867 | 0.19313 | 0.0032 | -2.5201
-16.5 | -0.4849 | 0.1894 | -0.0037 | -2.5602
-16 | -0.4545 | 0.17935 | -0.0057 | -2.5342
-15.5 | -0.4376 | 0.17299 | -0.0099 | -2.5296
-15 | -0.4305 | 0.16592 | -0.0154 | -2.5946
-14.5 | -0.4029 | 0.15873 | -0.0177 | -2.5383
-14 | -0.4073 | 0.15237 | -0.0243 | -2.6731
-13.5 | -0.3714 | 0.14444 | -0.0259 | -2.5713
-13 | -0.3711 | 0.13747 | -0.0317 | -2.6995
-12.5 | -0.3506 | 0.13084 | -0.0354 | -2.6796
-12 | -0.335 | 0.12295 | -0.0397 | -2.7247
-11.5 | -0.3691 | 0.11753 | -0.0493 | -3.1405
-11 | -0.3269 | 0.11267 | -0.0431 | -2.9014
-10.5 | -0.4229 | 0.08013 | -0.0753 | -5.2777
-10 | -0.5056 | 0.05903 | -0.0981 | -8.5651
-9.5 | -0.5155 | 0.05163 | -0.1001 | -9.9845
-9 | -0.5138 | 0.04568 | -0.0989 | -11.2478
-8.5 | -0.5024 | 0.04093 | -0.0961 | -12.2746
-8 | -0.4815 | 0.03739 | -0.0927 | -12.8778
-7.5 | -0.4429 | 0.03406 | -0.0911 | -13.0035
-7 | -0.3951 | 0.03141 | -0.0896 | -12.5788
-6.5 | -0.3538 | 0.02951 | -0.0876 | -11.9892
-6 | -0.3131 | 0.02802 | -0.0851 | -11.1742
-5.5 | -0.2725 | 0.02653 | -0.0825 | -10.2714
-5 | -0.2514 | 0.02472 | -0.078 | -10.1699
-4.5 | -0.2326 | 0.02477 | -0.0723 | -9.3904
-4 | -0.1895 | 0.0258 | -0.0687 | -7.345
-3.5 | -0.149 | 0.02691 | -0.0648 | -5.537
-3 | -0.1194 | 0.02816 | -0.06 | -4.2401
-2.5 | -0.0611 | 0.02876 | -0.0578 | -2.1245
-2 | -0.0429 | 0.03006 | -0.0523 | -1.4271
-1.5 | -0.0164 | 0.03109 | -0.0481 | -0.5275
-1 | 0.0398 | 0.03144 | -0.047 | 1.2659
-0.5 | 0.0519 | 0.03267 | -0.0419 | 1.5886
0.5 | 0.1254 | 0.03419 | -0.0359 | 3.6677
1 | 0.1364 | 0.03569 | -0.0308 | 3.8218
2 | 0.3325 | 0.03826 | -0.0486 | 8.6905
3 | 0.3702 | 0.04205 | -0.0468 | 8.8038
3.5 | 0.4147 | 0.04376 | -0.0469 | 9.4767
4 | 0.4757 | 0.04474 | -0.0478 | 10.6325
4.5 | 0.5058 | 0.04696 | -0.0465 | 10.7709
5 | 0.54 | 0.04905 | -0.0454 | 11.0092
5.5 | 0.5772 | 0.051 | -0.0444 | 11.3176
6 | 0.6179 | 0.05273 | -0.0434 | 11.7182
6.5 | 0.6633 | 0.05403 | -0.0425 | 12.2765
7 | 0.7128 | 0.05486 | -0.0415 | 12.9931
7.5 | 0.7708 | 0.05463 | -0.0402 | 14.1095
8 | 0.8377 | 0.05302 | -0.0386 | 15.7997
9 | 1.0044 | 0.04399 | -0.0335 | 22.8325
9.5 | 1.1029 | 0.03677 | -0.0302 | 29.9946
10 | 1.1544 | 0.03435 | -0.0264 | 33.607
10.5 | 1.1588 | 0.03675 | -0.022 | 31.532
11 | 1.1436 | 0.04154 | -0.018 | 27.5301
11.5 | 1.1243 | 0.04764 | -0.0151 | 23.5999
12 | 1.1174 | 0.05336 | -0.013 | 20.9408
12.5 | 1.1287 | 0.05778 | -0.0109 | 19.5344
13 | 1.1565 | 0.06125 | -0.0087 | 18.8816
13.5 | 1.1883 | 0.06505 | -0.0069 | 18.2675
14 | 1.223 | 0.06929 | -0.0055 | 17.6505
14.5 | 1.2132 | 0.07724 | -0.0058 | 15.7069
15 | 1.1982 | 0.08611 | -0.0072 | 13.9148
15.5 | 1.1856 | 0.09511 | -0.0093 | 12.4656
16 | 1.1662 | 0.106 | -0.0127 | 11.0019
16.5 | 1.0069 | 0.14294 | -0.0368 | 7.0442
17 | 0.9423 | 0.17271 | -0.0542 | 5.456
18 | 0.903 | 0.21996 | -0.0795 | 4.1053
18.5 | 0.8996 | 0.22812 | -0.0871 | 3.9435
19 | 0.9325 | 0.23578 | -0.0877 | 3.955

## 15. Re 100k Mach 0.50 (1)
BIGFOIL.COM POLAR EXPORT
NACA63-416 a=0.5
NACA63-416 a=0.5 |  |  |  | Cl Max: | 1.324 | at alpha= | 8.5 | deg
JavaFoil+Calcfoil stall+Eppler ext transition |  |  |  | L/D Max: | 42.122 | at alpha= | 6 | deg
Re: | 100000 |  |  | Cd Min: | 0.01501 | at alpha= | -1.5 | deg
Mach: | 0.5 |  |  | Cl=0 at alpha= | -2.6087 | deg
|  |  |  | @ Cl=0.1, Cd= | 0.015074
|  |  |  | @ Cl=0.4, Cd= | 0.017625
|  |  |  | @ Cl=0.6, Cd= | 0.018866
alpha (deg) | Cl | Cd | Cm | Cl/Cd
-20 | -0.979 | 0.34909 | -0.021 | -2.804
-19.5 | -0.949 | 0.33869 | -0.02 | -2.801
-19 | -0.921 | 0.33357 | -0.02 | -2.762
-18.5 | -0.894 | 0.32498 | -0.021 | -2.751
-18 | -0.866 | 0.31658 | -0.021 | -2.737
-17.5 | -0.839 | 0.31474 | -0.021 | -2.666
-17 | -0.809 | 0.30329 | -0.02 | -2.668
-16.5 | -0.781 | 0.30695 | -0.021 | -2.545
-16 | -0.754 | 0.29513 | -0.021 | -2.554
-15.5 | -0.726 | 0.2878 | -0.021 | -2.523
-15 | -0.697 | 0.26146 | -0.021 | -2.667
-14.5 | -0.669 | 0.24739 | -0.02 | -2.704
-14 | -0.641 | 0.25052 | -0.021 | -2.559
-13.5 | -0.613 | 0.24581 | -0.021 | -2.495
-13 | -0.585 | 0.24142 | -0.021 | -2.425
-12.5 | -0.556 | 0.21812 | -0.02 | -2.551
-12 | -0.528 | 0.21789 | -0.02 | -2.424
-11.5 | -0.5 | 0.21481 | -0.02 | -2.329
-11 | -0.472 | 0.20946 | -0.02 | -2.255
-10.5 | -0.444 | 0.20661 | -0.021 | -2.151
-10 | -0.416 | 0.16528 | -0.019 | -2.515
-9.5 | -0.388 | 0.1645 | -0.019 | -2.357
-9 | -0.416 | 0.1158 | -0.019 | -3.596
-8.5 | -0.527 | 0.08264 | -0.02 | -6.38
-8 | -0.522 | 0.07043 | -0.021 | -7.418
-7.5 | -0.497 | 0.06434 | -0.021 | -7.718
-7 | -0.46 | 0.05851 | -0.022 | -7.865
-6.5 | -0.417 | 0.05349 | -0.023 | -7.798
-6 | -0.37 | 0.04994 | -0.024 | -7.401
-5.5 | -0.319 | 0.04649 | -0.024 | -6.866
-5 | -0.267 | 0.04349 | -0.026 | -6.141
-4.5 | -0.257 | 0.01895 | -0.051 | -13.585
-4 | -0.192 | 0.0182 | -0.051 | -10.538
-3.5 | -0.125 | 0.01734 | -0.053 | -7.225
-3 | -0.054 | 0.0157 | -0.052 | -3.448
-2.5 | 0.015 | 0.01541 | -0.053 | 0.989
-2 | 0.086 | 0.01509 | -0.054 | 5.703
-1.5 | 0.157 | 0.01501 | -0.055 | 10.475
-1 | 0.228 | 0.0151 | -0.055 | 15.098
-0.5 | 0.299 | 0.01517 | -0.056 | 19.706
0 | 0.349 | 0.01737 | -0.056 | 20.066
0.5 | 0.415 | 0.0177 | -0.057 | 23.467
1 | 0.482 | 0.01808 | -0.058 | 26.645
1.5 | 0.548 | 0.01844 | -0.058 | 29.711
2 | 0.614 | 0.01898 | -0.059 | 32.342
2.5 | 0.675 | 0.01961 | -0.059 | 34.438
3 | 0.74 | 0.02026 | -0.06 | 36.516
3.5 | 0.804 | 0.02099 | -0.06 | 38.307
4 | 0.868 | 0.02166 | -0.061 | 40.05
4.5 | 0.93 | 0.0226 | -0.061 | 41.154
5 | 0.991 | 0.02373 | -0.062 | 41.779
5.5 | 1.051 | 0.02495 | -0.062 | 42.107
6 | 1.107 | 0.02629 | -0.063 | 42.122
6.5 | 1.162 | 0.02778 | -0.063 | 41.812
7 | 1.212 | 0.0295 | -0.064 | 41.081
7.5 | 1.269 | 0.03775 | -0.065 | 33.62
8 | 1.303 | 0.04066 | -0.065 | 32.052
8.5 | 1.324 | 0.04397 | -0.066 | 30.123
9 | 1.15 | 0.07174 | -0.032 | 16.031
9.5 | 1.125 | 0.08012 | -0.03 | 14.035
10 | 1.021 | 0.09972 | -0.026 | 10.243
10.5 | 0.726 | 0.15447 | -0.024 | 4.698
11 | 0.753 | 0.1963 | -0.028 | 3.838
11.5 | 0.78 | 0.18821 | -0.029 | 4.146
12 | 0.809 | 0.21067 | -0.033 | 3.838
12.5 | 0.835 | 0.22919 | -0.033 | 3.644
13 | 0.862 | 0.23059 | -0.033 | 3.738
13.5 | 0.89 | 0.25198 | -0.037 | 3.533

## 16. Re 100k Mach 0.50 (2)
BIGFOIL.COM POLAR EXPORT
NACA63-416 a=0.5
NACA63-416 a=0.5 |  |  |  | Cl Max: | 1.0712 | at alpha= | 12 | deg
XFOIL ncrit=9 |  |  |  | L/D Max: | 17.5331 | at alpha= | 10.5 | deg
Re: | 100000 |  |  | Cd Min: | 0.22049 | at alpha= | 17 | deg
Mach: | 0.5 |  |  | Cl=0 at alpha= | -0.20455 | deg
|  |  |  | @ Cl=0.1, Cd= | 0.041388
|  |  |  | @ Cl=0.4, Cd= | 0.051031
|  |  |  | @ Cl=0.6, Cd= | 0.063932
alpha (deg) | Cl | Cd | Cm | Cl/Cd
-20 | -0.4274 | 0.21697 | 0.0112 | -1.9699
-19.5 | -0.3968 | 0.20509 | 0.0078 | -1.9348
-19 | -0.3767 | 0.19807 | 0.0028 | -1.9019
-18.5 | -0.3776 | 0.19693 | -0.0045 | -1.9174
-18 | -0.3399 | 0.18446 | -0.0079 | -1.8427
-17.5 | -0.3236 | 0.17882 | -0.0138 | -1.8096
-17 | -0.3097 | 0.17286 | -0.0199 | -1.7916
-16.5 | -0.2812 | 0.16544 | -0.0246 | -1.6997
-16 | -0.2966 | 0.16739 | -0.0323 | -1.7719
-15.5 | -0.2425 | 0.15363 | -0.0359 | -1.5785
-15 | -0.2595 | 0.15528 | -0.0427 | -1.6712
-14.5 | -0.2166 | 0.1446 | -0.045 | -1.4979
-14 | -0.227 | 0.14495 | -0.0494 | -1.5661
-13.5 | -0.1826 | 0.13581 | -0.0557 | -1.3445
-13 | -0.2028 | 0.13479 | -0.0634 | -1.5046
-12.5 | -0.137 | 0.12324 | -0.0686 | -1.1117
-12 | -0.1277 | 0.11717 | -0.0736 | -1.0899
-11.5 | -0.2415 | 0.12465 | -0.0593 | -1.9374
-11 | -0.2289 | 0.11686 | -0.0702 | -1.9588
-10.5 | -0.1803 | 0.10777 | -0.0763 | -1.673
-10 | -0.2279 | 0.08704 | -0.0959 | -2.6183
-9.5 | -0.2238 | 0.07774 | -0.1017 | -2.8788
-9 | -0.2426 | 0.06667 | -0.1095 | -3.6388
-8.5 | -0.2861 | 0.05604 | -0.1176 | -5.1053
-8 | -0.3319 | 0.04916 | -0.1198 | -6.7514
-7.5 | -0.3696 | 0.04526 | -0.1151 | -8.1662
-7 | -0.3864 | 0.04174 | -0.1097 | -9.2573
-6.5 | -0.3825 | 0.03853 | -0.1041 | -9.9273
-6 | -0.3547 | 0.0357 | -0.0999 | -9.9356
-5.5 | -0.3275 | 0.03398 | -0.0948 | -9.638
-5 | -0.2914 | 0.03248 | -0.0904 | -8.9717
-4.5 | -0.2492 | 0.03082 | -0.0864 | -8.0857
-4 | -0.242 | 0.02997 | -0.0792 | -8.0747
-3.5 | -0.2293 | 0.02962 | -0.0719 | -7.7414
-3 | -0.1743 | 0.03095 | -0.0671 | -5.6317
-2.5 | -0.1609 | 0.03268 | -0.0588 | -4.9235
-2 | -0.1324 | 0.034 | -0.0526 | -3.8941
-1.5 | -0.0778 | 0.03509 | -0.0487 | -2.2172
-1 | -0.0668 | 0.03649 | -0.0416 | -1.8306
-0.5 | -0.0286 | 0.03752 | -0.0385 | -0.76226
0 | 0.0198 | 0.03842 | -0.0362 | 0.51536
0.5 | 0.0412 | 0.03979 | -0.0319 | 1.0354
1 | 0.0797 | 0.04093 | -0.0291 | 1.9472
1.5 | 0.1245 | 0.04194 | -0.0268 | 2.9685
2 | 0.1578 | 0.04359 | -0.0251 | 3.6201
2.5 | 0.2608 | 0.04624 | -0.037 | 5.6401
3 | 0.3021 | 0.0479 | -0.0389 | 6.3069
3.5 | 0.3549 | 0.0499 | -0.0404 | 7.1122
4 | 0.4207 | 0.05155 | -0.0418 | 8.161
4.5 | 0.4623 | 0.05386 | -0.0415 | 8.5834
5 | 0.5063 | 0.05614 | -0.041 | 9.0185
5.5 | 0.5214 | 0.05958 | -0.0394 | 8.7513
6 | 0.5595 | 0.06217 | -0.0386 | 8.9995
6.5 | 0.6073 | 0.06425 | -0.0378 | 9.4521
7.5 | 0.6864 | 0.06895 | -0.0353 | 9.955
8 | 0.7525 | 0.06891 | -0.0333 | 10.92
8.5 | 0.7792 | 0.07176 | -0.0316 | 10.8584
9.5 | 0.8724 | 0.07299 | -0.0261 | 11.9523
10 | 0.9532 | 0.06822 | -0.0203 | 13.9724
10.5 | 1.0583 | 0.06036 | -0.012 | 17.5331
11 | 1.0627 | 0.06559 | -0.01 | 16.2022
11.5 | 1.0637 | 0.07208 | -0.009 | 14.7572
12 | 1.0712 | 0.07848 | -0.0081 | 13.6493
12.5 | 1.0603 | 0.08794 | -0.01 | 12.0571
13 | 1.0234 | 0.10171 | -0.016 | 10.0619
13.5 | 0.9658 | 0.12042 | -0.027 | 8.0203
14 | 0.956 | 0.13216 | -0.0327 | 7.2337
14.5 | 0.9068 | 0.15489 | -0.0474 | 5.8545
15 | 0.8908 | 0.17183 | -0.0578 | 5.1842
15.5 | 0.8945 | 0.18419 | -0.065 | 4.8564
16 | 0.9012 | 0.19643 | -0.0719 | 4.5879
16.5 | 0.9126 | 0.20766 | -0.0783 | 4.3947
17 | 0.9249 | 0.22049 | -0.0853 | 4.1947

## 17. Re 250k Mach 0.00 (1)
BIGFOIL.COM POLAR EXPORT
NACA63-416 a=0.5
NACA63-416 a=0.5 |  |  |  | Cl Max: | 1.499 | at alpha= | 13.5 | deg
JavaFoil+Calcfoil stall+Eppler ext transition |  |  |  | L/D Max: | 73.776 | at alpha= | 7 | deg
Re: | 250000 |  |  | Cd Min: | 0.00971 | at alpha= | -0.5 | deg
Mach: | 0 |  |  | Cl=0 at alpha= | -2.6066 | deg
|  |  |  | @ Cl=0.1, Cd= | 0.0098523
|  |  |  | @ Cl=0.4, Cd= | 0.010467
|  |  |  | @ Cl=0.6, Cd= | 0.0112
alpha (deg) | Cl | Cd | Cm | Cl/Cd
-20 | -0.777 | 0.21572 | -0.014 | -3.6
-19.5 | -0.793 | 0.20697 | -0.014 | -3.832
-19 | -0.809 | 0.19343 | -0.015 | -4.181
-18.5 | -0.823 | 0.18532 | -0.015 | -4.44
-18 | -0.836 | 0.17648 | -0.015 | -4.735
-17.5 | -0.847 | 0.16497 | -0.015 | -5.133
-17 | -0.855 | 0.15588 | -0.016 | -5.488
-16.5 | -0.862 | 0.14723 | -0.016 | -5.855
-16 | -0.864 | 0.1377 | -0.014 | -6.274
-15.5 | -0.865 | 0.13049 | -0.015 | -6.632
-15 | -0.864 | 0.12387 | -0.015 | -6.976
-14.5 | -0.859 | 0.11585 | -0.015 | -7.417
-14 | -0.851 | 0.10955 | -0.016 | -7.771
-13.5 | -0.841 | 0.10241 | -0.016 | -8.208
-13 | -0.826 | 0.09613 | -0.017 | -8.592
-12.5 | -0.808 | 0.09128 | -0.017 | -8.852
-12 | -0.787 | 0.08543 | -0.018 | -9.212
-11.5 | -0.762 | 0.08003 | -0.018 | -9.525
-11 | -0.735 | 0.07522 | -0.018 | -9.773
-10.5 | -0.704 | 0.07119 | -0.019 | -9.894
-10 | -0.67 | 0.06659 | -0.019 | -10.06
-9.5 | -0.632 | 0.06299 | -0.02 | -10.031
-9 | -0.592 | 0.05892 | -0.02 | -10.052
-8.5 | -0.552 | 0.05538 | -0.021 | -9.97
-8 | -0.603 | 0.0182 | -0.041 | -33.122
-7.5 | -0.565 | 0.01594 | -0.043 | -35.458
-7 | -0.515 | 0.01418 | -0.043 | -36.309
-6.5 | -0.465 | 0.0142 | -0.045 | -32.763
-6 | -0.408 | 0.01376 | -0.045 | -29.625
-5.5 | -0.349 | 0.01325 | -0.046 | -26.341
-5 | -0.29 | 0.01292 | -0.046 | -22.438
-4.5 | -0.23 | 0.01261 | -0.047 | -18.229
-4 | -0.17 | 0.01223 | -0.048 | -13.861
-3.5 | -0.109 | 0.00999 | -0.048 | -10.899
-3 | -0.048 | 0.00993 | -0.049 | -4.822
-2.5 | 0.013 | 0.00987 | -0.049 | 1.349
-2 | 0.075 | 0.00984 | -0.05 | 7.581
-1.5 | 0.136 | 0.00987 | -0.05 | 13.793
-1 | 0.198 | 0.00992 | -0.051 | 19.916
-0.5 | 0.259 | 0.00971 | -0.051 | 26.663
0 | 0.316 | 0.01029 | -0.052 | 30.734
0.5 | 0.376 | 0.01041 | -0.052 | 36.087
1 | 0.435 | 0.01055 | -0.052 | 41.211
1.5 | 0.494 | 0.01074 | -0.053 | 45.977
2 | 0.553 | 0.01099 | -0.053 | 50.317
2.5 | 0.609 | 0.01124 | -0.054 | 54.208
3 | 0.667 | 0.01119 | -0.054 | 59.612
3.5 | 0.725 | 0.01152 | -0.055 | 62.895
4 | 0.782 | 0.01186 | -0.055 | 65.936
4.5 | 0.838 | 0.01224 | -0.056 | 68.514
5 | 0.894 | 0.01268 | -0.056 | 70.494
5.5 | 0.949 | 0.01318 | -0.056 | 72
6 | 1.002 | 0.01372 | -0.057 | 73.076
6.5 | 1.055 | 0.01433 | -0.057 | 73.63
7 | 1.106 | 0.015 | -0.058 | 73.776
7.5 | 1.156 | 0.01576 | -0.058 | 73.394
8 | 1.204 | 0.01658 | -0.059 | 72.606
8.5 | 1.243 | 0.02501 | -0.059 | 49.688
9 | 1.285 | 0.02639 | -0.059 | 48.702
9.5 | 1.326 | 0.02795 | -0.059 | 47.426
10 | 1.363 | 0.02959 | -0.06 | 46.054
10.5 | 1.396 | 0.03146 | -0.06 | 44.391
11 | 1.425 | 0.03319 | -0.061 | 42.928
11.5 | 1.449 | 0.03536 | -0.061 | 40.986
12 | 1.469 | 0.03763 | -0.061 | 39.033
12.5 | 1.484 | 0.03999 | -0.061 | 37.112
13 | 1.495 | 0.04267 | -0.062 | 35.026
13.5 | 1.499 | 0.0456 | -0.062 | 32.867
14 | 1.492 | 0.04936 | -0.062 | 30.229
14.5 | 1.438 | 0.06552 | -0.059 | 21.947
15 | 1.295 | 0.1156 | -0.035 | 11.204
15.5 | 1.28 | 0.12344 | -0.032 | 10.366
16 | 1.266 | 0.13121 | -0.034 | 9.65
16.5 | 1.246 | 0.13892 | -0.032 | 8.968
17 | 1.224 | 0.1472 | -0.032 | 8.318
17.5 | 1.2 | 0.15704 | -0.032 | 7.644
18 | 1.173 | 0.16621 | -0.031 | 7.057
18.5 | 1.145 | 0.173 | -0.032 | 6.62

## 18. Re 250k Mach 0.00 (2)
BIGFOIL.COM POLAR EXPORT
NACA63-416 a=0.5
NACA63-416 a=0.5 |  |  |  | Cl Max: | 1.3132 | at alpha= | 18 | deg
XFOIL ncrit=9 |  |  |  | L/D Max: | 83.8286 | at alpha= | 8 | deg
Re: | 250000 |  |  | Cd Min: | 0.17016 | at alpha= | -16 | deg
Mach: | 0 |  |  | Cl=0 at alpha= | -2.6372 | deg
|  |  |  | @ Cl=0.1, Cd= | 0.012725
|  |  |  | @ Cl=0.4, Cd= | 0.012885
|  |  |  | @ Cl=0.6, Cd= | 0.013217
alpha (deg) | Cl | Cd | Cm | Cl/Cd
-16 | -0.471 | 0.17016 | -0.0048 | -2.768
-15.5 | -0.4693 | 0.1607 | -0.0111 | -2.9203
-15 | -0.4443 | 0.15508 | -0.0131 | -2.865
-14.5 | -0.4691 | 0.14301 | -0.0254 | -3.2802
-14 | -0.4296 | 0.13805 | -0.0235 | -3.1119
-13.5 | -0.4124 | 0.13125 | -0.0274 | -3.1421
-13 | -0.4358 | 0.1166 | -0.0389 | -3.7376
-12.5 | -0.6041 | 0.06565 | -0.0742 | -9.2018
-12 | -0.6545 | 0.05499 | -0.0797 | -11.9022
-11.5 | -0.7017 | 0.04828 | -0.0775 | -14.534
-11 | -0.7293 | 0.04265 | -0.0727 | -17.0996
-10.5 | -0.7284 | 0.03714 | -0.0692 | -19.6123
-10 | -0.7068 | 0.03296 | -0.0665 | -21.4442
-9.5 | -0.6725 | 0.02988 | -0.0648 | -22.5067
-9 | -0.6314 | 0.02674 | -0.0636 | -23.6126
-8.5 | -0.5851 | 0.02396 | -0.0629 | -24.4199
-7.5 | -0.4886 | 0.02095 | -0.0613 | -23.3222
-7 | -0.4418 | 0.01907 | -0.0605 | -23.1673
-6.5 | -0.3934 | 0.01811 | -0.0596 | -21.7228
-6 | -0.3463 | 0.01681 | -0.0588 | -20.6008
-5.5 | -0.2987 | 0.01565 | -0.058 | -19.0863
-5 | -0.2524 | 0.01403 | -0.0576 | -17.99
-4.5 | -0.2063 | 0.01275 | -0.0568 | -16.1804
-4 | -0.1516 | 0.01264 | -0.0569 | -11.9937
-3.5 | -0.0962 | 0.01262 | -0.0566 | -7.6228
-3 | -0.0407 | 0.01268 | -0.0566 | -3.2098
-2.5 | 0.0154 | 0.01266 | -0.0564 | 1.2164
-2 | 0.0712 | 0.01273 | -0.0564 | 5.5931
-1.5 | 0.1275 | 0.01272 | -0.0564 | 10.0236
-1 | 0.1838 | 0.01277 | -0.0565 | 14.3931
-0.5 | 0.2402 | 0.01276 | -0.0566 | 18.8245
0 | 0.297 | 0.01281 | -0.0568 | 23.185
0.5 | 0.3522 | 0.01286 | -0.0567 | 27.3872
1 | 0.4087 | 0.01289 | -0.0566 | 31.7067
1.5 | 0.4617 | 0.01303 | -0.0563 | 35.4336
2 | 0.5162 | 0.01304 | -0.0556 | 39.5859
2.5 | 0.566 | 0.01323 | -0.0544 | 42.7816
3 | 0.6171 | 0.01321 | -0.0529 | 46.7146
4 | 0.7297 | 0.01332 | -0.0526 | 54.7823
4.5 | 0.8114 | 0.01342 | -0.0584 | 60.462
5 | 0.8772 | 0.01356 | -0.0613 | 64.6903
5.5 | 0.9274 | 0.01359 | -0.0605 | 68.2414
6 | 0.9797 | 0.0135 | -0.06 | 72.5704
6.5 | 1.0317 | 0.01354 | -0.0596 | 76.1965
7 | 1.0822 | 0.01366 | -0.0589 | 79.224
7.5 | 1.1296 | 0.01367 | -0.0576 | 82.6335
8 | 1.1736 | 0.014 | -0.056 | 83.8286
8.5 | 1.2116 | 0.01462 | -0.0536 | 82.8728
9 | 1.236 | 0.01571 | -0.0493 | 78.676
9.5 | 1.231 | 0.01774 | -0.0415 | 69.3912
10 | 1.2162 | 0.0212 | -0.0348 | 57.3679
10.5 | 1.2036 | 0.02542 | -0.0299 | 47.3485
11 | 1.1925 | 0.03011 | -0.0262 | 39.6048
11.5 | 1.1845 | 0.035 | -0.0233 | 33.8429
12 | 1.1788 | 0.04009 | -0.0212 | 29.4038
12.5 | 1.1756 | 0.04537 | -0.0197 | 25.9114
13 | 1.182 | 0.05 | -0.0188 | 23.64
13.5 | 1.1904 | 0.05463 | -0.0181 | 21.7902
14 | 1.197 | 0.05948 | -0.0175 | 20.1244
14.5 | 1.2117 | 0.06369 | -0.0172 | 19.025
15 | 1.2259 | 0.06779 | -0.0167 | 18.0838
15.5 | 1.2423 | 0.07203 | -0.0166 | 17.247
16 | 1.2581 | 0.07635 | -0.0167 | 16.4781
16.5 | 1.2806 | 0.07976 | -0.016 | 16.0557
17 | 1.2873 | 0.08567 | -0.0172 | 15.0263
17.5 | 1.296 | 0.09136 | -0.0183 | 14.1856
18 | 1.3132 | 0.09576 | -0.0188 | 13.7135
18.5 | 1.3045 | 0.10436 | -0.0217 | 12.5
19 | 1.2886 | 0.11448 | -0.0261 | 11.2561
19.5 | 1.269 | 0.12562 | -0.0316 | 10.1019
20 | 1.2426 | 0.13865 | -0.0389 | 8.9621

## 19. Re 250k Mach 0.10 (1)
BIGFOIL.COM POLAR EXPORT
NACA63-416 a=0.5
NACA63-416 a=0.5 |  |  |  | Cl Max: | 1.49 | at alpha= | 13.5 | deg
JavaFoil+Calcfoil stall+Eppler ext transition |  |  |  | L/D Max: | 73.409 | at alpha= | 7 | deg
Re: | 250000 |  |  | Cd Min: | 0.00942 | at alpha= | -0.5 | deg
Mach: | 0.1 |  |  | Cl=0 at alpha= | -2.6066 | deg
|  |  |  | @ Cl=0.1, Cd= | 0.0099079
|  |  |  | @ Cl=0.4, Cd= | 0.010501
|  |  |  | @ Cl=0.6, Cd= | 0.011245
alpha (deg) | Cl | Cd | Cm | Cl/Cd
-20 | -0.728 | 0.22311 | -0.014 | -3.262
-19.5 | -0.748 | 0.21162 | -0.014 | -3.534
-19 | -0.767 | 0.19976 | -0.014 | -3.839
-18.5 | -0.785 | 0.18655 | -0.015 | -4.206
-18 | -0.801 | 0.17687 | -0.015 | -4.529
-17.5 | -0.816 | 0.1712 | -0.015 | -4.765
-17 | -0.828 | 0.1602 | -0.016 | -5.168
-16.5 | -0.838 | 0.14946 | -0.016 | -5.606
-16 | -0.843 | 0.14076 | -0.015 | -5.992
-15.5 | -0.848 | 0.13264 | -0.015 | -6.391
-15 | -0.849 | 0.1241 | -0.015 | -6.843
-14.5 | -0.847 | 0.11758 | -0.015 | -7.205
-14 | -0.842 | 0.11074 | -0.016 | -7.601
-13.5 | -0.833 | 0.1041 | -0.016 | -8.004
-13 | -0.821 | 0.0975 | -0.017 | -8.416
-12.5 | -0.804 | 0.09207 | -0.017 | -8.734
-12 | -0.785 | 0.0867 | -0.017 | -9.051
-11.5 | -0.762 | 0.08123 | -0.018 | -9.376
-11 | -0.735 | 0.07586 | -0.018 | -9.689
-10.5 | -0.705 | 0.07105 | -0.018 | -9.921
-10 | -0.671 | 0.06699 | -0.019 | -10.017
-9.5 | -0.633 | 0.06275 | -0.02 | -10.092
-9 | -0.595 | 0.05914 | -0.021 | -10.06
-8.5 | -0.555 | 0.05518 | -0.022 | -10.05
-8 | -0.516 | 0.05031 | -0.025 | -10.252
-7.5 | -0.567 | 0.01615 | -0.043 | -35.096
-7 | -0.517 | 0.01524 | -0.044 | -33.886
-6.5 | -0.467 | 0.01436 | -0.045 | -32.557
-6 | -0.41 | 0.0138 | -0.045 | -29.679
-5.5 | -0.351 | 0.01328 | -0.046 | -26.413
-5 | -0.291 | 0.01293 | -0.047 | -22.514
-4.5 | -0.231 | 0.01263 | -0.047 | -18.292
-4 | -0.17 | 0.01232 | -0.048 | -13.836
-3.5 | -0.109 | 0.01004 | -0.048 | -10.892
-3 | -0.048 | 0.00994 | -0.049 | -4.84
-2.5 | 0.013 | 0.00989 | -0.05 | 1.353
-2 | 0.075 | 0.00992 | -0.05 | 7.56
-1.5 | 0.137 | 0.00989 | -0.051 | 13.837
-1 | 0.199 | 0.00993 | -0.051 | 19.983
-0.5 | 0.26 | 0.00942 | -0.051 | 27.618
0 | 0.318 | 0.01032 | -0.052 | 30.754
0.5 | 0.377 | 0.01044 | -0.052 | 36.135
1 | 0.437 | 0.0106 | -0.053 | 41.212
1.5 | 0.496 | 0.01079 | -0.053 | 45.98
2 | 0.555 | 0.01104 | -0.054 | 50.303
2.5 | 0.612 | 0.0113 | -0.054 | 54.153
3 | 0.67 | 0.01126 | -0.054 | 59.521
3.5 | 0.728 | 0.01159 | -0.055 | 62.812
4 | 0.785 | 0.01194 | -0.055 | 65.784
4.5 | 0.842 | 0.01233 | -0.056 | 68.318
5 | 0.898 | 0.01279 | -0.056 | 70.222
5.5 | 0.953 | 0.01328 | -0.057 | 71.776
6 | 1.007 | 0.01383 | -0.057 | 72.782
6.5 | 1.06 | 0.01446 | -0.058 | 73.283
7 | 1.111 | 0.01513 | -0.058 | 73.409
7.5 | 1.161 | 0.01591 | -0.058 | 72.959
8 | 1.209 | 0.01677 | -0.059 | 72.087
8.5 | 1.247 | 0.02532 | -0.059 | 49.27
9 | 1.29 | 0.02667 | -0.059 | 48.35
9.5 | 1.329 | 0.02834 | -0.06 | 46.918
10 | 1.366 | 0.02999 | -0.06 | 45.564
10.5 | 1.399 | 0.03177 | -0.06 | 44.04
11 | 1.427 | 0.0337 | -0.061 | 42.332
11.5 | 1.45 | 0.03589 | -0.061 | 40.39
12 | 1.467 | 0.03842 | -0.061 | 38.19
12.5 | 1.481 | 0.04084 | -0.062 | 36.262
13 | 1.489 | 0.04369 | -0.062 | 34.086
13.5 | 1.49 | 0.04674 | -0.062 | 31.876
14 | 1.48 | 0.05087 | -0.062 | 29.091
14.5 | 1.291 | 0.11062 | -0.036 | 11.672
15 | 1.283 | 0.11636 | -0.037 | 11.024
15.5 | 1.263 | 0.1248 | -0.034 | 10.117
16 | 1.241 | 0.13326 | -0.031 | 9.312
16.5 | 1.218 | 0.14183 | -0.03 | 8.587
17 | 1.192 | 0.15076 | -0.03 | 7.909
17.5 | 1.164 | 0.15703 | -0.03 | 7.411
18 | 1.133 | 0.16821 | -0.031 | 6.737
18.5 | 1.101 | 0.17973 | -0.032 | 6.125

## 20. Re 250k Mach 0.10 (2)
BIGFOIL.COM POLAR EXPORT
NACA63-416 a=0.5
NACA63-416 a=0.5 |  |  |  | Cl Max: | 1.305 | at alpha= | 18 | deg
XFOIL ncrit=9 |  |  |  | L/D Max: | 83.3805 | at alpha= | 8 | deg
Re: | 250000 |  |  | Cd Min: | 0.16143 | at alpha= | -15.5 | deg
Mach: | 0.1 |  |  | Cl=0 at alpha= | -2.6368 | deg
|  |  |  | @ Cl=0.1, Cd= | 0.012785
|  |  |  | @ Cl=0.4, Cd= | 0.012975
|  |  |  | @ Cl=0.6, Cd= | 0.013306
alpha (deg) | Cl | Cd | Cm | Cl/Cd
-15.5 | -0.4674 | 0.16143 | -0.011 | -2.8954
-15 | -0.4425 | 0.15573 | -0.0131 | -2.8415
-14.5 | -0.4662 | 0.14396 | -0.0253 | -3.2384
-14 | -0.4263 | 0.13883 | -0.0235 | -3.0707
-13.5 | -0.409 | 0.13193 | -0.0276 | -3.1001
-13 | -0.4308 | 0.11774 | -0.0388 | -3.6589
-12.5 | -0.584 | 0.06863 | -0.073 | -8.5094
-12 | -0.6308 | 0.05728 | -0.0794 | -11.0126
-11.5 | -0.6786 | 0.04983 | -0.0791 | -13.6183
-11 | -0.7139 | 0.04416 | -0.0746 | -16.1662
-10.5 | -0.7207 | 0.03847 | -0.0708 | -18.7341
-10 | -0.7045 | 0.03393 | -0.0679 | -20.7633
-9.5 | -0.6732 | 0.03059 | -0.0659 | -22.0072
-9 | -0.6335 | 0.02754 | -0.0645 | -23.0029
-8.5 | -0.5879 | 0.02437 | -0.0636 | -24.1239
-8 | -0.5391 | 0.02268 | -0.0631 | -23.7698
-7.5 | -0.4906 | 0.02117 | -0.0621 | -23.1743
-7 | -0.4436 | 0.01928 | -0.0612 | -23.0083
-6.5 | -0.395 | 0.01824 | -0.0603 | -21.6557
-6 | -0.3479 | 0.01694 | -0.0594 | -20.5372
-5.5 | -0.2995 | 0.01582 | -0.0586 | -18.9317
-5 | -0.2529 | 0.01425 | -0.058 | -17.7474
-4.5 | -0.2072 | 0.01283 | -0.0574 | -16.1496
-3.5 | -0.097 | 0.01267 | -0.0569 | -7.6559
-3 | -0.0409 | 0.01274 | -0.057 | -3.2104
-2.5 | 0.0154 | 0.01271 | -0.0567 | 1.2116
-2 | 0.0715 | 0.01279 | -0.0568 | 5.5903
-1.5 | 0.1283 | 0.01278 | -0.0567 | 10.0391
-1 | 0.1847 | 0.01284 | -0.0568 | 14.3847
-0.5 | 0.2416 | 0.01282 | -0.0569 | 18.8456
0 | 0.2984 | 0.0129 | -0.0571 | 23.1318
0.5 | 0.3543 | 0.01291 | -0.0571 | 27.4438
1 | 0.4106 | 0.01299 | -0.057 | 31.6089
1.5 | 0.4644 | 0.01309 | -0.0566 | 35.4775
2 | 0.5192 | 0.01313 | -0.0559 | 39.543
2.5 | 0.5695 | 0.0133 | -0.0548 | 42.8195
3 | 0.6213 | 0.01331 | -0.0533 | 46.6792
3.5 | 0.6677 | 0.01345 | -0.0513 | 49.6431
4 | 0.7317 | 0.01347 | -0.0525 | 54.3207
4.5 | 0.8147 | 0.01349 | -0.0583 | 60.3929
5 | 0.8817 | 0.01366 | -0.0614 | 64.5461
5.5 | 0.931 | 0.01374 | -0.0605 | 67.7584
6 | 0.9838 | 0.01365 | -0.06 | 72.0733
6.5 | 1.0362 | 0.01367 | -0.0595 | 75.801
7 | 1.0873 | 0.01378 | -0.0588 | 78.9042
7.5 | 1.1352 | 0.01378 | -0.0574 | 82.3803
8 | 1.179 | 0.01414 | -0.0556 | 83.3805
8.5 | 1.2154 | 0.0148 | -0.0529 | 82.1216
9 | 1.2357 | 0.01601 | -0.048 | 77.183
9.5 | 1.2268 | 0.01828 | -0.0399 | 67.1116
10 | 1.2117 | 0.02196 | -0.0335 | 55.1776
10.5 | 1.1981 | 0.02639 | -0.0288 | 45.3998
11 | 1.1874 | 0.03116 | -0.0252 | 38.1065
11.5 | 1.178 | 0.03626 | -0.0225 | 32.4876
12 | 1.1727 | 0.04147 | -0.0205 | 28.2783
12.5 | 1.1726 | 0.04658 | -0.0192 | 25.1739
13 | 1.1766 | 0.05153 | -0.0183 | 22.8333
13.5 | 1.1867 | 0.05608 | -0.0177 | 21.1608
14 | 1.1945 | 0.06089 | -0.0171 | 19.6173
14.5 | 1.209 | 0.06519 | -0.0168 | 18.5458
15 | 1.2249 | 0.06912 | -0.0161 | 17.7214
15.5 | 1.2403 | 0.07363 | -0.0162 | 16.845
16 | 1.2562 | 0.07804 | -0.0164 | 16.0969
16.5 | 1.2755 | 0.08203 | -0.0159 | 15.5492
17 | 1.2813 | 0.08819 | -0.0172 | 14.5289
17.5 | 1.2881 | 0.09431 | -0.0186 | 13.6581
18 | 1.305 | 0.09892 | -0.0188 | 13.1925
18.5 | 1.2872 | 0.10911 | -0.0231 | 11.7973
19 | 1.2664 | 0.12033 | -0.0285 | 10.5244
19.5 | 1.2402 | 0.13314 | -0.0354 | 9.315
20 | 1.2031 | 0.14903 | -0.0451 | 8.0729

## 21. Re 250k Mach 0.25 (1)
BIGFOIL.COM POLAR EXPORT
NACA63-416 a=0.5
NACA63-416 a=0.5 |  |  |  | Cl Max: | 1.448 | at alpha= | 12 | deg
JavaFoil+Calcfoil stall+Eppler ext transition |  |  |  | L/D Max: | 71.485 | at alpha= | 6.5 | deg
Re: | 250000 |  |  | Cd Min: | 0.01001 | at alpha= | -2.5 | deg
Mach: | 0.25 |  |  | Cl=0 at alpha= | -2.6111 | deg
|  |  |  | @ Cl=0.1, Cd= | 0.010033
|  |  |  | @ Cl=0.4, Cd= | 0.010709
|  |  |  | @ Cl=0.6, Cd= | 0.0115
alpha (deg) | Cl | Cd | Cm | Cl/Cd
-18 | -0.484 | 0.24156 | -0.014 | -2.003
-17.5 | -0.534 | 0.21107 | -0.014 | -2.53
-17 | -0.58 | 0.19964 | -0.015 | -2.908
-16.5 | -0.623 | 0.18526 | -0.015 | -3.361
-16 | -0.661 | 0.16666 | -0.016 | -3.963
-15.5 | -0.694 | 0.15412 | -0.016 | -4.5
-15 | -0.721 | 0.14335 | -0.017 | -5.033
-14.5 | -0.742 | 0.12886 | -0.015 | -5.756
-14 | -0.758 | 0.12152 | -0.016 | -6.237
-13.5 | -0.768 | 0.11398 | -0.016 | -6.736
-13 | -0.771 | 0.10497 | -0.016 | -7.35
-12.5 | -0.769 | 0.09813 | -0.017 | -7.842
-12 | -0.761 | 0.09122 | -0.017 | -8.346
-11.5 | -0.748 | 0.08469 | -0.018 | -8.828
-11 | -0.729 | 0.07961 | -0.018 | -9.154
-10.5 | -0.705 | 0.07416 | -0.019 | -9.51
-10 | -0.674 | 0.06976 | -0.019 | -9.664
-9.5 | -0.639 | 0.0649 | -0.02 | -9.853
-9 | -0.602 | 0.06072 | -0.02 | -9.909
-8.5 | -0.562 | 0.05704 | -0.021 | -9.853
-8 | -0.521 | 0.05306 | -0.023 | -9.824
-7.5 | -0.479 | 0.04927 | -0.024 | -9.723
-7 | -0.524 | 0.01594 | -0.045 | -32.889
-6.5 | -0.472 | 0.01514 | -0.045 | -31.143
-6 | -0.42 | 0.01414 | -0.047 | -29.673
-5.5 | -0.36 | 0.0136 | -0.047 | -26.44
-5 | -0.299 | 0.01323 | -0.048 | -22.576
-4.5 | -0.237 | 0.0129 | -0.048 | -18.381
-4 | -0.175 | 0.01255 | -0.049 | -13.941
-3.5 | -0.112 | 0.01014 | -0.05 | -11.076
-3 | -0.049 | 0.01011 | -0.05 | -4.886
-2.5 | 0.014 | 0.01001 | -0.051 | 1.373
-2 | 0.077 | 0.01004 | -0.051 | 7.67
-1.5 | 0.141 | 0.01002 | -0.052 | 14.035
-1 | 0.204 | 0.01017 | -0.052 | 20.051
-0.5 | 0.267 | 0.01023 | -0.052 | 26.145
0 | 0.325 | 0.01053 | -0.053 | 30.859
0.5 | 0.386 | 0.01067 | -0.053 | 36.189
1 | 0.447 | 0.01084 | -0.054 | 41.256
1.5 | 0.508 | 0.01107 | -0.054 | 45.944
2 | 0.569 | 0.01134 | -0.055 | 50.182
2.5 | 0.627 | 0.01164 | -0.055 | 53.852
3 | 0.686 | 0.01164 | -0.056 | 58.962
3.5 | 0.746 | 0.01197 | -0.056 | 62.296
4 | 0.804 | 0.01238 | -0.057 | 64.98
4.5 | 0.862 | 0.01281 | -0.057 | 67.329
5 | 0.92 | 0.01333 | -0.058 | 69.026
5.5 | 0.976 | 0.01386 | -0.058 | 70.38
6 | 1.03 | 0.01447 | -0.059 | 71.214
6.5 | 1.084 | 0.01516 | -0.059 | 71.485
7 | 1.136 | 0.01592 | -0.059 | 71.355
7.5 | 1.186 | 0.0168 | -0.06 | 70.622
8 | 1.227 | 0.02545 | -0.06 | 48.211
8.5 | 1.271 | 0.02695 | -0.06 | 47.145
9 | 1.311 | 0.02854 | -0.061 | 45.957
9.5 | 1.348 | 0.03033 | -0.061 | 44.452
10 | 1.382 | 0.0323 | -0.061 | 42.781
10.5 | 1.409 | 0.03441 | -0.062 | 40.96
11 | 1.429 | 0.03663 | -0.062 | 39.024
11.5 | 1.442 | 0.03929 | -0.062 | 36.709
12 | 1.448 | 0.04245 | -0.063 | 34.104
12.5 | 1.445 | 0.04578 | -0.063 | 31.555
13 | 1.264 | 0.09415 | -0.04 | 13.426
13.5 | 1.238 | 0.10428 | -0.032 | 11.875
14 | 1.214 | 0.11146 | -0.03 | 10.889
14.5 | 1.182 | 0.11895 | -0.029 | 9.934
15 | 1.143 | 0.12847 | -0.03 | 8.897
15.5 | 1.096 | 0.1395 | -0.028 | 7.856
16 | 1.043 | 0.14958 | -0.029 | 6.972
16.5 | 0.983 | 0.16349 | -0.028 | 6.012
17 | 0.917 | 0.1779 | -0.027 | 5.157

## 22. Re 250k Mach 0.25 (2)
BIGFOIL.COM POLAR EXPORT
NACA63-416 a=0.5
NACA63-416 a=0.5 |  |  |  | Cl Max: | 1.2416 | at alpha= | 16 | deg
XFOIL ncrit=9 |  |  |  | L/D Max: | 80.4077 | at alpha= | 7.5 | deg
Re: | 250000 |  |  | Cd Min: | 0.15901 | at alpha= | -15 | deg
Mach: | 0.25 |  |  | Cl=0 at alpha= | -2.631 | deg
|  |  |  | @ Cl=0.1, Cd= | 0.013117
|  |  |  | @ Cl=0.4, Cd= | 0.013369
|  |  |  | @ Cl=0.6, Cd= | 0.013741
alpha (deg) | Cl | Cd | Cm | Cl/Cd
-15 | -0.4334 | 0.15901 | -0.0133 | -2.7256
-14.5 | -0.4519 | 0.14857 | -0.0251 | -3.0417
-14 | -0.4091 | 0.14259 | -0.0239 | -2.8691
-13.5 | -0.3928 | 0.13506 | -0.0293 | -2.9083
-13 | -0.3919 | 0.12279 | -0.0407 | -3.1916
-12.5 | -0.3648 | 0.11827 | -0.0409 | -3.0845
-11.5 | -0.5673 | 0.06024 | -0.0782 | -9.4173
-11 | -0.6111 | 0.05124 | -0.0818 | -11.9262
-10.5 | -0.6477 | 0.04478 | -0.0806 | -14.464
-10 | -0.6687 | 0.03963 | -0.0761 | -16.8736
-9.5 | -0.6634 | 0.03503 | -0.0725 | -18.9381
-9 | -0.6373 | 0.03126 | -0.07 | -20.3871
-8.5 | -0.5981 | 0.02694 | -0.0687 | -22.2012
-8 | -0.5518 | 0.02456 | -0.0674 | -22.4674
-7.5 | -0.5018 | 0.02263 | -0.0664 | -22.1741
-7 | -0.4527 | 0.02067 | -0.0649 | -21.9013
-6.5 | -0.4034 | 0.01913 | -0.0641 | -21.0873
-6 | -0.3559 | 0.01775 | -0.0625 | -20.0507
-5.5 | -0.3058 | 0.01658 | -0.0617 | -18.4439
-5 | -0.2567 | 0.0153 | -0.0606 | -16.7778
-4.5 | -0.211 | 0.01348 | -0.0601 | -15.6528
-4 | -0.1581 | 0.01292 | -0.0593 | -12.2368
-3.5 | -0.1004 | 0.01299 | -0.0593 | -7.729
-3 | -0.0428 | 0.01298 | -0.0588 | -3.2974
-2.5 | 0.0152 | 0.01306 | -0.0587 | 1.1639
-2 | 0.0736 | 0.01309 | -0.0586 | 5.6226
-1.5 | 0.1315 | 0.01315 | -0.0584 | 10
-1 | 0.1901 | 0.01318 | -0.0586 | 14.4234
-0.5 | 0.2493 | 0.01319 | -0.0587 | 18.9007
0 | 0.3068 | 0.01327 | -0.0588 | 23.1198
0.5 | 0.3661 | 0.01326 | -0.0588 | 27.6094
1 | 0.4221 | 0.01344 | -0.0587 | 31.4062
1.5 | 0.4806 | 0.01346 | -0.0585 | 35.7058
2 | 0.534 | 0.01368 | -0.0577 | 39.0351
2.5 | 0.5899 | 0.01369 | -0.0567 | 43.0898
3 | 0.6391 | 0.01394 | -0.055 | 45.8465
3.5 | 0.6919 | 0.01389 | -0.0532 | 49.8128
4 | 0.7476 | 0.01407 | -0.0527 | 53.1343
4.5 | 0.8314 | 0.01416 | -0.0578 | 58.7147
5 | 0.9114 | 0.01413 | -0.0624 | 64.5011
5.5 | 0.9573 | 0.0143 | -0.0607 | 66.9441
6 | 1.0123 | 0.01419 | -0.06 | 71.339
6.5 | 1.0668 | 0.01422 | -0.0592 | 75.0211
7 | 1.1184 | 0.01435 | -0.058 | 77.9373
7.5 | 1.1635 | 0.01447 | -0.0556 | 80.4077
8 | 1.2028 | 0.015 | -0.0527 | 80.1867
8.5 | 1.2274 | 0.01599 | -0.0477 | 76.7605
9 | 1.2231 | 0.018 | -0.0397 | 67.95
9.5 | 1.2074 | 0.02163 | -0.033 | 55.8206
10 | 1.1889 | 0.02635 | -0.0278 | 45.1195
10.5 | 1.1737 | 0.03152 | -0.0239 | 37.2367
11 | 1.1615 | 0.03696 | -0.0211 | 31.4259
11.5 | 1.1523 | 0.04271 | -0.0191 | 26.9796
12 | 1.152 | 0.04809 | -0.0178 | 23.9551
12.5 | 1.1547 | 0.05345 | -0.017 | 21.6034
13 | 1.1595 | 0.05876 | -0.0163 | 19.7328
13.5 | 1.1693 | 0.06378 | -0.016 | 18.3333
14 | 1.1829 | 0.06838 | -0.0153 | 17.2989
14.5 | 1.1977 | 0.07304 | -0.0151 | 16.3979
15 | 1.2135 | 0.07766 | -0.0146 | 15.6258
15.5 | 1.2261 | 0.08305 | -0.0149 | 14.7634
16 | 1.2416 | 0.08795 | -0.0148 | 14.1171
16.5 | 1.2368 | 0.09628 | -0.0171 | 12.8459
17 | 1.2272 | 0.10559 | -0.0205 | 11.6223
17.5 | 1.2149 | 0.1157 | -0.0249 | 10.5004
18 | 1.1991 | 0.12669 | -0.0305 | 9.4648
18.5 | 1.1835 | 0.138 | -0.0368 | 8.5761

## 23. Re 250k Mach 0.50 (1)
BIGFOIL.COM POLAR EXPORT
NACA63-416 a=0.5
NACA63-416 a=0.5 |  |  |  | Cl Max: | 1.335 | at alpha= | 9 | deg
JavaFoil+Calcfoil stall+Eppler ext transition |  |  |  | L/D Max: | 64.129 | at alpha= | 5.5 | deg
Re: | 250000 |  |  | Cd Min: | 0.01071 | at alpha= | -1.5 | deg
Mach: | 0.5 |  |  | Cl=0 at alpha= | -2.6071 | deg
|  |  |  | @ Cl=0.1, Cd= | 0.010726
|  |  |  | @ Cl=0.4, Cd= | 0.011711
|  |  |  | @ Cl=0.6, Cd= | 0.012614
alpha (deg) | Cl | Cd | Cm | Cl/Cd
-20 | -0.979 | 0.26919 | -0.021 | -3.637
-19.5 | -0.949 | 0.26034 | -0.02 | -3.645
-19 | -0.921 | 0.2542 | -0.021 | -3.625
-18.5 | -0.894 | 0.24453 | -0.021 | -3.656
-18 | -0.866 | 0.24225 | -0.021 | -3.577
-17.5 | -0.839 | 0.2394 | -0.021 | -3.505
-17 | -0.809 | 0.23154 | -0.021 | -3.495
-16.5 | -0.781 | 0.225 | -0.021 | -3.473
-16 | -0.754 | 0.22264 | -0.021 | -3.385
-15.5 | -0.726 | 0.21516 | -0.021 | -3.374
-15 | -0.698 | 0.20009 | -0.021 | -3.488
-14.5 | -0.669 | 0.19021 | -0.02 | -3.517
-14 | -0.641 | 0.18013 | -0.021 | -3.559
-13.5 | -0.613 | 0.17576 | -0.021 | -3.489
-13 | -0.585 | 0.17229 | -0.021 | -3.398
-12.5 | -0.557 | 0.16933 | -0.02 | -3.287
-12 | -0.528 | 0.15958 | -0.02 | -3.31
-11.5 | -0.5 | 0.15639 | -0.02 | -3.199
-11 | -0.472 | 0.15833 | -0.02 | -2.984
-10.5 | -0.444 | 0.15542 | -0.021 | -2.86
-10 | -0.416 | 0.12728 | -0.019 | -3.267
-9.5 | -0.388 | 0.12208 | -0.019 | -3.176
-9 | -0.416 | 0.09193 | -0.02 | -4.53
-8.5 | -0.527 | 0.06912 | -0.02 | -7.628
-8 | -0.523 | 0.06147 | -0.022 | -8.505
-7.5 | -0.497 | 0.05579 | -0.023 | -8.911
-7 | -0.461 | 0.0512 | -0.024 | -9
-6.5 | -0.418 | 0.04739 | -0.026 | -8.824
-6 | -0.371 | 0.04418 | -0.027 | -8.394
-5.5 | -0.387 | 0.01606 | -0.052 | -24.087
-5 | -0.325 | 0.01519 | -0.053 | -21.413
-4.5 | -0.261 | 0.01453 | -0.054 | -17.977
-4 | -0.195 | 0.01358 | -0.055 | -14.352
-3.5 | -0.125 | 0.013 | -0.055 | -9.636
-3 | -0.055 | 0.01085 | -0.055 | -5.083
-2.5 | 0.015 | 0.01075 | -0.056 | 1.428
-2 | 0.086 | 0.01073 | -0.056 | 8.023
-1.5 | 0.157 | 0.01071 | -0.057 | 14.673
-1 | 0.228 | 0.01076 | -0.057 | 21.197
-0.5 | 0.299 | 0.01086 | -0.058 | 27.524
0 | 0.359 | 0.01156 | -0.058 | 31.02
0.5 | 0.427 | 0.01181 | -0.059 | 36.111
1 | 0.494 | 0.01212 | -0.059 | 40.783
1.5 | 0.562 | 0.01241 | -0.06 | 45.267
2 | 0.629 | 0.01277 | -0.06 | 49.233
2.5 | 0.692 | 0.01318 | -0.061 | 52.454
3 | 0.757 | 0.01366 | -0.062 | 55.419
3.5 | 0.823 | 0.01413 | -0.062 | 58.208
4 | 0.887 | 0.01448 | -0.063 | 61.258
4.5 | 0.951 | 0.01513 | -0.063 | 62.862
5 | 1.013 | 0.01588 | -0.064 | 63.803
5.5 | 1.073 | 0.01674 | -0.064 | 64.129
6 | 1.131 | 0.01768 | -0.065 | 63.948
6.5 | 1.185 | 0.01877 | -0.065 | 63.168
7 | 1.236 | 0.02004 | -0.065 | 61.674
7.5 | 1.276 | 0.03107 | -0.066 | 41.085
8 | 1.311 | 0.03356 | -0.066 | 39.056
8.5 | 1.332 | 0.03636 | -0.066 | 36.641
9 | 1.335 | 0.03957 | -0.067 | 33.73
9.5 | 1.299 | 0.04323 | -0.067 | 30.056
10 | 1.022 | 0.08403 | -0.027 | 12.16
10.5 | 0.726 | 0.12003 | -0.025 | 6.047
11 | 0.753 | 0.14251 | -0.029 | 5.287
11.5 | 0.78 | 0.1441 | -0.029 | 5.416
12 | 0.809 | 0.15423 | -0.033 | 5.243
12.5 | 0.835 | 0.16707 | -0.033 | 4.999
13 | 0.862 | 0.17549 | -0.034 | 4.912
13.5 | 0.89 | 0.18647 | -0.037 | 4.774
14 | 0.917 | 0.18934 | -0.037 | 4.843

## 24. Re 250k Mach 0.50 (2)
BIGFOIL.COM POLAR EXPORT
NACA63-416 a=0.5
NACA63-416 a=0.5 |  |  |  | Cl Max: | 1.1885 | at alpha= | 8 | deg
XFOIL ncrit=9 |  |  |  | L/D Max: | 59.681 | at alpha= | 6.5 | deg
Re: | 250000 |  |  | Cd Min: | 0.25243 | at alpha= | -20 | deg
Mach: | 0.5 |  |  | Cl=0 at alpha= | -2.5914 | deg
|  |  |  | @ Cl=0.1, Cd= | 0.014717
|  |  |  | @ Cl=0.4, Cd= | 0.015557
|  |  |  | @ Cl=0.6, Cd= | 0.016377
alpha (deg) | Cl | Cd | Cm | Cl/Cd
-20 | -0.6444 | 0.25243 | 0.0391 | -2.5528
-19.5 | -0.6193 | 0.2447 | 0.034 | -2.5309
-19 | -0.6043 | 0.23737 | 0.0257 | -2.5458
-18.5 | -0.5748 | 0.22772 | 0.0221 | -2.5242
-18 | -0.5487 | 0.22009 | 0.0175 | -2.4931
-17.5 | -0.5309 | 0.21219 | 0.0101 | -2.502
-17 | -0.5046 | 0.20322 | 0.0056 | -2.483
-16.5 | -0.478 | 0.19561 | 0.0008 | -2.4436
-16 | -0.4732 | 0.18831 | -0.0094 | -2.5129
-15.5 | -0.4308 | 0.17866 | -0.0115 | -2.4113
-15 | -0.4148 | 0.17091 | -0.021 | -2.427
-14.5 | -0.3873 | 0.16167 | -0.0264 | -2.3956
-14 | -0.3648 | 0.15554 | -0.0274 | -2.3454
-13.5 | -0.3791 | 0.14822 | -0.0359 | -2.5577
-13 | -0.3427 | 0.14018 | -0.0349 | -2.4447
-12.5 | -0.3241 | 0.13353 | -0.0375 | -2.4272
-11.5 | -0.3092 | 0.11687 | -0.0468 | -2.6457
-10.5 | -0.3238 | 0.09127 | -0.0608 | -3.5477
-10 | -0.3308 | 0.08092 | -0.0663 | -4.088
-9.5 | -0.3693 | 0.06465 | -0.078 | -5.7123
-9 | -0.4166 | 0.05157 | -0.088 | -8.0783
-8.5 | -0.4518 | 0.04268 | -0.0933 | -10.5858
-8 | -0.478 | 0.03654 | -0.0928 | -13.0816
-7.5 | -0.488 | 0.03209 | -0.0887 | -15.2072
-7 | -0.4687 | 0.028 | -0.0849 | -16.7393
-6.5 | -0.4273 | 0.02449 | -0.0822 | -17.4479
-6 | -0.3768 | 0.0222 | -0.0797 | -16.973
-5.5 | -0.3234 | 0.02022 | -0.0772 | -15.9941
-5 | -0.2718 | 0.01871 | -0.0746 | -14.527
-4.5 | -0.2205 | 0.01726 | -0.0725 | -12.7752
-4 | -0.1694 | 0.0156 | -0.0706 | -10.859
-3.5 | -0.118 | 0.01433 | -0.0691 | -8.2345
-3 | -0.0523 | 0.01434 | -0.068 | -3.6471
-2.5 | 0.0117 | 0.01463 | -0.0672 | 0.79973
-2 | 0.0789 | 0.01461 | -0.0665 | 5.4004
-1.5 | 0.1421 | 0.01493 | -0.066 | 9.5177
-1 | 0.2103 | 0.01488 | -0.0658 | 14.1331
-0.5 | 0.2728 | 0.0152 | -0.0656 | 17.9474
0 | 0.3413 | 0.01514 | -0.0656 | 22.5429
0.5 | 0.4018 | 0.01557 | -0.0652 | 25.806
1 | 0.4712 | 0.01554 | -0.0653 | 30.3218
1.5 | 0.528 | 0.01608 | -0.0643 | 32.8358
2 | 0.5918 | 0.01632 | -0.0636 | 36.2623
2.5 | 0.6497 | 0.01672 | -0.0621 | 38.8577
3 | 0.7027 | 0.01725 | -0.0598 | 40.7362
3.5 | 0.763 | 0.01721 | -0.0574 | 44.3347
4 | 0.8027 | 0.01781 | -0.0525 | 45.0702
4.5 | 0.8778 | 0.01815 | -0.0537 | 48.3636
5 | 0.978 | 0.0179 | -0.0586 | 54.6369
5.5 | 1.0361 | 0.01805 | -0.0567 | 57.4017
6 | 1.0801 | 0.01845 | -0.0528 | 58.542
6.5 | 1.1226 | 0.01881 | -0.0482 | 59.681
7.5 | 1.1778 | 0.0207 | -0.0367 | 56.8986
8 | 1.1885 | 0.02315 | -0.0311 | 51.3391
8.5 | 1.1856 | 0.02697 | -0.0258 | 43.96
9 | 1.1663 | 0.03231 | -0.021 | 36.0972
9.5 | 1.1434 | 0.03873 | -0.0176 | 29.5223
10.5 | 1.109 | 0.05295 | -0.0145 | 20.9443
11 | 1.1005 | 0.06015 | -0.0141 | 18.2959
11.5 | 1.0973 | 0.0672 | -0.0139 | 16.3289
12 | 1.1021 | 0.07377 | -0.0138 | 14.9397
12.5 | 1.1129 | 0.08002 | -0.0136 | 13.9078
13 | 1.1188 | 0.08716 | -0.0142 | 12.8362

## 25. Re 500k Mach 0.00 (1)
BIGFOIL.COM POLAR EXPORT
NACA63-416 a=0.5
NACA63-416 a=0.5 |  |  |  | Cl Max: | 1.509 | at alpha= | 13.5 | deg
JavaFoil+Calcfoil stall+Eppler ext transition |  |  |  | L/D Max: | 98.864 | at alpha= | 7 | deg
Re: | 500000 |  |  | Cd Min: | 0.0079 | at alpha= | -1.5 | deg
Mach: | 0 |  |  | Cl=0 at alpha= | -2.6066 | deg
|  |  |  | @ Cl=0.1, Cd= | 0.0079059
|  |  |  | @ Cl=0.4, Cd= | 0.0081195
|  |  |  | @ Cl=0.6, Cd= | 0.0086486
alpha (deg) | Cl | Cd | Cm | Cl/Cd
-20 | -0.778 | 0.19857 | -0.015 | -3.917
-19.5 | -0.794 | 0.18873 | -0.015 | -4.208
-19 | -0.81 | 0.1779 | -0.015 | -4.553
-18.5 | -0.824 | 0.16973 | -0.016 | -4.856
-18 | -0.837 | 0.15979 | -0.016 | -5.24
-17.5 | -0.848 | 0.15137 | -0.016 | -5.604
-17 | -0.857 | 0.14219 | -0.017 | -6.03
-16.5 | -0.864 | 0.13441 | -0.017 | -6.429
-16 | -0.865 | 0.12833 | -0.015 | -6.74
-15.5 | -0.867 | 0.12099 | -0.016 | -7.162
-15 | -0.865 | 0.11298 | -0.016 | -7.659
-14.5 | -0.861 | 0.10721 | -0.017 | -8.028
-14 | -0.853 | 0.10133 | -0.017 | -8.416
-13.5 | -0.842 | 0.09498 | -0.018 | -8.867
-13 | -0.828 | 0.0898 | -0.018 | -9.216
-12.5 | -0.81 | 0.08492 | -0.018 | -9.535
-12 | -0.789 | 0.07957 | -0.019 | -9.919
-11.5 | -0.765 | 0.07473 | -0.02 | -10.236
-11 | -0.742 | 0.06801 | -0.023 | -10.914
-10.5 | -0.714 | 0.06267 | -0.024 | -11.395
-10 | -0.791 | 0.01961 | -0.039 | -40.342
-9.5 | -0.752 | 0.018 | -0.039 | -41.769
-9 | -0.713 | 0.01621 | -0.04 | -43.955
-8.5 | -0.669 | 0.01505 | -0.041 | -44.439
-8 | -0.622 | 0.01419 | -0.042 | -43.81
-7.5 | -0.574 | 0.01333 | -0.043 | -43.023
-7 | -0.522 | 0.01255 | -0.044 | -41.594
-6.5 | -0.465 | 0.01217 | -0.045 | -38.239
-6 | -0.408 | 0.01169 | -0.045 | -34.874
-5.5 | -0.349 | 0.01133 | -0.046 | -30.821
-5 | -0.29 | 0.01104 | -0.046 | -26.254
-4.5 | -0.23 | 0.01073 | -0.047 | -21.437
-4 | -0.17 | 0.01044 | -0.048 | -16.249
-3.5 | -0.109 | 0.0081 | -0.048 | -13.443
-3 | -0.048 | 0.00803 | -0.049 | -5.962
-2.5 | 0.013 | 0.00797 | -0.049 | 1.67
-2 | 0.075 | 0.00791 | -0.05 | 9.438
-1.5 | 0.136 | 0.0079 | -0.05 | 17.239
-1 | 0.198 | 0.00791 | -0.051 | 24.965
-0.5 | 0.259 | 0.00795 | -0.052 | 32.574
0 | 0.32 | 0.00799 | -0.052 | 40.083
0.5 | 0.382 | 0.00809 | -0.053 | 47.2
1 | 0.443 | 0.00819 | -0.053 | 54.064
1.5 | 0.504 | 0.00834 | -0.054 | 60.446
2 | 0.565 | 0.00853 | -0.055 | 66.268
2.5 | 0.624 | 0.00873 | -0.055 | 71.539
3 | 0.68 | 0.00859 | -0.055 | 79.09
3.5 | 0.737 | 0.00879 | -0.056 | 83.846
4 | 0.795 | 0.00904 | -0.056 | 87.883
4.5 | 0.852 | 0.00929 | -0.057 | 91.619
5 | 0.908 | 0.00962 | -0.057 | 94.41
5.5 | 0.963 | 0.00998 | -0.057 | 96.522
6 | 1.017 | 0.01036 | -0.058 | 98.158
6.5 | 1.07 | 0.01084 | -0.058 | 98.722
7 | 1.121 | 0.01134 | -0.059 | 98.864
7.5 | 1.171 | 0.01193 | -0.059 | 98.213
8 | 1.219 | 0.01262 | -0.059 | 96.551
8.5 | 1.249 | 0.02153 | -0.059 | 58.001
9 | 1.292 | 0.02274 | -0.059 | 56.799
9.5 | 1.332 | 0.02413 | -0.06 | 55.203
10 | 1.37 | 0.02558 | -0.06 | 53.548
10.5 | 1.403 | 0.02717 | -0.061 | 51.654
11 | 1.432 | 0.02869 | -0.061 | 49.915
11.5 | 1.457 | 0.03055 | -0.061 | 47.685
12 | 1.477 | 0.03253 | -0.062 | 45.395
12.5 | 1.493 | 0.03457 | -0.062 | 43.173
13 | 1.504 | 0.03682 | -0.062 | 40.847
13.5 | 1.509 | 0.03918 | -0.063 | 38.518
14 | 1.507 | 0.04189 | -0.063 | 35.968
14.5 | 1.498 | 0.04553 | -0.063 | 32.893
15 | 1.485 | 0.04846 | -0.063 | 30.646
15.5 | 1.467 | 0.0519 | -0.063 | 28.266
16 | 1.441 | 0.0574 | -0.063 | 25.106
16.5 | 1.405 | 0.06545 | -0.062 | 21.46
17 | 1.347 | 0.08183 | -0.06 | 16.463
17.5 | 1.239 | 0.1268 | -0.049 | 9.775
18 | 1.189 | 0.14736 | -0.043 | 8.071
18.5 | 1.162 | 0.15366 | -0.043 | 7.559

## 26. Re 500k Mach 0.00 (2)
BIGFOIL.COM POLAR EXPORT
NACA63-416 a=0.5
NACA63-416 a=0.5 |  |  |  | Cl Max: | 1.319 | at alpha= | 20 | deg
XFOIL ncrit=9 |  |  |  | L/D Max: | 110.741 | at alpha= | 7 | deg
Re: | 500000 |  |  | Cd Min: | 0.18509 | at alpha= | -17.5 | deg
Mach: | 0 |  |  | Cl=0 at alpha= | -2.6293 | deg
|  |  |  | @ Cl=0.1, Cd= | 0.008786
|  |  |  | @ Cl=0.4, Cd= | 0.0086808
|  |  |  | @ Cl=0.6, Cd= | 0.0087898
alpha (deg) | Cl | Cd | Cm | Cl/Cd
-17.5 | -0.5332 | 0.18509 | 0.0063 | -2.8808
-17 | -0.5087 | 0.1807 | 0.004 | -2.8152
-16 | -0.4906 | 0.16289 | -0.0062 | -3.0118
-15.5 | -0.47 | 0.15751 | -0.0092 | -2.9839
-15 | -0.4851 | 0.14194 | -0.0183 | -3.4176
-14.5 | -0.8267 | 0.05764 | -0.0661 | -14.3425
-14 | -0.8436 | 0.04842 | -0.0741 | -17.4226
-13.5 | -0.8686 | 0.04219 | -0.0745 | -20.5878
-13 | -0.882 | 0.03799 | -0.0728 | -23.2166
-12.5 | -0.8914 | 0.03478 | -0.069 | -25.6297
-12 | -0.8883 | 0.03271 | -0.0642 | -27.1568
-11.5 | -0.865 | 0.02828 | -0.0624 | -30.587
-11 | -0.8304 | 0.02654 | -0.0608 | -31.2886
-10.5 | -0.7915 | 0.02461 | -0.0596 | -32.1617
-10 | -0.7499 | 0.02279 | -0.0584 | -32.9048
-9.5 | -0.7054 | 0.02142 | -0.0574 | -32.9318
-9 | -0.662 | 0.01921 | -0.0564 | -34.4612
-8.5 | -0.6165 | 0.0179 | -0.0554 | -34.4413
-8 | -0.5682 | 0.01678 | -0.0548 | -33.8617
-7.5 | -0.5186 | 0.01594 | -0.0542 | -32.5345
-7 | -0.4714 | 0.01458 | -0.0535 | -32.332
-6 | -0.3679 | 0.01294 | -0.053 | -28.4312
-5.5 | -0.3146 | 0.01226 | -0.0529 | -25.6607
-5 | -0.2613 | 0.01142 | -0.053 | -22.8809
-4.5 | -0.2091 | 0.01037 | -0.0532 | -20.1639
-4 | -0.157 | 0.00933 | -0.0534 | -16.8274
-3.5 | -0.1006 | 0.009 | -0.0537 | -11.1778
-3 | -0.043 | 0.00895 | -0.0541 | -4.8045
-2.5 | 0.015 | 0.00886 | -0.0546 | 1.693
-2 | 0.0729 | 0.0088 | -0.055 | 8.2841
-1.5 | 0.131 | 0.00877 | -0.0555 | 14.9373
-1 | 0.1889 | 0.0087 | -0.0559 | 21.7126
-0.5 | 0.247 | 0.00871 | -0.0564 | 28.3582
0 | 0.3052 | 0.00867 | -0.0569 | 35.2018
0.5 | 0.3631 | 0.0087 | -0.0573 | 41.7356
1 | 0.4208 | 0.00867 | -0.0578 | 48.5352
1.5 | 0.4783 | 0.00869 | -0.0581 | 55.0403
2 | 0.5353 | 0.00873 | -0.0584 | 61.3173
2.5 | 0.5922 | 0.00878 | -0.0587 | 67.4487
3 | 0.6481 | 0.00885 | -0.0587 | 73.2316
3.5 | 0.7035 | 0.0089 | -0.0586 | 79.0449
4 | 0.7574 | 0.00894 | -0.0582 | 84.7204
4.5 | 0.8098 | 0.00902 | -0.0574 | 89.7783
5 | 0.8591 | 0.00901 | -0.0559 | 95.3496
5.5 | 0.9211 | 0.00903 | -0.0572 | 102.0044
6 | 0.9878 | 0.00921 | -0.0601 | 107.253
6.5 | 1.0407 | 0.00946 | -0.06 | 110.0106
7 | 1.0908 | 0.00985 | -0.0596 | 110.7411
7.5 | 1.1391 | 0.01038 | -0.0588 | 109.7399
8 | 1.1805 | 0.01122 | -0.0571 | 105.2139
8.5 | 1.2057 | 0.01272 | -0.0532 | 94.7877
9 | 1.2052 | 0.01481 | -0.0457 | 81.3774
9.5 | 1.2028 | 0.01755 | -0.0396 | 68.5356
10 | 1.2039 | 0.02067 | -0.035 | 58.2438
10.5 | 1.2095 | 0.02386 | -0.0314 | 50.6915
12 | 1.2271 | 0.03482 | -0.0238 | 35.2412
12.5 | 1.2331 | 0.03895 | -0.0221 | 31.6585
13 | 1.2475 | 0.04258 | -0.0211 | 29.2978
13.5 | 1.2504 | 0.04753 | -0.0202 | 26.3076
14 | 1.2635 | 0.05166 | -0.0198 | 24.458
14.5 | 1.2708 | 0.05659 | -0.0196 | 22.4563
15 | 1.2727 | 0.06229 | -0.0197 | 20.4319
15.5 | 1.2841 | 0.06715 | -0.0202 | 19.1229
16 | 1.2915 | 0.07262 | -0.021 | 17.7844
16.5 | 1.2916 | 0.079 | -0.0219 | 16.3494
17 | 1.3007 | 0.08463 | -0.0232 | 15.3693
17.5 | 1.3074 | 0.09074 | -0.0249 | 14.4082
18 | 1.3119 | 0.09721 | -0.0269 | 13.4955
18.5 | 1.3147 | 0.10363 | -0.0287 | 12.6865
19 | 1.3179 | 0.1107 | -0.0314 | 11.9051
19.5 | 1.3183 | 0.11838 | -0.0349 | 11.1362
20 | 1.319 | 0.12603 | -0.0386 | 10.4658

## 27. Re 500k Mach 0.10 (1)
BIGFOIL.COM POLAR EXPORT
NACA63-416 a=0.5
NACA63-416 a=0.5 |  |  |  | Cl Max: | 1.501 | at alpha= | 13.5 | deg
JavaFoil+Calcfoil stall+Eppler ext transition |  |  |  | L/D Max: | 98.336 | at alpha= | 7 | deg
Re: | 500000 |  |  | Cd Min: | 0.00792 | at alpha= | -1.5 | deg
Mach: | 0.1 |  |  | Cl=0 at alpha= | -2.6066 | deg
|  |  |  | @ Cl=0.1, Cd= | 0.0079439
|  |  |  | @ Cl=0.4, Cd= | 0.0081215
|  |  |  | @ Cl=0.6, Cd= | 0.0086585
alpha (deg) | Cl | Cd | Cm | Cl/Cd
-20 | -0.729 | 0.20234 | -0.015 | -3.602
-19.5 | -0.749 | 0.19515 | -0.015 | -3.838
-19 | -0.768 | 0.18407 | -0.015 | -4.173
-18.5 | -0.786 | 0.1731 | -0.015 | -4.54
-18 | -0.802 | 0.16316 | -0.016 | -4.918
-17.5 | -0.817 | 0.15453 | -0.016 | -5.287
-17 | -0.83 | 0.14709 | -0.017 | -5.641
-16.5 | -0.84 | 0.13708 | -0.017 | -6.126
-16 | -0.844 | 0.12893 | -0.016 | -6.55
-15.5 | -0.849 | 0.12169 | -0.016 | -6.973
-15 | -0.85 | 0.11504 | -0.016 | -7.393
-14.5 | -0.848 | 0.10751 | -0.016 | -7.89
-14 | -0.843 | 0.10258 | -0.017 | -8.219
-13.5 | -0.835 | 0.09558 | -0.017 | -8.732
-13 | -0.822 | 0.09078 | -0.018 | -9.056
-12.5 | -0.806 | 0.0856 | -0.018 | -9.413
-12 | -0.787 | 0.08037 | -0.019 | -9.793
-11.5 | -0.764 | 0.07508 | -0.02 | -10.181
-11 | -0.739 | 0.06976 | -0.021 | -10.599
-10.5 | -0.71 | 0.06543 | -0.022 | -10.849
-10 | -0.788 | 0.02056 | -0.038 | -38.318
-9.5 | -0.754 | 0.01795 | -0.04 | -41.992
-9 | -0.713 | 0.01655 | -0.041 | -43.104
-8.5 | -0.67 | 0.0153 | -0.042 | -43.783
-8 | -0.623 | 0.01431 | -0.042 | -43.55
-7.5 | -0.574 | 0.01306 | -0.043 | -43.988
-7 | -0.524 | 0.01261 | -0.044 | -41.587
-6.5 | -0.467 | 0.01221 | -0.045 | -38.268
-6 | -0.41 | 0.01172 | -0.045 | -34.946
-5.5 | -0.351 | 0.01138 | -0.046 | -30.822
-5 | -0.291 | 0.01105 | -0.047 | -26.342
-4.5 | -0.231 | 0.01074 | -0.047 | -21.513
-4 | -0.17 | 0.01045 | -0.048 | -16.313
-3.5 | -0.109 | 0.0081 | -0.048 | -13.5
-3 | -0.048 | 0.00804 | -0.049 | -5.984
-2.5 | 0.013 | 0.00799 | -0.05 | 1.675
-2 | 0.075 | 0.00796 | -0.05 | 9.424
-1.5 | 0.137 | 0.00792 | -0.051 | 17.27
-1 | 0.199 | 0.00792 | -0.051 | 25.053
-0.5 | 0.26 | 0.00795 | -0.052 | 32.726
0 | 0.322 | 0.00804 | -0.052 | 40.026
0.5 | 0.384 | 0.00809 | -0.053 | 47.393
1 | 0.445 | 0.00821 | -0.054 | 54.242
1.5 | 0.507 | 0.00835 | -0.054 | 60.654
2 | 0.568 | 0.00855 | -0.055 | 66.479
2.5 | 0.627 | 0.00875 | -0.055 | 71.674
3 | 0.682 | 0.00864 | -0.056 | 78.961
3.5 | 0.74 | 0.00883 | -0.056 | 83.787
4 | 0.798 | 0.00909 | -0.056 | 87.77
4.5 | 0.855 | 0.00936 | -0.057 | 91.317
5 | 0.912 | 0.0097 | -0.057 | 94.008
5.5 | 0.967 | 0.01005 | -0.058 | 96.175
6 | 1.021 | 0.01046 | -0.058 | 97.664
6.5 | 1.074 | 0.01093 | -0.058 | 98.239
7 | 1.126 | 0.01145 | -0.059 | 98.336
7.5 | 1.176 | 0.01206 | -0.059 | 97.511
8 | 1.223 | 0.01278 | -0.06 | 95.752
8.5 | 1.253 | 0.02181 | -0.059 | 57.471
9 | 1.296 | 0.02299 | -0.06 | 56.352
9.5 | 1.336 | 0.02445 | -0.06 | 54.629
10 | 1.373 | 0.02589 | -0.06 | 53.021
10.5 | 1.406 | 0.02746 | -0.061 | 51.205
11 | 1.434 | 0.0291 | -0.061 | 49.274
11.5 | 1.457 | 0.03101 | -0.062 | 46.979
12 | 1.475 | 0.03325 | -0.062 | 44.38
12.5 | 1.489 | 0.03529 | -0.062 | 42.203
13 | 1.499 | 0.03769 | -0.062 | 39.764
13.5 | 1.501 | 0.04014 | -0.063 | 37.396
14 | 1.495 | 0.04302 | -0.063 | 34.759
14.5 | 1.482 | 0.04666 | -0.063 | 31.767
15 | 1.465 | 0.05007 | -0.063 | 29.26
15.5 | 1.442 | 0.0539 | -0.063 | 26.76
16 | 1.408 | 0.06035 | -0.063 | 23.331
16.5 | 1.355 | 0.07352 | -0.061 | 18.424
17 | 1.218 | 0.12926 | -0.045 | 9.426
17.5 | 1.179 | 0.14222 | -0.042 | 8.291
18 | 1.145 | 0.15255 | -0.041 | 7.503
18.5 | 1.112 | 0.16065 | -0.041 | 6.92

## 28. Re 500k Mach 0.10 (2)
BIGFOIL.COM POLAR EXPORT
NACA63-416 a=0.5
NACA63-416 a=0.5 |  |  |  | Cl Max: | 1.3091 | at alpha= | 20 | deg
XFOIL ncrit=9 |  |  |  | L/D Max: | 110.615 | at alpha= | 7 | deg
Re: | 500000 |  |  | Cd Min: | 0.18142 | at alpha= | -17 | deg
Mach: | 0.1 |  |  | Cl=0 at alpha= | -2.6295 | deg
|  |  |  | @ Cl=0.1, Cd= | 0.0088226
|  |  |  | @ Cl=0.4, Cd= | 0.0087121
|  |  |  | @ Cl=0.6, Cd= | 0.0088344
alpha (deg) | Cl | Cd | Cm | Cl/Cd
-17 | -0.5082 | 0.18142 | 0.0042 | -2.8012
-16.5 | -0.512 | 0.16922 | -0.0043 | -3.0256
-16 | -0.4895 | 0.16363 | -0.0061 | -2.9915
-15.5 | -0.4682 | 0.15831 | -0.0091 | -2.9575
-15 | -0.4829 | 0.14279 | -0.0183 | -3.3819
-14.5 | -0.7315 | 0.07232 | -0.0566 | -10.1148
-14 | -0.7964 | 0.05489 | -0.0709 | -14.509
-13.5 | -0.8319 | 0.04603 | -0.0748 | -18.073
-13 | -0.8539 | 0.04049 | -0.0745 | -21.0892
-12.5 | -0.8692 | 0.0364 | -0.0719 | -23.8791
-12 | -0.877 | 0.03383 | -0.0668 | -25.9237
-11.5 | -0.8619 | 0.02931 | -0.0642 | -29.4063
-11 | -0.8296 | 0.02735 | -0.0624 | -30.3327
-10.5 | -0.7925 | 0.02531 | -0.0609 | -31.3117
-10 | -0.7519 | 0.02333 | -0.0596 | -32.2289
-9.5 | -0.7081 | 0.02178 | -0.0584 | -32.5115
-9 | -0.664 | 0.01962 | -0.0574 | -33.843
-8.5 | -0.6188 | 0.01817 | -0.0563 | -34.0561
-8 | -0.5706 | 0.01699 | -0.0556 | -33.5845
-7.5 | -0.5211 | 0.01608 | -0.0549 | -32.4067
-7 | -0.4736 | 0.01472 | -0.0542 | -32.1739
-6.5 | -0.422 | 0.01396 | -0.0538 | -30.2292
-6 | -0.3699 | 0.01303 | -0.0535 | -28.3883
-5.5 | -0.3164 | 0.01235 | -0.0534 | -25.6194
-5 | -0.2626 | 0.0115 | -0.0535 | -22.8348
-4.5 | -0.21 | 0.01049 | -0.0536 | -20.0191
-4 | -0.1577 | 0.0094 | -0.0538 | -16.7766
-3.5 | -0.1012 | 0.00903 | -0.0541 | -11.2071
-3 | -0.0432 | 0.00897 | -0.0545 | -4.8161
-2.5 | 0.0151 | 0.00888 | -0.0549 | 1.7005
-2 | 0.0733 | 0.00885 | -0.0553 | 8.2825
-1.5 | 0.1318 | 0.00879 | -0.0558 | 14.9943
-1 | 0.1902 | 0.00874 | -0.0562 | 21.762
-0.5 | 0.2486 | 0.00874 | -0.0567 | 28.4439
0 | 0.3071 | 0.0087 | -0.0572 | 35.2989
0.5 | 0.3654 | 0.00873 | -0.0577 | 41.8557
1 | 0.4235 | 0.0087 | -0.0581 | 48.6782
1.5 | 0.4813 | 0.00875 | -0.0585 | 55.0057
2 | 0.5388 | 0.00877 | -0.0588 | 61.4367
2.5 | 0.5959 | 0.00883 | -0.059 | 67.4858
3 | 0.6522 | 0.00889 | -0.059 | 73.3633
3.5 | 0.7081 | 0.00897 | -0.0589 | 78.9409
4 | 0.7624 | 0.00899 | -0.0585 | 84.8053
4.5 | 0.8152 | 0.00907 | -0.0577 | 89.8787
5 | 0.8647 | 0.00908 | -0.0561 | 95.2313
5.5 | 0.9261 | 0.0091 | -0.0572 | 101.7692
6 | 0.9937 | 0.00927 | -0.0602 | 107.1953
6.5 | 1.0469 | 0.00952 | -0.0601 | 109.9685
7 | 1.0973 | 0.00992 | -0.0595 | 110.6149
7.5 | 1.1454 | 0.01047 | -0.0587 | 109.3983
8 | 1.1855 | 0.01137 | -0.0567 | 104.2656
8.5 | 1.2072 | 0.01299 | -0.0522 | 92.933
9 | 1.2032 | 0.0152 | -0.0443 | 79.1579
9.5 | 1.2004 | 0.01811 | -0.0384 | 66.2838
10 | 1.2019 | 0.02133 | -0.034 | 56.3479
10.5 | 1.2056 | 0.02474 | -0.0304 | 48.7308
11 | 1.2105 | 0.02832 | -0.0275 | 42.7436
11.5 | 1.2154 | 0.03214 | -0.025 | 37.8158
12 | 1.2236 | 0.03593 | -0.023 | 34.0551
12.5 | 1.2297 | 0.04017 | -0.0215 | 30.6124
13 | 1.2431 | 0.04401 | -0.0205 | 28.2459
13.5 | 1.2467 | 0.04901 | -0.0197 | 25.4377
14 | 1.2588 | 0.05336 | -0.0194 | 23.5907
14.5 | 1.2643 | 0.05858 | -0.0193 | 21.5825
15 | 1.2681 | 0.0642 | -0.0195 | 19.7523
15.5 | 1.2783 | 0.06931 | -0.02 | 18.4432
16 | 1.2848 | 0.07504 | -0.0209 | 17.1215
16.5 | 1.2865 | 0.08134 | -0.0219 | 15.8163
17 | 1.2946 | 0.08722 | -0.0233 | 14.8429
17.5 | 1.3005 | 0.09354 | -0.0251 | 13.9031
18 | 1.3044 | 0.10019 | -0.0273 | 13.0193
18.5 | 1.3071 | 0.10689 | -0.0293 | 12.2285
19 | 1.309 | 0.11426 | -0.0323 | 11.4563
19.5 | 1.3086 | 0.12221 | -0.036 | 10.7078
20 | 1.3091 | 0.13003 | -0.0399 | 10.0677

## 29. Re 500k Mach 0.25 (1)
BIGFOIL.COM POLAR EXPORT
NACA63-416 a=0.5
NACA63-416 a=0.5 |  |  |  | Cl Max: | 1.456 | at alpha= | 12 | deg
JavaFoil+Calcfoil stall+Eppler ext transition |  |  |  | L/D Max: | 95.717 | at alpha= | 6.5 | deg
Re: | 500000 |  |  | Cd Min: | 0.00801 | at alpha= | -2 | deg
Mach: | 0.25 |  |  | Cl=0 at alpha= | -2.6111 | deg
|  |  |  | @ Cl=0.1, Cd= | 0.0080136
|  |  |  | @ Cl=0.4, Cd= | 0.0082362
|  |  |  | @ Cl=0.6, Cd= | 0.00864
alpha (deg) | Cl | Cd | Cm | Cl/Cd
-18 | -0.484 | 0.20425 | -0.015 | -2.371
-17.5 | -0.535 | 0.18917 | -0.015 | -2.827
-17 | -0.581 | 0.17702 | -0.016 | -3.283
-16.5 | -0.623 | 0.16547 | -0.016 | -3.768
-16 | -0.661 | 0.15001 | -0.017 | -4.409
-15.5 | -0.695 | 0.13932 | -0.017 | -4.985
-15 | -0.722 | 0.13137 | -0.017 | -5.498
-14.5 | -0.742 | 0.11695 | -0.016 | -6.346
-14 | -0.758 | 0.11127 | -0.016 | -6.817
-13.5 | -0.768 | 0.10233 | -0.017 | -7.509
-13 | -0.772 | 0.09618 | -0.017 | -8.029
-12.5 | -0.771 | 0.09098 | -0.018 | -8.471
-12 | -0.763 | 0.0843 | -0.019 | -9.046
-11.5 | -0.749 | 0.07811 | -0.019 | -9.588
-11 | -0.73 | 0.07358 | -0.02 | -9.923
-10.5 | -0.708 | 0.06808 | -0.021 | -10.396
-10 | -0.676 | 0.06433 | -0.021 | -10.516
-9.5 | -0.734 | 0.02402 | -0.039 | -30.56
-9 | -0.707 | 0.0194 | -0.041 | -36.469
-8.5 | -0.674 | 0.01651 | -0.042 | -40.849
-8 | -0.63 | 0.01519 | -0.043 | -41.491
-7.5 | -0.582 | 0.01422 | -0.044 | -40.901
-7 | -0.531 | 0.0134 | -0.045 | -39.626
-6.5 | -0.478 | 0.01253 | -0.046 | -38.197
-6 | -0.42 | 0.012 | -0.047 | -34.972
-5.5 | -0.36 | 0.0116 | -0.047 | -31.015
-5 | -0.299 | 0.01128 | -0.048 | -26.49
-4.5 | -0.237 | 0.01096 | -0.048 | -21.647
-4 | -0.175 | 0.01062 | -0.049 | -16.484
-3.5 | -0.112 | 0.00818 | -0.05 | -13.74
-3 | -0.049 | 0.00811 | -0.05 | -6.093
-2.5 | 0.014 | 0.00806 | -0.051 | 1.706
-2 | 0.077 | 0.00801 | -0.051 | 9.613
-1.5 | 0.141 | 0.00802 | -0.052 | 17.54
-1 | 0.204 | 0.00803 | -0.053 | 25.406
-0.5 | 0.267 | 0.00806 | -0.053 | 33.166
0 | 0.331 | 0.00814 | -0.054 | 40.626
0.5 | 0.394 | 0.00822 | -0.055 | 47.948
1 | 0.457 | 0.00839 | -0.055 | 54.505
1.5 | 0.521 | 0.00856 | -0.056 | 60.844
2 | 0.581 | 0.00846 | -0.056 | 68.608
2.5 | 0.638 | 0.009 | -0.056 | 70.85
3 | 0.698 | 0.00891 | -0.057 | 78.329
3.5 | 0.757 | 0.00913 | -0.057 | 82.946
4 | 0.817 | 0.00939 | -0.058 | 87.009
4.5 | 0.875 | 0.00973 | -0.058 | 89.957
5 | 0.933 | 0.01009 | -0.059 | 92.508
5.5 | 0.99 | 0.01048 | -0.059 | 94.457
6 | 1.045 | 0.01096 | -0.059 | 95.318
6.5 | 1.098 | 0.01147 | -0.06 | 95.717
7 | 1.15 | 0.01206 | -0.06 | 95.406
7.5 | 1.201 | 0.0128 | -0.061 | 93.822
8 | 1.233 | 0.02198 | -0.06 | 56.093
8.5 | 1.277 | 0.0233 | -0.061 | 54.798
9 | 1.317 | 0.02466 | -0.061 | 53.427
9.5 | 1.355 | 0.02625 | -0.061 | 51.606
10 | 1.388 | 0.02793 | -0.062 | 49.708
10.5 | 1.416 | 0.02974 | -0.062 | 47.612
11 | 1.437 | 0.03174 | -0.063 | 45.256
11.5 | 1.45 | 0.03402 | -0.063 | 42.627
12 | 1.456 | 0.03668 | -0.063 | 39.701
12.5 | 1.456 | 0.03933 | -0.063 | 37.012
13 | 1.448 | 0.04196 | -0.064 | 34.501
13.5 | 1.428 | 0.04546 | -0.064 | 31.418
14 | 1.393 | 0.04979 | -0.064 | 27.981
14.5 | 1.339 | 0.05773 | -0.063 | 23.198
15 | 1.166 | 0.112 | -0.045 | 10.414
15.5 | 1.1 | 0.12927 | -0.035 | 8.512
16 | 1.047 | 0.1363 | -0.035 | 7.683
16.5 | 0.986 | 0.14701 | -0.033 | 6.704
17 | 0.92 | 0.16056 | -0.032 | 5.727

## 30. Re 500k Mach 0.25 (2)
BIGFOIL.COM POLAR EXPORT
NACA63-416 a=0.5
NACA63-416 a=0.5 |  |  |  | Cl Max: | 1.2641 | at alpha= | 17.5 | deg
XFOIL ncrit=9 |  |  |  | L/D Max: | 108.662 | at alpha= | 6.5 | deg
Re: | 500000 |  |  | Cd Min: | 0.17837 | at alpha= | -16.5 | deg
Mach: | 0.25 |  |  | Cl=0 at alpha= | -2.6312 | deg
|  |  |  | @ Cl=0.1, Cd= | 0.0089924
|  |  |  | @ Cl=0.4, Cd= | 0.0089073
|  |  |  | @ Cl=0.6, Cd= | 0.009045
alpha (deg) | Cl | Cd | Cm | Cl/Cd
-16.5 | -0.4887 | 0.17837 | 0.0008 | -2.7398
-16 | -0.4842 | 0.16755 | -0.0057 | -2.8899
-15.5 | -0.4599 | 0.1623 | -0.0086 | -2.8336
-15 | -0.464 | 0.14691 | -0.0207 | -3.1584
-14.5 | -0.4377 | 0.14414 | -0.0203 | -3.0366
-14 | -0.425 | 0.13773 | -0.0229 | -3.0857
-13 | -0.6937 | 0.05976 | -0.0704 | -11.6081
-12.5 | -0.7336 | 0.04989 | -0.0761 | -14.7043
-12 | -0.7699 | 0.04166 | -0.0782 | -18.4806
-11.5 | -0.7868 | 0.03605 | -0.077 | -21.8252
-11 | -0.7865 | 0.03275 | -0.0738 | -24.0153
-10.5 | -0.7751 | 0.03017 | -0.0698 | -25.6911
-10 | -0.7508 | 0.02706 | -0.067 | -27.7458
-9.5 | -0.7161 | 0.02438 | -0.0648 | -29.3724
-9 | -0.6733 | 0.02258 | -0.0631 | -29.8184
-8.5 | -0.63 | 0.01982 | -0.0616 | -31.7861
-8 | -0.5826 | 0.01831 | -0.0603 | -31.8187
-7.5 | -0.5331 | 0.01701 | -0.0591 | -31.3404
-7 | -0.4839 | 0.01571 | -0.0579 | -30.802
-6.5 | -0.433 | 0.01458 | -0.0571 | -29.6982
-6 | -0.3794 | 0.0137 | -0.0565 | -27.6934
-5.5 | -0.3247 | 0.01289 | -0.0561 | -25.1901
-5 | -0.2695 | 0.01202 | -0.0559 | -22.421
-4.5 | -0.2148 | 0.01108 | -0.0558 | -19.3863
-4 | -0.1612 | 0.00985 | -0.0559 | -16.3655
-3.5 | -0.1046 | 0.00926 | -0.056 | -11.2959
-3 | -0.0444 | 0.00912 | -0.0564 | -4.8684
-2.5 | 0.0158 | 0.00904 | -0.0567 | 1.7478
-2 | 0.0762 | 0.00902 | -0.0572 | 8.4479
-1.5 | 0.1366 | 0.00895 | -0.0576 | 15.2626
-1 | 0.1968 | 0.00896 | -0.058 | 21.9643
-0.5 | 0.2575 | 0.00892 | -0.0585 | 28.8677
0 | 0.3177 | 0.00892 | -0.059 | 35.6166
0.5 | 0.378 | 0.0089 | -0.0595 | 42.4719
1 | 0.4383 | 0.00892 | -0.0599 | 49.1368
1.5 | 0.4978 | 0.00895 | -0.0603 | 55.6201
2 | 0.5574 | 0.00898 | -0.0606 | 62.0713
2.5 | 0.6164 | 0.00907 | -0.0608 | 67.9603
3 | 0.6752 | 0.00913 | -0.0608 | 73.954
3.5 | 0.7327 | 0.00922 | -0.0606 | 79.4685
4 | 0.7894 | 0.0093 | -0.0601 | 84.8817
4.5 | 0.8439 | 0.00934 | -0.0593 | 90.3533
5 | 0.8954 | 0.00938 | -0.0576 | 95.4584
5.5 | 0.9539 | 0.0094 | -0.0574 | 101.4787
6 | 1.0264 | 0.00961 | -0.0606 | 106.8054
6.5 | 1.0801 | 0.00994 | -0.0601 | 108.662
7 | 1.1305 | 0.01042 | -0.059 | 108.4933
7.5 | 1.1757 | 0.01114 | -0.0571 | 105.5386
8 | 1.2048 | 0.01243 | -0.0531 | 96.9268
8.5 | 1.2002 | 0.01462 | -0.0447 | 82.093
9 | 1.1921 | 0.01785 | -0.038 | 66.7843
9.5 | 1.188 | 0.02153 | -0.033 | 55.1788
10 | 1.1872 | 0.0254 | -0.0291 | 46.7402
10.5 | 1.1883 | 0.02945 | -0.0259 | 40.3497
11 | 1.191 | 0.03364 | -0.0233 | 35.4043
11.5 | 1.1961 | 0.03798 | -0.0213 | 31.4929
12 | 1.2047 | 0.04233 | -0.0198 | 28.4597
12.5 | 1.2116 | 0.04709 | -0.0187 | 25.7295
13 | 1.2185 | 0.05212 | -0.0181 | 23.3787
13.5 | 1.2243 | 0.05749 | -0.0178 | 21.2959
14 | 1.2327 | 0.06282 | -0.0178 | 19.6227
14.5 | 1.2315 | 0.06933 | -0.0182 | 17.7629
15 | 1.2426 | 0.0748 | -0.0188 | 16.6123
15.5 | 1.2497 | 0.08089 | -0.0199 | 15.4494
16 | 1.2513 | 0.08757 | -0.021 | 14.2891
16.5 | 1.2583 | 0.09416 | -0.0228 | 13.3634
17 | 1.2621 | 0.10126 | -0.0249 | 12.464
17.5 | 1.2641 | 0.10878 | -0.0277 | 11.6207
18 | 1.2619 | 0.11688 | -0.0306 | 10.7965
18.5 | 1.2562 | 0.12628 | -0.0351 | 9.9477
19 | 1.248 | 0.13625 | -0.0403 | 9.1596
19.5 | 1.2396 | 0.14654 | -0.0463 | 8.4591
20 | 1.2331 | 0.15662 | -0.0526 | 7.8732

## 31. Re 500k Mach 0.50 (1)
BIGFOIL.COM POLAR EXPORT
NACA63-416 a=0.5
NACA63-416 a=0.5 |  |  |  | Cl Max: | 1.341 | at alpha= | 9 | deg
JavaFoil+Calcfoil stall+Eppler ext transition |  |  |  | L/D Max: | 85.036 | at alpha= | 5.5 | deg
Re: | 500000 |  |  | Cd Min: | 0.00832 | at alpha= | -0.5 | deg
Mach: | 0.5 |  |  | Cl=0 at alpha= | -2.6071 | deg
|  |  |  | @ Cl=0.1, Cd= | 0.008458
|  |  |  | @ Cl=0.4, Cd= | 0.0089816
|  |  |  | @ Cl=0.6, Cd= | 0.0096579
alpha (deg) | Cl | Cd | Cm | Cl/Cd
-20 | -0.979 | 0.22694 | -0.021 | -4.314
-19.5 | -0.949 | 0.22481 | -0.02 | -4.223
-19 | -0.922 | 0.21447 | -0.021 | -4.297
-18.5 | -0.894 | 0.20685 | -0.021 | -4.322
-18 | -0.867 | 0.20278 | -0.021 | -4.273
-17.5 | -0.839 | 0.19932 | -0.021 | -4.21
-17 | -0.809 | 0.19405 | -0.021 | -4.171
-16.5 | -0.781 | 0.19071 | -0.021 | -4.098
-16 | -0.754 | 0.18385 | -0.021 | -4.099
-15.5 | -0.726 | 0.17677 | -0.021 | -4.107
-15 | -0.698 | 0.16613 | -0.021 | -4.203
-14.5 | -0.669 | 0.15791 | -0.02 | -4.236
-14 | -0.641 | 0.1549 | -0.021 | -4.139
-13.5 | -0.613 | 0.15078 | -0.021 | -4.068
-13 | -0.585 | 0.14684 | -0.021 | -3.987
-12.5 | -0.557 | 0.1415 | -0.021 | -3.936
-12 | -0.528 | 0.13536 | -0.02 | -3.903
-11.5 | -0.5 | 0.13271 | -0.02 | -3.771
-11 | -0.472 | 0.12812 | -0.02 | -3.688
-10.5 | -0.445 | 0.1252 | -0.021 | -3.55
-10 | -0.416 | 0.10542 | -0.019 | -3.944
-9.5 | -0.388 | 0.10232 | -0.019 | -3.79
-9 | -0.417 | 0.0805 | -0.02 | -5.175
-8.5 | -0.527 | 0.06286 | -0.021 | -8.391
-8 | -0.524 | 0.05607 | -0.023 | -9.339
-7.5 | -0.499 | 0.05163 | -0.025 | -9.66
-7 | -0.548 | 0.01749 | -0.048 | -31.307
-6.5 | -0.503 | 0.01556 | -0.05 | -32.336
-6 | -0.449 | 0.01441 | -0.051 | -31.19
-5.5 | -0.391 | 0.01262 | -0.052 | -30.965
-5 | -0.331 | 0.01255 | -0.054 | -26.361
-4.5 | -0.264 | 0.01194 | -0.054 | -22.074
-4 | -0.195 | 0.01145 | -0.055 | -17.024
-3.5 | -0.125 | 0.01103 | -0.056 | -11.355
-3 | -0.055 | 0.00856 | -0.056 | -6.441
-2.5 | 0.015 | 0.00843 | -0.057 | 1.822
-2 | 0.086 | 0.00846 | -0.058 | 10.174
-1.5 | 0.157 | 0.00845 | -0.058 | 18.606
-1 | 0.228 | 0.00855 | -0.059 | 26.692
-0.5 | 0.299 | 0.00832 | -0.059 | 35.919
0 | 0.365 | 0.00887 | -0.06 | 41.227
0.5 | 0.434 | 0.00909 | -0.06 | 47.733
1 | 0.503 | 0.00932 | -0.061 | 53.918
1.5 | 0.571 | 0.00953 | -0.061 | 59.876
2 | 0.639 | 0.00983 | -0.062 | 64.97
2.5 | 0.702 | 0.01015 | -0.062 | 69.13
3 | 0.768 | 0.0105 | -0.063 | 73.14
3.5 | 0.834 | 0.01085 | -0.063 | 76.883
4 | 0.899 | 0.01105 | -0.064 | 81.357
4.5 | 0.964 | 0.01154 | -0.064 | 83.463
5 | 1.026 | 0.01212 | -0.065 | 84.714
5.5 | 1.087 | 0.01278 | -0.065 | 85.036
6 | 1.145 | 0.01352 | -0.065 | 84.646
6.5 | 1.199 | 0.01439 | -0.066 | 83.315
7 | 1.25 | 0.01544 | -0.066 | 80.997
7.5 | 1.282 | 0.02701 | -0.066 | 47.465
8 | 1.316 | 0.02924 | -0.066 | 45.008
8.5 | 1.338 | 0.03177 | -0.067 | 42.127
9 | 1.341 | 0.03451 | -0.067 | 38.845
9.5 | 1.308 | 0.038 | -0.067 | 34.423
10 | 1.023 | 0.07599 | -0.031 | 13.468
10.5 | 0.726 | 0.1035 | -0.026 | 7.014
11 | 0.754 | 0.11913 | -0.029 | 6.325
11.5 | 0.781 | 0.12122 | -0.03 | 6.439
12 | 0.809 | 0.12772 | -0.033 | 6.331
12.5 | 0.835 | 0.14202 | -0.033 | 5.881
13 | 0.862 | 0.14476 | -0.034 | 5.955
13.5 | 0.89 | 0.15641 | -0.037 | 5.692
14 | 0.917 | 0.15884 | -0.037 | 5.773

## 32. Re 500k Mach 0.50 (2)
BIGFOIL.COM POLAR EXPORT
NACA63-416 a=0.5
NACA63-416 a=0.5 |  |  |  | Cl Max: | 1.2105 | at alpha= | 7.5 | deg
XFOIL ncrit=9 |  |  |  | L/D Max: | 98.5678 | at alpha= | 6 | deg
Re: | 500000 |  |  | Cd Min: | 0.25242 | at alpha= | -20 | deg
Mach: | 0.5 |  |  | Cl=0 at alpha= | -2.6315 | deg
|  |  |  | @ Cl=0.1, Cd= | 0.0097846
|  |  |  | @ Cl=0.4, Cd= | 0.0098404
|  |  |  | @ Cl=0.6, Cd= | 0.010072
alpha (deg) | Cl | Cd | Cm | Cl/Cd
-20 | -0.6476 | 0.25242 | 0.0413 | -2.5656
-19.5 | -0.6287 | 0.24272 | 0.034 | -2.5902
-19 | -0.6051 | 0.23407 | 0.029 | -2.5851
-18.5 | -0.5783 | 0.22698 | 0.0247 | -2.5478
-18 | -0.5548 | 0.21889 | 0.0192 | -2.5346
-17.5 | -0.5397 | 0.20862 | 0.0114 | -2.587
-16.5 | -0.4848 | 0.19376 | 0.0018 | -2.5021
-16 | -0.4757 | 0.18455 | -0.0029 | -2.5776
-15.5 | -0.4505 | 0.17857 | -0.005 | -2.5228
-15 | -0.4466 | 0.16846 | -0.0127 | -2.6511
-14.5 | -0.4191 | 0.16131 | -0.0147 | -2.5981
-14 | -0.3981 | 0.15437 | -0.0183 | -2.5789
-13.5 | -0.3995 | 0.1429 | -0.0264 | -2.7957
-13 | -0.3696 | 0.13734 | -0.0278 | -2.6911
-12.5 | -0.3544 | 0.12954 | -0.032 | -2.7358
-12 | -0.3561 | 0.11699 | -0.039 | -3.0438
-11.5 | -0.3513 | 0.10733 | -0.0439 | -3.2731
-11 | -0.3747 | 0.09194 | -0.053 | -4.0755
-10.5 | -0.3996 | 0.07767 | -0.0617 | -5.1448
-10 | -0.4482 | 0.06062 | -0.0741 | -7.3936
-9.5 | -0.485 | 0.04871 | -0.0833 | -9.9569
-9 | -0.5136 | 0.03985 | -0.0885 | -12.8883
-8.5 | -0.5354 | 0.03303 | -0.0901 | -16.2095
-8 | -0.5483 | 0.02802 | -0.0871 | -19.5682
-7.5 | -0.5408 | 0.02427 | -0.0821 | -22.2827
-7 | -0.5063 | 0.02114 | -0.0784 | -23.9499
-6.5 | -0.4598 | 0.01866 | -0.0753 | -24.6409
-6 | -0.4096 | 0.01679 | -0.0724 | -24.3955
-5.5 | -0.3542 | 0.01539 | -0.0701 | -23.0149
-5 | -0.2973 | 0.01408 | -0.0682 | -21.1151
-4.5 | -0.2361 | 0.01309 | -0.0669 | -18.0367
-4 | -0.1735 | 0.0121 | -0.0661 | -14.3388
-3.5 | -0.1138 | 0.01079 | -0.0655 | -10.5468
-3 | -0.051 | 0.00988 | -0.0652 | -5.1619
-2.5 | 0.0182 | 0.00979 | -0.0652 | 1.859
-2 | 0.0875 | 0.00979 | -0.0654 | 8.9377
-1.5 | 0.157 | 0.00976 | -0.0656 | 16.0861
-1 | 0.2259 | 0.00979 | -0.0659 | 23.0746
-0.5 | 0.2952 | 0.00977 | -0.0663 | 30.2149
0 | 0.3641 | 0.00983 | -0.0668 | 37.0397
0.5 | 0.433 | 0.00985 | -0.0672 | 43.9594
1 | 0.5018 | 0.00995 | -0.0676 | 50.4322
1.5 | 0.5701 | 0.01001 | -0.0679 | 56.953
2 | 0.6381 | 0.01015 | -0.068 | 62.867
2.5 | 0.7056 | 0.01026 | -0.0679 | 68.7719
3 | 0.7721 | 0.01044 | -0.0676 | 73.9559
3.5 | 0.8391 | 0.01057 | -0.067 | 79.3851
4 | 0.9027 | 0.01076 | -0.0659 | 83.8941
4.5 | 0.9651 | 0.01096 | -0.0642 | 88.0566
5 | 1.0229 | 0.0111 | -0.0614 | 92.1532
5.5 | 1.073 | 0.01123 | -0.057 | 95.5476
6 | 1.1493 | 0.01166 | -0.0581 | 98.5678
6.5 | 1.1912 | 0.01241 | -0.0536 | 95.9871
7 | 1.2065 | 0.01387 | -0.0461 | 86.9863
7.5 | 1.2105 | 0.01663 | -0.0393 | 72.7901
8 | 1.1948 | 0.02107 | -0.0326 | 56.7062
8.5 | 1.1725 | 0.02651 | -0.0271 | 44.2286
9 | 1.1536 | 0.03233 | -0.0229 | 35.682
9.5 | 1.1428 | 0.03822 | -0.0199 | 29.9006
10 | 1.137 | 0.04424 | -0.0179 | 25.7007
10.5 | 1.1353 | 0.05037 | -0.0166 | 22.5392
11 | 1.1372 | 0.05662 | -0.0158 | 20.0848
11.5 | 1.1388 | 0.06326 | -0.0155 | 18.0019
12 | 1.1431 | 0.06995 | -0.0156 | 16.3417
12.5 | 1.1459 | 0.07709 | -0.0162 | 14.8644

## 33. Re 750k Mach 0.00 (1)
BIGFOIL.COM POLAR EXPORT
NACA63-416 a=0.5
NACA63-416 a=0.5 |  |  |  | Cl Max: | 1.514 | at alpha= | 13.5 | deg
JavaFoil+Calcfoil stall+Eppler ext transition |  |  |  | L/D Max: | 112.768 | at alpha= | 6.5 | deg
Re: | 750000 |  |  | Cd Min: | 0.00703 | at alpha= | -1 | deg
Mach: | 0 |  |  | Cl=0 at alpha= | -2.6066 | deg
|  |  |  | @ Cl=0.1, Cd= | 0.0070677
|  |  |  | @ Cl=0.4, Cd= | 0.0072184
|  |  |  | @ Cl=0.6, Cd= | 0.0076631
alpha (deg) | Cl | Cd | Cm | Cl/Cd
-20 | -0.779 | 0.19 | -0.015 | -4.099
-19.5 | -0.795 | 0.17864 | -0.016 | -4.453
-19 | -0.811 | 0.17051 | -0.016 | -4.757
-18.5 | -0.825 | 0.16053 | -0.016 | -5.14
-18 | -0.838 | 0.15315 | -0.017 | -5.475
-17.5 | -0.849 | 0.14631 | -0.017 | -5.806
-17 | -0.859 | 0.13671 | -0.017 | -6.281
-16.5 | -0.866 | 0.12956 | -0.018 | -6.684
-16 | -0.866 | 0.12274 | -0.016 | -7.057
-15.5 | -0.868 | 0.11435 | -0.017 | -7.588
-15 | -0.867 | 0.10922 | -0.017 | -7.937
-14.5 | -0.862 | 0.10301 | -0.018 | -8.37
-14 | -0.855 | 0.09754 | -0.018 | -8.763
-13.5 | -0.846 | 0.08979 | -0.02 | -9.425
-13 | -0.833 | 0.08405 | -0.021 | -9.908
-12.5 | -0.817 | 0.07879 | -0.022 | -10.365
-12 | -0.803 | 0.07046 | -0.024 | -11.398
-11.5 | -0.866 | 0.02936 | -0.035 | -29.485
-11 | -0.863 | 0.02119 | -0.037 | -40.701
-10.5 | -0.837 | 0.01846 | -0.038 | -45.323
-10 | -0.802 | 0.01673 | -0.039 | -47.94
-9.5 | -0.761 | 0.01563 | -0.04 | -48.718
-9 | -0.719 | 0.01448 | -0.041 | -49.662
-8.5 | -0.674 | 0.01358 | -0.042 | -49.6
-8 | -0.627 | 0.01278 | -0.043 | -49.053
-7.5 | -0.578 | 0.01194 | -0.044 | -48.38
-7 | -0.522 | 0.01152 | -0.044 | -45.334
-6.5 | -0.465 | 0.01107 | -0.045 | -42.022
-6 | -0.408 | 0.01072 | -0.045 | -38.037
-5.5 | -0.349 | 0.01041 | -0.046 | -33.536
-5 | -0.29 | 0.01011 | -0.046 | -28.664
-4.5 | -0.23 | 0.00985 | -0.047 | -23.336
-4 | -0.17 | 0.00958 | -0.048 | -17.709
-3.5 | -0.109 | 0.00724 | -0.048 | -15.035
-3 | -0.048 | 0.00716 | -0.049 | -6.686
-2.5 | 0.013 | 0.00709 | -0.049 | 1.879
-2 | 0.075 | 0.00708 | -0.05 | 10.542
-1.5 | 0.136 | 0.00705 | -0.05 | 19.307
-1 | 0.198 | 0.00703 | -0.051 | 28.101
-0.5 | 0.259 | 0.00709 | -0.052 | 36.507
0 | 0.32 | 0.00717 | -0.052 | 44.693
0.5 | 0.382 | 0.00718 | -0.053 | 53.171
1 | 0.443 | 0.00731 | -0.053 | 60.628
1.5 | 0.504 | 0.00741 | -0.054 | 68.008
2 | 0.565 | 0.00758 | -0.055 | 74.579
2.5 | 0.624 | 0.00772 | -0.055 | 80.908
3 | 0.685 | 0.00762 | -0.056 | 89.856
3.5 | 0.745 | 0.0078 | -0.056 | 95.585
4 | 0.806 | 0.00801 | -0.057 | 100.621
4.5 | 0.858 | 0.00822 | -0.057 | 104.444
5 | 0.914 | 0.00848 | -0.057 | 107.876
5.5 | 0.97 | 0.00877 | -0.058 | 110.584
6 | 1.023 | 0.00915 | -0.058 | 111.845
6.5 | 1.076 | 0.00955 | -0.059 | 112.768
7 | 1.128 | 0.01002 | -0.059 | 112.62
7.5 | 1.178 | 0.01058 | -0.059 | 111.353
8 | 1.225 | 0.01127 | -0.06 | 108.776
8.5 | 1.252 | 0.01983 | -0.059 | 63.156
9 | 1.295 | 0.02097 | -0.06 | 61.781
9.5 | 1.336 | 0.02217 | -0.06 | 60.252
10 | 1.374 | 0.02352 | -0.06 | 58.402
10.5 | 1.407 | 0.02499 | -0.061 | 56.325
11 | 1.436 | 0.02638 | -0.061 | 54.435
11.5 | 1.461 | 0.02811 | -0.061 | 51.98
12 | 1.481 | 0.02992 | -0.062 | 49.51
12.5 | 1.497 | 0.03182 | -0.062 | 47.062
13 | 1.509 | 0.03388 | -0.063 | 44.536
13.5 | 1.514 | 0.03604 | -0.063 | 42.02
14 | 1.512 | 0.03851 | -0.063 | 39.266
14.5 | 1.504 | 0.04165 | -0.063 | 36.106
15 | 1.492 | 0.04409 | -0.064 | 33.842
15.5 | 1.475 | 0.04715 | -0.064 | 31.279
16 | 1.451 | 0.05178 | -0.064 | 28.014
16.5 | 1.423 | 0.0562 | -0.064 | 25.326
17 | 1.39 | 0.06207 | -0.064 | 22.399
17.5 | 1.352 | 0.06963 | -0.063 | 19.413
18 | 1.31 | 0.07735 | -0.063 | 16.943
18.5 | 1.244 | 0.09949 | -0.059 | 12.502

## 34. Re 750k Mach 0.00 (2)
BIGFOIL.COM POLAR EXPORT
NACA63-416 a=0.5
NACA63-416 a=0.5 |  |  |  | Cl Max: | 1.3602 | at alpha= | 18 | deg
XFOIL ncrit=9 |  |  |  | L/D Max: | 126.135 | at alpha= | 6.5 | deg
Re: | 750000 |  |  | Cd Min: | 0.22251 | at alpha= | -20 | deg
Mach: | 0 |  |  | Cl=0 at alpha= | -2.6241 | deg
|  |  |  | @ Cl=0.1, Cd= | 0.0074777
|  |  |  | @ Cl=0.4, Cd= | 0.0073162
|  |  |  | @ Cl=0.6, Cd= | 0.00741
alpha (deg) | Cl | Cd | Cm | Cl/Cd
-20 | -0.6039 | 0.22251 | 0.0303 | -2.714
-19.5 | -0.5855 | 0.21669 | 0.0262 | -2.702
-18.5 | -0.5662 | 0.19707 | 0.0154 | -2.8731
-17.5 | -0.8635 | 0.09613 | -0.0363 | -8.9826
-17 | -0.9194 | 0.07742 | -0.049 | -11.8755
-16.5 | -0.9477 | 0.06541 | -0.0572 | -14.4886
-16 | -0.9842 | 0.05404 | -0.0636 | -18.2124
-15.5 | -0.994 | 0.04694 | -0.0671 | -21.176
-14.5 | -0.9729 | 0.03776 | -0.0727 | -25.7654
-14 | -0.9696 | 0.03437 | -0.0719 | -28.2106
-13.5 | -0.9611 | 0.03143 | -0.0706 | -30.5791
-13 | -0.9497 | 0.02904 | -0.0686 | -32.7032
-12.5 | -0.9363 | 0.02738 | -0.0654 | -34.1965
-12 | -0.9222 | 0.02449 | -0.0616 | -37.6562
-11.5 | -0.8907 | 0.02295 | -0.0595 | -38.8105
-11 | -0.853 | 0.02169 | -0.0579 | -39.3269
-10.5 | -0.8127 | 0.02034 | -0.0566 | -39.9558
-10 | -0.7696 | 0.01907 | -0.0554 | -40.3566
-9.5 | -0.724 | 0.01795 | -0.0545 | -40.3343
-9 | -0.6827 | 0.01624 | -0.0532 | -42.0382
-8.5 | -0.634 | 0.01529 | -0.0527 | -41.465
-8 | -0.5841 | 0.01447 | -0.0522 | -40.3663
-7.5 | -0.5325 | 0.01368 | -0.0519 | -38.9254
-7 | -0.4824 | 0.01273 | -0.0515 | -37.8947
-6.5 | -0.4282 | 0.01215 | -0.0516 | -35.2428
-6 | -0.3748 | 0.01144 | -0.0515 | -32.7622
-5.5 | -0.3197 | 0.01088 | -0.0517 | -29.3842
-5 | -0.2646 | 0.01027 | -0.0519 | -25.7644
-4.5 | -0.2102 | 0.00957 | -0.0522 | -21.9645
-4 | -0.1561 | 0.00865 | -0.0526 | -18.0462
-3 | -0.0439 | 0.00766 | -0.0535 | -5.7311
-2.5 | 0.0145 | 0.00756 | -0.054 | 1.918
-2 | 0.0729 | 0.00751 | -0.0546 | 9.7071
-1.5 | 0.1317 | 0.00744 | -0.0552 | 17.7016
-0.5 | 0.2486 | 0.00737 | -0.0563 | 33.7313
0 | 0.3071 | 0.00734 | -0.0569 | 41.8392
1 | 0.424 | 0.00731 | -0.0581 | 58.0027
1.5 | 0.482 | 0.00735 | -0.0586 | 65.5782
2 | 0.5401 | 0.00734 | -0.0592 | 73.5831
2.5 | 0.5974 | 0.00741 | -0.0595 | 80.6208
3 | 0.655 | 0.00741 | -0.06 | 88.3941
4 | 0.768 | 0.00755 | -0.0604 | 101.7219
4.5 | 0.8235 | 0.00761 | -0.0604 | 108.2129
5 | 0.8774 | 0.00769 | -0.0601 | 114.0962
5.5 | 0.9286 | 0.0078 | -0.0592 | 119.0513
6 | 0.9788 | 0.00792 | -0.058 | 123.5859
6.5 | 1.0444 | 0.00828 | -0.0607 | 126.1353
7 | 1.0957 | 0.00877 | -0.0605 | 124.9373
7.5 | 1.1419 | 0.00953 | -0.0596 | 119.8216
8 | 1.1761 | 0.0109 | -0.0571 | 107.8991
8.5 | 1.1961 | 0.0127 | -0.0525 | 94.1811
9 | 1.1985 | 0.0146 | -0.0453 | 82.089
9.5 | 1.2038 | 0.01699 | -0.04 | 70.8534
10 | 1.2143 | 0.0195 | -0.0361 | 62.2718
10.5 | 1.2255 | 0.02223 | -0.0328 | 55.1282
11 | 1.2348 | 0.02532 | -0.0298 | 48.7678
11.5 | 1.2459 | 0.02846 | -0.0273 | 43.7772
12 | 1.2609 | 0.03147 | -0.0254 | 40.0667
12.5 | 1.2744 | 0.03475 | -0.0237 | 36.6734
13 | 1.2873 | 0.0383 | -0.0223 | 33.611
13.5 | 1.2987 | 0.04217 | -0.0212 | 30.7968
14 | 1.3132 | 0.04595 | -0.0206 | 28.5789
14.5 | 1.3155 | 0.05115 | -0.02 | 25.7185
15 | 1.3296 | 0.0553 | -0.0199 | 24.0434
15.5 | 1.3404 | 0.05998 | -0.0201 | 22.3474
16 | 1.3451 | 0.06554 | -0.0206 | 20.5233
16.5 | 1.3448 | 0.07196 | -0.0216 | 18.6882
17 | 1.3531 | 0.07755 | -0.0227 | 17.4481
17.5 | 1.3587 | 0.08364 | -0.0243 | 16.2446
18 | 1.3602 | 0.09053 | -0.0264 | 15.0249
18.5 | 1.3509 | 0.09907 | -0.0291 | 13.6358
19 | 1.3528 | 0.10627 | -0.0318 | 12.7298
19.5 | 1.3535 | 0.11379 | -0.035 | 11.8947
20 | 1.352 | 0.12175 | -0.0386 | 11.1047

## 35. Re 750k Mach 0.10 (1)
BIGFOIL.COM POLAR EXPORT
NACA63-416 a=0.5
NACA63-416 a=0.5 |  |  |  | Cl Max: | 1.506 | at alpha= | 13.5 | deg
JavaFoil+Calcfoil stall+Eppler ext transition |  |  |  | L/D Max: | 112.266 | at alpha= | 6.5 | deg
Re: | 750000 |  |  | Cd Min: | 0.00706 | at alpha= | -1.5 | deg
Mach: | 0.1 |  |  | Cl=0 at alpha= | -2.6066 | deg
|  |  |  | @ Cl=0.1, Cd= | 0.0070719
|  |  |  | @ Cl=0.4, Cd= | 0.0072193
|  |  |  | @ Cl=0.6, Cd= | 0.0076876
alpha (deg) | Cl | Cd | Cm | Cl/Cd
-16 | -0.846 | 0.12457 | -0.016 | -6.789
-15.5 | -0.85 | 0.11757 | -0.016 | -7.228
-15 | -0.852 | 0.10918 | -0.017 | -7.799
-14.5 | -0.849 | 0.10332 | -0.017 | -8.222
-14 | -0.844 | 0.09836 | -0.018 | -8.585
-13.5 | -0.837 | 0.09104 | -0.019 | -9.196
-13 | -0.825 | 0.08565 | -0.02 | -9.637
-12.5 | -0.809 | 0.08224 | -0.02 | -9.833
-12 | -0.796 | 0.07347 | -0.023 | -10.839
-11.5 | -0.856 | 0.03228 | -0.035 | -26.526
-11 | -0.858 | 0.02234 | -0.037 | -38.396
-10.5 | -0.835 | 0.01901 | -0.038 | -43.926
-10 | -0.802 | 0.01707 | -0.039 | -47.001
-9.5 | -0.763 | 0.01567 | -0.04 | -48.69
-9 | -0.72 | 0.01474 | -0.041 | -48.813
-8.5 | -0.675 | 0.01378 | -0.042 | -48.956
-8 | -0.628 | 0.01244 | -0.043 | -50.463
-7.5 | -0.58 | 0.0121 | -0.044 | -47.91
-7 | -0.524 | 0.01157 | -0.044 | -45.321
-6.5 | -0.467 | 0.0112 | -0.045 | -41.746
-6 | -0.41 | 0.01074 | -0.045 | -38.118
-5.5 | -0.351 | 0.01043 | -0.046 | -33.631
-5 | -0.291 | 0.01012 | -0.047 | -28.763
-4.5 | -0.231 | 0.00987 | -0.047 | -23.418
-4 | -0.17 | 0.00959 | -0.048 | -17.776
-3.5 | -0.109 | 0.00725 | -0.048 | -15.089
-3 | -0.048 | 0.00717 | -0.049 | -6.706
-2.5 | 0.013 | 0.0071 | -0.05 | 1.885
-2 | 0.075 | 0.00708 | -0.05 | 10.588
-1.5 | 0.137 | 0.00706 | -0.051 | 19.371
-1 | 0.199 | 0.00708 | -0.051 | 28.048
-0.5 | 0.26 | 0.0071 | -0.052 | 36.638
0 | 0.322 | 0.00718 | -0.052 | 44.858
0.5 | 0.384 | 0.00718 | -0.053 | 53.398
1 | 0.445 | 0.00733 | -0.054 | 60.729
1.5 | 0.507 | 0.00742 | -0.054 | 68.278
2 | 0.568 | 0.00759 | -0.055 | 74.845
2.5 | 0.627 | 0.00777 | -0.055 | 80.779
3 | 0.688 | 0.00763 | -0.056 | 90.168
3.5 | 0.749 | 0.00782 | -0.057 | 95.82
4 | 0.806 | 0.00753 | -0.057 | 107.01
4.5 | 0.862 | 0.00827 | -0.057 | 104.245
5 | 0.918 | 0.00854 | -0.058 | 107.517
5.5 | 0.974 | 0.00884 | -0.058 | 110.182
6 | 1.028 | 0.00923 | -0.058 | 111.397
6.5 | 1.081 | 0.00963 | -0.059 | 112.266
7 | 1.133 | 0.01012 | -0.059 | 111.886
7.5 | 1.183 | 0.0107 | -0.06 | 110.543
8 | 1.23 | 0.01141 | -0.06 | 107.822
8.5 | 1.257 | 0.02008 | -0.059 | 62.585
9 | 1.3 | 0.02122 | -0.06 | 61.246
9.5 | 1.339 | 0.02248 | -0.06 | 59.592
10 | 1.377 | 0.02382 | -0.061 | 57.801
10.5 | 1.41 | 0.02527 | -0.061 | 55.813
11 | 1.438 | 0.02676 | -0.061 | 53.732
11.5 | 1.461 | 0.02854 | -0.062 | 51.207
12 | 1.48 | 0.03057 | -0.062 | 48.415
12.5 | 1.494 | 0.03245 | -0.062 | 46.042
13 | 1.503 | 0.03461 | -0.063 | 43.431
13.5 | 1.506 | 0.03691 | -0.063 | 40.807
14 | 1.5 | 0.03967 | -0.063 | 37.818
14.5 | 1.489 | 0.04263 | -0.064 | 34.923
15 | 1.472 | 0.04561 | -0.064 | 32.284
15.5 | 1.451 | 0.04884 | -0.064 | 29.71
16 | 1.423 | 0.05294 | -0.064 | 26.877
16.5 | 1.388 | 0.05843 | -0.064 | 23.762
17 | 1.348 | 0.06584 | -0.063 | 20.471
17.5 | 1.295 | 0.07774 | -0.062 | 16.664
18 | 1.24 | 0.09193 | -0.06 | 13.486
18.5 | 1.148 | 0.13095 | -0.052 | 8.763

## 36. Re 750k Mach 0.10 (2)
BIGFOIL.COM POLAR EXPORT
NACA63-416 a=0.5
NACA63-416 a=0.5 |  |  |  | Cl Max: | 1.3497 | at alpha= | 17.5 | deg
XFOIL ncrit=9 |  |  |  | L/D Max: | 125.82 | at alpha= | 6.5 | deg
Re: | 750000 |  |  | Cd Min: | 0.22335 | at alpha= | -20 | deg
Mach: | 0.1 |  |  | Cl=0 at alpha= | -2.6244 | deg
|  |  |  | @ Cl=0.1, Cd= | 0.0074985
|  |  |  | @ Cl=0.4, Cd= | 0.0073536
|  |  |  | @ Cl=0.6, Cd= | 0.0074287
alpha (deg) | Cl | Cd | Cm | Cl/Cd
-20 | -0.605 | 0.22335 | 0.0306 | -2.7088
-19.5 | -0.5864 | 0.21752 | 0.0265 | -2.6958
-19 | -0.5804 | 0.20617 | 0.0199 | -2.8152
-18.5 | -0.567 | 0.1977 | 0.0155 | -2.868
-18 | -0.5438 | 0.1936 | 0.0126 | -2.8089
-17.5 | -0.5252 | 0.18773 | 0.0088 | -2.7976
-17 | -0.8413 | 0.09302 | -0.0393 | -9.0443
-16.5 | -0.8946 | 0.07501 | -0.0518 | -11.9264
-16 | -0.9422 | 0.06076 | -0.0608 | -15.5069
-15.5 | -0.9613 | 0.05196 | -0.0657 | -18.5008
-15 | -0.9609 | 0.04609 | -0.069 | -20.8483
-14.5 | -0.9496 | 0.04084 | -0.0733 | -23.2517
-14 | -0.9502 | 0.0368 | -0.0731 | -25.8207
-13.5 | -0.9452 | 0.03331 | -0.0724 | -28.3759
-13 | -0.9369 | 0.03044 | -0.0708 | -30.7786
-12.5 | -0.9257 | 0.02832 | -0.0681 | -32.6871
-12 | -0.9157 | 0.02534 | -0.0642 | -36.1365
-11.5 | -0.8898 | 0.02361 | -0.0613 | -37.6874
-11 | -0.8537 | 0.02228 | -0.0595 | -38.3169
-10.5 | -0.8144 | 0.02083 | -0.058 | -39.0975
-10 | -0.772 | 0.01946 | -0.0566 | -39.6711
-9.5 | -0.7257 | 0.0184 | -0.0557 | -39.4402
-9 | -0.6853 | 0.01652 | -0.0542 | -41.4831
-8.5 | -0.6369 | 0.0155 | -0.0536 | -41.0903
-7.5 | -0.5346 | 0.01391 | -0.0527 | -38.4328
-6.5 | -0.4307 | 0.01223 | -0.0521 | -35.2167
-6 | -0.377 | 0.01152 | -0.052 | -32.7257
-5.5 | -0.3215 | 0.01095 | -0.0522 | -29.3607
-5 | -0.2661 | 0.01034 | -0.0523 | -25.735
-4.5 | -0.2111 | 0.00965 | -0.0526 | -21.8756
-4 | -0.1567 | 0.00874 | -0.053 | -17.9291
-3.5 | -0.1023 | 0.00796 | -0.0533 | -12.8518
-3 | -0.0441 | 0.00768 | -0.0538 | -5.7422
-2.5 | 0.0146 | 0.00759 | -0.0544 | 1.9236
-2 | 0.0734 | 0.00753 | -0.0549 | 9.7477
-1.5 | 0.1325 | 0.00746 | -0.0555 | 17.7614
-1 | 0.1912 | 0.00747 | -0.056 | 25.5957
-0.5 | 0.2503 | 0.00739 | -0.0567 | 33.8701
0 | 0.309 | 0.00738 | -0.0572 | 41.8699
0.5 | 0.368 | 0.00737 | -0.0579 | 49.9322
1 | 0.4266 | 0.00734 | -0.0584 | 58.1199
1.5 | 0.4851 | 0.00738 | -0.059 | 65.7317
2 | 0.5435 | 0.00737 | -0.0595 | 73.7449
2.5 | 0.6013 | 0.00743 | -0.0599 | 80.9287
3 | 0.6592 | 0.00745 | -0.0603 | 88.4832
3.5 | 0.7164 | 0.00753 | -0.0606 | 95.1394
4 | 0.7728 | 0.0076 | -0.0607 | 101.6842
4.5 | 0.8289 | 0.00765 | -0.0607 | 108.3529
5 | 0.8831 | 0.00774 | -0.0604 | 114.0956
5.5 | 0.9348 | 0.00785 | -0.0594 | 119.0828
6 | 0.9847 | 0.00798 | -0.0581 | 123.396
6.5 | 1.0506 | 0.00835 | -0.0608 | 125.8204
7 | 1.1019 | 0.00887 | -0.0605 | 124.2277
7.5 | 1.1474 | 0.00968 | -0.0594 | 118.5331
8 | 1.1797 | 0.01113 | -0.0564 | 105.9928
8.5 | 1.1964 | 0.01294 | -0.0512 | 92.4575
9 | 1.1966 | 0.015 | -0.044 | 79.7733
9.5 | 1.2018 | 0.01753 | -0.0389 | 68.5568
10 | 1.2127 | 0.02012 | -0.0351 | 60.2734
10.5 | 1.2229 | 0.023 | -0.0318 | 53.1696
11 | 1.2314 | 0.02622 | -0.0288 | 46.9641
11.5 | 1.2421 | 0.02947 | -0.0263 | 42.1479
12 | 1.2571 | 0.03258 | -0.0245 | 38.585
12.5 | 1.2713 | 0.03591 | -0.0229 | 35.4024
13 | 1.2823 | 0.03973 | -0.0215 | 32.2754
13.5 | 1.2949 | 0.04363 | -0.0206 | 29.6791
14 | 1.308 | 0.04765 | -0.02 | 27.4502
14.5 | 1.3102 | 0.053 | -0.0195 | 24.7208
15 | 1.3243 | 0.05726 | -0.0195 | 23.1278
15.5 | 1.3341 | 0.06219 | -0.0198 | 21.452
16 | 1.3352 | 0.06834 | -0.0205 | 19.5376
16.5 | 1.3379 | 0.07456 | -0.0215 | 17.9439
17 | 1.3448 | 0.08046 | -0.0229 | 16.7139
17.5 | 1.3497 | 0.08681 | -0.0246 | 15.5477
18 | 1.3482 | 0.09429 | -0.0269 | 14.2984
18.5 | 1.342 | 0.10255 | -0.0298 | 13.0863
19 | 1.343 | 0.11004 | -0.0327 | 12.2047
19.5 | 1.3423 | 0.11793 | -0.0361 | 11.3822
20 | 1.3399 | 0.12619 | -0.04 | 10.6181

## 37. Re 750k Mach 0.25 (1)
BIGFOIL.COM POLAR EXPORT
NACA63-416 a=0.5
NACA63-416 a=0.5 |  |  |  | Cl Max: | 1.461 | at alpha= | 12 | deg
JavaFoil+Calcfoil stall+Eppler ext transition |  |  |  | L/D Max: | 109.247 | at alpha= | 6.5 | deg
Re: | 750000 |  |  | Cd Min: | 0.00712 | at alpha= | -1.5 | deg
Mach: | 0.25 |  |  | Cl=0 at alpha= | -2.6111 | deg
|  |  |  | @ Cl=0.1, Cd= | 0.0071328
|  |  |  | @ Cl=0.4, Cd= | 0.0073305
|  |  |  | @ Cl=0.6, Cd= | 0.0077867
alpha (deg) | Cl | Cd | Cm | Cl/Cd
-15.5 | -0.695 | 0.1333 | -0.018 | -5.215
-15 | -0.723 | 0.12483 | -0.018 | -5.793
-14.5 | -0.743 | 0.11087 | -0.016 | -6.699
-14 | -0.759 | 0.10661 | -0.017 | -7.124
-13.5 | -0.769 | 0.09921 | -0.018 | -7.756
-13 | -0.773 | 0.09217 | -0.018 | -8.391
-12.5 | -0.772 | 0.08635 | -0.019 | -8.938
-12 | -0.764 | 0.08117 | -0.02 | -9.416
-11.5 | -0.752 | 0.07495 | -0.021 | -10.029
-11 | -0.737 | 0.06821 | -0.024 | -10.802
-10.5 | -0.807 | 0.0261 | -0.038 | -30.931
-10 | -0.79 | 0.02062 | -0.039 | -38.322
-9.5 | -0.763 | 0.01734 | -0.041 | -43.974
-9 | -0.723 | 0.01603 | -0.042 | -45.091
-8.5 | -0.681 | 0.0147 | -0.043 | -46.3
-8 | -0.635 | 0.01372 | -0.044 | -46.263
-7.5 | -0.586 | 0.0124 | -0.044 | -47.267
-7 | -0.536 | 0.01191 | -0.046 | -44.989
-6.5 | -0.478 | 0.0115 | -0.046 | -41.618
-6 | -0.42 | 0.011 | -0.047 | -38.144
-5.5 | -0.36 | 0.01066 | -0.047 | -33.746
-5 | -0.299 | 0.01034 | -0.048 | -28.906
-4.5 | -0.237 | 0.01004 | -0.048 | -23.634
-4 | -0.175 | 0.00969 | -0.049 | -18.068
-3.5 | -0.112 | 0.00732 | -0.05 | -15.35
-3 | -0.049 | 0.00725 | -0.05 | -6.814
-2.5 | 0.014 | 0.00717 | -0.051 | 1.916
-2 | 0.077 | 0.00714 | -0.051 | 10.786
-1.5 | 0.141 | 0.00712 | -0.052 | 19.749
-1 | 0.204 | 0.00713 | -0.053 | 28.6
-0.5 | 0.267 | 0.00719 | -0.053 | 37.172
0 | 0.331 | 0.00723 | -0.054 | 45.745
0.5 | 0.394 | 0.00732 | -0.055 | 53.819
1 | 0.457 | 0.00743 | -0.055 | 61.595
1.5 | 0.521 | 0.00756 | -0.056 | 68.915
2 | 0.584 | 0.00772 | -0.056 | 75.69
2.5 | 0.644 | 0.00797 | -0.057 | 80.89
3 | 0.707 | 0.00787 | -0.058 | 89.862
3.5 | 0.764 | 0.00762 | -0.058 | 100.267
4 | 0.823 | 0.00828 | -0.058 | 99.372
4.5 | 0.882 | 0.00855 | -0.059 | 103.079
5 | 0.939 | 0.00888 | -0.059 | 105.833
5.5 | 0.996 | 0.00923 | -0.059 | 107.902
6 | 1.051 | 0.00965 | -0.06 | 108.94
6.5 | 1.105 | 0.01012 | -0.06 | 109.247
7 | 1.157 | 0.0107 | -0.061 | 108.132
7.5 | 1.207 | 0.01135 | -0.061 | 106.406
8 | 1.236 | 0.02024 | -0.06 | 61.091
8.5 | 1.28 | 0.02145 | -0.061 | 59.678
9 | 1.321 | 0.0228 | -0.061 | 57.936
9.5 | 1.358 | 0.02416 | -0.062 | 56.226
10 | 1.392 | 0.02572 | -0.062 | 54.132
10.5 | 1.42 | 0.02739 | -0.062 | 51.861
11 | 1.441 | 0.02921 | -0.063 | 49.329
11.5 | 1.454 | 0.03133 | -0.063 | 46.425
12 | 1.461 | 0.03376 | -0.063 | 43.271
12.5 | 1.46 | 0.03616 | -0.064 | 40.392
13 | 1.453 | 0.03862 | -0.064 | 37.619
13.5 | 1.434 | 0.0416 | -0.064 | 34.475
14 | 1.402 | 0.04519 | -0.064 | 31.021
14.5 | 1.359 | 0.04951 | -0.064 | 27.451
15 | 1.301 | 0.05658 | -0.064 | 22.998
15.5 | 1.147 | 0.10212 | -0.052 | 11.232
16 | 1.06 | 0.12608 | -0.043 | 8.405
16.5 | 0.991 | 0.13945 | -0.039 | 7.108
17 | 0.922 | 0.15285 | -0.036 | 6.033

## 38. Re 750k Mach 0.25 (2)
BIGFOIL.COM POLAR EXPORT
NACA63-416 a=0.5
NACA63-416 a=0.5 |  |  |  | Cl Max: | 1.2992 | at alpha= | 17 | deg
XFOIL ncrit=9 |  |  |  | L/D Max: | 124.438 | at alpha= | 6.5 | deg
Re: | 750000 |  |  | Cd Min: | 0.17843 | at alpha= | -17 | deg
Mach: | 0.25 |  |  | Cl=0 at alpha= | -2.626 | deg
|  |  |  | @ Cl=0.1, Cd= | 0.0076484
|  |  |  | @ Cl=0.4, Cd= | 0.0075126
|  |  |  | @ Cl=0.6, Cd= | 0.00759
alpha (deg) | Cl | Cd | Cm | Cl/Cd
-17 | -0.5242 | 0.17843 | 0.0025 | -2.9378
-16 | -0.4895 | 0.16199 | -0.0094 | -3.0218
-15.5 | -0.4854 | 0.1529 | -0.0127 | -3.1746
-14.5 | -0.6846 | 0.08366 | -0.0503 | -8.1831
-14 | -0.7524 | 0.0645 | -0.0636 | -11.6651
-13.5 | -0.7961 | 0.05222 | -0.0713 | -15.2451
-13 | -0.8187 | 0.04406 | -0.0754 | -18.5815
-12.5 | -0.8345 | 0.03767 | -0.0772 | -22.1529
-12 | -0.8462 | 0.03257 | -0.0766 | -25.981
-11.5 | -0.846 | 0.02854 | -0.0741 | -29.6426
-11 | -0.8346 | 0.02614 | -0.0703 | -31.9281
-10.5 | -0.8121 | 0.02422 | -0.0666 | -33.5301
-10 | -0.7782 | 0.02211 | -0.0641 | -35.1967
-9.5 | -0.7374 | 0.0203 | -0.0621 | -36.3251
-9 | -0.6947 | 0.01848 | -0.0603 | -37.592
-8.5 | -0.6504 | 0.01683 | -0.0587 | -38.6453
-8 | -0.601 | 0.01567 | -0.0575 | -38.3535
-7.5 | -0.5495 | 0.01466 | -0.0566 | -37.4829
-7 | -0.4983 | 0.01355 | -0.0557 | -36.7749
-6.5 | -0.444 | 0.01272 | -0.0552 | -34.9057
-6 | -0.3881 | 0.01203 | -0.0548 | -32.261
-5.5 | -0.3313 | 0.01135 | -0.0547 | -29.1894
-5 | -0.2741 | 0.01076 | -0.0547 | -25.474
-4.5 | -0.2169 | 0.01002 | -0.0548 | -21.6467
-4 | -0.1605 | 0.00919 | -0.055 | -17.4646
-3.5 | -0.1048 | 0.00818 | -0.0553 | -12.8117
-3 | -0.0454 | 0.00781 | -0.0557 | -5.8131
-2.5 | 0.0153 | 0.00775 | -0.0562 | 1.9742
-2 | 0.0764 | 0.00766 | -0.0568 | 9.9739
-1.5 | 0.1372 | 0.00763 | -0.0573 | 17.9817
-1 | 0.1982 | 0.00757 | -0.0579 | 26.1823
-0.5 | 0.2592 | 0.00754 | -0.0585 | 34.3767
0 | 0.32 | 0.00754 | -0.0591 | 42.4403
0.5 | 0.3809 | 0.0075 | -0.0597 | 50.7867
1 | 0.4415 | 0.00754 | -0.0602 | 58.5544
1.5 | 0.5022 | 0.00751 | -0.0608 | 66.8708
2 | 0.5623 | 0.00759 | -0.0612 | 74.0843
2.5 | 0.6226 | 0.00759 | -0.0617 | 82.029
3 | 0.682 | 0.00769 | -0.062 | 88.6866
3.5 | 0.7415 | 0.00771 | -0.0622 | 96.1738
4.5 | 0.8579 | 0.00792 | -0.0621 | 108.3207
5 | 0.914 | 0.00801 | -0.0616 | 114.1074
5.5 | 0.9678 | 0.00815 | -0.0606 | 118.7485
6 | 1.0182 | 0.00831 | -0.0588 | 122.5271
6.5 | 1.0851 | 0.00872 | -0.0609 | 124.4381
7 | 1.1354 | 0.00938 | -0.06 | 121.0448
7.5 | 1.1757 | 0.01047 | -0.0576 | 112.2923
8 | 1.1925 | 0.01232 | -0.0519 | 96.7938
8.5 | 1.1881 | 0.01461 | -0.0438 | 81.321
9 | 1.1891 | 0.0175 | -0.0382 | 67.9486
9.5 | 1.1929 | 0.0207 | -0.0337 | 57.628
10 | 1.201 | 0.02393 | -0.0301 | 50.188
10.5 | 1.2079 | 0.02747 | -0.027 | 43.9716
11 | 1.2166 | 0.0311 | -0.0244 | 39.119
11.5 | 1.2287 | 0.03471 | -0.0224 | 35.399
12 | 1.2389 | 0.03877 | -0.0207 | 31.9551
12.5 | 1.2528 | 0.04271 | -0.0195 | 29.3327
13 | 1.2603 | 0.04746 | -0.0185 | 26.555
13.5 | 1.2725 | 0.05199 | -0.0179 | 24.4759
14 | 1.2779 | 0.05744 | -0.0177 | 22.2476
14.5 | 1.2835 | 0.06311 | -0.0179 | 20.3375
15 | 1.2918 | 0.06871 | -0.0184 | 18.8008
15.5 | 1.2945 | 0.07522 | -0.0194 | 17.2095
16 | 1.2916 | 0.08263 | -0.0209 | 15.6311
16.5 | 1.2978 | 0.08922 | -0.0226 | 14.5461
17 | 1.2992 | 0.09665 | -0.0249 | 13.4423
17.5 | 1.2973 | 0.10477 | -0.0279 | 12.3824
18 | 1.2916 | 0.11357 | -0.0313 | 11.3727
18.5 | 1.2899 | 0.12215 | -0.0352 | 10.56
19 | 1.2858 | 0.13123 | -0.0396 | 9.7981
19.5 | 1.2809 | 0.14065 | -0.0447 | 9.107
20 | 1.275 | 0.15031 | -0.0503 | 8.4825

## 39. Re 750k Mach 0.50 (1)
BIGFOIL.COM POLAR EXPORT
NACA63-416 a=0.5
NACA63-416 a=0.5 |  |  |  | Cl Max: | 1.344 | at alpha= | 9 | deg
JavaFoil+Calcfoil stall+Eppler ext transition |  |  |  | L/D Max: | 97.143 | at alpha= | 5.5 | deg
Re: | 750000 |  |  | Cd Min: | 0.00749 | at alpha= | -2 | deg
Mach: | 0.5 |  |  | Cl=0 at alpha= | -2.6071 | deg
|  |  |  | @ Cl=0.1, Cd= | 0.0074959
|  |  |  | @ Cl=0.4, Cd= | 0.0077845
|  |  |  | @ Cl=0.6, Cd= | 0.0084819
alpha (deg) | Cl | Cd | Cm | Cl/Cd
-20 | -0.979 | 0.20868 | -0.021 | -4.692
-19.5 | -0.95 | 0.20329 | -0.021 | -4.671
-19 | -0.922 | 0.19693 | -0.021 | -4.68
-18.5 | -0.894 | 0.19054 | -0.021 | -4.693
-18 | -0.867 | 0.18559 | -0.021 | -4.669
-17.5 | -0.839 | 0.18207 | -0.021 | -4.609
-17 | -0.81 | 0.18159 | -0.021 | -4.459
-16.5 | -0.782 | 0.17232 | -0.021 | -4.535
-16 | -0.754 | 0.16684 | -0.021 | -4.518
-15.5 | -0.726 | 0.16005 | -0.021 | -4.537
-15 | -0.699 | 0.15277 | -0.022 | -4.573
-14.5 | -0.669 | 0.14625 | -0.021 | -4.575
-14 | -0.641 | 0.1403 | -0.021 | -4.57
-13.5 | -0.613 | 0.13628 | -0.021 | -4.501
-13 | -0.586 | 0.13243 | -0.021 | -4.421
-12.5 | -0.557 | 0.1276 | -0.021 | -4.367
-12 | -0.528 | 0.1217 | -0.02 | -4.342
-11.5 | -0.5 | 0.11847 | -0.02 | -4.225
-11 | -0.473 | 0.11721 | -0.021 | -4.032
-10.5 | -0.445 | 0.11479 | -0.021 | -3.873
-10 | -0.416 | 0.09702 | -0.019 | -4.287
-9.5 | -0.388 | 0.09511 | -0.02 | -4.078
-9 | -0.417 | 0.07453 | -0.02 | -5.591
-8.5 | -0.528 | 0.06014 | -0.021 | -8.776
-8 | -0.525 | 0.05396 | -0.025 | -9.732
-7.5 | -0.587 | 0.018 | -0.047 | -32.627
-7 | -0.553 | 0.01555 | -0.049 | -35.587
-6.5 | -0.506 | 0.01408 | -0.05 | -35.973
-6 | -0.452 | 0.01307 | -0.051 | -34.591
-5.5 | -0.396 | 0.01194 | -0.053 | -33.2
-5 | -0.331 | 0.01136 | -0.054 | -29.126
-4.5 | -0.264 | 0.01092 | -0.054 | -24.125
-4 | -0.195 | 0.01048 | -0.055 | -18.599
-3.5 | -0.125 | 0.01011 | -0.056 | -12.39
-3 | -0.055 | 0.00762 | -0.056 | -7.232
-2.5 | 0.015 | 0.00752 | -0.057 | 2.04
-2 | 0.086 | 0.00749 | -0.058 | 11.495
-1.5 | 0.157 | 0.00752 | -0.058 | 20.909
-1 | 0.228 | 0.00755 | -0.059 | 30.191
-0.5 | 0.299 | 0.00764 | -0.06 | 39.12
0 | 0.37 | 0.0077 | -0.06 | 48.014
0.5 | 0.441 | 0.0079 | -0.061 | 55.753
1 | 0.507 | 0.00766 | -0.061 | 66.232
1.5 | 0.575 | 0.00839 | -0.062 | 68.59
2 | 0.643 | 0.00864 | -0.062 | 74.464
2.5 | 0.707 | 0.00893 | -0.063 | 79.192
3 | 0.773 | 0.00923 | -0.063 | 83.812
3.5 | 0.84 | 0.00954 | -0.064 | 87.97
4 | 0.905 | 0.00967 | -0.064 | 93.56
4.5 | 0.97 | 0.0101 | -0.064 | 95.95
5 | 1.033 | 0.01066 | -0.065 | 96.864
5.5 | 1.093 | 0.01125 | -0.065 | 97.143
6 | 1.151 | 0.01196 | -0.066 | 96.216
6.5 | 1.206 | 0.0128 | -0.066 | 94.163
7 | 1.256 | 0.01388 | -0.067 | 90.495
7.5 | 1.285 | 0.02495 | -0.066 | 51.516
8 | 1.32 | 0.02702 | -0.067 | 48.828
8.5 | 1.342 | 0.02935 | -0.067 | 45.717
9 | 1.344 | 0.0319 | -0.067 | 42.136
9.5 | 1.312 | 0.03516 | -0.068 | 37.302
10 | 1.184 | 0.04005 | -0.068 | 29.577
10.5 | 0.726 | 0.09753 | -0.027 | 7.445
11 | 0.754 | 0.11028 | -0.029 | 6.834
11.5 | 0.781 | 0.11052 | -0.03 | 7.063
12 | 0.809 | 0.11868 | -0.033 | 6.814
12.5 | 0.835 | 0.12771 | -0.033 | 6.541
13 | 0.862 | 0.13232 | -0.034 | 6.517
13.5 | 0.89 | 0.1395 | -0.037 | 6.383
14 | 0.917 | 0.14519 | -0.038 | 6.317

## 40. Re 750k Mach 0.50 (2)
BIGFOIL.COM POLAR EXPORT
NACA63-416 a=0.5
NACA63-416 a=0.5 |  |  |  | Cl Max: | 1.2085 | at alpha= | 7 | deg
XFOIL ncrit=9 |  |  |  | L/D Max: | 114.119 | at alpha= | 6 | deg
Re: | 750000 |  |  | Cd Min: | 0.25119 | at alpha= | -20 | deg
Mach: | 0.5 |  |  | Cl=0 at alpha= | -2.6334 | deg
|  |  |  | @ Cl=0.1, Cd= | 0.0082149
|  |  |  | @ Cl=0.4, Cd= | 0.008199
|  |  |  | @ Cl=0.6, Cd= | 0.0083563
alpha (deg) | Cl | Cd | Cm | Cl/Cd
-20 | -0.6507 | 0.25119 | 0.0416 | -2.5905
-19.5 | -0.6264 | 0.24359 | 0.0363 | -2.5715
-19 | -0.6056 | 0.23395 | 0.0301 | -2.5886
-18.5 | -0.5866 | 0.22411 | 0.0236 | -2.6175
-18 | -0.562 | 0.21609 | 0.0189 | -2.6008
-17.5 | -0.5336 | 0.20962 | 0.0138 | -2.5456
-17 | -0.5242 | 0.19987 | 0.0087 | -2.6227
-16.5 | -0.5085 | 0.19069 | 0.004 | -2.6666
-16 | -0.4795 | 0.18553 | 0.0016 | -2.5845
-15.5 | -0.4708 | 0.17448 | -0.0054 | -2.6983
-15 | -0.446 | 0.16764 | -0.0085 | -2.6605
-14.5 | -0.4336 | 0.15833 | -0.0148 | -2.7386
-13.5 | -0.3995 | 0.14132 | -0.0233 | -2.8269
-13 | -0.3887 | 0.1319 | -0.0284 | -2.9469
-12.5 | -0.3823 | 0.12163 | -0.0341 | -3.1431
-11.5 | -0.3978 | 0.09674 | -0.0483 | -4.1121
-11 | -0.4431 | 0.07864 | -0.0595 | -5.6345
-10.5 | -0.4894 | 0.06243 | -0.0713 | -7.8392
-10 | -0.5237 | 0.05037 | -0.0805 | -10.3971
-9.5 | -0.5516 | 0.04091 | -0.0867 | -13.4833
-9 | -0.5692 | 0.03376 | -0.0896 | -16.8602
-8.5 | -0.5807 | 0.02826 | -0.0891 | -20.5485
-8 | -0.5862 | 0.02402 | -0.0848 | -24.4047
-7.5 | -0.5683 | 0.02078 | -0.0797 | -27.3484
-7 | -0.5283 | 0.01819 | -0.0759 | -29.0434
-6.5 | -0.4804 | 0.01615 | -0.0726 | -29.7461
-6 | -0.4276 | 0.01458 | -0.0699 | -29.3278
-5.5 | -0.3684 | 0.01337 | -0.0679 | -27.5542
-5 | -0.3077 | 0.01231 | -0.0663 | -24.9959
-4.5 | -0.2424 | 0.01149 | -0.0654 | -21.0966
-4 | -0.1767 | 0.01076 | -0.0648 | -16.4219
-3.5 | -0.1124 | 0.00983 | -0.0645 | -11.4344
-3 | -0.05 | 0.00863 | -0.0644 | -5.7937
-2.5 | 0.0182 | 0.0083 | -0.0645 | 2.1928
-2 | 0.0886 | 0.00821 | -0.0649 | 10.7917
-1.5 | 0.1587 | 0.00824 | -0.0653 | 19.2597
-1 | 0.2289 | 0.00818 | -0.0659 | 27.9829
-0.5 | 0.2987 | 0.00818 | -0.0663 | 36.5159
0 | 0.3687 | 0.00819 | -0.067 | 45.0183
0.5 | 0.4384 | 0.00821 | -0.0675 | 53.3983
1 | 0.508 | 0.00827 | -0.0681 | 61.4268
2 | 0.6466 | 0.0084 | -0.0689 | 76.9762
2.5 | 0.7154 | 0.0085 | -0.069 | 84.1647
3 | 0.784 | 0.00862 | -0.0691 | 90.9513
3.5 | 0.8518 | 0.00877 | -0.0688 | 97.1266
4 | 0.9188 | 0.00894 | -0.0682 | 102.774
4.5 | 0.9845 | 0.00913 | -0.0672 | 107.8313
5 | 1.0459 | 0.00939 | -0.0653 | 111.3845
5.5 | 1.1043 | 0.00971 | -0.0627 | 113.7281
6 | 1.1526 | 0.0101 | -0.0582 | 114.1188
6.5 | 1.2001 | 0.01102 | -0.0547 | 108.902
7 | 1.2085 | 0.01301 | -0.0468 | 92.8901
7.5 | 1.1998 | 0.01665 | -0.0394 | 72.0601
8 | 1.1814 | 0.02145 | -0.0329 | 55.0769
8.5 | 1.1672 | 0.02652 | -0.0277 | 44.0121
9.5 | 1.1563 | 0.03689 | -0.0207 | 31.3445
10 | 1.1563 | 0.04237 | -0.0185 | 27.2905
11 | 1.1661 | 0.05374 | -0.0158 | 21.6989
11.5 | 1.1741 | 0.0597 | -0.0151 | 19.6667
12 | 1.1762 | 0.06654 | -0.0152 | 17.6766

## 41. Re 1M Mach 0.00 (1)
BIGFOIL.COM POLAR EXPORT
NACA63-416 a=0.5
NACA63-416 a=0.5 |  |  |  | Cl Max: | 1.518 | at alpha= | 13.5 | deg
JavaFoil+Calcfoil stall+Eppler ext transition |  |  |  | L/D Max: | 120.951 | at alpha= | 6.5 | deg
Re: | 1000000 |  |  | Cd Min: | 0.00663 | at alpha= | -2 | deg
Mach: | 0 |  |  | Cl=0 at alpha= | -2.6066 | deg
|  |  |  | @ Cl=0.1, Cd= | 0.0066382
|  |  |  | @ Cl=0.4, Cd= | 0.0068107
|  |  |  | @ Cl=0.6, Cd= | 0.0071768
alpha (deg) | Cl | Cd | Cm | Cl/Cd
-17 | -0.86 | 0.13301 | -0.018 | -6.468
-16.5 | -0.868 | 0.12499 | -0.019 | -6.941
-16 | -0.868 | 0.11823 | -0.017 | -7.338
-15.5 | -0.869 | 0.1116 | -0.018 | -7.791
-15 | -0.869 | 0.1051 | -0.019 | -8.272
-14.5 | -0.865 | 0.09914 | -0.019 | -8.728
-14 | -0.858 | 0.09339 | -0.02 | -9.192
-13.5 | -0.859 | 0.08059 | -0.024 | -10.662
-13 | -0.868 | 0.06302 | -0.028 | -13.773
-12.5 | -0.893 | 0.0399 | -0.032 | -22.391
-12 | -0.904 | 0.02663 | -0.035 | -33.959
-11.5 | -0.895 | 0.02116 | -0.037 | -42.319
-11 | -0.872 | 0.01861 | -0.038 | -46.866
-10.5 | -0.843 | 0.0167 | -0.039 | -50.501
-10 | -0.807 | 0.01537 | -0.039 | -52.505
-9.5 | -0.766 | 0.01442 | -0.04 | -53.118
-9 | -0.723 | 0.01345 | -0.041 | -53.722
-8.5 | -0.677 | 0.01216 | -0.042 | -55.708
-8 | -0.632 | 0.01174 | -0.043 | -53.8
-7.5 | -0.578 | 0.01121 | -0.044 | -51.535
-7 | -0.522 | 0.01083 | -0.044 | -48.207
-6.5 | -0.465 | 0.01049 | -0.045 | -44.359
-6 | -0.408 | 0.01016 | -0.045 | -40.131
-5.5 | -0.349 | 0.00981 | -0.046 | -35.597
-5 | -0.29 | 0.00955 | -0.046 | -30.34
-4.5 | -0.23 | 0.00931 | -0.047 | -24.704
-4 | -0.17 | 0.00902 | -0.048 | -18.812
-3.5 | -0.109 | 0.00683 | -0.048 | -15.942
-3 | -0.048 | 0.00674 | -0.049 | -7.099
-2.5 | 0.013 | 0.00671 | -0.049 | 1.984
-2 | 0.075 | 0.00663 | -0.05 | 11.246
-1.5 | 0.136 | 0.00665 | -0.05 | 20.471
-1 | 0.198 | 0.00663 | -0.051 | 29.809
-0.5 | 0.259 | 0.00664 | -0.052 | 38.993
0 | 0.32 | 0.00669 | -0.052 | 47.876
0.5 | 0.382 | 0.00679 | -0.053 | 56.165
1 | 0.443 | 0.00686 | -0.053 | 64.582
1.5 | 0.504 | 0.00697 | -0.054 | 72.347
2 | 0.565 | 0.00707 | -0.055 | 79.928
2.5 | 0.624 | 0.00725 | -0.055 | 86.14
3 | 0.685 | 0.00715 | -0.056 | 95.799
3.5 | 0.745 | 0.00729 | -0.056 | 102.227
4 | 0.806 | 0.00748 | -0.057 | 107.734
4.5 | 0.866 | 0.0077 | -0.058 | 112.411
5 | 0.919 | 0.00793 | -0.058 | 115.904
5.5 | 0.973 | 0.00822 | -0.058 | 118.451
6 | 1.027 | 0.00855 | -0.058 | 120.169
6.5 | 1.08 | 0.00893 | -0.059 | 120.951
7 | 1.132 | 0.00939 | -0.059 | 120.47
7.5 | 1.182 | 0.00994 | -0.06 | 118.884
8 | 1.228 | 0.01066 | -0.06 | 115.25
8.5 | 1.255 | 0.01876 | -0.059 | 66.902
9 | 1.298 | 0.01985 | -0.06 | 65.375
9.5 | 1.338 | 0.02097 | -0.06 | 63.84
10 | 1.376 | 0.02216 | -0.061 | 62.098
10.5 | 1.41 | 0.02355 | -0.061 | 59.888
11 | 1.439 | 0.02495 | -0.061 | 57.68
11.5 | 1.464 | 0.0265 | -0.062 | 55.246
12 | 1.485 | 0.02824 | -0.062 | 52.571
12.5 | 1.501 | 0.03003 | -0.062 | 49.97
13 | 1.512 | 0.03198 | -0.063 | 47.289
13.5 | 1.518 | 0.03403 | -0.063 | 44.599
14 | 1.516 | 0.03633 | -0.063 | 41.718
14.5 | 1.508 | 0.03913 | -0.064 | 38.532
15 | 1.496 | 0.04148 | -0.064 | 36.068
15.5 | 1.479 | 0.04431 | -0.064 | 33.385
16 | 1.456 | 0.04848 | -0.064 | 30.032
16.5 | 1.429 | 0.05222 | -0.064 | 27.372
17 | 1.398 | 0.05694 | -0.064 | 24.557
17.5 | 1.363 | 0.06281 | -0.064 | 21.701
18 | 1.324 | 0.06967 | -0.064 | 19.001
18.5 | 1.28 | 0.07838 | -0.063 | 16.331

## 42. Re 1M Mach 0.00 (2)
BIGFOIL.COM POLAR EXPORT
NACA63-416 a=0.5
NACA63-416 a=0.5 |  |  |  | Cl Max: | 1.413 | at alpha= | 18.5 | deg
XFOIL ncrit=9 |  |  |  | L/D Max: | 133.979 | at alpha= | 6.5 | deg
Re: | 1000000 |  |  | Cd Min: | 0.2222 | at alpha= | -20 | deg
Mach: | 0 |  |  | Cl=0 at alpha= | -2.6237 | deg
|  |  |  | @ Cl=0.1, Cd= | 0.0068042
|  |  |  | @ Cl=0.4, Cd= | 0.0066376
|  |  |  | @ Cl=0.6, Cd= | 0.0066695
alpha (deg) | Cl | Cd | Cm | Cl/Cd
-20 | -0.6044 | 0.2222 | 0.0304 | -2.7201
-19 | -0.9475 | 0.10719 | -0.0276 | -8.8394
-18.5 | -0.9911 | 0.09053 | -0.0383 | -10.9478
-18 | -1.0194 | 0.07763 | -0.0466 | -13.1315
-17.5 | -1.0338 | 0.06775 | -0.0528 | -15.259
-17 | -1.0413 | 0.05961 | -0.0578 | -17.4685
-16.5 | -1.0478 | 0.05227 | -0.062 | -20.0459
-16 | -1.0503 | 0.04595 | -0.0653 | -22.8575
-15.5 | -1.0478 | 0.04054 | -0.0677 | -25.8461
-15 | -1.0313 | 0.03614 | -0.071 | -28.5362
-14.5 | -1.0245 | 0.03272 | -0.0704 | -31.3111
-14 | -1.0107 | 0.02994 | -0.0697 | -33.7575
-13.5 | -1.0113 | 0.02608 | -0.0675 | -38.7768
-13 | -0.9953 | 0.02401 | -0.0651 | -41.4536
-12.5 | -0.9744 | 0.02265 | -0.062 | -43.0199
-12 | -0.9478 | 0.02161 | -0.0589 | -43.8593
-11.5 | -0.9112 | 0.0205 | -0.0571 | -44.4488
-11 | -0.8693 | 0.01957 | -0.0558 | -44.42
-10.5 | -0.8347 | 0.0176 | -0.0538 | -47.4261
-10 | -0.7912 | 0.01641 | -0.0528 | -48.2145
-9.5 | -0.7436 | 0.01552 | -0.0521 | -47.9124
-9 | -0.6941 | 0.01474 | -0.0516 | -47.0896
-8.5 | -0.643 | 0.01402 | -0.0513 | -45.8631
-8 | -0.5946 | 0.01292 | -0.0507 | -46.0217
-7.5 | -0.5417 | 0.01224 | -0.0506 | -44.2565
-7 | -0.4874 | 0.01173 | -0.0507 | -41.5516
-6.5 | -0.4335 | 0.01107 | -0.0507 | -39.1599
-6 | -0.3778 | 0.01063 | -0.0509 | -35.5409
-5.5 | -0.3223 | 0.01012 | -0.0511 | -31.8478
-5 | -0.2664 | 0.00959 | -0.0515 | -27.7789
-4.5 | -0.2111 | 0.00902 | -0.0518 | -23.4035
-4 | -0.1554 | 0.00833 | -0.0523 | -18.6555
-3.5 | -0.1009 | 0.00747 | -0.0527 | -13.5074
-3 | -0.0441 | 0.00704 | -0.0532 | -6.2642
-2.5 | 0.0145 | 0.00689 | -0.0538 | 2.1045
-2 | 0.073 | 0.00685 | -0.0544 | 10.6569
-1.5 | 0.132 | 0.00675 | -0.0551 | 19.5556
-1 | 0.1908 | 0.00672 | -0.0557 | 28.3929
-0.5 | 0.2496 | 0.0067 | -0.0564 | 37.2537
0 | 0.3085 | 0.00664 | -0.057 | 46.4608
0.5 | 0.3669 | 0.00666 | -0.0576 | 55.0901
1 | 0.4259 | 0.00662 | -0.0583 | 64.3353
1.5 | 0.4841 | 0.00664 | -0.0589 | 72.9066
2 | 0.5426 | 0.00663 | -0.0596 | 81.8401
2.5 | 0.6007 | 0.00667 | -0.0601 | 90.06
3 | 0.6586 | 0.00669 | -0.0606 | 98.4454
3.5 | 0.7158 | 0.00677 | -0.061 | 105.7312
4 | 0.7733 | 0.00683 | -0.0615 | 113.2211
4.5 | 0.8296 | 0.00691 | -0.0617 | 120.0579
5 | 0.885 | 0.00705 | -0.0618 | 125.5319
5.5 | 0.9392 | 0.0072 | -0.0616 | 130.4444
6 | 0.9902 | 0.00743 | -0.0608 | 133.2705
6.5 | 1.037 | 0.00774 | -0.0592 | 133.9793
7 | 1.0972 | 0.00835 | -0.061 | 131.4012
7.5 | 1.14 | 0.00941 | -0.0597 | 121.1477
8 | 1.1711 | 0.01097 | -0.0567 | 106.7548
8.5 | 1.1925 | 0.01264 | -0.0523 | 94.3434
9 | 1.1993 | 0.01429 | -0.0456 | 83.9258
9.5 | 1.2104 | 0.01633 | -0.0408 | 74.1212
10 | 1.2241 | 0.01858 | -0.037 | 65.8827
10.5 | 1.2371 | 0.02112 | -0.0337 | 58.5748
11 | 1.2505 | 0.02384 | -0.0308 | 52.4539
11.5 | 1.2662 | 0.02657 | -0.0284 | 47.6553
12 | 1.2858 | 0.02914 | -0.0266 | 44.1249
12.5 | 1.3 | 0.03223 | -0.0247 | 40.3351
13 | 1.3182 | 0.03517 | -0.0233 | 37.4808
13.5 | 1.3273 | 0.03909 | -0.0219 | 33.955
14 | 1.3466 | 0.04224 | -0.0212 | 31.8797
14.5 | 1.3606 | 0.04603 | -0.0205 | 29.559
15 | 1.3655 | 0.05095 | -0.02 | 26.8008
15.5 | 1.3804 | 0.05502 | -0.02 | 25.0891
16 | 1.3916 | 0.0596 | -0.0202 | 23.349
16.5 | 1.3989 | 0.06486 | -0.0208 | 21.568
17 | 1.3975 | 0.07138 | -0.0217 | 19.5783
17.5 | 1.4065 | 0.0768 | -0.0229 | 18.3138
18 | 1.4109 | 0.083 | -0.0245 | 16.9988
18.5 | 1.413 | 0.08971 | -0.0265 | 15.7508
19 | 1.4087 | 0.09755 | -0.0291 | 14.4408
19.5 | 1.3941 | 0.10725 | -0.0328 | 12.9986
20 | 1.3941 | 0.11487 | -0.0361 | 12.1363

## 43. Re 1M Mach 0.10 (1)
BIGFOIL.COM POLAR EXPORT
NACA63-416 a=0.5
NACA63-416 a=0.5 |  |  |  | Cl Max: | 1.51 | at alpha= | 13.5 | deg
JavaFoil+Calcfoil stall+Eppler ext transition |  |  |  | L/D Max: | 120.43 | at alpha= | 6.5 | deg
Re: | 1000000 |  |  | Cd Min: | 0.00664 | at alpha= | -2 | deg
Mach: | 0.1 |  |  | Cl=0 at alpha= | -2.6066 | deg
|  |  |  | @ Cl=0.1, Cd= | 0.006644
|  |  |  | @ Cl=0.4, Cd= | 0.0068262
|  |  |  | @ Cl=0.6, Cd= | 0.0072059
alpha (deg) | Cl | Cd | Cm | Cl/Cd
-16.5 | -0.843 | 0.12746 | -0.018 | -6.61
-16 | -0.847 | 0.12001 | -0.017 | -7.058
-15.5 | -0.851 | 0.11387 | -0.017 | -7.473
-15 | -0.854 | 0.10684 | -0.018 | -7.989
-14.5 | -0.852 | 0.10092 | -0.018 | -8.439
-14 | -0.847 | 0.09535 | -0.019 | -8.883
-13.5 | -0.846 | 0.08466 | -0.022 | -9.991
-13 | -0.84 | 0.07609 | -0.024 | -11.037
-12.5 | -0.821 | 0.07364 | -0.024 | -11.149
-12 | -0.884 | 0.03218 | -0.034 | -27.485
-11.5 | -0.891 | 0.02219 | -0.037 | -40.128
-11 | -0.87 | 0.01917 | -0.038 | -45.39
-10.5 | -0.842 | 0.01707 | -0.039 | -49.338
-10 | -0.807 | 0.01564 | -0.04 | -51.609
-9.5 | -0.767 | 0.01446 | -0.04 | -53.04
-9 | -0.723 | 0.01369 | -0.041 | -52.835
-8.5 | -0.678 | 0.01184 | -0.042 | -57.284
-8 | -0.634 | 0.01187 | -0.043 | -53.424
-7.5 | -0.58 | 0.01136 | -0.044 | -51.028
-7 | -0.524 | 0.01087 | -0.044 | -48.23
-6.5 | -0.467 | 0.01052 | -0.045 | -44.423
-6 | -0.41 | 0.01018 | -0.045 | -40.211
-5.5 | -0.351 | 0.00982 | -0.046 | -35.704
-5 | -0.291 | 0.00956 | -0.047 | -30.455
-4.5 | -0.231 | 0.00932 | -0.047 | -24.792
-4 | -0.17 | 0.00902 | -0.048 | -18.885
-3.5 | -0.109 | 0.00684 | -0.048 | -15.999
-3 | -0.048 | 0.00677 | -0.049 | -7.102
-2.5 | 0.013 | 0.00672 | -0.05 | 1.992
-2 | 0.075 | 0.00664 | -0.05 | 11.301
-1.5 | 0.137 | 0.00665 | -0.051 | 20.587
-1 | 0.199 | 0.00667 | -0.051 | 29.771
-0.5 | 0.26 | 0.00664 | -0.052 | 39.16
0 | 0.322 | 0.0067 | -0.052 | 48.055
0.5 | 0.384 | 0.0068 | -0.053 | 56.419
1 | 0.445 | 0.0069 | -0.054 | 64.543
1.5 | 0.507 | 0.00698 | -0.054 | 72.635
2 | 0.568 | 0.00713 | -0.055 | 79.672
2.5 | 0.627 | 0.00727 | -0.055 | 86.298
3 | 0.688 | 0.00738 | -0.056 | 93.211
3.5 | 0.749 | 0.0073 | -0.057 | 102.641
4 | 0.81 | 0.0075 | -0.057 | 108.027
4.5 | 0.87 | 0.00779 | -0.058 | 111.719
5 | 0.922 | 0.00799 | -0.058 | 115.493
5.5 | 0.977 | 0.00828 | -0.058 | 118.035
6 | 1.032 | 0.00861 | -0.059 | 119.757
6.5 | 1.085 | 0.00901 | -0.059 | 120.43
7 | 1.136 | 0.00948 | -0.06 | 119.855
7.5 | 1.186 | 0.01005 | -0.06 | 118.014
8 | 1.233 | 0.01079 | -0.06 | 114.305
8.5 | 1.259 | 0.01899 | -0.06 | 66.32
9 | 1.302 | 0.0201 | -0.06 | 64.801
9.5 | 1.342 | 0.02126 | -0.06 | 63.132
10 | 1.38 | 0.02245 | -0.061 | 61.452
10.5 | 1.413 | 0.02383 | -0.061 | 59.304
11 | 1.441 | 0.02524 | -0.062 | 57.089
11.5 | 1.464 | 0.02691 | -0.062 | 54.423
12 | 1.483 | 0.02879 | -0.062 | 51.521
12.5 | 1.497 | 0.03061 | -0.063 | 48.917
13 | 1.507 | 0.03269 | -0.063 | 46.09
13.5 | 1.51 | 0.03485 | -0.063 | 43.312
14 | 1.504 | 0.03736 | -0.063 | 40.255
14.5 | 1.493 | 0.04006 | -0.064 | 37.263
15 | 1.477 | 0.04288 | -0.064 | 34.438
15.5 | 1.455 | 0.04583 | -0.064 | 31.761
16 | 1.428 | 0.0496 | -0.064 | 28.792
16.5 | 1.396 | 0.05406 | -0.064 | 25.826
17 | 1.359 | 0.05953 | -0.064 | 22.829
17.5 | 1.317 | 0.06644 | -0.064 | 19.818
18 | 1.272 | 0.0742 | -0.063 | 17.138
18.5 | 1.212 | 0.08961 | -0.062 | 13.524

## 44. Re 1M Mach 0.10 (2)
BIGFOIL.COM POLAR EXPORT
NACA63-416 a=0.5
NACA63-416 a=0.5 |  |  |  | Cl Max: | 1.4008 | at alpha= | 18 | deg
XFOIL ncrit=9 |  |  |  | L/D Max: | 133.769 | at alpha= | 6.5 | deg
Re: | 1000000 |  |  | Cd Min: | 0.21686 | at alpha= | -20 | deg
Mach: | 0.1 |  |  | Cl=0 at alpha= | -2.6248 | deg
|  |  |  | @ Cl=0.1, Cd= | 0.0068255
|  |  |  | @ Cl=0.4, Cd= | 0.0066594
|  |  |  | @ Cl=0.6, Cd= | 0.0067055
alpha (deg) | Cl | Cd | Cm | Cl/Cd
-20 | -0.6169 | 0.21686 | 0.0291 | -2.8447
-19.5 | -0.6001 | 0.21041 | 0.0249 | -2.8521
-19 | -0.5797 | 0.2057 | 0.0212 | -2.8182
-18.5 | -0.9084 | 0.10812 | -0.0279 | -8.4018
-18 | -0.9613 | 0.08949 | -0.04 | -10.742
-17.5 | -0.9861 | 0.07704 | -0.0481 | -12.7998
-17 | -1.0006 | 0.06706 | -0.0545 | -14.921
-16.5 | -1.0132 | 0.05815 | -0.06 | -17.4239
-16 | -1.0215 | 0.05067 | -0.0642 | -20.1599
-15 | -1.0119 | 0.039 | -0.0717 | -25.9462
-14 | -0.999 | 0.03162 | -0.0713 | -31.5939
-13.5 | -0.9987 | 0.02763 | -0.0697 | -36.1455
-13 | -0.9859 | 0.02508 | -0.0676 | -39.3102
-12.5 | -0.9659 | 0.02346 | -0.0649 | -41.1722
-12 | -0.9447 | 0.02225 | -0.0612 | -42.4584
-11 | -0.8712 | 0.01999 | -0.0574 | -43.5818
-10.5 | -0.8355 | 0.01814 | -0.0554 | -46.0584
-10 | -0.7941 | 0.01674 | -0.054 | -47.4373
-9.5 | -0.7469 | 0.01577 | -0.0532 | -47.3621
-9 | -0.6974 | 0.01497 | -0.0526 | -46.5865
-8.5 | -0.6464 | 0.01418 | -0.0521 | -45.5853
-8 | -0.5976 | 0.01311 | -0.0515 | -45.5835
-7.5 | -0.5449 | 0.01235 | -0.0513 | -44.1215
-7 | -0.4904 | 0.01181 | -0.0512 | -41.5241
-6.5 | -0.436 | 0.01115 | -0.0512 | -39.1031
-6 | -0.3802 | 0.01068 | -0.0514 | -35.5993
-5.5 | -0.3243 | 0.01017 | -0.0516 | -31.8879
-5 | -0.2679 | 0.00965 | -0.0519 | -27.7617
-4.5 | -0.2122 | 0.00908 | -0.0522 | -23.37
-4 | -0.1561 | 0.0084 | -0.0526 | -18.5833
-3.5 | -0.1014 | 0.00753 | -0.053 | -13.4661
-3 | -0.0442 | 0.00706 | -0.0536 | -6.2606
-2.5 | 0.0147 | 0.00691 | -0.0542 | 2.1274
-2 | 0.0736 | 0.00687 | -0.0548 | 10.7132
-1.5 | 0.1329 | 0.00677 | -0.0554 | 19.6307
-1 | 0.192 | 0.00674 | -0.056 | 28.4866
0 | 0.3105 | 0.00667 | -0.0574 | 46.5517
0.5 | 0.3694 | 0.00668 | -0.058 | 55.2994
1 | 0.4287 | 0.00664 | -0.0587 | 64.5633
1.5 | 0.4871 | 0.00668 | -0.0592 | 72.9192
2 | 0.5462 | 0.00665 | -0.0599 | 82.1353
2.5 | 0.6044 | 0.00671 | -0.0604 | 90.0745
3 | 0.6629 | 0.00671 | -0.0609 | 98.7928
3.5 | 0.7205 | 0.0068 | -0.0613 | 105.9559
4 | 0.7781 | 0.00686 | -0.0617 | 113.4257
4.5 | 0.8349 | 0.00695 | -0.062 | 120.1295
5 | 0.8906 | 0.0071 | -0.062 | 125.4366
5.5 | 0.9452 | 0.00725 | -0.0618 | 130.3724
6 | 0.9966 | 0.00748 | -0.061 | 133.2353
6.5 | 1.0434 | 0.0078 | -0.0593 | 133.7692
7 | 1.1037 | 0.00843 | -0.061 | 130.9253
7.5 | 1.1454 | 0.00956 | -0.0594 | 119.8117
8 | 1.1747 | 0.01118 | -0.0561 | 105.0716
9 | 1.1977 | 0.01466 | -0.0443 | 81.6985
9.5 | 1.2094 | 0.01679 | -0.0397 | 72.031
10 | 1.223 | 0.01915 | -0.036 | 63.8642
10.5 | 1.2353 | 0.02182 | -0.0327 | 56.6132
11 | 1.2479 | 0.02467 | -0.0298 | 50.5837
11.5 | 1.2638 | 0.02747 | -0.0275 | 46.0066
12 | 1.2826 | 0.03018 | -0.0256 | 42.4983
12.5 | 1.2976 | 0.03329 | -0.0239 | 38.9787
13 | 1.3149 | 0.03642 | -0.0225 | 36.1038
13.5 | 1.3245 | 0.04042 | -0.0212 | 32.7684
14 | 1.3426 | 0.0438 | -0.0205 | 30.653
14.5 | 1.3548 | 0.04788 | -0.0199 | 28.2957
15 | 1.3617 | 0.05273 | -0.0195 | 25.824
15.5 | 1.3749 | 0.05709 | -0.0195 | 24.083
16 | 1.3853 | 0.06193 | -0.0198 | 22.3688
16.5 | 1.3884 | 0.06784 | -0.0206 | 20.4658
17 | 1.3901 | 0.07417 | -0.0217 | 18.7421
17.5 | 1.3971 | 0.08 | -0.023 | 17.4638
18 | 1.4008 | 0.08647 | -0.0248 | 16.1998
18.5 | 1.4004 | 0.09373 | -0.0271 | 14.9408
19 | 1.3908 | 0.10256 | -0.0303 | 13.5608
19.5 | 1.3827 | 0.11148 | -0.0339 | 12.4031
20 | 1.3806 | 0.11959 | -0.0375 | 11.5444

## 45. Re 1M Mach 0.25 (1)
BIGFOIL.COM POLAR EXPORT
NACA63-416 a=0.5
NACA63-416 a=0.5 |  |  |  | Cl Max: | 1.464 | at alpha= | 12 | deg
JavaFoil+Calcfoil stall+Eppler ext transition |  |  |  | L/D Max: | 117.28 | at alpha= | 6 | deg
Re: | 1000000 |  |  | Cd Min: | 0.00671 | at alpha= | -1.5 | deg
Mach: | 0.25 |  |  | Cl=0 at alpha= | -2.6111 | deg
|  |  |  | @ Cl=0.1, Cd= | 0.0067228
|  |  |  | @ Cl=0.4, Cd= | 0.0069086
|  |  |  | @ Cl=0.6, Cd= | 0.007298
alpha (deg) | Cl | Cd | Cm | Cl/Cd
-16 | -0.662 | 0.1396 | -0.017 | -4.745
-15.5 | -0.696 | 0.13009 | -0.018 | -5.348
-15 | -0.724 | 0.11945 | -0.018 | -6.058
-14.5 | -0.743 | 0.10809 | -0.017 | -6.878
-14 | -0.76 | 0.10203 | -0.018 | -7.45
-13.5 | -0.77 | 0.09485 | -0.018 | -8.12
-13 | -0.774 | 0.08948 | -0.019 | -8.655
-12.5 | -0.774 | 0.08377 | -0.02 | -9.237
-12 | -0.767 | 0.07772 | -0.022 | -9.874
-11.5 | -0.769 | 0.06447 | -0.027 | -11.928
-11 | -0.835 | 0.02637 | -0.037 | -31.677
-10.5 | -0.829 | 0.02029 | -0.039 | -40.863
-10 | -0.802 | 0.01779 | -0.04 | -45.058
-9.5 | -0.768 | 0.01587 | -0.041 | -48.382
-9 | -0.727 | 0.01476 | -0.042 | -49.247
-8.5 | -0.684 | 0.01368 | -0.043 | -49.998
-8 | -0.638 | 0.01181 | -0.044 | -53.99
-7.5 | -0.592 | 0.01184 | -0.045 | -49.996
-7 | -0.536 | 0.01127 | -0.046 | -47.541
-6.5 | -0.478 | 0.0108 | -0.046 | -44.31
-6 | -0.42 | 0.01042 | -0.047 | -40.252
-5.5 | -0.36 | 0.01003 | -0.047 | -35.866
-5 | -0.299 | 0.00974 | -0.048 | -30.675
-4.5 | -0.237 | 0.00948 | -0.048 | -25.027
-4 | -0.175 | 0.00917 | -0.049 | -19.083
-3.5 | -0.112 | 0.00693 | -0.05 | -16.226
-3 | -0.049 | 0.00682 | -0.05 | -7.24
-2.5 | 0.014 | 0.00678 | -0.051 | 2.029
-2 | 0.077 | 0.00673 | -0.051 | 11.444
-1.5 | 0.141 | 0.00671 | -0.052 | 20.943
-1 | 0.204 | 0.00672 | -0.053 | 30.361
-0.5 | 0.267 | 0.00674 | -0.053 | 39.701
0 | 0.331 | 0.00678 | -0.054 | 48.794
0.5 | 0.394 | 0.0069 | -0.055 | 57.162
1 | 0.457 | 0.00699 | -0.055 | 65.462
1.5 | 0.521 | 0.00709 | -0.056 | 73.483
2 | 0.584 | 0.00725 | -0.056 | 80.516
2.5 | 0.644 | 0.00743 | -0.057 | 86.75
3 | 0.707 | 0.00756 | -0.058 | 93.517
3.5 | 0.77 | 0.00752 | -0.058 | 102.329
4 | 0.828 | 0.00727 | -0.058 | 113.79
4.5 | 0.885 | 0.00801 | -0.059 | 110.513
5 | 0.943 | 0.00829 | -0.059 | 113.823
5.5 | 1 | 0.00862 | -0.06 | 115.94
6 | 1.055 | 0.00899 | -0.06 | 117.28
6.5 | 1.109 | 0.00947 | -0.061 | 117.035
7 | 1.161 | 0.01002 | -0.061 | 115.805
7.5 | 1.211 | 0.0107 | -0.061 | 113.108
8 | 1.239 | 0.01913 | -0.061 | 64.759
8.5 | 1.283 | 0.02028 | -0.061 | 63.246
9 | 1.324 | 0.02159 | -0.061 | 61.327
9.5 | 1.361 | 0.02291 | -0.062 | 59.406
10 | 1.395 | 0.02425 | -0.062 | 57.511
10.5 | 1.423 | 0.02585 | -0.063 | 55.055
11 | 1.443 | 0.02762 | -0.063 | 52.271
11.5 | 1.458 | 0.02954 | -0.063 | 49.332
12 | 1.464 | 0.03187 | -0.064 | 45.937
12.5 | 1.464 | 0.03413 | -0.064 | 42.897
13 | 1.456 | 0.03645 | -0.064 | 39.955
13.5 | 1.438 | 0.03926 | -0.064 | 36.622
14 | 1.405 | 0.04275 | -0.065 | 32.874
14.5 | 1.363 | 0.04672 | -0.065 | 29.178
15 | 1.31 | 0.05194 | -0.065 | 25.223
15.5 | 1.242 | 0.0604 | -0.064 | 20.559
16 | 1.151 | 0.07669 | -0.061 | 15.014
16.5 | 1.004 | 0.12853 | -0.045 | 7.809
17 | 0.927 | 0.14499 | -0.04 | 6.392

## 46. Re 1M Mach 0.25 (2)
BIGFOIL.COM POLAR EXPORT
NACA63-416 a=0.5
NACA63-416 a=0.5 |  |  |  | Cl Max: | 1.342 | at alpha= | 17.5 | deg
XFOIL ncrit=9 |  |  |  | L/D Max: | 131.648 | at alpha= | 6.5 | deg
Re: | 1000000 |  |  | Cd Min: | 0.19426 | at alpha= | -18 | deg
Mach: | 0.25 |  |  | Cl=0 at alpha= | -2.625 | deg
|  |  |  | @ Cl=0.1, Cd= | 0.0069147
|  |  |  | @ Cl=0.4, Cd= | 0.00679
|  |  |  | @ Cl=0.6, Cd= | 0.0068286
alpha (deg) | Cl | Cd | Cm | Cl/Cd
-18 | -0.5528 | 0.19426 | 0.0136 | -2.8457
-17.5 | -0.5554 | 0.1793 | 0.0066 | -3.0976
-16.5 | -0.5112 | 0.16778 | -0.0029 | -3.0468
-15 | -0.8265 | 0.06837 | -0.0605 | -12.0886
-14.5 | -0.8614 | 0.05671 | -0.0675 | -15.1896
-14 | -0.8826 | 0.04792 | -0.0723 | -18.4182
-13.5 | -0.8912 | 0.04127 | -0.0752 | -21.5944
-13 | -0.91 | 0.03439 | -0.0766 | -26.4612
-12.5 | -0.9046 | 0.03041 | -0.0763 | -29.7468
-12 | -0.8917 | 0.02753 | -0.0748 | -32.3901
-11.5 | -0.8772 | 0.02515 | -0.0721 | -34.8787
-11 | -0.8633 | 0.02307 | -0.0677 | -37.4209
-10.5 | -0.8326 | 0.02148 | -0.0645 | -38.7616
-10 | -0.8017 | 0.01908 | -0.0616 | -42.0178
-9.5 | -0.7603 | 0.01749 | -0.0596 | -43.4706
-9 | -0.7129 | 0.01634 | -0.0582 | -43.6291
-8.5 | -0.663 | 0.01526 | -0.057 | -43.4469
-8 | -0.6111 | 0.01434 | -0.0561 | -42.6151
-7.5 | -0.5614 | 0.01305 | -0.055 | -43.0192
-7 | -0.5062 | 0.01233 | -0.0545 | -41.0543
-6.5 | -0.4488 | 0.01177 | -0.0543 | -38.1308
-6 | -0.3931 | 0.01102 | -0.054 | -35.6715
-5.5 | -0.3347 | 0.01047 | -0.0541 | -31.9675
-5 | -0.2765 | 0.00998 | -0.0541 | -27.7054
-4.5 | -0.2183 | 0.00937 | -0.0544 | -23.2978
-4 | -0.1603 | 0.00873 | -0.0547 | -18.362
-3.5 | -0.1036 | 0.00787 | -0.055 | -13.1639
-3 | -0.0453 | 0.0072 | -0.0555 | -6.2917
-2.5 | 0.0151 | 0.00703 | -0.056 | 2.1479
-2 | 0.0765 | 0.00693 | -0.0566 | 11.039
-1.5 | 0.1379 | 0.00689 | -0.0572 | 20.0145
-1 | 0.199 | 0.00687 | -0.0578 | 28.9665
-0.5 | 0.2603 | 0.0068 | -0.0585 | 38.2794
0 | 0.3213 | 0.00683 | -0.0591 | 47.0425
0.5 | 0.3827 | 0.00679 | -0.0598 | 56.3623
1 | 0.4436 | 0.00679 | -0.0605 | 65.3314
1.5 | 0.5046 | 0.0068 | -0.0611 | 74.2059
2 | 0.5653 | 0.0068 | -0.0617 | 83.1324
2.5 | 0.6259 | 0.00685 | -0.0622 | 91.3723
3 | 0.6861 | 0.00691 | -0.0627 | 99.2909
3.5 | 0.7463 | 0.00695 | -0.0631 | 107.3813
4 | 0.8057 | 0.00705 | -0.0633 | 114.2837
4.5 | 0.8646 | 0.00718 | -0.0635 | 120.4178
5 | 0.9223 | 0.00732 | -0.0634 | 125.9973
5.5 | 0.9789 | 0.00751 | -0.063 | 130.3462
6.5 | 1.0782 | 0.00819 | -0.0596 | 131.6484
7 | 1.137 | 0.00898 | -0.0605 | 126.6147
7.5 | 1.1705 | 0.01048 | -0.0573 | 111.6889
8 | 1.1857 | 0.01228 | -0.0513 | 96.5554
8.5 | 1.185 | 0.01445 | -0.0437 | 82.0069
9 | 1.1927 | 0.01698 | -0.0386 | 70.2415
10 | 1.2127 | 0.0228 | -0.0309 | 53.1886
10.5 | 1.2233 | 0.02602 | -0.0278 | 47.0138
11 | 1.237 | 0.02922 | -0.0253 | 42.334
11.5 | 1.2526 | 0.03244 | -0.0232 | 38.6128
12 | 1.2643 | 0.03622 | -0.0213 | 34.9061
12.5 | 1.2826 | 0.03965 | -0.02 | 32.348
13 | 1.2928 | 0.04399 | -0.0188 | 29.3885
13.5 | 1.3056 | 0.0483 | -0.018 | 27.0311
14 | 1.3188 | 0.05276 | -0.0175 | 24.9962
14.5 | 1.3184 | 0.05886 | -0.0174 | 22.3989
15 | 1.3326 | 0.06365 | -0.0176 | 20.9364
15.5 | 1.3396 | 0.06947 | -0.0183 | 19.2831
16 | 1.3403 | 0.07628 | -0.0195 | 17.5708
16.5 | 1.3377 | 0.08378 | -0.0213 | 15.9668
17 | 1.3417 | 0.09072 | -0.0232 | 14.7895
17.5 | 1.342 | 0.09836 | -0.0257 | 13.6438
18 | 1.3373 | 0.10698 | -0.029 | 12.5005
18.5 | 1.3237 | 0.11714 | -0.0334 | 11.3002
19 | 1.3191 | 0.12624 | -0.0376 | 10.4491
19.5 | 1.3136 | 0.13568 | -0.0425 | 9.6816
20 | 1.3065 | 0.1455 | -0.048 | 8.9794

## 47. Re 1M Mach 0.50 (1)
BIGFOIL.COM POLAR EXPORT
NACA63-416 a=0.5
NACA63-416 a=0.5 |  |  |  | Cl Max: | 1.347 | at alpha= | 9 | deg
JavaFoil+Calcfoil stall+Eppler ext transition |  |  |  | L/D Max: | 104.576 | at alpha= | 5.5 | deg
Re: | 1000000 |  |  | Cd Min: | 0.00702 | at alpha= | -2 | deg
Mach: | 0.5 |  |  | Cl=0 at alpha= | -2.6071 | deg
|  |  |  | @ Cl=0.1, Cd= | 0.00702
|  |  |  | @ Cl=0.4, Cd= | 0.0073022
|  |  |  | @ Cl=0.6, Cd= | 0.0076999
alpha (deg) | Cl | Cd | Cm | Cl/Cd
-20 | -0.979 | 0.19794 | -0.021 | -4.947
-19.5 | -0.95 | 0.19281 | -0.021 | -4.927
-19 | -0.922 | 0.18617 | -0.021 | -4.951
-18.5 | -0.894 | 0.18082 | -0.021 | -4.945
-18 | -0.867 | 0.17538 | -0.021 | -4.941
-17.5 | -0.839 | 0.17193 | -0.021 | -4.881
-17 | -0.81 | 0.16912 | -0.021 | -4.789
-16.5 | -0.782 | 0.16401 | -0.021 | -4.766
-16 | -0.754 | 0.15664 | -0.021 | -4.812
-15.5 | -0.726 | 0.15377 | -0.021 | -4.722
-15 | -0.699 | 0.14371 | -0.022 | -4.863
-14.5 | -0.669 | 0.13646 | -0.021 | -4.903
-14 | -0.641 | 0.1315 | -0.021 | -4.876
-13.5 | -0.613 | 0.12755 | -0.021 | -4.809
-13 | -0.586 | 0.12376 | -0.021 | -4.731
-12.5 | -0.557 | 0.12155 | -0.021 | -4.586
-12 | -0.528 | 0.11577 | -0.02 | -4.565
-11.5 | -0.501 | 0.11254 | -0.02 | -4.448
-11 | -0.473 | 0.10793 | -0.021 | -4.379
-10.5 | -0.445 | 0.10494 | -0.021 | -4.237
-10 | -0.416 | 0.09395 | -0.02 | -4.428
-9.5 | -0.388 | 0.09069 | -0.02 | -4.278
-9 | -0.417 | 0.07197 | -0.021 | -5.791
-8.5 | -0.528 | 0.05847 | -0.023 | -9.037
-8 | -0.582 | 0.02807 | -0.043 | -20.715
-7.5 | -0.594 | 0.01622 | -0.048 | -36.603
-7 | -0.556 | 0.01444 | -0.049 | -38.503
-6.5 | -0.508 | 0.01316 | -0.051 | -38.643
-6 | -0.454 | 0.01184 | -0.052 | -38.355
-5.5 | -0.396 | 0.01128 | -0.053 | -35.157
-5 | -0.331 | 0.01075 | -0.054 | -30.792
-4.5 | -0.264 | 0.01023 | -0.054 | -25.752
-4 | -0.195 | 0.0099 | -0.055 | -19.678
-3.5 | -0.125 | 0.00949 | -0.056 | -13.21
-3 | -0.055 | 0.00715 | -0.056 | -7.709
-2.5 | 0.015 | 0.00708 | -0.057 | 2.169
-2 | 0.086 | 0.00702 | -0.058 | 12.269
-1.5 | 0.157 | 0.00702 | -0.058 | 22.388
-1 | 0.228 | 0.00703 | -0.059 | 32.466
-0.5 | 0.299 | 0.00711 | -0.06 | 42.057
0 | 0.37 | 0.00726 | -0.06 | 50.911
0.5 | 0.441 | 0.00736 | -0.061 | 59.885
1 | 0.511 | 0.00758 | -0.062 | 67.516
1.5 | 0.579 | 0.00754 | -0.062 | 76.803
2 | 0.646 | 0.00805 | -0.062 | 80.287
2.5 | 0.71 | 0.0083 | -0.063 | 85.532
3 | 0.776 | 0.00861 | -0.063 | 90.124
3.5 | 0.843 | 0.00887 | -0.064 | 94.963
4 | 0.908 | 0.009 | -0.064 | 100.91
4.5 | 0.973 | 0.00945 | -0.065 | 102.9
5 | 1.036 | 0.00992 | -0.065 | 104.391
5.5 | 1.097 | 0.01049 | -0.066 | 104.576
6 | 1.154 | 0.01117 | -0.066 | 103.324
6.5 | 1.209 | 0.01197 | -0.067 | 100.972
7 | 1.26 | 0.01309 | -0.067 | 96.24
7.5 | 1.288 | 0.02365 | -0.066 | 54.439
8 | 1.322 | 0.02563 | -0.067 | 51.586
8.5 | 1.344 | 0.02781 | -0.067 | 48.341
9 | 1.347 | 0.03024 | -0.067 | 44.535
9.5 | 1.314 | 0.0334 | -0.068 | 39.355
10 | 1.189 | 0.03798 | -0.068 | 31.302
10.5 | 0.727 | 0.08617 | -0.028 | 8.431
11 | 0.754 | 0.10442 | -0.03 | 7.218
11.5 | 0.781 | 0.10358 | -0.03 | 7.537
12 | 0.809 | 0.11066 | -0.034 | 7.308
12.5 | 0.835 | 0.12168 | -0.034 | 6.866
13 | 0.862 | 0.12613 | -0.035 | 6.838
13.5 | 0.89 | 0.13239 | -0.037 | 6.726
14 | 0.917 | 0.13665 | -0.038 | 6.713

## 48. Re 1M Mach 0.50 (2)
BIGFOIL.COM POLAR EXPORT
NACA63-416 a=0.5
NACA63-416 a=0.5 |  |  |  | Cl Max: | 1.2105 | at alpha= | 13 | deg
XFOIL ncrit=9 |  |  |  | L/D Max: | 125.504 | at alpha= | 5.5 | deg
Re: | 1000000 |  |  | Cd Min: | 0.25083 | at alpha= | -20 | deg
Mach: | 0.5 |  |  | Cl=0 at alpha= | -2.6399 | deg
|  |  |  | @ Cl=0.1, Cd= | 0.0074023
|  |  |  | @ Cl=0.4, Cd= | 0.00737
|  |  |  | @ Cl=0.6, Cd= | 0.0074799
alpha (deg) | Cl | Cd | Cm | Cl/Cd
-20 | -0.652 | 0.25083 | 0.0419 | -2.5994
-19.5 | -0.6292 | 0.24198 | 0.036 | -2.6002
-19 | -0.6084 | 0.23264 | 0.0302 | -2.6152
-18 | -0.5623 | 0.21721 | 0.0205 | -2.5887
-17.5 | -0.5454 | 0.20843 | 0.0163 | -2.6167
-17 | -0.527 | 0.19956 | 0.0115 | -2.6408
-16.5 | -0.5123 | 0.18926 | 0.006 | -2.7069
-16 | -0.4887 | 0.18263 | 0.0018 | -2.6759
-15.5 | -0.4734 | 0.17295 | -0.0036 | -2.7372
-15 | -0.4543 | 0.16508 | -0.0083 | -2.752
-14.5 | -0.4372 | 0.15648 | -0.0133 | -2.794
-14 | -0.4302 | 0.14535 | -0.0195 | -2.9598
-13.5 | -0.4098 | 0.13843 | -0.0236 | -2.9603
-13 | -0.4001 | 0.12881 | -0.029 | -3.1061
-12.5 | -0.4025 | 0.11663 | -0.0359 | -3.4511
-12 | -0.4204 | 0.1023 | -0.0443 | -4.1095
-11.5 | -0.4269 | 0.09159 | -0.0509 | -4.661
-11 | -0.4608 | 0.07656 | -0.0604 | -6.0188
-10.5 | -0.5067 | 0.06034 | -0.0722 | -8.3974
-10 | -0.5437 | 0.04804 | -0.0815 | -11.3177
-9.5 | -0.575 | 0.03835 | -0.0875 | -14.9935
-9 | -0.5984 | 0.03087 | -0.09 | -19.3845
-8.5 | -0.6119 | 0.02532 | -0.0884 | -24.1667
-8 | -0.6147 | 0.02154 | -0.0828 | -28.5376
-7.5 | -0.5872 | 0.01867 | -0.078 | -31.4515
-7 | -0.5482 | 0.01623 | -0.0739 | -33.777
-6.5 | -0.496 | 0.01457 | -0.0709 | -34.0426
-6 | -0.4379 | 0.01334 | -0.0686 | -32.8261
-5.5 | -0.3774 | 0.01212 | -0.0667 | -31.1386
-5 | -0.3124 | 0.01132 | -0.0655 | -27.5972
-4.5 | -0.2458 | 0.01062 | -0.0648 | -23.145
-4 | -0.1784 | 0.00998 | -0.0643 | -17.8758
-3.5 | -0.1125 | 0.00925 | -0.0641 | -12.1622
-3 | -0.0479 | 0.00821 | -0.0641 | -5.8343
-2.5 | 0.0186 | 0.00755 | -0.0643 | 2.4636
-2 | 0.0891 | 0.00741 | -0.0647 | 12.0243
-1.5 | 0.1598 | 0.00736 | -0.0653 | 21.712
-1 | 0.2305 | 0.00738 | -0.0659 | 31.2331
-0.5 | 0.3008 | 0.00733 | -0.0665 | 41.0368
0 | 0.3709 | 0.00737 | -0.0671 | 50.3256
0.5 | 0.4414 | 0.00737 | -0.0678 | 59.8915
1 | 0.5112 | 0.00744 | -0.0683 | 68.7097
1.5 | 0.5815 | 0.00746 | -0.0689 | 77.9491
2.5 | 0.7209 | 0.00761 | -0.0697 | 94.7306
3 | 0.7901 | 0.00772 | -0.0699 | 102.3446
3.5 | 0.8585 | 0.00788 | -0.0697 | 108.9467
4 | 0.9269 | 0.00803 | -0.0694 | 115.4296
4.5 | 0.9937 | 0.00826 | -0.0687 | 120.3027
5 | 1.0573 | 0.00858 | -0.0673 | 123.2284
5.5 | 1.1195 | 0.00892 | -0.0654 | 125.5045
6 | 1.1706 | 0.0095 | -0.0616 | 123.2211
6.5 | 1.1934 | 0.01041 | -0.0534 | 114.6398
7 | 1.2024 | 0.01294 | -0.0468 | 92.9212
7.5 | 1.1904 | 0.01686 | -0.0393 | 70.605
8.5 | 1.1699 | 0.02607 | -0.0281 | 44.8753
9.5 | 1.1694 | 0.03567 | -0.0211 | 32.7839
10 | 1.1721 | 0.04087 | -0.0187 | 28.6787
10.5 | 1.1825 | 0.04586 | -0.0169 | 25.785
11 | 1.1905 | 0.05137 | -0.0156 | 23.175
11.5 | 1.2014 | 0.05698 | -0.0147 | 21.0846
12 | 1.2039 | 0.06366 | -0.0145 | 18.9114
12.5 | 1.209 | 0.07046 | -0.0147 | 17.1587
13 | 1.2105 | 0.07797 | -0.0157 | 15.5252
13.5 | 1.208 | 0.08624 | -0.0173 | 14.0074
14 | 1.2066 | 0.09481 | -0.0195 | 12.7265
14.5 | 1.2012 | 0.1043 | -0.0228 | 11.5168
15 | 1.1896 | 0.11505 | -0.0274 | 10.3399
15.5 | 1.1743 | 0.12685 | -0.0333 | 9.2574
16 | 1.1556 | 0.13974 | -0.0408 | 8.2696
16.5 | 1.138 | 0.15312 | -0.0493 | 7.4321
17 | 1.1207 | 0.16708 | -0.0586 | 6.7076
17.5 | 1.1047 | 0.18137 | -0.0685 | 6.0909
18 | 1.0758 | 0.19942 | -0.081 | 5.3946

## 49. Re 2M Mach 0.00 (1)
BIGFOIL.COM POLAR EXPORT
NACA63-416 a=0.5
NACA63-416 a=0.5 |  |  |  | Cl Max: | 1.526 | at alpha= | 13.5 | deg
JavaFoil+Calcfoil stall+Eppler ext transition |  |  |  | L/D Max: | 135.65 | at alpha= | 6 | deg
Re: | 2000000 |  |  | Cd Min: | 0.00588 | at alpha= | -2 | deg
Mach: | 0 |  |  | Cl=0 at alpha= | -2.6066 | deg
|  |  |  | @ Cl=0.1, Cd= | 0.0058841
|  |  |  | @ Cl=0.4, Cd= | 0.0061036
|  |  |  | @ Cl=0.6, Cd= | 0.0063993
alpha (deg) | Cl | Cd | Cm | Cl/Cd
-18.5 | -0.829 | 0.14783 | -0.018 | -5.608
-18 | -0.843 | 0.13791 | -0.019 | -6.115
-17.5 | -0.854 | 0.13292 | -0.019 | -6.423
-17 | -0.864 | 0.12478 | -0.019 | -6.922
-16.5 | -0.872 | 0.11752 | -0.02 | -7.416
-16 | -0.881 | 0.10437 | -0.021 | -8.437
-15.5 | -0.892 | 0.09111 | -0.024 | -9.794
-15 | -0.912 | 0.07299 | -0.027 | -12.49
-14.5 | -0.943 | 0.04972 | -0.03 | -18.974
-14 | -0.946 | 0.04269 | -0.031 | -22.147
-13.5 | -0.967 | 0.02846 | -0.034 | -33.967
-13 | -0.963 | 0.02367 | -0.035 | -40.664
-12.5 | -0.946 | 0.02169 | -0.036 | -43.637
-12 | -0.933 | 0.0184 | -0.037 | -50.691
-11.5 | -0.913 | 0.01605 | -0.038 | -56.881
-11 | -0.885 | 0.01463 | -0.038 | -60.531
-10.5 | -0.855 | 0.01376 | -0.039 | -62.117
-10 | -0.817 | 0.01286 | -0.04 | -63.513
-9.5 | -0.775 | 0.01116 | -0.041 | -69.439
-9 | -0.736 | 0.01117 | -0.042 | -65.824
-8.5 | -0.684 | 0.01071 | -0.042 | -63.926
-8 | -0.632 | 0.0103 | -0.043 | -61.348
-7.5 | -0.578 | 0.00993 | -0.044 | -58.155
-7 | -0.522 | 0.00954 | -0.044 | -54.731
-6.5 | -0.465 | 0.00925 | -0.045 | -50.31
-6 | -0.408 | 0.00895 | -0.045 | -45.551
-5.5 | -0.349 | 0.00867 | -0.046 | -40.266
-5 | -0.29 | 0.00844 | -0.046 | -34.344
-4.5 | -0.23 | 0.00822 | -0.047 | -27.983
-4 | -0.17 | 0.00797 | -0.048 | -21.269
-3.5 | -0.109 | 0.00607 | -0.048 | -17.927
-3 | -0.048 | 0.00598 | -0.049 | -8.01
-2.5 | 0.013 | 0.00595 | -0.049 | 2.238
-2 | 0.075 | 0.00588 | -0.05 | 12.689
-1.5 | 0.136 | 0.00589 | -0.05 | 23.107
-1 | 0.198 | 0.00592 | -0.051 | 33.364
-0.5 | 0.259 | 0.00595 | -0.052 | 43.515
0 | 0.32 | 0.00599 | -0.052 | 53.469
0.5 | 0.382 | 0.00608 | -0.053 | 62.778
1 | 0.443 | 0.00616 | -0.053 | 71.905
1.5 | 0.504 | 0.00622 | -0.054 | 81.047
2 | 0.565 | 0.00634 | -0.055 | 89.205
2.5 | 0.624 | 0.00644 | -0.055 | 96.932
3 | 0.685 | 0.0066 | -0.056 | 103.781
3.5 | 0.745 | 0.00674 | -0.056 | 110.605
4 | 0.806 | 0.00694 | -0.057 | 116.06
4.5 | 0.866 | 0.00688 | -0.058 | 125.926
5 | 0.925 | 0.00705 | -0.058 | 131.274
5.5 | 0.984 | 0.00736 | -0.059 | 133.694
6 | 1.034 | 0.00763 | -0.059 | 135.65
6.5 | 1.086 | 0.00801 | -0.059 | 135.56
7 | 1.137 | 0.00853 | -0.06 | 133.244
7.5 | 1.183 | 0.00986 | -0.06 | 120.028
8 | 1.228 | 0.01122 | -0.06 | 109.476
8.5 | 1.261 | 0.01639 | -0.06 | 76.962
9 | 1.304 | 0.01739 | -0.06 | 75.013
9.5 | 1.345 | 0.01842 | -0.061 | 73.027
10 | 1.383 | 0.01948 | -0.061 | 70.992
10.5 | 1.418 | 0.02061 | -0.061 | 68.78
11 | 1.447 | 0.02165 | -0.062 | 66.832
11.5 | 1.471 | 0.023 | -0.062 | 63.969
12 | 1.492 | 0.02452 | -0.062 | 60.843
12.5 | 1.508 | 0.02609 | -0.063 | 57.813
13 | 1.52 | 0.02773 | -0.063 | 54.826
13.5 | 1.526 | 0.02952 | -0.063 | 51.699
14 | 1.524 | 0.03153 | -0.064 | 48.348
14.5 | 1.517 | 0.03396 | -0.064 | 44.655
15 | 1.505 | 0.03595 | -0.064 | 41.858
15.5 | 1.488 | 0.03831 | -0.065 | 38.85
16 | 1.466 | 0.04173 | -0.065 | 35.128
16.5 | 1.441 | 0.04472 | -0.065 | 32.217
17 | 1.411 | 0.04833 | -0.065 | 29.2
17.5 | 1.378 | 0.05246 | -0.065 | 26.269
18 | 1.343 | 0.05681 | -0.065 | 23.632
18.5 | 1.303 | 0.06228 | -0.065 | 20.927

## 50. Re 2M Mach 0.00 (2)
BIGFOIL.COM POLAR EXPORT
NACA63-416 a=0.5
NACA63-416 a=0.5 |  |  |  | Cl Max: | 1.5423 | at alpha= | 20 | deg
XFOIL ncrit=9 |  |  |  | L/D Max: | 150.158 | at alpha= | 5.5 | deg
Re: | 2000000 |  |  | Cd Min: | 0.09117 | at alpha= | 20 | deg
Mach: | 0 |  |  | Cl=0 at alpha= | -2.6344 | deg
|  |  |  | @ Cl=0.1, Cd= | 0.0056361
|  |  |  | @ Cl=0.4, Cd= | 0.00546
|  |  |  | @ Cl=0.6, Cd= | 0.0054966
alpha (deg) | Cl | Cd | Cm | Cl/Cd
-20 | -1.202 | 0.08018 | -0.0441 | -14.9913
-19.5 | -1.2365 | 0.06753 | -0.0518 | -18.3104
-19 | -1.2505 | 0.05873 | -0.0568 | -21.2924
-18.5 | -1.2535 | 0.05194 | -0.0604 | -24.1336
-18 | -1.2727 | 0.04383 | -0.0641 | -29.0372
-17.5 | -1.2834 | 0.03721 | -0.0666 | -34.4907
-16.5 | -1.2556 | 0.0295 | -0.0694 | -42.5627
-16 | -1.2409 | 0.02696 | -0.0682 | -46.0274
-15.5 | -1.2216 | 0.02475 | -0.067 | -49.3576
-15 | -1.2034 | 0.02271 | -0.0652 | -52.9899
-14.5 | -1.1812 | 0.02116 | -0.0629 | -55.8223
-14 | -1.159 | 0.01992 | -0.0597 | -58.1827
-13.5 | -1.1423 | 0.01848 | -0.0552 | -61.8128
-13 | -1.11 | 0.01713 | -0.0528 | -64.7986
-12 | -1.0212 | 0.01552 | -0.0507 | -65.799
-11.5 | -0.972 | 0.01495 | -0.0502 | -65.0167
-11 | -0.9208 | 0.01447 | -0.0499 | -63.6351
-10.5 | -0.8733 | 0.01354 | -0.0492 | -64.4978
-10 | -0.8241 | 0.01268 | -0.0487 | -64.9921
-9.5 | -0.7716 | 0.01208 | -0.0486 | -63.8742
-9 | -0.7179 | 0.01158 | -0.0486 | -61.9948
-8.5 | -0.6633 | 0.01112 | -0.0487 | -59.6493
-8 | -0.609 | 0.01057 | -0.0487 | -57.6159
-7.5 | -0.554 | 0.01005 | -0.0489 | -55.1244
-7 | -0.4978 | 0.00968 | -0.0492 | -51.4256
-6.5 | -0.4413 | 0.00931 | -0.0495 | -47.4006
-6 | -0.3845 | 0.00894 | -0.0499 | -43.0089
-5.5 | -0.3274 | 0.00863 | -0.0503 | -37.9374
-5 | -0.2699 | 0.00828 | -0.0508 | -32.5966
-4.5 | -0.2127 | 0.00791 | -0.0513 | -26.89
-4 | -0.1555 | 0.00747 | -0.0518 | -20.8166
-3.5 | -0.0983 | 0.007 | -0.0524 | -14.0429
-3 | -0.0419 | 0.0064 | -0.053 | -6.5469
-2.5 | 0.0154 | 0.00588 | -0.0536 | 2.619
-2 | 0.0741 | 0.00568 | -0.0543 | 13.0458
-1.5 | 0.1331 | 0.00558 | -0.0551 | 23.853
-1 | 0.1926 | 0.00553 | -0.0558 | 34.8282
-0.5 | 0.2518 | 0.00552 | -0.0566 | 45.6159
0 | 0.3112 | 0.00547 | -0.0573 | 56.8921
0.5 | 0.3705 | 0.00546 | -0.0581 | 67.8571
1 | 0.4297 | 0.00546 | -0.0588 | 78.6996
1.5 | 0.4889 | 0.00545 | -0.0596 | 89.7064
2 | 0.5478 | 0.00547 | -0.0603 | 100.1463
2.5 | 0.6066 | 0.0055 | -0.061 | 110.2909
3 | 0.6652 | 0.00552 | -0.0618 | 120.5072
3.5 | 0.7234 | 0.00559 | -0.0624 | 129.4097
4 | 0.7812 | 0.00571 | -0.063 | 136.8126
4.5 | 0.8384 | 0.00585 | -0.0635 | 143.3162
5 | 0.8954 | 0.00603 | -0.064 | 148.4909
5.5 | 0.9505 | 0.00633 | -0.0642 | 150.158
6 | 1.0031 | 0.00682 | -0.0641 | 147.0821
6.5 | 1.0517 | 0.00753 | -0.0634 | 139.668
7 | 1.0928 | 0.0086 | -0.0615 | 127.0698
7.5 | 1.1255 | 0.0096 | -0.0579 | 117.2396
8 | 1.1672 | 0.01085 | -0.0568 | 107.576
8.5 | 1.2009 | 0.01191 | -0.054 | 100.8312
9 | 1.2179 | 0.01307 | -0.0483 | 93.1829
9.5 | 1.2339 | 0.01459 | -0.0435 | 84.5716
10 | 1.2512 | 0.0164 | -0.0395 | 76.2927
10.5 | 1.2746 | 0.01813 | -0.0367 | 70.3034
11 | 1.2975 | 0.02002 | -0.0341 | 64.8102
11.5 | 1.3206 | 0.02201 | -0.0318 | 60
12 | 1.3443 | 0.02406 | -0.0299 | 55.8728
12.5 | 1.3646 | 0.02643 | -0.0279 | 51.6307
13 | 1.3853 | 0.02887 | -0.0261 | 47.9841
13.5 | 1.4058 | 0.03144 | -0.0247 | 44.7137
14 | 1.4223 | 0.03449 | -0.0233 | 41.238
14.5 | 1.4409 | 0.03751 | -0.0222 | 38.4138
15 | 1.4588 | 0.04069 | -0.0214 | 35.8516
15.5 | 1.4732 | 0.04435 | -0.0206 | 33.2176
16 | 1.4831 | 0.04859 | -0.0201 | 30.5227
16.5 | 1.4993 | 0.05236 | -0.02 | 28.6345
17 | 1.5118 | 0.05665 | -0.0201 | 26.6867
17.5 | 1.5221 | 0.06132 | -0.0204 | 24.8222
18 | 1.5257 | 0.06698 | -0.0211 | 22.7784
18.5 | 1.5317 | 0.07252 | -0.0221 | 21.1211
19 | 1.5386 | 0.07812 | -0.0235 | 19.6953
19.5 | 1.5416 | 0.08438 | -0.0252 | 18.2697
20 | 1.5423 | 0.09117 | -0.0273 | 16.9167

## 51. Re 2M Mach 0.10 (1)
BIGFOIL.COM POLAR EXPORT
NACA63-416 a=0.5
NACA63-416 a=0.5 |  |  |  | Cl Max: | 1.518 | at alpha= | 13.5 | deg
JavaFoil+Calcfoil stall+Eppler ext transition |  |  |  | L/D Max: | 135.244 | at alpha= | 6 | deg
Re: | 2000000 |  |  | Cd Min: | 0.00588 | at alpha= | -2 | deg
Mach: | 0.1 |  |  | Cl=0 at alpha= | -2.6066 | deg
|  |  |  | @ Cl=0.1, Cd= | 0.0058881
|  |  |  | @ Cl=0.4, Cd= | 0.0061057
|  |  |  | @ Cl=0.6, Cd= | 0.0064214
alpha (deg) | Cl | Cd | Cm | Cl/Cd
-18 | -0.807 | 0.14208 | -0.018 | -5.681
-17.5 | -0.821 | 0.13647 | -0.018 | -6.018
-17 | -0.835 | 0.12856 | -0.019 | -6.492
-16.5 | -0.846 | 0.12047 | -0.02 | -7.022
-16 | -0.857 | 0.10756 | -0.021 | -7.967
-15.5 | -0.866 | 0.09797 | -0.022 | -8.838
-15 | -0.878 | 0.08555 | -0.024 | -10.264
-14.5 | -0.901 | 0.06599 | -0.028 | -13.647
-14 | -0.919 | 0.05071 | -0.03 | -18.112
-13.5 | -0.951 | 0.03097 | -0.033 | -30.707
-13 | -0.952 | 0.02509 | -0.035 | -37.937
-12.5 | -0.938 | 0.02286 | -0.036 | -41.029
-12 | -0.925 | 0.01962 | -0.037 | -47.161
-11.5 | -0.909 | 0.01658 | -0.038 | -54.822
-11 | -0.884 | 0.01496 | -0.038 | -59.087
-10.5 | -0.854 | 0.01361 | -0.039 | -62.756
-10 | -0.817 | 0.01305 | -0.04 | -62.622
-9.5 | -0.776 | 0.0112 | -0.041 | -69.294
-9 | -0.738 | 0.01135 | -0.042 | -64.99
-8.5 | -0.687 | 0.01085 | -0.043 | -63.286
-8 | -0.634 | 0.01034 | -0.043 | -61.336
-7.5 | -0.58 | 0.00999 | -0.044 | -58.056
-7 | -0.524 | 0.00962 | -0.044 | -54.497
-6.5 | -0.467 | 0.00933 | -0.045 | -50.096
-6 | -0.41 | 0.00902 | -0.045 | -45.385
-5.5 | -0.351 | 0.00869 | -0.046 | -40.371
-5 | -0.291 | 0.00847 | -0.047 | -34.371
-4.5 | -0.231 | 0.00825 | -0.047 | -28.003
-4 | -0.17 | 0.00798 | -0.048 | -21.353
-3.5 | -0.109 | 0.00609 | -0.048 | -17.977
-3 | -0.048 | 0.00599 | -0.049 | -8.033
-2.5 | 0.013 | 0.00596 | -0.05 | 2.245
-2 | 0.075 | 0.00588 | -0.05 | 12.743
-1.5 | 0.137 | 0.0059 | -0.051 | 23.183
-1 | 0.199 | 0.00592 | -0.051 | 33.518
-0.5 | 0.26 | 0.00595 | -0.052 | 43.716
0 | 0.322 | 0.00599 | -0.052 | 53.711
0.5 | 0.384 | 0.00609 | -0.053 | 63.033
1 | 0.445 | 0.00615 | -0.054 | 72.412
1.5 | 0.507 | 0.00622 | -0.054 | 81.448
2 | 0.568 | 0.00634 | -0.055 | 89.6
2.5 | 0.627 | 0.00649 | -0.055 | 96.654
3 | 0.688 | 0.00662 | -0.056 | 103.925
3.5 | 0.749 | 0.00674 | -0.057 | 111.133
4 | 0.81 | 0.00695 | -0.057 | 116.576
4.5 | 0.87 | 0.00689 | -0.058 | 126.226
5 | 0.93 | 0.00714 | -0.058 | 130.258
5.5 | 0.988 | 0.00746 | -0.059 | 132.486
6 | 1.038 | 0.00768 | -0.059 | 135.244
6.5 | 1.091 | 0.00809 | -0.059 | 134.792
7 | 1.141 | 0.00864 | -0.06 | 132.141
7.5 | 1.188 | 0.01 | -0.06 | 118.727
8 | 1.232 | 0.01143 | -0.06 | 107.822
8.5 | 1.266 | 0.01662 | -0.06 | 76.183
9 | 1.309 | 0.0176 | -0.06 | 74.366
9.5 | 1.349 | 0.0187 | -0.061 | 72.147
10 | 1.387 | 0.01973 | -0.061 | 70.272
10.5 | 1.42 | 0.02084 | -0.062 | 68.135
11 | 1.448 | 0.02197 | -0.062 | 65.925
11.5 | 1.472 | 0.02337 | -0.062 | 62.989
12 | 1.49 | 0.02507 | -0.063 | 59.458
12.5 | 1.505 | 0.0266 | -0.063 | 56.584
13 | 1.515 | 0.02839 | -0.063 | 53.348
13.5 | 1.518 | 0.03024 | -0.064 | 50.186
14 | 1.512 | 0.03241 | -0.064 | 46.67
14.5 | 1.502 | 0.03469 | -0.064 | 43.289
15 | 1.486 | 0.03715 | -0.065 | 39.995
15.5 | 1.465 | 0.03958 | -0.065 | 37.01
16 | 1.439 | 0.04264 | -0.065 | 33.738
16.5 | 1.408 | 0.04608 | -0.065 | 30.553
17 | 1.373 | 0.04995 | -0.065 | 27.491
17.5 | 1.334 | 0.05461 | -0.065 | 24.431
18 | 1.292 | 0.05988 | -0.065 | 21.584
18.5 | 1.247 | 0.0665 | -0.065 | 18.75

## 52. Re 2M Mach 0.10 (2)
BIGFOIL.COM POLAR EXPORT
NACA63-416 a=0.5
NACA63-416 a=0.5 |  |  |  | Cl Max: | 1.5304 | at alpha= | 19.5 | deg
XFOIL ncrit=9 |  |  |  | L/D Max: | 150.204 | at alpha= | 5.5 | deg
Re: | 2000000 |  |  | Cd Min: | 0.09577 | at alpha= | 20 | deg
Mach: | 0.1 |  |  | Cl=0 at alpha= | -2.6361 | deg
|  |  |  | @ Cl=0.1, Cd= | 0.0056487
|  |  |  | @ Cl=0.4, Cd= | 0.0054855
|  |  |  | @ Cl=0.6, Cd= | 0.0055147
alpha (deg) | Cl | Cd | Cm | Cl/Cd
-20 | -1.1275 | 0.09515 | -0.0361 | -11.8497
-19.5 | -1.1838 | 0.07799 | -0.047 | -15.1789
-19 | -1.212 | 0.06636 | -0.0541 | -18.264
-18.5 | -1.2248 | 0.05771 | -0.0591 | -21.2234
-18 | -1.2324 | 0.05036 | -0.0629 | -24.4718
-17.5 | -1.2482 | 0.04268 | -0.0663 | -29.2455
-16.5 | -1.2399 | 0.03204 | -0.0713 | -38.6985
-15.5 | -1.21 | 0.02652 | -0.0695 | -45.6259
-15 | -1.193 | 0.02411 | -0.0681 | -49.4815
-14.5 | -1.1723 | 0.02222 | -0.0661 | -52.7588
-14 | -1.1504 | 0.0207 | -0.0634 | -55.5749
-13.5 | -1.1281 | 0.01955 | -0.0597 | -57.7033
-13 | -1.1112 | 0.01772 | -0.0553 | -62.7088
-12.5 | -1.071 | 0.01672 | -0.0536 | -64.055
-12 | -1.0259 | 0.01588 | -0.0524 | -64.6033
-11.5 | -0.977 | 0.01526 | -0.0517 | -64.0236
-11 | -0.9261 | 0.01472 | -0.0512 | -62.9144
-10.5 | -0.8765 | 0.01397 | -0.0506 | -62.7416
-10 | -0.8291 | 0.01289 | -0.0498 | -64.3212
-9.5 | -0.7766 | 0.01224 | -0.0495 | -63.4477
-9 | -0.7226 | 0.01171 | -0.0494 | -61.7079
-8.5 | -0.6678 | 0.01121 | -0.0494 | -59.5718
-8 | -0.6126 | 0.01072 | -0.0494 | -57.1455
-7.5 | -0.5577 | 0.01012 | -0.0495 | -55.1087
-7 | -0.5012 | 0.00973 | -0.0497 | -51.5108
-6.5 | -0.4441 | 0.00938 | -0.05 | -47.3454
-6 | -0.387 | 0.00898 | -0.0503 | -43.0958
-5.5 | -0.3294 | 0.00866 | -0.0507 | -38.037
-5 | -0.2715 | 0.00832 | -0.0512 | -32.6322
-4.5 | -0.214 | 0.00795 | -0.0516 | -26.9182
-3.5 | -0.0988 | 0.00704 | -0.0527 | -14.0341
-3 | -0.042 | 0.00643 | -0.0533 | -6.5319
-2.5 | 0.0157 | 0.0059 | -0.054 | 2.661
-2 | 0.0746 | 0.0057 | -0.0547 | 13.0877
-1.5 | 0.134 | 0.00558 | -0.0554 | 24.0143
-1 | 0.1939 | 0.00554 | -0.0561 | 35
0 | 0.3133 | 0.00548 | -0.0577 | 57.1715
0.5 | 0.3729 | 0.00549 | -0.0584 | 67.9235
1 | 0.4325 | 0.00548 | -0.0592 | 78.9234
1.5 | 0.4921 | 0.00547 | -0.0599 | 89.9634
2 | 0.5514 | 0.00549 | -0.0607 | 100.4372
2.5 | 0.6104 | 0.00552 | -0.0614 | 110.5797
3 | 0.6696 | 0.00554 | -0.0621 | 120.8664
3.5 | 0.7282 | 0.00561 | -0.0627 | 129.8039
4 | 0.7863 | 0.00573 | -0.0633 | 137.2251
4.5 | 0.844 | 0.00588 | -0.0638 | 143.5374
5 | 0.9013 | 0.00606 | -0.0643 | 148.7294
5.5 | 0.9568 | 0.00637 | -0.0644 | 150.2041
6 | 1.0096 | 0.00687 | -0.0643 | 146.9578
6.5 | 1.058 | 0.00762 | -0.0634 | 138.8451
7.5 | 1.1307 | 0.00973 | -0.0577 | 116.2076
8 | 1.1714 | 0.01101 | -0.0563 | 106.3942
8.5 | 1.203 | 0.01209 | -0.053 | 99.5037
9 | 1.2164 | 0.01335 | -0.0468 | 91.1161
9.5 | 1.2331 | 0.01498 | -0.0423 | 82.3164
10 | 1.2506 | 0.01689 | -0.0384 | 74.0438
10.5 | 1.2737 | 0.01871 | -0.0356 | 68.0759
11 | 1.297 | 0.02066 | -0.0331 | 62.7783
11.5 | 1.3188 | 0.02281 | -0.0307 | 57.8167
12 | 1.3432 | 0.02489 | -0.0288 | 53.9654
12.5 | 1.3617 | 0.02747 | -0.0267 | 49.5704
13 | 1.3833 | 0.02994 | -0.0251 | 46.2024
13.5 | 1.4031 | 0.03267 | -0.0236 | 42.9477
14 | 1.4181 | 0.03596 | -0.0222 | 39.4355
14.5 | 1.4388 | 0.0389 | -0.0212 | 36.9871
15 | 1.4558 | 0.04229 | -0.0204 | 34.4242
15.5 | 1.4683 | 0.04625 | -0.0197 | 31.747
16 | 1.4798 | 0.05049 | -0.0193 | 29.3088
16.5 | 1.4948 | 0.05451 | -0.0193 | 27.4225
17 | 1.5059 | 0.05909 | -0.0195 | 25.4849
17.5 | 1.514 | 0.0642 | -0.02 | 23.5826
18 | 1.5153 | 0.07031 | -0.0209 | 21.5517
18.5 | 1.5239 | 0.07571 | -0.022 | 20.1281
19 | 1.5295 | 0.08163 | -0.0235 | 18.737
19.5 | 1.5304 | 0.0884 | -0.0254 | 17.3122
20 | 1.5286 | 0.09577 | -0.0279 | 15.9612

## 53. Re 2M Mach 0.25 (1)
BIGFOIL.COM POLAR EXPORT
NACA63-416 a=0.5
NACA63-416 a=0.5 |  |  |  | Cl Max: | 1.472 | at alpha= | 12 | deg
JavaFoil+Calcfoil stall+Eppler ext transition |  |  |  | L/D Max: | 132.27 | at alpha= | 6 | deg
Re: | 2000000 |  |  | Cd Min: | 0.00593 | at alpha= | -1.5 | deg
Mach: | 0.25 |  |  | Cl=0 at alpha= | -2.6111 | deg
|  |  |  | @ Cl=0.1, Cd= | 0.0059492
|  |  |  | @ Cl=0.4, Cd= | 0.0061776
|  |  |  | @ Cl=0.6, Cd= | 0.00649
alpha (deg) | Cl | Cd | Cm | Cl/Cd
-16.5 | -0.625 | 0.13872 | -0.017 | -4.506
-16 | -0.663 | 0.13097 | -0.018 | -5.065
-15.5 | -0.697 | 0.12021 | -0.019 | -5.795
-15 | -0.725 | 0.11362 | -0.019 | -6.379
-14.5 | -0.749 | 0.09952 | -0.02 | -7.521
-14 | -0.766 | 0.09405 | -0.021 | -8.146
-13.5 | -0.779 | 0.0861 | -0.023 | -9.052
-13 | -0.79 | 0.07671 | -0.025 | -10.3
-12.5 | -0.838 | 0.04574 | -0.032 | -18.327
-12 | -0.866 | 0.02921 | -0.036 | -29.653
-11.5 | -0.879 | 0.0202 | -0.038 | -43.498
-11 | -0.866 | 0.01741 | -0.039 | -49.754
-10.5 | -0.844 | 0.01554 | -0.04 | -54.34
-10 | -0.814 | 0.01447 | -0.041 | -56.241
-9.5 | -0.777 | 0.01323 | -0.042 | -58.745
-9 | -0.736 | 0.01244 | -0.043 | -59.159
-8.5 | -0.693 | 0.01156 | -0.043 | -59.957
-8 | -0.646 | 0.01081 | -0.044 | -59.767
-7.5 | -0.592 | 0.01027 | -0.045 | -57.639
-7 | -0.536 | 0.0099 | -0.046 | -54.125
-6.5 | -0.478 | 0.00955 | -0.046 | -50.106
-6 | -0.42 | 0.00917 | -0.047 | -45.747
-5.5 | -0.36 | 0.00885 | -0.047 | -40.632
-5 | -0.299 | 0.0086 | -0.048 | -34.726
-4.5 | -0.237 | 0.00837 | -0.048 | -28.335
-4 | -0.175 | 0.00811 | -0.049 | -21.569
-3.5 | -0.112 | 0.00619 | -0.05 | -18.167
-3 | -0.049 | 0.00606 | -0.05 | -8.16
-2.5 | 0.014 | 0.00603 | -0.051 | 2.282
-2 | 0.077 | 0.00596 | -0.051 | 12.923
-1.5 | 0.141 | 0.00593 | -0.052 | 23.718
-1 | 0.204 | 0.00598 | -0.053 | 34.105
-0.5 | 0.267 | 0.00601 | -0.053 | 44.495
0 | 0.331 | 0.00607 | -0.054 | 54.486
0.5 | 0.394 | 0.00617 | -0.055 | 63.932
1 | 0.457 | 0.00625 | -0.055 | 73.163
1.5 | 0.521 | 0.00631 | -0.056 | 82.463
2 | 0.584 | 0.00645 | -0.056 | 90.597
2.5 | 0.644 | 0.0066 | -0.057 | 97.685
3 | 0.707 | 0.00674 | -0.058 | 104.976
3.5 | 0.77 | 0.00693 | -0.058 | 111.084
4 | 0.832 | 0.00716 | -0.059 | 116.177
4.5 | 0.894 | 0.00714 | -0.059 | 125.147
5 | 0.955 | 0.00743 | -0.06 | 128.513
5.5 | 1.006 | 0.00766 | -0.06 | 131.336
6 | 1.061 | 0.00802 | -0.06 | 132.27
6.5 | 1.114 | 0.00851 | -0.061 | 130.962
7 | 1.165 | 0.00925 | -0.061 | 125.991
7.5 | 1.211 | 0.0109 | -0.061 | 111.104
8 | 1.245 | 0.01675 | -0.061 | 74.323
8.5 | 1.289 | 0.01778 | -0.061 | 72.503
9 | 1.33 | 0.01893 | -0.062 | 70.269
9.5 | 1.368 | 0.02013 | -0.062 | 67.949
10 | 1.402 | 0.02134 | -0.063 | 65.679
10.5 | 1.43 | 0.02267 | -0.063 | 63.08
11 | 1.451 | 0.02404 | -0.063 | 60.342
11.5 | 1.465 | 0.02571 | -0.064 | 56.972
12 | 1.472 | 0.02773 | -0.064 | 53.082
12.5 | 1.472 | 0.02964 | -0.064 | 49.651
13 | 1.464 | 0.03167 | -0.065 | 46.238
13.5 | 1.446 | 0.0341 | -0.065 | 42.401
14 | 1.414 | 0.03701 | -0.065 | 38.215
14.5 | 1.373 | 0.04017 | -0.065 | 34.185
15 | 1.322 | 0.04418 | -0.066 | 29.923
15.5 | 1.261 | 0.04898 | -0.065 | 25.754
16 | 1.192 | 0.05457 | -0.065 | 21.854
16.5 | 1.108 | 0.06549 | -0.064 | 16.916
17 | 0.992 | 0.09325 | -0.059 | 10.64

## 54. Re 2M Mach 0.25 (2)
BIGFOIL.COM POLAR EXPORT
NACA63-416 a=0.5
NACA63-416 a=0.5 |  |  |  | Cl Max: | 1.4676 | at alpha= | 18 | deg
XFOIL ncrit=9 |  |  |  | L/D Max: | 149.713 | at alpha= | 5.5 | deg
Re: | 2000000 |  |  | Cd Min: | 0.19946 | at alpha= | -19.5 | deg
Mach: | 0.25 |  |  | Cl=0 at alpha= | -2.641 | deg
|  |  |  | @ Cl=0.1, Cd= | 0.0057353
|  |  |  | @ Cl=0.4, Cd= | 0.0055922
|  |  |  | @ Cl=0.6, Cd= | 0.0056088
alpha (deg) | Cl | Cd | Cm | Cl/Cd
-19.5 | -0.6461 | 0.19946 | 0.0224 | -3.2392
-19 | -0.6259 | 0.19378 | 0.0182 | -3.23
-18.5 | -0.8612 | 0.12782 | -0.0197 | -6.7376
-18 | -0.9265 | 0.107 | -0.0336 | -8.6589
-17.5 | -1.0011 | 0.08618 | -0.0475 | -11.6164
-16.5 | -1.0704 | 0.05841 | -0.0679 | -18.3256
-16 | -1.0974 | 0.04938 | -0.072 | -22.2236
-15.5 | -1.1059 | 0.04253 | -0.0747 | -26.0028
-15 | -1.1014 | 0.03731 | -0.0763 | -29.5202
-14.5 | -1.0954 | 0.0326 | -0.0771 | -33.6012
-14 | -1.0852 | 0.02866 | -0.077 | -37.8646
-13.5 | -1.0722 | 0.02537 | -0.0758 | -42.2625
-13 | -1.0528 | 0.02295 | -0.0738 | -45.8736
-12.5 | -1.0514 | 0.02015 | -0.0692 | -52.1787
-12 | -1.0357 | 0.01851 | -0.0639 | -55.9535
-11.5 | -0.9924 | 0.01755 | -0.0616 | -56.547
-11 | -0.9475 | 0.01653 | -0.0596 | -57.32
-10.5 | -0.8972 | 0.01573 | -0.0582 | -57.0375
-10 | -0.8475 | 0.01478 | -0.0568 | -57.341
-9.5 | -0.802 | 0.0133 | -0.055 | -60.3008
-9 | -0.7477 | 0.01253 | -0.0542 | -59.6728
-8.5 | -0.6915 | 0.01188 | -0.0537 | -58.2071
-8 | -0.6345 | 0.01129 | -0.0533 | -56.2002
-7.5 | -0.5775 | 0.01062 | -0.0529 | -54.3785
-7 | -0.5196 | 0.01008 | -0.0527 | -51.5476
-6.5 | -0.4601 | 0.00966 | -0.0528 | -47.6294
-6 | -0.4009 | 0.00923 | -0.0529 | -43.4345
-5.5 | -0.3408 | 0.00888 | -0.0531 | -38.3784
-5 | -0.2808 | 0.00852 | -0.0534 | -32.9577
-4.5 | -0.2208 | 0.00816 | -0.0537 | -27.0588
-4 | -0.1611 | 0.00769 | -0.0542 | -20.9493
-3.5 | -0.1016 | 0.00724 | -0.0547 | -14.0331
-3 | -0.0425 | 0.00661 | -0.0552 | -6.4297
-2.5 | 0.0167 | 0.00602 | -0.0558 | 2.7741
-2 | 0.0775 | 0.00579 | -0.0565 | 13.3851
-1.5 | 0.1392 | 0.00564 | -0.0572 | 24.6809
-1 | 0.2009 | 0.00561 | -0.0579 | 35.8111
-0.5 | 0.2628 | 0.00559 | -0.0587 | 47.0125
0 | 0.3247 | 0.00557 | -0.0595 | 58.2944
0.5 | 0.3863 | 0.00559 | -0.0602 | 69.1055
1.5 | 0.5095 | 0.00561 | -0.0618 | 90.82
2 | 0.5713 | 0.00559 | -0.0625 | 102.2004
2.5 | 0.6325 | 0.00563 | -0.0632 | 112.3446
3.5 | 0.7545 | 0.00575 | -0.0645 | 131.2174
4 | 0.8147 | 0.00588 | -0.065 | 138.5544
4.5 | 0.8743 | 0.00608 | -0.0654 | 143.7993
5.5 | 0.9911 | 0.00662 | -0.0657 | 149.713
6 | 1.0448 | 0.00718 | -0.0651 | 145.5153
6.5 | 1.092 | 0.00809 | -0.0637 | 134.9815
7 | 1.1292 | 0.00933 | -0.0606 | 121.0289
7.5 | 1.1566 | 0.01046 | -0.0556 | 110.5736
8 | 1.1829 | 0.01189 | -0.0513 | 99.487
8.5 | 1.1951 | 0.01344 | -0.0451 | 88.9211
9 | 1.2111 | 0.01538 | -0.0404 | 78.7451
9.5 | 1.2276 | 0.01761 | -0.0364 | 69.7104
10 | 1.2452 | 0.02002 | -0.033 | 62.1978
10.5 | 1.2675 | 0.0223 | -0.0302 | 56.8386
11 | 1.2906 | 0.02466 | -0.0278 | 52.3358
11.5 | 1.3127 | 0.02719 | -0.0256 | 48.2788
12 | 1.3327 | 0.02998 | -0.0235 | 44.453
12.5 | 1.3514 | 0.03307 | -0.0217 | 40.8648
13 | 1.3718 | 0.03618 | -0.0202 | 37.916
13.5 | 1.3855 | 0.04002 | -0.0187 | 34.6202
14 | 1.4049 | 0.04353 | -0.0177 | 32.2743
14.5 | 1.4207 | 0.04752 | -0.0169 | 29.8969
15 | 1.4298 | 0.05233 | -0.0164 | 27.3228
15.5 | 1.4419 | 0.05709 | -0.0162 | 25.2566
16 | 1.4535 | 0.06205 | -0.0163 | 23.4247
16.5 | 1.4623 | 0.06753 | -0.0168 | 21.6541
17 | 1.4614 | 0.0744 | -0.018 | 19.6425
17.5 | 1.465 | 0.08101 | -0.0194 | 18.0842
18 | 1.4676 | 0.08795 | -0.0213 | 16.6868
18.5 | 1.4674 | 0.0955 | -0.0237 | 15.3654
19 | 1.461 | 0.10413 | -0.027 | 14.0305
19.5 | 1.4439 | 0.11471 | -0.0316 | 12.5874
20 | 1.4376 | 0.12384 | -0.0359 | 11.6085

## 55. Re 2M Mach 0.50 (1)
BIGFOIL.COM POLAR EXPORT
NACA63-416 a=0.5
NACA63-416 a=0.5 |  |  |  | Cl Max: | 1.353 | at alpha= | 9 | deg
JavaFoil+Calcfoil stall+Eppler ext transition |  |  |  | L/D Max: | 118.79 | at alpha= | 5 | deg
Re: | 2000000 |  |  | Cd Min: | 0.0062 | at alpha= | -2 | deg
Mach: | 0.5 |  |  | Cl=0 at alpha= | -2.6071 | deg
|  |  |  | @ Cl=0.1, Cd= | 0.0062039
|  |  |  | @ Cl=0.4, Cd= | 0.0064538
|  |  |  | @ Cl=0.6, Cd= | 0.0068832
alpha (deg) | Cl | Cd | Cm | Cl/Cd
-20 | -0.98 | 0.17722 | -0.021 | -5.528
-19.5 | -0.952 | 0.1726 | -0.021 | -5.517
-19 | -0.923 | 0.1685 | -0.021 | -5.476
-18.5 | -0.895 | 0.16166 | -0.021 | -5.535
-18 | -0.867 | 0.15528 | -0.021 | -5.583
-17.5 | -0.839 | 0.15323 | -0.021 | -5.478
-17 | -0.811 | 0.15042 | -0.021 | -5.391
-16.5 | -0.782 | 0.1451 | -0.021 | -5.389
-16 | -0.754 | 0.13881 | -0.021 | -5.433
-15.5 | -0.726 | 0.13478 | -0.021 | -5.389
-15 | -0.7 | 0.12947 | -0.022 | -5.403
-14.5 | -0.67 | 0.12311 | -0.021 | -5.439
-14 | -0.641 | 0.1173 | -0.021 | -5.468
-13.5 | -0.614 | 0.11355 | -0.021 | -5.403
-13 | -0.586 | 0.10993 | -0.021 | -5.328
-12.5 | -0.558 | 0.10922 | -0.022 | -5.108
-12 | -0.529 | 0.10332 | -0.021 | -5.118
-11.5 | -0.501 | 0.10013 | -0.021 | -5.002
-11 | -0.473 | 0.09498 | -0.021 | -4.979
-10.5 | -0.445 | 0.09203 | -0.021 | -4.834
-10 | -0.416 | 0.08219 | -0.021 | -5.067
-9.5 | -0.388 | 0.07007 | -0.021 | -5.543
-9 | -0.418 | 0.0606 | -0.023 | -6.894
-8.5 | -0.534 | 0.05366 | -0.028 | -9.943
-8 | -0.626 | 0.01534 | -0.048 | -40.788
-7.5 | -0.602 | 0.01359 | -0.049 | -44.25
-7 | -0.562 | 0.01232 | -0.05 | -45.643
-6.5 | -0.514 | 0.01131 | -0.051 | -45.441
-6 | -0.459 | 0.0104 | -0.052 | -44.157
-5.5 | -0.396 | 0.00987 | -0.053 | -40.172
-5 | -0.331 | 0.00942 | -0.054 | -35.129
-4.5 | -0.264 | 0.00904 | -0.054 | -29.16
-4 | -0.195 | 0.00871 | -0.055 | -22.367
-3.5 | -0.125 | 0.00838 | -0.056 | -14.949
-3 | -0.055 | 0.00637 | -0.056 | -8.659
-2.5 | 0.015 | 0.00627 | -0.057 | 2.45
-2 | 0.086 | 0.0062 | -0.058 | 13.88
-1.5 | 0.157 | 0.00622 | -0.058 | 25.27
-1 | 0.228 | 0.00628 | -0.059 | 36.344
-0.5 | 0.299 | 0.00633 | -0.06 | 47.215
0 | 0.37 | 0.00642 | -0.06 | 57.614
0.5 | 0.441 | 0.0065 | -0.061 | 67.772
1 | 0.511 | 0.00667 | -0.062 | 76.735
1.5 | 0.582 | 0.00683 | -0.062 | 85.221
2 | 0.653 | 0.00704 | -0.063 | 92.711
2.5 | 0.719 | 0.00729 | -0.064 | 98.75
3 | 0.782 | 0.00752 | -0.064 | 103.966
3.5 | 0.848 | 0.00782 | -0.064 | 108.461
4 | 0.914 | 0.00815 | -0.065 | 112.149
4.5 | 0.979 | 0.00854 | -0.065 | 114.636
5 | 1.042 | 0.00877 | -0.066 | 118.79
5.5 | 1.103 | 0.00929 | -0.066 | 118.667
6 | 1.16 | 0.00999 | -0.067 | 116.108
6.5 | 1.213 | 0.01119 | -0.067 | 108.371
7 | 1.259 | 0.01366 | -0.067 | 92.166
7.5 | 1.293 | 0.0208 | -0.067 | 62.172
8 | 1.328 | 0.02257 | -0.067 | 58.846
8.5 | 1.35 | 0.02449 | -0.068 | 55.13
9 | 1.353 | 0.02662 | -0.068 | 50.828
9.5 | 1.321 | 0.0294 | -0.068 | 44.923
10 | 1.195 | 0.03342 | -0.068 | 35.767
10.5 | 0.728 | 0.07957 | -0.033 | 9.151
11 | 0.754 | 0.09328 | -0.031 | 8.085
11.5 | 0.781 | 0.09359 | -0.031 | 8.346
12 | 0.809 | 0.09835 | -0.034 | 8.227
12.5 | 0.836 | 0.10726 | -0.034 | 7.792
13 | 0.863 | 0.11288 | -0.036 | 7.648
13.5 | 0.891 | 0.11587 | -0.037 | 7.687
14 | 0.918 | 0.12179 | -0.038 | 7.536

## 56. Re 2M Mach 0.50 (2)
BIGFOIL.COM POLAR EXPORT
NACA63-416 a=0.5
NACA63-416 a=0.5 |  |  |  | Cl Max: | 1.2961 | at alpha= | 13 | deg
XFOIL ncrit=9 |  |  |  | L/D Max: | 149.875 | at alpha= | 5 | deg
Re: | 2000000 |  |  | Cd Min: | 0.18474 | at alpha= | 18 | deg
Mach: | 0.5 |  |  | Cl=0 at alpha= | -2.6704 | deg
|  |  |  | @ Cl=0.1, Cd= | 0.0061375
|  |  |  | @ Cl=0.4, Cd= | 0.00595
|  |  |  | @ Cl=0.6, Cd= | 0.0060716
alpha (deg) | Cl | Cd | Cm | Cl/Cd
-13.5 | -0.4603 | 0.12592 | -0.0293 | -3.6555
-13 | -0.443 | 0.1187 | -0.0339 | -3.7321
-12.5 | -0.4488 | 0.10702 | -0.041 | -4.1936
-12 | -0.5092 | 0.08731 | -0.0539 | -5.8321
-11 | -0.6065 | 0.05583 | -0.0764 | -10.8633
-10.5 | -0.6361 | 0.04498 | -0.0841 | -14.1418
-10 | -0.6625 | 0.03591 | -0.0894 | -18.4489
-9.5 | -0.6828 | 0.02865 | -0.0916 | -23.8325
-9 | -0.6952 | 0.02325 | -0.0901 | -29.9011
-8.5 | -0.7027 | 0.0195 | -0.0841 | -36.0359
-8 | -0.6819 | 0.0167 | -0.0781 | -40.8323
-7.5 | -0.64 | 0.01445 | -0.0737 | -44.2907
-6.5 | -0.526 | 0.01153 | -0.0679 | -45.6201
-6 | -0.4597 | 0.01068 | -0.0662 | -43.0431
-5.5 | -0.391 | 0.01004 | -0.0651 | -38.9442
-5 | -0.3222 | 0.00939 | -0.0643 | -34.3131
-4.5 | -0.2522 | 0.00897 | -0.0638 | -28.1159
-4 | -0.182 | 0.00852 | -0.0637 | -21.3615
-3.5 | -0.1129 | 0.00802 | -0.0637 | -14.0773
-3 | -0.0443 | 0.00747 | -0.0638 | -5.9304
-2.5 | 0.0229 | 0.00668 | -0.0642 | 3.4281
-2 | 0.0911 | 0.00616 | -0.0647 | 14.789
-1.5 | 0.1623 | 0.00598 | -0.0653 | 27.1405
-1 | 0.2335 | 0.00594 | -0.0661 | 39.3098
-0.5 | 0.3049 | 0.00593 | -0.0669 | 51.4165
0 | 0.3762 | 0.00594 | -0.0677 | 63.3333
0.5 | 0.4474 | 0.00597 | -0.0685 | 74.9414
1 | 0.5186 | 0.006 | -0.0692 | 86.4333
1.5 | 0.5897 | 0.00606 | -0.07 | 97.3102
2 | 0.6606 | 0.00614 | -0.0706 | 107.5896
3 | 0.8022 | 0.00632 | -0.0716 | 126.9304
3.5 | 0.8723 | 0.00647 | -0.0718 | 134.8223
4 | 0.942 | 0.00666 | -0.0718 | 141.4414
4.5 | 1.0111 | 0.0069 | -0.0715 | 146.5362
5 | 1.0791 | 0.0072 | -0.0708 | 149.875
5.5 | 1.1403 | 0.00778 | -0.069 | 146.5681
6 | 1.1844 | 0.00892 | -0.0648 | 132.7803
6.5 | 1.1896 | 0.01059 | -0.0549 | 112.3324
7 | 1.1766 | 0.01312 | -0.0442 | 89.6799
7.5 | 1.1821 | 0.01664 | -0.0391 | 71.0397
8 | 1.1846 | 0.02035 | -0.0336 | 58.2113
8.5 | 1.1912 | 0.02412 | -0.029 | 49.3864
9 | 1.1962 | 0.02824 | -0.025 | 42.3584
9.5 | 1.2055 | 0.03247 | -0.0217 | 37.1266
10 | 1.2225 | 0.0365 | -0.0191 | 33.4932
10.5 | 1.2413 | 0.04067 | -0.0168 | 30.5213
11 | 1.2557 | 0.04539 | -0.0149 | 27.6647
11.5 | 1.2739 | 0.05008 | -0.0133 | 25.4373
12 | 1.2834 | 0.05579 | -0.0123 | 23.0041
12.5 | 1.291 | 0.06199 | -0.0117 | 20.8259
13 | 1.2961 | 0.0688 | -0.0118 | 18.8387
13.5 | 1.2941 | 0.07667 | -0.0128 | 16.8788
14 | 1.2887 | 0.08535 | -0.0146 | 15.099
14.5 | 1.2786 | 0.09504 | -0.0175 | 13.4533
15 | 1.2673 | 0.10535 | -0.0215 | 12.0294
15.5 | 1.2504 | 0.11693 | -0.0269 | 10.6936
16 | 1.2285 | 0.12966 | -0.0337 | 9.4748
16.5 | 1.2064 | 0.14306 | -0.0418 | 8.4328
17 | 1.1859 | 0.1568 | -0.0508 | 7.5631
17.5 | 1.1674 | 0.17081 | -0.0603 | 6.8345
18 | 1.152 | 0.18474 | -0.07 | 6.2358

## 57. Re 3M Mach 0.00 (1)
BIGFOIL.COM POLAR EXPORT
NACA63-416 a=0.5
NACA63-416 a=0.5 |  |  |  | Cl Max: | 1.531 | at alpha= | 13.5 | deg
JavaFoil+Calcfoil stall+Eppler ext transition |  |  |  | L/D Max: | 139.456 | at alpha= | 6 | deg
Re: | 3000000 |  |  | Cd Min: | 0.00563 | at alpha= | -2 | deg
Mach: | 0 |  |  | Cl=0 at alpha= | -2.6066 | deg
|  |  |  | @ Cl=0.1, Cd= | 0.0056341
|  |  |  | @ Cl=0.4, Cd= | 0.0057907
|  |  |  | @ Cl=0.6, Cd= | 0.0060834
alpha (deg) | Cl | Cd | Cm | Cl/Cd
-18.5 | -0.831 | 0.1412 | -0.018 | -5.888
-18 | -0.846 | 0.13221 | -0.019 | -6.401
-17.5 | -0.857 | 0.12748 | -0.019 | -6.72
-17 | -0.867 | 0.11946 | -0.02 | -7.258
-16.5 | -0.876 | 0.11175 | -0.021 | -7.836
-16 | -0.907 | 0.08245 | -0.025 | -11.005
-15.5 | -0.951 | 0.05274 | -0.029 | -18.039
-15 | -0.965 | 0.04308 | -0.031 | -22.393
-14.5 | -0.976 | 0.0344 | -0.032 | -28.373
-14 | -0.975 | 0.03027 | -0.033 | -32.208
-13.5 | -0.982 | 0.02309 | -0.034 | -42.538
-13 | -0.975 | 0.01993 | -0.035 | -48.907
-12.5 | -0.958 | 0.01837 | -0.036 | -52.143
-12 | -0.941 | 0.01605 | -0.037 | -58.653
-11.5 | -0.92 | 0.01422 | -0.038 | -64.686
-11 | -0.892 | 0.0131 | -0.039 | -68.119
-10.5 | -0.86 | 0.01209 | -0.04 | -71.166
-10 | -0.823 | 0.0108 | -0.04 | -76.223
-9.5 | -0.785 | 0.01085 | -0.041 | -72.319
-9 | -0.736 | 0.01039 | -0.042 | -70.812
-8.5 | -0.685 | 0.00997 | -0.042 | -68.667
-8 | -0.632 | 0.00959 | -0.043 | -65.916
-7.5 | -0.578 | 0.00922 | -0.044 | -62.632
-7 | -0.522 | 0.00892 | -0.044 | -58.555
-6.5 | -0.465 | 0.00866 | -0.045 | -53.739
-6 | -0.408 | 0.00839 | -0.045 | -48.569
-5.5 | -0.349 | 0.00814 | -0.046 | -42.913
-5 | -0.29 | 0.00792 | -0.046 | -36.581
-4.5 | -0.23 | 0.00773 | -0.047 | -29.736
-4 | -0.17 | 0.00749 | -0.048 | -22.644
-3.5 | -0.109 | 0.00607 | -0.048 | -17.931
-3 | -0.048 | 0.00573 | -0.049 | -8.357
-2.5 | 0.013 | 0.00565 | -0.049 | 2.357
-2 | 0.075 | 0.00563 | -0.05 | 13.252
-1.5 | 0.136 | 0.00564 | -0.05 | 24.144
-1 | 0.198 | 0.00563 | -0.051 | 35.087
-0.5 | 0.259 | 0.00569 | -0.052 | 45.5
0 | 0.32 | 0.00569 | -0.052 | 56.258
0.5 | 0.382 | 0.00577 | -0.053 | 66.126
1 | 0.443 | 0.00584 | -0.053 | 75.894
1.5 | 0.504 | 0.00592 | -0.054 | 85.24
2 | 0.565 | 0.00603 | -0.055 | 93.752
2.5 | 0.624 | 0.00612 | -0.055 | 102.04
3 | 0.685 | 0.00626 | -0.056 | 109.364
3.5 | 0.745 | 0.00643 | -0.056 | 115.967
4 | 0.806 | 0.00658 | -0.057 | 122.439
4.5 | 0.866 | 0.00677 | -0.058 | 127.895
5 | 0.925 | 0.00701 | -0.058 | 131.99
5.5 | 0.984 | 0.0071 | -0.059 | 138.513
6 | 1.041 | 0.00747 | -0.059 | 139.456
6.5 | 1.087 | 0.00795 | -0.059 | 136.743
7 | 1.135 | 0.00912 | -0.059 | 124.432
7.5 | 1.182 | 0.01028 | -0.06 | 115.037
8 | 1.225 | 0.01259 | -0.06 | 97.264
8.5 | 1.265 | 0.01518 | -0.06 | 83.378
9 | 1.309 | 0.01611 | -0.06 | 81.255
9.5 | 1.349 | 0.01705 | -0.061 | 79.135
10 | 1.387 | 0.01804 | -0.061 | 76.911
10.5 | 1.422 | 0.01911 | -0.062 | 74.391
11 | 1.451 | 0.02017 | -0.062 | 71.942
11.5 | 1.476 | 0.02137 | -0.062 | 69.08
12 | 1.497 | 0.02255 | -0.063 | 66.362
12.5 | 1.513 | 0.02396 | -0.063 | 63.154
13 | 1.525 | 0.02552 | -0.063 | 59.758
13.5 | 1.531 | 0.02719 | -0.064 | 56.31
14 | 1.529 | 0.02903 | -0.064 | 52.665
14.5 | 1.522 | 0.03123 | -0.064 | 48.728
15 | 1.51 | 0.03312 | -0.065 | 45.6
15.5 | 1.494 | 0.03526 | -0.065 | 42.364
16 | 1.471 | 0.03836 | -0.065 | 38.357
16.5 | 1.446 | 0.041 | -0.065 | 35.272
17 | 1.417 | 0.0443 | -0.066 | 31.989
17.5 | 1.384 | 0.04792 | -0.066 | 28.892
18 | 1.349 | 0.05158 | -0.066 | 26.161
18.5 | 1.311 | 0.05646 | -0.066 | 23.223

## 58. Re 3M Mach 0.00 (2)
BIGFOIL.COM POLAR EXPORT
NACA63-416 a=0.5
NACA63-416 a=0.5 |  |  |  | Cl Max: | 1.6055 | at alpha= | 20 | deg
XFOIL ncrit=9 |  |  |  | L/D Max: | 157.285 | at alpha= | 5 | deg
Re: | 3000000 |  |  | Cd Min: | 0.08182 | at alpha= | 20 | deg
Mach: | 0 |  |  | Cl=0 at alpha= | -2.6472 | deg
|  |  |  | @ Cl=0.1, Cd= | 0.0052261
|  |  |  | @ Cl=0.4, Cd= | 0.0049894
|  |  |  | @ Cl=0.6, Cd= | 0.0050726
alpha (deg) | Cl | Cd | Cm | Cl/Cd
-20 | -1.3857 | 0.05372 | -0.0602 | -25.7949
-19.5 | -1.4023 | 0.04587 | -0.0638 | -30.5712
-19 | -1.4072 | 0.03989 | -0.0661 | -35.277
-18.5 | -1.4031 | 0.03514 | -0.0675 | -39.9289
-18 | -1.3946 | 0.03113 | -0.0682 | -44.7992
-17.5 | -1.3731 | 0.02778 | -0.07 | -49.4276
-17 | -1.3608 | 0.02549 | -0.068 | -53.3856
-16.5 | -1.3439 | 0.02326 | -0.0665 | -57.7773
-16 | -1.3228 | 0.02151 | -0.0646 | -61.497
-15.5 | -1.3114 | 0.01956 | -0.0611 | -67.045
-15 | -1.3 | 0.01814 | -0.056 | -71.6648
-14.5 | -1.2683 | 0.01719 | -0.0533 | -73.7813
-14 | -1.2281 | 0.01638 | -0.0517 | -74.9756
-13 | -1.1374 | 0.01501 | -0.0497 | -75.7761
-12.5 | -1.0889 | 0.01443 | -0.0491 | -75.4608
-12 | -1.0402 | 0.01377 | -0.0485 | -75.541
-11.5 | -0.9927 | 0.01287 | -0.0478 | -77.1329
-11 | -0.941 | 0.01233 | -0.0476 | -76.3179
-10.5 | -0.8878 | 0.01186 | -0.0475 | -74.8567
-10 | -0.8344 | 0.01139 | -0.0475 | -73.2572
-9.5 | -0.78 | 0.01094 | -0.0475 | -71.298
-9 | -0.7263 | 0.01037 | -0.0475 | -70.0386
-8.5 | -0.6712 | 0.00989 | -0.0476 | -67.8665
-8 | -0.6153 | 0.00952 | -0.0479 | -64.6324
-7.5 | -0.5586 | 0.00919 | -0.0483 | -60.7835
-7 | -0.502 | 0.00882 | -0.0486 | -56.9161
-6.5 | -0.445 | 0.0085 | -0.049 | -52.3529
-6 | -0.3873 | 0.00822 | -0.0495 | -47.1168
-5.5 | -0.3297 | 0.00795 | -0.05 | -41.4717
-5 | -0.2718 | 0.00766 | -0.0505 | -35.483
-4.5 | -0.2139 | 0.00737 | -0.0511 | -29.0231
-4 | -0.1561 | 0.00702 | -0.0516 | -22.2365
-3.5 | -0.0982 | 0.00665 | -0.0523 | -14.7669
-3 | -0.0405 | 0.00624 | -0.0529 | -6.4904
-2.5 | 0.0169 | 0.0057 | -0.0536 | 2.9649
-2 | 0.0749 | 0.00529 | -0.0543 | 14.1588
-1.5 | 0.1338 | 0.00514 | -0.0551 | 26.0311
-1 | 0.1933 | 0.00503 | -0.0559 | 38.4294
-0.5 | 0.2529 | 0.00502 | -0.0567 | 50.3785
0 | 0.3124 | 0.00499 | -0.0575 | 62.6052
0.5 | 0.372 | 0.00498 | -0.0583 | 74.6988
1 | 0.4314 | 0.005 | -0.059 | 86.28
1.5 | 0.4908 | 0.005 | -0.0598 | 98.16
2 | 0.5499 | 0.00503 | -0.0606 | 109.3241
2.5 | 0.6087 | 0.00508 | -0.0614 | 119.8228
3 | 0.6676 | 0.00511 | -0.0621 | 130.6458
3.5 | 0.7258 | 0.00522 | -0.0628 | 139.0421
4 | 0.7835 | 0.00536 | -0.0634 | 146.1754
4.5 | 0.8412 | 0.0055 | -0.0641 | 152.9455
5 | 0.8981 | 0.00571 | -0.0646 | 157.2855
5.5 | 0.9514 | 0.00625 | -0.0646 | 152.224
6 | 1.0022 | 0.00693 | -0.0643 | 144.6176
6.5 | 1.0491 | 0.00784 | -0.0635 | 133.8138
7 | 1.0928 | 0.00881 | -0.0621 | 124.0409
7.5 | 1.1327 | 0.00979 | -0.0601 | 115.6997
8 | 1.1703 | 0.01051 | -0.0574 | 111.3511
8.5 | 1.2101 | 0.01136 | -0.0555 | 106.5229
9 | 1.2351 | 0.01236 | -0.051 | 99.9272
9.5 | 1.2519 | 0.01357 | -0.0457 | 92.255
10 | 1.2745 | 0.01495 | -0.042 | 85.2508
10.5 | 1.3011 | 0.01634 | -0.0391 | 79.6267
11 | 1.3267 | 0.01792 | -0.0365 | 74.0346
11.5 | 1.3525 | 0.01961 | -0.0342 | 68.9699
12 | 1.3772 | 0.02146 | -0.032 | 64.1752
12.5 | 1.4013 | 0.02345 | -0.0301 | 59.7569
13 | 1.4213 | 0.02581 | -0.028 | 55.0678
13.5 | 1.4449 | 0.02799 | -0.0264 | 51.622
14 | 1.4652 | 0.03051 | -0.0249 | 48.0236
14.5 | 1.4814 | 0.03351 | -0.0234 | 44.2077
15 | 1.5018 | 0.03633 | -0.0224 | 41.3377
15.5 | 1.5198 | 0.03945 | -0.0215 | 38.5247
16 | 1.5348 | 0.04298 | -0.0208 | 35.7096
16.5 | 1.5458 | 0.04705 | -0.0202 | 32.8544
17 | 1.561 | 0.05082 | -0.02 | 30.7163
17.5 | 1.5746 | 0.0549 | -0.02 | 28.6812
18 | 1.5845 | 0.0595 | -0.0202 | 26.6303
18.5 | 1.5918 | 0.06457 | -0.0208 | 24.6523
19 | 1.594 | 0.07044 | -0.0217 | 22.6292
19.5 | 1.6009 | 0.07592 | -0.0229 | 21.0867
20 | 1.6055 | 0.08182 | -0.0245 | 19.6223

## 59. Re 3M Mach 0.10 (1)
BIGFOIL.COM POLAR EXPORT
NACA63-416 a=0.5
NACA63-416 a=0.5 |  |  |  | Cl Max: | 1.523 | at alpha= | 13.5 | deg
JavaFoil+Calcfoil stall+Eppler ext transition |  |  |  | L/D Max: | 146.406 | at alpha= | 6 | deg
Re: | 3000000 |  |  | Cd Min: | 0.00564 | at alpha= | -2 | deg
Mach: | 0.1 |  |  | Cl=0 at alpha= | -2.6066 | deg
|  |  |  | @ Cl=0.1, Cd= | 0.00564
|  |  |  | @ Cl=0.4, Cd= | 0.0057884
|  |  |  | @ Cl=0.6, Cd= | 0.0060905
alpha (deg) | Cl | Cd | Cm | Cl/Cd
-18.5 | -0.791 | 0.14557 | -0.018 | -5.436
-18 | -0.809 | 0.13596 | -0.019 | -5.953
-17.5 | -0.823 | 0.13091 | -0.019 | -6.29
-17 | -0.837 | 0.12311 | -0.02 | -6.799
-16.5 | -0.849 | 0.11502 | -0.02 | -7.383
-16 | -0.872 | 0.09322 | -0.024 | -9.359
-15.5 | -0.913 | 0.06408 | -0.028 | -14.25
-15 | -0.939 | 0.04826 | -0.03 | -19.448
-14.5 | -0.953 | 0.03851 | -0.032 | -24.744
-14 | -0.956 | 0.03347 | -0.033 | -28.555
-13.5 | -0.97 | 0.0244 | -0.034 | -39.739
-13 | -0.965 | 0.02082 | -0.035 | -46.35
-12.5 | -0.951 | 0.01912 | -0.036 | -49.725
-12 | -0.935 | 0.01692 | -0.037 | -55.235
-11.5 | -0.917 | 0.01466 | -0.038 | -62.529
-11 | -0.891 | 0.01337 | -0.039 | -66.589
-10.5 | -0.86 | 0.01229 | -0.04 | -69.969
-10 | -0.823 | 0.01046 | -0.04 | -78.641
-9.5 | -0.787 | 0.01092 | -0.042 | -72.034
-9 | -0.738 | 0.01052 | -0.042 | -70.105
-8.5 | -0.687 | 0.01004 | -0.043 | -68.421
-8 | -0.634 | 0.00962 | -0.043 | -65.904
-7.5 | -0.58 | 0.00933 | -0.044 | -62.177
-7 | -0.524 | 0.00894 | -0.044 | -58.638
-6.5 | -0.467 | 0.00867 | -0.045 | -53.925
-6 | -0.41 | 0.00842 | -0.045 | -48.654
-5.5 | -0.351 | 0.00815 | -0.046 | -43.023
-5 | -0.291 | 0.00793 | -0.047 | -36.709
-4.5 | -0.231 | 0.00774 | -0.047 | -29.844
-4 | -0.17 | 0.00753 | -0.048 | -22.648
-3.5 | -0.109 | 0.00609 | -0.048 | -17.958
-3 | -0.048 | 0.00574 | -0.049 | -8.387
-2.5 | 0.013 | 0.00566 | -0.05 | 2.364
-2 | 0.075 | 0.00564 | -0.05 | 13.298
-1.5 | 0.137 | 0.00564 | -0.051 | 24.253
-1 | 0.199 | 0.00564 | -0.051 | 35.223
-0.5 | 0.26 | 0.0057 | -0.052 | 45.688
0 | 0.322 | 0.00574 | -0.052 | 56.105
0.5 | 0.384 | 0.00577 | -0.053 | 66.452
1 | 0.445 | 0.00584 | -0.054 | 76.172
1.5 | 0.507 | 0.00596 | -0.054 | 85.086
2 | 0.568 | 0.00602 | -0.055 | 94.329
2.5 | 0.627 | 0.00615 | -0.055 | 101.986
3 | 0.688 | 0.00631 | -0.056 | 109.096
3.5 | 0.749 | 0.00643 | -0.057 | 116.507
4 | 0.81 | 0.00659 | -0.057 | 122.91
4.5 | 0.87 | 0.00679 | -0.058 | 128.088
5 | 0.93 | 0.00703 | -0.058 | 132.228
5.5 | 0.988 | 0.00712 | -0.059 | 138.919
6 | 1.042 | 0.00712 | -0.059 | 146.406
6.5 | 1.092 | 0.00803 | -0.06 | 136.025
7 | 1.139 | 0.00924 | -0.06 | 123.334
7.5 | 1.187 | 0.01045 | -0.06 | 113.613
8 | 1.229 | 0.01278 | -0.06 | 96.199
8.5 | 1.27 | 0.01538 | -0.06 | 82.587
9 | 1.313 | 0.0163 | -0.061 | 80.555
9.5 | 1.353 | 0.0173 | -0.061 | 78.204
10 | 1.391 | 0.01828 | -0.061 | 76.06
10.5 | 1.424 | 0.01933 | -0.062 | 73.677
11 | 1.453 | 0.02047 | -0.062 | 70.974
11.5 | 1.476 | 0.02171 | -0.063 | 68.014
12 | 1.496 | 0.02303 | -0.063 | 64.945
12.5 | 1.51 | 0.0245 | -0.063 | 61.632
13 | 1.52 | 0.02609 | -0.064 | 58.231
13.5 | 1.523 | 0.02787 | -0.064 | 54.628
14 | 1.517 | 0.02978 | -0.064 | 50.957
14.5 | 1.507 | 0.03194 | -0.065 | 47.18
15 | 1.491 | 0.03417 | -0.065 | 43.623
15.5 | 1.47 | 0.03639 | -0.065 | 40.396
16 | 1.444 | 0.03911 | -0.065 | 36.921
16.5 | 1.414 | 0.04228 | -0.066 | 33.435
17 | 1.379 | 0.04577 | -0.066 | 30.128
17.5 | 1.341 | 0.04985 | -0.066 | 26.894
18 | 1.3 | 0.05433 | -0.066 | 23.925
18.5 | 1.255 | 0.05976 | -0.066 | 21.007

## 60. Re 3M Mach 0.10 (2)
BIGFOIL.COM POLAR EXPORT
NACA63-416 a=0.5
NACA63-416 a=0.5 |  |  |  | Cl Max: | 1.5952 | at alpha= | 20 | deg
XFOIL ncrit=9 |  |  |  | L/D Max: | 157.491 | at alpha= | 5 | deg
Re: | 3000000 |  |  | Cd Min: | 0.08583 | at alpha= | 20 | deg
Mach: | 0.1 |  |  | Cl=0 at alpha= | -2.6477 | deg
|  |  |  | @ Cl=0.1, Cd= | 0.0052439
|  |  |  | @ Cl=0.4, Cd= | 0.0049986
|  |  |  | @ Cl=0.6, Cd= | 0.0050814
alpha (deg) | Cl | Cd | Cm | Cl/Cd
-20 | -1.345 | 0.06154 | -0.058 | -21.8557
-19.5 | -1.3644 | 0.05265 | -0.0628 | -25.9145
-19 | -1.3784 | 0.04512 | -0.0663 | -30.5496
-18.5 | -1.3841 | 0.03901 | -0.0685 | -35.4806
-17.5 | -1.37 | 0.03018 | -0.0707 | -45.3943
-17 | -1.3515 | 0.02744 | -0.0707 | -49.2529
-16.5 | -1.3367 | 0.02479 | -0.0694 | -53.9209
-16 | -1.3172 | 0.02269 | -0.0678 | -58.052
-15.5 | -1.2945 | 0.02103 | -0.0657 | -61.5549
-15 | -1.2885 | 0.01894 | -0.0612 | -68.0306
-14.5 | -1.2706 | 0.01776 | -0.0564 | -71.5428
-14 | -1.233 | 0.01684 | -0.0543 | -73.2185
-13.5 | -1.1894 | 0.01611 | -0.0529 | -73.8299
-13 | -1.1439 | 0.01536 | -0.0517 | -74.4727
-12.5 | -1.0959 | 0.01471 | -0.0508 | -74.5003
-12 | -1.0461 | 0.01411 | -0.0502 | -74.1389
-11.5 | -0.9991 | 0.01314 | -0.0492 | -76.035
-11 | -0.9476 | 0.01253 | -0.0488 | -75.6265
-10.5 | -0.8941 | 0.01203 | -0.0486 | -74.3225
-9.5 | -0.7856 | 0.01105 | -0.0484 | -71.095
-8.5 | -0.676 | 0.00997 | -0.0483 | -67.8034
-8 | -0.6196 | 0.00959 | -0.0485 | -64.609
-7.5 | -0.5626 | 0.00924 | -0.0488 | -60.8874
-7 | -0.5054 | 0.00888 | -0.0491 | -56.9144
-6.5 | -0.448 | 0.00853 | -0.0495 | -52.5205
-6 | -0.3898 | 0.00827 | -0.0499 | -47.1342
-5.5 | -0.3319 | 0.00797 | -0.0504 | -41.6437
-5 | -0.2735 | 0.00769 | -0.0509 | -35.5657
-4.5 | -0.2151 | 0.00741 | -0.0514 | -29.0283
-4 | -0.157 | 0.00705 | -0.052 | -22.2695
-3.5 | -0.0987 | 0.00668 | -0.0526 | -14.7754
-2.5 | 0.0171 | 0.00572 | -0.0539 | 2.9895
-2 | 0.0755 | 0.00531 | -0.0547 | 14.2185
-1.5 | 0.1348 | 0.00515 | -0.0554 | 26.1748
-1 | 0.1946 | 0.00504 | -0.0562 | 38.6111
-0.5 | 0.2545 | 0.00503 | -0.057 | 50.5964
0 | 0.3145 | 0.005 | -0.0578 | 62.9
0.5 | 0.3744 | 0.00499 | -0.0586 | 75.0301
1 | 0.4342 | 0.00501 | -0.0594 | 86.6667
1.5 | 0.494 | 0.00501 | -0.0602 | 98.6028
2.5 | 0.6128 | 0.00509 | -0.0617 | 120.3929
3 | 0.672 | 0.00514 | -0.0625 | 130.7393
3.5 | 0.7306 | 0.00524 | -0.0631 | 139.4275
4 | 0.7888 | 0.00538 | -0.0638 | 146.6171
4.5 | 0.8469 | 0.00553 | -0.0644 | 153.1465
5 | 0.904 | 0.00574 | -0.0648 | 157.4913
6 | 1.0084 | 0.007 | -0.0645 | 144.0571
6.5 | 1.0555 | 0.00791 | -0.0636 | 133.4387
7 | 1.0986 | 0.00891 | -0.062 | 123.2997
7.5 | 1.1384 | 0.00989 | -0.0599 | 115.1062
8 | 1.1745 | 0.01064 | -0.0568 | 110.3853
8.5 | 1.213 | 0.01154 | -0.0547 | 105.1127
9 | 1.2318 | 0.0126 | -0.049 | 97.7619
9.5 | 1.251 | 0.0139 | -0.0443 | 90
10 | 1.2737 | 0.01539 | -0.0407 | 82.7615
10.5 | 1.3008 | 0.01684 | -0.0379 | 77.2447
11 | 1.3266 | 0.0185 | -0.0354 | 71.7081
11.5 | 1.3517 | 0.0203 | -0.033 | 66.5862
12 | 1.3766 | 0.02223 | -0.0309 | 61.9253
12.5 | 1.4 | 0.02433 | -0.0288 | 57.5421
13 | 1.4204 | 0.02675 | -0.0269 | 53.0991
13.5 | 1.443 | 0.02908 | -0.0252 | 49.6217
14 | 1.4625 | 0.0318 | -0.0237 | 45.9906
14.5 | 1.4795 | 0.03486 | -0.0223 | 42.4412
15 | 1.4993 | 0.03785 | -0.0213 | 39.6116
15.5 | 1.5163 | 0.04118 | -0.0204 | 36.8213
16 | 1.5303 | 0.04494 | -0.0197 | 34.0521
16.5 | 1.5433 | 0.04892 | -0.0193 | 31.5474
17 | 1.5576 | 0.05294 | -0.0191 | 29.422
17.5 | 1.5695 | 0.05731 | -0.0192 | 27.3861
18 | 1.5784 | 0.0622 | -0.0196 | 25.3762
18.5 | 1.5827 | 0.06781 | -0.0203 | 23.3402
19 | 1.5868 | 0.07365 | -0.0214 | 21.5451
19.5 | 1.5925 | 0.07947 | -0.0228 | 20.039
20 | 1.5952 | 0.08583 | -0.0246 | 18.5856

## 61. Re 3M Mach 0.25 (1)
BIGFOIL.COM POLAR EXPORT
NACA63-416 a=0.5
NACA63-416 a=0.5 |  |  |  | Cl Max: | 1.476 | at alpha= | 12 | deg
JavaFoil+Calcfoil stall+Eppler ext transition |  |  |  | L/D Max: | 148.25 | at alpha= | 5.5 | deg
Re: | 3000000 |  |  | Cd Min: | 0.00569 | at alpha= | -1 | deg
Mach: | 0.25 |  |  | Cl=0 at alpha= | -2.6111 | deg
|  |  |  | @ Cl=0.1, Cd= | 0.0057
|  |  |  | @ Cl=0.4, Cd= | 0.0058576
|  |  |  | @ Cl=0.6, Cd= | 0.0061473
alpha (deg) | Cl | Cd | Cm | Cl/Cd
-17 | -0.583 | 0.14297 | -0.018 | -4.079
-16.5 | -0.626 | 0.13551 | -0.018 | -4.617
-16 | -0.664 | 0.1245 | -0.018 | -5.332
-15.5 | -0.698 | 0.11764 | -0.019 | -5.931
-15 | -0.726 | 0.1096 | -0.02 | -6.626
-14.5 | -0.76 | 0.08839 | -0.024 | -8.597
-14 | -0.777 | 0.08425 | -0.024 | -9.219
-13.5 | -0.806 | 0.06708 | -0.028 | -12.015
-13 | -0.858 | 0.0392 | -0.033 | -21.883
-12.5 | -0.88 | 0.02829 | -0.035 | -31.109
-12 | -0.889 | 0.0219 | -0.037 | -40.574
-11.5 | -0.889 | 0.01734 | -0.038 | -51.25
-11 | -0.874 | 0.01531 | -0.039 | -57.052
-10.5 | -0.851 | 0.01386 | -0.04 | -61.429
-10 | -0.82 | 0.01266 | -0.041 | -64.75
-9.5 | -0.783 | 0.01165 | -0.042 | -67.195
-9 | -0.742 | 0.0113 | -0.043 | -65.656
-8.5 | -0.698 | 0.0105 | -0.044 | -66.488
-8 | -0.646 | 0.00998 | -0.044 | -64.741
-7.5 | -0.592 | 0.00958 | -0.045 | -61.757
-7 | -0.536 | 0.00925 | -0.046 | -57.951
-6.5 | -0.478 | 0.00887 | -0.046 | -53.967
-6 | -0.42 | 0.00857 | -0.047 | -48.951
-5.5 | -0.36 | 0.00831 | -0.047 | -43.29
-5 | -0.299 | 0.00808 | -0.048 | -36.968
-4.5 | -0.237 | 0.00788 | -0.048 | -30.115
-4 | -0.175 | 0.00765 | -0.049 | -22.892
-3.5 | -0.112 | 0.0062 | -0.05 | -18.128
-3 | -0.049 | 0.00579 | -0.05 | -8.54
-2.5 | 0.014 | 0.00573 | -0.051 | 2.4
-2 | 0.077 | 0.0057 | -0.051 | 13.514
-1.5 | 0.141 | 0.0057 | -0.052 | 24.684
-1 | 0.204 | 0.00569 | -0.053 | 35.861
-0.5 | 0.267 | 0.00572 | -0.053 | 46.754
0 | 0.331 | 0.00577 | -0.054 | 57.362
0.5 | 0.394 | 0.00585 | -0.055 | 67.432
1 | 0.457 | 0.00593 | -0.055 | 77.112
1.5 | 0.521 | 0.00605 | -0.056 | 86.077
2 | 0.584 | 0.00611 | -0.056 | 95.528
2.5 | 0.644 | 0.00625 | -0.057 | 103.128
3 | 0.707 | 0.00642 | -0.058 | 110.185
3.5 | 0.77 | 0.00656 | -0.058 | 117.344
4 | 0.832 | 0.00677 | -0.059 | 122.845
4.5 | 0.894 | 0.00699 | -0.059 | 127.908
5 | 0.955 | 0.00726 | -0.06 | 131.478
5.5 | 1.009 | 0.00681 | -0.06 | 148.25
6 | 1.063 | 0.00779 | -0.061 | 136.467
6.5 | 1.114 | 0.00874 | -0.061 | 127.473
7 | 1.163 | 0.00989 | -0.061 | 117.647
7.5 | 1.21 | 0.0117 | -0.061 | 103.424
8 | 1.249 | 0.01553 | -0.061 | 80.431
8.5 | 1.293 | 0.01646 | -0.062 | 78.558
9 | 1.334 | 0.01755 | -0.062 | 76.02
9.5 | 1.372 | 0.01865 | -0.062 | 73.566
10 | 1.406 | 0.01978 | -0.063 | 71.087
10.5 | 1.435 | 0.02101 | -0.063 | 68.274
11 | 1.455 | 0.02237 | -0.064 | 65.062
11.5 | 1.469 | 0.02387 | -0.064 | 61.552
12 | 1.476 | 0.02555 | -0.064 | 57.768
12.5 | 1.476 | 0.02733 | -0.065 | 54.02
13 | 1.469 | 0.02921 | -0.065 | 50.3
13.5 | 1.451 | 0.03141 | -0.065 | 46.191
14 | 1.42 | 0.03395 | -0.066 | 41.815
14.5 | 1.379 | 0.03677 | -0.066 | 37.492
15 | 1.328 | 0.04052 | -0.066 | 32.764
15.5 | 1.268 | 0.04469 | -0.066 | 28.37
16 | 1.2 | 0.04933 | -0.066 | 24.325
16.5 | 1.12 | 0.0571 | -0.065 | 19.621
17 | 1.031 | 0.0682 | -0.064 | 15.115

## 62. Re 3M Mach 0.25 (2)
BIGFOIL.COM POLAR EXPORT
NACA63-416 a=0.5
NACA63-416 a=0.5 |  |  |  | Cl Max: | 1.5378 | at alpha= | 18.5 | deg
XFOIL ncrit=9 |  |  |  | L/D Max: | 158.294 | at alpha= | 5 | deg
Re: | 3000000 |  |  | Cd Min: | 0.15495 | at alpha= | -20 | deg
Mach: | 0.25 |  |  | Cl=0 at alpha= | -2.6549 | deg
|  |  |  | @ Cl=0.1, Cd= | 0.0053302
|  |  |  | @ Cl=0.4, Cd= | 0.005078
|  |  |  | @ Cl=0.6, Cd= | 0.0051514
alpha (deg) | Cl | Cd | Cm | Cl/Cd
-20 | -0.8679 | 0.15495 | -0.002 | -5.6012
-19.5 | -0.9506 | 0.12978 | -0.0195 | -7.3247
-19 | -1.0832 | 0.09862 | -0.0416 | -10.9836
-18.5 | -1.1669 | 0.07768 | -0.0561 | -15.0219
-18 | -1.2148 | 0.06352 | -0.0655 | -19.1247
-17 | -1.2461 | 0.0458 | -0.0764 | -27.2074
-16.5 | -1.259 | 0.03896 | -0.0786 | -32.3152
-16 | -1.2543 | 0.03405 | -0.0795 | -36.837
-15.5 | -1.2376 | 0.03045 | -0.0795 | -40.6437
-15 | -1.2289 | 0.02657 | -0.0788 | -46.2514
-14.5 | -1.2059 | 0.02409 | -0.0773 | -50.0581
-14 | -1.1986 | 0.0211 | -0.0744 | -56.8057
-13.5 | -1.1831 | 0.01916 | -0.0702 | -61.7484
-13 | -1.1612 | 0.01798 | -0.0651 | -64.5829
-12.5 | -1.1208 | 0.01693 | -0.0623 | -66.202
-12 | -1.0764 | 0.01591 | -0.06 | -67.6556
-11.5 | -1.0268 | 0.01507 | -0.0583 | -68.1354
-11 | -0.9795 | 0.01394 | -0.0564 | -70.2654
-10.5 | -0.9264 | 0.01316 | -0.0552 | -70.3951
-10 | -0.8714 | 0.01248 | -0.0543 | -69.8237
-9.5 | -0.8155 | 0.01181 | -0.0535 | -69.0517
-9 | -0.7585 | 0.01123 | -0.053 | -67.5423
-8.5 | -0.7015 | 0.01057 | -0.0525 | -66.3671
-8 | -0.6436 | 0.01 | -0.0522 | -64.36
-7.5 | -0.5843 | 0.00956 | -0.0521 | -61.1192
-7 | -0.5244 | 0.0092 | -0.0521 | -57
-6.5 | -0.4647 | 0.00877 | -0.0522 | -52.9875
-6 | -0.4044 | 0.00845 | -0.0524 | -47.858
-5.5 | -0.3438 | 0.00813 | -0.0527 | -42.2878
-5 | -0.283 | 0.00786 | -0.0531 | -36.0051
-4.5 | -0.2224 | 0.00757 | -0.0535 | -29.3791
-4 | -0.1618 | 0.0072 | -0.054 | -22.4722
-3.5 | -0.1015 | 0.00683 | -0.0545 | -14.8609
-3 | -0.0412 | 0.00642 | -0.0551 | -6.4174
-2.5 | 0.0185 | 0.00584 | -0.0558 | 3.1678
-2 | 0.0785 | 0.0054 | -0.0565 | 14.537
-1.5 | 0.1401 | 0.0052 | -0.0572 | 26.9423
-1 | 0.2019 | 0.0051 | -0.058 | 39.5882
-0.5 | 0.2639 | 0.0051 | -0.0588 | 51.7451
0 | 0.326 | 0.00505 | -0.0597 | 64.5545
0.5 | 0.3879 | 0.00508 | -0.0605 | 76.3583
1 | 0.4501 | 0.00507 | -0.0613 | 88.7771
1.5 | 0.5117 | 0.00511 | -0.0621 | 100.137
2 | 0.5736 | 0.00513 | -0.0629 | 111.8129
2.5 | 0.6352 | 0.00518 | -0.0636 | 122.6255
3 | 0.6964 | 0.00525 | -0.0644 | 132.6476
3.5 | 0.7573 | 0.00535 | -0.065 | 141.5514
4 | 0.8178 | 0.0055 | -0.0656 | 148.6909
4.5 | 0.878 | 0.00566 | -0.0661 | 155.1237
5 | 0.9371 | 0.00592 | -0.0664 | 158.2939
5.5 | 0.9923 | 0.00648 | -0.0662 | 153.1327
6 | 1.0427 | 0.00735 | -0.0653 | 141.8639
6.5 | 1.0889 | 0.00835 | -0.0637 | 130.4072
7 | 1.129 | 0.0095 | -0.0611 | 118.8421
7.5 | 1.1642 | 0.01056 | -0.0577 | 110.2462
8 | 1.1886 | 0.01133 | -0.0519 | 104.9073
8.5 | 1.2099 | 0.01261 | -0.0469 | 95.9477
9 | 1.2262 | 0.01436 | -0.0418 | 85.39
9.5 | 1.2475 | 0.0162 | -0.038 | 77.0062
10 | 1.2726 | 0.01806 | -0.0349 | 70.4651
10.5 | 1.2976 | 0.02006 | -0.0321 | 64.6859
11 | 1.3239 | 0.02209 | -0.0297 | 59.9321
11.5 | 1.3468 | 0.02444 | -0.0272 | 55.1064
12 | 1.3712 | 0.02682 | -0.0251 | 51.126
12.5 | 1.3897 | 0.0297 | -0.0229 | 46.7912
13 | 1.4129 | 0.03245 | -0.0212 | 43.5408
13.5 | 1.4315 | 0.03567 | -0.0196 | 40.1318
14 | 1.4483 | 0.03922 | -0.0182 | 36.9276
14.5 | 1.4677 | 0.0427 | -0.0172 | 34.3724
15 | 1.4837 | 0.04665 | -0.0163 | 31.8049
15.5 | 1.494 | 0.05129 | -0.0157 | 29.1285
16 | 1.5077 | 0.05581 | -0.0154 | 27.0149
16.5 | 1.5197 | 0.06065 | -0.0154 | 25.0569
17 | 1.5273 | 0.0662 | -0.0159 | 23.071
17.5 | 1.5287 | 0.07267 | -0.0168 | 21.0362
18 | 1.5354 | 0.07878 | -0.018 | 19.4897
18.5 | 1.5378 | 0.08561 | -0.0198 | 17.9629
19 | 1.536 | 0.09326 | -0.0222 | 16.4701
19.5 | 1.5313 | 0.10149 | -0.0251 | 15.0882
20 | 1.5181 | 0.11127 | -0.0292 | 13.6434

## 63. Re 3M Mach 0.50 (1)
BIGFOIL.COM POLAR EXPORT
NACA63-416 a=0.5
NACA63-416 a=0.5 |  |  |  | Cl Max: | 1.357 | at alpha= | 9 | deg
JavaFoil+Calcfoil stall+Eppler ext transition |  |  |  | L/D Max: | 121.672 | at alpha= | 4.5 | deg
Re: | 3000000 |  |  | Cd Min: | 0.00592 | at alpha= | -1.5 | deg
Mach: | 0.5 |  |  | Cl=0 at alpha= | -2.6071 | deg
|  |  |  | @ Cl=0.1, Cd= | 0.0059361
|  |  |  | @ Cl=0.4, Cd= | 0.0061196
|  |  |  | @ Cl=0.6, Cd= | 0.0065004
alpha (deg) | Cl | Cd | Cm | Cl/Cd
-20 | -0.98 | 0.16717 | -0.021 | -5.863
-19.5 | -0.954 | 0.16368 | -0.022 | -5.829
-19 | -0.923 | 0.15738 | -0.021 | -5.867
-18.5 | -0.895 | 0.15229 | -0.021 | -5.879
-18 | -0.867 | 0.14833 | -0.021 | -5.848
-17.5 | -0.84 | 0.1436 | -0.022 | -5.848
-17 | -0.813 | 0.14459 | -0.022 | -5.621
-16.5 | -0.783 | 0.13752 | -0.021 | -5.692
-16 | -0.755 | 0.13273 | -0.021 | -5.685
-15.5 | -0.727 | 0.12582 | -0.022 | -5.776
-15 | -0.7 | 0.12258 | -0.022 | -5.71
-14.5 | -0.67 | 0.11669 | -0.021 | -5.743
-14 | -0.642 | 0.11113 | -0.021 | -5.775
-13.5 | -0.614 | 0.10767 | -0.021 | -5.702
-13 | -0.586 | 0.10429 | -0.022 | -5.62
-12.5 | -0.558 | 0.10237 | -0.022 | -5.454
-12 | -0.529 | 0.09663 | -0.021 | -5.475
-11.5 | -0.501 | 0.09345 | -0.021 | -5.362
-11 | -0.473 | 0.09022 | -0.022 | -5.244
-10.5 | -0.445 | 0.08729 | -0.022 | -5.099
-10 | -0.417 | 0.07625 | -0.021 | -5.465
-9.5 | -0.389 | 0.06628 | -0.022 | -5.867
-9 | -0.419 | 0.05804 | -0.025 | -7.22
-8.5 | -0.62 | 0.01769 | -0.046 | -35.063
-8 | -0.631 | 0.01385 | -0.048 | -45.532
-7.5 | -0.605 | 0.01248 | -0.049 | -48.481
-7 | -0.565 | 0.01043 | -0.05 | -54.209
-6.5 | -0.519 | 0.01018 | -0.052 | -50.921
-6 | -0.459 | 0.0096 | -0.052 | -47.836
-5.5 | -0.396 | 0.0092 | -0.053 | -43.072
-5 | -0.331 | 0.00881 | -0.054 | -37.559
-4.5 | -0.264 | 0.00848 | -0.054 | -31.084
-4 | -0.195 | 0.00816 | -0.055 | -23.887
-3.5 | -0.125 | 0.00789 | -0.056 | -15.88
-3 | -0.055 | 0.0063 | -0.056 | -8.753
-2.5 | 0.015 | 0.00598 | -0.057 | 2.566
-2 | 0.086 | 0.00594 | -0.058 | 14.484
-1.5 | 0.157 | 0.00592 | -0.058 | 26.542
-1 | 0.228 | 0.00596 | -0.059 | 38.295
-0.5 | 0.299 | 0.00602 | -0.06 | 49.685
0 | 0.37 | 0.00609 | -0.06 | 60.744
0.5 | 0.441 | 0.00616 | -0.061 | 71.51
1 | 0.511 | 0.00632 | -0.062 | 80.878
1.5 | 0.582 | 0.00647 | -0.062 | 89.928
2 | 0.653 | 0.00659 | -0.063 | 99.014
2.5 | 0.719 | 0.00685 | -0.064 | 105.032
3 | 0.789 | 0.0071 | -0.064 | 111.161
3.5 | 0.851 | 0.00738 | -0.064 | 115.323
4 | 0.916 | 0.00772 | -0.065 | 118.71
4.5 | 0.981 | 0.00806 | -0.065 | 121.672
5 | 1.044 | 0.00859 | -0.066 | 121.587
5.5 | 1.104 | 0.00914 | -0.066 | 120.804
6 | 1.159 | 0.01044 | -0.066 | 111.025
6.5 | 1.211 | 0.01195 | -0.067 | 101.337
7 | 1.256 | 0.0153 | -0.067 | 82.144
7.5 | 1.297 | 0.01933 | -0.067 | 67.095
8 | 1.332 | 0.02097 | -0.067 | 63.497
8.5 | 1.354 | 0.02275 | -0.068 | 59.528
9 | 1.357 | 0.02473 | -0.068 | 54.869
9.5 | 1.324 | 0.02727 | -0.069 | 48.574
10 | 1.199 | 0.03099 | -0.069 | 38.7
10.5 | 0.745 | 0.07122 | -0.048 | 10.462
11 | 0.756 | 0.07873 | -0.034 | 9.598
11.5 | 0.782 | 0.08726 | -0.034 | 8.964
12 | 0.809 | 0.09296 | -0.035 | 8.707
12.5 | 0.836 | 0.101 | -0.035 | 8.278
13 | 0.865 | 0.10646 | -0.038 | 8.126
13.5 | 0.891 | 0.11101 | -0.038 | 8.029
14 | 0.919 | 0.11562 | -0.039 | 7.944

## 64. Re 3M Mach 0.50 (2)
BIGFOIL.COM POLAR EXPORT
NACA63-416 a=0.5
NACA63-416 a=0.5 |  |  |  | Cl Max: | 1.3509 | at alpha= | 13 | deg
XFOIL ncrit=9 |  |  |  | L/D Max: | 161.142 | at alpha= | 5 | deg
Re: | 3000000 |  |  | Cd Min: | 0.17896 | at alpha= | 18 | deg
Mach: | 0.5 |  |  | Cl=0 at alpha= | -2.6828 | deg
|  |  |  | @ Cl=0.1, Cd= | 0.0057704
|  |  |  | @ Cl=0.4, Cd= | 0.005362
|  |  |  | @ Cl=0.6, Cd= | 0.0054989
alpha (deg) | Cl | Cd | Cm | Cl/Cd
-13.5 | -0.4762 | 0.12258 | -0.0314 | -3.8848
-12.5 | -0.5535 | 0.08982 | -0.0535 | -6.1623
-12 | -0.5881 | 0.07591 | -0.0631 | -7.7473
-11 | -0.649 | 0.0506 | -0.0813 | -12.8261
-10.5 | -0.679 | 0.0405 | -0.088 | -16.7654
-10 | -0.7056 | 0.03201 | -0.0921 | -22.0431
-9.5 | -0.7338 | 0.02488 | -0.0927 | -29.4936
-9 | -0.7541 | 0.01986 | -0.0884 | -37.9708
-8.5 | -0.7558 | 0.01662 | -0.0805 | -45.4753
-8 | -0.7204 | 0.01411 | -0.0753 | -51.056
-7.5 | -0.6672 | 0.01237 | -0.0715 | -53.9369
-7 | -0.6045 | 0.01119 | -0.0688 | -54.0214
-6.5 | -0.5373 | 0.01029 | -0.0668 | -52.2157
-6 | -0.4676 | 0.00963 | -0.0654 | -48.5566
-5.5 | -0.3977 | 0.00902 | -0.0644 | -44.0909
-5 | -0.3263 | 0.00858 | -0.0638 | -38.0303
-4.5 | -0.2553 | 0.00819 | -0.0635 | -31.1722
-4 | -0.184 | 0.00785 | -0.0634 | -23.4395
-3.5 | -0.1135 | 0.00745 | -0.0635 | -15.2349
-3 | -0.0439 | 0.00702 | -0.0638 | -6.2536
-2.5 | 0.0253 | 0.00644 | -0.0642 | 3.9286
-2 | 0.0935 | 0.0058 | -0.0647 | 16.1207
-1.5 | 0.1637 | 0.00548 | -0.0654 | 29.8723
-1 | 0.2351 | 0.00536 | -0.0662 | 43.8619
-0.5 | 0.3068 | 0.00537 | -0.0671 | 57.1322
0 | 0.3785 | 0.00535 | -0.068 | 70.7477
0.5 | 0.45 | 0.00539 | -0.0688 | 83.4879
1 | 0.5218 | 0.00542 | -0.0697 | 96.2731
1.5 | 0.5933 | 0.00549 | -0.0705 | 108.0692
2.5 | 0.7362 | 0.00568 | -0.0719 | 129.6127
3 | 0.8075 | 0.00578 | -0.0724 | 139.7059
3.5 | 0.8785 | 0.00593 | -0.0727 | 148.145
4 | 0.9487 | 0.00614 | -0.0728 | 154.5114
4.5 | 1.0181 | 0.00639 | -0.0726 | 159.3271
5 | 1.0861 | 0.00674 | -0.072 | 161.1424
5.5 | 1.1421 | 0.00763 | -0.0696 | 149.6855
6 | 1.1765 | 0.00911 | -0.0641 | 129.1438
6.5 | 1.1777 | 0.01081 | -0.0537 | 108.9454
7 | 1.1756 | 0.01334 | -0.045 | 88.1259
7.5 | 1.1744 | 0.01611 | -0.037 | 72.8988
8 | 1.1979 | 0.01928 | -0.0343 | 62.1317
8.5 | 1.2046 | 0.02299 | -0.0295 | 52.3967
9 | 1.2153 | 0.02671 | -0.0255 | 45.4998
9.5 | 1.2339 | 0.03026 | -0.0222 | 40.7766
10 | 1.2561 | 0.03383 | -0.0195 | 37.1298
10.5 | 1.2786 | 0.0376 | -0.017 | 34.0053
11 | 1.2964 | 0.04191 | -0.0147 | 30.933
11.5 | 1.3177 | 0.04621 | -0.0127 | 28.5155
12 | 1.3329 | 0.05125 | -0.0111 | 26.0078
12.5 | 1.3426 | 0.05705 | -0.0101 | 23.5337
13 | 1.3509 | 0.06328 | -0.0095 | 21.348
13.5 | 1.3509 | 0.07069 | -0.0098 | 19.1102
14 | 1.3441 | 0.07923 | -0.0112 | 16.9645
14.5 | 1.3306 | 0.08898 | -0.0137 | 14.9539
15 | 1.3134 | 0.09972 | -0.0176 | 13.1709
15.5 | 1.2938 | 0.11137 | -0.0228 | 11.6171
16 | 1.2726 | 0.12376 | -0.0293 | 10.2828
16.5 | 1.2465 | 0.13742 | -0.0374 | 9.0707
17 | 1.2235 | 0.15118 | -0.0462 | 8.093
17.5 | 1.2034 | 0.16508 | -0.0556 | 7.2898
18 | 1.1863 | 0.17896 | -0.0653 | 6.6289

## 65. Re 4M Mach 0.00 (1)
BIGFOIL.COM POLAR EXPORT
NACA63-416 a=0.5
NACA63-416 a=0.5 |  |  |  | Cl Max: | 1.534 | at alpha= | 13.5 | deg
JavaFoil+Calcfoil stall+Eppler ext transition |  |  |  | L/D Max: | 142.956 | at alpha= | 6 | deg
Re: | 4000000 |  |  | Cd Min: | 0.00549 | at alpha= | -1 | deg
Mach: | 0 |  |  | Cl=0 at alpha= | -2.6066 | deg
|  |  |  | @ Cl=0.1, Cd= | 0.0055
|  |  |  | @ Cl=0.4, Cd= | 0.0056388
|  |  |  | @ Cl=0.6, Cd= | 0.005933
alpha (deg) | Cl | Cd | Cm | Cl/Cd
-19.5 | -0.802 | 0.15262 | -0.018 | -5.255
-19 | -0.819 | 0.14459 | -0.019 | -5.662
-18.5 | -0.833 | 0.13716 | -0.019 | -6.076
-18 | -0.849 | 0.12808 | -0.02 | -6.626
-17.5 | -0.859 | 0.12322 | -0.02 | -6.97
-17 | -0.87 | 0.11509 | -0.021 | -7.56
-16.5 | -0.88 | 0.10719 | -0.022 | -8.205
-16 | -0.948 | 0.05557 | -0.029 | -17.062
-15.5 | -0.968 | 0.04377 | -0.03 | -22.108
-15 | -0.979 | 0.03618 | -0.032 | -27.062
-14.5 | -0.992 | 0.02828 | -0.033 | -35.067
-14 | -0.987 | 0.0258 | -0.034 | -38.259
-13.5 | -0.99 | 0.02047 | -0.035 | -48.361
-13 | -0.981 | 0.01796 | -0.036 | -54.646
-12.5 | -0.964 | 0.01667 | -0.036 | -57.822
-12 | -0.947 | 0.01467 | -0.037 | -64.557
-11.5 | -0.925 | 0.01317 | -0.038 | -70.192
-11 | -0.896 | 0.01221 | -0.039 | -73.428
-10.5 | -0.865 | 0.01026 | -0.04 | -84.248
-10 | -0.832 | 0.01025 | -0.041 | -81.206
-9.5 | -0.785 | 0.00996 | -0.041 | -78.822
-9 | -0.736 | 0.00991 | -0.042 | -74.242
-8.5 | -0.685 | 0.0095 | -0.042 | -72.038
-8 | -0.632 | 0.00914 | -0.043 | -69.122
-7.5 | -0.578 | 0.00879 | -0.044 | -65.732
-7 | -0.522 | 0.00854 | -0.044 | -61.151
-6.5 | -0.465 | 0.00826 | -0.045 | -56.321
-6 | -0.408 | 0.00801 | -0.045 | -50.917
-5.5 | -0.349 | 0.00779 | -0.046 | -44.809
-5 | -0.29 | 0.0076 | -0.046 | -38.134
-4.5 | -0.23 | 0.00741 | -0.047 | -31.034
-4 | -0.17 | 0.00717 | -0.048 | -23.646
-3.5 | -0.109 | 0.00608 | -0.048 | -17.913
-3 | -0.048 | 0.00578 | -0.049 | -8.284
-2.5 | 0.013 | 0.00556 | -0.049 | 2.397
-2 | 0.075 | 0.0055 | -0.05 | 13.564
-1.5 | 0.136 | 0.0055 | -0.05 | 24.778
-1 | 0.198 | 0.00549 | -0.051 | 36.004
-0.5 | 0.259 | 0.00549 | -0.052 | 47.123
0 | 0.32 | 0.00556 | -0.052 | 57.645
0.5 | 0.382 | 0.00563 | -0.053 | 67.78
1 | 0.443 | 0.00566 | -0.053 | 78.217
1.5 | 0.504 | 0.00573 | -0.054 | 87.959
2 | 0.565 | 0.00585 | -0.055 | 96.635
2.5 | 0.624 | 0.00599 | -0.055 | 104.278
3 | 0.685 | 0.00608 | -0.056 | 112.573
3.5 | 0.745 | 0.00624 | -0.056 | 119.437
4 | 0.806 | 0.0064 | -0.057 | 126.011
4.5 | 0.866 | 0.00657 | -0.058 | 131.689
5 | 0.925 | 0.00686 | -0.058 | 134.89
5.5 | 0.984 | 0.0072 | -0.059 | 136.676
6 | 1.037 | 0.00726 | -0.059 | 142.956
6.5 | 1.085 | 0.00846 | -0.059 | 128.283
7 | 1.134 | 0.00938 | -0.059 | 120.979
7.5 | 1.18 | 0.01116 | -0.06 | 105.719
8 | 1.226 | 0.01238 | -0.06 | 99.024
8.5 | 1.268 | 0.01438 | -0.06 | 88.183
9 | 1.312 | 0.01524 | -0.061 | 86.057
9.5 | 1.352 | 0.01615 | -0.061 | 83.724
10 | 1.391 | 0.01708 | -0.061 | 81.43
10.5 | 1.425 | 0.01809 | -0.062 | 78.782
11 | 1.454 | 0.01908 | -0.062 | 76.211
11.5 | 1.479 | 0.02026 | -0.062 | 73.01
12 | 1.5 | 0.02149 | -0.063 | 69.821
12.5 | 1.517 | 0.02258 | -0.063 | 67.172
13 | 1.529 | 0.02405 | -0.064 | 63.57
13.5 | 1.534 | 0.02565 | -0.064 | 59.823
14 | 1.533 | 0.02738 | -0.064 | 55.982
14.5 | 1.525 | 0.02943 | -0.065 | 51.83
15 | 1.514 | 0.0312 | -0.065 | 48.526
15.5 | 1.497 | 0.03324 | -0.065 | 45.057
16 | 1.475 | 0.03613 | -0.065 | 40.827
16.5 | 1.45 | 0.03862 | -0.066 | 37.551
17 | 1.421 | 0.04168 | -0.066 | 34.098
17.5 | 1.389 | 0.04515 | -0.066 | 30.752
18 | 1.354 | 0.04841 | -0.066 | 27.967
18.5 | 1.316 | 0.05284 | -0.066 | 24.901

## 66. Re 4M Mach 0.00 (2)
BIGFOIL.COM POLAR EXPORT
NACA63-416 a=0.5
NACA63-416 a=0.5 |  |  |  | Cl Max: | 1.6468 | at alpha= | 20 | deg
XFOIL ncrit=9 |  |  |  | L/D Max: | 158.701 | at alpha= | 4.5 | deg
Re: | 4000000 |  |  | Cd Min: | 0.07605 | at alpha= | 20 | deg
Mach: | 0 |  |  | Cl=0 at alpha= | -2.6537 | deg
|  |  |  | @ Cl=0.1, Cd= | 0.0050748
|  |  |  | @ Cl=0.4, Cd= | 0.0047092
|  |  |  | @ Cl=0.6, Cd= | 0.0048399
alpha (deg) | Cl | Cd | Cm | Cl/Cd
-20 | -1.466 | 0.04413 | -0.0649 | -33.22
-19.5 | -1.4691 | 0.03848 | -0.0669 | -38.1783
-19 | -1.4649 | 0.03388 | -0.0681 | -43.2379
-18.5 | -1.4541 | 0.03019 | -0.0686 | -48.165
-18 | -1.4436 | 0.02659 | -0.0691 | -54.2911
-17.5 | -1.4346 | 0.02385 | -0.0673 | -60.1509
-16.5 | -1.4014 | 0.0199 | -0.0629 | -70.4221
-16 | -1.3821 | 0.01854 | -0.0596 | -74.5469
-15.5 | -1.3635 | 0.01754 | -0.055 | -77.7366
-15 | -1.3285 | 0.01675 | -0.0526 | -79.3134
-14.5 | -1.2871 | 0.01602 | -0.0511 | -80.3433
-14 | -1.2475 | 0.015 | -0.0495 | -83.1667
-13.5 | -1.2022 | 0.01424 | -0.0485 | -84.4242
-13 | -1.1539 | 0.01361 | -0.0478 | -84.7832
-12.5 | -1.1039 | 0.01307 | -0.0474 | -84.4606
-12 | -1.0527 | 0.01253 | -0.0471 | -84.0144
-11.5 | -1.0003 | 0.01207 | -0.0469 | -82.8749
-11 | -0.9481 | 0.01151 | -0.0467 | -82.3719
-10.5 | -0.8956 | 0.01092 | -0.0465 | -82.0147
-10 | -0.8413 | 0.01048 | -0.0466 | -80.2767
-9.5 | -0.7863 | 0.01008 | -0.0467 | -78.006
-9 | -0.7307 | 0.00971 | -0.0469 | -75.2523
-8.5 | -0.6745 | 0.00938 | -0.0472 | -71.9083
-8 | -0.6187 | 0.00892 | -0.0475 | -69.361
-7.5 | -0.5619 | 0.00861 | -0.0478 | -65.2613
-7 | -0.5045 | 0.00832 | -0.0483 | -60.637
-6.5 | -0.4471 | 0.00803 | -0.0487 | -55.6787
-6 | -0.3893 | 0.00776 | -0.0492 | -50.1675
-5.5 | -0.3313 | 0.00751 | -0.0498 | -44.1145
-5 | -0.273 | 0.00729 | -0.0503 | -37.4486
-4.5 | -0.2147 | 0.00702 | -0.0509 | -30.584
-4 | -0.1566 | 0.00673 | -0.0515 | -23.2689
-3.5 | -0.0984 | 0.0064 | -0.0522 | -15.375
-3 | -0.0401 | 0.00607 | -0.0529 | -6.6063
-2.5 | 0.0178 | 0.00565 | -0.0536 | 3.1504
-2 | 0.0758 | 0.00519 | -0.0543 | 14.605
-1.5 | 0.1346 | 0.00491 | -0.0551 | 27.4134
-1 | 0.1937 | 0.00479 | -0.0559 | 40.4384
-0.5 | 0.2535 | 0.00473 | -0.0567 | 53.5941
0 | 0.3131 | 0.00472 | -0.0575 | 66.3347
0.5 | 0.3727 | 0.0047 | -0.0584 | 79.2979
1 | 0.4323 | 0.00472 | -0.0592 | 91.589
1.5 | 0.4917 | 0.00474 | -0.06 | 103.7342
2 | 0.5509 | 0.00479 | -0.0608 | 115.0104
2.5 | 0.6099 | 0.00485 | -0.0616 | 125.7526
3 | 0.6687 | 0.00492 | -0.0623 | 135.9146
3.5 | 0.7269 | 0.00504 | -0.063 | 144.2262
4 | 0.7849 | 0.00516 | -0.0637 | 152.1124
4.5 | 0.8427 | 0.00531 | -0.0643 | 158.7006
5 | 0.8982 | 0.00569 | -0.0647 | 157.8559
5.5 | 0.9501 | 0.00636 | -0.0646 | 149.3868
6 | 0.9998 | 0.00715 | -0.0642 | 139.8322
7 | 1.0927 | 0.00887 | -0.0623 | 123.1905
7.5 | 1.1365 | 0.00967 | -0.0609 | 117.5284
8 | 1.1789 | 0.01038 | -0.0591 | 113.5742
8.5 | 1.2143 | 0.01107 | -0.0561 | 109.6929
9 | 1.2499 | 0.01188 | -0.0535 | 105.2104
9.5 | 1.2691 | 0.0128 | -0.048 | 99.1484
10 | 1.2935 | 0.01392 | -0.0441 | 92.9239
10.5 | 1.3203 | 0.01517 | -0.0411 | 87.0336
11 | 1.3475 | 0.01656 | -0.0384 | 81.3708
11.5 | 1.3745 | 0.01808 | -0.036 | 76.0232
12 | 1.4005 | 0.01976 | -0.0338 | 70.8755
12.5 | 1.4247 | 0.02164 | -0.0316 | 65.8364
13 | 1.4495 | 0.02357 | -0.0297 | 61.4977
13.5 | 1.4696 | 0.0259 | -0.0277 | 56.7413
14 | 1.4912 | 0.02822 | -0.026 | 52.842
14.5 | 1.5124 | 0.0307 | -0.0246 | 49.2638
15 | 1.5315 | 0.03348 | -0.0233 | 45.7437
15.5 | 1.5461 | 0.03679 | -0.0221 | 42.025
16 | 1.5648 | 0.03985 | -0.0213 | 39.2673
16.5 | 1.5817 | 0.0432 | -0.0206 | 36.6134
17 | 1.5958 | 0.04692 | -0.0202 | 34.0111
17.5 | 1.6061 | 0.05118 | -0.0199 | 31.3814
18 | 1.6155 | 0.0557 | -0.0199 | 29.0036
18.5 | 1.6274 | 0.06008 | -0.0202 | 27.0872
19 | 1.6366 | 0.06493 | -0.0208 | 25.2056
19.5 | 1.6428 | 0.07024 | -0.0217 | 23.3884
20 | 1.6468 | 0.07605 | -0.023 | 21.6542

## 67. Re 4M Mach 0.10 (1)
BIGFOIL.COM POLAR EXPORT
NACA63-416 a=0.5
NACA63-416 a=0.5 |  |  |  | Cl Max: | 1.526 | at alpha= | 13.5 | deg
JavaFoil+Calcfoil stall+Eppler ext transition |  |  |  | L/D Max: | 144.492 | at alpha= | 6 | deg
Re: | 4000000 |  |  | Cd Min: | 0.0055 | at alpha= | -1.5 | deg
Mach: | 0.1 |  |  | Cl=0 at alpha= | -2.6066 | deg
|  |  |  | @ Cl=0.1, Cd= | 0.005506
|  |  |  | @ Cl=0.4, Cd= | 0.0056557
|  |  |  | @ Cl=0.6, Cd= | 0.0059259
alpha (deg) | Cl | Cd | Cm | Cl/Cd
-18.5 | -0.794 | 0.14008 | -0.019 | -5.667
-18 | -0.811 | 0.13219 | -0.019 | -6.138
-17.5 | -0.825 | 0.12744 | -0.02 | -6.476
-17 | -0.839 | 0.11937 | -0.02 | -7.032
-16.5 | -0.852 | 0.11091 | -0.021 | -7.683
-16 | -0.905 | 0.06872 | -0.027 | -13.172
-15.5 | -0.939 | 0.04867 | -0.03 | -19.293
-15 | -0.953 | 0.04037 | -0.031 | -23.616
-14.5 | -0.972 | 0.03062 | -0.033 | -31.732
-14 | -0.971 | 0.02779 | -0.034 | -34.919
-13.5 | -0.978 | 0.02146 | -0.035 | -45.583
-13 | -0.972 | 0.01867 | -0.036 | -52.069
-12.5 | -0.957 | 0.01728 | -0.036 | -55.398
-12 | -0.94 | 0.01545 | -0.037 | -60.876
-11.5 | -0.921 | 0.01356 | -0.038 | -67.944
-11 | -0.895 | 0.01245 | -0.039 | -71.846
-10.5 | -0.864 | 0.0115 | -0.04 | -75.113
-10 | -0.834 | 0.0104 | -0.041 | -80.165
-9.5 | -0.787 | 0.00995 | -0.042 | -79.03
-9 | -0.738 | 0.00998 | -0.042 | -73.883
-8.5 | -0.687 | 0.00957 | -0.043 | -71.759
-8 | -0.634 | 0.00917 | -0.043 | -69.124
-7.5 | -0.58 | 0.00889 | -0.044 | -65.23
-7 | -0.524 | 0.00855 | -0.044 | -61.336
-6.5 | -0.467 | 0.00829 | -0.045 | -56.42
-6 | -0.41 | 0.00803 | -0.045 | -51.028
-5.5 | -0.351 | 0.0078 | -0.046 | -44.942
-5 | -0.291 | 0.00761 | -0.047 | -38.27
-4.5 | -0.231 | 0.00742 | -0.047 | -31.136
-4 | -0.17 | 0.00723 | -0.048 | -23.574
-3.5 | -0.109 | 0.00609 | -0.048 | -17.952
-3 | -0.048 | 0.00585 | -0.049 | -8.227
-2.5 | 0.013 | 0.00556 | -0.05 | 2.405
-2 | 0.075 | 0.00551 | -0.05 | 13.611
-1.5 | 0.137 | 0.0055 | -0.051 | 24.871
-1 | 0.199 | 0.00551 | -0.051 | 36.028
-0.5 | 0.26 | 0.0055 | -0.052 | 47.306
0 | 0.322 | 0.00556 | -0.052 | 57.936
0.5 | 0.384 | 0.00564 | -0.053 | 68.022
1 | 0.445 | 0.0057 | -0.054 | 78.157
1.5 | 0.507 | 0.00576 | -0.054 | 87.987
2 | 0.568 | 0.00585 | -0.055 | 97.067
2.5 | 0.627 | 0.00599 | -0.055 | 104.802
3 | 0.688 | 0.00613 | -0.056 | 112.225
3.5 | 0.749 | 0.00628 | -0.057 | 119.332
4 | 0.81 | 0.00647 | -0.057 | 125.248
4.5 | 0.87 | 0.00665 | -0.058 | 130.821
5 | 0.93 | 0.0069 | -0.058 | 134.827
5.5 | 0.988 | 0.00722 | -0.059 | 136.977
6 | 1.04 | 0.0072 | -0.059 | 144.492
6.5 | 1.089 | 0.00856 | -0.059 | 127.203
7 | 1.139 | 0.00951 | -0.06 | 119.77
7.5 | 1.185 | 0.01133 | -0.06 | 104.543
8 | 1.231 | 0.01253 | -0.06 | 98.24
8.5 | 1.273 | 0.01457 | -0.06 | 87.354
9 | 1.316 | 0.01542 | -0.061 | 85.316
9.5 | 1.356 | 0.01639 | -0.061 | 82.729
10 | 1.394 | 0.01731 | -0.062 | 80.549
10.5 | 1.428 | 0.01831 | -0.062 | 77.981
11 | 1.456 | 0.01936 | -0.062 | 75.191
11.5 | 1.48 | 0.02058 | -0.063 | 71.896
12 | 1.499 | 0.02192 | -0.063 | 68.366
12.5 | 1.513 | 0.02311 | -0.063 | 65.501
13 | 1.523 | 0.0246 | -0.064 | 61.905
13.5 | 1.526 | 0.02628 | -0.064 | 58.076
14 | 1.521 | 0.02808 | -0.064 | 54.162
14.5 | 1.51 | 0.03009 | -0.065 | 50.193
15 | 1.494 | 0.03218 | -0.065 | 46.435
15.5 | 1.474 | 0.03432 | -0.065 | 42.94
16 | 1.448 | 0.03687 | -0.066 | 39.276
16.5 | 1.417 | 0.03975 | -0.066 | 35.658
17 | 1.383 | 0.04305 | -0.066 | 32.131
17.5 | 1.345 | 0.04682 | -0.066 | 28.726
18 | 1.304 | 0.05084 | -0.066 | 25.656
18.5 | 1.261 | 0.05583 | -0.066 | 22.579

## 68. Re 4M Mach 0.10 (2)
BIGFOIL.COM POLAR EXPORT
NACA63-416 a=0.5
NACA63-416 a=0.5 |  |  |  | Cl Max: | 1.635 | at alpha= | 20 | deg
XFOIL ncrit=9 |  |  |  | L/D Max: | 159.156 | at alpha= | 4.5 | deg
Re: | 4000000 |  |  | Cd Min: | 0.08019 | at alpha= | 20 | deg
Mach: | 0.1 |  |  | Cl=0 at alpha= | -2.6546 | deg
|  |  |  | @ Cl=0.1, Cd= | 0.0050922
|  |  |  | @ Cl=0.4, Cd= | 0.0047124
|  |  |  | @ Cl=0.6, Cd= | 0.0048536
alpha (deg) | Cl | Cd | Cm | Cl/Cd
-20 | -1.4349 | 0.05014 | -0.0646 | -28.6179
-19.5 | -1.445 | 0.04328 | -0.0676 | -33.3872
-18 | -1.4253 | 0.02931 | -0.0723 | -48.6285
-17.5 | -1.4215 | 0.02608 | -0.0706 | -54.5054
-17 | -1.4118 | 0.0232 | -0.0689 | -60.8534
-16.5 | -1.3951 | 0.02109 | -0.0668 | -66.1498
-16 | -1.3762 | 0.01941 | -0.0639 | -70.9016
-15.5 | -1.3573 | 0.01813 | -0.06 | -74.8649
-15 | -1.3336 | 0.01722 | -0.0557 | -77.4448
-14.5 | -1.2939 | 0.01642 | -0.0538 | -78.8002
-14 | -1.2532 | 0.01551 | -0.052 | -80.7995
-13.5 | -1.2099 | 0.01459 | -0.0506 | -82.9267
-13 | -1.162 | 0.0139 | -0.0497 | -83.5971
-12.5 | -1.1119 | 0.01331 | -0.049 | -83.5387
-12 | -1.0606 | 0.01274 | -0.0485 | -83.2496
-11.5 | -1.0079 | 0.01224 | -0.0482 | -82.3448
-11 | -0.9543 | 0.01177 | -0.048 | -81.079
-10.5 | -0.9022 | 0.01107 | -0.0476 | -81.4995
-10 | -0.8476 | 0.0106 | -0.0475 | -79.9623
-9.5 | -0.7922 | 0.01017 | -0.0476 | -77.8958
-9 | -0.7361 | 0.00978 | -0.0477 | -75.2658
-8.5 | -0.6793 | 0.00946 | -0.0479 | -71.8076
-8 | -0.6231 | 0.00899 | -0.0481 | -69.3103
-7.5 | -0.5659 | 0.00865 | -0.0484 | -65.422
-7 | -0.5081 | 0.00836 | -0.0488 | -60.7775
-6.5 | -0.4501 | 0.00808 | -0.0492 | -55.7054
-6 | -0.3919 | 0.00779 | -0.0497 | -50.3081
-5.5 | -0.3335 | 0.00754 | -0.0502 | -44.2308
-5 | -0.2748 | 0.00732 | -0.0507 | -37.541
-4.5 | -0.216 | 0.00704 | -0.0513 | -30.6818
-4 | -0.1575 | 0.00675 | -0.0519 | -23.3333
-3.5 | -0.099 | 0.00641 | -0.0525 | -15.4446
-3 | -0.0402 | 0.00608 | -0.0532 | -6.6118
-2.5 | 0.018 | 0.00567 | -0.0539 | 3.1746
-2 | 0.0764 | 0.0052 | -0.0547 | 14.6923
-1.5 | 0.1355 | 0.00493 | -0.0554 | 27.4848
-1 | 0.195 | 0.00479 | -0.0562 | 40.7098
-0.5 | 0.2552 | 0.00474 | -0.0571 | 53.8397
0 | 0.3151 | 0.00473 | -0.0579 | 66.6173
0.5 | 0.3752 | 0.0047 | -0.0587 | 79.8298
1 | 0.4351 | 0.00473 | -0.0595 | 91.9873
1.5 | 0.495 | 0.00475 | -0.0603 | 104.2105
2 | 0.5546 | 0.0048 | -0.0611 | 115.5417
2.5 | 0.6139 | 0.00487 | -0.0619 | 126.0575
3 | 0.6731 | 0.00494 | -0.0627 | 136.2551
3.5 | 0.7318 | 0.00506 | -0.0634 | 144.6245
4 | 0.7902 | 0.00518 | -0.064 | 152.5483
4.5 | 0.8483 | 0.00533 | -0.0647 | 159.1557
5 | 0.9041 | 0.00571 | -0.065 | 158.3363
5.5 | 0.9564 | 0.00639 | -0.0648 | 149.6714
6.5 | 1.0535 | 0.00807 | -0.0635 | 130.5452
7 | 1.0988 | 0.00894 | -0.0622 | 122.9083
7.5 | 1.1424 | 0.00976 | -0.0607 | 117.0492
8 | 1.1842 | 0.01048 | -0.0588 | 112.9962
8.5 | 1.2177 | 0.0112 | -0.0553 | 108.7232
9 | 1.2476 | 0.01205 | -0.0515 | 103.5353
9.5 | 1.2676 | 0.01309 | -0.0464 | 96.8373
10 | 1.293 | 0.0143 | -0.0428 | 90.4196
10.5 | 1.3205 | 0.01561 | -0.0398 | 84.5932
11 | 1.3469 | 0.01713 | -0.0371 | 78.6281
11.5 | 1.3747 | 0.01868 | -0.0348 | 73.5921
12 | 1.3996 | 0.02051 | -0.0325 | 68.2399
12.5 | 1.4244 | 0.02243 | -0.0304 | 63.5042
13 | 1.4489 | 0.02446 | -0.0284 | 59.2355
13.5 | 1.4673 | 0.02701 | -0.0264 | 54.3243
14 | 1.4897 | 0.02937 | -0.0248 | 50.7218
14.5 | 1.51 | 0.03206 | -0.0234 | 47.0992
15 | 1.5283 | 0.03503 | -0.0221 | 43.6283
15.5 | 1.5445 | 0.03831 | -0.0209 | 40.3158
16 | 1.5625 | 0.04155 | -0.0201 | 37.6053
16.5 | 1.5784 | 0.04512 | -0.0195 | 34.9823
17 | 1.5914 | 0.04908 | -0.0191 | 32.4246
17.5 | 1.6001 | 0.05367 | -0.0189 | 29.8137
18 | 1.6125 | 0.05801 | -0.0191 | 27.7969
18.5 | 1.623 | 0.06271 | -0.0195 | 25.881
19 | 1.6302 | 0.06794 | -0.0202 | 23.9947
19.5 | 1.6336 | 0.07385 | -0.0214 | 22.1205
20 | 1.635 | 0.08019 | -0.0229 | 20.3891

## 69. Re 4M Mach 0.25 (1)
BIGFOIL.COM POLAR EXPORT
NACA63-416 a=0.5
NACA63-416 a=0.5 |  |  |  | Cl Max: | 1.48 | at alpha= | 12 | deg
JavaFoil+Calcfoil stall+Eppler ext transition |  |  |  | L/D Max: | 134.323 | at alpha= | 5 | deg
Re: | 4000000 |  |  | Cd Min: | 0.00554 | at alpha= | -0.5 | deg
Mach: | 0.25 |  |  | Cl=0 at alpha= | -2.6111 | deg
|  |  |  | @ Cl=0.1, Cd= | 0.0055628
|  |  |  | @ Cl=0.4, Cd= | 0.0057138
|  |  |  | @ Cl=0.6, Cd= | 0.0059773
alpha (deg) | Cl | Cd | Cm | Cl/Cd
-17 | -0.583 | 0.13967 | -0.018 | -4.178
-16.5 | -0.626 | 0.13286 | -0.018 | -4.712
-16 | -0.665 | 0.12351 | -0.019 | -5.381
-15.5 | -0.699 | 0.11486 | -0.02 | -6.082
-15 | -0.727 | 0.10696 | -0.02 | -6.8
-14.5 | -0.783 | 0.07029 | -0.028 | -11.138
-14 | -0.798 | 0.06864 | -0.028 | -11.621
-13.5 | -0.85 | 0.04239 | -0.033 | -20.047
-13 | -0.878 | 0.03044 | -0.035 | -28.85
-12.5 | -0.893 | 0.02367 | -0.036 | -37.74
-12 | -0.897 | 0.01933 | -0.037 | -46.407
-11.5 | -0.894 | 0.01591 | -0.039 | -56.172
-11 | -0.878 | 0.01414 | -0.04 | -62.099
-10.5 | -0.855 | 0.01288 | -0.04 | -66.379
-10 | -0.823 | 0.01191 | -0.041 | -69.114
-9.5 | -0.787 | 0.01039 | -0.042 | -75.715
-9 | -0.748 | 0.01048 | -0.043 | -71.348
-8.5 | -0.698 | 0.00993 | -0.044 | -70.289
-8 | -0.646 | 0.00952 | -0.044 | -67.845
-7.5 | -0.592 | 0.00911 | -0.045 | -64.977
-7 | -0.536 | 0.00879 | -0.046 | -60.997
-6.5 | -0.478 | 0.00848 | -0.046 | -56.437
-6 | -0.42 | 0.00819 | -0.047 | -51.21
-5.5 | -0.36 | 0.00795 | -0.047 | -45.215
-5 | -0.299 | 0.00775 | -0.048 | -38.575
-4.5 | -0.237 | 0.00755 | -0.048 | -31.425
-4 | -0.175 | 0.0073 | -0.049 | -23.977
-3.5 | -0.112 | 0.00636 | -0.05 | -17.673
-3 | -0.049 | 0.00593 | -0.05 | -8.34
-2.5 | 0.014 | 0.00561 | -0.051 | 2.449
-2 | 0.077 | 0.00557 | -0.051 | 13.831
-1.5 | 0.141 | 0.00555 | -0.052 | 25.327
-1 | 0.204 | 0.00556 | -0.053 | 36.678
-0.5 | 0.267 | 0.00554 | -0.053 | 48.227
0 | 0.331 | 0.00563 | -0.054 | 58.798
0.5 | 0.394 | 0.00571 | -0.055 | 69.069
1 | 0.457 | 0.00575 | -0.055 | 79.59
1.5 | 0.521 | 0.00586 | -0.056 | 88.849
2 | 0.584 | 0.00594 | -0.056 | 98.264
2.5 | 0.644 | 0.00608 | -0.057 | 106.035
3 | 0.707 | 0.00621 | -0.058 | 113.889
3.5 | 0.77 | 0.00642 | -0.058 | 119.966
4 | 0.832 | 0.00658 | -0.059 | 126.371
4.5 | 0.894 | 0.00681 | -0.059 | 131.171
5 | 0.955 | 0.00711 | -0.06 | 134.323
5.5 | 1.015 | 0.00761 | -0.061 | 133.401
6 | 1.061 | 0.00839 | -0.06 | 126.447
6.5 | 1.113 | 0.00907 | -0.061 | 122.643
7 | 1.162 | 0.01039 | -0.061 | 111.884
7.5 | 1.209 | 0.01229 | -0.061 | 98.355
8 | 1.252 | 0.01471 | -0.061 | 85.067
8.5 | 1.296 | 0.0156 | -0.062 | 83.069
9 | 1.337 | 0.01662 | -0.062 | 80.473
9.5 | 1.375 | 0.01768 | -0.063 | 77.782
10 | 1.409 | 0.01874 | -0.063 | 75.198
10.5 | 1.438 | 0.01991 | -0.063 | 72.218
11 | 1.459 | 0.02118 | -0.064 | 68.871
11.5 | 1.473 | 0.02262 | -0.064 | 65.1
12 | 1.48 | 0.02433 | -0.065 | 60.81
12.5 | 1.48 | 0.02579 | -0.065 | 57.365
13 | 1.472 | 0.02754 | -0.065 | 53.461
13.5 | 1.454 | 0.02963 | -0.066 | 49.077
14 | 1.423 | 0.03199 | -0.066 | 44.488
14.5 | 1.382 | 0.03462 | -0.066 | 39.921
15 | 1.331 | 0.03816 | -0.066 | 34.888
15.5 | 1.272 | 0.04189 | -0.066 | 30.359
16 | 1.204 | 0.04615 | -0.066 | 26.097
16.5 | 1.126 | 0.05274 | -0.066 | 21.353
17 | 1.04 | 0.06135 | -0.065 | 16.958

## 70. Re 4M Mach 0.25 (2)
BIGFOIL.COM POLAR EXPORT
NACA63-416 a=0.5
NACA63-416 a=0.5 |  |  |  | Cl Max: | 1.5785 | at alpha= | 18 | deg
XFOIL ncrit=9 |  |  |  | L/D Max: | 160.548 | at alpha= | 5 | deg
Re: | 4000000 |  |  | Cd Min: | 0.12131 | at alpha= | -20 | deg
Mach: | 0.25 |  |  | Cl=0 at alpha= | -2.6606 | deg
|  |  |  | @ Cl=0.1, Cd= | 0.0051938
|  |  |  | @ Cl=0.4, Cd= | 0.0047654
|  |  |  | @ Cl=0.6, Cd= | 0.0049045
alpha (deg) | Cl | Cd | Cm | Cl/Cd
-20 | -1.0488 | 0.12131 | -0.0265 | -8.6456
-19.5 | -1.1671 | 0.09367 | -0.0465 | -12.4597
-17.5 | -1.3248 | 0.04382 | -0.0787 | -30.2328
-17 | -1.3369 | 0.03721 | -0.0807 | -35.9285
-16.5 | -1.3351 | 0.0322 | -0.0814 | -41.4627
-15.5 | -1.3163 | 0.02459 | -0.0797 | -53.5299
-15 | -1.301 | 0.02184 | -0.0775 | -59.5696
-14.5 | -1.2792 | 0.01988 | -0.0744 | -64.3461
-14 | -1.2596 | 0.01831 | -0.07 | -68.793
-13.5 | -1.2338 | 0.01728 | -0.065 | -71.4005
-13 | -1.1946 | 0.01613 | -0.0619 | -74.0608
-12.5 | -1.1502 | 0.01504 | -0.0595 | -76.4761
-12 | -1.0999 | 0.01422 | -0.0577 | -77.3488
-11.5 | -1.0469 | 0.01347 | -0.0563 | -77.7209
-11 | -0.9922 | 0.01281 | -0.0551 | -77.4551
-10.5 | -0.9353 | 0.01229 | -0.0543 | -76.1025
-10 | -0.8817 | 0.01139 | -0.0532 | -77.41
-9.5 | -0.8244 | 0.0108 | -0.0526 | -76.3333
-9 | -0.7661 | 0.0103 | -0.0521 | -74.3786
-8.5 | -0.7069 | 0.00985 | -0.0519 | -71.7665
-8 | -0.6472 | 0.00946 | -0.0517 | -68.4144
-7.5 | -0.5882 | 0.00895 | -0.0516 | -65.7207
-7 | -0.5279 | 0.00859 | -0.0517 | -61.4552
-6.5 | -0.4672 | 0.0083 | -0.0519 | -56.2892
-6 | -0.4066 | 0.00796 | -0.0521 | -51.0804
-5.5 | -0.3456 | 0.00771 | -0.0525 | -44.8249
-5 | -0.2846 | 0.00742 | -0.0529 | -38.3558
-4.5 | -0.2235 | 0.00718 | -0.0534 | -31.1281
-4 | -0.1626 | 0.0069 | -0.0539 | -23.5652
-3.5 | -0.1018 | 0.00653 | -0.0544 | -15.5896
-3 | -0.041 | 0.00621 | -0.0551 | -6.6023
-2.5 | 0.0194 | 0.00577 | -0.0557 | 3.3622
-2 | 0.0798 | 0.00529 | -0.0565 | 15.0851
-1.5 | 0.1407 | 0.005 | -0.0572 | 28.14
-1 | 0.2025 | 0.00483 | -0.0581 | 41.9255
-0.5 | 0.2647 | 0.0048 | -0.0589 | 55.1458
0 | 0.3268 | 0.00478 | -0.0597 | 68.3682
0.5 | 0.3889 | 0.00476 | -0.0606 | 81.7017
1 | 0.451 | 0.00479 | -0.0614 | 94.1545
1.5 | 0.5129 | 0.00484 | -0.0622 | 105.9711
2 | 0.5748 | 0.00488 | -0.0631 | 117.7869
2.5 | 0.6365 | 0.00494 | -0.0638 | 128.8462
3 | 0.6978 | 0.00503 | -0.0646 | 138.7276
3.5 | 0.7587 | 0.00514 | -0.0652 | 147.607
4 | 0.8192 | 0.00531 | -0.0658 | 154.275
4.5 | 0.8795 | 0.00548 | -0.0664 | 160.4927
5 | 0.9376 | 0.00584 | -0.0666 | 160.5479
6 | 1.0402 | 0.00753 | -0.0651 | 138.1408
7 | 1.1299 | 0.00947 | -0.0614 | 119.3136
7.5 | 1.1703 | 0.01037 | -0.0588 | 112.8544
8 | 1.2049 | 0.01123 | -0.0551 | 107.293
9 | 1.2387 | 0.01362 | -0.0431 | 90.9471
9.5 | 1.2646 | 0.01514 | -0.0395 | 83.5271
10 | 1.2913 | 0.01681 | -0.0364 | 76.8174
10.5 | 1.3202 | 0.01849 | -0.0337 | 71.4008
11 | 1.3466 | 0.02044 | -0.0311 | 65.8806
11.5 | 1.3723 | 0.02253 | -0.0286 | 60.9099
12 | 1.3959 | 0.02486 | -0.0263 | 56.1504
12.5 | 1.4192 | 0.02731 | -0.0241 | 51.9663
13 | 1.4395 | 0.03012 | -0.0221 | 47.7922
13.5 | 1.461 | 0.03303 | -0.0204 | 44.2325
14 | 1.4812 | 0.03617 | -0.0189 | 40.9511
14.5 | 1.4966 | 0.03986 | -0.0175 | 37.5464
15 | 1.5153 | 0.04343 | -0.0164 | 34.8906
15.5 | 1.5314 | 0.04739 | -0.0156 | 32.3148
16 | 1.5442 | 0.05181 | -0.015 | 29.8051
16.5 | 1.5526 | 0.05687 | -0.0148 | 27.3009
17 | 1.5643 | 0.0618 | -0.0149 | 25.3123
17.5 | 1.573 | 0.06726 | -0.0154 | 23.3869
18 | 1.5785 | 0.07326 | -0.0163 | 21.5465
18.5 | 1.5784 | 0.0802 | -0.0178 | 19.6808
19 | 1.5784 | 0.08737 | -0.0197 | 18.0657
19.5 | 1.5778 | 0.09485 | -0.0221 | 16.6347
20 | 1.5737 | 0.103 | -0.0252 | 15.2786

## 71. Re 4M Mach 0.50 (1)
BIGFOIL.COM POLAR EXPORT
NACA63-416 a=0.5
NACA63-416 a=0.5 |  |  |  | Cl Max: | 1.36 | at alpha= | 9 | deg
JavaFoil+Calcfoil stall+Eppler ext transition |  |  |  | L/D Max: | 126.333 | at alpha= | 3.5 | deg
Re: | 4000000 |  |  | Cd Min: | 0.00578 | at alpha= | -1 | deg
Mach: | 0.5 |  |  | Cl=0 at alpha= | -2.6071 | deg
|  |  |  | @ Cl=0.1, Cd= | 0.005808
|  |  |  | @ Cl=0.4, Cd= | 0.0059323
|  |  |  | @ Cl=0.6, Cd= | 0.0063255
alpha (deg) | Cl | Cd | Cm | Cl/Cd
-20 | -0.98 | 0.16016 | -0.021 | -6.122
-19.5 | -0.955 | 0.15737 | -0.022 | -6.068
-19 | -0.925 | 0.15316 | -0.022 | -6.039
-18.5 | -0.896 | 0.14817 | -0.021 | -6.046
-18 | -0.868 | 0.14379 | -0.021 | -6.036
-17.5 | -0.84 | 0.13902 | -0.022 | -6.043
-17 | -0.813 | 0.1371 | -0.022 | -5.933
-16.5 | -0.783 | 0.13271 | -0.022 | -5.902
-16 | -0.755 | 0.12632 | -0.022 | -5.977
-15.5 | -0.727 | 0.12192 | -0.022 | -5.964
-15 | -0.7 | 0.11984 | -0.022 | -5.843
-14.5 | -0.671 | 0.11267 | -0.022 | -5.958
-14 | -0.642 | 0.10634 | -0.021 | -6.037
-13.5 | -0.614 | 0.10295 | -0.022 | -5.966
-13 | -0.586 | 0.09964 | -0.022 | -5.884
-12.5 | -0.558 | 0.09865 | -0.022 | -5.661
-12 | -0.53 | 0.09079 | -0.022 | -5.833
-11.5 | -0.502 | 0.08235 | -0.022 | -6.094
-11 | -0.474 | 0.07368 | -0.023 | -6.433
-10.5 | -0.446 | 0.06851 | -0.023 | -6.512
-10 | -0.417 | 0.07368 | -0.022 | -5.658
-9.5 | -0.389 | 0.06445 | -0.023 | -6.037
-9 | -0.423 | 0.05426 | -0.029 | -7.804
-8.5 | -0.628 | 0.01507 | -0.047 | -41.694
-8 | -0.634 | 0.01289 | -0.048 | -49.176
-7.5 | -0.608 | 0.0117 | -0.049 | -51.94
-7 | -0.573 | 0.01037 | -0.051 | -55.232
-6.5 | -0.519 | 0.00968 | -0.052 | -53.576
-6 | -0.459 | 0.0092 | -0.052 | -49.959
-5.5 | -0.396 | 0.00877 | -0.053 | -45.227
-5 | -0.331 | 0.00844 | -0.054 | -39.189
-4.5 | -0.264 | 0.00809 | -0.054 | -32.582
-4 | -0.195 | 0.00784 | -0.055 | -24.861
-3.5 | -0.125 | 0.00755 | -0.056 | -16.595
-3 | -0.055 | 0.00634 | -0.056 | -8.697
-2.5 | 0.015 | 0.00592 | -0.057 | 2.591
-2 | 0.086 | 0.00581 | -0.058 | 14.824
-1.5 | 0.157 | 0.0058 | -0.058 | 27.094
-1 | 0.228 | 0.00578 | -0.059 | 39.439
-0.5 | 0.299 | 0.00582 | -0.06 | 51.344
0 | 0.37 | 0.00589 | -0.06 | 62.847
0.5 | 0.441 | 0.00599 | -0.061 | 73.515
1 | 0.511 | 0.00608 | -0.062 | 84.072
1.5 | 0.582 | 0.00629 | -0.062 | 92.556
2 | 0.653 | 0.00643 | -0.063 | 101.519
2.5 | 0.719 | 0.00663 | -0.064 | 108.448
3 | 0.789 | 0.0069 | -0.064 | 114.338
3.5 | 0.852 | 0.00675 | -0.065 | 126.333
4 | 0.918 | 0.00747 | -0.065 | 122.899
4.5 | 0.982 | 0.00789 | -0.065 | 124.484
5 | 1.045 | 0.00843 | -0.066 | 123.984
5.5 | 1.103 | 0.00967 | -0.066 | 114.09
6 | 1.159 | 0.01088 | -0.066 | 106.542
6.5 | 1.21 | 0.01258 | -0.067 | 96.251
7 | 1.257 | 0.01533 | -0.067 | 82.028
7.5 | 1.3 | 0.01836 | -0.067 | 70.803
8 | 1.335 | 0.01992 | -0.068 | 67.012
8.5 | 1.357 | 0.02159 | -0.068 | 62.854
9 | 1.36 | 0.02344 | -0.068 | 58.001
9.5 | 1.327 | 0.02586 | -0.069 | 51.33
10 | 1.202 | 0.02937 | -0.069 | 40.921
10.5 | 0.845 | 0.03503 | -0.069 | 24.127
11 | 0.878 | 0.03503 | -0.069 | 25.074
11.5 | 0.783 | 0.08465 | -0.036 | 9.254
12 | 0.936 | 0.03854 | -0.07 | 24.282
12.5 | 0.837 | 0.09433 | -0.036 | 8.872
13 | 0.867 | 0.10388 | -0.041 | 8.348
13.5 | 0.892 | 0.10656 | -0.039 | 8.366
14 | 0.921 | 0.11098 | -0.042 | 8.297

## 72. Re 4M Mach 0.50 (2)
BIGFOIL.COM POLAR EXPORT
NACA63-416 a=0.5
NACA63-416 a=0.5 |  |  |  | Cl Max: | 1.3891 | at alpha= | 13.5 | deg
XFOIL ncrit=9 |  |  |  | L/D Max: | 166.081 | at alpha= | 4.5 | deg
Re: | 4000000 |  |  | Cd Min: | 0.18909 | at alpha= | 18.5 | deg
Mach: | 0.5 |  |  | Cl=0 at alpha= | -2.6867 | deg
|  |  |  | @ Cl=0.1, Cd= | 0.0056896
|  |  |  | @ Cl=0.4, Cd= | 0.0050384
|  |  |  | @ Cl=0.6, Cd= | 0.0051861
alpha (deg) | Cl | Cd | Cm | Cl/Cd
-14 | -0.5098 | 0.12676 | -0.029 | -4.0218
-13.5 | -0.525 | 0.11338 | -0.0378 | -4.6304
-13 | -0.5592 | 0.09811 | -0.0484 | -5.6997
-12.5 | -0.609 | 0.08197 | -0.0602 | -7.4295
-12 | -0.6485 | 0.06782 | -0.0701 | -9.5621
-11.5 | -0.6807 | 0.05506 | -0.0794 | -12.3629
-10.5 | -0.7398 | 0.0351 | -0.0922 | -21.0769
-10 | -0.7584 | 0.02795 | -0.0943 | -27.1342
-9.5 | -0.779 | 0.02206 | -0.0928 | -35.3128
-9 | -0.7967 | 0.0182 | -0.0856 | -43.7747
-8.5 | -0.7816 | 0.01509 | -0.0788 | -51.7959
-8 | -0.7377 | 0.01288 | -0.0739 | -57.2748
-7.5 | -0.679 | 0.0114 | -0.0705 | -59.5614
-7 | -0.6134 | 0.01032 | -0.0679 | -59.438
-6.5 | -0.5446 | 0.0095 | -0.0661 | -57.3263
-6 | -0.4731 | 0.00892 | -0.0648 | -53.0381
-5.5 | -0.4008 | 0.00849 | -0.064 | -47.2085
-5 | -0.3293 | 0.00806 | -0.0635 | -40.8561
-4.5 | -0.2571 | 0.00773 | -0.0632 | -33.26
-4 | -0.1854 | 0.00744 | -0.0632 | -24.9194
-3.5 | -0.1142 | 0.00711 | -0.0634 | -16.0619
-3 | -0.0438 | 0.00669 | -0.0637 | -6.5471
-2.5 | 0.0261 | 0.00629 | -0.0642 | 4.1494
-2 | 0.0955 | 0.00572 | -0.0648 | 16.6958
-1.5 | 0.165 | 0.00525 | -0.0655 | 31.4286
-1 | 0.2361 | 0.00507 | -0.0663 | 46.568
-0.5 | 0.308 | 0.00503 | -0.0672 | 61.2326
0 | 0.3798 | 0.00503 | -0.0681 | 75.507
0.5 | 0.4516 | 0.00506 | -0.069 | 89.249
1 | 0.5235 | 0.0051 | -0.0699 | 102.6471
1.5 | 0.5951 | 0.00518 | -0.0707 | 114.8842
2 | 0.667 | 0.00527 | -0.0715 | 126.5655
3 | 0.8103 | 0.0055 | -0.0728 | 147.3273
3.5 | 0.8815 | 0.00565 | -0.0732 | 156.0177
4 | 0.9518 | 0.00588 | -0.0733 | 161.8707
4.5 | 1.0214 | 0.00615 | -0.0731 | 166.0813
5 | 1.0873 | 0.00663 | -0.0723 | 163.997
5.5 | 1.1363 | 0.00782 | -0.069 | 145.3069
6 | 1.1708 | 0.00923 | -0.0636 | 126.8472
6.5 | 1.1738 | 0.01083 | -0.0534 | 108.3841
7 | 1.1771 | 0.01323 | -0.0453 | 88.972
7.5 | 1.1888 | 0.0158 | -0.039 | 75.2405
8 | 1.213 | 0.01875 | -0.0361 | 64.6933
8.5 | 1.2162 | 0.02209 | -0.0299 | 55.0566
9 | 1.2338 | 0.02539 | -0.0261 | 48.5939
9.5 | 1.2573 | 0.02855 | -0.0228 | 44.0385
10 | 1.2815 | 0.03191 | -0.0198 | 40.1598
10.5 | 1.3047 | 0.03554 | -0.0171 | 36.7107
11 | 1.3287 | 0.03933 | -0.0147 | 33.7834
11.5 | 1.3467 | 0.04376 | -0.0124 | 30.7747
12 | 1.366 | 0.04838 | -0.0105 | 28.2348
12.5 | 1.3811 | 0.05355 | -0.009 | 25.7908
13 | 1.3886 | 0.05969 | -0.008 | 23.2635
13.5 | 1.3891 | 0.06687 | -0.0079 | 20.7731
14 | 1.3826 | 0.07516 | -0.0088 | 18.3954
14.5 | 1.3683 | 0.08478 | -0.0111 | 16.1394
15 | 1.3457 | 0.09591 | -0.0149 | 14.0309
15.5 | 1.3207 | 0.10796 | -0.0202 | 12.2332
16 | 1.2953 | 0.12072 | -0.0268 | 10.7298
16.5 | 1.2706 | 0.13408 | -0.0346 | 9.4764
17 | 1.2489 | 0.1475 | -0.0431 | 8.4671
17.5 | 1.2303 | 0.16097 | -0.0521 | 7.643
18 | 1.2107 | 0.17502 | -0.0619 | 6.9175
18.5 | 1.1933 | 0.18909 | -0.072 | 6.3108

## 73. Re 5M Mach 0.00 (1)
BIGFOIL.COM POLAR EXPORT
NACA63-416 a=0.5
NACA63-416 a=0.5 |  |  |  | Cl Max: | 1.537 | at alpha= | 13.5 | deg
JavaFoil+Calcfoil stall+Eppler ext transition |  |  |  | L/D Max: | 135.128 | at alpha= | 5 | deg
Re: | 5000000 |  |  | Cd Min: | 0.00539 | at alpha= | -1 | deg
Mach: | 0 |  |  | Cl=0 at alpha= | -2.6066 | deg
|  |  |  | @ Cl=0.1, Cd= | 0.0054277
|  |  |  | @ Cl=0.4, Cd= | 0.0055377
|  |  |  | @ Cl=0.6, Cd= | 0.0058015
alpha (deg) | Cl | Cd | Cm | Cl/Cd
-19.5 | -0.804 | 0.14919 | -0.019 | -5.386
-19 | -0.82 | 0.14128 | -0.019 | -5.805
-18.5 | -0.837 | 0.13188 | -0.02 | -6.343
-18 | -0.851 | 0.12429 | -0.02 | -6.847
-17.5 | -0.861 | 0.11981 | -0.021 | -7.187
-17 | -0.873 | 0.1117 | -0.021 | -7.815
-16.5 | -0.883 | 0.1029 | -0.022 | -8.585
-16 | -0.959 | 0.04893 | -0.03 | -19.602
-15.5 | -0.979 | 0.03792 | -0.031 | -25.818
-15 | -0.99 | 0.03142 | -0.032 | -31.515
-14.5 | -0.999 | 0.02535 | -0.033 | -39.417
-14 | -0.995 | 0.0232 | -0.034 | -42.873
-13.5 | -0.996 | 0.01884 | -0.035 | -52.847
-13 | -0.986 | 0.01667 | -0.036 | -59.147
-12.5 | -0.968 | 0.01549 | -0.037 | -62.531
-12 | -0.951 | 0.01373 | -0.037 | -69.234
-11.5 | -0.928 | 0.01242 | -0.038 | -74.738
-11 | -0.9 | 0.01157 | -0.039 | -77.743
-10.5 | -0.869 | 0.01064 | -0.04 | -81.661
-10 | -0.832 | 0.00988 | -0.041 | -84.254
-9.5 | -0.785 | 0.00957 | -0.041 | -82.022
-9 | -0.736 | 0.00914 | -0.042 | -80.461
-8.5 | -0.685 | 0.00913 | -0.042 | -74.968
-8 | -0.632 | 0.00878 | -0.043 | -71.932
-7.5 | -0.578 | 0.00848 | -0.044 | -68.136
-7 | -0.522 | 0.00819 | -0.044 | -63.773
-6.5 | -0.465 | 0.00797 | -0.045 | -58.384
-6 | -0.408 | 0.00776 | -0.045 | -52.529
-5.5 | -0.349 | 0.00757 | -0.046 | -46.137
-5 | -0.29 | 0.00738 | -0.046 | -39.267
-4.5 | -0.23 | 0.0072 | -0.047 | -31.951
-4 | -0.17 | 0.00699 | -0.048 | -24.263
-3.5 | -0.109 | 0.00642 | -0.048 | -16.953
-3 | -0.048 | 0.00584 | -0.049 | -8.191
-2.5 | 0.013 | 0.00553 | -0.049 | 2.409
-2 | 0.075 | 0.00544 | -0.05 | 13.713
-1.5 | 0.136 | 0.00541 | -0.05 | 25.168
-1 | 0.198 | 0.00539 | -0.051 | 36.651
-0.5 | 0.259 | 0.00542 | -0.052 | 47.813
0 | 0.32 | 0.00545 | -0.052 | 58.792
0.5 | 0.382 | 0.00552 | -0.053 | 69.127
1 | 0.443 | 0.00558 | -0.053 | 79.37
1.5 | 0.504 | 0.00565 | -0.054 | 89.287
2 | 0.565 | 0.00576 | -0.055 | 98.198
2.5 | 0.624 | 0.00583 | -0.055 | 107.005
3 | 0.685 | 0.006 | -0.056 | 114.246
3.5 | 0.745 | 0.00613 | -0.056 | 121.598
4 | 0.806 | 0.00632 | -0.057 | 127.432
4.5 | 0.866 | 0.00655 | -0.058 | 132.207
5 | 0.925 | 0.00685 | -0.058 | 135.128
5.5 | 0.984 | 0.00743 | -0.059 | 132.422
6 | 1.034 | 0.00813 | -0.059 | 127.182
6.5 | 1.085 | 0.00881 | -0.059 | 123.209
7 | 1.133 | 0.00994 | -0.059 | 114.009
7.5 | 1.181 | 0.0113 | -0.06 | 104.489
8 | 1.228 | 0.01208 | -0.06 | 101.61
8.5 | 1.271 | 0.01378 | -0.06 | 92.219
9 | 1.314 | 0.01462 | -0.061 | 89.904
9.5 | 1.355 | 0.01547 | -0.061 | 87.557
10 | 1.393 | 0.01636 | -0.061 | 85.136
10.5 | 1.427 | 0.01732 | -0.062 | 82.4
11 | 1.457 | 0.01828 | -0.062 | 79.713
11.5 | 1.482 | 0.01941 | -0.063 | 76.364
12 | 1.503 | 0.0206 | -0.063 | 72.957
12.5 | 1.519 | 0.02185 | -0.063 | 69.524
13 | 1.531 | 0.02309 | -0.064 | 66.312
13.5 | 1.537 | 0.02448 | -0.064 | 62.792
14 | 1.535 | 0.02614 | -0.064 | 58.739
14.5 | 1.528 | 0.02809 | -0.065 | 54.406
15 | 1.517 | 0.02979 | -0.065 | 50.91
15.5 | 1.5 | 0.03172 | -0.065 | 47.299
16 | 1.478 | 0.03448 | -0.066 | 42.863
16.5 | 1.453 | 0.03687 | -0.066 | 39.42
17 | 1.424 | 0.03975 | -0.066 | 35.828
17.5 | 1.392 | 0.043 | -0.066 | 32.364
18 | 1.357 | 0.04614 | -0.066 | 29.414
18.5 | 1.319 | 0.05018 | -0.066 | 26.289

## 74. Re 5M Mach 0.00 (2)
BIGFOIL.COM POLAR EXPORT
NACA63-416 a=0.5
NACA63-416 a=0.5 |  |  |  | Cl Max: | 1.6723 | at alpha= | 20 | deg
XFOIL ncrit=9 |  |  |  | L/D Max: | 160.916 | at alpha= | 4.5 | deg
Re: | 5000000 |  |  | Cd Min: | 0.07252 | at alpha= | 20 | deg
Mach: | 0 |  |  | Cl=0 at alpha= | -2.6567 | deg
|  |  |  | @ Cl=0.1, Cd= | 0.005044
|  |  |  | @ Cl=0.4, Cd= | 0.0045345
|  |  |  | @ Cl=0.6, Cd= | 0.0046892
alpha (deg) | Cl | Cd | Cm | Cl/Cd
-20 | -1.5073 | 0.03956 | -0.0668 | -38.1016
-19.5 | -1.5091 | 0.03437 | -0.0682 | -43.9075
-18 | -1.4801 | 0.02416 | -0.0677 | -61.2624
-17.5 | -1.4639 | 0.02196 | -0.066 | -66.6621
-17 | -1.4512 | 0.01986 | -0.0633 | -73.0715
-16.5 | -1.4352 | 0.0183 | -0.0598 | -78.4262
-16 | -1.4208 | 0.01716 | -0.0548 | -82.7972
-15.5 | -1.3884 | 0.01632 | -0.052 | -85.0735
-15 | -1.3479 | 0.01556 | -0.0504 | -86.626
-14.5 | -1.3038 | 0.01488 | -0.0493 | -87.621
-14 | -1.2574 | 0.01426 | -0.0484 | -88.1767
-13.5 | -1.2107 | 0.01354 | -0.0475 | -89.4165
-13 | -1.1627 | 0.01284 | -0.0468 | -90.553
-12.5 | -1.1122 | 0.01226 | -0.0464 | -90.7178
-12 | -1.0603 | 0.01177 | -0.0462 | -90.085
-11.5 | -1.0073 | 0.01131 | -0.0461 | -89.0628
-11 | -0.9534 | 0.0109 | -0.0461 | -87.4679
-10.5 | -0.8988 | 0.01053 | -0.0462 | -85.3561
-10 | -0.8452 | 0.00996 | -0.0461 | -84.8594
-9.5 | -0.79 | 0.00955 | -0.0463 | -82.7225
-9 | -0.7341 | 0.0092 | -0.0465 | -79.7935
-8.5 | -0.6775 | 0.00889 | -0.0469 | -76.2092
-8 | -0.6206 | 0.0086 | -0.0472 | -72.1628
-7.5 | -0.5639 | 0.00822 | -0.0476 | -68.601
-7 | -0.5065 | 0.00796 | -0.048 | -63.6307
-6.5 | -0.4485 | 0.00772 | -0.0485 | -58.0959
-6 | -0.3907 | 0.00744 | -0.0491 | -52.5134
-5.5 | -0.3323 | 0.00723 | -0.0496 | -45.9613
-5 | -0.274 | 0.00699 | -0.0502 | -39.1989
-4.5 | -0.2155 | 0.00679 | -0.0508 | -31.7378
-4 | -0.157 | 0.00652 | -0.0515 | -24.0798
-3.5 | -0.0986 | 0.0062 | -0.0521 | -15.9032
-3 | -0.0401 | 0.00594 | -0.0528 | -6.7508
-2.5 | 0.0183 | 0.00557 | -0.0536 | 3.2855
-2 | 0.0766 | 0.00518 | -0.0543 | 14.7876
-1.5 | 0.1351 | 0.00484 | -0.0551 | 27.9132
-1 | 0.1942 | 0.00461 | -0.0559 | 42.1258
-0.5 | 0.2538 | 0.00456 | -0.0567 | 55.6579
0 | 0.3136 | 0.00453 | -0.0576 | 69.2274
0.5 | 0.3732 | 0.00453 | -0.0584 | 82.3841
1 | 0.4328 | 0.00454 | -0.0592 | 95.3304
1.5 | 0.4922 | 0.00459 | -0.0601 | 107.2331
2 | 0.5515 | 0.00464 | -0.0609 | 118.8578
2.5 | 0.6106 | 0.0047 | -0.0617 | 129.9149
3 | 0.6693 | 0.00481 | -0.0624 | 139.1476
3.5 | 0.7275 | 0.00494 | -0.0631 | 147.2672
4 | 0.7856 | 0.00506 | -0.0638 | 155.2569
4.5 | 0.8432 | 0.00524 | -0.0645 | 160.916
5 | 0.8973 | 0.00576 | -0.0647 | 155.7812
5.5 | 0.9481 | 0.00655 | -0.0644 | 144.7481
6 | 0.9984 | 0.00727 | -0.0641 | 137.3315
6.5 | 1.0464 | 0.00808 | -0.0634 | 129.505
7 | 1.0932 | 0.00884 | -0.0624 | 123.6652
7.5 | 1.1399 | 0.0095 | -0.0615 | 119.9895
8 | 1.1839 | 0.01019 | -0.06 | 116.1825
8.5 | 1.2236 | 0.01091 | -0.0579 | 112.154
9 | 1.2556 | 0.01148 | -0.0541 | 109.3728
9.5 | 1.2847 | 0.01224 | -0.0503 | 104.9592
10 | 1.3078 | 0.01324 | -0.0459 | 98.7764
10.5 | 1.3363 | 0.0143 | -0.0429 | 93.4476
11 | 1.3637 | 0.01558 | -0.04 | 87.5289
11.5 | 1.3911 | 0.01699 | -0.0375 | 81.8776
12 | 1.4174 | 0.01858 | -0.0351 | 76.2863
12.5 | 1.4435 | 0.02027 | -0.033 | 71.2136
13 | 1.4669 | 0.02221 | -0.0308 | 66.0468
13.5 | 1.4906 | 0.02423 | -0.0289 | 61.5188
14 | 1.5135 | 0.02639 | -0.0272 | 57.3513
14.5 | 1.5311 | 0.02904 | -0.0254 | 52.7238
15 | 1.5507 | 0.03171 | -0.024 | 48.9026
15.5 | 1.5707 | 0.03445 | -0.0228 | 45.5936
16 | 1.5886 | 0.03748 | -0.0218 | 42.3853
16.5 | 1.6034 | 0.04091 | -0.021 | 39.1934
17 | 1.6166 | 0.04464 | -0.0203 | 36.2142
17.5 | 1.6311 | 0.04836 | -0.02 | 33.7283
18 | 1.6444 | 0.05236 | -0.0199 | 31.4057
18.5 | 1.6551 | 0.05673 | -0.02 | 29.175
19 | 1.6635 | 0.06151 | -0.0204 | 27.0444
19.5 | 1.668 | 0.06691 | -0.0211 | 24.929
20 | 1.6723 | 0.07252 | -0.0221 | 23.0598

## 75. Re 5M Mach 0.10 (1)
BIGFOIL.COM POLAR EXPORT
NACA63-416 a=0.5
NACA63-416 a=0.5 |  |  |  | Cl Max: | 1.529 | at alpha= | 13.5 | deg
JavaFoil+Calcfoil stall+Eppler ext transition |  |  |  | L/D Max: | 135.329 | at alpha= | 5 | deg
Re: | 5000000 |  |  | Cd Min: | 0.00539 | at alpha= | -1 | deg
Mach: | 0.1 |  |  | Cl=0 at alpha= | -2.6066 | deg
|  |  |  | @ Cl=0.1, Cd= | 0.0054319
|  |  |  | @ Cl=0.4, Cd= | 0.0055357
|  |  |  | @ Cl=0.6, Cd= | 0.0058251
alpha (deg) | Cl | Cd | Cm | Cl/Cd
-18.5 | -0.795 | 0.13718 | -0.019 | -5.798
-18 | -0.813 | 0.12951 | -0.02 | -6.278
-17.5 | -0.827 | 0.12459 | -0.02 | -6.637
-17 | -0.841 | 0.11641 | -0.021 | -7.229
-16.5 | -0.855 | 0.10745 | -0.022 | -7.955
-16 | -0.926 | 0.05522 | -0.029 | -16.768
-15.5 | -0.948 | 0.04336 | -0.031 | -21.873
-15 | -0.966 | 0.03466 | -0.032 | -27.858
-14.5 | -0.98 | 0.02714 | -0.033 | -36.129
-14 | -0.979 | 0.02475 | -0.034 | -39.549
-13.5 | -0.984 | 0.01968 | -0.035 | -50.007
-13 | -0.977 | 0.01728 | -0.036 | -56.524
-12.5 | -0.962 | 0.01604 | -0.037 | -59.963
-12 | -0.945 | 0.01442 | -0.037 | -65.501
-11.5 | -0.925 | 0.01276 | -0.038 | -72.487
-11 | -0.898 | 0.01178 | -0.039 | -76.239
-10.5 | -0.868 | 0.01035 | -0.04 | -83.808
-10 | -0.834 | 0.00994 | -0.041 | -83.881
-9.5 | -0.787 | 0.00957 | -0.042 | -82.226
-9 | -0.738 | 0.00927 | -0.042 | -79.584
-8.5 | -0.687 | 0.00919 | -0.043 | -74.701
-8 | -0.634 | 0.00881 | -0.043 | -71.95
-7.5 | -0.58 | 0.00854 | -0.044 | -67.873
-7 | -0.524 | 0.00826 | -0.044 | -63.445
-6.5 | -0.467 | 0.00799 | -0.045 | -58.507
-6 | -0.41 | 0.00781 | -0.045 | -52.433
-5.5 | -0.351 | 0.00758 | -0.046 | -46.27
-5 | -0.291 | 0.00739 | -0.047 | -39.404
-4.5 | -0.231 | 0.00721 | -0.047 | -32.067
-4 | -0.17 | 0.007 | -0.048 | -24.359
-3.5 | -0.109 | 0.00654 | -0.048 | -16.719
-3 | -0.048 | 0.00586 | -0.049 | -8.215
-2.5 | 0.013 | 0.00556 | -0.05 | 2.405
-2 | 0.075 | 0.00544 | -0.05 | 13.777
-1.5 | 0.137 | 0.00542 | -0.051 | 25.248
-1 | 0.199 | 0.00539 | -0.051 | 36.821
-0.5 | 0.26 | 0.00542 | -0.052 | 47.996
0 | 0.322 | 0.00549 | -0.052 | 58.69
0.5 | 0.384 | 0.00552 | -0.053 | 69.466
1 | 0.445 | 0.00558 | -0.054 | 79.76
1.5 | 0.507 | 0.00568 | -0.054 | 89.2
2 | 0.568 | 0.00576 | -0.055 | 98.583
2.5 | 0.627 | 0.00588 | -0.055 | 106.669
3 | 0.688 | 0.00601 | -0.056 | 114.476
3.5 | 0.749 | 0.00613 | -0.057 | 122.211
4 | 0.81 | 0.00633 | -0.057 | 128.021
4.5 | 0.87 | 0.00656 | -0.058 | 132.624
5 | 0.93 | 0.00687 | -0.058 | 135.329
5.5 | 0.988 | 0.00748 | -0.059 | 132.086
6 | 1.038 | 0.00819 | -0.059 | 126.754
6.5 | 1.089 | 0.0089 | -0.059 | 122.439
7 | 1.137 | 0.01008 | -0.06 | 112.839
7.5 | 1.185 | 0.01142 | -0.06 | 103.74
8 | 1.232 | 0.01223 | -0.06 | 100.789
8.5 | 1.275 | 0.01398 | -0.061 | 91.24
9 | 1.318 | 0.01479 | -0.061 | 89.129
9.5 | 1.359 | 0.01572 | -0.061 | 86.445
10 | 1.396 | 0.01659 | -0.062 | 84.186
10.5 | 1.43 | 0.01754 | -0.062 | 81.545
11 | 1.458 | 0.01855 | -0.063 | 78.622
11.5 | 1.482 | 0.01971 | -0.063 | 75.203
12 | 1.501 | 0.02105 | -0.063 | 71.321
12.5 | 1.516 | 0.0223 | -0.064 | 67.979
13 | 1.526 | 0.02364 | -0.064 | 64.544
13.5 | 1.529 | 0.02512 | -0.064 | 60.865
14 | 1.524 | 0.02684 | -0.065 | 56.779
14.5 | 1.513 | 0.02874 | -0.065 | 52.647
15 | 1.497 | 0.03073 | -0.065 | 48.721
15.5 | 1.477 | 0.03275 | -0.066 | 45.09
16 | 1.451 | 0.03517 | -0.066 | 41.249
16.5 | 1.42 | 0.03792 | -0.066 | 37.456
17 | 1.386 | 0.04104 | -0.066 | 33.778
17.5 | 1.348 | 0.04458 | -0.066 | 30.243
18 | 1.308 | 0.04841 | -0.066 | 27.014
18.5 | 1.264 | 0.05298 | -0.066 | 23.859

## 76. Re 5M Mach 0.10 (2)
BIGFOIL.COM POLAR EXPORT
NACA63-416 a=0.5
NACA63-416 a=0.5 |  |  |  | Cl Max: | 1.6646 | at alpha= | 20 | deg
XFOIL ncrit=9 |  |  |  | L/D Max: | 161.369 | at alpha= | 4.5 | deg
Re: | 5000000 |  |  | Cd Min: | 0.07609 | at alpha= | 20 | deg
Mach: | 0.1 |  |  | Cl=0 at alpha= | -2.6579 | deg
|  |  |  | @ Cl=0.1, Cd= | 0.0050704
|  |  |  | @ Cl=0.4, Cd= | 0.0045441
|  |  |  | @ Cl=0.6, Cd= | 0.004704
alpha (deg) | Cl | Cd | Cm | Cl/Cd
-20 | -1.4753 | 0.04538 | -0.0672 | -32.5099
-19.5 | -1.4807 | 0.03937 | -0.0694 | -37.6099
-18.5 | -1.4788 | 0.02923 | -0.0723 | -50.5919
-17.5 | -1.4588 | 0.02348 | -0.0695 | -62.1295
-17 | -1.4412 | 0.02136 | -0.0676 | -67.4719
-16.5 | -1.4266 | 0.01939 | -0.0646 | -73.574
-16 | -1.4127 | 0.01785 | -0.0604 | -79.1429
-15.5 | -1.3935 | 0.01685 | -0.0555 | -82.7003
-15 | -1.3555 | 0.01598 | -0.0533 | -84.8248
-14.5 | -1.3125 | 0.01524 | -0.0518 | -86.122
-14 | -1.2666 | 0.01457 | -0.0506 | -86.9321
-13.5 | -1.2181 | 0.01396 | -0.0497 | -87.2564
-13 | -1.1711 | 0.01313 | -0.0486 | -89.1927
-12.5 | -1.1209 | 0.01249 | -0.048 | -89.7438
-12 | -1.0686 | 0.01195 | -0.0476 | -89.4226
-11.5 | -1.0153 | 0.01147 | -0.0473 | -88.5179
-11 | -0.961 | 0.01103 | -0.0472 | -87.126
-10.5 | -0.9058 | 0.01064 | -0.0472 | -85.1316
-10 | -0.8517 | 0.01008 | -0.047 | -84.494
-9.5 | -0.7961 | 0.00964 | -0.0471 | -82.583
-9 | -0.7397 | 0.00927 | -0.0473 | -79.795
-8.5 | -0.6826 | 0.00895 | -0.0475 | -76.2682
-8 | -0.6252 | 0.00866 | -0.0478 | -72.194
-7.5 | -0.5679 | 0.00828 | -0.0481 | -68.587
-6.5 | -0.4516 | 0.00774 | -0.049 | -58.3463
-6 | -0.3933 | 0.00747 | -0.0495 | -52.6506
-5.5 | -0.3345 | 0.00726 | -0.05 | -46.0744
-5 | -0.2758 | 0.00701 | -0.0506 | -39.3438
-4.5 | -0.2168 | 0.00681 | -0.0512 | -31.8355
-4 | -0.1579 | 0.00653 | -0.0518 | -24.1807
-3.5 | -0.0992 | 0.00622 | -0.0525 | -15.9486
-3 | -0.0403 | 0.00596 | -0.0532 | -6.7617
-2.5 | 0.0186 | 0.00559 | -0.0539 | 3.3274
-1.5 | 0.1361 | 0.00484 | -0.0554 | 28.1198
-1 | 0.1955 | 0.00461 | -0.0563 | 42.4078
-0.5 | 0.2555 | 0.00457 | -0.0571 | 55.9081
0 | 0.3157 | 0.00453 | -0.0579 | 69.6909
0.5 | 0.3756 | 0.00454 | -0.0587 | 82.7313
1 | 0.4357 | 0.00455 | -0.0596 | 95.7582
1.5 | 0.4955 | 0.00459 | -0.0604 | 107.9521
2.5 | 0.6147 | 0.00472 | -0.062 | 130.2331
3.5 | 0.7324 | 0.00495 | -0.0635 | 147.9596
4 | 0.7909 | 0.00508 | -0.0642 | 155.689
4.5 | 0.8488 | 0.00526 | -0.0648 | 161.3688
5 | 0.9033 | 0.00579 | -0.065 | 156.0104
5.5 | 0.9543 | 0.00659 | -0.0647 | 144.8103
6 | 1.0046 | 0.00732 | -0.0642 | 137.2404
6.5 | 1.0524 | 0.00816 | -0.0634 | 128.9706
7 | 1.0994 | 0.00892 | -0.0624 | 123.2511
8 | 1.1892 | 0.0103 | -0.0596 | 115.4563
8.5 | 1.2275 | 0.01106 | -0.0571 | 110.9855
9 | 1.2624 | 0.01165 | -0.054 | 108.3605
9.5 | 1.2825 | 0.01248 | -0.0484 | 102.7644
10 | 1.3076 | 0.01356 | -0.0445 | 96.4307
10.5 | 1.3358 | 0.01473 | -0.0414 | 90.6857
11 | 1.3639 | 0.01607 | -0.0387 | 84.8724
11.5 | 1.391 | 0.01758 | -0.0362 | 79.124
12 | 1.4175 | 0.01924 | -0.0338 | 73.6746
12.5 | 1.4431 | 0.02104 | -0.0316 | 68.5884
13 | 1.4659 | 0.02312 | -0.0294 | 63.404
13.5 | 1.4896 | 0.02523 | -0.0276 | 59.0408
14 | 1.5115 | 0.02755 | -0.0258 | 54.8639
14.5 | 1.5291 | 0.03033 | -0.024 | 50.4154
15 | 1.5502 | 0.03297 | -0.0227 | 47.0185
15.5 | 1.5696 | 0.03588 | -0.0216 | 43.7458
16 | 1.5865 | 0.03912 | -0.0206 | 40.5547
16.5 | 1.5998 | 0.04284 | -0.0197 | 37.3436
17 | 1.6134 | 0.04666 | -0.0192 | 34.5778
17.5 | 1.6282 | 0.0505 | -0.0189 | 32.2416
18 | 1.6401 | 0.05479 | -0.0189 | 29.9343
18.5 | 1.6485 | 0.05958 | -0.0191 | 27.6687
19 | 1.6548 | 0.06481 | -0.0197 | 25.5331
19.5 | 1.6589 | 0.07044 | -0.0205 | 23.5505
20 | 1.6646 | 0.07609 | -0.0218 | 21.8767

## 77. Re 5M Mach 0.25 (1)
BIGFOIL.COM POLAR EXPORT
NACA63-416 a=0.5
NACA63-416 a=0.5 |  |  |  | Cl Max: | 1.482 | at alpha= | 12 | deg
JavaFoil+Calcfoil stall+Eppler ext transition |  |  |  | L/D Max: | 134.206 | at alpha= | 5 | deg
Re: | 5000000 |  |  | Cd Min: | 0.00544 | at alpha= | -1 | deg
Mach: | 0.25 |  |  | Cl=0 at alpha= | -2.6111 | deg
|  |  |  | @ Cl=0.1, Cd= | 0.0054828
|  |  |  | @ Cl=0.4, Cd= | 0.0055967
|  |  |  | @ Cl=0.6, Cd= | 0.0058747
alpha (deg) | Cl | Cd | Cm | Cl/Cd
-17 | -0.584 | 0.13677 | -0.018 | -4.268
-16.5 | -0.626 | 0.12994 | -0.018 | -4.821
-16 | -0.665 | 0.12116 | -0.019 | -5.49
-15.5 | -0.699 | 0.11276 | -0.02 | -6.201
-15 | -0.729 | 0.10483 | -0.021 | -6.95
-14.5 | -0.795 | 0.06148 | -0.029 | -12.936
-14 | -0.828 | 0.04963 | -0.031 | -16.69
-13.5 | -0.863 | 0.03564 | -0.034 | -24.228
-13 | -0.89 | 0.02608 | -0.035 | -34.123
-12.5 | -0.901 | 0.02121 | -0.037 | -42.476
-12 | -0.903 | 0.01774 | -0.038 | -50.876
-11.5 | -0.898 | 0.01484 | -0.039 | -60.52
-11 | -0.882 | 0.01328 | -0.04 | -66.399
-10.5 | -0.859 | 0.01217 | -0.041 | -70.548
-10 | -0.826 | 0.01131 | -0.041 | -73.072
-9.5 | -0.795 | 0.01005 | -0.043 | -79.065
-9 | -0.748 | 0.00967 | -0.043 | -77.285
-8.5 | -0.698 | 0.00959 | -0.044 | -72.757
-8 | -0.646 | 0.00913 | -0.044 | -70.761
-7.5 | -0.592 | 0.00882 | -0.045 | -67.097
-7 | -0.536 | 0.00846 | -0.046 | -63.325
-6.5 | -0.479 | 0.00821 | -0.046 | -58.283
-6 | -0.42 | 0.00795 | -0.047 | -52.769
-5.5 | -0.36 | 0.0077 | -0.047 | -46.695
-5 | -0.299 | 0.00753 | -0.048 | -39.709
-4.5 | -0.237 | 0.00733 | -0.048 | -32.372
-4 | -0.175 | 0.00711 | -0.049 | -24.607
-3.5 | -0.112 | 0.00661 | -0.05 | -16.995
-3 | -0.049 | 0.00594 | -0.05 | -8.313
-2.5 | 0.014 | 0.00573 | -0.051 | 2.401
-2 | 0.077 | 0.00549 | -0.051 | 14.034
-1.5 | 0.141 | 0.00547 | -0.052 | 25.71
-1 | 0.204 | 0.00544 | -0.053 | 37.498
-0.5 | 0.267 | 0.00547 | -0.053 | 48.926
0 | 0.331 | 0.00555 | -0.054 | 59.608
0.5 | 0.394 | 0.00559 | -0.055 | 70.562
1 | 0.457 | 0.00566 | -0.055 | 80.814
1.5 | 0.521 | 0.00576 | -0.056 | 90.382
2 | 0.584 | 0.00584 | -0.056 | 99.974
2.5 | 0.644 | 0.00597 | -0.057 | 107.917
3 | 0.707 | 0.00611 | -0.058 | 115.739
3.5 | 0.77 | 0.00628 | -0.058 | 122.557
4 | 0.832 | 0.00651 | -0.059 | 127.7
4.5 | 0.894 | 0.00675 | -0.059 | 132.332
5 | 0.955 | 0.00711 | -0.06 | 134.206
5.5 | 1.008 | 0.00788 | -0.06 | 127.88
6 | 1.061 | 0.00861 | -0.06 | 123.166
6.5 | 1.113 | 0.00949 | -0.061 | 117.205
7 | 1.161 | 0.01095 | -0.061 | 106.017
7.5 | 1.21 | 0.01217 | -0.061 | 99.396
8 | 1.254 | 0.01411 | -0.062 | 88.864
8.5 | 1.299 | 0.01497 | -0.062 | 86.753
9 | 1.34 | 0.01594 | -0.062 | 84.058
9.5 | 1.378 | 0.01695 | -0.063 | 81.281
10 | 1.412 | 0.01797 | -0.063 | 78.564
10.5 | 1.44 | 0.01909 | -0.064 | 75.438
11 | 1.461 | 0.0203 | -0.064 | 71.99
11.5 | 1.475 | 0.02167 | -0.064 | 68.084
12 | 1.482 | 0.02332 | -0.065 | 63.561
12.5 | 1.482 | 0.02488 | -0.065 | 59.565
13 | 1.475 | 0.02645 | -0.065 | 55.764
13.5 | 1.457 | 0.02829 | -0.066 | 51.49
14 | 1.426 | 0.03056 | -0.066 | 46.658
14.5 | 1.385 | 0.0331 | -0.066 | 41.841
15 | 1.334 | 0.03641 | -0.066 | 36.636
15.5 | 1.275 | 0.03993 | -0.066 | 31.921
16 | 1.207 | 0.04384 | -0.067 | 27.537
16.5 | 1.131 | 0.04941 | -0.066 | 22.89
17 | 1.046 | 0.05737 | -0.066 | 18.224

## 78. Re 5M Mach 0.25 (2)
BIGFOIL.COM POLAR EXPORT
NACA63-416 a=0.5
NACA63-416 a=0.5 |  |  |  | Cl Max: | 1.6129 | at alpha= | 19 | deg
XFOIL ncrit=9 |  |  |  | L/D Max: | 163.302 | at alpha= | 4.5 | deg
Re: | 5000000 |  |  | Cd Min: | 0.09841 | at alpha= | 20 | deg
Mach: | 0.25 |  |  | Cl=0 at alpha= | -2.6634 | deg
|  |  |  | @ Cl=0.1, Cd= | 0.0051587
|  |  |  | @ Cl=0.4, Cd= | 0.0045851
|  |  |  | @ Cl=0.6, Cd= | 0.0047458
alpha (deg) | Cl | Cd | Cm | Cl/Cd
-18 | -1.3448 | 0.04766 | -0.0778 | -28.2165
-17.5 | -1.3647 | 0.04006 | -0.0806 | -34.0664
-17 | -1.38 | 0.03342 | -0.0823 | -41.2926
-16 | -1.3724 | 0.02479 | -0.0811 | -55.361
-15.5 | -1.3562 | 0.02203 | -0.0789 | -61.5615
-15 | -1.3387 | 0.01979 | -0.0758 | -67.6453
-14.5 | -1.3242 | 0.01794 | -0.071 | -73.8127
-14 | -1.3027 | 0.01681 | -0.0654 | -77.4955
-13.5 | -1.2602 | 0.01585 | -0.0625 | -79.5079
-13 | -1.2123 | 0.01502 | -0.0602 | -80.7124
-12.5 | -1.1624 | 0.01419 | -0.0583 | -81.9168
-12 | -1.1125 | 0.01322 | -0.0564 | -84.1528
-11.5 | -1.058 | 0.01254 | -0.0551 | -84.37
-11 | -1.0019 | 0.01192 | -0.0541 | -84.052
-10 | -0.8854 | 0.01098 | -0.0528 | -80.6375
-9 | -0.7705 | 0.00972 | -0.0516 | -79.2695
-8.5 | -0.7109 | 0.00932 | -0.0514 | -76.2768
-8 | -0.6508 | 0.00894 | -0.0513 | -72.7964
-7.5 | -0.5902 | 0.00862 | -0.0514 | -68.4687
-7 | -0.5301 | 0.00821 | -0.0514 | -64.5676
-6.5 | -0.4692 | 0.00791 | -0.0516 | -59.3173
-6 | -0.4081 | 0.00767 | -0.052 | -53.2073
-5.5 | -0.347 | 0.00737 | -0.0523 | -47.0828
-5 | -0.2857 | 0.00714 | -0.0528 | -40.014
-4.5 | -0.2243 | 0.00691 | -0.0533 | -32.4602
-4 | -0.163 | 0.00666 | -0.0538 | -24.4745
-3.5 | -0.1021 | 0.00634 | -0.0544 | -16.1041
-3 | -0.041 | 0.00603 | -0.055 | -6.7993
-2.5 | 0.0199 | 0.00568 | -0.0557 | 3.5035
-2 | 0.0805 | 0.00529 | -0.0565 | 15.2174
-1.5 | 0.1414 | 0.00488 | -0.0573 | 28.9754
-1 | 0.2029 | 0.00466 | -0.0581 | 43.5408
-0.5 | 0.2651 | 0.00461 | -0.0589 | 57.5054
0 | 0.3273 | 0.00458 | -0.0598 | 71.4629
0.5 | 0.3895 | 0.00458 | -0.0607 | 85.0437
1 | 0.4516 | 0.00461 | -0.0615 | 97.961
1.5 | 0.5136 | 0.00465 | -0.0623 | 110.4516
2 | 0.5755 | 0.00471 | -0.0632 | 122.1868
2.5 | 0.6371 | 0.0048 | -0.0639 | 132.7292
3 | 0.6985 | 0.0049 | -0.0647 | 142.551
3.5 | 0.7595 | 0.00504 | -0.0654 | 150.6944
4 | 0.8201 | 0.00519 | -0.066 | 158.0154
4.5 | 0.8802 | 0.00539 | -0.0665 | 163.3024
5 | 0.9366 | 0.00593 | -0.0665 | 157.9427
5.5 | 0.9882 | 0.0068 | -0.0659 | 145.3235
6 | 1.0389 | 0.00762 | -0.065 | 136.3386
6.5 | 1.0861 | 0.00853 | -0.0636 | 127.3271
7 | 1.1319 | 0.00937 | -0.0618 | 120.8004
7.5 | 1.1749 | 0.01018 | -0.0595 | 115.4126
8 | 1.2127 | 0.01101 | -0.0564 | 110.1453
8.5 | 1.2276 | 0.01191 | -0.0492 | 103.073
9.5 | 1.2796 | 0.01429 | -0.041 | 89.5451
10 | 1.3082 | 0.01577 | -0.0378 | 82.955
10.5 | 1.3361 | 0.01744 | -0.0349 | 76.6112
11 | 1.3644 | 0.01921 | -0.0323 | 71.0255
11.5 | 1.39 | 0.02124 | -0.0297 | 65.4426
12 | 1.4169 | 0.02329 | -0.0274 | 60.8373
12.5 | 1.437 | 0.02589 | -0.0249 | 55.5041
13 | 1.4617 | 0.0283 | -0.0229 | 51.6502
13.5 | 1.4827 | 0.03114 | -0.021 | 47.614
14 | 1.5015 | 0.03431 | -0.0193 | 43.7628
14.5 | 1.5221 | 0.03749 | -0.0179 | 40.6002
15 | 1.54 | 0.04104 | -0.0167 | 37.5244
15.5 | 1.5541 | 0.04508 | -0.0156 | 34.4743
16 | 1.5675 | 0.04933 | -0.0149 | 31.7758
16.5 | 1.5821 | 0.05367 | -0.0145 | 29.4783
17 | 1.5934 | 0.05848 | -0.0143 | 27.2469
17.5 | 1.6007 | 0.06394 | -0.0146 | 25.0344
18 | 1.6059 | 0.06984 | -0.0153 | 22.994
18.5 | 1.6109 | 0.07602 | -0.0164 | 21.1905
19 | 1.6129 | 0.08276 | -0.018 | 19.4889
19.5 | 1.6118 | 0.09011 | -0.0201 | 17.887
20 | 1.6056 | 0.09841 | -0.023 | 16.3154

## 79. Re 5M Mach 0.50 (1)
BIGFOIL.COM POLAR EXPORT
NACA63-416 a=0.5
NACA63-416 a=0.5 |  |  |  | Cl Max: | 1.362 | at alpha= | 9 | deg
JavaFoil+Calcfoil stall+Eppler ext transition |  |  |  | L/D Max: | 129.619 | at alpha= | 3.5 | deg
Re: | 5000000 |  |  | Cd Min: | 0.00568 | at alpha= | -1.5 | deg
Mach: | 0.5 |  |  | Cl=0 at alpha= | -2.6071 | deg
|  |  |  | @ Cl=0.1, Cd= | 0.0057362
|  |  |  | @ Cl=0.4, Cd= | 0.0058311
|  |  |  | @ Cl=0.6, Cd= | 0.0061779
alpha (deg) | Cl | Cd | Cm | Cl/Cd
-20 | -0.981 | 0.15928 | -0.021 | -6.159
-19.5 | -0.957 | 0.15338 | -0.022 | -6.24
-19 | -0.926 | 0.1511 | -0.022 | -6.131
-18.5 | -0.896 | 0.14402 | -0.021 | -6.222
-18 | -0.868 | 0.13867 | -0.022 | -6.261
-17.5 | -0.84 | 0.13399 | -0.022 | -6.272
-17 | -0.814 | 0.13459 | -0.023 | -6.05
-16.5 | -0.784 | 0.13098 | -0.022 | -5.986
-16 | -0.755 | 0.12323 | -0.022 | -6.129
-15.5 | -0.727 | 0.11811 | -0.022 | -6.158
-15 | -0.701 | 0.11896 | -0.023 | -5.889
-14.5 | -0.672 | 0.10833 | -0.023 | -6.203
-14 | -0.642 | 0.10364 | -0.022 | -6.198
-13.5 | -0.614 | 0.10032 | -0.022 | -6.125
-13 | -0.587 | 0.09708 | -0.022 | -6.043
-12.5 | -0.559 | 0.09581 | -0.022 | -5.83
-12 | -0.53 | 0.08887 | -0.022 | -5.964
-11.5 | -0.502 | 0.07965 | -0.023 | -6.306
-11 | -0.475 | 0.07218 | -0.023 | -6.575
-10.5 | -0.448 | 0.06646 | -0.025 | -6.735
-10 | -0.417 | 0.07263 | -0.022 | -5.742
-9.5 | -0.39 | 0.06414 | -0.024 | -6.075
-9 | -0.461 | 0.02969 | -0.041 | -15.511
-8.5 | -0.632 | 0.01401 | -0.047 | -45.115
-8 | -0.636 | 0.01178 | -0.048 | -53.987
-7.5 | -0.61 | 0.01022 | -0.05 | -59.666
-7 | -0.573 | 0.00995 | -0.051 | -57.565
-6.5 | -0.519 | 0.00932 | -0.052 | -55.647
-6 | -0.459 | 0.00885 | -0.052 | -51.926
-5.5 | -0.396 | 0.00848 | -0.053 | -46.77
-5 | -0.331 | 0.00813 | -0.054 | -40.714
-4.5 | -0.264 | 0.00786 | -0.054 | -33.516
-4 | -0.195 | 0.00762 | -0.055 | -25.577
-3.5 | -0.125 | 0.00735 | -0.056 | -17.039
-3 | -0.055 | 0.00661 | -0.056 | -8.344
-2.5 | 0.015 | 0.00603 | -0.057 | 2.544
-2 | 0.086 | 0.00575 | -0.058 | 14.966
-1.5 | 0.157 | 0.00568 | -0.058 | 27.688
-1 | 0.228 | 0.00568 | -0.059 | 40.137
-0.5 | 0.299 | 0.00572 | -0.06 | 52.224
0 | 0.37 | 0.00581 | -0.06 | 63.611
0.5 | 0.441 | 0.00586 | -0.061 | 75.154
1 | 0.511 | 0.00602 | -0.062 | 84.952
1.5 | 0.582 | 0.00615 | -0.062 | 94.706
2 | 0.653 | 0.00626 | -0.063 | 104.263
2.5 | 0.719 | 0.0065 | -0.064 | 110.722
3 | 0.789 | 0.00676 | -0.064 | 116.781
3.5 | 0.854 | 0.00659 | -0.065 | 129.619
4 | 0.919 | 0.00739 | -0.065 | 124.249
4.5 | 0.983 | 0.00783 | -0.065 | 125.6
5 | 1.044 | 0.00865 | -0.066 | 120.662
5.5 | 1.103 | 0.00984 | -0.066 | 112.112
6 | 1.159 | 0.01109 | -0.066 | 104.52
6.5 | 1.209 | 0.01341 | -0.067 | 90.182
7 | 1.259 | 0.01493 | -0.067 | 84.324
7.5 | 1.302 | 0.01764 | -0.067 | 73.791
8 | 1.337 | 0.01913 | -0.068 | 69.867
8.5 | 1.359 | 0.02073 | -0.068 | 65.556
9 | 1.362 | 0.02252 | -0.068 | 60.467
9.5 | 1.329 | 0.02479 | -0.069 | 53.629
10 | 1.204 | 0.02819 | -0.069 | 42.714
10.5 | 0.848 | 0.03336 | -0.069 | 25.43
11 | 0.881 | 0.03349 | -0.07 | 26.294
11.5 | 0.891 | 0.04272 | -0.068 | 20.848
12 | 0.94 | 0.03669 | -0.07 | 25.619
12.5 | 0.839 | 0.09209 | -0.039 | 9.115
13 | 0.873 | 0.09864 | -0.045 | 8.851
13.5 | 0.892 | 0.10375 | -0.039 | 8.597
14 | 0.926 | 0.10742 | -0.045 | 8.618

## 80. Re 5M Mach 0.50 (2)
BIGFOIL.COM POLAR EXPORT
NACA63-416 a=0.5
NACA63-416 a=0.5 |  |  |  | Cl Max: | 1.4207 | at alpha= | 13.5 | deg
XFOIL ncrit=9 |  |  |  | L/D Max: | 170.902 | at alpha= | 4.5 | deg
Re: | 5000000 |  |  | Cd Min: | 0.18658 | at alpha= | 18.5 | deg
Mach: | 0.5 |  |  | Cl=0 at alpha= | -2.6881 | deg
|  |  |  | @ Cl=0.1, Cd= | 0.0056164
|  |  |  | @ Cl=0.4, Cd= | 0.0048227
|  |  |  | @ Cl=0.6, Cd= | 0.0049549
alpha (deg) | Cl | Cd | Cm | Cl/Cd
-14 | -0.5597 | 0.11769 | -0.0356 | -4.7557
-13.5 | -0.5834 | 0.10388 | -0.0454 | -5.6161
-13 | -0.5988 | 0.09219 | -0.0535 | -6.4953
-12.5 | -0.6408 | 0.07755 | -0.0641 | -8.2631
-12 | -0.6713 | 0.06452 | -0.0732 | -10.4045
-11.5 | -0.697 | 0.05289 | -0.0817 | -13.1783
-11 | -0.7276 | 0.04244 | -0.0888 | -17.1442
-10 | -0.7963 | 0.02532 | -0.0954 | -31.4494
-9.5 | -0.8218 | 0.01985 | -0.0919 | -41.4005
-9 | -0.832 | 0.01659 | -0.0834 | -50.1507
-8.5 | -0.8029 | 0.01379 | -0.0773 | -58.2234
-8 | -0.7513 | 0.0119 | -0.0729 | -63.1345
-7.5 | -0.6883 | 0.0106 | -0.0697 | -64.934
-6.5 | -0.548 | 0.00906 | -0.0657 | -60.4857
-6 | -0.4765 | 0.00848 | -0.0645 | -56.191
-5.5 | -0.4037 | 0.00808 | -0.0637 | -49.9629
-5 | -0.3311 | 0.00771 | -0.0633 | -42.9442
-4.5 | -0.2587 | 0.00742 | -0.0631 | -34.8652
-4 | -0.1865 | 0.00713 | -0.0631 | -26.1571
-3.5 | -0.1148 | 0.00684 | -0.0633 | -16.7836
-3 | -0.0441 | 0.00649 | -0.0636 | -6.7951
-2.5 | 0.0266 | 0.0061 | -0.0642 | 4.3607
-2 | 0.0965 | 0.00564 | -0.0648 | 17.1099
-1.5 | 0.1662 | 0.00517 | -0.0655 | 32.147
-1 | 0.2369 | 0.00488 | -0.0664 | 48.5451
-0.5 | 0.3087 | 0.00483 | -0.0673 | 63.913
0 | 0.3807 | 0.00482 | -0.0682 | 78.9834
0.5 | 0.4525 | 0.00483 | -0.0692 | 93.6853
1 | 0.5245 | 0.0049 | -0.0701 | 107.0408
1.5 | 0.5965 | 0.00495 | -0.0709 | 120.5051
2 | 0.6683 | 0.00505 | -0.0717 | 132.3366
2.5 | 0.74 | 0.00518 | -0.0724 | 142.8571
3 | 0.812 | 0.0053 | -0.0731 | 153.2075
3.5 | 0.883 | 0.0055 | -0.0734 | 160.5455
4 | 0.9538 | 0.00571 | -0.0736 | 167.0403
4.5 | 1.0237 | 0.00599 | -0.0735 | 170.9015
5 | 1.0864 | 0.00665 | -0.0722 | 163.3684
5.5 | 1.1319 | 0.00798 | -0.0686 | 141.8421
6 | 1.1676 | 0.00929 | -0.0632 | 125.6835
6.5 | 1.1721 | 0.0108 | -0.0532 | 108.5278
7 | 1.1805 | 0.01303 | -0.0456 | 90.5986
7.5 | 1.1969 | 0.01542 | -0.0397 | 77.62
8 | 1.2079 | 0.01825 | -0.0339 | 66.1863
9 | 1.2507 | 0.02426 | -0.0267 | 51.554
9.5 | 1.2761 | 0.02724 | -0.0233 | 46.8465
10 | 1.3007 | 0.03049 | -0.0202 | 42.6599
10.5 | 1.328 | 0.03382 | -0.0174 | 39.2667
11 | 1.3491 | 0.03774 | -0.0147 | 35.7472
11.5 | 1.3732 | 0.04165 | -0.0123 | 32.97
12 | 1.3934 | 0.04608 | -0.0101 | 30.2387
12.5 | 1.4074 | 0.05123 | -0.0083 | 27.4722
13 | 1.418 | 0.05703 | -0.007 | 24.8641
13.5 | 1.4207 | 0.06383 | -0.0065 | 22.2576
14 | 1.411 | 0.07224 | -0.0072 | 19.5321
14.5 | 1.3907 | 0.08232 | -0.0094 | 16.8938
15 | 1.367 | 0.0934 | -0.0131 | 14.636
15.5 | 1.3417 | 0.10535 | -0.0182 | 12.7356
16 | 1.3159 | 0.11808 | -0.0247 | 11.1441
16.5 | 1.2914 | 0.13126 | -0.0323 | 9.8385
17 | 1.2659 | 0.1451 | -0.0411 | 8.7243
17.5 | 1.2431 | 0.15905 | -0.0505 | 7.8158
18 | 1.2237 | 0.17299 | -0.0602 | 7.0738
18.5 | 1.2085 | 0.18658 | -0.0698 | 6.4771

## 81. Re 6M Mach 0.00 (1)
BIGFOIL.COM POLAR EXPORT
NACA63-416 a=0.5
NACA63-416 a=0.5 |  |  |  | Cl Max: | 1.539 | at alpha= | 13.5 | deg
JavaFoil+Calcfoil stall+Eppler ext transition |  |  |  | L/D Max: | 132.636 | at alpha= | 5 | deg
Re: | 6000000 |  |  | Cd Min: | 0.00533 | at alpha= | -1 | deg
Mach: | 0 |  |  | Cl=0 at alpha= | -2.6066 | deg
|  |  |  | @ Cl=0.1, Cd= | 0.0053854
|  |  |  | @ Cl=0.4, Cd= | 0.0054566
|  |  |  | @ Cl=0.6, Cd= | 0.0057334
alpha (deg) | Cl | Cd | Cm | Cl/Cd
-19.5 | -0.804 | 0.14713 | -0.019 | -5.464
-19 | -0.82 | 0.1408 | -0.019 | -5.824
-18.5 | -0.838 | 0.12998 | -0.02 | -6.444
-18 | -0.851 | 0.12388 | -0.02 | -6.869
-17.5 | -0.864 | 0.11632 | -0.021 | -7.426
-17 | -0.88 | 0.10378 | -0.023 | -8.481
-16.5 | -0.892 | 0.09503 | -0.024 | -9.384
-16 | -0.967 | 0.04436 | -0.03 | -21.796
-15.5 | -0.986 | 0.03481 | -0.031 | -28.318
-15 | -0.997 | 0.02851 | -0.032 | -34.97
-14.5 | -1.002 | 0.02437 | -0.033 | -41.095
-14 | -0.999 | 0.02183 | -0.034 | -45.752
-13.5 | -1 | 0.01766 | -0.035 | -56.598
-13 | -0.989 | 0.01569 | -0.036 | -63.04
-12.5 | -0.972 | 0.01463 | -0.037 | -66.456
-12 | -0.954 | 0.01304 | -0.038 | -73.16
-11.5 | -0.931 | 0.01186 | -0.038 | -78.511
-11 | -0.903 | 0.01004 | -0.039 | -89.928
-10.5 | -0.876 | 0.00996 | -0.04 | -87.898
-10 | -0.832 | 0.00951 | -0.041 | -87.525
-9.5 | -0.785 | 0.00924 | -0.041 | -84.903
-9 | -0.736 | 0.00884 | -0.042 | -83.202
-8.5 | -0.685 | 0.00883 | -0.042 | -77.539
-8 | -0.632 | 0.00855 | -0.043 | -73.887
-7.5 | -0.578 | 0.00823 | -0.044 | -70.2
-7 | -0.522 | 0.00801 | -0.044 | -65.168
-6.5 | -0.465 | 0.00779 | -0.045 | -59.758
-6 | -0.408 | 0.00759 | -0.045 | -53.751
-5.5 | -0.349 | 0.00733 | -0.046 | -47.629
-5 | -0.29 | 0.0072 | -0.046 | -40.237
-4.5 | -0.23 | 0.00705 | -0.047 | -32.605
-4 | -0.17 | 0.00684 | -0.048 | -24.791
-3.5 | -0.109 | 0.00645 | -0.048 | -16.887
-3 | -0.048 | 0.0059 | -0.049 | -8.106
-2.5 | 0.013 | 0.00568 | -0.049 | 2.346
-2 | 0.075 | 0.00541 | -0.05 | 13.783
-1.5 | 0.136 | 0.00535 | -0.05 | 25.44
-1 | 0.198 | 0.00533 | -0.051 | 37.059
-0.5 | 0.259 | 0.00537 | -0.052 | 48.238
0 | 0.32 | 0.0054 | -0.052 | 59.347
0.5 | 0.382 | 0.00543 | -0.053 | 70.234
1 | 0.443 | 0.00552 | -0.053 | 80.247
1.5 | 0.504 | 0.00557 | -0.054 | 90.567
2 | 0.565 | 0.00568 | -0.055 | 99.52
2.5 | 0.624 | 0.00577 | -0.055 | 108.123
3 | 0.685 | 0.00591 | -0.056 | 115.903
3.5 | 0.745 | 0.00608 | -0.056 | 122.515
4 | 0.806 | 0.00626 | -0.057 | 128.819
4.5 | 0.866 | 0.00655 | -0.058 | 132.159
5 | 0.925 | 0.00698 | -0.058 | 132.636
5.5 | 0.984 | 0.00762 | -0.059 | 129.014
6 | 1.034 | 0.00821 | -0.059 | 125.94
6.5 | 1.084 | 0.00913 | -0.059 | 118.757
7 | 1.133 | 0.01039 | -0.059 | 109.01
7.5 | 1.182 | 0.01106 | -0.06 | 106.849
8 | 1.227 | 0.0127 | -0.06 | 96.572
8.5 | 1.273 | 0.01338 | -0.06 | 95.129
9 | 1.316 | 0.01415 | -0.061 | 93.009
9.5 | 1.357 | 0.01494 | -0.061 | 90.805
10 | 1.395 | 0.0158 | -0.062 | 88.294
10.5 | 1.43 | 0.01673 | -0.062 | 85.448
11 | 1.459 | 0.01765 | -0.062 | 82.682
11.5 | 1.484 | 0.01874 | -0.063 | 79.205
12 | 1.505 | 0.01988 | -0.063 | 75.689
12.5 | 1.522 | 0.0211 | -0.063 | 72.122
13 | 1.534 | 0.02235 | -0.064 | 68.619
13.5 | 1.539 | 0.02372 | -0.064 | 64.908
14 | 1.538 | 0.02516 | -0.064 | 61.109
14.5 | 1.53 | 0.02705 | -0.065 | 56.57
15 | 1.519 | 0.02867 | -0.065 | 52.987
15.5 | 1.503 | 0.03054 | -0.065 | 49.209
16 | 1.481 | 0.03321 | -0.066 | 44.584
16.5 | 1.456 | 0.03547 | -0.066 | 41.039
17 | 1.427 | 0.03813 | -0.066 | 37.423
17.5 | 1.394 | 0.04144 | -0.066 | 33.639
18 | 1.36 | 0.04413 | -0.066 | 30.814
18.5 | 1.322 | 0.04826 | -0.067 | 27.395

## 82. Re 6M Mach 0.00 (2)
BIGFOIL.COM POLAR EXPORT
NACA63-416 a=0.5
NACA63-416 a=0.5 |  |  |  | Cl Max: | 1.6981 | at alpha= | 20 | deg
XFOIL ncrit=9 |  |  |  | L/D Max: | 160.59 | at alpha= | 4.5 | deg
Re: | 6000000 |  |  | Cd Min: | 0.0691 | at alpha= | 20 | deg
Mach: | 0 |  |  | Cl=0 at alpha= | -2.6584 | deg
|  |  |  | @ Cl=0.1, Cd= | 0.0050089
|  |  |  | @ Cl=0.4, Cd= | 0.0044023
|  |  |  | @ Cl=0.6, Cd= | 0.004585
alpha (deg) | Cl | Cd | Cm | Cl/Cd
-18.5 | -1.5213 | 0.02476 | -0.0682 | -61.4418
-18 | -1.5087 | 0.02227 | -0.0665 | -67.7458
-17.5 | -1.4923 | 0.0203 | -0.0643 | -73.5123
-17 | -1.4737 | 0.01873 | -0.0615 | -78.6813
-16.5 | -1.457 | 0.01747 | -0.0574 | -83.4001
-16 | -1.4387 | 0.01642 | -0.0525 | -87.6188
-15.5 | -1.4019 | 0.01553 | -0.0505 | -90.2704
-15 | -1.3598 | 0.01478 | -0.0491 | -92.0027
-14.5 | -1.3144 | 0.01413 | -0.0481 | -93.0219
-14 | -1.2667 | 0.01352 | -0.0473 | -93.6908
-13.5 | -1.2173 | 0.013 | -0.0468 | -93.6385
-13 | -1.1675 | 0.0124 | -0.0463 | -94.1532
-12.5 | -1.1173 | 0.01177 | -0.0458 | -94.9278
-12 | -1.0652 | 0.01125 | -0.0456 | -94.6844
-11.5 | -1.0119 | 0.0108 | -0.0455 | -93.6944
-11 | -0.9577 | 0.01039 | -0.0455 | -92.1752
-10.5 | -0.9028 | 0.01003 | -0.0457 | -90.01
-10 | -0.8475 | 0.00967 | -0.0458 | -87.6422
-9.5 | -0.7925 | 0.00921 | -0.046 | -86.0478
-9 | -0.7365 | 0.00884 | -0.0462 | -83.3145
-8.5 | -0.6798 | 0.00855 | -0.0466 | -79.5088
-8 | -0.6226 | 0.00827 | -0.047 | -75.2842
-7.5 | -0.5653 | 0.00799 | -0.0474 | -70.7509
-7 | -0.5078 | 0.00768 | -0.0479 | -66.1198
-6.5 | -0.4498 | 0.00745 | -0.0484 | -60.3758
-6 | -0.3916 | 0.00722 | -0.0489 | -54.2382
-5.5 | -0.3333 | 0.00699 | -0.0495 | -47.6824
-5 | -0.2748 | 0.00679 | -0.0501 | -40.4713
-4.5 | -0.2161 | 0.00657 | -0.0508 | -32.8919
-4 | -0.1574 | 0.00635 | -0.0514 | -24.7874
-3.5 | -0.0989 | 0.00608 | -0.0521 | -16.2664
-3 | -0.0401 | 0.00579 | -0.0528 | -6.9257
-2.5 | 0.0186 | 0.00551 | -0.0535 | 3.3757
-2 | 0.077 | 0.00515 | -0.0543 | 14.9515
-1.5 | 0.1357 | 0.00479 | -0.0551 | 28.3299
-1 | 0.1944 | 0.00452 | -0.0559 | 43.0088
-0.5 | 0.2541 | 0.00442 | -0.0568 | 57.4887
0 | 0.3138 | 0.00441 | -0.0576 | 71.1565
0.5 | 0.3735 | 0.00438 | -0.0585 | 85.274
1 | 0.433 | 0.00443 | -0.0593 | 97.7427
1.5 | 0.4925 | 0.00448 | -0.0601 | 109.933
2 | 0.552 | 0.00452 | -0.0609 | 122.1239
2.5 | 0.6111 | 0.0046 | -0.0617 | 132.8478
3 | 0.6696 | 0.00474 | -0.0625 | 141.2658
3.5 | 0.7278 | 0.00488 | -0.0632 | 149.1393
4 | 0.786 | 0.00501 | -0.0639 | 156.8862
4.5 | 0.8431 | 0.00525 | -0.0645 | 160.5905
5 | 0.8952 | 0.00598 | -0.0645 | 149.699
5.5 | 0.9468 | 0.00667 | -0.0643 | 141.949
6 | 0.9976 | 0.00734 | -0.064 | 135.9128
6.5 | 1.0465 | 0.00808 | -0.0634 | 129.5173
7 | 1.0946 | 0.00876 | -0.0627 | 124.9543
7.5 | 1.1423 | 0.00937 | -0.0618 | 121.9104
8 | 1.1873 | 0.01003 | -0.0606 | 118.3749
8.5 | 1.2291 | 0.01072 | -0.0588 | 114.6549
9 | 1.2674 | 0.01136 | -0.0563 | 111.5669
10 | 1.3221 | 0.01264 | -0.0478 | 104.5965
10.5 | 1.3481 | 0.0137 | -0.0442 | 98.4015
11 | 1.3771 | 0.01482 | -0.0414 | 92.9217
11.5 | 1.4034 | 0.01622 | -0.0386 | 86.5228
12 | 1.4325 | 0.01758 | -0.0364 | 81.4846
12.5 | 1.4562 | 0.01936 | -0.0339 | 75.2169
13 | 1.4826 | 0.02106 | -0.0319 | 70.3989
13.5 | 1.5066 | 0.02301 | -0.0299 | 65.4759
14 | 1.5278 | 0.02523 | -0.028 | 60.5549
14.5 | 1.5482 | 0.0276 | -0.0262 | 56.0942
15 | 1.5697 | 0.03002 | -0.0248 | 52.2885
15.5 | 1.5886 | 0.03277 | -0.0234 | 48.4773
16 | 1.6057 | 0.0358 | -0.0223 | 44.852
16.5 | 1.6211 | 0.03909 | -0.0213 | 41.471
17 | 1.6382 | 0.04237 | -0.0206 | 38.6641
17.5 | 1.6533 | 0.04595 | -0.0201 | 35.9804
18 | 1.6655 | 0.04994 | -0.0198 | 33.35
18.5 | 1.6747 | 0.05438 | -0.0198 | 30.7962
19 | 1.6825 | 0.05913 | -0.02 | 28.4543
19.5 | 1.6914 | 0.06392 | -0.0206 | 26.4612
20 | 1.6981 | 0.0691 | -0.0215 | 24.5745

## 83. Re 6M Mach 0.10 (1)
BIGFOIL.COM POLAR EXPORT
NACA63-416 a=0.5
NACA63-416 a=0.5 |  |  |  | Cl Max: | 1.531 | at alpha= | 13.5 | deg
JavaFoil+Calcfoil stall+Eppler ext transition |  |  |  | L/D Max: | 132.556 | at alpha= | 4.5 | deg
Re: | 6000000 |  |  | Cd Min: | 0.00533 | at alpha= | -1 | deg
Mach: | 0.1 |  |  | Cl=0 at alpha= | -2.6066 | deg
|  |  |  | @ Cl=0.1, Cd= | 0.0053958
|  |  |  | @ Cl=0.4, Cd= | 0.005461
|  |  |  | @ Cl=0.6, Cd= | 0.0057559
alpha (deg) | Cl | Cd | Cm | Cl/Cd
-18.5 | -0.797 | 0.13476 | -0.02 | -5.911
-18 | -0.813 | 0.1284 | -0.02 | -6.334
-17.5 | -0.828 | 0.12221 | -0.02 | -6.778
-17 | -0.847 | 0.10982 | -0.022 | -7.71
-16.5 | -0.861 | 0.10049 | -0.023 | -8.573
-16 | -0.936 | 0.04896 | -0.03 | -19.118
-15.5 | -0.957 | 0.03884 | -0.031 | -24.638
-15 | -0.974 | 0.03103 | -0.032 | -31.385
-14.5 | -0.983 | 0.02611 | -0.033 | -37.632
-14 | -0.983 | 0.02319 | -0.034 | -42.401
-13.5 | -0.988 | 0.01841 | -0.035 | -53.68
-13 | -0.98 | 0.01638 | -0.036 | -59.827
-12.5 | -0.965 | 0.01526 | -0.037 | -63.225
-12 | -0.948 | 0.01366 | -0.038 | -69.412
-11.5 | -0.928 | 0.01216 | -0.039 | -76.302
-11 | -0.901 | 0.01128 | -0.039 | -79.858
-10.5 | -0.876 | 0.01011 | -0.04 | -86.693
-10 | -0.834 | 0.00964 | -0.041 | -86.481
-9.5 | -0.787 | 0.00924 | -0.042 | -85.141
-9 | -0.738 | 0.00897 | -0.042 | -82.245
-8.5 | -0.687 | 0.00895 | -0.043 | -76.771
-8 | -0.634 | 0.00858 | -0.043 | -73.9
-7.5 | -0.58 | 0.00832 | -0.044 | -69.704
-7 | -0.524 | 0.00803 | -0.044 | -65.307
-6.5 | -0.467 | 0.00781 | -0.045 | -59.849
-6 | -0.41 | 0.00756 | -0.045 | -54.176
-5.5 | -0.351 | 0.00739 | -0.046 | -47.468
-5 | -0.291 | 0.00721 | -0.047 | -40.366
-4.5 | -0.231 | 0.00706 | -0.047 | -32.723
-4 | -0.17 | 0.00687 | -0.048 | -24.794
-3.5 | -0.109 | 0.00646 | -0.048 | -16.93
-3 | -0.048 | 0.00592 | -0.049 | -8.13
-2.5 | 0.013 | 0.00568 | -0.05 | 2.354
-2 | 0.075 | 0.00542 | -0.05 | 13.83
-1.5 | 0.137 | 0.00536 | -0.051 | 25.535
-1 | 0.199 | 0.00533 | -0.051 | 37.23
-0.5 | 0.26 | 0.00537 | -0.052 | 48.459
0 | 0.322 | 0.0054 | -0.052 | 59.608
0.5 | 0.384 | 0.00544 | -0.053 | 70.534
1 | 0.445 | 0.00552 | -0.054 | 80.643
1.5 | 0.507 | 0.00559 | -0.054 | 90.595
2 | 0.568 | 0.00568 | -0.055 | 100.098
2.5 | 0.627 | 0.00582 | -0.055 | 107.708
3 | 0.688 | 0.00591 | -0.056 | 116.497
3.5 | 0.749 | 0.00612 | -0.057 | 122.41
4 | 0.81 | 0.00631 | -0.057 | 128.431
4.5 | 0.87 | 0.00656 | -0.058 | 132.556
5 | 0.93 | 0.00708 | -0.058 | 131.306
5.5 | 0.988 | 0.00774 | -0.059 | 127.74
6 | 1.038 | 0.00828 | -0.059 | 125.403
6.5 | 1.088 | 0.00923 | -0.059 | 117.881
7 | 1.137 | 0.01051 | -0.06 | 108.215
7.5 | 1.187 | 0.01119 | -0.06 | 106.086
8 | 1.231 | 0.01286 | -0.06 | 95.745
8.5 | 1.277 | 0.01353 | -0.061 | 94.396
9 | 1.32 | 0.01432 | -0.061 | 92.203
9.5 | 1.361 | 0.01517 | -0.061 | 89.698
10 | 1.399 | 0.01602 | -0.062 | 87.32
10.5 | 1.432 | 0.01694 | -0.062 | 84.562
11 | 1.461 | 0.01791 | -0.063 | 81.55
11.5 | 1.484 | 0.01903 | -0.063 | 77.992
12 | 1.503 | 0.02032 | -0.063 | 73.991
12.5 | 1.518 | 0.02153 | -0.064 | 70.523
13 | 1.528 | 0.02287 | -0.064 | 66.826
13.5 | 1.531 | 0.02433 | -0.064 | 62.929
14 | 1.526 | 0.02584 | -0.065 | 59.06
14.5 | 1.515 | 0.02766 | -0.065 | 54.791
15 | 1.5 | 0.0296 | -0.065 | 50.669
15.5 | 1.479 | 0.03152 | -0.066 | 46.916
16 | 1.453 | 0.03414 | -0.066 | 42.552
16.5 | 1.422 | 0.03669 | -0.066 | 38.769
17 | 1.388 | 0.03992 | -0.066 | 34.76
17.5 | 1.351 | 0.04293 | -0.066 | 31.462
18 | 1.31 | 0.04645 | -0.067 | 28.209
18.5 | 1.266 | 0.05113 | -0.067 | 24.769

## 84. Re 6M Mach 0.10 (2)
BIGFOIL.COM POLAR EXPORT
NACA63-416 a=0.5
NACA63-416 a=0.5 |  |  |  | Cl Max: | 1.6912 | at alpha= | 20 | deg
XFOIL ncrit=9 |  |  |  | L/D Max: | 161.369 | at alpha= | 4.5 | deg
Re: | 6000000 |  |  | Cd Min: | 0.07252 | at alpha= | 20 | deg
Mach: | 0.1 |  |  | Cl=0 at alpha= | -2.6593 | deg
|  |  |  | @ Cl=0.1, Cd= | 0.0050195
|  |  |  | @ Cl=0.4, Cd= | 0.004406
|  |  |  | @ Cl=0.6, Cd= | 0.0045922
alpha (deg) | Cl | Cd | Cm | Cl/Cd
-20 | -1.501 | 0.04248 | -0.0686 | -35.3343
-19.5 | -1.5083 | 0.03649 | -0.0705 | -41.3346
-19 | -1.5101 | 0.03145 | -0.0715 | -48.0159
-18.5 | -1.503 | 0.0277 | -0.0716 | -54.2599
-18 | -1.4985 | 0.02429 | -0.0703 | -61.6921
-17.5 | -1.4863 | 0.02173 | -0.0684 | -68.3985
-16.5 | -1.4508 | 0.01827 | -0.0626 | -79.4089
-16 | -1.4364 | 0.01706 | -0.0574 | -84.197
-15.5 | -1.4083 | 0.01606 | -0.0538 | -87.6899
-15 | -1.3686 | 0.01519 | -0.0519 | -90.0987
-14.5 | -1.324 | 0.01447 | -0.0505 | -91.4997
-14 | -1.2767 | 0.01381 | -0.0494 | -92.4475
-13.5 | -1.2272 | 0.01323 | -0.0487 | -92.7589
-13 | -1.1762 | 0.01269 | -0.0481 | -92.6872
-12.5 | -1.1261 | 0.012 | -0.0474 | -93.8417
-12 | -1.0739 | 0.01143 | -0.047 | -93.9545
-11.5 | -1.0202 | 0.01095 | -0.0467 | -93.1689
-11 | -0.9655 | 0.01052 | -0.0466 | -91.7776
-10.5 | -0.91 | 0.01014 | -0.0467 | -89.7436
-10 | -0.8538 | 0.00981 | -0.0468 | -87.0336
-9.5 | -0.7985 | 0.00931 | -0.0468 | -85.768
-9 | -0.7421 | 0.00892 | -0.047 | -83.1951
-8.5 | -0.6849 | 0.0086 | -0.0472 | -79.6395
-8 | -0.6272 | 0.00831 | -0.0476 | -75.4753
-7 | -0.5114 | 0.00772 | -0.0484 | -66.2435
-6.5 | -0.453 | 0.00748 | -0.0488 | -60.5615
-6 | -0.3943 | 0.00725 | -0.0494 | -54.3862
-5.5 | -0.3355 | 0.00701 | -0.0499 | -47.8602
-5 | -0.2766 | 0.00681 | -0.0505 | -40.6167
-4.5 | -0.2174 | 0.00659 | -0.0511 | -32.9894
-4 | -0.1583 | 0.00637 | -0.0518 | -24.8509
-3.5 | -0.0994 | 0.00609 | -0.0524 | -16.3218
-3 | -0.0402 | 0.00581 | -0.0531 | -6.9191
-2.5 | 0.0188 | 0.00553 | -0.0539 | 3.3996
-2 | 0.0776 | 0.00516 | -0.0546 | 15.0388
-1.5 | 0.1366 | 0.00479 | -0.0554 | 28.5177
-1 | 0.1958 | 0.00453 | -0.0563 | 43.223
-0.5 | 0.2558 | 0.00442 | -0.0571 | 57.8733
0 | 0.3159 | 0.00442 | -0.0579 | 71.4706
0.5 | 0.376 | 0.00439 | -0.0588 | 85.6492
1 | 0.4359 | 0.00443 | -0.0596 | 98.3973
1.5 | 0.4958 | 0.0045 | -0.0605 | 110.1778
2 | 0.5556 | 0.00454 | -0.0613 | 122.3789
2.5 | 0.6151 | 0.00461 | -0.0621 | 133.4273
3 | 0.6741 | 0.00475 | -0.0628 | 141.9158
3.5 | 0.7327 | 0.00489 | -0.0635 | 149.8364
4 | 0.7913 | 0.00503 | -0.0642 | 157.3161
4.5 | 0.8488 | 0.00526 | -0.0648 | 161.3688
5 | 0.9012 | 0.006 | -0.0648 | 150.2
5.5 | 0.9529 | 0.00671 | -0.0645 | 142.0119
6 | 1.0038 | 0.0074 | -0.0642 | 135.6486
6.5 | 1.0528 | 0.00814 | -0.0635 | 129.3366
7 | 1.1009 | 0.00883 | -0.0627 | 124.6772
7.5 | 1.1486 | 0.00945 | -0.0617 | 121.545
8 | 1.1929 | 0.01015 | -0.0602 | 117.5271
8.5 | 1.2338 | 0.01086 | -0.0581 | 113.6096
9 | 1.2708 | 0.0115 | -0.0554 | 110.5043
10 | 1.3211 | 0.01295 | -0.0462 | 102.0154
10.5 | 1.3484 | 0.01407 | -0.0428 | 95.8351
11 | 1.3771 | 0.0153 | -0.04 | 90.0065
11.5 | 1.404 | 0.01675 | -0.0373 | 83.8209
12 | 1.4327 | 0.01822 | -0.035 | 78.6334
12.5 | 1.4557 | 0.02012 | -0.0325 | 72.3509
13 | 1.4824 | 0.0219 | -0.0305 | 67.6895
13.5 | 1.5055 | 0.02398 | -0.0285 | 62.7815
14 | 1.5267 | 0.0263 | -0.0265 | 58.0494
14.5 | 1.5476 | 0.02874 | -0.0248 | 53.8483
15 | 1.5684 | 0.03135 | -0.0234 | 50.0287
15.5 | 1.586 | 0.03433 | -0.0221 | 46.1987
16 | 1.602 | 0.03759 | -0.0209 | 42.6177
16.5 | 1.6187 | 0.0409 | -0.02 | 39.577
17 | 1.6351 | 0.04439 | -0.0194 | 36.8349
17.5 | 1.6485 | 0.04826 | -0.0189 | 34.1587
18 | 1.6591 | 0.05259 | -0.0187 | 31.5478
18.5 | 1.667 | 0.05734 | -0.0188 | 29.0722
19 | 1.6769 | 0.06203 | -0.0192 | 27.0337
19.5 | 1.685 | 0.06709 | -0.0199 | 25.1155
20 | 1.6912 | 0.07252 | -0.0209 | 23.3205

## 85. Re 6M Mach 0.25 (1)
BIGFOIL.COM POLAR EXPORT
NACA63-416 a=0.5
NACA63-416 a=0.5 |  |  |  | Cl Max: | 1.485 | at alpha= | 12 | deg
JavaFoil+Calcfoil stall+Eppler ext transition |  |  |  | L/D Max: | 131.767 | at alpha= | 4.5 | deg
Re: | 6000000 |  |  | Cd Min: | 0.00541 | at alpha= | -1.5 | deg
Mach: | 0.25 |  |  | Cl=0 at alpha= | -2.6111 | deg
|  |  |  | @ Cl=0.1, Cd= | 0.0054484
|  |  |  | @ Cl=0.4, Cd= | 0.0055076
|  |  |  | @ Cl=0.6, Cd= | 0.0057873
alpha (deg) | Cl | Cd | Cm | Cl/Cd
-17 | -0.584 | 0.13586 | -0.018 | -4.299
-16.5 | -0.627 | 0.12705 | -0.019 | -4.938
-16 | -0.666 | 0.11879 | -0.02 | -5.608
-15.5 | -0.701 | 0.10965 | -0.021 | -6.391
-15 | -0.73 | 0.10266 | -0.021 | -7.111
-14.5 | -0.814 | 0.04934 | -0.031 | -16.506
-14 | -0.842 | 0.0422 | -0.032 | -19.941
-13.5 | -0.874 | 0.03098 | -0.034 | -28.22
-13 | -0.895 | 0.0242 | -0.036 | -36.984
-12.5 | -0.906 | 0.01961 | -0.037 | -46.183
-12 | -0.907 | 0.01663 | -0.038 | -54.515
-11.5 | -0.901 | 0.01404 | -0.039 | -64.171
-11 | -0.885 | 0.01265 | -0.04 | -69.969
-10.5 | -0.861 | 0.01163 | -0.041 | -74.051
-10 | -0.829 | 0.01032 | -0.042 | -80.368
-9.5 | -0.795 | 0.00974 | -0.043 | -81.574
-9 | -0.748 | 0.00941 | -0.043 | -79.484
-8.5 | -0.698 | 0.00889 | -0.044 | -78.524
-8 | -0.646 | 0.00889 | -0.044 | -72.704
-7.5 | -0.592 | 0.00852 | -0.045 | -69.48
-7 | -0.536 | 0.00826 | -0.046 | -64.918
-6.5 | -0.479 | 0.00797 | -0.046 | -60.011
-6 | -0.42 | 0.00771 | -0.047 | -54.422
-5.5 | -0.36 | 0.00748 | -0.047 | -48.066
-5 | -0.299 | 0.00734 | -0.048 | -40.706
-4.5 | -0.237 | 0.00718 | -0.048 | -33.044
-4 | -0.175 | 0.00696 | -0.049 | -25.146
-3.5 | -0.112 | 0.00655 | -0.05 | -17.168
-3 | -0.049 | 0.00608 | -0.05 | -8.129
-2.5 | 0.014 | 0.00574 | -0.051 | 2.396
-2 | 0.077 | 0.00547 | -0.051 | 14.084
-1.5 | 0.141 | 0.00541 | -0.052 | 26.017
-1 | 0.204 | 0.00541 | -0.053 | 37.741
-0.5 | 0.267 | 0.00541 | -0.053 | 49.392
0 | 0.331 | 0.00546 | -0.054 | 60.609
0.5 | 0.394 | 0.0055 | -0.055 | 71.706
1 | 0.457 | 0.00558 | -0.055 | 82.025
1.5 | 0.521 | 0.00565 | -0.056 | 92.215
2 | 0.584 | 0.00575 | -0.056 | 101.491
2.5 | 0.644 | 0.00589 | -0.057 | 109.396
3 | 0.707 | 0.00604 | -0.058 | 117.067
3.5 | 0.77 | 0.00626 | -0.058 | 123.027
4 | 0.832 | 0.00643 | -0.059 | 129.309
4.5 | 0.894 | 0.00678 | -0.059 | 131.767
5 | 0.955 | 0.00742 | -0.06 | 128.617
5.5 | 1.008 | 0.00802 | -0.06 | 125.639
6 | 1.061 | 0.00872 | -0.06 | 121.585
6.5 | 1.111 | 0.00993 | -0.061 | 111.904
7 | 1.162 | 0.01118 | -0.061 | 103.9
7.5 | 1.211 | 0.01191 | -0.061 | 101.729
8 | 1.256 | 0.01369 | -0.062 | 91.728
8.5 | 1.3 | 0.0145 | -0.062 | 89.701
9 | 1.342 | 0.0154 | -0.062 | 87.116
9.5 | 1.38 | 0.01638 | -0.063 | 84.236
10 | 1.414 | 0.01735 | -0.063 | 81.477
10.5 | 1.442 | 0.01844 | -0.064 | 78.208
11 | 1.463 | 0.0196 | -0.064 | 74.636
11.5 | 1.477 | 0.02092 | -0.064 | 70.613
12 | 1.485 | 0.02252 | -0.065 | 65.925
12.5 | 1.485 | 0.02404 | -0.065 | 61.756
13 | 1.477 | 0.02559 | -0.065 | 57.712
13.5 | 1.459 | 0.02743 | -0.066 | 53.202
14 | 1.428 | 0.02944 | -0.066 | 48.509
14.5 | 1.387 | 0.03186 | -0.066 | 43.538
15 | 1.336 | 0.03503 | -0.066 | 38.147
15.5 | 1.276 | 0.03894 | -0.067 | 32.769
16 | 1.209 | 0.0424 | -0.067 | 28.523
16.5 | 1.134 | 0.04731 | -0.067 | 23.962
17 | 1.05 | 0.05412 | -0.066 | 19.394

## 86. Re 6M Mach 0.25 (2)
BIGFOIL.COM POLAR EXPORT
NACA63-416 a=0.5
NACA63-416 a=0.5 |  |  |  | Cl Max: | 1.6371 | at alpha= | 19 | deg
XFOIL ncrit=9 |  |  |  | L/D Max: | 164.272 | at alpha= | 4.5 | deg
Re: | 6000000 |  |  | Cd Min: | 0.09589 | at alpha= | -20 | deg
Mach: | 0.25 |  |  | Cl=0 at alpha= | -2.6642 | deg
|  |  |  | @ Cl=0.1, Cd= | 0.0051083
|  |  |  | @ Cl=0.4, Cd= | 0.0044465
|  |  |  | @ Cl=0.6, Cd= | 0.0046373
alpha (deg) | Cl | Cd | Cm | Cl/Cd
-20 | -1.2047 | 0.09589 | -0.0462 | -12.5634
-18.5 | -1.35 | 0.05331 | -0.0755 | -25.3236
-18 | -1.3746 | 0.04481 | -0.0794 | -30.6762
-17.5 | -1.3901 | 0.0377 | -0.0818 | -36.8727
-17 | -1.4038 | 0.03137 | -0.083 | -44.7498
-16.5 | -1.4057 | 0.02661 | -0.0825 | -52.826
-16 | -1.398 | 0.02308 | -0.0808 | -60.5719
-15.5 | -1.3871 | 0.02028 | -0.0778 | -68.3974
-15 | -1.3699 | 0.01835 | -0.0738 | -74.654
-14 | -1.3211 | 0.01587 | -0.0636 | -83.2451
-13.5 | -1.2756 | 0.01494 | -0.061 | -85.3815
-13 | -1.2255 | 0.01415 | -0.0589 | -86.6078
-12.5 | -1.1726 | 0.01343 | -0.0572 | -87.312
-12 | -1.1191 | 0.0127 | -0.0557 | -88.1181
-11.5 | -1.0649 | 0.01192 | -0.0544 | -89.3372
-11 | -1.0082 | 0.01133 | -0.0534 | -88.985
-10.5 | -0.95 | 0.01081 | -0.0527 | -87.8816
-10 | -0.8909 | 0.01039 | -0.0522 | -85.7459
-9.5 | -0.8315 | 0.00996 | -0.0518 | -83.4839
-9 | -0.7733 | 0.00937 | -0.0513 | -82.5293
-8.5 | -0.7136 | 0.00894 | -0.0511 | -79.821
-8 | -0.6532 | 0.00858 | -0.051 | -76.1305
-7.5 | -0.5924 | 0.00827 | -0.0511 | -71.6324
-7 | -0.5315 | 0.00795 | -0.0512 | -66.8553
-6.5 | -0.4707 | 0.00765 | -0.0515 | -61.5294
-6 | -0.4093 | 0.00739 | -0.0518 | -55.3857
-5.5 | -0.3481 | 0.00714 | -0.0522 | -48.7535
-5 | -0.2865 | 0.00693 | -0.0527 | -41.342
-4.5 | -0.225 | 0.0067 | -0.0532 | -33.5821
-4 | -0.1636 | 0.00648 | -0.0537 | -25.2469
-3.5 | -0.1023 | 0.00619 | -0.0543 | -16.5267
-3 | -0.0411 | 0.00589 | -0.055 | -6.9779
-2.5 | 0.0201 | 0.00563 | -0.0557 | 3.5702
-2 | 0.0811 | 0.00522 | -0.0565 | 15.5364
-1.5 | 0.142 | 0.00486 | -0.0573 | 29.2181
-1 | 0.2032 | 0.00456 | -0.0581 | 44.5614
-0.5 | 0.2654 | 0.00446 | -0.059 | 59.5067
0 | 0.3276 | 0.00446 | -0.0598 | 73.4529
0.5 | 0.3899 | 0.00444 | -0.0607 | 87.8153
1 | 0.452 | 0.00448 | -0.0616 | 100.8929
1.5 | 0.514 | 0.00455 | -0.0624 | 112.967
2 | 0.5759 | 0.00461 | -0.0632 | 124.9241
2.5 | 0.6377 | 0.00468 | -0.064 | 136.2607
3 | 0.6989 | 0.00482 | -0.0648 | 145
3.5 | 0.7599 | 0.00497 | -0.0654 | 152.8974
4 | 0.8206 | 0.00513 | -0.0661 | 159.961
4.5 | 0.8805 | 0.00536 | -0.0666 | 164.2724
5 | 0.9344 | 0.00612 | -0.0663 | 152.6797
5.5 | 0.9864 | 0.00694 | -0.0657 | 142.1326
6 | 1.038 | 0.00768 | -0.0649 | 135.1562
6.5 | 1.086 | 0.00854 | -0.0636 | 127.1663
7 | 1.1337 | 0.00928 | -0.0621 | 122.1659
7.5 | 1.1788 | 0.01001 | -0.0601 | 117.7622
8 | 1.2177 | 0.01085 | -0.0572 | 112.2304
8.5 | 1.2411 | 0.01165 | -0.0514 | 106.5322
9 | 1.2599 | 0.01246 | -0.0453 | 101.1156
9.5 | 1.2912 | 0.01367 | -0.0422 | 94.455
10 | 1.3197 | 0.01509 | -0.0389 | 87.4553
10.5 | 1.3507 | 0.01653 | -0.0361 | 81.712
11 | 1.3772 | 0.01834 | -0.0332 | 75.0927
11.5 | 1.4065 | 0.0201 | -0.0307 | 69.9751
12 | 1.4308 | 0.02226 | -0.0281 | 64.2767
12.5 | 1.4555 | 0.02451 | -0.0258 | 59.3839
13 | 1.4796 | 0.02689 | -0.0236 | 55.0242
13.5 | 1.4977 | 0.02987 | -0.0215 | 50.1406
14 | 1.5206 | 0.03266 | -0.0198 | 46.5585
14.5 | 1.5402 | 0.03585 | -0.0182 | 42.9623
15 | 1.5574 | 0.03937 | -0.0168 | 39.558
15.5 | 1.5735 | 0.04314 | -0.0157 | 36.4743
16 | 1.5905 | 0.04699 | -0.0148 | 33.8476
16.5 | 1.604 | 0.05132 | -0.0142 | 31.2549
17 | 1.6137 | 0.05622 | -0.0139 | 28.7033
17.5 | 1.6217 | 0.0615 | -0.014 | 26.3691
18 | 1.6301 | 0.06697 | -0.0145 | 24.3407
18.5 | 1.6352 | 0.07295 | -0.0154 | 22.4154
19 | 1.6371 | 0.07959 | -0.0168 | 20.5692
19.5 | 1.6321 | 0.08734 | -0.0189 | 18.6867
20 | 1.6324 | 0.09469 | -0.0213 | 17.2394

## 87. Re 6M Mach 0.50 (1)
BIGFOIL.COM POLAR EXPORT
NACA63-416 a=0.5
NACA63-416 a=0.5 |  |  |  | Cl Max: | 1.364 | at alpha= | 9 | deg
JavaFoil+Calcfoil stall+Eppler ext transition |  |  |  | L/D Max: | 125.463 | at alpha= | 4 | deg
Re: | 6000000 |  |  | Cd Min: | 0.00562 | at alpha= | -1.5 | deg
Mach: | 0.5 |  |  | Cl=0 at alpha= | -2.6071 | deg
|  |  |  | @ Cl=0.1, Cd= | 0.0057966
|  |  |  | @ Cl=0.4, Cd= | 0.005758
|  |  |  | @ Cl=0.6, Cd= | 0.0060882
alpha (deg) | Cl | Cd | Cm | Cl/Cd
-20 | -0.981 | 0.15263 | -0.021 | -6.428
-19.5 | -0.958 | 0.1485 | -0.023 | -6.454
-19 | -0.928 | 0.14409 | -0.022 | -6.437
-18.5 | -0.897 | 0.14245 | -0.022 | -6.298
-18 | -0.869 | 0.13682 | -0.022 | -6.348
-17.5 | -0.841 | 0.13142 | -0.022 | -6.396
-17 | -0.815 | 0.13104 | -0.023 | -6.22
-16.5 | -0.785 | 0.12741 | -0.022 | -6.161
-16 | -0.755 | 0.12122 | -0.022 | -6.232
-15.5 | -0.728 | 0.1158 | -0.022 | -6.283
-15 | -0.701 | 0.11528 | -0.023 | -6.082
-14.5 | -0.672 | 0.10692 | -0.023 | -6.29
-14 | -0.643 | 0.10199 | -0.022 | -6.301
-13.5 | -0.615 | 0.09365 | -0.022 | -6.565
-13 | -0.587 | 0.08682 | -0.023 | -6.76
-12.5 | -0.559 | 0.0955 | -0.023 | -5.85
-12 | -0.53 | 0.08714 | -0.022 | -6.085
-11.5 | -0.503 | 0.07859 | -0.023 | -6.395
-11 | -0.476 | 0.07081 | -0.025 | -6.722
-10.5 | -0.452 | 0.06246 | -0.028 | -7.232
-10 | -0.417 | 0.07066 | -0.022 | -5.903
-9.5 | -0.39 | 0.06237 | -0.024 | -6.253
-9 | -0.48 | 0.02033 | -0.044 | -23.627
-8.5 | -0.635 | 0.01326 | -0.047 | -47.875
-8 | -0.638 | 0.0113 | -0.049 | -56.464
-7.5 | -0.612 | 0.01025 | -0.05 | -59.698
-7 | -0.573 | 0.00968 | -0.051 | -59.15
-6.5 | -0.519 | 0.00902 | -0.052 | -57.515
-6 | -0.459 | 0.00861 | -0.052 | -53.382
-5.5 | -0.396 | 0.00825 | -0.053 | -48.051
-5 | -0.331 | 0.00798 | -0.054 | -41.452
-4.5 | -0.264 | 0.00764 | -0.054 | -34.513
-4 | -0.195 | 0.00745 | -0.055 | -26.168
-3.5 | -0.125 | 0.00722 | -0.056 | -17.347
-3 | -0.055 | 0.0067 | -0.056 | -8.23
-2.5 | 0.015 | 0.00606 | -0.057 | 2.533
-2 | 0.086 | 0.00584 | -0.058 | 14.745
-1.5 | 0.157 | 0.00562 | -0.058 | 27.952
-1 | 0.228 | 0.00562 | -0.059 | 40.624
-0.5 | 0.299 | 0.00564 | -0.06 | 52.983
0 | 0.37 | 0.00572 | -0.06 | 64.669
0.5 | 0.441 | 0.00581 | -0.061 | 75.79
1 | 0.511 | 0.00591 | -0.062 | 86.476
1.5 | 0.582 | 0.00604 | -0.062 | 96.391
2 | 0.653 | 0.00623 | -0.063 | 104.714
2.5 | 0.719 | 0.00638 | -0.064 | 112.678
3 | 0.789 | 0.00664 | -0.064 | 118.901
3.5 | 0.859 | 0.00703 | -0.065 | 122.193
4 | 0.919 | 0.00733 | -0.065 | 125.463
4.5 | 0.983 | 0.0079 | -0.065 | 124.397
5 | 1.043 | 0.00902 | -0.066 | 115.712
5.5 | 1.103 | 0.00994 | -0.066 | 110.889
6 | 1.158 | 0.01147 | -0.066 | 100.972
6.5 | 1.21 | 0.01341 | -0.067 | 90.254
7 | 1.258 | 0.01609 | -0.067 | 78.18
7.5 | 1.303 | 0.01711 | -0.067 | 76.185
8 | 1.338 | 0.0185 | -0.068 | 72.366
8.5 | 1.361 | 0.02004 | -0.068 | 67.917
9 | 1.364 | 0.02177 | -0.069 | 62.64
9.5 | 1.331 | 0.02399 | -0.069 | 55.483
10 | 1.206 | 0.02724 | -0.069 | 44.262
10.5 | 0.85 | 0.03212 | -0.069 | 26.464
11 | 0.882 | 0.03248 | -0.07 | 27.159
11.5 | 0.903 | 0.03791 | -0.069 | 23.83
12 | 0.942 | 0.03535 | -0.071 | 26.642
12.5 | 0.953 | 0.04527 | -0.069 | 21.053
13 | 0.917 | 0.07733 | -0.06 | 11.855
13.5 | 0.892 | 0.10102 | -0.039 | 8.831
14 | 0.956 | 0.09115 | -0.057 | 10.485

## 88. Re 6M Mach 0.50 (2)
BIGFOIL.COM POLAR EXPORT
NACA63-416 a=0.5
NACA63-416 a=0.5 |  |  |  | Cl Max: | 1.4432 | at alpha= | 13 | deg
XFOIL ncrit=9 |  |  |  | L/D Max: | 174.024 | at alpha= | 4.5 | deg
Re: | 6000000 |  |  | Cd Min: | 0.17108 | at alpha= | 18 | deg
Mach: | 0.5 |  |  | Cl=0 at alpha= | -2.688 | deg
|  |  |  | @ Cl=0.1, Cd= | 0.0055508
|  |  |  | @ Cl=0.4, Cd= | 0.0046774
|  |  |  | @ Cl=0.6, Cd= | 0.0048236
alpha (deg) | Cl | Cd | Cm | Cl/Cd
-14 | -0.6092 | 0.10966 | -0.0423 | -5.5554
-13.5 | -0.6315 | 0.09679 | -0.0516 | -6.5244
-13 | -0.648 | 0.08543 | -0.0596 | -7.5852
-12.5 | -0.6747 | 0.07306 | -0.0682 | -9.2349
-12 | -0.7014 | 0.06065 | -0.0771 | -11.5647
-11.5 | -0.7228 | 0.05 | -0.0846 | -14.456
-10.5 | -0.7761 | 0.03187 | -0.0949 | -24.3521
-10 | -0.8086 | 0.02445 | -0.0958 | -33.0716
-9.5 | -0.8436 | 0.01889 | -0.0911 | -44.6585
-9 | -0.8559 | 0.01535 | -0.0819 | -55.759
-8.5 | -0.8191 | 0.01278 | -0.0762 | -64.0923
-8 | -0.7615 | 0.01113 | -0.0721 | -68.4187
-7.5 | -0.6949 | 0.01004 | -0.0691 | -69.2131
-7 | -0.624 | 0.00925 | -0.0669 | -67.4595
-6.5 | -0.5515 | 0.00867 | -0.0654 | -63.6101
-6 | -0.4787 | 0.00818 | -0.0642 | -58.5208
-5.5 | -0.4056 | 0.00777 | -0.0635 | -52.2008
-5 | -0.3325 | 0.00747 | -0.0631 | -44.5114
-4.5 | -0.2599 | 0.00715 | -0.0629 | -36.3497
-4 | -0.1874 | 0.00689 | -0.063 | -27.1988
-3.5 | -0.1154 | 0.00666 | -0.0633 | -17.3273
-3 | -0.0443 | 0.00629 | -0.0636 | -7.0429
-2.5 | 0.0267 | 0.00597 | -0.0641 | 4.4724
-2 | 0.097 | 0.00557 | -0.0648 | 17.4147
-1.5 | 0.1672 | 0.00512 | -0.0656 | 32.6562
-1 | 0.2373 | 0.00477 | -0.0664 | 49.7484
-0.5 | 0.3093 | 0.00468 | -0.0673 | 66.0897
0 | 0.3812 | 0.00468 | -0.0683 | 81.453
0.5 | 0.4532 | 0.00467 | -0.0692 | 97.045
1 | 0.5253 | 0.00472 | -0.0702 | 111.2924
1.5 | 0.5971 | 0.00482 | -0.071 | 123.8797
2 | 0.6692 | 0.00491 | -0.0719 | 136.2933
2.5 | 0.7414 | 0.005 | -0.0726 | 148.28
3 | 0.8134 | 0.00514 | -0.0733 | 158.249
3.5 | 0.8843 | 0.00537 | -0.0736 | 164.6741
4 | 0.9549 | 0.00561 | -0.0738 | 170.2139
4.5 | 1.025 | 0.00589 | -0.0737 | 174.0238
5 | 1.0839 | 0.00676 | -0.072 | 160.3402
5.5 | 1.1298 | 0.00804 | -0.0684 | 140.5224
6 | 1.1658 | 0.00931 | -0.063 | 125.2202
6.5 | 1.1744 | 0.01068 | -0.0535 | 109.9625
7 | 1.186 | 0.01277 | -0.0461 | 92.8739
7.5 | 1.2037 | 0.01508 | -0.0403 | 79.821
8 | 1.2153 | 0.01792 | -0.0345 | 67.8181
8.5 | 1.2296 | 0.02059 | -0.029 | 59.7183
9.5 | 1.2926 | 0.02613 | -0.0238 | 49.468
10 | 1.3187 | 0.02927 | -0.0206 | 45.053
10.5 | 1.3449 | 0.03259 | -0.0176 | 41.2673
11 | 1.3705 | 0.03614 | -0.0149 | 37.922
11.5 | 1.3938 | 0.04005 | -0.0123 | 34.8015
12 | 1.4131 | 0.04448 | -0.0099 | 31.7693
12.5 | 1.4304 | 0.04932 | -0.0079 | 29.0024
13 | 1.4432 | 0.05479 | -0.0063 | 26.3406
13.5 | 1.4425 | 0.06179 | -0.0055 | 23.3452
14 | 1.4304 | 0.07032 | -0.006 | 20.3413
14.5 | 1.4093 | 0.08033 | -0.0081 | 17.5439
15 | 1.3847 | 0.09136 | -0.0117 | 15.1565
15.5 | 1.359 | 0.10325 | -0.0166 | 13.1622
16 | 1.3319 | 0.11603 | -0.023 | 11.4789
16.5 | 1.3015 | 0.12988 | -0.0311 | 10.0208
17 | 1.2768 | 0.14357 | -0.0397 | 8.8932
17.5 | 1.2548 | 0.15734 | -0.0489 | 7.9751
18 | 1.2361 | 0.17108 | -0.0585 | 7.2253

## 89. Re 7M Mach 0.00 (1)
BIGFOIL.COM POLAR EXPORT
NACA63-416 a=0.5
NACA63-416 a=0.5 |  |  |  | Cl Max: | 1.541 | at alpha= | 13.5 | deg
JavaFoil+Calcfoil stall+Eppler ext transition |  |  |  | L/D Max: | 130.725 | at alpha= | 4.5 | deg
Re: | 7000000 |  |  | Cd Min: | 0.0053 | at alpha= | -0.5 | deg
Mach: | 0 |  |  | Cl=0 at alpha= | -2.6066 | deg
|  |  |  | @ Cl=0.1, Cd= | 0.005438
|  |  |  | @ Cl=0.4, Cd= | 0.0054159
|  |  |  | @ Cl=0.6, Cd= | 0.005713
alpha (deg) | Cl | Cd | Cm | Cl/Cd
-19.5 | -0.805 | 0.14547 | -0.019 | -5.534
-19 | -0.822 | 0.13729 | -0.019 | -5.986
-18.5 | -0.839 | 0.12776 | -0.02 | -6.568
-18 | -0.853 | 0.12135 | -0.021 | -7.026
-17.5 | -0.865 | 0.11534 | -0.021 | -7.496
-17 | -0.883 | 0.10099 | -0.023 | -8.744
-16.5 | -0.898 | 0.0898 | -0.024 | -9.996
-16 | -0.974 | 0.04074 | -0.03 | -23.895
-15.5 | -0.992 | 0.03185 | -0.032 | -31.153
-15 | -1.001 | 0.02702 | -0.033 | -37.039
-14.5 | -1.006 | 0.02277 | -0.034 | -44.191
-14 | -1.003 | 0.0205 | -0.034 | -48.921
-13.5 | -1.003 | 0.01675 | -0.035 | -59.884
-13 | -0.992 | 0.01504 | -0.036 | -65.947
-12.5 | -0.975 | 0.01394 | -0.037 | -69.933
-12 | -0.957 | 0.0125 | -0.038 | -76.538
-11.5 | -0.933 | 0.01142 | -0.039 | -81.7
-11 | -0.905 | 0.01058 | -0.039 | -85.564
-10.5 | -0.876 | 0.0097 | -0.04 | -90.309
-10 | -0.832 | 0.00926 | -0.041 | -89.864
-9.5 | -0.785 | 0.00902 | -0.041 | -86.968
-9 | -0.736 | 0.00864 | -0.042 | -85.158
-8.5 | -0.685 | 0.00826 | -0.042 | -82.922
-8 | -0.632 | 0.00836 | -0.043 | -75.625
-7.5 | -0.578 | 0.00804 | -0.044 | -71.852
-7 | -0.522 | 0.0078 | -0.044 | -66.916
-6.5 | -0.465 | 0.00759 | -0.045 | -61.304
-6 | -0.408 | 0.00739 | -0.045 | -55.193
-5.5 | -0.349 | 0.00718 | -0.046 | -48.617
-5 | -0.29 | 0.00707 | -0.046 | -40.984
-4.5 | -0.23 | 0.00692 | -0.047 | -33.239
-4 | -0.17 | 0.00675 | -0.048 | -25.142
-3.5 | -0.109 | 0.00639 | -0.048 | -17.039
-3 | -0.048 | 0.00606 | -0.049 | -7.892
-2.5 | 0.013 | 0.0057 | -0.049 | 2.337
-2 | 0.075 | 0.00552 | -0.05 | 13.52
-1.5 | 0.136 | 0.00532 | -0.05 | 25.574
-1 | 0.198 | 0.00531 | -0.051 | 37.232
-0.5 | 0.259 | 0.0053 | -0.052 | 48.841
0 | 0.32 | 0.00533 | -0.052 | 60.068
0.5 | 0.382 | 0.00541 | -0.053 | 70.536
1 | 0.443 | 0.00543 | -0.053 | 81.511
1.5 | 0.504 | 0.00552 | -0.054 | 91.413
2 | 0.565 | 0.00563 | -0.055 | 100.451
2.5 | 0.624 | 0.00577 | -0.055 | 108.273
3 | 0.685 | 0.00588 | -0.056 | 116.49
3.5 | 0.745 | 0.00609 | -0.056 | 122.335
4 | 0.806 | 0.00628 | -0.057 | 128.233
4.5 | 0.866 | 0.00662 | -0.058 | 130.725
5 | 0.925 | 0.00723 | -0.058 | 127.991
5.5 | 0.984 | 0.0077 | -0.059 | 127.822
6 | 1.034 | 0.00835 | -0.059 | 123.909
6.5 | 1.083 | 0.0094 | -0.059 | 115.252
7 | 1.133 | 0.01036 | -0.059 | 109.355
7.5 | 1.183 | 0.01105 | -0.06 | 107.114
8 | 1.228 | 0.01239 | -0.06 | 99.114
8.5 | 1.274 | 0.01302 | -0.06 | 97.856
9 | 1.318 | 0.0138 | -0.061 | 95.501
9.5 | 1.359 | 0.01455 | -0.061 | 93.391
10 | 1.397 | 0.01538 | -0.062 | 90.824
10.5 | 1.431 | 0.01623 | -0.062 | 88.206
11 | 1.461 | 0.01712 | -0.062 | 85.348
11.5 | 1.486 | 0.01817 | -0.063 | 81.764
12 | 1.507 | 0.01928 | -0.063 | 78.132
12.5 | 1.523 | 0.02052 | -0.064 | 74.215
13 | 1.535 | 0.02178 | -0.064 | 70.493
13.5 | 1.541 | 0.02319 | -0.064 | 66.469
14 | 1.54 | 0.02466 | -0.065 | 62.439
14.5 | 1.532 | 0.0262 | -0.065 | 58.496
15 | 1.521 | 0.02799 | -0.065 | 54.328
15.5 | 1.504 | 0.02976 | -0.066 | 50.547
16 | 1.483 | 0.03203 | -0.066 | 46.3
16.5 | 1.457 | 0.03449 | -0.066 | 42.251
17 | 1.429 | 0.03691 | -0.066 | 38.715
17.5 | 1.396 | 0.04007 | -0.066 | 34.839
18 | 1.361 | 0.0434 | -0.067 | 31.357
18.5 | 1.324 | 0.04663 | -0.067 | 28.396

## 90. Re 7M Mach 0.00 (2)
BIGFOIL.COM POLAR EXPORT
NACA63-416 a=0.5
NACA63-416 a=0.5 |  |  |  | Cl Max: | 1.7173 | at alpha= | 20 | deg
XFOIL ncrit=9 |  |  |  | L/D Max: | 159.301 | at alpha= | 4.5 | deg
Re: | 7000000 |  |  | Cd Min: | 0.06663 | at alpha= | 20 | deg
Mach: | 0 |  |  | Cl=0 at alpha= | -2.6582 | deg
|  |  |  | @ Cl=0.1, Cd= | 0.0049866
|  |  |  | @ Cl=0.4, Cd= | 0.0043188
|  |  |  | @ Cl=0.6, Cd= | 0.0045229
alpha (deg) | Cl | Cd | Cm | Cl/Cd
-20 | -1.5527 | 0.03479 | -0.0685 | -44.6306
-19.5 | -1.5515 | 0.03025 | -0.0692 | -51.2893
-19 | -1.5437 | 0.02674 | -0.0692 | -57.73
-18.5 | -1.5367 | 0.02372 | -0.0677 | -64.785
-18 | -1.5278 | 0.0211 | -0.0656 | -72.4076
-17.5 | -1.5131 | 0.01919 | -0.0628 | -78.8484
-17 | -1.4964 | 0.01775 | -0.0593 | -84.3042
-16.5 | -1.4807 | 0.01673 | -0.0542 | -88.5057
-16 | -1.4484 | 0.01591 | -0.0514 | -91.0371
-15.5 | -1.4103 | 0.01502 | -0.0495 | -93.8948
-15 | -1.3678 | 0.01424 | -0.0481 | -96.0534
-14.5 | -1.3217 | 0.01358 | -0.0472 | -97.327
-14 | -1.2733 | 0.013 | -0.0465 | -97.9462
-13.5 | -1.2233 | 0.01247 | -0.0461 | -98.0994
-13 | -1.172 | 0.01199 | -0.0457 | -97.7481
-12.5 | -1.1207 | 0.01144 | -0.0454 | -97.9633
-12 | -1.0687 | 0.0109 | -0.0452 | -98.0459
-11.5 | -1.0152 | 0.01043 | -0.0451 | -97.3346
-11 | -0.9609 | 0.01003 | -0.0452 | -95.8026
-10.5 | -0.9057 | 0.00967 | -0.0453 | -93.6608
-10 | -0.8499 | 0.00935 | -0.0455 | -90.8984
-9.5 | -0.7941 | 0.00898 | -0.0458 | -88.4298
-9 | -0.7381 | 0.0086 | -0.046 | -85.8256
-8.5 | -0.6814 | 0.00828 | -0.0464 | -82.2947
-8 | -0.6241 | 0.00802 | -0.0468 | -77.818
-7.5 | -0.5664 | 0.00777 | -0.0473 | -72.8958
-7 | -0.5088 | 0.00749 | -0.0477 | -67.9306
-6.5 | -0.4508 | 0.00724 | -0.0483 | -62.2652
-6 | -0.3924 | 0.00703 | -0.0488 | -55.8179
-5.5 | -0.3341 | 0.00681 | -0.0494 | -49.0602
-5 | -0.2754 | 0.00661 | -0.0501 | -41.6641
-4.5 | -0.2165 | 0.00642 | -0.0507 | -33.7227
-4 | -0.1578 | 0.00622 | -0.0514 | -25.3698
-3.5 | -0.099 | 0.00596 | -0.0521 | -16.6107
-3 | -0.0402 | 0.00569 | -0.0528 | -7.065
-2.5 | 0.0186 | 0.00545 | -0.0535 | 3.4128
-2 | 0.0774 | 0.00511 | -0.0543 | 15.1468
-1.5 | 0.136 | 0.00479 | -0.0551 | 28.3925
-1 | 0.1948 | 0.00447 | -0.0559 | 43.5794
-0.5 | 0.2543 | 0.00434 | -0.0568 | 58.5945
0 | 0.3141 | 0.00432 | -0.0576 | 72.7083
0.5 | 0.3736 | 0.00431 | -0.0585 | 86.6821
1 | 0.4333 | 0.00433 | -0.0593 | 100.0693
1.5 | 0.4928 | 0.00437 | -0.0602 | 112.7689
2 | 0.5522 | 0.00445 | -0.061 | 124.0899
2.5 | 0.6112 | 0.00454 | -0.0618 | 134.6256
3 | 0.6699 | 0.00467 | -0.0625 | 143.4475
3.5 | 0.728 | 0.00485 | -0.0632 | 150.1031
4 | 0.7862 | 0.00499 | -0.064 | 157.5551
4.5 | 0.8427 | 0.00529 | -0.0645 | 159.3006
5.5 | 0.9457 | 0.00678 | -0.0642 | 139.4838
6 | 0.9973 | 0.00738 | -0.064 | 135.1355
6.5 | 1.0467 | 0.00807 | -0.0635 | 129.7026
7 | 1.0959 | 0.00868 | -0.0629 | 126.2558
7.5 | 1.144 | 0.00927 | -0.0621 | 123.4088
8 | 1.1897 | 0.00991 | -0.061 | 120.0505
8.5 | 1.2332 | 0.01056 | -0.0594 | 116.7803
9 | 1.2753 | 0.01111 | -0.0576 | 114.7885
9.5 | 1.3113 | 0.0116 | -0.0547 | 113.0431
10 | 1.3328 | 0.01225 | -0.0494 | 108.8
10.5 | 1.3605 | 0.01314 | -0.0458 | 103.5388
11 | 1.3869 | 0.01429 | -0.0425 | 97.0539
11.5 | 1.4162 | 0.01548 | -0.0399 | 91.4858
12 | 1.4433 | 0.0169 | -0.0374 | 85.4024
12.5 | 1.469 | 0.01849 | -0.0349 | 79.4484
13 | 1.4957 | 0.02014 | -0.0329 | 74.2651
13.5 | 1.518 | 0.02215 | -0.0307 | 68.5327
14 | 1.5408 | 0.0242 | -0.0287 | 63.6694
14.5 | 1.5638 | 0.02634 | -0.027 | 59.3698
15 | 1.5841 | 0.02877 | -0.0254 | 55.0608
15.5 | 1.6015 | 0.03159 | -0.0239 | 50.6964
16 | 1.6185 | 0.03456 | -0.0226 | 46.8316
16.5 | 1.6376 | 0.0375 | -0.0217 | 43.6693
17 | 1.6543 | 0.04073 | -0.0209 | 40.6163
17.5 | 1.668 | 0.04439 | -0.0203 | 37.576
18 | 1.6788 | 0.04844 | -0.0199 | 34.6573
18.5 | 1.6889 | 0.05273 | -0.0197 | 32.0292
19 | 1.7007 | 0.05696 | -0.0199 | 29.8578
19.5 | 1.7097 | 0.06164 | -0.0203 | 27.7369
20 | 1.7173 | 0.06663 | -0.021 | 25.7737

## 91. Re 7M Mach 0.10 (1)
BIGFOIL.COM POLAR EXPORT
NACA63-416 a=0.5
NACA63-416 a=0.5 |  |  |  | Cl Max: | 1.533 | at alpha= | 13.5 | deg
JavaFoil+Calcfoil stall+Eppler ext transition |  |  |  | L/D Max: | 130.694 | at alpha= | 4.5 | deg
Re: | 7000000 |  |  | Cd Min: | 0.0053 | at alpha= | -0.5 | deg
Mach: | 0.1 |  |  | Cl=0 at alpha= | -2.6066 | deg
|  |  |  | @ Cl=0.1, Cd= | 0.0054434
|  |  |  | @ Cl=0.4, Cd= | 0.0054231
|  |  |  | @ Cl=0.6, Cd= | 0.0057005
alpha (deg) | Cl | Cd | Cm | Cl/Cd
-18.5 | -0.797 | 0.1333 | -0.02 | -5.979
-18 | -0.814 | 0.12753 | -0.02 | -6.38
-17.5 | -0.831 | 0.1188 | -0.021 | -6.993
-17 | -0.847 | 0.10901 | -0.022 | -7.771
-16.5 | -0.865 | 0.09676 | -0.024 | -8.943
-16 | -0.88 | 0.08659 | -0.025 | -10.161
-15.5 | -0.899 | 0.07225 | -0.027 | -12.445
-15 | -0.978 | 0.02928 | -0.033 | -33.405
-14.5 | -0.988 | 0.0243 | -0.034 | -40.633
-14 | -0.988 | 0.0217 | -0.034 | -45.513
-13.5 | -0.989 | 0.01809 | -0.035 | -54.646
-13 | -0.983 | 0.01558 | -0.036 | -63.1
-12.5 | -0.968 | 0.01453 | -0.037 | -66.592
-12 | -0.951 | 0.01306 | -0.038 | -72.781
-11.5 | -0.93 | 0.01176 | -0.039 | -79.054
-11 | -0.904 | 0.01034 | -0.039 | -87.422
-10.5 | -0.876 | 0.00996 | -0.04 | -87.983
-10 | -0.834 | 0.00939 | -0.041 | -88.805
-9.5 | -0.787 | 0.00902 | -0.042 | -87.213
-9 | -0.738 | 0.00876 | -0.042 | -84.237
-8.5 | -0.687 | 0.00837 | -0.043 | -82.087
-8 | -0.634 | 0.00838 | -0.043 | -75.633
-7.5 | -0.58 | 0.00813 | -0.044 | -71.294
-7 | -0.524 | 0.00786 | -0.044 | -66.669
-6.5 | -0.467 | 0.00765 | -0.045 | -61.085
-6 | -0.41 | 0.0074 | -0.045 | -55.379
-5.5 | -0.351 | 0.00719 | -0.046 | -48.771
-5 | -0.291 | 0.00708 | -0.047 | -41.116
-4.5 | -0.231 | 0.00695 | -0.047 | -33.253
-4 | -0.17 | 0.00675 | -0.048 | -25.242
-3.5 | -0.109 | 0.0064 | -0.048 | -17.104
-3 | -0.048 | 0.00608 | -0.049 | -7.91
-2.5 | 0.013 | 0.00571 | -0.05 | 2.344
-2 | 0.075 | 0.00552 | -0.05 | 13.576
-1.5 | 0.137 | 0.00533 | -0.051 | 25.675
-1 | 0.199 | 0.00533 | -0.051 | 37.234
-0.5 | 0.26 | 0.0053 | -0.052 | 49.065
0 | 0.322 | 0.00537 | -0.052 | 59.895
0.5 | 0.384 | 0.00541 | -0.053 | 70.881
1 | 0.445 | 0.00546 | -0.054 | 81.477
1.5 | 0.507 | 0.00554 | -0.054 | 91.424
2 | 0.568 | 0.00563 | -0.055 | 100.942
2.5 | 0.627 | 0.00576 | -0.055 | 108.967
3 | 0.688 | 0.00591 | -0.056 | 116.38
3.5 | 0.749 | 0.0061 | -0.057 | 122.85
4 | 0.81 | 0.00634 | -0.057 | 127.733
4.5 | 0.87 | 0.00666 | -0.058 | 130.694
5 | 0.93 | 0.00724 | -0.058 | 128.379
5.5 | 0.988 | 0.0078 | -0.059 | 126.66
6 | 1.038 | 0.00842 | -0.059 | 123.208
6.5 | 1.087 | 0.00958 | -0.059 | 113.544
7 | 1.138 | 0.01051 | -0.06 | 108.254
7.5 | 1.188 | 0.01117 | -0.06 | 106.374
8 | 1.233 | 0.01253 | -0.06 | 98.432
8.5 | 1.279 | 0.01319 | -0.061 | 96.941
9 | 1.322 | 0.01396 | -0.061 | 94.672
9.5 | 1.363 | 0.01475 | -0.062 | 92.392
10 | 1.4 | 0.01559 | -0.062 | 89.839
10.5 | 1.434 | 0.01644 | -0.062 | 87.268
11 | 1.462 | 0.01744 | -0.063 | 83.858
11.5 | 1.486 | 0.01847 | -0.063 | 80.468
12 | 1.505 | 0.01972 | -0.063 | 76.327
12.5 | 1.52 | 0.02089 | -0.064 | 72.772
13 | 1.53 | 0.02218 | -0.064 | 68.968
13.5 | 1.533 | 0.02365 | -0.065 | 64.831
14 | 1.528 | 0.02517 | -0.065 | 60.711
14.5 | 1.517 | 0.02678 | -0.065 | 56.657
15 | 1.502 | 0.02867 | -0.065 | 52.38
15.5 | 1.481 | 0.03054 | -0.066 | 48.498
16 | 1.455 | 0.03305 | -0.066 | 44.018
16.5 | 1.424 | 0.03553 | -0.066 | 40.096
17 | 1.39 | 0.03866 | -0.066 | 35.95
17.5 | 1.352 | 0.04178 | -0.067 | 32.365
18 | 1.313 | 0.04491 | -0.067 | 29.226
18.5 | 1.269 | 0.04944 | -0.067 | 25.662

## 92. Re 7M Mach 0.10 (2)
BIGFOIL.COM POLAR EXPORT
NACA63-416 a=0.5
NACA63-416 a=0.5 |  |  |  | Cl Max: | 1.7082 | at alpha= | 20 | deg
XFOIL ncrit=9 |  |  |  | L/D Max: | 160.075 | at alpha= | 4.5 | deg
Re: | 7000000 |  |  | Cd Min: | 0.07029 | at alpha= | 20 | deg
Mach: | 0.1 |  |  | Cl=0 at alpha= | -2.6594 | deg
|  |  |  | @ Cl=0.1, Cd= | 0.0049944
|  |  |  | @ Cl=0.4, Cd= | 0.004328
|  |  |  | @ Cl=0.6, Cd= | 0.0045243
alpha (deg) | Cl | Cd | Cm | Cl/Cd
-19 | -1.525 | 0.02997 | -0.0723 | -50.8842
-18.5 | -1.5233 | 0.0262 | -0.0713 | -58.1412
-18 | -1.513 | 0.02329 | -0.0699 | -64.9635
-17.5 | -1.5031 | 0.02071 | -0.0675 | -72.5785
-17 | -1.4909 | 0.0187 | -0.0643 | -79.7273
-16.5 | -1.4744 | 0.01735 | -0.0601 | -84.9798
-16 | -1.4551 | 0.01642 | -0.055 | -88.6175
-15.5 | -1.4175 | 0.01556 | -0.0528 | -91.099
-15 | -1.377 | 0.01466 | -0.0509 | -93.9291
-14.5 | -1.3319 | 0.01391 | -0.0496 | -95.7513
-14 | -1.2838 | 0.01327 | -0.0486 | -96.7445
-13.5 | -1.2336 | 0.0127 | -0.0479 | -97.1339
-13 | -1.182 | 0.01219 | -0.0474 | -96.9647
-12.5 | -1.1295 | 0.01167 | -0.047 | -96.7866
-12 | -1.0774 | 0.01107 | -0.0466 | -97.3261
-11.5 | -1.0236 | 0.01057 | -0.0463 | -96.8401
-11 | -0.9688 | 0.01015 | -0.0463 | -95.4483
-10.5 | -0.9131 | 0.00977 | -0.0463 | -93.4596
-10 | -0.8567 | 0.00943 | -0.0464 | -90.8484
-9.5 | -0.8002 | 0.00908 | -0.0466 | -88.1278
-9 | -0.7438 | 0.00867 | -0.0468 | -85.7901
-8.5 | -0.6866 | 0.00833 | -0.047 | -82.425
-8 | -0.6288 | 0.00806 | -0.0474 | -78.0149
-7.5 | -0.5706 | 0.0078 | -0.0478 | -73.1538
-7 | -0.5125 | 0.00753 | -0.0482 | -68.0611
-6.5 | -0.454 | 0.00727 | -0.0487 | -62.4484
-6 | -0.3951 | 0.00706 | -0.0493 | -55.9632
-5.5 | -0.3363 | 0.00683 | -0.0498 | -49.2387
-5 | -0.2771 | 0.00663 | -0.0504 | -41.7949
-4.5 | -0.2179 | 0.00644 | -0.0511 | -33.8354
-4 | -0.1587 | 0.00624 | -0.0517 | -25.4327
-3.5 | -0.0995 | 0.00597 | -0.0524 | -16.6667
-3 | -0.0404 | 0.0057 | -0.0531 | -7.0877
-2.5 | 0.0189 | 0.00546 | -0.0539 | 3.4615
-2 | 0.078 | 0.00511 | -0.0546 | 15.2642
-1.5 | 0.137 | 0.0048 | -0.0554 | 28.5417
-1 | 0.1962 | 0.00447 | -0.0563 | 43.8926
-0.5 | 0.256 | 0.00434 | -0.0571 | 58.9862
0 | 0.3162 | 0.00433 | -0.058 | 73.0254
0.5 | 0.3761 | 0.00432 | -0.0588 | 87.0602
1 | 0.4361 | 0.00434 | -0.0597 | 100.4839
1.5 | 0.4961 | 0.00438 | -0.0605 | 113.2648
2 | 0.5558 | 0.00445 | -0.0613 | 124.8989
2.5 | 0.6153 | 0.00455 | -0.0621 | 135.2308
3 | 0.6744 | 0.00468 | -0.0629 | 144.1026
3.5 | 0.7328 | 0.00486 | -0.0636 | 150.7819
4 | 0.7915 | 0.00501 | -0.0643 | 157.984
4.5 | 0.8484 | 0.0053 | -0.0648 | 160.0755
5.5 | 0.9518 | 0.00681 | -0.0644 | 139.7651
6 | 1.0035 | 0.00743 | -0.0642 | 135.0606
6.5 | 1.0529 | 0.00814 | -0.0636 | 129.3489
7 | 1.1022 | 0.00876 | -0.0629 | 125.8219
7.5 | 1.1503 | 0.00936 | -0.062 | 122.8953
8 | 1.1956 | 0.01002 | -0.0606 | 119.3214
8.5 | 1.2386 | 0.01067 | -0.0589 | 116.0825
9 | 1.2796 | 0.01125 | -0.0568 | 113.7422
9.5 | 1.3065 | 0.01172 | -0.052 | 111.4761
10.5 | 1.3603 | 0.01349 | -0.0442 | 100.8377
11 | 1.387 | 0.01474 | -0.041 | 94.0977
11.5 | 1.4166 | 0.016 | -0.0385 | 88.5375
12 | 1.4433 | 0.01752 | -0.0359 | 82.3801
12.5 | 1.4693 | 0.01919 | -0.0335 | 76.5659
13 | 1.4959 | 0.02092 | -0.0314 | 71.5057
13.5 | 1.517 | 0.0231 | -0.0292 | 65.671
14 | 1.5402 | 0.02523 | -0.0273 | 61.0464
14.5 | 1.562 | 0.02754 | -0.0255 | 56.7175
15 | 1.5822 | 0.03013 | -0.0239 | 52.5124
15.5 | 1.5998 | 0.03303 | -0.0224 | 48.4348
16 | 1.6186 | 0.03599 | -0.0213 | 44.9736
16.5 | 1.6367 | 0.03912 | -0.0204 | 41.8379
17 | 1.6525 | 0.04257 | -0.0196 | 38.8184
17.5 | 1.6638 | 0.04659 | -0.019 | 35.7115
18 | 1.6735 | 0.05094 | -0.0187 | 32.8524
18.5 | 1.6854 | 0.0552 | -0.0186 | 30.5326
19 | 1.6957 | 0.05975 | -0.0189 | 28.3799
19.5 | 1.7025 | 0.06489 | -0.0195 | 26.2367
20 | 1.7082 | 0.07029 | -0.0204 | 24.3022

## 93. Re 7M Mach 0.25 (1)
BIGFOIL.COM POLAR EXPORT
NACA63-416 a=0.5
NACA63-416 a=0.5 |  |  |  | Cl Max: | 1.486 | at alpha= | 12 | deg
JavaFoil+Calcfoil stall+Eppler ext transition |  |  |  | L/D Max: | 129.208 | at alpha= | 4.5 | deg
Re: | 7000000 |  |  | Cd Min: | 0.00535 | at alpha= | -0.5 | deg
Mach: | 0.25 |  |  | Cl=0 at alpha= | -2.6111 | deg
|  |  |  | @ Cl=0.1, Cd= | 0.0055081
|  |  |  | @ Cl=0.4, Cd= | 0.0054738
|  |  |  | @ Cl=0.6, Cd= | 0.0057447
alpha (deg) | Cl | Cd | Cm | Cl/Cd
-17.5 | -0.537 | 0.14628 | -0.018 | -3.672
-17 | -0.584 | 0.13549 | -0.018 | -4.314
-16.5 | -0.627 | 0.12692 | -0.019 | -4.942
-16 | -0.667 | 0.11732 | -0.02 | -5.682
-15.5 | -0.701 | 0.10919 | -0.021 | -6.423
-15 | -0.73 | 0.10221 | -0.021 | -7.144
-14.5 | -0.76 | 0.08868 | -0.024 | -8.569
-14 | -0.846 | 0.03953 | -0.033 | -21.411
-13.5 | -0.879 | 0.02895 | -0.035 | -30.358
-13 | -0.9 | 0.02241 | -0.036 | -40.171
-12.5 | -0.91 | 0.01844 | -0.037 | -49.327
-12 | -0.91 | 0.01578 | -0.038 | -57.639
-11.5 | -0.904 | 0.01346 | -0.039 | -67.12
-11 | -0.887 | 0.01217 | -0.04 | -72.882
-10.5 | -0.863 | 0.01122 | -0.041 | -76.954
-10 | -0.831 | 0.01045 | -0.042 | -79.53
-9.5 | -0.795 | 0.00941 | -0.043 | -84.459
-9 | -0.748 | 0.00912 | -0.043 | -81.994
-8.5 | -0.698 | 0.00869 | -0.044 | -80.373
-8 | -0.646 | 0.00868 | -0.044 | -74.431
-7.5 | -0.592 | 0.00836 | -0.045 | -70.818
-7 | -0.536 | 0.00808 | -0.046 | -66.343
-6.5 | -0.479 | 0.00781 | -0.046 | -61.273
-6 | -0.42 | 0.00754 | -0.047 | -55.629
-5.5 | -0.36 | 0.00733 | -0.047 | -49.086
-5 | -0.299 | 0.00721 | -0.048 | -41.451
-4.5 | -0.237 | 0.00704 | -0.048 | -33.686
-4 | -0.175 | 0.00686 | -0.049 | -25.515
-3.5 | -0.112 | 0.00652 | -0.05 | -17.246
-3 | -0.049 | 0.00625 | -0.05 | -7.912
-2.5 | 0.014 | 0.00576 | -0.051 | 2.387
-2 | 0.077 | 0.00558 | -0.051 | 13.818
-1.5 | 0.141 | 0.00538 | -0.052 | 26.145
-1 | 0.204 | 0.00537 | -0.053 | 37.961
-0.5 | 0.267 | 0.00535 | -0.053 | 50.025
0 | 0.331 | 0.0054 | -0.054 | 61.305
0.5 | 0.394 | 0.00547 | -0.055 | 72.046
1 | 0.457 | 0.00551 | -0.055 | 83.062
1.5 | 0.521 | 0.00562 | -0.056 | 92.612
2 | 0.584 | 0.00571 | -0.056 | 102.233
2.5 | 0.644 | 0.00584 | -0.057 | 110.358
3 | 0.707 | 0.00605 | -0.058 | 116.853
3.5 | 0.77 | 0.00621 | -0.058 | 123.876
4 | 0.832 | 0.00648 | -0.059 | 128.452
4.5 | 0.894 | 0.00692 | -0.059 | 129.208
5 | 0.955 | 0.0076 | -0.06 | 125.583
5.5 | 1.008 | 0.00809 | -0.06 | 124.519
6 | 1.06 | 0.00891 | -0.06 | 118.98
6.5 | 1.111 | 0.01012 | -0.061 | 109.772
7 | 1.162 | 0.01113 | -0.061 | 104.422
7.5 | 1.212 | 0.0119 | -0.061 | 101.915
8 | 1.257 | 0.01334 | -0.062 | 94.274
8.5 | 1.302 | 0.01414 | -0.062 | 92.104
9 | 1.343 | 0.01499 | -0.063 | 89.6
9.5 | 1.381 | 0.01591 | -0.063 | 86.837
10 | 1.415 | 0.01685 | -0.063 | 84.02
10.5 | 1.444 | 0.01795 | -0.064 | 80.437
11 | 1.465 | 0.01903 | -0.064 | 76.977
11.5 | 1.479 | 0.02032 | -0.065 | 72.814
12 | 1.486 | 0.02184 | -0.065 | 68.044
12.5 | 1.486 | 0.0233 | -0.065 | 63.788
13 | 1.479 | 0.02497 | -0.066 | 59.222
13.5 | 1.461 | 0.02679 | -0.066 | 54.522
14 | 1.429 | 0.02884 | -0.066 | 49.555
14.5 | 1.388 | 0.03111 | -0.066 | 44.637
15 | 1.338 | 0.03387 | -0.067 | 39.511
15.5 | 1.278 | 0.03769 | -0.067 | 33.909
16 | 1.211 | 0.04132 | -0.067 | 29.298
16.5 | 1.134 | 0.04649 | -0.067 | 24.405
17 | 1.052 | 0.05201 | -0.066 | 20.233

## 94. Re 7M Mach 0.25 (2)
BIGFOIL.COM POLAR EXPORT
NACA63-416 a=0.5
NACA63-416 a=0.5 |  |  |  | Cl Max: | 1.6564 | at alpha= | 20 | deg
XFOIL ncrit=9 |  |  |  | L/D Max: | 162.963 | at alpha= | 4.5 | deg
Re: | 7000000 |  |  | Cd Min: | 0.09139 | at alpha= | 20 | deg
Mach: | 0.25 |  |  | Cl=0 at alpha= | -2.6645 | deg
|  |  |  | @ Cl=0.1, Cd= | 0.0050794
|  |  |  | @ Cl=0.4, Cd= | 0.0043564
|  |  |  | @ Cl=0.6, Cd= | 0.0045384
alpha (deg) | Cl | Cd | Cm | Cl/Cd
-19 | -1.3353 | 0.06158 | -0.0712 | -21.684
-18.5 | -1.3674 | 0.0516 | -0.0765 | -26.5
-18 | -1.3909 | 0.0432 | -0.0803 | -32.1968
-17.5 | -1.406 | 0.03624 | -0.0826 | -38.7969
-17 | -1.4216 | 0.0299 | -0.0835 | -47.5452
-16.5 | -1.4193 | 0.02559 | -0.0826 | -55.4631
-16 | -1.4181 | 0.02184 | -0.0803 | -64.9313
-15.5 | -1.4072 | 0.01926 | -0.0768 | -73.0633
-15 | -1.3943 | 0.01741 | -0.0717 | -80.0862
-14.5 | -1.3739 | 0.01628 | -0.0657 | -84.3919
-14 | -1.3318 | 0.01529 | -0.0626 | -87.1027
-13.5 | -1.286 | 0.0143 | -0.06 | -89.9301
-13 | -1.2345 | 0.01352 | -0.058 | -91.3092
-12.5 | -1.1806 | 0.01284 | -0.0564 | -91.947
-12 | -1.1244 | 0.01226 | -0.0552 | -91.7129
-11.5 | -1.0693 | 0.01153 | -0.0539 | -92.7407
-11 | -1.0125 | 0.0109 | -0.053 | -92.8899
-10.5 | -0.9541 | 0.0104 | -0.0523 | -91.7404
-10 | -0.8948 | 0.00995 | -0.0517 | -89.9296
-9.5 | -0.8349 | 0.00957 | -0.0514 | -87.2414
-9 | -0.775 | 0.00915 | -0.0511 | -84.6995
-8.5 | -0.7155 | 0.00868 | -0.0509 | -82.4309
-8 | -0.655 | 0.00832 | -0.0508 | -78.726
-7.5 | -0.594 | 0.008 | -0.0509 | -74.25
-7 | -0.5328 | 0.00775 | -0.0511 | -68.7484
-6.5 | -0.4717 | 0.00743 | -0.0513 | -63.4859
-6 | -0.4104 | 0.00718 | -0.0517 | -57.1588
-5.5 | -0.3488 | 0.00696 | -0.0521 | -50.1149
-5 | -0.2872 | 0.00674 | -0.0526 | -42.6113
-4.5 | -0.2256 | 0.00653 | -0.0531 | -34.5482
-4 | -0.1639 | 0.00633 | -0.0537 | -25.8926
-3.5 | -0.1025 | 0.00607 | -0.0543 | -16.8863
-3 | -0.0412 | 0.0058 | -0.055 | -7.1034
-2.5 | 0.0202 | 0.00553 | -0.0557 | 3.6528
-2 | 0.0814 | 0.00518 | -0.0565 | 15.7143
-1.5 | 0.1424 | 0.00485 | -0.0573 | 29.3608
-1 | 0.2037 | 0.0045 | -0.0581 | 45.2667
-0.5 | 0.2655 | 0.00439 | -0.059 | 60.4784
0 | 0.328 | 0.00436 | -0.0599 | 75.2294
0.5 | 0.39 | 0.00435 | -0.0607 | 89.6552
1 | 0.4521 | 0.00439 | -0.0616 | 102.9841
1.5 | 0.5143 | 0.00443 | -0.0625 | 116.0948
2 | 0.5763 | 0.0045 | -0.0633 | 128.0667
2.5 | 0.6381 | 0.0046 | -0.0641 | 138.7174
3.5 | 0.7601 | 0.00494 | -0.0655 | 153.8664
4 | 0.8209 | 0.00509 | -0.0661 | 161.277
4.5 | 0.88 | 0.0054 | -0.0666 | 162.963
5 | 0.9323 | 0.0063 | -0.0661 | 147.9841
6 | 1.0372 | 0.00774 | -0.0649 | 134.0052
6.5 | 1.0867 | 0.0085 | -0.0637 | 127.8471
7 | 1.136 | 0.00916 | -0.0625 | 124.0175
7.5 | 1.1821 | 0.00986 | -0.0606 | 119.8884
8 | 1.222 | 0.01069 | -0.0578 | 114.3124
8.5 | 1.2539 | 0.0114 | -0.0535 | 109.9912
9 | 1.2718 | 0.01227 | -0.0471 | 103.6512
10 | 1.3313 | 0.01445 | -0.04 | 92.1315
10.5 | 1.3613 | 0.01589 | -0.037 | 85.6702
11 | 1.3903 | 0.0175 | -0.0342 | 79.4457
11.5 | 1.4183 | 0.0193 | -0.0315 | 73.487
12 | 1.444 | 0.02132 | -0.0289 | 67.7298
12.5 | 1.4696 | 0.02347 | -0.0265 | 62.6161
13 | 1.4916 | 0.02596 | -0.0242 | 57.4576
13.5 | 1.5141 | 0.02854 | -0.0221 | 53.0519
14 | 1.5369 | 0.03128 | -0.0203 | 49.1336
14.5 | 1.5545 | 0.03455 | -0.0185 | 44.9928
15 | 1.5725 | 0.03798 | -0.0171 | 41.4034
15.5 | 1.5909 | 0.04148 | -0.0159 | 38.3534
16 | 1.6066 | 0.0454 | -0.0149 | 35.3877
16.5 | 1.6179 | 0.04985 | -0.0141 | 32.4554
17 | 1.6306 | 0.05439 | -0.0137 | 29.9798
17.5 | 1.6416 | 0.05924 | -0.0136 | 27.711
18 | 1.6502 | 0.06458 | -0.0139 | 25.5528
18.5 | 1.6529 | 0.07075 | -0.0147 | 23.3625
19 | 1.6539 | 0.07744 | -0.016 | 21.3572
19.5 | 1.6562 | 0.08416 | -0.0177 | 19.6792
20 | 1.6564 | 0.09139 | -0.0199 | 18.1245

## 95. Re 7M Mach 0.50 (1)
BIGFOIL.COM POLAR EXPORT
NACA63-416 a=0.5
NACA63-416 a=0.5 |  |  |  | Cl Max: | 1.365 | at alpha= | 9 | deg
JavaFoil+Calcfoil stall+Eppler ext transition |  |  |  | L/D Max: | 124.129 | at alpha= | 4 | deg
Re: | 7000000 |  |  | Cd Min: | 0.00557 | at alpha= | -1 | deg
Mach: | 0.5 |  |  | Cl=0 at alpha= | -2.6071 | deg
|  |  |  | @ Cl=0.1, Cd= | 0.0058307
|  |  |  | @ Cl=0.4, Cd= | 0.0056896
|  |  |  | @ Cl=0.6, Cd= | 0.0060455
alpha (deg) | Cl | Cd | Cm | Cl/Cd
-20 | -0.981 | 0.15161 | -0.021 | -6.473
-19.5 | -0.96 | 0.14671 | -0.023 | -6.543
-19 | -0.93 | 0.14177 | -0.023 | -6.557
-18.5 | -0.898 | 0.14006 | -0.022 | -6.414
-18 | -0.869 | 0.13508 | -0.022 | -6.431
-17.5 | -0.841 | 0.13061 | -0.022 | -6.437
-17 | -0.816 | 0.12919 | -0.023 | -6.316
-16.5 | -0.786 | 0.12501 | -0.023 | -6.288
-16 | -0.756 | 0.11893 | -0.022 | -6.357
-15.5 | -0.728 | 0.11546 | -0.022 | -6.303
-15 | -0.702 | 0.11276 | -0.023 | -6.221
-14.5 | -0.673 | 0.10574 | -0.023 | -6.367
-14 | -0.643 | 0.1001 | -0.022 | -6.428
-13.5 | -0.616 | 0.09278 | -0.023 | -6.638
-13 | -0.588 | 0.08572 | -0.024 | -6.863
-12.5 | -0.559 | 0.09361 | -0.023 | -5.968
-12 | -0.531 | 0.08599 | -0.023 | -6.17
-11.5 | -0.504 | 0.07666 | -0.024 | -6.57
-11 | -0.479 | 0.06784 | -0.027 | -7.058
-10.5 | -0.48 | 0.04075 | -0.037 | -11.774
-10 | -0.417 | 0.07095 | -0.023 | -5.881
-9.5 | -0.39 | 0.06191 | -0.025 | -6.303
-9 | -0.49 | 0.01684 | -0.045 | -29.082
-8.5 | -0.637 | 0.0127 | -0.047 | -50.164
-8 | -0.64 | 0.01092 | -0.049 | -58.559
-7.5 | -0.618 | 0.01006 | -0.05 | -61.47
-7 | -0.573 | 0.00938 | -0.051 | -61.022
-6.5 | -0.519 | 0.00881 | -0.052 | -58.874
-6 | -0.459 | 0.0084 | -0.052 | -54.717
-5.5 | -0.396 | 0.00807 | -0.053 | -49.12
-5 | -0.331 | 0.00782 | -0.054 | -42.338
-4.5 | -0.264 | 0.00748 | -0.054 | -35.229
-4 | -0.195 | 0.0073 | -0.055 | -26.681
-3.5 | -0.125 | 0.00709 | -0.056 | -17.677
-3 | -0.055 | 0.0067 | -0.056 | -8.227
-2.5 | 0.015 | 0.00617 | -0.057 | 2.486
-2 | 0.086 | 0.00588 | -0.058 | 14.652
-1.5 | 0.157 | 0.00563 | -0.058 | 27.923
-1 | 0.228 | 0.00557 | -0.059 | 40.952
-0.5 | 0.299 | 0.0056 | -0.06 | 53.371
0 | 0.37 | 0.00566 | -0.06 | 65.331
0.5 | 0.441 | 0.00573 | -0.061 | 76.905
1 | 0.511 | 0.00582 | -0.062 | 87.927
1.5 | 0.582 | 0.00601 | -0.062 | 96.82
2 | 0.653 | 0.00615 | -0.063 | 106.228
2.5 | 0.719 | 0.00634 | -0.064 | 113.401
3 | 0.789 | 0.00663 | -0.064 | 119.106
3.5 | 0.859 | 0.00693 | -0.065 | 123.974
4 | 0.919 | 0.0074 | -0.065 | 124.129
4.5 | 0.981 | 0.0083 | -0.065 | 118.212
5 | 1.043 | 0.00909 | -0.066 | 114.698
5.5 | 1.103 | 0.01009 | -0.066 | 109.242
6 | 1.157 | 0.01187 | -0.066 | 97.542
6.5 | 1.211 | 0.01334 | -0.067 | 90.741
7 | 1.259 | 0.01566 | -0.067 | 80.427
7.5 | 1.305 | 0.01684 | -0.067 | 77.48
8 | 1.34 | 0.01804 | -0.068 | 74.282
8.5 | 1.363 | 0.0195 | -0.068 | 69.874
9 | 1.365 | 0.02115 | -0.069 | 64.537
9.5 | 1.333 | 0.02331 | -0.069 | 57.163
10 | 1.207 | 0.02644 | -0.069 | 45.652
10.5 | 0.852 | 0.03112 | -0.069 | 27.363
11 | 0.884 | 0.03149 | -0.07 | 28.053
11.5 | 0.907 | 0.03624 | -0.07 | 25.024
12 | 0.943 | 0.03447 | -0.071 | 27.364
12.5 | 0.962 | 0.04169 | -0.07 | 23.073
13 | 0.976 | 0.05151 | -0.069 | 18.949
13.5 | 0.895 | 0.09848 | -0.042 | 9.086
14 | 1.03 | 0.05686 | -0.069 | 18.121

## 96. Re 7M Mach 0.50 (2)
BIGFOIL.COM POLAR EXPORT
NACA63-416 a=0.5
NACA63-416 a=0.5 |  |  |  | Cl Max: | 1.4609 | at alpha= | 13 | deg
XFOIL ncrit=9 |  |  |  | L/D Max: | 174.634 | at alpha= | 4.5 | deg
Re: | 7000000 |  |  | Cd Min: | 0.16948 | at alpha= | 18 | deg
Mach: | 0.5 |  |  | Cl=0 at alpha= | -2.6871 | deg
|  |  |  | @ Cl=0.1, Cd= | 0.0054858
|  |  |  | @ Cl=0.4, Cd= | 0.0045576
|  |  |  | @ Cl=0.6, Cd= | 0.0046926
alpha (deg) | Cl | Cd | Cm | Cl/Cd
-14 | -0.6347 | 0.10576 | -0.0458 | -6.0013
-13.5 | -0.664 | 0.09228 | -0.0559 | -7.1955
-13 | -0.6833 | 0.08083 | -0.0639 | -8.4535
-12.5 | -0.7071 | 0.06886 | -0.0722 | -10.2687
-12 | -0.7303 | 0.05719 | -0.0806 | -12.7697
-11.5 | -0.7486 | 0.04736 | -0.0873 | -15.8066
-11 | -0.7735 | 0.03817 | -0.0928 | -20.2646
-10.5 | -0.7957 | 0.03033 | -0.096 | -26.2348
-10 | -0.825 | 0.02341 | -0.0961 | -35.2413
-9.5 | -0.858 | 0.01833 | -0.0904 | -46.8085
-9 | -0.8687 | 0.01466 | -0.0811 | -59.2565
-8.5 | -0.8301 | 0.01205 | -0.0754 | -68.888
-8 | -0.7691 | 0.01056 | -0.0715 | -72.8314
-7.5 | -0.6999 | 0.00958 | -0.0686 | -73.0585
-7 | -0.6275 | 0.00889 | -0.0666 | -70.5849
-6.5 | -0.5541 | 0.00837 | -0.0651 | -66.2007
-6 | -0.4803 | 0.00794 | -0.0641 | -60.4912
-5.5 | -0.4071 | 0.00755 | -0.0633 | -53.9205
-5 | -0.3337 | 0.00725 | -0.063 | -46.0276
-4.5 | -0.2608 | 0.00695 | -0.0628 | -37.5252
-4 | -0.1882 | 0.00672 | -0.0629 | -28.006
-3.5 | -0.1159 | 0.00648 | -0.0632 | -17.8858
-3 | -0.0445 | 0.00615 | -0.0636 | -7.2358
-2.5 | 0.0266 | 0.00587 | -0.0641 | 4.5315
-2 | 0.0975 | 0.0055 | -0.0648 | 17.7273
-1.5 | 0.1677 | 0.0051 | -0.0656 | 32.8824
-1 | 0.238 | 0.00468 | -0.0664 | 50.8547
-0.5 | 0.3095 | 0.00457 | -0.0674 | 67.7243
0 | 0.3817 | 0.00455 | -0.0683 | 83.8901
0.5 | 0.4536 | 0.00458 | -0.0693 | 99.0393
1 | 0.5258 | 0.00461 | -0.0703 | 114.0564
1.5 | 0.5979 | 0.00469 | -0.0712 | 127.484
2 | 0.6699 | 0.00478 | -0.072 | 140.1464
2.5 | 0.7419 | 0.00491 | -0.0727 | 151.0998
3.5 | 0.8851 | 0.00528 | -0.0737 | 167.6326
4 | 0.9555 | 0.00556 | -0.0739 | 171.8525
4.5 | 1.0251 | 0.00587 | -0.0737 | 174.6337
5 | 1.0804 | 0.00693 | -0.0716 | 155.9019
6 | 1.165 | 0.00932 | -0.0629 | 125
6.5 | 1.1768 | 0.01058 | -0.0537 | 111.2287
7 | 1.1919 | 0.01249 | -0.0467 | 95.4283
7.5 | 1.2094 | 0.0148 | -0.0408 | 81.7162
8 | 1.2218 | 0.0176 | -0.035 | 69.4205
8.5 | 1.2423 | 0.02018 | -0.0302 | 61.561
10 | 1.3341 | 0.02822 | -0.021 | 47.275
10.5 | 1.3596 | 0.03156 | -0.0179 | 43.0798
11 | 1.3862 | 0.03501 | -0.015 | 39.5944
11.5 | 1.4091 | 0.03889 | -0.0123 | 36.233
12 | 1.4328 | 0.04293 | -0.0098 | 33.3753
12.5 | 1.4501 | 0.04771 | -0.0076 | 30.394
13 | 1.4609 | 0.05327 | -0.0058 | 27.4244
13.5 | 1.4609 | 0.06011 | -0.0047 | 24.3038
14 | 1.4481 | 0.06858 | -0.005 | 21.1155
14.5 | 1.4257 | 0.07858 | -0.0069 | 18.1433
15 | 1.4 | 0.08962 | -0.0104 | 15.6215
15.5 | 1.3713 | 0.10177 | -0.0155 | 13.4745
16 | 1.341 | 0.11485 | -0.0221 | 11.6761
16.5 | 1.3114 | 0.12854 | -0.03 | 10.2023
17 | 1.2869 | 0.14217 | -0.0385 | 9.0518
17.5 | 1.265 | 0.15586 | -0.0476 | 8.1163
18 | 1.2465 | 0.16948 | -0.057 | 7.3549

## 97. Re 8M Mach 0.00 (1)
BIGFOIL.COM POLAR EXPORT
NACA63-416 a=0.5
NACA63-416 a=0.5 |  |  |  | Cl Max: | 1.543 | at alpha= | 13.5 | deg
JavaFoil+Calcfoil stall+Eppler ext transition |  |  |  | L/D Max: | 127.407 | at alpha= | 4 | deg
Re: | 8000000 |  |  | Cd Min: | 0.00527 | at alpha= | -0.5 | deg
Mach: | 0 |  |  | Cl=0 at alpha= | -2.6066 | deg
|  |  |  | @ Cl=0.1, Cd= | 0.005468
|  |  |  | @ Cl=0.4, Cd= | 0.0053695
|  |  |  | @ Cl=0.6, Cd= | 0.0056631
alpha (deg) | Cl | Cd | Cm | Cl/Cd
-19.5 | -0.805 | 0.144 | -0.019 | -5.592
-19 | -0.823 | 0.13538 | -0.02 | -6.08
-18.5 | -0.84 | 0.12676 | -0.02 | -6.624
-18 | -0.853 | 0.12076 | -0.021 | -7.063
-17.5 | -0.868 | 0.11191 | -0.022 | -7.753
-17 | -0.884 | 0.10002 | -0.023 | -8.834
-16.5 | -0.905 | 0.08367 | -0.025 | -10.819
-16 | -0.925 | 0.06889 | -0.027 | -13.435
-15.5 | -0.997 | 0.02973 | -0.032 | -33.54
-15 | -1.005 | 0.02538 | -0.033 | -39.598
-14.5 | -1.01 | 0.02153 | -0.034 | -46.896
-14 | -1.006 | 0.01944 | -0.035 | -51.767
-13.5 | -1.003 | 0.01655 | -0.035 | -60.625
-13 | -0.995 | 0.01442 | -0.036 | -68.97
-12.5 | -0.977 | 0.01339 | -0.037 | -72.98
-12 | -0.959 | 0.01205 | -0.038 | -79.561
-11.5 | -0.935 | 0.01116 | -0.039 | -83.771
-11 | -0.914 | 0.01003 | -0.04 | -91.076
-10.5 | -0.876 | 0.00958 | -0.04 | -91.362
-10 | -0.832 | 0.00905 | -0.041 | -91.99
-9.5 | -0.785 | 0.00883 | -0.041 | -88.863
-9 | -0.736 | 0.00848 | -0.042 | -86.73
-8.5 | -0.685 | 0.00811 | -0.042 | -84.363
-8 | -0.632 | 0.0082 | -0.043 | -77.087
-7.5 | -0.578 | 0.00795 | -0.044 | -72.626
-7 | -0.522 | 0.00765 | -0.044 | -68.219
-6.5 | -0.465 | 0.00745 | -0.045 | -62.476
-6 | -0.408 | 0.00726 | -0.045 | -56.136
-5.5 | -0.349 | 0.00708 | -0.046 | -49.315
-5 | -0.29 | 0.00697 | -0.046 | -41.589
-4.5 | -0.23 | 0.00682 | -0.047 | -33.72
-4 | -0.17 | 0.00664 | -0.048 | -25.529
-3.5 | -0.109 | 0.00636 | -0.048 | -17.114
-3 | -0.048 | 0.00617 | -0.049 | -7.759
-2.5 | 0.013 | 0.0057 | -0.049 | 2.336
-2 | 0.075 | 0.00555 | -0.05 | 13.44
-1.5 | 0.136 | 0.00535 | -0.05 | 25.452
-1 | 0.198 | 0.00528 | -0.051 | 37.448
-0.5 | 0.259 | 0.00527 | -0.052 | 49.102
0 | 0.32 | 0.00531 | -0.052 | 60.35
0.5 | 0.382 | 0.00534 | -0.053 | 71.504
1 | 0.443 | 0.00544 | -0.053 | 81.399
1.5 | 0.504 | 0.0055 | -0.054 | 91.707
2 | 0.565 | 0.00558 | -0.055 | 101.385
2.5 | 0.624 | 0.00572 | -0.055 | 109.151
3 | 0.685 | 0.00588 | -0.056 | 116.457
3.5 | 0.745 | 0.00605 | -0.056 | 123.215
4 | 0.806 | 0.00633 | -0.057 | 127.407
4.5 | 0.866 | 0.00687 | -0.058 | 126.036
5 | 0.925 | 0.00729 | -0.058 | 126.889
5.5 | 0.984 | 0.00786 | -0.059 | 125.173
6 | 1.033 | 0.00853 | -0.059 | 121.18
6.5 | 1.084 | 0.00949 | -0.059 | 114.179
7 | 1.134 | 0.01027 | -0.059 | 110.446
7.5 | 1.185 | 0.0109 | -0.06 | 108.7
8 | 1.23 | 0.01225 | -0.06 | 100.441
8.5 | 1.276 | 0.01275 | -0.061 | 100.07
9 | 1.319 | 0.01348 | -0.061 | 97.881
9.5 | 1.36 | 0.01422 | -0.061 | 95.627
10 | 1.399 | 0.01499 | -0.062 | 93.273
10.5 | 1.433 | 0.01586 | -0.062 | 90.353
11 | 1.462 | 0.01673 | -0.063 | 87.413
11.5 | 1.488 | 0.01775 | -0.063 | 83.813
12 | 1.509 | 0.01879 | -0.063 | 80.288
12.5 | 1.525 | 0.01999 | -0.064 | 76.27
13 | 1.537 | 0.02121 | -0.064 | 72.466
13.5 | 1.543 | 0.02258 | -0.064 | 68.344
14 | 1.541 | 0.02405 | -0.065 | 64.093
14.5 | 1.534 | 0.02556 | -0.065 | 60.026
15 | 1.522 | 0.02721 | -0.065 | 55.939
15.5 | 1.506 | 0.02895 | -0.066 | 52.023
16 | 1.485 | 0.03115 | -0.066 | 47.666
16.5 | 1.459 | 0.03353 | -0.066 | 43.513
17 | 1.43 | 0.03634 | -0.066 | 39.337
17.5 | 1.397 | 0.03917 | -0.067 | 35.673
18 | 1.363 | 0.04222 | -0.067 | 32.284
18.5 | 1.325 | 0.0459 | -0.067 | 28.864

## 98. Re 8M Mach 0.00 (2)
BIGFOIL.COM POLAR EXPORT
NACA63-416 a=0.5
NACA63-416 a=0.5 |  |  |  | Cl Max: | 1.7327 | at alpha= | 20 | deg
XFOIL ncrit=9 |  |  |  | L/D Max: | 157.535 | at alpha= | 4 | deg
Re: | 8000000 |  |  | Cd Min: | 0.06467 | at alpha= | 20 | deg
Mach: | 0 |  |  | Cl=0 at alpha= | -2.6582 | deg
|  |  |  | @ Cl=0.1, Cd= | 0.0049592
|  |  |  | @ Cl=0.4, Cd= | 0.0042588
|  |  |  | @ Cl=0.6, Cd= | 0.0044872
alpha (deg) | Cl | Cd | Cm | Cl/Cd
-20 | -1.561 | 0.03388 | -0.0689 | -46.0744
-19.5 | -1.5626 | 0.02944 | -0.0689 | -53.0774
-19 | -1.5609 | 0.02553 | -0.0687 | -61.1398
-18.5 | -1.5513 | 0.02274 | -0.0672 | -68.219
-18 | -1.5383 | 0.02048 | -0.065 | -75.1123
-17.5 | -1.5272 | 0.0185 | -0.0617 | -82.5514
-17 | -1.5149 | 0.01706 | -0.0572 | -88.7984
-16.5 | -1.4956 | 0.01617 | -0.0523 | -92.4923
-16 | -1.4578 | 0.01539 | -0.0503 | -94.7238
-15.5 | -1.4164 | 0.01464 | -0.0488 | -96.7486
-15 | -1.3733 | 0.01385 | -0.0475 | -99.1552
-14.5 | -1.327 | 0.01317 | -0.0466 | -100.7593
-14 | -1.2783 | 0.01259 | -0.046 | -101.533
-13.5 | -1.2279 | 0.01208 | -0.0455 | -101.6474
-13 | -1.1762 | 0.0116 | -0.0452 | -101.3966
-12.5 | -1.1235 | 0.01117 | -0.0451 | -100.5819
-12 | -1.0711 | 0.01063 | -0.0449 | -100.762
-11.5 | -1.0177 | 0.01017 | -0.0448 | -100.0688
-11 | -0.9632 | 0.00975 | -0.0449 | -98.7897
-10.5 | -0.9079 | 0.0094 | -0.045 | -96.5851
-10 | -0.852 | 0.00906 | -0.0453 | -94.0397
-9.5 | -0.7956 | 0.00879 | -0.0456 | -90.5119
-9 | -0.7394 | 0.0084 | -0.0459 | -88.0238
-8.5 | -0.6827 | 0.00808 | -0.0462 | -84.4926
-8 | -0.6253 | 0.00781 | -0.0466 | -80.064
-7 | -0.5097 | 0.00734 | -0.0476 | -69.4414
-6.5 | -0.4516 | 0.00707 | -0.0482 | -63.8755
-6 | -0.3931 | 0.00688 | -0.0488 | -57.1366
-5.5 | -0.3346 | 0.00666 | -0.0494 | -50.2402
-5 | -0.2758 | 0.00647 | -0.05 | -42.6275
-4.5 | -0.217 | 0.0063 | -0.0507 | -34.4444
-4 | -0.158 | 0.00609 | -0.0513 | -25.9442
-3.5 | -0.0992 | 0.00585 | -0.052 | -16.9573
-3 | -0.0404 | 0.00562 | -0.0528 | -7.1886
-2.5 | 0.0187 | 0.00537 | -0.0535 | 3.4823
-2 | 0.0775 | 0.00507 | -0.0543 | 15.286
-1.5 | 0.1364 | 0.00478 | -0.0551 | 28.5356
-1 | 0.1952 | 0.00443 | -0.0559 | 44.0632
-0.5 | 0.2544 | 0.00428 | -0.0568 | 59.4393
0 | 0.3142 | 0.00424 | -0.0576 | 74.1038
0.5 | 0.3739 | 0.00425 | -0.0585 | 87.9765
1 | 0.4333 | 0.00427 | -0.0593 | 101.4754
1.5 | 0.4929 | 0.00433 | -0.0602 | 113.8337
2 | 0.5523 | 0.00439 | -0.061 | 125.8087
2.5 | 0.6112 | 0.00451 | -0.0618 | 135.5211
3 | 0.6699 | 0.00464 | -0.0626 | 144.375
3.5 | 0.7282 | 0.00482 | -0.0633 | 151.0788
4 | 0.7861 | 0.00499 | -0.064 | 157.5351
4.5 | 0.8418 | 0.0054 | -0.0644 | 155.8889
5 | 0.8926 | 0.00626 | -0.0642 | 142.5879
6 | 0.997 | 0.0074 | -0.064 | 134.7297
6.5 | 1.0473 | 0.00804 | -0.0636 | 130.2612
7 | 1.0974 | 0.00858 | -0.0631 | 127.9021
7.5 | 1.146 | 0.00916 | -0.0624 | 125.1092
8 | 1.1919 | 0.0098 | -0.0613 | 121.6224
8.5 | 1.2372 | 0.01038 | -0.06 | 119.1908
9 | 1.2806 | 0.01092 | -0.0585 | 117.2711
9.5 | 1.3215 | 0.01141 | -0.0565 | 115.8195
10.5 | 1.3703 | 0.01273 | -0.0471 | 107.6434
11 | 1.3969 | 0.0138 | -0.0437 | 101.2246
11.5 | 1.426 | 0.01493 | -0.0409 | 95.5124
12 | 1.4522 | 0.01634 | -0.0382 | 88.8739
12.5 | 1.4797 | 0.0178 | -0.0359 | 83.1292
13 | 1.506 | 0.01942 | -0.0337 | 77.5489
13.5 | 1.5283 | 0.02138 | -0.0313 | 71.4827
14 | 1.5532 | 0.02327 | -0.0295 | 66.7469
14.5 | 1.5747 | 0.02547 | -0.0276 | 61.8257
15 | 1.5944 | 0.02789 | -0.0259 | 57.1674
15.5 | 1.6132 | 0.03054 | -0.0243 | 52.8225
16 | 1.6337 | 0.03317 | -0.0231 | 49.2523
16.5 | 1.6522 | 0.03608 | -0.0221 | 45.7927
17 | 1.6687 | 0.03927 | -0.0212 | 42.493
17.5 | 1.6809 | 0.04299 | -0.0204 | 39.0998
18 | 1.6926 | 0.04691 | -0.0199 | 36.0819
18.5 | 1.7063 | 0.05075 | -0.0197 | 33.6217
19 | 1.7177 | 0.05494 | -0.0198 | 31.265
19.5 | 1.7254 | 0.05969 | -0.0201 | 28.906
20 | 1.7327 | 0.06467 | -0.0207 | 26.7929

## 99. Re 8M Mach 0.10 (1)
BIGFOIL.COM POLAR EXPORT
NACA63-416 a=0.5
NACA63-416 a=0.5 |  |  |  | Cl Max: | 1.535 | at alpha= | 13.5 | deg
JavaFoil+Calcfoil stall+Eppler ext transition |  |  |  | L/D Max: | 127.368 | at alpha= | 5 | deg
Re: | 8000000 |  |  | Cd Min: | 0.00528 | at alpha= | -1 | deg
Mach: | 0.1 |  |  | Cl=0 at alpha= | -2.6066 | deg
|  |  |  | @ Cl=0.1, Cd= | 0.0054794
|  |  |  | @ Cl=0.4, Cd= | 0.0053636
|  |  |  | @ Cl=0.6, Cd= | 0.0056868
alpha (deg) | Cl | Cd | Cm | Cl/Cd
-18.5 | -0.798 | 0.13135 | -0.02 | -6.078
-18 | -0.815 | 0.12547 | -0.02 | -6.494
-17.5 | -0.832 | 0.11692 | -0.021 | -7.116
-17 | -0.848 | 0.10747 | -0.022 | -7.894
-16.5 | -0.864 | 0.09712 | -0.023 | -8.901
-16 | -0.888 | 0.08036 | -0.026 | -11.048
-15.5 | -0.911 | 0.06462 | -0.028 | -14.09
-15 | -0.983 | 0.02739 | -0.033 | -35.87
-14.5 | -0.991 | 0.02291 | -0.034 | -43.281
-14 | -0.99 | 0.0209 | -0.034 | -47.37
-13.5 | -0.992 | 0.01726 | -0.035 | -57.461
-13 | -0.986 | 0.01492 | -0.036 | -66.089
-12.5 | -0.97 | 0.01393 | -0.037 | -69.663
-12 | -0.953 | 0.01257 | -0.038 | -75.821
-11.5 | -0.932 | 0.01138 | -0.039 | -81.924
-11 | -0.906 | 0.01043 | -0.04 | -86.913
-10.5 | -0.876 | 0.00972 | -0.04 | -90.161
-10 | -0.834 | 0.00917 | -0.041 | -90.935
-9.5 | -0.787 | 0.00885 | -0.042 | -88.852
-9 | -0.738 | 0.00858 | -0.042 | -86.03
-8.5 | -0.687 | 0.00821 | -0.043 | -83.706
-8 | -0.634 | 0.00823 | -0.043 | -77.1
-7.5 | -0.58 | 0.00798 | -0.044 | -72.703
-7 | -0.524 | 0.00772 | -0.044 | -67.875
-6.5 | -0.467 | 0.00751 | -0.045 | -62.253
-6 | -0.41 | 0.00733 | -0.045 | -55.903
-5.5 | -0.351 | 0.00714 | -0.046 | -49.12
-5 | -0.291 | 0.00698 | -0.047 | -41.705
-4.5 | -0.231 | 0.00683 | -0.047 | -33.845
-4 | -0.17 | 0.00665 | -0.048 | -25.633
-3.5 | -0.109 | 0.00637 | -0.048 | -17.168
-3 | -0.048 | 0.00618 | -0.049 | -7.785
-2.5 | 0.013 | 0.00571 | -0.05 | 2.345
-2 | 0.075 | 0.00556 | -0.05 | 13.496
-1.5 | 0.137 | 0.00536 | -0.051 | 25.534
-1 | 0.199 | 0.00528 | -0.051 | 37.596
-0.5 | 0.26 | 0.0053 | -0.052 | 49.127
0 | 0.322 | 0.00531 | -0.052 | 60.655
0.5 | 0.384 | 0.00534 | -0.053 | 71.868
1 | 0.445 | 0.00543 | -0.054 | 82.041
1.5 | 0.507 | 0.0055 | -0.054 | 92.163
2 | 0.568 | 0.0056 | -0.055 | 101.393
2.5 | 0.627 | 0.00576 | -0.055 | 108.927
3 | 0.688 | 0.0059 | -0.056 | 116.654
3.5 | 0.749 | 0.0061 | -0.057 | 122.767
4 | 0.81 | 0.00638 | -0.057 | 127.007
4.5 | 0.87 | 0.00688 | -0.058 | 126.388
5 | 0.93 | 0.0073 | -0.058 | 127.368
5.5 | 0.988 | 0.00788 | -0.059 | 125.412
6 | 1.037 | 0.00861 | -0.059 | 120.503
6.5 | 1.088 | 0.00959 | -0.059 | 113.431
7 | 1.139 | 0.01036 | -0.06 | 109.934
7.5 | 1.189 | 0.01102 | -0.06 | 107.898
8 | 1.234 | 0.0124 | -0.06 | 99.542
8.5 | 1.28 | 0.01289 | -0.061 | 99.305
9 | 1.323 | 0.01364 | -0.061 | 97.033
9.5 | 1.364 | 0.01441 | -0.062 | 94.693
10 | 1.402 | 0.01523 | -0.062 | 92.049
10.5 | 1.436 | 0.01608 | -0.062 | 89.303
11 | 1.464 | 0.01698 | -0.063 | 86.205
11.5 | 1.488 | 0.01803 | -0.063 | 82.518
12 | 1.507 | 0.01925 | -0.064 | 78.288
12.5 | 1.522 | 0.02043 | -0.064 | 74.487
13 | 1.532 | 0.02161 | -0.064 | 70.865
13.5 | 1.535 | 0.02302 | -0.065 | 66.661
14 | 1.53 | 0.02455 | -0.065 | 62.319
14.5 | 1.519 | 0.02613 | -0.065 | 58.146
15 | 1.503 | 0.02787 | -0.066 | 53.937
15.5 | 1.483 | 0.02968 | -0.066 | 49.956
16 | 1.456 | 0.03239 | -0.066 | 44.951
16.5 | 1.426 | 0.03455 | -0.066 | 41.285
17 | 1.392 | 0.03757 | -0.067 | 37.041
17.5 | 1.354 | 0.0406 | -0.067 | 33.353
18 | 1.313 | 0.04448 | -0.067 | 29.516
18.5 | 1.271 | 0.04795 | -0.067 | 26.497

## 100. Re 8M Mach 0.10 (2)
BIGFOIL.COM POLAR EXPORT
NACA63-416 a=0.5
NACA63-416 a=0.5 |  |  |  | Cl Max: | 1.7235 | at alpha= | 20 | deg
XFOIL ncrit=9 |  |  |  | L/D Max: | 157.964 | at alpha= | 4 | deg
Re: | 8000000 |  |  | Cd Min: | 0.06828 | at alpha= | 20 | deg
Mach: | 0.1 |  |  | Cl=0 at alpha= | -2.6591 | deg
|  |  |  | @ Cl=0.1, Cd= | 0.004979
|  |  |  | @ Cl=0.4, Cd= | 0.0042579
|  |  |  | @ Cl=0.6, Cd= | 0.004489
alpha (deg) | Cl | Cd | Cm | Cl/Cd
-20 | -1.533 | 0.03896 | -0.0703 | -39.348
-19.5 | -1.5359 | 0.03363 | -0.0716 | -45.6705
-19 | -1.5337 | 0.02936 | -0.0721 | -52.2377
-18.5 | -1.5349 | 0.02534 | -0.0711 | -60.5722
-18 | -1.5289 | 0.02225 | -0.0693 | -68.7146
-17.5 | -1.515 | 0.02004 | -0.0668 | -75.5988
-17 | -1.5056 | 0.01804 | -0.063 | -83.459
-16.5 | -1.4942 | 0.01673 | -0.0576 | -89.3126
-16 | -1.4664 | 0.01585 | -0.0538 | -92.5174
-15.5 | -1.4258 | 0.01507 | -0.0519 | -94.6118
-15 | -1.3828 | 0.01428 | -0.0503 | -96.8347
-14.5 | -1.3374 | 0.01351 | -0.049 | -98.9933
-14 | -1.289 | 0.01286 | -0.048 | -100.2333
-13.5 | -1.2385 | 0.0123 | -0.0474 | -100.6911
-13 | -1.1864 | 0.01178 | -0.0469 | -100.7131
-12.5 | -1.1332 | 0.01133 | -0.0466 | -100.0177
-12 | -1.08 | 0.01081 | -0.0463 | -99.9075
-11.5 | -1.0261 | 0.01031 | -0.046 | -99.5247
-11 | -0.9712 | 0.00986 | -0.046 | -98.499
-10.5 | -0.9154 | 0.00949 | -0.046 | -96.4594
-10 | -0.8589 | 0.00914 | -0.0462 | -93.9716
-9.5 | -0.8019 | 0.00886 | -0.0464 | -90.5079
-9 | -0.7451 | 0.00848 | -0.0466 | -87.8656
-8.5 | -0.6879 | 0.00814 | -0.0469 | -84.5086
-8 | -0.63 | 0.00785 | -0.0472 | -80.2548
-7 | -0.5133 | 0.00738 | -0.0481 | -69.5528
-6.5 | -0.4548 | 0.0071 | -0.0486 | -64.0563
-6 | -0.3959 | 0.0069 | -0.0492 | -57.3768
-5.5 | -0.3369 | 0.00668 | -0.0498 | -50.4341
-5 | -0.2776 | 0.00649 | -0.0504 | -42.7735
-4.5 | -0.2184 | 0.00632 | -0.051 | -34.557
-4 | -0.159 | 0.00611 | -0.0517 | -26.0229
-3.5 | -0.0998 | 0.00586 | -0.0524 | -17.0307
-3 | -0.0405 | 0.00564 | -0.0531 | -7.1809
-2.5 | 0.0189 | 0.00538 | -0.0538 | 3.513
-2 | 0.0781 | 0.00509 | -0.0546 | 15.3438
-1.5 | 0.1373 | 0.00479 | -0.0554 | 28.6639
-1 | 0.1965 | 0.00444 | -0.0563 | 44.2568
-0.5 | 0.2561 | 0.00428 | -0.0571 | 59.8364
0 | 0.3163 | 0.00425 | -0.058 | 74.4235
0.5 | 0.3764 | 0.00425 | -0.0588 | 88.5647
1 | 0.4362 | 0.00427 | -0.0597 | 102.1546
1.5 | 0.4962 | 0.00434 | -0.0605 | 114.3318
2 | 0.556 | 0.0044 | -0.0614 | 126.3636
2.5 | 0.6153 | 0.00452 | -0.0621 | 136.1283
3 | 0.6744 | 0.00465 | -0.0629 | 145.0323
3.5 | 0.733 | 0.00483 | -0.0636 | 151.7598
4 | 0.7914 | 0.00501 | -0.0643 | 157.9641
4.5 | 0.8474 | 0.00541 | -0.0647 | 156.6359
5 | 0.8984 | 0.00628 | -0.0645 | 143.0573
5.5 | 0.9515 | 0.00685 | -0.0644 | 138.9051
6 | 1.0032 | 0.00745 | -0.0642 | 134.6577
6.5 | 1.0535 | 0.0081 | -0.0637 | 130.0617
7 | 1.1037 | 0.00866 | -0.0631 | 127.448
7.5 | 1.1521 | 0.00926 | -0.0623 | 124.4168
8 | 1.1977 | 0.00991 | -0.061 | 120.8577
8.5 | 1.2426 | 0.0105 | -0.0595 | 118.3429
9 | 1.2852 | 0.01106 | -0.0577 | 116.2025
9.5 | 1.3234 | 0.01155 | -0.0551 | 114.5801
10.5 | 1.3696 | 0.01307 | -0.0454 | 104.7896
11 | 1.3974 | 0.0142 | -0.0422 | 98.4085
11.5 | 1.4263 | 0.01543 | -0.0394 | 92.4368
12 | 1.4525 | 0.01693 | -0.0367 | 85.7944
12.5 | 1.4804 | 0.01846 | -0.0344 | 80.195
13 | 1.5055 | 0.02024 | -0.0321 | 74.3824
13.5 | 1.5287 | 0.02223 | -0.0299 | 68.7674
14 | 1.5535 | 0.02421 | -0.028 | 64.1677
14.5 | 1.5735 | 0.02661 | -0.0261 | 59.1319
15 | 1.5924 | 0.02924 | -0.0243 | 54.4596
15.5 | 1.6119 | 0.03196 | -0.0229 | 50.4349
16 | 1.6319 | 0.03476 | -0.0217 | 46.9476
16.5 | 1.6492 | 0.03791 | -0.0207 | 43.503
17 | 1.6643 | 0.04137 | -0.0198 | 40.2296
17.5 | 1.676 | 0.04529 | -0.0191 | 37.006
18 | 1.6897 | 0.04916 | -0.0187 | 34.3714
18.5 | 1.702 | 0.0533 | -0.0186 | 31.9325
19 | 1.7116 | 0.05784 | -0.0187 | 29.592
19.5 | 1.7177 | 0.06296 | -0.0191 | 27.2824
20 | 1.7235 | 0.06828 | -0.0199 | 25.2417

## 101. Re 8M Mach 0.25 (1)
BIGFOIL.COM POLAR EXPORT
NACA63-416 a=0.5
NACA63-416 a=0.5 |  |  |  | Cl Max: | 1.488 | at alpha= | 12 | deg
JavaFoil+Calcfoil stall+Eppler ext transition |  |  |  | L/D Max: | 127.576 | at alpha= | 4 | deg
Re: | 8000000 |  |  | Cd Min: | 0.00533 | at alpha= | -1 | deg
Mach: | 0.25 |  |  | Cl=0 at alpha= | -2.6111 | deg
|  |  |  | @ Cl=0.1, Cd= | 0.0055417
|  |  |  | @ Cl=0.4, Cd= | 0.0054095
|  |  |  | @ Cl=0.6, Cd= | 0.0057253
alpha (deg) | Cl | Cd | Cm | Cl/Cd
-17.5 | -0.537 | 0.14609 | -0.018 | -3.676
-17 | -0.585 | 0.13307 | -0.019 | -4.394
-16.5 | -0.628 | 0.126 | -0.019 | -4.98
-16 | -0.667 | 0.11635 | -0.02 | -5.734
-15.5 | -0.702 | 0.10755 | -0.021 | -6.525
-15 | -0.731 | 0.10058 | -0.022 | -7.268
-14.5 | -0.762 | 0.0865 | -0.024 | -8.81
-14 | -0.852 | 0.03634 | -0.033 | -23.455
-13.5 | -0.885 | 0.02672 | -0.035 | -33.102
-13 | -0.904 | 0.02109 | -0.036 | -42.867
-12.5 | -0.912 | 0.0178 | -0.037 | -51.233
-12 | -0.911 | 0.01528 | -0.038 | -59.663
-11.5 | -0.906 | 0.01296 | -0.039 | -69.923
-11 | -0.889 | 0.01177 | -0.04 | -75.56
-10.5 | -0.866 | 0.00984 | -0.041 | -87.932
-10 | -0.838 | 0.00992 | -0.042 | -84.557
-9.5 | -0.795 | 0.00918 | -0.043 | -86.512
-9 | -0.748 | 0.00892 | -0.043 | -83.802
-8.5 | -0.698 | 0.00853 | -0.044 | -81.801
-8 | -0.646 | 0.00813 | -0.044 | -79.441
-7.5 | -0.592 | 0.00821 | -0.045 | -72.103
-7 | -0.536 | 0.00793 | -0.046 | -67.618
-6.5 | -0.478 | 0.0077 | -0.046 | -62.168
-6 | -0.42 | 0.00741 | -0.047 | -56.659
-5.5 | -0.36 | 0.00725 | -0.047 | -49.589
-5 | -0.299 | 0.0071 | -0.048 | -42.063
-4.5 | -0.237 | 0.00694 | -0.048 | -34.172
-4 | -0.175 | 0.00676 | -0.049 | -25.91
-3.5 | -0.112 | 0.00667 | -0.05 | -16.857
-3 | -0.049 | 0.00622 | -0.05 | -7.941
-2.5 | 0.014 | 0.00582 | -0.051 | 2.361
-2 | 0.077 | 0.00561 | -0.051 | 13.739
-1.5 | 0.141 | 0.00542 | -0.052 | 25.943
-1 | 0.204 | 0.00533 | -0.053 | 38.292
-0.5 | 0.267 | 0.00534 | -0.053 | 50.103
0 | 0.331 | 0.00537 | -0.054 | 61.653
0.5 | 0.394 | 0.0054 | -0.055 | 73.055
1 | 0.457 | 0.0055 | -0.055 | 83.188
1.5 | 0.521 | 0.00557 | -0.056 | 93.468
2 | 0.584 | 0.00568 | -0.056 | 102.755
2.5 | 0.644 | 0.00585 | -0.057 | 110.168
3 | 0.707 | 0.00599 | -0.058 | 118.084
3.5 | 0.77 | 0.00623 | -0.058 | 123.608
4 | 0.832 | 0.00652 | -0.059 | 127.576
4.5 | 0.894 | 0.00712 | -0.059 | 125.595
5 | 0.955 | 0.00766 | -0.06 | 124.735
5.5 | 1.007 | 0.00819 | -0.06 | 123.044
6 | 1.06 | 0.00915 | -0.06 | 115.76
6.5 | 1.112 | 0.01015 | -0.061 | 109.572
7 | 1.163 | 0.01096 | -0.061 | 106.194
7.5 | 1.211 | 0.01253 | -0.061 | 96.645
8 | 1.259 | 0.01319 | -0.062 | 95.411
8.5 | 1.303 | 0.01384 | -0.062 | 94.183
9 | 1.345 | 0.01467 | -0.063 | 91.668
9.5 | 1.383 | 0.01554 | -0.063 | 88.969
10 | 1.417 | 0.01647 | -0.063 | 86.046
10.5 | 1.446 | 0.01749 | -0.064 | 82.634
11 | 1.466 | 0.01862 | -0.064 | 78.751
11.5 | 1.481 | 0.01985 | -0.065 | 74.59
12 | 1.488 | 0.02128 | -0.065 | 69.904
12.5 | 1.488 | 0.0227 | -0.065 | 65.549
13 | 1.481 | 0.02431 | -0.066 | 60.907
13.5 | 1.462 | 0.02612 | -0.066 | 55.986
14 | 1.431 | 0.02813 | -0.066 | 50.859
14.5 | 1.39 | 0.03027 | -0.067 | 45.924
15 | 1.339 | 0.03316 | -0.067 | 40.395
15.5 | 1.28 | 0.03661 | -0.067 | 34.954
16 | 1.212 | 0.04017 | -0.067 | 30.186
16.5 | 1.136 | 0.04506 | -0.067 | 25.221
17 | 1.053 | 0.05157 | -0.066 | 20.41

## 102. Re 8M Mach 0.25 (2)
BIGFOIL.COM POLAR EXPORT
NACA63-416 a=0.5
NACA63-416 a=0.5 |  |  |  | Cl Max: | 1.6743 | at alpha= | 19.5 | deg
XFOIL ncrit=9 |  |  |  | L/D Max: | 161.594 | at alpha= | 4 | deg
Re: | 8000000 |  |  | Cd Min: | 0.08932 | at alpha= | 20 | deg
Mach: | 0.25 |  |  | Cl=0 at alpha= | -2.6645 | deg
|  |  |  | @ Cl=0.1, Cd= | 0.0050644
|  |  |  | @ Cl=0.4, Cd= | 0.0042847
|  |  |  | @ Cl=0.6, Cd= | 0.0044921
alpha (deg) | Cl | Cd | Cm | Cl/Cd
-19.5 | -1.3259 | 0.07034 | -0.0654 | -18.8499
-19 | -1.3632 | 0.05866 | -0.073 | -23.239
-18.5 | -1.393 | 0.04895 | -0.0782 | -28.4576
-18 | -1.411 | 0.04128 | -0.0815 | -34.1812
-17.5 | -1.4196 | 0.03502 | -0.0832 | -40.5368
-16.5 | -1.4339 | 0.02458 | -0.0826 | -58.336
-16 | -1.4287 | 0.02119 | -0.08 | -67.4233
-15.5 | -1.4227 | 0.01853 | -0.0759 | -76.7782
-15 | -1.4119 | 0.01685 | -0.0699 | -83.7923
-14.5 | -1.386 | 0.0157 | -0.0646 | -88.2803
-14 | -1.3409 | 0.01477 | -0.0617 | -90.7854
-13.5 | -1.2931 | 0.01385 | -0.0593 | -93.3646
-13 | -1.2412 | 0.01305 | -0.0574 | -95.1111
-12.5 | -1.1864 | 0.01238 | -0.0559 | -95.832
-12 | -1.1297 | 0.01181 | -0.0547 | -95.6562
-11.5 | -1.0721 | 0.01128 | -0.0537 | -95.0443
-11 | -1.0156 | 0.0106 | -0.0526 | -95.8113
-10.5 | -0.9571 | 0.01008 | -0.0519 | -94.9504
-10 | -0.8976 | 0.00964 | -0.0514 | -93.112
-9.5 | -0.8374 | 0.00926 | -0.0511 | -90.432
-9 | -0.7771 | 0.00889 | -0.0509 | -87.4128
-8.5 | -0.7169 | 0.00849 | -0.0507 | -84.4405
-8 | -0.6564 | 0.00811 | -0.0507 | -80.9371
-7.5 | -0.5954 | 0.00781 | -0.0508 | -76.2356
-7 | -0.534 | 0.00754 | -0.051 | -70.8223
-6.5 | -0.4726 | 0.00728 | -0.0512 | -64.9176
-6 | -0.4112 | 0.00703 | -0.0516 | -58.4922
-5.5 | -0.3494 | 0.00681 | -0.052 | -51.3069
-5 | -0.2879 | 0.00659 | -0.0525 | -43.6874
-4.5 | -0.2261 | 0.00639 | -0.0531 | -35.3834
-4 | -0.1643 | 0.00619 | -0.0537 | -26.5428
-3.5 | -0.1028 | 0.00597 | -0.0543 | -17.2194
-3 | -0.0414 | 0.00569 | -0.055 | -7.2759
-2.5 | 0.0203 | 0.00545 | -0.0557 | 3.7248
-2 | 0.0815 | 0.00517 | -0.0564 | 15.764
-1.5 | 0.1428 | 0.00482 | -0.0573 | 29.6266
-1 | 0.2039 | 0.00448 | -0.0581 | 45.5134
-0.5 | 0.2658 | 0.00431 | -0.059 | 61.6705
0 | 0.328 | 0.00429 | -0.0599 | 76.4569
0.5 | 0.3903 | 0.00428 | -0.0608 | 91.1916
1 | 0.4524 | 0.00431 | -0.0616 | 104.9652
1.5 | 0.5144 | 0.00438 | -0.0625 | 117.4429
2 | 0.5764 | 0.00445 | -0.0633 | 129.5281
2.5 | 0.6381 | 0.00456 | -0.0641 | 139.9342
3 | 0.6994 | 0.0047 | -0.0649 | 148.8085
3.5 | 0.7602 | 0.0049 | -0.0655 | 155.1429
4 | 0.8209 | 0.00508 | -0.0662 | 161.5945
4.5 | 0.8791 | 0.0055 | -0.0665 | 159.8364
5 | 0.931 | 0.00643 | -0.0659 | 144.79
5.5 | 0.9846 | 0.00708 | -0.0655 | 139.0678
6 | 1.0369 | 0.00776 | -0.0649 | 133.6211
6.5 | 1.0872 | 0.00847 | -0.0638 | 128.3589
7 | 1.1375 | 0.00907 | -0.0627 | 125.4135
7.5 | 1.1845 | 0.00975 | -0.061 | 121.4872
8 | 1.226 | 0.01054 | -0.0584 | 116.3188
8.5 | 1.2652 | 0.01119 | -0.0553 | 113.0652
9 | 1.2834 | 0.01196 | -0.0487 | 107.3077
9.5 | 1.3054 | 0.0128 | -0.0433 | 101.9844
10.5 | 1.3704 | 0.01536 | -0.0378 | 89.2188
11 | 1.4006 | 0.01687 | -0.035 | 83.0231
11.5 | 1.4277 | 0.01866 | -0.0322 | 76.5113
12 | 1.4554 | 0.02054 | -0.0296 | 70.8569
12.5 | 1.4804 | 0.02269 | -0.0271 | 65.2446
13 | 1.5036 | 0.02505 | -0.0247 | 60.024
13.5 | 1.5269 | 0.02754 | -0.0226 | 55.443
14 | 1.5481 | 0.03034 | -0.0206 | 51.025
14.5 | 1.5663 | 0.03352 | -0.0188 | 46.7273
15 | 1.5876 | 0.03662 | -0.0173 | 43.3534
15.5 | 1.6062 | 0.04005 | -0.016 | 40.1049
16 | 1.6206 | 0.044 | -0.0149 | 36.8318
16.5 | 1.6334 | 0.04826 | -0.014 | 33.8458
17 | 1.6465 | 0.05269 | -0.0135 | 31.2488
17.5 | 1.6563 | 0.05761 | -0.0133 | 28.7502
18 | 1.6632 | 0.06305 | -0.0135 | 26.3791
18.5 | 1.668 | 0.06893 | -0.0141 | 24.1985
19 | 1.674 | 0.07491 | -0.0152 | 22.3468
19.5 | 1.6743 | 0.08183 | -0.0168 | 20.4607
20 | 1.6718 | 0.08932 | -0.019 | 18.717

## 103. Re 8M Mach 0.50 (1)
BIGFOIL.COM POLAR EXPORT
NACA63-416 a=0.5
NACA63-416 a=0.5 |  |  |  | Cl Max: | 1.367 | at alpha= | 9 | deg
JavaFoil+Calcfoil stall+Eppler ext transition |  |  |  | L/D Max: | 123.135 | at alpha= | 3.5 | deg
Re: | 8000000 |  |  | Cd Min: | 0.00555 | at alpha= | -0.5 | deg
Mach: | 0.5 |  |  | Cl=0 at alpha= | -2.6071 | deg
|  |  |  | @ Cl=0.1, Cd= | 0.0058363
|  |  |  | @ Cl=0.4, Cd= | 0.0056496
|  |  |  | @ Cl=0.6, Cd= | 0.0060055
alpha (deg) | Cl | Cd | Cm | Cl/Cd
-20 | -0.982 | 0.14904 | -0.021 | -6.586
-19.5 | -0.962 | 0.1436 | -0.023 | -6.696
-19 | -0.931 | 0.13956 | -0.023 | -6.672
-18.5 | -0.899 | 0.13624 | -0.022 | -6.601
-18 | -0.869 | 0.13299 | -0.022 | -6.534
-17.5 | -0.841 | 0.1291 | -0.022 | -6.515
-17 | -0.817 | 0.12743 | -0.023 | -6.41
-16.5 | -0.787 | 0.12317 | -0.023 | -6.386
-16 | -0.757 | 0.11664 | -0.022 | -6.488
-15.5 | -0.728 | 0.11237 | -0.022 | -6.478
-15 | -0.702 | 0.11158 | -0.023 | -6.291
-14.5 | -0.674 | 0.10341 | -0.024 | -6.518
-14 | -0.644 | 0.09805 | -0.023 | -6.571
-13.5 | -0.618 | 0.09022 | -0.024 | -6.845
-13 | -0.592 | 0.08247 | -0.025 | -7.173
-12.5 | -0.559 | 0.09246 | -0.023 | -6.044
-12 | -0.531 | 0.08498 | -0.023 | -6.245
-11.5 | -0.504 | 0.07568 | -0.025 | -6.665
-11 | -0.482 | 0.06503 | -0.029 | -7.407
-10.5 | -0.498 | 0.02902 | -0.041 | -17.177
-10 | -0.417 | 0.0691 | -0.023 | -6.041
-9.5 | -0.391 | 0.06111 | -0.025 | -6.396
-9 | -0.492 | 0.01604 | -0.045 | -30.673
-8.5 | -0.638 | 0.01231 | -0.048 | -51.838
-8 | -0.641 | 0.01059 | -0.049 | -60.574
-7.5 | -0.618 | 0.00943 | -0.05 | -65.601
-7 | -0.573 | 0.00918 | -0.051 | -62.345
-6.5 | -0.519 | 0.00864 | -0.052 | -60.057
-6 | -0.459 | 0.00822 | -0.052 | -55.858
-5.5 | -0.396 | 0.00795 | -0.053 | -49.879
-5 | -0.331 | 0.00768 | -0.054 | -43.089
-4.5 | -0.264 | 0.00743 | -0.054 | -35.486
-4 | -0.195 | 0.0072 | -0.055 | -27.074
-3.5 | -0.125 | 0.00699 | -0.056 | -17.92
-3 | -0.055 | 0.0066 | -0.056 | -8.354
-2.5 | 0.015 | 0.00625 | -0.057 | 2.456
-2 | 0.086 | 0.00586 | -0.058 | 14.699
-1.5 | 0.157 | 0.00574 | -0.058 | 27.402
-1 | 0.228 | 0.00557 | -0.059 | 40.932
-0.5 | 0.299 | 0.00555 | -0.06 | 53.851
0 | 0.37 | 0.00562 | -0.06 | 65.842
0.5 | 0.441 | 0.00569 | -0.061 | 77.504
1 | 0.511 | 0.0058 | -0.062 | 88.15
1.5 | 0.582 | 0.00597 | -0.062 | 97.515
2 | 0.653 | 0.00611 | -0.063 | 106.904
2.5 | 0.719 | 0.00635 | -0.064 | 113.359
3 | 0.789 | 0.00659 | -0.064 | 119.76
3.5 | 0.859 | 0.00697 | -0.065 | 123.135
4 | 0.917 | 0.00773 | -0.065 | 118.673
4.5 | 0.981 | 0.00842 | -0.065 | 116.489
5 | 1.043 | 0.00916 | -0.066 | 113.928
5.5 | 1.102 | 0.01032 | -0.066 | 106.786
6 | 1.158 | 0.01193 | -0.066 | 97.049
6.5 | 1.212 | 0.01312 | -0.067 | 92.368
7 | 1.261 | 0.01531 | -0.067 | 82.349
7.5 | 1.306 | 0.01646 | -0.068 | 79.356
8 | 1.341 | 0.01778 | -0.068 | 75.436
8.5 | 1.364 | 0.01902 | -0.068 | 71.692
9 | 1.367 | 0.02066 | -0.069 | 66.17
9.5 | 1.334 | 0.02276 | -0.069 | 58.625
10 | 1.208 | 0.0258 | -0.069 | 46.826
10.5 | 0.852 | 0.03041 | -0.069 | 28.029
11 | 0.885 | 0.03068 | -0.07 | 28.836
11.5 | 0.909 | 0.03531 | -0.07 | 25.734
12 | 0.944 | 0.03357 | -0.071 | 28.134
12.5 | 0.965 | 0.03992 | -0.07 | 24.176
13 | 0.982 | 0.04833 | -0.069 | 20.32
13.5 | 1.001 | 0.05182 | -0.069 | 19.32
14 | 1.04 | 0.0524 | -0.07 | 19.848

## 104. Re 8M Mach 0.50 (2)
BIGFOIL.COM POLAR EXPORT
NACA63-416 a=0.5
NACA63-416 a=0.5 |  |  |  | Cl Max: | 1.4776 | at alpha= | 13 | deg
XFOIL ncrit=9 |  |  |  | L/D Max: | 174.489 | at alpha= | 4 | deg
Re: | 8000000 |  |  | Cd Min: | 0.1682 | at alpha= | 18 | deg
Mach: | 0.5 |  |  | Cl=0 at alpha= | -2.6872 | deg
|  |  |  | @ Cl=0.1, Cd= | 0.0054276
|  |  |  | @ Cl=0.4, Cd= | 0.004485
|  |  |  | @ Cl=0.6, Cd= | 0.0046118
alpha (deg) | Cl | Cd | Cm | Cl/Cd
-14 | -0.6524 | 0.10312 | -0.0483 | -6.3266
-13.5 | -0.677 | 0.09048 | -0.0576 | -7.4823
-13 | -0.7005 | 0.07861 | -0.0661 | -8.9111
-12.5 | -0.7232 | 0.06673 | -0.0743 | -10.8377
-12 | -0.7451 | 0.05547 | -0.0824 | -13.4325
-11.5 | -0.7712 | 0.04515 | -0.0895 | -17.0808
-11 | -0.7953 | 0.03629 | -0.0945 | -21.9151
-10.5 | -0.8157 | 0.02884 | -0.0971 | -28.2836
-10 | -0.8418 | 0.02241 | -0.0963 | -37.5636
-9.5 | -0.874 | 0.01782 | -0.0893 | -49.046
-9 | -0.8785 | 0.0141 | -0.0805 | -62.305
-8.5 | -0.8363 | 0.01163 | -0.0749 | -71.9089
-8 | -0.7739 | 0.01017 | -0.0711 | -76.0964
-7.5 | -0.7036 | 0.00924 | -0.0683 | -76.1472
-7 | -0.6303 | 0.00861 | -0.0663 | -73.2056
-6.5 | -0.5562 | 0.00812 | -0.0649 | -68.4975
-6 | -0.482 | 0.00772 | -0.0639 | -62.4352
-5.5 | -0.4083 | 0.00738 | -0.0632 | -55.3252
-5 | -0.3347 | 0.00706 | -0.0629 | -47.4079
-4.5 | -0.2616 | 0.0068 | -0.0628 | -38.4706
-4 | -0.1887 | 0.00658 | -0.0629 | -28.6778
-3.5 | -0.1163 | 0.00633 | -0.0632 | -18.3728
-3 | -0.0446 | 0.00607 | -0.0636 | -7.3476
-2.5 | 0.0267 | 0.00575 | -0.0641 | 4.6435
-2 | 0.0977 | 0.00544 | -0.0648 | 17.9596
-1.5 | 0.1682 | 0.00506 | -0.0656 | 33.2411
-1 | 0.2385 | 0.00466 | -0.0665 | 51.1803
-0.5 | 0.3099 | 0.00448 | -0.0674 | 69.1741
0 | 0.382 | 0.00449 | -0.0684 | 85.078
0.5 | 0.4541 | 0.00447 | -0.0694 | 101.5884
1 | 0.526 | 0.00453 | -0.0703 | 116.1148
1.5 | 0.5981 | 0.00461 | -0.0712 | 129.7397
2 | 0.6705 | 0.00468 | -0.0721 | 143.2692
2.5 | 0.7428 | 0.0048 | -0.0728 | 154.75
3 | 0.8146 | 0.00496 | -0.0735 | 164.2339
3.5 | 0.8852 | 0.00524 | -0.0738 | 168.9313
4 | 0.9562 | 0.00548 | -0.074 | 174.4891
4.5 | 1.024 | 0.00593 | -0.0736 | 172.6813
5 | 1.0781 | 0.00704 | -0.0713 | 153.1392
5.5 | 1.1256 | 0.00818 | -0.0679 | 137.6039
6 | 1.1659 | 0.00928 | -0.0631 | 125.6358
6.5 | 1.1782 | 0.01051 | -0.0539 | 112.1028
7 | 1.1952 | 0.01233 | -0.047 | 96.9343
7.5 | 1.2135 | 0.01459 | -0.0411 | 83.1734
8 | 1.2281 | 0.01728 | -0.0354 | 71.0706
8.5 | 1.2539 | 0.01962 | -0.031 | 63.9093
9 | 1.2787 | 0.02192 | -0.0263 | 58.3349
10 | 1.3455 | 0.02747 | -0.0213 | 48.9807
10.5 | 1.3747 | 0.03053 | -0.0182 | 45.0278
11 | 1.4 | 0.03403 | -0.0152 | 41.1402
11.5 | 1.4245 | 0.03777 | -0.0123 | 37.7151
12 | 1.448 | 0.0418 | -0.0097 | 34.6411
12.5 | 1.4662 | 0.04642 | -0.0073 | 31.5855
13 | 1.4776 | 0.05187 | -0.0053 | 28.4866
13.5 | 1.4769 | 0.05869 | -0.0041 | 25.1644
14 | 1.4624 | 0.0672 | -0.0042 | 21.7619
14.5 | 1.4389 | 0.07721 | -0.006 | 18.6362
15 | 1.4108 | 0.0884 | -0.0095 | 15.9593
15.5 | 1.3802 | 0.10068 | -0.0146 | 13.7088
16 | 1.3497 | 0.11374 | -0.0211 | 11.8665
16.5 | 1.3203 | 0.12734 | -0.0289 | 10.3683
17 | 1.2956 | 0.14099 | -0.0374 | 9.1893
17.5 | 1.2738 | 0.15459 | -0.0465 | 8.2399
18 | 1.2551 | 0.1682 | -0.0559 | 7.462

## 105. Re 10M Mach 0.00 (1)
BIGFOIL.COM POLAR EXPORT
NACA63-416 a=0.5
NACA63-416 a=0.5 |  |  |  | Cl Max: | 1.546 | at alpha= | 13.5 | deg
JavaFoil+Calcfoil stall+Eppler ext transition |  |  |  | L/D Max: | 125.149 | at alpha= | 5 | deg
Re: | 10000000 |  |  | Cd Min: | 0.00525 | at alpha= | -0.5 | deg
Mach: | 0 |  |  | Cl=0 at alpha= | -2.6066 | deg
|  |  |  | @ Cl=0.1, Cd= | 0.0055167
|  |  |  | @ Cl=0.4, Cd= | 0.0053418
|  |  |  | @ Cl=0.6, Cd= | 0.0056371
alpha (deg) | Cl | Cd | Cm | Cl/Cd
-19.5 | -0.807 | 0.14058 | -0.019 | -5.742
-19 | -0.824 | 0.13288 | -0.02 | -6.204
-18.5 | -0.842 | 0.12271 | -0.021 | -6.865
-18 | -0.857 | 0.11557 | -0.022 | -7.415
-17.5 | -0.87 | 0.10892 | -0.022 | -7.988
-17 | -0.889 | 0.09492 | -0.024 | -9.364
-16.5 | -0.909 | 0.0805 | -0.026 | -11.288
-16 | -0.942 | 0.05804 | -0.028 | -16.23
-15.5 | -0.96 | 0.04671 | -0.03 | -20.54
-15 | -1.012 | 0.023 | -0.033 | -43.979
-14.5 | -1.014 | 0.02002 | -0.034 | -50.662
-14 | -1.01 | 0.01813 | -0.035 | -55.74
-13.5 | -1.008 | 0.01535 | -0.036 | -65.655
-13 | -0.999 | 0.01347 | -0.036 | -74.16
-12.5 | -0.98 | 0.01274 | -0.037 | -76.967
-12 | -0.963 | 0.01139 | -0.038 | -84.544
-11.5 | -0.939 | 0.01002 | -0.039 | -93.719
-11 | -0.914 | 0.00971 | -0.04 | -94.086
-10.5 | -0.876 | 0.00919 | -0.04 | -95.293
-10 | -0.832 | 0.00879 | -0.041 | -94.68
-9.5 | -0.785 | 0.00852 | -0.041 | -92.11
-9 | -0.736 | 0.00819 | -0.042 | -89.842
-8.5 | -0.685 | 0.0079 | -0.042 | -86.632
-8 | -0.632 | 0.00759 | -0.043 | -83.206
-7.5 | -0.578 | 0.00769 | -0.044 | -75.088
-7 | -0.522 | 0.00748 | -0.044 | -69.835
-6.5 | -0.465 | 0.0073 | -0.045 | -63.755
-6 | -0.408 | 0.00712 | -0.045 | -57.292
-5.5 | -0.349 | 0.00694 | -0.046 | -50.342
-5 | -0.29 | 0.00678 | -0.046 | -42.72
-4.5 | -0.23 | 0.00668 | -0.047 | -34.432
-4 | -0.17 | 0.00654 | -0.048 | -25.949
-3.5 | -0.109 | 0.00643 | -0.048 | -16.94
-3 | -0.048 | 0.00613 | -0.049 | -7.814
-2.5 | 0.013 | 0.00586 | -0.049 | 2.274
-2 | 0.075 | 0.00557 | -0.05 | 13.392
-1.5 | 0.136 | 0.00544 | -0.05 | 25.041
-1 | 0.198 | 0.00533 | -0.051 | 37.062
-0.5 | 0.259 | 0.00525 | -0.052 | 49.354
0 | 0.32 | 0.00527 | -0.052 | 60.819
0.5 | 0.382 | 0.00533 | -0.053 | 71.537
1 | 0.443 | 0.00537 | -0.053 | 82.52
1.5 | 0.504 | 0.00546 | -0.054 | 92.278
2 | 0.565 | 0.00556 | -0.055 | 101.71
2.5 | 0.624 | 0.00569 | -0.055 | 109.698
3 | 0.685 | 0.00593 | -0.056 | 115.427
3.5 | 0.745 | 0.00623 | -0.056 | 119.573
4 | 0.806 | 0.00662 | -0.057 | 121.741
4.5 | 0.866 | 0.00698 | -0.058 | 123.977
5 | 0.925 | 0.00739 | -0.058 | 125.149
5.5 | 0.984 | 0.00804 | -0.059 | 122.28
6 | 1.033 | 0.00877 | -0.059 | 117.847
6.5 | 1.085 | 0.00948 | -0.059 | 114.472
7 | 1.136 | 0.01002 | -0.06 | 113.331
7.5 | 1.184 | 0.01129 | -0.06 | 104.915
8 | 1.232 | 0.01185 | -0.06 | 103.998
8.5 | 1.278 | 0.01246 | -0.061 | 102.589
9 | 1.322 | 0.013 | -0.061 | 101.699
9.5 | 1.363 | 0.01365 | -0.061 | 99.818
10 | 1.401 | 0.0144 | -0.062 | 97.336
10.5 | 1.436 | 0.01524 | -0.062 | 94.2
11 | 1.465 | 0.01607 | -0.063 | 91.141
11.5 | 1.49 | 0.01704 | -0.063 | 87.451
12 | 1.511 | 0.01803 | -0.063 | 83.832
12.5 | 1.528 | 0.0192 | -0.064 | 79.549
13 | 1.54 | 0.02038 | -0.064 | 75.556
13.5 | 1.546 | 0.0217 | -0.065 | 71.23
14 | 1.544 | 0.0231 | -0.065 | 66.844
14.5 | 1.537 | 0.02468 | -0.065 | 62.265
15 | 1.525 | 0.02616 | -0.065 | 58.298
15.5 | 1.508 | 0.0278 | -0.066 | 54.253
16 | 1.487 | 0.02993 | -0.066 | 49.685
16.5 | 1.461 | 0.03239 | -0.066 | 45.122
17 | 1.432 | 0.03488 | -0.066 | 41.071
17.5 | 1.401 | 0.03736 | -0.067 | 37.487
18 | 1.365 | 0.0407 | -0.067 | 33.534
18.5 | 1.328 | 0.04368 | -0.067 | 30.405

## 106. Re 10M Mach 0.00 (2)
BIGFOIL.COM POLAR EXPORT
NACA63-416 a=0.5
NACA63-416 a=0.5 |  |  |  | Cl Max: | 1.7538 | at alpha= | 20 | deg
XFOIL ncrit=9 |  |  |  | L/D Max: | 155.893 | at alpha= | 4 | deg
Re: | 10000000 |  |  | Cd Min: | 0.062 | at alpha= | 20 | deg
Mach: | 0 |  |  | Cl=0 at alpha= | -2.6574 | deg
|  |  |  | @ Cl=0.1, Cd= | 0.0049143
|  |  |  | @ Cl=0.4, Cd= | 0.0041744
|  |  |  | @ Cl=0.6, Cd= | 0.0044331
alpha (deg) | Cl | Cd | Cm | Cl/Cd
-19.5 | -1.5805 | 0.02783 | -0.0694 | -56.7912
-19 | -1.5749 | 0.02452 | -0.0684 | -64.2292
-18.5 | -1.5685 | 0.02162 | -0.0664 | -72.5486
-18 | -1.5611 | 0.01923 | -0.0635 | -81.1804
-17.5 | -1.5472 | 0.01762 | -0.0598 | -87.8093
-17 | -1.5382 | 0.01639 | -0.054 | -93.8499
-16.5 | -1.5112 | 0.01538 | -0.0505 | -98.2575
-16 | -1.4714 | 0.01459 | -0.0488 | -100.8499
-15.5 | -1.4274 | 0.01392 | -0.0476 | -102.5431
-15 | -1.3811 | 0.0133 | -0.0466 | -103.8421
-14.5 | -1.334 | 0.01263 | -0.0458 | -105.6215
-14 | -1.2852 | 0.01202 | -0.0452 | -106.9218
-13.5 | -1.2344 | 0.01149 | -0.0448 | -107.4326
-13 | -1.1822 | 0.01103 | -0.0445 | -107.1804
-12 | -1.075 | 0.01023 | -0.0444 | -105.0831
-11.5 | -1.021 | 0.00979 | -0.0444 | -104.2901
-11 | -0.9665 | 0.00937 | -0.0445 | -103.1483
-10.5 | -0.9112 | 0.00898 | -0.0447 | -101.4699
-10 | -0.8551 | 0.00867 | -0.0449 | -98.6275
-9.5 | -0.7984 | 0.00837 | -0.0452 | -95.3883
-9 | -0.7414 | 0.00812 | -0.0456 | -91.3054
-8.5 | -0.6845 | 0.00779 | -0.046 | -87.8691
-8 | -0.6271 | 0.00751 | -0.0464 | -83.502
-7.5 | -0.5693 | 0.00727 | -0.0469 | -78.3081
-7 | -0.511 | 0.00706 | -0.0475 | -72.3796
-6.5 | -0.4528 | 0.00684 | -0.048 | -66.1988
-6 | -0.3943 | 0.00662 | -0.0486 | -59.5619
-5.5 | -0.3355 | 0.00644 | -0.0493 | -52.0963
-5 | -0.2767 | 0.00626 | -0.0499 | -44.2013
-4.5 | -0.2177 | 0.00607 | -0.0506 | -35.8649
-4 | -0.1586 | 0.0059 | -0.0513 | -26.8814
-3.5 | -0.0996 | 0.0057 | -0.052 | -17.4737
-3 | -0.0405 | 0.00546 | -0.0527 | -7.4176
-2.5 | 0.0186 | 0.00526 | -0.0535 | 3.5361
-2 | 0.0777 | 0.00502 | -0.0543 | 15.4781
-1.5 | 0.1368 | 0.00474 | -0.0551 | 28.8608
-1 | 0.1957 | 0.00448 | -0.0559 | 43.683
-0.5 | 0.2547 | 0.00419 | -0.0568 | 60.7876
0 | 0.3144 | 0.00415 | -0.0577 | 75.759
0.5 | 0.374 | 0.00417 | -0.0585 | 89.6882
1 | 0.4335 | 0.00418 | -0.0594 | 103.7081
1.5 | 0.4931 | 0.00422 | -0.0602 | 116.8483
2 | 0.5524 | 0.00432 | -0.061 | 127.8704
2.5 | 0.6113 | 0.00446 | -0.0618 | 137.0628
3 | 0.6698 | 0.00462 | -0.0626 | 144.9784
3.5 | 0.7281 | 0.0048 | -0.0633 | 151.6875
4 | 0.7857 | 0.00504 | -0.0639 | 155.8929
4.5 | 0.8391 | 0.00571 | -0.0641 | 146.9527
5 | 0.8919 | 0.00635 | -0.0641 | 140.4567
5.5 | 0.945 | 0.00687 | -0.0642 | 137.5546
6 | 0.997 | 0.00742 | -0.064 | 134.3666
6.5 | 1.0484 | 0.00796 | -0.0638 | 131.7085
7 | 1.0993 | 0.00847 | -0.0634 | 129.7875
7.5 | 1.1485 | 0.00901 | -0.0628 | 127.4695
8 | 1.1961 | 0.00958 | -0.0619 | 124.8539
8.5 | 1.2434 | 0.01008 | -0.061 | 123.3532
9 | 1.2893 | 0.01056 | -0.0598 | 122.0928
9.5 | 1.3321 | 0.01107 | -0.0582 | 120.3342
10 | 1.3687 | 0.01155 | -0.0554 | 118.5022
11 | 1.4141 | 0.01301 | -0.0458 | 108.6933
11.5 | 1.4406 | 0.01415 | -0.0425 | 101.8092
12 | 1.4697 | 0.01534 | -0.0399 | 95.8083
12.5 | 1.4955 | 0.0168 | -0.0373 | 89.0179
13 | 1.5218 | 0.01835 | -0.0349 | 82.9319
13.5 | 1.548 | 0.02 | -0.0328 | 77.4
14 | 1.572 | 0.02188 | -0.0307 | 71.8464
14.5 | 1.5924 | 0.02408 | -0.0286 | 66.1296
15 | 1.6146 | 0.02625 | -0.0269 | 61.5086
15.5 | 1.636 | 0.02859 | -0.0253 | 57.2228
16 | 1.6558 | 0.0312 | -0.024 | 53.0705
16.5 | 1.6711 | 0.03429 | -0.0226 | 48.7343
17 | 1.6869 | 0.03748 | -0.0216 | 45.008
17.5 | 1.702 | 0.04084 | -0.0208 | 41.6748
18 | 1.717 | 0.04435 | -0.0202 | 38.7148
18.5 | 1.7295 | 0.04819 | -0.0198 | 35.8892
19 | 1.7388 | 0.05251 | -0.0197 | 33.1137
19.5 | 1.7457 | 0.05723 | -0.0198 | 30.5032
20 | 1.7538 | 0.062 | -0.0203 | 28.2871

## 107. Re 10M Mach 0.10 (1)
BIGFOIL.COM POLAR EXPORT
NACA63-416 a=0.5
NACA63-416 a=0.5 |  |  |  | Cl Max: | 1.538 | at alpha= | 13.5 | deg
JavaFoil+Calcfoil stall+Eppler ext transition |  |  |  | L/D Max: | 125.447 | at alpha= | 5 | deg
Re: | 10000000 |  |  | Cd Min: | 0.00525 | at alpha= | -0.5 | deg
Mach: | 0.1 |  |  | Cl=0 at alpha= | -2.6066 | deg
|  |  |  | @ Cl=0.1, Cd= | 0.0055356
|  |  |  | @ Cl=0.4, Cd= | 0.0053531
|  |  |  | @ Cl=0.6, Cd= | 0.0056605
alpha (deg) | Cl | Cd | Cm | Cl/Cd
-19.5 | -0.758 | 0.14829 | -0.019 | -5.11
-19 | -0.78 | 0.13745 | -0.02 | -5.673
-18.5 | -0.799 | 0.12939 | -0.02 | -6.177
-18 | -0.818 | 0.12108 | -0.021 | -6.754
-17.5 | -0.834 | 0.11438 | -0.021 | -7.289
-17 | -0.851 | 0.10409 | -0.023 | -8.178
-16.5 | -0.869 | 0.0923 | -0.024 | -9.42
-16 | -0.891 | 0.07735 | -0.026 | -11.521
-15.5 | -0.922 | 0.05713 | -0.029 | -16.143
-15 | -0.944 | 0.04378 | -0.031 | -21.56
-14.5 | -0.996 | 0.02124 | -0.034 | -46.9
-14 | -0.996 | 0.01912 | -0.035 | -52.082
-13.5 | -0.996 | 0.01599 | -0.036 | -62.295
-13 | -0.99 | 0.01391 | -0.037 | -71.172
-12.5 | -0.974 | 0.01313 | -0.037 | -74.178
-12 | -0.957 | 0.01183 | -0.038 | -80.88
-11.5 | -0.936 | 0.01023 | -0.039 | -91.47
-11 | -0.914 | 0.0098 | -0.04 | -93.275
-10.5 | -0.877 | 0.00932 | -0.04 | -94.076
-10 | -0.834 | 0.0089 | -0.041 | -93.615
-9.5 | -0.787 | 0.00853 | -0.042 | -92.241
-9 | -0.738 | 0.00828 | -0.042 | -89.115
-8.5 | -0.687 | 0.00793 | -0.043 | -86.574
-8 | -0.634 | 0.00762 | -0.043 | -83.275
-7.5 | -0.58 | 0.00773 | -0.044 | -75.019
-7 | -0.524 | 0.00751 | -0.044 | -69.861
-6.5 | -0.467 | 0.00732 | -0.045 | -63.871
-6 | -0.41 | 0.00713 | -0.045 | -57.404
-5.5 | -0.351 | 0.00694 | -0.046 | -50.509
-5 | -0.291 | 0.00684 | -0.047 | -42.586
-4.5 | -0.231 | 0.00669 | -0.047 | -34.556
-4 | -0.17 | 0.00654 | -0.048 | -26.053
-3.5 | -0.109 | 0.00643 | -0.048 | -17.011
-3 | -0.048 | 0.00613 | -0.049 | -7.842
-2.5 | 0.013 | 0.00587 | -0.05 | 2.279
-2 | 0.075 | 0.00558 | -0.05 | 13.449
-1.5 | 0.137 | 0.00547 | -0.051 | 25
-1 | 0.199 | 0.00534 | -0.051 | 37.209
-0.5 | 0.26 | 0.00525 | -0.052 | 49.582
0 | 0.322 | 0.00527 | -0.052 | 61.125
0.5 | 0.384 | 0.00534 | -0.053 | 71.884
1 | 0.445 | 0.00539 | -0.054 | 82.536
1.5 | 0.507 | 0.00547 | -0.054 | 92.723
2 | 0.568 | 0.00559 | -0.055 | 101.704
2.5 | 0.627 | 0.00572 | -0.055 | 109.723
3 | 0.688 | 0.00592 | -0.056 | 116.279
3.5 | 0.749 | 0.00627 | -0.057 | 119.424
4 | 0.81 | 0.00667 | -0.057 | 121.328
4.5 | 0.87 | 0.007 | -0.058 | 124.319
5 | 0.93 | 0.00741 | -0.058 | 125.447
5.5 | 0.988 | 0.00808 | -0.059 | 122.369
6 | 1.037 | 0.00884 | -0.059 | 117.298
6.5 | 1.089 | 0.00956 | -0.059 | 113.85
7 | 1.141 | 0.01011 | -0.06 | 112.821
7.5 | 1.189 | 0.0114 | -0.06 | 104.31
8 | 1.237 | 0.01197 | -0.06 | 103.308
8.5 | 1.283 | 0.01259 | -0.061 | 101.835
9 | 1.326 | 0.01315 | -0.061 | 100.822
9.5 | 1.367 | 0.01384 | -0.062 | 98.756
10 | 1.405 | 0.01463 | -0.062 | 96.005
10.5 | 1.438 | 0.0154 | -0.063 | 93.384
11 | 1.467 | 0.01632 | -0.063 | 89.887
11.5 | 1.491 | 0.01731 | -0.063 | 86.103
12 | 1.51 | 0.01845 | -0.064 | 81.841
12.5 | 1.525 | 0.01956 | -0.064 | 77.943
13 | 1.534 | 0.02076 | -0.064 | 73.913
13.5 | 1.538 | 0.02213 | -0.065 | 69.473
14 | 1.533 | 0.02358 | -0.065 | 64.983
14.5 | 1.522 | 0.02525 | -0.065 | 60.28
15 | 1.506 | 0.02695 | -0.066 | 55.887
15.5 | 1.485 | 0.02851 | -0.066 | 52.083
16 | 1.459 | 0.03089 | -0.066 | 47.229
16.5 | 1.428 | 0.03334 | -0.066 | 42.836
17 | 1.394 | 0.03602 | -0.067 | 38.706
17.5 | 1.356 | 0.03914 | -0.067 | 34.652
18 | 1.316 | 0.04234 | -0.067 | 31.081
18.5 | 1.273 | 0.04633 | -0.067 | 27.472

## 108. Re 10M Mach 0.10 (2)
BIGFOIL.COM POLAR EXPORT
NACA63-416 a=0.5
NACA63-416 a=0.5 |  |  |  | Cl Max: | 1.747 | at alpha= | 20 | deg
XFOIL ncrit=9 |  |  |  | L/D Max: | 156.634 | at alpha= | 4 | deg
Re: | 10000000 |  |  | Cd Min: | 0.06535 | at alpha= | 20 | deg
Mach: | 0.1 |  |  | Cl=0 at alpha= | -2.6582 | deg
|  |  |  | @ Cl=0.1, Cd= | 0.004928
|  |  |  | @ Cl=0.4, Cd= | 0.0041779
|  |  |  | @ Cl=0.6, Cd= | 0.0044351
alpha (deg) | Cl | Cd | Cm | Cl/Cd
-19.5 | -1.5494 | 0.03239 | -0.0723 | -47.8358
-19 | -1.5541 | 0.02776 | -0.072 | -55.9834
-18.5 | -1.5519 | 0.02411 | -0.0708 | -64.3675
-18 | -1.5423 | 0.02139 | -0.0688 | -72.1038
-17.5 | -1.5349 | 0.01899 | -0.0655 | -80.8268
-17 | -1.5269 | 0.0172 | -0.0609 | -88.7733
-16.5 | -1.5144 | 0.01613 | -0.0549 | -93.8872
-16 | -1.481 | 0.01506 | -0.0521 | -98.34
-15.5 | -1.4388 | 0.01429 | -0.0504 | -100.6858
-15 | -1.3927 | 0.01362 | -0.0492 | -102.254
-14.5 | -1.3449 | 0.01297 | -0.0481 | -103.6931
-14 | -1.2961 | 0.0123 | -0.0472 | -105.374
-13.5 | -1.2454 | 0.0117 | -0.0466 | -106.4444
-13 | -1.1928 | 0.01121 | -0.0462 | -106.405
-12.5 | -1.1391 | 0.01075 | -0.0459 | -105.9628
-12 | -1.0845 | 0.01035 | -0.0458 | -104.7826
-11.5 | -1.0296 | 0.00992 | -0.0456 | -103.7903
-11 | -0.9746 | 0.00948 | -0.0456 | -102.8059
-10.5 | -0.9187 | 0.00907 | -0.0456 | -101.29
-10 | -0.8621 | 0.00874 | -0.0458 | -98.6384
-9.5 | -0.8049 | 0.00843 | -0.046 | -95.4804
-9 | -0.7473 | 0.00817 | -0.0463 | -91.4688
-8.5 | -0.6897 | 0.00785 | -0.0467 | -87.8599
-8 | -0.6319 | 0.00755 | -0.047 | -83.6954
-7.5 | -0.5735 | 0.0073 | -0.0475 | -78.5616
-7 | -0.5148 | 0.00708 | -0.048 | -72.7119
-6.5 | -0.456 | 0.00687 | -0.0485 | -66.3755
-6 | -0.3971 | 0.00664 | -0.049 | -59.8042
-5.5 | -0.3378 | 0.00646 | -0.0497 | -52.291
-5 | -0.2786 | 0.00627 | -0.0503 | -44.4338
-4.5 | -0.2191 | 0.00608 | -0.0509 | -36.0362
-4 | -0.1596 | 0.00591 | -0.0516 | -27.0051
-3.5 | -0.1001 | 0.00572 | -0.0523 | -17.5
-3 | -0.0406 | 0.00548 | -0.0531 | -7.4088
-2.5 | 0.0188 | 0.00527 | -0.0538 | 3.5674
-2 | 0.0784 | 0.00503 | -0.0546 | 15.5865
-1.5 | 0.1377 | 0.00475 | -0.0554 | 28.9895
-1 | 0.1971 | 0.00448 | -0.0563 | 43.9955
-0.5 | 0.2564 | 0.00419 | -0.0571 | 61.1933
0 | 0.3165 | 0.00416 | -0.058 | 76.0817
0.5 | 0.3765 | 0.00417 | -0.0589 | 90.2878
1 | 0.4364 | 0.00419 | -0.0597 | 104.1527
1.5 | 0.4964 | 0.00422 | -0.0606 | 117.6303
2 | 0.5561 | 0.00432 | -0.0614 | 128.7269
3 | 0.6743 | 0.00463 | -0.0629 | 145.6371
3.5 | 0.733 | 0.00481 | -0.0636 | 152.3909
4 | 0.791 | 0.00505 | -0.0643 | 156.6337
4.5 | 0.8448 | 0.00572 | -0.0644 | 147.6923
5 | 0.8977 | 0.00637 | -0.0644 | 140.9262
5.5 | 0.951 | 0.0069 | -0.0644 | 137.8261
6 | 1.0033 | 0.00747 | -0.0642 | 134.3106
6.5 | 1.0547 | 0.00802 | -0.0638 | 131.5087
7 | 1.1057 | 0.00854 | -0.0634 | 129.4731
7.5 | 1.1547 | 0.00911 | -0.0627 | 126.7508
8 | 1.2023 | 0.00968 | -0.0617 | 124.2045
8.5 | 1.2495 | 0.01018 | -0.0606 | 122.7407
9 | 1.295 | 0.01068 | -0.0592 | 121.2547
9.5 | 1.3366 | 0.01121 | -0.0572 | 119.2328
10 | 1.3632 | 0.01172 | -0.0524 | 116.314
11.5 | 1.4411 | 0.01461 | -0.041 | 98.6379
12 | 1.4702 | 0.01588 | -0.0384 | 92.5819
12.5 | 1.4957 | 0.01746 | -0.0357 | 85.6644
13 | 1.5223 | 0.01909 | -0.0334 | 79.7433
13.5 | 1.5488 | 0.0208 | -0.0313 | 74.4615
14 | 1.5715 | 0.02285 | -0.0291 | 68.7746
14.5 | 1.5911 | 0.02521 | -0.027 | 63.1138
15 | 1.6136 | 0.02747 | -0.0253 | 58.7404
15.5 | 1.635 | 0.02997 | -0.0238 | 54.5546
16 | 1.6539 | 0.03275 | -0.0224 | 50.5008
16.5 | 1.6691 | 0.03598 | -0.0211 | 46.3897
17 | 1.6855 | 0.03924 | -0.0201 | 42.9536
17.5 | 1.7012 | 0.04268 | -0.0193 | 39.8594
18 | 1.7152 | 0.04641 | -0.0188 | 36.9576
18.5 | 1.7253 | 0.05066 | -0.0185 | 34.0565
19 | 1.7318 | 0.05546 | -0.0184 | 31.2261
19.5 | 1.7384 | 0.06043 | -0.0187 | 28.7672
20 | 1.747 | 0.06535 | -0.0194 | 26.733

## 109. Re 10M Mach 0.25 (1)
BIGFOIL.COM POLAR EXPORT
NACA63-416 a=0.5
NACA63-416 a=0.5 |  |  |  | Cl Max: | 1.49 | at alpha= | 12 | deg
JavaFoil+Calcfoil stall+Eppler ext transition |  |  |  | L/D Max: | 123.79 | at alpha= | 4.5 | deg
Re: | 10000000 |  |  | Cd Min: | 0.00531 | at alpha= | -0.5 | deg
Mach: | 0.25 |  |  | Cl=0 at alpha= | -2.6111 | deg
|  |  |  | @ Cl=0.1, Cd= | 0.0055777
|  |  |  | @ Cl=0.4, Cd= | 0.0053967
|  |  |  | @ Cl=0.6, Cd= | 0.0056973
alpha (deg) | Cl | Cd | Cm | Cl/Cd
-17.5 | -0.537 | 0.14197 | -0.018 | -3.784
-17 | -0.585 | 0.13368 | -0.019 | -4.373
-16.5 | -0.628 | 0.12317 | -0.019 | -5.101
-16 | -0.667 | 0.11552 | -0.02 | -5.775
-15.5 | -0.703 | 0.10556 | -0.021 | -6.658
-15 | -0.733 | 0.09713 | -0.023 | -7.551
-14.5 | -0.763 | 0.08503 | -0.025 | -8.978
-14 | -0.795 | 0.06963 | -0.028 | -11.416
-13.5 | -0.892 | 0.02377 | -0.035 | -37.528
-13 | -0.909 | 0.01955 | -0.036 | -46.462
-12.5 | -0.917 | 0.0164 | -0.037 | -55.885
-12 | -0.916 | 0.0142 | -0.038 | -64.512
-11.5 | -0.909 | 0.01228 | -0.039 | -74.041
-11 | -0.892 | 0.01119 | -0.04 | -79.728
-10.5 | -0.87 | 0.01022 | -0.041 | -85.08
-10 | -0.838 | 0.00949 | -0.042 | -88.356
-9.5 | -0.795 | 0.00899 | -0.043 | -88.344
-9 | -0.748 | 0.00862 | -0.043 | -86.779
-8.5 | -0.698 | 0.00824 | -0.044 | -84.683
-8 | -0.646 | 0.0079 | -0.044 | -81.83
-7.5 | -0.592 | 0.00798 | -0.045 | -74.194
-7 | -0.536 | 0.00768 | -0.046 | -69.836
-6.5 | -0.479 | 0.00746 | -0.046 | -64.14
-6 | -0.42 | 0.00726 | -0.047 | -57.818
-5.5 | -0.36 | 0.00705 | -0.047 | -51.044
-5 | -0.299 | 0.00691 | -0.048 | -43.227
-4.5 | -0.237 | 0.0068 | -0.048 | -34.899
-4 | -0.175 | 0.00664 | -0.049 | -26.356
-3.5 | -0.112 | 0.00654 | -0.05 | -17.187
-3 | -0.049 | 0.00618 | -0.05 | -7.998
-2.5 | 0.014 | 0.006 | -0.051 | 2.292
-2 | 0.077 | 0.00561 | -0.051 | 13.725
-1.5 | 0.141 | 0.00552 | -0.052 | 25.456
-1 | 0.204 | 0.00539 | -0.053 | 37.822
-0.5 | 0.267 | 0.00531 | -0.053 | 50.38
0 | 0.331 | 0.00532 | -0.054 | 62.133
0.5 | 0.394 | 0.00539 | -0.055 | 73.115
1 | 0.457 | 0.00546 | -0.055 | 83.723
1.5 | 0.521 | 0.00554 | -0.056 | 94.02
2 | 0.584 | 0.00566 | -0.056 | 103.143
2.5 | 0.644 | 0.0058 | -0.057 | 111.121
3 | 0.707 | 0.00604 | -0.058 | 117.122
3.5 | 0.77 | 0.00645 | -0.058 | 119.338
4 | 0.832 | 0.00683 | -0.059 | 121.824
4.5 | 0.894 | 0.00722 | -0.059 | 123.79
5 | 0.955 | 0.00778 | -0.06 | 122.801
5.5 | 1.007 | 0.00843 | -0.06 | 119.493
6 | 1.06 | 0.0093 | -0.06 | 114.005
6.5 | 1.113 | 0.01005 | -0.061 | 110.78
7 | 1.165 | 0.01067 | -0.061 | 109.182
7.5 | 1.214 | 0.01207 | -0.061 | 100.54
8 | 1.261 | 0.01273 | -0.062 | 99.031
8.5 | 1.306 | 0.01348 | -0.062 | 96.842
9 | 1.347 | 0.0141 | -0.063 | 95.563
9.5 | 1.385 | 0.01494 | -0.063 | 92.752
10 | 1.419 | 0.01582 | -0.064 | 89.71
10.5 | 1.448 | 0.01682 | -0.064 | 86.126
11 | 1.469 | 0.01787 | -0.064 | 82.212
11.5 | 1.483 | 0.01909 | -0.065 | 77.707
12 | 1.49 | 0.02043 | -0.065 | 72.964
12.5 | 1.49 | 0.0219 | -0.065 | 68.064
13 | 1.483 | 0.02324 | -0.066 | 63.81
13.5 | 1.465 | 0.02498 | -0.066 | 58.646
14 | 1.434 | 0.02691 | -0.066 | 53.269
14.5 | 1.392 | 0.02935 | -0.067 | 47.437
15 | 1.342 | 0.03181 | -0.067 | 42.19
15.5 | 1.281 | 0.03563 | -0.067 | 35.96
16 | 1.213 | 0.03917 | -0.067 | 30.978
16.5 | 1.14 | 0.04287 | -0.067 | 26.579
17 | 1.056 | 0.0487 | -0.067 | 21.684

## 110. Re 10M Mach 0.25 (2)
BIGFOIL.COM POLAR EXPORT
NACA63-416 a=0.5
NACA63-416 a=0.5 |  |  |  | Cl Max: | 1.7003 | at alpha= | 19.5 | deg
XFOIL ncrit=9 |  |  |  | L/D Max: | 160.882 | at alpha= | 4 | deg
Re: | 10000000 |  |  | Cd Min: | 0.08577 | at alpha= | 20 | deg
Mach: | 0.25 |  |  | Cl=0 at alpha= | -2.6629 | deg
|  |  |  | @ Cl=0.1, Cd= | 0.0050003
|  |  |  | @ Cl=0.4, Cd= | 0.0042015
|  |  |  | @ Cl=0.6, Cd= | 0.0044092
alpha (deg) | Cl | Cd | Cm | Cl/Cd
-20 | -1.3096 | 0.08028 | -0.0592 | -16.3129
-19.5 | -1.3631 | 0.06583 | -0.069 | -20.7064
-19 | -1.3945 | 0.05523 | -0.0754 | -25.249
-18.5 | -1.429 | 0.04533 | -0.0806 | -31.5244
-18 | -1.4437 | 0.03824 | -0.0831 | -37.7537
-17.5 | -1.4513 | 0.03231 | -0.0843 | -44.918
-17 | -1.4552 | 0.02728 | -0.0841 | -53.3431
-16.5 | -1.4498 | 0.02348 | -0.0825 | -61.7462
-16 | -1.4476 | 0.02013 | -0.0794 | -71.9126
-15.5 | -1.4424 | 0.01769 | -0.0745 | -81.5376
-15 | -1.4376 | 0.01615 | -0.0669 | -89.0155
-14.5 | -1.4011 | 0.01492 | -0.0631 | -93.9075
-14 | -1.3547 | 0.01396 | -0.0604 | -97.0415
-13.5 | -1.3028 | 0.0132 | -0.0583 | -98.697
-13 | -1.25 | 0.01241 | -0.0565 | -100.7252
-12.5 | -1.1947 | 0.01173 | -0.055 | -101.85
-12 | -1.1373 | 0.01117 | -0.0539 | -101.8174
-11.5 | -1.0789 | 0.01066 | -0.0529 | -101.2101
-11 | -1.0196 | 0.01021 | -0.0522 | -99.8629
-10.5 | -0.9612 | 0.00965 | -0.0515 | -99.6062
-10 | -0.9016 | 0.00919 | -0.051 | -98.1066
-9.5 | -0.8412 | 0.00881 | -0.0507 | -95.4824
-9 | -0.7803 | 0.00848 | -0.0505 | -92.0165
-8.5 | -0.7193 | 0.00816 | -0.0504 | -88.1495
-8 | -0.6584 | 0.00782 | -0.0504 | -84.1944
-7.5 | -0.5973 | 0.00749 | -0.0505 | -79.7463
-7 | -0.5358 | 0.00724 | -0.0508 | -74.0055
-6.5 | -0.474 | 0.00702 | -0.0511 | -67.5214
-6 | -0.4124 | 0.00676 | -0.0514 | -61.0059
-5.5 | -0.3506 | 0.00656 | -0.0519 | -53.4451
-5 | -0.2888 | 0.00635 | -0.0524 | -45.4803
-4.5 | -0.2268 | 0.00617 | -0.053 | -36.7585
-4 | -0.165 | 0.006 | -0.0536 | -27.5
-3.5 | -0.1031 | 0.00579 | -0.0542 | -17.8066
-3 | -0.0416 | 0.00553 | -0.0549 | -7.5226
-2.5 | 0.0201 | 0.00534 | -0.0557 | 3.764
-2 | 0.0819 | 0.00508 | -0.0564 | 16.122
-1.5 | 0.1432 | 0.00481 | -0.0573 | 29.7713
-1 | 0.2047 | 0.0045 | -0.0581 | 45.4889
-0.5 | 0.266 | 0.00423 | -0.059 | 62.8842
0 | 0.3284 | 0.00418 | -0.0599 | 78.5646
0.5 | 0.3905 | 0.0042 | -0.0608 | 92.9762
1 | 0.4525 | 0.00421 | -0.0617 | 107.4822
1.5 | 0.5147 | 0.00427 | -0.0625 | 120.5386
2 | 0.5767 | 0.00436 | -0.0634 | 132.2706
2.5 | 0.6382 | 0.00449 | -0.0642 | 142.1381
3 | 0.6994 | 0.00466 | -0.0649 | 150.0858
3.5 | 0.7602 | 0.00486 | -0.0656 | 156.4198
4 | 0.8205 | 0.0051 | -0.0662 | 160.8824
5.5 | 0.9841 | 0.00714 | -0.0655 | 137.8291
6 | 1.0374 | 0.00773 | -0.0649 | 134.2044
6.5 | 1.0894 | 0.00834 | -0.0641 | 130.6235
7 | 1.1405 | 0.00891 | -0.0631 | 128.0022
7.5 | 1.1878 | 0.0096 | -0.0615 | 123.7292
8 | 1.2336 | 0.01023 | -0.0595 | 120.5865
8.5 | 1.2764 | 0.01085 | -0.057 | 117.6406
9.5 | 1.3283 | 0.0123 | -0.0466 | 107.9919
10 | 1.3576 | 0.01322 | -0.0429 | 102.6929
11 | 1.4157 | 0.01595 | -0.0362 | 88.7586
11.5 | 1.4457 | 0.01752 | -0.0335 | 82.5171
12 | 1.4726 | 0.01939 | -0.0307 | 75.9464
12.5 | 1.4986 | 0.0214 | -0.0281 | 70.028
13 | 1.5246 | 0.02353 | -0.0258 | 64.7939
13.5 | 1.5463 | 0.02604 | -0.0234 | 59.3817
14 | 1.5677 | 0.02873 | -0.0213 | 54.5667
14.5 | 1.5906 | 0.03149 | -0.0195 | 50.5113
15 | 1.61 | 0.03464 | -0.0178 | 46.4781
15.5 | 1.6268 | 0.03817 | -0.0163 | 42.6199
16 | 1.642 | 0.04195 | -0.015 | 39.1418
16.5 | 1.657 | 0.04593 | -0.014 | 36.0766
17 | 1.6696 | 0.05026 | -0.0133 | 33.2193
17.5 | 1.679 | 0.05512 | -0.0129 | 30.4608
18 | 1.6891 | 0.0601 | -0.0129 | 28.1048
18.5 | 1.6974 | 0.06549 | -0.0132 | 25.9185
19 | 1.6992 | 0.07182 | -0.0142 | 23.6591
19.5 | 1.7003 | 0.07851 | -0.0155 | 21.6571
20 | 1.6982 | 0.08577 | -0.0175 | 19.7995

## 111. Re 10M Mach 0.50 (1)
BIGFOIL.COM POLAR EXPORT
NACA63-416 a=0.5
NACA63-416 a=0.5 |  |  |  | Cl Max: | 1.369 | at alpha= | 9 | deg
JavaFoil+Calcfoil stall+Eppler ext transition |  |  |  | L/D Max: | 124.41 | at alpha= | 3.5 | deg
Re: | 10000000 |  |  | Cd Min: | 0.00551 | at alpha= | -0.5 | deg
Mach: | 0.5 |  |  | Cl=0 at alpha= | -2.6071 | deg
|  |  |  | @ Cl=0.1, Cd= | 0.0059045
|  |  |  | @ Cl=0.4, Cd= | 0.0055996
|  |  |  | @ Cl=0.6, Cd= | 0.005938
alpha (deg) | Cl | Cd | Cm | Cl/Cd
-20 | -0.983 | 0.15768 | -0.022 | -6.235
-19.5 | -0.964 | 0.13912 | -0.024 | -6.932
-19 | -0.935 | 0.1339 | -0.024 | -6.981
-18.5 | -0.902 | 0.13305 | -0.023 | -6.778
-18 | -0.87 | 0.13054 | -0.022 | -6.664
-17.5 | -0.841 | 0.12623 | -0.022 | -6.665
-17 | -0.818 | 0.12405 | -0.024 | -6.596
-16.5 | -0.788 | 0.11914 | -0.024 | -6.618
-16 | -0.758 | 0.11306 | -0.023 | -6.708
-15.5 | -0.729 | 0.10905 | -0.023 | -6.687
-15 | -0.702 | 0.11087 | -0.024 | -6.336
-14.5 | -0.676 | 0.10086 | -0.024 | -6.698
-14 | -0.646 | 0.0955 | -0.024 | -6.764
-13.5 | -0.621 | 0.08643 | -0.026 | -7.185
-13 | -0.6 | 0.07413 | -0.029 | -8.096
-12.5 | -0.559 | 0.09098 | -0.023 | -6.147
-12 | -0.532 | 0.08335 | -0.024 | -6.378
-11.5 | -0.506 | 0.073 | -0.026 | -6.937
-11 | -0.496 | 0.05289 | -0.034 | -9.372
-10.5 | -0.513 | 0.02186 | -0.042 | -23.445
-10 | -0.418 | 0.06849 | -0.023 | -6.097
-9.5 | -0.392 | 0.05948 | -0.027 | -6.591
-9 | -0.496 | 0.01461 | -0.046 | -33.952
-8.5 | -0.641 | 0.0116 | -0.048 | -55.29
-8 | -0.644 | 0.00962 | -0.049 | -66.957
-7.5 | -0.618 | 0.00908 | -0.05 | -68.103
-7 | -0.573 | 0.00885 | -0.051 | -64.678
-6.5 | -0.519 | 0.00837 | -0.052 | -61.956
-6 | -0.459 | 0.00802 | -0.052 | -57.293
-5.5 | -0.396 | 0.0077 | -0.053 | -51.501
-5 | -0.331 | 0.00746 | -0.054 | -44.341
-4.5 | -0.264 | 0.00722 | -0.054 | -36.524
-4 | -0.195 | 0.00703 | -0.055 | -27.703
-3.5 | -0.125 | 0.00686 | -0.056 | -18.279
-3 | -0.055 | 0.00651 | -0.056 | -8.474
-2.5 | 0.015 | 0.00633 | -0.057 | 2.427
-2 | 0.086 | 0.00594 | -0.058 | 14.504
-1.5 | 0.157 | 0.00576 | -0.058 | 27.291
-1 | 0.228 | 0.00567 | -0.059 | 40.266
-0.5 | 0.299 | 0.00551 | -0.06 | 54.219
0 | 0.37 | 0.00557 | -0.06 | 66.354
0.5 | 0.441 | 0.00564 | -0.061 | 78.155
1 | 0.511 | 0.00573 | -0.062 | 89.325
1.5 | 0.582 | 0.0059 | -0.062 | 98.731
2 | 0.653 | 0.00605 | -0.063 | 107.868
2.5 | 0.719 | 0.00626 | -0.064 | 114.932
3 | 0.789 | 0.00666 | -0.064 | 118.496
3.5 | 0.853 | 0.00686 | -0.065 | 124.41
4 | 0.917 | 0.00788 | -0.065 | 116.401
4.5 | 0.981 | 0.00853 | -0.065 | 115.012
5 | 1.043 | 0.00939 | -0.066 | 111.118
5.5 | 1.102 | 0.01066 | -0.066 | 103.403
6 | 1.159 | 0.01186 | -0.066 | 97.665
6.5 | 1.214 | 0.01278 | -0.067 | 94.965
7 | 1.263 | 0.01475 | -0.067 | 85.609
7.5 | 1.308 | 0.01587 | -0.068 | 82.472
8 | 1.344 | 0.0171 | -0.068 | 78.567
8.5 | 1.366 | 0.01847 | -0.069 | 73.954
9 | 1.369 | 0.01989 | -0.069 | 68.812
9.5 | 1.336 | 0.02195 | -0.069 | 60.882
10 | 1.21 | 0.02491 | -0.07 | 48.585
10.5 | 0.854 | 0.02908 | -0.07 | 29.377
11 | 0.886 | 0.02942 | -0.07 | 30.128
11.5 | 0.911 | 0.03355 | -0.07 | 27.17
12 | 0.946 | 0.03203 | -0.071 | 29.541
12.5 | 0.969 | 0.03792 | -0.071 | 25.549
13 | 0.989 | 0.04483 | -0.07 | 22.059
13.5 | 1.022 | 0.04316 | -0.071 | 23.687
14 | 1.048 | 0.04815 | -0.071 | 21.763

## 112. Re 10M Mach 0.50 (2)
BIGFOIL.COM POLAR EXPORT
NACA63-416 a=0.5
NACA63-416 a=0.5 |  |  |  | Cl Max: | 1.5051 | at alpha= | 13 | deg
XFOIL ncrit=9 |  |  |  | L/D Max: | 175.79 | at alpha= | 4 | deg
Re: | 10000000 |  |  | Cd Min: | 0.16679 | at alpha= | 18 | deg
Mach: | 0.5 |  |  | Cl=0 at alpha= | -2.6856 | deg
|  |  |  | @ Cl=0.1, Cd= | 0.0053208
|  |  |  | @ Cl=0.4, Cd= | 0.0043524
|  |  |  | @ Cl=0.6, Cd= | 0.0044612
alpha (deg) | Cl | Cd | Cm | Cl/Cd
-14.5 | -0.6665 | 0.11061 | -0.0437 | -6.0257
-14 | -0.6838 | 0.09868 | -0.0525 | -6.9295
-13.5 | -0.7015 | 0.0872 | -0.0609 | -8.0447
-13 | -0.7181 | 0.07623 | -0.0684 | -9.4202
-12.5 | -0.7377 | 0.06474 | -0.0763 | -11.3948
-12 | -0.7591 | 0.05374 | -0.0843 | -14.1254
-11.5 | -0.7868 | 0.04354 | -0.0912 | -18.0707
-11 | -0.8209 | 0.03413 | -0.0965 | -24.0522
-10.5 | -0.849 | 0.02652 | -0.0985 | -32.0136
-9.5 | -0.9032 | 0.01691 | -0.0872 | -53.4122
-9 | -0.8953 | 0.01314 | -0.0795 | -68.1355
-8.5 | -0.8476 | 0.01084 | -0.0741 | -78.1919
-8 | -0.7803 | 0.00963 | -0.0705 | -81.028
-7.5 | -0.7075 | 0.00887 | -0.0679 | -79.7632
-7 | -0.634 | 0.0082 | -0.066 | -77.3171
-6.5 | -0.5592 | 0.00775 | -0.0646 | -72.1548
-6 | -0.4845 | 0.0074 | -0.0636 | -65.473
-5.5 | -0.41 | 0.00709 | -0.0631 | -57.8279
-5 | -0.3363 | 0.00679 | -0.0627 | -49.5287
-4.5 | -0.2628 | 0.00657 | -0.0626 | -40
-4 | -0.1897 | 0.00632 | -0.0628 | -30.0158
-3.5 | -0.1171 | 0.00613 | -0.0631 | -19.1028
-3 | -0.0449 | 0.00589 | -0.0635 | -7.6231
-2.5 | 0.0265 | 0.00559 | -0.0641 | 4.7406
-2 | 0.0979 | 0.00533 | -0.0648 | 18.3677
-1.5 | 0.1689 | 0.00502 | -0.0656 | 33.6454
-1 | 0.2395 | 0.00467 | -0.0665 | 51.2848
-0.5 | 0.3104 | 0.00437 | -0.0674 | 71.0297
0 | 0.3826 | 0.00435 | -0.0684 | 87.954
0.5 | 0.4545 | 0.00436 | -0.0694 | 104.2431
1 | 0.5267 | 0.00439 | -0.0704 | 119.9772
1.5 | 0.599 | 0.00446 | -0.0713 | 134.3049
2 | 0.6712 | 0.00455 | -0.0722 | 147.5165
2.5 | 0.7433 | 0.00468 | -0.073 | 158.8248
3 | 0.8152 | 0.00487 | -0.0736 | 167.3922
3.5 | 0.8858 | 0.00515 | -0.0739 | 172
4 | 0.9563 | 0.00544 | -0.0741 | 175.7904
4.5 | 1.0209 | 0.00609 | -0.0733 | 167.6355
5 | 1.0739 | 0.00723 | -0.0709 | 148.5339
5.5 | 1.1237 | 0.00824 | -0.0677 | 136.3714
6 | 1.1686 | 0.00918 | -0.0635 | 127.2985
6.5 | 1.1849 | 0.01029 | -0.0547 | 115.1506
7 | 1.2038 | 0.01196 | -0.0478 | 100.6522
7.5 | 1.2196 | 0.01426 | -0.0415 | 85.5259
8 | 1.2429 | 0.01654 | -0.0365 | 75.1451
8.5 | 1.271 | 0.01876 | -0.0321 | 67.7505
9 | 1.2997 | 0.02108 | -0.0279 | 61.6556
9.5 | 1.326 | 0.0233 | -0.0232 | 56.9099
10 | 1.3679 | 0.02604 | -0.022 | 52.5307
10.5 | 1.3969 | 0.02909 | -0.0188 | 48.0199
11 | 1.4233 | 0.03246 | -0.0156 | 43.8478
11.5 | 1.4508 | 0.03593 | -0.0126 | 40.3785
12 | 1.474 | 0.03989 | -0.0097 | 36.9516
12.5 | 1.4924 | 0.04441 | -0.007 | 33.605
13 | 1.5051 | 0.04965 | -0.0047 | 30.3142
13.5 | 1.5026 | 0.05647 | -0.0031 | 26.6088
14 | 1.4858 | 0.06499 | -0.003 | 22.862
14.5 | 1.4566 | 0.07536 | -0.0048 | 19.3286
15 | 1.4263 | 0.08665 | -0.0082 | 16.4605
15.5 | 1.3956 | 0.09885 | -0.0131 | 14.1184
16 | 1.3648 | 0.11181 | -0.0195 | 12.2064
16.5 | 1.3346 | 0.12546 | -0.0273 | 10.6377
17 | 1.3094 | 0.13909 | -0.0357 | 9.414
17.5 | 1.2857 | 0.15288 | -0.0449 | 8.4099
18 | 1.2646 | 0.16679 | -0.0546 | 7.582

## 113. Re 12M Mach 0.00 (1)
BIGFOIL.COM POLAR EXPORT
NACA63-416 a=0.5
NACA63-416 a=0.5 |  |  |  | Cl Max: | 1.548 | at alpha= | 13.5 | deg
JavaFoil+Calcfoil stall+Eppler ext transition |  |  |  | L/D Max: | 123.024 | at alpha= | 4.5 | deg
Re: | 12000000 |  |  | Cd Min: | 0.00528 | at alpha= | 0 | deg
Mach: | 0 |  |  | Cl=0 at alpha= | -2.6066 | deg
|  |  |  | @ Cl=0.1, Cd= | 0.0055803
|  |  |  | @ Cl=0.4, Cd= | 0.0053166
|  |  |  | @ Cl=0.6, Cd= | 0.0056809
alpha (deg) | Cl | Cd | Cm | Cl/Cd
-19.5 | -0.807 | 0.14112 | -0.019 | -5.718
-19 | -0.824 | 0.13295 | -0.02 | -6.197
-18.5 | -0.843 | 0.12118 | -0.021 | -6.959
-18 | -0.86 | 0.11182 | -0.022 | -7.691
-17.5 | -0.873 | 0.10492 | -0.023 | -8.325
-17 | -0.893 | 0.09115 | -0.024 | -9.796
-16.5 | -0.917 | 0.07446 | -0.026 | -12.309
-16 | -0.944 | 0.05651 | -0.029 | -16.704
-15.5 | -0.963 | 0.04472 | -0.03 | -21.527
-15 | -0.978 | 0.03523 | -0.032 | -27.75
-14.5 | -1.019 | 0.01865 | -0.034 | -54.631
-14 | -1.016 | 0.01673 | -0.035 | -60.719
-13.5 | -1.011 | 0.01451 | -0.036 | -69.682
-13 | -1.001 | 0.01289 | -0.037 | -77.662
-12.5 | -0.985 | 0.01195 | -0.037 | -82.425
-12 | -0.965 | 0.011 | -0.038 | -87.724
-11.5 | -0.948 | 0.00979 | -0.039 | -96.873
-11 | -0.914 | 0.00934 | -0.04 | -97.789
-10.5 | -0.876 | 0.00885 | -0.04 | -98.97
-10 | -0.832 | 0.00854 | -0.041 | -97.386
-9.5 | -0.785 | 0.00832 | -0.041 | -94.336
-9 | -0.736 | 0.00801 | -0.042 | -91.861
-8.5 | -0.685 | 0.00769 | -0.042 | -89.031
-8 | -0.632 | 0.00743 | -0.043 | -85.096
-7.5 | -0.578 | 0.00752 | -0.044 | -76.813
-7 | -0.522 | 0.00693 | -0.044 | -75.33
-6.5 | -0.465 | 0.00716 | -0.045 | -65.004
-6 | -0.408 | 0.00696 | -0.045 | -58.555
-5.5 | -0.349 | 0.00682 | -0.046 | -51.22
-5 | -0.29 | 0.00666 | -0.046 | -43.525
-4.5 | -0.23 | 0.00656 | -0.047 | -35.073
-4 | -0.17 | 0.00645 | -0.048 | -26.298
-3.5 | -0.109 | 0.00632 | -0.048 | -17.223
-3 | -0.048 | 0.00602 | -0.049 | -7.947
-2.5 | 0.013 | 0.00592 | -0.049 | 2.248
-2 | 0.075 | 0.00565 | -0.05 | 13.204
-1.5 | 0.136 | 0.00548 | -0.05 | 24.849
-1 | 0.198 | 0.0054 | -0.051 | 36.585
-0.5 | 0.259 | 0.00531 | -0.052 | 48.715
0 | 0.32 | 0.00528 | -0.052 | 60.608
0.5 | 0.382 | 0.00529 | -0.053 | 72.12
1 | 0.443 | 0.00538 | -0.053 | 82.35
1.5 | 0.504 | 0.00546 | -0.054 | 92.392
2 | 0.565 | 0.00558 | -0.055 | 101.346
2.5 | 0.624 | 0.00575 | -0.055 | 108.558
3 | 0.685 | 0.0061 | -0.056 | 112.315
3.5 | 0.745 | 0.00639 | -0.056 | 116.718
4 | 0.806 | 0.00669 | -0.057 | 120.436
4.5 | 0.866 | 0.00704 | -0.058 | 123.024
5 | 0.925 | 0.00757 | -0.058 | 122.275
5.5 | 0.984 | 0.00826 | -0.059 | 119.152
6 | 1.034 | 0.00875 | -0.059 | 118.257
6.5 | 1.086 | 0.0093 | -0.059 | 116.84
7 | 1.138 | 0.00982 | -0.06 | 115.819
7.5 | 1.186 | 0.01095 | -0.06 | 108.359
8 | 1.234 | 0.01148 | -0.06 | 107.512
8.5 | 1.28 | 0.0121 | -0.061 | 105.779
9 | 1.324 | 0.01272 | -0.061 | 104.041
9.5 | 1.365 | 0.01323 | -0.062 | 103.159
10 | 1.403 | 0.01394 | -0.062 | 100.708
10.5 | 1.438 | 0.01475 | -0.062 | 97.52
11 | 1.467 | 0.01555 | -0.063 | 94.351
11.5 | 1.493 | 0.01648 | -0.063 | 90.543
12 | 1.514 | 0.01745 | -0.064 | 86.747
12.5 | 1.53 | 0.01861 | -0.064 | 82.215
13 | 1.542 | 0.01965 | -0.064 | 78.48
13.5 | 1.548 | 0.02091 | -0.065 | 74.033
14 | 1.546 | 0.02227 | -0.065 | 69.454
14.5 | 1.539 | 0.02377 | -0.065 | 64.753
15 | 1.527 | 0.02535 | -0.066 | 60.247
15.5 | 1.51 | 0.02719 | -0.066 | 55.542
16 | 1.489 | 0.02912 | -0.066 | 51.139
16.5 | 1.464 | 0.03131 | -0.066 | 46.741
17 | 1.435 | 0.03352 | -0.067 | 42.804
17.5 | 1.402 | 0.03633 | -0.067 | 38.603
18 | 1.367 | 0.03913 | -0.067 | 34.947
18.5 | 1.33 | 0.04253 | -0.067 | 31.265

## 114. Re 12M Mach 0.00 (2)
BIGFOIL.COM POLAR EXPORT
NACA63-416 a=0.5
NACA63-416 a=0.5 |  |  |  | Cl Max: | 1.7768 | at alpha= | 20 | deg
XFOIL ncrit=9 |  |  |  | L/D Max: | 153.941 | at alpha= | 4 | deg
Re: | 12000000 |  |  | Cd Min: | 0.05919 | at alpha= | 20 | deg
Mach: | 0 |  |  | Cl=0 at alpha= | -2.6562 | deg
|  |  |  | @ Cl=0.1, Cd= | 0.0048803
|  |  |  | @ Cl=0.4, Cd= | 0.0041213
|  |  |  | @ Cl=0.6, Cd= | 0.0043912
alpha (deg) | Cl | Cd | Cm | Cl/Cd
-20 | -1.5925 | 0.03094 | -0.0698 | -51.4706
-19.5 | -1.5909 | 0.02703 | -0.0694 | -58.8568
-19 | -1.5894 | 0.0235 | -0.068 | -67.634
-18.5 | -1.5821 | 0.02079 | -0.0658 | -76.0991
-18 | -1.5695 | 0.01879 | -0.0629 | -83.5285
-17.5 | -1.5622 | 0.01705 | -0.0582 | -91.6246
-17 | -1.554 | 0.01587 | -0.0519 | -97.9206
-16.5 | -1.5183 | 0.015 | -0.0497 | -101.22
-16 | -1.48 | 0.01407 | -0.0478 | -105.1883
-15.5 | -1.4355 | 0.01338 | -0.0466 | -107.287
-15 | -1.3881 | 0.01279 | -0.0458 | -108.5301
-14.5 | -1.339 | 0.01225 | -0.0452 | -109.3061
-14 | -1.2895 | 0.01165 | -0.0447 | -110.6867
-13.5 | -1.2389 | 0.01109 | -0.0442 | -111.7133
-13 | -1.1865 | 0.01062 | -0.044 | -111.7232
-12.5 | -1.133 | 0.01022 | -0.044 | -110.8611
-12 | -1.0787 | 0.00983 | -0.044 | -109.7355
-11.5 | -1.0237 | 0.00949 | -0.0441 | -107.8714
-11 | -0.9687 | 0.0091 | -0.0442 | -106.4505
-10.5 | -0.9133 | 0.00872 | -0.0444 | -104.7362
-10 | -0.8572 | 0.00837 | -0.0447 | -102.4134
-9.5 | -0.8005 | 0.00809 | -0.045 | -98.9493
-9 | -0.7433 | 0.00784 | -0.0454 | -94.8087
-8.5 | -0.6858 | 0.00758 | -0.0458 | -90.4749
-8 | -0.6284 | 0.0073 | -0.0463 | -86.0822
-7.5 | -0.5705 | 0.00704 | -0.0468 | -81.0369
-7 | -0.5122 | 0.00685 | -0.0473 | -74.7737
-6.5 | -0.4537 | 0.00664 | -0.0479 | -68.3283
-6 | -0.3952 | 0.00643 | -0.0485 | -61.4619
-5.5 | -0.3363 | 0.00627 | -0.0492 | -53.6364
-5 | -0.2773 | 0.00607 | -0.0498 | -45.6837
-4.5 | -0.2182 | 0.00591 | -0.0505 | -36.9205
-4 | -0.159 | 0.00576 | -0.0512 | -27.6042
-3.5 | -0.0998 | 0.00557 | -0.052 | -17.9174
-3 | -0.0407 | 0.00536 | -0.0527 | -7.5933
-2.5 | 0.0185 | 0.00516 | -0.0535 | 3.5853
-2 | 0.0779 | 0.00497 | -0.0543 | 15.674
-1 | 0.1962 | 0.00449 | -0.0559 | 43.6971
-0.5 | 0.2549 | 0.00417 | -0.0568 | 61.1271
0 | 0.3144 | 0.00411 | -0.0577 | 76.4964
0.5 | 0.3741 | 0.00413 | -0.0585 | 90.5811
1 | 0.4337 | 0.00411 | -0.0594 | 105.5231
1.5 | 0.4932 | 0.00416 | -0.0602 | 118.5577
2 | 0.5524 | 0.00427 | -0.0611 | 129.3677
2.5 | 0.6113 | 0.00442 | -0.0618 | 138.3032
3 | 0.6695 | 0.00463 | -0.0626 | 144.6004
3.5 | 0.7279 | 0.0048 | -0.0633 | 151.6458
4 | 0.7851 | 0.0051 | -0.0639 | 153.9412
4.5 | 0.8374 | 0.0059 | -0.0639 | 141.9322
5 | 0.8911 | 0.00643 | -0.064 | 138.5848
5.5 | 0.9446 | 0.00692 | -0.0641 | 136.5029
6 | 0.9975 | 0.0074 | -0.0641 | 134.7973
6.5 | 1.0499 | 0.00786 | -0.064 | 133.5751
7 | 1.1011 | 0.00835 | -0.0637 | 131.8683
7.5 | 1.1509 | 0.00888 | -0.0631 | 129.6059
8 | 1.2 | 0.00937 | -0.0625 | 128.0683
8.5 | 1.248 | 0.00985 | -0.0617 | 126.7005
9 | 1.2955 | 0.01028 | -0.0608 | 126.0214
9.5 | 1.3405 | 0.01075 | -0.0595 | 124.6977
10 | 1.3809 | 0.01128 | -0.0574 | 122.4202
10.5 | 1.4051 | 0.01177 | -0.0523 | 119.3798
12 | 1.4823 | 0.01465 | -0.0413 | 101.1809
12.5 | 1.5085 | 0.01603 | -0.0385 | 94.1048
13 | 1.5367 | 0.01741 | -0.0362 | 88.2654
13.5 | 1.5619 | 0.01906 | -0.0339 | 81.9465
14 | 1.5856 | 0.02089 | -0.0317 | 75.9023
14.5 | 1.6085 | 0.02287 | -0.0296 | 70.3323
15 | 1.631 | 0.02497 | -0.0278 | 65.3184
15.5 | 1.6521 | 0.02727 | -0.0261 | 60.5831
16 | 1.6702 | 0.02994 | -0.0246 | 55.7849
16.5 | 1.6868 | 0.03284 | -0.0231 | 51.3642
17 | 1.7053 | 0.03573 | -0.0221 | 47.7274
17.5 | 1.7216 | 0.03889 | -0.0212 | 44.2684
18 | 1.7363 | 0.04233 | -0.0205 | 41.0182
18.5 | 1.7473 | 0.04623 | -0.0199 | 37.7958
19 | 1.7567 | 0.05045 | -0.0196 | 34.8206
19.5 | 1.767 | 0.05473 | -0.0196 | 32.2858
20 | 1.7768 | 0.05919 | -0.0199 | 30.0186

## 115. Re 12M Mach 0.10 (1)
BIGFOIL.COM POLAR EXPORT
NACA63-416 a=0.5
NACA63-416 a=0.5 |  |  |  | Cl Max: | 1.54 | at alpha= | 13.5 | deg
JavaFoil+Calcfoil stall+Eppler ext transition |  |  |  | L/D Max: | 122.602 | at alpha= | 5 | deg
Re: | 12000000 |  |  | Cd Min: | 0.00529 | at alpha= | 0 | deg
Mach: | 0.1 |  |  | Cl=0 at alpha= | -2.6066 | deg
|  |  |  | @ Cl=0.1, Cd= | 0.0055874
|  |  |  | @ Cl=0.4, Cd= | 0.0053136
|  |  |  | @ Cl=0.6, Cd= | 0.0056885
alpha (deg) | Cl | Cd | Cm | Cl/Cd
-19.5 | -0.759 | 0.14583 | -0.019 | -5.203
-19 | -0.779 | 0.13799 | -0.019 | -5.646
-18.5 | -0.801 | 0.1267 | -0.02 | -6.319
-18 | -0.819 | 0.11898 | -0.021 | -6.885
-17.5 | -0.836 | 0.11089 | -0.022 | -7.544
-17 | -0.854 | 0.1012 | -0.023 | -8.438
-16.5 | -0.873 | 0.08875 | -0.025 | -9.839
-16 | -0.899 | 0.07123 | -0.027 | -12.625
-15.5 | -0.924 | 0.05568 | -0.029 | -16.597
-15 | -0.952 | 0.03967 | -0.031 | -23.99
-14.5 | -1.001 | 0.01974 | -0.034 | -50.706
-14 | -1.001 | 0.01755 | -0.035 | -57.03
-13.5 | -1 | 0.01509 | -0.036 | -66.23
-13 | -0.993 | 0.01331 | -0.037 | -74.564
-12.5 | -0.978 | 0.01228 | -0.037 | -79.666
-12 | -0.96 | 0.0113 | -0.038 | -84.953
-11.5 | -0.94 | 0.01015 | -0.039 | -92.591
-11 | -0.914 | 0.00949 | -0.04 | -96.28
-10.5 | -0.877 | 0.00907 | -0.04 | -96.622
-10 | -0.834 | 0.00859 | -0.041 | -97.05
-9.5 | -0.787 | 0.00833 | -0.042 | -94.458
-9 | -0.738 | 0.00804 | -0.042 | -91.747
-8.5 | -0.687 | 0.00777 | -0.043 | -88.394
-8 | -0.634 | 0.00745 | -0.043 | -85.151
-7.5 | -0.58 | 0.00759 | -0.044 | -76.457
-7 | -0.524 | 0.00736 | -0.044 | -71.195
-6.5 | -0.467 | 0.00718 | -0.045 | -65.12
-6 | -0.41 | 0.007 | -0.045 | -58.473
-5.5 | -0.351 | 0.00683 | -0.046 | -51.379
-5 | -0.291 | 0.00667 | -0.047 | -43.673
-4.5 | -0.231 | 0.00656 | -0.047 | -35.201
-4 | -0.17 | 0.00646 | -0.048 | -26.402
-3.5 | -0.109 | 0.00633 | -0.048 | -17.287
-3 | -0.048 | 0.00605 | -0.049 | -7.95
-2.5 | 0.013 | 0.00593 | -0.05 | 2.255
-2 | 0.075 | 0.00566 | -0.05 | 13.26
-1.5 | 0.137 | 0.00548 | -0.051 | 24.959
-1 | 0.199 | 0.00541 | -0.051 | 36.73
-0.5 | 0.26 | 0.00534 | -0.052 | 48.715
0 | 0.322 | 0.00529 | -0.052 | 60.907
0.5 | 0.384 | 0.00529 | -0.053 | 72.48
1 | 0.445 | 0.00538 | -0.054 | 82.748
1.5 | 0.507 | 0.00548 | -0.054 | 92.403
2 | 0.568 | 0.00558 | -0.055 | 101.834
2.5 | 0.627 | 0.00578 | -0.055 | 108.57
3 | 0.688 | 0.0061 | -0.056 | 112.86
3.5 | 0.749 | 0.00644 | -0.057 | 116.37
4 | 0.81 | 0.00675 | -0.057 | 120.022
4.5 | 0.87 | 0.0071 | -0.058 | 122.486
5 | 0.93 | 0.00758 | -0.058 | 122.602
5.5 | 0.988 | 0.00825 | -0.059 | 119.78
6 | 1.038 | 0.00882 | -0.059 | 117.736
6.5 | 1.091 | 0.00938 | -0.059 | 116.215
7 | 1.142 | 0.00991 | -0.06 | 115.31
7.5 | 1.191 | 0.01105 | -0.06 | 107.74
8 | 1.239 | 0.01162 | -0.061 | 106.573
8.5 | 1.284 | 0.01224 | -0.061 | 104.944
9 | 1.328 | 0.01289 | -0.061 | 103.033
9.5 | 1.369 | 0.01343 | -0.062 | 101.901
10 | 1.407 | 0.01416 | -0.062 | 99.323
10.5 | 1.441 | 0.01491 | -0.063 | 96.658
11 | 1.469 | 0.01579 | -0.063 | 93.043
11.5 | 1.493 | 0.01675 | -0.063 | 89.122
12 | 1.512 | 0.01783 | -0.064 | 84.777
12.5 | 1.527 | 0.01894 | -0.064 | 80.588
13 | 1.536 | 0.02013 | -0.065 | 76.326
13.5 | 1.54 | 0.02144 | -0.065 | 71.827
14 | 1.535 | 0.02273 | -0.065 | 67.525
14.5 | 1.524 | 0.02431 | -0.066 | 62.691
15 | 1.508 | 0.02598 | -0.066 | 58.07
15.5 | 1.487 | 0.0279 | -0.066 | 53.295
16 | 1.461 | 0.02996 | -0.066 | 48.759
16.5 | 1.431 | 0.03226 | -0.067 | 44.35
17 | 1.396 | 0.03501 | -0.067 | 39.87
17.5 | 1.359 | 0.03765 | -0.067 | 36.092
18 | 1.318 | 0.04126 | -0.067 | 31.929
18.5 | 1.275 | 0.04445 | -0.067 | 28.687

## 116. Re 12M Mach 0.10 (2)
BIGFOIL.COM POLAR EXPORT
NACA63-416 a=0.5
NACA63-416 a=0.5 |  |  |  | Cl Max: | 1.7698 | at alpha= | 20 | deg
XFOIL ncrit=9 |  |  |  | L/D Max: | 154.677 | at alpha= | 4 | deg
Re: | 12000000 |  |  | Cd Min: | 0.06254 | at alpha= | 20 | deg
Mach: | 0.1 |  |  | Cl=0 at alpha= | -2.6569 | deg
|  |  |  | @ Cl=0.1, Cd= | 0.0048933
|  |  |  | @ Cl=0.4, Cd= | 0.0041261
|  |  |  | @ Cl=0.6, Cd= | 0.0043885
alpha (deg) | Cl | Cd | Cm | Cl/Cd
-20 | -1.5694 | 0.03522 | -0.0721 | -44.5599
-19.5 | -1.5707 | 0.03061 | -0.0724 | -51.3133
-19 | -1.5667 | 0.02678 | -0.072 | -58.5026
-18.5 | -1.5632 | 0.02332 | -0.0705 | -67.0326
-18 | -1.558 | 0.02046 | -0.068 | -76.1486
-17.5 | -1.5458 | 0.01846 | -0.0647 | -83.7378
-17 | -1.5444 | 0.01663 | -0.0588 | -92.8683
-16.5 | -1.5259 | 0.01558 | -0.0536 | -97.9397
-16 | -1.4881 | 0.01468 | -0.0513 | -101.3692
-15.5 | -1.4473 | 0.01375 | -0.0495 | -105.2582
-15 | -1.4004 | 0.01308 | -0.0483 | -107.0642
-14.5 | -1.3511 | 0.0125 | -0.0474 | -108.088
-14 | -1.3007 | 0.01192 | -0.0467 | -109.1191
-13.5 | -1.2498 | 0.01132 | -0.0461 | -110.4064
-13 | -1.1972 | 0.01079 | -0.0457 | -110.9546
-12.5 | -1.1432 | 0.01036 | -0.0454 | -110.3475
-12 | -1.0883 | 0.00995 | -0.0453 | -109.3769
-11.5 | -1.0328 | 0.00959 | -0.0453 | -107.6955
-11 | -0.9769 | 0.00921 | -0.0453 | -106.0695
-10.5 | -0.921 | 0.00881 | -0.0454 | -104.5403
-10 | -0.8643 | 0.00845 | -0.0455 | -102.284
-9.5 | -0.807 | 0.00815 | -0.0458 | -99.0184
-9 | -0.7492 | 0.00788 | -0.0461 | -95.0761
-8.5 | -0.6911 | 0.00764 | -0.0465 | -90.4581
-8 | -0.6331 | 0.00734 | -0.0469 | -86.2534
-7.5 | -0.5748 | 0.00708 | -0.0473 | -81.1864
-7 | -0.516 | 0.00687 | -0.0478 | -75.1092
-6.5 | -0.4569 | 0.00667 | -0.0484 | -68.5007
-6 | -0.3979 | 0.00645 | -0.0489 | -61.6899
-5.5 | -0.3386 | 0.00629 | -0.0496 | -53.8315
-5 | -0.2792 | 0.00608 | -0.0502 | -45.9211
-4.5 | -0.2197 | 0.00593 | -0.0509 | -37.0489
-4 | -0.16 | 0.00577 | -0.0516 | -27.7296
-3.5 | -0.1004 | 0.00558 | -0.0523 | -17.9928
-3 | -0.0409 | 0.00538 | -0.053 | -7.6022
-2.5 | 0.0187 | 0.00516 | -0.0538 | 3.624
-2 | 0.0785 | 0.00498 | -0.0546 | 15.7631
-1.5 | 0.138 | 0.00474 | -0.0554 | 29.1139
-1 | 0.1975 | 0.00449 | -0.0563 | 43.9866
-0.5 | 0.2567 | 0.00417 | -0.0571 | 61.5588
0 | 0.3165 | 0.00412 | -0.058 | 76.8204
0.5 | 0.3766 | 0.00413 | -0.0589 | 91.1864
1 | 0.4366 | 0.00412 | -0.0597 | 105.9709
1.5 | 0.4965 | 0.00416 | -0.0606 | 119.351
2 | 0.5561 | 0.00427 | -0.0614 | 130.2342
2.5 | 0.6154 | 0.00443 | -0.0622 | 138.9165
3 | 0.674 | 0.00464 | -0.0629 | 145.2586
3.5 | 0.7328 | 0.00481 | -0.0637 | 152.3493
4 | 0.7904 | 0.00511 | -0.0642 | 154.6771
5 | 0.897 | 0.00646 | -0.0643 | 138.8545
5.5 | 0.9507 | 0.00696 | -0.0643 | 136.5948
6 | 1.0038 | 0.00744 | -0.0643 | 134.9194
6.5 | 1.0562 | 0.00792 | -0.0641 | 133.3586
7 | 1.1075 | 0.00842 | -0.0637 | 131.5321
7.5 | 1.1572 | 0.00897 | -0.063 | 129.0078
8 | 1.2065 | 0.00946 | -0.0623 | 127.537
8.5 | 1.2544 | 0.00996 | -0.0613 | 125.9438
9 | 1.3014 | 0.0104 | -0.0602 | 125.1346
9.5 | 1.346 | 0.01088 | -0.0587 | 123.7132
10 | 1.3824 | 0.01142 | -0.0557 | 121.0508
10.5 | 1.4014 | 0.01201 | -0.0497 | 116.6861
12 | 1.4828 | 0.01517 | -0.0396 | 97.7456
12.5 | 1.5094 | 0.01662 | -0.0369 | 90.8183
13 | 1.5379 | 0.01808 | -0.0346 | 85.0608
13.5 | 1.562 | 0.01988 | -0.0322 | 78.5714
14 | 1.585 | 0.02186 | -0.03 | 72.5069
14.5 | 1.6088 | 0.02388 | -0.028 | 67.3702
15 | 1.6313 | 0.02607 | -0.0262 | 62.5738
15.5 | 1.6519 | 0.02854 | -0.0245 | 57.8802
16 | 1.668 | 0.0315 | -0.0229 | 52.9524
16.5 | 1.6855 | 0.03447 | -0.0216 | 48.8976
17 | 1.7032 | 0.03756 | -0.0205 | 45.3461
17.5 | 1.7181 | 0.041 | -0.0196 | 41.9049
18 | 1.7312 | 0.04475 | -0.0189 | 38.686
18.5 | 1.7409 | 0.04893 | -0.0184 | 35.5794
19 | 1.7516 | 0.05321 | -0.0183 | 32.9186
19.5 | 1.7615 | 0.0577 | -0.0184 | 30.5286
20 | 1.7698 | 0.06254 | -0.0189 | 28.2987

## 117. Re 12M Mach 0.25 (1)
BIGFOIL.COM POLAR EXPORT
NACA63-416 a=0.5
NACA63-416 a=0.5 |  |  |  | Cl Max: | 1.493 | at alpha= | 12 | deg
JavaFoil+Calcfoil stall+Eppler ext transition |  |  |  | L/D Max: | 121.519 | at alpha= | 4.5 | deg
Re: | 12000000 |  |  | Cd Min: | 0.00534 | at alpha= | 0 | deg
Mach: | 0.25 |  |  | Cl=0 at alpha= | -2.6111 | deg
|  |  |  | @ Cl=0.1, Cd= | 0.0056517
|  |  |  | @ Cl=0.4, Cd= | 0.0053495
|  |  |  | @ Cl=0.6, Cd= | 0.0056987
alpha (deg) | Cl | Cd | Cm | Cl/Cd
-17.5 | -0.538 | 0.14205 | -0.018 | -3.785
-17 | -0.585 | 0.13119 | -0.019 | -4.459
-16.5 | -0.629 | 0.12167 | -0.02 | -5.17
-16 | -0.668 | 0.11395 | -0.02 | -5.862
-15.5 | -0.704 | 0.1037 | -0.022 | -6.788
-15 | -0.734 | 0.09595 | -0.023 | -7.653
-14.5 | -0.765 | 0.08312 | -0.025 | -9.207
-14 | -0.813 | 0.05784 | -0.03 | -14.049
-13.5 | -0.897 | 0.02191 | -0.036 | -40.95
-13 | -0.914 | 0.01787 | -0.037 | -51.147
-12.5 | -0.922 | 0.01509 | -0.038 | -61.093
-12 | -0.92 | 0.01336 | -0.039 | -68.85
-11.5 | -0.912 | 0.01166 | -0.04 | -78.208
-11 | -0.895 | 0.00968 | -0.04 | -92.509
-10.5 | -0.877 | 0.00964 | -0.042 | -90.946
-10 | -0.838 | 0.00922 | -0.042 | -90.987
-9.5 | -0.795 | 0.00869 | -0.043 | -91.486
-9 | -0.748 | 0.00841 | -0.043 | -88.937
-8.5 | -0.698 | 0.00807 | -0.044 | -86.532
-8 | -0.646 | 0.0077 | -0.044 | -83.884
-7.5 | -0.592 | 0.0074 | -0.045 | -80.021
-7 | -0.536 | 0.00754 | -0.046 | -71.046
-6.5 | -0.479 | 0.00733 | -0.046 | -65.323
-6 | -0.42 | 0.00713 | -0.047 | -58.823
-5.5 | -0.36 | 0.00694 | -0.047 | -51.793
-5 | -0.299 | 0.00678 | -0.048 | -44.092
-4.5 | -0.237 | 0.00662 | -0.048 | -35.808
-4 | -0.175 | 0.00655 | -0.049 | -26.707
-3.5 | -0.112 | 0.00643 | -0.05 | -17.478
-3 | -0.049 | 0.00609 | -0.05 | -8.108
-2.5 | 0.014 | 0.00599 | -0.051 | 2.295
-2 | 0.077 | 0.00572 | -0.051 | 13.459
-1.5 | 0.141 | 0.00553 | -0.052 | 25.432
-1 | 0.204 | 0.00545 | -0.053 | 37.452
-0.5 | 0.267 | 0.00538 | -0.053 | 49.677
0 | 0.331 | 0.00534 | -0.054 | 61.981
0.5 | 0.394 | 0.00534 | -0.055 | 73.757
1 | 0.457 | 0.00544 | -0.055 | 84.143
1.5 | 0.521 | 0.00554 | -0.056 | 94.062
2 | 0.584 | 0.00564 | -0.056 | 103.605
2.5 | 0.644 | 0.00586 | -0.057 | 109.922
3 | 0.707 | 0.00623 | -0.058 | 113.508
3.5 | 0.77 | 0.00657 | -0.058 | 117.106
4 | 0.832 | 0.0069 | -0.059 | 120.586
4.5 | 0.894 | 0.00735 | -0.059 | 121.519
5 | 0.955 | 0.00793 | -0.06 | 120.368
5.5 | 1.007 | 0.0086 | -0.06 | 117.122
6 | 1.061 | 0.00926 | -0.06 | 114.591
6.5 | 1.114 | 0.00986 | -0.061 | 113.056
7 | 1.167 | 0.01046 | -0.061 | 111.543
7.5 | 1.216 | 0.01171 | -0.062 | 103.801
8 | 1.263 | 0.01233 | -0.062 | 102.411
8.5 | 1.308 | 0.01308 | -0.062 | 99.971
9 | 1.349 | 0.01381 | -0.063 | 97.701
9.5 | 1.387 | 0.01447 | -0.063 | 95.854
10 | 1.422 | 0.01532 | -0.064 | 92.818
10.5 | 1.45 | 0.01628 | -0.064 | 89.089
11 | 1.471 | 0.01731 | -0.064 | 85
11.5 | 1.485 | 0.01849 | -0.065 | 80.345
12 | 1.493 | 0.01981 | -0.065 | 75.341
12.5 | 1.493 | 0.02113 | -0.066 | 70.656
13 | 1.485 | 0.02256 | -0.066 | 65.837
13.5 | 1.467 | 0.02428 | -0.066 | 60.421
14 | 1.436 | 0.02616 | -0.067 | 54.877
14.5 | 1.394 | 0.02857 | -0.067 | 48.792
15 | 1.344 | 0.03102 | -0.067 | 43.322
15.5 | 1.283 | 0.03444 | -0.067 | 37.262
16 | 1.216 | 0.03762 | -0.067 | 32.317
16.5 | 1.139 | 0.04249 | -0.067 | 26.812
17 | 1.059 | 0.0466 | -0.067 | 22.72

## 118. Re 12M Mach 0.25 (2)
BIGFOIL.COM POLAR EXPORT
NACA63-416 a=0.5
NACA63-416 a=0.5 |  |  |  | Cl Max: | 1.7221 | at alpha= | 19.5 | deg
XFOIL ncrit=9 |  |  |  | L/D Max: | 159.223 | at alpha= | 4 | deg
Re: | 12000000 |  |  | Cd Min: | 0.08285 | at alpha= | 20 | deg
Mach: | 0.25 |  |  | Cl=0 at alpha= | -2.6624 | deg
|  |  |  | @ Cl=0.1, Cd= | 0.0049493
|  |  |  | @ Cl=0.4, Cd= | 0.0041585
|  |  |  | @ Cl=0.6, Cd= | 0.004348
alpha (deg) | Cl | Cd | Cm | Cl/Cd
-20 | -1.342 | 0.07614 | -0.0624 | -17.6254
-19.5 | -1.3892 | 0.06274 | -0.0714 | -22.1422
-19 | -1.4184 | 0.05262 | -0.0773 | -26.9555
-18.5 | -1.4494 | 0.04331 | -0.0819 | -33.4657
-18 | -1.4616 | 0.0366 | -0.084 | -39.9344
-17.5 | -1.4697 | 0.03078 | -0.0849 | -47.7485
-17 | -1.4761 | 0.02575 | -0.0843 | -57.3243
-16.5 | -1.4686 | 0.02229 | -0.0823 | -65.886
-16 | -1.4584 | 0.01956 | -0.079 | -74.5603
-15.5 | -1.4588 | 0.0171 | -0.0731 | -85.3099
-15 | -1.445 | 0.01582 | -0.0662 | -91.3401
-14.5 | -1.4098 | 0.01445 | -0.0623 | -97.564
-14 | -1.3638 | 0.0134 | -0.0595 | -101.7761
-13.5 | -1.3109 | 0.01265 | -0.0576 | -103.6285
-13 | -1.2557 | 0.01199 | -0.0559 | -104.7289
-12.5 | -1.2002 | 0.01129 | -0.0545 | -106.3065
-12 | -1.1425 | 0.01072 | -0.0533 | -106.5765
-11.5 | -1.0836 | 0.01023 | -0.0524 | -105.9238
-11 | -1.0239 | 0.00979 | -0.0518 | -104.5863
-10.5 | -0.964 | 0.00936 | -0.0512 | -102.9915
-10 | -0.9041 | 0.0089 | -0.0507 | -101.5843
-9.5 | -0.8437 | 0.00851 | -0.0504 | -99.1422
-9 | -0.7827 | 0.00817 | -0.0502 | -95.8017
-8.5 | -0.7214 | 0.00788 | -0.0502 | -91.5482
-8 | -0.6598 | 0.0076 | -0.0503 | -86.8158
-7.5 | -0.5986 | 0.00728 | -0.0504 | -82.2253
-7 | -0.5371 | 0.00702 | -0.0506 | -76.51
-6.5 | -0.4752 | 0.00679 | -0.051 | -69.9853
-6 | -0.4133 | 0.00659 | -0.0513 | -62.7162
-5.5 | -0.3515 | 0.00637 | -0.0518 | -55.1805
-5 | -0.2895 | 0.00617 | -0.0523 | -46.9206
-4.5 | -0.2275 | 0.00602 | -0.0529 | -37.7907
-4 | -0.1655 | 0.00583 | -0.0535 | -28.3877
-3.5 | -0.1035 | 0.00566 | -0.0542 | -18.2862
-3 | -0.0418 | 0.00544 | -0.0549 | -7.6838
-2.5 | 0.0201 | 0.00522 | -0.0556 | 3.8506
-2 | 0.0818 | 0.00502 | -0.0564 | 16.2948
-1.5 | 0.1436 | 0.00478 | -0.0573 | 30.0418
-1 | 0.2051 | 0.00453 | -0.0581 | 45.2759
-0.5 | 0.2664 | 0.00419 | -0.059 | 63.58
0 | 0.3284 | 0.00413 | -0.0599 | 79.5157
0.5 | 0.3906 | 0.00416 | -0.0608 | 93.8942
1 | 0.4527 | 0.00415 | -0.0617 | 109.0843
1.5 | 0.5149 | 0.00418 | -0.0626 | 123.1818
2 | 0.5768 | 0.00428 | -0.0634 | 134.7664
2.5 | 0.6382 | 0.00446 | -0.0642 | 143.0942
3 | 0.6991 | 0.00467 | -0.0649 | 149.7002
3.5 | 0.7601 | 0.00485 | -0.0656 | 156.7216
4 | 0.82 | 0.00515 | -0.0661 | 159.2233
4.5 | 0.8743 | 0.00596 | -0.0659 | 146.6946
5 | 0.9292 | 0.0066 | -0.0657 | 140.7879
5.5 | 0.9841 | 0.00715 | -0.0655 | 137.6364
6 | 1.0378 | 0.00771 | -0.065 | 134.6044
6.5 | 1.091 | 0.00825 | -0.0644 | 132.2424
7 | 1.1426 | 0.0088 | -0.0634 | 129.8409
7.5 | 1.1915 | 0.00943 | -0.062 | 126.3521
8 | 1.2395 | 0.00999 | -0.0604 | 124.0741
8.5 | 1.2854 | 0.01053 | -0.0584 | 122.0703
9 | 1.3225 | 0.01109 | -0.0548 | 119.2516
9.5 | 1.3439 | 0.01184 | -0.0487 | 113.5051
10 | 1.3701 | 0.01282 | -0.0442 | 106.8721
11 | 1.4298 | 0.01515 | -0.0375 | 94.3762
11.5 | 1.4592 | 0.0167 | -0.0346 | 87.3772
12 | 1.4862 | 0.01849 | -0.0317 | 80.3786
12.5 | 1.5141 | 0.02035 | -0.0291 | 74.4029
13 | 1.5401 | 0.02244 | -0.0266 | 68.6319
13.5 | 1.5619 | 0.02487 | -0.0241 | 62.8026
14 | 1.5856 | 0.02735 | -0.022 | 57.9744
14.5 | 1.6073 | 0.03014 | -0.0201 | 53.3278
15 | 1.6251 | 0.03335 | -0.0182 | 48.7286
15.5 | 1.6443 | 0.0366 | -0.0166 | 44.9262
16 | 1.662 | 0.04009 | -0.0152 | 41.4567
16.5 | 1.6752 | 0.04412 | -0.014 | 37.9692
17 | 1.6872 | 0.04845 | -0.0132 | 34.8235
17.5 | 1.6991 | 0.053 | -0.0127 | 32.0585
18 | 1.7093 | 0.0579 | -0.0125 | 29.5216
18.5 | 1.715 | 0.06346 | -0.0127 | 27.0249
19 | 1.7183 | 0.06951 | -0.0134 | 24.7202
19.5 | 1.7221 | 0.07576 | -0.0145 | 22.731
20 | 1.721 | 0.08285 | -0.0163 | 20.7725

## 119. Re 12M Mach 0.50 (1)
BIGFOIL.COM POLAR EXPORT
NACA63-416 a=0.5
NACA63-416 a=0.5 |  |  |  | Cl Max: | 1.371 | at alpha= | 9 | deg
JavaFoil+Calcfoil stall+Eppler ext transition |  |  |  | L/D Max: | 122.36 | at alpha= | 3.5 | deg
Re: | 12000000 |  |  | Cd Min: | 0.00555 | at alpha= | 0 | deg
Mach: | 0.5 |  |  | Cl=0 at alpha= | -2.6071 | deg
|  |  |  | @ Cl=0.1, Cd= | 0.0059768
|  |  |  | @ Cl=0.4, Cd= | 0.0055627
|  |  |  | @ Cl=0.6, Cd= | 0.0059356
alpha (deg) | Cl | Cd | Cm | Cl/Cd
-20 | -0.982 | 0.17027 | -0.022 | -5.768
-19.5 | -0.959 | 0.1505 | -0.023 | -6.375
-19 | -0.93 | 0.14731 | -0.023 | -6.314
-18.5 | -0.9 | 0.1421 | -0.023 | -6.335
-18 | -0.872 | 0.13552 | -0.023 | -6.434
-17.5 | -0.842 | 0.13475 | -0.022 | -6.25
-17 | -0.821 | 0.11978 | -0.024 | -6.852
-16.5 | -0.79 | 0.11582 | -0.024 | -6.821
-16 | -0.76 | 0.11073 | -0.024 | -6.867
-15.5 | -0.73 | 0.10626 | -0.023 | -6.874
-15 | -0.703 | 0.10879 | -0.024 | -6.461
-14.5 | -0.677 | 0.09878 | -0.025 | -6.855
-14 | -0.648 | 0.09295 | -0.025 | -6.974
-13.5 | -0.626 | 0.08095 | -0.028 | -7.736
-13 | -0.627 | 0.05335 | -0.034 | -11.748
-12.5 | -0.56 | 0.08911 | -0.023 | -6.28
-12 | -0.532 | 0.08122 | -0.024 | -6.552
-11.5 | -0.508 | 0.07049 | -0.027 | -7.213
-11 | -0.521 | 0.03551 | -0.039 | -14.658
-10.5 | -0.518 | 0.01961 | -0.043 | -26.394
-10 | -0.418 | 0.06781 | -0.023 | -6.162
-9.5 | -0.393 | 0.05779 | -0.028 | -6.808
-9 | -0.498 | 0.0137 | -0.046 | -36.38
-8.5 | -0.643 | 0.01114 | -0.048 | -57.766
-8 | -0.651 | 0.00943 | -0.05 | -68.992
-7.5 | -0.618 | 0.0088 | -0.05 | -70.274
-7 | -0.573 | 0.00869 | -0.051 | -65.855
-6.5 | -0.519 | 0.0082 | -0.052 | -63.254
-6 | -0.459 | 0.00786 | -0.052 | -58.449
-5.5 | -0.396 | 0.00757 | -0.053 | -52.407
-5 | -0.331 | 0.00732 | -0.054 | -45.182
-4.5 | -0.264 | 0.00707 | -0.054 | -37.261
-4 | -0.195 | 0.00691 | -0.055 | -28.195
-3.5 | -0.125 | 0.00674 | -0.056 | -18.586
-3 | -0.055 | 0.00661 | -0.056 | -8.337
-2.5 | 0.015 | 0.00627 | -0.057 | 2.45
-2 | 0.086 | 0.00603 | -0.058 | 14.264
-1.5 | 0.157 | 0.00576 | -0.058 | 27.311
-1 | 0.228 | 0.00564 | -0.059 | 40.443
-0.5 | 0.299 | 0.00561 | -0.06 | 53.34
0 | 0.37 | 0.00555 | -0.06 | 66.622
0.5 | 0.441 | 0.00558 | -0.061 | 79.003
1 | 0.511 | 0.00573 | -0.062 | 89.189
1.5 | 0.582 | 0.00589 | -0.062 | 98.897
2 | 0.653 | 0.00607 | -0.063 | 107.56
2.5 | 0.719 | 0.00634 | -0.064 | 113.512
3 | 0.789 | 0.00694 | -0.064 | 113.77
3.5 | 0.853 | 0.00697 | -0.065 | 122.36
4 | 0.917 | 0.00794 | -0.065 | 115.549
4.5 | 0.981 | 0.00865 | -0.065 | 113.39
5 | 1.043 | 0.0096 | -0.066 | 108.666
5.5 | 1.103 | 0.01067 | -0.066 | 103.307
6 | 1.16 | 0.01162 | -0.067 | 99.87
6.5 | 1.215 | 0.01248 | -0.067 | 97.358
7 | 1.264 | 0.01432 | -0.067 | 88.314
7.5 | 1.31 | 0.01541 | -0.068 | 85.025
8 | 1.345 | 0.01657 | -0.068 | 81.212
8.5 | 1.368 | 0.01792 | -0.069 | 76.344
9 | 1.371 | 0.01939 | -0.069 | 70.697
9.5 | 1.338 | 0.02121 | -0.069 | 63.1
10 | 1.212 | 0.02405 | -0.07 | 50.393
10.5 | 0.856 | 0.02816 | -0.07 | 30.389
11 | 0.888 | 0.02834 | -0.07 | 31.324
11.5 | 0.914 | 0.03226 | -0.07 | 28.321
12 | 0.948 | 0.03098 | -0.071 | 30.594
12.5 | 0.971 | 0.03632 | -0.071 | 26.739
13 | 0.991 | 0.04303 | -0.07 | 23.042
13.5 | 1.027 | 0.0409 | -0.072 | 25.106
14 | 1.052 | 0.0457 | -0.072 | 23.019

## 120. Re 12M Mach 0.50 (2)
BIGFOIL.COM POLAR EXPORT
NACA63-416 a=0.5
NACA63-416 a=0.5 |  |  |  | Cl Max: | 1.5283 | at alpha= | 13 | deg
XFOIL ncrit=9 |  |  |  | L/D Max: | 175.717 | at alpha= | 4 | deg
Re: | 12000000 |  |  | Cd Min: | 0.11035 | at alpha= | 16 | deg
Mach: | 0.5 |  |  | Cl=0 at alpha= | -99 | deg
|  |  |  | @ Cl=0.1, Cd= | 0.00427
|  |  |  | @ Cl=0.4, Cd= | 0.0042676
|  |  |  | @ Cl=0.6, Cd= | 0.004371
alpha (deg) | Cl | Cd | Cm | Cl/Cd
0 | 0.3829 | 0.00427 | -0.0685 | 89.6721
0.5 | 0.4551 | 0.00426 | -0.0695 | 106.831
1 | 0.527 | 0.00429 | -0.0704 | 122.8438
1.5 | 0.5992 | 0.00437 | -0.0714 | 137.1167
2 | 0.6718 | 0.00446 | -0.0723 | 150.6278
2.5 | 0.7439 | 0.00459 | -0.0731 | 162.0697
3 | 0.8153 | 0.0048 | -0.0736 | 169.8542
3.5 | 0.8858 | 0.00511 | -0.074 | 173.3464
4 | 0.9559 | 0.00544 | -0.0741 | 175.7169
5 | 1.0714 | 0.00733 | -0.0706 | 146.1664
5.5 | 1.1241 | 0.00822 | -0.0677 | 136.7518
6 | 1.1714 | 0.00909 | -0.0638 | 128.8669
6.5 | 1.1908 | 0.01011 | -0.0554 | 117.7844
7 | 1.2097 | 0.01171 | -0.0483 | 103.3049
7.5 | 1.2276 | 0.01389 | -0.0421 | 88.3801
8 | 1.2564 | 0.01589 | -0.0374 | 79.0686
8.5 | 1.287 | 0.01796 | -0.0331 | 71.6592
9 | 1.3175 | 0.02018 | -0.0289 | 65.2874
9.5 | 1.3459 | 0.0226 | -0.0248 | 59.5531
10 | 1.3856 | 0.025 | -0.0227 | 55.424
10.5 | 1.415 | 0.02796 | -0.0193 | 50.608
11 | 1.4447 | 0.03109 | -0.0161 | 46.4683
11.5 | 1.4706 | 0.03465 | -0.0129 | 42.4416
12 | 1.4947 | 0.03847 | -0.0098 | 38.8537
12.5 | 1.5159 | 0.04269 | -0.0069 | 35.5095
13 | 1.5283 | 0.04786 | -0.0042 | 31.9327
13.5 | 1.5228 | 0.05475 | -0.0024 | 27.8137
14 | 1.5014 | 0.06352 | -0.0021 | 23.6366
14.5 | 1.4709 | 0.07387 | -0.0037 | 19.912
15 | 1.4396 | 0.08517 | -0.0071 | 16.9027
15.5 | 1.408 | 0.09738 | -0.012 | 14.4588
16 | 1.3765 | 0.11035 | -0.0183 | 12.4739

## 121. Re 14M Mach 0.00 (1)
BIGFOIL.COM POLAR EXPORT
NACA63-416 a=0.5
NACA63-416 a=0.5 |  |  |  | Cl Max: | 1.55 | at alpha= | 13.5 | deg
JavaFoil+Calcfoil stall+Eppler ext transition |  |  |  | L/D Max: | 129.657 | at alpha= | 6 | deg
Re: | 14000000 |  |  | Cd Min: | 0.0053 | at alpha= | 0 | deg
Mach: | 0 |  |  | Cl=0 at alpha= | -2.6066 | deg
|  |  |  | @ Cl=0.1, Cd= | 0.0056098
|  |  |  | @ Cl=0.4, Cd= | 0.0053318
|  |  |  | @ Cl=0.6, Cd= | 0.005798
alpha (deg) | Cl | Cd | Cm | Cl/Cd
-19 | -0.825 | 0.13063 | -0.02 | -6.318
-18.5 | -0.846 | 0.11803 | -0.022 | -7.165
-18 | -0.859 | 0.11293 | -0.022 | -7.606
-17.5 | -0.878 | 0.1006 | -0.023 | -8.724
-17 | -0.897 | 0.08781 | -0.025 | -10.211
-16.5 | -0.922 | 0.07023 | -0.027 | -13.13
-16 | -0.949 | 0.05344 | -0.029 | -17.751
-15.5 | -0.963 | 0.04432 | -0.03 | -21.73
-15 | -0.981 | 0.0335 | -0.032 | -29.292
-14.5 | -0.994 | 0.026 | -0.033 | -38.215
-14 | -1.018 | 0.01609 | -0.035 | -63.237
-13.5 | -1.014 | 0.0138 | -0.036 | -73.505
-13 | -1.003 | 0.01253 | -0.037 | -80.061
-12.5 | -0.988 | 0.01145 | -0.037 | -86.228
-12 | -0.968 | 0.00998 | -0.038 | -96.997
-11.5 | -0.948 | 0.00958 | -0.039 | -99.014
-11 | -0.914 | 0.00911 | -0.04 | -100.332
-10.5 | -0.876 | 0.00874 | -0.04 | -100.132
-10 | -0.832 | 0.00829 | -0.041 | -100.422
-9.5 | -0.785 | 0.00811 | -0.041 | -96.722
-9 | -0.736 | 0.00784 | -0.042 | -93.79
-8.5 | -0.685 | 0.00754 | -0.042 | -90.821
-8 | -0.632 | 0.00731 | -0.043 | -86.472
-7.5 | -0.578 | 0.00706 | -0.044 | -81.784
-7 | -0.522 | 0.0068 | -0.044 | -76.737
-6.5 | -0.465 | 0.00706 | -0.045 | -65.967
-6 | -0.408 | 0.00686 | -0.045 | -59.404
-5.5 | -0.349 | 0.00669 | -0.046 | -52.186
-5 | -0.29 | 0.00655 | -0.046 | -44.26
-4.5 | -0.23 | 0.00648 | -0.047 | -35.484
-4 | -0.17 | 0.00635 | -0.048 | -26.729
-3.5 | -0.109 | 0.00623 | -0.048 | -17.465
-3 | -0.048 | 0.00598 | -0.049 | -8
-2.5 | 0.013 | 0.00589 | -0.049 | 2.26
-2 | 0.075 | 0.0057 | -0.05 | 13.092
-1.5 | 0.136 | 0.00548 | -0.05 | 24.837
-1 | 0.198 | 0.00542 | -0.051 | 36.466
-0.5 | 0.259 | 0.00537 | -0.052 | 48.176
0 | 0.32 | 0.0053 | -0.052 | 60.419
0.5 | 0.382 | 0.00532 | -0.053 | 71.71
1 | 0.443 | 0.00536 | -0.053 | 82.684
1.5 | 0.504 | 0.00547 | -0.054 | 92.155
2 | 0.565 | 0.00562 | -0.055 | 100.648
2.5 | 0.624 | 0.00592 | -0.055 | 105.426
3 | 0.685 | 0.00617 | -0.056 | 110.992
3.5 | 0.745 | 0.0064 | -0.056 | 116.509
4 | 0.806 | 0.00676 | -0.057 | 119.282
4.5 | 0.866 | 0.00713 | -0.058 | 121.361
5 | 0.925 | 0.00762 | -0.058 | 121.376
5.5 | 0.984 | 0.0082 | -0.059 | 119.947
6 | 1.035 | 0.00799 | -0.059 | 129.657
6.5 | 1.088 | 0.00916 | -0.059 | 118.762
7 | 1.139 | 0.00966 | -0.06 | 117.938
7.5 | 1.188 | 0.01069 | -0.06 | 111.13
8 | 1.236 | 0.0112 | -0.06 | 110.36
8.5 | 1.282 | 0.01178 | -0.061 | 108.826
9 | 1.326 | 0.01239 | -0.061 | 106.975
9.5 | 1.367 | 0.01302 | -0.062 | 105.005
10 | 1.405 | 0.01369 | -0.062 | 102.678
10.5 | 1.44 | 0.01431 | -0.062 | 100.59
11 | 1.469 | 0.01509 | -0.063 | 97.394
11.5 | 1.495 | 0.01599 | -0.063 | 93.507
12 | 1.515 | 0.01699 | -0.064 | 89.224
12.5 | 1.532 | 0.01804 | -0.064 | 84.937
13 | 1.544 | 0.01915 | -0.064 | 80.637
13.5 | 1.55 | 0.02035 | -0.065 | 76.141
14 | 1.548 | 0.02169 | -0.065 | 71.368
14.5 | 1.541 | 0.02317 | -0.065 | 66.528
15 | 1.53 | 0.02456 | -0.066 | 62.273
15.5 | 1.513 | 0.02635 | -0.066 | 57.4
16 | 1.491 | 0.02839 | -0.066 | 52.523
16.5 | 1.466 | 0.03045 | -0.067 | 48.14
17 | 1.436 | 0.03273 | -0.067 | 43.888
17.5 | 1.404 | 0.03511 | -0.067 | 40.001
18 | 1.369 | 0.03827 | -0.067 | 35.763
18.5 | 1.332 | 0.04112 | -0.067 | 32.387

## 122. Re 14M Mach 0.00 (2)
BIGFOIL.COM POLAR EXPORT
NACA63-416 a=0.5
NACA63-416 a=0.5 |  |  |  | Cl Max: | 1.7922 | at alpha= | 20 | deg
XFOIL ncrit=9 |  |  |  | L/D Max: | 150.48 | at alpha= | 4 | deg
Re: | 14000000 |  |  | Cd Min: | 0.05737 | at alpha= | 20 | deg
Mach: | 0 |  |  | Cl=0 at alpha= | -2.6557 | deg
|  |  |  | @ Cl=0.1, Cd= | 0.0048478
|  |  |  | @ Cl=0.4, Cd= | 0.00408
|  |  |  | @ Cl=0.6, Cd= | 0.0043898
alpha (deg) | Cl | Cd | Cm | Cl/Cd
-20 | -1.6104 | 0.02949 | -0.0698 | -54.6083
-19.5 | -1.606 | 0.02589 | -0.0692 | -62.0317
-19 | -1.5972 | 0.02296 | -0.0678 | -69.5645
-18.5 | -1.5912 | 0.02025 | -0.0653 | -78.5778
-18 | -1.5829 | 0.01816 | -0.0618 | -87.1641
-17.5 | -1.5712 | 0.01675 | -0.0572 | -93.803
-17 | -1.5618 | 0.0155 | -0.051 | -100.7613
-16.5 | -1.5256 | 0.0146 | -0.0488 | -104.4932
-16 | -1.4843 | 0.0138 | -0.0473 | -107.558
-15.5 | -1.4412 | 0.01298 | -0.046 | -111.0324
-15 | -1.3934 | 0.01239 | -0.0452 | -112.4617
-14.5 | -1.3437 | 0.01187 | -0.0447 | -113.2013
-14 | -1.2929 | 0.01137 | -0.0443 | -113.7115
-13.5 | -1.2419 | 0.01081 | -0.0439 | -114.8844
-13 | -1.1896 | 0.01033 | -0.0437 | -115.1597
-12.5 | -1.1359 | 0.0099 | -0.0436 | -114.7374
-12 | -1.0814 | 0.00955 | -0.0437 | -113.2356
-11.5 | -1.0263 | 0.00919 | -0.0438 | -111.6757
-11 | -0.9706 | 0.00888 | -0.044 | -109.3018
-10.5 | -0.9149 | 0.00851 | -0.0442 | -107.5088
-10 | -0.8588 | 0.00817 | -0.0445 | -105.1163
-9.5 | -0.8021 | 0.00787 | -0.0448 | -101.9187
-9 | -0.7447 | 0.00762 | -0.0452 | -97.7297
-8.5 | -0.6871 | 0.00739 | -0.0457 | -92.977
-8 | -0.6293 | 0.00713 | -0.0462 | -88.2609
-7.5 | -0.5715 | 0.00689 | -0.0467 | -82.9463
-7 | -0.5131 | 0.00667 | -0.0472 | -76.9265
-6.5 | -0.4545 | 0.00649 | -0.0478 | -70.0308
-6 | -0.3958 | 0.00629 | -0.0485 | -62.9253
-5.5 | -0.3369 | 0.00611 | -0.0491 | -55.1391
-5 | -0.2779 | 0.00594 | -0.0498 | -46.7845
-4.5 | -0.2187 | 0.0058 | -0.0505 | -37.7069
-4 | -0.1594 | 0.00563 | -0.0512 | -28.3126
-3.5 | -0.1001 | 0.00547 | -0.0519 | -18.2998
-3 | -0.0409 | 0.00527 | -0.0527 | -7.7609
-2.5 | 0.0185 | 0.00508 | -0.0535 | 3.6417
-2 | 0.0778 | 0.00493 | -0.0543 | 15.7809
-1.5 | 0.1372 | 0.00471 | -0.0551 | 29.1295
-1 | 0.1963 | 0.00451 | -0.0559 | 43.5255
-0.5 | 0.2551 | 0.00421 | -0.0568 | 60.5938
0 | 0.3145 | 0.00409 | -0.0577 | 76.8949
0.5 | 0.3743 | 0.00408 | -0.0585 | 91.7402
1 | 0.4338 | 0.00408 | -0.0594 | 106.3235
1.5 | 0.4932 | 0.00413 | -0.0602 | 119.4189
2 | 0.5523 | 0.00426 | -0.0611 | 129.6479
2.5 | 0.6111 | 0.00442 | -0.0618 | 138.2579
3 | 0.6693 | 0.00463 | -0.0626 | 144.5572
3.5 | 0.7273 | 0.00486 | -0.0633 | 149.6502
4 | 0.784 | 0.00521 | -0.0638 | 150.4798
4.5 | 0.8362 | 0.00603 | -0.0638 | 138.6733
5 | 0.891 | 0.00646 | -0.064 | 137.9257
5.5 | 0.9448 | 0.00692 | -0.0641 | 136.5318
6 | 0.9981 | 0.00736 | -0.0642 | 135.6114
6.5 | 1.0512 | 0.00777 | -0.0642 | 135.2896
7 | 1.1027 | 0.00825 | -0.0639 | 133.6606
7.5 | 1.1531 | 0.00875 | -0.0635 | 131.7829
8 | 1.2027 | 0.00922 | -0.0629 | 130.4447
8.5 | 1.2521 | 0.00964 | -0.0623 | 129.8859
9 | 1.3 | 0.01007 | -0.0615 | 129.0963
9.5 | 1.3464 | 0.01051 | -0.0604 | 128.1066
10 | 1.3891 | 0.011 | -0.0587 | 126.2818
10.5 | 1.4222 | 0.01149 | -0.0553 | 123.7772
11 | 1.4373 | 0.01215 | -0.0489 | 118.2963
12.5 | 1.5209 | 0.01533 | -0.0398 | 99.2107
13 | 1.5485 | 0.01669 | -0.0373 | 92.7801
13.5 | 1.5728 | 0.01834 | -0.0348 | 85.7579
14 | 1.5971 | 0.02009 | -0.0325 | 79.4973
14.5 | 1.6219 | 0.02191 | -0.0305 | 74.0256
15 | 1.6443 | 0.02396 | -0.0286 | 68.6269
15.5 | 1.6654 | 0.02619 | -0.0268 | 63.5892
16 | 1.6831 | 0.02882 | -0.0251 | 58.4004
16.5 | 1.7018 | 0.03151 | -0.0237 | 54.0083
17 | 1.72 | 0.03436 | -0.0226 | 50.0582
17.5 | 1.7348 | 0.03761 | -0.0215 | 46.126
18 | 1.7484 | 0.0411 | -0.0206 | 42.5401
18.5 | 1.7596 | 0.04493 | -0.02 | 39.1631
19 | 1.7718 | 0.0488 | -0.0197 | 36.3074
19.5 | 1.7831 | 0.05293 | -0.0196 | 33.6879
20 | 1.7922 | 0.05737 | -0.0198 | 31.2393

## 123. Re 14M Mach 0.10 (1)
BIGFOIL.COM POLAR EXPORT
NACA63-416 a=0.5
NACA63-416 a=0.5 |  |  |  | Cl Max: | 1.542 | at alpha= | 13.5 | deg
JavaFoil+Calcfoil stall+Eppler ext transition |  |  |  | L/D Max: | 120.618 | at alpha= | 4.5 | deg
Re: | 14000000 |  |  | Cd Min: | 0.0053 | at alpha= | 0 | deg
Mach: | 0.1 |  |  | Cl=0 at alpha= | -2.6066 | deg
|  |  |  | @ Cl=0.1, Cd= | 0.0056273
|  |  |  | @ Cl=0.4, Cd= | 0.0053357
|  |  |  | @ Cl=0.6, Cd= | 0.005799
alpha (deg) | Cl | Cd | Cm | Cl/Cd
-19 | -0.782 | 0.1323 | -0.02 | -5.913
-18.5 | -0.802 | 0.12399 | -0.021 | -6.472
-18 | -0.819 | 0.11877 | -0.021 | -6.895
-17.5 | -0.835 | 0.11255 | -0.022 | -7.418
-17 | -0.858 | 0.09738 | -0.024 | -8.807
-16.5 | -0.877 | 0.08549 | -0.025 | -10.257
-16 | -0.905 | 0.067 | -0.027 | -13.51
-15.5 | -0.932 | 0.05089 | -0.03 | -18.316
-15 | -0.954 | 0.03839 | -0.031 | -24.847
-14.5 | -0.972 | 0.02876 | -0.033 | -33.8
-14 | -1.003 | 0.01689 | -0.035 | -59.397
-13.5 | -1.003 | 0.01434 | -0.036 | -69.926
-13 | -0.994 | 0.01292 | -0.037 | -76.956
-12.5 | -0.981 | 0.01176 | -0.038 | -83.443
-12 | -0.963 | 0.01087 | -0.038 | -88.579
-11.5 | -0.947 | 0.00973 | -0.039 | -97.342
-11 | -0.914 | 0.00918 | -0.04 | -99.556
-10.5 | -0.877 | 0.00879 | -0.04 | -99.676
-10 | -0.834 | 0.00839 | -0.041 | -99.311
-9.5 | -0.787 | 0.00818 | -0.042 | -96.217
-9 | -0.738 | 0.00787 | -0.042 | -93.714
-8.5 | -0.687 | 0.00757 | -0.043 | -90.791
-8 | -0.634 | 0.00733 | -0.043 | -86.523
-7.5 | -0.58 | 0.00709 | -0.044 | -81.855
-7 | -0.524 | 0.00723 | -0.044 | -72.565
-6.5 | -0.467 | 0.00707 | -0.045 | -66.085
-6 | -0.41 | 0.0069 | -0.045 | -59.402
-5.5 | -0.351 | 0.0067 | -0.046 | -52.349
-5 | -0.291 | 0.00659 | -0.047 | -44.214
-4.5 | -0.231 | 0.00649 | -0.047 | -35.613
-4 | -0.17 | 0.00635 | -0.048 | -26.836
-3.5 | -0.109 | 0.00626 | -0.048 | -17.488
-3 | -0.048 | 0.00599 | -0.049 | -8.032
-2.5 | 0.013 | 0.0059 | -0.05 | 2.27
-2 | 0.075 | 0.00572 | -0.05 | 13.1
-1.5 | 0.137 | 0.00549 | -0.051 | 24.936
-1 | 0.199 | 0.00542 | -0.051 | 36.613
-0.5 | 0.26 | 0.00537 | -0.052 | 48.427
0 | 0.322 | 0.0053 | -0.052 | 60.718
0.5 | 0.384 | 0.00532 | -0.053 | 72.061
1 | 0.445 | 0.00538 | -0.054 | 82.704
1.5 | 0.507 | 0.00547 | -0.054 | 92.599
2 | 0.568 | 0.00562 | -0.055 | 101.13
2.5 | 0.627 | 0.00595 | -0.055 | 105.415
3 | 0.688 | 0.00622 | -0.056 | 110.602
3.5 | 0.749 | 0.00645 | -0.057 | 116.13
4 | 0.81 | 0.00676 | -0.057 | 119.796
4.5 | 0.87 | 0.00721 | -0.058 | 120.618
5 | 0.93 | 0.00773 | -0.058 | 120.264
5.5 | 0.988 | 0.00829 | -0.059 | 119.304
6 | 1.039 | 0.00878 | -0.059 | 118.333
6.5 | 1.092 | 0.00923 | -0.06 | 118.318
7 | 1.142 | 0.01006 | -0.06 | 113.579
7.5 | 1.192 | 0.01079 | -0.06 | 110.507
8 | 1.24 | 0.01133 | -0.061 | 109.441
8.5 | 1.286 | 0.01191 | -0.061 | 108.036
9 | 1.33 | 0.01254 | -0.062 | 106.089
9.5 | 1.371 | 0.01321 | -0.062 | 103.745
10 | 1.409 | 0.01388 | -0.062 | 101.464
10.5 | 1.443 | 0.01451 | -0.063 | 99.426
11 | 1.471 | 0.01537 | -0.063 | 95.705
11.5 | 1.495 | 0.0163 | -0.064 | 91.69
12 | 1.514 | 0.01735 | -0.064 | 87.229
12.5 | 1.529 | 0.01842 | -0.064 | 82.986
13 | 1.539 | 0.01951 | -0.065 | 78.845
13.5 | 1.542 | 0.02077 | -0.065 | 74.218
14 | 1.537 | 0.02215 | -0.065 | 69.368
14.5 | 1.526 | 0.0237 | -0.066 | 64.396
15 | 1.51 | 0.02539 | -0.066 | 59.467
15.5 | 1.489 | 0.02724 | -0.066 | 54.648
16 | 1.463 | 0.02937 | -0.066 | 49.799
16.5 | 1.432 | 0.03164 | -0.067 | 45.263
17 | 1.398 | 0.03383 | -0.067 | 41.319
17.5 | 1.36 | 0.03685 | -0.067 | 36.906
18 | 1.32 | 0.03989 | -0.067 | 33.086
18.5 | 1.276 | 0.04363 | -0.067 | 29.255

## 124. Re 14M Mach 0.10 (2)
BIGFOIL.COM POLAR EXPORT
NACA63-416 a=0.5
NACA63-416 a=0.5 |  |  |  | Cl Max: | 1.784 | at alpha= | 20 | deg
XFOIL ncrit=9 |  |  |  | L/D Max: | 151.516 | at alpha= | 4 | deg
Re: | 14000000 |  |  | Cd Min: | 0.06082 | at alpha= | 20 | deg
Mach: | 0.1 |  |  | Cl=0 at alpha= | -2.6564 | deg
|  |  |  | @ Cl=0.1, Cd= | 0.0048605
|  |  |  | @ Cl=0.4, Cd= | 0.0040861
|  |  |  | @ Cl=0.6, Cd= | 0.0043789
alpha (deg) | Cl | Cd | Cm | Cl/Cd
-20 | -1.5822 | 0.03413 | -0.0723 | -46.358
-19.5 | -1.5861 | 0.02933 | -0.0726 | -54.0777
-19 | -1.5832 | 0.02554 | -0.0718 | -61.989
-18.5 | -1.5755 | 0.0225 | -0.0702 | -70.0222
-18 | -1.5655 | 0.02002 | -0.0676 | -78.1968
-17.5 | -1.5549 | 0.01804 | -0.064 | -86.1918
-17 | -1.5536 | 0.01638 | -0.0576 | -94.8474
-16.5 | -1.5319 | 0.01529 | -0.0529 | -100.1897
-16 | -1.4948 | 0.01429 | -0.0506 | -104.6046
-15.5 | -1.4521 | 0.01344 | -0.0489 | -108.0432
-15 | -1.406 | 0.01269 | -0.0477 | -110.7959
-14.5 | -1.3563 | 0.0121 | -0.0469 | -112.0909
-14 | -1.3048 | 0.01159 | -0.0463 | -112.5798
-13.5 | -1.253 | 0.01104 | -0.0457 | -113.4964
-13 | -1.2003 | 0.01051 | -0.0453 | -114.2055
-12.5 | -1.1463 | 0.01004 | -0.0451 | -114.1733
-12 | -1.0912 | 0.00966 | -0.045 | -112.9607
-11.5 | -1.0354 | 0.00929 | -0.045 | -111.4532
-11 | -0.9791 | 0.00897 | -0.0451 | -109.1527
-10.5 | -0.9226 | 0.0086 | -0.0452 | -107.2791
-10 | -0.8659 | 0.00825 | -0.0453 | -104.9576
-9.5 | -0.8086 | 0.00793 | -0.0456 | -101.9672
-9 | -0.7507 | 0.00766 | -0.0459 | -98.0026
-8.5 | -0.6925 | 0.00743 | -0.0463 | -93.2032
-8 | -0.6341 | 0.00717 | -0.0468 | -88.4379
-7.5 | -0.5757 | 0.00692 | -0.0472 | -83.1936
-7 | -0.5169 | 0.00669 | -0.0477 | -77.2646
-6.5 | -0.4577 | 0.00651 | -0.0483 | -70.3072
-6 | -0.3986 | 0.00632 | -0.0489 | -63.0696
-5.5 | -0.3392 | 0.00612 | -0.0495 | -55.4248
-5 | -0.2797 | 0.00595 | -0.0502 | -47.0084
-4.5 | -0.2201 | 0.00581 | -0.0508 | -37.883
-4 | -0.1604 | 0.00564 | -0.0516 | -28.4397
-3.5 | -0.1007 | 0.00549 | -0.0523 | -18.3424
-3 | -0.0411 | 0.00528 | -0.053 | -7.7841
-2.5 | 0.0187 | 0.00508 | -0.0538 | 3.6811
-2 | 0.0784 | 0.00494 | -0.0546 | 15.8704
-1.5 | 0.1382 | 0.00472 | -0.0554 | 29.2797
-1 | 0.1977 | 0.00451 | -0.0562 | 43.8359
-0.5 | 0.2568 | 0.00421 | -0.0571 | 60.9976
0 | 0.3166 | 0.00409 | -0.058 | 77.4083
0.5 | 0.3768 | 0.00409 | -0.0589 | 92.1271
1 | 0.4367 | 0.00408 | -0.0597 | 107.0343
1.5 | 0.4966 | 0.00413 | -0.0606 | 120.2421
2 | 0.5561 | 0.00426 | -0.0614 | 130.5399
2.5 | 0.6152 | 0.00442 | -0.0622 | 139.1855
3 | 0.6738 | 0.00464 | -0.0629 | 145.2155
3.5 | 0.7322 | 0.00486 | -0.0636 | 150.6584
4 | 0.7894 | 0.00521 | -0.0642 | 151.5163
4.5 | 0.8418 | 0.00603 | -0.0641 | 139.602
5 | 0.8968 | 0.00648 | -0.0643 | 138.3951
5.5 | 0.9509 | 0.00696 | -0.0644 | 136.6236
6 | 1.0044 | 0.0074 | -0.0644 | 135.7297
6.5 | 1.0577 | 0.00782 | -0.0643 | 135.2558
7 | 1.1094 | 0.00831 | -0.0639 | 133.5018
7.5 | 1.1597 | 0.00883 | -0.0634 | 131.3364
8 | 1.2096 | 0.00929 | -0.0627 | 130.2045
8.5 | 1.2589 | 0.00973 | -0.062 | 129.3834
9 | 1.3065 | 0.01018 | -0.061 | 128.3399
9.5 | 1.3522 | 0.01064 | -0.0596 | 127.0865
10 | 1.394 | 0.01114 | -0.0577 | 125.1346
10.5 | 1.4165 | 0.0117 | -0.0521 | 121.0684
11 | 1.4383 | 0.01237 | -0.0472 | 116.2732
12 | 1.4928 | 0.01462 | -0.0407 | 102.1067
12.5 | 1.5221 | 0.01589 | -0.0381 | 95.7898
13 | 1.5491 | 0.01737 | -0.0356 | 89.1825
13.5 | 1.5729 | 0.01914 | -0.033 | 82.1787
14 | 1.5986 | 0.0209 | -0.0309 | 76.488
14.5 | 1.6223 | 0.02288 | -0.0289 | 70.9047
15 | 1.643 | 0.02517 | -0.0268 | 65.2761
15.5 | 1.6634 | 0.02758 | -0.025 | 60.3118
16 | 1.6825 | 0.03025 | -0.0234 | 55.6198
16.5 | 1.7012 | 0.03305 | -0.0221 | 51.4735
17 | 1.7189 | 0.03607 | -0.0209 | 47.6546
17.5 | 1.7322 | 0.03957 | -0.0198 | 43.7756
18 | 1.7449 | 0.04331 | -0.019 | 40.2886
18.5 | 1.7568 | 0.04723 | -0.0185 | 37.1967
19 | 1.7684 | 0.05135 | -0.0183 | 34.4382
19.5 | 1.7783 | 0.05577 | -0.0183 | 31.8863
20 | 1.784 | 0.06082 | -0.0187 | 29.3325

## 125. Re 14M Mach 0.25 (1)
BIGFOIL.COM POLAR EXPORT
NACA63-416 a=0.5
NACA63-416 a=0.5 |  |  |  | Cl Max: | 1.495 | at alpha= | 12.5 | deg
JavaFoil+Calcfoil stall+Eppler ext transition |  |  |  | L/D Max: | 120.554 | at alpha= | 4.5 | deg
Re: | 14000000 |  |  | Cd Min: | 0.00535 | at alpha= | 0 | deg
Mach: | 0.25 |  |  | Cl=0 at alpha= | -2.6111 | deg
|  |  |  | @ Cl=0.1, Cd= | 0.0056981
|  |  |  | @ Cl=0.4, Cd= | 0.0053848
|  |  |  | @ Cl=0.6, Cd= | 0.0057833
alpha (deg) | Cl | Cd | Cm | Cl/Cd
-17.5 | -0.538 | 0.14056 | -0.018 | -3.826
-17 | -0.585 | 0.13013 | -0.019 | -4.497
-16.5 | -0.63 | 0.1197 | -0.02 | -5.259
-16 | -0.669 | 0.1116 | -0.021 | -5.995
-15.5 | -0.704 | 0.10373 | -0.022 | -6.785
-15 | -0.736 | 0.09379 | -0.023 | -7.85
-14.5 | -0.765 | 0.08287 | -0.025 | -9.234
-14 | -0.808 | 0.06068 | -0.029 | -13.308
-13.5 | -0.902 | 0.02044 | -0.036 | -44.104
-13 | -0.918 | 0.01686 | -0.037 | -54.424
-12.5 | -0.923 | 0.01463 | -0.038 | -63.1
-12 | -0.922 | 0.01275 | -0.039 | -72.351
-11.5 | -0.915 | 0.01121 | -0.04 | -81.601
-11 | -0.897 | 0.00986 | -0.041 | -91.028
-10.5 | -0.877 | 0.00942 | -0.042 | -93.075
-10 | -0.838 | 0.00894 | -0.042 | -93.834
-9.5 | -0.795 | 0.00848 | -0.043 | -93.672
-9 | -0.748 | 0.00825 | -0.043 | -90.603
-8.5 | -0.698 | 0.0079 | -0.044 | -88.321
-8 | -0.646 | 0.00759 | -0.044 | -85.109
-7.5 | -0.592 | 0.00729 | -0.045 | -81.261
-7 | -0.536 | 0.00743 | -0.046 | -72.148
-6.5 | -0.479 | 0.0072 | -0.046 | -66.429
-6 | -0.42 | 0.00701 | -0.047 | -59.85
-5.5 | -0.36 | 0.00682 | -0.047 | -52.706
-5 | -0.299 | 0.00667 | -0.048 | -44.814
-4.5 | -0.237 | 0.00655 | -0.048 | -36.221
-4 | -0.175 | 0.00645 | -0.049 | -27.148
-3.5 | -0.112 | 0.00633 | -0.05 | -17.744
-3 | -0.049 | 0.00607 | -0.05 | -8.138
-2.5 | 0.014 | 0.00595 | -0.051 | 2.31
-2 | 0.077 | 0.00577 | -0.051 | 13.354
-1.5 | 0.141 | 0.00557 | -0.052 | 25.248
-1 | 0.204 | 0.00546 | -0.053 | 37.356
-0.5 | 0.267 | 0.00541 | -0.053 | 49.412
0 | 0.331 | 0.00535 | -0.054 | 61.795
0.5 | 0.394 | 0.00538 | -0.055 | 73.318
1 | 0.457 | 0.00543 | -0.055 | 84.319
1.5 | 0.521 | 0.00554 | -0.056 | 93.976
2 | 0.584 | 0.00569 | -0.056 | 102.648
2.5 | 0.644 | 0.00604 | -0.057 | 106.757
3 | 0.707 | 0.00629 | -0.058 | 112.476
3.5 | 0.77 | 0.00657 | -0.058 | 117.061
4 | 0.832 | 0.00697 | -0.059 | 119.394
4.5 | 0.894 | 0.00741 | -0.059 | 120.554
5 | 0.955 | 0.00805 | -0.06 | 118.683
5.5 | 1.008 | 0.00861 | -0.06 | 117.035
6 | 1.062 | 0.00917 | -0.061 | 115.744
6.5 | 1.116 | 0.00969 | -0.061 | 115.189
7 | 1.166 | 0.01084 | -0.061 | 107.58
7.5 | 1.217 | 0.01142 | -0.062 | 106.593
8 | 1.265 | 0.01205 | -0.062 | 104.959
8.5 | 1.309 | 0.01274 | -0.063 | 102.788
9 | 1.351 | 0.01344 | -0.063 | 100.545
9.5 | 1.389 | 0.01421 | -0.063 | 97.759
10 | 1.424 | 0.01503 | -0.064 | 94.744
10.5 | 1.452 | 0.0158 | -0.064 | 91.944
11 | 1.473 | 0.01678 | -0.065 | 87.771
11.5 | 1.487 | 0.01792 | -0.065 | 82.983
12 | 1.494 | 0.01921 | -0.065 | 77.795
12.5 | 1.495 | 0.02057 | -0.066 | 72.653
13 | 1.487 | 0.02187 | -0.066 | 68.012
13.5 | 1.469 | 0.02352 | -0.066 | 62.445
14 | 1.437 | 0.02555 | -0.067 | 56.258
14.5 | 1.396 | 0.0277 | -0.067 | 50.4
15 | 1.345 | 0.03049 | -0.067 | 44.101
15.5 | 1.285 | 0.03353 | -0.067 | 38.323
16 | 1.218 | 0.03662 | -0.067 | 33.261
16.5 | 1.141 | 0.04099 | -0.067 | 27.847
17 | 1.06 | 0.04576 | -0.067 | 23.155
17.5 | 0.97 | 0.05254 | -0.067 | 18.469

## 126. Re 14M Mach 0.25 (2)
BIGFOIL.COM POLAR EXPORT
NACA63-416 a=0.5
NACA63-416 a=0.5 |  |  |  | Cl Max: | 1.7406 | at alpha= | 20 | deg
XFOIL ncrit=9 |  |  |  | L/D Max: | 156.298 | at alpha= | 4 | deg
Re: | 14000000 |  |  | Cd Min: | 0.08036 | at alpha= | 20 | deg
Mach: | 0.25 |  |  | Cl=0 at alpha= | -2.661 | deg
|  |  |  | @ Cl=0.1, Cd= | 0.0049014
|  |  |  | @ Cl=0.4, Cd= | 0.0041085
|  |  |  | @ Cl=0.6, Cd= | 0.0043282
alpha (deg) | Cl | Cd | Cm | Cl/Cd
-20 | -1.3895 | 0.07003 | -0.0672 | -19.8415
-19.5 | -1.4255 | 0.05855 | -0.0746 | -24.3467
-19 | -1.4538 | 0.04891 | -0.0799 | -29.724
-18.5 | -1.4716 | 0.0412 | -0.0832 | -35.7184
-18 | -1.4806 | 0.0349 | -0.0849 | -42.4241
-17.5 | -1.4847 | 0.02956 | -0.0853 | -50.2267
-17 | -1.4892 | 0.02483 | -0.0844 | -59.9758
-16.5 | -1.4825 | 0.02147 | -0.082 | -69.0498
-16 | -1.4742 | 0.01879 | -0.0782 | -78.4566
-15.5 | -1.4683 | 0.0168 | -0.0722 | -87.3988
-15 | -1.4528 | 0.01548 | -0.0654 | -93.8501
-14.5 | -1.4167 | 0.01407 | -0.0616 | -100.6894
-14 | -1.3693 | 0.01306 | -0.059 | -104.8469
-13.5 | -1.3169 | 0.01223 | -0.057 | -107.6778
-13 | -1.2607 | 0.01162 | -0.0554 | -108.494
-12.5 | -1.2039 | 0.01098 | -0.0541 | -109.6448
-12 | -1.1463 | 0.01039 | -0.0529 | -110.3272
-11.5 | -1.087 | 0.0099 | -0.0521 | -109.798
-11 | -1.027 | 0.00948 | -0.0514 | -108.3333
-10.5 | -0.9664 | 0.0091 | -0.0509 | -106.1978
-10 | -0.9061 | 0.00869 | -0.0505 | -104.2693
-9.5 | -0.8455 | 0.00828 | -0.0502 | -102.1135
-9 | -0.7845 | 0.00795 | -0.0501 | -98.6792
-8.5 | -0.723 | 0.00765 | -0.05 | -94.5098
-8 | -0.6613 | 0.00739 | -0.0501 | -89.4858
-7.5 | -0.5997 | 0.00712 | -0.0503 | -84.2275
-7 | -0.538 | 0.00684 | -0.0505 | -78.655
-6.5 | -0.4762 | 0.00663 | -0.0508 | -71.825
-6 | -0.4141 | 0.00643 | -0.0513 | -64.4012
-5.5 | -0.3522 | 0.00621 | -0.0517 | -56.715
-5 | -0.2901 | 0.00605 | -0.0523 | -47.9504
-4.5 | -0.228 | 0.00586 | -0.0529 | -38.9078
-4 | -0.1659 | 0.00569 | -0.0535 | -29.1564
-3.5 | -0.1039 | 0.00555 | -0.0542 | -18.7207
-3 | -0.0419 | 0.00535 | -0.0549 | -7.8318
-2.5 | 0.0199 | 0.00513 | -0.0556 | 3.8791
-2 | 0.0819 | 0.00496 | -0.0564 | 16.5121
-1.5 | 0.1437 | 0.00476 | -0.0572 | 30.1891
-1 | 0.2054 | 0.00453 | -0.0581 | 45.3422
-0.5 | 0.2665 | 0.00421 | -0.059 | 63.3017
0 | 0.3284 | 0.00411 | -0.0599 | 79.9027
0.5 | 0.3908 | 0.00411 | -0.0608 | 95.0852
1 | 0.4529 | 0.0041 | -0.0617 | 110.4634
1.5 | 0.515 | 0.00415 | -0.0626 | 124.0964
2 | 0.5768 | 0.00426 | -0.0634 | 135.3991
2.5 | 0.638 | 0.00444 | -0.0642 | 143.6937
3 | 0.6988 | 0.00467 | -0.0649 | 149.636
3.5 | 0.7597 | 0.00488 | -0.0656 | 155.6762
4 | 0.819 | 0.00524 | -0.066 | 156.2977
4.5 | 0.8728 | 0.0061 | -0.0658 | 143.082
5 | 0.929 | 0.00662 | -0.0657 | 140.3323
5.5 | 0.9844 | 0.00713 | -0.0655 | 138.0645
6 | 1.0387 | 0.00767 | -0.0651 | 135.4237
6.5 | 1.093 | 0.00813 | -0.0646 | 134.4403
7.5 | 1.1946 | 0.00928 | -0.0624 | 128.7284
8 | 1.2443 | 0.00978 | -0.0611 | 127.229
8.5 | 1.2916 | 0.0103 | -0.0593 | 125.3981
9 | 1.3359 | 0.01082 | -0.057 | 123.4658
9.5 | 1.3563 | 0.01151 | -0.0505 | 117.8367
10 | 1.3831 | 0.01239 | -0.0459 | 111.6303
10.5 | 1.4101 | 0.01346 | -0.0417 | 104.7623
11.5 | 1.4699 | 0.01606 | -0.0354 | 91.5255
12 | 1.4988 | 0.01771 | -0.0326 | 84.6302
12.5 | 1.5269 | 0.01951 | -0.03 | 78.2624
13 | 1.5514 | 0.02164 | -0.0273 | 71.6913
13.5 | 1.5759 | 0.02388 | -0.0248 | 65.9925
14 | 1.5998 | 0.02629 | -0.0226 | 60.852
14.5 | 1.6212 | 0.02902 | -0.0205 | 55.8649
15 | 1.6402 | 0.0321 | -0.0186 | 51.0966
15.5 | 1.6602 | 0.03523 | -0.017 | 47.1246
16 | 1.6755 | 0.03887 | -0.0154 | 43.1052
16.5 | 1.688 | 0.0429 | -0.0141 | 39.3473
17 | 1.7037 | 0.04684 | -0.0132 | 36.3728
17.5 | 1.717 | 0.05115 | -0.0125 | 33.5679
18 | 1.7264 | 0.05604 | -0.0122 | 30.8066
18.5 | 1.7303 | 0.0617 | -0.0123 | 28.0438
19 | 1.7352 | 0.06754 | -0.0129 | 25.6914
19.5 | 1.7402 | 0.07357 | -0.0138 | 23.6537
20 | 1.7406 | 0.08036 | -0.0153 | 21.66

## 127. Re 14M Mach 0.50 (1)
BIGFOIL.COM POLAR EXPORT
NACA63-416 a=0.5
NACA63-416 a=0.5 |  |  |  | Cl Max: | 1.372 | at alpha= | 9 | deg
JavaFoil+Calcfoil stall+Eppler ext transition |  |  |  | L/D Max: | 121.69 | at alpha= | 3.5 | deg
Re: | 14000000 |  |  | Cd Min: | 0.00555 | at alpha= | 0 | deg
Mach: | 0.5 |  |  | Cl=0 at alpha= | -2.6071 | deg
|  |  |  | @ Cl=0.1, Cd= | 0.0060387
|  |  |  | @ Cl=0.4, Cd= | 0.0055838
|  |  |  | @ Cl=0.6, Cd= | 0.0059632
alpha (deg) | Cl | Cd | Cm | Cl/Cd
-20 | -0.982 | 0.17794 | -0.022 | -5.52
-19.5 | -0.958 | 0.15998 | -0.023 | -5.986
-19 | -0.928 | 0.1568 | -0.022 | -5.92
-18.5 | -0.9 | 0.15051 | -0.023 | -5.981
-18 | -0.871 | 0.14572 | -0.022 | -5.977
-17.5 | -0.842 | 0.1417 | -0.022 | -5.943
-17 | -0.819 | 0.12593 | -0.024 | -6.5
-16.5 | -0.789 | 0.11963 | -0.024 | -6.598
-16 | -0.762 | 0.10803 | -0.024 | -7.057
-15.5 | -0.732 | 0.10399 | -0.024 | -7.042
-15 | -0.703 | 0.10698 | -0.024 | -6.574
-14.5 | -0.678 | 0.09653 | -0.025 | -7.026
-14 | -0.65 | 0.09037 | -0.026 | -7.196
-13.5 | -0.633 | 0.07448 | -0.03 | -8.502
-13 | -0.645 | 0.0411 | -0.037 | -15.689
-12.5 | -0.56 | 0.08801 | -0.024 | -6.362
-12 | -0.533 | 0.08014 | -0.025 | -6.646
-11.5 | -0.511 | 0.06773 | -0.029 | -7.545
-11 | -0.53 | 0.02994 | -0.04 | -17.685
-10.5 | -0.521 | 0.01802 | -0.043 | -28.922
-10 | -0.418 | 0.06671 | -0.024 | -6.266
-9.5 | -0.395 | 0.05583 | -0.029 | -7.077
-9 | -0.498 | 0.01357 | -0.046 | -36.727
-8.5 | -0.645 | 0.01073 | -0.048 | -60.106
-8 | -0.651 | 0.00924 | -0.05 | -70.41
-7.5 | -0.618 | 0.00863 | -0.05 | -71.62
-7 | -0.573 | 0.0081 | -0.051 | -70.718
-6.5 | -0.519 | 0.00807 | -0.052 | -64.282
-6 | -0.459 | 0.00772 | -0.052 | -59.523
-5.5 | -0.396 | 0.00741 | -0.053 | -53.472
-5 | -0.331 | 0.0072 | -0.054 | -45.99
-4.5 | -0.264 | 0.00699 | -0.054 | -37.709
-4 | -0.195 | 0.00682 | -0.055 | -28.562
-3.5 | -0.125 | 0.00667 | -0.056 | -18.798
-3 | -0.055 | 0.00653 | -0.056 | -8.451
-2.5 | 0.015 | 0.00624 | -0.057 | 2.461
-2 | 0.086 | 0.00609 | -0.058 | 14.145
-1.5 | 0.157 | 0.00583 | -0.058 | 26.981
-1 | 0.228 | 0.00571 | -0.059 | 39.984
-0.5 | 0.299 | 0.00567 | -0.06 | 52.731
0 | 0.37 | 0.00555 | -0.06 | 66.667
0.5 | 0.441 | 0.00563 | -0.061 | 78.297
1 | 0.511 | 0.00574 | -0.062 | 89.148
1.5 | 0.582 | 0.00591 | -0.062 | 98.456
2 | 0.653 | 0.00612 | -0.063 | 106.625
2.5 | 0.719 | 0.00658 | -0.064 | 109.252
3 | 0.789 | 0.00697 | -0.064 | 113.196
3.5 | 0.853 | 0.00701 | -0.065 | 121.69
4 | 0.918 | 0.00802 | -0.065 | 114.354
4.5 | 0.981 | 0.0088 | -0.065 | 111.488
5 | 1.043 | 0.00971 | -0.066 | 107.467
5.5 | 1.103 | 0.01064 | -0.066 | 103.668
6 | 1.161 | 0.0114 | -0.067 | 101.832
6.5 | 1.215 | 0.01302 | -0.067 | 93.273
7 | 1.266 | 0.01394 | -0.067 | 90.82
7.5 | 1.312 | 0.01501 | -0.068 | 87.413
8 | 1.347 | 0.01615 | -0.068 | 83.437
8.5 | 1.37 | 0.0174 | -0.069 | 78.694
9 | 1.372 | 0.01889 | -0.069 | 72.661
9.5 | 1.34 | 0.02081 | -0.07 | 64.375
10 | 1.214 | 0.02336 | -0.07 | 51.954
10.5 | 0.857 | 0.02729 | -0.07 | 31.405
11 | 0.889 | 0.02755 | -0.07 | 32.266
11.5 | 0.915 | 0.03136 | -0.07 | 29.177
12 | 0.949 | 0.03001 | -0.071 | 31.625
12.5 | 0.973 | 0.03507 | -0.071 | 27.742
13 | 0.994 | 0.04122 | -0.071 | 24.12
13.5 | 1.03 | 0.03932 | -0.072 | 26.189
14 | 1.055 | 0.04384 | -0.072 | 24.056

## 128. Re 14M Mach 0.50 (2)
BIGFOIL.COM POLAR EXPORT
NACA63-416 a=0.5
NACA63-416 a=0.5 |  |  |  | Cl Max: | 1.5463 | at alpha= | 13 | deg
XFOIL ncrit=9 |  |  |  | L/D Max: | 174.945 | at alpha= | 4 | deg
Re: | 14000000 |  |  | Cd Min: | 0.09612 | at alpha= | 15.5 | deg
Mach: | 0.5 |  |  | Cl=0 at alpha= | -99 | deg
|  |  |  | @ Cl=0.1, Cd= | 0.00421
|  |  |  | @ Cl=0.4, Cd= | 0.0042147
|  |  |  | @ Cl=0.6, Cd= | 0.0042803
alpha (deg) | Cl | Cd | Cm | Cl/Cd
0 | 0.3831 | 0.00421 | -0.0685 | 90.9976
0.5 | 0.4552 | 0.00423 | -0.0695 | 107.6123
1 | 0.5273 | 0.00423 | -0.0705 | 124.6572
1.5 | 0.5998 | 0.00428 | -0.0715 | 140.1402
2 | 0.6721 | 0.00438 | -0.0723 | 153.4475
2.5 | 0.7441 | 0.00452 | -0.0731 | 164.6239
3 | 0.8151 | 0.00479 | -0.0736 | 170.167
3.5 | 0.8855 | 0.0051 | -0.074 | 173.6275
4 | 0.9552 | 0.00546 | -0.074 | 174.9451
4.5 | 1.0162 | 0.00632 | -0.0728 | 160.7911
5.5 | 1.125 | 0.00818 | -0.0678 | 137.5306
6 | 1.1744 | 0.00899 | -0.0642 | 130.634
6.5 | 1.1958 | 0.00998 | -0.0561 | 119.8196
7 | 1.2139 | 0.01154 | -0.0487 | 105.1906
7.5 | 1.2362 | 0.01351 | -0.0428 | 91.5026
8 | 1.267 | 0.01538 | -0.0382 | 82.3797
8.5 | 1.2982 | 0.01741 | -0.0338 | 74.5663
9 | 1.3315 | 0.01947 | -0.0298 | 68.3873
9.5 | 1.3616 | 0.02181 | -0.0256 | 62.4301
10 | 1.3898 | 0.02429 | -0.0215 | 57.217
10.5 | 1.4321 | 0.02701 | -0.02 | 53.0211
11 | 1.4624 | 0.03012 | -0.0168 | 48.5525
11.5 | 1.4898 | 0.0335 | -0.0134 | 44.4716
12 | 1.5151 | 0.03716 | -0.0101 | 40.7723
12.5 | 1.5351 | 0.04141 | -0.007 | 37.0708
13 | 1.5463 | 0.04651 | -0.004 | 33.2466
13.5 | 1.5371 | 0.05358 | -0.0019 | 28.6879
14 | 1.5138 | 0.06239 | -0.0015 | 24.2635
14.5 | 1.4823 | 0.07273 | -0.003 | 20.3809
15 | 1.4508 | 0.08394 | -0.0061 | 17.2838
15.5 | 1.4186 | 0.09612 | -0.0109 | 14.7586

## 129. Re 16M Mach 0.00 (1)
BIGFOIL.COM POLAR EXPORT
NACA63-416 a=0.5
NACA63-416 a=0.5 |  |  |  | Cl Max: | 1.552 | at alpha= | 13.5 | deg
JavaFoil+Calcfoil stall+Eppler ext transition |  |  |  | L/D Max: | 126.41 | at alpha= | 6 | deg
Re: | 16000000 |  |  | Cd Min: | 0.00533 | at alpha= | 0.5 | deg
Mach: | 0 |  |  | Cl=0 at alpha= | -2.6066 | deg
|  |  |  | @ Cl=0.1, Cd= | 0.0056921
|  |  |  | @ Cl=0.4, Cd= | 0.0053507
|  |  |  | @ Cl=0.6, Cd= | 0.0058927
alpha (deg) | Cl | Cd | Cm | Cl/Cd
-19 | -0.827 | 0.12832 | -0.02 | -6.444
-18.5 | -0.848 | 0.11528 | -0.022 | -7.355
-18 | -0.86 | 0.11142 | -0.022 | -7.719
-17.5 | -0.874 | 0.10354 | -0.023 | -8.446
-17 | -0.902 | 0.08272 | -0.025 | -10.911
-16.5 | -0.927 | 0.06673 | -0.027 | -13.891
-16 | -0.951 | 0.05169 | -0.029 | -18.407
-15.5 | -0.968 | 0.04187 | -0.03 | -23.111
-15 | -0.981 | 0.03338 | -0.032 | -29.396
-14.5 | -0.998 | 0.02429 | -0.033 | -41.104
-14 | -1.021 | 0.01534 | -0.035 | -66.529
-13.5 | -1.017 | 0.01323 | -0.036 | -76.874
-13 | -1.006 | 0.01204 | -0.037 | -83.505
-12.5 | -0.99 | 0.01106 | -0.038 | -89.488
-12 | -0.971 | 0.01009 | -0.038 | -96.24
-11.5 | -0.948 | 0.00935 | -0.039 | -101.366
-11 | -0.914 | 0.00891 | -0.04 | -102.514
-10.5 | -0.876 | 0.00856 | -0.04 | -102.264
-10 | -0.832 | 0.00821 | -0.041 | -101.389
-9.5 | -0.785 | 0.00796 | -0.041 | -98.6
-9 | -0.736 | 0.00771 | -0.042 | -95.441
-8.5 | -0.685 | 0.00744 | -0.042 | -92.05
-8 | -0.632 | 0.00721 | -0.043 | -87.62
-7.5 | -0.578 | 0.00696 | -0.044 | -83.029
-7 | -0.522 | 0.00674 | -0.044 | -77.436
-6.5 | -0.465 | 0.00694 | -0.045 | -67.034
-6 | -0.408 | 0.00676 | -0.045 | -60.31
-5.5 | -0.349 | 0.00662 | -0.046 | -52.712
-5 | -0.29 | 0.00648 | -0.046 | -44.752
-4.5 | -0.23 | 0.00638 | -0.047 | -36.026
-4 | -0.17 | 0.00625 | -0.048 | -27.153
-3.5 | -0.109 | 0.00619 | -0.048 | -17.595
-3 | -0.048 | 0.00611 | -0.049 | -7.839
-2.5 | 0.013 | 0.00583 | -0.049 | 2.284
-2 | 0.075 | 0.00577 | -0.05 | 12.933
-1.5 | 0.136 | 0.00558 | -0.05 | 24.409
-1 | 0.198 | 0.00544 | -0.051 | 36.282
-0.5 | 0.259 | 0.0054 | -0.052 | 47.913
0 | 0.32 | 0.00539 | -0.052 | 59.407
0.5 | 0.382 | 0.00533 | -0.053 | 71.559
1 | 0.443 | 0.0054 | -0.053 | 82.027
1.5 | 0.504 | 0.00552 | -0.054 | 91.335
2 | 0.565 | 0.00578 | -0.055 | 97.879
2.5 | 0.624 | 0.00597 | -0.055 | 104.478
3 | 0.685 | 0.00618 | -0.056 | 110.845
3.5 | 0.745 | 0.00649 | -0.056 | 114.815
4 | 0.806 | 0.00681 | -0.057 | 118.278
4.5 | 0.866 | 0.00724 | -0.058 | 119.635
5 | 0.925 | 0.00769 | -0.058 | 120.249
5.5 | 0.984 | 0.00818 | -0.059 | 120.276
6 | 1.038 | 0.00821 | -0.059 | 126.41
6.5 | 1.089 | 0.00903 | -0.059 | 120.587
7 | 1.139 | 0.00998 | -0.06 | 114.127
7.5 | 1.189 | 0.01046 | -0.06 | 113.666
8 | 1.237 | 0.01096 | -0.06 | 112.856
8.5 | 1.283 | 0.0115 | -0.061 | 111.55
9 | 1.327 | 0.01209 | -0.061 | 109.748
9.5 | 1.368 | 0.01271 | -0.062 | 107.679
10 | 1.407 | 0.01337 | -0.062 | 105.223
10.5 | 1.442 | 0.01412 | -0.063 | 102.113
11 | 1.471 | 0.01475 | -0.063 | 99.764
11.5 | 1.496 | 0.01562 | -0.063 | 95.804
12 | 1.517 | 0.01653 | -0.064 | 91.791
12.5 | 1.534 | 0.01761 | -0.064 | 87.093
13 | 1.546 | 0.01863 | -0.064 | 82.984
13.5 | 1.552 | 0.01982 | -0.065 | 78.283
14 | 1.55 | 0.0211 | -0.065 | 73.45
14.5 | 1.543 | 0.02252 | -0.065 | 68.512
15 | 1.531 | 0.0241 | -0.066 | 63.52
15.5 | 1.514 | 0.02582 | -0.066 | 58.639
16 | 1.492 | 0.02774 | -0.066 | 53.806
16.5 | 1.467 | 0.02989 | -0.067 | 49.075
17 | 1.438 | 0.03195 | -0.067 | 45.007
17.5 | 1.406 | 0.03448 | -0.067 | 40.763
18 | 1.371 | 0.03714 | -0.067 | 36.899
18.5 | 1.333 | 0.04047 | -0.067 | 32.929

## 130. Re 16M Mach 0.00 (2)
BIGFOIL.COM POLAR EXPORT
NACA63-416 a=0.5
NACA63-416 a=0.5 |  |  |  | Cl Max: | 1.8061 | at alpha= | 20 | deg
XFOIL ncrit=9 |  |  |  | L/D Max: | 146.318 | at alpha= | 4 | deg
Re: | 16000000 |  |  | Cd Min: | 0.05574 | at alpha= | 20 | deg
Mach: | 0 |  |  | Cl=0 at alpha= | -2.6543 | deg
|  |  |  | @ Cl=0.1, Cd= | 0.0048001
|  |  |  | @ Cl=0.4, Cd= | 0.0040843
|  |  |  | @ Cl=0.6, Cd= | 0.004405
alpha (deg) | Cl | Cd | Cm | Cl/Cd
-20 | -1.6207 | 0.02864 | -0.0698 | -56.5887
-19.5 | -1.6189 | 0.02493 | -0.0689 | -64.9378
-19 | -1.6105 | 0.02208 | -0.0673 | -72.9393
-18.5 | -1.599 | 0.01981 | -0.0649 | -80.7168
-18 | -1.5894 | 0.01786 | -0.0612 | -88.9922
-17.5 | -1.5825 | 0.01642 | -0.0557 | -96.3764
-17 | -1.5647 | 0.01537 | -0.0507 | -101.8022
-16.5 | -1.5307 | 0.0143 | -0.0482 | -107.042
-16 | -1.4887 | 0.01353 | -0.0468 | -110.0296
-15.5 | -1.4447 | 0.01274 | -0.0456 | -113.3987
-15 | -1.3975 | 0.01208 | -0.0447 | -115.6871
-14.5 | -1.3475 | 0.01156 | -0.0442 | -116.5657
-14 | -1.2961 | 0.01109 | -0.0439 | -116.8711
-13.5 | -1.2442 | 0.0106 | -0.0436 | -117.3774
-13 | -1.1918 | 0.0101 | -0.0434 | -118
-12.5 | -1.1383 | 0.00967 | -0.0434 | -117.7146
-12 | -1.0836 | 0.0093 | -0.0434 | -116.5161
-11.5 | -1.0283 | 0.00897 | -0.0436 | -114.6377
-11 | -0.9724 | 0.00865 | -0.0438 | -112.4162
-10.5 | -0.9163 | 0.00835 | -0.0441 | -109.7365
-10 | -0.86 | 0.00801 | -0.0443 | -107.3658
-9.5 | -0.8033 | 0.0077 | -0.0447 | -104.3247
-9 | -0.7459 | 0.00745 | -0.0451 | -100.1208
-8.5 | -0.6882 | 0.00721 | -0.0456 | -95.4508
-8 | -0.6302 | 0.007 | -0.0461 | -90.0286
-7.5 | -0.5722 | 0.00675 | -0.0466 | -84.7704
-7 | -0.5138 | 0.00653 | -0.0472 | -78.683
-6.5 | -0.4552 | 0.00636 | -0.0478 | -71.5723
-6 | -0.3963 | 0.00617 | -0.0484 | -64.2301
-5.5 | -0.3374 | 0.00598 | -0.049 | -56.4214
-5 | -0.2783 | 0.00584 | -0.0497 | -47.6541
-4.5 | -0.219 | 0.00568 | -0.0504 | -38.5563
-4 | -0.1597 | 0.00553 | -0.0512 | -28.8788
-3.5 | -0.1003 | 0.00539 | -0.0519 | -18.6085
-3 | -0.041 | 0.0052 | -0.0527 | -7.8846
-2.5 | 0.0183 | 0.00502 | -0.0534 | 3.6454
-2 | 0.0778 | 0.00486 | -0.0543 | 16.0082
-1.5 | 0.1371 | 0.0047 | -0.0551 | 29.1702
-0.5 | 0.2554 | 0.00425 | -0.0568 | 60.0941
0.5 | 0.3742 | 0.00408 | -0.0585 | 91.7157
1 | 0.4337 | 0.00409 | -0.0594 | 106.0391
1.5 | 0.4931 | 0.00413 | -0.0602 | 119.3947
2 | 0.5522 | 0.00425 | -0.0611 | 129.9294
2.5 | 0.6108 | 0.00444 | -0.0618 | 137.5676
3 | 0.669 | 0.00466 | -0.0625 | 143.5622
4 | 0.7828 | 0.00535 | -0.0637 | 146.3178
4.5 | 0.8355 | 0.00609 | -0.0637 | 137.1921
5 | 0.8906 | 0.0065 | -0.064 | 137.0154
5.5 | 0.945 | 0.00692 | -0.0642 | 136.5607
6 | 0.9986 | 0.00733 | -0.0643 | 136.2347
6.5 | 1.052 | 0.00773 | -0.0643 | 136.0931
7 | 1.1036 | 0.0082 | -0.064 | 134.5854
7.5 | 1.1546 | 0.00866 | -0.0637 | 133.3256
8 | 1.2056 | 0.00906 | -0.0633 | 133.0684
8.5 | 1.2556 | 0.00946 | -0.0628 | 132.7273
9 | 1.3042 | 0.00987 | -0.0621 | 132.1378
9.5 | 1.3507 | 0.01033 | -0.0611 | 130.7551
10 | 1.3954 | 0.01077 | -0.0597 | 129.5636
10.5 | 1.4342 | 0.0113 | -0.0574 | 126.9204
11 | 1.4526 | 0.01188 | -0.0513 | 122.2727
11.5 | 1.4754 | 0.01258 | -0.0468 | 117.2814
12 | 1.5023 | 0.01364 | -0.0435 | 110.1393
12.5 | 1.5308 | 0.01479 | -0.0408 | 103.5024
13 | 1.5579 | 0.01613 | -0.0382 | 96.584
13.5 | 1.582 | 0.01774 | -0.0355 | 89.177
14 | 1.6089 | 0.0193 | -0.0334 | 83.3627
14.5 | 1.6338 | 0.02107 | -0.0314 | 77.5415
15 | 1.6537 | 0.02325 | -0.0292 | 71.1269
15.5 | 1.6747 | 0.02546 | -0.0273 | 65.7777
16 | 1.6949 | 0.02785 | -0.0257 | 60.8582
16.5 | 1.7139 | 0.03047 | -0.0242 | 56.2488
17 | 1.7321 | 0.03325 | -0.0229 | 52.0932
17.5 | 1.7468 | 0.03646 | -0.0218 | 47.91
18 | 1.7613 | 0.03978 | -0.0208 | 44.276
18.5 | 1.7753 | 0.0433 | -0.0202 | 41
19 | 1.7879 | 0.04706 | -0.0198 | 37.9919
19.5 | 1.7992 | 0.05109 | -0.0196 | 35.2163
20 | 1.8061 | 0.05574 | -0.0196 | 32.4022

## 131. Re 16M Mach 0.10 (1)
BIGFOIL.COM POLAR EXPORT
NACA63-416 a=0.5
NACA63-416 a=0.5 |  |  |  | Cl Max: | 1.544 | at alpha= | 13.5 | deg
JavaFoil+Calcfoil stall+Eppler ext transition |  |  |  | L/D Max: | 125.677 | at alpha= | 6 | deg
Re: | 16000000 |  |  | Cd Min: | 0.00537 | at alpha= | 0.5 | deg
Mach: | 0.1 |  |  | Cl=0 at alpha= | -2.6066 | deg
|  |  |  | @ Cl=0.1, Cd= | 0.0056993
|  |  |  | @ Cl=0.4, Cd= | 0.0053779
|  |  |  | @ Cl=0.6, Cd= | 0.0059048
alpha (deg) | Cl | Cd | Cm | Cl/Cd
-19 | -0.784 | 0.13013 | -0.02 | -6.022
-18.5 | -0.804 | 0.12191 | -0.021 | -6.595
-18 | -0.82 | 0.11764 | -0.021 | -6.968
-17.5 | -0.837 | 0.11023 | -0.022 | -7.59
-17 | -0.857 | 0.09772 | -0.024 | -8.769
-16.5 | -0.883 | 0.08061 | -0.026 | -10.95
-16 | -0.914 | 0.06101 | -0.028 | -14.98
-15.5 | -0.934 | 0.04963 | -0.03 | -18.816
-15 | -0.953 | 0.03846 | -0.031 | -24.787
-14.5 | -0.974 | 0.028 | -0.033 | -34.779
-14 | -1.006 | 0.01609 | -0.035 | -62.538
-13.5 | -1.005 | 0.01387 | -0.036 | -72.442
-13 | -0.997 | 0.01242 | -0.037 | -80.247
-12.5 | -0.984 | 0.01134 | -0.038 | -86.699
-12 | -0.965 | 0.00991 | -0.038 | -97.371
-11.5 | -0.947 | 0.0095 | -0.039 | -99.697
-11 | -0.914 | 0.00898 | -0.04 | -101.73
-10.5 | -0.877 | 0.00861 | -0.04 | -101.82
-10 | -0.834 | 0.00831 | -0.041 | -100.281
-9.5 | -0.787 | 0.00797 | -0.042 | -98.75
-9 | -0.738 | 0.00774 | -0.042 | -95.307
-8.5 | -0.687 | 0.00746 | -0.043 | -92.027
-8 | -0.634 | 0.00723 | -0.043 | -87.667
-7.5 | -0.58 | 0.00699 | -0.044 | -82.932
-7 | -0.524 | 0.00717 | -0.044 | -73.1
-6.5 | -0.468 | 0.00696 | -0.045 | -67.213
-6 | -0.41 | 0.00679 | -0.045 | -60.359
-5.5 | -0.351 | 0.00663 | -0.046 | -52.902
-5 | -0.291 | 0.00649 | -0.047 | -44.906
-4.5 | -0.231 | 0.00639 | -0.047 | -36.176
-4 | -0.17 | 0.00625 | -0.048 | -27.264
-3.5 | -0.109 | 0.00619 | -0.048 | -17.671
-3 | -0.048 | 0.00611 | -0.049 | -7.876
-2.5 | 0.013 | 0.00583 | -0.05 | 2.293
-2 | 0.075 | 0.00578 | -0.05 | 12.984
-1.5 | 0.137 | 0.00558 | -0.051 | 24.504
-1 | 0.199 | 0.00545 | -0.051 | 36.457
-0.5 | 0.26 | 0.00541 | -0.052 | 48.132
0 | 0.322 | 0.00539 | -0.052 | 59.701
0.5 | 0.384 | 0.00537 | -0.053 | 71.417
1 | 0.445 | 0.0054 | -0.054 | 82.463
1.5 | 0.507 | 0.00552 | -0.054 | 91.77
2 | 0.568 | 0.00578 | -0.055 | 98.347
2.5 | 0.627 | 0.00601 | -0.055 | 104.461
3 | 0.688 | 0.00623 | -0.056 | 110.47
3.5 | 0.749 | 0.0065 | -0.057 | 115.345
4 | 0.81 | 0.00682 | -0.057 | 118.778
4.5 | 0.87 | 0.00725 | -0.058 | 119.934
5 | 0.93 | 0.00772 | -0.058 | 120.493
5.5 | 0.988 | 0.0083 | -0.059 | 119.116
6 | 1.041 | 0.00828 | -0.059 | 125.677
6.5 | 1.093 | 0.00911 | -0.06 | 120.017
7 | 1.143 | 0.01007 | -0.06 | 113.52
7.5 | 1.194 | 0.01056 | -0.06 | 113.044
8 | 1.242 | 0.0111 | -0.061 | 111.899
8.5 | 1.288 | 0.01165 | -0.061 | 110.577
9 | 1.331 | 0.01224 | -0.062 | 108.775
9.5 | 1.372 | 0.01286 | -0.062 | 106.673
10 | 1.41 | 0.01356 | -0.062 | 103.979
10.5 | 1.444 | 0.01427 | -0.063 | 101.246
11 | 1.473 | 0.01501 | -0.063 | 98.125
11.5 | 1.497 | 0.01587 | -0.064 | 94.285
12 | 1.516 | 0.01689 | -0.064 | 89.725
12.5 | 1.531 | 0.01794 | -0.064 | 85.318
13 | 1.54 | 0.01909 | -0.065 | 80.687
13.5 | 1.544 | 0.02022 | -0.065 | 76.339
14 | 1.539 | 0.02156 | -0.065 | 71.374
14.5 | 1.527 | 0.02323 | -0.066 | 65.745
15 | 1.512 | 0.0247 | -0.066 | 61.204
15.5 | 1.491 | 0.02651 | -0.066 | 56.232
16 | 1.464 | 0.02855 | -0.067 | 51.293
16.5 | 1.434 | 0.03079 | -0.067 | 46.563
17 | 1.399 | 0.03339 | -0.067 | 41.899
17.5 | 1.362 | 0.03578 | -0.067 | 38.063
18 | 1.321 | 0.03922 | -0.067 | 33.673
18.5 | 1.278 | 0.04234 | -0.067 | 30.185

## 132. Re 16M Mach 0.10 (2)
BIGFOIL.COM POLAR EXPORT
NACA63-416 a=0.5
NACA63-416 a=0.5 |  |  |  | Cl Max: | 1.7974 | at alpha= | 20 | deg
XFOIL ncrit=9 |  |  |  | L/D Max: | 147.603 | at alpha= | 4 | deg
Re: | 16000000 |  |  | Cd Min: | 0.05919 | at alpha= | 20 | deg
Mach: | 0.1 |  |  | Cl=0 at alpha= | -2.6552 | deg
|  |  |  | @ Cl=0.1, Cd= | 0.0048057
|  |  |  | @ Cl=0.4, Cd= | 0.00409
|  |  |  | @ Cl=0.6, Cd= | 0.0043895
alpha (deg) | Cl | Cd | Cm | Cl/Cd
-20 | -1.594 | 0.03308 | -0.0725 | -48.1862
-19.5 | -1.5962 | 0.0285 | -0.0726 | -56.007
-19 | -1.5939 | 0.02475 | -0.0717 | -64.4
-18.5 | -1.5894 | 0.02161 | -0.0696 | -73.5493
-18 | -1.5768 | 0.01942 | -0.067 | -81.1946
-17.5 | -1.5621 | 0.01774 | -0.0634 | -88.0552
-17 | -1.5657 | 0.0161 | -0.0559 | -97.2484
-16.5 | -1.5356 | 0.0151 | -0.0525 | -101.6954
-16 | -1.5 | 0.01398 | -0.05 | -107.2961
-15.5 | -1.4555 | 0.01322 | -0.0485 | -110.0983
-15 | -1.4097 | 0.01242 | -0.0473 | -113.5024
-14.5 | -1.3603 | 0.01179 | -0.0464 | -115.3774
-14 | -1.3085 | 0.01128 | -0.0458 | -116.0018
-13.5 | -1.2557 | 0.01081 | -0.0454 | -116.161
-13 | -1.2026 | 0.01029 | -0.045 | -116.8707
-12.5 | -1.1487 | 0.00981 | -0.0448 | -117.0948
-12 | -1.0935 | 0.00941 | -0.0447 | -116.2062
-11.5 | -1.0375 | 0.00907 | -0.0447 | -114.3881
-11 | -0.981 | 0.00873 | -0.0448 | -112.3711
-10.5 | -0.9241 | 0.00843 | -0.045 | -109.6204
-10 | -0.8671 | 0.00808 | -0.0452 | -107.3144
-9.5 | -0.8098 | 0.00776 | -0.0455 | -104.3557
-9 | -0.752 | 0.00749 | -0.0458 | -100.4005
-8.5 | -0.6936 | 0.00725 | -0.0462 | -95.669
-8 | -0.635 | 0.00704 | -0.0467 | -90.1989
-7.5 | -0.5764 | 0.00678 | -0.0471 | -85.0147
-7 | -0.5176 | 0.00655 | -0.0476 | -79.0229
-6.5 | -0.4585 | 0.00638 | -0.0482 | -71.8652
-6 | -0.3991 | 0.00619 | -0.0488 | -64.475
-5.5 | -0.3398 | 0.006 | -0.0494 | -56.6333
-5 | -0.2802 | 0.00586 | -0.0501 | -47.8157
-4.5 | -0.2205 | 0.00568 | -0.0508 | -38.8204
-4 | -0.1607 | 0.00554 | -0.0515 | -29.0072
-3.5 | -0.1009 | 0.0054 | -0.0523 | -18.6852
-3 | -0.0411 | 0.00521 | -0.053 | -7.8887
-2.5 | 0.0185 | 0.00503 | -0.0538 | 3.6779
-2 | 0.0784 | 0.00486 | -0.0546 | 16.1317
-1.5 | 0.1381 | 0.00471 | -0.0554 | 29.3206
-0.5 | 0.2571 | 0.00425 | -0.0571 | 60.4941
0 | 0.3167 | 0.00407 | -0.058 | 77.8133
0.5 | 0.3768 | 0.00409 | -0.0589 | 92.1271
1 | 0.4367 | 0.00409 | -0.0597 | 106.7726
1.5 | 0.4964 | 0.00413 | -0.0606 | 120.1937
2 | 0.5559 | 0.00424 | -0.0614 | 131.1085
2.5 | 0.6149 | 0.00444 | -0.0622 | 138.491
3 | 0.6735 | 0.00467 | -0.0629 | 144.2184
4 | 0.7882 | 0.00534 | -0.064 | 147.603
4.5 | 0.841 | 0.00611 | -0.064 | 137.6432
5 | 0.8964 | 0.00652 | -0.0643 | 137.4847
5.5 | 0.951 | 0.00695 | -0.0644 | 136.8345
6 | 1.005 | 0.00737 | -0.0644 | 136.3636
6.5 | 1.0585 | 0.00778 | -0.0644 | 136.054
7 | 1.1104 | 0.00825 | -0.0641 | 134.5939
7.5 | 1.1615 | 0.00873 | -0.0636 | 133.047
8 | 1.2124 | 0.00914 | -0.0632 | 132.6477
8.5 | 1.2625 | 0.00955 | -0.0625 | 132.199
9 | 1.3111 | 0.00997 | -0.0617 | 131.5045
9.5 | 1.357 | 0.01045 | -0.0604 | 129.8565
10 | 1.4008 | 0.01091 | -0.0587 | 128.396
10.5 | 1.4297 | 0.01145 | -0.0543 | 124.8646
11 | 1.4506 | 0.01217 | -0.049 | 119.1947
11.5 | 1.4753 | 0.01296 | -0.0449 | 113.8349
12 | 1.5033 | 0.01409 | -0.0418 | 106.6927
12.5 | 1.5317 | 0.01534 | -0.0391 | 99.8501
13 | 1.5583 | 0.0168 | -0.0364 | 92.756
13.5 | 1.5833 | 0.01847 | -0.0339 | 85.7228
14 | 1.6094 | 0.02016 | -0.0317 | 79.8313
14.5 | 1.6337 | 0.02207 | -0.0296 | 74.0236
15 | 1.6537 | 0.02434 | -0.0274 | 67.9417
15.5 | 1.674 | 0.02672 | -0.0255 | 62.6497
16 | 1.6943 | 0.02926 | -0.024 | 57.905
16.5 | 1.7114 | 0.03215 | -0.0224 | 53.2317
17 | 1.7284 | 0.03518 | -0.0212 | 49.1302
17.5 | 1.7429 | 0.03854 | -0.0201 | 45.2231
18 | 1.758 | 0.04199 | -0.0192 | 41.8671
18.5 | 1.7719 | 0.04567 | -0.0186 | 38.7979
19 | 1.7824 | 0.0498 | -0.0183 | 35.7912
19.5 | 1.7925 | 0.05415 | -0.0182 | 33.1025
20 | 1.7974 | 0.05919 | -0.0184 | 30.3666

## 133. Re 16M Mach 0.25 (1)
BIGFOIL.COM POLAR EXPORT
NACA63-416 a=0.5
NACA63-416 a=0.5 |  |  |  | Cl Max: | 1.496 | at alpha= | 12 | deg
JavaFoil+Calcfoil stall+Eppler ext transition |  |  |  | L/D Max: | 128.066 | at alpha= | 5.5 | deg
Re: | 16000000 |  |  | Cd Min: | 0.00542 | at alpha= | 0.5 | deg
Mach: | 0.25 |  |  | Cl=0 at alpha= | -2.6111 | deg
|  |  |  | @ Cl=0.1, Cd= | 0.0057581
|  |  |  | @ Cl=0.4, Cd= | 0.0054238
|  |  |  | @ Cl=0.6, Cd= | 0.0059213
alpha (deg) | Cl | Cd | Cm | Cl/Cd
-17.5 | -0.538 | 0.13849 | -0.018 | -3.885
-17 | -0.586 | 0.12978 | -0.019 | -4.512
-16.5 | -0.629 | 0.12103 | -0.02 | -5.198
-16 | -0.67 | 0.11042 | -0.021 | -6.066
-15.5 | -0.705 | 0.10264 | -0.022 | -6.865
-15 | -0.738 | 0.09182 | -0.024 | -8.036
-14.5 | -0.769 | 0.07986 | -0.026 | -9.624
-14 | -0.819 | 0.05365 | -0.03 | -15.26
-13.5 | -0.862 | 0.03484 | -0.033 | -24.737
-13 | -0.919 | 0.01637 | -0.037 | -56.134
-12.5 | -0.926 | 0.01399 | -0.038 | -66.219
-12 | -0.925 | 0.01225 | -0.039 | -75.535
-11.5 | -0.916 | 0.01101 | -0.04 | -83.201
-11 | -0.9 | 0.00996 | -0.041 | -90.416
-10.5 | -0.877 | 0.00921 | -0.042 | -95.216
-10 | -0.838 | 0.00874 | -0.042 | -95.895
-9.5 | -0.795 | 0.0083 | -0.043 | -95.689
-9 | -0.748 | 0.00805 | -0.043 | -92.889
-8.5 | -0.698 | 0.00773 | -0.044 | -90.353
-8 | -0.646 | 0.00746 | -0.044 | -86.552
-7.5 | -0.592 | 0.00718 | -0.045 | -82.414
-7 | -0.536 | 0.00732 | -0.046 | -73.179
-6.5 | -0.479 | 0.0071 | -0.046 | -67.437
-6 | -0.42 | 0.0069 | -0.047 | -60.788
-5.5 | -0.36 | 0.00674 | -0.047 | -53.33
-5 | -0.299 | 0.0066 | -0.048 | -45.287
-4.5 | -0.237 | 0.00648 | -0.048 | -36.588
-4 | -0.175 | 0.00637 | -0.049 | -27.487
-3.5 | -0.112 | 0.00627 | -0.05 | -17.91
-3 | -0.049 | 0.00616 | -0.05 | -8.017
-2.5 | 0.014 | 0.00592 | -0.051 | 2.321
-2 | 0.077 | 0.00583 | -0.051 | 13.227
-1.5 | 0.141 | 0.00563 | -0.052 | 24.958
-1 | 0.204 | 0.0055 | -0.053 | 37.067
-0.5 | 0.267 | 0.00544 | -0.053 | 49.169
0 | 0.331 | 0.00544 | -0.054 | 60.756
0.5 | 0.394 | 0.00542 | -0.055 | 72.696
1 | 0.457 | 0.00546 | -0.055 | 83.763
1.5 | 0.521 | 0.00559 | -0.056 | 93.186
2 | 0.584 | 0.00586 | -0.056 | 99.732
2.5 | 0.644 | 0.00609 | -0.057 | 105.799
3 | 0.707 | 0.00636 | -0.058 | 111.211
3.5 | 0.77 | 0.00666 | -0.058 | 115.502
4 | 0.832 | 0.00703 | -0.059 | 118.335
4.5 | 0.894 | 0.0075 | -0.059 | 119.156
5 | 0.955 | 0.0081 | -0.06 | 117.919
5.5 | 1.009 | 0.00788 | -0.06 | 128.066
6 | 1.063 | 0.00906 | -0.061 | 117.379
6.5 | 1.117 | 0.00955 | -0.061 | 116.979
7 | 1.168 | 0.01062 | -0.061 | 109.984
7.5 | 1.219 | 0.01118 | -0.062 | 109.007
8 | 1.266 | 0.01177 | -0.062 | 107.546
8.5 | 1.311 | 0.01244 | -0.063 | 105.338
9 | 1.353 | 0.01309 | -0.063 | 103.36
9.5 | 1.391 | 0.01384 | -0.063 | 100.493
10 | 1.425 | 0.01466 | -0.064 | 97.212
10.5 | 1.454 | 0.01556 | -0.064 | 93.438
11 | 1.475 | 0.01642 | -0.065 | 89.808
11.5 | 1.489 | 0.01756 | -0.065 | 84.765
12 | 1.496 | 0.01884 | -0.065 | 79.398
12.5 | 1.496 | 0.02002 | -0.066 | 74.736
13 | 1.489 | 0.02145 | -0.066 | 69.405
13.5 | 1.471 | 0.0229 | -0.066 | 64.221
14 | 1.439 | 0.02484 | -0.067 | 57.923
14.5 | 1.397 | 0.02714 | -0.067 | 51.483
15 | 1.346 | 0.02966 | -0.067 | 45.404
15.5 | 1.287 | 0.03262 | -0.067 | 39.449
16 | 1.219 | 0.03576 | -0.067 | 34.093
16.5 | 1.143 | 0.03999 | -0.067 | 28.588
17 | 1.061 | 0.04447 | -0.067 | 23.867

## 134. Re 16M Mach 0.25 (2)
BIGFOIL.COM POLAR EXPORT
NACA63-416 a=0.5
NACA63-416 a=0.5 |  |  |  | Cl Max: | 1.7572 | at alpha= | 19.5 | deg
XFOIL ncrit=9 |  |  |  | L/D Max: | 153.333 | at alpha= | 3.5 | deg
Re: | 16000000 |  |  | Cd Min: | 0.07888 | at alpha= | 20 | deg
Mach: | 0.25 |  |  | Cl=0 at alpha= | -2.6599 | deg
|  |  |  | @ Cl=0.1, Cd= | 0.0048573
|  |  |  | @ Cl=0.4, Cd= | 0.0041
|  |  |  | @ Cl=0.6, Cd= | 0.0043301
alpha (deg) | Cl | Cd | Cm | Cl/Cd
-20 | -1.4234 | 0.06591 | -0.0705 | -21.5961
-19.5 | -1.4587 | 0.05487 | -0.0773 | -26.5847
-19 | -1.482 | 0.04607 | -0.0818 | -32.1684
-18.5 | -1.4978 | 0.03881 | -0.0846 | -38.5931
-18 | -1.504 | 0.03295 | -0.0858 | -45.6449
-17.5 | -1.5015 | 0.02828 | -0.0857 | -53.0941
-17 | -1.5004 | 0.02408 | -0.0844 | -62.309
-16.5 | -1.4923 | 0.0209 | -0.0818 | -71.4019
-16 | -1.4863 | 0.01825 | -0.0775 | -81.4411
-15.5 | -1.4809 | 0.01646 | -0.0709 | -89.9696
-15 | -1.4565 | 0.01531 | -0.0651 | -95.1339
-14.5 | -1.4191 | 0.01394 | -0.0614 | -101.8006
-14 | -1.3733 | 0.0128 | -0.0586 | -107.2891
-13.5 | -1.3215 | 0.01192 | -0.0565 | -110.8641
-13 | -1.2649 | 0.01129 | -0.055 | -112.0372
-12.5 | -1.207 | 0.01074 | -0.0538 | -112.3836
-12 | -1.149 | 0.01014 | -0.0527 | -113.3136
-11.5 | -1.0897 | 0.00965 | -0.0518 | -112.9223
-11 | -1.0295 | 0.00922 | -0.0512 | -111.6594
-10.5 | -0.9687 | 0.00887 | -0.0507 | -109.2108
-10 | -0.9077 | 0.0085 | -0.0503 | -106.7882
-9.5 | -0.8469 | 0.00812 | -0.05 | -104.298
-9 | -0.7858 | 0.00776 | -0.0499 | -101.2629
-8.5 | -0.7243 | 0.00747 | -0.0499 | -96.9612
-8 | -0.6625 | 0.00722 | -0.05 | -91.759
-7.5 | -0.6006 | 0.00697 | -0.0502 | -86.1693
-7 | -0.5388 | 0.00672 | -0.0504 | -80.1786
-6.5 | -0.4769 | 0.00649 | -0.0508 | -73.4823
-6 | -0.4148 | 0.00629 | -0.0512 | -65.9459
-5.5 | -0.3528 | 0.0061 | -0.0517 | -57.8361
-5 | -0.2906 | 0.00593 | -0.0522 | -49.0051
-4.5 | -0.2285 | 0.00574 | -0.0528 | -39.8084
-4 | -0.1663 | 0.0056 | -0.0535 | -29.6964
-3.5 | -0.1041 | 0.00544 | -0.0541 | -19.136
-3 | -0.0421 | 0.00527 | -0.0549 | -7.9886
-2.5 | 0.0198 | 0.00508 | -0.0556 | 3.8976
-2 | 0.0819 | 0.00491 | -0.0564 | 16.6802
-1.5 | 0.1437 | 0.00473 | -0.0572 | 30.3805
-1 | 0.2055 | 0.00452 | -0.0581 | 45.4646
-0.5 | 0.2669 | 0.00424 | -0.059 | 62.9481
0 | 0.3286 | 0.00408 | -0.0599 | 80.5392
0.5 | 0.3908 | 0.0041 | -0.0608 | 95.3171
1 | 0.4529 | 0.0041 | -0.0617 | 110.4634
1.5 | 0.5149 | 0.00414 | -0.0626 | 124.372
2 | 0.5767 | 0.00425 | -0.0634 | 135.6941
2.5 | 0.6378 | 0.00446 | -0.0642 | 143.0045
3 | 0.6985 | 0.0047 | -0.0649 | 148.617
3.5 | 0.759 | 0.00495 | -0.0655 | 153.3333
4 | 0.8177 | 0.00536 | -0.0659 | 152.556
4.5 | 0.8717 | 0.00619 | -0.0656 | 140.8239
5 | 0.9286 | 0.00665 | -0.0657 | 139.6391
5.5 | 0.9846 | 0.00713 | -0.0656 | 138.0926
6.5 | 1.0944 | 0.00805 | -0.0648 | 135.9503
7 | 1.146 | 0.00863 | -0.0639 | 132.7926
7.5 | 1.1974 | 0.00915 | -0.0628 | 130.8634
8 | 1.2479 | 0.00963 | -0.0616 | 129.5846
8.5 | 1.2965 | 0.01012 | -0.06 | 128.1126
9 | 1.3426 | 0.0106 | -0.058 | 126.6604
9.5 | 1.37 | 0.01119 | -0.0526 | 122.4307
10 | 1.3929 | 0.01207 | -0.0471 | 115.4018
10.5 | 1.4218 | 0.01308 | -0.0432 | 108.7003
11 | 1.4485 | 0.01419 | -0.0391 | 102.0789
11.5 | 1.4793 | 0.01553 | -0.0362 | 95.2543
12 | 1.5102 | 0.01703 | -0.0335 | 88.6788
12.5 | 1.5361 | 0.01891 | -0.0306 | 81.2322
13 | 1.5624 | 0.02089 | -0.0279 | 74.7918
13.5 | 1.5889 | 0.02297 | -0.0255 | 69.1728
14 | 1.6104 | 0.0255 | -0.0231 | 63.1529
14.5 | 1.6314 | 0.02823 | -0.0209 | 57.7896
15 | 1.6537 | 0.03103 | -0.0191 | 53.2936
15.5 | 1.6741 | 0.03406 | -0.0173 | 49.1515
16 | 1.6883 | 0.03772 | -0.0156 | 44.7587
16.5 | 1.7029 | 0.04153 | -0.0142 | 41.0041
17 | 1.7177 | 0.04551 | -0.0132 | 37.7434
17.5 | 1.7299 | 0.04986 | -0.0124 | 34.6951
18 | 1.7368 | 0.05494 | -0.012 | 31.6127
18.5 | 1.7452 | 0.06005 | -0.0119 | 29.0624
19 | 1.753 | 0.06549 | -0.0123 | 26.7674
19.5 | 1.7572 | 0.0715 | -0.0131 | 24.5762
20 | 1.7524 | 0.07888 | -0.0148 | 22.216

## 135. Re 16M Mach 0.50 (1)
BIGFOIL.COM POLAR EXPORT
NACA63-416 a=0.5
NACA63-416 a=0.5 |  |  |  | Cl Max: | 1.374 | at alpha= | 9 | deg
JavaFoil+Calcfoil stall+Eppler ext transition |  |  |  | L/D Max: | 120.923 | at alpha= | 3.5 | deg
Re: | 16000000 |  |  | Cd Min: | 0.00565 | at alpha= | -0.5 | deg
Mach: | 0.5 |  |  | Cl=0 at alpha= | -2.6071 | deg
|  |  |  | @ Cl=0.1, Cd= | 0.0060445
|  |  |  | @ Cl=0.4, Cd= | 0.0056558
|  |  |  | @ Cl=0.6, Cd= | 0.0060613
alpha (deg) | Cl | Cd | Cm | Cl/Cd
-20 | -0.982 | 0.1825 | -0.022 | -5.383
-19.5 | -0.957 | 0.16821 | -0.022 | -5.689
-19 | -0.928 | 0.16211 | -0.022 | -5.726
-18.5 | -0.9 | 0.15469 | -0.022 | -5.816
-18 | -0.87 | 0.15369 | -0.022 | -5.661
-17.5 | -0.841 | 0.14957 | -0.022 | -5.626
-17 | -0.816 | 0.13426 | -0.023 | -6.081
-16.5 | -0.787 | 0.13018 | -0.023 | -6.044
-16 | -0.759 | 0.11986 | -0.023 | -6.33
-15.5 | -0.73 | 0.1128 | -0.023 | -6.474
-15 | -0.704 | 0.10615 | -0.024 | -6.631
-14.5 | -0.68 | 0.09435 | -0.026 | -7.204
-14 | -0.652 | 0.08756 | -0.027 | -7.451
-13.5 | -0.644 | 0.06538 | -0.032 | -9.846
-13 | -0.652 | 0.03635 | -0.038 | -17.943
-12.5 | -0.56 | 0.08843 | -0.024 | -6.334
-12 | -0.533 | 0.07944 | -0.025 | -6.714
-11.5 | -0.514 | 0.06529 | -0.03 | -7.866
-11 | -0.537 | 0.02605 | -0.041 | -20.6
-10.5 | -0.524 | 0.01693 | -0.044 | -30.937
-10 | -0.418 | 0.06621 | -0.024 | -6.315
-9.5 | -0.396 | 0.05443 | -0.03 | -7.284
-9 | -0.5 | 0.01295 | -0.046 | -38.633
-8.5 | -0.646 | 0.01048 | -0.048 | -61.696
-8 | -0.651 | 0.00897 | -0.05 | -72.582
-7.5 | -0.618 | 0.00848 | -0.05 | -72.927
-7 | -0.573 | 0.00798 | -0.051 | -71.781
-6.5 | -0.519 | 0.00794 | -0.052 | -65.298
-6 | -0.459 | 0.00765 | -0.052 | -60.075
-5.5 | -0.396 | 0.0073 | -0.053 | -54.333
-5 | -0.331 | 0.00711 | -0.054 | -46.527
-4.5 | -0.264 | 0.00687 | -0.054 | -38.361
-4 | -0.195 | 0.00671 | -0.055 | -29.04
-3.5 | -0.125 | 0.00657 | -0.056 | -19.062
-3 | -0.055 | 0.00645 | -0.056 | -8.545
-2.5 | 0.015 | 0.00619 | -0.057 | 2.482
-2 | 0.086 | 0.00608 | -0.058 | 14.168
-1.5 | 0.157 | 0.0059 | -0.058 | 26.64
-1 | 0.228 | 0.0057 | -0.059 | 40.055
-0.5 | 0.299 | 0.00565 | -0.06 | 52.916
0 | 0.37 | 0.00566 | -0.06 | 65.373
0.5 | 0.441 | 0.00565 | -0.061 | 77.961
1 | 0.511 | 0.00573 | -0.062 | 89.261
1.5 | 0.582 | 0.00597 | -0.062 | 97.561
2 | 0.653 | 0.00633 | -0.063 | 103.094
2.5 | 0.719 | 0.00664 | -0.064 | 108.272
3 | 0.789 | 0.00705 | -0.064 | 111.924
3.5 | 0.854 | 0.00706 | -0.065 | 120.923
4 | 0.918 | 0.00813 | -0.065 | 112.91
4.5 | 0.981 | 0.00889 | -0.065 | 110.332
5 | 1.044 | 0.00968 | -0.066 | 107.794
5.5 | 1.104 | 0.01049 | -0.066 | 105.25
6 | 1.163 | 0.01122 | -0.067 | 103.658
6.5 | 1.216 | 0.01275 | -0.067 | 95.353
7 | 1.267 | 0.01364 | -0.067 | 92.886
7.5 | 1.313 | 0.01466 | -0.068 | 89.548
8 | 1.348 | 0.01578 | -0.068 | 85.445
8.5 | 1.371 | 0.01702 | -0.069 | 80.55
9 | 1.374 | 0.01842 | -0.069 | 74.598
9.5 | 1.341 | 0.02029 | -0.07 | 66.104
10 | 1.215 | 0.023 | -0.07 | 52.825
10.5 | 0.858 | 0.02658 | -0.07 | 32.284
11 | 0.89 | 0.02687 | -0.071 | 33.122
11.5 | 0.916 | 0.03044 | -0.071 | 30.099
12 | 0.95 | 0.02921 | -0.071 | 32.529
12.5 | 0.974 | 0.03427 | -0.071 | 28.433
13 | 0.997 | 0.0399 | -0.071 | 24.975
13.5 | 1.032 | 0.03803 | -0.072 | 27.131
14 | 1.057 | 0.04233 | -0.072 | 24.967

## 136. Re 16M Mach 0.50 (2)
BIGFOIL.COM POLAR EXPORT
NACA63-416 a=0.5
NACA63-416 a=0.5 |  |  |  | Cl Max: | 1.5612 | at alpha= | 13 | deg
XFOIL ncrit=9 |  |  |  | L/D Max: | 173.19 | at alpha= | 3.5 | deg
Re: | 16000000 |  |  | Cd Min: | 0.09507 | at alpha= | 15.5 | deg
Mach: | 0.5 |  |  | Cl=0 at alpha= | -99 | deg
|  |  |  | @ Cl=0.1, Cd= | 0.00416
|  |  |  | @ Cl=0.4, Cd= | 0.0041623
|  |  |  | @ Cl=0.6, Cd= | 0.0042301
alpha (deg) | Cl | Cd | Cm | Cl/Cd
0 | 0.3834 | 0.00416 | -0.0685 | 92.1635
0.5 | 0.4555 | 0.00417 | -0.0695 | 109.2326
1 | 0.5275 | 0.00419 | -0.0705 | 125.895
1.5 | 0.5999 | 0.00423 | -0.0715 | 141.8203
2 | 0.6723 | 0.00433 | -0.0724 | 155.2656
2.5 | 0.744 | 0.00452 | -0.0731 | 164.6018
3 | 0.8147 | 0.00479 | -0.0736 | 170.0835
3.5 | 0.885 | 0.00511 | -0.0739 | 173.1898
4 | 0.9541 | 0.00551 | -0.0739 | 173.1579
4.5 | 1.0149 | 0.00637 | -0.0727 | 159.325
5 | 1.0698 | 0.00738 | -0.0704 | 144.9593
5.5 | 1.1256 | 0.00815 | -0.0679 | 138.1104
6 | 1.1778 | 0.00888 | -0.0647 | 132.6351
6.5 | 1.2048 | 0.00978 | -0.0573 | 123.1902
7 | 1.2168 | 0.01142 | -0.0489 | 106.5499
7.5 | 1.243 | 0.01321 | -0.0434 | 94.0954
8 | 1.2767 | 0.01494 | -0.0389 | 85.4552
8.5 | 1.3096 | 0.01685 | -0.0346 | 77.7211
9 | 1.3425 | 0.01892 | -0.0304 | 70.9567
9.5 | 1.3746 | 0.02115 | -0.0263 | 64.9929
10 | 1.4029 | 0.02368 | -0.0222 | 59.2441
10.5 | 1.4307 | 0.02604 | -0.0176 | 54.9424
11 | 1.4859 | 0.02948 | -0.019 | 50.4037
11.5 | 1.5268 | 0.033 | -0.0178 | 46.2667
12 | 1.5352 | 0.03621 | -0.0111 | 42.3971
12.5 | 1.5539 | 0.04022 | -0.0072 | 38.635
13 | 1.5612 | 0.04547 | -0.0038 | 34.3347
13.5 | 1.5498 | 0.05255 | -0.0015 | 29.4919
14 | 1.5245 | 0.06142 | -0.0009 | 24.8209
14.5 | 1.4919 | 0.07178 | -0.0023 | 20.7843
15 | 1.4599 | 0.08296 | -0.0054 | 17.5976
15.5 | 1.4275 | 0.09507 | -0.0101 | 15.0153

## 137. Re 18M Mach 0.00 (1)
BIGFOIL.COM POLAR EXPORT
NACA63-416 a=0.5
NACA63-416 a=0.5 |  |  |  | Cl Max: | 1.553 | at alpha= | 13.5 | deg
JavaFoil+Calcfoil stall+Eppler ext transition |  |  |  | L/D Max: | 122.328 | at alpha= | 6 | deg
Re: | 18000000 |  |  | Cd Min: | 0.00541 | at alpha= | 0 | deg
Mach: | 0 |  |  | Cl=0 at alpha= | -2.6066 | deg
|  |  |  | @ Cl=0.1, Cd= | 0.0056926
|  |  |  | @ Cl=0.4, Cd= | 0.0054359
|  |  |  | @ Cl=0.6, Cd= | 0.0059409
alpha (deg) | Cl | Cd | Cm | Cl/Cd
-19 | -0.827 | 0.1276 | -0.021 | -6.484
-18.5 | -0.85 | 0.11242 | -0.022 | -7.562
-18 | -0.862 | 0.10873 | -0.022 | -7.931
-17.5 | -0.88 | 0.0983 | -0.024 | -8.948
-17 | -0.901 | 0.08381 | -0.025 | -10.748
-16.5 | -0.934 | 0.06196 | -0.028 | -15.072
-16 | -0.956 | 0.04871 | -0.029 | -19.632
-15.5 | -0.968 | 0.04124 | -0.03 | -23.483
-15 | -0.986 | 0.03138 | -0.032 | -31.421
-14.5 | -0.999 | 0.02379 | -0.033 | -42.01
-14 | -1.023 | 0.01473 | -0.035 | -69.489
-13.5 | -1.019 | 0.01275 | -0.036 | -79.915
-13 | -1.008 | 0.01165 | -0.037 | -86.508
-12.5 | -0.991 | 0.01091 | -0.038 | -90.832
-12 | -0.979 | 0.00957 | -0.039 | -102.305
-11.5 | -0.948 | 0.00917 | -0.039 | -103.457
-11 | -0.914 | 0.00878 | -0.04 | -104.072
-10.5 | -0.876 | 0.0084 | -0.04 | -104.287
-10 | -0.832 | 0.00805 | -0.041 | -103.383
-9.5 | -0.785 | 0.00784 | -0.041 | -100.097
-9 | -0.736 | 0.00761 | -0.042 | -96.637
-8.5 | -0.685 | 0.00734 | -0.042 | -93.328
-8 | -0.632 | 0.00708 | -0.043 | -89.312
-7.5 | -0.578 | 0.00688 | -0.044 | -83.982
-7 | -0.522 | 0.00664 | -0.044 | -78.582
-6.5 | -0.465 | 0.00684 | -0.045 | -68.027
-6 | -0.408 | 0.00668 | -0.045 | -61.007
-5.5 | -0.349 | 0.00653 | -0.046 | -53.506
-5 | -0.29 | 0.00643 | -0.046 | -45.095
-4.5 | -0.23 | 0.00631 | -0.047 | -36.429
-4 | -0.17 | 0.00624 | -0.048 | -27.18
-3.5 | -0.109 | 0.00613 | -0.048 | -17.769
-3 | -0.048 | 0.00603 | -0.049 | -7.934
-2.5 | 0.013 | 0.00584 | -0.049 | 2.281
-2 | 0.075 | 0.00575 | -0.05 | 12.975
-1.5 | 0.136 | 0.00561 | -0.05 | 24.289
-1 | 0.198 | 0.00547 | -0.051 | 36.103
-0.5 | 0.259 | 0.00543 | -0.052 | 47.706
0 | 0.32 | 0.00541 | -0.052 | 59.242
0.5 | 0.382 | 0.00543 | -0.053 | 70.3
1 | 0.443 | 0.00545 | -0.053 | 81.226
1.5 | 0.504 | 0.00564 | -0.054 | 89.474
2 | 0.565 | 0.00584 | -0.055 | 96.83
2.5 | 0.624 | 0.00601 | -0.055 | 103.923
3 | 0.685 | 0.00625 | -0.056 | 109.526
3.5 | 0.745 | 0.00649 | -0.056 | 114.853
4 | 0.806 | 0.00683 | -0.057 | 117.97
4.5 | 0.866 | 0.00726 | -0.058 | 119.321
5 | 0.925 | 0.00773 | -0.058 | 119.663
5.5 | 0.984 | 0.00818 | -0.059 | 120.254
6 | 1.041 | 0.00851 | -0.059 | 122.328
6.5 | 1.09 | 0.00893 | -0.059 | 122.139
7 | 1.14 | 0.0098 | -0.06 | 116.293
7.5 | 1.191 | 0.01025 | -0.06 | 116.121
8 | 1.239 | 0.01077 | -0.061 | 115.047
8.5 | 1.285 | 0.01129 | -0.061 | 113.847
9 | 1.329 | 0.01185 | -0.061 | 112.154
9.5 | 1.37 | 0.01244 | -0.062 | 110.105
10 | 1.409 | 0.01309 | -0.062 | 107.571
10.5 | 1.443 | 0.01384 | -0.063 | 104.303
11 | 1.473 | 0.01454 | -0.063 | 101.309
11.5 | 1.498 | 0.01531 | -0.063 | 97.821
12 | 1.519 | 0.01623 | -0.064 | 93.562
12.5 | 1.535 | 0.0172 | -0.064 | 89.282
13 | 1.547 | 0.01828 | -0.065 | 84.669
13.5 | 1.553 | 0.01934 | -0.065 | 80.322
14 | 1.552 | 0.0206 | -0.065 | 75.323
14.5 | 1.544 | 0.02215 | -0.066 | 69.722
15 | 1.533 | 0.02351 | -0.066 | 65.194
15.5 | 1.516 | 0.02519 | -0.066 | 60.176
16 | 1.494 | 0.02707 | -0.066 | 55.202
16.5 | 1.468 | 0.02916 | -0.067 | 50.362
17 | 1.439 | 0.03159 | -0.067 | 45.549
17.5 | 1.407 | 0.03384 | -0.067 | 41.573
18 | 1.371 | 0.03688 | -0.067 | 37.167
18.5 | 1.334 | 0.03942 | -0.067 | 33.846

## 138. Re 18M Mach 0.00 (2)
BIGFOIL.COM POLAR EXPORT
NACA63-416 a=0.5
NACA63-416 a=0.5 |  |  |  | Cl Max: | 1.8156 | at alpha= | 20 | deg
XFOIL ncrit=9 |  |  |  | L/D Max: | 145.823 | at alpha= | 3.5 | deg
Re: | 18000000 |  |  | Cd Min: | 0.05462 | at alpha= | 20 | deg
Mach: | 0 |  |  | Cl=0 at alpha= | -2.6532 | deg
|  |  |  | @ Cl=0.1, Cd= | 0.0047562
|  |  |  | @ Cl=0.4, Cd= | 0.0040643
|  |  |  | @ Cl=0.6, Cd= | 0.0044408
alpha (deg) | Cl | Cd | Cm | Cl/Cd
-20 | -1.6297 | 0.02791 | -0.0698 | -58.3913
-19.5 | -1.6276 | 0.0243 | -0.0687 | -66.9794
-19 | -1.6204 | 0.02145 | -0.0669 | -75.5431
-18.5 | -1.6106 | 0.0192 | -0.0641 | -83.8854
-18 | -1.5963 | 0.01757 | -0.0606 | -90.8537
-17.5 | -1.5883 | 0.01628 | -0.0549 | -97.5614
-17 | -1.5703 | 0.01509 | -0.05 | -104.0623
-16.5 | -1.5323 | 0.01422 | -0.0481 | -107.7567
-16 | -1.493 | 0.01324 | -0.0463 | -112.7644
-15.5 | -1.4469 | 0.01259 | -0.0453 | -114.9245
-15 | -1.4004 | 0.01186 | -0.0444 | -118.0776
-14.5 | -1.3506 | 0.01131 | -0.0439 | -119.4164
-14 | -1.299 | 0.01084 | -0.0436 | -119.8339
-13.5 | -1.2464 | 0.01041 | -0.0434 | -119.731
-13 | -1.1935 | 0.00994 | -0.0432 | -120.0704
-12.5 | -1.1401 | 0.00948 | -0.0431 | -120.2637
-12 | -1.0854 | 0.00911 | -0.0432 | -119.1438
-11.5 | -1.0299 | 0.00878 | -0.0434 | -117.3007
-11 | -0.974 | 0.00847 | -0.0436 | -114.9941
-10.5 | -0.9175 | 0.0082 | -0.0439 | -111.8902
-10 | -0.861 | 0.00787 | -0.0442 | -109.4028
-9.5 | -0.8042 | 0.00757 | -0.0446 | -106.2351
-9 | -0.7469 | 0.0073 | -0.045 | -102.3151
-8.5 | -0.6891 | 0.00708 | -0.0455 | -97.3305
-8 | -0.631 | 0.00687 | -0.046 | -91.8486
-7.5 | -0.5728 | 0.00664 | -0.0465 | -86.2651
-7 | -0.5145 | 0.00642 | -0.0471 | -80.1402
-6.5 | -0.4557 | 0.00624 | -0.0477 | -73.0288
-6 | -0.3968 | 0.00606 | -0.0483 | -65.4785
-5.5 | -0.3379 | 0.00589 | -0.049 | -57.3684
-5 | -0.2786 | 0.00574 | -0.0497 | -48.5366
-4.5 | -0.2194 | 0.00558 | -0.0504 | -39.319
-4 | -0.1601 | 0.00545 | -0.0511 | -29.3761
-3.5 | -0.1005 | 0.0053 | -0.0519 | -18.9623
-3 | -0.0412 | 0.00514 | -0.0527 | -8.0156
-2.5 | 0.0182 | 0.00496 | -0.0534 | 3.6694
-2 | 0.0777 | 0.00482 | -0.0542 | 16.1203
-1.5 | 0.1371 | 0.00465 | -0.0551 | 29.4839
-1 | 0.1964 | 0.0045 | -0.0559 | 43.6444
-0.5 | 0.2555 | 0.0043 | -0.0568 | 59.4186
0 | 0.3146 | 0.00409 | -0.0576 | 76.9193
0.5 | 0.3743 | 0.00406 | -0.0585 | 92.1921
1 | 0.4339 | 0.00407 | -0.0594 | 106.6093
1.5 | 0.493 | 0.00414 | -0.0602 | 119.0821
2 | 0.552 | 0.00426 | -0.0611 | 129.5775
2.5 | 0.6104 | 0.00448 | -0.0618 | 136.25
3 | 0.6687 | 0.00469 | -0.0625 | 142.58
3.5 | 0.7262 | 0.00498 | -0.0632 | 145.8233
4 | 0.7819 | 0.00545 | -0.0636 | 143.4679
4.5 | 0.8353 | 0.00612 | -0.0637 | 136.4869
5 | 0.8907 | 0.0065 | -0.064 | 137.0308
5.5 | 0.9454 | 0.00689 | -0.0642 | 137.2134
6 | 0.9992 | 0.0073 | -0.0643 | 136.8767
6.5 | 1.0533 | 0.00764 | -0.0644 | 137.8665
7 | 1.1049 | 0.00812 | -0.0642 | 136.0714
7.5 | 1.1566 | 0.00853 | -0.064 | 135.592
8 | 1.2075 | 0.00895 | -0.0636 | 134.9162
8.5 | 1.2582 | 0.00933 | -0.0632 | 134.8553
9 | 1.3078 | 0.0097 | -0.0626 | 134.8247
9.5 | 1.3547 | 0.01015 | -0.0617 | 133.468
10 | 1.3999 | 0.0106 | -0.0604 | 132.066
10.5 | 1.4413 | 0.0111 | -0.0585 | 129.8468
11 | 1.464 | 0.01164 | -0.0532 | 125.7732
11.5 | 1.4846 | 0.01243 | -0.0482 | 119.4368
12 | 1.5117 | 0.01322 | -0.0447 | 114.3495
12.5 | 1.5394 | 0.01435 | -0.0417 | 107.2753
13 | 1.5651 | 0.01571 | -0.0389 | 99.6244
13.5 | 1.5921 | 0.01713 | -0.0364 | 92.9422
14 | 1.618 | 0.01871 | -0.0342 | 86.4778
14.5 | 1.642 | 0.0205 | -0.032 | 80.0976
15 | 1.6634 | 0.02254 | -0.0298 | 73.7977
15.5 | 1.685 | 0.02467 | -0.0279 | 68.3016
16 | 1.7053 | 0.02701 | -0.0262 | 63.1359
16.5 | 1.7222 | 0.02975 | -0.0246 | 57.8891
17 | 1.74 | 0.03253 | -0.0232 | 53.4891
17.5 | 1.7557 | 0.03562 | -0.022 | 49.2897
18 | 1.7718 | 0.03878 | -0.0211 | 45.6885
18.5 | 1.7865 | 0.04219 | -0.0204 | 42.3442
19 | 1.798 | 0.046 | -0.0199 | 39.087
19.5 | 1.8092 | 0.04999 | -0.0196 | 36.1912
20 | 1.8156 | 0.05462 | -0.0196 | 33.2406

## 139. Re 18M Mach 0.10 (1)
BIGFOIL.COM POLAR EXPORT
NACA63-416 a=0.5
NACA63-416 a=0.5 |  |  |  | Cl Max: | 1.545 | at alpha= | 13.5 | deg
JavaFoil+Calcfoil stall+Eppler ext transition |  |  |  | L/D Max: | 121.663 | at alpha= | 6.5 | deg
Re: | 18000000 |  |  | Cd Min: | 0.00541 | at alpha= | 0 | deg
Mach: | 0.1 |  |  | Cl=0 at alpha= | -2.6066 | deg
|  |  |  | @ Cl=0.1, Cd= | 0.0056936
|  |  |  | @ Cl=0.4, Cd= | 0.0054405
|  |  |  | @ Cl=0.6, Cd= | 0.0059593
alpha (deg) | Cl | Cd | Cm | Cl/Cd
-19 | -0.782 | 0.13321 | -0.02 | -5.867
-18.5 | -0.805 | 0.11965 | -0.021 | -6.732
-18 | -0.821 | 0.11568 | -0.022 | -7.098
-17.5 | -0.836 | 0.11037 | -0.022 | -7.577
-17 | -0.86 | 0.09438 | -0.024 | -9.116
-16.5 | -0.881 | 0.0816 | -0.026 | -10.8
-16 | -0.917 | 0.05884 | -0.028 | -15.586
-15.5 | -0.939 | 0.04671 | -0.03 | -20.099
-15 | -0.958 | 0.03626 | -0.031 | -26.415
-14.5 | -0.973 | 0.02811 | -0.033 | -34.617
-14 | -1.009 | 0.01541 | -0.035 | -65.444
-13.5 | -1.007 | 0.01336 | -0.036 | -75.39
-13 | -0.999 | 0.01199 | -0.037 | -83.294
-12.5 | -0.984 | 0.01122 | -0.038 | -87.675
-12 | -0.968 | 0.01007 | -0.039 | -96.15
-11.5 | -0.947 | 0.0093 | -0.039 | -101.785
-11 | -0.914 | 0.00891 | -0.04 | -102.524
-10.5 | -0.877 | 0.00844 | -0.04 | -103.847
-10 | -0.834 | 0.00815 | -0.041 | -102.266
-9.5 | -0.787 | 0.00785 | -0.042 | -100.251
-9 | -0.738 | 0.00764 | -0.042 | -96.515
-8.5 | -0.687 | 0.00736 | -0.043 | -93.315
-8 | -0.634 | 0.00714 | -0.043 | -88.849
-7.5 | -0.58 | 0.0069 | -0.044 | -84.067
-7 | -0.524 | 0.00706 | -0.044 | -74.228
-6.5 | -0.468 | 0.00686 | -0.045 | -68.171
-6 | -0.41 | 0.00671 | -0.045 | -61.085
-5.5 | -0.351 | 0.00653 | -0.046 | -53.679
-5 | -0.291 | 0.00643 | -0.047 | -45.263
-4.5 | -0.231 | 0.00632 | -0.047 | -36.546
-4 | -0.17 | 0.00624 | -0.048 | -27.299
-3.5 | -0.109 | 0.00613 | -0.048 | -17.843
-3 | -0.048 | 0.00604 | -0.049 | -7.968
-2.5 | 0.013 | 0.00584 | -0.05 | 2.291
-2 | 0.075 | 0.00575 | -0.05 | 13.037
-1.5 | 0.137 | 0.00561 | -0.051 | 24.386
-1 | 0.199 | 0.00548 | -0.051 | 36.247
-0.5 | 0.26 | 0.00543 | -0.052 | 47.919
0 | 0.322 | 0.00541 | -0.052 | 59.51
0.5 | 0.384 | 0.00543 | -0.053 | 70.656
1 | 0.445 | 0.00547 | -0.054 | 81.404
1.5 | 0.507 | 0.00566 | -0.054 | 89.458
2 | 0.568 | 0.00584 | -0.055 | 97.326
2.5 | 0.627 | 0.00606 | -0.055 | 103.568
3 | 0.688 | 0.00626 | -0.056 | 110.037
3.5 | 0.749 | 0.00654 | -0.057 | 114.54
4 | 0.81 | 0.00689 | -0.057 | 117.504
4.5 | 0.87 | 0.00731 | -0.058 | 118.999
5 | 0.93 | 0.00776 | -0.058 | 119.871
5.5 | 0.988 | 0.00821 | -0.059 | 120.428
6 | 1.046 | 0.00865 | -0.06 | 120.991
6.5 | 1.094 | 0.009 | -0.06 | 121.663
7 | 1.145 | 0.00989 | -0.06 | 115.78
7.5 | 1.195 | 0.01037 | -0.06 | 115.263
8 | 1.243 | 0.01087 | -0.061 | 114.315
8.5 | 1.289 | 0.01141 | -0.061 | 113.033
9 | 1.333 | 0.01198 | -0.062 | 111.248
9.5 | 1.374 | 0.01261 | -0.062 | 108.943
10 | 1.412 | 0.01328 | -0.062 | 106.278
10.5 | 1.446 | 0.01398 | -0.063 | 103.415
11 | 1.474 | 0.01475 | -0.063 | 99.918
11.5 | 1.498 | 0.01556 | -0.064 | 96.265
12 | 1.517 | 0.01656 | -0.064 | 91.606
12.5 | 1.532 | 0.01763 | -0.064 | 86.864
13 | 1.542 | 0.01863 | -0.065 | 82.772
13.5 | 1.545 | 0.01984 | -0.065 | 77.855
14 | 1.54 | 0.02104 | -0.066 | 73.213
14.5 | 1.529 | 0.02267 | -0.066 | 67.449
15 | 1.513 | 0.02425 | -0.066 | 62.405
15.5 | 1.491 | 0.02611 | -0.066 | 57.133
16 | 1.465 | 0.0281 | -0.067 | 52.144
16.5 | 1.435 | 0.03003 | -0.067 | 47.795
17 | 1.401 | 0.03268 | -0.067 | 42.86
17.5 | 1.363 | 0.03511 | -0.067 | 38.828
18 | 1.322 | 0.03845 | -0.067 | 34.376
18.5 | 1.28 | 0.04125 | -0.068 | 31.025

## 140. Re 18M Mach 0.10 (2)
BIGFOIL.COM POLAR EXPORT
NACA63-416 a=0.5
NACA63-416 a=0.5 |  |  |  | Cl Max: | 1.8073 | at alpha= | 20 | deg
XFOIL ncrit=9 |  |  |  | L/D Max: | 147.103 | at alpha= | 3.5 | deg
Re: | 18000000 |  |  | Cd Min: | 0.05803 | at alpha= | 20 | deg
Mach: | 0.1 |  |  | Cl=0 at alpha= | -2.6538 | deg
|  |  |  | @ Cl=0.1, Cd= | 0.0047619
|  |  |  | @ Cl=0.4, Cd= | 0.0040639
|  |  |  | @ Cl=0.6, Cd= | 0.004439
alpha (deg) | Cl | Cd | Cm | Cl/Cd
-20 | -1.6082 | 0.03183 | -0.0728 | -50.5247
-19.5 | -1.6071 | 0.02764 | -0.0726 | -58.144
-19 | -1.6018 | 0.02418 | -0.0715 | -66.2448
-18.5 | -1.5993 | 0.02102 | -0.0692 | -76.0847
-18 | -1.5881 | 0.01885 | -0.0662 | -84.2493
-17.5 | -1.5739 | 0.01727 | -0.0623 | -91.1349
-17 | -1.5708 | 0.01599 | -0.0552 | -98.2364
-16.5 | -1.5406 | 0.01485 | -0.052 | -103.7441
-16 | -1.5017 | 0.01388 | -0.0498 | -108.1916
-15.5 | -1.4596 | 0.01295 | -0.0481 | -112.7104
-15 | -1.4118 | 0.01227 | -0.047 | -115.0611
-14.5 | -1.3635 | 0.01154 | -0.0461 | -118.1542
-14 | -1.3115 | 0.01103 | -0.0455 | -118.903
-13.5 | -1.2583 | 0.01058 | -0.0451 | -118.9319
-13 | -1.2045 | 0.01011 | -0.0448 | -119.1395
-12.5 | -1.1505 | 0.00963 | -0.0446 | -119.4704
-12 | -1.0954 | 0.00922 | -0.0445 | -118.8069
-11.5 | -1.0392 | 0.00887 | -0.0445 | -117.159
-11 | -0.9826 | 0.00855 | -0.0447 | -114.924
-10.5 | -0.9254 | 0.00826 | -0.0449 | -112.0339
-10 | -0.8682 | 0.00794 | -0.0451 | -109.3451
-9.5 | -0.8108 | 0.00763 | -0.0453 | -106.2647
-9 | -0.7529 | 0.00734 | -0.0457 | -102.5749
-8.5 | -0.6945 | 0.00711 | -0.0461 | -97.6793
-8 | -0.6359 | 0.0069 | -0.0466 | -92.1594
-7.5 | -0.5771 | 0.00667 | -0.047 | -86.5217
-7 | -0.5182 | 0.00645 | -0.0476 | -80.3411
-6.5 | -0.459 | 0.00625 | -0.0481 | -73.44
-6 | -0.3996 | 0.00608 | -0.0488 | -65.7237
-5.5 | -0.3402 | 0.00591 | -0.0494 | -57.5635
-5 | -0.2805 | 0.00575 | -0.0501 | -48.7826
-4.5 | -0.2208 | 0.00559 | -0.0508 | -39.4991
-4 | -0.1611 | 0.00546 | -0.0515 | -29.5055
-3.5 | -0.1011 | 0.0053 | -0.0522 | -19.0755
-3 | -0.0414 | 0.00515 | -0.053 | -8.0388
-2.5 | 0.0184 | 0.00496 | -0.0538 | 3.7097
-2 | 0.0783 | 0.00482 | -0.0546 | 16.2448
-1.5 | 0.1381 | 0.00466 | -0.0554 | 29.6352
-1 | 0.1978 | 0.00451 | -0.0562 | 43.8581
-0.5 | 0.2572 | 0.0043 | -0.0571 | 59.814
0 | 0.3168 | 0.00409 | -0.058 | 77.4572
0.5 | 0.3769 | 0.00406 | -0.0589 | 92.8325
1 | 0.4368 | 0.00407 | -0.0598 | 107.3219
1.5 | 0.4963 | 0.00414 | -0.0606 | 119.8792
2 | 0.5558 | 0.00426 | -0.0614 | 130.4695
3.5 | 0.7311 | 0.00497 | -0.0635 | 147.1026
4 | 0.7871 | 0.00545 | -0.0639 | 144.422
4.5 | 0.8408 | 0.00614 | -0.064 | 136.9381
5 | 0.8965 | 0.00652 | -0.0643 | 137.5
5.5 | 0.9515 | 0.00692 | -0.0645 | 137.5
6 | 1.0055 | 0.00734 | -0.0645 | 136.9891
6.5 | 1.0599 | 0.00769 | -0.0646 | 137.8283
7 | 1.1115 | 0.00819 | -0.0642 | 135.7143
7.5 | 1.1635 | 0.00861 | -0.0639 | 135.1336
8 | 1.2145 | 0.00903 | -0.0634 | 134.4961
8.5 | 1.2652 | 0.00942 | -0.0629 | 134.31
9 | 1.3148 | 0.0098 | -0.0622 | 134.1633
9.5 | 1.3616 | 0.01026 | -0.0611 | 132.7096
10 | 1.4057 | 0.01074 | -0.0595 | 130.8845
10.5 | 1.4435 | 0.01123 | -0.0568 | 128.5396
11 | 1.4607 | 0.01191 | -0.0505 | 122.6448
11.5 | 1.4838 | 0.01277 | -0.046 | 116.1942
12 | 1.5126 | 0.01364 | -0.0429 | 110.8944
12.5 | 1.5399 | 0.0149 | -0.0399 | 103.349
13 | 1.5659 | 0.01635 | -0.0371 | 95.7737
13.5 | 1.5933 | 0.01784 | -0.0347 | 89.3105
14 | 1.6193 | 0.0195 | -0.0324 | 83.041
14.5 | 1.6417 | 0.0215 | -0.0301 | 76.3581
15 | 1.6628 | 0.02367 | -0.0279 | 70.2493
15.5 | 1.6855 | 0.02584 | -0.0261 | 65.2283
16 | 1.7058 | 0.0283 | -0.0244 | 60.2756
16.5 | 1.7205 | 0.03134 | -0.0227 | 54.8979
17 | 1.7377 | 0.03434 | -0.0214 | 50.6028
17.5 | 1.7538 | 0.03753 | -0.0203 | 46.7306
18 | 1.7695 | 0.04087 | -0.0195 | 43.2958
18.5 | 1.7828 | 0.04457 | -0.0188 | 40
19 | 1.7908 | 0.04889 | -0.0183 | 36.6292
19.5 | 1.8011 | 0.05319 | -0.0181 | 33.8616
20 | 1.8073 | 0.05803 | -0.0183 | 31.1442

## 141. Re 18M Mach 0.25 (1)
BIGFOIL.COM POLAR EXPORT
NACA63-416 a=0.5
NACA63-416 a=0.5 |  |  |  | Cl Max: | 1.498 | at alpha= | 12 | deg
JavaFoil+Calcfoil stall+Eppler ext transition |  |  |  | L/D Max: | 123.645 | at alpha= | 5.5 | deg
Re: | 18000000 |  |  | Cd Min: | 0.00546 | at alpha= | 0 | deg
Mach: | 0.25 |  |  | Cl=0 at alpha= | -2.6111 | deg
|  |  |  | @ Cl=0.1, Cd= | 0.0057497
|  |  |  | @ Cl=0.4, Cd= | 0.0054757
|  |  |  | @ Cl=0.6, Cd= | 0.0059953
alpha (deg) | Cl | Cd | Cm | Cl/Cd
-17.5 | -0.538 | 0.13862 | -0.018 | -3.882
-17 | -0.586 | 0.12876 | -0.019 | -4.548
-16.5 | -0.63 | 0.11928 | -0.02 | -5.281
-16 | -0.67 | 0.10888 | -0.021 | -6.156
-15.5 | -0.705 | 0.10219 | -0.022 | -6.895
-15 | -0.736 | 0.0931 | -0.023 | -7.91
-14.5 | -0.772 | 0.07698 | -0.026 | -10.029
-14 | -0.823 | 0.05119 | -0.031 | -16.071
-13.5 | -0.869 | 0.03166 | -0.034 | -27.445
-13 | -0.922 | 0.01568 | -0.037 | -58.799
-12.5 | -0.928 | 0.01345 | -0.038 | -68.999
-12 | -0.926 | 0.01201 | -0.039 | -77.116
-11.5 | -0.918 | 0.0107 | -0.04 | -85.795
-11 | -0.907 | 0.0095 | -0.041 | -95.465
-10.5 | -0.877 | 0.00905 | -0.042 | -96.9
-10 | -0.838 | 0.00857 | -0.042 | -97.841
-9.5 | -0.795 | 0.00818 | -0.043 | -97.126
-9 | -0.748 | 0.00792 | -0.043 | -94.352
-8.5 | -0.698 | 0.0076 | -0.044 | -91.803
-8 | -0.646 | 0.00737 | -0.044 | -87.633
-7.5 | -0.592 | 0.0071 | -0.045 | -83.334
-7 | -0.536 | 0.00682 | -0.046 | -78.575
-6.5 | -0.479 | 0.007 | -0.046 | -68.334
-6 | -0.42 | 0.00683 | -0.047 | -61.463
-5.5 | -0.36 | 0.00664 | -0.047 | -54.14
-5 | -0.299 | 0.00649 | -0.048 | -46.029
-4.5 | -0.237 | 0.00642 | -0.048 | -36.974
-4 | -0.175 | 0.00629 | -0.049 | -27.84
-3.5 | -0.112 | 0.00623 | -0.05 | -18.032
-3 | -0.049 | 0.00611 | -0.05 | -8.086
-2.5 | 0.014 | 0.00587 | -0.051 | 2.341
-2 | 0.077 | 0.0058 | -0.051 | 13.276
-1.5 | 0.141 | 0.00566 | -0.052 | 24.863
-1 | 0.204 | 0.00552 | -0.053 | 36.99
-0.5 | 0.267 | 0.00547 | -0.053 | 48.917
0 | 0.331 | 0.00546 | -0.054 | 60.597
0.5 | 0.394 | 0.00547 | -0.055 | 72.016
1 | 0.457 | 0.00553 | -0.055 | 82.679
1.5 | 0.521 | 0.00573 | -0.056 | 90.865
2 | 0.584 | 0.00595 | -0.056 | 98.207
2.5 | 0.644 | 0.00612 | -0.057 | 105.306
3 | 0.707 | 0.00641 | -0.058 | 110.391
3.5 | 0.77 | 0.0067 | -0.058 | 114.803
4 | 0.832 | 0.00704 | -0.059 | 118.177
4.5 | 0.894 | 0.00762 | -0.059 | 117.286
5 | 0.955 | 0.00804 | -0.06 | 118.72
5.5 | 1.01 | 0.00817 | -0.06 | 123.645
6 | 1.064 | 0.00893 | -0.061 | 119.252
6.5 | 1.118 | 0.00942 | -0.061 | 118.626
7 | 1.169 | 0.01041 | -0.061 | 112.297
7.5 | 1.22 | 0.01095 | -0.062 | 111.395
8 | 1.267 | 0.01154 | -0.062 | 109.816
8.5 | 1.312 | 0.01219 | -0.063 | 107.687
9 | 1.354 | 0.01282 | -0.063 | 105.648
9.5 | 1.393 | 0.01356 | -0.064 | 102.67
10 | 1.427 | 0.01437 | -0.064 | 99.314
10.5 | 1.455 | 0.01525 | -0.064 | 95.44
11 | 1.476 | 0.01605 | -0.065 | 92.007
11.5 | 1.49 | 0.01716 | -0.065 | 86.875
12 | 1.498 | 0.01839 | -0.065 | 81.414
12.5 | 1.498 | 0.01955 | -0.066 | 76.619
13 | 1.49 | 0.02095 | -0.066 | 71.147
13.5 | 1.472 | 0.02252 | -0.067 | 65.378
14 | 1.44 | 0.02449 | -0.067 | 58.813
14.5 | 1.399 | 0.0265 | -0.067 | 52.796
15 | 1.348 | 0.02897 | -0.067 | 46.544
15.5 | 1.288 | 0.0318 | -0.067 | 40.516
16 | 1.221 | 0.03489 | -0.068 | 34.989
16.5 | 1.145 | 0.03909 | -0.068 | 29.28
17 | 1.063 | 0.04335 | -0.068 | 24.528

## 142. Re 18M Mach 0.25 (2)
BIGFOIL.COM POLAR EXPORT
NACA63-416 a=0.5
NACA63-416 a=0.5 |  |  |  | Cl Max: | 1.7696 | at alpha= | 19.5 | deg
XFOIL ncrit=9 |  |  |  | L/D Max: | 151.984 | at alpha= | 3.5 | deg
Re: | 18000000 |  |  | Cd Min: | 0.07735 | at alpha= | 20 | deg
Mach: | 0.25 |  |  | Cl=0 at alpha= | -2.6589 | deg
|  |  |  | @ Cl=0.1, Cd= | 0.0048099
|  |  |  | @ Cl=0.4, Cd= | 0.00407
|  |  |  | @ Cl=0.6, Cd= | 0.0043511
alpha (deg) | Cl | Cd | Cm | Cl/Cd
-20 | -1.4495 | 0.06279 | -0.073 | -23.0849
-19.5 | -1.4845 | 0.05211 | -0.0793 | -28.4878
-19 | -1.5035 | 0.044 | -0.0832 | -34.1705
-18.5 | -1.5193 | 0.03692 | -0.0856 | -41.1511
-18 | -1.5225 | 0.03145 | -0.0864 | -48.4102
-17.5 | -1.5201 | 0.02692 | -0.0859 | -56.4673
-17 | -1.5133 | 0.02325 | -0.0843 | -65.0882
-16.5 | -1.5025 | 0.02034 | -0.0815 | -73.8692
-16 | -1.4952 | 0.01787 | -0.0769 | -83.671
-15.5 | -1.4938 | 0.01616 | -0.0693 | -92.4381
-15 | -1.462 | 0.01505 | -0.0646 | -97.1429
-14.5 | -1.4231 | 0.01371 | -0.061 | -103.8001
-14 | -1.3773 | 0.01254 | -0.0582 | -109.8325
-13.5 | -1.3248 | 0.01168 | -0.0562 | -113.4247
-13 | -1.2683 | 0.01103 | -0.0547 | -114.9864
-12.5 | -1.2097 | 0.0105 | -0.0535 | -115.2095
-12 | -1.1511 | 0.00996 | -0.0524 | -115.5723
-11.5 | -1.0919 | 0.00944 | -0.0516 | -115.6674
-11 | -1.0315 | 0.00903 | -0.051 | -114.2303
-10.5 | -0.9705 | 0.00866 | -0.0505 | -112.067
-10 | -0.9092 | 0.00833 | -0.0502 | -109.1477
-9.5 | -0.8481 | 0.00798 | -0.0499 | -106.2782
-9 | -0.7869 | 0.00762 | -0.0498 | -103.2677
-8.5 | -0.7254 | 0.00733 | -0.0498 | -98.9632
-8 | -0.6634 | 0.00707 | -0.0499 | -93.8331
-7.5 | -0.6014 | 0.00684 | -0.0501 | -87.924
-7 | -0.5395 | 0.00661 | -0.0504 | -81.6188
-6.5 | -0.4775 | 0.00637 | -0.0507 | -74.9608
-6 | -0.4154 | 0.00618 | -0.0511 | -67.2168
-5.5 | -0.3532 | 0.00601 | -0.0516 | -58.7687
-5 | -0.291 | 0.00581 | -0.0522 | -50.0861
-4.5 | -0.2289 | 0.00565 | -0.0528 | -40.5133
-4 | -0.1666 | 0.00552 | -0.0534 | -30.1812
-3.5 | -0.1043 | 0.00536 | -0.0541 | -19.459
-2.5 | 0.0197 | 0.00499 | -0.0556 | 3.9479
-2 | 0.0817 | 0.00486 | -0.0564 | 16.8107
-1.5 | 0.1438 | 0.00469 | -0.0572 | 30.661
-1 | 0.2055 | 0.00452 | -0.0581 | 45.4646
-0.5 | 0.267 | 0.0043 | -0.059 | 62.093
0 | 0.3286 | 0.0041 | -0.0599 | 80.1463
0.5 | 0.3909 | 0.00407 | -0.0608 | 96.0442
1 | 0.4531 | 0.00407 | -0.0617 | 111.3268
1.5 | 0.515 | 0.00412 | -0.0626 | 125
2 | 0.5764 | 0.00427 | -0.0634 | 134.9883
2.5 | 0.6375 | 0.00448 | -0.0642 | 142.2991
3 | 0.6981 | 0.00472 | -0.0648 | 147.9025
3.5 | 0.7584 | 0.00499 | -0.0655 | 151.984
4 | 0.8168 | 0.00545 | -0.0658 | 149.8716
4.5 | 0.8711 | 0.00624 | -0.0656 | 139.5994
5 | 0.9286 | 0.00665 | -0.0657 | 139.6391
5.5 | 0.9851 | 0.0071 | -0.0656 | 138.7465
6 | 1.0402 | 0.00758 | -0.0653 | 137.2296
6.5 | 1.0954 | 0.008 | -0.065 | 136.925
7 | 1.1477 | 0.00854 | -0.0641 | 134.3911
7.5 | 1.1999 | 0.00903 | -0.0632 | 132.8793
8 | 1.2516 | 0.00946 | -0.0621 | 132.3044
8.5 | 1.3011 | 0.00994 | -0.0607 | 130.8954
9 | 1.3477 | 0.01043 | -0.0587 | 129.2138
9.5 | 1.3841 | 0.01093 | -0.0549 | 126.6331
10 | 1.4021 | 0.01179 | -0.0484 | 118.9228
10.5 | 1.432 | 0.01271 | -0.0444 | 112.6672
11 | 1.4588 | 0.01391 | -0.0404 | 104.8742
11.5 | 1.4891 | 0.015 | -0.0371 | 99.2733
12 | 1.5186 | 0.01653 | -0.0342 | 91.8693
12.5 | 1.5453 | 0.01833 | -0.0312 | 84.3044
13 | 1.5724 | 0.02024 | -0.0285 | 77.6877
13.5 | 1.5978 | 0.02236 | -0.026 | 71.458
14 | 1.6204 | 0.02476 | -0.0235 | 65.4443
14.5 | 1.6429 | 0.02736 | -0.0214 | 60.0475
15 | 1.6649 | 0.03015 | -0.0195 | 55.2206
15.5 | 1.6838 | 0.03328 | -0.0176 | 50.595
16 | 1.6986 | 0.03685 | -0.0158 | 46.095
16.5 | 1.7161 | 0.04034 | -0.0144 | 42.5409
17 | 1.731 | 0.04423 | -0.0132 | 39.1363
17.5 | 1.742 | 0.04862 | -0.0123 | 35.8289
18 | 1.7484 | 0.05372 | -0.0118 | 32.5465
18.5 | 1.7572 | 0.05875 | -0.0117 | 29.9098
19 | 1.7643 | 0.0642 | -0.012 | 27.4813
19.5 | 1.7696 | 0.07003 | -0.0127 | 25.2692
20 | 1.7645 | 0.07735 | -0.0142 | 22.8119

## 143. Re 18M Mach 0.50 (1)
BIGFOIL.COM POLAR EXPORT
NACA63-416 a=0.5
NACA63-416 a=0.5 |  |  |  | Cl Max: | 1.375 | at alpha= | 9 | deg
JavaFoil+Calcfoil stall+Eppler ext transition |  |  |  | L/D Max: | 120.123 | at alpha= | 3.5 | deg
Re: | 18000000 |  |  | Cd Min: | 0.00571 | at alpha= | -0.5 | deg
Mach: | 0.5 |  |  | Cl=0 at alpha= | -2.6071 | deg
|  |  |  | @ Cl=0.1, Cd= | 0.0060304
|  |  |  | @ Cl=0.4, Cd= | 0.0057327
|  |  |  | @ Cl=0.6, Cd= | 0.0061761
alpha (deg) | Cl | Cd | Cm | Cl/Cd
-20 | -0.983 | 0.18783 | -0.022 | -5.232
-19.5 | -0.957 | 0.17166 | -0.022 | -5.573
-19 | -0.928 | 0.16678 | -0.022 | -5.564
-18.5 | -0.899 | 0.16046 | -0.022 | -5.605
-18 | -0.871 | 0.1572 | -0.022 | -5.539
-17.5 | -0.842 | 0.15246 | -0.022 | -5.521
-17 | -0.816 | 0.14003 | -0.023 | -5.824
-16.5 | -0.786 | 0.13491 | -0.023 | -5.827
-16 | -0.758 | 0.12402 | -0.023 | -6.115
-15.5 | -0.73 | 0.11834 | -0.023 | -6.165
-15 | -0.703 | 0.10841 | -0.024 | -6.486
-14.5 | -0.679 | 0.09585 | -0.026 | -7.083
-14 | -0.651 | 0.08915 | -0.026 | -7.305
-13.5 | -0.635 | 0.07238 | -0.03 | -8.78
-13 | -0.646 | 0.04027 | -0.037 | -16.035
-12.5 | -0.56 | 0.08631 | -0.024 | -6.49
-12 | -0.534 | 0.07827 | -0.025 | -6.82
-11.5 | -0.517 | 0.06234 | -0.031 | -8.286
-11 | -0.537 | 0.02588 | -0.041 | -20.741
-10.5 | -0.524 | 0.01669 | -0.044 | -31.403
-10 | -0.418 | 0.06577 | -0.024 | -6.359
-9.5 | -0.4 | 0.05146 | -0.032 | -7.764
-9 | -0.502 | 0.01247 | -0.047 | -40.232
-8.5 | -0.648 | 0.00925 | -0.048 | -70.031
-8 | -0.651 | 0.00879 | -0.05 | -74.001
-7.5 | -0.618 | 0.00836 | -0.05 | -73.977
-7 | -0.573 | 0.00786 | -0.051 | -72.834
-6.5 | -0.519 | 0.00784 | -0.052 | -66.164
-6 | -0.459 | 0.00751 | -0.052 | -61.207
-5.5 | -0.396 | 0.0072 | -0.053 | -55.071
-5 | -0.331 | 0.007 | -0.054 | -47.246
-4.5 | -0.264 | 0.00679 | -0.054 | -38.806
-4 | -0.195 | 0.00665 | -0.055 | -29.326
-3.5 | -0.125 | 0.00651 | -0.056 | -19.25
-3 | -0.055 | 0.00637 | -0.056 | -8.653
-2.5 | 0.015 | 0.00612 | -0.057 | 2.509
-2 | 0.086 | 0.00606 | -0.058 | 14.213
-1.5 | 0.157 | 0.00591 | -0.058 | 26.613
-1 | 0.228 | 0.00575 | -0.059 | 39.654
-0.5 | 0.299 | 0.00571 | -0.06 | 52.336
0 | 0.37 | 0.00572 | -0.06 | 64.633
0.5 | 0.441 | 0.00575 | -0.061 | 76.595
1 | 0.511 | 0.00578 | -0.062 | 88.421
1.5 | 0.582 | 0.0061 | -0.062 | 95.5
2 | 0.653 | 0.0064 | -0.063 | 101.957
2.5 | 0.719 | 0.0067 | -0.064 | 107.359
3 | 0.789 | 0.00713 | -0.064 | 110.735
3.5 | 0.854 | 0.00711 | -0.065 | 120.123
4 | 0.918 | 0.0082 | -0.065 | 111.969
4.5 | 0.981 | 0.00892 | -0.065 | 110.073
5 | 1.044 | 0.00965 | -0.066 | 108.202
5.5 | 1.105 | 0.01035 | -0.066 | 106.828
6 | 1.163 | 0.01106 | -0.067 | 105.182
6.5 | 1.217 | 0.0125 | -0.067 | 97.388
7 | 1.269 | 0.01337 | -0.068 | 94.856
7.5 | 1.314 | 0.01439 | -0.068 | 91.34
8 | 1.35 | 0.01543 | -0.068 | 87.467
8.5 | 1.372 | 0.01665 | -0.069 | 82.433
9 | 1.375 | 0.01801 | -0.069 | 76.379
9.5 | 1.343 | 0.01983 | -0.07 | 67.696
10 | 1.216 | 0.02247 | -0.07 | 54.13
10.5 | 0.859 | 0.02618 | -0.07 | 32.803
11 | 0.891 | 0.02625 | -0.071 | 33.94
11.5 | 0.917 | 0.02967 | -0.071 | 30.918
12 | 0.951 | 0.0286 | -0.072 | 33.263
12.5 | 0.976 | 0.03335 | -0.071 | 29.255
13 | 0.998 | 0.03875 | -0.071 | 25.762
13.5 | 1.032 | 0.03783 | -0.072 | 27.27
14 | 1.056 | 0.04266 | -0.072 | 24.749

## 144. Re 18M Mach 0.50 (2)
BIGFOIL.COM POLAR EXPORT
NACA63-416 a=0.5
NACA63-416 a=0.5 |  |  |  | Cl Max: | 1.5914 | at alpha= | 12.5 | deg
XFOIL ncrit=9 |  |  |  | L/D Max: | 172.043 | at alpha= | 3.5 | deg
Re: | 18000000 |  |  | Cd Min: | 0.09426 | at alpha= | 15.5 | deg
Mach: | 0.5 |  |  | Cl=0 at alpha= | -99 | deg
|  |  |  | @ Cl=0.1, Cd= | 0.00416
|  |  |  | @ Cl=0.4, Cd= | 0.0041577
|  |  |  | @ Cl=0.6, Cd= | 0.0041999
alpha (deg) | Cl | Cd | Cm | Cl/Cd
0 | 0.3834 | 0.00416 | -0.0685 | 92.1635
0.5 | 0.4556 | 0.00415 | -0.0695 | 109.7831
1 | 0.5279 | 0.00413 | -0.0706 | 127.8208
1.5 | 0.6001 | 0.0042 | -0.0715 | 142.881
2 | 0.6724 | 0.0043 | -0.0724 | 156.3721
2.5 | 0.7439 | 0.00449 | -0.0731 | 165.6793
3 | 0.8144 | 0.00479 | -0.0736 | 170.0209
3.5 | 0.8843 | 0.00514 | -0.0739 | 172.0428
4 | 0.9524 | 0.0056 | -0.0737 | 170.0714
4.5 | 1.0132 | 0.00645 | -0.0725 | 157.0853
5.5 | 1.1266 | 0.00811 | -0.068 | 138.9149
6 | 1.1788 | 0.00885 | -0.0648 | 133.1977
6.5 | 1.2102 | 0.00968 | -0.058 | 125.0207
7 | 1.2208 | 0.01127 | -0.0493 | 108.323
7.5 | 1.2516 | 0.01285 | -0.0441 | 97.4008
8 | 1.2864 | 0.01449 | -0.0397 | 88.7785
8.5 | 1.3199 | 0.01637 | -0.0353 | 80.6292
9 | 1.3522 | 0.01845 | -0.031 | 73.29
9.5 | 1.3861 | 0.02057 | -0.0269 | 67.3845
10 | 1.4152 | 0.02307 | -0.0228 | 61.3437
10.5 | 1.4462 | 0.02557 | -0.0188 | 56.5585
11 | 1.4892 | 0.02849 | -0.0175 | 52.271
11.5 | 1.5317 | 0.03194 | -0.0164 | 47.9555
12 | 1.5754 | 0.03602 | -0.0162 | 43.7368
12.5 | 1.5914 | 0.0402 | -0.012 | 39.5871
13 | 1.5754 | 0.04453 | -0.0038 | 35.3784
13.5 | 1.5614 | 0.05163 | -0.0011 | 30.2421
14 | 1.5339 | 0.06057 | -0.0004 | 25.3244
14.5 | 1.5004 | 0.07094 | -0.0017 | 21.1503
15 | 1.4677 | 0.08212 | -0.0047 | 17.8726
15.5 | 1.4344 | 0.09426 | -0.0094 | 15.2175

## 145. Re 20M Mach 0.00 (1)
BIGFOIL.COM POLAR EXPORT
NACA63-416 a=0.5
NACA63-416 a=0.5 |  |  |  | Cl Max: | 1.555 | at alpha= | 13.5 | deg
JavaFoil+Calcfoil stall+Eppler ext transition |  |  |  | L/D Max: | 136.281 | at alpha= | 6.5 | deg
Re: | 20000000 |  |  | Cd Min: | 0.00543 | at alpha= | 0 | deg
Mach: | 0 |  |  | Cl=0 at alpha= | -2.6066 | deg
|  |  |  | @ Cl=0.1, Cd= | 0.0056731
|  |  |  | @ Cl=0.4, Cd= | 0.0055254
|  |  |  | @ Cl=0.6, Cd= | 0.0059968
alpha (deg) | Cl | Cd | Cm | Cl/Cd
-18.5 | -0.852 | 0.10992 | -0.022 | -7.753
-18 | -0.864 | 0.10655 | -0.023 | -8.111
-17.5 | -0.876 | 0.1012 | -0.023 | -8.661
-17 | -0.906 | 0.07955 | -0.026 | -11.388
-16.5 | -0.932 | 0.06327 | -0.028 | -14.724
-16 | -0.958 | 0.04763 | -0.03 | -20.112
-15.5 | -0.969 | 0.0409 | -0.03 | -23.687
-15 | -0.99 | 0.02964 | -0.032 | -33.399
-14.5 | -0.999 | 0.02382 | -0.033 | -41.928
-14 | -1.006 | 0.01848 | -0.035 | -54.473
-13.5 | -1.021 | 0.01234 | -0.036 | -82.762
-13 | -1.01 | 0.0113 | -0.037 | -89.325
-12.5 | -0.993 | 0.00952 | -0.038 | -104.253
-12 | -0.979 | 0.00938 | -0.039 | -104.345
-11.5 | -0.948 | 0.00899 | -0.039 | -105.441
-11 | -0.914 | 0.00862 | -0.04 | -106.031
-10.5 | -0.876 | 0.00824 | -0.04 | -106.219
-10 | -0.832 | 0.00799 | -0.041 | -104.204
-9.5 | -0.785 | 0.00773 | -0.041 | -101.575
-9 | -0.736 | 0.0075 | -0.042 | -98.074
-8.5 | -0.685 | 0.00725 | -0.042 | -94.489
-8 | -0.632 | 0.00703 | -0.043 | -89.914
-7.5 | -0.578 | 0.00678 | -0.044 | -85.161
-7 | -0.522 | 0.00656 | -0.044 | -79.584
-6.5 | -0.465 | 0.00679 | -0.045 | -68.57
-6 | -0.408 | 0.00662 | -0.045 | -61.632
-5.5 | -0.349 | 0.0065 | -0.046 | -53.73
-5 | -0.29 | 0.00636 | -0.046 | -45.55
-4.5 | -0.23 | 0.00624 | -0.047 | -36.848
-4 | -0.17 | 0.00615 | -0.048 | -27.568
-3.5 | -0.109 | 0.00609 | -0.048 | -17.893
-3 | -0.048 | 0.00601 | -0.049 | -7.96
-2.5 | 0.013 | 0.00579 | -0.049 | 2.301
-2 | 0.075 | 0.00571 | -0.05 | 13.072
-1.5 | 0.136 | 0.00562 | -0.05 | 24.228
-1 | 0.198 | 0.00552 | -0.051 | 35.768
-0.5 | 0.259 | 0.00544 | -0.052 | 47.602
0 | 0.32 | 0.00543 | -0.052 | 58.948
0.5 | 0.382 | 0.00549 | -0.053 | 69.477
1 | 0.443 | 0.00561 | -0.053 | 79.012
1.5 | 0.504 | 0.00572 | -0.054 | 88.106
2 | 0.565 | 0.00589 | -0.055 | 96.009
2.5 | 0.624 | 0.00607 | -0.055 | 102.91
3 | 0.685 | 0.00627 | -0.056 | 109.239
3.5 | 0.745 | 0.00658 | -0.056 | 113.354
4 | 0.806 | 0.0069 | -0.057 | 116.825
4.5 | 0.866 | 0.00729 | -0.058 | 118.788
5 | 0.925 | 0.00766 | -0.058 | 120.853
5.5 | 0.984 | 0.00806 | -0.059 | 122.023
6 | 1.041 | 0.00846 | -0.059 | 123.026
6.5 | 1.092 | 0.00801 | -0.06 | 136.281
7 | 1.141 | 0.00963 | -0.06 | 118.465
7.5 | 1.192 | 0.01009 | -0.06 | 118.082
8 | 1.24 | 0.01057 | -0.061 | 117.256
8.5 | 1.286 | 0.01108 | -0.061 | 116.061
9 | 1.33 | 0.0116 | -0.061 | 114.648
9.5 | 1.371 | 0.0122 | -0.062 | 112.359
10 | 1.41 | 0.01283 | -0.062 | 109.863
10.5 | 1.444 | 0.01354 | -0.063 | 106.651
11 | 1.474 | 0.01431 | -0.063 | 102.988
11.5 | 1.499 | 0.01499 | -0.063 | 100.002
12 | 1.52 | 0.01589 | -0.064 | 95.67
12.5 | 1.536 | 0.01694 | -0.064 | 90.72
13 | 1.549 | 0.01788 | -0.065 | 86.641
13.5 | 1.555 | 0.01902 | -0.065 | 81.747
14 | 1.553 | 0.02016 | -0.065 | 77.058
14.5 | 1.546 | 0.02166 | -0.066 | 71.348
15 | 1.534 | 0.02313 | -0.066 | 66.308
15.5 | 1.516 | 0.02485 | -0.066 | 61.025
16 | 1.495 | 0.02668 | -0.067 | 56.035
16.5 | 1.47 | 0.02853 | -0.067 | 51.531
17 | 1.44 | 0.03087 | -0.067 | 46.654
17.5 | 1.408 | 0.0331 | -0.067 | 42.556
18 | 1.372 | 0.03621 | -0.067 | 37.903
18.5 | 1.336 | 0.0385 | -0.068 | 34.697

## 146. Re 20M Mach 0.00 (2)
BIGFOIL.COM POLAR EXPORT
NACA63-416 a=0.5
NACA63-416 a=0.5 |  |  |  | Cl Max: | 1.824 | at alpha= | 20 | deg
XFOIL ncrit=9 |  |  |  | L/D Max: | 143.683 | at alpha= | 3.5 | deg
Re: | 20000000 |  |  | Cd Min: | 0.05368 | at alpha= | 20 | deg
Mach: | 0 |  |  | Cl=0 at alpha= | -2.6524 | deg
|  |  |  | @ Cl=0.1, Cd= | 0.004731
|  |  |  | @ Cl=0.4, Cd= | 0.0040786
|  |  |  | @ Cl=0.6, Cd= | 0.0044788
alpha (deg) | Cl | Cd | Cm | Cl/Cd
-20 | -1.6399 | 0.0271 | -0.0697 | -60.5129
-19.5 | -1.635 | 0.02377 | -0.0686 | -68.7842
-19 | -1.6275 | 0.02101 | -0.0665 | -77.4631
-18.5 | -1.6203 | 0.0187 | -0.0634 | -86.6471
-18 | -1.6068 | 0.01716 | -0.0596 | -93.6364
-17.5 | -1.598 | 0.01606 | -0.0535 | -99.5019
-17 | -1.5733 | 0.01495 | -0.0497 | -105.2375
-16.5 | -1.5357 | 0.01403 | -0.0477 | -109.4583
-16 | -1.4954 | 0.01309 | -0.046 | -114.2399
-15.5 | -1.4498 | 0.01238 | -0.045 | -117.1082
-15 | -1.402 | 0.01174 | -0.0442 | -119.4208
-14.5 | -1.3531 | 0.01109 | -0.0436 | -122.0108
-14 | -1.3013 | 0.01063 | -0.0433 | -122.4177
-13.5 | -1.2485 | 0.01021 | -0.0431 | -122.2821
-13 | -1.1951 | 0.00979 | -0.043 | -122.0735
-12.5 | -1.1415 | 0.00933 | -0.043 | -122.3473
-12 | -1.0869 | 0.00895 | -0.043 | -121.4413
-11.5 | -1.0313 | 0.00862 | -0.0432 | -119.6404
-11 | -0.9753 | 0.00832 | -0.0435 | -117.2236
-10.5 | -0.9187 | 0.00804 | -0.0438 | -114.2662
-10 | -0.8619 | 0.00776 | -0.0441 | -111.0696
-9.5 | -0.805 | 0.00746 | -0.0445 | -107.9088
-9 | -0.7477 | 0.00718 | -0.0449 | -104.1365
-8.5 | -0.6899 | 0.00696 | -0.0454 | -99.1236
-8 | -0.6317 | 0.00675 | -0.0459 | -93.5852
-7.5 | -0.5734 | 0.00654 | -0.0465 | -87.6758
-7 | -0.5149 | 0.00633 | -0.047 | -81.3428
-6.5 | -0.4562 | 0.00613 | -0.0476 | -74.4209
-6 | -0.3972 | 0.00598 | -0.0483 | -66.4214
-5.5 | -0.3382 | 0.0058 | -0.049 | -58.3103
-5 | -0.279 | 0.00565 | -0.0497 | -49.3805
-4.5 | -0.2197 | 0.0055 | -0.0504 | -39.9455
-4 | -0.1603 | 0.00536 | -0.0511 | -29.9067
-3.5 | -0.1008 | 0.00523 | -0.0519 | -19.2734
-3 | -0.0413 | 0.0051 | -0.0526 | -8.098
-2.5 | 0.0181 | 0.0049 | -0.0534 | 3.6939
-2 | 0.0776 | 0.00478 | -0.0542 | 16.2343
-1.5 | 0.137 | 0.00465 | -0.0551 | 29.4624
-1 | 0.1964 | 0.00451 | -0.0559 | 43.5477
-0.5 | 0.2557 | 0.00432 | -0.0568 | 59.1898
0 | 0.3148 | 0.0041 | -0.0576 | 76.7805
0.5 | 0.3743 | 0.00407 | -0.0585 | 91.9656
1 | 0.4338 | 0.00409 | -0.0594 | 106.0636
1.5 | 0.4929 | 0.00415 | -0.0602 | 118.7711
2 | 0.5518 | 0.00428 | -0.061 | 128.9252
2.5 | 0.61 | 0.00452 | -0.0618 | 134.9558
3 | 0.6683 | 0.00473 | -0.0625 | 141.2896
3.5 | 0.7256 | 0.00505 | -0.0631 | 143.6832
4 | 0.7808 | 0.00558 | -0.0635 | 139.9283
4.5 | 0.8351 | 0.00613 | -0.0637 | 136.2316
5 | 0.8908 | 0.00648 | -0.064 | 137.4691
5.5 | 0.9458 | 0.00685 | -0.0643 | 138.073
6 | 1 | 0.00724 | -0.0644 | 138.1215
6.5 | 1.0538 | 0.00761 | -0.0645 | 138.4757
7 | 1.1059 | 0.00806 | -0.0643 | 137.2084
7.5 | 1.1579 | 0.00846 | -0.0641 | 136.8676
8 | 1.2095 | 0.00884 | -0.0639 | 136.8213
8.5 | 1.2604 | 0.00921 | -0.0635 | 136.8512
9 | 1.3106 | 0.00956 | -0.0631 | 137.0921
9.5 | 1.3584 | 0.00999 | -0.0622 | 135.976
10 | 1.4037 | 0.01045 | -0.061 | 134.3254
10.5 | 1.4468 | 0.01091 | -0.0594 | 132.6123
11 | 1.474 | 0.01145 | -0.0548 | 128.7336
11.5 | 1.4941 | 0.01219 | -0.0496 | 122.5677
12 | 1.5195 | 0.01288 | -0.0457 | 117.9736
12.5 | 1.5457 | 0.01403 | -0.0424 | 110.1711
13 | 1.5727 | 0.01529 | -0.0396 | 102.8581
13.5 | 1.6001 | 0.01665 | -0.0372 | 96.1021
14 | 1.6265 | 0.01817 | -0.0349 | 89.5157
14.5 | 1.6488 | 0.02002 | -0.0325 | 82.3576
15 | 1.6711 | 0.02199 | -0.0303 | 75.9936
15.5 | 1.6945 | 0.02396 | -0.0285 | 70.722
16 | 1.7149 | 0.02623 | -0.0267 | 65.3793
16.5 | 1.7305 | 0.02903 | -0.0249 | 59.6107
17 | 1.7485 | 0.03177 | -0.0235 | 55.0362
17.5 | 1.7654 | 0.03473 | -0.0224 | 50.8321
18 | 1.7821 | 0.03781 | -0.0214 | 47.133
18.5 | 1.7962 | 0.04122 | -0.0206 | 43.5759
19 | 1.8053 | 0.04523 | -0.0199 | 39.9138
19.5 | 1.8167 | 0.04917 | -0.0196 | 36.9473
20 | 1.824 | 0.05368 | -0.0195 | 33.9791

## 147. Re 20M Mach 0.10 (1)
BIGFOIL.COM POLAR EXPORT
NACA63-416 a=0.5
NACA63-416 a=0.5 |  |  |  | Cl Max: | 1.547 | at alpha= | 13.5 | deg
JavaFoil+Calcfoil stall+Eppler ext transition |  |  |  | L/D Max: | 123.112 | at alpha= | 6 | deg
Re: | 20000000 |  |  | Cd Min: | 0.00544 | at alpha= | -0.5 | deg
Mach: | 0.1 |  |  | Cl=0 at alpha= | -2.6066 | deg
|  |  |  | @ Cl=0.1, Cd= | 0.0056777
|  |  |  | @ Cl=0.4, Cd= | 0.0055267
|  |  |  | @ Cl=0.6, Cd= | 0.0059876
alpha (deg) | Cl | Cd | Cm | Cl/Cd
-18.5 | -0.802 | 0.12334 | -0.021 | -6.506
-18 | -0.822 | 0.11509 | -0.022 | -7.139
-17.5 | -0.838 | 0.10838 | -0.022 | -7.733
-17 | -0.861 | 0.09413 | -0.024 | -9.142
-16.5 | -0.886 | 0.07743 | -0.026 | -11.448
-16 | -0.922 | 0.05529 | -0.029 | -16.685
-15.5 | -0.939 | 0.04637 | -0.03 | -20.253
-15 | -0.952 | 0.03875 | -0.031 | -24.571
-14.5 | -0.977 | 0.0266 | -0.033 | -36.728
-14 | -0.99 | 0.01997 | -0.034 | -49.572
-13.5 | -1.009 | 0.0129 | -0.036 | -78.241
-13 | -1.001 | 0.01164 | -0.037 | -86.015
-12.5 | -0.986 | 0.01093 | -0.038 | -90.215
-12 | -0.976 | 0.00956 | -0.039 | -102.104
-11.5 | -0.947 | 0.00913 | -0.039 | -103.764
-11 | -0.914 | 0.00875 | -0.04 | -104.445
-10.5 | -0.877 | 0.00835 | -0.04 | -104.95
-10 | -0.834 | 0.00802 | -0.041 | -103.882
-9.5 | -0.787 | 0.00781 | -0.042 | -100.76
-9 | -0.738 | 0.00753 | -0.042 | -97.986
-8.5 | -0.687 | 0.00727 | -0.043 | -94.506
-8 | -0.634 | 0.00705 | -0.043 | -89.993
-7.5 | -0.58 | 0.0068 | -0.044 | -85.283
-7 | -0.524 | 0.00658 | -0.044 | -79.628
-6.5 | -0.468 | 0.0068 | -0.045 | -68.721
-6 | -0.41 | 0.00661 | -0.045 | -61.922
-5.5 | -0.351 | 0.00651 | -0.046 | -53.893
-5 | -0.291 | 0.00637 | -0.047 | -45.72
-4.5 | -0.231 | 0.00624 | -0.047 | -37.006
-4 | -0.17 | 0.00618 | -0.048 | -27.571
-3.5 | -0.109 | 0.0061 | -0.048 | -17.925
-3 | -0.048 | 0.00602 | -0.049 | -7.995
-2.5 | 0.013 | 0.00579 | -0.05 | 2.312
-2 | 0.075 | 0.00571 | -0.05 | 13.127
-1.5 | 0.137 | 0.00563 | -0.051 | 24.323
-1 | 0.199 | 0.00555 | -0.051 | 35.792
-0.5 | 0.26 | 0.00544 | -0.052 | 47.818
0 | 0.322 | 0.00547 | -0.052 | 58.828
0.5 | 0.384 | 0.00549 | -0.053 | 69.82
1 | 0.445 | 0.00563 | -0.054 | 79.05
1.5 | 0.507 | 0.00575 | -0.054 | 88.087
2 | 0.568 | 0.00589 | -0.055 | 96.458
2.5 | 0.627 | 0.00607 | -0.055 | 103.41
3 | 0.688 | 0.0063 | -0.056 | 109.185
3.5 | 0.749 | 0.00659 | -0.057 | 113.605
4 | 0.81 | 0.0069 | -0.057 | 117.337
4.5 | 0.87 | 0.00734 | -0.058 | 118.494
5 | 0.93 | 0.00775 | -0.058 | 119.99
5.5 | 0.988 | 0.00808 | -0.059 | 122.304
6 | 1.046 | 0.0085 | -0.06 | 123.112
6.5 | 1.096 | 0.0089 | -0.06 | 123.096
7 | 1.146 | 0.00973 | -0.06 | 117.713
7.5 | 1.196 | 0.01019 | -0.06 | 117.464
8 | 1.244 | 0.01068 | -0.061 | 116.458
8.5 | 1.29 | 0.0112 | -0.061 | 115.24
9 | 1.334 | 0.01178 | -0.062 | 113.205
9.5 | 1.375 | 0.01238 | -0.062 | 111.102
10 | 1.413 | 0.013 | -0.063 | 108.733
10.5 | 1.447 | 0.01372 | -0.063 | 105.501
11 | 1.476 | 0.01453 | -0.063 | 101.581
11.5 | 1.5 | 0.01523 | -0.064 | 98.442
12 | 1.519 | 0.01621 | -0.064 | 93.695
12.5 | 1.533 | 0.01725 | -0.064 | 88.897
13 | 1.543 | 0.01823 | -0.065 | 84.644
13.5 | 1.547 | 0.01941 | -0.065 | 79.679
14 | 1.541 | 0.02071 | -0.066 | 74.422
14.5 | 1.53 | 0.02236 | -0.066 | 68.421
15 | 1.514 | 0.02371 | -0.066 | 63.88
15.5 | 1.493 | 0.02552 | -0.066 | 58.492
16 | 1.467 | 0.02748 | -0.067 | 53.374
16.5 | 1.436 | 0.02965 | -0.067 | 48.44
17 | 1.402 | 0.03193 | -0.067 | 43.908
17.5 | 1.364 | 0.03496 | -0.067 | 39.004
18 | 1.323 | 0.03771 | -0.068 | 35.083
18.5 | 1.28 | 0.04086 | -0.068 | 31.334

## 148. Re 20M Mach 0.10 (2)
BIGFOIL.COM POLAR EXPORT
NACA63-416 a=0.5
NACA63-416 a=0.5 |  |  |  | Cl Max: | 1.8181 | at alpha= | 20 | deg
XFOIL ncrit=9 |  |  |  | L/D Max: | 144.653 | at alpha= | 3.5 | deg
Re: | 20000000 |  |  | Cd Min: | 0.05679 | at alpha= | 20 | deg
Mach: | 0.1 |  |  | Cl=0 at alpha= | -2.653 | deg
|  |  |  | @ Cl=0.1, Cd= | 0.004739
|  |  |  | @ Cl=0.4, Cd= | 0.0040739
|  |  |  | @ Cl=0.6, Cd= | 0.0044544
alpha (deg) | Cl | Cd | Cm | Cl/Cd
-20 | -1.6238 | 0.03051 | -0.073 | -53.2219
-19.5 | -1.6188 | 0.02673 | -0.0726 | -60.5612
-19 | -1.6112 | 0.02353 | -0.0713 | -68.4743
-18.5 | -1.606 | 0.02062 | -0.0689 | -77.8855
-18 | -1.5954 | 0.01849 | -0.0657 | -86.2845
-17.5 | -1.5834 | 0.01693 | -0.0613 | -93.5263
-17 | -1.5762 | 0.01579 | -0.0545 | -99.8227
-16.5 | -1.5429 | 0.01474 | -0.0517 | -104.6744
-16 | -1.5043 | 0.01373 | -0.0495 | -109.563
-15.5 | -1.4626 | 0.01274 | -0.0478 | -114.8038
-15 | -1.4142 | 0.0121 | -0.0468 | -116.876
-14.5 | -1.3658 | 0.01136 | -0.0458 | -120.2289
-14 | -1.314 | 0.01082 | -0.0452 | -121.4418
-13.5 | -1.2606 | 0.01037 | -0.0449 | -121.5622
-13 | -1.2063 | 0.00995 | -0.0446 | -121.2362
-12.5 | -1.1519 | 0.00948 | -0.0444 | -121.5084
-12 | -1.0969 | 0.00906 | -0.0443 | -121.0706
-11.5 | -1.0407 | 0.0087 | -0.0444 | -119.6207
-11 | -0.9839 | 0.0084 | -0.0445 | -117.131
-10.5 | -0.9267 | 0.0081 | -0.0447 | -114.4074
-10 | -0.8692 | 0.00783 | -0.045 | -111.0089
-9.5 | -0.8116 | 0.00752 | -0.0452 | -107.9255
-9 | -0.7537 | 0.00722 | -0.0456 | -104.3906
-8.5 | -0.6953 | 0.00699 | -0.046 | -99.4707
-7.5 | -0.5777 | 0.00657 | -0.047 | -87.93
-7 | -0.5187 | 0.00636 | -0.0475 | -81.5566
-6.5 | -0.4595 | 0.00615 | -0.0481 | -74.7154
-6 | -0.4001 | 0.006 | -0.0487 | -66.6833
-5.5 | -0.3406 | 0.00582 | -0.0494 | -58.5223
-5 | -0.2808 | 0.00566 | -0.05 | -49.6113
-4.5 | -0.2212 | 0.00551 | -0.0507 | -40.1452
-4 | -0.1613 | 0.00537 | -0.0515 | -30.0372
-3.5 | -0.1013 | 0.00524 | -0.0522 | -19.3321
-3 | -0.0415 | 0.00511 | -0.053 | -8.1213
-2.5 | 0.0183 | 0.0049 | -0.0538 | 3.7347
-2 | 0.0782 | 0.00479 | -0.0546 | 16.3257
-1.5 | 0.138 | 0.00465 | -0.0554 | 29.6774
-1 | 0.1978 | 0.00451 | -0.0562 | 43.8581
-0.5 | 0.2574 | 0.00432 | -0.0571 | 59.5833
0 | 0.3169 | 0.0041 | -0.058 | 77.2927
0.5 | 0.3768 | 0.00407 | -0.0589 | 92.5799
1 | 0.4367 | 0.00408 | -0.0597 | 107.0343
1.5 | 0.4963 | 0.00414 | -0.0606 | 119.8792
2 | 0.5555 | 0.00428 | -0.0614 | 129.7897
2.5 | 0.6142 | 0.00451 | -0.0621 | 136.1863
3 | 0.6728 | 0.00473 | -0.0629 | 142.241
3.5 | 0.7305 | 0.00505 | -0.0635 | 144.6535
4 | 0.7861 | 0.00557 | -0.0638 | 141.1311
4.5 | 0.8406 | 0.00615 | -0.064 | 136.6829
5 | 0.8966 | 0.00651 | -0.0643 | 137.7266
5.5 | 0.9519 | 0.00688 | -0.0645 | 138.3576
6 | 1.0064 | 0.00728 | -0.0646 | 138.2418
6.5 | 1.0604 | 0.00766 | -0.0646 | 138.4334
7 | 1.1127 | 0.00812 | -0.0644 | 137.032
7.5 | 1.1648 | 0.00853 | -0.0641 | 136.5533
8 | 1.2167 | 0.00891 | -0.0638 | 136.5544
8.5 | 1.2676 | 0.00929 | -0.0633 | 136.4478
9 | 1.3177 | 0.00966 | -0.0627 | 136.4079
9.5 | 1.3654 | 0.0101 | -0.0617 | 135.1881
10 | 1.4099 | 0.01058 | -0.0601 | 133.2609
10.5 | 1.452 | 0.01106 | -0.0582 | 131.2839
11 | 1.4692 | 0.0117 | -0.0518 | 125.5726
11.5 | 1.4936 | 0.01251 | -0.0474 | 119.3925
12 | 1.5201 | 0.01329 | -0.0437 | 114.3792
12.5 | 1.5464 | 0.01455 | -0.0406 | 106.2818
13 | 1.5744 | 0.01587 | -0.0379 | 99.206
13.5 | 1.6013 | 0.01735 | -0.0354 | 92.2939
14 | 1.6267 | 0.01902 | -0.033 | 85.5258
14.5 | 1.6496 | 0.02094 | -0.0306 | 78.7775
15 | 1.6717 | 0.02302 | -0.0285 | 72.6195
15.5 | 1.6943 | 0.02516 | -0.0266 | 67.341
16 | 1.7131 | 0.0277 | -0.0248 | 61.8448
16.5 | 1.7299 | 0.03054 | -0.0231 | 56.6437
17 | 1.7486 | 0.03335 | -0.0218 | 52.4318
17.5 | 1.7664 | 0.03637 | -0.0207 | 48.5675
18 | 1.7819 | 0.03967 | -0.0197 | 44.9181
18.5 | 1.7928 | 0.04354 | -0.0189 | 41.1759
19 | 1.7989 | 0.04801 | -0.0183 | 37.4693
19.5 | 1.8099 | 0.0522 | -0.0181 | 34.6724
20 | 1.8181 | 0.05679 | -0.0182 | 32.0144

## 149. Re 20M Mach 0.25 (1)
BIGFOIL.COM POLAR EXPORT
NACA63-416 a=0.5
NACA63-416 a=0.5 |  |  |  | Cl Max: | 1.499 | at alpha= | 12 | deg
JavaFoil+Calcfoil stall+Eppler ext transition |  |  |  | L/D Max: | 120.651 | at alpha= | 6 | deg
Re: | 20000000 |  |  | Cd Min: | 0.0055 | at alpha= | -0.5 | deg
Mach: | 0.25 |  |  | Cl=0 at alpha= | -2.6111 | deg
|  |  |  | @ Cl=0.1, Cd= | 0.0057405
|  |  |  | @ Cl=0.4, Cd= | 0.0055524
|  |  |  | @ Cl=0.6, Cd= | 0.0060313
alpha (deg) | Cl | Cd | Cm | Cl/Cd
-17.5 | -0.538 | 0.13782 | -0.018 | -3.906
-17 | -0.586 | 0.12793 | -0.019 | -4.579
-16.5 | -0.63 | 0.11831 | -0.02 | -5.327
-16 | -0.67 | 0.10967 | -0.021 | -6.11
-15.5 | -0.706 | 0.10119 | -0.022 | -6.972
-15 | -0.738 | 0.09162 | -0.024 | -8.052
-14.5 | -0.776 | 0.07386 | -0.027 | -10.504
-14 | -0.82 | 0.05231 | -0.031 | -15.686
-13.5 | -0.865 | 0.03324 | -0.034 | -26.015
-13 | -0.924 | 0.01508 | -0.037 | -61.256
-12.5 | -0.929 | 0.0132 | -0.038 | -70.434
-12 | -0.928 | 0.01167 | -0.039 | -79.523
-11.5 | -0.92 | 0.00984 | -0.04 | -93.466
-11 | -0.907 | 0.0094 | -0.041 | -96.425
-10.5 | -0.877 | 0.00888 | -0.042 | -98.78
-10 | -0.838 | 0.00843 | -0.042 | -99.517
-9.5 | -0.795 | 0.00812 | -0.043 | -97.904
-9 | -0.748 | 0.00781 | -0.043 | -95.73
-8.5 | -0.698 | 0.00757 | -0.044 | -92.203
-8 | -0.646 | 0.00728 | -0.044 | -88.699
-7.5 | -0.592 | 0.00701 | -0.045 | -84.46
-7 | -0.536 | 0.00679 | -0.046 | -78.967
-6.5 | -0.479 | 0.00691 | -0.046 | -69.27
-6 | -0.42 | 0.00674 | -0.047 | -62.287
-5.5 | -0.36 | 0.00657 | -0.047 | -54.718
-5 | -0.299 | 0.00647 | -0.048 | -46.155
-4.5 | -0.237 | 0.00634 | -0.048 | -37.421
-4 | -0.175 | 0.00623 | -0.049 | -28.099
-3.5 | -0.112 | 0.00619 | -0.05 | -18.165
-3 | -0.049 | 0.00609 | -0.05 | -8.113
-2.5 | 0.014 | 0.00588 | -0.051 | 2.338
-2 | 0.077 | 0.00578 | -0.051 | 13.322
-1.5 | 0.141 | 0.00567 | -0.052 | 24.812
-1 | 0.204 | 0.00559 | -0.053 | 36.526
-0.5 | 0.267 | 0.0055 | -0.053 | 48.644
0 | 0.331 | 0.00552 | -0.054 | 59.975
0.5 | 0.394 | 0.00554 | -0.055 | 71.107
1 | 0.457 | 0.00567 | -0.055 | 80.742
1.5 | 0.521 | 0.00582 | -0.056 | 89.426
2 | 0.584 | 0.00597 | -0.056 | 97.777
2.5 | 0.644 | 0.0062 | -0.057 | 103.886
3 | 0.707 | 0.00645 | -0.058 | 109.652
3.5 | 0.77 | 0.00677 | -0.058 | 113.749
4 | 0.832 | 0.00714 | -0.059 | 116.458
4.5 | 0.894 | 0.0076 | -0.059 | 117.665
5 | 0.955 | 0.00802 | -0.06 | 119.096
5.5 | 1.015 | 0.00852 | -0.061 | 119.171
6 | 1.065 | 0.00883 | -0.061 | 120.651
6.5 | 1.118 | 0.00956 | -0.061 | 117.001
7 | 1.17 | 0.01024 | -0.061 | 114.309
7.5 | 1.221 | 0.01078 | -0.062 | 113.265
8 | 1.269 | 0.01134 | -0.062 | 111.917
8.5 | 1.314 | 0.01193 | -0.063 | 110.103
9 | 1.356 | 0.01257 | -0.063 | 107.803
9.5 | 1.394 | 0.01328 | -0.064 | 104.957
10 | 1.428 | 0.01406 | -0.064 | 101.576
10.5 | 1.457 | 0.01494 | -0.064 | 97.52
11 | 1.478 | 0.01588 | -0.065 | 93.031
11.5 | 1.492 | 0.0168 | -0.065 | 88.811
12 | 1.499 | 0.01801 | -0.066 | 83.252
12.5 | 1.499 | 0.01925 | -0.066 | 77.89
13 | 1.492 | 0.0205 | -0.066 | 72.77
13.5 | 1.473 | 0.02203 | -0.067 | 66.875
14 | 1.441 | 0.02395 | -0.067 | 60.18
14.5 | 1.399 | 0.02625 | -0.067 | 53.298
15 | 1.349 | 0.02861 | -0.067 | 47.152
15.5 | 1.29 | 0.0311 | -0.068 | 41.466
16 | 1.222 | 0.03411 | -0.068 | 35.824
16.5 | 1.146 | 0.03826 | -0.068 | 29.954
17 | 1.065 | 0.04228 | -0.068 | 25.179

## 150. Re 20M Mach 0.25 (2)
BIGFOIL.COM POLAR EXPORT
NACA63-416 a=0.5
NACA63-416 a=0.5 |  |  |  | Cl Max: | 1.7782 | at alpha= | 19.5 | deg
XFOIL ncrit=9 |  |  |  | L/D Max: | 150.377 | at alpha= | 3.5 | deg
Re: | 20000000 |  |  | Cd Min: | 0.07567 | at alpha= | 20 | deg
Mach: | 0.25 |  |  | Cl=0 at alpha= | -2.6581 | deg
|  |  |  | @ Cl=0.1, Cd= | 0.0047757
|  |  |  | @ Cl=0.4, Cd= | 0.00408
|  |  |  | @ Cl=0.6, Cd= | 0.0043699
alpha (deg) | Cl | Cd | Cm | Cl/Cd
-20 | -1.4703 | 0.06039 | -0.0749 | -24.3467
-19.5 | -1.5046 | 0.05004 | -0.0808 | -30.0679
-19 | -1.52 | 0.04243 | -0.0842 | -35.8237
-18.5 | -1.5366 | 0.03541 | -0.0864 | -43.3945
-18 | -1.537 | 0.0303 | -0.0868 | -50.7261
-17.5 | -1.5361 | 0.02581 | -0.0861 | -59.5157
-17 | -1.5276 | 0.02236 | -0.0841 | -68.3184
-16.5 | -1.5136 | 0.01976 | -0.081 | -76.5992
-16 | -1.5036 | 0.01755 | -0.0764 | -85.6752
-15.5 | -1.5027 | 0.01597 | -0.0683 | -94.0952
-15 | -1.4672 | 0.0148 | -0.0641 | -99.1351
-14.5 | -1.4254 | 0.01358 | -0.0608 | -104.9632
-14 | -1.3796 | 0.0124 | -0.058 | -111.2581
-13.5 | -1.3268 | 0.01153 | -0.056 | -115.0737
-13 | -1.2711 | 0.01081 | -0.0544 | -117.5856
-12.5 | -1.2123 | 0.01029 | -0.0532 | -117.8134
-12 | -1.153 | 0.0098 | -0.0523 | -117.6531
-11.5 | -1.0936 | 0.00928 | -0.0514 | -117.8448
-11 | -1.0332 | 0.00886 | -0.0508 | -116.614
-10.5 | -0.9721 | 0.00849 | -0.0503 | -114.4994
-10 | -0.9106 | 0.00818 | -0.05 | -111.3203
-9.5 | -0.8491 | 0.00784 | -0.0498 | -108.3036
-9 | -0.7878 | 0.00751 | -0.0497 | -104.9001
-8.5 | -0.7263 | 0.0072 | -0.0497 | -100.875
-8 | -0.6643 | 0.00694 | -0.0498 | -95.7205
-7 | -0.5401 | 0.0065 | -0.0503 | -83.0923
-6.5 | -0.478 | 0.00627 | -0.0506 | -76.236
-6 | -0.4159 | 0.00609 | -0.0511 | -68.2923
-5.5 | -0.3536 | 0.00591 | -0.0516 | -59.8308
-5 | -0.2914 | 0.00572 | -0.0521 | -50.9441
-4.5 | -0.2292 | 0.00558 | -0.0527 | -41.0753
-4 | -0.1668 | 0.00543 | -0.0534 | -30.7182
-3.5 | -0.1046 | 0.0053 | -0.0541 | -19.7358
-3 | -0.0424 | 0.00514 | -0.0548 | -8.249
-2.5 | 0.0196 | 0.00496 | -0.0556 | 3.9516
-2 | 0.0817 | 0.00482 | -0.0564 | 16.9502
-1.5 | 0.1436 | 0.00467 | -0.0572 | 30.7495
-0.5 | 0.2672 | 0.00432 | -0.059 | 61.8519
0 | 0.3288 | 0.0041 | -0.0599 | 80.1951
0.5 | 0.3909 | 0.00408 | -0.0608 | 95.8088
1 | 0.4529 | 0.00408 | -0.0617 | 111.0049
1.5 | 0.5148 | 0.00413 | -0.0626 | 124.6489
2 | 0.5762 | 0.00428 | -0.0634 | 134.6262
2.5 | 0.6371 | 0.00451 | -0.0641 | 141.2639
3 | 0.6977 | 0.00476 | -0.0648 | 146.5756
3.5 | 0.7579 | 0.00504 | -0.0654 | 150.377
4 | 0.8157 | 0.00555 | -0.0657 | 146.973
4.5 | 0.8708 | 0.00625 | -0.0656 | 139.328
5 | 0.9286 | 0.00665 | -0.0657 | 139.6391
5.5 | 0.9856 | 0.00706 | -0.0657 | 139.6034
6 | 1.0415 | 0.00749 | -0.0655 | 139.0521
6.5 | 1.0966 | 0.00794 | -0.0651 | 138.1108
7 | 1.149 | 0.00848 | -0.0643 | 135.4953
7.5 | 1.2024 | 0.0089 | -0.0635 | 135.1011
8 | 1.2545 | 0.00933 | -0.0626 | 134.4587
8.5 | 1.3051 | 0.00978 | -0.0613 | 133.4458
9 | 1.3523 | 0.01027 | -0.0594 | 131.6748
9.5 | 1.3948 | 0.01078 | -0.0567 | 129.3878
10 | 1.4116 | 0.01152 | -0.0497 | 122.5347
10.5 | 1.4404 | 0.01241 | -0.0454 | 116.0677
11 | 1.4672 | 0.0136 | -0.0413 | 107.8824
11.5 | 1.4964 | 0.01478 | -0.0378 | 101.2449
12 | 1.526 | 0.0161 | -0.0348 | 94.7826
12.5 | 1.5528 | 0.01786 | -0.0317 | 86.9429
13 | 1.5819 | 0.01963 | -0.0292 | 80.5858
13.5 | 1.6053 | 0.02185 | -0.0264 | 73.4691
14 | 1.6285 | 0.02419 | -0.024 | 67.3212
14.5 | 1.6533 | 0.02659 | -0.0218 | 62.1775
15 | 1.676 | 0.02928 | -0.0199 | 57.2404
15.5 | 1.6925 | 0.03259 | -0.0179 | 51.9331
16 | 1.7092 | 0.03599 | -0.0161 | 47.491
16.5 | 1.726 | 0.0395 | -0.0146 | 43.6962
17 | 1.7394 | 0.04346 | -0.0133 | 40.023
17.5 | 1.751 | 0.04774 | -0.0123 | 36.6778
18 | 1.7619 | 0.05231 | -0.0117 | 33.6819
18.5 | 1.7695 | 0.05742 | -0.0114 | 30.8168
19 | 1.7739 | 0.06311 | -0.0117 | 28.1081
19.5 | 1.7782 | 0.06902 | -0.0123 | 25.7635
20 | 1.7781 | 0.07567 | -0.0136 | 23.4981

## 151. Re 20M Mach 0.50 (1)
BIGFOIL.COM POLAR EXPORT
NACA63-416 a=0.5
NACA63-416 a=0.5 |  |  |  | Cl Max: | 1.376 | at alpha= | 9 | deg
JavaFoil+Calcfoil stall+Eppler ext transition |  |  |  | L/D Max: | 119.242 | at alpha= | 3.5 | deg
Re: | 20000000 |  |  | Cd Min: | 0.00569 | at alpha= | -0.5 | deg
Mach: | 0.5 |  |  | Cl=0 at alpha= | -2.6071 | deg
|  |  |  | @ Cl=0.1, Cd= | 0.0060063
|  |  |  | @ Cl=0.4, Cd= | 0.0057422
|  |  |  | @ Cl=0.6, Cd= | 0.0062459
alpha (deg) | Cl | Cd | Cm | Cl/Cd
-20 | -0.982 | 0.19031 | -0.022 | -5.163
-19.5 | -0.956 | 0.17773 | -0.022 | -5.379
-19 | -0.928 | 0.17039 | -0.022 | -5.444
-18.5 | -0.899 | 0.16829 | -0.022 | -5.343
-18 | -0.87 | 0.16318 | -0.022 | -5.333
-17.5 | -0.842 | 0.15497 | -0.022 | -5.432
-17 | -0.815 | 0.14298 | -0.023 | -5.701
-16.5 | -0.787 | 0.13557 | -0.023 | -5.803
-16 | -0.758 | 0.1313 | -0.023 | -5.77
-15.5 | -0.729 | 0.12374 | -0.023 | -5.893
-15 | -0.702 | 0.11373 | -0.024 | -6.175
-14.5 | -0.676 | 0.10277 | -0.024 | -6.575
-14 | -0.646 | 0.09838 | -0.024 | -6.568
-13.5 | -0.62 | 0.08918 | -0.025 | -6.952
-13 | -0.595 | 0.08019 | -0.027 | -7.416
-12.5 | -0.56 | 0.08674 | -0.024 | -6.457
-12 | -0.534 | 0.07769 | -0.026 | -6.879
-11.5 | -0.522 | 0.05771 | -0.032 | -9.042
-11 | -0.541 | 0.02362 | -0.041 | -22.917
-10.5 | -0.526 | 0.01594 | -0.044 | -33.005
-10 | -0.418 | 0.06591 | -0.024 | -6.347
-9.5 | -0.406 | 0.04591 | -0.035 | -8.841
-9 | -0.503 | 0.01204 | -0.047 | -41.78
-8.5 | -0.649 | 0.00949 | -0.048 | -68.413
-8 | -0.651 | 0.00874 | -0.05 | -74.45
-7.5 | -0.618 | 0.00823 | -0.05 | -75.141
-7 | -0.573 | 0.00774 | -0.051 | -73.947
-6.5 | -0.519 | 0.00773 | -0.052 | -67.072
-6 | -0.459 | 0.00743 | -0.052 | -61.877
-5.5 | -0.396 | 0.00717 | -0.053 | -55.329
-5 | -0.331 | 0.0069 | -0.054 | -47.988
-4.5 | -0.264 | 0.00673 | -0.054 | -39.177
-4 | -0.195 | 0.00655 | -0.055 | -29.735
-3.5 | -0.125 | 0.00642 | -0.056 | -19.526
-3 | -0.055 | 0.00635 | -0.056 | -8.689
-2.5 | 0.015 | 0.00626 | -0.057 | 2.454
-2 | 0.086 | 0.00603 | -0.058 | 14.268
-1.5 | 0.157 | 0.00591 | -0.058 | 26.585
-1 | 0.228 | 0.00583 | -0.059 | 39.147
-0.5 | 0.299 | 0.00569 | -0.06 | 52.561
0 | 0.37 | 0.0057 | -0.06 | 64.932
0.5 | 0.441 | 0.0058 | -0.061 | 75.918
1 | 0.511 | 0.00596 | -0.062 | 85.882
1.5 | 0.582 | 0.00618 | -0.062 | 94.149
2 | 0.653 | 0.00644 | -0.063 | 101.329
2.5 | 0.719 | 0.00673 | -0.064 | 106.958
3 | 0.789 | 0.00717 | -0.064 | 110.019
3.5 | 0.854 | 0.00716 | -0.065 | 119.242
4 | 0.918 | 0.00826 | -0.065 | 111.099
4.5 | 0.982 | 0.00891 | -0.065 | 110.192
5 | 1.045 | 0.00961 | -0.066 | 108.724
5.5 | 1.106 | 0.0102 | -0.066 | 108.442
6 | 1.164 | 0.01093 | -0.067 | 106.575
6.5 | 1.218 | 0.01229 | -0.067 | 99.095
7 | 1.27 | 0.01313 | -0.068 | 96.68
7.5 | 1.316 | 0.01411 | -0.068 | 93.241
8 | 1.351 | 0.01515 | -0.069 | 89.172
8.5 | 1.374 | 0.01631 | -0.069 | 84.219
9 | 1.376 | 0.01772 | -0.069 | 77.69
9.5 | 1.343 | 0.01955 | -0.07 | 68.701
10 | 1.217 | 0.02201 | -0.07 | 55.311
10.5 | 0.86 | 0.02578 | -0.07 | 33.347
11 | 0.892 | 0.02581 | -0.071 | 34.549
11.5 | 0.919 | 0.02906 | -0.071 | 31.604
12 | 0.952 | 0.02797 | -0.072 | 34.042
12.5 | 0.977 | 0.03256 | -0.072 | 30.001
13 | 1 | 0.03744 | -0.071 | 26.72
13.5 | 1.021 | 0.04279 | -0.071 | 23.85
14 | 1.043 | 0.04885 | -0.071 | 21.352

## 152. Re 20M Mach 0.50 (2)
BIGFOIL.COM POLAR EXPORT
NACA63-416 a=0.5
NACA63-416 a=0.5 |  |  |  | Cl Max: | 1.6104 | at alpha= | 12.5 | deg
XFOIL ncrit=9 |  |  |  | L/D Max: | 170.909 | at alpha= | 3.5 | deg
Re: | 20000000 |  |  | Cd Min: | 0.14943 | at alpha= | 17.5 | deg
Mach: | 0.5 |  |  | Cl=0 at alpha= | -99 | deg
|  |  |  | @ Cl=0.1, Cd= | 0.00415
|  |  |  | @ Cl=0.4, Cd= | 0.00415
|  |  |  | @ Cl=0.6, Cd= | 0.0041499
alpha (deg) | Cl | Cd | Cm | Cl/Cd
0 | 0.3837 | 0.00415 | -0.0685 | 92.4578
0.5 | 0.4557 | 0.00415 | -0.0695 | 109.8072
1 | 0.5279 | 0.00413 | -0.0706 | 127.8208
1.5 | 0.6003 | 0.00415 | -0.0716 | 144.6506
2 | 0.6724 | 0.00427 | -0.0724 | 157.4707
2.5 | 0.7439 | 0.00448 | -0.0731 | 166.0491
3 | 0.8142 | 0.0048 | -0.0736 | 169.625
3.5 | 0.8836 | 0.00517 | -0.0738 | 170.9091
4 | 0.951 | 0.00567 | -0.0736 | 167.7249
4.5 | 1.011 | 0.00656 | -0.0722 | 154.1159
5 | 1.0697 | 0.00735 | -0.0704 | 145.5374
5.5 | 1.1282 | 0.00803 | -0.0682 | 140.4981
6 | 1.1818 | 0.00874 | -0.0652 | 135.2174
6.5 | 1.2128 | 0.00964 | -0.0584 | 125.8091
7 | 1.2253 | 0.01111 | -0.0498 | 110.288
7.5 | 1.2581 | 0.01258 | -0.0447 | 100.0079
8 | 1.2934 | 0.01419 | -0.0402 | 91.1487
8.5 | 1.328 | 0.01599 | -0.0359 | 83.0519
9 | 1.3628 | 0.01793 | -0.0317 | 76.0067
9.5 | 1.3946 | 0.02014 | -0.0274 | 69.2453
10 | 1.4269 | 0.02245 | -0.0233 | 63.559
10.5 | 1.4568 | 0.02506 | -0.0193 | 58.1325
11 | 1.4849 | 0.02787 | -0.0152 | 53.2795
11.5 | 1.5352 | 0.03096 | -0.015 | 49.5866
12 | 1.5741 | 0.03486 | -0.0138 | 45.1549
12.5 | 1.6104 | 0.03968 | -0.0134 | 40.5847
13 | 1.6046 | 0.04515 | -0.0085 | 35.5393
13.5 | 1.5706 | 0.05095 | -0.0009 | 30.8263
14 | 1.5361 | 0.0604 | -0.0001 | 25.4321
14.5 | 1.5037 | 0.0706 | -0.0014 | 21.2989
15 | 1.4707 | 0.08179 | -0.0044 | 17.9814
15.5 | 1.4378 | 0.09386 | -0.0091 | 15.3186
16 | 1.3924 | 0.10837 | -0.0164 | 12.8486
16.5 | 1.3611 | 0.12204 | -0.0241 | 11.1529
17 | 1.3343 | 0.13579 | -0.0326 | 9.8262
17.5 | 1.311 | 0.14943 | -0.0416 | 8.7733