## index
index | Re | Mach | Datasource
1 | 50000 | 0 | JavaFoil+Calcfoil stall+Eppler ext transition
2 | 50000 | 0 | XFOIL ncrit=9
3 | 50000 | 0.1 | JavaFoil+Calcfoil stall+Eppler ext transition
4 | 50000 | 0.1 | XFOIL ncrit=9
5 | 50000 | 0.25 | JavaFoil+Calcfoil stall+Eppler ext transition
6 | 50000 | 0.25 | XFOIL ncrit=9
7 | 50000 | 0.5 | JavaFoil+Calcfoil stall+Eppler ext transition
8 | 50000 | 0.5 | XFOIL ncrit=9
9 | 100000 | 0 | JavaFoil+Calcfoil stall+Eppler ext transition
10 | 100000 | 0 | XFOIL ncrit=9
11 | 100000 | 0.1 | JavaFoil+Calcfoil stall+Eppler ext transition
12 | 100000 | 0.1 | XFOIL ncrit=9
13 | 100000 | 0.25 | JavaFoil+Calcfoil stall+Eppler ext transition
14 | 100000 | 0.25 | XFOIL ncrit=9
15 | 100000 | 0.5 | JavaFoil+Calcfoil stall+Eppler ext transition
16 | 100000 | 0.5 | XFOIL ncrit=9
17 | 250000 | 0 | JavaFoil+Calcfoil stall+Eppler ext transition
18 | 250000 | 0 | XFOIL ncrit=9
19 | 250000 | 0.1 | JavaFoil+Calcfoil stall+Eppler ext transition
20 | 250000 | 0.1 | XFOIL ncrit=9
21 | 250000 | 0.25 | JavaFoil+Calcfoil stall+Eppler ext transition
22 | 250000 | 0.25 | XFOIL ncrit=9
23 | 250000 | 0.5 | JavaFoil+Calcfoil stall+Eppler ext transition
24 | 250000 | 0.5 | XFOIL ncrit=9
25 | 500000 | 0 | JavaFoil+Calcfoil stall+Eppler ext transition
26 | 500000 | 0 | XFOIL ncrit=9
27 | 500000 | 0.1 | JavaFoil+Calcfoil stall+Eppler ext transition
28 | 500000 | 0.1 | XFOIL ncrit=9
29 | 500000 | 0.25 | JavaFoil+Calcfoil stall+Eppler ext transition
30 | 500000 | 0.25 | XFOIL ncrit=9
31 | 500000 | 0.5 | JavaFoil+Calcfoil stall+Eppler ext transition
32 | 500000 | 0.5 | XFOIL ncrit=9
33 | 750000 | 0 | JavaFoil+Calcfoil stall+Eppler ext transition
34 | 750000 | 0 | XFOIL ncrit=9
35 | 750000 | 0.1 | JavaFoil+Calcfoil stall+Eppler ext transition
36 | 750000 | 0.1 | XFOIL ncrit=9
37 | 750000 | 0.25 | JavaFoil+Calcfoil stall+Eppler ext transition
38 | 750000 | 0.25 | XFOIL ncrit=9
39 | 750000 | 0.5 | JavaFoil+Calcfoil stall+Eppler ext transition
40 | 750000 | 0.5 | XFOIL ncrit=9
41 | 1000000 | 0 | JavaFoil+Calcfoil stall+Eppler ext transition
42 | 1000000 | 0 | XFOIL ncrit=9
43 | 1000000 | 0.1 | JavaFoil+Calcfoil stall+Eppler ext transition
44 | 1000000 | 0.1 | XFOIL ncrit=9
45 | 1000000 | 0.25 | JavaFoil+Calcfoil stall+Eppler ext transition
46 | 1000000 | 0.25 | XFOIL ncrit=9
47 | 1000000 | 0.5 | JavaFoil+Calcfoil stall+Eppler ext transition
48 | 1000000 | 0.5 | XFOIL ncrit=9
49 | 2000000 | 0 | JavaFoil+Calcfoil stall+Eppler ext transition
50 | 2000000 | 0 | XFOIL ncrit=9
51 | 2000000 | 0.1 | JavaFoil+Calcfoil stall+Eppler ext transition
52 | 2000000 | 0.1 | XFOIL ncrit=9
53 | 2000000 | 0.25 | JavaFoil+Calcfoil stall+Eppler ext transition
54 | 2000000 | 0.25 | XFOIL ncrit=9
55 | 2000000 | 0.5 | JavaFoil+Calcfoil stall+Eppler ext transition
56 | 2000000 | 0.5 | XFOIL ncrit=9
57 | 3000000 | 0 | JavaFoil+Calcfoil stall+Eppler ext transition
58 | 3000000 | 0 | XFOIL ncrit=9
59 | 3000000 | 0.1 | JavaFoil+Calcfoil stall+Eppler ext transition
60 | 3000000 | 0.1 | XFOIL ncrit=9
61 | 3000000 | 0.25 | JavaFoil+Calcfoil stall+Eppler ext transition
62 | 3000000 | 0.25 | XFOIL ncrit=9
63 | 3000000 | 0.5 | JavaFoil+Calcfoil stall+Eppler ext transition
64 | 3000000 | 0.5 | XFOIL ncrit=9
65 | 4000000 | 0 | JavaFoil+Calcfoil stall+Eppler ext transition
66 | 4000000 | 0 | XFOIL ncrit=9
67 | 4000000 | 0.1 | JavaFoil+Calcfoil stall+Eppler ext transition
68 | 4000000 | 0.1 | XFOIL ncrit=9
69 | 4000000 | 0.25 | JavaFoil+Calcfoil stall+Eppler ext transition
70 | 4000000 | 0.25 | XFOIL ncrit=9
71 | 4000000 | 0.5 | JavaFoil+Calcfoil stall+Eppler ext transition
72 | 4000000 | 0.5 | XFOIL ncrit=9
73 | 5000000 | 0 | JavaFoil+Calcfoil stall+Eppler ext transition
74 | 5000000 | 0 | XFOIL ncrit=9
75 | 5000000 | 0.1 | JavaFoil+Calcfoil stall+Eppler ext transition
76 | 5000000 | 0.1 | XFOIL ncrit=9
77 | 5000000 | 0.25 | JavaFoil+Calcfoil stall+Eppler ext transition
78 | 5000000 | 0.25 | XFOIL ncrit=9
79 | 5000000 | 0.5 | JavaFoil+Calcfoil stall+Eppler ext transition
80 | 5000000 | 0.5 | XFOIL ncrit=9
81 | 6000000 | 0 | JavaFoil+Calcfoil stall+Eppler ext transition
82 | 6000000 | 0 | XFOIL ncrit=9
83 | 6000000 | 0.1 | JavaFoil+Calcfoil stall+Eppler ext transition
84 | 6000000 | 0.1 | XFOIL ncrit=9
85 | 6000000 | 0.25 | JavaFoil+Calcfoil stall+Eppler ext transition
86 | 6000000 | 0.25 | XFOIL ncrit=9
87 | 6000000 | 0.5 | JavaFoil+Calcfoil stall+Eppler ext transition
88 | 6000000 | 0.5 | XFOIL ncrit=9
89 | 7000000 | 0 | JavaFoil+Calcfoil stall+Eppler ext transition
90 | 7000000 | 0 | XFOIL ncrit=9
91 | 7000000 | 0.1 | JavaFoil+Calcfoil stall+Eppler ext transition
92 | 7000000 | 0.1 | XFOIL ncrit=9
93 | 7000000 | 0.25 | JavaFoil+Calcfoil stall+Eppler ext transition
94 | 7000000 | 0.25 | XFOIL ncrit=9
95 | 7000000 | 0.5 | JavaFoil+Calcfoil stall+Eppler ext transition
96 | 7000000 | 0.5 | XFOIL ncrit=9
97 | 8000000 | 0 | JavaFoil+Calcfoil stall+Eppler ext transition
98 | 8000000 | 0 | XFOIL ncrit=9
99 | 8000000 | 0.1 | JavaFoil+Calcfoil stall+Eppler ext transition
100 | 8000000 | 0.1 | XFOIL ncrit=9
101 | 8000000 | 0.25 | JavaFoil+Calcfoil stall+Eppler ext transition
102 | 8000000 | 0.25 | XFOIL ncrit=9
103 | 8000000 | 0.5 | JavaFoil+Calcfoil stall+Eppler ext transition
104 | 8000000 | 0.5 | XFOIL ncrit=9
105 | 10000000 | 0 | JavaFoil+Calcfoil stall+Eppler ext transition
106 | 10000000 | 0 | XFOIL ncrit=9
107 | 10000000 | 0.1 | JavaFoil+Calcfoil stall+Eppler ext transition
108 | 10000000 | 0.1 | XFOIL ncrit=9
109 | 10000000 | 0.25 | JavaFoil+Calcfoil stall+Eppler ext transition
110 | 10000000 | 0.25 | XFOIL ncrit=9
111 | 10000000 | 0.5 | JavaFoil+Calcfoil stall+Eppler ext transition
112 | 10000000 | 0.5 | XFOIL ncrit=9
113 | 12000000 | 0 | JavaFoil+Calcfoil stall+Eppler ext transition
114 | 12000000 | 0 | XFOIL ncrit=9
115 | 12000000 | 0.1 | JavaFoil+Calcfoil stall+Eppler ext transition
116 | 12000000 | 0.1 | XFOIL ncrit=9
117 | 12000000 | 0.25 | JavaFoil+Calcfoil stall+Eppler ext transition
118 | 12000000 | 0.25 | XFOIL ncrit=9
119 | 12000000 | 0.5 | JavaFoil+Calcfoil stall+Eppler ext transition
120 | 12000000 | 0.5 | XFOIL ncrit=9
121 | 14000000 | 0 | JavaFoil+Calcfoil stall+Eppler ext transition
122 | 14000000 | 0 | XFOIL ncrit=9
123 | 14000000 | 0.1 | JavaFoil+Calcfoil stall+Eppler ext transition
124 | 14000000 | 0.1 | XFOIL ncrit=9
125 | 14000000 | 0.25 | JavaFoil+Calcfoil stall+Eppler ext transition
126 | 14000000 | 0.25 | XFOIL ncrit=9
127 | 14000000 | 0.5 | JavaFoil+Calcfoil stall+Eppler ext transition
128 | 14000000 | 0.5 | XFOIL ncrit=9
129 | 16000000 | 0 | JavaFoil+Calcfoil stall+Eppler ext transition
130 | 16000000 | 0 | XFOIL ncrit=9
131 | 16000000 | 0.1 | JavaFoil+Calcfoil stall+Eppler ext transition
132 | 16000000 | 0.1 | XFOIL ncrit=9
133 | 16000000 | 0.25 | JavaFoil+Calcfoil stall+Eppler ext transition
134 | 16000000 | 0.25 | XFOIL ncrit=9
135 | 16000000 | 0.5 | JavaFoil+Calcfoil stall+Eppler ext transition
136 | 16000000 | 0.5 | XFOIL ncrit=9
137 | 18000000 | 0 | JavaFoil+Calcfoil stall+Eppler ext transition
138 | 18000000 | 0 | XFOIL ncrit=9
139 | 18000000 | 0.1 | JavaFoil+Calcfoil stall+Eppler ext transition
140 | 18000000 | 0.1 | XFOIL ncrit=9
141 | 18000000 | 0.25 | JavaFoil+Calcfoil stall+Eppler ext transition
142 | 18000000 | 0.25 | XFOIL ncrit=9
143 | 18000000 | 0.5 | JavaFoil+Calcfoil stall+Eppler ext transition
144 | 18000000 | 0.5 | XFOIL ncrit=9
145 | 20000000 | 0 | JavaFoil+Calcfoil stall+Eppler ext transition
146 | 20000000 | 0 | XFOIL ncrit=9
147 | 20000000 | 0.1 | JavaFoil+Calcfoil stall+Eppler ext transition
148 | 20000000 | 0.1 | XFOIL ncrit=9
149 | 20000000 | 0.25 | JavaFoil+Calcfoil stall+Eppler ext transition
150 | 20000000 | 0.25 | XFOIL ncrit=9
151 | 20000000 | 0.5 | JavaFoil+Calcfoil stall+Eppler ext transition
152 | 20000000 | 0.5 | XFOIL ncrit=9

## 1. Re 50k Mach 0.00 (1)
BIGFOIL.COM POLAR EXPORT
NACA63-510 a=0.0
NACA63-510 a=0.0 |  |  |  | Cl Max: | 1.021 | at alpha= | 7 | deg
JavaFoil+Calcfoil stall+Eppler ext transition |  |  |  | L/D Max: | 38.4 | at alpha= | 6.5 | deg
Re: | 50000 |  |  | Cd Min: | 0.01638 | at alpha= | 0.5 | deg
Mach: | 0 |  |  | Cl=0 at alpha= | -2.4043 | deg
|  |  |  | @ Cl=0.1, Cd= | 0.036429
|  |  |  | @ Cl=0.4, Cd= | 0.016798
|  |  |  | @ Cl=0.6, Cd= | 0.018372
alpha (deg) | Cl | Cd | Cm | Cl/Cd
-16 | -0.334 | 0.39724 | -0.009 | -0.84
-15.5 | -0.35 | 0.37441 | -0.009 | -0.936
-15 | -0.367 | 0.33399 | -0.009 | -1.1
-14.5 | -0.385 | 0.30767 | -0.009 | -1.25
-14 | -0.401 | 0.29253 | -0.009 | -1.372
-13.5 | -0.418 | 0.25114 | -0.01 | -1.664
-13 | -0.433 | 0.22734 | -0.01 | -1.906
-12.5 | -0.448 | 0.20655 | -0.01 | -2.167
-12 | -0.456 | 0.18814 | -0.01 | -2.423
-11.5 | -0.461 | 0.1739 | -0.01 | -2.653
-11 | -0.465 | 0.1609 | -0.01 | -2.888
-10.5 | -0.465 | 0.13686 | -0.01 | -3.398
-10 | -0.462 | 0.12814 | -0.01 | -3.608
-9.5 | -0.456 | 0.11438 | -0.01 | -3.987
-9 | -0.446 | 0.10377 | -0.011 | -4.299
-8.5 | -0.432 | 0.09286 | -0.011 | -4.655
-8 | -0.414 | 0.08662 | -0.011 | -4.782
-7.5 | -0.392 | 0.07672 | -0.011 | -5.115
-7 | -0.367 | 0.06986 | -0.012 | -5.248
-6.5 | -0.337 | 0.06352 | -0.012 | -5.307
-6 | -0.304 | 0.05974 | -0.012 | -5.092
-5.5 | -0.268 | 0.05535 | -0.013 | -4.843
-5 | -0.229 | 0.0512 | -0.013 | -4.478
-4.5 | -0.188 | 0.04753 | -0.013 | -3.96
-4 | -0.145 | 0.04482 | -0.013 | -3.24
-3.5 | -0.101 | 0.04224 | -0.014 | -2.385
-3 | -0.055 | 0.04063 | -0.014 | -1.355
-2.5 | -0.009 | 0.03894 | -0.014 | -0.224
-2 | 0.038 | 0.03763 | -0.015 | 1.013
-1.5 | 0.085 | 0.03666 | -0.016 | 2.328
-1 | 0.133 | 0.03592 | -0.016 | 3.697
-0.5 | 0.181 | 0.03529 | -0.018 | 5.12
0 | 0.276 | 0.01679 | -0.037 | 16.415
0.5 | 0.332 | 0.01638 | -0.037 | 20.253
1 | 0.387 | 0.01671 | -0.037 | 23.178
1.5 | 0.443 | 0.01709 | -0.037 | 25.907
2 | 0.498 | 0.01752 | -0.037 | 28.397
2.5 | 0.552 | 0.01783 | -0.038 | 30.955
3 | 0.606 | 0.01844 | -0.038 | 32.855
3.5 | 0.659 | 0.01909 | -0.038 | 34.532
4 | 0.712 | 0.01986 | -0.038 | 35.88
4.5 | 0.765 | 0.02067 | -0.039 | 36.995
5 | 0.816 | 0.02215 | -0.039 | 36.832
5.5 | 0.866 | 0.02315 | -0.039 | 37.402
6 | 0.916 | 0.02416 | -0.04 | 37.94
6.5 | 0.967 | 0.02518 | -0.04 | 38.4
7 | 1.021 | 0.02711 | -0.041 | 37.645
7.5 | 0.892 | 0.05565 | -0.019 | 16.03
8 | 0.92 | 0.06013 | -0.018 | 15.294
8.5 | 0.942 | 0.06536 | -0.016 | 14.404
9 | 0.957 | 0.07069 | -0.015 | 13.545
9.5 | 0.968 | 0.07649 | -0.014 | 12.65
10 | 0.971 | 0.08238 | -0.013 | 11.786
10.5 | 0.968 | 0.09175 | -0.011 | 10.546
11 | 0.958 | 0.09772 | -0.011 | 9.802
11.5 | 0.942 | 0.11123 |  | 8.467
12 | 0.92 | 0.1195 | -0.009 | 7.702

## 2. Re 50k Mach 0.00 (2)
BIGFOIL.COM POLAR EXPORT
NACA63-510 a=0.0
NACA63-510 a=0.0 |  |  |  | Cl Max: | 1.2206 | at alpha= | 11 | deg
XFOIL ncrit=9 |  |  |  | L/D Max: | 35.2831 | at alpha= | 8.5 | deg
Re: | 50000 |  |  | Cd Min: | 0.25492 | at alpha= | -19 | deg
Mach: | 0 |  |  | Cl=0 at alpha= | -0.97975 | deg
|  |  |  | @ Cl=0.1, Cd= | 0.026396
|  |  |  | @ Cl=0.4, Cd= | 0.035951
|  |  |  | @ Cl=0.6, Cd= | 0.045829
alpha (deg) | Cl | Cd | Cm | Cl/Cd
-20 | -0.721 | 0.25158 | 0.0617 | -2.8659
-19.5 | -0.7092 | 0.2512 | 0.0557 | -2.8232
-19 | -0.7047 | 0.25492 | 0.0492 | -2.7644
-18.5 | -0.667 | 0.23185 | 0.0494 | -2.8769
-18 | -0.6486 | 0.22541 | 0.0456 | -2.8774
-17.5 | -0.6324 | 0.22027 | 0.0411 | -2.871
-17 | -0.6245 | 0.21961 | 0.0351 | -2.8437
-16.5 | -0.6036 | 0.20958 | 0.0319 | -2.88
-16 | -0.5797 | 0.19979 | 0.0299 | -2.9015
-15.5 | -0.5646 | 0.19406 | 0.0259 | -2.9094
-15 | -0.5628 | 0.19324 | 0.02 | -2.9124
-14.5 | -0.5339 | 0.18051 | 0.0187 | -2.9577
-14 | -0.5191 | 0.17425 | 0.0154 | -2.9791
-13.5 | -0.5259 | 0.17379 | 0.0089 | -3.0261
-13 | -0.4904 | 0.1604 | 0.0091 | -3.0574
-12.5 | -0.4983 | 0.15873 | 0.0029 | -3.1393
-12 | -0.4654 | 0.14674 | 0.003 | -3.1716
-11.5 | -0.4786 | 0.14493 | -0.0036 | -3.3023
-11 | -0.4489 | 0.13419 | -0.0037 | -3.3453
-10.5 | -0.432 | 0.12621 | -0.0054 | -3.4229
-10 | -0.422 | 0.1194 | -0.0079 | -3.5343
-9.5 | -0.4146 | 0.11308 | -0.0102 | -3.6664
-9 | -0.4191 | 0.10811 | -0.0139 | -3.8766
-8.5 | -0.3972 | 0.10027 | -0.0134 | -3.9613
-8 | -0.3885 | 0.094 | -0.014 | -4.133
-7.5 | -0.3743 | 0.08763 | -0.0128 | -4.2714
-7 | -0.3753 | 0.08313 | -0.0107 | -4.5146
-6.5 | -0.3359 | 0.07714 | -0.003 | -4.3544
-6 | -0.2691 | 0.0699 | 0.0041 | -3.8498
-5.5 | -0.1868 | 0.0614 | 0.0056 | -3.0423
-4.5 | -0.2185 | 0.05624 | 0.0156 | -3.8851
-4 | -0.333 | 0.05839 | 0.0317 | -5.703
-3 | -0.2903 | 0.03703 | -0.0299 | -7.8396
-2.5 | -0.2412 | 0.0342 | -0.0294 | -7.0526
-2 | -0.1541 | 0.03113 | -0.0351 | -4.9502
-1.5 | -0.0752 | 0.02952 | -0.0392 | -2.5474
-1 | -0.0032 | 0.02841 | -0.0426 | -0.11264
-0.5 | 0.0758 | 0.02583 | -0.0451 | 2.9346
0 | 0.1472 | 0.0275 | -0.0499 | 5.3527
0.5 | 0.1981 | 0.02904 | -0.0513 | 6.8216
1 | 0.2563 | 0.03077 | -0.0539 | 8.3295
1.5 | 0.3115 | 0.03261 | -0.0558 | 9.5523
2 | 0.3577 | 0.03451 | -0.0564 | 10.3651
2.5 | 0.4167 | 0.03652 | -0.0586 | 11.4102
3 | 0.4546 | 0.03865 | -0.058 | 11.762
3.5 | 0.5046 | 0.04084 | -0.0587 | 12.3555
4 | 0.5569 | 0.04299 | -0.0595 | 12.9542
4.5 | 0.5934 | 0.04545 | -0.0586 | 13.0561
5 | 0.6356 | 0.04787 | -0.058 | 13.2776
5.5 | 0.6806 | 0.05018 | -0.0574 | 13.5632
6 | 0.7329 | 0.05203 | -0.0568 | 14.0861
6.5 | 0.7874 | 0.05338 | -0.0554 | 14.7508
7 | 0.8288 | 0.05496 | -0.0529 | 15.0801
7.5 | 0.8956 | 0.05375 | -0.0494 | 16.6623
8 | 1.0724 | 0.03553 | -0.0391 | 30.1829
8.5 | 1.1093 | 0.03144 | -0.0297 | 35.2831
9 | 1.1036 | 0.03572 | -0.0217 | 30.8959
9.5 | 1.1342 | 0.04131 | -0.0183 | 27.4558
10 | 1.182 | 0.04771 | -0.0168 | 24.7747
10.5 | 1.2068 | 0.05494 | -0.0143 | 21.9658
11 | 1.2206 | 0.06329 | -0.012 | 19.2858
11.5 | 1.1895 | 0.07085 | -0.0079 | 16.789
12 | 1.1484 | 0.07973 | -0.0067 | 14.4036
12.5 | 1.1058 | 0.09087 | -0.0092 | 12.169
13.5 | 0.8556 | 0.1697 | -0.0663 | 5.0418
14 | 0.8468 | 0.17709 | -0.0711 | 4.7817
14.5 | 0.8666 | 0.18722 | -0.0734 | 4.6288
15 | 0.8728 | 0.19426 | -0.0767 | 4.4929
15.5 | 0.8933 | 0.20392 | -0.0789 | 4.3806
16 | 0.9071 | 0.21192 | -0.0819 | 4.2804

## 3. Re 50k Mach 0.10 (1)
BIGFOIL.COM POLAR EXPORT
NACA63-510 a=0.0
NACA63-510 a=0.0 |  |  |  | Cl Max: | 1.024 | at alpha= | 7 | deg
JavaFoil+Calcfoil stall+Eppler ext transition |  |  |  | L/D Max: | 38.028 | at alpha= | 6.5 | deg
Re: | 50000 |  |  | Cd Min: | 0.01643 | at alpha= | 0.5 | deg
Mach: | 0.1 |  |  | Cl=0 at alpha= | -2.4043 | deg
|  |  |  | @ Cl=0.1, Cd= | 0.036451
|  |  |  | @ Cl=0.4, Cd= | 0.016837
|  |  |  | @ Cl=0.6, Cd= | 0.018429
alpha (deg) | Cl | Cd | Cm | Cl/Cd
-15.5 | -0.308 | 0.41493 | -0.009 | -0.742
-15 | -0.327 | 0.38222 | -0.01 | -0.855
-14.5 | -0.346 | 0.356 | -0.01 | -0.973
-14 | -0.366 | 0.31405 | -0.01 | -1.165
-13.5 | -0.385 | 0.28094 | -0.01 | -1.37
-13 | -0.404 | 0.24789 | -0.01 | -1.628
-12.5 | -0.421 | 0.22731 | -0.01 | -1.852
-12 | -0.432 | 0.20594 | -0.01 | -2.098
-11.5 | -0.441 | 0.18256 | -0.01 | -2.415
-11 | -0.447 | 0.16566 | -0.01 | -2.698
-10.5 | -0.45 | 0.14974 | -0.01 | -3.008
-10 | -0.45 | 0.13048 | -0.01 | -3.451
-9.5 | -0.447 | 0.1179 | -0.01 | -3.787
-9 | -0.439 | 0.1062 | -0.011 | -4.132
-8.5 | -0.427 | 0.09468 | -0.011 | -4.509
-8 | -0.411 | 0.08827 | -0.011 | -4.652
-7.5 | -0.39 | 0.0779 | -0.011 | -5.008
-7 | -0.365 | 0.07188 | -0.012 | -5.084
-6.5 | -0.337 | 0.06482 | -0.012 | -5.194
-6 | -0.304 | 0.06052 | -0.012 | -5.028
-5.5 | -0.269 | 0.0551 | -0.013 | -4.873
-5 | -0.23 | 0.05182 | -0.013 | -4.437
-4.5 | -0.189 | 0.04792 | -0.013 | -3.941
-4 | -0.146 | 0.04511 | -0.013 | -3.232
-3.5 | -0.101 | 0.04242 | -0.014 | -2.386
-3 | -0.055 | 0.04065 | -0.014 | -1.361
-2.5 | -0.009 | 0.03903 | -0.014 | -0.224
-2 | 0.038 | 0.03766 | -0.015 | 1.017
-1.5 | 0.086 | 0.03666 | -0.016 | 2.339
-1 | 0.133 | 0.03596 | -0.016 | 3.712
-0.5 | 0.181 | 0.03542 | -0.017 | 5.123
0 | 0.277 | 0.01682 | -0.037 | 16.455
0.5 | 0.333 | 0.01643 | -0.037 | 20.28
1 | 0.389 | 0.01676 | -0.037 | 23.208
1.5 | 0.445 | 0.01715 | -0.037 | 25.926
2 | 0.5 | 0.0176 | -0.038 | 28.381
2.5 | 0.554 | 0.01791 | -0.038 | 30.953
3 | 0.609 | 0.01853 | -0.038 | 32.849
3.5 | 0.662 | 0.01919 | -0.038 | 34.501
4 | 0.716 | 0.01995 | -0.039 | 35.876
4.5 | 0.768 | 0.02079 | -0.039 | 36.925
5 | 0.819 | 0.02228 | -0.039 | 36.785
5.5 | 0.87 | 0.02329 | -0.039 | 37.354
6 | 0.92 | 0.02433 | -0.04 | 37.835
6.5 | 0.983 | 0.02586 | -0.041 | 38.028
7 | 1.024 | 0.02733 | -0.041 | 37.473
7.5 | 0.895 | 0.05592 | -0.019 | 16.009
8 | 0.922 | 0.06048 | -0.018 | 15.25
8.5 | 0.943 | 0.06554 | -0.017 | 14.395
9 | 0.958 | 0.07089 | -0.015 | 13.515
9.5 | 0.966 | 0.07695 | -0.014 | 12.559
10 | 0.968 | 0.08408 | -0.013 | 11.508
10.5 | 0.961 | 0.09022 | -0.012 | 10.656
11 | 0.948 | 0.10149 | -0.011 | 9.343
11.5 | 0.928 | 0.11436 |  | 8.116
12 | 0.902 | 0.12581 |  | 7.173

## 4. Re 50k Mach 0.10 (2)
BIGFOIL.COM POLAR EXPORT
NACA63-510 a=0.0
NACA63-510 a=0.0 |  |  |  | Cl Max: | 1.2169 | at alpha= | 11 | deg
XFOIL ncrit=9 |  |  |  | L/D Max: | 34.8633 | at alpha= | 8.5 | deg
Re: | 50000 |  |  | Cd Min: | 0.25306 | at alpha= | -19.5 | deg
Mach: | 0.1 |  |  | Cl=0 at alpha= | -0.9857 | deg
|  |  |  | @ Cl=0.1, Cd= | 0.026505
|  |  |  | @ Cl=0.4, Cd= | 0.03628
|  |  |  | @ Cl=0.6, Cd= | 0.04558
alpha (deg) | Cl | Cd | Cm | Cl/Cd
-20 | -0.7237 | 0.25277 | 0.062 | -2.8631
-19.5 | -0.7126 | 0.25306 | 0.0559 | -2.8159
-19 | -0.6941 | 0.24476 | 0.0517 | -2.8358
-18.5 | -0.6686 | 0.23236 | 0.0499 | -2.8774
-18 | -0.6502 | 0.22603 | 0.0459 | -2.8766
-17.5 | -0.6344 | 0.22123 | 0.0412 | -2.8676
-17 | -0.6275 | 0.22122 | 0.0351 | -2.8365
-16.5 | -0.6019 | 0.20866 | 0.0327 | -2.8846
-16 | -0.5804 | 0.20023 | 0.0301 | -2.8987
-15.5 | -0.5659 | 0.19483 | 0.0259 | -2.9046
-15 | -0.5657 | 0.19467 | 0.0198 | -2.9059
-14.5 | -0.5332 | 0.18069 | 0.019 | -2.9509
-14 | -0.5202 | 0.17503 | 0.0152 | -2.9721
-13.5 | -0.5286 | 0.17507 | 0.0086 | -3.0194
-13 | -0.4907 | 0.16096 | 0.009 | -3.0486
-12.5 | -0.501 | 0.15992 | 0.0024 | -3.1328
-12 | -0.4654 | 0.14726 | 0.0029 | -3.1604
-11.5 | -0.461 | 0.14134 | -0.0012 | -3.2616
-11 | -0.4512 | 0.13515 | -0.0042 | -3.3385
-10.5 | -0.4316 | 0.1267 | -0.0055 | -3.4065
-10 | -0.4206 | 0.11979 | -0.0079 | -3.5111
-9.5 | -0.4161 | 0.1138 | -0.0106 | -3.6564
-9 | -0.4222 | 0.109 | -0.0145 | -3.8734
-8.5 | -0.4001 | 0.10106 | -0.0139 | -3.959
-8 | -0.392 | 0.09481 | -0.0145 | -4.1346
-7.5 | -0.3732 | 0.08809 | -0.0128 | -4.2366
-7 | -0.3558 | 0.08225 | -0.0098 | -4.3258
-6.5 | -0.3222 | 0.07668 | -0.0027 | -4.2019
-6 | -0.2679 | 0.07022 | 0.0041 | -3.8152
-5.5 | -0.1847 | 0.06151 | 0.0052 | -3.0028
-4.5 | -0.2193 | 0.05658 | 0.0157 | -3.8759
-4 | -0.3351 | 0.05881 | 0.0319 | -5.698
-3.5 | -0.3599 | 0.04279 | -0.0274 | -8.4108
-3 | -0.2938 | 0.03741 | -0.03 | -7.8535
-2.5 | -0.2401 | 0.03442 | -0.0302 | -6.9756
-2 | -0.1524 | 0.03134 | -0.036 | -4.8628
-1.5 | -0.0753 | 0.02969 | -0.0397 | -2.5362
-1 | -0.0023 | 0.02859 | -0.0432 | -0.080448
-0.5 | 0.0781 | 0.02598 | -0.0458 | 3.0062
0 | 0.1457 | 0.0276 | -0.0499 | 5.279
0.5 | 0.1983 | 0.02917 | -0.0515 | 6.7981
1 | 0.2605 | 0.03094 | -0.0546 | 8.4195
1.5 | 0.3086 | 0.03275 | -0.0555 | 9.4229
2 | 0.3605 | 0.03467 | -0.0568 | 10.398
2.5 | 0.4108 | 0.03672 | -0.0579 | 11.1874
3 | 0.4581 | 0.03883 | -0.0584 | 11.7976
3.5 | 0.5014 | 0.04109 | -0.0583 | 12.2025
4 | 0.5608 | 0.04319 | -0.0599 | 12.9845
4.5 | 0.6 | 0.04558 | -0.0591 | 13.1637
5 | 0.6405 | 0.04803 | -0.0583 | 13.3354
5.5 | 0.687 | 0.05028 | -0.0577 | 13.6635
6 | 0.7466 | 0.05178 | -0.0572 | 14.4187
6.5 | 0.7727 | 0.05463 | -0.0547 | 14.1442
7 | 0.8464 | 0.05413 | -0.0528 | 15.6364
7.5 | 0.9132 | 0.0525 | -0.0487 | 17.3943
8 | 1.0748 | 0.03557 | -0.0381 | 30.2165
8.5 | 1.109 | 0.03181 | -0.0283 | 34.8633
9 | 1.104 | 0.03647 | -0.0208 | 30.2715
9.5 | 1.1367 | 0.04205 | -0.0175 | 27.0321
10 | 1.1831 | 0.04864 | -0.016 | 24.3236
10.5 | 1.2029 | 0.056 | -0.0132 | 21.4804
11 | 1.2169 | 0.06452 | -0.0111 | 18.8608
11.5 | 1.1827 | 0.07208 | -0.0072 | 16.4082
12 | 1.1416 | 0.08124 | -0.0066 | 14.0522
12.5 | 1.1008 | 0.09263 | -0.0095 | 11.8838
13 | 0.9958 | 0.11558 | -0.0253 | 8.6157
14 | 0.8478 | 0.17773 | -0.0715 | 4.7702
14.5 | 0.8683 | 0.18798 | -0.0738 | 4.6191
15 | 0.8749 | 0.19506 | -0.0772 | 4.4853
15.5 | 0.8961 | 0.20487 | -0.0794 | 4.374
16 | 0.9101 | 0.21295 | -0.0824 | 4.2738

## 5. Re 50k Mach 0.25 (1)
BIGFOIL.COM POLAR EXPORT
NACA63-510 a=0.0
NACA63-510 a=0.0 |  |  |  | Cl Max: | 1.043 | at alpha= | 7 | deg
JavaFoil+Calcfoil stall+Eppler ext transition |  |  |  | L/D Max: | 37.328 | at alpha= | 6 | deg
Re: | 50000 |  |  | Cd Min: | 0.01676 | at alpha= | 0.5 | deg
Mach: | 0.25 |  |  | Cl=0 at alpha= | -2.4062 | deg
|  |  |  | @ Cl=0.1, Cd= | 0.036751
|  |  |  | @ Cl=0.4, Cd= | 0.017118
|  |  |  | @ Cl=0.6, Cd= | 0.018742
alpha (deg) | Cl | Cd | Cm | Cl/Cd
-13.5 | -0.063 | 0.31681 | -0.011 | -0.2
-13 | -0.06 | 0.27459 | -0.011 | -0.22
-12.5 | -0.153 | 0.60348 | -0.011 | -0.253
-12 | -0.206 | 0.40577 | -0.011 | -0.508
-11.5 | -0.249 | 0.31321 | -0.011 | -0.795
-11 | -0.286 | 0.29195 | -0.011 | -0.979
-10.5 | -0.317 | 0.22026 | -0.011 | -1.44
-10 | -0.343 | 0.17758 | -0.011 | -1.929
-9.5 | -0.362 | 0.15492 | -0.011 | -2.336
-9 | -0.374 | 0.13472 | -0.011 | -2.779
-8.5 | -0.38 | 0.11296 | -0.011 | -3.362
-8 | -0.378 | 0.10057 | -0.011 | -3.758
-7.5 | -0.369 | 0.08713 | -0.011 | -4.234
-7 | -0.353 | 0.07912 | -0.012 | -4.462
-6.5 | -0.331 | 0.06976 | -0.012 | -4.742
-6 | -0.303 | 0.06228 | -0.012 | -4.863
-5.5 | -0.27 | 0.05763 | -0.013 | -4.683
-5 | -0.233 | 0.05374 | -0.013 | -4.331
-4.5 | -0.192 | 0.04961 | -0.014 | -3.873
-4 | -0.149 | 0.04576 | -0.014 | -3.253
-3.5 | -0.104 | 0.04308 | -0.014 | -2.404
-3 | -0.057 | 0.04102 | -0.014 | -1.382
-2.5 | -0.009 | 0.03944 | -0.015 | -0.228
-2 | 0.039 | 0.03802 | -0.015 | 1.034
-1.5 | 0.088 | 0.03693 | -0.016 | 2.385
-1 | 0.137 | 0.0362 | -0.017 | 3.788
-0.5 | 0.186 | 0.03567 | -0.018 | 5.225
0 | 0.284 | 0.01712 | -0.038 | 16.567
0.5 | 0.341 | 0.01676 | -0.038 | 20.361
1 | 0.399 | 0.01711 | -0.038 | 23.288
1.5 | 0.455 | 0.01754 | -0.038 | 25.972
2 | 0.512 | 0.01805 | -0.038 | 28.343
2.5 | 0.568 | 0.01837 | -0.039 | 30.893
3 | 0.623 | 0.01901 | -0.039 | 32.786
3.5 | 0.678 | 0.01974 | -0.039 | 34.344
4 | 0.733 | 0.02055 | -0.039 | 35.67
4.5 | 0.786 | 0.02146 | -0.04 | 36.641
5 | 0.839 | 0.02304 | -0.04 | 36.417
5.5 | 0.89 | 0.02411 | -0.04 | 36.934
6 | 0.942 | 0.02524 | -0.041 | 37.328
6.5 | 1.003 | 0.02709 | -0.042 | 37.045
7 | 1.043 | 0.02858 | -0.042 | 36.5
7.5 | 0.912 | 0.05744 | -0.019 | 15.883
8 | 0.936 | 0.06197 | -0.017 | 15.098
8.5 | 0.95 | 0.0678 | -0.016 | 14.015
9 | 0.955 | 0.07431 | -0.014 | 12.857
9.5 | 0.95 | 0.0822 | -0.013 | 11.559
10 | 0.933 | 0.09039 | -0.012 | 10.324
10.5 | 0.904 | 0.10128 | -0.01 | 8.926
11 | 0.862 | 0.11643 | -0.006 | 7.408
11.5 | 0.809 | 0.14242 |  | 5.683
12 | 0.746 | 0.16251 |  | 4.588

## 6. Re 50k Mach 0.25 (2)
BIGFOIL.COM POLAR EXPORT
NACA63-510 a=0.0
NACA63-510 a=0.0 |  |  |  | Cl Max: | 1.1727 | at alpha= | 10.5 | deg
XFOIL ncrit=9 |  |  |  | L/D Max: | 31.5923 | at alpha= | 8.5 | deg
Re: | 50000 |  |  | Cd Min: | 0.26443 | at alpha= | -19.5 | deg
Mach: | 0.25 |  |  | Cl=0 at alpha= | -1.0373 | deg
|  |  |  | @ Cl=0.1, Cd= | 0.027104
|  |  |  | @ Cl=0.4, Cd= | 0.03702
|  |  |  | @ Cl=0.6, Cd= | 0.047476
alpha (deg) | Cl | Cd | Cm | Cl/Cd
-20 | -0.7406 | 0.26137 | 0.0633 | -2.8335
-19.5 | -0.7327 | 0.26443 | 0.0567 | -2.7709
-19 | -0.6984 | 0.24275 | 0.056 | -2.877
-18.5 | -0.6783 | 0.23571 | 0.052 | -2.8777
-18 | -0.6602 | 0.23007 | 0.0474 | -2.8696
-17.5 | -0.6482 | 0.22847 | 0.0414 | -2.8371
-17 | -0.6364 | 0.22487 | 0.0361 | -2.8301
-16.5 | -0.6039 | 0.2096 | 0.0351 | -2.8812
-16 | -0.5857 | 0.20313 | 0.0311 | -2.8834
-15.5 | -0.5773 | 0.20102 | 0.0254 | -2.8719
-15 | -0.555 | 0.19084 | 0.0225 | -2.9082
-14.5 | -0.5337 | 0.18274 | 0.0198 | -2.9205
-14 | -0.5324 | 0.18127 | 0.014 | -2.9371
-13.5 | -0.502 | 0.1691 | 0.0128 | -2.9687
-13 | -0.5003 | 0.16616 | 0.0076 | -3.011
-12.5 | -0.4733 | 0.15545 | 0.0062 | -3.0447
-12 | -0.475 | 0.15223 | 0.001 | -3.1203
-11.5 | -0.4475 | 0.14186 | 0.0001 | -3.1545
-11 | -0.438 | 0.13517 | -0.0033 | -3.2404
-10.5 | -0.4432 | 0.13154 | -0.0082 | -3.3693
-10 | -0.4306 | 0.12419 | -0.0104 | -3.4673
-9.5 | -0.4013 | 0.11452 | -0.0099 | -3.5042
-9 | -0.4031 | 0.10958 | -0.0131 | -3.6786
-8.5 | -0.3818 | 0.1018 | -0.0131 | -3.7505
-8 | -0.3779 | 0.09616 | -0.0141 | -3.9299
-7.5 | -0.3628 | 0.08981 | -0.0128 | -4.0396
-7 | -0.3509 | 0.08447 | -0.0097 | -4.1541
-6.5 | -0.3004 | 0.0773 | -0.0027 | -3.8862
-6 | -0.2551 | 0.07115 | 0.0032 | -3.5854
-5.5 | -0.1774 | 0.06239 | 0.0034 | -2.8434
-4.5 | -0.2241 | 0.05847 | 0.0161 | -3.8327
-4 | -0.3483 | 0.06076 | 0.0313 | -5.7324
-3.5 | -0.3782 | 0.04557 | -0.0267 | -8.2993
-3 | -0.3119 | 0.03963 | -0.0301 | -7.8703
-2.5 | -0.2359 | 0.03571 | -0.0343 | -6.606
-2 | -0.15 | 0.03243 | -0.0395 | -4.6253
-1.5 | -0.0669 | 0.03065 | -0.0438 | -2.1827
-1 | 0.0054 | 0.02963 | -0.0465 | 0.18225
-0.5 | 0.0822 | 0.02666 | -0.0481 | 3.0833
0 | 0.146 | 0.02825 | -0.0511 | 5.1681
0.5 | 0.2078 | 0.02997 | -0.0539 | 6.9336
1 | 0.2571 | 0.03169 | -0.0548 | 8.113
1.5 | 0.32 | 0.03363 | -0.0575 | 9.5153
2 | 0.3601 | 0.0356 | -0.057 | 10.1152
2.5 | 0.4191 | 0.0377 | -0.059 | 11.1167
3 | 0.4563 | 0.03996 | -0.0581 | 11.4189
3.5 | 0.5102 | 0.04223 | -0.0591 | 12.0815
4 | 0.5568 | 0.0446 | -0.0591 | 12.4843
4.5 | 0.5951 | 0.04718 | -0.0582 | 12.6134
5 | 0.6378 | 0.04976 | -0.0575 | 12.8175
5.5 | 0.6841 | 0.05222 | -0.0568 | 13.1003
6 | 0.746 | 0.05387 | -0.0563 | 13.8482
6.5 | 0.7666 | 0.05719 | -0.0536 | 13.4044
7 | 0.8372 | 0.05731 | -0.0514 | 14.6083
7.5 | 0.9036 | 0.05613 | -0.0471 | 16.0983
8 | 1.0922 | 0.03525 | -0.0326 | 30.9844
8.5 | 1.1051 | 0.03498 | -0.0225 | 31.5923
9 | 1.1117 | 0.04014 | -0.0166 | 27.6956
9.5 | 1.15 | 0.0463 | -0.0138 | 24.838
10 | 1.1726 | 0.05366 | -0.0111 | 21.8524
10.5 | 1.1727 | 0.06097 | -0.0079 | 19.234
11 | 1.1395 | 0.06933 | -0.0059 | 16.4359
11.5 | 1.0964 | 0.07987 | -0.0078 | 13.7273
12 | 1.0498 | 0.09307 | -0.0133 | 11.2797
13 | 0.907 | 0.1432 | -0.047 | 6.3338
14 | 0.8542 | 0.18115 | -0.074 | 4.7154
14.5 | 0.8787 | 0.19216 | -0.0763 | 4.5728
15 | 0.8879 | 0.19959 | -0.0797 | 4.4486
15.5 | 0.9117 | 0.21015 | -0.082 | 4.3383

## 7. Re 50k Mach 0.50 (1)
BIGFOIL.COM POLAR EXPORT
NACA63-510 a=0.0
NACA63-510 a=0.0 |  |  |  | Cl Max: | 1.172 | at alpha= | 20 | deg
JavaFoil+Calcfoil stall+Eppler ext transition |  |  |  | L/D Max: | 35.035 | at alpha= | 4.5 | deg
Re: | 50000 |  |  | Cd Min: | 0.01375 | at alpha= | 0 | deg
Mach: | 0.5 |  |  | Cl=0 at alpha= | -2.4074 | deg
|  |  |  | @ Cl=0.1, Cd= | 0.037959
|  |  |  | @ Cl=0.4, Cd= | 0.01832
|  |  |  | @ Cl=0.6, Cd= | 0.020083
alpha (deg) | Cl | Cd | Cm | Cl/Cd
-20 | -0.953 | 0.4214 | -0.018 | -2.261
-19.5 | -0.926 | 0.38688 | -0.018 | -2.395
-19 | -0.9 | 0.41681 | -0.018 | -2.159
-18.5 | -0.873 | 0.41231 | -0.018 | -2.118
-18 | -0.845 | 0.36757 | -0.017 | -2.298
-17.5 | -0.818 | 0.35754 | -0.017 | -2.287
-17 | -0.791 | 0.35579 | -0.017 | -2.224
-16.5 | -0.764 | 0.35064 | -0.017 | -2.18
-16 | -0.738 | 0.35765 | -0.017 | -2.062
-15.5 | -0.711 | 0.35382 | -0.017 | -2.009
-15 | -0.684 | 0.33642 | -0.017 | -2.033
-14.5 | -0.656 | 0.29568 | -0.016 | -2.217
-14 | -0.628 | 0.2943 | -0.016 | -2.135
-13.5 | -0.602 | 0.2729 | -0.016 | -2.205
-13 | -0.575 | 0.28687 | -0.016 | -2.003
-12.5 | -0.548 | 0.28338 | -0.016 | -1.932
-12 | -0.521 | 0.26179 | -0.017 | -1.989
-11.5 | -0.494 | 0.46634 | -0.017 | -1.059
-11 | -0.466 | 0.25244 | -0.015 | -1.844
-10.5 | -0.439 | 0.2314 | -0.016 | -1.895
-10 | -0.412 | 0.22363 | -0.016 | -1.84
-9.5 | -0.384 | 0.21731 | -0.016 | -1.769
-9 | -0.357 | 0.23935 | -0.016 | -1.493
-8.5 | -0.33 | 0.23715 | -0.016 | -1.392
-8 | -0.303 | 0.2349 | -0.016 | -1.29
-7.5 | -0.275 | 0.20366 | -0.014 | -1.353
-7 | -0.248 | 0.20162 | -0.014 | -1.232
-6.5 | -0.221 | 0.19505 | -0.014 | -1.135
-6 | -0.194 | 0.19332 | -0.015 | -1.005
-5.5 | -0.167 | 0.16787 | -0.015 | -0.996
-5 | -0.14 | 0.13519 | -0.013 | -1.036
-4.5 | -0.187 | 0.06653 | -0.014 | -2.817
-4 | -0.156 | 0.05542 | -0.015 | -2.822
-3.5 | -0.112 | 0.04838 | -0.015 | -2.32
-3 | -0.062 | 0.0442 | -0.015 | -1.409
-2.5 | -0.01 | 0.04159 | -0.016 | -0.239
-2 | 0.044 | 0.03942 | -0.016 | 1.108
-1.5 | 0.098 | 0.03799 | -0.017 | 2.581
-1 | 0.153 | 0.03713 | -0.018 | 4.118
-0.5 | 0.208 | 0.03661 | -0.019 | 5.682
0 | 0.313 | 0.01375 | -0.021 | 22.774
0.5 | 0.377 | 0.01813 | -0.042 | 20.788
1 | 0.44 | 0.01865 | -0.042 | 23.586
1.5 | 0.503 | 0.01919 | -0.042 | 26.185
2 | 0.565 | 0.01963 | -0.042 | 28.77
2.5 | 0.626 | 0.02042 | -0.043 | 30.672
3 | 0.688 | 0.0213 | -0.043 | 32.282
3.5 | 0.748 | 0.02231 | -0.043 | 33.536
4 | 0.808 | 0.02344 | -0.043 | 34.484
4.5 | 0.866 | 0.02472 | -0.044 | 35.035
5 | 0.924 | 0.02666 | -0.044 | 34.651
5.5 | 0.981 | 0.02817 | -0.045 | 34.812
6 | 1.043 | 0.03077 | -0.046 | 33.89
6.5 | 0.922 | 0.05338 | -0.023 | 17.267
7 | 0.939 | 0.05986 | -0.019 | 15.695
7.5 | 0.937 | 0.0686 | -0.017 | 13.66
8 | 0.841 | 0.08916 | -0.013 | 9.43
8.5 | 0.578 | 0.16749 | -0.014 | 3.449
9 | 0.604 | 0.20218 | -0.018 | 2.987
9.5 | 0.63 | 0.18956 | -0.018 | 3.323
10 | 0.656 | 0.20783 | -0.019 | 3.154
10.5 | 0.682 | 0.2242 | -0.021 | 3.042
11 | 0.708 | 0.22925 | -0.022 | 3.087
11.5 | 0.733 | 0.24683 | -0.022 | 2.97
12 | 0.76 | 0.27832 | -0.024 | 2.73
12.5 | 0.785 | 0.28178 | -0.025 | 2.786
13 | 0.811 | 0.28472 | -0.025 | 2.847
13.5 | 0.837 | 0.32682 | -0.027 | 2.562
14 | 0.863 | 0.33794 | -0.028 | 2.553
14.5 | 0.888 | 0.33879 | -0.028 | 2.621
15 | 0.915 | 0.37242 | -0.03 | 2.457
15.5 | 0.94 | 0.36264 | -0.03 | 2.592
16 | 0.965 | 0.38045 | -0.031 | 2.537
16.5 | 0.993 | 0.40461 | -0.033 | 2.453
17 | 1.017 | 0.40944 | -0.033 | 2.485
17.5 | 1.042 | 0.43215 | -0.033 | 2.412
18 | 1.068 | 0.44114 | -0.034 | 2.422
18.5 | 1.095 | 0.46423 | -0.036 | 2.358
19 | 1.119 | 0.46202 | -0.036 | 2.422
19.5 | 1.144 | 0.47073 | -0.036 | 2.43
20 | 1.172 | 0.49652 | -0.038 | 2.36

## 8. Re 50k Mach 0.50 (2)
BIGFOIL.COM POLAR EXPORT
NACA63-510 a=0.0
NACA63-510 a=0.0 |  |  |  | Cl Max: | 1.1436 | at alpha= | 20 | deg
XFOIL ncrit=9 |  |  |  | L/D Max: | 11.3995 | at alpha= | 5.5 | deg
Re: | 50000 |  |  | Cd Min: | 0.30749 | at alpha= | 20 | deg
Mach: | 0.5 |  |  | Cl=0 at alpha= | -1.0393 | deg
|  |  |  | @ Cl=0.1, Cd= | 0.032418
|  |  |  | @ Cl=0.4, Cd= | 0.041391
|  |  |  | @ Cl=0.6, Cd= | 0.053974
alpha (deg) | Cl | Cd | Cm | Cl/Cd
-20 | -0.8016 | 0.2778 | 0.0775 | -2.8855
-19.5 | -0.7788 | 0.27068 | 0.0719 | -2.8772
-19 | -0.7591 | 0.26781 | 0.0649 | -2.8345
-18.5 | -0.7399 | 0.26327 | 0.0586 | -2.8104
-18 | -0.7081 | 0.247 | 0.0559 | -2.8668
-17.5 | -0.6839 | 0.23885 | 0.051 | -2.8633
-17 | -0.6636 | 0.23357 | 0.0451 | -2.8411
-16.5 | -0.6535 | 0.23459 | 0.0378 | -2.7857
-16 | -0.6148 | 0.21574 | 0.0361 | -2.8497
-15.5 | -0.5929 | 0.20873 | 0.0313 | -2.8405
-15 | -0.5876 | 0.20963 | 0.0241 | -2.803
-14.5 | -0.548 | 0.19292 | 0.0225 | -2.8406
-14 | -0.5434 | 0.19234 | 0.0159 | -2.8252
-13.5 | -0.5062 | 0.17791 | 0.014 | -2.8453
-13 | -0.5053 | 0.1769 | 0.0078 | -2.8564
-12.5 | -0.468 | 0.16342 | 0.006 | -2.8638
-12 | -0.4506 | 0.15601 | 0.0023 | -2.8883
-11.5 | -0.4499 | 0.15306 | -0.0028 | -2.9394
-11 | -0.428 | 0.14425 | -0.0054 | -2.9671
-10.5 | -0.4179 | 0.13803 | -0.0088 | -3.0276
-10 | -0.3826 | 0.12699 | -0.0095 | -3.0128
-9.5 | -0.3791 | 0.12192 | -0.0125 | -3.1094
-9 | -0.3534 | 0.11333 | -0.0136 | -3.1183
-8.5 | -0.3402 | 0.10691 | -0.0149 | -3.1821
-8 | -0.3196 | 0.09974 | -0.0149 | -3.2043
-7.5 | -0.2996 | 0.09342 | -0.0133 | -3.207
-7 | -0.2755 | 0.08727 | -0.0103 | -3.1569
-6.5 | -0.2438 | 0.08073 | -0.0069 | -3.0199
-6 | -0.2146 | 0.07502 | -0.0024 | -2.8606
-5.5 | -0.1992 | 0.07094 | 0.0038 | -2.808
-4 | -0.4147 | 0.06962 | 0.0278 | -5.9566
-3.5 | -0.417 | 0.05504 | -0.0269 | -7.5763
-3 | -0.3227 | 0.04652 | -0.0401 | -6.9368
-2.5 | -0.235 | 0.04097 | -0.0477 | -5.7359
-2 | -0.1484 | 0.03729 | -0.0524 | -3.9796
-1.5 | -0.0714 | 0.03497 | -0.0547 | -2.0418
-1 | 0.0061 | 0.03373 | -0.056 | 0.18085
-0.5 | 0.0777 | 0.03288 | -0.0577 | 2.3631
0 | 0.1544 | 0.03129 | -0.0576 | 4.9345
0.5 | 0.2038 | 0.03304 | -0.0572 | 6.1683
1 | 0.2687 | 0.03512 | -0.0592 | 7.6509
1.5 | 0.31 | 0.0372 | -0.0581 | 8.3333
2 | 0.3722 | 0.03956 | -0.0597 | 9.4085
2.5 | 0.4091 | 0.04199 | -0.0583 | 9.7428
3 | 0.46 | 0.04463 | -0.0585 | 10.307
3.5 | 0.5147 | 0.04738 | -0.059 | 10.8632
4 | 0.552 | 0.05034 | -0.0578 | 10.9654
4.5 | 0.5931 | 0.05347 | -0.0569 | 11.0922
5 | 0.6372 | 0.05669 | -0.0561 | 11.2401
5.5 | 0.6834 | 0.05995 | -0.0551 | 11.3995
6 | 0.708 | 0.06389 | -0.0533 | 11.0815
6.5 | 0.7516 | 0.0673 | -0.0517 | 11.1679
7 | 0.7772 | 0.07154 | -0.0498 | 10.8639
7.5 | 0.8153 | 0.07517 | -0.0475 | 10.8461
8 | 0.8453 | 0.0791 | -0.0448 | 10.6865
8.5 | 0.8667 | 0.08365 | -0.0424 | 10.361
9 | 0.8982 | 0.08636 | -0.0377 | 10.4006
9.5 | 0.9199 | 0.0898 | -0.0334 | 10.2439
10 | 0.9265 | 0.09681 | -0.0325 | 9.5703
10.5 | 0.92 | 0.10695 | -0.0351 | 8.6022
11 | 0.8927 | 0.12196 | -0.0435 | 7.3196
11.5 | 0.8934 | 0.13337 | -0.0479 | 6.6987
12 | 0.8972 | 0.14396 | -0.0521 | 6.2323
12.5 | 0.8946 | 0.15657 | -0.059 | 5.7137
13 | 0.9013 | 0.16865 | -0.0652 | 5.3442
13.5 | 0.9147 | 0.17993 | -0.0699 | 5.0836
14 | 0.8979 | 0.19672 | -0.0856 | 4.5644
14.5 | 0.9198 | 0.20686 | -0.0894 | 4.4465
15 | 0.9325 | 0.21503 | -0.0946 | 4.3366
15.5 | 0.9524 | 0.22398 | -0.0988 | 4.2522
16 | 0.978 | 0.23526 | -0.1025 | 4.1571
16.5 | 1.0013 | 0.24554 | -0.1064 | 4.078
17 | 1.0245 | 0.25583 | -0.1103 | 4.0046
17.5 | 1.0342 | 0.26026 | -0.1174 | 3.9737
18 | 1.0561 | 0.26995 | -0.1222 | 3.9122
18.5 | 1.0827 | 0.28188 | -0.1259 | 3.841
19 | 1.0995 | 0.28792 | -0.1322 | 3.8188
19.5 | 1.1201 | 0.29741 | -0.1376 | 3.7662
20 | 1.1436 | 0.30749 | -0.142 | 3.7191

## 9. Re 100k Mach 0.00 (1)
BIGFOIL.COM POLAR EXPORT
NACA63-510 a=0.0
NACA63-510 a=0.0 |  |  |  | Cl Max: | 1.066 | at alpha= | 7.5 | deg
JavaFoil+Calcfoil stall+Eppler ext transition |  |  |  | L/D Max: | 55.874 | at alpha= | 6 | deg
Re: | 100000 |  |  | Cd Min: | 0.0119 | at alpha= | 0.5 | deg
Mach: | 0 |  |  | Cl=0 at alpha= | -2.4043 | deg
|  |  |  | @ Cl=0.1, Cd= | 0.033061
|  |  |  | @ Cl=0.4, Cd= | 0.012024
|  |  |  | @ Cl=0.6, Cd= | 0.013054
alpha (deg) | Cl | Cd | Cm | Cl/Cd
-16 | -0.334 | 0.31617 | -0.01 | -1.056
-15.5 | -0.351 | 0.29772 | -0.01 | -1.177
-15 | -0.368 | 0.26768 | -0.01 | -1.373
-14.5 | -0.385 | 0.24405 | -0.01 | -1.576
-14 | -0.401 | 0.23017 | -0.01 | -1.744
-13.5 | -0.418 | 0.20241 | -0.01 | -2.064
-13 | -0.433 | 0.18477 | -0.01 | -2.345
-12.5 | -0.448 | 0.1693 | -0.01 | -2.644
-12 | -0.456 | 0.15554 | -0.01 | -2.931
-11.5 | -0.461 | 0.14164 | -0.01 | -3.258
-11 | -0.465 | 0.12983 | -0.01 | -3.579
-10.5 | -0.465 | 0.11715 | -0.01 | -3.97
-10 | -0.462 | 0.10593 | -0.01 | -4.365
-9.5 | -0.456 | 0.09527 | -0.01 | -4.787
-9 | -0.446 | 0.08702 | -0.011 | -5.126
-8.5 | -0.432 | 0.08004 | -0.011 | -5.401
-8 | -0.414 | 0.0755 | -0.011 | -5.487
-7.5 | -0.392 | 0.06684 | -0.012 | -5.872
-7 | -0.367 | 0.06117 | -0.012 | -5.994
-6.5 | -0.337 | 0.05762 | -0.012 | -5.852
-6 | -0.304 | 0.05314 | -0.012 | -5.725
-5.5 | -0.268 | 0.04875 | -0.013 | -5.499
-5 | -0.229 | 0.04611 | -0.013 | -4.973
-4.5 | -0.188 | 0.04296 | -0.013 | -4.382
-4 | -0.145 | 0.04071 | -0.013 | -3.567
-3.5 | -0.101 | 0.03864 | -0.014 | -2.608
-3 | -0.055 | 0.03694 | -0.014 | -1.491
-2.5 | -0.009 | 0.03535 | -0.015 | -0.246
-2 | 0.038 | 0.0342 | -0.015 | 1.115
-1.5 | 0.085 | 0.03327 | -0.016 | 2.566
-1 | 0.133 | 0.0326 | -0.017 | 4.075
-0.5 | 0.224 | 0.01257 | -0.037 | 17.832
0 | 0.283 | 0.01249 | -0.038 | 22.62
0.5 | 0.341 | 0.0119 | -0.038 | 28.644
1 | 0.399 | 0.01202 | -0.038 | 33.163
1.5 | 0.456 | 0.01225 | -0.038 | 37.186
2 | 0.512 | 0.01252 | -0.039 | 40.912
2.5 | 0.568 | 0.01285 | -0.039 | 44.206
3 | 0.623 | 0.0132 | -0.039 | 47.217
3.5 | 0.678 | 0.01347 | -0.039 | 50.335
4 | 0.732 | 0.01396 | -0.04 | 52.478
4.5 | 0.786 | 0.01452 | -0.04 | 54.097
5 | 0.838 | 0.01518 | -0.04 | 55.188
5.5 | 0.888 | 0.01591 | -0.04 | 55.83
6 | 0.939 | 0.0168 | -0.041 | 55.874
6.5 | 0.987 | 0.01797 | -0.041 | 54.909
7 | 1.028 | 0.02259 | -0.041 | 45.508
7.5 | 1.066 | 0.02395 | -0.042 | 44.506
8 | 0.923 | 0.05496 | -0.021 | 16.793
8.5 | 0.942 | 0.05949 | -0.017 | 15.832
9 | 0.958 | 0.06507 | -0.016 | 14.721
9.5 | 0.968 | 0.06891 | -0.015 | 14.044
10 | 0.971 | 0.07541 | -0.014 | 12.879
10.5 | 0.968 | 0.08368 | -0.013 | 11.565
11 | 0.958 | 0.08694 | -0.012 | 11.019
11.5 | 0.942 | 0.09883 | -0.01 | 9.53
12 | 0.92 | 0.1023 | -0.01 | 8.998
12.5 | 0.894 | 0.1146 | -0.01 | 7.801

## 10. Re 100k Mach 0.00 (2)
BIGFOIL.COM POLAR EXPORT
NACA63-510 a=0.0
NACA63-510 a=0.0 |  |  |  | Cl Max: | 1.2416 | at alpha= | 11 | deg
XFOIL ncrit=9 |  |  |  | L/D Max: | 55.9636 | at alpha= | 7.5 | deg
Re: | 100000 |  |  | Cd Min: | 0.24907 | at alpha= | -20 | deg
Mach: | 0 |  |  | Cl=0 at alpha= | -3.0536 | deg
|  |  |  | @ Cl=0.1, Cd= | 0.020386
|  |  |  | @ Cl=0.4, Cd= | 0.017189
|  |  |  | @ Cl=0.6, Cd= | 0.01937
alpha (deg) | Cl | Cd | Cm | Cl/Cd
-20 | -0.7233 | 0.24907 | 0.065 | -2.904
-19.5 | -0.7053 | 0.24285 | 0.0609 | -2.9043
-19 | -0.6869 | 0.23658 | 0.0567 | -2.9035
-18.5 | -0.6688 | 0.2304 | 0.0523 | -2.9028
-18 | -0.6516 | 0.22516 | 0.0475 | -2.8939
-17.5 | -0.6392 | 0.22273 | 0.0416 | -2.8698
-17 | -0.6314 | 0.22109 | 0.0358 | -2.8559
-16 | -0.5823 | 0.19755 | 0.0317 | -2.9476
-15.5 | -0.5644 | 0.19061 | 0.0285 | -2.961
-15 | -0.5478 | 0.18398 | 0.0249 | -2.9775
-14.5 | -0.5337 | 0.17817 | 0.0204 | -2.9955
-14 | -0.5302 | 0.1755 | 0.0143 | -3.0211
-13.5 | -0.5271 | 0.17161 | 0.0081 | -3.0715
-13 | -0.4932 | 0.15666 | 0.0093 | -3.1482
-12.5 | -0.4758 | 0.14914 | 0.007 | -3.1903
-12 | -0.4628 | 0.14221 | 0.0037 | -3.2543
-11.5 | -0.4548 | 0.13609 | -0.0009 | -3.3419
-11 | -0.4584 | 0.13192 | -0.0085 | -3.4748
-10.5 | -0.448 | 0.12266 | -0.0119 | -3.6524
-10 | -0.4192 | 0.1138 | -0.0101 | -3.6837
-9.5 | -0.4191 | 0.10801 | -0.0166 | -3.8802
-9 | -0.431 | 0.10271 | -0.0273 | -4.1963
-8.5 | -0.3963 | 0.09265 | -0.022 | -4.2774
-8 | -0.3954 | 0.08594 | -0.028 | -4.6009
-7.5 | -0.4167 | 0.08019 | -0.0435 | -5.1964
-7 | -0.4038 | 0.07233 | -0.0367 | -5.5827
-6.5 | -0.4376 | 0.06992 | -0.0303 | -6.2586
-6 | -0.4012 | 0.06114 | -0.0407 | -6.562
-5.5 | -0.3385 | 0.05239 | -0.0521 | -6.4612
-5 | -0.2768 | 0.04528 | -0.0597 | -6.1131
-4 | -0.1817 | 0.03608 | -0.0602 | -5.036
-3.5 | -0.055 | 0.02752 | -0.0698 | -1.9985
-3 | 0.0066 | 0.02411 | -0.07 | 0.27375
-2.5 | 0.0641 | 0.02145 | -0.0694 | 2.9883
-2 | 0.1154 | 0.01993 | -0.0677 | 5.7903
-1.5 | 0.1605 | 0.0189 | -0.0654 | 8.4921
-1 | 0.2854 | 0.01573 | -0.0733 | 18.1437
-0.5 | 0.319 | 0.01618 | -0.0702 | 19.7157
0 | 0.3554 | 0.01667 | -0.0672 | 21.3197
0.5 | 0.3954 | 0.01714 | -0.0645 | 23.0688
1 | 0.4386 | 0.0176 | -0.0622 | 24.9205
1.5 | 0.4847 | 0.01804 | -0.0603 | 26.8681
2 | 0.5317 | 0.0186 | -0.0588 | 28.586
2.5 | 0.5793 | 0.01919 | -0.0575 | 30.1876
3 | 0.6287 | 0.01962 | -0.0561 | 32.0438
3.5 | 0.6793 | 0.01992 | -0.0546 | 34.1014
4 | 0.7312 | 0.02008 | -0.0531 | 36.4143
4.5 | 0.7798 | 0.02062 | -0.0519 | 37.8177
5 | 0.833 | 0.02052 | -0.0502 | 40.5945
5.5 | 0.8833 | 0.02063 | -0.0485 | 42.8163
6 | 0.9349 | 0.02044 | -0.0467 | 45.7387
6.5 | 0.9872 | 0.02002 | -0.0446 | 49.3107
7 | 1.0352 | 0.01942 | -0.0419 | 53.3059
7.5 | 1.0773 | 0.01925 | -0.039 | 55.9636
8 | 1.1088 | 0.02026 | -0.0354 | 54.7285
8.5 | 1.1064 | 0.02462 | -0.0293 | 44.9391
9 | 1.1052 | 0.02907 | -0.0234 | 38.0186
9.5 | 1.122 | 0.03282 | -0.0192 | 34.1865
10 | 1.1608 | 0.03695 | -0.0173 | 31.4154
10.5 | 1.2081 | 0.04239 | -0.0165 | 28.4996
11 | 1.2416 | 0.0499 | -0.0152 | 24.8818
11.5 | 1.2342 | 0.05577 | -0.0104 | 22.1302
12 | 1.2128 | 0.06231 | -0.0069 | 19.464
12.5 | 1.1824 | 0.07044 | -0.006 | 16.7859
13 | 1.1417 | 0.08089 | -0.0081 | 14.1142
13.5 | 1.0944 | 0.09381 | -0.0138 | 11.6661
14 | 1.049 | 0.10912 | -0.0222 | 9.6133
14.5 | 1.0152 | 0.12563 | -0.031 | 8.0809
15 | 0.9045 | 0.18403 | -0.0672 | 4.915
15.5 | 0.9177 | 0.19199 | -0.0702 | 4.7799
16 | 0.9102 | 0.20124 | -0.0782 | 4.523

## 11. Re 100k Mach 0.10 (1)
BIGFOIL.COM POLAR EXPORT
NACA63-510 a=0.0
NACA63-510 a=0.0 |  |  |  | Cl Max: | 1.069 | at alpha= | 7.5 | deg
JavaFoil+Calcfoil stall+Eppler ext transition |  |  |  | L/D Max: | 55.669 | at alpha= | 5.5 | deg
Re: | 100000 |  |  | Cd Min: | 0.01192 | at alpha= | 0.5 | deg
Mach: | 0.1 |  |  | Cl=0 at alpha= | -2.4043 | deg
|  |  |  | @ Cl=0.1, Cd= | 0.033102
|  |  |  | @ Cl=0.4, Cd= | 0.0121
|  |  |  | @ Cl=0.6, Cd= | 0.013088
alpha (deg) | Cl | Cd | Cm | Cl/Cd
-15.5 | -0.308 | 0.32355 | -0.01 | -0.951
-15 | -0.327 | 0.29791 | -0.01 | -1.097
-14.5 | -0.346 | 0.27358 | -0.01 | -1.266
-14 | -0.366 | 0.24384 | -0.01 | -1.5
-13.5 | -0.385 | 0.22027 | -0.01 | -1.748
-13 | -0.404 | 0.1973 | -0.01 | -2.045
-12.5 | -0.421 | 0.17883 | -0.01 | -2.354
-12 | -0.432 | 0.16335 | -0.01 | -2.646
-11.5 | -0.441 | 0.14479 | -0.01 | -3.045
-11 | -0.447 | 0.13942 | -0.01 | -3.206
-10.5 | -0.45 | 0.12177 | -0.01 | -3.698
-10 | -0.45 | 0.10816 | -0.01 | -4.163
-9.5 | -0.447 | 0.09829 | -0.01 | -4.543
-9 | -0.439 | 0.08916 | -0.011 | -4.921
-8.5 | -0.427 | 0.08179 | -0.011 | -5.22
-8 | -0.411 | 0.07582 | -0.011 | -5.416
-7.5 | -0.39 | 0.06892 | -0.012 | -5.661
-7 | -0.365 | 0.06265 | -0.012 | -5.833
-6.5 | -0.337 | 0.05715 | -0.012 | -5.892
-6 | -0.304 | 0.05361 | -0.012 | -5.676
-5.5 | -0.269 | 0.04936 | -0.013 | -5.441
-5 | -0.23 | 0.04586 | -0.013 | -5.014
-4.5 | -0.189 | 0.04322 | -0.013 | -4.37
-4 | -0.146 | 0.04091 | -0.014 | -3.564
-3.5 | -0.101 | 0.0386 | -0.014 | -2.621
-3 | -0.055 | 0.037 | -0.014 | -1.496
-2.5 | -0.009 | 0.03533 | -0.015 | -0.248
-2 | 0.038 | 0.03419 | -0.015 | 1.121
-1.5 | 0.086 | 0.0333 | -0.016 | 2.577
-1 | 0.134 | 0.03262 | -0.017 | 4.093
-0.5 | 0.225 | 0.01255 | -0.037 | 17.943
0 | 0.284 | 0.01257 | -0.038 | 22.596
0.5 | 0.343 | 0.01192 | -0.038 | 28.732
1 | 0.4 | 0.0121 | -0.038 | 33.089
1.5 | 0.458 | 0.01229 | -0.039 | 37.257
2 | 0.514 | 0.01256 | -0.039 | 40.96
2.5 | 0.57 | 0.0129 | -0.039 | 44.223
3 | 0.626 | 0.01325 | -0.039 | 47.228
3.5 | 0.681 | 0.01351 | -0.04 | 50.419
4 | 0.736 | 0.01403 | -0.04 | 52.422
4.5 | 0.789 | 0.01461 | -0.04 | 54.006
5 | 0.841 | 0.01528 | -0.04 | 55.069
5.5 | 0.892 | 0.01603 | -0.041 | 55.669
6 | 0.943 | 0.01694 | -0.041 | 55.649
6.5 | 0.99 | 0.02105 | -0.041 | 47.045
7 | 1.032 | 0.02279 | -0.042 | 45.258
7.5 | 1.069 | 0.02417 | -0.042 | 44.232
8 | 0.924 | 0.05541 | -0.02 | 16.678
8.5 | 0.944 | 0.05975 | -0.018 | 15.799
9 | 0.959 | 0.06546 | -0.016 | 14.644
9.5 | 0.967 | 0.06988 | -0.015 | 13.834
10 | 0.968 | 0.07556 | -0.014 | 12.807
10.5 | 0.962 | 0.08216 | -0.014 | 11.704
11 | 0.948 | 0.08845 | -0.012 | 10.722
11.5 | 0.928 | 0.10049 | -0.006 | 9.237
12 | 0.902 | 0.11073 |  | 8.15
12.5 | 0.872 | 0.11562 | -0.01 | 7.538

## 12. Re 100k Mach 0.10 (2)
BIGFOIL.COM POLAR EXPORT
NACA63-510 a=0.0
NACA63-510 a=0.0 |  |  |  | Cl Max: | 1.2376 | at alpha= | 11 | deg
XFOIL ncrit=9 |  |  |  | L/D Max: | 55.802 | at alpha= | 7.5 | deg
Re: | 100000 |  |  | Cd Min: | 0.2498 | at alpha= | -20 | deg
Mach: | 0.1 |  |  | Cl=0 at alpha= | -3.0583 | deg
|  |  |  | @ Cl=0.1, Cd= | 0.020536
|  |  |  | @ Cl=0.4, Cd= | 0.017219
|  |  |  | @ Cl=0.6, Cd= | 0.01945
alpha (deg) | Cl | Cd | Cm | Cl/Cd
-20 | -0.7257 | 0.2498 | 0.0655 | -2.9051
-19.5 | -0.7075 | 0.24355 | 0.0614 | -2.9049
-19 | -0.6889 | 0.23724 | 0.0571 | -2.9038
-18.5 | -0.6706 | 0.23107 | 0.0527 | -2.9022
-18 | -0.6535 | 0.22609 | 0.0477 | -2.8904
-17.5 | -0.6416 | 0.22394 | 0.0417 | -2.8651
-17 | -0.6338 | 0.22229 | 0.0359 | -2.8512
-16.5 | -0.6075 | 0.20856 | 0.0336 | -2.9128
-16 | -0.5828 | 0.19793 | 0.0321 | -2.9445
-15.5 | -0.5649 | 0.19104 | 0.0288 | -2.957
-15 | -0.5482 | 0.18442 | 0.0251 | -2.9726
-14.5 | -0.5346 | 0.17891 | 0.0203 | -2.9881
-14 | -0.5319 | 0.17648 | 0.0141 | -3.0139
-13.5 | -0.5279 | 0.1724 | 0.008 | -3.0621
-13 | -0.4916 | 0.15682 | 0.0097 | -3.1348
-12.5 | -0.4749 | 0.14948 | 0.0071 | -3.177
-12 | -0.462 | 0.14258 | 0.0037 | -3.2403
-11.5 | -0.4553 | 0.13679 | -0.0013 | -3.3285
-11 | -0.4591 | 0.1327 | -0.009 | -3.4597
-10.5 | -0.4362 | 0.12154 | -0.009 | -3.5889
-10 | -0.4174 | 0.11416 | -0.0101 | -3.6563
-9.5 | -0.4201 | 0.10876 | -0.0175 | -3.8626
-9 | -0.4318 | 0.1034 | -0.0281 | -4.176
-8.5 | -0.3931 | 0.09304 | -0.0218 | -4.2251
-8 | -0.3958 | 0.08647 | -0.0291 | -4.5773
-7.5 | -0.4182 | 0.08116 | -0.0439 | -5.1528
-7 | -0.3982 | 0.07285 | -0.0361 | -5.466
-6.5 | -0.4357 | 0.07057 | -0.03 | -6.174
-6 | -0.3988 | 0.06169 | -0.0407 | -6.4646
-5.5 | -0.3362 | 0.05279 | -0.0524 | -6.3686
-5 | -0.2766 | 0.04567 | -0.06 | -6.0565
-3.5 | -0.0546 | 0.02761 | -0.0704 | -1.9775
-3 | 0.0072 | 0.0243 | -0.0705 | 0.2963
-2.5 | 0.0648 | 0.02156 | -0.0698 | 3.0056
-2 | 0.1143 | 0.02012 | -0.0679 | 5.6809
-1 | 0.2868 | 0.01578 | -0.0735 | 18.1749
-0.5 | 0.3203 | 0.01627 | -0.0705 | 19.6865
0 | 0.357 | 0.01673 | -0.0674 | 21.3389
0.5 | 0.3972 | 0.01719 | -0.0647 | 23.1065
1 | 0.4407 | 0.01764 | -0.0623 | 24.983
1.5 | 0.4865 | 0.01817 | -0.0605 | 26.7749
2 | 0.533 | 0.01882 | -0.0591 | 28.3209
2.5 | 0.5816 | 0.01931 | -0.0576 | 30.1191
3 | 0.6317 | 0.01969 | -0.0562 | 32.0823
3.5 | 0.6829 | 0.01996 | -0.0547 | 34.2134
4 | 0.7326 | 0.02046 | -0.0534 | 35.8065
4.5 | 0.7837 | 0.02071 | -0.0519 | 37.8416
5 | 0.8369 | 0.02066 | -0.0502 | 40.5082
5.5 | 0.8885 | 0.02065 | -0.0485 | 43.0266
6 | 0.9406 | 0.02046 | -0.0466 | 45.9726
6.5 | 0.9922 | 0.02014 | -0.0444 | 49.2651
7 | 1.04 | 0.01951 | -0.0416 | 53.306
7.5 | 1.082 | 0.01939 | -0.0385 | 55.802
8 | 1.111 | 0.02062 | -0.0346 | 53.8797
8.5 | 1.1048 | 0.02529 | -0.0282 | 43.6853
9 | 1.1037 | 0.02961 | -0.0222 | 37.2746
9.5 | 1.1225 | 0.03339 | -0.0183 | 33.6178
10.5 | 1.2077 | 0.04321 | -0.0153 | 27.9495
11 | 1.2376 | 0.05093 | -0.0138 | 24.3
11.5 | 1.2255 | 0.05692 | -0.009 | 21.5302
12 | 1.2007 | 0.06389 | -0.0061 | 18.7932
12.5 | 1.1678 | 0.07247 | -0.006 | 16.1143
13 | 1.1275 | 0.08333 | -0.009 | 13.5305
13.5 | 1.082 | 0.09658 | -0.0153 | 11.2031
14 | 1.0409 | 0.11185 | -0.0236 | 9.3062
14.5 | 0.9225 | 0.15811 | -0.0548 | 5.8345
15 | 0.9069 | 0.18495 | -0.0676 | 4.9035
15.5 | 0.9172 | 0.19291 | -0.0713 | 4.7545
16 | 0.9121 | 0.2021 | -0.0788 | 4.5131

## 13. Re 100k Mach 0.25 (1)
BIGFOIL.COM POLAR EXPORT
NACA63-510 a=0.0
NACA63-510 a=0.0 |  |  |  | Cl Max: | 1.086 | at alpha= | 7.5 | deg
JavaFoil+Calcfoil stall+Eppler ext transition |  |  |  | L/D Max: | 54.773 | at alpha= | 5.5 | deg
Re: | 100000 |  |  | Cd Min: | 0.01207 | at alpha= | 0.5 | deg
Mach: | 0.25 |  |  | Cl=0 at alpha= | -2.4062 | deg
|  |  |  | @ Cl=0.1, Cd= | 0.033254
|  |  |  | @ Cl=0.4, Cd= | 0.012236
|  |  |  | @ Cl=0.6, Cd= | 0.013279
alpha (deg) | Cl | Cd | Cm | Cl/Cd
-13.5 | -0.063 | 0.2664 | -0.011 | -0.237
-13 | -0.06 | 0.22896 | -0.012 | -0.264
-12.5 | -0.153 | 0.20956 | -0.011 | -0.729
-12 | -0.206 | 0.19468 | -0.011 | -1.059
-11.5 | -0.249 | 0.24898 | -0.011 | -1
-11 | -0.286 | 0.22599 | -0.011 | -1.264
-10.5 | -0.317 | 0.1669 | -0.011 | -1.9
-10 | -0.343 | 0.14246 | -0.011 | -2.405
-9.5 | -0.362 | 0.12275 | -0.011 | -2.948
-9 | -0.374 | 0.10908 | -0.011 | -3.433
-8.5 | -0.38 | 0.09632 | -0.011 | -3.944
-8 | -0.378 | 0.0838 | -0.011 | -4.511
-7.5 | -0.369 | 0.07467 | -0.011 | -4.941
-7 | -0.353 | 0.06778 | -0.012 | -5.21
-6.5 | -0.331 | 0.06127 | -0.012 | -5.4
-6 | -0.303 | 0.05492 | -0.013 | -5.514
-5.5 | -0.27 | 0.05136 | -0.013 | -5.255
-5 | -0.233 | 0.04756 | -0.013 | -4.893
-4.5 | -0.192 | 0.0438 | -0.014 | -4.387
-4 | -0.149 | 0.04144 | -0.014 | -3.593
-3.5 | -0.104 | 0.03922 | -0.014 | -2.641
-3 | -0.057 | 0.03744 | -0.015 | -1.515
-2.5 | -0.009 | 0.03568 | -0.015 | -0.251
-2 | 0.039 | 0.03448 | -0.015 | 1.141
-1.5 | 0.088 | 0.03347 | -0.017 | 2.632
-1 | 0.137 | 0.03259 | -0.017 | 4.208
-0.5 | 0.187 | 0.03183 | -0.019 | 5.865
0 | 0.292 | 0.01336 | -0.039 | 21.818
0.5 | 0.351 | 0.01207 | -0.039 | 29.102
1 | 0.41 | 0.01227 | -0.039 | 33.449
1.5 | 0.469 | 0.01253 | -0.04 | 37.42
2 | 0.526 | 0.01279 | -0.04 | 41.169
2.5 | 0.584 | 0.01317 | -0.04 | 44.325
3 | 0.641 | 0.01356 | -0.04 | 47.253
3.5 | 0.697 | 0.01388 | -0.04 | 50.196
4 | 0.753 | 0.01445 | -0.041 | 52.1
4.5 | 0.807 | 0.01509 | -0.041 | 53.503
5 | 0.861 | 0.01582 | -0.041 | 54.404
5.5 | 0.913 | 0.01667 | -0.042 | 54.773
6 | 0.964 | 0.01814 | -0.042 | 53.143
6.5 | 1.01 | 0.02254 | -0.042 | 44.833
7 | 1.051 | 0.02396 | -0.042 | 43.851
7.5 | 1.086 | 0.02547 | -0.043 | 42.634
8 | 0.937 | 0.05664 | -0.019 | 16.538
8.5 | 0.951 | 0.06137 | -0.017 | 15.491
9 | 0.956 | 0.06777 | -0.015 | 14.101
9.5 | 0.95 | 0.07353 | -0.014 | 12.925
10 | 0.933 | 0.08017 | -0.013 | 11.642
10.5 | 0.904 | 0.08836 | -0.012 | 10.232
11 | 0.863 | 0.09913 | -0.008 | 8.7
11.5 | 0.809 | 0.1179 |  | 6.865
12 | 0.746 | 0.13709 |  | 5.439
12.5 | 0.673 | 0.13988 | -0.009 | 4.809

## 14. Re 100k Mach 0.25 (2)
BIGFOIL.COM POLAR EXPORT
NACA63-510 a=0.0
NACA63-510 a=0.0 |  |  |  | Cl Max: | 1.2056 | at alpha= | 11 | deg
XFOIL ncrit=9 |  |  |  | L/D Max: | 54.2801 | at alpha= | 7.5 | deg
Re: | 100000 |  |  | Cd Min: | 0.254 | at alpha= | -20 | deg
Mach: | 0.25 |  |  | Cl=0 at alpha= | -3.0308 | deg
|  |  |  | @ Cl=0.1, Cd= | 0.021379
|  |  |  | @ Cl=0.4, Cd= | 0.017681
|  |  |  | @ Cl=0.6, Cd= | 0.019991
alpha (deg) | Cl | Cd | Cm | Cl/Cd
-20 | -0.739 | 0.254 | 0.0684 | -2.9094
-19.5 | -0.7199 | 0.24756 | 0.064 | -2.908
-19 | -0.7003 | 0.2411 | 0.0594 | -2.9046
-18.5 | -0.6813 | 0.2353 | 0.0544 | -2.8955
-18 | -0.6661 | 0.23236 | 0.0485 | -2.8667
-17.5 | -0.6554 | 0.23084 | 0.0424 | -2.8392
-16.5 | -0.6069 | 0.20779 | 0.0371 | -2.9207
-16 | -0.587 | 0.20031 | 0.0338 | -2.9305
-15.5 | -0.5686 | 0.19349 | 0.03 | -2.9387
-15 | -0.5514 | 0.18703 | 0.0257 | -2.9482
-14.5 | -0.5428 | 0.18411 | 0.0195 | -2.9482
-14 | -0.5401 | 0.18154 | 0.0132 | -2.9751
-13.5 | -0.5072 | 0.16662 | 0.013 | -3.0441
-13 | -0.4867 | 0.15838 | 0.0108 | -3.073
-12.5 | -0.4712 | 0.15135 | 0.0075 | -3.1133
-12 | -0.4598 | 0.14499 | 0.0032 | -3.1713
-11.5 | -0.4609 | 0.14125 | -0.0039 | -3.263
-11 | -0.4616 | 0.13658 | -0.011 | -3.3797
-10.5 | -0.4203 | 0.12279 | -0.0067 | -3.4229
-10 | -0.4114 | 0.11637 | -0.0111 | -3.5353
-9.5 | -0.4252 | 0.11283 | -0.0217 | -3.7685
-9 | -0.3899 | 0.10164 | -0.0179 | -3.8361
-8.5 | -0.3829 | 0.09516 | -0.0227 | -4.0237
-8 | -0.4051 | 0.08995 | -0.0373 | -4.5036
-7.5 | -0.3706 | 0.08096 | -0.031 | -4.5776
-7 | -0.3906 | 0.076 | -0.0361 | -5.1395
-6.5 | -0.4384 | 0.075 | -0.0368 | -5.8453
-6 | -0.3852 | 0.06387 | -0.0475 | -6.031
-5 | -0.2703 | 0.04726 | -0.0627 | -5.7194
-4 | -0.1797 | 0.03815 | -0.0585 | -4.7104
-3.5 | -0.0563 | 0.02799 | -0.0731 | -2.0114
-3 | 0.0037 | 0.02519 | -0.0722 | 0.14688
-2.5 | 0.0614 | 0.02247 | -0.0712 | 2.7325
-2 | 0.1159 | 0.02093 | -0.0695 | 5.5375
-1.5 | 0.1643 | 0.0196 | -0.067 | 8.3827
-1 | 0.2938 | 0.01624 | -0.0753 | 18.0911
-0.5 | 0.3288 | 0.01658 | -0.0717 | 19.8311
0 | 0.3649 | 0.01719 | -0.0687 | 21.2275
0.5 | 0.4049 | 0.01775 | -0.0659 | 22.8113
1 | 0.4489 | 0.01829 | -0.0636 | 24.5435
1.5 | 0.4963 | 0.01878 | -0.0615 | 26.4271
2 | 0.546 | 0.01922 | -0.0598 | 28.4079
2.5 | 0.5945 | 0.01993 | -0.0584 | 29.8294
3 | 0.6449 | 0.02049 | -0.057 | 31.4739
3.5 | 0.6977 | 0.02082 | -0.0554 | 33.511
4 | 0.7525 | 0.02093 | -0.0537 | 35.9532
4.5 | 0.8024 | 0.02154 | -0.0522 | 37.2516
5 | 0.8576 | 0.02148 | -0.0503 | 39.9255
5.5 | 0.9131 | 0.02127 | -0.0483 | 42.929
6 | 0.9671 | 0.02107 | -0.046 | 45.8994
6.5 | 1.02 | 0.02067 | -0.0434 | 49.3469
7 | 1.0679 | 0.01992 | -0.0397 | 53.6094
7.5 | 1.1046 | 0.02035 | -0.0356 | 54.2801
8 | 1.1127 | 0.02327 | -0.0297 | 47.8169
8.5 | 1.0981 | 0.02818 | -0.0225 | 38.9674
9 | 1.1023 | 0.03248 | -0.0173 | 33.9378
9.5 | 1.1283 | 0.0366 | -0.014 | 30.8279
10 | 1.1782 | 0.04229 | -0.0123 | 27.86
10.5 | 1.1939 | 0.04796 | -0.0089 | 24.8937
11 | 1.2056 | 0.05579 | -0.007 | 21.6096
11.5 | 1.1831 | 0.06336 | -0.0048 | 18.6727
12 | 1.1515 | 0.0722 | -0.0051 | 15.9488
12.5 | 1.1157 | 0.08277 | -0.0082 | 13.4795
13.5 | 0.983 | 0.12082 | -0.0339 | 8.1361
14 | 0.9501 | 0.14119 | -0.0456 | 6.7292
14.5 | 0.9425 | 0.15617 | -0.0526 | 6.0351
15 | 0.9202 | 0.19001 | -0.0699 | 4.8429
15.5 | 0.9176 | 0.19753 | -0.0767 | 4.6454
16 | 0.9274 | 0.20708 | -0.0815 | 4.4785

## 15. Re 100k Mach 0.50 (1)
BIGFOIL.COM POLAR EXPORT
NACA63-510 a=0.0
NACA63-510 a=0.0 |  |  |  | Cl Max: | 1.172 | at alpha= | 20 | deg
JavaFoil+Calcfoil stall+Eppler ext transition |  |  |  | L/D Max: | 50.794 | at alpha= | 5 | deg
Re: | 100000 |  |  | Cd Min: | 0.01292 | at alpha= | 0.5 | deg
Mach: | 0.5 |  |  | Cl=0 at alpha= | -2.4074 | deg
|  |  |  | @ Cl=0.1, Cd= | 0.034712
|  |  |  | @ Cl=0.4, Cd= | 0.01298
|  |  |  | @ Cl=0.6, Cd= | 0.014239
alpha (deg) | Cl | Cd | Cm | Cl/Cd
-20 | -0.953 | 0.32988 | -0.018 | -2.888
-19.5 | -0.926 | 0.31981 | -0.018 | -2.897
-19 | -0.9 | 0.32233 | -0.018 | -2.792
-18.5 | -0.873 | 0.31775 | -0.018 | -2.748
-18 | -0.845 | 0.29481 | -0.017 | -2.866
-17.5 | -0.818 | 0.28817 | -0.017 | -2.838
-17 | -0.791 | 0.27495 | -0.017 | -2.877
-16.5 | -0.764 | 0.27001 | -0.017 | -2.831
-16 | -0.738 | 0.27368 | -0.017 | -2.695
-15.5 | -0.711 | 0.26974 | -0.017 | -2.635
-15 | -0.684 | 0.25626 | -0.017 | -2.669
-14.5 | -0.656 | 0.23584 | -0.016 | -2.78
-14 | -0.628 | 0.2379 | -0.016 | -2.642
-13.5 | -0.602 | 0.21924 | -0.016 | -2.744
-13 | -0.575 | 0.23049 | -0.016 | -2.493
-12.5 | -0.548 | 0.227 | -0.016 | -2.413
-12 | -0.521 | 0.20863 | -0.017 | -2.496
-11.5 | -0.494 | 0.34357 | -0.017 | -1.437
-11 | -0.466 | 0.1888 | -0.015 | -2.466
-10.5 | -0.439 | 0.184 | -0.016 | -2.384
-10 | -0.412 | 0.17751 | -0.016 | -2.318
-9.5 | -0.384 | 0.17083 | -0.016 | -2.251
-9 | -0.357 | 0.17643 | -0.016 | -2.025
-8.5 | -0.33 | 0.17412 | -0.016 | -1.896
-8 | -0.303 | 0.17185 | -0.016 | -1.764
-7.5 | -0.276 | 0.15598 | -0.014 | -1.766
-7 | -0.248 | 0.15392 | -0.014 | -1.614
-6.5 | -0.221 | 0.14997 | -0.014 | -1.476
-6 | -0.194 | 0.14817 | -0.015 | -1.311
-5.5 | -0.167 | 0.13288 | -0.015 | -1.259
-5 | -0.14 | 0.10268 | -0.013 | -1.364
-4.5 | -0.187 | 0.05561 | -0.014 | -3.37
-4 | -0.156 | 0.04773 | -0.015 | -3.277
-3.5 | -0.112 | 0.04268 | -0.015 | -2.63
-3 | -0.062 | 0.03966 | -0.016 | -1.571
-2.5 | -0.01 | 0.03727 | -0.016 | -0.266
-2 | 0.044 | 0.03545 | -0.017 | 1.232
-1.5 | 0.098 | 0.03474 | -0.018 | 2.823
-1 | 0.153 | 0.03397 | -0.019 | 4.503
-0.5 | 0.208 | 0.0334 | -0.02 | 6.233
0 | 0.322 | 0.01402 | -0.043 | 22.96
0.5 | 0.387 | 0.01292 | -0.043 | 29.958
1 | 0.452 | 0.01322 | -0.043 | 34.176
1.5 | 0.516 | 0.01358 | -0.044 | 37.985
2 | 0.58 | 0.01408 | -0.044 | 41.165
2.5 | 0.643 | 0.01458 | -0.044 | 44.083
3 | 0.706 | 0.01521 | -0.044 | 46.385
3.5 | 0.768 | 0.01574 | -0.045 | 48.76
4 | 0.829 | 0.01655 | -0.045 | 50.08
4.5 | 0.888 | 0.01749 | -0.045 | 50.763
5 | 0.946 | 0.01862 | -0.045 | 50.794
5.5 | 1.001 | 0.0205 | -0.046 | 48.844
6 | 1.05 | 0.02568 | -0.046 | 40.868
6.5 | 1.086 | 0.02793 | -0.046 | 38.881
7 | 0.94 | 0.05386 | -0.021 | 17.459
7.5 | 0.937 | 0.06054 | -0.018 | 15.484
8 | 0.841 | 0.07523 | -0.014 | 11.177
8.5 | 0.578 | 0.13036 | -0.015 | 4.432
9 | 0.604 | 0.15807 | -0.018 | 3.821
9.5 | 0.63 | 0.1568 | -0.019 | 4.017
10 | 0.656 | 0.162 | -0.019 | 4.047
10.5 | 0.682 | 0.17 | -0.021 | 4.012
11 | 0.708 | 0.18274 | -0.022 | 3.872
11.5 | 0.733 | 0.19829 | -0.022 | 3.698
12 | 0.76 | 0.22021 | -0.024 | 3.45
12.5 | 0.785 | 0.22367 | -0.025 | 3.51
13 | 0.811 | 0.22655 | -0.025 | 3.579
13.5 | 0.837 | 0.24599 | -0.027 | 3.404
14 | 0.863 | 0.25475 | -0.028 | 3.386
14.5 | 0.888 | 0.25415 | -0.028 | 3.494
15 | 0.915 | 0.28211 | -0.03 | 3.244
15.5 | 0.94 | 0.28718 | -0.03 | 3.273
16 | 0.965 | 0.28448 | -0.031 | 3.393
16.5 | 0.993 | 0.32068 | -0.033 | 3.096
17 | 1.017 | 0.32216 | -0.033 | 3.158
17.5 | 1.042 | 0.32681 | -0.033 | 3.189
18 | 1.069 | 0.33652 | -0.035 | 3.176
18.5 | 1.095 | 0.3505 | -0.036 | 3.123
19 | 1.119 | 0.34933 | -0.036 | 3.204
19.5 | 1.144 | 0.37009 | -0.036 | 3.091
20 | 1.172 | 0.3678 | -0.038 | 3.186

## 16. Re 100k Mach 0.50 (2)
BIGFOIL.COM POLAR EXPORT
NACA63-510 a=0.0
NACA63-510 a=0.0 |  |  |  | Cl Max: | 1.1434 | at alpha= | 20 | deg
XFOIL ncrit=9 |  |  |  | L/D Max: | 45.7689 | at alpha= | 6.5 | deg
Re: | 100000 |  |  | Cd Min: | 0.3018 | at alpha= | 20 | deg
Mach: | 0.5 |  |  | Cl=0 at alpha= | -2.9363 | deg
|  |  |  | @ Cl=0.1, Cd= | 0.024532
|  |  |  | @ Cl=0.4, Cd= | 0.01942
|  |  |  | @ Cl=0.6, Cd= | 0.022945
alpha (deg) | Cl | Cd | Cm | Cl/Cd
-20 | -0.8063 | 0.27785 | 0.0808 | -2.9019
-19.5 | -0.7852 | 0.27369 | 0.0741 | -2.8689
-19 | -0.7669 | 0.27167 | 0.0668 | -2.8229
-18.5 | -0.7434 | 0.26204 | 0.0615 | -2.837
-18 | -0.7124 | 0.24568 | 0.0591 | -2.8997
-17.5 | -0.6878 | 0.23688 | 0.0546 | -2.9036
-17 | -0.6639 | 0.22883 | 0.0497 | -2.9013
-16.5 | -0.6401 | 0.22103 | 0.0447 | -2.896
-16 | -0.6177 | 0.21418 | 0.0391 | -2.884
-15.5 | -0.6043 | 0.21253 | 0.0317 | -2.8434
-15 | -0.5833 | 0.20377 | 0.0268 | -2.8625
-14.5 | -0.5503 | 0.18998 | 0.025 | -2.8966
-14 | -0.5274 | 0.18195 | 0.021 | -2.8986
-13.5 | -0.5063 | 0.17447 | 0.0164 | -2.9019
-13 | -0.4922 | 0.16951 | 0.0103 | -2.9037
-12.5 | -0.4901 | 0.16729 | 0.003 | -2.9296
-12 | -0.4496 | 0.15178 | 0.003 | -2.9622
-11.5 | -0.4288 | 0.14395 | -0.0002 | -2.9788
-11 | -0.422 | 0.13931 | -0.0066 | -3.0292
-10.5 | -0.4018 | 0.13002 | -0.0098 | -3.0903
-10 | -0.3794 | 0.12186 | -0.0121 | -3.1134
-9.5 | -0.3824 | 0.11791 | -0.0202 | -3.2432
-9 | -0.3526 | 0.10747 | -0.0206 | -3.2809
-8.5 | -0.341 | 0.10109 | -0.0254 | -3.3732
-8 | -0.3277 | 0.09354 | -0.0294 | -3.5033
-7.5 | -0.3308 | 0.08868 | -0.0368 | -3.7303
-7 | -0.3215 | 0.08234 | -0.0337 | -3.9045
-6 | -0.3043 | 0.06967 | -0.0496 | -4.3677
-5.5 | -0.2691 | 0.06092 | -0.0656 | -4.4173
-5 | -0.2221 | 0.05349 | -0.0683 | -4.1522
-3.5 | -0.0688 | 0.03305 | -0.0821 | -2.0817
-3 | -0.0077 | 0.02925 | -0.0801 | -0.26325
-2.5 | 0.0527 | 0.02624 | -0.0783 | 2.0084
-2 | 0.1114 | 0.02412 | -0.0761 | 4.6186
-1.5 | 0.1681 | 0.02262 | -0.0736 | 7.4315
-1 | 0.2212 | 0.02161 | -0.0707 | 10.236
0 | 0.3972 | 0.01938 | -0.0745 | 20.4954
0.5 | 0.4394 | 0.01998 | -0.0708 | 21.992
1 | 0.4782 | 0.02113 | -0.0676 | 22.6313
1.5 | 0.528 | 0.02195 | -0.0651 | 24.0547
2 | 0.5836 | 0.02257 | -0.0631 | 25.8573
2.5 | 0.6334 | 0.02371 | -0.0611 | 26.7145
3 | 0.6889 | 0.02451 | -0.0591 | 28.1069
3.5 | 0.7535 | 0.02468 | -0.057 | 30.5308
4 | 0.8031 | 0.02589 | -0.0546 | 31.0197
4.5 | 0.8585 | 0.0266 | -0.0519 | 32.2744
5 | 0.9201 | 0.02673 | -0.0489 | 34.422
5.5 | 0.9856 | 0.02636 | -0.0453 | 37.39
6 | 1.0503 | 0.02577 | -0.041 | 40.7567
6.5 | 1.1131 | 0.02432 | -0.035 | 45.7689
7 | 1.1371 | 0.02497 | -0.0271 | 45.5386
7.5 | 1.121 | 0.0286 | -0.0189 | 39.1958
8 | 1.0996 | 0.03445 | -0.0141 | 31.9187
8.5 | 1.0946 | 0.04043 | -0.0105 | 27.074
9 | 1.1037 | 0.0462 | -0.0071 | 23.8896
9.5 | 1.1125 | 0.05314 | -0.0048 | 20.9353
10 | 1.0928 | 0.06273 | -0.0064 | 17.4207
10.5 | 1.0673 | 0.07347 | -0.01 | 14.527
11 | 1.0346 | 0.08635 | -0.0166 | 11.9815
11.5 | 0.9837 | 0.10438 | -0.0289 | 9.4242
12 | 0.9433 | 0.12405 | -0.0418 | 7.6042
12.5 | 0.9282 | 0.13989 | -0.051 | 6.6352
13 | 0.9233 | 0.15404 | -0.0589 | 5.9939
13.5 | 0.9243 | 0.16745 | -0.0664 | 5.5199
14 | 0.9312 | 0.17966 | -0.0732 | 5.1831
14.5 | 0.9419 | 0.19135 | -0.0795 | 4.9224
15 | 0.9519 | 0.20768 | -0.0887 | 4.5835
15.5 | 0.9735 | 0.21882 | -0.0928 | 4.4489
16 | 0.9905 | 0.22731 | -0.098 | 4.3575
16.5 | 1.0052 | 0.23715 | -0.1043 | 4.2387
17 | 1.0224 | 0.24562 | -0.1099 | 4.1625
17.5 | 1.0412 | 0.25523 | -0.1157 | 4.0795
18 | 1.064 | 0.26444 | -0.1202 | 4.0236
18.5 | 1.0874 | 0.27602 | -0.1245 | 3.9396
19 | 1.1011 | 0.28267 | -0.1329 | 3.8954
19.5 | 1.1292 | 0.29441 | -0.1354 | 3.8355
20 | 1.1434 | 0.3018 | -0.1433 | 3.7886

## 17. Re 250k Mach 0.00 (1)
BIGFOIL.COM POLAR EXPORT
NACA63-510 a=0.0
NACA63-510 a=0.0 |  |  |  | Cl Max: | 1.129 | at alpha= | 8.5 | deg
JavaFoil+Calcfoil stall+Eppler ext transition |  |  |  | L/D Max: | 83.576 | at alpha= | 5.5 | deg
Re: | 250000 |  |  | Cd Min: | 0.00795 | at alpha= | 0.5 | deg
Mach: | 0 |  |  | Cl=0 at alpha= | -2.4043 | deg
|  |  |  | @ Cl=0.1, Cd= | 0.026884
|  |  |  | @ Cl=0.4, Cd= | 0.00801
|  |  |  | @ Cl=0.6, Cd= | 0.0080803
alpha (deg) | Cl | Cd | Cm | Cl/Cd
-16 | -0.334 | 0.20233 | -0.01 | -1.65
-15.5 | -0.351 | 0.18926 | -0.01 | -1.853
-15 | -0.368 | 0.17623 | -0.01 | -2.086
-14.5 | -0.385 | 0.18996 | -0.01 | -2.025
-14 | -0.402 | 0.17673 | -0.01 | -2.272
-13.5 | -0.418 | 0.16287 | -0.01 | -2.566
-13 | -0.433 | 0.14691 | -0.01 | -2.951
-12.5 | -0.448 | 0.13689 | -0.01 | -3.271
-12 | -0.456 | 0.12427 | -0.01 | -3.669
-11.5 | -0.462 | 0.11304 | -0.01 | -4.083
-11 | -0.465 | 0.107 | -0.01 | -4.343
-10.5 | -0.465 | 0.09472 | -0.01 | -4.911
-10 | -0.462 | 0.08835 | -0.011 | -5.234
-9.5 | -0.456 | 0.0797 | -0.011 | -5.724
-9 | -0.446 | 0.07415 | -0.011 | -6.017
-8.5 | -0.432 | 0.06794 | -0.011 | -6.363
-8 | -0.414 | 0.06494 | -0.011 | -6.381
-7.5 | -0.393 | 0.05811 | -0.012 | -6.756
-7 | -0.367 | 0.05359 | -0.012 | -6.844
-6.5 | -0.337 | 0.05059 | -0.013 | -6.667
-6 | -0.304 | 0.04678 | -0.013 | -6.504
-5.5 | -0.268 | 0.04378 | -0.013 | -6.125
-5 | -0.229 | 0.04105 | -0.013 | -5.587
-4.5 | -0.188 | 0.03883 | -0.013 | -4.848
-4 | -0.145 | 0.03696 | -0.014 | -3.931
-3.5 | -0.101 | 0.03522 | -0.014 | -2.862
-3 | -0.055 | 0.03383 | -0.014 | -1.629
-2.5 | -0.009 | 0.03256 | -0.015 | -0.268
-2 | 0.038 | 0.03156 | -0.016 | 1.21
-1.5 | 0.086 | 0.03045 | -0.018 | 2.813
-1 | 0.165 | 0.01033 | -0.037 | 15.977
-0.5 | 0.224 | 0.01032 | -0.037 | 21.71
0 | 0.283 | 0.01024 | -0.038 | 27.641
0.5 | 0.341 | 0.00795 | -0.038 | 42.956
1 | 0.4 | 0.00801 | -0.038 | 49.924
1.5 | 0.458 | 0.00813 | -0.039 | 56.372
2 | 0.517 | 0.00821 | -0.039 | 62.926
2.5 | 0.575 | 0.00802 | -0.039 | 71.662
3 | 0.633 | 0.00816 | -0.04 | 77.481
3.5 | 0.69 | 0.00829 | -0.04 | 83.227
4 | 0.747 | 0.00959 | -0.041 | 77.958
4.5 | 0.803 | 0.00994 | -0.041 | 80.767
5 | 0.857 | 0.01036 | -0.041 | 82.712
5.5 | 0.909 | 0.01088 | -0.041 | 83.576
6 | 0.959 | 0.0116 | -0.042 | 82.674
6.5 | 1.005 | 0.0127 | -0.042 | 79.141
7 | 1.037 | 0.01776 | -0.042 | 58.408
7.5 | 1.075 | 0.01894 | -0.042 | 56.795
8 | 1.106 | 0.02024 | -0.042 | 54.637
8.5 | 1.129 | 0.02196 | -0.042 | 51.416
9 | 0.962 | 0.05869 | -0.021 | 16.397
9.5 | 0.969 | 0.06322 | -0.018 | 15.332
10 | 0.972 | 0.06823 | -0.017 | 14.254
10.5 | 0.969 | 0.07374 | -0.016 | 13.134
11 | 0.959 | 0.07863 | -0.015 | 12.191
11.5 | 0.942 | 0.08556 | -0.013 | 11.013
12 | 0.921 | 0.09228 | -0.014 | 9.978
12.5 | 0.894 | 0.09967 | -0.013 | 8.973
13 | 0.864 | 0.10607 | -0.013 | 8.145
13.5 | 0.83 | 0.11529 | -0.01 | 7.201

## 18. Re 250k Mach 0.00 (2)
BIGFOIL.COM POLAR EXPORT
NACA63-510 a=0.0
NACA63-510 a=0.0 |  |  |  | Cl Max: | 1.2425 | at alpha= | 13 | deg
XFOIL ncrit=9 |  |  |  | L/D Max: | 84.8591 | at alpha= | 6.5 | deg
Re: | 250000 |  |  | Cd Min: | 0.24933 | at alpha= | -20 | deg
Mach: | 0 |  |  | Cl=0 at alpha= | -2.6849 | deg
|  |  |  | @ Cl=0.1, Cd= | 0.012967
|  |  |  | @ Cl=0.4, Cd= | 0.0090103
|  |  |  | @ Cl=0.6, Cd= | 0.0097249
alpha (deg) | Cl | Cd | Cm | Cl/Cd
-20 | -0.7271 | 0.24933 | 0.0674 | -2.9162
-19.5 | -0.7094 | 0.24368 | 0.0625 | -2.9112
-19 | -0.6934 | 0.23865 | 0.0571 | -2.9055
-18.5 | -0.6788 | 0.23316 | 0.0519 | -2.9113
-18 | -0.656 | 0.22277 | 0.0504 | -2.9447
-17.5 | -0.6381 | 0.21632 | 0.0467 | -2.9498
-17 | -0.6203 | 0.20975 | 0.0428 | -2.9573
-16.5 | -0.6026 | 0.20302 | 0.0388 | -2.9682
-16 | -0.5851 | 0.1963 | 0.0345 | -2.9806
-15.5 | -0.5708 | 0.19058 | 0.0294 | -2.9951
-15 | -0.5601 | 0.18508 | 0.0242 | -3.0263
-14.5 | -0.5505 | 0.17905 | 0.0192 | -3.0746
-14 | -0.5246 | 0.16764 | 0.0186 | -3.1293
-13.5 | -0.5078 | 0.16044 | 0.0159 | -3.165
-13 | -0.493 | 0.15342 | 0.0127 | -3.2134
-12.5 | -0.4792 | 0.14631 | 0.0092 | -3.2752
-12 | -0.467 | 0.13916 | 0.0052 | -3.3558
-11.5 | -0.464 | 0.13344 | -0.002 | -3.4772
-11 | -0.455 | 0.12631 | -0.0071 | -3.6022
-10.5 | -0.4413 | 0.11603 | -0.0077 | -3.8033
-10 | -0.4257 | 0.10904 | -0.0095 | -3.9041
-9.5 | -0.4146 | 0.1021 | -0.0125 | -4.0607
-9 | -0.4052 | 0.095 | -0.0166 | -4.2653
-8.5 | -0.3981 | 0.08767 | -0.0216 | -4.5409
-8 | -0.3985 | 0.07944 | -0.0329 | -5.0164
-7.5 | -0.375 | 0.06962 | -0.0491 | -5.3864
-7 | -0.3527 | 0.05704 | -0.0572 | -6.1834
-6.5 | -0.3343 | 0.05217 | -0.0556 | -6.4079
-6 | -0.3085 | 0.04643 | -0.0553 | -6.6444
-5.5 | -0.2756 | 0.03915 | -0.0551 | -7.0396
-5 | -0.2381 | 0.03436 | -0.0545 | -6.9296
-4.5 | -0.1938 | 0.02963 | -0.0535 | -6.5407
-4 | -0.1469 | 0.02613 | -0.0528 | -5.6219
-3.5 | -0.089 | 0.01997 | -0.0502 | -4.4567
-3 | -0.0339 | 0.01726 | -0.0488 | -1.9641
-2.5 | 0.0199 | 0.0149 | -0.0478 | 1.3356
-2 | 0.073 | 0.01358 | -0.047 | 5.3756
-1.5 | 0.1259 | 0.01238 | -0.0463 | 10.1696
-1 | 0.1801 | 0.01156 | -0.0459 | 15.5796
-0.5 | 0.2064 | 0.00891 | -0.0384 | 23.165
0 | 0.3238 | 0.00886 | -0.0502 | 36.5463
0.5 | 0.3675 | 0.00892 | -0.0484 | 41.1996
1 | 0.4143 | 0.00905 | -0.047 | 45.779
1.5 | 0.4641 | 0.00921 | -0.0461 | 50.3909
2 | 0.5162 | 0.0094 | -0.0455 | 54.9149
2.5 | 0.5694 | 0.0096 | -0.0451 | 59.3125
3 | 0.6233 | 0.00982 | -0.0448 | 63.4725
3.5 | 0.6774 | 0.01004 | -0.0447 | 67.4701
4 | 0.7315 | 0.01027 | -0.0444 | 71.2269
4.5 | 0.7854 | 0.0105 | -0.0442 | 74.8
5 | 0.839 | 0.01073 | -0.0439 | 78.192
5.5 | 0.8921 | 0.01099 | -0.0435 | 81.1738
6 | 0.9438 | 0.01127 | -0.0429 | 83.7445
6.5 | 0.9937 | 0.01171 | -0.0422 | 84.8591
7 | 1.0407 | 0.01252 | -0.0412 | 83.123
7.5 | 1.0802 | 0.0141 | -0.0397 | 76.6099
8 | 1.1065 | 0.01699 | -0.037 | 65.1265
8.5 | 1.127 | 0.02014 | -0.0333 | 55.9583
9 | 1.1481 | 0.02264 | -0.0295 | 50.7111
9.5 | 1.1543 | 0.02568 | -0.0242 | 44.9494
10 | 1.1703 | 0.02841 | -0.021 | 41.1932
10.5 | 1.1827 | 0.03214 | -0.0178 | 36.7984
11 | 1.2009 | 0.03555 | -0.0156 | 33.7806
11.5 | 1.2216 | 0.04066 | -0.013 | 30.0443
12 | 1.2333 | 0.04462 | -0.0113 | 27.6401
12.5 | 1.2418 | 0.04976 | -0.01 | 24.9558
13 | 1.2425 | 0.05586 | -0.0094 | 22.2431
13.5 | 1.2298 | 0.06432 | -0.0096 | 19.12
14 | 1.2061 | 0.07404 | -0.0116 | 16.2898
14.5 | 1.1769 | 0.085 | -0.0158 | 13.8459
15 | 1.141 | 0.0986 | -0.0229 | 11.572
15.5 | 1.0681 | 0.12356 | -0.0387 | 8.6444
16 | 0.9815 | 0.16129 | -0.0622 | 6.0853
16.5 | 0.9457 | 0.1951 | -0.074 | 4.8473
17 | 0.9444 | 0.20886 | -0.0842 | 4.5217
17.5 | 0.9534 | 0.21834 | -0.0902 | 4.3666
18 | 0.9692 | 0.22524 | -0.0937 | 4.303

## 19. Re 250k Mach 0.10 (1)
BIGFOIL.COM POLAR EXPORT
NACA63-510 a=0.0
NACA63-510 a=0.0 |  |  |  | Cl Max: | 1.143 | at alpha= | 9 | deg
JavaFoil+Calcfoil stall+Eppler ext transition |  |  |  | L/D Max: | 83.329 | at alpha= | 5.5 | deg
Re: | 250000 |  |  | Cd Min: | 0.00799 | at alpha= | 0.5 | deg
Mach: | 0.1 |  |  | Cl=0 at alpha= | -2.4043 | deg
|  |  |  | @ Cl=0.1, Cd= | 0.027036
|  |  |  | @ Cl=0.4, Cd= | 0.0080576
|  |  |  | @ Cl=0.6, Cd= | 0.0080731
alpha (deg) | Cl | Cd | Cm | Cl/Cd
-15.5 | -0.308 | 0.19975 | -0.011 | -1.542
-15 | -0.327 | 0.18442 | -0.011 | -1.774
-14.5 | -0.346 | 0.20814 | -0.01 | -1.664
-14 | -0.366 | 0.1891 | -0.01 | -1.935
-13.5 | -0.385 | 0.15311 | -0.011 | -2.515
-13 | -0.404 | 0.15556 | -0.01 | -2.595
-12.5 | -0.421 | 0.1416 | -0.01 | -2.973
-12 | -0.432 | 0.13157 | -0.01 | -3.285
-11.5 | -0.441 | 0.11662 | -0.011 | -3.782
-11 | -0.447 | 0.10922 | -0.01 | -4.093
-10.5 | -0.45 | 0.09743 | -0.011 | -4.623
-10 | -0.45 | 0.0907 | -0.011 | -4.965
-9.5 | -0.447 | 0.08261 | -0.011 | -5.406
-9 | -0.439 | 0.07518 | -0.011 | -5.838
-8.5 | -0.427 | 0.0688 | -0.011 | -6.206
-8 | -0.411 | 0.06535 | -0.011 | -6.285
-7.5 | -0.39 | 0.05831 | -0.012 | -6.694
-7 | -0.366 | 0.05473 | -0.012 | -6.679
-6.5 | -0.337 | 0.05051 | -0.013 | -6.669
-6 | -0.304 | 0.04697 | -0.013 | -6.48
-5.5 | -0.269 | 0.044 | -0.013 | -6.105
-5 | -0.23 | 0.04132 | -0.013 | -5.565
-4.5 | -0.189 | 0.03902 | -0.014 | -4.842
-4 | -0.146 | 0.03709 | -0.014 | -3.932
-3.5 | -0.101 | 0.03521 | -0.014 | -2.875
-3 | -0.055 | 0.03384 | -0.015 | -1.636
-2.5 | -0.009 | 0.03265 | -0.015 | -0.268
-2 | 0.038 | 0.03154 | -0.017 | 1.217
-1.5 | 0.086 | 0.03056 | -0.018 | 2.814
-1 | 0.166 | 0.01042 | -0.037 | 15.918
-0.5 | 0.225 | 0.01031 | -0.037 | 21.847
0 | 0.284 | 0.01022 | -0.038 | 27.82
0.5 | 0.343 | 0.00799 | -0.038 | 42.932
1 | 0.402 | 0.00806 | -0.039 | 49.869
1.5 | 0.461 | 0.00813 | -0.039 | 56.651
2 | 0.519 | 0.0083 | -0.039 | 62.555
2.5 | 0.578 | 0.00802 | -0.04 | 72.02
3 | 0.636 | 0.00816 | -0.04 | 77.88
3.5 | 0.694 | 0.00836 | -0.04 | 82.947
4 | 0.751 | 0.00964 | -0.041 | 77.853
4.5 | 0.807 | 0.00998 | -0.041 | 80.82
5 | 0.861 | 0.01042 | -0.041 | 82.629
5.5 | 0.913 | 0.01096 | -0.042 | 83.329
6 | 0.963 | 0.01168 | -0.042 | 82.454
6.5 | 0.999 | 0.01684 | -0.042 | 59.311
7 | 1.041 | 0.01793 | -0.042 | 58.031
7.5 | 1.079 | 0.01912 | -0.042 | 56.404
8 | 1.109 | 0.02046 | -0.042 | 54.167
8.5 | 1.13 | 0.02229 | -0.043 | 50.707
9 | 1.143 | 0.02398 | -0.043 | 47.648
9.5 | 0.969 | 0.06368 | -0.019 | 15.219
10 | 0.969 | 0.06818 | -0.017 | 14.206
10.5 | 0.962 | 0.07377 | -0.017 | 13.047
11 | 0.949 | 0.07991 | -0.015 | 11.873
11.5 | 0.929 | 0.08738 | -0.013 | 10.626
12 | 0.903 | 0.09419 | -0.01 | 9.582
12.5 | 0.872 | 0.10059 | -0.013 | 8.667
13 | 0.837 | 0.10674 | -0.013 | 7.839
13.5 | 0.798 | 0.11941 | -0.011 | 6.685
14 | 0.758 | 0.12901 | -0.012 | 5.874

## 20. Re 250k Mach 0.10 (2)
BIGFOIL.COM POLAR EXPORT
NACA63-510 a=0.0
NACA63-510 a=0.0 |  |  |  | Cl Max: | 1.2333 | at alpha= | 12.5 | deg
XFOIL ncrit=9 |  |  |  | L/D Max: | 84.6147 | at alpha= | 6.5 | deg
Re: | 250000 |  |  | Cd Min: | 0.25012 | at alpha= | -20 | deg
Mach: | 0.1 |  |  | Cl=0 at alpha= | -2.6832 | deg
|  |  |  | @ Cl=0.1, Cd= | 0.013043
|  |  |  | @ Cl=0.4, Cd= | 0.0090333
|  |  |  | @ Cl=0.6, Cd= | 0.0097506
alpha (deg) | Cl | Cd | Cm | Cl/Cd
-20 | -0.7295 | 0.25012 | 0.0679 | -2.9166
-19.5 | -0.7117 | 0.24452 | 0.0629 | -2.9106
-19 | -0.6957 | 0.23948 | 0.0575 | -2.905
-18.5 | -0.6783 | 0.23216 | 0.0531 | -2.9217
-18 | -0.6577 | 0.22338 | 0.0508 | -2.9443
-17.5 | -0.6395 | 0.2169 | 0.0471 | -2.9484
-17 | -0.6216 | 0.21029 | 0.0431 | -2.9559
-16.5 | -0.6037 | 0.20353 | 0.0391 | -2.9661
-16 | -0.5861 | 0.19685 | 0.0347 | -2.9774
-15.5 | -0.572 | 0.19123 | 0.0295 | -2.9912
-15 | -0.5612 | 0.18571 | 0.0243 | -3.0219
-14.5 | -0.5511 | 0.17961 | 0.0193 | -3.0683
-14 | -0.524 | 0.168 | 0.0189 | -3.119
-13.5 | -0.5074 | 0.16086 | 0.0161 | -3.1543
-13 | -0.4924 | 0.15382 | 0.0128 | -3.2011
-12.5 | -0.4785 | 0.14668 | 0.0093 | -3.2622
-12 | -0.4665 | 0.13962 | 0.0051 | -3.3412
-11.5 | -0.4634 | 0.13394 | -0.0021 | -3.4598
-11 | -0.454 | 0.12677 | -0.0071 | -3.5813
-10.5 | -0.4381 | 0.11647 | -0.0071 | -3.7615
-10 | -0.4234 | 0.10949 | -0.0092 | -3.867
-9.5 | -0.4123 | 0.10251 | -0.0124 | -4.022
-9 | -0.4028 | 0.09539 | -0.0165 | -4.2227
-8.5 | -0.3955 | 0.08805 | -0.0217 | -4.4918
-8 | -0.3958 | 0.07989 | -0.0339 | -4.9543
-7.5 | -0.3722 | 0.07014 | -0.0494 | -5.3065
-7 | -0.3515 | 0.05776 | -0.057 | -6.0855
-6.5 | -0.3337 | 0.05292 | -0.0553 | -6.3057
-6 | -0.3079 | 0.04702 | -0.0555 | -6.5483
-5.5 | -0.2763 | 0.03965 | -0.0554 | -6.9685
-5 | -0.2391 | 0.03478 | -0.0547 | -6.8746
-4.5 | -0.1948 | 0.02995 | -0.0538 | -6.5042
-4 | -0.1478 | 0.02637 | -0.0531 | -5.6049
-3.5 | -0.0892 | 0.02017 | -0.0502 | -4.4224
-3 | -0.0344 | 0.01739 | -0.0491 | -1.9781
-2.5 | 0.0199 | 0.01502 | -0.048 | 1.3249
-2 | 0.0733 | 0.01365 | -0.0473 | 5.37
-1.5 | 0.1265 | 0.01244 | -0.0465 | 10.1688
-1 | 0.1811 | 0.01163 | -0.0461 | 15.5718
-0.5 | 0.2072 | 0.00894 | -0.0386 | 23.1767
0 | 0.3261 | 0.00889 | -0.0505 | 36.6817
0.5 | 0.3699 | 0.00895 | -0.0487 | 41.3296
1 | 0.4169 | 0.00908 | -0.0473 | 45.9141
1.5 | 0.4669 | 0.00925 | -0.0463 | 50.4757
2 | 0.5192 | 0.00944 | -0.0456 | 55
2.5 | 0.5728 | 0.00964 | -0.0453 | 59.4191
3 | 0.6269 | 0.00986 | -0.0451 | 63.5801
3.5 | 0.6814 | 0.01008 | -0.0448 | 67.5992
4 | 0.7358 | 0.01031 | -0.0446 | 71.3676
4.5 | 0.7901 | 0.01056 | -0.0443 | 74.8201
5 | 0.844 | 0.01078 | -0.044 | 78.2931
5.5 | 0.8974 | 0.01104 | -0.0436 | 81.2862
6 | 0.9494 | 0.01133 | -0.0429 | 83.7952
6.5 | 0.9993 | 0.01181 | -0.0421 | 84.6147
7 | 1.0461 | 0.01268 | -0.041 | 82.5
7.5 | 1.0848 | 0.01437 | -0.0393 | 75.4906
8 | 1.1083 | 0.01749 | -0.0363 | 63.3676
8.5 | 1.1293 | 0.02049 | -0.0325 | 55.1147
9 | 1.1479 | 0.02303 | -0.0283 | 49.8437
9.5 | 1.1534 | 0.02619 | -0.0231 | 44.0397
10 | 1.1683 | 0.02915 | -0.02 | 40.0789
10.5 | 1.1816 | 0.03292 | -0.0169 | 35.8931
11 | 1.1994 | 0.03654 | -0.0146 | 32.8243
11.5 | 1.2188 | 0.04181 | -0.012 | 29.1509
12 | 1.2284 | 0.04614 | -0.0105 | 26.6233
12.5 | 1.2333 | 0.05177 | -0.0093 | 23.8227
13 | 1.2293 | 0.05842 | -0.0091 | 21.0425
13.5 | 1.2142 | 0.06693 | -0.01 | 18.1413
14 | 1.1888 | 0.07714 | -0.0129 | 15.4109
14.5 | 1.156 | 0.0894 | -0.0183 | 12.9306
15 | 1.114 | 0.10538 | -0.0272 | 10.5713
15.5 | 1.0358 | 0.13394 | -0.0459 | 7.7333
16 | 0.9715 | 0.1667 | -0.0651 | 5.8278
17 | 0.9468 | 0.20979 | -0.0849 | 4.5131
17.5 | 0.9555 | 0.2195 | -0.0912 | 4.3531

## 21. Re 250k Mach 0.25 (1)
BIGFOIL.COM POLAR EXPORT
NACA63-510 a=0.0
NACA63-510 a=0.0 |  |  |  | Cl Max: | 1.133 | at alpha= | 8.5 | deg
JavaFoil+Calcfoil stall+Eppler ext transition |  |  |  | L/D Max: | 82.092 | at alpha= | 5.5 | deg
Re: | 250000 |  |  | Cd Min: | 0.00805 | at alpha= | 0.5 | deg
Mach: | 0.25 |  |  | Cl=0 at alpha= | -2.4062 | deg
|  |  |  | @ Cl=0.1, Cd= | 0.027903
|  |  |  | @ Cl=0.4, Cd= | 0.0081205
|  |  |  | @ Cl=0.6, Cd= | 0.14131
alpha (deg) | Cl | Cd | Cm | Cl/Cd
-13.5 | -0.063 | 0.19326 | -0.012 | -0.327
-13 | -0.06 | 0.1772 | -0.012 | -0.341
-12.5 | -0.153 | 0.17107 | -0.012 | -0.893
-12 | -0.206 | 0.14479 | -0.012 | -1.425
-11.5 | -0.249 | 0.13055 | -0.012 | -1.908
-11 | -0.286 | 0.12296 | -0.011 | -2.325
-10.5 | -0.317 | 0.10748 | -0.011 | -2.951
-10 | -0.343 | 0.09824 | -0.011 | -3.489
-9.5 | -0.362 | 0.09844 | -0.011 | -3.677
-9 | -0.374 | 0.08652 | -0.011 | -4.328
-8.5 | -0.38 | 0.07747 | -0.011 | -4.904
-8 | -0.378 | 0.0691 | -0.011 | -5.471
-7.5 | -0.369 | 0.06359 | -0.012 | -5.804
-7 | -0.353 | 0.05798 | -0.012 | -6.092
-6.5 | -0.331 | 0.05335 | -0.013 | -6.203
-6 | -0.303 | 0.0487 | -0.013 | -6.221
-5.5 | -0.27 | 0.04541 | -0.013 | -5.945
-5 | -0.233 | 0.04232 | -0.013 | -5.5
-4.5 | -0.192 | 0.03971 | -0.014 | -4.84
-4 | -0.149 | 0.03755 | -0.014 | -3.965
-3.5 | -0.104 | 0.0356 | -0.014 | -2.91
-3 | -0.057 | 0.0341 | -0.015 | -1.664
-2.5 | -0.009 | 0.03288 | -0.015 | -0.273
-2 | 0.039 | 0.03179 | -0.017 | 1.239
-1.5 | 0.088 | 0.03089 | -0.018 | 2.856
-1 | 0.17 | 0.01048 | -0.038 | 16.265
-0.5 | 0.231 | 0.01037 | -0.038 | 22.313
0 | 0.292 | 0.00996 | -0.039 | 29.336
0.5 | 0.353 | 0.00805 | -0.039 | 43.78
1 | 0.413 | 0.00814 | -0.04 | 50.742
1.5 | 0.473 | 0.00826 | -0.04 | 57.306
2 | 0.533 | 0.00807 | -0.04 | 66.102
2.5 | 0.593 | 0.00819 | -0.041 | 72.464
3 | 0.653 | 0.00835 | -0.041 | 78.164
3.5 | 0.712 | 0.00962 | -0.041 | 74
4 | 0.77 | 0.00997 | -0.042 | 77.308
4.5 | 0.827 | 0.01025 | -0.042 | 80.668
5 | 0.882 | 0.01075 | -0.042 | 82.051
5.5 | 0.934 | 0.01138 | -0.043 | 82.092
6 | 0.984 | 0.01227 | -0.043 | 80.242
6.5 | 1.019 | 0.0177 | -0.043 | 57.58
7 | 1.06 | 0.01894 | -0.043 | 55.938
7.5 | 1.095 | 0.02027 | -0.043 | 54.054
8 | 1.12 | 0.02215 | -0.043 | 50.562
8.5 | 1.133 | 0.02385 | -0.044 | 47.519
9 | 0.957 | 0.06131 | -0.019 | 15.614
9.5 | 0.951 | 0.06576 | -0.017 | 14.464
10 | 0.934 | 0.07226 | -0.016 | 12.924
10.5 | 0.904 | 0.07882 | -0.014 | 11.475
11 | 0.863 | 0.08523 | -0.012 | 10.122
11.5 | 0.809 | 0.09515 | -0.01 | 8.508
12 | 0.746 | 0.10751 | -0.011 | 6.936
12.5 | 0.673 | 0.11504 | -0.012 | 5.849
13 | 0.592 | 0.12303 | -0.013 | 4.815
13.5 | 0.506 | 0.14131 | -0.014 | 3.581

## 22. Re 250k Mach 0.25 (2)
BIGFOIL.COM POLAR EXPORT
NACA63-510 a=0.0
NACA63-510 a=0.0 |  |  |  | Cl Max: | 1.1945 | at alpha= | 11.5 | deg
XFOIL ncrit=9 |  |  |  | L/D Max: | 83.6806 | at alpha= | 6 | deg
Re: | 250000 |  |  | Cd Min: | 0.26694 | at alpha= | 20 | deg
Mach: | 0.25 |  |  | Cl=0 at alpha= | -2.6855 | deg
|  |  |  | @ Cl=0.1, Cd= | 0.013505
|  |  |  | @ Cl=0.4, Cd= | 0.009164
|  |  |  | @ Cl=0.6, Cd= | 0.0098762
alpha (deg) | Cl | Cd | Cm | Cl/Cd
-20 | -0.7433 | 0.25483 | 0.0705 | -2.9168
-19.5 | -0.7255 | 0.24938 | 0.0652 | -2.9092
-18.5 | -0.6867 | 0.23396 | 0.0569 | -2.9351
-18 | -0.6674 | 0.22685 | 0.0533 | -2.942
-17.5 | -0.6482 | 0.22016 | 0.0492 | -2.9442
-17 | -0.6292 | 0.2133 | 0.045 | -2.9498
-16.5 | -0.6101 | 0.20641 | 0.0407 | -2.9558
-16 | -0.5926 | 0.20029 | 0.0354 | -2.9587
-15.5 | -0.5788 | 0.19483 | 0.03 | -2.9708
-15 | -0.5672 | 0.18919 | 0.0248 | -2.998
-14.5 | -0.5425 | 0.17801 | 0.023 | -3.0476
-14 | -0.5231 | 0.17021 | 0.0205 | -3.0733
-13.5 | -0.5062 | 0.1631 | 0.0171 | -3.1036
-13 | -0.4904 | 0.15592 | 0.0135 | -3.1452
-12.5 | -0.4754 | 0.14869 | 0.0097 | -3.1973
-12 | -0.4666 | 0.14264 | 0.0038 | -3.2712
-11.5 | -0.4607 | 0.13652 | -0.0025 | -3.3746
-11 | -0.4434 | 0.12612 | -0.0036 | -3.5157
-10.5 | -0.4258 | 0.11868 | -0.0054 | -3.5878
-10 | -0.4126 | 0.11164 | -0.0085 | -3.6958
-9.5 | -0.4013 | 0.10448 | -0.0122 | -3.8409
-9 | -0.3911 | 0.09732 | -0.0169 | -4.0187
-8.5 | -0.3851 | 0.09036 | -0.0251 | -4.2618
-8 | -0.381 | 0.08241 | -0.0363 | -4.6232
-7 | -0.341 | 0.06206 | -0.0539 | -5.4947
-6.5 | -0.3287 | 0.0567 | -0.0536 | -5.7972
-6 | -0.3016 | 0.05159 | -0.0559 | -5.8461
-5.5 | -0.2792 | 0.04226 | -0.0564 | -6.6067
-5 | -0.2426 | 0.03699 | -0.0561 | -6.5585
-4.5 | -0.1984 | 0.03161 | -0.0555 | -6.2765
-4 | -0.1513 | 0.02762 | -0.0549 | -5.4779
-3.5 | -0.1006 | 0.02413 | -0.0543 | -4.1691
-3 | -0.0356 | 0.01815 | -0.051 | -1.9614
-2.5 | 0.021 | 0.01567 | -0.0499 | 1.3401
-2 | 0.0762 | 0.014 | -0.049 | 5.4429
-1.5 | 0.1315 | 0.01285 | -0.0481 | 10.2335
-1 | 0.1872 | 0.01191 | -0.0477 | 15.7179
-0.5 | 0.215 | 0.00913 | -0.0406 | 23.5487
0 | 0.3394 | 0.00906 | -0.0524 | 37.4614
0.5 | 0.3839 | 0.00912 | -0.0504 | 42.0943
1 | 0.4315 | 0.00925 | -0.0488 | 46.6486
1.5 | 0.4824 | 0.00943 | -0.0477 | 51.1559
2 | 0.536 | 0.00962 | -0.047 | 55.7173
2.5 | 0.5912 | 0.00984 | -0.0465 | 60.0813
3 | 0.6471 | 0.01007 | -0.0461 | 64.2602
3.5 | 0.7033 | 0.01033 | -0.0458 | 68.0833
4 | 0.7596 | 0.01057 | -0.0455 | 71.8638
4.5 | 0.8158 | 0.01082 | -0.045 | 75.3974
5 | 0.8715 | 0.01108 | -0.0445 | 78.6552
5.5 | 0.9268 | 0.01137 | -0.0439 | 81.5128
6 | 0.9799 | 0.01171 | -0.0428 | 83.6806
6.5 | 1.0305 | 0.01234 | -0.0416 | 83.5089
7 | 1.0749 | 0.0136 | -0.0398 | 79.0368
7.5 | 1.1057 | 0.01605 | -0.037 | 68.891
8 | 1.1204 | 0.01963 | -0.0324 | 57.0759
8.5 | 1.1307 | 0.02264 | -0.0269 | 49.9426
9 | 1.1412 | 0.02555 | -0.0222 | 44.6654
9.5 | 1.1485 | 0.02939 | -0.0183 | 39.0779
10 | 1.1592 | 0.03344 | -0.0153 | 34.6651
10.5 | 1.1754 | 0.03757 | -0.0126 | 31.2856
11 | 1.1898 | 0.04227 | -0.0104 | 28.1476
11.5 | 1.1945 | 0.04923 | -0.0082 | 24.2637
12 | 1.1877 | 0.05602 | -0.008 | 21.2014
12.5 | 1.1709 | 0.06472 | -0.0093 | 18.0918
13 | 1.1479 | 0.0747 | -0.0126 | 15.3668
13.5 | 1.1168 | 0.08721 | -0.0184 | 12.8059
14 | 1.0804 | 0.10244 | -0.0271 | 10.5467
14.5 | 1.0412 | 0.12055 | -0.0385 | 8.6371
15 | 1.0001 | 0.14212 | -0.0522 | 7.037
15.5 | 0.9711 | 0.16238 | -0.0636 | 5.9804
16 | 0.9477 | 0.19003 | -0.0764 | 4.9871
17 | 0.965 | 0.21419 | -0.0866 | 4.5053
17.5 | 0.9686 | 0.22548 | -0.0962 | 4.2957
18 | 0.9836 | 0.23348 | -0.1008 | 4.2128
18.5 | 1.0042 | 0.24003 | -0.1031 | 4.1836
19 | 1.0202 | 0.25041 | -0.1067 | 4.0741
19.5 | 1.0303 | 0.25872 | -0.114 | 3.9823
20 | 1.0414 | 0.26694 | -0.1215 | 3.9013

## 23. Re 250k Mach 0.50 (1)
BIGFOIL.COM POLAR EXPORT
NACA63-510 a=0.0
NACA63-510 a=0.0 |  |  |  | Cl Max: | 1.173 | at alpha= | 20 | deg
JavaFoil+Calcfoil stall+Eppler ext transition |  |  |  | L/D Max: | 77.342 | at alpha= | 4.5 | deg
Re: | 250000 |  |  | Cd Min: | 0.00824 | at alpha= | 0.5 | deg
Mach: | 0.5 |  |  | Cl=0 at alpha= | -2.4074 | deg
|  |  |  | @ Cl=0.1, Cd= | 0.031259
|  |  |  | @ Cl=0.4, Cd= | 0.0082481
|  |  |  | @ Cl=0.6, Cd= | 0.0096
alpha (deg) | Cl | Cd | Cm | Cl/Cd
-20 | -0.953 | 0.25801 | -0.018 | -3.693
-19.5 | -0.926 | 0.24915 | -0.018 | -3.719
-19 | -0.9 | 0.24868 | -0.018 | -3.619
-18.5 | -0.873 | 0.24404 | -0.018 | -3.579
-18 | -0.845 | 0.22496 | -0.017 | -3.756
-17.5 | -0.818 | 0.21767 | -0.017 | -3.758
-17 | -0.791 | 0.21159 | -0.017 | -3.739
-16.5 | -0.764 | 0.20689 | -0.017 | -3.695
-16 | -0.738 | 0.21577 | -0.017 | -3.419
-15.5 | -0.711 | 0.21176 | -0.017 | -3.357
-15 | -0.684 | 0.19367 | -0.017 | -3.532
-14.5 | -0.656 | 0.18027 | -0.016 | -3.637
-14 | -0.628 | 0.17899 | -0.016 | -3.511
-13.5 | -0.602 | 0.16974 | -0.016 | -3.545
-13 | -0.575 | 0.17162 | -0.016 | -3.348
-12.5 | -0.548 | 0.16811 | -0.017 | -3.258
-12 | -0.521 | 0.15333 | -0.017 | -3.396
-11.5 | -0.494 | 0.23521 | -0.017 | -2.099
-11 | -0.466 | 0.14375 | -0.016 | -3.239
-10.5 | -0.439 | 0.13978 | -0.016 | -3.138
-10 | -0.412 | 0.13438 | -0.016 | -3.063
-9.5 | -0.385 | 0.12698 | -0.016 | -3.028
-9 | -0.357 | 0.13006 | -0.016 | -2.747
-8.5 | -0.33 | 0.12769 | -0.016 | -2.586
-8 | -0.303 | 0.12541 | -0.016 | -2.417
-7.5 | -0.276 | 0.11464 | -0.014 | -2.404
-7 | -0.248 | 0.11256 | -0.015 | -2.207
-6.5 | -0.221 | 0.11097 | -0.015 | -1.995
-6 | -0.194 | 0.10916 | -0.015 | -1.78
-5.5 | -0.167 | 0.09691 | -0.015 | -1.726
-5 | -0.14 | 0.08003 | -0.014 | -1.75
-4.5 | -0.187 | 0.04729 | -0.015 | -3.964
-4 | -0.156 | 0.04176 | -0.015 | -3.746
-3.5 | -0.112 | 0.03806 | -0.016 | -2.95
-3 | -0.062 | 0.03567 | -0.016 | -1.747
-2.5 | -0.01 | 0.03399 | -0.017 | -0.292
-2 | 0.044 | 0.03245 | -0.017 | 1.347
-1.5 | 0.098 | 0.03129 | -0.019 | 3.138
-1 | 0.153 | 0.03043 | -0.021 | 5.037
-0.5 | 0.258 | 0.01033 | -0.043 | 25.015
0 | 0.326 | 0.01036 | -0.043 | 31.486
0.5 | 0.394 | 0.00824 | -0.044 | 47.774
1 | 0.461 | 0.00833 | -0.044 | 55.302
1.5 | 0.528 | 0.00932 | -0.045 | 56.639
2 | 0.594 | 0.00957 | -0.045 | 62.091
2.5 | 0.66 | 0.0099 | -0.045 | 66.627
3 | 0.724 | 0.01025 | -0.046 | 70.647
3.5 | 0.788 | 0.01069 | -0.046 | 73.681
4 | 0.85 | 0.01123 | -0.046 | 75.669
4.5 | 0.91 | 0.01177 | -0.046 | 77.342
5 | 0.967 | 0.01265 | -0.047 | 76.461
5.5 | 1.02 | 0.01398 | -0.047 | 73.012
6 | 1.058 | 0.02035 | -0.047 | 51.99
6.5 | 1.095 | 0.02258 | -0.047 | 48.479
7 | 1.115 | 0.02486 | -0.047 | 44.837
7.5 | 0.939 | 0.05464 | -0.021 | 17.186
8 | 0.841 | 0.06416 | -0.014 | 13.107
8.5 | 0.578 | 0.10316 | -0.015 | 5.601
9 | 0.604 | 0.11968 | -0.018 | 5.048
9.5 | 0.63 | 0.11462 | -0.019 | 5.496
10 | 0.656 | 0.1227 | -0.019 | 5.344
10.5 | 0.682 | 0.13043 | -0.022 | 5.23
11 | 0.708 | 0.13427 | -0.022 | 5.27
11.5 | 0.733 | 0.14635 | -0.022 | 5.011
12 | 0.76 | 0.16644 | -0.024 | 4.565
12.5 | 0.785 | 0.1699 | -0.025 | 4.622
13 | 0.811 | 0.16975 | -0.026 | 4.777
13.5 | 0.838 | 0.19028 | -0.027 | 4.402
14 | 0.863 | 0.1884 | -0.028 | 4.579
14.5 | 0.888 | 0.19437 | -0.028 | 4.57
15 | 0.915 | 0.2108 | -0.03 | 4.341
15.5 | 0.94 | 0.21113 | -0.03 | 4.453
16 | 0.965 | 0.22311 | -0.031 | 4.327
16.5 | 0.993 | 0.23571 | -0.033 | 4.212
17 | 1.018 | 0.24262 | -0.033 | 4.194
17.5 | 1.042 | 0.24412 | -0.033 | 4.269
18 | 1.07 | 0.25954 | -0.035 | 4.123
18.5 | 1.095 | 0.26582 | -0.036 | 4.119
19 | 1.119 | 0.2752 | -0.036 | 4.068
19.5 | 1.144 | 0.27575 | -0.037 | 4.149
20 | 1.173 | 0.29131 | -0.038 | 4.026

## 24. Re 250k Mach 0.50 (2)
BIGFOIL.COM POLAR EXPORT
NACA63-510 a=0.0
NACA63-510 a=0.0 |  |  |  | Cl Max: | 1.1542 | at alpha= | 20 | deg
XFOIL ncrit=9 |  |  |  | L/D Max: | 80.4431 | at alpha= | 5.5 | deg
Re: | 250000 |  |  | Cd Min: | 0.3015 | at alpha= | 20 | deg
Mach: | 0.5 |  |  | Cl=0 at alpha= | -2.6869 | deg
|  |  |  | @ Cl=0.1, Cd= | 0.015471
|  |  |  | @ Cl=0.4, Cd= | 0.0099297
|  |  |  | @ Cl=0.6, Cd= | 0.010528
alpha (deg) | Cl | Cd | Cm | Cl/Cd
-20 | -0.8141 | 0.27942 | 0.0833 | -2.9135
-19.5 | -0.79 | 0.26909 | 0.0793 | -2.9358
-19 | -0.7661 | 0.26079 | 0.0742 | -2.9376
-18.5 | -0.7424 | 0.25272 | 0.069 | -2.9376
-18 | -0.7186 | 0.24466 | 0.0638 | -2.9371
-17.5 | -0.6944 | 0.23671 | 0.0584 | -2.9335
-17 | -0.6722 | 0.23042 | 0.0519 | -2.9173
-16.5 | -0.6519 | 0.22421 | 0.0457 | -2.9075
-16 | -0.6289 | 0.21533 | 0.0407 | -2.9206
-15.5 | -0.6018 | 0.2043 | 0.0381 | -2.9457
-15 | -0.5787 | 0.19619 | 0.0338 | -2.9497
-14.5 | -0.556 | 0.18826 | 0.0293 | -2.9534
-14 | -0.5339 | 0.1804 | 0.0247 | -2.9595
-13.5 | -0.5123 | 0.17264 | 0.02 | -2.9674
-13 | -0.4955 | 0.16655 | 0.0136 | -2.9751
-12.5 | -0.484 | 0.16078 | 0.0075 | -3.0103
-12 | -0.4549 | 0.14885 | 0.0062 | -3.0561
-11.5 | -0.4346 | 0.14102 | 0.0029 | -3.0818
-11 | -0.4163 | 0.13343 | -0.001 | -3.12
-10.5 | -0.399 | 0.12592 | -0.0054 | -3.1687
-10 | -0.3866 | 0.11955 | -0.0118 | -3.2338
-9.5 | -0.3771 | 0.11316 | -0.0191 | -3.3324
-9 | -0.3626 | 0.10566 | -0.0252 | -3.4318
-8.5 | -0.3388 | 0.09539 | -0.0247 | -3.5517
-8 | -0.3193 | 0.08821 | -0.0289 | -3.6198
-7.5 | -0.2902 | 0.08001 | -0.0426 | -3.627
-7 | -0.2942 | 0.07405 | -0.0505 | -3.973
-6.5 | -0.2973 | 0.06615 | -0.0547 | -4.4943
-6 | -0.2841 | 0.05899 | -0.0535 | -4.8161
-5.5 | -0.2667 | 0.0523 | -0.0564 | -5.0994
-5 | -0.2367 | 0.04769 | -0.0607 | -4.9633
-4.5 | -0.2061 | 0.03864 | -0.0614 | -5.3339
-4 | -0.1617 | 0.03313 | -0.0617 | -4.8808
-3.5 | -0.1098 | 0.02829 | -0.0614 | -3.8812
-3 | -0.0392 | 0.02238 | -0.0587 | -1.7516
-2.5 | 0.0234 | 0.0184 | -0.0575 | 1.2717
-2 | 0.0879 | 0.01575 | -0.0563 | 5.581
-1.5 | 0.1516 | 0.01428 | -0.0551 | 10.6162
-1 | 0.2139 | 0.01302 | -0.054 | 16.4286
-0.5 | 0.2757 | 0.01166 | -0.0536 | 23.6449
0 | 0.3092 | 0.00991 | -0.0445 | 31.2008
0.5 | 0.4477 | 0.00994 | -0.058 | 45.0402
1 | 0.4978 | 0.01009 | -0.0556 | 49.336
1.5 | 0.552 | 0.0103 | -0.0537 | 53.5922
2 | 0.6109 | 0.01058 | -0.0523 | 57.741
2.5 | 0.6725 | 0.01089 | -0.0515 | 61.7539
3 | 0.7358 | 0.01121 | -0.0507 | 65.6378
3.5 | 0.8001 | 0.01153 | -0.0498 | 69.3929
4 | 0.8642 | 0.01188 | -0.0487 | 72.7441
4.5 | 0.9284 | 0.01222 | -0.0474 | 75.9738
5 | 0.9918 | 0.0126 | -0.0456 | 78.7143
5.5 | 1.053 | 0.01309 | -0.0433 | 80.4431
6 | 1.1053 | 0.01398 | -0.0399 | 79.0629
6.5 | 1.1411 | 0.01592 | -0.035 | 71.6771
7 | 1.1463 | 0.01919 | -0.0279 | 59.7342
7.5 | 1.1341 | 0.02375 | -0.0214 | 47.7516
8 | 1.1306 | 0.02887 | -0.0175 | 39.1618
8.5 | 1.1295 | 0.03438 | -0.0146 | 32.8534
9 | 1.1313 | 0.04005 | -0.0116 | 28.2472
9.5 | 1.1306 | 0.04644 | -0.0095 | 24.3454
10 | 1.1307 | 0.05368 | -0.0085 | 21.0637
10.5 | 1.1162 | 0.06292 | -0.0103 | 17.74
11 | 1.0941 | 0.074 | -0.0146 | 14.7851
11.5 | 1.0669 | 0.08682 | -0.0212 | 12.2886
12 | 1.0375 | 0.10122 | -0.0298 | 10.25
12.5 | 1.0089 | 0.11697 | -0.0398 | 8.6253
13 | 0.9831 | 0.13415 | -0.0508 | 7.3284
13.5 | 0.9674 | 0.14999 | -0.0602 | 6.4498
14 | 0.9607 | 0.16525 | -0.0689 | 5.8136
14.5 | 0.9626 | 0.17972 | -0.0771 | 5.3561
15 | 0.9706 | 0.19247 | -0.0842 | 5.0429
15.5 | 0.9834 | 0.20393 | -0.0903 | 4.8222
16.5 | 1.0086 | 0.23125 | -0.1056 | 4.3615
17 | 1.0369 | 0.23896 | -0.1067 | 4.3392
17.5 | 1.0563 | 0.25085 | -0.1122 | 4.2109
18 | 1.0677 | 0.26059 | -0.1213 | 4.0972
18.5 | 1.0847 | 0.27051 | -0.1289 | 4.0098
19 | 1.106 | 0.2797 | -0.1343 | 3.9542
19.5 | 1.1292 | 0.28868 | -0.1382 | 3.9116
20 | 1.1542 | 0.3015 | -0.1415 | 3.8282

## 25. Re 500k Mach 0.00 (1)
BIGFOIL.COM POLAR EXPORT
NACA63-510 a=0.0
NACA63-510 a=0.0 |  |  |  | Cl Max: | 1.159 | at alpha= | 9.5 | deg
JavaFoil+Calcfoil stall+Eppler ext transition |  |  |  | L/D Max: | 121.575 | at alpha= | 5 | deg
Re: | 500000 |  |  | Cd Min: | 0.00633 | at alpha= | 0.5 | deg
Mach: | 0 |  |  | Cl=0 at alpha= | -2.4196 | deg
|  |  |  | @ Cl=0.1, Cd= | 0.0091481
|  |  |  | @ Cl=0.4, Cd= | 0.00634
|  |  |  | @ Cl=0.6, Cd= | 0.0066433
alpha (deg) | Cl | Cd | Cm | Cl/Cd
-16 | -0.334 | 0.17463 | -0.011 | -1.913
-15.5 | -0.351 | 0.16674 | -0.011 | -2.105
-15 | -0.368 | 0.15861 | -0.011 | -2.32
-14.5 | -0.385 | 0.1472 | -0.011 | -2.615
-14 | -0.402 | 0.13675 | -0.011 | -2.938
-13.5 | -0.418 | 0.1287 | -0.011 | -3.249
-13 | -0.434 | 0.11806 | -0.011 | -3.674
-12.5 | -0.448 | 0.11349 | -0.011 | -3.947
-12 | -0.456 | 0.10475 | -0.011 | -4.354
-11.5 | -0.462 | 0.10021 | -0.011 | -4.607
-11 | -0.465 | 0.09423 | -0.011 | -4.934
-10.5 | -0.465 | 0.08445 | -0.011 | -5.51
-10 | -0.463 | 0.07903 | -0.011 | -5.853
-9.5 | -0.456 | 0.07332 | -0.011 | -6.224
-9 | -0.446 | 0.06695 | -0.012 | -6.667
-8.5 | -0.433 | 0.06288 | -0.012 | -6.878
-8 | -0.415 | 0.05914 | -0.012 | -7.011
-7.5 | -0.393 | 0.05379 | -0.013 | -7.303
-7 | -0.367 | 0.0498 | -0.013 | -7.368
-6.5 | -0.337 | 0.04655 | -0.013 | -7.247
-6 | -0.304 | 0.04377 | -0.013 | -6.954
-5.5 | -0.268 | 0.04109 | -0.013 | -6.527
-5 | -0.229 | 0.03886 | -0.014 | -5.905
-4.5 | -0.188 | 0.03676 | -0.014 | -5.123
-4 | -0.145 | 0.03513 | -0.014 | -4.136
-3.5 | -0.101 | 0.03345 | -0.015 | -3.015
-3 | -0.055 | 0.03211 | -0.016 | -1.719
-2.5 | -0.009 | 0.03067 | -0.017 | -0.285
-2 | 0.047 | 0.00922 | -0.036 | 5.149
-1.5 | 0.106 | 0.00914 | -0.037 | 11.616
-1 | 0.165 | 0.00911 | -0.037 | 18.115
-0.5 | 0.224 | 0.00906 | -0.037 | 24.742
0 | 0.283 | 0.0087 | -0.038 | 32.548
0.5 | 0.342 | 0.00633 | -0.038 | 53.978
1 | 0.4 | 0.00634 | -0.038 | 63.097
1.5 | 0.459 | 0.0064 | -0.039 | 71.69
2 | 0.517 | 0.0065 | -0.039 | 79.559
2.5 | 0.575 | 0.00657 | -0.039 | 87.589
3 | 0.633 | 0.00674 | -0.04 | 93.861
3.5 | 0.691 | 0.00689 | -0.04 | 100.303
4 | 0.748 | 0.00669 | -0.041 | 111.919
4.5 | 0.805 | 0.00679 | -0.041 | 118.556
5 | 0.86 | 0.00707 | -0.041 | 121.575
5.5 | 0.914 | 0.00864 | -0.042 | 105.759
6 | 0.966 | 0.00922 | -0.042 | 104.756
6.5 | 1.013 | 0.01018 | -0.042 | 99.537
7 | 1.044 | 0.01516 | -0.042 | 68.871
7.5 | 1.083 | 0.0162 | -0.042 | 66.847
8 | 1.113 | 0.01732 | -0.043 | 64.271
8.5 | 1.136 | 0.01858 | -0.043 | 61.178
9 | 1.152 | 0.0201 | -0.043 | 57.3
9.5 | 1.159 | 0.0217 | -0.043 | 53.416
10 | 1.158 | 0.02355 | -0.043 | 49.179
10.5 | 1.14 | 0.02669 | -0.043 | 42.717
11 | 0.963 | 0.07401 | -0.022 | 13.014
11.5 | 0.944 | 0.08069 | -0.018 | 11.694
12 | 0.922 | 0.08652 | -0.017 | 10.655
12.5 | 0.895 | 0.09181 | -0.016 | 9.746
13 | 0.864 | 0.09729 | -0.015 | 8.884
13.5 | 0.831 | 0.10773 | -0.014 | 7.71
14 | 0.795 | 0.11601 | -0.015 | 6.852
14.5 | 0.758 | 0.12372 | -0.015 | 6.125

## 26. Re 500k Mach 0.00 (2)
BIGFOIL.COM POLAR EXPORT
NACA63-510 a=0.0
NACA63-510 a=0.0 |  |  |  | Cl Max: | 1.2861 | at alpha= | 13.5 | deg
XFOIL ncrit=9 |  |  |  | L/D Max: | 106.902 | at alpha= | 5.5 | deg
Re: | 500000 |  |  | Cd Min: | 0.14952 | at alpha= | 17.5 | deg
Mach: | 0 |  |  | Cl=0 at alpha= | -99 | deg
|  |  |  | @ Cl=0.1, Cd= | 0.00645
|  |  |  | @ Cl=0.4, Cd= | 0.0064531
|  |  |  | @ Cl=0.6, Cd= | 0.0069988
alpha (deg) | Cl | Cd | Cm | Cl/Cd
0 | 0.2633 | 0.00645 | -0.0384 | 40.8217
0.5 | 0.3267 | 0.00641 | -0.0391 | 50.9672
1 | 0.4117 | 0.00646 | -0.0454 | 63.7307
1.5 | 0.4598 | 0.00657 | -0.0443 | 69.9848
2 | 0.5118 | 0.00672 | -0.0437 | 76.1607
2.5 | 0.5658 | 0.00688 | -0.0435 | 82.2384
3 | 0.6205 | 0.00707 | -0.0435 | 87.7652
3.5 | 0.6755 | 0.00727 | -0.0435 | 92.9161
4 | 0.7306 | 0.00748 | -0.0436 | 97.6738
4.5 | 0.7855 | 0.00772 | -0.0437 | 101.7487
5 | 0.8402 | 0.00799 | -0.0437 | 105.1564
5.5 | 0.8937 | 0.00836 | -0.0436 | 106.9019
6 | 0.9459 | 0.00891 | -0.0435 | 106.1616
6.5 | 0.9954 | 0.00978 | -0.0431 | 101.7791
7 | 1.0409 | 0.01112 | -0.0423 | 93.6061
7.5 | 1.081 | 0.01298 | -0.0411 | 83.282
8 | 1.1156 | 0.01525 | -0.0391 | 73.1541
8.5 | 1.1542 | 0.01684 | -0.0373 | 68.5392
9 | 1.1895 | 0.01848 | -0.0351 | 64.3669
9.5 | 1.2123 | 0.02076 | -0.0315 | 58.396
10 | 1.2368 | 0.02225 | -0.0279 | 55.5865
10.5 | 1.2434 | 0.02514 | -0.0235 | 49.459
11 | 1.2608 | 0.02772 | -0.0209 | 45.4834
11.5 | 1.2697 | 0.03128 | -0.0186 | 40.5914
12 | 1.2691 | 0.03619 | -0.0162 | 35.0677
12.5 | 1.2766 | 0.04066 | -0.0148 | 31.397
13 | 1.2831 | 0.04544 | -0.0141 | 28.2372
13.5 | 1.2861 | 0.05081 | -0.0141 | 25.3119
14 | 1.2842 | 0.05709 | -0.0146 | 22.4943
14.5 | 1.2764 | 0.06468 | -0.0159 | 19.7341
15 | 1.2522 | 0.07544 | -0.0186 | 16.5986
15.5 | 1.2254 | 0.08765 | -0.0234 | 13.9806
16 | 1.1952 | 0.10166 | -0.0304 | 11.7568
16.5 | 1.1677 | 0.11644 | -0.0389 | 10.0283
17 | 1.1378 | 0.1331 | -0.049 | 8.5485
17.5 | 1.115 | 0.14952 | -0.0594 | 7.4572

## 27. Re 500k Mach 0.10 (1)
BIGFOIL.COM POLAR EXPORT
NACA63-510 a=0.0
NACA63-510 a=0.0 |  |  |  | Cl Max: | 1.157 | at alpha= | 9.5 | deg
JavaFoil+Calcfoil stall+Eppler ext transition |  |  |  | L/D Max: | 121.994 | at alpha= | 5 | deg
Re: | 500000 |  |  | Cd Min: | 0.00633 | at alpha= | 0.5 | deg
Mach: | 0.1 |  |  | Cl=0 at alpha= | -2.4211 | deg
|  |  |  | @ Cl=0.1, Cd= | 0.0092159
|  |  |  | @ Cl=0.4, Cd= | 0.0063783
|  |  |  | @ Cl=0.6, Cd= | 0.0066755
alpha (deg) | Cl | Cd | Cm | Cl/Cd
-15.5 | -0.308 | 0.16886 | -0.011 | -1.825
-15 | -0.327 | 0.15958 | -0.011 | -2.051
-14.5 | -0.347 | 0.14914 | -0.011 | -2.324
-14 | -0.366 | 0.14117 | -0.011 | -2.594
-13.5 | -0.385 | 0.13233 | -0.011 | -2.912
-13 | -0.404 | 0.12333 | -0.011 | -3.275
-12.5 | -0.421 | 0.11544 | -0.011 | -3.649
-12 | -0.432 | 0.10665 | -0.011 | -4.055
-11.5 | -0.441 | 0.09692 | -0.011 | -4.552
-11 | -0.447 | 0.09681 | -0.011 | -4.619
-10.5 | -0.451 | 0.08674 | -0.011 | -5.194
-10 | -0.45 | 0.08094 | -0.011 | -5.565
-9.5 | -0.447 | 0.07314 | -0.011 | -6.108
-9 | -0.439 | 0.06833 | -0.012 | -6.425
-8.5 | -0.427 | 0.06244 | -0.012 | -6.841
-8 | -0.411 | 0.06011 | -0.012 | -6.836
-7.5 | -0.39 | 0.05418 | -0.013 | -7.207
-7 | -0.366 | 0.0509 | -0.013 | -7.185
-6.5 | -0.337 | 0.0473 | -0.013 | -7.125
-6 | -0.304 | 0.04383 | -0.013 | -6.948
-5.5 | -0.269 | 0.04125 | -0.013 | -6.513
-5 | -0.23 | 0.03889 | -0.013 | -5.914
-4.5 | -0.189 | 0.03693 | -0.014 | -5.117
-4 | -0.146 | 0.03515 | -0.014 | -4.151
-3.5 | -0.101 | 0.03355 | -0.015 | -3.019
-3 | -0.055 | 0.03215 | -0.016 | -1.724
-2.5 | -0.009 | 0.03079 | -0.017 | -0.285
-2 | 0.048 | 0.00926 | -0.036 | 5.155
-1.5 | 0.107 | 0.00921 | -0.037 | 11.583
-1 | 0.166 | 0.00913 | -0.037 | 18.167
-0.5 | 0.225 | 0.00905 | -0.037 | 24.9
0 | 0.284 | 0.00872 | -0.038 | 32.632
0.5 | 0.343 | 0.00633 | -0.038 | 54.267
1 | 0.402 | 0.00638 | -0.039 | 63.02
1.5 | 0.461 | 0.00645 | -0.039 | 71.491
2 | 0.519 | 0.00649 | -0.039 | 80.078
2.5 | 0.578 | 0.00663 | -0.04 | 87.141
3 | 0.636 | 0.00675 | -0.04 | 94.321
3.5 | 0.694 | 0.0069 | -0.04 | 100.701
4 | 0.752 | 0.0067 | -0.041 | 112.318
4.5 | 0.808 | 0.00685 | -0.041 | 117.99
5 | 0.864 | 0.00708 | -0.042 | 121.994
5.5 | 0.918 | 0.00868 | -0.042 | 105.74
6 | 0.97 | 0.0093 | -0.042 | 104.269
6.5 | 1.005 | 0.01438 | -0.042 | 69.931
7 | 1.048 | 0.01531 | -0.042 | 68.404
7.5 | 1.086 | 0.01636 | -0.042 | 66.38
8 | 1.116 | 0.01752 | -0.043 | 63.701
8.5 | 1.138 | 0.01886 | -0.043 | 60.33
9 | 1.151 | 0.02065 | -0.043 | 55.736
9.5 | 1.157 | 0.02216 | -0.043 | 52.197
10 | 1.152 | 0.02392 | -0.043 | 48.169
10.5 | 1.135 | 0.02656 | -0.043 | 42.741
11 | 0.952 | 0.07484 | -0.021 | 12.724
11.5 | 0.93 | 0.0825 | -0.017 | 11.267
12 | 0.903 | 0.08871 | -0.015 | 10.18
12.5 | 0.872 | 0.09378 | -0.015 | 9.301
13 | 0.837 | 0.09867 | -0.015 | 8.483
13.5 | 0.799 | 0.10834 | -0.014 | 7.37
14 | 0.758 | 0.1166 | -0.015 | 6.501
14.5 | 0.716 | 0.1266 | -0.015 | 5.657

## 28. Re 500k Mach 0.10 (2)
BIGFOIL.COM POLAR EXPORT
NACA63-510 a=0.0
NACA63-510 a=0.0 |  |  |  | Cl Max: | 1.2753 | at alpha= | 13.5 | deg
XFOIL ncrit=9 |  |  |  | L/D Max: | 107.06 | at alpha= | 5.5 | deg
Re: | 500000 |  |  | Cd Min: | 0.22952 | at alpha= | 18.5 | deg
Mach: | 0.1 |  |  | Cl=0 at alpha= | -2.5722 | deg
|  |  |  | @ Cl=0.1, Cd= | 0.01006
|  |  |  | @ Cl=0.4, Cd= | 0.0064717
|  |  |  | @ Cl=0.6, Cd= | 0.0070164
alpha (deg) | Cl | Cd | Cm | Cl/Cd
-5 | -0.258 | 0.03031 | -0.0475 | -8.512
-4.5 | -0.2026 | 0.02859 | -0.0462 | -7.0864
-4 | -0.1581 | 0.02093 | -0.0461 | -7.5538
-3.5 | -0.1028 | 0.01541 | -0.0445 | -6.671
-3 | -0.0474 | 0.01313 | -0.0439 | -3.6101
-2.5 | 0.008 | 0.01196 | -0.0435 | 0.6689
-2 | 0.0623 | 0.01055 | -0.043 | 5.9052
-1.5 | 0.1177 | 0.00983 | -0.0429 | 11.9736
-1 | 0.1739 | 0.00927 | -0.0428 | 18.7594
-0.5 | 0.2199 | 0.00677 | -0.042 | 32.4815
0 | 0.2652 | 0.00648 | -0.0387 | 40.9259
0.5 | 0.3276 | 0.00643 | -0.0391 | 50.9487
1 | 0.4145 | 0.00648 | -0.0457 | 63.966
1.5 | 0.4627 | 0.00659 | -0.0445 | 70.2124
2 | 0.5149 | 0.00674 | -0.0439 | 76.3947
2.5 | 0.5692 | 0.00691 | -0.0437 | 82.3734
3 | 0.6242 | 0.0071 | -0.0437 | 87.9155
3.5 | 0.6795 | 0.00731 | -0.0437 | 92.9549
4 | 0.7351 | 0.0075 | -0.0438 | 98.0133
4.5 | 0.7902 | 0.00776 | -0.0438 | 101.8299
5 | 0.8453 | 0.00803 | -0.0438 | 105.2677
5.5 | 0.8993 | 0.0084 | -0.0437 | 107.0595
6 | 0.9515 | 0.00898 | -0.0435 | 105.9577
6.5 | 1.0011 | 0.0099 | -0.043 | 101.1212
7 | 1.0464 | 0.0113 | -0.0422 | 92.6018
7.5 | 1.0859 | 0.01324 | -0.0408 | 82.0166
8 | 1.1207 | 0.01546 | -0.0387 | 72.4903
8.5 | 1.1584 | 0.01712 | -0.0367 | 67.6636
9 | 1.1932 | 0.01877 | -0.0343 | 63.5695
9.5 | 1.2135 | 0.02106 | -0.0302 | 57.6211
10 | 1.2346 | 0.02277 | -0.0264 | 54.2205
10.5 | 1.2419 | 0.02581 | -0.0223 | 48.117
11 | 1.2572 | 0.02871 | -0.0198 | 43.7896
11.5 | 1.2621 | 0.03281 | -0.0174 | 38.4669
12 | 1.264 | 0.03766 | -0.0154 | 33.5635
12.5 | 1.2701 | 0.04244 | -0.014 | 29.927
13 | 1.2747 | 0.0476 | -0.0134 | 26.7794
13.5 | 1.2753 | 0.05346 | -0.0136 | 23.8552
14 | 1.2706 | 0.06037 | -0.0145 | 21.0469
14.5 | 1.2601 | 0.06868 | -0.0165 | 18.3474
15 | 1.2381 | 0.07945 | -0.0202 | 15.5834
15.5 | 1.2127 | 0.09186 | -0.0257 | 13.2016
16 | 1.1827 | 0.10633 | -0.0332 | 11.1229
16.5 | 1.1548 | 0.12169 | -0.0422 | 9.4897
17 | 1.1271 | 0.13844 | -0.0525 | 8.1414
17.5 | 0.9635 | 0.21471 | -0.0906 | 4.4874
18 | 0.9784 | 0.22109 | -0.0945 | 4.4253
18.5 | 0.9871 | 0.22952 | -0.0988 | 4.3007

## 29. Re 500k Mach 0.25 (1)
BIGFOIL.COM POLAR EXPORT
NACA63-510 a=0.0
NACA63-510 a=0.0 |  |  |  | Cl Max: | 1.142 | at alpha= | 9 | deg
JavaFoil+Calcfoil stall+Eppler ext transition |  |  |  | L/D Max: | 118.594 | at alpha= | 4.5 | deg
Re: | 500000 |  |  | Cd Min: | 0.00641 | at alpha= | 0.5 | deg
Mach: | 0.25 |  |  | Cl=0 at alpha= | -2.4224 | deg
|  |  |  | @ Cl=0.1, Cd= | 0.0092649
|  |  |  | @ Cl=0.4, Cd= | 0.0064335
|  |  |  | @ Cl=0.6, Cd= | 0.12793
alpha (deg) | Cl | Cd | Cm | Cl/Cd
-13.5 | -0.063 | 0.11928 | -0.013 | -0.531
-13 | -0.06 | 0.11134 | -0.013 | -0.543
-12.5 | -0.153 | 0.14306 | -0.013 | -1.069
-12 | -0.206 | 0.12996 | -0.013 | -1.588
-11.5 | -0.249 | 0.11379 | -0.012 | -2.19
-11 | -0.286 | 0.10862 | -0.012 | -2.634
-10.5 | -0.317 | 0.09461 | -0.012 | -3.354
-10 | -0.343 | 0.08761 | -0.012 | -3.914
-9.5 | -0.362 | 0.08239 | -0.012 | -4.396
-9 | -0.375 | 0.07334 | -0.012 | -5.107
-8.5 | -0.38 | 0.0684 | -0.012 | -5.556
-8 | -0.378 | 0.06324 | -0.012 | -5.979
-7.5 | -0.369 | 0.05804 | -0.013 | -6.361
-7 | -0.353 | 0.05285 | -0.013 | -6.685
-6.5 | -0.331 | 0.04865 | -0.013 | -6.805
-6 | -0.303 | 0.04506 | -0.013 | -6.725
-5.5 | -0.27 | 0.04223 | -0.014 | -6.394
-5 | -0.233 | 0.03957 | -0.014 | -5.883
-4.5 | -0.192 | 0.03744 | -0.014 | -5.135
-4 | -0.149 | 0.03546 | -0.014 | -4.2
-3.5 | -0.104 | 0.03387 | -0.015 | -3.06
-3 | -0.057 | 0.03235 | -0.016 | -1.756
-2.5 | -0.009 | 0.03115 | -0.017 | -0.289
-2 | 0.049 | 0.00929 | -0.037 | 5.27
-1.5 | 0.11 | 0.00926 | -0.038 | 11.829
-1 | 0.17 | 0.00919 | -0.038 | 18.545
-0.5 | 0.231 | 0.00883 | -0.038 | 26.202
0 | 0.292 | 0.0088 | -0.039 | 33.221
0.5 | 0.353 | 0.00641 | -0.039 | 55.031
1 | 0.413 | 0.00644 | -0.04 | 64.192
1.5 | 0.473 | 0.00651 | -0.04 | 72.693
2 | 0.534 | 0.00662 | -0.04 | 80.601
2.5 | 0.594 | 0.0067 | -0.041 | 88.617
3 | 0.654 | 0.00685 | -0.041 | 95.417
3.5 | 0.713 | 0.00666 | -0.042 | 107.04
4 | 0.772 | 0.00682 | -0.042 | 113.307
4.5 | 0.83 | 0.007 | -0.042 | 118.594
5 | 0.887 | 0.0085 | -0.043 | 104.365
5.5 | 0.941 | 0.00902 | -0.043 | 104.296
6 | 0.993 | 0.00973 | -0.043 | 102.004
6.5 | 1.026 | 0.01511 | -0.043 | 67.902
7 | 1.067 | 0.0162 | -0.043 | 65.831
7.5 | 1.103 | 0.01735 | -0.043 | 63.536
8 | 1.127 | 0.01875 | -0.044 | 60.126
8.5 | 1.141 | 0.02051 | -0.044 | 55.637
9 | 1.142 | 0.02242 | -0.044 | 50.928
9.5 | 1.13 | 0.02424 | -0.044 | 46.609
10 | 0.938 | 0.06738 | -0.022 | 13.916
10.5 | 0.906 | 0.0728 | -0.018 | 12.441
11 | 0.863 | 0.07936 | -0.015 | 10.876
11.5 | 0.81 | 0.0888 | -0.014 | 9.12
12 | 0.746 | 0.09707 | -0.014 | 7.685
12.5 | 0.673 | 0.10518 | -0.014 | 6.399
13 | 0.593 | 0.11237 | -0.015 | 5.274
13.5 | 0.506 | 0.12138 | -0.016 | 4.17
14 | 0.414 | 0.12793 | -0.016 | 3.238

## 30. Re 500k Mach 0.25 (2)
BIGFOIL.COM POLAR EXPORT
NACA63-510 a=0.0
NACA63-510 a=0.0 |  |  |  | Cl Max: | 1.2349 | at alpha= | 11 | deg
XFOIL ncrit=9 |  |  |  | L/D Max: | 106.805 | at alpha= | 5.5 | deg
Re: | 500000 |  |  | Cd Min: | 0.15382 | at alpha= | 16 | deg
Mach: | 0.25 |  |  | Cl=0 at alpha= | -2.5767 | deg
|  |  |  | @ Cl=0.1, Cd= | 0.01043
|  |  |  | @ Cl=0.4, Cd= | 0.0065972
|  |  |  | @ Cl=0.6, Cd= | 0.0070901
alpha (deg) | Cl | Cd | Cm | Cl/Cd
-5 | -0.2615 | 0.03293 | -0.0494 | -7.9411
-4.5 | -0.2057 | 0.03024 | -0.0481 | -6.8022
-4 | -0.1616 | 0.02224 | -0.048 | -7.2662
-3.5 | -0.1059 | 0.0172 | -0.0467 | -6.157
-3 | -0.0486 | 0.01382 | -0.0457 | -3.5166
-2.5 | 0.0088 | 0.01237 | -0.0451 | 0.7114
-2 | 0.0656 | 0.01109 | -0.0446 | 5.9152
-1.5 | 0.1219 | 0.01001 | -0.0443 | 12.1778
-1 | 0.1798 | 0.00941 | -0.0442 | 19.1073
-0.5 | 0.2296 | 0.00706 | -0.0438 | 32.5212
0 | 0.2759 | 0.00662 | -0.0404 | 41.6767
0.5 | 0.3313 | 0.00656 | -0.0388 | 50.503
1 | 0.4236 | 0.00661 | -0.046 | 64.0847
1.5 | 0.4789 | 0.00672 | -0.0459 | 71.2649
2 | 0.5321 | 0.00687 | -0.0452 | 77.4527
2.5 | 0.588 | 0.00705 | -0.0449 | 83.4043
3 | 0.6449 | 0.00724 | -0.0448 | 89.0746
3.5 | 0.7021 | 0.00745 | -0.0448 | 94.2416
4 | 0.7594 | 0.0077 | -0.0447 | 98.6234
4.5 | 0.8168 | 0.00795 | -0.0446 | 102.7421
5 | 0.8738 | 0.00826 | -0.0445 | 105.7869
5.5 | 0.9292 | 0.0087 | -0.0442 | 106.8046
6 | 0.9827 | 0.00941 | -0.0436 | 104.4315
6.5 | 1.0318 | 0.0106 | -0.0427 | 97.3396
7 | 1.0753 | 0.01233 | -0.0412 | 87.2101
7.5 | 1.1099 | 0.01474 | -0.0387 | 75.2985
8 | 1.1445 | 0.01682 | -0.0358 | 68.044
8.5 | 1.1747 | 0.01886 | -0.0324 | 62.2853
9 | 1.1992 | 0.02068 | -0.0282 | 57.9884
9.5 | 1.2066 | 0.02357 | -0.0231 | 51.1922
10 | 1.2196 | 0.02668 | -0.0198 | 45.7121
10.5 | 1.2263 | 0.03071 | -0.0169 | 39.9316
11 | 1.2349 | 0.03495 | -0.015 | 35.3333
11.5 | 1.23 | 0.04087 | -0.0131 | 30.0954
12 | 1.2321 | 0.0466 | -0.012 | 26.4399
12.5 | 1.2277 | 0.0535 | -0.0117 | 22.9477
13 | 1.2166 | 0.06171 | -0.013 | 19.7148
15 | 1.1098 | 0.11432 | -0.0382 | 9.7078
15.5 | 1.0755 | 0.13269 | -0.0494 | 8.1054
16 | 1.0389 | 0.15382 | -0.0624 | 6.754

## 31. Re 500k Mach 0.50 (1)
BIGFOIL.COM POLAR EXPORT
NACA63-510 a=0.0
NACA63-510 a=0.0 |  |  |  | Cl Max: | 1.173 | at alpha= | 20 | deg
JavaFoil+Calcfoil stall+Eppler ext transition |  |  |  | L/D Max: | 103.239 | at alpha= | 3 | deg
Re: | 500000 |  |  | Cd Min: | 0.00674 | at alpha= | 2 | deg
Mach: | 0.5 |  |  | Cl=0 at alpha= | -2.4074 | deg
|  |  |  | @ Cl=0.1, Cd= | 0.015592
|  |  |  | @ Cl=0.4, Cd= | 0.0067763
|  |  |  | @ Cl=0.6, Cd= | 0.0067473
alpha (deg) | Cl | Cd | Cm | Cl/Cd
-20 | -0.953 | 0.21969 | -0.018 | -4.337
-19.5 | -0.927 | 0.21135 | -0.018 | -4.384
-19 | -0.9 | 0.20941 | -0.018 | -4.297
-18.5 | -0.873 | 0.20474 | -0.018 | -4.266
-18 | -0.845 | 0.19508 | -0.017 | -4.334
-17.5 | -0.818 | 0.18823 | -0.017 | -4.346
-17 | -0.791 | 0.1828 | -0.017 | -4.328
-16.5 | -0.765 | 0.17827 | -0.017 | -4.289
-16 | -0.738 | 0.17696 | -0.017 | -4.169
-15.5 | -0.711 | 0.1729 | -0.017 | -4.111
-15 | -0.684 | 0.16025 | -0.017 | -4.269
-14.5 | -0.656 | 0.15152 | -0.016 | -4.328
-14 | -0.629 | 0.15086 | -0.016 | -4.166
-13.5 | -0.602 | 0.14071 | -0.016 | -4.277
-13 | -0.575 | 0.14384 | -0.016 | -3.995
-12.5 | -0.548 | 0.14034 | -0.017 | -3.903
-12 | -0.521 | 0.1312 | -0.017 | -3.97
-11.5 | -0.494 | 0.19038 | -0.017 | -2.593
-11 | -0.466 | 0.12071 | -0.016 | -3.858
-10.5 | -0.439 | 0.11369 | -0.016 | -3.858
-10 | -0.412 | 0.10894 | -0.016 | -3.778
-9.5 | -0.385 | 0.10411 | -0.016 | -3.694
-9 | -0.357 | 0.10843 | -0.016 | -3.296
-8.5 | -0.33 | 0.10605 | -0.016 | -3.114
-8 | -0.303 | 0.10373 | -0.016 | -2.923
-7.5 | -0.276 | 0.09245 | -0.015 | -2.981
-7 | -0.249 | 0.09036 | -0.015 | -2.751
-6.5 | -0.221 | 0.09026 | -0.015 | -2.453
-6 | -0.194 | 0.08843 | -0.015 | -2.198
-5.5 | -0.167 | 0.0782 | -0.016 | -2.14
-5 | -0.14 | 0.05072 | -0.014 | -2.762
-4.5 | -0.188 | 0.04323 | -0.015 | -4.338
-4 | -0.156 | 0.03848 | -0.015 | -4.066
-3.5 | -0.112 | 0.03568 | -0.016 | -3.148
-3 | -0.062 | 0.03369 | -0.016 | -1.85
-2.5 | -0.01 | 0.03216 | -0.017 | -0.309
-2 | 0.044 | 0.03087 | -0.019 | 1.418
-1.5 | 0.122 | 0.00959 | -0.042 | 12.736
-1 | 0.19 | 0.0092 | -0.043 | 20.682
-0.5 | 0.259 | 0.00878 | -0.043 | 29.454
0 | 0.326 | 0.00873 | -0.043 | 37.408
0.5 | 0.394 | 0.00677 | -0.044 | 58.169
1 | 0.461 | 0.00684 | -0.044 | 67.453
1.5 | 0.529 | 0.00693 | -0.045 | 76.34
2 | 0.596 | 0.00674 | -0.045 | 88.36
2.5 | 0.662 | 0.00686 | -0.046 | 96.587
3 | 0.729 | 0.00706 | -0.046 | 103.239
3.5 | 0.794 | 0.0084 | -0.046 | 94.584
4 | 0.859 | 0.0088 | -0.047 | 97.629
4.5 | 0.92 | 0.00927 | -0.047 | 99.255
5 | 0.978 | 0.00991 | -0.047 | 98.741
5.5 | 1.031 | 0.01108 | -0.048 | 93.081
6 | 1.065 | 0.01745 | -0.047 | 61.013
6.5 | 1.102 | 0.01917 | -0.047 | 57.463
7 | 1.122 | 0.02117 | -0.047 | 52.984
7.5 | 1.113 | 0.02378 | -0.047 | 46.816
8 | 0.841 | 0.05865 | -0.016 | 14.342
8.5 | 0.578 | 0.06634 | -0.017 | 8.713
9 | 0.604 | 0.09905 | -0.019 | 6.1
9.5 | 0.63 | 0.0994 | -0.019 | 6.339
10 | 0.656 | 0.10235 | -0.019 | 6.407
10.5 | 0.682 | 0.10973 | -0.022 | 6.217
11 | 0.708 | 0.11321 | -0.022 | 6.252
11.5 | 0.734 | 0.12383 | -0.023 | 5.924
12 | 0.76 | 0.13522 | -0.025 | 5.62
12.5 | 0.785 | 0.13868 | -0.025 | 5.662
13 | 0.811 | 0.14157 | -0.026 | 5.729
13.5 | 0.838 | 0.15282 | -0.027 | 5.48
14 | 0.863 | 0.15693 | -0.028 | 5.498
14.5 | 0.888 | 0.16152 | -0.029 | 5.5
15 | 0.915 | 0.17273 | -0.03 | 5.298
15.5 | 0.94 | 0.17874 | -0.03 | 5.26
16 | 0.966 | 0.18145 | -0.031 | 5.322
16.5 | 0.993 | 0.19626 | -0.033 | 5.059
17 | 1.018 | 0.19868 | -0.033 | 5.122
17.5 | 1.042 | 0.2048 | -0.034 | 5.09
18 | 1.071 | 0.21112 | -0.036 | 5.072
18.5 | 1.095 | 0.21919 | -0.036 | 4.995
19 | 1.12 | 0.222 | -0.036 | 5.043
19.5 | 1.144 | 0.23327 | -0.037 | 4.906
20 | 1.173 | 0.23587 | -0.039 | 4.975

## 32. Re 500k Mach 0.50 (2)
BIGFOIL.COM POLAR EXPORT
NACA63-510 a=0.0
NACA63-510 a=0.0 |  |  |  | Cl Max: | 1.1738 | at alpha= | 9 | deg
XFOIL ncrit=9 |  |  |  | L/D Max: | 105.922 | at alpha= | 5 | deg
Re: | 500000 |  |  | Cd Min: | 0.27789 | at alpha= | -20 | deg
Mach: | 0.5 |  |  | Cl=0 at alpha= | -2.5908 | deg
|  |  |  | @ Cl=0.1, Cd= | 0.012021
|  |  |  | @ Cl=0.4, Cd= | 0.0071217
|  |  |  | @ Cl=0.6, Cd= | 0.0074156
alpha (deg) | Cl | Cd | Cm | Cl/Cd
-20 | -0.818 | 0.27789 | 0.087 | -2.9436
-19.5 | -0.7947 | 0.26979 | 0.0817 | -2.9456
-19 | -0.7703 | 0.26147 | 0.0762 | -2.946
-18.5 | -0.7458 | 0.25318 | 0.0706 | -2.9457
-18 | -0.7222 | 0.24526 | 0.0648 | -2.9446
-17.5 | -0.6993 | 0.23744 | 0.059 | -2.9452
-17 | -0.6754 | 0.22805 | 0.0547 | -2.9616
-16.5 | -0.652 | 0.21991 | 0.0502 | -2.9648
-16 | -0.6287 | 0.21205 | 0.0454 | -2.9649
-15.5 | -0.6057 | 0.2041 | 0.0406 | -2.9677
-15 | -0.5824 | 0.19599 | 0.0356 | -2.9716
-14.5 | -0.5604 | 0.18824 | 0.03 | -2.9771
-14 | -0.5404 | 0.18063 | 0.0246 | -2.9918
-13.5 | -0.5216 | 0.17293 | 0.0194 | -3.0162
-13 | -0.4985 | 0.1634 | 0.0161 | -3.0508
-12.5 | -0.4772 | 0.15533 | 0.0128 | -3.0722
-12 | -0.4576 | 0.14768 | 0.0089 | -3.0986
-11.5 | -0.4389 | 0.13991 | 0.0048 | -3.137
-11 | -0.4215 | 0.13226 | -0.0004 | -3.1869
-10.5 | -0.4108 | 0.12521 | -0.007 | -3.2809
-10 | -0.3954 | 0.11673 | -0.0116 | -3.3873
-9.5 | -0.3737 | 0.10834 | -0.0128 | -3.4493
-9 | -0.3467 | 0.10013 | -0.0201 | -3.4625
-8.5 | -0.3347 | 0.09345 | -0.0228 | -3.5816
-8 | -0.3256 | 0.0867 | -0.0258 | -3.7555
-7.5 | -0.3188 | 0.07993 | -0.0321 | -3.9885
-7 | -0.3117 | 0.07271 | -0.0372 | -4.2869
-6.5 | -0.3108 | 0.06484 | -0.0446 | -4.7933
-6 | -0.3078 | 0.05596 | -0.0483 | -5.5004
-5.5 | -0.2889 | 0.04948 | -0.0506 | -5.8387
-5 | -0.2579 | 0.04261 | -0.0539 | -6.0526
-4.5 | -0.2083 | 0.03706 | -0.0551 | -5.6206
-4 | -0.1704 | 0.02846 | -0.056 | -5.9874
-3.5 | -0.1159 | 0.02399 | -0.0557 | -4.8312
-3 | -0.0536 | 0.01777 | -0.054 | -3.0163
-2.5 | 0.0119 | 0.0144 | -0.0527 | 0.82639
-2 | 0.0781 | 0.01261 | -0.0517 | 6.1935
-1.5 | 0.1417 | 0.0109 | -0.0507 | 13
-1 | 0.2072 | 0.01018 | -0.0503 | 20.3536
-0.5 | 0.2732 | 0.0096 | -0.0501 | 28.4583
0 | 0.3239 | 0.00724 | -0.048 | 44.7376
0.5 | 0.376 | 0.00711 | -0.0438 | 52.8833
1 | 0.4583 | 0.00715 | -0.0461 | 64.0979
1.5 | 0.553 | 0.00726 | -0.0522 | 76.1708
2 | 0.6104 | 0.00745 | -0.0508 | 81.9329
2.5 | 0.6726 | 0.00768 | -0.05 | 87.5781
3 | 0.7372 | 0.00794 | -0.0494 | 92.8463
3.5 | 0.803 | 0.00823 | -0.0489 | 97.5699
4 | 0.8688 | 0.00856 | -0.0482 | 101.4953
4.5 | 0.9346 | 0.00895 | -0.0474 | 104.4246
5 | 0.9999 | 0.00944 | -0.0462 | 105.9216
5.5 | 1.0592 | 0.01036 | -0.0442 | 102.2394
6 | 1.1102 | 0.01191 | -0.0414 | 93.2158
6.5 | 1.1446 | 0.01434 | -0.0369 | 79.8187
7 | 1.1571 | 0.01734 | -0.0301 | 66.7301
7.5 | 1.1655 | 0.02056 | -0.0239 | 56.6877
8 | 1.1723 | 0.02477 | -0.0196 | 47.3274
8.5 | 1.1692 | 0.03026 | -0.0164 | 38.6385
9 | 1.1738 | 0.03565 | -0.0138 | 32.9257
9.5 | 1.1671 | 0.04236 | -0.0121 | 27.5519
10 | 1.164 | 0.04934 | -0.0109 | 23.5914
10.5 | 1.1507 | 0.05816 | -0.0118 | 19.7851
11 | 1.1308 | 0.06874 | -0.0152 | 16.4504
11.5 | 1.106 | 0.08099 | -0.0211 | 13.656
12 | 1.0786 | 0.09481 | -0.0288 | 11.3764
12.5 | 1.0512 | 0.10981 | -0.038 | 9.5729
13 | 1.0263 | 0.12559 | -0.0478 | 8.1718
13.5 | 1.0044 | 0.14184 | -0.0579 | 7.0812
14 | 0.9882 | 0.15816 | -0.0677 | 6.2481

## 33. Re 750k Mach 0.00 (1)
BIGFOIL.COM POLAR EXPORT
NACA63-510 a=0.0
NACA63-510 a=0.0 |  |  |  | Cl Max: | 1.164 | at alpha= | 9.5 | deg
JavaFoil+Calcfoil stall+Eppler ext transition |  |  |  | L/D Max: | 139.187 | at alpha= | 5.5 | deg
Re: | 750000 |  |  | Cd Min: | 0.0057 | at alpha= | 1 | deg
Mach: | 0 |  |  | Cl=0 at alpha= | -2.4052 | deg
|  |  |  | @ Cl=0.1, Cd= | 0.0084592
|  |  |  | @ Cl=0.4, Cd= | 0.0057
|  |  |  | @ Cl=0.6, Cd= | 0.0059531
alpha (deg) | Cl | Cd | Cm | Cl/Cd
-16 | -0.334 | 0.16404 | -0.012 | -2.038
-15.5 | -0.351 | 0.15134 | -0.012 | -2.32
-15 | -0.368 | 0.14668 | -0.012 | -2.51
-14.5 | -0.385 | 0.13796 | -0.012 | -2.792
-14 | -0.402 | 0.12843 | -0.012 | -3.13
-13.5 | -0.418 | 0.11854 | -0.012 | -3.529
-13 | -0.434 | 0.11041 | -0.012 | -3.93
-12.5 | -0.448 | 0.10312 | -0.012 | -4.346
-12 | -0.456 | 0.10063 | -0.012 | -4.535
-11.5 | -0.462 | 0.0916 | -0.011 | -5.042
-11 | -0.465 | 0.0861 | -0.011 | -5.402
-10.5 | -0.465 | 0.07922 | -0.011 | -5.875
-10 | -0.463 | 0.07395 | -0.012 | -6.257
-9.5 | -0.456 | 0.0684 | -0.012 | -6.674
-9 | -0.447 | 0.064 | -0.012 | -6.977
-8.5 | -0.433 | 0.05997 | -0.012 | -7.215
-8 | -0.415 | 0.05592 | -0.013 | -7.417
-7.5 | -0.393 | 0.05147 | -0.013 | -7.633
-7 | -0.367 | 0.04851 | -0.013 | -7.567
-6.5 | -0.338 | 0.04537 | -0.014 | -7.44
-6 | -0.304 | 0.04242 | -0.014 | -7.177
-5.5 | -0.268 | 0.04 | -0.014 | -6.708
-5 | -0.23 | 0.0378 | -0.014 | -6.071
-4.5 | -0.188 | 0.03589 | -0.014 | -5.25
-4 | -0.145 | 0.03417 | -0.015 | -4.256
-3.5 | -0.101 | 0.03247 | -0.016 | -3.112
-3 | -0.055 | 0.0308 | -0.018 | -1.798
-2.5 | -0.011 | 0.00867 | -0.036 | -1.251
-2 | 0.047 | 0.00854 | -0.036 | 5.562
-1.5 | 0.106 | 0.00845 | -0.037 | 12.573
-1 | 0.165 | 0.00837 | -0.037 | 19.736
-0.5 | 0.224 | 0.00832 | -0.037 | 26.927
0 | 0.283 | 0.00804 | -0.038 | 35.252
0.5 | 0.342 | 0.00581 | -0.038 | 58.814
1 | 0.4 | 0.0057 | -0.038 | 70.194
1.5 | 0.459 | 0.00574 | -0.039 | 79.914
2 | 0.517 | 0.00581 | -0.039 | 88.905
2.5 | 0.575 | 0.00591 | -0.039 | 97.311
3 | 0.633 | 0.00601 | -0.04 | 105.423
3.5 | 0.691 | 0.00613 | -0.04 | 112.772
4 | 0.749 | 0.00626 | -0.041 | 119.583
4.5 | 0.805 | 0.00611 | -0.041 | 131.759
5 | 0.86 | 0.00629 | -0.041 | 136.712
5.5 | 0.914 | 0.00657 | -0.042 | 139.187
6 | 0.967 | 0.0083 | -0.042 | 116.464
6.5 | 1.016 | 0.00904 | -0.042 | 112.353
7 | 1.048 | 0.01388 | -0.042 | 75.494
7.5 | 1.087 | 0.01481 | -0.043 | 73.386
8 | 1.118 | 0.01584 | -0.043 | 70.544
8.5 | 1.141 | 0.01698 | -0.043 | 67.17
9 | 1.156 | 0.01838 | -0.043 | 62.887
9.5 | 1.164 | 0.0197 | -0.043 | 59.098
10 | 1.163 | 0.02152 | -0.044 | 54.066
10.5 | 1.152 | 0.02382 | -0.044 | 48.357
11 | 1.134 | 0.02575 | -0.044 | 44.057
11.5 | 0.948 | 0.07742 | -0.022 | 12.241
12 | 0.924 | 0.08269 | -0.02 | 11.171
12.5 | 0.897 | 0.08892 | -0.019 | 10.082
13 | 0.865 | 0.09487 | -0.018 | 9.121
13.5 | 0.831 | 0.10346 | -0.017 | 8.035
14 | 0.795 | 0.10958 | -0.017 | 7.259
14.5 | 0.758 | 0.11797 | -0.018 | 6.428

## 34. Re 750k Mach 0.00 (2)
BIGFOIL.COM POLAR EXPORT
NACA63-510 a=0.0
NACA63-510 a=0.0 |  |  |  | Cl Max: | 1.3518 | at alpha= | 14 | deg
XFOIL ncrit=9 |  |  |  | L/D Max: | 119.9 | at alpha= | 5 | deg
Re: | 750000 |  |  | Cd Min: | 0.24961 | at alpha= | -20 | deg
Mach: | 0 |  |  | Cl=0 at alpha= | -2.5287 | deg
|  |  |  | @ Cl=0.1, Cd= | 0.0088953
|  |  |  | @ Cl=0.4, Cd= | 0.0055788
|  |  |  | @ Cl=0.6, Cd= | 0.0059966
alpha (deg) | Cl | Cd | Cm | Cl/Cd
-20 | -0.7317 | 0.24961 | 0.0691 | -2.9314
-19.5 | -0.7138 | 0.24317 | 0.0649 | -2.9354
-19 | -0.6953 | 0.23651 | 0.0606 | -2.9398
-18.5 | -0.6765 | 0.22958 | 0.0563 | -2.9467
-18 | -0.6588 | 0.22269 | 0.0517 | -2.9584
-17.5 | -0.6418 | 0.21575 | 0.0471 | -2.9747
-17 | -0.6252 | 0.2078 | 0.0435 | -3.0087
-16.5 | -0.6075 | 0.20131 | 0.0398 | -3.0177
-16 | -0.59 | 0.19475 | 0.036 | -3.0295
-15.5 | -0.5732 | 0.1879 | 0.0322 | -3.0506
-15 | -0.5565 | 0.18085 | 0.0283 | -3.0771
-14.5 | -0.54 | 0.17333 | 0.024 | -3.1154
-14 | -0.5261 | 0.16593 | 0.0196 | -3.1706
-13.5 | -0.5136 | 0.15837 | 0.0153 | -3.243
-13 | -0.5009 | 0.15072 | 0.0114 | -3.3234
-12.5 | -0.4886 | 0.14293 | 0.0075 | -3.4185
-12 | -0.4744 | 0.13491 | 0.0056 | -3.5164
-11.5 | -0.461 | 0.12824 | 0.0026 | -3.5948
-11 | -0.449 | 0.12113 | -0.0008 | -3.7068
-10.5 | -0.4394 | 0.11317 | -0.0055 | -3.8827
-10 | -0.4325 | 0.10513 | -0.0105 | -4.114
-9.5 | -0.4248 | 0.09705 | -0.015 | -4.3771
-9 | -0.4177 | 0.08907 | -0.0196 | -4.6896
-8.5 | -0.4117 | 0.07876 | -0.0278 | -5.2273
-8 | -0.4198 | 0.07276 | -0.0301 | -5.7697
-7.5 | -0.4182 | 0.06459 | -0.0367 | -6.4747
-7 | -0.4037 | 0.05665 | -0.041 | -7.1262
-6.5 | -0.3786 | 0.04865 | -0.044 | -7.7821
-6 | -0.3378 | 0.03998 | -0.0446 | -8.4492
-5.5 | -0.3092 | 0.02986 | -0.0452 | -10.355
-5 | -0.2622 | 0.02709 | -0.0454 | -9.6788
-4.5 | -0.2147 | 0.0161 | -0.0429 | -13.3354
-4 | -0.1609 | 0.01424 | -0.0427 | -11.2992
-3.5 | -0.106 | 0.01253 | -0.0424 | -8.4597
-3 | -0.0509 | 0.01122 | -0.0421 | -4.5365
-2.5 | 0.0031 | 0.0098 | -0.0417 | 0.31633
-2 | 0.0586 | 0.00916 | -0.0417 | 6.3974
-1.5 | 0.1149 | 0.0088 | -0.0418 | 13.0568
-1 | 0.1711 | 0.00828 | -0.0419 | 20.6643
-0.5 | 0.2227 | 0.00634 | -0.0423 | 35.1262
0 | 0.2728 | 0.00569 | -0.0409 | 47.9438
0.5 | 0.321 | 0.00555 | -0.0387 | 57.8378
1.5 | 0.4581 | 0.0056 | -0.0438 | 81.8036
2 | 0.5113 | 0.00573 | -0.0436 | 89.2321
2.5 | 0.5654 | 0.00589 | -0.0434 | 95.9932
3 | 0.6206 | 0.00606 | -0.0435 | 102.4092
3.5 | 0.6759 | 0.00626 | -0.0436 | 107.9712
4 | 0.7315 | 0.00647 | -0.0438 | 113.0603
4.5 | 0.7867 | 0.00673 | -0.0439 | 116.8945
5 | 0.8417 | 0.00702 | -0.0441 | 119.9003
5.5 | 0.895 | 0.00753 | -0.0441 | 118.8579
6.5 | 0.9959 | 0.00927 | -0.0436 | 107.4326
7 | 1.0413 | 0.01071 | -0.043 | 97.2269
7.5 | 1.0838 | 0.01235 | -0.0419 | 87.7571
8 | 1.125 | 0.01395 | -0.0406 | 80.6452
8.5 | 1.1686 | 0.01514 | -0.0394 | 77.1863
9 | 1.2084 | 0.01652 | -0.0377 | 73.1477
9.5 | 1.2474 | 0.01776 | -0.0361 | 70.2365
10 | 1.2813 | 0.01917 | -0.0337 | 66.8388
10.5 | 1.2965 | 0.02119 | -0.0289 | 61.1845
11 | 1.3151 | 0.0231 | -0.0253 | 56.9307
11.5 | 1.3281 | 0.02577 | -0.0222 | 51.5367
12 | 1.3262 | 0.03009 | -0.019 | 44.0744
12.5 | 1.3339 | 0.03404 | -0.0173 | 39.1863
13 | 1.3437 | 0.03806 | -0.0163 | 35.3048
13.5 | 1.3476 | 0.04296 | -0.0159 | 31.3687
14 | 1.3518 | 0.04812 | -0.0162 | 28.0923
14.5 | 1.3406 | 0.05552 | -0.0171 | 24.1463
15 | 1.3169 | 0.06531 | -0.0191 | 20.1638
15.5 | 1.2983 | 0.0753 | -0.0222 | 17.2417
16 | 1.2836 | 0.08555 | -0.0265 | 15.0041
16.5 | 1.2648 | 0.09729 | -0.032 | 13.0003
17 | 1.2398 | 0.11108 | -0.0392 | 11.1613
17.5 | 1.2121 | 0.12639 | -0.0478 | 9.5902
18 | 1.1811 | 0.14356 | -0.058 | 8.2272
18.5 | 1.1422 | 0.16406 | -0.0706 | 6.9621
19 | 1.1175 | 0.18255 | -0.082 | 6.1216

## 35. Re 750k Mach 0.10 (1)
BIGFOIL.COM POLAR EXPORT
NACA63-510 a=0.0
NACA63-510 a=0.0 |  |  |  | Cl Max: | 1.161 | at alpha= | 9.5 | deg
JavaFoil+Calcfoil stall+Eppler ext transition |  |  |  | L/D Max: | 139.778 | at alpha= | 5.5 | deg
Re: | 750000 |  |  | Cd Min: | 0.00569 | at alpha= | 1 | deg
Mach: | 0.1 |  |  | Cl=0 at alpha= | -2.4068 | deg
|  |  |  | @ Cl=0.1, Cd= | 0.0084519
|  |  |  | @ Cl=0.4, Cd= | 0.0056954
|  |  |  | @ Cl=0.6, Cd= | 0.0059579
alpha (deg) | Cl | Cd | Cm | Cl/Cd
-15.5 | -0.308 | 0.15838 | -0.012 | -1.947
-15 | -0.328 | 0.15378 | -0.012 | -2.13
-14.5 | -0.347 | 0.14325 | -0.012 | -2.421
-14 | -0.366 | 0.1311 | -0.012 | -2.794
-13.5 | -0.386 | 0.12105 | -0.012 | -3.185
-13 | -0.404 | 0.1137 | -0.012 | -3.554
-12.5 | -0.421 | 0.10863 | -0.012 | -3.879
-12 | -0.433 | 0.1019 | -0.012 | -4.246
-11.5 | -0.441 | 0.09488 | -0.012 | -4.652
-11 | -0.447 | 0.08723 | -0.011 | -5.129
-10.5 | -0.451 | 0.08084 | -0.012 | -5.575
-10 | -0.451 | 0.07542 | -0.011 | -5.974
-9.5 | -0.447 | 0.07068 | -0.012 | -6.323
-9 | -0.439 | 0.0657 | -0.012 | -6.685
-8.5 | -0.427 | 0.05985 | -0.012 | -7.139
-8 | -0.411 | 0.05683 | -0.013 | -7.234
-7.5 | -0.391 | 0.05189 | -0.013 | -7.527
-7 | -0.366 | 0.04878 | -0.013 | -7.501
-6.5 | -0.337 | 0.04552 | -0.014 | -7.406
-6 | -0.305 | 0.04242 | -0.014 | -7.18
-5.5 | -0.269 | 0.04009 | -0.014 | -6.705
-5 | -0.23 | 0.03787 | -0.014 | -6.077
-4.5 | -0.189 | 0.03592 | -0.014 | -5.263
-4 | -0.146 | 0.03421 | -0.015 | -4.267
-3.5 | -0.101 | 0.03259 | -0.016 | -3.114
-3 | -0.056 | 0.03113 | -0.017 | -1.784
-2.5 | -0.011 | 0.00866 | -0.036 | -1.258
-2 | 0.048 | 0.00854 | -0.036 | 5.588
-1.5 | 0.107 | 0.00844 | -0.037 | 12.643
-1 | 0.166 | 0.00836 | -0.037 | 19.854
-0.5 | 0.225 | 0.0083 | -0.037 | 27.141
0 | 0.285 | 0.00803 | -0.038 | 35.478
0.5 | 0.343 | 0.00585 | -0.038 | 58.653
1 | 0.402 | 0.00569 | -0.039 | 70.621
1.5 | 0.461 | 0.00578 | -0.039 | 79.728
2 | 0.519 | 0.00581 | -0.039 | 89.387
2.5 | 0.578 | 0.00592 | -0.04 | 97.579
3 | 0.636 | 0.00602 | -0.04 | 105.666
3.5 | 0.694 | 0.00613 | -0.04 | 113.246
4 | 0.752 | 0.0063 | -0.041 | 119.362
4.5 | 0.809 | 0.00611 | -0.041 | 132.425
5 | 0.865 | 0.00636 | -0.042 | 135.886
5.5 | 0.919 | 0.00657 | -0.042 | 139.778
6 | 0.971 | 0.00835 | -0.042 | 116.354
6.5 | 1.009 | 0.01316 | -0.042 | 76.678
7 | 1.051 | 0.01402 | -0.042 | 74.984
7.5 | 1.09 | 0.01496 | -0.043 | 72.874
8 | 1.12 | 0.01602 | -0.043 | 69.925
8.5 | 1.142 | 0.01725 | -0.043 | 66.225
9 | 1.156 | 0.01872 | -0.043 | 61.754
9.5 | 1.161 | 0.02012 | -0.044 | 57.73
10 | 1.158 | 0.02188 | -0.044 | 52.921
10.5 | 1.144 | 0.02412 | -0.044 | 47.415
11 | 1.12 | 0.02652 | -0.044 | 42.237
11.5 | 0.932 | 0.0784 | -0.021 | 11.886
12 | 0.904 | 0.08525 | -0.018 | 10.608
12.5 | 0.873 | 0.09069 | -0.018 | 9.629
13 | 0.838 | 0.09542 | -0.018 | 8.781
13.5 | 0.799 | 0.10582 | -0.017 | 7.552
14 | 0.759 | 0.11212 | -0.017 | 6.766
14.5 | 0.716 | 0.11735 | -0.016 | 6.104

## 36. Re 750k Mach 0.10 (2)
BIGFOIL.COM POLAR EXPORT
NACA63-510 a=0.0
NACA63-510 a=0.0 |  |  |  | Cl Max: | 1.3366 | at alpha= | 14 | deg
XFOIL ncrit=9 |  |  |  | L/D Max: | 119.774 | at alpha= | 5 | deg
Re: | 750000 |  |  | Cd Min: | 0.23785 | at alpha= | 19 | deg
Mach: | 0.1 |  |  | Cl=0 at alpha= | -2.5294 | deg
|  |  |  | @ Cl=0.1, Cd= | 0.008918
|  |  |  | @ Cl=0.4, Cd= | 0.0055573
|  |  |  | @ Cl=0.6, Cd= | 0.0060056
alpha (deg) | Cl | Cd | Cm | Cl/Cd
-5.5 | -0.3097 | 0.0305 | -0.0456 | -10.1541
-5 | -0.2631 | 0.02758 | -0.0458 | -9.5395
-4.5 | -0.2159 | 0.0166 | -0.0433 | -13.006
-4 | -0.1619 | 0.01443 | -0.0431 | -11.2197
-3.5 | -0.1066 | 0.0127 | -0.0427 | -8.3937
-3 | -0.0512 | 0.01131 | -0.0424 | -4.527
-2.5 | 0.0032 | 0.00988 | -0.042 | 0.32389
-2 | 0.059 | 0.0092 | -0.042 | 6.413
-1.5 | 0.1157 | 0.00881 | -0.0421 | 13.1328
-1 | 0.1722 | 0.0083 | -0.0421 | 20.747
-0.5 | 0.2245 | 0.00644 | -0.0425 | 34.8602
0 | 0.2747 | 0.00571 | -0.0412 | 48.1086
0.5 | 0.3233 | 0.00557 | -0.039 | 58.0431
1 | 0.3834 | 0.00554 | -0.0392 | 69.2058
1.5 | 0.46 | 0.00562 | -0.0438 | 81.8505
2 | 0.5145 | 0.00575 | -0.0438 | 89.4783
2.5 | 0.5688 | 0.00591 | -0.0436 | 96.2437
3 | 0.6243 | 0.00608 | -0.0437 | 102.6809
3.5 | 0.6799 | 0.00629 | -0.0438 | 108.0922
4 | 0.736 | 0.00649 | -0.044 | 113.4052
4.5 | 0.7915 | 0.00676 | -0.0441 | 117.0858
5 | 0.8468 | 0.00707 | -0.0442 | 119.7737
5.5 | 0.9004 | 0.00759 | -0.0442 | 118.6298
6 | 0.9525 | 0.00832 | -0.044 | 114.4832
6.5 | 1.0015 | 0.00941 | -0.0436 | 106.4293
7 | 1.047 | 0.01087 | -0.0428 | 96.3201
7.5 | 1.0888 | 0.0126 | -0.0416 | 86.4127
8 | 1.1307 | 0.01414 | -0.0402 | 79.9646
8.5 | 1.1741 | 0.01535 | -0.0389 | 76.4886
9 | 1.2138 | 0.01673 | -0.0371 | 72.5523
9.5 | 1.2474 | 0.01838 | -0.0346 | 67.8672
10 | 1.2838 | 0.01953 | -0.0325 | 65.7348
10.5 | 1.2947 | 0.0217 | -0.0271 | 59.6636
11 | 1.3118 | 0.02389 | -0.0237 | 54.91
11.5 | 1.3198 | 0.02714 | -0.0205 | 48.6293
12 | 1.3202 | 0.03152 | -0.0178 | 41.8845
12.5 | 1.3257 | 0.03586 | -0.0163 | 36.9688
13 | 1.3335 | 0.04028 | -0.0155 | 33.1058
13.5 | 1.3348 | 0.04568 | -0.0153 | 29.2207
14 | 1.3366 | 0.05134 | -0.0159 | 26.0343
14.5 | 1.3243 | 0.05927 | -0.0173 | 22.3435
15 | 1.3001 | 0.06956 | -0.02 | 18.6903
15.5 | 1.2784 | 0.0805 | -0.0239 | 15.8807
16 | 1.2569 | 0.09244 | -0.0293 | 13.5969
16.5 | 1.2343 | 0.1055 | -0.0359 | 11.6995
17 | 1.2063 | 0.12063 | -0.0443 | 10
17.5 | 1.1763 | 0.13733 | -0.0541 | 8.5655
18 | 1.1427 | 0.15608 | -0.0655 | 7.3212
18.5 | 0.9988 | 0.2224 | -0.0989 | 4.491
19 | 1.0005 | 0.23785 | -0.1053 | 4.2064

## 37. Re 750k Mach 0.25 (1)
BIGFOIL.COM POLAR EXPORT
NACA63-510 a=0.0
NACA63-510 a=0.0 |  |  |  | Cl Max: | 1.147 | at alpha= | 9 | deg
JavaFoil+Calcfoil stall+Eppler ext transition |  |  |  | L/D Max: | 136.012 | at alpha= | 5 | deg
Re: | 750000 |  |  | Cd Min: | 0.00577 | at alpha= | 1 | deg
Mach: | 0.25 |  |  | Cl=0 at alpha= | -2.4083 | deg
|  |  |  | @ Cl=0.1, Cd= | 0.008528
|  |  |  | @ Cl=0.4, Cd= | 0.0058025
|  |  |  | @ Cl=0.6, Cd= | 0.12316
alpha (deg) | Cl | Cd | Cm | Cl/Cd
-13.5 | -0.063 | 0.11461 | -0.013 | -0.553
-13 | -0.061 | 0.10723 | -0.014 | -0.564
-12.5 | -0.153 | 0.10388 | -0.013 | -1.473
-12 | -0.207 | 0.09731 | -0.013 | -2.123
-11.5 | -0.249 | 0.10787 | -0.013 | -2.312
-11 | -0.286 | 0.09844 | -0.013 | -2.907
-10.5 | -0.317 | 0.08968 | -0.013 | -3.54
-10 | -0.343 | 0.08104 | -0.013 | -4.233
-9.5 | -0.362 | 0.07738 | -0.013 | -4.682
-9 | -0.375 | 0.0703 | -0.012 | -5.33
-8.5 | -0.38 | 0.06417 | -0.012 | -5.923
-8 | -0.378 | 0.05957 | -0.012 | -6.35
-7.5 | -0.369 | 0.05443 | -0.013 | -6.786
-7 | -0.353 | 0.05076 | -0.013 | -6.962
-6.5 | -0.331 | 0.04685 | -0.014 | -7.069
-6 | -0.303 | 0.04358 | -0.014 | -6.957
-5.5 | -0.27 | 0.04075 | -0.014 | -6.628
-5 | -0.233 | 0.03848 | -0.014 | -6.052
-4.5 | -0.192 | 0.03639 | -0.015 | -5.286
-4 | -0.149 | 0.03456 | -0.015 | -4.311
-3.5 | -0.104 | 0.03297 | -0.016 | -3.147
-3 | -0.057 | 0.03141 | -0.017 | -1.811
-2.5 | -0.011 | 0.00871 | -0.037 | -1.284
-2 | 0.049 | 0.00862 | -0.037 | 5.68
-1.5 | 0.11 | 0.00851 | -0.038 | 12.872
-1 | 0.17 | 0.00841 | -0.038 | 20.269
-0.5 | 0.231 | 0.00839 | -0.039 | 27.587
0 | 0.292 | 0.00807 | -0.039 | 36.224
0.5 | 0.353 | 0.00592 | -0.039 | 59.605
1 | 0.413 | 0.00577 | -0.04 | 71.554
1.5 | 0.473 | 0.00583 | -0.04 | 81.279
2 | 0.534 | 0.00592 | -0.04 | 90.199
2.5 | 0.594 | 0.00604 | -0.041 | 98.236
3 | 0.654 | 0.00614 | -0.041 | 106.406
3.5 | 0.713 | 0.00627 | -0.042 | 113.829
4 | 0.773 | 0.0061 | -0.042 | 126.744
4.5 | 0.831 | 0.00624 | -0.042 | 133.017
5 | 0.887 | 0.00652 | -0.043 | 136.012
5.5 | 0.942 | 0.0081 | -0.043 | 116.383
6 | 0.995 | 0.00873 | -0.043 | 113.932
6.5 | 1.03 | 0.01382 | -0.043 | 74.521
7 | 1.07 | 0.01484 | -0.043 | 72.116
7.5 | 1.107 | 0.01588 | -0.044 | 69.714
8 | 1.132 | 0.01716 | -0.044 | 65.968
8.5 | 1.145 | 0.01858 | -0.044 | 61.637
9 | 1.147 | 0.02053 | -0.044 | 55.866
9.5 | 1.135 | 0.02207 | -0.044 | 51.439
10 | 1.108 | 0.02458 | -0.044 | 45.06
10.5 | 0.913 | 0.06948 | -0.025 | 13.141
11 | 0.864 | 0.07654 | -0.018 | 11.289
11.5 | 0.81 | 0.08617 | -0.017 | 9.405
12 | 0.746 | 0.09313 | -0.016 | 8.012
12.5 | 0.673 | 0.09926 | -0.016 | 6.783
13 | 0.593 | 0.10284 | -0.017 | 5.765
13.5 | 0.507 | 0.11296 | -0.018 | 4.484
14 | 0.415 | 0.12316 | -0.019 | 3.366

## 38. Re 750k Mach 0.25 (2)
BIGFOIL.COM POLAR EXPORT
NACA63-510 a=0.0
NACA63-510 a=0.0 |  |  |  | Cl Max: | 1.2876 | at alpha= | 11 | deg
XFOIL ncrit=9 |  |  |  | L/D Max: | 120.261 | at alpha= | 5 | deg
Re: | 750000 |  |  | Cd Min: | 0.25482 | at alpha= | -20 | deg
Mach: | 0.25 |  |  | Cl=0 at alpha= | -2.5436 | deg
|  |  |  | @ Cl=0.1, Cd= | 0.009079
|  |  |  | @ Cl=0.4, Cd= | 0.005659
|  |  |  | @ Cl=0.6, Cd= | 0.0060662
alpha (deg) | Cl | Cd | Cm | Cl/Cd
-20 | -0.7486 | 0.25482 | 0.0729 | -2.9378
-19.5 | -0.7294 | 0.24806 | 0.0685 | -2.9404
-19 | -0.7094 | 0.24104 | 0.0639 | -2.9431
-18.5 | -0.6897 | 0.23394 | 0.0593 | -2.9482
-18 | -0.6709 | 0.22689 | 0.0545 | -2.9569
-17.5 | -0.6526 | 0.21977 | 0.0498 | -2.9695
-17 | -0.6344 | 0.21182 | 0.0462 | -2.995
-16.5 | -0.6155 | 0.2051 | 0.0422 | -3.001
-16 | -0.5968 | 0.19825 | 0.0382 | -3.0103
-15.5 | -0.5785 | 0.19115 | 0.0341 | -3.0264
-15 | -0.5604 | 0.18383 | 0.0301 | -3.0485
-14.5 | -0.5431 | 0.1763 | 0.0252 | -3.0805
-14 | -0.5278 | 0.16883 | 0.0208 | -3.1262
-13.5 | -0.5137 | 0.16126 | 0.0164 | -3.1855
-13 | -0.4993 | 0.15355 | 0.0124 | -3.2517
-12.5 | -0.4834 | 0.14501 | 0.0098 | -3.3336
-12 | -0.468 | 0.13812 | 0.0069 | -3.3884
-11.5 | -0.454 | 0.1311 | 0.0035 | -3.463
-11 | -0.4408 | 0.12372 | -0.0001 | -3.5629
-10.5 | -0.4319 | 0.11562 | -0.0057 | -3.7355
-10 | -0.4216 | 0.10781 | -0.0101 | -3.9106
-9.5 | -0.412 | 0.09979 | -0.0144 | -4.1287
-9 | -0.3996 | 0.09164 | -0.0198 | -4.3605
-8.5 | -0.3838 | 0.08416 | -0.024 | -4.5604
-8 | -0.3818 | 0.07783 | -0.0264 | -4.9056
-7.5 | -0.3881 | 0.07094 | -0.0301 | -5.4708
-7 | -0.3865 | 0.0624 | -0.0379 | -6.1939
-6.5 | -0.3639 | 0.05296 | -0.0441 | -6.8712
-6 | -0.3355 | 0.04454 | -0.0461 | -7.5326
-5.5 | -0.3112 | 0.03412 | -0.0474 | -9.1208
-5 | -0.267 | 0.03025 | -0.0478 | -8.8264
-4.5 | -0.2109 | 0.02693 | -0.0465 | -7.8314
-4 | -0.1667 | 0.01564 | -0.0451 | -10.6586
-3.5 | -0.1097 | 0.01377 | -0.0448 | -7.9666
-3 | -0.0523 | 0.01184 | -0.0442 | -4.4172
-2.5 | 0.005 | 0.01061 | -0.0437 | 0.47125
-2 | 0.0614 | 0.00941 | -0.0435 | 6.525
-1.5 | 0.1197 | 0.00891 | -0.0434 | 13.4343
-1 | 0.178 | 0.0084 | -0.0435 | 21.1905
-0.5 | 0.2361 | 0.00779 | -0.0437 | 30.3081
0.5 | 0.3354 | 0.00569 | -0.0405 | 58.9455
1 | 0.3922 | 0.00565 | -0.0396 | 69.4159
1.5 | 0.4704 | 0.00574 | -0.044 | 81.9512
2 | 0.5319 | 0.00587 | -0.0451 | 90.6133
2.5 | 0.5878 | 0.00603 | -0.0448 | 97.4793
3 | 0.6451 | 0.0062 | -0.0448 | 104.0484
3.5 | 0.7028 | 0.00641 | -0.0449 | 109.6412
4 | 0.7606 | 0.00666 | -0.0449 | 114.2042
4.5 | 0.8183 | 0.00693 | -0.045 | 118.0808
5 | 0.8755 | 0.00728 | -0.0449 | 120.261
5.5 | 0.9307 | 0.00789 | -0.0447 | 117.9594
6 | 0.9836 | 0.00879 | -0.0442 | 111.8999
6.5 | 1.0329 | 0.01007 | -0.0434 | 102.572
7 | 1.0769 | 0.01182 | -0.0419 | 91.1083
7.5 | 1.1172 | 0.01373 | -0.0399 | 81.3693
8 | 1.1595 | 0.01524 | -0.0379 | 76.0827
8.5 | 1.1975 | 0.01687 | -0.0353 | 70.984
9 | 1.2362 | 0.01818 | -0.0327 | 67.9978
9.5 | 1.2555 | 0.02012 | -0.0277 | 62.4006
10 | 1.2655 | 0.02279 | -0.0229 | 55.5287
10.5 | 1.278 | 0.02588 | -0.0195 | 49.3818
11 | 1.2876 | 0.02961 | -0.0169 | 43.4853
11.5 | 1.2796 | 0.03533 | -0.0146 | 36.2185
12 | 1.2793 | 0.04086 | -0.0133 | 31.3093
12.5 | 1.2743 | 0.04731 | -0.0129 | 26.9351
13 | 1.2679 | 0.05443 | -0.0134 | 23.2941
13.5 | 1.2532 | 0.06331 | -0.0154 | 19.7947
14 | 1.243 | 0.0724 | -0.0188 | 17.1685
14.5 | 1.2196 | 0.08433 | -0.024 | 14.4622
15 | 1.1987 | 0.09696 | -0.0305 | 12.3628
15.5 | 1.1691 | 0.11221 | -0.0389 | 10.4189
16 | 1.135 | 0.12964 | -0.0491 | 8.755

## 39. Re 750k Mach 0.50 (1)
BIGFOIL.COM POLAR EXPORT
NACA63-510 a=0.0
NACA63-510 a=0.0 |  |  |  | Cl Max: | 1.174 | at alpha= | 20 | deg
JavaFoil+Calcfoil stall+Eppler ext transition |  |  |  | L/D Max: | 123.078 | at alpha= | 3.5 | deg
Re: | 750000 |  |  | Cd Min: | 0.00601 | at alpha= | 0.5 | deg
Mach: | 0.5 |  |  | Cl=0 at alpha= | -2.4219 | deg
|  |  |  | @ Cl=0.1, Cd= | 0.0088659
|  |  |  | @ Cl=0.4, Cd= | 0.0060154
|  |  |  | @ Cl=0.6, Cd= | 0.0063263
alpha (deg) | Cl | Cd | Cm | Cl/Cd
-20 | -0.953 | 0.203 | -0.018 | -4.694
-19.5 | -0.927 | 0.195 | -0.018 | -4.752
-19 | -0.9 | 0.19235 | -0.018 | -4.679
-18.5 | -0.873 | 0.18767 | -0.018 | -4.654
-18 | -0.846 | 0.17957 | -0.017 | -4.71
-17.5 | -0.818 | 0.17221 | -0.017 | -4.751
-17 | -0.791 | 0.16655 | -0.017 | -4.751
-16.5 | -0.765 | 0.16206 | -0.017 | -4.718
-16 | -0.738 | 0.1641 | -0.017 | -4.496
-15.5 | -0.711 | 0.16004 | -0.017 | -4.442
-15 | -0.684 | 0.14933 | -0.017 | -4.582
-14.5 | -0.656 | 0.14037 | -0.016 | -4.672
-14 | -0.629 | 0.13846 | -0.016 | -4.54
-13.5 | -0.602 | 0.12804 | -0.017 | -4.701
-13 | -0.575 | 0.13109 | -0.016 | -4.384
-12.5 | -0.548 | 0.12756 | -0.017 | -4.294
-12 | -0.521 | 0.11863 | -0.017 | -4.391
-11.5 | -0.494 | 0.16261 | -0.017 | -3.036
-11 | -0.466 | 0.1102 | -0.016 | -4.227
-10.5 | -0.439 | 0.1042 | -0.016 | -4.21
-10 | -0.412 | 0.0996 | -0.016 | -4.133
-9.5 | -0.385 | 0.09584 | -0.016 | -4.013
-9 | -0.357 | 0.09808 | -0.016 | -3.644
-8.5 | -0.33 | 0.09569 | -0.016 | -3.452
-8 | -0.303 | 0.09337 | -0.016 | -3.248
-7.5 | -0.276 | 0.085 | -0.015 | -3.244
-7 | -0.249 | 0.08288 | -0.015 | -3
-6.5 | -0.221 | 0.0816 | -0.015 | -2.714
-6 | -0.194 | 0.07975 | -0.016 | -2.438
-5.5 | -0.167 | 0.07269 | -0.016 | -2.303
-5 | -0.14 | 0.04804 | -0.015 | -2.918
-4.5 | -0.188 | 0.04126 | -0.015 | -4.547
-4 | -0.156 | 0.03717 | -0.015 | -4.21
-3.5 | -0.112 | 0.03459 | -0.016 | -3.248
-3 | -0.062 | 0.03273 | -0.017 | -1.905
-2.5 | -0.01 | 0.03122 | -0.019 | -0.319
-2 | 0.054 | 0.00892 | -0.042 | 6.1
-1.5 | 0.122 | 0.00884 | -0.042 | 13.815
-1 | 0.19 | 0.00843 | -0.043 | 22.553
-0.5 | 0.259 | 0.00837 | -0.043 | 30.879
0 | 0.326 | 0.00795 | -0.043 | 41.057
0.5 | 0.394 | 0.00601 | -0.044 | 65.613
1 | 0.461 | 0.00607 | -0.044 | 76.06
1.5 | 0.529 | 0.00616 | -0.045 | 85.825
2 | 0.596 | 0.00634 | -0.045 | 94.052
2.5 | 0.663 | 0.00611 | -0.046 | 108.469
3 | 0.729 | 0.00627 | -0.046 | 116.385
3.5 | 0.795 | 0.00646 | -0.046 | 123.078
4 | 0.861 | 0.00785 | -0.047 | 109.555
4.5 | 0.923 | 0.00829 | -0.047 | 111.397
5 | 0.983 | 0.0089 | -0.048 | 110.343
5.5 | 1.036 | 0.00987 | -0.048 | 104.905
6 | 1.068 | 0.01598 | -0.047 | 66.852
6.5 | 1.105 | 0.01757 | -0.047 | 62.922
7 | 1.126 | 0.01942 | -0.048 | 57.961
7.5 | 1.118 | 0.02185 | -0.048 | 51.14
8 | 0.842 | 0.05703 | -0.019 | 14.765
8.5 | 0.578 | 0.06353 | -0.018 | 9.103
9 | 0.604 | 0.09241 | -0.019 | 6.54
9.5 | 0.63 | 0.08995 | -0.02 | 7.006
10 | 0.656 | 0.09456 | -0.02 | 6.937
10.5 | 0.682 | 0.09994 | -0.022 | 6.827
11 | 0.708 | 0.10533 | -0.022 | 6.721
11.5 | 0.734 | 0.11468 | -0.023 | 6.398
12 | 0.76 | 0.12442 | -0.025 | 6.108
12.5 | 0.785 | 0.12789 | -0.025 | 6.141
13 | 0.811 | 0.13 | -0.026 | 6.242
13.5 | 0.838 | 0.14007 | -0.027 | 5.98
14 | 0.863 | 0.14616 | -0.028 | 5.903
14.5 | 0.889 | 0.14835 | -0.029 | 5.991
15 | 0.915 | 0.156 | -0.03 | 5.867
15.5 | 0.94 | 0.16124 | -0.031 | 5.832
16 | 0.966 | 0.16847 | -0.031 | 5.735
16.5 | 0.993 | 0.17942 | -0.033 | 5.534
17 | 1.018 | 0.18267 | -0.033 | 5.572
17.5 | 1.043 | 0.18669 | -0.034 | 5.585
18 | 1.071 | 0.19326 | -0.036 | 5.544
18.5 | 1.095 | 0.19888 | -0.036 | 5.506
19 | 1.12 | 0.20458 | -0.036 | 5.473
19.5 | 1.145 | 0.20856 | -0.037 | 5.489
20 | 1.174 | 0.21706 | -0.039 | 5.409

## 40. Re 750k Mach 0.50 (2)
BIGFOIL.COM POLAR EXPORT
NACA63-510 a=0.0
NACA63-510 a=0.0 |  |  |  | Cl Max: | 1.2112 | at alpha= | 9 | deg
XFOIL ncrit=9 |  |  |  | L/D Max: | 120.166 | at alpha= | 4.5 | deg
Re: | 750000 |  |  | Cd Min: | 0.27802 | at alpha= | -20 | deg
Mach: | 0.5 |  |  | Cl=0 at alpha= | -2.5654 | deg
|  |  |  | @ Cl=0.1, Cd= | 0.010195
|  |  |  | @ Cl=0.4, Cd= | 0.0061583
|  |  |  | @ Cl=0.6, Cd= | 0.0063255
alpha (deg) | Cl | Cd | Cm | Cl/Cd
-20 | -0.819 | 0.27802 | 0.0877 | -2.9458
-19.5 | -0.7955 | 0.26987 | 0.0822 | -2.9477
-19 | -0.7714 | 0.26159 | 0.0766 | -2.9489
-18.5 | -0.7479 | 0.25335 | 0.0709 | -2.952
-17.5 | -0.7011 | 0.23617 | 0.0609 | -2.9686
-17 | -0.678 | 0.22826 | 0.0562 | -2.9703
-16.5 | -0.6543 | 0.22026 | 0.0511 | -2.9706
-16 | -0.6308 | 0.2121 | 0.0462 | -2.9741
-15.5 | -0.6072 | 0.20384 | 0.0412 | -2.9788
-15 | -0.5849 | 0.19585 | 0.0355 | -2.9865
-14.5 | -0.5638 | 0.1878 | 0.0301 | -3.0021
-13.5 | -0.5201 | 0.17074 | 0.0221 | -3.0462
-13 | -0.4992 | 0.16294 | 0.018 | -3.0637
-12.5 | -0.4789 | 0.15519 | 0.0138 | -3.0859
-12 | -0.4595 | 0.14733 | 0.0096 | -3.1188
-11.5 | -0.4406 | 0.13926 | 0.0049 | -3.1639
-11 | -0.4257 | 0.13142 | -0.0007 | -3.2392
-10.5 | -0.4118 | 0.12343 | -0.0059 | -3.3363
-9.5 | -0.3687 | 0.10723 | -0.0137 | -3.4384
-9 | -0.3566 | 0.10046 | -0.0164 | -3.5497
-8.5 | -0.3441 | 0.09347 | -0.0197 | -3.6814
-8 | -0.3354 | 0.08612 | -0.0254 | -3.8946
-7.5 | -0.3256 | 0.07867 | -0.03 | -4.1388
-7 | -0.3172 | 0.07128 | -0.0345 | -4.4501
-6 | -0.3165 | 0.0547 | -0.0462 | -5.7861
-5.5 | -0.2966 | 0.04777 | -0.0498 | -6.2089
-5 | -0.2653 | 0.04076 | -0.0529 | -6.5088
-4.5 | -0.214 | 0.03443 | -0.054 | -6.2155
-4 | -0.174 | 0.0265 | -0.0545 | -6.566
-3.5 | -0.1199 | 0.01995 | -0.0538 | -6.01
-3 | -0.0572 | 0.01544 | -0.0525 | -3.7047
-2.5 | 0.0086 | 0.01255 | -0.0513 | 0.68526
-2 | 0.0733 | 0.01059 | -0.0504 | 6.9216
-1.5 | 0.1389 | 0.00962 | -0.0498 | 14.4387
-1 | 0.205 | 0.00894 | -0.0495 | 22.9306
-0.5 | 0.2721 | 0.00857 | -0.0494 | 31.7503
0 | 0.3302 | 0.00645 | -0.0492 | 51.1938
0.5 | 0.3894 | 0.00617 | -0.0472 | 63.1118
1 | 0.444 | 0.00611 | -0.0438 | 72.6678
1.5 | 0.5205 | 0.0062 | -0.0456 | 83.9516
2 | 0.6092 | 0.00634 | -0.0503 | 96.0883
2.5 | 0.6736 | 0.00654 | -0.05 | 102.9969
3 | 0.7388 | 0.00678 | -0.0496 | 108.9676
3.5 | 0.805 | 0.00707 | -0.0492 | 113.8614
4 | 0.8718 | 0.0074 | -0.0487 | 117.8108
4.5 | 0.9385 | 0.00781 | -0.048 | 120.1665
5 | 1.0029 | 0.00846 | -0.0469 | 118.5461
5.5 | 1.0621 | 0.00958 | -0.0451 | 110.8664
6 | 1.1128 | 0.01128 | -0.0423 | 98.6525
6.5 | 1.15 | 0.01362 | -0.0381 | 84.4347
7 | 1.1765 | 0.01605 | -0.0323 | 73.3022
7.5 | 1.1916 | 0.01858 | -0.0256 | 64.1335
8 | 1.2054 | 0.02204 | -0.0208 | 54.6915
8.5 | 1.2095 | 0.0268 | -0.017 | 45.1306
9 | 1.2112 | 0.03226 | -0.0141 | 37.5449
9.5 | 1.2015 | 0.03906 | -0.0121 | 30.7604
10 | 1.1918 | 0.04642 | -0.0109 | 25.6743
10.5 | 1.1761 | 0.0552 | -0.0114 | 21.3062
11 | 1.1568 | 0.06549 | -0.0146 | 17.6638
11.5 | 1.1326 | 0.07742 | -0.02 | 14.6293
12 | 1.1058 | 0.09088 | -0.0274 | 12.1677
12.5 | 1.0776 | 0.10568 | -0.0363 | 10.1968
13 | 1.0516 | 0.1213 | -0.046 | 8.6694
13.5 | 1.0277 | 0.13766 | -0.056 | 7.4655
14 | 1.0086 | 0.15415 | -0.066 | 6.543

## 41. Re 1M Mach 0.00 (1)
BIGFOIL.COM POLAR EXPORT
NACA63-510 a=0.0
NACA63-510 a=0.0 |  |  |  | Cl Max: | 1.168 | at alpha= | 9.5 | deg
JavaFoil+Calcfoil stall+Eppler ext transition |  |  |  | L/D Max: | 145.132 | at alpha= | 5.5 | deg
Re: | 1000000 |  |  | Cd Min: | 0.00544 | at alpha= | 1.5 | deg
Mach: | 0 |  |  | Cl=0 at alpha= | -2.4052 | deg
|  |  |  | @ Cl=0.1, Cd= | 0.0080631
|  |  |  | @ Cl=0.4, Cd= | 0.00554
|  |  |  | @ Cl=0.6, Cd= | 0.005626
alpha (deg) | Cl | Cd | Cm | Cl/Cd
-15.5 | -0.351 | 0.13118 | -0.012 | -2.678
-15 | -0.368 | 0.13576 | -0.012 | -2.713
-14.5 | -0.385 | 0.13171 | -0.012 | -2.925
-14 | -0.402 | 0.12347 | -0.012 | -3.257
-13.5 | -0.419 | 0.11567 | -0.012 | -3.618
-13 | -0.434 | 0.10838 | -0.012 | -4.005
-12.5 | -0.448 | 0.10209 | -0.012 | -4.391
-12 | -0.456 | 0.09332 | -0.012 | -4.891
-11.5 | -0.462 | 0.08944 | -0.012 | -5.165
-11 | -0.465 | 0.084 | -0.012 | -5.539
-10.5 | -0.466 | 0.07626 | -0.012 | -6.105
-10 | -0.463 | 0.07304 | -0.012 | -6.337
-9.5 | -0.457 | 0.06697 | -0.012 | -6.819
-9 | -0.447 | 0.06247 | -0.012 | -7.15
-8.5 | -0.433 | 0.05765 | -0.013 | -7.507
-8 | -0.415 | 0.05471 | -0.013 | -7.584
-7.5 | -0.393 | 0.05049 | -0.013 | -7.784
-7 | -0.367 | 0.04709 | -0.014 | -7.798
-6.5 | -0.338 | 0.04416 | -0.014 | -7.646
-6 | -0.305 | 0.04178 | -0.014 | -7.29
-5.5 | -0.268 | 0.03941 | -0.014 | -6.811
-5 | -0.23 | 0.03717 | -0.015 | -6.18
-4.5 | -0.189 | 0.03525 | -0.015 | -5.351
-4 | -0.146 | 0.03348 | -0.016 | -4.349
-3.5 | -0.102 | 0.03114 | -0.019 | -3.262
-3 | -0.069 | 0.00834 | -0.036 | -8.234
-2.5 | -0.011 | 0.00823 | -0.036 | -1.318
-2 | 0.047 | 0.00809 | -0.036 | 5.867
-1.5 | 0.106 | 0.00806 | -0.037 | 13.17
-1 | 0.165 | 0.00796 | -0.037 | 20.733
-0.5 | 0.224 | 0.00791 | -0.037 | 28.341
0 | 0.283 | 0.00788 | -0.038 | 35.957
0.5 | 0.342 | 0.0055 | -0.038 | 62.11
1 | 0.4 | 0.00554 | -0.038 | 72.281
1.5 | 0.459 | 0.00544 | -0.039 | 84.258
2 | 0.517 | 0.00552 | -0.039 | 93.67
2.5 | 0.575 | 0.00557 | -0.039 | 103.294
3 | 0.633 | 0.0057 | -0.04 | 111.146
3.5 | 0.691 | 0.0058 | -0.04 | 119.165
4 | 0.749 | 0.00593 | -0.041 | 126.25
4.5 | 0.805 | 0.00612 | -0.041 | 131.58
5 | 0.861 | 0.00598 | -0.041 | 143.971
5.5 | 0.914 | 0.0063 | -0.042 | 145.132
6 | 0.967 | 0.00676 | -0.042 | 142.965
6.5 | 1.016 | 0.00866 | -0.043 | 117.311
7 | 1.05 | 0.01305 | -0.042 | 80.486
7.5 | 1.09 | 0.01393 | -0.043 | 78.198
8 | 1.121 | 0.01488 | -0.043 | 75.321
8.5 | 1.144 | 0.01595 | -0.043 | 71.725
9 | 1.159 | 0.01725 | -0.043 | 67.227
9.5 | 1.168 | 0.01845 | -0.044 | 63.292
10 | 1.167 | 0.02004 | -0.044 | 58.228
10.5 | 1.156 | 0.02238 | -0.044 | 51.663
11 | 1.139 | 0.02399 | -0.044 | 47.482
11.5 | 1.107 | 0.02762 | -0.044 | 40.068
12 | 1.044 | 0.03764 | -0.042 | 27.729
12.5 | 0.9 | 0.08623 | -0.023 | 10.433
13 | 0.867 | 0.09311 | -0.021 | 9.308
13.5 | 0.832 | 0.09979 | -0.019 | 8.339
14 | 0.796 | 0.10646 | -0.019 | 7.478
14.5 | 0.759 | 0.114 | -0.019 | 6.657

## 42. Re 1M Mach 0.00 (2)
BIGFOIL.COM POLAR EXPORT
NACA63-510 a=0.0
NACA63-510 a=0.0 |  |  |  | Cl Max: | 1.3967 | at alpha= | 14 | deg
XFOIL ncrit=9 |  |  |  | L/D Max: | 128.415 | at alpha= | 5 | deg
Re: | 1000000 |  |  | Cd Min: | 0.24887 | at alpha= | -20 | deg
Mach: | 0 |  |  | Cl=0 at alpha= | -2.5125 | deg
|  |  |  | @ Cl=0.1, Cd= | 0.0080689
|  |  |  | @ Cl=0.4, Cd= | 0.0050484
|  |  |  | @ Cl=0.6, Cd= | 0.0054525
alpha (deg) | Cl | Cd | Cm | Cl/Cd
-20 | -0.7312 | 0.24887 | 0.0687 | -2.9381
-19 | -0.6962 | 0.23511 | 0.0605 | -2.9612
-18.5 | -0.6785 | 0.22894 | 0.0564 | -2.9637
-18 | -0.6606 | 0.22261 | 0.0523 | -2.9675
-17.5 | -0.6426 | 0.21603 | 0.0482 | -2.9746
-17 | -0.6248 | 0.20907 | 0.0442 | -2.9885
-16.5 | -0.6065 | 0.20155 | 0.0398 | -3.0092
-16 | -0.5905 | 0.19408 | 0.0352 | -3.0426
-15.5 | -0.5747 | 0.1868 | 0.0311 | -3.0766
-14.5 | -0.543 | 0.17205 | 0.0243 | -3.1561
-14 | -0.5272 | 0.16526 | 0.0207 | -3.1901
-13.5 | -0.512 | 0.1582 | 0.0171 | -3.2364
-13 | -0.4977 | 0.1509 | 0.0134 | -3.2982
-12.5 | -0.4841 | 0.14348 | 0.0098 | -3.374
-12 | -0.4721 | 0.13525 | 0.0055 | -3.4906
-11.5 | -0.4631 | 0.12708 | 0.001 | -3.6442
-11 | -0.4536 | 0.11894 | -0.003 | -3.8137
-10.5 | -0.4476 | 0.11009 | -0.0061 | -4.0658
-10 | -0.4364 | 0.1034 | -0.0092 | -4.2205
-9.5 | -0.4256 | 0.09698 | -0.0125 | -4.3885
-9 | -0.4044 | 0.08844 | -0.0208 | -4.5726
-8.5 | -0.4043 | 0.0817 | -0.0234 | -4.9486
-8 | -0.4183 | 0.07318 | -0.0295 | -5.716
-6 | -0.354 | 0.03608 | -0.0449 | -9.8115
-5.5 | -0.3036 | 0.03211 | -0.0443 | -9.455
-5 | -0.2691 | 0.019 | -0.043 | -14.1632
-4.5 | -0.2178 | 0.0142 | -0.042 | -15.338
-4 | -0.1632 | 0.01237 | -0.0417 | -13.1932
-3.5 | -0.1097 | 0.0104 | -0.0413 | -10.5481
-3 | -0.0544 | 0.00965 | -0.0412 | -5.6373
-2.5 | 0.0014 | 0.00906 | -0.0412 | 0.15453
-2 | 0.057 | 0.00835 | -0.0413 | 6.8263
-1.5 | 0.1136 | 0.00798 | -0.0414 | 14.2356
-1 | 0.1703 | 0.00768 | -0.0416 | 22.1745
-0.5 | 0.2266 | 0.00717 | -0.0419 | 31.6039
0 | 0.2762 | 0.00532 | -0.0417 | 51.9173
0.5 | 0.3285 | 0.00513 | -0.0407 | 64.0351
1 | 0.3756 | 0.00503 | -0.0382 | 74.672
1.5 | 0.442 | 0.00508 | -0.0404 | 87.0079
2 | 0.5115 | 0.00519 | -0.0436 | 98.5549
2.5 | 0.5655 | 0.00534 | -0.0435 | 105.8989
3 | 0.6207 | 0.00552 | -0.0435 | 112.4457
3.5 | 0.6765 | 0.0057 | -0.0437 | 118.6842
4 | 0.7322 | 0.00592 | -0.044 | 123.6824
4.5 | 0.7877 | 0.00617 | -0.0442 | 127.6661
5 | 0.8424 | 0.00656 | -0.0443 | 128.4146
5.5 | 0.8955 | 0.00715 | -0.0444 | 125.2448
6 | 0.9469 | 0.00797 | -0.0443 | 118.808
6.5 | 0.9958 | 0.00908 | -0.044 | 109.6696
7 | 1.0422 | 0.01041 | -0.0434 | 100.1153
7.5 | 1.0863 | 0.01189 | -0.0425 | 91.3625
8 | 1.1307 | 0.01318 | -0.0414 | 85.7891
8.5 | 1.1756 | 0.01429 | -0.0404 | 82.2673
9 | 1.2216 | 0.01511 | -0.0396 | 80.8471
9.5 | 1.2628 | 0.01628 | -0.0381 | 77.5676
10 | 1.2982 | 0.01773 | -0.036 | 73.2205
10.5 | 1.3347 | 0.01885 | -0.034 | 70.8064
11 | 1.3478 | 0.02084 | -0.0288 | 64.6737
11.5 | 1.3657 | 0.02278 | -0.0252 | 59.9517
12 | 1.3814 | 0.02524 | -0.0223 | 54.7306
12.5 | 1.3845 | 0.02906 | -0.0195 | 47.6428
13 | 1.3896 | 0.0331 | -0.0176 | 41.9819
13.5 | 1.3937 | 0.03758 | -0.0164 | 37.0862
14 | 1.3967 | 0.04253 | -0.016 | 32.8403
14.5 | 1.3907 | 0.04886 | -0.0163 | 28.463
15 | 1.3867 | 0.05548 | -0.0174 | 24.9946
15.5 | 1.3762 | 0.06356 | -0.0195 | 21.652
16 | 1.3627 | 0.07272 | -0.0227 | 18.739
16.5 | 1.3479 | 0.0828 | -0.0268 | 16.279
17 | 1.3265 | 0.09475 | -0.0323 | 14
17.5 | 1.303 | 0.10787 | -0.0389 | 12.0794
18 | 1.2771 | 0.12221 | -0.0467 | 10.45
18.5 | 1.2465 | 0.13843 | -0.056 | 9.0046
19 | 1.2213 | 0.15421 | -0.0655 | 7.9197

## 43. Re 1M Mach 0.10 (1)
BIGFOIL.COM POLAR EXPORT
NACA63-510 a=0.0
NACA63-510 a=0.0 |  |  |  | Cl Max: | 1.165 | at alpha= | 9.5 | deg
JavaFoil+Calcfoil stall+Eppler ext transition |  |  |  | L/D Max: | 145.603 | at alpha= | 5.5 | deg
Re: | 1000000 |  |  | Cd Min: | 0.00546 | at alpha= | 1.5 | deg
Mach: | 0.1 |  |  | Cl=0 at alpha= | -2.4068 | deg
|  |  |  | @ Cl=0.1, Cd= | 0.0080731
|  |  |  | @ Cl=0.4, Cd= | 0.0055686
|  |  |  | @ Cl=0.6, Cd= | 0.0056503
alpha (deg) | Cl | Cd | Cm | Cl/Cd
-15.5 | -0.309 | 0.13531 | -0.012 | -2.28
-15 | -0.328 | 0.12805 | -0.012 | -2.559
-14.5 | -0.347 | 0.13513 | -0.012 | -2.568
-14 | -0.367 | 0.12732 | -0.012 | -2.879
-13.5 | -0.386 | 0.1184 | -0.012 | -3.258
-13 | -0.404 | 0.10793 | -0.012 | -3.745
-12.5 | -0.422 | 0.10281 | -0.012 | -4.1
-12 | -0.433 | 0.09756 | -0.012 | -4.436
-11.5 | -0.441 | 0.08896 | -0.012 | -4.963
-11 | -0.448 | 0.0844 | -0.012 | -5.302
-10.5 | -0.451 | 0.07755 | -0.012 | -5.813
-10 | -0.451 | 0.07254 | -0.012 | -6.213
-9.5 | -0.447 | 0.06793 | -0.012 | -6.581
-9 | -0.439 | 0.06296 | -0.012 | -6.977
-8.5 | -0.427 | 0.05872 | -0.013 | -7.279
-8 | -0.411 | 0.05532 | -0.013 | -7.434
-7.5 | -0.391 | 0.05087 | -0.013 | -7.681
-7 | -0.366 | 0.04734 | -0.014 | -7.731
-6.5 | -0.337 | 0.0443 | -0.014 | -7.611
-6 | -0.305 | 0.04178 | -0.014 | -7.294
-5.5 | -0.269 | 0.03935 | -0.014 | -6.834
-5 | -0.23 | 0.03724 | -0.014 | -6.182
-4.5 | -0.189 | 0.03536 | -0.015 | -5.352
-4 | -0.146 | 0.03359 | -0.016 | -4.352
-3.5 | -0.102 | 0.0317 | -0.018 | -3.209
-3 | -0.069 | 0.00833 | -0.036 | -8.282
-2.5 | -0.011 | 0.00823 | -0.036 | -1.325
-2 | 0.048 | 0.00817 | -0.036 | 5.842
-1.5 | 0.107 | 0.00806 | -0.037 | 13.241
-1 | 0.166 | 0.00796 | -0.037 | 20.856
-0.5 | 0.225 | 0.0079 | -0.037 | 28.524
0 | 0.285 | 0.00791 | -0.038 | 35.976
0.5 | 0.343 | 0.00553 | -0.038 | 62.081
1 | 0.402 | 0.00557 | -0.039 | 72.192
1.5 | 0.461 | 0.00546 | -0.039 | 84.434
2 | 0.52 | 0.00552 | -0.039 | 94.152
2.5 | 0.578 | 0.00562 | -0.04 | 102.855
3 | 0.636 | 0.0057 | -0.04 | 111.735
3.5 | 0.694 | 0.0058 | -0.04 | 119.758
4 | 0.752 | 0.00593 | -0.041 | 126.901
4.5 | 0.809 | 0.00612 | -0.041 | 132.228
5 | 0.865 | 0.00598 | -0.042 | 144.541
5.5 | 0.919 | 0.00631 | -0.042 | 145.603
6 | 0.971 | 0.00678 | -0.042 | 143.181
6.5 | 1.012 | 0.01239 | -0.042 | 81.66
7 | 1.054 | 0.01319 | -0.043 | 79.915
7.5 | 1.093 | 0.01407 | -0.043 | 77.661
8 | 1.123 | 0.01506 | -0.043 | 74.604
8.5 | 1.145 | 0.01619 | -0.043 | 70.749
9 | 1.159 | 0.01755 | -0.043 | 66.023
9.5 | 1.165 | 0.01887 | -0.044 | 61.711
10 | 1.161 | 0.02038 | -0.044 | 56.981
10.5 | 1.148 | 0.02243 | -0.044 | 51.162
11 | 1.125 | 0.02464 | -0.044 | 45.663
11.5 | 1.075 | 0.03108 | -0.043 | 34.602
12 | 0.907 | 0.08279 | -0.022 | 10.952
12.5 | 0.875 | 0.08768 | -0.021 | 9.978
13 | 0.839 | 0.09372 | -0.02 | 8.953
13.5 | 0.8 | 0.10081 | -0.019 | 7.933
14 | 0.759 | 0.10904 | -0.019 | 6.962
14.5 | 0.717 | 0.11634 | -0.019 | 6.163

## 44. Re 1M Mach 0.10 (2)
BIGFOIL.COM POLAR EXPORT
NACA63-510 a=0.0
NACA63-510 a=0.0 |  |  |  | Cl Max: | 1.3809 | at alpha= | 14 | deg
XFOIL ncrit=9 |  |  |  | L/D Max: | 192.5 | at alpha= | -0.5 | deg
Re: | 1000000 |  |  | Cd Min: | 0.23587 | at alpha= | -19 | deg
Mach: | 0.1 |  |  | Cl=0 at alpha= | -2.4874 | deg
|  |  |  | @ Cl=0.1, Cd= | 0.0013803
|  |  |  | @ Cl=0.4, Cd= | 0.0050667
|  |  |  | @ Cl=0.6, Cd= | 0.0054607
alpha (deg) | Cl | Cd | Cm | Cl/Cd
-19 | -0.6984 | 0.23587 | 0.061 | -2.961
-18.5 | -0.6805 | 0.22965 | 0.0569 | -2.9632
-18 | -0.6624 | 0.22327 | 0.0528 | -2.9668
-17.5 | -0.6442 | 0.21664 | 0.0487 | -2.9736
-17 | -0.6261 | 0.20964 | 0.0446 | -2.9865
-16.5 | -0.6077 | 0.2021 | 0.0402 | -3.0069
-16 | -0.5915 | 0.19462 | 0.0356 | -3.0393
-15.5 | -0.5754 | 0.18732 | 0.0314 | -3.0717
-14.5 | -0.5432 | 0.17258 | 0.0246 | -3.1475
-14 | -0.5272 | 0.16576 | 0.021 | -3.1805
-13.5 | -0.5118 | 0.15867 | 0.0173 | -3.2256
-13 | -0.4972 | 0.15134 | 0.0136 | -3.2853
-12.5 | -0.4834 | 0.1439 | 0.01 | -3.3593
-12 | -0.4714 | 0.13566 | 0.0056 | -3.4749
-11.5 | -0.462 | 0.12752 | 0.0011 | -3.623
-11 | -0.4522 | 0.1194 | -0.0028 | -3.7873
-10.5 | -0.4454 | 0.1107 | -0.0059 | -4.0235
-10 | -0.434 | 0.10399 | -0.009 | -4.1735
-9.5 | -0.4231 | 0.09752 | -0.0123 | -4.3386
-9 | -0.4015 | 0.08898 | -0.0206 | -4.5122
-8.5 | -0.4017 | 0.08192 | -0.0236 | -4.9036
-8 | -0.4113 | 0.07376 | -0.029 | -5.5762
-6 | -0.3542 | 0.03687 | -0.0452 | -9.6067
-5.5 | -0.3041 | 0.0328 | -0.0447 | -9.2713
-5 | -0.2691 | 0.02102 | -0.0438 | -12.8021
-4.5 | -0.2189 | 0.01469 | -0.0425 | -14.9013
-4 | -0.1642 | 0.01249 | -0.042 | -13.1465
-3.5 | -0.112 | 0.00225 | -0.0398 | -49.7778
-3 | -0.0569 | 0.00193 | -0.0399 | -29.4819
-2.5 | -0.0014 | 0.00169 | -0.0399 | -0.8284
-2 | 0.0541 | 0.00147 | -0.0401 | 36.8027
-1.5 | 0.1104 | 0.00136 | -0.0403 | 81.1765
-1 | 0.167 | 0.00127 | -0.0405 | 131.4961
-0.5 | 0.2233 | 0.00116 | -0.041 | 192.5
0 | 0.2779 | 0.00534 | -0.042 | 52.0412
0.5 | 0.3305 | 0.00515 | -0.0409 | 64.1748
1 | 0.378 | 0.00505 | -0.0385 | 74.8515
1.5 | 0.444 | 0.0051 | -0.0405 | 87.0588
2 | 0.5146 | 0.00521 | -0.0439 | 98.7716
2.5 | 0.5689 | 0.00536 | -0.0437 | 106.1381
3 | 0.6245 | 0.00554 | -0.0438 | 112.7256
3.5 | 0.6806 | 0.00572 | -0.0439 | 118.986
4 | 0.7366 | 0.00595 | -0.0441 | 123.7983
4.5 | 0.7926 | 0.0062 | -0.0444 | 127.8387
5 | 0.8476 | 0.00659 | -0.0445 | 128.6191
5.5 | 0.901 | 0.0072 | -0.0445 | 125.1389
6 | 0.9526 | 0.00805 | -0.0443 | 118.3354
6.5 | 1.0017 | 0.00918 | -0.044 | 109.1176
7 | 1.0482 | 0.01054 | -0.0433 | 99.4497
7.5 | 1.0916 | 0.01211 | -0.0422 | 90.1404
8 | 1.1371 | 0.0133 | -0.0412 | 85.4962
8.5 | 1.1821 | 0.01442 | -0.04 | 81.9764
9 | 1.2271 | 0.01536 | -0.039 | 79.8893
9.5 | 1.2685 | 0.0165 | -0.0374 | 76.8788
10 | 1.3034 | 0.01797 | -0.035 | 72.532
10.5 | 1.3332 | 0.01941 | -0.032 | 68.6862
11 | 1.345 | 0.02145 | -0.0268 | 62.704
11.5 | 1.3615 | 0.02369 | -0.0234 | 57.4715
12 | 1.3744 | 0.02656 | -0.0206 | 51.747
12.5 | 1.3706 | 0.03124 | -0.0178 | 43.8732
13 | 1.38 | 0.03512 | -0.0165 | 39.2938
13.5 | 1.3806 | 0.04021 | -0.0155 | 34.3347
14 | 1.3809 | 0.0457 | -0.0154 | 30.2166
14.5 | 1.3721 | 0.0527 | -0.0162 | 26.0361
15 | 1.3655 | 0.06008 | -0.0179 | 22.728
15.5 | 1.3521 | 0.06902 | -0.0207 | 19.59
16 | 1.3352 | 0.07925 | -0.0246 | 16.8479
16.5 | 1.317 | 0.09046 | -0.0297 | 14.5589
17 | 1.292 | 0.10368 | -0.0362 | 12.4614
17.5 | 1.2657 | 0.11809 | -0.044 | 10.7181
18 | 1.2369 | 0.13383 | -0.0529 | 9.2423
18.5 | 1.2029 | 0.15172 | -0.0636 | 7.9284
19 | 1.1732 | 0.16982 | -0.0747 | 6.9085

## 45. Re 1M Mach 0.25 (1)
BIGFOIL.COM POLAR EXPORT
NACA63-510 a=0.0
NACA63-510 a=0.0 |  |  |  | Cl Max: | 1.15 | at alpha= | 9 | deg
JavaFoil+Calcfoil stall+Eppler ext transition |  |  |  | L/D Max: | 144.608 | at alpha= | 5.5 | deg
Re: | 1000000 |  |  | Cd Min: | 0.00547 | at alpha= | 1 | deg
Mach: | 0.25 |  |  | Cl=0 at alpha= | -2.4083 | deg
|  |  |  | @ Cl=0.1, Cd= | 0.0081364
|  |  |  | @ Cl=0.4, Cd= | 0.0054982
|  |  |  | @ Cl=0.6, Cd= | 0.11829
alpha (deg) | Cl | Cd | Cm | Cl/Cd
-13.5 | -0.063 | 0.1075 | -0.014 | -0.59
-13 | -0.061 | 0.1023 | -0.014 | -0.592
-12.5 | -0.153 | 0.09885 | -0.014 | -1.549
-12 | -0.207 | 0.09199 | -0.014 | -2.246
-11.5 | -0.249 | 0.08913 | -0.013 | -2.799
-11 | -0.286 | 0.09345 | -0.013 | -3.063
-10.5 | -0.318 | 0.08724 | -0.013 | -3.64
-10 | -0.343 | 0.07978 | -0.013 | -4.301
-9.5 | -0.362 | 0.07259 | -0.013 | -4.992
-9 | -0.375 | 0.06705 | -0.013 | -5.59
-8.5 | -0.38 | 0.06332 | -0.013 | -6.005
-8 | -0.378 | 0.05757 | -0.013 | -6.573
-7.5 | -0.369 | 0.05356 | -0.013 | -6.898
-7 | -0.354 | 0.04912 | -0.014 | -7.197
-6.5 | -0.331 | 0.04576 | -0.014 | -7.241
-6 | -0.303 | 0.04252 | -0.014 | -7.132
-5.5 | -0.27 | 0.03991 | -0.014 | -6.77
-5 | -0.233 | 0.03777 | -0.014 | -6.168
-4.5 | -0.192 | 0.03567 | -0.015 | -5.397
-4 | -0.149 | 0.03402 | -0.015 | -4.383
-3.5 | -0.104 | 0.03231 | -0.017 | -3.214
-3 | -0.071 | 0.0084 | -0.037 | -8.42
-2.5 | -0.011 | 0.00828 | -0.037 | -1.35
-2 | 0.049 | 0.00822 | -0.037 | 5.958
-1.5 | 0.11 | 0.00812 | -0.038 | 13.491
-1 | 0.17 | 0.00802 | -0.038 | 21.246
-0.5 | 0.231 | 0.00797 | -0.039 | 29.057
0 | 0.293 | 0.00769 | -0.039 | 38.034
0.5 | 0.353 | 0.0056 | -0.039 | 62.99
1 | 0.413 | 0.00547 | -0.04 | 75.607
1.5 | 0.474 | 0.00554 | -0.04 | 85.471
2 | 0.534 | 0.00556 | -0.04 | 95.952
2.5 | 0.594 | 0.00568 | -0.041 | 104.568
3 | 0.654 | 0.00578 | -0.041 | 113.139
3.5 | 0.713 | 0.00591 | -0.042 | 120.672
4 | 0.773 | 0.00608 | -0.042 | 127.168
4.5 | 0.831 | 0.00594 | -0.042 | 139.909
5 | 0.888 | 0.00615 | -0.043 | 144.394
5.5 | 0.943 | 0.00652 | -0.043 | 144.608
6 | 0.995 | 0.00849 | -0.043 | 117.294
6.5 | 1.032 | 0.013 | -0.043 | 79.363
7 | 1.073 | 0.01395 | -0.044 | 76.907
7.5 | 1.11 | 0.01492 | -0.044 | 74.393
8 | 1.135 | 0.01612 | -0.044 | 70.386
8.5 | 1.149 | 0.01744 | -0.044 | 65.865
9 | 1.15 | 0.01913 | -0.044 | 60.102
9.5 | 1.139 | 0.02068 | -0.045 | 55.08
10 | 1.112 | 0.02288 | -0.045 | 48.616
10.5 | 1.066 | 0.02595 | -0.045 | 41.091
11 | 0.866 | 0.0752 | -0.021 | 11.514
11.5 | 0.811 | 0.08301 | -0.019 | 9.772
12 | 0.747 | 0.09 | -0.018 | 8.299
12.5 | 0.674 | 0.0961 | -0.018 | 7.01
13 | 0.593 | 0.10183 | -0.019 | 5.826
13.5 | 0.507 | 0.10837 | -0.019 | 4.676
14 | 0.415 | 0.11829 | -0.019 | 3.506

## 46. Re 1M Mach 0.25 (2)
BIGFOIL.COM POLAR EXPORT
NACA63-510 a=0.0
NACA63-510 a=0.0 |  |  |  | Cl Max: | 1.3309 | at alpha= | 12 | deg
XFOIL ncrit=9 |  |  |  | L/D Max: | 128.666 | at alpha= | 4.5 | deg
Re: | 1000000 |  |  | Cd Min: | 0.24684 | at alpha= | -19.5 | deg
Mach: | 0.25 |  |  | Cl=0 at alpha= | -2.5173 | deg
|  |  |  | @ Cl=0.1, Cd= | 0.0082992
|  |  |  | @ Cl=0.4, Cd= | 0.0051639
|  |  |  | @ Cl=0.6, Cd= | 0.0054872
alpha (deg) | Cl | Cd | Cm | Cl/Cd
-19.5 | -0.7297 | 0.24684 | 0.0683 | -2.9562
-19 | -0.7108 | 0.24017 | 0.064 | -2.9596
-18.5 | -0.6918 | 0.23365 | 0.0597 | -2.9608
-18 | -0.6727 | 0.22696 | 0.0554 | -2.964
-17.5 | -0.6535 | 0.22006 | 0.051 | -2.9696
-17 | -0.6342 | 0.21277 | 0.0468 | -2.9807
-16.5 | -0.6148 | 0.20518 | 0.0422 | -2.9964
-16 | -0.5974 | 0.19759 | 0.0374 | -3.0234
-15.5 | -0.5802 | 0.19015 | 0.0331 | -3.0513
-15 | -0.5633 | 0.18204 | 0.0295 | -3.0944
-14.5 | -0.5452 | 0.17545 | 0.0261 | -3.1074
-14 | -0.528 | 0.16842 | 0.0223 | -3.135
-13.5 | -0.5115 | 0.16116 | 0.0184 | -3.1739
-13 | -0.4957 | 0.15368 | 0.0146 | -3.2255
-12.5 | -0.4805 | 0.14595 | 0.0108 | -3.2922
-12 | -0.468 | 0.13784 | 0.0061 | -3.3952
-11.5 | -0.457 | 0.12982 | 0.0018 | -3.5203
-11 | -0.4457 | 0.12175 | -0.0022 | -3.6608
-10.5 | -0.4349 | 0.11369 | -0.0048 | -3.8253
-10 | -0.4224 | 0.10686 | -0.0081 | -3.9528
-9.5 | -0.4108 | 0.10007 | -0.0115 | -4.1051
-9 | -0.3899 | 0.09175 | -0.019 | -4.2496
-8.5 | -0.3881 | 0.08413 | -0.0235 | -4.6131
-7.5 | -0.3956 | 0.06838 | -0.0342 | -5.7853
-7 | -0.3877 | 0.05941 | -0.0402 | -6.5258
-6.5 | -0.3717 | 0.04986 | -0.044 | -7.4549
-6 | -0.3533 | 0.04126 | -0.0463 | -8.5628
-5.5 | -0.3133 | 0.0357 | -0.0471 | -8.7759
-5 | -0.2699 | 0.02751 | -0.0467 | -9.811
-4.5 | -0.2235 | 0.01848 | -0.0453 | -12.0942
-4 | -0.1693 | 0.01374 | -0.0442 | -12.3217
-3.5 | -0.1125 | 0.0116 | -0.0436 | -9.6983
-3 | -0.0558 | 0.01013 | -0.0433 | -5.5084
-2.5 | 0.002 | 0.00931 | -0.0431 | 0.21482
-2 | 0.0602 | 0.00873 | -0.043 | 6.8958
-1.5 | 0.1184 | 0.0081 | -0.0431 | 14.6173
-1 | 0.1774 | 0.0078 | -0.0432 | 22.7436
-0.5 | 0.2364 | 0.0075 | -0.0434 | 31.52
0 | 0.2878 | 0.00546 | -0.0434 | 52.7106
0.5 | 0.3424 | 0.00525 | -0.0424 | 65.219
1 | 0.3918 | 0.00516 | -0.04 | 75.9302
1.5 | 0.4552 | 0.00519 | -0.0409 | 87.7071
2 | 0.5303 | 0.0053 | -0.0447 | 100.0566
2.5 | 0.5881 | 0.00545 | -0.0449 | 107.9083
3 | 0.6456 | 0.00563 | -0.0449 | 114.6714
3.5 | 0.7034 | 0.00586 | -0.045 | 120.0341
4 | 0.7616 | 0.00608 | -0.0452 | 125.2632
4.5 | 0.8196 | 0.00637 | -0.0453 | 128.6656
5 | 0.8764 | 0.00682 | -0.0452 | 128.5044
5.5 | 0.9313 | 0.00753 | -0.045 | 123.6786
6 | 0.984 | 0.0085 | -0.0446 | 115.7647
6.5 | 1.033 | 0.00986 | -0.0437 | 104.7667
7 | 1.0789 | 0.01142 | -0.0425 | 94.4746
7.5 | 1.1233 | 0.01297 | -0.0408 | 86.6076
8 | 1.1699 | 0.01415 | -0.0393 | 82.6784
8.5 | 1.2146 | 0.01534 | -0.0374 | 79.1786
9 | 1.2543 | 0.01673 | -0.035 | 74.9731
9.5 | 1.2852 | 0.01842 | -0.0314 | 69.772
10 | 1.3056 | 0.02009 | -0.0265 | 64.9876
10.5 | 1.3119 | 0.0231 | -0.0216 | 56.7922
11 | 1.3225 | 0.02643 | -0.0183 | 50.0378
11.5 | 1.3296 | 0.03047 | -0.0158 | 43.6364
12 | 1.3309 | 0.03545 | -0.0141 | 37.543
12.5 | 1.3187 | 0.04221 | -0.0133 | 31.2414
13 | 1.3141 | 0.04873 | -0.0134 | 26.967
13.5 | 1.299 | 0.0571 | -0.0146 | 22.7496
14 | 1.2859 | 0.06609 | -0.0173 | 19.4568
14.5 | 1.263 | 0.07737 | -0.0217 | 16.3242
15 | 1.2384 | 0.09 | -0.0276 | 13.76
15.5 | 1.2101 | 0.10436 | -0.0352 | 11.5954
16 | 1.1792 | 0.12036 | -0.0442 | 9.7973
16.5 | 1.1507 | 0.13696 | -0.0541 | 8.4017
17 | 1.1206 | 0.15498 | -0.0649 | 7.2306

## 47. Re 1M Mach 0.50 (1)
BIGFOIL.COM POLAR EXPORT
NACA63-510 a=0.0
NACA63-510 a=0.0 |  |  |  | Cl Max: | 1.175 | at alpha= | 20 | deg
JavaFoil+Calcfoil stall+Eppler ext transition |  |  |  | L/D Max: | 135.837 | at alpha= | 4 | deg
Re: | 1000000 |  |  | Cd Min: | 0.00566 | at alpha= | 0.5 | deg
Mach: | 0.5 |  |  | Cl=0 at alpha= | -2.4219 | deg
|  |  |  | @ Cl=0.1, Cd= | 0.0084656
|  |  |  | @ Cl=0.4, Cd= | 0.005669
|  |  |  | @ Cl=0.6, Cd= | 0.0059419
alpha (deg) | Cl | Cd | Cm | Cl/Cd
-20 | -0.953 | 0.19305 | -0.018 | -4.936
-19.5 | -0.927 | 0.18531 | -0.018 | -5
-19 | -0.9 | 0.18221 | -0.018 | -4.939
-18.5 | -0.873 | 0.17752 | -0.018 | -4.92
-18 | -0.846 | 0.17242 | -0.018 | -4.908
-17.5 | -0.818 | 0.16496 | -0.017 | -4.96
-17 | -0.791 | 0.15686 | -0.017 | -5.045
-16.5 | -0.765 | 0.15241 | -0.017 | -5.017
-16 | -0.738 | 0.15302 | -0.017 | -4.821
-15.5 | -0.711 | 0.14895 | -0.017 | -4.773
-15 | -0.684 | 0.13975 | -0.017 | -4.896
-14.5 | -0.656 | 0.13308 | -0.017 | -4.929
-14 | -0.629 | 0.13076 | -0.016 | -4.808
-13.5 | -0.602 | 0.12267 | -0.017 | -4.907
-13 | -0.575 | 0.12336 | -0.017 | -4.66
-12.5 | -0.548 | 0.11982 | -0.017 | -4.572
-12 | -0.521 | 0.11065 | -0.017 | -4.708
-11.5 | -0.494 | 0.15233 | -0.017 | -3.241
-11 | -0.466 | 0.10351 | -0.016 | -4.501
-10.5 | -0.439 | 0.09816 | -0.016 | -4.47
-10 | -0.412 | 0.09588 | -0.016 | -4.294
-9.5 | -0.385 | 0.0884 | -0.016 | -4.352
-9 | -0.358 | 0.09336 | -0.016 | -3.83
-8.5 | -0.33 | 0.08882 | -0.016 | -3.72
-8 | -0.303 | 0.08863 | -0.017 | -3.422
-7.5 | -0.276 | 0.08052 | -0.016 | -3.425
-7 | -0.249 | 0.07837 | -0.016 | -3.174
-6.5 | -0.222 | 0.07807 | -0.016 | -2.838
-6 | -0.194 | 0.07615 | -0.016 | -2.554
-5.5 | -0.167 | 0.042 | -0.017 | -3.988
-5 | -0.14 | 0.04647 | -0.015 | -3.017
-4.5 | -0.188 | 0.03995 | -0.016 | -4.696
-4 | -0.156 | 0.03622 | -0.015 | -4.32
-3.5 | -0.112 | 0.03396 | -0.016 | -3.308
-3 | -0.062 | 0.03214 | -0.018 | -1.941
-2.5 | -0.01 | 0.03067 | -0.019 | -0.325
-2 | 0.054 | 0.00854 | -0.042 | 6.37
-1.5 | 0.122 | 0.00843 | -0.042 | 14.478
-1 | 0.19 | 0.00832 | -0.043 | 22.851
-0.5 | 0.259 | 0.00793 | -0.043 | 32.596
0 | 0.327 | 0.00757 | -0.043 | 43.115
0.5 | 0.394 | 0.00566 | -0.044 | 69.573
1 | 0.461 | 0.00576 | -0.044 | 80.07
1.5 | 0.529 | 0.00587 | -0.045 | 90.101
2 | 0.596 | 0.00593 | -0.045 | 100.446
2.5 | 0.663 | 0.00613 | -0.046 | 108.118
3 | 0.73 | 0.00591 | -0.046 | 123.408
3.5 | 0.796 | 0.00611 | -0.046 | 130.236
4 | 0.861 | 0.00634 | -0.047 | 135.837
4.5 | 0.924 | 0.00787 | -0.047 | 117.332
5 | 0.984 | 0.0085 | -0.048 | 115.729
5.5 | 1.038 | 0.0095 | -0.048 | 109.188
6 | 1.071 | 0.0151 | -0.047 | 70.957
6.5 | 1.108 | 0.01653 | -0.048 | 67.056
7 | 1.129 | 0.01828 | -0.048 | 61.746
7.5 | 1.121 | 0.02056 | -0.048 | 54.49
8 | 0.843 | 0.05575 | -0.021 | 15.124
8.5 | 0.579 | 0.0616 | -0.019 | 9.392
9 | 0.604 | 0.08624 | -0.02 | 7.01
9.5 | 0.63 | 0.08586 | -0.02 | 7.341
10 | 0.656 | 0.08811 | -0.02 | 7.447
10.5 | 0.682 | 0.09518 | -0.022 | 7.169
11 | 0.708 | 0.09824 | -0.022 | 7.206
11.5 | 0.734 | 0.10692 | -0.024 | 6.864
12 | 0.76 | 0.11788 | -0.025 | 6.448
12.5 | 0.785 | 0.12135 | -0.025 | 6.473
13 | 0.812 | 0.12272 | -0.026 | 6.614
13.5 | 0.838 | 0.13246 | -0.028 | 6.324
14 | 0.863 | 0.13681 | -0.028 | 6.307
14.5 | 0.889 | 0.13892 | -0.029 | 6.399
15 | 0.915 | 0.14908 | -0.03 | 6.139
15.5 | 0.94 | 0.15294 | -0.031 | 6.149
16 | 0.967 | 0.15964 | -0.032 | 6.054
16.5 | 0.993 | 0.16593 | -0.033 | 5.984
17 | 1.018 | 0.17312 | -0.033 | 5.88
17.5 | 1.043 | 0.17503 | -0.034 | 5.958
18 | 1.072 | 0.18184 | -0.036 | 5.895
18.5 | 1.095 | 0.1867 | -0.036 | 5.866
19 | 1.12 | 0.19407 | -0.036 | 5.771
19.5 | 1.145 | 0.19667 | -0.037 | 5.822
20 | 1.175 | 0.2079 | -0.039 | 5.65

## 48. Re 1M Mach 0.50 (2)
BIGFOIL.COM POLAR EXPORT
NACA63-510 a=0.0
NACA63-510 a=0.0 |  |  |  | Cl Max: | 1.2369 | at alpha= | 8.5 | deg
XFOIL ncrit=9 |  |  |  | L/D Max: | 130.694 | at alpha= | 4.5 | deg
Re: | 1000000 |  |  | Cd Min: | 0.27791 | at alpha= | -20 | deg
Mach: | 0.5 |  |  | Cl=0 at alpha= | -2.5425 | deg
|  |  |  | @ Cl=0.1, Cd= | 0.0093267
|  |  |  | @ Cl=0.4, Cd= | 0.0056925
|  |  |  | @ Cl=0.6, Cd= | 0.0057568
alpha (deg) | Cl | Cd | Cm | Cl/Cd
-20 | -0.821 | 0.27791 | 0.0882 | -2.9542
-19.5 | -0.7979 | 0.26994 | 0.0829 | -2.9558
-19 | -0.7739 | 0.26177 | 0.0775 | -2.9564
-18.5 | -0.7502 | 0.25358 | 0.0722 | -2.9584
-18 | -0.7264 | 0.24535 | 0.0669 | -2.9607
-17.5 | -0.7024 | 0.23697 | 0.0618 | -2.9641
-17 | -0.678 | 0.22833 | 0.0563 | -2.9694
-16.5 | -0.6546 | 0.22001 | 0.0509 | -2.9753
-16 | -0.6321 | 0.21163 | 0.0455 | -2.9868
-15.5 | -0.6095 | 0.20298 | 0.0414 | -3.0028
-15 | -0.5869 | 0.19525 | 0.0369 | -3.0059
-14.5 | -0.5641 | 0.18744 | 0.0322 | -3.0095
-14 | -0.542 | 0.17939 | 0.0276 | -3.0214
-13.5 | -0.5199 | 0.17112 | 0.0228 | -3.0382
-13 | -0.4993 | 0.16291 | 0.0178 | -3.0649
-12.5 | -0.4802 | 0.15478 | 0.013 | -3.1025
-12 | -0.4625 | 0.14654 | 0.0082 | -3.1561
-11.5 | -0.4455 | 0.13829 | 0.0037 | -3.2215
-11 | -0.4264 | 0.13016 | 0.001 | -3.276
-10.5 | -0.4042 | 0.12245 | -0.0044 | -3.3009
-10 | -0.387 | 0.115 | -0.0084 | -3.3652
-9.5 | -0.3762 | 0.10736 | -0.013 | -3.5041
-9 | -0.3639 | 0.09985 | -0.017 | -3.6445
-8.5 | -0.351 | 0.09235 | -0.0211 | -3.8008
-8 | -0.3431 | 0.08415 | -0.0245 | -4.0772
-7.5 | -0.3313 | 0.07745 | -0.0274 | -4.2776
-7 | -0.3234 | 0.07051 | -0.0314 | -4.5866
-6.5 | -0.3212 | 0.06397 | -0.0354 | -5.0211
-6 | -0.3162 | 0.05578 | -0.0436 | -5.6687
-5 | -0.2606 | 0.03918 | -0.0527 | -6.6514
-4.5 | -0.228 | 0.0303 | -0.0542 | -7.5248
-4 | -0.1797 | 0.02395 | -0.054 | -7.5031
-3.5 | -0.1225 | 0.01765 | -0.0528 | -6.9405
-3 | -0.0603 | 0.01305 | -0.0516 | -4.6207
-2.5 | 0.0056 | 0.01103 | -0.0507 | 0.50771
-2 | 0.0719 | 0.0098 | -0.0499 | 7.3367
-1.5 | 0.1372 | 0.0087 | -0.0493 | 15.7701
-1 | 0.2045 | 0.00826 | -0.0492 | 24.7579
-0.5 | 0.2718 | 0.00792 | -0.0492 | 34.3182
0 | 0.3333 | 0.00618 | -0.0496 | 53.932
0.5 | 0.395 | 0.0057 | -0.0485 | 69.2982
1 | 0.455 | 0.00561 | -0.0466 | 81.1052
1.5 | 0.5136 | 0.00562 | -0.0444 | 91.3879
2 | 0.5918 | 0.00574 | -0.0467 | 103.101
2.5 | 0.6747 | 0.00591 | -0.0502 | 114.1624
3 | 0.74 | 0.00616 | -0.0498 | 120.1299
3.5 | 0.8068 | 0.00642 | -0.0495 | 125.6698
4 | 0.874 | 0.00677 | -0.0491 | 129.099
4.5 | 0.941 | 0.0072 | -0.0485 | 130.6944
5 | 1.0045 | 0.00801 | -0.0474 | 125.4057
5.5 | 1.0637 | 0.0092 | -0.0456 | 115.6196
6 | 1.1152 | 0.01089 | -0.043 | 102.4059
6.5 | 1.1541 | 0.01315 | -0.0388 | 87.7643
7 | 1.1923 | 0.01506 | -0.034 | 79.17
7.5 | 1.2145 | 0.01713 | -0.0272 | 70.899
8 | 1.2301 | 0.02019 | -0.0218 | 60.9262
8.5 | 1.2369 | 0.02454 | -0.0175 | 50.4034
9 | 1.2361 | 0.03002 | -0.014 | 41.1759
9.5 | 1.2296 | 0.03645 | -0.0117 | 33.7339
10 | 1.2166 | 0.04395 | -0.0106 | 27.6815
10.5 | 1.1986 | 0.05272 | -0.0108 | 22.7352
11 | 1.1749 | 0.06323 | -0.0137 | 18.5814
11.5 | 1.148 | 0.07532 | -0.0189 | 15.2416
12 | 1.1187 | 0.08896 | -0.0263 | 12.5753
12.5 | 1.0896 | 0.10384 | -0.0352 | 10.4931
13 | 1.0644 | 0.11926 | -0.0447 | 8.925
13.5 | 1.0423 | 0.13505 | -0.0545 | 7.7179

## 49. Re 2M Mach 0.00 (1)
BIGFOIL.COM POLAR EXPORT
NACA63-510 a=0.0
NACA63-510 a=0.0 |  |  |  | Cl Max: | 1.176 | at alpha= | 9.5 | deg
JavaFoil+Calcfoil stall+Eppler ext transition |  |  |  | L/D Max: | 153.343 | at alpha= | 5.5 | deg
Re: | 2000000 |  |  | Cd Min: | 0.00503 | at alpha= | 0.5 | deg
Mach: | 0 |  |  | Cl=0 at alpha= | -2.4052 | deg
|  |  |  | @ Cl=0.1, Cd= | 0.0072741
|  |  |  | @ Cl=0.4, Cd= | 0.00505
|  |  |  | @ Cl=0.6, Cd= | 0.0051841
alpha (deg) | Cl | Cd | Cm | Cl/Cd
-16 | -0.335 | 0.12947 | -0.013 | -2.587
-15.5 | -0.352 | 0.12243 | -0.013 | -2.873
-15 | -0.369 | 0.11692 | -0.013 | -3.154
-14.5 | -0.386 | 0.11177 | -0.013 | -3.452
-14 | -0.403 | 0.10767 | -0.013 | -3.74
-13.5 | -0.419 | 0.0999 | -0.013 | -4.195
-13 | -0.435 | 0.09556 | -0.013 | -4.548
-12.5 | -0.449 | 0.09157 | -0.013 | -4.902
-12 | -0.457 | 0.08596 | -0.013 | -5.316
-11.5 | -0.462 | 0.08218 | -0.013 | -5.627
-11 | -0.466 | 0.07779 | -0.013 | -5.985
-10.5 | -0.466 | 0.07283 | -0.013 | -6.398
-10 | -0.463 | 0.06833 | -0.013 | -6.779
-9.5 | -0.457 | 0.06291 | -0.013 | -7.265
-9 | -0.447 | 0.05902 | -0.013 | -7.576
-8.5 | -0.433 | 0.05516 | -0.014 | -7.857
-8 | -0.415 | 0.05241 | -0.014 | -7.928
-7.5 | -0.394 | 0.04836 | -0.015 | -8.141
-7 | -0.368 | 0.04527 | -0.015 | -8.125
-6.5 | -0.338 | 0.04265 | -0.015 | -7.933
-6 | -0.305 | 0.03979 | -0.016 | -7.676
-5.5 | -0.269 | 0.03744 | -0.016 | -7.195
-5 | -0.231 | 0.03485 | -0.018 | -6.634
-4.5 | -0.235 | 0.00789 | -0.035 | -29.733
-4 | -0.181 | 0.0078 | -0.035 | -23.225
-3.5 | -0.126 | 0.00764 | -0.035 | -16.434
-3 | -0.069 | 0.00752 | -0.036 | -9.127
-2.5 | -0.011 | 0.00741 | -0.036 | -1.464
-2 | 0.047 | 0.00731 | -0.036 | 6.492
-1.5 | 0.106 | 0.00727 | -0.037 | 14.607
-1 | 0.165 | 0.00718 | -0.037 | 22.997
-0.5 | 0.224 | 0.00713 | -0.037 | 31.422
0 | 0.283 | 0.0071 | -0.038 | 39.901
0.5 | 0.342 | 0.00503 | -0.038 | 67.955
1 | 0.4 | 0.00505 | -0.038 | 79.273
1.5 | 0.459 | 0.00506 | -0.039 | 90.621
2 | 0.517 | 0.00503 | -0.039 | 102.88
2.5 | 0.575 | 0.00521 | -0.039 | 110.385
3 | 0.633 | 0.00515 | -0.04 | 122.851
3.5 | 0.691 | 0.00529 | -0.04 | 130.6
4 | 0.749 | 0.00544 | -0.041 | 137.574
4.5 | 0.805 | 0.00566 | -0.041 | 142.203
5 | 0.861 | 0.00595 | -0.041 | 144.801
5.5 | 0.915 | 0.00597 | -0.042 | 153.343
6 | 0.967 | 0.00634 | -0.042 | 152.534
6.5 | 1.017 | 0.00822 | -0.043 | 123.682
7 | 1.057 | 0.01139 | -0.043 | 92.774
7.5 | 1.096 | 0.01212 | -0.043 | 90.463
8 | 1.128 | 0.01291 | -0.043 | 87.385
8.5 | 1.152 | 0.01376 | -0.043 | 83.676
9 | 1.168 | 0.01484 | -0.044 | 78.67
9.5 | 1.176 | 0.01586 | -0.044 | 74.145
10 | 1.175 | 0.0172 | -0.044 | 68.317
10.5 | 1.165 | 0.019 | -0.044 | 61.31
11 | 1.149 | 0.02042 | -0.044 | 56.246
11.5 | 1.122 | 0.02292 | -0.044 | 48.927
12 | 1.09 | 0.02494 | -0.045 | 43.715
12.5 | 1.051 | 0.02783 | -0.045 | 37.766
13 | 0.998 | 0.03392 | -0.044 | 29.411
13.5 | 0.84 | 0.09271 | -0.026 | 9.059
14 | 0.803 | 0.09837 | -0.026 | 8.167
14.5 | 0.763 | 0.10605 | -0.025 | 7.198

## 50. Re 2M Mach 0.00 (2)
BIGFOIL.COM POLAR EXPORT
NACA63-510 a=0.0
NACA63-510 a=0.0 |  |  |  | Cl Max: | 1.5233 | at alpha= | 15 | deg
XFOIL ncrit=9 |  |  |  | L/D Max: | 147.201 | at alpha= | 4.5 | deg
Re: | 2000000 |  |  | Cd Min: | 0.24838 | at alpha= | -20 | deg
Mach: | 0 |  |  | Cl=0 at alpha= | -2.485 | deg
|  |  |  | @ Cl=0.1, Cd= | 0.0068217
|  |  |  | @ Cl=0.4, Cd= | 0.0043478
|  |  |  | @ Cl=0.6, Cd= | 0.0045118
alpha (deg) | Cl | Cd | Cm | Cl/Cd
-20 | -0.7317 | 0.24838 | 0.0694 | -2.9459
-19.5 | -0.7155 | 0.24123 | 0.0651 | -2.966
-19 | -0.6975 | 0.23498 | 0.0608 | -2.9683
-18.5 | -0.6794 | 0.22881 | 0.0566 | -2.9693
-18 | -0.6614 | 0.2224 | 0.0524 | -2.9739
-17.5 | -0.6434 | 0.21574 | 0.0483 | -2.9823
-17 | -0.625 | 0.20842 | 0.0443 | -2.9988
-16.5 | -0.6073 | 0.20089 | 0.04 | -3.023
-16 | -0.5909 | 0.19303 | 0.0358 | -3.0612
-15.5 | -0.5747 | 0.18559 | 0.0317 | -3.0966
-15 | -0.5616 | 0.17693 | 0.0276 | -3.1741
-14.5 | -0.5451 | 0.17046 | 0.024 | -3.1978
-14 | -0.5293 | 0.16361 | 0.0203 | -3.2351
-13.5 | -0.5135 | 0.15677 | 0.0166 | -3.2755
-13 | -0.4988 | 0.14964 | 0.013 | -3.3333
-12.5 | -0.4851 | 0.14193 | 0.0093 | -3.4179
-12 | -0.4733 | 0.13365 | 0.0053 | -3.5413
-11.5 | -0.4627 | 0.12559 | 0.0015 | -3.6842
-10 | -0.437 | 0.09889 | -0.0134 | -4.4191
-9.5 | -0.4261 | 0.09368 | -0.0157 | -4.5485
-9 | -0.7056 | 0.01905 | -0.041 | -37.0394
-8.5 | -0.6526 | 0.01859 | -0.0409 | -35.1049
-8 | -0.6008 | 0.01753 | -0.0408 | -34.2727
-7.5 | -0.551 | 0.01537 | -0.0405 | -35.8491
-7 | -0.4986 | 0.01389 | -0.0403 | -35.8963
-6.5 | -0.4442 | 0.01316 | -0.0403 | -33.7538
-6 | -0.3928 | 0.01095 | -0.0399 | -35.8721
-5.5 | -0.3369 | 0.01069 | -0.0401 | -31.5154
-5 | -0.2818 | 0.0099 | -0.04 | -28.4646
-4.5 | -0.2263 | 0.00925 | -0.04 | -24.4649
-4 | -0.1716 | 0.00831 | -0.04 | -20.6498
-3 | -0.0587 | 0.00759 | -0.0403 | -7.7339
-2.5 | -0.0017 | 0.00738 | -0.0405 | -0.23035
-2 | 0.0549 | 0.00694 | -0.0407 | 7.9107
-1.5 | 0.1121 | 0.00679 | -0.041 | 16.5096
-1 | 0.1693 | 0.00658 | -0.0413 | 25.7295
-0.5 | 0.2265 | 0.00645 | -0.0416 | 35.1163
0 | 0.2808 | 0.00511 | -0.0423 | 54.9511
0.5 | 0.3357 | 0.00453 | -0.0424 | 74.106
1 | 0.3907 | 0.00436 | -0.0422 | 89.6101
1.5 | 0.4439 | 0.00429 | -0.0415 | 103.4732
2 | 0.4969 | 0.00432 | -0.0408 | 115.0231
2.5 | 0.5546 | 0.00441 | -0.0412 | 125.7596
3 | 0.6215 | 0.00456 | -0.0438 | 136.2939
3.5 | 0.6775 | 0.00477 | -0.0441 | 142.0335
4 | 0.7336 | 0.00501 | -0.0444 | 146.4271
4.5 | 0.789 | 0.00536 | -0.0447 | 147.2015
5 | 0.8425 | 0.00602 | -0.0448 | 139.9502
5.5 | 0.8954 | 0.00672 | -0.0449 | 133.244
6 | 0.9468 | 0.00762 | -0.0449 | 124.252
6.5 | 0.9971 | 0.00857 | -0.0447 | 116.3477
7 | 1.0458 | 0.00966 | -0.0443 | 108.2609
7.5 | 1.0945 | 0.01064 | -0.0438 | 102.8665
8 | 1.1446 | 0.01135 | -0.0435 | 100.8458
8.5 | 1.1933 | 0.01213 | -0.0429 | 98.3759
9 | 1.2423 | 0.01278 | -0.0425 | 97.2066
9.5 | 1.2888 | 0.01361 | -0.0417 | 94.6951
10 | 1.3328 | 0.01456 | -0.0406 | 91.5385
10.5 | 1.3733 | 0.01572 | -0.0391 | 87.3601
11 | 1.4127 | 0.0167 | -0.0374 | 84.5928
11.5 | 1.4427 | 0.01811 | -0.0344 | 79.6632
12 | 1.455 | 0.01981 | -0.0289 | 73.4478
12.5 | 1.472 | 0.02168 | -0.0252 | 67.8967
13 | 1.4892 | 0.02388 | -0.0223 | 62.3618
13.5 | 1.5005 | 0.02682 | -0.0197 | 55.9471
14 | 1.5127 | 0.03 | -0.0179 | 50.4233
14.5 | 1.5184 | 0.03405 | -0.0165 | 44.5932
15 | 1.5233 | 0.03851 | -0.0157 | 39.556
15.5 | 1.5219 | 0.04395 | -0.0155 | 34.628
16 | 1.5147 | 0.05054 | -0.0162 | 29.9703
16.5 | 1.509 | 0.05755 | -0.0178 | 26.2207
17 | 1.4895 | 0.06712 | -0.0208 | 22.1916
17.5 | 1.4691 | 0.07765 | -0.025 | 18.9195
18 | 1.4427 | 0.08999 | -0.0306 | 16.0318
18.5 | 1.4139 | 0.10361 | -0.0374 | 13.6464
19 | 1.3813 | 0.11888 | -0.0457 | 11.6193
19.5 | 1.3468 | 0.13525 | -0.055 | 9.9579
20 | 1.3115 | 0.15258 | -0.0655 | 8.5955

## 51. Re 2M Mach 0.10 (1)
BIGFOIL.COM POLAR EXPORT
NACA63-510 a=0.0
NACA63-510 a=0.0 |  |  |  | Cl Max: | 1.173 | at alpha= | 9.5 | deg
JavaFoil+Calcfoil stall+Eppler ext transition |  |  |  | L/D Max: | 153.982 | at alpha= | 5.5 | deg
Re: | 2000000 |  |  | Cd Min: | 0.00502 | at alpha= | 2 | deg
Mach: | 0.1 |  |  | Cl=0 at alpha= | -2.4068 | deg
|  |  |  | @ Cl=0.1, Cd= | 0.0072659
|  |  |  | @ Cl=0.4, Cd= | 0.0050593
|  |  |  | @ Cl=0.6, Cd= | 0.0052272
alpha (deg) | Cl | Cd | Cm | Cl/Cd
-15.5 | -0.309 | 0.12487 | -0.013 | -2.474
-15 | -0.328 | 0.11667 | -0.013 | -2.812
-14.5 | -0.347 | 0.11286 | -0.013 | -3.079
-14 | -0.367 | 0.10716 | -0.013 | -3.425
-13.5 | -0.386 | 0.10051 | -0.013 | -3.842
-13 | -0.405 | 0.09556 | -0.013 | -4.236
-12.5 | -0.422 | 0.09085 | -0.013 | -4.646
-12 | -0.433 | 0.08566 | -0.013 | -5.058
-11.5 | -0.442 | 0.08138 | -0.013 | -5.431
-11 | -0.448 | 0.07848 | -0.013 | -5.708
-10.5 | -0.451 | 0.07366 | -0.013 | -6.126
-10 | -0.451 | 0.06875 | -0.013 | -6.561
-9.5 | -0.447 | 0.06373 | -0.013 | -7.02
-9 | -0.44 | 0.05973 | -0.013 | -7.362
-8.5 | -0.428 | 0.05596 | -0.014 | -7.646
-8 | -0.412 | 0.05265 | -0.014 | -7.82
-7.5 | -0.391 | 0.04874 | -0.015 | -8.029
-7 | -0.367 | 0.04557 | -0.015 | -8.046
-6.5 | -0.338 | 0.04277 | -0.015 | -7.898
-6 | -0.306 | 0.03997 | -0.016 | -7.645
-5.5 | -0.27 | 0.03745 | -0.017 | -7.207
-5 | -0.231 | 0.03528 | -0.017 | -6.558
-4.5 | -0.236 | 0.00789 | -0.035 | -29.864
-4 | -0.182 | 0.0078 | -0.035 | -23.31
-3.5 | -0.126 | 0.00765 | -0.035 | -16.493
-3 | -0.069 | 0.00754 | -0.036 | -9.143
-2.5 | -0.011 | 0.00741 | -0.036 | -1.471
-2 | 0.048 | 0.00731 | -0.036 | 6.524
-1.5 | 0.107 | 0.00726 | -0.037 | 14.694
-1 | 0.166 | 0.00717 | -0.037 | 23.134
-0.5 | 0.225 | 0.00712 | -0.037 | 31.625
0 | 0.285 | 0.00713 | -0.038 | 39.941
0.5 | 0.343 | 0.00504 | -0.038 | 68.194
1 | 0.402 | 0.00506 | -0.039 | 79.555
1.5 | 0.461 | 0.00509 | -0.039 | 90.51
2 | 0.52 | 0.00502 | -0.039 | 103.482
2.5 | 0.578 | 0.00525 | -0.04 | 110.207
3 | 0.636 | 0.00519 | -0.04 | 122.619
3.5 | 0.695 | 0.00528 | -0.04 | 131.486
4 | 0.752 | 0.00547 | -0.041 | 137.442
4.5 | 0.809 | 0.00566 | -0.041 | 142.871
5 | 0.865 | 0.00564 | -0.042 | 153.311
5.5 | 0.919 | 0.00597 | -0.042 | 153.982
6 | 0.972 | 0.00636 | -0.042 | 152.886
6.5 | 1.017 | 0.01085 | -0.043 | 93.717
7 | 1.06 | 0.0115 | -0.043 | 92.205
7.5 | 1.1 | 0.01223 | -0.043 | 89.886
8 | 1.131 | 0.01305 | -0.043 | 86.664
8.5 | 1.153 | 0.01397 | -0.044 | 82.53
9 | 1.167 | 0.01514 | -0.044 | 77.054
9.5 | 1.173 | 0.01622 | -0.044 | 72.312
10 | 1.17 | 0.0175 | -0.044 | 66.844
10.5 | 1.157 | 0.0191 | -0.044 | 60.577
11 | 1.135 | 0.02094 | -0.045 | 54.206
11.5 | 1.103 | 0.02361 | -0.045 | 46.715
12 | 1.06 | 0.0273 | -0.044 | 38.812
12.5 | 1.02 | 0.02924 | -0.044 | 34.88
13 | 0.948 | 0.04021 | -0.043 | 23.575
13.5 | 0.808 | 0.09316 | -0.027 | 8.67
14 | 0.764 | 0.10122 | -0.025 | 7.544
14.5 | 0.72 | 0.10741 | -0.024 | 6.703

## 52. Re 2M Mach 0.10 (2)
BIGFOIL.COM POLAR EXPORT
NACA63-510 a=0.0
NACA63-510 a=0.0 |  |  |  | Cl Max: | 1.5056 | at alpha= | 15 | deg
XFOIL ncrit=9 |  |  |  | L/D Max: | 147.291 | at alpha= | 4.5 | deg
Re: | 2000000 |  |  | Cd Min: | 0.1664 | at alpha= | 20 | deg
Mach: | 0.1 |  |  | Cl=0 at alpha= | -2.4851 | deg
|  |  |  | @ Cl=0.1, Cd= | 0.0068334
|  |  |  | @ Cl=0.4, Cd= | 0.0043698
|  |  |  | @ Cl=0.6, Cd= | 0.0045175
alpha (deg) | Cl | Cd | Cm | Cl/Cd
-10.5 | -0.4554 | 0.10762 | -0.0061 | -4.2316
-10 | -0.435 | 0.09955 | -0.013 | -4.3697
-9.5 | -0.4234 | 0.09431 | -0.0154 | -4.4894
-7.5 | -0.5478 | 0.01872 | -0.0417 | -29.2628
-7 | -0.501 | 0.0148 | -0.0411 | -33.8514
-6.5 | -0.4472 | 0.01352 | -0.0409 | -33.0769
-6 | -0.3955 | 0.01116 | -0.0405 | -35.4391
-5.5 | -0.339 | 0.01092 | -0.0406 | -31.044
-5 | -0.2835 | 0.01011 | -0.0405 | -28.0415
-4.5 | -0.2278 | 0.00936 | -0.0404 | -24.3376
-4 | -0.1726 | 0.0084 | -0.0403 | -20.5476
-3.5 | -0.1159 | 0.00801 | -0.0405 | -14.4694
-2.5 | -0.0017 | 0.0074 | -0.0408 | -0.22973
-2 | 0.0553 | 0.00695 | -0.041 | 7.9568
-1.5 | 0.1128 | 0.0068 | -0.0413 | 16.5882
-1 | 0.1703 | 0.00659 | -0.0415 | 25.8422
-0.5 | 0.2279 | 0.00646 | -0.0419 | 35.2786
0 | 0.2826 | 0.00515 | -0.0425 | 54.8738
0.5 | 0.3378 | 0.00455 | -0.0427 | 74.2418
1 | 0.3932 | 0.00438 | -0.0425 | 89.7717
1.5 | 0.4466 | 0.0043 | -0.0417 | 103.8605
2 | 0.5001 | 0.00434 | -0.041 | 115.2304
2.5 | 0.5578 | 0.00443 | -0.0413 | 125.9142
3 | 0.6253 | 0.00457 | -0.044 | 136.8271
3.5 | 0.6817 | 0.00479 | -0.0443 | 142.3173
4 | 0.7381 | 0.00503 | -0.0446 | 146.7396
4.5 | 0.7939 | 0.00539 | -0.0449 | 147.2913
5 | 0.8477 | 0.00605 | -0.045 | 140.1157
5.5 | 0.9009 | 0.00678 | -0.045 | 132.8761
6 | 0.9525 | 0.00769 | -0.0449 | 123.8622
6.5 | 1.003 | 0.00868 | -0.0447 | 115.553
7 | 1.0521 | 0.00976 | -0.0442 | 107.7971
7.5 | 1.1012 | 0.01073 | -0.0437 | 102.6281
8 | 1.1515 | 0.01145 | -0.0433 | 100.5677
8.5 | 1.2006 | 0.01223 | -0.0427 | 98.1684
9 | 1.2493 | 0.01296 | -0.042 | 96.3966
9.5 | 1.2962 | 0.01378 | -0.0412 | 94.0639
10 | 1.3401 | 0.01476 | -0.0399 | 90.7927
10.5 | 1.3796 | 0.01598 | -0.0381 | 86.3329
11 | 1.4169 | 0.01709 | -0.036 | 82.9081
11.5 | 1.4361 | 0.01879 | -0.0311 | 76.429
12 | 1.4513 | 0.02053 | -0.0265 | 70.6917
12.5 | 1.4676 | 0.02268 | -0.023 | 64.709
13 | 1.4829 | 0.02523 | -0.0203 | 58.7753
13.5 | 1.4916 | 0.02863 | -0.0178 | 52.0992
14 | 1.5016 | 0.03224 | -0.0162 | 46.5757
14.5 | 1.5039 | 0.03689 | -0.0151 | 40.7671
15 | 1.5056 | 0.04197 | -0.0147 | 35.8732
15.5 | 1.5002 | 0.04822 | -0.0151 | 31.1116
16 | 1.4891 | 0.05582 | -0.0165 | 26.6768
16.5 | 1.4799 | 0.06385 | -0.0189 | 23.1778
17 | 1.4556 | 0.07479 | -0.023 | 19.4625
17.5 | 1.4313 | 0.08664 | -0.0283 | 16.5201
18 | 1.4016 | 0.10033 | -0.0351 | 13.9699
18.5 | 1.3694 | 0.1154 | -0.0432 | 11.8666
19 | 1.3361 | 0.13151 | -0.0524 | 10.1597
19.5 | 1.3016 | 0.14862 | -0.0626 | 8.7579
20 | 1.2676 | 0.1664 | -0.0736 | 7.6178

## 53. Re 2M Mach 0.25 (1)
BIGFOIL.COM POLAR EXPORT
NACA63-510 a=0.0
NACA63-510 a=0.0 |  |  |  | Cl Max: | 1.158 | at alpha= | 9 | deg
JavaFoil+Calcfoil stall+Eppler ext transition |  |  |  | L/D Max: | 153.157 | at alpha= | 5.5 | deg
Re: | 2000000 |  |  | Cd Min: | 0.00505 | at alpha= | 2 | deg
Mach: | 0.25 |  |  | Cl=0 at alpha= | -2.4083 | deg
|  |  |  | @ Cl=0.1, Cd= | 0.0073266
|  |  |  | @ Cl=0.4, Cd= | 0.0051035
|  |  |  | @ Cl=0.6, Cd= | 0.10847
alpha (deg) | Cl | Cd | Cm | Cl/Cd
-13.5 | -0.063 | 0.10107 | -0.014 | -0.628
-13 | -0.061 | 0.09583 | -0.014 | -0.632
-12.5 | -0.153 | 0.09125 | -0.014 | -1.68
-12 | -0.207 | 0.0866 | -0.014 | -2.389
-11.5 | -0.25 | 0.08183 | -0.014 | -3.052
-11 | -0.287 | 0.0787 | -0.014 | -3.642
-10.5 | -0.318 | 0.07238 | -0.014 | -4.393
-10 | -0.344 | 0.06867 | -0.014 | -5.003
-9.5 | -0.363 | 0.0653 | -0.014 | -5.555
-9 | -0.375 | 0.06338 | -0.014 | -5.919
-8.5 | -0.381 | 0.05912 | -0.014 | -6.436
-8 | -0.379 | 0.0543 | -0.014 | -6.974
-7.5 | -0.37 | 0.05021 | -0.014 | -7.364
-7 | -0.354 | 0.04699 | -0.015 | -7.532
-6.5 | -0.332 | 0.04379 | -0.015 | -7.578
-6 | -0.304 | 0.04106 | -0.016 | -7.398
-5.5 | -0.271 | 0.03835 | -0.016 | -7.06
-5 | -0.234 | 0.03617 | -0.017 | -6.459
-4.5 | -0.193 | 0.03401 | -0.018 | -5.684
-4 | -0.186 | 0.00788 | -0.036 | -23.554
-3.5 | -0.129 | 0.00772 | -0.036 | -16.719
-3 | -0.071 | 0.00762 | -0.037 | -9.279
-2.5 | -0.011 | 0.00746 | -0.037 | -1.499
-2 | 0.049 | 0.00736 | -0.037 | 6.658
-1.5 | 0.11 | 0.00732 | -0.038 | 14.981
-1 | 0.17 | 0.00724 | -0.038 | 23.558
-0.5 | 0.231 | 0.00718 | -0.039 | 32.246
0 | 0.293 | 0.00718 | -0.039 | 40.742
0.5 | 0.353 | 0.00508 | -0.039 | 69.412
1 | 0.413 | 0.00511 | -0.04 | 80.832
1.5 | 0.474 | 0.00512 | -0.04 | 92.514
2 | 0.534 | 0.00505 | -0.04 | 105.757
2.5 | 0.594 | 0.00516 | -0.041 | 115.181
3 | 0.654 | 0.00526 | -0.041 | 124.216
3.5 | 0.713 | 0.00538 | -0.042 | 132.644
4 | 0.773 | 0.00559 | -0.042 | 138.118
4.5 | 0.831 | 0.00583 | -0.042 | 142.664
5 | 0.888 | 0.00581 | -0.043 | 152.731
5.5 | 0.943 | 0.00616 | -0.043 | 153.157
6 | 0.996 | 0.00799 | -0.044 | 124.699
6.5 | 1.038 | 0.01135 | -0.044 | 91.495
7 | 1.08 | 0.01216 | -0.044 | 88.839
7.5 | 1.117 | 0.01294 | -0.044 | 86.299
8 | 1.142 | 0.01396 | -0.044 | 81.811
8.5 | 1.157 | 0.01503 | -0.045 | 76.952
9 | 1.158 | 0.01643 | -0.045 | 70.473
9.5 | 1.147 | 0.01784 | -0.045 | 64.293
10 | 1.121 | 0.01961 | -0.045 | 57.157
10.5 | 1.079 | 0.0218 | -0.045 | 49.494
11 | 1.02 | 0.02471 | -0.045 | 41.288
11.5 | 0.901 | 0.04166 | -0.041 | 21.632
12 | 0.75 | 0.0833 | -0.024 | 9.01
12.5 | 0.676 | 0.0909 | -0.022 | 7.435
13 | 0.596 | 0.09416 | -0.023 | 6.325
13.5 | 0.509 | 0.10124 | -0.023 | 5.024
14 | 0.415 | 0.10847 | -0.022 | 3.83

## 54. Re 2M Mach 0.25 (2)
BIGFOIL.COM POLAR EXPORT
NACA63-510 a=0.0
NACA63-510 a=0.0 |  |  |  | Cl Max: | 1.4267 | at alpha= | 12.5 | deg
XFOIL ncrit=9 |  |  |  | L/D Max: | 148.214 | at alpha= | 4 | deg
Re: | 2000000 |  |  | Cd Min: | 0.2532 | at alpha= | -20 | deg
Mach: | 0.25 |  |  | Cl=0 at alpha= | -2.4856 | deg
|  |  |  | @ Cl=0.1, Cd= | 0.0069036
|  |  |  | @ Cl=0.4, Cd= | 0.0044793
|  |  |  | @ Cl=0.6, Cd= | 0.004556
alpha (deg) | Cl | Cd | Cm | Cl/Cd
-20 | -0.7499 | 0.2532 | 0.0733 | -2.9617
-19.5 | -0.7314 | 0.24672 | 0.0689 | -2.9645
-19 | -0.7122 | 0.24014 | 0.0644 | -2.9658
-18.5 | -0.6929 | 0.23359 | 0.06 | -2.9663
-18 | -0.6737 | 0.22683 | 0.0556 | -2.9701
-17.5 | -0.6545 | 0.21989 | 0.0513 | -2.9765
-17 | -0.6349 | 0.21231 | 0.047 | -2.9904
-16.5 | -0.6159 | 0.20471 | 0.0426 | -3.0086
-16 | -0.5979 | 0.19672 | 0.0381 | -3.0393
-15.5 | -0.5803 | 0.18909 | 0.0339 | -3.0689
-15 | -0.5652 | 0.18071 | 0.0297 | -3.1277
-14.5 | -0.5472 | 0.17408 | 0.0259 | -3.1434
-14 | -0.53 | 0.16704 | 0.022 | -3.1729
-13.5 | -0.5131 | 0.15998 | 0.0182 | -3.2073
-13 | -0.4969 | 0.15259 | 0.0144 | -3.2564
-12.5 | -0.4816 | 0.14454 | 0.0104 | -3.3319
-12 | -0.4685 | 0.13646 | 0.0063 | -3.4332
-11.5 | -0.4563 | 0.12845 | 0.0025 | -3.5524
-10.5 | -0.4314 | 0.10962 | -0.009 | -3.9354
-10 | -0.4249 | 0.10281 | -0.0114 | -4.1329
-9.5 | -0.4112 | 0.09739 | -0.014 | -4.2222
-9 | -0.4065 | 0.08947 | -0.0178 | -4.5434
-8 | -0.4243 | 0.07097 | -0.0276 | -5.9786
-7.5 | -0.4246 | 0.06432 | -0.034 | -6.6014
-7 | -0.4394 | 0.04729 | -0.0432 | -9.2916
-6.5 | -0.4064 | 0.04139 | -0.045 | -9.8188
-6 | -0.3736 | 0.032 | -0.0459 | -11.675
-5.5 | -0.351 | 0.01233 | -0.0435 | -28.4672
-5 | -0.2923 | 0.01178 | -0.0433 | -24.8132
-4.5 | -0.2352 | 0.01028 | -0.0428 | -22.8794
-4 | -0.177 | 0.00941 | -0.0425 | -18.8098
-3.5 | -0.1198 | 0.0083 | -0.0423 | -14.4337
-3 | -0.0608 | 0.00786 | -0.0422 | -7.7354
-2.5 | -0.0017 | 0.00749 | -0.0423 | -0.22697
-2 | 0.0573 | 0.00704 | -0.0424 | 8.1392
-1.5 | 0.1168 | 0.00685 | -0.0426 | 17.0511
-1 | 0.1763 | 0.00665 | -0.0429 | 26.5113
-0.5 | 0.2358 | 0.00652 | -0.0432 | 36.1656
0 | 0.2927 | 0.00539 | -0.0438 | 54.3043
0.5 | 0.3493 | 0.00463 | -0.044 | 75.4428
1 | 0.4065 | 0.00446 | -0.0438 | 91.1435
1.5 | 0.4622 | 0.0044 | -0.0431 | 105.0455
2 | 0.518 | 0.00443 | -0.0425 | 116.93
2.5 | 0.5752 | 0.0045 | -0.0422 | 127.8222
3 | 0.646 | 0.00466 | -0.0451 | 138.6266
3.5 | 0.7049 | 0.00488 | -0.0455 | 144.4467
4 | 0.7633 | 0.00515 | -0.0457 | 148.2136
4.5 | 0.821 | 0.00555 | -0.0458 | 147.9279
5 | 0.8767 | 0.00626 | -0.0458 | 140.0479
5.5 | 0.9315 | 0.00706 | -0.0456 | 131.9405
6 | 0.9844 | 0.00808 | -0.0452 | 121.8317
6.5 | 1.0359 | 0.00918 | -0.0446 | 112.8431
7 | 1.0854 | 0.01042 | -0.0436 | 104.1651
7.5 | 1.1369 | 0.01132 | -0.0428 | 100.4329
8 | 1.1886 | 0.01212 | -0.0418 | 98.0693
8.5 | 1.2394 | 0.01292 | -0.0407 | 95.9288
9 | 1.2873 | 0.01388 | -0.0392 | 92.745
9.5 | 1.3315 | 0.01503 | -0.0371 | 88.5895
10 | 1.3685 | 0.01648 | -0.0341 | 83.04
10.5 | 1.3945 | 0.01796 | -0.0295 | 77.6448
11 | 1.405 | 0.02011 | -0.0237 | 69.8657
11.5 | 1.4128 | 0.02316 | -0.0192 | 61.0017
12 | 1.4207 | 0.02674 | -0.016 | 53.1301
12.5 | 1.4267 | 0.03092 | -0.0137 | 46.1417
13 | 1.4266 | 0.03606 | -0.0121 | 39.5618
13.5 | 1.4145 | 0.04289 | -0.0115 | 32.9797
14 | 1.4069 | 0.04986 | -0.0121 | 28.217
14.5 | 1.3879 | 0.05902 | -0.0143 | 23.5158
15 | 1.3691 | 0.06908 | -0.0179 | 19.8191
15.5 | 1.3433 | 0.08112 | -0.0231 | 16.5594
16 | 1.3108 | 0.09532 | -0.0303 | 13.7516
16.5 | 1.283 | 0.10976 | -0.0382 | 11.6891
17 | 1.2464 | 0.12688 | -0.0481 | 9.8235
17.5 | 1.2145 | 0.14402 | -0.0584 | 8.4329

## 55. Re 2M Mach 0.50 (1)
BIGFOIL.COM POLAR EXPORT
NACA63-510 a=0.0
NACA63-510 a=0.0 |  |  |  | Cl Max: | 1.176 | at alpha= | 20 | deg
JavaFoil+Calcfoil stall+Eppler ext transition |  |  |  | L/D Max: | 147.647 | at alpha= | 4 | deg
Re: | 2000000 |  |  | Cd Min: | 0.00516 | at alpha= | 1 | deg
Mach: | 0.5 |  |  | Cl=0 at alpha= | -2.4091 | deg
|  |  |  | @ Cl=0.1, Cd= | 0.0075927
|  |  |  | @ Cl=0.4, Cd= | 0.0052968
|  |  |  | @ Cl=0.6, Cd= | 0.0053778
alpha (deg) | Cl | Cd | Cm | Cl/Cd
-20 | -0.953 | 0.17297 | -0.018 | -5.512
-19.5 | -0.927 | 0.16636 | -0.018 | -5.571
-19 | -0.9 | 0.16465 | -0.018 | -5.467
-18.5 | -0.874 | 0.15997 | -0.018 | -5.461
-18 | -0.847 | 0.15573 | -0.018 | -5.441
-17.5 | -0.819 | 0.14791 | -0.017 | -5.535
-17 | -0.792 | 0.14325 | -0.017 | -5.526
-16.5 | -0.765 | 0.13686 | -0.017 | -5.589
-16 | -0.738 | 0.13718 | -0.017 | -5.38
-15.5 | -0.711 | 0.13316 | -0.017 | -5.341
-15 | -0.684 | 0.12463 | -0.017 | -5.492
-14.5 | -0.656 | 0.11928 | -0.017 | -5.504
-14 | -0.629 | 0.11693 | -0.017 | -5.379
-13.5 | -0.602 | 0.11013 | -0.017 | -5.469
-13 | -0.575 | 0.10952 | -0.017 | -5.251
-12.5 | -0.548 | 0.10598 | -0.017 | -5.172
-12 | -0.521 | 0.09779 | -0.017 | -5.33
-11.5 | -0.494 | 0.12372 | -0.017 | -3.991
-11 | -0.466 | 0.09084 | -0.016 | -5.132
-10.5 | -0.439 | 0.08861 | -0.016 | -4.955
-10 | -0.412 | 0.08381 | -0.017 | -4.916
-9.5 | -0.385 | 0.0633 | -0.017 | -6.083
-9 | -0.358 | 0.08107 | -0.017 | -4.414
-8.5 | -0.331 | 0.07871 | -0.017 | -4.201
-8 | -0.304 | 0.07638 | -0.017 | -3.974
-7.5 | -0.276 | 0.05948 | -0.016 | -4.641
-7 | -0.249 | 0.05181 | -0.017 | -4.804
-6.5 | -0.222 | 0.04697 | -0.017 | -4.722
-6 | -0.195 | 0.04344 | -0.017 | -4.482
-5.5 | -0.168 | 0.03993 | -0.018 | -4.2
-5 | -0.14 | 0.04262 | -0.016 | -3.292
-4.5 | -0.188 | 0.03801 | -0.016 | -4.938
-4 | -0.157 | 0.03481 | -0.016 | -4.498
-3.5 | -0.113 | 0.03258 | -0.018 | -3.456
-3 | -0.063 | 0.03022 | -0.022 | -2.078
-2.5 | -0.012 | 0.00779 | -0.041 | -1.589
-2 | 0.054 | 0.00764 | -0.042 | 7.127
-1.5 | 0.122 | 0.00757 | -0.042 | 16.134
-1 | 0.19 | 0.00745 | -0.043 | 25.544
-0.5 | 0.259 | 0.00738 | -0.043 | 35.05
0 | 0.327 | 0.00706 | -0.043 | 46.257
0.5 | 0.394 | 0.00531 | -0.044 | 74.267
1 | 0.462 | 0.00516 | -0.044 | 89.462
1.5 | 0.529 | 0.00525 | -0.045 | 100.804
2 | 0.596 | 0.00537 | -0.045 | 110.976
2.5 | 0.663 | 0.0055 | -0.046 | 120.484
3 | 0.73 | 0.00569 | -0.046 | 128.218
3.5 | 0.796 | 0.00557 | -0.046 | 142.822
4 | 0.861 | 0.00583 | -0.047 | 147.647
4.5 | 0.925 | 0.00745 | -0.047 | 124.1
5 | 0.985 | 0.00805 | -0.048 | 122.37
5.5 | 1.04 | 0.00887 | -0.048 | 117.324
6 | 1.078 | 0.01316 | -0.048 | 81.918
6.5 | 1.115 | 0.01441 | -0.048 | 77.392
7 | 1.136 | 0.01588 | -0.048 | 71.51
7.5 | 1.128 | 0.01783 | -0.048 | 63.251
8 | 1.005 | 0.02063 | -0.048 | 48.71
8.5 | 0.583 | 0.05733 | -0.026 | 10.164
9 | 0.714 | 0.02397 | -0.049 | 29.77
9.5 | 0.631 | 0.066 | -0.023 | 9.568
10 | 0.657 | 0.0797 | -0.022 | 8.239
10.5 | 0.683 | 0.08452 | -0.023 | 8.079
11 | 0.708 | 0.08856 | -0.023 | 7.999
11.5 | 0.735 | 0.09839 | -0.025 | 7.468
12 | 0.76 | 0.10214 | -0.025 | 7.445
12.5 | 0.786 | 0.10561 | -0.026 | 7.441
13 | 0.813 | 0.11134 | -0.028 | 7.303
13.5 | 0.838 | 0.11706 | -0.028 | 7.159
14 | 0.863 | 0.12025 | -0.028 | 7.179
14.5 | 0.892 | 0.12472 | -0.031 | 7.149
15 | 0.916 | 0.12935 | -0.03 | 7.079
15.5 | 0.941 | 0.13474 | -0.031 | 6.985
16 | 0.97 | 0.14354 | -0.033 | 6.755
16.5 | 0.993 | 0.14635 | -0.033 | 6.788
17 | 1.019 | 0.15113 | -0.034 | 6.74
17.5 | 1.044 | 0.15672 | -0.035 | 6.665
18 | 1.074 | 0.16567 | -0.037 | 6.482
18.5 | 1.096 | 0.16461 | -0.036 | 6.657
19 | 1.121 | 0.17055 | -0.037 | 6.574
19.5 | 1.148 | 0.17627 | -0.038 | 6.513
20 | 1.176 | 0.18379 | -0.039 | 6.4

## 56. Re 2M Mach 0.50 (2)
BIGFOIL.COM POLAR EXPORT
NACA63-510 a=0.0
NACA63-510 a=0.0 |  |  |  | Cl Max: | 1.308 | at alpha= | 8.5 | deg
XFOIL ncrit=9 |  |  |  | L/D Max: | 152.361 | at alpha= | 4 | deg
Re: | 2000000 |  |  | Cd Min: | 0.27823 | at alpha= | -20 | deg
Mach: | 0.5 |  |  | Cl=0 at alpha= | -2.4985 | deg
|  |  |  | @ Cl=0.1, Cd= | 0.0075111
|  |  |  | @ Cl=0.4, Cd= | 0.0050268
|  |  |  | @ Cl=0.6, Cd= | 0.004823
alpha (deg) | Cl | Cd | Cm | Cl/Cd
-20 | -0.8231 | 0.27823 | 0.089 | -2.9583
-19.5 | -0.7999 | 0.27026 | 0.0837 | -2.9597
-19 | -0.7759 | 0.26203 | 0.0782 | -2.9611
-18.5 | -0.7522 | 0.25381 | 0.0729 | -2.9636
-18 | -0.7284 | 0.24552 | 0.0677 | -2.9668
-17.5 | -0.7042 | 0.23698 | 0.0625 | -2.9716
-17 | -0.6801 | 0.22829 | 0.0573 | -2.9791
-16.5 | -0.6566 | 0.21985 | 0.0521 | -2.9866
-16 | -0.6335 | 0.21119 | 0.047 | -2.9997
-15.5 | -0.611 | 0.20268 | 0.0419 | -3.0146
-15 | -0.5895 | 0.19437 | 0.0373 | -3.0329
-14.5 | -0.5667 | 0.18675 | 0.0326 | -3.0345
-14 | -0.5445 | 0.1788 | 0.028 | -3.0453
-13.5 | -0.5223 | 0.17055 | 0.0234 | -3.0624
-13 | -0.5012 | 0.16213 | 0.0186 | -3.0913
-12.5 | -0.4814 | 0.15388 | 0.014 | -3.1284
-12 | -0.4611 | 0.14537 | 0.0089 | -3.1719
-11.5 | -0.4442 | 0.13742 | 0.005 | -3.2324
-11 | -0.4283 | 0.12937 | 0.0012 | -3.3107
-10.5 | -0.4146 | 0.12114 | -0.0027 | -3.4225
-10 | -0.3981 | 0.11377 | -0.0066 | -3.4992
-9.5 | -0.3802 | 0.10652 | -0.0108 | -3.5693
-9 | -0.3664 | 0.09877 | -0.015 | -3.7096
-8.5 | -0.3539 | 0.09114 | -0.0193 | -3.883
-8 | -0.3435 | 0.08345 | -0.0234 | -4.1162
-7.5 | -0.3356 | 0.07626 | -0.027 | -4.4007
-7 | -0.331 | 0.06899 | -0.0313 | -4.7978
-6.5 | -0.34 | 0.06116 | -0.0369 | -5.5592
-5.5 | -0.315 | 0.04303 | -0.0505 | -7.3205
-5 | -0.2845 | 0.03369 | -0.0532 | -8.4446
-4.5 | -0.2428 | 0.02531 | -0.0538 | -9.593
-4 | -0.1882 | 0.01986 | -0.0532 | -9.4763
-3.5 | -0.1312 | 0.01287 | -0.0516 | -10.1943
-3 | -0.0672 | 0.00969 | -0.0504 | -6.935
-2.5 | -0.0002 | 0.00852 | -0.0496 | -0.023474
-2 | 0.0674 | 0.0078 | -0.0491 | 8.641
-1.5 | 0.1351 | 0.0072 | -0.0488 | 18.7639
-1 | 0.2034 | 0.00698 | -0.0489 | 29.1404
-0.5 | 0.2716 | 0.00677 | -0.049 | 40.1182
0 | 0.3395 | 0.0066 | -0.0493 | 51.4394
0.5 | 0.4018 | 0.00498 | -0.0498 | 80.6827
1 | 0.4676 | 0.00479 | -0.0496 | 97.62
1.5 | 0.5327 | 0.00475 | -0.0491 | 112.1474
2 | 0.5981 | 0.00482 | -0.0487 | 124.0871
2.5 | 0.662 | 0.00492 | -0.0478 | 134.5528
3 | 0.7317 | 0.00507 | -0.048 | 144.3195
3.5 | 0.8101 | 0.00536 | -0.0502 | 151.1381
4 | 0.8776 | 0.00576 | -0.0499 | 152.3611
4.5 | 0.9437 | 0.00638 | -0.0493 | 147.9154
5 | 1.0069 | 0.00732 | -0.0483 | 137.5546
5.5 | 1.0665 | 0.00855 | -0.0467 | 124.7368
6 | 1.1207 | 0.0101 | -0.0442 | 110.9604
6.5 | 1.1716 | 0.01169 | -0.0409 | 100.2224
7 | 1.2245 | 0.01296 | -0.0374 | 94.483
7.5 | 1.2706 | 0.01439 | -0.0328 | 88.2974
8 | 1.2947 | 0.0162 | -0.0255 | 79.9198
8.5 | 1.308 | 0.01936 | -0.0193 | 67.562
9 | 1.3046 | 0.02439 | -0.0141 | 53.4891
9.5 | 1.2906 | 0.03092 | -0.0105 | 41.74
10 | 1.2707 | 0.03856 | -0.0084 | 32.9538
10.5 | 1.2455 | 0.04747 | -0.0082 | 26.2376
11 | 1.2177 | 0.05792 | -0.0106 | 21.0238
11.5 | 1.1888 | 0.06974 | -0.0155 | 17.0462
12 | 1.1586 | 0.08306 | -0.0225 | 13.949
12.5 | 1.1285 | 0.09767 | -0.0312 | 11.5542
13 | 1.1033 | 0.11266 | -0.0405 | 9.7932
13.5 | 1.0813 | 0.12798 | -0.0501 | 8.449

## 57. Re 3M Mach 0.00 (1)
BIGFOIL.COM POLAR EXPORT
NACA63-510 a=0.0
NACA63-510 a=0.0 |  |  |  | Cl Max: | 1.181 | at alpha= | 9.5 | deg
JavaFoil+Calcfoil stall+Eppler ext transition |  |  |  | L/D Max: | 154.733 | at alpha= | 5.5 | deg
Re: | 3000000 |  |  | Cd Min: | 0.00489 | at alpha= | 0.5 | deg
Mach: | 0 |  |  | Cl=0 at alpha= | -2.4052 | deg
|  |  |  | @ Cl=0.1, Cd= | 0.0068851
|  |  |  | @ Cl=0.4, Cd= | 0.00489
|  |  |  | @ Cl=0.6, Cd= | 0.0051074
alpha (deg) | Cl | Cd | Cm | Cl/Cd
-16 | -0.335 | 0.12438 | -0.013 | -2.694
-15.5 | -0.352 | 0.11886 | -0.013 | -2.961
-15 | -0.369 | 0.11379 | -0.013 | -3.243
-14.5 | -0.386 | 0.10667 | -0.013 | -3.619
-14 | -0.403 | 0.1027 | -0.013 | -3.923
-13.5 | -0.419 | 0.09668 | -0.013 | -4.337
-13 | -0.435 | 0.092 | -0.014 | -4.728
-12.5 | -0.449 | 0.0877 | -0.014 | -5.121
-12 | -0.457 | 0.08284 | -0.014 | -5.521
-11.5 | -0.463 | 0.07886 | -0.013 | -5.869
-11 | -0.466 | 0.07557 | -0.013 | -6.166
-10.5 | -0.466 | 0.07001 | -0.013 | -6.662
-10 | -0.464 | 0.0656 | -0.014 | -7.068
-9.5 | -0.457 | 0.0613 | -0.014 | -7.463
-9 | -0.448 | 0.05733 | -0.014 | -7.807
-8.5 | -0.434 | 0.05358 | -0.015 | -8.098
-8 | -0.416 | 0.05081 | -0.015 | -8.184
-7.5 | -0.394 | 0.04742 | -0.015 | -8.311
-7 | -0.368 | 0.04431 | -0.016 | -8.313
-6.5 | -0.339 | 0.04131 | -0.017 | -8.211
-6 | -0.307 | 0.03852 | -0.018 | -7.957
-5.5 | -0.334 | 0.00775 | -0.034 | -43.127
-5 | -0.286 | 0.00767 | -0.034 | -37.295
-4.5 | -0.235 | 0.00756 | -0.035 | -31.053
-4 | -0.181 | 0.00739 | -0.035 | -24.498
-3.5 | -0.126 | 0.00723 | -0.035 | -17.382
-3 | -0.069 | 0.00714 | -0.036 | -9.611
-2.5 | -0.011 | 0.00704 | -0.036 | -1.541
-2 | 0.047 | 0.00693 | -0.036 | 6.854
-1.5 | 0.106 | 0.00688 | -0.037 | 15.434
-1 | 0.165 | 0.00681 | -0.037 | 24.242
-0.5 | 0.224 | 0.00675 | -0.037 | 33.222
0 | 0.283 | 0.00676 | -0.038 | 41.894
0.5 | 0.342 | 0.00489 | -0.038 | 70
1 | 0.4 | 0.00489 | -0.038 | 81.845
1.5 | 0.459 | 0.00493 | -0.039 | 93.116
2 | 0.517 | 0.00497 | -0.039 | 103.968
2.5 | 0.575 | 0.00506 | -0.039 | 113.656
3 | 0.633 | 0.00517 | -0.04 | 122.399
3.5 | 0.691 | 0.00517 | -0.04 | 133.603
4 | 0.749 | 0.00534 | -0.041 | 140.204
4.5 | 0.805 | 0.00566 | -0.041 | 142.375
5 | 0.861 | 0.00595 | -0.041 | 144.748
5.5 | 0.915 | 0.00591 | -0.042 | 154.733
6 | 0.967 | 0.00631 | -0.042 | 153.26
6.5 | 1.017 | 0.0069 | -0.043 | 147.289
7 | 1.06 | 0.01058 | -0.043 | 100.123
7.5 | 1.1 | 0.01122 | -0.043 | 98.013
8 | 1.132 | 0.01191 | -0.043 | 95.035
8.5 | 1.156 | 0.01268 | -0.044 | 91.2
9 | 1.172 | 0.01364 | -0.044 | 85.942
9.5 | 1.181 | 0.01457 | -0.044 | 81.064
10 | 1.18 | 0.01577 | -0.044 | 74.838
10.5 | 1.17 | 0.01735 | -0.044 | 67.448
11 | 1.154 | 0.01862 | -0.045 | 61.968
11.5 | 1.128 | 0.02078 | -0.045 | 54.259
12 | 1.097 | 0.0225 | -0.045 | 48.748
12.5 | 1.059 | 0.02479 | -0.045 | 42.724
13 | 1.013 | 0.02834 | -0.045 | 35.756
13.5 | 0.945 | 0.03916 | -0.043 | 24.137
14 | 0.883 | 0.05044 | -0.042 | 17.504
14.5 | 0.781 | 0.09086 | -0.033 | 8.598

## 58. Re 3M Mach 0.00 (2)
BIGFOIL.COM POLAR EXPORT
NACA63-510 a=0.0
NACA63-510 a=0.0 |  |  |  | Cl Max: | 1.5691 | at alpha= | 16.5 | deg
XFOIL ncrit=9 |  |  |  | L/D Max: | 156.149 | at alpha= | 4 | deg
Re: | 3000000 |  |  | Cd Min: | 0.13083 | at alpha= | 20 | deg
Mach: | 0 |  |  | Cl=0 at alpha= | -2.4721 | deg
|  |  |  | @ Cl=0.1, Cd= | 0.0062478
|  |  |  | @ Cl=0.4, Cd= | 0.004155
|  |  |  | @ Cl=0.6, Cd= | 0.0042189
alpha (deg) | Cl | Cd | Cm | Cl/Cd
-12 | -1.0127 | 0.02285 | -0.0421 | -44.3195
-11.5 | -0.9751 | 0.01952 | -0.041 | -49.9539
-11 | -0.9272 | 0.01814 | -0.0405 | -51.1136
-10.5 | -0.8778 | 0.01693 | -0.0401 | -51.8488
-10 | -0.8273 | 0.01578 | -0.0398 | -52.4271
-9.5 | -0.7753 | 0.01486 | -0.0396 | -52.1736
-9 | -0.7228 | 0.01396 | -0.0395 | -51.7765
-8.5 | -0.6685 | 0.01352 | -0.0395 | -49.4453
-8 | -0.6193 | 0.01116 | -0.039 | -55.4928
-7.5 | -0.564 | 0.01074 | -0.039 | -52.514
-7 | -0.5084 | 0.01037 | -0.0391 | -49.026
-6.5 | -0.4529 | 0.0099 | -0.0392 | -45.7475
-5.5 | -0.3426 | 0.00853 | -0.0392 | -40.1641
-5 | -0.2869 | 0.008 | -0.0392 | -35.8625
-4.5 | -0.2304 | 0.0077 | -0.0394 | -29.9221
-4 | -0.1736 | 0.00748 | -0.0396 | -23.2086
-3.5 | -0.117 | 0.00713 | -0.0398 | -16.4095
-3 | -0.0603 | 0.00672 | -0.04 | -8.9732
-2.5 | -0.0032 | 0.00655 | -0.0403 | -0.48855
-2 | 0.0541 | 0.0064 | -0.0406 | 8.4531
-1.5 | 0.1114 | 0.00621 | -0.0409 | 17.9388
-1 | 0.1688 | 0.00611 | -0.0412 | 27.6268
-0.5 | 0.2262 | 0.00601 | -0.0416 | 37.6373
0 | 0.2832 | 0.00572 | -0.042 | 49.5105
0.5 | 0.3374 | 0.00442 | -0.0426 | 76.3348
1 | 0.3936 | 0.00417 | -0.0429 | 94.3885
1.5 | 0.4489 | 0.00404 | -0.0428 | 111.1139
2 | 0.5046 | 0.00406 | -0.0428 | 124.2857
2.5 | 0.5595 | 0.00415 | -0.0426 | 134.8193
3 | 0.6124 | 0.00424 | -0.0419 | 144.434
3.5 | 0.6766 | 0.00443 | -0.044 | 152.7314
4 | 0.7339 | 0.0047 | -0.0446 | 156.1489
4.5 | 0.7884 | 0.00525 | -0.0449 | 150.1714
5 | 0.8423 | 0.00587 | -0.0451 | 143.4923
5.5 | 0.8954 | 0.00658 | -0.0452 | 136.079
6 | 0.9474 | 0.0074 | -0.0452 | 128.027
6.5 | 0.9988 | 0.00823 | -0.0451 | 121.3609
7 | 1.0486 | 0.0092 | -0.0448 | 113.9783
7.5 | 1.0996 | 0.0099 | -0.0446 | 111.0707
8 | 1.151 | 0.0105 | -0.0444 | 109.619
8.5 | 1.2019 | 0.01108 | -0.0441 | 108.4747
9 | 1.2511 | 0.01177 | -0.0437 | 106.2957
9.5 | 1.2995 | 0.01247 | -0.0432 | 104.2101
10 | 1.346 | 0.01328 | -0.0424 | 101.3554
10.5 | 1.3895 | 0.01423 | -0.0413 | 97.6458
11 | 1.4302 | 0.01528 | -0.0397 | 93.5995
11.5 | 1.4693 | 0.01629 | -0.038 | 90.1964
12 | 1.5019 | 0.01752 | -0.0354 | 85.7249
12.5 | 1.5195 | 0.01883 | -0.0304 | 80.6957
13 | 1.5305 | 0.02087 | -0.0258 | 73.3349
13.5 | 1.5318 | 0.02412 | -0.0214 | 63.5075
14 | 1.5459 | 0.02685 | -0.0191 | 57.5754
14.5 | 1.5544 | 0.03033 | -0.0172 | 51.2496
15 | 1.5655 | 0.03386 | -0.016 | 46.2345
15.5 | 1.569 | 0.03841 | -0.0152 | 40.8487
16 | 1.5674 | 0.04383 | -0.0151 | 35.7609
16.5 | 1.5691 | 0.0493 | -0.0157 | 31.8276
17 | 1.5567 | 0.05707 | -0.0173 | 27.277
17.5 | 1.544 | 0.06557 | -0.02 | 23.5474
18 | 1.5295 | 0.07491 | -0.0236 | 20.4178
18.5 | 1.5019 | 0.08714 | -0.029 | 17.2355
19 | 1.4933 | 0.09668 | -0.0336 | 15.4458
19.5 | 1.4493 | 0.11348 | -0.0425 | 12.7714
20 | 1.4079 | 0.13083 | -0.0524 | 10.7613

## 59. Re 3M Mach 0.10 (1)
BIGFOIL.COM POLAR EXPORT
NACA63-510 a=0.0
NACA63-510 a=0.0 |  |  |  | Cl Max: | 1.178 | at alpha= | 9.5 | deg
JavaFoil+Calcfoil stall+Eppler ext transition |  |  |  | L/D Max: | 155.064 | at alpha= | 5.5 | deg
Re: | 3000000 |  |  | Cd Min: | 0.00487 | at alpha= | 0.5 | deg
Mach: | 0.1 |  |  | Cl=0 at alpha= | -2.4068 | deg
|  |  |  | @ Cl=0.1, Cd= | 0.0068907
|  |  |  | @ Cl=0.4, Cd= | 0.0048797
|  |  |  | @ Cl=0.6, Cd= | 0.0050548
alpha (deg) | Cl | Cd | Cm | Cl/Cd
-15.5 | -0.309 | 0.1193 | -0.013 | -2.59
-15 | -0.328 | 0.11372 | -0.013 | -2.886
-14.5 | -0.348 | 0.10821 | -0.014 | -3.213
-14 | -0.367 | 0.10363 | -0.014 | -3.543
-13.5 | -0.386 | 0.09831 | -0.014 | -3.931
-13 | -0.405 | 0.0919 | -0.014 | -4.408
-12.5 | -0.422 | 0.08772 | -0.014 | -4.815
-12 | -0.434 | 0.08371 | -0.014 | -5.181
-11.5 | -0.442 | 0.0787 | -0.014 | -5.621
-11 | -0.448 | 0.07591 | -0.013 | -5.906
-10.5 | -0.452 | 0.07059 | -0.014 | -6.398
-10 | -0.451 | 0.06633 | -0.013 | -6.806
-9.5 | -0.448 | 0.06178 | -0.014 | -7.249
-9 | -0.44 | 0.05779 | -0.014 | -7.616
-8.5 | -0.428 | 0.0541 | -0.014 | -7.917
-8 | -0.412 | 0.05123 | -0.015 | -8.045
-7.5 | -0.392 | 0.04766 | -0.015 | -8.218
-7 | -0.367 | 0.04464 | -0.016 | -8.222
-6.5 | -0.339 | 0.0415 | -0.017 | -8.16
-6 | -0.306 | 0.03881 | -0.017 | -7.897
-5.5 | -0.335 | 0.00777 | -0.034 | -43.093
-5 | -0.287 | 0.00767 | -0.034 | -37.396
-4.5 | -0.236 | 0.00755 | -0.035 | -31.198
-4 | -0.182 | 0.00739 | -0.035 | -24.589
-3.5 | -0.126 | 0.00723 | -0.035 | -17.453
-3 | -0.069 | 0.00714 | -0.036 | -9.662
-2.5 | -0.011 | 0.00704 | -0.036 | -1.548
-2 | 0.048 | 0.00697 | -0.036 | 6.85
-1.5 | 0.107 | 0.00688 | -0.037 | 15.521
-1 | 0.166 | 0.0068 | -0.037 | 24.401
-0.5 | 0.225 | 0.00676 | -0.037 | 33.326
0 | 0.285 | 0.00678 | -0.038 | 42.017
0.5 | 0.344 | 0.00487 | -0.038 | 70.513
1 | 0.402 | 0.00488 | -0.039 | 82.36
1.5 | 0.461 | 0.00493 | -0.039 | 93.496
2 | 0.52 | 0.00497 | -0.039 | 104.618
2.5 | 0.578 | 0.00507 | -0.04 | 114.077
3 | 0.636 | 0.00503 | -0.04 | 126.61
3.5 | 0.695 | 0.00517 | -0.04 | 134.404
4 | 0.752 | 0.00537 | -0.041 | 140.017
4.5 | 0.809 | 0.00566 | -0.041 | 143.075
5 | 0.865 | 0.006 | -0.042 | 144.158
5.5 | 0.919 | 0.00593 | -0.042 | 155.064
6 | 0.972 | 0.00632 | -0.042 | 153.75
6.5 | 1.019 | 0.01013 | -0.043 | 100.567
7 | 1.064 | 0.0107 | -0.043 | 99.435
7.5 | 1.103 | 0.01132 | -0.043 | 97.45
8 | 1.135 | 0.01204 | -0.044 | 94.278
8.5 | 1.157 | 0.01289 | -0.044 | 89.785
9 | 1.172 | 0.01393 | -0.044 | 84.107
9.5 | 1.178 | 0.0149 | -0.044 | 79.075
10 | 1.175 | 0.01604 | -0.045 | 73.248
10.5 | 1.162 | 0.01749 | -0.045 | 66.462
11 | 1.141 | 0.01908 | -0.045 | 59.787
11.5 | 1.109 | 0.02136 | -0.045 | 51.945
12 | 1.07 | 0.02405 | -0.045 | 44.492
12.5 | 1.03 | 0.02574 | -0.045 | 40.004
13 | 0.976 | 0.03008 | -0.045 | 32.457
13.5 | 0.871 | 0.05592 | -0.04 | 15.576
14 | 0.787 | 0.0831 | -0.034 | 9.471
14.5 | 0.726 | 0.10175 | -0.028 | 7.13

## 60. Re 3M Mach 0.10 (2)
BIGFOIL.COM POLAR EXPORT
NACA63-510 a=0.0
NACA63-510 a=0.0 |  |  |  | Cl Max: | 1.5516 | at alpha= | 15 | deg
XFOIL ncrit=9 |  |  |  | L/D Max: | 156.794 | at alpha= | 4 | deg
Re: | 3000000 |  |  | Cd Min: | 0.14822 | at alpha= | 20 | deg
Mach: | 0.1 |  |  | Cl=0 at alpha= | -2.4723 | deg
|  |  |  | @ Cl=0.1, Cd= | 0.0062562
|  |  |  | @ Cl=0.4, Cd= | 0.0041707
|  |  |  | @ Cl=0.6, Cd= | 0.0042224
alpha (deg) | Cl | Cd | Cm | Cl/Cd
-11 | -0.9196 | 0.02283 | -0.0428 | -40.2803
-10.5 | -0.8782 | 0.01952 | -0.042 | -44.9898
-10 | -0.8295 | 0.01775 | -0.0415 | -46.7324
-9.5 | -0.7785 | 0.0164 | -0.0411 | -47.4695
-9 | -0.7272 | 0.01494 | -0.0407 | -48.6747
-8.5 | -0.673 | 0.01422 | -0.0405 | -47.3277
-8 | -0.6236 | 0.01172 | -0.0399 | -53.2082
-7.5 | -0.5684 | 0.01101 | -0.0398 | -51.6258
-7 | -0.5122 | 0.01062 | -0.0398 | -48.2298
-6.5 | -0.4562 | 0.01009 | -0.0398 | -45.2131
-6 | -0.3999 | 0.00966 | -0.0398 | -41.3975
-5.5 | -0.3446 | 0.00882 | -0.0397 | -39.0703
-5 | -0.2889 | 0.00808 | -0.0397 | -35.755
-4.5 | -0.232 | 0.00776 | -0.0398 | -29.8969
-4 | -0.1748 | 0.00751 | -0.0399 | -23.2756
-3.5 | -0.1176 | 0.00724 | -0.0401 | -16.2431
-3 | -0.0608 | 0.00674 | -0.0403 | -9.0208
-2.5 | -0.0032 | 0.00656 | -0.0405 | -0.4878
-2 | 0.0545 | 0.00643 | -0.0408 | 8.4759
-1.5 | 0.1121 | 0.00621 | -0.0411 | 18.0515
-1 | 0.1699 | 0.00612 | -0.0415 | 27.7614
-0.5 | 0.2276 | 0.00601 | -0.0418 | 37.8702
0 | 0.2849 | 0.00573 | -0.0423 | 49.7208
0.5 | 0.3395 | 0.00443 | -0.0429 | 76.6366
1 | 0.396 | 0.00418 | -0.0431 | 94.7368
1.5 | 0.4517 | 0.00405 | -0.043 | 111.5309
2 | 0.5078 | 0.00408 | -0.043 | 124.4608
2.5 | 0.5631 | 0.00416 | -0.0429 | 135.3606
3 | 0.6163 | 0.00425 | -0.0422 | 145.0118
3.5 | 0.6804 | 0.00445 | -0.0441 | 152.8989
4 | 0.7385 | 0.00471 | -0.0448 | 156.7941
4.5 | 0.7932 | 0.00528 | -0.045 | 150.2273
5 | 0.8475 | 0.0059 | -0.0452 | 143.6441
5.5 | 0.9009 | 0.00664 | -0.0453 | 135.6777
6 | 0.9532 | 0.00747 | -0.0453 | 127.6037
6.5 | 1.0049 | 0.00831 | -0.0451 | 120.9266
7 | 1.055 | 0.00928 | -0.0447 | 113.6853
7.5 | 1.1065 | 0.00999 | -0.0445 | 110.7608
8 | 1.1581 | 0.0106 | -0.0442 | 109.2547
8.5 | 1.2093 | 0.01119 | -0.0439 | 108.0697
9 | 1.2591 | 0.01188 | -0.0434 | 105.9848
9.5 | 1.307 | 0.01267 | -0.0426 | 103.1571
10 | 1.3532 | 0.01354 | -0.0417 | 99.9409
10.5 | 1.3958 | 0.01456 | -0.0402 | 95.8654
11 | 1.437 | 0.01557 | -0.0386 | 92.2929
11.5 | 1.4741 | 0.01669 | -0.0364 | 88.3223
12 | 1.4993 | 0.01803 | -0.0324 | 83.1559
12.5 | 1.5144 | 0.01959 | -0.0274 | 77.3047
13 | 1.5238 | 0.02205 | -0.0231 | 69.1066
13.5 | 1.5215 | 0.02587 | -0.019 | 58.8133
14 | 1.538 | 0.02865 | -0.0172 | 53.6824
14.5 | 1.5434 | 0.03266 | -0.0155 | 47.2566
15 | 1.5516 | 0.03672 | -0.0145 | 42.2549
15.5 | 1.5513 | 0.04196 | -0.0141 | 36.9709
16 | 1.5446 | 0.04836 | -0.0146 | 31.9396
16.5 | 1.5441 | 0.0546 | -0.0158 | 28.2802
17 | 1.5258 | 0.06375 | -0.0184 | 23.9341
17.5 | 1.5079 | 0.07363 | -0.0222 | 20.4794
18 | 1.4872 | 0.08468 | -0.027 | 17.5626
18.5 | 1.4532 | 0.09891 | -0.0341 | 14.6921
19 | 1.4378 | 0.11037 | -0.0401 | 13.0271
19.5 | 1.3889 | 0.12924 | -0.0508 | 10.7467
20 | 1.3447 | 0.14822 | -0.0623 | 9.0723

## 61. Re 3M Mach 0.25 (1)
BIGFOIL.COM POLAR EXPORT
NACA63-510 a=0.0
NACA63-510 a=0.0 |  |  |  | Cl Max: | 1.163 | at alpha= | 9 | deg
JavaFoil+Calcfoil stall+Eppler ext transition |  |  |  | L/D Max: | 154.805 | at alpha= | 5.5 | deg
Re: | 3000000 |  |  | Cd Min: | 0.00492 | at alpha= | 0.5 | deg
Mach: | 0.25 |  |  | Cl=0 at alpha= | -2.4083 | deg
|  |  |  | @ Cl=0.1, Cd= | 0.0069431
|  |  |  | @ Cl=0.4, Cd= | 0.0049278
|  |  |  | @ Cl=0.6, Cd= | 0.10556
alpha (deg) | Cl | Cd | Cm | Cl/Cd
-13.5 | -0.063 | 0.09729 | -0.014 | -0.652
-13 | -0.061 | 0.09396 | -0.015 | -0.645
-12.5 | -0.153 | 0.08888 | -0.014 | -1.725
-12 | -0.207 | 0.08328 | -0.014 | -2.485
-11.5 | -0.25 | 0.07893 | -0.015 | -3.166
-11 | -0.287 | 0.07579 | -0.014 | -3.784
-10.5 | -0.318 | 0.07067 | -0.015 | -4.503
-10 | -0.344 | 0.06645 | -0.015 | -5.174
-9.5 | -0.363 | 0.06304 | -0.014 | -5.758
-9 | -0.375 | 0.06018 | -0.014 | -6.238
-8.5 | -0.381 | 0.05678 | -0.014 | -6.706
-8 | -0.379 | 0.05264 | -0.014 | -7.2
-7.5 | -0.37 | 0.04946 | -0.015 | -7.483
-7 | -0.354 | 0.04602 | -0.015 | -7.7
-6.5 | -0.332 | 0.04296 | -0.016 | -7.729
-6 | -0.304 | 0.03986 | -0.017 | -7.636
-5.5 | -0.272 | 0.03714 | -0.018 | -7.313
-5 | -0.29 | 0.00767 | -0.035 | -37.838
-4.5 | -0.24 | 0.00762 | -0.036 | -31.464
-4 | -0.186 | 0.00746 | -0.036 | -24.871
-3.5 | -0.129 | 0.00731 | -0.036 | -17.667
-3 | -0.071 | 0.0072 | -0.037 | -9.815
-2.5 | -0.011 | 0.00709 | -0.037 | -1.578
-2 | 0.049 | 0.00701 | -0.037 | 6.99
-1.5 | 0.11 | 0.00693 | -0.038 | 15.823
-1 | 0.17 | 0.00684 | -0.038 | 24.91
-0.5 | 0.231 | 0.00683 | -0.039 | 33.887
0 | 0.293 | 0.0068 | -0.039 | 43.001
0.5 | 0.353 | 0.00492 | -0.039 | 71.736
1 | 0.413 | 0.00493 | -0.04 | 83.758
1.5 | 0.474 | 0.00499 | -0.04 | 94.877
2 | 0.534 | 0.00504 | -0.04 | 106.011
2.5 | 0.594 | 0.00514 | -0.041 | 115.583
3 | 0.654 | 0.00514 | -0.041 | 127.274
3.5 | 0.713 | 0.00526 | -0.042 | 135.709
4 | 0.773 | 0.00549 | -0.042 | 140.721
4.5 | 0.831 | 0.00581 | -0.042 | 142.984
5 | 0.888 | 0.00575 | -0.043 | 154.384
5.5 | 0.943 | 0.00609 | -0.043 | 154.805
6 | 0.996 | 0.00667 | -0.044 | 149.433
6.5 | 1.041 | 0.01059 | -0.044 | 98.333
7 | 1.084 | 0.01128 | -0.044 | 96.06
7.5 | 1.121 | 0.01197 | -0.044 | 93.684
8 | 1.147 | 0.01286 | -0.045 | 89.193
8.5 | 1.161 | 0.01383 | -0.045 | 83.93
9 | 1.163 | 0.0151 | -0.045 | 77.011
9.5 | 1.152 | 0.01636 | -0.045 | 70.39
10 | 1.126 | 0.01796 | -0.045 | 62.689
10.5 | 1.084 | 0.01987 | -0.046 | 54.587
11 | 1.027 | 0.02223 | -0.046 | 46.211
11.5 | 0.948 | 0.027 | -0.045 | 35.12
12 | 0.776 | 0.06811 | -0.034 | 11.395
12.5 | 0.68 | 0.08591 | -0.026 | 7.915
13 | 0.602 | 0.08775 | -0.029 | 6.858
13.5 | 0.511 | 0.09605 | -0.027 | 5.325
14 | 0.416 | 0.10556 | -0.024 | 3.944

## 62. Re 3M Mach 0.25 (2)
BIGFOIL.COM POLAR EXPORT
NACA63-510 a=0.0
NACA63-510 a=0.0 |  |  |  | Cl Max: | 1.4851 | at alpha= | 12.5 | deg
XFOIL ncrit=9 |  |  |  | L/D Max: | 158.116 | at alpha= | 4 | deg
Re: | 3000000 |  |  | Cd Min: | 0.25446 | at alpha= | -20 | deg
Mach: | 0.25 |  |  | Cl=0 at alpha= | -2.4728 | deg
|  |  |  | @ Cl=0.1, Cd= | 0.0063375
|  |  |  | @ Cl=0.4, Cd= | 0.0043726
|  |  |  | @ Cl=0.6, Cd= | 0.0042741
alpha (deg) | Cl | Cd | Cm | Cl/Cd
-20 | -0.7494 | 0.25446 | 0.0737 | -2.9451
-19.5 | -0.7303 | 0.24752 | 0.0691 | -2.9505
-19 | -0.711 | 0.24048 | 0.0646 | -2.9566
-18.5 | -0.6919 | 0.2333 | 0.0601 | -2.9657
-18 | -0.6729 | 0.22604 | 0.0557 | -2.9769
-17.5 | -0.654 | 0.21873 | 0.0513 | -2.99
-17 | -0.6377 | 0.21 | 0.0466 | -3.0367
-16.5 | -0.6186 | 0.20339 | 0.0424 | -3.0414
-16 | -0.5995 | 0.19681 | 0.0383 | -3.0461
-15.5 | -0.581 | 0.18977 | 0.0341 | -3.0616
-15 | -0.5624 | 0.1818 | 0.03 | -3.0935
-14.5 | -0.5451 | 0.17409 | 0.0258 | -3.1311
-14 | -0.5286 | 0.16637 | 0.0218 | -3.1773
-13.5 | -0.5127 | 0.15862 | 0.0177 | -3.2323
-13 | -0.4976 | 0.15074 | 0.0138 | -3.301
-11.5 | -0.4555 | 0.12452 | -0.0011 | -3.658
-11 | -0.4536 | 0.11575 | -0.0041 | -3.9188
-10.5 | -0.4341 | 0.11141 | -0.0066 | -3.8964
-10 | -0.4284 | 0.10277 | -0.0107 | -4.1685
-9.5 | -0.4195 | 0.09545 | -0.0144 | -4.395
-9 | -0.4219 | 0.08593 | -0.0191 | -4.9098
-8.5 | -0.4165 | 0.07909 | -0.0229 | -5.2662
-7.5 | -0.452 | 0.05776 | -0.0383 | -7.8255
-7 | -0.5298 | 0.01371 | -0.0442 | -38.6433
-6.5 | -0.4726 | 0.01235 | -0.0436 | -38.2672
-6 | -0.4151 | 0.01103 | -0.0431 | -37.6337
-5.5 | -0.3565 | 0.0102 | -0.0427 | -34.951
-5 | -0.2997 | 0.00875 | -0.0422 | -34.2514
-4.5 | -0.2407 | 0.00818 | -0.042 | -29.4254
-4 | -0.1814 | 0.00776 | -0.0419 | -23.3763
-3.5 | -0.1216 | 0.00754 | -0.0419 | -16.1273
-3 | -0.063 | 0.00688 | -0.0419 | -9.157
-2 | 0.0565 | 0.00652 | -0.0423 | 8.6656
-1.5 | 0.1161 | 0.00627 | -0.0425 | 18.5167
-1 | 0.1758 | 0.00618 | -0.0428 | 28.4466
-0.5 | 0.2355 | 0.00607 | -0.0431 | 38.7974
0 | 0.2949 | 0.00584 | -0.0435 | 50.4966
1 | 0.4095 | 0.00424 | -0.0444 | 96.5802
1.5 | 0.4672 | 0.00412 | -0.0444 | 113.3981
2 | 0.5251 | 0.00416 | -0.0443 | 126.226
2.5 | 0.5828 | 0.00424 | -0.0442 | 137.4528
3 | 0.6382 | 0.00435 | -0.0436 | 146.7126
3.5 | 0.7018 | 0.00454 | -0.0449 | 154.5815
4 | 0.7637 | 0.00483 | -0.0459 | 158.1159
4.5 | 0.8205 | 0.00542 | -0.046 | 151.3838
5 | 0.8766 | 0.0061 | -0.046 | 143.7049
6 | 0.9853 | 0.00783 | -0.0456 | 125.8365
6.5 | 1.0382 | 0.00879 | -0.0451 | 118.1115
7 | 1.0906 | 0.00973 | -0.0444 | 112.0863
7.5 | 1.1445 | 0.01042 | -0.0438 | 109.8369
8 | 1.1979 | 0.0111 | -0.043 | 107.9189
8.5 | 1.2497 | 0.01188 | -0.042 | 105.1936
9 | 1.2999 | 0.01273 | -0.0408 | 102.1131
9.5 | 1.3472 | 0.01373 | -0.0391 | 98.1209
10 | 1.3892 | 0.01495 | -0.0367 | 92.9231
10.5 | 1.4271 | 0.01625 | -0.0336 | 87.8215
11 | 1.4505 | 0.01769 | -0.0285 | 81.9955
11.5 | 1.4637 | 0.0197 | -0.023 | 74.2995
12 | 1.4748 | 0.02246 | -0.0187 | 65.6634
12.5 | 1.4851 | 0.02578 | -0.0154 | 57.6067
13 | 1.4843 | 0.03042 | -0.0127 | 48.7936
13.5 | 1.474 | 0.03646 | -0.0109 | 40.4279
14 | 1.4572 | 0.04381 | -0.0106 | 33.2618
14.5 | 1.4399 | 0.05207 | -0.0118 | 27.6532
15 | 1.4263 | 0.06075 | -0.0141 | 23.4782
15.5 | 1.4035 | 0.07154 | -0.0182 | 19.6184
16 | 1.3708 | 0.08489 | -0.0245 | 16.148
16.5 | 1.3471 | 0.09785 | -0.0311 | 13.767
17 | 1.3047 | 0.11517 | -0.0409 | 11.3285
17.5 | 1.2684 | 0.13246 | -0.0512 | 9.5757

## 63. Re 3M Mach 0.50 (1)
BIGFOIL.COM POLAR EXPORT
NACA63-510 a=0.0
NACA63-510 a=0.0 |  |  |  | Cl Max: | 1.179 | at alpha= | 20 | deg
JavaFoil+Calcfoil stall+Eppler ext transition |  |  |  | L/D Max: | 149.468 | at alpha= | 4 | deg
Re: | 3000000 |  |  | Cd Min: | 0.00508 | at alpha= | 1.5 | deg
Mach: | 0.5 |  |  | Cl=0 at alpha= | -2.4091 | deg
|  |  |  | @ Cl=0.1, Cd= | 0.0071862
|  |  |  | @ Cl=0.4, Cd= | 0.0051144
|  |  |  | @ Cl=0.6, Cd= | 0.005189
alpha (deg) | Cl | Cd | Cm | Cl/Cd
-20 | -0.954 | 0.16529 | -0.018 | -5.771
-19.5 | -0.927 | 0.16017 | -0.018 | -5.789
-19 | -0.901 | 0.15714 | -0.018 | -5.732
-18.5 | -0.874 | 0.1525 | -0.018 | -5.732
-18 | -0.848 | 0.14744 | -0.018 | -5.752
-17.5 | -0.819 | 0.14212 | -0.018 | -5.765
-17 | -0.792 | 0.13478 | -0.017 | -5.877
-16.5 | -0.765 | 0.13072 | -0.017 | -5.854
-16 | -0.738 | 0.12977 | -0.017 | -5.691
-15.5 | -0.712 | 0.12581 | -0.018 | -5.657
-15 | -0.685 | 0.11911 | -0.018 | -5.749
-14.5 | -0.657 | 0.1138 | -0.017 | -5.776
-14 | -0.629 | 0.1098 | -0.017 | -5.733
-13.5 | -0.603 | 0.10474 | -0.017 | -5.753
-13 | -0.576 | 0.1024 | -0.017 | -5.621
-12.5 | -0.549 | 0.09887 | -0.017 | -5.548
-12 | -0.521 | 0.09331 | -0.017 | -5.588
-11.5 | -0.494 | 0.11497 | -0.017 | -4.297
-11 | -0.466 | 0.08594 | -0.017 | -5.428
-10.5 | -0.439 | 0.07507 | -0.017 | -5.854
-10 | -0.412 | 0.06773 | -0.017 | -6.089
-9.5 | -0.386 | 0.06116 | -0.018 | -6.303
-9 | -0.358 | 0.05704 | -0.018 | -6.282
-8.5 | -0.331 | 0.05338 | -0.018 | -6.205
-8 | -0.304 | 0.04959 | -0.018 | -6.132
-7.5 | -0.276 | 0.05768 | -0.017 | -4.788
-7 | -0.249 | 0.05046 | -0.017 | -4.936
-6.5 | -0.222 | 0.04583 | -0.017 | -4.843
-6 | -0.195 | 0.04223 | -0.018 | -4.614
-5.5 | -0.168 | 0.03883 | -0.019 | -4.325
-5 | -0.14 | 0.03967 | -0.017 | -3.539
-4.5 | -0.188 | 0.037 | -0.017 | -5.077
-4 | -0.157 | 0.03409 | -0.018 | -4.598
-3.5 | -0.113 | 0.03164 | -0.02 | -3.569
-3 | -0.078 | 0.00756 | -0.041 | -10.276
-2.5 | -0.012 | 0.00736 | -0.041 | -1.681
-2 | 0.054 | 0.00722 | -0.042 | 7.541
-1.5 | 0.122 | 0.00717 | -0.042 | 17.033
-1 | 0.19 | 0.00703 | -0.043 | 27.061
-0.5 | 0.259 | 0.00702 | -0.043 | 36.831
0 | 0.327 | 0.00671 | -0.043 | 48.661
0.5 | 0.394 | 0.00511 | -0.044 | 77.187
1 | 0.462 | 0.00516 | -0.044 | 89.422
1.5 | 0.529 | 0.00508 | -0.045 | 104.139
2 | 0.596 | 0.00518 | -0.045 | 115.121
2.5 | 0.663 | 0.00533 | -0.046 | 124.396
3 | 0.73 | 0.00552 | -0.046 | 132.202
3.5 | 0.796 | 0.00575 | -0.046 | 138.499
4 | 0.862 | 0.00576 | -0.047 | 149.468
4.5 | 0.925 | 0.00619 | -0.047 | 149.46
5 | 0.986 | 0.00791 | -0.048 | 124.536
5.5 | 1.041 | 0.00881 | -0.048 | 118.159
6 | 1.082 | 0.01224 | -0.048 | 88.39
6.5 | 1.119 | 0.01336 | -0.048 | 83.757
7 | 1.14 | 0.01467 | -0.048 | 77.724
7.5 | 1.132 | 0.01643 | -0.049 | 68.918
8 | 1.009 | 0.01897 | -0.049 | 53.185
8.5 | 0.688 | 0.02136 | -0.049 | 32.199
9 | 0.718 | 0.02198 | -0.049 | 32.678
9.5 | 0.639 | 0.06246 | -0.03 | 10.229
10 | 0.657 | 0.07504 | -0.022 | 8.755
10.5 | 0.686 | 0.07008 | -0.027 | 9.786
11 | 0.71 | 0.07794 | -0.025 | 9.106
11.5 | 0.735 | 0.09182 | -0.025 | 8.008
12 | 0.761 | 0.0974 | -0.026 | 7.812
12.5 | 0.786 | 0.10087 | -0.026 | 7.794
13 | 0.814 | 0.10357 | -0.029 | 7.858
13.5 | 0.838 | 0.10924 | -0.028 | 7.676
14 | 0.864 | 0.11406 | -0.029 | 7.575
14.5 | 0.893 | 0.11827 | -0.032 | 7.555
15 | 0.916 | 0.12185 | -0.031 | 7.52
15.5 | 0.942 | 0.12763 | -0.032 | 7.381
16 | 0.971 | 0.13004 | -0.034 | 7.466
16.5 | 0.994 | 0.13904 | -0.033 | 7.15
17 | 1.019 | 0.14365 | -0.034 | 7.095
17.5 | 1.048 | 0.14765 | -0.036 | 7.096
18 | 1.076 | 0.15722 | -0.038 | 6.846
18.5 | 1.097 | 0.15674 | -0.037 | 6.998
19 | 1.122 | 0.1619 | -0.037 | 6.93
19.5 | 1.152 | 0.16364 | -0.039 | 7.04
20 | 1.179 | 0.17638 | -0.04 | 6.685

## 64. Re 3M Mach 0.50 (2)
BIGFOIL.COM POLAR EXPORT
NACA63-510 a=0.0
NACA63-510 a=0.0 |  |  |  | Cl Max: | 1.3433 | at alpha= | 8.5 | deg
XFOIL ncrit=9 |  |  |  | L/D Max: | 163.669 | at alpha= | 4 | deg
Re: | 3000000 |  |  | Cd Min: | 0.27836 | at alpha= | -20 | deg
Mach: | 0.5 |  |  | Cl=0 at alpha= | -2.4746 | deg
|  |  |  | @ Cl=0.1, Cd= | 0.0067296
|  |  |  | @ Cl=0.4, Cd= | 0.0049334
|  |  |  | @ Cl=0.6, Cd= | 0.0044717
alpha (deg) | Cl | Cd | Cm | Cl/Cd
-20 | -0.8227 | 0.27836 | 0.0894 | -2.9555
-19.5 | -0.7994 | 0.27003 | 0.084 | -2.9604
-19 | -0.7755 | 0.26157 | 0.0785 | -2.9648
-18.5 | -0.7518 | 0.25309 | 0.0731 | -2.9705
-18 | -0.7282 | 0.24463 | 0.0679 | -2.9767
-17.5 | -0.7046 | 0.23616 | 0.0626 | -2.9836
-17 | -0.6823 | 0.22717 | 0.0574 | -3.0035
-16.5 | -0.659 | 0.21933 | 0.0523 | -3.0046
-16 | -0.6355 | 0.21154 | 0.0474 | -3.0042
-15.5 | -0.6123 | 0.20352 | 0.0425 | -3.0085
-15 | -0.5887 | 0.19465 | 0.0376 | -3.0244
-14.5 | -0.5664 | 0.18607 | 0.0326 | -3.044
-14 | -0.5447 | 0.17775 | 0.0279 | -3.0644
-13.5 | -0.5235 | 0.16943 | 0.0232 | -3.0898
-13 | -0.5029 | 0.16108 | 0.0186 | -3.1221
-12.5 | -0.4858 | 0.15295 | 0.0144 | -3.1762
-12 | -0.4676 | 0.14522 | 0.0104 | -3.2199
-11.5 | -0.4492 | 0.13746 | 0.0063 | -3.2679
-11 | -0.4347 | 0.12791 | 0.0016 | -3.3985
-10.5 | -0.4159 | 0.12123 | -0.0023 | -3.4307
-10 | -0.4019 | 0.11279 | -0.0067 | -3.5633
-8.5 | -0.3604 | 0.08996 | -0.0192 | -4.0062
-8 | -0.3518 | 0.08204 | -0.0235 | -4.2882
-7.5 | -0.3457 | 0.0742 | -0.0279 | -4.659
-7 | -0.3431 | 0.06672 | -0.0325 | -5.1424
-6.5 | -0.3563 | 0.05779 | -0.0401 | -6.1654
-6 | -0.3478 | 0.04853 | -0.0472 | -7.1667
-5.5 | -0.3287 | 0.03926 | -0.0517 | -8.3724
-5 | -0.2897 | 0.0325 | -0.0533 | -8.9138
-4.5 | -0.2458 | 0.02447 | -0.0536 | -10.045
-4 | -0.1978 | 0.015 | -0.0524 | -13.1867
-3.5 | -0.1368 | 0.01038 | -0.0511 | -13.1792
-3 | -0.0705 | 0.0084 | -0.0499 | -8.3929
-2.5 | -0.0035 | 0.00727 | -0.0491 | -0.48143
-2 | 0.0655 | 0.00686 | -0.0488 | 9.5481
-1.5 | 0.1343 | 0.0066 | -0.0487 | 20.3485
-1 | 0.2029 | 0.00636 | -0.0488 | 31.9025
-0.5 | 0.2714 | 0.00625 | -0.049 | 43.424
0 | 0.3397 | 0.00616 | -0.0493 | 55.1461
0.5 | 0.4041 | 0.00485 | -0.05 | 83.3196
1 | 0.4707 | 0.00452 | -0.0502 | 104.1372
2 | 0.6045 | 0.00447 | -0.0502 | 135.2349
2.5 | 0.6717 | 0.00461 | -0.0501 | 145.705
3 | 0.7375 | 0.00476 | -0.0496 | 154.937
3.5 | 0.8008 | 0.00498 | -0.0483 | 160.8032
4 | 0.8789 | 0.00537 | -0.0503 | 163.6685
4.5 | 0.9441 | 0.00614 | -0.0497 | 153.7622
5 | 1.0076 | 0.00707 | -0.0487 | 142.5177
5.5 | 1.0682 | 0.00825 | -0.0472 | 129.4788
6 | 1.1249 | 0.00964 | -0.0449 | 116.6909
6.5 | 1.1832 | 0.01079 | -0.0422 | 109.6571
7 | 1.2418 | 0.01181 | -0.0392 | 105.1482
7.5 | 1.2961 | 0.01297 | -0.0354 | 99.9306
8 | 1.3348 | 0.01453 | -0.0292 | 91.8651
8.5 | 1.3433 | 0.01718 | -0.0208 | 78.1898
9 | 1.3386 | 0.02184 | -0.0143 | 61.2912
9.5 | 1.3227 | 0.02817 | -0.0099 | 46.9542
10 | 1.3014 | 0.03565 | -0.0072 | 36.5049
10.5 | 1.2742 | 0.04444 | -0.0066 | 28.6724
11 | 1.2419 | 0.05499 | -0.0088 | 22.5841
11.5 | 1.21 | 0.06686 | -0.0134 | 18.0975
12 | 1.1769 | 0.08027 | -0.0204 | 14.6618
12.5 | 1.1454 | 0.09486 | -0.0291 | 12.0746
13 | 1.1176 | 0.11009 | -0.0386 | 10.1517
13.5 | 1.0932 | 0.12572 | -0.0485 | 8.6955

## 65. Re 4M Mach 0.00 (1)
BIGFOIL.COM POLAR EXPORT
NACA63-510 a=0.0
NACA63-510 a=0.0 |  |  |  | Cl Max: | 1.184 | at alpha= | 9.5 | deg
JavaFoil+Calcfoil stall+Eppler ext transition |  |  |  | L/D Max: | 155.23 | at alpha= | 5.5 | deg
Re: | 4000000 |  |  | Cd Min: | 0.00483 | at alpha= | 1 | deg
Mach: | 0 |  |  | Cl=0 at alpha= | -2.4052 | deg
|  |  |  | @ Cl=0.1, Cd= | 0.0066212
|  |  |  | @ Cl=0.4, Cd= | 0.00483
|  |  |  | @ Cl=0.6, Cd= | 0.0050474
alpha (deg) | Cl | Cd | Cm | Cl/Cd
-15.5 | -0.352 | 0.11783 | -0.014 | -2.988
-15 | -0.369 | 0.11141 | -0.014 | -3.313
-14.5 | -0.386 | 0.10504 | -0.014 | -3.677
-14 | -0.403 | 0.10087 | -0.014 | -3.996
-13.5 | -0.42 | 0.09538 | -0.014 | -4.399
-13 | -0.435 | 0.08928 | -0.014 | -4.874
-12.5 | -0.449 | 0.08617 | -0.014 | -5.214
-12 | -0.457 | 0.08101 | -0.014 | -5.647
-11.5 | -0.463 | 0.07678 | -0.014 | -6.032
-11 | -0.466 | 0.07396 | -0.014 | -6.304
-10.5 | -0.467 | 0.06825 | -0.014 | -6.838
-10 | -0.464 | 0.06412 | -0.014 | -7.235
-9.5 | -0.458 | 0.06052 | -0.014 | -7.564
-9 | -0.448 | 0.05653 | -0.014 | -7.921
-8.5 | -0.434 | 0.05286 | -0.015 | -8.215
-8 | -0.416 | 0.05023 | -0.015 | -8.282
-7.5 | -0.394 | 0.04653 | -0.016 | -8.477
-7 | -0.369 | 0.04371 | -0.016 | -8.438
-6.5 | -0.34 | 0.0403 | -0.018 | -8.439
-6 | -0.379 | 0.00763 | -0.034 | -49.724
-5.5 | -0.334 | 0.00754 | -0.034 | -44.344
-5 | -0.286 | 0.0074 | -0.034 | -38.668
-4.5 | -0.235 | 0.00724 | -0.035 | -32.41
-4 | -0.181 | 0.0071 | -0.035 | -25.488
-3.5 | -0.126 | 0.007 | -0.035 | -17.949
-3 | -0.069 | 0.00689 | -0.036 | -9.963
-2.5 | -0.011 | 0.00682 | -0.036 | -1.591
-2 | 0.047 | 0.00672 | -0.036 | 7.067
-1.5 | 0.106 | 0.00661 | -0.037 | 16.062
-1 | 0.165 | 0.00654 | -0.037 | 25.251
-0.5 | 0.224 | 0.00656 | -0.037 | 34.191
0 | 0.283 | 0.00651 | -0.038 | 43.515
0.5 | 0.342 | 0.00509 | -0.038 | 67.136
1 | 0.4 | 0.00483 | -0.038 | 82.847
1.5 | 0.459 | 0.00487 | -0.039 | 94.194
2 | 0.517 | 0.00491 | -0.039 | 105.349
2.5 | 0.575 | 0.005 | -0.039 | 115.125
3 | 0.633 | 0.00511 | -0.04 | 123.95
3.5 | 0.691 | 0.00513 | -0.04 | 134.848
4 | 0.749 | 0.00541 | -0.041 | 138.293
4.5 | 0.805 | 0.00566 | -0.041 | 142.372
5 | 0.861 | 0.00592 | -0.041 | 145.354
5.5 | 0.915 | 0.00589 | -0.042 | 155.23
6 | 0.968 | 0.00632 | -0.042 | 152.973
6.5 | 1.017 | 0.007 | -0.043 | 145.271
7 | 1.061 | 0.01014 | -0.043 | 104.686
7.5 | 1.102 | 0.0107 | -0.043 | 102.971
8 | 1.135 | 0.0113 | -0.044 | 100.387
8.5 | 1.159 | 0.012 | -0.044 | 96.625
9 | 1.176 | 0.01286 | -0.044 | 91.387
9.5 | 1.184 | 0.01371 | -0.044 | 86.371
10 | 1.184 | 0.01482 | -0.044 | 79.859
10.5 | 1.174 | 0.01629 | -0.045 | 72.051
11 | 1.158 | 0.01747 | -0.045 | 66.267
11.5 | 1.132 | 0.01944 | -0.045 | 58.22
12 | 1.101 | 0.02099 | -0.045 | 52.456
12.5 | 1.064 | 0.02299 | -0.045 | 46.266
13 | 1.02 | 0.02594 | -0.045 | 39.303
13.5 | 0.964 | 0.03205 | -0.045 | 30.061
14 | 0.909 | 0.03847 | -0.044 | 23.615
14.5 | 0.842 | 0.05156 | -0.042 | 16.337

## 66. Re 4M Mach 0.00 (2)
BIGFOIL.COM POLAR EXPORT
NACA63-510 a=0.0
NACA63-510 a=0.0 |  |  |  | Cl Max: | 1.6352 | at alpha= | 16.5 | deg
XFOIL ncrit=9 |  |  |  | L/D Max: | 161.209 | at alpha= | 4 | deg
Re: | 4000000 |  |  | Cd Min: | 0.10626 | at alpha= | 20 | deg
Mach: | 0 |  |  | Cl=0 at alpha= | -2.466 | deg
|  |  |  | @ Cl=0.1, Cd= | 0.0059187
|  |  |  | @ Cl=0.4, Cd= | 0.004092
|  |  |  | @ Cl=0.6, Cd= | 0.004116
alpha (deg) | Cl | Cd | Cm | Cl/Cd
-13 | -1.1139 | 0.02346 | -0.0428 | -47.4808
-12.5 | -1.0765 | 0.0209 | -0.0415 | -51.5072
-12 | -1.0317 | 0.01922 | -0.0408 | -53.6785
-11 | -0.9429 | 0.01456 | -0.0393 | -64.7596
-10.5 | -0.8915 | 0.01357 | -0.039 | -65.6964
-10 | -0.8389 | 0.01277 | -0.0388 | -65.693
-9.5 | -0.7855 | 0.01207 | -0.0387 | -65.0787
-9 | -0.7317 | 0.01141 | -0.0386 | -64.128
-8.5 | -0.6771 | 0.01091 | -0.0386 | -62.0623
-8 | -0.6217 | 0.01059 | -0.0386 | -58.7063
-7.5 | -0.5687 | 0.00932 | -0.0384 | -61.0193
-7 | -0.5128 | 0.00899 | -0.0385 | -57.0412
-6.5 | -0.4569 | 0.0086 | -0.0386 | -53.1279
-6 | -0.4009 | 0.00823 | -0.0387 | -48.712
-5.5 | -0.3444 | 0.00796 | -0.0389 | -43.2663
-5 | -0.2887 | 0.00736 | -0.0389 | -39.2255
-4.5 | -0.2322 | 0.00702 | -0.0391 | -33.0769
-4 | -0.1752 | 0.00681 | -0.0394 | -25.7269
-3.5 | -0.1181 | 0.00664 | -0.0396 | -17.7861
-3 | -0.0612 | 0.00634 | -0.0399 | -9.653
-2.5 | -0.0039 | 0.00615 | -0.0402 | -0.63415
-2 | 0.0535 | 0.00604 | -0.0405 | 8.8576
-1.5 | 0.111 | 0.00589 | -0.0408 | 18.8455
-1 | 0.1684 | 0.00582 | -0.0412 | 28.9347
-0.5 | 0.2259 | 0.00573 | -0.0416 | 39.4241
0 | 0.2832 | 0.00557 | -0.042 | 50.8438
0.5 | 0.3385 | 0.00449 | -0.0427 | 75.3898
1 | 0.3947 | 0.00411 | -0.0431 | 96.0341
1.5 | 0.4507 | 0.00392 | -0.0432 | 114.9745
2 | 0.507 | 0.00394 | -0.0434 | 128.6802
2.5 | 0.5634 | 0.00403 | -0.0436 | 139.8015
3 | 0.6187 | 0.00416 | -0.0436 | 148.726
3.5 | 0.6712 | 0.00431 | -0.043 | 155.7309
4 | 0.7335 | 0.00455 | -0.0446 | 161.2088
4.5 | 0.7879 | 0.00522 | -0.045 | 150.9387
5 | 0.842 | 0.00583 | -0.0452 | 144.4254
5.5 | 0.8953 | 0.00652 | -0.0453 | 137.316
6 | 0.9481 | 0.00723 | -0.0454 | 131.1342
6.5 | 1 | 0.00801 | -0.0453 | 124.8439
7 | 1.051 | 0.00882 | -0.0451 | 119.161
7.5 | 1.1034 | 0.00937 | -0.0451 | 117.7588
8 | 1.1553 | 0.00993 | -0.045 | 116.3444
8.5 | 1.2064 | 0.01051 | -0.0448 | 114.7859
9 | 1.2571 | 0.01108 | -0.0445 | 113.4567
9.5 | 1.3061 | 0.01176 | -0.0441 | 111.0629
10 | 1.3533 | 0.01254 | -0.0434 | 107.9187
10.5 | 1.398 | 0.01345 | -0.0424 | 103.9405
11 | 1.4423 | 0.01428 | -0.0414 | 101.0014
11.5 | 1.4819 | 0.01536 | -0.0397 | 96.4779
12 | 1.515 | 0.01669 | -0.0371 | 90.7729
12.5 | 1.5427 | 0.0178 | -0.0336 | 86.6685
13 | 1.5595 | 0.01911 | -0.0288 | 81.6065
13.5 | 1.5747 | 0.021 | -0.0249 | 74.9857
14 | 1.5926 | 0.02307 | -0.0221 | 69.0334
14.5 | 1.606 | 0.02573 | -0.0196 | 62.4174
15 | 1.618 | 0.02879 | -0.0176 | 56.2001
15.5 | 1.6272 | 0.03236 | -0.0162 | 50.2843
16 | 1.6295 | 0.03687 | -0.0151 | 44.1958
16.5 | 1.6352 | 0.04134 | -0.0148 | 39.5549
17 | 1.6286 | 0.04757 | -0.0152 | 34.2359
17.5 | 1.6223 | 0.05435 | -0.0164 | 29.8491
18 | 1.613 | 0.06203 | -0.0186 | 26.0035
18.5 | 1.5965 | 0.07132 | -0.0219 | 22.385
19 | 1.5931 | 0.07909 | -0.0251 | 20.1429
19.5 | 1.56 | 0.09234 | -0.0312 | 16.8941
20 | 1.5279 | 0.10626 | -0.0383 | 14.3789

## 67. Re 4M Mach 0.10 (1)
BIGFOIL.COM POLAR EXPORT
NACA63-510 a=0.0
NACA63-510 a=0.0 |  |  |  | Cl Max: | 1.181 | at alpha= | 9.5 | deg
JavaFoil+Calcfoil stall+Eppler ext transition |  |  |  | L/D Max: | 155.935 | at alpha= | 5.5 | deg
Re: | 4000000 |  |  | Cd Min: | 0.00482 | at alpha= | 1 | deg
Mach: | 0.1 |  |  | Cl=0 at alpha= | -2.4068 | deg
|  |  |  | @ Cl=0.1, Cd= | 0.0066095
|  |  |  | @ Cl=0.4, Cd= | 0.0048293
|  |  |  | @ Cl=0.6, Cd= | 0.0050531
alpha (deg) | Cl | Cd | Cm | Cl/Cd
-15.5 | -0.309 | 0.11725 | -0.014 | -2.637
-15 | -0.328 | 0.11067 | -0.014 | -2.967
-14.5 | -0.348 | 0.10536 | -0.014 | -3.301
-14 | -0.367 | 0.10051 | -0.014 | -3.654
-13.5 | -0.387 | 0.09624 | -0.014 | -4.017
-13 | -0.405 | 0.09006 | -0.014 | -4.499
-12.5 | -0.423 | 0.08645 | -0.014 | -4.888
-12 | -0.434 | 0.08148 | -0.014 | -5.324
-11.5 | -0.443 | 0.07645 | -0.014 | -5.789
-11 | -0.449 | 0.07413 | -0.014 | -6.051
-10.5 | -0.452 | 0.06904 | -0.014 | -6.545
-10 | -0.452 | 0.06529 | -0.014 | -6.92
-9.5 | -0.448 | 0.06091 | -0.014 | -7.357
-9 | -0.44 | 0.05686 | -0.015 | -7.746
-8.5 | -0.429 | 0.0534 | -0.015 | -8.025
-8 | -0.412 | 0.05047 | -0.015 | -8.168
-7.5 | -0.392 | 0.04688 | -0.016 | -8.362
-7 | -0.367 | 0.04396 | -0.016 | -8.359
-6.5 | -0.339 | 0.04063 | -0.017 | -8.351
-6 | -0.309 | 0.03642 | -0.02 | -8.485
-5.5 | -0.335 | 0.00758 | -0.034 | -44.212
-5 | -0.287 | 0.0074 | -0.034 | -38.736
-4.5 | -0.236 | 0.00725 | -0.035 | -32.506
-4 | -0.182 | 0.00713 | -0.035 | -25.512
-3.5 | -0.126 | 0.007 | -0.035 | -18.019
-3 | -0.069 | 0.00687 | -0.036 | -10.031
-2.5 | -0.011 | 0.00682 | -0.036 | -1.599
-2 | 0.048 | 0.00668 | -0.036 | 7.14
-1.5 | 0.107 | 0.0066 | -0.037 | 16.164
-1 | 0.166 | 0.0066 | -0.037 | 25.148
-0.5 | 0.225 | 0.00655 | -0.037 | 34.42
0 | 0.285 | 0.00652 | -0.038 | 43.672
0.5 | 0.344 | 0.00509 | -0.038 | 67.552
1 | 0.402 | 0.00482 | -0.039 | 83.4
1.5 | 0.461 | 0.00487 | -0.039 | 94.615
2 | 0.52 | 0.0049 | -0.039 | 106.025
2.5 | 0.578 | 0.005 | -0.04 | 115.564
3 | 0.636 | 0.00514 | -0.04 | 123.718
3.5 | 0.695 | 0.00516 | -0.04 | 134.545
4 | 0.752 | 0.00541 | -0.041 | 139.09
4.5 | 0.809 | 0.00565 | -0.041 | 143.229
5 | 0.865 | 0.00598 | -0.042 | 144.778
5.5 | 0.919 | 0.0059 | -0.042 | 155.935
6 | 0.972 | 0.00642 | -0.042 | 151.45
6.5 | 1.02 | 0.00967 | -0.043 | 105.481
7 | 1.065 | 0.01023 | -0.043 | 104.093
7.5 | 1.106 | 0.01079 | -0.043 | 102.454
8 | 1.138 | 0.01142 | -0.044 | 99.655
8.5 | 1.16 | 0.01218 | -0.044 | 95.297
9 | 1.175 | 0.01313 | -0.044 | 89.509
9.5 | 1.181 | 0.01401 | -0.044 | 84.298
10 | 1.178 | 0.01507 | -0.045 | 78.202
10.5 | 1.166 | 0.0164 | -0.045 | 71.071
11 | 1.145 | 0.0179 | -0.045 | 63.944
11.5 | 1.114 | 0.01996 | -0.045 | 55.799
12 | 1.075 | 0.02231 | -0.045 | 48.199
12.5 | 1.035 | 0.02382 | -0.045 | 43.435
13 | 0.984 | 0.02722 | -0.045 | 36.135
13.5 | 0.916 | 0.03596 | -0.044 | 25.474
14 | 0.853 | 0.04463 | -0.043 | 19.115
14.5 | 0.747 | 0.08394 | -0.035 | 8.9

## 68. Re 4M Mach 0.10 (2)
BIGFOIL.COM POLAR EXPORT
NACA63-510 a=0.0
NACA63-510 a=0.0 |  |  |  | Cl Max: | 1.6137 | at alpha= | 16.5 | deg
XFOIL ncrit=9 |  |  |  | L/D Max: | 161.444 | at alpha= | 4 | deg
Re: | 4000000 |  |  | Cd Min: | 0.12219 | at alpha= | 20 | deg
Mach: | 0.1 |  |  | Cl=0 at alpha= | -2.4663 | deg
|  |  |  | @ Cl=0.1, Cd= | 0.0059304
|  |  |  | @ Cl=0.4, Cd= | 0.0041007
|  |  |  | @ Cl=0.6, Cd= | 0.0041173
alpha (deg) | Cl | Cd | Cm | Cl/Cd
-11 | -0.938 | 0.0187 | -0.0418 | -50.1604
-10.5 | -0.8982 | 0.01461 | -0.0407 | -61.4784
-10 | -0.8457 | 0.01355 | -0.0403 | -62.4133
-9.5 | -0.7918 | 0.01276 | -0.04 | -62.0533
-9 | -0.7377 | 0.01193 | -0.0398 | -61.8357
-8.5 | -0.6828 | 0.01127 | -0.0396 | -60.5856
-8 | -0.6268 | 0.01087 | -0.0395 | -57.6633
-7.5 | -0.5734 | 0.00954 | -0.0392 | -60.1048
-7 | -0.517 | 0.00914 | -0.0392 | -56.5646
-6.5 | -0.4605 | 0.00874 | -0.0392 | -52.6888
-6 | -0.4039 | 0.00834 | -0.0393 | -48.4293
-5.5 | -0.347 | 0.00803 | -0.0394 | -43.213
-5 | -0.2904 | 0.00757 | -0.0394 | -38.362
-4.5 | -0.2339 | 0.00706 | -0.0395 | -33.1303
-4 | -0.1765 | 0.00685 | -0.0397 | -25.7664
-3.5 | -0.1189 | 0.00667 | -0.0399 | -17.8261
-3 | -0.0615 | 0.00638 | -0.0402 | -9.6395
-2.5 | -0.0039 | 0.00616 | -0.0404 | -0.63312
-2 | 0.0539 | 0.00605 | -0.0407 | 8.9091
-1.5 | 0.1117 | 0.0059 | -0.0411 | 18.9322
-1 | 0.1695 | 0.00583 | -0.0414 | 29.0738
-0.5 | 0.2273 | 0.00574 | -0.0418 | 39.5993
0 | 0.285 | 0.00558 | -0.0422 | 51.0753
0.5 | 0.3406 | 0.0045 | -0.0429 | 75.6889
1 | 0.3971 | 0.00411 | -0.0433 | 96.618
1.5 | 0.4535 | 0.00393 | -0.0435 | 115.3944
2 | 0.5101 | 0.00396 | -0.0436 | 128.8131
2.5 | 0.5669 | 0.00404 | -0.0438 | 140.3218
3 | 0.6226 | 0.00417 | -0.0438 | 149.3046
3.5 | 0.6756 | 0.00432 | -0.0432 | 156.3889
4 | 0.7378 | 0.00457 | -0.0448 | 161.4442
4.5 | 0.7928 | 0.00525 | -0.0452 | 151.0095
5 | 0.8473 | 0.00585 | -0.0454 | 144.8376
5.5 | 0.9008 | 0.00657 | -0.0455 | 137.1081
6 | 0.954 | 0.00729 | -0.0455 | 130.8642
6.5 | 1.0062 | 0.00807 | -0.0454 | 124.684
7 | 1.0577 | 0.00888 | -0.0451 | 119.1104
7.5 | 1.1104 | 0.00945 | -0.045 | 117.5026
8 | 1.1627 | 0.01001 | -0.0448 | 116.1538
8.5 | 1.2141 | 0.01062 | -0.0445 | 114.322
9 | 1.265 | 0.01121 | -0.0442 | 112.8457
9.5 | 1.3143 | 0.01191 | -0.0436 | 110.3526
10 | 1.3612 | 0.01275 | -0.0427 | 106.7608
10.5 | 1.4062 | 0.01366 | -0.0416 | 102.9429
11 | 1.4496 | 0.01458 | -0.0403 | 99.4239
11.5 | 1.4865 | 0.01584 | -0.038 | 93.8447
12 | 1.5189 | 0.01714 | -0.0352 | 88.6173
12.5 | 1.5376 | 0.01836 | -0.0301 | 83.7473
13 | 1.5554 | 0.01994 | -0.0259 | 78.004
13.5 | 1.5693 | 0.02218 | -0.0222 | 70.7529
14 | 1.5863 | 0.02454 | -0.0196 | 64.6414
14.5 | 1.5974 | 0.02764 | -0.0173 | 57.7931
15 | 1.6069 | 0.03116 | -0.0156 | 51.5693
15.5 | 1.6129 | 0.0353 | -0.0144 | 45.6912
16 | 1.6109 | 0.04057 | -0.0137 | 39.7067
16.5 | 1.6137 | 0.04573 | -0.0139 | 35.2876
17 | 1.6021 | 0.05311 | -0.015 | 30.1657
17.5 | 1.5912 | 0.06103 | -0.0172 | 26.0724
18 | 1.577 | 0.07001 | -0.0203 | 22.5254
18.5 | 1.5535 | 0.08113 | -0.025 | 19.1483
19 | 1.5467 | 0.09003 | -0.0291 | 17.1798
19.5 | 1.5052 | 0.1057 | -0.0372 | 14.2403
20 | 1.4648 | 0.12219 | -0.0464 | 11.9879

## 69. Re 4M Mach 0.25 (1)
BIGFOIL.COM POLAR EXPORT
NACA63-510 a=0.0
NACA63-510 a=0.0 |  |  |  | Cl Max: | 1.166 | at alpha= | 9 | deg
JavaFoil+Calcfoil stall+Eppler ext transition |  |  |  | L/D Max: | 155.384 | at alpha= | 5 | deg
Re: | 4000000 |  |  | Cd Min: | 0.00487 | at alpha= | 1 | deg
Mach: | 0.25 |  |  | Cl=0 at alpha= | -2.4083 | deg
|  |  |  | @ Cl=0.1, Cd= | 0.006688
|  |  |  | @ Cl=0.4, Cd= | 0.0048722
|  |  |  | @ Cl=0.6, Cd= | 0.10314
alpha (deg) | Cl | Cd | Cm | Cl/Cd
-13.5 | -0.063 | 0.09604 | -0.015 | -0.661
-13 | -0.061 | 0.09202 | -0.015 | -0.659
-12.5 | -0.153 | 0.08689 | -0.015 | -1.766
-12 | -0.207 | 0.08208 | -0.015 | -2.523
-11.5 | -0.25 | 0.07778 | -0.015 | -3.215
-11 | -0.287 | 0.07414 | -0.015 | -3.869
-10.5 | -0.318 | 0.06952 | -0.015 | -4.579
-10 | -0.344 | 0.06559 | -0.015 | -5.245
-9.5 | -0.363 | 0.06276 | -0.015 | -5.788
-9 | -0.376 | 0.05874 | -0.015 | -6.396
-8.5 | -0.381 | 0.05623 | -0.015 | -6.775
-8 | -0.379 | 0.05202 | -0.015 | -7.289
-7.5 | -0.37 | 0.0486 | -0.015 | -7.621
-7 | -0.354 | 0.04538 | -0.016 | -7.811
-6.5 | -0.332 | 0.04231 | -0.016 | -7.857
-6 | -0.305 | 0.03924 | -0.017 | -7.767
-5.5 | -0.337 | 0.00751 | -0.035 | -44.802
-5 | -0.29 | 0.00751 | -0.035 | -38.644
-4.5 | -0.24 | 0.00737 | -0.036 | -32.535
-4 | -0.186 | 0.00719 | -0.036 | -25.82
-3.5 | -0.129 | 0.00707 | -0.036 | -18.258
-3 | -0.071 | 0.00695 | -0.037 | -10.177
-2.5 | -0.011 | 0.00687 | -0.037 | -1.628
-2 | 0.049 | 0.00678 | -0.037 | 7.224
-1.5 | 0.11 | 0.00667 | -0.038 | 16.438
-1 | 0.17 | 0.00662 | -0.038 | 25.74
-0.5 | 0.231 | 0.00657 | -0.039 | 35.227
0 | 0.293 | 0.00658 | -0.039 | 44.432
0.5 | 0.353 | 0.00488 | -0.039 | 72.341
1 | 0.413 | 0.00487 | -0.04 | 84.848
1.5 | 0.474 | 0.00493 | -0.04 | 96.077
2 | 0.534 | 0.00496 | -0.04 | 107.588
2.5 | 0.594 | 0.00508 | -0.041 | 116.821
3 | 0.654 | 0.00507 | -0.041 | 128.834
3.5 | 0.713 | 0.00524 | -0.042 | 136.088
4 | 0.773 | 0.00552 | -0.042 | 139.946
4.5 | 0.831 | 0.00579 | -0.042 | 143.494
5 | 0.888 | 0.00572 | -0.043 | 155.384
5.5 | 0.943 | 0.00614 | -0.043 | 153.604
6 | 0.996 | 0.00666 | -0.044 | 149.584
6.5 | 1.043 | 0.01013 | -0.044 | 102.988
7 | 1.086 | 0.01079 | -0.044 | 100.647
7.5 | 1.124 | 0.01138 | -0.044 | 98.78
8 | 1.15 | 0.01218 | -0.045 | 94.415
8.5 | 1.164 | 0.01306 | -0.045 | 89.131
9 | 1.166 | 0.01422 | -0.045 | 82.04
9.5 | 1.155 | 0.01538 | -0.045 | 75.135
10 | 1.129 | 0.01686 | -0.046 | 66.99
10.5 | 1.088 | 0.01862 | -0.046 | 58.429
11 | 1.031 | 0.02075 | -0.046 | 49.699
11.5 | 0.957 | 0.02432 | -0.046 | 39.323
12 | 0.864 | 0.03031 | -0.045 | 28.492
12.5 | 0.711 | 0.0651 | -0.037 | 10.914
13 | 0.63 | 0.06529 | -0.038 | 9.649
13.5 | 0.517 | 0.08888 | -0.031 | 5.817
14 | 0.417 | 0.10314 | -0.026 | 4.046

## 70. Re 4M Mach 0.25 (2)
BIGFOIL.COM POLAR EXPORT
NACA63-510 a=0.0
NACA63-510 a=0.0 |  |  |  | Cl Max: | 1.5181 | at alpha= | 13 | deg
XFOIL ncrit=9 |  |  |  | L/D Max: | 162.367 | at alpha= | 4 | deg
Re: | 4000000 |  |  | Cd Min: | 0.2549 | at alpha= | -20 | deg
Mach: | 0.25 |  |  | Cl=0 at alpha= | -2.4658 | deg
|  |  |  | @ Cl=0.1, Cd= | 0.0060113
|  |  |  | @ Cl=0.4, Cd= | 0.0042445
|  |  |  | @ Cl=0.6, Cd= | 0.0041406
alpha (deg) | Cl | Cd | Cm | Cl/Cd
-20 | -0.7503 | 0.2549 | 0.0737 | -2.9435
-19.5 | -0.7309 | 0.24795 | 0.0692 | -2.9478
-19 | -0.7113 | 0.24089 | 0.0647 | -2.9528
-18.5 | -0.6921 | 0.23369 | 0.0602 | -2.9616
-18 | -0.673 | 0.22642 | 0.0557 | -2.9724
-17.5 | -0.654 | 0.21912 | 0.0513 | -2.9847
-17 | -0.6354 | 0.21148 | 0.0469 | -3.0045
-16.5 | -0.6168 | 0.20388 | 0.0426 | -3.0253
-16 | -0.6012 | 0.19509 | 0.038 | -3.0817
-15.5 | -0.5827 | 0.18824 | 0.0338 | -3.0955
-15 | -0.5639 | 0.18167 | 0.0298 | -3.104
-14.5 | -0.5452 | 0.17421 | 0.0258 | -3.1296
-14 | -0.5282 | 0.16643 | 0.0217 | -3.1737
-13.5 | -0.5121 | 0.1587 | 0.0177 | -3.2268
-12 | -0.4686 | 0.1344 | 0.0046 | -3.4866
-11.5 | -0.4624 | 0.125 | 0.0006 | -3.6992
-11 | -0.4551 | 0.11603 | -0.0036 | -3.9223
-10 | -0.4397 | 0.09944 | -0.0117 | -4.4218
-9.5 | -0.4465 | 0.08885 | -0.017 | -5.0253
-9 | -0.4659 | 0.07711 | -0.0235 | -6.042
-8.5 | -0.4881 | 0.06806 | -0.0291 | -7.1716
-7.5 | -0.5899 | 0.01424 | -0.0445 | -41.4256
-7 | -0.5352 | 0.012 | -0.0437 | -44.6
-6.5 | -0.4802 | 0.00979 | -0.0429 | -49.0501
-6 | -0.4204 | 0.00925 | -0.0425 | -45.4486
-5.5 | -0.361 | 0.00866 | -0.0422 | -41.6859
-5 | -0.3012 | 0.0083 | -0.042 | -36.2892
-4.5 | -0.2432 | 0.00733 | -0.0416 | -33.1787
-4 | -0.1833 | 0.00703 | -0.0416 | -26.074
-3.5 | -0.1235 | 0.00681 | -0.0417 | -18.1351
-3 | -0.0636 | 0.0066 | -0.0418 | -9.6364
-2.5 | -0.0041 | 0.00623 | -0.0419 | -0.65811
-2 | 0.0558 | 0.0061 | -0.0421 | 9.1475
-1 | 0.1754 | 0.00586 | -0.0428 | 29.9317
-0.5 | 0.2352 | 0.00578 | -0.0431 | 40.692
0 | 0.2948 | 0.00566 | -0.0435 | 52.0848
0.5 | 0.3523 | 0.00458 | -0.0442 | 76.9214
1 | 0.4106 | 0.00417 | -0.0446 | 98.4652
1.5 | 0.4689 | 0.004 | -0.0448 | 117.225
2 | 0.5276 | 0.004 | -0.0449 | 131.9
2.5 | 0.5864 | 0.00411 | -0.0451 | 142.6764
3 | 0.6442 | 0.00424 | -0.0451 | 151.934
3.5 | 0.6998 | 0.00442 | -0.0446 | 158.3258
4 | 0.7615 | 0.00469 | -0.0455 | 162.3667
4.5 | 0.8202 | 0.00537 | -0.0461 | 152.7374
5 | 0.8764 | 0.00605 | -0.0462 | 144.8595
5.5 | 0.9318 | 0.00681 | -0.0461 | 136.8282
6 | 0.9866 | 0.00761 | -0.0458 | 129.6452
6.5 | 1.0402 | 0.00849 | -0.0454 | 122.5206
7 | 1.094 | 0.00928 | -0.0449 | 117.8879
7.5 | 1.1488 | 0.0099 | -0.0443 | 116.0404
8 | 1.2032 | 0.01051 | -0.0437 | 114.4814
8.5 | 1.2566 | 0.01117 | -0.0429 | 112.4978
9 | 1.308 | 0.01197 | -0.0418 | 109.2732
9.5 | 1.3561 | 0.01295 | -0.0402 | 104.7181
10 | 1.4025 | 0.01396 | -0.0383 | 100.4656
10.5 | 1.4437 | 0.01517 | -0.0357 | 95.1681
11 | 1.4751 | 0.0167 | -0.0318 | 88.3293
11.5 | 1.4806 | 0.01869 | -0.0244 | 79.2188
12 | 1.4928 | 0.02114 | -0.0197 | 70.6149
12.5 | 1.5086 | 0.02384 | -0.0163 | 63.2802
13 | 1.5181 | 0.02738 | -0.0134 | 55.4456
13.5 | 1.5129 | 0.03259 | -0.011 | 46.4222
14 | 1.5167 | 0.03748 | -0.0098 | 40.4669
14.5 | 1.5045 | 0.04443 | -0.0097 | 33.8623
15 | 1.4912 | 0.05229 | -0.0108 | 28.5179
15.5 | 1.4726 | 0.06161 | -0.0135 | 23.902
16 | 1.4426 | 0.07346 | -0.0182 | 19.6379
16.5 | 1.4209 | 0.08511 | -0.0236 | 16.6949
17 | 1.38 | 0.10096 | -0.032 | 13.6688
17.5 | 1.3438 | 0.11711 | -0.0413 | 11.4747
18 | 1.3072 | 0.13425 | -0.0516 | 9.7371

## 71. Re 4M Mach 0.50 (1)
BIGFOIL.COM POLAR EXPORT
NACA63-510 a=0.0
NACA63-510 a=0.0 |  |  |  | Cl Max: | 1.181 | at alpha= | 20 | deg
JavaFoil+Calcfoil stall+Eppler ext transition |  |  |  | L/D Max: | 151.014 | at alpha= | 4.5 | deg
Re: | 4000000 |  |  | Cd Min: | 0.00499 | at alpha= | 1.5 | deg
Mach: | 0.5 |  |  | Cl=0 at alpha= | -2.4091 | deg
|  |  |  | @ Cl=0.1, Cd= | 0.0069124
|  |  |  | @ Cl=0.4, Cd= | 0.0050544
|  |  |  | @ Cl=0.6, Cd= | 0.0051078
alpha (deg) | Cl | Cd | Cm | Cl/Cd
-20 | -0.954 | 0.16034 | -0.018 | -5.953
-19.5 | -0.928 | 0.15349 | -0.018 | -6.044
-19 | -0.901 | 0.1517 | -0.018 | -5.94
-18.5 | -0.875 | 0.1471 | -0.018 | -5.945
-18 | -0.849 | 0.14244 | -0.018 | -5.957
-17.5 | -0.82 | 0.13623 | -0.018 | -6.022
-17 | -0.792 | 0.13169 | -0.017 | -6.017
-16.5 | -0.766 | 0.12789 | -0.018 | -5.987
-16 | -0.739 | 0.1259 | -0.018 | -5.868
-15.5 | -0.712 | 0.12197 | -0.018 | -5.837
-15 | -0.685 | 0.11436 | -0.018 | -5.99
-14.5 | -0.658 | 0.10955 | -0.018 | -6.004
-14 | -0.63 | 0.10345 | -0.017 | -6.091
-13.5 | -0.603 | 0.09213 | -0.018 | -6.548
-13 | -0.576 | 0.0875 | -0.018 | -6.587
-12.5 | -0.549 | 0.08142 | -0.018 | -6.748
-12 | -0.522 | 0.07508 | -0.018 | -6.954
-11.5 | -0.494 | 0.10787 | -0.017 | -4.58
-11 | -0.467 | 0.08231 | -0.017 | -5.67
-10.5 | -0.44 | 0.07178 | -0.017 | -6.125
-10 | -0.413 | 0.06599 | -0.018 | -6.254
-9.5 | -0.386 | 0.05953 | -0.018 | -6.481
-9 | -0.359 | 0.05599 | -0.018 | -6.407
-8.5 | -0.332 | 0.05207 | -0.019 | -6.371
-8 | -0.305 | 0.04848 | -0.019 | -6.288
-7.5 | -0.276 | 0.05582 | -0.017 | -4.95
-7 | -0.249 | 0.04922 | -0.017 | -5.062
-6.5 | -0.222 | 0.04478 | -0.018 | -4.957
-6 | -0.195 | 0.04146 | -0.018 | -4.701
-5.5 | -0.168 | 0.03806 | -0.019 | -4.418
-5 | -0.14 | 0.03891 | -0.017 | -3.609
-4.5 | -0.188 | 0.0366 | -0.017 | -5.134
-4 | -0.157 | 0.0335 | -0.018 | -4.685
-3.5 | -0.14 | 0.00738 | -0.041 | -18.965
-3 | -0.078 | 0.00725 | -0.041 | -10.72
-2.5 | -0.012 | 0.00713 | -0.041 | -1.736
-2 | 0.054 | 0.00698 | -0.042 | 7.796
-1.5 | 0.122 | 0.00688 | -0.042 | 17.74
-1 | 0.19 | 0.00682 | -0.043 | 27.877
-0.5 | 0.259 | 0.00676 | -0.043 | 38.24
0 | 0.327 | 0.00649 | -0.043 | 50.288
0.5 | 0.394 | 0.00505 | -0.044 | 78.064
1 | 0.462 | 0.0051 | -0.044 | 90.559
1.5 | 0.529 | 0.00499 | -0.045 | 106.011
2 | 0.596 | 0.0051 | -0.045 | 116.838
2.5 | 0.663 | 0.00523 | -0.046 | 126.709
3 | 0.73 | 0.00549 | -0.046 | 132.846
3.5 | 0.796 | 0.00581 | -0.046 | 137.055
4 | 0.862 | 0.00578 | -0.047 | 149.149
4.5 | 0.925 | 0.00612 | -0.047 | 151.014
5 | 0.986 | 0.00786 | -0.048 | 125.468
5.5 | 1.041 | 0.00882 | -0.048 | 118.025
6 | 1.085 | 0.01164 | -0.048 | 93.19
6.5 | 1.122 | 0.0127 | -0.048 | 88.363
7 | 1.143 | 0.01393 | -0.049 | 82.08
7.5 | 1.135 | 0.01555 | -0.049 | 73.035
8 | 1.012 | 0.0179 | -0.049 | 56.544
8.5 | 0.691 | 0.02008 | -0.049 | 34.399
9 | 0.721 | 0.02066 | -0.049 | 34.886
9.5 | 0.742 | 0.02443 | -0.049 | 30.357
10 | 0.657 | 0.07281 | -0.023 | 9.026
10.5 | 0.798 | 0.02733 | -0.049 | 29.213
11 | 0.747 | 0.05976 | -0.04 | 12.503
11.5 | 0.736 | 0.08772 | -0.026 | 8.386
12 | 0.762 | 0.08415 | -0.027 | 9.058
12.5 | 0.787 | 0.09351 | -0.027 | 8.417
13 | 0.816 | 0.09923 | -0.03 | 8.227
13.5 | 0.839 | 0.10447 | -0.028 | 8.029
14 | 0.864 | 0.10829 | -0.029 | 7.983
14.5 | 0.898 | 0.11294 | -0.034 | 7.951
15 | 0.917 | 0.11843 | -0.031 | 7.739
15.5 | 0.944 | 0.12283 | -0.032 | 7.682
16 | 0.976 | 0.12828 | -0.036 | 7.605
16.5 | 0.994 | 0.13128 | -0.034 | 7.575
17 | 1.02 | 0.13521 | -0.034 | 7.545
17.5 | 1.052 | 0.13928 | -0.037 | 7.556
18 | 1.079 | 0.15185 | -0.038 | 7.103
18.5 | 1.097 | 0.1482 | -0.037 | 7.405
19 | 1.125 | 0.1549 | -0.038 | 7.263
19.5 | 1.16 | 0.15589 | -0.041 | 7.44
20 | 1.181 | 0.17162 | -0.041 | 6.88

## 72. Re 4M Mach 0.50 (2)
BIGFOIL.COM POLAR EXPORT
NACA63-510 a=0.0
NACA63-510 a=0.0 |  |  |  | Cl Max: | 1.3604 | at alpha= | 9 | deg
XFOIL ncrit=9 |  |  |  | L/D Max: | 167.558 | at alpha= | 4 | deg
Re: | 4000000 |  |  | Cd Min: | 0.27886 | at alpha= | -20 | deg
Mach: | 0.5 |  |  | Cl=0 at alpha= | -2.4688 | deg
|  |  |  | @ Cl=0.1, Cd= | 0.0062828
|  |  |  | @ Cl=0.4, Cd= | 0.0052552
|  |  |  | @ Cl=0.6, Cd= | 0.0042849
alpha (deg) | Cl | Cd | Cm | Cl/Cd
-20 | -0.8236 | 0.27886 | 0.0896 | -2.9535
-19.5 | -0.8001 | 0.2705 | 0.0842 | -2.9579
-19 | -0.7761 | 0.26203 | 0.0788 | -2.9619
-18.5 | -0.7524 | 0.25354 | 0.0734 | -2.9676
-18 | -0.7287 | 0.24507 | 0.0681 | -2.9734
-17.5 | -0.705 | 0.23657 | 0.0629 | -2.9801
-17 | -0.6816 | 0.22796 | 0.0577 | -2.99
-16.5 | -0.6581 | 0.21952 | 0.0526 | -2.9979
-16 | -0.6352 | 0.21087 | 0.0475 | -3.0123
-15.5 | -0.614 | 0.20175 | 0.0423 | -3.0434
-15 | -0.5905 | 0.19449 | 0.0376 | -3.0361
-13.5 | -0.5202 | 0.16923 | 0.0222 | -3.0739
-13 | -0.505 | 0.16186 | 0.0196 | -3.12
-12.5 | -0.4856 | 0.1537 | 0.0152 | -3.1594
-11.5 | -0.4505 | 0.13716 | 0.0063 | -3.2845
-11 | -0.4342 | 0.12858 | 0.0018 | -3.3769
-10.5 | -0.4197 | 0.11985 | -0.0027 | -3.5019
-10 | -0.4058 | 0.11139 | -0.0072 | -3.6431
-9.5 | -0.3941 | 0.1029 | -0.0117 | -3.8299
-9 | -0.383 | 0.09469 | -0.0162 | -4.0448
-8.5 | -0.3661 | 0.08844 | -0.02 | -4.1395
-8 | -0.3574 | 0.08071 | -0.0243 | -4.4282
-7.5 | -0.3494 | 0.07342 | -0.0285 | -4.7589
-7 | -0.3497 | 0.06564 | -0.0333 | -5.3275
-6.5 | -0.358 | 0.05762 | -0.0405 | -6.2131
-6 | -0.3499 | 0.04831 | -0.0475 | -7.2428
-5.5 | -0.3316 | 0.03849 | -0.0519 | -8.6152
-5 | -0.2993 | 0.0292 | -0.0536 | -10.25
-4.5 | -0.2508 | 0.02247 | -0.0535 | -11.1615
-4 | -0.2013 | 0.01358 | -0.0521 | -14.8233
-3.5 | -0.1418 | 0.00856 | -0.0506 | -16.5654
-3 | -0.0734 | 0.00749 | -0.0496 | -9.7997
-2.5 | -0.0043 | 0.00691 | -0.049 | -0.62229
-2 | 0.0645 | 0.00637 | -0.0486 | 10.1256
-1.5 | 0.1337 | 0.0062 | -0.0486 | 21.5645
-1 | 0.2025 | 0.00602 | -0.0487 | 33.6379
-0.5 | 0.2712 | 0.00595 | -0.049 | 45.5798
0 | 0.3397 | 0.00586 | -0.0493 | 57.9693
0.5 | 0.4065 | 0.00519 | -0.0499 | 78.3237
1 | 0.472 | 0.00439 | -0.0504 | 107.5171
1.5 | 0.5391 | 0.00424 | -0.0506 | 127.1462
2 | 0.6069 | 0.00429 | -0.0507 | 141.4685
2.5 | 0.6749 | 0.00444 | -0.0509 | 152.0045
3 | 0.7424 | 0.00463 | -0.0508 | 160.3456
3.5 | 0.8083 | 0.00489 | -0.0502 | 165.2965
4 | 0.8713 | 0.0052 | -0.0488 | 167.5577
4.5 | 0.9441 | 0.00603 | -0.0499 | 156.5672
5 | 1.008 | 0.00694 | -0.0489 | 145.245
5.5 | 1.0695 | 0.00805 | -0.0475 | 132.8571
6 | 1.1282 | 0.00931 | -0.0453 | 121.1815
6.5 | 1.1899 | 0.01025 | -0.043 | 116.0878
7 | 1.2515 | 0.01114 | -0.0403 | 112.3429
7.5 | 1.31 | 0.01215 | -0.0368 | 107.8189
8 | 1.3581 | 0.01357 | -0.0316 | 100.0811
9 | 1.3604 | 0.02029 | -0.0146 | 67.0478
9.5 | 1.3415 | 0.02657 | -0.0095 | 50.4893
10 | 1.3153 | 0.03423 | -0.0064 | 38.4254
10.5 | 1.2849 | 0.04312 | -0.0056 | 29.7982
11 | 1.2526 | 0.05354 | -0.0076 | 23.3956
11.5 | 1.2212 | 0.06522 | -0.0121 | 18.7243
12 | 1.1888 | 0.0784 | -0.0189 | 15.1633
12.5 | 1.1568 | 0.09293 | -0.0275 | 12.4481
13 | 1.13 | 0.1079 | -0.0369 | 10.4727
13.5 | 1.1069 | 0.12322 | -0.0466 | 8.9831
14 | 1.0879 | 0.13856 | -0.0563 | 7.8515

## 73. Re 5M Mach 0.00 (1)
BIGFOIL.COM POLAR EXPORT
NACA63-510 a=0.0
NACA63-510 a=0.0 |  |  |  | Cl Max: | 1.187 | at alpha= | 9.5 | deg
JavaFoil+Calcfoil stall+Eppler ext transition |  |  |  | L/D Max: | 153.574 | at alpha= | 5.5 | deg
Re: | 5000000 |  |  | Cd Min: | 0.00482 | at alpha= | 1 | deg
Mach: | 0 |  |  | Cl=0 at alpha= | -2.4052 | deg
|  |  |  | @ Cl=0.1, Cd= | 0.0064651
|  |  |  | @ Cl=0.4, Cd= | 0.00482
|  |  |  | @ Cl=0.6, Cd= | 0.0050731
alpha (deg) | Cl | Cd | Cm | Cl/Cd
-15.5 | -0.352 | 0.11379 | -0.014 | -3.096
-15 | -0.369 | 0.10776 | -0.014 | -3.428
-14.5 | -0.386 | 0.10368 | -0.014 | -3.728
-14 | -0.403 | 0.10026 | -0.014 | -4.022
-13.5 | -0.42 | 0.09409 | -0.014 | -4.46
-13 | -0.435 | 0.08803 | -0.014 | -4.945
-12.5 | -0.449 | 0.08466 | -0.014 | -5.309
-12 | -0.458 | 0.07966 | -0.014 | -5.745
-11.5 | -0.463 | 0.07571 | -0.014 | -6.119
-11 | -0.466 | 0.07299 | -0.014 | -6.39
-10.5 | -0.467 | 0.06757 | -0.014 | -6.91
-10 | -0.464 | 0.06355 | -0.014 | -7.304
-9.5 | -0.458 | 0.06018 | -0.015 | -7.609
-9 | -0.448 | 0.05596 | -0.015 | -8.005
-8.5 | -0.435 | 0.05212 | -0.016 | -8.339
-8 | -0.416 | 0.04971 | -0.015 | -8.376
-7.5 | -0.395 | 0.04624 | -0.016 | -8.538
-7 | -0.369 | 0.04309 | -0.017 | -8.564
-6.5 | -0.342 | 0.03885 | -0.019 | -8.794
-6 | -0.379 | 0.00754 | -0.034 | -50.303
-5.5 | -0.334 | 0.00735 | -0.034 | -45.5
-5 | -0.286 | 0.00719 | -0.034 | -39.771
-4.5 | -0.235 | 0.00705 | -0.035 | -33.307
-4 | -0.181 | 0.00692 | -0.035 | -26.187
-3.5 | -0.126 | 0.00682 | -0.035 | -18.427
-3 | -0.069 | 0.00668 | -0.036 | -10.275
-2.5 | -0.011 | 0.00661 | -0.036 | -1.642
-2 | 0.047 | 0.00651 | -0.036 | 7.292
-1.5 | 0.106 | 0.00646 | -0.037 | 16.435
-1 | 0.165 | 0.00638 | -0.037 | 25.886
-0.5 | 0.224 | 0.00639 | -0.037 | 35.092
0 | 0.283 | 0.00637 | -0.038 | 44.444
0.5 | 0.342 | 0.00505 | -0.038 | 67.781
1 | 0.4 | 0.00482 | -0.038 | 83.04
1.5 | 0.459 | 0.00484 | -0.039 | 94.693
2 | 0.517 | 0.00489 | -0.039 | 105.808
2.5 | 0.575 | 0.00503 | -0.039 | 114.322
3 | 0.633 | 0.00513 | -0.04 | 123.524
3.5 | 0.691 | 0.00521 | -0.04 | 132.539
4 | 0.749 | 0.00541 | -0.041 | 138.271
4.5 | 0.805 | 0.00565 | -0.041 | 142.417
5 | 0.861 | 0.00593 | -0.041 | 145.307
5.5 | 0.915 | 0.00596 | -0.042 | 153.574
6 | 0.968 | 0.0064 | -0.042 | 151.058
6.5 | 1.017 | 0.00695 | -0.043 | 146.278
7 | 1.062 | 0.00977 | -0.043 | 108.735
7.5 | 1.104 | 0.01034 | -0.043 | 106.687
8 | 1.137 | 0.01092 | -0.044 | 104.114
8.5 | 1.161 | 0.01153 | -0.044 | 100.691
9 | 1.178 | 0.01233 | -0.044 | 95.574
9.5 | 1.187 | 0.0131 | -0.044 | 90.598
10 | 1.186 | 0.01417 | -0.045 | 83.712
10.5 | 1.177 | 0.01549 | -0.045 | 75.971
11 | 1.161 | 0.01661 | -0.045 | 69.855
11.5 | 1.135 | 0.01848 | -0.045 | 61.411
12 | 1.105 | 0.01973 | -0.045 | 56.011
12.5 | 1.067 | 0.02173 | -0.045 | 49.107
13 | 1.024 | 0.02439 | -0.045 | 41.969
13.5 | 0.971 | 0.02923 | -0.045 | 33.211
14 | 0.919 | 0.03388 | -0.045 | 27.123
14.5 | 0.858 | 0.04298 | -0.044 | 19.967

## 74. Re 5M Mach 0.00 (2)
BIGFOIL.COM POLAR EXPORT
NACA63-510 a=0.0
NACA63-510 a=0.0 |  |  |  | Cl Max: | 1.6736 | at alpha= | 16.5 | deg
XFOIL ncrit=9 |  |  |  | L/D Max: | 160.352 | at alpha= | 4 | deg
Re: | 5000000 |  |  | Cd Min: | 0.09517 | at alpha= | 20 | deg
Mach: | 0 |  |  | Cl=0 at alpha= | -2.4617 | deg
|  |  |  | @ Cl=0.1, Cd= | 0.0057066
|  |  |  | @ Cl=0.4, Cd= | 0.0040817
|  |  |  | @ Cl=0.6, Cd= | 0.0040637
alpha (deg) | Cl | Cd | Cm | Cl/Cd
-14.5 | -1.2436 | 0.02703 | -0.0453 | -46.0081
-14 | -1.2179 | 0.02287 | -0.0439 | -53.2532
-13.5 | -1.1831 | 0.02053 | -0.0421 | -57.6279
-13 | -1.1414 | 0.01872 | -0.0409 | -60.9722
-12.5 | -1.0953 | 0.01727 | -0.0402 | -63.4221
-11.5 | -0.9963 | 0.01515 | -0.0393 | -65.7624
-11 | -0.9472 | 0.01368 | -0.0389 | -69.2398
-10.5 | -0.8969 | 0.01231 | -0.0385 | -72.8595
-10 | -0.8442 | 0.01148 | -0.0383 | -73.5366
-9.5 | -0.7903 | 0.01084 | -0.0382 | -72.9059
-9 | -0.736 | 0.01028 | -0.0381 | -71.5953
-8.5 | -0.6811 | 0.0098 | -0.0381 | -69.5
-8 | -0.6254 | 0.00949 | -0.0382 | -65.9009
-7.5 | -0.5708 | 0.00877 | -0.0381 | -65.0855
-7 | -0.5154 | 0.00825 | -0.0382 | -62.4727
-6.5 | -0.4593 | 0.0079 | -0.0383 | -58.1392
-6 | -0.403 | 0.00757 | -0.0384 | -53.2365
-5.5 | -0.3464 | 0.0073 | -0.0386 | -47.4521
-5 | -0.2895 | 0.00712 | -0.0388 | -40.6601
-4.5 | -0.2332 | 0.00664 | -0.039 | -35.1205
-4 | -0.1762 | 0.00643 | -0.0392 | -27.4028
-3.5 | -0.119 | 0.00626 | -0.0395 | -19.0096
-3 | -0.0616 | 0.00612 | -0.0398 | -10.0654
-2.5 | -0.0044 | 0.00589 | -0.0401 | -0.74703
-2 | 0.0531 | 0.00578 | -0.0404 | 9.1869
-1.5 | 0.1106 | 0.00569 | -0.0408 | 19.4376
-1 | 0.1682 | 0.00561 | -0.0412 | 29.9822
-0.5 | 0.2257 | 0.00554 | -0.0416 | 40.7401
0 | 0.2831 | 0.00543 | -0.042 | 52.1363
0.5 | 0.3394 | 0.0047 | -0.0426 | 72.2128
1 | 0.3953 | 0.0041 | -0.0431 | 96.4146
1.5 | 0.4517 | 0.00388 | -0.0434 | 116.4175
2 | 0.508 | 0.00386 | -0.0437 | 131.6062
2.5 | 0.5649 | 0.00397 | -0.044 | 142.2922
3 | 0.6211 | 0.00412 | -0.0442 | 150.7524
3.5 | 0.6762 | 0.00428 | -0.0442 | 157.9907
4 | 0.728 | 0.00454 | -0.0436 | 160.3524
4.5 | 0.7877 | 0.0052 | -0.0451 | 151.4808
5 | 0.842 | 0.00577 | -0.0453 | 145.9272
5.5 | 0.8956 | 0.00644 | -0.0455 | 139.0683
6 | 0.9487 | 0.0071 | -0.0455 | 133.6197
6.5 | 1.001 | 0.00784 | -0.0455 | 127.6786
7 | 1.0531 | 0.00851 | -0.0454 | 123.7485
7.5 | 1.1059 | 0.00902 | -0.0454 | 122.6053
8 | 1.1584 | 0.00952 | -0.0454 | 121.6807
8.5 | 1.2099 | 0.01008 | -0.0453 | 120.0298
9 | 1.2608 | 0.01064 | -0.045 | 118.4962
9.5 | 1.3106 | 0.01127 | -0.0447 | 116.291
10 | 1.358 | 0.01205 | -0.0441 | 112.6971
10.5 | 1.4046 | 0.01283 | -0.0433 | 109.4778
11 | 1.4491 | 0.0137 | -0.0423 | 105.7737
11.5 | 1.4902 | 0.01472 | -0.0408 | 101.2364
12 | 1.5301 | 0.01563 | -0.0391 | 97.8951
12.5 | 1.566 | 0.01665 | -0.037 | 94.0541
13 | 1.588 | 0.01776 | -0.0325 | 89.4144
13.5 | 1.6014 | 0.01934 | -0.0276 | 82.8025
14 | 1.6195 | 0.02113 | -0.0243 | 76.6446
14.5 | 1.6349 | 0.0234 | -0.0214 | 69.8675
15 | 1.6482 | 0.02611 | -0.019 | 63.1252
15.5 | 1.6603 | 0.02918 | -0.0172 | 56.8986
16 | 1.6653 | 0.03315 | -0.0157 | 50.2353
16.5 | 1.6736 | 0.03711 | -0.0149 | 45.0984
17 | 1.6702 | 0.04256 | -0.0146 | 39.2434
17.5 | 1.6674 | 0.04843 | -0.0151 | 34.4291
18 | 1.6591 | 0.05549 | -0.0165 | 29.8991
18.5 | 1.6491 | 0.06334 | -0.0188 | 26.0357
19 | 1.6395 | 0.07157 | -0.0218 | 22.9076
19.5 | 1.6155 | 0.08263 | -0.0265 | 19.551
20 | 1.5872 | 0.09517 | -0.0324 | 16.6775

## 75. Re 5M Mach 0.10 (1)
BIGFOIL.COM POLAR EXPORT
NACA63-510 a=0.0
NACA63-510 a=0.0 |  |  |  | Cl Max: | 1.184 | at alpha= | 9.5 | deg
JavaFoil+Calcfoil stall+Eppler ext transition |  |  |  | L/D Max: | 154.039 | at alpha= | 5.5 | deg
Re: | 5000000 |  |  | Cd Min: | 0.00481 | at alpha= | 1 | deg
Mach: | 0.1 |  |  | Cl=0 at alpha= | -2.4068 | deg
|  |  |  | @ Cl=0.1, Cd= | 0.0064671
|  |  |  | @ Cl=0.4, Cd= | 0.0048179
|  |  |  | @ Cl=0.6, Cd= | 0.0050755
alpha (deg) | Cl | Cd | Cm | Cl/Cd
-15.5 | -0.309 | 0.11498 | -0.014 | -2.691
-15 | -0.329 | 0.10998 | -0.014 | -2.987
-14.5 | -0.348 | 0.10363 | -0.014 | -3.358
-14 | -0.368 | 0.09904 | -0.014 | -3.711
-13.5 | -0.387 | 0.09449 | -0.014 | -4.092
-13 | -0.405 | 0.08897 | -0.014 | -4.555
-12.5 | -0.423 | 0.0845 | -0.014 | -5.002
-12 | -0.434 | 0.08056 | -0.014 | -5.387
-11.5 | -0.443 | 0.07572 | -0.014 | -5.847
-11 | -0.449 | 0.07312 | -0.014 | -6.138
-10.5 | -0.452 | 0.06756 | -0.014 | -6.691
-10 | -0.452 | 0.06447 | -0.014 | -7.011
-9.5 | -0.448 | 0.0605 | -0.015 | -7.41
-9 | -0.441 | 0.05644 | -0.015 | -7.806
-8.5 | -0.429 | 0.05275 | -0.015 | -8.127
-8 | -0.412 | 0.0499 | -0.015 | -8.266
-7.5 | -0.392 | 0.04628 | -0.016 | -8.475
-7 | -0.368 | 0.04328 | -0.017 | -8.496
-6.5 | -0.34 | 0.03956 | -0.018 | -8.605
-6 | -0.38 | 0.00754 | -0.034 | -50.332
-5.5 | -0.335 | 0.00739 | -0.034 | -45.34
-5 | -0.287 | 0.0072 | -0.034 | -39.848
-4.5 | -0.236 | 0.00705 | -0.035 | -33.406
-4 | -0.182 | 0.00696 | -0.035 | -26.118
-3.5 | -0.126 | 0.00682 | -0.035 | -18.499
-3 | -0.069 | 0.0067 | -0.036 | -10.288
-2.5 | -0.011 | 0.00664 | -0.036 | -1.641
-2 | 0.048 | 0.00652 | -0.036 | 7.319
-1.5 | 0.107 | 0.00646 | -0.037 | 16.53
-1 | 0.166 | 0.00643 | -0.037 | 25.795
-0.5 | 0.225 | 0.0064 | -0.037 | 35.197
0 | 0.285 | 0.00638 | -0.038 | 44.603
0.5 | 0.344 | 0.00504 | -0.038 | 68.242
1 | 0.402 | 0.00481 | -0.039 | 83.608
1.5 | 0.461 | 0.00484 | -0.039 | 95.328
2 | 0.52 | 0.00493 | -0.039 | 105.376
2.5 | 0.578 | 0.00503 | -0.04 | 115.042
3 | 0.636 | 0.00515 | -0.04 | 123.684
3.5 | 0.695 | 0.00524 | -0.04 | 132.562
4 | 0.752 | 0.00542 | -0.041 | 138.849
4.5 | 0.809 | 0.00569 | -0.041 | 142.163
5 | 0.865 | 0.00597 | -0.042 | 144.884
5.5 | 0.919 | 0.00597 | -0.042 | 154.039
6 | 0.972 | 0.00649 | -0.042 | 149.799
6.5 | 1.021 | 0.00935 | -0.043 | 109.218
7 | 1.066 | 0.00986 | -0.043 | 108.171
7.5 | 1.107 | 0.01043 | -0.043 | 106.144
8 | 1.14 | 0.01102 | -0.044 | 103.46
8.5 | 1.163 | 0.0117 | -0.044 | 99.367
9 | 1.178 | 0.01258 | -0.044 | 93.607
9.5 | 1.184 | 0.01338 | -0.045 | 88.452
10 | 1.181 | 0.01437 | -0.045 | 82.217
10.5 | 1.169 | 0.01561 | -0.045 | 74.836
11 | 1.147 | 0.01702 | -0.045 | 67.423
11.5 | 1.117 | 0.01896 | -0.045 | 58.884
12 | 1.079 | 0.02107 | -0.045 | 51.191
12.5 | 1.038 | 0.0225 | -0.046 | 46.138
13 | 0.988 | 0.02548 | -0.046 | 38.786
13.5 | 0.927 | 0.03168 | -0.045 | 29.248
14 | 0.866 | 0.03827 | -0.044 | 22.632
14.5 | 0.793 | 0.05302 | -0.042 | 14.961

## 76. Re 5M Mach 0.10 (2)
BIGFOIL.COM POLAR EXPORT
NACA63-510 a=0.0
NACA63-510 a=0.0 |  |  |  | Cl Max: | 1.656 | at alpha= | 16.5 | deg
XFOIL ncrit=9 |  |  |  | L/D Max: | 160.658 | at alpha= | 4 | deg
Re: | 5000000 |  |  | Cd Min: | 0.10956 | at alpha= | 20 | deg
Mach: | 0.1 |  |  | Cl=0 at alpha= | -2.462 | deg
|  |  |  | @ Cl=0.1, Cd= | 0.0057176
|  |  |  | @ Cl=0.4, Cd= | 0.0041015
|  |  |  | @ Cl=0.6, Cd= | 0.0040637
alpha (deg) | Cl | Cd | Cm | Cl/Cd
-12.5 | -1.094 | 0.02069 | -0.0432 | -52.8758
-12 | -1.0509 | 0.01831 | -0.0422 | -57.3949
-11.5 | -1.0031 | 0.01661 | -0.0415 | -60.3913
-11 | -0.9526 | 0.01531 | -0.0409 | -62.2208
-10.5 | -0.903 | 0.01359 | -0.0403 | -66.4459
-10 | -0.8517 | 0.0121 | -0.0398 | -70.3884
-9.5 | -0.7975 | 0.01131 | -0.0395 | -70.5128
-9 | -0.7426 | 0.01064 | -0.0393 | -69.7932
-8.5 | -0.6872 | 0.01005 | -0.0391 | -68.3781
-8 | -0.631 | 0.00967 | -0.0391 | -65.2534
-7.5 | -0.5745 | 0.00933 | -0.039 | -61.5756
-7 | -0.5196 | 0.00838 | -0.0388 | -62.0048
-6.5 | -0.4629 | 0.00801 | -0.0389 | -57.7903
-6 | -0.4061 | 0.00766 | -0.039 | -53.0157
-5.5 | -0.3491 | 0.00736 | -0.0391 | -47.4321
-5 | -0.2917 | 0.00716 | -0.0392 | -40.7402
-4.5 | -0.2349 | 0.00667 | -0.0393 | -35.2174
-4 | -0.1774 | 0.00646 | -0.0395 | -27.4613
-3.5 | -0.1198 | 0.00629 | -0.0398 | -19.0461
-3 | -0.0621 | 0.00614 | -0.0401 | -10.114
-2.5 | -0.0044 | 0.0059 | -0.0404 | -0.74576
-2 | 0.0535 | 0.00579 | -0.0407 | 9.2401
-1.5 | 0.1113 | 0.0057 | -0.041 | 19.5263
-1 | 0.1692 | 0.00561 | -0.0414 | 30.1604
-0.5 | 0.2271 | 0.00554 | -0.0418 | 40.9928
0 | 0.2849 | 0.00544 | -0.0422 | 52.3713
0.5 | 0.3415 | 0.00472 | -0.0428 | 72.3517
1 | 0.3978 | 0.00411 | -0.0434 | 96.7883
1.5 | 0.4544 | 0.00389 | -0.0437 | 116.8123
2 | 0.5112 | 0.00387 | -0.0439 | 132.093
2.5 | 0.5684 | 0.00398 | -0.0442 | 142.8141
3 | 0.625 | 0.00413 | -0.0445 | 151.3317
3.5 | 0.6805 | 0.0043 | -0.0445 | 158.2558
4 | 0.7326 | 0.00456 | -0.0438 | 160.6579
4.5 | 0.7926 | 0.00522 | -0.0452 | 151.8391
5 | 0.8473 | 0.0058 | -0.0455 | 146.0862
5.5 | 0.9012 | 0.00647 | -0.0456 | 139.289
6 | 0.9546 | 0.00716 | -0.0456 | 133.324
6.5 | 1.0072 | 0.0079 | -0.0455 | 127.4937
7 | 1.0598 | 0.00858 | -0.0454 | 123.5198
7.5 | 1.1129 | 0.0091 | -0.0454 | 122.2967
8 | 1.1659 | 0.0096 | -0.0453 | 121.4479
8.5 | 1.2179 | 0.01016 | -0.045 | 119.872
9 | 1.2688 | 0.01077 | -0.0447 | 117.8087
9.5 | 1.3185 | 0.01146 | -0.0442 | 115.0524
10 | 1.366 | 0.01227 | -0.0434 | 111.3284
10.5 | 1.413 | 0.01305 | -0.0425 | 108.2759
11 | 1.4562 | 0.01405 | -0.0411 | 103.6441
11.5 | 1.4977 | 0.01501 | -0.0395 | 99.7801
12 | 1.5361 | 0.01602 | -0.0375 | 95.8864
12.5 | 1.5683 | 0.01712 | -0.0345 | 91.6063
13 | 1.5828 | 0.01842 | -0.0289 | 85.9283
13.5 | 1.5966 | 0.02032 | -0.0246 | 78.5728
14 | 1.6144 | 0.02238 | -0.0215 | 72.1358
14.5 | 1.6281 | 0.02502 | -0.0188 | 65.0719
15 | 1.6396 | 0.02813 | -0.0166 | 58.2865
15.5 | 1.6491 | 0.03169 | -0.015 | 52.0385
16 | 1.6505 | 0.0363 | -0.0138 | 45.4683
16.5 | 1.656 | 0.04083 | -0.0134 | 40.5584
17 | 1.6483 | 0.04721 | -0.0137 | 34.9142
17.5 | 1.6413 | 0.05412 | -0.015 | 30.3271
18 | 1.6277 | 0.06244 | -0.0174 | 26.0682
18.5 | 1.6125 | 0.07162 | -0.0207 | 22.5147
19 | 1.5942 | 0.08189 | -0.025 | 19.4676
19.5 | 1.5646 | 0.09474 | -0.0312 | 16.5147
20 | 1.5285 | 0.10956 | -0.039 | 13.9513

## 77. Re 5M Mach 0.25 (1)
BIGFOIL.COM POLAR EXPORT
NACA63-510 a=0.0
NACA63-510 a=0.0 |  |  |  | Cl Max: | 1.169 | at alpha= | 9 | deg
JavaFoil+Calcfoil stall+Eppler ext transition |  |  |  | L/D Max: | 154.07 | at alpha= | 5 | deg
Re: | 5000000 |  |  | Cd Min: | 0.00483 | at alpha= | 0.5 | deg
Mach: | 0.25 |  |  | Cl=0 at alpha= | -2.4083 | deg
|  |  |  | @ Cl=0.1, Cd= | 0.0065264
|  |  |  | @ Cl=0.4, Cd= | 0.0048457
|  |  |  | @ Cl=0.6, Cd= | 0.0977
alpha (deg) | Cl | Cd | Cm | Cl/Cd
-13.5 | -0.064 | 0.09537 | -0.015 | -0.666
-13 | -0.061 | 0.09123 | -0.015 | -0.665
-12.5 | -0.153 | 0.08702 | -0.015 | -1.763
-12 | -0.207 | 0.08042 | -0.015 | -2.576
-11.5 | -0.25 | 0.07558 | -0.015 | -3.31
-11 | -0.287 | 0.07309 | -0.015 | -3.926
-10.5 | -0.319 | 0.06816 | -0.015 | -4.673
-10 | -0.344 | 0.06505 | -0.015 | -5.29
-9.5 | -0.363 | 0.06139 | -0.015 | -5.917
-9 | -0.376 | 0.05792 | -0.015 | -6.489
-8.5 | -0.381 | 0.05517 | -0.015 | -6.908
-8 | -0.379 | 0.05171 | -0.015 | -7.337
-7.5 | -0.37 | 0.04814 | -0.016 | -7.696
-7 | -0.355 | 0.04495 | -0.016 | -7.89
-6.5 | -0.333 | 0.0418 | -0.017 | -7.96
-6 | -0.305 | 0.03842 | -0.018 | -7.949
-5.5 | -0.337 | 0.00746 | -0.035 | -45.122
-5 | -0.29 | 0.00732 | -0.035 | -39.676
-4.5 | -0.24 | 0.00717 | -0.036 | -33.427
-4 | -0.186 | 0.007 | -0.036 | -26.54
-3.5 | -0.129 | 0.00689 | -0.036 | -18.744
-3 | -0.071 | 0.00677 | -0.037 | -10.438
-2.5 | -0.011 | 0.00669 | -0.037 | -1.672
-2 | 0.049 | 0.00661 | -0.037 | 7.407
-1.5 | 0.11 | 0.00651 | -0.038 | 16.835
-1 | 0.17 | 0.00645 | -0.038 | 26.431
-0.5 | 0.231 | 0.00643 | -0.039 | 36.012
0 | 0.293 | 0.00644 | -0.039 | 45.403
0.5 | 0.353 | 0.00483 | -0.039 | 73.047
1 | 0.413 | 0.00485 | -0.04 | 85.281
1.5 | 0.474 | 0.00489 | -0.04 | 96.938
2 | 0.534 | 0.00495 | -0.04 | 107.793
2.5 | 0.594 | 0.00511 | -0.041 | 116.334
3 | 0.654 | 0.00521 | -0.041 | 125.477
3.5 | 0.713 | 0.00533 | -0.042 | 133.857
4 | 0.773 | 0.00556 | -0.042 | 138.931
4.5 | 0.831 | 0.00583 | -0.042 | 142.581
5 | 0.888 | 0.00576 | -0.043 | 154.07
5.5 | 0.943 | 0.00613 | -0.043 | 153.782
6 | 0.996 | 0.00673 | -0.044 | 148.084
6.5 | 1.044 | 0.00976 | -0.044 | 107.011
7 | 1.088 | 0.01041 | -0.044 | 104.494
7.5 | 1.126 | 0.01099 | -0.045 | 102.485
8 | 1.152 | 0.01173 | -0.045 | 98.244
8.5 | 1.167 | 0.01254 | -0.045 | 93.081
9 | 1.169 | 0.0136 | -0.045 | 85.969
9.5 | 1.158 | 0.01467 | -0.046 | 78.923
10 | 1.132 | 0.01606 | -0.046 | 70.51
10.5 | 1.091 | 0.01771 | -0.046 | 61.602
11 | 1.035 | 0.01952 | -0.046 | 53.042
11.5 | 0.961 | 0.02279 | -0.046 | 42.154
12 | 0.873 | 0.02695 | -0.045 | 32.41
12.5 | 0.722 | 0.05753 | -0.039 | 12.56
13 | 0.671 | 0.0396 | -0.044 | 16.947
13.5 | 0.542 | 0.06505 | -0.039 | 8.328
14 | 0.42 | 0.0977 | -0.029 | 4.301

## 78. Re 5M Mach 0.25 (2)
BIGFOIL.COM POLAR EXPORT
NACA63-510 a=0.0
NACA63-510 a=0.0 |  |  |  | Cl Max: | 1.5552 | at alpha= | 14 | deg
XFOIL ncrit=9 |  |  |  | L/D Max: | 162.073 | at alpha= | 4 | deg
Re: | 5000000 |  |  | Cd Min: | 0.25434 | at alpha= | -20 | deg
Mach: | 0.25 |  |  | Cl=0 at alpha= | -2.4616 | deg
|  |  |  | @ Cl=0.1, Cd= | 0.0057878
|  |  |  | @ Cl=0.4, Cd= | 0.0043187
|  |  |  | @ Cl=0.6, Cd= | 0.0040957
alpha (deg) | Cl | Cd | Cm | Cl/Cd
-20 | -0.7513 | 0.25434 | 0.0736 | -2.9539
-19.5 | -0.7321 | 0.24772 | 0.0691 | -2.9554
-19 | -0.7125 | 0.241 | 0.0645 | -2.9564
-18.5 | -0.6931 | 0.23398 | 0.0601 | -2.9622
-18 | -0.6733 | 0.22667 | 0.0557 | -2.9704
-17.5 | -0.6541 | 0.21937 | 0.0513 | -2.9817
-17 | -0.6353 | 0.21173 | 0.0469 | -3.0005
-16.5 | -0.6167 | 0.20417 | 0.0426 | -3.0205
-16 | -0.5998 | 0.19564 | 0.0381 | -3.0658
-15.5 | -0.5845 | 0.18659 | 0.0335 | -3.1325
-15 | -0.5659 | 0.18006 | 0.0294 | -3.1428
-14.5 | -0.5474 | 0.17326 | 0.0254 | -3.1594
-14 | -0.5299 | 0.16613 | 0.0214 | -3.1897
-13.5 | -0.5133 | 0.15866 | 0.0174 | -3.2352
-12.5 | -0.4926 | 0.1384 | 0.0079 | -3.5592
-12 | -0.4857 | 0.12919 | 0.0036 | -3.7596
-11.5 | -0.4702 | 0.12271 | 0.0001 | -3.8318
-11 | -0.4577 | 0.11535 | -0.0038 | -3.9679
-10.5 | -0.4493 | 0.10702 | -0.0079 | -4.1983
-10 | -0.4486 | 0.09737 | -0.0127 | -4.6072
-9.5 | -0.4523 | 0.08757 | -0.0177 | -5.165
-9 | -0.4686 | 0.07654 | -0.0238 | -6.1223
-8.5 | -0.7114 | 0.01483 | -0.0457 | -47.9703
-8 | -0.6567 | 0.01274 | -0.0448 | -51.5463
-7.5 | -0.5995 | 0.01126 | -0.0439 | -53.2416
-7 | -0.541 | 0.01019 | -0.0432 | -53.0913
-6.5 | -0.4836 | 0.00881 | -0.0425 | -54.8922
-6 | -0.4236 | 0.00831 | -0.0421 | -50.9747
-5.5 | -0.3636 | 0.00786 | -0.0418 | -46.2595
-5 | -0.3036 | 0.00751 | -0.0417 | -40.4261
-4.5 | -0.2437 | 0.00717 | -0.0416 | -33.9888
-4 | -0.1845 | 0.0066 | -0.0414 | -27.9545
-3.5 | -0.1245 | 0.00641 | -0.0415 | -19.4228
-3 | -0.0645 | 0.00621 | -0.0417 | -10.3865
-2.5 | -0.0046 | 0.00597 | -0.0418 | -0.77052
-2 | 0.0553 | 0.00584 | -0.0421 | 9.4692
-1.5 | 0.1153 | 0.00577 | -0.0424 | 19.9827
-1 | 0.1752 | 0.00564 | -0.0427 | 31.0638
-0.5 | 0.235 | 0.00558 | -0.0431 | 42.1147
0 | 0.2948 | 0.00549 | -0.0435 | 53.6976
0.5 | 0.3537 | 0.00501 | -0.0441 | 70.5988
1 | 0.4113 | 0.00415 | -0.0447 | 99.1084
1.5 | 0.4699 | 0.00394 | -0.045 | 119.264
2 | 0.5287 | 0.00392 | -0.0452 | 134.8724
3 | 0.6464 | 0.00421 | -0.0457 | 153.5392
3.5 | 0.7041 | 0.0044 | -0.0457 | 160.0227
4 | 0.7585 | 0.00468 | -0.045 | 162.0726
4.5 | 0.8199 | 0.00534 | -0.0462 | 153.5393
5 | 0.8765 | 0.00598 | -0.0463 | 146.5719
5.5 | 0.9322 | 0.00671 | -0.0462 | 138.927
6 | 0.9874 | 0.00746 | -0.046 | 132.3592
6.5 | 1.0417 | 0.00827 | -0.0456 | 125.9613
7 | 1.0969 | 0.00892 | -0.0452 | 122.9709
7.5 | 1.1523 | 0.00948 | -0.0448 | 121.5506
8 | 1.2069 | 0.0101 | -0.0442 | 119.495
8.5 | 1.2609 | 0.01073 | -0.0435 | 117.5116
9 | 1.3129 | 0.01151 | -0.0425 | 114.066
9.5 | 1.3625 | 0.0124 | -0.041 | 109.879
10 | 1.4105 | 0.01334 | -0.0393 | 105.7346
10.5 | 1.4515 | 0.01465 | -0.0366 | 99.0785
11 | 1.4907 | 0.01583 | -0.0337 | 94.1693
11.5 | 1.5118 | 0.01724 | -0.028 | 87.6914
12 | 1.5232 | 0.01925 | -0.0221 | 79.1273
12.5 | 1.5395 | 0.0216 | -0.0181 | 71.2731
13 | 1.5503 | 0.02476 | -0.0146 | 62.6131
13.5 | 1.5486 | 0.02933 | -0.0116 | 52.7992
14 | 1.5552 | 0.03368 | -0.0099 | 46.1758
14.5 | 1.547 | 0.03983 | -0.0089 | 38.8401
15 | 1.5369 | 0.0468 | -0.0092 | 32.8397
15.5 | 1.5222 | 0.05507 | -0.0108 | 27.6412
16 | 1.4943 | 0.06593 | -0.0144 | 22.6649
16.5 | 1.4778 | 0.07609 | -0.0186 | 19.4217
17 | 1.438 | 0.09081 | -0.0259 | 15.8353
17.5 | 1.4032 | 0.10585 | -0.0341 | 13.2565
18 | 1.3671 | 0.12212 | -0.0436 | 11.1947
18.5 | 1.3258 | 0.14026 | -0.0548 | 9.4524
19 | 1.2977 | 0.15628 | -0.065 | 8.3037

## 79. Re 5M Mach 0.50 (1)
BIGFOIL.COM POLAR EXPORT
NACA63-510 a=0.0
NACA63-510 a=0.0 |  |  |  | Cl Max: | 1.183 | at alpha= | 20 | deg
JavaFoil+Calcfoil stall+Eppler ext transition |  |  |  | L/D Max: | 152.594 | at alpha= | 4.5 | deg
Re: | 5000000 |  |  | Cd Min: | 0.00496 | at alpha= | 1.5 | deg
Mach: | 0.5 |  |  | Cl=0 at alpha= | -2.4091 | deg
|  |  |  | @ Cl=0.1, Cd= | 0.0067221
|  |  |  | @ Cl=0.4, Cd= | 0.0049944
|  |  |  | @ Cl=0.6, Cd= | 0.0050701
alpha (deg) | Cl | Cd | Cm | Cl/Cd
-20 | -0.955 | 0.15757 | -0.018 | -6.059
-19.5 | -0.928 | 0.15053 | -0.018 | -6.165
-19 | -0.901 | 0.14799 | -0.018 | -6.091
-18.5 | -0.875 | 0.1435 | -0.018 | -6.096
-18 | -0.849 | 0.13965 | -0.018 | -6.078
-17.5 | -0.821 | 0.13425 | -0.018 | -6.116
-17 | -0.793 | 0.12843 | -0.018 | -6.173
-16.5 | -0.766 | 0.12466 | -0.018 | -6.145
-16 | -0.739 | 0.12226 | -0.018 | -6.046
-15.5 | -0.712 | 0.11834 | -0.018 | -6.019
-15 | -0.685 | 0.11127 | -0.018 | -6.16
-14.5 | -0.658 | 0.10786 | -0.018 | -6.101
-14 | -0.63 | 0.1001 | -0.018 | -6.299
-13.5 | -0.604 | 0.09121 | -0.018 | -6.621
-13 | -0.577 | 0.08535 | -0.018 | -6.759
-12.5 | -0.55 | 0.079 | -0.018 | -6.962
-12 | -0.523 | 0.07331 | -0.019 | -7.132
-11.5 | -0.494 | 0.10259 | -0.017 | -4.817
-11 | -0.467 | 0.07952 | -0.017 | -5.872
-10.5 | -0.44 | 0.07039 | -0.018 | -6.25
-10 | -0.413 | 0.06407 | -0.018 | -6.446
-9.5 | -0.386 | 0.05847 | -0.018 | -6.601
-9 | -0.359 | 0.0551 | -0.019 | -6.519
-8.5 | -0.332 | 0.0511 | -0.02 | -6.502
-8 | -0.306 | 0.04744 | -0.02 | -6.439
-7.5 | -0.276 | 0.05463 | -0.017 | -5.058
-7 | -0.249 | 0.04844 | -0.017 | -5.144
-6.5 | -0.222 | 0.04428 | -0.018 | -5.016
-6 | -0.195 | 0.04084 | -0.019 | -4.778
-5.5 | -0.168 | 0.03766 | -0.02 | -4.469
-5 | -0.141 | 0.03857 | -0.018 | -3.642
-4.5 | -0.188 | 0.03606 | -0.018 | -5.213
-4 | -0.157 | 0.03298 | -0.02 | -4.766
-3.5 | -0.14 | 0.00723 | -0.041 | -19.371
-3 | -0.078 | 0.00706 | -0.041 | -11.007
-2.5 | -0.012 | 0.00691 | -0.041 | -1.791
-2 | 0.054 | 0.00681 | -0.042 | 7.996
-1.5 | 0.122 | 0.00668 | -0.042 | 18.28
-1 | 0.19 | 0.00663 | -0.043 | 28.676
-0.5 | 0.259 | 0.00659 | -0.043 | 39.209
0 | 0.327 | 0.00634 | -0.043 | 51.592
0.5 | 0.394 | 0.00499 | -0.044 | 78.958
1 | 0.462 | 0.00504 | -0.044 | 91.679
1.5 | 0.529 | 0.00496 | -0.045 | 106.707
2 | 0.596 | 0.00506 | -0.045 | 117.853
2.5 | 0.663 | 0.00523 | -0.046 | 126.682
3 | 0.73 | 0.0055 | -0.046 | 132.773
3.5 | 0.796 | 0.00579 | -0.046 | 137.448
4 | 0.862 | 0.00574 | -0.047 | 150.212
4.5 | 0.925 | 0.00606 | -0.047 | 152.594
5 | 0.986 | 0.00788 | -0.048 | 125.081
5.5 | 1.042 | 0.00883 | -0.048 | 118.047
6 | 1.087 | 0.0112 | -0.048 | 97.024
6.5 | 1.125 | 0.01221 | -0.048 | 92.088
7 | 1.146 | 0.01337 | -0.049 | 85.696
7.5 | 1.138 | 0.01493 | -0.049 | 76.244
8 | 1.015 | 0.01714 | -0.049 | 59.193
8.5 | 0.693 | 0.01917 | -0.049 | 36.135
9 | 0.723 | 0.0197 | -0.049 | 36.671
9.5 | 0.746 | 0.02296 | -0.049 | 32.471
10 | 0.658 | 0.0714 | -0.024 | 9.209
10.5 | 0.802 | 0.02575 | -0.05 | 31.137
11 | 0.815 | 0.03261 | -0.049 | 24.976
11.5 | 0.736 | 0.08655 | -0.027 | 8.507
12 | 0.771 | 0.07967 | -0.033 | 9.681
12.5 | 0.788 | 0.09159 | -0.028 | 8.608
13 | 0.82 | 0.09661 | -0.032 | 8.485
13.5 | 0.839 | 0.10168 | -0.029 | 8.253
14 | 0.866 | 0.10598 | -0.03 | 8.173
14.5 | 0.903 | 0.10737 | -0.036 | 8.409
15 | 0.917 | 0.11414 | -0.031 | 8.035
15.5 | 0.946 | 0.11933 | -0.033 | 7.923
16 | 0.98 | 0.1217 | -0.037 | 8.055
16.5 | 0.995 | 0.12759 | -0.034 | 7.797
17 | 1.022 | 0.13307 | -0.035 | 7.677
17.5 | 1.059 | 0.13269 | -0.039 | 7.981
18 | 1.081 | 0.14658 | -0.039 | 7.378
18.5 | 1.098 | 0.14363 | -0.037 | 7.646
19 | 1.128 | 0.14798 | -0.039 | 7.621
19.5 | 1.168 | 0.14587 | -0.043 | 8.011
20 | 1.183 | 0.16673 | -0.041 | 7.092

## 80. Re 5M Mach 0.50 (2)
BIGFOIL.COM POLAR EXPORT
NACA63-510 a=0.0
NACA63-510 a=0.0 |  |  |  | Cl Max: | 1.3869 | at alpha= | 8.5 | deg
XFOIL ncrit=9 |  |  |  | L/D Max: | 168.615 | at alpha= | 4 | deg
Re: | 5000000 |  |  | Cd Min: | 0.27906 | at alpha= | -20 | deg
Mach: | 0.5 |  |  | Cl=0 at alpha= | -2.4604 | deg
|  |  |  | @ Cl=0.1, Cd= | 0.0060019
|  |  |  | @ Cl=0.4, Cd= | 0.0054837
|  |  |  | @ Cl=0.6, Cd= | 0.0041588
alpha (deg) | Cl | Cd | Cm | Cl/Cd
-20 | -0.8248 | 0.27906 | 0.0896 | -2.9556
-19.5 | -0.8014 | 0.27086 | 0.0842 | -2.9587
-19 | -0.7771 | 0.2624 | 0.0788 | -2.9615
-18.5 | -0.753 | 0.25385 | 0.0735 | -2.9663
-18 | -0.7291 | 0.24536 | 0.0683 | -2.9716
-17.5 | -0.7053 | 0.23686 | 0.063 | -2.9777
-17 | -0.6818 | 0.22825 | 0.0578 | -2.9871
-16.5 | -0.6584 | 0.2198 | 0.0527 | -2.9955
-16 | -0.6361 | 0.21132 | 0.0475 | -3.0101
-15.5 | -0.6136 | 0.20275 | 0.0425 | -3.0264
-14 | -0.5461 | 0.1783 | 0.0281 | -3.0628
-13.5 | -0.5264 | 0.1704 | 0.0245 | -3.0892
-13 | -0.5059 | 0.16212 | 0.02 | -3.1205
-12.5 | -0.486 | 0.15387 | 0.0154 | -3.1585
-12 | -0.4681 | 0.14558 | 0.0109 | -3.2154
-11.5 | -0.4539 | 0.13588 | 0.006 | -3.3404
-11 | -0.4376 | 0.12737 | 0.0014 | -3.4357
-10.5 | -0.4201 | 0.11967 | -0.0029 | -3.5105
-10 | -0.4056 | 0.11146 | -0.0073 | -3.639
-9.5 | -0.394 | 0.10277 | -0.0119 | -3.8338
-9 | -0.3831 | 0.09456 | -0.0164 | -4.0514
-8.5 | -0.3694 | 0.08736 | -0.0204 | -4.2285
-8 | -0.3667 | 0.07864 | -0.0254 | -4.663
-7.5 | -0.3601 | 0.07138 | -0.0297 | -5.0448
-7 | -0.3651 | 0.06342 | -0.0347 | -5.7569
-6.5 | -0.3666 | 0.0559 | -0.0421 | -6.5581
-6 | -0.3552 | 0.04712 | -0.0482 | -7.5382
-5.5 | -0.3336 | 0.038 | -0.0521 | -8.7789
-5 | -0.3012 | 0.02857 | -0.0536 | -10.5425
-4.5 | -0.257 | 0.02004 | -0.0533 | -12.8244
-4 | -0.207 | 0.01132 | -0.0519 | -18.2862
-3.5 | -0.1451 | 0.00759 | -0.0503 | -19.1173
-3 | -0.0752 | 0.00693 | -0.0494 | -10.8514
-2.5 | -0.0055 | 0.00646 | -0.0488 | -0.85139
-2 | 0.0639 | 0.00608 | -0.0486 | 10.5099
-1.5 | 0.1332 | 0.00593 | -0.0486 | 22.4621
-1 | 0.2022 | 0.0058 | -0.0487 | 34.8621
-0.5 | 0.271 | 0.00573 | -0.049 | 47.2949
0 | 0.3396 | 0.00567 | -0.0493 | 59.8942
0.5 | 0.4077 | 0.00546 | -0.0498 | 74.6703
1 | 0.4728 | 0.00435 | -0.0505 | 108.6897
1.5 | 0.5402 | 0.00415 | -0.0508 | 130.1687
2 | 0.6081 | 0.00416 | -0.051 | 146.1779
2.5 | 0.6765 | 0.00432 | -0.0512 | 156.5972
3 | 0.7446 | 0.00454 | -0.0513 | 164.0088
3.5 | 0.8116 | 0.00484 | -0.051 | 167.686
4 | 0.8768 | 0.0052 | -0.0502 | 168.6154
4.5 | 0.9424 | 0.00594 | -0.0496 | 158.6532
5 | 1.0088 | 0.00681 | -0.0491 | 148.1351
5.5 | 1.0712 | 0.00785 | -0.0477 | 136.4586
6 | 1.1318 | 0.00899 | -0.0457 | 125.8954
6.5 | 1.1956 | 0.00981 | -0.0436 | 121.8756
7 | 1.259 | 0.01063 | -0.0411 | 118.4384
7.5 | 1.3193 | 0.01159 | -0.0378 | 113.8309
8 | 1.371 | 0.01292 | -0.0329 | 106.1146
8.5 | 1.3869 | 0.01504 | -0.0235 | 92.2141
9 | 1.3746 | 0.01932 | -0.0148 | 71.1491
9.5 | 1.3537 | 0.02554 | -0.0092 | 53.0031
10 | 1.3268 | 0.03311 | -0.0058 | 40.0725
10.5 | 1.2964 | 0.04188 | -0.0047 | 30.9551
11 | 1.2635 | 0.05218 | -0.0066 | 24.2143
11.5 | 1.2321 | 0.06372 | -0.0109 | 19.3362
12 | 1.2 | 0.07673 | -0.0175 | 15.6393
12.5 | 1.1677 | 0.09116 | -0.0261 | 12.8093
13 | 1.1409 | 0.10602 | -0.0354 | 10.7612
13.5 | 1.1176 | 0.12132 | -0.0452 | 9.212

## 81. Re 6M Mach 0.00 (1)
BIGFOIL.COM POLAR EXPORT
NACA63-510 a=0.0
NACA63-510 a=0.0 |  |  |  | Cl Max: | 1.189 | at alpha= | 9.5 | deg
JavaFoil+Calcfoil stall+Eppler ext transition |  |  |  | L/D Max: | 153.789 | at alpha= | 5.5 | deg
Re: | 6000000 |  |  | Cd Min: | 0.00478 | at alpha= | 1 | deg
Mach: | 0 |  |  | Cl=0 at alpha= | -2.4052 | deg
|  |  |  | @ Cl=0.1, Cd= | 0.0063351
|  |  |  | @ Cl=0.4, Cd= | 0.00478
|  |  |  | @ Cl=0.6, Cd= | 0.0051033
alpha (deg) | Cl | Cd | Cm | Cl/Cd
-16 | -0.336 | 0.11965 | -0.014 | -2.805
-15.5 | -0.352 | 0.11312 | -0.014 | -3.115
-15 | -0.369 | 0.10642 | -0.014 | -3.472
-14.5 | -0.387 | 0.10221 | -0.014 | -3.783
-14 | -0.403 | 0.0985 | -0.014 | -4.095
-13.5 | -0.42 | 0.09247 | -0.014 | -4.542
-13 | -0.435 | 0.08783 | -0.014 | -4.957
-12.5 | -0.45 | 0.08309 | -0.014 | -5.413
-12 | -0.458 | 0.07906 | -0.014 | -5.792
-11.5 | -0.463 | 0.07523 | -0.014 | -6.159
-11 | -0.467 | 0.07138 | -0.014 | -6.535
-10.5 | -0.467 | 0.06669 | -0.014 | -7.003
-10 | -0.464 | 0.0628 | -0.015 | -7.393
-9.5 | -0.458 | 0.05903 | -0.015 | -7.759
-9 | -0.448 | 0.0555 | -0.015 | -8.078
-8.5 | -0.435 | 0.0514 | -0.016 | -8.461
-8 | -0.417 | 0.04916 | -0.016 | -8.472
-7.5 | -0.396 | 0.04491 | -0.017 | -8.814
-7 | -0.371 | 0.0412 | -0.019 | -9.01
-6.5 | -0.345 | 0.0363 | -0.021 | -9.5
-6 | -0.379 | 0.00739 | -0.034 | -51.371
-5.5 | -0.334 | 0.0072 | -0.034 | -46.436
-5 | -0.286 | 0.00703 | -0.034 | -40.668
-4.5 | -0.235 | 0.00688 | -0.035 | -34.108
-4 | -0.181 | 0.0068 | -0.035 | -26.636
-3.5 | -0.126 | 0.00667 | -0.035 | -18.819
-3 | -0.069 | 0.00657 | -0.036 | -10.445
-2.5 | -0.011 | 0.00647 | -0.036 | -1.677
-2 | 0.047 | 0.00638 | -0.036 | 7.441
-1.5 | 0.106 | 0.00633 | -0.037 | 16.78
-1 | 0.165 | 0.00628 | -0.037 | 26.284
-0.5 | 0.224 | 0.00627 | -0.037 | 35.734
0 | 0.283 | 0.00625 | -0.038 | 45.296
0.5 | 0.342 | 0.00502 | -0.038 | 68.09
1 | 0.4 | 0.00478 | -0.038 | 83.663
1.5 | 0.459 | 0.00484 | -0.039 | 94.771
2 | 0.517 | 0.00493 | -0.039 | 104.976
2.5 | 0.575 | 0.00503 | -0.039 | 114.272
3 | 0.633 | 0.0052 | -0.04 | 121.799
3.5 | 0.691 | 0.00523 | -0.04 | 132.197
4 | 0.749 | 0.00542 | -0.041 | 138.153
4.5 | 0.805 | 0.00565 | -0.041 | 142.473
5 | 0.861 | 0.00598 | -0.041 | 143.966
5.5 | 0.915 | 0.00595 | -0.042 | 153.789
6 | 0.968 | 0.00645 | -0.042 | 149.911
6.5 | 1.017 | 0.00743 | -0.043 | 136.911
7 | 1.063 | 0.00951 | -0.043 | 111.672
7.5 | 1.105 | 0.01006 | -0.043 | 109.754
8 | 1.138 | 0.01062 | -0.044 | 107.162
8.5 | 1.163 | 0.01121 | -0.044 | 103.771
9 | 1.18 | 0.01193 | -0.044 | 98.882
9.5 | 1.189 | 0.01265 | -0.044 | 93.955
10 | 1.189 | 0.01365 | -0.045 | 87.099
10.5 | 1.179 | 0.01489 | -0.045 | 79.192
11 | 1.163 | 0.01595 | -0.045 | 72.923
11.5 | 1.137 | 0.01771 | -0.045 | 64.224
12 | 1.107 | 0.01889 | -0.045 | 58.633
12.5 | 1.07 | 0.02076 | -0.046 | 51.526
13 | 1.028 | 0.02289 | -0.046 | 44.893
13.5 | 0.976 | 0.0272 | -0.045 | 35.882
14 | 0.925 | 0.03132 | -0.045 | 29.527
14.5 | 0.868 | 0.03815 | -0.045 | 22.752

## 82. Re 6M Mach 0.00 (2)
BIGFOIL.COM POLAR EXPORT
NACA63-510 a=0.0
NACA63-510 a=0.0 |  |  |  | Cl Max: | 1.6947 | at alpha= | 16.5 | deg
XFOIL ncrit=9 |  |  |  | L/D Max: | 157.651 | at alpha= | 3.5 | deg
Re: | 6000000 |  |  | Cd Min: | 0.09331 | at alpha= | 20 | deg
Mach: | 0 |  |  | Cl=0 at alpha= | -2.4591 | deg
|  |  |  | @ Cl=0.1, Cd= | 0.0055608
|  |  |  | @ Cl=0.4, Cd= | 0.0041297
|  |  |  | @ Cl=0.6, Cd= | 0.0040459
alpha (deg) | Cl | Cd | Cm | Cl/Cd
-15 | -1.2899 | 0.02759 | -0.0459 | -46.7524
-14.5 | -1.2682 | 0.02322 | -0.0442 | -54.6167
-14 | -1.2375 | 0.02022 | -0.0423 | -61.2018
-13.5 | -1.1973 | 0.01835 | -0.0409 | -65.248
-13 | -1.1522 | 0.01681 | -0.0401 | -68.5425
-12.5 | -1.104 | 0.0156 | -0.0395 | -70.7692
-12 | -1.0539 | 0.01463 | -0.0391 | -72.0369
-11.5 | -1.0026 | 0.01378 | -0.0388 | -72.7576
-11 | -0.9505 | 0.01301 | -0.0386 | -73.0592
-10.5 | -0.8994 | 0.01183 | -0.0382 | -76.027
-10 | -0.847 | 0.01083 | -0.038 | -78.2087
-9.5 | -0.7932 | 0.01016 | -0.0378 | -78.0709
-9 | -0.7386 | 0.00962 | -0.0378 | -76.7775
-8.5 | -0.6835 | 0.00916 | -0.0378 | -74.6179
-8 | -0.6278 | 0.00884 | -0.0379 | -71.0181
-7.5 | -0.5717 | 0.00859 | -0.038 | -66.5541
-7 | -0.5168 | 0.00787 | -0.038 | -65.6671
-6.5 | -0.4607 | 0.00748 | -0.0381 | -61.5909
-6 | -0.4043 | 0.00718 | -0.0382 | -56.3092
-5.5 | -0.3476 | 0.00691 | -0.0384 | -50.3039
-5 | -0.2906 | 0.00674 | -0.0387 | -43.1157
-4.5 | -0.2338 | 0.00642 | -0.0389 | -36.4174
-4 | -0.1768 | 0.00618 | -0.0391 | -28.6084
-3.5 | -0.1195 | 0.00602 | -0.0394 | -19.8505
-3 | -0.0621 | 0.00589 | -0.0397 | -10.5433
-2.5 | -0.0047 | 0.00572 | -0.04 | -0.82168
-2 | 0.0528 | 0.00561 | -0.0404 | 9.4118
-1.5 | 0.1104 | 0.00555 | -0.0408 | 19.8919
-1 | 0.1679 | 0.00545 | -0.0412 | 30.8073
-0.5 | 0.2255 | 0.00539 | -0.0416 | 41.8367
0 | 0.2831 | 0.00532 | -0.042 | 53.2143
0.5 | 0.3402 | 0.00502 | -0.0425 | 67.7689
1 | 0.3959 | 0.00415 | -0.0432 | 95.3976
1.5 | 0.4523 | 0.00387 | -0.0436 | 116.8734
2 | 0.5087 | 0.00381 | -0.0438 | 133.5171
2.5 | 0.5656 | 0.00393 | -0.0442 | 143.9186
3 | 0.622 | 0.00412 | -0.0445 | 150.9709
3.5 | 0.6779 | 0.0043 | -0.0447 | 157.6512
4 | 0.7316 | 0.00468 | -0.0446 | 156.3248
4.5 | 0.783 | 0.00516 | -0.0441 | 151.7442
5 | 0.8422 | 0.00572 | -0.0454 | 147.2378
5.5 | 0.896 | 0.00635 | -0.0456 | 141.1024
6 | 0.9494 | 0.00697 | -0.0457 | 136.2123
6.5 | 1.0018 | 0.0077 | -0.0456 | 130.1039
7 | 1.0547 | 0.00828 | -0.0457 | 127.3792
7.5 | 1.1078 | 0.00876 | -0.0457 | 126.4612
8 | 1.1606 | 0.00923 | -0.0457 | 125.7421
8.5 | 1.2127 | 0.00973 | -0.0456 | 124.6351
9 | 1.2637 | 0.01031 | -0.0454 | 122.5703
9.5 | 1.3135 | 0.01095 | -0.0451 | 119.9543
10 | 1.3617 | 0.01168 | -0.0445 | 116.5839
10.5 | 1.4091 | 0.01241 | -0.0439 | 113.5455
11 | 1.4538 | 0.0133 | -0.0429 | 109.3083
11.5 | 1.4981 | 0.01407 | -0.0418 | 106.4748
12 | 1.5395 | 0.01494 | -0.0404 | 103.0455
12.5 | 1.5778 | 0.01588 | -0.0386 | 99.3577
13 | 1.609 | 0.01697 | -0.0357 | 94.8144
13.5 | 1.6208 | 0.0183 | -0.0298 | 88.5683
14 | 1.638 | 0.01992 | -0.026 | 82.2289
14.5 | 1.6544 | 0.02195 | -0.0228 | 75.3713
15 | 1.6676 | 0.0245 | -0.0201 | 68.0653
15.5 | 1.6809 | 0.02731 | -0.018 | 61.5489
16 | 1.6861 | 0.0311 | -0.0161 | 54.2154
16.5 | 1.6947 | 0.03486 | -0.0151 | 48.6145
17 | 1.6914 | 0.0401 | -0.0144 | 42.1796
17.5 | 1.6893 | 0.04567 | -0.0146 | 36.9893
18 | 1.6787 | 0.05279 | -0.0157 | 31.7996
18.5 | 1.6709 | 0.06011 | -0.0177 | 27.7974
19 | 1.6495 | 0.06993 | -0.021 | 23.5879
19.5 | 1.6293 | 0.0803 | -0.0253 | 20.2902
20 | 1.5974 | 0.09331 | -0.0314 | 17.1193

## 83. Re 6M Mach 0.10 (1)
BIGFOIL.COM POLAR EXPORT
NACA63-510 a=0.0
NACA63-510 a=0.0 |  |  |  | Cl Max: | 1.186 | at alpha= | 9.5 | deg
JavaFoil+Calcfoil stall+Eppler ext transition |  |  |  | L/D Max: | 152.405 | at alpha= | 5.5 | deg
Re: | 6000000 |  |  | Cd Min: | 0.00482 | at alpha= | 1 | deg
Mach: | 0.1 |  |  | Cl=0 at alpha= | -2.4068 | deg
|  |  |  | @ Cl=0.1, Cd= | 0.0063307
|  |  |  | @ Cl=0.4, Cd= | 0.0048265
|  |  |  | @ Cl=0.6, Cd= | 0.0050945
alpha (deg) | Cl | Cd | Cm | Cl/Cd
-15.5 | -0.309 | 0.11427 | -0.014 | -2.708
-15 | -0.329 | 0.10767 | -0.014 | -3.052
-14.5 | -0.348 | 0.10223 | -0.014 | -3.406
-14 | -0.368 | 0.09758 | -0.014 | -3.768
-13.5 | -0.387 | 0.0927 | -0.014 | -4.173
-13 | -0.405 | 0.08853 | -0.014 | -4.58
-12.5 | -0.423 | 0.08386 | -0.014 | -5.044
-12 | -0.434 | 0.07846 | -0.014 | -5.534
-11.5 | -0.443 | 0.07401 | -0.014 | -5.985
-11 | -0.449 | 0.0717 | -0.014 | -6.259
-10.5 | -0.452 | 0.06767 | -0.014 | -6.682
-10 | -0.452 | 0.0635 | -0.014 | -7.12
-9.5 | -0.448 | 0.05961 | -0.015 | -7.521
-9 | -0.441 | 0.05587 | -0.015 | -7.888
-8.5 | -0.429 | 0.05219 | -0.015 | -8.221
-8 | -0.413 | 0.04958 | -0.016 | -8.325
-7.5 | -0.393 | 0.04529 | -0.017 | -8.681
-7 | -0.369 | 0.04187 | -0.018 | -8.818
-6.5 | -0.342 | 0.03843 | -0.019 | -8.891
-6 | -0.38 | 0.00739 | -0.034 | -51.357
-5.5 | -0.335 | 0.00722 | -0.034 | -46.42
-5 | -0.287 | 0.00706 | -0.034 | -40.605
-4.5 | -0.236 | 0.00691 | -0.035 | -34.088
-4 | -0.182 | 0.0068 | -0.035 | -26.734
-3.5 | -0.126 | 0.00667 | -0.035 | -18.904
-3 | -0.069 | 0.00656 | -0.036 | -10.519
-2.5 | -0.011 | 0.0065 | -0.036 | -1.676
-2 | 0.048 | 0.00641 | -0.036 | 7.444
-1.5 | 0.107 | 0.00632 | -0.037 | 16.885
-1 | 0.166 | 0.00631 | -0.037 | 26.284
-0.5 | 0.225 | 0.00628 | -0.037 | 35.858
0 | 0.285 | 0.00624 | -0.038 | 45.623
0.5 | 0.344 | 0.00501 | -0.038 | 68.59
1 | 0.402 | 0.00482 | -0.039 | 83.41
1.5 | 0.461 | 0.00488 | -0.039 | 94.398
2 | 0.52 | 0.00492 | -0.039 | 105.686
2.5 | 0.578 | 0.00503 | -0.04 | 114.837
3 | 0.636 | 0.0052 | -0.04 | 122.412
3.5 | 0.695 | 0.00525 | -0.04 | 132.207
4 | 0.752 | 0.00546 | -0.041 | 137.751
4.5 | 0.809 | 0.00569 | -0.041 | 142.205
5 | 0.865 | 0.00598 | -0.042 | 144.795
5.5 | 0.919 | 0.00603 | -0.042 | 152.405
6 | 0.972 | 0.00646 | -0.042 | 150.498
6.5 | 1.021 | 0.0091 | -0.043 | 112.196
7 | 1.067 | 0.0096 | -0.043 | 111.134
7.5 | 1.108 | 0.01015 | -0.044 | 109.211
8 | 1.141 | 0.01073 | -0.044 | 106.332
8.5 | 1.165 | 0.01137 | -0.044 | 102.437
9 | 1.18 | 0.01218 | -0.044 | 96.88
9.5 | 1.186 | 0.0129 | -0.045 | 91.991
10 | 1.183 | 0.01387 | -0.045 | 85.29
10.5 | 1.171 | 0.01501 | -0.045 | 78.006
11 | 1.15 | 0.01633 | -0.045 | 70.407
11.5 | 1.119 | 0.01816 | -0.045 | 61.601
12 | 1.081 | 0.02008 | -0.045 | 53.853
12.5 | 1.041 | 0.02148 | -0.046 | 48.458
13 | 0.991 | 0.02419 | -0.046 | 40.981
13.5 | 0.933 | 0.02903 | -0.045 | 32.154
14 | 0.874 | 0.03447 | -0.045 | 25.37
14.5 | 0.81 | 0.04372 | -0.044 | 18.514

## 84. Re 6M Mach 0.10 (2)
BIGFOIL.COM POLAR EXPORT
NACA63-510 a=0.0
NACA63-510 a=0.0 |  |  |  | Cl Max: | 1.6782 | at alpha= | 16.5 | deg
XFOIL ncrit=9 |  |  |  | L/D Max: | 158.283 | at alpha= | 3.5 | deg
Re: | 6000000 |  |  | Cd Min: | 0.22893 | at alpha= | -18.5 | deg
Mach: | 0.1 |  |  | Cl=0 at alpha= | -2.4585 | deg
|  |  |  | @ Cl=0.1, Cd= | 0.0055696
|  |  |  | @ Cl=0.4, Cd= | 0.0041419
|  |  |  | @ Cl=0.6, Cd= | 0.0040479
alpha (deg) | Cl | Cd | Cm | Cl/Cd
-18.5 | -0.6823 | 0.22893 | 0.057 | -2.9804
-18 | -0.6639 | 0.22241 | 0.0528 | -2.985
-17.5 | -0.6455 | 0.2157 | 0.0485 | -2.9926
-17 | -0.6267 | 0.20841 | 0.0444 | -3.0071
-16.5 | -0.6091 | 0.20097 | 0.0402 | -3.0308
-16 | -0.5933 | 0.1923 | 0.0359 | -3.0853
-15.5 | -0.5762 | 0.18492 | 0.0318 | -3.1159
-13.5 | -1.1787 | 0.02489 | -0.0452 | -47.3564
-13 | -1.1521 | 0.02014 | -0.0435 | -57.2046
-12.5 | -1.1097 | 0.01772 | -0.0424 | -62.6242
-12 | -1.062 | 0.01606 | -0.0416 | -66.127
-11.5 | -1.0116 | 0.01478 | -0.0409 | -68.4438
-11 | -0.9596 | 0.01374 | -0.0404 | -69.8399
-10.5 | -0.9064 | 0.01286 | -0.04 | -70.4821
-10 | -0.8544 | 0.0115 | -0.0395 | -74.2957
-9.5 | -0.8006 | 0.01056 | -0.0392 | -75.8144
-9 | -0.7455 | 0.0099 | -0.039 | -75.303
-8.5 | -0.6898 | 0.00937 | -0.0388 | -73.6179
-8 | -0.6335 | 0.00898 | -0.0388 | -70.5457
-7.5 | -0.5767 | 0.00869 | -0.0388 | -66.3636
-7 | -0.521 | 0.00802 | -0.0387 | -64.9626
-6.5 | -0.4645 | 0.00757 | -0.0387 | -61.3606
-6 | -0.4075 | 0.00725 | -0.0388 | -56.2069
-5 | -0.2928 | 0.00677 | -0.0391 | -43.2496
-4.5 | -0.2355 | 0.00648 | -0.0393 | -36.3426
-4 | -0.1781 | 0.0062 | -0.0394 | -28.7258
-3.5 | -0.1204 | 0.00603 | -0.0397 | -19.9668
-3 | -0.0626 | 0.0059 | -0.04 | -10.6102
-2.5 | -0.0048 | 0.00573 | -0.0403 | -0.8377
-2 | 0.0531 | 0.00561 | -0.0407 | 9.4652
-1.5 | 0.1111 | 0.00556 | -0.041 | 19.982
-1 | 0.169 | 0.00546 | -0.0414 | 30.9524
-0.5 | 0.227 | 0.0054 | -0.0418 | 42.037
0 | 0.2848 | 0.00532 | -0.0422 | 53.5338
0.5 | 0.3423 | 0.00504 | -0.0427 | 67.9167
1 | 0.3983 | 0.00415 | -0.0434 | 95.9759
1.5 | 0.455 | 0.00388 | -0.0438 | 117.268
2 | 0.5118 | 0.00382 | -0.0441 | 133.9791
2.5 | 0.5691 | 0.00395 | -0.0444 | 144.0759
3 | 0.6259 | 0.00413 | -0.0448 | 151.5496
3.5 | 0.6822 | 0.00431 | -0.045 | 158.2831
4 | 0.7362 | 0.0047 | -0.0448 | 156.6383
4.5 | 0.7877 | 0.00519 | -0.0442 | 151.7726
5 | 0.8474 | 0.00576 | -0.0455 | 147.1181
5.5 | 0.9015 | 0.0064 | -0.0457 | 140.8594
6 | 0.9553 | 0.00703 | -0.0458 | 135.889
6.5 | 1.0082 | 0.00775 | -0.0457 | 130.0903
7 | 1.0615 | 0.00833 | -0.0457 | 127.431
7.5 | 1.115 | 0.00883 | -0.0456 | 126.2741
8 | 1.1681 | 0.00931 | -0.0456 | 125.4672
8.5 | 1.2208 | 0.00981 | -0.0454 | 124.4444
9 | 1.2721 | 0.01041 | -0.0451 | 122.1998
9.5 | 1.322 | 0.01109 | -0.0447 | 119.2065
10 | 1.3705 | 0.01183 | -0.044 | 115.8495
10.5 | 1.4175 | 0.01265 | -0.0431 | 112.0553
11 | 1.4626 | 0.01351 | -0.042 | 108.2605
11.5 | 1.5064 | 0.01435 | -0.0407 | 104.9756
12 | 1.5466 | 0.0153 | -0.0389 | 101.085
12.5 | 1.583 | 0.01633 | -0.0366 | 96.9382
13 | 1.6037 | 0.01749 | -0.0316 | 91.6924
13.5 | 1.6163 | 0.01913 | -0.0265 | 84.4903
14 | 1.6337 | 0.02102 | -0.023 | 77.7212
14.5 | 1.6489 | 0.02337 | -0.02 | 70.5563
15 | 1.6602 | 0.02632 | -0.0175 | 63.0775
15.5 | 1.6713 | 0.02957 | -0.0156 | 56.5201
16 | 1.6729 | 0.03397 | -0.0141 | 49.2464
16.5 | 1.6782 | 0.03836 | -0.0133 | 43.7487
17 | 1.6699 | 0.04456 | -0.0132 | 37.4753
17.5 | 1.6629 | 0.05124 | -0.0142 | 32.4532
18 | 1.6446 | 0.05995 | -0.0164 | 27.4329
18.5 | 1.6326 | 0.06848 | -0.0193 | 23.8405
19 | 1.5877 | 0.08286 | -0.0254 | 19.1612
19.5 | 1.566 | 0.09443 | -0.031 | 16.5837
20 | 1.5265 | 0.10994 | -0.0392 | 13.8848

## 85. Re 6M Mach 0.25 (1)
BIGFOIL.COM POLAR EXPORT
NACA63-510 a=0.0
NACA63-510 a=0.0 |  |  |  | Cl Max: | 1.171 | at alpha= | 9 | deg
JavaFoil+Calcfoil stall+Eppler ext transition |  |  |  | L/D Max: | 152.559 | at alpha= | 5 | deg
Re: | 6000000 |  |  | Cd Min: | 0.00486 | at alpha= | 1 | deg
Mach: | 0.25 |  |  | Cl=0 at alpha= | -2.4083 | deg
|  |  |  | @ Cl=0.1, Cd= | 0.0063864
|  |  |  | @ Cl=0.4, Cd= | 0.0049033
|  |  |  | @ Cl=0.6, Cd= | 0.09444
alpha (deg) | Cl | Cd | Cm | Cl/Cd
-13.5 | -0.064 | 0.09464 | -0.015 | -0.671
-13 | -0.061 | 0.08955 | -0.015 | -0.678
-12.5 | -0.154 | 0.08507 | -0.015 | -1.805
-12 | -0.207 | 0.07936 | -0.015 | -2.611
-11.5 | -0.25 | 0.07564 | -0.015 | -3.308
-11 | -0.287 | 0.07289 | -0.015 | -3.938
-10.5 | -0.319 | 0.06784 | -0.015 | -4.697
-10 | -0.344 | 0.06372 | -0.015 | -5.403
-9.5 | -0.363 | 0.06108 | -0.015 | -5.949
-9 | -0.376 | 0.05755 | -0.015 | -6.532
-8.5 | -0.381 | 0.05459 | -0.015 | -6.984
-8 | -0.38 | 0.05057 | -0.015 | -7.505
-7.5 | -0.371 | 0.04779 | -0.016 | -7.753
-7 | -0.355 | 0.0444 | -0.016 | -7.993
-6.5 | -0.333 | 0.04077 | -0.018 | -8.177
-6 | -0.308 | 0.03578 | -0.021 | -8.622
-5.5 | -0.337 | 0.00731 | -0.035 | -46.029
-5 | -0.29 | 0.00716 | -0.035 | -40.568
-4.5 | -0.24 | 0.007 | -0.036 | -34.238
-4 | -0.186 | 0.00683 | -0.036 | -27.17
-3.5 | -0.129 | 0.00674 | -0.036 | -19.163
-3 | -0.071 | 0.00664 | -0.037 | -10.643
-2.5 | -0.011 | 0.00655 | -0.037 | -1.708
-2 | 0.049 | 0.00647 | -0.037 | 7.566
-1.5 | 0.11 | 0.00637 | -0.038 | 17.207
-1 | 0.17 | 0.00635 | -0.038 | 26.834
-0.5 | 0.231 | 0.00631 | -0.039 | 36.689
0 | 0.293 | 0.00633 | -0.039 | 46.231
0.5 | 0.353 | 0.00506 | -0.039 | 69.751
1 | 0.413 | 0.00486 | -0.04 | 85.084
1.5 | 0.474 | 0.00489 | -0.04 | 96.789
2 | 0.534 | 0.00498 | -0.04 | 107.199
2.5 | 0.594 | 0.00511 | -0.041 | 116.128
3 | 0.654 | 0.0053 | -0.041 | 123.331
3.5 | 0.713 | 0.00533 | -0.042 | 133.77
4 | 0.773 | 0.00555 | -0.042 | 139.173
4.5 | 0.831 | 0.00582 | -0.042 | 142.734
5 | 0.888 | 0.00582 | -0.043 | 152.559
5.5 | 0.943 | 0.0062 | -0.043 | 152.198
6 | 0.996 | 0.00677 | -0.044 | 147.106
6.5 | 1.045 | 0.00948 | -0.044 | 110.196
7 | 1.089 | 0.01012 | -0.044 | 107.546
7.5 | 1.127 | 0.01067 | -0.045 | 105.611
8 | 1.154 | 0.0114 | -0.045 | 101.274
8.5 | 1.169 | 0.01216 | -0.045 | 96.129
9 | 1.171 | 0.01314 | -0.045 | 89.112
9.5 | 1.16 | 0.0141 | -0.046 | 82.329
10 | 1.134 | 0.01544 | -0.046 | 73.477
10.5 | 1.093 | 0.017 | -0.046 | 64.296
11 | 1.038 | 0.01871 | -0.046 | 55.47
11.5 | 0.965 | 0.0215 | -0.046 | 44.874
12 | 0.878 | 0.02528 | -0.046 | 34.72
12.5 | 0.764 | 0.03645 | -0.044 | 20.972
13 | 0.681 | 0.03421 | -0.045 | 19.909
13.5 | 0.565 | 0.04622 | -0.043 | 12.232
14 | 0.422 | 0.09444 | -0.031 | 4.472

## 86. Re 6M Mach 0.25 (2)
BIGFOIL.COM POLAR EXPORT
NACA63-510 a=0.0
NACA63-510 a=0.0 |  |  |  | Cl Max: | 1.5857 | at alpha= | 14 | deg
XFOIL ncrit=9 |  |  |  | L/D Max: | 160.797 | at alpha= | 3.5 | deg
Re: | 6000000 |  |  | Cd Min: | 0.25282 | at alpha= | -20 | deg
Mach: | 0.25 |  |  | Cl=0 at alpha= | -2.4583 | deg
|  |  |  | @ Cl=0.1, Cd= | 0.0055975
|  |  |  | @ Cl=0.4, Cd= | 0.0043697
|  |  |  | @ Cl=0.6, Cd= | 0.0040368
alpha (deg) | Cl | Cd | Cm | Cl/Cd
-20 | -0.752 | 0.25282 | 0.0736 | -2.9744
-19.5 | -0.7329 | 0.24637 | 0.069 | -2.9748
-19 | -0.7134 | 0.2398 | 0.0645 | -2.975
-18.5 | -0.694 | 0.2331 | 0.06 | -2.9773
-18 | -0.6746 | 0.22632 | 0.0556 | -2.9807
-17.5 | -0.6552 | 0.2194 | 0.0512 | -2.9863
-17 | -0.6355 | 0.2119 | 0.0469 | -2.9991
-16.5 | -0.6166 | 0.20436 | 0.0425 | -3.0172
-16 | -0.6004 | 0.19582 | 0.038 | -3.0661
-15.5 | -0.5821 | 0.18781 | 0.0337 | -3.0994
-15 | -0.5635 | 0.18043 | 0.0296 | -3.1231
-14.5 | -0.5505 | 0.17112 | 0.0249 | -3.217
-14 | -0.5329 | 0.16424 | 0.0209 | -3.2446
-12.5 | -0.4991 | 0.13681 | 0.0077 | -3.6481
-12 | -0.4896 | 0.12814 | 0.0033 | -3.8208
-11.5 | -0.4736 | 0.12171 | -0.0002 | -3.8912
-11 | -0.4608 | 0.11442 | -0.0041 | -4.0273
-10.5 | -0.4511 | 0.10652 | -0.0082 | -4.2349
-10 | -0.4592 | 0.09485 | -0.0139 | -4.8413
-9.5 | -0.4707 | 0.08381 | -0.0197 | -5.6163
-9 | -0.4926 | 0.07253 | -0.0264 | -6.7917
-8.5 | -0.7211 | 0.01224 | -0.0453 | -58.9134
-8 | -0.6632 | 0.01091 | -0.0444 | -60.7883
-7.5 | -0.6038 | 0.01002 | -0.0436 | -60.2595
-7 | -0.5442 | 0.00925 | -0.0429 | -58.8324
-6.5 | -0.4841 | 0.00871 | -0.0425 | -55.5798
-6 | -0.4255 | 0.00775 | -0.0419 | -54.9032
-5.5 | -0.3653 | 0.00736 | -0.0416 | -49.6332
-5 | -0.3051 | 0.00705 | -0.0415 | -43.2766
-4.5 | -0.245 | 0.00676 | -0.0414 | -36.2426
-4 | -0.1853 | 0.00635 | -0.0413 | -29.1811
-3.5 | -0.1251 | 0.00614 | -0.0414 | -20.3746
-3 | -0.065 | 0.00596 | -0.0416 | -10.906
-2.5 | -0.005 | 0.00581 | -0.0418 | -0.86059
-2 | 0.055 | 0.00565 | -0.042 | 9.7345
-1.5 | 0.115 | 0.00558 | -0.0424 | 20.6093
-1 | 0.175 | 0.00548 | -0.0427 | 31.9343
-0.5 | 0.2349 | 0.00543 | -0.0431 | 43.2597
0 | 0.2947 | 0.00536 | -0.0435 | 54.9813
0.5 | 0.3542 | 0.0051 | -0.044 | 69.451
1 | 0.4119 | 0.00418 | -0.0447 | 98.5407
1.5 | 0.4705 | 0.00392 | -0.0451 | 120.0255
2 | 0.5293 | 0.00386 | -0.0454 | 137.1244
2.5 | 0.5886 | 0.004 | -0.0457 | 147.15
3 | 0.6475 | 0.00419 | -0.046 | 154.5346
3.5 | 0.7059 | 0.00439 | -0.0462 | 160.7973
4 | 0.7621 | 0.00478 | -0.0461 | 159.4351
4.5 | 0.8144 | 0.0053 | -0.0451 | 153.6604
5 | 0.8768 | 0.00591 | -0.0464 | 148.3587
5.5 | 0.9328 | 0.0066 | -0.0464 | 141.3333
6 | 0.9884 | 0.00731 | -0.0462 | 135.212
6.5 | 1.0431 | 0.00809 | -0.0458 | 128.937
7 | 1.0991 | 0.00864 | -0.0455 | 127.2106
7.5 | 1.155 | 0.00917 | -0.0452 | 125.9542
8 | 1.2101 | 0.00974 | -0.0446 | 124.2402
8.5 | 1.2642 | 0.01038 | -0.0439 | 121.7919
9 | 1.3169 | 0.01112 | -0.043 | 118.4263
9.5 | 1.3676 | 0.01196 | -0.0417 | 114.3478
10 | 1.4158 | 0.01292 | -0.04 | 109.582
10.5 | 1.4612 | 0.01396 | -0.0379 | 104.6705
11 | 1.5031 | 0.01506 | -0.0352 | 99.8074
11.5 | 1.5354 | 0.01639 | -0.0312 | 93.6791
12 | 1.5452 | 0.01806 | -0.0242 | 85.5592
12.5 | 1.5619 | 0.02013 | -0.0197 | 77.5907
13 | 1.5742 | 0.02294 | -0.0158 | 68.6225
13.5 | 1.5758 | 0.027 | -0.0123 | 58.363
14 | 1.5857 | 0.03085 | -0.0102 | 51.4003
14.5 | 1.5812 | 0.03636 | -0.0087 | 43.4873
15 | 1.5743 | 0.04263 | -0.0082 | 36.9294
15.5 | 1.563 | 0.05003 | -0.009 | 31.2413
16 | 1.5378 | 0.05995 | -0.0117 | 25.6514
16.5 | 1.5227 | 0.06943 | -0.0151 | 21.9314
17 | 1.4858 | 0.08297 | -0.0213 | 17.9077
17.5 | 1.4531 | 0.09697 | -0.0286 | 14.985
18 | 1.4157 | 0.11277 | -0.0376 | 12.5539
18.5 | 1.3769 | 0.12975 | -0.0478 | 10.6119
19 | 1.3425 | 0.1466 | -0.0584 | 9.1576

## 87. Re 6M Mach 0.50 (1)
BIGFOIL.COM POLAR EXPORT
NACA63-510 a=0.0
NACA63-510 a=0.0 |  |  |  | Cl Max: | 1.185 | at alpha= | 20 | deg
JavaFoil+Calcfoil stall+Eppler ext transition |  |  |  | L/D Max: | 151.652 | at alpha= | 4.5 | deg
Re: | 6000000 |  |  | Cd Min: | 0.00495 | at alpha= | 0.5 | deg
Mach: | 0.5 |  |  | Cl=0 at alpha= | -2.4091 | deg
|  |  |  | @ Cl=0.1, Cd= | 0.0065788
|  |  |  | @ Cl=0.4, Cd= | 0.0049553
|  |  |  | @ Cl=0.6, Cd= | 0.0051113
alpha (deg) | Cl | Cd | Cm | Cl/Cd
-20 | -0.955 | 0.15432 | -0.018 | -6.19
-19.5 | -0.928 | 0.14787 | -0.018 | -6.278
-19 | -0.902 | 0.14508 | -0.018 | -6.216
-18.5 | -0.875 | 0.1406 | -0.018 | -6.225
-18 | -0.849 | 0.13676 | -0.019 | -6.208
-17.5 | -0.821 | 0.13077 | -0.018 | -6.282
-17 | -0.793 | 0.12712 | -0.018 | -6.239
-16.5 | -0.766 | 0.12159 | -0.018 | -6.301
-16 | -0.739 | 0.11885 | -0.018 | -6.22
-15.5 | -0.712 | 0.11491 | -0.018 | -6.2
-15 | -0.686 | 0.1084 | -0.018 | -6.325
-14.5 | -0.658 | 0.10511 | -0.018 | -6.262
-14 | -0.631 | 0.09897 | -0.018 | -6.374
-13.5 | -0.604 | 0.08982 | -0.018 | -6.727
-13 | -0.577 | 0.08425 | -0.018 | -6.852
-12.5 | -0.55 | 0.07795 | -0.019 | -7.061
-12 | -0.524 | 0.07263 | -0.019 | -7.209
-11.5 | -0.494 | 0.1005 | -0.018 | -4.919
-11 | -0.467 | 0.07861 | -0.017 | -5.941
-10.5 | -0.44 | 0.06926 | -0.018 | -6.354
-10 | -0.413 | 0.06299 | -0.018 | -6.559
-9.5 | -0.387 | 0.05805 | -0.019 | -6.662
-9 | -0.36 | 0.05412 | -0.019 | -6.645
-8.5 | -0.333 | 0.05043 | -0.02 | -6.597
-8 | -0.307 | 0.04596 | -0.022 | -6.673
-7.5 | -0.276 | 0.05326 | -0.017 | -5.189
-7 | -0.249 | 0.04757 | -0.017 | -5.238
-6.5 | -0.222 | 0.04389 | -0.018 | -5.062
-6 | -0.195 | 0.04062 | -0.019 | -4.807
-5.5 | -0.169 | 0.03709 | -0.021 | -4.545
-5 | -0.141 | 0.03805 | -0.018 | -3.693
-4.5 | -0.188 | 0.03584 | -0.018 | -5.246
-4 | -0.157 | 0.03262 | -0.02 | -4.825
-3.5 | -0.14 | 0.00706 | -0.041 | -19.824
-3 | -0.078 | 0.00689 | -0.041 | -11.267
-2.5 | -0.012 | 0.00679 | -0.041 | -1.822
-2 | 0.054 | 0.00666 | -0.042 | 8.178
-1.5 | 0.122 | 0.00654 | -0.042 | 18.666
-1 | 0.19 | 0.00651 | -0.043 | 29.216
-0.5 | 0.259 | 0.00646 | -0.043 | 40.005
0 | 0.327 | 0.00649 | -0.043 | 50.372
0.5 | 0.394 | 0.00495 | -0.044 | 79.71
1 | 0.462 | 0.00501 | -0.044 | 92.209
1.5 | 0.529 | 0.00511 | -0.045 | 103.477
2 | 0.596 | 0.0051 | -0.045 | 116.79
2.5 | 0.663 | 0.00529 | -0.046 | 125.377
3 | 0.73 | 0.00554 | -0.046 | 131.623
3.5 | 0.796 | 0.00582 | -0.046 | 136.78
4 | 0.862 | 0.00576 | -0.047 | 149.544
4.5 | 0.925 | 0.0061 | -0.047 | 151.652
5 | 0.986 | 0.0079 | -0.048 | 124.805
5.5 | 1.042 | 0.00882 | -0.048 | 118.123
6 | 1.088 | 0.01085 | -0.048 | 100.28
6.5 | 1.127 | 0.01182 | -0.048 | 95.275
7 | 1.148 | 0.01294 | -0.049 | 88.706
7.5 | 1.14 | 0.01442 | -0.049 | 79.039
8 | 1.017 | 0.01656 | -0.049 | 61.393
8.5 | 0.694 | 0.01852 | -0.049 | 37.463
9 | 0.724 | 0.01904 | -0.049 | 38.02
9.5 | 0.748 | 0.02195 | -0.049 | 34.061
10 | 0.658 | 0.07024 | -0.024 | 9.368
10.5 | 0.804 | 0.0246 | -0.05 | 32.687
11 | 0.821 | 0.02995 | -0.049 | 27.425
11.5 | 0.737 | 0.08418 | -0.027 | 8.758
12 | 0.863 | 0.03783 | -0.049 | 22.821
12.5 | 0.791 | 0.08948 | -0.03 | 8.842
13 | 0.825 | 0.09225 | -0.034 | 8.943
13.5 | 0.839 | 0.0989 | -0.029 | 8.487
14 | 0.869 | 0.10363 | -0.032 | 8.39
14.5 | 0.91 | 0.10095 | -0.038 | 9.018
15 | 0.917 | 0.11214 | -0.031 | 8.18
15.5 | 0.949 | 0.11679 | -0.035 | 8.124
16 | 0.987 | 0.11622 | -0.039 | 8.492
16.5 | 0.995 | 0.1251 | -0.034 | 7.956
17 | 1.027 | 0.12859 | -0.037 | 7.986
17.5 | 1.069 | 0.12382 | -0.042 | 8.634
18 | 1.084 | 0.14164 | -0.04 | 7.65
18.5 | 1.1 | 0.14179 | -0.038 | 7.759
19 | 1.139 | 0.13974 | -0.042 | 8.151
19.5 | 1.18 | 0.13575 | -0.045 | 8.692
20 | 1.185 | 0.1628 | -0.042 | 7.276

## 88. Re 6M Mach 0.50 (2)
BIGFOIL.COM POLAR EXPORT
NACA63-510 a=0.0
NACA63-510 a=0.0 |  |  |  | Cl Max: | 1.4025 | at alpha= | 8.5 | deg
XFOIL ncrit=9 |  |  |  | L/D Max: | 169.438 | at alpha= | 3.5 | deg
Re: | 6000000 |  |  | Cd Min: | 0.27815 | at alpha= | -20 | deg
Mach: | 0.5 |  |  | Cl=0 at alpha= | -2.4549 | deg
|  |  |  | @ Cl=0.1, Cd= | 0.0058053
|  |  |  | @ Cl=0.4, Cd= | 0.005385
|  |  |  | @ Cl=0.6, Cd= | 0.0040926
alpha (deg) | Cl | Cd | Cm | Cl/Cd
-20 | -0.8252 | 0.27815 | 0.0897 | -2.9667
-19.5 | -0.8019 | 0.27014 | 0.0843 | -2.9685
-19 | -0.7778 | 0.26212 | 0.0788 | -2.9673
-18.5 | -0.754 | 0.25387 | 0.0735 | -2.97
-18 | -0.7302 | 0.24559 | 0.0682 | -2.9732
-17.5 | -0.7059 | 0.23707 | 0.063 | -2.9776
-17 | -0.6821 | 0.22845 | 0.0579 | -2.9858
-16.5 | -0.6586 | 0.22 | 0.0527 | -2.9936
-16 | -0.6364 | 0.21139 | 0.0475 | -3.0105
-15.5 | -0.6141 | 0.20243 | 0.0425 | -3.0336
-14.5 | -0.5724 | 0.1851 | 0.0334 | -3.0924
-14 | -0.5507 | 0.17782 | 0.029 | -3.097
-13.5 | -0.5288 | 0.17012 | 0.0245 | -3.1084
-11.5 | -0.4558 | 0.13493 | 0.0058 | -3.378
-11 | -0.4413 | 0.12606 | 0.0009 | -3.5007
-10.5 | -0.4218 | 0.11906 | -0.0032 | -3.5428
-10 | -0.4069 | 0.11097 | -0.0076 | -3.6668
-9.5 | -0.3941 | 0.1027 | -0.0121 | -3.8374
-9 | -0.3833 | 0.09444 | -0.0166 | -4.0587
-8.5 | -0.3724 | 0.08671 | -0.0209 | -4.2948
-8 | -0.3673 | 0.07842 | -0.0256 | -4.6838
-7.5 | -0.3613 | 0.07098 | -0.0299 | -5.0902
-7 | -0.3688 | 0.06289 | -0.035 | -5.8642
-6.5 | -0.3759 | 0.05407 | -0.0436 | -6.9521
-6 | -0.3617 | 0.04564 | -0.0491 | -7.9251
-5.5 | -0.3368 | 0.03709 | -0.0524 | -9.0806
-5 | -0.3045 | 0.02749 | -0.0537 | -11.0768
-4.5 | -0.2624 | 0.01794 | -0.0531 | -14.6265
-4 | -0.2118 | 0.00964 | -0.0516 | -21.971
-3.5 | -0.1465 | 0.0072 | -0.0501 | -20.3472
-3 | -0.0764 | 0.00655 | -0.0493 | -11.6641
-2.5 | -0.0063 | 0.00616 | -0.0487 | -1.0227
-2 | 0.0635 | 0.0059 | -0.0485 | 10.7627
-1.5 | 0.1329 | 0.00572 | -0.0485 | 23.2343
-1 | 0.2021 | 0.00563 | -0.0487 | 35.897
-0.5 | 0.2709 | 0.00555 | -0.049 | 48.8108
0 | 0.3396 | 0.0055 | -0.0493 | 61.7455
0.5 | 0.4079 | 0.00537 | -0.0498 | 75.959
1 | 0.4736 | 0.00433 | -0.0505 | 109.3764
1.5 | 0.5409 | 0.00411 | -0.0509 | 131.6058
2 | 0.6088 | 0.00409 | -0.0512 | 148.8509
2.5 | 0.6773 | 0.00426 | -0.0514 | 158.9906
3 | 0.7456 | 0.0045 | -0.0516 | 165.6889
3.5 | 0.8133 | 0.0048 | -0.0515 | 169.4375
4 | 0.8797 | 0.00522 | -0.051 | 168.5249
4.5 | 0.9394 | 0.00592 | -0.0491 | 158.6824
5 | 1.0094 | 0.00671 | -0.0493 | 150.4322
5.5 | 1.0725 | 0.00771 | -0.0479 | 139.1051
6 | 1.1345 | 0.00874 | -0.046 | 129.8055
6.5 | 1.1996 | 0.00949 | -0.0441 | 126.4067
7 | 1.2641 | 0.01026 | -0.0417 | 123.2066
7.5 | 1.3259 | 0.01118 | -0.0385 | 118.5957
8 | 1.381 | 0.0124 | -0.0339 | 111.371
8.5 | 1.4025 | 0.01445 | -0.0248 | 97.0588
9 | 1.3866 | 0.01854 | -0.0151 | 74.7896
9.5 | 1.3643 | 0.02468 | -0.009 | 55.2796
10 | 1.337 | 0.03215 | -0.0054 | 41.5863
10.5 | 1.3062 | 0.04085 | -0.0041 | 31.9755
11 | 1.2729 | 0.05106 | -0.0058 | 24.9295
11.5 | 1.2414 | 0.06249 | -0.01 | 19.8656
12 | 1.2088 | 0.07543 | -0.0165 | 16.0255
12.5 | 1.176 | 0.08983 | -0.025 | 13.0914
13 | 1.1466 | 0.10502 | -0.0346 | 10.9179
13.5 | 1.1205 | 0.12073 | -0.0447 | 9.281

## 89. Re 7M Mach 0.00 (1)
BIGFOIL.COM POLAR EXPORT
NACA63-510 a=0.0
NACA63-510 a=0.0 |  |  |  | Cl Max: | 1.191 | at alpha= | 9.5 | deg
JavaFoil+Calcfoil stall+Eppler ext transition |  |  |  | L/D Max: | 151.989 | at alpha= | 5.5 | deg
Re: | 7000000 |  |  | Cd Min: | 0.00482 | at alpha= | 1 | deg
Mach: | 0 |  |  | Cl=0 at alpha= | -2.4052 | deg
|  |  |  | @ Cl=0.1, Cd= | 0.0062391
|  |  |  | @ Cl=0.4, Cd= | 0.00482
|  |  |  | @ Cl=0.6, Cd= | 0.005156
alpha (deg) | Cl | Cd | Cm | Cl/Cd
-16 | -0.336 | 0.11721 | -0.014 | -2.864
-15.5 | -0.353 | 0.11216 | -0.014 | -3.143
-15 | -0.37 | 0.10646 | -0.014 | -3.471
-14.5 | -0.387 | 0.10152 | -0.014 | -3.81
-14 | -0.403 | 0.09782 | -0.014 | -4.124
-13.5 | -0.42 | 0.09187 | -0.014 | -4.573
-13 | -0.436 | 0.08692 | -0.014 | -5.011
-12.5 | -0.45 | 0.08215 | -0.014 | -5.477
-12 | -0.458 | 0.07805 | -0.014 | -5.869
-11.5 | -0.463 | 0.07428 | -0.014 | -6.239
-11 | -0.467 | 0.07106 | -0.014 | -6.565
-10.5 | -0.467 | 0.06711 | -0.014 | -6.96
-10 | -0.464 | 0.06319 | -0.015 | -7.348
-9.5 | -0.459 | 0.0582 | -0.015 | -7.879
-9 | -0.448 | 0.05512 | -0.015 | -8.135
-8.5 | -0.435 | 0.05116 | -0.016 | -8.505
-8 | -0.417 | 0.04892 | -0.016 | -8.519
-7.5 | -0.396 | 0.04433 | -0.018 | -8.94
-7 | -0.373 | 0.03943 | -0.02 | -9.47
-6.5 | -0.421 | 0.00738 | -0.033 | -57.024
-6 | -0.379 | 0.00724 | -0.034 | -52.41
-5.5 | -0.334 | 0.00706 | -0.034 | -47.375
-5 | -0.286 | 0.00691 | -0.034 | -41.403
-4.5 | -0.235 | 0.00677 | -0.035 | -34.69
-4 | -0.181 | 0.00666 | -0.035 | -27.189
-3.5 | -0.126 | 0.00654 | -0.035 | -19.205
-3 | -0.069 | 0.00647 | -0.036 | -10.606
-2.5 | -0.011 | 0.00639 | -0.036 | -1.698
-2 | 0.047 | 0.00632 | -0.036 | 7.515
-1.5 | 0.106 | 0.00623 | -0.037 | 17.058
-1 | 0.165 | 0.00621 | -0.037 | 26.59
-0.5 | 0.224 | 0.00617 | -0.037 | 36.342
0 | 0.283 | 0.00616 | -0.038 | 45.965
0.5 | 0.342 | 0.00499 | -0.038 | 68.488
1 | 0.4 | 0.00482 | -0.038 | 83.097
1.5 | 0.459 | 0.00488 | -0.039 | 94.066
2 | 0.517 | 0.00494 | -0.039 | 104.777
2.5 | 0.575 | 0.0051 | -0.039 | 112.883
3 | 0.633 | 0.00523 | -0.04 | 121.17
3.5 | 0.691 | 0.00542 | -0.04 | 127.611
4 | 0.749 | 0.00546 | -0.041 | 137.165
4.5 | 0.805 | 0.00569 | -0.041 | 141.445
5 | 0.861 | 0.00598 | -0.041 | 143.888
5.5 | 0.915 | 0.00602 | -0.042 | 151.989
6 | 0.968 | 0.00645 | -0.042 | 150
6.5 | 1.017 | 0.00745 | -0.043 | 136.548
7 | 1.063 | 0.0093 | -0.043 | 114.269
7.5 | 1.105 | 0.00981 | -0.043 | 112.712
8 | 1.139 | 0.01037 | -0.044 | 109.852
8.5 | 1.165 | 0.01094 | -0.044 | 106.434
9 | 1.182 | 0.01168 | -0.044 | 101.14
9.5 | 1.191 | 0.01232 | -0.045 | 96.613
10 | 1.19 | 0.01324 | -0.045 | 89.89
10.5 | 1.181 | 0.01441 | -0.045 | 81.96
11 | 1.165 | 0.01541 | -0.045 | 75.597
11.5 | 1.139 | 0.01708 | -0.045 | 66.699
12 | 1.109 | 0.01821 | -0.046 | 60.929
12.5 | 1.072 | 0.01999 | -0.046 | 53.633
13 | 1.03 | 0.02199 | -0.046 | 46.844
13.5 | 0.979 | 0.0259 | -0.046 | 37.807
14 | 0.929 | 0.02956 | -0.045 | 31.415
14.5 | 0.87 | 0.03665 | -0.045 | 23.75

## 90. Re 7M Mach 0.00 (2)
BIGFOIL.COM POLAR EXPORT
NACA63-510 a=0.0
NACA63-510 a=0.0 |  |  |  | Cl Max: | 1.7071 | at alpha= | 16.5 | deg
XFOIL ncrit=9 |  |  |  | L/D Max: | 157.517 | at alpha= | 3.5 | deg
Re: | 7000000 |  |  | Cd Min: | 0.09203 | at alpha= | 20 | deg
Mach: | 0 |  |  | Cl=0 at alpha= | -2.4565 | deg
|  |  |  | @ Cl=0.1, Cd= | 0.0054388
|  |  |  | @ Cl=0.4, Cd= | 0.004217
|  |  |  | @ Cl=0.6, Cd= | 0.0040339
alpha (deg) | Cl | Cd | Cm | Cl/Cd
-15 | -1.303 | 0.0258 | -0.0453 | -50.5039
-14 | -1.2463 | 0.01916 | -0.0413 | -65.047
-13.5 | -1.2041 | 0.01727 | -0.0403 | -69.7221
-13 | -1.1583 | 0.0157 | -0.0396 | -73.7771
-12.5 | -1.1094 | 0.01457 | -0.0391 | -76.1428
-12 | -1.0587 | 0.01367 | -0.0387 | -77.447
-11.5 | -1.0068 | 0.01289 | -0.0384 | -78.1071
-11 | -0.9542 | 0.01218 | -0.0382 | -78.3415
-10.5 | -0.901 | 0.01152 | -0.0381 | -78.2118
-10 | -0.8487 | 0.01049 | -0.0378 | -80.9056
-9.5 | -0.795 | 0.00974 | -0.0376 | -81.6222
-9 | -0.7404 | 0.00918 | -0.0376 | -80.6536
-8.5 | -0.6852 | 0.00874 | -0.0376 | -78.3982
-7.5 | -0.5732 | 0.00817 | -0.0378 | -70.1591
-7 | -0.5176 | 0.00768 | -0.0379 | -67.3958
-6.5 | -0.4616 | 0.00722 | -0.038 | -63.9335
-6 | -0.4052 | 0.0069 | -0.0381 | -58.7246
-5.5 | -0.3484 | 0.00665 | -0.0383 | -52.391
-5 | -0.2914 | 0.00648 | -0.0386 | -44.9691
-4.5 | -0.2342 | 0.00633 | -0.0388 | -36.9984
-4 | -0.1773 | 0.00601 | -0.0391 | -29.5008
-3.5 | -0.12 | 0.00584 | -0.0394 | -20.5479
-3 | -0.0625 | 0.00572 | -0.0397 | -10.9266
-2.5 | -0.005 | 0.0056 | -0.04 | -0.89286
-2 | 0.0525 | 0.00548 | -0.0404 | 9.5803
-1.5 | 0.1101 | 0.00543 | -0.0408 | 20.2762
-1 | 0.1677 | 0.00534 | -0.0411 | 31.4045
-0.5 | 0.2254 | 0.00529 | -0.0416 | 42.6087
0 | 0.2829 | 0.00524 | -0.042 | 53.9885
0.5 | 0.3402 | 0.00504 | -0.0424 | 67.5
1 | 0.3963 | 0.00424 | -0.0431 | 93.467
1.5 | 0.4527 | 0.00389 | -0.0436 | 116.3753
2 | 0.5091 | 0.00379 | -0.0439 | 134.3272
2.5 | 0.566 | 0.00392 | -0.0443 | 144.3878
3 | 0.6227 | 0.00411 | -0.0447 | 151.5085
3.5 | 0.6789 | 0.00431 | -0.045 | 157.5174
4 | 0.733 | 0.00478 | -0.0451 | 153.3473
4.5 | 0.7854 | 0.00521 | -0.0447 | 150.7486
5 | 0.8421 | 0.00571 | -0.0454 | 147.4781
5.5 | 0.8963 | 0.00628 | -0.0457 | 142.7229
6.5 | 1.0027 | 0.00757 | -0.0458 | 132.4571
7 | 1.0562 | 0.00806 | -0.0459 | 131.0422
7.5 | 1.1095 | 0.00852 | -0.0459 | 130.223
8 | 1.1623 | 0.009 | -0.046 | 129.1444
8.5 | 1.2149 | 0.00946 | -0.0459 | 128.4249
9 | 1.2662 | 0.01001 | -0.0458 | 126.4935
9.5 | 1.3162 | 0.01065 | -0.0455 | 123.5869
10 | 1.365 | 0.01134 | -0.045 | 120.3704
10.5 | 1.4124 | 0.01209 | -0.0443 | 116.8238
11 | 1.4588 | 0.01284 | -0.0436 | 113.6137
11.5 | 1.5039 | 0.01359 | -0.0426 | 110.6623
12 | 1.5461 | 0.01445 | -0.0413 | 106.9965
12.5 | 1.5858 | 0.01535 | -0.0397 | 103.3094
13 | 1.6198 | 0.01642 | -0.0372 | 98.648
13.5 | 1.6353 | 0.01764 | -0.0317 | 92.7041
14 | 1.6509 | 0.01916 | -0.0272 | 86.1639
14.5 | 1.6673 | 0.02104 | -0.0238 | 79.2443
15 | 1.6801 | 0.0235 | -0.0208 | 71.4936
15.5 | 1.6938 | 0.02618 | -0.0185 | 64.6982
16 | 1.6984 | 0.02989 | -0.0164 | 56.8217
16.5 | 1.7071 | 0.03356 | -0.0152 | 50.8671
17 | 1.7027 | 0.0388 | -0.0143 | 43.884
17.5 | 1.6991 | 0.04443 | -0.0143 | 38.2422
18 | 1.6841 | 0.052 | -0.0154 | 32.3865
18.5 | 1.6776 | 0.05908 | -0.0172 | 28.3954
19 | 1.6701 | 0.06679 | -0.0198 | 25.0052
19.5 | 1.6312 | 0.07991 | -0.0251 | 20.413
20 | 1.6044 | 0.09203 | -0.0308 | 17.4334

## 91. Re 7M Mach 0.10 (1)
BIGFOIL.COM POLAR EXPORT
NACA63-510 a=0.0
NACA63-510 a=0.0 |  |  |  | Cl Max: | 1.188 | at alpha= | 9.5 | deg
JavaFoil+Calcfoil stall+Eppler ext transition |  |  |  | L/D Max: | 152.868 | at alpha= | 5.5 | deg
Re: | 7000000 |  |  | Cd Min: | 0.00482 | at alpha= | 1 | deg
Mach: | 0.1 |  |  | Cl=0 at alpha= | -2.4068 | deg
|  |  |  | @ Cl=0.1, Cd= | 0.0062636
|  |  |  | @ Cl=0.4, Cd= | 0.0048269
|  |  |  | @ Cl=0.6, Cd= | 0.0051669
alpha (deg) | Cl | Cd | Cm | Cl/Cd
-15.5 | -0.31 | 0.11355 | -0.014 | -2.726
-15 | -0.329 | 0.10744 | -0.014 | -3.06
-14.5 | -0.348 | 0.1028 | -0.014 | -3.387
-14 | -0.368 | 0.09586 | -0.014 | -3.837
-13.5 | -0.387 | 0.09228 | -0.014 | -4.193
-13 | -0.406 | 0.08785 | -0.014 | -4.617
-12.5 | -0.423 | 0.08292 | -0.015 | -5.103
-12 | -0.434 | 0.07889 | -0.015 | -5.507
-11.5 | -0.443 | 0.07402 | -0.014 | -5.984
-11 | -0.449 | 0.07109 | -0.014 | -6.314
-10.5 | -0.452 | 0.06696 | -0.014 | -6.753
-10 | -0.452 | 0.0632 | -0.015 | -7.154
-9.5 | -0.449 | 0.05857 | -0.015 | -7.662
-9 | -0.441 | 0.05541 | -0.015 | -7.959
-8.5 | -0.43 | 0.05121 | -0.016 | -8.389
-8 | -0.413 | 0.0493 | -0.016 | -8.376
-7.5 | -0.394 | 0.0447 | -0.017 | -8.805
-7 | -0.37 | 0.04078 | -0.019 | -9.086
-6.5 | -0.42 | 0.00733 | -0.034 | -57.287
-6 | -0.38 | 0.00726 | -0.034 | -52.326
-5.5 | -0.335 | 0.0071 | -0.034 | -47.184
-5 | -0.287 | 0.00692 | -0.034 | -41.465
-4.5 | -0.236 | 0.00679 | -0.035 | -34.694
-4 | -0.182 | 0.00669 | -0.035 | -27.196
-3.5 | -0.126 | 0.00654 | -0.035 | -19.281
-3 | -0.069 | 0.00646 | -0.036 | -10.68
-2.5 | -0.011 | 0.00639 | -0.036 | -1.707
-2 | 0.048 | 0.00629 | -0.036 | 7.591
-1.5 | 0.107 | 0.00626 | -0.037 | 17.054
-1 | 0.166 | 0.0062 | -0.037 | 26.75
-0.5 | 0.225 | 0.00618 | -0.037 | 36.447
0 | 0.285 | 0.00621 | -0.038 | 45.845
0.5 | 0.344 | 0.00502 | -0.038 | 68.437
1 | 0.402 | 0.00482 | -0.039 | 83.497
1.5 | 0.461 | 0.00487 | -0.039 | 94.588
2 | 0.52 | 0.00497 | -0.039 | 104.523
2.5 | 0.578 | 0.00511 | -0.04 | 113.095
3 | 0.636 | 0.00526 | -0.04 | 121.004
3.5 | 0.695 | 0.00541 | -0.04 | 128.434
4 | 0.752 | 0.00546 | -0.041 | 137.709
4.5 | 0.809 | 0.00569 | -0.041 | 142.321
5 | 0.865 | 0.00603 | -0.042 | 143.519
5.5 | 0.92 | 0.00602 | -0.042 | 152.868
6 | 0.972 | 0.0065 | -0.042 | 149.447
6.5 | 1.021 | 0.00746 | -0.043 | 136.984
7 | 1.067 | 0.00937 | -0.043 | 113.848
7.5 | 1.109 | 0.00987 | -0.044 | 112.359
8 | 1.142 | 0.01046 | -0.044 | 109.254
8.5 | 1.166 | 0.01111 | -0.044 | 105.01
9 | 1.181 | 0.01186 | -0.044 | 99.631
9.5 | 1.188 | 0.01255 | -0.045 | 94.688
10 | 1.185 | 0.01346 | -0.045 | 88.053
10.5 | 1.173 | 0.01453 | -0.045 | 80.706
11 | 1.152 | 0.01578 | -0.045 | 72.988
11.5 | 1.121 | 0.01752 | -0.045 | 63.996
12 | 1.084 | 0.01934 | -0.046 | 56.053
12.5 | 1.043 | 0.02066 | -0.046 | 50.481
13 | 0.995 | 0.02284 | -0.046 | 43.57
13.5 | 0.937 | 0.02749 | -0.046 | 34.092
14 | 0.877 | 0.03319 | -0.045 | 26.408
14.5 | 0.818 | 0.03925 | -0.045 | 20.838

## 92. Re 7M Mach 0.10 (2)
BIGFOIL.COM POLAR EXPORT
NACA63-510 a=0.0
NACA63-510 a=0.0 |  |  |  | Cl Max: | 1.6886 | at alpha= | 16.5 | deg
XFOIL ncrit=9 |  |  |  | L/D Max: | 157.76 | at alpha= | 3.5 | deg
Re: | 7000000 |  |  | Cd Min: | 0.10316 | at alpha= | 20 | deg
Mach: | 0.1 |  |  | Cl=0 at alpha= | -2.456 | deg
|  |  |  | @ Cl=0.1, Cd= | 0.0054412
|  |  |  | @ Cl=0.4, Cd= | 0.0042322
|  |  |  | @ Cl=0.6, Cd= | 0.0040315
alpha (deg) | Cl | Cd | Cm | Cl/Cd
-13.5 | -1.195 | 0.02228 | -0.0444 | -53.6355
-13 | -1.1614 | 0.01851 | -0.0429 | -62.7445
-12.5 | -1.1171 | 0.01632 | -0.0419 | -68.4498
-12 | -1.0682 | 0.01483 | -0.0411 | -72.0297
-11.5 | -1.0167 | 0.0137 | -0.0406 | -74.2117
-11 | -0.9639 | 0.01278 | -0.0401 | -75.4225
-10.5 | -0.9101 | 0.012 | -0.0397 | -75.8417
-10 | -0.8556 | 0.0113 | -0.0394 | -75.7168
-9.5 | -0.8024 | 0.01016 | -0.039 | -78.9764
-9 | -0.7474 | 0.00944 | -0.0387 | -79.1737
-8.5 | -0.6916 | 0.00892 | -0.0386 | -77.5336
-8 | -0.6352 | 0.00853 | -0.0386 | -74.4666
-7 | -0.5216 | 0.0079 | -0.0386 | -66.0253
-6.5 | -0.4654 | 0.00731 | -0.0386 | -63.6662
-6 | -0.4084 | 0.00697 | -0.0386 | -58.594
-5.5 | -0.3511 | 0.00669 | -0.0388 | -52.4813
-5 | -0.2936 | 0.0065 | -0.039 | -45.1692
-4.5 | -0.2359 | 0.00634 | -0.0392 | -37.2082
-4 | -0.1785 | 0.00603 | -0.0394 | -29.602
-3.5 | -0.1208 | 0.00586 | -0.0397 | -20.6143
-3 | -0.0629 | 0.00573 | -0.04 | -10.9773
-2.5 | -0.0051 | 0.00561 | -0.0403 | -0.90909
-2 | 0.0529 | 0.00549 | -0.0406 | 9.6357
-1.5 | 0.1108 | 0.00543 | -0.041 | 20.4052
-1 | 0.1688 | 0.00534 | -0.0414 | 31.6105
-0.5 | 0.2268 | 0.0053 | -0.0418 | 42.7925
0 | 0.2847 | 0.00524 | -0.0422 | 54.3321
0.5 | 0.3424 | 0.00505 | -0.0427 | 67.802
1 | 0.3987 | 0.00424 | -0.0434 | 94.033
1.5 | 0.4555 | 0.0039 | -0.0439 | 116.7949
2 | 0.5122 | 0.0038 | -0.0442 | 134.7895
2.5 | 0.5695 | 0.00393 | -0.0446 | 144.9109
3 | 0.6266 | 0.00412 | -0.0449 | 152.0874
3.5 | 0.6831 | 0.00433 | -0.0453 | 157.7598
4 | 0.7377 | 0.00479 | -0.0453 | 154.0084
4.5 | 0.7903 | 0.00522 | -0.0449 | 151.3985
5 | 0.8475 | 0.00573 | -0.0456 | 147.9058
5.5 | 0.9019 | 0.00632 | -0.0458 | 142.7057
6 | 0.9561 | 0.0069 | -0.0459 | 138.5652
6.5 | 1.009 | 0.00763 | -0.0458 | 132.2412
7 | 1.063 | 0.00811 | -0.0459 | 131.0727
7.5 | 1.1168 | 0.00858 | -0.0459 | 130.1632
8 | 1.17 | 0.00908 | -0.0458 | 128.8546
8.5 | 1.2229 | 0.00955 | -0.0457 | 128.0524
9 | 1.2747 | 0.01011 | -0.0455 | 126.0831
9.5 | 1.3246 | 0.01081 | -0.045 | 122.5347
10 | 1.3739 | 0.0115 | -0.0444 | 119.4696
10.5 | 1.4209 | 0.01234 | -0.0435 | 115.1459
11 | 1.4679 | 0.01305 | -0.0427 | 112.4828
11.5 | 1.5126 | 0.01386 | -0.0415 | 109.1342
12 | 1.5539 | 0.01479 | -0.0398 | 105.0642
12.5 | 1.5921 | 0.01576 | -0.0378 | 101.0216
13 | 1.6201 | 0.0169 | -0.0341 | 95.8639
13.5 | 1.6304 | 0.01837 | -0.028 | 88.7534
14 | 1.6468 | 0.02016 | -0.0241 | 81.6865
14.5 | 1.6623 | 0.02236 | -0.0209 | 74.3426
15 | 1.6728 | 0.02525 | -0.0181 | 66.2495
15.5 | 1.6842 | 0.02838 | -0.016 | 59.3446
16 | 1.6847 | 0.03276 | -0.0141 | 51.4255
16.5 | 1.6886 | 0.0372 | -0.0132 | 45.3925
17 | 1.6772 | 0.04362 | -0.013 | 38.4503
17.5 | 1.667 | 0.05061 | -0.0138 | 32.9382
18 | 1.6371 | 0.06086 | -0.0165 | 26.8994
18.5 | 1.6272 | 0.06918 | -0.0194 | 23.5212
19 | 1.6427 | 0.07404 | -0.0213 | 22.1867
19.5 | 1.5961 | 0.08915 | -0.0282 | 17.9035
20 | 1.5624 | 0.10316 | -0.0354 | 15.1454

## 93. Re 7M Mach 0.25 (1)
BIGFOIL.COM POLAR EXPORT
NACA63-510 a=0.0
NACA63-510 a=0.0 |  |  |  | Cl Max: | 1.173 | at alpha= | 9 | deg
JavaFoil+Calcfoil stall+Eppler ext transition |  |  |  | L/D Max: | 151.274 | at alpha= | 5.5 | deg
Re: | 7000000 |  |  | Cd Min: | 0.00486 | at alpha= | 1 | deg
Mach: | 0.25 |  |  | Cl=0 at alpha= | -2.4083 | deg
|  |  |  | @ Cl=0.1, Cd= | 0.0063082
|  |  |  | @ Cl=0.4, Cd= | 0.0049055
|  |  |  | @ Cl=0.6, Cd= | 0.0886
alpha (deg) | Cl | Cd | Cm | Cl/Cd
-13.5 | -0.064 | 0.09367 | -0.015 | -0.678
-13 | -0.061 | 0.08995 | -0.015 | -0.675
-12.5 | -0.154 | 0.08473 | -0.015 | -1.812
-12 | -0.207 | 0.07868 | -0.015 | -2.634
-11.5 | -0.25 | 0.07445 | -0.015 | -3.362
-11 | -0.287 | 0.07271 | -0.015 | -3.949
-10.5 | -0.319 | 0.06654 | -0.015 | -4.79
-10 | -0.344 | 0.06307 | -0.015 | -5.46
-9.5 | -0.363 | 0.06043 | -0.015 | -6.015
-9 | -0.376 | 0.05722 | -0.015 | -6.57
-8.5 | -0.381 | 0.05393 | -0.015 | -7.071
-8 | -0.38 | 0.05029 | -0.016 | -7.55
-7.5 | -0.371 | 0.04729 | -0.016 | -7.837
-7 | -0.355 | 0.04407 | -0.017 | -8.056
-6.5 | -0.334 | 0.04027 | -0.018 | -8.291
-6 | -0.378 | 0.00732 | -0.035 | -51.654
-5.5 | -0.337 | 0.00722 | -0.035 | -46.62
-5 | -0.29 | 0.00703 | -0.035 | -41.272
-4.5 | -0.24 | 0.00688 | -0.036 | -34.823
-4 | -0.186 | 0.00674 | -0.036 | -27.563
-3.5 | -0.129 | 0.00661 | -0.036 | -19.548
-3 | -0.071 | 0.00652 | -0.037 | -10.842
-2.5 | -0.011 | 0.00642 | -0.037 | -1.741
-2 | 0.049 | 0.00635 | -0.037 | 7.716
-1.5 | 0.11 | 0.0063 | -0.038 | 17.392
-1 | 0.17 | 0.00624 | -0.038 | 27.308
-0.5 | 0.231 | 0.0062 | -0.039 | 37.314
0 | 0.293 | 0.00623 | -0.039 | 46.935
0.5 | 0.353 | 0.00507 | -0.039 | 69.692
1 | 0.413 | 0.00486 | -0.04 | 85.087
1.5 | 0.474 | 0.00493 | -0.04 | 96.174
2 | 0.534 | 0.00503 | -0.04 | 106.182
2.5 | 0.594 | 0.00517 | -0.041 | 114.981
3 | 0.654 | 0.00532 | -0.041 | 122.837
3.5 | 0.713 | 0.00538 | -0.042 | 132.652
4 | 0.773 | 0.00556 | -0.042 | 139.043
4.5 | 0.831 | 0.00586 | -0.042 | 141.731
5 | 0.888 | 0.0062 | -0.043 | 143.255
5.5 | 0.943 | 0.00623 | -0.043 | 151.274
6 | 0.996 | 0.0067 | -0.044 | 148.805
6.5 | 1.045 | 0.00927 | -0.044 | 112.819
7 | 1.09 | 0.00989 | -0.044 | 110.191
7.5 | 1.129 | 0.01041 | -0.045 | 108.416
8 | 1.156 | 0.01111 | -0.045 | 104
8.5 | 1.171 | 0.01185 | -0.045 | 98.744
9 | 1.173 | 0.0128 | -0.045 | 91.607
9.5 | 1.162 | 0.01369 | -0.046 | 84.885
10 | 1.136 | 0.01496 | -0.046 | 75.929
10.5 | 1.095 | 0.01644 | -0.046 | 66.626
11 | 1.04 | 0.01805 | -0.046 | 57.595
11.5 | 0.967 | 0.02066 | -0.046 | 46.814
12 | 0.881 | 0.02402 | -0.046 | 36.688
12.5 | 0.776 | 0.03157 | -0.045 | 24.574
13 | 0.686 | 0.03146 | -0.046 | 21.818
13.5 | 0.574 | 0.03994 | -0.045 | 14.377
14 | 0.426 | 0.0886 | -0.033 | 4.81

## 94. Re 7M Mach 0.25 (2)
BIGFOIL.COM POLAR EXPORT
NACA63-510 a=0.0
NACA63-510 a=0.0 |  |  |  | Cl Max: | 1.6075 | at alpha= | 14 | deg
XFOIL ncrit=9 |  |  |  | L/D Max: | 159.887 | at alpha= | 3.5 | deg
Re: | 7000000 |  |  | Cd Min: | 0.25407 | at alpha= | -20 | deg
Mach: | 0.25 |  |  | Cl=0 at alpha= | -2.4559 | deg
|  |  |  | @ Cl=0.1, Cd= | 0.0054573
|  |  |  | @ Cl=0.4, Cd= | 0.0044199
|  |  |  | @ Cl=0.6, Cd= | 0.004017
alpha (deg) | Cl | Cd | Cm | Cl/Cd
-20 | -0.7502 | 0.25407 | 0.0738 | -2.9527
-19.5 | -0.7312 | 0.24712 | 0.0693 | -2.9589
-19 | -0.712 | 0.23999 | 0.0647 | -2.9668
-18.5 | -0.6954 | 0.2313 | 0.0599 | -3.0065
-18 | -0.6761 | 0.22469 | 0.0554 | -3.009
-17.5 | -0.6567 | 0.21793 | 0.051 | -3.0134
-17 | -0.6371 | 0.2112 | 0.0467 | -3.0166
-16.5 | -0.62 | 0.20241 | 0.0421 | -3.0631
-16 | -0.6008 | 0.19542 | 0.0378 | -3.0744
-15.5 | -0.5828 | 0.18782 | 0.0336 | -3.103
-13.5 | -0.5196 | 0.15547 | 0.0166 | -3.3421
-13 | -0.5125 | 0.14498 | 0.0119 | -3.535
-12.5 | -0.5032 | 0.1356 | 0.0074 | -3.7109
-12 | -0.4924 | 0.12731 | 0.0031 | -3.8677
-11.5 | -0.4765 | 0.12084 | -0.0006 | -3.9432
-11 | -0.4642 | 0.1134 | -0.0045 | -4.0935
-10.5 | -0.454 | 0.10571 | -0.0086 | -4.2948
-10 | -0.4911 | 0.08791 | -0.0175 | -5.5864
-9 | -0.7738 | 0.01499 | -0.0464 | -51.6211
-8.5 | -0.7242 | 0.01147 | -0.0451 | -63.1386
-8 | -0.6667 | 0.00999 | -0.0441 | -66.7367
-7.5 | -0.6066 | 0.00928 | -0.0434 | -65.3664
-7 | -0.5464 | 0.00866 | -0.0427 | -63.0947
-6.5 | -0.486 | 0.00821 | -0.0423 | -59.1961
-6 | -0.4268 | 0.00741 | -0.0418 | -57.5978
-5.5 | -0.3665 | 0.00703 | -0.0415 | -52.1337
-5 | -0.3061 | 0.00674 | -0.0413 | -45.4154
-4.5 | -0.2458 | 0.00648 | -0.0413 | -37.9321
-4 | -0.1857 | 0.00618 | -0.0413 | -30.0485
-3.5 | -0.1256 | 0.00594 | -0.0414 | -21.1448
-3 | -0.0654 | 0.00578 | -0.0415 | -11.3149
-2.5 | -0.0053 | 0.00567 | -0.0418 | -0.93474
-2 | 0.0548 | 0.00551 | -0.042 | 9.9456
-1.5 | 0.1148 | 0.00544 | -0.0424 | 21.1029
-1 | 0.1748 | 0.00536 | -0.0427 | 32.6119
-0.5 | 0.2348 | 0.00532 | -0.0431 | 44.1353
0 | 0.2946 | 0.00526 | -0.0435 | 56.0076
0.5 | 0.3542 | 0.00509 | -0.044 | 69.5874
1 | 0.4123 | 0.00424 | -0.0447 | 97.2406
2 | 0.5297 | 0.00383 | -0.0455 | 138.3029
2.5 | 0.5891 | 0.00398 | -0.0459 | 148.0151
3 | 0.6481 | 0.00418 | -0.0462 | 155.0478
3.5 | 0.7067 | 0.00442 | -0.0465 | 159.8869
4 | 0.7634 | 0.00487 | -0.0465 | 156.7556
4.5 | 0.8181 | 0.00533 | -0.046 | 153.4897
5 | 0.8769 | 0.00587 | -0.0465 | 149.3867
5.5 | 0.9332 | 0.00652 | -0.0465 | 143.1288
6 | 0.9892 | 0.00718 | -0.0463 | 137.7716
6.5 | 1.0445 | 0.00789 | -0.046 | 132.3828
7 | 1.1007 | 0.00843 | -0.0457 | 130.5694
7.5 | 1.1569 | 0.00893 | -0.0454 | 129.5521
8 | 1.2126 | 0.00946 | -0.045 | 128.1818
8.5 | 1.2672 | 0.01008 | -0.0443 | 125.7143
9 | 1.3198 | 0.01084 | -0.0433 | 121.7528
9.5 | 1.3713 | 0.01163 | -0.0422 | 117.9106
10 | 1.4204 | 0.01255 | -0.0406 | 113.1793
10.5 | 1.468 | 0.01345 | -0.0387 | 109.145
11 | 1.5117 | 0.0145 | -0.0363 | 104.2552
11.5 | 1.5486 | 0.01576 | -0.033 | 98.2614
12 | 1.5635 | 0.01722 | -0.0263 | 90.7956
12.5 | 1.5801 | 0.01904 | -0.0212 | 82.9884
13 | 1.5934 | 0.02159 | -0.0169 | 73.8027
13.5 | 1.5977 | 0.02524 | -0.0131 | 63.3003
14 | 1.6075 | 0.02891 | -0.0106 | 55.6036
14.5 | 1.6072 | 0.03385 | -0.0087 | 47.4801
15 | 1.5974 | 0.04015 | -0.0078 | 39.7858
15.5 | 1.5862 | 0.04727 | -0.0082 | 33.5562
16 | 1.5644 | 0.05645 | -0.0102 | 27.713
16.5 | 1.5323 | 0.06795 | -0.0142 | 22.5504
17 | 1.5017 | 0.0804 | -0.0198 | 18.6779
17.5 | 1.4646 | 0.09494 | -0.0273 | 15.4266
18 | 1.4178 | 0.11232 | -0.0373 | 12.6229
18.5 | 1.3906 | 0.12702 | -0.046 | 10.9479
19 | 1.3294 | 0.14945 | -0.0604 | 8.8953

## 95. Re 7M Mach 0.50 (1)
BIGFOIL.COM POLAR EXPORT
NACA63-510 a=0.0
NACA63-510 a=0.0 |  |  |  | Cl Max: | 1.19 | at alpha= | 19.5 | deg
JavaFoil+Calcfoil stall+Eppler ext transition |  |  |  | L/D Max: | 150.762 | at alpha= | 4 | deg
Re: | 7000000 |  |  | Cd Min: | 0.00496 | at alpha= | 0.5 | deg
Mach: | 0.5 |  |  | Cl=0 at alpha= | -2.4091 | deg
|  |  |  | @ Cl=0.1, Cd= | 0.0064759
|  |  |  | @ Cl=0.4, Cd= | 0.0049653
|  |  |  | @ Cl=0.6, Cd= | 0.0051343
alpha (deg) | Cl | Cd | Cm | Cl/Cd
-20 | -0.956 | 0.15244 | -0.018 | -6.269
-19.5 | -0.929 | 0.14733 | -0.018 | -6.303
-19 | -0.902 | 0.14436 | -0.018 | -6.248
-18.5 | -0.875 | 0.13988 | -0.018 | -6.258
-18 | -0.849 | 0.13545 | -0.019 | -6.269
-17.5 | -0.822 | 0.12909 | -0.018 | -6.367
-17 | -0.794 | 0.1231 | -0.018 | -6.45
-16.5 | -0.767 | 0.1164 | -0.018 | -6.594
-16 | -0.74 | 0.1098 | -0.018 | -6.742
-15.5 | -0.713 | 0.10319 | -0.018 | -6.914
-15 | -0.687 | 0.09601 | -0.019 | -7.156
-14.5 | -0.658 | 0.10369 | -0.018 | -6.35
-14 | -0.631 | 0.09803 | -0.018 | -6.439
-13.5 | -0.605 | 0.0889 | -0.018 | -6.801
-13 | -0.578 | 0.08294 | -0.019 | -6.968
-12.5 | -0.552 | 0.07713 | -0.019 | -7.151
-12 | -0.525 | 0.0708 | -0.02 | -7.419
-11.5 | -0.494 | 0.09741 | -0.018 | -5.076
-11 | -0.467 | 0.07816 | -0.018 | -5.976
-10.5 | -0.44 | 0.06901 | -0.018 | -6.378
-10 | -0.413 | 0.06265 | -0.018 | -6.596
-9.5 | -0.387 | 0.05712 | -0.019 | -6.776
-9 | -0.36 | 0.05391 | -0.02 | -6.675
-8.5 | -0.334 | 0.0494 | -0.021 | -6.752
-8 | -0.309 | 0.04396 | -0.023 | -7.019
-7.5 | -0.276 | 0.05266 | -0.017 | -5.248
-7 | -0.249 | 0.04717 | -0.018 | -5.284
-6.5 | -0.222 | 0.04379 | -0.018 | -5.077
-6 | -0.195 | 0.04018 | -0.019 | -4.861
-5.5 | -0.169 | 0.0365 | -0.021 | -4.626
-5 | -0.141 | 0.03776 | -0.018 | -3.722
-4.5 | -0.188 | 0.03549 | -0.018 | -5.299
-4 | -0.158 | 0.03196 | -0.021 | -4.938
-3.5 | -0.14 | 0.00694 | -0.041 | -20.173
-3 | -0.078 | 0.00679 | -0.041 | -11.441
-2.5 | -0.012 | 0.00665 | -0.041 | -1.86
-2 | 0.054 | 0.00653 | -0.042 | 8.34
-1.5 | 0.122 | 0.00645 | -0.042 | 18.939
-1 | 0.19 | 0.00639 | -0.043 | 29.756
-0.5 | 0.259 | 0.00636 | -0.043 | 40.667
0 | 0.327 | 0.00638 | -0.043 | 51.251
0.5 | 0.394 | 0.00496 | -0.044 | 79.541
1 | 0.462 | 0.00502 | -0.044 | 91.909
1.5 | 0.529 | 0.00514 | -0.045 | 102.961
2 | 0.596 | 0.00512 | -0.045 | 116.536
2.5 | 0.663 | 0.00536 | -0.046 | 123.787
3 | 0.73 | 0.00553 | -0.046 | 131.879
3.5 | 0.796 | 0.0058 | -0.046 | 137.208
4 | 0.862 | 0.00572 | -0.047 | 150.762
4.5 | 0.925 | 0.00614 | -0.047 | 150.643
5 | 0.986 | 0.00797 | -0.048 | 123.775
5.5 | 1.042 | 0.00882 | -0.048 | 118.2
6 | 1.09 | 0.01059 | -0.048 | 102.938
6.5 | 1.128 | 0.01152 | -0.049 | 97.91
7 | 1.149 | 0.01259 | -0.049 | 91.311
7.5 | 1.142 | 0.01402 | -0.049 | 81.459
8 | 1.018 | 0.01606 | -0.049 | 63.399
8.5 | 0.695 | 0.01797 | -0.049 | 38.694
9 | 0.725 | 0.01846 | -0.05 | 39.28
9.5 | 0.749 | 0.02118 | -0.05 | 35.384
10 | 0.659 | 0.07023 | -0.025 | 9.377
10.5 | 0.806 | 0.02383 | -0.05 | 33.819
11 | 0.825 | 0.02865 | -0.05 | 28.79
11.5 | 0.738 | 0.08314 | -0.028 | 8.876
12 | 0.874 | 0.03392 | -0.05 | 25.763
12.5 | 0.804 | 0.08184 | -0.036 | 9.828
13 | 0.833 | 0.08685 | -0.037 | 9.59
13.5 | 0.842 | 0.09612 | -0.031 | 8.757
14 | 0.874 | 0.10002 | -0.034 | 8.738
14.5 | 0.912 | 0.09956 | -0.039 | 9.161
15 | 0.919 | 0.11072 | -0.033 | 8.302
15.5 | 0.954 | 0.11182 | -0.037 | 8.534
16 | 0.994 | 0.11032 | -0.041 | 9.009
16.5 | 0.996 | 0.12346 | -0.034 | 8.064
17 | 1.034 | 0.12252 | -0.039 | 8.436
17.5 | 1.082 | 0.11374 | -0.044 | 9.512
18 | 1.086 | 0.13911 | -0.04 | 7.808
18.5 | 1.103 | 0.1384 | -0.039 | 7.97
19 | 1.152 | 0.12878 | -0.044 | 8.949
19.5 | 1.19 | 0.12678 | -0.047 | 9.385
20 | 1.187 | 0.15881 | -0.042 | 7.471

## 96. Re 7M Mach 0.50 (2)
BIGFOIL.COM POLAR EXPORT
NACA63-510 a=0.0
NACA63-510 a=0.0 |  |  |  | Cl Max: | 1.4163 | at alpha= | 8.5 | deg
XFOIL ncrit=9 |  |  |  | L/D Max: | 240.61 | at alpha= | -1 | deg
Re: | 7000000 |  |  | Cd Min: | 0.27838 | at alpha= | -20 | deg
Mach: | 0.5 |  |  | Cl=0 at alpha= | -2.4351 | deg
|  |  |  | @ Cl=0.1, Cd= | 0.00085689
|  |  |  | @ Cl=0.4, Cd= | 0.0052915
|  |  |  | @ Cl=0.6, Cd= | 0.0040527
alpha (deg) | Cl | Cd | Cm | Cl/Cd
-20 | -0.8242 | 0.27838 | 0.0899 | -2.9607
-19.5 | -0.8009 | 0.27002 | 0.0845 | -2.9661
-19 | -0.7783 | 0.26105 | 0.0789 | -2.9814
-18.5 | -0.7546 | 0.25294 | 0.0735 | -2.9833
-18 | -0.7308 | 0.24487 | 0.0682 | -2.9844
-17.5 | -0.7069 | 0.23673 | 0.063 | -2.9861
-17 | -0.6831 | 0.2285 | 0.0578 | -2.9895
-16.5 | -0.6596 | 0.22007 | 0.0527 | -2.9972
-16 | -0.638 | 0.21007 | 0.0474 | -3.0371
-15.5 | -0.6149 | 0.20185 | 0.0424 | -3.0463
-15 | -0.5915 | 0.19384 | 0.0375 | -3.0515
-14.5 | -0.5714 | 0.18607 | 0.034 | -3.0709
-12.5 | -0.4909 | 0.15218 | 0.015 | -3.2258
-12 | -0.4741 | 0.14314 | 0.0102 | -3.3121
-11.5 | -0.4583 | 0.13414 | 0.0054 | -3.4166
-11 | -0.4435 | 0.12532 | 0.0006 | -3.5389
-10.5 | -0.4234 | 0.11848 | -0.0035 | -3.5736
-10 | -0.4085 | 0.1104 | -0.0079 | -3.7002
-9.5 | -0.3947 | 0.10248 | -0.0123 | -3.8515
-9 | -0.3841 | 0.09415 | -0.0169 | -4.0797
-8.5 | -0.3732 | 0.08646 | -0.0212 | -4.3164
-8 | -0.3703 | 0.07777 | -0.0261 | -4.7615
-7.5 | -0.3669 | 0.07002 | -0.0307 | -5.2399
-7 | -0.3766 | 0.06206 | -0.0356 | -6.0683
-6.5 | -0.3831 | 0.05269 | -0.0448 | -7.2708
-6 | -0.3673 | 0.04437 | -0.0497 | -8.2781
-5.5 | -0.3405 | 0.03606 | -0.0526 | -9.4426
-5 | -0.3069 | 0.02666 | -0.0537 | -11.5116
-4.5 | -0.2687 | 0.00479 | -0.0496 | -56.096
-4 | -0.2153 | 0.00163 | -0.0493 | -132.0859
-3.5 | -0.148 | 0.00115 | -0.0483 | -128.6957
-3 | -0.0786 | 0.00099 | -0.0476 | -79.3939
-2.5 | -0.009 | 0.00092 | -0.0472 | -9.7826
-2 | 0.0603 | 0.00088 | -0.0471 | 68.5227
-1.5 | 0.129 | 0.00084 | -0.0472 | 153.5714
-1 | 0.1973 | 0.00082 | -0.0474 | 240.6098
0 | 0.3395 | 0.00538 | -0.0493 | 63.1041
0.5 | 0.4079 | 0.00528 | -0.0498 | 77.2538
1 | 0.4741 | 0.00436 | -0.0505 | 108.7385
1.5 | 0.5415 | 0.00407 | -0.051 | 133.0467
2 | 0.6093 | 0.00405 | -0.0513 | 150.4444
2.5 | 0.6778 | 0.00422 | -0.0516 | 160.6161
3 | 0.7461 | 0.00448 | -0.0517 | 166.5402
3.5 | 0.8142 | 0.00478 | -0.0517 | 170.3347
4 | 0.8806 | 0.00528 | -0.0513 | 166.7803
4.5 | 0.944 | 0.00595 | -0.0502 | 158.6555
5 | 1.009 | 0.00662 | -0.0492 | 152.4169
5.5 | 1.0735 | 0.0076 | -0.0481 | 141.25
6 | 1.1372 | 0.0085 | -0.0464 | 133.7882
6.5 | 1.2026 | 0.00925 | -0.0444 | 130.0108
7 | 1.2681 | 0.00998 | -0.0421 | 127.0641
7.5 | 1.3315 | 0.01083 | -0.039 | 122.9455
8 | 1.3886 | 0.012 | -0.0346 | 115.7167
8.5 | 1.4163 | 0.01403 | -0.0261 | 100.948
9 | 1.3967 | 0.01792 | -0.0153 | 77.9408
9.5 | 1.3733 | 0.02396 | -0.0089 | 57.3164
10 | 1.3456 | 0.03137 | -0.005 | 42.8945
10.5 | 1.3144 | 0.04001 | -0.0036 | 32.8518
11 | 1.2806 | 0.05015 | -0.0051 | 25.5354
11.5 | 1.2466 | 0.06175 | -0.0093 | 20.1879
12 | 1.2116 | 0.07493 | -0.016 | 16.1698
12.5 | 1.1789 | 0.0893 | -0.0245 | 13.2016
13 | 1.1495 | 0.10446 | -0.0341 | 11.0042
13.5 | 1.124 | 0.12007 | -0.0442 | 9.3612

## 97. Re 8M Mach 0.00 (1)
BIGFOIL.COM POLAR EXPORT
NACA63-510 a=0.0
NACA63-510 a=0.0 |  |  |  | Cl Max: | 1.192 | at alpha= | 9.5 | deg
JavaFoil+Calcfoil stall+Eppler ext transition |  |  |  | L/D Max: | 150.76 | at alpha= | 6 | deg
Re: | 8000000 |  |  | Cd Min: | 0.00481 | at alpha= | 1 | deg
Mach: | 0 |  |  | Cl=0 at alpha= | -2.4052 | deg
|  |  |  | @ Cl=0.1, Cd= | 0.0061751
|  |  |  | @ Cl=0.4, Cd= | 0.0048136
|  |  |  | @ Cl=0.6, Cd= | 0.005216
alpha (deg) | Cl | Cd | Cm | Cl/Cd
-16 | -0.336 | 0.11716 | -0.014 | -2.866
-15.5 | -0.353 | 0.11076 | -0.014 | -3.183
-15 | -0.37 | 0.10621 | -0.014 | -3.481
-14.5 | -0.387 | 0.10078 | -0.014 | -3.838
-14 | -0.404 | 0.09642 | -0.014 | -4.185
-13.5 | -0.42 | 0.09043 | -0.014 | -4.647
-13 | -0.436 | 0.08693 | -0.014 | -5.012
-12.5 | -0.45 | 0.0819 | -0.015 | -5.496
-12 | -0.458 | 0.07764 | -0.015 | -5.902
-11.5 | -0.464 | 0.07362 | -0.014 | -6.296
-11 | -0.467 | 0.07101 | -0.014 | -6.572
-10.5 | -0.467 | 0.06592 | -0.014 | -7.086
-10 | -0.464 | 0.06253 | -0.015 | -7.427
-9.5 | -0.459 | 0.05766 | -0.015 | -7.956
-9 | -0.449 | 0.05463 | -0.015 | -8.212
-8.5 | -0.435 | 0.05078 | -0.016 | -8.572
-8 | -0.417 | 0.04877 | -0.016 | -8.548
-7.5 | -0.397 | 0.04352 | -0.018 | -9.125
-7 | -0.458 | 0.0074 | -0.033 | -61.871
-6.5 | -0.421 | 0.00728 | -0.033 | -57.766
-6 | -0.379 | 0.00714 | -0.034 | -53.152
-5.5 | -0.334 | 0.00696 | -0.034 | -48.062
-5 | -0.286 | 0.00683 | -0.034 | -41.858
-4.5 | -0.235 | 0.00668 | -0.035 | -35.124
-4 | -0.181 | 0.00655 | -0.035 | -27.632
-3.5 | -0.126 | 0.00643 | -0.035 | -19.531
-3 | -0.069 | 0.00636 | -0.036 | -10.787
-2.5 | -0.011 | 0.00628 | -0.036 | -1.728
-2 | 0.047 | 0.00622 | -0.036 | 7.633
-1.5 | 0.106 | 0.00617 | -0.037 | 17.211
-1 | 0.165 | 0.00611 | -0.037 | 27.024
-0.5 | 0.224 | 0.00611 | -0.037 | 36.7
0 | 0.283 | 0.00611 | -0.038 | 46.396
0.5 | 0.342 | 0.00502 | -0.038 | 68.107
1 | 0.401 | 0.00481 | -0.038 | 83.303
1.5 | 0.459 | 0.00487 | -0.039 | 94.169
2 | 0.517 | 0.00499 | -0.039 | 103.656
2.5 | 0.575 | 0.00516 | -0.039 | 111.444
3 | 0.633 | 0.00529 | -0.04 | 119.715
3.5 | 0.691 | 0.00542 | -0.04 | 127.493
4 | 0.749 | 0.00546 | -0.041 | 137.2
4.5 | 0.805 | 0.0057 | -0.041 | 141.409
5 | 0.861 | 0.00603 | -0.041 | 142.763
5.5 | 0.915 | 0.0064 | -0.042 | 143.005
6 | 0.968 | 0.00642 | -0.042 | 150.76
6.5 | 1.017 | 0.0073 | -0.043 | 139.249
7 | 1.064 | 0.00913 | -0.043 | 116.503
7.5 | 1.106 | 0.0096 | -0.043 | 115.179
8 | 1.14 | 0.01015 | -0.044 | 112.293
8.5 | 1.166 | 0.01072 | -0.044 | 108.778
9 | 1.183 | 0.01142 | -0.044 | 103.549
9.5 | 1.192 | 0.01206 | -0.045 | 98.827
10 | 1.192 | 0.01293 | -0.045 | 92.21
10.5 | 1.183 | 0.01403 | -0.045 | 84.291
11 | 1.167 | 0.01498 | -0.045 | 77.915
11.5 | 1.141 | 0.01657 | -0.045 | 68.87
12 | 1.111 | 0.01764 | -0.046 | 62.984
12.5 | 1.074 | 0.01934 | -0.046 | 55.526
13 | 1.032 | 0.02125 | -0.046 | 48.58
13.5 | 0.982 | 0.02487 | -0.046 | 39.477
14 | 0.932 | 0.02822 | -0.046 | 33.017
14.5 | 0.875 | 0.03429 | -0.045 | 25.526

## 98. Re 8M Mach 0.00 (2)
BIGFOIL.COM POLAR EXPORT
NACA63-510 a=0.0
NACA63-510 a=0.0 |  |  |  | Cl Max: | 1.7136 | at alpha= | 16.5 | deg
XFOIL ncrit=9 |  |  |  | L/D Max: | 156.905 | at alpha= | 3.5 | deg
Re: | 8000000 |  |  | Cd Min: | 0.08312 | at alpha= | 20 | deg
Mach: | 0 |  |  | Cl=0 at alpha= | -2.4548 | deg
|  |  |  | @ Cl=0.1, Cd= | 0.0053121
|  |  |  | @ Cl=0.4, Cd= | 0.0043442
|  |  |  | @ Cl=0.6, Cd= | 0.0040329
alpha (deg) | Cl | Cd | Cm | Cl/Cd
-15 | -1.3094 | 0.02497 | -0.045 | -52.4389
-14.5 | -1.2839 | 0.02166 | -0.0426 | -59.2752
-14 | -1.2502 | 0.0187 | -0.041 | -66.8556
-13.5 | -1.2075 | 0.01675 | -0.04 | -72.0896
-13 | -1.1623 | 0.01502 | -0.0393 | -77.3835
-12.5 | -1.1131 | 0.01386 | -0.0388 | -80.3102
-12 | -1.062 | 0.01299 | -0.0384 | -81.7552
-11.5 | -1.0099 | 0.01225 | -0.0382 | -82.4408
-11 | -0.9569 | 0.01158 | -0.038 | -82.6339
-10.5 | -0.9034 | 0.01097 | -0.0378 | -82.3519
-10 | -0.8498 | 0.01029 | -0.0377 | -82.585
-9.5 | -0.7962 | 0.00948 | -0.0375 | -83.9873
-9 | -0.7418 | 0.00886 | -0.0374 | -83.7246
-8.5 | -0.6865 | 0.00842 | -0.0375 | -81.5321
-8 | -0.6306 | 0.00809 | -0.0375 | -77.9481
-7.5 | -0.5744 | 0.00784 | -0.0377 | -73.2653
-7 | -0.518 | 0.0076 | -0.0378 | -68.1579
-6.5 | -0.4623 | 0.00705 | -0.0379 | -65.5745
-6 | -0.4058 | 0.00671 | -0.038 | -60.4769
-5.5 | -0.349 | 0.00646 | -0.0382 | -54.0248
-5 | -0.2919 | 0.00629 | -0.0385 | -46.407
-4 | -0.1776 | 0.00589 | -0.039 | -30.1528
-3.5 | -0.1203 | 0.00571 | -0.0393 | -21.0683
-3 | -0.0628 | 0.00558 | -0.0396 | -11.2545
-2.5 | -0.0052 | 0.00549 | -0.04 | -0.94718
-2 | 0.0523 | 0.00537 | -0.0404 | 9.7393
-1 | 0.1676 | 0.00523 | -0.0411 | 32.0459
-0.5 | 0.2253 | 0.00519 | -0.0416 | 43.4104
0 | 0.2829 | 0.00514 | -0.042 | 55.0389
0.5 | 0.3403 | 0.005 | -0.0424 | 68.06
1 | 0.3967 | 0.00437 | -0.0431 | 90.778
1.5 | 0.453 | 0.00393 | -0.0437 | 115.2672
2 | 0.5094 | 0.00379 | -0.044 | 134.4063
2.5 | 0.5663 | 0.00392 | -0.0444 | 144.4643
3 | 0.623 | 0.00411 | -0.0448 | 151.5815
3.5 | 0.6794 | 0.00433 | -0.0452 | 156.9053
4.5 | 0.7877 | 0.00524 | -0.0453 | 150.3244
5 | 0.8377 | 0.00568 | -0.0445 | 147.4824
5.5 | 0.8967 | 0.00621 | -0.0457 | 144.3961
6 | 0.9506 | 0.00678 | -0.0459 | 140.2065
6.5 | 1.0035 | 0.00743 | -0.0459 | 135.0606
7 | 1.0574 | 0.00788 | -0.046 | 134.1878
7.5 | 1.111 | 0.00832 | -0.0461 | 133.5337
8 | 1.1639 | 0.0088 | -0.0462 | 132.2614
8.5 | 1.2165 | 0.00925 | -0.0462 | 131.5135
9 | 1.2682 | 0.00977 | -0.0461 | 129.8055
9.5 | 1.3182 | 0.01043 | -0.0458 | 126.3854
10 | 1.3675 | 0.01108 | -0.0453 | 123.4206
10.5 | 1.4151 | 0.01184 | -0.0447 | 119.5186
11 | 1.4627 | 0.01248 | -0.0441 | 117.2035
11.5 | 1.5082 | 0.01322 | -0.0432 | 114.0847
12 | 1.5509 | 0.01408 | -0.042 | 110.1491
12.5 | 1.5915 | 0.01495 | -0.0405 | 106.4548
13 | 1.6266 | 0.01602 | -0.0381 | 101.5356
13.5 | 1.6471 | 0.01719 | -0.0334 | 95.8173
14 | 1.6608 | 0.01861 | -0.0283 | 89.2423
14.5 | 1.6769 | 0.0204 | -0.0246 | 82.201
15 | 1.6889 | 0.02282 | -0.0213 | 74.0096
15.5 | 1.7028 | 0.02541 | -0.0189 | 67.013
16 | 1.7064 | 0.02912 | -0.0166 | 58.5989
16.5 | 1.7136 | 0.03287 | -0.0152 | 52.1326
17 | 1.7058 | 0.03839 | -0.0141 | 44.4334
17.5 | 1.6986 | 0.04439 | -0.0141 | 38.2654
18 | 1.6937 | 0.0507 | -0.015 | 33.4063
18.5 | 1.682 | 0.05838 | -0.0168 | 28.8112
19 | 1.7085 | 0.06124 | -0.0179 | 27.8984
19.5 | 1.677 | 0.07259 | -0.0219 | 23.1024
20 | 1.6563 | 0.08312 | -0.0264 | 19.9266

## 99. Re 8M Mach 0.10 (1)
BIGFOIL.COM POLAR EXPORT
NACA63-510 a=0.0
NACA63-510 a=0.0 |  |  |  | Cl Max: | 1.19 | at alpha= | 9.5 | deg
JavaFoil+Calcfoil stall+Eppler ext transition |  |  |  | L/D Max: | 152.098 | at alpha= | 5.5 | deg
Re: | 8000000 |  |  | Cd Min: | 0.00484 | at alpha= | 1 | deg
Mach: | 0.1 |  |  | Cl=0 at alpha= | -2.4068 | deg
|  |  |  | @ Cl=0.1, Cd= | 0.0061671
|  |  |  | @ Cl=0.4, Cd= | 0.0048459
|  |  |  | @ Cl=0.6, Cd= | 0.0052117
alpha (deg) | Cl | Cd | Cm | Cl/Cd
-15.5 | -0.31 | 0.11226 | -0.014 | -2.758
-15 | -0.329 | 0.1062 | -0.014 | -3.096
-14.5 | -0.348 | 0.10143 | -0.014 | -3.433
-14 | -0.368 | 0.09583 | -0.015 | -3.839
-13.5 | -0.387 | 0.09116 | -0.015 | -4.247
-13 | -0.406 | 0.08693 | -0.015 | -4.667
-12.5 | -0.423 | 0.08182 | -0.015 | -5.173
-12 | -0.435 | 0.07744 | -0.015 | -5.611
-11.5 | -0.443 | 0.07345 | -0.015 | -6.033
-11 | -0.449 | 0.07101 | -0.014 | -6.322
-10.5 | -0.452 | 0.06673 | -0.014 | -6.777
-10 | -0.452 | 0.06263 | -0.015 | -7.219
-9.5 | -0.449 | 0.05845 | -0.015 | -7.682
-9 | -0.441 | 0.05526 | -0.015 | -7.982
-8.5 | -0.43 | 0.05116 | -0.016 | -8.4
-8 | -0.413 | 0.04893 | -0.016 | -8.443
-7.5 | -0.394 | 0.04423 | -0.018 | -8.911
-7 | -0.373 | 0.03907 | -0.02 | -9.535
-6.5 | -0.42 | 0.00732 | -0.034 | -57.417
-6 | -0.38 | 0.00717 | -0.034 | -52.949
-5.5 | -0.335 | 0.00699 | -0.034 | -47.907
-5 | -0.287 | 0.00684 | -0.034 | -41.933
-4.5 | -0.236 | 0.00669 | -0.035 | -35.226
-4 | -0.182 | 0.00656 | -0.035 | -27.727
-3.5 | -0.126 | 0.00645 | -0.035 | -19.546
-3 | -0.069 | 0.00635 | -0.036 | -10.858
-2.5 | -0.011 | 0.00629 | -0.036 | -1.731
-2 | 0.048 | 0.00622 | -0.036 | 7.666
-1.5 | 0.107 | 0.00616 | -0.037 | 17.318
-1 | 0.166 | 0.00613 | -0.037 | 27.089
-0.5 | 0.225 | 0.00613 | -0.037 | 36.735
0 | 0.285 | 0.00612 | -0.038 | 46.519
0.5 | 0.344 | 0.00501 | -0.038 | 68.551
1 | 0.402 | 0.00484 | -0.039 | 83.067
1.5 | 0.461 | 0.00491 | -0.039 | 93.86
2 | 0.52 | 0.00498 | -0.039 | 104.362
2.5 | 0.578 | 0.00517 | -0.04 | 111.891
3 | 0.636 | 0.00528 | -0.04 | 120.631
3.5 | 0.695 | 0.00545 | -0.04 | 127.537
4 | 0.752 | 0.0055 | -0.041 | 136.814
4.5 | 0.809 | 0.00573 | -0.041 | 141.16
5 | 0.865 | 0.00607 | -0.042 | 142.438
5.5 | 0.92 | 0.00605 | -0.042 | 152.098
6 | 0.972 | 0.00643 | -0.042 | 151.093
6.5 | 1.021 | 0.0074 | -0.043 | 138.053
7 | 1.068 | 0.00921 | -0.043 | 115.958
7.5 | 1.11 | 0.00969 | -0.044 | 114.554
8 | 1.143 | 0.01025 | -0.044 | 111.514
8.5 | 1.167 | 0.01086 | -0.044 | 107.478
9 | 1.183 | 0.0116 | -0.045 | 101.925
9.5 | 1.19 | 0.01227 | -0.045 | 96.941
10 | 1.187 | 0.01313 | -0.045 | 90.361
10.5 | 1.175 | 0.01415 | -0.045 | 83.026
11 | 1.154 | 0.01533 | -0.045 | 75.263
11.5 | 1.123 | 0.01699 | -0.046 | 66.103
12 | 1.086 | 0.01871 | -0.046 | 58.03
12.5 | 1.045 | 0.01998 | -0.046 | 52.29
13 | 0.997 | 0.02205 | -0.046 | 45.222
13.5 | 0.94 | 0.0263 | -0.046 | 35.742
14 | 0.881 | 0.03127 | -0.045 | 28.169
14.5 | 0.817 | 0.03935 | -0.044 | 20.76

## 100. Re 8M Mach 0.10 (2)
BIGFOIL.COM POLAR EXPORT
NACA63-510 a=0.0
NACA63-510 a=0.0 |  |  |  | Cl Max: | 1.6919 | at alpha= | 15.5 | deg
XFOIL ncrit=9 |  |  |  | L/D Max: | 157.149 | at alpha= | 3.5 | deg
Re: | 8000000 |  |  | Cd Min: | 0.09329 | at alpha= | 20 | deg
Mach: | 0.1 |  |  | Cl=0 at alpha= | -2.4543 | deg
|  |  |  | @ Cl=0.1, Cd= | 0.0053229
|  |  |  | @ Cl=0.4, Cd= | 0.0044614
|  |  |  | @ Cl=0.6, Cd= | 0.0040258
alpha (deg) | Cl | Cd | Cm | Cl/Cd
-13.5 | -1.2015 | 0.02129 | -0.0441 | -56.4349
-13 | -1.1659 | 0.01778 | -0.0426 | -65.5737
-12.5 | -1.1214 | 0.01554 | -0.0416 | -72.1622
-12 | -1.0722 | 0.01404 | -0.0408 | -76.3675
-11.5 | -1.0203 | 0.01298 | -0.0403 | -78.6055
-11 | -0.967 | 0.01212 | -0.0398 | -79.7855
-10.5 | -0.9128 | 0.01139 | -0.0395 | -80.1405
-10 | -0.858 | 0.01075 | -0.0392 | -79.814
-9.5 | -0.8036 | 0.00992 | -0.0389 | -81.0081
-9 | -0.7488 | 0.00913 | -0.0386 | -82.0153
-8.5 | -0.6929 | 0.0086 | -0.0385 | -80.5698
-8 | -0.6365 | 0.0082 | -0.0384 | -77.622
-7.5 | -0.5796 | 0.00792 | -0.0384 | -73.1818
-7 | -0.5224 | 0.00768 | -0.0385 | -68.0208
-6.5 | -0.466 | 0.00715 | -0.0385 | -65.1748
-6 | -0.4091 | 0.00677 | -0.0386 | -60.4284
-5.5 | -0.3518 | 0.0065 | -0.0387 | -54.1231
-5 | -0.2942 | 0.00631 | -0.0389 | -46.6244
-4.5 | -0.2365 | 0.00616 | -0.0391 | -38.3929
-4 | -0.1789 | 0.00591 | -0.0394 | -30.2707
-3.5 | -0.1212 | 0.00572 | -0.0396 | -21.1888
-3 | -0.0632 | 0.00559 | -0.0399 | -11.3059
-2.5 | -0.0053 | 0.00551 | -0.0403 | -0.96189
-2 | 0.0527 | 0.00538 | -0.0406 | 9.7955
-1.5 | 0.1107 | 0.00531 | -0.041 | 20.8475
-1 | 0.1687 | 0.00524 | -0.0414 | 32.1947
-0.5 | 0.2267 | 0.0052 | -0.0418 | 43.5962
0 | 0.2847 | 0.00514 | -0.0422 | 55.3891
0.5 | 0.3424 | 0.00501 | -0.0427 | 68.3433
1.5 | 0.4558 | 0.00393 | -0.0439 | 115.9796
2 | 0.5125 | 0.0038 | -0.0443 | 134.8684
2.5 | 0.5698 | 0.00392 | -0.0447 | 145.3571
3 | 0.6269 | 0.00412 | -0.0451 | 152.1602
3.5 | 0.6836 | 0.00435 | -0.0454 | 157.1494
4.5 | 0.7927 | 0.00526 | -0.0456 | 150.7034
5 | 0.843 | 0.0057 | -0.0446 | 147.8947
5.5 | 0.9023 | 0.00624 | -0.0459 | 144.5994
6 | 0.9566 | 0.00681 | -0.046 | 140.4699
6.5 | 1.01 | 0.00747 | -0.046 | 135.2075
7 | 1.0642 | 0.00793 | -0.046 | 134.1992
7.5 | 1.1183 | 0.00838 | -0.0461 | 133.4487
8 | 1.1716 | 0.00886 | -0.046 | 132.2348
8.5 | 1.2245 | 0.00935 | -0.046 | 130.9626
9 | 1.2767 | 0.00988 | -0.0458 | 129.2206
9.5 | 1.3267 | 0.01059 | -0.0453 | 125.2786
10 | 1.3764 | 0.01125 | -0.0448 | 122.3467
10.5 | 1.4245 | 0.01199 | -0.044 | 118.8073
11 | 1.4721 | 0.01268 | -0.0432 | 116.0962
11.5 | 1.5172 | 0.01349 | -0.0421 | 112.4685
12 | 1.5591 | 0.01441 | -0.0405 | 108.1957
12.5 | 1.5986 | 0.01535 | -0.0386 | 104.1433
13 | 1.6309 | 0.0165 | -0.0357 | 98.8424
13.5 | 1.6413 | 0.01785 | -0.0293 | 91.9496
14 | 1.6564 | 0.01957 | -0.025 | 84.6398
14.5 | 1.6718 | 0.02168 | -0.0215 | 77.1125
15 | 1.6807 | 0.02459 | -0.0184 | 68.3489
15.5 | 1.6919 | 0.02767 | -0.0162 | 61.1456
16 | 1.6901 | 0.03218 | -0.0141 | 52.5202
16.5 | 1.6917 | 0.0368 | -0.0131 | 45.9701
17 | 1.6832 | 0.04287 | -0.0127 | 39.2629
17.5 | 1.6804 | 0.04888 | -0.0134 | 34.3781
18 | 1.6744 | 0.05578 | -0.0149 | 30.0179
18.5 | 1.658 | 0.06463 | -0.0176 | 25.6537
19 | 1.6841 | 0.06779 | -0.0188 | 24.8429
19.5 | 1.6451 | 0.081 | -0.0242 | 20.3099
20 | 1.6177 | 0.09329 | -0.0301 | 17.3406

## 101. Re 8M Mach 0.25 (1)
BIGFOIL.COM POLAR EXPORT
NACA63-510 a=0.0
NACA63-510 a=0.0 |  |  |  | Cl Max: | 1.175 | at alpha= | 9 | deg
JavaFoil+Calcfoil stall+Eppler ext transition |  |  |  | L/D Max: | 152.073 | at alpha= | 5.5 | deg
Re: | 8000000 |  |  | Cd Min: | 0.00488 | at alpha= | 1 | deg
Mach: | 0.25 |  |  | Cl=0 at alpha= | -2.4083 | deg
|  |  |  | @ Cl=0.1, Cd= | 0.0062131
|  |  |  | @ Cl=0.4, Cd= | 0.004919
|  |  |  | @ Cl=0.6, Cd= | 0.09079
alpha (deg) | Cl | Cd | Cm | Cl/Cd
-13.5 | -0.064 | 0.09335 | -0.015 | -0.681
-13 | -0.061 | 0.08847 | -0.015 | -0.686
-12.5 | -0.154 | 0.08428 | -0.015 | -1.822
-12 | -0.207 | 0.07883 | -0.015 | -2.63
-11.5 | -0.25 | 0.07448 | -0.015 | -3.361
-11 | -0.287 | 0.07156 | -0.015 | -4.013
-10.5 | -0.319 | 0.06627 | -0.016 | -4.811
-10 | -0.344 | 0.06283 | -0.016 | -5.483
-9.5 | -0.364 | 0.06001 | -0.015 | -6.06
-9 | -0.376 | 0.05657 | -0.015 | -6.647
-8.5 | -0.381 | 0.05369 | -0.015 | -7.104
-8 | -0.38 | 0.04976 | -0.016 | -7.634
-7.5 | -0.371 | 0.04689 | -0.016 | -7.907
-7 | -0.355 | 0.04392 | -0.017 | -8.087
-6.5 | -0.334 | 0.03975 | -0.019 | -8.413
-6 | -0.378 | 0.00727 | -0.035 | -51.958
-5.5 | -0.337 | 0.0071 | -0.035 | -47.445
-5 | -0.29 | 0.00694 | -0.035 | -41.834
-4.5 | -0.24 | 0.00679 | -0.036 | -35.268
-4 | -0.186 | 0.00663 | -0.036 | -28.016
-3.5 | -0.129 | 0.00652 | -0.036 | -19.815
-3 | -0.071 | 0.00641 | -0.037 | -11.03
-2.5 | -0.011 | 0.00634 | -0.037 | -1.765
-2 | 0.049 | 0.00628 | -0.037 | 7.805
-1.5 | 0.11 | 0.0062 | -0.038 | 17.682
-1 | 0.17 | 0.00614 | -0.038 | 27.776
-0.5 | 0.231 | 0.00615 | -0.039 | 37.614
0 | 0.293 | 0.00614 | -0.039 | 47.663
0.5 | 0.353 | 0.00506 | -0.039 | 69.77
1 | 0.413 | 0.00488 | -0.04 | 84.707
1.5 | 0.474 | 0.00496 | -0.04 | 95.56
2 | 0.534 | 0.00504 | -0.04 | 106.01
2.5 | 0.594 | 0.00524 | -0.041 | 113.312
3 | 0.654 | 0.00537 | -0.041 | 121.766
3.5 | 0.713 | 0.00538 | -0.042 | 132.741
4 | 0.773 | 0.00559 | -0.042 | 138.226
4.5 | 0.831 | 0.00586 | -0.042 | 141.783
5 | 0.888 | 0.00624 | -0.043 | 142.263
5.5 | 0.943 | 0.0062 | -0.043 | 152.073
6 | 0.996 | 0.0067 | -0.044 | 148.657
6.5 | 1.046 | 0.00912 | -0.044 | 114.681
7 | 1.09 | 0.00967 | -0.044 | 112.715
7.5 | 1.129 | 0.01019 | -0.045 | 110.799
8 | 1.157 | 0.01087 | -0.045 | 106.39
8.5 | 1.172 | 0.01159 | -0.045 | 101.102
9 | 1.175 | 0.0125 | -0.046 | 93.942
9.5 | 1.164 | 0.01337 | -0.046 | 87.032
10 | 1.138 | 0.01458 | -0.046 | 78.044
10.5 | 1.097 | 0.01598 | -0.046 | 68.662
11 | 1.041 | 0.01751 | -0.046 | 59.471
11.5 | 0.969 | 0.01998 | -0.046 | 48.505
12 | 0.883 | 0.02314 | -0.046 | 38.17
12.5 | 0.782 | 0.02909 | -0.045 | 26.88
13 | 0.688 | 0.03028 | -0.046 | 22.732
13.5 | 0.579 | 0.03649 | -0.045 | 15.875
14 | 0.424 | 0.09079 | -0.032 | 4.674

## 102. Re 8M Mach 0.25 (2)
BIGFOIL.COM POLAR EXPORT
NACA63-510 a=0.0
NACA63-510 a=0.0 |  |  |  | Cl Max: | 1.6206 | at alpha= | 14.5 | deg
XFOIL ncrit=9 |  |  |  | L/D Max: | 159.616 | at alpha= | 3.5 | deg
Re: | 8000000 |  |  | Cd Min: | 0.16215 | at alpha= | 19.5 | deg
Mach: | 0.25 |  |  | Cl=0 at alpha= | -2.4534 | deg
|  |  |  | @ Cl=0.1, Cd= | 0.0053594
|  |  |  | @ Cl=0.4, Cd= | 0.0045176
|  |  |  | @ Cl=0.6, Cd= | 0.004008
alpha (deg) | Cl | Cd | Cm | Cl/Cd
-12 | -0.4952 | 0.12644 | 0.0027 | -3.9165
-11.5 | -0.4796 | 0.11988 | -0.0009 | -4.0007
-11 | -0.4691 | 0.11198 | -0.0051 | -4.1891
-10.5 | -0.4765 | 0.1 | -0.0111 | -4.765
-10 | -0.5662 | 0.07411 | -0.0263 | -7.64
-9 | -0.7822 | 0.0129 | -0.0462 | -60.6357
-8 | -0.6688 | 0.00946 | -0.0439 | -70.6977
-7.5 | -0.6085 | 0.00878 | -0.0432 | -69.3052
-7 | -0.548 | 0.00824 | -0.0426 | -66.5049
-6.5 | -0.4873 | 0.00783 | -0.0421 | -62.235
-6 | -0.4275 | 0.00722 | -0.0417 | -59.2105
-5.5 | -0.3673 | 0.00678 | -0.0414 | -54.174
-5 | -0.3068 | 0.0065 | -0.0413 | -47.2
-4.5 | -0.2464 | 0.00627 | -0.0412 | -39.2982
-4 | -0.186 | 0.00609 | -0.0413 | -30.5419
-3.5 | -0.126 | 0.00581 | -0.0413 | -21.6867
-2.5 | -0.0056 | 0.00555 | -0.0417 | -1.009
-2 | 0.0545 | 0.00542 | -0.042 | 10.0554
-1.5 | 0.1146 | 0.00534 | -0.0423 | 21.4607
-1 | 0.1746 | 0.00527 | -0.0427 | 33.1309
-0.5 | 0.2346 | 0.00522 | -0.0431 | 44.9425
0 | 0.2945 | 0.00517 | -0.0435 | 56.9632
0.5 | 0.3542 | 0.00505 | -0.044 | 70.1386
1 | 0.4127 | 0.00437 | -0.0447 | 94.4394
1.5 | 0.4713 | 0.00395 | -0.0452 | 119.3165
2 | 0.5301 | 0.00383 | -0.0456 | 138.4073
2.5 | 0.5893 | 0.00397 | -0.046 | 148.4383
3 | 0.6485 | 0.00418 | -0.0463 | 155.1435
3.5 | 0.7071 | 0.00443 | -0.0466 | 159.6163
4 | 0.7641 | 0.00493 | -0.0467 | 154.9899
4.5 | 0.8204 | 0.00538 | -0.0466 | 152.4907
5 | 0.8725 | 0.00584 | -0.0455 | 149.4007
5.5 | 0.9336 | 0.00646 | -0.0465 | 144.5201
6 | 0.9898 | 0.0071 | -0.0464 | 139.4085
6.5 | 1.0455 | 0.00775 | -0.0462 | 134.9032
7 | 1.102 | 0.00826 | -0.0459 | 133.414
7.5 | 1.1585 | 0.00874 | -0.0456 | 132.5515
8 | 1.2145 | 0.00924 | -0.0452 | 131.4394
8.5 | 1.2695 | 0.00984 | -0.0446 | 129.0142
9 | 1.3221 | 0.01061 | -0.0436 | 124.6089
9.5 | 1.3742 | 0.01137 | -0.0425 | 120.8619
10 | 1.4248 | 0.01218 | -0.0411 | 116.9787
10.5 | 1.4732 | 0.01306 | -0.0394 | 112.8025
11 | 1.5183 | 0.01407 | -0.0371 | 107.9104
11.5 | 1.5575 | 0.01525 | -0.0341 | 102.1311
12 | 1.5799 | 0.0166 | -0.0283 | 95.1747
12.5 | 1.5949 | 0.01823 | -0.0225 | 87.4877
13 | 1.6075 | 0.02064 | -0.0178 | 77.8828
13.5 | 1.6139 | 0.02398 | -0.0138 | 67.3019
14 | 1.6185 | 0.02794 | -0.0108 | 57.9277
14.5 | 1.6206 | 0.03257 | -0.0087 | 49.7574
15 | 1.5953 | 0.04024 | -0.0076 | 39.6446
15.5 | 1.5824 | 0.04757 | -0.008 | 33.2647
16 | 1.5576 | 0.05716 | -0.0103 | 27.2498
16.5 | 1.5467 | 0.06589 | -0.0132 | 23.474
17 | 1.5043 | 0.07991 | -0.0194 | 18.8249
17.5 | 1.473 | 0.09344 | -0.0264 | 15.7641
18 | 1.4351 | 0.10911 | -0.0352 | 13.1528
18.5 | 1.3922 | 0.12671 | -0.0458 | 10.9873
19 | 1.3708 | 0.14076 | -0.0545 | 9.7386
19.5 | 1.3171 | 0.16215 | -0.0685 | 8.1227

## 103. Re 8M Mach 0.50 (1)
BIGFOIL.COM POLAR EXPORT
NACA63-510 a=0.0
NACA63-510 a=0.0 |  |  |  | Cl Max: | 1.199 | at alpha= | 19.5 | deg
JavaFoil+Calcfoil stall+Eppler ext transition |  |  |  | L/D Max: | 151.89 | at alpha= | 4.5 | deg
Re: | 8000000 |  |  | Cd Min: | 0.00493 | at alpha= | 0.5 | deg
Mach: | 0.5 |  |  | Cl=0 at alpha= | -2.4091 | deg
|  |  |  | @ Cl=0.1, Cd= | 0.0064094
|  |  |  | @ Cl=0.4, Cd= | 0.0049397
|  |  |  | @ Cl=0.6, Cd= | 0.0052001
alpha (deg) | Cl | Cd | Cm | Cl/Cd
-20 | -0.957 | 0.1513 | -0.019 | -6.322
-19.5 | -0.929 | 0.14422 | -0.018 | -6.439
-19 | -0.902 | 0.14315 | -0.018 | -6.302
-18.5 | -0.876 | 0.13881 | -0.018 | -6.308
-18 | -0.85 | 0.13525 | -0.019 | -6.281
-17.5 | -0.822 | 0.12767 | -0.019 | -6.441
-17 | -0.795 | 0.12297 | -0.018 | -6.461
-16.5 | -0.768 | 0.11516 | -0.019 | -6.67
-16 | -0.741 | 0.10895 | -0.019 | -6.801
-15.5 | -0.714 | 0.1026 | -0.019 | -6.962
-15 | -0.688 | 0.09442 | -0.019 | -7.285
-14.5 | -0.658 | 0.10223 | -0.018 | -6.441
-14 | -0.631 | 0.09697 | -0.018 | -6.511
-13.5 | -0.605 | 0.08718 | -0.019 | -6.942
-13 | -0.578 | 0.08182 | -0.019 | -7.069
-12.5 | -0.552 | 0.07581 | -0.02 | -7.284
-12 | -0.527 | 0.06906 | -0.021 | -7.628
-11.5 | -0.495 | 0.09479 | -0.018 | -5.217
-11 | -0.467 | 0.07592 | -0.018 | -6.153
-10.5 | -0.44 | 0.06793 | -0.018 | -6.482
-10 | -0.414 | 0.06209 | -0.019 | -6.662
-9.5 | -0.387 | 0.05652 | -0.02 | -6.854
-9 | -0.36 | 0.05326 | -0.02 | -6.764
-8.5 | -0.334 | 0.04842 | -0.022 | -6.905
-8 | -0.314 | 0.03842 | -0.026 | -8.178
-7.5 | -0.276 | 0.05265 | -0.017 | -5.25
-7 | -0.249 | 0.04717 | -0.018 | -5.284
-6.5 | -0.222 | 0.04296 | -0.019 | -5.177
-6 | -0.195 | 0.03997 | -0.019 | -4.889
-5.5 | -0.169 | 0.03687 | -0.021 | -4.574
-5 | -0.141 | 0.03762 | -0.018 | -3.737
-4.5 | -0.188 | 0.03532 | -0.018 | -5.326
-4 | -0.195 | 0.0069 | -0.04 | -28.277
-3.5 | -0.14 | 0.00683 | -0.041 | -20.487
-3 | -0.078 | 0.00666 | -0.041 | -11.656
-2.5 | -0.012 | 0.00653 | -0.041 | -1.896
-2 | 0.054 | 0.00645 | -0.042 | 8.444
-1.5 | 0.122 | 0.00639 | -0.042 | 19.117
-1 | 0.19 | 0.00632 | -0.043 | 30.1
-0.5 | 0.259 | 0.00633 | -0.043 | 40.863
0 | 0.327 | 0.0063 | -0.043 | 51.856
0.5 | 0.394 | 0.00493 | -0.044 | 79.993
1 | 0.462 | 0.00504 | -0.044 | 91.51
1.5 | 0.529 | 0.00513 | -0.045 | 103.057
2 | 0.596 | 0.00519 | -0.045 | 114.844
2.5 | 0.663 | 0.00536 | -0.046 | 123.745
3 | 0.73 | 0.00559 | -0.046 | 130.559
3.5 | 0.796 | 0.00583 | -0.046 | 136.497
4 | 0.862 | 0.00575 | -0.047 | 149.868
4.5 | 0.925 | 0.00609 | -0.047 | 151.89
5 | 0.986 | 0.00792 | -0.048 | 124.546
5.5 | 1.043 | 0.00876 | -0.048 | 119.084
6 | 1.091 | 0.01038 | -0.048 | 105.134
6.5 | 1.129 | 0.01127 | -0.049 | 100.256
7 | 1.151 | 0.0123 | -0.049 | 93.604
7.5 | 1.143 | 0.01368 | -0.049 | 83.603
8 | 1.02 | 0.01565 | -0.049 | 65.169
8.5 | 0.696 | 0.01748 | -0.049 | 39.827
9 | 0.726 | 0.01799 | -0.05 | 40.359
9.5 | 0.751 | 0.02066 | -0.05 | 36.327
10 | 0.659 | 0.06894 | -0.026 | 9.561
10.5 | 0.807 | 0.02307 | -0.05 | 34.982
11 | 0.827 | 0.0275 | -0.05 | 30.088
11.5 | 0.74 | 0.08186 | -0.029 | 9.036
12 | 0.878 | 0.0321 | -0.05 | 27.356
12.5 | 0.846 | 0.05963 | -0.044 | 14.19
13 | 0.845 | 0.07912 | -0.04 | 10.681
13.5 | 0.851 | 0.09093 | -0.035 | 9.356
14 | 0.884 | 0.09349 | -0.038 | 9.455
14.5 | 0.92 | 0.09362 | -0.04 | 9.831
15 | 0.921 | 0.10882 | -0.033 | 8.463
15.5 | 0.968 | 0.10223 | -0.04 | 9.473
16 | 1.002 | 0.10369 | -0.042 | 9.662
16.5 | 0.998 | 0.12092 | -0.035 | 8.249
17 | 1.046 | 0.11311 | -0.042 | 9.25
17.5 | 1.094 | 0.10484 | -0.046 | 10.432
18 | 1.089 | 0.13592 | -0.041 | 8.01
18.5 | 1.11 | 0.13286 | -0.04 | 8.353
19 | 1.167 | 0.11662 | -0.047 | 10.009
19.5 | 1.199 | 0.11863 | -0.048 | 10.108
20 | 1.188 | 0.15769 | -0.042 | 7.533

## 104. Re 8M Mach 0.50 (2)
BIGFOIL.COM POLAR EXPORT
NACA63-510 a=0.0
NACA63-510 a=0.0 |  |  |  | Cl Max: | 1.4277 | at alpha= | 8.5 | deg
XFOIL ncrit=9 |  |  |  | L/D Max: | 170.797 | at alpha= | 3.5 | deg
Re: | 8000000 |  |  | Cd Min: | 0.27857 | at alpha= | -20 | deg
Mach: | 0.5 |  |  | Cl=0 at alpha= | -2.448 | deg
|  |  |  | @ Cl=0.1, Cd= | 0.0055247
|  |  |  | @ Cl=0.4, Cd= | 0.0052169
|  |  |  | @ Cl=0.6, Cd= | 0.0040286
alpha (deg) | Cl | Cd | Cm | Cl/Cd
-20 | -0.8244 | 0.27857 | 0.09 | -2.9594
-19.5 | -0.801 | 0.2702 | 0.0845 | -2.9645
-19 | -0.7772 | 0.2617 | 0.0791 | -2.9698
-18.5 | -0.7536 | 0.25318 | 0.0737 | -2.9765
-18 | -0.73 | 0.24465 | 0.0684 | -2.9839
-17.5 | -0.7066 | 0.23595 | 0.0631 | -2.9947
-17 | -0.6845 | 0.22675 | 0.0578 | -3.0187
-16.5 | -0.6615 | 0.21803 | 0.0525 | -3.034
-15 | -0.595 | 0.19434 | 0.0386 | -3.0616
-14.5 | -0.5731 | 0.18604 | 0.034 | -3.0805
-14 | -0.5518 | 0.17759 | 0.0292 | -3.1072
-13 | -0.5107 | 0.1606 | 0.0197 | -3.18
-12.5 | -0.4915 | 0.15204 | 0.0149 | -3.2327
-12 | -0.4742 | 0.14312 | 0.0101 | -3.3133
-11.5 | -0.4596 | 0.13371 | 0.0052 | -3.4373
-10.5 | -0.4249 | 0.11795 | -0.0037 | -3.6024
-10 | -0.4102 | 0.10987 | -0.0082 | -3.7335
-9.5 | -0.3958 | 0.1021 | -0.0125 | -3.8766
-9 | -0.3856 | 0.0937 | -0.0172 | -4.1153
-8.5 | -0.374 | 0.0862 | -0.0214 | -4.3387
-8 | -0.3724 | 0.07732 | -0.0265 | -4.8163
-7.5 | -0.3712 | 0.06929 | -0.0312 | -5.3572
-7 | -0.383 | 0.06147 | -0.0361 | -6.2307
-6.5 | -0.3826 | 0.05278 | -0.0447 | -7.249
-6 | -0.3723 | 0.04324 | -0.0503 | -8.6101
-5.5 | -0.3441 | 0.03506 | -0.0529 | -9.8146
-5 | -0.3094 | 0.02585 | -0.0538 | -11.9691
-4.5 | -0.2715 | 0.01462 | -0.0529 | -18.5705
-4 | -0.217 | 0.00806 | -0.0513 | -26.9231
-3.5 | -0.1484 | 0.00668 | -0.05 | -22.2156
-3 | -0.078 | 0.00606 | -0.0491 | -12.8713
-2.5 | -0.0073 | 0.00578 | -0.0486 | -1.263
-2 | 0.0629 | 0.00561 | -0.0485 | 11.2121
-1.5 | 0.1325 | 0.00545 | -0.0485 | 24.3119
-1 | 0.2017 | 0.00538 | -0.0487 | 37.4907
-0.5 | 0.2707 | 0.00531 | -0.049 | 50.9793
0 | 0.3394 | 0.00527 | -0.0493 | 64.4023
0.5 | 0.4079 | 0.00521 | -0.0498 | 78.2917
1 | 0.4746 | 0.00443 | -0.0505 | 107.1332
1.5 | 0.5419 | 0.00408 | -0.051 | 132.8186
2 | 0.6097 | 0.00402 | -0.0514 | 151.6667
2.5 | 0.6782 | 0.00419 | -0.0516 | 161.8616
3.5 | 0.8147 | 0.00477 | -0.0518 | 170.7966
4 | 0.8811 | 0.00531 | -0.0515 | 165.9322
4.5 | 0.946 | 0.00596 | -0.0507 | 158.7248
5 | 1.0061 | 0.00659 | -0.0486 | 152.6707
5.5 | 1.0747 | 0.00747 | -0.0482 | 143.8688
6 | 1.1392 | 0.00832 | -0.0466 | 136.9231
6.5 | 1.2052 | 0.00904 | -0.0447 | 133.3186
7 | 1.2714 | 0.00974 | -0.0424 | 130.5339
7.5 | 1.3358 | 0.01056 | -0.0395 | 126.4962
8 | 1.3943 | 0.01168 | -0.0352 | 119.375
8.5 | 1.4277 | 0.01371 | -0.0273 | 104.1357
9 | 1.4051 | 0.01742 | -0.0156 | 80.6602
9.5 | 1.381 | 0.02336 | -0.0088 | 59.1182
10 | 1.3529 | 0.03071 | -0.0047 | 44.0541
10.5 | 1.3192 | 0.03948 | -0.0032 | 33.4144
11 | 1.2841 | 0.04968 | -0.0047 | 25.8474
11.5 | 1.2497 | 0.06126 | -0.0089 | 20.3999
12 | 1.2149 | 0.07438 | -0.0155 | 16.3337
12.5 | 1.1818 | 0.08876 | -0.024 | 13.3146
13 | 1.1528 | 0.10387 | -0.0336 | 11.0985
13.5 | 1.1276 | 0.11941 | -0.0437 | 9.4431

## 105. Re 10M Mach 0.00 (1)
BIGFOIL.COM POLAR EXPORT
NACA63-510 a=0.0
NACA63-510 a=0.0 |  |  |  | Cl Max: | 1.195 | at alpha= | 9.5 | deg
JavaFoil+Calcfoil stall+Eppler ext transition |  |  |  | L/D Max: | 152.061 | at alpha= | 6 | deg
Re: | 10000000 |  |  | Cd Min: | 0.00486 | at alpha= | 1 | deg
Mach: | 0 |  |  | Cl=0 at alpha= | -2.4052 | deg
|  |  |  | @ Cl=0.1, Cd= | 0.0060371
|  |  |  | @ Cl=0.4, Cd= | 0.0048627
|  |  |  | @ Cl=0.6, Cd= | 0.0052503
alpha (deg) | Cl | Cd | Cm | Cl/Cd
-16 | -0.336 | 0.11553 | -0.014 | -2.907
-15.5 | -0.353 | 0.10971 | -0.014 | -3.215
-15 | -0.37 | 0.10507 | -0.014 | -3.52
-14.5 | -0.387 | 0.09955 | -0.015 | -3.887
-14 | -0.404 | 0.09594 | -0.014 | -4.208
-13.5 | -0.42 | 0.0897 | -0.015 | -4.687
-13 | -0.436 | 0.08555 | -0.015 | -5.095
-12.5 | -0.45 | 0.08077 | -0.015 | -5.575
-12 | -0.458 | 0.07669 | -0.015 | -5.979
-11.5 | -0.464 | 0.0731 | -0.015 | -6.344
-11 | -0.467 | 0.0696 | -0.014 | -6.706
-10.5 | -0.467 | 0.06536 | -0.015 | -7.152
-10 | -0.465 | 0.06135 | -0.015 | -7.575
-9.5 | -0.459 | 0.05689 | -0.016 | -8.069
-9 | -0.449 | 0.05409 | -0.016 | -8.298
-8.5 | -0.436 | 0.04998 | -0.017 | -8.723
-8 | -0.417 | 0.04823 | -0.016 | -8.649
-7.5 | -0.399 | 0.04179 | -0.02 | -9.553
-7 | -0.458 | 0.0073 | -0.033 | -62.681
-6.5 | -0.421 | 0.00713 | -0.033 | -59.002
-6 | -0.379 | 0.00694 | -0.034 | -54.642
-5.5 | -0.334 | 0.0068 | -0.034 | -49.205
-5 | -0.286 | 0.00665 | -0.034 | -43.027
-4.5 | -0.235 | 0.00652 | -0.035 | -35.994
-4 | -0.181 | 0.00641 | -0.035 | -28.268
-3.5 | -0.126 | 0.00629 | -0.035 | -19.966
-3 | -0.069 | 0.00623 | -0.036 | -11.022
-2.5 | -0.011 | 0.00616 | -0.036 | -1.762
-2 | 0.047 | 0.0061 | -0.036 | 7.787
-1.5 | 0.106 | 0.00603 | -0.037 | 17.625
-1 | 0.165 | 0.006 | -0.037 | 27.505
-0.5 | 0.224 | 0.00598 | -0.037 | 37.476
0 | 0.283 | 0.00603 | -0.038 | 46.99
0.5 | 0.342 | 0.00502 | -0.038 | 68.118
1 | 0.401 | 0.00486 | -0.038 | 82.403
1.5 | 0.459 | 0.00495 | -0.039 | 92.634
2 | 0.517 | 0.00508 | -0.039 | 101.779
2.5 | 0.575 | 0.00519 | -0.039 | 110.802
3 | 0.633 | 0.00533 | -0.04 | 118.783
3.5 | 0.691 | 0.00547 | -0.04 | 126.392
4 | 0.749 | 0.00551 | -0.041 | 135.9
4.5 | 0.805 | 0.00579 | -0.041 | 139.198
5 | 0.861 | 0.00606 | -0.041 | 141.972
5.5 | 0.915 | 0.00646 | -0.042 | 141.579
6 | 0.968 | 0.00636 | -0.042 | 152.061
6.5 | 1.017 | 0.00713 | -0.043 | 142.765
7 | 1.064 | 0.00741 | -0.043 | 143.589
7.5 | 1.106 | 0.00929 | -0.043 | 119.05
8 | 1.141 | 0.00979 | -0.044 | 116.554
8.5 | 1.167 | 0.01034 | -0.044 | 112.849
9 | 1.185 | 0.01102 | -0.044 | 107.548
9.5 | 1.195 | 0.01161 | -0.045 | 102.91
10 | 1.195 | 0.01245 | -0.045 | 95.997
10.5 | 1.186 | 0.01347 | -0.045 | 88.059
11 | 1.17 | 0.01432 | -0.045 | 81.696
11.5 | 1.144 | 0.01576 | -0.046 | 72.588
12 | 1.114 | 0.01675 | -0.046 | 66.511
12.5 | 1.077 | 0.01832 | -0.046 | 58.796
13 | 1.035 | 0.02007 | -0.046 | 51.592
13.5 | 0.985 | 0.02349 | -0.046 | 41.933
14 | 0.934 | 0.02696 | -0.046 | 34.65
14.5 | 0.882 | 0.03119 | -0.046 | 28.272

## 106. Re 10M Mach 0.00 (2)
BIGFOIL.COM POLAR EXPORT
NACA63-510 a=0.0
NACA63-510 a=0.0 |  |  |  | Cl Max: | 1.7622 | at alpha= | 19 | deg
XFOIL ncrit=9 |  |  |  | L/D Max: | 155.561 | at alpha= | 3.5 | deg
Re: | 10000000 |  |  | Cd Min: | 0.07176 | at alpha= | 20 | deg
Mach: | 0 |  |  | Cl=0 at alpha= | -2.4514 | deg
|  |  |  | @ Cl=0.1, Cd= | 0.0051518
|  |  |  | @ Cl=0.4, Cd= | 0.0046126
|  |  |  | @ Cl=0.6, Cd= | 0.0040501
alpha (deg) | Cl | Cd | Cm | Cl/Cd
-16.5 | -1.4 | 0.03165 | -0.0496 | -44.2338
-16 | -1.3879 | 0.02784 | -0.0471 | -49.8527
-15.5 | -1.365 | 0.02438 | -0.0452 | -55.9885
-15 | -1.335 | 0.02195 | -0.043 | -60.82
-14.5 | -1.2963 | 0.02005 | -0.0417 | -64.6534
-14 | -1.2541 | 0.01826 | -0.0407 | -68.6802
-13.5 | -1.2108 | 0.01633 | -0.0398 | -74.1457
-13 | -1.1665 | 0.01431 | -0.0389 | -81.5164
-12.5 | -1.1178 | 0.01301 | -0.0384 | -85.9185
-12 | -1.0666 | 0.0121 | -0.038 | -88.1488
-11.5 | -1.0141 | 0.0114 | -0.0378 | -88.9561
-11 | -0.9607 | 0.01078 | -0.0376 | -89.1187
-10 | -0.8525 | 0.00969 | -0.0374 | -87.9773
-9.5 | -0.7978 | 0.00918 | -0.0374 | -86.9063
-9 | -0.7435 | 0.00847 | -0.0372 | -87.7804
-8.5 | -0.6883 | 0.00799 | -0.0372 | -86.1452
-8 | -0.6324 | 0.00765 | -0.0373 | -82.6667
-7.5 | -0.5761 | 0.00738 | -0.0375 | -78.0623
-7 | -0.5196 | 0.00716 | -0.0377 | -72.5698
-6.5 | -0.4631 | 0.00686 | -0.0378 | -67.5073
-6 | -0.4067 | 0.00647 | -0.0379 | -62.8594
-5.5 | -0.3499 | 0.00619 | -0.0381 | -56.5267
-4 | -0.1782 | 0.00572 | -0.039 | -31.1538
-3.5 | -0.1208 | 0.00552 | -0.0393 | -21.8841
-3 | -0.0633 | 0.00539 | -0.0396 | -11.744
-2.5 | -0.0056 | 0.00532 | -0.04 | -1.0526
-2 | 0.052 | 0.00521 | -0.0403 | 9.9808
-1.5 | 0.1097 | 0.00514 | -0.0407 | 21.3424
-1 | 0.1674 | 0.00509 | -0.0411 | 32.888
-0.5 | 0.2251 | 0.00505 | -0.0416 | 44.5743
0 | 0.2827 | 0.00501 | -0.042 | 56.4271
0.5 | 0.3402 | 0.00494 | -0.0424 | 68.8664
1 | 0.3973 | 0.00464 | -0.043 | 85.625
1.5 | 0.4535 | 0.00407 | -0.0437 | 111.4251
2 | 0.5098 | 0.00381 | -0.0441 | 133.8058
2.5 | 0.5665 | 0.00395 | -0.0445 | 143.4177
3 | 0.6234 | 0.00412 | -0.045 | 151.3107
3.5 | 0.6798 | 0.00437 | -0.0454 | 155.5606
4 | 0.7346 | 0.0049 | -0.0456 | 149.9184
4.5 | 0.7895 | 0.0053 | -0.0458 | 148.9623
5 | 0.843 | 0.00575 | -0.0458 | 146.6087
5.5 | 0.8936 | 0.00608 | -0.045 | 146.9737
6 | 0.9515 | 0.00663 | -0.046 | 143.5143
6.5 | 1.005 | 0.0072 | -0.0461 | 139.5833
7 | 1.0591 | 0.00763 | -0.0463 | 138.8073
7.5 | 1.1131 | 0.00802 | -0.0464 | 138.7905
8 | 1.1665 | 0.00845 | -0.0465 | 138.0473
8.5 | 1.2191 | 0.00893 | -0.0465 | 136.5174
9 | 1.271 | 0.00945 | -0.0464 | 134.4974
9.5 | 1.3214 | 0.01007 | -0.0462 | 131.2214
10 | 1.3713 | 0.01069 | -0.0459 | 128.2788
10.5 | 1.4203 | 0.01132 | -0.0454 | 125.4682
11 | 1.4685 | 0.01194 | -0.0449 | 122.9899
11.5 | 1.5143 | 0.0127 | -0.0441 | 119.2362
12 | 1.5576 | 0.01356 | -0.0429 | 114.8673
12.5 | 1.5994 | 0.0144 | -0.0415 | 111.0694
13 | 1.6363 | 0.01543 | -0.0394 | 106.0467
13.5 | 1.6656 | 0.0166 | -0.0362 | 100.3373
14 | 1.6756 | 0.01788 | -0.03 | 93.7136
14.5 | 1.69 | 0.01959 | -0.0257 | 86.2685
15 | 1.7028 | 0.02181 | -0.0222 | 78.0743
15.5 | 1.7184 | 0.02414 | -0.0197 | 71.1848
16 | 1.7251 | 0.02744 | -0.0172 | 62.8681
16.5 | 1.7429 | 0.03009 | -0.016 | 57.9229
17 | 1.7436 | 0.0345 | -0.0146 | 50.5391
17.5 | 1.7481 | 0.03886 | -0.014 | 44.9846
18 | 1.748 | 0.0441 | -0.0141 | 39.6372
18.5 | 1.7427 | 0.05039 | -0.0149 | 34.5842
19 | 1.7622 | 0.05395 | -0.0158 | 32.6636
19.5 | 1.7413 | 0.06306 | -0.0184 | 27.6134
20 | 1.7277 | 0.07176 | -0.0215 | 24.0761

## 107. Re 10M Mach 0.10 (1)
BIGFOIL.COM POLAR EXPORT
NACA63-510 a=0.0
NACA63-510 a=0.0 |  |  |  | Cl Max: | 1.192 | at alpha= | 9.5 | deg
JavaFoil+Calcfoil stall+Eppler ext transition |  |  |  | L/D Max: | 152.932 | at alpha= | 6 | deg
Re: | 10000000 |  |  | Cd Min: | 0.00486 | at alpha= | 1 | deg
Mach: | 0.1 |  |  | Cl=0 at alpha= | -2.4068 | deg
|  |  |  | @ Cl=0.1, Cd= | 0.0060524
|  |  |  | @ Cl=0.4, Cd= | 0.0048697
|  |  |  | @ Cl=0.6, Cd= | 0.0052385
alpha (deg) | Cl | Cd | Cm | Cl/Cd
-12 | -0.435 | 0.07669 | -0.015 | -5.669
-11.5 | -0.443 | 0.07296 | -0.015 | -6.077
-11 | -0.449 | 0.07008 | -0.015 | -6.408
-10.5 | -0.453 | 0.0656 | -0.015 | -6.898
-10 | -0.452 | 0.06228 | -0.015 | -7.265
-9.5 | -0.449 | 0.05748 | -0.016 | -7.816
-9 | -0.441 | 0.05439 | -0.016 | -8.116
-8.5 | -0.43 | 0.05048 | -0.017 | -8.523
-8 | -0.413 | 0.04852 | -0.016 | -8.517
-7.5 | -0.396 | 0.0429 | -0.019 | -9.22
-7 | -0.456 | 0.00727 | -0.033 | -62.733
-6.5 | -0.42 | 0.00715 | -0.034 | -58.799
-6 | -0.38 | 0.00698 | -0.034 | -54.38
-5.5 | -0.335 | 0.00681 | -0.034 | -49.185
-5 | -0.287 | 0.00667 | -0.034 | -42.985
-4.5 | -0.236 | 0.00652 | -0.035 | -36.1
-4 | -0.182 | 0.00641 | -0.035 | -28.377
-3.5 | -0.126 | 0.00631 | -0.035 | -19.981
-3 | -0.069 | 0.00622 | -0.036 | -11.081
-2.5 | -0.011 | 0.00617 | -0.036 | -1.766
-2 | 0.048 | 0.00607 | -0.036 | 7.866
-1.5 | 0.107 | 0.00605 | -0.037 | 17.63
-1 | 0.166 | 0.00602 | -0.037 | 27.567
-0.5 | 0.225 | 0.00599 | -0.037 | 37.584
0 | 0.285 | 0.00604 | -0.038 | 47.141
0.5 | 0.344 | 0.00505 | -0.038 | 68.101
1 | 0.403 | 0.00486 | -0.039 | 82.782
1.5 | 0.461 | 0.00495 | -0.039 | 93.087
2 | 0.52 | 0.00507 | -0.039 | 102.555
2.5 | 0.578 | 0.00519 | -0.04 | 111.345
3 | 0.637 | 0.00532 | -0.04 | 119.577
3.5 | 0.695 | 0.00549 | -0.04 | 126.455
4 | 0.752 | 0.00554 | -0.041 | 135.882
4.5 | 0.809 | 0.00578 | -0.041 | 140.041
5 | 0.865 | 0.00611 | -0.042 | 141.645
5.5 | 0.92 | 0.00646 | -0.042 | 142.329
6 | 0.972 | 0.00636 | -0.042 | 152.932
6.5 | 1.022 | 0.00713 | -0.043 | 143.364
7 | 1.068 | 0.009 | -0.043 | 118.638
7.5 | 1.11 | 0.00938 | -0.044 | 118.312
8 | 1.144 | 0.00987 | -0.044 | 115.925
8.5 | 1.169 | 0.01049 | -0.044 | 111.449
9 | 1.185 | 0.01117 | -0.045 | 106.061
9.5 | 1.192 | 0.01181 | -0.045 | 100.903
10 | 1.189 | 0.01263 | -0.045 | 94.146
10.5 | 1.177 | 0.01359 | -0.045 | 86.637
11 | 1.156 | 0.01464 | -0.046 | 78.962
11.5 | 1.126 | 0.01616 | -0.046 | 69.677
12 | 1.089 | 0.01774 | -0.046 | 61.397
12.5 | 1.048 | 0.01891 | -0.046 | 55.416
13 | 1 | 0.0208 | -0.046 | 48.091
13.5 | 0.943 | 0.02476 | -0.046 | 38.109
14 | 0.887 | 0.02867 | -0.046 | 30.927
14.5 | 0.826 | 0.03474 | -0.045 | 23.765

## 108. Re 10M Mach 0.10 (2)
BIGFOIL.COM POLAR EXPORT
NACA63-510 a=0.0
NACA63-510 a=0.0 |  |  |  | Cl Max: | 1.7407 | at alpha= | 19 | deg
XFOIL ncrit=9 |  |  |  | L/D Max: | 156.187 | at alpha= | 3.5 | deg
Re: | 10000000 |  |  | Cd Min: | 0.08047 | at alpha= | 20 | deg
Mach: | 0.1 |  |  | Cl=0 at alpha= | -2.4509 | deg
|  |  |  | @ Cl=0.1, Cd= | 0.0051625
|  |  |  | @ Cl=0.4, Cd= | 0.0046479
|  |  |  | @ Cl=0.6, Cd= | 0.0040444
alpha (deg) | Cl | Cd | Cm | Cl/Cd
-14 | -1.2467 | 0.02295 | -0.045 | -54.3224
-13.5 | -1.2095 | 0.02008 | -0.0437 | -60.2341
-13 | -1.1705 | 0.01708 | -0.0423 | -68.5304
-12.5 | -1.1256 | 0.01484 | -0.0413 | -75.8491
-12 | -1.077 | 0.01314 | -0.0405 | -81.9635
-11.5 | -1.0249 | 0.01205 | -0.0399 | -85.0539
-11 | -0.9712 | 0.01124 | -0.0395 | -86.4057
-10.5 | -0.9166 | 0.01057 | -0.0391 | -86.7171
-9 | -0.7505 | 0.00877 | -0.0384 | -85.5758
-8.5 | -0.6948 | 0.00817 | -0.0382 | -85.0428
-8 | -0.6383 | 0.00775 | -0.0382 | -82.3613
-7.5 | -0.5813 | 0.00746 | -0.0382 | -77.9223
-7 | -0.5241 | 0.00722 | -0.0383 | -72.59
-6.5 | -0.4669 | 0.00696 | -0.0384 | -67.0833
-6 | -0.41 | 0.00653 | -0.0385 | -62.7871
-5.5 | -0.3527 | 0.00623 | -0.0386 | -56.6132
-5 | -0.2951 | 0.00603 | -0.0388 | -48.9386
-4 | -0.1794 | 0.00575 | -0.0393 | -31.2
-3.5 | -0.1216 | 0.00553 | -0.0396 | -21.9892
-3 | -0.0637 | 0.00539 | -0.0399 | -11.8182
-2 | 0.0523 | 0.00522 | -0.0406 | 10.0192
-1.5 | 0.1104 | 0.00515 | -0.041 | 21.4369
-1 | 0.1685 | 0.0051 | -0.0414 | 33.0392
-0.5 | 0.2265 | 0.00505 | -0.0418 | 44.8515
0 | 0.2845 | 0.00502 | -0.0422 | 56.6733
0.5 | 0.3423 | 0.00494 | -0.0427 | 69.2915
1 | 0.3998 | 0.00465 | -0.0432 | 85.9785
1.5 | 0.4563 | 0.00407 | -0.0439 | 112.113
2 | 0.513 | 0.00381 | -0.0444 | 134.6457
2.5 | 0.57 | 0.00395 | -0.0448 | 144.3038
3 | 0.6272 | 0.00413 | -0.0452 | 151.8644
3.5 | 0.6841 | 0.00438 | -0.0456 | 156.1872
4 | 0.7392 | 0.00491 | -0.0458 | 150.5499
4.5 | 0.7944 | 0.00532 | -0.046 | 149.3233
5 | 0.8483 | 0.00578 | -0.046 | 146.7647
6 | 0.9576 | 0.00666 | -0.0461 | 143.7838
6.5 | 1.0114 | 0.00725 | -0.0462 | 139.5034
7 | 1.066 | 0.00768 | -0.0463 | 138.8021
7.5 | 1.1204 | 0.00809 | -0.0464 | 138.492
8 | 1.1743 | 0.00851 | -0.0464 | 137.9906
8.5 | 1.2273 | 0.00901 | -0.0463 | 136.2153
9 | 1.2795 | 0.00956 | -0.0461 | 133.8389
9.5 | 1.3304 | 0.01019 | -0.0458 | 130.5594
10 | 1.3805 | 0.01085 | -0.0453 | 127.235
10.5 | 1.43 | 0.01147 | -0.0448 | 124.6731
11 | 1.4781 | 0.01215 | -0.0441 | 121.6543
11.5 | 1.5236 | 0.01297 | -0.043 | 117.4711
12 | 1.5665 | 0.01387 | -0.0415 | 112.9416
12.5 | 1.6075 | 0.01477 | -0.0398 | 108.8355
13 | 1.6421 | 0.0159 | -0.0372 | 103.2767
13.5 | 1.6577 | 0.01718 | -0.0314 | 96.4901
14 | 1.6689 | 0.01885 | -0.0261 | 88.5358
14.5 | 1.6824 | 0.02094 | -0.0222 | 80.3438
15 | 1.6992 | 0.02316 | -0.0194 | 73.3679
15.5 | 1.7136 | 0.02582 | -0.0171 | 66.3672
16 | 1.7175 | 0.02962 | -0.0148 | 57.9845
16.5 | 1.7341 | 0.03261 | -0.0138 | 53.1769
17 | 1.7318 | 0.03763 | -0.0127 | 46.0218
17.5 | 1.7338 | 0.04263 | -0.0126 | 40.6709
18 | 1.7306 | 0.04865 | -0.0132 | 35.5725
18.5 | 1.721 | 0.05593 | -0.0147 | 30.7706
19 | 1.7407 | 0.05982 | -0.0159 | 29.099
19.5 | 1.7141 | 0.0703 | -0.0195 | 24.3826
20 | 1.6947 | 0.08047 | -0.0238 | 21.06

## 109. Re 10M Mach 0.25 (1)
BIGFOIL.COM POLAR EXPORT
NACA63-510 a=0.0
NACA63-510 a=0.0 |  |  |  | Cl Max: | 1.177 | at alpha= | 9 | deg
JavaFoil+Calcfoil stall+Eppler ext transition |  |  |  | L/D Max: | 150.652 | at alpha= | 5.5 | deg
Re: | 10000000 |  |  | Cd Min: | 0.0049 | at alpha= | 1 | deg
Mach: | 0.25 |  |  | Cl=0 at alpha= | -2.4083 | deg
|  |  |  | @ Cl=0.1, Cd= | 0.0060866
|  |  |  | @ Cl=0.4, Cd= | 0.0049325
|  |  |  | @ Cl=0.6, Cd= | 0.08185
alpha (deg) | Cl | Cd | Cm | Cl/Cd
-13.5 | -0.064 | 0.09254 | -0.015 | -0.687
-13 | -0.061 | 0.08789 | -0.015 | -0.691
-12.5 | -0.154 | 0.08305 | -0.015 | -1.85
-12 | -0.207 | 0.07745 | -0.016 | -2.678
-11.5 | -0.25 | 0.07401 | -0.015 | -3.383
-11 | -0.287 | 0.07125 | -0.015 | -4.032
-10.5 | -0.319 | 0.06638 | -0.016 | -4.804
-10 | -0.344 | 0.06237 | -0.016 | -5.524
-9.5 | -0.364 | 0.05961 | -0.016 | -6.103
-9 | -0.376 | 0.05602 | -0.016 | -6.716
-8.5 | -0.381 | 0.05324 | -0.015 | -7.164
-8 | -0.38 | 0.04927 | -0.016 | -7.716
-7.5 | -0.371 | 0.04651 | -0.017 | -7.978
-7 | -0.355 | 0.04335 | -0.017 | -8.197
-6.5 | -0.336 | 0.03813 | -0.02 | -8.817
-6 | -0.378 | 0.00712 | -0.035 | -53.078
-5.5 | -0.337 | 0.00693 | -0.035 | -48.559
-5 | -0.29 | 0.00677 | -0.035 | -42.894
-4.5 | -0.24 | 0.00663 | -0.036 | -36.152
-4 | -0.186 | 0.00649 | -0.036 | -28.616
-3.5 | -0.129 | 0.00635 | -0.036 | -20.335
-3 | -0.071 | 0.00627 | -0.037 | -11.27
-2.5 | -0.011 | 0.00621 | -0.037 | -1.8
-2 | 0.049 | 0.00612 | -0.037 | 8.006
-1.5 | 0.11 | 0.00608 | -0.038 | 18.026
-1 | 0.17 | 0.00603 | -0.038 | 28.263
-0.5 | 0.231 | 0.00602 | -0.039 | 38.483
0 | 0.293 | 0.00606 | -0.039 | 48.287
0.5 | 0.353 | 0.00505 | -0.039 | 69.9
1 | 0.413 | 0.0049 | -0.04 | 84.441
1.5 | 0.474 | 0.005 | -0.04 | 94.822
2 | 0.534 | 0.00514 | -0.04 | 103.968
2.5 | 0.594 | 0.00527 | -0.041 | 112.797
3 | 0.654 | 0.00541 | -0.041 | 120.954
3.5 | 0.714 | 0.00557 | -0.042 | 128.11
4 | 0.773 | 0.00563 | -0.042 | 137.38
4.5 | 0.831 | 0.0059 | -0.042 | 140.98
5 | 0.888 | 0.00627 | -0.043 | 141.552
5.5 | 0.943 | 0.00626 | -0.043 | 150.652
6 | 0.996 | 0.00698 | -0.044 | 142.809
6.5 | 1.046 | 0.00889 | -0.044 | 117.695
7 | 1.091 | 0.00934 | -0.044 | 116.784
7.5 | 1.131 | 0.00989 | -0.045 | 114.301
8 | 1.159 | 0.01049 | -0.045 | 110.433
8.5 | 1.174 | 0.01116 | -0.045 | 105.198
9 | 1.177 | 0.01202 | -0.046 | 97.915
9.5 | 1.167 | 0.01284 | -0.046 | 90.834
10 | 1.14 | 0.01404 | -0.046 | 81.251
10.5 | 1.1 | 0.01527 | -0.046 | 72.001
11 | 1.044 | 0.01668 | -0.046 | 62.574
11.5 | 0.972 | 0.01892 | -0.046 | 51.376
12 | 0.888 | 0.02145 | -0.046 | 41.41
12.5 | 0.789 | 0.02626 | -0.046 | 30.036
13 | 0.693 | 0.02771 | -0.046 | 25.017
13.5 | 0.584 | 0.03336 | -0.046 | 17.492
14 | 0.431 | 0.08185 | -0.035 | 5.263

## 110. Re 10M Mach 0.25 (2)
BIGFOIL.COM POLAR EXPORT
NACA63-510 a=0.0
NACA63-510 a=0.0 |  |  |  | Cl Max: | 1.6354 | at alpha= | 15 | deg
XFOIL ncrit=9 |  |  |  | L/D Max: | 159.392 | at alpha= | 3.5 | deg
Re: | 10000000 |  |  | Cd Min: | 0.17252 | at alpha= | -14.5 | deg
Mach: | 0.25 |  |  | Cl=0 at alpha= | -2.4502 | deg
|  |  |  | @ Cl=0.1, Cd= | 0.0051914
|  |  |  | @ Cl=0.4, Cd= | 0.0047119
|  |  |  | @ Cl=0.6, Cd= | 0.0040154
alpha (deg) | Cl | Cd | Cm | Cl/Cd
-14.5 | -0.5498 | 0.17252 | 0.0256 | -3.1869
-14 | -0.5353 | 0.16421 | 0.0213 | -3.2599
-13.5 | -0.537 | 0.14926 | 0.0152 | -3.5977
-13 | -0.5225 | 0.14167 | 0.011 | -3.6881
-12.5 | -0.5078 | 0.13423 | 0.0069 | -3.7831
-12 | -0.5262 | 0.11766 | -0.001 | -4.4722
-11.5 | -0.5188 | 0.10928 | -0.0056 | -4.7474
-11 | -0.5187 | 0.09962 | -0.011 | -5.2068
-10.5 | -0.6386 | 0.0692 | -0.0313 | -9.2283
-10 | -0.702 | 0.05474 | -0.0423 | -12.8243
-9.5 | -0.8451 | 0.01318 | -0.0471 | -64.1199
-9 | -0.7895 | 0.01116 | -0.0458 | -70.7437
-8.5 | -0.7303 | 0.01002 | -0.0447 | -72.8842
-8 | -0.6712 | 0.00893 | -0.0437 | -75.1624
-7.5 | -0.6111 | 0.00815 | -0.0429 | -74.9816
-7 | -0.5502 | 0.00768 | -0.0424 | -71.6406
-6.5 | -0.4892 | 0.00732 | -0.0419 | -66.8306
-6 | -0.4284 | 0.00702 | -0.0416 | -61.0256
-5.5 | -0.3684 | 0.00649 | -0.0413 | -56.7643
-5 | -0.3079 | 0.00619 | -0.0411 | -49.7415
-4.5 | -0.2473 | 0.00598 | -0.0411 | -41.3545
-4 | -0.1868 | 0.00584 | -0.0412 | -31.9863
-3.5 | -0.1265 | 0.00562 | -0.0413 | -22.5089
-3 | -0.0663 | 0.00545 | -0.0414 | -12.1651
-2.5 | -0.006 | 0.00535 | -0.0417 | -1.1215
-2 | 0.0542 | 0.00526 | -0.042 | 10.3042
-1.5 | 0.1143 | 0.00517 | -0.0423 | 22.1083
-1 | 0.1744 | 0.00512 | -0.0427 | 34.0625
-0.5 | 0.2344 | 0.00507 | -0.0431 | 46.2327
0 | 0.2944 | 0.00504 | -0.0435 | 58.4127
1 | 0.4135 | 0.00467 | -0.0445 | 88.5439
1.5 | 0.4718 | 0.00407 | -0.0452 | 115.9214
2 | 0.5305 | 0.00384 | -0.0457 | 138.151
2.5 | 0.5895 | 0.00398 | -0.0461 | 148.1156
3 | 0.6488 | 0.00418 | -0.0465 | 155.2153
3.5 | 0.7077 | 0.00444 | -0.0468 | 159.3919
4 | 0.7648 | 0.00498 | -0.047 | 153.5743
4.5 | 0.822 | 0.00543 | -0.0471 | 151.3812
5 | 0.8781 | 0.00591 | -0.0469 | 148.5787
5.5 | 0.9304 | 0.00632 | -0.0458 | 147.2152
6 | 0.9909 | 0.00693 | -0.0466 | 142.987
6.5 | 1.0475 | 0.00749 | -0.0464 | 139.8531
7 | 1.1045 | 0.00794 | -0.0462 | 139.1058
7.5 | 1.1612 | 0.00842 | -0.046 | 137.9097
8 | 1.2174 | 0.00893 | -0.0456 | 136.327
8.5 | 1.2727 | 0.0095 | -0.045 | 133.9684
9 | 1.3263 | 0.0102 | -0.0442 | 130.0294
9.5 | 1.379 | 0.01095 | -0.0431 | 125.9361
10 | 1.4312 | 0.01164 | -0.0419 | 122.9553
10.5 | 1.4807 | 0.0125 | -0.0403 | 118.456
11 | 1.5274 | 0.01345 | -0.0383 | 113.5613
11.5 | 1.5694 | 0.01455 | -0.0355 | 107.8625
12 | 1.6031 | 0.01586 | -0.0316 | 101.0782
12.5 | 1.6147 | 0.01727 | -0.0245 | 93.4974
13 | 1.6223 | 0.0197 | -0.0188 | 82.3503
13.5 | 1.6288 | 0.02285 | -0.0144 | 71.2823
14 | 1.6338 | 0.02663 | -0.0111 | 61.3519
14.5 | 1.6346 | 0.03121 | -0.0087 | 52.3742
15 | 1.6354 | 0.03626 | -0.0073 | 45.102
15.5 | 1.63 | 0.04236 | -0.0069 | 38.4797
16 | 1.6037 | 0.05147 | -0.0081 | 31.158
16.5 | 1.5998 | 0.05882 | -0.01 | 27.1982
17 | 1.5621 | 0.0713 | -0.0148 | 21.9088
17.5 | 1.5326 | 0.08381 | -0.0206 | 18.2866
18 | 1.4977 | 0.09814 | -0.0282 | 15.2609
18.5 | 1.4581 | 0.11423 | -0.0375 | 12.7646
19 | 1.4354 | 0.12795 | -0.0457 | 11.2184
19.5 | 1.3882 | 0.14701 | -0.058 | 9.4429
20 | 1.3425 | 0.16656 | -0.0711 | 8.0602

## 111. Re 10M Mach 0.50 (1)
BIGFOIL.COM POLAR EXPORT
NACA63-510 a=0.0
NACA63-510 a=0.0 |  |  |  | Cl Max: | 1.188 | at alpha= | 20 | deg
JavaFoil+Calcfoil stall+Eppler ext transition |  |  |  | L/D Max: | 149.729 | at alpha= | 4 | deg
Re: | 10000000 |  |  | Cd Min: | 0.00496 | at alpha= | 0.5 | deg
Mach: | 0.5 |  |  | Cl=0 at alpha= | -2.4091 | deg
|  |  |  | @ Cl=0.1, Cd= | 0.0062491
|  |  |  | @ Cl=0.4, Cd= | 0.0049671
|  |  |  | @ Cl=0.6, Cd= | 0.0052197
alpha (deg) | Cl | Cd | Cm | Cl/Cd
-20 | -0.958 | 0.14813 | -0.019 | -6.468
-19.5 | -0.93 | 0.14323 | -0.019 | -6.493
-19 | -0.903 | 0.1367 | -0.019 | -6.607
-18.5 | -0.877 | 0.12879 | -0.019 | -6.807
-18 | -0.85 | 0.13193 | -0.019 | -6.444
-17.5 | -0.823 | 0.12503 | -0.019 | -6.583
-17 | -0.795 | 0.11952 | -0.019 | -6.653
-16.5 | -0.769 | 0.11184 | -0.019 | -6.874
-16 | -0.742 | 0.10708 | -0.019 | -6.928
-15.5 | -0.715 | 0.10018 | -0.019 | -7.142
-15 | -0.691 | 0.0915 | -0.02 | -7.549
-14.5 | -0.659 | 0.10059 | -0.018 | -6.548
-14 | -0.632 | 0.09582 | -0.018 | -6.592
-13.5 | -0.606 | 0.0854 | -0.019 | -7.098
-13 | -0.58 | 0.08061 | -0.02 | -7.189
-12.5 | -0.554 | 0.07373 | -0.021 | -7.512
-12 | -0.531 | 0.06516 | -0.022 | -8.143
-11.5 | -0.495 | 0.07174 | -0.018 | -6.898
-11 | -0.467 | 0.07467 | -0.018 | -6.258
-10.5 | -0.44 | 0.06719 | -0.018 | -6.555
-10 | -0.414 | 0.06068 | -0.019 | -6.823
-9.5 | -0.388 | 0.05522 | -0.021 | -7.031
-9 | -0.361 | 0.05225 | -0.021 | -6.909
-8.5 | -0.336 | 0.0464 | -0.023 | -7.245
-8 | -0.377 | 0.0082 | -0.038 | -46.047
-7.5 | -0.277 | 0.04963 | -0.018 | -5.572
-7 | -0.249 | 0.04649 | -0.018 | -5.363
-6.5 | -0.222 | 0.0429 | -0.019 | -5.184
-6 | -0.195 | 0.03971 | -0.02 | -4.922
-5.5 | -0.169 | 0.03595 | -0.022 | -4.706
-5 | -0.141 | 0.03724 | -0.018 | -3.776
-4.5 | -0.188 | 0.03514 | -0.019 | -5.356
-4 | -0.195 | 0.00684 | -0.04 | -28.529
-3.5 | -0.14 | 0.00667 | -0.041 | -21
-3 | -0.078 | 0.00652 | -0.041 | -11.915
-2.5 | -0.012 | 0.00639 | -0.041 | -1.938
-2 | 0.054 | 0.00631 | -0.042 | 8.631
-1.5 | 0.122 | 0.00622 | -0.042 | 19.627
-1 | 0.19 | 0.00619 | -0.043 | 30.757
-0.5 | 0.259 | 0.0062 | -0.043 | 41.734
0 | 0.327 | 0.00622 | -0.043 | 52.521
0.5 | 0.394 | 0.00496 | -0.044 | 79.515
1 | 0.462 | 0.00504 | -0.044 | 91.622
1.5 | 0.529 | 0.0052 | -0.045 | 101.639
2 | 0.596 | 0.0052 | -0.045 | 114.584
2.5 | 0.663 | 0.00553 | -0.046 | 119.818
3 | 0.73 | 0.0056 | -0.046 | 130.294
3.5 | 0.796 | 0.00585 | -0.046 | 136.068
4 | 0.862 | 0.00576 | -0.047 | 149.729
4.5 | 0.925 | 0.00619 | -0.047 | 149.397
5 | 0.987 | 0.00659 | -0.048 | 149.725
5.5 | 1.043 | 0.00863 | -0.048 | 120.836
6 | 1.093 | 0.01004 | -0.048 | 108.848
6.5 | 1.132 | 0.01085 | -0.049 | 104.325
7 | 1.153 | 0.01182 | -0.049 | 97.56
7.5 | 1.146 | 0.01313 | -0.049 | 87.308
8 | 1.022 | 0.01499 | -0.049 | 68.216
8.5 | 0.698 | 0.01676 | -0.049 | 41.633
9 | 0.728 | 0.01724 | -0.05 | 42.228
9.5 | 0.754 | 0.01949 | -0.05 | 38.67
10 | 0.661 | 0.06774 | -0.027 | 9.753
10.5 | 0.81 | 0.02201 | -0.05 | 36.774
11 | 0.83 | 0.02599 | -0.05 | 31.956
11.5 | 0.741 | 0.08046 | -0.03 | 9.213
12 | 0.883 | 0.02999 | -0.051 | 29.438
12.5 | 0.882 | 0.04301 | -0.048 | 20.513
13 | 0.877 | 0.06134 | -0.045 | 14.298
13.5 | 0.922 | 0.05295 | -0.048 | 17.415
14 | 0.926 | 0.06864 | -0.045 | 13.494
14.5 | 0.939 | 0.08092 | -0.044 | 11.607
15 | 0.938 | 0.09733 | -0.039 | 9.64
15.5 | 0.999 | 0.08204 | -0.046 | 12.181
16 | 1.017 | 0.09306 | -0.045 | 10.924
16.5 | 1.006 | 0.11463 | -0.038 | 8.775
17 | 1.082 | 0.08866 | -0.047 | 12.2
17.5 | 1.114 | 0.09003 | -0.048 | 12.374
18 | 1.094 | 0.12904 | -0.042 | 8.479
18.5 | 1.11 | 0.14077 | -0.04 | 7.888
19 | 1.146 | 0.1387 | -0.043 | 8.26
19.5 | 1.178 | 0.13932 | -0.045 | 8.454
20 | 1.188 | 0.16127 | -0.042 | 7.365

## 112. Re 10M Mach 0.50 (2)
BIGFOIL.COM POLAR EXPORT
NACA63-510 a=0.0
NACA63-510 a=0.0 |  |  |  | Cl Max: | 1.4424 | at alpha= | 8.5 | deg
XFOIL ncrit=9 |  |  |  | L/D Max: | 171.663 | at alpha= | 3.5 | deg
Re: | 10000000 |  |  | Cd Min: | 0.27884 | at alpha= | -20 | deg
Mach: | 0.5 |  |  | Cl=0 at alpha= | -2.4438 | deg
|  |  |  | @ Cl=0.1, Cd= | 0.0053253
|  |  |  | @ Cl=0.4, Cd= | 0.0050834
|  |  |  | @ Cl=0.6, Cd= | 0.0040096
alpha (deg) | Cl | Cd | Cm | Cl/Cd
-20 | -0.8246 | 0.27884 | 0.09 | -2.9573
-19.5 | -0.8012 | 0.27046 | 0.0846 | -2.9624
-19 | -0.7774 | 0.26196 | 0.0791 | -2.9676
-18.5 | -0.7538 | 0.25343 | 0.0738 | -2.9744
-18 | -0.7302 | 0.24485 | 0.0684 | -2.9822
-17.5 | -0.7077 | 0.23592 | 0.063 | -2.9997
-17 | -0.6847 | 0.22701 | 0.0577 | -3.0162
-16.5 | -0.6618 | 0.21813 | 0.0525 | -3.034
-16 | -0.6396 | 0.20884 | 0.0472 | -3.0626
-15.5 | -0.6198 | 0.20165 | 0.0436 | -3.0736
-15 | -0.5966 | 0.19417 | 0.0389 | -3.0726
-14.5 | -0.5736 | 0.1862 | 0.0341 | -3.0806
-14 | -0.5521 | 0.17775 | 0.0292 | -3.106
-13.5 | -0.5309 | 0.16926 | 0.0244 | -3.1366
-13 | -0.5108 | 0.16068 | 0.0196 | -3.179
-12.5 | -0.4916 | 0.15207 | 0.0149 | -3.2327
-12 | -0.4746 | 0.14296 | 0.01 | -3.3198
-11.5 | -0.4611 | 0.13317 | 0.0049 | -3.4625
-11 | -0.4445 | 0.1248 | 0.0003 | -3.5617
-10.5 | -0.4274 | 0.11708 | -0.0042 | -3.6505
-10 | -0.4134 | 0.10886 | -0.0087 | -3.7975
-9.5 | -0.3988 | 0.10121 | -0.013 | -3.9403
-9 | -0.3895 | 0.09268 | -0.0178 | -4.2026
-8.5 | -0.3772 | 0.08541 | -0.022 | -4.4163
-8 | -0.3766 | 0.07643 | -0.0271 | -4.9274
-7.5 | -0.3779 | 0.06813 | -0.0321 | -5.5467
-7 | -0.3929 | 0.06054 | -0.0374 | -6.4899
-6.5 | -0.39 | 0.05132 | -0.0459 | -7.5994
-6 | -0.3793 | 0.04164 | -0.0511 | -9.109
-5.5 | -0.3508 | 0.0332 | -0.0533 | -10.5663
-5 | -0.3145 | 0.02414 | -0.0538 | -13.0282
-4.5 | -0.2793 | 0.01202 | -0.0528 | -23.2363
-4 | -0.2203 | 0.00724 | -0.0511 | -30.4282
-3.5 | -0.15 | 0.00625 | -0.0498 | -24
-3 | -0.0788 | 0.00579 | -0.049 | -13.6097
-2.5 | -0.0079 | 0.00553 | -0.0486 | -1.4286
-2 | 0.0624 | 0.00539 | -0.0484 | 11.577
-1.5 | 0.1321 | 0.00527 | -0.0484 | 25.0664
-1 | 0.2015 | 0.0052 | -0.0486 | 38.75
-0.5 | 0.2705 | 0.00514 | -0.049 | 52.6265
0 | 0.3393 | 0.00511 | -0.0493 | 66.3992
0.5 | 0.4079 | 0.00508 | -0.0498 | 80.2953
1 | 0.476 | 0.00483 | -0.0503 | 98.5507
1.5 | 0.5427 | 0.00412 | -0.0511 | 131.7233
2 | 0.6102 | 0.00399 | -0.0515 | 152.9323
2.5 | 0.6786 | 0.00415 | -0.0518 | 163.5181
3 | 0.7468 | 0.00445 | -0.052 | 167.8202
3.5 | 0.8154 | 0.00475 | -0.052 | 171.6632
4 | 0.8819 | 0.00533 | -0.0517 | 165.4597
4.5 | 0.9479 | 0.00594 | -0.0511 | 159.5791
5 | 1.0124 | 0.00661 | -0.05 | 153.1619
6 | 1.1423 | 0.00804 | -0.0469 | 142.0771
6.5 | 1.2098 | 0.00867 | -0.0452 | 139.5386
7 | 1.2771 | 0.00933 | -0.0431 | 136.881
7.5 | 1.3421 | 0.01016 | -0.0402 | 132.0965
8 | 1.4035 | 0.01118 | -0.0361 | 125.5367
8.5 | 1.4424 | 0.01316 | -0.0287 | 109.6049
9 | 1.4184 | 0.01667 | -0.016 | 85.087
9.5 | 1.3926 | 0.02247 | -0.0087 | 61.976
10 | 1.3612 | 0.02991 | -0.0043 | 45.5099
10.5 | 1.3266 | 0.03866 | -0.0026 | 34.3145
11 | 1.2906 | 0.04884 | -0.004 | 26.4251
11.5 | 1.2563 | 0.06032 | -0.008 | 20.8273
12 | 1.2216 | 0.07333 | -0.0146 | 16.6589
12.5 | 1.1878 | 0.08774 | -0.0231 | 13.5377
13 | 1.159 | 0.10277 | -0.0327 | 11.2776
13.5 | 1.1342 | 0.11818 | -0.0427 | 9.5972

## 113. Re 12M Mach 0.00 (1)
BIGFOIL.COM POLAR EXPORT
NACA63-510 a=0.0
NACA63-510 a=0.0 |  |  |  | Cl Max: | 1.197 | at alpha= | 9.5 | deg
JavaFoil+Calcfoil stall+Eppler ext transition |  |  |  | L/D Max: | 147.037 | at alpha= | 7 | deg
Re: | 12000000 |  |  | Cd Min: | 0.00499 | at alpha= | 1.5 | deg
Mach: | 0 |  |  | Cl=0 at alpha= | -2.4052 | deg
|  |  |  | @ Cl=0.1, Cd= | 0.0059191
|  |  |  | @ Cl=0.4, Cd= | 0.0051778
|  |  |  | @ Cl=0.6, Cd= | 0.0052917
alpha (deg) | Cl | Cd | Cm | Cl/Cd
-12.5 | -0.45 | 0.07992 | -0.015 | -5.636
-12 | -0.459 | 0.07577 | -0.015 | -6.053
-11.5 | -0.464 | 0.07276 | -0.015 | -6.376
-11 | -0.467 | 0.06943 | -0.015 | -6.725
-10.5 | -0.468 | 0.06442 | -0.015 | -7.259
-10 | -0.465 | 0.06091 | -0.015 | -7.634
-9.5 | -0.459 | 0.05658 | -0.016 | -8.117
-9 | -0.449 | 0.05382 | -0.016 | -8.344
-8.5 | -0.436 | 0.04929 | -0.017 | -8.852
-8 | -0.417 | 0.04764 | -0.017 | -8.762
-7.5 | -0.49 | 0.00725 | -0.033 | -67.549
-7 | -0.458 | 0.00716 | -0.033 | -63.901
-6.5 | -0.421 | 0.007 | -0.033 | -60.102
-6 | -0.379 | 0.0068 | -0.034 | -55.797
-5.5 | -0.334 | 0.00665 | -0.034 | -50.305
-5 | -0.286 | 0.00653 | -0.034 | -43.806
-4.5 | -0.235 | 0.00639 | -0.035 | -36.732
-4 | -0.181 | 0.00627 | -0.035 | -28.882
-3.5 | -0.126 | 0.00618 | -0.035 | -20.323
-3 | -0.069 | 0.00612 | -0.036 | -11.214
-2.5 | -0.011 | 0.00604 | -0.036 | -1.795
-2 | 0.047 | 0.006 | -0.036 | 7.914
-1.5 | 0.106 | 0.00591 | -0.037 | 17.963
-1 | 0.165 | 0.00591 | -0.037 | 27.929
-0.5 | 0.224 | 0.00591 | -0.037 | 37.901
0 | 0.283 | 0.00596 | -0.038 | 47.509
0.5 | 0.342 | 0.00505 | -0.038 | 67.688
1 | 0.401 | 0.00518 | -0.038 | 77.297
1.5 | 0.459 | 0.00499 | -0.039 | 91.968
2 | 0.517 | 0.00509 | -0.039 | 101.505
2.5 | 0.575 | 0.00524 | -0.039 | 109.877
3 | 0.633 | 0.00536 | -0.04 | 118.252
3.5 | 0.691 | 0.0055 | -0.04 | 125.766
4 | 0.749 | 0.00571 | -0.041 | 131.135
4.5 | 0.805 | 0.00581 | -0.041 | 138.689
5 | 0.861 | 0.00607 | -0.041 | 141.934
5.5 | 0.915 | 0.00642 | -0.042 | 142.468
6 | 0.968 | 0.0066 | -0.042 | 146.659
6.5 | 1.017 | 0.00698 | -0.043 | 145.797
7 | 1.064 | 0.00724 | -0.043 | 147.037
7.5 | 1.107 | 0.00908 | -0.043 | 121.877
8 | 1.142 | 0.00952 | -0.044 | 119.92
8.5 | 1.169 | 0.01006 | -0.044 | 116.204
9 | 1.187 | 0.01073 | -0.044 | 110.609
9.5 | 1.197 | 0.01126 | -0.045 | 106.287
10 | 1.197 | 0.01205 | -0.045 | 99.338
10.5 | 1.188 | 0.01302 | -0.045 | 91.24
11 | 1.172 | 0.01384 | -0.046 | 84.688
11.5 | 1.147 | 0.01518 | -0.046 | 75.564
12 | 1.116 | 0.01617 | -0.046 | 69.055
12.5 | 1.079 | 0.01757 | -0.046 | 61.431
13 | 1.037 | 0.01947 | -0.046 | 53.249
13.5 | 0.988 | 0.0223 | -0.046 | 44.316
14 | 0.938 | 0.02541 | -0.046 | 36.906
14.5 | 0.885 | 0.02955 | -0.046 | 29.947

## 114. Re 12M Mach 0.00 (2)
BIGFOIL.COM POLAR EXPORT
NACA63-510 a=0.0
NACA63-510 a=0.0 |  |  |  | Cl Max: | 1.7994 | at alpha= | 19 | deg
XFOIL ncrit=9 |  |  |  | L/D Max: | 153.476 | at alpha= | 3.5 | deg
Re: | 12000000 |  |  | Cd Min: | 0.06472 | at alpha= | 20 | deg
Mach: | 0 |  |  | Cl=0 at alpha= | -2.4489 | deg
|  |  |  | @ Cl=0.1, Cd= | 0.0050332
|  |  |  | @ Cl=0.4, Cd= | 0.0046707
|  |  |  | @ Cl=0.6, Cd= | 0.0040612
alpha (deg) | Cl | Cd | Cm | Cl/Cd
-18 | -1.3858 | 0.04157 | -0.0575 | -33.3365
-17.5 | -1.4437 | 0.03373 | -0.0561 | -42.8017
-17 | -1.4733 | 0.02888 | -0.0493 | -51.0145
-16.5 | -1.456 | 0.02558 | -0.0468 | -56.9195
-16 | -1.4244 | 0.02328 | -0.0452 | -61.1856
-15.5 | -1.3914 | 0.02126 | -0.0432 | -65.4468
-15 | -1.3527 | 0.01951 | -0.0417 | -69.3337
-14.5 | -1.3094 | 0.01801 | -0.0408 | -72.7041
-14 | -1.2639 | 0.0166 | -0.04 | -76.1386
-13.5 | -1.2162 | 0.01542 | -0.0394 | -78.8716
-12.5 | -1.1204 | 0.01256 | -0.0381 | -89.2038
-12 | -1.0696 | 0.01155 | -0.0378 | -92.6061
-11.5 | -1.0169 | 0.01084 | -0.0375 | -93.81
-11 | -0.9633 | 0.01024 | -0.0374 | -94.0723
-10.5 | -0.9092 | 0.00971 | -0.0373 | -93.6354
-10 | -0.8546 | 0.00921 | -0.0372 | -92.7904
-9 | -0.7447 | 0.00823 | -0.0371 | -90.486
-8.5 | -0.6895 | 0.00771 | -0.0371 | -89.4293
-8 | -0.6337 | 0.00735 | -0.0372 | -86.2177
-7.5 | -0.5773 | 0.00707 | -0.0373 | -81.6549
-7 | -0.5207 | 0.00685 | -0.0375 | -76.0146
-6 | -0.4073 | 0.00632 | -0.0379 | -64.4462
-5 | -0.2934 | 0.00582 | -0.0383 | -50.4124
-4.5 | -0.2361 | 0.00568 | -0.0386 | -41.5669
-3.5 | -0.1211 | 0.00539 | -0.0392 | -22.4675
-3 | -0.0636 | 0.00524 | -0.0396 | -12.1374
-2 | 0.0518 | 0.0051 | -0.0403 | 10.1569
-1.5 | 0.1095 | 0.00502 | -0.0407 | 21.8127
-1 | 0.1672 | 0.00498 | -0.0411 | 33.5743
-0.5 | 0.2249 | 0.00494 | -0.0416 | 45.5263
0 | 0.2826 | 0.00492 | -0.042 | 57.439
0.5 | 0.3401 | 0.00488 | -0.0425 | 69.6926
1 | 0.3974 | 0.00469 | -0.043 | 84.7335
1.5 | 0.454 | 0.00427 | -0.0436 | 106.3232
2 | 0.51 | 0.00388 | -0.0442 | 131.4433
2.5 | 0.5667 | 0.00395 | -0.0446 | 143.4684
3 | 0.6236 | 0.00414 | -0.045 | 150.628
3.5 | 0.6799 | 0.00443 | -0.0454 | 153.4763
4 | 0.735 | 0.00493 | -0.0457 | 149.0872
4.5 | 0.7901 | 0.00535 | -0.046 | 147.6822
5 | 0.8447 | 0.00575 | -0.0462 | 146.9043
5.5 | 0.8985 | 0.00609 | -0.0461 | 147.5369
6.5 | 1.0062 | 0.00702 | -0.0463 | 143.3333
7 | 1.0606 | 0.00741 | -0.0465 | 143.1309
7.5 | 1.1146 | 0.00781 | -0.0466 | 142.7145
8 | 1.1684 | 0.0082 | -0.0468 | 142.4878
8.5 | 1.2213 | 0.00866 | -0.0468 | 141.0277
9 | 1.2733 | 0.00918 | -0.0468 | 138.7037
9.5 | 1.3242 | 0.00977 | -0.0466 | 135.5374
10 | 1.3743 | 0.01037 | -0.0463 | 132.5265
11 | 1.4726 | 0.01156 | -0.0455 | 127.3875
11.5 | 1.5184 | 0.01235 | -0.0446 | 122.9474
12 | 1.5625 | 0.01318 | -0.0435 | 118.5508
12.5 | 1.6051 | 0.014 | -0.0422 | 114.65
13 | 1.6428 | 0.01503 | -0.0403 | 109.3014
13.5 | 1.6752 | 0.01617 | -0.0376 | 103.5993
14 | 1.6949 | 0.01709 | -0.0326 | 99.175
14.5 | 1.7097 | 0.01849 | -0.0278 | 92.4662
15 | 1.7275 | 0.02018 | -0.0244 | 85.6046
15.5 | 1.7441 | 0.02224 | -0.0215 | 78.4218
16 | 1.7543 | 0.02504 | -0.0188 | 70.0599
16.5 | 1.772 | 0.02751 | -0.0172 | 64.4129
17 | 1.7768 | 0.03131 | -0.0154 | 56.7486
17.5 | 1.7837 | 0.03521 | -0.0144 | 50.6589
18 | 1.7861 | 0.03982 | -0.014 | 44.8543
18.5 | 1.7845 | 0.04529 | -0.0141 | 39.4016
19 | 1.7994 | 0.04922 | -0.0148 | 36.5583
19.5 | 1.785 | 0.05701 | -0.0165 | 31.3103
20 | 1.7754 | 0.06472 | -0.0189 | 27.432

## 115. Re 12M Mach 0.10 (1)
BIGFOIL.COM POLAR EXPORT
NACA63-510 a=0.0
NACA63-510 a=0.0 |  |  |  | Cl Max: | 1.194 | at alpha= | 9.5 | deg
JavaFoil+Calcfoil stall+Eppler ext transition |  |  |  | L/D Max: | 146.547 | at alpha= | 6.5 | deg
Re: | 12000000 |  |  | Cd Min: | 0.00501 | at alpha= | 1.5 | deg
Mach: | 0.1 |  |  | Cl=0 at alpha= | -2.4068 | deg
|  |  |  | @ Cl=0.1, Cd= | 0.0059612
|  |  |  | @ Cl=0.4, Cd= | 0.0051644
|  |  |  | @ Cl=0.6, Cd= | 0.0052747
alpha (deg) | Cl | Cd | Cm | Cl/Cd
-12 | -0.435 | 0.0763 | -0.015 | -5.697
-11.5 | -0.444 | 0.07215 | -0.015 | -6.147
-11 | -0.449 | 0.06977 | -0.015 | -6.439
-10.5 | -0.453 | 0.06557 | -0.015 | -6.905
-10 | -0.453 | 0.06177 | -0.015 | -7.329
-9.5 | -0.449 | 0.05772 | -0.015 | -7.78
-9 | -0.441 | 0.05418 | -0.016 | -8.149
-8.5 | -0.43 | 0.05091 | -0.016 | -8.443
-8 | -0.413 | 0.04825 | -0.016 | -8.568
-7.5 | -0.398 | 0.04103 | -0.02 | -9.698
-7 | -0.456 | 0.00716 | -0.033 | -63.673
-6.5 | -0.42 | 0.00702 | -0.034 | -59.828
-6 | -0.38 | 0.00684 | -0.034 | -55.526
-5.5 | -0.335 | 0.00666 | -0.034 | -50.289
-5 | -0.287 | 0.00654 | -0.034 | -43.886
-4.5 | -0.236 | 0.00639 | -0.035 | -36.842
-4 | -0.182 | 0.00629 | -0.035 | -28.893
-3.5 | -0.126 | 0.0062 | -0.035 | -20.345
-3 | -0.069 | 0.00612 | -0.036 | -11.275
-2.5 | -0.011 | 0.00606 | -0.036 | -1.798
-2 | 0.048 | 0.00597 | -0.036 | 7.993
-1.5 | 0.107 | 0.00596 | -0.037 | 17.909
-1 | 0.166 | 0.00593 | -0.037 | 27.987
-0.5 | 0.225 | 0.00592 | -0.038 | 38.031
0 | 0.285 | 0.00598 | -0.038 | 47.628
0.5 | 0.344 | 0.00506 | -0.038 | 67.927
1 | 0.403 | 0.00517 | -0.039 | 77.887
1.5 | 0.461 | 0.00501 | -0.039 | 92.007
2 | 0.52 | 0.00513 | -0.039 | 101.373
2.5 | 0.578 | 0.00523 | -0.04 | 110.605
3 | 0.637 | 0.00535 | -0.04 | 118.876
3.5 | 0.695 | 0.00553 | -0.04 | 125.537
4 | 0.752 | 0.00574 | -0.041 | 131.136
4.5 | 0.809 | 0.00582 | -0.041 | 139.021
5 | 0.865 | 0.00612 | -0.042 | 141.362
5.5 | 0.92 | 0.00643 | -0.042 | 142.927
6 | 0.972 | 0.00667 | -0.042 | 145.729
6.5 | 1.022 | 0.00697 | -0.043 | 146.547
7 | 1.068 | 0.00735 | -0.043 | 145.37
7.5 | 1.111 | 0.00914 | -0.044 | 121.535
8 | 1.145 | 0.00961 | -0.044 | 119.1
8.5 | 1.17 | 0.01021 | -0.044 | 114.566
9 | 1.187 | 0.01085 | -0.045 | 109.408
9.5 | 1.194 | 0.01145 | -0.045 | 104.316
10 | 1.192 | 0.01223 | -0.045 | 97.468
10.5 | 1.18 | 0.01313 | -0.045 | 89.89
11 | 1.159 | 0.01415 | -0.046 | 81.914
11.5 | 1.129 | 0.01555 | -0.046 | 72.597
12 | 1.091 | 0.01701 | -0.046 | 64.167
12.5 | 1.05 | 0.0182 | -0.046 | 57.695
13 | 1.002 | 0.0202 | -0.046 | 49.584
13.5 | 0.947 | 0.02344 | -0.046 | 40.384
14 | 0.89 | 0.02723 | -0.046 | 32.669
14.5 | 0.83 | 0.03262 | -0.046 | 25.436

## 116. Re 12M Mach 0.10 (2)
BIGFOIL.COM POLAR EXPORT
NACA63-510 a=0.0
NACA63-510 a=0.0 |  |  |  | Cl Max: | 1.7796 | at alpha= | 19 | deg
XFOIL ncrit=9 |  |  |  | L/D Max: | 154.447 | at alpha= | 3.5 | deg
Re: | 12000000 |  |  | Cd Min: | 0.07259 | at alpha= | 20 | deg
Mach: | 0.1 |  |  | Cl=0 at alpha= | -2.4484 | deg
|  |  |  | @ Cl=0.1, Cd= | 0.005034
|  |  |  | @ Cl=0.4, Cd= | 0.0046893
|  |  |  | @ Cl=0.6, Cd= | 0.0040588
alpha (deg) | Cl | Cd | Cm | Cl/Cd
-15 | -1.3365 | 0.02535 | -0.0473 | -52.7219
-14.5 | -1.3068 | 0.02204 | -0.0454 | -59.2922
-14 | -1.2686 | 0.01945 | -0.044 | -65.2237
-13.5 | -1.2241 | 0.01759 | -0.0429 | -69.5907
-13 | -1.1771 | 0.01592 | -0.0419 | -73.9384
-12.5 | -1.1277 | 0.01455 | -0.0411 | -77.5052
-12 | -1.0795 | 0.0127 | -0.0402 | -85
-11.5 | -1.0277 | 0.01151 | -0.0396 | -89.2876
-11 | -0.974 | 0.01068 | -0.0392 | -91.1985
-10.5 | -0.9191 | 0.01004 | -0.0389 | -91.5438
-10 | -0.8637 | 0.00948 | -0.0386 | -91.1076
-9.5 | -0.8078 | 0.00899 | -0.0384 | -89.8554
-9 | -0.7517 | 0.00852 | -0.0383 | -88.2277
-8.5 | -0.696 | 0.00791 | -0.0381 | -87.9899
-8 | -0.6396 | 0.00745 | -0.0381 | -85.8523
-7.5 | -0.5826 | 0.00714 | -0.0381 | -81.5966
-7 | -0.5253 | 0.00691 | -0.0382 | -76.0203
-6.5 | -0.4679 | 0.00667 | -0.0383 | -70.1499
-6 | -0.4106 | 0.00639 | -0.0384 | -64.2567
-5.5 | -0.3533 | 0.00606 | -0.0385 | -58.3003
-5 | -0.2957 | 0.00584 | -0.0387 | -50.6336
-4.5 | -0.2378 | 0.0057 | -0.039 | -41.7193
-3.5 | -0.122 | 0.0054 | -0.0395 | -22.5926
-3 | -0.0641 | 0.00525 | -0.0398 | -12.2095
-2 | 0.0521 | 0.0051 | -0.0406 | 10.2157
-1.5 | 0.1102 | 0.00502 | -0.041 | 21.9522
-1 | 0.1683 | 0.00499 | -0.0414 | 33.7275
-0.5 | 0.2263 | 0.00494 | -0.0418 | 45.8097
0 | 0.2844 | 0.00492 | -0.0422 | 57.8049
0.5 | 0.3422 | 0.00488 | -0.0427 | 70.123
1 | 0.3999 | 0.00469 | -0.0432 | 85.2665
1.5 | 0.4568 | 0.00427 | -0.0439 | 106.9789
2 | 0.5132 | 0.00388 | -0.0444 | 132.268
2.5 | 0.5702 | 0.00396 | -0.0448 | 143.9899
3 | 0.6275 | 0.00415 | -0.0453 | 151.2048
3.5 | 0.6842 | 0.00443 | -0.0457 | 154.447
4 | 0.7396 | 0.00494 | -0.046 | 149.7166
4.5 | 0.795 | 0.00537 | -0.0462 | 148.0447
5 | 0.85 | 0.00578 | -0.0464 | 147.0588
5.5 | 0.9042 | 0.00612 | -0.0463 | 147.7451
6.5 | 1.0128 | 0.00705 | -0.0463 | 143.6596
7 | 1.0676 | 0.00745 | -0.0465 | 143.302
7.5 | 1.122 | 0.00787 | -0.0466 | 142.5667
8 | 1.1763 | 0.00826 | -0.0467 | 142.4092
8.5 | 1.2297 | 0.00873 | -0.0467 | 140.8591
9 | 1.2819 | 0.00929 | -0.0465 | 137.9871
9.5 | 1.3332 | 0.00989 | -0.0462 | 134.8028
10 | 1.3838 | 0.01051 | -0.0458 | 131.6651
10.5 | 1.4339 | 0.01109 | -0.0453 | 129.2967
11 | 1.4822 | 0.01179 | -0.0446 | 125.7167
11.5 | 1.5281 | 0.0126 | -0.0435 | 121.2778
12 | 1.5719 | 0.01347 | -0.0422 | 116.6964
12.5 | 1.6136 | 0.01437 | -0.0406 | 112.2895
13 | 1.6493 | 0.01549 | -0.0381 | 106.4751
13.5 | 1.6738 | 0.01667 | -0.0338 | 100.4079
14 | 1.6903 | 0.01777 | -0.0285 | 95.121
14.5 | 1.7066 | 0.01945 | -0.0244 | 87.7429
15 | 1.7246 | 0.02138 | -0.0213 | 80.6642
15.5 | 1.7404 | 0.02374 | -0.0186 | 73.3109
16 | 1.748 | 0.027 | -0.016 | 64.7407
16.5 | 1.7651 | 0.02978 | -0.0146 | 59.2713
17 | 1.7666 | 0.03415 | -0.0132 | 51.7306
17.5 | 1.771 | 0.03859 | -0.0125 | 45.8927
18 | 1.7708 | 0.04391 | -0.0125 | 40.3279
18.5 | 1.7654 | 0.05028 | -0.0133 | 35.1114
19 | 1.7796 | 0.05464 | -0.0144 | 32.5695
19.5 | 1.7604 | 0.06363 | -0.017 | 27.6662
20 | 1.7457 | 0.07259 | -0.0203 | 24.0488

## 117. Re 12M Mach 0.25 (1)
BIGFOIL.COM POLAR EXPORT
NACA63-510 a=0.0
NACA63-510 a=0.0 |  |  |  | Cl Max: | 1.179 | at alpha= | 9 | deg
JavaFoil+Calcfoil stall+Eppler ext transition |  |  |  | L/D Max: | 152.119 | at alpha= | 5.5 | deg
Re: | 12000000 |  |  | Cd Min: | 0.00492 | at alpha= | 1 | deg
Mach: | 0.25 |  |  | Cl=0 at alpha= | -2.4083 | deg
|  |  |  | @ Cl=0.1, Cd= | 0.0059915
|  |  |  | @ Cl=0.4, Cd= | 0.004959
|  |  |  | @ Cl=0.6, Cd= | 0.06491
alpha (deg) | Cl | Cd | Cm | Cl/Cd
-11.5 | -0.25 | 0.07343 | -0.016 | -3.41
-11 | -0.287 | 0.07055 | -0.016 | -4.073
-10.5 | -0.319 | 0.06554 | -0.016 | -4.867
-10 | -0.345 | 0.06185 | -0.016 | -5.572
-9.5 | -0.364 | 0.05896 | -0.016 | -6.172
-9 | -0.376 | 0.0558 | -0.016 | -6.746
-8.5 | -0.382 | 0.05289 | -0.016 | -7.214
-8 | -0.38 | 0.04896 | -0.017 | -7.768
-7.5 | -0.371 | 0.04616 | -0.017 | -8.041
-7 | -0.356 | 0.0431 | -0.017 | -8.249
-6.5 | -0.413 | 0.00705 | -0.035 | -58.535
-6 | -0.378 | 0.00696 | -0.035 | -54.268
-5.5 | -0.337 | 0.00679 | -0.035 | -49.618
-5 | -0.29 | 0.00663 | -0.035 | -43.791
-4.5 | -0.24 | 0.0065 | -0.036 | -36.896
-4 | -0.186 | 0.00635 | -0.036 | -29.249
-3.5 | -0.129 | 0.00626 | -0.036 | -20.639
-3 | -0.071 | 0.00616 | -0.037 | -11.472
-2.5 | -0.011 | 0.0061 | -0.037 | -1.834
-2 | 0.049 | 0.00605 | -0.037 | 8.103
-1.5 | 0.11 | 0.00598 | -0.038 | 18.34
-1 | 0.17 | 0.00594 | -0.038 | 28.699
-0.5 | 0.231 | 0.00598 | -0.039 | 38.734
0 | 0.293 | 0.00599 | -0.039 | 48.814
0.5 | 0.353 | 0.0051 | -0.039 | 69.227
1 | 0.413 | 0.00492 | -0.04 | 84.027
1.5 | 0.474 | 0.00505 | -0.04 | 93.768
2 | 0.534 | 0.00514 | -0.04 | 103.802
2.5 | 0.594 | 0.00529 | -0.041 | 112.236
3 | 0.654 | 0.00544 | -0.041 | 120.262
3.5 | 0.714 | 0.0056 | -0.042 | 127.422
4 | 0.773 | 0.00568 | -0.042 | 136.165
4.5 | 0.831 | 0.00598 | -0.042 | 139.075
5 | 0.888 | 0.00626 | -0.043 | 141.97
5.5 | 0.943 | 0.0062 | -0.043 | 152.119
6 | 0.997 | 0.00685 | -0.044 | 145.498
6.5 | 1.046 | 0.00727 | -0.044 | 143.822
7 | 1.091 | 0.00912 | -0.044 | 119.621
7.5 | 1.131 | 0.00959 | -0.045 | 117.963
8 | 1.16 | 0.01019 | -0.045 | 113.807
8.5 | 1.176 | 0.01083 | -0.045 | 108.566
9 | 1.179 | 0.01165 | -0.046 | 101.21
9.5 | 1.169 | 0.01242 | -0.046 | 94.071
10 | 1.143 | 0.01352 | -0.046 | 84.555
10.5 | 1.102 | 0.01474 | -0.046 | 74.741
11 | 1.046 | 0.01608 | -0.047 | 65.067
11.5 | 0.975 | 0.01814 | -0.047 | 53.716
12 | 0.891 | 0.02044 | -0.047 | 43.582
12.5 | 0.793 | 0.02455 | -0.046 | 32.297
13 | 0.694 | 0.02679 | -0.046 | 25.927
13.5 | 0.585 | 0.03236 | -0.046 | 18.067
14 | 0.445 | 0.06491 | -0.04 | 6.848

## 118. Re 12M Mach 0.25 (2)
BIGFOIL.COM POLAR EXPORT
NACA63-510 a=0.0
NACA63-510 a=0.0 |  |  |  | Cl Max: | 1.6689 | at alpha= | 15 | deg
XFOIL ncrit=9 |  |  |  | L/D Max: | 158.367 | at alpha= | 3.5 | deg
Re: | 12000000 |  |  | Cd Min: | 0.15518 | at alpha= | 20 | deg
Mach: | 0.25 |  |  | Cl=0 at alpha= | -2.4473 | deg
|  |  |  | @ Cl=0.1, Cd= | 0.0050634
|  |  |  | @ Cl=0.4, Cd= | 0.0047534
|  |  |  | @ Cl=0.6, Cd= | 0.0040318
alpha (deg) | Cl | Cd | Cm | Cl/Cd
-14 | -0.5576 | 0.15498 | 0.0188 | -3.5979
-13.5 | -0.5391 | 0.1486 | 0.015 | -3.6279
-13 | -0.5243 | 0.14105 | 0.0108 | -3.7171
-12.5 | -0.5446 | 0.12337 | 0.0023 | -4.4144
-12 | -0.5389 | 0.11431 | -0.0027 | -4.7144
-11.5 | -0.5322 | 0.10598 | -0.0074 | -5.0217
-11 | -0.6365 | 0.07677 | -0.026 | -8.291
-10.5 | -0.6985 | 0.06202 | -0.0392 | -11.2625
-10 | -0.9031 | 0.01462 | -0.0484 | -61.7715
-9 | -0.7934 | 0.01027 | -0.0456 | -77.2541
-8.5 | -0.7333 | 0.00934 | -0.0445 | -78.5118
-8 | -0.6725 | 0.00864 | -0.0436 | -77.8356
-7.5 | -0.6126 | 0.00778 | -0.0428 | -78.7404
-7 | -0.5517 | 0.00732 | -0.0422 | -75.3689
-6.5 | -0.4906 | 0.00698 | -0.0418 | -70.2865
-6 | -0.4296 | 0.0067 | -0.0415 | -64.1194
-5.5 | -0.369 | 0.00633 | -0.0412 | -58.2938
-5 | -0.3086 | 0.00599 | -0.0411 | -51.5192
-4.5 | -0.248 | 0.00578 | -0.041 | -42.9066
-3.5 | -0.1269 | 0.00548 | -0.0412 | -23.1569
-3 | -0.0666 | 0.0053 | -0.0414 | -12.566
-2 | 0.0539 | 0.00514 | -0.042 | 10.4864
-1.5 | 0.1141 | 0.00504 | -0.0423 | 22.6389
-1 | 0.1742 | 0.005 | -0.0427 | 34.84
-0.5 | 0.2343 | 0.00495 | -0.0431 | 47.3333
0 | 0.2942 | 0.00493 | -0.0435 | 59.6755
0.5 | 0.354 | 0.0049 | -0.044 | 72.2449
1 | 0.4136 | 0.00471 | -0.0445 | 87.8132
1.5 | 0.4723 | 0.00424 | -0.0452 | 111.3915
2 | 0.5307 | 0.0039 | -0.0457 | 136.0769
2.5 | 0.5897 | 0.00399 | -0.0461 | 147.7945
3.5 | 0.7079 | 0.00447 | -0.0469 | 158.3669
4 | 0.7652 | 0.00501 | -0.0471 | 152.7345
5 | 0.8798 | 0.0059 | -0.0473 | 149.1186
5.5 | 0.9357 | 0.00633 | -0.047 | 147.8199
6 | 0.9919 | 0.00676 | -0.0467 | 146.7308
6.5 | 1.0491 | 0.00726 | -0.0466 | 144.5041
7 | 1.1064 | 0.0077 | -0.0465 | 143.6883
7.5 | 1.1634 | 0.00815 | -0.0463 | 142.7485
8 | 1.2198 | 0.00866 | -0.0459 | 140.8545
8.5 | 1.2753 | 0.00923 | -0.0454 | 138.169
9 | 1.3293 | 0.00991 | -0.0446 | 134.1372
9.5 | 1.3831 | 0.01057 | -0.0436 | 130.8515
10 | 1.4358 | 0.01126 | -0.0425 | 127.5133
10.5 | 1.4858 | 0.0121 | -0.0409 | 122.7934
11 | 1.5335 | 0.01302 | -0.039 | 117.7803
11.5 | 1.5768 | 0.0141 | -0.0364 | 111.8298
12 | 1.6125 | 0.01542 | -0.0328 | 104.572
12.5 | 1.6244 | 0.01687 | -0.0255 | 96.2893
13 | 1.6364 | 0.01888 | -0.0199 | 86.6737
13.5 | 1.6385 | 0.02214 | -0.0148 | 74.0063
14 | 1.6619 | 0.02447 | -0.0122 | 67.9158
14.5 | 1.6661 | 0.02852 | -0.0093 | 58.4187
15 | 1.6689 | 0.03314 | -0.0074 | 50.3591
15.5 | 1.6662 | 0.03868 | -0.0064 | 43.0765
16 | 1.6431 | 0.04693 | -0.0067 | 35.0117
16.5 | 1.6384 | 0.05404 | -0.0081 | 30.3183
17 | 1.6046 | 0.06542 | -0.0118 | 24.5277
17.5 | 1.576 | 0.07722 | -0.0169 | 20.4092
18 | 1.5423 | 0.09074 | -0.0236 | 16.9969
18.5 | 1.5052 | 0.10583 | -0.032 | 14.2228
19 | 1.48 | 0.11961 | -0.0401 | 12.3735
19.5 | 1.436 | 0.13743 | -0.0514 | 10.449
20 | 1.3958 | 0.15518 | -0.0631 | 8.9947

## 119. Re 12M Mach 0.50 (1)
BIGFOIL.COM POLAR EXPORT
NACA63-510 a=0.0
NACA63-510 a=0.0 |  |  |  | Cl Max: | 1.181 | at alpha= | 20 | deg
JavaFoil+Calcfoil stall+Eppler ext transition |  |  |  | L/D Max: | 150.829 | at alpha= | 4.5 | deg
Re: | 12000000 |  |  | Cd Min: | 0.00496 | at alpha= | 0.5 | deg
Mach: | 0.5 |  |  | Cl=0 at alpha= | -2.4091 | deg
|  |  |  | @ Cl=0.1, Cd= | 0.0061323
|  |  |  | @ Cl=0.4, Cd= | 0.0049741
|  |  |  | @ Cl=0.6, Cd= | 0.0053808
alpha (deg) | Cl | Cd | Cm | Cl/Cd
-20 | -0.959 | 0.14416 | -0.019 | -6.652
-19.5 | -0.931 | 0.1393 | -0.019 | -6.683
-19 | -0.904 | 0.1334 | -0.019 | -6.78
-18.5 | -0.878 | 0.1265 | -0.019 | -6.941
-18 | -0.851 | 0.13184 | -0.019 | -6.453
-17.5 | -0.824 | 0.12281 | -0.019 | -6.709
-17 | -0.796 | 0.11788 | -0.019 | -6.752
-16.5 | -0.77 | 0.10992 | -0.019 | -7.008
-16 | -0.743 | 0.10448 | -0.019 | -7.115
-15.5 | -0.718 | 0.09741 | -0.02 | -7.366
-15 | -0.695 | 0.08679 | -0.021 | -8.012
-14.5 | -0.659 | 0.09934 | -0.018 | -6.634
-14 | -0.632 | 0.09376 | -0.019 | -6.74
-13.5 | -0.607 | 0.08424 | -0.02 | -7.206
-13 | -0.58 | 0.07895 | -0.02 | -7.353
-12.5 | -0.555 | 0.07189 | -0.021 | -7.725
-12 | -0.536 | 0.06006 | -0.024 | -8.926
-11.5 | -0.495 | 0.07053 | -0.018 | -7.024
-11 | -0.467 | 0.07368 | -0.018 | -6.343
-10.5 | -0.441 | 0.06658 | -0.018 | -6.62
-10 | -0.414 | 0.0601 | -0.019 | -6.895
-9.5 | -0.389 | 0.05413 | -0.021 | -7.187
-9 | -0.362 | 0.05101 | -0.022 | -7.095
-8.5 | -0.34 | 0.0427 | -0.025 | -7.957
-8 | -0.377 | 0.00803 | -0.038 | -47.023
-7.5 | -0.277 | 0.04963 | -0.018 | -5.574
-7 | -0.249 | 0.0461 | -0.018 | -5.411
-6.5 | -0.223 | 0.04258 | -0.019 | -5.226
-6 | -0.196 | 0.03946 | -0.02 | -4.955
-5.5 | -0.17 | 0.03503 | -0.023 | -4.845
-5 | -0.141 | 0.03721 | -0.019 | -3.781
-4.5 | -0.188 | 0.03479 | -0.019 | -5.414
-4 | -0.195 | 0.00671 | -0.04 | -29.087
-3.5 | -0.14 | 0.00656 | -0.041 | -21.333
-3 | -0.078 | 0.0064 | -0.041 | -12.142
-2.5 | -0.012 | 0.00626 | -0.041 | -1.976
-2 | 0.054 | 0.0062 | -0.042 | 8.777
-1.5 | 0.122 | 0.0061 | -0.042 | 20.011
-1 | 0.19 | 0.0061 | -0.043 | 31.201
-0.5 | 0.259 | 0.00611 | -0.043 | 42.292
0 | 0.327 | 0.00616 | -0.043 | 53.069
0.5 | 0.394 | 0.00496 | -0.044 | 79.491
1 | 0.462 | 0.00512 | -0.044 | 90.202
1.5 | 0.529 | 0.00526 | -0.045 | 100.554
2 | 0.596 | 0.00537 | -0.045 | 111.094
2.5 | 0.663 | 0.00555 | -0.046 | 119.434
3 | 0.73 | 0.0056 | -0.046 | 130.276
3.5 | 0.796 | 0.00587 | -0.046 | 135.585
4 | 0.862 | 0.00623 | -0.047 | 138.423
4.5 | 0.925 | 0.00614 | -0.047 | 150.829
5 | 0.987 | 0.00663 | -0.048 | 148.822
5.5 | 1.043 | 0.00905 | -0.048 | 115.257
6 | 1.094 | 0.00978 | -0.049 | 111.891
6.5 | 1.133 | 0.01056 | -0.049 | 107.336
7 | 1.155 | 0.01145 | -0.049 | 100.895
7.5 | 1.148 | 0.0127 | -0.049 | 90.414
8 | 1.024 | 0.0145 | -0.049 | 70.659
8.5 | 0.699 | 0.01616 | -0.05 | 43.279
9 | 0.729 | 0.01661 | -0.05 | 43.931
9.5 | 0.755 | 0.0188 | -0.05 | 40.162
10 | 0.705 | 0.04656 | -0.042 | 15.133
10.5 | 0.812 | 0.02114 | -0.051 | 38.381
11 | 0.833 | 0.02479 | -0.05 | 33.612
11.5 | 0.745 | 0.0773 | -0.033 | 9.643
12 | 0.886 | 0.02842 | -0.051 | 31.194
12.5 | 0.893 | 0.0382 | -0.049 | 23.381
13 | 0.895 | 0.05185 | -0.047 | 17.267
13.5 | 0.943 | 0.04333 | -0.05 | 21.775
14 | 0.951 | 0.05556 | -0.048 | 17.116
14.5 | 0.953 | 0.07269 | -0.046 | 13.106
15 | 0.985 | 0.06961 | -0.047 | 14.145
15.5 | 1.028 | 0.06506 | -0.049 | 15.806
16 | 1.031 | 0.0831 | -0.047 | 12.406
16.5 | 1.006 | 0.12188 | -0.038 | 8.254
17 | 1.042 | 0.12039 | -0.041 | 8.655
17.5 | 1.074 | 0.12189 | -0.043 | 8.81
18 | 1.087 | 0.14078 | -0.04 | 7.718
18.5 | 1.105 | 0.15762 | -0.039 | 7.008
19 | 1.134 | 0.15912 | -0.04 | 7.124
19.5 | 1.162 | 0.1633 | -0.042 | 7.117
20 | 1.181 | 0.1811 | -0.041 | 6.524

## 120. Re 12M Mach 0.50 (2)
BIGFOIL.COM POLAR EXPORT
NACA63-510 a=0.0
NACA63-510 a=0.0 |  |  |  | Cl Max: | 1.4518 | at alpha= | 8.5 | deg
XFOIL ncrit=9 |  |  |  | L/D Max: | 172.11 | at alpha= | 3.5 | deg
Re: | 12000000 |  |  | Cd Min: | 0.11716 | at alpha= | 13.5 | deg
Mach: | 0.5 |  |  | Cl=0 at alpha= | -2.4411 | deg
|  |  |  | @ Cl=0.1, Cd= | 0.0051911
|  |  |  | @ Cl=0.4, Cd= | 0.0049911
|  |  |  | @ Cl=0.6, Cd= | 0.004023
alpha (deg) | Cl | Cd | Cm | Cl/Cd
-10.5 | -0.4297 | 0.11633 | -0.0046 | -3.6938
-10 | -0.4163 | 0.10797 | -0.0092 | -3.8557
-9.5 | -0.4022 | 0.10024 | -0.0136 | -4.0124
-9 | -0.3938 | 0.09162 | -0.0185 | -4.2982
-8.5 | -0.3818 | 0.08437 | -0.0227 | -4.5253
-7.5 | -0.3841 | 0.06711 | -0.0329 | -5.7234
-7 | -0.3998 | 0.05933 | -0.0393 | -6.7386
-6.5 | -0.396 | 0.05017 | -0.0468 | -7.8932
-6 | -0.3797 | 0.04156 | -0.0511 | -9.1362
-5.5 | -0.3568 | 0.03153 | -0.0537 | -11.3162
-5 | -0.3197 | 0.02245 | -0.0538 | -14.2405
-4.5 | -0.2878 | 0.00946 | -0.0528 | -30.4228
-4 | -0.2224 | 0.00671 | -0.051 | -33.1446
-3.5 | -0.151 | 0.00595 | -0.0497 | -25.3782
-3 | -0.0791 | 0.00566 | -0.049 | -13.9753
-2.5 | -0.0083 | 0.00537 | -0.0485 | -1.5456
-2 | 0.0621 | 0.00524 | -0.0484 | 11.8511
-1.5 | 0.1319 | 0.00515 | -0.0484 | 25.6117
-1 | 0.2012 | 0.00507 | -0.0486 | 39.6844
-0.5 | 0.2703 | 0.00503 | -0.049 | 53.7376
0 | 0.3392 | 0.005 | -0.0494 | 67.84
0.5 | 0.4079 | 0.00499 | -0.0498 | 81.7435
1 | 0.4762 | 0.00484 | -0.0503 | 98.3884
1.5 | 0.5432 | 0.0042 | -0.0511 | 129.3333
2 | 0.6106 | 0.00399 | -0.0515 | 153.0326
2.5 | 0.6788 | 0.00414 | -0.0518 | 163.9614
3 | 0.7472 | 0.00443 | -0.0521 | 168.6682
3.5 | 0.8158 | 0.00474 | -0.0521 | 172.1097
4 | 0.8824 | 0.00532 | -0.0519 | 165.8647
4.5 | 0.9486 | 0.00596 | -0.0513 | 159.1611
5 | 1.0147 | 0.00657 | -0.0504 | 154.4444
5.5 | 1.0781 | 0.00728 | -0.0488 | 148.0907
6 | 1.1451 | 0.0078 | -0.0473 | 146.8077
6.5 | 1.2132 | 0.00839 | -0.0456 | 144.6007
7 | 1.2814 | 0.00902 | -0.0435 | 142.0621
7.5 | 1.347 | 0.00984 | -0.0407 | 136.8902
8 | 1.4107 | 0.01077 | -0.0369 | 130.9842
8.5 | 1.4518 | 0.01275 | -0.0296 | 113.8667
9 | 1.4272 | 0.01619 | -0.0164 | 88.1532
9.5 | 1.3997 | 0.02192 | -0.0085 | 63.8549
10 | 1.3681 | 0.02927 | -0.0039 | 46.7407
10.5 | 1.3332 | 0.03795 | -0.0021 | 35.1304
11 | 1.2966 | 0.04811 | -0.0033 | 26.9507
11.5 | 1.2621 | 0.05953 | -0.0073 | 21.2011
12 | 1.2275 | 0.07243 | -0.0138 | 16.9474
12.5 | 1.193 | 0.08688 | -0.0224 | 13.7316
13 | 1.1644 | 0.10182 | -0.0319 | 11.4359
13.5 | 1.1398 | 0.11716 | -0.0418 | 9.7286

## 121. Re 14M Mach 0.00 (1)
BIGFOIL.COM POLAR EXPORT
NACA63-510 a=0.0
NACA63-510 a=0.0 |  |  |  | Cl Max: | 1.199 | at alpha= | 10 | deg
JavaFoil+Calcfoil stall+Eppler ext transition |  |  |  | L/D Max: | 150.366 | at alpha= | 7.5 | deg
Re: | 14000000 |  |  | Cd Min: | 0.00502 | at alpha= | 1.5 | deg
Mach: | 0 |  |  | Cl=0 at alpha= | -2.4052 | deg
|  |  |  | @ Cl=0.1, Cd= | 0.00588
|  |  |  | @ Cl=0.4, Cd= | 0.0052278
|  |  |  | @ Cl=0.6, Cd= | 0.0053174
alpha (deg) | Cl | Cd | Cm | Cl/Cd
-12.5 | -0.45 | 0.0795 | -0.015 | -5.666
-12 | -0.459 | 0.07542 | -0.015 | -6.083
-11.5 | -0.464 | 0.07252 | -0.015 | -6.4
-11 | -0.467 | 0.06906 | -0.015 | -6.764
-10.5 | -0.468 | 0.06457 | -0.015 | -7.246
-10 | -0.465 | 0.06078 | -0.015 | -7.654
-9.5 | -0.459 | 0.05695 | -0.016 | -8.059
-9 | -0.449 | 0.05339 | -0.016 | -8.413
-8.5 | -0.437 | 0.04897 | -0.017 | -8.919
-8 | -0.418 | 0.04728 | -0.017 | -8.835
-7.5 | -0.49 | 0.00717 | -0.033 | -68.347
-7 | -0.458 | 0.00703 | -0.033 | -65.042
-6.5 | -0.421 | 0.00688 | -0.033 | -61.188
-6 | -0.379 | 0.00669 | -0.034 | -56.699
-5.5 | -0.334 | 0.00655 | -0.034 | -51.071
-5 | -0.286 | 0.00641 | -0.034 | -44.636
-4.5 | -0.235 | 0.00627 | -0.035 | -37.445
-4 | -0.181 | 0.00619 | -0.035 | -29.257
-3.5 | -0.126 | 0.0061 | -0.035 | -20.585
-3 | -0.069 | 0.00602 | -0.036 | -11.399
-2.5 | -0.011 | 0.00598 | -0.036 | -1.813
-2 | 0.047 | 0.00588 | -0.036 | 8.08
-1.5 | 0.106 | 0.00588 | -0.037 | 18.066
-1 | 0.165 | 0.00586 | -0.037 | 28.158
-0.5 | 0.224 | 0.00586 | -0.037 | 38.27
0 | 0.283 | 0.0059 | -0.038 | 48.007
0.5 | 0.342 | 0.0051 | -0.038 | 67.084
1 | 0.401 | 0.00523 | -0.038 | 76.539
1.5 | 0.459 | 0.00502 | -0.039 | 91.463
2 | 0.517 | 0.00512 | -0.039 | 100.948
2.5 | 0.575 | 0.00527 | -0.039 | 109.1
3 | 0.633 | 0.00538 | -0.04 | 117.772
3.5 | 0.691 | 0.00556 | -0.04 | 124.232
4 | 0.749 | 0.00576 | -0.041 | 130.037
4.5 | 0.805 | 0.00582 | -0.041 | 138.344
5 | 0.861 | 0.00612 | -0.041 | 140.675
5.5 | 0.915 | 0.0064 | -0.042 | 142.962
6 | 0.968 | 0.00649 | -0.042 | 149.102
6.5 | 1.018 | 0.00685 | -0.043 | 148.602
7 | 1.064 | 0.00709 | -0.043 | 150.1
7.5 | 1.107 | 0.00736 | -0.043 | 150.366
8 | 1.142 | 0.00934 | -0.044 | 122.252
8.5 | 1.169 | 0.00983 | -0.044 | 118.941
9 | 1.188 | 0.01047 | -0.045 | 113.457
9.5 | 1.198 | 0.01102 | -0.045 | 108.716
10 | 1.199 | 0.01173 | -0.045 | 102.219
10.5 | 1.19 | 0.01266 | -0.045 | 93.984
11 | 1.174 | 0.01343 | -0.046 | 87.449
11.5 | 1.149 | 0.01473 | -0.046 | 78.012
12 | 1.119 | 0.01566 | -0.046 | 71.413
12.5 | 1.082 | 0.01697 | -0.046 | 63.742
13 | 1.039 | 0.01874 | -0.046 | 55.439
13.5 | 0.991 | 0.02132 | -0.046 | 46.491
14 | 0.941 | 0.02423 | -0.046 | 38.824
14.5 | 0.888 | 0.02795 | -0.046 | 31.78
15 | 0.834 | 0.03314 | -0.046 | 25.164

## 122. Re 14M Mach 0.00 (2)
BIGFOIL.COM POLAR EXPORT
NACA63-510 a=0.0
NACA63-510 a=0.0 |  |  |  | Cl Max: | 1.8269 | at alpha= | 19 | deg
XFOIL ncrit=9 |  |  |  | L/D Max: | 151.403 | at alpha= | 3.5 | deg
Re: | 14000000 |  |  | Cd Min: | 0.05993 | at alpha= | 20 | deg
Mach: | 0 |  |  | Cl=0 at alpha= | -2.4463 | deg
|  |  |  | @ Cl=0.1, Cd= | 0.0049429
|  |  |  | @ Cl=0.4, Cd= | 0.0046891
|  |  |  | @ Cl=0.6, Cd= | 0.0041029
alpha (deg) | Cl | Cd | Cm | Cl/Cd
-18.5 | -1.4706 | 0.03748 | -0.0596 | -39.2369
-18 | -1.5167 | 0.03151 | -0.0558 | -48.1339
-17.5 | -1.5244 | 0.02844 | -0.0501 | -53.6006
-17 | -1.5071 | 0.0254 | -0.0474 | -59.3346
-16.5 | -1.4779 | 0.02299 | -0.0455 | -64.2845
-16 | -1.4404 | 0.0211 | -0.0443 | -68.2654
-15.5 | -1.4052 | 0.01958 | -0.0421 | -71.7671
-15 | -1.3625 | 0.01808 | -0.041 | -75.3595
-14.5 | -1.3172 | 0.01677 | -0.0402 | -78.545
-14 | -1.2702 | 0.01556 | -0.0395 | -81.6324
-13.5 | -1.2214 | 0.0145 | -0.039 | -84.2345
-13 | -1.1715 | 0.01351 | -0.0385 | -86.7135
-12.5 | -1.1222 | 0.01227 | -0.038 | -91.4588
-12 | -1.0715 | 0.0112 | -0.0376 | -95.6696
-11.5 | -1.0189 | 0.01045 | -0.0373 | -97.5024
-11 | -0.9652 | 0.00985 | -0.0372 | -97.9898
-10.5 | -0.9109 | 0.00934 | -0.0371 | -97.5268
-8.5 | -0.6904 | 0.00752 | -0.037 | -91.8085
-8 | -0.6346 | 0.00713 | -0.0371 | -89.0042
-7.5 | -0.5782 | 0.00685 | -0.0372 | -84.4088
-7 | -0.5216 | 0.00663 | -0.0374 | -78.6727
-6.5 | -0.4648 | 0.00641 | -0.0376 | -72.5117
-6 | -0.4078 | 0.00619 | -0.0378 | -65.8805
-5.5 | -0.351 | 0.0059 | -0.038 | -59.4915
-5 | -0.2939 | 0.00567 | -0.0383 | -51.8342
-3.5 | -0.1214 | 0.00529 | -0.0392 | -22.949
-3 | -0.0639 | 0.00514 | -0.0396 | -12.4319
-2.5 | -0.0062 | 0.00507 | -0.0399 | -1.2229
-2 | 0.0515 | 0.00501 | -0.0403 | 10.2794
-1.5 | 0.1093 | 0.00493 | -0.0407 | 22.1704
-1 | 0.167 | 0.0049 | -0.0411 | 34.0816
-0.5 | 0.2248 | 0.00486 | -0.0416 | 46.2551
0 | 0.2825 | 0.00484 | -0.042 | 58.3678
0.5 | 0.34 | 0.00483 | -0.0425 | 70.3934
1 | 0.3973 | 0.0047 | -0.043 | 84.5319
1.5 | 0.4543 | 0.00447 | -0.0436 | 101.6331
2 | 0.5103 | 0.00398 | -0.0442 | 128.2161
2.5 | 0.5667 | 0.00398 | -0.0446 | 142.3869
3 | 0.6236 | 0.00419 | -0.0451 | 148.8305
3.5 | 0.6798 | 0.00449 | -0.0455 | 151.4031
4 | 0.7351 | 0.00498 | -0.0458 | 147.6104
4.5 | 0.7906 | 0.00535 | -0.0461 | 147.7757
5 | 0.8456 | 0.00572 | -0.0464 | 147.8322
5.5 | 0.9002 | 0.00609 | -0.0465 | 147.8161
6 | 0.9529 | 0.00648 | -0.0463 | 147.0525
6.5 | 1.0074 | 0.00684 | -0.0464 | 147.2807
7 | 1.0619 | 0.00722 | -0.0467 | 147.0776
7.5 | 1.116 | 0.00762 | -0.0468 | 146.4567
8 | 1.1698 | 0.00801 | -0.047 | 146.0424
8.5 | 1.2231 | 0.00844 | -0.0471 | 144.9171
9 | 1.275 | 0.00897 | -0.047 | 142.1405
9.5 | 1.3263 | 0.00953 | -0.0468 | 139.171
10 | 1.3769 | 0.0101 | -0.0466 | 136.3267
10.5 | 1.4271 | 0.01064 | -0.0463 | 134.1259
11 | 1.4756 | 0.01128 | -0.0459 | 130.8156
11.5 | 1.5217 | 0.01207 | -0.045 | 126.0729
12 | 1.5663 | 0.01288 | -0.044 | 121.6071
12.5 | 1.61 | 0.01365 | -0.0429 | 117.9487
13 | 1.6509 | 0.01449 | -0.0414 | 113.9337
13.5 | 1.6872 | 0.01547 | -0.0393 | 109.0627
14 | 1.7182 | 0.01637 | -0.0362 | 104.9603
14.5 | 1.7296 | 0.01753 | -0.0302 | 98.6651
15 | 1.7468 | 0.01904 | -0.0263 | 91.7437
15.5 | 1.764 | 0.02089 | -0.0231 | 84.4423
16 | 1.7763 | 0.02336 | -0.0202 | 76.0402
16.5 | 1.7939 | 0.0257 | -0.0182 | 69.8016
17 | 1.8016 | 0.02906 | -0.0163 | 61.9959
17.5 | 1.81 | 0.03264 | -0.015 | 55.4534
18 | 1.8149 | 0.0368 | -0.0142 | 49.3179
18.5 | 1.815 | 0.04181 | -0.0139 | 43.4107
19 | 1.8269 | 0.04587 | -0.0143 | 39.8278
19.5 | 1.8178 | 0.0527 | -0.0154 | 34.4934
20 | 1.8095 | 0.05993 | -0.0174 | 30.1936

## 123. Re 14M Mach 0.10 (1)
BIGFOIL.COM POLAR EXPORT
NACA63-510 a=0.0
NACA63-510 a=0.0 |  |  |  | Cl Max: | 1.196 | at alpha= | 9.5 | deg
JavaFoil+Calcfoil stall+Eppler ext transition |  |  |  | L/D Max: | 149.295 | at alpha= | 6.5 | deg
Re: | 14000000 |  |  | Cd Min: | 0.00502 | at alpha= | 1.5 | deg
Mach: | 0.1 |  |  | Cl=0 at alpha= | -2.4068 | deg
|  |  |  | @ Cl=0.1, Cd= | 0.0058876
|  |  |  | @ Cl=0.4, Cd= | 0.0052159
|  |  |  | @ Cl=0.6, Cd= | 0.0053073
alpha (deg) | Cl | Cd | Cm | Cl/Cd
-12.5 | -0.424 | 0.07983 | -0.015 | -5.307
-12 | -0.435 | 0.07593 | -0.015 | -5.726
-11.5 | -0.444 | 0.0717 | -0.015 | -6.185
-11 | -0.449 | 0.06952 | -0.015 | -6.465
-10.5 | -0.453 | 0.06484 | -0.015 | -6.985
-10 | -0.453 | 0.06101 | -0.015 | -7.421
-9.5 | -0.449 | 0.05733 | -0.016 | -7.836
-9 | -0.442 | 0.05381 | -0.016 | -8.208
-8.5 | -0.43 | 0.05058 | -0.016 | -8.5
-8 | -0.414 | 0.04773 | -0.017 | -8.666
-7.5 | -0.487 | 0.00718 | -0.033 | -67.858
-7 | -0.456 | 0.00706 | -0.033 | -64.573
-6.5 | -0.42 | 0.0069 | -0.034 | -60.887
-6 | -0.38 | 0.00672 | -0.034 | -56.463
-5.5 | -0.335 | 0.00658 | -0.034 | -50.879
-5 | -0.287 | 0.00644 | -0.034 | -44.568
-4.5 | -0.236 | 0.00629 | -0.035 | -37.427
-4 | -0.182 | 0.00619 | -0.035 | -29.373
-3.5 | -0.126 | 0.0061 | -0.035 | -20.677
-3 | -0.069 | 0.00602 | -0.036 | -11.463
-2.5 | -0.011 | 0.00597 | -0.036 | -1.824
-2 | 0.048 | 0.00587 | -0.036 | 8.126
-1.5 | 0.107 | 0.00589 | -0.037 | 18.116
-1 | 0.166 | 0.00585 | -0.037 | 28.346
-0.5 | 0.225 | 0.0059 | -0.038 | 38.174
0 | 0.285 | 0.00591 | -0.038 | 48.157
0.5 | 0.344 | 0.00514 | -0.038 | 66.877
1 | 0.403 | 0.00522 | -0.039 | 77.088
1.5 | 0.461 | 0.00502 | -0.039 | 91.856
2 | 0.52 | 0.00512 | -0.039 | 101.436
2.5 | 0.578 | 0.00527 | -0.04 | 109.652
3 | 0.637 | 0.00537 | -0.04 | 118.59
3.5 | 0.695 | 0.00556 | -0.04 | 124.877
4 | 0.752 | 0.00576 | -0.041 | 130.576
4.5 | 0.809 | 0.00587 | -0.041 | 137.83
5 | 0.865 | 0.00611 | -0.042 | 141.637
5.5 | 0.92 | 0.0064 | -0.042 | 143.776
6 | 0.972 | 0.00659 | -0.042 | 147.64
6.5 | 1.022 | 0.00685 | -0.043 | 149.295
7 | 1.068 | 0.00718 | -0.043 | 148.702
7.5 | 1.111 | 0.00902 | -0.044 | 123.232
8 | 1.145 | 0.00942 | -0.044 | 121.649
8.5 | 1.171 | 0.00997 | -0.044 | 117.53
9 | 1.188 | 0.01059 | -0.045 | 112.199
9.5 | 1.196 | 0.01116 | -0.045 | 107.153
10 | 1.193 | 0.01197 | -0.045 | 99.713
10.5 | 1.182 | 0.01276 | -0.046 | 92.641
11 | 1.161 | 0.01373 | -0.046 | 84.551
11.5 | 1.131 | 0.01507 | -0.046 | 75.013
12 | 1.094 | 0.01647 | -0.046 | 66.413
12.5 | 1.052 | 0.01757 | -0.046 | 59.895
13 | 1.004 | 0.01943 | -0.046 | 51.664
13.5 | 0.949 | 0.02242 | -0.046 | 42.346
14 | 0.893 | 0.02584 | -0.046 | 34.544
14.5 | 0.834 | 0.03058 | -0.046 | 27.265

## 124. Re 14M Mach 0.10 (2)
BIGFOIL.COM POLAR EXPORT
NACA63-510 a=0.0
NACA63-510 a=0.0 |  |  |  | Cl Max: | 1.8079 | at alpha= | 19 | deg
XFOIL ncrit=9 |  |  |  | L/D Max: | 152.022 | at alpha= | 3.5 | deg
Re: | 14000000 |  |  | Cd Min: | 0.06731 | at alpha= | 20 | deg
Mach: | 0.1 |  |  | Cl=0 at alpha= | -2.4458 | deg
|  |  |  | @ Cl=0.1, Cd= | 0.004942
|  |  |  | @ Cl=0.4, Cd= | 0.0046992
|  |  |  | @ Cl=0.6, Cd= | 0.0040944
alpha (deg) | Cl | Cd | Cm | Cl/Cd
-16.5 | -1.3539 | 0.03638 | -0.0583 | -37.2155
-16 | -1.3992 | 0.02952 | -0.0516 | -47.3984
-15.5 | -1.3917 | 0.02501 | -0.0481 | -55.6457
-15 | -1.3619 | 0.02194 | -0.0461 | -62.0738
-14.5 | -1.3226 | 0.01968 | -0.0446 | -67.2053
-14 | -1.2793 | 0.01774 | -0.0434 | -72.1139
-13.5 | -1.2321 | 0.01621 | -0.0424 | -76.0086
-13 | -1.1832 | 0.01483 | -0.0415 | -79.7842
-12.5 | -1.1324 | 0.01365 | -0.0408 | -82.9597
-12 | -1.0807 | 0.01252 | -0.0402 | -86.3179
-11.5 | -1.0295 | 0.01118 | -0.0395 | -92.0841
-11 | -0.9759 | 0.01029 | -0.039 | -94.8397
-10.5 | -0.921 | 0.00965 | -0.0387 | -95.4404
-10 | -0.8654 | 0.00911 | -0.0385 | -94.9945
-9.5 | -0.8094 | 0.00864 | -0.0383 | -93.6806
-8.5 | -0.6969 | 0.00772 | -0.038 | -90.272
-8 | -0.6405 | 0.00724 | -0.038 | -88.4669
-7.5 | -0.5835 | 0.00692 | -0.038 | -84.3208
-7 | -0.5262 | 0.00668 | -0.0381 | -78.7725
-5.5 | -0.3537 | 0.00594 | -0.0385 | -59.5455
-5 | -0.2962 | 0.00569 | -0.0387 | -52.0562
-4.5 | -0.2383 | 0.00555 | -0.0389 | -42.9369
-3.5 | -0.1223 | 0.0053 | -0.0395 | -23.0755
-3 | -0.0643 | 0.00515 | -0.0398 | -12.4854
-2.5 | -0.0063 | 0.00507 | -0.0402 | -1.2426
-1.5 | 0.11 | 0.00493 | -0.041 | 22.3124
-0.5 | 0.2262 | 0.00486 | -0.0418 | 46.5432
0 | 0.2842 | 0.00484 | -0.0422 | 58.719
0.5 | 0.3421 | 0.00483 | -0.0427 | 70.8282
1 | 0.3998 | 0.0047 | -0.0432 | 85.0638
1.5 | 0.4571 | 0.00446 | -0.0438 | 102.4888
2 | 0.5135 | 0.00398 | -0.0444 | 129.0201
2.5 | 0.5702 | 0.00398 | -0.0449 | 143.2663
3 | 0.6275 | 0.0042 | -0.0453 | 149.4048
3.5 | 0.6841 | 0.0045 | -0.0457 | 152.0222
4 | 0.7397 | 0.00499 | -0.046 | 148.2365
4.5 | 0.7955 | 0.00536 | -0.0463 | 148.4142
5 | 0.8509 | 0.00575 | -0.0465 | 147.9826
5.5 | 0.9059 | 0.00612 | -0.0467 | 148.0229
6 | 0.959 | 0.00652 | -0.0464 | 147.0859
6.5 | 1.0139 | 0.00688 | -0.0465 | 147.3692
7 | 1.0689 | 0.00726 | -0.0467 | 147.2314
7.5 | 1.1235 | 0.00767 | -0.0468 | 146.4798
8 | 1.1777 | 0.00808 | -0.0469 | 145.755
8.5 | 1.2314 | 0.00852 | -0.0469 | 144.5305
9 | 1.2836 | 0.00909 | -0.0467 | 141.2101
9.5 | 1.3353 | 0.00966 | -0.0464 | 138.2298
10 | 1.3866 | 0.01021 | -0.0461 | 135.808
10.5 | 1.4369 | 0.0108 | -0.0457 | 133.0463
11 | 1.4851 | 0.01152 | -0.045 | 128.9149
11.5 | 1.5317 | 0.01231 | -0.044 | 124.4273
12 | 1.5759 | 0.01318 | -0.0427 | 119.5675
12.5 | 1.6195 | 0.01396 | -0.0414 | 116.01
13 | 1.6593 | 0.01487 | -0.0395 | 111.5871
13.5 | 1.6932 | 0.01595 | -0.0368 | 106.1567
14 | 1.7112 | 0.01691 | -0.0313 | 101.1946
14.5 | 1.7264 | 0.01836 | -0.0265 | 94.0305
15 | 1.7443 | 0.02011 | -0.023 | 86.7379
15.5 | 1.7608 | 0.02225 | -0.02 | 79.1371
16 | 1.7712 | 0.02512 | -0.0172 | 70.5096
16.5 | 1.7879 | 0.02778 | -0.0155 | 64.3593
17 | 1.7929 | 0.03167 | -0.0137 | 56.6119
17.5 | 1.7987 | 0.0358 | -0.0127 | 50.243
18 | 1.8009 | 0.04057 | -0.0123 | 44.3899
18.5 | 1.7976 | 0.0464 | -0.0127 | 38.7414
19 | 1.8079 | 0.05107 | -0.0135 | 35.4004
19.5 | 1.7943 | 0.05896 | -0.0154 | 30.4325
20 | 1.7817 | 0.06731 | -0.0182 | 26.4701

## 125. Re 14M Mach 0.25 (1)
BIGFOIL.COM POLAR EXPORT
NACA63-510 a=0.0
NACA63-510 a=0.0 |  |  |  | Cl Max: | 1.181 | at alpha= | 9 | deg
JavaFoil+Calcfoil stall+Eppler ext transition |  |  |  | L/D Max: | 153.625 | at alpha= | 5.5 | deg
Re: | 14000000 |  |  | Cd Min: | 0.00497 | at alpha= | 1 | deg
Mach: | 0.25 |  |  | Cl=0 at alpha= | -2.4083 | deg
|  |  |  | @ Cl=0.1, Cd= | 0.0059333
|  |  |  | @ Cl=0.4, Cd= | 0.0050047
|  |  |  | @ Cl=0.6, Cd= | 0.05907
alpha (deg) | Cl | Cd | Cm | Cl/Cd
-11.5 | -0.25 | 0.07265 | -0.016 | -3.448
-11 | -0.287 | 0.06975 | -0.016 | -4.12
-10.5 | -0.319 | 0.0651 | -0.016 | -4.9
-10 | -0.345 | 0.06167 | -0.016 | -5.589
-9.5 | -0.364 | 0.05861 | -0.016 | -6.21
-9 | -0.376 | 0.05545 | -0.016 | -6.789
-8.5 | -0.382 | 0.05291 | -0.016 | -7.216
-8 | -0.38 | 0.0494 | -0.016 | -7.695
-7.5 | -0.371 | 0.04585 | -0.017 | -8.098
-7 | -0.356 | 0.04281 | -0.018 | -8.311
-6.5 | -0.413 | 0.00699 | -0.035 | -59.079
-6 | -0.378 | 0.00686 | -0.035 | -55.081
-5.5 | -0.337 | 0.00669 | -0.035 | -50.344
-5 | -0.29 | 0.0065 | -0.035 | -44.638
-4.5 | -0.24 | 0.00637 | -0.036 | -37.631
-4 | -0.186 | 0.00626 | -0.036 | -29.635
-3.5 | -0.129 | 0.00616 | -0.036 | -20.98
-3 | -0.071 | 0.00606 | -0.037 | -11.664
-2.5 | -0.011 | 0.00601 | -0.037 | -1.861
-2 | 0.049 | 0.00595 | -0.037 | 8.236
-1.5 | 0.11 | 0.00593 | -0.038 | 18.497
-1 | 0.17 | 0.00589 | -0.038 | 28.948
-0.5 | 0.231 | 0.00592 | -0.039 | 39.108
0 | 0.293 | 0.00593 | -0.039 | 49.361
0.5 | 0.353 | 0.00513 | -0.039 | 68.821
1 | 0.413 | 0.00497 | -0.04 | 83.178
1.5 | 0.474 | 0.00505 | -0.04 | 93.775
2 | 0.534 | 0.00517 | -0.04 | 103.236
2.5 | 0.594 | 0.00531 | -0.041 | 111.854
3 | 0.654 | 0.00546 | -0.041 | 119.731
3.5 | 0.714 | 0.00567 | -0.042 | 125.946
4 | 0.773 | 0.00574 | -0.042 | 134.74
4.5 | 0.831 | 0.00597 | -0.042 | 139.144
5 | 0.888 | 0.00625 | -0.043 | 142.057
5.5 | 0.944 | 0.00614 | -0.043 | 153.625
6 | 0.997 | 0.00677 | -0.044 | 147.255
6.5 | 1.046 | 0.00715 | -0.044 | 146.386
7 | 1.092 | 0.00894 | -0.044 | 122.178
7.5 | 1.132 | 0.0094 | -0.045 | 120.409
8 | 1.161 | 0.00995 | -0.045 | 116.724
8.5 | 1.177 | 0.01057 | -0.045 | 111.363
9 | 1.181 | 0.01135 | -0.046 | 104.075
9.5 | 1.171 | 0.01209 | -0.046 | 96.802
10 | 1.145 | 0.01314 | -0.046 | 87.103
10.5 | 1.104 | 0.01429 | -0.046 | 77.261
11 | 1.048 | 0.01557 | -0.047 | 67.331
11.5 | 0.977 | 0.01758 | -0.047 | 55.55
12 | 0.893 | 0.01968 | -0.047 | 45.389
12.5 | 0.796 | 0.02333 | -0.046 | 34.103
13 | 0.697 | 0.02541 | -0.047 | 27.437
13.5 | 0.585 | 0.03164 | -0.046 | 18.499
14 | 0.45 | 0.05907 | -0.041 | 7.612

## 126. Re 14M Mach 0.25 (2)
BIGFOIL.COM POLAR EXPORT
NACA63-510 a=0.0
NACA63-510 a=0.0 |  |  |  | Cl Max: | 1.6953 | at alpha= | 15 | deg
XFOIL ncrit=9 |  |  |  | L/D Max: | 156.247 | at alpha= | 3.5 | deg
Re: | 14000000 |  |  | Cd Min: | 0.16888 | at alpha= | -15 | deg
Mach: | 0.25 |  |  | Cl=0 at alpha= | -2.4453 | deg
|  |  |  | @ Cl=0.1, Cd= | 0.0049608
|  |  |  | @ Cl=0.4, Cd= | 0.0047474
|  |  |  | @ Cl=0.6, Cd= | 0.0040647
alpha (deg) | Cl | Cd | Cm | Cl/Cd
-15 | -0.5924 | 0.16888 | 0.027 | -3.5078
-14.5 | -0.5743 | 0.16225 | 0.023 | -3.5396
-14 | -0.5593 | 0.1544 | 0.0186 | -3.6224
-13.5 | -0.5406 | 0.14812 | 0.0148 | -3.6497
-13 | -0.5259 | 0.1405 | 0.0105 | -3.7431
-12.5 | -0.5444 | 0.12342 | 0.0023 | -4.411
-12 | -0.5691 | 0.10717 | -0.0066 | -5.3103
-11.5 | -0.6304 | 0.08572 | -0.0202 | -7.3542
-11 | -0.666 | 0.07172 | -0.0302 | -9.2861
-10.5 | -0.7171 | 0.05965 | -0.0407 | -12.0218
-10 | -0.9097 | 0.01324 | -0.0482 | -68.7085
-9.5 | -0.8553 | 0.01091 | -0.0467 | -78.396
-9 | -0.796 | 0.0097 | -0.0454 | -82.0619
-8.5 | -0.7353 | 0.00888 | -0.0443 | -82.8041
-8 | -0.6742 | 0.00825 | -0.0435 | -81.7212
-7.5 | -0.6136 | 0.00756 | -0.0427 | -81.164
-7 | -0.5528 | 0.00706 | -0.0421 | -78.3003
-6.5 | -0.4916 | 0.00674 | -0.0417 | -72.9377
-6 | -0.4305 | 0.00646 | -0.0414 | -66.6409
-5.5 | -0.3695 | 0.00622 | -0.0412 | -59.4051
-5 | -0.3091 | 0.00586 | -0.041 | -52.7474
-4.5 | -0.2485 | 0.00563 | -0.041 | -44.1385
-4 | -0.1878 | 0.00548 | -0.0411 | -34.2701
-3 | -0.0669 | 0.0052 | -0.0414 | -12.8654
-2.5 | -0.0066 | 0.00509 | -0.0416 | -1.2967
-2 | 0.0537 | 0.00503 | -0.042 | 10.6759
-1.5 | 0.1139 | 0.00494 | -0.0423 | 23.0567
-0.5 | 0.2341 | 0.00487 | -0.0431 | 48.0698
0 | 0.2941 | 0.00485 | -0.0435 | 60.6392
0.5 | 0.354 | 0.00484 | -0.044 | 73.1405
1 | 0.4136 | 0.00472 | -0.0445 | 87.6271
1.5 | 0.4727 | 0.00443 | -0.0451 | 106.7043
2 | 0.531 | 0.00396 | -0.0458 | 134.0909
2.5 | 0.5897 | 0.00403 | -0.0462 | 146.3275
3 | 0.649 | 0.00423 | -0.0466 | 153.4279
3.5 | 0.7078 | 0.00453 | -0.047 | 156.2472
4 | 0.7653 | 0.00506 | -0.0472 | 151.2451
4.5 | 0.8232 | 0.00545 | -0.0474 | 151.0459
5 | 0.8807 | 0.00588 | -0.0474 | 149.7789
5.5 | 0.9377 | 0.00628 | -0.0474 | 149.3153
6 | 0.9928 | 0.00673 | -0.0469 | 147.5186
6.5 | 1.0503 | 0.00711 | -0.0468 | 147.7215
7 | 1.1078 | 0.00752 | -0.0467 | 147.3138
7.5 | 1.1651 | 0.00795 | -0.0465 | 146.5535
8 | 1.2218 | 0.00843 | -0.0462 | 144.9348
8.5 | 1.2771 | 0.00903 | -0.0456 | 141.4286
9 | 1.3318 | 0.00967 | -0.0449 | 137.7249
9.5 | 1.3863 | 0.01027 | -0.044 | 134.9854
10 | 1.4392 | 0.01097 | -0.0429 | 131.1942
10.5 | 1.4897 | 0.0118 | -0.0414 | 126.2458
11 | 1.5381 | 0.0127 | -0.0396 | 121.1102
11.5 | 1.5819 | 0.01379 | -0.037 | 114.7136
12 | 1.6173 | 0.01518 | -0.0333 | 106.5415
12.5 | 1.6449 | 0.01617 | -0.0281 | 101.7254
13 | 1.6566 | 0.01783 | -0.0217 | 92.9108
13.5 | 1.6609 | 0.02068 | -0.0162 | 80.3143
14 | 1.6842 | 0.02286 | -0.0132 | 73.6745
14.5 | 1.6912 | 0.02651 | -0.01 | 63.7948
15 | 1.6953 | 0.03081 | -0.0077 | 55.0243
15.5 | 1.6945 | 0.03597 | -0.0062 | 47.1087
16 | 1.6745 | 0.04352 | -0.0059 | 38.4766
16.5 | 1.669 | 0.0504 | -0.0068 | 33.1151
17 | 1.6369 | 0.06115 | -0.0098 | 26.7686
17.5 | 1.6099 | 0.07229 | -0.0142 | 22.27
18 | 1.5762 | 0.08539 | -0.0205 | 18.4588
18.5 | 1.5413 | 0.09968 | -0.0281 | 15.4625
19 | 1.5142 | 0.11345 | -0.036 | 13.3468
19.5 | 1.4727 | 0.13037 | -0.0465 | 11.2963
20 | 1.433 | 0.14771 | -0.0577 | 9.7014

## 127. Re 14M Mach 0.50 (1)
BIGFOIL.COM POLAR EXPORT
NACA63-510 a=0.0
NACA63-510 a=0.0 |  |  |  | Cl Max: | 1.182 | at alpha= | 20 | deg
JavaFoil+Calcfoil stall+Eppler ext transition |  |  |  | L/D Max: | 150.109 | at alpha= | 5 | deg
Re: | 14000000 |  |  | Cd Min: | 0.00502 | at alpha= | 0.5 | deg
Mach: | 0.5 |  |  | Cl=0 at alpha= | -2.4091 | deg
|  |  |  | @ Cl=0.1, Cd= | 0.0060662
|  |  |  | @ Cl=0.4, Cd= | 0.0050288
|  |  |  | @ Cl=0.6, Cd= | 0.0054213
alpha (deg) | Cl | Cd | Cm | Cl/Cd
-20 | -0.958 | 0.15449 | -0.019 | -6.204
-19.5 | -0.932 | 0.1426 | -0.019 | -6.534
-19 | -0.905 | 0.13682 | -0.019 | -6.617
-18.5 | -0.879 | 0.12917 | -0.019 | -6.804
-18 | -0.851 | 0.12909 | -0.019 | -6.593
-17.5 | -0.825 | 0.12248 | -0.019 | -6.733
-17 | -0.797 | 0.11707 | -0.019 | -6.807
-16.5 | -0.771 | 0.1079 | -0.02 | -7.149
-16 | -0.745 | 0.10268 | -0.02 | -7.251
-15.5 | -0.719 | 0.09511 | -0.02 | -7.564
-15 | -0.7 | 0.08178 | -0.023 | -8.563
-14.5 | -0.659 | 0.0983 | -0.019 | -6.708
-14 | -0.632 | 0.09244 | -0.019 | -6.841
-13.5 | -0.608 | 0.08265 | -0.02 | -7.355
-13 | -0.581 | 0.07757 | -0.02 | -7.495
-12.5 | -0.557 | 0.07016 | -0.022 | -7.937
-12 | -0.554 | 0.04546 | -0.027 | -12.187
-11.5 | -0.496 | 0.06956 | -0.019 | -7.128
-11 | -0.467 | 0.07283 | -0.018 | -6.417
-10.5 | -0.441 | 0.06532 | -0.019 | -6.75
-10 | -0.415 | 0.05945 | -0.02 | -6.975
-9.5 | -0.39 | 0.05308 | -0.022 | -7.346
-9 | -0.363 | 0.04989 | -0.022 | -7.272
-8.5 | -0.411 | 0.00844 | -0.037 | -48.693
-8 | -0.377 | 0.00787 | -0.038 | -47.967
-7.5 | -0.277 | 0.04912 | -0.018 | -5.634
-7 | -0.25 | 0.04601 | -0.018 | -5.424
-6.5 | -0.223 | 0.04227 | -0.019 | -5.265
-6 | -0.196 | 0.0394 | -0.02 | -4.965
-5.5 | -0.171 | 0.03279 | -0.025 | -5.223
-5 | -0.141 | 0.03719 | -0.019 | -3.783
-4.5 | -0.188 | 0.03458 | -0.019 | -5.45
-4 | -0.195 | 0.0066 | -0.04 | -29.563
-3.5 | -0.14 | 0.00644 | -0.041 | -21.748
-3 | -0.078 | 0.00629 | -0.041 | -12.355
-2.5 | -0.012 | 0.00619 | -0.041 | -1.998
-2 | 0.054 | 0.0061 | -0.042 | 8.929
-1.5 | 0.122 | 0.00605 | -0.042 | 20.179
-1 | 0.19 | 0.00604 | -0.043 | 31.473
-0.5 | 0.259 | 0.00608 | -0.043 | 42.534
0 | 0.327 | 0.00609 | -0.043 | 53.714
0.5 | 0.394 | 0.00502 | -0.044 | 78.457
1 | 0.462 | 0.00512 | -0.044 | 90.256
1.5 | 0.529 | 0.00526 | -0.045 | 100.548
2 | 0.596 | 0.00541 | -0.045 | 110.254
2.5 | 0.663 | 0.0056 | -0.046 | 118.351
3 | 0.73 | 0.00561 | -0.046 | 130.029
3.5 | 0.796 | 0.00587 | -0.046 | 135.629
4 | 0.862 | 0.00622 | -0.047 | 138.498
4.5 | 0.925 | 0.00618 | -0.047 | 149.752
5 | 0.987 | 0.00657 | -0.048 | 150.109
5.5 | 1.043 | 0.00889 | -0.048 | 117.319
6 | 1.095 | 0.00958 | -0.049 | 114.283
6.5 | 1.135 | 0.01031 | -0.049 | 110.099
7 | 1.157 | 0.01116 | -0.049 | 103.713
7.5 | 1.15 | 0.01239 | -0.049 | 92.763
8 | 1.026 | 0.01407 | -0.05 | 72.902
8.5 | 0.701 | 0.01571 | -0.05 | 44.599
9 | 0.73 | 0.01621 | -0.05 | 45.078
9.5 | 0.757 | 0.01817 | -0.05 | 41.635
10 | 0.754 | 0.0281 | -0.048 | 26.825
10.5 | 0.813 | 0.02043 | -0.051 | 39.798
11 | 0.835 | 0.02385 | -0.051 | 35.021
11.5 | 0.754 | 0.07178 | -0.036 | 10.51
12 | 0.889 | 0.0272 | -0.051 | 32.679
12.5 | 0.899 | 0.03548 | -0.05 | 25.349
13 | 0.901 | 0.04874 | -0.048 | 18.489
13.5 | 0.952 | 0.03947 | -0.05 | 24.123
14 | 0.962 | 0.04963 | -0.049 | 19.393
14.5 | 0.965 | 0.06506 | -0.047 | 14.839
15 | 1.01 | 0.05636 | -0.049 | 17.917
15.5 | 1.039 | 0.05891 | -0.05 | 17.631
16 | 1.042 | 0.07567 | -0.048 | 13.772
16.5 | 1 | 0.13353 | -0.036 | 7.489
17 | 1.029 | 0.1388 | -0.038 | 7.412
17.5 | 1.059 | 0.14047 | -0.039 | 7.537
18 | 1.083 | 0.15039 | -0.039 | 7.2
18.5 | 1.103 | 0.16662 | -0.039 | 6.619
19 | 1.131 | 0.17146 | -0.04 | 6.597
19.5 | 1.159 | 0.175 | -0.041 | 6.623
20 | 1.182 | 0.19056 | -0.041 | 6.201

## 128. Re 14M Mach 0.50 (2)
BIGFOIL.COM POLAR EXPORT
NACA63-510 a=0.0
NACA63-510 a=0.0 |  |  |  | Cl Max: | 1.5064 | at alpha= | 8.5 | deg
XFOIL ncrit=9 |  |  |  | L/D Max: | 173.291 | at alpha= | 3.5 | deg
Re: | 14000000 |  |  | Cd Min: | 0.11628 | at alpha= | 13.5 | deg
Mach: | 0.5 |  |  | Cl=0 at alpha= | -2.4382 | deg
|  |  |  | @ Cl=0.1, Cd= | 0.0050862
|  |  |  | @ Cl=0.4, Cd= | 0.0049111
|  |  |  | @ Cl=0.6, Cd= | 0.0040682
alpha (deg) | Cl | Cd | Cm | Cl/Cd
-4.5 | -0.2924 | 0.00824 | -0.0527 | -35.4854
-4 | -0.2239 | 0.00634 | -0.0509 | -35.3155
-3.5 | -0.1517 | 0.00574 | -0.0496 | -26.4286
-3 | -0.0797 | 0.00552 | -0.0489 | -14.4384
-2.5 | -0.0087 | 0.00526 | -0.0485 | -1.654
-2 | 0.0617 | 0.00513 | -0.0484 | 12.0273
-1.5 | 0.1316 | 0.00505 | -0.0484 | 26.0594
-1 | 0.201 | 0.00497 | -0.0486 | 40.4427
-0.5 | 0.2702 | 0.00494 | -0.049 | 54.6964
0 | 0.3391 | 0.00492 | -0.0494 | 68.9228
0.5 | 0.4078 | 0.00491 | -0.0498 | 83.055
1 | 0.4762 | 0.00481 | -0.0503 | 99.0021
1.5 | 0.5436 | 0.00432 | -0.051 | 125.8333
2 | 0.6108 | 0.00402 | -0.0516 | 151.9403
2.5 | 0.6788 | 0.00416 | -0.0519 | 163.1731
3 | 0.7475 | 0.00441 | -0.0521 | 169.5011
3.5 | 0.8162 | 0.00471 | -0.0522 | 173.2909
4 | 0.8824 | 0.00536 | -0.0519 | 164.6269
4.5 | 0.9494 | 0.00593 | -0.0515 | 160.1012
5 | 1.016 | 0.00653 | -0.0506 | 155.5896
5.5 | 1.0812 | 0.00721 | -0.0493 | 149.9584
6 | 1.1458 | 0.00764 | -0.0472 | 149.9738
6.5 | 1.2158 | 0.00818 | -0.0459 | 148.6308
7 | 1.2845 | 0.00879 | -0.0439 | 146.132
7.5 | 1.3507 | 0.00959 | -0.0411 | 140.8446
8 | 1.4163 | 0.01045 | -0.0374 | 135.5311
8.5 | 1.5064 | 0.01203 | -0.025 | 125.2203
9 | 1.4205 | 0.01648 | -0.0158 | 86.1954
9.5 | 1.3954 | 0.02215 | -0.0082 | 62.9977
10 | 1.3638 | 0.02955 | -0.0036 | 46.1523
10.5 | 1.3237 | 0.03874 | -0.002 | 34.1688
11 | 1.291 | 0.04861 | -0.0034 | 26.5583
11.5 | 1.2672 | 0.05884 | -0.0067 | 21.5364
12 | 1.2326 | 0.07168 | -0.0131 | 17.1959
12.5 | 1.1975 | 0.08615 | -0.0217 | 13.9002
13 | 1.169 | 0.10103 | -0.0312 | 11.5708
13.5 | 1.1446 | 0.11628 | -0.0411 | 9.8435

## 129. Re 16M Mach 0.00 (1)
BIGFOIL.COM POLAR EXPORT
NACA63-510 a=0.0
NACA63-510 a=0.0 |  |  |  | Cl Max: | 1.2 | at alpha= | 10 | deg
JavaFoil+Calcfoil stall+Eppler ext transition |  |  |  | L/D Max: | 152.466 | at alpha= | 7 | deg
Re: | 16000000 |  |  | Cd Min: | 0.00501 | at alpha= | 1.5 | deg
Mach: | 0 |  |  | Cl=0 at alpha= | -2.4052 | deg
|  |  |  | @ Cl=0.1, Cd= | 0.005831
|  |  |  | @ Cl=0.4, Cd= | 0.0052386
|  |  |  | @ Cl=0.6, Cd= | 0.005326
alpha (deg) | Cl | Cd | Cm | Cl/Cd
-12.5 | -0.451 | 0.07938 | -0.015 | -5.677
-12 | -0.459 | 0.07538 | -0.015 | -6.087
-11.5 | -0.464 | 0.07169 | -0.015 | -6.475
-11 | -0.467 | 0.06908 | -0.015 | -6.764
-10.5 | -0.468 | 0.06375 | -0.015 | -7.339
-10 | -0.465 | 0.06049 | -0.016 | -7.693
-9.5 | -0.459 | 0.0568 | -0.016 | -8.083
-9 | -0.449 | 0.05324 | -0.016 | -8.439
-8.5 | -0.437 | 0.0483 | -0.018 | -9.056
-8 | -0.418 | 0.04689 | -0.017 | -8.915
-7.5 | -0.49 | 0.0071 | -0.033 | -69.031
-7 | -0.458 | 0.00696 | -0.033 | -65.756
-6.5 | -0.421 | 0.00681 | -0.033 | -61.814
-6 | -0.379 | 0.00661 | -0.034 | -57.442
-5.5 | -0.334 | 0.00645 | -0.034 | -51.82
-5 | -0.286 | 0.00632 | -0.034 | -45.251
-4.5 | -0.235 | 0.00619 | -0.035 | -37.904
-4 | -0.181 | 0.0061 | -0.035 | -29.669
-3.5 | -0.126 | 0.00601 | -0.035 | -20.883
-3 | -0.069 | 0.00594 | -0.036 | -11.557
-2.5 | -0.011 | 0.00589 | -0.036 | -1.842
-2 | 0.047 | 0.00584 | -0.036 | 8.135
-1.5 | 0.106 | 0.00583 | -0.037 | 18.223
-1 | 0.165 | 0.0058 | -0.037 | 28.45
-0.5 | 0.224 | 0.00583 | -0.037 | 38.46
0 | 0.283 | 0.0059 | -0.038 | 48.032
0.5 | 0.342 | 0.00516 | -0.038 | 66.28
1 | 0.401 | 0.00524 | -0.038 | 76.518
1.5 | 0.459 | 0.00501 | -0.039 | 91.636
2 | 0.517 | 0.00514 | -0.039 | 100.576
2.5 | 0.575 | 0.00527 | -0.039 | 109.252
3 | 0.633 | 0.0054 | -0.04 | 117.247
3.5 | 0.691 | 0.00557 | -0.04 | 123.995
4 | 0.749 | 0.00575 | -0.041 | 130.163
4.5 | 0.805 | 0.0058 | -0.041 | 138.791
5 | 0.861 | 0.0061 | -0.041 | 141.23
5.5 | 0.915 | 0.00636 | -0.042 | 143.982
6 | 0.968 | 0.00652 | -0.042 | 148.576
6.5 | 1.018 | 0.00673 | -0.043 | 151.13
7 | 1.064 | 0.00698 | -0.043 | 152.466
7.5 | 1.107 | 0.00731 | -0.043 | 151.519
8 | 1.143 | 0.00915 | -0.044 | 124.809
8.5 | 1.17 | 0.00964 | -0.044 | 121.277
9 | 1.189 | 0.01026 | -0.045 | 115.797
9.5 | 1.199 | 0.01079 | -0.045 | 111.162
10 | 1.2 | 0.01152 | -0.045 | 104.131
10.5 | 1.191 | 0.0124 | -0.045 | 96.059
11 | 1.176 | 0.01312 | -0.046 | 89.624
11.5 | 1.151 | 0.01433 | -0.046 | 80.297
12 | 1.12 | 0.0153 | -0.046 | 73.225
12.5 | 1.083 | 0.01653 | -0.046 | 65.515
13 | 1.041 | 0.01821 | -0.046 | 57.13
13.5 | 0.993 | 0.02057 | -0.046 | 48.262
14 | 0.942 | 0.02351 | -0.046 | 40.086
14.5 | 0.891 | 0.02677 | -0.046 | 33.275
15 | 0.837 | 0.03147 | -0.046 | 26.603

## 130. Re 16M Mach 0.00 (2)
BIGFOIL.COM POLAR EXPORT
NACA63-510 a=0.0
NACA63-510 a=0.0 |  |  |  | Cl Max: | 1.8486 | at alpha= | 19 | deg
XFOIL ncrit=9 |  |  |  | L/D Max: | 150.339 | at alpha= | 7 | deg
Re: | 16000000 |  |  | Cd Min: | 0.05627 | at alpha= | 20 | deg
Mach: | 0 |  |  | Cl=0 at alpha= | -2.4445 | deg
|  |  |  | @ Cl=0.1, Cd= | 0.0048726
|  |  |  | @ Cl=0.4, Cd= | 0.0046737
|  |  |  | @ Cl=0.6, Cd= | 0.0041225
alpha (deg) | Cl | Cd | Cm | Cl/Cd
-19 | -1.5035 | 0.03838 | -0.0601 | -39.174
-18.5 | -1.5496 | 0.03163 | -0.0583 | -48.9915
-18 | -1.5701 | 0.02845 | -0.0513 | -55.188
-17.5 | -1.5522 | 0.0258 | -0.0485 | -60.1628
-17 | -1.5253 | 0.0234 | -0.0463 | -65.1838
-16.5 | -1.4911 | 0.02138 | -0.0447 | -69.7428
-16 | -1.4552 | 0.01992 | -0.0426 | -73.0522
-15.5 | -1.4135 | 0.01844 | -0.0415 | -76.654
-15 | -1.3691 | 0.0171 | -0.0406 | -80.0643
-14.5 | -1.3226 | 0.01592 | -0.0398 | -83.0779
-14 | -1.2746 | 0.01482 | -0.0392 | -86.0054
-13.5 | -1.2251 | 0.01385 | -0.0387 | -88.4549
-13 | -1.1747 | 0.01295 | -0.0383 | -90.7104
-12.5 | -1.1232 | 0.01213 | -0.0379 | -92.5969
-12 | -1.0728 | 0.01097 | -0.0375 | -97.794
-11.5 | -1.0204 | 0.01016 | -0.0372 | -100.4331
-11 | -0.9667 | 0.00956 | -0.037 | -101.1192
-10.5 | -0.9123 | 0.00906 | -0.0369 | -100.6954
-10 | -0.8574 | 0.00861 | -0.0369 | -99.5819
-9.5 | -0.8022 | 0.0082 | -0.0369 | -97.8293
-9 | -0.7466 | 0.00782 | -0.0369 | -95.4731
-8 | -0.6353 | 0.00697 | -0.037 | -91.1478
-7.5 | -0.5789 | 0.00668 | -0.0372 | -86.6617
-7 | -0.5222 | 0.00645 | -0.0373 | -80.9612
-6.5 | -0.4654 | 0.00623 | -0.0375 | -74.703
-6 | -0.4084 | 0.00603 | -0.0378 | -67.728
-5.5 | -0.3513 | 0.00581 | -0.038 | -60.4647
-5 | -0.2942 | 0.00556 | -0.0382 | -52.9137
-4.5 | -0.2368 | 0.00542 | -0.0385 | -43.69
-3 | -0.0641 | 0.00507 | -0.0395 | -12.643
-2.5 | -0.0064 | 0.00499 | -0.0399 | -1.2826
-2 | 0.0513 | 0.00494 | -0.0403 | 10.3846
-1.5 | 0.1091 | 0.00486 | -0.0407 | 22.4486
-1 | 0.1669 | 0.00484 | -0.0411 | 34.4835
-0.5 | 0.2246 | 0.0048 | -0.0416 | 46.7917
0 | 0.2823 | 0.00479 | -0.042 | 58.9353
1.5 | 0.4544 | 0.00462 | -0.0435 | 98.355
2 | 0.5105 | 0.00414 | -0.0442 | 123.3092
2.5 | 0.5668 | 0.004 | -0.0447 | 141.7
3 | 0.6237 | 0.00421 | -0.0451 | 148.1473
3.5 | 0.6797 | 0.00457 | -0.0455 | 148.7309
4 | 0.7353 | 0.00499 | -0.0459 | 147.3547
4.5 | 0.791 | 0.00532 | -0.0462 | 148.6842
5 | 0.8463 | 0.00568 | -0.0465 | 148.9965
5.5 | 0.9012 | 0.00605 | -0.0467 | 148.9587
6 | 0.955 | 0.00648 | -0.0467 | 147.3765
6.5 | 1.0068 | 0.00674 | -0.0462 | 149.3769
7 | 1.0629 | 0.00707 | -0.0468 | 150.3395
7.5 | 1.1172 | 0.00745 | -0.047 | 149.9597
8 | 1.171 | 0.00786 | -0.0471 | 148.9822
8.5 | 1.2243 | 0.00828 | -0.0472 | 147.8623
9 | 1.2764 | 0.00881 | -0.0472 | 144.8808
9.5 | 1.328 | 0.00934 | -0.0471 | 142.1842
10 | 1.3791 | 0.00986 | -0.0469 | 139.8682
10.5 | 1.4294 | 0.0104 | -0.0467 | 137.4423
11 | 1.4776 | 0.0111 | -0.0461 | 133.1171
12.5 | 1.6155 | 0.01323 | -0.0437 | 122.1088
13 | 1.6576 | 0.01403 | -0.0424 | 118.1468
13.5 | 1.696 | 0.01494 | -0.0405 | 113.5207
14 | 1.7317 | 0.01582 | -0.0383 | 109.4627
14.5 | 1.747 | 0.01683 | -0.0326 | 103.8027
15 | 1.7629 | 0.01818 | -0.028 | 96.9692
15.5 | 1.78 | 0.01988 | -0.0245 | 89.5372
16 | 1.7938 | 0.0221 | -0.0214 | 81.1674
16.5 | 1.8111 | 0.02433 | -0.0192 | 74.439
17 | 1.821 | 0.02738 | -0.0171 | 66.5084
17.5 | 1.8306 | 0.03072 | -0.0156 | 59.5898
18 | 1.8369 | 0.0346 | -0.0145 | 53.0896
18.5 | 1.8387 | 0.03921 | -0.0139 | 46.8936
19 | 1.8486 | 0.04334 | -0.0141 | 42.6534
19.5 | 1.8422 | 0.04963 | -0.0148 | 37.1187
20 | 1.8365 | 0.05627 | -0.0163 | 32.6373

## 131. Re 16M Mach 0.10 (1)
BIGFOIL.COM POLAR EXPORT
NACA63-510 a=0.0
NACA63-510 a=0.0 |  |  |  | Cl Max: | 1.197 | at alpha= | 9.5 | deg
JavaFoil+Calcfoil stall+Eppler ext transition |  |  |  | L/D Max: | 152.087 | at alpha= | 6.5 | deg
Re: | 16000000 |  |  | Cd Min: | 0.00505 | at alpha= | 1.5 | deg
Mach: | 0.1 |  |  | Cl=0 at alpha= | -2.4068 | deg
|  |  |  | @ Cl=0.1, Cd= | 0.0058259
|  |  |  | @ Cl=0.4, Cd= | 0.0052164
|  |  |  | @ Cl=0.6, Cd= | 0.0053259
alpha (deg) | Cl | Cd | Cm | Cl/Cd
-12.5 | -0.424 | 0.0798 | -0.015 | -5.31
-12 | -0.435 | 0.0757 | -0.015 | -5.746
-11.5 | -0.444 | 0.07153 | -0.015 | -6.202
-11 | -0.45 | 0.06872 | -0.015 | -6.542
-10.5 | -0.453 | 0.06399 | -0.015 | -7.08
-10 | -0.453 | 0.06077 | -0.015 | -7.454
-9.5 | -0.449 | 0.0574 | -0.016 | -7.829
-9 | -0.442 | 0.05368 | -0.016 | -8.231
-8.5 | -0.43 | 0.05025 | -0.017 | -8.559
-8 | -0.414 | 0.04742 | -0.017 | -8.732
-7.5 | -0.487 | 0.0071 | -0.033 | -68.569
-7 | -0.456 | 0.00698 | -0.033 | -65.368
-6.5 | -0.42 | 0.00683 | -0.034 | -61.497
-6 | -0.38 | 0.00664 | -0.034 | -57.168
-5.5 | -0.335 | 0.00647 | -0.034 | -51.8
-5 | -0.287 | 0.00633 | -0.034 | -45.338
-4.5 | -0.236 | 0.00619 | -0.035 | -38.023
-4 | -0.182 | 0.00613 | -0.035 | -29.677
-3.5 | -0.126 | 0.00601 | -0.035 | -20.98
-3 | -0.069 | 0.00596 | -0.036 | -11.578
-2.5 | -0.011 | 0.00588 | -0.036 | -1.853
-2 | 0.048 | 0.00587 | -0.036 | 8.132
-1.5 | 0.107 | 0.00582 | -0.037 | 18.337
-1 | 0.166 | 0.00579 | -0.037 | 28.648
-0.5 | 0.225 | 0.00584 | -0.038 | 38.575
0 | 0.285 | 0.00589 | -0.038 | 48.373
0.5 | 0.344 | 0.00515 | -0.038 | 66.771
1 | 0.403 | 0.00522 | -0.039 | 77.088
1.5 | 0.461 | 0.00505 | -0.039 | 91.325
2 | 0.52 | 0.00514 | -0.039 | 101.119
2.5 | 0.578 | 0.00527 | -0.04 | 109.732
3 | 0.637 | 0.00542 | -0.04 | 117.477
3.5 | 0.695 | 0.00557 | -0.04 | 124.622
4 | 0.752 | 0.00579 | -0.041 | 129.846
4.5 | 0.809 | 0.00586 | -0.041 | 138.026
5 | 0.865 | 0.00608 | -0.042 | 142.214
5.5 | 0.92 | 0.00635 | -0.042 | 144.838
6 | 0.973 | 0.00652 | -0.042 | 149.156
6.5 | 1.022 | 0.00672 | -0.043 | 152.087
7 | 1.068 | 0.00706 | -0.043 | 151.316
7.5 | 1.111 | 0.00733 | -0.044 | 151.618
8 | 1.146 | 0.00926 | -0.044 | 123.676
8.5 | 1.172 | 0.00973 | -0.044 | 120.448
9 | 1.189 | 0.01036 | -0.045 | 114.741
9.5 | 1.197 | 0.01092 | -0.045 | 109.582
10 | 1.195 | 0.01168 | -0.045 | 102.285
10.5 | 1.183 | 0.01246 | -0.046 | 94.979
11 | 1.163 | 0.01338 | -0.046 | 86.93
11.5 | 1.133 | 0.01464 | -0.046 | 77.387
12 | 1.096 | 0.01598 | -0.046 | 68.542
12.5 | 1.054 | 0.01711 | -0.046 | 61.613
13 | 1.006 | 0.01888 | -0.047 | 53.256
13.5 | 0.952 | 0.02153 | -0.046 | 44.202
14 | 0.895 | 0.02482 | -0.046 | 36.069
14.5 | 0.837 | 0.02911 | -0.046 | 28.745

## 132. Re 16M Mach 0.10 (2)
BIGFOIL.COM POLAR EXPORT
NACA63-510 a=0.0
NACA63-510 a=0.0 |  |  |  | Cl Max: | 1.4876 | at alpha= | 11 | deg
XFOIL ncrit=9 |  |  |  | L/D Max: | 150.492 | at alpha= | 7 | deg
Re: | 16000000 |  |  | Cd Min: | 0.03484 | at alpha= | -17 | deg
Mach: | 0.1 |  |  | Cl=0 at alpha= | -2.4441 | deg
|  |  |  | @ Cl=0.1, Cd= | 0.0048709
|  |  |  | @ Cl=0.4, Cd= | 0.0047044
|  |  |  | @ Cl=0.6, Cd= | 0.0041088
alpha (deg) | Cl | Cd | Cm | Cl/Cd
-17 | -1.4128 | 0.03484 | -0.0598 | -40.5511
-16.5 | -1.4534 | 0.02903 | -0.0527 | -50.0654
-16 | -1.44 | 0.02546 | -0.0494 | -56.5593
-15.5 | -1.412 | 0.0225 | -0.0471 | -62.7556
-15 | -1.3747 | 0.02015 | -0.0454 | -68.2233
-14.5 | -1.3319 | 0.01828 | -0.0441 | -72.8611
-14 | -1.2861 | 0.01664 | -0.043 | -77.2897
-13.5 | -1.2375 | 0.0153 | -0.042 | -80.8824
-13 | -1.1874 | 0.01408 | -0.0412 | -84.3324
-12.5 | -1.1358 | 0.01302 | -0.0406 | -87.235
-12 | -1.0831 | 0.01208 | -0.04 | -89.6606
-11.5 | -1.0308 | 0.01095 | -0.0394 | -94.137
-11 | -0.9773 | 0.01002 | -0.0389 | -97.5349
-10.5 | -0.9224 | 0.00936 | -0.0386 | -98.547
-10 | -0.8667 | 0.00883 | -0.0383 | -98.154
-9.5 | -0.8106 | 0.00838 | -0.0382 | -96.7303
-9 | -0.7542 | 0.00797 | -0.038 | -94.6299
-8 | -0.6412 | 0.00709 | -0.0379 | -90.4372
-7.5 | -0.5842 | 0.00675 | -0.0379 | -86.5481
-7 | -0.5269 | 0.0065 | -0.038 | -81.0615
-6.5 | -0.4694 | 0.00627 | -0.0381 | -74.8644
-6 | -0.4118 | 0.00606 | -0.0383 | -67.9538
-5.5 | -0.3541 | 0.00585 | -0.0385 | -60.5299
-5 | -0.2965 | 0.00558 | -0.0386 | -53.1362
-4.5 | -0.2386 | 0.00543 | -0.0389 | -43.9411
-4 | -0.1806 | 0.00532 | -0.0392 | -33.9474
-3.5 | -0.1226 | 0.00521 | -0.0395 | -23.5317
-3 | -0.0646 | 0.00508 | -0.0398 | -12.7165
-2.5 | -0.0065 | 0.00499 | -0.0402 | -1.3026
-1.5 | 0.1098 | 0.00486 | -0.041 | 22.5926
-0.5 | 0.226 | 0.0048 | -0.0418 | 47.0833
0 | 0.2841 | 0.00479 | -0.0423 | 59.3111
0.5 | 0.342 | 0.00479 | -0.0427 | 71.3987
1.5 | 0.4572 | 0.00462 | -0.0437 | 98.961
2 | 0.5137 | 0.00413 | -0.0444 | 124.3826
2.5 | 0.5703 | 0.004 | -0.0449 | 142.575
3 | 0.6276 | 0.00421 | -0.0454 | 149.0736
3.5 | 0.684 | 0.00457 | -0.0457 | 149.6718
4 | 0.7399 | 0.005 | -0.0461 | 147.98
4.5 | 0.796 | 0.00534 | -0.0464 | 149.0637
5 | 0.8517 | 0.0057 | -0.0467 | 149.4211
5.5 | 0.9069 | 0.00608 | -0.0468 | 149.1612
6 | 0.9612 | 0.00651 | -0.0468 | 147.6498
6.5 | 1.0133 | 0.00678 | -0.0463 | 149.4543
7 | 1.07 | 0.00711 | -0.0468 | 150.4923
7.5 | 1.1247 | 0.0075 | -0.047 | 149.96
8 | 1.179 | 0.00792 | -0.047 | 148.8636
8.5 | 1.2326 | 0.00838 | -0.047 | 147.0883
9 | 1.2852 | 0.00891 | -0.0469 | 144.2424
9.5 | 1.3372 | 0.00946 | -0.0467 | 141.3531
10 | 1.3889 | 0.00997 | -0.0465 | 139.3079
10.5 | 1.4392 | 0.01058 | -0.046 | 136.0302
11 | 1.4876 | 0.01131 | -0.0453 | 131.5296

## 133. Re 16M Mach 0.25 (1)
BIGFOIL.COM POLAR EXPORT
NACA63-510 a=0.0
NACA63-510 a=0.0 |  |  |  | Cl Max: | 1.182 | at alpha= | 9 | deg
JavaFoil+Calcfoil stall+Eppler ext transition |  |  |  | L/D Max: | 153.316 | at alpha= | 5.5 | deg
Re: | 16000000 |  |  | Cd Min: | 0.00501 | at alpha= | 1 | deg
Mach: | 0.25 |  |  | Cl=0 at alpha= | -2.4083 | deg
|  |  |  | @ Cl=0.1, Cd= | 0.0058549
|  |  |  | @ Cl=0.4, Cd= | 0.005049
|  |  |  | @ Cl=0.6, Cd= | 0.04445
alpha (deg) | Cl | Cd | Cm | Cl/Cd
-11.5 | -0.251 | 0.07279 | -0.016 | -3.442
-11 | -0.287 | 0.0693 | -0.016 | -4.147
-10.5 | -0.319 | 0.0651 | -0.016 | -4.901
-10 | -0.345 | 0.0616 | -0.016 | -5.596
-9.5 | -0.364 | 0.05788 | -0.016 | -6.29
-9 | -0.377 | 0.05525 | -0.016 | -6.815
-8.5 | -0.382 | 0.05213 | -0.016 | -7.326
-8 | -0.38 | 0.04884 | -0.016 | -7.784
-7.5 | -0.371 | 0.04568 | -0.017 | -8.131
-7 | -0.356 | 0.04248 | -0.018 | -8.384
-6.5 | -0.413 | 0.00691 | -0.035 | -59.771
-6 | -0.378 | 0.00677 | -0.035 | -55.801
-5.5 | -0.337 | 0.00658 | -0.035 | -51.195
-5 | -0.29 | 0.00644 | -0.035 | -45.086
-4.5 | -0.24 | 0.00629 | -0.036 | -38.093
-4 | -0.186 | 0.00618 | -0.036 | -30.051
-3.5 | -0.129 | 0.00606 | -0.036 | -21.294
-3 | -0.071 | 0.006 | -0.037 | -11.781
-2.5 | -0.011 | 0.00592 | -0.037 | -1.89
-2 | 0.049 | 0.00588 | -0.037 | 8.332
-1.5 | 0.11 | 0.00585 | -0.038 | 18.744
-1 | 0.17 | 0.00583 | -0.038 | 29.251
-0.5 | 0.231 | 0.00585 | -0.039 | 39.545
0 | 0.293 | 0.00592 | -0.039 | 49.383
0.5 | 0.353 | 0.00519 | -0.039 | 68.059
1 | 0.413 | 0.00501 | -0.04 | 82.498
1.5 | 0.474 | 0.00508 | -0.04 | 93.218
2 | 0.534 | 0.00517 | -0.04 | 103.281
2.5 | 0.594 | 0.0053 | -0.041 | 112.041
3 | 0.654 | 0.00545 | -0.041 | 119.887
3.5 | 0.714 | 0.00567 | -0.042 | 125.785
4 | 0.773 | 0.00588 | -0.042 | 131.364
4.5 | 0.831 | 0.00597 | -0.042 | 139.293
5 | 0.888 | 0.00627 | -0.043 | 141.651
5.5 | 0.944 | 0.00615 | -0.043 | 153.316
6 | 0.997 | 0.00674 | -0.044 | 147.796
6.5 | 1.047 | 0.00701 | -0.044 | 149.204
7 | 1.092 | 0.0073 | -0.044 | 149.516
7.5 | 1.132 | 0.00923 | -0.045 | 122.718
8 | 1.161 | 0.00975 | -0.045 | 119.102
8.5 | 1.178 | 0.01039 | -0.046 | 113.357
9 | 1.182 | 0.01115 | -0.046 | 106.015
9.5 | 1.172 | 0.01187 | -0.046 | 98.736
10 | 1.146 | 0.01282 | -0.046 | 89.453
10.5 | 1.106 | 0.01391 | -0.047 | 79.463
11 | 1.05 | 0.01517 | -0.047 | 69.218
11.5 | 0.978 | 0.01706 | -0.047 | 57.357
12 | 0.893 | 0.01965 | -0.047 | 45.422
12.5 | 0.797 | 0.02267 | -0.047 | 35.169
13 | 0.699 | 0.02435 | -0.047 | 28.72
13.5 | 0.588 | 0.02983 | -0.046 | 19.719
14 | 0.464 | 0.04445 | -0.044 | 10.449

## 134. Re 16M Mach 0.25 (2)
BIGFOIL.COM POLAR EXPORT
NACA63-510 a=0.0
NACA63-510 a=0.0 |  |  |  | Cl Max: | 1.7175 | at alpha= | 15.5 | deg
XFOIL ncrit=9 |  |  |  | L/D Max: | 154.541 | at alpha= | 3.5 | deg
Re: | 16000000 |  |  | Cd Min: | 0.16836 | at alpha= | -15 | deg
Mach: | 0.25 |  |  | Cl=0 at alpha= | -2.4436 | deg
|  |  |  | @ Cl=0.1, Cd= | 0.0048959
|  |  |  | @ Cl=0.4, Cd= | 0.0047381
|  |  |  | @ Cl=0.6, Cd= | 0.0040744
alpha (deg) | Cl | Cd | Cm | Cl/Cd
-15 | -0.594 | 0.16836 | 0.0269 | -3.5282
-14.5 | -0.5757 | 0.16178 | 0.0228 | -3.5585
-14 | -0.5608 | 0.15388 | 0.0184 | -3.6444
-13.5 | -0.5419 | 0.14769 | 0.0146 | -3.6692
-13 | -0.5275 | 0.13997 | 0.0103 | -3.7687
-12.5 | -0.5765 | 0.11534 | -0.0019 | -4.9983
-11.5 | -0.6452 | 0.08299 | -0.0223 | -7.7744
-11 | -0.6784 | 0.0696 | -0.0322 | -9.7471
-10.5 | -0.7261 | 0.05832 | -0.0416 | -12.4503
-10 | -0.9129 | 0.01261 | -0.0481 | -72.3949
-9.5 | -0.8576 | 0.01043 | -0.0465 | -82.2244
-9 | -0.7978 | 0.00931 | -0.0453 | -85.6928
-8.5 | -0.7368 | 0.00855 | -0.0442 | -86.1754
-7 | -0.5536 | 0.00687 | -0.042 | -80.5822
-6.5 | -0.4923 | 0.00655 | -0.0416 | -75.1603
-6 | -0.4311 | 0.00628 | -0.0413 | -68.6465
-5 | -0.3094 | 0.00575 | -0.041 | -53.8087
-4.5 | -0.2488 | 0.00551 | -0.0409 | -45.1543
-4 | -0.1882 | 0.00537 | -0.041 | -35.0466
-3 | -0.0672 | 0.00512 | -0.0414 | -13.125
-2.5 | -0.0068 | 0.00501 | -0.0416 | -1.3573
-2 | 0.0535 | 0.00495 | -0.042 | 10.8081
-1.5 | 0.1137 | 0.00488 | -0.0423 | 23.2992
-1 | 0.1739 | 0.00484 | -0.0427 | 35.9298
-0.5 | 0.234 | 0.00481 | -0.0431 | 48.6486
0 | 0.294 | 0.00479 | -0.0436 | 61.3779
0.5 | 0.3539 | 0.0048 | -0.044 | 73.7292
1 | 0.4135 | 0.00472 | -0.0445 | 87.6059
1.5 | 0.4729 | 0.00462 | -0.0451 | 102.3593
2 | 0.5312 | 0.00409 | -0.0458 | 129.8778
2.5 | 0.5898 | 0.00404 | -0.0462 | 145.9901
3 | 0.6491 | 0.00424 | -0.0466 | 153.0896
3.5 | 0.7078 | 0.00458 | -0.047 | 154.5415
4 | 0.7655 | 0.00507 | -0.0472 | 150.9862
4.5 | 0.8236 | 0.00544 | -0.0474 | 151.3971
5 | 0.8814 | 0.00584 | -0.0476 | 150.9247
5.5 | 0.9388 | 0.00626 | -0.0476 | 149.9681
6 | 0.9954 | 0.00668 | -0.0474 | 149.012
6.5 | 1.0488 | 0.007 | -0.0464 | 149.8286
7 | 1.1089 | 0.00738 | -0.0468 | 150.2575
7.5 | 1.1665 | 0.00779 | -0.0467 | 149.7433
8 | 1.2234 | 0.00824 | -0.0464 | 148.4709
8.5 | 1.2787 | 0.00886 | -0.0458 | 144.3228
9 | 1.3339 | 0.00946 | -0.0451 | 141.0042
9.5 | 1.3889 | 0.01003 | -0.0444 | 138.4746
10 | 1.4419 | 0.01074 | -0.0433 | 134.2551
10.5 | 1.4929 | 0.01155 | -0.0418 | 129.2554
11 | 1.5416 | 0.01245 | -0.04 | 123.8233
11.5 | 1.5869 | 0.01348 | -0.0376 | 117.7226
12 | 1.6274 | 0.01463 | -0.0346 | 111.2372
12.5 | 1.6643 | 0.01564 | -0.031 | 106.413
13 | 1.6739 | 0.01704 | -0.0235 | 98.2336
13.5 | 1.6795 | 0.01955 | -0.0176 | 85.9079
14 | 1.7025 | 0.02162 | -0.0143 | 78.7465
14.5 | 1.7114 | 0.02496 | -0.0108 | 68.5657
15 | 1.7168 | 0.02899 | -0.0081 | 59.2204
15.5 | 1.7175 | 0.03383 | -0.0063 | 50.7685
16 | 1.6996 | 0.0409 | -0.0054 | 41.555
16.5 | 1.6939 | 0.04757 | -0.0059 | 35.6086
17 | 1.6634 | 0.05778 | -0.0083 | 28.7885
17.5 | 1.6373 | 0.06849 | -0.0122 | 23.9057
18 | 1.6041 | 0.08118 | -0.018 | 19.7598
18.5 | 1.5704 | 0.09487 | -0.0251 | 16.5532
19 | 1.5428 | 0.10842 | -0.0327 | 14.2298
19.5 | 1.5016 | 0.12502 | -0.0428 | 12.0109
20 | 1.464 | 0.14162 | -0.0534 | 10.3375

## 135. Re 16M Mach 0.50 (1)
BIGFOIL.COM POLAR EXPORT
NACA63-510 a=0.0
NACA63-510 a=0.0 |  |  |  | Cl Max: | 1.181 | at alpha= | 20 | deg
JavaFoil+Calcfoil stall+Eppler ext transition |  |  |  | L/D Max: | 150.634 | at alpha= | 4.5 | deg
Re: | 16000000 |  |  | Cd Min: | 0.00513 | at alpha= | 1 | deg
Mach: | 0.5 |  |  | Cl=0 at alpha= | -2.4091 | deg
|  |  |  | @ Cl=0.1, Cd= | 0.0060359
|  |  |  | @ Cl=0.4, Cd= | 0.0058047
|  |  |  | @ Cl=0.6, Cd= | 0.0054208
alpha (deg) | Cl | Cd | Cm | Cl/Cd
-20 | -0.958 | 0.16236 | -0.019 | -5.898
-19.5 | -0.931 | 0.15309 | -0.019 | -6.079
-19 | -0.904 | 0.14369 | -0.019 | -6.292
-18.5 | -0.878 | 0.13557 | -0.019 | -6.474
-18 | -0.851 | 0.12754 | -0.019 | -6.675
-17.5 | -0.825 | 0.12292 | -0.019 | -6.708
-17 | -0.798 | 0.11516 | -0.019 | -6.926
-16.5 | -0.773 | 0.10648 | -0.02 | -7.255
-16 | -0.746 | 0.10106 | -0.02 | -7.381
-15.5 | -0.721 | 0.09305 | -0.021 | -7.75
-15 | -0.707 | 0.0752 | -0.024 | -9.407
-14.5 | -0.66 | 0.09812 | -0.019 | -6.724
-14 | -0.633 | 0.09147 | -0.019 | -6.917
-13.5 | -0.609 | 0.08177 | -0.02 | -7.443
-13 | -0.582 | 0.07667 | -0.021 | -7.592
-12.5 | -0.558 | 0.06845 | -0.022 | -8.158
-12 | -0.599 | 0.02011 | -0.032 | -29.799
-11.5 | -0.496 | 0.0685 | -0.019 | -7.242
-11 | -0.467 | 0.07261 | -0.018 | -6.437
-10.5 | -0.441 | 0.06459 | -0.019 | -6.829
-10 | -0.415 | 0.0589 | -0.02 | -7.048
-9.5 | -0.391 | 0.0523 | -0.022 | -7.468
-9 | -0.364 | 0.04898 | -0.023 | -7.423
-8.5 | -0.411 | 0.00818 | -0.037 | -50.287
-8 | -0.377 | 0.00775 | -0.038 | -48.725
-7.5 | -0.277 | 0.04873 | -0.018 | -5.68
-7 | -0.25 | 0.0456 | -0.018 | -5.474
-6.5 | -0.223 | 0.04219 | -0.019 | -5.277
-6 | -0.196 | 0.03905 | -0.02 | -5.012
-5.5 | -0.209 | 0.00686 | -0.039 | -30.402
-5 | -0.141 | 0.03706 | -0.019 | -3.796
-4.5 | -0.188 | 0.03448 | -0.019 | -5.466
-4 | -0.195 | 0.00652 | -0.04 | -29.937
-3.5 | -0.14 | 0.00635 | -0.041 | -22.053
-3 | -0.078 | 0.00622 | -0.041 | -12.488
-2.5 | -0.012 | 0.00609 | -0.041 | -2.031
-2 | 0.054 | 0.00609 | -0.042 | 8.942
-1.5 | 0.122 | 0.00601 | -0.042 | 20.327
-1 | 0.19 | 0.00598 | -0.043 | 31.802
-0.5 | 0.259 | 0.00601 | -0.043 | 43
0 | 0.327 | 0.00612 | -0.043 | 53.377
0.5 | 0.394 | 0.00587 | -0.044 | 67.191
1 | 0.462 | 0.00513 | -0.044 | 89.909
1.5 | 0.529 | 0.00527 | -0.045 | 100.308
2 | 0.596 | 0.00541 | -0.045 | 110.221
2.5 | 0.663 | 0.00559 | -0.046 | 118.652
3 | 0.73 | 0.00565 | -0.046 | 129.185
3.5 | 0.796 | 0.00593 | -0.046 | 134.216
4 | 0.862 | 0.00627 | -0.047 | 137.538
4.5 | 0.926 | 0.00614 | -0.047 | 150.634
5 | 0.987 | 0.00656 | -0.048 | 150.458
5.5 | 1.044 | 0.00876 | -0.048 | 119.218
6 | 1.096 | 0.0094 | -0.049 | 116.572
6.5 | 1.136 | 0.01012 | -0.049 | 112.206
7 | 1.158 | 0.01095 | -0.049 | 105.776
7.5 | 1.151 | 0.0121 | -0.049 | 95.122
8 | 1.027 | 0.01372 | -0.05 | 74.893
8.5 | 0.702 | 0.01529 | -0.05 | 45.893
9 | 0.732 | 0.01576 | -0.05 | 46.409
9.5 | 0.758 | 0.01766 | -0.05 | 42.927
10 | 0.764 | 0.02488 | -0.049 | 30.701
10.5 | 0.814 | 0.01989 | -0.051 | 40.945
11 | 0.837 | 0.0232 | -0.051 | 36.063
11.5 | 0.763 | 0.06724 | -0.038 | 11.341
12 | 0.891 | 0.02642 | -0.051 | 33.717
12.5 | 0.903 | 0.03399 | -0.05 | 26.552
13 | 0.909 | 0.04509 | -0.049 | 20.151
13.5 | 0.957 | 0.037 | -0.051 | 25.878
14 | 0.97 | 0.04602 | -0.05 | 21.071
14.5 | 0.974 | 0.05998 | -0.048 | 16.246
15 | 0.935 | 0.10234 | -0.038 | 9.135
15.5 | 0.97 | 0.10198 | -0.041 | 9.509
16 | 0.997 | 0.10688 | -0.041 | 9.331
16.5 | 1 | 0.14067 | -0.036 | 7.106
17 | 1.028 | 0.14353 | -0.037 | 7.164
17.5 | 1.057 | 0.14784 | -0.039 | 7.147
18 | 1.08 | 0.15772 | -0.039 | 6.851
18.5 | 1.103 | 0.17355 | -0.039 | 6.355
19 | 1.131 | 0.17707 | -0.04 | 6.385
19.5 | 1.157 | 0.17963 | -0.041 | 6.444
20 | 1.181 | 0.19711 | -0.041 | 5.991

## 136. Re 16M Mach 0.50 (2)
BIGFOIL.COM POLAR EXPORT
NACA63-510 a=0.0
NACA63-510 a=0.0 |  |  |  | Cl Max: | 1.4209 | at alpha= | 8 | deg
XFOIL ncrit=9 |  |  |  | L/D Max: | 173.333 | at alpha= | 3.5 | deg
Re: | 16000000 |  |  | Cd Min: | 0.20097 | at alpha= | -15.5 | deg
Mach: | 0.5 |  |  | Cl=0 at alpha= | -2.4368 | deg
|  |  |  | @ Cl=0.1, Cd= | 0.0049815
|  |  |  | @ Cl=0.4, Cd= | 0.0048489
|  |  |  | @ Cl=0.6, Cd= | 0.0041356
alpha (deg) | Cl | Cd | Cm | Cl/Cd
-15.5 | -0.6219 | 0.20097 | 0.0436 | -3.0945
-15 | -0.598 | 0.19348 | 0.0388 | -3.0908
-14.5 | -0.5742 | 0.18602 | 0.034 | -3.0868
-14 | -0.5524 | 0.1777 | 0.0291 | -3.1086
-13.5 | -0.5313 | 0.16912 | 0.0243 | -3.1416
-13 | -0.5118 | 0.16019 | 0.0194 | -3.195
-12.5 | -0.4947 | 0.15075 | 0.0144 | -3.2816
-12 | -0.4805 | 0.14075 | 0.0092 | -3.4139
-11.5 | -0.466 | 0.13143 | 0.0041 | -3.5456
-11 | -0.448 | 0.12361 | -0.0004 | -3.6243
-10.5 | -0.4277 | 0.11666 | -0.0045 | -3.6662
-10 | -0.4143 | 0.10829 | -0.0092 | -3.8258
-9.5 | -0.4096 | 0.09838 | -0.0147 | -4.1634
-9 | -0.4028 | 0.0896 | -0.0197 | -4.4955
-8.5 | -0.3935 | 0.08196 | -0.0242 | -4.8011
-8 | -0.3929 | 0.07342 | -0.0293 | -5.3514
-7.5 | -0.396 | 0.06533 | -0.0344 | -6.0615
-7 | -0.4131 | 0.05695 | -0.042 | -7.2537
-6.5 | -0.4053 | 0.04835 | -0.0481 | -8.3826
-6 | -0.3875 | 0.03974 | -0.0519 | -9.7509
-5.5 | -0.3666 | 0.02884 | -0.0541 | -12.7115
-5 | -0.3294 | 0.01944 | -0.0539 | -16.9444
-4.5 | -0.2947 | 0.00768 | -0.0526 | -38.3724
-4 | -0.225 | 0.00607 | -0.0508 | -37.0675
-3.5 | -0.1523 | 0.00558 | -0.0496 | -27.2939
-3 | -0.0801 | 0.00537 | -0.0489 | -14.9162
-2.5 | -0.0089 | 0.00515 | -0.0485 | -1.7282
-2 | 0.0615 | 0.00502 | -0.0483 | 12.251
-1.5 | 0.1315 | 0.00495 | -0.0484 | 26.5657
-1 | 0.2009 | 0.00488 | -0.0486 | 41.168
-0.5 | 0.2701 | 0.00485 | -0.049 | 55.6907
0 | 0.339 | 0.00484 | -0.0494 | 70.0413
0.5 | 0.4077 | 0.00485 | -0.0498 | 84.0619
1 | 0.4762 | 0.00479 | -0.0503 | 99.4154
1.5 | 0.5439 | 0.00447 | -0.051 | 121.6779
2 | 0.611 | 0.00407 | -0.0516 | 150.1229
2.5 | 0.6788 | 0.00418 | -0.0519 | 162.3923
3 | 0.7476 | 0.00441 | -0.0522 | 169.5238
3.5 | 0.8164 | 0.00471 | -0.0523 | 173.3333
4 | 0.8825 | 0.00538 | -0.052 | 164.0335
4.5 | 0.9502 | 0.00588 | -0.0516 | 161.5986
5 | 1.0169 | 0.00648 | -0.0508 | 156.929
5.5 | 1.0831 | 0.00714 | -0.0496 | 151.6947
6 | 1.1508 | 0.00757 | -0.0481 | 152.0211
6.5 | 1.2178 | 0.00802 | -0.0461 | 151.8454
7 | 1.287 | 0.0086 | -0.0441 | 149.6512
7.5 | 1.3541 | 0.00937 | -0.0414 | 144.5144
8 | 1.4209 | 0.01019 | -0.0379 | 139.4406
10 | 1.3461 | 0.03082 | -0.0032 | 43.6762
10.5 | 1.313 | 0.03961 | -0.002 | 33.1482
11 | 1.2834 | 0.04931 | -0.0035 | 26.0272
11.5 | 1.2716 | 0.05826 | -0.0062 | 21.8263
12 | 1.237 | 0.07104 | -0.0125 | 17.4127
12.5 | 1.2013 | 0.08554 | -0.0212 | 14.0437
13 | 1.1728 | 0.10037 | -0.0306 | 11.6848

## 137. Re 18M Mach 0.00 (1)
BIGFOIL.COM POLAR EXPORT
NACA63-510 a=0.0
NACA63-510 a=0.0 |  |  |  | Cl Max: | 1.201 | at alpha= | 10 | deg
JavaFoil+Calcfoil stall+Eppler ext transition |  |  |  | L/D Max: | 154.522 | at alpha= | 7.5 | deg
Re: | 18000000 |  |  | Cd Min: | 0.00507 | at alpha= | 1.5 | deg
Mach: | 0 |  |  | Cl=0 at alpha= | -2.4052 | deg
|  |  |  | @ Cl=0.1, Cd= | 0.005782
|  |  |  | @ Cl=0.4, Cd= | 0.0052778
|  |  |  | @ Cl=0.6, Cd= | 0.0053433
alpha (deg) | Cl | Cd | Cm | Cl/Cd
-12.5 | -0.45 | 0.07964 | -0.015 | -5.656
-12 | -0.459 | 0.07542 | -0.015 | -6.081
-11.5 | -0.464 | 0.07115 | -0.015 | -6.527
-11 | -0.467 | 0.06828 | -0.015 | -6.844
-10.5 | -0.468 | 0.06368 | -0.015 | -7.348
-10 | -0.465 | 0.06007 | -0.016 | -7.748
-9.5 | -0.459 | 0.05638 | -0.016 | -8.145
-9 | -0.45 | 0.05258 | -0.017 | -8.556
-8.5 | -0.438 | 0.04799 | -0.018 | -9.12
-8 | -0.418 | 0.0465 | -0.017 | -8.997
-7.5 | -0.49 | 0.00701 | -0.033 | -69.879
-7 | -0.458 | 0.00686 | -0.033 | -66.689
-6.5 | -0.421 | 0.00673 | -0.033 | -62.545
-6 | -0.379 | 0.00652 | -0.034 | -58.172
-5.5 | -0.334 | 0.00637 | -0.034 | -52.473
-5 | -0.286 | 0.00625 | -0.034 | -45.78
-4.5 | -0.235 | 0.00613 | -0.035 | -38.27
-4 | -0.181 | 0.00604 | -0.035 | -30.004
-3.5 | -0.126 | 0.00593 | -0.035 | -21.164
-3 | -0.069 | 0.00587 | -0.036 | -11.686
-2.5 | -0.011 | 0.00583 | -0.036 | -1.861
-2 | 0.047 | 0.0058 | -0.036 | 8.188
-1.5 | 0.106 | 0.00578 | -0.037 | 18.378
-1 | 0.165 | 0.0058 | -0.037 | 28.484
-0.5 | 0.224 | 0.00582 | -0.037 | 38.508
0 | 0.283 | 0.00587 | -0.038 | 48.23
0.5 | 0.342 | 0.00515 | -0.038 | 66.355
1 | 0.401 | 0.00528 | -0.038 | 75.865
1.5 | 0.459 | 0.00507 | -0.039 | 90.513
2 | 0.517 | 0.00513 | -0.039 | 100.732
2.5 | 0.575 | 0.00527 | -0.039 | 109.27
3 | 0.633 | 0.00544 | -0.04 | 116.477
3.5 | 0.691 | 0.00558 | -0.04 | 123.823
4 | 0.749 | 0.00576 | -0.041 | 129.999
4.5 | 0.805 | 0.00581 | -0.041 | 138.725
5 | 0.861 | 0.00606 | -0.041 | 142.086
5.5 | 0.915 | 0.00631 | -0.042 | 145.057
6 | 0.968 | 0.00643 | -0.042 | 150.53
6.5 | 1.018 | 0.00662 | -0.043 | 153.693
7 | 1.064 | 0.00693 | -0.043 | 153.582
7.5 | 1.107 | 0.00717 | -0.043 | 154.522
8 | 1.143 | 0.00905 | -0.044 | 126.29
8.5 | 1.17 | 0.00951 | -0.044 | 123.048
9 | 1.189 | 0.01007 | -0.045 | 118.081
9.5 | 1.2 | 0.01058 | -0.045 | 113.456
10 | 1.201 | 0.01128 | -0.045 | 106.487
10.5 | 1.193 | 0.01213 | -0.045 | 98.36
11 | 1.177 | 0.01283 | -0.046 | 91.791
11.5 | 1.152 | 0.01407 | -0.046 | 81.894
12 | 1.122 | 0.01492 | -0.046 | 75.191
12.5 | 1.085 | 0.01611 | -0.046 | 67.364
13 | 1.042 | 0.01774 | -0.047 | 58.769
13.5 | 0.994 | 0.02011 | -0.047 | 49.437
14 | 0.945 | 0.02256 | -0.047 | 41.884
14.5 | 0.893 | 0.02576 | -0.046 | 34.672
15 | 0.84 | 0.03009 | -0.046 | 27.914

## 138. Re 18M Mach 0.00 (2)
BIGFOIL.COM POLAR EXPORT
NACA63-510 a=0.0
NACA63-510 a=0.0 |  |  |  | Cl Max: | 1.8659 | at alpha= | 19 | deg
XFOIL ncrit=9 |  |  |  | L/D Max: | 153.022 | at alpha= | 7 | deg
Re: | 18000000 |  |  | Cd Min: | 0.05351 | at alpha= | 20 | deg
Mach: | 0 |  |  | Cl=0 at alpha= | -2.4429 | deg
|  |  |  | @ Cl=0.1, Cd= | 0.0047993
|  |  |  | @ Cl=0.4, Cd= | 0.0047075
|  |  |  | @ Cl=0.6, Cd= | 0.0041405
alpha (deg) | Cl | Cd | Cm | Cl/Cd
-19.5 | -1.5294 | 0.0402 | -0.0601 | -38.0448
-19 | -1.5681 | 0.033 | -0.0605 | -47.5182
-18.5 | -1.6011 | 0.02912 | -0.054 | -54.9828
-18 | -1.5938 | 0.02641 | -0.0498 | -60.3484
-17.5 | -1.5689 | 0.02411 | -0.0474 | -65.0726
-17 | -1.5373 | 0.02204 | -0.0455 | -69.7505
-16.5 | -1.503 | 0.02039 | -0.0435 | -73.7126
-16 | -1.4629 | 0.01896 | -0.0421 | -77.1572
-15.5 | -1.4195 | 0.01761 | -0.0411 | -80.6076
-15 | -1.374 | 0.01637 | -0.0402 | -83.934
-14.5 | -1.3267 | 0.01528 | -0.0395 | -86.8259
-14 | -1.278 | 0.01426 | -0.0389 | -89.6213
-13.5 | -1.228 | 0.01336 | -0.0385 | -91.9162
-12 | -1.0739 | 0.01079 | -0.0374 | -99.5273
-11.5 | -1.0215 | 0.00998 | -0.0371 | -102.3547
-11 | -0.9679 | 0.00934 | -0.0369 | -103.6296
-10.5 | -0.9134 | 0.00884 | -0.0368 | -103.3258
-10 | -0.8585 | 0.0084 | -0.0368 | -102.2024
-9.5 | -0.8031 | 0.008 | -0.0368 | -100.3875
-8.5 | -0.6917 | 0.00725 | -0.0369 | -95.4069
-8 | -0.6359 | 0.00684 | -0.037 | -92.9678
-7.5 | -0.5795 | 0.00654 | -0.0371 | -88.6086
-7 | -0.5228 | 0.00631 | -0.0373 | -82.8526
-6.5 | -0.4659 | 0.0061 | -0.0375 | -76.377
-6 | -0.4088 | 0.00591 | -0.0377 | -69.1709
-5 | -0.2946 | 0.00547 | -0.0382 | -53.8574
-4.5 | -0.2371 | 0.00533 | -0.0385 | -44.4841
-4 | -0.1796 | 0.00521 | -0.0388 | -34.4722
-3.5 | -0.1219 | 0.00511 | -0.0392 | -23.8552
-3 | -0.0643 | 0.00499 | -0.0395 | -12.8858
-2.5 | -0.0066 | 0.00491 | -0.0399 | -1.3442
-1.5 | 0.109 | 0.00479 | -0.0407 | 22.7557
-1 | 0.1668 | 0.00477 | -0.0411 | 34.9686
-0.5 | 0.2245 | 0.00475 | -0.0416 | 47.2632
0 | 0.2822 | 0.00475 | -0.042 | 59.4105
0.5 | 0.3398 | 0.00476 | -0.0425 | 71.3866
1 | 0.3972 | 0.00471 | -0.043 | 84.3312
1.5 | 0.4544 | 0.00466 | -0.0435 | 97.5107
2 | 0.5107 | 0.00433 | -0.0442 | 117.9446
2.5 | 0.5669 | 0.00403 | -0.0447 | 140.67
3 | 0.6238 | 0.00422 | -0.0451 | 147.8199
3.5 | 0.6798 | 0.00461 | -0.0455 | 147.462
4 | 0.7356 | 0.00498 | -0.0459 | 147.7108
4.5 | 0.7914 | 0.0053 | -0.0463 | 149.3208
5 | 0.8467 | 0.00568 | -0.0465 | 149.0669
5.5 | 0.9018 | 0.00603 | -0.0468 | 149.5522
6 | 0.9562 | 0.00642 | -0.0469 | 148.9408
6.5 | 1.0101 | 0.00673 | -0.047 | 150.0892
7 | 1.0635 | 0.00695 | -0.0469 | 153.0216
7.5 | 1.1182 | 0.00731 | -0.0471 | 152.9685
8 | 1.1721 | 0.00771 | -0.0473 | 152.0233
8.5 | 1.2253 | 0.00816 | -0.0474 | 150.1593
9 | 1.2777 | 0.00865 | -0.0474 | 147.711
9.5 | 1.3295 | 0.00918 | -0.0473 | 144.8257
10 | 1.381 | 0.00966 | -0.0472 | 142.9607
10.5 | 1.4313 | 0.01022 | -0.0469 | 140.0489
11.5 | 1.5276 | 0.01155 | -0.0458 | 132.2597
12 | 1.5743 | 0.01222 | -0.0451 | 128.8298
12.5 | 1.6198 | 0.01289 | -0.0443 | 125.6633
13 | 1.6629 | 0.01366 | -0.0431 | 121.735
13.5 | 1.7027 | 0.01451 | -0.0415 | 117.3467
14 | 1.7399 | 0.01537 | -0.0395 | 113.201
14.5 | 1.7635 | 0.01631 | -0.0351 | 108.1239
15 | 1.7764 | 0.01752 | -0.0296 | 101.3927
15.5 | 1.7933 | 0.01909 | -0.0258 | 93.9392
16 | 1.808 | 0.02112 | -0.0225 | 85.6061
16.5 | 1.8253 | 0.02326 | -0.0201 | 78.4738
17 | 1.8367 | 0.02608 | -0.0178 | 70.4256
17.5 | 1.8472 | 0.02922 | -0.0161 | 63.217
18 | 1.8546 | 0.03288 | -0.0148 | 56.4051
18.5 | 1.8577 | 0.0372 | -0.014 | 49.9382
19 | 1.8659 | 0.04139 | -0.014 | 45.0809
19.5 | 1.8622 | 0.04717 | -0.0144 | 39.4785
20 | 1.8576 | 0.05351 | -0.0156 | 34.715

## 139. Re 18M Mach 0.10 (1)
BIGFOIL.COM POLAR EXPORT
NACA63-510 a=0.0
NACA63-510 a=0.0 |  |  |  | Cl Max: | 1.198 | at alpha= | 9.5 | deg
JavaFoil+Calcfoil stall+Eppler ext transition |  |  |  | L/D Max: | 154.438 | at alpha= | 7.5 | deg
Re: | 18000000 |  |  | Cd Min: | 0.00507 | at alpha= | 1.5 | deg
Mach: | 0.1 |  |  | Cl=0 at alpha= | -2.4068 | deg
|  |  |  | @ Cl=0.1, Cd= | 0.0057724
|  |  |  | @ Cl=0.4, Cd= | 0.0052654
|  |  |  | @ Cl=0.6, Cd= | 0.0053385
alpha (deg) | Cl | Cd | Cm | Cl/Cd
-12.5 | -0.424 | 0.07977 | -0.015 | -5.311
-12 | -0.435 | 0.07541 | -0.015 | -5.768
-11.5 | -0.444 | 0.07132 | -0.015 | -6.22
-11 | -0.45 | 0.06861 | -0.015 | -6.553
-10.5 | -0.453 | 0.06396 | -0.015 | -7.083
-10 | -0.453 | 0.06063 | -0.016 | -7.473
-9.5 | -0.449 | 0.05722 | -0.016 | -7.853
-9 | -0.442 | 0.05316 | -0.016 | -8.317
-8.5 | -0.43 | 0.04998 | -0.017 | -8.612
-8 | -0.414 | 0.04691 | -0.017 | -8.834
-7.5 | -0.487 | 0.00703 | -0.033 | -69.303
-7 | -0.456 | 0.00688 | -0.033 | -66.281
-6.5 | -0.42 | 0.00674 | -0.034 | -62.382
-6 | -0.38 | 0.00656 | -0.034 | -57.872
-5.5 | -0.335 | 0.00639 | -0.034 | -52.454
-5 | -0.287 | 0.00627 | -0.034 | -45.732
-4.5 | -0.236 | 0.00614 | -0.035 | -38.389
-4 | -0.182 | 0.00605 | -0.035 | -30.031
-3.5 | -0.126 | 0.00595 | -0.035 | -21.198
-3 | -0.069 | 0.00587 | -0.036 | -11.753
-2.5 | -0.011 | 0.00584 | -0.036 | -1.865
-2 | 0.048 | 0.00579 | -0.036 | 8.237
-1.5 | 0.107 | 0.00577 | -0.037 | 18.498
-1 | 0.166 | 0.00579 | -0.037 | 28.67
-0.5 | 0.225 | 0.00581 | -0.038 | 38.778
0 | 0.285 | 0.0059 | -0.038 | 48.295
0.5 | 0.344 | 0.00518 | -0.038 | 66.354
1 | 0.403 | 0.00527 | -0.039 | 76.398
1.5 | 0.461 | 0.00507 | -0.039 | 90.947
2 | 0.52 | 0.00513 | -0.039 | 101.247
2.5 | 0.578 | 0.00529 | -0.04 | 109.266
3 | 0.637 | 0.00542 | -0.04 | 117.395
3.5 | 0.695 | 0.00562 | -0.04 | 123.68
4 | 0.752 | 0.0058 | -0.041 | 129.795
4.5 | 0.809 | 0.00584 | -0.041 | 138.569
5 | 0.865 | 0.0061 | -0.042 | 141.937
5.5 | 0.92 | 0.00636 | -0.042 | 144.64
6 | 0.973 | 0.00642 | -0.042 | 151.429
6.5 | 1.022 | 0.00672 | -0.043 | 152.142
7 | 1.069 | 0.00693 | -0.043 | 154.232
7.5 | 1.111 | 0.0072 | -0.044 | 154.438
8 | 1.146 | 0.00909 | -0.044 | 126.067
8.5 | 1.172 | 0.00959 | -0.044 | 122.219
9 | 1.19 | 0.0102 | -0.045 | 116.593
9.5 | 1.198 | 0.01076 | -0.045 | 111.338
10 | 1.196 | 0.01145 | -0.045 | 104.434
10.5 | 1.185 | 0.0122 | -0.046 | 97.14
11 | 1.164 | 0.0131 | -0.046 | 88.843
11.5 | 1.134 | 0.01439 | -0.046 | 78.773
12 | 1.097 | 0.01562 | -0.046 | 70.217
12.5 | 1.056 | 0.01666 | -0.047 | 63.375
13 | 1.007 | 0.01837 | -0.047 | 54.839
13.5 | 0.953 | 0.02106 | -0.047 | 45.241
14 | 0.897 | 0.02393 | -0.047 | 37.49
14.5 | 0.839 | 0.02789 | -0.046 | 30.093

## 140. Re 18M Mach 0.10 (2)
BIGFOIL.COM POLAR EXPORT
NACA63-510 a=0.0
NACA63-510 a=0.0 |  |  |  | Cl Max: | 1.8472 | at alpha= | 19 | deg
XFOIL ncrit=9 |  |  |  | L/D Max: | 152.971 | at alpha= | 7 | deg
Re: | 18000000 |  |  | Cd Min: | 0.06039 | at alpha= | 20 | deg
Mach: | 0.1 |  |  | Cl=0 at alpha= | -2.4424 | deg
|  |  |  | @ Cl=0.1, Cd= | 0.0048017
|  |  |  | @ Cl=0.4, Cd= | 0.0047097
|  |  |  | @ Cl=0.6, Cd= | 0.0041382
alpha (deg) | Cl | Cd | Cm | Cl/Cd
-17.5 | -1.4278 | 0.03636 | -0.0624 | -39.2684
-17 | -1.4872 | 0.03042 | -0.0548 | -48.8889
-16 | -1.4584 | 0.02341 | -0.0484 | -62.2982
-15.5 | -1.4238 | 0.02097 | -0.0465 | -67.897
-15 | -1.3832 | 0.01896 | -0.045 | -72.9536
-14.5 | -1.3383 | 0.01732 | -0.0437 | -77.2691
-14 | -1.291 | 0.01586 | -0.0427 | -81.3997
-13.5 | -1.2415 | 0.01464 | -0.0418 | -84.8019
-13 | -1.1906 | 0.01352 | -0.041 | -88.0621
-12.5 | -1.1384 | 0.01255 | -0.0404 | -90.7092
-12 | -1.0853 | 0.01168 | -0.0398 | -92.9195
-11.5 | -1.032 | 0.01075 | -0.0393 | -96
-11 | -0.9784 | 0.00984 | -0.0388 | -99.4309
-10.5 | -0.9236 | 0.00914 | -0.0385 | -101.0503
-10 | -0.8678 | 0.00862 | -0.0382 | -100.6729
-9.5 | -0.8116 | 0.00818 | -0.0381 | -99.2176
-9 | -0.7551 | 0.00777 | -0.038 | -97.1815
-8.5 | -0.6984 | 0.0074 | -0.0379 | -94.3784
-8 | -0.6417 | 0.00697 | -0.0378 | -92.066
-7.5 | -0.5848 | 0.00661 | -0.0379 | -88.472
-7 | -0.5274 | 0.00636 | -0.0379 | -82.9245
-6.5 | -0.4699 | 0.00614 | -0.0381 | -76.5309
-6 | -0.4122 | 0.00594 | -0.0382 | -69.3939
-5.5 | -0.3545 | 0.00575 | -0.0384 | -61.6522
-5 | -0.2968 | 0.0055 | -0.0386 | -53.9636
-4.5 | -0.2389 | 0.00534 | -0.0389 | -44.7378
-4 | -0.1809 | 0.00522 | -0.0392 | -34.6552
-3.5 | -0.1228 | 0.00512 | -0.0395 | -23.9844
-3 | -0.0648 | 0.005 | -0.0398 | -12.96
-2.5 | -0.0067 | 0.00491 | -0.0402 | -1.3646
-2 | 0.0515 | 0.00486 | -0.0406 | 10.5967
-1.5 | 0.1097 | 0.00479 | -0.041 | 22.9019
-1 | 0.1678 | 0.00477 | -0.0414 | 35.1782
-0.5 | 0.2259 | 0.00475 | -0.0418 | 47.5579
0 | 0.284 | 0.00475 | -0.0423 | 59.7895
0.5 | 0.3419 | 0.00476 | -0.0427 | 71.8277
1 | 0.3997 | 0.00471 | -0.0432 | 84.862
1.5 | 0.4572 | 0.00466 | -0.0437 | 98.1116
2.5 | 0.5704 | 0.00404 | -0.0449 | 141.1881
3 | 0.6277 | 0.00423 | -0.0454 | 148.3924
3.5 | 0.684 | 0.00461 | -0.0458 | 148.3731
4 | 0.7402 | 0.00499 | -0.0461 | 148.3367
4.5 | 0.7964 | 0.00531 | -0.0465 | 149.9812
5 | 0.8521 | 0.0057 | -0.0467 | 149.4912
5.5 | 0.9076 | 0.00605 | -0.0469 | 150.0165
6 | 0.9624 | 0.00646 | -0.0471 | 148.9783
6.5 | 1.0167 | 0.00677 | -0.047 | 150.1773
7 | 1.0708 | 0.007 | -0.0469 | 152.9714
7.5 | 1.1258 | 0.00736 | -0.0471 | 152.962
8 | 1.1801 | 0.00777 | -0.0472 | 151.879
8.5 | 1.2338 | 0.00823 | -0.0472 | 149.9149
9 | 1.2866 | 0.00874 | -0.0471 | 147.2082
9.5 | 1.3388 | 0.00928 | -0.0469 | 144.2672
10 | 1.3909 | 0.00977 | -0.0467 | 142.3644
10.5 | 1.4411 | 0.0104 | -0.0463 | 138.5673
11 | 1.49 | 0.01109 | -0.0456 | 134.3553
11.5 | 1.5383 | 0.01175 | -0.0449 | 130.9191
12 | 1.585 | 0.01246 | -0.044 | 127.2071
12.5 | 1.6304 | 0.01317 | -0.0429 | 123.7965
13 | 1.6728 | 0.014 | -0.0414 | 119.4857
13.5 | 1.7112 | 0.01493 | -0.0393 | 114.6149
14 | 1.7461 | 0.01585 | -0.0367 | 110.164
14.5 | 1.7572 | 0.01694 | -0.0302 | 103.7308
15 | 1.7739 | 0.01841 | -0.0258 | 96.3552
15.5 | 1.791 | 0.02025 | -0.0223 | 88.4444
16 | 1.8045 | 0.02263 | -0.0192 | 79.7393
16.5 | 1.8209 | 0.02509 | -0.017 | 72.5747
17 | 1.8299 | 0.02837 | -0.0149 | 64.5012
17.5 | 1.8379 | 0.03202 | -0.0134 | 57.3985
18 | 1.8428 | 0.03623 | -0.0125 | 50.8639
18.5 | 1.8429 | 0.04129 | -0.0121 | 44.6331
19 | 1.8472 | 0.0463 | -0.0125 | 39.8963
19.5 | 1.8414 | 0.05285 | -0.0136 | 34.842
20 | 1.8315 | 0.06039 | -0.0157 | 30.3279

## 141. Re 18M Mach 0.25 (1)
BIGFOIL.COM POLAR EXPORT
NACA63-510 a=0.0
NACA63-510 a=0.0 |  |  |  | Cl Max: | 1.183 | at alpha= | 9 | deg
JavaFoil+Calcfoil stall+Eppler ext transition |  |  |  | L/D Max: | 151.82 | at alpha= | 6.5 | deg
Re: | 18000000 |  |  | Cd Min: | 0.00501 | at alpha= | 1 | deg
Mach: | 0.25 |  |  | Cl=0 at alpha= | -2.4083 | deg
|  |  |  | @ Cl=0.1, Cd= | 0.0058198
|  |  |  | @ Cl=0.4, Cd= | 0.0050582
|  |  |  | @ Cl=0.6, Cd= | 0.04258
alpha (deg) | Cl | Cd | Cm | Cl/Cd
-11.5 | -0.251 | 0.07203 | -0.016 | -3.478
-11 | -0.288 | 0.06903 | -0.016 | -4.165
-10.5 | -0.319 | 0.06436 | -0.016 | -4.958
-10 | -0.345 | 0.06126 | -0.016 | -5.628
-9.5 | -0.364 | 0.05797 | -0.016 | -6.283
-9 | -0.377 | 0.05474 | -0.016 | -6.882
-8.5 | -0.382 | 0.05207 | -0.016 | -7.336
-8 | -0.38 | 0.04881 | -0.017 | -7.793
-7.5 | -0.372 | 0.04552 | -0.017 | -8.162
-7 | -0.356 | 0.0423 | -0.018 | -8.422
-6.5 | -0.413 | 0.00684 | -0.035 | -60.376
-6 | -0.378 | 0.00667 | -0.035 | -56.678
-5.5 | -0.337 | 0.00652 | -0.035 | -51.667
-5 | -0.29 | 0.00636 | -0.035 | -45.615
-4.5 | -0.24 | 0.00623 | -0.036 | -38.474
-4 | -0.186 | 0.0061 | -0.036 | -30.442
-3.5 | -0.129 | 0.006 | -0.036 | -21.506
-3 | -0.071 | 0.00591 | -0.037 | -11.959
-2.5 | -0.011 | 0.00588 | -0.037 | -1.903
-2 | 0.049 | 0.00587 | -0.037 | 8.352
-1.5 | 0.11 | 0.00581 | -0.038 | 18.854
-1 | 0.17 | 0.00582 | -0.038 | 29.271
-0.5 | 0.231 | 0.00585 | -0.039 | 39.548
0 | 0.293 | 0.00593 | -0.039 | 49.319
0.5 | 0.353 | 0.00522 | -0.039 | 67.694
1 | 0.414 | 0.00501 | -0.04 | 82.512
1.5 | 0.474 | 0.0051 | -0.04 | 92.843
2 | 0.534 | 0.00518 | -0.04 | 103.14
2.5 | 0.594 | 0.00535 | -0.041 | 110.995
3 | 0.654 | 0.00551 | -0.041 | 118.606
3.5 | 0.714 | 0.00568 | -0.042 | 125.679
4 | 0.773 | 0.00587 | -0.042 | 131.577
4.5 | 0.831 | 0.00598 | -0.042 | 138.925
5 | 0.888 | 0.00623 | -0.043 | 142.615
5.5 | 0.944 | 0.00652 | -0.043 | 144.663
6 | 0.997 | 0.00665 | -0.044 | 149.867
6.5 | 1.047 | 0.00689 | -0.044 | 151.82
7 | 1.092 | 0.00725 | -0.044 | 150.523
7.5 | 1.133 | 0.00908 | -0.045 | 124.789
8 | 1.162 | 0.00957 | -0.045 | 121.418
8.5 | 1.179 | 0.01021 | -0.046 | 115.475
9 | 1.183 | 0.01094 | -0.046 | 108.195
9.5 | 1.173 | 0.01167 | -0.046 | 100.541
10 | 1.148 | 0.01255 | -0.046 | 91.446
10.5 | 1.107 | 0.01363 | -0.047 | 81.195
11 | 1.051 | 0.0148 | -0.047 | 71.053
11.5 | 0.979 | 0.01689 | -0.047 | 57.942
12 | 0.894 | 0.01906 | -0.047 | 46.912
12.5 | 0.799 | 0.02188 | -0.047 | 36.525
13 | 0.701 | 0.02351 | -0.047 | 29.818
13.5 | 0.59 | 0.02846 | -0.046 | 20.743
14 | 0.466 | 0.04258 | -0.044 | 10.95

## 142. Re 18M Mach 0.25 (2)
BIGFOIL.COM POLAR EXPORT
NACA63-510 a=0.0
NACA63-510 a=0.0 |  |  |  | Cl Max: | 1.7369 | at alpha= | 15.5 | deg
XFOIL ncrit=9 |  |  |  | L/D Max: | 153.103 | at alpha= | 7 | deg
Re: | 18000000 |  |  | Cd Min: | 0.16796 | at alpha= | -15 | deg
Mach: | 0.25 |  |  | Cl=0 at alpha= | -2.442 | deg
|  |  |  | @ Cl=0.1, Cd= | 0.0048235
|  |  |  | @ Cl=0.4, Cd= | 0.004729
|  |  |  | @ Cl=0.6, Cd= | 0.0040855
alpha (deg) | Cl | Cd | Cm | Cl/Cd
-15 | -0.5951 | 0.16796 | 0.0267 | -3.5431
-14.5 | -0.5769 | 0.16137 | 0.0227 | -3.575
-14 | -0.5622 | 0.1534 | 0.0182 | -3.6649
-13.5 | -0.5431 | 0.14726 | 0.0144 | -3.688
-13 | -0.5291 | 0.13942 | 0.01 | -3.795
-12 | -0.5842 | 0.10374 | -0.0087 | -5.6314
-11.5 | -0.6506 | 0.082 | -0.023 | -7.9341
-11 | -0.6822 | 0.06892 | -0.0328 | -9.8984
-10 | -0.9149 | 0.01224 | -0.048 | -74.7467
-9.5 | -0.8591 | 0.01013 | -0.0464 | -84.8075
-9 | -0.7992 | 0.00902 | -0.0452 | -88.6031
-8.5 | -0.738 | 0.00829 | -0.0441 | -89.0229
-8 | -0.6765 | 0.00773 | -0.0433 | -87.5162
-7.5 | -0.6151 | 0.00726 | -0.0426 | -84.7245
-7 | -0.5542 | 0.00672 | -0.042 | -82.4702
-6.5 | -0.4929 | 0.00639 | -0.0415 | -77.1362
-6 | -0.4317 | 0.00614 | -0.0413 | -70.3094
-5.5 | -0.3706 | 0.00591 | -0.0411 | -62.7073
-5 | -0.3098 | 0.00568 | -0.041 | -54.5423
-4.5 | -0.2492 | 0.00542 | -0.0409 | -45.9779
-4 | -0.1885 | 0.00527 | -0.041 | -35.7685
-3.5 | -0.1278 | 0.00516 | -0.0412 | -24.7674
-3 | -0.0674 | 0.00506 | -0.0414 | -13.3202
-2.5 | -0.007 | 0.00493 | -0.0416 | -1.4199
-2 | 0.0533 | 0.00487 | -0.0419 | 10.9446
-1.5 | 0.1136 | 0.00481 | -0.0423 | 23.6175
-0.5 | 0.2339 | 0.00475 | -0.0431 | 49.2421
0 | 0.2939 | 0.00476 | -0.0436 | 61.7437
0.5 | 0.3538 | 0.00476 | -0.044 | 74.3277
1 | 0.4134 | 0.00472 | -0.0445 | 87.5847
1.5 | 0.4729 | 0.00466 | -0.045 | 101.4807
2 | 0.5314 | 0.00425 | -0.0457 | 125.0353
2.5 | 0.59 | 0.00405 | -0.0462 | 145.679
3 | 0.6492 | 0.00426 | -0.0467 | 152.3944
3.5 | 0.7077 | 0.00464 | -0.047 | 152.5216
4 | 0.7658 | 0.00506 | -0.0473 | 151.3439
4.5 | 0.8241 | 0.0054 | -0.0475 | 152.6111
5 | 0.882 | 0.00581 | -0.0477 | 151.8072
5.5 | 0.9395 | 0.00622 | -0.0477 | 151.045
6 | 0.9966 | 0.00665 | -0.0476 | 149.8647
6.5 | 1.0533 | 0.00697 | -0.0473 | 151.1191
7 | 1.11 | 0.00725 | -0.0469 | 153.1034
7.5 | 1.1675 | 0.00766 | -0.0468 | 152.4151
8 | 1.2248 | 0.00809 | -0.0465 | 151.3968
8.5 | 1.2803 | 0.0087 | -0.046 | 147.1609
9 | 1.3358 | 0.00927 | -0.0454 | 144.0992
9.5 | 1.391 | 0.00983 | -0.0446 | 141.5056
10 | 1.4441 | 0.01054 | -0.0435 | 137.0114
10.5 | 1.4955 | 0.01134 | -0.0421 | 131.8783
11 | 1.5457 | 0.01216 | -0.0405 | 127.1135
11.5 | 1.5928 | 0.01309 | -0.0384 | 121.6807
12 | 1.6353 | 0.01417 | -0.0356 | 115.4058
12.5 | 1.6757 | 0.01517 | -0.0325 | 110.4614
13 | 1.6894 | 0.01642 | -0.0252 | 102.8867
13.5 | 1.6956 | 0.01865 | -0.0189 | 90.9169
14 | 1.718 | 0.02063 | -0.0152 | 83.2768
14.5 | 1.7282 | 0.02373 | -0.0115 | 72.8276
15 | 1.7348 | 0.02753 | -0.0086 | 63.0149
15.5 | 1.7369 | 0.03211 | -0.0064 | 54.0922
16 | 1.7208 | 0.0388 | -0.0052 | 44.3505
16.5 | 1.7154 | 0.04523 | -0.0052 | 37.9262
17 | 1.6859 | 0.05503 | -0.0072 | 30.636
17.5 | 1.6605 | 0.06538 | -0.0106 | 25.3977
18 | 1.6276 | 0.0777 | -0.016 | 20.9472
18.5 | 1.5948 | 0.09096 | -0.0227 | 17.533
19 | 1.567 | 0.1043 | -0.03 | 15.024
19.5 | 1.5264 | 0.12056 | -0.0397 | 12.6609
20 | 1.4892 | 0.1368 | -0.05 | 10.886

## 143. Re 18M Mach 0.50 (1)
BIGFOIL.COM POLAR EXPORT
NACA63-510 a=0.0
NACA63-510 a=0.0 |  |  |  | Cl Max: | 1.182 | at alpha= | 20 | deg
JavaFoil+Calcfoil stall+Eppler ext transition |  |  |  | L/D Max: | 151.596 | at alpha= | 5 | deg
Re: | 18000000 |  |  | Cd Min: | 0.00518 | at alpha= | 1 | deg
Mach: | 0.5 |  |  | Cl=0 at alpha= | -2.4091 | deg
|  |  |  | @ Cl=0.1, Cd= | 0.0059829
|  |  |  | @ Cl=0.4, Cd= | 0.0057544
|  |  |  | @ Cl=0.6, Cd= | 0.0054013
alpha (deg) | Cl | Cd | Cm | Cl/Cd
-20 | -0.957 | 0.1677 | -0.019 | -5.707
-19.5 | -0.931 | 0.15715 | -0.019 | -5.921
-19 | -0.904 | 0.14535 | -0.019 | -6.221
-18.5 | -0.878 | 0.13715 | -0.019 | -6.4
-18 | -0.851 | 0.13319 | -0.019 | -6.386
-17.5 | -0.823 | 0.13021 | -0.019 | -6.322
-17 | -0.795 | 0.12426 | -0.019 | -6.402
-16.5 | -0.769 | 0.11517 | -0.019 | -6.68
-16 | -0.743 | 0.10848 | -0.019 | -6.847
-15.5 | -0.716 | 0.1007 | -0.02 | -7.114
-15 | -0.693 | 0.09065 | -0.021 | -7.645
-14.5 | -0.66 | 0.09725 | -0.019 | -6.787
-14 | -0.633 | 0.09103 | -0.019 | -6.955
-13.5 | -0.609 | 0.08087 | -0.021 | -7.533
-13 | -0.583 | 0.07548 | -0.021 | -7.724
-12.5 | -0.56 | 0.0665 | -0.023 | -8.426
-12 | -0.619 | 0.01366 | -0.034 | -45.331
-11.5 | -0.497 | 0.06815 | -0.019 | -7.289
-11 | -0.467 | 0.07287 | -0.018 | -6.414
-10.5 | -0.441 | 0.06424 | -0.019 | -6.869
-10 | -0.415 | 0.05821 | -0.02 | -7.137
-9.5 | -0.391 | 0.05127 | -0.023 | -7.635
-9 | -0.365 | 0.04767 | -0.023 | -7.652
-8.5 | -0.411 | 0.008 | -0.037 | -51.409
-8 | -0.377 | 0.00764 | -0.038 | -49.407
-7.5 | -0.277 | 0.0485 | -0.018 | -5.708
-7 | -0.25 | 0.04533 | -0.019 | -5.507
-6.5 | -0.223 | 0.042 | -0.019 | -5.301
-6 | -0.196 | 0.03886 | -0.02 | -5.041
-5.5 | -0.209 | 0.00679 | -0.039 | -30.727
-5 | -0.141 | 0.03673 | -0.019 | -3.832
-4.5 | -0.188 | 0.03446 | -0.019 | -5.468
-4 | -0.195 | 0.00646 | -0.04 | -30.205
-3.5 | -0.14 | 0.0063 | -0.041 | -22.216
-3 | -0.078 | 0.00617 | -0.041 | -12.599
-2.5 | -0.012 | 0.00608 | -0.041 | -2.034
-2 | 0.054 | 0.00601 | -0.042 | 9.057
-1.5 | 0.122 | 0.00597 | -0.042 | 20.459
-1 | 0.19 | 0.00596 | -0.043 | 31.934
-0.5 | 0.259 | 0.006 | -0.043 | 43.066
0 | 0.327 | 0.00609 | -0.043 | 53.633
0.5 | 0.394 | 0.00581 | -0.044 | 67.823
1 | 0.462 | 0.00518 | -0.044 | 89.127
1.5 | 0.529 | 0.00528 | -0.045 | 100.182
2 | 0.596 | 0.00539 | -0.045 | 110.635
2.5 | 0.663 | 0.00558 | -0.046 | 118.893
3 | 0.73 | 0.00567 | -0.046 | 128.74
3.5 | 0.796 | 0.00589 | -0.046 | 135.152
4 | 0.862 | 0.00623 | -0.047 | 138.274
4.5 | 0.926 | 0.00616 | -0.047 | 150.288
5 | 0.987 | 0.00651 | -0.048 | 151.596
5.5 | 1.044 | 0.00872 | -0.048 | 119.652
6 | 1.096 | 0.00927 | -0.049 | 118.273
6.5 | 1.137 | 0.00993 | -0.049 | 114.526
7 | 1.16 | 0.01074 | -0.049 | 107.96
7.5 | 1.153 | 0.01188 | -0.05 | 96.982
8 | 1.029 | 0.01341 | -0.05 | 76.7
8.5 | 0.703 | 0.01494 | -0.05 | 47.032
9 | 0.733 | 0.01539 | -0.05 | 47.613
9.5 | 0.759 | 0.01721 | -0.05 | 44.095
10 | 0.769 | 0.0233 | -0.049 | 33.014
10.5 | 0.816 | 0.01936 | -0.051 | 42.12
11 | 0.838 | 0.02253 | -0.051 | 37.207
11.5 | 0.789 | 0.05377 | -0.043 | 14.67
12 | 0.893 | 0.0256 | -0.051 | 34.866
12.5 | 0.906 | 0.03255 | -0.05 | 27.834
13 | 0.914 | 0.04247 | -0.049 | 21.519
13.5 | 0.96 | 0.03564 | -0.051 | 26.95
14 | 0.961 | 0.04988 | -0.049 | 19.267
14.5 | 0.966 | 0.06422 | -0.047 | 15.047
15 | 0.924 | 0.11333 | -0.035 | 8.157
15.5 | 0.953 | 0.11783 | -0.036 | 8.09
16 | 0.983 | 0.12088 | -0.038 | 8.133
16.5 | 0.999 | 0.14797 | -0.035 | 6.75
17 | 1.027 | 0.14939 | -0.037 | 6.878
17.5 | 1.053 | 0.15821 | -0.038 | 6.658
18 | 1.079 | 0.16595 | -0.038 | 6.504
18.5 | 1.103 | 0.17955 | -0.038 | 6.142
19 | 1.13 | 0.17991 | -0.04 | 6.283
19.5 | 1.158 | 0.1827 | -0.041 | 6.337
20 | 1.182 | 0.19523 | -0.041 | 6.056

## 144. Re 18M Mach 0.50 (2)
BIGFOIL.COM POLAR EXPORT
NACA63-510 a=0.0
NACA63-510 a=0.0 |  |  |  | Cl Max: | 1.4703 | at alpha= | 8.5 | deg
XFOIL ncrit=9 |  |  |  | L/D Max: | 169.977 | at alpha= | 3 | deg
Re: | 18000000 |  |  | Cd Min: | 0.20081 | at alpha= | -15.5 | deg
Mach: | 0.5 |  |  | Cl=0 at alpha= | -2.4348 | deg
|  |  |  | @ Cl=0.1, Cd= | 0.0049168
|  |  |  | @ Cl=0.4, Cd= | 0.00479
|  |  |  | @ Cl=0.6, Cd= | 0.0042389
alpha (deg) | Cl | Cd | Cm | Cl/Cd
-15.5 | -0.6222 | 0.20081 | 0.0436 | -3.0985
-15 | -0.5983 | 0.1933 | 0.0387 | -3.0952
-14.5 | -0.5742 | 0.18598 | 0.0339 | -3.0874
-14 | -0.5524 | 0.1777 | 0.0291 | -3.1086
-13.5 | -0.5314 | 0.16907 | 0.0242 | -3.1431
-13 | -0.5127 | 0.15977 | 0.0192 | -3.209
-12.5 | -0.4983 | 0.14935 | 0.0139 | -3.3365
-12 | -0.4827 | 0.13999 | 0.0089 | -3.4481
-11.5 | -0.467 | 0.13105 | 0.0039 | -3.5635
-11 | -0.4489 | 0.12331 | -0.0006 | -3.6404
-10.5 | -0.4286 | 0.11639 | -0.0047 | -3.6824
-9.5 | -0.4128 | 0.09759 | -0.0152 | -4.2299
-9 | -0.4069 | 0.08874 | -0.0203 | -4.5853
-8 | -0.3974 | 0.07264 | -0.0299 | -5.4708
-7.5 | -0.4014 | 0.06454 | -0.035 | -6.2194
-7 | -0.419 | 0.05593 | -0.043 | -7.4915
-5.5 | -0.3705 | 0.0278 | -0.0543 | -13.3273
-5 | -0.3335 | 0.01819 | -0.0539 | -18.3342
-4.5 | -0.2958 | 0.00741 | -0.0526 | -39.919
-4 | -0.2258 | 0.00586 | -0.0507 | -38.5324
-3.5 | -0.1528 | 0.00546 | -0.0495 | -27.9853
-3 | -0.0804 | 0.00527 | -0.0489 | -15.2562
-2.5 | -0.0092 | 0.00509 | -0.0485 | -1.8075
-2 | 0.0613 | 0.00495 | -0.0483 | 12.3838
-1.5 | 0.1313 | 0.00489 | -0.0484 | 26.8507
-1 | 0.2008 | 0.00481 | -0.0486 | 41.7464
-0.5 | 0.2699 | 0.0048 | -0.049 | 56.2292
0 | 0.3389 | 0.00479 | -0.0494 | 70.7516
0.5 | 0.4076 | 0.00479 | -0.0499 | 85.0939
1.5 | 0.5444 | 0.00468 | -0.0509 | 116.3248
2 | 0.6112 | 0.00415 | -0.0516 | 147.2771
2.5 | 0.6789 | 0.00419 | -0.052 | 162.0286
3 | 0.7479 | 0.0044 | -0.0522 | 169.9773
4 | 0.8828 | 0.00537 | -0.052 | 164.3948
4.5 | 0.9505 | 0.00587 | -0.0516 | 161.925
5 | 1.0179 | 0.00643 | -0.0509 | 158.3048
5.5 | 1.0848 | 0.00704 | -0.0498 | 154.0909
6 | 1.1531 | 0.00751 | -0.0484 | 153.5419
6.5 | 1.2195 | 0.00794 | -0.0463 | 153.5894
7 | 1.2892 | 0.00844 | -0.0444 | 152.7488
7.5 | 1.3569 | 0.00918 | -0.0417 | 147.8105
8 | 1.4246 | 0.00997 | -0.0383 | 142.8887
8.5 | 1.4703 | 0.01192 | -0.0312 | 123.3473
9 | 1.4462 | 0.01525 | -0.0172 | 94.8328
9.5 | 1.4163 | 0.0207 | -0.0084 | 68.4203
10 | 1.384 | 0.02788 | -0.0032 | 49.6413
10.5 | 1.3486 | 0.0364 | -0.001 | 37.0495
11 | 1.3097 | 0.04657 | -0.0021 | 28.1233
11.5 | 1.2754 | 0.05776 | -0.0058 | 22.081
12 | 1.2409 | 0.07047 | -0.012 | 17.6089
12.5 | 1.2041 | 0.08507 | -0.0207 | 14.1542
13 | 1.176 | 0.09983 | -0.0301 | 11.78
13.5 | 1.1521 | 0.11493 | -0.04 | 10.0244

## 145. Re 20M Mach 0.00 (1)
BIGFOIL.COM POLAR EXPORT
NACA63-510 a=0.0
NACA63-510 a=0.0 |  |  |  | Cl Max: | 1.202 | at alpha= | 10 | deg
JavaFoil+Calcfoil stall+Eppler ext transition |  |  |  | L/D Max: | 156.969 | at alpha= | 7.5 | deg
Re: | 20000000 |  |  | Cd Min: | 0.00507 | at alpha= | 1.5 | deg
Mach: | 0 |  |  | Cl=0 at alpha= | -2.4052 | deg
|  |  |  | @ Cl=0.1, Cd= | 0.0057241
|  |  |  | @ Cl=0.4, Cd= | 0.0052591
|  |  |  | @ Cl=0.6, Cd= | 0.0053617
alpha (deg) | Cl | Cd | Cm | Cl/Cd
-12.5 | -0.45 | 0.07962 | -0.015 | -5.658
-12 | -0.459 | 0.07538 | -0.015 | -6.085
-11.5 | -0.464 | 0.07129 | -0.015 | -6.515
-11 | -0.467 | 0.06794 | -0.015 | -6.881
-10.5 | -0.468 | 0.06355 | -0.015 | -7.364
-10 | -0.466 | 0.05948 | -0.016 | -7.826
-9.5 | -0.459 | 0.05637 | -0.016 | -8.147
-9 | -0.451 | 0.05162 | -0.017 | -8.732
-8.5 | -0.437 | 0.04842 | -0.018 | -9.029
-8 | -0.419 | 0.0461 | -0.018 | -9.086
-7.5 | -0.49 | 0.00692 | -0.033 | -70.75
-7 | -0.458 | 0.00679 | -0.033 | -67.371
-6.5 | -0.421 | 0.00663 | -0.033 | -63.458
-6 | -0.379 | 0.00646 | -0.034 | -58.79
-5.5 | -0.334 | 0.00632 | -0.034 | -52.902
-5 | -0.286 | 0.00619 | -0.034 | -46.193
-4.5 | -0.235 | 0.00607 | -0.035 | -38.682
-4 | -0.181 | 0.00597 | -0.035 | -30.337
-3.5 | -0.126 | 0.00591 | -0.035 | -21.27
-3 | -0.069 | 0.00585 | -0.036 | -11.74
-2.5 | -0.011 | 0.00581 | -0.036 | -1.866
-2 | 0.047 | 0.00576 | -0.036 | 8.238
-1.5 | 0.106 | 0.00572 | -0.037 | 18.56
-1 | 0.165 | 0.00576 | -0.037 | 28.686
-0.5 | 0.224 | 0.00578 | -0.037 | 38.778
0 | 0.283 | 0.00585 | -0.038 | 48.407
0.5 | 0.342 | 0.00521 | -0.038 | 65.643
1 | 0.401 | 0.00526 | -0.038 | 76.119
1.5 | 0.459 | 0.00507 | -0.039 | 90.424
2 | 0.517 | 0.00515 | -0.039 | 100.396
2.5 | 0.575 | 0.00531 | -0.039 | 108.382
3 | 0.633 | 0.00543 | -0.04 | 116.627
3.5 | 0.691 | 0.00556 | -0.04 | 124.35
4 | 0.749 | 0.00578 | -0.041 | 129.593
4.5 | 0.805 | 0.00598 | -0.041 | 134.652
5 | 0.861 | 0.00601 | -0.041 | 143.221
5.5 | 0.915 | 0.00627 | -0.042 | 146.093
6 | 0.968 | 0.00679 | -0.042 | 142.538
6.5 | 1.018 | 0.00662 | -0.043 | 153.735
7 | 1.064 | 0.00682 | -0.043 | 156.032
7.5 | 1.107 | 0.00706 | -0.043 | 156.969
8 | 1.143 | 0.00732 | -0.044 | 156.19
8.5 | 1.17 | 0.00937 | -0.044 | 124.933
9 | 1.19 | 0.00994 | -0.045 | 119.648
9.5 | 1.201 | 0.01045 | -0.045 | 114.95
10 | 1.202 | 0.0111 | -0.045 | 108.344
10.5 | 1.194 | 0.01189 | -0.046 | 100.43
11 | 1.179 | 0.0126 | -0.046 | 93.558
11.5 | 1.153 | 0.01377 | -0.046 | 83.783
12 | 1.123 | 0.01461 | -0.046 | 76.863
12.5 | 1.086 | 0.01577 | -0.046 | 68.902
13 | 1.044 | 0.01719 | -0.047 | 60.74
13.5 | 0.996 | 0.01959 | -0.047 | 50.826
14 | 0.947 | 0.02191 | -0.047 | 43.201
14.5 | 0.895 | 0.02492 | -0.047 | 35.921
15 | 0.842 | 0.02895 | -0.046 | 29.09

## 146. Re 20M Mach 0.00 (2)
BIGFOIL.COM POLAR EXPORT
NACA63-510 a=0.0
NACA63-510 a=0.0 |  |  |  | Cl Max: | 1.8806 | at alpha= | 19 | deg
XFOIL ncrit=9 |  |  |  | L/D Max: | 155.647 | at alpha= | 7.5 | deg
Re: | 20000000 |  |  | Cd Min: | 0.05134 | at alpha= | 20 | deg
Mach: | 0 |  |  | Cl=0 at alpha= | -2.4412 | deg
|  |  |  | @ Cl=0.1, Cd= | 0.0047576
|  |  |  | @ Cl=0.4, Cd= | 0.0047141
|  |  |  | @ Cl=0.6, Cd= | 0.004177
alpha (deg) | Cl | Cd | Cm | Cl/Cd
-20 | -1.5251 | 0.04596 | -0.0571 | -33.1832
-19.5 | -1.5831 | 0.03512 | -0.0617 | -45.0769
-19 | -1.6112 | 0.03024 | -0.0587 | -53.2804
-18.5 | -1.6285 | 0.02742 | -0.0516 | -59.391
-18 | -1.6095 | 0.02497 | -0.0487 | -64.4573
-17.5 | -1.5806 | 0.02289 | -0.0466 | -69.052
-17 | -1.5461 | 0.02103 | -0.0449 | -73.5188
-16.5 | -1.5106 | 0.01959 | -0.0428 | -77.1108
-16 | -1.4685 | 0.01823 | -0.0417 | -80.554
-15.5 | -1.4241 | 0.01696 | -0.0407 | -83.9682
-15 | -1.3778 | 0.01581 | -0.0399 | -87.1474
-14.5 | -1.3299 | 0.01477 | -0.0393 | -90.0406
-14 | -1.2807 | 0.01382 | -0.0387 | -92.67
-13.5 | -1.2303 | 0.01296 | -0.0383 | -94.9306
-13 | -1.1791 | 0.01216 | -0.0379 | -96.9655
-12.5 | -1.1271 | 0.01143 | -0.0376 | -98.6089
-12 | -1.0749 | 0.01062 | -0.0373 | -101.2147
-11.5 | -1.0223 | 0.00983 | -0.037 | -103.998
-11 | -0.9688 | 0.00916 | -0.0368 | -105.7642
-10.5 | -0.9144 | 0.00865 | -0.0367 | -105.711
-10 | -0.8593 | 0.00822 | -0.0367 | -104.5377
-9.5 | -0.8039 | 0.00784 | -0.0367 | -102.5383
-9 | -0.7482 | 0.00748 | -0.0368 | -100.0267
-8.5 | -0.6922 | 0.00715 | -0.0368 | -96.8112
-8 | -0.6363 | 0.00675 | -0.0369 | -94.2667
-7.5 | -0.58 | 0.00643 | -0.0371 | -90.2022
-7 | -0.5233 | 0.0062 | -0.0372 | -84.4032
-6.5 | -0.4663 | 0.00599 | -0.0374 | -77.8464
-6 | -0.4092 | 0.0058 | -0.0377 | -70.5517
-5.5 | -0.352 | 0.00562 | -0.0379 | -62.6335
-5 | -0.2948 | 0.0054 | -0.0382 | -54.5926
-4.5 | -0.2374 | 0.00525 | -0.0385 | -45.219
-4 | -0.1798 | 0.00514 | -0.0388 | -34.9805
-3.5 | -0.1222 | 0.00505 | -0.0392 | -24.198
-3 | -0.0645 | 0.00494 | -0.0395 | -13.0567
-2.5 | -0.0068 | 0.00485 | -0.0399 | -1.4021
-1.5 | 0.1088 | 0.00475 | -0.0407 | 22.9053
-1 | 0.1666 | 0.00472 | -0.0411 | 35.2966
-0.5 | 0.2244 | 0.0047 | -0.0416 | 47.7447
0 | 0.2821 | 0.00472 | -0.042 | 59.7669
0.5 | 0.3397 | 0.00474 | -0.0425 | 71.6667
1 | 0.3971 | 0.00472 | -0.043 | 84.1314
2 | 0.5109 | 0.00449 | -0.0441 | 113.7862
2.5 | 0.5671 | 0.00409 | -0.0447 | 138.6553
3 | 0.6238 | 0.00424 | -0.0452 | 147.1226
3.5 | 0.6798 | 0.00464 | -0.0456 | 146.5086
4 | 0.7358 | 0.00497 | -0.0459 | 148.0483
4.5 | 0.7916 | 0.00531 | -0.0463 | 149.0772
5 | 0.8472 | 0.00563 | -0.0466 | 150.4796
6 | 0.9569 | 0.0064 | -0.0471 | 149.5156
6.5 | 1.0115 | 0.00669 | -0.0472 | 151.1958
7 | 1.0647 | 0.00693 | -0.0471 | 153.6364
7.5 | 1.1191 | 0.00719 | -0.0472 | 155.6467
8 | 1.1731 | 0.00758 | -0.0474 | 154.7625
8.5 | 1.2264 | 0.00802 | -0.0475 | 152.9177
9 | 1.2789 | 0.00851 | -0.0475 | 150.282
9.5 | 1.3308 | 0.00902 | -0.0474 | 147.5388
10 | 1.3826 | 0.00949 | -0.0474 | 145.6902
10.5 | 1.4328 | 0.01006 | -0.0471 | 142.4254
11 | 1.4817 | 0.01071 | -0.0467 | 138.3473
11.5 | 1.5303 | 0.01131 | -0.0462 | 135.305
12 | 1.5775 | 0.01195 | -0.0456 | 132.0084
12.5 | 1.6234 | 0.01261 | -0.0448 | 128.7391
13 | 1.6672 | 0.01335 | -0.0437 | 124.8839
13.5 | 1.7081 | 0.01417 | -0.0422 | 120.5434
14 | 1.7465 | 0.01499 | -0.0404 | 116.511
14.5 | 1.7781 | 0.01592 | -0.0375 | 111.6897
15 | 1.7884 | 0.01699 | -0.0312 | 105.2619
15.5 | 1.8047 | 0.01845 | -0.027 | 97.8157
16 | 1.8199 | 0.02035 | -0.0235 | 89.43
16.5 | 1.8373 | 0.02239 | -0.0209 | 82.059
17 | 1.8495 | 0.02505 | -0.0185 | 73.8323
17.5 | 1.861 | 0.02801 | -0.0166 | 66.4406
18 | 1.8692 | 0.0315 | -0.0152 | 59.3397
18.5 | 1.8737 | 0.0356 | -0.0142 | 52.632
19 | 1.8806 | 0.03977 | -0.0139 | 47.2869
19.5 | 1.879 | 0.04517 | -0.0141 | 41.5984
20 | 1.8748 | 0.05134 | -0.0151 | 36.5173

## 147. Re 20M Mach 0.10 (1)
BIGFOIL.COM POLAR EXPORT
NACA63-510 a=0.0
NACA63-510 a=0.0 |  |  |  | Cl Max: | 1.199 | at alpha= | 9.5 | deg
JavaFoil+Calcfoil stall+Eppler ext transition |  |  |  | L/D Max: | 156.352 | at alpha= | 7 | deg
Re: | 20000000 |  |  | Cd Min: | 0.00507 | at alpha= | 1.5 | deg
Mach: | 0.1 |  |  | Cl=0 at alpha= | -2.4068 | deg
|  |  |  | @ Cl=0.1, Cd= | 0.0057688
|  |  |  | @ Cl=0.4, Cd= | 0.0052859
|  |  |  | @ Cl=0.6, Cd= | 0.0053322
alpha (deg) | Cl | Cd | Cm | Cl/Cd
-12.5 | -0.424 | 0.07983 | -0.015 | -5.307
-12 | -0.435 | 0.07515 | -0.015 | -5.789
-11.5 | -0.444 | 0.071 | -0.015 | -6.249
-11 | -0.45 | 0.06831 | -0.015 | -6.585
-10.5 | -0.453 | 0.06411 | -0.015 | -7.068
-10 | -0.453 | 0.06013 | -0.016 | -7.534
-9.5 | -0.449 | 0.0569 | -0.016 | -7.9
-9 | -0.443 | 0.05218 | -0.017 | -8.489
-8.5 | -0.432 | 0.0483 | -0.018 | -8.945
-8 | -0.415 | 0.04664 | -0.017 | -8.889
-7.5 | -0.487 | 0.00693 | -0.033 | -70.275
-7 | -0.456 | 0.0068 | -0.033 | -67.107
-6.5 | -0.42 | 0.00667 | -0.034 | -62.964
-6 | -0.38 | 0.00648 | -0.034 | -58.579
-5.5 | -0.335 | 0.00634 | -0.034 | -52.877
-5 | -0.287 | 0.0062 | -0.034 | -46.289
-4.5 | -0.236 | 0.00607 | -0.035 | -38.802
-4 | -0.182 | 0.00602 | -0.035 | -30.209
-3.5 | -0.126 | 0.0059 | -0.035 | -21.367
-3 | -0.069 | 0.00586 | -0.036 | -11.76
-2.5 | -0.011 | 0.00581 | -0.036 | -1.877
-2 | 0.048 | 0.00576 | -0.036 | 8.288
-1.5 | 0.107 | 0.00577 | -0.037 | 18.508
-1 | 0.166 | 0.00577 | -0.037 | 28.743
-0.5 | 0.225 | 0.00583 | -0.038 | 38.676
0 | 0.285 | 0.00584 | -0.038 | 48.751
0.5 | 0.344 | 0.00521 | -0.038 | 65.965
1 | 0.403 | 0.00529 | -0.039 | 76.111
1.5 | 0.461 | 0.00507 | -0.039 | 90.885
2 | 0.52 | 0.00516 | -0.039 | 100.683
2.5 | 0.578 | 0.00528 | -0.04 | 109.481
3 | 0.637 | 0.00542 | -0.04 | 117.526
3.5 | 0.695 | 0.00559 | -0.04 | 124.235
4 | 0.752 | 0.00578 | -0.041 | 130.169
4.5 | 0.809 | 0.00601 | -0.041 | 134.768
5 | 0.865 | 0.00606 | -0.042 | 142.701
5.5 | 0.92 | 0.00655 | -0.042 | 140.472
6 | 0.973 | 0.0064 | -0.042 | 151.886
6.5 | 1.022 | 0.00662 | -0.043 | 154.47
7 | 1.069 | 0.00684 | -0.043 | 156.352
7.5 | 1.112 | 0.00714 | -0.044 | 155.68
8 | 1.146 | 0.00899 | -0.044 | 127.503
8.5 | 1.173 | 0.00945 | -0.044 | 124.114
9 | 1.19 | 0.01004 | -0.045 | 118.506
9.5 | 1.199 | 0.01058 | -0.045 | 113.364
10 | 1.197 | 0.01126 | -0.045 | 106.316
10.5 | 1.186 | 0.01197 | -0.046 | 99.042
11 | 1.165 | 0.01284 | -0.046 | 90.731
11.5 | 1.135 | 0.01408 | -0.046 | 80.617
12 | 1.098 | 0.01526 | -0.046 | 71.971
12.5 | 1.057 | 0.0163 | -0.047 | 64.835
13 | 1.009 | 0.01779 | -0.047 | 56.739
13.5 | 0.955 | 0.0205 | -0.047 | 46.563
14 | 0.899 | 0.02321 | -0.047 | 38.735
14.5 | 0.841 | 0.02688 | -0.046 | 31.295

## 148. Re 20M Mach 0.10 (2)
BIGFOIL.COM POLAR EXPORT
NACA63-510 a=0.0
NACA63-510 a=0.0 |  |  |  | Cl Max: | 1.8615 | at alpha= | 19 | deg
XFOIL ncrit=9 |  |  |  | L/D Max: | 155.608 | at alpha= | 7.5 | deg
Re: | 20000000 |  |  | Cd Min: | 0.05792 | at alpha= | 20 | deg
Mach: | 0.1 |  |  | Cl=0 at alpha= | -2.4415 | deg
|  |  |  | @ Cl=0.1, Cd= | 0.0047582
|  |  |  | @ Cl=0.4, Cd= | 0.0047192
|  |  |  | @ Cl=0.6, Cd= | 0.0041675
alpha (deg) | Cl | Cd | Cm | Cl/Cd
-18 | -1.4468 | 0.03827 | -0.0635 | -37.8051
-17.5 | -1.5017 | 0.03197 | -0.0594 | -46.9722
-17 | -1.5167 | 0.02776 | -0.0534 | -54.6362
-16.5 | -1.5014 | 0.02455 | -0.0499 | -61.1568
-16 | -1.4701 | 0.02204 | -0.0478 | -66.7015
-15.5 | -1.4321 | 0.0199 | -0.046 | -71.9648
-15 | -1.3893 | 0.0181 | -0.0446 | -76.7569
-14.5 | -1.3431 | 0.01659 | -0.0434 | -80.9584
-14 | -1.2948 | 0.01525 | -0.0424 | -84.9049
-13.5 | -1.2446 | 0.01411 | -0.0416 | -88.2069
-13 | -1.1931 | 0.01308 | -0.0408 | -91.2156
-12.5 | -1.1405 | 0.01216 | -0.0402 | -93.7911
-12 | -1.0871 | 0.01135 | -0.0397 | -95.7797
-11.5 | -1.0329 | 0.01061 | -0.0392 | -97.3516
-11 | -0.9791 | 0.0097 | -0.0387 | -100.9381
-10.5 | -0.9244 | 0.00897 | -0.0384 | -103.0546
-10 | -0.8687 | 0.00843 | -0.0382 | -103.0486
-9.5 | -0.8124 | 0.008 | -0.038 | -101.55
-9 | -0.7559 | 0.00761 | -0.0379 | -99.3298
-8 | -0.6422 | 0.00688 | -0.0378 | -93.343
-7.5 | -0.5853 | 0.0065 | -0.0378 | -90.0462
-7 | -0.5279 | 0.00624 | -0.0379 | -84.5994
-6.5 | -0.4703 | 0.00603 | -0.038 | -77.9934
-6 | -0.4126 | 0.00583 | -0.0382 | -70.7719
-5 | -0.2971 | 0.00542 | -0.0386 | -54.8155
-4.5 | -0.2392 | 0.00526 | -0.0388 | -45.4753
-4 | -0.1811 | 0.00515 | -0.0391 | -35.165
-3.5 | -0.123 | 0.00505 | -0.0395 | -24.3564
-3 | -0.0649 | 0.00495 | -0.0398 | -13.1111
-2.5 | -0.0068 | 0.00485 | -0.0402 | -1.4021
-1.5 | 0.1095 | 0.00475 | -0.041 | 23.0526
-1 | 0.1677 | 0.00472 | -0.0414 | 35.5297
-0.5 | 0.2258 | 0.0047 | -0.0418 | 48.0426
0 | 0.2839 | 0.00471 | -0.0423 | 60.276
0.5 | 0.3418 | 0.00473 | -0.0427 | 72.2622
1 | 0.3996 | 0.00472 | -0.0432 | 84.661
2 | 0.514 | 0.00448 | -0.0443 | 114.7321
2.5 | 0.5706 | 0.00408 | -0.045 | 139.8529
3 | 0.6277 | 0.00425 | -0.0454 | 147.6941
3.5 | 0.684 | 0.00464 | -0.0458 | 147.4138
4 | 0.7404 | 0.00498 | -0.0462 | 148.6747
4.5 | 0.7966 | 0.00532 | -0.0465 | 149.7368
5 | 0.8526 | 0.00565 | -0.0468 | 150.9027
5.5 | 0.9082 | 0.00601 | -0.047 | 151.1148
6 | 0.963 | 0.00643 | -0.0472 | 149.7667
6.5 | 1.0181 | 0.00672 | -0.0473 | 151.503
7 | 1.0717 | 0.00697 | -0.0471 | 153.759
7.5 | 1.1266 | 0.00724 | -0.0472 | 155.6077
8 | 1.1812 | 0.00763 | -0.0473 | 154.81
8.5 | 1.2349 | 0.0081 | -0.0474 | 152.4568
9 | 1.2878 | 0.0086 | -0.0473 | 149.7442
9.5 | 1.3403 | 0.00912 | -0.0471 | 146.9627
10 | 1.3925 | 0.0096 | -0.0469 | 145.0521
10.5 | 1.4423 | 0.01029 | -0.0464 | 140.1652
11 | 1.4924 | 0.01087 | -0.0459 | 137.2953
11.5 | 1.5412 | 0.0115 | -0.0453 | 134.0174
12 | 1.5884 | 0.01218 | -0.0444 | 130.4105
12.5 | 1.6344 | 0.01288 | -0.0434 | 126.8944
13 | 1.6776 | 0.01367 | -0.042 | 122.7213
13.5 | 1.7174 | 0.01456 | -0.0402 | 117.9533
14 | 1.7541 | 0.01545 | -0.0378 | 113.534
14.5 | 1.7705 | 0.01645 | -0.032 | 107.6292
15 | 1.7855 | 0.01781 | -0.0271 | 100.2527
15.5 | 1.8025 | 0.01954 | -0.0233 | 92.2467
16 | 1.8169 | 0.02176 | -0.0201 | 83.4972
16.5 | 1.8334 | 0.02413 | -0.0177 | 75.9801
17 | 1.8435 | 0.02722 | -0.0154 | 67.7259
17.5 | 1.8527 | 0.03067 | -0.0138 | 60.4076
18 | 1.8582 | 0.03472 | -0.0126 | 53.5196
18.5 | 1.8596 | 0.03948 | -0.0121 | 47.1023
19 | 1.8615 | 0.04463 | -0.0123 | 41.7096
19.5 | 1.8578 | 0.05081 | -0.0132 | 36.5637
20 | 1.8498 | 0.05792 | -0.0149 | 31.9372

## 149. Re 20M Mach 0.25 (1)
BIGFOIL.COM POLAR EXPORT
NACA63-510 a=0.0
NACA63-510 a=0.0 |  |  |  | Cl Max: | 1.184 | at alpha= | 9 | deg
JavaFoil+Calcfoil stall+Eppler ext transition |  |  |  | L/D Max: | 153.365 | at alpha= | 7 | deg
Re: | 20000000 |  |  | Cd Min: | 0.00504 | at alpha= | 1 | deg
Mach: | 0.25 |  |  | Cl=0 at alpha= | -2.4083 | deg
|  |  |  | @ Cl=0.1, Cd= | 0.0057833
|  |  |  | @ Cl=0.4, Cd= | 0.0050882
|  |  |  | @ Cl=0.6, Cd= | 0.03958
alpha (deg) | Cl | Cd | Cm | Cl/Cd
-11.5 | -0.251 | 0.07206 | -0.016 | -3.478
-11 | -0.288 | 0.06894 | -0.016 | -4.171
-10.5 | -0.319 | 0.06411 | -0.016 | -4.981
-10 | -0.345 | 0.0611 | -0.016 | -5.644
-9.5 | -0.364 | 0.05721 | -0.016 | -6.369
-9 | -0.377 | 0.05424 | -0.017 | -6.95
-8.5 | -0.382 | 0.05171 | -0.016 | -7.388
-8 | -0.381 | 0.0481 | -0.017 | -7.914
-7.5 | -0.373 | 0.04435 | -0.018 | -8.401
-7 | -0.356 | 0.04205 | -0.018 | -8.477
-6.5 | -0.413 | 0.00672 | -0.035 | -61.485
-6 | -0.378 | 0.00661 | -0.035 | -57.135
-5.5 | -0.337 | 0.00645 | -0.035 | -52.184
-5 | -0.29 | 0.00631 | -0.035 | -46.04
-4.5 | -0.24 | 0.00616 | -0.036 | -38.906
-4 | -0.186 | 0.00603 | -0.036 | -30.769
-3.5 | -0.129 | 0.00595 | -0.036 | -21.687
-3 | -0.071 | 0.00591 | -0.037 | -11.972
-2.5 | -0.011 | 0.00584 | -0.037 | -1.915
-2 | 0.049 | 0.0058 | -0.037 | 8.443
-1.5 | 0.11 | 0.00578 | -0.038 | 18.952
-1 | 0.17 | 0.00578 | -0.038 | 29.481
-0.5 | 0.231 | 0.00585 | -0.039 | 39.599
0 | 0.293 | 0.00588 | -0.039 | 49.751
0.5 | 0.353 | 0.00525 | -0.039 | 67.246
1 | 0.414 | 0.00504 | -0.04 | 82.161
1.5 | 0.474 | 0.0051 | -0.04 | 92.803
2 | 0.534 | 0.00522 | -0.04 | 102.38
2.5 | 0.594 | 0.00534 | -0.041 | 111.233
3 | 0.654 | 0.00551 | -0.041 | 118.765
3.5 | 0.714 | 0.00565 | -0.042 | 126.304
4 | 0.773 | 0.00588 | -0.042 | 131.401
4.5 | 0.831 | 0.00595 | -0.042 | 139.628
5 | 0.888 | 0.00617 | -0.043 | 143.864
5.5 | 0.944 | 0.0067 | -0.043 | 140.942
6 | 0.997 | 0.00654 | -0.044 | 152.41
6.5 | 1.047 | 0.00689 | -0.044 | 151.901
7 | 1.092 | 0.00712 | -0.044 | 153.365
7.5 | 1.133 | 0.00897 | -0.045 | 126.3
8 | 1.162 | 0.00948 | -0.045 | 122.561
8.5 | 1.18 | 0.01005 | -0.046 | 117.436
9 | 1.184 | 0.01074 | -0.046 | 110.261
9.5 | 1.174 | 0.01145 | -0.046 | 102.545
10 | 1.149 | 0.01233 | -0.046 | 93.156
10.5 | 1.108 | 0.01335 | -0.047 | 83.031
11 | 1.053 | 0.01448 | -0.047 | 72.712
11.5 | 0.98 | 0.01656 | -0.047 | 59.145
12 | 0.896 | 0.01856 | -0.047 | 48.277
12.5 | 0.801 | 0.02121 | -0.047 | 37.759
13 | 0.702 | 0.02283 | -0.047 | 30.769
13.5 | 0.594 | 0.02665 | -0.047 | 22.276
14 | 0.469 | 0.03958 | -0.045 | 11.862

## 150. Re 20M Mach 0.25 (2)
BIGFOIL.COM POLAR EXPORT
NACA63-510 a=0.0
NACA63-510 a=0.0 |  |  |  | Cl Max: | 1.7536 | at alpha= | 15.5 | deg
XFOIL ncrit=9 |  |  |  | L/D Max: | 154.973 | at alpha= | 7.5 | deg
Re: | 20000000 |  |  | Cd Min: | 0.17505 | at alpha= | -15.5 | deg
Mach: | 0.25 |  |  | Cl=0 at alpha= | -2.4404 | deg
|  |  |  | @ Cl=0.1, Cd= | 0.0047712
|  |  |  | @ Cl=0.4, Cd= | 0.00473
|  |  |  | @ Cl=0.6, Cd= | 0.0043271
alpha (deg) | Cl | Cd | Cm | Cl/Cd
-15.5 | -0.6127 | 0.17505 | 0.031 | -3.5001
-15 | -0.5961 | 0.1676 | 0.0266 | -3.5567
-14.5 | -0.5779 | 0.161 | 0.0225 | -3.5894
-14 | -0.5635 | 0.15294 | 0.018 | -3.6845
-13.5 | -0.5443 | 0.14685 | 0.0142 | -3.7065
-13 | -0.5308 | 0.13884 | 0.0098 | -3.8231
-12.5 | -0.5185 | 0.13082 | 0.0054 | -3.9635
-12 | -0.5861 | 0.1033 | -0.009 | -5.6738
-11.5 | -0.6528 | 0.08156 | -0.0234 | -8.0039
-11 | -0.6874 | 0.06802 | -0.0338 | -10.1059
-10.5 | -0.9618 | 0.01604 | -0.0498 | -59.9626
-10 | -0.9166 | 0.01193 | -0.048 | -76.8315
-9.5 | -0.8603 | 0.0099 | -0.0464 | -86.899
-9 | -0.8003 | 0.0088 | -0.0451 | -90.9432
-8.5 | -0.739 | 0.00808 | -0.0441 | -91.4604
-8 | -0.6774 | 0.00755 | -0.0432 | -89.7219
-7.5 | -0.6158 | 0.0071 | -0.0425 | -86.7324
-7 | -0.5547 | 0.00661 | -0.0419 | -83.9183
-6.5 | -0.4935 | 0.00627 | -0.0415 | -78.7081
-6 | -0.4322 | 0.00602 | -0.0412 | -71.794
-5.5 | -0.371 | 0.00579 | -0.041 | -64.076
-5 | -0.3101 | 0.00559 | -0.0409 | -55.4741
-4.5 | -0.2494 | 0.00534 | -0.0409 | -46.7041
-4 | -0.1887 | 0.00519 | -0.041 | -36.3584
-2.5 | -0.0072 | 0.00487 | -0.0416 | -1.4784
-2 | 0.0532 | 0.00481 | -0.0419 | 11.0603
-1.5 | 0.1135 | 0.00476 | -0.0423 | 23.8445
-1 | 0.1736 | 0.00472 | -0.0427 | 36.7797
-0.5 | 0.2338 | 0.0047 | -0.0431 | 49.7447
0 | 0.2938 | 0.00471 | -0.0436 | 62.3779
0.5 | 0.3537 | 0.00473 | -0.044 | 74.778
1 | 0.4133 | 0.00473 | -0.0445 | 87.3784
1.5 | 0.4728 | 0.00469 | -0.045 | 100.8102
2 | 0.5316 | 0.00442 | -0.0457 | 120.2715
3 | 0.6494 | 0.00426 | -0.0467 | 152.4413
3.5 | 0.7076 | 0.00468 | -0.047 | 151.1966
4 | 0.7661 | 0.00504 | -0.0473 | 152.004
4.5 | 0.8243 | 0.0054 | -0.0475 | 152.6481
5 | 0.8825 | 0.00577 | -0.0477 | 152.9463
5.5 | 0.94 | 0.00619 | -0.0478 | 151.8578
6 | 0.9975 | 0.00659 | -0.0477 | 151.3657
6.5 | 1.0551 | 0.0069 | -0.0476 | 152.913
7 | 1.1107 | 0.00719 | -0.047 | 154.4784
7.5 | 1.1685 | 0.00754 | -0.0469 | 154.9735
8 | 1.2257 | 0.00799 | -0.0467 | 153.4043
8.5 | 1.2816 | 0.00856 | -0.0461 | 149.7196
9 | 1.3374 | 0.00911 | -0.0456 | 146.8057
9.5 | 1.3928 | 0.00966 | -0.0449 | 144.1822
10 | 1.4461 | 0.01037 | -0.0438 | 139.4503
10.5 | 1.4982 | 0.01113 | -0.0425 | 134.6092
11 | 1.5494 | 0.01188 | -0.041 | 130.4209
11.5 | 1.5976 | 0.01277 | -0.039 | 125.1057
12 | 1.6417 | 0.01379 | -0.0364 | 119.05
12.5 | 1.6837 | 0.01476 | -0.0335 | 114.0718
13 | 1.7042 | 0.01593 | -0.0271 | 106.9805
13.5 | 1.7097 | 0.01793 | -0.0201 | 95.3542
14 | 1.7312 | 0.01982 | -0.0161 | 87.3461
14.5 | 1.7428 | 0.02272 | -0.0122 | 76.7077
15 | 1.7503 | 0.02633 | -0.009 | 66.4755
15.5 | 1.7536 | 0.03068 | -0.0066 | 57.1578
16 | 1.7393 | 0.03704 | -0.005 | 46.9573
16.5 | 1.7342 | 0.04323 | -0.0048 | 40.1157
17 | 1.7056 | 0.05269 | -0.0063 | 32.3705
17.5 | 1.6805 | 0.06275 | -0.0094 | 26.7809
18 | 1.6481 | 0.07473 | -0.0143 | 22.0541
18.5 | 1.616 | 0.08765 | -0.0206 | 18.437
19 | 1.5879 | 0.10086 | -0.0277 | 15.7436
19.5 | 1.548 | 0.11673 | -0.0371 | 13.2614
20 | 1.5112 | 0.13268 | -0.0471 | 11.3898

## 151. Re 20M Mach 0.50 (1)
BIGFOIL.COM POLAR EXPORT
NACA63-510 a=0.0
NACA63-510 a=0.0 |  |  |  | Cl Max: | 1.181 | at alpha= | 20 | deg
JavaFoil+Calcfoil stall+Eppler ext transition |  |  |  | L/D Max: | 153.743 | at alpha= | 5 | deg
Re: | 20000000 |  |  | Cd Min: | 0.00516 | at alpha= | 1 | deg
Mach: | 0.5 |  |  | Cl=0 at alpha= | -2.4091 | deg
|  |  |  | @ Cl=0.1, Cd= | 0.0059194
|  |  |  | @ Cl=0.4, Cd= | 0.0057526
|  |  |  | @ Cl=0.6, Cd= | 0.0054408
alpha (deg) | Cl | Cd | Cm | Cl/Cd
-20 | -0.957 | 0.17213 | -0.019 | -5.562
-19.5 | -0.93 | 0.1633 | -0.019 | -5.697
-19 | -0.903 | 0.15337 | -0.019 | -5.89
-18.5 | -0.877 | 0.14281 | -0.019 | -6.14
-18 | -0.85 | 0.1389 | -0.019 | -6.119
-17.5 | -0.822 | 0.13349 | -0.019 | -6.161
-17 | -0.795 | 0.12692 | -0.019 | -6.267
-16.5 | -0.769 | 0.11767 | -0.019 | -6.534
-16 | -0.743 | 0.10996 | -0.019 | -6.754
-15.5 | -0.716 | 0.10389 | -0.019 | -6.888
-15 | -0.69 | 0.09557 | -0.02 | -7.22
-14.5 | -0.66 | 0.09555 | -0.019 | -6.909
-14 | -0.633 | 0.09013 | -0.019 | -7.027
-13.5 | -0.61 | 0.07968 | -0.021 | -7.655
-13 | -0.584 | 0.07442 | -0.021 | -7.844
-12.5 | -0.562 | 0.06444 | -0.023 | -8.727
-12 | -0.629 | 0.01162 | -0.034 | -54.14
-11.5 | -0.497 | 0.06712 | -0.02 | -7.411
-11 | -0.467 | 0.07256 | -0.018 | -6.442
-10.5 | -0.441 | 0.06464 | -0.019 | -6.829
-10 | -0.416 | 0.05801 | -0.02 | -7.166
-9.5 | -0.393 | 0.05002 | -0.023 | -7.851
-9 | -0.366 | 0.04597 | -0.024 | -7.971
-8.5 | -0.411 | 0.00786 | -0.037 | -52.312
-8 | -0.377 | 0.00755 | -0.038 | -50.014
-7.5 | -0.277 | 0.04841 | -0.018 | -5.718
-7 | -0.25 | 0.0454 | -0.018 | -5.498
-6.5 | -0.223 | 0.04184 | -0.019 | -5.323
-6 | -0.196 | 0.03868 | -0.021 | -5.065
-5.5 | -0.209 | 0.00674 | -0.039 | -30.925
-5 | -0.141 | 0.03652 | -0.019 | -3.854
-4.5 | -0.188 | 0.03441 | -0.02 | -5.478
-4 | -0.195 | 0.00637 | -0.04 | -30.647
-3.5 | -0.14 | 0.00624 | -0.041 | -22.448
-3 | -0.078 | 0.00611 | -0.041 | -12.706
-2.5 | -0.012 | 0.00601 | -0.041 | -2.059
-2 | 0.054 | 0.00596 | -0.042 | 9.132
-1.5 | 0.122 | 0.0059 | -0.042 | 20.703
-1 | 0.19 | 0.00594 | -0.043 | 32.052
-0.5 | 0.259 | 0.00601 | -0.043 | 43.031
0 | 0.327 | 0.00605 | -0.043 | 54.07
0.5 | 0.394 | 0.00581 | -0.044 | 67.884
1 | 0.462 | 0.00516 | -0.044 | 89.485
1.5 | 0.529 | 0.00527 | -0.045 | 100.378
2 | 0.596 | 0.00543 | -0.045 | 109.73
2.5 | 0.663 | 0.00561 | -0.046 | 118.197
3 | 0.73 | 0.00585 | -0.046 | 124.677
3.5 | 0.796 | 0.00593 | -0.046 | 134.255
4 | 0.862 | 0.00619 | -0.047 | 139.279
4.5 | 0.926 | 0.00608 | -0.047 | 152.262
5 | 0.987 | 0.00642 | -0.048 | 153.743
5.5 | 1.044 | 0.00861 | -0.048 | 121.27
6 | 1.097 | 0.00915 | -0.049 | 119.866
6.5 | 1.138 | 0.0098 | -0.049 | 116.127
7 | 1.161 | 0.01056 | -0.049 | 109.952
7.5 | 1.154 | 0.01167 | -0.05 | 98.881
8 | 1.03 | 0.01315 | -0.05 | 78.343
8.5 | 0.703 | 0.01462 | -0.05 | 48.109
9 | 0.734 | 0.01506 | -0.05 | 48.719
9.5 | 0.76 | 0.01689 | -0.05 | 44.986
10 | 0.771 | 0.02272 | -0.049 | 33.93
10.5 | 0.817 | 0.0189 | -0.051 | 43.199
11 | 0.84 | 0.02195 | -0.051 | 38.251
11.5 | 0.81 | 0.04421 | -0.046 | 18.315
12 | 0.894 | 0.0249 | -0.051 | 35.911
12.5 | 0.909 | 0.03135 | -0.051 | 28.978
13 | 0.91 | 0.04376 | -0.049 | 20.805
13.5 | 0.93 | 0.04861 | -0.048 | 19.138
14 | 0.893 | 0.08802 | -0.04 | 10.143
14.5 | 0.926 | 0.08891 | -0.042 | 10.411
15 | 0.922 | 0.11898 | -0.034 | 7.753
15.5 | 0.952 | 0.12125 | -0.036 | 7.853
16 | 0.98 | 0.12654 | -0.037 | 7.746
16.5 | 0.999 | 0.15082 | -0.035 | 6.621
17 | 1.025 | 0.15641 | -0.036 | 6.551
17.5 | 1.053 | 0.16024 | -0.038 | 6.57
18 | 1.079 | 0.16951 | -0.038 | 6.365
18.5 | 1.103 | 0.18247 | -0.038 | 6.043
19 | 1.131 | 0.18151 | -0.04 | 6.232
19.5 | 1.158 | 0.1866 | -0.041 | 6.205
20 | 1.181 | 0.20564 | -0.041 | 5.743

## 152. Re 20M Mach 0.50 (2)
BIGFOIL.COM POLAR EXPORT
NACA63-510 a=0.0
NACA63-510 a=0.0 |  |  |  | Cl Max: | 1.4746 | at alpha= | 8.5 | deg
XFOIL ncrit=9 |  |  |  | L/D Max: | 171.492 | at alpha= | 3.5 | deg
Re: | 20000000 |  |  | Cd Min: | 0.08666 | at alpha= | 12.5 | deg
Mach: | 0.5 |  |  | Cl=0 at alpha= | -99 | deg
|  |  |  | @ Cl=0.1, Cd= | 0.00472
|  |  |  | @ Cl=0.4, Cd= | 0.0047556
|  |  |  | @ Cl=0.6, Cd= | 0.0043105
alpha (deg) | Cl | Cd | Cm | Cl/Cd
0 | 0.3388 | 0.00472 | -0.0494 | 71.7797
0.5 | 0.4075 | 0.00476 | -0.0499 | 85.6092
1 | 0.4761 | 0.00475 | -0.0504 | 100.2316
1.5 | 0.5444 | 0.0047 | -0.0509 | 115.8298
2 | 0.6115 | 0.00423 | -0.0516 | 144.5626
2.5 | 0.679 | 0.00419 | -0.052 | 162.0525
3 | 0.748 | 0.00439 | -0.0522 | 170.3872
3.5 | 0.8163 | 0.00476 | -0.0523 | 171.4916
5 | 1.0185 | 0.0064 | -0.051 | 159.1406
5.5 | 1.0861 | 0.00695 | -0.0499 | 156.2734
6 | 1.1546 | 0.00744 | -0.0486 | 155.1882
6.5 | 1.2233 | 0.00787 | -0.0469 | 155.4384
7 | 1.2912 | 0.00829 | -0.0446 | 155.7539
7.5 | 1.3593 | 0.00902 | -0.0419 | 150.6984
8 | 1.4278 | 0.00978 | -0.0386 | 145.9918
8.5 | 1.4746 | 0.01172 | -0.0316 | 125.8191
9 | 1.451 | 0.01503 | -0.0175 | 96.5403
9.5 | 1.4206 | 0.02039 | -0.0084 | 69.6714
10 | 1.3881 | 0.02753 | -0.0031 | 50.4214
10.5 | 1.3525 | 0.03601 | -0.0008 | 37.559
11.5 | 1.2786 | 0.05734 | -0.0054 | 22.2986
12 | 1.2443 | 0.06998 | -0.0116 | 17.7808
12.5 | 1.1935 | 0.08666 | -0.0219 | 13.7722