## index
index | Re | Mach | Datasource
1 | 50000 | 0 | JavaFoil+Calcfoil stall+Eppler ext transition
2 | 50000 | 0 | XFOIL ncrit=9
3 | 50000 | 0.1 | JavaFoil+Calcfoil stall+Eppler ext transition
4 | 50000 | 0.1 | XFOIL ncrit=9
5 | 50000 | 0.25 | JavaFoil+Calcfoil stall+Eppler ext transition
6 | 50000 | 0.25 | XFOIL ncrit=9
7 | 50000 | 0.5 | JavaFoil+Calcfoil stall+Eppler ext transition
8 | 50000 | 0.5 | XFOIL ncrit=9
9 | 100000 | 0 | JavaFoil+Calcfoil stall+Eppler ext transition
10 | 100000 | 0 | XFOIL ncrit=9
11 | 100000 | 0.1 | JavaFoil+Calcfoil stall+Eppler ext transition
12 | 100000 | 0.1 | XFOIL ncrit=9
13 | 100000 | 0.25 | JavaFoil+Calcfoil stall+Eppler ext transition
14 | 100000 | 0.25 | XFOIL ncrit=9
15 | 100000 | 0.5 | JavaFoil+Calcfoil stall+Eppler ext transition
16 | 100000 | 0.5 | XFOIL ncrit=9
17 | 250000 | 0 | JavaFoil+Calcfoil stall+Eppler ext transition
18 | 250000 | 0 | XFOIL ncrit=9
19 | 250000 | 0.1 | JavaFoil+Calcfoil stall+Eppler ext transition
20 | 250000 | 0.1 | XFOIL ncrit=9
21 | 250000 | 0.25 | JavaFoil+Calcfoil stall+Eppler ext transition
22 | 250000 | 0.25 | XFOIL ncrit=9
23 | 250000 | 0.5 | JavaFoil+Calcfoil stall+Eppler ext transition
24 | 250000 | 0.5 | XFOIL ncrit=9
25 | 500000 | 0 | JavaFoil+Calcfoil stall+Eppler ext transition
26 | 500000 | 0 | XFOIL ncrit=9
27 | 500000 | 0.1 | JavaFoil+Calcfoil stall+Eppler ext transition
28 | 500000 | 0.1 | XFOIL ncrit=9
29 | 500000 | 0.25 | JavaFoil+Calcfoil stall+Eppler ext transition
30 | 500000 | 0.25 | XFOIL ncrit=9
31 | 500000 | 0.5 | JavaFoil+Calcfoil stall+Eppler ext transition
32 | 500000 | 0.5 | XFOIL ncrit=9
33 | 750000 | 0 | JavaFoil+Calcfoil stall+Eppler ext transition
34 | 750000 | 0 | XFOIL ncrit=9
35 | 750000 | 0.1 | JavaFoil+Calcfoil stall+Eppler ext transition
36 | 750000 | 0.1 | XFOIL ncrit=9
37 | 750000 | 0.25 | JavaFoil+Calcfoil stall+Eppler ext transition
38 | 750000 | 0.25 | XFOIL ncrit=9
39 | 750000 | 0.5 | JavaFoil+Calcfoil stall+Eppler ext transition
40 | 750000 | 0.5 | XFOIL ncrit=9
41 | 1000000 | 0 | JavaFoil+Calcfoil stall+Eppler ext transition
42 | 1000000 | 0 | XFOIL ncrit=9
43 | 1000000 | 0.1 | JavaFoil+Calcfoil stall+Eppler ext transition
44 | 1000000 | 0.1 | XFOIL ncrit=9
45 | 1000000 | 0.25 | JavaFoil+Calcfoil stall+Eppler ext transition
46 | 1000000 | 0.25 | XFOIL ncrit=9
47 | 1000000 | 0.5 | JavaFoil+Calcfoil stall+Eppler ext transition
48 | 1000000 | 0.5 | XFOIL ncrit=9
49 | 2000000 | 0 | JavaFoil+Calcfoil stall+Eppler ext transition
50 | 2000000 | 0 | XFOIL ncrit=9
51 | 2000000 | 0.1 | JavaFoil+Calcfoil stall+Eppler ext transition
52 | 2000000 | 0.1 | XFOIL ncrit=9
53 | 2000000 | 0.25 | JavaFoil+Calcfoil stall+Eppler ext transition
54 | 2000000 | 0.25 | XFOIL ncrit=9
55 | 2000000 | 0.5 | JavaFoil+Calcfoil stall+Eppler ext transition
56 | 2000000 | 0.5 | XFOIL ncrit=9
57 | 3000000 | 0 | JavaFoil+Calcfoil stall+Eppler ext transition
58 | 3000000 | 0 | XFOIL ncrit=9
59 | 3000000 | 0.1 | JavaFoil+Calcfoil stall+Eppler ext transition
60 | 3000000 | 0.1 | XFOIL ncrit=9
61 | 3000000 | 0.25 | JavaFoil+Calcfoil stall+Eppler ext transition
62 | 3000000 | 0.25 | XFOIL ncrit=9
63 | 3000000 | 0.5 | JavaFoil+Calcfoil stall+Eppler ext transition
64 | 3000000 | 0.5 | XFOIL ncrit=9
65 | 4000000 | 0 | JavaFoil+Calcfoil stall+Eppler ext transition
66 | 4000000 | 0 | XFOIL ncrit=9
67 | 4000000 | 0.1 | JavaFoil+Calcfoil stall+Eppler ext transition
68 | 4000000 | 0.1 | XFOIL ncrit=9
69 | 4000000 | 0.25 | JavaFoil+Calcfoil stall+Eppler ext transition
70 | 4000000 | 0.25 | XFOIL ncrit=9
71 | 4000000 | 0.5 | JavaFoil+Calcfoil stall+Eppler ext transition
72 | 4000000 | 0.5 | XFOIL ncrit=9
73 | 5000000 | 0 | JavaFoil+Calcfoil stall+Eppler ext transition
74 | 5000000 | 0 | XFOIL ncrit=9
75 | 5000000 | 0.1 | JavaFoil+Calcfoil stall+Eppler ext transition
76 | 5000000 | 0.1 | XFOIL ncrit=9
77 | 5000000 | 0.25 | JavaFoil+Calcfoil stall+Eppler ext transition
78 | 5000000 | 0.25 | XFOIL ncrit=9
79 | 5000000 | 0.5 | JavaFoil+Calcfoil stall+Eppler ext transition
80 | 5000000 | 0.5 | XFOIL ncrit=9
81 | 6000000 | 0 | JavaFoil+Calcfoil stall+Eppler ext transition
82 | 6000000 | 0 | XFOIL ncrit=9
83 | 6000000 | 0.1 | JavaFoil+Calcfoil stall+Eppler ext transition
84 | 6000000 | 0.1 | XFOIL ncrit=9
85 | 6000000 | 0.25 | JavaFoil+Calcfoil stall+Eppler ext transition
86 | 6000000 | 0.25 | XFOIL ncrit=9
87 | 6000000 | 0.5 | JavaFoil+Calcfoil stall+Eppler ext transition
88 | 6000000 | 0.5 | XFOIL ncrit=9
89 | 7000000 | 0 | JavaFoil+Calcfoil stall+Eppler ext transition
90 | 7000000 | 0 | XFOIL ncrit=9
91 | 7000000 | 0.1 | JavaFoil+Calcfoil stall+Eppler ext transition
92 | 7000000 | 0.1 | XFOIL ncrit=9
93 | 7000000 | 0.25 | JavaFoil+Calcfoil stall+Eppler ext transition
94 | 7000000 | 0.25 | XFOIL ncrit=9
95 | 7000000 | 0.5 | JavaFoil+Calcfoil stall+Eppler ext transition
96 | 7000000 | 0.5 | XFOIL ncrit=9
97 | 8000000 | 0 | JavaFoil+Calcfoil stall+Eppler ext transition
98 | 8000000 | 0 | XFOIL ncrit=9
99 | 8000000 | 0.1 | JavaFoil+Calcfoil stall+Eppler ext transition
100 | 8000000 | 0.1 | XFOIL ncrit=9
101 | 8000000 | 0.25 | JavaFoil+Calcfoil stall+Eppler ext transition
102 | 8000000 | 0.25 | XFOIL ncrit=9
103 | 8000000 | 0.5 | JavaFoil+Calcfoil stall+Eppler ext transition
104 | 8000000 | 0.5 | XFOIL ncrit=9
105 | 10000000 | 0 | JavaFoil+Calcfoil stall+Eppler ext transition
106 | 10000000 | 0 | XFOIL ncrit=9
107 | 10000000 | 0.1 | JavaFoil+Calcfoil stall+Eppler ext transition
108 | 10000000 | 0.1 | XFOIL ncrit=9
109 | 10000000 | 0.25 | JavaFoil+Calcfoil stall+Eppler ext transition
110 | 10000000 | 0.25 | XFOIL ncrit=9
111 | 10000000 | 0.5 | JavaFoil+Calcfoil stall+Eppler ext transition
112 | 10000000 | 0.5 | XFOIL ncrit=9
113 | 12000000 | 0 | JavaFoil+Calcfoil stall+Eppler ext transition
114 | 12000000 | 0 | XFOIL ncrit=9
115 | 12000000 | 0.1 | JavaFoil+Calcfoil stall+Eppler ext transition
116 | 12000000 | 0.1 | XFOIL ncrit=9
117 | 12000000 | 0.25 | JavaFoil+Calcfoil stall+Eppler ext transition
118 | 12000000 | 0.25 | XFOIL ncrit=9
119 | 12000000 | 0.5 | JavaFoil+Calcfoil stall+Eppler ext transition
120 | 12000000 | 0.5 | XFOIL ncrit=9
121 | 14000000 | 0 | JavaFoil+Calcfoil stall+Eppler ext transition
122 | 14000000 | 0 | XFOIL ncrit=9
123 | 14000000 | 0.1 | JavaFoil+Calcfoil stall+Eppler ext transition
124 | 14000000 | 0.1 | XFOIL ncrit=9
125 | 14000000 | 0.25 | JavaFoil+Calcfoil stall+Eppler ext transition
126 | 14000000 | 0.25 | XFOIL ncrit=9
127 | 14000000 | 0.5 | JavaFoil+Calcfoil stall+Eppler ext transition
128 | 14000000 | 0.5 | XFOIL ncrit=9
129 | 16000000 | 0 | JavaFoil+Calcfoil stall+Eppler ext transition
130 | 16000000 | 0 | XFOIL ncrit=9
131 | 16000000 | 0.1 | JavaFoil+Calcfoil stall+Eppler ext transition
132 | 16000000 | 0.1 | XFOIL ncrit=9
133 | 16000000 | 0.25 | JavaFoil+Calcfoil stall+Eppler ext transition
134 | 16000000 | 0.25 | XFOIL ncrit=9
135 | 16000000 | 0.5 | JavaFoil+Calcfoil stall+Eppler ext transition
136 | 16000000 | 0.5 | XFOIL ncrit=9
137 | 18000000 | 0 | JavaFoil+Calcfoil stall+Eppler ext transition
138 | 18000000 | 0 | XFOIL ncrit=9
139 | 18000000 | 0.1 | JavaFoil+Calcfoil stall+Eppler ext transition
140 | 18000000 | 0.1 | XFOIL ncrit=9
141 | 18000000 | 0.25 | JavaFoil+Calcfoil stall+Eppler ext transition
142 | 18000000 | 0.25 | XFOIL ncrit=9
143 | 18000000 | 0.5 | JavaFoil+Calcfoil stall+Eppler ext transition
144 | 18000000 | 0.5 | XFOIL ncrit=9
145 | 20000000 | 0 | JavaFoil+Calcfoil stall+Eppler ext transition
146 | 20000000 | 0 | XFOIL ncrit=9
147 | 20000000 | 0.1 | JavaFoil+Calcfoil stall+Eppler ext transition
148 | 20000000 | 0.1 | XFOIL ncrit=9
149 | 20000000 | 0.25 | JavaFoil+Calcfoil stall+Eppler ext transition
150 | 20000000 | 0.25 | XFOIL ncrit=9
151 | 20000000 | 0.5 | JavaFoil+Calcfoil stall+Eppler ext transition
152 | 20000000 | 0.5 | XFOIL ncrit=9

## 1. Re 50k Mach 0.00 (1)
BIGFOIL.COM POLAR EXPORT
NACA4416
NACA4416 |  |  |  | Cl Max: | 1.729 | at alpha= | 13 | deg
JavaFoil+Calcfoil stall+Eppler ext transition |  |  |  | L/D Max: | 42.786 | at alpha= | 5.5 | deg
Re: | 50000 |  |  | Cd Min: | 0.01926 | at alpha= | -2.5 | deg
Mach: | 0 |  |  | Cl=0 at alpha= | -4.725 | deg
|  |  |  | @ Cl=0.1, Cd= | 0.020285
|  |  |  | @ Cl=0.4, Cd= | 0.019883
|  |  |  | @ Cl=0.6, Cd= | 0.020706
alpha (deg) | Cl | Cd | Cm | Cl/Cd
-20 | -0.954 | 0.25287 | -0.038 | -3.773
-19.5 | -0.953 | 0.23991 | -0.039 | -3.972
-19 | -0.949 | 0.22634 | -0.039 | -4.194
-18.5 | -0.943 | 0.21501 | -0.04 | -4.385
-18 | -0.934 | 0.20329 | -0.04 | -4.595
-17.5 | -0.923 | 0.19197 | -0.041 | -4.81
-17 | -0.91 | 0.18193 | -0.041 | -5.003
-16.5 | -0.895 | 0.17176 | -0.042 | -5.21
-16 | -0.877 | 0.16184 | -0.042 | -5.421
-15.5 | -0.857 | 0.1531 | -0.043 | -5.6
-15 | -0.835 | 0.14432 | -0.043 | -5.787
-14.5 | -0.811 | 0.13608 | -0.044 | -5.958
-14 | -0.784 | 0.12833 | -0.045 | -6.109
-13.5 | -0.755 | 0.1207 | -0.045 | -6.256
-13 | -0.724 | 0.1134 | -0.046 | -6.382
-12.5 | -0.69 | 0.1068 | -0.047 | -6.463
-12 | -0.655 | 0.10053 | -0.047 | -6.514
-11.5 | -0.618 | 0.09454 | -0.048 | -6.535
-11 | -0.579 | 0.08883 | -0.049 | -6.52
-10.5 | -0.539 | 0.08356 | -0.05 | -6.452
-10 | -0.498 | 0.07846 | -0.051 | -6.343
-9.5 | -0.455 | 0.07373 | -0.053 | -6.167
-9 | -0.411 | 0.06932 | -0.054 | -5.925
-8.5 | -0.366 | 0.06505 | -0.056 | -5.623
-8 | -0.32 | 0.06105 | -0.058 | -5.242
-7.5 | -0.274 | 0.05717 | -0.06 | -4.784
-7 | -0.226 | 0.05322 | -0.063 | -4.254
-6.5 | -0.179 | 0.04903 | -0.067 | -3.644
-6 | -0.131 | 0.04399 | -0.073 | -2.969
-5.5 | -0.082 | 0.03727 | -0.08 | -2.194
-5 | -0.033 | 0.02172 | -0.1 | -1.522
-4.5 | 0.027 | 0.02066 | -0.103 | 1.315
-4 | 0.089 | 0.02032 | -0.103 | 4.363
-3.5 | 0.151 | 0.02012 | -0.104 | 7.479
-3 | 0.213 | 0.02002 | -0.105 | 10.616
-2.5 | 0.275 | 0.01926 | -0.105 | 14.259
-2 | 0.337 | 0.01931 | -0.106 | 17.439
-1.5 | 0.399 | 0.01988 | -0.106 | 20.049
-1 | 0.46 | 0.02008 | -0.107 | 22.925
-0.5 | 0.522 | 0.02028 | -0.107 | 25.733
0 | 0.577 | 0.02099 | -0.107 | 27.493
0.5 | 0.637 | 0.02025 | -0.107 | 31.448
1 | 0.696 | 0.0211 | -0.108 | 32.983
1.5 | 0.754 | 0.02152 | -0.108 | 35.047
2 | 0.812 | 0.02202 | -0.108 | 36.872
2.5 | 0.869 | 0.02261 | -0.108 | 38.436
3 | 0.926 | 0.02328 | -0.108 | 39.756
3.5 | 0.982 | 0.02404 | -0.108 | 40.827
4 | 1.037 | 0.02489 | -0.108 | 41.656
4.5 | 1.091 | 0.02582 | -0.108 | 42.245
5 | 1.145 | 0.02686 | -0.108 | 42.617
5.5 | 1.197 | 0.02799 | -0.108 | 42.786
6 | 1.249 | 0.02923 | -0.108 | 42.733
6.5 | 1.3 | 0.0306 | -0.108 | 42.495
7 | 1.35 | 0.03209 | -0.108 | 42.075
7.5 | 1.399 | 0.03373 | -0.108 | 41.48
8 | 1.447 | 0.03555 | -0.108 | 40.7
8.5 | 1.493 | 0.0376 | -0.108 | 39.721
9 | 1.539 | 0.03998 | -0.108 | 38.481
9.5 | 1.581 | 0.04292 | -0.109 | 36.827
10 | 1.617 | 0.04612 | -0.108 | 35.06
10.5 | 1.648 | 0.04939 | -0.108 | 33.369
11 | 1.676 | 0.05304 | -0.107 | 31.591
11.5 | 1.699 | 0.05726 | -0.106 | 29.67
12 | 1.716 | 0.06226 | -0.105 | 27.569
12.5 | 1.727 | 0.06842 | -0.103 | 25.245
13 | 1.729 | 0.07664 | -0.101 | 22.555
13.5 | 1.72 | 0.0877 | -0.097 | 19.613
14 | 1.655 | 0.1138 | -0.083 | 14.542
14.5 | 1.632 | 0.12994 | -0.069 | 12.559
15 | 1.635 | 0.1396 | -0.064 | 11.714
15.5 | 1.641 | 0.14857 | -0.062 | 11.042
16 | 1.644 | 0.15768 | -0.06 | 10.426
16.5 | 1.645 | 0.16709 | -0.058 | 9.848
17 | 1.645 | 0.17705 | -0.057 | 9.29
17.5 | 1.641 | 0.18754 | -0.056 | 8.752
18 | 1.636 | 0.19797 | -0.055 | 8.262

## 2. Re 50k Mach 0.00 (2)
BIGFOIL.COM POLAR EXPORT
NACA4416
NACA4416 |  |  |  | Cl Max: | 0.5172 | at alpha= | 7.5 | deg
XFOIL ncrit=9 |  |  |  | L/D Max: | 6.1362 | at alpha= | 6 | deg
Re: | 50000 |  |  | Cd Min: | 0.13209 | at alpha= | -11 | deg
Mach: | 0 |  |  | Cl=0 at alpha= | -0.13449 | deg
|  |  |  | @ Cl=0.1, Cd= | 0.045041
|  |  |  | @ Cl=0.4, Cd= | 0.068728
|  |  |  | @ Cl=0.6, Cd= | 0.08926
alpha (deg) | Cl | Cd | Cm | Cl/Cd
-11 | -0.281 | 0.13209 | -0.0335 | -2.1273
-10.5 | -0.2893 | 0.12783 | -0.0315 | -2.2632
-10 | -0.3225 | 0.12727 | -0.0285 | -2.534
-9.5 | -0.2932 | 0.11945 | -0.0253 | -2.4546
-9 | -0.3073 | 0.11572 | -0.0217 | -2.6555
-8.5 | -0.3671 | 0.11656 | -0.0165 | -3.1495
-8 | -0.35 | 0.11047 | -0.0125 | -3.1683
-7.5 | -0.3454 | 0.10548 | -0.0083 | -3.2746
-7 | -0.3603 | 0.10205 | -0.0032 | -3.5306
-6.5 | -0.3806 | 0.09881 | 0.0021 | -3.8518
-6 | -0.6012 | 0.06892 | -0.0218 | -8.7232
-5.5 | -0.5991 | 0.05971 | -0.0229 | -10.0335
-5 | -0.5807 | 0.05549 | -0.0207 | -10.4649
-4.5 | -0.5597 | 0.04984 | -0.0207 | -11.2299
-4 | -0.5337 | 0.04647 | -0.0193 | -11.4848
-3.5 | -0.4558 | 0.04448 | -0.0265 | -10.2473
-3 | -0.3843 | 0.04317 | -0.0317 | -8.902
-2.5 | -0.3218 | 0.04258 | -0.0346 | -7.5575
-1.5 | -0.2042 | 0.04206 | -0.0385 | -4.855
-1 | -0.1524 | 0.04221 | -0.039 | -3.6105
-0.5 | -0.0992 | 0.04255 | -0.0394 | -2.3314
0 | 0.0365 | 0.04252 | -0.0536 | 0.85842
0.5 | 0.0805 | 0.04415 | -0.0549 | 1.8233
1 | 0.1223 | 0.04606 | -0.0549 | 2.6552
1.5 | 0.1636 | 0.04816 | -0.0548 | 3.397
2 | 0.2059 | 0.05037 | -0.0547 | 4.0878
2.5 | 0.2512 | 0.0527 | -0.055 | 4.7666
3 | 0.2893 | 0.05522 | -0.0545 | 5.239
3.5 | 0.3056 | 0.05813 | -0.052 | 5.2572
4 | 0.3297 | 0.06122 | -0.0505 | 5.3855
4.5 | 0.3585 | 0.06446 | -0.0497 | 5.5616
5 | 0.391 | 0.06782 | -0.0492 | 5.7653
5.5 | 0.4254 | 0.07129 | -0.0489 | 5.9672
6 | 0.4596 | 0.0749 | -0.0486 | 6.1362
6.5 | 0.4512 | 0.08023 | -0.0467 | 5.6238
7 | 0.4688 | 0.08652 | -0.0477 | 5.4184
7.5 | 0.5172 | 0.08926 | -0.0473 | 5.7943

## 3. Re 50k Mach 0.10 (1)
BIGFOIL.COM POLAR EXPORT
NACA4416
NACA4416 |  |  |  | Cl Max: | 1.724 | at alpha= | 12.5 | deg
JavaFoil+Calcfoil stall+Eppler ext transition |  |  |  | L/D Max: | 42.593 | at alpha= | 5.5 | deg
Re: | 50000 |  |  | Cd Min: | 0.01933 | at alpha= | -2.5 | deg
Mach: | 0.1 |  |  | Cl=0 at alpha= | -4.725 | deg
|  |  |  | @ Cl=0.1, Cd= | 0.020363
|  |  |  | @ Cl=0.4, Cd= | 0.01997
|  |  |  | @ Cl=0.6, Cd= | 0.020853
alpha (deg) | Cl | Cd | Cm | Cl/Cd
-20 | -0.929 | 0.25935 | -0.039 | -3.582
-19.5 | -0.931 | 0.2456 | -0.039 | -3.789
-19 | -0.93 | 0.23275 | -0.039 | -3.994
-18.5 | -0.925 | 0.21924 | -0.04 | -4.221
-18 | -0.919 | 0.29845 | -0.041 | -3.081
-17.5 | -0.911 | 0.19654 | -0.041 | -4.633
-17 | -0.9 | 0.18477 | -0.041 | -4.868
-16.5 | -0.886 | 0.17527 | -0.042 | -5.055
-16 | -0.87 | 0.16533 | -0.042 | -5.263
-15.5 | -0.852 | 0.15578 | -0.043 | -5.468
-15 | -0.831 | 0.14668 | -0.043 | -5.665
-14.5 | -0.808 | 0.13806 | -0.044 | -5.85
-14 | -0.782 | 0.12957 | -0.045 | -6.035
-13.5 | -0.754 | 0.12219 | -0.045 | -6.171
-13 | -0.723 | 0.11482 | -0.046 | -6.3
-12.5 | -0.69 | 0.1077 | -0.047 | -6.41
-12 | -0.655 | 0.10124 | -0.047 | -6.474
-11.5 | -0.619 | 0.09518 | -0.048 | -6.501
-11 | -0.58 | 0.0895 | -0.049 | -6.485
-10.5 | -0.54 | 0.0841 | -0.05 | -6.427
-10 | -0.499 | 0.0789 | -0.051 | -6.326
-9.5 | -0.456 | 0.07414 | -0.053 | -6.154
-9 | -0.412 | 0.06965 | -0.054 | -5.919
-8.5 | -0.367 | 0.0654 | -0.056 | -5.614
-8 | -0.321 | 0.06137 | -0.058 | -5.235
-7.5 | -0.275 | 0.05748 | -0.06 | -4.777
-7 | -0.227 | 0.05355 | -0.063 | -4.243
-6.5 | -0.179 | 0.04944 | -0.067 | -3.626
-6 | -0.131 | 0.04446 | -0.072 | -2.946
-5.5 | -0.082 | 0.03791 | -0.08 | -2.161
-5 | -0.033 | 0.0222 | -0.099 | -1.485
-4.5 | 0.027 | 0.02075 | -0.103 | 1.314
-4 | 0.089 | 0.0204 | -0.104 | 4.368
-3.5 | 0.151 | 0.02019 | -0.105 | 7.489
-3 | 0.214 | 0.02008 | -0.105 | 10.638
-2.5 | 0.276 | 0.01933 | -0.106 | 14.274
-2 | 0.338 | 0.01939 | -0.106 | 17.455
-1.5 | 0.4 | 0.01997 | -0.107 | 20.057
-1 | 0.463 | 0.02015 | -0.107 | 22.952
-0.5 | 0.524 | 0.02036 | -0.108 | 25.759
0 | 0.58 | 0.02111 | -0.108 | 27.464
0.5 | 0.64 | 0.02034 | -0.108 | 31.449
1 | 0.699 | 0.02118 | -0.108 | 32.997
1.5 | 0.758 | 0.02162 | -0.108 | 35.05
2 | 0.816 | 0.02213 | -0.108 | 36.85
2.5 | 0.873 | 0.02273 | -0.108 | 38.399
3 | 0.93 | 0.02342 | -0.108 | 39.688
3.5 | 0.986 | 0.02419 | -0.108 | 40.747
4 | 1.041 | 0.02506 | -0.108 | 41.55
4.5 | 1.096 | 0.02602 | -0.108 | 42.107
5 | 1.149 | 0.02707 | -0.108 | 42.454
5.5 | 1.202 | 0.02823 | -0.108 | 42.593
6 | 1.254 | 0.0295 | -0.108 | 42.519
6.5 | 1.305 | 0.03089 | -0.108 | 42.255
7 | 1.355 | 0.03243 | -0.108 | 41.796
7.5 | 1.404 | 0.03411 | -0.108 | 41.17
8 | 1.452 | 0.03598 | -0.109 | 40.359
8.5 | 1.499 | 0.03808 | -0.109 | 39.352
9 | 1.543 | 0.04055 | -0.109 | 38.056
9.5 | 1.585 | 0.0436 | -0.109 | 36.352
10 | 1.62 | 0.04684 | -0.109 | 34.594
10.5 | 1.651 | 0.05025 | -0.108 | 32.853
11 | 1.678 | 0.05405 | -0.107 | 31.041
11.5 | 1.7 | 0.05844 | -0.106 | 29.083
12 | 1.715 | 0.06371 | -0.105 | 26.926
12.5 | 1.724 | 0.0703 | -0.103 | 24.523
13 | 1.722 | 0.07923 | -0.101 | 21.734
13.5 | 1.702 | 0.09332 | -0.095 | 18.233
14 | 1.634 | 0.1199 | -0.077 | 13.625
14.5 | 1.624 | 0.13252 | -0.067 | 12.258
15 | 1.629 | 0.14158 | -0.064 | 11.504
15.5 | 1.632 | 0.15065 | -0.061 | 10.834
16 | 1.634 | 0.16003 | -0.059 | 10.208
16.5 | 1.629 | 0.22754 | -0.053 | 7.158
17 | 1.629 | 0.18022 | -0.057 | 9.041
17.5 | 1.623 | 0.19077 | -0.056 | 8.509

## 4. Re 50k Mach 0.10 (2)
BIGFOIL.COM POLAR EXPORT
NACA4416
NACA4416 |  |  |  | Cl Max: | 0.5127 | at alpha= | 7.5 | deg
XFOIL ncrit=9 |  |  |  | L/D Max: | 5.9995 | at alpha= | 6 | deg
Re: | 50000 |  |  | Cd Min: | 0.13263 | at alpha= | -11 | deg
Mach: | 0.1 |  |  | Cl=0 at alpha= | -0.13164 | deg
|  |  |  | @ Cl=0.1, Cd= | 0.045294
|  |  |  | @ Cl=0.4, Cd= | 0.069669
|  |  |  | @ Cl=0.6, Cd= | 0.08976
alpha (deg) | Cl | Cd | Cm | Cl/Cd
-11 | -0.2797 | 0.13263 | -0.0336 | -2.1089
-10.5 | -0.2875 | 0.12835 | -0.0315 | -2.24
-10 | -0.3207 | 0.12783 | -0.0285 | -2.5088
-9.5 | -0.2916 | 0.11999 | -0.0254 | -2.4302
-9 | -0.3058 | 0.11629 | -0.0218 | -2.6296
-8.5 | -0.3639 | 0.11707 | -0.0166 | -3.1084
-8 | -0.3466 | 0.11094 | -0.0126 | -3.1242
-7.5 | -0.3427 | 0.10599 | -0.0084 | -3.2333
-7 | -0.3578 | 0.10259 | -0.0034 | -3.4877
-6 | -0.6021 | 0.07006 | -0.022 | -8.5941
-5.5 | -0.5998 | 0.06136 | -0.0225 | -9.7751
-5 | -0.5829 | 0.05674 | -0.0205 | -10.2732
-4.5 | -0.5628 | 0.05112 | -0.0204 | -11.0094
-4 | -0.5375 | 0.04715 | -0.0194 | -11.3998
-3.5 | -0.4547 | 0.0451 | -0.0274 | -10.082
-3 | -0.3855 | 0.0436 | -0.0323 | -8.8417
-2.5 | -0.3196 | 0.04302 | -0.0357 | -7.4291
-2 | -0.2613 | 0.04256 | -0.0376 | -6.1396
-1.5 | -0.2072 | 0.04235 | -0.0387 | -4.8926
-1 | -0.1551 | 0.04248 | -0.0392 | -3.6511
-0.5 | -0.1013 | 0.04282 | -0.0396 | -2.3657
0 | 0.0362 | 0.04277 | -0.0534 | 0.84639
0.5 | 0.0792 | 0.04432 | -0.055 | 1.787
1 | 0.1202 | 0.04624 | -0.0549 | 2.5995
1.5 | 0.1598 | 0.04836 | -0.0546 | 3.3044
2 | 0.2004 | 0.0506 | -0.0543 | 3.9605
2.5 | 0.2427 | 0.05298 | -0.0542 | 4.581
3 | 0.2899 | 0.05549 | -0.0547 | 5.2244
3.5 | 0.3135 | 0.05829 | -0.0528 | 5.3783
4 | 0.3311 | 0.06145 | -0.0507 | 5.3881
4.5 | 0.3561 | 0.06478 | -0.0495 | 5.4971
5 | 0.3864 | 0.06821 | -0.0489 | 5.6649
5.5 | 0.4194 | 0.07175 | -0.0485 | 5.8453
6 | 0.4526 | 0.07544 | -0.0482 | 5.9995
6.5 | 0.4477 | 0.08069 | -0.0466 | 5.5484
7 | 0.477 | 0.08554 | -0.0471 | 5.5763
7.5 | 0.5127 | 0.08976 | -0.047 | 5.7119

## 5. Re 50k Mach 0.25 (1)
BIGFOIL.COM POLAR EXPORT
NACA4416
NACA4416 |  |  |  | Cl Max: | 1.698 | at alpha= | 12 | deg
JavaFoil+Calcfoil stall+Eppler ext transition |  |  |  | L/D Max: | 41.529 | at alpha= | 5 | deg
Re: | 50000 |  |  | Cd Min: | 0.01975 | at alpha= | -2 | deg
Mach: | 0.25 |  |  | Cl=0 at alpha= | -4.7373 | deg
|  |  |  | @ Cl=0.1, Cd= | 0.020776
|  |  |  | @ Cl=0.4, Cd= | 0.019857
|  |  |  | @ Cl=0.6, Cd= | 0.021085
alpha (deg) | Cl | Cd | Cm | Cl/Cd
-20 | -0.706 | 0.32801 | -0.038 | -2.153
-19.5 | -0.734 | 0.30281 | -0.038 | -2.422
-19 | -0.757 | 0.28203 | -0.039 | -2.683
-18.5 | -0.775 | 0.26105 | -0.039 | -2.967
-18 | -0.789 | 0.24414 | -0.04 | -3.231
-17.5 | -0.799 | 0.22762 | -0.04 | -3.512
-17 | -0.806 | 0.21305 | -0.041 | -3.782
-16.5 | -0.808 | 0.19716 | -0.041 | -4.099
-16 | -0.807 | 0.18471 | -0.042 | -4.367
-15.5 | -0.801 | 0.17265 | -0.043 | -4.64
-15 | -0.791 | 0.16081 | -0.043 | -4.922
-14.5 | -0.778 | 0.15053 | -0.044 | -5.168
-14 | -0.761 | 0.14001 | -0.045 | -5.433
-13.5 | -0.74 | 0.13127 | -0.045 | -5.635
-13 | -0.715 | 0.12233 | -0.046 | -5.844
-12.5 | -0.687 | 0.11455 | -0.047 | -5.993
-12 | -0.655 | 0.10672 | -0.048 | -6.14
-11.5 | -0.621 | 0.0999 | -0.049 | -6.22
-11 | -0.585 | 0.09329 | -0.05 | -6.273
-10.5 | -0.547 | 0.08743 | -0.051 | -6.253
-10 | -0.506 | 0.08186 | -0.052 | -6.184
-9.5 | -0.464 | 0.07664 | -0.053 | -6.052
-9 | -0.42 | 0.0718 | -0.055 | -5.846
-8.5 | -0.374 | 0.06733 | -0.056 | -5.561
-8 | -0.328 | 0.06307 | -0.058 | -5.199
-7.5 | -0.28 | 0.05904 | -0.06 | -4.751
-7 | -0.232 | 0.05522 | -0.063 | -4.201
-6.5 | -0.183 | 0.05121 | -0.067 | -3.573
-6 | -0.133 | 0.04683 | -0.071 | -2.847
-5.5 | -0.083 | 0.04145 | -0.078 | -1.997
-5 | -0.031 | 0.0329 | -0.088 | -0.937
-4.5 | 0.028 | 0.02137 | -0.105 | 1.3
-4 | 0.091 | 0.02081 | -0.106 | 4.387
-3.5 | 0.155 | 0.02057 | -0.107 | 7.544
-3 | 0.219 | 0.02043 | -0.108 | 10.729
-2.5 | 0.283 | 0.0204 | -0.108 | 13.889
-2 | 0.348 | 0.01975 | -0.109 | 17.596
-1.5 | 0.411 | 0.01988 | -0.11 | 20.694
-1 | 0.475 | 0.02054 | -0.11 | 23.13
-0.5 | 0.539 | 0.02078 | -0.11 | 25.92
0 | 0.595 | 0.02111 | -0.111 | 28.177
0.5 | 0.656 | 0.0208 | -0.111 | 31.545
1 | 0.717 | 0.02171 | -0.111 | 33.017
1.5 | 0.776 | 0.02219 | -0.111 | 34.996
2 | 0.835 | 0.02276 | -0.111 | 36.708
2.5 | 0.894 | 0.02343 | -0.111 | 38.16
3 | 0.952 | 0.0242 | -0.111 | 39.329
3.5 | 1.009 | 0.02507 | -0.111 | 40.245
4 | 1.065 | 0.02602 | -0.111 | 40.929
4.5 | 1.12 | 0.0271 | -0.111 | 41.339
5 | 1.175 | 0.02829 | -0.111 | 41.529
5.5 | 1.229 | 0.0296 | -0.111 | 41.512
6 | 1.281 | 0.03103 | -0.111 | 41.287
6.5 | 1.333 | 0.03262 | -0.111 | 40.859
7 | 1.383 | 0.03436 | -0.111 | 40.245
7.5 | 1.432 | 0.0363 | -0.111 | 39.45
8 | 1.48 | 0.03847 | -0.111 | 38.465
8.5 | 1.526 | 0.04098 | -0.111 | 37.228
9 | 1.569 | 0.04405 | -0.111 | 35.61
9.5 | 1.606 | 0.04763 | -0.111 | 33.72
10 | 1.637 | 0.05134 | -0.11 | 31.878
10.5 | 1.662 | 0.05544 | -0.11 | 29.977
11 | 1.682 | 0.06025 | -0.109 | 27.913
11.5 | 1.695 | 0.06603 | -0.107 | 25.672
12 | 1.698 | 0.0734 | -0.105 | 23.133
12.5 | 1.686 | 0.08407 | -0.101 | 20.058
13 | 1.62 | 0.10769 | -0.088 | 15.047
13.5 | 1.581 | 0.12553 | -0.07 | 12.596
14 | 1.58 | 0.13529 | -0.065 | 11.675
14.5 | 1.577 | 0.14488 | -0.062 | 10.888
15 | 1.57 | 0.15536 | -0.06 | 10.106
15.5 | 1.559 | 0.16585 | -0.058 | 9.397
16 | 1.542 | 0.17723 | -0.057 | 8.703
16.5 | 1.521 | 0.18968 | -0.055 | 8.021
17 | 1.496 | 0.20313 | -0.054 | 7.363

## 6. Re 50k Mach 0.25 (2)
BIGFOIL.COM POLAR EXPORT
NACA4416
NACA4416 |  |  |  | Cl Max: | 0.5189 | at alpha= | 7.5 | deg
XFOIL ncrit=9 |  |  |  | L/D Max: | 5.9329 | at alpha= | 5 | deg
Re: | 50000 |  |  | Cd Min: | 0.13093 | at alpha= | -10 | deg
Mach: | 0.25 |  |  | Cl=0 at alpha= | 0.17287 | deg
|  |  |  | @ Cl=0.1, Cd= | 0.045826
|  |  |  | @ Cl=0.4, Cd= | 0.068498
|  |  |  | @ Cl=0.6, Cd= | 0.09113
alpha (deg) | Cl | Cd | Cm | Cl/Cd
-10 | -0.3122 | 0.13093 | -0.0288 | -2.3845
-9.5 | -0.2839 | 0.12297 | -0.0256 | -2.3087
-9 | -0.2987 | 0.11939 | -0.0221 | -2.5019
-8.5 | -0.349 | 0.1199 | -0.0171 | -2.9108
-8 | -0.3308 | 0.11357 | -0.0132 | -2.9127
-7.5 | -0.3307 | 0.10889 | -0.0091 | -3.037
-7 | -0.3467 | 0.1056 | -0.0042 | -3.2831
-6.5 | -0.3685 | 0.10252 | 0.0009 | -3.5944
-6 | -0.5684 | 0.08384 | -0.015 | -6.7796
-5.5 | -0.5721 | 0.07674 | -0.0135 | -7.455
-5 | -0.5865 | 0.06555 | -0.0175 | -8.9474
-4.5 | -0.5765 | 0.0584 | -0.0184 | -9.8716
-4 | -0.5198 | 0.05151 | -0.0264 | -10.0912
-3.5 | -0.4507 | 0.04823 | -0.0324 | -9.3448
-3 | -0.3867 | 0.0464 | -0.036 | -8.3341
-2.5 | -0.3275 | 0.045 | -0.0384 | -7.2778
-2 | -0.2657 | 0.04437 | -0.0405 | -5.9883
-1.5 | -0.2039 | 0.04406 | -0.0424 | -4.6278
-1 | -0.1477 | 0.04409 | -0.0431 | -3.35
-0.5 | -0.0932 | 0.04438 | -0.0434 | -2.1
0 | -0.0483 | 0.04461 | -0.0419 | -1.0827
0.5 | 0.0914 | 0.04544 | -0.0579 | 2.0114
1 | 0.1335 | 0.04733 | -0.0579 | 2.8206
1.5 | 0.1638 | 0.04942 | -0.0562 | 3.3144
2 | 0.1938 | 0.05174 | -0.0545 | 3.7457
2.5 | 0.2241 | 0.0543 | -0.0531 | 4.1271
3 | 0.2573 | 0.05704 | -0.0521 | 4.5109
3.5 | 0.2929 | 0.05994 | -0.0514 | 4.8866
4 | 0.3308 | 0.06298 | -0.051 | 5.2525
4.5 | 0.3706 | 0.06616 | -0.0509 | 5.6016
5 | 0.4121 | 0.06946 | -0.0508 | 5.9329
5.5 | 0.4004 | 0.07387 | -0.0475 | 5.4203
6 | 0.4264 | 0.07796 | -0.0469 | 5.4695
6.5 | 0.4556 | 0.08211 | -0.0466 | 5.5487
7 | 0.46 | 0.08786 | -0.0462 | 5.2356
7.5 | 0.5189 | 0.09113 | -0.0465 | 5.6941

## 7. Re 50k Mach 0.50 (1)
BIGFOIL.COM POLAR EXPORT
NACA4416
NACA4416 |  |  |  | Cl Max: | 1.598 | at alpha= | 9 | deg
JavaFoil+Calcfoil stall+Eppler ext transition |  |  |  | L/D Max: | 37.262 | at alpha= | 4 | deg
Re: | 50000 |  |  | Cd Min: | 0.02151 | at alpha= | -1 | deg
Mach: | 0.5 |  |  | Cl=0 at alpha= | -4.7288 | deg
|  |  |  | @ Cl=0.1, Cd= | 0.031655
|  |  |  | @ Cl=0.4, Cd= | 0.022242
|  |  |  | @ Cl=0.6, Cd= | 0.02218
alpha (deg) | Cl | Cd | Cm | Cl/Cd
-20 | -0.855 | 0.49821 | -0.06 | -1.717
-19.5 | -0.827 | 0.47724 | -0.06 | -1.732
-19 | -0.799 | 0.4714 | -0.06 | -1.696
-18.5 | -0.772 | 0.46725 | -0.06 | -1.652
-18 | -0.743 | 0.44985 | -0.059 | -1.652
-17.5 | -0.716 | 0.43963 | -0.059 | -1.628
-17 | -0.687 | 0.43199 | -0.058 | -1.591
-16.5 | -0.66 | 0.4059 | -0.058 | -1.626
-16 | -0.632 | 0.42103 | -0.059 | -1.502
-15.5 | -0.604 | 0.40563 | -0.058 | -1.488
-15 | -0.576 | 0.37222 | -0.058 | -1.548
-14.5 | -0.548 | 0.34918 | -0.057 | -1.568
-14 | -0.52 | 0.34463 | -0.057 | -1.509
-13.5 | -0.492 | 0.33135 | -0.055 | -1.484
-13 | -0.463 | 0.31381 | -0.054 | -1.476
-12.5 | -0.435 | 0.31066 | -0.054 | -1.402
-12 | -0.407 | 0.27937 | -0.052 | -1.458
-11.5 | -0.379 | 0.26596 | -0.051 | -1.425
-11 | -0.351 | 0.23041 | -0.049 | -1.523
-10.5 | -0.323 | 0.17776 | -0.044 | -1.815
-10 | -0.467 | 0.11385 | -0.05 | -4.098
-9.5 | -0.458 | 0.09881 | -0.053 | -4.636
-9 | -0.43 | 0.08807 | -0.055 | -4.887
-8.5 | -0.393 | 0.07986 | -0.057 | -4.923
-8 | -0.35 | 0.07323 | -0.059 | -4.777
-7.5 | -0.302 | 0.06737 | -0.061 | -4.489
-7 | -0.252 | 0.06243 | -0.064 | -4.033
-6.5 | -0.199 | 0.05797 | -0.067 | -3.436
-6 | -0.145 | 0.05391 | -0.07 | -2.688
-5.5 | -0.089 | 0.05 | -0.074 | -1.786
-5 | -0.032 | 0.04572 | -0.08 | -0.708
-4.5 | 0.027 | 0.04061 | -0.088 | 0.654
-4 | 0.09 | 0.03294 | -0.099 | 2.73
-3.5 | 0.17 | 0.02266 | -0.118 | 7.519
-3 | 0.243 | 0.02221 | -0.12 | 10.953
-2.5 | 0.315 | 0.02213 | -0.121 | 14.254
-2 | 0.387 | 0.02221 | -0.121 | 17.434
-1.5 | 0.459 | 0.02239 | -0.122 | 20.483
-1 | 0.53 | 0.02151 | -0.122 | 24.621
-0.5 | 0.601 | 0.02219 | -0.122 | 27.068
0 | 0.659 | 0.02284 | -0.123 | 28.844
0.5 | 0.726 | 0.02378 | -0.123 | 30.516
1 | 0.791 | 0.0243 | -0.122 | 32.553
1.5 | 0.856 | 0.02509 | -0.122 | 34.113
2 | 0.919 | 0.02601 | -0.122 | 35.347
2.5 | 0.982 | 0.02708 | -0.122 | 36.278
3 | 1.044 | 0.0283 | -0.122 | 36.885
3.5 | 1.105 | 0.02969 | -0.121 | 37.215
4 | 1.165 | 0.03126 | -0.121 | 37.262
4.5 | 1.223 | 0.03301 | -0.121 | 37.059
5 | 1.28 | 0.03497 | -0.121 | 36.615
5.5 | 1.336 | 0.03718 | -0.121 | 35.93
6 | 1.389 | 0.03966 | -0.121 | 35.032
6.5 | 1.441 | 0.04248 | -0.12 | 33.91
7 | 1.489 | 0.04575 | -0.121 | 32.542
7.5 | 1.533 | 0.04973 | -0.121 | 30.834
8 | 1.57 | 0.05491 | -0.121 | 28.594
8.5 | 1.593 | 0.06099 | -0.12 | 26.11
9 | 1.598 | 0.06805 | -0.118 | 23.478
9.5 | 1.58 | 0.07765 | -0.115 | 20.349
10 | 1.442 | 0.10426 | -0.088 | 13.831
10.5 | 1.355 | 0.11975 | -0.065 | 11.311
11 | 1.165 | 0.1462 | -0.055 | 7.971
11.5 | 0.898 | 0.25144 | -0.056 | 3.57
12 | 0.925 | 0.27481 | -0.059 | 3.367
12.5 | 0.954 | 0.32675 | -0.065 | 2.92
13 | 0.982 | 0.34556 | -0.067 | 2.842
13.5 | 1.01 | 0.35122 | -0.07 | 2.877
14 | 1.038 | 0.37191 | -0.071 | 2.791

## 8. Re 50k Mach 0.50 (2)
BIGFOIL.COM POLAR EXPORT
NACA4416
NACA4416 |  |  |  | Cl Max: | 0.4583 | at alpha= | 7.5 | deg
XFOIL ncrit=9 |  |  |  | L/D Max: | 4.8894 | at alpha= | 6.5 | deg
Re: | 50000 |  |  | Cd Min: | 0.25374 | at alpha= | -20 | deg
Mach: | 0.5 |  |  | Cl=0 at alpha= | 1.0452 | deg
|  |  |  | @ Cl=0.1, Cd= | 0.054127
|  |  |  | @ Cl=0.4, Cd= | 0.084589
|  |  |  | @ Cl=0.6, Cd= | 0.10217
alpha (deg) | Cl | Cd | Cm | Cl/Cd
-20 | -0.4796 | 0.25374 | -0.0242 | -1.8901
-19.5 | -0.4487 | 0.23955 | -0.0255 | -1.8731
-19 | -0.4305 | 0.23363 | -0.0281 | -1.8427
-18 | -0.3951 | 0.2209 | -0.0327 | -1.7886
-17.5 | -0.3825 | 0.21684 | -0.0353 | -1.764
-17 | -0.3692 | 0.21116 | -0.0375 | -1.7484
-16.5 | -0.3468 | 0.20343 | -0.0383 | -1.7048
-16 | -0.3535 | 0.20518 | -0.0411 | -1.7229
-15.5 | -0.3187 | 0.19195 | -0.0409 | -1.6603
-15 | -0.3163 | 0.18993 | -0.0423 | -1.6654
-14.5 | -0.2959 | 0.18144 | -0.0424 | -1.6308
-14 | -0.2866 | 0.1769 | -0.0425 | -1.6201
-13.5 | -0.2807 | 0.17186 | -0.0426 | -1.6333
-13 | -0.2702 | 0.16687 | -0.0417 | -1.6192
-12.5 | -0.2677 | 0.16202 | -0.041 | -1.6523
-12 | -0.2603 | 0.1573 | -0.0393 | -1.6548
-11.5 | -0.2563 | 0.15205 | -0.0374 | -1.6856
-11 | -0.2699 | 0.15048 | -0.0351 | -1.7936
-10.5 | -0.2551 | 0.14333 | -0.0324 | -1.7798
-10 | -0.2958 | 0.14496 | -0.0292 | -2.0406
-9.5 | -0.2665 | 0.13613 | -0.0259 | -1.9577
-9 | -0.278 | 0.13253 | -0.0224 | -2.0976
-8.5 | -0.3145 | 0.13264 | -0.018 | -2.3711
-8 | -0.2972 | 0.12601 | -0.0143 | -2.3585
-7.5 | -0.3065 | 0.12213 | -0.0105 | -2.5096
-7 | -0.3307 | 0.11971 | -0.006 | -2.7625
-6.5 | -0.3757 | 0.11938 | -0.0005 | -3.1471
-6 | -0.3737 | 0.1146 | 0.0035 | -3.2609
-5.5 | -0.4122 | 0.10209 | -0.0116 | -4.0376
-4.5 | -0.4702 | 0.08112 | -0.0324 | -5.7964
-4 | -0.447 | 0.07405 | -0.0365 | -6.0365
-3.5 | -0.4248 | 0.06665 | -0.0419 | -6.3736
-3 | -0.3901 | 0.06038 | -0.0462 | -6.4607
-2.5 | -0.3479 | 0.05617 | -0.0481 | -6.1937
-2 | -0.2985 | 0.05366 | -0.0487 | -5.5628
-1.5 | -0.2437 | 0.05199 | -0.0494 | -4.6874
-1 | -0.1972 | 0.05114 | -0.0482 | -3.8561
-0.5 | -0.1503 | 0.05085 | -0.047 | -2.9558
0 | -0.1054 | 0.0511 | -0.0455 | -2.0626
0.5 | -0.0566 | 0.05182 | -0.0443 | -1.0922
1 | -0.0101 | 0.05257 | -0.0423 | -0.19212
1.5 | 0.1016 | 0.05415 | -0.0535 | 1.8763
2 | 0.1437 | 0.05681 | -0.0534 | 2.5295
2.5 | 0.1859 | 0.05966 | -0.0529 | 3.116
3 | 0.23 | 0.06276 | -0.0525 | 3.6648
3.5 | 0.2741 | 0.06606 | -0.0523 | 4.1493
4 | 0.286 | 0.06948 | -0.0495 | 4.1163
4.5 | 0.3123 | 0.07322 | -0.0482 | 4.2652
5 | 0.343 | 0.07717 | -0.0474 | 4.4447
5.5 | 0.3761 | 0.08138 | -0.047 | 4.6215
6 | 0.4088 | 0.08577 | -0.0466 | 4.7662
6.5 | 0.4421 | 0.09042 | -0.0463 | 4.8894
7 | 0.4421 | 0.0957 | -0.0454 | 4.6196
7.5 | 0.4583 | 0.10217 | -0.0464 | 4.4857

## 9. Re 100k Mach 0.00 (1)
BIGFOIL.COM POLAR EXPORT
NACA4416
NACA4416 |  |  |  | Cl Max: | 1.807 | at alpha= | 14.5 | deg
JavaFoil+Calcfoil stall+Eppler ext transition |  |  |  | L/D Max: | 59.113 | at alpha= | 6 | deg
Re: | 100000 |  |  | Cd Min: | 0.01506 | at alpha= | -3.5 | deg
Mach: | 0 |  |  | Cl=0 at alpha= | -4.7213 | deg
|  |  |  | @ Cl=0.1, Cd= | 0.015183
|  |  |  | @ Cl=0.4, Cd= | 0.016003
|  |  |  | @ Cl=0.6, Cd= | 0.016538
alpha (deg) | Cl | Cd | Cm | Cl/Cd
-20 | -0.955 | 0.21941 | -0.04 | -4.353
-19.5 | -0.954 | 0.20966 | -0.041 | -4.549
-19 | -0.95 | 0.19906 | -0.041 | -4.773
-18.5 | -0.944 | 0.18864 | -0.041 | -5.002
-18 | -0.935 | 0.17884 | -0.042 | -5.229
-17.5 | -0.924 | 0.16968 | -0.043 | -5.448
-17 | -0.911 | 0.1605 | -0.043 | -5.678
-16.5 | -0.896 | 0.15219 | -0.044 | -5.887
-16 | -0.878 | 0.14343 | -0.044 | -6.125
-15.5 | -0.859 | 0.13563 | -0.045 | -6.33
-15 | -0.836 | 0.1283 | -0.046 | -6.519
-14.5 | -0.812 | 0.12087 | -0.046 | -6.718
-14 | -0.785 | 0.11425 | -0.047 | -6.874
-13.5 | -0.757 | 0.10761 | -0.048 | -7.031
-13 | -0.725 | 0.10126 | -0.049 | -7.164
-12.5 | -0.692 | 0.09527 | -0.05 | -7.263
-12 | -0.657 | 0.08968 | -0.051 | -7.322
-11.5 | -0.62 | 0.0843 | -0.052 | -7.353
-11 | -0.581 | 0.079 | -0.053 | -7.36
-10.5 | -0.542 | 0.07401 | -0.055 | -7.319
-10 | -0.501 | 0.06916 | -0.057 | -7.239
-9.5 | -0.458 | 0.06444 | -0.059 | -7.113
-9 | -0.415 | 0.05956 | -0.062 | -6.974
-8.5 | -0.372 | 0.05414 | -0.066 | -6.874
-8 | -0.329 | 0.04788 | -0.071 | -6.869
-7.5 | -0.286 | 0.04038 | -0.077 | -7.082
-7 | -0.252 | 0.02554 | -0.091 | -9.873
-6.5 | -0.211 | 0.01828 | -0.1 | -11.547
-6 | -0.154 | 0.01727 | -0.102 | -8.944
-5.5 | -0.095 | 0.01677 | -0.103 | -5.647
-5 | -0.034 | 0.01641 | -0.103 | -2.069
-4.5 | 0.027 | 0.01612 | -0.104 | 1.696
-4 | 0.089 | 0.01521 | -0.104 | 5.849
-3.5 | 0.151 | 0.01506 | -0.105 | 10.014
-3 | 0.213 | 0.01545 | -0.105 | 13.778
-2.5 | 0.275 | 0.01542 | -0.106 | 17.833
-2 | 0.337 | 0.01593 | -0.106 | 21.156
-1.5 | 0.399 | 0.016 | -0.107 | 24.925
-1 | 0.46 | 0.01616 | -0.107 | 28.5
-0.5 | 0.522 | 0.01629 | -0.108 | 32.047
0 | 0.58 | 0.01682 | -0.108 | 34.509
0.5 | 0.641 | 0.01596 | -0.108 | 40.152
1 | 0.701 | 0.01588 | -0.109 | 44.165
1.5 | 0.761 | 0.01616 | -0.109 | 47.102
2 | 0.821 | 0.01629 | -0.109 | 50.382
2.5 | 0.88 | 0.01696 | -0.109 | 51.859
3 | 0.938 | 0.01742 | -0.11 | 53.871
3.5 | 0.997 | 0.01794 | -0.11 | 55.555
4 | 1.054 | 0.01852 | -0.11 | 56.939
4.5 | 1.111 | 0.01916 | -0.11 | 57.986
5 | 1.167 | 0.01989 | -0.11 | 58.694
5.5 | 1.222 | 0.02069 | -0.11 | 59.07
6 | 1.276 | 0.02159 | -0.111 | 59.113
6.5 | 1.329 | 0.0226 | -0.111 | 58.8
7 | 1.38 | 0.02375 | -0.111 | 58.121
7.5 | 1.43 | 0.02505 | -0.111 | 57.093
8 | 1.478 | 0.02656 | -0.111 | 55.638
8.5 | 1.524 | 0.02839 | -0.111 | 53.669
9 | 1.566 | 0.03072 | -0.111 | 50.992
9.5 | 1.605 | 0.03379 | -0.111 | 47.504
10 | 1.641 | 0.03683 | -0.11 | 44.547
10.5 | 1.674 | 0.03956 | -0.11 | 42.308
11 | 1.704 | 0.04236 | -0.11 | 40.228
11.5 | 1.731 | 0.04543 | -0.109 | 38.115
12 | 1.754 | 0.04882 | -0.108 | 35.93
12.5 | 1.773 | 0.05266 | -0.108 | 33.678
13 | 1.789 | 0.05681 | -0.107 | 31.481
13.5 | 1.8 | 0.06173 | -0.106 | 29.15
14 | 1.806 | 0.06751 | -0.105 | 26.752
14.5 | 1.807 | 0.07419 | -0.104 | 24.356
15 | 1.8 | 0.0825 | -0.102 | 21.821
15.5 | 1.79 | 0.09214 | -0.1 | 19.422
16 | 1.764 | 0.10664 | -0.095 | 16.538
16.5 | 1.714 | 0.12988 | -0.086 | 13.196
17 | 1.678 | 0.14961 | -0.077 | 11.215
17.5 | 1.661 | 0.16269 | -0.071 | 10.21
18 | 1.649 | 0.17354 | -0.067 | 9.503
18.5 | 1.638 | 0.18409 | -0.065 | 8.898
19 | 1.626 | 0.19437 | -0.063 | 8.367
19.5 | 1.61 | 0.20521 | -0.061 | 7.846

## 10. Re 100k Mach 0.00 (2)
BIGFOIL.COM POLAR EXPORT
NACA4416
NACA4416 |  |  |  | Cl Max: | 1.373 | at alpha= | 16.5 | deg
XFOIL ncrit=9 |  |  |  | L/D Max: | 45.6004 | at alpha= | 9 | deg
Re: | 100000 |  |  | Cd Min: | 0.14628 | at alpha= | -13 | deg
Mach: | 0 |  |  | Cl=0 at alpha= | -2.2582 | deg
|  |  |  | @ Cl=0.1, Cd= | 0.024224
|  |  |  | @ Cl=0.4, Cd= | 0.020947
|  |  |  | @ Cl=0.6, Cd= | 0.02007
alpha (deg) | Cl | Cd | Cm | Cl/Cd
-13 | -0.3513 | 0.14628 | -0.046 | -2.4016
-12.5 | -0.3034 | 0.1377 | -0.0414 | -2.2033
-12 | -0.3129 | 0.13373 | -0.0412 | -2.3398
-11.5 | -0.3262 | 0.12811 | -0.0408 | -2.5462
-11 | -0.3108 | 0.1237 | -0.0372 | -2.5125
-10.5 | -0.388 | 0.12101 | -0.0392 | -3.2063
-10 | -0.3372 | 0.11478 | -0.0328 | -2.9378
-9.5 | -0.3657 | 0.11152 | -0.0304 | -3.2792
-8.5 | -0.6003 | 0.07818 | -0.0386 | -7.6784
-8 | -0.6424 | 0.06024 | -0.047 | -10.664
-7.5 | -0.6376 | 0.04528 | -0.0533 | -14.0813
-7 | -0.5852 | 0.04116 | -0.056 | -14.2177
-6.5 | -0.5353 | 0.03699 | -0.0576 | -14.4715
-6 | -0.4739 | 0.035 | -0.0597 | -13.54
-5.5 | -0.4115 | 0.03321 | -0.0617 | -12.3908
-5 | -0.3471 | 0.03167 | -0.0637 | -10.9599
-4.5 | -0.2691 | 0.03011 | -0.0677 | -8.9372
-4 | -0.209 | 0.02904 | -0.0685 | -7.197
-3.5 | -0.1495 | 0.02818 | -0.069 | -5.3052
-3 | -0.0911 | 0.02734 | -0.0693 | -3.3321
-2.5 | -0.0309 | 0.02653 | -0.0697 | -1.1647
-2 | 0.033 | 0.02559 | -0.0705 | 1.2896
-1.5 | 0.1193 | 0.02383 | -0.0747 | 5.0063
-1 | 0.174 | 0.02298 | -0.0736 | 7.5718
-0.5 | 0.2323 | 0.02193 | -0.072 | 10.5928
0 | 0.4421 | 0.0207 | -0.0966 | 21.3575
0.5 | 0.6001 | 0.02007 | -0.1158 | 29.9003
1 | 0.6291 | 0.02012 | -0.1115 | 31.2674
1.5 | 0.6641 | 0.02033 | -0.1078 | 32.666
2 | 0.7021 | 0.02068 | -0.1044 | 33.9507
2.5 | 0.7429 | 0.02112 | -0.1015 | 35.1752
3 | 0.7876 | 0.02153 | -0.0991 | 36.5815
3.5 | 0.838 | 0.02188 | -0.0977 | 38.2998
4 | 0.8898 | 0.02225 | -0.0964 | 39.991
4.5 | 0.9254 | 0.02299 | -0.0926 | 40.2523
5 | 0.9629 | 0.02373 | -0.089 | 40.5773
5.5 | 1.0014 | 0.02448 | -0.0856 | 40.9069
6 | 1.0421 | 0.02517 | -0.0826 | 41.4025
6.5 | 1.0832 | 0.02583 | -0.0797 | 41.9357
7 | 1.1253 | 0.02642 | -0.0769 | 42.5927
7.5 | 1.1675 | 0.02695 | -0.074 | 43.321
8 | 1.2101 | 0.02738 | -0.0712 | 44.1965
8.5 | 1.2567 | 0.02766 | -0.069 | 45.4338
9 | 1.2873 | 0.02823 | -0.0644 | 45.6004
9.5 | 1.3035 | 0.02899 | -0.0576 | 44.9638
10 | 1.3194 | 0.02958 | -0.0506 | 44.6045
10.5 | 1.3455 | 0.02996 | -0.0454 | 44.9099
11 | 1.3458 | 0.03128 | -0.0373 | 43.0243
11.5 | 1.3514 | 0.03271 | -0.0306 | 41.3146
12 | 1.3554 | 0.03462 | -0.0245 | 39.1508
12.5 | 1.3534 | 0.03717 | -0.0186 | 36.4111
13 | 1.3541 | 0.04011 | -0.0138 | 33.7597
13.5 | 1.3486 | 0.0438 | -0.0095 | 30.79
14 | 1.3566 | 0.04708 | -0.0064 | 28.8148
14.5 | 1.3502 | 0.05169 | -0.0035 | 26.1211
15 | 1.3493 | 0.0563 | -0.0013 | 23.9663
15.5 | 1.3518 | 0.06095 | 0.0003 | 22.1788
16 | 1.359 | 0.06546 | 0.0016 | 20.7608
16.5 | 1.373 | 0.06955 | 0.0026 | 19.7412
17 | 1.3541 | 0.07696 | 0.0026 | 17.5949
17.5 | 1.3535 | 0.08302 | 0.0026 | 16.3033
18 | 1.3445 | 0.09002 | 0.0017 | 14.9356
18.5 | 1.3173 | 0.09993 | -0.0007 | 13.1822
19 | 1.2137 | 0.12245 | -0.0112 | 9.9118

## 11. Re 100k Mach 0.10 (1)
BIGFOIL.COM POLAR EXPORT
NACA4416
NACA4416 |  |  |  | Cl Max: | 1.799 | at alpha= | 14 | deg
JavaFoil+Calcfoil stall+Eppler ext transition |  |  |  | L/D Max: | 58.857 | at alpha= | 5.5 | deg
Re: | 100000 |  |  | Cd Min: | 0.01482 | at alpha= | -4 | deg
Mach: | 0.1 |  |  | Cl=0 at alpha= | -4.7213 | deg
|  |  |  | @ Cl=0.1, Cd= | 0.014867
|  |  |  | @ Cl=0.4, Cd= | 0.016078
|  |  |  | @ Cl=0.6, Cd= | 0.01664
alpha (deg) | Cl | Cd | Cm | Cl/Cd
-20 | -0.93 | 0.22471 | -0.04 | -4.138
-19.5 | -0.931 | 0.21438 | -0.041 | -4.345
-19 | -0.93 | 0.20315 | -0.041 | -4.58
-18.5 | -0.926 | 0.19206 | -0.041 | -4.823
-18 | -0.919 | 0.24552 | -0.041 | -3.745
-17.5 | -0.911 | 0.17194 | -0.043 | -5.301
-17 | -0.901 | 0.16312 | -0.043 | -5.521
-16.5 | -0.887 | 0.15384 | -0.044 | -5.766
-16 | -0.871 | 0.14569 | -0.044 | -5.98
-15.5 | -0.853 | 0.13744 | -0.045 | -6.205
-15 | -0.832 | 0.12961 | -0.046 | -6.42
-14.5 | -0.809 | 0.12218 | -0.046 | -6.62
-14 | -0.783 | 0.1154 | -0.047 | -6.787
-13.5 | -0.755 | 0.1086 | -0.048 | -6.956
-13 | -0.725 | 0.10226 | -0.049 | -7.089
-12.5 | -0.692 | 0.09613 | -0.05 | -7.198
-12 | -0.657 | 0.09029 | -0.051 | -7.278
-11.5 | -0.621 | 0.08486 | -0.052 | -7.313
-11 | -0.583 | 0.07952 | -0.054 | -7.327
-10.5 | -0.543 | 0.07452 | -0.055 | -7.286
-10 | -0.502 | 0.06964 | -0.057 | -7.208
-9.5 | -0.46 | 0.06482 | -0.059 | -7.094
-9 | -0.417 | 0.05994 | -0.062 | -6.953
-8.5 | -0.373 | 0.05478 | -0.066 | -6.81
-8 | -0.329 | 0.04874 | -0.071 | -6.759
-7.5 | -0.286 | 0.04152 | -0.077 | -6.89
-7 | -0.25 | 0.02791 | -0.089 | -8.946
-6.5 | -0.211 | 0.01861 | -0.1 | -11.346
-6 | -0.155 | 0.01737 | -0.102 | -8.925
-5.5 | -0.095 | 0.01684 | -0.103 | -5.646
-5 | -0.034 | 0.01647 | -0.104 | -2.071
-4.5 | 0.027 | 0.01618 | -0.104 | 1.698
-4 | 0.089 | 0.01482 | -0.105 | 6.031
-3.5 | 0.152 | 0.01509 | -0.105 | 10.04
-3 | 0.214 | 0.01549 | -0.106 | 13.802
-2.5 | 0.276 | 0.01547 | -0.106 | 17.864
-2 | 0.339 | 0.01595 | -0.107 | 21.228
-1.5 | 0.401 | 0.01608 | -0.107 | 24.927
-1 | 0.463 | 0.01619 | -0.108 | 28.578
-0.5 | 0.525 | 0.01633 | -0.108 | 32.133
0 | 0.583 | 0.01688 | -0.109 | 34.549
0.5 | 0.644 | 0.01602 | -0.109 | 40.198
1 | 0.705 | 0.01594 | -0.109 | 44.199
1.5 | 0.765 | 0.01623 | -0.109 | 47.108
2 | 0.824 | 0.01636 | -0.11 | 50.386
2.5 | 0.884 | 0.01705 | -0.11 | 51.838
3 | 0.943 | 0.01751 | -0.11 | 53.833
3.5 | 1.001 | 0.01804 | -0.11 | 55.491
4 | 1.059 | 0.01863 | -0.11 | 56.838
4.5 | 1.116 | 0.0193 | -0.111 | 57.842
5 | 1.172 | 0.02003 | -0.111 | 58.526
5.5 | 1.228 | 0.02086 | -0.111 | 58.857
6 | 1.282 | 0.02178 | -0.111 | 58.857
6.5 | 1.335 | 0.02282 | -0.111 | 58.483
7 | 1.386 | 0.02399 | -0.111 | 57.778
7.5 | 1.436 | 0.02533 | -0.111 | 56.687
8 | 1.483 | 0.02689 | -0.111 | 55.157
8.5 | 1.529 | 0.02879 | -0.111 | 53.104
9 | 1.571 | 0.03121 | -0.111 | 50.348
9.5 | 1.61 | 0.03438 | -0.111 | 46.826
10 | 1.645 | 0.03743 | -0.111 | 43.944
10.5 | 1.677 | 0.04022 | -0.11 | 41.692
11 | 1.707 | 0.04314 | -0.11 | 39.561
11.5 | 1.733 | 0.04632 | -0.109 | 37.413
12 | 1.755 | 0.04984 | -0.109 | 35.202
12.5 | 1.772 | 0.05384 | -0.108 | 32.913
13 | 1.786 | 0.05822 | -0.107 | 30.669
13.5 | 1.795 | 0.06341 | -0.106 | 28.3
14 | 1.799 | 0.06948 | -0.105 | 25.893
14.5 | 1.796 | 0.0769 | -0.103 | 23.358
15 | 1.787 | 0.08561 | -0.101 | 20.877
15.5 | 1.772 | 0.09642 | -0.099 | 18.376
16 | 1.731 | 0.11539 | -0.092 | 14.999
16.5 | 1.629 | 0.19115 | -0.054 | 8.524
17 | 1.653 | 0.15503 | -0.073 | 10.665
17.5 | 1.639 | 0.1666 | -0.069 | 9.836
18 | 1.625 | 0.17727 | -0.065 | 9.169
18.5 | 1.612 | 0.18803 | -0.063 | 8.572
19 | 1.597 | 0.19864 | -0.062 | 8.039

## 12. Re 100k Mach 0.10 (2)
BIGFOIL.COM POLAR EXPORT
NACA4416
NACA4416 |  |  |  | Cl Max: | 1.357 | at alpha= | 16.5 | deg
XFOIL ncrit=9 |  |  |  | L/D Max: | 44.779 | at alpha= | 8.5 | deg
Re: | 100000 |  |  | Cd Min: | 0.13827 | at alpha= | -12.5 | deg
Mach: | 0.1 |  |  | Cl=0 at alpha= | -2.2639 | deg
|  |  |  | @ Cl=0.1, Cd= | 0.024327
|  |  |  | @ Cl=0.4, Cd= | 0.021029
|  |  |  | @ Cl=0.6, Cd= | 0.020148
alpha (deg) | Cl | Cd | Cm | Cl/Cd
-12.5 | -0.3016 | 0.13827 | -0.0415 | -2.1812
-12 | -0.3113 | 0.13435 | -0.0413 | -2.3171
-11.5 | -0.3243 | 0.12878 | -0.0408 | -2.5182
-11 | -0.3088 | 0.12432 | -0.0372 | -2.4839
-10.5 | -0.3895 | 0.12221 | -0.0393 | -3.1871
-10 | -0.3348 | 0.11545 | -0.0327 | -2.9
-9.5 | -0.3613 | 0.1122 | -0.0303 | -3.2201
-8.5 | -0.5959 | 0.07906 | -0.0391 | -7.5373
-8 | -0.6252 | 0.0635 | -0.0472 | -9.8457
-7.5 | -0.6302 | 0.04699 | -0.0548 | -13.4114
-7 | -0.5846 | 0.04212 | -0.057 | -13.8794
-6.5 | -0.5361 | 0.03766 | -0.0585 | -14.2353
-6 | -0.474 | 0.03556 | -0.0607 | -13.3296
-5.5 | -0.4128 | 0.03359 | -0.0625 | -12.2894
-5 | -0.3499 | 0.03197 | -0.0642 | -10.9446
-4.5 | -0.2847 | 0.03062 | -0.0659 | -9.2978
-4 | -0.2064 | 0.02915 | -0.0697 | -7.0806
-3.5 | -0.147 | 0.02826 | -0.0701 | -5.2017
-3 | -0.0887 | 0.0274 | -0.0703 | -3.2372
-2.5 | -0.0289 | 0.02658 | -0.0705 | -1.0873
-2 | 0.0323 | 0.0257 | -0.0708 | 1.2568
-1.5 | 0.1245 | 0.02383 | -0.0758 | 5.2245
-1 | 0.1787 | 0.02299 | -0.0746 | 7.7729
0 | 0.4383 | 0.02069 | -0.0958 | 21.1841
0.5 | 0.6053 | 0.02013 | -0.1165 | 30.0695
1 | 0.6336 | 0.02018 | -0.1121 | 31.3974
1.5 | 0.6676 | 0.02041 | -0.1081 | 32.7095
2 | 0.7042 | 0.02081 | -0.1045 | 33.8395
2.5 | 0.7425 | 0.02131 | -0.1011 | 34.8428
3 | 0.7839 | 0.02183 | -0.0981 | 35.9093
3.5 | 0.829 | 0.02231 | -0.0958 | 37.1582
4 | 0.8796 | 0.02273 | -0.0943 | 38.6978
4.5 | 0.9344 | 0.02308 | -0.0934 | 40.4853
5 | 0.9705 | 0.02384 | -0.0895 | 40.7089
5.5 | 1.0078 | 0.02462 | -0.0859 | 40.9342
6 | 1.0478 | 0.02532 | -0.0827 | 41.3823
6.5 | 1.0884 | 0.02601 | -0.0795 | 41.8454
7 | 1.1308 | 0.0266 | -0.0767 | 42.5113
7.5 | 1.1744 | 0.02711 | -0.0739 | 43.3198
8 | 1.2215 | 0.02748 | -0.0718 | 44.4505
8.5 | 1.2565 | 0.02806 | -0.0677 | 44.779
9 | 1.2765 | 0.02883 | -0.0613 | 44.2768
9.5 | 1.2972 | 0.02945 | -0.055 | 44.0475
10 | 1.3212 | 0.02984 | -0.0492 | 44.2761
10.5 | 1.3379 | 0.03055 | -0.0427 | 43.7938
11 | 1.3379 | 0.03195 | -0.0347 | 41.8748
11.5 | 1.3569 | 0.03303 | -0.0296 | 41.0808
12 | 1.3463 | 0.03559 | -0.0222 | 37.828
12.5 | 1.3561 | 0.03774 | -0.0174 | 35.9327
13 | 1.3445 | 0.04143 | -0.012 | 32.4523
13.5 | 1.3454 | 0.04486 | -0.0081 | 29.9911
14 | 1.3441 | 0.04893 | -0.0049 | 27.4699
14.5 | 1.3399 | 0.05358 | -0.0023 | 25.0075
15 | 1.3398 | 0.05828 | -0.0003 | 22.989
15.5 | 1.3412 | 0.06319 | 0.0012 | 21.2249
16 | 1.3457 | 0.0681 | 0.0022 | 19.7606
16.5 | 1.357 | 0.07256 | 0.0031 | 18.7018
17 | 1.342 | 0.07981 | 0.0029 | 16.8149
17.5 | 1.3316 | 0.08721 | 0.0022 | 15.2689
18 | 1.3011 | 0.09728 | -0.0003 | 13.3748
18.5 | 1.2844 | 0.10621 | -0.0028 | 12.093
19 | 1.1449 | 0.13665 | -0.0188 | 8.3783

## 13. Re 100k Mach 0.25 (1)
BIGFOIL.COM POLAR EXPORT
NACA4416
NACA4416 |  |  |  | Cl Max: | 1.755 | at alpha= | 12.5 | deg
JavaFoil+Calcfoil stall+Eppler ext transition |  |  |  | L/D Max: | 57.604 | at alpha= | 5.5 | deg
Re: | 100000 |  |  | Cd Min: | 0.01531 | at alpha= | -3 | deg
Mach: | 0.25 |  |  | Cl=0 at alpha= | -4.7222 | deg
|  |  |  | @ Cl=0.1, Cd= | 0.016154
|  |  |  | @ Cl=0.4, Cd= | 0.016289
|  |  |  | @ Cl=0.6, Cd= | 0.016818
alpha (deg) | Cl | Cd | Cm | Cl/Cd
-20 | -0.706 | 0.27527 | -0.039 | -2.566
-19.5 | -0.734 | 0.25523 | -0.039 | -2.875
-19 | -0.757 | 0.23795 | -0.04 | -3.182
-18.5 | -0.775 | 0.22382 | -0.041 | -3.463
-18 | -0.789 | 0.20836 | -0.041 | -3.789
-17.5 | -0.8 | 0.19464 | -0.042 | -4.109
-17 | -0.806 | 0.18305 | -0.042 | -4.405
-16.5 | -0.809 | 0.17162 | -0.043 | -4.714
-16 | -0.807 | 0.16027 | -0.044 | -5.037
-15.5 | -0.802 | 0.15017 | -0.045 | -5.34
-15 | -0.792 | 0.14043 | -0.045 | -5.642
-14.5 | -0.779 | 0.13137 | -0.046 | -5.928
-14 | -0.762 | 0.1232 | -0.047 | -6.182
-13.5 | -0.741 | 0.11544 | -0.048 | -6.417
-13 | -0.716 | 0.10804 | -0.049 | -6.627
-12.5 | -0.688 | 0.10127 | -0.05 | -6.791
-12 | -0.657 | 0.09473 | -0.051 | -6.932
-11.5 | -0.623 | 0.08862 | -0.052 | -7.027
-11 | -0.587 | 0.08289 | -0.053 | -7.079
-10.5 | -0.549 | 0.07752 | -0.055 | -7.076
-10 | -0.508 | 0.07237 | -0.056 | -7.025
-9.5 | -0.466 | 0.06747 | -0.059 | -6.912
-9 | -0.423 | 0.06266 | -0.061 | -6.75
-8.5 | -0.378 | 0.05789 | -0.064 | -6.535
-8 | -0.333 | 0.0526 | -0.068 | -6.336
-7.5 | -0.288 | 0.04618 | -0.074 | -6.245
-7 | -0.243 | 0.03869 | -0.081 | -6.281
-6.5 | -0.206 | 0.02335 | -0.096 | -8.834
-6 | -0.158 | 0.0181 | -0.104 | -8.706
-5.5 | -0.097 | 0.01729 | -0.106 | -5.629
-5 | -0.035 | 0.01683 | -0.106 | -2.077
-4.5 | 0.028 | 0.0165 | -0.107 | 1.707
-4 | 0.092 | 0.01626 | -0.108 | 5.64
-3.5 | 0.156 | 0.01541 | -0.108 | 10.097
-3 | 0.22 | 0.01531 | -0.109 | 14.348
-2.5 | 0.284 | 0.01577 | -0.109 | 17.995
-2 | 0.348 | 0.01581 | -0.11 | 21.997
-1.5 | 0.412 | 0.0164 | -0.11 | 25.097
-1 | 0.475 | 0.01658 | -0.111 | 28.661
-0.5 | 0.539 | 0.01667 | -0.111 | 32.33
0 | 0.599 | 0.01683 | -0.111 | 35.57
0.5 | 0.661 | 0.01608 | -0.112 | 41.108
1 | 0.723 | 0.01632 | -0.112 | 44.298
1.5 | 0.785 | 0.01663 | -0.112 | 47.184
2 | 0.846 | 0.01679 | -0.113 | 50.371
2.5 | 0.906 | 0.01754 | -0.113 | 51.668
3 | 0.967 | 0.01805 | -0.113 | 53.545
3.5 | 1.026 | 0.01864 | -0.113 | 55.065
4 | 1.085 | 0.0193 | -0.113 | 56.228
4.5 | 1.143 | 0.02005 | -0.113 | 57.038
5 | 1.201 | 0.02088 | -0.114 | 57.503
5.5 | 1.257 | 0.02181 | -0.114 | 57.604
6 | 1.311 | 0.02286 | -0.114 | 57.366
6.5 | 1.364 | 0.02404 | -0.114 | 56.741
7 | 1.416 | 0.02541 | -0.114 | 55.723
7.5 | 1.465 | 0.02698 | -0.114 | 54.296
8 | 1.512 | 0.02886 | -0.114 | 52.391
8.5 | 1.556 | 0.03122 | -0.114 | 49.847
9 | 1.596 | 0.03438 | -0.114 | 46.417
9.5 | 1.631 | 0.03795 | -0.113 | 42.972
10 | 1.663 | 0.04112 | -0.113 | 40.437
10.5 | 1.691 | 0.04437 | -0.112 | 38.103
11 | 1.715 | 0.04791 | -0.112 | 35.787
11.5 | 1.734 | 0.05187 | -0.111 | 33.435
12 | 1.747 | 0.05634 | -0.11 | 31.015
12.5 | 1.755 | 0.0615 | -0.109 | 28.53
13 | 1.755 | 0.06766 | -0.108 | 25.946
13.5 | 1.749 | 0.07501 | -0.106 | 23.312
14 | 1.733 | 0.08452 | -0.104 | 20.501
14.5 | 1.705 | 0.09737 | -0.1 | 17.506
15 | 1.627 | 0.12447 | -0.086 | 13.069
15.5 | 1.58 | 0.14313 | -0.074 | 11.037
16 | 1.554 | 0.15487 | -0.068 | 10.037
16.5 | 1.529 | 0.16617 | -0.064 | 9.202
17 | 1.502 | 0.17758 | -0.062 | 8.456
17.5 | 1.469 | 0.18953 | -0.06 | 7.752

## 14. Re 100k Mach 0.25 (2)
BIGFOIL.COM POLAR EXPORT
NACA4416
NACA4416 |  |  |  | Cl Max: | 1.3203 | at alpha= | 11.5 | deg
XFOIL ncrit=9 |  |  |  | L/D Max: | 41.2852 | at alpha= | 8.5 | deg
Re: | 100000 |  |  | Cd Min: | 0.14133 | at alpha= | -12.5 | deg
Mach: | 0.25 |  |  | Cl=0 at alpha= | -2.4041 | deg
|  |  |  | @ Cl=0.1, Cd= | 0.025115
|  |  |  | @ Cl=0.4, Cd= | 0.02156
|  |  |  | @ Cl=0.6, Cd= | 0.021131
alpha (deg) | Cl | Cd | Cm | Cl/Cd
-12.5 | -0.2925 | 0.14133 | -0.0416 | -2.0696
-12 | -0.3045 | 0.13778 | -0.0415 | -2.21
-11.5 | -0.3138 | 0.13229 | -0.0406 | -2.3721
-11 | -0.299 | 0.12763 | -0.0371 | -2.3427
-10.5 | -0.3728 | 0.12654 | -0.0388 | -2.9461
-10 | -0.3231 | 0.11902 | -0.0325 | -2.7147
-9.5 | -0.343 | 0.11579 | -0.0298 | -2.9623
-9 | -0.3912 | 0.11151 | -0.0286 | -3.5082
-8 | -0.5638 | 0.07314 | -0.0502 | -7.7085
-7.5 | -0.58 | 0.05782 | -0.0596 | -10.0311
-7 | -0.5627 | 0.04838 | -0.0633 | -11.6308
-6.5 | -0.5188 | 0.04268 | -0.0657 | -12.1556
-6 | -0.4658 | 0.03868 | -0.0673 | -12.0424
-5.5 | -0.4102 | 0.03548 | -0.0683 | -11.5614
-5 | -0.3501 | 0.03334 | -0.0692 | -10.5009
-4.5 | -0.289 | 0.03175 | -0.0698 | -9.1024
-4 | -0.2266 | 0.03047 | -0.0704 | -7.4368
-3.5 | -0.1653 | 0.02943 | -0.0707 | -5.6167
-3 | -0.1011 | 0.02838 | -0.0713 | -3.5624
-2.5 | -0.0113 | 0.02678 | -0.0757 | -0.42196
-2 | 0.0476 | 0.02591 | -0.0752 | 1.8371
-1.5 | 0.1056 | 0.02503 | -0.0745 | 4.2189
-1 | 0.1644 | 0.02419 | -0.0738 | 6.7962
-0.5 | 0.2585 | 0.02219 | -0.0778 | 11.6494
0 | 0.3745 | 0.02162 | -0.0852 | 17.3219
0.5 | 0.5925 | 0.02111 | -0.1136 | 28.0673
1 | 0.6278 | 0.02121 | -0.1104 | 29.5992
1.5 | 0.66 | 0.02153 | -0.1059 | 30.6549
2 | 0.6995 | 0.02194 | -0.1024 | 31.8824
2.5 | 0.7471 | 0.0223 | -0.1001 | 33.5022
3 | 0.8068 | 0.02248 | -0.0997 | 35.8897
3.5 | 0.8404 | 0.02327 | -0.0951 | 36.1152
4 | 0.8738 | 0.02417 | -0.0905 | 36.1523
4.5 | 0.9095 | 0.02505 | -0.0862 | 36.3074
5 | 0.9461 | 0.02596 | -0.0821 | 36.4445
5.5 | 0.9848 | 0.02684 | -0.0784 | 36.6915
6 | 1.0255 | 0.02764 | -0.0749 | 37.102
6.5 | 1.0663 | 0.02841 | -0.0714 | 37.5326
7 | 1.1077 | 0.02909 | -0.0679 | 38.0784
7.5 | 1.1486 | 0.02971 | -0.0642 | 38.6604
8 | 1.1925 | 0.03012 | -0.0609 | 39.5916
8.5 | 1.2464 | 0.03019 | -0.0589 | 41.2852
9 | 1.2621 | 0.03105 | -0.0515 | 40.6473
9.5 | 1.2657 | 0.03223 | -0.0428 | 39.2709
10 | 1.2829 | 0.03308 | -0.0363 | 38.7817
10.5 | 1.3085 | 0.0338 | -0.0311 | 38.713
11 | 1.3031 | 0.03605 | -0.0236 | 36.147
11.5 | 1.3203 | 0.03761 | -0.0187 | 35.105
12 | 1.3084 | 0.04115 | -0.0127 | 31.7959
12.5 | 1.3176 | 0.04392 | -0.0086 | 30
13 | 1.3039 | 0.04873 | -0.0046 | 26.7576
13.5 | 1.3027 | 0.05308 | -0.0017 | 24.5422
14 | 1.3103 | 0.05716 | 0.0006 | 22.9234
14.5 | 1.3043 | 0.06278 | 0.0023 | 20.7757
15 | 1.3032 | 0.06832 | 0.0034 | 19.0749
15.5 | 1.2967 | 0.07471 | 0.0038 | 17.3564
16 | 1.2545 | 0.08588 | 0.0017 | 14.6076
16.5 | 1.2526 | 0.09257 | 0.0011 | 13.5314

## 15. Re 100k Mach 0.50 (1)
BIGFOIL.COM POLAR EXPORT
NACA4416
NACA4416 |  |  |  | Cl Max: | 1.628 | at alpha= | 9 | deg
JavaFoil+Calcfoil stall+Eppler ext transition |  |  |  | L/D Max: | 52.229 | at alpha= | 4 | deg
Re: | 100000 |  |  | Cd Min: | 0.01685 | at alpha= | -2 | deg
Mach: | 0.5 |  |  | Cl=0 at alpha= | -4.7246 | deg
|  |  |  | @ Cl=0.1, Cd= | 0.017764
|  |  |  | @ Cl=0.4, Cd= | 0.016882
|  |  |  | @ Cl=0.6, Cd= | 0.017758
alpha (deg) | Cl | Cd | Cm | Cl/Cd
-20 | -0.855 | 0.38313 | -0.061 | -2.232
-19.5 | -0.827 | 0.36524 | -0.06 | -2.263
-19 | -0.799 | 0.36192 | -0.06 | -2.209
-18.5 | -0.772 | 0.35764 | -0.06 | -2.159
-18 | -0.743 | 0.34441 | -0.059 | -2.158
-17.5 | -0.716 | 0.33591 | -0.059 | -2.131
-17 | -0.687 | 0.32614 | -0.058 | -2.108
-16.5 | -0.66 | 0.32922 | -0.059 | -2.004
-16 | -0.632 | 0.31789 | -0.059 | -1.989
-15.5 | -0.604 | 0.30605 | -0.058 | -1.973
-15 | -0.576 | 0.30113 | -0.058 | -1.913
-14.5 | -0.548 | 0.2822 | -0.057 | -1.941
-14 | -0.52 | 0.27798 | -0.057 | -1.871
-13.5 | -0.492 | 0.26695 | -0.056 | -1.842
-13 | -0.463 | 0.25061 | -0.054 | -1.849
-12.5 | -0.436 | 0.24737 | -0.054 | -1.761
-12 | -0.407 | 0.2226 | -0.053 | -1.83
-11.5 | -0.379 | 0.1986 | -0.051 | -1.909
-11 | -0.351 | 0.18009 | -0.049 | -1.949
-10.5 | -0.323 | 0.14529 | -0.045 | -2.221
-10 | -0.467 | 0.09685 | -0.052 | -4.82
-9.5 | -0.459 | 0.08492 | -0.055 | -5.4
-9 | -0.431 | 0.07661 | -0.057 | -5.626
-8.5 | -0.394 | 0.06975 | -0.06 | -5.648
-8 | -0.351 | 0.06395 | -0.063 | -5.488
-7.5 | -0.304 | 0.05869 | -0.067 | -5.178
-7 | -0.254 | 0.05366 | -0.071 | -4.732
-6.5 | -0.202 | 0.04814 | -0.078 | -4.204
-6 | -0.149 | 0.04143 | -0.086 | -3.608
-5.5 | -0.095 | 0.03298 | -0.096 | -2.869
-5 | -0.038 | 0.01974 | -0.115 | -1.905
-4.5 | 0.031 | 0.01824 | -0.118 | 1.702
-4 | 0.102 | 0.01775 | -0.12 | 5.731
-3.5 | 0.173 | 0.0175 | -0.12 | 9.886
-3 | 0.245 | 0.01737 | -0.121 | 14.079
-2.5 | 0.316 | 0.01737 | -0.122 | 18.209
-2 | 0.388 | 0.01685 | -0.122 | 23.022
-1.5 | 0.459 | 0.01704 | -0.123 | 26.938
-1 | 0.53 | 0.01764 | -0.123 | 30.054
-0.5 | 0.601 | 0.01776 | -0.124 | 33.842
0 | 0.665 | 0.01806 | -0.124 | 36.839
0.5 | 0.734 | 0.01868 | -0.124 | 39.288
1 | 0.802 | 0.01818 | -0.125 | 44.115
1.5 | 0.869 | 0.01842 | -0.125 | 47.198
2 | 0.936 | 0.01902 | -0.125 | 49.224
2.5 | 1.002 | 0.02005 | -0.125 | 49.993
3 | 1.068 | 0.02087 | -0.125 | 51.165
3.5 | 1.132 | 0.0218 | -0.125 | 51.923
4 | 1.195 | 0.02289 | -0.125 | 52.229
4.5 | 1.257 | 0.02412 | -0.125 | 52.115
5 | 1.317 | 0.02553 | -0.125 | 51.575
5.5 | 1.374 | 0.02718 | -0.125 | 50.561
6 | 1.429 | 0.02912 | -0.125 | 49.083
6.5 | 1.48 | 0.03141 | -0.125 | 47.134
7 | 1.527 | 0.03424 | -0.125 | 44.595
7.5 | 1.568 | 0.03801 | -0.124 | 41.249
8 | 1.599 | 0.04336 | -0.124 | 36.87
8.5 | 1.619 | 0.04913 | -0.123 | 32.96
9 | 1.628 | 0.05489 | -0.121 | 29.654
9.5 | 1.619 | 0.06178 | -0.12 | 26.209
10 | 1.58 | 0.07081 | -0.117 | 22.31
10.5 | 1.447 | 0.09232 | -0.106 | 15.672
11 | 1.166 | 0.12194 | -0.057 | 9.563
11.5 | 0.898 | 0.19899 | -0.056 | 4.511
12 | 0.925 | 0.21708 | -0.059 | 4.263
12.5 | 0.954 | 0.24494 | -0.065 | 3.895
13 | 0.982 | 0.25889 | -0.067 | 3.794
13.5 | 1.01 | 0.2824 | -0.07 | 3.578
14 | 1.038 | 0.28746 | -0.072 | 3.611

## 16. Re 100k Mach 0.50 (2)
BIGFOIL.COM POLAR EXPORT
NACA4416
NACA4416 |  |  |  | Cl Max: | 0.9691 | at alpha= | 20 | deg
XFOIL ncrit=9 |  |  |  | L/D Max: | 22.7642 | at alpha= | 1 | deg
Re: | 100000 |  |  | Cd Min: | 0.26298 | at alpha= | 20 | deg
Mach: | 0.5 |  |  | Cl=0 at alpha= | -2.1721 | deg
|  |  |  | @ Cl=0.1, Cd= | 0.028644
|  |  |  | @ Cl=0.4, Cd= | 0.027344
|  |  |  | @ Cl=0.6, Cd= | 0.032406
alpha (deg) | Cl | Cd | Cm | Cl/Cd
-19.5 | -0.4433 | 0.23389 | -0.027 | -1.8953
-19 | -0.4249 | 0.22767 | -0.0297 | -1.8663
-18.5 | -0.4199 | 0.22495 | -0.0345 | -1.8666
-18 | -0.3907 | 0.21505 | -0.0347 | -1.8168
-17.5 | -0.3757 | 0.20948 | -0.0372 | -1.7935
-17 | -0.3695 | 0.20514 | -0.0407 | -1.8012
-16.5 | -0.3435 | 0.19693 | -0.0405 | -1.7443
-16 | -0.3394 | 0.19341 | -0.0434 | -1.7548
-15.5 | -0.3218 | 0.18584 | -0.044 | -1.7316
-15 | -0.3045 | 0.17981 | -0.044 | -1.6935
-14.5 | -0.3188 | 0.17889 | -0.047 | -1.7821
-14 | -0.287 | 0.16902 | -0.0448 | -1.698
-13.5 | -0.2806 | 0.16433 | -0.0446 | -1.7075
-12.5 | -0.2701 | 0.15419 | -0.0424 | -1.7517
-12 | -0.2966 | 0.15312 | -0.0427 | -1.937
-11.5 | -0.2805 | 0.14559 | -0.0397 | -1.9266
-11 | -0.2758 | 0.14126 | -0.0365 | -1.9524
-10.5 | -0.3321 | 0.14187 | -0.0369 | -2.3409
-10 | -0.2927 | 0.13329 | -0.0313 | -2.196
-9.5 | -0.3086 | 0.13035 | -0.0286 | -2.3675
-9 | -0.3259 | 0.12572 | -0.0294 | -2.5923
-8.5 | -0.2847 | 0.11786 | -0.0393 | -2.4156
-8 | -0.2382 | 0.10837 | -0.0475 | -2.198
-7.5 | -0.2532 | 0.09299 | -0.064 | -2.7229
-7 | -0.2388 | 0.08407 | -0.0709 | -2.8405
-6.5 | -0.2514 | 0.07425 | -0.0789 | -3.3859
-6 | -0.288 | 0.06217 | -0.0883 | -4.6325
-5.5 | -0.3284 | 0.05319 | -0.0876 | -6.1741
-5 | -0.33 | 0.04523 | -0.087 | -7.296
-4.5 | -0.2933 | 0.04064 | -0.0855 | -7.217
-4 | -0.2463 | 0.0374 | -0.0836 | -6.5856
-3.5 | -0.1923 | 0.0348 | -0.0818 | -5.5259
-3 | -0.1347 | 0.03294 | -0.08 | -4.0893
-2 | 0.028 | 0.02941 | -0.0819 | 0.95206
-1.5 | 0.0843 | 0.02874 | -0.0793 | 2.9332
-1 | 0.135 | 0.02843 | -0.0762 | 4.7485
-0.5 | 0.1831 | 0.0283 | -0.0727 | 6.47
0 | 0.2258 | 0.02844 | -0.0686 | 7.9395
1 | 0.5946 | 0.02612 | -0.103 | 22.7642
1.5 | 0.5866 | 0.02735 | -0.0919 | 21.4479
2 | 0.5865 | 0.029 | -0.0817 | 20.2241
2.5 | 0.5916 | 0.03096 | -0.0728 | 19.1085
3 | 0.6045 | 0.03318 | -0.0656 | 18.2188
3.5 | 0.6182 | 0.0358 | -0.0594 | 17.2682
4.5 | 0.652 | 0.04176 | -0.0494 | 15.613
5 | 0.6704 | 0.0451 | -0.0454 | 14.8647
5.5 | 0.6558 | 0.05113 | -0.0411 | 12.8261
6 | 0.6937 | 0.05336 | -0.0383 | 13.0004
6.5 | 0.7372 | 0.05507 | -0.0354 | 13.3866
7 | 0.6843 | 0.065 | -0.033 | 10.5277
8 | 0.7235 | 0.0733 | -0.0292 | 9.8704
8.5 | 0.7473 | 0.07712 | -0.0274 | 9.6901
9 | 0.7714 | 0.08095 | -0.0257 | 9.5293
9.5 | 0.7986 | 0.08442 | -0.0238 | 9.4598
10 | 0.795 | 0.09157 | -0.0239 | 8.6819
10.5 | 0.7844 | 0.09992 | -0.0251 | 7.8503
11 | 0.7921 | 0.10634 | -0.0255 | 7.4487
11.5 | 0.8025 | 0.11263 | -0.026 | 7.1251
12 | 0.813 | 0.11912 | -0.0269 | 6.8251
12.5 | 0.8201 | 0.12635 | -0.0285 | 6.4907
13 | 0.8226 | 0.13469 | -0.0311 | 6.1074
13.5 | 0.8223 | 0.1439 | -0.0347 | 5.7144
14 | 0.826 | 0.15279 | -0.0382 | 5.4061
14.5 | 0.8392 | 0.1603 | -0.0408 | 5.2352
15 | 0.8659 | 0.16547 | -0.0415 | 5.233
15.5 | 0.847 | 0.17958 | -0.0502 | 4.7166
16 | 0.8728 | 0.18562 | -0.0516 | 4.7021
16.5 | 0.8667 | 0.19758 | -0.059 | 4.3866
17 | 0.8752 | 0.20723 | -0.0642 | 4.2233
17.5 | 0.8864 | 0.21728 | -0.0694 | 4.0795
18.5 | 0.905 | 0.23907 | -0.0818 | 3.7855
19.5 | 0.941 | 0.25464 | -0.09 | 3.6954
20 | 0.9691 | 0.26298 | -0.0921 | 3.6851

## 17. Re 250k Mach 0.00 (1)
BIGFOIL.COM POLAR EXPORT
NACA4416
NACA4416 |  |  |  | Cl Max: | 1.86 | at alpha= | 15 | deg
JavaFoil+Calcfoil stall+Eppler ext transition |  |  |  | L/D Max: | 83.943 | at alpha= | 5.5 | deg
Re: | 250000 |  |  | Cd Min: | 0.01169 | at alpha= | 0 | deg
Mach: | 0 |  |  | Cl=0 at alpha= | -4.7213 | deg
|  |  |  | @ Cl=0.1, Cd= | 0.011767
|  |  |  | @ Cl=0.4, Cd= | 0.012042
|  |  |  | @ Cl=0.6, Cd= | 0.011752
alpha (deg) | Cl | Cd | Cm | Cl/Cd
-20 | -0.959 | 0.19016 | -0.045 | -5.04
-19.5 | -0.957 | 0.18128 | -0.046 | -5.282
-19 | -0.954 | 0.17196 | -0.046 | -5.548
-18.5 | -0.948 | 0.16357 | -0.047 | -5.794
-18 | -0.94 | 0.15499 | -0.048 | -6.062
-17.5 | -0.929 | 0.14716 | -0.049 | -6.313
-17 | -0.916 | 0.13949 | -0.05 | -6.57
-16.5 | -0.901 | 0.13187 | -0.05 | -6.833
-16 | -0.884 | 0.12463 | -0.051 | -7.095
-15.5 | -0.865 | 0.1177 | -0.052 | -7.347
-15 | -0.843 | 0.11082 | -0.053 | -7.607
-14.5 | -0.819 | 0.10421 | -0.055 | -7.861
-14 | -0.793 | 0.09785 | -0.056 | -8.105
-13.5 | -0.765 | 0.09142 | -0.058 | -8.373
-13 | -0.736 | 0.08504 | -0.06 | -8.65
-12.5 | -0.703 | 0.07887 | -0.062 | -8.919
-12 | -0.67 | 0.07276 | -0.064 | -9.207
-11.5 | -0.635 | 0.06636 | -0.066 | -9.574
-11 | -0.6 | 0.05954 | -0.07 | -10.079
-10.5 | -0.564 | 0.05246 | -0.073 | -10.75
-10 | -0.528 | 0.04489 | -0.077 | -11.755
-9.5 | -0.492 | 0.03659 | -0.082 | -13.446
-9 | -0.467 | 0.02399 | -0.09 | -19.446
-8.5 | -0.433 | 0.01751 | -0.096 | -24.697
-8 | -0.386 | 0.0154 | -0.099 | -25.061
-7.5 | -0.332 | 0.01452 | -0.101 | -22.838
-7 | -0.274 | 0.01396 | -0.101 | -19.654
-6.5 | -0.215 | 0.01354 | -0.102 | -15.909
-6 | -0.156 | 0.01316 | -0.103 | -11.821
-5.5 | -0.095 | 0.01177 | -0.103 | -8.078
-5 | -0.034 | 0.01195 | -0.104 | -2.847
-4.5 | 0.027 | 0.01222 | -0.104 | 2.24
-4 | 0.089 | 0.01171 | -0.105 | 7.608
-3.5 | 0.151 | 0.01203 | -0.105 | 12.544
-3 | 0.213 | 0.01194 | -0.106 | 17.843
-2.5 | 0.275 | 0.0119 | -0.106 | 23.111
-2 | 0.337 | 0.01241 | -0.107 | 27.163
-1.5 | 0.399 | 0.01204 | -0.107 | 33.142
-1 | 0.461 | 0.01213 | -0.108 | 37.985
-0.5 | 0.522 | 0.01175 | -0.108 | 44.446
0 | 0.582 | 0.01169 | -0.108 | 49.838
0.5 | 0.643 | 0.0119 | -0.109 | 54.053
1 | 0.704 | 0.01199 | -0.109 | 58.742
1.5 | 0.765 | 0.01207 | -0.11 | 63.363
2 | 0.825 | 0.01203 | -0.11 | 68.616
2.5 | 0.885 | 0.01211 | -0.11 | 73.082
3 | 0.945 | 0.01244 | -0.111 | 75.953
3.5 | 1.004 | 0.01272 | -0.111 | 78.929
4 | 1.063 | 0.01315 | -0.111 | 80.838
4.5 | 1.121 | 0.01363 | -0.111 | 82.236
5 | 1.178 | 0.01418 | -0.112 | 83.133
5.5 | 1.235 | 0.01471 | -0.112 | 83.943
6 | 1.29 | 0.0156 | -0.112 | 82.693
6.5 | 1.344 | 0.01638 | -0.112 | 82.073
7 | 1.397 | 0.01726 | -0.112 | 80.93
7.5 | 1.448 | 0.01828 | -0.113 | 79.194
8 | 1.497 | 0.0195 | -0.113 | 76.745
8.5 | 1.543 | 0.02102 | -0.113 | 73.41
9 | 1.586 | 0.02305 | -0.113 | 68.797
9.5 | 1.625 | 0.02576 | -0.112 | 63.072
10 | 1.661 | 0.02844 | -0.112 | 58.398
10.5 | 1.696 | 0.03066 | -0.112 | 55.302
11 | 1.728 | 0.03283 | -0.112 | 52.638
11.5 | 1.758 | 0.03513 | -0.111 | 50.031
12 | 1.783 | 0.03762 | -0.111 | 47.393
12.5 | 1.805 | 0.04036 | -0.11 | 44.72
13 | 1.824 | 0.04332 | -0.11 | 42.093
13.5 | 1.839 | 0.04664 | -0.11 | 39.422
14 | 1.85 | 0.05033 | -0.109 | 36.758
14.5 | 1.858 | 0.05439 | -0.108 | 34.157
15 | 1.86 | 0.05896 | -0.108 | 31.549
15.5 | 1.859 | 0.06401 | -0.107 | 29.038
16 | 1.854 | 0.06964 | -0.106 | 26.619
16.5 | 1.845 | 0.07602 | -0.105 | 24.27
17 | 1.833 | 0.08307 | -0.104 | 22.063
17.5 | 1.818 | 0.0908 | -0.103 | 20.017
18 | 1.799 | 0.09939 | -0.101 | 18.103
18.5 | 1.78 | 0.10849 | -0.1 | 16.403
19 | 1.755 | 0.11941 | -0.098 | 14.693
19.5 | 1.721 | 0.13281 | -0.096 | 12.961
20 | 1.685 | 0.14809 | -0.093 | 11.378

## 18. Re 250k Mach 0.00 (2)
BIGFOIL.COM POLAR EXPORT
NACA4416
NACA4416 |  |  |  | Cl Max: | 1.3466 | at alpha= | 13 | deg
XFOIL ncrit=9 |  |  |  | L/D Max: | 75.8215 | at alpha= | 6.5 | deg
Re: | 250000 |  |  | Cd Min: | 0.18382 | at alpha= | -17.5 | deg
Mach: | 0 |  |  | Cl=0 at alpha= | -4.2663 | deg
|  |  |  | @ Cl=0.1, Cd= | 0.012991
|  |  |  | @ Cl=0.4, Cd= | 0.010699
|  |  |  | @ Cl=0.6, Cd= | 0.011002
alpha (deg) | Cl | Cd | Cm | Cl/Cd
-17.5 | -0.3851 | 0.18382 | -0.0349 | -2.095
-17 | -0.3695 | 0.17911 | -0.0358 | -2.063
-16.5 | -0.3794 | 0.17141 | -0.0408 | -2.2134
-16 | -0.3543 | 0.16704 | -0.0395 | -2.121
-15.5 | -0.3435 | 0.16199 | -0.0403 | -2.1205
-15 | -0.3532 | 0.15406 | -0.0437 | -2.2926
-14.5 | -0.3346 | 0.15004 | -0.0424 | -2.2301
-14 | -0.3666 | 0.14107 | -0.0477 | -2.5987
-13.5 | -0.8572 | 0.04906 | -0.0927 | -17.4725
-13 | -0.9283 | 0.04572 | -0.082 | -20.304
-12.5 | -0.9648 | 0.04254 | -0.0725 | -22.6798
-12 | -0.9102 | 0.04004 | -0.0766 | -22.7323
-11.5 | -0.8734 | 0.03566 | -0.0794 | -24.4924
-11 | -0.8278 | 0.03228 | -0.0811 | -25.6444
-10.5 | -0.7768 | 0.03032 | -0.0823 | -25.6201
-10 | -0.7227 | 0.02784 | -0.0841 | -25.9591
-9.5 | -0.6612 | 0.02619 | -0.0863 | -25.2463
-9 | -0.608 | 0.02449 | -0.0868 | -24.8265
-8.5 | -0.5354 | 0.02286 | -0.0906 | -23.4208
-8 | -0.4802 | 0.02164 | -0.0909 | -22.1904
-7.5 | -0.4015 | 0.02008 | -0.0956 | -19.995
-6.5 | -0.2668 | 0.01762 | -0.1002 | -15.1419
-6 | -0.2103 | 0.01669 | -0.1002 | -12.6004
-5.5 | -0.1358 | 0.01563 | -0.1036 | -8.6884
-5 | -0.0824 | 0.01491 | -0.1028 | -5.5265
-4.5 | -0.0265 | 0.01426 | -0.1025 | -1.8583
-4 | 0.0302 | 0.01359 | -0.1023 | 2.2222
-3.5 | 0.087 | 0.01311 | -0.102 | 6.6362
-3 | 0.1404 | 0.01262 | -0.1012 | 11.1252
-2.5 | 0.1926 | 0.01225 | -0.1 | 15.7224
-2 | 0.2436 | 0.01193 | -0.0987 | 20.4191
-1.5 | 0.2933 | 0.01161 | -0.0971 | 25.2627
-1 | 0.3406 | 0.01122 | -0.095 | 30.3565
-0.5 | 0.3836 | 0.01081 | -0.092 | 35.4857
0 | 0.4266 | 0.01052 | -0.0885 | 40.5513
0.5 | 0.4852 | 0.01052 | -0.0879 | 46.1217
1 | 0.5779 | 0.0109 | -0.0947 | 53.0183
1.5 | 0.6732 | 0.01134 | -0.1024 | 59.3651
2 | 0.7713 | 0.01168 | -0.1111 | 66.036
2.5 | 0.8281 | 0.0119 | -0.1117 | 69.5882
3 | 0.8647 | 0.01219 | -0.1081 | 70.9352
3.5 | 0.9006 | 0.01249 | -0.1041 | 72.1057
4 | 0.9367 | 0.01281 | -0.1002 | 73.1226
4.5 | 0.9747 | 0.01319 | -0.0966 | 73.8969
5 | 1.0139 | 0.01359 | -0.0932 | 74.6063
5.5 | 1.0535 | 0.01401 | -0.0899 | 75.1963
6 | 1.0889 | 0.0144 | -0.0858 | 75.6181
6.5 | 1.1214 | 0.01479 | -0.0812 | 75.8215
7 | 1.1525 | 0.01521 | -0.0763 | 75.7725
7.5 | 1.1794 | 0.01565 | -0.0707 | 75.361
8 | 1.2025 | 0.01612 | -0.0644 | 74.5968
8.5 | 1.2257 | 0.01668 | -0.0585 | 73.4832
9 | 1.2482 | 0.01739 | -0.0528 | 71.7769
9.5 | 1.2693 | 0.01829 | -0.0473 | 69.3986
10 | 1.2887 | 0.01938 | -0.0419 | 66.4964
10.5 | 1.3052 | 0.02078 | -0.0366 | 62.8104
11 | 1.3196 | 0.02248 | -0.0315 | 58.7011
11.5 | 1.3304 | 0.02461 | -0.0266 | 54.0593
12 | 1.3391 | 0.02712 | -0.0222 | 49.3768
12.5 | 1.3427 | 0.03025 | -0.018 | 44.3868
13 | 1.3466 | 0.03373 | -0.0145 | 39.9229
13.5 | 1.3465 | 0.03785 | -0.0116 | 35.5746
14 | 1.3434 | 0.04259 | -0.0092 | 31.5426
15 | 1.3364 | 0.0531 | -0.0063 | 25.1676
15.5 | 1.3347 | 0.05861 | -0.0057 | 22.7726
16 | 1.3337 | 0.06422 | -0.0054 | 20.7677
16.5 | 1.332 | 0.07007 | -0.0053 | 19.0096
17 | 1.33 | 0.07599 | -0.0056 | 17.5023
17.5 | 1.3302 | 0.08187 | -0.0061 | 16.2477
18 | 1.3313 | 0.08767 | -0.0068 | 15.1854

## 19. Re 250k Mach 0.10 (1)
BIGFOIL.COM POLAR EXPORT
NACA4416
NACA4416 |  |  |  | Cl Max: | 1.85 | at alpha= | 14.5 | deg
JavaFoil+Calcfoil stall+Eppler ext transition |  |  |  | L/D Max: | 82.895 | at alpha= | 5 | deg
Re: | 250000 |  |  | Cd Min: | 0.01157 | at alpha= | -2 | deg
Mach: | 0.1 |  |  | Cl=0 at alpha= | -4.7258 | deg
|  |  |  | @ Cl=0.1, Cd= | 0.011801
|  |  |  | @ Cl=0.4, Cd= | 0.012121
|  |  |  | @ Cl=0.6, Cd= | 0.011821
alpha (deg) | Cl | Cd | Cm | Cl/Cd
-20 | -0.933 | 0.19425 | -0.045 | -4.803
-19.5 | -0.935 | 0.18469 | -0.046 | -5.061
-19 | -0.934 | 0.17508 | -0.046 | -5.333
-18.5 | -0.93 | 0.16617 | -0.047 | -5.596
-18 | -0.92 | 0.19865 | -0.041 | -4.63
-17.5 | -0.916 | 0.14941 | -0.048 | -6.129
-17 | -0.905 | 0.14143 | -0.049 | -6.4
-16.5 | -0.892 | 0.13399 | -0.05 | -6.656
-16 | -0.876 | 0.12627 | -0.051 | -6.941
-15.5 | -0.859 | 0.11912 | -0.052 | -7.207
-15 | -0.838 | 0.11233 | -0.053 | -7.461
-14.5 | -0.816 | 0.10555 | -0.054 | -7.727
-14 | -0.79 | 0.09904 | -0.056 | -7.981
-13.5 | -0.764 | 0.09263 | -0.057 | -8.244
-13 | -0.734 | 0.08626 | -0.059 | -8.512
-12.5 | -0.703 | 0.08002 | -0.061 | -8.782
-12 | -0.669 | 0.07393 | -0.063 | -9.055
-11.5 | -0.635 | 0.06755 | -0.066 | -9.402
-11 | -0.6 | 0.06063 | -0.069 | -9.899
-10.5 | -0.564 | 0.05379 | -0.073 | -10.482
-10 | -0.527 | 0.04632 | -0.077 | -11.383
-9.5 | -0.491 | 0.03814 | -0.081 | -12.874
-9 | -0.464 | 0.0257 | -0.09 | -18.063
-8.5 | -0.432 | 0.01825 | -0.096 | -23.647
-8 | -0.387 | 0.01561 | -0.099 | -24.77
-7.5 | -0.333 | 0.01464 | -0.101 | -22.73
-7 | -0.275 | 0.01404 | -0.102 | -19.61
-6.5 | -0.216 | 0.0136 | -0.103 | -15.905
-6 | -0.156 | 0.01324 | -0.103 | -11.807
-5.5 | -0.095 | 0.01182 | -0.104 | -8.076
-5 | -0.034 | 0.012 | -0.104 | -2.848
-4.5 | 0.028 | 0.01193 | -0.105 | 2.306
-4 | 0.089 | 0.01174 | -0.105 | 7.622
-3.5 | 0.152 | 0.01209 | -0.106 | 12.544
-3 | 0.214 | 0.012 | -0.106 | 17.83
-2.5 | 0.276 | 0.01197 | -0.107 | 23.087
-2 | 0.339 | 0.01157 | -0.107 | 29.278
-1.5 | 0.401 | 0.01213 | -0.108 | 33.065
-1 | 0.463 | 0.01221 | -0.108 | 37.911
-0.5 | 0.525 | 0.01183 | -0.109 | 44.372
0 | 0.585 | 0.01178 | -0.109 | 49.69
0.5 | 0.647 | 0.01195 | -0.109 | 54.122
1 | 0.708 | 0.01204 | -0.11 | 58.796
1.5 | 0.769 | 0.01213 | -0.11 | 63.372
2 | 0.829 | 0.01208 | -0.11 | 68.629
2.5 | 0.889 | 0.01217 | -0.111 | 73.061
3 | 0.949 | 0.01251 | -0.111 | 75.899
3.5 | 1.009 | 0.01279 | -0.111 | 78.854
4 | 1.068 | 0.01323 | -0.112 | 80.691
4.5 | 1.126 | 0.01372 | -0.112 | 82.071
5 | 1.184 | 0.01428 | -0.112 | 82.895
5.5 | 1.24 | 0.01505 | -0.112 | 82.442
6 | 1.296 | 0.01574 | -0.113 | 82.349
6.5 | 1.35 | 0.01653 | -0.113 | 81.663
7 | 1.403 | 0.01743 | -0.113 | 80.467
7.5 | 1.454 | 0.01848 | -0.113 | 78.646
8 | 1.502 | 0.01975 | -0.113 | 76.071
8.5 | 1.549 | 0.02134 | -0.113 | 72.555
9 | 1.591 | 0.02345 | -0.113 | 67.862
9.5 | 1.63 | 0.02623 | -0.113 | 62.115
10 | 1.665 | 0.0289 | -0.112 | 57.619
10.5 | 1.699 | 0.03118 | -0.112 | 54.505
11 | 1.731 | 0.03342 | -0.112 | 51.787
11.5 | 1.76 | 0.03581 | -0.112 | 49.137
12 | 1.784 | 0.03839 | -0.111 | 46.469
12.5 | 1.804 | 0.04126 | -0.111 | 43.735
13 | 1.822 | 0.04435 | -0.11 | 41.071
13.5 | 1.835 | 0.0478 | -0.11 | 38.387
14 | 1.845 | 0.05166 | -0.109 | 35.705
14.5 | 1.85 | 0.05595 | -0.109 | 33.062
15 | 1.85 | 0.06076 | -0.108 | 30.442
15.5 | 1.846 | 0.06613 | -0.107 | 27.911
16 | 1.837 | 0.07215 | -0.106 | 25.468
16.5 | 1.632 | 0.15882 | -0.057 | 10.275
17 | 1.81 | 0.08652 | -0.104 | 20.915
17.5 | 1.791 | 0.09475 | -0.102 | 18.9
18 | 1.769 | 0.10392 | -0.101 | 17.025
18.5 | 1.743 | 0.11439 | -0.099 | 15.241
19 | 1.711 | 0.12751 | -0.097 | 13.421
19.5 | 1.672 | 0.14269 | -0.094 | 11.72

## 20. Re 250k Mach 0.10 (2)
BIGFOIL.COM POLAR EXPORT
NACA4416
NACA4416 |  |  |  | Cl Max: | 1.3419 | at alpha= | 13 | deg
XFOIL ncrit=9 |  |  |  | L/D Max: | 75.4186 | at alpha= | 6.5 | deg
Re: | 250000 |  |  | Cd Min: | 0.1797 | at alpha= | -17 | deg
Mach: | 0.1 |  |  | Cl=0 at alpha= | -4.2674 | deg
|  |  |  | @ Cl=0.1, Cd= | 0.013029
|  |  |  | @ Cl=0.4, Cd= | 0.010793
|  |  |  | @ Cl=0.6, Cd= | 0.011043
alpha (deg) | Cl | Cd | Cm | Cl/Cd
-17 | -0.3687 | 0.1797 | -0.0359 | -2.0518
-16.5 | -0.3789 | 0.1721 | -0.041 | -2.2016
-16 | -0.3531 | 0.16765 | -0.0396 | -2.1062
-15.5 | -0.3421 | 0.1626 | -0.0403 | -2.1039
-15 | -0.3519 | 0.15473 | -0.0438 | -2.2743
-14.5 | -0.333 | 0.15067 | -0.0425 | -2.2101
-14 | -0.3656 | 0.1419 | -0.0479 | -2.5765
-13.5 | -0.3394 | 0.13805 | -0.0445 | -2.4585
-12.5 | -0.5398 | 0.08366 | -0.064 | -6.4523
-12 | -0.8937 | 0.04268 | -0.0779 | -20.9396
-11.5 | -0.8643 | 0.03772 | -0.081 | -22.9136
-11 | -0.8266 | 0.03328 | -0.0828 | -24.8377
-10.5 | -0.7749 | 0.03127 | -0.0842 | -24.7809
-10 | -0.724 | 0.02846 | -0.0856 | -25.4392
-9.5 | -0.6617 | 0.02671 | -0.0879 | -24.7735
-9 | -0.6096 | 0.02485 | -0.0882 | -24.5312
-8.5 | -0.5358 | 0.0233 | -0.0921 | -22.9957
-8 | -0.4812 | 0.02186 | -0.0922 | -22.0128
-7.5 | -0.4015 | 0.02024 | -0.097 | -19.837
-7 | -0.3451 | 0.01903 | -0.097 | -18.1345
-6.5 | -0.2662 | 0.01771 | -0.1014 | -15.0311
-6 | -0.2105 | 0.01678 | -0.1011 | -12.5447
-5.5 | -0.1344 | 0.01568 | -0.1048 | -8.5714
-5 | -0.0814 | 0.01495 | -0.1038 | -5.4448
-4.5 | -0.026 | 0.01432 | -0.1032 | -1.8156
-4 | 0.0299 | 0.01365 | -0.1028 | 2.1905
-3.5 | 0.0861 | 0.01315 | -0.1024 | 6.5475
-3 | 0.14 | 0.01268 | -0.1015 | 11.041
-2.5 | 0.193 | 0.01231 | -0.1004 | 15.6783
-2 | 0.2446 | 0.01199 | -0.0991 | 20.4003
-1.5 | 0.2951 | 0.01166 | -0.0976 | 25.3087
-1 | 0.3433 | 0.0113 | -0.0957 | 30.3805
-0.5 | 0.3858 | 0.0109 | -0.0924 | 35.3945
0 | 0.4268 | 0.01059 | -0.0885 | 40.3022
0.5 | 0.4846 | 0.01056 | -0.0876 | 45.8902
1 | 0.5782 | 0.01094 | -0.0945 | 52.8519
1.5 | 0.6737 | 0.01139 | -0.1021 | 59.1484
2 | 0.7728 | 0.01174 | -0.1109 | 65.8262
2.5 | 0.8307 | 0.01197 | -0.1117 | 69.3985
3 | 0.8668 | 0.01226 | -0.1079 | 70.7015
4 | 0.9407 | 0.01291 | -0.1002 | 72.866
4.5 | 0.9779 | 0.01328 | -0.0964 | 73.637
5 | 1.0166 | 0.01368 | -0.0928 | 74.3129
5.5 | 1.0554 | 0.0141 | -0.0892 | 74.8511
6 | 1.0937 | 0.01454 | -0.0856 | 75.2201
6.5 | 1.126 | 0.01493 | -0.0808 | 75.4186
7 | 1.156 | 0.01535 | -0.0756 | 75.3094
7.5 | 1.1812 | 0.01578 | -0.0696 | 74.8542
8 | 1.2041 | 0.01627 | -0.0632 | 74.0074
8.5 | 1.2272 | 0.01687 | -0.0573 | 72.7445
9 | 1.2497 | 0.01763 | -0.0516 | 70.8849
9.5 | 1.2704 | 0.01854 | -0.0459 | 68.5221
10 | 1.2889 | 0.01971 | -0.0404 | 65.3932
10.5 | 1.3044 | 0.02122 | -0.035 | 61.4703
11 | 1.3188 | 0.02299 | -0.03 | 57.3641
11.5 | 1.328 | 0.02529 | -0.025 | 52.5109
12 | 1.3361 | 0.02794 | -0.0206 | 47.8203
12.5 | 1.3392 | 0.03122 | -0.0166 | 42.8956
13 | 1.3419 | 0.03491 | -0.0132 | 38.4388
13.5 | 1.3395 | 0.03937 | -0.0104 | 34.0234
14 | 1.3374 | 0.04416 | -0.0082 | 30.2853
14.5 | 1.3352 | 0.0493 | -0.0067 | 27.0832
15 | 1.3315 | 0.05484 | -0.0057 | 24.2797
15.5 | 1.3274 | 0.06065 | -0.005 | 21.8862
16 | 1.3257 | 0.06644 | -0.0049 | 19.9533
16.5 | 1.3251 | 0.07229 | -0.005 | 18.3303
17 | 1.3238 | 0.07824 | -0.0053 | 16.9197
17.5 | 1.3248 | 0.08391 | -0.0057 | 15.7883
18 | 1.3251 | 0.09005 | -0.0066 | 14.7152

## 21. Re 250k Mach 0.25 (1)
BIGFOIL.COM POLAR EXPORT
NACA4416
NACA4416 |  |  |  | Cl Max: | 1.798 | at alpha= | 13.5 | deg
JavaFoil+Calcfoil stall+Eppler ext transition |  |  |  | L/D Max: | 81.977 | at alpha= | 5 | deg
Re: | 250000 |  |  | Cd Min: | 0.01152 | at alpha= | -5 | deg
Mach: | 0.25 |  |  | Cl=0 at alpha= | -4.7222 | deg
|  |  |  | @ Cl=0.1, Cd= | 0.011991
|  |  |  | @ Cl=0.4, Cd= | 0.011913
|  |  |  | @ Cl=0.6, Cd= | 0.013005
alpha (deg) | Cl | Cd | Cm | Cl/Cd
-20 | -0.708 | 0.22761 | -0.042 | -3.109
-19.5 | -0.735 | 0.21511 | -0.043 | -3.418
-19 | -0.759 | 0.20036 | -0.044 | -3.787
-18.5 | -0.777 | 0.18924 | -0.045 | -4.105
-18 | -0.791 | 0.17683 | -0.045 | -4.475
-17.5 | -0.802 | 0.16644 | -0.046 | -4.818
-17 | -0.809 | 0.15652 | -0.047 | -5.167
-16.5 | -0.812 | 0.14659 | -0.048 | -5.536
-16 | -0.81 | 0.13769 | -0.049 | -5.884
-15.5 | -0.805 | 0.12933 | -0.05 | -6.226
-15 | -0.796 | 0.12143 | -0.051 | -6.554
-14.5 | -0.783 | 0.11368 | -0.052 | -6.887
-14 | -0.766 | 0.10649 | -0.054 | -7.195
-13.5 | -0.746 | 0.09953 | -0.055 | -7.493
-13 | -0.722 | 0.0929 | -0.057 | -7.77
-12.5 | -0.695 | 0.08634 | -0.059 | -8.044
-12 | -0.665 | 0.07995 | -0.061 | -8.314
-11.5 | -0.632 | 0.0738 | -0.063 | -8.567
-11 | -0.599 | 0.06713 | -0.066 | -8.916
-10.5 | -0.563 | 0.06061 | -0.07 | -9.285
-10 | -0.526 | 0.05352 | -0.074 | -9.83
-9.5 | -0.488 | 0.04613 | -0.078 | -10.582
-9 | -0.45 | 0.03792 | -0.083 | -11.871
-8.5 | -0.421 | 0.02526 | -0.092 | -16.663
-8 | -0.386 | 0.01763 | -0.099 | -21.899
-7.5 | -0.338 | 0.01521 | -0.103 | -22.213
-7 | -0.281 | 0.0143 | -0.104 | -19.656
-6.5 | -0.221 | 0.01371 | -0.105 | -16.144
-6 | -0.16 | 0.01327 | -0.106 | -12.066
-5.5 | -0.098 | 0.01291 | -0.107 | -7.585
-5 | -0.035 | 0.01152 | -0.107 | -3.045
-4.5 | 0.028 | 0.01171 | -0.108 | 2.412
-4 | 0.092 | 0.01201 | -0.108 | 7.65
-3.5 | 0.156 | 0.01186 | -0.109 | 13.128
-3 | 0.22 | 0.01227 | -0.109 | 17.911
-2.5 | 0.284 | 0.01184 | -0.11 | 23.974
-2 | 0.348 | 0.01184 | -0.11 | 29.395
-1.5 | 0.412 | 0.01193 | -0.111 | 34.51
-1 | 0.476 | 0.01205 | -0.111 | 39.479
-0.5 | 0.539 | 0.01209 | -0.112 | 44.581
0 | 0.601 | 0.01302 | -0.112 | 46.164
0.5 | 0.664 | 0.01225 | -0.112 | 54.184
1 | 0.726 | 0.01234 | -0.113 | 58.89
1.5 | 0.789 | 0.01243 | -0.113 | 63.479
2 | 0.851 | 0.01239 | -0.113 | 68.646
2.5 | 0.913 | 0.01252 | -0.114 | 72.889
3 | 0.974 | 0.01289 | -0.114 | 75.532
3.5 | 1.035 | 0.01321 | -0.114 | 78.345
4 | 1.095 | 0.01371 | -0.115 | 79.903
4.5 | 1.155 | 0.01426 | -0.115 | 81.003
5 | 1.213 | 0.0148 | -0.115 | 81.977
5.5 | 1.271 | 0.01572 | -0.115 | 80.826
6 | 1.327 | 0.01651 | -0.115 | 80.388
6.5 | 1.382 | 0.01742 | -0.116 | 79.328
7 | 1.434 | 0.01847 | -0.116 | 77.642
7.5 | 1.485 | 0.01972 | -0.116 | 75.316
8 | 1.533 | 0.02125 | -0.116 | 72.115
8.5 | 1.577 | 0.02326 | -0.116 | 67.796
9 | 1.617 | 0.0261 | -0.116 | 61.937
9.5 | 1.652 | 0.02933 | -0.115 | 56.329
10 | 1.685 | 0.03196 | -0.115 | 52.73
10.5 | 1.715 | 0.03443 | -0.114 | 49.818
11 | 1.741 | 0.03711 | -0.114 | 46.929
11.5 | 1.764 | 0.04005 | -0.114 | 44.041
12 | 1.78 | 0.04326 | -0.113 | 41.141
12.5 | 1.791 | 0.04682 | -0.112 | 38.258
13 | 1.797 | 0.05092 | -0.112 | 35.293
13.5 | 1.798 | 0.05548 | -0.111 | 32.403
14 | 1.793 | 0.06066 | -0.11 | 29.557
14.5 | 1.781 | 0.06663 | -0.109 | 26.732
15 | 1.761 | 0.07346 | -0.108 | 23.974
15.5 | 1.735 | 0.08145 | -0.106 | 21.297
16 | 1.702 | 0.09054 | -0.105 | 18.798
16.5 | 1.664 | 0.10088 | -0.103 | 16.496
17 | 1.614 | 0.11504 | -0.1 | 14.033
17.5 | 1.551 | 0.13465 | -0.094 | 11.52
18 | 1.482 | 0.15754 | -0.086 | 9.41
18.5 | 1.423 | 0.17657 | -0.079 | 8.058

## 22. Re 250k Mach 0.25 (2)
BIGFOIL.COM POLAR EXPORT
NACA4416
NACA4416 |  |  |  | Cl Max: | 1.3179 | at alpha= | 12.5 | deg
XFOIL ncrit=9 |  |  |  | L/D Max: | 73.1436 | at alpha= | 6 | deg
Re: | 250000 |  |  | Cd Min: | 0.17092 | at alpha= | -16 | deg
Mach: | 0.25 |  |  | Cl=0 at alpha= | -4.3264 | deg
|  |  |  | @ Cl=0.1, Cd= | 0.013327
|  |  |  | @ Cl=0.4, Cd= | 0.011309
|  |  |  | @ Cl=0.6, Cd= | 0.01132
alpha (deg) | Cl | Cd | Cm | Cl/Cd
-16 | -0.3475 | 0.17092 | -0.0402 | -2.0331
-15.5 | -0.3357 | 0.16586 | -0.0408 | -2.024
-15 | -0.3453 | 0.15837 | -0.0444 | -2.1803
-14.5 | -0.3253 | 0.15401 | -0.0428 | -2.1122
-14 | -0.3548 | 0.14693 | -0.0478 | -2.4148
-13.5 | -0.3303 | 0.14183 | -0.0446 | -2.3288
-13 | -0.3188 | 0.1379 | -0.0425 | -2.3118
-11.5 | -0.7037 | 0.05708 | -0.0778 | -12.3283
-11 | -0.7619 | 0.04299 | -0.093 | -17.7227
-10.5 | -0.7309 | 0.03825 | -0.0957 | -19.1085
-10 | -0.6969 | 0.03391 | -0.097 | -20.5515
-9.5 | -0.658 | 0.03012 | -0.0969 | -21.8459
-9 | -0.6092 | 0.02777 | -0.0967 | -21.9373
-8.5 | -0.5362 | 0.0252 | -0.1005 | -21.2778
-8 | -0.4845 | 0.02323 | -0.0996 | -20.8567
-7.5 | -0.3997 | 0.02133 | -0.1046 | -18.7389
-7 | -0.3445 | 0.02003 | -0.1039 | -17.1992
-6.5 | -0.276 | 0.01864 | -0.1056 | -14.8069
-6 | -0.2082 | 0.01738 | -0.107 | -11.9793
-5.5 | -0.1501 | 0.0164 | -0.1065 | -9.1524
-4.5 | -0.0192 | 0.01452 | -0.1084 | -1.3223
-4 | 0.0361 | 0.01393 | -0.1072 | 2.5915
-3.5 | 0.0922 | 0.01339 | -0.1063 | 6.8857
-3 | 0.147 | 0.01295 | -0.1051 | 11.3514
-2.5 | 0.1978 | 0.0126 | -0.1031 | 15.6984
-2 | 0.249 | 0.01231 | -0.1013 | 20.2275
-1.5 | 0.2997 | 0.01203 | -0.0993 | 24.9127
-1 | 0.3491 | 0.01172 | -0.0972 | 29.7867
-0.5 | 0.3949 | 0.01135 | -0.0944 | 34.793
0 | 0.4372 | 0.01101 | -0.0905 | 39.7094
0.5 | 0.4866 | 0.01086 | -0.0875 | 44.8066
1 | 0.5801 | 0.01122 | -0.0936 | 51.7023
1.5 | 0.6792 | 0.01172 | -0.1014 | 57.9522
2 | 0.7823 | 0.01214 | -0.1104 | 64.4399
3 | 0.8827 | 0.01269 | -0.1078 | 69.5587
3.5 | 0.9184 | 0.01302 | -0.1033 | 70.5376
4 | 0.9575 | 0.01342 | -0.0993 | 71.3487
4.5 | 0.9975 | 0.01384 | -0.0955 | 72.0737
5 | 1.0379 | 0.01427 | -0.0917 | 72.733
5.5 | 1.0714 | 0.01467 | -0.0866 | 73.0334
6 | 1.1052 | 0.01511 | -0.0816 | 73.1436
6.5 | 1.1373 | 0.01558 | -0.0762 | 72.9974
7 | 1.1637 | 0.01605 | -0.0698 | 72.5047
7.5 | 1.1873 | 0.01656 | -0.0631 | 71.6969
8 | 1.2107 | 0.01717 | -0.0566 | 70.5125
8.5 | 1.2333 | 0.01794 | -0.0504 | 68.7458
9 | 1.2543 | 0.01894 | -0.0443 | 66.2249
9.5 | 1.2731 | 0.02019 | -0.0384 | 63.056
10 | 1.2886 | 0.02178 | -0.0326 | 59.1644
10.5 | 1.3013 | 0.02378 | -0.0272 | 54.7225
11 | 1.3102 | 0.02626 | -0.022 | 49.8934
11.5 | 1.3164 | 0.02925 | -0.0175 | 45.0051
12 | 1.3173 | 0.03296 | -0.0133 | 39.9666
12.5 | 1.3179 | 0.03712 | -0.0101 | 35.5038
13 | 1.315 | 0.04196 | -0.0075 | 31.3394
13.5 | 1.3096 | 0.04739 | -0.0055 | 27.6345
14 | 1.3038 | 0.05318 | -0.0042 | 24.5167
14.5 | 1.2998 | 0.05909 | -0.0034 | 21.997
15 | 1.2965 | 0.06515 | -0.003 | 19.9002
15.5 | 1.2949 | 0.07125 | -0.003 | 18.174
16 | 1.2933 | 0.07745 | -0.0032 | 16.6985
16.5 | 1.292 | 0.08371 | -0.0036 | 15.4342
17 | 1.2921 | 0.08991 | -0.0044 | 14.371
17.5 | 1.2922 | 0.09635 | -0.0054 | 13.4115

## 23. Re 250k Mach 0.50 (1)
BIGFOIL.COM POLAR EXPORT
NACA4416
NACA4416 |  |  |  | Cl Max: | 1.654 | at alpha= | 9 | deg
JavaFoil+Calcfoil stall+Eppler ext transition |  |  |  | L/D Max: | 74.696 | at alpha= | 4 | deg
Re: | 250000 |  |  | Cd Min: | 0.01131 | at alpha= | -3.5 | deg
Mach: | 0.5 |  |  | Cl=0 at alpha= | -4.7214 | deg
|  |  |  | @ Cl=0.1, Cd= | 0.012569
|  |  |  | @ Cl=0.4, Cd= | 0.013119
|  |  |  | @ Cl=0.6, Cd= | 0.0138
alpha (deg) | Cl | Cd | Cm | Cl/Cd
-20 | -0.855 | 0.29533 | -0.061 | -2.896
-19.5 | -0.827 | 0.27589 | -0.06 | -2.996
-19 | -0.799 | 0.27815 | -0.06 | -2.874
-18.5 | -0.772 | 0.27378 | -0.06 | -2.82
-18 | -0.743 | 0.26392 | -0.059 | -2.817
-17.5 | -0.716 | 0.25628 | -0.06 | -2.794
-17 | -0.687 | 0.24142 | -0.059 | -2.848
-16.5 | -0.66 | 0.2359 | -0.059 | -2.797
-16 | -0.632 | 0.22729 | -0.059 | -2.782
-15.5 | -0.604 | 0.22939 | -0.058 | -2.632
-15 | -0.576 | 0.21394 | -0.058 | -2.693
-14.5 | -0.548 | 0.20099 | -0.057 | -2.725
-14 | -0.52 | 0.19688 | -0.057 | -2.641
-13.5 | -0.492 | 0.18875 | -0.056 | -2.605
-13 | -0.463 | 0.18371 | -0.054 | -2.522
-12.5 | -0.436 | 0.18039 | -0.055 | -2.414
-12 | -0.407 | 0.16258 | -0.053 | -2.505
-11.5 | -0.379 | 0.15056 | -0.051 | -2.518
-11 | -0.351 | 0.13695 | -0.05 | -2.563
-10.5 | -0.323 | 0.10609 | -0.046 | -3.042
-10 | -0.468 | 0.0819 | -0.056 | -5.712
-9.5 | -0.461 | 0.07236 | -0.062 | -6.367
-9 | -0.435 | 0.06471 | -0.067 | -6.717
-8.5 | -0.4 | 0.05734 | -0.073 | -6.974
-8 | -0.36 | 0.04959 | -0.08 | -7.26
-7.5 | -0.317 | 0.04102 | -0.088 | -7.73
-7 | -0.272 | 0.03139 | -0.097 | -8.666
-6.5 | -0.231 | 0.01861 | -0.111 | -12.418
-6 | -0.174 | 0.01518 | -0.116 | -11.452
-5.5 | -0.108 | 0.01422 | -0.118 | -7.572
-5 | -0.039 | 0.01364 | -0.119 | -2.843
-4.5 | 0.031 | 0.01289 | -0.12 | 2.431
-4 | 0.102 | 0.01256 | -0.121 | 8.131
-3.5 | 0.173 | 0.01131 | -0.121 | 15.327
-3 | 0.245 | 0.01248 | -0.122 | 19.629
-2.5 | 0.317 | 0.01298 | -0.122 | 24.401
-2 | 0.388 | 0.01309 | -0.123 | 29.671
-1.5 | 0.459 | 0.01326 | -0.123 | 34.664
-1 | 0.531 | 0.01377 | -0.124 | 38.533
-0.5 | 0.601 | 0.0138 | -0.124 | 43.587
0 | 0.669 | 0.0139 | -0.125 | 48.13
0.5 | 0.738 | 0.01395 | -0.125 | 52.93
1 | 0.808 | 0.01343 | -0.126 | 60.157
1.5 | 0.876 | 0.01369 | -0.126 | 64.023
2 | 0.945 | 0.01403 | -0.126 | 67.322
2.5 | 1.013 | 0.01431 | -0.127 | 70.775
3 | 1.08 | 0.01488 | -0.127 | 72.572
3.5 | 1.146 | 0.01543 | -0.127 | 74.271
4 | 1.211 | 0.01622 | -0.127 | 74.696
4.5 | 1.275 | 0.01728 | -0.127 | 73.78
5 | 1.337 | 0.01832 | -0.128 | 72.976
5.5 | 1.396 | 0.01954 | -0.128 | 71.473
6 | 1.453 | 0.021 | -0.128 | 69.175
6.5 | 1.506 | 0.02279 | -0.128 | 66.063
7 | 1.553 | 0.02508 | -0.127 | 61.914
7.5 | 1.594 | 0.0283 | -0.127 | 56.313
8 | 1.623 | 0.03319 | -0.126 | 48.908
8.5 | 1.644 | 0.03828 | -0.125 | 42.941
9 | 1.654 | 0.04296 | -0.124 | 38.504
9.5 | 1.648 | 0.04833 | -0.123 | 34.107
10 | 1.615 | 0.05485 | -0.122 | 29.447
10.5 | 1.531 | 0.06383 | -0.119 | 23.99
11 | 1.228 | 0.0956 | -0.1 | 12.844
11.5 | 0.898 | 0.14378 | -0.056 | 6.244
12 | 0.925 | 0.16332 | -0.059 | 5.666
12.5 | 0.954 | 0.18089 | -0.065 | 5.275
13 | 0.982 | 0.19178 | -0.068 | 5.122
13.5 | 1.01 | 0.19865 | -0.07 | 5.086
14 | 1.038 | 0.21544 | -0.072 | 4.819

## 24. Re 250k Mach 0.50 (2)
BIGFOIL.COM POLAR EXPORT
NACA4416
NACA4416 |  |  |  | Cl Max: | 1.2503 | at alpha= | 10 | deg
XFOIL ncrit=9 |  |  |  | L/D Max: | 63.0218 | at alpha= | 4.5 | deg
Re: | 250000 |  |  | Cd Min: | 0.2363 | at alpha= | -20 | deg
Mach: | 0.5 |  |  | Cl=0 at alpha= | -4.2029 | deg
|  |  |  | @ Cl=0.1, Cd= | 0.014978
|  |  |  | @ Cl=0.4, Cd= | 0.013402
|  |  |  | @ Cl=0.6, Cd= | 0.012775
alpha (deg) | Cl | Cd | Cm | Cl/Cd
-20 | -0.4592 | 0.2363 | -0.0242 | -1.9433
-19.5 | -0.4472 | 0.22956 | -0.029 | -1.9481
-19 | -0.4262 | 0.22255 | -0.0308 | -1.9151
-18.5 | -0.4068 | 0.21655 | -0.0328 | -1.8785
-18 | -0.4 | 0.21026 | -0.0375 | -1.9024
-17.5 | -0.3768 | 0.20349 | -0.0378 | -1.8517
-17 | -0.3598 | 0.19768 | -0.0393 | -1.8201
-16.5 | -0.3621 | 0.19168 | -0.0441 | -1.8891
-16 | -0.3348 | 0.18522 | -0.0426 | -1.8076
-15.5 | -0.3228 | 0.17963 | -0.0435 | -1.797
-15 | -0.3243 | 0.17324 | -0.046 | -1.872
-14.5 | -0.3061 | 0.16801 | -0.0443 | -1.8219
-14 | -0.3087 | 0.16282 | -0.0455 | -1.896
-13.5 | -0.3054 | 0.15698 | -0.0447 | -1.9455
-13 | -0.2947 | 0.15266 | -0.042 | -1.9304
-12.5 | -0.3007 | 0.1479 | -0.0411 | -2.0331
-12 | -0.3191 | 0.14237 | -0.0411 | -2.2413
-11.5 | -0.2686 | 0.13477 | -0.0465 | -1.993
-10.5 | -0.2399 | 0.1102 | -0.0685 | -2.177
-10 | -0.2148 | 0.10061 | -0.0764 | -2.135
-9.5 | -0.215 | 0.08713 | -0.0885 | -2.4676
-9 | -0.1912 | 0.07784 | -0.0979 | -2.4563
-8.5 | -0.1953 | 0.0656 | -0.1093 | -2.9771
-8 | -0.2997 | 0.03878 | -0.1402 | -7.7282
-7.5 | -0.3445 | 0.03142 | -0.1368 | -10.9644
-7 | -0.3118 | 0.02761 | -0.1345 | -11.293
-6.5 | -0.2756 | 0.0239 | -0.1312 | -11.5314
-6 | -0.2214 | 0.02127 | -0.1288 | -10.409
-5.5 | -0.158 | 0.01938 | -0.1271 | -8.1527
-5 | -0.0952 | 0.0179 | -0.1251 | -5.3184
-4.5 | -0.035 | 0.01672 | -0.1226 | -2.0933
-4 | 0.0239 | 0.01582 | -0.1198 | 1.5107
-3.5 | 0.0837 | 0.01512 | -0.1173 | 5.5357
-3 | 0.1446 | 0.01459 | -0.1149 | 9.9109
-2.5 | 0.2048 | 0.01411 | -0.1127 | 14.5145
-2 | 0.2611 | 0.01383 | -0.1098 | 18.8792
-1.5 | 0.316 | 0.01365 | -0.1067 | 23.1502
-1 | 0.3705 | 0.01349 | -0.1037 | 27.4648
-0.5 | 0.4243 | 0.01333 | -0.1006 | 31.8305
0 | 0.4762 | 0.01314 | -0.0972 | 36.2405
0.5 | 0.5226 | 0.01287 | -0.0926 | 40.6061
1 | 0.5694 | 0.01265 | -0.0874 | 45.0119
1.5 | 0.6818 | 0.01311 | -0.0947 | 52.0061
2 | 0.8065 | 0.01388 | -0.1051 | 58.1052
3 | 0.931 | 0.01486 | -0.1031 | 62.6514
3.5 | 0.9638 | 0.01535 | -0.0961 | 62.7883
4 | 1.0012 | 0.01592 | -0.0898 | 62.8894
4.5 | 1.0386 | 0.01648 | -0.0833 | 63.0218
5 | 1.0719 | 0.01704 | -0.0761 | 62.9049
5.5 | 1.0943 | 0.01771 | -0.0672 | 61.7899
6 | 1.121 | 0.0185 | -0.0593 | 60.5946
6.5 | 1.148 | 0.01942 | -0.0518 | 59.1143
7 | 1.1729 | 0.0205 | -0.0444 | 57.2146
7.5 | 1.1974 | 0.02179 | -0.0374 | 54.9518
8 | 1.2152 | 0.02356 | -0.0304 | 51.5789
8.5 | 1.229 | 0.02583 | -0.0238 | 47.5803
9 | 1.2416 | 0.02852 | -0.0179 | 43.5344
9.5 | 1.248 | 0.03202 | -0.0126 | 38.9756
10 | 1.2503 | 0.0362 | -0.0081 | 34.5387
10.5 | 1.2486 | 0.04117 | -0.0046 | 30.3279
11 | 1.2432 | 0.04688 | -0.002 | 26.5188
11.5 | 1.2357 | 0.05312 | -0.0002 | 23.2624
12 | 1.2266 | 0.05995 | 0.0009 | 20.4604
12.5 | 1.2171 | 0.06711 | 0.0013 | 18.1359
13 | 1.2075 | 0.07457 | 0.0011 | 16.1928
13.5 | 1.1981 | 0.08233 | 0.0004 | 14.5524
14 | 1.1872 | 0.09055 | -0.0009 | 13.111
14.5 | 1.1763 | 0.09908 | -0.0029 | 11.8722
15 | 1.1678 | 0.10758 | -0.0052 | 10.8552

## 25. Re 500k Mach 0.00 (1)
BIGFOIL.COM POLAR EXPORT
NACA4416
NACA4416 |  |  |  | Cl Max: | 1.886 | at alpha= | 15.5 | deg
JavaFoil+Calcfoil stall+Eppler ext transition |  |  |  | L/D Max: | 103.207 | at alpha= | 5.5 | deg
Re: | 500000 |  |  | Cd Min: | 0.00889 | at alpha= | 2 | deg
Mach: | 0 |  |  | Cl=0 at alpha= | -4.7213 | deg
|  |  |  | @ Cl=0.1, Cd= | 0.010596
|  |  |  | @ Cl=0.4, Cd= | 0.010722
|  |  |  | @ Cl=0.6, Cd= | 0.010475
alpha (deg) | Cl | Cd | Cm | Cl/Cd
-20 | -0.965 | 0.17077 | -0.051 | -5.651
-19.5 | -0.964 | 0.16267 | -0.052 | -5.928
-19 | -0.961 | 0.15433 | -0.052 | -6.229
-18.5 | -0.955 | 0.14634 | -0.053 | -6.529
-18 | -0.948 | 0.13847 | -0.054 | -6.845
-17.5 | -0.938 | 0.13093 | -0.055 | -7.163
-17 | -0.926 | 0.12346 | -0.056 | -7.499
-16.5 | -0.911 | 0.11626 | -0.058 | -7.84
-16 | -0.895 | 0.10907 | -0.059 | -8.208
-15.5 | -0.877 | 0.10213 | -0.06 | -8.584
-15 | -0.856 | 0.09513 | -0.062 | -9
-14.5 | -0.834 | 0.08836 | -0.063 | -9.434
-14 | -0.809 | 0.08161 | -0.065 | -9.913
-13.5 | -0.783 | 0.07482 | -0.067 | -10.462
-13 | -0.755 | 0.06811 | -0.07 | -11.077
-12.5 | -0.724 | 0.06131 | -0.072 | -11.813
-12 | -0.693 | 0.05437 | -0.074 | -12.745
-11.5 | -0.661 | 0.0473 | -0.077 | -13.971
-11 | -0.63 | 0.03915 | -0.081 | -16.084
-10.5 | -0.606 | 0.02812 | -0.087 | -21.54
-10 | -0.577 | 0.02054 | -0.092 | -28.08
-9.5 | -0.542 | 0.01616 | -0.096 | -33.52
-9 | -0.497 | 0.01431 | -0.098 | -34.733
-8.5 | -0.445 | 0.01342 | -0.1 | -33.2
-8 | -0.391 | 0.01282 | -0.1 | -30.464
-7.5 | -0.334 | 0.01235 | -0.101 | -26.999
-7 | -0.275 | 0.01197 | -0.102 | -22.99
-6.5 | -0.216 | 0.01061 | -0.102 | -20.345
-6 | -0.156 | 0.01076 | -0.103 | -14.477
-5.5 | -0.095 | 0.011 | -0.104 | -8.649
-5 | -0.034 | 0.01082 | -0.104 | -3.148
-4.5 | 0.027 | 0.01077 | -0.105 | 2.543
-4 | 0.089 | 0.01061 | -0.105 | 8.397
-3.5 | 0.151 | 0.01053 | -0.106 | 14.336
-3 | 0.213 | 0.01101 | -0.106 | 19.343
-2.5 | 0.275 | 0.01096 | -0.106 | 25.098
-2 | 0.337 | 0.01062 | -0.107 | 31.761
-1.5 | 0.399 | 0.01072 | -0.107 | 37.239
-1 | 0.461 | 0.01086 | -0.108 | 42.434
-0.5 | 0.522 | 0.01092 | -0.108 | 47.824
0 | 0.583 | 0.01084 | -0.109 | 53.798
0.5 | 0.644 | 0.00953 | -0.109 | 67.579
1 | 0.705 | 0.00951 | -0.109 | 74.182
1.5 | 0.766 | 0.00949 | -0.11 | 80.703
2 | 0.827 | 0.00889 | -0.11 | 92.955
2.5 | 0.887 | 0.00906 | -0.111 | 97.927
3 | 0.947 | 0.01008 | -0.111 | 93.951
3.5 | 1.007 | 0.01039 | -0.111 | 96.854
4 | 1.066 | 0.01074 | -0.112 | 99.25
4.5 | 1.124 | 0.01105 | -0.112 | 101.781
5 | 1.182 | 0.0115 | -0.112 | 102.818
5.5 | 1.239 | 0.01201 | -0.112 | 103.207
6 | 1.295 | 0.01258 | -0.113 | 102.928
6.5 | 1.35 | 0.01324 | -0.113 | 101.982
7 | 1.403 | 0.01393 | -0.113 | 100.682
7.5 | 1.455 | 0.01482 | -0.113 | 98.182
8 | 1.504 | 0.01587 | -0.113 | 94.775
8.5 | 1.552 | 0.0172 | -0.113 | 90.232
9 | 1.595 | 0.019 | -0.113 | 83.961
9.5 | 1.635 | 0.02155 | -0.113 | 75.88
10 | 1.672 | 0.02395 | -0.113 | 69.819
10.5 | 1.708 | 0.02587 | -0.113 | 66.031
11 | 1.742 | 0.02772 | -0.113 | 62.833
11.5 | 1.772 | 0.02962 | -0.112 | 59.843
12 | 1.799 | 0.03165 | -0.112 | 56.846
12.5 | 1.822 | 0.03387 | -0.112 | 53.804
13 | 1.843 | 0.03624 | -0.112 | 50.841
13.5 | 1.859 | 0.03888 | -0.111 | 47.819
14 | 1.872 | 0.04181 | -0.111 | 44.774
14.5 | 1.881 | 0.04497 | -0.11 | 41.832
15 | 1.885 | 0.04853 | -0.11 | 38.847
15.5 | 1.886 | 0.05247 | -0.109 | 35.941
16 | 1.883 | 0.05678 | -0.109 | 33.152
16.5 | 1.876 | 0.06165 | -0.108 | 30.427
17 | 1.866 | 0.06694 | -0.107 | 27.871
17.5 | 1.853 | 0.07267 | -0.106 | 25.492
18 | 1.837 | 0.07903 | -0.105 | 23.237
18.5 | 1.818 | 0.08601 | -0.104 | 21.133
19 | 1.796 | 0.09353 | -0.103 | 19.205
19.5 | 1.77 | 0.1016 | -0.102 | 17.425
20 | 1.743 | 0.11005 | -0.101 | 15.837

## 26. Re 500k Mach 0.00 (2)
BIGFOIL.COM POLAR EXPORT
NACA4416
NACA4416 |  |  |  | Cl Max: | 1.4149 | at alpha= | 15 | deg
XFOIL ncrit=9 |  |  |  | L/D Max: | 95.6962 | at alpha= | 6 | deg
Re: | 500000 |  |  | Cd Min: | 0.11199 | at alpha= | 20 | deg
Mach: | 0 |  |  | Cl=0 at alpha= | -4.519 | deg
|  |  |  | @ Cl=0.1, Cd= | 0.0096854
|  |  |  | @ Cl=0.4, Cd= | 0.0088173
|  |  |  | @ Cl=0.6, Cd= | 0.008411
alpha (deg) | Cl | Cd | Cm | Cl/Cd
-17 | -0.8379 | 0.0755 | -0.0854 | -11.098
-16.5 | -0.8921 | 0.06207 | -0.093 | -14.3725
-16 | -0.9296 | 0.05196 | -0.0979 | -17.8907
-15.5 | -0.9625 | 0.04376 | -0.1009 | -21.995
-15 | -0.9922 | 0.03804 | -0.0995 | -26.0831
-14.5 | -1.024 | 0.03417 | -0.0947 | -29.9678
-14 | -1.016 | 0.0313 | -0.0941 | -32.4601
-13.5 | -0.9804 | 0.02886 | -0.096 | -33.9709
-13 | -0.933 | 0.02682 | -0.0983 | -34.7875
-12.5 | -0.8896 | 0.02453 | -0.099 | -36.2658
-12 | -0.8274 | 0.02295 | -0.1023 | -36.0523
-11.5 | -0.7821 | 0.0213 | -0.1021 | -36.7183
-11 | -0.7156 | 0.01993 | -0.1055 | -35.9057
-10.5 | -0.6671 | 0.01865 | -0.1051 | -35.7694
-10 | -0.5972 | 0.01747 | -0.1087 | -34.1843
-9.5 | -0.5337 | 0.01622 | -0.1109 | -32.9038
-9 | -0.4727 | 0.01538 | -0.1122 | -30.7347
-8.5 | -0.4181 | 0.01438 | -0.1123 | -29.0751
-8 | -0.3569 | 0.01349 | -0.1136 | -26.4566
-7.5 | -0.3081 | 0.01283 | -0.1121 | -24.014
-7 | -0.2563 | 0.01229 | -0.1112 | -20.8544
-6.5 | -0.2033 | 0.01179 | -0.1105 | -17.2434
-6 | -0.1507 | 0.01129 | -0.1097 | -13.3481
-5.5 | -0.0984 | 0.01085 | -0.1088 | -9.0691
-5 | -0.0482 | 0.01046 | -0.1074 | -4.608
-4.5 | 0.0019 | 0.01013 | -0.106 | 0.18756
-4 | 0.0518 | 0.00987 | -0.1045 | 5.2482
-3.5 | 0.1014 | 0.00968 | -0.1029 | 10.4752
-3 | 0.1503 | 0.00946 | -0.1012 | 15.8879
-2.5 | 0.1993 | 0.00933 | -0.0995 | 21.3612
-2 | 0.2475 | 0.0092 | -0.0977 | 26.9022
-1.5 | 0.2953 | 0.00912 | -0.0958 | 32.3794
-1 | 0.3424 | 0.00904 | -0.0937 | 37.8761
-0.5 | 0.3882 | 0.00889 | -0.0915 | 43.667
0 | 0.4304 | 0.00863 | -0.0886 | 49.8725
0.5 | 0.471 | 0.00841 | -0.0851 | 56.0048
1 | 0.5112 | 0.00825 | -0.0814 | 61.9636
1.5 | 0.5693 | 0.00828 | -0.0811 | 68.756
2 | 0.6677 | 0.0087 | -0.0899 | 76.7471
2.5 | 0.7504 | 0.00914 | -0.0955 | 82.1007
3 | 0.8368 | 0.0095 | -0.102 | 88.0842
3.5 | 0.8945 | 0.00973 | -0.1026 | 91.9322
4 | 0.9279 | 0.00995 | -0.098 | 93.2563
4.5 | 0.9616 | 0.01024 | -0.0935 | 93.9062
5 | 0.9955 | 0.01049 | -0.089 | 94.8999
5.5 | 1.029 | 0.01076 | -0.0843 | 95.632
6 | 1.0584 | 0.01106 | -0.0789 | 95.6962
6.5 | 1.0887 | 0.01141 | -0.0738 | 95.4163
7 | 1.1205 | 0.01182 | -0.0691 | 94.797
7.5 | 1.153 | 0.01227 | -0.0647 | 93.969
8 | 1.1854 | 0.01283 | -0.0605 | 92.3928
8.5 | 1.2163 | 0.01351 | -0.0563 | 90.0296
9 | 1.2443 | 0.01438 | -0.0519 | 86.5299
9.5 | 1.2731 | 0.01533 | -0.0478 | 83.0463
10 | 1.2972 | 0.01657 | -0.0433 | 78.2861
10.5 | 1.3208 | 0.01796 | -0.0392 | 73.5412
11 | 1.3395 | 0.01973 | -0.0348 | 67.8915
11.5 | 1.3585 | 0.02163 | -0.0308 | 62.8063
12 | 1.3725 | 0.02401 | -0.0269 | 57.1637
12.5 | 1.3858 | 0.02663 | -0.0234 | 52.0391
13.5 | 1.4034 | 0.03322 | -0.0174 | 42.2456
14 | 1.4097 | 0.03709 | -0.0151 | 38.0075
14.5 | 1.4137 | 0.04144 | -0.0132 | 34.1144
15 | 1.4149 | 0.04628 | -0.0118 | 30.5726
15.5 | 1.412 | 0.05181 | -0.0108 | 27.2534
16 | 1.4127 | 0.05715 | -0.0103 | 24.7192
16.5 | 1.4093 | 0.06315 | -0.0101 | 22.3167
17 | 1.3986 | 0.07016 | -0.0104 | 19.9344
17.5 | 1.3975 | 0.07621 | -0.0108 | 18.3375
18 | 1.3844 | 0.08384 | -0.0118 | 16.5124
18.5 | 1.3821 | 0.09029 | -0.0129 | 15.3073
19 | 1.3707 | 0.09795 | -0.0144 | 13.9939
19.5 | 1.3662 | 0.10481 | -0.016 | 13.035
20 | 1.3603 | 0.11199 | -0.018 | 12.1466

## 27. Re 500k Mach 0.10 (1)
BIGFOIL.COM POLAR EXPORT
NACA4416
NACA4416 |  |  |  | Cl Max: | 1.875 | at alpha= | 15 | deg
JavaFoil+Calcfoil stall+Eppler ext transition |  |  |  | L/D Max: | 102.838 | at alpha= | 5.5 | deg
Re: | 500000 |  |  | Cd Min: | 0.00893 | at alpha= | 2 | deg
Mach: | 0.1 |  |  | Cl=0 at alpha= | -4.7258 | deg
|  |  |  | @ Cl=0.1, Cd= | 0.010657
|  |  |  | @ Cl=0.4, Cd= | 0.010738
|  |  |  | @ Cl=0.6, Cd= | 0.010579
alpha (deg) | Cl | Cd | Cm | Cl/Cd
-20 | -0.939 | 0.17454 | -0.051 | -5.379
-19.5 | -0.941 | 0.16603 | -0.051 | -5.667
-19 | -0.94 | 0.15737 | -0.052 | -5.975
-18.5 | -0.937 | 0.14909 | -0.053 | -6.285
-18 | -0.92 | 0.17437 | -0.042 | -5.276
-17.5 | -0.924 | 0.13332 | -0.055 | -6.929
-17 | -0.914 | 0.12559 | -0.056 | -7.277
-16.5 | -0.901 | 0.11843 | -0.057 | -7.61
-16 | -0.887 | 0.11112 | -0.059 | -7.98
-15.5 | -0.87 | 0.10406 | -0.06 | -8.357
-15 | -0.85 | 0.09699 | -0.061 | -8.767
-14.5 | -0.829 | 0.09011 | -0.063 | -9.199
-14 | -0.805 | 0.08334 | -0.065 | -9.662
-13.5 | -0.78 | 0.07653 | -0.067 | -10.191
-13 | -0.752 | 0.06983 | -0.069 | -10.77
-12.5 | -0.723 | 0.06297 | -0.071 | -11.474
-12 | -0.691 | 0.05602 | -0.074 | -12.343
-11.5 | -0.659 | 0.049 | -0.077 | -13.455
-11 | -0.627 | 0.04135 | -0.08 | -15.168
-10.5 | -0.603 | 0.03023 | -0.086 | -19.935
-10 | -0.574 | 0.02193 | -0.091 | -26.182
-9.5 | -0.541 | 0.01683 | -0.096 | -32.11
-9 | -0.497 | 0.01456 | -0.098 | -34.157
-8.5 | -0.447 | 0.01355 | -0.1 | -32.968
-8 | -0.392 | 0.01292 | -0.101 | -30.346
-7.5 | -0.335 | 0.01243 | -0.102 | -26.952
-7 | -0.276 | 0.01205 | -0.102 | -22.931
-6.5 | -0.217 | 0.01173 | -0.103 | -18.482
-6 | -0.157 | 0.01082 | -0.104 | -14.459
-5.5 | -0.096 | 0.01104 | -0.104 | -8.659
-5 | -0.034 | 0.01087 | -0.105 | -3.146
-4.5 | 0.028 | 0.01083 | -0.105 | 2.542
-4 | 0.09 | 0.01067 | -0.106 | 8.39
-3.5 | 0.152 | 0.01059 | -0.106 | 14.325
-3 | 0.214 | 0.01104 | -0.107 | 19.397
-2.5 | 0.277 | 0.01107 | -0.107 | 24.99
-2 | 0.339 | 0.01065 | -0.107 | 31.817
-1.5 | 0.401 | 0.01074 | -0.108 | 37.337
-1 | 0.463 | 0.01044 | -0.108 | 44.352
-0.5 | 0.525 | 0.01096 | -0.109 | 47.918
0 | 0.586 | 0.01088 | -0.109 | 53.856
0.5 | 0.647 | 0.00957 | -0.11 | 67.653
1 | 0.709 | 0.00955 | -0.11 | 74.237
1.5 | 0.77 | 0.00908 | -0.11 | 84.759
2 | 0.831 | 0.00893 | -0.111 | 93.04
2.5 | 0.891 | 0.01003 | -0.111 | 88.889
3 | 0.952 | 0.01015 | -0.111 | 93.793
3.5 | 1.011 | 0.01045 | -0.112 | 96.817
4 | 1.071 | 0.01081 | -0.112 | 99.046
4.5 | 1.13 | 0.01112 | -0.112 | 101.57
5 | 1.188 | 0.01158 | -0.113 | 102.566
5.5 | 1.245 | 0.01211 | -0.113 | 102.838
6 | 1.301 | 0.01269 | -0.113 | 102.52
6.5 | 1.356 | 0.01337 | -0.113 | 101.427
7 | 1.409 | 0.01408 | -0.114 | 100.107
7.5 | 1.461 | 0.01499 | -0.114 | 97.472
8 | 1.51 | 0.01608 | -0.114 | 93.921
8.5 | 1.557 | 0.01747 | -0.114 | 89.136
9 | 1.601 | 0.01935 | -0.114 | 82.745
9.5 | 1.64 | 0.02197 | -0.114 | 74.66
10 | 1.677 | 0.02435 | -0.113 | 68.875
10.5 | 1.712 | 0.0263 | -0.113 | 65.099
11 | 1.745 | 0.02822 | -0.113 | 61.83
11.5 | 1.775 | 0.03019 | -0.113 | 58.791
12 | 1.8 | 0.03229 | -0.113 | 55.754
12.5 | 1.822 | 0.0346 | -0.112 | 52.659
13 | 1.841 | 0.03709 | -0.112 | 49.628
13.5 | 1.856 | 0.03984 | -0.112 | 46.586
14 | 1.867 | 0.0429 | -0.111 | 43.522
14.5 | 1.874 | 0.04626 | -0.111 | 40.506
15 | 1.875 | 0.04998 | -0.11 | 37.518
15.5 | 1.873 | 0.05414 | -0.109 | 34.597
16 | 1.867 | 0.05874 | -0.109 | 31.78
16.5 | 1.648 | 0.13871 | -0.07 | 11.883
17 | 1.843 | 0.06955 | -0.107 | 26.504
17.5 | 1.827 | 0.07567 | -0.106 | 24.141
18 | 1.807 | 0.08254 | -0.105 | 21.888
18.5 | 1.784 | 0.09001 | -0.104 | 19.817
19 | 1.758 | 0.09818 | -0.103 | 17.909
19.5 | 1.729 | 0.10663 | -0.102 | 16.21
20 | 1.697 | 0.11563 | -0.101 | 14.677

## 28. Re 500k Mach 0.10 (2)
BIGFOIL.COM POLAR EXPORT
NACA4416
NACA4416 |  |  |  | Cl Max: | 1.4081 | at alpha= | 15 | deg
XFOIL ncrit=9 |  |  |  | L/D Max: | 95.2201 | at alpha= | 6 | deg
Re: | 500000 |  |  | Cd Min: | 0.1969 | at alpha= | -19 | deg
Mach: | 0.1 |  |  | Cl=0 at alpha= | -4.512 | deg
|  |  |  | @ Cl=0.1, Cd= | 0.0097038
|  |  |  | @ Cl=0.4, Cd= | 0.0088778
|  |  |  | @ Cl=0.6, Cd= | 0.0084356
alpha (deg) | Cl | Cd | Cm | Cl/Cd
-19 | -0.4297 | 0.1969 | -0.0289 | -2.1823
-18.5 | -0.4119 | 0.19287 | -0.0301 | -2.1356
-18 | -0.3988 | 0.18764 | -0.032 | -2.1253
-17 | -0.7355 | 0.09344 | -0.0745 | -7.8714
-16.5 | -0.8342 | 0.07164 | -0.0876 | -11.6443
-16 | -0.8845 | 0.05927 | -0.0941 | -14.9232
-15.5 | -0.9257 | 0.04909 | -0.099 | -18.8572
-15 | -0.9591 | 0.04188 | -0.1 | -22.9011
-14.5 | -0.99 | 0.03689 | -0.0974 | -26.8365
-14 | -1.0055 | 0.03327 | -0.0949 | -30.2224
-13.5 | -0.9695 | 0.03014 | -0.0988 | -32.1666
-13 | -0.932 | 0.02775 | -0.1002 | -33.5856
-12.5 | -0.8901 | 0.02529 | -0.101 | -35.1957
-12 | -0.8296 | 0.02355 | -0.1041 | -35.2272
-11.5 | -0.7829 | 0.02192 | -0.104 | -35.7162
-11 | -0.718 | 0.02031 | -0.1072 | -35.352
-10.5 | -0.6675 | 0.01914 | -0.1069 | -34.8746
-10 | -0.5993 | 0.0177 | -0.1102 | -33.8588
-9.5 | -0.5369 | 0.01643 | -0.1121 | -32.678
-9 | -0.4744 | 0.01552 | -0.1136 | -30.567
-8.5 | -0.4202 | 0.0145 | -0.1134 | -28.9793
-8 | -0.3577 | 0.01359 | -0.1149 | -26.3208
-7.5 | -0.3086 | 0.01296 | -0.1133 | -23.8117
-7 | -0.257 | 0.01242 | -0.1122 | -20.6924
-6.5 | -0.2053 | 0.01183 | -0.1112 | -17.3542
-6 | -0.1528 | 0.01133 | -0.1103 | -13.4863
-5.5 | -0.1003 | 0.01091 | -0.1093 | -9.1934
-5 | -0.0487 | 0.01055 | -0.1081 | -4.6161
-4.5 | 0.0012 | 0.01019 | -0.1065 | 0.11776
-4 | 0.051 | 0.00991 | -0.1049 | 5.1463
-3.5 | 0.1009 | 0.0097 | -0.1033 | 10.4021
-3 | 0.1503 | 0.00951 | -0.1016 | 15.8044
-2.5 | 0.1994 | 0.00936 | -0.0999 | 21.3034
-2 | 0.2481 | 0.00925 | -0.098 | 26.8216
-1.5 | 0.2962 | 0.00918 | -0.0961 | 32.2658
-1 | 0.3433 | 0.00908 | -0.094 | 37.8084
-0.5 | 0.3894 | 0.00894 | -0.0917 | 43.557
0 | 0.432 | 0.00869 | -0.0888 | 49.7123
0.5 | 0.4728 | 0.00847 | -0.0853 | 55.8205
1 | 0.513 | 0.00831 | -0.0815 | 61.7329
1.5 | 0.5693 | 0.0083 | -0.0808 | 68.5904
2 | 0.6689 | 0.00874 | -0.0898 | 76.5332
2.5 | 0.7528 | 0.00917 | -0.0954 | 82.0938
3 | 0.8396 | 0.00957 | -0.102 | 87.7325
3.5 | 0.8967 | 0.00979 | -0.1023 | 91.5935
4 | 0.9303 | 0.01001 | -0.0977 | 92.9371
4.5 | 0.9641 | 0.01029 | -0.0931 | 93.6929
5 | 0.9975 | 0.01058 | -0.0884 | 94.2817
5.5 | 1.0297 | 0.01083 | -0.0834 | 95.0785
6 | 1.0598 | 0.01113 | -0.078 | 95.2201
6.5 | 1.0909 | 0.01148 | -0.073 | 95.0261
7 | 1.1232 | 0.0119 | -0.0683 | 94.3866
7.5 | 1.1558 | 0.01238 | -0.0639 | 93.3603
8 | 1.1879 | 0.01296 | -0.0596 | 91.659
8.5 | 1.2181 | 0.0137 | -0.0552 | 88.9124
9 | 1.2462 | 0.01461 | -0.0507 | 85.2977
9.5 | 1.275 | 0.01559 | -0.0466 | 81.7832
10 | 1.2981 | 0.01692 | -0.042 | 76.7199
10.5 | 1.3215 | 0.01837 | -0.0378 | 71.9379
11 | 1.3405 | 0.02019 | -0.0334 | 66.3943
11.5 | 1.3568 | 0.02232 | -0.0293 | 60.7885
12 | 1.3719 | 0.02472 | -0.0255 | 55.4976
12.5 | 1.3825 | 0.02763 | -0.0219 | 50.0362
13 | 1.3919 | 0.03087 | -0.0188 | 45.0891
13.5 | 1.3997 | 0.03449 | -0.0162 | 40.5828
14 | 1.4047 | 0.03862 | -0.014 | 36.3723
14.5 | 1.4075 | 0.0432 | -0.0122 | 32.581
15 | 1.4081 | 0.04825 | -0.011 | 29.1834
15.5 | 1.4054 | 0.05386 | -0.0102 | 26.0936
16 | 1.4021 | 0.05977 | -0.0097 | 23.4583
16.5 | 1.399 | 0.06584 | -0.0097 | 21.2485
17 | 1.3889 | 0.0729 | -0.0101 | 19.0521
17.5 | 1.3857 | 0.07928 | -0.0107 | 17.4786
18 | 1.3753 | 0.08665 | -0.0117 | 15.8719
18.5 | 1.3705 | 0.0935 | -0.0129 | 14.6578
19 | 1.3582 | 0.10134 | -0.0146 | 13.4024
19.5 | 1.3555 | 0.10812 | -0.0163 | 12.537
20 | 1.3482 | 0.11551 | -0.0185 | 11.6717

## 29. Re 500k Mach 0.25 (1)
BIGFOIL.COM POLAR EXPORT
NACA4416
NACA4416 |  |  |  | Cl Max: | 1.821 | at alpha= | 13.5 | deg
JavaFoil+Calcfoil stall+Eppler ext transition |  |  |  | L/D Max: | 100.841 | at alpha= | 5 | deg
Re: | 500000 |  |  | Cd Min: | 0.0091 | at alpha= | 1.5 | deg
Mach: | 0.25 |  |  | Cl=0 at alpha= | -4.7222 | deg
|  |  |  | @ Cl=0.1, Cd= | 0.010945
|  |  |  | @ Cl=0.4, Cd= | 0.010698
|  |  |  | @ Cl=0.6, Cd= | 0.010346
alpha (deg) | Cl | Cd | Cm | Cl/Cd
-20 | -0.71 | 0.20383 | -0.047 | -3.483
-19.5 | -0.738 | 0.19284 | -0.048 | -3.827
-19 | -0.762 | 0.18095 | -0.049 | -4.21
-18.5 | -0.78 | 0.17004 | -0.05 | -4.588
-18 | -0.795 | 0.15952 | -0.051 | -4.985
-17.5 | -0.806 | 0.14999 | -0.052 | -5.375
-17 | -0.813 | 0.14068 | -0.053 | -5.782
-16.5 | -0.817 | 0.13189 | -0.054 | -6.193
-16 | -0.816 | 0.12369 | -0.055 | -6.598
-15.5 | -0.812 | 0.11561 | -0.057 | -7.022
-15 | -0.803 | 0.10786 | -0.058 | -7.449
-14.5 | -0.791 | 0.10038 | -0.06 | -7.883
-14 | -0.776 | 0.09316 | -0.062 | -8.327
-13.5 | -0.757 | 0.086 | -0.064 | -8.799
-13 | -0.734 | 0.07889 | -0.066 | -9.308
-12.5 | -0.709 | 0.07185 | -0.069 | -9.863
-12 | -0.681 | 0.06476 | -0.071 | -10.511
-11.5 | -0.651 | 0.0578 | -0.074 | -11.257
-11 | -0.619 | 0.05054 | -0.078 | -12.249
-10.5 | -0.586 | 0.04309 | -0.081 | -13.597
-10 | -0.558 | 0.03256 | -0.087 | -17.135
-9.5 | -0.529 | 0.02313 | -0.093 | -22.886
-9 | -0.496 | 0.0171 | -0.098 | -28.994
-8.5 | -0.452 | 0.01459 | -0.102 | -30.948
-8 | -0.399 | 0.01356 | -0.103 | -29.416
-7.5 | -0.342 | 0.01293 | -0.104 | -26.455
-7 | -0.283 | 0.01217 | -0.105 | -23.231
-6.5 | -0.222 | 0.01176 | -0.106 | -18.886
-6 | -0.16 | 0.01146 | -0.106 | -14.002
-5.5 | -0.098 | 0.01056 | -0.107 | -9.283
-5 | -0.035 | 0.01081 | -0.107 | -3.248
-4.5 | 0.028 | 0.01061 | -0.108 | 2.664
-4 | 0.092 | 0.01096 | -0.108 | 8.384
-3.5 | 0.156 | 0.01084 | -0.109 | 14.37
-3 | 0.22 | 0.01042 | -0.109 | 21.103
-2.5 | 0.284 | 0.01089 | -0.11 | 26.076
-2 | 0.348 | 0.01095 | -0.11 | 31.794
-1.5 | 0.412 | 0.01064 | -0.111 | 38.7
-1 | 0.476 | 0.01077 | -0.111 | 44.17
-0.5 | 0.539 | 0.01084 | -0.112 | 49.755
0 | 0.602 | 0.01033 | -0.112 | 58.24
0.5 | 0.665 | 0.00983 | -0.113 | 67.658
1 | 0.728 | 0.00936 | -0.113 | 77.704
1.5 | 0.79 | 0.0091 | -0.113 | 86.839
2 | 0.853 | 0.01009 | -0.114 | 84.477
2.5 | 0.915 | 0.01031 | -0.114 | 88.689
3 | 0.977 | 0.01046 | -0.114 | 93.312
3.5 | 1.038 | 0.0108 | -0.115 | 96.129
4 | 1.099 | 0.0112 | -0.115 | 98.055
4.5 | 1.159 | 0.01156 | -0.115 | 100.23
5 | 1.218 | 0.01208 | -0.116 | 100.841
5.5 | 1.276 | 0.01266 | -0.116 | 100.79
6 | 1.333 | 0.01332 | -0.116 | 100.02
6.5 | 1.388 | 0.01403 | -0.116 | 98.91
7 | 1.441 | 0.01494 | -0.117 | 96.488
7.5 | 1.493 | 0.01601 | -0.117 | 93.259
8 | 1.541 | 0.01734 | -0.117 | 88.895
8.5 | 1.587 | 0.01911 | -0.117 | 83.037
9 | 1.627 | 0.02166 | -0.116 | 75.138
9.5 | 1.664 | 0.02457 | -0.116 | 67.71
10 | 1.698 | 0.02685 | -0.116 | 63.229
10.5 | 1.729 | 0.02904 | -0.116 | 59.549
11 | 1.757 | 0.03126 | -0.115 | 56.194
11.5 | 1.78 | 0.03368 | -0.115 | 52.869
12 | 1.798 | 0.0363 | -0.115 | 49.538
12.5 | 1.811 | 0.0392 | -0.114 | 46.201
13 | 1.818 | 0.04249 | -0.114 | 42.799
13.5 | 1.821 | 0.04611 | -0.113 | 39.489
14 | 1.818 | 0.05016 | -0.112 | 36.237
14.5 | 1.808 | 0.05481 | -0.112 | 32.983
15 | 1.79 | 0.06001 | -0.111 | 29.83
15.5 | 1.766 | 0.06596 | -0.11 | 26.78
16 | 1.737 | 0.07264 | -0.109 | 23.908
16.5 | 1.701 | 0.08024 | -0.107 | 21.199
17 | 1.659 | 0.08909 | -0.106 | 18.623
17.5 | 1.613 | 0.09875 | -0.104 | 16.331
18 | 1.561 | 0.10981 | -0.103 | 14.219
18.5 | 1.501 | 0.124 | -0.1 | 12.106

## 30. Re 500k Mach 0.25 (2)
BIGFOIL.COM POLAR EXPORT
NACA4416
NACA4416 |  |  |  | Cl Max: | 1.3728 | at alpha= | 13.5 | deg
XFOIL ncrit=9 |  |  |  | L/D Max: | 92.156 | at alpha= | 5 | deg
Re: | 500000 |  |  | Cd Min: | 0.1913 | at alpha= | -18 | deg
Mach: | 0.25 |  |  | Cl=0 at alpha= | -4.474 | deg
|  |  |  | @ Cl=0.1, Cd= | 0.0099537
|  |  |  | @ Cl=0.4, Cd= | 0.0092595
|  |  |  | @ Cl=0.6, Cd= | 0.0086651
alpha (deg) | Cl | Cd | Cm | Cl/Cd
-18 | -0.3957 | 0.1913 | -0.0324 | -2.0685
-17.5 | -0.3974 | 0.1819 | -0.0368 | -2.1847
-17 | -0.3773 | 0.17827 | -0.0368 | -2.1165
-16.5 | -0.3645 | 0.17329 | -0.0379 | -2.1034
-16 | -0.3717 | 0.1636 | -0.0418 | -2.272
-15.5 | -0.3539 | 0.16013 | -0.0411 | -2.2101
-14.5 | -0.6646 | 0.08232 | -0.0755 | -8.0734
-14 | -0.778 | 0.06216 | -0.086 | -12.5161
-13.5 | -0.844 | 0.05065 | -0.0898 | -16.6634
-13 | -0.8593 | 0.03954 | -0.1022 | -21.7324
-12.5 | -0.8445 | 0.03207 | -0.1122 | -26.333
-12 | -0.8196 | 0.028 | -0.1145 | -29.2714
-11.5 | -0.7751 | 0.0257 | -0.1154 | -30.1595
-11 | -0.7235 | 0.02308 | -0.1167 | -31.3475
-10 | -0.6071 | 0.01931 | -0.1191 | -31.4397
-9.5 | -0.5455 | 0.01788 | -0.1202 | -30.5089
-9 | -0.4815 | 0.01641 | -0.1216 | -29.3419
-8.5 | -0.4264 | 0.01546 | -0.1207 | -27.5809
-8 | -0.3715 | 0.01444 | -0.12 | -25.7271
-7.5 | -0.3124 | 0.01352 | -0.1199 | -23.1065
-7 | -0.2624 | 0.01281 | -0.1179 | -20.484
-6.5 | -0.2113 | 0.01221 | -0.1161 | -17.3055
-6 | -0.1592 | 0.01168 | -0.1144 | -13.6301
-5.5 | -0.107 | 0.01121 | -0.1128 | -9.545
-5 | -0.0547 | 0.0108 | -0.1112 | -5.0648
-4.5 | -0.0027 | 0.01046 | -0.1095 | -0.25813
-4 | 0.0493 | 0.01019 | -0.1078 | 4.8381
-3.5 | 0.1008 | 0.00995 | -0.106 | 10.1307
-3 | 0.1513 | 0.00975 | -0.104 | 15.5179
-2.5 | 0.2014 | 0.00962 | -0.102 | 20.9356
-2 | 0.2505 | 0.00949 | -0.0998 | 26.3962
-1.5 | 0.2994 | 0.00941 | -0.0976 | 31.8172
-1 | 0.3477 | 0.00935 | -0.0952 | 37.1872
-0.5 | 0.3954 | 0.00928 | -0.0929 | 42.6078
0 | 0.4402 | 0.00908 | -0.0899 | 48.4802
0.5 | 0.4819 | 0.00884 | -0.0863 | 54.5136
1 | 0.5225 | 0.00867 | -0.0823 | 60.2653
1.5 | 0.5686 | 0.00854 | -0.079 | 66.5808
2 | 0.674 | 0.00896 | -0.0885 | 75.2232
2.5 | 0.7647 | 0.00941 | -0.095 | 81.2646
3 | 0.8561 | 0.00983 | -0.1019 | 87.0905
3.5 | 0.9089 | 0.01012 | -0.1009 | 89.8123
4 | 0.941 | 0.01039 | -0.0955 | 90.5679
4.5 | 0.975 | 0.01062 | -0.0904 | 91.8079
5 | 1.0045 | 0.0109 | -0.0843 | 92.156
5.5 | 1.0352 | 0.01124 | -0.0785 | 92.0996
6 | 1.0667 | 0.01162 | -0.073 | 91.7986
6.5 | 1.1004 | 0.01202 | -0.0681 | 91.5474
7 | 1.1341 | 0.01252 | -0.0633 | 90.5831
7.5 | 1.1661 | 0.01315 | -0.0584 | 88.6768
8 | 1.1993 | 0.01387 | -0.054 | 86.4672
8.5 | 1.2295 | 0.01478 | -0.0493 | 83.1867
9 | 1.2556 | 0.01596 | -0.0444 | 78.6717
9.5 | 1.283 | 0.01725 | -0.0399 | 74.3768
10 | 1.3039 | 0.01896 | -0.0351 | 68.7711
10.5 | 1.3231 | 0.02096 | -0.0306 | 63.125
11 | 1.3388 | 0.02336 | -0.0262 | 57.3116
11.5 | 1.3496 | 0.02631 | -0.022 | 51.2961
12 | 1.3606 | 0.02952 | -0.0185 | 46.0908
12.5 | 1.3657 | 0.03346 | -0.0154 | 40.8159
13 | 1.3705 | 0.03773 | -0.0128 | 36.3239
13.5 | 1.3728 | 0.04251 | -0.0108 | 32.2936
14 | 1.3722 | 0.04783 | -0.0093 | 28.6891
14.5 | 1.3691 | 0.05364 | -0.0083 | 25.5239
15 | 1.3613 | 0.06018 | -0.0078 | 22.6205
15.5 | 1.3586 | 0.06638 | -0.0077 | 20.467
16 | 1.353 | 0.07304 | -0.0079 | 18.5241
16.5 | 1.34 | 0.08075 | -0.0086 | 16.5944
17 | 1.3372 | 0.08741 | -0.0094 | 15.298
17.5 | 1.3261 | 0.09517 | -0.0108 | 13.934
18 | 1.3227 | 0.10215 | -0.0122 | 12.9486
18.5 | 1.3131 | 0.10998 | -0.0142 | 11.9394

## 31. Re 500k Mach 0.50 (1)
BIGFOIL.COM POLAR EXPORT
NACA4416
NACA4416 |  |  |  | Cl Max: | 1.67 | at alpha= | 9 | deg
JavaFoil+Calcfoil stall+Eppler ext transition |  |  |  | L/D Max: | 92.494 | at alpha= | 4 | deg
Re: | 500000 |  |  | Cd Min: | 0.0103 | at alpha= | -3.5 | deg
Mach: | 0.5 |  |  | Cl=0 at alpha= | -4.7214 | deg
|  |  |  | @ Cl=0.1, Cd= | 0.010424
|  |  |  | @ Cl=0.4, Cd= | 0.010788
|  |  |  | @ Cl=0.6, Cd= | 0.011459
alpha (deg) | Cl | Cd | Cm | Cl/Cd
-20 | -0.855 | 0.23911 | -0.061 | -3.577
-19.5 | -0.827 | 0.22892 | -0.06 | -3.612
-19 | -0.799 | 0.22477 | -0.06 | -3.556
-18.5 | -0.772 | 0.22034 | -0.06 | -3.504
-18 | -0.743 | 0.21247 | -0.059 | -3.499
-17.5 | -0.716 | 0.20585 | -0.06 | -3.478
-17 | -0.688 | 0.20226 | -0.059 | -3.399
-16.5 | -0.66 | 0.19657 | -0.059 | -3.357
-16 | -0.632 | 0.18893 | -0.059 | -3.347
-15.5 | -0.604 | 0.18155 | -0.058 | -3.326
-15 | -0.576 | 0.17723 | -0.058 | -3.251
-14.5 | -0.548 | 0.16643 | -0.057 | -3.291
-14 | -0.52 | 0.16245 | -0.057 | -3.201
-13.5 | -0.492 | 0.16119 | -0.056 | -3.05
-13 | -0.463 | 0.15355 | -0.055 | -3.017
-12.5 | -0.436 | 0.15023 | -0.055 | -2.899
-12 | -0.407 | 0.135 | -0.053 | -3.017
-11.5 | -0.379 | 0.12651 | -0.052 | -2.997
-11 | -0.351 | 0.11582 | -0.05 | -3.031
-10.5 | -0.323 | 0.09335 | -0.047 | -3.459
-10 | -0.471 | 0.07367 | -0.064 | -6.392
-9.5 | -0.467 | 0.06336 | -0.072 | -7.366
-9 | -0.444 | 0.05409 | -0.079 | -8.208
-8.5 | -0.412 | 0.04482 | -0.087 | -9.202
-8 | -0.376 | 0.03546 | -0.094 | -10.591
-7.5 | -0.343 | 0.02211 | -0.105 | -15.511
-7 | -0.299 | 0.01545 | -0.113 | -19.366
-6.5 | -0.241 | 0.01357 | -0.117 | -17.766
-6 | -0.176 | 0.01276 | -0.118 | -13.8
-5.5 | -0.108 | 0.01222 | -0.119 | -8.856
-5 | -0.039 | 0.01186 | -0.12 | -3.278
-4.5 | 0.031 | 0.01124 | -0.12 | 2.791
-4 | 0.102 | 0.0104 | -0.121 | 9.831
-3.5 | 0.174 | 0.0103 | -0.122 | 16.843
-3 | 0.245 | 0.01068 | -0.122 | 22.954
-2.5 | 0.317 | 0.01031 | -0.123 | 30.747
-2 | 0.389 | 0.01085 | -0.123 | 35.809
-1.5 | 0.46 | 0.01045 | -0.124 | 43.986
-1 | 0.531 | 0.01142 | -0.124 | 46.463
-0.5 | 0.602 | 0.01146 | -0.125 | 52.481
0 | 0.67 | 0.01189 | -0.125 | 56.341
0.5 | 0.74 | 0.01181 | -0.126 | 62.658
1 | 0.81 | 0.01114 | -0.126 | 72.674
1.5 | 0.879 | 0.01128 | -0.126 | 77.956
2 | 0.948 | 0.01152 | -0.127 | 82.274
2.5 | 1.016 | 0.01182 | -0.127 | 85.949
3 | 1.084 | 0.01209 | -0.127 | 89.662
3.5 | 1.151 | 0.01262 | -0.128 | 91.192
4 | 1.217 | 0.01315 | -0.128 | 92.494
4.5 | 1.281 | 0.01389 | -0.128 | 92.242
5 | 1.344 | 0.01475 | -0.128 | 91.108
5.5 | 1.405 | 0.0157 | -0.129 | 89.443
6 | 1.462 | 0.01694 | -0.129 | 86.306
6.5 | 1.516 | 0.01846 | -0.129 | 82.118
7 | 1.565 | 0.02043 | -0.129 | 76.562
7.5 | 1.606 | 0.02325 | -0.128 | 69.079
8 | 1.636 | 0.02764 | -0.128 | 59.212
8.5 | 1.658 | 0.0322 | -0.127 | 51.498
9 | 1.67 | 0.03624 | -0.126 | 46.08
9.5 | 1.666 | 0.04078 | -0.125 | 40.842
10 | 1.634 | 0.04619 | -0.124 | 35.373
10.5 | 1.553 | 0.05348 | -0.122 | 29.033
11 | 1.311 | 0.06689 | -0.118 | 19.599
11.5 | 0.898 | 0.12368 | -0.057 | 7.259
12 | 0.925 | 0.13595 | -0.06 | 6.807
12.5 | 0.954 | 0.15181 | -0.065 | 6.286
13 | 0.982 | 0.15565 | -0.068 | 6.311
13.5 | 1.01 | 0.16297 | -0.07 | 6.2
14 | 1.038 | 0.17287 | -0.072 | 6.007

## 32. Re 500k Mach 0.50 (2)
BIGFOIL.COM POLAR EXPORT
NACA4416
NACA4416 |  |  |  | Cl Max: | 1.2928 | at alpha= | 10.5 | deg
XFOIL ncrit=9 |  |  |  | L/D Max: | 80.8354 | at alpha= | 4 | deg
Re: | 500000 |  |  | Cd Min: | 0.23364 | at alpha= | -20 | deg
Mach: | 0.5 |  |  | Cl=0 at alpha= | -4.3581 | deg
|  |  |  | @ Cl=0.1, Cd= | 0.011112
|  |  |  | @ Cl=0.4, Cd= | 0.010464
|  |  |  | @ Cl=0.6, Cd= | 0.009949
alpha (deg) | Cl | Cd | Cm | Cl/Cd
-20 | -0.4625 | 0.23364 | -0.0242 | -1.9795
-19.5 | -0.4437 | 0.22742 | -0.027 | -1.951
-19 | -0.4349 | 0.21878 | -0.0319 | -1.9878
-18.5 | -0.4122 | 0.21342 | -0.0328 | -1.9314
-18 | -0.3947 | 0.20759 | -0.0348 | -1.9013
-17.5 | -0.3894 | 0.19922 | -0.0392 | -1.9546
-17 | -0.3703 | 0.19343 | -0.0396 | -1.9144
-16.5 | -0.3531 | 0.18851 | -0.0402 | -1.8731
-16 | -0.3565 | 0.18011 | -0.0442 | -1.9793
-15.5 | -0.3378 | 0.17506 | -0.043 | -1.9296
-15 | -0.3253 | 0.1705 | -0.0424 | -1.9079
-14.5 | -0.3363 | 0.16255 | -0.0451 | -2.0689
-13.5 | -0.3202 | 0.14803 | -0.0467 | -2.1631
-13 | -0.298 | 0.13721 | -0.0553 | -2.1719
-12.5 | -0.2797 | 0.12626 | -0.0638 | -2.2153
-12 | -0.2525 | 0.11823 | -0.0705 | -2.1357
-11.5 | -0.2279 | 0.1091 | -0.0786 | -2.0889
-11 | -0.2532 | 0.09219 | -0.0905 | -2.7465
-10.5 | -0.2181 | 0.08557 | -0.0979 | -2.5488
-10 | -0.3329 | 0.05906 | -0.1192 | -5.6366
-9.5 | -0.3913 | 0.03937 | -0.1425 | -9.939
-9 | -0.3859 | 0.02796 | -0.1605 | -13.8019
-8.5 | -0.3788 | 0.02267 | -0.1606 | -16.7093
-8 | -0.3547 | 0.0197 | -0.1559 | -18.0051
-7.5 | -0.3211 | 0.01765 | -0.15 | -18.1926
-7 | -0.2789 | 0.01614 | -0.1448 | -17.28
-6.5 | -0.2315 | 0.01485 | -0.1399 | -15.5892
-6 | -0.1798 | 0.01385 | -0.1356 | -12.9819
-5.5 | -0.1256 | 0.01306 | -0.1317 | -9.6172
-5 | -0.0707 | 0.01241 | -0.128 | -5.697
-4.5 | -0.0153 | 0.01188 | -0.1244 | -1.2879
-4 | 0.0386 | 0.01146 | -0.1207 | 3.3682
-3.5 | 0.093 | 0.01114 | -0.1171 | 8.3483
-3 | 0.1473 | 0.01092 | -0.1136 | 13.489
-2.5 | 0.2007 | 0.01072 | -0.11 | 18.722
-2 | 0.2537 | 0.0106 | -0.1065 | 23.934
-1.5 | 0.3062 | 0.01051 | -0.1029 | 29.1342
-1 | 0.3591 | 0.01048 | -0.0995 | 34.2653
-0.5 | 0.4115 | 0.01046 | -0.096 | 39.3403
0.5 | 0.513 | 0.0104 | -0.0886 | 49.3269
1 | 0.5565 | 0.0102 | -0.0836 | 54.5588
1.5 | 0.5966 | 0.00996 | -0.0776 | 59.8996
2 | 0.6397 | 0.00982 | -0.0718 | 65.1426
2.5 | 0.8023 | 0.01059 | -0.0903 | 75.7602
3 | 0.8945 | 0.0112 | -0.0949 | 79.8661
3.5 | 0.9235 | 0.01147 | -0.0869 | 80.5144
4 | 0.9579 | 0.01185 | -0.08 | 80.8354
4.5 | 0.996 | 0.01233 | -0.0737 | 80.7786
5 | 1.0332 | 0.01289 | -0.0675 | 80.1552
5.5 | 1.0702 | 0.01355 | -0.0613 | 78.9815
6 | 1.1069 | 0.01433 | -0.0553 | 77.2435
6.5 | 1.1423 | 0.01531 | -0.0494 | 74.6114
7 | 1.1765 | 0.01649 | -0.0436 | 71.3463
7.5 | 1.2077 | 0.01799 | -0.0379 | 67.1317
8 | 1.2332 | 0.01994 | -0.0321 | 61.8455
8.5 | 1.2568 | 0.02228 | -0.0267 | 56.4093
9 | 1.2726 | 0.02532 | -0.0215 | 50.2607
9.5 | 1.2857 | 0.0289 | -0.0169 | 44.4879
10 | 1.29 | 0.0334 | -0.0129 | 38.6228
10.5 | 1.2928 | 0.03838 | -0.0096 | 33.6842
11 | 1.2863 | 0.04439 | -0.007 | 28.9772
11.5 | 1.2822 | 0.05053 | -0.0051 | 25.375
12 | 1.2732 | 0.05733 | -0.0038 | 22.2083
12.5 | 1.2638 | 0.06443 | -0.0031 | 19.6151
13 | 1.254 | 0.0718 | -0.0029 | 17.4652
13.5 | 1.2452 | 0.0793 | -0.0031 | 15.7024
14 | 1.2356 | 0.08712 | -0.0038 | 14.1827
14.5 | 1.2258 | 0.0952 | -0.005 | 12.8761
15 | 1.2194 | 0.1032 | -0.0066 | 11.8159
15.5 | 1.213 | 0.11141 | -0.0086 | 10.8877

## 33. Re 750k Mach 0.00 (1)
BIGFOIL.COM POLAR EXPORT
NACA4416
NACA4416 |  |  |  | Cl Max: | 1.899 | at alpha= | 15.5 | deg
JavaFoil+Calcfoil stall+Eppler ext transition |  |  |  | L/D Max: | 118.471 | at alpha= | 3.5 | deg
Re: | 750000 |  |  | Cd Min: | 0.00841 | at alpha= | 3 | deg
Mach: | 0 |  |  | Cl=0 at alpha= | -4.7213 | deg
|  |  |  | @ Cl=0.1, Cd= | 0.01011
|  |  |  | @ Cl=0.4, Cd= | 0.010181
|  |  |  | @ Cl=0.6, Cd= | 0.0098482
alpha (deg) | Cl | Cd | Cm | Cl/Cd
-20 | -0.97 | 0.16029 | -0.054 | -6.051
-19.5 | -0.969 | 0.15233 | -0.055 | -6.364
-19 | -0.967 | 0.14435 | -0.056 | -6.698
-18.5 | -0.961 | 0.13656 | -0.057 | -7.04
-18 | -0.954 | 0.12896 | -0.058 | -7.396
-17.5 | -0.944 | 0.12149 | -0.059 | -7.772
-17 | -0.933 | 0.11418 | -0.06 | -8.168
-16.5 | -0.919 | 0.10698 | -0.061 | -8.589
-16 | -0.903 | 0.09995 | -0.063 | -9.035
-15.5 | -0.885 | 0.09301 | -0.064 | -9.516
-15 | -0.865 | 0.0859 | -0.066 | -10.073
-14.5 | -0.843 | 0.07922 | -0.068 | -10.645
-14 | -0.819 | 0.0724 | -0.069 | -11.319
-13.5 | -0.794 | 0.06567 | -0.071 | -12.089
-13 | -0.766 | 0.05879 | -0.074 | -13.035
-12.5 | -0.737 | 0.05181 | -0.076 | -14.229
-12 | -0.708 | 0.04436 | -0.079 | -15.958
-11.5 | -0.684 | 0.03415 | -0.084 | -20.033
-11 | -0.658 | 0.02574 | -0.088 | -25.554
-10.5 | -0.629 | 0.01926 | -0.092 | -32.664
-10 | -0.595 | 0.01544 | -0.096 | -38.521
-9.5 | -0.551 | 0.01375 | -0.098 | -40.058
-9 | -0.501 | 0.01288 | -0.099 | -38.904
-8.5 | -0.447 | 0.0123 | -0.1 | -36.378
-8 | -0.391 | 0.01184 | -0.101 | -33.069
-7.5 | -0.334 | 0.01148 | -0.101 | -29.105
-7 | -0.275 | 0.01011 | -0.102 | -27.25
-6.5 | -0.216 | 0.01026 | -0.103 | -21.043
-6 | -0.156 | 0.01048 | -0.103 | -14.873
-5.5 | -0.095 | 0.00999 | -0.104 | -9.53
-5 | -0.034 | 0.01031 | -0.104 | -3.303
-4.5 | 0.027 | 0.01014 | -0.105 | 2.702
-4 | 0.089 | 0.01003 | -0.105 | 8.885
-3.5 | 0.151 | 0.01048 | -0.106 | 14.412
-3 | 0.213 | 0.01041 | -0.106 | 20.462
-2.5 | 0.275 | 0.01001 | -0.107 | 27.492
-2 | 0.337 | 0.01008 | -0.107 | 33.458
-1.5 | 0.399 | 0.01018 | -0.107 | 39.212
-1 | 0.461 | 0.01026 | -0.108 | 44.899
-0.5 | 0.522 | 0.01033 | -0.108 | 50.558
0 | 0.583 | 0.01018 | -0.109 | 57.288
0.5 | 0.645 | 0.00897 | -0.109 | 71.874
1 | 0.706 | 0.00902 | -0.11 | 78.232
1.5 | 0.767 | 0.00903 | -0.11 | 84.854
2 | 0.827 | 0.00858 | -0.11 | 96.43
2.5 | 0.888 | 0.00874 | -0.111 | 101.59
3 | 0.948 | 0.00841 | -0.111 | 112.703
3.5 | 1.008 | 0.00851 | -0.111 | 118.471
4 | 1.067 | 0.00973 | -0.112 | 109.701
4.5 | 1.126 | 0.01008 | -0.112 | 111.695
5 | 1.184 | 0.01049 | -0.112 | 112.83
5.5 | 1.241 | 0.01086 | -0.113 | 114.257
6 | 1.297 | 0.01138 | -0.113 | 114.008
6.5 | 1.352 | 0.01197 | -0.113 | 112.913
7 | 1.406 | 0.01264 | -0.113 | 111.176
7.5 | 1.458 | 0.01341 | -0.114 | 108.706
8 | 1.508 | 0.0143 | -0.114 | 105.455
8.5 | 1.555 | 0.01552 | -0.114 | 100.227
9 | 1.6 | 0.0172 | -0.114 | 93.008
9.5 | 1.64 | 0.01959 | -0.114 | 83.716
10 | 1.678 | 0.02183 | -0.113 | 76.856
10.5 | 1.714 | 0.02359 | -0.113 | 72.679
11 | 1.749 | 0.02523 | -0.113 | 69.292
11.5 | 1.78 | 0.02694 | -0.113 | 66.073
12 | 1.807 | 0.02876 | -0.113 | 62.85
12.5 | 1.831 | 0.03073 | -0.113 | 59.603
13 | 1.852 | 0.03282 | -0.112 | 56.43
13.5 | 1.869 | 0.03515 | -0.112 | 53.18
14 | 1.883 | 0.03774 | -0.112 | 49.903
14.5 | 1.893 | 0.04051 | -0.111 | 46.727
15 | 1.898 | 0.04364 | -0.111 | 43.484
15.5 | 1.899 | 0.04708 | -0.11 | 40.329
16 | 1.896 | 0.05087 | -0.11 | 37.279
16.5 | 1.89 | 0.05514 | -0.109 | 34.277
17 | 1.881 | 0.05977 | -0.108 | 31.466
17.5 | 1.868 | 0.06479 | -0.108 | 28.836
18 | 1.853 | 0.07035 | -0.107 | 26.338
18.5 | 1.834 | 0.07643 | -0.106 | 24.001
19 | 1.814 | 0.08304 | -0.105 | 21.838
19.5 | 1.788 | 0.09014 | -0.104 | 19.836
20 | 1.76 | 0.0978 | -0.104 | 17.998

## 34. Re 750k Mach 0.00 (2)
BIGFOIL.COM POLAR EXPORT
NACA4416
NACA4416 |  |  |  | Cl Max: | 1.4767 | at alpha= | 16 | deg
XFOIL ncrit=9 |  |  |  | L/D Max: | 108.69 | at alpha= | 6 | deg
Re: | 750000 |  |  | Cd Min: | 0.11573 | at alpha= | -19.5 | deg
Mach: | 0 |  |  | Cl=0 at alpha= | -4.4788 | deg
|  |  |  | @ Cl=0.1, Cd= | 0.0085628
|  |  |  | @ Cl=0.4, Cd= | 0.0081113
|  |  |  | @ Cl=0.6, Cd= | 0.0073994
alpha (deg) | Cl | Cd | Cm | Cl/Cd
-19.5 | -0.7961 | 0.11573 | -0.0634 | -6.8789
-19 | -0.8217 | 0.10495 | -0.0688 | -7.8294
-18.5 | -0.8453 | 0.09459 | -0.0741 | -8.9365
-18 | -0.8786 | 0.08311 | -0.0799 | -10.5715
-17.5 | -0.9171 | 0.07176 | -0.0856 | -12.7801
-17 | -0.9582 | 0.06088 | -0.0907 | -15.7392
-16.5 | -0.9978 | 0.05055 | -0.0952 | -19.7389
-16 | -1.0326 | 0.04153 | -0.0985 | -24.864
-15.5 | -1.0658 | 0.03471 | -0.0987 | -30.7058
-15 | -1.0753 | 0.03019 | -0.0987 | -35.6178
-14.5 | -1.0459 | 0.02628 | -0.1033 | -39.7983
-14 | -1.0065 | 0.02424 | -0.1046 | -41.5223
-13.5 | -0.9536 | 0.02263 | -0.107 | -42.1388
-13 | -0.9112 | 0.02082 | -0.1069 | -43.7656
-12.5 | -0.8505 | 0.0193 | -0.1099 | -44.0674
-12 | -0.8011 | 0.01823 | -0.1097 | -43.944
-11.5 | -0.7395 | 0.01682 | -0.1123 | -43.9655
-11 | -0.6697 | 0.01582 | -0.116 | -42.3325
-10.5 | -0.6211 | 0.01474 | -0.1153 | -42.137
-10 | -0.5573 | 0.01399 | -0.1173 | -39.8356
-9.5 | -0.5053 | 0.01308 | -0.117 | -38.6315
-9 | -0.4555 | 0.01247 | -0.1158 | -36.5277
-8.5 | -0.4047 | 0.0119 | -0.1149 | -34.0084
-8 | -0.3534 | 0.01131 | -0.114 | -31.2467
-7.5 | -0.3014 | 0.01084 | -0.1132 | -27.8044
-7 | -0.2515 | 0.01044 | -0.1118 | -24.09
-6.5 | -0.2017 | 0.01009 | -0.1105 | -19.9901
-6 | -0.1517 | 0.00975 | -0.1091 | -15.559
-5.5 | -0.1015 | 0.00944 | -0.1077 | -10.7521
-5 | -0.0517 | 0.00916 | -0.1062 | -5.6441
-4.5 | -0.0021 | 0.00892 | -0.1047 | -0.23543
-4 | 0.0475 | 0.00872 | -0.1032 | 5.4472
-3.5 | 0.0968 | 0.00857 | -0.1016 | 11.2952
-3 | 0.1459 | 0.00846 | -0.0999 | 17.2459
-2.5 | 0.1947 | 0.00833 | -0.0982 | 23.3733
-2 | 0.2432 | 0.00827 | -0.0964 | 29.4075
-1.5 | 0.2912 | 0.0082 | -0.0945 | 35.5122
-1 | 0.3389 | 0.00817 | -0.0926 | 41.481
-0.5 | 0.3854 | 0.00814 | -0.0905 | 47.3464
0 | 0.4312 | 0.00805 | -0.0883 | 53.5652
0.5 | 0.4743 | 0.00784 | -0.0855 | 60.4974
1 | 0.5161 | 0.00766 | -0.0824 | 67.376
1.5 | 0.5563 | 0.0075 | -0.0787 | 74.1733
2 | 0.6041 | 0.00739 | -0.0765 | 81.7456
2.5 | 0.7104 | 0.0078 | -0.0872 | 91.0769
3 | 0.7907 | 0.0082 | -0.0923 | 96.4268
4 | 0.9372 | 0.00883 | -0.1 | 106.1382
4.5 | 0.9699 | 0.00902 | -0.0952 | 107.5277
5 | 1.0009 | 0.00928 | -0.09 | 107.8556
5.5 | 1.0289 | 0.00951 | -0.0842 | 108.1914
6 | 1.0619 | 0.00977 | -0.0794 | 108.6899
6.5 | 1.0965 | 0.0101 | -0.0752 | 108.5644
7 | 1.1306 | 0.01052 | -0.071 | 107.4715
7.5 | 1.164 | 0.01104 | -0.0668 | 105.4348
8 | 1.1979 | 0.01163 | -0.0629 | 103.0009
8.5 | 1.2308 | 0.01231 | -0.059 | 99.9838
9 | 1.2604 | 0.0132 | -0.0548 | 95.4848
9.5 | 1.2905 | 0.01415 | -0.0509 | 91.2014
10 | 1.3169 | 0.01534 | -0.0467 | 85.8475
10.5 | 1.3412 | 0.01672 | -0.0425 | 80.2153
11 | 1.3646 | 0.01824 | -0.0386 | 74.8136
11.5 | 1.3835 | 0.02014 | -0.0345 | 68.6941
12 | 1.4029 | 0.02215 | -0.0309 | 63.3363
12.5 | 1.4178 | 0.02458 | -0.0273 | 57.681
13 | 1.4321 | 0.02724 | -0.0241 | 52.5734
13.5 | 1.4449 | 0.03021 | -0.0213 | 47.8285
14 | 1.4555 | 0.03356 | -0.0188 | 43.3701
14.5 | 1.4635 | 0.03736 | -0.0167 | 39.1729
15 | 1.4686 | 0.04164 | -0.015 | 35.269
15.5 | 1.4734 | 0.04616 | -0.0137 | 31.9194
16 | 1.4767 | 0.05106 | -0.0128 | 28.9209
16.5 | 1.4734 | 0.05682 | -0.0122 | 25.931
17 | 1.4727 | 0.0625 | -0.0121 | 23.5632
17.5 | 1.4652 | 0.06911 | -0.0123 | 21.201
18 | 1.4615 | 0.07543 | -0.0128 | 19.3756
18.5 | 1.4468 | 0.08325 | -0.0138 | 17.379
19 | 1.4428 | 0.08987 | -0.0148 | 16.0543
19.5 | 1.4312 | 0.09756 | -0.0164 | 14.6699
20 | 1.4177 | 0.10567 | -0.0184 | 13.4163

## 35. Re 750k Mach 0.10 (1)
BIGFOIL.COM POLAR EXPORT
NACA4416
NACA4416 |  |  |  | Cl Max: | 1.888 | at alpha= | 15 | deg
JavaFoil+Calcfoil stall+Eppler ext transition |  |  |  | L/D Max: | 118.316 | at alpha= | 3.5 | deg
Re: | 750000 |  |  | Cd Min: | 0.00846 | at alpha= | 3 | deg
Mach: | 0.1 |  |  | Cl=0 at alpha= | -4.7258 | deg
|  |  |  | @ Cl=0.1, Cd= | 0.010136
|  |  |  | @ Cl=0.4, Cd= | 0.010661
|  |  |  | @ Cl=0.6, Cd= | 0.010011
alpha (deg) | Cl | Cd | Cm | Cl/Cd
-20 | -0.943 | 0.16407 | -0.053 | -5.748
-19.5 | -0.945 | 0.15559 | -0.054 | -6.077
-19 | -0.945 | 0.14751 | -0.055 | -6.409
-18.5 | -0.942 | 0.13935 | -0.056 | -6.763
-18 | -0.92 | 0.16324 | -0.043 | -5.639
-17.5 | -0.93 | 0.12409 | -0.058 | -7.492
-17 | -0.92 | 0.11651 | -0.06 | -7.898
-16.5 | -0.908 | 0.10929 | -0.061 | -8.31
-16 | -0.894 | 0.10213 | -0.062 | -8.753
-15.5 | -0.877 | 0.09512 | -0.064 | -9.225
-15 | -0.859 | 0.08794 | -0.065 | -9.768
-14.5 | -0.838 | 0.08121 | -0.067 | -10.321
-14 | -0.815 | 0.07431 | -0.069 | -10.971
-13.5 | -0.79 | 0.06754 | -0.071 | -11.703
-13 | -0.763 | 0.06069 | -0.073 | -12.58
-12.5 | -0.735 | 0.05366 | -0.076 | -13.692
-12 | -0.705 | 0.04639 | -0.079 | -15.204
-11.5 | -0.68 | 0.03681 | -0.083 | -18.468
-11 | -0.654 | 0.02778 | -0.088 | -23.545
-10.5 | -0.626 | 0.02056 | -0.092 | -30.476
-10 | -0.594 | 0.01605 | -0.096 | -36.982
-9.5 | -0.551 | 0.01401 | -0.098 | -39.363
-9 | -0.502 | 0.01303 | -0.099 | -38.549
-8.5 | -0.449 | 0.01241 | -0.1 | -36.151
-8 | -0.393 | 0.01193 | -0.101 | -32.934
-7.5 | -0.335 | 0.01154 | -0.102 | -29.066
-7 | -0.277 | 0.01123 | -0.102 | -24.638
-6.5 | -0.217 | 0.01032 | -0.103 | -21.019
-6 | -0.157 | 0.01054 | -0.104 | -14.858
-5.5 | -0.096 | 0.01004 | -0.104 | -9.525
-5 | -0.034 | 0.01038 | -0.105 | -3.298
-4.5 | 0.028 | 0.0102 | -0.105 | 2.698
-4 | 0.09 | 0.01007 | -0.106 | 8.892
-3.5 | 0.152 | 0.01048 | -0.106 | 14.477
-3 | 0.214 | 0.01048 | -0.107 | 20.427
-2.5 | 0.277 | 0.01004 | -0.107 | 27.544
-2 | 0.339 | 0.01011 | -0.107 | 33.538
-1.5 | 0.401 | 0.01067 | -0.108 | 37.585
-1 | 0.463 | 0.01029 | -0.108 | 45.017
-0.5 | 0.525 | 0.01036 | -0.109 | 50.667
0 | 0.586 | 0.0103 | -0.109 | 56.936
0.5 | 0.648 | 0.00902 | -0.11 | 71.84
1 | 0.709 | 0.00905 | -0.11 | 78.39
1.5 | 0.77 | 0.00862 | -0.11 | 89.415
2 | 0.831 | 0.00862 | -0.111 | 96.495
2.5 | 0.892 | 0.00878 | -0.111 | 101.544
3 | 0.952 | 0.00846 | -0.112 | 112.602
3.5 | 1.012 | 0.00856 | -0.112 | 118.316
4 | 1.072 | 0.00978 | -0.112 | 109.585
4.5 | 1.131 | 0.01015 | -0.113 | 111.457
5 | 1.189 | 0.01057 | -0.113 | 112.559
5.5 | 1.247 | 0.01095 | -0.113 | 113.808
6 | 1.303 | 0.01148 | -0.113 | 113.467
6.5 | 1.358 | 0.01209 | -0.114 | 112.331
7 | 1.412 | 0.01277 | -0.114 | 110.542
7.5 | 1.464 | 0.01356 | -0.114 | 107.945
8 | 1.514 | 0.01448 | -0.114 | 104.533
8.5 | 1.561 | 0.01577 | -0.114 | 99.01
9 | 1.605 | 0.01751 | -0.114 | 91.674
9.5 | 1.645 | 0.01997 | -0.114 | 82.392
10 | 1.683 | 0.02219 | -0.114 | 75.82
10.5 | 1.718 | 0.02398 | -0.114 | 71.651
11 | 1.752 | 0.02569 | -0.114 | 68.202
11.5 | 1.782 | 0.02745 | -0.113 | 64.939
12 | 1.809 | 0.02933 | -0.113 | 61.671
12.5 | 1.831 | 0.03138 | -0.113 | 58.352
13 | 1.851 | 0.03359 | -0.113 | 55.103
13.5 | 1.866 | 0.036 | -0.112 | 51.833
14 | 1.878 | 0.03871 | -0.112 | 48.523
14.5 | 1.886 | 0.04165 | -0.112 | 45.274
15 | 1.888 | 0.04494 | -0.111 | 42.009
15.5 | 1.886 | 0.04858 | -0.111 | 38.828
16 | 1.881 | 0.05261 | -0.11 | 35.752
16.5 | 1.789 | 0.08412 | -0.101 | 21.264
17 | 1.859 | 0.0621 | -0.109 | 29.931
17.5 | 1.843 | 0.06743 | -0.108 | 27.324
18 | 1.823 | 0.0734 | -0.107 | 24.838
18.5 | 1.801 | 0.07995 | -0.106 | 22.525
19 | 1.776 | 0.08711 | -0.105 | 20.382
19.5 | 1.746 | 0.09468 | -0.104 | 18.438
20 | 1.714 | 0.10291 | -0.103 | 16.652

## 36. Re 750k Mach 0.10 (2)
BIGFOIL.COM POLAR EXPORT
NACA4416
NACA4416 |  |  |  | Cl Max: | 1.4679 | at alpha= | 16 | deg
XFOIL ncrit=9 |  |  |  | L/D Max: | 108.008 | at alpha= | 6 | deg
Re: | 750000 |  |  | Cd Min: | 0.11694 | at alpha= | -19 | deg
Mach: | 0.1 |  |  | Cl=0 at alpha= | -4.4748 | deg
|  |  |  | @ Cl=0.1, Cd= | 0.0086259
|  |  |  | @ Cl=0.4, Cd= | 0.0081538
|  |  |  | @ Cl=0.6, Cd= | 0.0074413
alpha (deg) | Cl | Cd | Cm | Cl/Cd
-19 | -0.7604 | 0.11694 | -0.0628 | -6.5025
-18.5 | -0.7899 | 0.10518 | -0.0688 | -7.51
-18 | -0.8269 | 0.0926 | -0.0753 | -8.9298
-17.5 | -0.8661 | 0.0804 | -0.0816 | -10.7724
-17 | -0.9083 | 0.06893 | -0.0872 | -13.1771
-16.5 | -0.9519 | 0.05797 | -0.0921 | -16.4206
-16 | -0.9927 | 0.04791 | -0.0961 | -20.7201
-15.5 | -1.03 | 0.03925 | -0.0985 | -26.242
-15 | -1.0648 | 0.03316 | -0.0976 | -32.111
-14.5 | -1.0367 | 0.02818 | -0.1044 | -36.7885
-14 | -1.0029 | 0.02525 | -0.1069 | -39.7188
-13.5 | -0.9543 | 0.02338 | -0.1091 | -40.8169
-13 | -0.9094 | 0.02187 | -0.1091 | -41.5821
-12.5 | -0.8539 | 0.01978 | -0.1117 | -43.1699
-12 | -0.8044 | 0.01859 | -0.1116 | -43.2706
-11.5 | -0.7427 | 0.01715 | -0.114 | -43.3061
-11 | -0.6731 | 0.01604 | -0.1176 | -41.9638
-10.5 | -0.6236 | 0.01497 | -0.1169 | -41.6566
-10 | -0.5613 | 0.01413 | -0.1185 | -39.724
-9.5 | -0.5073 | 0.01322 | -0.1184 | -38.3737
-9 | -0.4564 | 0.01267 | -0.1173 | -36.0221
-8.5 | -0.4072 | 0.01198 | -0.116 | -33.99
-8 | -0.3558 | 0.0114 | -0.115 | -31.2105
-7.5 | -0.3036 | 0.01094 | -0.1141 | -27.7514
-7 | -0.2521 | 0.01055 | -0.1129 | -23.8957
-6.5 | -0.2029 | 0.01015 | -0.1113 | -19.9901
-6 | -0.153 | 0.00978 | -0.1098 | -15.6442
-5.5 | -0.1026 | 0.00948 | -0.1084 | -10.8228
-5 | -0.0523 | 0.00922 | -0.1069 | -5.6725
-4.5 | -0.0025 | 0.00897 | -0.1053 | -0.27871
-4 | 0.0471 | 0.00877 | -0.1037 | 5.3706
-3 | 0.1462 | 0.0085 | -0.1003 | 17.2
-2.5 | 0.195 | 0.00837 | -0.0986 | 23.2975
-2 | 0.2436 | 0.0083 | -0.0967 | 29.3494
-1.5 | 0.2915 | 0.00825 | -0.0947 | 35.3333
-1 | 0.3394 | 0.00822 | -0.0928 | 41.2895
-0.5 | 0.3865 | 0.00818 | -0.0907 | 47.2494
0 | 0.4328 | 0.00809 | -0.0885 | 53.4981
0.5 | 0.4762 | 0.00789 | -0.0857 | 60.3549
1 | 0.5174 | 0.00772 | -0.0824 | 67.0207
1.5 | 0.5578 | 0.00756 | -0.0787 | 73.7831
2 | 0.604 | 0.00743 | -0.0761 | 81.2921
2.5 | 0.712 | 0.00783 | -0.087 | 90.9323
3 | 0.7938 | 0.00824 | -0.0924 | 96.335
3.5 | 0.8741 | 0.00862 | -0.0975 | 101.4037
4 | 0.9386 | 0.00889 | -0.0994 | 105.5793
4.5 | 0.9716 | 0.00907 | -0.0946 | 107.1224
5 | 1.0016 | 0.00931 | -0.0891 | 107.5832
6 | 1.0628 | 0.00984 | -0.0785 | 108.0081
6.5 | 1.0981 | 0.01018 | -0.0742 | 107.8684
7 | 1.1323 | 0.01063 | -0.07 | 106.5193
7.5 | 1.1662 | 0.01116 | -0.0658 | 104.4982
8 | 1.2009 | 0.01175 | -0.062 | 102.2043
8.5 | 1.233 | 0.0125 | -0.0579 | 98.64
9 | 1.2635 | 0.01338 | -0.0537 | 94.432
9.5 | 1.2921 | 0.01443 | -0.0496 | 89.5426
10 | 1.319 | 0.01563 | -0.0455 | 84.389
10.5 | 1.3423 | 0.01711 | -0.0412 | 78.4512
11 | 1.3652 | 0.01873 | -0.0372 | 72.8884
11.5 | 1.3848 | 0.02065 | -0.0332 | 67.0605
12 | 1.4018 | 0.02287 | -0.0294 | 61.2943
12.5 | 1.4164 | 0.02542 | -0.0258 | 55.7199
13 | 1.4308 | 0.02819 | -0.0227 | 50.7556
13.5 | 1.4424 | 0.03136 | -0.02 | 45.9949
14 | 1.4515 | 0.03496 | -0.0176 | 41.5189
14.5 | 1.4591 | 0.03893 | -0.0156 | 37.4801
15 | 1.4638 | 0.04337 | -0.014 | 33.7514
15.5 | 1.4641 | 0.04849 | -0.0128 | 30.1939
16 | 1.4679 | 0.05345 | -0.012 | 27.463
16.5 | 1.4651 | 0.05928 | -0.0116 | 24.7149
17 | 1.4605 | 0.06552 | -0.0116 | 22.2909
17.5 | 1.4548 | 0.07203 | -0.0119 | 20.1971
18 | 1.4474 | 0.07892 | -0.0126 | 18.3401
18.5 | 1.4356 | 0.08647 | -0.0137 | 16.6023
19 | 1.4287 | 0.09358 | -0.015 | 15.2672
19.5 | 1.4138 | 0.10181 | -0.0168 | 13.8867
20 | 1.4045 | 0.10943 | -0.0188 | 12.8347

## 37. Re 750k Mach 0.25 (1)
BIGFOIL.COM POLAR EXPORT
NACA4416
NACA4416 |  |  |  | Cl Max: | 1.832 | at alpha= | 13.5 | deg
JavaFoil+Calcfoil stall+Eppler ext transition |  |  |  | L/D Max: | 111.632 | at alpha= | 5 | deg
Re: | 750000 |  |  | Cd Min: | 0.00843 | at alpha= | 2 | deg
Mach: | 0.25 |  |  | Cl=0 at alpha= | -4.7222 | deg
|  |  |  | @ Cl=0.1, Cd= | 0.010256
|  |  |  | @ Cl=0.4, Cd= | 0.010043
|  |  |  | @ Cl=0.6, Cd= | 0.010103
alpha (deg) | Cl | Cd | Cm | Cl/Cd
-20 | -0.712 | 0.19239 | -0.049 | -3.7
-19.5 | -0.74 | 0.18085 | -0.05 | -4.092
-19 | -0.764 | 0.17006 | -0.052 | -4.493
-18.5 | -0.783 | 0.15991 | -0.053 | -4.896
-18 | -0.798 | 0.14999 | -0.054 | -5.322
-17.5 | -0.81 | 0.14092 | -0.055 | -5.745
-17 | -0.817 | 0.13206 | -0.056 | -6.188
-16.5 | -0.821 | 0.12364 | -0.058 | -6.64
-16 | -0.821 | 0.11546 | -0.059 | -7.109
-15.5 | -0.817 | 0.1076 | -0.061 | -7.592
-15 | -0.809 | 0.09986 | -0.062 | -8.104
-14.5 | -0.798 | 0.09247 | -0.064 | -8.626
-14 | -0.783 | 0.08513 | -0.066 | -9.196
-13.5 | -0.765 | 0.07794 | -0.068 | -9.812
-13 | -0.743 | 0.07075 | -0.071 | -10.502
-12.5 | -0.718 | 0.06364 | -0.073 | -11.285
-12 | -0.691 | 0.05646 | -0.076 | -12.241
-11.5 | -0.662 | 0.04907 | -0.079 | -13.496
-11 | -0.632 | 0.04142 | -0.083 | -15.267
-10.5 | -0.608 | 0.03052 | -0.088 | -19.94
-10 | -0.581 | 0.02222 | -0.094 | -26.14
-9.5 | -0.549 | 0.01665 | -0.098 | -32.942
-9 | -0.507 | 0.01417 | -0.101 | -35.733
-8.5 | -0.456 | 0.01308 | -0.103 | -34.847
-8 | -0.401 | 0.01245 | -0.104 | -32.173
-7.5 | -0.343 | 0.01197 | -0.105 | -28.636
-7 | -0.283 | 0.0116 | -0.105 | -24.415
-6.5 | -0.222 | 0.01094 | -0.106 | -20.308
-6 | -0.161 | 0.01008 | -0.106 | -15.923
-5.5 | -0.098 | 0.01029 | -0.107 | -9.531
-5 | -0.035 | 0.01013 | -0.107 | -3.465
-4.5 | 0.028 | 0.01046 | -0.108 | 2.702
-4 | 0.092 | 0.01031 | -0.109 | 8.914
-3.5 | 0.156 | 0.00988 | -0.109 | 15.775
-3 | 0.22 | 0.01029 | -0.109 | 21.368
-2.5 | 0.284 | 0.01032 | -0.11 | 27.516
-2 | 0.348 | 0.00997 | -0.11 | 34.933
-1.5 | 0.412 | 0.01006 | -0.111 | 40.936
-1 | 0.476 | 0.01017 | -0.111 | 46.791
-0.5 | 0.539 | 0.01019 | -0.112 | 52.918
0 | 0.602 | 0.0101 | -0.112 | 59.626
0.5 | 0.665 | 0.00929 | -0.113 | 71.591
1 | 0.728 | 0.00883 | -0.113 | 82.49
1.5 | 0.791 | 0.00885 | -0.113 | 89.332
2 | 0.853 | 0.00843 | -0.114 | 101.255
2.5 | 0.916 | 0.00855 | -0.114 | 107.129
3 | 0.977 | 0.00968 | -0.115 | 100.995
3.5 | 1.039 | 0.00979 | -0.115 | 106.082
4 | 1.1 | 0.01013 | -0.115 | 108.523
4.5 | 1.16 | 0.01054 | -0.116 | 110.019
5 | 1.219 | 0.01092 | -0.116 | 111.632
5.5 | 1.278 | 0.01145 | -0.116 | 111.632
6 | 1.335 | 0.01205 | -0.116 | 110.82
6.5 | 1.39 | 0.01274 | -0.117 | 109.164
7 | 1.444 | 0.01353 | -0.117 | 106.735
7.5 | 1.496 | 0.0144 | -0.117 | 103.901
8 | 1.545 | 0.01563 | -0.117 | 98.879
8.5 | 1.591 | 0.01727 | -0.117 | 92.152
9 | 1.632 | 0.01965 | -0.117 | 83.08
9.5 | 1.669 | 0.02238 | -0.117 | 74.586
10 | 1.704 | 0.02448 | -0.116 | 69.622
10.5 | 1.736 | 0.02647 | -0.116 | 65.602
11 | 1.765 | 0.02847 | -0.116 | 61.983
11.5 | 1.789 | 0.03063 | -0.116 | 58.403
12 | 1.807 | 0.03297 | -0.115 | 54.818
12.5 | 1.821 | 0.03551 | -0.115 | 51.281
13 | 1.829 | 0.03843 | -0.115 | 47.597
13.5 | 1.832 | 0.04163 | -0.114 | 44.011
14 | 1.83 | 0.04521 | -0.113 | 40.476
14.5 | 1.821 | 0.04929 | -0.113 | 36.937
15 | 1.804 | 0.05385 | -0.112 | 33.5
15.5 | 1.781 | 0.05906 | -0.111 | 30.151
16 | 1.752 | 0.0649 | -0.11 | 26.993
16.5 | 1.717 | 0.07148 | -0.109 | 24.019
17 | 1.676 | 0.0792 | -0.108 | 21.16
17.5 | 1.63 | 0.08768 | -0.107 | 18.589
18 | 1.578 | 0.09733 | -0.105 | 16.217
18.5 | 1.524 | 0.10769 | -0.104 | 14.148

## 38. Re 750k Mach 0.25 (2)
BIGFOIL.COM POLAR EXPORT
NACA4416
NACA4416 |  |  |  | Cl Max: | 1.4249 | at alpha= | 14.5 | deg
XFOIL ncrit=9 |  |  |  | L/D Max: | 105.264 | at alpha= | 5.5 | deg
Re: | 750000 |  |  | Cd Min: | 0.1898 | at alpha= | -18.5 | deg
Mach: | 0.25 |  |  | Cl=0 at alpha= | -4.4412 | deg
|  |  |  | @ Cl=0.1, Cd= | 0.0088273
|  |  |  | @ Cl=0.4, Cd= | 0.0083926
|  |  |  | @ Cl=0.6, Cd= | 0.0076858
alpha (deg) | Cl | Cd | Cm | Cl/Cd
-18.5 | -0.4312 | 0.1898 | -0.0333 | -2.2719
-18 | -0.4111 | 0.18608 | -0.0336 | -2.2093
-17.5 | -0.3947 | 0.18196 | -0.0346 | -2.1692
-17 | -0.4046 | 0.16933 | -0.0389 | -2.3894
-16 | -0.7337 | 0.08896 | -0.0766 | -8.2475
-15.5 | -0.794 | 0.07493 | -0.0835 | -10.5966
-15 | -0.8475 | 0.0635 | -0.0881 | -13.3465
-14.5 | -0.9007 | 0.05331 | -0.0909 | -16.8955
-13.5 | -0.9166 | 0.03204 | -0.1142 | -28.608
-13 | -0.8844 | 0.02706 | -0.121 | -32.6829
-12.5 | -0.8486 | 0.02399 | -0.1228 | -35.3731
-12 | -0.8008 | 0.0213 | -0.1246 | -37.5962
-11.5 | -0.753 | 0.01962 | -0.124 | -38.3792
-11 | -0.6872 | 0.01773 | -0.1268 | -38.7592
-10.5 | -0.6342 | 0.01647 | -0.1262 | -38.5064
-10 | -0.5753 | 0.01518 | -0.1267 | -37.8986
-9.5 | -0.5148 | 0.01422 | -0.1271 | -36.2025
-9 | -0.4669 | 0.0133 | -0.1249 | -35.1053
-8.5 | -0.4163 | 0.01266 | -0.123 | -32.8831
-8 | -0.3662 | 0.012 | -0.121 | -30.5167
-7.5 | -0.3153 | 0.01141 | -0.1192 | -27.6337
-7 | -0.2637 | 0.01089 | -0.1174 | -24.2149
-6.5 | -0.2117 | 0.01046 | -0.1157 | -20.239
-6 | -0.1597 | 0.01008 | -0.114 | -15.8433
-5.5 | -0.1082 | 0.00974 | -0.1122 | -11.1088
-5 | -0.0571 | 0.00945 | -0.1103 | -6.0423
-4.5 | -0.006 | 0.00919 | -0.1084 | -0.65288
-4 | 0.045 | 0.00899 | -0.1065 | 5.0056
-3.5 | 0.0958 | 0.00884 | -0.1046 | 10.8371
-3 | 0.1456 | 0.00869 | -0.1025 | 16.7549
-2.5 | 0.1954 | 0.0086 | -0.1004 | 22.7209
-2 | 0.2451 | 0.00851 | -0.0983 | 28.8014
-1.5 | 0.2943 | 0.00846 | -0.0961 | 34.7872
-1 | 0.3433 | 0.00842 | -0.0939 | 40.772
-0.5 | 0.3912 | 0.0084 | -0.0916 | 46.5714
0 | 0.439 | 0.00836 | -0.0892 | 52.512
0.5 | 0.4842 | 0.00818 | -0.0864 | 59.1932
1 | 0.5267 | 0.00798 | -0.083 | 66.0025
1.5 | 0.5671 | 0.00783 | -0.0789 | 72.4266
2 | 0.6036 | 0.00767 | -0.0738 | 78.6962
2.5 | 0.718 | 0.00808 | -0.0854 | 88.8614
3 | 0.8088 | 0.00848 | -0.0921 | 95.3774
3.5 | 0.8934 | 0.00886 | -0.0976 | 100.8352
4 | 0.9471 | 0.00915 | -0.0966 | 103.5082
4.5 | 0.9708 | 0.00938 | -0.0894 | 103.4968
5 | 1.0037 | 0.00957 | -0.0839 | 104.8798
5.5 | 1.0379 | 0.00986 | -0.0788 | 105.2637
6 | 1.0736 | 0.01023 | -0.0742 | 104.9462
6.5 | 1.1101 | 0.01066 | -0.0697 | 104.137
7 | 1.1461 | 0.01118 | -0.0654 | 102.5134
7.5 | 1.1808 | 0.01183 | -0.061 | 99.814
8 | 1.2138 | 0.01263 | -0.0565 | 96.1045
8.5 | 1.2467 | 0.01352 | -0.0522 | 92.2115
9 | 1.2756 | 0.01466 | -0.0477 | 87.0123
9.5 | 1.3029 | 0.01599 | -0.0432 | 81.4822
10 | 1.3275 | 0.01757 | -0.0387 | 75.5549
10.5 | 1.3482 | 0.0195 | -0.0341 | 69.1385
11 | 1.3669 | 0.02171 | -0.0299 | 62.9618
11.5 | 1.383 | 0.02426 | -0.0259 | 57.0074
12 | 1.3956 | 0.02727 | -0.0222 | 51.1771
12.5 | 1.4053 | 0.03074 | -0.0189 | 45.7157
13 | 1.4151 | 0.03449 | -0.0162 | 41.0293
13.5 | 1.4213 | 0.03877 | -0.0139 | 36.6598
14 | 1.4247 | 0.04356 | -0.0121 | 32.7066
14.5 | 1.4249 | 0.04889 | -0.0108 | 29.145
15 | 1.4232 | 0.05463 | -0.0099 | 26.0516
15.5 | 1.4222 | 0.06051 | -0.0094 | 23.5036
16 | 1.4142 | 0.06733 | -0.0094 | 21.004
16.5 | 1.4085 | 0.07407 | -0.0096 | 19.0158
17 | 1.3978 | 0.08154 | -0.0104 | 17.1425
17.5 | 1.3902 | 0.0888 | -0.0114 | 15.6554
18 | 1.3751 | 0.09714 | -0.013 | 14.1559
18.5 | 1.368 | 0.10461 | -0.0147 | 13.0771
19 | 1.3546 | 0.11306 | -0.017 | 11.9812
19.5 | 1.3462 | 0.12092 | -0.0195 | 11.133

## 39. Re 750k Mach 0.50 (1)
BIGFOIL.COM POLAR EXPORT
NACA4416
NACA4416 |  |  |  | Cl Max: | 1.678 | at alpha= | 9 | deg
JavaFoil+Calcfoil stall+Eppler ext transition |  |  |  | L/D Max: | 102.227 | at alpha= | 4.5 | deg
Re: | 750000 |  |  | Cd Min: | 0.00949 | at alpha= | -1 | deg
Mach: | 0.5 |  |  | Cl=0 at alpha= | -4.7214 | deg
|  |  |  | @ Cl=0.1, Cd= | 0.0098039
|  |  |  | @ Cl=0.4, Cd= | 0.0097993
|  |  |  | @ Cl=0.6, Cd= | 0.0098399
alpha (deg) | Cl | Cd | Cm | Cl/Cd
-20 | -0.855 | 0.22159 | -0.061 | -3.86
-19.5 | -0.827 | 0.2134 | -0.06 | -3.875
-19 | -0.799 | 0.20784 | -0.06 | -3.846
-18.5 | -0.772 | 0.20341 | -0.061 | -3.796
-18 | -0.743 | 0.19616 | -0.06 | -3.79
-17.5 | -0.716 | 0.18954 | -0.06 | -3.777
-17 | -0.688 | 0.18551 | -0.059 | -3.706
-16.5 | -0.66 | 0.17979 | -0.059 | -3.67
-16 | -0.632 | 0.17248 | -0.059 | -3.666
-15.5 | -0.604 | 0.16563 | -0.058 | -3.645
-15 | -0.576 | 0.16158 | -0.059 | -3.566
-14.5 | -0.548 | 0.15151 | -0.057 | -3.615
-14 | -0.52 | 0.14761 | -0.057 | -3.523
-13.5 | -0.492 | 0.14528 | -0.056 | -3.384
-13 | -0.463 | 0.13638 | -0.055 | -3.398
-12.5 | -0.436 | 0.13304 | -0.055 | -3.274
-12 | -0.407 | 0.12264 | -0.053 | -3.322
-11.5 | -0.379 | 0.1154 | -0.052 | -3.286
-11 | -0.351 | 0.09524 | -0.051 | -3.687
-10.5 | -0.323 | 0.0894 | -0.05 | -3.615
-10 | -0.474 | 0.0684 | -0.07 | -6.933
-9.5 | -0.472 | 0.05741 | -0.078 | -8.221
-9 | -0.451 | 0.04758 | -0.085 | -9.471
-8.5 | -0.421 | 0.03788 | -0.092 | -11.103
-8 | -0.392 | 0.02493 | -0.103 | -15.732
-7.5 | -0.356 | 0.01625 | -0.111 | -21.91
-7 | -0.304 | 0.01342 | -0.116 | -22.677
-6.5 | -0.242 | 0.01244 | -0.117 | -19.485
-6 | -0.177 | 0.01184 | -0.118 | -14.902
-5.5 | -0.108 | 0.01141 | -0.119 | -9.493
-5 | -0.039 | 0.01113 | -0.12 | -3.496
-4.5 | 0.031 | 0.00994 | -0.12 | 3.157
-4 | 0.102 | 0.0098 | -0.121 | 10.433
-3.5 | 0.174 | 0.01015 | -0.122 | 17.111
-3 | 0.245 | 0.00971 | -0.122 | 25.253
-2.5 | 0.317 | 0.01014 | -0.123 | 31.27
-2 | 0.389 | 0.00979 | -0.123 | 39.71
-1.5 | 0.46 | 0.00985 | -0.124 | 46.657
-1 | 0.531 | 0.00949 | -0.124 | 55.933
-0.5 | 0.602 | 0.00985 | -0.125 | 61.107
0 | 0.671 | 0.01072 | -0.125 | 62.576
0.5 | 0.741 | 0.01069 | -0.126 | 69.301
1 | 0.811 | 0.01001 | -0.126 | 80.932
1.5 | 0.88 | 0.01019 | -0.127 | 86.374
2 | 0.949 | 0.01041 | -0.127 | 91.171
2.5 | 1.017 | 0.01065 | -0.127 | 95.526
3 | 1.085 | 0.011 | -0.128 | 98.633
3.5 | 1.153 | 0.01146 | -0.128 | 100.553
4 | 1.219 | 0.01201 | -0.128 | 101.462
4.5 | 1.284 | 0.01256 | -0.129 | 102.227
5 | 1.347 | 0.01334 | -0.129 | 100.975
5.5 | 1.408 | 0.01426 | -0.129 | 98.694
6 | 1.466 | 0.01528 | -0.129 | 95.948
6.5 | 1.52 | 0.01659 | -0.129 | 91.612
7 | 1.57 | 0.01839 | -0.129 | 85.338
7.5 | 1.612 | 0.02099 | -0.129 | 76.789
8 | 1.643 | 0.0251 | -0.128 | 65.462
8.5 | 1.666 | 0.02934 | -0.128 | 56.769
9 | 1.678 | 0.033 | -0.127 | 50.847
9.5 | 1.675 | 0.03713 | -0.126 | 45.102
10 | 1.644 | 0.04203 | -0.125 | 39.113
10.5 | 1.563 | 0.04855 | -0.123 | 32.2
11 | 1.324 | 0.06015 | -0.12 | 22.014
11.5 | 0.898 | 0.1117 | -0.057 | 8.038
12 | 0.926 | 0.12366 | -0.06 | 7.485
12.5 | 0.954 | 0.13518 | -0.065 | 7.06
13 | 0.982 | 0.13996 | -0.068 | 7.019
13.5 | 1.01 | 0.14757 | -0.07 | 6.847
14 | 1.039 | 0.15659 | -0.073 | 6.632

## 40. Re 750k Mach 0.50 (2)
BIGFOIL.COM POLAR EXPORT
NACA4416
NACA4416 |  |  |  | Cl Max: | 1.3297 | at alpha= | 10.5 | deg
XFOIL ncrit=9 |  |  |  | L/D Max: | 91.5823 | at alpha= | 4.5 | deg
Re: | 750000 |  |  | Cd Min: | 0.23146 | at alpha= | -20 | deg
Mach: | 0.5 |  |  | Cl=0 at alpha= | -4.2684 | deg
|  |  |  | @ Cl=0.1, Cd= | 0.0097874
|  |  |  | @ Cl=0.4, Cd= | 0.0093688
|  |  |  | @ Cl=0.6, Cd= | 0.0092056
alpha (deg) | Cl | Cd | Cm | Cl/Cd
-20 | -0.4673 | 0.23146 | -0.0247 | -2.0189
-19.5 | -0.4527 | 0.22373 | -0.0281 | -2.0234
-19 | -0.4318 | 0.21859 | -0.0298 | -1.9754
-18.5 | -0.4139 | 0.21281 | -0.032 | -1.9449
-18 | -0.409 | 0.20311 | -0.0367 | -2.0137
-17.5 | -0.3897 | 0.19769 | -0.0373 | -1.9713
-17 | -0.3725 | 0.19276 | -0.0382 | -1.9325
-16 | -0.3641 | 0.17681 | -0.0431 | -2.0593
-15.5 | -0.3589 | 0.16902 | -0.0433 | -2.1234
-15 | -0.3429 | 0.1663 | -0.0418 | -2.0619
-14.5 | -0.3346 | 0.15892 | -0.044 | -2.1055
-14 | -0.3104 | 0.14886 | -0.052 | -2.0852
-13.5 | -0.292 | 0.1377 | -0.0605 | -2.1206
-13 | -0.2777 | 0.12687 | -0.0685 | -2.1889
-12.5 | -0.2566 | 0.11811 | -0.0753 | -2.1726
-12 | -0.2748 | 0.10239 | -0.086 | -2.6839
-11 | -0.3692 | 0.06818 | -0.1133 | -5.4151
-10.5 | -0.4039 | 0.05336 | -0.129 | -7.5693
-10 | -0.4372 | 0.03775 | -0.1477 | -11.5815
-9.5 | -0.4385 | 0.02449 | -0.1689 | -17.9053
-9 | -0.4252 | 0.01974 | -0.1689 | -21.54
-8.5 | -0.4095 | 0.01757 | -0.1614 | -23.3068
-8 | -0.3803 | 0.01574 | -0.1545 | -24.1614
-7.5 | -0.3378 | 0.01446 | -0.1488 | -23.361
-7 | -0.2915 | 0.01336 | -0.1434 | -21.8189
-6.5 | -0.2412 | 0.01248 | -0.1386 | -19.3269
-6 | -0.1877 | 0.01181 | -0.1343 | -15.8933
-5.5 | -0.1335 | 0.01126 | -0.1302 | -11.8561
-5 | -0.0794 | 0.01078 | -0.1262 | -7.3655
-4.5 | -0.0251 | 0.01039 | -0.1223 | -2.4158
-4 | 0.0291 | 0.01008 | -0.1185 | 2.8869
-3.5 | 0.0833 | 0.00984 | -0.1149 | 8.4654
-3 | 0.1373 | 0.00967 | -0.1113 | 14.1986
-2.5 | 0.1905 | 0.00954 | -0.1076 | 19.9686
-2 | 0.242 | 0.00946 | -0.1038 | 25.5814
-1.5 | 0.2949 | 0.00942 | -0.1002 | 31.3057
-1 | 0.3468 | 0.00937 | -0.0966 | 37.0117
-0.5 | 0.396 | 0.00937 | -0.0924 | 42.2625
0.5 | 0.4968 | 0.00934 | -0.0847 | 53.1906
1 | 0.5459 | 0.00933 | -0.0807 | 58.5102
1.5 | 0.5899 | 0.00924 | -0.0758 | 63.842
2 | 0.634 | 0.00909 | -0.0707 | 69.747
2.5 | 0.6741 | 0.00892 | -0.0644 | 75.5717
3 | 0.8528 | 0.0096 | -0.0865 | 88.8333
3.5 | 0.9135 | 0.0101 | -0.0848 | 90.4455
4 | 0.9542 | 0.01042 | -0.0789 | 91.5739
4.5 | 0.9955 | 0.01087 | -0.0733 | 91.5823
5 | 1.037 | 0.01142 | -0.0678 | 90.8056
5.5 | 1.0788 | 0.01207 | -0.0624 | 89.3786
6 | 1.1198 | 0.01286 | -0.0571 | 87.0762
6.5 | 1.1592 | 0.01383 | -0.0518 | 83.8178
7 | 1.1957 | 0.01507 | -0.0463 | 79.3431
7.5 | 1.229 | 0.0166 | -0.0409 | 74.0361
8 | 1.2598 | 0.01845 | -0.0356 | 68.2818
8.5 | 1.2846 | 0.02081 | -0.0302 | 61.7299
9 | 1.3042 | 0.02372 | -0.0251 | 54.9831
9.5 | 1.3195 | 0.02719 | -0.0205 | 48.5289
10 | 1.3253 | 0.0316 | -0.0163 | 41.9399
10.5 | 1.3297 | 0.03644 | -0.0128 | 36.4901
11 | 1.3258 | 0.04223 | -0.0099 | 31.3947
11.5 | 1.3227 | 0.04824 | -0.0077 | 27.4192
12 | 1.3156 | 0.05483 | -0.0062 | 23.9942
12.5 | 1.3071 | 0.06179 | -0.0052 | 21.1539
13 | 1.2969 | 0.06911 | -0.0047 | 18.7657
13.5 | 1.2856 | 0.0768 | -0.0048 | 16.7396
14.5 | 1.2652 | 0.09264 | -0.0063 | 13.6572
15 | 1.255 | 0.10085 | -0.0077 | 12.4442
15.5 | 1.243 | 0.10957 | -0.0098 | 11.3443

## 41. Re 1M Mach 0.00 (1)
BIGFOIL.COM POLAR EXPORT
NACA4416
NACA4416 |  |  |  | Cl Max: | 1.907 | at alpha= | 15.5 | deg
JavaFoil+Calcfoil stall+Eppler ext transition |  |  |  | L/D Max: | 127.208 | at alpha= | 4 | deg
Re: | 1000000 |  |  | Cd Min: | 0.00812 | at alpha= | 3.5 | deg
Mach: | 0 |  |  | Cl=0 at alpha= | -4.7213 | deg
|  |  |  | @ Cl=0.1, Cd= | 0.010002
|  |  |  | @ Cl=0.4, Cd= | 0.0102
|  |  |  | @ Cl=0.6, Cd= | 0.0094074
alpha (deg) | Cl | Cd | Cm | Cl/Cd
-20 | -0.973 | 0.15343 | -0.056 | -6.344
-19.5 | -0.973 | 0.14542 | -0.057 | -6.692
-19 | -0.971 | 0.1377 | -0.058 | -7.05
-18.5 | -0.966 | 0.12997 | -0.059 | -7.429
-18 | -0.958 | 0.12266 | -0.06 | -7.812
-17.5 | -0.949 | 0.11535 | -0.061 | -8.226
-17 | -0.937 | 0.10811 | -0.062 | -8.672
-16.5 | -0.924 | 0.10091 | -0.063 | -9.158
-16 | -0.909 | 0.09393 | -0.065 | -9.673
-15.5 | -0.891 | 0.08702 | -0.066 | -10.238
-15 | -0.872 | 0.07986 | -0.068 | -10.916
-14.5 | -0.85 | 0.07308 | -0.07 | -11.632
-14 | -0.827 | 0.06638 | -0.072 | -12.456
-13.5 | -0.802 | 0.05971 | -0.074 | -13.426
-13 | -0.775 | 0.05274 | -0.076 | -14.693
-12.5 | -0.747 | 0.04534 | -0.079 | -16.483
-12 | -0.726 | 0.03502 | -0.083 | -20.717
-11.5 | -0.7 | 0.02694 | -0.087 | -25.994
-11 | -0.673 | 0.02036 | -0.091 | -33.056
-10.5 | -0.641 | 0.01606 | -0.095 | -39.927
-10 | -0.601 | 0.01393 | -0.097 | -43.161
-9.5 | -0.554 | 0.01293 | -0.098 | -42.849
-9 | -0.502 | 0.01229 | -0.099 | -40.875
-8.5 | -0.448 | 0.01179 | -0.1 | -37.99
-8 | -0.392 | 0.01142 | -0.101 | -34.3
-7.5 | -0.334 | 0.0111 | -0.101 | -30.121
-7 | -0.276 | 0.01027 | -0.102 | -26.839
-6.5 | -0.216 | 0.01 | -0.103 | -21.6
-6 | -0.156 | 0.0099 | -0.103 | -15.756
-5.5 | -0.095 | 0.01025 | -0.104 | -9.284
-5 | -0.034 | 0.01009 | -0.104 | -3.376
-4.5 | 0.027 | 0.01 | -0.105 | 2.74
-4 | 0.089 | 0.01002 | -0.105 | 8.897
-3.5 | 0.151 | 0.00992 | -0.106 | 15.224
-3 | 0.213 | 0.00993 | -0.106 | 21.456
-2.5 | 0.275 | 0.00997 | -0.107 | 27.599
-2 | 0.337 | 0.01011 | -0.107 | 33.377
-1.5 | 0.399 | 0.0102 | -0.107 | 39.128
-1 | 0.461 | 0.01021 | -0.108 | 45.123
-0.5 | 0.522 | 0.00973 | -0.108 | 53.695
0 | 0.584 | 0.00957 | -0.109 | 61.007
0.5 | 0.645 | 0.00895 | -0.109 | 72.06
1 | 0.706 | 0.0085 | -0.11 | 83.047
1.5 | 0.767 | 0.00855 | -0.11 | 89.714
2 | 0.828 | 0.00862 | -0.11 | 95.998
2.5 | 0.888 | 0.00825 | -0.111 | 107.646
3 | 0.948 | 0.0084 | -0.111 | 112.841
3.5 | 1.008 | 0.00812 | -0.111 | 124.103
4 | 1.067 | 0.00839 | -0.112 | 127.208
4.5 | 1.126 | 0.00964 | -0.112 | 116.832
5 | 1.184 | 0.00992 | -0.112 | 119.336
5.5 | 1.242 | 0.01036 | -0.113 | 119.836
6 | 1.298 | 0.01088 | -0.113 | 119.335
6.5 | 1.353 | 0.01145 | -0.113 | 118.141
7 | 1.407 | 0.01211 | -0.114 | 116.186
7.5 | 1.459 | 0.01286 | -0.114 | 113.471
8 | 1.509 | 0.01368 | -0.114 | 110.293
8.5 | 1.557 | 0.01473 | -0.114 | 105.677
9 | 1.602 | 0.01609 | -0.114 | 99.606
9.5 | 1.643 | 0.01837 | -0.114 | 89.466
10 | 1.682 | 0.0205 | -0.114 | 82.018
10.5 | 1.718 | 0.02216 | -0.114 | 77.554
11 | 1.753 | 0.02368 | -0.114 | 74.013
11.5 | 1.785 | 0.02528 | -0.113 | 70.615
12 | 1.813 | 0.02695 | -0.113 | 67.255
12.5 | 1.837 | 0.02877 | -0.113 | 63.852
13 | 1.858 | 0.03069 | -0.113 | 60.563
13.5 | 1.876 | 0.03283 | -0.113 | 57.145
14 | 1.89 | 0.03519 | -0.112 | 53.719
14.5 | 1.901 | 0.03773 | -0.112 | 50.378
15 | 1.906 | 0.04058 | -0.111 | 46.964
15.5 | 1.907 | 0.04373 | -0.111 | 43.619
16 | 1.905 | 0.04719 | -0.111 | 40.374
16.5 | 1.9 | 0.05108 | -0.11 | 37.192
17 | 1.891 | 0.05531 | -0.109 | 34.182
17.5 | 1.879 | 0.0599 | -0.109 | 31.363
18 | 1.863 | 0.06497 | -0.108 | 28.677
18.5 | 1.845 | 0.07055 | -0.107 | 26.156
19 | 1.824 | 0.07662 | -0.106 | 23.811
19.5 | 1.799 | 0.08314 | -0.106 | 21.64
20 | 1.771 | 0.0902 | -0.105 | 19.638

## 42. Re 1M Mach 0.00 (2)
BIGFOIL.COM POLAR EXPORT
NACA4416
NACA4416 |  |  |  | Cl Max: | 1.5215 | at alpha= | 16.5 | deg
XFOIL ncrit=9 |  |  |  | L/D Max: | 118.663 | at alpha= | 6 | deg
Re: | 1000000 |  |  | Cd Min: | 0.12218 | at alpha= | -20 | deg
Mach: | 0 |  |  | Cl=0 at alpha= | -4.4415 | deg
|  |  |  | @ Cl=0.1, Cd= | 0.0079926
|  |  |  | @ Cl=0.4, Cd= | 0.0076678
|  |  |  | @ Cl=0.6, Cd= | 0.0070471
alpha (deg) | Cl | Cd | Cm | Cl/Cd
-20 | -0.807 | 0.12218 | -0.0593 | -6.605
-19.5 | -0.8309 | 0.11131 | -0.0649 | -7.4647
-19 | -0.8619 | 0.09961 | -0.0709 | -8.6527
-18.5 | -0.8942 | 0.0882 | -0.0767 | -10.1383
-18 | -0.9376 | 0.07586 | -0.083 | -12.3596
-17.5 | -0.9937 | 0.06295 | -0.0892 | -15.7855
-17 | -1.0505 | 0.05035 | -0.0949 | -20.864
-16.5 | -1.0955 | 0.03954 | -0.0996 | -27.7061
-16 | -1.1352 | 0.03219 | -0.0999 | -35.2656
-15.5 | -1.1266 | 0.02688 | -0.1044 | -41.9122
-15 | -1.0931 | 0.02399 | -0.1072 | -45.5648
-14.5 | -1.0497 | 0.02223 | -0.1084 | -47.22
-14 | -0.9949 | 0.02081 | -0.1107 | -47.8087
-13.5 | -0.9543 | 0.01908 | -0.1102 | -50.0157
-13 | -0.8942 | 0.01778 | -0.1127 | -50.2925
-12.5 | -0.8372 | 0.01678 | -0.114 | -49.8927
-12 | -0.7819 | 0.01548 | -0.1153 | -50.5103
-11.5 | -0.7154 | 0.01462 | -0.1182 | -48.933
-11 | -0.6646 | 0.01369 | -0.1179 | -48.5464
-10.5 | -0.6047 | 0.01296 | -0.1192 | -46.659
-10 | -0.5523 | 0.01222 | -0.1188 | -45.1964
-9.5 | -0.5032 | 0.01173 | -0.1175 | -42.8986
-9 | -0.4553 | 0.01114 | -0.116 | -40.8707
-8.5 | -0.405 | 0.0107 | -0.1149 | -37.8505
-8 | -0.3545 | 0.01029 | -0.1138 | -34.4509
-7.5 | -0.3047 | 0.00988 | -0.1124 | -30.8401
-7 | -0.2548 | 0.00953 | -0.1111 | -26.7366
-6.5 | -0.2051 | 0.00921 | -0.1097 | -22.2693
-6 | -0.155 | 0.00894 | -0.1083 | -17.3378
-5.5 | -0.1051 | 0.00869 | -0.1068 | -12.0944
-5 | -0.0554 | 0.00847 | -0.1053 | -6.5407
-4.5 | -0.0058 | 0.00829 | -0.1038 | -0.69964
-3.5 | 0.0934 | 0.00801 | -0.1007 | 11.6604
-3 | 0.1428 | 0.00788 | -0.0991 | 18.1218
-2.5 | 0.1917 | 0.0078 | -0.0974 | 24.5769
-2 | 0.2403 | 0.00776 | -0.0957 | 30.9665
-1.5 | 0.2888 | 0.00771 | -0.0939 | 37.4578
-1 | 0.3371 | 0.0077 | -0.0921 | 43.7792
-0.5 | 0.3854 | 0.00768 | -0.0903 | 50.1823
0 | 0.4331 | 0.00764 | -0.0884 | 56.6885
0.5 | 0.4788 | 0.00752 | -0.0862 | 63.6702
1 | 0.5216 | 0.00734 | -0.0834 | 71.0627
1.5 | 0.5648 | 0.00719 | -0.0805 | 78.5535
2 | 0.6042 | 0.00703 | -0.0767 | 85.9459
2.5 | 0.6598 | 0.00699 | -0.0763 | 94.392
3 | 0.7682 | 0.00742 | -0.0876 | 103.531
3.5 | 0.8453 | 0.00776 | -0.0921 | 108.9304
4 | 0.923 | 0.00808 | -0.0969 | 114.2327
4.5 | 0.9848 | 0.00835 | -0.0983 | 117.9401
5 | 1.0149 | 0.00858 | -0.0929 | 118.2867
5.5 | 1.0415 | 0.0088 | -0.0868 | 118.3523
6 | 1.0739 | 0.00905 | -0.0819 | 118.663
6.5 | 1.1071 | 0.00942 | -0.0773 | 117.5265
7 | 1.1414 | 0.00986 | -0.0731 | 115.7606
7.5 | 1.1768 | 0.01035 | -0.0693 | 113.7005
8 | 1.2107 | 0.01095 | -0.0654 | 110.5662
8.5 | 1.2431 | 0.01168 | -0.0613 | 106.4298
9 | 1.2748 | 0.0125 | -0.0574 | 101.984
9.5 | 1.3037 | 0.01349 | -0.0533 | 96.642
10 | 1.3303 | 0.01468 | -0.0491 | 90.6199
10.5 | 1.3572 | 0.01591 | -0.0452 | 85.3048
11 | 1.3807 | 0.01741 | -0.0412 | 79.305
11.5 | 1.4025 | 0.01911 | -0.0373 | 73.3909
12 | 1.4219 | 0.02105 | -0.0335 | 67.5487
12.5 | 1.4412 | 0.02314 | -0.0301 | 62.2818
13 | 1.4581 | 0.02554 | -0.0269 | 57.0908
13.5 | 1.4728 | 0.02827 | -0.024 | 52.0976
14 | 1.4867 | 0.03124 | -0.0214 | 47.5896
14.5 | 1.4983 | 0.0346 | -0.0192 | 43.3035
15 | 1.5076 | 0.03834 | -0.0173 | 39.3219
15.5 | 1.5121 | 0.04274 | -0.0157 | 35.379
16 | 1.5198 | 0.04702 | -0.0146 | 32.3224
16.5 | 1.5215 | 0.0521 | -0.0138 | 29.2035
17 | 1.5209 | 0.05758 | -0.0133 | 26.4137
17.5 | 1.5189 | 0.06339 | -0.0132 | 23.9612
18 | 1.5141 | 0.06968 | -0.0134 | 21.7293
18.5 | 1.505 | 0.07665 | -0.014 | 19.6347
19 | 1.4995 | 0.08329 | -0.0148 | 18.0034
19.5 | 1.4872 | 0.09094 | -0.0162 | 16.3536
20 | 1.4746 | 0.09872 | -0.0178 | 14.9372

## 43. Re 1M Mach 0.10 (1)
BIGFOIL.COM POLAR EXPORT
NACA4416
NACA4416 |  |  |  | Cl Max: | 1.896 | at alpha= | 15 | deg
JavaFoil+Calcfoil stall+Eppler ext transition |  |  |  | L/D Max: | 126.84 | at alpha= | 4 | deg
Re: | 1000000 |  |  | Cd Min: | 0.00819 | at alpha= | 3.5 | deg
Mach: | 0.1 |  |  | Cl=0 at alpha= | -4.7258 | deg
|  |  |  | @ Cl=0.1, Cd= | 0.010074
|  |  |  | @ Cl=0.4, Cd= | 0.010202
|  |  |  | @ Cl=0.6, Cd= | 0.0095297
alpha (deg) | Cl | Cd | Cm | Cl/Cd
-20 | -0.946 | 0.15715 | -0.055 | -6.021
-19.5 | -0.949 | 0.149 | -0.056 | -6.368
-19 | -0.949 | 0.14075 | -0.057 | -6.743
-18.5 | -0.946 | 0.13301 | -0.058 | -7.114
-18 | -0.921 | 0.15714 | -0.044 | -5.862
-17.5 | -0.934 | 0.11799 | -0.06 | -7.916
-17 | -0.925 | 0.11052 | -0.062 | -8.367
-16.5 | -0.913 | 0.10332 | -0.063 | -8.838
-16 | -0.899 | 0.09626 | -0.064 | -9.342
-15.5 | -0.883 | 0.08923 | -0.066 | -9.896
-15 | -0.865 | 0.082 | -0.068 | -10.55
-14.5 | -0.845 | 0.07517 | -0.069 | -11.236
-14 | -0.822 | 0.06841 | -0.071 | -12.021
-13.5 | -0.798 | 0.06169 | -0.073 | -12.932
-13 | -0.772 | 0.05478 | -0.076 | -14.083
-12.5 | -0.744 | 0.04751 | -0.078 | -15.663
-12 | -0.721 | 0.03778 | -0.083 | -19.079
-11.5 | -0.696 | 0.02901 | -0.087 | -23.999
-11 | -0.669 | 0.02193 | -0.091 | -30.526
-10.5 | -0.639 | 0.01683 | -0.094 | -37.99
-10 | -0.601 | 0.01429 | -0.097 | -42.084
-9.5 | -0.555 | 0.01309 | -0.099 | -42.404
-9 | -0.504 | 0.01242 | -0.1 | -40.587
-8.5 | -0.45 | 0.0119 | -0.101 | -37.773
-8 | -0.393 | 0.0115 | -0.101 | -34.204
-7.5 | -0.336 | 0.01119 | -0.102 | -30.005
-7 | -0.277 | 0.01031 | -0.103 | -26.854
-6.5 | -0.217 | 0.0101 | -0.103 | -21.48
-6 | -0.157 | 0.00994 | -0.104 | -15.766
-5.5 | -0.096 | 0.0098 | -0.104 | -9.759
-5 | -0.034 | 0.01015 | -0.105 | -3.372
-4.5 | 0.028 | 0.00967 | -0.105 | 2.847
-4 | 0.09 | 0.01009 | -0.106 | 8.88
-3.5 | 0.152 | 0.00999 | -0.106 | 15.197
-3 | 0.214 | 0.00994 | -0.107 | 21.553
-2.5 | 0.277 | 0.01003 | -0.107 | 27.569
-2 | 0.339 | 0.00968 | -0.108 | 35.013
-1.5 | 0.401 | 0.01021 | -0.108 | 39.283
-1 | 0.463 | 0.01024 | -0.108 | 45.213
-0.5 | 0.525 | 0.00982 | -0.109 | 53.484
0 | 0.586 | 0.00969 | -0.109 | 60.539
0.5 | 0.648 | 0.00898 | -0.11 | 72.202
1 | 0.709 | 0.00859 | -0.11 | 82.62
1.5 | 0.771 | 0.00857 | -0.111 | 89.891
2 | 0.832 | 0.00866 | -0.111 | 96.073
2.5 | 0.892 | 0.00829 | -0.111 | 107.658
3 | 0.953 | 0.00845 | -0.112 | 112.802
3.5 | 1.013 | 0.00819 | -0.112 | 123.68
4 | 1.073 | 0.00846 | -0.112 | 126.84
4.5 | 1.132 | 0.00971 | -0.113 | 116.577
5 | 1.19 | 0.01 | -0.113 | 119.041
5.5 | 1.247 | 0.01045 | -0.113 | 119.311
6 | 1.304 | 0.01097 | -0.114 | 118.87
6.5 | 1.359 | 0.01156 | -0.114 | 117.563
7 | 1.413 | 0.01223 | -0.114 | 115.505
7.5 | 1.465 | 0.013 | -0.114 | 112.679
8 | 1.515 | 0.01386 | -0.114 | 109.344
8.5 | 1.563 | 0.01495 | -0.115 | 104.549
9 | 1.608 | 0.01638 | -0.115 | 98.167
9.5 | 1.648 | 0.01872 | -0.114 | 88.045
10 | 1.686 | 0.02084 | -0.114 | 80.934
10.5 | 1.723 | 0.02252 | -0.114 | 76.479
11 | 1.756 | 0.02411 | -0.114 | 72.846
11.5 | 1.787 | 0.02574 | -0.114 | 69.43
12 | 1.814 | 0.02748 | -0.114 | 66.022
12.5 | 1.837 | 0.02938 | -0.113 | 62.542
13 | 1.857 | 0.0314 | -0.113 | 59.148
13.5 | 1.873 | 0.03362 | -0.113 | 55.722
14 | 1.885 | 0.03609 | -0.113 | 52.244
14.5 | 1.894 | 0.03879 | -0.112 | 48.819
15 | 1.896 | 0.04179 | -0.112 | 45.378
15.5 | 1.895 | 0.04512 | -0.111 | 42.002
16 | 1.89 | 0.04879 | -0.111 | 38.734
16.5 | 1.833 | 0.06824 | -0.106 | 26.864
17 | 1.869 | 0.05745 | -0.109 | 32.524
17.5 | 1.853 | 0.06234 | -0.109 | 29.722
18 | 1.834 | 0.06779 | -0.108 | 27.049
18.5 | 1.812 | 0.07379 | -0.107 | 24.551
19 | 1.787 | 0.08037 | -0.106 | 22.229
19.5 | 1.757 | 0.08736 | -0.105 | 20.11
20 | 1.725 | 0.09496 | -0.104 | 18.162

## 44. Re 1M Mach 0.10 (2)
BIGFOIL.COM POLAR EXPORT
NACA4416
NACA4416 |  |  |  | Cl Max: | 1.5131 | at alpha= | 16.5 | deg
XFOIL ncrit=9 |  |  |  | L/D Max: | 117.921 | at alpha= | 5 | deg
Re: | 1000000 |  |  | Cd Min: | 0.13061 | at alpha= | -20 | deg
Mach: | 0.1 |  |  | Cl=0 at alpha= | -4.4353 | deg
|  |  |  | @ Cl=0.1, Cd= | 0.0080149
|  |  |  | @ Cl=0.4, Cd= | 0.0076987
|  |  |  | @ Cl=0.6, Cd= | 0.0070951
alpha (deg) | Cl | Cd | Cm | Cl/Cd
-20 | -0.7671 | 0.13061 | -0.0555 | -5.8732
-19.5 | -0.7884 | 0.11994 | -0.061 | -6.5733
-19 | -0.8175 | 0.10827 | -0.067 | -7.5506
-18.5 | -0.8502 | 0.09642 | -0.073 | -8.8177
-18 | -0.8885 | 0.08432 | -0.0792 | -10.5372
-17.5 | -0.9351 | 0.07211 | -0.0852 | -12.9677
-17 | -0.9901 | 0.05973 | -0.0909 | -16.5763
-16.5 | -1.046 | 0.04753 | -0.0961 | -22.0072
-16 | -1.0947 | 0.03713 | -0.0999 | -29.4829
-15.5 | -1.1082 | 0.03063 | -0.103 | -36.1802
-15 | -1.0846 | 0.02547 | -0.1096 | -42.5834
-14.5 | -1.0484 | 0.02316 | -0.1108 | -45.2677
-14 | -0.9973 | 0.02148 | -0.1129 | -46.4292
-13.5 | -0.9553 | 0.01991 | -0.1124 | -47.9809
-13 | -0.8985 | 0.01823 | -0.1146 | -49.2869
-12.5 | -0.834 | 0.01705 | -0.1175 | -48.915
-12 | -0.7859 | 0.01582 | -0.117 | -49.6776
-11.5 | -0.7195 | 0.01484 | -0.1198 | -48.4838
-11 | -0.6675 | 0.01393 | -0.1196 | -47.9182
-10.5 | -0.6083 | 0.01311 | -0.1206 | -46.3997
-10 | -0.5546 | 0.01238 | -0.1204 | -44.7981
-9.5 | -0.5059 | 0.01182 | -0.1189 | -42.8003
-9 | -0.4577 | 0.01125 | -0.1173 | -40.6844
-8.5 | -0.4067 | 0.01085 | -0.1161 | -37.4839
-8 | -0.3572 | 0.01035 | -0.1147 | -34.5121
-7.5 | -0.307 | 0.00994 | -0.1133 | -30.8853
-7 | -0.2566 | 0.00959 | -0.112 | -26.757
-6.5 | -0.2064 | 0.00928 | -0.1105 | -22.2414
-6 | -0.1562 | 0.009 | -0.109 | -17.3556
-5.5 | -0.1061 | 0.00874 | -0.1075 | -12.1396
-5 | -0.0563 | 0.00853 | -0.1059 | -6.6002
-4 | 0.0434 | 0.00816 | -0.1027 | 5.3186
-3.5 | 0.0932 | 0.00803 | -0.1011 | 11.6065
-3 | 0.1429 | 0.00792 | -0.0995 | 18.0429
-2.5 | 0.1917 | 0.00783 | -0.0977 | 24.4828
-2 | 0.2403 | 0.0078 | -0.0959 | 30.8077
-1.5 | 0.289 | 0.00776 | -0.0941 | 37.2423
-1 | 0.3381 | 0.00773 | -0.0924 | 43.7387
-0.5 | 0.3865 | 0.00771 | -0.0905 | 50.1297
0 | 0.4345 | 0.00767 | -0.0886 | 56.6493
0.5 | 0.4805 | 0.00756 | -0.0864 | 63.5582
1 | 0.5235 | 0.00737 | -0.0835 | 71.0312
1.5 | 0.5661 | 0.00725 | -0.0805 | 78.0828
2 | 0.6055 | 0.00707 | -0.0766 | 85.6436
2.5 | 0.6583 | 0.007 | -0.0754 | 94.0429
3 | 0.7708 | 0.00745 | -0.0876 | 103.4631
3.5 | 0.8484 | 0.00782 | -0.0921 | 108.491
4 | 0.9271 | 0.00814 | -0.0969 | 113.8943
4.5 | 0.9866 | 0.00839 | -0.0977 | 117.5924
5 | 1.0153 | 0.00861 | -0.0919 | 117.921
5.5 | 1.0413 | 0.00886 | -0.0856 | 117.5282
6 | 1.0747 | 0.00912 | -0.0808 | 117.8399
7 | 1.1445 | 0.00993 | -0.0724 | 115.2568
7.5 | 1.1797 | 0.01045 | -0.0684 | 112.89
8 | 1.2129 | 0.01111 | -0.0643 | 109.1719
8.5 | 1.2463 | 0.01183 | -0.0604 | 105.3508
9 | 1.2771 | 0.01271 | -0.0563 | 100.4799
9.5 | 1.3065 | 0.01373 | -0.0522 | 95.1566
10 | 1.3333 | 0.01493 | -0.0479 | 89.3034
10.5 | 1.3586 | 0.0163 | -0.0438 | 83.3497
11 | 1.3826 | 0.01782 | -0.0398 | 77.587
11.5 | 1.4023 | 0.01969 | -0.0357 | 71.2189
12 | 1.4228 | 0.02165 | -0.0321 | 65.7182
12.5 | 1.4408 | 0.02391 | -0.0286 | 60.2593
13 | 1.4561 | 0.02652 | -0.0254 | 54.9057
13.5 | 1.47 | 0.02941 | -0.0225 | 49.983
14 | 1.4828 | 0.03262 | -0.0201 | 45.4568
14.5 | 1.494 | 0.03613 | -0.0179 | 41.3507
15 | 1.503 | 0.04004 | -0.0162 | 37.5375
15.5 | 1.5072 | 0.04459 | -0.0147 | 33.8013
16 | 1.5115 | 0.04935 | -0.0137 | 30.6282
16.5 | 1.5131 | 0.05455 | -0.013 | 27.7379
17 | 1.5094 | 0.06052 | -0.0126 | 24.9405
17.5 | 1.5078 | 0.06639 | -0.0126 | 22.7113
18 | 1.5003 | 0.07312 | -0.013 | 20.5183
18.5 | 1.4922 | 0.08008 | -0.0138 | 18.6339
19 | 1.485 | 0.08702 | -0.0148 | 17.065
19.5 | 1.4689 | 0.09531 | -0.0164 | 15.4118
20 | 1.4593 | 0.1028 | -0.0181 | 14.1955

## 45. Re 1M Mach 0.25 (1)
BIGFOIL.COM POLAR EXPORT
NACA4416
NACA4416 |  |  |  | Cl Max: | 1.84 | at alpha= | 13.5 | deg
JavaFoil+Calcfoil stall+Eppler ext transition |  |  |  | L/D Max: | 118.33 | at alpha= | 3 | deg
Re: | 1000000 |  |  | Cd Min: | 0.00826 | at alpha= | 3 | deg
Mach: | 0.25 |  |  | Cl=0 at alpha= | -4.7222 | deg
|  |  |  | @ Cl=0.1, Cd= | 0.0098775
|  |  |  | @ Cl=0.4, Cd= | 0.010031
|  |  |  | @ Cl=0.6, Cd= | 0.0099525
alpha (deg) | Cl | Cd | Cm | Cl/Cd
-20 | -0.713 | 0.18546 | -0.051 | -3.846
-19.5 | -0.742 | 0.17424 | -0.052 | -4.257
-19 | -0.766 | 0.16353 | -0.053 | -4.683
-18.5 | -0.785 | 0.15362 | -0.054 | -5.109
-18 | -0.8 | 0.14406 | -0.056 | -5.556
-17.5 | -0.812 | 0.13509 | -0.057 | -6.011
-17 | -0.82 | 0.12634 | -0.058 | -6.491
-16.5 | -0.824 | 0.11818 | -0.06 | -6.973
-16 | -0.824 | 0.11011 | -0.061 | -7.486
-15.5 | -0.821 | 0.1023 | -0.063 | -8.022
-15 | -0.813 | 0.09455 | -0.065 | -8.603
-14.5 | -0.802 | 0.08723 | -0.066 | -9.197
-14 | -0.788 | 0.07985 | -0.069 | -9.867
-13.5 | -0.77 | 0.07239 | -0.071 | -10.644
-13 | -0.749 | 0.06519 | -0.073 | -11.493
-12.5 | -0.725 | 0.05831 | -0.076 | -12.432
-12 | -0.699 | 0.05103 | -0.079 | -13.687
-11.5 | -0.671 | 0.04321 | -0.082 | -15.533
-11 | -0.649 | 0.03278 | -0.087 | -19.785
-10.5 | -0.623 | 0.02418 | -0.092 | -25.77
-10 | -0.594 | 0.01799 | -0.096 | -33.021
-9.5 | -0.557 | 0.01467 | -0.1 | -37.978
-9 | -0.51 | 0.01327 | -0.102 | -38.45
-8.5 | -0.458 | 0.01254 | -0.103 | -36.49
-8 | -0.401 | 0.01199 | -0.104 | -33.488
-7.5 | -0.343 | 0.01126 | -0.105 | -30.488
-7 | -0.283 | 0.01092 | -0.105 | -25.951
-6.5 | -0.222 | 0.01006 | -0.106 | -22.093
-6 | -0.161 | 0.00983 | -0.106 | -16.332
-5.5 | -0.098 | 0.01005 | -0.107 | -9.757
-5 | -0.035 | 0.0096 | -0.108 | -3.658
-4.5 | 0.028 | 0.0099 | -0.108 | 2.855
-4 | 0.092 | 0.00982 | -0.109 | 9.364
-3.5 | 0.156 | 0.01028 | -0.109 | 15.158
-3 | 0.22 | 0.01023 | -0.11 | 21.498
-2.5 | 0.284 | 0.00987 | -0.11 | 28.777
-2 | 0.348 | 0.00995 | -0.11 | 34.994
-1.5 | 0.412 | 0.01005 | -0.111 | 40.992
-1 | 0.476 | 0.01006 | -0.111 | 47.274
-0.5 | 0.539 | 0.01003 | -0.112 | 53.75
0 | 0.602 | 0.00995 | -0.112 | 60.553
0.5 | 0.665 | 0.00874 | -0.113 | 76.101
1 | 0.728 | 0.00879 | -0.113 | 82.852
1.5 | 0.791 | 0.00837 | -0.114 | 94.573
2 | 0.854 | 0.00845 | -0.114 | 101.056
2.5 | 0.916 | 0.00857 | -0.114 | 106.877
3 | 0.978 | 0.00826 | -0.115 | 118.33
3.5 | 1.039 | 0.0094 | -0.115 | 110.617
4 | 1.1 | 0.0097 | -0.115 | 113.399
4.5 | 1.161 | 0.0101 | -0.116 | 114.946
5 | 1.22 | 0.01042 | -0.116 | 117.103
5.5 | 1.279 | 0.01093 | -0.116 | 116.957
6 | 1.336 | 0.01151 | -0.117 | 116.056
6.5 | 1.392 | 0.01219 | -0.117 | 114.174
7 | 1.446 | 0.01296 | -0.117 | 111.544
7.5 | 1.498 | 0.01381 | -0.117 | 108.466
8 | 1.547 | 0.0149 | -0.117 | 103.815
8.5 | 1.594 | 0.01626 | -0.117 | 98.046
9 | 1.636 | 0.0184 | -0.117 | 88.886
9.5 | 1.673 | 0.021 | -0.117 | 79.658
10 | 1.709 | 0.02299 | -0.117 | 74.312
10.5 | 1.741 | 0.02485 | -0.117 | 70.063
11 | 1.77 | 0.02672 | -0.116 | 66.246
11.5 | 1.795 | 0.02871 | -0.116 | 62.512
12 | 1.814 | 0.03087 | -0.116 | 58.739
12.5 | 1.828 | 0.03317 | -0.116 | 55.094
13 | 1.836 | 0.03587 | -0.115 | 51.184
13.5 | 1.84 | 0.03879 | -0.115 | 47.43
14 | 1.838 | 0.04209 | -0.114 | 43.667
14.5 | 1.829 | 0.04581 | -0.114 | 39.931
15 | 1.813 | 0.05001 | -0.113 | 36.25
15.5 | 1.79 | 0.05477 | -0.112 | 32.687
16 | 1.762 | 0.06013 | -0.111 | 29.298
16.5 | 1.727 | 0.06614 | -0.11 | 26.113
17 | 1.686 | 0.07319 | -0.109 | 23.041
17.5 | 1.64 | 0.08089 | -0.108 | 20.281
18 | 1.589 | 0.08972 | -0.107 | 17.713
18.5 | 1.534 | 0.0996 | -0.105 | 15.399

## 46. Re 1M Mach 0.25 (2)
BIGFOIL.COM POLAR EXPORT
NACA4416
NACA4416 |  |  |  | Cl Max: | 1.4675 | at alpha= | 15 | deg
XFOIL ncrit=9 |  |  |  | L/D Max: | 115.225 | at alpha= | 5.5 | deg
Re: | 1000000 |  |  | Cd Min: | 0.20344 | at alpha= | -19.5 | deg
Mach: | 0.25 |  |  | Cl=0 at alpha= | -4.4012 | deg
|  |  |  | @ Cl=0.1, Cd= | 0.0082191
|  |  |  | @ Cl=0.4, Cd= | 0.007916
|  |  |  | @ Cl=0.6, Cd= | 0.0073909
alpha (deg) | Cl | Cd | Cm | Cl/Cd
-19.5 | -0.4496 | 0.20344 | -0.0258 | -2.21
-19 | -0.4478 | 0.19327 | -0.0297 | -2.317
-17.5 | -0.6787 | 0.11768 | -0.0631 | -5.7673
-17 | -0.7386 | 0.10135 | -0.0716 | -7.2876
-16.5 | -0.7831 | 0.08849 | -0.0779 | -8.8496
-16 | -0.8255 | 0.07715 | -0.083 | -10.6999
-15.5 | -0.8824 | 0.06565 | -0.0876 | -13.441
-15 | -0.9458 | 0.05442 | -0.0909 | -17.3796
-14.5 | -0.9789 | 0.03974 | -0.1053 | -24.6326
-14 | -0.9684 | 0.02968 | -0.1193 | -32.628
-13.5 | -0.9363 | 0.02505 | -0.1251 | -37.3772
-13 | -0.8956 | 0.02235 | -0.1267 | -40.0716
-12.5 | -0.8518 | 0.01978 | -0.1276 | -43.0637
-12 | -0.8017 | 0.01814 | -0.1273 | -44.1951
-11.5 | -0.7371 | 0.01655 | -0.1295 | -44.5378
-11 | -0.6819 | 0.01532 | -0.1294 | -44.5104
-10.5 | -0.621 | 0.01424 | -0.13 | -43.6096
-10 | -0.5664 | 0.01328 | -0.1293 | -42.6506
-9.5 | -0.518 | 0.01254 | -0.127 | -41.3078
-9 | -0.469 | 0.01193 | -0.1248 | -39.3127
-8.5 | -0.4203 | 0.0113 | -0.1225 | -37.1947
-8 | -0.3691 | 0.01084 | -0.1206 | -34.0498
-7.5 | -0.3181 | 0.01038 | -0.1187 | -30.6455
-7 | -0.267 | 0.00995 | -0.1167 | -26.8342
-6.5 | -0.2156 | 0.00957 | -0.1149 | -22.5287
-6 | -0.164 | 0.00926 | -0.1131 | -17.7106
-5.5 | -0.1126 | 0.00898 | -0.1112 | -12.539
-5 | -0.0613 | 0.00874 | -0.1093 | -7.0137
-4.5 | -0.0101 | 0.00854 | -0.1074 | -1.1827
-4 | 0.041 | 0.00838 | -0.1055 | 4.8926
-3.5 | 0.0912 | 0.00824 | -0.1035 | 11.068
-3 | 0.1416 | 0.00812 | -0.1015 | 17.4384
-2.5 | 0.1922 | 0.00803 | -0.0996 | 23.9352
-2 | 0.2421 | 0.00797 | -0.0975 | 30.3764
-1.5 | 0.292 | 0.00793 | -0.0955 | 36.8222
-1 | 0.341 | 0.00792 | -0.0933 | 43.0556
-0.5 | 0.3901 | 0.00792 | -0.0912 | 49.2551
0 | 0.4391 | 0.0079 | -0.089 | 55.5823
0.5 | 0.4873 | 0.00783 | -0.0867 | 62.235
1 | 0.532 | 0.00762 | -0.0838 | 69.8163
1.5 | 0.5736 | 0.00747 | -0.0801 | 76.7871
2 | 0.6103 | 0.00736 | -0.0753 | 82.9212
2.5 | 0.6528 | 0.00717 | -0.0714 | 91.046
3 | 0.7826 | 0.00763 | -0.0866 | 102.5688
3.5 | 0.8664 | 0.00803 | -0.0919 | 107.8954
4.5 | 0.9855 | 0.00862 | -0.0923 | 114.3271
5 | 1.0159 | 0.00882 | -0.0863 | 115.1814
5.5 | 1.0497 | 0.00911 | -0.0811 | 115.225
6 | 1.0857 | 0.00947 | -0.0764 | 114.6463
6.5 | 1.1224 | 0.00992 | -0.0721 | 113.1452
7 | 1.1585 | 0.01047 | -0.0677 | 110.6495
7.5 | 1.1938 | 0.01113 | -0.0634 | 107.2597
8 | 1.2286 | 0.01189 | -0.0591 | 103.3305
8.5 | 1.2605 | 0.01282 | -0.0547 | 98.3229
9 | 1.2915 | 0.01389 | -0.0503 | 92.9806
9.5 | 1.3189 | 0.01521 | -0.0457 | 86.7127
10 | 1.3436 | 0.01676 | -0.0412 | 80.1671
10.5 | 1.3663 | 0.01855 | -0.0367 | 73.655
11 | 1.3873 | 0.02058 | -0.0325 | 67.4101
11.5 | 1.404 | 0.02304 | -0.0284 | 60.9375
12 | 1.4203 | 0.02573 | -0.0247 | 55.2002
12.5 | 1.4344 | 0.02879 | -0.0214 | 49.8229
13 | 1.4458 | 0.03229 | -0.0185 | 44.7755
13.5 | 1.4552 | 0.03618 | -0.0161 | 40.2211
14 | 1.462 | 0.04055 | -0.0141 | 36.0543
14.5 | 1.467 | 0.04529 | -0.0125 | 32.3913
15 | 1.4675 | 0.05068 | -0.0113 | 28.9562
15.5 | 1.4672 | 0.05635 | -0.0105 | 26.0373
16 | 1.4648 | 0.06243 | -0.0101 | 23.4631
16.5 | 1.4571 | 0.06923 | -0.0102 | 21.0472
17 | 1.4511 | 0.07606 | -0.0106 | 19.0784
17.5 | 1.441 | 0.08346 | -0.0114 | 17.2658
18 | 1.4281 | 0.09142 | -0.0127 | 15.6213
18.5 | 1.4188 | 0.09902 | -0.0141 | 14.3284
19 | 1.4018 | 0.10781 | -0.0164 | 13.0025
19.5 | 1.3915 | 0.11586 | -0.0187 | 12.0102
20 | 1.3812 | 0.124 | -0.0215 | 11.1387

## 47. Re 1M Mach 0.50 (1)
BIGFOIL.COM POLAR EXPORT
NACA4416
NACA4416 |  |  |  | Cl Max: | 1.684 | at alpha= | 9 | deg
JavaFoil+Calcfoil stall+Eppler ext transition |  |  |  | L/D Max: | 107.141 | at alpha= | 4 | deg
Re: | 1000000 |  |  | Cd Min: | 0.00913 | at alpha= | 0.5 | deg
Mach: | 0.5 |  |  | Cl=0 at alpha= | -4.7214 | deg
|  |  |  | @ Cl=0.1, Cd= | 0.009682
|  |  |  | @ Cl=0.4, Cd= | 0.0096596
|  |  |  | @ Cl=0.6, Cd= | 0.0096708
alpha (deg) | Cl | Cd | Cm | Cl/Cd
-20 | -0.855 | 0.20547 | -0.061 | -4.163
-19.5 | -0.827 | 0.20029 | -0.06 | -4.128
-19 | -0.799 | 0.1926 | -0.06 | -4.15
-18.5 | -0.772 | 0.18816 | -0.061 | -4.103
-18 | -0.743 | 0.1815 | -0.06 | -4.096
-17.5 | -0.716 | 0.1803 | -0.06 | -3.971
-17 | -0.688 | 0.17199 | -0.059 | -3.998
-16.5 | -0.66 | 0.17013 | -0.059 | -3.879
-16 | -0.632 | 0.16294 | -0.059 | -3.881
-15.5 | -0.604 | 0.15614 | -0.058 | -3.867
-15 | -0.576 | 0.15227 | -0.059 | -3.784
-14.5 | -0.548 | 0.14248 | -0.057 | -3.844
-14 | -0.52 | 0.13863 | -0.058 | -3.752
-13.5 | -0.492 | 0.13563 | -0.056 | -3.625
-13 | -0.463 | 0.12912 | -0.055 | -3.589
-12.5 | -0.436 | 0.12578 | -0.055 | -3.464
-12 | -0.407 | 0.11489 | -0.054 | -3.546
-11.5 | -0.379 | 0.10837 | -0.052 | -3.5
-11 | -0.351 | 0.09064 | -0.051 | -3.875
-10.5 | -0.324 | 0.08586 | -0.053 | -3.769
-10 | -0.477 | 0.06454 | -0.073 | -7.389
-9.5 | -0.476 | 0.05321 | -0.081 | -8.942
-9 | -0.455 | 0.04315 | -0.088 | -10.554
-8.5 | -0.428 | 0.03261 | -0.096 | -13.113
-8 | -0.402 | 0.01986 | -0.107 | -20.248
-7.5 | -0.362 | 0.01433 | -0.113 | -25.25
-7 | -0.306 | 0.01273 | -0.116 | -24.049
-6.5 | -0.243 | 0.01199 | -0.118 | -20.274
-6 | -0.177 | 0.01117 | -0.119 | -15.826
-5.5 | -0.108 | 0.01077 | -0.119 | -10.066
-5 | -0.039 | 0.00954 | -0.12 | -4.082
-4.5 | 0.031 | 0.00975 | -0.121 | 3.219
-4 | 0.102 | 0.00968 | -0.121 | 10.569
-3.5 | 0.174 | 0.00963 | -0.122 | 18.032
-3 | 0.245 | 0.01008 | -0.122 | 24.322
-2.5 | 0.317 | 0.00969 | -0.123 | 32.71
-2 | 0.389 | 0.00972 | -0.123 | 39.98
-1.5 | 0.46 | 0.00933 | -0.124 | 49.258
-1 | 0.531 | 0.0097 | -0.124 | 54.745
-0.5 | 0.602 | 0.00967 | -0.125 | 62.234
0 | 0.671 | 0.00918 | -0.125 | 73.08
0.5 | 0.741 | 0.00913 | -0.126 | 81.172
1 | 0.811 | 0.00948 | -0.126 | 85.527
1.5 | 0.88 | 0.00993 | -0.127 | 88.687
2 | 0.95 | 0.01012 | -0.127 | 93.796
2.5 | 1.018 | 0.01034 | -0.127 | 98.503
3 | 1.086 | 0.01062 | -0.128 | 102.257
3.5 | 1.153 | 0.01104 | -0.128 | 104.511
4 | 1.22 | 0.01138 | -0.129 | 107.141
4.5 | 1.285 | 0.012 | -0.129 | 107.027
5 | 1.348 | 0.01275 | -0.129 | 105.716
5.5 | 1.409 | 0.01363 | -0.129 | 103.42
6 | 1.467 | 0.0146 | -0.129 | 100.511
6.5 | 1.522 | 0.01588 | -0.13 | 95.817
7 | 1.572 | 0.01752 | -0.13 | 89.726
7.5 | 1.615 | 0.01971 | -0.129 | 81.973
8 | 1.647 | 0.02353 | -0.129 | 70.031
8.5 | 1.671 | 0.02755 | -0.128 | 60.634
9 | 1.684 | 0.03099 | -0.127 | 54.332
9.5 | 1.681 | 0.03483 | -0.127 | 48.25
10 | 1.65 | 0.0394 | -0.126 | 41.886
10.5 | 1.57 | 0.04544 | -0.124 | 34.563
11 | 1.332 | 0.05607 | -0.121 | 23.754
11.5 | 0.898 | 0.10634 | -0.058 | 8.445
12 | 0.926 | 0.11594 | -0.06 | 7.984
12.5 | 0.954 | 0.12523 | -0.065 | 7.62
13 | 0.982 | 0.13057 | -0.068 | 7.524
13.5 | 1.01 | 0.13847 | -0.07 | 7.297
14 | 1.039 | 0.14859 | -0.073 | 6.991

## 48. Re 1M Mach 0.50 (2)
BIGFOIL.COM POLAR EXPORT
NACA4416
NACA4416 |  |  |  | Cl Max: | 1.3593 | at alpha= | 11 | deg
XFOIL ncrit=9 |  |  |  | L/D Max: | 100.678 | at alpha= | 4 | deg
Re: | 1000000 |  |  | Cd Min: | 0.15798 | at alpha= | -15 | deg
Mach: | 0.5 |  |  | Cl=0 at alpha= | -4.1978 | deg
|  |  |  | @ Cl=0.1, Cd= | 0.0090867
|  |  |  | @ Cl=0.4, Cd= | 0.008718
|  |  |  | @ Cl=0.6, Cd= | 0.0087536
alpha (deg) | Cl | Cd | Cm | Cl/Cd
-15 | -0.3574 | 0.15798 | -0.047 | -2.2623
-14.5 | -0.3253 | 0.1507 | -0.0536 | -2.1586
-14 | -0.3019 | 0.14119 | -0.0612 | -2.1383
-13.5 | -0.2987 | 0.12795 | -0.0704 | -2.3345
-13 | -0.2738 | 0.12056 | -0.076 | -2.2711
-12.5 | -0.3033 | 0.10387 | -0.0868 | -2.92
-12 | -0.2969 | 0.09339 | -0.0957 | -3.1791
-11.5 | -0.4133 | 0.06871 | -0.1153 | -6.0151
-10.5 | -0.4784 | 0.0415 | -0.144 | -11.5277
-10 | -0.4857 | 0.02592 | -0.1687 | -18.7384
-9.5 | -0.4718 | 0.01938 | -0.1746 | -24.3447
-9 | -0.4572 | 0.01699 | -0.1677 | -26.9099
-8.5 | -0.4356 | 0.0153 | -0.1594 | -28.4706
-8 | -0.4 | 0.0139 | -0.1526 | -28.777
-7.5 | -0.3535 | 0.01291 | -0.1469 | -27.3819
-7 | -0.3049 | 0.01202 | -0.1416 | -25.3661
-6.5 | -0.2526 | 0.01132 | -0.1369 | -22.3145
-6 | -0.1986 | 0.01074 | -0.1325 | -18.4916
-5.5 | -0.1435 | 0.01027 | -0.1285 | -13.9727
-5 | -0.0882 | 0.00989 | -0.1246 | -8.9181
-4.5 | -0.0333 | 0.00959 | -0.1207 | -3.4724
-4 | 0.0218 | 0.00934 | -0.1171 | 2.334
-3.5 | 0.077 | 0.00915 | -0.1136 | 8.4153
-3 | 0.1315 | 0.009 | -0.11 | 14.6111
-2.5 | 0.184 | 0.00889 | -0.1062 | 20.6974
-2 | 0.2372 | 0.00881 | -0.1027 | 26.924
-1.5 | 0.2906 | 0.00876 | -0.0992 | 33.1735
-1 | 0.3408 | 0.00872 | -0.0952 | 39.0826
-0.5 | 0.3898 | 0.00872 | -0.0909 | 44.7018
0 | 0.4419 | 0.00871 | -0.0873 | 50.7348
0.5 | 0.4939 | 0.00872 | -0.0838 | 56.6399
1 | 0.5451 | 0.0088 | -0.0801 | 61.9432
1.5 | 0.5935 | 0.00877 | -0.0761 | 67.6739
2 | 0.6411 | 0.00865 | -0.0718 | 74.1156
2.5 | 0.6814 | 0.00862 | -0.0659 | 79.0487
3 | 0.8003 | 0.00863 | -0.0758 | 92.7346
3.5 | 0.9242 | 0.00925 | -0.0866 | 99.9135
4 | 0.9645 | 0.00958 | -0.0807 | 100.6785
4.5 | 1.0061 | 0.01003 | -0.075 | 100.3091
5 | 1.0494 | 0.01056 | -0.0698 | 99.375
5.5 | 1.0928 | 0.0112 | -0.0646 | 97.5714
6 | 1.1358 | 0.01198 | -0.0596 | 94.808
6.5 | 1.177 | 0.01294 | -0.0544 | 90.9583
7 | 1.2139 | 0.01418 | -0.049 | 85.6065
7.5 | 1.2505 | 0.0156 | -0.0437 | 80.1603
8 | 1.2803 | 0.01749 | -0.0382 | 73.2018
8.5 | 1.3084 | 0.01968 | -0.033 | 66.4837
9 | 1.3286 | 0.02252 | -0.0277 | 58.9964
10 | 1.354 | 0.03 | -0.0185 | 45.1333
10.5 | 1.3575 | 0.03485 | -0.0147 | 38.9527
11 | 1.3593 | 0.04014 | -0.0116 | 33.864
11.5 | 1.3572 | 0.04601 | -0.0092 | 29.4979
12 | 1.3513 | 0.05244 | -0.0074 | 25.7685
12.5 | 1.3436 | 0.05925 | -0.0062 | 22.6768
13 | 1.3345 | 0.06644 | -0.0055 | 20.0858
13.5 | 1.3246 | 0.0739 | -0.0053 | 17.9242
14 | 1.3124 | 0.08182 | -0.0056 | 16.0401
14.5 | 1.3002 | 0.08999 | -0.0065 | 14.4483
15 | 1.2902 | 0.09815 | -0.0078 | 13.1452
15.5 | 1.2752 | 0.10709 | -0.0099 | 11.9077
16 | 1.2682 | 0.1154 | -0.012 | 10.9896

## 49. Re 2M Mach 0.00 (1)
BIGFOIL.COM POLAR EXPORT
NACA4416
NACA4416 |  |  |  | Cl Max: | 1.927 | at alpha= | 15.5 | deg
JavaFoil+Calcfoil stall+Eppler ext transition |  |  |  | L/D Max: | 142.534 | at alpha= | 5 | deg
Re: | 2000000 |  |  | Cd Min: | 0.00801 | at alpha= | 4.5 | deg
Mach: | 0 |  |  | Cl=0 at alpha= | -4.7213 | deg
|  |  |  | @ Cl=0.1, Cd= | 0.0099266
|  |  |  | @ Cl=0.4, Cd= | 0.0095893
|  |  |  | @ Cl=0.6, Cd= | 0.0091228
alpha (deg) | Cl | Cd | Cm | Cl/Cd
-20 | -0.982 | 0.13865 | -0.059 | -7.08
-19.5 | -0.982 | 0.13098 | -0.06 | -7.498
-19 | -0.98 | 0.12336 | -0.061 | -7.945
-18.5 | -0.975 | 0.1159 | -0.062 | -8.416
-18 | -0.969 | 0.10892 | -0.064 | -8.893
-17.5 | -0.96 | 0.10173 | -0.065 | -9.435
-17 | -0.949 | 0.09468 | -0.066 | -10.025
-16.5 | -0.937 | 0.08749 | -0.068 | -10.707
-16 | -0.922 | 0.08067 | -0.069 | -11.428
-15.5 | -0.905 | 0.07373 | -0.071 | -12.279
-15 | -0.887 | 0.06649 | -0.073 | -13.344
-14.5 | -0.867 | 0.05966 | -0.075 | -14.53
-14 | -0.846 | 0.05246 | -0.077 | -16.116
-13.5 | -0.824 | 0.04487 | -0.079 | -18.359
-13 | -0.806 | 0.03501 | -0.083 | -23.02
-12.5 | -0.784 | 0.02724 | -0.087 | -28.775
-12 | -0.76 | 0.02072 | -0.09 | -36.678
-11.5 | -0.732 | 0.01625 | -0.093 | -45.036
-11 | -0.698 | 0.01368 | -0.095 | -51.015
-10.5 | -0.656 | 0.01238 | -0.097 | -52.994
-10 | -0.609 | 0.01162 | -0.098 | -52.406
-9.5 | -0.558 | 0.01109 | -0.099 | -50.295
-9 | -0.505 | 0.01069 | -0.1 | -47.216
-8.5 | -0.449 | 0.01034 | -0.1 | -43.441
-8 | -0.393 | 0.0091 | -0.101 | -43.142
-7.5 | -0.335 | 0.00924 | -0.102 | -36.227
-7 | -0.276 | 0.00949 | -0.102 | -29.055
-6.5 | -0.216 | 0.00932 | -0.103 | -23.21
-6 | -0.156 | 0.00966 | -0.103 | -16.152
-5.5 | -0.095 | 0.00959 | -0.104 | -9.93
-5 | -0.034 | 0.01005 | -0.104 | -3.391
-4.5 | 0.027 | 0.01002 | -0.105 | 2.736
-4 | 0.089 | 0.01001 | -0.105 | 8.903
-3.5 | 0.151 | 0.00954 | -0.106 | 15.834
-3 | 0.213 | 0.00969 | -0.106 | 22.003
-2.5 | 0.275 | 0.00968 | -0.107 | 28.442
-2 | 0.337 | 0.00966 | -0.107 | 34.91
-1.5 | 0.399 | 0.00959 | -0.107 | 41.623
-1 | 0.461 | 0.00955 | -0.108 | 48.285
-0.5 | 0.523 | 0.00905 | -0.108 | 57.735
0 | 0.584 | 0.00901 | -0.109 | 64.808
0.5 | 0.645 | 0.00944 | -0.109 | 68.325
1 | 0.706 | 0.00885 | -0.11 | 79.854
1.5 | 0.767 | 0.00846 | -0.11 | 90.709
2 | 0.828 | 0.00856 | -0.11 | 96.769
2.5 | 0.889 | 0.00825 | -0.111 | 107.716
3 | 0.949 | 0.00837 | -0.111 | 113.341
3.5 | 1.009 | 0.00852 | -0.112 | 118.414
4 | 1.068 | 0.00823 | -0.112 | 129.743
4.5 | 1.127 | 0.00801 | -0.112 | 140.775
5 | 1.186 | 0.00832 | -0.113 | 142.534
5.5 | 1.243 | 0.00965 | -0.113 | 128.839
6 | 1.299 | 0.01012 | -0.113 | 128.351
6.5 | 1.355 | 0.01068 | -0.114 | 126.814
7 | 1.408 | 0.01133 | -0.114 | 124.359
7.5 | 1.461 | 0.01199 | -0.114 | 121.794
8 | 1.511 | 0.01288 | -0.114 | 117.284
8.5 | 1.559 | 0.01394 | -0.114 | 111.864
9 | 1.605 | 0.01515 | -0.114 | 105.968
9.5 | 1.649 | 0.01644 | -0.114 | 100.281
10 | 1.689 | 0.01776 | -0.114 | 95.112
10.5 | 1.727 | 0.01918 | -0.114 | 90.056
11 | 1.763 | 0.02048 | -0.114 | 86.058
11.5 | 1.796 | 0.02181 | -0.114 | 82.348
12 | 1.824 | 0.0232 | -0.114 | 78.633
12.5 | 1.85 | 0.0247 | -0.114 | 74.914
13 | 1.872 | 0.02623 | -0.114 | 71.371
13.5 | 1.891 | 0.02797 | -0.114 | 67.609
14 | 1.907 | 0.02989 | -0.114 | 63.782
14.5 | 1.918 | 0.03194 | -0.113 | 60.051
15 | 1.924 | 0.03425 | -0.113 | 56.175
15.5 | 1.927 | 0.03679 | -0.113 | 52.37
16 | 1.925 | 0.03958 | -0.112 | 48.642
16.5 | 1.921 | 0.04272 | -0.112 | 44.953
17 | 1.912 | 0.04614 | -0.111 | 41.444
17.5 | 1.901 | 0.04987 | -0.111 | 38.118
18 | 1.886 | 0.054 | -0.11 | 34.93
18.5 | 1.869 | 0.05857 | -0.109 | 31.908
19 | 1.848 | 0.06357 | -0.109 | 29.078
19.5 | 1.823 | 0.06896 | -0.108 | 26.441
20 | 1.796 | 0.07482 | -0.107 | 24.002

## 50. Re 2M Mach 0.00 (2)
BIGFOIL.COM POLAR EXPORT
NACA4416
NACA4416 |  |  |  | Cl Max: | 1.6305 | at alpha= | 17.5 | deg
XFOIL ncrit=9 |  |  |  | L/D Max: | 140.69 | at alpha= | 5 | deg
Re: | 2000000 |  |  | Cd Min: | 0.10823 | at alpha= | -20 | deg
Mach: | 0 |  |  | Cl=0 at alpha= | -4.3581 | deg
|  |  |  | @ Cl=0.1, Cd= | 0.0069998
|  |  |  | @ Cl=0.4, Cd= | 0.0068181
|  |  |  | @ Cl=0.6, Cd= | 0.0065836
alpha (deg) | Cl | Cd | Cm | Cl/Cd
-20 | -0.8997 | 0.10823 | -0.0663 | -8.3129
-19.5 | -0.9734 | 0.09049 | -0.0761 | -10.757
-19 | -1.0875 | 0.06865 | -0.0882 | -15.8412
-18.5 | -1.2391 | 0.04275 | -0.1029 | -28.9848
-18 | -1.2832 | 0.03265 | -0.1074 | -39.3017
-17.5 | -1.304 | 0.02666 | -0.1083 | -48.9122
-17 | -1.276 | 0.02304 | -0.112 | -55.3819
-16.5 | -1.2334 | 0.02104 | -0.1142 | -58.6217
-16 | -1.195 | 0.01957 | -0.1139 | -61.0629
-15.5 | -1.1456 | 0.01839 | -0.1149 | -62.2947
-15 | -1.093 | 0.017 | -0.1163 | -64.2941
-14.5 | -1.0484 | 0.01586 | -0.1156 | -66.1034
-14 | -0.9904 | 0.01492 | -0.1172 | -66.3807
-13.5 | -0.9231 | 0.01409 | -0.1205 | -65.5145
-13 | -0.872 | 0.01314 | -0.1206 | -66.3623
-12.5 | -0.8067 | 0.01243 | -0.1232 | -64.8994
-12 | -0.7572 | 0.0118 | -0.1224 | -64.1695
-11.5 | -0.7073 | 0.01122 | -0.1216 | -63.0392
-11 | -0.6574 | 0.01081 | -0.1205 | -60.8141
-10.5 | -0.6106 | 0.01028 | -0.1189 | -59.3969
-10 | -0.5616 | 0.00993 | -0.1175 | -56.5559
-9.5 | -0.5139 | 0.00951 | -0.1159 | -54.0379
-9 | -0.4646 | 0.00921 | -0.1144 | -50.4452
-8.5 | -0.4161 | 0.00887 | -0.1129 | -46.9109
-8 | -0.3662 | 0.00857 | -0.1115 | -42.7305
-7.5 | -0.3158 | 0.00832 | -0.1102 | -37.9567
-7 | -0.2656 | 0.00807 | -0.1089 | -32.912
-6.5 | -0.2156 | 0.00785 | -0.1075 | -27.465
-6 | -0.1655 | 0.00766 | -0.1061 | -21.6057
-5.5 | -0.1153 | 0.00749 | -0.1046 | -15.3939
-5 | -0.065 | 0.00734 | -0.1033 | -8.8556
-4.5 | -0.0145 | 0.00722 | -0.1019 | -2.0083
-4 | 0.0366 | 0.00711 | -0.1007 | 5.1477
-3.5 | 0.0873 | 0.00702 | -0.0993 | 12.4359
-3 | 0.1377 | 0.00694 | -0.0979 | 19.8415
-2.5 | 0.1885 | 0.00688 | -0.0967 | 27.3983
-2 | 0.2388 | 0.00685 | -0.0953 | 34.8613
-1.5 | 0.2892 | 0.00684 | -0.0939 | 42.2807
-1 | 0.3398 | 0.00681 | -0.0926 | 49.8972
-0.5 | 0.3905 | 0.00682 | -0.0913 | 57.2581
0 | 0.4409 | 0.00681 | -0.0899 | 64.743
0.5 | 0.4912 | 0.00678 | -0.0886 | 72.4484
1 | 0.541 | 0.00675 | -0.0871 | 80.1481
1.5 | 0.587 | 0.00662 | -0.0849 | 88.6707
2 | 0.6334 | 0.00649 | -0.0828 | 97.5963
2.5 | 0.6776 | 0.0064 | -0.0802 | 105.875
3 | 0.7147 | 0.00629 | -0.076 | 113.6248
3.5 | 0.7537 | 0.00611 | -0.072 | 123.3552
4 | 0.8806 | 0.00653 | -0.0877 | 134.8545
4.5 | 0.951 | 0.00686 | -0.0908 | 138.6297
5 | 1.02 | 0.00725 | -0.0938 | 140.6897
6 | 1.113 | 0.00796 | -0.0902 | 139.8241
6.5 | 1.1404 | 0.00829 | -0.0843 | 137.5633
7 | 1.1713 | 0.00874 | -0.0793 | 134.016
7.5 | 1.2041 | 0.00927 | -0.0749 | 129.8921
8 | 1.2371 | 0.0099 | -0.0707 | 124.9596
8.5 | 1.2699 | 0.0106 | -0.0666 | 119.8019
9 | 1.3009 | 0.01143 | -0.0625 | 113.8145
9.5 | 1.3332 | 0.01227 | -0.0588 | 108.6553
10 | 1.3615 | 0.01333 | -0.0546 | 102.138
10.5 | 1.3909 | 0.01439 | -0.0509 | 96.6574
11 | 1.4164 | 0.01572 | -0.0469 | 90.1018
11.5 | 1.4439 | 0.01702 | -0.0434 | 84.8355
12 | 1.4693 | 0.01851 | -0.04 | 79.3787
12.5 | 1.4929 | 0.02019 | -0.0366 | 73.9425
13 | 1.5149 | 0.02208 | -0.0334 | 68.6096
13.5 | 1.5364 | 0.02412 | -0.0305 | 63.6982
14 | 1.5551 | 0.02648 | -0.0278 | 58.7273
14.5 | 1.5722 | 0.0291 | -0.0252 | 54.0275
15 | 1.587 | 0.03208 | -0.0229 | 49.4701
15.5 | 1.6017 | 0.0352 | -0.021 | 45.5028
16 | 1.611 | 0.03898 | -0.0192 | 41.3289
16.5 | 1.6208 | 0.04285 | -0.0179 | 37.825
17 | 1.6254 | 0.04742 | -0.0167 | 34.2767
17.5 | 1.6305 | 0.05209 | -0.016 | 31.3016
18 | 1.6279 | 0.05771 | -0.0154 | 28.2083
18.5 | 1.6298 | 0.06301 | -0.0153 | 25.8657
19 | 1.6258 | 0.06906 | -0.0154 | 23.5418
19.5 | 1.6162 | 0.07597 | -0.016 | 21.2742
20 | 1.6121 | 0.08227 | -0.0167 | 19.5952

## 51. Re 2M Mach 0.10 (1)
BIGFOIL.COM POLAR EXPORT
NACA4416
NACA4416 |  |  |  | Cl Max: | 1.915 | at alpha= | 15 | deg
JavaFoil+Calcfoil stall+Eppler ext transition |  |  |  | L/D Max: | 142.183 | at alpha= | 5 | deg
Re: | 2000000 |  |  | Cd Min: | 0.00809 | at alpha= | 4.5 | deg
Mach: | 0.1 |  |  | Cl=0 at alpha= | -4.7258 | deg
|  |  |  | @ Cl=0.1, Cd= | 0.0095768
|  |  |  | @ Cl=0.4, Cd= | 0.0096014
|  |  |  | @ Cl=0.6, Cd= | 0.009128
alpha (deg) | Cl | Cd | Cm | Cl/Cd
-20 | -0.954 | 0.14253 | -0.059 | -6.691
-19.5 | -0.957 | 0.13467 | -0.06 | -7.105
-19 | -0.958 | 0.1267 | -0.061 | -7.559
-18.5 | -0.955 | 0.11906 | -0.062 | -8.025
-18 | -0.926 | 0.14242 | -0.049 | -6.5
-17.5 | -0.944 | 0.10461 | -0.064 | -9.026
-17 | -0.936 | 0.09735 | -0.066 | -9.612
-16.5 | -0.925 | 0.09013 | -0.067 | -10.262
-16 | -0.912 | 0.08322 | -0.069 | -10.956
-15.5 | -0.897 | 0.07621 | -0.07 | -11.765
-15 | -0.88 | 0.0689 | -0.072 | -12.769
-14.5 | -0.86 | 0.06203 | -0.074 | -13.871
-14 | -0.84 | 0.05491 | -0.076 | -15.295
-13.5 | -0.818 | 0.0477 | -0.079 | -17.142
-13 | -0.8 | 0.03786 | -0.082 | -21.117
-12.5 | -0.778 | 0.02953 | -0.086 | -26.361
-12 | -0.755 | 0.02242 | -0.09 | -33.689
-11.5 | -0.729 | 0.0173 | -0.093 | -42.138
-11 | -0.696 | 0.01423 | -0.095 | -48.915
-10.5 | -0.656 | 0.01261 | -0.097 | -52.061
-10 | -0.61 | 0.01176 | -0.099 | -51.874
-9.5 | -0.56 | 0.0112 | -0.1 | -49.956
-9 | -0.506 | 0.01078 | -0.1 | -46.938
-8.5 | -0.451 | 0.01041 | -0.101 | -43.316
-8 | -0.394 | 0.00915 | -0.102 | -43.083
-7.5 | -0.336 | 0.00932 | -0.102 | -36.064
-7 | -0.277 | 0.00954 | -0.103 | -29.027
-6.5 | -0.217 | 0.00937 | -0.103 | -23.177
-6 | -0.157 | 0.0097 | -0.104 | -16.158
-5.5 | -0.096 | 0.00964 | -0.104 | -9.927
-5 | -0.034 | 0.01012 | -0.105 | -3.384
-4.5 | 0.028 | 0.01009 | -0.105 | 2.731
-4 | 0.09 | 0.00958 | -0.106 | 9.353
-3.5 | 0.152 | 0.00956 | -0.106 | 15.876
-3 | 0.214 | 0.00971 | -0.107 | 22.049
-2.5 | 0.277 | 0.00972 | -0.107 | 28.448
-2 | 0.339 | 0.00969 | -0.108 | 34.975
-1.5 | 0.401 | 0.0096 | -0.108 | 41.788
-1 | 0.463 | 0.00957 | -0.108 | 48.404
-0.5 | 0.525 | 0.00907 | -0.109 | 57.901
0 | 0.587 | 0.00903 | -0.109 | 64.992
0.5 | 0.648 | 0.00949 | -0.11 | 68.309
1 | 0.71 | 0.00842 | -0.11 | 84.302
1.5 | 0.771 | 0.0085 | -0.111 | 90.721
2 | 0.832 | 0.00864 | -0.111 | 96.319
2.5 | 0.893 | 0.00829 | -0.111 | 107.731
3 | 0.954 | 0.0084 | -0.112 | 113.453
3.5 | 1.014 | 0.00812 | -0.112 | 124.834
4 | 1.074 | 0.00831 | -0.113 | 129.157
4.5 | 1.133 | 0.00809 | -0.113 | 140.055
5 | 1.191 | 0.00838 | -0.113 | 142.183
5.5 | 1.249 | 0.00972 | -0.113 | 128.446
6 | 1.305 | 0.01021 | -0.114 | 127.828
6.5 | 1.361 | 0.01078 | -0.114 | 126.253
7 | 1.414 | 0.01144 | -0.114 | 123.662
7.5 | 1.467 | 0.01213 | -0.115 | 120.958
8 | 1.517 | 0.01305 | -0.115 | 116.256
8.5 | 1.565 | 0.01415 | -0.115 | 110.617
9 | 1.611 | 0.01538 | -0.115 | 104.754
9.5 | 1.654 | 0.01672 | -0.115 | 98.902
10 | 1.694 | 0.01803 | -0.115 | 93.973
10.5 | 1.732 | 0.01948 | -0.115 | 88.866
11 | 1.766 | 0.02084 | -0.115 | 84.763
11.5 | 1.798 | 0.0222 | -0.115 | 81.01
12 | 1.826 | 0.02365 | -0.115 | 77.232
12.5 | 1.85 | 0.02521 | -0.115 | 73.404
13 | 1.871 | 0.02683 | -0.114 | 69.759
13.5 | 1.888 | 0.02863 | -0.114 | 65.969
14 | 1.902 | 0.03064 | -0.114 | 62.07
14.5 | 1.911 | 0.03281 | -0.114 | 58.237
15 | 1.915 | 0.03524 | -0.113 | 54.331
15.5 | 1.914 | 0.03793 | -0.113 | 50.47
16 | 1.91 | 0.04091 | -0.112 | 46.694
16.5 | 1.88 | 0.05139 | -0.11 | 36.588
17 | 1.89 | 0.04792 | -0.111 | 39.448
17.5 | 1.875 | 0.05189 | -0.111 | 36.142
18 | 1.857 | 0.05635 | -0.11 | 32.953
18.5 | 1.835 | 0.06125 | -0.11 | 29.963
19 | 1.811 | 0.06668 | -0.109 | 27.153
19.5 | 1.781 | 0.07248 | -0.108 | 24.575
20 | 1.749 | 0.07881 | -0.107 | 22.191

## 52. Re 2M Mach 0.10 (2)
BIGFOIL.COM POLAR EXPORT
NACA4416
NACA4416 |  |  |  | Cl Max: | 1.6209 | at alpha= | 17.5 | deg
XFOIL ncrit=9 |  |  |  | L/D Max: | 141.268 | at alpha= | 5.5 | deg
Re: | 2000000 |  |  | Cd Min: | 0.11699 | at alpha= | -20 | deg
Mach: | 0.1 |  |  | Cl=0 at alpha= | -4.3528 | deg
|  |  |  | @ Cl=0.1, Cd= | 0.0070294
|  |  |  | @ Cl=0.4, Cd= | 0.00684
|  |  |  | @ Cl=0.6, Cd= | 0.0066193
alpha (deg) | Cl | Cd | Cm | Cl/Cd
-20 | -0.8549 | 0.11699 | -0.0624 | -7.3075
-19.5 | -0.8977 | 0.10364 | -0.0695 | -8.6617
-19 | -0.9711 | 0.0864 | -0.079 | -11.2396
-18.5 | -1.0878 | 0.06499 | -0.0907 | -16.738
-18 | -1.2285 | 0.041 | -0.1043 | -29.9634
-17.5 | -1.2764 | 0.0313 | -0.1077 | -40.7796
-17 | -1.2683 | 0.02536 | -0.1134 | -50.0118
-16.5 | -1.2342 | 0.02233 | -0.1164 | -55.2709
-16 | -1.1963 | 0.02044 | -0.117 | -58.5274
-15.5 | -1.1501 | 0.01902 | -0.1176 | -60.4679
-15 | -1.0962 | 0.01787 | -0.1189 | -61.343
-14.5 | -1.0542 | 0.01636 | -0.1181 | -64.4377
-14 | -0.9975 | 0.01528 | -0.1193 | -65.2814
-13.5 | -0.9304 | 0.01438 | -0.1224 | -64.701
-13 | -0.8778 | 0.01343 | -0.1225 | -65.3611
-12.5 | -0.8124 | 0.01263 | -0.125 | -64.323
-12 | -0.7608 | 0.01207 | -0.1244 | -63.0323
-11.5 | -0.7115 | 0.01137 | -0.1234 | -62.577
-11 | -0.6618 | 0.01091 | -0.1221 | -60.6599
-10.5 | -0.6143 | 0.0104 | -0.1204 | -59.0673
-10 | -0.5656 | 0.01 | -0.1188 | -56.56
-9.5 | -0.5173 | 0.0096 | -0.1171 | -53.8854
-9 | -0.4678 | 0.00929 | -0.1156 | -50.3552
-8.5 | -0.4192 | 0.00893 | -0.1139 | -46.9429
-8 | -0.3689 | 0.00864 | -0.1125 | -42.6968
-7.5 | -0.3183 | 0.00838 | -0.1111 | -37.9833
-7 | -0.2679 | 0.00811 | -0.1097 | -33.0333
-6.5 | -0.2176 | 0.00789 | -0.1082 | -27.5792
-6 | -0.1673 | 0.0077 | -0.1067 | -21.7273
-5.5 | -0.1169 | 0.00753 | -0.1052 | -15.5246
-5 | -0.0663 | 0.00738 | -0.1038 | -8.9837
-4.5 | -0.0151 | 0.00724 | -0.1025 | -2.0856
-4 | 0.0362 | 0.00713 | -0.1012 | 5.0771
-3.5 | 0.087 | 0.00705 | -0.0998 | 12.3404
-3 | 0.1375 | 0.00697 | -0.0983 | 19.7274
-2.5 | 0.1885 | 0.00691 | -0.097 | 27.2793
-1.5 | 0.2901 | 0.00686 | -0.0942 | 42.2886
-1 | 0.3409 | 0.00683 | -0.0928 | 49.9122
-0.5 | 0.3917 | 0.00684 | -0.0915 | 57.2661
0 | 0.4419 | 0.00684 | -0.09 | 64.6053
0.5 | 0.4925 | 0.00682 | -0.0886 | 72.2141
1 | 0.5427 | 0.00678 | -0.0872 | 80.0442
1.5 | 0.5891 | 0.00665 | -0.085 | 88.5865
2 | 0.6352 | 0.00652 | -0.0828 | 97.4233
2.5 | 0.6791 | 0.00643 | -0.08 | 105.6143
3 | 0.716 | 0.00633 | -0.0757 | 113.1122
3.5 | 0.7549 | 0.00614 | -0.0715 | 122.9479
4 | 0.8843 | 0.00656 | -0.0876 | 134.8018
4.5 | 0.9553 | 0.0069 | -0.0908 | 138.4493
5 | 1.025 | 0.00731 | -0.0938 | 140.2189
5.5 | 1.092 | 0.00773 | -0.0964 | 141.2678
6 | 1.1132 | 0.00799 | -0.0889 | 139.3242
6.5 | 1.1421 | 0.00834 | -0.0833 | 136.9424
7 | 1.1737 | 0.00882 | -0.0784 | 133.0726
7.5 | 1.2076 | 0.00935 | -0.0741 | 129.1551
8 | 1.24 | 0.01002 | -0.0697 | 123.7525
8.5 | 1.2732 | 0.01073 | -0.0656 | 118.658
9 | 1.3044 | 0.01159 | -0.0614 | 112.5453
9.5 | 1.3362 | 0.01248 | -0.0576 | 107.0673
10 | 1.3651 | 0.01355 | -0.0535 | 100.7454
10.5 | 1.3934 | 0.01471 | -0.0496 | 94.7247
11 | 1.4194 | 0.01606 | -0.0456 | 88.3811
11.5 | 1.4462 | 0.01745 | -0.042 | 82.8768
12 | 1.4703 | 0.01907 | -0.0384 | 77.1002
12.5 | 1.4931 | 0.02088 | -0.035 | 71.5086
13 | 1.5147 | 0.02287 | -0.0318 | 66.2309
13.5 | 1.5362 | 0.02501 | -0.0289 | 61.4234
14 | 1.5539 | 0.02755 | -0.0262 | 56.4029
14.5 | 1.5711 | 0.03029 | -0.0237 | 51.8686
15 | 1.5843 | 0.03351 | -0.0215 | 47.2784
15.5 | 1.5974 | 0.03691 | -0.0196 | 43.2782
16 | 1.6077 | 0.04073 | -0.018 | 39.4721
16.5 | 1.6138 | 0.0451 | -0.0166 | 35.7827
17 | 1.6194 | 0.0497 | -0.0156 | 32.5835
17.5 | 1.6209 | 0.05486 | -0.0149 | 29.5461
18 | 1.6196 | 0.06049 | -0.0146 | 26.7747
18.5 | 1.6181 | 0.06627 | -0.0146 | 24.4168
19 | 1.6117 | 0.07275 | -0.0149 | 22.154
19.5 | 1.603 | 0.07966 | -0.0156 | 20.123
20 | 1.5965 | 0.08638 | -0.0165 | 18.4823

## 53. Re 2M Mach 0.25 (1)
BIGFOIL.COM POLAR EXPORT
NACA4416
NACA4416 |  |  |  | Cl Max: | 1.857 | at alpha= | 13.5 | deg
JavaFoil+Calcfoil stall+Eppler ext transition |  |  |  | L/D Max: | 135.319 | at alpha= | 4 | deg
Re: | 2000000 |  |  | Cd Min: | 0.00814 | at alpha= | 4 | deg
Mach: | 0.25 |  |  | Cl=0 at alpha= | -4.7222 | deg
|  |  |  | @ Cl=0.1, Cd= | 0.009795
|  |  |  | @ Cl=0.4, Cd= | 0.0095019
|  |  |  | @ Cl=0.6, Cd= | 0.0092609
alpha (deg) | Cl | Cd | Cm | Cl/Cd
-20 | -0.717 | 0.16979 | -0.054 | -4.221
-19.5 | -0.745 | 0.15985 | -0.055 | -4.664
-19 | -0.77 | 0.14991 | -0.057 | -5.137
-18.5 | -0.79 | 0.14036 | -0.058 | -5.626
-18 | -0.806 | 0.13123 | -0.059 | -6.141
-17.5 | -0.818 | 0.12243 | -0.061 | -6.683
-17 | -0.827 | 0.11405 | -0.062 | -7.251
-16.5 | -0.832 | 0.1062 | -0.064 | -7.831
-16 | -0.833 | 0.09828 | -0.065 | -8.472
-15.5 | -0.83 | 0.09064 | -0.067 | -9.155
-15 | -0.824 | 0.08287 | -0.069 | -9.939
-14.5 | -0.814 | 0.07556 | -0.071 | -10.766
-14 | -0.8 | 0.06807 | -0.073 | -11.757
-13.5 | -0.784 | 0.06042 | -0.076 | -12.982
-13 | -0.765 | 0.05305 | -0.078 | -14.412
-12.5 | -0.743 | 0.04552 | -0.081 | -16.314
-12 | -0.725 | 0.03518 | -0.086 | -20.6
-11.5 | -0.705 | 0.02623 | -0.09 | -26.858
-11 | -0.68 | 0.01956 | -0.094 | -34.789
-10.5 | -0.651 | 0.01512 | -0.098 | -43.06
-10 | -0.613 | 0.013 | -0.1 | -47.125
-9.5 | -0.566 | 0.01197 | -0.102 | -47.302
-9 | -0.514 | 0.01136 | -0.103 | -45.308
-8.5 | -0.46 | 0.0109 | -0.104 | -42.172
-8 | -0.402 | 0.01052 | -0.104 | -38.246
-7.5 | -0.344 | 0.00927 | -0.105 | -37.072
-7 | -0.284 | 0.00943 | -0.105 | -30.089
-6.5 | -0.223 | 0.00969 | -0.106 | -22.962
-6 | -0.161 | 0.00955 | -0.107 | -16.835
-5.5 | -0.098 | 0.00989 | -0.107 | -9.928
-5 | -0.035 | 0.00985 | -0.108 | -3.569
-4.5 | 0.028 | 0.00987 | -0.108 | 2.864
-4 | 0.092 | 0.00985 | -0.109 | 9.34
-3.5 | 0.156 | 0.00941 | -0.109 | 16.576
-3 | 0.22 | 0.00948 | -0.11 | 23.205
-2.5 | 0.284 | 0.00995 | -0.11 | 28.554
-2 | 0.348 | 0.0099 | -0.111 | 35.178
-1.5 | 0.412 | 0.00941 | -0.111 | 43.78
-1 | 0.476 | 0.0093 | -0.111 | 51.159
-0.5 | 0.539 | 0.00928 | -0.112 | 58.113
0 | 0.603 | 0.00926 | -0.112 | 65.086
0.5 | 0.666 | 0.00888 | -0.113 | 74.952
1 | 0.729 | 0.00885 | -0.113 | 82.404
1.5 | 0.792 | 0.00849 | -0.114 | 93.268
2 | 0.854 | 0.00843 | -0.114 | 101.402
2.5 | 0.917 | 0.00856 | -0.114 | 107.074
3 | 0.979 | 0.00827 | -0.115 | 118.324
3.5 | 1.04 | 0.00842 | -0.115 | 123.587
4 | 1.102 | 0.00814 | -0.116 | 135.319
4.5 | 1.162 | 0.00935 | -0.116 | 124.285
5 | 1.222 | 0.00972 | -0.116 | 125.68
5.5 | 1.28 | 0.01017 | -0.117 | 125.874
6 | 1.338 | 0.01072 | -0.117 | 124.739
6.5 | 1.393 | 0.01137 | -0.117 | 122.545
7 | 1.448 | 0.01205 | -0.117 | 120.177
7.5 | 1.5 | 0.01296 | -0.117 | 115.759
8 | 1.549 | 0.01405 | -0.118 | 110.28
8.5 | 1.596 | 0.01534 | -0.118 | 104.037
9 | 1.64 | 0.01682 | -0.118 | 97.53
9.5 | 1.681 | 0.01828 | -0.118 | 91.935
10 | 1.718 | 0.01989 | -0.118 | 86.383
10.5 | 1.751 | 0.02147 | -0.118 | 81.543
11 | 1.781 | 0.02304 | -0.117 | 77.288
11.5 | 1.807 | 0.0247 | -0.117 | 73.149
12 | 1.827 | 0.02646 | -0.117 | 69.053
12.5 | 1.842 | 0.02837 | -0.117 | 64.929
13 | 1.852 | 0.03057 | -0.117 | 60.581
13.5 | 1.857 | 0.03295 | -0.116 | 56.342
14 | 1.856 | 0.03562 | -0.116 | 52.096
14.5 | 1.848 | 0.03867 | -0.115 | 47.793
15 | 1.833 | 0.04205 | -0.115 | 43.58
15.5 | 1.811 | 0.04593 | -0.114 | 39.429
16 | 1.783 | 0.05028 | -0.113 | 35.462
16.5 | 1.749 | 0.05517 | -0.113 | 31.703
17 | 1.709 | 0.06094 | -0.112 | 28.043
17.5 | 1.664 | 0.06724 | -0.111 | 24.742
18 | 1.613 | 0.0745 | -0.109 | 21.646
18.5 | 1.557 | 0.08266 | -0.108 | 18.836

## 54. Re 2M Mach 0.25 (2)
BIGFOIL.COM POLAR EXPORT
NACA4416
NACA4416 |  |  |  | Cl Max: | 1.574 | at alpha= | 16.5 | deg
XFOIL ncrit=9 |  |  |  | L/D Max: | 138.824 | at alpha= | 5 | deg
Re: | 2000000 |  |  | Cd Min: | 0.15216 | at alpha= | -20 | deg
Mach: | 0.25 |  |  | Cl=0 at alpha= | -4.3142 | deg
|  |  |  | @ Cl=0.1, Cd= | 0.0071734
|  |  |  | @ Cl=0.4, Cd= | 0.00696
|  |  |  | @ Cl=0.6, Cd= | 0.0068364
alpha (deg) | Cl | Cd | Cm | Cl/Cd
-20 | -0.692 | 0.15216 | -0.0468 | -4.5478
-19.5 | -0.7176 | 0.14018 | -0.0532 | -5.1191
-19 | -0.7388 | 0.12949 | -0.0587 | -5.7055
-18.5 | -0.7625 | 0.11891 | -0.064 | -6.4124
-18 | -0.7966 | 0.10721 | -0.07 | -7.4303
-17.5 | -0.8438 | 0.09419 | -0.0767 | -8.9585
-17 | -0.9151 | 0.07905 | -0.0847 | -11.5762
-16.5 | -1.0319 | 0.06036 | -0.0942 | -17.0958
-16 | -1.1241 | 0.03869 | -0.1132 | -29.054
-15.5 | -1.128 | 0.02723 | -0.1281 | -41.4249
-15 | -1.1026 | 0.02296 | -0.1316 | -48.0226
-14.5 | -1.0598 | 0.02035 | -0.1334 | -52.0786
-14 | -1.0151 | 0.01856 | -0.133 | -54.6929
-13.5 | -0.9671 | 0.01662 | -0.1329 | -58.1889
-13 | -0.9056 | 0.01531 | -0.1341 | -59.1509
-12.5 | -0.8399 | 0.01428 | -0.1356 | -58.8165
-12 | -0.7861 | 0.01313 | -0.135 | -59.8705
-11.5 | -0.7313 | 0.0124 | -0.134 | -58.9758
-11 | -0.6827 | 0.01168 | -0.1317 | -58.4503
-10.5 | -0.6338 | 0.01111 | -0.1293 | -57.0477
-10 | -0.5853 | 0.01058 | -0.1268 | -55.3214
-9.5 | -0.5358 | 0.01012 | -0.1244 | -52.9447
-9 | -0.4859 | 0.00969 | -0.1222 | -50.1445
-8.5 | -0.4347 | 0.00934 | -0.1201 | -46.5418
-8 | -0.3841 | 0.00897 | -0.118 | -42.8205
-7.5 | -0.3325 | 0.00866 | -0.116 | -38.3949
-7 | -0.2804 | 0.0084 | -0.1142 | -33.381
-6.5 | -0.2282 | 0.00816 | -0.1124 | -27.9657
-6 | -0.1761 | 0.00793 | -0.1106 | -22.2068
-5.5 | -0.1239 | 0.00773 | -0.1088 | -16.0285
-5 | -0.0714 | 0.00756 | -0.1072 | -9.4444
-4.5 | -0.0194 | 0.00743 | -0.1054 | -2.611
-4 | 0.0328 | 0.0073 | -0.1038 | 4.4932
-3.5 | 0.0845 | 0.0072 | -0.102 | 11.7361
-3 | 0.1369 | 0.00711 | -0.1005 | 19.2546
-2.5 | 0.1894 | 0.00706 | -0.0989 | 26.8272
-2 | 0.2417 | 0.00701 | -0.0974 | 34.4793
-1.5 | 0.2931 | 0.00699 | -0.0957 | 41.9313
-1 | 0.3455 | 0.00697 | -0.0941 | 49.5696
-0.5 | 0.3974 | 0.00696 | -0.0925 | 57.0977
0 | 0.4492 | 0.00696 | -0.0909 | 64.5402
0.5 | 0.4999 | 0.00696 | -0.0891 | 71.8247
1 | 0.5505 | 0.00695 | -0.0873 | 79.2086
1.5 | 0.5989 | 0.00684 | -0.085 | 87.5585
2 | 0.6413 | 0.0067 | -0.0815 | 95.7164
2.5 | 0.6854 | 0.0066 | -0.0783 | 103.8485
3 | 0.727 | 0.00651 | -0.0745 | 111.6743
3.5 | 0.7606 | 0.00637 | -0.0689 | 119.4035
4 | 0.9022 | 0.00678 | -0.0868 | 133.0678
5 | 1.0509 | 0.00757 | -0.0935 | 138.8243
5.5 | 1.0902 | 0.00787 | -0.0894 | 138.526
6 | 1.12 | 0.00824 | -0.0834 | 135.9223
6.5 | 1.1541 | 0.00869 | -0.0783 | 132.8078
7 | 1.1893 | 0.00925 | -0.0737 | 128.573
7.5 | 1.225 | 0.00989 | -0.0693 | 123.8625
8 | 1.2592 | 0.01065 | -0.0648 | 118.2347
8.5 | 1.291 | 0.01158 | -0.0602 | 111.4853
9 | 1.3216 | 0.01262 | -0.0556 | 104.7227
9.5 | 1.3526 | 0.01374 | -0.0513 | 98.4425
10 | 1.3796 | 0.01512 | -0.0467 | 91.2434
10.5 | 1.4069 | 0.01658 | -0.0425 | 84.8552
11 | 1.4297 | 0.0184 | -0.0381 | 77.7011
11.5 | 1.4547 | 0.02024 | -0.0344 | 71.8725
12 | 1.4768 | 0.02239 | -0.0307 | 65.958
12.5 | 1.4964 | 0.02485 | -0.0272 | 60.2173
13 | 1.5148 | 0.02759 | -0.0241 | 54.904
13.5 | 1.5312 | 0.03067 | -0.0213 | 49.925
14 | 1.5449 | 0.03414 | -0.0188 | 45.2519
14.5 | 1.5551 | 0.03811 | -0.0166 | 40.8056
15 | 1.5641 | 0.04238 | -0.0148 | 36.9066
15.5 | 1.5708 | 0.04703 | -0.0134 | 33.4
16 | 1.5729 | 0.05233 | -0.0123 | 30.0573
16.5 | 1.574 | 0.05786 | -0.0116 | 27.2036
17 | 1.5701 | 0.0641 | -0.0113 | 24.4945
17.5 | 1.5647 | 0.07062 | -0.0113 | 22.1566
18 | 1.5582 | 0.07746 | -0.0118 | 20.1162
18.5 | 1.5465 | 0.08497 | -0.0126 | 18.2005
19 | 1.5352 | 0.09267 | -0.0139 | 16.5663
19.5 | 1.5255 | 0.10024 | -0.0154 | 15.2185
20 | 1.5106 | 0.10861 | -0.0176 | 13.9085

## 55. Re 2M Mach 0.50 (1)
BIGFOIL.COM POLAR EXPORT
NACA4416
NACA4416 |  |  |  | Cl Max: | 1.696 | at alpha= | 9 | deg
JavaFoil+Calcfoil stall+Eppler ext transition |  |  |  | L/D Max: | 116.082 | at alpha= | 4.5 | deg
Re: | 2000000 |  |  | Cd Min: | 0.00808 | at alpha= | 1.5 | deg
Mach: | 0.5 |  |  | Cl=0 at alpha= | -4.7214 | deg
|  |  |  | @ Cl=0.1, Cd= | 0.0091911
|  |  |  | @ Cl=0.4, Cd= | 0.0093425
|  |  |  | @ Cl=0.6, Cd= | 0.0088603
alpha (deg) | Cl | Cd | Cm | Cl/Cd
-20 | -0.856 | 0.18063 | -0.061 | -4.737
-19.5 | -0.827 | 0.17549 | -0.061 | -4.715
-19 | -0.8 | 0.17056 | -0.06 | -4.688
-18.5 | -0.772 | 0.16624 | -0.061 | -4.646
-18 | -0.744 | 0.15981 | -0.06 | -4.653
-17.5 | -0.716 | 0.15618 | -0.06 | -4.586
-17 | -0.688 | 0.15122 | -0.06 | -4.55
-16.5 | -0.66 | 0.14875 | -0.059 | -4.438
-16 | -0.633 | 0.14143 | -0.06 | -4.473
-15.5 | -0.604 | 0.13688 | -0.059 | -4.413
-15 | -0.576 | 0.13293 | -0.059 | -4.337
-14.5 | -0.548 | 0.12735 | -0.058 | -4.303
-14 | -0.52 | 0.12346 | -0.058 | -4.214
-13.5 | -0.492 | 0.11684 | -0.056 | -4.209
-13 | -0.464 | 0.11251 | -0.055 | -4.12
-12.5 | -0.436 | 0.10922 | -0.056 | -3.99
-12 | -0.408 | 0.0908 | -0.055 | -4.49
-11.5 | -0.38 | 0.08923 | -0.054 | -4.254
-11 | -0.352 | 0.08342 | -0.055 | -4.218
-10.5 | -0.326 | 0.0794 | -0.061 | -4.1
-10 | -0.484 | 0.05656 | -0.08 | -8.554
-9.5 | -0.485 | 0.0446 | -0.088 | -10.88
-9 | -0.469 | 0.03284 | -0.096 | -14.285
-8.5 | -0.453 | 0.01958 | -0.106 | -23.106
-8 | -0.419 | 0.01378 | -0.113 | -30.44
-7.5 | -0.368 | 0.01215 | -0.116 | -30.329
-7 | -0.308 | 0.01106 | -0.117 | -27.875
-6.5 | -0.244 | 0.01058 | -0.118 | -23.053
-6 | -0.177 | 0.01021 | -0.119 | -17.338
-5.5 | -0.109 | 0.00904 | -0.119 | -12.011
-5 | -0.039 | 0.00927 | -0.12 | -4.206
-4.5 | 0.031 | 0.00923 | -0.121 | 3.405
-4 | 0.102 | 0.00919 | -0.121 | 11.138
-3.5 | 0.174 | 0.00963 | -0.122 | 18.038
-3 | 0.245 | 0.00917 | -0.122 | 26.759
-2.5 | 0.317 | 0.0095 | -0.123 | 33.363
-2 | 0.389 | 0.00942 | -0.123 | 41.288
-1.5 | 0.46 | 0.00892 | -0.124 | 51.554
-1 | 0.531 | 0.00887 | -0.124 | 59.867
-0.5 | 0.602 | 0.00886 | -0.125 | 67.951
0 | 0.672 | 0.00851 | -0.125 | 78.916
0.5 | 0.742 | 0.00888 | -0.126 | 83.532
1 | 0.812 | 0.00897 | -0.126 | 90.495
1.5 | 0.881 | 0.00808 | -0.127 | 109.031
2 | 0.951 | 0.00921 | -0.127 | 103.154
2.5 | 1.019 | 0.00945 | -0.128 | 107.843
3 | 1.087 | 0.00977 | -0.128 | 111.281
3.5 | 1.155 | 0.01014 | -0.128 | 113.907
4 | 1.222 | 0.01056 | -0.129 | 115.654
4.5 | 1.287 | 0.01109 | -0.129 | 116.082
5 | 1.35 | 0.01176 | -0.129 | 114.821
5.5 | 1.412 | 0.01257 | -0.13 | 112.314
6 | 1.47 | 0.01359 | -0.13 | 108.145
6.5 | 1.525 | 0.01484 | -0.13 | 102.774
7 | 1.575 | 0.01643 | -0.13 | 95.839
7.5 | 1.619 | 0.01849 | -0.13 | 87.558
8 | 1.655 | 0.02103 | -0.13 | 78.691
8.5 | 1.682 | 0.02382 | -0.129 | 70.58
9 | 1.696 | 0.02675 | -0.129 | 63.39
9.5 | 1.694 | 0.03003 | -0.128 | 56.42
10 | 1.665 | 0.03387 | -0.127 | 49.16
10.5 | 1.586 | 0.03892 | -0.126 | 40.755
11 | 1.349 | 0.04769 | -0.124 | 28.277
11.5 | 1.019 | 0.05619 | -0.12 | 18.135
12 | 0.926 | 0.10287 | -0.062 | 9.005
12.5 | 0.955 | 0.11135 | -0.066 | 8.573
13 | 0.983 | 0.11419 | -0.068 | 8.605
13.5 | 1.011 | 0.1219 | -0.071 | 8.292
14 | 1.039 | 0.12793 | -0.074 | 8.125

## 56. Re 2M Mach 0.50 (2)
BIGFOIL.COM POLAR EXPORT
NACA4416
NACA4416 |  |  |  | Cl Max: | 1.4421 | at alpha= | 12.5 | deg
XFOIL ncrit=9 |  |  |  | L/D Max: | 125.232 | at alpha= | 4.5 | deg
Re: | 2000000 |  |  | Cd Min: | 0.1619 | at alpha= | -16 | deg
Mach: | 0.5 |  |  | Cl=0 at alpha= | -4.096 | deg
|  |  |  | @ Cl=0.1, Cd= | 0.0078446
|  |  |  | @ Cl=0.4, Cd= | 0.0075199
|  |  |  | @ Cl=0.6, Cd= | 0.0076548
alpha (deg) | Cl | Cd | Cm | Cl/Cd
-16 | -0.3841 | 0.1619 | -0.0513 | -2.3725
-15.5 | -0.3548 | 0.15458 | -0.0575 | -2.2953
-15 | -0.3626 | 0.14005 | -0.0668 | -2.5891
-14.5 | -0.3443 | 0.1309 | -0.074 | -2.6303
-14 | -0.3917 | 0.11255 | -0.0861 | -3.4802
-13.5 | -0.4241 | 0.09839 | -0.0962 | -4.3104
-13 | -0.4631 | 0.08401 | -0.1079 | -5.5124
-12.5 | -0.4937 | 0.07097 | -0.1201 | -6.9565
-12 | -0.5277 | 0.05902 | -0.131 | -8.941
-11.5 | -0.5635 | 0.04629 | -0.1444 | -12.1733
-11 | -0.598 | 0.03077 | -0.164 | -19.4345
-10.5 | -0.5796 | 0.01894 | -0.1856 | -30.6019
-10 | -0.5791 | 0.01586 | -0.1785 | -36.5132
-9.5 | -0.5713 | 0.01422 | -0.1677 | -40.1758
-9 | -0.5386 | 0.01291 | -0.1596 | -41.7196
-8.5 | -0.4963 | 0.01184 | -0.1527 | -41.9172
-8 | -0.4456 | 0.01103 | -0.1469 | -40.3989
-7.5 | -0.3921 | 0.01034 | -0.1417 | -37.9207
-7 | -0.3353 | 0.00983 | -0.1372 | -34.1099
-6.5 | -0.2783 | 0.00937 | -0.1329 | -29.7012
-6 | -0.2215 | 0.00901 | -0.1287 | -24.5838
-5.5 | -0.1628 | 0.00869 | -0.1252 | -18.7342
-5 | -0.1041 | 0.00842 | -0.1218 | -12.3634
-4.5 | -0.0467 | 0.00823 | -0.1183 | -5.6744
-4 | 0.0111 | 0.00807 | -0.1151 | 1.3755
-3.5 | 0.0691 | 0.00791 | -0.1121 | 8.7358
-3 | 0.1258 | 0.00779 | -0.1089 | 16.1489
-2.5 | 0.1825 | 0.00771 | -0.1059 | 23.6706
-2 | 0.2394 | 0.00764 | -0.103 | 31.3351
-1.5 | 0.2945 | 0.00759 | -0.0998 | 38.8011
-1 | 0.3464 | 0.00753 | -0.096 | 46.0027
-0.5 | 0.3993 | 0.00752 | -0.0925 | 53.0984
0 | 0.4532 | 0.00751 | -0.0892 | 60.3462
0.5 | 0.5081 | 0.00753 | -0.0862 | 67.4768
1 | 0.5614 | 0.00762 | -0.0828 | 73.6745
1.5 | 0.6169 | 0.00767 | -0.0799 | 80.4302
2 | 0.669 | 0.00773 | -0.0764 | 86.5459
2.5 | 0.7181 | 0.00767 | -0.0723 | 93.6245
3 | 0.7664 | 0.00763 | -0.068 | 100.4456
3.5 | 0.8081 | 0.00765 | -0.0623 | 105.634
4 | 0.9746 | 0.00784 | -0.0818 | 124.3112
4.5 | 1.0507 | 0.00839 | -0.0828 | 125.2324
5 | 1.0935 | 0.00887 | -0.0772 | 123.2807
5.5 | 1.1361 | 0.00951 | -0.0717 | 119.4637
6.5 | 1.2217 | 0.01116 | -0.0612 | 109.4713
7.5 | 1.2973 | 0.01366 | -0.0501 | 94.9707
8 | 1.3292 | 0.01537 | -0.0443 | 86.4802
8.5 | 1.356 | 0.01751 | -0.0385 | 77.4415
9 | 1.3804 | 0.02 | -0.0331 | 69.02
9.5 | 1.3992 | 0.02306 | -0.0278 | 60.6765
10 | 1.4133 | 0.02672 | -0.023 | 52.893
10.5 | 1.4277 | 0.03067 | -0.0189 | 46.5504
11 | 1.4367 | 0.03527 | -0.0153 | 40.7343
12.5 | 1.4421 | 0.05215 | -0.0078 | 27.6529
13 | 1.4383 | 0.05867 | -0.0063 | 24.5151
13.5 | 1.4314 | 0.06567 | -0.0054 | 21.7969
14 | 1.4204 | 0.07319 | -0.0051 | 19.407
14.5 | 1.4115 | 0.08081 | -0.0052 | 17.4669
15 | 1.3976 | 0.08906 | -0.006 | 15.6928
15.5 | 1.3848 | 0.0975 | -0.0073 | 14.2031
16 | 1.368 | 0.10655 | -0.0094 | 12.839
16.5 | 1.3543 | 0.11559 | -0.0119 | 11.7164
17 | 1.3397 | 0.12491 | -0.015 | 10.7253
17.5 | 1.3243 | 0.13471 | -0.0191 | 9.8307

## 57. Re 3M Mach 0.00 (1)
BIGFOIL.COM POLAR EXPORT
NACA4416
NACA4416 |  |  |  | Cl Max: | 1.937 | at alpha= | 15.5 | deg
JavaFoil+Calcfoil stall+Eppler ext transition |  |  |  | L/D Max: | 147.355 | at alpha= | 5.5 | deg
Re: | 3000000 |  |  | Cd Min: | 0.0081 | at alpha= | 5 | deg
Mach: | 0 |  |  | Cl=0 at alpha= | -4.7213 | deg
|  |  |  | @ Cl=0.1, Cd= | 0.0097564
|  |  |  | @ Cl=0.4, Cd= | 0.0090202
|  |  |  | @ Cl=0.6, Cd= | 0.0093577
alpha (deg) | Cl | Cd | Cm | Cl/Cd
-20 | -0.987 | 0.13077 | -0.061 | -7.544
-19.5 | -0.987 | 0.12319 | -0.062 | -8.014
-19 | -0.986 | 0.11568 | -0.063 | -8.521
-18.5 | -0.981 | 0.10829 | -0.064 | -9.062
-18 | -0.975 | 0.10144 | -0.065 | -9.609
-17.5 | -0.967 | 0.09433 | -0.067 | -10.246
-17 | -0.956 | 0.08733 | -0.068 | -10.95
-16.5 | -0.944 | 0.08013 | -0.07 | -11.785
-16 | -0.93 | 0.07332 | -0.071 | -12.684
-15.5 | -0.914 | 0.06634 | -0.073 | -13.781
-15 | -0.897 | 0.05896 | -0.075 | -15.215
-14.5 | -0.878 | 0.05175 | -0.077 | -16.972
-14 | -0.863 | 0.04221 | -0.08 | -20.442
-13.5 | -0.845 | 0.03408 | -0.083 | -24.785
-13 | -0.824 | 0.02673 | -0.087 | -30.844
-12.5 | -0.802 | 0.02052 | -0.09 | -39.089
-12 | -0.777 | 0.01597 | -0.093 | -48.632
-11.5 | -0.744 | 0.01344 | -0.095 | -55.36
-11 | -0.705 | 0.01208 | -0.096 | -58.367
-10.5 | -0.66 | 0.0113 | -0.098 | -58.381
-10 | -0.611 | 0.01076 | -0.099 | -56.762
-9.5 | -0.559 | 0.01035 | -0.099 | -54.021
-9 | -0.505 | 0.01 | -0.1 | -50.516
-8.5 | -0.45 | 0.00875 | -0.101 | -51.365
-8 | -0.393 | 0.00891 | -0.101 | -44.108
-7.5 | -0.335 | 0.00917 | -0.102 | -36.502
-7 | -0.276 | 0.00944 | -0.102 | -29.229
-6.5 | -0.216 | 0.00928 | -0.103 | -23.303
-6 | -0.156 | 0.0092 | -0.103 | -16.953
-5.5 | -0.095 | 0.00967 | -0.104 | -9.856
-5 | -0.034 | 0.00963 | -0.104 | -3.537
-4.5 | 0.027 | 0.00966 | -0.105 | 2.838
-4 | 0.089 | 0.00976 | -0.105 | 9.137
-3.5 | 0.151 | 0.00974 | -0.106 | 15.507
-3 | 0.213 | 0.00968 | -0.106 | 22.016
-2.5 | 0.275 | 0.00963 | -0.107 | 28.601
-2 | 0.337 | 0.00911 | -0.107 | 37.049
-1.5 | 0.399 | 0.00902 | -0.107 | 44.275
-1 | 0.461 | 0.00903 | -0.108 | 51.071
-0.5 | 0.523 | 0.00947 | -0.108 | 55.192
0 | 0.584 | 0.00946 | -0.109 | 61.706
0.5 | 0.645 | 0.00907 | -0.109 | 71.145
1 | 0.707 | 0.00908 | -0.11 | 77.778
1.5 | 0.768 | 0.0091 | -0.11 | 84.385
2 | 0.828 | 0.00828 | -0.11 | 100.085
2.5 | 0.889 | 0.00842 | -0.111 | 105.573
3 | 0.949 | 0.00867 | -0.111 | 109.488
3.5 | 1.009 | 0.00833 | -0.112 | 121.222
4 | 1.069 | 0.00857 | -0.112 | 124.68
4.5 | 1.128 | 0.00833 | -0.112 | 135.343
5 | 1.186 | 0.0081 | -0.113 | 146.398
5.5 | 1.244 | 0.00844 | -0.113 | 147.355
6 | 1.3 | 0.00986 | -0.113 | 131.894
6.5 | 1.355 | 0.01039 | -0.114 | 130.375
7 | 1.409 | 0.01105 | -0.114 | 127.538
7.5 | 1.462 | 0.0118 | -0.114 | 123.83
8 | 1.512 | 0.01269 | -0.114 | 119.167
8.5 | 1.56 | 0.01367 | -0.114 | 114.189
9 | 1.607 | 0.01474 | -0.115 | 109.014
9.5 | 1.651 | 0.01578 | -0.115 | 104.598
10 | 1.692 | 0.01683 | -0.115 | 100.576
10.5 | 1.731 | 0.01789 | -0.115 | 96.744
11 | 1.768 | 0.01898 | -0.115 | 93.137
11.5 | 1.801 | 0.0201 | -0.115 | 89.63
12 | 1.831 | 0.02129 | -0.115 | 86.002
12.5 | 1.857 | 0.02263 | -0.115 | 82.048
13 | 1.88 | 0.02403 | -0.115 | 78.232
13.5 | 1.899 | 0.02557 | -0.114 | 74.261
14 | 1.915 | 0.02728 | -0.114 | 70.205
14.5 | 1.927 | 0.02908 | -0.114 | 66.263
15 | 1.934 | 0.03112 | -0.114 | 62.136
15.5 | 1.937 | 0.03337 | -0.113 | 58.043
16 | 1.936 | 0.03583 | -0.113 | 54.037
16.5 | 1.932 | 0.0386 | -0.113 | 50.054
17 | 1.924 | 0.04163 | -0.112 | 46.221
17.5 | 1.913 | 0.04492 | -0.112 | 42.586
18 | 1.899 | 0.04859 | -0.111 | 39.08
18.5 | 1.882 | 0.05263 | -0.111 | 35.748
19 | 1.861 | 0.05711 | -0.11 | 32.595
19.5 | 1.836 | 0.06192 | -0.109 | 29.657
20 | 1.809 | 0.0672 | -0.109 | 26.92

## 58. Re 3M Mach 0.00 (2)
BIGFOIL.COM POLAR EXPORT
NACA4416
NACA4416 |  |  |  | Cl Max: | 1.6927 | at alpha= | 18.5 | deg
XFOIL ncrit=9 |  |  |  | L/D Max: | 150.739 | at alpha= | 5 | deg
Re: | 3000000 |  |  | Cd Min: | 0.07414 | at alpha= | 20 | deg
Mach: | 0 |  |  | Cl=0 at alpha= | -4.3333 | deg
|  |  |  | @ Cl=0.1, Cd= | 0.0065987
|  |  |  | @ Cl=0.4, Cd= | 0.0064008
|  |  |  | @ Cl=0.6, Cd= | 0.0063702
alpha (deg) | Cl | Cd | Cm | Cl/Cd
-20 | -1.2143 | 0.06314 | -0.0935 | -19.2319
-19.5 | -1.3361 | 0.04131 | -0.1063 | -32.3433
-19 | -1.3764 | 0.03178 | -0.1105 | -43.3103
-18.5 | -1.3963 | 0.02607 | -0.111 | -53.5596
-18 | -1.3686 | 0.02268 | -0.1142 | -60.3439
-17.5 | -1.33 | 0.02057 | -0.1161 | -64.6573
-17 | -1.2869 | 0.01906 | -0.1171 | -67.5184
-16.5 | -1.2467 | 0.01788 | -0.1164 | -69.726
-16 | -1.1971 | 0.01686 | -0.117 | -71.0024
-15.5 | -1.1464 | 0.01549 | -0.118 | -74.009
-15 | -1.1009 | 0.01459 | -0.1172 | -75.4558
-14.5 | -1.0393 | 0.01378 | -0.1194 | -75.4209
-14 | -0.9725 | 0.01293 | -0.1227 | -75.2127
-13.5 | -0.9172 | 0.01217 | -0.1234 | -75.3657
-13 | -0.8605 | 0.01158 | -0.1241 | -74.3092
-12.5 | -0.808 | 0.01103 | -0.1239 | -73.2548
-12 | -0.7605 | 0.01052 | -0.1226 | -72.2909
-11.5 | -0.7133 | 0.01014 | -0.1209 | -70.3452
-11 | -0.6674 | 0.00972 | -0.119 | -68.6626
-10.5 | -0.6202 | 0.00937 | -0.1173 | -66.19
-10 | -0.5722 | 0.00903 | -0.1157 | -63.3666
-9.5 | -0.5234 | 0.00871 | -0.1142 | -60.0918
-9 | -0.4738 | 0.00842 | -0.1128 | -56.2708
-8.5 | -0.4238 | 0.00816 | -0.1114 | -51.9363
-8 | -0.3739 | 0.0079 | -0.1101 | -47.3291
-7.5 | -0.3233 | 0.00768 | -0.1088 | -42.0964
-7 | -0.2726 | 0.0075 | -0.1075 | -36.3467
-6.5 | -0.2219 | 0.00731 | -0.1062 | -30.3557
-6 | -0.171 | 0.00714 | -0.105 | -23.9496
-5.5 | -0.1198 | 0.007 | -0.1038 | -17.1143
-5 | -0.0688 | 0.00688 | -0.1025 | -10
-4.5 | -0.0172 | 0.00677 | -0.1014 | -2.5406
-4 | 0.0344 | 0.00669 | -0.1003 | 5.142
-3.5 | 0.0862 | 0.00662 | -0.0992 | 13.0211
-3 | 0.1379 | 0.00654 | -0.098 | 21.0856
-2.5 | 0.1893 | 0.00649 | -0.0969 | 29.168
-2 | 0.2406 | 0.00647 | -0.0957 | 37.187
-1.5 | 0.2926 | 0.00644 | -0.0946 | 45.4348
-1 | 0.3444 | 0.00642 | -0.0935 | 53.6449
-0.5 | 0.3959 | 0.0064 | -0.0924 | 61.8594
0 | 0.4477 | 0.00641 | -0.0913 | 69.844
0.5 | 0.4984 | 0.00641 | -0.09 | 77.7535
1 | 0.5497 | 0.00639 | -0.0889 | 86.025
1.5 | 0.6004 | 0.00637 | -0.0876 | 94.2543
2 | 0.6471 | 0.00626 | -0.0856 | 103.3706
2.5 | 0.6953 | 0.00615 | -0.0838 | 113.0569
3 | 0.7394 | 0.00609 | -0.0812 | 121.4122
3.5 | 0.7796 | 0.00602 | -0.0777 | 129.5017
4 | 0.8152 | 0.00593 | -0.0731 | 137.4705
4.5 | 0.9205 | 0.00621 | -0.0841 | 148.2287
5 | 0.9994 | 0.00663 | -0.0893 | 150.7391
5.5 | 1.0621 | 0.0071 | -0.091 | 149.5915
6.5 | 1.1587 | 0.00795 | -0.0883 | 145.7484
7 | 1.1845 | 0.00839 | -0.0822 | 141.18
7.5 | 1.2168 | 0.00889 | -0.0776 | 136.8729
8 | 1.249 | 0.00952 | -0.0732 | 131.1975
8.5 | 1.282 | 0.01019 | -0.0691 | 125.8096
9 | 1.3153 | 0.01092 | -0.0653 | 120.4487
9.5 | 1.3467 | 0.01177 | -0.0613 | 114.418
10 | 1.3784 | 0.01267 | -0.0576 | 108.7924
10.5 | 1.4091 | 0.01365 | -0.054 | 103.2308
11 | 1.4378 | 0.01478 | -0.0503 | 97.2801
11.5 | 1.4671 | 0.01594 | -0.0469 | 92.0389
12 | 1.4946 | 0.01726 | -0.0435 | 86.5933
12.5 | 1.5214 | 0.01868 | -0.0403 | 81.4454
13 | 1.5461 | 0.02031 | -0.0372 | 76.1251
13.5 | 1.5692 | 0.02213 | -0.0342 | 70.9083
14 | 1.5903 | 0.02419 | -0.0313 | 65.742
14.5 | 1.6119 | 0.02636 | -0.0288 | 61.1495
15 | 1.6296 | 0.02891 | -0.0263 | 56.368
15.5 | 1.645 | 0.03182 | -0.0241 | 51.697
16 | 1.6601 | 0.03488 | -0.0222 | 47.5946
16.5 | 1.6696 | 0.0386 | -0.0204 | 43.2539
17 | 1.6803 | 0.04236 | -0.019 | 39.6671
17.5 | 1.6867 | 0.04667 | -0.0178 | 36.141
18 | 1.6891 | 0.05157 | -0.017 | 32.7535
18.5 | 1.6927 | 0.05644 | -0.0164 | 29.9911
19 | 1.6902 | 0.06217 | -0.0162 | 27.1867
19.5 | 1.6857 | 0.06819 | -0.0163 | 24.7206
20 | 1.6831 | 0.07414 | -0.0167 | 22.7016

## 59. Re 3M Mach 0.10 (1)
BIGFOIL.COM POLAR EXPORT
NACA4416
NACA4416 |  |  |  | Cl Max: | 1.925 | at alpha= | 15 | deg
JavaFoil+Calcfoil stall+Eppler ext transition |  |  |  | L/D Max: | 146.922 | at alpha= | 5.5 | deg
Re: | 3000000 |  |  | Cd Min: | 0.00816 | at alpha= | 4 | deg
Mach: | 0.1 |  |  | Cl=0 at alpha= | -4.7258 | deg
|  |  |  | @ Cl=0.1, Cd= | 0.0097964
|  |  |  | @ Cl=0.4, Cd= | 0.0090907
|  |  |  | @ Cl=0.6, Cd= | 0.0094456
alpha (deg) | Cl | Cd | Cm | Cl/Cd
-20 | -0.958 | 0.13485 | -0.06 | -7.104
-19.5 | -0.961 | 0.12706 | -0.061 | -7.567
-19 | -0.963 | 0.11913 | -0.063 | -8.081
-18.5 | -0.961 | 0.11159 | -0.064 | -8.611
-18 | -0.933 | 0.13153 | -0.055 | -7.091
-17.5 | -0.95 | 0.09736 | -0.066 | -9.763
-17 | -0.942 | 0.09013 | -0.068 | -10.455
-16.5 | -0.932 | 0.08295 | -0.069 | -11.236
-16 | -0.919 | 0.07603 | -0.071 | -12.092
-15.5 | -0.905 | 0.069 | -0.073 | -13.114
-15 | -0.889 | 0.06157 | -0.075 | -14.44
-14.5 | -0.871 | 0.05449 | -0.077 | -15.98
-14 | -0.853 | 0.04654 | -0.079 | -18.323
-13.5 | -0.837 | 0.03694 | -0.083 | -22.667
-13 | -0.818 | 0.02912 | -0.086 | -28.087
-12.5 | -0.797 | 0.0223 | -0.089 | -35.721
-12 | -0.773 | 0.01708 | -0.092 | -45.231
-11.5 | -0.742 | 0.01399 | -0.095 | -53.044
-11 | -0.705 | 0.01239 | -0.097 | -56.863
-10.5 | -0.661 | 0.01146 | -0.098 | -57.661
-10 | -0.613 | 0.01088 | -0.099 | -56.31
-9.5 | -0.561 | 0.01041 | -0.1 | -53.86
-9 | -0.507 | 0.0101 | -0.1 | -50.193
-8.5 | -0.451 | 0.00882 | -0.101 | -51.178
-8 | -0.394 | 0.00896 | -0.102 | -44.038
-7.5 | -0.336 | 0.00922 | -0.102 | -36.465
-7 | -0.277 | 0.00906 | -0.103 | -30.581
-6.5 | -0.217 | 0.00935 | -0.103 | -23.232
-6 | -0.157 | 0.00924 | -0.104 | -16.968
-5.5 | -0.096 | 0.00974 | -0.104 | -9.826
-5 | -0.034 | 0.0097 | -0.105 | -3.531
-4.5 | 0.028 | 0.00972 | -0.105 | 2.833
-4 | 0.09 | 0.00979 | -0.106 | 9.148
-3.5 | 0.152 | 0.00983 | -0.106 | 15.446
-3 | 0.214 | 0.0097 | -0.107 | 22.09
-2.5 | 0.277 | 0.00966 | -0.107 | 28.654
-2 | 0.339 | 0.00913 | -0.108 | 37.152
-1.5 | 0.401 | 0.00909 | -0.108 | 44.127
-1 | 0.463 | 0.00903 | -0.108 | 51.317
-0.5 | 0.525 | 0.0095 | -0.109 | 55.288
0 | 0.587 | 0.00954 | -0.109 | 61.549
0.5 | 0.649 | 0.00909 | -0.11 | 71.31
1 | 0.71 | 0.00911 | -0.11 | 77.924
1.5 | 0.771 | 0.00913 | -0.111 | 84.46
2 | 0.832 | 0.0083 | -0.111 | 100.248
2.5 | 0.893 | 0.00848 | -0.111 | 105.375
3 | 0.954 | 0.00821 | -0.112 | 116.129
3.5 | 1.014 | 0.00841 | -0.112 | 120.626
4 | 1.074 | 0.00816 | -0.113 | 131.543
4.5 | 1.133 | 0.00838 | -0.113 | 135.21
5 | 1.192 | 0.00818 | -0.113 | 145.637
5.5 | 1.249 | 0.0085 | -0.114 | 146.922
6 | 1.306 | 0.00994 | -0.114 | 131.402
6.5 | 1.361 | 0.01051 | -0.114 | 129.511
7 | 1.415 | 0.01116 | -0.114 | 126.774
7.5 | 1.468 | 0.01193 | -0.115 | 122.994
8 | 1.518 | 0.01283 | -0.115 | 118.32
8.5 | 1.566 | 0.01386 | -0.115 | 113.002
9 | 1.612 | 0.01494 | -0.115 | 107.939
9.5 | 1.656 | 0.01604 | -0.115 | 103.271
10 | 1.697 | 0.01708 | -0.115 | 99.348
10.5 | 1.736 | 0.01818 | -0.115 | 95.473
11 | 1.771 | 0.0193 | -0.115 | 91.798
11.5 | 1.804 | 0.02043 | -0.115 | 88.321
12 | 1.833 | 0.02169 | -0.115 | 84.496
12.5 | 1.857 | 0.02309 | -0.115 | 80.434
13 | 1.879 | 0.02455 | -0.115 | 76.519
13.5 | 1.897 | 0.02616 | -0.115 | 72.486
14 | 1.911 | 0.02795 | -0.115 | 68.364
14.5 | 1.92 | 0.02987 | -0.114 | 64.296
15 | 1.925 | 0.03202 | -0.114 | 60.102
15.5 | 1.925 | 0.03439 | -0.114 | 55.968
16 | 1.921 | 0.03702 | -0.113 | 51.897
16.5 | 1.897 | 0.0453 | -0.112 | 41.883
17 | 1.902 | 0.04322 | -0.112 | 44.019
17.5 | 1.888 | 0.04674 | -0.112 | 40.389
18 | 1.869 | 0.05069 | -0.111 | 36.881
18.5 | 1.848 | 0.05507 | -0.111 | 33.56
19 | 1.824 | 0.05993 | -0.11 | 30.43
19.5 | 1.794 | 0.06511 | -0.109 | 27.557
20 | 1.762 | 0.07084 | -0.109 | 24.876

## 60. Re 3M Mach 0.10 (2)
BIGFOIL.COM POLAR EXPORT
NACA4416
NACA4416 |  |  |  | Cl Max: | 1.6819 | at alpha= | 18.5 | deg
XFOIL ncrit=9 |  |  |  | L/D Max: | 150.51 | at alpha= | 5 | deg
Re: | 3000000 |  |  | Cd Min: | 0.09072 | at alpha= | -20 | deg
Mach: | 0.1 |  |  | Cl=0 at alpha= | -4.3266 | deg
|  |  |  | @ Cl=0.1, Cd= | 0.006621
|  |  |  | @ Cl=0.4, Cd= | 0.00642
|  |  |  | @ Cl=0.6, Cd= | 0.0063915
alpha (deg) | Cl | Cd | Cm | Cl/Cd
-20 | -1.0275 | 0.09072 | -0.0782 | -11.3261
-19.5 | -1.2035 | 0.06124 | -0.0955 | -19.6522
-19 | -1.3191 | 0.04052 | -0.1077 | -32.5543
-18.5 | -1.3641 | 0.03089 | -0.1115 | -44.1599
-18 | -1.3622 | 0.02511 | -0.1157 | -54.2493
-17.5 | -1.3306 | 0.02202 | -0.1186 | -60.4269
-17 | -1.2888 | 0.02003 | -0.1204 | -64.3435
-16.5 | -1.2513 | 0.01859 | -0.1196 | -67.3104
-16 | -1.2037 | 0.01739 | -0.12 | -69.2179
-15.5 | -1.1541 | 0.0161 | -0.1205 | -71.6832
-15 | -1.1085 | 0.01501 | -0.1197 | -73.8508
-14.5 | -1.0486 | 0.0141 | -0.1214 | -74.3688
-14 | -0.9779 | 0.0133 | -0.1251 | -73.5263
-13.5 | -0.9243 | 0.01242 | -0.1254 | -74.4203
-13 | -0.8664 | 0.01176 | -0.1262 | -73.6735
-12.5 | -0.8116 | 0.01126 | -0.1262 | -72.0782
-12 | -0.7651 | 0.01066 | -0.1245 | -71.773
-11.5 | -0.7182 | 0.01025 | -0.1226 | -70.0683
-11 | -0.6715 | 0.00985 | -0.1207 | -68.1726
-10.5 | -0.6246 | 0.00945 | -0.1187 | -66.0952
-10 | -0.576 | 0.00914 | -0.117 | -63.0197
-9.5 | -0.5274 | 0.00878 | -0.1153 | -60.0683
-9 | -0.4772 | 0.0085 | -0.1139 | -56.1412
-8.5 | -0.4272 | 0.00821 | -0.1124 | -52.0341
-8 | -0.3768 | 0.00795 | -0.111 | -47.3962
-7.5 | -0.3257 | 0.00774 | -0.1097 | -42.0801
-7 | -0.2749 | 0.00753 | -0.1083 | -36.5073
-6.5 | -0.224 | 0.00734 | -0.107 | -30.5177
-6 | -0.1728 | 0.00717 | -0.1056 | -24.1004
-5.5 | -0.1214 | 0.00703 | -0.1044 | -17.2688
-5 | -0.0701 | 0.00691 | -0.1031 | -10.1447
-4.5 | -0.018 | 0.00679 | -0.1019 | -2.651
-4 | 0.0339 | 0.00671 | -0.1008 | 5.0522
-3.5 | 0.0859 | 0.00664 | -0.0996 | 12.9367
-3 | 0.1379 | 0.00657 | -0.0985 | 20.9893
-2.5 | 0.1894 | 0.00652 | -0.0972 | 29.0491
-2 | 0.2409 | 0.0065 | -0.096 | 37.0615
-1.5 | 0.2932 | 0.00647 | -0.0949 | 45.3168
-1 | 0.3453 | 0.00645 | -0.0938 | 53.5349
-0.5 | 0.3971 | 0.00642 | -0.0926 | 61.8536
0 | 0.4492 | 0.00642 | -0.0915 | 69.9688
0.5 | 0.5002 | 0.00642 | -0.0902 | 77.9128
1 | 0.5515 | 0.00642 | -0.089 | 85.9034
1.5 | 0.6026 | 0.00639 | -0.0877 | 94.3036
2 | 0.6494 | 0.00629 | -0.0856 | 103.2432
2.5 | 0.6976 | 0.00617 | -0.0838 | 113.0632
3 | 0.7411 | 0.00611 | -0.0809 | 121.293
3.5 | 0.781 | 0.00606 | -0.0773 | 128.8779
4 | 0.8174 | 0.00597 | -0.0728 | 136.9179
4.5 | 0.9247 | 0.00625 | -0.0841 | 147.952
5 | 1.0039 | 0.00667 | -0.0892 | 150.5097
5.5 | 1.067 | 0.00716 | -0.0909 | 149.0223
6.5 | 1.1593 | 0.00799 | -0.087 | 145.0939
7 | 1.1871 | 0.00844 | -0.0812 | 140.6517
7.5 | 1.2198 | 0.00897 | -0.0766 | 135.9866
8 | 1.2526 | 0.00961 | -0.0723 | 130.3434
8.5 | 1.2853 | 0.01033 | -0.0681 | 124.424
9 | 1.3192 | 0.01106 | -0.0643 | 119.2767
9.5 | 1.3501 | 0.01197 | -0.0602 | 112.7903
10 | 1.3817 | 0.01289 | -0.0564 | 107.1916
10.5 | 1.4116 | 0.01395 | -0.0526 | 101.19
11 | 1.441 | 0.01509 | -0.0489 | 95.4937
11.5 | 1.4697 | 0.01633 | -0.0454 | 90
12 | 1.4966 | 0.01774 | -0.042 | 84.363
12.5 | 1.5231 | 0.01924 | -0.0387 | 79.1632
13 | 1.5476 | 0.02097 | -0.0356 | 73.8007
13.5 | 1.5711 | 0.02284 | -0.0326 | 68.7872
14 | 1.591 | 0.02509 | -0.0297 | 63.4117
14.5 | 1.6106 | 0.02749 | -0.0271 | 58.5886
15 | 1.6284 | 0.03018 | -0.0247 | 53.9563
15.5 | 1.6422 | 0.03333 | -0.0224 | 49.2709
16 | 1.6567 | 0.03659 | -0.0206 | 45.2774
16.5 | 1.6656 | 0.0405 | -0.0189 | 41.1259
17 | 1.6746 | 0.04456 | -0.0176 | 37.5808
17.5 | 1.6782 | 0.0493 | -0.0165 | 34.0406
18 | 1.6814 | 0.05423 | -0.0158 | 31.005
18.5 | 1.6819 | 0.05959 | -0.0154 | 28.2245
19 | 1.677 | 0.0657 | -0.0154 | 25.5251
19.5 | 1.6735 | 0.07176 | -0.0156 | 23.3208
20 | 1.6691 | 0.07805 | -0.0162 | 21.385

## 61. Re 3M Mach 0.25 (1)
BIGFOIL.COM POLAR EXPORT
NACA4416
NACA4416 |  |  |  | Cl Max: | 1.866 | at alpha= | 13.5 | deg
JavaFoil+Calcfoil stall+Eppler ext transition |  |  |  | L/D Max: | 141.386 | at alpha= | 4.5 | deg
Re: | 3000000 |  |  | Cd Min: | 0.00822 | at alpha= | 4.5 | deg
Mach: | 0.25 |  |  | Cl=0 at alpha= | -4.7222 | deg
|  |  |  | @ Cl=0.1, Cd= | 0.0095137
|  |  |  | @ Cl=0.4, Cd= | 0.0092931
|  |  |  | @ Cl=0.6, Cd= | 0.0088372
alpha (deg) | Cl | Cd | Cm | Cl/Cd
-20 | -0.719 | 0.16237 | -0.056 | -4.426
-19.5 | -0.748 | 0.15249 | -0.057 | -4.903
-19 | -0.773 | 0.14293 | -0.058 | -5.406
-18.5 | -0.793 | 0.13363 | -0.06 | -5.931
-18 | -0.809 | 0.12457 | -0.061 | -6.495
-17.5 | -0.822 | 0.11597 | -0.063 | -7.088
-17 | -0.831 | 0.10754 | -0.064 | -7.728
-16.5 | -0.836 | 0.09981 | -0.066 | -8.377
-16 | -0.838 | 0.09186 | -0.068 | -9.119
-15.5 | -0.835 | 0.08431 | -0.069 | -9.908
-15 | -0.83 | 0.07646 | -0.071 | -10.853
-14.5 | -0.82 | 0.06912 | -0.073 | -11.869
-14 | -0.808 | 0.06153 | -0.076 | -13.132
-13.5 | -0.793 | 0.05366 | -0.078 | -14.783
-13 | -0.775 | 0.04583 | -0.081 | -16.916
-12.5 | -0.76 | 0.0356 | -0.086 | -21.362
-12 | -0.742 | 0.02703 | -0.089 | -27.454
-11.5 | -0.722 | 0.01985 | -0.093 | -36.36
-11 | -0.695 | 0.0153 | -0.097 | -45.453
-10.5 | -0.661 | 0.01288 | -0.099 | -51.304
-10 | -0.618 | 0.01175 | -0.101 | -52.555
-9.5 | -0.569 | 0.01106 | -0.102 | -51.395
-9 | -0.516 | 0.0106 | -0.103 | -48.656
-8.5 | -0.46 | 0.01023 | -0.104 | -44.987
-8 | -0.403 | 0.00894 | -0.104 | -45.043
-7.5 | -0.344 | 0.00908 | -0.105 | -37.883
-7 | -0.284 | 0.00933 | -0.105 | -30.429
-6.5 | -0.223 | 0.00919 | -0.106 | -24.234
-6 | -0.161 | 0.00957 | -0.107 | -16.793
-5.5 | -0.098 | 0.00944 | -0.107 | -10.4
-5 | -0.035 | 0.00996 | -0.108 | -3.528
-4.5 | 0.028 | 0.01 | -0.108 | 2.827
-4 | 0.092 | 0.00951 | -0.109 | 9.671
-3.5 | 0.156 | 0.00954 | -0.109 | 16.35
-3 | 0.22 | 0.0095 | -0.11 | 23.172
-2.5 | 0.284 | 0.00942 | -0.11 | 30.167
-2 | 0.348 | 0.00935 | -0.111 | 37.271
-1.5 | 0.412 | 0.00928 | -0.111 | 44.425
-1 | 0.476 | 0.00922 | -0.111 | 51.584
-0.5 | 0.539 | 0.00878 | -0.112 | 61.426
0 | 0.603 | 0.00884 | -0.112 | 68.16
0.5 | 0.666 | 0.00932 | -0.113 | 71.488
1 | 0.729 | 0.00891 | -0.113 | 81.869
1.5 | 0.792 | 0.00899 | -0.114 | 88.14
2 | 0.855 | 0.00856 | -0.114 | 99.791
2.5 | 0.917 | 0.00829 | -0.114 | 110.585
3 | 0.979 | 0.00848 | -0.115 | 115.481
3.5 | 1.041 | 0.00826 | -0.115 | 126.024
4 | 1.102 | 0.00846 | -0.116 | 130.199
4.5 | 1.163 | 0.00822 | -0.116 | 141.386
5 | 1.222 | 0.0095 | -0.116 | 128.655
5.5 | 1.281 | 0.00991 | -0.117 | 129.302
6 | 1.338 | 0.01044 | -0.117 | 128.231
6.5 | 1.394 | 0.01109 | -0.117 | 125.739
7 | 1.448 | 0.01185 | -0.117 | 122.233
7.5 | 1.501 | 0.01276 | -0.118 | 117.591
8 | 1.551 | 0.0138 | -0.118 | 112.357
8.5 | 1.598 | 0.015 | -0.118 | 106.54
9 | 1.642 | 0.01619 | -0.118 | 101.402
9.5 | 1.684 | 0.01743 | -0.118 | 96.589
10 | 1.722 | 0.01864 | -0.118 | 92.365
10.5 | 1.756 | 0.0199 | -0.118 | 88.265
11 | 1.787 | 0.0212 | -0.118 | 84.278
11.5 | 1.814 | 0.02267 | -0.118 | 79.984
12 | 1.834 | 0.02427 | -0.118 | 75.581
12.5 | 1.85 | 0.02598 | -0.117 | 71.207
13 | 1.86 | 0.02793 | -0.117 | 66.617
13.5 | 1.866 | 0.03006 | -0.117 | 62.07
14 | 1.865 | 0.03243 | -0.117 | 57.529
14.5 | 1.858 | 0.03513 | -0.116 | 52.904
15 | 1.844 | 0.03812 | -0.116 | 48.361
15.5 | 1.822 | 0.04155 | -0.115 | 43.852
16 | 1.795 | 0.0454 | -0.114 | 39.529
16.5 | 1.761 | 0.04977 | -0.114 | 35.387
17 | 1.721 | 0.05489 | -0.113 | 31.358
17.5 | 1.676 | 0.06051 | -0.112 | 27.701
18 | 1.625 | 0.067 | -0.111 | 24.259
18.5 | 1.57 | 0.07434 | -0.11 | 21.111

## 62. Re 3M Mach 0.25 (2)
BIGFOIL.COM POLAR EXPORT
NACA4416
NACA4416 |  |  |  | Cl Max: | 1.6336 | at alpha= | 16.5 | deg
XFOIL ncrit=9 |  |  |  | L/D Max: | 148.97 | at alpha= | 5 | deg
Re: | 3000000 |  |  | Cd Min: | 0.14398 | at alpha= | -20 | deg
Mach: | 0.25 |  |  | Cl=0 at alpha= | -4.2903 | deg
|  |  |  | @ Cl=0.1, Cd= | 0.0067523
|  |  |  | @ Cl=0.4, Cd= | 0.0065594
|  |  |  | @ Cl=0.6, Cd= | 0.0065176
alpha (deg) | Cl | Cd | Cm | Cl/Cd
-20 | -0.7403 | 0.14398 | -0.0513 | -5.1417
-19.5 | -0.7636 | 0.13294 | -0.0572 | -5.7439
-19 | -0.7972 | 0.12075 | -0.0638 | -6.6021
-18.5 | -0.8398 | 0.10779 | -0.0707 | -7.7911
-18 | -0.9132 | 0.09126 | -0.0801 | -10.0066
-17.5 | -1.0638 | 0.06706 | -0.0946 | -15.8634
-17 | -1.2073 | 0.04157 | -0.1141 | -29.0426
-16.5 | -1.2263 | 0.02865 | -0.1292 | -42.8028
-15.5 | -1.1727 | 0.02044 | -0.1357 | -57.3728
-15 | -1.126 | 0.01848 | -0.1362 | -60.9307
-14.5 | -1.0834 | 0.01687 | -0.1348 | -64.2205
-14 | -1.025 | 0.01528 | -0.1358 | -67.0812
-13.5 | -0.9628 | 0.01414 | -0.1368 | -68.0905
-13 | -0.8911 | 0.01317 | -0.1392 | -67.6614
-12.5 | -0.8371 | 0.01222 | -0.1383 | -68.5025
-12 | -0.7875 | 0.01159 | -0.1361 | -67.9465
-11.5 | -0.7417 | 0.01102 | -0.133 | -67.3049
-11 | -0.6955 | 0.01048 | -0.13 | -66.3645
-10.5 | -0.6465 | 0.01008 | -0.1274 | -64.1369
-10 | -0.5985 | 0.0096 | -0.1247 | -62.3438
-9.5 | -0.548 | 0.00926 | -0.1224 | -59.1793
-8.5 | -0.4455 | 0.00856 | -0.1182 | -52.0444
-8 | -0.3932 | 0.00825 | -0.1163 | -47.6606
-7.5 | -0.3407 | 0.00798 | -0.1145 | -42.6942
-7 | -0.2882 | 0.00776 | -0.1127 | -37.1392
-6.5 | -0.2357 | 0.00757 | -0.111 | -31.1361
-6 | -0.1824 | 0.00738 | -0.1094 | -24.7154
-5.5 | -0.1289 | 0.00722 | -0.1079 | -17.8532
-5 | -0.0755 | 0.00707 | -0.1064 | -10.6789
-4.5 | -0.0221 | 0.00695 | -0.105 | -3.1799
-4 | 0.0306 | 0.00686 | -0.1034 | 4.4606
-3.5 | 0.0835 | 0.00678 | -0.1019 | 12.3156
-3 | 0.1372 | 0.00669 | -0.1006 | 20.5082
-2.5 | 0.1906 | 0.00664 | -0.0992 | 28.7048
-2 | 0.2439 | 0.00662 | -0.0979 | 36.8429
-1.5 | 0.2973 | 0.00658 | -0.0965 | 45.1824
-1 | 0.3502 | 0.00655 | -0.0951 | 53.4656
-0.5 | 0.4031 | 0.00656 | -0.0937 | 61.4482
0 | 0.4562 | 0.00654 | -0.0924 | 69.7554
0.5 | 0.5095 | 0.00652 | -0.0911 | 78.1442
1 | 0.5608 | 0.00654 | -0.0894 | 85.7492
1.5 | 0.6132 | 0.00651 | -0.0879 | 94.1935
2 | 0.6612 | 0.00643 | -0.0855 | 102.8305
2.5 | 0.7051 | 0.00632 | -0.0823 | 111.5665
3 | 0.7495 | 0.00623 | -0.0791 | 120.305
3.5 | 0.7921 | 0.00624 | -0.0756 | 126.9391
4 | 0.8284 | 0.00619 | -0.0706 | 133.8288
4.5 | 0.9481 | 0.00643 | -0.0839 | 147.4495
5 | 1.0264 | 0.00689 | -0.0882 | 148.9695
6 | 1.1402 | 0.0078 | -0.0876 | 146.1795
7 | 1.2038 | 0.0088 | -0.0766 | 136.7955
7.5 | 1.2375 | 0.00947 | -0.0718 | 130.6758
8 | 1.2715 | 0.01022 | -0.0672 | 124.4129
8.5 | 1.3055 | 0.01105 | -0.0628 | 118.1448
9 | 1.3371 | 0.01203 | -0.0583 | 111.1471
9.5 | 1.3699 | 0.01305 | -0.0542 | 104.9732
10 | 1.3986 | 0.01431 | -0.0497 | 97.7358
10.5 | 1.4285 | 0.01561 | -0.0456 | 91.5119
11 | 1.4545 | 0.0172 | -0.0414 | 84.564
11.5 | 1.4815 | 0.01885 | -0.0376 | 78.5942
12 | 1.5074 | 0.02068 | -0.0341 | 72.8917
12.5 | 1.5304 | 0.02281 | -0.0306 | 67.0934
13 | 1.5516 | 0.02524 | -0.0273 | 61.4739
13.5 | 1.5707 | 0.02795 | -0.0243 | 56.1968
14 | 1.5873 | 0.03105 | -0.0215 | 51.1208
14.5 | 1.6042 | 0.0343 | -0.0192 | 46.7697
15 | 1.6139 | 0.03831 | -0.017 | 42.1274
15.5 | 1.6246 | 0.04244 | -0.0153 | 38.2799
16 | 1.6299 | 0.04721 | -0.0138 | 34.5245
16.5 | 1.6336 | 0.05234 | -0.0127 | 31.2113
17 | 1.6318 | 0.05811 | -0.0119 | 28.0812
17.5 | 1.6314 | 0.06398 | -0.0116 | 25.4986
18 | 1.6261 | 0.07042 | -0.0116 | 23.0915
18.5 | 1.6153 | 0.07772 | -0.0121 | 20.7836
19 | 1.6093 | 0.08451 | -0.0128 | 19.0427
19.5 | 1.5982 | 0.09208 | -0.014 | 17.3566
20 | 1.5823 | 0.10034 | -0.0158 | 15.7694

## 63. Re 3M Mach 0.50 (1)
BIGFOIL.COM POLAR EXPORT
NACA4416
NACA4416 |  |  |  | Cl Max: | 1.702 | at alpha= | 9 | deg
JavaFoil+Calcfoil stall+Eppler ext transition |  |  |  | L/D Max: | 120.022 | at alpha= | 2 | deg
Re: | 3000000 |  |  | Cd Min: | 0.00792 | at alpha= | 2 | deg
Mach: | 0.5 |  |  | Cl=0 at alpha= | -4.7214 | deg
|  |  |  | @ Cl=0.1, Cd= | 0.0092411
|  |  |  | @ Cl=0.4, Cd= | 0.0087838
|  |  |  | @ Cl=0.6, Cd= | 0.0084296
alpha (deg) | Cl | Cd | Cm | Cl/Cd
-20 | -0.856 | 0.17242 | -0.061 | -4.964
-19.5 | -0.828 | 0.1654 | -0.061 | -5.005
-19 | -0.8 | 0.16118 | -0.061 | -4.963
-18.5 | -0.773 | 0.15679 | -0.061 | -4.928
-18 | -0.744 | 0.15285 | -0.06 | -4.867
-17.5 | -0.717 | 0.14774 | -0.06 | -4.85
-17 | -0.688 | 0.14294 | -0.06 | -4.816
-16.5 | -0.66 | 0.13821 | -0.06 | -4.778
-16 | -0.633 | 0.13297 | -0.06 | -4.76
-15.5 | -0.604 | 0.12944 | -0.059 | -4.669
-15 | -0.577 | 0.1234 | -0.059 | -4.674
-14.5 | -0.548 | 0.11916 | -0.058 | -4.6
-14 | -0.52 | 0.11536 | -0.058 | -4.512
-13.5 | -0.492 | 0.09964 | -0.057 | -4.939
-13 | -0.464 | 0.10385 | -0.056 | -4.467
-12.5 | -0.436 | 0.08837 | -0.058 | -4.939
-12 | -0.408 | 0.08699 | -0.056 | -4.69
-11.5 | -0.38 | 0.08473 | -0.055 | -4.484
-11 | -0.353 | 0.07937 | -0.06 | -4.452
-10.5 | -0.327 | 0.07532 | -0.065 | -4.339
-10 | -0.488 | 0.05191 | -0.083 | -9.402
-9.5 | -0.491 | 0.03949 | -0.091 | -12.446
-9 | -0.484 | 0.02506 | -0.102 | -19.305
-8.5 | -0.464 | 0.01576 | -0.11 | -29.429
-8 | -0.424 | 0.01227 | -0.114 | -34.582
-7.5 | -0.37 | 0.01127 | -0.116 | -32.828
-7 | -0.309 | 0.0107 | -0.117 | -28.872
-6.5 | -0.244 | 0.01033 | -0.118 | -23.633
-6 | -0.177 | 0.00875 | -0.119 | -20.242
-5.5 | -0.109 | 0.00897 | -0.12 | -12.115
-5 | -0.039 | 0.00929 | -0.12 | -4.196
-4.5 | 0.031 | 0.00928 | -0.121 | 3.388
-4 | 0.102 | 0.00924 | -0.121 | 11.086
-3.5 | 0.174 | 0.0091 | -0.122 | 19.101
-3 | 0.245 | 0.00943 | -0.122 | 26.01
-2.5 | 0.317 | 0.00936 | -0.123 | 33.886
-2 | 0.389 | 0.00879 | -0.123 | 44.233
-1.5 | 0.46 | 0.00875 | -0.124 | 52.596
-1 | 0.531 | 0.00876 | -0.124 | 60.629
-0.5 | 0.602 | 0.00842 | -0.125 | 71.487
0 | 0.672 | 0.00882 | -0.125 | 76.133
0.5 | 0.742 | 0.00893 | -0.126 | 83.118
1 | 0.812 | 0.00856 | -0.126 | 94.862
1.5 | 0.882 | 0.00872 | -0.127 | 101.098
2 | 0.951 | 0.00792 | -0.127 | 120.022
2.5 | 1.02 | 0.00913 | -0.128 | 111.732
3 | 1.088 | 0.00947 | -0.128 | 114.84
3.5 | 1.156 | 0.00988 | -0.128 | 117.021
4 | 1.222 | 0.01051 | -0.129 | 116.293
4.5 | 1.288 | 0.01083 | -0.129 | 118.845
5 | 1.351 | 0.01161 | -0.129 | 116.355
5.5 | 1.413 | 0.01237 | -0.13 | 114.169
6 | 1.471 | 0.01335 | -0.13 | 110.199
6.5 | 1.526 | 0.01457 | -0.13 | 104.772
7 | 1.576 | 0.01604 | -0.13 | 98.294
7.5 | 1.621 | 0.01803 | -0.13 | 89.899
8 | 1.658 | 0.02004 | -0.13 | 82.709
8.5 | 1.686 | 0.0223 | -0.13 | 75.607
9 | 1.702 | 0.02473 | -0.129 | 68.806
9.5 | 1.701 | 0.02762 | -0.129 | 61.595
10 | 1.673 | 0.03109 | -0.128 | 53.825
10.5 | 1.595 | 0.03564 | -0.127 | 44.758
11 | 1.358 | 0.04351 | -0.125 | 31.205
11.5 | 1.032 | 0.04991 | -0.123 | 20.687
12 | 0.927 | 0.09783 | -0.065 | 9.479
12.5 | 0.959 | 0.09522 | -0.073 | 10.071
13 | 0.983 | 0.10712 | -0.069 | 9.177
13.5 | 1.011 | 0.11251 | -0.071 | 8.987
14 | 1.041 | 0.12032 | -0.076 | 8.654

## 64. Re 3M Mach 0.50 (2)
BIGFOIL.COM POLAR EXPORT
NACA4416
NACA4416 |  |  |  | Cl Max: | 1.4997 | at alpha= | 12.5 | deg
XFOIL ncrit=9 |  |  |  | L/D Max: | 137.43 | at alpha= | 4.5 | deg
Re: | 3000000 |  |  | Cd Min: | 0.16452 | at alpha= | -16.5 | deg
Mach: | 0.5 |  |  | Cl=0 at alpha= | -4.0853 | deg
|  |  |  | @ Cl=0.1, Cd= | 0.0073317
|  |  |  | @ Cl=0.4, Cd= | 0.0069865
|  |  |  | @ Cl=0.6, Cd= | 0.0070551
alpha (deg) | Cl | Cd | Cm | Cl/Cd
-16.5 | -0.3966 | 0.16452 | -0.0533 | -2.4106
-16 | -0.4072 | 0.14942 | -0.0632 | -2.7252
-15.5 | -0.4131 | 0.13674 | -0.072 | -3.0211
-15 | -0.4421 | 0.12124 | -0.0832 | -3.6465
-14 | -0.4788 | 0.09704 | -0.1012 | -4.934
-13.5 | -0.5049 | 0.08493 | -0.1109 | -5.9449
-13 | -0.5341 | 0.07265 | -0.1221 | -7.3517
-12.5 | -0.5699 | 0.06055 | -0.1335 | -9.4121
-12 | -0.6128 | 0.04768 | -0.1468 | -12.8523
-11.5 | -0.6526 | 0.03326 | -0.1637 | -19.6212
-11 | -0.6425 | 0.01906 | -0.1901 | -33.7093
-10.5 | -0.6462 | 0.01552 | -0.1838 | -41.6366
-10 | -0.6465 | 0.01377 | -0.1718 | -46.9499
-9.5 | -0.617 | 0.0124 | -0.1629 | -49.7581
-9 | -0.5737 | 0.01139 | -0.1556 | -50.3687
-8.5 | -0.5233 | 0.01055 | -0.1493 | -49.6019
-8 | -0.4668 | 0.00994 | -0.1441 | -46.9618
-7.5 | -0.409 | 0.00938 | -0.1394 | -43.6034
-7 | -0.3493 | 0.00894 | -0.1351 | -39.0716
-6.5 | -0.289 | 0.0086 | -0.1313 | -33.6047
-6 | -0.2297 | 0.0083 | -0.1275 | -27.6747
-5.5 | -0.1698 | 0.00804 | -0.1241 | -21.1194
-5 | -0.1092 | 0.00782 | -0.121 | -13.9642
-4.5 | -0.0491 | 0.00765 | -0.118 | -6.4183
-4 | 0.0101 | 0.0075 | -0.115 | 1.3467
-3.5 | 0.0687 | 0.00739 | -0.1121 | 9.2963
-3 | 0.1278 | 0.00728 | -0.1094 | 17.5549
-2.5 | 0.1868 | 0.0072 | -0.1068 | 25.9444
-2 | 0.2449 | 0.00714 | -0.1042 | 34.2997
-1 | 0.358 | 0.00701 | -0.0984 | 51.0699
-0.5 | 0.4116 | 0.00698 | -0.0949 | 58.9685
0 | 0.4657 | 0.00698 | -0.0917 | 66.7192
0.5 | 0.5224 | 0.00696 | -0.0889 | 75.0575
1 | 0.576 | 0.00703 | -0.0856 | 81.9346
1.5 | 0.6334 | 0.00709 | -0.083 | 89.3371
2 | 0.6873 | 0.00719 | -0.0797 | 95.5911
2.5 | 0.7407 | 0.00725 | -0.0763 | 102.1655
3 | 0.7902 | 0.00721 | -0.0722 | 109.5978
3.5 | 0.8377 | 0.00726 | -0.0677 | 115.3857
4 | 0.8805 | 0.00736 | -0.0621 | 119.6332
4.5 | 1.0376 | 0.00755 | -0.0798 | 137.4305
5 | 1.1152 | 0.00824 | -0.0811 | 135.3398
5.5 | 1.1589 | 0.0088 | -0.0756 | 131.6932
6 | 1.2022 | 0.00951 | -0.0702 | 126.4143
6.5 | 1.2426 | 0.01043 | -0.0645 | 119.1371
7 | 1.2828 | 0.01149 | -0.0589 | 111.6449
7.5 | 1.319 | 0.01282 | -0.0532 | 102.8861
8 | 1.3509 | 0.01448 | -0.0472 | 93.2942
8.5 | 1.3796 | 0.01647 | -0.0413 | 83.7644
9 | 1.4053 | 0.01884 | -0.0357 | 74.5913
9.5 | 1.428 | 0.02162 | -0.0304 | 66.05
10 | 1.4482 | 0.02481 | -0.0256 | 58.3716
10.5 | 1.4645 | 0.02853 | -0.0212 | 51.3319
11 | 1.4797 | 0.0326 | -0.0173 | 45.3896
11.5 | 1.4897 | 0.03727 | -0.0139 | 39.9705
12 | 1.4965 | 0.04243 | -0.011 | 35.2699
12.5 | 1.4997 | 0.04805 | -0.0086 | 31.2112
13 | 1.4982 | 0.05427 | -0.0067 | 27.6064
13.5 | 1.4941 | 0.06086 | -0.0053 | 24.5498
14 | 1.4888 | 0.06778 | -0.0044 | 21.9652
14.5 | 1.4779 | 0.07538 | -0.0042 | 19.606
15 | 1.4691 | 0.083 | -0.0044 | 17.7
15.5 | 1.4534 | 0.09151 | -0.0053 | 15.8824
16 | 1.4413 | 0.09988 | -0.0067 | 14.4303
16.5 | 1.425 | 0.10895 | -0.0088 | 13.0794
17 | 1.4063 | 0.11849 | -0.0118 | 11.8685
17.5 | 1.3905 | 0.12803 | -0.0153 | 10.8607

## 65. Re 4M Mach 0.00 (1)
BIGFOIL.COM POLAR EXPORT
NACA4416
NACA4416 |  |  |  | Cl Max: | 1.943 | at alpha= | 15.5 | deg
JavaFoil+Calcfoil stall+Eppler ext transition |  |  |  | L/D Max: | 148.343 | at alpha= | 5.5 | deg
Re: | 4000000 |  |  | Cd Min: | 0.00825 | at alpha= | 3.5 | deg
Mach: | 0 |  |  | Cl=0 at alpha= | -4.7213 | deg
|  |  |  | @ Cl=0.1, Cd= | 0.010026
|  |  |  | @ Cl=0.4, Cd= | 0.0091598
|  |  |  | @ Cl=0.6, Cd= | 0.0092031
alpha (deg) | Cl | Cd | Cm | Cl/Cd
-20 | -0.99 | 0.12606 | -0.062 | -7.85
-19.5 | -0.991 | 0.11853 | -0.063 | -8.357
-19 | -0.99 | 0.11076 | -0.064 | -8.934
-18.5 | -0.985 | 0.10342 | -0.066 | -9.528
-18 | -0.979 | 0.09632 | -0.067 | -10.168
-17.5 | -0.971 | 0.08925 | -0.068 | -10.884
-17 | -0.961 | 0.08224 | -0.07 | -11.691
-16.5 | -0.95 | 0.07503 | -0.071 | -12.662
-16 | -0.936 | 0.06821 | -0.073 | -13.726
-15.5 | -0.921 | 0.06112 | -0.075 | -15.068
-15 | -0.905 | 0.05337 | -0.077 | -16.963
-14.5 | -0.891 | 0.0442 | -0.08 | -20.164
-14 | -0.876 | 0.03558 | -0.083 | -24.616
-13.5 | -0.857 | 0.02842 | -0.086 | -30.166
-13 | -0.837 | 0.02206 | -0.089 | -37.953
-12.5 | -0.814 | 0.01707 | -0.091 | -47.685
-12 | -0.786 | 0.01388 | -0.094 | -56.606
-11.5 | -0.75 | 0.01225 | -0.096 | -61.214
-11 | -0.708 | 0.01131 | -0.097 | -62.593
-10.5 | -0.662 | 0.01072 | -0.098 | -61.718
-10 | -0.612 | 0.01026 | -0.099 | -59.647
-9.5 | -0.56 | 0.00991 | -0.099 | -56.481
-9 | -0.506 | 0.00867 | -0.1 | -58.334
-8.5 | -0.45 | 0.0088 | -0.101 | -51.135
-8 | -0.393 | 0.00904 | -0.101 | -43.461
-7.5 | -0.335 | 0.00883 | -0.102 | -37.926
-7 | -0.276 | 0.00918 | -0.102 | -30.078
-6.5 | -0.216 | 0.00904 | -0.103 | -23.918
-6 | -0.156 | 0.0095 | -0.103 | -16.434
-5.5 | -0.095 | 0.00952 | -0.104 | -10.007
-5 | -0.034 | 0.00951 | -0.104 | -3.583
-4.5 | 0.027 | 0.00954 | -0.105 | 2.874
-4 | 0.089 | 0.01004 | -0.105 | 8.884
-3.5 | 0.151 | 0.00996 | -0.106 | 15.164
-3 | 0.213 | 0.00988 | -0.106 | 21.566
-2.5 | 0.275 | 0.00979 | -0.107 | 28.13
-2 | 0.337 | 0.00919 | -0.107 | 36.703
-1.5 | 0.399 | 0.00916 | -0.108 | 43.606
-1 | 0.461 | 0.00915 | -0.108 | 50.375
-0.5 | 0.523 | 0.00916 | -0.108 | 57.067
0 | 0.584 | 0.00919 | -0.109 | 63.558
0.5 | 0.645 | 0.00924 | -0.109 | 69.875
1 | 0.707 | 0.00888 | -0.11 | 79.545
1.5 | 0.768 | 0.00896 | -0.11 | 85.661
2 | 0.829 | 0.00903 | -0.111 | 91.793
2.5 | 0.889 | 0.00829 | -0.111 | 107.258
3 | 0.949 | 0.00855 | -0.111 | 110.994
3.5 | 1.009 | 0.00825 | -0.112 | 122.316
4 | 1.069 | 0.00853 | -0.112 | 125.378
4.5 | 1.128 | 0.00832 | -0.112 | 135.521
5 | 1.186 | 0.00858 | -0.113 | 138.212
5.5 | 1.244 | 0.00839 | -0.113 | 148.343
6 | 1.3 | 0.00979 | -0.113 | 132.802
6.5 | 1.356 | 0.01032 | -0.114 | 131.365
7 | 1.41 | 0.01096 | -0.114 | 128.651
7.5 | 1.462 | 0.0118 | -0.114 | 123.929
8 | 1.513 | 0.01262 | -0.114 | 119.823
8.5 | 1.561 | 0.01341 | -0.114 | 116.442
9 | 1.608 | 0.01434 | -0.115 | 112.157
9.5 | 1.652 | 0.01527 | -0.115 | 108.242
10 | 1.694 | 0.0162 | -0.115 | 104.568
10.5 | 1.734 | 0.01713 | -0.115 | 101.187
11 | 1.77 | 0.01813 | -0.115 | 97.642
11.5 | 1.804 | 0.01917 | -0.115 | 94.127
12 | 1.834 | 0.02026 | -0.115 | 90.533
12.5 | 1.861 | 0.02149 | -0.115 | 86.603
13 | 1.884 | 0.02276 | -0.115 | 82.799
13.5 | 1.904 | 0.02416 | -0.115 | 78.811
14 | 1.92 | 0.02571 | -0.115 | 74.685
14.5 | 1.933 | 0.02739 | -0.114 | 70.56
15 | 1.94 | 0.02927 | -0.114 | 66.266
15.5 | 1.943 | 0.03129 | -0.114 | 62.101
16 | 1.943 | 0.03357 | -0.114 | 57.88
16.5 | 1.939 | 0.03613 | -0.113 | 53.674
17 | 1.932 | 0.03892 | -0.113 | 49.626
17.5 | 1.921 | 0.04194 | -0.112 | 45.793
18 | 1.907 | 0.04534 | -0.112 | 42.049
18.5 | 1.89 | 0.04912 | -0.111 | 38.465
19 | 1.87 | 0.05329 | -0.111 | 35.085
19.5 | 1.845 | 0.05779 | -0.11 | 31.92
20 | 1.817 | 0.06273 | -0.11 | 28.965

## 66. Re 4M Mach 0.00 (2)
BIGFOIL.COM POLAR EXPORT
NACA4416
NACA4416 |  |  |  | Cl Max: | 1.7359 | at alpha= | 19 | deg
XFOIL ncrit=9 |  |  |  | L/D Max: | 155.272 | at alpha= | 5 | deg
Re: | 4000000 |  |  | Cd Min: | 0.06926 | at alpha= | 20 | deg
Mach: | 0 |  |  | Cl=0 at alpha= | -4.325 | deg
|  |  |  | @ Cl=0.1, Cd= | 0.0063637
|  |  |  | @ Cl=0.4, Cd= | 0.00616
|  |  |  | @ Cl=0.6, Cd= | 0.0061573
alpha (deg) | Cl | Cd | Cm | Cl/Cd
-20 | -1.4379 | 0.0345 | -0.1116 | -41.6783
-19.5 | -1.459 | 0.02833 | -0.1126 | -51.5002
-19 | -1.4491 | 0.02452 | -0.1139 | -59.0987
-18.5 | -1.415 | 0.02204 | -0.1162 | -64.2015
-18 | -1.3748 | 0.0202 | -0.1178 | -68.0594
-17.5 | -1.3323 | 0.01857 | -0.1191 | -71.7447
-17 | -1.2995 | 0.01715 | -0.1175 | -75.7726
-16.5 | -1.2543 | 0.01602 | -0.1174 | -78.2959
-16 | -1.2011 | 0.01505 | -0.1184 | -79.8073
-15.5 | -1.1549 | 0.01427 | -0.1176 | -80.932
-15 | -1.0939 | 0.0134 | -0.1198 | -81.6343
-14.5 | -1.0254 | 0.0125 | -0.1235 | -82.032
-14 | -0.9676 | 0.01187 | -0.1247 | -81.5164
-13.5 | -0.91 | 0.0113 | -0.1256 | -80.531
-13 | -0.8604 | 0.0107 | -0.1249 | -80.4112
-12.5 | -0.8136 | 0.01028 | -0.1233 | -79.144
-12 | -0.7674 | 0.00992 | -0.1215 | -77.3589
-11.5 | -0.7225 | 0.00949 | -0.1194 | -76.1328
-11 | -0.6754 | 0.00917 | -0.1177 | -73.6532
-10.5 | -0.6279 | 0.00885 | -0.1159 | -70.9492
-10 | -0.5799 | 0.00854 | -0.1143 | -67.904
-9.5 | -0.5307 | 0.00827 | -0.1128 | -64.1717
-9 | -0.4805 | 0.00799 | -0.1115 | -60.1377
-8.5 | -0.43 | 0.00774 | -0.1103 | -55.5556
-8 | -0.3788 | 0.00754 | -0.1092 | -50.2387
-7.5 | -0.3283 | 0.00732 | -0.1079 | -44.8497
-7 | -0.2775 | 0.00715 | -0.1066 | -38.8112
-6.5 | -0.2262 | 0.007 | -0.1054 | -32.3143
-6 | -0.1744 | 0.00686 | -0.1044 | -25.4227
-5.5 | -0.1223 | 0.00673 | -0.1034 | -18.1724
-5 | -0.0701 | 0.00661 | -0.1023 | -10.6051
-4.5 | -0.0181 | 0.00652 | -0.1013 | -2.7761
-4 | 0.0336 | 0.00645 | -0.1002 | 5.2093
-3.5 | 0.0859 | 0.00638 | -0.0992 | 13.4639
-3 | 0.1377 | 0.00632 | -0.0981 | 21.788
-2.5 | 0.1897 | 0.00628 | -0.097 | 30.207
-2 | 0.2421 | 0.00624 | -0.096 | 38.7981
-1.5 | 0.2946 | 0.00623 | -0.0951 | 47.2873
-1 | 0.347 | 0.0062 | -0.0941 | 55.9677
-0.5 | 0.3995 | 0.00616 | -0.0932 | 64.8539
0 | 0.452 | 0.00616 | -0.0922 | 73.3766
0.5 | 0.5033 | 0.00617 | -0.0911 | 81.5721
1 | 0.5561 | 0.00614 | -0.0902 | 90.57
1.5 | 0.6069 | 0.00616 | -0.0889 | 98.5227
2 | 0.6573 | 0.00611 | -0.0877 | 107.5777
2.5 | 0.7052 | 0.00602 | -0.0859 | 117.1429
3 | 0.751 | 0.00598 | -0.0836 | 125.5853
3.5 | 0.7955 | 0.00595 | -0.0811 | 133.6975
4 | 0.8341 | 0.00596 | -0.0773 | 139.9497
4.5 | 0.8686 | 0.00592 | -0.0725 | 146.723
5 | 0.9689 | 0.00624 | -0.0826 | 155.2724
5.5 | 1.0503 | 0.00678 | -0.0884 | 154.9115
6 | 1.1107 | 0.00728 | -0.0897 | 152.5687
6.5 | 1.1742 | 0.00779 | -0.0917 | 150.7317
7 | 1.1954 | 0.00818 | -0.0845 | 146.1369
7.5 | 1.2242 | 0.0087 | -0.0792 | 140.7126
8 | 1.2558 | 0.00932 | -0.0746 | 134.7425
8.5 | 1.2914 | 0.00989 | -0.071 | 130.5763
9 | 1.3236 | 0.01066 | -0.0669 | 124.1651
9.5 | 1.358 | 0.01138 | -0.0634 | 119.3322
10 | 1.3905 | 0.01222 | -0.0598 | 113.7889
10.5 | 1.4214 | 0.01317 | -0.0561 | 107.9271
11 | 1.4537 | 0.0141 | -0.0528 | 103.0993
11.5 | 1.4836 | 0.0152 | -0.0494 | 97.6053
12 | 1.5121 | 0.01641 | -0.046 | 92.145
12.5 | 1.5411 | 0.01768 | -0.043 | 87.1663
13 | 1.5676 | 0.01914 | -0.0398 | 81.9018
13.5 | 1.5924 | 0.02079 | -0.0368 | 76.5945
14 | 1.6153 | 0.02264 | -0.0339 | 71.3472
14.5 | 1.638 | 0.02462 | -0.0313 | 66.5313
15 | 1.657 | 0.02698 | -0.0287 | 61.4159
15.5 | 1.6745 | 0.0296 | -0.0263 | 56.5709
16 | 1.6909 | 0.03244 | -0.0242 | 52.1239
16.5 | 1.7041 | 0.03567 | -0.0223 | 47.774
17 | 1.7145 | 0.03935 | -0.0206 | 43.5705
17.5 | 1.7251 | 0.04311 | -0.0193 | 40.0162
18 | 1.7283 | 0.04776 | -0.0182 | 36.1872
18.5 | 1.7328 | 0.05241 | -0.0174 | 33.0624
19 | 1.7359 | 0.05733 | -0.0169 | 30.2791
19.5 | 1.7309 | 0.06332 | -0.0168 | 27.3358
20 | 1.7268 | 0.06926 | -0.0169 | 24.9321

## 67. Re 4M Mach 0.10 (1)
BIGFOIL.COM POLAR EXPORT
NACA4416
NACA4416 |  |  |  | Cl Max: | 1.932 | at alpha= | 15.5 | deg
JavaFoil+Calcfoil stall+Eppler ext transition |  |  |  | L/D Max: | 147.838 | at alpha= | 5.5 | deg
Re: | 4000000 |  |  | Cd Min: | 0.00833 | at alpha= | 2.5 | deg
Mach: | 0.1 |  |  | Cl=0 at alpha= | -4.7258 | deg
|  |  |  | @ Cl=0.1, Cd= | 0.010104
|  |  |  | @ Cl=0.4, Cd= | 0.0092398
|  |  |  | @ Cl=0.6, Cd= | 0.0092431
alpha (deg) | Cl | Cd | Cm | Cl/Cd
-20 | -0.961 | 0.12994 | -0.061 | -7.396
-19.5 | -0.965 | 0.1222 | -0.063 | -7.894
-19 | -0.966 | 0.11459 | -0.064 | -8.43
-18.5 | -0.965 | 0.10679 | -0.065 | -9.033
-18 | -0.939 | 0.12335 | -0.058 | -7.611
-17.5 | -0.955 | 0.09238 | -0.068 | -10.337
-17 | -0.947 | 0.08516 | -0.069 | -11.121
-16.5 | -0.937 | 0.07795 | -0.071 | -12.024
-16 | -0.925 | 0.07103 | -0.072 | -13.025
-15.5 | -0.911 | 0.06392 | -0.074 | -14.256
-15 | -0.896 | 0.0563 | -0.076 | -15.919
-14.5 | -0.88 | 0.04865 | -0.079 | -18.084
-14 | -0.867 | 0.03865 | -0.082 | -22.442
-13.5 | -0.85 | 0.031 | -0.085 | -27.419
-13 | -0.831 | 0.0241 | -0.088 | -34.463
-12.5 | -0.809 | 0.01843 | -0.091 | -43.879
-12 | -0.783 | 0.01463 | -0.094 | -53.513
-11.5 | -0.749 | 0.01261 | -0.096 | -59.386
-11 | -0.708 | 0.01155 | -0.097 | -61.337
-10.5 | -0.663 | 0.01086 | -0.098 | -61.031
-10 | -0.614 | 0.01038 | -0.099 | -59.102
-9.5 | -0.561 | 0.00998 | -0.1 | -56.236
-9 | -0.507 | 0.0097 | -0.1 | -52.284
-8.5 | -0.452 | 0.00885 | -0.101 | -51.046
-8 | -0.395 | 0.00909 | -0.102 | -43.414
-7.5 | -0.336 | 0.0089 | -0.102 | -37.79
-7 | -0.277 | 0.00921 | -0.103 | -30.098
-6.5 | -0.217 | 0.00911 | -0.103 | -23.851
-6 | -0.157 | 0.00956 | -0.104 | -16.404
-5.5 | -0.096 | 0.0095 | -0.104 | -10.077
-5 | -0.034 | 0.00954 | -0.105 | -3.59
-4.5 | 0.028 | 0.00963 | -0.105 | 2.862
-4 | 0.09 | 0.01013 | -0.106 | 8.848
-3.5 | 0.152 | 0.00997 | -0.106 | 15.237
-3 | 0.214 | 0.00991 | -0.107 | 21.611
-2.5 | 0.277 | 0.00929 | -0.107 | 29.77
-2 | 0.339 | 0.00923 | -0.108 | 36.748
-1.5 | 0.401 | 0.00924 | -0.108 | 43.432
-1 | 0.463 | 0.00876 | -0.109 | 52.853
-0.5 | 0.525 | 0.00921 | -0.109 | 57.044
0 | 0.587 | 0.00922 | -0.109 | 63.659
0.5 | 0.649 | 0.00933 | -0.11 | 69.498
1 | 0.71 | 0.00891 | -0.11 | 79.727
1.5 | 0.771 | 0.00899 | -0.111 | 85.804
2 | 0.833 | 0.00908 | -0.111 | 91.716
2.5 | 0.893 | 0.00833 | -0.111 | 107.274
3 | 0.954 | 0.00857 | -0.112 | 111.263
3.5 | 1.014 | 0.00833 | -0.112 | 121.773
4 | 1.074 | 0.00861 | -0.113 | 124.813
4.5 | 1.133 | 0.00837 | -0.113 | 135.441
5 | 1.192 | 0.00865 | -0.113 | 137.816
5.5 | 1.25 | 0.00845 | -0.114 | 147.838
6 | 1.306 | 0.00987 | -0.114 | 132.312
6.5 | 1.362 | 0.01042 | -0.114 | 130.711
7 | 1.416 | 0.01107 | -0.114 | 127.926
7.5 | 1.468 | 0.01182 | -0.115 | 124.171
8 | 1.519 | 0.01267 | -0.115 | 119.871
8.5 | 1.567 | 0.0136 | -0.115 | 115.217
9 | 1.614 | 0.01453 | -0.115 | 111.021
9.5 | 1.658 | 0.01547 | -0.115 | 107.132
10 | 1.699 | 0.01643 | -0.115 | 103.456
10.5 | 1.738 | 0.0174 | -0.115 | 99.882
11 | 1.774 | 0.01843 | -0.115 | 96.285
11.5 | 1.807 | 0.01952 | -0.115 | 92.6
12 | 1.836 | 0.02065 | -0.115 | 88.927
12.5 | 1.862 | 0.0219 | -0.115 | 84.994
13 | 1.883 | 0.02324 | -0.115 | 81.052
13.5 | 1.902 | 0.02471 | -0.115 | 76.949
14 | 1.916 | 0.02634 | -0.115 | 72.742
14.5 | 1.926 | 0.02812 | -0.115 | 68.504
15 | 1.931 | 0.03007 | -0.115 | 64.215
15.5 | 1.932 | 0.03225 | -0.114 | 59.887
16 | 1.928 | 0.03468 | -0.114 | 55.603
16.5 | 1.907 | 0.04167 | -0.112 | 45.771
17 | 1.91 | 0.04032 | -0.113 | 47.376
17.5 | 1.895 | 0.04365 | -0.113 | 43.425
18 | 1.877 | 0.04732 | -0.112 | 39.67
18.5 | 1.856 | 0.05139 | -0.111 | 36.117
19 | 1.832 | 0.0558 | -0.111 | 32.831
19.5 | 1.803 | 0.06063 | -0.11 | 29.729
20 | 1.77 | 0.06599 | -0.109 | 26.828

## 68. Re 4M Mach 0.10 (2)
BIGFOIL.COM POLAR EXPORT
NACA4416
NACA4416 |  |  |  | Cl Max: | 1.7251 | at alpha= | 19 | deg
XFOIL ncrit=9 |  |  |  | L/D Max: | 155.343 | at alpha= | 5 | deg
Re: | 4000000 |  |  | Cd Min: | 0.07302 | at alpha= | 20 | deg
Mach: | 0.1 |  |  | Cl=0 at alpha= | -4.3173 | deg
|  |  |  | @ Cl=0.1, Cd= | 0.0063907
|  |  |  | @ Cl=0.4, Cd= | 0.0061806
|  |  |  | @ Cl=0.6, Cd= | 0.0061682
alpha (deg) | Cl | Cd | Cm | Cl/Cd
-20 | -1.3692 | 0.04553 | -0.1069 | -30.0725
-19.5 | -1.4216 | 0.03389 | -0.1132 | -41.9475
-19 | -1.4401 | 0.02777 | -0.1145 | -51.8581
-18.5 | -1.4135 | 0.02403 | -0.1183 | -58.8223
-18 | -1.378 | 0.02149 | -0.1205 | -64.1228
-17.5 | -1.3359 | 0.01969 | -0.122 | -67.8466
-17 | -1.3018 | 0.01804 | -0.1212 | -72.1619
-16.5 | -1.2601 | 0.01665 | -0.1208 | -75.6817
-15.5 | -1.1639 | 0.01464 | -0.1202 | -79.5014
-15 | -1.1032 | 0.01386 | -0.1219 | -79.596
-14.5 | -1.0336 | 0.01281 | -0.1258 | -80.687
-14 | -0.9759 | 0.01209 | -0.1267 | -80.7196
-13.5 | -0.9159 | 0.01151 | -0.1279 | -79.5743
-13 | -0.8654 | 0.01089 | -0.1272 | -79.4674
-12.5 | -0.819 | 0.01041 | -0.1253 | -78.6744
-12 | -0.7724 | 0.01005 | -0.1234 | -76.8557
-11.5 | -0.7273 | 0.00961 | -0.1212 | -75.6816
-11 | -0.6804 | 0.00926 | -0.1192 | -73.4773
-10.5 | -0.6321 | 0.00895 | -0.1174 | -70.6257
-10 | -0.5842 | 0.00861 | -0.1156 | -67.8513
-9.5 | -0.5345 | 0.00835 | -0.114 | -64.012
-9 | -0.4844 | 0.00805 | -0.1126 | -60.1739
-8.5 | -0.4333 | 0.0078 | -0.1113 | -55.5513
-8 | -0.382 | 0.00758 | -0.1101 | -50.3958
-7.5 | -0.3311 | 0.00736 | -0.1087 | -44.9864
-7 | -0.2799 | 0.0072 | -0.1074 | -38.875
-6.5 | -0.2282 | 0.00704 | -0.1062 | -32.4148
-6 | -0.1759 | 0.00689 | -0.1051 | -25.5298
-5.5 | -0.1236 | 0.00676 | -0.104 | -18.284
-5 | -0.0711 | 0.00663 | -0.1029 | -10.724
-4.5 | -0.019 | 0.00654 | -0.1018 | -2.9052
-4 | 0.033 | 0.00648 | -0.1006 | 5.0926
-3.5 | 0.0856 | 0.00641 | -0.0996 | 13.3541
-3 | 0.1378 | 0.00634 | -0.0985 | 21.735
-2.5 | 0.1902 | 0.00629 | -0.0974 | 30.2385
-2 | 0.2428 | 0.00626 | -0.0964 | 38.7859
-1.5 | 0.2954 | 0.00624 | -0.0954 | 47.3397
-1 | 0.348 | 0.00622 | -0.0944 | 55.9486
-0.5 | 0.4008 | 0.00618 | -0.0934 | 64.8544
0 | 0.4536 | 0.00617 | -0.0925 | 73.517
0.5 | 0.5051 | 0.00619 | -0.0913 | 81.5994
1 | 0.5582 | 0.00616 | -0.0904 | 90.6169
1.5 | 0.6092 | 0.00617 | -0.0891 | 98.7358
2 | 0.6597 | 0.00614 | -0.0877 | 107.443
2.5 | 0.7079 | 0.00604 | -0.0859 | 117.202
3 | 0.7538 | 0.006 | -0.0836 | 125.6333
3.5 | 0.7969 | 0.00598 | -0.0806 | 133.2609
4 | 0.836 | 0.00599 | -0.0768 | 139.5659
4.5 | 0.8711 | 0.00595 | -0.0722 | 146.4034
5 | 0.974 | 0.00627 | -0.0826 | 155.3429
5.5 | 1.0546 | 0.00682 | -0.0882 | 154.6334
6.5 | 1.1732 | 0.00781 | -0.0901 | 150.2177
7 | 1.1969 | 0.00824 | -0.0833 | 145.2549
7.5 | 1.2275 | 0.00877 | -0.0783 | 139.9658
8 | 1.2596 | 0.00941 | -0.0737 | 133.8576
8.5 | 1.2952 | 0.01001 | -0.07 | 129.3906
9 | 1.3275 | 0.01079 | -0.0659 | 123.0306
9.5 | 1.3616 | 0.01155 | -0.0622 | 117.8874
10 | 1.3935 | 0.01245 | -0.0584 | 111.9277
10.5 | 1.4253 | 0.01341 | -0.0548 | 106.2864
11 | 1.4575 | 0.01439 | -0.0515 | 101.2856
11.5 | 1.4868 | 0.01556 | -0.0479 | 95.5527
12 | 1.5148 | 0.01685 | -0.0445 | 89.8991
12.5 | 1.5437 | 0.01818 | -0.0414 | 84.912
13 | 1.5701 | 0.01971 | -0.0382 | 79.6601
13.5 | 1.5946 | 0.02146 | -0.0352 | 74.3057
14 | 1.6157 | 0.02352 | -0.0321 | 68.6947
14.5 | 1.6373 | 0.0257 | -0.0295 | 63.7082
15 | 1.6569 | 0.02812 | -0.0269 | 58.9225
15.5 | 1.6728 | 0.03099 | -0.0246 | 53.9787
16 | 1.6889 | 0.03398 | -0.0226 | 49.7028
16.5 | 1.6997 | 0.03758 | -0.0206 | 45.2288
17 | 1.7109 | 0.04131 | -0.0191 | 41.4161
17.5 | 1.7186 | 0.0455 | -0.0179 | 37.7714
18 | 1.7199 | 0.05049 | -0.0168 | 34.0642
18.5 | 1.7242 | 0.05529 | -0.0162 | 31.1847
19 | 1.7251 | 0.06059 | -0.0158 | 28.4717
19.5 | 1.7169 | 0.06704 | -0.0159 | 25.6101
20 | 1.714 | 0.07302 | -0.0161 | 23.473

## 69. Re 4M Mach 0.25 (1)
BIGFOIL.COM POLAR EXPORT
NACA4416
NACA4416 |  |  |  | Cl Max: | 1.872 | at alpha= | 13.5 | deg
JavaFoil+Calcfoil stall+Eppler ext transition |  |  |  | L/D Max: | 143.563 | at alpha= | 5 | deg
Re: | 4000000 |  |  | Cd Min: | 0.0082 | at alpha= | 4.5 | deg
Mach: | 0.25 |  |  | Cl=0 at alpha= | -4.7222 | deg
|  |  |  | @ Cl=0.1, Cd= | 0.0098113
|  |  |  | @ Cl=0.4, Cd= | 0.0089512
|  |  |  | @ Cl=0.6, Cd= | 0.0089981
alpha (deg) | Cl | Cd | Cm | Cl/Cd
-20 | -0.72 | 0.15743 | -0.057 | -4.574
-19.5 | -0.749 | 0.14763 | -0.058 | -5.076
-19 | -0.774 | 0.13827 | -0.06 | -5.601
-18.5 | -0.795 | 0.12935 | -0.061 | -6.142
-18 | -0.811 | 0.1201 | -0.062 | -6.756
-17.5 | -0.824 | 0.11176 | -0.064 | -7.376
-17 | -0.834 | 0.10318 | -0.066 | -8.083
-16.5 | -0.839 | 0.0954 | -0.067 | -8.799
-16 | -0.841 | 0.08748 | -0.069 | -9.618
-15.5 | -0.839 | 0.07993 | -0.071 | -10.502
-15 | -0.834 | 0.07201 | -0.073 | -11.587
-14.5 | -0.826 | 0.06462 | -0.075 | -12.775
-14 | -0.814 | 0.05692 | -0.077 | -14.299
-13.5 | -0.8 | 0.04871 | -0.08 | -16.432
-13 | -0.788 | 0.03865 | -0.084 | -20.392
-12.5 | -0.772 | 0.02989 | -0.088 | -25.834
-12 | -0.754 | 0.02237 | -0.092 | -33.701
-11.5 | -0.733 | 0.01659 | -0.095 | -44.174
-11 | -0.703 | 0.01348 | -0.098 | -52.176
-10.5 | -0.665 | 0.01191 | -0.1 | -55.85
-10 | -0.62 | 0.01111 | -0.101 | -55.805
-9.5 | -0.57 | 0.01056 | -0.102 | -53.937
-9 | -0.516 | 0.01015 | -0.103 | -50.852
-8.5 | -0.461 | 0.00983 | -0.104 | -46.847
-8 | -0.403 | 0.00898 | -0.104 | -44.867
-7.5 | -0.344 | 0.00923 | -0.105 | -37.298
-7 | -0.284 | 0.00904 | -0.106 | -31.388
-6.5 | -0.223 | 0.00937 | -0.106 | -23.773
-6 | -0.161 | 0.00931 | -0.107 | -17.277
-5.5 | -0.098 | 0.00978 | -0.107 | -10.036
-5 | -0.035 | 0.00985 | -0.108 | -3.568
-4.5 | 0.028 | 0.00988 | -0.108 | 2.864
-4 | 0.092 | 0.00983 | -0.109 | 9.364
-3.5 | 0.156 | 0.00968 | -0.109 | 16.116
-3 | 0.22 | 0.00956 | -0.11 | 23.02
-2.5 | 0.284 | 0.00908 | -0.11 | 31.316
-2 | 0.348 | 0.009 | -0.111 | 38.704
-1.5 | 0.412 | 0.00894 | -0.111 | 46.096
-1 | 0.476 | 0.00892 | -0.111 | 53.371
-0.5 | 0.539 | 0.00896 | -0.112 | 60.223
0 | 0.603 | 0.009 | -0.112 | 66.98
0.5 | 0.666 | 0.00907 | -0.113 | 73.438
1 | 0.729 | 0.00914 | -0.113 | 79.751
1.5 | 0.792 | 0.00882 | -0.114 | 89.784
2 | 0.855 | 0.00889 | -0.114 | 96.149
2.5 | 0.917 | 0.00862 | -0.114 | 106.391
3 | 0.979 | 0.00836 | -0.115 | 117.088
3.5 | 1.041 | 0.00864 | -0.115 | 120.441
4 | 1.102 | 0.00841 | -0.116 | 131.146
4.5 | 1.163 | 0.0082 | -0.116 | 141.735
5 | 1.223 | 0.00852 | -0.116 | 143.563
5.5 | 1.281 | 0.00988 | -0.117 | 129.719
6 | 1.339 | 0.01036 | -0.117 | 129.221
6.5 | 1.395 | 0.01098 | -0.117 | 127.008
7 | 1.449 | 0.01174 | -0.117 | 123.402
7.5 | 1.501 | 0.01262 | -0.118 | 119.003
8 | 1.551 | 0.01359 | -0.118 | 114.144
8.5 | 1.599 | 0.01463 | -0.118 | 109.271
9 | 1.644 | 0.01569 | -0.118 | 104.763
9.5 | 1.686 | 0.01679 | -0.118 | 100.399
10 | 1.724 | 0.01788 | -0.118 | 96.451
10.5 | 1.759 | 0.01903 | -0.118 | 92.422
11 | 1.79 | 0.02025 | -0.118 | 88.422
11.5 | 1.817 | 0.02157 | -0.118 | 84.253
12 | 1.839 | 0.02301 | -0.118 | 79.904
12.5 | 1.855 | 0.02458 | -0.118 | 75.464
13 | 1.866 | 0.02636 | -0.118 | 70.77
13.5 | 1.872 | 0.0283 | -0.117 | 66.13
14 | 1.872 | 0.03048 | -0.117 | 61.398
14.5 | 1.865 | 0.03293 | -0.117 | 56.632
15 | 1.851 | 0.0357 | -0.116 | 51.83
15.5 | 1.829 | 0.03887 | -0.116 | 47.069
16 | 1.802 | 0.04242 | -0.115 | 42.489
16.5 | 1.769 | 0.04644 | -0.114 | 38.086
17 | 1.729 | 0.0511 | -0.114 | 33.843
17.5 | 1.684 | 0.05645 | -0.113 | 29.834
18 | 1.633 | 0.06249 | -0.112 | 26.135
18.5 | 1.577 | 0.06937 | -0.111 | 22.738

## 70. Re 4M Mach 0.25 (2)
BIGFOIL.COM POLAR EXPORT
NACA4416
NACA4416 |  |  |  | Cl Max: | 1.6754 | at alpha= | 17 | deg
XFOIL ncrit=9 |  |  |  | L/D Max: | 154.046 | at alpha= | 5 | deg
Re: | 4000000 |  |  | Cd Min: | 0.13743 | at alpha= | -20 | deg
Mach: | 0.25 |  |  | Cl=0 at alpha= | -4.2764 | deg
|  |  |  | @ Cl=0.1, Cd= | 0.0064826
|  |  |  | @ Cl=0.4, Cd= | 0.0063
|  |  |  | @ Cl=0.6, Cd= | 0.00626
alpha (deg) | Cl | Cd | Cm | Cl/Cd
-20 | -0.7805 | 0.13743 | -0.0551 | -5.6793
-19.5 | -0.8087 | 0.12603 | -0.0613 | -6.4167
-19 | -0.8559 | 0.11216 | -0.0691 | -7.6311
-18.5 | -0.9308 | 0.09525 | -0.0789 | -9.7722
-18 | -1.1259 | 0.06543 | -0.0978 | -17.2077
-17.5 | -1.2812 | 0.03743 | -0.1214 | -34.2292
-17 | -1.2837 | 0.02769 | -0.1326 | -46.3597
-16.5 | -1.2562 | 0.02301 | -0.1376 | -54.5937
-16 | -1.2277 | 0.0202 | -0.1377 | -60.7772
-15.5 | -1.1897 | 0.01788 | -0.1376 | -66.538
-15 | -1.1469 | 0.01629 | -0.1361 | -70.4052
-14.5 | -1.0867 | 0.015 | -0.1369 | -72.4467
-14 | -1.021 | 0.01395 | -0.1382 | -73.19
-13.5 | -0.9495 | 0.01275 | -0.141 | -74.4706
-13 | -0.8922 | 0.01195 | -0.1404 | -74.6611
-12.5 | -0.843 | 0.0114 | -0.1379 | -73.9474
-12 | -0.7998 | 0.01077 | -0.1344 | -74.2618
-11.5 | -0.7535 | 0.01029 | -0.1313 | -73.2264
-11 | -0.7055 | 0.00988 | -0.1284 | -71.4069
-10.5 | -0.6575 | 0.00942 | -0.1257 | -69.7983
-10 | -0.6068 | 0.00909 | -0.1233 | -66.7547
-9.5 | -0.5567 | 0.0087 | -0.1209 | -63.9885
-9 | -0.5044 | 0.00842 | -0.119 | -59.905
-8.5 | -0.4526 | 0.0081 | -0.117 | -55.8765
-8 | -0.3996 | 0.00784 | -0.1152 | -50.9694
-7.5 | -0.3462 | 0.00762 | -0.1136 | -45.4331
-7 | -0.293 | 0.00739 | -0.1119 | -39.6482
-6.5 | -0.2393 | 0.0072 | -0.1104 | -33.2361
-6 | -0.1855 | 0.00703 | -0.1089 | -26.3869
-5.5 | -0.1316 | 0.00689 | -0.1075 | -19.1001
-5 | -0.0778 | 0.00677 | -0.1061 | -11.4919
-4.5 | -0.0241 | 0.00668 | -0.1047 | -3.6078
-4 | 0.0298 | 0.00658 | -0.1033 | 4.5289
-3.5 | 0.0843 | 0.0065 | -0.1021 | 12.9692
-3 | 0.1383 | 0.00644 | -0.1009 | 21.4752
-2.5 | 0.1921 | 0.00641 | -0.0996 | 29.9688
-2 | 0.2461 | 0.00635 | -0.0984 | 38.7559
-1.5 | 0.3001 | 0.00632 | -0.0972 | 47.4842
-1 | 0.354 | 0.0063 | -0.096 | 56.1905
-0.5 | 0.4074 | 0.0063 | -0.0947 | 64.6667
0 | 0.4619 | 0.00626 | -0.0936 | 73.7859
0.5 | 0.5153 | 0.00627 | -0.0923 | 82.185
1 | 0.5681 | 0.00626 | -0.0909 | 90.7508
1.5 | 0.6213 | 0.00626 | -0.0895 | 99.2492
2 | 0.6716 | 0.00627 | -0.0876 | 107.1132
2.5 | 0.72 | 0.00617 | -0.0853 | 116.6937
3 | 0.7629 | 0.0061 | -0.0819 | 125.0656
3.5 | 0.8063 | 0.00611 | -0.0785 | 131.964
4 | 0.8479 | 0.00617 | -0.0748 | 137.423
4.5 | 0.8835 | 0.00618 | -0.0697 | 142.9612
5 | 1.0013 | 0.0065 | -0.0827 | 154.0462
5.5 | 1.0736 | 0.00702 | -0.0857 | 152.9345
6.5 | 1.1796 | 0.00804 | -0.0836 | 146.7164
7 | 1.2113 | 0.00858 | -0.0782 | 141.1772
7.5 | 1.2457 | 0.00921 | -0.0734 | 135.2552
8 | 1.2805 | 0.00993 | -0.0689 | 128.9527
8.5 | 1.3143 | 0.01076 | -0.0645 | 122.1468
9 | 1.3492 | 0.01161 | -0.0604 | 116.2102
9.5 | 1.381 | 0.01263 | -0.056 | 109.3428
10 | 1.4136 | 0.0137 | -0.052 | 103.1825
10.5 | 1.4428 | 0.015 | -0.0477 | 96.1867
11 | 1.4732 | 0.01632 | -0.0439 | 90.2696
11.5 | 1.5017 | 0.01784 | -0.0401 | 84.176
12 | 1.528 | 0.01958 | -0.0364 | 78.0388
12.5 | 1.554 | 0.02146 | -0.0329 | 72.4138
13 | 1.5772 | 0.02365 | -0.0296 | 66.6892
13.5 | 1.5977 | 0.02618 | -0.0264 | 61.0275
14 | 1.6179 | 0.0289 | -0.0236 | 55.9827
14.5 | 1.6349 | 0.03202 | -0.021 | 51.0587
15 | 1.6464 | 0.03575 | -0.0186 | 46.0531
15.5 | 1.6611 | 0.03941 | -0.0167 | 42.1492
16 | 1.6669 | 0.044 | -0.0149 | 37.8841
16.5 | 1.6735 | 0.04871 | -0.0136 | 34.3564
17 | 1.6754 | 0.05401 | -0.0126 | 31.0202
17.5 | 1.6738 | 0.05985 | -0.012 | 27.9666
18 | 1.6731 | 0.0657 | -0.0116 | 25.4658
18.5 | 1.6634 | 0.07268 | -0.0118 | 22.8866
19 | 1.6551 | 0.07965 | -0.0123 | 20.7797
19.5 | 1.6477 | 0.08662 | -0.0131 | 19.0222
20 | 1.6346 | 0.09445 | -0.0145 | 17.3065

## 71. Re 4M Mach 0.50 (1)
BIGFOIL.COM POLAR EXPORT
NACA4416
NACA4416 |  |  |  | Cl Max: | 1.706 | at alpha= | 9.5 | deg
JavaFoil+Calcfoil stall+Eppler ext transition |  |  |  | L/D Max: | 127.337 | at alpha= | 2.5 | deg
Re: | 4000000 |  |  | Cd Min: | 0.00801 | at alpha= | 2.5 | deg
Mach: | 0.5 |  |  | Cl=0 at alpha= | -4.7214 | deg
|  |  |  | @ Cl=0.1, Cd= | 0.0092739
|  |  |  | @ Cl=0.4, Cd= | 0.0088018
|  |  |  | @ Cl=0.6, Cd= | 0.0089483
alpha (deg) | Cl | Cd | Cm | Cl/Cd
-20 | -0.856 | 0.16588 | -0.062 | -5.162
-19.5 | -0.828 | 0.16121 | -0.061 | -5.138
-19 | -0.8 | 0.15604 | -0.061 | -5.128
-18.5 | -0.773 | 0.15169 | -0.061 | -5.095
-18 | -0.744 | 0.14683 | -0.06 | -5.068
-17.5 | -0.717 | 0.14059 | -0.061 | -5.099
-17 | -0.689 | 0.13642 | -0.06 | -5.049
-16.5 | -0.661 | 0.13275 | -0.06 | -4.976
-16 | -0.633 | 0.11254 | -0.06 | -5.625
-15.5 | -0.605 | 0.11541 | -0.06 | -5.239
-15 | -0.577 | 0.10464 | -0.06 | -5.517
-14.5 | -0.549 | 0.10632 | -0.059 | -5.161
-14 | -0.522 | 0.09592 | -0.061 | -5.439
-13.5 | -0.493 | 0.09644 | -0.059 | -5.109
-13 | -0.464 | 0.10055 | -0.057 | -4.615
-12.5 | -0.438 | 0.08614 | -0.061 | -5.081
-12 | -0.409 | 0.08429 | -0.06 | -4.857
-11.5 | -0.381 | 0.08235 | -0.058 | -4.623
-11 | -0.355 | 0.076 | -0.065 | -4.671
-10.5 | -0.328 | 0.07281 | -0.067 | -4.501
-10 | -0.491 | 0.0487 | -0.086 | -10.088
-9.5 | -0.497 | 0.03565 | -0.094 | -13.933
-9 | -0.492 | 0.02101 | -0.105 | -23.435
-8.5 | -0.47 | 0.01394 | -0.112 | -33.729
-8 | -0.427 | 0.01196 | -0.115 | -35.681
-7.5 | -0.371 | 0.01122 | -0.117 | -33.067
-7 | -0.309 | 0.01032 | -0.118 | -29.949
-6.5 | -0.244 | 0.01 | -0.118 | -24.437
-6 | -0.177 | 0.00927 | -0.119 | -19.131
-5.5 | -0.109 | 0.00917 | -0.12 | -11.852
-5 | -0.039 | 0.00912 | -0.12 | -4.278
-4.5 | 0.031 | 0.00941 | -0.121 | 3.342
-4 | 0.102 | 0.00927 | -0.121 | 11.054
-3.5 | 0.174 | 0.00875 | -0.122 | 19.862
-3 | 0.245 | 0.00903 | -0.122 | 27.168
-2.5 | 0.317 | 0.00896 | -0.123 | 35.412
-2 | 0.389 | 0.00887 | -0.123 | 43.844
-1.5 | 0.46 | 0.00843 | -0.124 | 54.572
-1 | 0.531 | 0.00889 | -0.125 | 59.74
-0.5 | 0.602 | 0.00895 | -0.125 | 67.23
0 | 0.672 | 0.00855 | -0.125 | 78.571
0.5 | 0.742 | 0.00867 | -0.126 | 85.655
1 | 0.812 | 0.00879 | -0.126 | 92.442
1.5 | 0.882 | 0.00851 | -0.127 | 103.68
2 | 0.951 | 0.00821 | -0.127 | 115.862
2.5 | 1.02 | 0.00801 | -0.128 | 127.337
3 | 1.088 | 0.00931 | -0.128 | 116.962
3.5 | 1.156 | 0.00996 | -0.129 | 116.075
4 | 1.223 | 0.01041 | -0.129 | 117.442
4.5 | 1.288 | 0.01092 | -0.129 | 117.971
5 | 1.352 | 0.01154 | -0.13 | 117.164
5.5 | 1.413 | 0.01228 | -0.13 | 115.094
6 | 1.472 | 0.01323 | -0.13 | 111.251
6.5 | 1.527 | 0.01442 | -0.13 | 105.897
7 | 1.577 | 0.01589 | -0.13 | 99.258
7.5 | 1.622 | 0.01761 | -0.13 | 92.106
8 | 1.66 | 0.01947 | -0.13 | 85.242
8.5 | 1.689 | 0.02145 | -0.13 | 78.726
9 | 1.705 | 0.02367 | -0.13 | 72.052
9.5 | 1.706 | 0.02624 | -0.129 | 65.003
10 | 1.678 | 0.02937 | -0.129 | 57.151
10.5 | 1.601 | 0.03353 | -0.128 | 47.74
11 | 1.364 | 0.04076 | -0.126 | 33.454
11.5 | 1.039 | 0.04639 | -0.124 | 22.388
12 | 1.031 | 0.06155 | -0.117 | 16.746
12.5 | 1.091 | 0.05117 | -0.123 | 21.32
13 | 1.115 | 0.0549 | -0.122 | 20.31
13.5 | 1.06 | 0.08788 | -0.102 | 12.06
14 | 1.052 | 0.11406 | -0.086 | 9.224
14.5 | 1.072 | 0.11959 | -0.08 | 8.962

## 72. Re 4M Mach 0.50 (2)
BIGFOIL.COM POLAR EXPORT
NACA4416
NACA4416 |  |  |  | Cl Max: | 0.9403 | at alpha= | 4.5 | deg
XFOIL ncrit=9 |  |  |  | L/D Max: | 128.106 | at alpha= | 4.5 | deg
Re: | 4000000 |  |  | Cd Min: | 0.14893 | at alpha= | -16.5 | deg
Mach: | 0.5 |  |  | Cl=0 at alpha= | -4.0806 | deg
|  |  |  | @ Cl=0.1, Cd= | 0.0070158
|  |  |  | @ Cl=0.4, Cd= | 0.0066854
|  |  |  | @ Cl=0.6, Cd= | 0.0066664
alpha (deg) | Cl | Cd | Cm | Cl/Cd
-16.5 | -0.4524 | 0.14893 | -0.0654 | -3.0377
-16 | -0.4579 | 0.1368 | -0.0742 | -3.3472
-15.5 | -0.4678 | 0.12469 | -0.0832 | -3.7517
-15 | -0.4816 | 0.11237 | -0.093 | -4.2858
-14.5 | -0.5021 | 0.1008 | -0.1013 | -4.9812
-14 | -0.5221 | 0.08971 | -0.1097 | -5.8199
-13.5 | -0.5485 | 0.078 | -0.1196 | -7.0321
-13 | -0.5843 | 0.06557 | -0.1317 | -8.9111
-12.5 | -0.6303 | 0.05325 | -0.1432 | -11.8366
-12 | -0.677 | 0.03966 | -0.1584 | -17.0701
-11.5 | -0.706 | 0.02436 | -0.1796 | -28.9819
-11 | -0.6877 | 0.0164 | -0.1908 | -41.9329
-10.5 | -0.6941 | 0.01415 | -0.1794 | -49.053
-10 | -0.681 | 0.01261 | -0.1683 | -54.0048
-9.5 | -0.6433 | 0.01142 | -0.1599 | -56.331
-9 | -0.5937 | 0.0105 | -0.1532 | -56.5429
-8.5 | -0.537 | 0.00984 | -0.1476 | -54.5732
-8 | -0.4783 | 0.00927 | -0.1426 | -51.5965
-7.5 | -0.4172 | 0.00884 | -0.1383 | -47.1946
-7 | -0.3565 | 0.00844 | -0.1342 | -42.2393
-6.5 | -0.2961 | 0.00814 | -0.1303 | -36.3759
-6 | -0.2344 | 0.00787 | -0.1269 | -29.784
-5.5 | -0.1725 | 0.00764 | -0.1238 | -22.5785
-5 | -0.1113 | 0.00745 | -0.1208 | -14.9396
-4.5 | -0.0505 | 0.00729 | -0.1179 | -6.9273
-4 | 0.0097 | 0.00717 | -0.1151 | 1.3529
-3.5 | 0.0703 | 0.00706 | -0.1125 | 9.9575
-3 | 0.1308 | 0.00697 | -0.1101 | 18.7661
-2.5 | 0.1904 | 0.00689 | -0.1076 | 27.6343
-2 | 0.2492 | 0.00682 | -0.1051 | 36.5396
-1.5 | 0.309 | 0.00675 | -0.1028 | 45.7778
-1 | 0.3676 | 0.00671 | -0.1003 | 54.7839
-0.5 | 0.4202 | 0.00667 | -0.0967 | 62.9985
0 | 0.4764 | 0.00662 | -0.0938 | 71.9637
0.5 | 0.5324 | 0.00664 | -0.0909 | 80.1807
1 | 0.5885 | 0.00665 | -0.088 | 88.4962
1.5 | 0.6445 | 0.00673 | -0.0851 | 95.7652
2 | 0.6999 | 0.00682 | -0.0821 | 102.6246
2.5 | 0.7544 | 0.00691 | -0.0788 | 109.1751
3.5 | 0.852 | 0.00704 | -0.0702 | 121.0227
4 | 0.8989 | 0.00719 | -0.0655 | 125.0209
4.5 | 0.9403 | 0.00734 | -0.0596 | 128.1063

## 73. Re 5M Mach 0.00 (1)
BIGFOIL.COM POLAR EXPORT
NACA4416
NACA4416 |  |  |  | Cl Max: | 1.948 | at alpha= | 15.5 | deg
JavaFoil+Calcfoil stall+Eppler ext transition |  |  |  | L/D Max: | 148.099 | at alpha= | 6 | deg
Re: | 5000000 |  |  | Cd Min: | 0.00842 | at alpha= | 5.5 | deg
Mach: | 0 |  |  | Cl=0 at alpha= | -4.7213 | deg
|  |  |  | @ Cl=0.1, Cd= | 0.0097223
|  |  |  | @ Cl=0.4, Cd= | 0.0089477
|  |  |  | @ Cl=0.6, Cd= | 0.0090467
alpha (deg) | Cl | Cd | Cm | Cl/Cd
-20 | -0.992 | 0.12312 | -0.063 | -8.056
-19.5 | -0.993 | 0.1152 | -0.064 | -8.619
-19 | -0.992 | 0.10776 | -0.065 | -9.205
-18.5 | -0.988 | 0.10012 | -0.066 | -9.871
-18 | -0.982 | 0.09303 | -0.068 | -10.559
-17.5 | -0.975 | 0.08594 | -0.069 | -11.341
-17 | -0.965 | 0.07893 | -0.07 | -12.226
-16.5 | -0.954 | 0.07198 | -0.072 | -13.248
-16 | -0.941 | 0.06479 | -0.074 | -14.517
-15.5 | -0.926 | 0.05755 | -0.076 | -16.09
-15 | -0.911 | 0.0496 | -0.078 | -18.372
-14.5 | -0.9 | 0.04032 | -0.081 | -22.314
-14 | -0.884 | 0.0317 | -0.084 | -27.892
-13.5 | -0.866 | 0.02484 | -0.087 | -34.882
-13 | -0.846 | 0.01923 | -0.09 | -43.997
-12.5 | -0.822 | 0.0152 | -0.092 | -54.06
-12 | -0.791 | 0.01287 | -0.095 | -61.439
-11.5 | -0.753 | 0.01164 | -0.096 | -64.677
-11 | -0.71 | 0.01087 | -0.097 | -65.321
-10.5 | -0.663 | 0.01036 | -0.098 | -63.952
-10 | -0.613 | 0.00995 | -0.099 | -61.571
-9.5 | -0.56 | 0.00964 | -0.099 | -58.086
-9 | -0.506 | 0.00882 | -0.1 | -57.317
-8.5 | -0.45 | 0.00859 | -0.101 | -52.405
-8 | -0.393 | 0.00881 | -0.101 | -44.633
-7.5 | -0.335 | 0.0091 | -0.102 | -36.812
-7 | -0.276 | 0.00898 | -0.102 | -30.731
-6.5 | -0.216 | 0.00942 | -0.103 | -22.969
-6 | -0.156 | 0.00939 | -0.103 | -16.621
-5.5 | -0.095 | 0.00946 | -0.104 | -10.074
-5 | -0.034 | 0.00941 | -0.104 | -3.624
-4.5 | 0.027 | 0.00991 | -0.105 | 2.768
-4 | 0.089 | 0.00974 | -0.105 | 9.156
-3.5 | 0.151 | 0.00964 | -0.106 | 15.681
-3 | 0.213 | 0.00958 | -0.106 | 22.258
-2.5 | 0.275 | 0.00952 | -0.107 | 28.918
-2 | 0.337 | 0.0095 | -0.107 | 35.524
-1.5 | 0.399 | 0.00894 | -0.108 | 44.639
-1 | 0.461 | 0.00942 | -0.108 | 48.957
-0.5 | 0.523 | 0.00951 | -0.108 | 54.97
0 | 0.584 | 0.00901 | -0.109 | 64.858
0.5 | 0.645 | 0.00915 | -0.109 | 70.555
1 | 0.707 | 0.00924 | -0.11 | 76.519
1.5 | 0.768 | 0.00884 | -0.11 | 86.872
2 | 0.829 | 0.00895 | -0.111 | 92.585
2.5 | 0.889 | 0.0091 | -0.111 | 97.731
3 | 0.95 | 0.00846 | -0.111 | 112.191
3.5 | 1.01 | 0.00869 | -0.112 | 116.137
4 | 1.069 | 0.00848 | -0.112 | 126.147
4.5 | 1.128 | 0.00881 | -0.112 | 128.096
5 | 1.187 | 0.00861 | -0.113 | 137.892
5.5 | 1.244 | 0.00842 | -0.113 | 147.707
6 | 1.301 | 0.00878 | -0.113 | 148.099
6.5 | 1.356 | 0.01046 | -0.114 | 129.634
7 | 1.41 | 0.01106 | -0.114 | 127.44
7.5 | 1.462 | 0.01174 | -0.114 | 124.538
8 | 1.513 | 0.01252 | -0.114 | 120.828
8.5 | 1.562 | 0.01333 | -0.115 | 117.221
9 | 1.609 | 0.01412 | -0.115 | 113.912
9.5 | 1.654 | 0.01496 | -0.115 | 110.5
10 | 1.696 | 0.0158 | -0.115 | 107.308
10.5 | 1.735 | 0.01667 | -0.115 | 104.08
11 | 1.772 | 0.01751 | -0.115 | 101.212
11.5 | 1.807 | 0.01848 | -0.115 | 97.759
12 | 1.837 | 0.01959 | -0.115 | 93.748
12.5 | 1.864 | 0.02066 | -0.115 | 90.226
13 | 1.887 | 0.02186 | -0.115 | 86.342
13.5 | 1.908 | 0.0232 | -0.115 | 82.226
14 | 1.924 | 0.02463 | -0.115 | 78.133
14.5 | 1.937 | 0.02621 | -0.115 | 73.893
15 | 1.944 | 0.02797 | -0.114 | 69.524
15.5 | 1.948 | 0.02989 | -0.114 | 65.176
16 | 1.948 | 0.03203 | -0.114 | 60.807
16.5 | 1.944 | 0.0344 | -0.114 | 56.51
17 | 1.937 | 0.03704 | -0.113 | 52.285
17.5 | 1.926 | 0.04 | -0.113 | 48.144
18 | 1.912 | 0.04324 | -0.112 | 44.215
18.5 | 1.895 | 0.04675 | -0.112 | 40.538
19 | 1.875 | 0.0506 | -0.111 | 37.061
19.5 | 1.851 | 0.0549 | -0.111 | 33.711
20 | 1.823 | 0.0596 | -0.11 | 30.587

## 74. Re 5M Mach 0.00 (2)
BIGFOIL.COM POLAR EXPORT
NACA4416
NACA4416 |  |  |  | Cl Max: | 1.7658 | at alpha= | 19.5 | deg
XFOIL ncrit=9 |  |  |  | L/D Max: | 157.691 | at alpha= | 5.5 | deg
Re: | 5000000 |  |  | Cd Min: | 0.06522 | at alpha= | 20 | deg
Mach: | 0 |  |  | Cl=0 at alpha= | -4.3137 | deg
|  |  |  | @ Cl=0.1, Cd= | 0.006199
|  |  |  | @ Cl=0.4, Cd= | 0.0060004
|  |  |  | @ Cl=0.6, Cd= | 0.00598
alpha (deg) | Cl | Cd | Cm | Cl/Cd
-20 | -1.4898 | 0.02944 | -0.1135 | -50.6046
-19.5 | -1.4899 | 0.02483 | -0.1149 | -60.004
-19 | -1.4624 | 0.02184 | -0.1172 | -66.9597
-18.5 | -1.4262 | 0.0198 | -0.1186 | -72.0303
-18 | -1.3837 | 0.01829 | -0.1197 | -75.6534
-17.5 | -1.3468 | 0.01711 | -0.1186 | -78.7142
-17 | -1.3025 | 0.01616 | -0.1182 | -80.6002
-16.5 | -1.2556 | 0.01503 | -0.1183 | -83.5396
-16 | -1.2104 | 0.0141 | -0.1176 | -85.844
-15.5 | -1.1519 | 0.01328 | -0.1193 | -86.7395
-15 | -1.081 | 0.01255 | -0.1233 | -86.1355
-14.5 | -1.0214 | 0.01183 | -0.125 | -86.3398
-14 | -0.9608 | 0.01114 | -0.1268 | -86.2478
-13.5 | -0.9103 | 0.01066 | -0.1261 | -85.394
-13 | -0.8644 | 0.01025 | -0.1244 | -84.3317
-12.5 | -0.821 | 0.0098 | -0.1221 | -83.7755
-12 | -0.7757 | 0.00945 | -0.1201 | -82.0847
-11.5 | -0.729 | 0.00914 | -0.1183 | -79.7593
-11 | -0.6826 | 0.00878 | -0.1164 | -77.7449
-10.5 | -0.6341 | 0.00851 | -0.1148 | -74.5123
-10 | -0.5856 | 0.00821 | -0.1133 | -71.3276
-9.5 | -0.5355 | 0.00796 | -0.112 | -67.2739
-9 | -0.485 | 0.00769 | -0.1108 | -63.0689
-8.5 | -0.4337 | 0.00748 | -0.1096 | -57.9813
-8 | -0.383 | 0.00726 | -0.1084 | -52.7548
-7.5 | -0.3318 | 0.00709 | -0.1072 | -46.7983
-7 | -0.2803 | 0.00695 | -0.1061 | -40.3309
-6.5 | -0.2285 | 0.00678 | -0.1051 | -33.7021
-6 | -0.1763 | 0.00664 | -0.1041 | -26.5512
-5.5 | -0.1238 | 0.00652 | -0.1031 | -18.9877
-5 | -0.0716 | 0.00642 | -0.1021 | -11.1526
-4.5 | -0.0196 | 0.00634 | -0.1011 | -3.0915
-4 | 0.033 | 0.00627 | -0.1001 | 5.2632
-3.5 | 0.0857 | 0.00621 | -0.0992 | 13.8003
-3 | 0.1379 | 0.00617 | -0.0982 | 22.3501
-2.5 | 0.1907 | 0.00613 | -0.0973 | 31.1093
-1.5 | 0.2964 | 0.00605 | -0.0955 | 48.9917
-1 | 0.3492 | 0.00601 | -0.0946 | 58.1032
-0.5 | 0.4022 | 0.006 | -0.0938 | 67.0333
0 | 0.4545 | 0.00601 | -0.0928 | 75.624
0.5 | 0.5077 | 0.00597 | -0.092 | 85.0419
1 | 0.5598 | 0.00598 | -0.091 | 93.612
1.5 | 0.6117 | 0.00598 | -0.0899 | 102.291
2 | 0.6631 | 0.00598 | -0.0888 | 110.8863
2.5 | 0.7116 | 0.00598 | -0.0872 | 118.9967
3 | 0.7588 | 0.0059 | -0.0852 | 128.6102
3.5 | 0.8042 | 0.00591 | -0.0829 | 136.0745
4 | 0.8444 | 0.00596 | -0.0795 | 141.6779
4.5 | 0.8824 | 0.00604 | -0.0756 | 146.0927
5 | 0.9128 | 0.00603 | -0.07 | 151.3765
5.5 | 1.0313 | 0.00654 | -0.0843 | 157.6911
6 | 1.0939 | 0.00707 | -0.086 | 154.7242
6.5 | 1.1609 | 0.00757 | -0.0888 | 153.3554
7 | 1.2027 | 0.00809 | -0.0862 | 148.665
7.5 | 1.2289 | 0.0086 | -0.0802 | 142.8953
8 | 1.2628 | 0.00912 | -0.076 | 138.4649
8.5 | 1.298 | 0.00971 | -0.0723 | 133.6766
9 | 1.3318 | 0.0104 | -0.0685 | 128.0577
9.5 | 1.3659 | 0.01112 | -0.0649 | 122.8327
10 | 1.3986 | 0.01193 | -0.0612 | 117.2339
10.5 | 1.4319 | 0.01276 | -0.0578 | 112.2179
11 | 1.4647 | 0.01365 | -0.0546 | 107.304
11.5 | 1.4969 | 0.01462 | -0.0514 | 102.3871
12 | 1.5268 | 0.01573 | -0.0481 | 97.0629
12.5 | 1.5567 | 0.01691 | -0.0451 | 92.058
13 | 1.5838 | 0.01829 | -0.0419 | 86.5938
13.5 | 1.6096 | 0.01982 | -0.0388 | 81.2109
14 | 1.635 | 0.02146 | -0.036 | 76.1883
14.5 | 1.6568 | 0.02342 | -0.0332 | 70.743
15 | 1.6762 | 0.02568 | -0.0304 | 65.2726
15.5 | 1.6971 | 0.02795 | -0.0281 | 60.7191
16 | 1.7135 | 0.0307 | -0.0258 | 55.8143
16.5 | 1.729 | 0.03365 | -0.0238 | 51.3819
17 | 1.7416 | 0.03701 | -0.022 | 47.0576
17.5 | 1.7509 | 0.04079 | -0.0204 | 42.9247
18 | 1.759 | 0.04484 | -0.0192 | 39.2284
18.5 | 1.7635 | 0.0494 | -0.0182 | 35.6984
19 | 1.7635 | 0.05453 | -0.0175 | 32.34
19.5 | 1.7658 | 0.0596 | -0.0172 | 29.6275
20 | 1.7635 | 0.06522 | -0.0171 | 27.0393

## 75. Re 5M Mach 0.10 (1)
BIGFOIL.COM POLAR EXPORT
NACA4416
NACA4416 |  |  |  | Cl Max: | 1.936 | at alpha= | 15.5 | deg
JavaFoil+Calcfoil stall+Eppler ext transition |  |  |  | L/D Max: | 147.462 | at alpha= | 5.5 | deg
Re: | 5000000 |  |  | Cd Min: | 0.00848 | at alpha= | 3 | deg
Mach: | 0.1 |  |  | Cl=0 at alpha= | -4.7258 | deg
|  |  |  | @ Cl=0.1, Cd= | 0.0098087
|  |  |  | @ Cl=0.4, Cd= | 0.0090187
|  |  |  | @ Cl=0.6, Cd= | 0.0091126
alpha (deg) | Cl | Cd | Cm | Cl/Cd
-20 | -0.963 | 0.12704 | -0.062 | -7.579
-19.5 | -0.967 | 0.11933 | -0.063 | -8.101
-19 | -0.968 | 0.11139 | -0.064 | -8.694
-18.5 | -0.967 | 0.10437 | -0.066 | -9.265
-18 | -0.944 | 0.11656 | -0.061 | -8.102
-17.5 | -0.958 | 0.08918 | -0.068 | -10.742
-17 | -0.95 | 0.08195 | -0.07 | -11.598
-16.5 | -0.941 | 0.07502 | -0.071 | -12.538
-16 | -0.929 | 0.06777 | -0.073 | -13.708
-15.5 | -0.916 | 0.06055 | -0.075 | -15.124
-15 | -0.901 | 0.05294 | -0.077 | -17.023
-14.5 | -0.89 | 0.04317 | -0.08 | -20.61
-14 | -0.875 | 0.03459 | -0.083 | -25.313
-13.5 | -0.859 | 0.02721 | -0.086 | -31.569
-13 | -0.84 | 0.02101 | -0.089 | -39.961
-12.5 | -0.817 | 0.01627 | -0.092 | -50.213
-12 | -0.788 | 0.01341 | -0.095 | -58.769
-11.5 | -0.753 | 0.01189 | -0.096 | -63.293
-11 | -0.71 | 0.01107 | -0.098 | -64.183
-10.5 | -0.664 | 0.01048 | -0.098 | -63.328
-10 | -0.614 | 0.01006 | -0.099 | -61.059
-9.5 | -0.562 | 0.00969 | -0.1 | -57.991
-9 | -0.508 | 0.00851 | -0.101 | -59.65
-8.5 | -0.452 | 0.00863 | -0.101 | -52.328
-8 | -0.395 | 0.00887 | -0.102 | -44.486
-7.5 | -0.336 | 0.00921 | -0.102 | -36.538
-7 | -0.277 | 0.00906 | -0.103 | -30.614
-6.5 | -0.217 | 0.00952 | -0.103 | -22.837
-6 | -0.157 | 0.00945 | -0.104 | -16.59
-5.5 | -0.096 | 0.00943 | -0.104 | -10.148
-5 | -0.034 | 0.00943 | -0.105 | -3.632
-4.5 | 0.028 | 0.00993 | -0.105 | 2.774
-4 | 0.09 | 0.00982 | -0.106 | 9.121
-3.5 | 0.152 | 0.00975 | -0.106 | 15.567
-3 | 0.214 | 0.00962 | -0.107 | 22.281
-2.5 | 0.277 | 0.00954 | -0.107 | 29.007
-2 | 0.339 | 0.00955 | -0.108 | 35.506
-1.5 | 0.401 | 0.00901 | -0.108 | 44.539
-1 | 0.463 | 0.0095 | -0.109 | 48.739
-0.5 | 0.525 | 0.00901 | -0.109 | 58.31
0 | 0.587 | 0.0091 | -0.109 | 64.535
0.5 | 0.649 | 0.00916 | -0.11 | 70.838
1 | 0.71 | 0.00878 | -0.11 | 80.914
1.5 | 0.772 | 0.00888 | -0.111 | 86.904
2 | 0.833 | 0.009 | -0.111 | 92.562
2.5 | 0.894 | 0.00865 | -0.111 | 103.269
3 | 0.954 | 0.00848 | -0.112 | 112.484
3.5 | 1.015 | 0.00877 | -0.112 | 115.624
4 | 1.074 | 0.00857 | -0.113 | 125.421
4.5 | 1.134 | 0.00886 | -0.113 | 127.94
5 | 1.192 | 0.00865 | -0.113 | 137.76
5.5 | 1.25 | 0.00848 | -0.114 | 147.462
6 | 1.307 | 0.0099 | -0.114 | 131.94
6.5 | 1.362 | 0.01042 | -0.114 | 130.669
7 | 1.416 | 0.01117 | -0.114 | 126.785
7.5 | 1.469 | 0.01188 | -0.115 | 123.646
8 | 1.519 | 0.01265 | -0.115 | 120.052
8.5 | 1.568 | 0.01348 | -0.115 | 116.29
9 | 1.615 | 0.0143 | -0.115 | 112.893
9.5 | 1.659 | 0.01517 | -0.115 | 109.402
10 | 1.701 | 0.01602 | -0.115 | 106.155
10.5 | 1.74 | 0.01685 | -0.116 | 103.24
11 | 1.776 | 0.0178 | -0.116 | 99.815
11.5 | 1.81 | 0.01879 | -0.116 | 96.302
12 | 1.839 | 0.01989 | -0.116 | 92.435
12.5 | 1.865 | 0.02105 | -0.116 | 88.596
13 | 1.887 | 0.02232 | -0.116 | 84.531
13.5 | 1.905 | 0.0237 | -0.115 | 80.376
14 | 1.92 | 0.02522 | -0.115 | 76.12
14.5 | 1.93 | 0.02691 | -0.115 | 71.721
15 | 1.935 | 0.02875 | -0.115 | 67.303
15.5 | 1.936 | 0.03079 | -0.115 | 62.878
16 | 1.933 | 0.03308 | -0.114 | 58.427
16.5 | 1.915 | 0.03911 | -0.113 | 48.955
17 | 1.915 | 0.03846 | -0.113 | 49.798
17.5 | 1.901 | 0.04156 | -0.113 | 45.733
18 | 1.883 | 0.04505 | -0.112 | 41.792
18.5 | 1.862 | 0.04893 | -0.112 | 38.048
19 | 1.838 | 0.05314 | -0.111 | 34.578
19.5 | 1.808 | 0.05777 | -0.111 | 31.301
20 | 1.776 | 0.06273 | -0.11 | 28.318

## 76. Re 5M Mach 0.10 (2)
BIGFOIL.COM POLAR EXPORT
NACA4416
NACA4416 |  |  |  | Cl Max: | 1.7557 | at alpha= | 19 | deg
XFOIL ncrit=9 |  |  |  | L/D Max: | 157.778 | at alpha= | 5.5 | deg
Re: | 5000000 |  |  | Cd Min: | 0.06912 | at alpha= | 20 | deg
Mach: | 0.1 |  |  | Cl=0 at alpha= | -4.3059 | deg
|  |  |  | @ Cl=0.1, Cd= | 0.0062162
|  |  |  | @ Cl=0.4, Cd= | 0.0060114
|  |  |  | @ Cl=0.6, Cd= | 0.006
alpha (deg) | Cl | Cd | Cm | Cl/Cd
-20 | -1.4408 | 0.03686 | -0.1125 | -39.0884
-19.5 | -1.4739 | 0.02907 | -0.1149 | -50.7018
-19 | -1.4571 | 0.02429 | -0.1192 | -59.9876
-18.5 | -1.4274 | 0.02133 | -0.1216 | -66.9198
-18 | -1.3891 | 0.01932 | -0.1229 | -71.8996
-17.5 | -1.3502 | 0.01784 | -0.1227 | -75.6839
-17 | -1.3099 | 0.01672 | -0.1217 | -78.3433
-16.5 | -1.2625 | 0.01569 | -0.1216 | -80.4653
-16 | -1.218 | 0.0146 | -0.1207 | -83.4247
-15.5 | -1.1628 | 0.01365 | -0.1216 | -85.1868
-15 | -1.0926 | 0.01283 | -0.1252 | -85.1598
-14 | -0.9667 | 0.01136 | -0.1293 | -85.0968
-13.5 | -0.9163 | 0.01082 | -0.1285 | -84.6858
-13 | -0.8697 | 0.01041 | -0.1267 | -83.5447
-12.5 | -0.8262 | 0.00996 | -0.1242 | -82.9518
-12 | -0.7813 | 0.00956 | -0.1219 | -81.7259
-11.5 | -0.734 | 0.00926 | -0.12 | -79.2657
-11 | -0.6875 | 0.00887 | -0.1179 | -77.5085
-10.5 | -0.639 | 0.00858 | -0.1162 | -74.4755
-10 | -0.5898 | 0.00829 | -0.1146 | -71.146
-9.5 | -0.5399 | 0.00801 | -0.1131 | -67.4032
-9 | -0.4887 | 0.00776 | -0.1118 | -62.9768
-8.5 | -0.4374 | 0.00752 | -0.1106 | -58.1649
-8 | -0.3861 | 0.0073 | -0.1093 | -52.8904
-7.5 | -0.3345 | 0.00714 | -0.1081 | -46.8487
-7 | -0.2829 | 0.00698 | -0.1069 | -40.5301
-6.5 | -0.2305 | 0.00681 | -0.1058 | -33.8473
-6 | -0.178 | 0.00666 | -0.1048 | -26.7267
-5.5 | -0.1252 | 0.00654 | -0.1038 | -19.1437
-5 | -0.0726 | 0.00645 | -0.1027 | -11.2558
-4.5 | -0.0205 | 0.00637 | -0.1016 | -3.2182
-4 | 0.0323 | 0.00629 | -0.1006 | 5.1351
-3.5 | 0.0854 | 0.00623 | -0.0996 | 13.7079
-3 | 0.1381 | 0.00618 | -0.0986 | 22.3463
-2.5 | 0.1912 | 0.00614 | -0.0977 | 31.1401
-2 | 0.2441 | 0.00611 | -0.0967 | 39.9509
-1.5 | 0.2972 | 0.00607 | -0.0958 | 48.9621
-1 | 0.3504 | 0.00603 | -0.0949 | 58.1095
-0.5 | 0.4037 | 0.00601 | -0.0941 | 67.1714
0 | 0.4563 | 0.00602 | -0.093 | 75.7973
0.5 | 0.5096 | 0.00599 | -0.0922 | 85.0751
1 | 0.5621 | 0.006 | -0.0912 | 93.6833
1.5 | 0.6139 | 0.006 | -0.0901 | 102.3167
2 | 0.6657 | 0.00599 | -0.0889 | 111.1352
2.5 | 0.7145 | 0.00599 | -0.0872 | 119.2821
3 | 0.7616 | 0.00593 | -0.0852 | 128.4317
3.5 | 0.8064 | 0.00594 | -0.0827 | 135.7576
4 | 0.846 | 0.00598 | -0.079 | 141.4716
5 | 0.9151 | 0.00606 | -0.0695 | 151.0066
5.5 | 1.0366 | 0.00657 | -0.0842 | 157.7778
6 | 1.0986 | 0.00712 | -0.0858 | 154.2978
6.5 | 1.1667 | 0.00762 | -0.0887 | 153.1102
7 | 1.2042 | 0.00813 | -0.085 | 148.1181
7.5 | 1.2319 | 0.00867 | -0.0793 | 142.0877
8 | 1.2666 | 0.0092 | -0.0751 | 137.6739
8.5 | 1.3015 | 0.00982 | -0.0713 | 132.5356
9 | 1.3359 | 0.01052 | -0.0674 | 126.9867
9.5 | 1.3698 | 0.01128 | -0.0637 | 121.4362
10 | 1.403 | 0.01211 | -0.0601 | 115.8547
10.5 | 1.4361 | 0.01298 | -0.0566 | 110.6394
11 | 1.4683 | 0.01393 | -0.0532 | 105.4056
11.5 | 1.5001 | 0.01496 | -0.0499 | 100.2741
12 | 1.5294 | 0.01616 | -0.0465 | 94.6411
12.5 | 1.5592 | 0.0174 | -0.0434 | 89.6092
13 | 1.5861 | 0.01885 | -0.0402 | 84.1432
13.5 | 1.611 | 0.02052 | -0.0371 | 78.5088
14 | 1.6357 | 0.02229 | -0.0342 | 73.3827
14.5 | 1.6582 | 0.02432 | -0.0314 | 68.1826
15 | 1.6768 | 0.02673 | -0.0286 | 62.731
15.5 | 1.6964 | 0.02923 | -0.0263 | 58.0363
16 | 1.711 | 0.03225 | -0.024 | 53.0543
16.5 | 1.7271 | 0.03529 | -0.0221 | 48.9402
17 | 1.7368 | 0.03906 | -0.0203 | 44.4649
17.5 | 1.7464 | 0.04294 | -0.0189 | 40.6707
18 | 1.7528 | 0.04732 | -0.0178 | 37.0414
18.5 | 1.7539 | 0.05234 | -0.0168 | 33.5097
19 | 1.7557 | 0.05744 | -0.0163 | 30.5658
19.5 | 1.7551 | 0.06297 | -0.0161 | 27.872
20 | 1.7492 | 0.06912 | -0.0162 | 25.3067

## 77. Re 5M Mach 0.25 (1)
BIGFOIL.COM POLAR EXPORT
NACA4416
NACA4416 |  |  |  | Cl Max: | 1.876 | at alpha= | 14 | deg
JavaFoil+Calcfoil stall+Eppler ext transition |  |  |  | L/D Max: | 143.548 | at alpha= | 5 | deg
Re: | 5000000 |  |  | Cd Min: | 0.00827 | at alpha= | 3 | deg
Mach: | 0.25 |  |  | Cl=0 at alpha= | -4.7222 | deg
|  |  |  | @ Cl=0.1, Cd= | 0.01005
|  |  |  | @ Cl=0.4, Cd= | 0.0088081
|  |  |  | @ Cl=0.6, Cd= | 0.0093348
alpha (deg) | Cl | Cd | Cm | Cl/Cd
-20 | -0.721 | 0.15438 | -0.058 | -4.67
-19.5 | -0.75 | 0.14485 | -0.059 | -5.18
-19 | -0.776 | 0.1355 | -0.06 | -5.724
-18.5 | -0.796 | 0.12657 | -0.062 | -6.288
-18 | -0.813 | 0.11743 | -0.063 | -6.922
-17.5 | -0.826 | 0.10906 | -0.065 | -7.575
-17 | -0.836 | 0.10073 | -0.066 | -8.297
-16.5 | -0.842 | 0.09236 | -0.068 | -9.115
-16 | -0.844 | 0.08472 | -0.07 | -9.96
-15.5 | -0.842 | 0.07686 | -0.072 | -10.961
-15 | -0.838 | 0.06919 | -0.074 | -12.106
-14.5 | -0.829 | 0.06141 | -0.076 | -13.506
-14 | -0.818 | 0.05355 | -0.079 | -15.284
-13.5 | -0.806 | 0.04509 | -0.082 | -17.878
-13 | -0.796 | 0.03461 | -0.086 | -22.994
-12.5 | -0.781 | 0.02629 | -0.09 | -29.695
-12 | -0.762 | 0.01956 | -0.093 | -38.978
-11.5 | -0.74 | 0.01485 | -0.097 | -49.839
-11 | -0.708 | 0.0125 | -0.099 | -56.659
-10.5 | -0.668 | 0.01138 | -0.1 | -58.678
-10 | -0.621 | 0.0107 | -0.102 | -58.053
-9.5 | -0.57 | 0.01023 | -0.102 | -55.757
-9 | -0.517 | 0.00987 | -0.103 | -52.356
-8.5 | -0.461 | 0.00864 | -0.104 | -53.318
-8 | -0.403 | 0.00877 | -0.104 | -45.961
-7.5 | -0.344 | 0.00901 | -0.105 | -38.187
-7 | -0.284 | 0.00933 | -0.106 | -30.443
-6.5 | -0.223 | 0.00923 | -0.106 | -24.123
-6 | -0.161 | 0.00926 | -0.107 | -17.368
-5.5 | -0.098 | 0.0097 | -0.107 | -10.128
-5 | -0.035 | 0.0097 | -0.108 | -3.622
-4.5 | 0.028 | 0.0096 | -0.108 | 2.947
-4 | 0.092 | 0.01006 | -0.109 | 9.145
-3.5 | 0.156 | 0.00998 | -0.109 | 15.62
-3 | 0.22 | 0.00926 | -0.11 | 23.771
-2.5 | 0.284 | 0.00919 | -0.11 | 30.914
-2 | 0.348 | 0.00919 | -0.111 | 37.897
-1.5 | 0.412 | 0.00872 | -0.111 | 47.257
-1 | 0.476 | 0.00871 | -0.111 | 54.648
-0.5 | 0.54 | 0.00923 | -0.112 | 58.47
0 | 0.603 | 0.00934 | -0.112 | 64.557
0.5 | 0.666 | 0.00892 | -0.113 | 74.724
1 | 0.729 | 0.00898 | -0.113 | 81.206
1.5 | 0.792 | 0.00916 | -0.114 | 86.52
2 | 0.855 | 0.00881 | -0.114 | 97.05
2.5 | 0.917 | 0.00892 | -0.115 | 102.904
3 | 0.98 | 0.00827 | -0.115 | 118.46
3.5 | 1.041 | 0.00857 | -0.115 | 121.463
4 | 1.103 | 0.00836 | -0.116 | 131.961
4.5 | 1.163 | 0.00868 | -0.116 | 134.07
5 | 1.223 | 0.00852 | -0.116 | 143.548
5.5 | 1.282 | 0.0099 | -0.117 | 129.422
6 | 1.339 | 0.01038 | -0.117 | 129.028
6.5 | 1.395 | 0.01098 | -0.117 | 127.069
7 | 1.449 | 0.01171 | -0.117 | 123.823
7.5 | 1.502 | 0.01253 | -0.118 | 119.897
8 | 1.552 | 0.01355 | -0.118 | 114.573
8.5 | 1.6 | 0.01448 | -0.118 | 110.485
9 | 1.645 | 0.01532 | -0.118 | 107.389
9.5 | 1.687 | 0.01629 | -0.118 | 103.566
10 | 1.726 | 0.01731 | -0.118 | 99.715
10.5 | 1.761 | 0.01837 | -0.118 | 95.878
11 | 1.793 | 0.01953 | -0.118 | 91.792
11.5 | 1.82 | 0.02078 | -0.118 | 87.595
12 | 1.842 | 0.02213 | -0.118 | 83.235
12.5 | 1.858 | 0.02362 | -0.118 | 78.676
13 | 1.87 | 0.02526 | -0.118 | 74.001
13.5 | 1.875 | 0.02712 | -0.118 | 69.166
14 | 1.876 | 0.02916 | -0.117 | 64.33
14.5 | 1.87 | 0.03148 | -0.117 | 59.386
15 | 1.855 | 0.0341 | -0.117 | 54.401
15.5 | 1.835 | 0.03706 | -0.116 | 49.503
16 | 1.807 | 0.04045 | -0.116 | 44.688
16.5 | 1.774 | 0.04429 | -0.115 | 40.061
17 | 1.735 | 0.04873 | -0.114 | 35.6
17.5 | 1.69 | 0.05371 | -0.113 | 31.455
18 | 1.639 | 0.05948 | -0.112 | 27.548
18.5 | 1.583 | 0.06587 | -0.111 | 24.032
19 | 1.522 | 0.07356 | -0.11 | 20.69

## 78. Re 5M Mach 0.25 (2)
BIGFOIL.COM POLAR EXPORT
NACA4416
NACA4416 |  |  |  | Cl Max: | 1.7085 | at alpha= | 17 | deg
XFOIL ncrit=9 |  |  |  | L/D Max: | 157.168 | at alpha= | 5.5 | deg
Re: | 5000000 |  |  | Cd Min: | 0.13009 | at alpha= | -20 | deg
Mach: | 0.25 |  |  | Cl=0 at alpha= | -4.2737 | deg
|  |  |  | @ Cl=0.1, Cd= | 0.0063229
|  |  |  | @ Cl=0.4, Cd= | 0.0060961
|  |  |  | @ Cl=0.6, Cd= | 0.0060851
alpha (deg) | Cl | Cd | Cm | Cl/Cd
-20 | -0.8271 | 0.13009 | -0.0597 | -6.3579
-19.5 | -0.8854 | 0.11448 | -0.0688 | -7.7341
-19 | -0.9747 | 0.09557 | -0.0804 | -10.1988
-18.5 | -1.1579 | 0.06727 | -0.0986 | -17.2127
-18 | -1.312 | 0.0404 | -0.1205 | -32.4752
-17.5 | -1.3319 | 0.02856 | -0.1334 | -46.6352
-17 | -1.3119 | 0.02314 | -0.1389 | -56.694
-16.5 | -1.286 | 0.02006 | -0.1393 | -64.1077
-16 | -1.2474 | 0.01803 | -0.1387 | -69.1847
-15.5 | -1.1957 | 0.01649 | -0.1389 | -72.5106
-15 | -1.149 | 0.01518 | -0.1374 | -75.6917
-14.5 | -1.0884 | 0.0139 | -0.1381 | -78.3022
-14 | -1.0101 | 0.01284 | -0.1418 | -78.6682
-13.5 | -0.9462 | 0.01206 | -0.1424 | -78.4577
-13 | -0.8986 | 0.01131 | -0.1399 | -79.4518
-12.5 | -0.8549 | 0.01077 | -0.1363 | -79.3779
-12 | -0.8085 | 0.01034 | -0.1331 | -78.1915
-11.5 | -0.7632 | 0.00982 | -0.1298 | -77.7189
-11 | -0.7147 | 0.00943 | -0.127 | -75.79
-10.5 | -0.6646 | 0.00906 | -0.1245 | -73.3554
-10 | -0.6144 | 0.00868 | -0.1221 | -70.7834
-9.5 | -0.5623 | 0.00839 | -0.12 | -67.0203
-9 | -0.5102 | 0.00807 | -0.118 | -63.2218
-8.5 | -0.457 | 0.00781 | -0.1162 | -58.5147
-8 | -0.4036 | 0.00757 | -0.1145 | -53.3157
-7.5 | -0.35 | 0.00733 | -0.1129 | -47.749
-7 | -0.2959 | 0.00715 | -0.1114 | -41.3846
-6.5 | -0.2416 | 0.00699 | -0.11 | -34.5637
-6 | -0.1874 | 0.00683 | -0.1086 | -27.4378
-5.5 | -0.1332 | 0.0067 | -0.1072 | -19.8806
-5 | -0.0791 | 0.00659 | -0.1059 | -12.003
-4.5 | -0.0248 | 0.0065 | -0.1046 | -3.8154
-4 | 0.03 | 0.00641 | -0.1034 | 4.6802
-3.5 | 0.0846 | 0.00634 | -0.1023 | 13.3438
-3 | 0.1387 | 0.00628 | -0.101 | 22.086
-2.5 | 0.1931 | 0.00622 | -0.0999 | 31.045
-2 | 0.2476 | 0.00617 | -0.0988 | 40.1297
-1.5 | 0.3022 | 0.00615 | -0.0977 | 49.1382
-0.5 | 0.4111 | 0.00609 | -0.0954 | 67.5041
0 | 0.4656 | 0.00608 | -0.0944 | 76.5789
0.5 | 0.5194 | 0.0061 | -0.0931 | 85.1475
1 | 0.5737 | 0.00606 | -0.092 | 94.67
1.5 | 0.626 | 0.00611 | -0.0905 | 102.455
2 | 0.6793 | 0.00609 | -0.0892 | 111.5435
2.5 | 0.7293 | 0.0061 | -0.0872 | 119.5574
3 | 0.7727 | 0.00605 | -0.0839 | 127.719
3.5 | 0.8145 | 0.00604 | -0.0802 | 134.851
4 | 0.8575 | 0.00613 | -0.0768 | 139.8858
4.5 | 0.8979 | 0.00624 | -0.0728 | 143.8942
5 | 0.9302 | 0.00625 | -0.0671 | 148.832
5.5 | 1.0656 | 0.00678 | -0.084 | 157.1681
6 | 1.1277 | 0.00736 | -0.0849 | 153.2201
6.5 | 1.1874 | 0.0079 | -0.0853 | 150.3038
7 | 1.2186 | 0.0084 | -0.0796 | 145.0714
7.5 | 1.2508 | 0.00908 | -0.0745 | 137.7533
8 | 1.2868 | 0.00975 | -0.0701 | 131.9795
8.5 | 1.3226 | 0.01049 | -0.066 | 126.082
9 | 1.3568 | 0.01134 | -0.0617 | 119.6473
9.5 | 1.3905 | 0.01228 | -0.0576 | 113.2329
10 | 1.4242 | 0.01328 | -0.0536 | 107.244
10.5 | 1.454 | 0.01452 | -0.0494 | 100.1377
11 | 1.4862 | 0.01573 | -0.0456 | 94.4819
11.5 | 1.5164 | 0.01713 | -0.0419 | 88.5231
12 | 1.5446 | 0.01871 | -0.0383 | 82.5548
12.5 | 1.5713 | 0.0205 | -0.0348 | 76.6488
13 | 1.595 | 0.02259 | -0.0313 | 70.6065
13.5 | 1.6193 | 0.0248 | -0.0282 | 65.2944
14 | 1.6406 | 0.02734 | -0.0252 | 60.0073
14.5 | 1.6562 | 0.03048 | -0.0224 | 54.3373
15 | 1.6734 | 0.03367 | -0.02 | 49.7
15.5 | 1.6853 | 0.03746 | -0.0177 | 44.9893
16 | 1.6972 | 0.04143 | -0.0159 | 40.9655
16.5 | 1.7005 | 0.04632 | -0.0143 | 36.712
17 | 1.7085 | 0.05096 | -0.0131 | 33.5263
17.5 | 1.7081 | 0.05654 | -0.0123 | 30.2105
18 | 1.704 | 0.06267 | -0.0118 | 27.19
18.5 | 1.7006 | 0.06887 | -0.0117 | 24.6929
19 | 1.6951 | 0.07541 | -0.0119 | 22.4785
19.5 | 1.6819 | 0.08296 | -0.0127 | 20.2736
20 | 1.6698 | 0.09054 | -0.0138 | 18.4427

## 79. Re 5M Mach 0.50 (1)
BIGFOIL.COM POLAR EXPORT
NACA4416
NACA4416 |  |  |  | Cl Max: | 1.709 | at alpha= | 9.5 | deg
JavaFoil+Calcfoil stall+Eppler ext transition |  |  |  | L/D Max: | 122.374 | at alpha= | 2.5 | deg
Re: | 5000000 |  |  | Cd Min: | 0.00834 | at alpha= | 2.5 | deg
Mach: | 0.5 |  |  | Cl=0 at alpha= | -4.7214 | deg
|  |  |  | @ Cl=0.1, Cd= | 0.0089942
|  |  |  | @ Cl=0.4, Cd= | 0.0086631
|  |  |  | @ Cl=0.6, Cd= | 0.00872
alpha (deg) | Cl | Cd | Cm | Cl/Cd
-20 | -0.856 | 0.16036 | -0.062 | -5.341
-19.5 | -0.829 | 0.15532 | -0.062 | -5.336
-19 | -0.8 | 0.15145 | -0.061 | -5.285
-18.5 | -0.773 | 0.14712 | -0.062 | -5.254
-18 | -0.744 | 0.14041 | -0.061 | -5.302
-17.5 | -0.717 | 0.12699 | -0.061 | -5.649
-17 | -0.689 | 0.13287 | -0.061 | -5.185
-16.5 | -0.661 | 0.12067 | -0.061 | -5.48
-16 | -0.635 | 0.10979 | -0.063 | -5.782
-15.5 | -0.605 | 0.11256 | -0.061 | -5.377
-15 | -0.579 | 0.10159 | -0.063 | -5.703
-14.5 | -0.549 | 0.10414 | -0.06 | -5.272
-14 | -0.524 | 0.09296 | -0.064 | -5.635
-13.5 | -0.493 | 0.09461 | -0.06 | -5.216
-13 | -0.464 | 0.09712 | -0.057 | -4.78
-12.5 | -0.441 | 0.08197 | -0.067 | -5.377
-12 | -0.411 | 0.0815 | -0.064 | -5.044
-11.5 | -0.382 | 0.07946 | -0.063 | -4.813
-11 | -0.356 | 0.07318 | -0.068 | -4.869
-10.5 | -0.328 | 0.07082 | -0.069 | -4.637
-10 | -0.494 | 0.04626 | -0.087 | -10.677
-9.5 | -0.504 | 0.03117 | -0.097 | -16.171
-9 | -0.499 | 0.01842 | -0.107 | -27.095
-8.5 | -0.474 | 0.01298 | -0.113 | -36.509
-8 | -0.428 | 0.01153 | -0.115 | -37.113
-7.5 | -0.371 | 0.01092 | -0.117 | -34.017
-7 | -0.309 | 0.01009 | -0.118 | -30.674
-6.5 | -0.244 | 0.0089 | -0.118 | -27.476
-6 | -0.177 | 0.00915 | -0.119 | -19.372
-5.5 | -0.109 | 0.00947 | -0.12 | -11.473
-5 | -0.039 | 0.00891 | -0.12 | -4.377
-4.5 | 0.031 | 0.00914 | -0.121 | 3.439
-4 | 0.102 | 0.00899 | -0.121 | 11.39
-3.5 | 0.174 | 0.00933 | -0.122 | 18.627
-3 | 0.245 | 0.00871 | -0.122 | 28.163
-2.5 | 0.317 | 0.00868 | -0.123 | 36.54
-2 | 0.389 | 0.00866 | -0.123 | 44.887
-1.5 | 0.46 | 0.00868 | -0.124 | 53.005
-1 | 0.531 | 0.00872 | -0.125 | 60.869
-0.5 | 0.602 | 0.00872 | -0.125 | 69.025
0 | 0.672 | 0.00881 | -0.126 | 76.324
0.5 | 0.742 | 0.00848 | -0.126 | 87.512
1 | 0.812 | 0.00866 | -0.126 | 93.85
1.5 | 0.882 | 0.00835 | -0.127 | 105.621
2 | 0.952 | 0.00857 | -0.127 | 111.061
2.5 | 1.02 | 0.00834 | -0.128 | 122.374
3 | 1.089 | 0.00922 | -0.128 | 118.095
3.5 | 1.156 | 0.00985 | -0.129 | 117.369
4 | 1.223 | 0.01032 | -0.129 | 118.47
4.5 | 1.289 | 0.01085 | -0.129 | 118.744
5 | 1.352 | 0.0115 | -0.13 | 117.63
5.5 | 1.414 | 0.01228 | -0.13 | 115.168
6 | 1.472 | 0.01321 | -0.13 | 111.505
6.5 | 1.528 | 0.01434 | -0.13 | 106.557
7 | 1.578 | 0.01572 | -0.13 | 100.38
7.5 | 1.623 | 0.01729 | -0.13 | 93.907
8 | 1.662 | 0.01896 | -0.13 | 87.655
8.5 | 1.691 | 0.02081 | -0.13 | 81.275
9 | 1.708 | 0.02285 | -0.13 | 74.769
9.5 | 1.709 | 0.02525 | -0.129 | 67.688
10 | 1.682 | 0.02818 | -0.129 | 59.688
10.5 | 1.605 | 0.03209 | -0.128 | 50.008
11 | 1.368 | 0.03883 | -0.126 | 35.242
11.5 | 1.043 | 0.04419 | -0.125 | 23.598
12 | 1.051 | 0.0537 | -0.121 | 19.57
12.5 | 1.098 | 0.04825 | -0.124 | 22.747
13 | 1.123 | 0.05104 | -0.124 | 22.012
13.5 | 1.146 | 0.05489 | -0.123 | 20.872
14 | 1.121 | 0.08307 | -0.112 | 13.489
14.5 | 1.119 | 0.0987 | -0.104 | 11.336

## 80. Re 5M Mach 0.50 (2)
BIGFOIL.COM POLAR EXPORT
NACA4416
NACA4416 |  |  |  | Cl Max: | 1.5747 | at alpha= | 13.5 | deg
XFOIL ncrit=9 |  |  |  | L/D Max: | 143.445 | at alpha= | 5.5 | deg
Re: | 5000000 |  |  | Cd Min: | 0.13941 | at alpha= | 18.5 | deg
Mach: | 0.5 |  |  | Cl=0 at alpha= | -4.0825 | deg
|  |  |  | @ Cl=0.1, Cd= | 0.0067976
|  |  |  | @ Cl=0.4, Cd= | 0.0064557
|  |  |  | @ Cl=0.6, Cd= | 0.0064229
alpha (deg) | Cl | Cd | Cm | Cl/Cd
-15.5 | -0.4946 | 0.11835 | -0.0904 | -4.1791
-15 | -0.5046 | 0.10718 | -0.0993 | -4.708
-14.5 | -0.5287 | 0.09613 | -0.1067 | -5.4998
-14 | -0.5575 | 0.08432 | -0.1162 | -6.6117
-13.5 | -0.5922 | 0.07214 | -0.1272 | -8.209
-13 | -0.6324 | 0.06027 | -0.1381 | -10.4928
-12.5 | -0.6739 | 0.0478 | -0.1513 | -14.0983
-12 | -0.7141 | 0.03506 | -0.1649 | -20.3679
-11.5 | -0.7214 | 0.02033 | -0.1896 | -35.4845
-11 | -0.7252 | 0.01517 | -0.1884 | -47.8049
-10.5 | -0.7322 | 0.01324 | -0.1754 | -55.3021
-10 | -0.7056 | 0.01177 | -0.1657 | -59.949
-9.5 | -0.6601 | 0.01073 | -0.1581 | -61.5191
-9 | -0.605 | 0.00999 | -0.1518 | -60.5606
-8.5 | -0.5469 | 0.00934 | -0.1464 | -58.5546
-8 | -0.4851 | 0.00888 | -0.1417 | -54.6284
-7.5 | -0.4235 | 0.00844 | -0.1374 | -50.1777
-7 | -0.3618 | 0.00811 | -0.1334 | -44.6116
-6.5 | -0.2994 | 0.00784 | -0.1298 | -38.1888
-6 | -0.2367 | 0.00761 | -0.1266 | -31.1038
-5.5 | -0.1743 | 0.00739 | -0.1236 | -23.5859
-5 | -0.1123 | 0.00721 | -0.1207 | -15.5756
-4.5 | -0.0506 | 0.00707 | -0.118 | -7.157
-4 | 0.01 | 0.00696 | -0.1153 | 1.4368
-3.5 | 0.0713 | 0.00684 | -0.1128 | 10.424
-3 | 0.1322 | 0.00675 | -0.1105 | 19.5852
-2.5 | 0.1926 | 0.00667 | -0.1081 | 28.8756
-2 | 0.2539 | 0.0066 | -0.1061 | 38.4697
-1.5 | 0.314 | 0.00653 | -0.1038 | 48.0858
-0.5 | 0.4298 | 0.00643 | -0.0986 | 66.8429
0 | 0.4837 | 0.00642 | -0.0952 | 75.3427
0.5 | 0.5411 | 0.00638 | -0.0926 | 84.8119
1 | 0.5967 | 0.00642 | -0.0896 | 92.9439
1.5 | 0.653 | 0.00647 | -0.0867 | 100.9274
2 | 0.7092 | 0.00657 | -0.0838 | 107.9452
2.5 | 0.7624 | 0.0067 | -0.0803 | 113.791
3 | 0.8148 | 0.00685 | -0.0767 | 118.9489
3.5 | 0.8627 | 0.00692 | -0.0721 | 124.6676
4 | 0.9107 | 0.00702 | -0.0676 | 129.7293
4.5 | 0.953 | 0.00725 | -0.0619 | 131.4483
5 | 0.993 | 0.00745 | -0.0557 | 133.2886
5.5 | 1.1576 | 0.00807 | -0.0748 | 143.4449
6 | 1.2221 | 0.00888 | -0.0736 | 137.6239
6.5 | 1.2641 | 0.00972 | -0.0679 | 130.0514
7.5 | 1.3421 | 0.01197 | -0.0565 | 112.122
8 | 1.3742 | 0.01357 | -0.0503 | 101.2675
8.5 | 1.4056 | 0.01537 | -0.0444 | 91.4509
9 | 1.4346 | 0.0175 | -0.0388 | 81.9771
9.5 | 1.4637 | 0.01985 | -0.0336 | 73.738
10 | 1.4888 | 0.02266 | -0.0286 | 65.7017
10.5 | 1.5117 | 0.02584 | -0.024 | 58.5023
11 | 1.532 | 0.02944 | -0.0198 | 52.038
11.5 | 1.5487 | 0.03353 | -0.016 | 46.1885
12 | 1.5606 | 0.03815 | -0.0126 | 40.9069
12.5 | 1.5693 | 0.04324 | -0.0097 | 36.2928
13 | 1.5716 | 0.04897 | -0.0072 | 32.0931
13.5 | 1.5747 | 0.05488 | -0.0053 | 28.6935
14 | 1.5709 | 0.06147 | -0.0038 | 25.5556
14.5 | 1.5666 | 0.06832 | -0.0028 | 22.9303
15 | 1.5548 | 0.07599 | -0.0025 | 20.4606
15.5 | 1.5463 | 0.08358 | -0.0026 | 18.5008
16 | 1.5327 | 0.09187 | -0.0034 | 16.6834
16.5 | 1.5154 | 0.10072 | -0.005 | 15.0457
17 | 1.5003 | 0.10964 | -0.007 | 13.6839
17.5 | 1.4815 | 0.11914 | -0.01 | 12.435
18 | 1.4621 | 0.12901 | -0.0138 | 11.3332
18.5 | 1.4412 | 0.13941 | -0.0186 | 10.3379

## 81. Re 6M Mach 0.00 (1)
BIGFOIL.COM POLAR EXPORT
NACA4416
NACA4416 |  |  |  | Cl Max: | 1.952 | at alpha= | 15.5 | deg
JavaFoil+Calcfoil stall+Eppler ext transition |  |  |  | L/D Max: | 146.997 | at alpha= | 6 | deg
Re: | 6000000 |  |  | Cd Min: | 0.0084 | at alpha= | 3 | deg
Mach: | 0 |  |  | Cl=0 at alpha= | -4.7213 | deg
|  |  |  | @ Cl=0.1, Cd= | 0.0095445
|  |  |  | @ Cl=0.4, Cd= | 0.0098611
|  |  |  | @ Cl=0.6, Cd= | 0.0089581
alpha (deg) | Cl | Cd | Cm | Cl/Cd
-20 | -0.993 | 0.12098 | -0.063 | -8.21
-19.5 | -0.995 | 0.11306 | -0.064 | -8.797
-19 | -0.994 | 0.10561 | -0.065 | -9.408
-18.5 | -0.99 | 0.09794 | -0.067 | -10.11
-18 | -0.985 | 0.09053 | -0.068 | -10.878
-17.5 | -0.977 | 0.08345 | -0.07 | -11.711
-17 | -0.968 | 0.07641 | -0.071 | -12.667
-16.5 | -0.957 | 0.06941 | -0.073 | -13.781
-16 | -0.944 | 0.06212 | -0.074 | -15.197
-15.5 | -0.93 | 0.05501 | -0.076 | -16.901
-15 | -0.919 | 0.04511 | -0.079 | -20.374
-14.5 | -0.905 | 0.0375 | -0.082 | -24.138
-14 | -0.89 | 0.0299 | -0.085 | -29.762
-13.5 | -0.872 | 0.02272 | -0.088 | -38.398
-13 | -0.852 | 0.01762 | -0.091 | -48.328
-12.5 | -0.826 | 0.01419 | -0.093 | -58.231
-12 | -0.794 | 0.01228 | -0.095 | -64.64
-11.5 | -0.755 | 0.01126 | -0.096 | -67.006
-11 | -0.711 | 0.01058 | -0.097 | -67.177
-10.5 | -0.663 | 0.01014 | -0.098 | -65.428
-10 | -0.613 | 0.00977 | -0.099 | -62.756
-9.5 | -0.56 | 0.00947 | -0.099 | -59.174
-9 | -0.506 | 0.00867 | -0.1 | -58.347
-8.5 | -0.45 | 0.00889 | -0.101 | -50.649
-8 | -0.393 | 0.00869 | -0.101 | -45.247
-7.5 | -0.335 | 0.00904 | -0.102 | -37.077
-7 | -0.276 | 0.00892 | -0.102 | -30.962
-6.5 | -0.216 | 0.00939 | -0.103 | -23.047
-6 | -0.156 | 0.00931 | -0.103 | -16.761
-5.5 | -0.095 | 0.00932 | -0.104 | -10.222
-5 | -0.034 | 0.00976 | -0.104 | -3.492
-4.5 | 0.027 | 0.00963 | -0.105 | 2.847
-4 | 0.089 | 0.00958 | -0.105 | 9.313
-3.5 | 0.151 | 0.00938 | -0.106 | 16.102
-3 | 0.213 | 0.00934 | -0.106 | 22.821
-2.5 | 0.275 | 0.00932 | -0.107 | 29.535
-2 | 0.337 | 0.00989 | -0.107 | 34.123
-1.5 | 0.399 | 0.00987 | -0.108 | 40.46
-1 | 0.461 | 0.00932 | -0.108 | 49.475
-0.5 | 0.523 | 0.00935 | -0.108 | 55.899
0 | 0.584 | 0.00894 | -0.109 | 65.358
0.5 | 0.646 | 0.00901 | -0.109 | 71.652
1 | 0.707 | 0.0091 | -0.11 | 77.648
1.5 | 0.768 | 0.00876 | -0.11 | 87.659
2 | 0.829 | 0.00889 | -0.111 | 93.232
2.5 | 0.889 | 0.00909 | -0.111 | 97.839
3 | 0.95 | 0.0084 | -0.111 | 113.097
3.5 | 1.01 | 0.00867 | -0.112 | 116.532
4 | 1.069 | 0.00844 | -0.112 | 126.657
4.5 | 1.128 | 0.00879 | -0.112 | 128.382
5 | 1.187 | 0.00861 | -0.113 | 137.894
5.5 | 1.244 | 0.00896 | -0.113 | 138.856
6 | 1.301 | 0.00885 | -0.113 | 146.997
6.5 | 1.356 | 0.01054 | -0.114 | 128.701
7 | 1.41 | 0.01107 | -0.114 | 127.338
7.5 | 1.463 | 0.0117 | -0.114 | 125.032
8 | 1.514 | 0.0124 | -0.114 | 122.066
8.5 | 1.563 | 0.01314 | -0.115 | 118.963
9 | 1.61 | 0.01387 | -0.115 | 116.081
9.5 | 1.655 | 0.01463 | -0.115 | 113.116
10 | 1.697 | 0.01542 | -0.115 | 110.078
10.5 | 1.737 | 0.01624 | -0.115 | 106.982
11 | 1.774 | 0.01711 | -0.115 | 103.66
11.5 | 1.809 | 0.01802 | -0.115 | 100.34
12 | 1.839 | 0.019 | -0.115 | 96.779
12.5 | 1.866 | 0.02007 | -0.115 | 92.995
13 | 1.89 | 0.02123 | -0.115 | 89.031
13.5 | 1.91 | 0.02247 | -0.115 | 85.021
14 | 1.927 | 0.02386 | -0.115 | 80.778
14.5 | 1.94 | 0.02536 | -0.115 | 76.511
15 | 1.948 | 0.02699 | -0.115 | 72.169
15.5 | 1.952 | 0.02886 | -0.114 | 67.622
16 | 1.952 | 0.03084 | -0.114 | 63.291
16.5 | 1.948 | 0.0331 | -0.114 | 58.852
17 | 1.941 | 0.03564 | -0.114 | 54.466
17.5 | 1.93 | 0.03841 | -0.113 | 50.255
18 | 1.917 | 0.04151 | -0.113 | 46.173
18.5 | 1.9 | 0.04486 | -0.112 | 42.349
19 | 1.88 | 0.04857 | -0.112 | 38.713
19.5 | 1.855 | 0.05268 | -0.111 | 35.213
20 | 1.828 | 0.05723 | -0.11 | 31.937

## 82. Re 6M Mach 0.00 (2)
BIGFOIL.COM POLAR EXPORT
NACA4416
NACA4416 |  |  |  | Cl Max: | 1.7935 | at alpha= | 19.5 | deg
XFOIL ncrit=9 |  |  |  | L/D Max: | 157.818 | at alpha= | 6 | deg
Re: | 6000000 |  |  | Cd Min: | 0.06291 | at alpha= | 20 | deg
Mach: | 0 |  |  | Cl=0 at alpha= | -4.3117 | deg
|  |  |  | @ Cl=0.1, Cd= | 0.0060862
|  |  |  | @ Cl=0.4, Cd= | 0.0058815
|  |  |  | @ Cl=0.6, Cd= | 0.0058512
alpha (deg) | Cl | Cd | Cm | Cl/Cd
-19.5 | -1.4963 | 0.02308 | -0.1175 | -64.831
-19 | -1.4665 | 0.0205 | -0.1192 | -71.5366
-18.5 | -1.4299 | 0.0186 | -0.1202 | -76.8763
-18 | -1.3879 | 0.01718 | -0.1208 | -80.7858
-17.5 | -1.3554 | 0.01608 | -0.1185 | -84.291
-17 | -1.309 | 0.01517 | -0.1183 | -86.2887
-16.5 | -1.2587 | 0.01438 | -0.1185 | -87.5313
-16 | -1.2089 | 0.0135 | -0.1186 | -89.5481
-15.5 | -1.1431 | 0.01261 | -0.1218 | -90.6503
-15 | -1.0774 | 0.0119 | -0.1248 | -90.5378
-14.5 | -1.0117 | 0.0113 | -0.1275 | -89.531
-14 | -0.9602 | 0.01071 | -0.1273 | -89.6545
-13.5 | -0.9158 | 0.01024 | -0.1254 | -89.4336
-13 | -0.8719 | 0.00988 | -0.1232 | -88.249
-12.5 | -0.8273 | 0.00953 | -0.121 | -86.8101
-12 | -0.7827 | 0.00914 | -0.1189 | -85.6346
-11.5 | -0.7356 | 0.00884 | -0.1171 | -83.2127
-11 | -0.688 | 0.00854 | -0.1154 | -80.5621
-10.5 | -0.6396 | 0.00824 | -0.1138 | -77.6214
-10 | -0.5891 | 0.008 | -0.1127 | -73.6375
-9.5 | -0.5391 | 0.0077 | -0.1114 | -70.013
-9 | -0.4878 | 0.00749 | -0.1103 | -65.1268
-8.5 | -0.437 | 0.00726 | -0.1091 | -60.1928
-8 | -0.3855 | 0.00708 | -0.108 | -54.4492
-7.5 | -0.3342 | 0.00692 | -0.1068 | -48.2948
-7 | -0.2824 | 0.00676 | -0.1058 | -41.7751
-6.5 | -0.2304 | 0.00663 | -0.1047 | -34.7511
-6 | -0.1777 | 0.0065 | -0.1038 | -27.3385
-5.5 | -0.125 | 0.00639 | -0.1029 | -19.5618
-5 | -0.0725 | 0.00631 | -0.102 | -11.4897
-4.5 | -0.02 | 0.00623 | -0.101 | -3.2103
-4 | 0.0331 | 0.00614 | -0.1002 | 5.3909
-3.5 | 0.0855 | 0.0061 | -0.0992 | 14.0164
-3 | 0.1382 | 0.00605 | -0.0983 | 22.843
-2.5 | 0.1913 | 0.00599 | -0.0974 | 31.9366
-2 | 0.2445 | 0.00595 | -0.0966 | 41.0924
-1.5 | 0.298 | 0.00591 | -0.0959 | 50.423
-1 | 0.351 | 0.0059 | -0.095 | 59.4915
-0.5 | 0.4039 | 0.00588 | -0.0941 | 68.6905
0 | 0.4574 | 0.00584 | -0.0934 | 78.3219
0.5 | 0.5101 | 0.00586 | -0.0925 | 87.0478
1 | 0.563 | 0.00583 | -0.0917 | 96.5695
1.5 | 0.6153 | 0.00586 | -0.0907 | 105
2 | 0.6661 | 0.00589 | -0.0895 | 113.09
2.5 | 0.7167 | 0.0059 | -0.0882 | 121.4746
3 | 0.7643 | 0.00588 | -0.0864 | 129.983
3.5 | 0.8099 | 0.00588 | -0.0841 | 137.7381
4 | 0.8523 | 0.00596 | -0.0812 | 143.0034
4.5 | 0.8902 | 0.00606 | -0.0773 | 146.8977
5 | 0.9265 | 0.00616 | -0.0731 | 150.4058
5.5 | 0.9515 | 0.00614 | -0.0663 | 154.9674
6 | 1.0921 | 0.00692 | -0.0856 | 157.8179
6.5 | 1.1475 | 0.00741 | -0.0859 | 154.8583
7 | 1.2094 | 0.00802 | -0.0877 | 150.798
7.5 | 1.234 | 0.0085 | -0.0813 | 145.1765
8 | 1.268 | 0.00899 | -0.0771 | 141.0456
8.5 | 1.3036 | 0.00955 | -0.0734 | 136.5026
9 | 1.3376 | 0.01022 | -0.0696 | 130.8806
9.5 | 1.3726 | 0.01089 | -0.0661 | 126.0422
10 | 1.4058 | 0.01168 | -0.0625 | 120.3596
10.5 | 1.4403 | 0.01245 | -0.0593 | 115.6867
11 | 1.4743 | 0.01328 | -0.0561 | 111.0166
11.5 | 1.5067 | 0.0142 | -0.0529 | 106.1056
12 | 1.5376 | 0.01525 | -0.0497 | 100.8262
12.5 | 1.5673 | 0.01639 | -0.0465 | 95.6254
13 | 1.5965 | 0.01763 | -0.0436 | 90.5559
13.5 | 1.6238 | 0.01904 | -0.0406 | 85.2836
14 | 1.6485 | 0.02068 | -0.0376 | 79.7147
14.5 | 1.6711 | 0.02253 | -0.0346 | 74.1722
15 | 1.6946 | 0.02445 | -0.0321 | 69.3088
15.5 | 1.7131 | 0.02681 | -0.0294 | 63.8978
16 | 1.7321 | 0.0293 | -0.0272 | 59.116
16.5 | 1.7473 | 0.0322 | -0.025 | 54.264
17 | 1.7619 | 0.03528 | -0.0231 | 49.9405
17.5 | 1.7739 | 0.03877 | -0.0215 | 45.7544
18 | 1.7796 | 0.04293 | -0.02 | 41.4535
18.5 | 1.7878 | 0.04703 | -0.0189 | 38.014
19 | 1.7921 | 0.05167 | -0.0181 | 34.6836
19.5 | 1.7935 | 0.05667 | -0.0176 | 31.6481
20 | 1.7855 | 0.06291 | -0.0174 | 28.3818

## 83. Re 6M Mach 0.10 (1)
BIGFOIL.COM POLAR EXPORT
NACA4416
NACA4416 |  |  |  | Cl Max: | 1.94 | at alpha= | 15.5 | deg
JavaFoil+Calcfoil stall+Eppler ext transition |  |  |  | L/D Max: | 146.427 | at alpha= | 5.5 | deg
Re: | 6000000 |  |  | Cd Min: | 0.00841 | at alpha= | 3 | deg
Mach: | 0.1 |  |  | Cl=0 at alpha= | -4.7258 | deg
|  |  |  | @ Cl=0.1, Cd= | 0.0095336
|  |  |  | @ Cl=0.4, Cd= | 0.0099098
|  |  |  | @ Cl=0.6, Cd= | 0.0089889
alpha (deg) | Cl | Cd | Cm | Cl/Cd
-20 | -0.964 | 0.12464 | -0.063 | -7.737
-19.5 | -0.968 | 0.11693 | -0.064 | -8.281
-19 | -0.97 | 0.10933 | -0.065 | -8.872
-18.5 | -0.969 | 0.10196 | -0.066 | -9.503
-18 | -0.949 | 0.11145 | -0.062 | -8.512
-17.5 | -0.96 | 0.08674 | -0.069 | -11.071
-17 | -0.953 | 0.07951 | -0.071 | -11.986
-16.5 | -0.943 | 0.07255 | -0.072 | -13.003
-16 | -0.932 | 0.06521 | -0.074 | -14.296
-15.5 | -0.919 | 0.0582 | -0.076 | -15.789
-15 | -0.906 | 0.04985 | -0.078 | -18.174
-14.5 | -0.895 | 0.04081 | -0.081 | -21.934
-14 | -0.882 | 0.03168 | -0.085 | -27.835
-13.5 | -0.865 | 0.02494 | -0.087 | -34.672
-13 | -0.845 | 0.0192 | -0.09 | -44.021
-12.5 | -0.822 | 0.01508 | -0.093 | -54.515
-12 | -0.792 | 0.01272 | -0.095 | -62.229
-11.5 | -0.755 | 0.01147 | -0.097 | -65.766
-11 | -0.712 | 0.01077 | -0.098 | -66.091
-10.5 | -0.665 | 0.01025 | -0.099 | -64.866
-10 | -0.615 | 0.00986 | -0.099 | -62.33
-9.5 | -0.562 | 0.00951 | -0.1 | -59.091
-9 | -0.508 | 0.00872 | -0.101 | -58.246
-8.5 | -0.452 | 0.00893 | -0.101 | -50.595
-8 | -0.395 | 0.00875 | -0.102 | -45.097
-7.5 | -0.336 | 0.00907 | -0.102 | -37.108
-7 | -0.277 | 0.00898 | -0.103 | -30.893
-6.5 | -0.217 | 0.00948 | -0.103 | -22.922
-6 | -0.157 | 0.0094 | -0.104 | -16.674
-5.5 | -0.096 | 0.00935 | -0.104 | -10.235
-5 | -0.034 | 0.00924 | -0.105 | -3.706
-4.5 | 0.028 | 0.00969 | -0.105 | 2.844
-4 | 0.09 | 0.00954 | -0.106 | 9.389
-3.5 | 0.152 | 0.0095 | -0.106 | 15.985
-3 | 0.214 | 0.00941 | -0.107 | 22.756
-2.5 | 0.277 | 0.00934 | -0.107 | 29.638
-2 | 0.339 | 0.0099 | -0.108 | 34.264
-1.5 | 0.401 | 0.00991 | -0.108 | 40.507
-1 | 0.463 | 0.00931 | -0.109 | 49.77
-0.5 | 0.525 | 0.00943 | -0.109 | 55.686
0 | 0.587 | 0.00897 | -0.109 | 65.457
0.5 | 0.649 | 0.00906 | -0.11 | 71.616
1 | 0.71 | 0.00916 | -0.11 | 77.576
1.5 | 0.772 | 0.00878 | -0.111 | 87.863
2 | 0.833 | 0.00896 | -0.111 | 92.893
2.5 | 0.894 | 0.00912 | -0.111 | 97.952
3 | 0.954 | 0.00841 | -0.112 | 113.417
3.5 | 1.015 | 0.00875 | -0.112 | 115.896
4 | 1.075 | 0.00852 | -0.113 | 126.109
4.5 | 1.134 | 0.00884 | -0.113 | 128.228
5 | 1.192 | 0.0087 | -0.113 | 137.063
5.5 | 1.25 | 0.00854 | -0.114 | 146.427
6 | 1.307 | 0.00892 | -0.114 | 146.426
6.5 | 1.362 | 0.01063 | -0.114 | 128.208
7 | 1.416 | 0.01118 | -0.114 | 126.741
7.5 | 1.469 | 0.01183 | -0.115 | 124.129
8 | 1.52 | 0.01254 | -0.115 | 121.163
8.5 | 1.569 | 0.0133 | -0.115 | 117.918
9 | 1.616 | 0.01405 | -0.115 | 115.013
9.5 | 1.66 | 0.01483 | -0.115 | 111.975
10 | 1.702 | 0.01563 | -0.116 | 108.91
10.5 | 1.741 | 0.01649 | -0.116 | 105.636
11 | 1.778 | 0.01738 | -0.116 | 102.284
11.5 | 1.812 | 0.01832 | -0.116 | 98.881
12 | 1.841 | 0.01935 | -0.116 | 95.132
12.5 | 1.867 | 0.02047 | -0.116 | 91.211
13 | 1.889 | 0.02167 | -0.116 | 87.181
13.5 | 1.908 | 0.02297 | -0.116 | 83.05
14 | 1.923 | 0.02441 | -0.115 | 78.772
14.5 | 1.934 | 0.02603 | -0.115 | 74.287
15 | 1.939 | 0.02775 | -0.115 | 69.871
15.5 | 1.94 | 0.0297 | -0.115 | 65.316
16 | 1.937 | 0.03185 | -0.115 | 60.811
16.5 | 1.92 | 0.03722 | -0.113 | 51.597
17 | 1.919 | 0.03701 | -0.114 | 51.86
17.5 | 1.905 | 0.03998 | -0.113 | 47.649
18 | 1.887 | 0.04324 | -0.113 | 43.646
18.5 | 1.866 | 0.04697 | -0.112 | 39.732
19 | 1.842 | 0.05101 | -0.112 | 36.113
19.5 | 1.813 | 0.05533 | -0.111 | 32.768
20 | 1.781 | 0.06042 | -0.11 | 29.47

## 84. Re 6M Mach 0.10 (2)
BIGFOIL.COM POLAR EXPORT
NACA4416
NACA4416 |  |  |  | Cl Max: | 1.783 | at alpha= | 19 | deg
XFOIL ncrit=9 |  |  |  | L/D Max: | 157.403 | at alpha= | 6 | deg
Re: | 6000000 |  |  | Cd Min: | 0.0664 | at alpha= | 20 | deg
Mach: | 0.1 |  |  | Cl=0 at alpha= | -4.3067 | deg
|  |  |  | @ Cl=0.1, Cd= | 0.0061089
|  |  |  | @ Cl=0.4, Cd= | 0.005901
|  |  |  | @ Cl=0.6, Cd= | 0.0058632
alpha (deg) | Cl | Cd | Cm | Cl/Cd
-20 | -1.5069 | 0.03017 | -0.1159 | -49.947
-19.5 | -1.4931 | 0.02559 | -0.1193 | -58.347
-19 | -1.4632 | 0.02258 | -0.1219 | -64.8007
-18.5 | -1.4318 | 0.02 | -0.1235 | -71.59
-18 | -1.3937 | 0.01813 | -0.1243 | -76.8726
-17.5 | -1.3614 | 0.01677 | -0.1224 | -81.1807
-17 | -1.3179 | 0.01569 | -0.1217 | -83.9962
-16.5 | -1.2653 | 0.01478 | -0.1223 | -85.6089
-16 | -1.2189 | 0.014 | -0.1212 | -87.0643
-15.5 | -1.155 | 0.013 | -0.1239 | -88.8462
-15 | -1.0883 | 0.01217 | -0.1268 | -89.4248
-14.5 | -1.0209 | 0.0115 | -0.1297 | -88.7739
-14 | -0.9659 | 0.01095 | -0.1299 | -88.21
-13.5 | -0.9214 | 0.0104 | -0.1278 | -88.5962
-13 | -0.8781 | 0.01 | -0.1253 | -87.81
-12.5 | -0.8327 | 0.00967 | -0.1231 | -86.1117
-12 | -0.7882 | 0.00926 | -0.1207 | -85.1188
-11.5 | -0.7413 | 0.00893 | -0.1187 | -83.0123
-11 | -0.6929 | 0.00864 | -0.117 | -80.1968
-10 | -0.5939 | 0.00806 | -0.1139 | -73.6849
-9.5 | -0.5434 | 0.00776 | -0.1125 | -70.0258
-9 | -0.4917 | 0.00754 | -0.1113 | -65.2122
-8.5 | -0.4405 | 0.0073 | -0.1101 | -60.3425
-8 | -0.3886 | 0.00713 | -0.1089 | -54.5021
-7.5 | -0.3371 | 0.00695 | -0.1077 | -48.5036
-7 | -0.2849 | 0.00679 | -0.1065 | -41.9588
-6.5 | -0.2323 | 0.00666 | -0.1055 | -34.8799
-6 | -0.1793 | 0.00653 | -0.1046 | -27.4579
-5.5 | -0.1263 | 0.00641 | -0.1036 | -19.7036
-5 | -0.0737 | 0.00633 | -0.1025 | -11.643
-4 | 0.0326 | 0.00616 | -0.1007 | 5.2922
-3.5 | 0.0853 | 0.00612 | -0.0997 | 13.9379
-3 | 0.1383 | 0.00608 | -0.0987 | 22.7467
-2.5 | 0.1916 | 0.00601 | -0.0978 | 31.8802
-2 | 0.2451 | 0.00596 | -0.097 | 41.1242
-1.5 | 0.2989 | 0.00592 | -0.0962 | 50.4899
-1 | 0.3523 | 0.00591 | -0.0953 | 59.6108
-0.5 | 0.4054 | 0.0059 | -0.0944 | 68.7119
0 | 0.4592 | 0.00586 | -0.0937 | 78.3618
0.5 | 0.5122 | 0.00587 | -0.0927 | 87.2572
1 | 0.5652 | 0.00585 | -0.0919 | 96.6154
1.5 | 0.6179 | 0.00587 | -0.0909 | 105.2641
2 | 0.6688 | 0.00591 | -0.0896 | 113.1641
2.5 | 0.7194 | 0.00592 | -0.0882 | 121.5203
3.5 | 0.813 | 0.0059 | -0.084 | 137.7966
4 | 0.8536 | 0.00597 | -0.0806 | 142.9816
4.5 | 0.8922 | 0.00608 | -0.0768 | 146.7434
5 | 0.9293 | 0.00619 | -0.0726 | 150.1292
5.5 | 0.9541 | 0.00616 | -0.0657 | 154.8864
6 | 1.0971 | 0.00697 | -0.0854 | 157.4032
6.5 | 1.1532 | 0.00746 | -0.0857 | 154.5845
7 | 1.2107 | 0.00805 | -0.0864 | 150.3975
7.5 | 1.2367 | 0.00857 | -0.0803 | 144.3057
8 | 1.2717 | 0.00907 | -0.0762 | 140.2095
8.5 | 1.3072 | 0.00966 | -0.0724 | 135.3209
9 | 1.3422 | 0.01033 | -0.0686 | 129.9322
9.5 | 1.3767 | 0.01105 | -0.065 | 124.5882
10 | 1.41 | 0.01186 | -0.0613 | 118.887
10.5 | 1.4444 | 0.01266 | -0.058 | 114.0916
11 | 1.478 | 0.01354 | -0.0547 | 109.1581
11.5 | 1.5106 | 0.01451 | -0.0515 | 104.1075
12 | 1.5414 | 0.0156 | -0.0482 | 98.8077
12.5 | 1.5711 | 0.01682 | -0.045 | 93.4067
13 | 1.5991 | 0.01818 | -0.0418 | 87.9593
13.5 | 1.6265 | 0.01965 | -0.0388 | 82.7735
14 | 1.6508 | 0.02139 | -0.0358 | 77.1763
14.5 | 1.6718 | 0.02345 | -0.0327 | 71.2921
15 | 1.6946 | 0.02553 | -0.0302 | 66.3768
15.5 | 1.713 | 0.02803 | -0.0276 | 61.1131
16 | 1.7319 | 0.03064 | -0.0254 | 56.5242
16.5 | 1.7443 | 0.03391 | -0.0232 | 51.4391
17 | 1.7591 | 0.03714 | -0.0214 | 47.364
17.5 | 1.7697 | 0.04086 | -0.0198 | 43.3113
18 | 1.773 | 0.04542 | -0.0184 | 39.0357
18.5 | 1.7815 | 0.04964 | -0.0175 | 35.8884
19 | 1.783 | 0.05468 | -0.0168 | 32.6079
19.5 | 1.7817 | 0.06015 | -0.0164 | 29.6209
20 | 1.7746 | 0.0664 | -0.0163 | 26.7259

## 85. Re 6M Mach 0.25 (1)
BIGFOIL.COM POLAR EXPORT
NACA4416
NACA4416 |  |  |  | Cl Max: | 1.879 | at alpha= | 13.5 | deg
JavaFoil+Calcfoil stall+Eppler ext transition |  |  |  | L/D Max: | 143.572 | at alpha= | 5 | deg
Re: | 6000000 |  |  | Cd Min: | 0.00852 | at alpha= | 3.5 | deg
Mach: | 0.25 |  |  | Cl=0 at alpha= | -4.7222 | deg
|  |  |  | @ Cl=0.1, Cd= | 0.0098338
|  |  |  | @ Cl=0.4, Cd= | 0.0090238
|  |  |  | @ Cl=0.6, Cd= | 0.0091676
alpha (deg) | Cl | Cd | Cm | Cl/Cd
-20 | -0.722 | 0.15194 | -0.058 | -4.75
-19.5 | -0.751 | 0.14238 | -0.059 | -5.276
-19 | -0.777 | 0.13313 | -0.061 | -5.834
-18.5 | -0.797 | 0.12428 | -0.062 | -6.413
-18 | -0.814 | 0.1154 | -0.064 | -7.055
-17.5 | -0.827 | 0.10709 | -0.065 | -7.726
-17 | -0.837 | 0.09866 | -0.067 | -8.486
-16.5 | -0.844 | 0.09032 | -0.069 | -9.34
-16 | -0.846 | 0.08263 | -0.07 | -10.235
-15.5 | -0.845 | 0.07473 | -0.072 | -11.302
-15 | -0.84 | 0.06701 | -0.075 | -12.534
-14.5 | -0.832 | 0.05945 | -0.077 | -13.993
-14 | -0.822 | 0.05141 | -0.079 | -15.98
-13.5 | -0.813 | 0.04103 | -0.083 | -19.826
-13 | -0.802 | 0.03179 | -0.087 | -25.216
-12.5 | -0.786 | 0.02414 | -0.09 | -32.558
-12 | -0.768 | 0.01795 | -0.094 | -42.767
-11.5 | -0.744 | 0.01399 | -0.097 | -53.16
-11 | -0.71 | 0.012 | -0.099 | -59.225
-10.5 | -0.669 | 0.01106 | -0.101 | -60.506
-10 | -0.622 | 0.01047 | -0.102 | -59.402
-9.5 | -0.571 | 0.01002 | -0.103 | -56.948
-9 | -0.517 | 0.00969 | -0.103 | -53.355
-8.5 | -0.461 | 0.00887 | -0.104 | -51.956
-8 | -0.403 | 0.00906 | -0.104 | -44.5
-7.5 | -0.344 | 0.0089 | -0.105 | -38.674
-7 | -0.284 | 0.00928 | -0.106 | -30.599
-6.5 | -0.223 | 0.00919 | -0.106 | -24.239
-6 | -0.161 | 0.00971 | -0.107 | -16.565
-5.5 | -0.098 | 0.00958 | -0.107 | -10.249
-5 | -0.035 | 0.00947 | -0.108 | -3.712
-4.5 | 0.028 | 0.00936 | -0.108 | 3.024
-4 | 0.092 | 0.00985 | -0.109 | 9.341
-3.5 | 0.156 | 0.00972 | -0.109 | 16.052
-3 | 0.22 | 0.00967 | -0.11 | 22.76
-2.5 | 0.284 | 0.00905 | -0.11 | 31.41
-2 | 0.348 | 0.00904 | -0.111 | 38.525
-1.5 | 0.412 | 0.00902 | -0.111 | 45.673
-1 | 0.476 | 0.00861 | -0.111 | 55.27
-0.5 | 0.54 | 0.00912 | -0.112 | 59.128
0 | 0.603 | 0.00917 | -0.112 | 65.747
0.5 | 0.666 | 0.00925 | -0.113 | 72.031
1 | 0.729 | 0.00892 | -0.113 | 81.753
1.5 | 0.792 | 0.00903 | -0.114 | 87.742
2 | 0.855 | 0.00922 | -0.114 | 92.725
2.5 | 0.917 | 0.00893 | -0.115 | 102.733
3 | 0.98 | 0.00874 | -0.115 | 112.142
3.5 | 1.041 | 0.00852 | -0.115 | 122.27
4 | 1.103 | 0.00884 | -0.116 | 124.742
4.5 | 1.163 | 0.00868 | -0.116 | 134.056
5 | 1.223 | 0.00852 | -0.116 | 143.572
5.5 | 1.282 | 0.00993 | -0.117 | 129.153
6 | 1.339 | 0.01044 | -0.117 | 128.258
6.5 | 1.395 | 0.01118 | -0.117 | 124.756
7 | 1.45 | 0.0117 | -0.118 | 123.955
7.5 | 1.502 | 0.01258 | -0.118 | 119.449
8 | 1.553 | 0.0134 | -0.118 | 115.869
8.5 | 1.601 | 0.01423 | -0.118 | 112.503
9 | 1.646 | 0.01511 | -0.118 | 108.94
9.5 | 1.689 | 0.016 | -0.118 | 105.526
10 | 1.728 | 0.01695 | -0.118 | 101.906
10.5 | 1.763 | 0.01796 | -0.118 | 98.165
11 | 1.795 | 0.01904 | -0.118 | 94.252
11.5 | 1.822 | 0.02022 | -0.118 | 90.12
12 | 1.844 | 0.0215 | -0.118 | 85.769
12.5 | 1.861 | 0.02286 | -0.118 | 81.404
13 | 1.872 | 0.02447 | -0.118 | 76.512
13.5 | 1.879 | 0.02622 | -0.118 | 71.661
14 | 1.879 | 0.0282 | -0.118 | 66.64
14.5 | 1.873 | 0.03034 | -0.117 | 61.741
15 | 1.859 | 0.03286 | -0.117 | 56.568
15.5 | 1.839 | 0.03563 | -0.116 | 51.603
16 | 1.812 | 0.03889 | -0.116 | 46.589
16.5 | 1.778 | 0.04258 | -0.115 | 41.769
17 | 1.739 | 0.04683 | -0.115 | 37.13
17.5 | 1.694 | 0.05163 | -0.114 | 32.805
18 | 1.643 | 0.05706 | -0.113 | 28.801
18.5 | 1.587 | 0.06339 | -0.112 | 25.04

## 86. Re 6M Mach 0.25 (2)
BIGFOIL.COM POLAR EXPORT
NACA4416
NACA4416 |  |  |  | Cl Max: | 1.7339 | at alpha= | 18 | deg
XFOIL ncrit=9 |  |  |  | L/D Max: | 155.936 | at alpha= | 6 | deg
Re: | 6000000 |  |  | Cd Min: | 0.12607 | at alpha= | -20 | deg
Mach: | 0.25 |  |  | Cl=0 at alpha= | -4.2673 | deg
|  |  |  | @ Cl=0.1, Cd= | 0.0061857
|  |  |  | @ Cl=0.4, Cd= | 0.005965
|  |  |  | @ Cl=0.6, Cd= | 0.00594
alpha (deg) | Cl | Cd | Cm | Cl/Cd
-20 | -0.8544 | 0.12607 | -0.0621 | -6.7772
-19.5 | -0.9452 | 0.10609 | -0.0744 | -8.9094
-19 | -1.0683 | 0.0836 | -0.0887 | -12.7787
-18.5 | -1.2981 | 0.04947 | -0.1139 | -26.2401
-18 | -1.3607 | 0.03216 | -0.131 | -42.3103
-17.5 | -1.3498 | 0.02529 | -0.1383 | -53.3729
-17 | -1.3229 | 0.02119 | -0.1416 | -62.4304
-16.5 | -1.3009 | 0.01854 | -0.14 | -70.1672
-16 | -1.2567 | 0.01676 | -0.1395 | -74.9821
-15.5 | -1.2112 | 0.01545 | -0.1379 | -78.3948
-15 | -1.1516 | 0.01435 | -0.1381 | -80.2509
-14.5 | -1.076 | 0.01314 | -0.1414 | -81.8874
-14 | -1.0033 | 0.01213 | -0.144 | -82.7123
-13.5 | -0.9498 | 0.01145 | -0.1424 | -82.952
-13 | -0.9055 | 0.01093 | -0.1389 | -82.8454
-12.5 | -0.8645 | 0.01039 | -0.1348 | -83.205
-12 | -0.8185 | 0.00994 | -0.1315 | -82.3441
-11.5 | -0.7703 | 0.00954 | -0.1286 | -80.7442
-11 | -0.7219 | 0.00911 | -0.1258 | -79.2426
-10.5 | -0.6709 | 0.00878 | -0.1234 | -76.4123
-10 | -0.6198 | 0.00843 | -0.1212 | -73.5231
-9.5 | -0.5671 | 0.00813 | -0.1192 | -69.754
-9 | -0.514 | 0.00783 | -0.1174 | -65.645
-8.5 | -0.46 | 0.00759 | -0.1157 | -60.6061
-8 | -0.4068 | 0.00735 | -0.114 | -55.3469
-7.5 | -0.3527 | 0.00716 | -0.1125 | -49.2598
-7 | -0.2981 | 0.00698 | -0.1111 | -42.7077
-6.5 | -0.2437 | 0.0068 | -0.1097 | -35.8382
-6 | -0.1892 | 0.00666 | -0.1083 | -28.4084
-5.5 | -0.1345 | 0.00653 | -0.1071 | -20.5972
-5 | -0.0805 | 0.00645 | -0.1057 | -12.4806
-4.5 | -0.0256 | 0.00635 | -0.1045 | -4.0315
-4 | 0.0294 | 0.00626 | -0.1034 | 4.6965
-3.5 | 0.0843 | 0.0062 | -0.1023 | 13.5968
-3 | 0.139 | 0.00615 | -0.1012 | 22.6016
-2.5 | 0.194 | 0.0061 | -0.1001 | 31.8033
-2 | 0.2487 | 0.00606 | -0.099 | 41.0396
-1.5 | 0.3036 | 0.00601 | -0.098 | 50.5158
-1 | 0.3587 | 0.00598 | -0.097 | 59.9833
-0.5 | 0.4136 | 0.00596 | -0.096 | 69.396
0 | 0.4685 | 0.00595 | -0.095 | 78.7395
0.5 | 0.5232 | 0.00592 | -0.0939 | 88.3784
1 | 0.5769 | 0.00594 | -0.0927 | 97.1212
1.5 | 0.631 | 0.00594 | -0.0915 | 106.229
2 | 0.6833 | 0.00599 | -0.09 | 114.0735
2.5 | 0.7335 | 0.00603 | -0.0881 | 121.6418
3 | 0.7812 | 0.00603 | -0.0856 | 129.5522
3.5 | 0.8221 | 0.00599 | -0.0818 | 137.2454
4 | 0.8637 | 0.00611 | -0.078 | 141.3584
4.5 | 0.9047 | 0.00625 | -0.0742 | 144.752
5 | 0.9435 | 0.00637 | -0.0699 | 148.1162
5.5 | 0.9702 | 0.00634 | -0.063 | 153.0284
6 | 1.1243 | 0.00721 | -0.0842 | 155.9362
7 | 1.2236 | 0.00829 | -0.0807 | 147.5995
7.5 | 1.2558 | 0.00895 | -0.0755 | 140.3128
8 | 1.2924 | 0.00958 | -0.0712 | 134.9061
8.5 | 1.3283 | 0.0103 | -0.067 | 128.9612
9 | 1.3644 | 0.01108 | -0.063 | 123.1408
9.5 | 1.3976 | 0.01202 | -0.0587 | 116.2729
10 | 1.4326 | 0.01296 | -0.0549 | 110.5401
10.5 | 1.4642 | 0.01409 | -0.0508 | 103.9177
11 | 1.497 | 0.01525 | -0.0471 | 98.1639
11.5 | 1.5278 | 0.01658 | -0.0434 | 92.1472
12 | 1.5561 | 0.01812 | -0.0396 | 85.8775
12.5 | 1.5853 | 0.01974 | -0.0362 | 80.309
13 | 1.6116 | 0.02161 | -0.0329 | 74.5766
13.5 | 1.6359 | 0.02376 | -0.0296 | 68.851
14 | 1.6557 | 0.02635 | -0.0264 | 62.8349
14.5 | 1.6762 | 0.02905 | -0.0236 | 57.7005
15 | 1.6923 | 0.03226 | -0.021 | 52.4582
15.5 | 1.7067 | 0.03576 | -0.0187 | 47.7265
16 | 1.7172 | 0.03977 | -0.0167 | 43.1783
16.5 | 1.7274 | 0.04397 | -0.015 | 39.2859
17 | 1.7309 | 0.04895 | -0.0136 | 35.3606
17.5 | 1.7334 | 0.05415 | -0.0125 | 32.0111
18 | 1.7339 | 0.05974 | -0.0119 | 29.0241
18.5 | 1.7296 | 0.06594 | -0.0116 | 26.2299
19 | 1.7187 | 0.07302 | -0.0118 | 23.5374
19.5 | 1.7132 | 0.07962 | -0.0122 | 21.5172
20 | 1.7034 | 0.08678 | -0.0131 | 19.6289

## 87. Re 6M Mach 0.50 (1)
BIGFOIL.COM POLAR EXPORT
NACA4416
NACA4416 |  |  |  | Cl Max: | 1.712 | at alpha= | 9.5 | deg
JavaFoil+Calcfoil stall+Eppler ext transition |  |  |  | L/D Max: | 123.747 | at alpha= | 2.5 | deg
Re: | 6000000 |  |  | Cd Min: | 0.00825 | at alpha= | 2.5 | deg
Mach: | 0.5 |  |  | Cl=0 at alpha= | -4.7214 | deg
|  |  |  | @ Cl=0.1, Cd= | 0.0087842
|  |  |  | @ Cl=0.4, Cd= | 0.0085521
|  |  |  | @ Cl=0.6, Cd= | 0.0086221
alpha (deg) | Cl | Cd | Cm | Cl/Cd
-20 | -0.857 | 0.14698 | -0.062 | -5.828
-19.5 | -0.829 | 0.15289 | -0.062 | -5.423
-19 | -0.801 | 0.14206 | -0.062 | -5.639
-18.5 | -0.774 | 0.13108 | -0.063 | -5.907
-18 | -0.745 | 0.13775 | -0.061 | -5.409
-17.5 | -0.718 | 0.12435 | -0.062 | -5.773
-17 | -0.689 | 0.13106 | -0.061 | -5.259
-16.5 | -0.662 | 0.11798 | -0.061 | -5.609
-16 | -0.637 | 0.10656 | -0.065 | -5.979
-15.5 | -0.606 | 0.11023 | -0.061 | -5.497
-15 | -0.582 | 0.09786 | -0.067 | -5.95
-14.5 | -0.55 | 0.10175 | -0.062 | -5.408
-14 | -0.529 | 0.08703 | -0.07 | -6.075
-13.5 | -0.495 | 0.09222 | -0.063 | -5.365
-13 | -0.465 | 0.09529 | -0.058 | -4.875
-12.5 | -0.443 | 0.07852 | -0.07 | -5.643
-12 | -0.413 | 0.07822 | -0.068 | -5.282
-11.5 | -0.384 | 0.0771 | -0.066 | -4.977
-11 | -0.357 | 0.07104 | -0.07 | -5.032
-10.5 | -0.329 | 0.06926 | -0.07 | -4.75
-10 | -0.496 | 0.04424 | -0.088 | -11.216
-9.5 | -0.509 | 0.02835 | -0.099 | -17.96
-9 | -0.504 | 0.01679 | -0.108 | -29.999
-8.5 | -0.476 | 0.01247 | -0.114 | -38.173
-8 | -0.429 | 0.01131 | -0.116 | -37.892
-7.5 | -0.372 | 0.01074 | -0.117 | -34.601
-7 | -0.31 | 0.01043 | -0.118 | -29.681
-6.5 | -0.244 | 0.00884 | -0.118 | -27.649
-6 | -0.177 | 0.00908 | -0.119 | -19.539
-5.5 | -0.109 | 0.0093 | -0.12 | -11.692
-5 | -0.039 | 0.00908 | -0.12 | -4.295
-4.5 | 0.031 | 0.00893 | -0.121 | 3.521
-4 | 0.102 | 0.00878 | -0.121 | 11.666
-3.5 | 0.174 | 0.00909 | -0.122 | 19.109
-3 | 0.245 | 0.009 | -0.122 | 27.269
-2.5 | 0.317 | 0.00853 | -0.123 | 37.196
-2 | 0.389 | 0.00847 | -0.124 | 45.933
-1.5 | 0.46 | 0.009 | -0.124 | 51.129
-1 | 0.531 | 0.00904 | -0.125 | 58.748
-0.5 | 0.602 | 0.00861 | -0.125 | 69.88
0 | 0.672 | 0.00871 | -0.126 | 77.217
0.5 | 0.743 | 0.00838 | -0.126 | 88.642
1 | 0.813 | 0.00855 | -0.126 | 95.008
1.5 | 0.882 | 0.00874 | -0.127 | 100.916
2 | 0.952 | 0.0085 | -0.127 | 111.946
2.5 | 1.021 | 0.00825 | -0.128 | 123.747
3 | 1.089 | 0.00883 | -0.128 | 123.366
3.5 | 1.157 | 0.0098 | -0.129 | 118.015
4 | 1.223 | 0.01028 | -0.129 | 118.994
4.5 | 1.289 | 0.01082 | -0.129 | 119.085
5 | 1.353 | 0.01149 | -0.13 | 117.762
5.5 | 1.414 | 0.01228 | -0.13 | 115.199
6 | 1.473 | 0.01321 | -0.13 | 111.517
6.5 | 1.528 | 0.0143 | -0.13 | 106.857
7 | 1.579 | 0.01559 | -0.13 | 101.305
7.5 | 1.624 | 0.01702 | -0.13 | 95.443
8 | 1.663 | 0.01858 | -0.13 | 89.5
8.5 | 1.693 | 0.02028 | -0.13 | 83.501
9 | 1.71 | 0.02222 | -0.13 | 76.989
9.5 | 1.712 | 0.02451 | -0.13 | 69.854
10 | 1.685 | 0.02729 | -0.129 | 61.745
10.5 | 1.608 | 0.03101 | -0.128 | 51.869
11 | 1.372 | 0.03736 | -0.127 | 36.72
11.5 | 1.046 | 0.04225 | -0.125 | 24.759
12 | 1.059 | 0.05025 | -0.123 | 21.075
12.5 | 1.102 | 0.04593 | -0.125 | 23.995
13 | 1.128 | 0.04874 | -0.124 | 23.147
13.5 | 1.153 | 0.05172 | -0.124 | 22.298
14 | 1.14 | 0.07292 | -0.116 | 15.639
14.5 | 1.168 | 0.07565 | -0.116 | 15.435

## 88. Re 6M Mach 0.50 (2)
BIGFOIL.COM POLAR EXPORT
NACA4416
NACA4416 |  |  |  | Cl Max: | 1.602 | at alpha= | 13.5 | deg
XFOIL ncrit=9 |  |  |  | L/D Max: | 135.33 | at alpha= | 5 | deg
Re: | 6000000 |  |  | Cd Min: | 0.13599 | at alpha= | 18.5 | deg
Mach: | 0.5 |  |  | Cl=0 at alpha= | -4.0835 | deg
|  |  |  | @ Cl=0.1, Cd= | 0.0066247
|  |  |  | @ Cl=0.4, Cd= | 0.0063024
|  |  |  | @ Cl=0.6, Cd= | 0.0062207
alpha (deg) | Cl | Cd | Cm | Cl/Cd
-15.5 | -0.5149 | 0.11374 | -0.096 | -4.527
-15 | -0.5287 | 0.10333 | -0.1033 | -5.1166
-14.5 | -0.5547 | 0.09203 | -0.1116 | -6.0274
-14 | -0.5852 | 0.08027 | -0.1214 | -7.2904
-13.5 | -0.6254 | 0.06781 | -0.1331 | -9.2228
-13 | -0.6702 | 0.05561 | -0.1449 | -12.0518
-12.5 | -0.7096 | 0.04377 | -0.1572 | -16.212
-11.5 | -0.7409 | 0.0183 | -0.1931 | -40.4863
-11 | -0.7515 | 0.01443 | -0.1863 | -52.079
-10.5 | -0.7538 | 0.01258 | -0.1734 | -59.9205
-10 | -0.7208 | 0.01118 | -0.1641 | -64.4723
-9.5 | -0.6715 | 0.01022 | -0.1568 | -65.7045
-9 | -0.6138 | 0.00955 | -0.1508 | -64.2723
-8.5 | -0.5533 | 0.009 | -0.1456 | -61.4778
-8 | -0.4911 | 0.00856 | -0.141 | -57.3715
-7.5 | -0.4283 | 0.00818 | -0.1368 | -52.3594
-7 | -0.3647 | 0.00789 | -0.1331 | -46.2231
-6.5 | -0.3019 | 0.00761 | -0.1295 | -39.6715
-6 | -0.2394 | 0.00739 | -0.1263 | -32.3951
-5.5 | -0.1762 | 0.00718 | -0.1234 | -24.5404
-5 | -0.1131 | 0.00701 | -0.1207 | -16.1341
-4.5 | -0.0514 | 0.00688 | -0.1179 | -7.4709
-4 | 0.0103 | 0.00677 | -0.1154 | 1.5214
-3.5 | 0.0727 | 0.00666 | -0.1132 | 10.9159
-3 | 0.1345 | 0.00658 | -0.111 | 20.4407
-2.5 | 0.1957 | 0.00649 | -0.1088 | 30.1541
-2 | 0.2565 | 0.00641 | -0.1066 | 40.0156
-1.5 | 0.317 | 0.00637 | -0.1045 | 49.7645
-1 | 0.3782 | 0.00631 | -0.1025 | 59.9366
-0.5 | 0.4355 | 0.00629 | -0.0998 | 69.2369
0 | 0.4913 | 0.00621 | -0.0968 | 79.1143
0.5 | 0.546 | 0.00623 | -0.0936 | 87.6404
1 | 0.6041 | 0.00622 | -0.091 | 97.1222
1.5 | 0.6591 | 0.00629 | -0.0879 | 104.7854
2 | 0.7146 | 0.00641 | -0.0849 | 111.4821
2.5 | 0.7701 | 0.00651 | -0.0818 | 118.2949
3 | 0.8224 | 0.00667 | -0.078 | 123.2984
3.5 | 0.8728 | 0.00682 | -0.074 | 127.9765
4 | 0.9178 | 0.00692 | -0.0688 | 132.6301
4.5 | 0.9629 | 0.00714 | -0.0637 | 134.8599
5 | 1.0055 | 0.00743 | -0.058 | 135.3297
6.5 | 1.2702 | 0.00953 | -0.0689 | 133.2844
7 | 1.3092 | 0.01057 | -0.0631 | 123.86
7.5 | 1.3482 | 0.01175 | -0.0574 | 114.7404
8 | 1.3828 | 0.01323 | -0.0514 | 104.52
8.5 | 1.4141 | 0.01502 | -0.0454 | 94.1478
9 | 1.4463 | 0.01698 | -0.0399 | 85.1767
9.5 | 1.4758 | 0.01927 | -0.0346 | 76.5854
10 | 1.504 | 0.02188 | -0.0297 | 68.7386
10.5 | 1.5278 | 0.02496 | -0.025 | 61.2099
11 | 1.5481 | 0.02851 | -0.0206 | 54.3002
11.5 | 1.5674 | 0.03237 | -0.0167 | 48.4214
12 | 1.5815 | 0.0368 | -0.0132 | 42.9755
12.5 | 1.5945 | 0.04151 | -0.0101 | 38.4124
13 | 1.6009 | 0.04689 | -0.0074 | 34.1416
13.5 | 1.602 | 0.05288 | -0.0052 | 30.295
14 | 1.6014 | 0.05918 | -0.0035 | 27.0598
14.5 | 1.5955 | 0.06611 | -0.0024 | 24.134
15 | 1.5891 | 0.07321 | -0.0017 | 21.7061
15.5 | 1.5768 | 0.0811 | -0.0017 | 19.4427
16 | 1.5654 | 0.08907 | -0.0022 | 17.5749
16.5 | 1.5511 | 0.09757 | -0.0034 | 15.8973
17 | 1.5328 | 0.10666 | -0.0054 | 14.3709
17.5 | 1.5145 | 0.11604 | -0.0082 | 13.0515
18 | 1.4927 | 0.12603 | -0.0119 | 11.844
18.5 | 1.4745 | 0.13599 | -0.0162 | 10.8427

## 89. Re 7M Mach 0.00 (1)
BIGFOIL.COM POLAR EXPORT
NACA4416
NACA4416 |  |  |  | Cl Max: | 1.955 | at alpha= | 15.5 | deg
JavaFoil+Calcfoil stall+Eppler ext transition |  |  |  | L/D Max: | 143.091 | at alpha= | 6 | deg
Re: | 7000000 |  |  | Cd Min: | 0.00839 | at alpha= | -9.5 | deg
Mach: | 0 |  |  | Cl=0 at alpha= | -4.7213 | deg
|  |  |  | @ Cl=0.1, Cd= | 0.009334
|  |  |  | @ Cl=0.4, Cd= | 0.0097705
|  |  |  | @ Cl=0.6, Cd= | 0.0092416
alpha (deg) | Cl | Cd | Cm | Cl/Cd
-20 | -0.995 | 0.11868 | -0.064 | -8.384
-19.5 | -0.996 | 0.11154 | -0.065 | -8.93
-19 | -0.995 | 0.10412 | -0.066 | -9.558
-18.5 | -0.992 | 0.09649 | -0.067 | -10.279
-18 | -0.986 | 0.0889 | -0.069 | -11.095
-17.5 | -0.979 | 0.08145 | -0.07 | -12.023
-17 | -0.97 | 0.07441 | -0.072 | -13.037
-16.5 | -0.959 | 0.06737 | -0.073 | -14.237
-16 | -0.947 | 0.05996 | -0.075 | -15.794
-15.5 | -0.933 | 0.05264 | -0.077 | -17.73
-15 | -0.923 | 0.04272 | -0.08 | -21.614
-14.5 | -0.91 | 0.03512 | -0.083 | -25.916
-14 | -0.895 | 0.0278 | -0.086 | -32.19
-13.5 | -0.877 | 0.02098 | -0.089 | -41.821
-13 | -0.856 | 0.01638 | -0.091 | -52.276
-12.5 | -0.829 | 0.01351 | -0.093 | -61.396
-12 | -0.796 | 0.01188 | -0.095 | -67.008
-11.5 | -0.756 | 0.01097 | -0.096 | -68.893
-11 | -0.712 | 0.01037 | -0.097 | -68.594
-10.5 | -0.664 | 0.00996 | -0.098 | -66.645
-10 | -0.613 | 0.00962 | -0.099 | -63.767
-9.5 | -0.56 | 0.00839 | -0.1 | -66.831
-9 | -0.506 | 0.00856 | -0.1 | -59.119
-8.5 | -0.45 | 0.00877 | -0.101 | -51.334
-8 | -0.393 | 0.00908 | -0.101 | -43.304
-7.5 | -0.335 | 0.00892 | -0.102 | -37.546
-7 | -0.276 | 0.00943 | -0.102 | -29.283
-6.5 | -0.216 | 0.00933 | -0.103 | -23.191
-6 | -0.156 | 0.00922 | -0.103 | -16.933
-5.5 | -0.095 | 0.00918 | -0.104 | -10.379
-5 | -0.034 | 0.00963 | -0.104 | -3.54
-4.5 | 0.027 | 0.00944 | -0.105 | 2.906
-4 | 0.089 | 0.00935 | -0.105 | 9.538
-3.5 | 0.151 | 0.00926 | -0.106 | 16.326
-3 | 0.213 | 0.00923 | -0.106 | 23.093
-2.5 | 0.275 | 0.00922 | -0.107 | 29.862
-2 | 0.337 | 0.0097 | -0.107 | 34.777
-1.5 | 0.399 | 0.00977 | -0.108 | 40.845
-1 | 0.461 | 0.0098 | -0.108 | 47.047
-0.5 | 0.523 | 0.00927 | -0.108 | 56.358
0 | 0.584 | 0.00935 | -0.109 | 62.495
0.5 | 0.646 | 0.00893 | -0.109 | 72.314
1 | 0.707 | 0.00903 | -0.11 | 78.297
1.5 | 0.768 | 0.00924 | -0.11 | 83.12
2 | 0.829 | 0.00886 | -0.111 | 93.539
2.5 | 0.889 | 0.00903 | -0.111 | 98.479
3 | 0.95 | 0.00926 | -0.111 | 102.554
3.5 | 1.01 | 0.00862 | -0.112 | 117.088
4 | 1.069 | 0.00895 | -0.112 | 119.452
4.5 | 1.129 | 0.00876 | -0.112 | 128.773
5 | 1.187 | 0.00864 | -0.113 | 137.423
5.5 | 1.244 | 0.009 | -0.113 | 138.272
6 | 1.301 | 0.00909 | -0.113 | 143.091
6.5 | 1.356 | 0.01058 | -0.114 | 128.148
7 | 1.411 | 0.0111 | -0.114 | 127.109
7.5 | 1.463 | 0.01168 | -0.114 | 125.251
8 | 1.514 | 0.01232 | -0.114 | 122.906
8.5 | 1.563 | 0.01297 | -0.115 | 120.516
9 | 1.61 | 0.01367 | -0.115 | 117.845
9.5 | 1.656 | 0.01437 | -0.115 | 115.229
10 | 1.698 | 0.01513 | -0.115 | 112.267
10.5 | 1.738 | 0.01588 | -0.115 | 109.431
11 | 1.775 | 0.01672 | -0.115 | 106.177
11.5 | 1.81 | 0.0176 | -0.115 | 102.873
12 | 1.841 | 0.01853 | -0.115 | 99.313
12.5 | 1.868 | 0.01957 | -0.115 | 95.46
13 | 1.892 | 0.02067 | -0.115 | 91.533
13.5 | 1.913 | 0.02188 | -0.115 | 87.426
14 | 1.93 | 0.02318 | -0.115 | 83.264
14.5 | 1.943 | 0.02464 | -0.115 | 78.832
15 | 1.951 | 0.02623 | -0.115 | 74.375
15.5 | 1.955 | 0.02798 | -0.115 | 69.846
16 | 1.955 | 0.02993 | -0.114 | 65.306
16.5 | 1.951 | 0.03212 | -0.114 | 60.755
17 | 1.944 | 0.03457 | -0.114 | 56.242
17.5 | 1.934 | 0.03718 | -0.113 | 52.018
18 | 1.92 | 0.04017 | -0.113 | 47.804
18.5 | 1.903 | 0.0434 | -0.112 | 43.859
19 | 1.884 | 0.04699 | -0.112 | 40.094
19.5 | 1.859 | 0.05098 | -0.111 | 36.467
20 | 1.831 | 0.05536 | -0.111 | 33.085

## 90. Re 7M Mach 0.00 (2)
BIGFOIL.COM POLAR EXPORT
NACA4416
NACA4416 |  |  |  | Cl Max: | 1.8123 | at alpha= | 19 | deg
XFOIL ncrit=9 |  |  |  | L/D Max: | 156.379 | at alpha= | 6 | deg
Re: | 7000000 |  |  | Cd Min: | 0.0601 | at alpha= | 20 | deg
Mach: | 0 |  |  | Cl=0 at alpha= | -4.3081 | deg
|  |  |  | @ Cl=0.1, Cd= | 0.0059764
|  |  |  | @ Cl=0.4, Cd= | 0.0057622
|  |  |  | @ Cl=0.6, Cd= | 0.0057633
alpha (deg) | Cl | Cd | Cm | Cl/Cd
-20 | -1.5403 | 0.0236 | -0.1177 | -65.2669
-19.5 | -1.5089 | 0.02118 | -0.1194 | -71.2417
-19 | -1.471 | 0.01942 | -0.1205 | -75.7467
-18.5 | -1.4314 | 0.01784 | -0.1213 | -80.2354
-18 | -1.3997 | 0.01649 | -0.1196 | -84.8817
-17.5 | -1.361 | 0.01539 | -0.1184 | -88.434
-17 | -1.3112 | 0.01448 | -0.1188 | -90.5525
-16.5 | -1.2652 | 0.01372 | -0.118 | -92.2157
-16 | -1.204 | 0.01301 | -0.1201 | -92.5442
-15.5 | -1.1368 | 0.01216 | -0.1236 | -93.4868
-15 | -1.0695 | 0.01141 | -0.1269 | -93.7336
-14.5 | -1.0107 | 0.01085 | -0.1282 | -93.1521
-14 | -0.9625 | 0.01043 | -0.1271 | -92.2819
-13.5 | -0.9208 | 0.00995 | -0.1246 | -92.5427
-13 | -0.8783 | 0.00958 | -0.1221 | -91.6806
-12.5 | -0.8331 | 0.00928 | -0.12 | -89.7737
-12 | -0.7877 | 0.00894 | -0.1179 | -88.1096
-11.5 | -0.7408 | 0.0086 | -0.1162 | -86.1395
-11 | -0.6915 | 0.00834 | -0.1148 | -82.9137
-10.5 | -0.6427 | 0.00803 | -0.1133 | -80.0374
-10 | -0.5924 | 0.00778 | -0.1121 | -76.144
-9.5 | -0.5419 | 0.00753 | -0.1109 | -71.9655
-9 | -0.4908 | 0.00731 | -0.1097 | -67.1409
-8.5 | -0.4394 | 0.00711 | -0.1087 | -61.8003
-8 | -0.3878 | 0.00695 | -0.1076 | -55.7986
-7.5 | -0.3361 | 0.00676 | -0.1065 | -49.7189
-7 | -0.2839 | 0.00663 | -0.1055 | -42.8205
-6.5 | -0.2315 | 0.00652 | -0.1046 | -35.5061
-6 | -0.1791 | 0.00639 | -0.1036 | -28.0282
-5.5 | -0.1264 | 0.00628 | -0.1027 | -20.1274
-5 | -0.0737 | 0.0062 | -0.1018 | -11.8871
-4.5 | -0.0203 | 0.0061 | -0.101 | -3.3279
-4 | 0.0326 | 0.00604 | -0.1001 | 5.3974
-3.5 | 0.0855 | 0.00599 | -0.0992 | 14.2738
-3 | 0.1389 | 0.00594 | -0.0985 | 23.3838
-2.5 | 0.1923 | 0.0059 | -0.0977 | 32.5932
-2 | 0.2456 | 0.00585 | -0.0969 | 41.9829
-1.5 | 0.2985 | 0.00583 | -0.096 | 51.2007
-1 | 0.3523 | 0.00578 | -0.0953 | 60.9516
-0.5 | 0.406 | 0.00576 | -0.0946 | 70.4861
0 | 0.459 | 0.00577 | -0.0938 | 79.5494
0.5 | 0.513 | 0.00573 | -0.0931 | 89.5288
1 | 0.565 | 0.00575 | -0.0921 | 98.2609
1.5 | 0.6178 | 0.00577 | -0.0912 | 107.0711
2 | 0.6696 | 0.00578 | -0.0902 | 115.8478
2.5 | 0.7196 | 0.00584 | -0.0888 | 123.2192
3 | 0.7681 | 0.00589 | -0.0871 | 130.4075
3.5 | 0.8136 | 0.00589 | -0.0849 | 138.1324
4 | 0.8578 | 0.00595 | -0.0824 | 144.1681
4.5 | 0.8966 | 0.00605 | -0.0786 | 148.1983
5 | 0.9329 | 0.00623 | -0.0745 | 149.7432
5.5 | 0.9651 | 0.00632 | -0.0694 | 152.7057
6 | 1.0321 | 0.0066 | -0.0722 | 156.3788
6.5 | 1.1347 | 0.00728 | -0.083 | 155.8654
7 | 1.199 | 0.0079 | -0.0854 | 151.7722
7.5 | 1.2394 | 0.0084 | -0.0825 | 147.5476
8 | 1.2723 | 0.0089 | -0.078 | 142.9551
8.5 | 1.3078 | 0.00944 | -0.0742 | 138.5381
9 | 1.3422 | 0.01008 | -0.0705 | 133.1548
9.5 | 1.3781 | 0.01072 | -0.0671 | 128.5541
10 | 1.4133 | 0.01142 | -0.0638 | 123.7566
10.5 | 1.448 | 0.01217 | -0.0605 | 118.9811
11 | 1.4813 | 0.01301 | -0.0572 | 113.8586
11.5 | 1.5145 | 0.01387 | -0.0541 | 109.1925
12 | 1.5468 | 0.01484 | -0.0511 | 104.2318
12.5 | 1.5784 | 0.01587 | -0.0481 | 99.4581
13 | 1.6075 | 0.01709 | -0.045 | 94.0609
13.5 | 1.6336 | 0.01851 | -0.0418 | 88.255
14 | 1.6604 | 0.02 | -0.0389 | 83.02
14.5 | 1.6847 | 0.0217 | -0.0361 | 77.6359
15 | 1.7061 | 0.02371 | -0.0332 | 71.957
15.5 | 1.7281 | 0.02578 | -0.0307 | 67.0326
16 | 1.746 | 0.02827 | -0.0283 | 61.7616
16.5 | 1.7641 | 0.0309 | -0.0261 | 57.0906
17 | 1.779 | 0.03388 | -0.0242 | 52.5089
17.5 | 1.7894 | 0.03742 | -0.0223 | 47.8193
18 | 1.8007 | 0.041 | -0.0208 | 43.9195
18.5 | 1.8083 | 0.04508 | -0.0196 | 40.1131
19 | 1.8123 | 0.04967 | -0.0186 | 36.4868
19.5 | 1.811 | 0.0549 | -0.0179 | 32.9872
20 | 1.8116 | 0.0601 | -0.0176 | 30.1431

## 91. Re 7M Mach 0.10 (1)
BIGFOIL.COM POLAR EXPORT
NACA4416
NACA4416 |  |  |  | Cl Max: | 1.943 | at alpha= | 15.5 | deg
JavaFoil+Calcfoil stall+Eppler ext transition |  |  |  | L/D Max: | 142.509 | at alpha= | 6 | deg
Re: | 7000000 |  |  | Cd Min: | 0.00848 | at alpha= | 4 | deg
Mach: | 0.1 |  |  | Cl=0 at alpha= | -4.7258 | deg
|  |  |  | @ Cl=0.1, Cd= | 0.0093703
|  |  |  | @ Cl=0.4, Cd= | 0.0097605
|  |  |  | @ Cl=0.6, Cd= | 0.0093014
alpha (deg) | Cl | Cd | Cm | Cl/Cd
-20 | -0.966 | 0.12237 | -0.063 | -7.893
-19.5 | -0.97 | 0.11501 | -0.064 | -8.431
-19 | -0.971 | 0.10742 | -0.065 | -9.044
-18.5 | -0.971 | 0.10008 | -0.067 | -9.698
-18 | -0.952 | 0.10731 | -0.064 | -8.875
-17.5 | -0.962 | 0.08481 | -0.07 | -11.346
-17 | -0.955 | 0.0776 | -0.071 | -12.308
-16.5 | -0.946 | 0.07057 | -0.073 | -13.401
-16 | -0.935 | 0.06318 | -0.074 | -14.797
-15.5 | -0.922 | 0.05604 | -0.076 | -16.452
-15 | -0.912 | 0.0464 | -0.079 | -19.656
-14.5 | -0.9 | 0.03832 | -0.082 | -23.49
-14 | -0.886 | 0.03048 | -0.085 | -29.065
-13.5 | -0.87 | 0.02305 | -0.088 | -37.729
-13 | -0.85 | 0.01779 | -0.091 | -47.782
-12.5 | -0.825 | 0.01428 | -0.093 | -57.813
-12 | -0.794 | 0.01228 | -0.095 | -64.687
-11.5 | -0.756 | 0.01118 | -0.097 | -67.595
-11 | -0.712 | 0.01055 | -0.098 | -67.543
-10.5 | -0.665 | 0.01006 | -0.099 | -66.092
-10 | -0.615 | 0.0097 | -0.099 | -63.401
-9.5 | -0.562 | 0.00938 | -0.1 | -59.921
-9 | -0.508 | 0.0086 | -0.101 | -59.032
-8.5 | -0.452 | 0.00881 | -0.101 | -51.294
-8 | -0.395 | 0.00868 | -0.102 | -45.493
-7.5 | -0.337 | 0.009 | -0.102 | -37.401
-7 | -0.277 | 0.00893 | -0.103 | -31.038
-6.5 | -0.217 | 0.00943 | -0.103 | -23.062
-6 | -0.157 | 0.00931 | -0.104 | -16.85
-5.5 | -0.096 | 0.00915 | -0.104 | -10.462
-5 | -0.034 | 0.00965 | -0.105 | -3.548
-4.5 | 0.028 | 0.00955 | -0.105 | 2.887
-4 | 0.09 | 0.00938 | -0.106 | 9.559
-3.5 | 0.152 | 0.00932 | -0.106 | 16.302
-3 | 0.214 | 0.00924 | -0.107 | 23.185
-2.5 | 0.277 | 0.00921 | -0.107 | 30.042
-2 | 0.339 | 0.00979 | -0.108 | 34.655
-1.5 | 0.401 | 0.00976 | -0.108 | 41.106
-1 | 0.463 | 0.00981 | -0.109 | 47.235
-0.5 | 0.525 | 0.00932 | -0.109 | 56.335
0 | 0.587 | 0.0094 | -0.109 | 62.462
0.5 | 0.649 | 0.00893 | -0.11 | 72.645
1 | 0.71 | 0.00911 | -0.11 | 77.926
1.5 | 0.772 | 0.00925 | -0.111 | 83.41
2 | 0.833 | 0.00889 | -0.111 | 93.716
2.5 | 0.894 | 0.00908 | -0.111 | 98.462
3 | 0.954 | 0.0088 | -0.112 | 108.512
3.5 | 1.015 | 0.00871 | -0.112 | 116.488
4 | 1.075 | 0.00848 | -0.113 | 126.665
4.5 | 1.134 | 0.00885 | -0.113 | 128.119
5 | 1.193 | 0.00868 | -0.113 | 137.363
5.5 | 1.25 | 0.00907 | -0.114 | 137.881
6 | 1.307 | 0.00917 | -0.114 | 142.509
6.5 | 1.363 | 0.01067 | -0.114 | 127.684
7 | 1.417 | 0.01123 | -0.115 | 126.199
7.5 | 1.469 | 0.0118 | -0.115 | 124.533
8 | 1.52 | 0.01244 | -0.115 | 122.164
8.5 | 1.569 | 0.01314 | -0.115 | 119.41
9 | 1.616 | 0.01384 | -0.115 | 116.819
9.5 | 1.661 | 0.01455 | -0.116 | 114.139
10 | 1.703 | 0.01533 | -0.116 | 111.107
10.5 | 1.743 | 0.01613 | -0.116 | 108.024
11 | 1.779 | 0.01698 | -0.116 | 104.795
11.5 | 1.813 | 0.0179 | -0.116 | 101.29
12 | 1.843 | 0.01887 | -0.116 | 97.664
12.5 | 1.869 | 0.01994 | -0.116 | 93.751
13 | 1.891 | 0.02108 | -0.116 | 89.716
13.5 | 1.91 | 0.02235 | -0.116 | 85.49
14 | 1.926 | 0.02374 | -0.116 | 81.111
14.5 | 1.936 | 0.02526 | -0.115 | 76.645
15 | 1.942 | 0.02697 | -0.115 | 71.992
15.5 | 1.943 | 0.02881 | -0.115 | 67.444
16 | 1.94 | 0.03087 | -0.115 | 62.847
16.5 | 1.925 | 0.0357 | -0.114 | 53.935
17 | 1.923 | 0.03583 | -0.114 | 53.658
17.5 | 1.909 | 0.03871 | -0.114 | 49.311
18 | 1.891 | 0.04184 | -0.113 | 45.191
18.5 | 1.87 | 0.04535 | -0.113 | 41.237
19 | 1.846 | 0.04925 | -0.112 | 37.49
19.5 | 1.817 | 0.05356 | -0.111 | 33.923
20 | 1.784 | 0.0585 | -0.111 | 30.501

## 92. Re 7M Mach 0.10 (2)
BIGFOIL.COM POLAR EXPORT
NACA4416
NACA4416 |  |  |  | Cl Max: | 1.8024 | at alpha= | 19.5 | deg
XFOIL ncrit=9 |  |  |  | L/D Max: | 156.566 | at alpha= | 6 | deg
Re: | 7000000 |  |  | Cd Min: | 0.06367 | at alpha= | 20 | deg
Mach: | 0.1 |  |  | Cl=0 at alpha= | -4.3017 | deg
|  |  |  | @ Cl=0.1, Cd= | 0.0059935
|  |  |  | @ Cl=0.4, Cd= | 0.0057742
|  |  |  | @ Cl=0.6, Cd= | 0.0057723
alpha (deg) | Cl | Cd | Cm | Cl/Cd
-20 | -1.5343 | 0.02665 | -0.1191 | -57.5722
-19.5 | -1.5093 | 0.02314 | -0.122 | -65.2247
-19 | -1.4755 | 0.02075 | -0.1237 | -71.1084
-18.5 | -1.4354 | 0.01902 | -0.1248 | -75.4679
-18 | -1.3958 | 0.01738 | -0.1252 | -80.3107
-17.5 | -1.3668 | 0.01608 | -0.1224 | -85
-17 | -1.3211 | 0.015 | -0.1221 | -88.0733
-16.5 | -1.2766 | 0.01414 | -0.1209 | -90.2829
-16 | -1.2166 | 0.01334 | -0.1225 | -91.1994
-15.5 | -1.1522 | 0.01257 | -0.1249 | -91.6627
-15 | -1.0799 | 0.01168 | -0.1291 | -92.4572
-14.5 | -1.0179 | 0.01104 | -0.1309 | -92.2011
-14 | -0.969 | 0.01059 | -0.1296 | -91.5014
-13.5 | -0.9263 | 0.01013 | -0.1271 | -91.4413
-13 | -0.8844 | 0.00971 | -0.1243 | -91.0814
-12.5 | -0.8394 | 0.00938 | -0.1219 | -89.4883
-12 | -0.7932 | 0.00906 | -0.1198 | -87.5497
-11.5 | -0.7465 | 0.00869 | -0.1178 | -85.9033
-11 | -0.6972 | 0.00841 | -0.1162 | -82.9013
-10.5 | -0.6476 | 0.00812 | -0.1147 | -79.7537
-10 | -0.5972 | 0.00783 | -0.1133 | -76.2708
-9.5 | -0.546 | 0.0076 | -0.1121 | -71.8421
-9 | -0.4948 | 0.00735 | -0.1108 | -67.3197
-8.5 | -0.4428 | 0.00716 | -0.1097 | -61.8436
-8 | -0.3911 | 0.00698 | -0.1085 | -56.0315
-7.5 | -0.3389 | 0.0068 | -0.1074 | -49.8382
-7 | -0.2863 | 0.00666 | -0.1063 | -42.988
-6.5 | -0.2337 | 0.00654 | -0.1053 | -35.7339
-6 | -0.1809 | 0.00641 | -0.1043 | -28.2215
-5.5 | -0.1277 | 0.0063 | -0.1034 | -20.2698
-5 | -0.0748 | 0.00622 | -0.1024 | -12.0257
-4.5 | -0.0211 | 0.00612 | -0.1016 | -3.4477
-4 | 0.0321 | 0.00605 | -0.1006 | 5.3058
-3.5 | 0.0852 | 0.00601 | -0.0997 | 14.1764
-3 | 0.139 | 0.00595 | -0.0989 | 23.3613
-2.5 | 0.1927 | 0.00591 | -0.0981 | 32.6058
-2 | 0.2464 | 0.00587 | -0.0973 | 41.9761
-1.5 | 0.2996 | 0.00584 | -0.0964 | 51.3014
-1 | 0.3535 | 0.0058 | -0.0956 | 60.9483
-0.5 | 0.4076 | 0.00577 | -0.0949 | 70.6412
0 | 0.4608 | 0.00578 | -0.094 | 79.7232
0.5 | 0.5151 | 0.00574 | -0.0934 | 89.7387
1 | 0.5674 | 0.00576 | -0.0923 | 98.5069
1.5 | 0.6204 | 0.00578 | -0.0914 | 107.3356
2 | 0.6724 | 0.0058 | -0.0903 | 115.931
2.5 | 0.7225 | 0.00585 | -0.0889 | 123.5043
3 | 0.7713 | 0.00591 | -0.0872 | 130.5076
3.5 | 0.8168 | 0.0059 | -0.0848 | 138.4407
4 | 0.8598 | 0.00597 | -0.0819 | 144.0201
4.5 | 0.8984 | 0.00606 | -0.0781 | 148.2508
5 | 0.9356 | 0.00626 | -0.074 | 149.4569
5.5 | 0.9675 | 0.00635 | -0.0688 | 152.3622
6 | 1.0396 | 0.00664 | -0.0726 | 156.5663
6.5 | 1.1401 | 0.00732 | -0.0828 | 155.7514
7 | 1.2051 | 0.00796 | -0.0852 | 151.3945
7.5 | 1.2417 | 0.00846 | -0.0813 | 146.773
8 | 1.2759 | 0.00897 | -0.077 | 142.2408
8.5 | 1.3119 | 0.00953 | -0.0733 | 137.66
9 | 1.3467 | 0.01019 | -0.0695 | 132.159
9.5 | 1.3824 | 0.01086 | -0.066 | 127.2928
10 | 1.4169 | 0.01162 | -0.0625 | 121.9363
10.5 | 1.4514 | 0.0124 | -0.0591 | 117.0484
11.5 | 1.5186 | 0.01418 | -0.0527 | 107.0945
12 | 1.5502 | 0.01521 | -0.0495 | 101.9198
12.5 | 1.5817 | 0.0163 | -0.0464 | 97.0368
13 | 1.6107 | 0.01759 | -0.0433 | 91.5691
13.5 | 1.637 | 0.01908 | -0.0401 | 85.7966
14 | 1.6621 | 0.02074 | -0.037 | 80.1398
14.5 | 1.6871 | 0.0225 | -0.0342 | 74.9822
15 | 1.7073 | 0.02469 | -0.0313 | 69.1495
15.5 | 1.7285 | 0.02693 | -0.0288 | 64.1849
16 | 1.7445 | 0.0297 | -0.0263 | 58.7374
16.5 | 1.7631 | 0.03241 | -0.0243 | 54.3999
17 | 1.7767 | 0.03565 | -0.0223 | 49.8373
17.5 | 1.7849 | 0.03955 | -0.0205 | 45.1302
18 | 1.796 | 0.04327 | -0.0192 | 41.5068
18.5 | 1.8017 | 0.04771 | -0.018 | 37.7636
19 | 1.8023 | 0.05274 | -0.0171 | 34.1733
19.5 | 1.8024 | 0.05801 | -0.0166 | 31.0705
20 | 1.8 | 0.06367 | -0.0164 | 28.2708

## 93. Re 7M Mach 0.25 (1)
BIGFOIL.COM POLAR EXPORT
NACA4416
NACA4416 |  |  |  | Cl Max: | 1.882 | at alpha= | 14 | deg
JavaFoil+Calcfoil stall+Eppler ext transition |  |  |  | L/D Max: | 143.382 | at alpha= | 5.5 | deg
Re: | 7000000 |  |  | Cd Min: | 0.00848 | at alpha= | 3.5 | deg
Mach: | 0.25 |  |  | Cl=0 at alpha= | -4.7222 | deg
|  |  |  | @ Cl=0.1, Cd= | 0.0095738
|  |  |  | @ Cl=0.4, Cd= | 0.0090275
|  |  |  | @ Cl=0.6, Cd= | 0.0091076
alpha (deg) | Cl | Cd | Cm | Cl/Cd
-20 | -0.722 | 0.1502 | -0.058 | -4.809
-19.5 | -0.752 | 0.14043 | -0.06 | -5.355
-19 | -0.777 | 0.1316 | -0.061 | -5.906
-18.5 | -0.798 | 0.12321 | -0.063 | -6.475
-18 | -0.815 | 0.11386 | -0.064 | -7.157
-17.5 | -0.828 | 0.10552 | -0.066 | -7.851
-17 | -0.838 | 0.09712 | -0.067 | -8.632
-16.5 | -0.845 | 0.08901 | -0.069 | -9.488
-16 | -0.848 | 0.08068 | -0.071 | -10.504
-15.5 | -0.846 | 0.07307 | -0.073 | -11.583
-15 | -0.842 | 0.06529 | -0.075 | -12.895
-14.5 | -0.834 | 0.05766 | -0.077 | -14.467
-14 | -0.824 | 0.04941 | -0.08 | -16.687
-13.5 | -0.817 | 0.03883 | -0.084 | -21.053
-13 | -0.806 | 0.02965 | -0.088 | -27.194
-12.5 | -0.791 | 0.02236 | -0.091 | -35.374
-12 | -0.772 | 0.01669 | -0.095 | -46.276
-11.5 | -0.747 | 0.01329 | -0.098 | -56.21
-11 | -0.712 | 0.01167 | -0.1 | -61.014
-10.5 | -0.67 | 0.01082 | -0.101 | -61.894
-10 | -0.622 | 0.01028 | -0.102 | -60.541
-9.5 | -0.571 | 0.00987 | -0.103 | -57.889
-9 | -0.517 | 0.00956 | -0.103 | -54.122
-8.5 | -0.461 | 0.00876 | -0.104 | -52.635
-8 | -0.403 | 0.00898 | -0.104 | -44.929
-7.5 | -0.344 | 0.00884 | -0.105 | -38.931
-7 | -0.284 | 0.00923 | -0.106 | -30.762
-6.5 | -0.223 | 0.00918 | -0.106 | -24.256
-6 | -0.161 | 0.00963 | -0.107 | -16.706
-5.5 | -0.098 | 0.00936 | -0.107 | -10.495
-5 | -0.035 | 0.00928 | -0.108 | -3.789
-4.5 | 0.028 | 0.00971 | -0.108 | 2.913
-4 | 0.092 | 0.00958 | -0.109 | 9.602
-3.5 | 0.156 | 0.00953 | -0.109 | 16.365
-3 | 0.22 | 0.00947 | -0.11 | 23.246
-2.5 | 0.284 | 0.00948 | -0.11 | 29.991
-2 | 0.348 | 0.00945 | -0.111 | 36.852
-1.5 | 0.412 | 0.00893 | -0.111 | 46.151
-1 | 0.476 | 0.00902 | -0.112 | 52.74
-0.5 | 0.54 | 0.00906 | -0.112 | 59.534
0 | 0.603 | 0.00911 | -0.112 | 66.167
0.5 | 0.666 | 0.00918 | -0.113 | 72.568
1 | 0.729 | 0.00884 | -0.113 | 82.546
1.5 | 0.792 | 0.00897 | -0.114 | 88.345
2 | 0.855 | 0.00918 | -0.114 | 93.102
2.5 | 0.918 | 0.00884 | -0.115 | 103.799
3 | 0.98 | 0.00906 | -0.115 | 108.083
3.5 | 1.042 | 0.00848 | -0.115 | 122.87
4 | 1.103 | 0.00883 | -0.116 | 124.939
4.5 | 1.163 | 0.00866 | -0.116 | 134.327
5 | 1.223 | 0.00854 | -0.116 | 143.208
5.5 | 1.282 | 0.00894 | -0.117 | 143.382
6 | 1.34 | 0.01046 | -0.117 | 128.031
6.5 | 1.396 | 0.01123 | -0.117 | 124.26
7 | 1.45 | 0.01185 | -0.118 | 122.391
7.5 | 1.503 | 0.01255 | -0.118 | 119.762
8 | 1.553 | 0.01327 | -0.118 | 117.064
8.5 | 1.601 | 0.01403 | -0.118 | 114.137
9 | 1.647 | 0.01484 | -0.118 | 110.958
9.5 | 1.69 | 0.01568 | -0.118 | 107.734
10 | 1.729 | 0.01658 | -0.119 | 104.264
10.5 | 1.764 | 0.01756 | -0.119 | 100.505
11 | 1.796 | 0.01859 | -0.119 | 96.633
11.5 | 1.824 | 0.01972 | -0.119 | 92.492
12 | 1.846 | 0.02095 | -0.119 | 88.114
12.5 | 1.863 | 0.0223 | -0.118 | 83.545
13 | 1.875 | 0.02381 | -0.118 | 78.747
13.5 | 1.881 | 0.02549 | -0.118 | 73.799
14 | 1.882 | 0.02738 | -0.118 | 68.751
14.5 | 1.876 | 0.0295 | -0.118 | 63.606
15 | 1.862 | 0.03187 | -0.117 | 58.427
15.5 | 1.842 | 0.0346 | -0.117 | 53.227
16 | 1.815 | 0.03769 | -0.116 | 48.16
16.5 | 1.782 | 0.04125 | -0.116 | 43.198
17 | 1.743 | 0.04525 | -0.115 | 38.513
17.5 | 1.698 | 0.04988 | -0.114 | 34.036
18 | 1.647 | 0.05531 | -0.113 | 29.772
18.5 | 1.591 | 0.06146 | -0.112 | 25.878
19 | 1.53 | 0.06854 | -0.111 | 22.319

## 94. Re 7M Mach 0.25 (2)
BIGFOIL.COM POLAR EXPORT
NACA4416
NACA4416 |  |  |  | Cl Max: | 1.7579 | at alpha= | 17.5 | deg
XFOIL ncrit=9 |  |  |  | L/D Max: | 154.393 | at alpha= | 6.5 | deg
Re: | 7000000 |  |  | Cd Min: | 0.11615 | at alpha= | -20 | deg
Mach: | 0.25 |  |  | Cl=0 at alpha= | -4.2641 | deg
|  |  |  | @ Cl=0.1, Cd= | 0.0060928
|  |  |  | @ Cl=0.4, Cd= | 0.0058401
|  |  |  | @ Cl=0.6, Cd= | 0.0058249
alpha (deg) | Cl | Cd | Cm | Cl/Cd
-20 | -0.921 | 0.11615 | -0.0688 | -7.9294
-19.5 | -1.0417 | 0.09313 | -0.0836 | -11.1854
-19 | -1.2887 | 0.05723 | -0.1092 | -22.5179
-18.5 | -1.3897 | 0.0361 | -0.1283 | -38.4958
-18 | -1.3934 | 0.02719 | -0.1376 | -51.2468
-17.5 | -1.3699 | 0.02251 | -0.1418 | -60.8574
-17 | -1.3411 | 0.0198 | -0.1418 | -67.7323
-16.5 | -1.309 | 0.01765 | -0.1404 | -74.1643
-16 | -1.2641 | 0.01598 | -0.1396 | -79.1051
-15.5 | -1.2113 | 0.01467 | -0.1391 | -82.5699
-15 | -1.1496 | 0.01362 | -0.1395 | -84.4053
-14.5 | -1.0635 | 0.0126 | -0.1445 | -84.4048
-14 | -1.0012 | 0.01166 | -0.145 | -85.8662
-13.5 | -0.9576 | 0.01106 | -0.1414 | -86.5823
-13 | -0.9145 | 0.01059 | -0.1376 | -86.3551
-12.5 | -0.8707 | 0.01013 | -0.1338 | -85.9526
-12 | -0.8259 | 0.00966 | -0.1303 | -85.4969
-11.5 | -0.7768 | 0.00929 | -0.1275 | -83.6168
-11 | -0.7271 | 0.00889 | -0.1249 | -81.7885
-10.5 | -0.6759 | 0.00853 | -0.1226 | -79.238
-10 | -0.6228 | 0.00823 | -0.1207 | -75.6744
-9.5 | -0.5703 | 0.0079 | -0.1187 | -72.1899
-9 | -0.5163 | 0.00766 | -0.117 | -67.4021
-8.5 | -0.4626 | 0.00739 | -0.1153 | -62.5981
-8 | -0.409 | 0.0072 | -0.1137 | -56.8056
-7.5 | -0.3547 | 0.00702 | -0.1121 | -50.5271
-7 | -0.3004 | 0.00683 | -0.1107 | -43.9824
-6.5 | -0.2455 | 0.00668 | -0.1094 | -36.7515
-6 | -0.1903 | 0.00654 | -0.1082 | -29.0979
-5.5 | -0.1354 | 0.00642 | -0.1069 | -21.0903
-5 | -0.0812 | 0.00635 | -0.1056 | -12.7874
-4.5 | -0.026 | 0.00625 | -0.1045 | -4.16
-4 | 0.0291 | 0.00617 | -0.1034 | 4.7164
-2.5 | 0.1943 | 0.00599 | -0.1002 | 32.4374
-2 | 0.2501 | 0.00593 | -0.0993 | 42.1754
-1.5 | 0.3054 | 0.0059 | -0.0984 | 51.7627
-0.5 | 0.416 | 0.00583 | -0.0965 | 71.3551
0 | 0.4707 | 0.00582 | -0.0954 | 80.8763
0.5 | 0.5261 | 0.00581 | -0.0945 | 90.5508
1 | 0.5802 | 0.00581 | -0.0934 | 99.8623
1.5 | 0.6334 | 0.00585 | -0.0921 | 108.2735
2 | 0.6869 | 0.00588 | -0.0908 | 116.8197
2.5 | 0.7378 | 0.00594 | -0.089 | 124.2088
3 | 0.7872 | 0.006 | -0.0869 | 131.2
3.5 | 0.8285 | 0.00598 | -0.0831 | 138.5452
4 | 0.8691 | 0.00607 | -0.0791 | 143.1796
4.5 | 0.9108 | 0.00621 | -0.0755 | 146.6667
5 | 0.9496 | 0.00642 | -0.0712 | 147.9128
5.5 | 0.9824 | 0.00653 | -0.0657 | 150.4441
6.5 | 1.1703 | 0.00758 | -0.0815 | 154.3931
7 | 1.2273 | 0.00823 | -0.0815 | 149.1252
7.5 | 1.2594 | 0.00886 | -0.0762 | 142.1445
8 | 1.2977 | 0.00942 | -0.0722 | 137.7601
8.5 | 1.3334 | 0.01014 | -0.0679 | 131.499
9 | 1.3702 | 0.01089 | -0.064 | 125.8219
9.5 | 1.4042 | 0.01179 | -0.0598 | 119.1009
10 | 1.4393 | 0.01271 | -0.056 | 113.2415
10.5 | 1.4738 | 0.0137 | -0.0522 | 107.5766
11 | 1.5068 | 0.01483 | -0.0484 | 101.6049
11.5 | 1.5392 | 0.01605 | -0.0448 | 95.9003
12 | 1.5684 | 0.01752 | -0.0411 | 89.5205
12.5 | 1.5972 | 0.0191 | -0.0375 | 83.623
13 | 1.6226 | 0.021 | -0.034 | 77.2667
13.5 | 1.6488 | 0.02297 | -0.0308 | 71.7806
14 | 1.6716 | 0.02531 | -0.0277 | 66.045
14.5 | 1.6895 | 0.02813 | -0.0246 | 60.0604
15 | 1.7091 | 0.03102 | -0.022 | 55.0967
15.5 | 1.7224 | 0.03453 | -0.0195 | 49.8813
16 | 1.7371 | 0.03814 | -0.0174 | 45.5454
16.5 | 1.7459 | 0.04238 | -0.0155 | 41.1963
17 | 1.7518 | 0.04706 | -0.014 | 37.2248
17.5 | 1.7579 | 0.05189 | -0.0129 | 33.8774
18 | 1.7547 | 0.05773 | -0.012 | 30.3949
18.5 | 1.7501 | 0.06394 | -0.0116 | 27.371
19 | 1.7467 | 0.0701 | -0.0116 | 24.9173
19.5 | 1.7387 | 0.07693 | -0.0119 | 22.6011
20 | 1.7229 | 0.08472 | -0.0128 | 20.3364

## 95. Re 7M Mach 0.50 (1)
BIGFOIL.COM POLAR EXPORT
NACA4416
NACA4416 |  |  |  | Cl Max: | 1.714 | at alpha= | 9.5 | deg
JavaFoil+Calcfoil stall+Eppler ext transition |  |  |  | L/D Max: | 123.685 | at alpha= | 3 | deg
Re: | 7000000 |  |  | Cd Min: | 0.00843 | at alpha= | 2 | deg
Mach: | 0.5 |  |  | Cl=0 at alpha= | -4.7214 | deg
|  |  |  | @ Cl=0.1, Cd= | 0.009051
|  |  |  | @ Cl=0.4, Cd= | 0.0088185
|  |  |  | @ Cl=0.6, Cd= | 0.0085201
alpha (deg) | Cl | Cd | Cm | Cl/Cd
-20 | -0.857 | 0.14505 | -0.062 | -5.911
-19.5 | -0.829 | 0.14989 | -0.062 | -5.533
-19 | -0.802 | 0.13906 | -0.062 | -5.764
-18.5 | -0.776 | 0.12869 | -0.064 | -6.027
-18 | -0.745 | 0.13445 | -0.062 | -5.544
-17.5 | -0.72 | 0.12204 | -0.064 | -5.897
-17 | -0.689 | 0.12908 | -0.061 | -5.341
-16.5 | -0.663 | 0.11561 | -0.063 | -5.737
-16 | -0.641 | 0.10225 | -0.068 | -6.265
-15.5 | -0.607 | 0.1084 | -0.063 | -5.598
-15 | -0.586 | 0.09326 | -0.07 | -6.28
-14.5 | -0.551 | 0.09955 | -0.064 | -5.539
-14 | -0.532 | 0.08277 | -0.073 | -6.426
-13.5 | -0.497 | 0.08908 | -0.066 | -5.58
-13 | -0.465 | 0.09412 | -0.059 | -4.94
-12.5 | -0.445 | 0.07546 | -0.073 | -5.898
-12 | -0.415 | 0.07573 | -0.07 | -5.475
-11.5 | -0.385 | 0.07501 | -0.068 | -5.132
-11 | -0.358 | 0.0695 | -0.072 | -5.156
-10.5 | -0.33 | 0.0681 | -0.071 | -4.839
-10 | -0.498 | 0.04278 | -0.089 | -11.638
-9.5 | -0.512 | 0.02659 | -0.1 | -19.268
-9 | -0.507 | 0.01578 | -0.109 | -32.122
-8.5 | -0.477 | 0.01216 | -0.114 | -39.279
-8 | -0.429 | 0.01112 | -0.116 | -38.597
-7.5 | -0.372 | 0.01065 | -0.117 | -34.914
-7 | -0.31 | 0.01038 | -0.118 | -29.838
-6.5 | -0.245 | 0.00915 | -0.118 | -26.727
-6 | -0.177 | 0.00931 | -0.119 | -19.045
-5.5 | -0.109 | 0.00909 | -0.12 | -11.956
-5 | -0.039 | 0.00932 | -0.12 | -4.188
-4.5 | 0.031 | 0.00874 | -0.121 | 3.598
-4 | 0.102 | 0.00906 | -0.121 | 11.309
-3.5 | 0.174 | 0.00896 | -0.122 | 19.408
-3 | 0.245 | 0.00883 | -0.122 | 27.808
-2.5 | 0.317 | 0.00884 | -0.123 | 35.881
-2 | 0.389 | 0.00882 | -0.124 | 44.089
-1.5 | 0.46 | 0.00881 | -0.124 | 52.203
-1 | 0.531 | 0.00887 | -0.125 | 59.868
-0.5 | 0.602 | 0.00851 | -0.125 | 70.735
0 | 0.672 | 0.0086 | -0.126 | 78.156
0.5 | 0.743 | 0.00876 | -0.126 | 84.736
1 | 0.813 | 0.00844 | -0.126 | 96.271
1.5 | 0.882 | 0.00867 | -0.127 | 101.827
2 | 0.952 | 0.00843 | -0.127 | 112.902
2.5 | 1.021 | 0.00903 | -0.128 | 113.046
3 | 1.089 | 0.00881 | -0.128 | 123.685
3.5 | 1.157 | 0.00976 | -0.129 | 118.532
4 | 1.224 | 0.01025 | -0.129 | 119.422
4.5 | 1.289 | 0.0108 | -0.129 | 119.373
5 | 1.353 | 0.01147 | -0.13 | 117.974
5.5 | 1.414 | 0.01227 | -0.13 | 115.27
6 | 1.473 | 0.0132 | -0.13 | 111.575
6.5 | 1.529 | 0.01426 | -0.13 | 107.176
7 | 1.58 | 0.01548 | -0.13 | 102.071
7.5 | 1.625 | 0.0168 | -0.13 | 96.726
8 | 1.664 | 0.01824 | -0.13 | 91.232
8.5 | 1.695 | 0.01987 | -0.13 | 85.291
9 | 1.712 | 0.02172 | -0.13 | 78.842
9.5 | 1.714 | 0.02389 | -0.13 | 71.753
10 | 1.687 | 0.02655 | -0.129 | 63.546
10.5 | 1.611 | 0.0301 | -0.129 | 53.519
11 | 1.375 | 0.03618 | -0.127 | 37.992
11.5 | 1.049 | 0.04072 | -0.126 | 25.766
12 | 1.064 | 0.04818 | -0.123 | 22.075
12.5 | 1.105 | 0.04434 | -0.125 | 24.925
13 | 1.132 | 0.04671 | -0.125 | 24.234
13.5 | 1.158 | 0.0494 | -0.125 | 23.437
14 | 1.151 | 0.06762 | -0.118 | 17.02
14.5 | 1.181 | 0.06914 | -0.119 | 17.076

## 96. Re 7M Mach 0.50 (2)
BIGFOIL.COM POLAR EXPORT
NACA4416
NACA4416 |  |  |  | Cl Max: | 1.0494 | at alpha= | 5.5 | deg
XFOIL ncrit=9 |  |  |  | L/D Max: | 137.176 | at alpha= | 5.5 | deg
Re: | 7000000 |  |  | Cd Min: | 0.1224 | at alpha= | -16 | deg
Mach: | 0.5 |  |  | Cl=0 at alpha= | -4.0876 | deg
|  |  |  | @ Cl=0.1, Cd= | 0.0064858
|  |  |  | @ Cl=0.4, Cd= | 0.0061675
|  |  |  | @ Cl=0.6, Cd= | 0.0060955
alpha (deg) | Cl | Cd | Cm | Cl/Cd
-16 | -0.5125 | 0.1224 | -0.0907 | -4.1871
-15.5 | -0.5274 | 0.11067 | -0.1 | -4.7655
-15 | -0.5506 | 0.09996 | -0.1069 | -5.5082
-14.5 | -0.5799 | 0.08834 | -0.116 | -6.5644
-14 | -0.613 | 0.07658 | -0.1261 | -8.0047
-13.5 | -0.6531 | 0.06456 | -0.1375 | -10.1162
-13 | -0.6966 | 0.05234 | -0.15 | -13.3091
-12.5 | -0.738 | 0.04124 | -0.1602 | -17.8952
-12 | -0.7683 | 0.02885 | -0.173 | -26.6308
-11.5 | -0.7602 | 0.01707 | -0.194 | -44.5343
-11 | -0.7743 | 0.01382 | -0.1843 | -56.0275
-10.5 | -0.7711 | 0.01204 | -0.1717 | -64.0449
-10 | -0.7329 | 0.01073 | -0.1629 | -68.3038
-9.5 | -0.6796 | 0.00986 | -0.1559 | -68.9249
-9 | -0.6202 | 0.00922 | -0.1501 | -67.2668
-8.5 | -0.5574 | 0.00875 | -0.1451 | -63.7029
-8 | -0.4948 | 0.00831 | -0.1405 | -59.5427
-7.5 | -0.4318 | 0.00799 | -0.1363 | -54.0426
-7 | -0.3678 | 0.00769 | -0.1327 | -47.8283
-6.5 | -0.304 | 0.00742 | -0.1293 | -40.9704
-6 | -0.2408 | 0.00721 | -0.1261 | -33.3981
-5.5 | -0.1775 | 0.00704 | -0.1232 | -25.2131
-5 | -0.1143 | 0.00688 | -0.1205 | -16.6134
-4.5 | -0.0518 | 0.00674 | -0.118 | -7.6855
-4 | 0.011 | 0.00662 | -0.1156 | 1.6616
-3.5 | 0.0735 | 0.00652 | -0.1134 | 11.273
-3 | 0.1354 | 0.00644 | -0.1112 | 21.0248
-2 | 0.2592 | 0.00628 | -0.1072 | 41.2739
-1.5 | 0.3204 | 0.00622 | -0.1052 | 51.5113
-1 | 0.381 | 0.00618 | -0.1031 | 61.6505
-0.5 | 0.4418 | 0.00614 | -0.1011 | 71.9544
0 | 0.4966 | 0.00609 | -0.0979 | 81.5435
0.5 | 0.5523 | 0.00607 | -0.0948 | 90.9885
1 | 0.6083 | 0.0061 | -0.0919 | 99.7213
1.5 | 0.6657 | 0.00613 | -0.0892 | 108.5971
2 | 0.72 | 0.00625 | -0.0859 | 115.2
2.5 | 0.7743 | 0.00641 | -0.0826 | 120.7956
3 | 0.8256 | 0.00659 | -0.0787 | 125.2807
3.5 | 0.8779 | 0.00677 | -0.0749 | 129.675
4 | 0.9221 | 0.00689 | -0.0696 | 133.8316
5 | 1.012 | 0.0074 | -0.0592 | 136.7568
5.5 | 1.0494 | 0.00765 | -0.0525 | 137.1765

## 97. Re 8M Mach 0.00 (1)
BIGFOIL.COM POLAR EXPORT
NACA4416
NACA4416 |  |  |  | Cl Max: | 1.958 | at alpha= | 16 | deg
JavaFoil+Calcfoil stall+Eppler ext transition |  |  |  | L/D Max: | 142.341 | at alpha= | 6 | deg
Re: | 8000000 |  |  | Cd Min: | 0.00831 | at alpha= | -9.5 | deg
Mach: | 0 |  |  | Cl=0 at alpha= | -4.7213 | deg
|  |  |  | @ Cl=0.1, Cd= | 0.0091511
|  |  |  | @ Cl=0.4, Cd= | 0.00965
|  |  |  | @ Cl=0.6, Cd= | 0.0091719
alpha (deg) | Cl | Cd | Cm | Cl/Cd
-20 | -0.996 | 0.11713 | -0.064 | -8.504
-19.5 | -0.998 | 0.10965 | -0.065 | -9.097
-19 | -0.997 | 0.10259 | -0.066 | -9.714
-18.5 | -0.993 | 0.09491 | -0.068 | -10.466
-18 | -0.988 | 0.08782 | -0.069 | -11.248
-17.5 | -0.981 | 0.08038 | -0.07 | -12.205
-17 | -0.972 | 0.07301 | -0.072 | -13.319
-16.5 | -0.962 | 0.06594 | -0.074 | -14.584
-16 | -0.949 | 0.05818 | -0.076 | -16.319
-15.5 | -0.937 | 0.05045 | -0.078 | -18.57
-15 | -0.927 | 0.04058 | -0.081 | -22.85
-14.5 | -0.914 | 0.03326 | -0.084 | -27.486
-14 | -0.899 | 0.02618 | -0.086 | -34.34
-13.5 | -0.882 | 0.01966 | -0.089 | -44.842
-13 | -0.86 | 0.01549 | -0.092 | -55.514
-12.5 | -0.832 | 0.01297 | -0.094 | -64.156
-12 | -0.797 | 0.0116 | -0.095 | -68.716
-11.5 | -0.757 | 0.01077 | -0.097 | -70.282
-11 | -0.712 | 0.01023 | -0.098 | -69.607
-10.5 | -0.664 | 0.00982 | -0.098 | -67.622
-10 | -0.613 | 0.00949 | -0.099 | -64.636
-9.5 | -0.561 | 0.00831 | -0.1 | -67.439
-9 | -0.506 | 0.00848 | -0.1 | -59.681
-8.5 | -0.45 | 0.00869 | -0.101 | -51.791
-8 | -0.393 | 0.00901 | -0.101 | -43.634
-7.5 | -0.335 | 0.00892 | -0.102 | -37.571
-7 | -0.276 | 0.0094 | -0.102 | -29.381
-6.5 | -0.216 | 0.00924 | -0.103 | -23.429
-6 | -0.156 | 0.00912 | -0.103 | -17.123
-5.5 | -0.095 | 0.00904 | -0.104 | -10.541
-5 | -0.034 | 0.00945 | -0.104 | -3.609
-4.5 | 0.027 | 0.00931 | -0.105 | 2.945
-4 | 0.089 | 0.00916 | -0.105 | 9.733
-3.5 | 0.151 | 0.00911 | -0.106 | 16.593
-3 | 0.213 | 0.00909 | -0.106 | 23.443
-2.5 | 0.275 | 0.00908 | -0.107 | 30.312
-2 | 0.337 | 0.0096 | -0.107 | 35.148
-1.5 | 0.399 | 0.00965 | -0.108 | 41.388
-1 | 0.461 | 0.00965 | -0.108 | 47.768
-0.5 | 0.523 | 0.00978 | -0.108 | 53.432
0 | 0.584 | 0.00927 | -0.109 | 63.046
0.5 | 0.646 | 0.00889 | -0.109 | 72.601
1 | 0.707 | 0.009 | -0.11 | 78.571
1.5 | 0.768 | 0.00913 | -0.11 | 84.093
2 | 0.829 | 0.0088 | -0.111 | 94.168
2.5 | 0.889 | 0.00904 | -0.111 | 98.358
3 | 0.95 | 0.00928 | -0.111 | 102.367
3.5 | 1.01 | 0.00894 | -0.112 | 112.978
4 | 1.07 | 0.00894 | -0.112 | 119.573
4.5 | 1.129 | 0.00878 | -0.112 | 128.553
5 | 1.187 | 0.00941 | -0.113 | 126.111
5.5 | 1.245 | 0.00924 | -0.113 | 134.703
6 | 1.301 | 0.00914 | -0.113 | 142.341
6.5 | 1.357 | 0.01061 | -0.114 | 127.857
7 | 1.411 | 0.01113 | -0.114 | 126.716
7.5 | 1.463 | 0.01167 | -0.114 | 125.405
8 | 1.515 | 0.01225 | -0.114 | 123.618
8.5 | 1.564 | 0.01286 | -0.115 | 121.626
9 | 1.611 | 0.01348 | -0.115 | 119.495
9.5 | 1.656 | 0.01414 | -0.115 | 117.155
10 | 1.699 | 0.01486 | -0.115 | 114.37
10.5 | 1.739 | 0.0156 | -0.115 | 111.492
11 | 1.777 | 0.01639 | -0.115 | 108.367
11.5 | 1.811 | 0.01724 | -0.115 | 105.098
12 | 1.842 | 0.01814 | -0.116 | 101.576
12.5 | 1.87 | 0.01914 | -0.116 | 97.708
13 | 1.894 | 0.02021 | -0.116 | 93.713
13.5 | 1.915 | 0.02136 | -0.115 | 89.645
14 | 1.932 | 0.02264 | -0.115 | 85.309
14.5 | 1.945 | 0.02404 | -0.115 | 80.909
15 | 1.953 | 0.02557 | -0.115 | 76.361
15.5 | 1.957 | 0.02725 | -0.115 | 71.822
16 | 1.958 | 0.02913 | -0.115 | 67.206
16.5 | 1.954 | 0.03125 | -0.114 | 62.533
17 | 1.947 | 0.03356 | -0.114 | 58.018
17.5 | 1.937 | 0.03615 | -0.114 | 53.585
18 | 1.923 | 0.03897 | -0.113 | 49.358
18.5 | 1.907 | 0.0421 | -0.113 | 45.292
19 | 1.887 | 0.04557 | -0.112 | 41.414
19.5 | 1.862 | 0.04956 | -0.112 | 37.569
20 | 1.835 | 0.05386 | -0.111 | 34.063

## 98. Re 8M Mach 0.00 (2)
BIGFOIL.COM POLAR EXPORT
NACA4416
NACA4416 |  |  |  | Cl Max: | 1.8316 | at alpha= | 20 | deg
XFOIL ncrit=9 |  |  |  | L/D Max: | 157.03 | at alpha= | 6.5 | deg
Re: | 8000000 |  |  | Cd Min: | 0.05796 | at alpha= | 20 | deg
Mach: | 0 |  |  | Cl=0 at alpha= | -4.3007 | deg
|  |  |  | @ Cl=0.1, Cd= | 0.0058962
|  |  |  | @ Cl=0.4, Cd= | 0.0056926
|  |  |  | @ Cl=0.6, Cd= | 0.0056687
alpha (deg) | Cl | Cd | Cm | Cl/Cd
-20 | -1.5506 | 0.02199 | -0.1193 | -70.5139
-19.5 | -1.5172 | 0.01991 | -0.1206 | -76.2029
-19 | -1.4775 | 0.01837 | -0.1214 | -80.43
-18.5 | -1.4341 | 0.01716 | -0.122 | -83.5723
-18 | -1.4043 | 0.01598 | -0.1195 | -87.8786
-17.5 | -1.3629 | 0.01491 | -0.1187 | -91.4085
-17 | -1.3175 | 0.01402 | -0.1182 | -93.9729
-16.5 | -1.2645 | 0.01321 | -0.1188 | -95.7229
-16 | -1.2007 | 0.01252 | -0.1214 | -95.9026
-15.5 | -1.1284 | 0.01179 | -0.1258 | -95.7082
-15 | -1.0621 | 0.01104 | -0.1289 | -96.2047
-14.5 | -1.012 | 0.01053 | -0.1283 | -96.1064
-14 | -0.9685 | 0.01015 | -0.1261 | -95.4187
-13.5 | -0.9262 | 0.00976 | -0.1236 | -94.8975
-13 | -0.8834 | 0.00936 | -0.1212 | -94.3803
-12.5 | -0.8382 | 0.00904 | -0.1191 | -92.7212
-12 | -0.7913 | 0.00876 | -0.1173 | -90.3311
-11.5 | -0.7443 | 0.00841 | -0.1156 | -88.5018
-11 | -0.6954 | 0.00815 | -0.1141 | -85.3252
-10.5 | -0.6456 | 0.00789 | -0.1128 | -81.8251
-10 | -0.5957 | 0.00762 | -0.1115 | -78.1759
-9.5 | -0.5445 | 0.00742 | -0.1104 | -73.3827
-9 | -0.4935 | 0.00718 | -0.1093 | -68.7326
-8.5 | -0.4417 | 0.00701 | -0.1082 | -63.01
-8 | -0.39 | 0.00682 | -0.1072 | -57.1848
-7.5 | -0.3379 | 0.00666 | -0.1062 | -50.7357
-7 | -0.285 | 0.00653 | -0.1054 | -43.6447
-6.5 | -0.2326 | 0.0064 | -0.1044 | -36.3438
-6 | -0.1801 | 0.00628 | -0.1035 | -28.6783
-5.5 | -0.1278 | 0.0062 | -0.1025 | -20.6129
-5 | -0.0746 | 0.00611 | -0.1017 | -12.2095
-4.5 | -0.0212 | 0.00603 | -0.1009 | -3.5158
-4 | 0.032 | 0.00596 | -0.1 | 5.3691
-3.5 | 0.0852 | 0.00591 | -0.0992 | 14.4162
-3 | 0.1388 | 0.00586 | -0.0985 | 23.686
-2.5 | 0.192 | 0.00582 | -0.0977 | 32.9897
-2 | 0.2458 | 0.00578 | -0.097 | 42.526
-1.5 | 0.2999 | 0.00574 | -0.0963 | 52.2474
-1 | 0.3535 | 0.00571 | -0.0956 | 61.9089
-0.5 | 0.4071 | 0.00569 | -0.0948 | 71.5466
0 | 0.461 | 0.00564 | -0.0942 | 81.7376
0.5 | 0.5141 | 0.00566 | -0.0934 | 90.8304
1 | 0.5677 | 0.00565 | -0.0927 | 100.4779
1.5 | 0.6195 | 0.00568 | -0.0916 | 109.0669
2 | 0.6709 | 0.00576 | -0.0905 | 116.4757
2.5 | 0.7211 | 0.00581 | -0.0891 | 124.1136
3 | 0.7704 | 0.00588 | -0.0876 | 131.0204
3.5 | 0.8159 | 0.00594 | -0.0854 | 137.3569
4 | 0.8608 | 0.00598 | -0.083 | 143.9465
4.5 | 0.9002 | 0.00608 | -0.0794 | 148.0592
5 | 0.9376 | 0.00626 | -0.0755 | 149.7764
5.5 | 0.972 | 0.00642 | -0.0709 | 151.4019
6 | 1.0032 | 0.00658 | -0.0657 | 152.462
6.5 | 1.1369 | 0.00724 | -0.0835 | 157.0304
7 | 1.1878 | 0.0078 | -0.0829 | 152.2821
7.5 | 1.2451 | 0.00831 | -0.0837 | 149.8315
8 | 1.2769 | 0.00878 | -0.0789 | 145.4328
8.5 | 1.3115 | 0.00934 | -0.075 | 140.4176
9 | 1.3468 | 0.00994 | -0.0713 | 135.493
9.5 | 1.3825 | 0.01058 | -0.0679 | 130.6711
10 | 1.4192 | 0.01122 | -0.0648 | 126.4884
10.5 | 1.4547 | 0.01192 | -0.0617 | 122.0386
11 | 1.4887 | 0.01271 | -0.0584 | 117.1282
11.5 | 1.5226 | 0.01354 | -0.0554 | 112.452
12 | 1.5549 | 0.01449 | -0.0523 | 107.3085
12.5 | 1.5863 | 0.01551 | -0.0492 | 102.276
13 | 1.6168 | 0.01663 | -0.0462 | 97.2219
13.5 | 1.6446 | 0.01794 | -0.0432 | 91.6722
14 | 1.6706 | 0.01943 | -0.0401 | 85.9804
14.5 | 1.6959 | 0.02104 | -0.0373 | 80.6036
15 | 1.7189 | 0.02289 | -0.0345 | 75.0939
15.5 | 1.7394 | 0.02502 | -0.0318 | 69.5204
16 | 1.7584 | 0.02738 | -0.0293 | 64.2221
16.5 | 1.7779 | 0.02984 | -0.0271 | 59.5811
17 | 1.792 | 0.03283 | -0.0249 | 54.5842
17.5 | 1.8051 | 0.03608 | -0.0231 | 50.0305
18 | 1.8165 | 0.03962 | -0.0216 | 45.8481
18.5 | 1.8248 | 0.04352 | -0.0202 | 41.9301
19 | 1.827 | 0.04824 | -0.0191 | 37.8731
19.5 | 1.8315 | 0.0528 | -0.0183 | 34.6875
20 | 1.8316 | 0.05796 | -0.0178 | 31.6011

## 99. Re 8M Mach 0.10 (1)
BIGFOIL.COM POLAR EXPORT
NACA4416
NACA4416 |  |  |  | Cl Max: | 1.946 | at alpha= | 15.5 | deg
JavaFoil+Calcfoil stall+Eppler ext transition |  |  |  | L/D Max: | 141.909 | at alpha= | 6 | deg
Re: | 8000000 |  |  | Cd Min: | 0.00835 | at alpha= | -9.5 | deg
Mach: | 0.1 |  |  | Cl=0 at alpha= | -4.7258 | deg
|  |  |  | @ Cl=0.1, Cd= | 0.009249
|  |  |  | @ Cl=0.4, Cd= | 0.0096795
|  |  |  | @ Cl=0.6, Cd= | 0.0092556
alpha (deg) | Cl | Cd | Cm | Cl/Cd
-20 | -0.967 | 0.12131 | -0.063 | -7.97
-19.5 | -0.971 | 0.11363 | -0.065 | -8.545
-19 | -0.973 | 0.10605 | -0.066 | -9.174
-18.5 | -0.972 | 0.09857 | -0.067 | -9.859
-18 | -0.955 | 0.10441 | -0.065 | -9.15
-17.5 | -0.964 | 0.08382 | -0.07 | -11.498
-17 | -0.957 | 0.07626 | -0.072 | -12.552
-16.5 | -0.948 | 0.06863 | -0.073 | -13.813
-16 | -0.937 | 0.0615 | -0.075 | -15.238
-15.5 | -0.925 | 0.05384 | -0.077 | -17.186
-15 | -0.916 | 0.04392 | -0.08 | -20.864
-14.5 | -0.904 | 0.03639 | -0.083 | -24.843
-14 | -0.89 | 0.02879 | -0.086 | -30.92
-13.5 | -0.874 | 0.02163 | -0.089 | -40.398
-13 | -0.854 | 0.01675 | -0.091 | -50.995
-12.5 | -0.828 | 0.01364 | -0.094 | -60.752
-12 | -0.796 | 0.01191 | -0.096 | -66.854
-11.5 | -0.757 | 0.01097 | -0.097 | -69.027
-11 | -0.713 | 0.01036 | -0.098 | -68.798
-10.5 | -0.665 | 0.00994 | -0.099 | -66.952
-10 | -0.615 | 0.0096 | -0.099 | -64.099
-9.5 | -0.562 | 0.00835 | -0.1 | -67.371
-9 | -0.508 | 0.00854 | -0.101 | -59.455
-8.5 | -0.452 | 0.00873 | -0.101 | -51.769
-8 | -0.395 | 0.00908 | -0.102 | -43.458
-7.5 | -0.337 | 0.00898 | -0.102 | -37.487
-7 | -0.277 | 0.00942 | -0.103 | -29.446
-6.5 | -0.217 | 0.00933 | -0.103 | -23.306
-6 | -0.157 | 0.00917 | -0.104 | -17.104
-5.5 | -0.096 | 0.00901 | -0.104 | -10.624
-5 | -0.034 | 0.00944 | -0.105 | -3.629
-4.5 | 0.028 | 0.00936 | -0.105 | 2.943
-4 | 0.09 | 0.00927 | -0.106 | 9.668
-3.5 | 0.152 | 0.00914 | -0.106 | 16.62
-3 | 0.214 | 0.00913 | -0.107 | 23.47
-2.5 | 0.277 | 0.00966 | -0.107 | 28.652
-2 | 0.339 | 0.00965 | -0.108 | 35.13
-1.5 | 0.401 | 0.00968 | -0.108 | 41.451
-1 | 0.463 | 0.00973 | -0.109 | 47.633
-0.5 | 0.525 | 0.00979 | -0.109 | 53.645
0 | 0.587 | 0.00935 | -0.109 | 62.831
0.5 | 0.649 | 0.0089 | -0.11 | 72.933
1 | 0.71 | 0.00901 | -0.11 | 78.847
1.5 | 0.772 | 0.00919 | -0.111 | 83.995
2 | 0.833 | 0.00884 | -0.111 | 94.166
2.5 | 0.894 | 0.00908 | -0.111 | 98.486
3 | 0.954 | 0.00928 | -0.112 | 102.844
3.5 | 1.015 | 0.00899 | -0.112 | 112.821
4 | 1.075 | 0.00902 | -0.113 | 119.131
4.5 | 1.134 | 0.00883 | -0.113 | 128.456
5 | 1.193 | 0.00894 | -0.113 | 133.407
5.5 | 1.25 | 0.00932 | -0.114 | 134.231
6 | 1.307 | 0.00921 | -0.114 | 141.909
6.5 | 1.363 | 0.01072 | -0.114 | 127.092
7 | 1.417 | 0.01124 | -0.115 | 126.102
7.5 | 1.47 | 0.01179 | -0.115 | 124.711
8 | 1.521 | 0.01237 | -0.115 | 122.908
8.5 | 1.57 | 0.013 | -0.115 | 120.767
9 | 1.617 | 0.01364 | -0.115 | 118.508
9.5 | 1.662 | 0.01434 | -0.116 | 115.917
10 | 1.704 | 0.01506 | -0.116 | 113.193
10.5 | 1.744 | 0.01583 | -0.116 | 110.126
11 | 1.781 | 0.01665 | -0.116 | 106.966
11.5 | 1.815 | 0.01753 | -0.116 | 103.537
12 | 1.844 | 0.01847 | -0.116 | 99.852
12.5 | 1.871 | 0.01949 | -0.116 | 95.986
13 | 1.893 | 0.02061 | -0.116 | 91.861
13.5 | 1.912 | 0.02182 | -0.116 | 87.626
14 | 1.928 | 0.02316 | -0.116 | 83.237
14.5 | 1.938 | 0.02464 | -0.116 | 78.675
15 | 1.944 | 0.02627 | -0.115 | 74.018
15.5 | 1.946 | 0.02805 | -0.115 | 69.369
16 | 1.943 | 0.0301 | -0.115 | 64.554
16.5 | 1.929 | 0.03449 | -0.114 | 55.937
17 | 1.926 | 0.03485 | -0.114 | 55.263
17.5 | 1.912 | 0.03756 | -0.114 | 50.9
18 | 1.894 | 0.04061 | -0.113 | 46.649
18.5 | 1.874 | 0.04399 | -0.113 | 42.587
19 | 1.849 | 0.04789 | -0.112 | 38.615
19.5 | 1.82 | 0.05208 | -0.112 | 34.941
20 | 1.788 | 0.05677 | -0.111 | 31.488

## 100. Re 8M Mach 0.10 (2)
BIGFOIL.COM POLAR EXPORT
NACA4416
NACA4416 |  |  |  | Cl Max: | 1.822 | at alpha= | 19.5 | deg
XFOIL ncrit=9 |  |  |  | L/D Max: | 156.951 | at alpha= | 6.5 | deg
Re: | 8000000 |  |  | Cd Min: | 0.06164 | at alpha= | 20 | deg
Mach: | 0.1 |  |  | Cl=0 at alpha= | -4.2963 | deg
|  |  |  | @ Cl=0.1, Cd= | 0.005909
|  |  |  | @ Cl=0.4, Cd= | 0.0057032
|  |  |  | @ Cl=0.6, Cd= | 0.0056772
alpha (deg) | Cl | Cd | Cm | Cl/Cd
-20 | -1.5466 | 0.02458 | -0.1216 | -62.9211
-19.5 | -1.5193 | 0.02158 | -0.1237 | -70.4032
-19 | -1.4835 | 0.01951 | -0.1249 | -76.0379
-18.5 | -1.4423 | 0.018 | -0.1256 | -80.1278
-18 | -1.4081 | 0.01678 | -0.1239 | -83.9154
-17.5 | -1.3704 | 0.01559 | -0.1225 | -87.9025
-17 | -1.3216 | 0.01451 | -0.1226 | -91.082
-16.5 | -1.277 | 0.01362 | -0.1215 | -93.7592
-16 | -1.2137 | 0.01283 | -0.1237 | -94.5986
-15.5 | -1.1422 | 0.01212 | -0.1275 | -94.2409
-15 | -1.0714 | 0.01132 | -0.1313 | -94.6466
-14.5 | -1.0183 | 0.01072 | -0.1311 | -94.9907
-14 | -0.9753 | 0.0103 | -0.1286 | -94.6893
-13.5 | -0.9319 | 0.00994 | -0.1261 | -93.7525
-13 | -0.8894 | 0.00951 | -0.1234 | -93.5226
-12.5 | -0.8445 | 0.00915 | -0.1211 | -92.2951
-12 | -0.7974 | 0.00886 | -0.1191 | -90
-11.5 | -0.7499 | 0.00851 | -0.1172 | -88.1199
-11 | -0.701 | 0.00821 | -0.1156 | -85.3837
-10.5 | -0.6504 | 0.00797 | -0.1142 | -81.606
-10 | -0.6004 | 0.00768 | -0.1128 | -78.1771
-9.5 | -0.5488 | 0.00747 | -0.1116 | -73.4672
-9 | -0.4975 | 0.00722 | -0.1103 | -68.9058
-8.5 | -0.4451 | 0.00705 | -0.1093 | -63.1348
-8 | -0.3932 | 0.00685 | -0.1081 | -57.4015
-7.5 | -0.3406 | 0.0067 | -0.1071 | -50.8358
-7 | -0.2874 | 0.00656 | -0.1062 | -43.811
-6.5 | -0.2348 | 0.00642 | -0.1051 | -36.5732
-6 | -0.1819 | 0.00631 | -0.1041 | -28.8273
-5.5 | -0.1292 | 0.00622 | -0.1031 | -20.7717
-5 | -0.0755 | 0.00613 | -0.1023 | -12.3165
-4.5 | -0.0218 | 0.00605 | -0.1015 | -3.6033
-4 | 0.0317 | 0.00598 | -0.1006 | 5.301
-3.5 | 0.0852 | 0.00592 | -0.0997 | 14.3919
-3 | 0.139 | 0.00588 | -0.0989 | 23.6395
-2.5 | 0.1925 | 0.00583 | -0.0981 | 33.0189
-2 | 0.2465 | 0.00579 | -0.0973 | 42.5734
-1.5 | 0.3009 | 0.00575 | -0.0967 | 52.3304
-1 | 0.355 | 0.00572 | -0.0959 | 62.0629
-0.5 | 0.4087 | 0.0057 | -0.0951 | 71.7018
0 | 0.463 | 0.00565 | -0.0945 | 81.9469
0.5 | 0.5162 | 0.00567 | -0.0936 | 91.0406
1 | 0.5701 | 0.00566 | -0.0929 | 100.7244
1.5 | 0.6222 | 0.00569 | -0.0918 | 109.3497
2 | 0.6737 | 0.00577 | -0.0906 | 116.7591
2.5 | 0.7241 | 0.00582 | -0.0892 | 124.4158
3 | 0.7734 | 0.0059 | -0.0876 | 131.0847
3.5 | 0.8191 | 0.00595 | -0.0853 | 137.6639
4 | 0.8637 | 0.00599 | -0.0828 | 144.1903
4.5 | 0.902 | 0.00608 | -0.0788 | 148.3553
5 | 0.9403 | 0.00628 | -0.075 | 149.7293
5.5 | 0.9744 | 0.00645 | -0.0703 | 151.0698
6 | 1.0058 | 0.00662 | -0.065 | 151.9335
6.5 | 1.1426 | 0.00728 | -0.0834 | 156.9505
7 | 1.1936 | 0.00785 | -0.0826 | 152.051
7.5 | 1.2469 | 0.00837 | -0.0824 | 148.9725
8 | 1.2804 | 0.00886 | -0.0779 | 144.5147
8.5 | 1.316 | 0.00942 | -0.0741 | 139.7028
9 | 1.351 | 0.01006 | -0.0703 | 134.2942
9.5 | 1.3869 | 0.01072 | -0.0668 | 129.375
10 | 1.4234 | 0.01139 | -0.0636 | 124.9693
10.5 | 1.4593 | 0.01211 | -0.0604 | 120.5037
11 | 1.4932 | 0.01295 | -0.0571 | 115.305
11.5 | 1.5268 | 0.01382 | -0.0539 | 110.4776
12 | 1.5587 | 0.01483 | -0.0507 | 105.1045
12.5 | 1.5894 | 0.01594 | -0.0475 | 99.7114
13 | 1.6191 | 0.01717 | -0.0444 | 94.2982
13.5 | 1.6467 | 0.01856 | -0.0412 | 88.7231
14 | 1.6728 | 0.02013 | -0.0382 | 83.0999
14.5 | 1.6964 | 0.02193 | -0.0352 | 77.3552
15 | 1.7202 | 0.02385 | -0.0325 | 72.1258
15.5 | 1.74 | 0.02613 | -0.0298 | 66.5901
16 | 1.7597 | 0.02857 | -0.0274 | 61.5926
16.5 | 1.7768 | 0.03136 | -0.0252 | 56.6582
17 | 1.789 | 0.03464 | -0.023 | 51.6455
17.5 | 1.8035 | 0.03791 | -0.0213 | 47.5732
18 | 1.8111 | 0.04192 | -0.0198 | 43.2037
18.5 | 1.8174 | 0.04621 | -0.0185 | 39.3291
19 | 1.8204 | 0.05098 | -0.0175 | 35.7081
19.5 | 1.822 | 0.05599 | -0.0169 | 32.5415
20 | 1.8191 | 0.06164 | -0.0166 | 29.5117

## 101. Re 8M Mach 0.25 (1)
BIGFOIL.COM POLAR EXPORT
NACA4416
NACA4416 |  |  |  | Cl Max: | 1.885 | at alpha= | 14 | deg
JavaFoil+Calcfoil stall+Eppler ext transition |  |  |  | L/D Max: | 143.536 | at alpha= | 5.5 | deg
Re: | 8000000 |  |  | Cd Min: | 0.00866 | at alpha= | 4.5 | deg
Mach: | 0.25 |  |  | Cl=0 at alpha= | -4.7222 | deg
|  |  |  | @ Cl=0.1, Cd= | 0.009435
|  |  |  | @ Cl=0.4, Cd= | 0.0093419
|  |  |  | @ Cl=0.6, Cd= | 0.0090248
alpha (deg) | Cl | Cd | Cm | Cl/Cd
-20 | -0.723 | 0.14841 | -0.059 | -4.871
-19.5 | -0.753 | 0.13892 | -0.06 | -5.417
-19 | -0.778 | 0.13001 | -0.061 | -5.984
-18.5 | -0.799 | 0.12168 | -0.063 | -6.563
-18 | -0.816 | 0.11221 | -0.065 | -7.272
-17.5 | -0.829 | 0.10398 | -0.066 | -7.977
-17 | -0.839 | 0.09596 | -0.068 | -8.746
-16.5 | -0.846 | 0.08745 | -0.07 | -9.673
-16 | -0.849 | 0.07941 | -0.071 | -10.689
-15.5 | -0.848 | 0.07145 | -0.074 | -11.869
-15 | -0.844 | 0.06359 | -0.076 | -13.272
-14.5 | -0.837 | 0.05588 | -0.078 | -14.971
-14 | -0.827 | 0.04773 | -0.081 | -17.328
-13.5 | -0.821 | 0.03688 | -0.085 | -22.263
-13 | -0.81 | 0.02799 | -0.089 | -28.945
-12.5 | -0.795 | 0.021 | -0.092 | -37.85
-12 | -0.776 | 0.01578 | -0.095 | -49.152
-11.5 | -0.749 | 0.01285 | -0.098 | -58.277
-11 | -0.713 | 0.01142 | -0.1 | -62.465
-10.5 | -0.671 | 0.01065 | -0.101 | -62.98
-10 | -0.623 | 0.01014 | -0.102 | -61.429
-9.5 | -0.571 | 0.00977 | -0.103 | -58.491
-9 | -0.517 | 0.00947 | -0.103 | -54.601
-8.5 | -0.461 | 0.00868 | -0.104 | -53.119
-8 | -0.403 | 0.00891 | -0.104 | -45.276
-7.5 | -0.344 | 0.00924 | -0.105 | -37.268
-7 | -0.284 | 0.00918 | -0.106 | -30.926
-6.5 | -0.223 | 0.00958 | -0.106 | -23.258
-6 | -0.161 | 0.00941 | -0.107 | -17.093
-5.5 | -0.098 | 0.00924 | -0.107 | -10.631
-5 | -0.035 | 0.00913 | -0.108 | -3.853
-4.5 | 0.028 | 0.00955 | -0.108 | 2.963
-4 | 0.092 | 0.00944 | -0.109 | 9.745
-3.5 | 0.156 | 0.0094 | -0.109 | 16.587
-3 | 0.22 | 0.00934 | -0.11 | 23.549
-2.5 | 0.284 | 0.00935 | -0.11 | 30.386
-2 | 0.348 | 0.00935 | -0.111 | 37.276
-1.5 | 0.412 | 0.00934 | -0.111 | 44.118
-1 | 0.476 | 0.00941 | -0.112 | 50.583
-0.5 | 0.54 | 0.00892 | -0.112 | 60.478
0 | 0.603 | 0.00903 | -0.112 | 66.804
0.5 | 0.666 | 0.00912 | -0.113 | 73.051
1 | 0.729 | 0.00876 | -0.113 | 83.312
1.5 | 0.792 | 0.00895 | -0.114 | 88.51
2 | 0.855 | 0.0091 | -0.114 | 93.944
2.5 | 0.918 | 0.00881 | -0.115 | 104.165
3 | 0.98 | 0.00906 | -0.115 | 108.123
3.5 | 1.042 | 0.00878 | -0.115 | 118.567
4 | 1.103 | 0.00879 | -0.116 | 125.515
4.5 | 1.164 | 0.00866 | -0.116 | 134.376
5 | 1.223 | 0.00905 | -0.116 | 135.251
5.5 | 1.282 | 0.00893 | -0.117 | 143.536
6 | 1.34 | 0.01047 | -0.117 | 127.929
6.5 | 1.396 | 0.01125 | -0.117 | 124.043
7 | 1.45 | 0.01188 | -0.118 | 122.123
7.5 | 1.503 | 0.0125 | -0.118 | 120.232
8 | 1.554 | 0.01316 | -0.118 | 118.094
8.5 | 1.602 | 0.01388 | -0.118 | 115.407
9 | 1.648 | 0.01464 | -0.118 | 112.563
9.5 | 1.691 | 0.01543 | -0.118 | 109.571
10 | 1.73 | 0.0163 | -0.119 | 106.116
10.5 | 1.766 | 0.01721 | -0.119 | 102.624
11 | 1.798 | 0.01822 | -0.119 | 98.683
11.5 | 1.826 | 0.01929 | -0.119 | 94.638
12 | 1.848 | 0.02049 | -0.119 | 90.181
12.5 | 1.865 | 0.0218 | -0.119 | 85.538
13 | 1.877 | 0.02325 | -0.118 | 80.731
13.5 | 1.884 | 0.02488 | -0.118 | 75.697
14 | 1.885 | 0.02668 | -0.118 | 70.632
14.5 | 1.879 | 0.02873 | -0.118 | 65.387
15 | 1.865 | 0.03103 | -0.117 | 60.098
15.5 | 1.845 | 0.0337 | -0.117 | 54.742
16 | 1.818 | 0.03669 | -0.116 | 49.545
16.5 | 1.785 | 0.04007 | -0.116 | 44.551
17 | 1.746 | 0.04397 | -0.115 | 39.707
17.5 | 1.701 | 0.04834 | -0.115 | 35.186
18 | 1.65 | 0.05372 | -0.114 | 30.709
18.5 | 1.594 | 0.05967 | -0.113 | 26.711
19 | 1.533 | 0.06668 | -0.112 | 22.983

## 102. Re 8M Mach 0.25 (2)
BIGFOIL.COM POLAR EXPORT
NACA4416
NACA4416 |  |  |  | Cl Max: | 1.7746 | at alpha= | 17.5 | deg
XFOIL ncrit=9 |  |  |  | L/D Max: | 150.015 | at alpha= | 6 | deg
Re: | 8000000 |  |  | Cd Min: | 0.10509 | at alpha= | -20 | deg
Mach: | 0.25 |  |  | Cl=0 at alpha= | -4.2644 | deg
|  |  |  | @ Cl=0.1, Cd= | 0.0060031
|  |  |  | @ Cl=0.4, Cd= | 0.00577
|  |  |  | @ Cl=0.6, Cd= | 0.0057365
alpha (deg) | Cl | Cd | Cm | Cl/Cd
-20 | -1 | 0.10509 | -0.0765 | -9.5157
-19.5 | -1.1913 | 0.07478 | -0.0971 | -15.9307
-19 | -1.3865 | 0.04411 | -0.1218 | -31.4328
-18.5 | -1.4231 | 0.0309 | -0.1349 | -46.055
-18 | -1.4119 | 0.0245 | -0.1412 | -57.6286
-17.5 | -1.3827 | 0.02082 | -0.1438 | -66.4121
-17 | -1.3572 | 0.01855 | -0.1419 | -73.1644
-16.5 | -1.3149 | 0.01688 | -0.1409 | -77.8969
-16 | -1.2698 | 0.01547 | -0.1395 | -82.0814
-15.5 | -1.2164 | 0.01416 | -0.1389 | -85.904
-15 | -1.1389 | 0.01302 | -0.1424 | -87.4731
-14.5 | -1.0557 | 0.01207 | -0.1467 | -87.4648
-14 | -1.0043 | 0.01136 | -0.1448 | -88.4067
-13.5 | -0.9659 | 0.01079 | -0.1402 | -89.5181
-13 | -0.9229 | 0.01031 | -0.1363 | -89.515
-12.5 | -0.8766 | 0.00991 | -0.1329 | -88.4561
-12 | -0.8306 | 0.00945 | -0.1296 | -87.8942
-11.5 | -0.7816 | 0.00905 | -0.1268 | -86.3646
-11 | -0.7304 | 0.00872 | -0.1244 | -83.7615
-10.5 | -0.6793 | 0.00834 | -0.1221 | -81.4508
-10 | -0.6261 | 0.00806 | -0.1202 | -77.6799
-9.5 | -0.5732 | 0.00775 | -0.1183 | -73.9613
-9 | -0.519 | 0.00751 | -0.1166 | -69.1079
-8.5 | -0.4652 | 0.00726 | -0.1149 | -64.0771
-8 | -0.4106 | 0.00708 | -0.1134 | -57.9944
-7.5 | -0.3565 | 0.00688 | -0.1119 | -51.8169
-7 | -0.3016 | 0.0067 | -0.1105 | -45.0149
-6.5 | -0.2469 | 0.00659 | -0.1092 | -37.4659
-6 | -0.1917 | 0.00646 | -0.108 | -29.6749
-5.5 | -0.1367 | 0.00634 | -0.1067 | -21.5615
-5 | -0.0815 | 0.00624 | -0.1056 | -13.0609
-4.5 | -0.0261 | 0.00615 | -0.1045 | -4.2439
-4 | 0.0293 | 0.00607 | -0.1035 | 4.827
-3.5 | 0.0843 | 0.00602 | -0.1024 | 14.0033
-3 | 0.14 | 0.00596 | -0.1014 | 23.4899
-2.5 | 0.1955 | 0.0059 | -0.1005 | 33.1356
-2 | 0.2505 | 0.00586 | -0.0995 | 42.7474
-1.5 | 0.306 | 0.00582 | -0.0985 | 52.5773
-1 | 0.3622 | 0.00577 | -0.0978 | 62.773
-0.5 | 0.4171 | 0.00577 | -0.0968 | 72.2877
0 | 0.4732 | 0.00572 | -0.096 | 82.7273
0.5 | 0.5275 | 0.00573 | -0.0949 | 92.0593
1 | 0.5825 | 0.00573 | -0.0939 | 101.6579
1.5 | 0.6365 | 0.00575 | -0.0927 | 110.6957
2 | 0.6887 | 0.00582 | -0.0912 | 118.3333
2.5 | 0.7396 | 0.0059 | -0.0894 | 125.3559
3 | 0.7893 | 0.00599 | -0.0873 | 131.7696
3.5 | 0.8325 | 0.00603 | -0.0839 | 138.0597
4 | 0.8728 | 0.00605 | -0.0799 | 144.2645
4.5 | 0.915 | 0.0062 | -0.0763 | 147.5806
5 | 0.9548 | 0.00641 | -0.0723 | 148.9548
5.5 | 0.9892 | 0.00663 | -0.0672 | 149.2006
6 | 1.0201 | 0.0068 | -0.0613 | 150.0147
8 | 1.3007 | 0.00934 | -0.0728 | 139.2612
8.5 | 1.3389 | 0.00997 | -0.0689 | 134.2929
9 | 1.3743 | 0.01076 | -0.0647 | 127.723
9.5 | 1.4112 | 0.01154 | -0.0609 | 122.2877
10 | 1.4457 | 0.01247 | -0.057 | 115.9342
10.5 | 1.4803 | 0.01344 | -0.0532 | 110.1414
11 | 1.5136 | 0.01454 | -0.0494 | 104.099
12 | 1.5768 | 0.01711 | -0.0421 | 92.1566
12.5 | 1.6078 | 0.01855 | -0.0387 | 86.6739
13 | 1.6358 | 0.02026 | -0.0353 | 80.7404
13.5 | 1.6592 | 0.02235 | -0.0317 | 74.2371
14 | 1.6816 | 0.02467 | -0.0285 | 68.1638
14.5 | 1.7044 | 0.02711 | -0.0256 | 62.8698
15 | 1.7212 | 0.03014 | -0.0227 | 57.1068
15.5 | 1.7391 | 0.03326 | -0.0203 | 52.288
16 | 1.7515 | 0.03697 | -0.018 | 47.3763
16.5 | 1.7616 | 0.04108 | -0.0161 | 42.8822
17 | 1.7718 | 0.04528 | -0.0144 | 39.1299
17.5 | 1.7746 | 0.05038 | -0.0132 | 35.2243
18 | 1.7727 | 0.05603 | -0.0122 | 31.6384
18.5 | 1.7731 | 0.06165 | -0.0116 | 28.7607
19 | 1.7667 | 0.06807 | -0.0115 | 25.9542
19.5 | 1.7556 | 0.07517 | -0.0118 | 23.3551
20 | 1.747 | 0.08209 | -0.0123 | 21.2815

## 103. Re 8M Mach 0.50 (1)
BIGFOIL.COM POLAR EXPORT
NACA4416
NACA4416 |  |  |  | Cl Max: | 1.716 | at alpha= | 9.5 | deg
JavaFoil+Calcfoil stall+Eppler ext transition |  |  |  | L/D Max: | 124.349 | at alpha= | 3 | deg
Re: | 8000000 |  |  | Cd Min: | 0.00837 | at alpha= | 1 | deg
Mach: | 0.5 |  |  | Cl=0 at alpha= | -4.7214 | deg
|  |  |  | @ Cl=0.1, Cd= | 0.0089306
|  |  |  | @ Cl=0.4, Cd= | 0.0090934
|  |  |  | @ Cl=0.6, Cd= | 0.0088969
alpha (deg) | Cl | Cd | Cm | Cl/Cd
-20 | -0.865 | 0.1393 | -0.067 | -6.212
-19.5 | -0.83 | 0.14768 | -0.063 | -5.62
-19 | -0.802 | 0.1375 | -0.063 | -5.833
-18.5 | -0.778 | 0.12591 | -0.065 | -6.176
-18 | -0.746 | 0.13289 | -0.062 | -5.611
-17.5 | -0.722 | 0.11921 | -0.065 | -6.054
-17 | -0.69 | 0.12693 | -0.062 | -5.437
-16.5 | -0.665 | 0.11328 | -0.065 | -5.867
-16 | -0.646 | 0.09587 | -0.072 | -6.738
-15.5 | -0.609 | 0.10593 | -0.065 | -5.747
-15 | -0.59 | 0.08815 | -0.074 | -6.692
-14.5 | -0.553 | 0.09735 | -0.065 | -5.678
-14 | -0.535 | 0.07921 | -0.076 | -6.75
-13.5 | -0.499 | 0.08653 | -0.069 | -5.765
-13 | -0.466 | 0.09279 | -0.061 | -5.018
-12.5 | -0.447 | 0.07291 | -0.075 | -6.131
-12 | -0.416 | 0.07362 | -0.072 | -5.65
-11.5 | -0.386 | 0.07331 | -0.07 | -5.265
-11 | -0.359 | 0.06801 | -0.073 | -5.28
-10.5 | -0.33 | 0.06701 | -0.072 | -4.924
-10 | -0.499 | 0.04159 | -0.09 | -12.007
-9.5 | -0.516 | 0.02499 | -0.101 | -20.637
-9 | -0.51 | 0.01496 | -0.11 | -34.073
-8.5 | -0.478 | 0.01191 | -0.114 | -40.187
-8 | -0.429 | 0.01103 | -0.116 | -38.944
-7.5 | -0.372 | 0.01059 | -0.117 | -35.13
-7 | -0.31 | 0.01035 | -0.118 | -29.925
-6.5 | -0.245 | 0.0095 | -0.118 | -25.756
-6 | -0.177 | 0.00914 | -0.119 | -19.402
-5.5 | -0.109 | 0.00892 | -0.12 | -12.191
-5 | -0.039 | 0.00916 | -0.12 | -4.261
-4.5 | 0.031 | 0.00895 | -0.121 | 3.513
-4 | 0.102 | 0.00893 | -0.121 | 11.475
-3.5 | 0.174 | 0.00882 | -0.122 | 19.703
-3 | 0.245 | 0.00871 | -0.122 | 28.174
-2.5 | 0.317 | 0.00873 | -0.123 | 36.347
-2 | 0.389 | 0.00916 | -0.124 | 42.441
-1.5 | 0.46 | 0.00873 | -0.124 | 52.697
-1 | 0.531 | 0.00879 | -0.125 | 60.396
-0.5 | 0.602 | 0.0089 | -0.125 | 67.631
0 | 0.672 | 0.00852 | -0.126 | 78.891
0.5 | 0.743 | 0.00869 | -0.126 | 85.499
1 | 0.813 | 0.00837 | -0.127 | 97.113
1.5 | 0.882 | 0.00861 | -0.127 | 102.483
2 | 0.952 | 0.00875 | -0.127 | 108.814
2.5 | 1.021 | 0.00897 | -0.128 | 113.831
3 | 1.089 | 0.00876 | -0.128 | 124.349
3.5 | 1.157 | 0.01011 | -0.129 | 114.393
4 | 1.224 | 0.01021 | -0.129 | 119.809
4.5 | 1.289 | 0.01077 | -0.129 | 119.673
5 | 1.353 | 0.01145 | -0.13 | 118.169
5.5 | 1.415 | 0.01226 | -0.13 | 115.433
6 | 1.474 | 0.01318 | -0.13 | 111.791
6.5 | 1.529 | 0.01421 | -0.13 | 107.605
7 | 1.58 | 0.01537 | -0.13 | 102.821
7.5 | 1.626 | 0.01662 | -0.131 | 97.873
8 | 1.665 | 0.01799 | -0.131 | 92.582
8.5 | 1.696 | 0.01953 | -0.13 | 86.858
9 | 1.714 | 0.02129 | -0.13 | 80.516
9.5 | 1.716 | 0.02338 | -0.13 | 73.377
10 | 1.689 | 0.02598 | -0.13 | 65.036
10.5 | 1.613 | 0.02939 | -0.129 | 54.882
11 | 1.377 | 0.03532 | -0.127 | 38.975
11.5 | 1.051 | 0.03959 | -0.126 | 26.551
12 | 1.067 | 0.0463 | -0.124 | 23.052
12.5 | 1.108 | 0.04282 | -0.126 | 25.875
13 | 1.135 | 0.04505 | -0.126 | 25.192
13.5 | 1.161 | 0.04758 | -0.125 | 24.409
14 | 1.158 | 0.06414 | -0.12 | 18.051
14.5 | 1.188 | 0.06525 | -0.12 | 18.213

## 104. Re 8M Mach 0.50 (2)
BIGFOIL.COM POLAR EXPORT
NACA4416
NACA4416 |  |  |  | Cl Max: | 1.6481 | at alpha= | 14 | deg
XFOIL ncrit=9 |  |  |  | L/D Max: | 139.087 | at alpha= | 4.5 | deg
Re: | 8000000 |  |  | Cd Min: | 0.14167 | at alpha= | 19 | deg
Mach: | 0.5 |  |  | Cl=0 at alpha= | -4.0861 | deg
|  |  |  | @ Cl=0.1, Cd= | 0.0063726
|  |  |  | @ Cl=0.4, Cd= | 0.0060541
|  |  |  | @ Cl=0.6, Cd= | 0.00597
alpha (deg) | Cl | Cd | Cm | Cl/Cd
-16 | -0.5238 | 0.1195 | -0.0943 | -4.3833
-15.5 | -0.5391 | 0.10814 | -0.1033 | -4.9852
-15 | -0.5702 | 0.09703 | -0.1103 | -5.8765
-14.5 | -0.6028 | 0.08517 | -0.1199 | -7.0776
-14 | -0.6369 | 0.07354 | -0.1302 | -8.6606
-13.5 | -0.6757 | 0.06192 | -0.1412 | -10.9125
-13 | -0.7159 | 0.05029 | -0.1528 | -14.2354
-12.5 | -0.7556 | 0.03982 | -0.1616 | -18.9754
-12 | -0.7865 | 0.0269 | -0.176 | -29.2379
-11.5 | -0.7775 | 0.0162 | -0.1941 | -47.9938
-11 | -0.7943 | 0.01335 | -0.1825 | -59.4981
-10.5 | -0.785 | 0.01159 | -0.1704 | -67.7308
-10 | -0.743 | 0.01037 | -0.1618 | -71.649
-9.5 | -0.6867 | 0.00959 | -0.1551 | -71.6058
-9 | -0.626 | 0.00898 | -0.1494 | -69.7105
-8.5 | -0.5621 | 0.00852 | -0.1446 | -65.9742
-8 | -0.4983 | 0.00813 | -0.1401 | -61.2915
-7.5 | -0.4337 | 0.00782 | -0.1361 | -55.4604
-7 | -0.3705 | 0.00754 | -0.1323 | -49.1379
-6.5 | -0.3062 | 0.00729 | -0.129 | -42.0027
-6 | -0.2419 | 0.00709 | -0.126 | -34.1185
-5.5 | -0.1776 | 0.0069 | -0.1233 | -25.7391
-5 | -0.1151 | 0.00678 | -0.1205 | -16.9764
-4.5 | -0.0524 | 0.00665 | -0.1179 | -7.8797
-4 | 0.0109 | 0.00653 | -0.1157 | 1.6692
-3.5 | 0.074 | 0.00641 | -0.1136 | 11.5445
-3 | 0.1365 | 0.00632 | -0.1115 | 21.5981
-2.5 | 0.199 | 0.00624 | -0.1096 | 31.891
-2 | 0.2606 | 0.00619 | -0.1075 | 42.1002
-1.5 | 0.3235 | 0.0061 | -0.1058 | 53.0328
-1 | 0.3837 | 0.00607 | -0.1037 | 63.2125
-0.5 | 0.4453 | 0.00601 | -0.1018 | 74.0932
0 | 0.5015 | 0.006 | -0.0989 | 83.5833
0.5 | 0.5569 | 0.00597 | -0.0958 | 93.2831
1 | 0.6131 | 0.00597 | -0.0928 | 102.6968
1.5 | 0.6686 | 0.00604 | -0.0898 | 110.6954
2 | 0.7246 | 0.00614 | -0.0868 | 118.013
2.5 | 0.7793 | 0.00628 | -0.0835 | 124.0924
3 | 0.831 | 0.00645 | -0.0797 | 128.8372
3.5 | 0.8829 | 0.00667 | -0.0758 | 132.3688
4 | 0.9291 | 0.00681 | -0.0709 | 136.4317
4.5 | 0.975 | 0.00701 | -0.0658 | 139.087
5 | 1.0156 | 0.00738 | -0.0598 | 137.6152
5.5 | 1.0553 | 0.00773 | -0.0536 | 136.5201
6 | 1.0847 | 0.00799 | -0.0454 | 135.7572
6.5 | 1.2774 | 0.00922 | -0.0701 | 138.5466
7 | 1.3197 | 0.01023 | -0.0647 | 129.0029
8 | 1.3933 | 0.01283 | -0.0528 | 108.597
8.5 | 1.4297 | 0.01438 | -0.0472 | 99.4228
9 | 1.4633 | 0.01623 | -0.0417 | 90.1602
9.5 | 1.4957 | 0.01833 | -0.0364 | 81.5985
10 | 1.5262 | 0.02075 | -0.0314 | 73.5518
10.5 | 1.5533 | 0.02356 | -0.0266 | 65.9295
11 | 1.5766 | 0.02687 | -0.0221 | 58.6751
11.5 | 1.5977 | 0.03052 | -0.0179 | 52.3493
12 | 1.6178 | 0.03448 | -0.0142 | 46.92
12.5 | 1.6324 | 0.03897 | -0.0108 | 41.8886
13 | 1.642 | 0.04406 | -0.0078 | 37.2674
13.5 | 1.6466 | 0.04967 | -0.0053 | 33.1508
14 | 1.6481 | 0.05574 | -0.0032 | 29.5676
14.5 | 1.6448 | 0.06233 | -0.0017 | 26.3886
15 | 1.6394 | 0.06927 | -0.0006 | 23.6668
15.5 | 1.6297 | 0.0768 | -0.0002 | 21.2201
16 | 1.618 | 0.08465 | -0.0004 | 19.114
16.5 | 1.6018 | 0.09321 | -0.0013 | 17.1849
17 | 1.5861 | 0.10189 | -0.0028 | 15.5668
17.5 | 1.5683 | 0.11106 | -0.0051 | 14.1212
18 | 1.5456 | 0.12094 | -0.0085 | 12.7799
18.5 | 1.5238 | 0.13106 | -0.0126 | 11.6267
19 | 1.5005 | 0.14167 | -0.0177 | 10.5915

## 105. Re 10M Mach 0.00 (1)
BIGFOIL.COM POLAR EXPORT
NACA4416
NACA4416 |  |  |  | Cl Max: | 1.962 | at alpha= | 16 | deg
JavaFoil+Calcfoil stall+Eppler ext transition |  |  |  | L/D Max: | 142.304 | at alpha= | 6 | deg
Re: | 10000000 |  |  | Cd Min: | 0.00855 | at alpha= | -9.5 | deg
Mach: | 0 |  |  | Cl=0 at alpha= | -4.7213 | deg
|  |  |  | @ Cl=0.1, Cd= | 0.0089729
|  |  |  | @ Cl=0.4, Cd= | 0.0095103
|  |  |  | @ Cl=0.6, Cd= | 0.0096639
alpha (deg) | Cl | Cd | Cm | Cl/Cd
-20 | -0.998 | 0.1145 | -0.065 | -8.716
-19.5 | -1 | 0.10699 | -0.066 | -9.344
-19 | -0.999 | 0.09972 | -0.067 | -10.019
-18.5 | -0.995 | 0.09263 | -0.068 | -10.746
-18 | -0.991 | 0.08506 | -0.07 | -11.647
-17.5 | -0.984 | 0.07801 | -0.071 | -12.608
-17 | -0.975 | 0.07056 | -0.073 | -13.822
-16.5 | -0.966 | 0.06305 | -0.075 | -15.315
-16 | -0.954 | 0.05563 | -0.076 | -17.153
-15.5 | -0.945 | 0.04637 | -0.079 | -20.383
-15 | -0.934 | 0.03789 | -0.082 | -24.65
-14.5 | -0.92 | 0.03056 | -0.085 | -30.118
-14 | -0.905 | 0.02413 | -0.087 | -37.502
-13.5 | -0.887 | 0.01803 | -0.09 | -49.202
-13 | -0.865 | 0.01429 | -0.092 | -60.568
-12.5 | -0.836 | 0.01227 | -0.094 | -68.13
-12 | -0.8 | 0.01115 | -0.096 | -71.7
-11.5 | -0.758 | 0.01048 | -0.097 | -72.358
-11 | -0.713 | 0.00998 | -0.098 | -71.423
-10.5 | -0.664 | 0.00963 | -0.098 | -68.998
-10 | -0.614 | 0.00931 | -0.099 | -65.885
-9.5 | -0.561 | 0.00855 | -0.1 | -65.622
-9 | -0.506 | 0.00879 | -0.1 | -57.613
-8.5 | -0.45 | 0.00863 | -0.101 | -52.203
-8 | -0.393 | 0.00898 | -0.101 | -43.78
-7.5 | -0.335 | 0.00935 | -0.102 | -35.858
-7 | -0.276 | 0.00921 | -0.102 | -29.966
-6.5 | -0.216 | 0.00901 | -0.103 | -24.016
-6 | -0.156 | 0.00885 | -0.103 | -17.639
-5.5 | -0.095 | 0.00938 | -0.104 | -10.164
-5 | -0.034 | 0.00918 | -0.104 | -3.715
-4.5 | 0.027 | 0.00911 | -0.105 | 3.011
-4 | 0.089 | 0.00898 | -0.105 | 9.93
-3.5 | 0.151 | 0.00894 | -0.106 | 16.91
-3 | 0.213 | 0.00952 | -0.106 | 22.4
-2.5 | 0.275 | 0.00949 | -0.107 | 29.003
-2 | 0.337 | 0.00945 | -0.107 | 35.721
-1.5 | 0.399 | 0.00951 | -0.108 | 41.987
-1 | 0.461 | 0.00953 | -0.108 | 48.384
-0.5 | 0.523 | 0.00966 | -0.108 | 54.117
0 | 0.584 | 0.00978 | -0.109 | 59.773
0.5 | 0.646 | 0.00933 | -0.109 | 69.177
1 | 0.707 | 0.00891 | -0.11 | 79.365
1.5 | 0.768 | 0.00908 | -0.11 | 84.573
2 | 0.829 | 0.00927 | -0.111 | 89.462
2.5 | 0.89 | 0.00899 | -0.111 | 98.983
3 | 0.95 | 0.00923 | -0.111 | 102.893
3.5 | 1.01 | 0.00895 | -0.112 | 112.803
4 | 1.07 | 0.0092 | -0.112 | 116.327
4.5 | 1.129 | 0.00903 | -0.112 | 125.048
5 | 1.187 | 0.00939 | -0.113 | 126.398
5.5 | 1.245 | 0.00924 | -0.113 | 134.689
6 | 1.302 | 0.00915 | -0.113 | 142.304
6.5 | 1.357 | 0.00957 | -0.114 | 141.826
7 | 1.411 | 0.01113 | -0.114 | 126.797
7.5 | 1.464 | 0.01162 | -0.114 | 125.954
8 | 1.515 | 0.01213 | -0.115 | 124.944
8.5 | 1.565 | 0.01267 | -0.115 | 123.525
9 | 1.612 | 0.01322 | -0.115 | 121.969
9.5 | 1.658 | 0.01381 | -0.115 | 120.026
10 | 1.701 | 0.01445 | -0.115 | 117.66
10.5 | 1.741 | 0.01515 | -0.115 | 114.94
11 | 1.779 | 0.01588 | -0.116 | 112.022
11.5 | 1.814 | 0.01668 | -0.116 | 108.73
12 | 1.845 | 0.01752 | -0.116 | 105.286
12.5 | 1.872 | 0.01845 | -0.116 | 101.466
13 | 1.897 | 0.01945 | -0.116 | 97.509
13.5 | 1.918 | 0.02054 | -0.116 | 93.367
14 | 1.935 | 0.02199 | -0.116 | 87.999
14.5 | 1.949 | 0.02328 | -0.116 | 83.712
15 | 1.957 | 0.02451 | -0.115 | 79.833
15.5 | 1.961 | 0.0261 | -0.115 | 75.141
16 | 1.962 | 0.02806 | -0.115 | 69.911
16.5 | 1.959 | 0.03002 | -0.115 | 65.251
17 | 1.952 | 0.03219 | -0.114 | 60.637
17.5 | 1.942 | 0.03457 | -0.114 | 56.173
18 | 1.929 | 0.03723 | -0.114 | 51.803
18.5 | 1.912 | 0.04028 | -0.113 | 47.469
19 | 1.892 | 0.04357 | -0.113 | 43.433
19.5 | 1.868 | 0.04728 | -0.112 | 39.504
20 | 1.84 | 0.05137 | -0.112 | 35.821

## 106. Re 10M Mach 0.00 (2)
BIGFOIL.COM POLAR EXPORT
NACA4416
NACA4416 |  |  |  | Cl Max: | 1.8589 | at alpha= | 19.5 | deg
XFOIL ncrit=9 |  |  |  | L/D Max: | 154.003 | at alpha= | 7 | deg
Re: | 10000000 |  |  | Cd Min: | 0.05528 | at alpha= | 20 | deg
Mach: | 0 |  |  | Cl=0 at alpha= | -4.2949 | deg
|  |  |  | @ Cl=0.1, Cd= | 0.0057763
|  |  |  | @ Cl=0.4, Cd= | 0.0055371
|  |  |  | @ Cl=0.6, Cd= | 0.0055647
alpha (deg) | Cl | Cd | Cm | Cl/Cd
-20 | -1.5617 | 0.02013 | -0.1214 | -77.5807
-19.5 | -1.5266 | 0.01832 | -0.1221 | -83.3297
-19 | -1.4861 | 0.01698 | -0.1225 | -87.5206
-18.5 | -1.4539 | 0.01593 | -0.1204 | -91.268
-18 | -1.4137 | 0.01504 | -0.1192 | -93.996
-17.5 | -1.3634 | 0.01421 | -0.1196 | -95.9465
-17 | -1.3194 | 0.01337 | -0.1186 | -98.6836
-16.5 | -1.2608 | 0.01252 | -0.1204 | -100.7029
-16 | -1.187 | 0.01176 | -0.1251 | -100.9354
-15.5 | -1.1139 | 0.01112 | -0.1295 | -100.1709
-15 | -1.0602 | 0.01059 | -0.1298 | -100.1133
-14.5 | -1.0204 | 0.01015 | -0.127 | -100.532
-14 | -0.9793 | 0.00974 | -0.1243 | -100.5441
-13.5 | -0.9359 | 0.00941 | -0.122 | -99.458
-13 | -0.8919 | 0.00909 | -0.1197 | -98.1188
-12.5 | -0.8465 | 0.00874 | -0.1177 | -96.8535
-12 | -0.799 | 0.00845 | -0.116 | -94.5562
-11.5 | -0.7501 | 0.00818 | -0.1146 | -91.6993
-11 | -0.7009 | 0.00787 | -0.1132 | -89.0597
-10.5 | -0.6504 | 0.00764 | -0.112 | -85.1309
-10 | -0.5997 | 0.0074 | -0.1108 | -81.0405
-9.5 | -0.5485 | 0.00717 | -0.1097 | -76.4993
-9 | -0.4968 | 0.00699 | -0.1087 | -71.073
-8.5 | -0.4451 | 0.0068 | -0.1077 | -65.4559
-8 | -0.393 | 0.00664 | -0.1067 | -59.1867
-7.5 | -0.3402 | 0.0065 | -0.1058 | -52.3385
-7 | -0.2879 | 0.00636 | -0.1049 | -45.2673
-6.5 | -0.2349 | 0.00625 | -0.104 | -37.584
-6 | -0.1822 | 0.00617 | -0.1031 | -29.53
-5.5 | -0.1289 | 0.00607 | -0.1023 | -21.2356
-5 | -0.0754 | 0.00598 | -0.1016 | -12.6087
-4.5 | -0.0219 | 0.00591 | -0.1008 | -3.7056
-4 | 0.0315 | 0.00584 | -0.1 | 5.3938
-3.5 | 0.0853 | 0.00579 | -0.0993 | 14.7323
-3 | 0.139 | 0.00574 | -0.0986 | 24.216
-2.5 | 0.1929 | 0.0057 | -0.0979 | 33.8421
-2 | 0.2471 | 0.00565 | -0.0973 | 43.7345
-1.5 | 0.3013 | 0.0056 | -0.0966 | 53.8036
-1 | 0.355 | 0.00557 | -0.0959 | 63.7343
-0.5 | 0.4097 | 0.00553 | -0.0954 | 74.0868
0 | 0.4631 | 0.00553 | -0.0947 | 83.7432
0.5 | 0.5174 | 0.00552 | -0.0941 | 93.7319
1 | 0.5701 | 0.00553 | -0.0932 | 103.0922
1.5 | 0.6218 | 0.00559 | -0.0921 | 111.2343
2 | 0.6738 | 0.00566 | -0.0911 | 119.0459
2.5 | 0.724 | 0.00573 | -0.0898 | 126.3525
3 | 0.7728 | 0.00584 | -0.0881 | 132.3288
3.5 | 0.8209 | 0.00596 | -0.0864 | 137.7349
4 | 0.8655 | 0.00599 | -0.084 | 144.4908
4.5 | 0.9056 | 0.00616 | -0.0806 | 147.013
5 | 0.9432 | 0.00633 | -0.0767 | 149.0047
5.5 | 0.9807 | 0.0065 | -0.0728 | 150.8769
6 | 1.0152 | 0.00674 | -0.0683 | 150.6231
6.5 | 1.0457 | 0.00692 | -0.0631 | 151.1127
7 | 1.1658 | 0.00757 | -0.0779 | 154.0026
7.5 | 1.2346 | 0.00809 | -0.0812 | 152.6082
8 | 1.2828 | 0.00866 | -0.0801 | 148.1293
8.5 | 1.3189 | 0.00914 | -0.0764 | 144.2998
9 | 1.354 | 0.00974 | -0.0727 | 139.0144
9.5 | 1.3915 | 0.01031 | -0.0696 | 134.9661
10 | 1.4286 | 0.0109 | -0.0665 | 131.0642
10.5 | 1.4651 | 0.01155 | -0.0634 | 126.8485
11 | 1.5004 | 0.01227 | -0.0604 | 122.282
11.5 | 1.5349 | 0.01306 | -0.0573 | 117.5268
12 | 1.5675 | 0.01395 | -0.0542 | 112.3656
12.5 | 1.6008 | 0.01486 | -0.0513 | 107.7254
13 | 1.6311 | 0.01594 | -0.0482 | 102.3275
13.5 | 1.659 | 0.01721 | -0.045 | 96.3974
14 | 1.6861 | 0.01858 | -0.042 | 90.7481
14.5 | 1.7128 | 0.02006 | -0.0392 | 85.3838
15 | 1.7363 | 0.02181 | -0.0363 | 79.6103
15.5 | 1.7591 | 0.02372 | -0.0336 | 74.161
16 | 1.7797 | 0.02587 | -0.031 | 68.794
16.5 | 1.798 | 0.02833 | -0.0286 | 63.4663
17 | 1.8165 | 0.0309 | -0.0265 | 58.7864
17.5 | 1.8289 | 0.03409 | -0.0245 | 53.6492
18 | 1.8394 | 0.0376 | -0.0226 | 48.9202
18.5 | 1.8517 | 0.04105 | -0.0212 | 45.1084
19 | 1.8567 | 0.04538 | -0.02 | 40.9145
19.5 | 1.8589 | 0.05007 | -0.0189 | 37.126
20 | 1.8576 | 0.05528 | -0.0183 | 33.6035

## 107. Re 10M Mach 0.10 (1)
BIGFOIL.COM POLAR EXPORT
NACA4416
NACA4416 |  |  |  | Cl Max: | 1.95 | at alpha= | 15.5 | deg
JavaFoil+Calcfoil stall+Eppler ext transition |  |  |  | L/D Max: | 141.942 | at alpha= | 6 | deg
Re: | 10000000 |  |  | Cd Min: | 0.00859 | at alpha= | -9.5 | deg
Mach: | 0.1 |  |  | Cl=0 at alpha= | -4.7258 | deg
|  |  |  | @ Cl=0.1, Cd= | 0.0090568
|  |  |  | @ Cl=0.4, Cd= | 0.0095394
|  |  |  | @ Cl=0.6, Cd= | 0.0097494
alpha (deg) | Cl | Cd | Cm | Cl/Cd
-20 | -0.969 | 0.11837 | -0.064 | -8.185
-19.5 | -0.973 | 0.11105 | -0.065 | -8.762
-19 | -0.975 | 0.10347 | -0.066 | -9.423
-18.5 | -0.974 | 0.09603 | -0.068 | -10.143
-18 | -0.961 | 0.09893 | -0.066 | -9.709
-17.5 | -0.966 | 0.08155 | -0.07 | -11.847
-17 | -0.96 | 0.07392 | -0.072 | -12.985
-16.5 | -0.952 | 0.06647 | -0.074 | -14.315
-16 | -0.941 | 0.05926 | -0.076 | -15.88
-15.5 | -0.931 | 0.05107 | -0.078 | -18.221
-15 | -0.922 | 0.04145 | -0.081 | -22.249
-14.5 | -0.91 | 0.03358 | -0.084 | -27.097
-14 | -0.896 | 0.02633 | -0.087 | -34.048
-13.5 | -0.88 | 0.01961 | -0.09 | -44.879
-13 | -0.86 | 0.01535 | -0.092 | -56.023
-12.5 | -0.833 | 0.0128 | -0.094 | -65.044
-12 | -0.798 | 0.01145 | -0.096 | -69.713
-11.5 | -0.758 | 0.01066 | -0.097 | -71.173
-11 | -0.714 | 0.01012 | -0.098 | -70.56
-10.5 | -0.666 | 0.01075 | -0.099 | -61.945
-10 | -0.615 | 0.00943 | -0.099 | -65.296
-9.5 | -0.563 | 0.00859 | -0.1 | -65.53
-9 | -0.508 | 0.00885 | -0.101 | -57.374
-8.5 | -0.452 | 0.00866 | -0.101 | -52.193
-8 | -0.395 | 0.00901 | -0.102 | -43.826
-7.5 | -0.337 | 0.00892 | -0.102 | -37.741
-7 | -0.277 | 0.0092 | -0.103 | -30.145
-6.5 | -0.217 | 0.0091 | -0.103 | -23.9
-6 | -0.157 | 0.00893 | -0.104 | -17.564
-5.5 | -0.096 | 0.00932 | -0.104 | -10.273
-5 | -0.034 | 0.00917 | -0.105 | -3.736
-4.5 | 0.028 | 0.00913 | -0.105 | 3.019
-4 | 0.09 | 0.00906 | -0.106 | 9.896
-3.5 | 0.152 | 0.00904 | -0.106 | 16.799
-3 | 0.214 | 0.00951 | -0.107 | 22.52
-2.5 | 0.277 | 0.00949 | -0.107 | 29.146
-2 | 0.339 | 0.0095 | -0.108 | 35.699
-1.5 | 0.401 | 0.00954 | -0.108 | 42.05
-1 | 0.463 | 0.0096 | -0.109 | 48.259
-0.5 | 0.525 | 0.00967 | -0.109 | 54.334
0 | 0.587 | 0.00985 | -0.109 | 59.631
0.5 | 0.649 | 0.00937 | -0.11 | 69.27
1 | 0.71 | 0.00892 | -0.11 | 79.644
1.5 | 0.772 | 0.0091 | -0.111 | 84.782
2 | 0.833 | 0.00931 | -0.111 | 89.504
2.5 | 0.894 | 0.00902 | -0.112 | 99.153
3 | 0.955 | 0.00926 | -0.112 | 103.039
3.5 | 1.015 | 0.00939 | -0.112 | 108.075
4 | 1.075 | 0.00962 | -0.113 | 111.691
4.5 | 1.134 | 0.0091 | -0.113 | 124.682
5 | 1.193 | 0.00945 | -0.113 | 126.252
5.5 | 1.251 | 0.0093 | -0.114 | 134.427
6 | 1.307 | 0.00921 | -0.114 | 141.942
6.5 | 1.363 | 0.01072 | -0.114 | 127.149
7 | 1.417 | 0.01122 | -0.115 | 126.331
7.5 | 1.47 | 0.01175 | -0.115 | 125.168
8 | 1.521 | 0.01225 | -0.115 | 124.15
8.5 | 1.571 | 0.01282 | -0.115 | 122.56
9 | 1.618 | 0.01337 | -0.115 | 121.044
9.5 | 1.663 | 0.01398 | -0.116 | 118.959
10 | 1.706 | 0.01466 | -0.116 | 116.368
10.5 | 1.746 | 0.01536 | -0.116 | 113.679
11 | 1.783 | 0.01612 | -0.116 | 110.576
11.5 | 1.817 | 0.01695 | -0.116 | 107.216
12 | 1.847 | 0.01782 | -0.116 | 103.616
12.5 | 1.873 | 0.01881 | -0.116 | 99.611
13 | 1.896 | 0.01985 | -0.116 | 95.514
13.5 | 1.916 | 0.02101 | -0.116 | 91.187
14 | 1.931 | 0.02249 | -0.116 | 85.856
14.5 | 1.942 | 0.02386 | -0.116 | 81.413
15 | 1.948 | 0.02517 | -0.116 | 77.386
15.5 | 1.95 | 0.02687 | -0.116 | 72.574
16 | 1.947 | 0.02894 | -0.115 | 67.279
16.5 | 1.935 | 0.03269 | -0.115 | 59.215
17 | 1.931 | 0.03338 | -0.115 | 57.851
17.5 | 1.917 | 0.03593 | -0.114 | 53.36
18 | 1.899 | 0.03888 | -0.114 | 48.853
18.5 | 1.878 | 0.04219 | -0.113 | 44.519
19 | 1.854 | 0.04583 | -0.113 | 40.464
19.5 | 1.825 | 0.04969 | -0.112 | 36.736
20 | 1.793 | 0.05419 | -0.112 | 33.09

## 108. Re 10M Mach 0.10 (2)
BIGFOIL.COM POLAR EXPORT
NACA4416
NACA4416 |  |  |  | Cl Max: | 1.8494 | at alpha= | 19 | deg
XFOIL ncrit=9 |  |  |  | L/D Max: | 153.561 | at alpha= | 7 | deg
Re: | 10000000 |  |  | Cd Min: | 0.05857 | at alpha= | 20 | deg
Mach: | 0.1 |  |  | Cl=0 at alpha= | -4.2896 | deg
|  |  |  | @ Cl=0.1, Cd= | 0.0057863
|  |  |  | @ Cl=0.4, Cd= | 0.0055483
|  |  |  | @ Cl=0.6, Cd= | 0.0055716
alpha (deg) | Cl | Cd | Cm | Cl/Cd
-20 | -1.5588 | 0.02235 | -0.1245 | -69.745
-19.5 | -1.5296 | 0.01977 | -0.1258 | -77.3698
-19 | -1.4932 | 0.01796 | -0.1263 | -83.1403
-18.5 | -1.4568 | 0.01663 | -0.1255 | -87.6007
-18 | -1.4237 | 0.01559 | -0.123 | -91.3214
-17 | -1.331 | 0.0139 | -0.1217 | -95.7554
-16.5 | -1.273 | 0.01294 | -0.1231 | -98.3771
-16 | -1.2055 | 0.01211 | -0.1263 | -99.5458
-15.5 | -1.1256 | 0.01135 | -0.1318 | -99.1718
-15 | -1.0667 | 0.01082 | -0.1328 | -98.586
-14.5 | -1.0262 | 0.01036 | -0.1299 | -99.0541
-14 | -0.9859 | 0.0099 | -0.1269 | -99.5859
-13.5 | -0.9431 | 0.00953 | -0.1242 | -98.9612
-13 | -0.8981 | 0.00923 | -0.1219 | -97.3023
-12.5 | -0.8527 | 0.00886 | -0.1196 | -96.2415
-12 | -0.8054 | 0.00853 | -0.1177 | -94.4197
-11.5 | -0.7559 | 0.00827 | -0.1162 | -91.4027
-11 | -0.7063 | 0.00795 | -0.1147 | -88.8428
-10.5 | -0.6557 | 0.00769 | -0.1133 | -85.2666
-10 | -0.6043 | 0.00746 | -0.1121 | -81.0054
-9.5 | -0.5529 | 0.00722 | -0.1109 | -76.5789
-9 | -0.5007 | 0.00704 | -0.1098 | -71.1222
-8.5 | -0.4487 | 0.00684 | -0.1087 | -65.5994
-8 | -0.3961 | 0.00669 | -0.1076 | -59.2078
-7.5 | -0.3432 | 0.00653 | -0.1067 | -52.5574
-7 | -0.2905 | 0.00639 | -0.1056 | -45.4617
-6.5 | -0.237 | 0.00628 | -0.1048 | -37.7389
-6 | -0.1839 | 0.00619 | -0.1038 | -29.7092
-5.5 | -0.1303 | 0.00609 | -0.103 | -21.3957
-5 | -0.0764 | 0.00599 | -0.1022 | -12.7546
-4.5 | -0.0226 | 0.00592 | -0.1014 | -3.8176
-4 | 0.0311 | 0.00585 | -0.1005 | 5.3162
-3.5 | 0.0852 | 0.0058 | -0.0998 | 14.6897
-3 | 0.1393 | 0.00575 | -0.099 | 24.2261
-2.5 | 0.1934 | 0.00571 | -0.0983 | 33.8704
-2 | 0.2479 | 0.00566 | -0.0977 | 43.7986
-1.5 | 0.3025 | 0.00561 | -0.097 | 53.9216
-1 | 0.3564 | 0.00558 | -0.0963 | 63.871
-0.5 | 0.4114 | 0.00554 | -0.0958 | 74.2599
0 | 0.4651 | 0.00554 | -0.095 | 83.9531
0.5 | 0.5196 | 0.00553 | -0.0943 | 93.9602
1 | 0.5727 | 0.00554 | -0.0934 | 103.3755
1.5 | 0.6245 | 0.0056 | -0.0923 | 111.5179
2 | 0.6767 | 0.00567 | -0.0912 | 119.3474
2.5 | 0.727 | 0.00575 | -0.0898 | 126.4348
3 | 0.7761 | 0.00585 | -0.0882 | 132.6667
3.5 | 0.8243 | 0.00597 | -0.0864 | 138.0737
4 | 0.869 | 0.00601 | -0.0839 | 144.5923
4.5 | 0.9071 | 0.00616 | -0.08 | 147.2565
5 | 0.9454 | 0.00635 | -0.0761 | 148.8819
5.5 | 0.9835 | 0.00652 | -0.0722 | 150.8436
6 | 1.0176 | 0.00678 | -0.0676 | 150.0885
6.5 | 1.0484 | 0.00696 | -0.0623 | 150.6322
7 | 1.1686 | 0.00761 | -0.077 | 153.5611
7.5 | 1.2403 | 0.00815 | -0.0808 | 152.184
8 | 1.2866 | 0.00872 | -0.0792 | 147.5459
8.5 | 1.3231 | 0.00923 | -0.0754 | 143.3478
9 | 1.3581 | 0.00985 | -0.0716 | 137.8782
9.5 | 1.396 | 0.01043 | -0.0685 | 133.8447
10 | 1.4336 | 0.01105 | -0.0654 | 129.7376
10.5 | 1.4699 | 0.01173 | -0.0622 | 125.3112
11 | 1.5047 | 0.0125 | -0.0589 | 120.376
11.5 | 1.5389 | 0.01333 | -0.0558 | 115.4464
12 | 1.5719 | 0.01427 | -0.0526 | 110.1542
12.5 | 1.6048 | 0.01524 | -0.0496 | 105.3018
13 | 1.6357 | 0.01636 | -0.0465 | 99.9817
13.5 | 1.6633 | 0.0177 | -0.0433 | 93.9718
14 | 1.6895 | 0.01921 | -0.0401 | 87.949
14.5 | 1.7162 | 0.02076 | -0.0372 | 82.6686
15 | 1.7386 | 0.02268 | -0.0343 | 76.6578
15.5 | 1.7611 | 0.02472 | -0.0316 | 71.2419
16 | 1.7792 | 0.02717 | -0.0289 | 65.484
16.5 | 1.7977 | 0.02976 | -0.0266 | 60.4066
17 | 1.8155 | 0.0325 | -0.0245 | 55.8615
17.5 | 1.8259 | 0.03602 | -0.0225 | 50.6913
18 | 1.8361 | 0.03971 | -0.0208 | 46.2377
18.5 | 1.8471 | 0.04342 | -0.0194 | 42.5403
19 | 1.8494 | 0.04817 | -0.0183 | 38.3932
19.5 | 1.8493 | 0.05323 | -0.0173 | 34.7417
20 | 1.8486 | 0.05857 | -0.0169 | 31.5622

## 109. Re 10M Mach 0.25 (1)
BIGFOIL.COM POLAR EXPORT
NACA4416
NACA4416 |  |  |  | Cl Max: | 1.888 | at alpha= | 14 | deg
JavaFoil+Calcfoil stall+Eppler ext transition |  |  |  | L/D Max: | 143.837 | at alpha= | 5.5 | deg
Re: | 10000000 |  |  | Cd Min: | 0.00842 | at alpha= | -9 | deg
Mach: | 0.25 |  |  | Cl=0 at alpha= | -4.7222 | deg
|  |  |  | @ Cl=0.1, Cd= | 0.0092462
|  |  |  | @ Cl=0.4, Cd= | 0.0097644
|  |  |  | @ Cl=0.6, Cd= | 0.0089295
alpha (deg) | Cl | Cd | Cm | Cl/Cd
-20 | -0.724 | 0.14688 | -0.059 | -4.926
-19.5 | -0.754 | 0.13683 | -0.061 | -5.507
-19 | -0.779 | 0.12771 | -0.062 | -6.103
-18.5 | -0.8 | 0.11933 | -0.063 | -6.703
-18 | -0.817 | 0.11034 | -0.065 | -7.408
-17.5 | -0.831 | 0.10246 | -0.067 | -8.109
-17 | -0.841 | 0.09343 | -0.068 | -9.003
-16.5 | -0.847 | 0.08562 | -0.07 | -9.898
-16 | -0.851 | 0.07719 | -0.072 | -11.024
-15.5 | -0.851 | 0.06916 | -0.074 | -12.299
-15 | -0.847 | 0.06128 | -0.076 | -13.82
-14.5 | -0.84 | 0.05331 | -0.079 | -15.76
-14 | -0.833 | 0.04404 | -0.082 | -18.919
-13.5 | -0.827 | 0.03457 | -0.086 | -23.931
-13 | -0.816 | 0.02648 | -0.09 | -30.816
-12.5 | -0.801 | 0.0189 | -0.093 | -42.413
-12 | -0.781 | 0.01455 | -0.096 | -53.683
-11.5 | -0.752 | 0.0122 | -0.098 | -61.667
-11 | -0.715 | 0.01105 | -0.1 | -64.757
-10.5 | -0.672 | 0.01036 | -0.101 | -64.82
-10 | -0.623 | 0.00993 | -0.102 | -62.804
-9.5 | -0.572 | 0.0096 | -0.103 | -59.544
-9 | -0.517 | 0.00842 | -0.103 | -61.49
-8.5 | -0.461 | 0.00861 | -0.104 | -53.595
-8 | -0.404 | 0.00888 | -0.104 | -45.464
-7.5 | -0.344 | 0.00917 | -0.105 | -37.573
-7 | -0.284 | 0.00896 | -0.106 | -31.706
-6.5 | -0.223 | 0.00933 | -0.106 | -23.883
-6 | -0.161 | 0.00912 | -0.107 | -17.64
-5.5 | -0.098 | 0.00895 | -0.107 | -10.977
-5 | -0.035 | 0.00946 | -0.108 | -3.718
-4.5 | 0.028 | 0.00933 | -0.108 | 3.031
-4 | 0.092 | 0.00925 | -0.109 | 9.951
-3.5 | 0.156 | 0.00922 | -0.109 | 16.91
-3 | 0.22 | 0.00917 | -0.11 | 23.992
-2.5 | 0.284 | 0.0092 | -0.11 | 30.909
-2 | 0.348 | 0.00974 | -0.111 | 35.758
-1.5 | 0.412 | 0.00977 | -0.111 | 42.195
-1 | 0.476 | 0.00928 | -0.112 | 51.285
-0.5 | 0.54 | 0.00932 | -0.112 | 57.866
0 | 0.603 | 0.00891 | -0.112 | 67.714
0.5 | 0.666 | 0.00901 | -0.113 | 73.972
1 | 0.73 | 0.00923 | -0.113 | 79.077
1.5 | 0.792 | 0.00885 | -0.114 | 89.571
2 | 0.855 | 0.00905 | -0.114 | 94.45
2.5 | 0.918 | 0.00929 | -0.115 | 98.775
3 | 0.98 | 0.00902 | -0.115 | 108.599
3.5 | 1.042 | 0.0093 | -0.115 | 111.983
4 | 1.103 | 0.00905 | -0.116 | 121.827
4.5 | 1.164 | 0.00917 | -0.116 | 126.851
5 | 1.224 | 0.00903 | -0.116 | 135.508
5.5 | 1.282 | 0.00892 | -0.117 | 143.837
6 | 1.34 | 0.01071 | -0.117 | 125.127
6.5 | 1.396 | 0.01126 | -0.117 | 124.034
7 | 1.451 | 0.01184 | -0.118 | 122.589
7.5 | 1.504 | 0.01241 | -0.118 | 121.148
8 | 1.555 | 0.01301 | -0.118 | 119.532
8.5 | 1.603 | 0.01364 | -0.118 | 117.579
9 | 1.649 | 0.01431 | -0.118 | 115.223
9.5 | 1.692 | 0.01503 | -0.119 | 112.622
10 | 1.732 | 0.01583 | -0.119 | 109.407
10.5 | 1.768 | 0.01668 | -0.119 | 105.957
11 | 1.8 | 0.01761 | -0.119 | 102.21
11.5 | 1.828 | 0.01864 | -0.119 | 98.109
12 | 1.851 | 0.01974 | -0.119 | 93.738
12.5 | 1.868 | 0.02098 | -0.119 | 89.031
13 | 1.88 | 0.02236 | -0.119 | 84.112
13.5 | 1.887 | 0.02389 | -0.119 | 78.987
14 | 1.888 | 0.02559 | -0.118 | 73.788
14.5 | 1.883 | 0.02751 | -0.118 | 68.46
15 | 1.869 | 0.0297 | -0.118 | 62.948
15.5 | 1.849 | 0.03223 | -0.117 | 57.382
16 | 1.823 | 0.03501 | -0.117 | 52.067
16.5 | 1.79 | 0.03822 | -0.116 | 46.833
17 | 1.751 | 0.04185 | -0.116 | 41.841
17.5 | 1.706 | 0.04622 | -0.115 | 36.91
18 | 1.655 | 0.05121 | -0.114 | 32.315
18.5 | 1.599 | 0.05712 | -0.113 | 27.989
19 | 1.538 | 0.06366 | -0.112 | 24.154

## 110. Re 10M Mach 0.25 (2)
BIGFOIL.COM POLAR EXPORT
NACA4416
NACA4416 |  |  |  | Cl Max: | 1.0634 | at alpha= | 6.5 | deg
XFOIL ncrit=9 |  |  |  | L/D Max: | 148.94 | at alpha= | 5.5 | deg
Re: | 10000000 |  |  | Cd Min: | 0.08461 | at alpha= | -20 | deg
Mach: | 0.25 |  |  | Cl=0 at alpha= | -4.2577 | deg
|  |  |  | @ Cl=0.1, Cd= | 0.0058504
|  |  |  | @ Cl=0.4, Cd= | 0.0056181
|  |  |  | @ Cl=0.6, Cd= | 0.0056055
alpha (deg) | Cl | Cd | Cm | Cl/Cd
-20 | -1.1588 | 0.08461 | -0.0915 | -13.6958
-19.5 | -1.3591 | 0.05366 | -0.116 | -25.328
-19 | -1.4426 | 0.03524 | -0.1326 | -40.9364
-18.5 | -1.4515 | 0.02631 | -0.1414 | -55.1691
-18 | -1.4317 | 0.02167 | -0.1449 | -66.0683
-17.5 | -1.4094 | 0.0189 | -0.1438 | -74.5714
-17 | -1.3762 | 0.01698 | -0.142 | -81.0483
-16.5 | -1.3297 | 0.01559 | -0.1409 | -85.2919
-16 | -1.2756 | 0.01449 | -0.1401 | -88.0331
-15.5 | -1.2107 | 0.01341 | -0.1411 | -90.2834
-15 | -1.1148 | 0.01212 | -0.1481 | -91.9802
-14.5 | -1.0579 | 0.01141 | -0.1472 | -92.7169
-14 | -1.0171 | 0.01091 | -0.1429 | -93.2264
-13.5 | -0.9777 | 0.01043 | -0.1383 | -93.7392
-13 | -0.9349 | 0.00993 | -0.1344 | -94.149
-12.5 | -0.8881 | 0.00951 | -0.1311 | -93.3859
-12 | -0.8387 | 0.00916 | -0.1283 | -91.5611
-11.5 | -0.7897 | 0.00873 | -0.1255 | -90.4582
-11 | -0.7374 | 0.00839 | -0.1233 | -87.8903
-10.5 | -0.6845 | 0.00808 | -0.1213 | -84.7153
-10 | -0.6315 | 0.00777 | -0.1193 | -81.2741
-9.5 | -0.577 | 0.00753 | -0.1177 | -76.6268
-9 | -0.5234 | 0.00726 | -0.1159 | -72.0937
-8.5 | -0.4686 | 0.00708 | -0.1144 | -66.1864
-8 | -0.4146 | 0.00688 | -0.1128 | -60.2616
-7.5 | -0.3596 | 0.0067 | -0.1114 | -53.6716
-7 | -0.3044 | 0.00656 | -0.1101 | -46.4024
-6.5 | -0.249 | 0.00641 | -0.1088 | -38.8456
-6 | -0.1938 | 0.00629 | -0.1076 | -30.8108
-5.5 | -0.1383 | 0.00619 | -0.1065 | -22.3425
-5 | -0.0828 | 0.00608 | -0.1054 | -13.6184
-4.5 | -0.0268 | 0.006 | -0.1044 | -4.4667
-4 | 0.0285 | 0.00594 | -0.1034 | 4.798
-3.5 | 0.0843 | 0.00587 | -0.1024 | 14.3612
-3 | 0.1404 | 0.0058 | -0.1016 | 24.2069
-2.5 | 0.1961 | 0.00576 | -0.1007 | 34.0451
-2 | 0.2517 | 0.00572 | -0.0998 | 44.0035
-1.5 | 0.3086 | 0.00566 | -0.0991 | 54.523
-1 | 0.364 | 0.00565 | -0.0982 | 64.4248
-0.5 | 0.4205 | 0.0056 | -0.0975 | 75.0893
0 | 0.4755 | 0.00558 | -0.0965 | 85.2151
0.5 | 0.5313 | 0.00558 | -0.0957 | 95.2151
1 | 0.5863 | 0.00559 | -0.0947 | 104.8837
1.5 | 0.6392 | 0.00565 | -0.0933 | 113.1327
2 | 0.6917 | 0.00573 | -0.0918 | 120.7155
2.5 | 0.7433 | 0.00582 | -0.0901 | 127.7148
3 | 0.7933 | 0.00593 | -0.0882 | 133.7774
3.5 | 0.8405 | 0.00605 | -0.0856 | 138.9256
4 | 0.8796 | 0.00605 | -0.0813 | 145.3884
4.5 | 0.9203 | 0.00621 | -0.0774 | 148.1965
5 | 0.9591 | 0.00648 | -0.0732 | 148.0093
5.5 | 0.9979 | 0.0067 | -0.069 | 148.9403
6 | 1.0317 | 0.00699 | -0.0638 | 147.5966
6.5 | 1.0634 | 0.00717 | -0.0581 | 148.3124

## 111. Re 10M Mach 0.50 (1)
BIGFOIL.COM POLAR EXPORT
NACA4416
NACA4416 |  |  |  | Cl Max: | 1.719 | at alpha= | 9.5 | deg
JavaFoil+Calcfoil stall+Eppler ext transition |  |  |  | L/D Max: | 128.028 | at alpha= | 3.5 | deg
Re: | 10000000 |  |  | Cd Min: | 0.0084 | at alpha= | 0 | deg
Mach: | 0.5 |  |  | Cl=0 at alpha= | -4.7214 | deg
|  |  |  | @ Cl=0.1, Cd= | 0.0091325
|  |  |  | @ Cl=0.4, Cd= | 0.0089918
|  |  |  | @ Cl=0.6, Cd= | 0.0087677
alpha (deg) | Cl | Cd | Cm | Cl/Cd
-20 | -0.862 | 0.15817 | -0.065 | -5.449
-19.5 | -0.831 | 0.15906 | -0.064 | -5.227
-19 | -0.806 | 0.14476 | -0.065 | -5.566
-18.5 | -0.781 | 0.1299 | -0.068 | -6.016
-18 | -0.749 | 0.13499 | -0.065 | -5.548
-17.5 | -0.729 | 0.11157 | -0.071 | -6.534
-17 | -0.691 | 0.12354 | -0.063 | -5.593
-16.5 | -0.668 | 0.10831 | -0.068 | -6.169
-16 | -0.652 | 0.08844 | -0.076 | -7.37
-15.5 | -0.612 | 0.10115 | -0.068 | -6.047
-15 | -0.595 | 0.0819 | -0.077 | -7.262
-14.5 | -0.556 | 0.09239 | -0.069 | -6.021
-14 | -0.539 | 0.07377 | -0.079 | -7.306
-13.5 | -0.502 | 0.08182 | -0.072 | -6.137
-13 | -0.467 | 0.09011 | -0.063 | -5.179
-12.5 | -0.45 | 0.06904 | -0.077 | -6.513
-12 | -0.418 | 0.07044 | -0.075 | -5.935
-11.5 | -0.388 | 0.07043 | -0.073 | -5.504
-11 | -0.36 | 0.06563 | -0.075 | -5.492
-10.5 | -0.331 | 0.0656 | -0.073 | -5.04
-10 | -0.501 | 0.03989 | -0.091 | -12.571
-9.5 | -0.521 | 0.02256 | -0.103 | -23.083
-9 | -0.513 | 0.01406 | -0.111 | -36.497
-8.5 | -0.48 | 0.01162 | -0.115 | -41.305
-8 | -0.43 | 0.0109 | -0.116 | -39.441
-7.5 | -0.372 | 0.01044 | -0.117 | -35.651
-7 | -0.31 | 0.00916 | -0.118 | -33.809
-6.5 | -0.245 | 0.00919 | -0.118 | -26.635
-6 | -0.177 | 0.00936 | -0.119 | -18.965
-5.5 | -0.109 | 0.00906 | -0.12 | -12
-5 | -0.039 | 0.00889 | -0.12 | -4.391
-4.5 | 0.031 | 0.00922 | -0.121 | 3.412
-4 | 0.102 | 0.00913 | -0.121 | 11.221
-3.5 | 0.174 | 0.0086 | -0.122 | 20.208
-3 | 0.245 | 0.00854 | -0.122 | 28.754
-2.5 | 0.317 | 0.00902 | -0.123 | 35.154
-2 | 0.389 | 0.00906 | -0.124 | 42.914
-1.5 | 0.46 | 0.00862 | -0.124 | 53.369
-1 | 0.531 | 0.00869 | -0.125 | 61.113
-0.5 | 0.602 | 0.00877 | -0.125 | 68.618
0 | 0.672 | 0.0084 | -0.126 | 80.019
0.5 | 0.743 | 0.00857 | -0.126 | 86.623
1 | 0.813 | 0.00879 | -0.127 | 92.437
1.5 | 0.883 | 0.0089 | -0.127 | 99.14
2 | 0.952 | 0.00916 | -0.127 | 103.951
2.5 | 1.021 | 0.00893 | -0.128 | 114.392
3 | 1.089 | 0.00871 | -0.128 | 125.143
3.5 | 1.157 | 0.00904 | -0.129 | 128.028
4 | 1.224 | 0.01051 | -0.129 | 116.433
4.5 | 1.29 | 0.01072 | -0.129 | 120.265
5 | 1.353 | 0.0114 | -0.13 | 118.729
5.5 | 1.415 | 0.0122 | -0.13 | 116.006
6 | 1.474 | 0.0131 | -0.13 | 112.575
6.5 | 1.53 | 0.01407 | -0.13 | 108.749
7 | 1.581 | 0.01514 | -0.131 | 104.431
7.5 | 1.628 | 0.01631 | -0.131 | 99.798
8 | 1.667 | 0.01756 | -0.131 | 94.919
8.5 | 1.698 | 0.01897 | -0.131 | 89.502
9 | 1.716 | 0.02062 | -0.131 | 83.254
9.5 | 1.719 | 0.02258 | -0.13 | 76.117
10 | 1.693 | 0.02501 | -0.13 | 67.679
10.5 | 1.617 | 0.02823 | -0.129 | 57.273
11 | 1.381 | 0.0338 | -0.128 | 40.848
11.5 | 1.055 | 0.03753 | -0.127 | 28.111
12 | 1.073 | 0.04375 | -0.125 | 24.518
12.5 | 1.113 | 0.0405 | -0.127 | 27.472
13 | 1.14 | 0.04268 | -0.126 | 26.698
13.5 | 1.166 | 0.04496 | -0.126 | 25.942
14 | 1.167 | 0.0592 | -0.121 | 19.715
14.5 | 1.199 | 0.05987 | -0.122 | 20.025

## 112. Re 10M Mach 0.50 (2)
BIGFOIL.COM POLAR EXPORT
NACA4416
NACA4416 |  |  |  | Cl Max: | 1.6836 | at alpha= | 14 | deg
XFOIL ncrit=9 |  |  |  | L/D Max: | 141.353 | at alpha= | 4.5 | deg
Re: | 10000000 |  |  | Cd Min: | 0.13797 | at alpha= | 19 | deg
Mach: | 0.5 |  |  | Cl=0 at alpha= | -4.0911 | deg
|  |  |  | @ Cl=0.1, Cd= | 0.0061988
|  |  |  | @ Cl=0.4, Cd= | 0.0058765
|  |  |  | @ Cl=0.6, Cd= | 0.0058
alpha (deg) | Cl | Cd | Cm | Cl/Cd
-16 | -0.5477 | 0.11436 | -0.1007 | -4.7893
-15.5 | -0.5736 | 0.10378 | -0.1072 | -5.5271
-15 | -0.5998 | 0.09267 | -0.1156 | -6.4724
-14 | -0.676 | 0.06869 | -0.1371 | -9.8413
-13.5 | -0.7097 | 0.05774 | -0.1476 | -12.2913
-13 | -0.748 | 0.04778 | -0.1556 | -15.6551
-12 | -0.8073 | 0.02479 | -0.1795 | -32.5656
-11.5 | -0.8049 | 0.0151 | -0.1934 | -53.3046
-11 | -0.826 | 0.01268 | -0.1794 | -65.142
-10.5 | -0.806 | 0.01088 | -0.1684 | -74.0809
-10 | -0.7574 | 0.00981 | -0.1603 | -77.2069
-9.5 | -0.6973 | 0.00913 | -0.1539 | -76.3746
-9 | -0.6331 | 0.00864 | -0.1486 | -73.2755
-8.5 | -0.5689 | 0.00819 | -0.1437 | -69.4628
-8 | -0.5031 | 0.00787 | -0.1395 | -63.9263
-7.5 | -0.4392 | 0.00756 | -0.1354 | -58.0952
-7 | -0.374 | 0.0073 | -0.1319 | -51.2329
-6.5 | -0.3088 | 0.00709 | -0.1287 | -43.5543
-6 | -0.2438 | 0.00687 | -0.1258 | -35.4876
-5.5 | -0.18 | 0.00671 | -0.123 | -26.8256
-5 | -0.1167 | 0.00659 | -0.1203 | -17.7086
-4.5 | -0.0525 | 0.00645 | -0.118 | -8.1395
-4 | 0.0117 | 0.00633 | -0.1159 | 1.8483
-3.5 | 0.0754 | 0.00623 | -0.1139 | 12.1027
-3 | 0.1385 | 0.00615 | -0.112 | 22.5203
-2.5 | 0.2009 | 0.00607 | -0.11 | 33.0972
-2 | 0.2647 | 0.00597 | -0.1084 | 44.3384
-1.5 | 0.3263 | 0.00593 | -0.1064 | 55.0253
-1 | 0.3893 | 0.00588 | -0.1048 | 66.2075
-0.5 | 0.4499 | 0.00586 | -0.1028 | 76.7747
0 | 0.5105 | 0.00581 | -0.1008 | 87.8657
0.5 | 0.5639 | 0.0058 | -0.0972 | 97.2241
1 | 0.6204 | 0.0058 | -0.0943 | 106.9655
1.5 | 0.6761 | 0.00587 | -0.0913 | 115.1789
2 | 0.7307 | 0.00597 | -0.088 | 122.3953
2.5 | 0.7839 | 0.00614 | -0.0844 | 127.671
3 | 0.8365 | 0.00632 | -0.0807 | 132.3576
3.5 | 0.8876 | 0.00655 | -0.0767 | 135.5115
4 | 0.9362 | 0.0068 | -0.0721 | 137.6765
4.5 | 0.9824 | 0.00695 | -0.0671 | 141.3525
5 | 1.0236 | 0.00728 | -0.0612 | 140.6044
5.5 | 1.0632 | 0.00773 | -0.055 | 137.542
6 | 1.1016 | 0.00813 | -0.0486 | 135.4982
6.5 | 1.1308 | 0.00861 | -0.0406 | 131.3357
7 | 1.3254 | 0.00999 | -0.0655 | 132.6727
7.5 | 1.3641 | 0.01119 | -0.0597 | 121.9035
8 | 1.4037 | 0.01245 | -0.0541 | 112.747
8.5 | 1.4403 | 0.01396 | -0.0485 | 103.1734
9 | 1.4776 | 0.01562 | -0.0432 | 94.5967
9.5 | 1.5101 | 0.01766 | -0.0377 | 85.5096
10 | 1.5433 | 0.0199 | -0.0327 | 77.5528
10.5 | 1.5741 | 0.02246 | -0.0279 | 70.0846
11 | 1.6001 | 0.02552 | -0.0232 | 62.6998
11.5 | 1.6231 | 0.02899 | -0.0189 | 55.9883
12 | 1.6452 | 0.03276 | -0.015 | 50.2198
12.5 | 1.6607 | 0.03714 | -0.0114 | 44.7146
13 | 1.6714 | 0.04207 | -0.0081 | 39.729
13.5 | 1.6826 | 0.04713 | -0.0053 | 35.7013
14 | 1.6836 | 0.05316 | -0.003 | 31.6704
14.5 | 1.6834 | 0.05944 | -0.0011 | 28.321
15 | 1.6804 | 0.06614 | 0.0002 | 25.4067
15.5 | 1.6693 | 0.07364 | 0.0009 | 22.6684
16 | 1.6607 | 0.08118 | 0.0011 | 20.457
16.5 | 1.6448 | 0.08956 | 0.0005 | 18.3653
17 | 1.6295 | 0.09811 | -0.0007 | 16.6089
17.5 | 1.6072 | 0.10757 | -0.003 | 14.941
18 | 1.5859 | 0.1172 | -0.0059 | 13.5316
18.5 | 1.56 | 0.12758 | -0.01 | 12.2276
19 | 1.5375 | 0.13797 | -0.0148 | 11.1437

## 113. Re 12M Mach 0.00 (1)
BIGFOIL.COM POLAR EXPORT
NACA4416
NACA4416 |  |  |  | Cl Max: | 1.965 | at alpha= | 15.5 | deg
JavaFoil+Calcfoil stall+Eppler ext transition |  |  |  | L/D Max: | 142.23 | at alpha= | 6.5 | deg
Re: | 12000000 |  |  | Cd Min: | 0.00846 | at alpha= | -9.5 | deg
Mach: | 0 |  |  | Cl=0 at alpha= | -4.7213 | deg
|  |  |  | @ Cl=0.1, Cd= | 0.0089723
|  |  |  | @ Cl=0.4, Cd= | 0.0093521
|  |  |  | @ Cl=0.6, Cd= | 0.0097342
alpha (deg) | Cl | Cd | Cm | Cl/Cd
-20 | -1 | 0.11219 | -0.065 | -8.912
-19.5 | -1.002 | 0.10472 | -0.066 | -9.565
-19 | -1.001 | 0.09769 | -0.067 | -10.245
-18.5 | -0.998 | 0.09035 | -0.069 | -11.042
-18 | -0.993 | 0.08309 | -0.07 | -11.948
-17.5 | -0.986 | 0.07602 | -0.072 | -12.969
-17 | -0.977 | 0.06886 | -0.073 | -14.196
-16.5 | -0.968 | 0.06121 | -0.075 | -15.815
-16 | -0.959 | 0.05246 | -0.077 | -18.287
-15.5 | -0.951 | 0.04325 | -0.08 | -21.983
-15 | -0.939 | 0.03528 | -0.083 | -26.629
-14.5 | -0.925 | 0.0285 | -0.085 | -32.473
-14 | -0.91 | 0.02231 | -0.088 | -40.794
-13.5 | -0.892 | 0.01754 | -0.091 | -50.892
-13 | -0.869 | 0.01446 | -0.093 | -60.099
-12.5 | -0.838 | 0.01179 | -0.095 | -71.092
-12 | -0.801 | 0.01085 | -0.096 | -73.866
-11.5 | -0.759 | 0.01027 | -0.097 | -73.893
-11 | -0.713 | 0.00981 | -0.098 | -72.73
-10.5 | -0.665 | 0.00947 | -0.098 | -70.209
-10 | -0.614 | 0.00943 | -0.099 | -65.122
-9.5 | -0.561 | 0.00846 | -0.1 | -66.281
-9 | -0.506 | 0.00871 | -0.1 | -58.1
-8.5 | -0.45 | 0.00905 | -0.101 | -49.735
-8 | -0.393 | 0.00885 | -0.101 | -44.414
-7.5 | -0.335 | 0.0092 | -0.102 | -36.428
-7 | -0.276 | 0.009 | -0.102 | -30.698
-6.5 | -0.216 | 0.00876 | -0.103 | -24.714
-6 | -0.156 | 0.00917 | -0.103 | -17.017
-5.5 | -0.095 | 0.00915 | -0.104 | -10.418
-5 | -0.034 | 0.00897 | -0.104 | -3.799
-4.5 | 0.027 | 0.00889 | -0.105 | 3.085
-4 | 0.089 | 0.00888 | -0.105 | 10.045
-3.5 | 0.151 | 0.0094 | -0.106 | 16.085
-3 | 0.213 | 0.00937 | -0.106 | 22.765
-2.5 | 0.275 | 0.00932 | -0.107 | 29.556
-2 | 0.337 | 0.00933 | -0.107 | 36.182
-1.5 | 0.399 | 0.00935 | -0.108 | 42.716
-1 | 0.461 | 0.00948 | -0.108 | 48.626
-0.5 | 0.523 | 0.00955 | -0.108 | 54.711
0 | 0.584 | 0.00968 | -0.109 | 60.393
0.5 | 0.646 | 0.00989 | -0.109 | 65.265
1 | 0.707 | 0.00942 | -0.11 | 75.086
1.5 | 0.768 | 0.00901 | -0.11 | 85.221
2 | 0.829 | 0.00921 | -0.111 | 89.962
2.5 | 0.89 | 0.00894 | -0.111 | 99.485
3 | 0.95 | 0.00962 | -0.111 | 98.713
3.5 | 1.01 | 0.00949 | -0.112 | 106.464
4 | 1.07 | 0.00921 | -0.112 | 116.195
4.5 | 1.129 | 0.00986 | -0.112 | 114.492
5 | 1.187 | 0.00936 | -0.113 | 126.8
5.5 | 1.245 | 0.00921 | -0.113 | 135.134
6 | 1.302 | 0.00966 | -0.113 | 134.822
6.5 | 1.357 | 0.00954 | -0.114 | 142.23
7 | 1.412 | 0.01106 | -0.114 | 127.636
7.5 | 1.465 | 0.01154 | -0.114 | 126.964
8 | 1.516 | 0.01205 | -0.115 | 125.829
8.5 | 1.566 | 0.01253 | -0.115 | 124.931
9 | 1.613 | 0.01305 | -0.115 | 123.647
9.5 | 1.659 | 0.01358 | -0.115 | 122.189
10 | 1.702 | 0.01416 | -0.115 | 120.222
10.5 | 1.742 | 0.01479 | -0.116 | 117.778
11 | 1.78 | 0.01549 | -0.116 | 114.952
11.5 | 1.815 | 0.01624 | -0.116 | 111.8
12 | 1.847 | 0.01705 | -0.116 | 108.295
12.5 | 1.874 | 0.01824 | -0.116 | 102.742
13 | 1.899 | 0.01917 | -0.116 | 99.082
13.5 | 1.92 | 0.01993 | -0.116 | 96.344
14 | 1.938 | 0.02129 | -0.116 | 91.038
14.5 | 1.951 | 0.02251 | -0.116 | 86.675
15 | 1.96 | 0.0239 | -0.116 | 82.009
15.5 | 1.965 | 0.02541 | -0.115 | 77.314
16 | 1.965 | 0.02711 | -0.115 | 72.494
16.5 | 1.963 | 0.02893 | -0.115 | 67.834
17 | 1.956 | 0.03101 | -0.115 | 63.075
17.5 | 1.946 | 0.03329 | -0.114 | 58.463
18 | 1.933 | 0.03591 | -0.114 | 53.811
18.5 | 1.916 | 0.03885 | -0.113 | 49.313
19 | 1.897 | 0.04193 | -0.113 | 45.241
19.5 | 1.872 | 0.04548 | -0.113 | 41.152
20 | 1.845 | 0.04929 | -0.112 | 37.421

## 114. Re 12M Mach 0.00 (2)
BIGFOIL.COM POLAR EXPORT
NACA4416
NACA4416 |  |  |  | Cl Max: | 1.0835 | at alpha= | 7 | deg
XFOIL ncrit=9 |  |  |  | L/D Max: | 150.855 | at alpha= | 6 | deg
Re: | 12000000 |  |  | Cd Min: | 0.01908 | at alpha= | -20 | deg
Mach: | 0 |  |  | Cl=0 at alpha= | -4.2872 | deg
|  |  |  | @ Cl=0.1, Cd= | 0.0056733
|  |  |  | @ Cl=0.4, Cd= | 0.0054441
|  |  |  | @ Cl=0.6, Cd= | 0.0054982
alpha (deg) | Cl | Cd | Cm | Cl/Cd
-20 | -1.566 | 0.01908 | -0.1228 | -82.0755
-19.5 | -1.5308 | 0.01741 | -0.1231 | -87.9265
-19 | -1.4913 | 0.01611 | -0.1231 | -92.5698
-18.5 | -1.4655 | 0.01513 | -0.1195 | -96.8605
-18 | -1.4184 | 0.01428 | -0.1194 | -99.3277
-17.5 | -1.3745 | 0.01358 | -0.1183 | -101.215
-17 | -1.3157 | 0.01287 | -0.12 | -102.23
-16.5 | -1.2538 | 0.01206 | -0.1224 | -103.9635
-16 | -1.1696 | 0.01121 | -0.1294 | -104.3354
-15.5 | -1.1102 | 0.01064 | -0.1309 | -104.3421
-15 | -1.0681 | 0.01027 | -0.1285 | -104.0019
-14.5 | -1.0285 | 0.00991 | -0.1256 | -103.7841
-14 | -0.9875 | 0.0095 | -0.1228 | -103.9474
-13.5 | -0.9445 | 0.00914 | -0.1204 | -103.337
-13 | -0.8988 | 0.00886 | -0.1185 | -101.4447
-12.5 | -0.8522 | 0.00855 | -0.1167 | -99.6725
-12 | -0.8047 | 0.00823 | -0.115 | -97.7764
-11.5 | -0.7548 | 0.00796 | -0.1138 | -94.8241
-11 | -0.7046 | 0.0077 | -0.1126 | -91.5065
-10.5 | -0.6544 | 0.00744 | -0.1113 | -87.957
-10 | -0.6028 | 0.00724 | -0.1103 | -83.2597
-9.5 | -0.5517 | 0.00702 | -0.1092 | -78.5897
-9 | -0.4997 | 0.00684 | -0.1082 | -73.0556
-8.5 | -0.448 | 0.00666 | -0.1072 | -67.2673
-8 | -0.3951 | 0.00652 | -0.1063 | -60.5982
-7.5 | -0.3429 | 0.00637 | -0.1054 | -53.8305
-7 | -0.2899 | 0.00624 | -0.1045 | -46.4583
-6.5 | -0.237 | 0.00616 | -0.1037 | -38.474
-6 | -0.1838 | 0.00606 | -0.1028 | -30.33
-5.5 | -0.1302 | 0.00596 | -0.1021 | -21.8456
-5 | -0.0766 | 0.00587 | -0.1014 | -13.0494
-4.5 | -0.0229 | 0.00581 | -0.1006 | -3.9415
-4 | 0.0309 | 0.00574 | -0.0999 | 5.3833
-3.5 | 0.0849 | 0.00569 | -0.0993 | 14.9209
-3 | 0.1391 | 0.00563 | -0.0987 | 24.7069
-2.5 | 0.1935 | 0.00558 | -0.0981 | 34.6774
-2 | 0.2478 | 0.00553 | -0.0975 | 44.8101
-1.5 | 0.3021 | 0.0055 | -0.0969 | 54.9273
-1 | 0.3571 | 0.00546 | -0.0964 | 65.4029
-0.5 | 0.4111 | 0.00544 | -0.0957 | 75.5699
0 | 0.4654 | 0.00541 | -0.0952 | 86.0259
0.5 | 0.5186 | 0.00543 | -0.0944 | 95.5064
1 | 0.5716 | 0.00546 | -0.0935 | 104.6886
1.5 | 0.6236 | 0.00553 | -0.0925 | 112.7667
2 | 0.676 | 0.00557 | -0.0916 | 121.3645
2.5 | 0.7262 | 0.00568 | -0.0902 | 127.8521
3 | 0.7744 | 0.00582 | -0.0885 | 133.0584
3.5 | 0.8234 | 0.00596 | -0.0869 | 138.1544
4 | 0.8686 | 0.00606 | -0.0846 | 143.3333
4.5 | 0.9104 | 0.00622 | -0.0817 | 146.3666
5 | 0.9484 | 0.00634 | -0.0778 | 149.5899
5.5 | 0.9853 | 0.00657 | -0.0738 | 149.9696
6 | 1.0228 | 0.00678 | -0.0699 | 150.8555
6.5 | 1.0567 | 0.00706 | -0.0654 | 149.6742
7 | 1.0835 | 0.00728 | -0.0594 | 148.8324

## 115. Re 12M Mach 0.10 (1)
BIGFOIL.COM POLAR EXPORT
NACA4416
NACA4416 |  |  |  | Cl Max: | 1.953 | at alpha= | 15.5 | deg
JavaFoil+Calcfoil stall+Eppler ext transition |  |  |  | L/D Max: | 141.753 | at alpha= | 6.5 | deg
Re: | 12000000 |  |  | Cd Min: | 0.00868 | at alpha= | -6 | deg
Mach: | 0.1 |  |  | Cl=0 at alpha= | -4.7258 | deg
|  |  |  | @ Cl=0.1, Cd= | 0.0088635
|  |  |  | @ Cl=0.4, Cd= | 0.0093995
|  |  |  | @ Cl=0.6, Cd= | 0.0096373
alpha (deg) | Cl | Cd | Cm | Cl/Cd
-20 | -0.971 | 0.11615 | -0.065 | -8.356
-19.5 | -0.975 | 0.10888 | -0.066 | -8.952
-19 | -0.977 | 0.10126 | -0.067 | -9.648
-18.5 | -0.976 | 0.0942 | -0.068 | -10.358
-18 | -0.964 | 0.09497 | -0.067 | -10.155
-17.5 | -0.968 | 0.07965 | -0.071 | -12.156
-17 | -0.962 | 0.07196 | -0.073 | -13.37
-16.5 | -0.954 | 0.06478 | -0.074 | -14.721
-16 | -0.944 | 0.05702 | -0.076 | -16.562
-15.5 | -0.937 | 0.04733 | -0.079 | -19.801
-15 | -0.927 | 0.03876 | -0.082 | -23.93
-14.5 | -0.915 | 0.0311 | -0.085 | -29.433
-14 | -0.902 | 0.02438 | -0.088 | -36.987
-13.5 | -0.885 | 0.01916 | -0.09 | -46.181
-13 | -0.864 | 0.01447 | -0.093 | -59.695
-12.5 | -0.836 | 0.01224 | -0.095 | -68.279
-12 | -0.8 | 0.01111 | -0.096 | -72.029
-11.5 | -0.759 | 0.01043 | -0.097 | -72.8
-11 | -0.715 | 0.00995 | -0.098 | -71.846
-10.5 | -0.666 | 0.01065 | -0.099 | -62.595
-10 | -0.616 | 0.00928 | -0.1 | -66.312
-9.5 | -0.563 | 0.00971 | -0.1 | -57.965
-9 | -0.508 | 0.00878 | -0.101 | -57.885
-8.5 | -0.452 | 0.00908 | -0.101 | -49.782
-8 | -0.395 | 0.00888 | -0.102 | -44.475
-7.5 | -0.337 | 0.00922 | -0.102 | -36.519
-7 | -0.277 | 0.00905 | -0.103 | -30.658
-6.5 | -0.217 | 0.00887 | -0.103 | -24.504
-6 | -0.157 | 0.00868 | -0.104 | -18.078
-5.5 | -0.096 | 0.00912 | -0.104 | -10.502
-5 | -0.034 | 0.00908 | -0.105 | -3.774
-4.5 | 0.028 | 0.00897 | -0.105 | 3.074
-4 | 0.09 | 0.00887 | -0.106 | 10.1
-3.5 | 0.152 | 0.00883 | -0.106 | 17.192
-3 | 0.214 | 0.00944 | -0.107 | 22.692
-2.5 | 0.277 | 0.00935 | -0.107 | 29.596
-2 | 0.339 | 0.00937 | -0.108 | 36.207
-1.5 | 0.401 | 0.0094 | -0.108 | 42.707
-1 | 0.463 | 0.00946 | -0.109 | 48.958
-0.5 | 0.525 | 0.00962 | -0.109 | 54.581
0 | 0.587 | 0.00974 | -0.109 | 60.263
0.5 | 0.649 | 0.00925 | -0.11 | 70.13
1 | 0.71 | 0.00946 | -0.11 | 75.073
1.5 | 0.772 | 0.00905 | -0.111 | 85.328
2 | 0.833 | 0.0093 | -0.111 | 89.534
2.5 | 0.894 | 0.00897 | -0.112 | 99.668
3 | 0.955 | 0.00964 | -0.112 | 98.981
3.5 | 1.015 | 0.00994 | -0.112 | 102.126
4 | 1.075 | 0.00964 | -0.113 | 111.531
4.5 | 1.134 | 0.00993 | -0.113 | 114.19
5 | 1.193 | 0.00945 | -0.113 | 126.192
5.5 | 1.251 | 0.0093 | -0.114 | 134.451
6 | 1.308 | 0.00973 | -0.114 | 134.443
6.5 | 1.363 | 0.00962 | -0.114 | 141.753
7 | 1.418 | 0.01115 | -0.115 | 127.144
7.5 | 1.471 | 0.01164 | -0.115 | 126.361
8 | 1.522 | 0.01215 | -0.115 | 125.252
8.5 | 1.572 | 0.01268 | -0.115 | 123.923
9 | 1.619 | 0.01319 | -0.116 | 122.742
9.5 | 1.664 | 0.01376 | -0.116 | 120.987
10 | 1.707 | 0.01435 | -0.116 | 118.982
10.5 | 1.747 | 0.01501 | -0.116 | 116.408
11 | 1.784 | 0.01573 | -0.116 | 113.45
11.5 | 1.819 | 0.01651 | -0.116 | 110.167
12 | 1.849 | 0.01734 | -0.116 | 106.622
12.5 | 1.875 | 0.01858 | -0.116 | 100.963
13 | 1.899 | 0.01954 | -0.116 | 97.142
13.5 | 1.918 | 0.02062 | -0.116 | 93.005
14 | 1.934 | 0.02178 | -0.116 | 88.814
14.5 | 1.945 | 0.02308 | -0.116 | 84.287
15 | 1.951 | 0.02454 | -0.116 | 79.532
15.5 | 1.953 | 0.02614 | -0.116 | 74.722
16 | 1.951 | 0.02795 | -0.116 | 69.795
16.5 | 1.94 | 0.03119 | -0.115 | 62.203
17 | 1.935 | 0.03214 | -0.115 | 60.19
17.5 | 1.921 | 0.03458 | -0.115 | 55.549
18 | 1.903 | 0.03742 | -0.114 | 50.865
18.5 | 1.883 | 0.0406 | -0.114 | 46.362
19 | 1.859 | 0.04409 | -0.113 | 42.154
19.5 | 1.829 | 0.04784 | -0.113 | 38.238
20 | 1.797 | 0.05203 | -0.112 | 34.543

## 116. Re 12M Mach 0.10 (2)
BIGFOIL.COM POLAR EXPORT
NACA4416
NACA4416 |  |  |  | Cl Max: | 1.0863 | at alpha= | 7 | deg
XFOIL ncrit=9 |  |  |  | L/D Max: | 150.514 | at alpha= | 6 | deg
Re: | 12000000 |  |  | Cd Min: | 0.02095 | at alpha= | -20 | deg
Mach: | 0.1 |  |  | Cl=0 at alpha= | -4.2823 | deg
|  |  |  | @ Cl=0.1, Cd= | 0.0056906
|  |  |  | @ Cl=0.4, Cd= | 0.0054524
|  |  |  | @ Cl=0.6, Cd= | 0.0055047
alpha (deg) | Cl | Cd | Cm | Cl/Cd
-20 | -1.5656 | 0.02095 | -0.1264 | -74.7303
-19.5 | -1.5343 | 0.01875 | -0.1271 | -81.8293
-19 | -1.4981 | 0.01706 | -0.1272 | -87.8136
-18.5 | -1.4723 | 0.0158 | -0.124 | -93.1835
-18 | -1.43 | 0.0148 | -0.1231 | -96.6216
-17.5 | -1.3849 | 0.01399 | -0.1221 | -98.9921
-17 | -1.3293 | 0.01324 | -0.1229 | -100.4003
-16.5 | -1.2698 | 0.01248 | -0.1243 | -101.7468
-16 | -1.1838 | 0.01155 | -0.1314 | -102.4935
-15.5 | -1.1182 | 0.01085 | -0.134 | -103.0599
-15 | -1.075 | 0.01043 | -0.1316 | -103.0681
-14.5 | -1.0354 | 0.01009 | -0.1284 | -102.6165
-14 | -0.9941 | 0.00968 | -0.1255 | -102.6963
-13.5 | -0.9516 | 0.00927 | -0.1227 | -102.6537
-13 | -0.9061 | 0.00896 | -0.1205 | -101.1272
-12.5 | -0.8586 | 0.00867 | -0.1186 | -99.0311
-12 | -0.8109 | 0.00833 | -0.1168 | -97.3469
-11.5 | -0.761 | 0.00803 | -0.1153 | -94.7696
-11 | -0.7101 | 0.00778 | -0.1141 | -91.2725
-10.5 | -0.6597 | 0.0075 | -0.1127 | -87.96
-10 | -0.6078 | 0.00729 | -0.1115 | -83.3745
-9.5 | -0.556 | 0.00707 | -0.1104 | -78.6421
-9 | -0.5038 | 0.00688 | -0.1093 | -73.2267
-8.5 | -0.4516 | 0.00671 | -0.1082 | -67.3025
-8 | -0.3984 | 0.00655 | -0.1072 | -60.8244
-7.5 | -0.3459 | 0.0064 | -0.1062 | -54.0469
-7 | -0.2923 | 0.00628 | -0.1053 | -46.5446
-6.5 | -0.2392 | 0.00618 | -0.1044 | -38.7055
-6 | -0.1856 | 0.00607 | -0.1035 | -30.5766
-5.5 | -0.1316 | 0.00598 | -0.1028 | -22.0067
-5 | -0.0776 | 0.00588 | -0.102 | -13.1973
-4.5 | -0.0236 | 0.00582 | -0.1012 | -4.055
-4 | 0.0306 | 0.00576 | -0.1005 | 5.3125
-3.5 | 0.0849 | 0.00571 | -0.0998 | 14.8687
-3 | 0.1394 | 0.00564 | -0.0991 | 24.7163
-2.5 | 0.1941 | 0.00559 | -0.0985 | 34.7227
-2 | 0.2487 | 0.00554 | -0.0979 | 44.8917
-1.5 | 0.3033 | 0.00551 | -0.0972 | 55.0454
-1 | 0.3586 | 0.00546 | -0.0968 | 65.6777
-0.5 | 0.4128 | 0.00545 | -0.0961 | 75.7431
0 | 0.4674 | 0.00541 | -0.0955 | 86.3956
0.5 | 0.521 | 0.00544 | -0.0947 | 95.7721
1 | 0.5741 | 0.00547 | -0.0938 | 104.9543
1.5 | 0.6264 | 0.00554 | -0.0927 | 113.0686
2 | 0.6791 | 0.00558 | -0.0918 | 121.7025
2.5 | 0.7294 | 0.00569 | -0.0903 | 128.1898
3 | 0.7777 | 0.00583 | -0.0885 | 133.3962
3.5 | 0.8268 | 0.00597 | -0.0869 | 138.4925
4 | 0.8723 | 0.00608 | -0.0846 | 143.4704
4.5 | 0.9124 | 0.00623 | -0.0811 | 146.4526
5 | 0.9501 | 0.00636 | -0.0771 | 149.3868
5.5 | 0.9882 | 0.00659 | -0.0732 | 149.9545
6 | 1.025 | 0.00681 | -0.0692 | 150.514
6.5 | 1.0597 | 0.00709 | -0.0647 | 149.464
7 | 1.0863 | 0.00731 | -0.0586 | 148.6047

## 117. Re 12M Mach 0.25 (1)
BIGFOIL.COM POLAR EXPORT
NACA4416
NACA4416 |  |  |  | Cl Max: | 1.892 | at alpha= | 14 | deg
JavaFoil+Calcfoil stall+Eppler ext transition |  |  |  | L/D Max: | 140.105 | at alpha= | 5.5 | deg
Re: | 12000000 |  |  | Cd Min: | 0.00873 | at alpha= | -9 | deg
Mach: | 0.25 |  |  | Cl=0 at alpha= | -4.7222 | deg
|  |  |  | @ Cl=0.1, Cd= | 0.0091012
|  |  |  | @ Cl=0.4, Cd= | 0.0096337
|  |  |  | @ Cl=0.6, Cd= | 0.0093648
alpha (deg) | Cl | Cd | Cm | Cl/Cd
-20 | -0.724 | 0.14514 | -0.06 | -4.99
-19.5 | -0.754 | 0.13517 | -0.061 | -5.58
-19 | -0.78 | 0.12601 | -0.063 | -6.192
-18.5 | -0.801 | 0.11723 | -0.064 | -6.833
-18 | -0.818 | 0.10871 | -0.066 | -7.529
-17.5 | -0.832 | 0.10072 | -0.067 | -8.262
-17 | -0.843 | 0.09222 | -0.069 | -9.138
-16.5 | -0.849 | 0.0844 | -0.071 | -10.061
-16 | -0.853 | 0.07628 | -0.073 | -11.176
-15.5 | -0.852 | 0.06823 | -0.075 | -12.494
-15 | -0.85 | 0.05913 | -0.077 | -14.368
-14.5 | -0.844 | 0.051 | -0.08 | -16.54
-14 | -0.839 | 0.04064 | -0.083 | -20.653
-13.5 | -0.832 | 0.03239 | -0.087 | -25.681
-13 | -0.821 | 0.02471 | -0.09 | -33.205
-12.5 | -0.806 | 0.01749 | -0.094 | -46.105
-12 | -0.785 | 0.01362 | -0.097 | -57.646
-11.5 | -0.755 | 0.01176 | -0.099 | -64.182
-11 | -0.717 | 0.0108 | -0.1 | -66.343
-10.5 | -0.672 | 0.0102 | -0.101 | -65.906
-10 | -0.624 | 0.00979 | -0.102 | -63.731
-9.5 | -0.572 | 0.00948 | -0.103 | -60.347
-9 | -0.518 | 0.00873 | -0.103 | -59.285
-8.5 | -0.461 | 0.00897 | -0.104 | -51.411
-8 | -0.404 | 0.00876 | -0.105 | -46.058
-7.5 | -0.344 | 0.00901 | -0.105 | -38.219
-7 | -0.284 | 0.00931 | -0.106 | -30.524
-6.5 | -0.223 | 0.00909 | -0.106 | -24.509
-6 | -0.161 | 0.00895 | -0.107 | -17.971
-5.5 | -0.098 | 0.00881 | -0.107 | -11.153
-5 | -0.035 | 0.00923 | -0.108 | -3.807
-4.5 | 0.028 | 0.00913 | -0.108 | 3.1
-4 | 0.092 | 0.00911 | -0.109 | 10.102
-3.5 | 0.156 | 0.00904 | -0.109 | 17.249
-3 | 0.22 | 0.00904 | -0.11 | 24.35
-2.5 | 0.284 | 0.00963 | -0.11 | 29.517
-2 | 0.348 | 0.00965 | -0.111 | 36.091
-1.5 | 0.412 | 0.00963 | -0.111 | 42.793
-1 | 0.476 | 0.00976 | -0.112 | 48.783
-0.5 | 0.54 | 0.00926 | -0.112 | 58.25
0 | 0.603 | 0.00937 | -0.112 | 64.369
0.5 | 0.666 | 0.00899 | -0.113 | 74.091
1 | 0.73 | 0.00911 | -0.113 | 80.129
1.5 | 0.793 | 0.00931 | -0.114 | 85.147
2 | 0.855 | 0.009 | -0.114 | 95.086
2.5 | 0.918 | 0.00926 | -0.115 | 99.089
3 | 0.98 | 0.00897 | -0.115 | 109.197
3.5 | 1.042 | 0.00931 | -0.115 | 111.939
4 | 1.103 | 0.00942 | -0.116 | 117.076
4.5 | 1.164 | 0.0094 | -0.116 | 123.801
5 | 1.224 | 0.00927 | -0.116 | 131.996
5.5 | 1.283 | 0.00916 | -0.117 | 140.105
6 | 1.34 | 0.00961 | -0.117 | 139.477
6.5 | 1.397 | 0.01119 | -0.117 | 124.825
7 | 1.451 | 0.01175 | -0.118 | 123.566
7.5 | 1.504 | 0.01231 | -0.118 | 122.256
8 | 1.555 | 0.01288 | -0.118 | 120.782
8.5 | 1.604 | 0.01347 | -0.118 | 119.131
9 | 1.65 | 0.01408 | -0.119 | 117.158
9.5 | 1.693 | 0.01476 | -0.119 | 114.763
10 | 1.733 | 0.01549 | -0.119 | 111.923
10.5 | 1.769 | 0.01627 | -0.119 | 108.735
11 | 1.802 | 0.01715 | -0.119 | 105.09
11.5 | 1.83 | 0.01813 | -0.119 | 100.953
12 | 1.853 | 0.01919 | -0.119 | 96.582
12.5 | 1.871 | 0.02036 | -0.119 | 91.89
13 | 1.883 | 0.02167 | -0.119 | 86.885
13.5 | 1.89 | 0.02312 | -0.119 | 81.747
14 | 1.892 | 0.02497 | -0.119 | 75.762
14.5 | 1.886 | 0.02682 | -0.118 | 70.327
15 | 1.873 | 0.02892 | -0.118 | 64.765
15.5 | 1.853 | 0.03122 | -0.118 | 59.356
16 | 1.827 | 0.03386 | -0.117 | 53.949
16.5 | 1.794 | 0.03693 | -0.117 | 48.586
17 | 1.755 | 0.04048 | -0.116 | 43.362
17.5 | 1.71 | 0.04469 | -0.115 | 38.254
18 | 1.659 | 0.04938 | -0.115 | 33.6
18.5 | 1.603 | 0.05478 | -0.114 | 29.261
19 | 1.542 | 0.06109 | -0.113 | 25.242

## 118. Re 12M Mach 0.25 (2)
BIGFOIL.COM POLAR EXPORT
NACA4416
NACA4416 |  |  |  | Cl Max: | 1.8289 | at alpha= | 18.5 | deg
XFOIL ncrit=9 |  |  |  | L/D Max: | 149.976 | at alpha= | 7.5 | deg
Re: | 12000000 |  |  | Cd Min: | 0.07568 | at alpha= | 20 | deg
Mach: | 0.25 |  |  | Cl=0 at alpha= | -4.2527 | deg
|  |  |  | @ Cl=0.1, Cd= | 0.0057562
|  |  |  | @ Cl=0.4, Cd= | 0.0055
|  |  |  | @ Cl=0.6, Cd= | 0.0055261
alpha (deg) | Cl | Cd | Cm | Cl/Cd
-20 | -1.3186 | 0.06426 | -0.1095 | -20.5198
-19.5 | -1.467 | 0.03919 | -0.1307 | -37.433
-19 | -1.484 | 0.02921 | -0.1403 | -50.8045
-18.5 | -1.4679 | 0.02383 | -0.1448 | -61.5988
-18 | -1.4419 | 0.02018 | -0.1468 | -71.4519
-17.5 | -1.4239 | 0.01785 | -0.1438 | -79.7703
-17 | -1.382 | 0.01604 | -0.1429 | -86.1596
-16.5 | -1.3349 | 0.01475 | -0.1415 | -90.5017
-16 | -1.2801 | 0.01375 | -0.1406 | -93.0982
-15.5 | -1.2024 | 0.01276 | -0.1436 | -94.232
-15 | -1.1043 | 0.01159 | -0.1509 | -95.2804
-14.5 | -1.0696 | 0.01103 | -0.1456 | -96.9719
-14 | -1.0324 | 0.01057 | -0.1405 | -97.6727
-13.5 | -0.9882 | 0.01013 | -0.1367 | -97.5518
-13 | -0.9431 | 0.0097 | -0.1331 | -97.2268
-12.5 | -0.8963 | 0.00924 | -0.1298 | -97.0022
-12 | -0.8463 | 0.00888 | -0.1271 | -95.3041
-11.5 | -0.7945 | 0.00853 | -0.1248 | -93.1419
-11 | -0.7425 | 0.00816 | -0.1225 | -90.9926
-10.5 | -0.6887 | 0.00789 | -0.1206 | -87.2877
-10 | -0.6353 | 0.00758 | -0.1187 | -83.8127
-9.5 | -0.581 | 0.00734 | -0.117 | -79.1553
-9 | -0.5266 | 0.00711 | -0.1154 | -74.0647
-8.5 | -0.4723 | 0.00692 | -0.1138 | -68.2514
-8 | -0.4171 | 0.00673 | -0.1124 | -61.9762
-7.5 | -0.3621 | 0.00659 | -0.111 | -54.9469
-7 | -0.3067 | 0.00642 | -0.1097 | -47.7726
-6.5 | -0.2511 | 0.00629 | -0.1085 | -39.9205
-6 | -0.1952 | 0.00619 | -0.1074 | -31.5347
-5.5 | -0.1394 | 0.00609 | -0.1063 | -22.89
-5 | -0.0833 | 0.00598 | -0.1054 | -13.9298
-4.5 | -0.0276 | 0.00591 | -0.1043 | -4.6701
-4 | 0.0282 | 0.00584 | -0.1034 | 4.8288
-3.5 | 0.0846 | 0.00577 | -0.1026 | 14.662
-3 | 0.1405 | 0.00572 | -0.1017 | 24.5629
-2.5 | 0.1969 | 0.00566 | -0.1009 | 34.788
-2 | 0.2534 | 0.00559 | -0.1001 | 45.3309
-1.5 | 0.3092 | 0.00556 | -0.0993 | 55.6115
-1 | 0.3663 | 0.0055 | -0.0987 | 66.6
-0.5 | 0.4219 | 0.0055 | -0.0978 | 76.7091
0 | 0.4785 | 0.00547 | -0.0971 | 87.4771
0.5 | 0.5336 | 0.00548 | -0.0962 | 97.3723
1 | 0.5878 | 0.00551 | -0.095 | 106.6788
1.5 | 0.6408 | 0.00558 | -0.0937 | 114.8387
2 | 0.695 | 0.00564 | -0.0925 | 123.227
2.5 | 0.7461 | 0.00575 | -0.0907 | 129.7565
3 | 0.7954 | 0.00589 | -0.0886 | 135.0424
3.5 | 0.8441 | 0.00603 | -0.0864 | 139.9834
4 | 0.8853 | 0.00612 | -0.0825 | 144.6569
4.5 | 0.9228 | 0.00627 | -0.078 | 147.177
5 | 0.9632 | 0.0065 | -0.074 | 148.1846
5.5 | 1.0027 | 0.00676 | -0.0699 | 148.3284
6 | 1.0394 | 0.00701 | -0.0653 | 148.2739
6.5 | 1.0748 | 0.00732 | -0.0605 | 146.8306
7 | 1.1017 | 0.0075 | -0.0539 | 146.8933
7.5 | 1.2433 | 0.00829 | -0.0723 | 149.9759
8 | 1.314 | 0.00899 | -0.0752 | 146.1624
8.5 | 1.3525 | 0.00958 | -0.0713 | 141.1795
9 | 1.3893 | 0.01029 | -0.0673 | 135.0146
9.5 | 1.428 | 0.01097 | -0.0637 | 130.1732
10 | 1.4661 | 0.01171 | -0.0601 | 125.2007
10.5 | 1.5034 | 0.01254 | -0.0566 | 119.8884
11 | 1.5385 | 0.01351 | -0.0529 | 113.8786
11.5 | 1.573 | 0.01456 | -0.0493 | 108.0357
12 | 1.6053 | 0.01576 | -0.0456 | 101.8591
12.5 | 1.6364 | 0.01712 | -0.042 | 95.5841
13 | 1.6663 | 0.01862 | -0.0385 | 89.4898
13.5 | 1.6926 | 0.02042 | -0.0349 | 82.8893
14 | 1.717 | 0.02248 | -0.0315 | 76.379
14.5 | 1.7416 | 0.02468 | -0.0284 | 70.5673
15 | 1.7638 | 0.02715 | -0.0254 | 64.965
15.5 | 1.781 | 0.03016 | -0.0226 | 59.0517
16 | 1.7973 | 0.03339 | -0.0201 | 53.8275
16.5 | 1.8096 | 0.03711 | -0.0177 | 48.7631
17 | 1.8206 | 0.04113 | -0.0158 | 44.2645
17.5 | 1.8281 | 0.04555 | -0.0141 | 40.1339
18 | 1.8267 | 0.05101 | -0.0128 | 35.8106
18.5 | 1.8289 | 0.05626 | -0.0119 | 32.508
19 | 1.8279 | 0.062 | -0.0113 | 29.4823
19.5 | 1.8182 | 0.06872 | -0.0112 | 26.4581
20 | 1.8081 | 0.07568 | -0.0115 | 23.8914

## 119. Re 12M Mach 0.50 (1)
BIGFOIL.COM POLAR EXPORT
NACA4416
NACA4416 |  |  |  | Cl Max: | 1.721 | at alpha= | 9.5 | deg
JavaFoil+Calcfoil stall+Eppler ext transition |  |  |  | L/D Max: | 128.796 | at alpha= | 3.5 | deg
Re: | 12000000 |  |  | Cd Min: | 0.00842 | at alpha= | -3 | deg
Mach: | 0.5 |  |  | Cl=0 at alpha= | -4.7214 | deg
|  |  |  | @ Cl=0.1, Cd= | 0.0089342
|  |  |  | @ Cl=0.4, Cd= | 0.0088993
|  |  |  | @ Cl=0.6, Cd= | 0.0086961
alpha (deg) | Cl | Cd | Cm | Cl/Cd
-20 | -0.861 | 0.1683 | -0.065 | -5.117
-19.5 | -0.831 | 0.17317 | -0.063 | -4.798
-19 | -0.804 | 0.15754 | -0.064 | -5.106
-18.5 | -0.779 | 0.14186 | -0.066 | -5.49
-18 | -0.747 | 0.14887 | -0.064 | -5.021
-17.5 | -0.723 | 0.12752 | -0.067 | -5.67
-17 | -0.691 | 0.13286 | -0.063 | -5.204
-16.5 | -0.667 | 0.11622 | -0.067 | -5.74
-16 | -0.648 | 0.09482 | -0.074 | -6.837
-15.5 | -0.615 | 0.09677 | -0.071 | -6.352
-15 | -0.598 | 0.07742 | -0.079 | -7.729
-14.5 | -0.559 | 0.08846 | -0.072 | -6.318
-14 | -0.542 | 0.06994 | -0.08 | -7.75
-13.5 | -0.505 | 0.07832 | -0.075 | -6.442
-13 | -0.468 | 0.08776 | -0.065 | -5.332
-12.5 | -0.452 | 0.06639 | -0.079 | -6.803
-12 | -0.42 | 0.06784 | -0.077 | -6.187
-11.5 | -0.389 | 0.06854 | -0.074 | -5.672
-11 | -0.361 | 0.06442 | -0.076 | -5.606
-10.5 | -0.331 | 0.06421 | -0.074 | -5.159
-10 | -0.503 | 0.03842 | -0.092 | -13.101
-9.5 | -0.525 | 0.02091 | -0.104 | -25.088
-9 | -0.516 | 0.01348 | -0.112 | -38.274
-8.5 | -0.481 | 0.01149 | -0.115 | -41.83
-8 | -0.43 | 0.01071 | -0.116 | -40.187
-7.5 | -0.372 | 0.01021 | -0.117 | -36.459
-7 | -0.31 | 0.0089 | -0.118 | -34.806
-6.5 | -0.245 | 0.00936 | -0.118 | -26.152
-6 | -0.177 | 0.00909 | -0.119 | -19.531
-5.5 | -0.109 | 0.00934 | -0.12 | -11.644
-5 | -0.039 | 0.00925 | -0.12 | -4.219
-4.5 | 0.031 | 0.00908 | -0.121 | 3.465
-4 | 0.102 | 0.00893 | -0.121 | 11.48
-3.5 | 0.174 | 0.00851 | -0.122 | 20.438
-3 | 0.245 | 0.00842 | -0.123 | 29.163
-2.5 | 0.317 | 0.00893 | -0.123 | 35.514
-2 | 0.389 | 0.00889 | -0.124 | 43.77
-1.5 | 0.46 | 0.00895 | -0.124 | 51.408
-1 | 0.531 | 0.00856 | -0.125 | 62.02
-0.5 | 0.602 | 0.0087 | -0.125 | 69.165
0 | 0.672 | 0.00885 | -0.126 | 75.968
0.5 | 0.743 | 0.00851 | -0.126 | 87.273
1 | 0.813 | 0.00912 | -0.127 | 89.159
1.5 | 0.883 | 0.00886 | -0.127 | 99.649
2 | 0.952 | 0.00907 | -0.127 | 104.984
2.5 | 1.021 | 0.00885 | -0.128 | 115.319
3 | 1.09 | 0.00918 | -0.128 | 118.69
3.5 | 1.157 | 0.00899 | -0.129 | 128.796
4 | 1.224 | 0.01048 | -0.129 | 116.846
4.5 | 1.29 | 0.01097 | -0.129 | 117.554
5 | 1.354 | 0.01136 | -0.13 | 119.165
5.5 | 1.416 | 0.01214 | -0.13 | 116.592
6 | 1.475 | 0.013 | -0.13 | 113.428
6.5 | 1.531 | 0.01393 | -0.13 | 109.915
7 | 1.582 | 0.01494 | -0.131 | 105.89
7.5 | 1.629 | 0.01605 | -0.131 | 101.483
8 | 1.669 | 0.01724 | -0.131 | 96.778
8.5 | 1.7 | 0.01858 | -0.131 | 91.494
9 | 1.719 | 0.02013 | -0.131 | 85.363
9.5 | 1.721 | 0.02199 | -0.131 | 78.257
10 | 1.696 | 0.0243 | -0.13 | 69.789
10.5 | 1.62 | 0.02746 | -0.13 | 58.999
11 | 1.384 | 0.03272 | -0.128 | 42.29
11.5 | 1.058 | 0.03602 | -0.127 | 29.38
12 | 1.077 | 0.04167 | -0.126 | 25.843
12.5 | 1.116 | 0.03883 | -0.127 | 28.735
13 | 1.143 | 0.04076 | -0.127 | 28.055
13.5 | 1.171 | 0.04285 | -0.127 | 27.32
14 | 1.174 | 0.05591 | -0.123 | 20.988
14.5 | 1.175 | 0.07165 | -0.118 | 16.396

## 120. Re 12M Mach 0.50 (2)
BIGFOIL.COM POLAR EXPORT
NACA4416
NACA4416 |  |  |  | Cl Max: | 1.7157 | at alpha= | 14 | deg
XFOIL ncrit=9 |  |  |  | L/D Max: | 142.59 | at alpha= | 5 | deg
Re: | 12000000 |  |  | Cd Min: | 0.13537 | at alpha= | 19 | deg
Mach: | 0.5 |  |  | Cl=0 at alpha= | -4.0935 | deg
|  |  |  | @ Cl=0.1, Cd= | 0.0060655
|  |  |  | @ Cl=0.4, Cd= | 0.0057422
|  |  |  | @ Cl=0.6, Cd= | 0.0056757
alpha (deg) | Cl | Cd | Cm | Cl/Cd
-16 | -0.573 | 0.11107 | -0.1036 | -5.1589
-15.5 | -0.6025 | 0.09976 | -0.1116 | -6.0395
-15 | -0.6307 | 0.08853 | -0.1207 | -7.1241
-14 | -0.7037 | 0.06514 | -0.1425 | -10.8029
-13.5 | -0.7369 | 0.05563 | -0.1499 | -13.2464
-13 | -0.772 | 0.046 | -0.1576 | -16.7826
-11.5 | -0.8231 | 0.01445 | -0.1925 | -56.9619
-11 | -0.8447 | 0.01212 | -0.1778 | -69.6947
-10.5 | -0.82 | 0.01038 | -0.167 | -78.9981
-10 | -0.7674 | 0.00942 | -0.1592 | -81.465
-9.5 | -0.7051 | 0.0088 | -0.1531 | -80.125
-9 | -0.6397 | 0.00835 | -0.1478 | -76.6108
-8.5 | -0.574 | 0.00797 | -0.1431 | -72.0201
-8 | -0.5081 | 0.00765 | -0.1389 | -66.4183
-7.5 | -0.4425 | 0.00736 | -0.135 | -60.1223
-7 | -0.3767 | 0.00715 | -0.1315 | -52.6853
-6.5 | -0.3115 | 0.00692 | -0.1284 | -45.0145
-6 | -0.2463 | 0.00672 | -0.1255 | -36.6518
-5.5 | -0.1816 | 0.00656 | -0.1228 | -27.6829
-5 | -0.117 | 0.00643 | -0.1203 | -18.196
-4.5 | -0.0522 | 0.0063 | -0.1182 | -8.2857
-4 | 0.012 | 0.00618 | -0.1161 | 1.9417
-3.5 | 0.0754 | 0.0061 | -0.114 | 12.3607
-3 | 0.1395 | 0.00601 | -0.1122 | 23.2113
-2.5 | 0.2039 | 0.00591 | -0.1106 | 34.5008
-2 | 0.2666 | 0.00586 | -0.1088 | 45.4949
-1.5 | 0.3302 | 0.00577 | -0.1073 | 57.227
-1 | 0.3918 | 0.00575 | -0.1054 | 68.1391
-0.5 | 0.4547 | 0.00569 | -0.1038 | 79.9121
0 | 0.5144 | 0.00571 | -0.1016 | 90.0876
0.5 | 0.5725 | 0.00566 | -0.099 | 101.1484
1 | 0.625 | 0.00569 | -0.0953 | 109.8418
2 | 0.7344 | 0.00587 | -0.0888 | 125.1107
2.5 | 0.7874 | 0.00605 | -0.0851 | 130.1488
3 | 0.8414 | 0.00621 | -0.0816 | 135.4911
3.5 | 0.8916 | 0.00645 | -0.0774 | 138.2326
4 | 0.9395 | 0.00674 | -0.0727 | 139.3917
4.5 | 0.9866 | 0.00697 | -0.0679 | 141.5495
5 | 1.0295 | 0.00722 | -0.0622 | 142.59
5.5 | 1.0674 | 0.00773 | -0.0557 | 138.0854
6 | 1.1091 | 0.00813 | -0.0499 | 136.4207
6.5 | 1.1415 | 0.00873 | -0.0425 | 130.756
8 | 1.412 | 0.01214 | -0.0552 | 116.3097
8.5 | 1.4499 | 0.01359 | -0.0496 | 106.6887
9 | 1.4875 | 0.0152 | -0.0442 | 97.8618
9.5 | 1.5237 | 0.01705 | -0.0389 | 89.3666
10 | 1.5561 | 0.01927 | -0.0337 | 80.7525
10.5 | 1.5882 | 0.02173 | -0.0289 | 73.0879
11 | 1.6166 | 0.02461 | -0.0242 | 65.6887
11.5 | 1.643 | 0.02783 | -0.0198 | 59.037
12 | 1.665 | 0.03153 | -0.0156 | 52.8069
12.5 | 1.6844 | 0.03563 | -0.0119 | 47.2748
13 | 1.6985 | 0.04026 | -0.0084 | 42.1883
13.5 | 1.7085 | 0.04537 | -0.0054 | 37.657
14 | 1.7157 | 0.05086 | -0.0028 | 33.7338
14.5 | 1.7156 | 0.05706 | -0.0007 | 30.0666
15 | 1.7112 | 0.06382 | 0.0008 | 26.8129
15.5 | 1.7065 | 0.07072 | 0.0019 | 24.1304
16 | 1.6942 | 0.07852 | 0.0022 | 21.5767
16.5 | 1.6811 | 0.08652 | 0.002 | 19.4302
17 | 1.6606 | 0.09551 | 0.0007 | 17.3867
17.5 | 1.6422 | 0.10447 | -0.001 | 15.7193
18 | 1.6158 | 0.11454 | -0.0041 | 14.1069
18.5 | 1.5914 | 0.1246 | -0.0078 | 12.7721
19 | 1.5643 | 0.13537 | -0.0127 | 11.5557

## 121. Re 14M Mach 0.00 (1)
BIGFOIL.COM POLAR EXPORT
NACA4416
NACA4416 |  |  |  | Cl Max: | 1.968 | at alpha= | 16 | deg
JavaFoil+Calcfoil stall+Eppler ext transition |  |  |  | L/D Max: | 143.301 | at alpha= | 6.5 | deg
Re: | 14000000 |  |  | Cd Min: | 0.00862 | at alpha= | -6.5 | deg
Mach: | 0 |  |  | Cl=0 at alpha= | -4.7213 | deg
|  |  |  | @ Cl=0.1, Cd= | 0.0088282
|  |  |  | @ Cl=0.4, Cd= | 0.00935
|  |  |  | @ Cl=0.6, Cd= | 0.0096761
alpha (deg) | Cl | Cd | Cm | Cl/Cd
-20 | -1.001 | 0.11018 | -0.065 | -9.09
-19.5 | -1.003 | 0.10299 | -0.067 | -9.739
-19 | -1.002 | 0.09597 | -0.068 | -10.445
-18.5 | -0.999 | 0.08855 | -0.069 | -11.287
-18 | -0.995 | 0.08129 | -0.071 | -12.236
-17.5 | -0.988 | 0.07416 | -0.072 | -13.324
-17 | -0.98 | 0.06692 | -0.074 | -14.644
-16.5 | -0.971 | 0.0595 | -0.075 | -16.313
-16 | -0.963 | 0.05015 | -0.078 | -19.207
-15.5 | -0.955 | 0.04084 | -0.081 | -23.392
-15 | -0.943 | 0.03346 | -0.083 | -28.192
-14.5 | -0.93 | 0.02665 | -0.086 | -34.895
-14 | -0.915 | 0.02086 | -0.089 | -43.869
-13.5 | -0.896 | 0.01671 | -0.091 | -53.614
-13 | -0.872 | 0.01394 | -0.093 | -62.526
-12.5 | -0.84 | 0.01245 | -0.095 | -67.499
-12 | -0.802 | 0.01167 | -0.096 | -68.785
-11.5 | -0.76 | 0.01011 | -0.097 | -75.181
-11 | -0.714 | 0.00969 | -0.098 | -73.682
-10.5 | -0.665 | 0.00938 | -0.098 | -70.881
-10 | -0.614 | 0.00979 | -0.099 | -62.728
-9.5 | -0.561 | 0.00885 | -0.1 | -63.384
-9 | -0.506 | 0.00869 | -0.1 | -58.278
-8.5 | -0.45 | 0.00888 | -0.101 | -50.695
-8 | -0.393 | 0.00869 | -0.101 | -45.258
-7.5 | -0.335 | 0.00899 | -0.102 | -37.299
-7 | -0.276 | 0.00878 | -0.102 | -31.436
-6.5 | -0.216 | 0.00862 | -0.103 | -25.118
-6 | -0.156 | 0.00908 | -0.103 | -17.187
-5.5 | -0.095 | 0.00895 | -0.104 | -10.652
-5 | -0.034 | 0.00882 | -0.104 | -3.865
-4.5 | 0.027 | 0.0088 | -0.105 | 3.116
-4 | 0.089 | 0.00872 | -0.105 | 10.226
-3.5 | 0.151 | 0.00933 | -0.106 | 16.191
-3 | 0.213 | 0.00923 | -0.106 | 23.11
-2.5 | 0.275 | 0.00919 | -0.107 | 29.974
-2 | 0.337 | 0.00921 | -0.107 | 36.645
-1.5 | 0.399 | 0.00935 | -0.108 | 42.724
-1 | 0.461 | 0.00935 | -0.108 | 49.283
-0.5 | 0.523 | 0.00952 | -0.108 | 54.924
0 | 0.584 | 0.00964 | -0.109 | 60.622
0.5 | 0.646 | 0.00978 | -0.109 | 66.022
1 | 0.707 | 0.00935 | -0.11 | 75.637
1.5 | 0.768 | 0.00896 | -0.11 | 85.761
2 | 0.829 | 0.00918 | -0.111 | 90.301
2.5 | 0.89 | 0.00988 | -0.111 | 90.022
3 | 0.95 | 0.00955 | -0.111 | 99.471
3.5 | 1.01 | 0.00944 | -0.112 | 106.986
4 | 1.07 | 0.00952 | -0.112 | 112.377
4.5 | 1.129 | 0.00987 | -0.112 | 114.441
5 | 1.188 | 0.00962 | -0.113 | 123.406
5.5 | 1.245 | 0.00978 | -0.113 | 127.388
6 | 1.302 | 0.00958 | -0.113 | 135.91
6.5 | 1.358 | 0.00947 | -0.114 | 143.301
7 | 1.412 | 0.01097 | -0.114 | 128.702
7.5 | 1.465 | 0.01142 | -0.114 | 128.307
8 | 1.516 | 0.01192 | -0.115 | 127.223
8.5 | 1.566 | 0.01241 | -0.115 | 126.227
9 | 1.614 | 0.01289 | -0.115 | 125.168
9.5 | 1.66 | 0.0134 | -0.115 | 123.855
10 | 1.703 | 0.01395 | -0.115 | 122.072
10.5 | 1.743 | 0.01455 | -0.116 | 119.826
11 | 1.781 | 0.01518 | -0.116 | 117.354
11.5 | 1.817 | 0.01591 | -0.116 | 114.215
12 | 1.848 | 0.01702 | -0.116 | 108.584
12.5 | 1.876 | 0.01783 | -0.116 | 105.254
13 | 1.901 | 0.01872 | -0.116 | 101.523
13.5 | 1.922 | 0.01969 | -0.116 | 97.61
14 | 1.94 | 0.02075 | -0.116 | 93.511
14.5 | 1.954 | 0.0219 | -0.116 | 89.212
15 | 1.963 | 0.02324 | -0.116 | 84.465
15.5 | 1.967 | 0.02469 | -0.116 | 79.686
16 | 1.968 | 0.02628 | -0.115 | 74.89
16.5 | 1.966 | 0.02808 | -0.115 | 70.006
17 | 1.959 | 0.03003 | -0.115 | 65.249
17.5 | 1.949 | 0.03229 | -0.115 | 60.369
18 | 1.936 | 0.03481 | -0.114 | 55.622
18.5 | 1.919 | 0.03756 | -0.114 | 51.102
19 | 1.9 | 0.04054 | -0.113 | 46.874
19.5 | 1.875 | 0.04398 | -0.113 | 42.641
20 | 1.848 | 0.04769 | -0.112 | 38.758

## 122. Re 14M Mach 0.00 (2)
BIGFOIL.COM POLAR EXPORT
NACA4416
NACA4416 |  |  |  | Cl Max: | 1.9061 | at alpha= | 20 | deg
XFOIL ncrit=9 |  |  |  | L/D Max: | 152.533 | at alpha= | 8 | deg
Re: | 14000000 |  |  | Cd Min: | 0.05037 | at alpha= | 20 | deg
Mach: | 0 |  |  | Cl=0 at alpha= | -4.2812 | deg
|  |  |  | @ Cl=0.1, Cd= | 0.0055939
|  |  |  | @ Cl=0.4, Cd= | 0.0053415
|  |  |  | @ Cl=0.6, Cd= | 0.0054206
alpha (deg) | Cl | Cd | Cm | Cl/Cd
-20 | -1.5701 | 0.01827 | -0.1237 | -85.9387
-19.5 | -1.5336 | 0.01679 | -0.1238 | -91.3401
-19 | -1.5071 | 0.01558 | -0.121 | -96.733
-18.5 | -1.4697 | 0.01457 | -0.1195 | -100.8717
-18 | -1.4254 | 0.01376 | -0.1188 | -103.5901
-17.5 | -1.3739 | 0.01304 | -0.1191 | -105.3604
-17 | -1.3164 | 0.01239 | -0.1205 | -106.247
-16.5 | -1.233 | 0.01161 | -0.1272 | -106.2016
-16 | -1.1588 | 0.01084 | -0.132 | -106.9004
-15.5 | -1.1161 | 0.01035 | -0.13 | -107.8357
-15 | -1.077 | 0.00999 | -0.127 | -107.8078
-14.5 | -1.037 | 0.00969 | -0.1241 | -107.0175
-14 | -0.994 | 0.00933 | -0.1217 | -106.538
-13.5 | -0.9507 | 0.00895 | -0.1193 | -106.2235
-13 | -0.9047 | 0.00865 | -0.1174 | -104.5896
-12.5 | -0.8567 | 0.00839 | -0.1159 | -102.1097
-12 | -0.8082 | 0.00807 | -0.1144 | -100.1487
-11.5 | -0.7588 | 0.00778 | -0.1131 | -97.5321
-11 | -0.7079 | 0.00757 | -0.112 | -93.5139
-10.5 | -0.6576 | 0.0073 | -0.1108 | -90.0822
-10 | -0.6061 | 0.00709 | -0.1097 | -85.4866
-9.5 | -0.5543 | 0.00692 | -0.1087 | -80.1012
-9 | -0.5027 | 0.00672 | -0.1077 | -74.8065
-8.5 | -0.4499 | 0.00657 | -0.1069 | -68.4779
-8 | -0.3976 | 0.00641 | -0.1059 | -62.0281
-7.5 | -0.3444 | 0.00627 | -0.1051 | -54.9282
-7 | -0.2915 | 0.00617 | -0.1043 | -47.2447
-6.5 | -0.2389 | 0.00607 | -0.1033 | -39.3575
-6 | -0.1852 | 0.00598 | -0.1026 | -30.9699
-5.5 | -0.1312 | 0.00589 | -0.102 | -22.275
-5 | -0.0776 | 0.00581 | -0.1012 | -13.3563
-4.5 | -0.0238 | 0.00575 | -0.1005 | -4.1391
-4 | 0.0306 | 0.00568 | -0.0999 | 5.3873
-3.5 | 0.0854 | 0.00561 | -0.0994 | 15.2228
-3 | 0.1397 | 0.00555 | -0.0988 | 25.1712
-2.5 | 0.194 | 0.00552 | -0.0982 | 35.1449
-2 | 0.2485 | 0.00545 | -0.0976 | 45.5963
-1.5 | 0.3034 | 0.0054 | -0.0971 | 56.1852
-1 | 0.3578 | 0.00538 | -0.0966 | 66.5056
-0.5 | 0.4126 | 0.00533 | -0.0961 | 77.4109
0 | 0.466 | 0.00536 | -0.0953 | 86.9403
0.5 | 0.5204 | 0.00535 | -0.0947 | 97.271
1 | 0.5731 | 0.0054 | -0.0939 | 106.1296
1.5 | 0.6254 | 0.00544 | -0.0929 | 114.9632
2 | 0.6771 | 0.00552 | -0.0918 | 122.663
2.5 | 0.7273 | 0.00565 | -0.0905 | 128.7257
3 | 0.7761 | 0.00578 | -0.0889 | 134.2734
3.5 | 0.8248 | 0.00594 | -0.0872 | 138.8552
4 | 0.871 | 0.00612 | -0.0851 | 142.3203
4.5 | 0.9145 | 0.00623 | -0.0825 | 146.7897
5 | 0.9526 | 0.00638 | -0.0787 | 149.3103
6 | 1.0282 | 0.00679 | -0.0711 | 151.4286
6.5 | 1.0622 | 0.00712 | -0.0666 | 149.1854
7 | 1.0939 | 0.00743 | -0.0617 | 147.2275
7.5 | 1.1402 | 0.00749 | -0.0601 | 152.2296
8 | 1.2584 | 0.00825 | -0.0745 | 152.5333
8.5 | 1.3256 | 0.00886 | -0.0776 | 149.6163
9 | 1.3673 | 0.00936 | -0.0752 | 146.0791
9.5 | 1.4055 | 0.00986 | -0.0721 | 142.5456
10 | 1.4445 | 0.01039 | -0.0693 | 139.0279
10.5 | 1.4812 | 0.011 | -0.0662 | 134.6545
11 | 1.5175 | 0.01164 | -0.0632 | 130.3694
11.5 | 1.5529 | 0.01235 | -0.0602 | 125.7409
12 | 1.5872 | 0.01314 | -0.0572 | 120.7915
12.5 | 1.6205 | 0.01401 | -0.0542 | 115.6674
13 | 1.6517 | 0.015 | -0.0511 | 110.1133
13.5 | 1.6818 | 0.0161 | -0.048 | 104.4596
14 | 1.711 | 0.01728 | -0.045 | 99.0162
14.5 | 1.7377 | 0.01868 | -0.042 | 93.0246
15 | 1.765 | 0.02011 | -0.0393 | 87.7673
15.5 | 1.7861 | 0.022 | -0.0362 | 81.1864
16 | 1.8103 | 0.02383 | -0.0338 | 75.9673
16.5 | 1.8305 | 0.026 | -0.0312 | 70.4038
17 | 1.8473 | 0.02856 | -0.0287 | 64.6814
17.5 | 1.8639 | 0.03128 | -0.0266 | 59.5876
18 | 1.8753 | 0.03454 | -0.0245 | 54.2936
18.5 | 1.8872 | 0.03792 | -0.0228 | 49.7679
19 | 1.8958 | 0.04171 | -0.0213 | 45.4519
19.5 | 1.9021 | 0.04589 | -0.0201 | 41.4491
20 | 1.9061 | 0.05037 | -0.0192 | 37.842

## 123. Re 14M Mach 0.10 (1)
BIGFOIL.COM POLAR EXPORT
NACA4416
NACA4416 |  |  |  | Cl Max: | 1.956 | at alpha= | 15.5 | deg
JavaFoil+Calcfoil stall+Eppler ext transition |  |  |  | L/D Max: | 142.9 | at alpha= | 6.5 | deg
Re: | 14000000 |  |  | Cd Min: | 0.00873 | at alpha= | -6.5 | deg
Mach: | 0.1 |  |  | Cl=0 at alpha= | -4.7258 | deg
|  |  |  | @ Cl=0.1, Cd= | 0.0088471
|  |  |  | @ Cl=0.4, Cd= | 0.0093295
|  |  |  | @ Cl=0.6, Cd= | 0.009714
alpha (deg) | Cl | Cd | Cm | Cl/Cd
-20 | -0.972 | 0.11447 | -0.065 | -8.489
-19.5 | -0.976 | 0.10731 | -0.066 | -9.094
-19 | -0.978 | 0.0996 | -0.067 | -9.823
-18.5 | -0.977 | 0.09253 | -0.068 | -10.562
-18 | -0.968 | 0.09157 | -0.068 | -10.569
-17.5 | -0.97 | 0.07788 | -0.071 | -12.457
-17 | -0.964 | 0.07053 | -0.073 | -13.667
-16.5 | -0.956 | 0.06327 | -0.075 | -15.105
-16 | -0.947 | 0.05524 | -0.077 | -17.142
-15.5 | -0.942 | 0.04472 | -0.08 | -21.059
-15 | -0.932 | 0.0365 | -0.083 | -25.535
-14.5 | -0.919 | 0.02947 | -0.085 | -31.201
-14 | -0.905 | 0.02311 | -0.088 | -39.173
-13.5 | -0.889 | 0.01813 | -0.091 | -49.03
-13 | -0.867 | 0.01473 | -0.093 | -58.847
-12.5 | -0.838 | 0.01285 | -0.095 | -65.215
-12 | -0.802 | 0.01087 | -0.096 | -73.743
-11.5 | -0.76 | 0.01026 | -0.097 | -74.109
-11 | -0.715 | 0.00982 | -0.098 | -72.786
-10.5 | -0.667 | 0.01057 | -0.099 | -63.088
-10 | -0.616 | 0.00948 | -0.1 | -64.934
-9.5 | -0.563 | 0.00973 | -0.1 | -57.847
-9 | -0.508 | 0.00875 | -0.101 | -58.081
-8.5 | -0.452 | 0.00895 | -0.101 | -50.503
-8 | -0.395 | 0.00874 | -0.102 | -45.205
-7.5 | -0.337 | 0.00907 | -0.102 | -37.118
-7 | -0.277 | 0.00883 | -0.103 | -31.4
-6.5 | -0.217 | 0.00873 | -0.103 | -24.911
-6 | -0.157 | 0.00904 | -0.104 | -17.35
-5.5 | -0.096 | 0.00901 | -0.104 | -10.633
-5 | -0.034 | 0.0089 | -0.105 | -3.851
-4.5 | 0.028 | 0.00879 | -0.105 | 3.135
-4 | 0.09 | 0.00876 | -0.106 | 10.226
-3.5 | 0.152 | 0.0093 | -0.106 | 16.335
-3 | 0.214 | 0.00927 | -0.107 | 23.103
-2.5 | 0.277 | 0.00927 | -0.107 | 29.846
-2 | 0.339 | 0.0093 | -0.108 | 36.477
-1.5 | 0.401 | 0.00933 | -0.108 | 43.009
-1 | 0.463 | 0.0094 | -0.109 | 49.286
-0.5 | 0.525 | 0.0095 | -0.109 | 55.287
0 | 0.587 | 0.00967 | -0.109 | 60.757
0.5 | 0.649 | 0.00988 | -0.11 | 65.685
1 | 0.711 | 0.00938 | -0.11 | 75.751
1.5 | 0.772 | 0.00904 | -0.111 | 85.404
2 | 0.833 | 0.00922 | -0.111 | 90.339
2.5 | 0.894 | 0.00993 | -0.112 | 90.039
3 | 0.955 | 0.00961 | -0.112 | 99.325
3.5 | 1.015 | 0.00991 | -0.112 | 102.451
4 | 1.075 | 0.00963 | -0.113 | 111.622
4.5 | 1.135 | 0.00997 | -0.113 | 113.82
5 | 1.193 | 0.00967 | -0.113 | 123.38
5.5 | 1.251 | 0.00925 | -0.114 | 135.209
6 | 1.308 | 0.00966 | -0.114 | 135.455
6.5 | 1.364 | 0.00954 | -0.114 | 142.9
7 | 1.418 | 0.01106 | -0.115 | 128.199
7.5 | 1.471 | 0.01155 | -0.115 | 127.382
8 | 1.523 | 0.01202 | -0.115 | 126.704
8.5 | 1.572 | 0.01252 | -0.115 | 125.538
9 | 1.62 | 0.01303 | -0.116 | 124.333
9.5 | 1.665 | 0.01357 | -0.116 | 122.685
10 | 1.708 | 0.01414 | -0.116 | 120.821
10.5 | 1.748 | 0.01475 | -0.116 | 118.495
11 | 1.786 | 0.01542 | -0.116 | 115.809
11.5 | 1.82 | 0.01615 | -0.116 | 112.683
12 | 1.85 | 0.01731 | -0.116 | 106.89
12.5 | 1.877 | 0.01815 | -0.116 | 103.446
13 | 1.901 | 0.01909 | -0.116 | 99.562
13.5 | 1.92 | 0.02011 | -0.116 | 95.511
14 | 1.936 | 0.02121 | -0.116 | 91.278
14.5 | 1.948 | 0.02248 | -0.116 | 86.66
15 | 1.954 | 0.02385 | -0.116 | 81.92
15.5 | 1.956 | 0.02539 | -0.116 | 77.028
16 | 1.954 | 0.0271 | -0.116 | 72.106
16.5 | 1.945 | 0.02998 | -0.115 | 64.86
17 | 1.938 | 0.03113 | -0.115 | 62.258
17.5 | 1.924 | 0.03355 | -0.115 | 57.353
18 | 1.907 | 0.03628 | -0.114 | 52.552
18.5 | 1.886 | 0.03928 | -0.114 | 48.022
19 | 1.862 | 0.04265 | -0.113 | 43.664
19.5 | 1.833 | 0.04616 | -0.113 | 39.722
20 | 1.801 | 0.05038 | -0.112 | 35.747

## 124. Re 14M Mach 0.10 (2)
BIGFOIL.COM POLAR EXPORT
NACA4416
NACA4416 |  |  |  | Cl Max: | 1.0964 | at alpha= | 7 | deg
XFOIL ncrit=9 |  |  |  | L/D Max: | 151.114 | at alpha= | 6 | deg
Re: | 14000000 |  |  | Cd Min: | 0.01115 | at alpha= | -16 | deg
Mach: | 0.1 |  |  | Cl=0 at alpha= | -4.276 | deg
|  |  |  | @ Cl=0.1, Cd= | 0.0056038
|  |  |  | @ Cl=0.4, Cd= | 0.0053531
|  |  |  | @ Cl=0.6, Cd= | 0.0054284
alpha (deg) | Cl | Cd | Cm | Cl/Cd
-16 | -1.1697 | 0.01115 | -0.1347 | -104.9058
-15.5 | -1.1228 | 0.01056 | -0.1334 | -106.3258
-15 | -1.0842 | 0.01015 | -0.1301 | -106.8177
-14.5 | -1.0449 | 0.00983 | -0.1267 | -106.297
-14 | -1.0011 | 0.00949 | -0.1242 | -105.49
-13.5 | -0.9576 | 0.0091 | -0.1217 | -105.2308
-13 | -0.912 | 0.00875 | -0.1195 | -104.2286
-12.5 | -0.8639 | 0.00848 | -0.1177 | -101.875
-12 | -0.8145 | 0.00818 | -0.1162 | -99.5721
-11.5 | -0.765 | 0.00786 | -0.1147 | -97.3282
-11 | -0.7139 | 0.00762 | -0.1134 | -93.6877
-10.5 | -0.6627 | 0.00737 | -0.1121 | -89.9186
-10 | -0.6112 | 0.00714 | -0.111 | -85.6022
-9.5 | -0.5587 | 0.00696 | -0.1099 | -80.273
-9 | -0.5068 | 0.00676 | -0.1088 | -74.9704
-8.5 | -0.4535 | 0.0066 | -0.1079 | -68.7121
-8 | -0.4009 | 0.00644 | -0.1068 | -62.2516
-7.5 | -0.3473 | 0.00631 | -0.106 | -55.0396
-7 | -0.2941 | 0.00619 | -0.105 | -47.5121
-6.5 | -0.2411 | 0.00609 | -0.1041 | -39.5895
-6 | -0.187 | 0.006 | -0.1033 | -31.1667
-5.5 | -0.1326 | 0.00591 | -0.1026 | -22.4365
-5 | -0.0786 | 0.00583 | -0.1018 | -13.482
-4.5 | -0.0245 | 0.00576 | -0.1011 | -4.2535
-4 | 0.0302 | 0.00569 | -0.1004 | 5.3076
-3.5 | 0.0852 | 0.00562 | -0.0999 | 15.1601
-3 | 0.14 | 0.00556 | -0.0993 | 25.1799
-2.5 | 0.1946 | 0.00552 | -0.0986 | 35.2536
-2 | 0.2494 | 0.00546 | -0.098 | 45.6777
-1.5 | 0.3046 | 0.00541 | -0.0975 | 56.3031
-1 | 0.3593 | 0.00539 | -0.0969 | 66.6605
-0.5 | 0.4144 | 0.00534 | -0.0964 | 77.603
0 | 0.4681 | 0.00536 | -0.0956 | 87.3321
0.5 | 0.5227 | 0.00536 | -0.095 | 97.5187
1 | 0.5758 | 0.00541 | -0.0941 | 106.4325
1.5 | 0.6283 | 0.00545 | -0.0931 | 115.2844
2 | 0.6802 | 0.00553 | -0.092 | 123.0018
2.5 | 0.7307 | 0.00566 | -0.0906 | 129.0989
3 | 0.7795 | 0.00579 | -0.0889 | 134.6287
3.5 | 0.8283 | 0.00595 | -0.0872 | 139.2101
4 | 0.8746 | 0.00613 | -0.0851 | 142.6754
4.5 | 0.9177 | 0.00625 | -0.0822 | 146.832
5 | 0.9539 | 0.00639 | -0.0779 | 149.2801
5.5 | 0.9928 | 0.00661 | -0.0742 | 150.1967
6 | 1.0306 | 0.00682 | -0.0703 | 151.1144
6.5 | 1.0651 | 0.00715 | -0.0658 | 148.965
7 | 1.0964 | 0.00747 | -0.0608 | 146.7738

## 125. Re 14M Mach 0.25 (1)
BIGFOIL.COM POLAR EXPORT
NACA4416
NACA4416 |  |  |  | Cl Max: | 1.894 | at alpha= | 14 | deg
JavaFoil+Calcfoil stall+Eppler ext transition |  |  |  | L/D Max: | 140.751 | at alpha= | 6 | deg
Re: | 14000000 |  |  | Cd Min: | 0.00868 | at alpha= | -9 | deg
Mach: | 0.25 |  |  | Cl=0 at alpha= | -4.7222 | deg
|  |  |  | @ Cl=0.1, Cd= | 0.0089687
|  |  |  | @ Cl=0.4, Cd= | 0.0095525
|  |  |  | @ Cl=0.6, Cd= | 0.0093429
alpha (deg) | Cl | Cd | Cm | Cl/Cd
-20 | -0.725 | 0.14386 | -0.06 | -5.037
-19.5 | -0.755 | 0.13429 | -0.061 | -5.619
-19 | -0.781 | 0.12473 | -0.063 | -6.26
-18.5 | -0.802 | 0.11589 | -0.064 | -6.919
-18 | -0.82 | 0.1069 | -0.066 | -7.668
-17.5 | -0.833 | 0.09903 | -0.068 | -8.415
-17 | -0.844 | 0.09086 | -0.069 | -9.288
-16.5 | -0.85 | 0.083 | -0.071 | -10.247
-16 | -0.854 | 0.07482 | -0.073 | -11.415
-15.5 | -0.854 | 0.06703 | -0.075 | -12.738
-15 | -0.851 | 0.05864 | -0.078 | -14.515
-14.5 | -0.847 | 0.04981 | -0.08 | -16.997
-14 | -0.844 | 0.03843 | -0.084 | -21.947
-13.5 | -0.836 | 0.03066 | -0.088 | -27.261
-13 | -0.825 | 0.02329 | -0.091 | -35.395
-12.5 | -0.81 | 0.01651 | -0.094 | -49.046
-12 | -0.788 | 0.01307 | -0.097 | -60.297
-11.5 | -0.757 | 0.01143 | -0.099 | -66.227
-11 | -0.717 | 0.01061 | -0.1 | -67.634
-10.5 | -0.673 | 0.01006 | -0.101 | -66.867
-10 | -0.624 | 0.00969 | -0.102 | -64.381
-9.5 | -0.572 | 0.00941 | -0.103 | -60.805
-9 | -0.518 | 0.00868 | -0.103 | -59.62
-8.5 | -0.461 | 0.00885 | -0.104 | -52.141
-8 | -0.404 | 0.00903 | -0.105 | -44.682
-7.5 | -0.344 | 0.00881 | -0.105 | -39.114
-7 | -0.284 | 0.00915 | -0.106 | -31.059
-6.5 | -0.223 | 0.00894 | -0.106 | -24.929
-6 | -0.161 | 0.00876 | -0.107 | -18.353
-5.5 | -0.098 | 0.00917 | -0.107 | -10.718
-5 | -0.035 | 0.00913 | -0.108 | -3.851
-4.5 | 0.028 | 0.00903 | -0.108 | 3.133
-4 | 0.092 | 0.00897 | -0.109 | 10.265
-3.5 | 0.156 | 0.00896 | -0.109 | 17.401
-3 | 0.22 | 0.00953 | -0.11 | 23.084
-2.5 | 0.284 | 0.00953 | -0.11 | 29.831
-2 | 0.348 | 0.00952 | -0.111 | 36.588
-1.5 | 0.412 | 0.00956 | -0.111 | 43.116
-1 | 0.476 | 0.00973 | -0.112 | 48.917
-0.5 | 0.54 | 0.0098 | -0.112 | 55.036
0 | 0.603 | 0.00932 | -0.112 | 64.745
0.5 | 0.666 | 0.00947 | -0.113 | 70.347
1 | 0.73 | 0.00907 | -0.113 | 80.408
1.5 | 0.793 | 0.00928 | -0.114 | 85.423
2 | 0.855 | 0.00893 | -0.114 | 95.798
2.5 | 0.918 | 0.00921 | -0.115 | 99.69
3 | 0.98 | 0.0095 | -0.115 | 103.219
3.5 | 1.042 | 0.00964 | -0.115 | 108.044
4 | 1.103 | 0.00997 | -0.116 | 110.679
4.5 | 1.164 | 0.00974 | -0.116 | 119.485
5 | 1.224 | 0.00949 | -0.116 | 128.94
5.5 | 1.283 | 0.00965 | -0.117 | 132.994
6 | 1.341 | 0.00952 | -0.117 | 140.751
6.5 | 1.397 | 0.01112 | -0.117 | 125.654
7 | 1.452 | 0.01164 | -0.118 | 124.694
7.5 | 1.505 | 0.01219 | -0.118 | 123.431
8 | 1.556 | 0.01274 | -0.118 | 122.095
8.5 | 1.605 | 0.0133 | -0.118 | 120.658
9 | 1.651 | 0.01392 | -0.119 | 118.639
9.5 | 1.695 | 0.01453 | -0.119 | 116.588
10 | 1.735 | 0.01522 | -0.119 | 113.961
10.5 | 1.771 | 0.01596 | -0.119 | 110.953
11 | 1.803 | 0.01679 | -0.119 | 107.439
11.5 | 1.832 | 0.01772 | -0.119 | 103.373
12 | 1.855 | 0.01872 | -0.119 | 99.067
12.5 | 1.873 | 0.01985 | -0.119 | 94.347
13 | 1.885 | 0.02143 | -0.119 | 87.986
13.5 | 1.893 | 0.02277 | -0.119 | 83.115
14 | 1.894 | 0.02428 | -0.119 | 78.005
14.5 | 1.889 | 0.02609 | -0.119 | 72.421
15 | 1.876 | 0.02805 | -0.118 | 66.872
15.5 | 1.856 | 0.03028 | -0.118 | 61.309
16 | 1.83 | 0.03281 | -0.117 | 55.769
16.5 | 1.797 | 0.03577 | -0.117 | 50.248
17 | 1.758 | 0.03929 | -0.116 | 44.75
17.5 | 1.713 | 0.04318 | -0.116 | 39.677
18 | 1.662 | 0.04784 | -0.115 | 34.745
18.5 | 1.607 | 0.05293 | -0.114 | 30.356
19 | 1.546 | 0.05906 | -0.113 | 26.169

## 126. Re 14M Mach 0.25 (2)
BIGFOIL.COM POLAR EXPORT
NACA4416
NACA4416 |  |  |  | Cl Max: | 1.8513 | at alpha= | 18.5 | deg
XFOIL ncrit=9 |  |  |  | L/D Max: | 148.917 | at alpha= | 6 | deg
Re: | 14000000 |  |  | Cd Min: | 0.07296 | at alpha= | 20 | deg
Mach: | 0.25 |  |  | Cl=0 at alpha= | -4.2456 | deg
|  |  |  | @ Cl=0.1, Cd= | 0.0056606
|  |  |  | @ Cl=0.4, Cd= | 0.0054097
|  |  |  | @ Cl=0.6, Cd= | 0.0054533
alpha (deg) | Cl | Cd | Cm | Cl/Cd
-20 | -1.4613 | 0.04678 | -0.1257 | -31.2377
-19.5 | -1.5139 | 0.03267 | -0.1385 | -46.3391
-19 | -1.51 | 0.02574 | -0.1447 | -58.6636
-18.5 | -1.4866 | 0.02162 | -0.1474 | -68.7604
-18 | -1.4629 | 0.01894 | -0.1464 | -77.2386
-17.5 | -1.4323 | 0.01709 | -0.144 | -83.8092
-17 | -1.3905 | 0.01547 | -0.1426 | -89.8836
-16.5 | -1.3422 | 0.0142 | -0.1412 | -94.5211
-16 | -1.2849 | 0.01322 | -0.1406 | -97.1936
-15.5 | -1.1656 | 0.01201 | -0.1515 | -97.0525
-15 | -1.1142 | 0.01135 | -0.1494 | -98.1674
-14.5 | -1.0809 | 0.01082 | -0.1438 | -99.8983
-14 | -1.0425 | 0.01031 | -0.139 | -101.1154
-13.5 | -0.9975 | 0.00987 | -0.1352 | -101.0638
-13 | -0.9496 | 0.0095 | -0.1321 | -99.9579
-12.5 | -0.902 | 0.00907 | -0.1289 | -99.4487
-12 | -0.8515 | 0.00867 | -0.1263 | -98.2122
-11.5 | -0.7987 | 0.00835 | -0.1241 | -95.6527
-11 | -0.7463 | 0.00801 | -0.1219 | -93.171
-10.5 | -0.6928 | 0.00771 | -0.12 | -89.8573
-10 | -0.6385 | 0.00745 | -0.1182 | -85.7047
-9.5 | -0.5844 | 0.00719 | -0.1165 | -81.2796
-9 | -0.5295 | 0.00701 | -0.1149 | -75.535
-8.5 | -0.4746 | 0.00678 | -0.1134 | -70
-8 | -0.4193 | 0.00664 | -0.112 | -63.1476
-7.5 | -0.364 | 0.00646 | -0.1107 | -56.3467
-7 | -0.3086 | 0.00632 | -0.1094 | -48.8291
-6.5 | -0.2527 | 0.00621 | -0.1083 | -40.6924
-6 | -0.1969 | 0.0061 | -0.1072 | -32.2787
-5.5 | -0.1406 | 0.00599 | -0.1062 | -23.4725
-5 | -0.0845 | 0.00589 | -0.1052 | -14.3463
-4.5 | -0.0287 | 0.00582 | -0.1042 | -4.9313
-4 | 0.0277 | 0.00575 | -0.1033 | 4.8174
-3.5 | 0.0843 | 0.00568 | -0.1025 | 14.8415
-3 | 0.1411 | 0.00561 | -0.1018 | 25.1515
-2.5 | 0.1976 | 0.00556 | -0.1011 | 35.5396
-2 | 0.254 | 0.00552 | -0.1003 | 46.0145
-1.5 | 0.3112 | 0.00545 | -0.0997 | 57.1009
-1 | 0.3672 | 0.00545 | -0.0989 | 67.3761
-0.5 | 0.4242 | 0.00538 | -0.0983 | 78.8476
0 | 0.4792 | 0.0054 | -0.0973 | 88.7407
0.5 | 0.5352 | 0.00539 | -0.0965 | 99.295
1 | 0.5898 | 0.00544 | -0.0955 | 108.4191
1.5 | 0.6435 | 0.00551 | -0.0942 | 116.7877
2 | 0.6967 | 0.00557 | -0.0929 | 125.0808
2.5 | 0.7481 | 0.00569 | -0.0912 | 131.4763
3 | 0.7976 | 0.00585 | -0.0891 | 136.3419
3.5 | 0.8462 | 0.00601 | -0.0868 | 140.7987
4 | 0.8886 | 0.00616 | -0.0832 | 144.2532
4.5 | 0.9266 | 0.0063 | -0.0787 | 147.0794
5 | 0.9668 | 0.0065 | -0.0748 | 148.7385
5.5 | 1.0066 | 0.00677 | -0.0707 | 148.6854
6 | 1.0454 | 0.00702 | -0.0665 | 148.9174
6.5 | 1.0799 | 0.00737 | -0.0615 | 146.5265
7 | 1.1128 | 0.00767 | -0.0563 | 145.0847
8 | 1.2999 | 0.00875 | -0.072 | 148.56
8.5 | 1.3579 | 0.00942 | -0.0723 | 144.1507
9 | 1.396 | 0.01007 | -0.0684 | 138.6296
9.5 | 1.4342 | 0.01077 | -0.0647 | 133.1662
10 | 1.4734 | 0.01147 | -0.0613 | 128.4568
10.5 | 1.5109 | 0.01227 | -0.0577 | 123.1377
11 | 1.5461 | 0.0132 | -0.054 | 117.1288
11.5 | 1.5815 | 0.01419 | -0.0504 | 111.4517
12 | 1.6157 | 0.01529 | -0.0469 | 105.6704
12.5 | 1.6474 | 0.01659 | -0.0433 | 99.3008
13 | 1.6758 | 0.01812 | -0.0395 | 92.4834
13.5 | 1.705 | 0.01975 | -0.0361 | 86.3291
14 | 1.7315 | 0.02162 | -0.0327 | 80.0879
14.5 | 1.7548 | 0.02384 | -0.0294 | 73.6074
15 | 1.7765 | 0.0263 | -0.0263 | 67.5475
15.5 | 1.7974 | 0.02898 | -0.0235 | 62.0221
16 | 1.8116 | 0.03232 | -0.0208 | 56.052
16.5 | 1.8278 | 0.03566 | -0.0185 | 51.2563
17 | 1.8388 | 0.03959 | -0.0164 | 46.4461
17.5 | 1.8433 | 0.04424 | -0.0145 | 41.6659
18 | 1.8491 | 0.04896 | -0.0131 | 37.7676
18.5 | 1.8513 | 0.05415 | -0.012 | 34.1884
19 | 1.8501 | 0.05981 | -0.0113 | 30.933
19.5 | 1.8385 | 0.06667 | -0.011 | 27.5761
20 | 1.8339 | 0.07296 | -0.0111 | 25.1357

## 127. Re 14M Mach 0.50 (1)
BIGFOIL.COM POLAR EXPORT
NACA4416
NACA4416 |  |  |  | Cl Max: | 1.723 | at alpha= | 9.5 | deg
JavaFoil+Calcfoil stall+Eppler ext transition |  |  |  | L/D Max: | 129.246 | at alpha= | 3.5 | deg
Re: | 14000000 |  |  | Cd Min: | 0.0085 | at alpha= | -1 | deg
Mach: | 0.5 |  |  | Cl=0 at alpha= | -4.7214 | deg
|  |  |  | @ Cl=0.1, Cd= | 0.0088577
|  |  |  | @ Cl=0.4, Cd= | 0.0088293
|  |  |  | @ Cl=0.6, Cd= | 0.0085875
alpha (deg) | Cl | Cd | Cm | Cl/Cd
-20 | -0.861 | 0.17443 | -0.065 | -4.936
-19.5 | -0.831 | 0.1838 | -0.063 | -4.52
-19 | -0.804 | 0.16459 | -0.064 | -4.885
-18.5 | -0.778 | 0.14821 | -0.066 | -5.251
-18 | -0.747 | 0.15875 | -0.063 | -4.706
-17.5 | -0.722 | 0.13552 | -0.065 | -5.326
-17 | -0.691 | 0.14396 | -0.063 | -4.798
-16.5 | -0.665 | 0.12546 | -0.065 | -5.302
-16 | -0.642 | 0.10713 | -0.069 | -5.988
-15.5 | -0.61 | 0.10841 | -0.067 | -5.63
-15 | -0.588 | 0.09327 | -0.072 | -6.302
-14.5 | -0.561 | 0.0864 | -0.073 | -6.489
-14 | -0.544 | 0.06815 | -0.081 | -7.976
-13.5 | -0.507 | 0.07541 | -0.076 | -6.717
-13 | -0.469 | 0.08586 | -0.067 | -5.462
-12.5 | -0.453 | 0.06398 | -0.08 | -7.086
-12 | -0.421 | 0.06568 | -0.078 | -6.412
-11.5 | -0.39 | 0.0667 | -0.076 | -5.846
-11 | -0.362 | 0.06284 | -0.077 | -5.762
-10.5 | -0.332 | 0.06344 | -0.075 | -5.228
-10 | -0.505 | 0.03727 | -0.093 | -13.548
-9.5 | -0.528 | 0.01981 | -0.105 | -26.634
-9 | -0.518 | 0.01311 | -0.112 | -39.478
-8.5 | -0.482 | 0.01123 | -0.115 | -42.889
-8 | -0.431 | 0.01048 | -0.116 | -41.083
-7.5 | -0.373 | 0.00997 | -0.117 | -37.377
-7 | -0.31 | 0.00906 | -0.118 | -34.221
-6.5 | -0.245 | 0.00913 | -0.118 | -26.793
-6 | -0.177 | 0.00937 | -0.119 | -18.939
-5.5 | -0.109 | 0.00922 | -0.12 | -11.801
-5 | -0.039 | 0.00959 | -0.12 | -4.068
-4.5 | 0.031 | 0.00947 | -0.121 | 3.322
-4 | 0.102 | 0.00884 | -0.121 | 11.596
-3.5 | 0.174 | 0.00879 | -0.122 | 19.776
-3 | 0.245 | 0.00885 | -0.123 | 27.745
-2.5 | 0.317 | 0.00879 | -0.123 | 36.109
-2 | 0.389 | 0.00882 | -0.124 | 44.113
-1.5 | 0.46 | 0.00888 | -0.124 | 51.802
-1 | 0.531 | 0.0085 | -0.125 | 62.494
-0.5 | 0.602 | 0.00859 | -0.125 | 70.078
0 | 0.673 | 0.00879 | -0.126 | 76.516
0.5 | 0.743 | 0.00891 | -0.126 | 83.399
1 | 0.813 | 0.00905 | -0.127 | 89.823
1.5 | 0.883 | 0.00881 | -0.127 | 100.206
2 | 0.952 | 0.00902 | -0.127 | 105.557
2.5 | 1.021 | 0.00881 | -0.128 | 115.955
3 | 1.09 | 0.00913 | -0.128 | 119.342
3.5 | 1.158 | 0.00896 | -0.129 | 129.246
4 | 1.224 | 0.01046 | -0.129 | 117.081
4.5 | 1.29 | 0.01097 | -0.129 | 117.655
5 | 1.354 | 0.01154 | -0.13 | 117.351
5.5 | 1.416 | 0.01207 | -0.13 | 117.296
6 | 1.475 | 0.0129 | -0.13 | 114.394
6.5 | 1.531 | 0.01377 | -0.131 | 111.175
7 | 1.583 | 0.01473 | -0.131 | 107.461
7.5 | 1.63 | 0.01579 | -0.131 | 103.238
8 | 1.67 | 0.01696 | -0.131 | 98.466
8.5 | 1.702 | 0.01825 | -0.131 | 93.221
9 | 1.72 | 0.01973 | -0.131 | 87.201
9.5 | 1.723 | 0.02162 | -0.131 | 79.707
10 | 1.698 | 0.02372 | -0.13 | 71.579
10.5 | 1.622 | 0.02674 | -0.13 | 60.669
11 | 1.386 | 0.03183 | -0.128 | 43.559
11.5 | 1.061 | 0.03489 | -0.128 | 30.403
12 | 1.08 | 0.04002 | -0.126 | 26.996
12.5 | 1.119 | 0.03735 | -0.128 | 29.952
13 | 1.147 | 0.03915 | -0.127 | 29.288
13.5 | 1.161 | 0.04701 | -0.125 | 24.7
14 | 1.145 | 0.06856 | -0.117 | 16.706
14.5 | 1.118 | 0.10324 | -0.104 | 10.831

## 128. Re 14M Mach 0.50 (2)
BIGFOIL.COM POLAR EXPORT
NACA4416
NACA4416 |  |  |  | Cl Max: | 1.1803 | at alpha= | 7 | deg
XFOIL ncrit=9 |  |  |  | L/D Max: | 142.707 | at alpha= | 5 | deg
Re: | 14000000 |  |  | Cd Min: | 0.10791 | at alpha= | -16 | deg
Mach: | 0.5 |  |  | Cl=0 at alpha= | -4.0915 | deg
|  |  |  | @ Cl=0.1, Cd= | 0.0059472
|  |  |  | @ Cl=0.4, Cd= | 0.0056286
|  |  |  | @ Cl=0.6, Cd= | 0.0056091
alpha (deg) | Cl | Cd | Cm | Cl/Cd
-16 | -0.5972 | 0.10791 | -0.1068 | -5.5342
-15.5 | -0.6258 | 0.09653 | -0.1156 | -6.483
-14.5 | -0.6896 | 0.07345 | -0.1364 | -9.3887
-14 | -0.7261 | 0.06337 | -0.1445 | -11.4581
-13.5 | -0.757 | 0.05412 | -0.1517 | -13.9874
-13 | -0.79 | 0.04455 | -0.1594 | -17.7329
-11.5 | -0.839 | 0.01397 | -0.1916 | -60.0573
-11 | -0.8589 | 0.01169 | -0.1766 | -73.4731
-10.5 | -0.8305 | 0.00999 | -0.166 | -83.1331
-10 | -0.7744 | 0.00913 | -0.1585 | -84.8193
-9.5 | -0.7103 | 0.00855 | -0.1525 | -83.076
-9 | -0.645 | 0.00814 | -0.1472 | -79.2383
-8.5 | -0.5783 | 0.00781 | -0.1426 | -74.0461
-8 | -0.5119 | 0.00748 | -0.1384 | -68.4358
-7.5 | -0.4451 | 0.00722 | -0.1347 | -61.6482
-7 | -0.3793 | 0.00699 | -0.1312 | -54.2632
-6.5 | -0.3133 | 0.00678 | -0.1281 | -46.2094
-6 | -0.2483 | 0.00662 | -0.1252 | -37.5076
-5.5 | -0.183 | 0.00646 | -0.1226 | -28.3282
-5 | -0.1177 | 0.00633 | -0.1203 | -18.594
-4.5 | -0.0527 | 0.00621 | -0.1181 | -8.4863
-4 | 0.0118 | 0.00609 | -0.1161 | 1.9376
-3.5 | 0.0765 | 0.00598 | -0.1143 | 12.7926
-3 | 0.141 | 0.00589 | -0.1126 | 23.9389
-2.5 | 0.205 | 0.0058 | -0.1109 | 35.3448
-2 | 0.2691 | 0.00573 | -0.1094 | 46.9634
-1 | 0.3956 | 0.00563 | -0.1062 | 70.2664
-0.5 | 0.4569 | 0.00561 | -0.1042 | 81.4439
0 | 0.519 | 0.00557 | -0.1025 | 93.1777
0.5 | 0.5761 | 0.0056 | -0.0998 | 102.875
1 | 0.6284 | 0.00562 | -0.096 | 111.8149
1.5 | 0.6847 | 0.00566 | -0.093 | 120.9717
2 | 0.7391 | 0.00576 | -0.0897 | 128.316
2.5 | 0.7913 | 0.00594 | -0.0859 | 133.2155
3 | 0.8452 | 0.00612 | -0.0824 | 138.1046
3.5 | 0.8954 | 0.00635 | -0.0781 | 141.0079
4 | 0.9436 | 0.00666 | -0.0735 | 141.6817
5 | 1.0332 | 0.00724 | -0.0629 | 142.7072
5.5 | 1.0719 | 0.00768 | -0.0565 | 139.5703
6 | 1.1121 | 0.00816 | -0.0504 | 136.2868
6.5 | 1.1488 | 0.00869 | -0.0437 | 132.1979
7 | 1.1803 | 0.00935 | -0.0363 | 126.2353

## 129. Re 16M Mach 0.00 (1)
BIGFOIL.COM POLAR EXPORT
NACA4416
NACA4416 |  |  |  | Cl Max: | 1.971 | at alpha= | 16 | deg
JavaFoil+Calcfoil stall+Eppler ext transition |  |  |  | L/D Max: | 144.652 | at alpha= | 6.5 | deg
Re: | 16000000 |  |  | Cd Min: | 0.00852 | at alpha= | -6.5 | deg
Mach: | 0 |  |  | Cl=0 at alpha= | -4.7213 | deg
|  |  |  | @ Cl=0.1, Cd= | 0.0092605
|  |  |  | @ Cl=0.4, Cd= | 0.0092213
|  |  |  | @ Cl=0.6, Cd= | 0.0096142
alpha (deg) | Cl | Cd | Cm | Cl/Cd
-20 | -1.003 | 0.10862 | -0.066 | -9.232
-19.5 | -1.005 | 0.10124 | -0.067 | -9.924
-19 | -1.004 | 0.09414 | -0.068 | -10.667
-18.5 | -1.001 | 0.08717 | -0.069 | -11.481
-18 | -0.996 | 0.07982 | -0.071 | -12.483
-17.5 | -0.99 | 0.07265 | -0.072 | -13.625
-17 | -0.982 | 0.06535 | -0.074 | -15.026
-16.5 | -0.973 | 0.05773 | -0.076 | -16.856
-16 | -0.967 | 0.04785 | -0.079 | -20.212
-15.5 | -0.958 | 0.03947 | -0.081 | -24.269
-15 | -0.948 | 0.03148 | -0.084 | -30.109
-14.5 | -0.934 | 0.02519 | -0.087 | -37.084
-14 | -0.919 | 0.01979 | -0.089 | -46.429
-13.5 | -0.9 | 0.01592 | -0.091 | -56.506
-13 | -0.874 | 0.0136 | -0.093 | -64.27
-12.5 | -0.841 | 0.01227 | -0.095 | -68.554
-12 | -0.803 | 0.01152 | -0.096 | -69.751
-11.5 | -0.76 | 0.01109 | -0.097 | -68.544
-11 | -0.714 | 0.00961 | -0.098 | -74.329
-10.5 | -0.665 | 0.01055 | -0.098 | -63.08
-10 | -0.614 | 0.0098 | -0.099 | -62.702
-9.5 | -0.561 | 0.00876 | -0.1 | -64.023
-9 | -0.506 | 0.00857 | -0.1 | -59.113
-8.5 | -0.45 | 0.00874 | -0.101 | -51.509
-8 | -0.393 | 0.00855 | -0.101 | -46.019
-7.5 | -0.335 | 0.00885 | -0.102 | -37.88
-7 | -0.276 | 0.00866 | -0.102 | -31.899
-6.5 | -0.216 | 0.00852 | -0.103 | -25.417
-6 | -0.156 | 0.00888 | -0.103 | -17.577
-5.5 | -0.095 | 0.00886 | -0.104 | -10.762
-5 | -0.034 | 0.00874 | -0.104 | -3.901
-4.5 | 0.027 | 0.00867 | -0.105 | 3.165
-4 | 0.089 | 0.00928 | -0.105 | 9.615
-3.5 | 0.151 | 0.00917 | -0.106 | 16.488
-3 | 0.213 | 0.00915 | -0.106 | 23.304
-2.5 | 0.275 | 0.00916 | -0.107 | 30.061
-2 | 0.337 | 0.00919 | -0.107 | 36.736
-1.5 | 0.399 | 0.00922 | -0.108 | 43.312
-1 | 0.461 | 0.0093 | -0.108 | 49.585
-0.5 | 0.523 | 0.0094 | -0.108 | 55.614
0 | 0.584 | 0.00956 | -0.109 | 61.119
0.5 | 0.646 | 0.00977 | -0.109 | 66.089
1 | 0.707 | 0.00997 | -0.11 | 70.936
1.5 | 0.768 | 0.00895 | -0.11 | 85.859
2 | 0.829 | 0.00957 | -0.111 | 86.64
2.5 | 0.89 | 0.00984 | -0.111 | 90.38
3 | 0.95 | 0.00951 | -0.111 | 99.916
3.5 | 1.01 | 0.00977 | -0.112 | 103.435
4 | 1.07 | 0.01009 | -0.112 | 106.072
4.5 | 1.129 | 0.00985 | -0.113 | 114.643
5 | 1.188 | 0.00959 | -0.113 | 123.877
5.5 | 1.245 | 0.0099 | -0.113 | 125.805
6 | 1.302 | 0.00952 | -0.114 | 136.723
6.5 | 1.358 | 0.00939 | -0.114 | 144.652
7 | 1.412 | 0.00978 | -0.114 | 144.352
7.5 | 1.465 | 0.01133 | -0.114 | 129.299
8 | 1.517 | 0.01179 | -0.115 | 128.665
8.5 | 1.567 | 0.01227 | -0.115 | 127.687
9 | 1.615 | 0.01274 | -0.115 | 126.721
9.5 | 1.66 | 0.01325 | -0.115 | 125.266
10 | 1.704 | 0.01379 | -0.116 | 123.56
10.5 | 1.744 | 0.01434 | -0.116 | 121.606
11 | 1.782 | 0.01496 | -0.116 | 119.163
11.5 | 1.818 | 0.01563 | -0.116 | 116.334
12 | 1.85 | 0.01673 | -0.116 | 110.529
12.5 | 1.878 | 0.01751 | -0.116 | 107.227
13 | 1.903 | 0.01836 | -0.116 | 103.644
13.5 | 1.924 | 0.01928 | -0.116 | 99.809
14 | 1.942 | 0.02027 | -0.116 | 95.82
14.5 | 1.956 | 0.02144 | -0.116 | 91.239
15 | 1.965 | 0.0227 | -0.116 | 86.564
15.5 | 1.97 | 0.02408 | -0.116 | 81.811
16 | 1.971 | 0.02562 | -0.116 | 76.947
16.5 | 1.968 | 0.0273 | -0.115 | 72.103
17 | 1.962 | 0.02922 | -0.115 | 67.147
17.5 | 1.952 | 0.0314 | -0.115 | 62.169
18 | 1.939 | 0.03386 | -0.114 | 57.263
18.5 | 1.923 | 0.03653 | -0.114 | 52.63
19 | 1.903 | 0.03942 | -0.114 | 48.285
19.5 | 1.879 | 0.04264 | -0.113 | 44.06
20 | 1.852 | 0.04624 | -0.113 | 40.044

## 130. Re 16M Mach 0.00 (2)
BIGFOIL.COM POLAR EXPORT
NACA4416
NACA4416 |  |  |  | Cl Max: | 1.9189 | at alpha= | 20 | deg
XFOIL ncrit=9 |  |  |  | L/D Max: | 151.571 | at alpha= | 6 | deg
Re: | 16000000 |  |  | Cd Min: | 0.04914 | at alpha= | 20 | deg
Mach: | 0 |  |  | Cl=0 at alpha= | -4.2805 | deg
|  |  |  | @ Cl=0.1, Cd= | 0.0055189
|  |  |  | @ Cl=0.4, Cd= | 0.0052949
|  |  |  | @ Cl=0.6, Cd= | 0.0053955
alpha (deg) | Cl | Cd | Cm | Cl/Cd
-16 | -1.1583 | 0.01062 | -0.1325 | -109.0678
-15.5 | -1.1239 | 0.01016 | -0.1287 | -110.6201
-15 | -1.0856 | 0.00979 | -0.1255 | -110.8887
-14.5 | -1.0442 | 0.00948 | -0.1228 | -110.1477
-14 | -0.9999 | 0.00919 | -0.1206 | -108.803
-13.5 | -0.9552 | 0.00883 | -0.1186 | -108.1767
-13 | -0.9094 | 0.00849 | -0.1166 | -107.1143
-12.5 | -0.8609 | 0.00822 | -0.1152 | -104.7324
-12 | -0.8114 | 0.00796 | -0.1139 | -101.9347
-11.5 | -0.7623 | 0.00766 | -0.1125 | -99.517
-11 | -0.7112 | 0.00743 | -0.1114 | -95.7201
-10.5 | -0.6596 | 0.0072 | -0.1104 | -91.6111
-10 | -0.6089 | 0.00698 | -0.1093 | -87.235
-9.5 | -0.557 | 0.00683 | -0.1083 | -81.552
-9 | -0.505 | 0.00664 | -0.1073 | -76.0542
-8.5 | -0.4521 | 0.00649 | -0.1065 | -69.661
-8 | -0.3995 | 0.00633 | -0.1056 | -63.1122
-7.5 | -0.346 | 0.00621 | -0.1049 | -55.7166
-7 | -0.2934 | 0.00609 | -0.1039 | -48.1773
-6.5 | -0.24 | 0.00599 | -0.1032 | -40.0668
-6 | -0.1859 | 0.0059 | -0.1025 | -31.5085
-5.5 | -0.1319 | 0.00581 | -0.1019 | -22.7022
-5 | -0.0784 | 0.00574 | -0.1011 | -13.6585
-4.5 | -0.0241 | 0.00566 | -0.1005 | -4.258
-4 | 0.0308 | 0.00558 | -0.1 | 5.5197
-3.5 | 0.085 | 0.00553 | -0.0994 | 15.3707
-3 | 0.1392 | 0.00549 | -0.0987 | 25.3552
-2.5 | 0.1946 | 0.00542 | -0.0983 | 35.9041
-2 | 0.2492 | 0.00538 | -0.0978 | 46.3197
-1.5 | 0.3042 | 0.00534 | -0.0973 | 56.9663
-1 | 0.3591 | 0.00531 | -0.0968 | 67.6271
-0.5 | 0.4132 | 0.00529 | -0.0962 | 78.1096
0 | 0.4678 | 0.00527 | -0.0957 | 88.7666
0.5 | 0.5207 | 0.0053 | -0.0948 | 98.2453
1 | 0.5735 | 0.00536 | -0.094 | 106.9963
1.5 | 0.6257 | 0.00543 | -0.093 | 115.2302
2 | 0.6773 | 0.00552 | -0.0919 | 122.6993
2.5 | 0.7278 | 0.00562 | -0.0906 | 129.5018
3 | 0.7777 | 0.00576 | -0.0892 | 135.0174
3.5 | 0.826 | 0.00592 | -0.0875 | 139.527
4 | 0.8723 | 0.00613 | -0.0854 | 142.3002
4.5 | 0.9181 | 0.00624 | -0.0833 | 147.1314
5.5 | 0.9932 | 0.00661 | -0.0755 | 150.2572
6 | 1.0322 | 0.00681 | -0.0719 | 151.5712
6.5 | 1.0653 | 0.00717 | -0.0672 | 148.5774
7 | 1.1016 | 0.00744 | -0.0633 | 148.0645
7.5 | 1.1333 | 0.00766 | -0.0584 | 147.9504
8.5 | 1.3053 | 0.00862 | -0.073 | 151.4269
9 | 1.3714 | 0.00925 | -0.076 | 148.2595
9.5 | 1.4104 | 0.00972 | -0.073 | 145.1029
10 | 1.4495 | 0.01023 | -0.0702 | 141.6911
10.5 | 1.4863 | 0.01082 | -0.0671 | 137.366
11 | 1.5232 | 0.01145 | -0.0642 | 133.0306
11.5 | 1.5604 | 0.01208 | -0.0614 | 129.1722
12 | 1.5959 | 0.0128 | -0.0585 | 124.6797
12.5 | 1.628 | 0.01369 | -0.0553 | 118.9189
13 | 1.6587 | 0.01468 | -0.0521 | 112.9905
13.5 | 1.6911 | 0.01565 | -0.0493 | 108.0575
14 | 1.7191 | 0.01688 | -0.0461 | 101.8424
14.5 | 1.7483 | 0.01811 | -0.0433 | 96.5378
15 | 1.7745 | 0.01958 | -0.0404 | 90.6282
15.5 | 1.7981 | 0.02126 | -0.0375 | 84.5767
16 | 1.8207 | 0.02315 | -0.0347 | 78.6479
16.5 | 1.8401 | 0.02534 | -0.032 | 72.6164
17 | 1.8598 | 0.02764 | -0.0297 | 67.2865
17.5 | 1.8769 | 0.03026 | -0.0275 | 62.0258
18 | 1.888 | 0.03348 | -0.0252 | 56.3919
18.5 | 1.9014 | 0.0367 | -0.0235 | 51.8093
19 | 1.9125 | 0.0402 | -0.022 | 47.5746
19.5 | 1.9175 | 0.04439 | -0.0206 | 43.1967
20 | 1.9189 | 0.04914 | -0.0195 | 39.0497

## 131. Re 16M Mach 0.10 (1)
BIGFOIL.COM POLAR EXPORT
NACA4416
NACA4416 |  |  |  | Cl Max: | 1.958 | at alpha= | 15.5 | deg
JavaFoil+Calcfoil stall+Eppler ext transition |  |  |  | L/D Max: | 144.13 | at alpha= | 6.5 | deg
Re: | 16000000 |  |  | Cd Min: | 0.00857 | at alpha= | -6.5 | deg
Mach: | 0.1 |  |  | Cl=0 at alpha= | -4.7258 | deg
|  |  |  | @ Cl=0.1, Cd= | 0.0088055
|  |  |  | @ Cl=0.4, Cd= | 0.0092202
|  |  |  | @ Cl=0.6, Cd= | 0.0096661
alpha (deg) | Cl | Cd | Cm | Cl/Cd
-20 | -0.973 | 0.11318 | -0.065 | -8.594
-19.5 | -0.977 | 0.10542 | -0.066 | -9.272
-19 | -0.979 | 0.09833 | -0.068 | -9.961
-18.5 | -0.979 | 0.09076 | -0.069 | -10.787
-18 | -0.971 | 0.08843 | -0.069 | -10.98
-17.5 | -0.972 | 0.07645 | -0.072 | -12.711
-17 | -0.966 | 0.06902 | -0.073 | -13.993
-16.5 | -0.958 | 0.06168 | -0.075 | -15.528
-16 | -0.95 | 0.05337 | -0.077 | -17.797
-15.5 | -0.944 | 0.04341 | -0.081 | -21.754
-15 | -0.936 | 0.03479 | -0.083 | -26.892
-14.5 | -0.924 | 0.02763 | -0.086 | -33.446
-14 | -0.909 | 0.02186 | -0.089 | -41.596
-13.5 | -0.892 | 0.01725 | -0.091 | -51.73
-13 | -0.87 | 0.01422 | -0.093 | -61.175
-12.5 | -0.84 | 0.0126 | -0.095 | -66.62
-12 | -0.803 | 0.01173 | -0.096 | -68.438
-11.5 | -0.761 | 0.01123 | -0.097 | -67.765
-11 | -0.715 | 0.00972 | -0.098 | -73.601
-10.5 | -0.667 | 0.01054 | -0.099 | -63.244
-10 | -0.616 | 0.00989 | -0.1 | -62.283
-9.5 | -0.563 | 0.01013 | -0.1 | -55.579
-9 | -0.508 | 0.0086 | -0.101 | -59.122
-8.5 | -0.452 | 0.00881 | -0.101 | -51.315
-8 | -0.395 | 0.00859 | -0.102 | -45.964
-7.5 | -0.337 | 0.00893 | -0.102 | -37.706
-7 | -0.277 | 0.0087 | -0.103 | -31.868
-6.5 | -0.217 | 0.00857 | -0.103 | -25.386
-6 | -0.157 | 0.00893 | -0.104 | -17.564
-5.5 | -0.096 | 0.00894 | -0.104 | -10.709
-5 | -0.034 | 0.00881 | -0.105 | -3.888
-4.5 | 0.028 | 0.00871 | -0.105 | 3.165
-4 | 0.09 | 0.00872 | -0.106 | 10.278
-3.5 | 0.152 | 0.00925 | -0.106 | 16.416
-3 | 0.214 | 0.00919 | -0.107 | 23.304
-2.5 | 0.277 | 0.0092 | -0.107 | 30.065
-2 | 0.339 | 0.00923 | -0.108 | 36.739
-1.5 | 0.401 | 0.00922 | -0.108 | 43.51
-1 | 0.463 | 0.00936 | -0.109 | 49.489
-0.5 | 0.525 | 0.00944 | -0.109 | 55.624
0 | 0.587 | 0.00962 | -0.109 | 61.068
0.5 | 0.649 | 0.00984 | -0.11 | 65.943
1 | 0.711 | 0.01002 | -0.11 | 70.918
1.5 | 0.772 | 0.00893 | -0.111 | 86.413
2 | 0.833 | 0.00918 | -0.111 | 90.772
2.5 | 0.894 | 0.00989 | -0.112 | 90.417
3 | 0.955 | 0.00957 | -0.112 | 99.776
3.5 | 1.015 | 0.00987 | -0.112 | 102.879
4 | 1.075 | 0.00961 | -0.113 | 111.921
4.5 | 1.135 | 0.00991 | -0.113 | 114.528
5 | 1.193 | 0.00967 | -0.113 | 123.35
5.5 | 1.251 | 0.00978 | -0.114 | 127.969
6 | 1.308 | 0.00962 | -0.114 | 135.985
6.5 | 1.364 | 0.00946 | -0.114 | 144.13
7 | 1.419 | 0.00989 | -0.115 | 143.366
7.5 | 1.472 | 0.01143 | -0.115 | 128.747
8 | 1.523 | 0.01189 | -0.115 | 128.076
8.5 | 1.573 | 0.01239 | -0.115 | 126.926
9 | 1.621 | 0.0129 | -0.116 | 125.622
9.5 | 1.666 | 0.01342 | -0.116 | 124.179
10 | 1.709 | 0.01396 | -0.116 | 122.464
10.5 | 1.749 | 0.01454 | -0.116 | 120.294
11 | 1.787 | 0.01517 | -0.116 | 117.742
11.5 | 1.821 | 0.01587 | -0.116 | 114.774
12 | 1.852 | 0.01701 | -0.117 | 108.856
12.5 | 1.879 | 0.01783 | -0.117 | 105.377
13 | 1.902 | 0.0187 | -0.117 | 101.726
13.5 | 1.922 | 0.01968 | -0.117 | 97.651
14 | 1.938 | 0.02073 | -0.117 | 93.509
14.5 | 1.95 | 0.02197 | -0.116 | 88.76
15 | 1.956 | 0.0233 | -0.116 | 83.975
15.5 | 1.958 | 0.02476 | -0.116 | 79.109
16 | 1.957 | 0.02641 | -0.116 | 74.095
16.5 | 1.948 | 0.02904 | -0.115 | 67.087
17 | 1.941 | 0.03029 | -0.115 | 64.085
17.5 | 1.927 | 0.03263 | -0.115 | 59.056
18 | 1.91 | 0.03531 | -0.115 | 54.091
18.5 | 1.889 | 0.0382 | -0.114 | 49.458
19 | 1.866 | 0.04137 | -0.114 | 45.094
19.5 | 1.836 | 0.04492 | -0.113 | 40.88
20 | 1.804 | 0.04884 | -0.113 | 36.946

## 132. Re 16M Mach 0.10 (2)
BIGFOIL.COM POLAR EXPORT
NACA4416
NACA4416 |  |  |  | Cl Max: | 1.9099 | at alpha= | 19.5 | deg
XFOIL ncrit=9 |  |  |  | L/D Max: | 150.862 | at alpha= | 8.5 | deg
Re: | 16000000 |  |  | Cd Min: | 0.05233 | at alpha= | 20 | deg
Mach: | 0.1 |  |  | Cl=0 at alpha= | -4.2749 | deg
|  |  |  | @ Cl=0.1, Cd= | 0.005529
|  |  |  | @ Cl=0.4, Cd= | 0.0053055
|  |  |  | @ Cl=0.6, Cd= | 0.0054019
alpha (deg) | Cl | Cd | Cm | Cl/Cd
-16 | -1.1651 | 0.01087 | -0.136 | -107.1849
-15.5 | -1.1303 | 0.01039 | -0.1321 | -108.7873
-15 | -1.0929 | 0.00997 | -0.1285 | -109.6189
-14.5 | -1.0521 | 0.00963 | -0.1255 | -109.2523
-14 | -1.0081 | 0.00931 | -0.123 | -108.2814
-13.5 | -0.9623 | 0.00898 | -0.1209 | -107.1604
-13 | -0.9166 | 0.00861 | -0.1187 | -106.4576
-12.5 | -0.8681 | 0.00831 | -0.117 | -104.4645
-12 | -0.8179 | 0.00805 | -0.1156 | -101.6025
-11.5 | -0.7684 | 0.00774 | -0.1141 | -99.2765
-11 | -0.7172 | 0.00749 | -0.1128 | -95.7543
-10.5 | -0.6649 | 0.00727 | -0.1118 | -91.458
-10 | -0.6138 | 0.00702 | -0.1105 | -87.4359
-9.5 | -0.5616 | 0.00687 | -0.1094 | -81.7467
-9 | -0.509 | 0.00668 | -0.1084 | -76.1976
-8.5 | -0.4559 | 0.00652 | -0.1074 | -69.9233
-8 | -0.4027 | 0.00636 | -0.1065 | -63.3176
-7.5 | -0.3488 | 0.00623 | -0.1057 | -55.9872
-7 | -0.296 | 0.00611 | -0.1047 | -48.4452
-6.5 | -0.2421 | 0.00601 | -0.1039 | -40.2829
-6 | -0.1877 | 0.00592 | -0.1032 | -31.7061
-5.5 | -0.1334 | 0.00583 | -0.1025 | -22.8816
-5 | -0.0795 | 0.00575 | -0.1017 | -13.8261
-4.5 | -0.0249 | 0.00567 | -0.101 | -4.3915
-4 | 0.0304 | 0.00559 | -0.1005 | 5.4383
-3.5 | 0.085 | 0.00554 | -0.0999 | 15.343
-3 | 0.1394 | 0.0055 | -0.0992 | 25.3455
-2.5 | 0.1951 | 0.00543 | -0.0988 | 35.93
-2 | 0.2501 | 0.00539 | -0.0982 | 46.4007
-1.5 | 0.3054 | 0.00535 | -0.0977 | 57.0841
-1 | 0.3606 | 0.00532 | -0.0972 | 67.782
-0.5 | 0.4151 | 0.0053 | -0.0966 | 78.3208
0 | 0.4699 | 0.00527 | -0.096 | 89.1651
0.5 | 0.5231 | 0.0053 | -0.0951 | 98.6981
1 | 0.5761 | 0.00537 | -0.0942 | 107.2812
1.5 | 0.6286 | 0.00544 | -0.0932 | 115.5515
2 | 0.6804 | 0.00553 | -0.0921 | 123.038
2.5 | 0.7312 | 0.00563 | -0.0908 | 129.8757
3 | 0.7811 | 0.00577 | -0.0893 | 135.3726
3.5 | 0.8298 | 0.00592 | -0.0876 | 140.1689
4 | 0.8758 | 0.00615 | -0.0853 | 142.4065
4.5 | 0.9217 | 0.00626 | -0.0831 | 147.2364
5 | 0.9574 | 0.00641 | -0.0787 | 149.3604
6.5 | 1.0681 | 0.0072 | -0.0665 | 148.3472
7 | 1.104 | 0.00748 | -0.0623 | 147.5936
7.5 | 1.1362 | 0.00771 | -0.0575 | 147.3671
8.5 | 1.3125 | 0.0087 | -0.0727 | 150.8621
9 | 1.3762 | 0.00934 | -0.075 | 147.3448
9.5 | 1.4151 | 0.00983 | -0.0719 | 143.9573
10 | 1.4541 | 0.01037 | -0.0689 | 140.2218
10.5 | 1.4918 | 0.01098 | -0.0659 | 135.8652
11 | 1.5282 | 0.01164 | -0.0628 | 131.2887
11.5 | 1.5646 | 0.01234 | -0.0598 | 126.7909
12 | 1.6003 | 0.01308 | -0.0569 | 122.3471
12.5 | 1.6332 | 0.014 | -0.0537 | 116.6571
13 | 1.664 | 0.01505 | -0.0504 | 110.5648
13.5 | 1.6959 | 0.0161 | -0.0474 | 105.3354
14 | 1.7237 | 0.0174 | -0.0442 | 99.0632
14.5 | 1.752 | 0.01875 | -0.0412 | 93.44
15 | 1.7772 | 0.02035 | -0.0382 | 87.3317
15.5 | 1.8016 | 0.02211 | -0.0354 | 81.4835
16 | 1.8231 | 0.02418 | -0.0326 | 75.397
16.5 | 1.842 | 0.02652 | -0.0299 | 69.457
17 | 1.8597 | 0.02912 | -0.0274 | 63.8633
17.5 | 1.8745 | 0.03205 | -0.0252 | 58.4867
18 | 1.8878 | 0.03525 | -0.0232 | 53.5546
18.5 | 1.8989 | 0.03882 | -0.0215 | 48.9155
19 | 1.9072 | 0.04272 | -0.02 | 44.6442
19.5 | 1.9099 | 0.04732 | -0.0187 | 40.3614
20 | 1.9099 | 0.05233 | -0.0178 | 36.4972

## 133. Re 16M Mach 0.25 (1)
BIGFOIL.COM POLAR EXPORT
NACA4416
NACA4416 |  |  |  | Cl Max: | 1.897 | at alpha= | 14 | deg
JavaFoil+Calcfoil stall+Eppler ext transition |  |  |  | L/D Max: | 141.717 | at alpha= | 6 | deg
Re: | 16000000 |  |  | Cd Min: | 0.00847 | at alpha= | -9.5 | deg
Mach: | 0.25 |  |  | Cl=0 at alpha= | -4.7222 | deg
|  |  |  | @ Cl=0.1, Cd= | 0.0088837
|  |  |  | @ Cl=0.4, Cd= | 0.009515
|  |  |  | @ Cl=0.6, Cd= | 0.0098829
alpha (deg) | Cl | Cd | Cm | Cl/Cd
-20 | -0.725 | 0.1428 | -0.06 | -5.077
-19.5 | -0.755 | 0.13287 | -0.062 | -5.684
-19 | -0.781 | 0.12381 | -0.063 | -6.31
-18.5 | -0.803 | 0.11449 | -0.065 | -7.011
-18 | -0.821 | 0.10547 | -0.066 | -7.781
-17.5 | -0.834 | 0.09763 | -0.068 | -8.547
-17 | -0.845 | 0.08982 | -0.07 | -9.404
-16.5 | -0.852 | 0.08187 | -0.071 | -10.401
-16 | -0.855 | 0.07364 | -0.073 | -11.615
-15.5 | -0.855 | 0.06582 | -0.076 | -12.995
-15 | -0.853 | 0.05731 | -0.078 | -14.884
-14.5 | -0.849 | 0.04805 | -0.081 | -17.677
-14 | -0.847 | 0.03761 | -0.085 | -22.514
-13.5 | -0.839 | 0.02919 | -0.088 | -28.751
-13 | -0.828 | 0.02211 | -0.092 | -37.449
-12.5 | -0.812 | 0.01589 | -0.095 | -51.143
-12 | -0.79 | 0.0127 | -0.097 | -62.204
-11.5 | -0.758 | 0.01121 | -0.099 | -67.6
-11 | -0.718 | 0.01045 | -0.1 | -68.732
-10.5 | -0.673 | 0.00996 | -0.101 | -67.564
-10 | -0.624 | 0.00964 | -0.102 | -64.758
-9.5 | -0.572 | 0.00847 | -0.103 | -67.536
-9 | -0.518 | 0.00854 | -0.103 | -60.654
-8.5 | -0.461 | 0.00871 | -0.104 | -52.983
-8 | -0.404 | 0.00888 | -0.105 | -45.466
-7.5 | -0.344 | 0.00866 | -0.105 | -39.795
-7 | -0.284 | 0.00894 | -0.106 | -31.787
-6.5 | -0.223 | 0.00883 | -0.106 | -25.242
-6 | -0.161 | 0.00866 | -0.107 | -18.581
-5.5 | -0.098 | 0.00906 | -0.107 | -10.842
-5 | -0.035 | 0.00898 | -0.108 | -3.916
-4.5 | 0.028 | 0.00894 | -0.108 | 3.164
-4 | 0.092 | 0.00889 | -0.109 | 10.349
-3.5 | 0.156 | 0.00884 | -0.109 | 17.647
-3 | 0.22 | 0.00945 | -0.11 | 23.298
-2.5 | 0.284 | 0.00946 | -0.11 | 30.063
-2 | 0.348 | 0.00945 | -0.111 | 36.867
-1.5 | 0.412 | 0.00953 | -0.111 | 43.235
-1 | 0.476 | 0.00962 | -0.112 | 49.499
-0.5 | 0.54 | 0.00974 | -0.112 | 55.41
0 | 0.603 | 0.00989 | -0.112 | 61.024
0.5 | 0.667 | 0.00944 | -0.113 | 70.614
1 | 0.73 | 0.009 | -0.113 | 81.044
1.5 | 0.793 | 0.00922 | -0.114 | 86.016
2 | 0.855 | 0.00945 | -0.114 | 90.499
2.5 | 0.918 | 0.00917 | -0.115 | 100.093
3 | 0.98 | 0.00987 | -0.115 | 99.319
3.5 | 1.042 | 0.00961 | -0.115 | 108.427
4 | 1.103 | 0.00994 | -0.116 | 111.066
4.5 | 1.164 | 0.0097 | -0.116 | 120.032
5 | 1.224 | 0.0095 | -0.116 | 128.822
5.5 | 1.283 | 0.00959 | -0.117 | 133.793
6 | 1.341 | 0.00946 | -0.117 | 141.717
6.5 | 1.397 | 0.01103 | -0.117 | 126.698
7 | 1.452 | 0.01155 | -0.118 | 125.771
7.5 | 1.506 | 0.01206 | -0.118 | 124.874
8 | 1.557 | 0.01259 | -0.118 | 123.688
8.5 | 1.606 | 0.01314 | -0.118 | 122.2
9 | 1.652 | 0.01374 | -0.119 | 120.204
9.5 | 1.695 | 0.01436 | -0.119 | 118.036
10 | 1.736 | 0.01502 | -0.119 | 115.576
10.5 | 1.772 | 0.01572 | -0.119 | 112.704
11 | 1.805 | 0.01653 | -0.119 | 109.19
11.5 | 1.834 | 0.01739 | -0.119 | 105.43
12 | 1.857 | 0.01835 | -0.119 | 101.162
12.5 | 1.874 | 0.01945 | -0.119 | 96.369
13 | 1.887 | 0.02098 | -0.119 | 89.952
13.5 | 1.895 | 0.02227 | -0.119 | 85.077
14 | 1.897 | 0.02375 | -0.119 | 79.87
14.5 | 1.892 | 0.02545 | -0.119 | 74.323
15 | 1.878 | 0.02735 | -0.118 | 68.675
15.5 | 1.859 | 0.02951 | -0.118 | 62.996
16 | 1.833 | 0.03198 | -0.118 | 57.313
16.5 | 1.8 | 0.03492 | -0.117 | 51.553
17 | 1.761 | 0.03816 | -0.117 | 46.151
17.5 | 1.716 | 0.04206 | -0.116 | 40.804
18 | 1.665 | 0.04647 | -0.115 | 35.841
18.5 | 1.61 | 0.05144 | -0.114 | 31.292
19 | 1.549 | 0.05719 | -0.113 | 27.085

## 134. Re 16M Mach 0.25 (2)
BIGFOIL.COM POLAR EXPORT
NACA4416
NACA4416 |  |  |  | Cl Max: | 1.868 | at alpha= | 18.5 | deg
XFOIL ncrit=9 |  |  |  | L/D Max: | 149.907 | at alpha= | 5 | deg
Re: | 16000000 |  |  | Cd Min: | 0.07082 | at alpha= | 20 | deg
Mach: | 0.25 |  |  | Cl=0 at alpha= | -4.2443 | deg
|  |  |  | @ Cl=0.1, Cd= | 0.0055838
|  |  |  | @ Cl=0.4, Cd= | 0.0053444
|  |  |  | @ Cl=0.6, Cd= | 0.0054145
alpha (deg) | Cl | Cd | Cm | Cl/Cd
-20 | -1.5137 | 0.03966 | -0.1334 | -38.1669
-19.5 | -1.539 | 0.02916 | -0.143 | -52.7778
-19 | -1.5271 | 0.02359 | -0.1473 | -64.7351
-18.5 | -1.4998 | 0.02016 | -0.1489 | -74.3948
-18 | -1.4814 | 0.01792 | -0.1458 | -82.6674
-17.5 | -1.4385 | 0.01629 | -0.1447 | -88.3057
-17 | -1.3944 | 0.01501 | -0.1428 | -92.8981
-16.5 | -1.3483 | 0.01383 | -0.1408 | -97.491
-16 | -1.2864 | 0.01282 | -0.141 | -100.3432
-15.5 | -1.1533 | 0.01154 | -0.1545 | -99.9393
-15 | -1.1273 | 0.01113 | -0.1474 | -101.2848
-14.5 | -1.0894 | 0.01064 | -0.1424 | -102.3872
-14 | -1.05 | 0.01014 | -0.1378 | -103.5503
-13.5 | -1.0048 | 0.00967 | -0.1341 | -103.909
-13 | -0.9562 | 0.0093 | -0.131 | -102.8172
-12.5 | -0.9062 | 0.00892 | -0.1283 | -101.5919
-12 | -0.8557 | 0.00852 | -0.1257 | -100.4343
-11.5 | -0.8032 | 0.00819 | -0.1234 | -98.0708
-11 | -0.7496 | 0.0079 | -0.1214 | -94.8861
-10.5 | -0.6962 | 0.00757 | -0.1194 | -91.9683
-10 | -0.6413 | 0.00734 | -0.1178 | -87.3706
-9.5 | -0.5875 | 0.00709 | -0.116 | -82.8632
-9 | -0.5321 | 0.0069 | -0.1145 | -77.1159
-8.5 | -0.477 | 0.00669 | -0.113 | -71.3004
-8 | -0.4212 | 0.00654 | -0.1117 | -64.4037
-7.5 | -0.3655 | 0.00636 | -0.1104 | -57.4686
-7 | -0.3101 | 0.00625 | -0.1092 | -49.616
-6.5 | -0.2544 | 0.00614 | -0.108 | -41.4332
-6 | -0.1984 | 0.00602 | -0.1069 | -32.9568
-5.5 | -0.1417 | 0.00592 | -0.106 | -23.9358
-5 | -0.0856 | 0.00584 | -0.105 | -14.6575
-4.5 | -0.0294 | 0.00576 | -0.1041 | -5.1042
-4 | 0.0281 | 0.00566 | -0.1034 | 4.9647
-3.5 | 0.0848 | 0.0056 | -0.1027 | 15.1429
-3 | 0.141 | 0.00554 | -0.1018 | 25.4513
-2.5 | 0.1981 | 0.00548 | -0.1012 | 36.1496
-2 | 0.255 | 0.00542 | -0.1005 | 47.048
-1.5 | 0.3116 | 0.00539 | -0.0998 | 57.8108
-1 | 0.3688 | 0.00535 | -0.0992 | 68.9346
-0.5 | 0.425 | 0.00534 | -0.0985 | 79.588
0 | 0.4814 | 0.00531 | -0.0978 | 90.6591
0.5 | 0.536 | 0.00534 | -0.0967 | 100.3745
1 | 0.5903 | 0.0054 | -0.0956 | 109.3148
1.5 | 0.6438 | 0.00548 | -0.0943 | 117.4818
2 | 0.6968 | 0.00557 | -0.0929 | 125.0987
2.5 | 0.7488 | 0.00568 | -0.0913 | 131.831
3 | 0.7991 | 0.00582 | -0.0894 | 137.3024
3.5 | 0.8492 | 0.00596 | -0.0874 | 142.4832
4 | 0.8909 | 0.00619 | -0.0837 | 143.9257
4.5 | 0.931 | 0.00631 | -0.0796 | 147.5436
5 | 0.9714 | 0.00648 | -0.0757 | 149.9074
5.5 | 1.0088 | 0.0068 | -0.0712 | 148.3529
6 | 1.0497 | 0.00703 | -0.0674 | 149.3172
6.5 | 1.0838 | 0.00739 | -0.0623 | 146.6576
7 | 1.1189 | 0.00772 | -0.0575 | 144.9352
7.5 | 1.1512 | 0.00803 | -0.0521 | 143.3624
9 | 1.4014 | 0.00991 | -0.0694 | 141.4127
9.5 | 1.4416 | 0.01053 | -0.0659 | 136.9041
10 | 1.4809 | 0.0112 | -0.0625 | 132.2232
10.5 | 1.5182 | 0.01199 | -0.0588 | 126.6222
11 | 1.5542 | 0.01288 | -0.0551 | 120.6677
11.5 | 1.5895 | 0.01386 | -0.0515 | 114.6825
12 | 1.6227 | 0.01497 | -0.0478 | 108.3968
12.5 | 1.6563 | 0.01616 | -0.0443 | 102.4938
13 | 1.686 | 0.0176 | -0.0406 | 95.7955
13.5 | 1.7137 | 0.01927 | -0.037 | 88.931
14 | 1.7423 | 0.02099 | -0.0337 | 83.0062
14.5 | 1.766 | 0.02314 | -0.0303 | 76.3181
15 | 1.7912 | 0.02532 | -0.0274 | 70.7425
15.5 | 1.808 | 0.02824 | -0.0242 | 64.0227
16 | 1.8273 | 0.03115 | -0.0216 | 58.6613
16.5 | 1.8432 | 0.03445 | -0.0191 | 53.5036
17 | 1.851 | 0.0386 | -0.0168 | 47.9534
17.5 | 1.8619 | 0.04262 | -0.015 | 43.6861
18 | 1.8652 | 0.04753 | -0.0134 | 39.2426
18.5 | 1.868 | 0.0526 | -0.0122 | 35.5133
19 | 1.8653 | 0.05837 | -0.0113 | 31.9565
19.5 | 1.8605 | 0.0645 | -0.0109 | 28.845
20 | 1.8549 | 0.07082 | -0.0109 | 26.1918

## 135. Re 16M Mach 0.50 (1)
BIGFOIL.COM POLAR EXPORT
NACA4416
NACA4416 |  |  |  | Cl Max: | 1.725 | at alpha= | 9.5 | deg
JavaFoil+Calcfoil stall+Eppler ext transition |  |  |  | L/D Max: | 129.687 | at alpha= | 3.5 | deg
Re: | 16000000 |  |  | Cd Min: | 0.00853 | at alpha= | -0.5 | deg
Mach: | 0.5 |  |  | Cl=0 at alpha= | -4.7214 | deg
|  |  |  | @ Cl=0.1, Cd= | 0.0093414
|  |  |  | @ Cl=0.4, Cd= | 0.0087609
|  |  |  | @ Cl=0.6, Cd= | 0.0085421
alpha (deg) | Cl | Cd | Cm | Cl/Cd
-20 | -0.861 | 0.17894 | -0.065 | -4.812
-19.5 | -0.831 | 0.18958 | -0.063 | -4.382
-19 | -0.804 | 0.17011 | -0.064 | -4.727
-18.5 | -0.778 | 0.15282 | -0.065 | -5.09
-18 | -0.747 | 0.16581 | -0.063 | -4.505
-17.5 | -0.721 | 0.14004 | -0.065 | -5.151
-17 | -0.691 | 0.1503 | -0.063 | -4.595
-16.5 | -0.665 | 0.13055 | -0.065 | -5.091
-16 | -0.64 | 0.11299 | -0.068 | -5.662
-15.5 | -0.609 | 0.11559 | -0.065 | -5.266
-15 | -0.584 | 0.1008 | -0.069 | -5.797
-14.5 | -0.555 | 0.09742 | -0.068 | -5.695
-14 | -0.534 | 0.08164 | -0.075 | -6.536
-13.5 | -0.505 | 0.07843 | -0.075 | -6.435
-13 | -0.47 | 0.08398 | -0.068 | -5.597
-12.5 | -0.455 | 0.06195 | -0.082 | -7.342
-12 | -0.422 | 0.06431 | -0.079 | -6.565
-11.5 | -0.391 | 0.06475 | -0.077 | -6.04
-11 | -0.363 | 0.06143 | -0.078 | -5.907
-10.5 | -0.332 | 0.06224 | -0.076 | -5.339
-10 | -0.507 | 0.03597 | -0.094 | -14.092
-9.5 | -0.531 | 0.01866 | -0.106 | -28.442
-9 | -0.519 | 0.01269 | -0.112 | -40.918
-8.5 | -0.482 | 0.01099 | -0.115 | -43.875
-8 | -0.431 | 0.01028 | -0.116 | -41.881
-7.5 | -0.373 | 0.00979 | -0.117 | -38.075
-7 | -0.31 | 0.00889 | -0.118 | -34.872
-6.5 | -0.245 | 0.009 | -0.119 | -27.207
-6 | -0.178 | 0.00922 | -0.119 | -19.255
-5.5 | -0.109 | 0.00908 | -0.12 | -11.982
-5 | -0.039 | 0.00947 | -0.12 | -4.122
-4.5 | 0.031 | 0.00939 | -0.121 | 3.349
-4 | 0.102 | 0.00934 | -0.121 | 10.973
-3.5 | 0.174 | 0.0087 | -0.122 | 19.993
-3 | 0.245 | 0.00928 | -0.123 | 26.466
-2.5 | 0.317 | 0.00872 | -0.123 | 36.393
-2 | 0.389 | 0.00875 | -0.124 | 44.434
-1.5 | 0.46 | 0.00882 | -0.124 | 52.157
-1 | 0.531 | 0.00896 | -0.125 | 59.259
-0.5 | 0.602 | 0.00853 | -0.125 | 70.577
0 | 0.673 | 0.00873 | -0.126 | 77.065
0.5 | 0.743 | 0.00937 | -0.126 | 79.331
1 | 0.813 | 0.009 | -0.127 | 90.352
1.5 | 0.883 | 0.00928 | -0.127 | 95.125
2 | 0.952 | 0.00897 | -0.127 | 106.157
2.5 | 1.021 | 0.0093 | -0.128 | 109.876
3 | 1.09 | 0.00905 | -0.128 | 120.41
3.5 | 1.158 | 0.00893 | -0.129 | 129.687
4 | 1.225 | 0.01043 | -0.129 | 117.423
4.5 | 1.29 | 0.01093 | -0.129 | 118.004
5 | 1.354 | 0.01153 | -0.13 | 117.456
5.5 | 1.416 | 0.01196 | -0.13 | 118.397
6 | 1.476 | 0.01276 | -0.13 | 115.644
6.5 | 1.532 | 0.01361 | -0.131 | 112.551
7 | 1.584 | 0.01454 | -0.131 | 108.946
7.5 | 1.631 | 0.01557 | -0.131 | 104.722
8 | 1.671 | 0.01669 | -0.131 | 100.143
8.5 | 1.703 | 0.01795 | -0.131 | 94.863
9 | 1.722 | 0.01955 | -0.131 | 88.078
9.5 | 1.725 | 0.02123 | -0.131 | 81.231
10 | 1.7 | 0.02323 | -0.131 | 73.178
10.5 | 1.624 | 0.02619 | -0.13 | 62.016
11 | 1.389 | 0.03102 | -0.129 | 44.772
11.5 | 1.063 | 0.03383 | -0.128 | 31.419
12 | 1.083 | 0.03885 | -0.127 | 27.871
12.5 | 1.121 | 0.03614 | -0.128 | 31.032
13 | 1.142 | 0.04104 | -0.127 | 27.829
13.5 | 1.144 | 0.05411 | -0.122 | 21.144
14 | 1.095 | 0.09479 | -0.105 | 11.555
14.5 | 1.092 | 0.12178 | -0.093 | 8.966

## 136. Re 16M Mach 0.50 (2)
BIGFOIL.COM POLAR EXPORT
NACA4416
NACA4416 |  |  |  | Cl Max: | 1.7663 | at alpha= | 14.5 | deg
XFOIL ncrit=9 |  |  |  | L/D Max: | 144.506 | at alpha= | 5 | deg
Re: | 16000000 |  |  | Cd Min: | 0.14266 | at alpha= | 19.5 | deg
Mach: | 0.5 |  |  | Cl=0 at alpha= | -4.0953 | deg
|  |  |  | @ Cl=0.1, Cd= | 0.0058612
|  |  |  | @ Cl=0.4, Cd= | 0.00553
|  |  |  | @ Cl=0.6, Cd= | 0.0055211
alpha (deg) | Cl | Cd | Cm | Cl/Cd
-16 | -0.6159 | 0.10531 | -0.1098 | -5.8484
-15.5 | -0.647 | 0.09357 | -0.1194 | -6.9146
-15 | -0.6729 | 0.08236 | -0.1296 | -8.1702
-14.5 | -0.7077 | 0.07186 | -0.1383 | -9.8483
-14 | -0.7427 | 0.06214 | -0.1459 | -11.952
-13.5 | -0.7724 | 0.0529 | -0.1533 | -14.6011
-13 | -0.804 | 0.04335 | -0.1611 | -18.5467
-12.5 | -0.8302 | 0.03254 | -0.1707 | -25.5132
-12 | -0.83 | 0.01812 | -0.1973 | -45.8057
-11.5 | -0.8527 | 0.0136 | -0.1906 | -62.6985
-11 | -0.8709 | 0.01134 | -0.1756 | -76.7989
-10.5 | -0.8398 | 0.0097 | -0.1651 | -86.5773
-10 | -0.7809 | 0.00889 | -0.1578 | -87.8403
-9.5 | -0.7154 | 0.00838 | -0.1519 | -85.3699
-9 | -0.6489 | 0.00796 | -0.1467 | -81.5201
-8.5 | -0.5825 | 0.00767 | -0.142 | -75.9452
-8 | -0.5154 | 0.00736 | -0.1379 | -70.0272
-7.5 | -0.4479 | 0.00712 | -0.1343 | -62.9073
-7 | -0.3811 | 0.00686 | -0.131 | -55.5539
-6.5 | -0.3148 | 0.00667 | -0.1279 | -47.1964
-6 | -0.2494 | 0.00653 | -0.1251 | -38.193
-5.5 | -0.184 | 0.00638 | -0.1225 | -28.8401
-5 | -0.118 | 0.00622 | -0.1203 | -18.9711
-4.5 | -0.0522 | 0.00609 | -0.1183 | -8.5714
-4 | 0.0123 | 0.00599 | -0.1162 | 2.0534
-3.5 | 0.0768 | 0.0059 | -0.1144 | 13.0169
-3 | 0.1426 | 0.00579 | -0.1129 | 24.6287
-2.5 | 0.2062 | 0.00572 | -0.1112 | 36.049
-2 | 0.2707 | 0.00562 | -0.1097 | 48.1673
-1.5 | 0.3338 | 0.00559 | -0.1081 | 59.7138
-1 | 0.398 | 0.00553 | -0.1067 | 71.9711
-0.5 | 0.4596 | 0.00553 | -0.1048 | 83.1103
0 | 0.5222 | 0.00549 | -0.1032 | 95.1184
0.5 | 0.5811 | 0.00551 | -0.1008 | 105.4628
1 | 0.632 | 0.00554 | -0.0967 | 114.0794
1.5 | 0.6854 | 0.00561 | -0.0932 | 122.1747
2 | 0.74 | 0.00573 | -0.0899 | 129.1449
2.5 | 0.7926 | 0.0059 | -0.0862 | 134.339
3 | 0.8464 | 0.00609 | -0.0826 | 138.9819
3.5 | 0.8958 | 0.00633 | -0.0782 | 141.5166
4 | 0.9467 | 0.0066 | -0.0741 | 143.4394
4.5 | 0.9932 | 0.0069 | -0.0691 | 143.942
5 | 1.039 | 0.00719 | -0.0639 | 144.5063
6 | 1.1164 | 0.00812 | -0.0511 | 137.4877
6.5 | 1.1523 | 0.00869 | -0.0443 | 132.6007
7 | 1.188 | 0.00931 | -0.0375 | 127.6047
7.5 | 1.2179 | 0.01013 | -0.03 | 120.227
9 | 1.5054 | 0.01446 | -0.046 | 104.1079
9.5 | 1.5425 | 0.01622 | -0.0407 | 95.0986
10 | 1.5773 | 0.01826 | -0.0354 | 86.3801
10.5 | 1.6119 | 0.02052 | -0.0305 | 78.5526
11 | 1.6429 | 0.02318 | -0.0256 | 70.8758
11.5 | 1.6711 | 0.02623 | -0.021 | 63.7095
12 | 1.697 | 0.02959 | -0.0167 | 57.3505
12.5 | 1.7214 | 0.03331 | -0.0128 | 51.6782
13 | 1.7369 | 0.03775 | -0.009 | 46.0106
13.5 | 1.754 | 0.0423 | -0.0056 | 41.4657
14 | 1.7614 | 0.04766 | -0.0026 | 36.9576
14.5 | 1.7663 | 0.05345 | -0.0002 | 33.0458
15 | 1.7654 | 0.0598 | 0.0018 | 29.5217
15.5 | 1.7607 | 0.06664 | 0.0033 | 26.4211
16 | 1.7493 | 0.0742 | 0.004 | 23.5755
16.5 | 1.7357 | 0.08216 | 0.0041 | 21.1259
17 | 1.7149 | 0.09098 | 0.0033 | 18.8492
17.5 | 1.6922 | 0.1002 | 0.0017 | 16.8882
18 | 1.664 | 0.11025 | -0.0011 | 15.093
18.5 | 1.634 | 0.12073 | -0.0049 | 13.5343
19 | 1.6064 | 0.13137 | -0.0095 | 12.2281
19.5 | 1.5754 | 0.14266 | -0.0153 | 11.043

## 137. Re 18M Mach 0.00 (1)
BIGFOIL.COM POLAR EXPORT
NACA4416
NACA4416 |  |  |  | Cl Max: | 1.973 | at alpha= | 16 | deg
JavaFoil+Calcfoil stall+Eppler ext transition |  |  |  | L/D Max: | 145.568 | at alpha= | 7 | deg
Re: | 18000000 |  |  | Cd Min: | 0.00856 | at alpha= | -7 | deg
Mach: | 0 |  |  | Cl=0 at alpha= | -4.7213 | deg
|  |  |  | @ Cl=0.1, Cd= | 0.0091805
|  |  |  | @ Cl=0.4, Cd= | 0.0091613
|  |  |  | @ Cl=0.6, Cd= | 0.0095768
alpha (deg) | Cl | Cd | Cm | Cl/Cd
-20 | -1.004 | 0.10751 | -0.066 | -9.335
-19.5 | -1.006 | 0.09999 | -0.067 | -10.058
-19 | -1.006 | 0.09258 | -0.069 | -10.863
-18.5 | -1.003 | 0.08559 | -0.07 | -11.714
-18 | -0.998 | 0.07868 | -0.071 | -12.679
-17.5 | -0.991 | 0.07141 | -0.073 | -13.884
-17 | -0.984 | 0.06402 | -0.074 | -15.367
-16.5 | -0.975 | 0.05623 | -0.076 | -17.348
-16 | -0.97 | 0.04619 | -0.079 | -21.005
-15.5 | -0.96 | 0.03842 | -0.082 | -24.991
-15 | -0.95 | 0.03052 | -0.084 | -31.134
-14.5 | -0.937 | 0.0241 | -0.087 | -38.891
-14 | -0.922 | 0.01889 | -0.089 | -48.806
-13.5 | -0.902 | 0.01537 | -0.092 | -58.689
-13 | -0.876 | 0.01326 | -0.094 | -66.054
-12.5 | -0.843 | 0.01209 | -0.095 | -69.688
-12 | -0.804 | 0.01142 | -0.096 | -70.398
-11.5 | -0.761 | 0.01102 | -0.097 | -69.036
-11 | -0.714 | 0.01072 | -0.098 | -66.621
-10.5 | -0.665 | 0.01056 | -0.098 | -63.039
-10 | -0.614 | 0.00978 | -0.099 | -62.798
-9.5 | -0.561 | 0.01001 | -0.1 | -56.066
-9 | -0.507 | 0.00887 | -0.1 | -57.085
-8.5 | -0.45 | 0.00861 | -0.101 | -52.349
-8 | -0.393 | 0.00888 | -0.101 | -44.313
-7.5 | -0.335 | 0.00876 | -0.102 | -38.271
-7 | -0.276 | 0.00856 | -0.102 | -32.275
-6.5 | -0.216 | 0.00893 | -0.103 | -24.225
-6 | -0.156 | 0.00879 | -0.103 | -17.769
-5.5 | -0.095 | 0.0088 | -0.104 | -10.826
-5 | -0.034 | 0.00866 | -0.104 | -3.938
-4.5 | 0.027 | 0.0086 | -0.105 | 3.189
-4 | 0.089 | 0.0092 | -0.105 | 9.693
-3.5 | 0.151 | 0.00909 | -0.106 | 16.633
-3 | 0.213 | 0.00908 | -0.106 | 23.489
-2.5 | 0.275 | 0.0091 | -0.107 | 30.274
-2 | 0.337 | 0.00913 | -0.107 | 36.983
-1.5 | 0.399 | 0.00916 | -0.108 | 43.597
-1 | 0.461 | 0.00924 | -0.108 | 49.911
-0.5 | 0.523 | 0.00934 | -0.108 | 55.963
0 | 0.584 | 0.00952 | -0.109 | 61.353
0.5 | 0.646 | 0.00974 | -0.109 | 66.314
1 | 0.707 | 0.00991 | -0.11 | 71.329
1.5 | 0.768 | 0.0095 | -0.11 | 80.866
2 | 0.829 | 0.00954 | -0.111 | 86.937
2.5 | 0.89 | 0.0098 | -0.111 | 90.792
3 | 0.95 | 0.01007 | -0.111 | 94.379
3.5 | 1.01 | 0.00972 | -0.112 | 103.896
4 | 1.07 | 0.01004 | -0.112 | 106.551
4.5 | 1.129 | 0.00982 | -0.113 | 115.018
5 | 1.188 | 0.01015 | -0.113 | 117.079
5.5 | 1.246 | 0.00991 | -0.113 | 125.722
6 | 1.302 | 0.00944 | -0.114 | 137.919
6.5 | 1.358 | 0.0099 | -0.114 | 137.121
7 | 1.413 | 0.0097 | -0.114 | 145.568
7.5 | 1.466 | 0.01121 | -0.114 | 130.762
8 | 1.517 | 0.01165 | -0.115 | 130.278
8.5 | 1.567 | 0.01212 | -0.115 | 129.275
9 | 1.615 | 0.01261 | -0.115 | 128.115
9.5 | 1.661 | 0.01311 | -0.115 | 126.721
10 | 1.704 | 0.01364 | -0.116 | 124.997
10.5 | 1.745 | 0.01486 | -0.116 | 117.435
11 | 1.783 | 0.01477 | -0.116 | 120.746
11.5 | 1.819 | 0.0154 | -0.116 | 118.108
12 | 1.851 | 0.01652 | -0.116 | 111.998
12.5 | 1.879 | 0.01724 | -0.116 | 108.963
13 | 1.904 | 0.01806 | -0.116 | 105.424
13.5 | 1.926 | 0.01894 | -0.116 | 101.684
14 | 1.944 | 0.01993 | -0.116 | 97.551
14.5 | 1.958 | 0.02101 | -0.116 | 93.186
15 | 1.967 | 0.02223 | -0.116 | 88.483
15.5 | 1.972 | 0.02357 | -0.116 | 83.678
16 | 1.973 | 0.02506 | -0.116 | 78.748
16.5 | 1.971 | 0.02669 | -0.115 | 73.844
17 | 1.964 | 0.02862 | -0.115 | 68.644
17.5 | 1.955 | 0.03068 | -0.115 | 63.71
18 | 1.942 | 0.03299 | -0.115 | 58.856
18.5 | 1.925 | 0.03558 | -0.114 | 54.109
19 | 1.906 | 0.03838 | -0.114 | 49.662
19.5 | 1.882 | 0.04155 | -0.113 | 45.294
20 | 1.854 | 0.04504 | -0.113 | 41.172

## 138. Re 18M Mach 0.00 (2)
BIGFOIL.COM POLAR EXPORT
NACA4416
NACA4416 |  |  |  | Cl Max: | 1.1405 | at alpha= | 7.5 | deg
XFOIL ncrit=9 |  |  |  | L/D Max: | 150.773 | at alpha= | 6 | deg
Re: | 18000000 |  |  | Cd Min: | 0.01682 | at alpha= | -20 | deg
Mach: | 0 |  |  | Cl=0 at alpha= | -4.2752 | deg
|  |  |  | @ Cl=0.1, Cd= | 0.0054607
|  |  |  | @ Cl=0.4, Cd= | 0.00524
|  |  |  | @ Cl=0.6, Cd= | 0.0053645
alpha (deg) | Cl | Cd | Cm | Cl/Cd
-20 | -1.581 | 0.01682 | -0.1247 | -93.9952
-19.5 | -1.5487 | 0.01575 | -0.1229 | -98.3302
-19 | -1.5171 | 0.0148 | -0.1204 | -102.5068
-18 | -1.429 | 0.01308 | -0.1191 | -109.2508
-17.5 | -1.374 | 0.01234 | -0.1201 | -111.3452
-17 | -1.2871 | 0.01154 | -0.1276 | -111.5338
-16.5 | -1.2057 | 0.01087 | -0.1338 | -110.92
-16 | -1.1646 | 0.01046 | -0.1314 | -111.3384
-15.5 | -1.1309 | 0.01004 | -0.1274 | -112.6394
-15 | -1.0918 | 0.00963 | -0.1244 | -113.3749
-14.5 | -1.0498 | 0.00932 | -0.1218 | -112.6395
-14 | -1.0057 | 0.00903 | -0.1196 | -111.3732
-13.5 | -0.9595 | 0.00873 | -0.1178 | -109.9084
-13 | -0.913 | 0.00839 | -0.116 | -108.82
-12.5 | -0.8646 | 0.0081 | -0.1145 | -106.7407
-12 | -0.8146 | 0.00785 | -0.1133 | -103.7707
-11.5 | -0.7645 | 0.00756 | -0.1121 | -101.1243
-11 | -0.7134 | 0.0073 | -0.1111 | -97.726
-10.5 | -0.6617 | 0.00711 | -0.1101 | -93.0661
-10 | -0.6108 | 0.00688 | -0.1089 | -88.7791
-9.5 | -0.5594 | 0.00674 | -0.1078 | -82.997
-9 | -0.5068 | 0.00657 | -0.107 | -77.1385
-8.5 | -0.4543 | 0.00641 | -0.1061 | -70.8736
-8 | -0.4011 | 0.00627 | -0.1053 | -63.9713
-7.5 | -0.3479 | 0.00615 | -0.1045 | -56.5691
-7 | -0.2947 | 0.00602 | -0.1037 | -48.9535
-6.5 | -0.2408 | 0.00594 | -0.103 | -40.5387
-6 | -0.1867 | 0.00583 | -0.1024 | -32.024
-5.5 | -0.1328 | 0.00575 | -0.1017 | -23.0957
-5 | -0.0789 | 0.00568 | -0.101 | -13.8908
-4.5 | -0.0245 | 0.00559 | -0.1004 | -4.3828
-4 | 0.03 | 0.00554 | -0.0999 | 5.4152
-3.5 | 0.0848 | 0.00548 | -0.0994 | 15.4745
-3 | 0.1398 | 0.00541 | -0.0989 | 25.841
-2.5 | 0.1944 | 0.00537 | -0.0983 | 36.2011
-2 | 0.2499 | 0.0053 | -0.098 | 47.1509
-1.5 | 0.3044 | 0.00528 | -0.0974 | 57.6515
-1 | 0.3598 | 0.00524 | -0.097 | 68.6641
-0.5 | 0.4141 | 0.00524 | -0.0964 | 79.0267
0 | 0.4679 | 0.00525 | -0.0957 | 89.1238
0.5 | 0.5208 | 0.00529 | -0.0949 | 98.4499
1 | 0.5743 | 0.00533 | -0.0942 | 107.7486
1.5 | 0.6265 | 0.0054 | -0.0932 | 116.0185
2 | 0.6775 | 0.0055 | -0.092 | 123.1818
2.5 | 0.7277 | 0.00564 | -0.0906 | 129.0248
3 | 0.7782 | 0.00577 | -0.0893 | 134.87
4 | 0.8728 | 0.00616 | -0.0855 | 141.6883
4.5 | 0.9193 | 0.00629 | -0.0835 | 146.1526
5 | 0.9606 | 0.00646 | -0.0804 | 148.6997
5.5 | 0.9954 | 0.00664 | -0.0759 | 149.9096
6 | 1.0343 | 0.00686 | -0.0724 | 150.7726
7 | 1.1055 | 0.00748 | -0.0641 | 147.7941
7.5 | 1.1405 | 0.00772 | -0.0599 | 147.7332

## 139. Re 18M Mach 0.10 (1)
BIGFOIL.COM POLAR EXPORT
NACA4416
NACA4416 |  |  |  | Cl Max: | 1.961 | at alpha= | 15.5 | deg
JavaFoil+Calcfoil stall+Eppler ext transition |  |  |  | L/D Max: | 145.068 | at alpha= | 7 | deg
Re: | 18000000 |  |  | Cd Min: | 0.00847 | at alpha= | -9 | deg
Mach: | 0.1 |  |  | Cl=0 at alpha= | -4.7258 | deg
|  |  |  | @ Cl=0.1, Cd= | 0.0092119
|  |  |  | @ Cl=0.4, Cd= | 0.0091594
|  |  |  | @ Cl=0.6, Cd= | 0.009604
alpha (deg) | Cl | Cd | Cm | Cl/Cd
-20 | -0.973 | 0.11212 | -0.065 | -8.683
-19.5 | -0.978 | 0.10442 | -0.067 | -9.369
-19 | -0.981 | 0.09672 | -0.068 | -10.142
-18.5 | -0.98 | 0.08925 | -0.069 | -10.986
-18 | -0.974 | 0.08602 | -0.07 | -11.318
-17.5 | -0.974 | 0.0749 | -0.072 | -12.999
-17 | -0.967 | 0.06783 | -0.074 | -14.26
-16.5 | -0.96 | 0.06037 | -0.076 | -15.897
-16 | -0.953 | 0.05127 | -0.078 | -18.597
-15.5 | -0.947 | 0.04188 | -0.081 | -22.614
-15 | -0.938 | 0.03385 | -0.084 | -27.699
-14.5 | -0.927 | 0.02646 | -0.086 | -35.035
-14 | -0.913 | 0.02086 | -0.089 | -43.746
-13.5 | -0.895 | 0.01661 | -0.092 | -53.89
-13 | -0.871 | 0.01391 | -0.094 | -62.653
-12.5 | -0.841 | 0.01243 | -0.095 | -67.642
-12 | -0.804 | 0.01162 | -0.097 | -69.156
-11.5 | -0.761 | 0.01115 | -0.098 | -68.308
-11 | -0.716 | 0.01084 | -0.098 | -66.035
-10.5 | -0.667 | 0.01055 | -0.099 | -63.215
-10 | -0.616 | 0.00985 | -0.1 | -62.524
-9.5 | -0.563 | 0.01 | -0.1 | -56.301
-9 | -0.508 | 0.00847 | -0.101 | -60.03
-8.5 | -0.452 | 0.00867 | -0.101 | -52.156
-8 | -0.395 | 0.00895 | -0.102 | -44.126
-7.5 | -0.337 | 0.00874 | -0.102 | -38.521
-7 | -0.277 | 0.0086 | -0.103 | -32.255
-6.5 | -0.217 | 0.00902 | -0.103 | -24.105
-6 | -0.157 | 0.00887 | -0.104 | -17.693
-5.5 | -0.096 | 0.00883 | -0.104 | -10.845
-5 | -0.034 | 0.00875 | -0.105 | -3.913
-4.5 | 0.028 | 0.00864 | -0.105 | 3.19
-4 | 0.09 | 0.00922 | -0.106 | 9.72
-3.5 | 0.152 | 0.00917 | -0.106 | 16.561
-3 | 0.214 | 0.00916 | -0.107 | 23.389
-2.5 | 0.277 | 0.00909 | -0.107 | 30.454
-2 | 0.339 | 0.00912 | -0.108 | 37.187
-1.5 | 0.401 | 0.00916 | -0.108 | 43.813
-1 | 0.463 | 0.00928 | -0.109 | 49.929
-0.5 | 0.525 | 0.00943 | -0.109 | 55.716
0 | 0.587 | 0.00956 | -0.109 | 61.426
0.5 | 0.649 | 0.00977 | -0.11 | 66.451
1 | 0.711 | 0.01001 | -0.11 | 70.963
1.5 | 0.772 | 0.00953 | -0.111 | 80.996
2 | 0.833 | 0.00916 | -0.111 | 90.917
2.5 | 0.894 | 0.00984 | -0.112 | 90.844
3 | 0.955 | 0.00952 | -0.112 | 100.318
3.5 | 1.015 | 0.00984 | -0.112 | 103.182
4 | 1.075 | 0.01016 | -0.113 | 105.848
4.5 | 1.135 | 0.00987 | -0.113 | 114.931
5 | 1.193 | 0.00964 | -0.113 | 123.779
5.5 | 1.251 | 0.00998 | -0.114 | 125.437
6 | 1.308 | 0.00954 | -0.114 | 137.138
6.5 | 1.364 | 0.00998 | -0.114 | 136.689
7 | 1.419 | 0.00978 | -0.115 | 145.068
7.5 | 1.472 | 0.0113 | -0.115 | 130.22
8 | 1.524 | 0.01177 | -0.115 | 129.423
8.5 | 1.573 | 0.01226 | -0.115 | 128.387
9 | 1.621 | 0.01274 | -0.116 | 127.226
9.5 | 1.667 | 0.01326 | -0.116 | 125.697
10 | 1.71 | 0.0138 | -0.116 | 123.902
10.5 | 1.75 | 0.01436 | -0.116 | 121.837
11 | 1.788 | 0.01498 | -0.116 | 119.355
11.5 | 1.822 | 0.01565 | -0.117 | 116.424
12 | 1.853 | 0.0168 | -0.117 | 110.325
12.5 | 1.88 | 0.01756 | -0.117 | 107.098
13 | 1.904 | 0.01839 | -0.117 | 103.544
13.5 | 1.924 | 0.01931 | -0.117 | 99.612
14 | 1.94 | 0.02035 | -0.117 | 95.347
14.5 | 1.952 | 0.02152 | -0.117 | 90.679
15 | 1.958 | 0.02281 | -0.116 | 85.844
15.5 | 1.961 | 0.02423 | -0.116 | 80.916
16 | 1.959 | 0.02579 | -0.116 | 75.959
16.5 | 1.951 | 0.0282 | -0.116 | 69.194
17 | 1.943 | 0.0296 | -0.116 | 65.643
17.5 | 1.93 | 0.03188 | -0.115 | 60.532
18 | 1.913 | 0.0344 | -0.115 | 55.604
18.5 | 1.892 | 0.03721 | -0.114 | 50.84
19 | 1.868 | 0.0403 | -0.114 | 46.358
19.5 | 1.84 | 0.04361 | -0.113 | 42.185
20 | 1.807 | 0.04757 | -0.113 | 37.992

## 140. Re 18M Mach 0.10 (2)
BIGFOIL.COM POLAR EXPORT
NACA4416
NACA4416 |  |  |  | Cl Max: | 1.1724 | at alpha= | 8 | deg
XFOIL ncrit=9 |  |  |  | L/D Max: | 150.537 | at alpha= | 6 | deg
Re: | 18000000 |  |  | Cd Min: | 0.01067 | at alpha= | -16 | deg
Mach: | 0.1 |  |  | Cl=0 at alpha= | -4.2705 | deg
|  |  |  | @ Cl=0.1, Cd= | 0.0054708
|  |  |  | @ Cl=0.4, Cd= | 0.00524
|  |  |  | @ Cl=0.6, Cd= | 0.0053663
alpha (deg) | Cl | Cd | Cm | Cl/Cd
-16 | -1.1712 | 0.01067 | -0.1351 | -109.7657
-15.5 | -1.1373 | 0.01026 | -0.1309 | -110.848
-15 | -1.0992 | 0.00983 | -0.1274 | -111.821
-14.5 | -1.0577 | 0.00947 | -0.1245 | -111.6895
-14 | -1.014 | 0.00915 | -0.122 | -110.8197
-13.5 | -0.9671 | 0.00886 | -0.12 | -109.1535
-13 | -0.9201 | 0.00851 | -0.1181 | -108.1199
-12.5 | -0.8718 | 0.00819 | -0.1164 | -106.4469
-12 | -0.8216 | 0.00792 | -0.115 | -103.7374
-11.5 | -0.7706 | 0.00765 | -0.1137 | -100.732
-11 | -0.7193 | 0.00736 | -0.1125 | -97.731
-10.5 | -0.6673 | 0.00716 | -0.1114 | -93.1983
-10 | -0.6157 | 0.00694 | -0.1102 | -88.7176
-9.5 | -0.5641 | 0.00678 | -0.109 | -83.2006
-9 | -0.5109 | 0.00662 | -0.108 | -77.1752
-8.5 | -0.4581 | 0.00644 | -0.107 | -71.1335
-8 | -0.4044 | 0.00631 | -0.1062 | -64.0887
-7.5 | -0.3509 | 0.00617 | -0.1053 | -56.872
-7 | -0.2972 | 0.00605 | -0.1045 | -49.124
-6.5 | -0.2429 | 0.00596 | -0.1038 | -40.755
-6 | -0.1885 | 0.00584 | -0.1031 | -32.2774
-5.5 | -0.1342 | 0.00576 | -0.1024 | -23.2986
-5 | -0.0799 | 0.00569 | -0.1016 | -14.0422
-4.5 | -0.0252 | 0.0056 | -0.101 | -4.5
-4 | 0.0297 | 0.00556 | -0.1004 | 5.3417
-3.5 | 0.0848 | 0.00549 | -0.0999 | 15.4463
-3 | 0.1401 | 0.00542 | -0.0994 | 25.8487
-2.5 | 0.1951 | 0.00538 | -0.0988 | 36.2639
-2 | 0.2509 | 0.00531 | -0.0984 | 47.2505
-1.5 | 0.3056 | 0.00528 | -0.0978 | 57.8788
-1 | 0.3614 | 0.00524 | -0.0974 | 68.9695
-0.5 | 0.416 | 0.00524 | -0.0968 | 79.3893
0 | 0.47 | 0.00526 | -0.0961 | 89.3536
0.5 | 0.5233 | 0.0053 | -0.0952 | 98.7358
1 | 0.577 | 0.00534 | -0.0944 | 108.0524
1.5 | 0.6295 | 0.0054 | -0.0934 | 116.5741
2 | 0.6807 | 0.0055 | -0.0922 | 123.7636
2.5 | 0.731 | 0.00565 | -0.0907 | 129.3805
3 | 0.7816 | 0.00578 | -0.0894 | 135.2249
3.5 | 0.8304 | 0.00591 | -0.0877 | 140.5076
4 | 0.8764 | 0.00617 | -0.0855 | 142.0421
4.5 | 0.923 | 0.00631 | -0.0833 | 146.2758
5 | 0.9621 | 0.00644 | -0.0797 | 149.3944
5.5 | 0.9977 | 0.00666 | -0.0752 | 149.8048
6 | 1.0372 | 0.00689 | -0.0717 | 150.537
6.5 | 1.0712 | 0.00721 | -0.0671 | 148.5714
7 | 1.1082 | 0.00752 | -0.0632 | 147.367
7.5 | 1.1434 | 0.00777 | -0.0589 | 147.1557
8 | 1.1724 | 0.00798 | -0.0535 | 146.9173

## 141. Re 18M Mach 0.25 (1)
BIGFOIL.COM POLAR EXPORT
NACA4416
NACA4416 |  |  |  | Cl Max: | 1.898 | at alpha= | 14 | deg
JavaFoil+Calcfoil stall+Eppler ext transition |  |  |  | L/D Max: | 142.537 | at alpha= | 6 | deg
Re: | 18000000 |  |  | Cd Min: | 0.00836 | at alpha= | -9.5 | deg
Mach: | 0.25 |  |  | Cl=0 at alpha= | -4.7222 | deg
|  |  |  | @ Cl=0.1, Cd= | 0.00889
|  |  |  | @ Cl=0.4, Cd= | 0.0094606
|  |  |  | @ Cl=0.6, Cd= | 0.0098129
alpha (deg) | Cl | Cd | Cm | Cl/Cd
-20 | -0.725 | 0.14186 | -0.06 | -5.114
-19.5 | -0.756 | 0.13223 | -0.062 | -5.714
-19 | -0.782 | 0.12299 | -0.063 | -6.356
-18.5 | -0.803 | 0.11372 | -0.065 | -7.062
-18 | -0.822 | 0.10427 | -0.067 | -7.879
-17.5 | -0.835 | 0.09679 | -0.068 | -8.628
-17 | -0.846 | 0.08861 | -0.07 | -9.545
-16.5 | -0.853 | 0.08063 | -0.072 | -10.577
-16 | -0.856 | 0.07272 | -0.074 | -11.776
-15.5 | -0.857 | 0.06483 | -0.076 | -13.212
-15 | -0.855 | 0.05621 | -0.078 | -15.204
-14.5 | -0.851 | 0.04708 | -0.081 | -18.077
-14 | -0.85 | 0.03582 | -0.085 | -23.743
-13.5 | -0.842 | 0.02799 | -0.089 | -30.083
-13 | -0.831 | 0.02123 | -0.092 | -39.134
-12.5 | -0.815 | 0.01625 | -0.095 | -50.162
-12 | -0.792 | 0.01242 | -0.098 | -63.754
-11.5 | -0.759 | 0.01103 | -0.099 | -68.807
-11 | -0.719 | 0.01034 | -0.101 | -69.527
-10.5 | -0.673 | 0.00993 | -0.101 | -67.803
-10 | -0.624 | 0.00957 | -0.102 | -65.257
-9.5 | -0.572 | 0.00836 | -0.103 | -68.487
-9 | -0.518 | 0.00884 | -0.103 | -58.58
-8.5 | -0.462 | 0.00857 | -0.104 | -53.852
-8 | -0.404 | 0.00873 | -0.105 | -46.248
-7.5 | -0.344 | 0.00856 | -0.105 | -40.222
-7 | -0.284 | 0.00883 | -0.106 | -32.18
-6.5 | -0.223 | 0.00866 | -0.106 | -25.738
-6 | -0.161 | 0.00856 | -0.107 | -18.79
-5.5 | -0.098 | 0.00897 | -0.107 | -10.956
-5 | -0.035 | 0.00889 | -0.108 | -3.956
-4.5 | 0.028 | 0.00887 | -0.108 | 3.191
-4 | 0.092 | 0.00882 | -0.109 | 10.433
-3.5 | 0.156 | 0.00938 | -0.109 | 16.633
-3 | 0.22 | 0.00937 | -0.11 | 23.489
-2.5 | 0.284 | 0.00938 | -0.11 | 30.294
-2 | 0.348 | 0.00942 | -0.111 | 36.971
-1.5 | 0.412 | 0.00947 | -0.111 | 43.544
-1 | 0.476 | 0.00955 | -0.112 | 49.851
-0.5 | 0.54 | 0.00967 | -0.112 | 55.787
0 | 0.603 | 0.00982 | -0.112 | 61.432
0.5 | 0.667 | 0.00939 | -0.113 | 70.973
1 | 0.73 | 0.00897 | -0.113 | 81.318
1.5 | 0.793 | 0.00918 | -0.114 | 86.339
2 | 0.855 | 0.00942 | -0.114 | 90.852
2.5 | 0.918 | 0.00913 | -0.115 | 100.552
3 | 0.98 | 0.00986 | -0.115 | 99.439
3.5 | 1.042 | 0.00957 | -0.115 | 108.949
4 | 1.104 | 0.00989 | -0.116 | 111.599
4.5 | 1.164 | 0.00966 | -0.116 | 120.521
5 | 1.224 | 0.01003 | -0.116 | 122.052
5.5 | 1.283 | 0.00982 | -0.117 | 130.697
6 | 1.341 | 0.00941 | -0.117 | 142.537
6.5 | 1.398 | 0.01094 | -0.117 | 127.732
7 | 1.453 | 0.01143 | -0.118 | 127.128
7.5 | 1.506 | 0.01193 | -0.118 | 126.264
8 | 1.557 | 0.01244 | -0.118 | 125.178
8.5 | 1.606 | 0.01301 | -0.119 | 123.461
9 | 1.652 | 0.01358 | -0.119 | 121.669
9.5 | 1.696 | 0.01419 | -0.119 | 119.55
10 | 1.736 | 0.01483 | -0.119 | 117.052
10.5 | 1.773 | 0.01554 | -0.119 | 114.088
11 | 1.806 | 0.0163 | -0.119 | 110.81
11.5 | 1.835 | 0.01713 | -0.119 | 107.127
12 | 1.858 | 0.01807 | -0.119 | 102.825
12.5 | 1.876 | 0.0191 | -0.119 | 98.206
13 | 1.889 | 0.02059 | -0.119 | 91.725
13.5 | 1.897 | 0.02185 | -0.119 | 86.809
14 | 1.898 | 0.0233 | -0.119 | 81.489
14.5 | 1.894 | 0.02493 | -0.119 | 75.971
15 | 1.881 | 0.02673 | -0.119 | 70.349
15.5 | 1.861 | 0.02882 | -0.118 | 64.583
16 | 1.835 | 0.03127 | -0.118 | 58.68
16.5 | 1.803 | 0.03406 | -0.117 | 52.926
17 | 1.764 | 0.03733 | -0.117 | 47.251
17.5 | 1.719 | 0.04102 | -0.116 | 41.904
18 | 1.668 | 0.04519 | -0.115 | 36.917
18.5 | 1.612 | 0.05018 | -0.115 | 32.129
19 | 1.551 | 0.05604 | -0.114 | 27.677

## 142. Re 18M Mach 0.25 (2)
BIGFOIL.COM POLAR EXPORT
NACA4416
NACA4416 |  |  |  | Cl Max: | 1.1873 | at alpha= | 8 | deg
XFOIL ncrit=9 |  |  |  | L/D Max: | 149.862 | at alpha= | 5 | deg
Re: | 18000000 |  |  | Cd Min: | 0.03587 | at alpha= | -20 | deg
Mach: | 0.25 |  |  | Cl=0 at alpha= | -4.2438 | deg
|  |  |  | @ Cl=0.1, Cd= | 0.0055284
|  |  |  | @ Cl=0.4, Cd= | 0.0052692
|  |  |  | @ Cl=0.6, Cd= | 0.0053796
alpha (deg) | Cl | Cd | Cm | Cl/Cd
-20 | -1.5395 | 0.03587 | -0.1381 | -42.9189
-19.5 | -1.5539 | 0.02703 | -0.1459 | -57.488
-19 | -1.5391 | 0.02212 | -0.1491 | -69.5796
-18.5 | -1.5097 | 0.0191 | -0.1499 | -79.0419
-18 | -1.4926 | 0.01715 | -0.1458 | -87.0321
-17.5 | -1.448 | 0.01569 | -0.1444 | -92.2881
-17 | -1.4011 | 0.01459 | -0.1426 | -96.0315
-16.5 | -1.3536 | 0.01356 | -0.1404 | -99.823
-16 | -1.2348 | 0.01214 | -0.1513 | -101.7133
-15.5 | -1.1659 | 0.01133 | -0.1526 | -102.9038
-15 | -1.1387 | 0.01092 | -0.1456 | -104.2766
-14.5 | -1.0971 | 0.01048 | -0.1412 | -104.6851
-14 | -1.0558 | 0.01 | -0.1369 | -105.58
-13.5 | -1.0107 | 0.00954 | -0.1332 | -105.9434
-13 | -0.9618 | 0.00914 | -0.1302 | -105.2298
-12.5 | -0.9105 | 0.0088 | -0.1276 | -103.4659
-12 | -0.8593 | 0.00841 | -0.1251 | -102.176
-11.5 | -0.8066 | 0.00805 | -0.1229 | -100.1988
-11 | -0.7518 | 0.00778 | -0.1211 | -96.6324
-10.5 | -0.6985 | 0.00746 | -0.1191 | -93.6327
-10 | -0.6437 | 0.00722 | -0.1174 | -89.1551
-9.5 | -0.5899 | 0.00702 | -0.1155 | -84.0313
-9 | -0.5348 | 0.00681 | -0.114 | -78.5316
-8.5 | -0.4791 | 0.00663 | -0.1127 | -72.2624
-8 | -0.4233 | 0.00646 | -0.1114 | -65.5263
-7.5 | -0.3673 | 0.0063 | -0.1101 | -58.3016
-7 | -0.3111 | 0.00618 | -0.109 | -50.3398
-6.5 | -0.2555 | 0.00606 | -0.1078 | -42.1617
-6 | -0.1987 | 0.00593 | -0.1069 | -33.5076
-5.5 | -0.142 | 0.00585 | -0.106 | -24.2735
-5 | -0.0858 | 0.00578 | -0.105 | -14.8443
-4.5 | -0.029 | 0.00568 | -0.1042 | -5.1056
-4 | 0.0276 | 0.00562 | -0.1034 | 4.911
-3.5 | 0.0845 | 0.00555 | -0.1026 | 15.2252
-3 | 0.1418 | 0.00547 | -0.102 | 25.9232
-2.5 | 0.1985 | 0.00543 | -0.1013 | 36.5562
-2 | 0.2559 | 0.00535 | -0.1007 | 47.8318
-1.5 | 0.3123 | 0.00532 | -0.1 | 58.703
-1 | 0.3697 | 0.00528 | -0.0995 | 70.0189
-0.5 | 0.4259 | 0.00526 | -0.0987 | 80.9696
0 | 0.4813 | 0.00529 | -0.0978 | 90.983
0.5 | 0.5364 | 0.00532 | -0.0968 | 100.8271
1 | 0.5914 | 0.00537 | -0.0958 | 110.1304
1.5 | 0.6454 | 0.00543 | -0.0946 | 118.8582
2 | 0.6978 | 0.00552 | -0.0932 | 126.413
2.5 | 0.7491 | 0.00567 | -0.0914 | 132.1164
3 | 0.7996 | 0.00582 | -0.0896 | 137.3883
4 | 0.8935 | 0.0062 | -0.0843 | 144.1129
4.5 | 0.9326 | 0.00634 | -0.08 | 147.0978
5 | 0.9741 | 0.0065 | -0.0762 | 149.8615
5.5 | 1.0119 | 0.00679 | -0.0718 | 149.028
6 | 1.0523 | 0.00704 | -0.0679 | 149.4744
6.5 | 1.0879 | 0.00739 | -0.0631 | 147.2124
7.5 | 1.1583 | 0.00807 | -0.0535 | 143.5316
8 | 1.1873 | 0.00832 | -0.0475 | 142.7043

## 143. Re 18M Mach 0.50 (1)
BIGFOIL.COM POLAR EXPORT
NACA4416
NACA4416 |  |  |  | Cl Max: | 1.726 | at alpha= | 9.5 | deg
JavaFoil+Calcfoil stall+Eppler ext transition |  |  |  | L/D Max: | 130.427 | at alpha= | 3.5 | deg
Re: | 18000000 |  |  | Cd Min: | 0.00849 | at alpha= | -0.5 | deg
Mach: | 0.5 |  |  | Cl=0 at alpha= | -4.7214 | deg
|  |  |  | @ Cl=0.1, Cd= | 0.0092414
|  |  |  | @ Cl=0.4, Cd= | 0.0087008
|  |  |  | @ Cl=0.6, Cd= | 0.0085016
alpha (deg) | Cl | Cd | Cm | Cl/Cd
-20 | -0.861 | 0.1817 | -0.065 | -4.739
-19.5 | -0.831 | 0.19172 | -0.063 | -4.333
-19 | -0.804 | 0.17264 | -0.064 | -4.658
-18.5 | -0.778 | 0.15598 | -0.065 | -4.987
-18 | -0.747 | 0.16988 | -0.063 | -4.397
-17.5 | -0.721 | 0.14361 | -0.065 | -5.022
-17 | -0.691 | 0.15445 | -0.062 | -4.471
-16.5 | -0.664 | 0.13434 | -0.064 | -4.945
-16 | -0.639 | 0.11655 | -0.067 | -5.483
-15.5 | -0.608 | 0.12017 | -0.064 | -5.061
-15 | -0.583 | 0.10509 | -0.068 | -5.548
-14.5 | -0.553 | 0.10329 | -0.066 | -5.354
-14 | -0.53 | 0.08862 | -0.071 | -5.976
-13.5 | -0.5 | 0.08728 | -0.07 | -5.724
-13 | -0.471 | 0.08231 | -0.069 | -5.722
-12.5 | -0.456 | 0.06019 | -0.083 | -7.58
-12 | -0.423 | 0.06273 | -0.08 | -6.748
-11.5 | -0.392 | 0.06337 | -0.078 | -6.186
-11 | -0.363 | 0.06073 | -0.078 | -5.983
-10.5 | -0.333 | 0.06177 | -0.076 | -5.383
-10 | -0.509 | 0.03476 | -0.095 | -14.637
-9.5 | -0.533 | 0.01789 | -0.107 | -29.787
-9 | -0.521 | 0.01236 | -0.113 | -42.127
-8.5 | -0.482 | 0.0108 | -0.115 | -44.681
-8 | -0.431 | 0.0101 | -0.116 | -42.667
-7.5 | -0.373 | 0.00963 | -0.117 | -38.701
-7 | -0.31 | 0.00879 | -0.118 | -35.295
-6.5 | -0.245 | 0.00889 | -0.119 | -27.531
-6 | -0.178 | 0.00914 | -0.119 | -19.425
-5.5 | -0.109 | 0.00899 | -0.12 | -12.099
-5 | -0.039 | 0.00939 | -0.12 | -4.155
-4.5 | 0.031 | 0.00929 | -0.121 | 3.386
-4 | 0.102 | 0.00924 | -0.121 | 11.085
-3.5 | 0.174 | 0.00915 | -0.122 | 18.998
-3 | 0.245 | 0.00919 | -0.123 | 26.715
-2.5 | 0.317 | 0.00865 | -0.123 | 36.684
-2 | 0.389 | 0.00869 | -0.124 | 44.776
-1.5 | 0.46 | 0.00876 | -0.124 | 52.544
-1 | 0.531 | 0.0089 | -0.125 | 59.69
-0.5 | 0.602 | 0.00849 | -0.125 | 70.931
0 | 0.673 | 0.00869 | -0.126 | 77.395
0.5 | 0.743 | 0.0093 | -0.126 | 79.92
1 | 0.813 | 0.00897 | -0.127 | 90.683
1.5 | 0.883 | 0.00923 | -0.127 | 95.708
2 | 0.952 | 0.00893 | -0.127 | 106.644
2.5 | 1.021 | 0.00926 | -0.128 | 110.332
3 | 1.09 | 0.00902 | -0.128 | 120.797
3.5 | 1.158 | 0.00888 | -0.129 | 130.427
4 | 1.225 | 0.01038 | -0.129 | 117.962
4.5 | 1.291 | 0.01089 | -0.129 | 118.519
5 | 1.355 | 0.01145 | -0.13 | 118.337
5.5 | 1.417 | 0.01211 | -0.13 | 116.976
6 | 1.476 | 0.01265 | -0.13 | 116.715
6.5 | 1.532 | 0.01347 | -0.131 | 113.807
7 | 1.585 | 0.01437 | -0.131 | 110.304
7.5 | 1.632 | 0.01537 | -0.131 | 106.168
8 | 1.672 | 0.01646 | -0.131 | 101.601
8.5 | 1.704 | 0.01769 | -0.131 | 96.31
9 | 1.723 | 0.01926 | -0.131 | 89.478
9.5 | 1.726 | 0.02092 | -0.131 | 82.515
10 | 1.702 | 0.02295 | -0.131 | 74.152
10.5 | 1.626 | 0.0257 | -0.13 | 63.278
11 | 1.391 | 0.03036 | -0.129 | 45.802
11.5 | 1.065 | 0.03294 | -0.128 | 32.324
12 | 1.085 | 0.03771 | -0.127 | 28.779
12.5 | 1.118 | 0.03752 | -0.127 | 29.793
13 | 1.132 | 0.045 | -0.125 | 25.16
13.5 | 1.126 | 0.06207 | -0.119 | 18.138
14 | 1.066 | 0.11302 | -0.093 | 9.429
14.5 | 1.085 | 0.12937 | -0.09 | 8.388

## 144. Re 18M Mach 0.50 (2)
BIGFOIL.COM POLAR EXPORT
NACA4416
NACA4416 |  |  |  | Cl Max: | 1.7888 | at alpha= | 15 | deg
XFOIL ncrit=9 |  |  |  | L/D Max: | 145.076 | at alpha= | 4 | deg
Re: | 18000000 |  |  | Cd Min: | 0.18829 | at alpha= | -20 | deg
Mach: | 0.5 |  |  | Cl=0 at alpha= | -4.0924 | deg
|  |  |  | @ Cl=0.1, Cd= | 0.0057728
|  |  |  | @ Cl=0.4, Cd= | 0.0054693
|  |  |  | @ Cl=0.6, Cd= | 0.00548
alpha (deg) | Cl | Cd | Cm | Cl/Cd
-20 | -0.5775 | 0.18829 | -0.0488 | -3.0671
-19.5 | -0.5663 | 0.17809 | -0.057 | -3.1799
-19 | -0.5549 | 0.16862 | -0.0644 | -3.2908
-18.5 | -0.5547 | 0.15756 | -0.073 | -3.5206
-18 | -0.5582 | 0.14627 | -0.0819 | -3.8162
-17.5 | -0.5646 | 0.13525 | -0.0906 | -4.1745
-17 | -0.58 | 0.12532 | -0.0965 | -4.6282
-16.5 | -0.6027 | 0.11459 | -0.1036 | -5.2596
-14.5 | -0.6939 | 0.07337 | -0.1368 | -9.4575
-14 | -0.7432 | 0.06215 | -0.1462 | -11.9582
-13.5 | -0.7789 | 0.05233 | -0.1542 | -14.8844
-13 | -0.8138 | 0.04246 | -0.1624 | -19.1663
-12.5 | -0.837 | 0.03149 | -0.1726 | -26.5799
-12 | -0.8339 | 0.01719 | -0.1998 | -48.5108
-11.5 | -0.8606 | 0.01339 | -0.1902 | -64.2718
-11 | -0.8814 | 0.01104 | -0.1747 | -79.837
-10.5 | -0.8477 | 0.00945 | -0.1643 | -89.7037
-10 | -0.7868 | 0.00869 | -0.1571 | -90.5409
-9.5 | -0.7203 | 0.00824 | -0.1513 | -87.415
-9 | -0.6531 | 0.00784 | -0.1462 | -83.3036
-8.5 | -0.5851 | 0.00753 | -0.1417 | -77.7025
-8 | -0.5175 | 0.00724 | -0.1377 | -71.4779
-7.5 | -0.4506 | 0.00702 | -0.1339 | -64.188
-7 | -0.3836 | 0.00678 | -0.1307 | -56.5782
-6.5 | -0.3167 | 0.00661 | -0.1277 | -47.9123
-6 | -0.2505 | 0.00644 | -0.1249 | -38.8975
-5.5 | -0.1846 | 0.00628 | -0.1224 | -29.3949
-5 | -0.1188 | 0.00614 | -0.1202 | -19.3485
-4.5 | -0.0534 | 0.00602 | -0.1181 | -8.8704
-4 | 0.0121 | 0.00591 | -0.1163 | 2.0474
-3.5 | 0.0779 | 0.0058 | -0.1146 | 13.431
-3 | 0.1428 | 0.00572 | -0.113 | 24.965
-2.5 | 0.2082 | 0.00563 | -0.1116 | 36.9805
-2 | 0.2714 | 0.00557 | -0.1099 | 48.7253
-1.5 | 0.3363 | 0.00549 | -0.1086 | 61.2568
-1 | 0.3988 | 0.00547 | -0.1068 | 72.9068
-0.5 | 0.4625 | 0.00543 | -0.1054 | 85.175
0 | 0.5232 | 0.00545 | -0.1034 | 96
0.5 | 0.5829 | 0.00548 | -0.1012 | 106.3686
1 | 0.6367 | 0.00548 | -0.0977 | 116.1861
1.5 | 0.689 | 0.00554 | -0.0939 | 124.3682
2 | 0.7434 | 0.00565 | -0.0906 | 131.5752
2.5 | 0.7959 | 0.00581 | -0.0868 | 136.988
3 | 0.849 | 0.00602 | -0.0831 | 141.0299
3.5 | 0.8992 | 0.00626 | -0.0789 | 143.6422
4 | 0.9488 | 0.00654 | -0.0744 | 145.0765
4.5 | 0.9938 | 0.0069 | -0.0692 | 144.029
5 | 1.0413 | 0.0072 | -0.0643 | 144.625
5.5 | 1.0776 | 0.00766 | -0.0575 | 140.6789
6 | 1.1191 | 0.00809 | -0.0515 | 138.3313
6.5 | 1.1577 | 0.00862 | -0.0451 | 134.3039
7 | 1.191 | 0.00932 | -0.038 | 127.7897
7.5 | 1.2238 | 0.01015 | -0.0309 | 120.5714
8 | 1.3675 | 0.01122 | -0.0457 | 121.8806
8.5 | 1.4621 | 0.0127 | -0.0503 | 115.126
9 | 1.5116 | 0.01421 | -0.0467 | 106.3758
9.5 | 1.5502 | 0.01588 | -0.0414 | 97.6196
10 | 1.5863 | 0.01784 | -0.0362 | 88.9182
10.5 | 1.623 | 0.01997 | -0.0312 | 81.2719
11 | 1.6551 | 0.02254 | -0.0263 | 73.4295
11.5 | 1.6851 | 0.02543 | -0.0217 | 66.2643
12 | 1.71 | 0.02884 | -0.0172 | 59.2926
12.5 | 1.7358 | 0.03241 | -0.0131 | 53.5575
13 | 1.7559 | 0.03652 | -0.0092 | 48.0805
13.5 | 1.771 | 0.04117 | -0.0058 | 43.0168
14 | 1.7802 | 0.0464 | -0.0026 | 38.3664
14.5 | 1.7871 | 0.05199 | 0 | 34.3739
15 | 1.7888 | 0.05808 | 0.0023 | 30.7989
15.5 | 1.7823 | 0.06505 | 0.0038 | 27.3989
16 | 1.7724 | 0.07243 | 0.0048 | 24.4705
16.5 | 1.7584 | 0.0804 | 0.005 | 21.8706
17 | 1.7356 | 0.0893 | 0.0043 | 19.4356
17.5 | 1.7124 | 0.09853 | 0.0028 | 17.3795
18 | 1.6814 | 0.10876 | -0.0001 | 15.4597
18.5 | 1.6526 | 0.11907 | -0.0036 | 13.8792
19 | 1.621 | 0.13002 | -0.0084 | 12.4673
19.5 | 1.5887 | 0.14142 | -0.0143 | 11.2339
20 | 1.561 | 0.15264 | -0.0206 | 10.2267

## 145. Re 20M Mach 0.00 (1)
BIGFOIL.COM POLAR EXPORT
NACA4416
NACA4416 |  |  |  | Cl Max: | 1.975 | at alpha= | 16 | deg
JavaFoil+Calcfoil stall+Eppler ext transition |  |  |  | L/D Max: | 147.284 | at alpha= | 7 | deg
Re: | 20000000 |  |  | Cd Min: | 0.00851 | at alpha= | -8.5 | deg
Mach: | 0 |  |  | Cl=0 at alpha= | -4.7213 | deg
|  |  |  | @ Cl=0.1, Cd= | 0.0091076
|  |  |  | @ Cl=0.4, Cd= | 0.0090914
|  |  |  | @ Cl=0.6, Cd= | 0.0095142
alpha (deg) | Cl | Cd | Cm | Cl/Cd
-20 | -1.004 | 0.10663 | -0.066 | -9.419
-19.5 | -1.007 | 0.09908 | -0.067 | -10.159
-19 | -1.007 | 0.09157 | -0.069 | -10.994
-18.5 | -1.004 | 0.08424 | -0.07 | -11.917
-18 | -0.999 | 0.07729 | -0.071 | -12.928
-17.5 | -0.993 | 0.06999 | -0.073 | -14.192
-17 | -0.985 | 0.06296 | -0.075 | -15.651
-16.5 | -0.977 | 0.05494 | -0.077 | -17.792
-16 | -0.972 | 0.04487 | -0.08 | -21.673
-15.5 | -0.963 | 0.03723 | -0.082 | -25.856
-15 | -0.953 | 0.02944 | -0.085 | -32.363
-14.5 | -0.94 | 0.0231 | -0.087 | -40.709
-14 | -0.925 | 0.01822 | -0.09 | -50.74
-13.5 | -0.904 | 0.01495 | -0.092 | -60.502
-13 | -0.877 | 0.01302 | -0.094 | -67.404
-12.5 | -0.844 | 0.01196 | -0.095 | -70.564
-12 | -0.804 | 0.01136 | -0.096 | -70.834
-11.5 | -0.761 | 0.01097 | -0.097 | -69.406
-11 | -0.715 | 0.01073 | -0.098 | -66.596
-10.5 | -0.666 | 0.00963 | -0.099 | -69.098
-10 | -0.614 | 0.00967 | -0.099 | -63.538
-9.5 | -0.561 | 0.00991 | -0.1 | -56.66
-9 | -0.507 | 0.01016 | -0.1 | -49.86
-8.5 | -0.451 | 0.00851 | -0.101 | -52.913
-8 | -0.393 | 0.00876 | -0.101 | -44.883
-7.5 | -0.335 | 0.01004 | -0.102 | -33.405
-7 | -0.276 | 0.00989 | -0.102 | -27.937
-6.5 | -0.216 | 0.00884 | -0.103 | -24.489
-6 | -0.156 | 0.00873 | -0.103 | -17.88
-5.5 | -0.095 | 0.00869 | -0.104 | -10.965
-5 | -0.034 | 0.00859 | -0.104 | -3.97
-4.5 | 0.027 | 0.00918 | -0.105 | 2.989
-4 | 0.089 | 0.00912 | -0.105 | 9.778
-3.5 | 0.151 | 0.00905 | -0.106 | 16.701
-3 | 0.213 | 0.00905 | -0.106 | 23.561
-2.5 | 0.275 | 0.00903 | -0.107 | 30.494
-2 | 0.337 | 0.00906 | -0.107 | 37.253
-1.5 | 0.399 | 0.00909 | -0.108 | 43.911
-1 | 0.461 | 0.00918 | -0.108 | 50.216
-0.5 | 0.523 | 0.00933 | -0.108 | 56.022
0 | 0.584 | 0.00946 | -0.109 | 61.756
0.5 | 0.646 | 0.00967 | -0.109 | 66.816
1 | 0.707 | 0.00991 | -0.11 | 71.386
1.5 | 0.768 | 0.01024 | -0.11 | 75
2 | 0.829 | 0.0095 | -0.111 | 87.281
2.5 | 0.89 | 0.00975 | -0.111 | 91.249
3 | 0.95 | 0.01006 | -0.111 | 94.458
3.5 | 1.01 | 0.0097 | -0.112 | 104.194
4 | 1.07 | 0.01001 | -0.112 | 106.881
4.5 | 1.129 | 0.00978 | -0.113 | 115.537
5 | 1.188 | 0.0101 | -0.113 | 117.642
5.5 | 1.246 | 0.00985 | -0.113 | 126.403
6 | 1.302 | 0.01022 | -0.114 | 127.506
6.5 | 1.358 | 0.0098 | -0.114 | 138.65
7 | 1.413 | 0.00959 | -0.114 | 147.284
7.5 | 1.466 | 0.01108 | -0.114 | 132.266
8 | 1.518 | 0.01154 | -0.115 | 131.525
8.5 | 1.568 | 0.012 | -0.115 | 130.669
9 | 1.616 | 0.01247 | -0.115 | 129.507
9.5 | 1.662 | 0.01297 | -0.115 | 128.082
10 | 1.705 | 0.01431 | -0.116 | 119.156
10.5 | 1.746 | 0.01476 | -0.116 | 118.324
11 | 1.784 | 0.0146 | -0.116 | 122.203
11.5 | 1.82 | 0.01523 | -0.116 | 119.51
12 | 1.852 | 0.01637 | -0.116 | 113.141
12.5 | 1.88 | 0.01704 | -0.116 | 110.32
13 | 1.905 | 0.0178 | -0.116 | 107.033
13.5 | 1.927 | 0.01863 | -0.116 | 103.426
14 | 1.945 | 0.0196 | -0.116 | 99.268
14.5 | 1.96 | 0.02066 | -0.116 | 94.856
15 | 1.969 | 0.02184 | -0.116 | 90.147
15.5 | 1.974 | 0.0231 | -0.116 | 85.444
16 | 1.975 | 0.02455 | -0.116 | 80.451
16.5 | 1.973 | 0.02617 | -0.116 | 75.384
17 | 1.967 | 0.02799 | -0.115 | 70.261
17.5 | 1.957 | 0.03006 | -0.115 | 65.092
18 | 1.944 | 0.03226 | -0.115 | 60.268
18.5 | 1.928 | 0.03479 | -0.114 | 55.414
19 | 1.909 | 0.03752 | -0.114 | 50.872
19.5 | 1.885 | 0.04049 | -0.114 | 46.545
20 | 1.857 | 0.04418 | -0.113 | 42.025

## 146. Re 20M Mach 0.00 (2)
BIGFOIL.COM POLAR EXPORT
NACA4416
NACA4416 |  |  |  | Cl Max: | 1.2303 | at alpha= | 8.5 | deg
XFOIL ncrit=9 |  |  |  | L/D Max: | 151.702 | at alpha= | 8.5 | deg
Re: | 20000000 |  |  | Cd Min: | 0.01627 | at alpha= | -20 | deg
Mach: | 0 |  |  | Cl=0 at alpha= | -4.277 | deg
|  |  |  | @ Cl=0.1, Cd= | 0.0054207
|  |  |  | @ Cl=0.4, Cd= | 0.0051881
|  |  |  | @ Cl=0.6, Cd= | 0.0053386
alpha (deg) | Cl | Cd | Cm | Cl/Cd
-20 | -1.5856 | 0.01627 | -0.1249 | -97.4554
-19.5 | -1.5603 | 0.01529 | -0.1216 | -102.0471
-19 | -1.5194 | 0.01445 | -0.1206 | -105.1488
-18.5 | -1.4777 | 0.01363 | -0.1194 | -108.4153
-18 | -1.4316 | 0.01286 | -0.1189 | -111.3219
-17.5 | -1.3748 | 0.01212 | -0.1202 | -113.4323
-17 | -1.266 | 0.01117 | -0.1323 | -113.3393
-16.5 | -1.2071 | 0.01064 | -0.1338 | -113.4492
-16 | -1.1722 | 0.01031 | -0.13 | -113.6954
-15.5 | -1.1367 | 0.00994 | -0.1264 | -114.3561
-15 | -1.0972 | 0.00953 | -0.1234 | -115.1312
-14.5 | -1.0545 | 0.00919 | -0.121 | -114.7443
-14 | -1.0104 | 0.0089 | -0.1188 | -113.5281
-13.5 | -0.9636 | 0.00863 | -0.1171 | -111.657
-13 | -0.916 | 0.00832 | -0.1155 | -110.0962
-12.5 | -0.8673 | 0.008 | -0.1141 | -108.4125
-12 | -0.817 | 0.00773 | -0.1129 | -105.6921
-11.5 | -0.7663 | 0.00748 | -0.1118 | -102.4465
-11 | -0.7159 | 0.00722 | -0.1106 | -99.1551
-10.5 | -0.6643 | 0.00703 | -0.1096 | -94.495
-10 | -0.6129 | 0.00684 | -0.1086 | -89.6053
-9.5 | -0.5609 | 0.00665 | -0.1076 | -84.3459
-9 | -0.5082 | 0.00651 | -0.1067 | -78.0645
-8.5 | -0.4556 | 0.00633 | -0.1059 | -71.9747
-8 | -0.402 | 0.00621 | -0.1052 | -64.7343
-7.5 | -0.3497 | 0.00609 | -0.1042 | -57.422
-7 | -0.2962 | 0.006 | -0.1035 | -49.3667
-6.5 | -0.242 | 0.00589 | -0.1028 | -41.0866
-6 | -0.1881 | 0.00578 | -0.1022 | -32.5433
-5.5 | -0.1341 | 0.00572 | -0.1015 | -23.4441
-5 | -0.0796 | 0.00564 | -0.1009 | -14.1135
-4.5 | -0.0244 | 0.00553 | -0.1005 | -4.4123
-4 | 0.0303 | 0.00549 | -0.0999 | 5.5191
-3.5 | 0.0848 | 0.00544 | -0.0994 | 15.5882
-3 | 0.1399 | 0.00537 | -0.0989 | 26.0521
-2.5 | 0.1953 | 0.00531 | -0.0985 | 36.7797
-2 | 0.25 | 0.00528 | -0.098 | 47.3485
-1.5 | 0.3055 | 0.00521 | -0.0976 | 58.6372
-1 | 0.3597 | 0.00521 | -0.097 | 69.0403
-0.5 | 0.4148 | 0.00518 | -0.0966 | 80.0772
0 | 0.4687 | 0.00519 | -0.0959 | 90.3083
0.5 | 0.5218 | 0.00524 | -0.0951 | 99.5802
1 | 0.5748 | 0.0053 | -0.0943 | 108.4528
1.5 | 0.627 | 0.00538 | -0.0933 | 116.5428
2 | 0.6785 | 0.00546 | -0.0922 | 124.2674
2.5 | 0.7283 | 0.00562 | -0.0908 | 129.5907
3 | 0.779 | 0.00574 | -0.0895 | 135.7143
3.5 | 0.8267 | 0.00593 | -0.0877 | 139.4098
4 | 0.8739 | 0.00614 | -0.0858 | 142.329
4.5 | 0.9203 | 0.00632 | -0.0837 | 145.6171
5 | 0.9634 | 0.00649 | -0.081 | 148.4438
5.5 | 0.9994 | 0.00663 | -0.0768 | 150.7391
6 | 1.0355 | 0.00692 | -0.0726 | 149.6387
6.5 | 1.0728 | 0.00717 | -0.0688 | 149.6234
7 | 1.1094 | 0.00746 | -0.0648 | 148.7131
7.5 | 1.1453 | 0.00774 | -0.0609 | 147.9716
8 | 1.1776 | 0.00801 | -0.0562 | 147.0162
8.5 | 1.2303 | 0.00811 | -0.0562 | 151.7016

## 147. Re 20M Mach 0.10 (1)
BIGFOIL.COM POLAR EXPORT
NACA4416
NACA4416 |  |  |  | Cl Max: | 1.963 | at alpha= | 15.5 | deg
JavaFoil+Calcfoil stall+Eppler ext transition |  |  |  | L/D Max: | 146.23 | at alpha= | 7 | deg
Re: | 20000000 |  |  | Cd Min: | 0.00853 | at alpha= | -8.5 | deg
Mach: | 0.1 |  |  | Cl=0 at alpha= | -4.7258 | deg
|  |  |  | @ Cl=0.1, Cd= | 0.0091336
|  |  |  | @ Cl=0.4, Cd= | 0.0091392
|  |  |  | @ Cl=0.6, Cd= | 0.009554
alpha (deg) | Cl | Cd | Cm | Cl/Cd
-20 | -0.974 | 0.11119 | -0.066 | -8.762
-19.5 | -0.979 | 0.10357 | -0.067 | -9.452
-19 | -0.982 | 0.09542 | -0.068 | -10.293
-18.5 | -0.981 | 0.0883 | -0.069 | -11.115
-18 | -0.976 | 0.08394 | -0.07 | -11.624
-17.5 | -0.975 | 0.07395 | -0.072 | -13.181
-17 | -0.969 | 0.0664 | -0.074 | -14.596
-16.5 | -0.962 | 0.05885 | -0.076 | -16.344
-16 | -0.956 | 0.04956 | -0.079 | -19.299
-15.5 | -0.949 | 0.04065 | -0.081 | -23.36
-15 | -0.94 | 0.03275 | -0.084 | -28.713
-14.5 | -0.93 | 0.02539 | -0.087 | -36.63
-14 | -0.916 | 0.01988 | -0.089 | -46.074
-13.5 | -0.897 | 0.01608 | -0.092 | -55.825
-13 | -0.873 | 0.01361 | -0.094 | -64.15
-12.5 | -0.842 | 0.01228 | -0.095 | -68.573
-12 | -0.804 | 0.01155 | -0.097 | -69.605
-11.5 | -0.762 | 0.01109 | -0.098 | -68.673
-11 | -0.716 | 0.01084 | -0.098 | -66.059
-10.5 | -0.667 | 0.01049 | -0.099 | -63.581
-10 | -0.616 | 0.00974 | -0.1 | -63.278
-9.5 | -0.563 | 0.00989 | -0.1 | -56.92
-9 | -0.508 | 0.00882 | -0.101 | -57.616
-8.5 | -0.452 | 0.00853 | -0.101 | -52.992
-8 | -0.395 | 0.00884 | -0.102 | -44.692
-7.5 | -0.337 | 0.01003 | -0.102 | -33.561
-7 | -0.277 | 0.00854 | -0.103 | -32.496
-6.5 | -0.217 | 0.00892 | -0.103 | -24.377
-6 | -0.157 | 0.00878 | -0.104 | -17.866
-5.5 | -0.096 | 0.00869 | -0.104 | -11.025
-5 | -0.034 | 0.00866 | -0.105 | -3.957
-4.5 | 0.028 | 0.0086 | -0.105 | 3.204
-4 | 0.09 | 0.00914 | -0.106 | 9.802
-3.5 | 0.152 | 0.0091 | -0.106 | 16.696
-3 | 0.214 | 0.00909 | -0.107 | 23.563
-2.5 | 0.277 | 0.00906 | -0.107 | 30.546
-2 | 0.339 | 0.00909 | -0.108 | 37.296
-1.5 | 0.401 | 0.00914 | -0.108 | 43.913
-1 | 0.463 | 0.00922 | -0.109 | 50.235
-0.5 | 0.525 | 0.00937 | -0.109 | 56.031
0 | 0.587 | 0.00951 | -0.109 | 61.784
0.5 | 0.649 | 0.00972 | -0.11 | 66.748
1 | 0.711 | 0.00997 | -0.11 | 71.249
1.5 | 0.772 | 0.00998 | -0.111 | 77.368
2 | 0.833 | 0.00958 | -0.111 | 86.998
2.5 | 0.894 | 0.00979 | -0.112 | 91.319
3 | 0.955 | 0.01007 | -0.112 | 94.808
3.5 | 1.015 | 0.00978 | -0.112 | 103.796
4 | 1.075 | 0.0101 | -0.113 | 106.463
4.5 | 1.135 | 0.00983 | -0.113 | 115.438
5 | 1.194 | 0.01019 | -0.113 | 117.145
5.5 | 1.252 | 0.00993 | -0.114 | 126.093
6 | 1.309 | 0.00969 | -0.114 | 134.982
6.5 | 1.364 | 0.00988 | -0.114 | 138.119
7 | 1.419 | 0.0097 | -0.115 | 146.23
7.5 | 1.472 | 0.01121 | -0.115 | 131.288
8 | 1.524 | 0.01165 | -0.115 | 130.839
8.5 | 1.574 | 0.01213 | -0.116 | 129.714
9 | 1.622 | 0.0126 | -0.116 | 128.676
9.5 | 1.667 | 0.01312 | -0.116 | 127.115
10 | 1.71 | 0.01365 | -0.116 | 125.293
10.5 | 1.751 | 0.01423 | -0.116 | 123.06
11 | 1.789 | 0.01483 | -0.116 | 120.614
11.5 | 1.823 | 0.01546 | -0.117 | 117.951
12 | 1.854 | 0.01662 | -0.117 | 111.544
12.5 | 1.881 | 0.01734 | -0.117 | 108.47
13 | 1.905 | 0.01814 | -0.117 | 105.021
13.5 | 1.925 | 0.01902 | -0.117 | 101.24
14 | 1.942 | 0.02003 | -0.117 | 96.908
14.5 | 1.953 | 0.02115 | -0.117 | 92.357
15 | 1.96 | 0.02238 | -0.117 | 87.584
15.5 | 1.963 | 0.02375 | -0.116 | 82.617
16 | 1.961 | 0.0253 | -0.116 | 77.503
16.5 | 1.954 | 0.02748 | -0.116 | 71.08
17 | 1.945 | 0.02901 | -0.116 | 67.057
17.5 | 1.932 | 0.03119 | -0.115 | 61.937
18 | 1.915 | 0.03363 | -0.115 | 56.947
18.5 | 1.894 | 0.03638 | -0.115 | 52.068
19 | 1.871 | 0.03938 | -0.114 | 47.507
19.5 | 1.842 | 0.04261 | -0.114 | 43.234
20 | 1.809 | 0.04666 | -0.113 | 38.781

## 148. Re 20M Mach 0.10 (2)
BIGFOIL.COM POLAR EXPORT
NACA4416
NACA4416 |  |  |  | Cl Max: | 1.9424 | at alpha= | 20 | deg
XFOIL ncrit=9 |  |  |  | L/D Max: | 151.288 | at alpha= | 8.5 | deg
Re: | 20000000 |  |  | Cd Min: | 0.04915 | at alpha= | 20 | deg
Mach: | 0.1 |  |  | Cl=0 at alpha= | -4.2718 | deg
|  |  |  | @ Cl=0.1, Cd= | 0.0054236
|  |  |  | @ Cl=0.4, Cd= | 0.005189
|  |  |  | @ Cl=0.6, Cd= | 0.0053444
alpha (deg) | Cl | Cd | Cm | Cl/Cd
-16.5 | -1.2144 | 0.01085 | -0.1377 | -111.9263
-16 | -1.1803 | 0.01049 | -0.1335 | -112.5167
-15.5 | -1.1438 | 0.01014 | -0.1297 | -112.8008
-15 | -1.1047 | 0.00973 | -0.1265 | -113.5355
-14.5 | -1.0624 | 0.00935 | -0.1237 | -113.6257
-14 | -1.0186 | 0.00902 | -0.1212 | -112.9268
-13.5 | -0.9718 | 0.00873 | -0.1192 | -111.3173
-13 | -0.9234 | 0.00843 | -0.1175 | -109.5374
-12.5 | -0.8744 | 0.0081 | -0.1159 | -107.9506
-12 | -0.824 | 0.0078 | -0.1146 | -105.641
-11.5 | -0.7726 | 0.00755 | -0.1134 | -102.3311
-11 | -0.7217 | 0.00729 | -0.1121 | -98.9986
-10.5 | -0.6699 | 0.00707 | -0.1109 | -94.7525
-10 | -0.6178 | 0.00689 | -0.1098 | -89.6662
-9.5 | -0.5656 | 0.00668 | -0.1087 | -84.6707
-9 | -0.5124 | 0.00654 | -0.1078 | -78.3486
-8.5 | -0.4594 | 0.00636 | -0.1068 | -72.2327
-8 | -0.4054 | 0.00624 | -0.1061 | -64.9679
-7.5 | -0.3527 | 0.00612 | -0.105 | -57.6307
-7 | -0.2987 | 0.00602 | -0.1042 | -49.6179
-6.5 | -0.2443 | 0.00591 | -0.1035 | -41.3367
-6 | -0.1899 | 0.0058 | -0.1028 | -32.7414
-5.5 | -0.1354 | 0.00574 | -0.1022 | -23.5889
-5 | -0.0807 | 0.00566 | -0.1015 | -14.258
-4.5 | -0.0251 | 0.00555 | -0.1011 | -4.5225
-4 | 0.0299 | 0.0055 | -0.1005 | 5.4364
-3.5 | 0.0849 | 0.00544 | -0.0999 | 15.6066
-3 | 0.1402 | 0.00538 | -0.0994 | 26.0595
-2.5 | 0.196 | 0.00532 | -0.099 | 36.8421
-2 | 0.2509 | 0.00528 | -0.0984 | 47.5189
-1.5 | 0.3068 | 0.00521 | -0.0981 | 58.8868
-1 | 0.3613 | 0.00521 | -0.0974 | 69.3474
-0.5 | 0.4167 | 0.00518 | -0.097 | 80.444
0 | 0.4708 | 0.0052 | -0.0963 | 90.5385
0.5 | 0.5242 | 0.00525 | -0.0954 | 99.8476
1 | 0.5774 | 0.00531 | -0.0945 | 108.7382
1.5 | 0.6299 | 0.00539 | -0.0935 | 116.8646
2 | 0.6817 | 0.00547 | -0.0924 | 124.6252
2.5 | 0.7317 | 0.00562 | -0.0909 | 130.1957
3 | 0.7826 | 0.00574 | -0.0896 | 136.3415
3.5 | 0.8303 | 0.00594 | -0.0877 | 139.7811
4 | 0.8779 | 0.00614 | -0.0858 | 142.9805
4.5 | 0.9242 | 0.00633 | -0.0836 | 146.0032
5 | 0.9653 | 0.0065 | -0.0803 | 148.5077
5.5 | 1.0015 | 0.00664 | -0.076 | 150.8283
6 | 1.0387 | 0.00694 | -0.072 | 149.6686
6.5 | 1.0754 | 0.0072 | -0.0679 | 149.3611
7 | 1.1124 | 0.00751 | -0.064 | 148.1225
7.5 | 1.1482 | 0.00779 | -0.0599 | 147.3941
8 | 1.1798 | 0.00807 | -0.055 | 146.1958
8.5 | 1.2451 | 0.00823 | -0.0576 | 151.288
9 | 1.3524 | 0.00898 | -0.0695 | 150.6013
9.5 | 1.4244 | 0.00956 | -0.0736 | 148.9958
10 | 1.4638 | 0.01007 | -0.0707 | 145.3625
10.5 | 1.5016 | 0.01064 | -0.0676 | 141.1278
11 | 1.5395 | 0.01124 | -0.0647 | 136.9662
11.5 | 1.5773 | 0.01187 | -0.0618 | 132.8812
12 | 1.6123 | 0.01263 | -0.0587 | 127.6564
12.5 | 1.6447 | 0.01352 | -0.0554 | 121.6494
13 | 1.6778 | 0.01443 | -0.0523 | 116.2717
13.5 | 1.7089 | 0.01547 | -0.0492 | 110.4654
14 | 1.7397 | 0.01659 | -0.0462 | 104.8644
14.5 | 1.7666 | 0.01797 | -0.043 | 98.3083
15 | 1.7952 | 0.01934 | -0.0402 | 92.8232
15.5 | 1.8172 | 0.02116 | -0.0369 | 85.879
16 | 1.841 | 0.02301 | -0.0342 | 80.0087
16.5 | 1.8623 | 0.02513 | -0.0315 | 74.1066
17 | 1.8785 | 0.02773 | -0.0288 | 67.7425
17.5 | 1.8979 | 0.03024 | -0.0266 | 62.7612
18 | 1.9098 | 0.03345 | -0.0243 | 57.0942
18.5 | 1.9209 | 0.03692 | -0.0224 | 52.0287
19 | 1.931 | 0.04056 | -0.0208 | 47.6085
19.5 | 1.9364 | 0.04482 | -0.0194 | 43.2039
20 | 1.9424 | 0.04915 | -0.0184 | 39.5198

## 149. Re 20M Mach 0.25 (1)
BIGFOIL.COM POLAR EXPORT
NACA4416
NACA4416 |  |  |  | Cl Max: | 1.9 | at alpha= | 14 | deg
JavaFoil+Calcfoil stall+Eppler ext transition |  |  |  | L/D Max: | 143.732 | at alpha= | 6.5 | deg
Re: | 20000000 |  |  | Cd Min: | 0.00843 | at alpha= | -8.5 | deg
Mach: | 0.25 |  |  | Cl=0 at alpha= | -4.7222 | deg
|  |  |  | @ Cl=0.1, Cd= | 0.00882
|  |  |  | @ Cl=0.4, Cd= | 0.0093906
|  |  |  | @ Cl=0.6, Cd= | 0.0098029
alpha (deg) | Cl | Cd | Cm | Cl/Cd
-20 | -0.726 | 0.14067 | -0.061 | -5.16
-19.5 | -0.756 | 0.13116 | -0.062 | -5.764
-19 | -0.782 | 0.122 | -0.064 | -6.412
-18.5 | -0.803 | 0.11317 | -0.065 | -7.1
-18 | -0.822 | 0.10369 | -0.067 | -7.927
-17.5 | -0.836 | 0.09536 | -0.069 | -8.769
-17 | -0.847 | 0.08753 | -0.07 | -9.674
-16.5 | -0.854 | 0.07953 | -0.072 | -10.736
-16 | -0.858 | 0.07159 | -0.074 | -11.98
-15.5 | -0.858 | 0.06365 | -0.076 | -13.48
-15 | -0.856 | 0.0553 | -0.079 | -15.476
-14.5 | -0.854 | 0.04541 | -0.082 | -18.807
-14 | -0.852 | 0.03508 | -0.086 | -24.288
-13.5 | -0.845 | 0.02676 | -0.089 | -31.593
-13 | -0.834 | 0.02025 | -0.092 | -41.195
-12.5 | -0.817 | 0.0158 | -0.095 | -51.739
-12 | -0.793 | 0.01329 | -0.098 | -59.668
-11.5 | -0.76 | 0.01094 | -0.099 | -69.456
-11 | -0.719 | 0.01026 | -0.101 | -70.101
-10.5 | -0.674 | 0.00985 | -0.101 | -68.397
-10 | -0.625 | 0.00948 | -0.102 | -65.909
-9.5 | -0.572 | 0.00993 | -0.103 | -57.666
-9 | -0.518 | 0.00873 | -0.103 | -59.362
-8.5 | -0.462 | 0.00843 | -0.104 | -54.726
-8 | -0.404 | 0.00864 | -0.105 | -46.719
-7.5 | -0.345 | 0.00895 | -0.105 | -38.483
-7 | -0.284 | 0.00876 | -0.106 | -32.447
-6.5 | -0.223 | 0.00856 | -0.106 | -26.026
-6 | -0.161 | 0.00905 | -0.107 | -17.773
-5.5 | -0.098 | 0.0089 | -0.107 | -11.033
-5 | -0.035 | 0.00882 | -0.108 | -3.989
-4.5 | 0.028 | 0.00874 | -0.108 | 3.239
-4 | 0.092 | 0.00875 | -0.109 | 10.52
-3.5 | 0.156 | 0.00931 | -0.109 | 16.764
-3 | 0.22 | 0.0093 | -0.11 | 23.677
-2.5 | 0.284 | 0.00931 | -0.11 | 30.538
-2 | 0.348 | 0.00935 | -0.111 | 37.264
-1.5 | 0.412 | 0.0094 | -0.111 | 43.871
-1 | 0.476 | 0.00948 | -0.112 | 50.182
-0.5 | 0.54 | 0.00966 | -0.112 | 55.867
0 | 0.603 | 0.00981 | -0.112 | 61.492
0.5 | 0.667 | 0.01004 | -0.113 | 66.39
1 | 0.73 | 0.00956 | -0.113 | 76.359
1.5 | 0.793 | 0.00915 | -0.114 | 86.672
2 | 0.856 | 0.00938 | -0.114 | 91.189
2.5 | 0.918 | 0.00955 | -0.115 | 96.137
3 | 0.98 | 0.00982 | -0.115 | 99.841
3.5 | 1.042 | 0.01015 | -0.115 | 102.685
4 | 1.104 | 0.00983 | -0.116 | 112.218
4.5 | 1.164 | 0.00961 | -0.116 | 121.176
5 | 1.224 | 0.00997 | -0.117 | 122.779
5.5 | 1.283 | 0.00976 | -0.117 | 131.473
6 | 1.341 | 0.00954 | -0.117 | 140.533
6.5 | 1.398 | 0.00973 | -0.117 | 143.732
7 | 1.453 | 0.01131 | -0.118 | 128.435
7.5 | 1.506 | 0.01182 | -0.118 | 127.455
8 | 1.558 | 0.01232 | -0.118 | 126.402
8.5 | 1.607 | 0.01285 | -0.119 | 125.008
9 | 1.653 | 0.01344 | -0.119 | 123.043
9.5 | 1.697 | 0.01404 | -0.119 | 120.855
10 | 1.737 | 0.01468 | -0.119 | 118.362
10.5 | 1.774 | 0.01535 | -0.119 | 115.529
11 | 1.807 | 0.0161 | -0.119 | 112.251
11.5 | 1.836 | 0.0169 | -0.119 | 108.66
12 | 1.859 | 0.01781 | -0.119 | 104.376
12.5 | 1.877 | 0.0188 | -0.119 | 99.868
13 | 1.891 | 0.02028 | -0.119 | 93.214
13.5 | 1.898 | 0.02151 | -0.119 | 88.226
14 | 1.9 | 0.0229 | -0.119 | 82.97
14.5 | 1.896 | 0.02445 | -0.119 | 77.536
15 | 1.883 | 0.0262 | -0.119 | 71.858
15.5 | 1.863 | 0.02823 | -0.118 | 66.004
16 | 1.837 | 0.03067 | -0.118 | 59.895
16.5 | 1.805 | 0.03341 | -0.118 | 54.007
17 | 1.766 | 0.03652 | -0.117 | 48.355
17.5 | 1.721 | 0.04001 | -0.116 | 43.02
18 | 1.671 | 0.04422 | -0.116 | 37.781
18.5 | 1.615 | 0.04895 | -0.115 | 32.994
19 | 1.553 | 0.05513 | -0.114 | 28.162

## 150. Re 20M Mach 0.25 (2)
BIGFOIL.COM POLAR EXPORT
NACA4416
NACA4416 |  |  |  | Cl Max: | 1.194 | at alpha= | 8 | deg
XFOIL ncrit=9 |  |  |  | L/D Max: | 150.185 | at alpha= | 6 | deg
Re: | 20000000 |  |  | Cd Min: | 0.03337 | at alpha= | -20 | deg
Mach: | 0.25 |  |  | Cl=0 at alpha= | -4.2426 | deg
|  |  |  | @ Cl=0.1, Cd= | 0.0054665
|  |  |  | @ Cl=0.4, Cd= | 0.005229
|  |  |  | @ Cl=0.6, Cd= | 0.0053524
alpha (deg) | Cl | Cd | Cm | Cl/Cd
-20 | -1.5554 | 0.03337 | -0.1414 | -46.6107
-19.5 | -1.5635 | 0.02558 | -0.1479 | -61.122
-19 | -1.5472 | 0.02111 | -0.1504 | -73.2923
-18.5 | -1.5317 | 0.01836 | -0.1482 | -83.4259
-18 | -1.4977 | 0.01653 | -0.1463 | -90.605
-17.5 | -1.455 | 0.01522 | -0.1443 | -95.5979
-17 | -1.4094 | 0.0142 | -0.1419 | -99.2535
-16.5 | -1.3584 | 0.01331 | -0.1399 | -102.0586
-16 | -1.2052 | 0.0117 | -0.1573 | -103.0085
-15.5 | -1.18 | 0.01118 | -0.1502 | -105.5456
-15 | -1.147 | 0.01073 | -0.1444 | -106.8966
-14.5 | -1.1049 | 0.01031 | -0.14 | -107.1678
-14 | -1.0606 | 0.00988 | -0.1361 | -107.3482
-13.5 | -1.0152 | 0.00943 | -0.1325 | -107.6564
-13 | -0.9664 | 0.009 | -0.1295 | -107.3778
-12.5 | -0.9143 | 0.00866 | -0.127 | -105.5774
-12 | -0.8616 | 0.00831 | -0.1247 | -103.6823
-11.5 | -0.8091 | 0.00793 | -0.1225 | -102.0303
-11 | -0.7549 | 0.00767 | -0.1206 | -98.4224
-10.5 | -0.7007 | 0.00739 | -0.1187 | -94.8173
-10 | -0.6466 | 0.00714 | -0.1169 | -90.5602
-9.5 | -0.5913 | 0.00694 | -0.1153 | -85.2017
-9 | -0.5365 | 0.00672 | -0.1138 | -79.8363
-8.5 | -0.4804 | 0.00656 | -0.1124 | -73.2317
-8 | -0.4248 | 0.00638 | -0.1111 | -66.5831
-7.5 | -0.3689 | 0.00626 | -0.1099 | -58.9297
-7 | -0.313 | 0.00613 | -0.1087 | -51.0604
-6.5 | -0.2567 | 0.006 | -0.1076 | -42.7833
-6 | -0.1999 | 0.0059 | -0.1067 | -33.8814
-5.5 | -0.1433 | 0.00581 | -0.1058 | -24.6644
-5 | -0.0868 | 0.00573 | -0.1049 | -15.1483
-4.5 | -0.0294 | 0.00562 | -0.1042 | -5.2313
-4 | 0.0277 | 0.00554 | -0.1034 | 5
-3.5 | 0.0846 | 0.00548 | -0.1027 | 15.438
-3 | 0.1415 | 0.00543 | -0.102 | 26.0589
-2.5 | 0.1994 | 0.00535 | -0.1015 | 37.271
-2 | 0.256 | 0.00532 | -0.1008 | 48.1203
-1.5 | 0.3138 | 0.00526 | -0.1003 | 59.6578
-1 | 0.37 | 0.00525 | -0.0995 | 70.4762
-0.5 | 0.4271 | 0.00521 | -0.099 | 81.977
0 | 0.4825 | 0.00522 | -0.098 | 92.433
0.5 | 0.5372 | 0.00527 | -0.097 | 101.9355
1 | 0.5917 | 0.00534 | -0.0959 | 110.8052
1.5 | 0.6454 | 0.00542 | -0.0947 | 119.0775
2 | 0.6985 | 0.00551 | -0.0933 | 126.7695
2.5 | 0.7501 | 0.00565 | -0.0916 | 132.7611
3 | 0.8016 | 0.00577 | -0.09 | 138.9255
3.5 | 0.8501 | 0.00596 | -0.0877 | 142.6342
4 | 0.8969 | 0.00618 | -0.085 | 145.1294
4.5 | 0.9363 | 0.00631 | -0.0808 | 148.3835
5 | 0.9758 | 0.00654 | -0.0766 | 149.2049
5.5 | 1.0147 | 0.00678 | -0.0724 | 149.6608
6 | 1.0558 | 0.00703 | -0.0686 | 150.1849
6.5 | 1.0899 | 0.00741 | -0.0635 | 147.085
7 | 1.1273 | 0.00775 | -0.0591 | 145.4581
7.5 | 1.1635 | 0.00808 | -0.0545 | 143.9975
8 | 1.194 | 0.00842 | -0.0489 | 141.8052

## 151. Re 20M Mach 0.50 (1)
BIGFOIL.COM POLAR EXPORT
NACA4416
NACA4416 |  |  |  | Cl Max: | 1.728 | at alpha= | 9.5 | deg
JavaFoil+Calcfoil stall+Eppler ext transition |  |  |  | L/D Max: | 132.45 | at alpha= | 4 | deg
Re: | 20000000 |  |  | Cd Min: | 0.00862 | at alpha= | -2 | deg
Mach: | 0.5 |  |  | Cl=0 at alpha= | -4.7214 | deg
|  |  |  | @ Cl=0.1, Cd= | 0.00919
|  |  |  | @ Cl=0.4, Cd= | 0.0086324
|  |  |  | @ Cl=0.6, Cd= | 0.0089663
alpha (deg) | Cl | Cd | Cm | Cl/Cd
-20 | -0.861 | 0.18337 | -0.065 | -4.697
-19.5 | -0.831 | 0.19724 | -0.063 | -4.212
-19 | -0.804 | 0.17641 | -0.064 | -4.558
-18.5 | -0.778 | 0.15727 | -0.065 | -4.946
-18 | -0.747 | 0.17316 | -0.063 | -4.314
-17.5 | -0.721 | 0.14604 | -0.065 | -4.938
-17 | -0.691 | 0.15879 | -0.062 | -4.349
-16.5 | -0.664 | 0.137 | -0.064 | -4.849
-16 | -0.639 | 0.11885 | -0.067 | -5.374
-15.5 | -0.608 | 0.12337 | -0.064 | -4.928
-15 | -0.582 | 0.10814 | -0.067 | -5.385
-14.5 | -0.552 | 0.10695 | -0.065 | -5.165
-14 | -0.528 | 0.0926 | -0.069 | -5.701
-13.5 | -0.498 | 0.09249 | -0.067 | -5.38
-13 | -0.468 | 0.08853 | -0.066 | -5.29
-12.5 | -0.45 | 0.06823 | -0.078 | -6.598
-12 | -0.424 | 0.06132 | -0.081 | -6.918
-11.5 | -0.392 | 0.06274 | -0.078 | -6.255
-11 | -0.364 | 0.05969 | -0.079 | -6.099
-10.5 | -0.333 | 0.06104 | -0.077 | -5.455
-10 | -0.511 | 0.03359 | -0.095 | -15.202
-9.5 | -0.535 | 0.01707 | -0.107 | -31.348
-9 | -0.522 | 0.01203 | -0.113 | -43.359
-8.5 | -0.483 | 0.01065 | -0.115 | -45.321
-8 | -0.431 | 0.00998 | -0.116 | -43.214
-7.5 | -0.373 | 0.00952 | -0.117 | -39.147
-7 | -0.31 | 0.00868 | -0.118 | -35.743
-6.5 | -0.245 | 0.0088 | -0.119 | -27.813
-6 | -0.178 | 0.00901 | -0.119 | -19.708
-5.5 | -0.109 | 0.00886 | -0.12 | -12.276
-5 | -0.039 | 0.00929 | -0.12 | -4.201
-4.5 | 0.031 | 0.00919 | -0.121 | 3.425
-4 | 0.102 | 0.00919 | -0.121 | 11.15
-3.5 | 0.174 | 0.00971 | -0.122 | 17.903
-3 | 0.245 | 0.00913 | -0.123 | 26.898
-2.5 | 0.317 | 0.00912 | -0.123 | 34.782
-2 | 0.389 | 0.00862 | -0.124 | 45.128
-1.5 | 0.46 | 0.0087 | -0.124 | 52.915
-1 | 0.531 | 0.00884 | -0.125 | 60.059
-0.5 | 0.602 | 0.00897 | -0.125 | 67.144
0 | 0.673 | 0.0091 | -0.126 | 73.954
0.5 | 0.743 | 0.00926 | -0.126 | 80.258
1 | 0.813 | 0.00892 | -0.127 | 91.197
1.5 | 0.883 | 0.00918 | -0.127 | 96.216
2 | 0.953 | 0.00889 | -0.128 | 107.148
2.5 | 1.022 | 0.00921 | -0.128 | 110.87
3 | 1.09 | 0.00901 | -0.128 | 120.926
3.5 | 1.158 | 0.00938 | -0.129 | 123.408
4 | 1.225 | 0.00925 | -0.129 | 132.45
4.5 | 1.291 | 0.01084 | -0.13 | 119.107
5 | 1.355 | 0.01142 | -0.13 | 118.681
5.5 | 1.417 | 0.01204 | -0.13 | 117.668
6 | 1.477 | 0.01256 | -0.13 | 117.554
6.5 | 1.533 | 0.01333 | -0.131 | 115.026
7 | 1.585 | 0.0142 | -0.131 | 111.641
7.5 | 1.633 | 0.01518 | -0.131 | 107.579
8 | 1.673 | 0.01624 | -0.131 | 102.991
8.5 | 1.705 | 0.01763 | -0.131 | 96.705
9 | 1.724 | 0.019 | -0.131 | 90.733
9.5 | 1.728 | 0.02064 | -0.131 | 83.721
10 | 1.703 | 0.02262 | -0.131 | 75.292
10.5 | 1.628 | 0.02529 | -0.13 | 64.377
11 | 1.392 | 0.02981 | -0.129 | 46.716
11.5 | 1.067 | 0.03218 | -0.129 | 33.138
12 | 1.088 | 0.03672 | -0.127 | 29.614
12.5 | 1.113 | 0.03963 | -0.127 | 28.08
13 | 1.121 | 0.04937 | -0.123 | 22.702
13.5 | 1.111 | 0.0693 | -0.116 | 16.026
14 | 1.058 | 0.12025 | -0.089 | 8.797
14.5 | 1.083 | 0.13395 | -0.088 | 8.082

## 152. Re 20M Mach 0.50 (2)
BIGFOIL.COM POLAR EXPORT
NACA4416
NACA4416 |  |  |  | Cl Max: | 1.8066 | at alpha= | 14.5 | deg
XFOIL ncrit=9 |  |  |  | L/D Max: | 146.032 | at alpha= | 4.5 | deg
Re: | 20000000 |  |  | Cd Min: | 0.14064 | at alpha= | 19.5 | deg
Mach: | 0.5 |  |  | Cl=0 at alpha= | -4.0928 | deg
|  |  |  | @ Cl=0.1, Cd= | 0.0056868
|  |  |  | @ Cl=0.4, Cd= | 0.0054102
|  |  |  | @ Cl=0.6, Cd= | 0.0054387
alpha (deg) | Cl | Cd | Cm | Cl/Cd
-14.5 | -0.7258 | 0.07062 | -0.1399 | -10.2775
-14 | -0.7574 | 0.06096 | -0.1478 | -12.4245
-13.5 | -0.7858 | 0.05179 | -0.1551 | -15.1728
-13 | -0.8174 | 0.04216 | -0.163 | -19.388
-12.5 | -0.8429 | 0.03062 | -0.1743 | -27.5278
-12 | -0.8409 | 0.0165 | -0.201 | -50.9636
-11.5 | -0.8716 | 0.01312 | -0.1893 | -66.4329
-11 | -0.89 | 0.01077 | -0.1739 | -82.637
-10.5 | -0.8535 | 0.00922 | -0.1637 | -92.5705
-10 | -0.7915 | 0.00852 | -0.1566 | -92.8991
-9.5 | -0.724 | 0.00809 | -0.1509 | -89.4932
-9 | -0.6569 | 0.00775 | -0.1457 | -84.7613
-8.5 | -0.5884 | 0.00743 | -0.1413 | -79.1925
-8 | -0.5199 | 0.00716 | -0.1374 | -72.6117
-7.5 | -0.4519 | 0.0069 | -0.1338 | -65.4928
-7 | -0.3849 | 0.00669 | -0.1305 | -57.5336
-6.5 | -0.3178 | 0.00653 | -0.1276 | -48.6677
-6 | -0.252 | 0.00636 | -0.1247 | -39.6226
-5.5 | -0.1853 | 0.00619 | -0.1224 | -29.9354
-5 | -0.1185 | 0.00604 | -0.1203 | -19.6192
-4.5 | -0.0531 | 0.00594 | -0.1182 | -8.9394
-4 | 0.0121 | 0.00584 | -0.1163 | 2.0719
-3.5 | 0.0785 | 0.00571 | -0.1148 | 13.7478
-3 | 0.1433 | 0.00564 | -0.1131 | 25.4078
-2.5 | 0.209 | 0.00555 | -0.1118 | 37.6577
-2 | 0.2728 | 0.0055 | -0.1102 | 49.6
-1.5 | 0.3378 | 0.00544 | -0.1089 | 62.0956
-1 | 0.4004 | 0.00541 | -0.1072 | 74.0111
-0.5 | 0.4643 | 0.00536 | -0.1058 | 86.6231
0 | 0.5253 | 0.00537 | -0.1039 | 97.8212
0.5 | 0.5845 | 0.00543 | -0.1015 | 107.6427
1 | 0.6382 | 0.00546 | -0.098 | 116.8864
1.5 | 0.6894 | 0.00553 | -0.094 | 124.6655
2 | 0.7447 | 0.00562 | -0.0909 | 132.5089
2.5 | 0.7973 | 0.00579 | -0.0871 | 137.7029
3 | 0.8498 | 0.00599 | -0.0833 | 141.8698
3.5 | 0.8988 | 0.00626 | -0.0788 | 143.5783
4 | 0.9496 | 0.00652 | -0.0746 | 145.6442
4.5 | 0.9974 | 0.00683 | -0.0698 | 146.0322
5 | 1.0432 | 0.00718 | -0.0646 | 145.2925
5.5 | 1.0819 | 0.00762 | -0.0582 | 141.9816
6 | 1.1218 | 0.00807 | -0.052 | 139.0087
6.5 | 1.1588 | 0.00865 | -0.0453 | 133.9653
7 | 1.1974 | 0.00923 | -0.039 | 129.7291
7.5 | 1.2279 | 0.01011 | -0.0315 | 121.454
8 | 1.261 | 0.01088 | -0.0246 | 115.9007
9 | 1.5171 | 0.01399 | -0.0473 | 108.4417
9.5 | 1.5582 | 0.01554 | -0.0422 | 100.2703
10 | 1.5939 | 0.01749 | -0.0368 | 91.1321
10.5 | 1.6314 | 0.01957 | -0.0318 | 83.3623
11 | 1.6654 | 0.02199 | -0.0269 | 75.7344
11.5 | 1.6951 | 0.02489 | -0.0222 | 68.1037
12 | 1.7227 | 0.0281 | -0.0177 | 61.306
12.5 | 1.7479 | 0.03166 | -0.0134 | 55.2085
13 | 1.7696 | 0.03568 | -0.0095 | 49.5964
13.5 | 1.7848 | 0.04028 | -0.0059 | 44.3098
14 | 1.8001 | 0.04505 | -0.0026 | 39.9578
14.5 | 1.8066 | 0.05062 | 0.0002 | 35.6895
15 | 1.8065 | 0.05684 | 0.0025 | 31.7822
15.5 | 1.803 | 0.06353 | 0.0043 | 28.3803
16 | 1.7953 | 0.07068 | 0.0055 | 25.4004
16.5 | 1.7771 | 0.07897 | 0.0057 | 22.5035
17 | 1.7568 | 0.08758 | 0.0053 | 20.0594
17.5 | 1.7284 | 0.09725 | 0.0036 | 17.7728
18 | 1.6975 | 0.10738 | 0.0009 | 15.8083
18.5 | 1.666 | 0.11791 | -0.0027 | 14.1294
19 | 1.6333 | 0.12891 | -0.0075 | 12.6701
19.5 | 1.5981 | 0.14064 | -0.0135 | 11.3631