## index
index | Re | Mach | Datasource
1 | 50000 | 0 | JavaFoil+Calcfoil stall+Eppler ext transition
2 | 50000 | 0 | XFOIL ncrit=9
3 | 50000 | 0.1 | JavaFoil+Calcfoil stall+Eppler ext transition
4 | 50000 | 0.1 | XFOIL ncrit=9
5 | 50000 | 0.25 | JavaFoil+Calcfoil stall+Eppler ext transition
6 | 50000 | 0.25 | XFOIL ncrit=9
7 | 50000 | 0.5 | JavaFoil+Calcfoil stall+Eppler ext transition
8 | 50000 | 0.5 | XFOIL ncrit=9
9 | 100000 | 0 | JavaFoil+Calcfoil stall+Eppler ext transition
10 | 100000 | 0 | XFOIL ncrit=9
11 | 100000 | 0.1 | JavaFoil+Calcfoil stall+Eppler ext transition
12 | 100000 | 0.1 | XFOIL ncrit=9
13 | 100000 | 0.25 | JavaFoil+Calcfoil stall+Eppler ext transition
14 | 100000 | 0.25 | XFOIL ncrit=9
15 | 100000 | 0.5 | JavaFoil+Calcfoil stall+Eppler ext transition
16 | 100000 | 0.5 | XFOIL ncrit=9
17 | 250000 | 0 | JavaFoil+Calcfoil stall+Eppler ext transition
18 | 250000 | 0 | XFOIL ncrit=9
19 | 250000 | 0.1 | JavaFoil+Calcfoil stall+Eppler ext transition
20 | 250000 | 0.1 | XFOIL ncrit=9
21 | 250000 | 0.25 | JavaFoil+Calcfoil stall+Eppler ext transition
22 | 250000 | 0.25 | XFOIL ncrit=9
23 | 250000 | 0.5 | JavaFoil+Calcfoil stall+Eppler ext transition
24 | 250000 | 0.5 | XFOIL ncrit=9
25 | 500000 | 0 | JavaFoil+Calcfoil stall+Eppler ext transition
26 | 500000 | 0 | XFOIL ncrit=9
27 | 500000 | 0.1 | JavaFoil+Calcfoil stall+Eppler ext transition
28 | 500000 | 0.1 | XFOIL ncrit=9
29 | 500000 | 0.25 | JavaFoil+Calcfoil stall+Eppler ext transition
30 | 500000 | 0.25 | XFOIL ncrit=9
31 | 500000 | 0.5 | JavaFoil+Calcfoil stall+Eppler ext transition
32 | 500000 | 0.5 | XFOIL ncrit=9
33 | 750000 | 0 | JavaFoil+Calcfoil stall+Eppler ext transition
34 | 750000 | 0 | XFOIL ncrit=9
35 | 750000 | 0.1 | JavaFoil+Calcfoil stall+Eppler ext transition
36 | 750000 | 0.1 | XFOIL ncrit=9
37 | 750000 | 0.25 | JavaFoil+Calcfoil stall+Eppler ext transition
38 | 750000 | 0.25 | XFOIL ncrit=9
39 | 750000 | 0.5 | JavaFoil+Calcfoil stall+Eppler ext transition
40 | 750000 | 0.5 | XFOIL ncrit=9
41 | 1000000 | 0 | JavaFoil+Calcfoil stall+Eppler ext transition
42 | 1000000 | 0 | XFOIL ncrit=9
43 | 1000000 | 0.1 | JavaFoil+Calcfoil stall+Eppler ext transition
44 | 1000000 | 0.1 | XFOIL ncrit=9
45 | 1000000 | 0.25 | JavaFoil+Calcfoil stall+Eppler ext transition
46 | 1000000 | 0.25 | XFOIL ncrit=9
47 | 1000000 | 0.5 | JavaFoil+Calcfoil stall+Eppler ext transition
48 | 1000000 | 0.5 | XFOIL ncrit=9
49 | 2000000 | 0 | JavaFoil+Calcfoil stall+Eppler ext transition
50 | 2000000 | 0 | XFOIL ncrit=9
51 | 2000000 | 0.1 | JavaFoil+Calcfoil stall+Eppler ext transition
52 | 2000000 | 0.1 | XFOIL ncrit=9
53 | 2000000 | 0.25 | JavaFoil+Calcfoil stall+Eppler ext transition
54 | 2000000 | 0.25 | XFOIL ncrit=9
55 | 2000000 | 0.5 | JavaFoil+Calcfoil stall+Eppler ext transition
56 | 2000000 | 0.5 | XFOIL ncrit=9
57 | 3000000 | 0 | JavaFoil+Calcfoil stall+Eppler ext transition
58 | 3000000 | 0 | XFOIL ncrit=9
59 | 3000000 | 0.1 | JavaFoil+Calcfoil stall+Eppler ext transition
60 | 3000000 | 0.1 | XFOIL ncrit=9
61 | 3000000 | 0.25 | JavaFoil+Calcfoil stall+Eppler ext transition
62 | 3000000 | 0.25 | XFOIL ncrit=9
63 | 3000000 | 0.5 | JavaFoil+Calcfoil stall+Eppler ext transition
64 | 3000000 | 0.5 | XFOIL ncrit=9
65 | 4000000 | 0 | JavaFoil+Calcfoil stall+Eppler ext transition
66 | 4000000 | 0 | XFOIL ncrit=9
67 | 4000000 | 0.1 | JavaFoil+Calcfoil stall+Eppler ext transition
68 | 4000000 | 0.1 | XFOIL ncrit=9
69 | 4000000 | 0.25 | JavaFoil+Calcfoil stall+Eppler ext transition
70 | 4000000 | 0.25 | XFOIL ncrit=9
71 | 4000000 | 0.5 | JavaFoil+Calcfoil stall+Eppler ext transition
72 | 4000000 | 0.5 | XFOIL ncrit=9
73 | 5000000 | 0 | JavaFoil+Calcfoil stall+Eppler ext transition
74 | 5000000 | 0 | XFOIL ncrit=9
75 | 5000000 | 0.1 | JavaFoil+Calcfoil stall+Eppler ext transition
76 | 5000000 | 0.1 | XFOIL ncrit=9
77 | 5000000 | 0.25 | JavaFoil+Calcfoil stall+Eppler ext transition
78 | 5000000 | 0.25 | XFOIL ncrit=9
79 | 5000000 | 0.5 | JavaFoil+Calcfoil stall+Eppler ext transition
80 | 5000000 | 0.5 | XFOIL ncrit=9
81 | 6000000 | 0 | JavaFoil+Calcfoil stall+Eppler ext transition
82 | 6000000 | 0 | XFOIL ncrit=9
83 | 6000000 | 0.1 | JavaFoil+Calcfoil stall+Eppler ext transition
84 | 6000000 | 0.1 | XFOIL ncrit=9
85 | 6000000 | 0.25 | JavaFoil+Calcfoil stall+Eppler ext transition
86 | 6000000 | 0.25 | XFOIL ncrit=9
87 | 6000000 | 0.5 | JavaFoil+Calcfoil stall+Eppler ext transition
88 | 6000000 | 0.5 | XFOIL ncrit=9
89 | 7000000 | 0 | JavaFoil+Calcfoil stall+Eppler ext transition
90 | 7000000 | 0 | XFOIL ncrit=9
91 | 7000000 | 0.1 | JavaFoil+Calcfoil stall+Eppler ext transition
92 | 7000000 | 0.1 | XFOIL ncrit=9
93 | 7000000 | 0.25 | JavaFoil+Calcfoil stall+Eppler ext transition
94 | 7000000 | 0.25 | XFOIL ncrit=9
95 | 7000000 | 0.5 | JavaFoil+Calcfoil stall+Eppler ext transition
96 | 7000000 | 0.5 | XFOIL ncrit=9
97 | 8000000 | 0 | JavaFoil+Calcfoil stall+Eppler ext transition
98 | 8000000 | 0 | XFOIL ncrit=9
99 | 8000000 | 0.1 | JavaFoil+Calcfoil stall+Eppler ext transition
100 | 8000000 | 0.1 | XFOIL ncrit=9
101 | 8000000 | 0.25 | JavaFoil+Calcfoil stall+Eppler ext transition
102 | 8000000 | 0.25 | XFOIL ncrit=9
103 | 8000000 | 0.5 | JavaFoil+Calcfoil stall+Eppler ext transition
104 | 8000000 | 0.5 | XFOIL ncrit=9
105 | 10000000 | 0 | JavaFoil+Calcfoil stall+Eppler ext transition
106 | 10000000 | 0 | XFOIL ncrit=9
107 | 10000000 | 0.1 | JavaFoil+Calcfoil stall+Eppler ext transition
108 | 10000000 | 0.1 | XFOIL ncrit=9
109 | 10000000 | 0.25 | JavaFoil+Calcfoil stall+Eppler ext transition
110 | 10000000 | 0.25 | XFOIL ncrit=9
111 | 10000000 | 0.5 | JavaFoil+Calcfoil stall+Eppler ext transition
112 | 10000000 | 0.5 | XFOIL ncrit=9
113 | 12000000 | 0 | JavaFoil+Calcfoil stall+Eppler ext transition
114 | 12000000 | 0 | XFOIL ncrit=9
115 | 12000000 | 0.1 | JavaFoil+Calcfoil stall+Eppler ext transition
116 | 12000000 | 0.1 | XFOIL ncrit=9
117 | 12000000 | 0.25 | JavaFoil+Calcfoil stall+Eppler ext transition
118 | 12000000 | 0.25 | XFOIL ncrit=9
119 | 12000000 | 0.5 | JavaFoil+Calcfoil stall+Eppler ext transition
120 | 12000000 | 0.5 | XFOIL ncrit=9
121 | 14000000 | 0 | JavaFoil+Calcfoil stall+Eppler ext transition
122 | 14000000 | 0 | XFOIL ncrit=9
123 | 14000000 | 0.1 | JavaFoil+Calcfoil stall+Eppler ext transition
124 | 14000000 | 0.1 | XFOIL ncrit=9
125 | 14000000 | 0.25 | JavaFoil+Calcfoil stall+Eppler ext transition
126 | 14000000 | 0.25 | XFOIL ncrit=9
127 | 14000000 | 0.5 | JavaFoil+Calcfoil stall+Eppler ext transition
128 | 14000000 | 0.5 | XFOIL ncrit=9
129 | 16000000 | 0 | JavaFoil+Calcfoil stall+Eppler ext transition
130 | 16000000 | 0 | XFOIL ncrit=9
131 | 16000000 | 0.1 | JavaFoil+Calcfoil stall+Eppler ext transition
132 | 16000000 | 0.1 | XFOIL ncrit=9
133 | 16000000 | 0.25 | JavaFoil+Calcfoil stall+Eppler ext transition
134 | 16000000 | 0.25 | XFOIL ncrit=9
135 | 16000000 | 0.5 | JavaFoil+Calcfoil stall+Eppler ext transition
136 | 16000000 | 0.5 | XFOIL ncrit=9
137 | 18000000 | 0 | JavaFoil+Calcfoil stall+Eppler ext transition
138 | 18000000 | 0 | XFOIL ncrit=9
139 | 18000000 | 0.1 | JavaFoil+Calcfoil stall+Eppler ext transition
140 | 18000000 | 0.1 | XFOIL ncrit=9
141 | 18000000 | 0.25 | JavaFoil+Calcfoil stall+Eppler ext transition
142 | 18000000 | 0.25 | XFOIL ncrit=9
143 | 18000000 | 0.5 | JavaFoil+Calcfoil stall+Eppler ext transition
144 | 18000000 | 0.5 | XFOIL ncrit=9
145 | 20000000 | 0 | JavaFoil+Calcfoil stall+Eppler ext transition
146 | 20000000 | 0 | XFOIL ncrit=9
147 | 20000000 | 0.1 | JavaFoil+Calcfoil stall+Eppler ext transition
148 | 20000000 | 0.1 | XFOIL ncrit=9
149 | 20000000 | 0.25 | JavaFoil+Calcfoil stall+Eppler ext transition
150 | 20000000 | 0.25 | XFOIL ncrit=9
151 | 20000000 | 0.5 | JavaFoil+Calcfoil stall+Eppler ext transition
152 | 20000000 | 0.5 | XFOIL ncrit=9

## 1. Re 50k Mach 0.00 (1)
BIGFOIL.COM POLAR EXPORT
e431
EPPLER 431 |  |  |  | Cl Max: | 1.659 | at alpha= | 10.5 | deg
JavaFoil+Calcfoil stall+Eppler ext transition |  |  |  | L/D Max: | 43.998 | at alpha= | 6.5 | deg
Re: | 50000 |  |  | Cd Min: | 0.02069 | at alpha= | 1 | deg
Mach: | 0 |  |  | Cl=0 at alpha= | -5.6522 | deg
|  |  |  | @ Cl=0.1, Cd= | 0.047178
|  |  |  | @ Cl=0.4, Cd= | 0.02084
|  |  |  | @ Cl=0.6, Cd= | 0.021119
alpha (deg) | Cl | Cd | Cm | Cl/Cd
-17.5 | -0.259 | 0.2754 | -0.032 | -0.941
-17 | -0.269 | 0.25931 | -0.033 | -1.037
-16.5 | -0.278 | 0.24788 | -0.033 | -1.123
-16 | -0.288 | 0.22453 | -0.033 | -1.281
-15.5 | -0.296 | 0.23607 | -0.033 | -1.256
-15 | -0.305 | 0.19797 | -0.034 | -1.54
-14.5 | -0.312 | 0.20558 | -0.034 | -1.519
-14 | -0.319 | 0.18954 | -0.034 | -1.681
-13.5 | -0.324 | 0.17344 | -0.034 | -1.866
-13 | -0.327 | 0.16659 | -0.034 | -1.962
-12.5 | -0.328 | 0.15056 | -0.034 | -2.178
-12 | -0.327 | 0.13658 | -0.034 | -2.392
-11.5 | -0.322 | 0.12824 | -0.034 | -2.515
-11 | -0.315 | 0.11627 | -0.034 | -2.71
-10.5 | -0.304 | 0.10862 | -0.035 | -2.8
-10 | -0.289 | 0.10176 | -0.035 | -2.843
-9.5 | -0.271 | 0.093 | -0.034 | -2.909
-9 | -0.248 | 0.08721 | -0.034 | -2.839
-8.5 | -0.221 | 0.08001 | -0.034 | -2.757
-8 | -0.19 | 0.07344 | -0.034 | -2.582
-7.5 | -0.155 | 0.06956 | -0.035 | -2.226
-7 | -0.117 | 0.06459 | -0.035 | -1.807
-6.5 | -0.076 | 0.06071 | -0.034 | -1.245
-6 | -0.032 | 0.05642 | -0.034 | -0.565
-5.5 | 0.014 | 0.0529 | -0.034 | 0.263
-5 | 0.061 | 0.04959 | -0.034 | 1.236
-4.5 | 0.11 | 0.04656 | -0.036 | 2.358
-4 | 0.159 | 0.04453 | -0.037 | 3.574
-3.5 | 0.209 | 0.04273 | -0.039 | 4.889
-3 | 0.259 | 0.0413 | -0.047 | 6.272
-2.5 | 0.364 | 0.02087 | -0.117 | 17.427
-2 | 0.423 | 0.02082 | -0.118 | 20.339
-1.5 | 0.482 | 0.02086 | -0.118 | 23.104
-1 | 0.541 | 0.02098 | -0.119 | 25.772
-0.5 | 0.599 | 0.02112 | -0.12 | 28.369
0 | 0.661 | 0.02104 | -0.121 | 31.423
0.5 | 0.718 | 0.02146 | -0.121 | 33.468
1 | 0.772 | 0.02069 | -0.122 | 37.316
1.5 | 0.829 | 0.02137 | -0.123 | 38.811
2 | 0.886 | 0.02209 | -0.124 | 40.114
2.5 | 0.943 | 0.02287 | -0.124 | 41.215
3 | 0.998 | 0.0237 | -0.125 | 42.123
3.5 | 1.054 | 0.02459 | -0.126 | 42.846
4 | 1.11 | 0.0255 | -0.127 | 43.527
4.5 | 1.166 | 0.02704 | -0.128 | 43.132
5 | 1.222 | 0.02808 | -0.129 | 43.505
5.5 | 1.277 | 0.02917 | -0.13 | 43.795
6 | 1.333 | 0.03035 | -0.131 | 43.932
6.5 | 1.39 | 0.03158 | -0.132 | 43.998
7 | 1.446 | 0.03368 | -0.134 | 42.937
7.5 | 1.501 | 0.0354 | -0.136 | 42.415
8 | 1.551 | 0.03771 | -0.137 | 41.131
8.5 | 1.589 | 0.04137 | -0.139 | 38.401
9 | 1.618 | 0.04136 | -0.143 | 39.114
9.5 | 1.639 | 0.04483 | -0.143 | 36.551
10 | 1.651 | 0.0477 | -0.143 | 34.614
10.5 | 1.659 | 0.04949 | -0.143 | 33.513
11 | 1.653 | 0.05266 | -0.143 | 31.398
11.5 | 1.399 | 0.09424 | -0.053 | 14.841
12 | 1.384 | 0.10146 | -0.04 | 13.64
12.5 | 1.362 | 0.1092 | -0.019 | 12.469
13 | 1.333 | 0.11893 | -0.016 | 11.205
13.5 | 1.298 | 0.13269 | -0.019 | 9.78
14 | 1.257 | 0.14426 | -0.019 | 8.717
14.5 | 1.213 | 0.15449 | -0.021 | 7.851
15 | 1.165 | 0.16648 | -0.021 | 6.998
15.5 | 1.115 | 0.18319 | -0.023 | 6.085

## 2. Re 50k Mach 0.00 (2)
BIGFOIL.COM POLAR EXPORT
e431
EPPLER 431 |  |  |  | Cl Max: | 1.2398 | at alpha= | 13.5 | deg
XFOIL ncrit=9 |  |  |  | L/D Max: | 15.4127 | at alpha= | 13.5 | deg
Re: | 50000 |  |  | Cd Min: | 0.22766 | at alpha= | 18.5 | deg
Mach: | 0 |  |  | Cl=0 at alpha= | 2.4353 | deg
|  |  |  | @ Cl=0.1, Cd= | 0.054356
|  |  |  | @ Cl=0.4, Cd= | 0.078473
|  |  |  | @ Cl=0.6, Cd= | 0.097357
alpha (deg) | Cl | Cd | Cm | Cl/Cd
-10 | -0.3587 | 0.13802 | -0.0301 | -2.5989
-9.5 | -0.3697 | 0.1339 | -0.0268 | -2.761
-9 | -0.419 | 0.1336 | -0.0249 | -3.1362
-8.5 | -0.4192 | 0.12834 | -0.0211 | -3.2663
-8 | -0.4277 | 0.12379 | -0.0175 | -3.455
-7.5 | -0.449 | 0.12004 | -0.0139 | -3.7404
-7 | -0.4707 | 0.11578 | -0.0097 | -4.0655
-6.5 | -0.4757 | 0.11154 | -0.0045 | -4.2648
-6 | -0.4927 | 0.10767 | 0.0015 | -4.576
-5.5 | -0.4867 | 0.10303 | 0.0078 | -4.7239
-5 | -0.4956 | 0.09957 | 0.0155 | -4.9774
-3.5 | -0.4619 | 0.05463 | -0.0377 | -8.4551
-3 | -0.4155 | 0.04878 | -0.0384 | -8.5178
-2.5 | -0.3662 | 0.04517 | -0.0385 | -8.1072
-2 | -0.3179 | 0.04269 | -0.0377 | -7.4467
-1.5 | -0.2758 | 0.04114 | -0.0357 | -6.7039
-0.5 | -0.2224 | 0.03779 | -0.0148 | -5.8852
0 | -0.1989 | 0.03811 | -0.0129 | -5.2191
0.5 | -0.1663 | 0.03907 | -0.0129 | -4.2565
1 | -0.129 | 0.04051 | -0.014 | -3.1844
1.5 | -0.0896 | 0.04232 | -0.0155 | -2.1172
2 | -0.0498 | 0.04443 | -0.0173 | -1.1209
2.5 | 0.0074 | 0.04806 | -0.0226 | 0.15397
3 | 0.0767 | 0.05284 | -0.0301 | 1.4516
3.5 | 0.1308 | 0.05636 | -0.0349 | 2.3208
4 | 0.1937 | 0.0612 | -0.041 | 3.165
4.5 | 0.2429 | 0.06459 | -0.0447 | 3.7606
5 | 0.2861 | 0.06809 | -0.0473 | 4.2018
5.5 | 0.3396 | 0.07284 | -0.0516 | 4.6623
6.5 | 0.4226 | 0.08058 | -0.0562 | 5.2445
7 | 0.4585 | 0.0847 | -0.0579 | 5.4132
7.5 | 0.498 | 0.08936 | -0.0601 | 5.573
8 | 0.5392 | 0.09408 | -0.0623 | 5.7313
8.5 | 0.5722 | 0.09829 | -0.0634 | 5.8215
9 | 0.6899 | 0.09434 | -0.0628 | 7.3129
9.5 | 0.7285 | 0.09767 | -0.0632 | 7.4588
10 | 0.7682 | 0.10098 | -0.0635 | 7.6074
10.5 | 0.8119 | 0.10381 | -0.0636 | 7.821
11 | 0.8445 | 0.10734 | -0.0634 | 7.8675
11.5 | 0.8446 | 0.11419 | -0.0638 | 7.3964
12 | 0.8671 | 0.1191 | -0.0639 | 7.2804
13.5 | 1.2398 | 0.08044 | -0.0441 | 15.4127
14 | 0.9109 | 0.14616 | -0.0687 | 6.2322
14.5 | 0.9253 | 0.15296 | -0.0702 | 6.0493
15 | 0.9153 | 0.16372 | -0.0748 | 5.5906
15.5 | 0.9189 | 0.17401 | -0.0791 | 5.2807
17 | 0.9268 | 0.2094 | -0.0964 | 4.426
17.5 | 0.9301 | 0.21483 | -0.1003 | 4.3295
18 | 0.94 | 0.22116 | -0.104 | 4.2503
18.5 | 0.952 | 0.22766 | -0.1077 | 4.1817

## 3. Re 50k Mach 0.10 (1)
BIGFOIL.COM POLAR EXPORT
e431
EPPLER 431 |  |  |  | Cl Max: | 1.657 | at alpha= | 10.5 | deg
JavaFoil+Calcfoil stall+Eppler ext transition |  |  |  | L/D Max: | 43.856 | at alpha= | 6.5 | deg
Re: | 50000 |  |  | Cd Min: | 0.0208 | at alpha= | 1 | deg
Mach: | 0.1 |  |  | Cl=0 at alpha= | -5.6522 | deg
|  |  |  | @ Cl=0.1, Cd= | 0.047481
|  |  |  | @ Cl=0.4, Cd= | 0.020911
|  |  |  | @ Cl=0.6, Cd= | 0.021195
alpha (deg) | Cl | Cd | Cm | Cl/Cd
-17 | -0.231 | 0.2789 | -0.033 | -0.828
-16.5 | -0.242 | 0.26107 | -0.033 | -0.927
-16 | -0.253 | 0.23294 | -0.034 | -1.087
-15.5 | -0.264 | 0.2175 | -0.034 | -1.214
-15 | -0.275 | 0.2094 | -0.034 | -1.311
-14.5 | -0.284 | 0.19129 | -0.034 | -1.486
-14 | -0.293 | 0.19992 | -0.034 | -1.466
-13.5 | -0.301 | 0.18431 | -0.034 | -1.631
-13 | -0.306 | 0.17017 | -0.034 | -1.801
-12.5 | -0.31 | 0.15906 | -0.035 | -1.951
-12 | -0.312 | 0.14389 | -0.035 | -2.165
-11.5 | -0.31 | 0.12979 | -0.035 | -2.387
-11 | -0.305 | 0.11767 | -0.035 | -2.59
-10.5 | -0.296 | 0.11086 | -0.035 | -2.671
-10 | -0.283 | 0.10257 | -0.035 | -2.762
-9.5 | -0.266 | 0.09362 | -0.035 | -2.843
-9 | -0.245 | 0.08789 | -0.034 | -2.784
-8.5 | -0.219 | 0.08052 | -0.035 | -2.717
-8 | -0.189 | 0.07591 | -0.035 | -2.485
-7.5 | -0.154 | 0.06984 | -0.035 | -2.212
-7 | -0.117 | 0.06493 | -0.035 | -1.797
-6.5 | -0.076 | 0.061 | -0.034 | -1.24
-6 | -0.032 | 0.05631 | -0.034 | -0.567
-5.5 | 0.014 | 0.05279 | -0.034 | 0.264
-5 | 0.062 | 0.04984 | -0.034 | 1.234
-4.5 | 0.11 | 0.04686 | -0.035 | 2.353
-4 | 0.16 | 0.04452 | -0.037 | 3.591
-3.5 | 0.21 | 0.04281 | -0.039 | 4.903
-3 | 0.26 | 0.04137 | -0.047 | 6.292
-2.5 | 0.366 | 0.02094 | -0.117 | 17.457
-2 | 0.425 | 0.02089 | -0.118 | 20.363
-1.5 | 0.484 | 0.02093 | -0.119 | 23.143
-1 | 0.543 | 0.02104 | -0.12 | 25.821
-0.5 | 0.602 | 0.0212 | -0.121 | 28.412
0 | 0.664 | 0.02114 | -0.121 | 31.424
0.5 | 0.722 | 0.02156 | -0.122 | 33.477
1 | 0.776 | 0.0208 | -0.123 | 37.299
1.5 | 0.833 | 0.02148 | -0.123 | 38.789
2 | 0.89 | 0.02221 | -0.124 | 40.081
2.5 | 0.947 | 0.023 | -0.125 | 41.178
3 | 1.003 | 0.02385 | -0.126 | 42.062
3.5 | 1.059 | 0.02475 | -0.126 | 42.765
4 | 1.115 | 0.02566 | -0.127 | 43.468
4.5 | 1.172 | 0.02722 | -0.128 | 43.047
5 | 1.227 | 0.02829 | -0.129 | 43.387
5.5 | 1.284 | 0.02938 | -0.13 | 43.688
6 | 1.34 | 0.03058 | -0.132 | 43.806
6.5 | 1.396 | 0.03183 | -0.133 | 43.856
7 | 1.453 | 0.03399 | -0.135 | 42.748
7.5 | 1.508 | 0.03577 | -0.136 | 42.165
8 | 1.557 | 0.03815 | -0.138 | 40.828
8.5 | 1.594 | 0.04191 | -0.139 | 38.037
9 | 1.622 | 0.04194 | -0.143 | 38.68
9.5 | 1.642 | 0.04546 | -0.143 | 36.114
10 | 1.653 | 0.04841 | -0.144 | 34.134
10.5 | 1.657 | 0.05027 | -0.144 | 32.969
11 | 1.649 | 0.05348 | -0.144 | 30.832
11.5 | 1.392 | 0.09476 | -0.045 | 14.692
12 | 1.374 | 0.10339 | -0.029 | 13.293
12.5 | 1.348 | 0.11227 | -0.019 | 12.006
13 | 1.314 | 0.12144 | -0.016 | 10.819
13.5 | 1.273 | 0.13511 | -0.019 | 9.424
14 | 1.227 | 0.14776 | -0.019 | 8.305
14.5 | 1.177 | 0.15896 | -0.022 | 7.401
15 | 1.123 | 0.1736 | -0.023 | 6.466
15.5 | 1.066 | 0.19042 | -0.023 | 5.599

## 4. Re 50k Mach 0.10 (2)
BIGFOIL.COM POLAR EXPORT
e431
EPPLER 431 |  |  |  | Cl Max: | 0.9999 | at alpha= | 20 | deg
XFOIL ncrit=9 |  |  |  | L/D Max: | 7.7867 | at alpha= | 11 | deg
Re: | 50000 |  |  | Cd Min: | 0.2494 | at alpha= | 20 | deg
Mach: | 0.1 |  |  | Cl=0 at alpha= | 2.4398 | deg
|  |  |  | @ Cl=0.1, Cd= | 0.054694
|  |  |  | @ Cl=0.4, Cd= | 0.078611
|  |  |  | @ Cl=0.6, Cd= | 0.092642
alpha (deg) | Cl | Cd | Cm | Cl/Cd
-10.5 | -0.3553 | 0.14279 | -0.0341 | -2.4883
-10 | -0.3608 | 0.13901 | -0.0301 | -2.5955
-9.5 | -0.3677 | 0.13452 | -0.0266 | -2.7334
-9 | -0.4225 | 0.13472 | -0.0251 | -3.1361
-8.5 | -0.4231 | 0.12944 | -0.0213 | -3.2687
-8 | -0.4319 | 0.12487 | -0.0177 | -3.4588
-7.5 | -0.4535 | 0.12111 | -0.014 | -3.7445
-7 | -0.4417 | 0.11526 | -0.0093 | -3.8322
-6.5 | -0.4804 | 0.11254 | -0.0045 | -4.2687
-6 | -0.4977 | 0.10866 | 0.0016 | -4.5803
-5.5 | -0.5291 | 0.10547 | 0.0089 | -5.0166
-5 | -0.501 | 0.10054 | 0.0159 | -4.9831
-3.5 | -0.4669 | 0.0553 | -0.0376 | -8.443
-3 | -0.4208 | 0.04945 | -0.0383 | -8.5096
-2.5 | -0.371 | 0.04564 | -0.0385 | -8.1288
-2 | -0.3218 | 0.04318 | -0.0378 | -7.4525
-1.5 | -0.2793 | 0.04143 | -0.036 | -6.7415
-1 | -0.2376 | 0.04037 | -0.0333 | -5.8856
-0.5 | -0.2238 | 0.03801 | -0.015 | -5.8879
0 | -0.2007 | 0.03829 | -0.0129 | -5.2416
0.5 | -0.1686 | 0.03922 | -0.0128 | -4.2988
1 | -0.1313 | 0.04065 | -0.0138 | -3.23
1.5 | -0.0919 | 0.04245 | -0.0154 | -2.1649
2 | -0.0519 | 0.04456 | -0.0171 | -1.1647
2.5 | 0.0071 | 0.04829 | -0.0227 | 0.14703
3 | 0.0781 | 0.05332 | -0.0305 | 1.4647
3.5 | 0.1318 | 0.05669 | -0.0352 | 2.3249
4 | 0.1876 | 0.06084 | -0.0401 | 3.0835
4.5 | 0.2461 | 0.0652 | -0.0453 | 3.7745
5 | 0.2876 | 0.06843 | -0.0476 | 4.2028
5.5 | 0.3335 | 0.07257 | -0.0507 | 4.5956
6 | 0.3921 | 0.07778 | -0.0555 | 5.0411
7 | 0.462 | 0.08513 | -0.0583 | 5.427
7.5 | 0.4964 | 0.08948 | -0.0599 | 5.5476
8 | 0.5339 | 0.0941 | -0.0617 | 5.6738
8.5 | 0.6486 | 0.09157 | -0.0622 | 7.0831
9 | 0.689 | 0.0948 | -0.0627 | 7.2679
9.5 | 0.7254 | 0.0983 | -0.0631 | 7.3795
10 | 0.7608 | 0.10196 | -0.0634 | 7.4617
10.5 | 0.7986 | 0.10546 | -0.0635 | 7.5725
11 | 0.8426 | 0.10821 | -0.0634 | 7.7867
11.5 | 0.8511 | 0.11424 | -0.0636 | 7.4501
12 | 0.8611 | 0.12052 | -0.0642 | 7.1449
12.5 | 0.892 | 0.12461 | -0.0641 | 7.1583
13 | 0.9047 | 0.13084 | -0.0648 | 6.9146
13.5 | 0.9103 | 0.13845 | -0.0664 | 6.5749
14 | 0.9069 | 0.1477 | -0.0693 | 6.1401
14.5 | 0.9105 | 0.15618 | -0.0721 | 5.8298
15 | 0.9125 | 0.16514 | -0.0756 | 5.5256
15.5 | 0.9443 | 0.17048 | -0.0759 | 5.5391
17 | 0.927 | 0.21004 | -0.0971 | 4.4134
17.5 | 0.931 | 0.21551 | -0.101 | 4.32
18 | 0.9414 | 0.22189 | -0.1047 | 4.2426
18.5 | 0.9541 | 0.2285 | -0.1085 | 4.1755
19 | 0.968 | 0.23505 | -0.1122 | 4.1183
19.5 | 0.9833 | 0.24209 | -0.1159 | 4.0617
20 | 0.9999 | 0.2494 | -0.1195 | 4.0092

## 5. Re 50k Mach 0.25 (1)
BIGFOIL.COM POLAR EXPORT
e431
EPPLER 431 |  |  |  | Cl Max: | 1.655 | at alpha= | 10 | deg
JavaFoil+Calcfoil stall+Eppler ext transition |  |  |  | L/D Max: | 43.452 | at alpha= | 4.5 | deg
Re: | 50000 |  |  | Cd Min: | 0.02126 | at alpha= | -2.5 | deg
Mach: | 0.25 |  |  | Cl=0 at alpha= | -5.6522 | deg
|  |  |  | @ Cl=0.1, Cd= | 0.048481
|  |  |  | @ Cl=0.4, Cd= | 0.021264
|  |  |  | @ Cl=0.6, Cd= | 0.021563
alpha (deg) | Cl | Cd | Cm | Cl/Cd
-15 | -0.055 | 0.23519 | -0.037 | -0.234
-14.5 | -0.052 | 0.26223 | -0.037 | -0.199
-14 | -0.049 | 0.23305 | -0.037 | -0.211
-13.5 | -0.046 | 0.21285 | -0.037 | -0.217
-13 | -0.095 | 0.19291 | -0.037 | -0.491
-12.5 | -0.139 | 0.17889 | -0.037 | -0.777
-12 | -0.17 | 0.15915 | -0.037 | -1.069
-11.5 | -0.195 | 0.14586 | -0.037 | -1.334
-11 | -0.213 | 0.1462 | -0.036 | -1.456
-10.5 | -0.225 | 0.13054 | -0.037 | -1.722
-10 | -0.23 | 0.11934 | -0.036 | -1.927
-9.5 | -0.228 | 0.10861 | -0.036 | -2.1
-9 | -0.219 | 0.09803 | -0.036 | -2.234
-8.5 | -0.203 | 0.08875 | -0.036 | -2.284
-8 | -0.18 | 0.0811 | -0.036 | -2.215
-7.5 | -0.15 | 0.074 | -0.036 | -2.03
-7 | -0.115 | 0.06772 | -0.036 | -1.703
-6.5 | -0.076 | 0.06304 | -0.036 | -1.2
-6 | -0.032 | 0.05814 | -0.035 | -0.554
-5.5 | 0.014 | 0.05466 | -0.035 | 0.259
-5 | 0.063 | 0.05076 | -0.035 | 1.236
-4.5 | 0.113 | 0.04768 | -0.036 | 2.366
-4 | 0.164 | 0.0451 | -0.038 | 3.633
-3.5 | 0.215 | 0.04324 | -0.039 | 4.981
-3 | 0.267 | 0.04173 | -0.044 | 6.402
-2.5 | 0.375 | 0.02126 | -0.12 | 17.653
-2 | 0.437 | 0.02127 | -0.121 | 20.539
-1.5 | 0.497 | 0.02132 | -0.122 | 23.322
-1 | 0.558 | 0.02143 | -0.123 | 26.026
-0.5 | 0.618 | 0.02162 | -0.123 | 28.605
0 | 0.681 | 0.02165 | -0.124 | 31.457
0.5 | 0.74 | 0.02212 | -0.125 | 33.437
1 | 0.796 | 0.02137 | -0.126 | 37.242
1.5 | 0.855 | 0.0221 | -0.126 | 38.677
2 | 0.913 | 0.02288 | -0.127 | 39.911
2.5 | 0.971 | 0.02372 | -0.128 | 40.935
3 | 1.028 | 0.02464 | -0.129 | 41.742
3.5 | 1.086 | 0.0256 | -0.129 | 42.41
4 | 1.144 | 0.02658 | -0.131 | 43.044
4.5 | 1.202 | 0.02765 | -0.131 | 43.452
5 | 1.258 | 0.02941 | -0.132 | 42.774
5.5 | 1.316 | 0.03058 | -0.134 | 43.043
6 | 1.373 | 0.03194 | -0.135 | 42.99
6.5 | 1.432 | 0.03333 | -0.136 | 42.965
7 | 1.49 | 0.03503 | -0.138 | 42.528
7.5 | 1.544 | 0.03795 | -0.139 | 40.679
8 | 1.591 | 0.04079 | -0.141 | 39.006
8.5 | 1.623 | 0.04418 | -0.142 | 36.737
9 | 1.644 | 0.04898 | -0.143 | 33.571
9.5 | 1.654 | 0.04921 | -0.147 | 33.621
10 | 1.655 | 0.05138 | -0.147 | 32.204
10.5 | 1.637 | 0.05498 | -0.147 | 29.776
11 | 1.372 | 0.09307 | -0.054 | 14.747
11.5 | 1.337 | 0.10141 | -0.035 | 13.181
12 | 1.288 | 0.11637 | -0.019 | 11.072
12.5 | 1.224 | 0.1269 | -0.019 | 9.649
13 | 1.147 | 0.14155 | -0.019 | 8.101
13.5 | 1.057 | 0.15696 | -0.021 | 6.735
14 | 0.957 | 0.17565 | -0.024 | 5.45
14.5 | 0.849 | 0.19591 | -0.023 | 4.336
15 | 0.735 | 0.22463 | -0.023 | 3.273

## 6. Re 50k Mach 0.25 (2)
BIGFOIL.COM POLAR EXPORT
e431
EPPLER 431 |  |  |  | Cl Max: | 1.018 | at alpha= | 20 | deg
XFOIL ncrit=9 |  |  |  | L/D Max: | 7.4792 | at alpha= | 10.5 | deg
Re: | 50000 |  |  | Cd Min: | 0.25535 | at alpha= | 20 | deg
Mach: | 0.25 |  |  | Cl=0 at alpha= | 2.4348 | deg
|  |  |  | @ Cl=0.1, Cd= | 0.056135
|  |  |  | @ Cl=0.4, Cd= | 0.080233
|  |  |  | @ Cl=0.6, Cd= | 0.094565
alpha (deg) | Cl | Cd | Cm | Cl/Cd
-8.5 | -0.3899 | 0.13043 | -0.0204 | -2.9893
-8 | -0.4022 | 0.12645 | -0.0171 | -3.1807
-7.5 | -0.4151 | 0.12255 | -0.0135 | -3.3872
-7 | -0.4551 | 0.12022 | -0.0096 | -3.7856
-6.5 | -0.4522 | 0.11511 | -0.0047 | -3.9284
-6 | -0.4736 | 0.11157 | 0.0012 | -4.2449
-5.5 | -0.4583 | 0.10617 | 0.0067 | -4.3167
-5 | -0.4629 | 0.10234 | 0.0135 | -4.5232
-3.5 | -0.5013 | 0.06042 | -0.0346 | -8.2969
-3 | -0.4494 | 0.05321 | -0.0373 | -8.4458
-2.5 | -0.3975 | 0.04839 | -0.0386 | -8.2145
-2 | -0.3458 | 0.04538 | -0.0385 | -7.6201
-1.5 | -0.2987 | 0.04326 | -0.0374 | -6.9048
-1 | -0.2566 | 0.04209 | -0.0344 | -6.0965
-0.5 | -0.2167 | 0.03902 | -0.0297 | -5.5536
0 | -0.2104 | 0.03932 | -0.0133 | -5.351
0.5 | -0.1804 | 0.04007 | -0.0125 | -4.5021
1 | -0.1439 | 0.0414 | -0.0131 | -3.4758
1.5 | -0.1042 | 0.04318 | -0.0145 | -2.4132
2 | -0.0633 | 0.0453 | -0.0163 | -1.3974
2.5 | 0.0095 | 0.05012 | -0.0242 | 0.18955
3 | 0.0695 | 0.0539 | -0.0299 | 1.2894
3.5 | 0.1354 | 0.05873 | -0.0365 | 2.3055
4 | 0.1897 | 0.06232 | -0.0409 | 3.044
4.5 | 0.2361 | 0.06579 | -0.044 | 3.5887
5 | 0.2904 | 0.07037 | -0.0484 | 4.1268
5.5 | 0.3473 | 0.0751 | -0.0528 | 4.6245
6 | 0.3831 | 0.07842 | -0.0542 | 4.8852
6.5 | 0.4202 | 0.0824 | -0.0559 | 5.0995
7 | 0.4599 | 0.08681 | -0.058 | 5.2978
7.5 | 0.5004 | 0.09146 | -0.0601 | 5.4712
8 | 0.5383 | 0.09576 | -0.0617 | 5.6213
8.5 | 0.6488 | 0.09362 | -0.0617 | 6.9301
9 | 0.6869 | 0.09724 | -0.0623 | 7.064
9.5 | 0.7242 | 0.10102 | -0.0628 | 7.1689
10 | 0.7637 | 0.10477 | -0.0632 | 7.2893
10.5 | 0.8082 | 0.10806 | -0.0634 | 7.4792
11 | 0.8113 | 0.11444 | -0.0638 | 7.0893
11.5 | 0.8301 | 0.12006 | -0.0644 | 6.914
12 | 0.8654 | 0.12426 | -0.0645 | 6.9644
12.5 | 0.8614 | 0.13251 | -0.0664 | 6.5006
13 | 0.8894 | 0.13767 | -0.0668 | 6.4604
13.5 | 0.8872 | 0.1463 | -0.0696 | 6.0643
14 | 0.9119 | 0.15233 | -0.0707 | 5.9863
14.5 | 0.8978 | 0.16319 | -0.0758 | 5.5016
15 | 0.9057 | 0.17159 | -0.0792 | 5.2783
15.5 | 0.9424 | 0.1775 | -0.0795 | 5.3093
17.5 | 0.939 | 0.21954 | -0.1049 | 4.2771
18 | 0.9521 | 0.22621 | -0.1088 | 4.2089
18.5 | 0.9677 | 0.23336 | -0.1126 | 4.1468
19 | 0.9835 | 0.24033 | -0.1165 | 4.0923
19.5 | 0.9999 | 0.24757 | -0.1204 | 4.0389
20 | 1.018 | 0.25535 | -0.1243 | 3.9867

## 7. Re 50k Mach 0.50 (1)
BIGFOIL.COM POLAR EXPORT
e431
EPPLER 431 |  |  |  | Cl Max: | 1.703 | at alpha= | 8 | deg
JavaFoil+Calcfoil stall+Eppler ext transition |  |  |  | L/D Max: | 40.648 | at alpha= | 4.5 | deg
Re: | 50000 |  |  | Cd Min: | 0.02292 | at alpha= | -2.5 | deg
Mach: | 0.5 |  |  | Cl=0 at alpha= | -5.697 | deg
|  |  |  | @ Cl=0.1, Cd= | 0.053594
|  |  |  | @ Cl=0.4, Cd= | 0.02599
|  |  |  | @ Cl=0.6, Cd= | 0.023284
alpha (deg) | Cl | Cd | Cm | Cl/Cd
-20 | -0.792 | 0.42531 | -0.061 | -1.863
-19.5 | -0.763 | 0.39396 | -0.057 | -1.936
-19 | -0.735 | 0.38017 | -0.057 | -1.935
-18.5 | -0.709 | 0.38732 | -0.057 | -1.83
-18 | -0.682 | 0.37733 | -0.058 | -1.807
-17.5 | -0.655 | 0.37479 | -0.058 | -1.748
-17 | -0.628 | 0.37294 | -0.059 | -1.684
-16.5 | -0.601 | 0.36869 | -0.059 | -1.63
-16 | -0.574 | 0.3545 | -0.06 | -1.619
-15.5 | -0.547 | 0.33443 | -0.06 | -1.635
-15 | -0.519 | 0.30022 | -0.057 | -1.727
-14.5 | -0.491 | 0.29559 | -0.054 | -1.66
-14 | -0.463 | 0.2888 | -0.054 | -1.604
-13.5 | -0.436 | 0.28529 | -0.054 | -1.528
-13 | -0.409 | 0.27735 | -0.055 | -1.473
-12.5 | -0.381 | 0.27515 | -0.055 | -1.385
-12 | -0.354 | 0.26059 | -0.056 | -1.357
-11.5 | -0.326 | 0.25764 | -0.056 | -1.265
-11 | -0.298 | 0.24309 | -0.052 | -1.226
-10.5 | -0.27 | 0.22515 | -0.052 | -1.201
-10 | -0.243 | 0.22706 | -0.053 | -1.069
-9.5 | -0.215 | 0.22377 | -0.053 | -0.961
-9 | -0.187 | 0.208 | -0.05 | -0.899
-8.5 | -0.159 | 0.19796 | -0.051 | -0.804
-8 | -0.131 | 0.1224 | -0.048 | -1.073
-7.5 | -0.103 | 0.08773 | -0.048 | -1.179
-7 | -0.076 | 0.09278 | -0.045 | -0.814
-6.5 | -0.048 | 0.07669 | -0.044 | -0.62
-6 | -0.02 | 0.07274 | -0.042 | -0.269
-5.5 | 0.013 | 0.06343 | -0.04 | 0.206
-5 | 0.065 | 0.05675 | -0.04 | 1.145
-4.5 | 0.122 | 0.05161 | -0.039 | 2.358
-4 | 0.18 | 0.04818 | -0.039 | 3.737
-3.5 | 0.239 | 0.04509 | -0.04 | 5.297
-3 | 0.298 | 0.04339 | -0.044 | 6.856
-2.5 | 0.418 | 0.02292 | -0.132 | 18.227
-2 | 0.487 | 0.02299 | -0.133 | 21.175
-1.5 | 0.554 | 0.02314 | -0.134 | 23.941
-1 | 0.621 | 0.02335 | -0.135 | 26.616
-0.5 | 0.689 | 0.02363 | -0.136 | 29.149
0 | 0.755 | 0.02409 | -0.137 | 31.361
0.5 | 0.822 | 0.02467 | -0.138 | 33.318
1 | 0.883 | 0.02534 | -0.139 | 34.845
1.5 | 0.948 | 0.02505 | -0.14 | 37.839
2 | 1.012 | 0.02612 | -0.14 | 38.74
2.5 | 1.076 | 0.02728 | -0.141 | 39.434
3 | 1.141 | 0.02847 | -0.142 | 40.058
3.5 | 1.205 | 0.02979 | -0.143 | 40.442
4 | 1.268 | 0.03122 | -0.144 | 40.607
4.5 | 1.332 | 0.03276 | -0.145 | 40.648
5 | 1.394 | 0.03447 | -0.146 | 40.456
5.5 | 1.459 | 0.03635 | -0.148 | 40.133
6 | 1.522 | 0.0386 | -0.15 | 39.433
6.5 | 1.582 | 0.04212 | -0.151 | 37.55
7 | 1.634 | 0.04594 | -0.152 | 35.567
7.5 | 1.678 | 0.0507 | -0.153 | 33.093
8 | 1.703 | 0.05623 | -0.154 | 30.292
8.5 | 1.674 | 0.06271 | -0.154 | 26.698
9 | 1.55 | 0.06869 | -0.154 | 22.562
9.5 | 0.849 | 0.10801 | -0.039 | 7.857
10 | 0.876 | 0.20561 | -0.046 | 4.263
10.5 | 0.904 | 0.23609 | -0.056 | 3.831
11 | 0.932 | 0.23265 | -0.062 | 4.007
11.5 | 0.961 | 0.27569 | -0.073 | 3.486
12 | 0.989 | 0.27582 | -0.074 | 3.585
12.5 | 1.019 | 0.33025 | -0.084 | 3.084
13 | 1.046 | 0.33146 | -0.085 | 3.156

## 8. Re 50k Mach 0.50 (2)
BIGFOIL.COM POLAR EXPORT
e431
EPPLER 431 |  |  |  | Cl Max: | 1.1176 | at alpha= | 20 | deg
XFOIL ncrit=9 |  |  |  | L/D Max: | 6.3741 | at alpha= | 9 | deg
Re: | 50000 |  |  | Cd Min: | 0.28894 | at alpha= | 20 | deg
Mach: | 0.5 |  |  | Cl=0 at alpha= | 2.5139 | deg
|  |  |  | @ Cl=0.1, Cd= | 0.062221
|  |  |  | @ Cl=0.4, Cd= | 0.086419
|  |  |  | @ Cl=0.6, Cd= | 0.098167
alpha (deg) | Cl | Cd | Cm | Cl/Cd
-8.5 | -0.3786 | 0.14517 | -0.0203 | -2.608
-8 | -0.3992 | 0.14215 | -0.0174 | -2.8083
-7.5 | -0.3839 | 0.13514 | -0.0137 | -2.8408
-7 | -0.4143 | 0.13289 | -0.0099 | -3.1176
-6.5 | -0.3992 | 0.12626 | -0.0062 | -3.1617
-6 | -0.4061 | 0.12165 | -0.0018 | -3.3383
-5.5 | -0.4144 | 0.11736 | 0.0031 | -3.531
-4 | -0.5605 | 0.09092 | -0.0163 | -6.1648
-3.5 | -0.5632 | 0.0805 | -0.0226 | -6.9963
-3 | -0.5454 | 0.07121 | -0.0276 | -7.659
-2.5 | -0.5068 | 0.06309 | -0.0329 | -8.033
-2 | -0.4562 | 0.05679 | -0.0364 | -8.0331
-1.5 | -0.3966 | 0.05218 | -0.0389 | -7.6006
-1 | -0.3409 | 0.04909 | -0.0392 | -6.9444
-0.5 | -0.2866 | 0.04754 | -0.0374 | -6.0286
0 | -0.2387 | 0.04674 | -0.034 | -5.107
0.5 | -0.2286 | 0.04508 | -0.0185 | -5.071
1 | -0.1921 | 0.0452 | -0.0118 | -4.25
1.5 | -0.1488 | 0.047 | -0.0127 | -3.166
2 | -0.0763 | 0.05127 | -0.0193 | -1.4882
2.5 | -0.0016 | 0.05593 | -0.0266 | -0.028607
3 | 0.0558 | 0.05921 | -0.0308 | 0.94241
3.5 | 0.1154 | 0.06327 | -0.0355 | 1.8239
4 | 0.1829 | 0.06828 | -0.0415 | 2.6787
4.5 | 0.2372 | 0.07219 | -0.0451 | 3.2858
5 | 0.2832 | 0.07588 | -0.0476 | 3.7322
5.5 | 0.3289 | 0.07998 | -0.0501 | 4.1123
6 | 0.3766 | 0.08443 | -0.0529 | 4.4605
6.5 | 0.4352 | 0.08941 | -0.0563 | 4.8675
7 | 0.5195 | 0.08992 | -0.0568 | 5.7774
7.5 | 0.5618 | 0.09398 | -0.058 | 5.9779
8 | 0.6014 | 0.09832 | -0.0592 | 6.1168
8.5 | 0.6413 | 0.10283 | -0.0604 | 6.2365
9 | 0.6849 | 0.10745 | -0.0617 | 6.3741
9.5 | 0.7037 | 0.11285 | -0.0625 | 6.2357
10.5 | 0.7711 | 0.12379 | -0.0649 | 6.2291
11 | 0.7783 | 0.13067 | -0.0669 | 5.9562
11.5 | 0.8187 | 0.13654 | -0.0682 | 5.996
12 | 0.8235 | 0.14397 | -0.0709 | 5.7199
12.5 | 0.8395 | 0.15133 | -0.0737 | 5.5475
13 | 0.8566 | 0.15914 | -0.077 | 5.3827
13.5 | 0.89 | 0.16639 | -0.079 | 5.3489
14 | 0.9023 | 0.1745 | -0.083 | 5.1708
14.5 | 0.9033 | 0.18504 | -0.0897 | 4.8816
15 | 0.9012 | 0.19994 | -0.0997 | 4.5074
15.5 | 0.9242 | 0.20877 | -0.1038 | 4.4269
16 | 0.9452 | 0.21728 | -0.1081 | 4.3501
16.5 | 0.9606 | 0.22424 | -0.1128 | 4.2838
17 | 0.9831 | 0.23323 | -0.1173 | 4.2152
17.5 | 1.0033 | 0.2415 | -0.122 | 4.1545
18 | 1.0232 | 0.24959 | -0.1268 | 4.0995
18.5 | 1.0458 | 0.25885 | -0.1316 | 4.0402
19 | 1.0686 | 0.26821 | -0.1363 | 3.9842
19.5 | 1.091 | 0.27747 | -0.1412 | 3.932
20 | 1.1176 | 0.28894 | -0.1455 | 3.8679

## 9. Re 100k Mach 0.00 (1)
BIGFOIL.COM POLAR EXPORT
e431
EPPLER 431 |  |  |  | Cl Max: | 1.668 | at alpha= | 10.5 | deg
JavaFoil+Calcfoil stall+Eppler ext transition |  |  |  | L/D Max: | 64.169 | at alpha= | 5.5 | deg
Re: | 100000 |  |  | Cd Min: | 0.01393 | at alpha= | -1 | deg
Mach: | 0 |  |  | Cl=0 at alpha= | -5.6522 | deg
|  |  |  | @ Cl=0.1, Cd= | 0.043743
|  |  |  | @ Cl=0.4, Cd= | 0.014495
|  |  |  | @ Cl=0.6, Cd= | 0.014452
alpha (deg) | Cl | Cd | Cm | Cl/Cd
-17.5 | -0.259 | 0.22956 | -0.033 | -1.129
-17 | -0.269 | 0.22009 | -0.034 | -1.221
-16.5 | -0.278 | 0.20468 | -0.034 | -1.36
-16 | -0.288 | 0.18981 | -0.034 | -1.515
-15.5 | -0.297 | 0.17802 | -0.034 | -1.666
-15 | -0.305 | 0.16769 | -0.035 | -1.818
-14.5 | -0.312 | 0.15613 | -0.035 | -2
-14 | -0.319 | 0.14702 | -0.035 | -2.168
-13.5 | -0.324 | 0.13825 | -0.034 | -2.341
-13 | -0.327 | 0.12847 | -0.035 | -2.545
-12.5 | -0.328 | 0.12677 | -0.035 | -2.588
-12 | -0.327 | 0.11585 | -0.035 | -2.82
-11.5 | -0.322 | 0.10732 | -0.035 | -3.005
-11 | -0.315 | 0.10182 | -0.035 | -3.094
-10.5 | -0.304 | 0.09535 | -0.035 | -3.189
-10 | -0.289 | 0.08962 | -0.035 | -3.228
-9.5 | -0.271 | 0.08301 | -0.035 | -3.259
-9 | -0.248 | 0.07534 | -0.034 | -3.286
-8.5 | -0.221 | 0.07123 | -0.035 | -3.097
-8 | -0.19 | 0.06571 | -0.035 | -2.886
-7.5 | -0.155 | 0.06125 | -0.035 | -2.529
-7 | -0.117 | 0.05741 | -0.035 | -2.033
-6.5 | -0.076 | 0.05451 | -0.035 | -1.386
-6 | -0.032 | 0.05128 | -0.035 | -0.621
-5.5 | 0.014 | 0.0481 | -0.034 | 0.289
-5 | 0.061 | 0.04551 | -0.035 | 1.347
-4.5 | 0.11 | 0.04329 | -0.037 | 2.537
-4 | 0.159 | 0.03976 | -0.039 | 4.002
-3.5 | 0.209 | 0.03832 | -0.041 | 5.451
-3 | 0.318 | 0.01561 | -0.126 | 20.39
-2.5 | 0.366 | 0.01445 | -0.122 | 25.326
-2 | 0.426 | 0.01453 | -0.123 | 29.335
-1.5 | 0.485 | 0.01464 | -0.124 | 33.139
-1 | 0.544 | 0.01393 | -0.125 | 39.066
-0.5 | 0.603 | 0.01448 | -0.126 | 41.671
0 | 0.682 | 0.01418 | -0.126 | 48.073
0.5 | 0.74 | 0.01462 | -0.127 | 50.579
1 | 0.794 | 0.01509 | -0.127 | 52.622
1.5 | 0.853 | 0.01559 | -0.128 | 54.693
2 | 0.91 | 0.01611 | -0.129 | 56.504
2.5 | 0.967 | 0.01667 | -0.13 | 58.032
3 | 1.023 | 0.01727 | -0.131 | 59.264
3.5 | 1.079 | 0.0185 | -0.131 | 58.333
4 | 1.136 | 0.01916 | -0.132 | 59.309
4.5 | 1.193 | 0.01987 | -0.134 | 60.067
5 | 1.249 | 0.02131 | -0.135 | 58.617
5.5 | 1.305 | 0.02034 | -0.139 | 64.169
6 | 1.362 | 0.02125 | -0.14 | 64.07
6.5 | 1.418 | 0.02225 | -0.141 | 63.735
7 | 1.473 | 0.02353 | -0.142 | 62.595
7.5 | 1.525 | 0.02522 | -0.143 | 60.463
8 | 1.571 | 0.02752 | -0.144 | 57.092
8.5 | 1.605 | 0.03036 | -0.144 | 52.88
9 | 1.632 | 0.03347 | -0.144 | 48.759
9.5 | 1.651 | 0.03728 | -0.144 | 44.286
10 | 1.663 | 0.04001 | -0.144 | 41.57
10.5 | 1.668 | 0.04274 | -0.144 | 39.025
11 | 1.664 | 0.04553 | -0.145 | 36.54
11.5 | 1.651 | 0.04846 | -0.145 | 34.058
12 | 1.626 | 0.0516 | -0.144 | 31.507
12.5 | 1.362 | 0.10002 | -0.032 | 13.615
13 | 1.333 | 0.10726 | -0.019 | 12.426
13.5 | 1.298 | 0.11688 | -0.023 | 11.103
14 | 1.257 | 0.12597 | -0.022 | 9.982
14.5 | 1.213 | 0.13567 | -0.026 | 8.94
15 | 1.165 | 0.14528 | -0.025 | 8.019
15.5 | 1.115 | 0.15817 | -0.026 | 7.048

## 10. Re 100k Mach 0.00 (2)
BIGFOIL.COM POLAR EXPORT
e431
EPPLER 431 |  |  |  | Cl Max: | 1.398 | at alpha= | 12 | deg
XFOIL ncrit=9 |  |  |  | L/D Max: | 47.6831 | at alpha= | 10 | deg
Re: | 100000 |  |  | Cd Min: | 0.22411 | at alpha= | -20 | deg
Mach: | 0 |  |  | Cl=0 at alpha= | -0.95477 | deg
|  |  |  | @ Cl=0.1, Cd= | 0.034269
|  |  |  | @ Cl=0.4, Cd= | 0.040696
|  |  |  | @ Cl=0.6, Cd= | 0.042235
alpha (deg) | Cl | Cd | Cm | Cl/Cd
-20 | -0.4169 | 0.22411 | -0.029 | -1.8602
-19.5 | -0.4025 | 0.21898 | -0.032 | -1.8381
-19 | -0.3927 | 0.21558 | -0.036 | -1.8216
-18.5 | -0.3948 | 0.21601 | -0.0409 | -1.8277
-18 | -0.3625 | 0.20257 | -0.0399 | -1.7895
-17.5 | -0.3479 | 0.19706 | -0.0416 | -1.7655
-17 | -0.3359 | 0.19187 | -0.0439 | -1.7507
-16.5 | -0.3335 | 0.18906 | -0.0476 | -1.764
-16 | -0.3423 | 0.18834 | -0.0516 | -1.8175
-15.5 | -0.3069 | 0.17536 | -0.0495 | -1.7501
-15 | -0.2951 | 0.16987 | -0.0501 | -1.7372
-14.5 | -0.2883 | 0.16482 | -0.0511 | -1.7492
-14 | -0.2965 | 0.16207 | -0.0536 | -1.8295
-13.5 | -0.3162 | 0.1602 | -0.0561 | -1.9738
-13 | -0.288 | 0.15025 | -0.0512 | -1.9168
-12.5 | -0.2948 | 0.14711 | -0.0472 | -2.0039
-12 | -0.3168 | 0.14567 | -0.0417 | -2.1748
-11.5 | -0.3424 | 0.14414 | -0.0377 | -2.3755
-11 | -0.3778 | 0.14275 | -0.0376 | -2.6466
-10.5 | -0.3424 | 0.13242 | -0.043 | -2.5857
-10 | -0.313 | 0.12479 | -0.0489 | -2.5082
-9.5 | -0.3364 | 0.11781 | -0.0654 | -2.8554
-9 | -0.2793 | 0.10918 | -0.0626 | -2.5582
-8.5 | -0.3062 | 0.10212 | -0.0745 | -2.9984
-8 | -0.2675 | 0.09511 | -0.0735 | -2.8125
-7.5 | -0.3152 | 0.08837 | -0.0812 | -3.5668
-7 | -0.3149 | 0.0829 | -0.0784 | -3.7986
-6.5 | -0.3702 | 0.0785 | -0.0817 | -4.7159
-6 | -0.3646 | 0.07246 | -0.0797 | -5.0317
-4.5 | -0.2397 | 0.04336 | -0.0835 | -5.5281
-4 | -0.201 | 0.03976 | -0.0814 | -5.0553
-3.5 | -0.1305 | 0.03684 | -0.0834 | -3.5423
-3 | -0.0953 | 0.0354 | -0.0805 | -2.6921
-2.5 | -0.0241 | 0.03332 | -0.083 | -0.72329
-2 | -0.0197 | 0.03108 | -0.074 | -0.63385
-1.5 | -0.0242 | 0.03293 | -0.059 | -0.73489
-1 | -0.0146 | 0.03352 | -0.0464 | -0.43556
0 | 0.3082 | 0.03563 | -0.0847 | 8.65
0.5 | 0.306 | 0.03654 | -0.0772 | 8.3744
1 | 0.3051 | 0.03736 | -0.0699 | 8.1665
1.5 | 0.3056 | 0.03807 | -0.0628 | 8.0273
2 | 0.3185 | 0.03879 | -0.0577 | 8.2109
2.5 | 0.357 | 0.03978 | -0.0571 | 8.9744
3 | 0.4063 | 0.04083 | -0.0581 | 9.951
3.5 | 0.4591 | 0.04188 | -0.0595 | 10.9623
4.5 | 0.6021 | 0.04224 | -0.0652 | 14.2543
5 | 0.6553 | 0.04301 | -0.0662 | 15.236
5.5 | 0.711 | 0.0435 | -0.0671 | 16.3448
6 | 0.7376 | 0.04569 | -0.0658 | 16.1436
6.5 | 0.8257 | 0.04368 | -0.0685 | 18.9034
8 | 1.0358 | 0.03838 | -0.0702 | 26.988
8.5 | 1.2027 | 0.03022 | -0.0798 | 39.7981
9 | 1.248 | 0.02959 | -0.0776 | 42.1764
9.5 | 1.3156 | 0.028 | -0.078 | 46.9857
10 | 1.348 | 0.02827 | -0.0744 | 47.6831
10.5 | 1.3788 | 0.02895 | -0.0709 | 47.6269
11 | 1.3924 | 0.03073 | -0.0658 | 45.3108
11.5 | 1.3952 | 0.03343 | -0.0604 | 41.735
12 | 1.398 | 0.03655 | -0.0557 | 38.249
12.5 | 1.3974 | 0.04021 | -0.0514 | 34.7525
13 | 1.3949 | 0.04441 | -0.0476 | 31.4096
13.5 | 1.3903 | 0.04916 | -0.0445 | 28.2811
14 | 1.3859 | 0.05433 | -0.042 | 25.5089
14.5 | 1.3837 | 0.05975 | -0.0401 | 23.1582
15 | 1.3819 | 0.06548 | -0.0388 | 21.1042
15.5 | 1.3837 | 0.07133 | -0.0378 | 19.3986
16 | 1.3838 | 0.07762 | -0.0373 | 17.8279
16.5 | 1.3855 | 0.08402 | -0.0372 | 16.4901
17 | 1.3886 | 0.09053 | -0.0374 | 15.3386

## 11. Re 100k Mach 0.10 (1)
BIGFOIL.COM POLAR EXPORT
e431
EPPLER 431 |  |  |  | Cl Max: | 1.667 | at alpha= | 10.5 | deg
JavaFoil+Calcfoil stall+Eppler ext transition |  |  |  | L/D Max: | 63.791 | at alpha= | 6 | deg
Re: | 100000 |  |  | Cd Min: | 0.01378 | at alpha= | 0 | deg
Mach: | 0.1 |  |  | Cl=0 at alpha= | -5.6522 | deg
|  |  |  | @ Cl=0.1, Cd= | 0.042555
|  |  |  | @ Cl=0.4, Cd= | 0.014543
|  |  |  | @ Cl=0.6, Cd= | 0.014666
alpha (deg) | Cl | Cd | Cm | Cl/Cd
-17 | -0.231 | 0.22921 | -0.034 | -1.007
-16.5 | -0.242 | 0.21505 | -0.034 | -1.126
-16 | -0.253 | 0.20003 | -0.035 | -1.266
-15.5 | -0.264 | 0.1834 | -0.034 | -1.44
-15 | -0.275 | 0.17186 | -0.034 | -1.598
-14.5 | -0.284 | 0.16053 | -0.035 | -1.771
-14 | -0.293 | 0.15047 | -0.035 | -1.948
-13.5 | -0.301 | 0.13869 | -0.035 | -2.168
-13 | -0.307 | 0.1449 | -0.035 | -2.115
-12.5 | -0.31 | 0.13173 | -0.035 | -2.355
-12 | -0.312 | 0.12035 | -0.035 | -2.589
-11.5 | -0.31 | 0.11167 | -0.035 | -2.775
-11 | -0.305 | 0.10266 | -0.035 | -2.969
-10.5 | -0.296 | 0.0969 | -0.036 | -3.056
-10 | -0.283 | 0.09009 | -0.035 | -3.144
-9.5 | -0.266 | 0.08336 | -0.035 | -3.193
-9 | -0.245 | 0.0775 | -0.035 | -3.157
-8.5 | -0.219 | 0.07154 | -0.035 | -3.059
-8 | -0.189 | 0.06598 | -0.035 | -2.859
-7.5 | -0.154 | 0.06146 | -0.035 | -2.514
-7 | -0.117 | 0.05764 | -0.035 | -2.024
-6.5 | -0.076 | 0.05471 | -0.035 | -1.383
-6 | -0.032 | 0.05121 | -0.035 | -0.624
-5.5 | 0.014 | 0.04833 | -0.035 | 0.289
-5 | 0.062 | 0.04569 | -0.035 | 1.346
-4.5 | 0.11 | 0.04173 | -0.037 | 2.643
-4 | 0.16 | 0.03977 | -0.038 | 4.02
-3.5 | 0.21 | 0.03835 | -0.04 | 5.473
-3 | 0.32 | 0.015 | -0.127 | 21.3
-2.5 | 0.368 | 0.0145 | -0.123 | 25.374
-2 | 0.428 | 0.01458 | -0.123 | 29.36
-1.5 | 0.487 | 0.0147 | -0.124 | 33.161
-1 | 0.547 | 0.01587 | -0.125 | 34.453
-0.5 | 0.606 | 0.01453 | -0.126 | 41.725
0 | 0.685 | 0.01378 | -0.127 | 49.671
0.5 | 0.743 | 0.0147 | -0.127 | 50.551
1 | 0.798 | 0.01517 | -0.128 | 52.578
1.5 | 0.856 | 0.01567 | -0.129 | 54.634
2 | 0.914 | 0.0162 | -0.13 | 56.425
2.5 | 0.971 | 0.01677 | -0.13 | 57.936
3 | 1.028 | 0.01738 | -0.131 | 59.141
3.5 | 1.084 | 0.01863 | -0.132 | 58.187
4 | 1.141 | 0.01929 | -0.133 | 59.181
4.5 | 1.199 | 0.02001 | -0.134 | 59.892
5 | 1.255 | 0.02148 | -0.135 | 58.412
5.5 | 1.311 | 0.02229 | -0.137 | 58.829
6 | 1.368 | 0.02144 | -0.141 | 63.791
6.5 | 1.424 | 0.02246 | -0.142 | 63.409
7 | 1.479 | 0.02379 | -0.143 | 62.174
7.5 | 1.531 | 0.02557 | -0.144 | 59.895
8 | 1.577 | 0.0279 | -0.144 | 56.525
8.5 | 1.611 | 0.03082 | -0.145 | 52.262
9 | 1.637 | 0.03398 | -0.145 | 48.164
9.5 | 1.654 | 0.0378 | -0.145 | 43.753
10 | 1.665 | 0.04062 | -0.145 | 40.98
10.5 | 1.667 | 0.04344 | -0.145 | 38.368
11 | 1.66 | 0.04628 | -0.145 | 35.861
11.5 | 1.642 | 0.04933 | -0.145 | 33.291
12 | 1.374 | 0.09371 | -0.035 | 14.668
12.5 | 1.348 | 0.10108 | -0.03 | 13.335
13 | 1.314 | 0.10911 | -0.019 | 12.041
13.5 | 1.273 | 0.11914 | -0.025 | 10.688
14 | 1.227 | 0.12871 | -0.024 | 9.535
14.5 | 1.177 | 0.13854 | -0.028 | 8.493
15 | 1.123 | 0.14963 | -0.026 | 7.502
15.5 | 1.066 | 0.16198 | -0.026 | 6.582

## 12. Re 100k Mach 0.10 (2)
BIGFOIL.COM POLAR EXPORT
e431
EPPLER 431 |  |  |  | Cl Max: | 1.3962 | at alpha= | 11.5 | deg
XFOIL ncrit=9 |  |  |  | L/D Max: | 46.8081 | at alpha= | 10 | deg
Re: | 100000 |  |  | Cd Min: | 0.22471 | at alpha= | -20 | deg
Mach: | 0.1 |  |  | Cl=0 at alpha= | -0.97585 | deg
|  |  |  | @ Cl=0.1, Cd= | 0.034413
|  |  |  | @ Cl=0.4, Cd= | 0.040762
|  |  |  | @ Cl=0.6, Cd= | 0.044452
alpha (deg) | Cl | Cd | Cm | Cl/Cd
-20 | -0.4173 | 0.22471 | -0.0291 | -1.8571
-19.5 | -0.4029 | 0.21961 | -0.0322 | -1.8346
-19 | -0.3939 | 0.21662 | -0.0364 | -1.8184
-18.5 | -0.3964 | 0.21723 | -0.0413 | -1.8248
-18 | -0.362 | 0.20303 | -0.04 | -1.783
-17.5 | -0.3475 | 0.19756 | -0.0418 | -1.759
-17 | -0.3357 | 0.19241 | -0.0442 | -1.7447
-16.5 | -0.3347 | 0.19009 | -0.0481 | -1.7607
-16 | -0.3432 | 0.18928 | -0.052 | -1.8132
-15.5 | -0.3054 | 0.17576 | -0.0496 | -1.7376
-15 | -0.2941 | 0.17034 | -0.0503 | -1.7265
-14.5 | -0.2877 | 0.16536 | -0.0514 | -1.7398
-14 | -0.2982 | 0.16307 | -0.054 | -1.8287
-13.5 | -0.3172 | 0.16113 | -0.0563 | -1.9686
-13 | -0.2865 | 0.15084 | -0.0509 | -1.8994
-12.5 | -0.2954 | 0.14797 | -0.0467 | -1.9964
-12 | -0.3178 | 0.14659 | -0.0412 | -2.168
-11.5 | -0.3442 | 0.14513 | -0.0376 | -2.3717
-11 | -0.3772 | 0.14335 | -0.0397 | -2.6313
-10.5 | -0.3348 | 0.13273 | -0.0432 | -2.5224
-10 | -0.3086 | 0.12508 | -0.0501 | -2.4672
-9.5 | -0.3355 | 0.11831 | -0.0674 | -2.8358
-9 | -0.2754 | 0.1097 | -0.0631 | -2.5105
-8.5 | -0.309 | 0.10286 | -0.0756 | -3.0041
-8 | -0.2632 | 0.09549 | -0.0747 | -2.7563
-7.5 | -0.3208 | 0.08863 | -0.0845 | -3.6195
-7 | -0.3057 | 0.08369 | -0.0786 | -3.6528
-6.5 | -0.3602 | 0.07757 | -0.0819 | -4.6435
-4.5 | -0.2387 | 0.04379 | -0.0844 | -5.451
-4 | -0.2041 | 0.04025 | -0.0817 | -5.0708
-3.5 | -0.1291 | 0.03712 | -0.0843 | -3.4779
-3 | -0.0969 | 0.03566 | -0.0809 | -2.7173
-2.5 | -0.0353 | 0.03402 | -0.0819 | -1.0376
-2 | -0.0166 | 0.03104 | -0.0755 | -0.53479
-1.5 | -0.0221 | 0.03303 | -0.0604 | -0.66909
-1 | -0.0138 | 0.0337 | -0.0471 | -0.4095
-0.5 | 0.2719 | 0.03549 | -0.0864 | 7.6613
0 | 0.3151 | 0.03572 | -0.0858 | 8.8214
0.5 | 0.3125 | 0.03664 | -0.0782 | 8.5289
1 | 0.3112 | 0.03747 | -0.0708 | 8.3053
1.5 | 0.3112 | 0.03819 | -0.0636 | 8.1487
2 | 0.322 | 0.03889 | -0.0581 | 8.2798
3 | 0.4074 | 0.04094 | -0.0581 | 9.9511
3.5 | 0.4598 | 0.04201 | -0.0594 | 10.945
4 | 0.5133 | 0.0431 | -0.0608 | 11.9095
5 | 0.6249 | 0.04484 | -0.0636 | 13.9362
6 | 0.7401 | 0.04579 | -0.0657 | 16.1629
6.5 | 0.842 | 0.04283 | -0.0692 | 19.6591
8.5 | 1.1391 | 0.03418 | -0.0724 | 33.3265
9 | 1.2711 | 0.02882 | -0.0792 | 44.1048
9.5 | 1.3113 | 0.02856 | -0.0763 | 45.9139
10 | 1.3462 | 0.02876 | -0.073 | 46.8081
10.5 | 1.3713 | 0.02976 | -0.0688 | 46.0786
11 | 1.3872 | 0.03155 | -0.0641 | 43.9683
11.5 | 1.3962 | 0.03403 | -0.0593 | 41.0285
12 | 1.3948 | 0.03746 | -0.0543 | 37.2344
12.5 | 1.3952 | 0.04118 | -0.0502 | 33.8805
13 | 1.3907 | 0.04562 | -0.0465 | 30.4844
13.5 | 1.3868 | 0.05043 | -0.0434 | 27.4995
14 | 1.3823 | 0.05574 | -0.0411 | 24.7991
14.5 | 1.3793 | 0.06138 | -0.0393 | 22.4715
15 | 1.3816 | 0.06687 | -0.038 | 20.661
15.5 | 1.3786 | 0.07331 | -0.0372 | 18.8051
16 | 1.3788 | 0.07973 | -0.0369 | 17.2934
16.5 | 1.3785 | 0.08649 | -0.0369 | 15.9383

## 13. Re 100k Mach 0.25 (1)
BIGFOIL.COM POLAR EXPORT
e431
EPPLER 431 |  |  |  | Cl Max: | 1.666 | at alpha= | 9.5 | deg
JavaFoil+Calcfoil stall+Eppler ext transition |  |  |  | L/D Max: | 62.211 | at alpha= | 6 | deg
Re: | 100000 |  |  | Cd Min: | 0.01414 | at alpha= | 0 | deg
Mach: | 0.25 |  |  | Cl=0 at alpha= | -5.6522 | deg
|  |  |  | @ Cl=0.1, Cd= | 0.042887
|  |  |  | @ Cl=0.4, Cd= | 0.015256
|  |  |  | @ Cl=0.6, Cd= | 0.016254
alpha (deg) | Cl | Cd | Cm | Cl/Cd
-15 | -0.055 | 0.19404 | -0.038 | -0.283
-14.5 | -0.052 | 0.18024 | -0.038 | -0.289
-14 | -0.049 | 0.18843 | -0.038 | -0.261
-13.5 | -0.046 | 0.17462 | -0.037 | -0.265
-13 | -0.095 | 0.15968 | -0.037 | -0.594
-12.5 | -0.139 | 0.143 | -0.037 | -0.972
-12 | -0.17 | 0.13052 | -0.037 | -1.304
-11.5 | -0.195 | 0.11958 | -0.037 | -1.627
-11 | -0.213 | 0.12073 | -0.037 | -1.763
-10.5 | -0.225 | 0.10809 | -0.037 | -2.08
-10 | -0.23 | 0.10348 | -0.037 | -2.223
-9.5 | -0.228 | 0.09269 | -0.037 | -2.461
-9 | -0.219 | 0.08492 | -0.037 | -2.579
-8.5 | -0.203 | 0.0772 | -0.037 | -2.627
-8 | -0.18 | 0.06976 | -0.036 | -2.575
-7.5 | -0.15 | 0.06428 | -0.036 | -2.338
-7 | -0.115 | 0.05947 | -0.036 | -1.939
-6.5 | -0.076 | 0.05599 | -0.037 | -1.352
-6 | -0.032 | 0.05232 | -0.036 | -0.616
-5.5 | 0.014 | 0.04922 | -0.036 | 0.288
-5 | 0.063 | 0.0449 | -0.036 | 1.398
-4.5 | 0.113 | 0.04218 | -0.037 | 2.675
-4 | 0.164 | 0.04021 | -0.039 | 4.075
-3.5 | 0.215 | 0.03801 | -0.041 | 5.667
-3 | 0.327 | 0.01534 | -0.13 | 21.335
-2.5 | 0.378 | 0.01478 | -0.126 | 25.541
-2 | 0.439 | 0.0161 | -0.126 | 27.304
-1.5 | 0.5 | 0.01612 | -0.127 | 31.038
-1 | 0.561 | 0.01619 | -0.128 | 34.673
-0.5 | 0.622 | 0.01629 | -0.129 | 38.209
0 | 0.701 | 0.01414 | -0.129 | 49.562
0.5 | 0.76 | 0.01464 | -0.13 | 51.939
1 | 0.817 | 0.01561 | -0.131 | 52.35
1.5 | 0.877 | 0.01615 | -0.132 | 54.299
2 | 0.936 | 0.01672 | -0.133 | 55.966
2.5 | 0.994 | 0.01734 | -0.133 | 57.338
3 | 1.052 | 0.01801 | -0.134 | 58.422
3.5 | 1.11 | 0.01871 | -0.135 | 59.313
4 | 1.169 | 0.01944 | -0.136 | 60.16
4.5 | 1.227 | 0.02082 | -0.137 | 58.949
5 | 1.285 | 0.02169 | -0.138 | 59.227
5.5 | 1.343 | 0.0233 | -0.14 | 57.653
6 | 1.4 | 0.02251 | -0.144 | 62.211
6.5 | 1.459 | 0.02373 | -0.146 | 61.459
7 | 1.514 | 0.02538 | -0.147 | 59.656
7.5 | 1.565 | 0.02755 | -0.147 | 56.806
8 | 1.609 | 0.03026 | -0.148 | 53.168
8.5 | 1.638 | 0.03364 | -0.148 | 48.693
9 | 1.657 | 0.0377 | -0.148 | 43.946
9.5 | 1.666 | 0.0413 | -0.148 | 40.34
10 | 1.663 | 0.04444 | -0.148 | 37.432
10.5 | 1.647 | 0.04764 | -0.148 | 34.582
11 | 1.616 | 0.05107 | -0.148 | 31.643
11.5 | 1.338 | 0.09287 | -0.056 | 14.41
12 | 1.288 | 0.10053 | -0.019 | 12.817
12.5 | 1.224 | 0.11137 | -0.03 | 10.995
13 | 1.147 | 0.12235 | -0.027 | 9.373
13.5 | 1.057 | 0.13538 | -0.026 | 7.809
14 | 0.957 | 0.14966 | -0.029 | 6.397
14.5 | 0.849 | 0.16575 | -0.026 | 5.125

## 14. Re 100k Mach 0.25 (2)
BIGFOIL.COM POLAR EXPORT
e431
EPPLER 431 |  |  |  | Cl Max: | 1.3833 | at alpha= | 12 | deg
XFOIL ncrit=9 |  |  |  | L/D Max: | 41.4041 | at alpha= | 10 | deg
Re: | 100000 |  |  | Cd Min: | 0.22823 | at alpha= | -20 | deg
Mach: | 0.25 |  |  | Cl=0 at alpha= | -0.48385 | deg
|  |  |  | @ Cl=0.1, Cd= | 0.035999
|  |  |  | @ Cl=0.4, Cd= | 0.042248
|  |  |  | @ Cl=0.6, Cd= | 0.04632
alpha (deg) | Cl | Cd | Cm | Cl/Cd
-20 | -0.4201 | 0.22823 | -0.03 | -1.8407
-19.5 | -0.4068 | 0.22396 | -0.0338 | -1.8164
-19 | -0.4019 | 0.22302 | -0.0385 | -1.8021
-18.5 | -0.3775 | 0.21192 | -0.0391 | -1.7813
-18 | -0.3604 | 0.20581 | -0.0407 | -1.7511
-17.5 | -0.3464 | 0.2004 | -0.043 | -1.7285
-17 | -0.3371 | 0.19625 | -0.0462 | -1.7177
-16.5 | -0.3424 | 0.19608 | -0.0504 | -1.7462
-16 | -0.3151 | 0.18445 | -0.0499 | -1.7083
-15.5 | -0.2996 | 0.1782 | -0.0503 | -1.6813
-15 | -0.2899 | 0.17299 | -0.0513 | -1.6758
-14.5 | -0.2885 | 0.1691 | -0.0532 | -1.7061
-14 | -0.3065 | 0.16847 | -0.0559 | -1.8193
-13.5 | -0.285 | 0.15874 | -0.0529 | -1.7954
-13 | -0.2843 | 0.15459 | -0.0493 | -1.8391
-12.5 | -0.3013 | 0.15283 | -0.0442 | -1.9715
-12 | -0.3242 | 0.15152 | -0.0396 | -2.1397
-11.5 | -0.3587 | 0.15112 | -0.0381 | -2.3736
-11 | -0.3445 | 0.14282 | -0.0427 | -2.4121
-10.5 | -0.3043 | 0.13425 | -0.047 | -2.2667
-10 | -0.3066 | 0.1281 | -0.0592 | -2.3934
-9.5 | -0.2629 | 0.1184 | -0.0616 | -2.2204
-9 | -0.2737 | 0.11245 | -0.0718 | -2.434
-8.5 | -0.2387 | 0.10461 | -0.0718 | -2.2818
-7.5 | -0.2364 | 0.09145 | -0.0815 | -2.585
-7 | -0.3246 | 0.08769 | -0.085 | -3.7017
-6.5 | -0.2905 | 0.08115 | -0.0811 | -3.5798
-6 | -0.3184 | 0.07572 | -0.0797 | -4.205
-4.5 | -0.2771 | 0.04924 | -0.0826 | -5.6275
-4 | -0.2097 | 0.04258 | -0.0849 | -4.9248
-3.5 | -0.1695 | 0.03997 | -0.0825 | -4.2407
-3 | -0.0961 | 0.03693 | -0.0846 | -2.6022
-2.5 | -0.0624 | 0.03596 | -0.0812 | -1.7353
-2 | -0.0009 | 0.03394 | -0.0821 | -0.026517
-1.5 | -0.0069 | 0.03344 | -0.0672 | -0.20634
-1 | -0.0179 | 0.03467 | -0.0517 | -0.5163
-0.5 | -0.0091 | 0.03514 | -0.0399 | -0.25896
0 | 0.2727 | 0.03736 | -0.0804 | 7.2993
0.5 | 0.2766 | 0.03816 | -0.0737 | 7.2484
1 | 0.2832 | 0.03885 | -0.0673 | 7.2896
1.5 | 0.2891 | 0.03949 | -0.0609 | 7.3208
2 | 0.3051 | 0.04015 | -0.056 | 7.599
2.5 | 0.3459 | 0.04111 | -0.0554 | 8.414
3 | 0.3968 | 0.04218 | -0.0564 | 9.4073
3.5 | 0.4502 | 0.04332 | -0.0577 | 10.3924
4 | 0.5037 | 0.04452 | -0.0591 | 11.314
4.5 | 0.5579 | 0.04566 | -0.0603 | 12.2186
5.5 | 0.6708 | 0.04743 | -0.0626 | 14.1429
6.5 | 0.7911 | 0.04802 | -0.0642 | 16.4744
7.5 | 0.9214 | 0.04657 | -0.0648 | 19.7853
8 | 1.0435 | 0.04024 | -0.0671 | 25.9319
8.5 | 1.1353 | 0.03656 | -0.0682 | 31.0531
9 | 1.1986 | 0.035 | -0.0672 | 34.2457
9.5 | 1.2852 | 0.03212 | -0.0679 | 40.0125
10 | 1.3299 | 0.03212 | -0.0653 | 41.4041
10.5 | 1.3623 | 0.03311 | -0.0617 | 41.1447
11 | 1.3802 | 0.03521 | -0.0573 | 39.1991
11.5 | 1.3793 | 0.03875 | -0.0522 | 35.5948
12 | 1.3833 | 0.04238 | -0.0481 | 32.6404
12.5 | 1.3795 | 0.04693 | -0.0443 | 29.3948
13 | 1.3766 | 0.05183 | -0.0412 | 26.5599
13.5 | 1.3727 | 0.05729 | -0.0388 | 23.9606
14 | 1.3666 | 0.06344 | -0.037 | 21.5416
14.5 | 1.3635 | 0.06976 | -0.0358 | 19.5456
15 | 1.3583 | 0.07675 | -0.0353 | 17.6977
15.5 | 1.3585 | 0.08344 | -0.0351 | 16.2812
16 | 1.3491 | 0.09174 | -0.0359 | 14.7057
16.5 | 1.3316 | 0.10161 | -0.0381 | 13.105
17 | 1.323 | 0.11044 | -0.0404 | 11.9794

## 15. Re 100k Mach 0.50 (1)
BIGFOIL.COM POLAR EXPORT
e431
EPPLER 431 |  |  |  | Cl Max: | 1.715 | at alpha= | 8 | deg
JavaFoil+Calcfoil stall+Eppler ext transition |  |  |  | L/D Max: | 55.807 | at alpha= | 4 | deg
Re: | 100000 |  |  | Cd Min: | 0.01659 | at alpha= | 0.5 | deg
Mach: | 0.5 |  |  | Cl=0 at alpha= | -5.697 | deg
|  |  |  | @ Cl=0.1, Cd= | 0.047928
|  |  |  | @ Cl=0.4, Cd= | 0.020983
|  |  |  | @ Cl=0.6, Cd= | 0.017572
alpha (deg) | Cl | Cd | Cm | Cl/Cd
-20 | -0.792 | 0.34015 | -0.061 | -2.329
-19.5 | -0.763 | 0.3173 | -0.058 | -2.404
-19 | -0.736 | 0.31084 | -0.057 | -2.367
-18.5 | -0.709 | 0.30259 | -0.057 | -2.342
-18 | -0.682 | 0.29769 | -0.058 | -2.29
-17.5 | -0.655 | 0.29559 | -0.058 | -2.216
-17 | -0.628 | 0.28547 | -0.059 | -2.2
-16.5 | -0.601 | 0.2799 | -0.059 | -2.147
-16 | -0.574 | 0.2834 | -0.06 | -2.025
-15.5 | -0.547 | 0.26877 | -0.06 | -2.034
-15 | -0.519 | 0.2427 | -0.059 | -2.138
-14.5 | -0.491 | 0.23159 | -0.055 | -2.119
-14 | -0.463 | 0.22578 | -0.054 | -2.052
-13.5 | -0.436 | 0.21537 | -0.055 | -2.024
-13 | -0.409 | 0.2199 | -0.055 | -1.858
-12.5 | -0.381 | 0.21745 | -0.056 | -1.753
-12 | -0.354 | 0.20528 | -0.056 | -1.723
-11.5 | -0.326 | 0.20227 | -0.057 | -1.612
-11 | -0.298 | 0.18869 | -0.052 | -1.579
-10.5 | -0.27 | 0.1759 | -0.052 | -1.537
-10 | -0.243 | 0.17471 | -0.053 | -1.389
-9.5 | -0.215 | 0.1716 | -0.054 | -1.253
-9 | -0.187 | 0.16066 | -0.05 | -1.164
-8.5 | -0.159 | 0.15051 | -0.051 | -1.058
-8 | -0.131 | 0.09888 | -0.048 | -1.328
-7.5 | -0.103 | 0.07371 | -0.049 | -1.404
-7 | -0.076 | 0.07679 | -0.046 | -0.983
-6.5 | -0.048 | 0.06303 | -0.045 | -0.755
-6 | -0.02 | 0.06175 | -0.044 | -0.317
-5.5 | 0.013 | 0.05499 | -0.041 | 0.237
-5 | 0.065 | 0.04993 | -0.042 | 1.301
-4.5 | 0.122 | 0.04667 | -0.041 | 2.607
-4 | 0.18 | 0.04363 | -0.041 | 4.127
-3.5 | 0.239 | 0.04105 | -0.042 | 5.817
-3 | 0.298 | 0.03946 | -0.046 | 7.54
-2.5 | 0.42 | 0.01736 | -0.138 | 24.202
-2 | 0.49 | 0.01739 | -0.139 | 28.148
-1.5 | 0.557 | 0.01749 | -0.139 | 31.847
-1 | 0.625 | 0.01762 | -0.14 | 35.457
-0.5 | 0.693 | 0.01781 | -0.141 | 38.91
0 | 0.772 | 0.0173 | -0.141 | 44.609
0.5 | 0.839 | 0.01659 | -0.142 | 50.593
1 | 0.901 | 0.01728 | -0.143 | 52.156
1.5 | 0.967 | 0.01802 | -0.144 | 53.633
2 | 1.031 | 0.01883 | -0.145 | 54.776
2.5 | 1.095 | 0.0197 | -0.146 | 55.613
3 | 1.161 | 0.02105 | -0.147 | 55.162
3.5 | 1.226 | 0.02203 | -0.148 | 55.66
4 | 1.29 | 0.02312 | -0.149 | 55.807
4.5 | 1.355 | 0.0243 | -0.15 | 55.76
5 | 1.418 | 0.02563 | -0.151 | 55.339
5.5 | 1.482 | 0.02725 | -0.153 | 54.389
6 | 1.544 | 0.02937 | -0.154 | 52.584
6.5 | 1.601 | 0.03283 | -0.156 | 48.768
7 | 1.65 | 0.03658 | -0.157 | 45.115
7.5 | 1.692 | 0.04199 | -0.158 | 40.28
8 | 1.715 | 0.04494 | -0.162 | 38.169
8.5 | 1.685 | 0.05138 | -0.162 | 32.794
9 | 1.558 | 0.05787 | -0.161 | 26.918
9.5 | 0.849 | 0.09052 | -0.043 | 9.376
10 | 0.876 | 0.16002 | -0.048 | 5.477
10.5 | 0.904 | 0.17553 | -0.058 | 5.153
11 | 0.932 | 0.18755 | -0.063 | 4.971
11.5 | 0.961 | 0.21286 | -0.073 | 4.515
12 | 0.989 | 0.22063 | -0.074 | 4.482
12.5 | 1.019 | 0.25425 | -0.084 | 4.007
13 | 1.046 | 0.25059 | -0.085 | 4.175

## 16. Re 100k Mach 0.50 (2)
BIGFOIL.COM POLAR EXPORT
e431
EPPLER 431 |  |  |  | Cl Max: | 1.1437 | at alpha= | 20 | deg
XFOIL ncrit=9 |  |  |  | L/D Max: | 16.3541 | at alpha= | 10 | deg
Re: | 100000 |  |  | Cd Min: | 0.28089 | at alpha= | 20 | deg
Mach: | 0.5 |  |  | Cl=0 at alpha= | -1.2576 | deg
|  |  |  | @ Cl=0.1, Cd= | 0.040865
|  |  |  | @ Cl=0.4, Cd= | 0.047892
|  |  |  | @ Cl=0.6, Cd= | 0.054412
alpha (deg) | Cl | Cd | Cm | Cl/Cd
-20 | -0.4437 | 0.2496 | -0.0349 | -1.7776
-19.5 | -0.4198 | 0.23969 | -0.0368 | -1.7514
-19 | -0.4002 | 0.23296 | -0.0396 | -1.7179
-18.5 | -0.3823 | 0.22684 | -0.0427 | -1.6853
-18 | -0.3708 | 0.22369 | -0.047 | -1.6577
-17 | -0.3344 | 0.20842 | -0.0508 | -1.6045
-16.5 | -0.3175 | 0.20203 | -0.0522 | -1.5715
-16 | -0.3041 | 0.19641 | -0.0538 | -1.5483
-15.5 | -0.2999 | 0.19328 | -0.0562 | -1.5516
-15 | -0.3118 | 0.19407 | -0.0585 | -1.6066
-14.5 | -0.2839 | 0.18145 | -0.0551 | -1.5646
-14 | -0.2851 | 0.17773 | -0.0516 | -1.6041
-13.5 | -0.299 | 0.17593 | -0.0466 | -1.6995
-13 | -0.3185 | 0.17498 | -0.0428 | -1.8202
-12.5 | -0.3516 | 0.17675 | -0.0415 | -1.9893
-12 | -0.3018 | 0.16353 | -0.0465 | -1.8455
-11.5 | -0.2668 | 0.15503 | -0.0541 | -1.721
-11 | -0.2695 | 0.15151 | -0.0653 | -1.7788
-10.5 | -0.2162 | 0.13953 | -0.0677 | -1.5495
-10 | -0.2163 | 0.13488 | -0.078 | -1.6036
-9.5 | -0.1785 | 0.12547 | -0.0779 | -1.4227
-9 | -0.2045 | 0.12258 | -0.087 | -1.6683
-8.5 | -0.1471 | 0.11202 | -0.087 | -1.3132
-8 | -0.1595 | 0.10692 | -0.09 | -1.4918
-7.5 | -0.1553 | 0.10169 | -0.0915 | -1.5272
-7 | -0.1367 | 0.0947 | -0.0929 | -1.4435
-6.5 | -0.1727 | 0.0911 | -0.0908 | -1.8957
-6 | -0.237 | 0.08922 | -0.0868 | -2.6564
-5 | -0.2752 | 0.0708 | -0.0909 | -3.887
-4.5 | -0.2866 | 0.0643 | -0.0876 | -4.4572
-4 | -0.2847 | 0.05798 | -0.0851 | -4.9103
-3 | -0.1978 | 0.04735 | -0.0852 | -4.1774
-2.5 | -0.1368 | 0.04367 | -0.0854 | -3.1326
-2 | -0.0707 | 0.04138 | -0.0847 | -1.7086
-1.5 | -0.027 | 0.04027 | -0.0815 | -0.67047
-1 | 0.0287 | 0.03697 | -0.0809 | 0.77631
-0.5 | 0.0154 | 0.03889 | -0.0586 | 0.39599
0 | 0.001 | 0.03949 | -0.0413 | 0.025323
0.5 | 0.248 | 0.04292 | -0.073 | 5.7782
1 | 0.2569 | 0.04364 | -0.0663 | 5.8868
1.5 | 0.2676 | 0.04425 | -0.0598 | 6.0475
2 | 0.2808 | 0.04481 | -0.0537 | 6.2665
2.5 | 0.31 | 0.04568 | -0.0503 | 6.7863
3 | 0.3591 | 0.04693 | -0.0503 | 7.6518
3.5 | 0.4169 | 0.04829 | -0.0515 | 8.6333
4 | 0.4799 | 0.04958 | -0.0532 | 9.6793
4.5 | 0.5127 | 0.05217 | -0.0529 | 9.8275
5 | 0.57 | 0.05382 | -0.0542 | 10.5909
5.5 | 0.6339 | 0.05508 | -0.0555 | 11.5087
6 | 0.6734 | 0.05768 | -0.0555 | 11.6748
6.5 | 0.7265 | 0.05942 | -0.0558 | 12.2265
7 | 0.7937 | 0.06 | -0.0562 | 13.2283
7.5 | 0.8194 | 0.06363 | -0.0553 | 12.8776
8 | 0.8867 | 0.0637 | -0.0547 | 13.9199
9 | 0.9814 | 0.06661 | -0.0519 | 14.7335
9.5 | 0.997 | 0.0714 | -0.0507 | 13.9636
10 | 1.0936 | 0.06687 | -0.0472 | 16.3541
10.5 | 1.1053 | 0.07204 | -0.0458 | 15.3429
11 | 1.1035 | 0.07923 | -0.0454 | 13.9278
11.5 | 1.0899 | 0.08853 | -0.0465 | 12.3111
12 | 1.1398 | 0.08933 | -0.0438 | 12.7594
12.5 | 1.092 | 0.10446 | -0.0491 | 10.4538
13 | 1.0887 | 0.11373 | -0.0518 | 9.5727
13.5 | 1.0418 | 0.13177 | -0.0611 | 7.9062
14 | 1.0393 | 0.14236 | -0.066 | 7.3005
14.5 | 1.0373 | 0.15348 | -0.0717 | 6.7585
15 | 1.0357 | 0.16495 | -0.078 | 6.2789
15.5 | 1.0341 | 0.17701 | -0.0851 | 5.842
16 | 1.0399 | 0.18805 | -0.0915 | 5.5299
16.5 | 1.0549 | 0.19713 | -0.0964 | 5.3513
17 | 1.0576 | 0.20956 | -0.1045 | 5.0468
17.5 | 1.0695 | 0.22024 | -0.1109 | 4.8561
18 | 1.0762 | 0.23216 | -0.1188 | 4.6356
18.5 | 1.0985 | 0.24101 | -0.1232 | 4.5579
19 | 1.1103 | 0.25315 | -0.1308 | 4.3859
19.5 | 1.1134 | 0.2693 | -0.142 | 4.1344
20 | 1.1437 | 0.28089 | -0.1449 | 4.0717

## 17. Re 250k Mach 0.00 (1)
BIGFOIL.COM POLAR EXPORT
e431
EPPLER 431 |  |  |  | Cl Max: | 1.68 | at alpha= | 10.5 | deg
JavaFoil+Calcfoil stall+Eppler ext transition |  |  |  | L/D Max: | 116.595 | at alpha= | 5 | deg
Re: | 250000 |  |  | Cd Min: | 0.01031 | at alpha= | -2.5 | deg
Mach: | 0 |  |  | Cl=0 at alpha= | -5.6522 | deg
|  |  |  | @ Cl=0.1, Cd= | 0.039612
|  |  |  | @ Cl=0.4, Cd= | 0.010364
|  |  |  | @ Cl=0.6, Cd= | 0.011533
alpha (deg) | Cl | Cd | Cm | Cl/Cd
-17.5 | -0.259 | 0.17662 | -0.035 | -1.468
-17 | -0.269 | 0.16674 | -0.036 | -1.613
-16.5 | -0.278 | 0.15787 | -0.036 | -1.764
-16 | -0.288 | 0.15025 | -0.036 | -1.915
-15.5 | -0.297 | 0.14787 | -0.035 | -2.006
-15 | -0.305 | 0.13382 | -0.036 | -2.279
-14.5 | -0.312 | 0.1314 | -0.036 | -2.377
-14 | -0.319 | 0.12334 | -0.036 | -2.584
-13.5 | -0.324 | 0.11572 | -0.036 | -2.797
-13 | -0.327 | 0.10862 | -0.036 | -3.01
-12.5 | -0.328 | 0.10109 | -0.036 | -3.245
-12 | -0.327 | 0.09519 | -0.036 | -3.432
-11.5 | -0.323 | 0.0901 | -0.036 | -3.579
-11 | -0.315 | 0.08788 | -0.036 | -3.585
-10.5 | -0.304 | 0.08245 | -0.036 | -3.689
-10 | -0.289 | 0.07642 | -0.036 | -3.786
-9.5 | -0.271 | 0.07183 | -0.036 | -3.766
-9 | -0.248 | 0.06658 | -0.035 | -3.719
-8.5 | -0.221 | 0.06203 | -0.036 | -3.557
-8 | -0.19 | 0.05845 | -0.036 | -3.244
-7.5 | -0.155 | 0.05438 | -0.035 | -2.848
-7 | -0.117 | 0.05086 | -0.036 | -2.295
-6.5 | -0.076 | 0.04844 | -0.035 | -1.56
-6 | -0.032 | 0.04576 | -0.035 | -0.696
-5.5 | 0.014 | 0.04328 | -0.035 | 0.321
-5 | 0.061 | 0.04114 | -0.035 | 1.49
-4.5 | 0.11 | 0.03922 | -0.038 | 2.8
-4 | 0.159 | 0.03756 | -0.04 | 4.237
-3.5 | 0.209 | 0.03624 | -0.044 | 5.767
-3 | 0.323 | 0.01437 | -0.129 | 22.485
-2.5 | 0.372 | 0.01031 | -0.125 | 36.119
-2 | 0.434 | 0.01043 | -0.127 | 41.608
-1.5 | 0.495 | 0.01061 | -0.128 | 46.655
-1 | 0.557 | 0.01138 | -0.13 | 48.938
-0.5 | 0.619 | 0.0116 | -0.131 | 53.357
0 | 0.693 | 0.01222 | -0.133 | 56.761
0.5 | 0.755 | 0.01149 | -0.136 | 65.702
1 | 0.813 | 0.01185 | -0.137 | 68.634
1.5 | 0.874 | 0.01225 | -0.138 | 71.332
2 | 0.934 | 0.01272 | -0.139 | 73.443
2.5 | 0.995 | 0.01313 | -0.14 | 75.749
3 | 1.055 | 0.01366 | -0.14 | 77.253
3.5 | 1.115 | 0.01415 | -0.141 | 78.817
4 | 1.175 | 0.0148 | -0.142 | 79.398
4.5 | 1.234 | 0.01544 | -0.143 | 79.946
5 | 1.293 | 0.01109 | -0.144 | 116.595
5.5 | 1.343 | 0.01426 | -0.144 | 94.213
6 | 1.399 | 0.01516 | -0.144 | 92.266
6.5 | 1.453 | 0.01628 | -0.145 | 89.224
7 | 1.504 | 0.01605 | -0.146 | 93.697
7.5 | 1.551 | 0.01786 | -0.146 | 86.813
8 | 1.593 | 0.01783 | -0.146 | 89.321
8.5 | 1.624 | 0.01794 | -0.146 | 90.496
9 | 1.649 | 0.02606 | -0.146 | 63.281
9.5 | 1.665 | 0.02982 | -0.146 | 55.837
10 | 1.677 | 0.03232 | -0.146 | 51.896
10.5 | 1.68 | 0.0355 | -0.146 | 47.324
11 | 1.676 | 0.03773 | -0.146 | 44.423
11.5 | 1.664 | 0.04019 | -0.146 | 41.392
12 | 1.642 | 0.04282 | -0.146 | 38.343
12.5 | 1.61 | 0.04572 | -0.146 | 35.206
13 | 1.339 | 0.09929 | -0.07 | 13.483
13.5 | 1.298 | 0.10503 | -0.046 | 12.362
14 | 1.258 | 0.112 | -0.036 | 11.229
14.5 | 1.213 | 0.11936 | -0.038 | 10.164
15 | 1.165 | 0.12745 | -0.036 | 9.142
15.5 | 1.115 | 0.13709 | -0.036 | 8.133

## 18. Re 250k Mach 0.00 (2)
BIGFOIL.COM POLAR EXPORT
e431
EPPLER 431 |  |  |  | Cl Max: | 1.4069 | at alpha= | 14.5 | deg
XFOIL ncrit=9 |  |  |  | L/D Max: | 89.5974 | at alpha= | 7.5 | deg
Re: | 250000 |  |  | Cd Min: | 0.22221 | at alpha= | -20 | deg
Mach: | 0 |  |  | Cl=0 at alpha= | -5.4074 | deg
|  |  |  | @ Cl=0.1, Cd= | 0.016356
|  |  |  | @ Cl=0.4, Cd= | 0.014413
|  |  |  | @ Cl=0.6, Cd= | 0.014789
alpha (deg) | Cl | Cd | Cm | Cl/Cd
-20 | -0.4154 | 0.22221 | -0.0286 | -1.8694
-19.5 | -0.4016 | 0.21673 | -0.0321 | -1.853
-19 | -0.3918 | 0.21183 | -0.0361 | -1.8496
-18.5 | -0.3758 | 0.20502 | -0.0377 | -1.833
-18 | -0.3604 | 0.19942 | -0.0392 | -1.8072
-17.5 | -0.3469 | 0.19402 | -0.0412 | -1.788
-17 | -0.3344 | 0.1885 | -0.0432 | -1.774
-16.5 | -0.3233 | 0.18273 | -0.0452 | -1.7693
-16 | -0.3175 | 0.17715 | -0.0483 | -1.7923
-15.5 | -0.319 | 0.17158 | -0.0516 | -1.8592
-15 | -0.2975 | 0.16508 | -0.0499 | -1.8022
-14.5 | -0.289 | 0.15994 | -0.0503 | -1.8069
-14 | -0.2844 | 0.15475 | -0.0506 | -1.8378
-13.5 | -0.2907 | 0.14997 | -0.0508 | -1.9384
-13 | -0.3082 | 0.14484 | -0.0544 | -2.1279
-12.5 | -0.2661 | 0.13639 | -0.0573 | -1.951
-12 | -0.2366 | 0.12803 | -0.0648 | -1.848
-11.5 | -0.2144 | 0.11828 | -0.0759 | -1.8126
-11 | -0.201 | 0.10695 | -0.0904 | -1.8794
-10.5 | -0.1669 | 0.09993 | -0.0915 | -1.6702
-10 | -0.1358 | 0.0916 | -0.1 | -1.4825
-9.5 | -0.1268 | 0.075 | -0.1248 | -1.6907
-9 | -0.1419 | 0.06379 | -0.1399 | -2.2245
-8.5 | -0.1026 | 0.05584 | -0.1428 | -1.8374
-8 | -0.1097 | 0.05051 | -0.1428 | -2.1718
-7.5 | -0.123 | 0.04738 | -0.1393 | -2.596
-7 | -0.1086 | 0.03943 | -0.1381 | -2.7542
-6.5 | -0.0989 | 0.02694 | -0.1313 | -3.6711
-6 | -0.0551 | 0.02241 | -0.1297 | -2.4587
-5.5 | -0.0098 | 0.02066 | -0.1278 | -0.47435
-5 | 0.0431 | 0.01797 | -0.1273 | 2.3984
-4.5 | 0.0863 | 0.01673 | -0.1252 | 5.1584
-4 | 0.1369 | 0.01535 | -0.1247 | 8.9186
-3.5 | 0.1775 | 0.01398 | -0.1229 | 12.6967
-3 | 0.2188 | 0.01202 | -0.1215 | 18.203
-2.5 | 0.2641 | 0.01278 | -0.1184 | 20.6651
-1.5 | 0.3551 | 0.01405 | -0.1118 | 25.274
-1 | 0.4046 | 0.01445 | -0.1092 | 28
-0.5 | 0.4332 | 0.0149 | -0.1024 | 29.0738
0 | 0.4893 | 0.01487 | -0.1024 | 32.9052
0.5 | 0.5339 | 0.01489 | -0.1007 | 35.8563
1 | 0.5919 | 0.0148 | -0.1017 | 39.9932
1.5 | 0.6419 | 0.01473 | -0.101 | 43.5777
2 | 0.698 | 0.01475 | -0.1019 | 47.322
2.5 | 0.7544 | 0.01456 | -0.1023 | 51.8132
3 | 0.8035 | 0.01456 | -0.1016 | 55.1854
3.5 | 0.86 | 0.01447 | -0.1023 | 59.4333
4 | 0.9159 | 0.01425 | -0.1026 | 64.2737
4.5 | 0.9663 | 0.01421 | -0.1022 | 68.0014
5 | 1.0115 | 0.01407 | -0.1004 | 71.8905
5.5 | 1.0605 | 0.01395 | -0.0995 | 76.0215
6 | 1.1053 | 0.01379 | -0.0977 | 80.1523
6.5 | 1.1488 | 0.01367 | -0.0957 | 84.038
7 | 1.1922 | 0.01371 | -0.0939 | 86.9584
7.5 | 1.2463 | 0.01391 | -0.0947 | 89.5974
8 | 1.2848 | 0.01439 | -0.0928 | 89.2842
8.5 | 1.317 | 0.01519 | -0.0899 | 86.7018
9 | 1.343 | 0.01637 | -0.0862 | 82.0403
9.5 | 1.3602 | 0.01798 | -0.0814 | 75.6507
10 | 1.3719 | 0.02005 | -0.0764 | 68.4239
10.5 | 1.3793 | 0.0226 | -0.0713 | 61.031
11 | 1.3856 | 0.02551 | -0.0668 | 54.316
11.5 | 1.39 | 0.02885 | -0.0627 | 48.1802
12 | 1.3953 | 0.03241 | -0.0593 | 43.0515
12.5 | 1.3993 | 0.03636 | -0.0563 | 38.4846
13 | 1.403 | 0.04063 | -0.0537 | 34.5311
13.5 | 1.4058 | 0.04528 | -0.0517 | 31.0468
14 | 1.4052 | 0.05057 | -0.0499 | 27.7872
14.5 | 1.4069 | 0.05594 | -0.0488 | 25.1502
15 | 1.4032 | 0.06223 | -0.0481 | 22.5486
15.5 | 1.3986 | 0.06896 | -0.0479 | 20.2813
16 | 1.396 | 0.0758 | -0.0483 | 18.4169
16.5 | 1.3931 | 0.08294 | -0.0491 | 16.7965
17 | 1.3864 | 0.09082 | -0.0504 | 15.2654
17.5 | 1.38 | 0.09894 | -0.0524 | 13.9478
18 | 1.3765 | 0.10689 | -0.0548 | 12.8777
18.5 | 1.3694 | 0.11528 | -0.0576 | 11.8789
19 | 1.3648 | 0.12389 | -0.0613 | 11.0162
19.5 | 1.3601 | 0.13202 | -0.0647 | 10.3022

## 19. Re 250k Mach 0.10 (1)
BIGFOIL.COM POLAR EXPORT
e431
EPPLER 431 |  |  |  | Cl Max: | 1.679 | at alpha= | 10 | deg
JavaFoil+Calcfoil stall+Eppler ext transition |  |  |  | L/D Max: | 116.344 | at alpha= | 5 | deg
Re: | 250000 |  |  | Cd Min: | 0.01036 | at alpha= | -2.5 | deg
Mach: | 0.1 |  |  | Cl=0 at alpha= | -5.6522 | deg
|  |  |  | @ Cl=0.1, Cd= | 0.039756
|  |  |  | @ Cl=0.4, Cd= | 0.010419
|  |  |  | @ Cl=0.6, Cd= | 0.0116
alpha (deg) | Cl | Cd | Cm | Cl/Cd
-17 | -0.231 | 0.17222 | -0.036 | -1.341
-16.5 | -0.242 | 0.16283 | -0.036 | -1.487
-16 | -0.253 | 0.1525 | -0.036 | -1.661
-15.5 | -0.264 | 0.14323 | -0.036 | -1.844
-15 | -0.275 | 0.14238 | -0.036 | -1.929
-14.5 | -0.284 | 0.12846 | -0.037 | -2.214
-14 | -0.293 | 0.12654 | -0.037 | -2.317
-13.5 | -0.301 | 0.11747 | -0.036 | -2.56
-13 | -0.307 | 0.10925 | -0.036 | -2.806
-12.5 | -0.31 | 0.10252 | -0.037 | -3.027
-12 | -0.312 | 0.09825 | -0.037 | -3.172
-11.5 | -0.31 | 0.09163 | -0.036 | -3.382
-11 | -0.305 | 0.0882 | -0.036 | -3.457
-10.5 | -0.296 | 0.07918 | -0.037 | -3.74
-10 | -0.283 | 0.07789 | -0.037 | -3.637
-9.5 | -0.266 | 0.07195 | -0.036 | -3.7
-9 | -0.245 | 0.06681 | -0.036 | -3.663
-8.5 | -0.219 | 0.06223 | -0.036 | -3.517
-8 | -0.189 | 0.05857 | -0.036 | -3.221
-7.5 | -0.154 | 0.05509 | -0.036 | -2.804
-7 | -0.117 | 0.05144 | -0.036 | -2.268
-6.5 | -0.076 | 0.04854 | -0.036 | -1.559
-6 | -0.032 | 0.04595 | -0.036 | -0.695
-5.5 | 0.014 | 0.04349 | -0.036 | 0.321
-5 | 0.062 | 0.04126 | -0.035 | 1.491
-4.5 | 0.11 | 0.03936 | -0.038 | 2.803
-4 | 0.16 | 0.03763 | -0.04 | 4.248
-3.5 | 0.21 | 0.03628 | -0.044 | 5.787
-3 | 0.325 | 0.01443 | -0.13 | 22.514
-2.5 | 0.374 | 0.01036 | -0.126 | 36.107
-2 | 0.436 | 0.0105 | -0.127 | 41.533
-1.5 | 0.497 | 0.01068 | -0.129 | 46.574
-1 | 0.559 | 0.01145 | -0.13 | 48.845
-0.5 | 0.622 | 0.01168 | -0.132 | 53.225
0 | 0.697 | 0.01229 | -0.133 | 56.723
0.5 | 0.759 | 0.01155 | -0.137 | 65.69
1 | 0.817 | 0.01191 | -0.137 | 68.598
1.5 | 0.878 | 0.01233 | -0.138 | 71.232
2 | 0.939 | 0.01278 | -0.139 | 73.466
2.5 | 1 | 0.01322 | -0.14 | 75.611
3 | 1.06 | 0.01375 | -0.141 | 77.083
3.5 | 1.121 | 0.01426 | -0.142 | 78.589
4 | 1.181 | 0.01492 | -0.143 | 79.103
4.5 | 1.24 | 0.01083 | -0.144 | 114.536
5 | 1.299 | 0.01117 | -0.145 | 116.344
5.5 | 1.349 | 0.0144 | -0.144 | 93.709
6 | 1.405 | 0.01532 | -0.145 | 91.705
6.5 | 1.459 | 0.01649 | -0.146 | 88.484
7 | 1.51 | 0.01628 | -0.146 | 92.747
7.5 | 1.557 | 0.01615 | -0.146 | 96.393
8 | 1.598 | 0.01813 | -0.146 | 88.183
8.5 | 1.629 | 0.02353 | -0.146 | 69.243
9 | 1.653 | 0.02649 | -0.146 | 62.405
9.5 | 1.668 | 0.03027 | -0.146 | 55.118
10 | 1.679 | 0.03283 | -0.146 | 51.134
10.5 | 1.679 | 0.03607 | -0.146 | 46.537
11 | 1.672 | 0.03837 | -0.146 | 43.574
11.5 | 1.655 | 0.04094 | -0.147 | 40.438
12 | 1.629 | 0.04383 | -0.147 | 37.163
12.5 | 1.591 | 0.04665 | -0.146 | 34.108
13 | 1.315 | 0.09902 | -0.046 | 13.276
13.5 | 1.274 | 0.10639 | -0.046 | 11.974
14 | 1.227 | 0.11352 | -0.036 | 10.812
14.5 | 1.177 | 0.12188 | -0.041 | 9.656
15 | 1.123 | 0.13104 | -0.037 | 8.568

## 20. Re 250k Mach 0.10 (2)
BIGFOIL.COM POLAR EXPORT
e431
EPPLER 431 |  |  |  | Cl Max: | 1.4031 | at alpha= | 14 | deg
XFOIL ncrit=9 |  |  |  | L/D Max: | 88.7963 | at alpha= | 7.5 | deg
Re: | 250000 |  |  | Cd Min: | 0.22279 | at alpha= | -20 | deg
Mach: | 0.1 |  |  | Cl=0 at alpha= | -5.4025 | deg
|  |  |  | @ Cl=0.1, Cd= | 0.016521
|  |  |  | @ Cl=0.4, Cd= | 0.014513
|  |  |  | @ Cl=0.6, Cd= | 0.0149
alpha (deg) | Cl | Cd | Cm | Cl/Cd
-20 | -0.4157 | 0.22279 | -0.0288 | -1.8659
-19.5 | -0.4021 | 0.21735 | -0.0324 | -1.85
-19 | -0.3924 | 0.21252 | -0.0364 | -1.8464
-18.5 | -0.3751 | 0.20551 | -0.0377 | -1.8252
-18 | -0.36 | 0.19997 | -0.0394 | -1.8003
-17.5 | -0.3464 | 0.19454 | -0.0414 | -1.7806
-17 | -0.3338 | 0.18898 | -0.0434 | -1.7663
-16.5 | -0.3227 | 0.18319 | -0.0455 | -1.7616
-16 | -0.3177 | 0.17772 | -0.0487 | -1.7876
-15.5 | -0.3128 | 0.17146 | -0.0509 | -1.8243
-15 | -0.2961 | 0.16562 | -0.05 | -1.7878
-14.5 | -0.2878 | 0.16047 | -0.0504 | -1.7935
-14 | -0.2834 | 0.15528 | -0.0507 | -1.8251
-13.5 | -0.2921 | 0.15075 | -0.0508 | -1.9376
-13 | -0.3019 | 0.14466 | -0.0538 | -2.087
-12.5 | -0.2605 | 0.13665 | -0.0582 | -1.9063
-11 | -0.1955 | 0.10698 | -0.0896 | -1.8274
-10.5 | -0.1601 | 0.1005 | -0.092 | -1.593
-10 | -0.1314 | 0.09212 | -0.1004 | -1.4264
-9.5 | -0.1222 | 0.07519 | -0.1265 | -1.6252
-9 | -0.1008 | 0.06452 | -0.1359 | -1.5623
-8.5 | -0.0834 | 0.05718 | -0.1432 | -1.4586
-8 | -0.1001 | 0.05122 | -0.1439 | -1.9543
-7.5 | -0.1194 | 0.04801 | -0.1403 | -2.487
-7 | -0.1044 | 0.03996 | -0.1392 | -2.6126
-6.5 | -0.0979 | 0.02754 | -0.1323 | -3.5548
-6 | -0.0544 | 0.02282 | -0.1308 | -2.3839
-5.5 | -0.0103 | 0.02088 | -0.1285 | -0.4933
-5 | 0.0425 | 0.0182 | -0.128 | 2.3352
-4.5 | 0.0865 | 0.01688 | -0.1259 | 5.1244
-4 | 0.1357 | 0.01557 | -0.125 | 8.7155
-3.5 | 0.1784 | 0.01415 | -0.1234 | 12.6078
-3 | 0.2176 | 0.01206 | -0.1218 | 18.0431
-2.5 | 0.2648 | 0.01281 | -0.1188 | 20.6714
-2 | 0.3148 | 0.01352 | -0.1163 | 23.284
-1.5 | 0.3567 | 0.01409 | -0.1123 | 25.3158
-1 | 0.4028 | 0.01454 | -0.1091 | 27.7029
-0.5 | 0.4352 | 0.01496 | -0.1028 | 29.0909
0 | 0.487 | 0.01498 | -0.102 | 32.51
0.5 | 0.536 | 0.01495 | -0.1009 | 35.8528
1 | 0.5911 | 0.01492 | -0.1014 | 39.618
1.5 | 0.6452 | 0.0148 | -0.1014 | 43.5946
2 | 0.6992 | 0.01484 | -0.1018 | 47.1159
2.5 | 0.7595 | 0.01463 | -0.1029 | 51.9139
3 | 0.807 | 0.01462 | -0.1018 | 55.1984
3.5 | 0.862 | 0.01457 | -0.1023 | 59.1627
4 | 0.9183 | 0.01436 | -0.1025 | 63.9485
4.5 | 0.9718 | 0.01426 | -0.1025 | 68.1487
5 | 1.0169 | 0.01412 | -0.1007 | 72.0184
5.5 | 1.0661 | 0.01402 | -0.0998 | 76.0414
6 | 1.111 | 0.01386 | -0.0978 | 80.1587
6.5 | 1.1534 | 0.01376 | -0.0955 | 83.8227
7 | 1.1952 | 0.01382 | -0.0934 | 86.4834
7.5 | 1.2467 | 0.01404 | -0.0936 | 88.7963
8 | 1.2856 | 0.01456 | -0.0916 | 88.2967
8.5 | 1.3184 | 0.01541 | -0.0888 | 85.5548
9 | 1.3436 | 0.01665 | -0.085 | 80.6967
9.5 | 1.3597 | 0.01838 | -0.0801 | 73.9771
10 | 1.3708 | 0.02055 | -0.075 | 66.7056
10.5 | 1.3788 | 0.02316 | -0.0702 | 59.5337
11 | 1.3833 | 0.02627 | -0.0655 | 52.657
11.5 | 1.3892 | 0.0296 | -0.0617 | 46.9324
12 | 1.3932 | 0.03335 | -0.0582 | 41.7751
12.5 | 1.3963 | 0.03748 | -0.0552 | 37.2545
13 | 1.3996 | 0.04191 | -0.0528 | 33.3954
13.5 | 1.4026 | 0.04666 | -0.0508 | 30.06
14 | 1.4031 | 0.05197 | -0.0493 | 26.9983
14.5 | 1.4017 | 0.05781 | -0.0482 | 24.2467
15 | 1.3961 | 0.06445 | -0.0476 | 21.6618
15.5 | 1.393 | 0.07117 | -0.0476 | 19.5729
16 | 1.3876 | 0.07849 | -0.0481 | 17.6787
16.5 | 1.3861 | 0.08564 | -0.0491 | 16.1852
17 | 1.3803 | 0.09356 | -0.0506 | 14.7531
17.5 | 1.3717 | 0.10197 | -0.0527 | 13.452
18 | 1.3691 | 0.11008 | -0.0555 | 12.4373
18.5 | 1.362 | 0.11865 | -0.0585 | 11.4791
19 | 1.3566 | 0.12746 | -0.0625 | 10.6433

## 21. Re 250k Mach 0.25 (1)
BIGFOIL.COM POLAR EXPORT
e431
EPPLER 431 |  |  |  | Cl Max: | 1.68 | at alpha= | 9.5 | deg
JavaFoil+Calcfoil stall+Eppler ext transition |  |  |  | L/D Max: | 98.343 | at alpha= | 6 | deg
Re: | 250000 |  |  | Cd Min: | 0.01015 | at alpha= | -2.5 | deg
Mach: | 0.25 |  |  | Cl=0 at alpha= | -5.6522 | deg
|  |  |  | @ Cl=0.1, Cd= | 0.040254
|  |  |  | @ Cl=0.4, Cd= | 0.010336
|  |  |  | @ Cl=0.6, Cd= | 0.011621
alpha (deg) | Cl | Cd | Cm | Cl/Cd
-15 | -0.055 | 0.15622 | -0.039 | -0.352
-14.5 | -0.052 | 0.14391 | -0.04 | -0.362
-14 | -0.049 | 0.13486 | -0.039 | -0.365
-13.5 | -0.046 | 0.1238 | -0.039 | -0.374
-13 | -0.095 | 0.11623 | -0.039 | -0.816
-12.5 | -0.139 | 0.11721 | -0.039 | -1.186
-12 | -0.17 | 0.10853 | -0.038 | -1.568
-11.5 | -0.195 | 0.10037 | -0.039 | -1.939
-11 | -0.213 | 0.09219 | -0.038 | -2.309
-10.5 | -0.225 | 0.0859 | -0.039 | -2.617
-10 | -0.23 | 0.07991 | -0.038 | -2.879
-9.5 | -0.228 | 0.07759 | -0.038 | -2.941
-9 | -0.219 | 0.07123 | -0.037 | -3.075
-8.5 | -0.203 | 0.0662 | -0.038 | -3.063
-8 | -0.18 | 0.06124 | -0.037 | -2.933
-7.5 | -0.15 | 0.05698 | -0.037 | -2.637
-7 | -0.115 | 0.05301 | -0.037 | -2.176
-6.5 | -0.076 | 0.04949 | -0.037 | -1.529
-6 | -0.032 | 0.04639 | -0.037 | -0.695
-5.5 | 0.014 | 0.04419 | -0.037 | 0.321
-5 | 0.063 | 0.04186 | -0.036 | 1.499
-4.5 | 0.113 | 0.03969 | -0.037 | 2.843
-4 | 0.164 | 0.03791 | -0.041 | 4.323
-3.5 | 0.215 | 0.03656 | -0.043 | 5.892
-3 | 0.334 | 0.01485 | -0.133 | 22.464
-2.5 | 0.383 | 0.01015 | -0.129 | 37.786
-2 | 0.447 | 0.01085 | -0.13 | 41.184
-1.5 | 0.509 | 0.01104 | -0.132 | 46.148
-1 | 0.573 | 0.01127 | -0.133 | 50.805
-0.5 | 0.636 | 0.01209 | -0.135 | 52.619
0 | 0.716 | 0.01207 | -0.136 | 59.343
0.5 | 0.779 | 0.01304 | -0.138 | 59.783
1 | 0.839 | 0.0123 | -0.141 | 68.265
1.5 | 0.902 | 0.01275 | -0.142 | 70.757
2 | 0.965 | 0.01325 | -0.143 | 72.786
2.5 | 1.027 | 0.01374 | -0.144 | 74.744
3 | 1.089 | 0.01434 | -0.145 | 75.934
3.5 | 1.151 | 0.01492 | -0.146 | 77.116
4 | 1.212 | 0.01568 | -0.147 | 77.313
4.5 | 1.265 | 0.01354 | -0.147 | 93.428
5 | 1.324 | 0.01426 | -0.147 | 92.814
5.5 | 1.381 | 0.0152 | -0.148 | 90.881
6 | 1.437 | 0.01461 | -0.149 | 98.343
6.5 | 1.491 | 0.01592 | -0.149 | 93.658
7 | 1.541 | 0.01569 | -0.149 | 98.239
7.5 | 1.588 | 0.01769 | -0.15 | 89.759
8 | 1.629 | 0.02281 | -0.15 | 71.381
8.5 | 1.655 | 0.02601 | -0.15 | 63.64
9 | 1.672 | 0.02994 | -0.149 | 55.836
9.5 | 1.68 | 0.03339 | -0.149 | 50.306
10 | 1.675 | 0.03698 | -0.149 | 45.298
10.5 | 1.659 | 0.03958 | -0.15 | 41.92
11 | 1.628 | 0.04244 | -0.15 | 38.369
11.5 | 1.581 | 0.04562 | -0.15 | 34.658
12 | 1.509 | 0.04947 | -0.148 | 30.497
12.5 | 1.225 | 0.09843 | -0.046 | 12.445
13 | 1.147 | 0.10583 | -0.037 | 10.837
13.5 | 1.057 | 0.11569 | -0.036 | 9.139
14 | 0.957 | 0.12676 | -0.036 | 7.554
14.5 | 0.849 | 0.13932 | -0.034 | 6.097

## 22. Re 250k Mach 0.25 (2)
BIGFOIL.COM POLAR EXPORT
e431
EPPLER 431 |  |  |  | Cl Max: | 1.3873 | at alpha= | 13.5 | deg
XFOIL ncrit=9 |  |  |  | L/D Max: | 84.7706 | at alpha= | 7.5 | deg
Re: | 250000 |  |  | Cd Min: | 0.22624 | at alpha= | -20 | deg
Mach: | 0.25 |  |  | Cl=0 at alpha= | -5.3946 | deg
|  |  |  | @ Cl=0.1, Cd= | 0.017373
|  |  |  | @ Cl=0.4, Cd= | 0.014815
|  |  |  | @ Cl=0.6, Cd= | 0.01538
alpha (deg) | Cl | Cd | Cm | Cl/Cd
-20 | -0.4185 | 0.22624 | -0.0301 | -1.8498
-19.5 | -0.4057 | 0.22113 | -0.034 | -1.8347
-19 | -0.3923 | 0.21526 | -0.0371 | -1.8224
-18.5 | -0.3734 | 0.20854 | -0.0381 | -1.7905
-18 | -0.3585 | 0.20301 | -0.0402 | -1.7659
-17.5 | -0.3444 | 0.19738 | -0.0424 | -1.7449
-17 | -0.3313 | 0.19165 | -0.0445 | -1.7287
-16.5 | -0.3216 | 0.18591 | -0.0475 | -1.7299
-16 | -0.3192 | 0.18109 | -0.0509 | -1.7627
-15.5 | -0.3011 | 0.17381 | -0.0504 | -1.7324
-15 | -0.2899 | 0.16852 | -0.0507 | -1.7203
-14.5 | -0.2826 | 0.1633 | -0.0512 | -1.7306
-14 | -0.2806 | 0.15831 | -0.0512 | -1.7725
-13.5 | -0.3032 | 0.15587 | -0.0496 | -1.9452
-13 | -0.2657 | 0.14599 | -0.056 | -1.82
-12.5 | -0.2333 | 0.13762 | -0.0636 | -1.6952
-12 | -0.205 | 0.12867 | -0.0728 | -1.5932
-11.5 | -0.1929 | 0.11874 | -0.0866 | -1.6246
-11 | -0.1589 | 0.11015 | -0.0898 | -1.4426
-10.5 | -0.1263 | 0.10237 | -0.0967 | -1.2338
-10 | -0.1048 | 0.09285 | -0.1076 | -1.1287
-9.5 | -0.0872 | 0.08064 | -0.1217 | -1.0813
-9 | -0.0451 | 0.07337 | -0.1294 | -0.61469
-8.5 | -0.03 | 0.06299 | -0.1422 | -0.47627
-8 | -0.0807 | 0.05453 | -0.1491 | -1.4799
-7.5 | -0.0964 | 0.0476 | -0.1469 | -2.0252
-7 | -0.0766 | 0.04279 | -0.1453 | -1.7901
-6.5 | -0.089 | 0.03035 | -0.1382 | -2.9325
-6 | -0.0566 | 0.02562 | -0.135 | -2.2092
-5.5 | -0.0097 | 0.0222 | -0.1332 | -0.43694
-5 | 0.0363 | 0.01961 | -0.131 | 1.8511
-4.5 | 0.09 | 0.01768 | -0.1301 | 5.0905
-4 | 0.1327 | 0.01637 | -0.1275 | 8.1063
-3.5 | 0.1853 | 0.01501 | -0.1269 | 12.3451
-3 | 0.2226 | 0.0128 | -0.1257 | 17.3906
-2.5 | 0.2723 | 0.01295 | -0.1225 | 21.027
-2 | 0.3155 | 0.01379 | -0.1183 | 22.8789
-1.5 | 0.3687 | 0.01435 | -0.116 | 25.6934
-1 | 0.4057 | 0.0149 | -0.1107 | 27.2282
-0.5 | 0.4505 | 0.0153 | -0.1062 | 29.4444
0 | 0.4905 | 0.01548 | -0.1027 | 31.686
0.5 | 0.5473 | 0.01537 | -0.1025 | 35.6083
1 | 0.6007 | 0.01538 | -0.1026 | 39.0572
1.5 | 0.6522 | 0.01534 | -0.1016 | 42.5163
2 | 0.7136 | 0.01521 | -0.1029 | 46.9165
2.5 | 0.7644 | 0.01522 | -0.1021 | 50.2234
3 | 0.8224 | 0.0151 | -0.1024 | 54.4636
3.5 | 0.8841 | 0.01496 | -0.1037 | 59.0976
4 | 0.9307 | 0.01486 | -0.1017 | 62.6312
4.5 | 0.9839 | 0.0148 | -0.1012 | 66.4797
5 | 1.0327 | 0.01465 | -0.0996 | 70.4915
6 | 1.1271 | 0.01437 | -0.0957 | 78.4342
6.5 | 1.1715 | 0.01427 | -0.0931 | 82.0953
7 | 1.2104 | 0.01441 | -0.0901 | 83.9972
7.5 | 1.2563 | 0.01482 | -0.0889 | 84.7706
8 | 1.2944 | 0.01559 | -0.0865 | 83.0276
8.5 | 1.3238 | 0.01679 | -0.083 | 78.8446
9 | 1.3444 | 0.01849 | -0.0785 | 72.7096
9.5 | 1.3575 | 0.02073 | -0.0735 | 65.4848
10 | 1.3662 | 0.02347 | -0.0686 | 58.2105
10.5 | 1.3725 | 0.02665 | -0.0639 | 51.5009
11 | 1.377 | 0.03025 | -0.0598 | 45.5207
11.5 | 1.381 | 0.03421 | -0.0562 | 40.3683
12 | 1.3834 | 0.03863 | -0.0531 | 35.8115
12.5 | 1.3847 | 0.04349 | -0.0506 | 31.8395
13 | 1.3864 | 0.04868 | -0.0486 | 28.4799
13.5 | 1.3873 | 0.05427 | -0.0471 | 25.5629
14 | 1.3832 | 0.06076 | -0.0462 | 22.765
14.5 | 1.3813 | 0.06738 | -0.0458 | 20.5001
15 | 1.3758 | 0.07477 | -0.0461 | 18.4004
15.5 | 1.3696 | 0.08258 | -0.0469 | 16.5851
16 | 1.3622 | 0.09086 | -0.0483 | 14.9923
16.5 | 1.3533 | 0.09955 | -0.0503 | 13.5942
17 | 1.3479 | 0.10824 | -0.0531 | 12.4529
17.5 | 1.3408 | 0.11722 | -0.0561 | 11.4383
18 | 1.3323 | 0.12646 | -0.06 | 10.5353
18.5 | 1.3246 | 0.13625 | -0.0648 | 9.7218

## 23. Re 250k Mach 0.50 (1)
BIGFOIL.COM POLAR EXPORT
e431
EPPLER 431 |  |  |  | Cl Max: | 1.73 | at alpha= | 8 | deg
JavaFoil+Calcfoil stall+Eppler ext transition |  |  |  | L/D Max: | 115.088 | at alpha= | 5 | deg
Re: | 250000 |  |  | Cd Min: | 0.01153 | at alpha= | 1 | deg
Mach: | 0.5 |  |  | Cl=0 at alpha= | -5.697 | deg
|  |  |  | @ Cl=0.1, Cd= | 0.042855
|  |  |  | @ Cl=0.4, Cd= | 0.017447
|  |  |  | @ Cl=0.6, Cd= | 0.012363
alpha (deg) | Cl | Cd | Cm | Cl/Cd
-20 | -0.792 | 0.26213 | -0.061 | -3.023
-19.5 | -0.764 | 0.24966 | -0.059 | -3.06
-19 | -0.736 | 0.24157 | -0.058 | -3.047
-18.5 | -0.709 | 0.23646 | -0.058 | -2.998
-18 | -0.682 | 0.22889 | -0.058 | -2.979
-17.5 | -0.655 | 0.22807 | -0.058 | -2.872
-17 | -0.628 | 0.2197 | -0.059 | -2.859
-16.5 | -0.601 | 0.21415 | -0.059 | -2.807
-16 | -0.574 | 0.20972 | -0.06 | -2.737
-15.5 | -0.547 | 0.2002 | -0.06 | -2.732
-15 | -0.52 | 0.18701 | -0.061 | -2.779
-14.5 | -0.491 | 0.17765 | -0.056 | -2.763
-14 | -0.463 | 0.17365 | -0.055 | -2.668
-13.5 | -0.436 | 0.16575 | -0.055 | -2.63
-13 | -0.409 | 0.16175 | -0.055 | -2.526
-12.5 | -0.381 | 0.15892 | -0.056 | -2.398
-12 | -0.354 | 0.15517 | -0.056 | -2.279
-11.5 | -0.326 | 0.15209 | -0.057 | -2.144
-11 | -0.298 | 0.13965 | -0.053 | -2.134
-10.5 | -0.27 | 0.13632 | -0.053 | -1.984
-10 | -0.243 | 0.12857 | -0.054 | -1.888
-9.5 | -0.215 | 0.12564 | -0.054 | -1.711
-9 | -0.187 | 0.12257 | -0.051 | -1.526
-8.5 | -0.159 | 0.07177 | -0.052 | -2.219
-8 | -0.131 | 0.08193 | -0.049 | -1.603
-7.5 | -0.103 | 0.06367 | -0.05 | -1.625
-7 | -0.076 | 0.06473 | -0.047 | -1.167
-6.5 | -0.048 | 0.05547 | -0.046 | -0.858
-6 | -0.02 | 0.05348 | -0.044 | -0.366
-5.5 | 0.013 | 0.04882 | -0.043 | 0.267
-5 | 0.065 | 0.04455 | -0.042 | 1.458
-4.5 | 0.122 | 0.04179 | -0.041 | 2.912
-4 | 0.18 | 0.03972 | -0.042 | 4.533
-3.5 | 0.239 | 0.0378 | -0.045 | 6.318
-3 | 0.298 | 0.03653 | -0.051 | 8.148
-2.5 | 0.425 | 0.01277 | -0.143 | 33.314
-2 | 0.496 | 0.01296 | -0.144 | 38.254
-1.5 | 0.564 | 0.01217 | -0.146 | 46.371
-1 | 0.633 | 0.01254 | -0.147 | 50.524
-0.5 | 0.703 | 0.01298 | -0.149 | 54.176
0 | 0.801 | 0.01322 | -0.15 | 60.579
0.5 | 0.871 | 0.01384 | -0.151 | 62.964
1 | 0.931 | 0.01153 | -0.152 | 80.808
1.5 | 0.999 | 0.01213 | -0.153 | 82.37
2 | 1.067 | 0.01336 | -0.155 | 79.856
2.5 | 1.133 | 0.01279 | -0.156 | 88.592
3 | 1.199 | 0.01255 | -0.16 | 95.526
3.5 | 1.263 | 0.01184 | -0.161 | 106.711
4 | 1.327 | 0.01253 | -0.161 | 105.923
4.5 | 1.39 | 0.01339 | -0.162 | 103.859
5 | 1.453 | 0.01262 | -0.162 | 115.088
5.5 | 1.513 | 0.01854 | -0.163 | 81.636
6 | 1.571 | 0.02047 | -0.163 | 76.753
6.5 | 1.623 | 0.02309 | -0.164 | 70.317
7 | 1.669 | 0.02657 | -0.164 | 62.808
7.5 | 1.707 | 0.03085 | -0.164 | 55.344
8 | 1.73 | 0.03562 | -0.164 | 48.558
8.5 | 1.697 | 0.04172 | -0.163 | 40.68
9 | 1.568 | 0.04833 | -0.163 | 32.44
9.5 | 0.994 | 0.05423 | -0.162 | 18.326
10 | 0.876 | 0.1226 | -0.05 | 7.149
10.5 | 0.905 | 0.13345 | -0.059 | 6.778
11 | 0.933 | 0.14151 | -0.066 | 6.591
11.5 | 0.961 | 0.15929 | -0.073 | 6.035
12 | 0.989 | 0.16325 | -0.075 | 6.058
12.5 | 1.019 | 0.18401 | -0.084 | 5.536
13 | 1.046 | 0.1888 | -0.086 | 5.542

## 24. Re 250k Mach 0.50 (2)
BIGFOIL.COM POLAR EXPORT
e431
EPPLER 431 |  |  |  | Cl Max: | 1.3648 | at alpha= | 11.5 | deg
XFOIL ncrit=9 |  |  |  | L/D Max: | 63.1163 | at alpha= | 6.5 | deg
Re: | 250000 |  |  | Cd Min: | 0.24351 | at alpha= | -20 | deg
Mach: | 0.5 |  |  | Cl=0 at alpha= | -10.3222 | deg
|  |  |  | @ Cl=0.1, Cd= | 0.022163
|  |  |  | @ Cl=0.4, Cd= | 0.016539
|  |  |  | @ Cl=0.6, Cd= | 0.018048
alpha (deg) | Cl | Cd | Cm | Cl/Cd
-20 | -0.4345 | 0.24351 | -0.033 | -1.7843
-19.5 | -0.4152 | 0.23692 | -0.0361 | -1.7525
-19 | -0.3964 | 0.23039 | -0.0392 | -1.7206
-18.5 | -0.3782 | 0.22385 | -0.0422 | -1.6895
-18 | -0.3607 | 0.21736 | -0.0451 | -1.6595
-17.5 | -0.3459 | 0.21138 | -0.0486 | -1.6364
-16.5 | -0.3146 | 0.19817 | -0.0521 | -1.5875
-16 | -0.3005 | 0.1923 | -0.0532 | -1.5627
-15.5 | -0.2893 | 0.18667 | -0.054 | -1.5498
-15 | -0.2838 | 0.18169 | -0.0538 | -1.562
-14.5 | -0.2891 | 0.17831 | -0.0556 | -1.6213
-14 | -0.243 | 0.16708 | -0.0635 | -1.4544
-13.5 | -0.2029 | 0.15778 | -0.0729 | -1.286
-13 | -0.1739 | 0.14915 | -0.0837 | -1.1659
-12.5 | -0.1509 | 0.14049 | -0.0937 | -1.0741
-12 | -0.104 | 0.13053 | -0.099 | -0.79675
-11.5 | -0.0723 | 0.12231 | -0.1062 | -0.59112
-11 | -0.0497 | 0.1139 | -0.1187 | -0.43635
-10.5 | -0.0144 | 0.10406 | -0.1273 | -0.13838
-10 | 0.0261 | 0.09613 | -0.1339 | 0.27151
-9.5 | 0.0491 | 0.08777 | -0.145 | 0.55942
-9 | 0.0621 | 0.07906 | -0.1537 | 0.78548
-8.5 | 0.0891 | 0.07294 | -0.1551 | 1.2216
-8 | 0.0995 | 0.06669 | -0.1582 | 1.492
-7 | 0.0511 | 0.04603 | -0.1695 | 1.1101
-6.5 | 0.0297 | 0.04194 | -0.1644 | 0.70815
-6 | 0.0106 | 0.03656 | -0.1587 | 0.28993
-5.5 | 0.0153 | 0.03158 | -0.1537 | 0.48448
-5 | 0.0386 | 0.02732 | -0.149 | 1.4129
-4.5 | 0.0738 | 0.02353 | -0.1442 | 3.1364
-4 | 0.1315 | 0.02052 | -0.1418 | 6.4084
-3.5 | 0.175 | 0.01888 | -0.1371 | 9.2691
-3 | 0.2337 | 0.01735 | -0.1356 | 13.4697
-2.5 | 0.2734 | 0.01611 | -0.132 | 16.9708
-2 | 0.3284 | 0.01486 | -0.1297 | 22.0996
-1.5 | 0.367 | 0.01603 | -0.1227 | 22.8946
-1 | 0.4163 | 0.01679 | -0.1175 | 24.7945
-0.5 | 0.4573 | 0.01735 | -0.1111 | 26.3573
0 | 0.4789 | 0.01801 | -0.1007 | 26.5908
0.5 | 0.5533 | 0.01778 | -0.1023 | 31.1192
1 | 0.5921 | 0.01803 | -0.0978 | 32.8397
1.5 | 0.6488 | 0.01816 | -0.097 | 35.7269
2 | 0.7263 | 0.01778 | -0.099 | 40.8493
2.5 | 0.777 | 0.01799 | -0.0971 | 43.1907
3.5 | 0.8788 | 0.01804 | -0.0922 | 48.714
4 | 0.9335 | 0.0179 | -0.09 | 52.1508
4.5 | 0.9882 | 0.01788 | -0.0878 | 55.2685
5 | 1.035 | 0.0179 | -0.0841 | 57.8212
5.5 | 1.0873 | 0.01788 | -0.0813 | 60.811
6 | 1.1308 | 0.01806 | -0.077 | 62.6135
6.5 | 1.1727 | 0.01858 | -0.0732 | 63.1163
7 | 1.2205 | 0.01963 | -0.0713 | 62.1752
7.5 | 1.2599 | 0.02132 | -0.0687 | 59.0947
8 | 1.2892 | 0.02369 | -0.0652 | 54.4196
8.5 | 1.3143 | 0.02645 | -0.0616 | 49.69
9 | 1.3298 | 0.02999 | -0.0576 | 44.3414
9.5 | 1.3421 | 0.03395 | -0.0538 | 39.5317
10 | 1.3513 | 0.03844 | -0.0503 | 35.1535
10.5 | 1.3578 | 0.04347 | -0.0473 | 31.2353
11 | 1.3626 | 0.049 | -0.0448 | 27.8082
11.5 | 1.3648 | 0.05513 | -0.0429 | 24.756
12 | 1.3631 | 0.062 | -0.0417 | 21.9855
12.5 | 1.361 | 0.06939 | -0.0412 | 19.6138
13 | 1.355 | 0.07757 | -0.0416 | 17.4681
13.5 | 1.3476 | 0.08637 | -0.0427 | 15.6026
14 | 1.3374 | 0.09588 | -0.0449 | 13.9487
14.5 | 1.3259 | 0.106 | -0.0479 | 12.5085
15 | 1.3109 | 0.11702 | -0.0522 | 11.2024
15.5 | 1.2935 | 0.1288 | -0.0579 | 10.0427
16 | 1.2749 | 0.14141 | -0.065 | 9.0156
16.5 | 1.2488 | 0.15581 | -0.0742 | 8.0149

## 25. Re 500k Mach 0.00 (1)
BIGFOIL.COM POLAR EXPORT
e431
EPPLER 431 |  |  |  | Cl Max: | 1.689 | at alpha= | 10.5 | deg
JavaFoil+Calcfoil stall+Eppler ext transition |  |  |  | L/D Max: | 152.124 | at alpha= | 6 | deg
Re: | 500000 |  |  | Cd Min: | 0.00734 | at alpha= | 1.5 | deg
Mach: | 0 |  |  | Cl=0 at alpha= | -5.6522 | deg
|  |  |  | @ Cl=0.1, Cd= | 0.037651
|  |  |  | @ Cl=0.4, Cd= | 0.0088881
|  |  |  | @ Cl=0.6, Cd= | 0.0083741
alpha (deg) | Cl | Cd | Cm | Cl/Cd
-17.5 | -0.259 | 0.15946 | -0.037 | -1.627
-17 | -0.269 | 0.14709 | -0.038 | -1.829
-16.5 | -0.279 | 0.14258 | -0.038 | -1.954
-16 | -0.288 | 0.13457 | -0.038 | -2.139
-15.5 | -0.297 | 0.1285 | -0.038 | -2.309
-15 | -0.305 | 0.12186 | -0.038 | -2.503
-14.5 | -0.312 | 0.11431 | -0.038 | -2.734
-14 | -0.319 | 0.10771 | -0.038 | -2.96
-13.5 | -0.324 | 0.1023 | -0.038 | -3.165
-13 | -0.327 | 0.09624 | -0.038 | -3.398
-12.5 | -0.328 | 0.09164 | -0.038 | -3.581
-12 | -0.327 | 0.08797 | -0.038 | -3.715
-11.5 | -0.323 | 0.08324 | -0.038 | -3.875
-11 | -0.315 | 0.0775 | -0.037 | -4.066
-10.5 | -0.304 | 0.07294 | -0.038 | -4.17
-10 | -0.289 | 0.06938 | -0.038 | -4.171
-9.5 | -0.271 | 0.06466 | -0.037 | -4.185
-9 | -0.248 | 0.06195 | -0.037 | -3.997
-8.5 | -0.221 | 0.05809 | -0.037 | -3.798
-8 | -0.19 | 0.05474 | -0.037 | -3.465
-7.5 | -0.155 | 0.05145 | -0.037 | -3.011
-7 | -0.117 | 0.04805 | -0.037 | -2.43
-6.5 | -0.076 | 0.04553 | -0.036 | -1.66
-6 | -0.032 | 0.04321 | -0.036 | -0.738
-5.5 | 0.014 | 0.04108 | -0.035 | 0.339
-5 | 0.061 | 0.0391 | -0.036 | 1.567
-4.5 | 0.11 | 0.03728 | -0.039 | 2.946
-4 | 0.159 | 0.03574 | -0.043 | 4.455
-3.5 | 0.261 | 0.01219 | -0.128 | 21.396
-3 | 0.323 | 0.01215 | -0.129 | 26.604
-2.5 | 0.385 | 0.00885 | -0.13 | 43.54
-2 | 0.448 | 0.00901 | -0.131 | 49.741
-1.5 | 0.51 | 0.0092 | -0.132 | 55.41
-1 | 0.571 | 0.00826 | -0.133 | 69.147
-0.5 | 0.632 | 0.0085 | -0.134 | 74.339
0 | 0.693 | 0.00875 | -0.135 | 79.271
0.5 | 0.755 | 0.00903 | -0.136 | 83.621
1 | 0.813 | 0.00927 | -0.137 | 87.688
1.5 | 0.874 | 0.00734 | -0.138 | 118.98
2 | 0.934 | 0.00742 | -0.139 | 125.906
2.5 | 0.995 | 0.00763 | -0.14 | 130.462
3 | 1.055 | 0.00774 | -0.14 | 136.388
3.5 | 1.115 | 0.0079 | -0.141 | 141.212
4 | 1.175 | 0.00811 | -0.142 | 144.933
4.5 | 1.234 | 0.0083 | -0.143 | 148.675
5 | 1.293 | 0.00855 | -0.144 | 151.281
5.5 | 1.352 | 0.0089 | -0.145 | 151.883
6 | 1.409 | 0.00926 | -0.146 | 152.124
6.5 | 1.466 | 0.00978 | -0.146 | 149.908
7 | 1.521 | 0.01054 | -0.147 | 144.274
7.5 | 1.574 | 0.01162 | -0.148 | 135.528
8 | 1.608 | 0.01632 | -0.147 | 98.526
8.5 | 1.637 | 0.01678 | -0.147 | 97.546
9 | 1.66 | 0.017 | -0.147 | 97.681
9.5 | 1.676 | 0.02547 | -0.147 | 65.819
10 | 1.688 | 0.02775 | -0.147 | 60.837
10.5 | 1.689 | 0.03098 | -0.147 | 54.526
11 | 1.686 | 0.03289 | -0.147 | 51.257
11.5 | 1.673 | 0.03498 | -0.147 | 47.836
12 | 1.652 | 0.03721 | -0.147 | 44.398
12.5 | 1.62 | 0.03983 | -0.147 | 40.668
13 | 1.58 | 0.04256 | -0.147 | 37.11
13.5 | 1.532 | 0.04576 | -0.147 | 33.473
14 | 1.477 | 0.04913 | -0.147 | 30.067
14.5 | 1.416 | 0.05335 | -0.146 | 26.551
15 | 1.341 | 0.06103 | -0.143 | 21.965
15.5 | 1.13 | 0.12624 | -0.089 | 8.948

## 26. Re 500k Mach 0.00 (2)
BIGFOIL.COM POLAR EXPORT
e431
EPPLER 431 |  |  |  | Cl Max: | 1.4789 | at alpha= | 16.5 | deg
XFOIL ncrit=9 |  |  |  | L/D Max: | 115.882 | at alpha= | 6.5 | deg
Re: | 500000 |  |  | Cd Min: | 0.22162 | at alpha= | -20 | deg
Mach: | 0 |  |  | Cl=0 at alpha= | -5.4258 | deg
|  |  |  | @ Cl=0.1, Cd= | 0.012124
|  |  |  | @ Cl=0.4, Cd= | 0.0086644
|  |  |  | @ Cl=0.6, Cd= | 0.0095174
alpha (deg) | Cl | Cd | Cm | Cl/Cd
-20 | -0.4166 | 0.22162 | -0.0279 | -1.8798
-19.5 | -0.4021 | 0.21603 | -0.0306 | -1.8613
-19 | -0.388 | 0.2103 | -0.0333 | -1.845
-18.5 | -0.3749 | 0.2041 | -0.0362 | -1.8368
-18 | -0.3633 | 0.19812 | -0.0391 | -1.8337
-17.5 | -0.354 | 0.1921 | -0.0421 | -1.8428
-17 | -0.3425 | 0.18574 | -0.0438 | -1.844
-16.5 | -0.3276 | 0.18073 | -0.0442 | -1.8126
-16 | -0.3168 | 0.1753 | -0.0456 | -1.8072
-15.5 | -0.3071 | 0.16977 | -0.0469 | -1.8089
-15 | -0.2992 | 0.16407 | -0.048 | -1.8236
-14.5 | -0.295 | 0.15774 | -0.0493 | -1.8702
-14 | -0.3028 | 0.15099 | -0.0511 | -2.0054
-13.5 | -0.2771 | 0.1431 | -0.0555 | -1.9364
-13 | -0.2468 | 0.13567 | -0.062 | -1.8191
-12.5 | -0.2218 | 0.12724 | -0.0692 | -1.7432
-12 | -0.2057 | 0.11541 | -0.0806 | -1.7823
-11.5 | -0.1866 | 0.1068 | -0.0862 | -1.7472
-11 | -0.1585 | 0.10021 | -0.0918 | -1.5817
-10.5 | -0.1277 | 0.09086 | -0.1023 | -1.4055
-10 | -0.0996 | 0.07241 | -0.1266 | -1.3755
-9.5 | -0.1067 | 0.05427 | -0.1473 | -1.9661
-9 | -0.1334 | 0.0479 | -0.1477 | -2.785
-8.5 | -0.1485 | 0.04409 | -0.1437 | -3.3681
-8 | -0.1456 | 0.04017 | -0.1408 | -3.6246
-7.5 | -0.1355 | 0.03557 | -0.1378 | -3.8094
-7 | -0.1436 | 0.02187 | -0.1294 | -6.5661
-6.5 | -0.1022 | 0.01784 | -0.1277 | -5.7287
-6 | -0.0541 | 0.01578 | -0.1266 | -3.4284
-5.5 | -0.0074 | 0.0141 | -0.1255 | -0.52482
-5 | 0.0425 | 0.01319 | -0.1248 | 3.2221
-4.5 | 0.0914 | 0.01225 | -0.1241 | 7.4612
-4 | 0.1434 | 0.01149 | -0.1238 | 12.4804
-3.5 | 0.1938 | 0.01057 | -0.1234 | 18.3349
-3 | 0.2461 | 0.00951 | -0.1241 | 25.878
-2.5 | 0.2954 | 0.0082 | -0.1241 | 36.0244
-2 | 0.3519 | 0.00842 | -0.124 | 41.7933
-1.5 | 0.407 | 0.0087 | -0.1237 | 46.7816
-1 | 0.4622 | 0.00891 | -0.1235 | 51.8743
-0.5 | 0.5148 | 0.00925 | -0.1224 | 55.6541
0 | 0.5668 | 0.00947 | -0.1214 | 59.8522
0.5 | 0.6228 | 0.00955 | -0.1217 | 65.2147
1 | 0.6795 | 0.00954 | -0.1223 | 71.2264
1.5 | 0.7338 | 0.00957 | -0.1223 | 76.6771
2 | 0.7898 | 0.00959 | -0.1227 | 82.3566
2.5 | 0.8446 | 0.00963 | -0.123 | 87.7051
3 | 0.8984 | 0.00965 | -0.123 | 93.0984
3.5 | 0.9518 | 0.00971 | -0.1229 | 98.0227
4 | 1.0034 | 0.00976 | -0.1225 | 102.8074
4.5 | 1.0545 | 0.00984 | -0.1221 | 107.1646
5 | 1.1027 | 0.00996 | -0.1209 | 110.7129
5.5 | 1.1506 | 0.01015 | -0.1198 | 113.3596
6 | 1.1954 | 0.01035 | -0.1181 | 115.4976
6.5 | 1.2353 | 0.01066 | -0.1155 | 115.8818
7 | 1.2699 | 0.01107 | -0.1119 | 114.7154
7.5 | 1.2947 | 0.01164 | -0.1063 | 111.2285
8 | 1.3168 | 0.01244 | -0.1007 | 105.8521
8.5 | 1.3328 | 0.01353 | -0.0943 | 98.507
9 | 1.3439 | 0.01482 | -0.0875 | 90.6815
10.5 | 1.3896 | 0.02087 | -0.0743 | 66.5836
11 | 1.4012 | 0.02367 | -0.0705 | 59.1973
11.5 | 1.4148 | 0.02649 | -0.0673 | 53.4088
12 | 1.4264 | 0.02961 | -0.0642 | 48.1729
12.5 | 1.4366 | 0.033 | -0.0614 | 43.5333
13 | 1.4471 | 0.03657 | -0.0589 | 39.5707
13.5 | 1.4558 | 0.04051 | -0.0568 | 35.9368
14 | 1.463 | 0.04479 | -0.0549 | 32.6635
14.5 | 1.4681 | 0.04953 | -0.0534 | 29.6406
15.5 | 1.4744 | 0.06021 | -0.0517 | 24.4876
16 | 1.4786 | 0.06583 | -0.0516 | 22.4609
16.5 | 1.4789 | 0.07217 | -0.0518 | 20.4919
17 | 1.4727 | 0.07971 | -0.0527 | 18.4757
17.5 | 1.4725 | 0.08667 | -0.054 | 16.9897
18 | 1.4627 | 0.09536 | -0.0561 | 15.3387
18.5 | 1.4558 | 0.10384 | -0.0587 | 14.0196
19 | 1.4399 | 0.11407 | -0.0624 | 12.623
19.5 | 1.4313 | 0.12332 | -0.0662 | 11.6064
20 | 1.4113 | 0.13471 | -0.0715 | 10.4766

## 27. Re 500k Mach 0.10 (1)
BIGFOIL.COM POLAR EXPORT
e431
EPPLER 431 |  |  |  | Cl Max: | 1.689 | at alpha= | 10 | deg
JavaFoil+Calcfoil stall+Eppler ext transition |  |  |  | L/D Max: | 151.681 | at alpha= | 6 | deg
Re: | 500000 |  |  | Cd Min: | 0.00737 | at alpha= | 1.5 | deg
Mach: | 0.1 |  |  | Cl=0 at alpha= | -5.6522 | deg
|  |  |  | @ Cl=0.1, Cd= | 0.037747
|  |  |  | @ Cl=0.4, Cd= | 0.008921
|  |  |  | @ Cl=0.6, Cd= | 0.0083908
alpha (deg) | Cl | Cd | Cm | Cl/Cd
-17 | -0.231 | 0.15422 | -0.038 | -1.498
-16.5 | -0.242 | 0.14621 | -0.038 | -1.657
-16 | -0.253 | 0.13843 | -0.039 | -1.831
-15.5 | -0.264 | 0.13105 | -0.038 | -2.017
-15 | -0.275 | 0.12322 | -0.038 | -2.23
-14.5 | -0.285 | 0.11711 | -0.039 | -2.43
-14 | -0.293 | 0.1099 | -0.039 | -2.669
-13.5 | -0.301 | 0.1036 | -0.038 | -2.904
-13 | -0.307 | 0.09702 | -0.038 | -3.161
-12.5 | -0.31 | 0.09177 | -0.039 | -3.383
-12 | -0.312 | 0.08722 | -0.039 | -3.573
-11.5 | -0.31 | 0.08386 | -0.038 | -3.696
-11 | -0.305 | 0.07899 | -0.038 | -3.86
-10.5 | -0.296 | 0.07422 | -0.039 | -3.991
-10 | -0.283 | 0.06915 | -0.038 | -4.098
-9.5 | -0.266 | 0.06514 | -0.038 | -4.088
-9 | -0.245 | 0.06262 | -0.037 | -3.908
-8.5 | -0.219 | 0.05814 | -0.037 | -3.764
-8 | -0.189 | 0.05477 | -0.037 | -3.445
-7.5 | -0.155 | 0.05148 | -0.037 | -3.001
-7 | -0.117 | 0.04841 | -0.037 | -2.411
-6.5 | -0.076 | 0.04587 | -0.037 | -1.65
-6 | -0.032 | 0.04341 | -0.037 | -0.736
-5.5 | 0.014 | 0.04115 | -0.036 | 0.339
-5 | 0.062 | 0.03918 | -0.036 | 1.57
-4.5 | 0.11 | 0.03737 | -0.039 | 2.952
-4 | 0.16 | 0.03579 | -0.043 | 4.468
-3.5 | 0.262 | 0.01222 | -0.129 | 21.444
-3 | 0.325 | 0.01219 | -0.13 | 26.647
-2.5 | 0.387 | 0.00889 | -0.131 | 43.593
-2 | 0.45 | 0.00904 | -0.132 | 49.814
-1.5 | 0.512 | 0.00923 | -0.133 | 55.478
-1 | 0.574 | 0.00828 | -0.134 | 69.287
-0.5 | 0.635 | 0.00854 | -0.135 | 74.395
0 | 0.697 | 0.00879 | -0.136 | 79.261
0.5 | 0.759 | 0.00907 | -0.137 | 83.664
1 | 0.817 | 0.00932 | -0.137 | 87.716
1.5 | 0.878 | 0.00737 | -0.138 | 119.095
2 | 0.939 | 0.00748 | -0.139 | 125.489
2.5 | 1 | 0.00766 | -0.14 | 130.57
3 | 1.06 | 0.00773 | -0.141 | 137.148
3.5 | 1.121 | 0.00793 | -0.142 | 141.29
4 | 1.181 | 0.00815 | -0.143 | 144.852
4.5 | 1.24 | 0.00835 | -0.144 | 148.605
5 | 1.299 | 0.0086 | -0.145 | 151.115
5.5 | 1.358 | 0.00897 | -0.145 | 151.487
6 | 1.416 | 0.00934 | -0.146 | 151.681
6.5 | 1.473 | 0.00988 | -0.147 | 149.146
7 | 1.528 | 0.01067 | -0.148 | 143.148
7.5 | 1.571 | 0.01626 | -0.148 | 96.675
8 | 1.613 | 0.0166 | -0.148 | 97.159
8.5 | 1.642 | 0.01707 | -0.148 | 96.148
9 | 1.665 | 0.01729 | -0.148 | 96.256
9.5 | 1.679 | 0.02585 | -0.147 | 64.969
10 | 1.689 | 0.02819 | -0.147 | 59.918
10.5 | 1.688 | 0.03149 | -0.147 | 53.608
11 | 1.682 | 0.03343 | -0.147 | 50.294
11.5 | 1.665 | 0.03561 | -0.148 | 46.76
12 | 1.639 | 0.03813 | -0.148 | 42.973
12.5 | 1.602 | 0.04071 | -0.148 | 39.341
13 | 1.555 | 0.04356 | -0.148 | 35.705
13.5 | 1.501 | 0.04697 | -0.147 | 31.945
14 | 1.438 | 0.05068 | -0.147 | 28.381
14.5 | 1.367 | 0.0562 | -0.146 | 24.326
15 | 1.173 | 0.10532 | -0.113 | 11.14

## 28. Re 500k Mach 0.10 (2)
BIGFOIL.COM POLAR EXPORT
e431
EPPLER 431 |  |  |  | Cl Max: | 1.4717 | at alpha= | 16.5 | deg
XFOIL ncrit=9 |  |  |  | L/D Max: | 115.438 | at alpha= | 6.5 | deg
Re: | 500000 |  |  | Cd Min: | 0.22221 | at alpha= | -20 | deg
Mach: | 0.1 |  |  | Cl=0 at alpha= | -5.4276 | deg
|  |  |  | @ Cl=0.1, Cd= | 0.012216
|  |  |  | @ Cl=0.4, Cd= | 0.008687
|  |  |  | @ Cl=0.6, Cd= | 0.009549
alpha (deg) | Cl | Cd | Cm | Cl/Cd
-20 | -0.4169 | 0.22221 | -0.028 | -1.8762
-19.5 | -0.4022 | 0.21659 | -0.0308 | -1.857
-19 | -0.388 | 0.21082 | -0.0335 | -1.8404
-18.5 | -0.3748 | 0.20459 | -0.0365 | -1.832
-18 | -0.3633 | 0.19863 | -0.0394 | -1.829
-17.5 | -0.3538 | 0.19262 | -0.0423 | -1.8368
-17 | -0.3409 | 0.18629 | -0.0438 | -1.8299
-16.5 | -0.3266 | 0.18128 | -0.0444 | -1.8016
-16 | -0.3158 | 0.17583 | -0.0458 | -1.7961
-15.5 | -0.3061 | 0.17028 | -0.0471 | -1.7976
-15 | -0.2981 | 0.16455 | -0.0481 | -1.8116
-14.5 | -0.2947 | 0.1581 | -0.0496 | -1.864
-13.5 | -0.272 | 0.14347 | -0.0563 | -1.8959
-13 | -0.2419 | 0.13591 | -0.063 | -1.7799
-12.5 | -0.217 | 0.12743 | -0.0702 | -1.7029
-11 | -0.1523 | 0.10069 | -0.0926 | -1.5126
-10.5 | -0.1202 | 0.09106 | -0.1037 | -1.32
-10 | -0.0922 | 0.07284 | -0.1277 | -1.2658
-9.5 | -0.0752 | 0.06031 | -0.1427 | -1.2469
-9 | -0.1071 | 0.0499 | -0.149 | -2.1463
-8.5 | -0.132 | 0.0455 | -0.1454 | -2.9011
-8 | -0.1359 | 0.0412 | -0.1423 | -3.2985
-7.5 | -0.1298 | 0.03631 | -0.1391 | -3.5748
-7 | -0.1433 | 0.02213 | -0.1304 | -6.4754
-6.5 | -0.102 | 0.01827 | -0.1287 | -5.5829
-6 | -0.054 | 0.01618 | -0.1275 | -3.3375
-5.5 | -0.0072 | 0.01426 | -0.1263 | -0.50491
-5 | 0.0425 | 0.01329 | -0.1255 | 3.1979
-4.5 | 0.0918 | 0.01234 | -0.1247 | 7.4392
-4 | 0.1436 | 0.01156 | -0.1244 | 12.4221
-3.5 | 0.1946 | 0.01065 | -0.124 | 18.2723
-3 | 0.2475 | 0.00964 | -0.1247 | 25.6743
-2.5 | 0.2964 | 0.00822 | -0.1246 | 36.0584
-2 | 0.3536 | 0.00846 | -0.1246 | 41.7967
-1.5 | 0.4088 | 0.00873 | -0.1243 | 46.827
-1 | 0.4646 | 0.00895 | -0.124 | 51.9106
-0.5 | 0.5171 | 0.00927 | -0.1229 | 55.7821
0 | 0.5697 | 0.0095 | -0.1219 | 59.9684
0.5 | 0.6254 | 0.00959 | -0.1221 | 65.2138
1 | 0.6831 | 0.00958 | -0.1229 | 71.3048
1.5 | 0.7373 | 0.0096 | -0.1228 | 76.8021
2 | 0.7942 | 0.00965 | -0.1233 | 82.3005
2.5 | 0.8487 | 0.00966 | -0.1234 | 87.8571
3 | 0.9027 | 0.00969 | -0.1234 | 93.1579
3.5 | 0.9562 | 0.00975 | -0.1232 | 98.0718
4 | 1.0086 | 0.00982 | -0.1229 | 102.7088
4.5 | 1.0599 | 0.0099 | -0.1224 | 107.0606
5 | 1.108 | 0.01002 | -0.1211 | 110.5788
5.5 | 1.1555 | 0.01021 | -0.1198 | 113.1734
6 | 1.2002 | 0.01042 | -0.118 | 115.1823
6.5 | 1.2398 | 0.01074 | -0.1152 | 115.4376
7 | 1.2725 | 0.01116 | -0.1111 | 114.0233
7.5 | 1.2977 | 0.01176 | -0.1056 | 110.3486
8 | 1.318 | 0.01263 | -0.0996 | 104.3547
8.5 | 1.3341 | 0.01375 | -0.0932 | 97.0255
9 | 1.3434 | 0.01516 | -0.0861 | 88.6148
10 | 1.3741 | 0.01895 | -0.0768 | 72.5119
10.5 | 1.3891 | 0.02148 | -0.0732 | 64.6695
11 | 1.4014 | 0.02431 | -0.0695 | 57.6471
11.5 | 1.4145 | 0.02724 | -0.0662 | 51.9273
12 | 1.426 | 0.03044 | -0.0632 | 46.8463
12.5 | 1.4356 | 0.03399 | -0.0604 | 42.236
13 | 1.4446 | 0.03778 | -0.0579 | 38.2372
13.5 | 1.4535 | 0.04182 | -0.0559 | 34.7561
14 | 1.4592 | 0.04636 | -0.0541 | 31.4754
14.5 | 1.4638 | 0.0513 | -0.0527 | 28.5341
15 | 1.4681 | 0.05652 | -0.0517 | 25.9749
15.5 | 1.4692 | 0.06239 | -0.0512 | 23.5486
16 | 1.4706 | 0.06849 | -0.0512 | 21.4717
16.5 | 1.4717 | 0.07493 | -0.0517 | 19.641
17 | 1.4662 | 0.08253 | -0.0528 | 17.7657
17.5 | 1.4608 | 0.09044 | -0.0544 | 16.1521
18 | 1.453 | 0.09902 | -0.0567 | 14.6738
18.5 | 1.441 | 0.10848 | -0.0599 | 13.2836
19 | 1.4285 | 0.11834 | -0.0636 | 12.0712
19.5 | 1.4163 | 0.12836 | -0.0681 | 11.0338
20 | 1.3982 | 0.13959 | -0.0736 | 10.0165

## 29. Re 500k Mach 0.25 (1)
BIGFOIL.COM POLAR EXPORT
e431
EPPLER 431 |  |  |  | Cl Max: | 1.69 | at alpha= | 9.5 | deg
JavaFoil+Calcfoil stall+Eppler ext transition |  |  |  | L/D Max: | 149.741 | at alpha= | 5 | deg
Re: | 500000 |  |  | Cd Min: | 0.00753 | at alpha= | 1.5 | deg
Mach: | 0.25 |  |  | Cl=0 at alpha= | -5.6522 | deg
|  |  |  | @ Cl=0.1, Cd= | 0.038133
|  |  |  | @ Cl=0.4, Cd= | 0.0090659
|  |  |  | @ Cl=0.6, Cd= | 0.0085281
alpha (deg) | Cl | Cd | Cm | Cl/Cd
-15 | -0.055 | 0.12617 | -0.042 | -0.436
-14.5 | -0.052 | 0.12115 | -0.042 | -0.43
-14 | -0.049 | 0.12074 | -0.042 | -0.407
-13.5 | -0.046 | 0.11336 | -0.041 | -0.408
-13 | -0.095 | 0.10598 | -0.041 | -0.895
-12.5 | -0.139 | 0.09923 | -0.041 | -1.401
-12 | -0.17 | 0.09198 | -0.04 | -1.851
-11.5 | -0.195 | 0.08604 | -0.041 | -2.263
-11 | -0.213 | 0.08387 | -0.04 | -2.539
-10.5 | -0.225 | 0.07553 | -0.041 | -2.978
-10 | -0.23 | 0.07263 | -0.04 | -3.168
-9.5 | -0.228 | 0.06818 | -0.039 | -3.347
-9 | -0.219 | 0.06354 | -0.039 | -3.448
-8.5 | -0.203 | 0.05951 | -0.039 | -3.408
-8 | -0.18 | 0.05683 | -0.038 | -3.162
-7.5 | -0.15 | 0.05274 | -0.038 | -2.849
-7 | -0.115 | 0.0494 | -0.038 | -2.335
-6.5 | -0.076 | 0.04643 | -0.038 | -1.63
-6 | -0.032 | 0.04376 | -0.038 | -0.737
-5.5 | 0.014 | 0.04149 | -0.037 | 0.342
-5 | 0.063 | 0.03948 | -0.037 | 1.59
-4.5 | 0.113 | 0.03766 | -0.038 | 2.996
-4 | 0.164 | 0.03601 | -0.043 | 4.552
-3.5 | 0.269 | 0.01257 | -0.132 | 21.399
-3 | 0.334 | 0.01243 | -0.133 | 26.825
-2.5 | 0.398 | 0.00906 | -0.134 | 43.91
-2 | 0.463 | 0.00925 | -0.135 | 50.019
-1.5 | 0.526 | 0.00946 | -0.136 | 55.613
-1 | 0.59 | 0.00849 | -0.137 | 69.465
-0.5 | 0.653 | 0.00873 | -0.138 | 74.772
0 | 0.716 | 0.009 | -0.139 | 79.584
0.5 | 0.779 | 0.00929 | -0.14 | 83.86
1 | 0.839 | 0.0096 | -0.141 | 87.417
1.5 | 0.902 | 0.00753 | -0.142 | 119.866
2 | 0.965 | 0.00765 | -0.143 | 126.139
2.5 | 1.027 | 0.00777 | -0.144 | 132.127
3 | 1.089 | 0.00792 | -0.145 | 137.516
3.5 | 1.151 | 0.00816 | -0.146 | 141.084
4 | 1.212 | 0.0084 | -0.147 | 144.28
4.5 | 1.274 | 0.00866 | -0.148 | 147.012
5 | 1.334 | 0.00891 | -0.149 | 149.741
5.5 | 1.394 | 0.00935 | -0.149 | 149.189
6 | 1.453 | 0.00977 | -0.15 | 148.803
6.5 | 1.511 | 0.01047 | -0.151 | 144.317
7 | 1.557 | 0.01569 | -0.151 | 99.245
7.5 | 1.603 | 0.01609 | -0.151 | 99.65
8 | 1.642 | 0.0163 | -0.151 | 100.742
8.5 | 1.667 | 0.01673 | -0.151 | 99.645
9 | 1.683 | 0.02544 | -0.151 | 66.143
9.5 | 1.69 | 0.02868 | -0.151 | 58.913
10 | 1.684 | 0.03232 | -0.15 | 52.118
10.5 | 1.668 | 0.03453 | -0.151 | 48.323
11 | 1.638 | 0.03697 | -0.151 | 44.295
11.5 | 1.591 | 0.03973 | -0.151 | 40.042
12 | 1.527 | 0.04297 | -0.151 | 35.533
12.5 | 1.444 | 0.04643 | -0.15 | 31.113
13 | 1.344 | 0.0507 | -0.15 | 26.503
13.5 | 1.068 | 0.10835 | -0.086 | 9.858
14 | 0.959 | 0.11834 | -0.063 | 8.108
14.5 | 0.85 | 0.12681 | -0.047 | 6.701

## 30. Re 500k Mach 0.25 (2)
BIGFOIL.COM POLAR EXPORT
e431
EPPLER 431 |  |  |  | Cl Max: | 1.4459 | at alpha= | 14.5 | deg
XFOIL ncrit=9 |  |  |  | L/D Max: | 112.924 | at alpha= | 6 | deg
Re: | 500000 |  |  | Cd Min: | 0.22558 | at alpha= | -20 | deg
Mach: | 0.25 |  |  | Cl=0 at alpha= | -5.442 | deg
|  |  |  | @ Cl=0.1, Cd= | 0.012812
|  |  |  | @ Cl=0.4, Cd= | 0.0087891
|  |  |  | @ Cl=0.6, Cd= | 0.0097533
alpha (deg) | Cl | Cd | Cm | Cl/Cd
-20 | -0.4188 | 0.22558 | -0.0288 | -1.8565
-19.5 | -0.4033 | 0.21973 | -0.0317 | -1.8354
-19 | -0.3883 | 0.21368 | -0.0346 | -1.8172
-18.5 | -0.3754 | 0.2075 | -0.0379 | -1.8092
-18 | -0.3633 | 0.20158 | -0.0409 | -1.8023
-17 | -0.3355 | 0.18951 | -0.0441 | -1.7704
-16.5 | -0.3225 | 0.18426 | -0.0454 | -1.7502
-16 | -0.3111 | 0.17867 | -0.0469 | -1.7412
-15.5 | -0.3011 | 0.17298 | -0.0481 | -1.7407
-15 | -0.293 | 0.16716 | -0.0492 | -1.7528
-14.5 | -0.2936 | 0.16072 | -0.0511 | -1.8268
-14 | -0.2806 | 0.15277 | -0.0553 | -1.8367
-13.5 | -0.2461 | 0.14506 | -0.0613 | -1.6965
-13 | -0.2178 | 0.13696 | -0.0683 | -1.5902
-12.5 | -0.1917 | 0.12795 | -0.0764 | -1.4982
-12 | -0.1795 | 0.1168 | -0.0861 | -1.5368
-11.5 | -0.1492 | 0.11053 | -0.0901 | -1.3499
-11 | -0.1175 | 0.10211 | -0.0989 | -1.1507
-10.5 | -0.0863 | 0.089 | -0.116 | -0.96966
-10 | -0.0505 | 0.07764 | -0.1303 | -0.65044
-9.5 | -0.0202 | 0.07058 | -0.1385 | -0.2862
-9 | -0.0185 | 0.06266 | -0.1438 | -0.29524
-8.5 | -0.0429 | 0.05208 | -0.1513 | -0.82373
-8 | -0.0784 | 0.04569 | -0.1497 | -1.7159
-7.5 | -0.1073 | 0.04012 | -0.1442 | -2.6745
-7 | -0.1003 | 0.03333 | -0.1417 | -3.0093
-6.5 | -0.0969 | 0.02109 | -0.1346 | -4.5946
-6 | -0.0545 | 0.01775 | -0.1324 | -3.0704
-5.5 | -0.0057 | 0.01526 | -0.131 | -0.37353
-5 | 0.0434 | 0.01394 | -0.1296 | 3.1133
-4.5 | 0.0953 | 0.01289 | -0.1288 | 7.3933
-4 | 0.1462 | 0.01205 | -0.1277 | 12.1328
-3.5 | 0.1997 | 0.01109 | -0.1273 | 18.0072
-3 | 0.2524 | 0.01021 | -0.1272 | 24.7209
-2.5 | 0.3033 | 0.00836 | -0.1278 | 36.2799
-2 | 0.3613 | 0.0086 | -0.1276 | 42.0116
-1.5 | 0.4186 | 0.00888 | -0.1271 | 47.1396
-1 | 0.4769 | 0.00916 | -0.127 | 52.0633
-0.5 | 0.5308 | 0.00943 | -0.1258 | 56.2884
0 | 0.5852 | 0.00974 | -0.1247 | 60.0821
0.5 | 0.6409 | 0.00979 | -0.1244 | 65.4648
1 | 0.7008 | 0.00984 | -0.1253 | 71.2195
1.5 | 0.7574 | 0.00982 | -0.1253 | 77.1283
2 | 0.8134 | 0.00986 | -0.1252 | 82.4949
2.5 | 0.8716 | 0.00992 | -0.1256 | 87.8629
3 | 0.9272 | 0.00993 | -0.1255 | 93.3736
3.5 | 0.98 | 0.00999 | -0.1247 | 98.0981
4 | 1.0332 | 0.01008 | -0.124 | 102.5
4.5 | 1.0864 | 0.01021 | -0.1234 | 106.4055
5 | 1.1341 | 0.01033 | -0.1215 | 109.787
5.5 | 1.1808 | 0.01057 | -0.1195 | 111.7124
6 | 1.2241 | 0.01084 | -0.1169 | 112.9244
6.5 | 1.2567 | 0.0112 | -0.112 | 112.2054
7 | 1.2858 | 0.0118 | -0.1068 | 108.9661
7.5 | 1.3085 | 0.01262 | -0.1006 | 103.6846
8 | 1.3249 | 0.01379 | -0.0939 | 96.0769
8.5 | 1.3375 | 0.01526 | -0.087 | 87.6474
9 | 1.3454 | 0.01704 | -0.08 | 78.9554
9.5 | 1.3585 | 0.0191 | -0.0748 | 71.1257
10 | 1.3741 | 0.02189 | -0.0712 | 62.773
10.5 | 1.388 | 0.0249 | -0.0677 | 55.743
11 | 1.3981 | 0.02831 | -0.0641 | 49.3854
11.5 | 1.4096 | 0.0318 | -0.061 | 44.327
12 | 1.4194 | 0.03564 | -0.0581 | 39.826
13 | 1.4355 | 0.04431 | -0.0535 | 32.3968
13.5 | 1.4404 | 0.04933 | -0.0518 | 29.1993
14 | 1.4446 | 0.05471 | -0.0505 | 26.4047
14.5 | 1.4459 | 0.06072 | -0.0497 | 23.8126
15 | 1.4452 | 0.06727 | -0.0495 | 21.4836
15.5 | 1.4433 | 0.07432 | -0.0498 | 19.4201
16 | 1.4377 | 0.08219 | -0.0509 | 17.4924
16.5 | 1.4275 | 0.09104 | -0.0527 | 15.6799
17 | 1.4207 | 0.09978 | -0.0551 | 14.2383
17.5 | 1.4088 | 0.10957 | -0.0584 | 12.8575
18 | 1.3921 | 0.12044 | -0.0628 | 11.5585
18.5 | 1.3798 | 0.13082 | -0.0675 | 10.5473
19 | 1.3634 | 0.14217 | -0.0733 | 9.5899
19.5 | 1.3496 | 0.15324 | -0.0794 | 8.8071

## 31. Re 500k Mach 0.50 (1)
BIGFOIL.COM POLAR EXPORT
e431
EPPLER 431 |  |  |  | Cl Max: | 1.74 | at alpha= | 8 | deg
JavaFoil+Calcfoil stall+Eppler ext transition |  |  |  | L/D Max: | 138.062 | at alpha= | 4 | deg
Re: | 500000 |  |  | Cd Min: | 0.00792 | at alpha= | 0.5 | deg
Mach: | 0.5 |  |  | Cl=0 at alpha= | -5.697 | deg
|  |  |  | @ Cl=0.1, Cd= | 0.040012
|  |  |  | @ Cl=0.4, Cd= | 0.010625
|  |  |  | @ Cl=0.6, Cd= | 0.0098334
alpha (deg) | Cl | Cd | Cm | Cl/Cd
-20 | -0.793 | 0.22279 | -0.061 | -3.557
-19.5 | -0.766 | 0.21644 | -0.062 | -3.537
-19 | -0.737 | 0.20748 | -0.059 | -3.55
-18.5 | -0.709 | 0.20346 | -0.058 | -3.485
-18 | -0.682 | 0.19652 | -0.058 | -3.471
-17.5 | -0.655 | 0.19123 | -0.059 | -3.426
-17 | -0.628 | 0.18597 | -0.059 | -3.378
-16.5 | -0.601 | 0.18495 | -0.06 | -3.251
-16 | -0.574 | 0.17972 | -0.06 | -3.194
-15.5 | -0.547 | 0.16827 | -0.06 | -3.25
-15 | -0.52 | 0.16346 | -0.063 | -3.182
-14.5 | -0.491 | 0.15144 | -0.057 | -3.243
-14 | -0.463 | 0.14644 | -0.055 | -3.165
-13.5 | -0.436 | 0.14268 | -0.055 | -3.056
-13 | -0.409 | 0.13746 | -0.056 | -2.972
-12.5 | -0.381 | 0.13459 | -0.056 | -2.832
-12 | -0.354 | 0.12936 | -0.057 | -2.734
-11.5 | -0.326 | 0.12675 | -0.057 | -2.573
-11 | -0.298 | 0.11954 | -0.054 | -2.494
-10.5 | -0.27 | 0.11318 | -0.054 | -2.39
-10 | -0.243 | 0.10871 | -0.055 | -2.233
-9.5 | -0.215 | 0.10585 | -0.055 | -2.032
-9 | -0.187 | 0.07684 | -0.052 | -2.435
-8.5 | -0.159 | 0.06485 | -0.053 | -2.457
-8 | -0.131 | 0.0711 | -0.051 | -1.848
-7.5 | -0.103 | 0.05761 | -0.05 | -1.796
-7 | -0.076 | 0.05293 | -0.049 | -1.427
-6.5 | -0.048 | 0.05118 | -0.048 | -0.93
-6 | -0.02 | 0.04657 | -0.046 | -0.421
-5.5 | 0.013 | 0.04466 | -0.043 | 0.292
-5 | 0.065 | 0.0414 | -0.043 | 1.57
-4.5 | 0.122 | 0.03914 | -0.043 | 3.109
-4 | 0.18 | 0.03729 | -0.043 | 4.828
-3.5 | 0.239 | 0.03564 | -0.047 | 6.703
-3 | 0.365 | 0.01219 | -0.146 | 29.936
-2.5 | 0.433 | 0.00915 | -0.146 | 47.339
-2 | 0.505 | 0.00937 | -0.148 | 53.949
-1.5 | 0.576 | 0.0096 | -0.149 | 60.03
-1 | 0.649 | 0.01031 | -0.151 | 62.926
-0.5 | 0.73 | 0.00973 | -0.155 | 75.024
0 | 0.801 | 0.01008 | -0.156 | 79.408
0.5 | 0.871 | 0.00792 | -0.157 | 109.977
1 | 0.937 | 0.00818 | -0.158 | 114.621
1.5 | 1.007 | 0.00832 | -0.159 | 121.099
2 | 1.076 | 0.00849 | -0.16 | 126.758
2.5 | 1.146 | 0.00869 | -0.161 | 131.849
3 | 1.215 | 0.00901 | -0.162 | 134.881
3.5 | 1.283 | 0.00935 | -0.163 | 137.302
4 | 1.351 | 0.00979 | -0.164 | 138.062
4.5 | 1.41 | 0.01298 | -0.164 | 108.6
5 | 1.473 | 0.01406 | -0.165 | 104.766
5.5 | 1.533 | 0.01386 | -0.165 | 110.589
6 | 1.587 | 0.01383 | -0.165 | 114.799
6.5 | 1.637 | 0.01399 | -0.165 | 117.001
7 | 1.681 | 0.02197 | -0.165 | 76.528
7.5 | 1.718 | 0.02591 | -0.165 | 66.323
8 | 1.74 | 0.0303 | -0.165 | 57.438
8.5 | 1.707 | 0.036 | -0.164 | 47.41
9 | 1.575 | 0.04242 | -0.164 | 37.142
9.5 | 1.002 | 0.04764 | -0.164 | 21.025
10 | 0.877 | 0.10458 | -0.052 | 8.382
10.5 | 0.905 | 0.11366 | -0.06 | 7.959
11 | 0.933 | 0.12171 | -0.071 | 7.67
11.5 | 0.961 | 0.13257 | -0.074 | 7.252
12 | 0.989 | 0.1371 | -0.077 | 7.217
12.5 | 1.019 | 0.15118 | -0.085 | 6.74
13 | 1.047 | 0.15651 | -0.087 | 6.688

## 32. Re 500k Mach 0.50 (2)
BIGFOIL.COM POLAR EXPORT
e431
EPPLER 431 |  |  |  | Cl Max: | 1.4038 | at alpha= | 12 | deg
XFOIL ncrit=9 |  |  |  | L/D Max: | 98.9787 | at alpha= | 4.5 | deg
Re: | 500000 |  |  | Cd Min: | 0.24277 | at alpha= | -20 | deg
Mach: | 0.5 |  |  | Cl=0 at alpha= | -11.3526 | deg
|  |  |  | @ Cl=0.1, Cd= | 0.016537
|  |  |  | @ Cl=0.4, Cd= | 0.0093091
|  |  |  | @ Cl=0.6, Cd= | 0.010395
alpha (deg) | Cl | Cd | Cm | Cl/Cd
-20 | -0.4344 | 0.24277 | -0.0328 | -1.7893
-19.5 | -0.4166 | 0.23611 | -0.0366 | -1.7644
-18.5 | -0.3795 | 0.22236 | -0.0417 | -1.7067
-18 | -0.362 | 0.21602 | -0.0442 | -1.6758
-17.5 | -0.3453 | 0.20974 | -0.0465 | -1.6463
-17 | -0.3295 | 0.20348 | -0.0486 | -1.6193
-16.5 | -0.3148 | 0.19721 | -0.0505 | -1.5963
-16 | -0.3019 | 0.19103 | -0.0519 | -1.5804
-15.5 | -0.2948 | 0.18494 | -0.0535 | -1.594
-15 | -0.266 | 0.17581 | -0.0612 | -1.513
-14.5 | -0.226 | 0.16658 | -0.069 | -1.3567
-14 | -0.1894 | 0.15751 | -0.0778 | -1.2025
-12.5 | -0.0931 | 0.12995 | -0.103 | -0.71643
-12 | -0.048 | 0.12063 | -0.1147 | -0.39791
-11.5 | -0.0135 | 0.10952 | -0.1311 | -0.12327
-11 | 0.0323 | 0.10092 | -0.1397 | 0.32006
-10.5 | 0.0595 | 0.09422 | -0.145 | 0.6315
-10 | 0.0743 | 0.08767 | -0.1486 | 0.8475
-9.5 | 0.0728 | 0.07917 | -0.1548 | 0.91954
-9 | 0.0827 | 0.07298 | -0.1557 | 1.1332
-8.5 | 0.0926 | 0.06733 | -0.1571 | 1.3753
-8 | 0.0966 | 0.06078 | -0.1599 | 1.5893
-7.5 | 0.0901 | 0.05227 | -0.1656 | 1.7237
-7 | 0.066 | 0.04414 | -0.1689 | 1.4952
-6.5 | 0.0173 | 0.0345 | -0.1644 | 0.50145
-6 | 0.0105 | 0.02941 | -0.1592 | 0.35702
-5.5 | 0.0221 | 0.02384 | -0.1542 | 0.92701
-5 | 0.0553 | 0.01915 | -0.1498 | 2.8877
-4.5 | 0.1073 | 0.01611 | -0.1468 | 6.6605
-4 | 0.1606 | 0.01433 | -0.1439 | 11.2073
-3.5 | 0.2181 | 0.01306 | -0.1419 | 16.6998
-3 | 0.2734 | 0.01207 | -0.1398 | 22.6512
-2 | 0.3902 | 0.00926 | -0.1396 | 42.1382
-1.5 | 0.4581 | 0.0096 | -0.1392 | 47.7188
-1 | 0.5202 | 0.00998 | -0.1379 | 52.1242
-0.5 | 0.5862 | 0.01027 | -0.1374 | 57.0789
0 | 0.6392 | 0.01075 | -0.1338 | 59.4605
0.5 | 0.7062 | 0.01086 | -0.134 | 65.0276
1 | 0.7672 | 0.01091 | -0.1331 | 70.3208
1.5 | 0.8305 | 0.01098 | -0.1328 | 75.6375
2 | 0.8968 | 0.01103 | -0.1331 | 81.3055
2.5 | 0.956 | 0.01108 | -0.1316 | 86.2816
3 | 1.0132 | 0.01119 | -0.1298 | 90.5451
4 | 1.1203 | 0.0115 | -0.1243 | 97.4174
4.5 | 1.163 | 0.01175 | -0.1194 | 98.9787
5 | 1.2032 | 0.01221 | -0.1142 | 98.5422
5.5 | 1.2378 | 0.01283 | -0.1081 | 96.477
6 | 1.2687 | 0.0138 | -0.1018 | 91.9348
6.5 | 1.2911 | 0.01513 | -0.0946 | 85.3338
7 | 1.3103 | 0.01699 | -0.0878 | 77.1218
7.5 | 1.3217 | 0.01939 | -0.0805 | 68.164
8 | 1.3326 | 0.02222 | -0.0741 | 59.973
8.5 | 1.3424 | 0.02542 | -0.0682 | 52.8088
9 | 1.3495 | 0.02887 | -0.0623 | 46.744
9.5 | 1.3573 | 0.03268 | -0.0576 | 41.533
10 | 1.3697 | 0.03731 | -0.0548 | 36.7113
10.5 | 1.382 | 0.04222 | -0.0523 | 32.7333
11 | 1.3905 | 0.04767 | -0.0501 | 29.1693
11.5 | 1.3992 | 0.05341 | -0.0484 | 26.1973
12 | 1.4038 | 0.05981 | -0.0471 | 23.471
12.5 | 1.4027 | 0.06712 | -0.0465 | 20.8984
13 | 1.4029 | 0.07471 | -0.0465 | 18.7779
13.5 | 1.3975 | 0.08328 | -0.0475 | 16.7807
14 | 1.3886 | 0.09269 | -0.0493 | 14.9811
14.5 | 1.3772 | 0.10279 | -0.0522 | 13.3982
15 | 1.3629 | 0.1137 | -0.0561 | 11.9868
15.5 | 1.3468 | 0.12525 | -0.0612 | 10.7529
16 | 1.3294 | 0.13741 | -0.0675 | 9.6747
16.5 | 1.314 | 0.14975 | -0.0745 | 8.7746
17 | 1.297 | 0.16271 | -0.0825 | 7.9712

## 33. Re 750k Mach 0.00 (1)
BIGFOIL.COM POLAR EXPORT
e431
EPPLER 431 |  |  |  | Cl Max: | 1.695 | at alpha= | 10.5 | deg
JavaFoil+Calcfoil stall+Eppler ext transition |  |  |  | L/D Max: | 165.357 | at alpha= | 5.5 | deg
Re: | 750000 |  |  | Cd Min: | 0.00623 | at alpha= | 0 | deg
Mach: | 0 |  |  | Cl=0 at alpha= | -5.6522 | deg
|  |  |  | @ Cl=0.1, Cd= | 0.036821
|  |  |  | @ Cl=0.4, Cd= | 0.0076071
|  |  |  | @ Cl=0.6, Cd= | 0.0075051
alpha (deg) | Cl | Cd | Cm | Cl/Cd
-17.5 | -0.26 | 0.14806 | -0.04 | -1.753
-17 | -0.269 | 0.14092 | -0.041 | -1.911
-16.5 | -0.279 | 0.13334 | -0.041 | -2.091
-16 | -0.288 | 0.12699 | -0.04 | -2.268
-15.5 | -0.297 | 0.12099 | -0.039 | -2.453
-15 | -0.305 | 0.11481 | -0.04 | -2.658
-14.5 | -0.313 | 0.10977 | -0.04 | -2.848
-14 | -0.319 | 0.10433 | -0.04 | -3.057
-13.5 | -0.324 | 0.0987 | -0.039 | -3.281
-13 | -0.327 | 0.09323 | -0.04 | -3.509
-12.5 | -0.328 | 0.08778 | -0.04 | -3.739
-12 | -0.327 | 0.0836 | -0.04 | -3.91
-11.5 | -0.323 | 0.07837 | -0.039 | -4.117
-11 | -0.315 | 0.07505 | -0.038 | -4.2
-10.5 | -0.304 | 0.07053 | -0.039 | -4.314
-10 | -0.289 | 0.06661 | -0.039 | -4.345
-9.5 | -0.271 | 0.06263 | -0.039 | -4.321
-9 | -0.248 | 0.059 | -0.038 | -4.198
-8.5 | -0.221 | 0.0557 | -0.038 | -3.962
-8 | -0.19 | 0.05261 | -0.038 | -3.605
-7.5 | -0.155 | 0.0498 | -0.038 | -3.11
-7 | -0.117 | 0.04677 | -0.037 | -2.496
-6.5 | -0.076 | 0.0444 | -0.037 | -1.702
-6 | -0.032 | 0.04212 | -0.037 | -0.757
-5.5 | 0.014 | 0.04012 | -0.036 | 0.347
-5 | 0.061 | 0.03823 | -0.038 | 1.603
-4.5 | 0.11 | 0.03646 | -0.042 | 3.014
-4 | 0.199 | 0.01127 | -0.127 | 17.63
-3.5 | 0.261 | 0.01113 | -0.128 | 23.445
-3 | 0.323 | 0.01109 | -0.129 | 29.141
-2.5 | 0.385 | 0.0078 | -0.13 | 49.4
-2 | 0.448 | 0.00699 | -0.131 | 64.108
-1.5 | 0.51 | 0.0072 | -0.132 | 70.798
-1 | 0.571 | 0.00741 | -0.133 | 77.068
-0.5 | 0.632 | 0.00761 | -0.134 | 83.033
0 | 0.693 | 0.00623 | -0.135 | 111.373
0.5 | 0.755 | 0.00643 | -0.136 | 117.293
1 | 0.813 | 0.00648 | -0.137 | 125.551
1.5 | 0.874 | 0.00658 | -0.138 | 132.843
2 | 0.934 | 0.00665 | -0.139 | 140.464
2.5 | 0.995 | 0.00683 | -0.14 | 145.584
3 | 1.055 | 0.00695 | -0.14 | 151.879
3.5 | 1.115 | 0.00715 | -0.141 | 155.924
4 | 1.175 | 0.00735 | -0.142 | 159.811
4.5 | 1.234 | 0.00752 | -0.143 | 164.037
5 | 1.293 | 0.00783 | -0.144 | 165.178
5.5 | 1.352 | 0.00817 | -0.145 | 165.357
6 | 1.409 | 0.0086 | -0.146 | 163.778
6.5 | 1.466 | 0.00918 | -0.146 | 159.639
7 | 1.521 | 0.00991 | -0.147 | 153.479
7.5 | 1.574 | 0.01077 | -0.148 | 146.164
8 | 1.614 | 0.01647 | -0.148 | 97.998
8.5 | 1.645 | 0.01705 | -0.148 | 96.475
9 | 1.667 | 0.01751 | -0.148 | 95.246
9.5 | 1.683 | 0.01821 | -0.147 | 92.403
10 | 1.694 | 0.02546 | -0.147 | 66.555
10.5 | 1.695 | 0.02864 | -0.147 | 59.185
11 | 1.692 | 0.03038 | -0.147 | 55.672
11.5 | 1.679 | 0.03227 | -0.148 | 52.023
12 | 1.658 | 0.03432 | -0.148 | 48.297
12.5 | 1.626 | 0.03671 | -0.148 | 44.287
13 | 1.586 | 0.0392 | -0.148 | 40.451
13.5 | 1.538 | 0.04213 | -0.148 | 36.504
14 | 1.484 | 0.0451 | -0.148 | 32.917
14.5 | 1.425 | 0.04854 | -0.147 | 29.367
15 | 1.362 | 0.05262 | -0.147 | 25.881
15.5 | 1.292 | 0.05842 | -0.146 | 22.12

## 34. Re 750k Mach 0.00 (2)
BIGFOIL.COM POLAR EXPORT
e431
EPPLER 431 |  |  |  | Cl Max: | 1.5313 | at alpha= | 17 | deg
XFOIL ncrit=9 |  |  |  | L/D Max: | 132.708 | at alpha= | 6 | deg
Re: | 750000 |  |  | Cd Min: | 0.22143 | at alpha= | -20 | deg
Mach: | 0 |  |  | Cl=0 at alpha= | -5.359 | deg
|  |  |  | @ Cl=0.1, Cd= | 0.010566
|  |  |  | @ Cl=0.4, Cd= | 0.0069753
|  |  |  | @ Cl=0.6, Cd= | 0.0075829
alpha (deg) | Cl | Cd | Cm | Cl/Cd
-20 | -0.4181 | 0.22143 | -0.0274 | -1.8882
-19.5 | -0.4038 | 0.2158 | -0.0301 | -1.8712
-19 | -0.3899 | 0.21002 | -0.0326 | -1.8565
-18.5 | -0.3766 | 0.20371 | -0.0354 | -1.8487
-18 | -0.3643 | 0.19768 | -0.038 | -1.8429
-17.5 | -0.3533 | 0.19155 | -0.0405 | -1.8444
-17 | -0.3436 | 0.18534 | -0.0428 | -1.8539
-16.5 | -0.3336 | 0.17884 | -0.0442 | -1.8654
-16 | -0.322 | 0.17356 | -0.0452 | -1.8553
-15.5 | -0.3118 | 0.1685 | -0.0461 | -1.8504
-15 | -0.3037 | 0.16315 | -0.047 | -1.8615
-14.5 | -0.298 | 0.15771 | -0.0474 | -1.8895
-14 | -0.2739 | 0.14909 | -0.0543 | -1.8371
-13.5 | -0.2567 | 0.13759 | -0.0638 | -1.8657
-13 | -0.2323 | 0.12956 | -0.0693 | -1.793
-12.5 | -0.2067 | 0.12204 | -0.0757 | -1.6937
-12 | -0.1856 | 0.11439 | -0.0815 | -1.6225
-11.5 | -0.1709 | 0.10294 | -0.0909 | -1.6602
-11 | -0.146 | 0.09028 | -0.1041 | -1.6172
-10.5 | -0.0938 | 0.08151 | -0.119 | -1.1508
-10 | -0.0564 | 0.07112 | -0.134 | -0.79303
-9.5 | -0.0683 | 0.06014 | -0.1416 | -1.1357
-9 | -0.1151 | 0.04843 | -0.1475 | -2.3766
-8.5 | -0.1531 | 0.04234 | -0.1429 | -3.616
-8 | -0.1749 | 0.0352 | -0.1366 | -4.9688
-7.5 | -0.1905 | 0.02186 | -0.1294 | -8.7145
-7 | -0.1559 | 0.01693 | -0.1271 | -9.2085
-6.5 | -0.1101 | 0.01471 | -0.1257 | -7.4847
-6 | -0.0614 | 0.01344 | -0.1248 | -4.5685
-5.5 | -0.0143 | 0.01207 | -0.1238 | -1.1848
-5 | 0.0364 | 0.01132 | -0.1234 | 3.2155
-4.5 | 0.0888 | 0.0107 | -0.1232 | 8.2991
-4 | 0.1415 | 0.01007 | -0.123 | 14.0516
-3.5 | 0.1952 | 0.00941 | -0.1232 | 20.7439
-3 | 0.2488 | 0.00879 | -0.1235 | 28.3049
-2.5 | 0.3013 | 0.00717 | -0.1248 | 42.0223
-2 | 0.3572 | 0.0069 | -0.1251 | 51.7681
-1.5 | 0.414 | 0.007 | -0.1253 | 59.1429
-1 | 0.4711 | 0.00719 | -0.1257 | 65.5216
-0.5 | 0.5269 | 0.0073 | -0.1257 | 72.1781
0 | 0.582 | 0.00756 | -0.1255 | 76.9841
0.5 | 0.637 | 0.00763 | -0.1255 | 83.4862
1 | 0.6932 | 0.00771 | -0.1258 | 89.9092
1.5 | 0.7489 | 0.00775 | -0.1262 | 96.6323
2 | 0.8048 | 0.00782 | -0.1266 | 102.9156
2.5 | 0.8591 | 0.00789 | -0.1266 | 108.8847
3 | 0.9128 | 0.00794 | -0.1266 | 114.9622
3.5 | 0.9665 | 0.00806 | -0.1266 | 119.9132
4 | 1.0191 | 0.00818 | -0.1264 | 124.5844
4.5 | 1.0697 | 0.00833 | -0.1257 | 128.4154
5 | 1.1191 | 0.00853 | -0.1249 | 131.1958
6 | 1.2103 | 0.00912 | -0.1218 | 132.7083
6.5 | 1.2493 | 0.00956 | -0.119 | 130.6799
7 | 1.2792 | 0.01013 | -0.1145 | 126.2784
7.5 | 1.3055 | 0.01089 | -0.1094 | 119.8806
8 | 1.3282 | 0.01188 | -0.104 | 111.8013
8.5 | 1.3472 | 0.01306 | -0.0983 | 103.1547
9 | 1.3647 | 0.0144 | -0.0927 | 94.7708
9.5 | 1.3798 | 0.01599 | -0.0872 | 86.2914
10 | 1.3918 | 0.01782 | -0.0816 | 78.1033
11.5 | 1.4372 | 0.02473 | -0.0702 | 58.1156
12 | 1.4513 | 0.02757 | -0.0671 | 52.6406
12.5 | 1.4642 | 0.03064 | -0.0643 | 47.7872
13 | 1.4752 | 0.03404 | -0.0616 | 43.3373
13.5 | 1.4867 | 0.03758 | -0.0594 | 39.5609
14 | 1.4963 | 0.0415 | -0.0574 | 36.0554
14.5 | 1.5044 | 0.04573 | -0.0557 | 32.8974
15 | 1.5126 | 0.05021 | -0.0545 | 30.1255
15.5 | 1.5201 | 0.05495 | -0.0536 | 27.6633
16 | 1.5255 | 0.06018 | -0.053 | 25.349
16.5 | 1.5274 | 0.06606 | -0.0529 | 23.1214
17 | 1.5313 | 0.07193 | -0.0532 | 21.2888
17.5 | 1.5284 | 0.07897 | -0.054 | 19.3542
18 | 1.5268 | 0.08607 | -0.0554 | 17.739
18.5 | 1.5193 | 0.09434 | -0.0574 | 16.1045
19 | 1.5118 | 0.10282 | -0.0599 | 14.7034
19.5 | 1.5001 | 0.11225 | -0.0632 | 13.3639
20 | 1.4886 | 0.12184 | -0.0672 | 12.2177

## 35. Re 750k Mach 0.10 (1)
BIGFOIL.COM POLAR EXPORT
e431
EPPLER 431 |  |  |  | Cl Max: | 1.695 | at alpha= | 10 | deg
JavaFoil+Calcfoil stall+Eppler ext transition |  |  |  | L/D Max: | 165.017 | at alpha= | 5.5 | deg
Re: | 750000 |  |  | Cd Min: | 0.00625 | at alpha= | 0 | deg
Mach: | 0.1 |  |  | Cl=0 at alpha= | -5.6522 | deg
|  |  |  | @ Cl=0.1, Cd= | 0.036914
|  |  |  | @ Cl=0.4, Cd= | 0.0076629
|  |  |  | @ Cl=0.6, Cd= | 0.0075252
alpha (deg) | Cl | Cd | Cm | Cl/Cd
-17 | -0.231 | 0.14211 | -0.041 | -1.627
-16.5 | -0.242 | 0.13446 | -0.041 | -1.803
-16 | -0.254 | 0.12771 | -0.041 | -1.985
-15.5 | -0.264 | 0.12151 | -0.041 | -2.176
-15 | -0.275 | 0.1159 | -0.04 | -2.371
-14.5 | -0.285 | 0.10942 | -0.041 | -2.602
-14 | -0.293 | 0.10575 | -0.04 | -2.775
-13.5 | -0.301 | 0.09923 | -0.04 | -3.033
-13 | -0.307 | 0.09404 | -0.04 | -3.262
-12.5 | -0.311 | 0.08879 | -0.041 | -3.497
-12 | -0.312 | 0.08371 | -0.04 | -3.724
-11.5 | -0.31 | 0.07912 | -0.04 | -3.919
-11 | -0.305 | 0.07481 | -0.039 | -4.077
-10.5 | -0.296 | 0.07053 | -0.04 | -4.201
-10 | -0.283 | 0.0669 | -0.04 | -4.236
-9.5 | -0.266 | 0.06291 | -0.039 | -4.233
-9 | -0.245 | 0.05933 | -0.038 | -4.126
-8.5 | -0.219 | 0.05603 | -0.039 | -3.907
-8 | -0.189 | 0.05257 | -0.039 | -3.59
-7.5 | -0.155 | 0.05012 | -0.038 | -3.083
-7 | -0.117 | 0.04703 | -0.038 | -2.481
-6.5 | -0.076 | 0.04447 | -0.037 | -1.701
-6 | -0.032 | 0.04227 | -0.038 | -0.756
-5.5 | 0.014 | 0.0402 | -0.038 | 0.347
-5 | 0.062 | 0.03826 | -0.037 | 1.608
-4.5 | 0.11 | 0.03656 | -0.042 | 3.019
-4 | 0.2 | 0.0113 | -0.128 | 17.662
-3.5 | 0.262 | 0.01126 | -0.129 | 23.281
-3 | 0.325 | 0.01112 | -0.13 | 29.211
-2.5 | 0.387 | 0.00783 | -0.131 | 49.473
-2 | 0.45 | 0.00702 | -0.132 | 64.202
-1.5 | 0.512 | 0.00722 | -0.133 | 70.893
-1 | 0.574 | 0.00744 | -0.134 | 77.156
-0.5 | 0.635 | 0.00764 | -0.135 | 83.131
0 | 0.697 | 0.00625 | -0.136 | 111.553
0.5 | 0.759 | 0.00645 | -0.137 | 117.531
1 | 0.817 | 0.0065 | -0.137 | 125.735
1.5 | 0.878 | 0.0066 | -0.138 | 133.025
2 | 0.939 | 0.0067 | -0.139 | 140.145
2.5 | 1 | 0.00686 | -0.14 | 145.751
3 | 1.06 | 0.00695 | -0.141 | 152.59
3.5 | 1.121 | 0.00719 | -0.142 | 155.934
4 | 1.181 | 0.00739 | -0.143 | 159.766
4.5 | 1.24 | 0.00756 | -0.144 | 163.973
5 | 1.299 | 0.00788 | -0.145 | 164.908
5.5 | 1.358 | 0.00823 | -0.145 | 165.017
6 | 1.416 | 0.00868 | -0.146 | 163.109
6.5 | 1.473 | 0.00927 | -0.147 | 158.806
7 | 1.528 | 0.01002 | -0.148 | 152.481
7.5 | 1.581 | 0.01091 | -0.149 | 144.925
8 | 1.62 | 0.01674 | -0.149 | 96.724
8.5 | 1.649 | 0.01737 | -0.148 | 94.956
9 | 1.672 | 0.01783 | -0.148 | 93.728
9.5 | 1.686 | 0.01849 | -0.148 | 91.182
10 | 1.695 | 0.02587 | -0.148 | 65.541
10.5 | 1.694 | 0.02911 | -0.148 | 58.203
11 | 1.687 | 0.03089 | -0.148 | 54.625
11.5 | 1.671 | 0.03286 | -0.148 | 50.845
12 | 1.644 | 0.03518 | -0.148 | 46.746
12.5 | 1.608 | 0.03752 | -0.148 | 42.848
13 | 1.561 | 0.04013 | -0.148 | 38.901
13.5 | 1.507 | 0.0432 | -0.148 | 34.881
14 | 1.446 | 0.04639 | -0.148 | 31.173
14.5 | 1.379 | 0.05043 | -0.148 | 27.348
15 | 1.307 | 0.05519 | -0.147 | 23.684

## 36. Re 750k Mach 0.10 (2)
BIGFOIL.COM POLAR EXPORT
e431
EPPLER 431 |  |  |  | Cl Max: | 1.5227 | at alpha= | 17 | deg
XFOIL ncrit=9 |  |  |  | L/D Max: | 132.12 | at alpha= | 5.5 | deg
Re: | 750000 |  |  | Cd Min: | 0.22202 | at alpha= | -20 | deg
Mach: | 0.1 |  |  | Cl=0 at alpha= | -5.3593 | deg
|  |  |  | @ Cl=0.1, Cd= | 0.01068
|  |  |  | @ Cl=0.4, Cd= | 0.0069965
|  |  |  | @ Cl=0.6, Cd= | 0.007602
alpha (deg) | Cl | Cd | Cm | Cl/Cd
-20 | -0.4183 | 0.22202 | -0.0275 | -1.8841
-19.5 | -0.4039 | 0.21636 | -0.0302 | -1.8668
-19 | -0.3898 | 0.21054 | -0.0328 | -1.8514
-18.5 | -0.3765 | 0.2042 | -0.0356 | -1.8438
-18 | -0.3641 | 0.19818 | -0.0382 | -1.8372
-17.5 | -0.3529 | 0.19205 | -0.0407 | -1.8375
-17 | -0.343 | 0.18585 | -0.043 | -1.8456
-16.5 | -0.3323 | 0.17948 | -0.0443 | -1.8515
-16 | -0.3208 | 0.17417 | -0.0453 | -1.8419
-15.5 | -0.3107 | 0.16907 | -0.0463 | -1.8377
-15 | -0.3025 | 0.1637 | -0.0471 | -1.8479
-14.5 | -0.296 | 0.15815 | -0.0478 | -1.8716
-14 | -0.2701 | 0.14917 | -0.0553 | -1.8107
-13.5 | -0.2524 | 0.13782 | -0.0648 | -1.8314
-13 | -0.2274 | 0.12998 | -0.0701 | -1.7495
-12.5 | -0.2015 | 0.12238 | -0.0766 | -1.6465
-12 | -0.1808 | 0.11471 | -0.0824 | -1.5761
-11.5 | -0.1653 | 0.1029 | -0.0924 | -1.6064
-11 | -0.1365 | 0.09111 | -0.1053 | -1.4982
-10.5 | -0.0836 | 0.08222 | -0.1204 | -1.0168
-10 | -0.0488 | 0.07208 | -0.1344 | -0.67703
-9.5 | -0.059 | 0.06164 | -0.1411 | -0.95717
-9 | -0.0982 | 0.04981 | -0.1483 | -1.9715
-8.5 | -0.1405 | 0.04333 | -0.1444 | -3.2426
-8 | -0.1683 | 0.03592 | -0.1381 | -4.6854
-7.5 | -0.1916 | 0.02174 | -0.1308 | -8.8132
-7 | -0.1551 | 0.01755 | -0.1283 | -8.8376
-6.5 | -0.1103 | 0.01503 | -0.1267 | -7.3387
-6 | -0.0616 | 0.0136 | -0.1257 | -4.5294
-5.5 | -0.0143 | 0.0122 | -0.1246 | -1.1721
-5 | 0.0365 | 0.01141 | -0.1241 | 3.1989
-4.5 | 0.0893 | 0.01081 | -0.1239 | 8.2609
-4 | 0.1421 | 0.01017 | -0.1236 | 13.9725
-3.5 | 0.196 | 0.00947 | -0.1238 | 20.6969
-3 | 0.2498 | 0.00884 | -0.124 | 28.2579
-2.5 | 0.3028 | 0.0073 | -0.1253 | 41.4795
-2 | 0.3587 | 0.00691 | -0.1257 | 51.9103
-1.5 | 0.416 | 0.00703 | -0.1259 | 59.175
-1 | 0.4733 | 0.00721 | -0.1262 | 65.6449
-0.5 | 0.5295 | 0.00732 | -0.1262 | 72.3361
0 | 0.5847 | 0.00758 | -0.1259 | 77.1372
0.5 | 0.6402 | 0.00766 | -0.126 | 83.577
1 | 0.6966 | 0.00774 | -0.1263 | 90
1.5 | 0.7527 | 0.00778 | -0.1266 | 96.7481
2 | 0.8089 | 0.00785 | -0.1271 | 103.0446
2.5 | 0.8634 | 0.00791 | -0.1271 | 109.153
3 | 0.9174 | 0.00799 | -0.127 | 114.8185
3.5 | 0.9712 | 0.00809 | -0.1269 | 120.0494
4 | 1.0241 | 0.00822 | -0.1267 | 124.5864
4.5 | 1.0747 | 0.00837 | -0.126 | 128.399
5 | 1.124 | 0.00859 | -0.125 | 130.8498
5.5 | 1.1719 | 0.00887 | -0.1238 | 132.1195
6 | 1.2145 | 0.0092 | -0.1216 | 132.0109
6.5 | 1.2519 | 0.00965 | -0.1184 | 129.7306
7 | 1.2826 | 0.01023 | -0.1139 | 125.3763
7.5 | 1.3075 | 0.01105 | -0.1085 | 118.3258
8 | 1.3303 | 0.01207 | -0.1031 | 110.2154
8.5 | 1.3492 | 0.01327 | -0.0973 | 101.6729
9 | 1.3652 | 0.01472 | -0.0915 | 92.7446
9.5 | 1.3809 | 0.01634 | -0.0861 | 84.5104
10 | 1.3919 | 0.01828 | -0.0804 | 76.1433
10.5 | 1.4041 | 0.02029 | -0.0755 | 69.2016
11 | 1.4217 | 0.02276 | -0.0723 | 62.4649
11.5 | 1.4364 | 0.02551 | -0.069 | 56.3073
12 | 1.4501 | 0.02846 | -0.066 | 50.9522
12.5 | 1.4632 | 0.03161 | -0.0632 | 46.2891
13 | 1.4736 | 0.03517 | -0.0606 | 41.8993
13.5 | 1.485 | 0.03882 | -0.0584 | 38.2535
14 | 1.4935 | 0.04294 | -0.0564 | 34.7811
14.5 | 1.5007 | 0.04741 | -0.0548 | 31.6537
15 | 1.508 | 0.05212 | -0.0537 | 28.9332
15.5 | 1.5154 | 0.05702 | -0.0529 | 26.5766
16 | 1.5207 | 0.06241 | -0.0525 | 24.3663
16.5 | 1.5219 | 0.06854 | -0.0525 | 22.2046
17 | 1.5227 | 0.075 | -0.053 | 20.3027
17.5 | 1.5209 | 0.08207 | -0.0541 | 18.5317
18 | 1.5124 | 0.09038 | -0.0558 | 16.7338
18.5 | 1.5084 | 0.09833 | -0.058 | 15.3402
19 | 1.4941 | 0.1081 | -0.0612 | 13.8215
19.5 | 1.4857 | 0.11719 | -0.0647 | 12.6777
20 | 1.4648 | 0.12859 | -0.0697 | 11.3912

## 37. Re 750k Mach 0.25 (1)
BIGFOIL.COM POLAR EXPORT
e431
EPPLER 431 |  |  |  | Cl Max: | 1.696 | at alpha= | 9.5 | deg
JavaFoil+Calcfoil stall+Eppler ext transition |  |  |  | L/D Max: | 163.164 | at alpha= | 5 | deg
Re: | 750000 |  |  | Cd Min: | 0.00633 | at alpha= | 0 | deg
Mach: | 0.25 |  |  | Cl=0 at alpha= | -5.6522 | deg
|  |  |  | @ Cl=0.1, Cd= | 0.037255
|  |  |  | @ Cl=0.4, Cd= | 0.0079835
|  |  |  | @ Cl=0.6, Cd= | 0.0076165
alpha (deg) | Cl | Cd | Cm | Cl/Cd
-15 | -0.055 | 0.12156 | -0.044 | -0.453
-14.5 | -0.052 | 0.11522 | -0.044 | -0.453
-14 | -0.049 | 0.10906 | -0.044 | -0.451
-13.5 | -0.046 | 0.10201 | -0.043 | -0.454
-13 | -0.095 | 0.0973 | -0.043 | -0.975
-12.5 | -0.139 | 0.09207 | -0.043 | -1.511
-12 | -0.17 | 0.08806 | -0.042 | -1.934
-11.5 | -0.195 | 0.08286 | -0.043 | -2.351
-11 | -0.213 | 0.07741 | -0.042 | -2.752
-10.5 | -0.225 | 0.07292 | -0.042 | -3.085
-10 | -0.23 | 0.06826 | -0.042 | -3.372
-9.5 | -0.228 | 0.06507 | -0.041 | -3.508
-9 | -0.219 | 0.06137 | -0.04 | -3.57
-8.5 | -0.203 | 0.05751 | -0.041 | -3.527
-8 | -0.18 | 0.05384 | -0.04 | -3.337
-7.5 | -0.15 | 0.05063 | -0.04 | -2.968
-7 | -0.115 | 0.04803 | -0.04 | -2.402
-6.5 | -0.076 | 0.04506 | -0.039 | -1.68
-6 | -0.032 | 0.04279 | -0.039 | -0.753
-5.5 | 0.014 | 0.04044 | -0.038 | 0.35
-5 | 0.063 | 0.03858 | -0.039 | 1.627
-4.5 | 0.113 | 0.03679 | -0.04 | 3.068
-4 | 0.205 | 0.01162 | -0.131 | 17.609
-3.5 | 0.269 | 0.01147 | -0.132 | 23.445
-3 | 0.334 | 0.01133 | -0.133 | 29.426
-2.5 | 0.398 | 0.00801 | -0.134 | 49.681
-2 | 0.463 | 0.00715 | -0.135 | 64.695
-1.5 | 0.526 | 0.00737 | -0.136 | 71.418
-1 | 0.59 | 0.00758 | -0.137 | 77.75
-0.5 | 0.653 | 0.00781 | -0.138 | 83.621
0 | 0.716 | 0.00633 | -0.139 | 113.109
0.5 | 0.779 | 0.00653 | -0.14 | 119.335
1 | 0.839 | 0.00662 | -0.141 | 126.784
1.5 | 0.902 | 0.00673 | -0.142 | 134.017
2 | 0.965 | 0.00684 | -0.143 | 141.046
2.5 | 1.027 | 0.00696 | -0.144 | 147.548
3 | 1.089 | 0.00714 | -0.145 | 152.596
3.5 | 1.151 | 0.00739 | -0.146 | 155.787
4 | 1.212 | 0.0076 | -0.147 | 159.494
4.5 | 1.274 | 0.00787 | -0.148 | 161.914
5 | 1.334 | 0.00818 | -0.149 | 163.164
5.5 | 1.394 | 0.00858 | -0.149 | 162.434
6 | 1.453 | 0.00913 | -0.15 | 159.156
6.5 | 1.511 | 0.00984 | -0.151 | 153.563
7 | 1.567 | 0.01072 | -0.152 | 146.144
7.5 | 1.609 | 0.01658 | -0.152 | 97.034
8 | 1.65 | 0.01654 | -0.152 | 99.715
8.5 | 1.674 | 0.01724 | -0.152 | 97.102
9 | 1.689 | 0.01798 | -0.151 | 93.954
9.5 | 1.696 | 0.02633 | -0.151 | 64.418
10 | 1.69 | 0.02992 | -0.151 | 56.47
10.5 | 1.674 | 0.03194 | -0.151 | 52.42
11 | 1.643 | 0.03415 | -0.151 | 48.12
11.5 | 1.596 | 0.03665 | -0.151 | 43.549
12 | 1.532 | 0.03963 | -0.151 | 38.666
12.5 | 1.45 | 0.04278 | -0.151 | 33.892
13 | 1.351 | 0.04647 | -0.151 | 29.082
13.5 | 1.237 | 0.05106 | -0.15 | 24.233
14 | 1.103 | 0.05955 | -0.147 | 18.516
14.5 | 0.855 | 0.12278 | -0.079 | 6.963

## 38. Re 750k Mach 0.25 (2)
BIGFOIL.COM POLAR EXPORT
e431
EPPLER 431 |  |  |  | Cl Max: | 1.4916 | at alpha= | 15.5 | deg
XFOIL ncrit=9 |  |  |  | L/D Max: | 129.967 | at alpha= | 5.5 | deg
Re: | 750000 |  |  | Cd Min: | 0.15708 | at alpha= | 20 | deg
Mach: | 0.25 |  |  | Cl=0 at alpha= | -5.3765 | deg
|  |  |  | @ Cl=0.1, Cd= | 0.011039
|  |  |  | @ Cl=0.4, Cd= | 0.0071081
|  |  |  | @ Cl=0.6, Cd= | 0.0077
alpha (deg) | Cl | Cd | Cm | Cl/Cd
-8 | -0.1287 | 0.03806 | -0.1468 | -3.3815
-7 | -0.1423 | 0.02162 | -0.1354 | -6.5819
-6.5 | -0.1083 | 0.01738 | -0.1325 | -6.2313
-6 | -0.0619 | 0.0148 | -0.1307 | -4.1824
-5.5 | -0.0124 | 0.0132 | -0.1292 | -0.93939
-5 | 0.0378 | 0.01197 | -0.1282 | 3.1579
-4.5 | 0.0903 | 0.01116 | -0.1275 | 8.0914
-4 | 0.1448 | 0.01048 | -0.1271 | 13.8168
-3.5 | 0.1997 | 0.00979 | -0.1268 | 20.3984
-3 | 0.2554 | 0.00915 | -0.127 | 27.9126
-2.5 | 0.3106 | 0.00797 | -0.128 | 38.9711
-2 | 0.3673 | 0.00701 | -0.1287 | 52.3966
-1.5 | 0.4273 | 0.00719 | -0.1291 | 59.4298
-1 | 0.4852 | 0.00731 | -0.129 | 66.3748
-0.5 | 0.5443 | 0.00749 | -0.1293 | 72.6702
0 | 0.6 | 0.0077 | -0.1287 | 77.9221
1 | 0.7153 | 0.00787 | -0.1289 | 90.8895
1.5 | 0.7733 | 0.00796 | -0.1292 | 97.1482
2 | 0.8308 | 0.00803 | -0.1294 | 103.462
2.5 | 0.887 | 0.00808 | -0.1294 | 109.7772
3 | 0.9423 | 0.00818 | -0.1291 | 115.1956
3.5 | 0.997 | 0.00832 | -0.1287 | 119.8317
4 | 1.0509 | 0.00849 | -0.1282 | 123.7809
4.5 | 1.1021 | 0.00864 | -0.1271 | 127.5579
5 | 1.1514 | 0.00887 | -0.1256 | 129.8083
5.5 | 1.197 | 0.00921 | -0.1234 | 129.9674
6 | 1.2357 | 0.00959 | -0.1198 | 128.853
6.5 | 1.2672 | 0.01016 | -0.1148 | 124.7244
7 | 1.297 | 0.01092 | -0.1098 | 118.7729
7.5 | 1.3184 | 0.01196 | -0.1036 | 110.2341
8 | 1.3391 | 0.0132 | -0.0977 | 101.447
8.5 | 1.3554 | 0.01474 | -0.0915 | 91.9539
9 | 1.3703 | 0.01655 | -0.0857 | 82.7976
9.5 | 1.3831 | 0.01867 | -0.0801 | 74.0814
10 | 1.3948 | 0.02097 | -0.0748 | 66.5141
11 | 1.4221 | 0.02648 | -0.0669 | 53.7047
11.5 | 1.4358 | 0.02973 | -0.0638 | 48.2947
12 | 1.4482 | 0.03326 | -0.0609 | 43.5418
12.5 | 1.4577 | 0.0372 | -0.0581 | 39.1855
13 | 1.4675 | 0.04137 | -0.0559 | 35.4726
13.5 | 1.4744 | 0.04602 | -0.0539 | 32.0382
14 | 1.4818 | 0.05092 | -0.0524 | 29.1005
14.5 | 1.4865 | 0.05634 | -0.0513 | 26.3845
15 | 1.4902 | 0.06218 | -0.0507 | 23.9659
15.5 | 1.4916 | 0.06858 | -0.0506 | 21.7498
16 | 1.4892 | 0.07577 | -0.0511 | 19.6542
16.5 | 1.4847 | 0.08356 | -0.0523 | 17.7681
17 | 1.4789 | 0.09187 | -0.0541 | 16.0977
17.5 | 1.4669 | 0.10141 | -0.0568 | 14.465
18 | 1.4519 | 0.11172 | -0.0605 | 12.9959
18.5 | 1.437 | 0.12236 | -0.0648 | 11.744
19 | 1.4193 | 0.13366 | -0.0702 | 10.6187
19.5 | 1.3998 | 0.14561 | -0.0765 | 9.6134
20 | 1.3841 | 0.15708 | -0.0831 | 8.8114

## 39. Re 750k Mach 0.50 (1)
BIGFOIL.COM POLAR EXPORT
e431
EPPLER 431 |  |  |  | Cl Max: | 1.746 | at alpha= | 8 | deg
JavaFoil+Calcfoil stall+Eppler ext transition |  |  |  | L/D Max: | 153.127 | at alpha= | 3.5 | deg
Re: | 750000 |  |  | Cd Min: | 0.00693 | at alpha= | 0 | deg
Mach: | 0.5 |  |  | Cl=0 at alpha= | -5.697 | deg
|  |  |  | @ Cl=0.1, Cd= | 0.038831
|  |  |  | @ Cl=0.4, Cd= | 0.01008
|  |  |  | @ Cl=0.6, Cd= | 0.0081323
alpha (deg) | Cl | Cd | Cm | Cl/Cd
-20 | -0.793 | 0.20518 | -0.062 | -3.863
-19.5 | -0.767 | 0.20056 | -0.063 | -3.822
-19 | -0.737 | 0.19287 | -0.06 | -3.822
-18.5 | -0.71 | 0.18885 | -0.059 | -3.757
-18 | -0.682 | 0.18315 | -0.059 | -3.726
-17.5 | -0.655 | 0.17655 | -0.059 | -3.712
-17 | -0.628 | 0.17261 | -0.059 | -3.64
-16.5 | -0.601 | 0.16822 | -0.06 | -3.574
-16 | -0.574 | 0.16311 | -0.06 | -3.52
-15.5 | -0.547 | 0.15391 | -0.061 | -3.554
-15 | -0.521 | 0.14837 | -0.063 | -3.508
-14.5 | -0.491 | 0.14091 | -0.058 | -3.488
-14 | -0.464 | 0.13494 | -0.056 | -3.436
-13.5 | -0.436 | 0.13183 | -0.056 | -3.308
-13 | -0.409 | 0.12641 | -0.056 | -3.233
-12.5 | -0.381 | 0.12357 | -0.057 | -3.085
-12 | -0.354 | 0.11789 | -0.057 | -3
-11.5 | -0.326 | 0.1148 | -0.058 | -2.841
-11 | -0.298 | 0.1074 | -0.054 | -2.776
-10.5 | -0.271 | 0.10453 | -0.055 | -2.588
-10 | -0.243 | 0.09916 | -0.055 | -2.449
-9.5 | -0.215 | 0.09638 | -0.056 | -2.232
-9 | -0.187 | 0.07171 | -0.053 | -2.609
-8.5 | -0.159 | 0.06186 | -0.054 | -2.576
-8 | -0.131 | 0.06711 | -0.052 | -1.958
-7.5 | -0.103 | 0.05484 | -0.051 | -1.887
-7 | -0.076 | 0.05066 | -0.05 | -1.491
-6.5 | -0.048 | 0.04878 | -0.049 | -0.976
-6 | -0.02 | 0.04504 | -0.047 | -0.435
-5.5 | 0.013 | 0.04334 | -0.045 | 0.301
-5 | 0.065 | 0.0402 | -0.044 | 1.616
-4.5 | 0.122 | 0.03797 | -0.043 | 3.205
-4 | 0.18 | 0.03627 | -0.044 | 4.965
-3.5 | 0.293 | 0.01102 | -0.145 | 26.583
-3 | 0.366 | 0.01107 | -0.147 | 33.05
-2.5 | 0.444 | 0.0088 | -0.15 | 50.511
-2 | 0.518 | 0.00782 | -0.151 | 66.14
-1.5 | 0.588 | 0.00809 | -0.153 | 72.739
-1 | 0.659 | 0.00834 | -0.154 | 79.02
-0.5 | 0.73 | 0.00866 | -0.155 | 84.34
0 | 0.801 | 0.00693 | -0.156 | 115.586
0.5 | 0.871 | 0.00699 | -0.157 | 124.639
1 | 0.937 | 0.00723 | -0.158 | 129.687
1.5 | 1.007 | 0.00738 | -0.159 | 136.472
2 | 1.076 | 0.00755 | -0.16 | 142.593
2.5 | 1.146 | 0.00782 | -0.161 | 146.562
3 | 1.215 | 0.00809 | -0.162 | 150.14
3.5 | 1.283 | 0.00838 | -0.163 | 153.127
4 | 1.351 | 0.00886 | -0.164 | 152.413
4.5 | 1.418 | 0.00935 | -0.165 | 151.773
5 | 1.485 | 0.01005 | -0.166 | 147.72
5.5 | 1.538 | 0.01454 | -0.166 | 105.732
6 | 1.593 | 0.01465 | -0.166 | 108.738
6.5 | 1.644 | 0.01476 | -0.166 | 111.378
7 | 1.688 | 0.01479 | -0.166 | 114.114
7.5 | 1.725 | 0.02351 | -0.166 | 73.367
8 | 1.746 | 0.02767 | -0.165 | 63.119
8.5 | 1.712 | 0.03312 | -0.165 | 51.695
9 | 1.58 | 0.03934 | -0.165 | 40.17
9.5 | 1.005 | 0.04401 | -0.164 | 22.832
10 | 0.878 | 0.08164 | -0.068 | 10.754
10.5 | 0.905 | 0.10388 | -0.061 | 8.709
11 | 0.934 | 0.11291 | -0.076 | 8.277
11.5 | 0.962 | 0.11988 | -0.075 | 8.021
12 | 0.99 | 0.12548 | -0.079 | 7.889
12.5 | 1.019 | 0.13587 | -0.085 | 7.5
13 | 1.047 | 0.14062 | -0.087 | 7.446

## 40. Re 750k Mach 0.50 (2)
BIGFOIL.COM POLAR EXPORT
e431
EPPLER 431 |  |  |  | Cl Max: | 1.4415 | at alpha= | 12.5 | deg
XFOIL ncrit=9 |  |  |  | L/D Max: | 118.06 | at alpha= | 4 | deg
Re: | 750000 |  |  | Cd Min: | 0.24237 | at alpha= | -20 | deg
Mach: | 0.5 |  |  | Cl=0 at alpha= | -12.0082 | deg
|  |  |  | @ Cl=0.1, Cd= | 0.01383
|  |  |  | @ Cl=0.4, Cd= | 0.0079932
|  |  |  | @ Cl=0.6, Cd= | 0.0080946
alpha (deg) | Cl | Cd | Cm | Cl/Cd
-20 | -0.435 | 0.24237 | -0.032 | -1.7948
-19.5 | -0.4168 | 0.23551 | -0.0355 | -1.7698
-19 | -0.3992 | 0.2287 | -0.0389 | -1.7455
-18 | -0.3642 | 0.21513 | -0.0439 | -1.6929
-17.5 | -0.3475 | 0.20886 | -0.046 | -1.6638
-17 | -0.3319 | 0.20271 | -0.0479 | -1.6373
-16.5 | -0.3173 | 0.19668 | -0.0496 | -1.6133
-16 | -0.3045 | 0.19066 | -0.0508 | -1.5971
-15 | -0.2361 | 0.17141 | -0.0685 | -1.3774
-14.5 | -0.2061 | 0.16161 | -0.078 | -1.2753
-14 | -0.1737 | 0.15308 | -0.0837 | -1.1347
-13.5 | -0.1415 | 0.14483 | -0.0908 | -0.97701
-13 | -0.0974 | 0.13487 | -0.1027 | -0.72218
-12.5 | -0.0538 | 0.12284 | -0.1193 | -0.43797
-12 | 0.0009 | 0.1131 | -0.1322 | 0.0079576
-11.5 | 0.0344 | 0.10556 | -0.1402 | 0.32588
-11 | 0.044 | 0.098 | -0.1449 | 0.44898
-10.5 | 0.0528 | 0.09074 | -0.1482 | 0.58188
-10 | 0.0668 | 0.08511 | -0.1491 | 0.78487
-9.5 | 0.0789 | 0.0793 | -0.1509 | 0.99496
-9 | 0.0873 | 0.07302 | -0.1533 | 1.1956
-8.5 | 0.0871 | 0.06429 | -0.1584 | 1.3548
-8 | 0.0853 | 0.05428 | -0.1652 | 1.5715
-7.5 | 0.0674 | 0.04498 | -0.1708 | 1.4984
-7 | 0.0312 | 0.03752 | -0.1691 | 0.83156
-6.5 | 0.008 | 0.03296 | -0.1635 | 0.24272
-6 | 0.0006 | 0.02697 | -0.1582 | 0.022247
-5.5 | 0.0108 | 0.02047 | -0.1525 | 0.5276
-5 | 0.05 | 0.01622 | -0.1485 | 3.0826
-4.5 | 0.1021 | 0.01373 | -0.1454 | 7.4363
-4 | 0.1591 | 0.01228 | -0.143 | 12.956
-3.5 | 0.2161 | 0.01122 | -0.1411 | 19.2602
-3 | 0.278 | 0.01043 | -0.1401 | 26.6539
-2.5 | 0.3402 | 0.00971 | -0.1397 | 35.036
-2 | 0.4022 | 0.00793 | -0.1412 | 50.7188
-1.5 | 0.4691 | 0.0077 | -0.1413 | 60.9221
-1 | 0.5355 | 0.00789 | -0.141 | 67.8707
-0.5 | 0.6017 | 0.0081 | -0.1409 | 74.284
0 | 0.6654 | 0.00838 | -0.14 | 79.4033
0.5 | 0.7277 | 0.0086 | -0.139 | 84.6163
1 | 0.7946 | 0.00871 | -0.1394 | 91.2285
1.5 | 0.8563 | 0.00876 | -0.1385 | 97.7511
2 | 0.918 | 0.00887 | -0.1376 | 103.4949
2.5 | 0.9789 | 0.00902 | -0.1366 | 108.5255
3 | 1.0379 | 0.0092 | -0.135 | 112.8152
3.5 | 1.0911 | 0.00939 | -0.1322 | 116.1981
4 | 1.1381 | 0.00964 | -0.128 | 118.0602
4.5 | 1.1829 | 0.01008 | -0.1236 | 117.3512
5 | 1.2234 | 0.01063 | -0.1183 | 115.0894
5.5 | 1.2585 | 0.01143 | -0.1124 | 110.105
6 | 1.2877 | 0.01258 | -0.1059 | 102.3609
6.5 | 1.3086 | 0.01417 | -0.0986 | 92.35
7 | 1.3259 | 0.0163 | -0.0916 | 81.3436
7.5 | 1.3414 | 0.01878 | -0.0851 | 71.4271
8 | 1.3548 | 0.02175 | -0.079 | 62.2897
8.5 | 1.3671 | 0.02499 | -0.0734 | 54.7059
9 | 1.3807 | 0.02848 | -0.0685 | 48.4796
9.5 | 1.3929 | 0.03226 | -0.0638 | 43.1773
10 | 1.4043 | 0.03632 | -0.0596 | 38.6646
10.5 | 1.4127 | 0.04076 | -0.0555 | 34.659
12 | 1.4389 | 0.05715 | -0.049 | 25.1776
12.5 | 1.4415 | 0.064 | -0.048 | 22.5234
13 | 1.4414 | 0.0715 | -0.0478 | 20.1594
13.5 | 1.4386 | 0.07969 | -0.0483 | 18.0525
14 | 1.4309 | 0.08884 | -0.0498 | 16.1065
14.5 | 1.4201 | 0.0988 | -0.0523 | 14.3735
15 | 1.4044 | 0.10978 | -0.056 | 12.7929
15.5 | 1.3847 | 0.12176 | -0.0611 | 11.3724
16 | 1.364 | 0.13427 | -0.0673 | 10.1586
16.5 | 1.3444 | 0.14711 | -0.0745 | 9.1387
17 | 1.326 | 0.16016 | -0.0824 | 8.2792
17.5 | 1.3091 | 0.17342 | -0.091 | 7.5487

## 41. Re 1M Mach 0.00 (1)
BIGFOIL.COM POLAR EXPORT
e431
EPPLER 431 |  |  |  | Cl Max: | 1.7 | at alpha= | 10.5 | deg
JavaFoil+Calcfoil stall+Eppler ext transition |  |  |  | L/D Max: | 173.18 | at alpha= | 5 | deg
Re: | 1000000 |  |  | Cd Min: | 0.00576 | at alpha= | -0.5 | deg
Mach: | 0 |  |  | Cl=0 at alpha= | -5.6522 | deg
|  |  |  | @ Cl=0.1, Cd= | 0.02388
|  |  |  | @ Cl=0.4, Cd= | 0.0064429
|  |  |  | @ Cl=0.6, Cd= | 0.006379
alpha (deg) | Cl | Cd | Cm | Cl/Cd
-17.5 | -0.26 | 0.14224 | -0.041 | -1.826
-17 | -0.269 | 0.13709 | -0.042 | -1.965
-16.5 | -0.279 | 0.13028 | -0.042 | -2.141
-16 | -0.288 | 0.1237 | -0.042 | -2.329
-15.5 | -0.297 | 0.1171 | -0.042 | -2.536
-15 | -0.305 | 0.11142 | -0.043 | -2.741
-14.5 | -0.313 | 0.10607 | -0.042 | -2.949
-14 | -0.319 | 0.10081 | -0.041 | -3.165
-13.5 | -0.324 | 0.09628 | -0.041 | -3.365
-13 | -0.327 | 0.09109 | -0.042 | -3.593
-12.5 | -0.328 | 0.08595 | -0.041 | -3.82
-12 | -0.327 | 0.08168 | -0.041 | -4.003
-11.5 | -0.323 | 0.07719 | -0.041 | -4.181
-11 | -0.315 | 0.07258 | -0.04 | -4.344
-10.5 | -0.304 | 0.06866 | -0.041 | -4.433
-10 | -0.29 | 0.06493 | -0.041 | -4.459
-9.5 | -0.271 | 0.06142 | -0.04 | -4.407
-9 | -0.248 | 0.05812 | -0.039 | -4.262
-8.5 | -0.221 | 0.05462 | -0.039 | -4.041
-8 | -0.19 | 0.05153 | -0.04 | -3.682
-7.5 | -0.155 | 0.0488 | -0.039 | -3.175
-7 | -0.117 | 0.04623 | -0.039 | -2.526
-6.5 | -0.076 | 0.04374 | -0.038 | -1.728
-6 | -0.032 | 0.04158 | -0.039 | -0.767
-5.5 | 0.014 | 0.03955 | -0.037 | 0.352
-5 | 0.061 | 0.03772 | -0.039 | 1.625
-4.5 | 0.137 | 0.01075 | -0.126 | 12.756
-4 | 0.199 | 0.01068 | -0.127 | 18.607
-3.5 | 0.261 | 0.01054 | -0.128 | 24.748
-3 | 0.323 | 0.01052 | -0.129 | 30.719
-2.5 | 0.385 | 0.0064 | -0.13 | 60.193
-2 | 0.448 | 0.00658 | -0.131 | 68.105
-1.5 | 0.51 | 0.00674 | -0.132 | 75.584
-1 | 0.571 | 0.00694 | -0.133 | 82.263
-0.5 | 0.632 | 0.00576 | -0.134 | 109.804
0 | 0.693 | 0.00582 | -0.135 | 119.089
0.5 | 0.755 | 0.00603 | -0.136 | 125.087
1 | 0.813 | 0.00608 | -0.137 | 133.824
1.5 | 0.874 | 0.00617 | -0.138 | 141.677
2 | 0.934 | 0.00624 | -0.139 | 149.799
2.5 | 0.995 | 0.00642 | -0.14 | 154.869
3 | 1.055 | 0.00658 | -0.14 | 160.267
3.5 | 1.115 | 0.00676 | -0.141 | 164.884
4 | 1.175 | 0.00693 | -0.142 | 169.412
4.5 | 1.234 | 0.00718 | -0.143 | 171.816
5 | 1.293 | 0.00747 | -0.144 | 173.18
5.5 | 1.352 | 0.00788 | -0.145 | 171.551
6 | 1.409 | 0.00835 | -0.146 | 168.785
6.5 | 1.466 | 0.00896 | -0.146 | 163.544
7 | 1.521 | 0.00969 | -0.147 | 156.974
7.5 | 1.574 | 0.01054 | -0.148 | 149.416
8 | 1.624 | 0.01128 | -0.149 | 143.936
8.5 | 1.649 | 0.018 | -0.148 | 91.609
9 | 1.673 | 0.01851 | -0.148 | 90.357
9.5 | 1.687 | 0.01708 | -0.148 | 98.798
10 | 1.699 | 0.01885 | -0.148 | 90.129
10.5 | 1.7 | 0.02709 | -0.148 | 62.733
11 | 1.696 | 0.02872 | -0.148 | 59.047
11.5 | 1.683 | 0.0305 | -0.148 | 55.179
12 | 1.662 | 0.03241 | -0.148 | 51.281
12.5 | 1.63 | 0.03465 | -0.148 | 47.036
13 | 1.59 | 0.03698 | -0.148 | 42.992
13.5 | 1.542 | 0.03968 | -0.148 | 38.868
14 | 1.489 | 0.04246 | -0.148 | 35.06
14.5 | 1.43 | 0.04561 | -0.148 | 31.357
15 | 1.367 | 0.04927 | -0.148 | 27.751
15.5 | 1.301 | 0.05389 | -0.147 | 24.133

## 42. Re 1M Mach 0.00 (2)
BIGFOIL.COM POLAR EXPORT
e431
EPPLER 431 |  |  |  | Cl Max: | 1.5676 | at alpha= | 17.5 | deg
XFOIL ncrit=9 |  |  |  | L/D Max: | 144.226 | at alpha= | 5.5 | deg
Re: | 1000000 |  |  | Cd Min: | 0.21991 | at alpha= | -20 | deg
Mach: | 0 |  |  | Cl=0 at alpha= | -5.3276 | deg
|  |  |  | @ Cl=0.1, Cd= | 0.0096322
|  |  |  | @ Cl=0.4, Cd= | 0.006164
|  |  |  | @ Cl=0.6, Cd= | 0.0065669
alpha (deg) | Cl | Cd | Cm | Cl/Cd
-20 | -0.4206 | 0.21991 | -0.028 | -1.9126
-19.5 | -0.4072 | 0.21412 | -0.0307 | -1.9017
-18.5 | -0.3803 | 0.20252 | -0.0349 | -1.8778
-18 | -0.3672 | 0.19713 | -0.0369 | -1.8627
-17.5 | -0.3548 | 0.19166 | -0.0389 | -1.8512
-17 | -0.343 | 0.18613 | -0.0407 | -1.8428
-16.5 | -0.3319 | 0.18068 | -0.0423 | -1.8369
-16 | -0.3219 | 0.17492 | -0.0438 | -1.8403
-15.5 | -0.3132 | 0.1691 | -0.0451 | -1.8522
-15 | -0.3062 | 0.16302 | -0.0461 | -1.8783
-14.5 | -0.286 | 0.15277 | -0.0539 | -1.8721
-13.5 | -0.2407 | 0.13498 | -0.0674 | -1.7832
-13 | -0.2155 | 0.12813 | -0.073 | -1.6819
-12 | -0.1826 | 0.10895 | -0.0869 | -1.676
-11.5 | -0.1597 | 0.09621 | -0.0992 | -1.6599
-11 | -0.1082 | 0.08683 | -0.1149 | -1.2461
-10.5 | -0.0591 | 0.07669 | -0.1316 | -0.77064
-10 | -0.0601 | 0.06813 | -0.1367 | -0.88214
-9.5 | -0.0937 | 0.05413 | -0.1461 | -1.731
-9 | -0.141 | 0.04508 | -0.1469 | -3.1278
-8.5 | -0.1767 | 0.03855 | -0.1412 | -4.5837
-8 | -0.2439 | 0.02006 | -0.129 | -12.1585
-7.5 | -0.2048 | 0.01729 | -0.1272 | -11.845
-7 | -0.1621 | 0.01484 | -0.1257 | -10.9232
-6.5 | -0.1141 | 0.01346 | -0.1248 | -8.477
-6 | -0.0692 | 0.01173 | -0.1235 | -5.8994
-5.5 | -0.018 | 0.01103 | -0.1231 | -1.6319
-5 | 0.0342 | 0.01039 | -0.1229 | 3.2916
-4.5 | 0.0867 | 0.00975 | -0.1227 | 8.8923
-4 | 0.1409 | 0.00927 | -0.1228 | 15.1996
-3.5 | 0.195 | 0.0087 | -0.123 | 22.4138
-3 | 0.25 | 0.00823 | -0.1234 | 30.3767
-2.5 | 0.3043 | 0.00735 | -0.1243 | 41.4014
-2 | 0.3599 | 0.00615 | -0.1256 | 58.5203
-1.5 | 0.4173 | 0.00617 | -0.1261 | 67.6337
-0.5 | 0.5314 | 0.00637 | -0.1268 | 83.4223
0 | 0.5875 | 0.00654 | -0.127 | 89.8318
0.5 | 0.6432 | 0.00666 | -0.1271 | 96.5766
1 | 0.6991 | 0.00677 | -0.1274 | 103.2644
1.5 | 0.7554 | 0.00681 | -0.1278 | 110.9251
2 | 0.8112 | 0.00689 | -0.1282 | 117.7358
2.5 | 0.8655 | 0.00699 | -0.1282 | 123.8197
3 | 0.92 | 0.00709 | -0.1283 | 129.7602
3.5 | 0.9739 | 0.00722 | -0.1284 | 134.8892
4 | 1.0265 | 0.00737 | -0.1282 | 139.2809
4.5 | 1.0771 | 0.00757 | -0.1276 | 142.2853
5 | 1.1266 | 0.00782 | -0.1268 | 144.0665
5.5 | 1.174 | 0.00814 | -0.1256 | 144.226
6 | 1.2172 | 0.00853 | -0.1236 | 142.6964
6.5 | 1.254 | 0.00907 | -0.1204 | 138.258
7 | 1.2847 | 0.00972 | -0.116 | 132.1708
7.5 | 1.311 | 0.01055 | -0.111 | 124.2654
8 | 1.3346 | 0.01156 | -0.1058 | 115.4498
8.5 | 1.3567 | 0.01267 | -0.1006 | 107.0797
9 | 1.3766 | 0.01398 | -0.0954 | 98.4692
9.5 | 1.3923 | 0.01555 | -0.0899 | 89.537
11 | 1.4356 | 0.02107 | -0.0751 | 68.1348
12.5 | 1.4816 | 0.02918 | -0.0661 | 50.7745
13 | 1.495 | 0.0323 | -0.0634 | 46.2848
13.5 | 1.5047 | 0.03589 | -0.0609 | 41.9253
14 | 1.5164 | 0.03952 | -0.0589 | 38.3704
14.5 | 1.5281 | 0.04332 | -0.0572 | 35.2747
15 | 1.5385 | 0.04743 | -0.0558 | 32.4373
15.5 | 1.5489 | 0.05176 | -0.0548 | 29.9247
16 | 1.5563 | 0.05657 | -0.0541 | 27.511
16.5 | 1.5605 | 0.06199 | -0.0537 | 25.1734
17 | 1.5664 | 0.06744 | -0.0537 | 23.2266
17.5 | 1.5676 | 0.07369 | -0.0542 | 21.2729
18 | 1.5667 | 0.0805 | -0.0551 | 19.4621
18.5 | 1.5644 | 0.08771 | -0.0566 | 17.8361
19 | 1.5546 | 0.09632 | -0.0588 | 16.14
19.5 | 1.5481 | 0.10466 | -0.0614 | 14.7917
20 | 1.5323 | 0.11477 | -0.0651 | 13.351

## 43. Re 1M Mach 0.10 (1)
BIGFOIL.COM POLAR EXPORT
e431
EPPLER 431 |  |  |  | Cl Max: | 1.7 | at alpha= | 10 | deg
JavaFoil+Calcfoil stall+Eppler ext transition |  |  |  | L/D Max: | 172.894 | at alpha= | 5 | deg
Re: | 1000000 |  |  | Cd Min: | 0.00576 | at alpha= | -0.5 | deg
Mach: | 0.1 |  |  | Cl=0 at alpha= | -5.6522 | deg
|  |  |  | @ Cl=0.1, Cd= | 0.024265
|  |  |  | @ Cl=0.4, Cd= | 0.0064651
|  |  |  | @ Cl=0.6, Cd= | 0.0064543
alpha (deg) | Cl | Cd | Cm | Cl/Cd
-17 | -0.231 | 0.13808 | -0.042 | -1.675
-16.5 | -0.243 | 0.13187 | -0.042 | -1.839
-16 | -0.254 | 0.12492 | -0.043 | -2.031
-15.5 | -0.265 | 0.11884 | -0.043 | -2.226
-15 | -0.275 | 0.11249 | -0.042 | -2.445
-14.5 | -0.285 | 0.10738 | -0.043 | -2.653
-14 | -0.294 | 0.10151 | -0.043 | -2.892
-13.5 | -0.301 | 0.09657 | -0.042 | -3.117
-13 | -0.307 | 0.0916 | -0.041 | -3.35
-12.5 | -0.311 | 0.0868 | -0.042 | -3.579
-12 | -0.312 | 0.082 | -0.042 | -3.803
-11.5 | -0.31 | 0.07735 | -0.041 | -4.009
-11 | -0.305 | 0.07312 | -0.041 | -4.172
-10.5 | -0.296 | 0.06866 | -0.042 | -4.316
-10 | -0.284 | 0.06527 | -0.042 | -4.344
-9.5 | -0.266 | 0.06166 | -0.041 | -4.32
-9 | -0.245 | 0.05836 | -0.04 | -4.195
-8.5 | -0.219 | 0.05485 | -0.04 | -3.991
-8 | -0.189 | 0.0518 | -0.04 | -3.644
-7.5 | -0.155 | 0.04896 | -0.039 | -3.156
-7 | -0.117 | 0.04622 | -0.039 | -2.525
-6.5 | -0.076 | 0.04381 | -0.038 | -1.727
-6 | -0.032 | 0.0416 | -0.039 | -0.768
-5.5 | 0.014 | 0.03964 | -0.039 | 0.352
-5 | 0.062 | 0.03775 | -0.039 | 1.63
-4.5 | 0.138 | 0.01078 | -0.127 | 12.775
-4 | 0.2 | 0.01071 | -0.128 | 18.638
-3.5 | 0.262 | 0.01056 | -0.129 | 24.811
-3 | 0.325 | 0.01055 | -0.13 | 30.775
-2.5 | 0.387 | 0.00643 | -0.131 | 60.288
-2 | 0.45 | 0.0066 | -0.132 | 68.207
-1.5 | 0.512 | 0.00677 | -0.133 | 75.674
-1 | 0.574 | 0.00697 | -0.134 | 82.351
-0.5 | 0.635 | 0.00576 | -0.135 | 110.226
0 | 0.697 | 0.00584 | -0.136 | 119.306
0.5 | 0.759 | 0.00605 | -0.137 | 125.328
1 | 0.817 | 0.0061 | -0.137 | 134.071
1.5 | 0.878 | 0.00619 | -0.138 | 141.888
2 | 0.939 | 0.00628 | -0.139 | 149.489
2.5 | 1 | 0.00645 | -0.14 | 154.952
3 | 1.06 | 0.00658 | -0.141 | 161.039
3.5 | 1.121 | 0.00679 | -0.142 | 164.939
4 | 1.181 | 0.00697 | -0.143 | 169.398
4.5 | 1.24 | 0.00723 | -0.144 | 171.636
5 | 1.299 | 0.00752 | -0.145 | 172.894
5.5 | 1.358 | 0.00794 | -0.145 | 171.026
6 | 1.416 | 0.00843 | -0.146 | 168.071
6.5 | 1.473 | 0.00905 | -0.147 | 162.711
7 | 1.528 | 0.00979 | -0.148 | 155.998
7.5 | 1.581 | 0.01066 | -0.149 | 148.306
8 | 1.631 | 0.01143 | -0.15 | 142.683
8.5 | 1.654 | 0.01834 | -0.149 | 90.183
9 | 1.677 | 0.01665 | -0.149 | 100.702
9.5 | 1.69 | 0.01733 | -0.148 | 97.508
10 | 1.7 | 0.01916 | -0.148 | 88.718
10.5 | 1.698 | 0.02754 | -0.148 | 61.677
11 | 1.691 | 0.02921 | -0.149 | 57.907
11.5 | 1.675 | 0.03105 | -0.149 | 53.936
12 | 1.649 | 0.03322 | -0.149 | 49.634
12.5 | 1.612 | 0.03543 | -0.149 | 45.494
13 | 1.565 | 0.03786 | -0.149 | 41.355
13.5 | 1.511 | 0.04074 | -0.149 | 37.095
14 | 1.451 | 0.04368 | -0.149 | 33.212
14.5 | 1.384 | 0.04733 | -0.148 | 29.248
15 | 1.314 | 0.05139 | -0.148 | 25.561

## 44. Re 1M Mach 0.10 (2)
BIGFOIL.COM POLAR EXPORT
e431
EPPLER 431 |  |  |  | Cl Max: | 1.5601 | at alpha= | 17.5 | deg
XFOIL ncrit=9 |  |  |  | L/D Max: | 144.033 | at alpha= | 5 | deg
Re: | 1000000 |  |  | Cd Min: | 0.22051 | at alpha= | -20 | deg
Mach: | 0.1 |  |  | Cl=0 at alpha= | -5.326 | deg
|  |  |  | @ Cl=0.1, Cd= | 0.009687
|  |  |  | @ Cl=0.4, Cd= | 0.00618
|  |  |  | @ Cl=0.6, Cd= | 0.0065887
alpha (deg) | Cl | Cd | Cm | Cl/Cd
-20 | -0.4209 | 0.22051 | -0.0281 | -1.9088
-19.5 | -0.4073 | 0.2147 | -0.0309 | -1.8971
-18.5 | -0.3799 | 0.20317 | -0.035 | -1.8699
-18 | -0.3667 | 0.19775 | -0.0371 | -1.8544
-17.5 | -0.3542 | 0.19225 | -0.0391 | -1.8424
-17 | -0.3423 | 0.18668 | -0.0409 | -1.8336
-16.5 | -0.331 | 0.1812 | -0.0425 | -1.8267
-16 | -0.321 | 0.17544 | -0.044 | -1.8297
-15.5 | -0.3121 | 0.1696 | -0.0452 | -1.8402
-15 | -0.3042 | 0.16332 | -0.0466 | -1.8626
-14.5 | -0.2824 | 0.15297 | -0.0548 | -1.8461
-14 | -0.2626 | 0.14275 | -0.0622 | -1.8396
-13.5 | -0.2364 | 0.13539 | -0.0681 | -1.7461
-13 | -0.2109 | 0.12844 | -0.074 | -1.642
-12.5 | -0.19 | 0.12048 | -0.08 | -1.577
-12 | -0.1767 | 0.10918 | -0.0881 | -1.6184
-11.5 | -0.1506 | 0.09683 | -0.1007 | -1.5553
-11 | -0.0973 | 0.08746 | -0.1166 | -1.1125
-10.5 | -0.0513 | 0.07761 | -0.1322 | -0.661
-9.5 | -0.077 | 0.0568 | -0.1445 | -1.3556
-9 | -0.1222 | 0.04636 | -0.1484 | -2.6359
-8.5 | -0.1633 | 0.03979 | -0.143 | -4.104
-7.5 | -0.2022 | 0.01826 | -0.1287 | -11.0734
-7 | -0.162 | 0.01526 | -0.1268 | -10.616
-6.5 | -0.1145 | 0.01366 | -0.1257 | -8.3821
-6 | -0.0694 | 0.01188 | -0.1243 | -5.8418
-5.5 | -0.0182 | 0.01112 | -0.1239 | -1.6367
-5 | 0.0341 | 0.01046 | -0.1236 | 3.26
-4.5 | 0.0869 | 0.0098 | -0.1234 | 8.8673
-4 | 0.1414 | 0.00933 | -0.1234 | 15.1554
-3.5 | 0.1958 | 0.00876 | -0.1235 | 22.3516
-3 | 0.251 | 0.00828 | -0.124 | 30.314
-2.5 | 0.3057 | 0.00743 | -0.1248 | 41.144
-2 | 0.3615 | 0.00616 | -0.1262 | 58.6851
-1.5 | 0.4192 | 0.00619 | -0.1266 | 67.7221
-1 | 0.4767 | 0.00633 | -0.127 | 75.3081
-0.5 | 0.534 | 0.00638 | -0.1274 | 83.6991
0 | 0.5905 | 0.00657 | -0.1276 | 89.8782
0.5 | 0.6464 | 0.00668 | -0.1276 | 96.7665
1 | 0.7027 | 0.00679 | -0.1279 | 103.4904
1.5 | 0.7592 | 0.00684 | -0.1283 | 110.9942
2 | 0.8154 | 0.00692 | -0.1287 | 117.8324
2.5 | 0.87 | 0.00701 | -0.1287 | 124.1084
3 | 0.9244 | 0.00713 | -0.1287 | 129.6494
3.5 | 0.9787 | 0.00726 | -0.1287 | 134.8072
4 | 1.0314 | 0.00742 | -0.1285 | 139.0027
4.5 | 1.082 | 0.00763 | -0.1277 | 141.8087
5 | 1.1321 | 0.00786 | -0.127 | 144.0331
5.5 | 1.1787 | 0.00821 | -0.1255 | 143.5688
6 | 1.2215 | 0.00861 | -0.1234 | 141.8699
6.5 | 1.2576 | 0.00913 | -0.1199 | 137.7437
7 | 1.2874 | 0.00984 | -0.1153 | 130.8333
7.5 | 1.3139 | 0.01068 | -0.1102 | 123.0243
8 | 1.3373 | 0.01172 | -0.1049 | 114.1041
8.5 | 1.358 | 0.0129 | -0.0994 | 105.2713
9 | 1.3782 | 0.01425 | -0.0943 | 96.7158
9.5 | 1.3931 | 0.01591 | -0.0887 | 87.5613
10 | 1.4089 | 0.01772 | -0.0838 | 79.509
10.5 | 1.4239 | 0.01971 | -0.079 | 72.2425
11 | 1.4358 | 0.0217 | -0.074 | 66.1659
11.5 | 1.4531 | 0.02424 | -0.071 | 59.9464
12 | 1.4681 | 0.02702 | -0.0679 | 54.3338
12.5 | 1.4806 | 0.03013 | -0.0649 | 49.1404
13 | 1.4939 | 0.03336 | -0.0624 | 44.7812
13.5 | 1.5029 | 0.03711 | -0.0598 | 40.4985
14 | 1.5145 | 0.04087 | -0.0579 | 37.0565
14.5 | 1.5252 | 0.04489 | -0.0562 | 33.9764
15 | 1.5347 | 0.04924 | -0.0549 | 31.1677
15.5 | 1.5449 | 0.05371 | -0.054 | 28.7637
16 | 1.552 | 0.05873 | -0.0534 | 26.426
16.5 | 1.5562 | 0.06431 | -0.0532 | 24.1984
17 | 1.5584 | 0.07038 | -0.0534 | 22.1427
17.5 | 1.5601 | 0.07677 | -0.054 | 20.3217
18 | 1.556 | 0.08419 | -0.0553 | 18.482
18.5 | 1.552 | 0.09188 | -0.057 | 16.8916
19 | 1.5428 | 0.10062 | -0.0595 | 15.3329
19.5 | 1.531 | 0.11001 | -0.0627 | 13.9169
20 | 1.515 | 0.12037 | -0.0668 | 12.5862

## 45. Re 1M Mach 0.25 (1)
BIGFOIL.COM POLAR EXPORT
e431
EPPLER 431 |  |  |  | Cl Max: | 1.7 | at alpha= | 9.5 | deg
JavaFoil+Calcfoil stall+Eppler ext transition |  |  |  | L/D Max: | 171.103 | at alpha= | 5 | deg
Re: | 1000000 |  |  | Cd Min: | 0.00585 | at alpha= | -0.5 | deg
Mach: | 0.25 |  |  | Cl=0 at alpha= | -5.6522 | deg
|  |  |  | @ Cl=0.1, Cd= | 0.036745
|  |  |  | @ Cl=0.4, Cd= | 0.0065268
|  |  |  | @ Cl=0.6, Cd= | 0.0069016
alpha (deg) | Cl | Cd | Cm | Cl/Cd
-15 | -0.055 | 0.1173 | -0.045 | -0.469
-14.5 | -0.052 | 0.11098 | -0.045 | -0.47
-14 | -0.049 | 0.10492 | -0.045 | -0.469
-13.5 | -0.046 | 0.09952 | -0.045 | -0.465
-13 | -0.095 | 0.09419 | -0.045 | -1.008
-12.5 | -0.139 | 0.08962 | -0.045 | -1.553
-12 | -0.17 | 0.08459 | -0.044 | -2.014
-11.5 | -0.195 | 0.07958 | -0.044 | -2.448
-11 | -0.213 | 0.07595 | -0.043 | -2.805
-10.5 | -0.225 | 0.07098 | -0.044 | -3.17
-10 | -0.23 | 0.067 | -0.044 | -3.436
-9.5 | -0.228 | 0.06292 | -0.043 | -3.628
-9 | -0.219 | 0.06003 | -0.041 | -3.651
-8.5 | -0.203 | 0.05634 | -0.042 | -3.601
-8 | -0.18 | 0.05271 | -0.041 | -3.409
-7.5 | -0.15 | 0.04971 | -0.041 | -3.024
-7 | -0.115 | 0.04693 | -0.041 | -2.458
-6.5 | -0.076 | 0.04447 | -0.04 | -1.703
-6 | -0.032 | 0.04208 | -0.04 | -0.766
-5.5 | 0.014 | 0.03992 | -0.04 | 0.355
-5 | 0.063 | 0.03801 | -0.04 | 1.652
-4.5 | 0.113 | 0.0363 | -0.042 | 3.109
-4 | 0.205 | 0.01091 | -0.131 | 18.761
-3.5 | 0.269 | 0.01086 | -0.132 | 24.762
-3 | 0.334 | 0.01077 | -0.133 | 30.969
-2.5 | 0.398 | 0.00652 | -0.134 | 61.031
-2 | 0.463 | 0.00674 | -0.135 | 68.72
-1.5 | 0.526 | 0.00691 | -0.136 | 76.146
-1 | 0.59 | 0.0071 | -0.137 | 83.04
-0.5 | 0.653 | 0.00585 | -0.138 | 111.628
0 | 0.716 | 0.00593 | -0.139 | 120.724
0.5 | 0.779 | 0.00611 | -0.14 | 127.545
1 | 0.839 | 0.0062 | -0.141 | 135.3
1.5 | 0.902 | 0.0063 | -0.142 | 143.107
2 | 0.965 | 0.00641 | -0.143 | 150.601
2.5 | 1.027 | 0.00657 | -0.144 | 156.271
3 | 1.089 | 0.00675 | -0.145 | 161.267
3.5 | 1.151 | 0.00697 | -0.146 | 165.024
4 | 1.212 | 0.0072 | -0.147 | 168.378
4.5 | 1.274 | 0.00751 | -0.148 | 169.686
5 | 1.334 | 0.0078 | -0.149 | 171.103
5.5 | 1.394 | 0.00832 | -0.149 | 167.684
6 | 1.453 | 0.00888 | -0.15 | 163.716
6.5 | 1.511 | 0.00959 | -0.151 | 157.626
7 | 1.567 | 0.01045 | -0.152 | 149.976
7.5 | 1.611 | 0.01604 | -0.152 | 100.451
8 | 1.653 | 0.01594 | -0.152 | 103.726
8.5 | 1.679 | 0.01607 | -0.152 | 104.48
9 | 1.694 | 0.01683 | -0.152 | 100.622
9.5 | 1.7 | 0.0248 | -0.152 | 68.572
10 | 1.694 | 0.02832 | -0.151 | 59.816
10.5 | 1.678 | 0.03021 | -0.152 | 55.543
11 | 1.647 | 0.03228 | -0.152 | 51.021
11.5 | 1.6 | 0.03464 | -0.152 | 46.198
12 | 1.537 | 0.03744 | -0.152 | 41.043
12.5 | 1.454 | 0.04037 | -0.152 | 36.018
13 | 1.355 | 0.04378 | -0.151 | 30.962
13.5 | 1.242 | 0.04785 | -0.151 | 25.962
14 | 1.116 | 0.05347 | -0.15 | 20.868
14.5 | 0.959 | 0.0682 | -0.143 | 14.066

## 46. Re 1M Mach 0.25 (2)
BIGFOIL.COM POLAR EXPORT
e431
EPPLER 431 |  |  |  | Cl Max: | 1.5248 | at alpha= | 16 | deg
XFOIL ncrit=9 |  |  |  | L/D Max: | 141.998 | at alpha= | 5 | deg
Re: | 1000000 |  |  | Cd Min: | 0.22397 | at alpha= | -20 | deg
Mach: | 0.25 |  |  | Cl=0 at alpha= | -5.3223 | deg
|  |  |  | @ Cl=0.1, Cd= | 0.010048
|  |  |  | @ Cl=0.4, Cd= | 0.00628
|  |  |  | @ Cl=0.6, Cd= | 0.0066339
alpha (deg) | Cl | Cd | Cm | Cl/Cd
-20 | -0.4229 | 0.22397 | -0.0289 | -1.8882
-19 | -0.3935 | 0.21195 | -0.0338 | -1.8566
-18.5 | -0.3787 | 0.20672 | -0.0358 | -1.8319
-18 | -0.3648 | 0.20111 | -0.038 | -1.8139
-17.5 | -0.3515 | 0.19542 | -0.0401 | -1.7987
-17 | -0.3388 | 0.18969 | -0.042 | -1.7861
-16.5 | -0.327 | 0.184 | -0.0437 | -1.7772
-16 | -0.3164 | 0.1782 | -0.0451 | -1.7755
-15.5 | -0.307 | 0.17229 | -0.0463 | -1.7819
-15 | -0.2878 | 0.16361 | -0.0519 | -1.7591
-14.5 | -0.2634 | 0.15401 | -0.0601 | -1.7103
-13.5 | -0.2132 | 0.13731 | -0.0727 | -1.5527
-12.5 | -0.1677 | 0.12216 | -0.0842 | -1.3728
-12 | -0.1412 | 0.10961 | -0.0966 | -1.2882
-11.5 | -0.0986 | 0.09888 | -0.1108 | -0.99717
-11 | -0.0423 | 0.0895 | -0.127 | -0.47263
-10 | -0.0273 | 0.07144 | -0.1393 | -0.38214
-9.5 | -0.0396 | 0.05955 | -0.1454 | -0.66499
-9 | -0.072 | 0.04659 | -0.1538 | -1.5454
-8 | -0.1458 | 0.0348 | -0.1456 | -4.1897
-6.5 | -0.1142 | 0.01539 | -0.1312 | -7.4204
-6 | -0.0688 | 0.01301 | -0.1293 | -5.2882
-5.5 | -0.0188 | 0.01174 | -0.1282 | -1.6014
-5 | 0.0341 | 0.01093 | -0.1275 | 3.1199
-4.5 | 0.0881 | 0.01017 | -0.127 | 8.6627
-4 | 0.1435 | 0.0096 | -0.1267 | 14.9479
-3.5 | 0.1999 | 0.00905 | -0.1267 | 22.0884
-3 | 0.2564 | 0.00849 | -0.1269 | 30.2002
-2.5 | 0.3134 | 0.00784 | -0.1276 | 39.9745
-2 | 0.3702 | 0.00625 | -0.1292 | 59.232
-1.5 | 0.4299 | 0.00631 | -0.1296 | 68.13
-1 | 0.4892 | 0.0064 | -0.1299 | 76.4375
-0.5 | 0.5483 | 0.00651 | -0.1303 | 84.2243
0 | 0.6067 | 0.00665 | -0.1304 | 91.2331
0.5 | 0.6641 | 0.00684 | -0.1304 | 97.0906
1 | 0.7221 | 0.00689 | -0.1306 | 104.8041
1.5 | 0.7799 | 0.007 | -0.1309 | 111.4143
2 | 0.8376 | 0.00709 | -0.1311 | 118.1382
2.5 | 0.8944 | 0.00716 | -0.1312 | 124.9162
3 | 0.9501 | 0.00728 | -0.131 | 130.5082
3.5 | 1.0051 | 0.00745 | -0.1307 | 134.9128
4 | 1.059 | 0.00765 | -0.1301 | 138.4314
4.5 | 1.1103 | 0.00785 | -0.129 | 141.4395
5 | 1.1587 | 0.00816 | -0.1273 | 141.9975
5.5 | 1.2046 | 0.00853 | -0.1252 | 141.2192
6 | 1.2412 | 0.00899 | -0.1212 | 138.0645
6.5 | 1.2735 | 0.00964 | -0.1165 | 132.1058
7 | 1.3018 | 0.01052 | -0.1112 | 123.7452
7.5 | 1.3267 | 0.01152 | -0.1056 | 115.1649
8 | 1.347 | 0.01281 | -0.0996 | 105.1522
8.5 | 1.3667 | 0.01425 | -0.094 | 95.9088
9 | 1.3832 | 0.01605 | -0.0883 | 86.1807
9.5 | 1.3995 | 0.018 | -0.0831 | 77.75
10 | 1.4126 | 0.02035 | -0.078 | 69.4152
10.5 | 1.4269 | 0.02277 | -0.0734 | 62.6658
11 | 1.4394 | 0.02523 | -0.0688 | 57.0511
11.5 | 1.4539 | 0.02831 | -0.0656 | 51.3564
12 | 1.4656 | 0.0318 | -0.0625 | 46.0881
12.5 | 1.4788 | 0.03538 | -0.0598 | 41.7976
13 | 1.4879 | 0.03949 | -0.0573 | 37.6779
13.5 | 1.4973 | 0.04382 | -0.0552 | 34.1693
14 | 1.5058 | 0.04849 | -0.0535 | 31.0538
14.5 | 1.5131 | 0.05353 | -0.0523 | 28.2664
15 | 1.5197 | 0.0589 | -0.0515 | 25.8014
15.5 | 1.5238 | 0.06485 | -0.0511 | 23.4973
16 | 1.5248 | 0.07141 | -0.0513 | 21.3528
16.5 | 1.5222 | 0.07875 | -0.052 | 19.3295
17 | 1.5159 | 0.08691 | -0.0535 | 17.4422
17.5 | 1.5088 | 0.09553 | -0.0556 | 15.794
18 | 1.4963 | 0.10523 | -0.0587 | 14.2193
18.5 | 1.4803 | 0.11581 | -0.0627 | 12.7821
19 | 1.4624 | 0.127 | -0.0676 | 11.515
19.5 | 1.4451 | 0.1383 | -0.0732 | 10.449
20 | 1.4262 | 0.15014 | -0.0797 | 9.4991

## 47. Re 1M Mach 0.50 (1)
BIGFOIL.COM POLAR EXPORT
e431
EPPLER 431 |  |  |  | Cl Max: | 1.751 | at alpha= | 8 | deg
JavaFoil+Calcfoil stall+Eppler ext transition |  |  |  | L/D Max: | 161.125 | at alpha= | 3.5 | deg
Re: | 1000000 |  |  | Cd Min: | 0.00635 | at alpha= | -0.5 | deg
Mach: | 0.5 |  |  | Cl=0 at alpha= | -5.697 | deg
|  |  |  | @ Cl=0.1, Cd= | 0.038214
|  |  |  | @ Cl=0.4, Cd= | 0.0090057
|  |  |  | @ Cl=0.6, Cd= | 0.0076006
alpha (deg) | Cl | Cd | Cm | Cl/Cd
-20 | -0.793 | 0.1969 | -0.062 | -4.026
-19.5 | -0.767 | 0.19204 | -0.064 | -3.995
-19 | -0.738 | 0.18503 | -0.061 | -3.988
-18.5 | -0.71 | 0.17907 | -0.06 | -3.964
-18 | -0.683 | 0.17423 | -0.059 | -3.918
-17.5 | -0.656 | 0.16886 | -0.06 | -3.882
-17 | -0.628 | 0.16213 | -0.06 | -3.876
-16.5 | -0.601 | 0.15825 | -0.06 | -3.8
-16 | -0.574 | 0.15568 | -0.06 | -3.688
-15.5 | -0.547 | 0.14756 | -0.061 | -3.707
-15 | -0.521 | 0.14351 | -0.064 | -3.629
-14.5 | -0.492 | 0.13529 | -0.059 | -3.635
-14 | -0.464 | 0.12905 | -0.057 | -3.593
-13.5 | -0.436 | 0.12466 | -0.056 | -3.499
-13 | -0.409 | 0.11941 | -0.056 | -3.423
-12.5 | -0.381 | 0.11698 | -0.057 | -3.259
-12 | -0.354 | 0.11263 | -0.058 | -3.141
-11.5 | -0.326 | 0.1096 | -0.058 | -2.977
-11 | -0.298 | 0.1018 | -0.055 | -2.93
-10.5 | -0.271 | 0.09909 | -0.056 | -2.731
-10 | -0.243 | 0.07118 | -0.057 | -3.413
-9.5 | -0.215 | 0.06487 | -0.057 | -3.317
-9 | -0.187 | 0.0696 | -0.054 | -2.689
-8.5 | -0.159 | 0.05941 | -0.054 | -2.682
-8 | -0.131 | 0.05617 | -0.053 | -2.34
-7.5 | -0.104 | 0.05379 | -0.052 | -1.924
-7 | -0.076 | 0.04975 | -0.051 | -1.519
-6.5 | -0.048 | 0.04627 | -0.05 | -1.029
-6 | -0.02 | 0.04415 | -0.048 | -0.444
-5.5 | 0.013 | 0.0423 | -0.046 | 0.309
-5 | 0.065 | 0.03951 | -0.045 | 1.645
-4.5 | 0.122 | 0.0374 | -0.045 | 3.255
-4 | 0.18 | 0.03573 | -0.046 | 5.04
-3.5 | 0.294 | 0.01042 | -0.146 | 28.195
-3 | 0.367 | 0.01045 | -0.147 | 35.122
-2.5 | 0.444 | 0.00708 | -0.15 | 62.729
-2 | 0.518 | 0.00734 | -0.151 | 70.548
-1.5 | 0.588 | 0.00756 | -0.153 | 77.797
-1 | 0.659 | 0.0078 | -0.154 | 84.546
-0.5 | 0.73 | 0.00635 | -0.155 | 114.871
0 | 0.801 | 0.00647 | -0.156 | 123.755
0.5 | 0.871 | 0.00654 | -0.157 | 133.295
1 | 0.937 | 0.00675 | -0.158 | 138.904
1.5 | 1.007 | 0.00689 | -0.159 | 146.071
2 | 1.076 | 0.00713 | -0.16 | 151.057
2.5 | 1.146 | 0.00736 | -0.161 | 155.638
3 | 1.215 | 0.0076 | -0.162 | 159.777
3.5 | 1.283 | 0.00796 | -0.163 | 161.125
4 | 1.351 | 0.00841 | -0.164 | 160.651
4.5 | 1.418 | 0.00896 | -0.165 | 158.252
5 | 1.485 | 0.00969 | -0.166 | 153.158
5.5 | 1.539 | 0.01414 | -0.166 | 108.911
6 | 1.596 | 0.01426 | -0.166 | 111.876
6.5 | 1.646 | 0.01431 | -0.166 | 115.029
7 | 1.691 | 0.01637 | -0.166 | 103.294
7.5 | 1.73 | 0.022 | -0.166 | 78.632
8 | 1.751 | 0.02598 | -0.166 | 67.405
8.5 | 1.716 | 0.03125 | -0.166 | 54.921
9 | 1.584 | 0.0373 | -0.165 | 42.455
9.5 | 1.007 | 0.04163 | -0.165 | 24.193
10 | 1.031 | 0.04689 | -0.164 | 21.993
10.5 | 0.905 | 0.09716 | -0.062 | 9.312
11 | 0.935 | 0.10678 | -0.079 | 8.758
11.5 | 0.962 | 0.11395 | -0.076 | 8.44
12 | 0.99 | 0.12004 | -0.081 | 8.251
12.5 | 1.019 | 0.12812 | -0.086 | 7.956
13 | 1.047 | 0.13456 | -0.088 | 7.784

## 48. Re 1M Mach 0.50 (2)
BIGFOIL.COM POLAR EXPORT
e431
EPPLER 431 |  |  |  | Cl Max: | 1.4731 | at alpha= | 13 | deg
XFOIL ncrit=9 |  |  |  | L/D Max: | 131.19 | at alpha= | 4 | deg
Re: | 1000000 |  |  | Cd Min: | 0.24203 | at alpha= | -20 | deg
Mach: | 0.5 |  |  | Cl=0 at alpha= | -5.7246 | deg
|  |  |  | @ Cl=0.1, Cd= | 0.012363
|  |  |  | @ Cl=0.4, Cd= | 0.008005
|  |  |  | @ Cl=0.6, Cd= | 0.0070288
alpha (deg) | Cl | Cd | Cm | Cl/Cd
-20 | -0.4367 | 0.24203 | -0.0311 | -1.8043
-19.5 | -0.4181 | 0.2356 | -0.0342 | -1.7746
-19 | -0.3999 | 0.22908 | -0.0373 | -1.7457
-18.5 | -0.3822 | 0.22251 | -0.0401 | -1.7177
-18 | -0.3651 | 0.21599 | -0.0427 | -1.6904
-17.5 | -0.3487 | 0.2095 | -0.045 | -1.6644
-17 | -0.3333 | 0.20307 | -0.0471 | -1.6413
-16.5 | -0.319 | 0.19652 | -0.0488 | -1.6232
-16 | -0.2899 | 0.18764 | -0.0558 | -1.545
-15.5 | -0.2542 | 0.17738 | -0.0658 | -1.4331
-15 | -0.2231 | 0.16778 | -0.0744 | -1.3297
-14 | -0.1604 | 0.15139 | -0.0871 | -1.0595
-13 | -0.0647 | 0.12849 | -0.1169 | -0.50354
-12.5 | -0.011 | 0.1176 | -0.1321 | -0.093537
-12 | 0.0213 | 0.11082 | -0.1386 | 0.1922
-11 | 0.0426 | 0.09681 | -0.1448 | 0.44004
-10 | 0.066 | 0.08446 | -0.1486 | 0.78143
-9.5 | 0.077 | 0.07842 | -0.1508 | 0.98189
-8.5 | 0.0877 | 0.0647 | -0.1566 | 1.3555
-8 | 0.0827 | 0.05381 | -0.1636 | 1.5369
-7 | 0.0179 | 0.03552 | -0.1687 | 0.50394
-6.5 | -0.0034 | 0.03096 | -0.1627 | -0.10982
-6 | -0.0076 | 0.02527 | -0.1573 | -0.30075
-5.5 | 0.0062 | 0.01926 | -0.1518 | 0.32191
-5 | 0.0451 | 0.01484 | -0.1476 | 3.0391
-4.5 | 0.0977 | 0.01242 | -0.1445 | 7.8663
-4 | 0.154 | 0.01103 | -0.1421 | 13.9619
-3.5 | 0.2152 | 0.01023 | -0.1408 | 21.0362
-3 | 0.2781 | 0.00954 | -0.1399 | 29.1509
-2.5 | 0.3423 | 0.00895 | -0.1397 | 38.2458
-2 | 0.4058 | 0.00791 | -0.1404 | 51.3021
-1.5 | 0.4739 | 0.00678 | -0.1422 | 69.8968
-1 | 0.5409 | 0.00687 | -0.1421 | 78.7336
-0.5 | 0.6079 | 0.00705 | -0.1422 | 86.227
0 | 0.6731 | 0.00719 | -0.1419 | 93.6161
0.5 | 0.7369 | 0.00746 | -0.1412 | 98.7802
1 | 0.8019 | 0.00757 | -0.1411 | 105.9313
1.5 | 0.8653 | 0.00766 | -0.1406 | 112.9634
2 | 0.9276 | 0.00781 | -0.1398 | 118.7708
2.5 | 0.9883 | 0.00799 | -0.1386 | 123.6921
3 | 1.0467 | 0.00818 | -0.1369 | 127.9584
3.5 | 1.0984 | 0.0084 | -0.1337 | 130.7619
4 | 1.1466 | 0.00874 | -0.1298 | 131.1899
4.5 | 1.1921 | 0.00924 | -0.1255 | 129.0152
5 | 1.2326 | 0.00986 | -0.1203 | 125.0101
5.5 | 1.2669 | 0.01076 | -0.1142 | 117.7416
6 | 1.2959 | 0.01199 | -0.1077 | 108.0817
6.5 | 1.3186 | 0.01361 | -0.1007 | 96.8846
7 | 1.3357 | 0.01579 | -0.0937 | 84.5915
7.5 | 1.3548 | 0.0182 | -0.0876 | 74.4396
8 | 1.3706 | 0.02104 | -0.0816 | 65.1426
8.5 | 1.3854 | 0.02421 | -0.0762 | 57.2243
10.5 | 1.4414 | 0.03955 | -0.0587 | 36.445
11 | 1.4515 | 0.04431 | -0.0554 | 32.7578
11.5 | 1.4578 | 0.04935 | -0.0519 | 29.54
12.5 | 1.47 | 0.06156 | -0.0487 | 23.8791
13 | 1.4731 | 0.06865 | -0.0481 | 21.4581
13.5 | 1.4715 | 0.07659 | -0.0483 | 19.2127
14 | 1.4646 | 0.08552 | -0.0495 | 17.1258
14.5 | 1.4535 | 0.09539 | -0.0517 | 15.2374
15 | 1.4355 | 0.10659 | -0.0553 | 13.4675
15.5 | 1.413 | 0.11885 | -0.0603 | 11.8889
16 | 1.3899 | 0.13165 | -0.0665 | 10.5575
16.5 | 1.3668 | 0.14491 | -0.0738 | 9.4321
17 | 1.3469 | 0.15812 | -0.0818 | 8.5182
17.5 | 1.3287 | 0.17146 | -0.0904 | 7.7493
18 | 1.3121 | 0.18503 | -0.0996 | 7.0913

## 49. Re 2M Mach 0.00 (1)
BIGFOIL.COM POLAR EXPORT
e431
EPPLER 431 |  |  |  | Cl Max: | 1.71 | at alpha= | 10 | deg
JavaFoil+Calcfoil stall+Eppler ext transition |  |  |  | L/D Max: | 181.687 | at alpha= | 4.5 | deg
Re: | 2000000 |  |  | Cd Min: | 0.00509 | at alpha= | -1 | deg
Mach: | 0 |  |  | Cl=0 at alpha= | -5.6491 | deg
|  |  |  | @ Cl=0.1, Cd= | 0.0095785
|  |  |  | @ Cl=0.4, Cd= | 0.0057033
|  |  |  | @ Cl=0.6, Cd= | 0.0050948
alpha (deg) | Cl | Cd | Cm | Cl/Cd
-18 | -0.251 | 0.14094 | -0.048 | -1.78
-17.5 | -0.261 | 0.13459 | -0.048 | -1.936
-17 | -0.27 | 0.12802 | -0.049 | -2.111
-16.5 | -0.28 | 0.12294 | -0.049 | -2.276
-16 | -0.289 | 0.11653 | -0.049 | -2.481
-15.5 | -0.298 | 0.11117 | -0.05 | -2.681
-15 | -0.306 | 0.1054 | -0.05 | -2.907
-14.5 | -0.314 | 0.10043 | -0.05 | -3.125
-14 | -0.32 | 0.09576 | -0.05 | -3.343
-13.5 | -0.325 | 0.0911 | -0.049 | -3.567
-13 | -0.329 | 0.08605 | -0.052 | -3.818
-12.5 | -0.329 | 0.08171 | -0.051 | -4.032
-12 | -0.328 | 0.07773 | -0.05 | -4.218
-11.5 | -0.323 | 0.07359 | -0.048 | -4.395
-11 | -0.316 | 0.06961 | -0.048 | -4.537
-10.5 | -0.306 | 0.0652 | -0.053 | -4.686
-10 | -0.29 | 0.06224 | -0.05 | -4.663
-9.5 | -0.271 | 0.05885 | -0.048 | -4.608
-9 | -0.248 | 0.05583 | -0.046 | -4.443
-8.5 | -0.221 | 0.0528 | -0.046 | -4.185
-8 | -0.19 | 0.04981 | -0.049 | -3.815
-7.5 | -0.155 | 0.04727 | -0.046 | -3.282
-7 | -0.117 | 0.04465 | -0.048 | -2.619
-6.5 | -0.076 | 0.04247 | -0.045 | -1.781
-6 | -0.04 | 0.00987 | -0.123 | -4.032
-5.5 | 0.017 | 0.00968 | -0.124 | 1.794
-5 | 0.077 | 0.00959 | -0.125 | 7.984
-4.5 | 0.137 | 0.00956 | -0.126 | 14.344
-4 | 0.199 | 0.00952 | -0.127 | 20.873
-3.5 | 0.261 | 0.00942 | -0.128 | 27.696
-3 | 0.323 | 0.0094 | -0.129 | 34.388
-2.5 | 0.385 | 0.00567 | -0.13 | 68.032
-2 | 0.448 | 0.00581 | -0.131 | 77.083
-1.5 | 0.51 | 0.00599 | -0.132 | 85.123
-1 | 0.571 | 0.00509 | -0.133 | 112.267
-0.5 | 0.632 | 0.0051 | -0.134 | 123.944
0 | 0.693 | 0.00516 | -0.135 | 134.485
0.5 | 0.755 | 0.00531 | -0.136 | 142.211
1 | 0.813 | 0.00539 | -0.137 | 150.958
1.5 | 0.874 | 0.00552 | -0.138 | 158.401
2 | 0.934 | 0.00562 | -0.139 | 166.306
2.5 | 0.995 | 0.0058 | -0.14 | 171.539
3 | 1.055 | 0.006 | -0.14 | 175.777
3.5 | 1.115 | 0.00621 | -0.141 | 179.527
4 | 1.175 | 0.00648 | -0.142 | 181.22
4.5 | 1.234 | 0.00679 | -0.143 | 181.687
5 | 1.293 | 0.0072 | -0.144 | 179.54
5.5 | 1.352 | 0.00767 | -0.145 | 176.17
6 | 1.409 | 0.00817 | -0.146 | 172.553
6.5 | 1.466 | 0.00877 | -0.146 | 167.16
7 | 1.521 | 0.0094 | -0.147 | 161.728
7.5 | 1.574 | 0.01011 | -0.148 | 155.732
8 | 1.624 | 0.01077 | -0.149 | 150.733
8.5 | 1.664 | 0.01161 | -0.15 | 143.338
9 | 1.682 | 0.01868 | -0.149 | 90.015
9.5 | 1.699 | 0.01906 | -0.149 | 89.151
10 | 1.71 | 0.0186 | -0.149 | 91.908
10.5 | 1.71 | 0.01875 | -0.149 | 91.205
11 | 1.707 | 0.02512 | -0.149 | 67.935
11.5 | 1.694 | 0.02663 | -0.149 | 63.599
12 | 1.672 | 0.02827 | -0.149 | 59.167
12.5 | 1.64 | 0.03018 | -0.149 | 54.349
13 | 1.6 | 0.03215 | -0.149 | 49.777
13.5 | 1.553 | 0.03443 | -0.149 | 45.091
14 | 1.499 | 0.03677 | -0.149 | 40.774
14.5 | 1.44 | 0.0394 | -0.149 | 36.561
15 | 1.378 | 0.04238 | -0.149 | 32.516

## 50. Re 2M Mach 0.00 (2)
BIGFOIL.COM POLAR EXPORT
e431
EPPLER 431 |  |  |  | Cl Max: | 1.6487 | at alpha= | 18 | deg
XFOIL ncrit=9 |  |  |  | L/D Max: | 169.844 | at alpha= | 4.5 | deg
Re: | 2000000 |  |  | Cd Min: | 0.09956 | at alpha= | 20 | deg
Mach: | 0 |  |  | Cl=0 at alpha= | -5.2954 | deg
|  |  |  | @ Cl=0.1, Cd= | 0.008071
|  |  |  | @ Cl=0.4, Cd= | 0.0054225
|  |  |  | @ Cl=0.6, Cd= | 0.0050419
alpha (deg) | Cl | Cd | Cm | Cl/Cd
-9.5 | -0.3588 | 0.02275 | -0.1339 | -15.7714
-9 | -0.3416 | 0.01904 | -0.13 | -17.9412
-8.5 | -0.3138 | 0.01536 | -0.1269 | -20.4297
-8 | -0.2726 | 0.01341 | -0.1252 | -20.3281
-7.5 | -0.2263 | 0.01203 | -0.1242 | -18.8113
-7 | -0.1784 | 0.011 | -0.1233 | -16.2182
-6.5 | -0.1268 | 0.0102 | -0.123 | -12.4314
-6 | -0.0754 | 0.00947 | -0.1227 | -7.962
-5.5 | -0.0225 | 0.00888 | -0.1226 | -2.5338
-5 | 0.0325 | 0.00847 | -0.1229 | 3.8371
-4.5 | 0.0872 | 0.00816 | -0.123 | 10.6863
-4 | 0.1433 | 0.00777 | -0.1234 | 18.4427
-3.5 | 0.199 | 0.00739 | -0.1238 | 26.9283
-3 | 0.2549 | 0.00706 | -0.1243 | 36.1048
-2.5 | 0.3117 | 0.00668 | -0.1251 | 46.6617
-2 | 0.3674 | 0.00606 | -0.1259 | 60.6271
-1.5 | 0.4257 | 0.00492 | -0.1278 | 86.5244
-1 | 0.483 | 0.00492 | -0.1284 | 98.1707
-0.5 | 0.5414 | 0.00495 | -0.1291 | 109.3737
0 | 0.5982 | 0.00504 | -0.1296 | 118.6905
0.5 | 0.6559 | 0.0051 | -0.1302 | 128.6078
1 | 0.7124 | 0.00522 | -0.1306 | 136.4751
2 | 0.8249 | 0.00543 | -0.1315 | 151.9153
2.5 | 0.8805 | 0.00556 | -0.1318 | 158.3633
3 | 0.9352 | 0.00572 | -0.132 | 163.4965
3.5 | 0.9887 | 0.00593 | -0.1319 | 166.7285
4 | 1.0412 | 0.00615 | -0.1317 | 169.3008
4.5 | 1.0921 | 0.00643 | -0.1312 | 169.8445
5 | 1.1406 | 0.00681 | -0.1302 | 167.489
5.5 | 1.1859 | 0.0073 | -0.1287 | 162.4521
6 | 1.2275 | 0.00787 | -0.1265 | 155.972
6.5 | 1.2652 | 0.00849 | -0.1235 | 149.0224
7 | 1.2946 | 0.0092 | -0.1188 | 140.7174
7.5 | 1.3243 | 0.00995 | -0.1144 | 133.0955
8 | 1.3497 | 0.01088 | -0.1094 | 124.0533
8.5 | 1.3753 | 0.01187 | -0.1047 | 115.8635
9 | 1.3959 | 0.01308 | -0.0995 | 106.7202
9.5 | 1.4194 | 0.0143 | -0.095 | 99.2587
10 | 1.4406 | 0.01571 | -0.0905 | 91.6996
11 | 1.4734 | 0.0195 | -0.0814 | 75.559
11.5 | 1.492 | 0.02148 | -0.0777 | 69.46
12 | 1.5057 | 0.02385 | -0.0737 | 63.1321
13.5 | 1.5541 | 0.03151 | -0.0649 | 49.3209
14 | 1.5698 | 0.03454 | -0.0627 | 45.4488
14.5 | 1.5845 | 0.03781 | -0.0608 | 41.9069
15 | 1.5985 | 0.04131 | -0.0591 | 38.6952
15.5 | 1.6108 | 0.04512 | -0.0577 | 35.7004
16 | 1.6239 | 0.04902 | -0.0566 | 33.1273
16.5 | 1.6336 | 0.05344 | -0.0558 | 30.5689
17 | 1.6395 | 0.05848 | -0.0552 | 28.0352
17.5 | 1.6459 | 0.0637 | -0.0551 | 25.8383
18 | 1.6487 | 0.06953 | -0.0552 | 23.7121
18.5 | 1.6479 | 0.0761 | -0.0559 | 21.6544
19 | 1.6457 | 0.08309 | -0.0571 | 19.8062
19.5 | 1.639 | 0.09098 | -0.0588 | 18.0149
20 | 1.6297 | 0.09956 | -0.0613 | 16.369

## 51. Re 2M Mach 0.10 (1)
BIGFOIL.COM POLAR EXPORT
e431
EPPLER 431 |  |  |  | Cl Max: | 1.711 | at alpha= | 10 | deg
JavaFoil+Calcfoil stall+Eppler ext transition |  |  |  | L/D Max: | 181.342 | at alpha= | 4.5 | deg
Re: | 2000000 |  |  | Cd Min: | 0.0051 | at alpha= | -1 | deg
Mach: | 0.1 |  |  | Cl=0 at alpha= | -5.6491 | deg
|  |  |  | @ Cl=0.1, Cd= | 0.0096685
|  |  |  | @ Cl=0.4, Cd= | 0.0057209
|  |  |  | @ Cl=0.6, Cd= | 0.0051
alpha (deg) | Cl | Cd | Cm | Cl/Cd
-17 | -0.232 | 0.12937 | -0.049 | -1.794
-16.5 | -0.243 | 0.12365 | -0.049 | -1.968
-16 | -0.255 | 0.1176 | -0.05 | -2.164
-15.5 | -0.265 | 0.11173 | -0.05 | -2.376
-15 | -0.276 | 0.10614 | -0.05 | -2.599
-14.5 | -0.286 | 0.10096 | -0.051 | -2.831
-14 | -0.295 | 0.09628 | -0.051 | -3.06
-13.5 | -0.302 | 0.09147 | -0.05 | -3.301
-13 | -0.308 | 0.08642 | -0.051 | -3.563
-12.5 | -0.312 | 0.08201 | -0.052 | -3.801
-12 | -0.313 | 0.0781 | -0.049 | -4.002
-11.5 | -0.311 | 0.07397 | -0.049 | -4.201
-11 | -0.306 | 0.06998 | -0.048 | -4.367
-10.5 | -0.297 | 0.06566 | -0.053 | -4.529
-10 | -0.284 | 0.06239 | -0.051 | -4.555
-9.5 | -0.267 | 0.05909 | -0.049 | -4.516
-9 | -0.245 | 0.05591 | -0.047 | -4.386
-8.5 | -0.219 | 0.05287 | -0.047 | -4.146
-8 | -0.189 | 0.04996 | -0.049 | -3.785
-7.5 | -0.155 | 0.04733 | -0.047 | -3.27
-7 | -0.117 | 0.04469 | -0.049 | -2.616
-6.5 | -0.076 | 0.04257 | -0.045 | -1.779
-6 | -0.04 | 0.00989 | -0.124 | -4.035
-5.5 | 0.017 | 0.00975 | -0.125 | 1.787
-5 | 0.077 | 0.00971 | -0.126 | 7.91
-4.5 | 0.138 | 0.0096 | -0.127 | 14.349
-4 | 0.2 | 0.00955 | -0.128 | 20.911
-3.5 | 0.262 | 0.00946 | -0.129 | 27.707
-3 | 0.325 | 0.00942 | -0.13 | 34.477
-2.5 | 0.387 | 0.00569 | -0.131 | 68.139
-2 | 0.45 | 0.00584 | -0.132 | 77.19
-1.5 | 0.512 | 0.006 | -0.133 | 85.332
-1 | 0.574 | 0.0051 | -0.134 | 112.509
-0.5 | 0.635 | 0.0051 | -0.135 | 124.477
0 | 0.697 | 0.00517 | -0.136 | 134.836
0.5 | 0.759 | 0.00532 | -0.137 | 142.54
1 | 0.817 | 0.00541 | -0.137 | 151.148
1.5 | 0.878 | 0.00554 | -0.138 | 158.624
2 | 0.939 | 0.00566 | -0.139 | 165.976
2.5 | 1 | 0.00583 | -0.14 | 171.615
3 | 1.06 | 0.006 | -0.141 | 176.598
3.5 | 1.121 | 0.00624 | -0.142 | 179.579
4 | 1.181 | 0.00652 | -0.143 | 180.993
4.5 | 1.24 | 0.00684 | -0.144 | 181.342
5 | 1.299 | 0.00726 | -0.145 | 179.061
5.5 | 1.358 | 0.00774 | -0.145 | 175.576
6 | 1.416 | 0.00824 | -0.146 | 171.854
6.5 | 1.473 | 0.00885 | -0.147 | 166.438
7 | 1.528 | 0.0095 | -0.148 | 160.904
7.5 | 1.581 | 0.01022 | -0.149 | 154.793
8 | 1.631 | 0.0109 | -0.15 | 149.675
8.5 | 1.66 | 0.01712 | -0.149 | 96.934
9 | 1.686 | 0.019 | -0.15 | 88.755
9.5 | 1.702 | 0.01707 | -0.15 | 99.712
10 | 1.711 | 0.01893 | -0.15 | 90.393
10.5 | 1.709 | 0.01906 | -0.149 | 89.673
11 | 1.702 | 0.02555 | -0.15 | 66.626
11.5 | 1.685 | 0.02711 | -0.15 | 62.165
12 | 1.659 | 0.02897 | -0.15 | 57.269
12.5 | 1.622 | 0.03084 | -0.15 | 52.598
13 | 1.576 | 0.03291 | -0.15 | 47.875
13.5 | 1.521 | 0.03532 | -0.15 | 43.077
14 | 1.461 | 0.03779 | -0.15 | 38.655
14.5 | 1.395 | 0.04082 | -0.15 | 34.167
15 | 1.325 | 0.04402 | -0.149 | 30.096

## 52. Re 2M Mach 0.10 (2)
BIGFOIL.COM POLAR EXPORT
e431
EPPLER 431 |  |  |  | Cl Max: | 1.639 | at alpha= | 18 | deg
XFOIL ncrit=9 |  |  |  | L/D Max: | 169.353 | at alpha= | 4 | deg
Re: | 2000000 |  |  | Cd Min: | 0.10476 | at alpha= | 20 | deg
Mach: | 0.1 |  |  | Cl=0 at alpha= | -5.2913 | deg
|  |  |  | @ Cl=0.1, Cd= | 0.0081087
|  |  |  | @ Cl=0.4, Cd= | 0.0054893
|  |  |  | @ Cl=0.6, Cd= | 0.0050479
alpha (deg) | Cl | Cd | Cm | Cl/Cd
-9.5 | -0.2927 | 0.02887 | -0.1415 | -10.1386
-9 | -0.3213 | 0.02189 | -0.1336 | -14.6779
-8.5 | -0.3096 | 0.0165 | -0.1288 | -18.7636
-8 | -0.2715 | 0.01402 | -0.1267 | -19.3652
-7.5 | -0.2263 | 0.0124 | -0.1254 | -18.25
-7 | -0.1788 | 0.01123 | -0.1244 | -15.9216
-6.5 | -0.1276 | 0.01034 | -0.1239 | -12.3404
-6 | -0.0746 | 0.00982 | -0.1237 | -7.5967
-5.5 | -0.023 | 0.00893 | -0.1233 | -2.5756
-5 | 0.0321 | 0.00852 | -0.1235 | 3.7676
-4.5 | 0.0871 | 0.0082 | -0.1236 | 10.622
-4 | 0.1436 | 0.0078 | -0.124 | 18.4103
-3.5 | 0.1996 | 0.00744 | -0.1243 | 26.828
-3 | 0.2559 | 0.00708 | -0.1249 | 36.1441
-2.5 | 0.313 | 0.00671 | -0.1256 | 46.6468
-2 | 0.3692 | 0.0061 | -0.1265 | 60.5246
-1.5 | 0.4277 | 0.00494 | -0.1283 | 86.5789
-1 | 0.4852 | 0.00494 | -0.1289 | 98.2186
-0.5 | 0.5441 | 0.00496 | -0.1297 | 109.6976
0 | 0.6013 | 0.00505 | -0.1301 | 119.0693
0.5 | 0.6592 | 0.00512 | -0.1308 | 128.75
1 | 0.7161 | 0.00524 | -0.1311 | 136.6603
1.5 | 0.7725 | 0.00538 | -0.1315 | 143.5874
2 | 0.8291 | 0.00546 | -0.1319 | 151.8498
2.5 | 0.8851 | 0.00558 | -0.1323 | 158.6201
3 | 0.94 | 0.00575 | -0.1324 | 163.4783
3.5 | 0.9936 | 0.00597 | -0.1323 | 166.4322
4 | 1.0466 | 0.00618 | -0.1321 | 169.3528
4.5 | 1.0973 | 0.00648 | -0.1314 | 169.3364
5 | 1.1458 | 0.00687 | -0.1304 | 166.7831
5.5 | 1.1914 | 0.00735 | -0.1288 | 162.0952
6 | 1.2322 | 0.00794 | -0.1263 | 155.1889
6.5 | 1.2682 | 0.00855 | -0.1229 | 148.3275
7 | 1.2979 | 0.00928 | -0.1182 | 139.8599
7.5 | 1.3271 | 0.01007 | -0.1136 | 131.7875
8 | 1.3527 | 0.01101 | -0.1086 | 122.861
8.5 | 1.3781 | 0.01203 | -0.1038 | 114.5553
9.5 | 1.4209 | 0.0146 | -0.0938 | 97.3219
10 | 1.4418 | 0.01608 | -0.0893 | 89.6642
11 | 1.4747 | 0.02001 | -0.0802 | 73.6982
11.5 | 1.4924 | 0.02213 | -0.0765 | 67.4379
12 | 1.5065 | 0.02456 | -0.0726 | 61.3396
13 | 1.5379 | 0.02959 | -0.0662 | 51.9736
13.5 | 1.5531 | 0.03263 | -0.0637 | 47.5973
14 | 1.568 | 0.03584 | -0.0615 | 43.75
14.5 | 1.5826 | 0.03923 | -0.0596 | 40.3416
15 | 1.5972 | 0.0428 | -0.0581 | 37.3178
15.5 | 1.6091 | 0.04678 | -0.0567 | 34.3972
16 | 1.6193 | 0.05113 | -0.0556 | 31.6703
16.5 | 1.6286 | 0.05575 | -0.0549 | 29.2126
17 | 1.6353 | 0.06088 | -0.0545 | 26.861
17.5 | 1.6369 | 0.06685 | -0.0545 | 24.4862
18 | 1.639 | 0.07299 | -0.0549 | 22.4551
18.5 | 1.6369 | 0.07996 | -0.0558 | 20.4715
19 | 1.6313 | 0.08765 | -0.0573 | 18.6115
19.5 | 1.6237 | 0.09594 | -0.0595 | 16.9241
20 | 1.6141 | 0.10476 | -0.0623 | 15.4076

## 53. Re 2M Mach 0.25 (1)
BIGFOIL.COM POLAR EXPORT
e431
EPPLER 431 |  |  |  | Cl Max: | 1.711 | at alpha= | 9.5 | deg
JavaFoil+Calcfoil stall+Eppler ext transition |  |  |  | L/D Max: | 179.58 | at alpha= | 4 | deg
Re: | 2000000 |  |  | Cd Min: | 0.00517 | at alpha= | -1 | deg
Mach: | 0.25 |  |  | Cl=0 at alpha= | -5.68 | deg
|  |  |  | @ Cl=0.1, Cd= | 0.0098281
|  |  |  | @ Cl=0.4, Cd= | 0.0057752
|  |  |  | @ Cl=0.6, Cd= | 0.0051716
alpha (deg) | Cl | Cd | Cm | Cl/Cd
-15 | -0.055 | 0.11038 | -0.051 | -0.5
-14.5 | -0.052 | 0.10508 | -0.052 | -0.498
-14 | -0.049 | 0.09969 | -0.052 | -0.495
-13.5 | -0.046 | 0.09437 | -0.052 | -0.492
-13 | -0.095 | 0.08925 | -0.052 | -1.067
-12.5 | -0.14 | 0.08437 | -0.053 | -1.654
-12 | -0.171 | 0.07986 | -0.051 | -2.139
-11.5 | -0.195 | 0.07565 | -0.052 | -2.582
-11 | -0.213 | 0.07129 | -0.049 | -2.993
-10.5 | -0.225 | 0.06744 | -0.05 | -3.342
-10 | -0.231 | 0.06389 | -0.05 | -3.609
-9.5 | -0.229 | 0.06008 | -0.049 | -3.806
-9 | -0.219 | 0.05673 | -0.048 | -3.868
-8.5 | -0.203 | 0.05346 | -0.05 | -3.801
-8 | -0.18 | 0.05063 | -0.046 | -3.553
-7.5 | -0.15 | 0.04789 | -0.046 | -3.141
-7 | -0.116 | 0.04521 | -0.048 | -2.555
-6.5 | -0.076 | 0.04283 | -0.049 | -1.77
-6 | -0.032 | 0.04058 | -0.051 | -0.796
-5.5 | 0.018 | 0.00995 | -0.128 | 1.78
-5 | 0.078 | 0.00987 | -0.129 | 7.939
-4.5 | 0.141 | 0.00975 | -0.13 | 14.454
-4 | 0.205 | 0.00972 | -0.131 | 21.059
-3.5 | 0.269 | 0.00964 | -0.132 | 27.918
-3 | 0.334 | 0.0096 | -0.133 | 34.734
-2.5 | 0.398 | 0.00577 | -0.134 | 68.993
-2 | 0.463 | 0.00594 | -0.135 | 77.937
-1.5 | 0.526 | 0.00612 | -0.136 | 85.967
-1 | 0.59 | 0.00517 | -0.137 | 114.061
-0.5 | 0.653 | 0.00518 | -0.138 | 125.994
0 | 0.716 | 0.00524 | -0.139 | 136.771
0.5 | 0.779 | 0.00537 | -0.14 | 145.036
1 | 0.839 | 0.00551 | -0.141 | 152.4
1.5 | 0.902 | 0.00564 | -0.142 | 159.818
2 | 0.965 | 0.00577 | -0.143 | 167.092
2.5 | 1.027 | 0.00594 | -0.144 | 172.795
3 | 1.089 | 0.00616 | -0.145 | 176.672
3.5 | 1.151 | 0.00641 | -0.146 | 179.54
4 | 1.212 | 0.00675 | -0.147 | 179.58
4.5 | 1.274 | 0.00713 | -0.148 | 178.551
5 | 1.334 | 0.00757 | -0.149 | 176.284
5.5 | 1.394 | 0.0081 | -0.149 | 172.08
6 | 1.453 | 0.00867 | -0.15 | 167.713
6.5 | 1.511 | 0.00933 | -0.151 | 161.999
7 | 1.567 | 0.01005 | -0.152 | 155.927
7.5 | 1.621 | 0.0109 | -0.153 | 148.628
8 | 1.658 | 0.01682 | -0.153 | 98.575
8.5 | 1.688 | 0.01665 | -0.153 | 101.375
9 | 1.705 | 0.01662 | -0.153 | 102.588
9.5 | 1.711 | 0.01671 | -0.153 | 102.417
10 | 1.704 | 0.02486 | -0.152 | 68.571
10.5 | 1.688 | 0.02646 | -0.153 | 63.803
11 | 1.657 | 0.02825 | -0.153 | 58.672
11.5 | 1.61 | 0.03025 | -0.153 | 53.226
12 | 1.546 | 0.03262 | -0.153 | 47.404
12.5 | 1.464 | 0.03511 | -0.153 | 41.682
13 | 1.365 | 0.03798 | -0.153 | 35.941
13.5 | 1.252 | 0.04131 | -0.152 | 30.305
14 | 1.127 | 0.04547 | -0.152 | 24.793
14.5 | 0.993 | 0.05064 | -0.151 | 19.603

## 54. Re 2M Mach 0.25 (2)
BIGFOIL.COM POLAR EXPORT
e431
EPPLER 431 |  |  |  | Cl Max: | 1.599 | at alpha= | 16.5 | deg
XFOIL ncrit=9 |  |  |  | L/D Max: | 168.495 | at alpha= | 4 | deg
Re: | 2000000 |  |  | Cd Min: | 0.1344 | at alpha= | 20 | deg
Mach: | 0.25 |  |  | Cl=0 at alpha= | -5.2731 | deg
|  |  |  | @ Cl=0.1, Cd= | 0.0082942
|  |  |  | @ Cl=0.4, Cd= | 0.0058461
|  |  |  | @ Cl=0.6, Cd= | 0.0050914
alpha (deg) | Cl | Cd | Cm | Cl/Cd
-8 | -0.2379 | 0.02075 | -0.1375 | -11.4651
-7.5 | -0.2189 | 0.01581 | -0.133 | -13.8457
-7 | -0.1781 | 0.01302 | -0.1306 | -13.679
-6.5 | -0.1297 | 0.01142 | -0.1292 | -11.3573
-6 | -0.0783 | 0.01038 | -0.1281 | -7.5434
-5.5 | -0.0251 | 0.00937 | -0.1274 | -2.6788
-5 | 0.0302 | 0.00881 | -0.1271 | 3.4279
-4.5 | 0.0876 | 0.00838 | -0.1271 | 10.4535
-4 | 0.1454 | 0.00798 | -0.1273 | 18.2206
-3.5 | 0.203 | 0.00766 | -0.1274 | 26.5013
-3 | 0.2617 | 0.00721 | -0.1279 | 36.2968
-2.5 | 0.3199 | 0.00688 | -0.1284 | 46.4971
-2 | 0.3788 | 0.00629 | -0.1294 | 60.2226
-1.5 | 0.4385 | 0.00504 | -0.1313 | 87.004
-1 | 0.4988 | 0.00499 | -0.132 | 99.9599
-0.5 | 0.5587 | 0.00505 | -0.1326 | 110.6337
0 | 0.6185 | 0.00511 | -0.1332 | 121.0372
1 | 0.7363 | 0.00533 | -0.134 | 138.1426
1.5 | 0.7949 | 0.00546 | -0.1344 | 145.5861
2 | 0.8526 | 0.00558 | -0.1347 | 152.7957
2.5 | 0.9096 | 0.00572 | -0.1347 | 159.021
3 | 0.9661 | 0.0059 | -0.1347 | 163.7458
3.5 | 1.0216 | 0.00611 | -0.1345 | 167.2013
4 | 1.075 | 0.00638 | -0.1339 | 168.4953
4.5 | 1.1265 | 0.00669 | -0.1329 | 168.3857
5 | 1.1746 | 0.00712 | -0.1312 | 164.9719
5.5 | 1.218 | 0.00767 | -0.1286 | 158.8005
6 | 1.2532 | 0.00826 | -0.1243 | 151.7191
6.5 | 1.2852 | 0.00899 | -0.1195 | 142.9588
7 | 1.3146 | 0.00984 | -0.1145 | 133.5976
7.5 | 1.3424 | 0.01077 | -0.1093 | 124.6425
8 | 1.3669 | 0.01187 | -0.1038 | 115.1559
8.5 | 1.3895 | 0.01317 | -0.0984 | 105.5049
9 | 1.4091 | 0.01472 | -0.0929 | 95.7269
9.5 | 1.429 | 0.01646 | -0.0879 | 86.8165
10 | 1.4483 | 0.01839 | -0.0833 | 78.7548
10.5 | 1.467 | 0.02055 | -0.0789 | 71.3869
11 | 1.4812 | 0.02313 | -0.0745 | 64.038
12 | 1.5099 | 0.0288 | -0.0669 | 52.4271
13.5 | 1.5505 | 0.03886 | -0.0582 | 39.8996
14 | 1.5634 | 0.04288 | -0.0563 | 36.4599
14.5 | 1.5754 | 0.04716 | -0.0546 | 33.4054
15 | 1.5857 | 0.05184 | -0.0533 | 30.5883
15.5 | 1.5932 | 0.05704 | -0.0524 | 27.9313
16 | 1.5986 | 0.06274 | -0.0519 | 25.4798
16.5 | 1.599 | 0.06928 | -0.052 | 23.0803
17 | 1.5964 | 0.07652 | -0.0526 | 20.8625
17.5 | 1.5926 | 0.08424 | -0.0538 | 18.9055
18 | 1.5828 | 0.0931 | -0.0558 | 17.0011
18.5 | 1.5739 | 0.10217 | -0.0585 | 15.4047
19 | 1.5605 | 0.11216 | -0.0621 | 13.9132
19.5 | 1.5442 | 0.12288 | -0.0666 | 12.5667
20 | 1.5242 | 0.1344 | -0.0721 | 11.3408

## 55. Re 2M Mach 0.50 (1)
BIGFOIL.COM POLAR EXPORT
e431
EPPLER 431 |  |  |  | Cl Max: | 1.761 | at alpha= | 8 | deg
JavaFoil+Calcfoil stall+Eppler ext transition |  |  |  | L/D Max: | 174.498 | at alpha= | 3 | deg
Re: | 2000000 |  |  | Cd Min: | 0.00544 | at alpha= | -1.5 | deg
Mach: | 0.5 |  |  | Cl=0 at alpha= | -5.697 | deg
|  |  |  | @ Cl=0.1, Cd= | 0.036967
|  |  |  | @ Cl=0.4, Cd= | 0.0088494
|  |  |  | @ Cl=0.6, Cd= | 0.0054518
alpha (deg) | Cl | Cd | Cm | Cl/Cd
-20 | -0.794 | 0.17692 | -0.063 | -4.486
-19.5 | -0.769 | 0.17346 | -0.065 | -4.431
-19 | -0.74 | 0.16547 | -0.064 | -4.473
-18.5 | -0.711 | 0.16136 | -0.062 | -4.408
-18 | -0.684 | 0.15747 | -0.061 | -4.342
-17.5 | -0.656 | 0.15143 | -0.061 | -4.334
-17 | -0.629 | 0.14778 | -0.061 | -4.257
-16.5 | -0.602 | 0.14222 | -0.061 | -4.232
-16 | -0.575 | 0.1377 | -0.061 | -4.172
-15.5 | -0.547 | 0.13193 | -0.062 | -4.149
-15 | -0.521 | 0.1306 | -0.065 | -3.991
-14.5 | -0.493 | 0.12172 | -0.063 | -4.05
-14 | -0.464 | 0.11603 | -0.059 | -4.001
-13.5 | -0.437 | 0.11249 | -0.058 | -3.881
-13 | -0.409 | 0.10843 | -0.058 | -3.772
-12.5 | -0.382 | 0.10383 | -0.058 | -3.674
-12 | -0.354 | 0.10099 | -0.059 | -3.506
-11.5 | -0.326 | 0.09803 | -0.06 | -3.33
-11 | -0.299 | 0.08871 | -0.059 | -3.366
-10.5 | -0.271 | 0.07471 | -0.061 | -3.629
-10 | -0.244 | 0.06665 | -0.064 | -3.655
-9.5 | -0.216 | 0.06096 | -0.066 | -3.542
-9 | -0.187 | 0.06468 | -0.057 | -2.896
-8.5 | -0.159 | 0.05632 | -0.057 | -2.831
-8 | -0.132 | 0.05305 | -0.057 | -2.48
-7.5 | -0.104 | 0.04939 | -0.058 | -2.099
-7 | -0.076 | 0.047 | -0.056 | -1.61
-6.5 | -0.048 | 0.04447 | -0.056 | -1.072
-6 | -0.02 | 0.0419 | -0.056 | -0.469
-5.5 | 0.013 | 0.04002 | -0.05 | 0.326
-5 | 0.065 | 0.03806 | -0.049 | 1.708
-4.5 | 0.122 | 0.03628 | -0.049 | 3.356
-4 | 0.222 | 0.00917 | -0.145 | 24.203
-3.5 | 0.298 | 0.0106 | -0.148 | 28.154
-3 | 0.372 | 0.01051 | -0.149 | 35.372
-2.5 | 0.444 | 0.00624 | -0.15 | 71.24
-2 | 0.518 | 0.00647 | -0.151 | 79.964
-1.5 | 0.588 | 0.00544 | -0.153 | 108.079
-1 | 0.659 | 0.00551 | -0.154 | 119.656
-0.5 | 0.73 | 0.00558 | -0.155 | 130.761
0 | 0.801 | 0.00567 | -0.156 | 141.238
0.5 | 0.871 | 0.00579 | -0.157 | 150.625
1 | 0.937 | 0.00602 | -0.158 | 155.657
1.5 | 1.007 | 0.00618 | -0.159 | 162.942
2 | 1.076 | 0.00641 | -0.16 | 168.056
2.5 | 1.146 | 0.00669 | -0.161 | 171.382
3 | 1.215 | 0.00696 | -0.162 | 174.498
3.5 | 1.283 | 0.00743 | -0.163 | 172.795
4 | 1.351 | 0.00799 | -0.164 | 168.997
4.5 | 1.418 | 0.00864 | -0.165 | 164.175
5 | 1.485 | 0.00939 | -0.166 | 158.071
5.5 | 1.55 | 0.01027 | -0.167 | 150.895
6 | 1.599 | 0.01547 | -0.167 | 103.389
6.5 | 1.652 | 0.01548 | -0.167 | 106.743
7 | 1.697 | 0.01543 | -0.167 | 110.013
7.5 | 1.737 | 0.0151 | -0.167 | 115.045
8 | 1.761 | 0.02298 | -0.167 | 76.626
8.5 | 1.726 | 0.02724 | -0.167 | 63.369
9 | 1.592 | 0.03287 | -0.166 | 48.453
9.5 | 1.013 | 0.03645 | -0.166 | 27.795
10 | 1.039 | 0.04104 | -0.165 | 25.322
10.5 | 0.905 | 0.0873 | -0.066 | 10.37
11 | 0.945 | 0.09558 | -0.101 | 9.889
11.5 | 0.963 | 0.09976 | -0.079 | 9.648
12 | 0.996 | 0.1073 | -0.095 | 9.285
12.5 | 1.02 | 0.11331 | -0.088 | 9.003
13 | 1.049 | 0.11808 | -0.091 | 8.882

## 56. Re 2M Mach 0.50 (2)
BIGFOIL.COM POLAR EXPORT
e431
EPPLER 431 |  |  |  | Cl Max: | 1.5468 | at alpha= | 13.5 | deg
XFOIL ncrit=9 |  |  |  | L/D Max: | 162.482 | at alpha= | 3.5 | deg
Re: | 2000000 |  |  | Cd Min: | 0.24167 | at alpha= | -20 | deg
Mach: | 0.5 |  |  | Cl=0 at alpha= | -5.3515 | deg
|  |  |  | @ Cl=0.1, Cd= | 0.0097462
|  |  |  | @ Cl=0.4, Cd= | 0.0071597
|  |  |  | @ Cl=0.6, Cd= | 0.0053964
alpha (deg) | Cl | Cd | Cm | Cl/Cd
-20 | -0.4406 | 0.24167 | -0.0299 | -1.8231
-18.5 | -0.3877 | 0.22139 | -0.0385 | -1.7512
-18 | -0.3709 | 0.21513 | -0.0409 | -1.7241
-17.5 | -0.3481 | 0.20775 | -0.0455 | -1.6756
-17 | -0.3122 | 0.19867 | -0.0543 | -1.5715
-16.5 | -0.2759 | 0.18947 | -0.0632 | -1.4562
-16 | -0.2444 | 0.18071 | -0.0706 | -1.3524
-15 | -0.1851 | 0.16303 | -0.0845 | -1.1354
-14.5 | -0.1298 | 0.1508 | -0.1008 | -0.86074
-14 | -0.066 | 0.13777 | -0.1207 | -0.47906
-13.5 | -0.0247 | 0.12819 | -0.1321 | -0.19268
-13 | -0.0111 | 0.12221 | -0.1337 | -0.090827
-12.5 | 0.0037 | 0.11585 | -0.1361 | 0.031938
-12 | 0.0195 | 0.10977 | -0.1385 | 0.17764
-11.5 | 0.0302 | 0.10183 | -0.1418 | 0.29657
-11 | 0.0431 | 0.09513 | -0.1445 | 0.45306
-10.5 | 0.0546 | 0.08834 | -0.1472 | 0.61807
-10 | 0.0609 | 0.08157 | -0.1498 | 0.7466
-9.5 | 0.0719 | 0.07565 | -0.1522 | 0.95043
-9 | 0.0807 | 0.06933 | -0.155 | 1.164
-8.5 | 0.0816 | 0.06185 | -0.1584 | 1.3193
-8 | 0.0647 | 0.05093 | -0.1641 | 1.2704
-7.5 | 0.044 | 0.04109 | -0.1713 | 1.0708
-7 | 0.0067 | 0.0345 | -0.1687 | 0.1942
-6.5 | -0.0192 | 0.02857 | -0.1625 | -0.67203
-5.5 | -0.0139 | 0.01461 | -0.1498 | -0.9514
-5 | 0.0329 | 0.01145 | -0.146 | 2.8734
-4.5 | 0.0897 | 0.0099 | -0.1435 | 9.0606
-4 | 0.152 | 0.00897 | -0.142 | 16.9454
-3.5 | 0.2155 | 0.00836 | -0.141 | 25.7775
-3 | 0.2826 | 0.00793 | -0.1408 | 35.6368
-2.5 | 0.3481 | 0.0075 | -0.1407 | 46.4133
-2 | 0.4152 | 0.00706 | -0.1412 | 58.8102
-1.5 | 0.4823 | 0.00606 | -0.1427 | 79.5875
-1 | 0.5528 | 0.00534 | -0.1445 | 103.5206
-0.5 | 0.6198 | 0.00542 | -0.1447 | 114.3542
0 | 0.688 | 0.0055 | -0.1452 | 125.0909
0.5 | 0.7542 | 0.00564 | -0.1452 | 133.7234
1.5 | 0.884 | 0.00597 | -0.1447 | 148.0737
2 | 0.9478 | 0.00614 | -0.1442 | 154.3648
2.5 | 1.0095 | 0.00637 | -0.1431 | 158.4772
3 | 1.0669 | 0.00659 | -0.1412 | 161.8968
3.5 | 1.1195 | 0.00689 | -0.1381 | 162.4819
4 | 1.1678 | 0.00736 | -0.1342 | 158.6685
4.5 | 1.2132 | 0.00794 | -0.1298 | 152.796
5 | 1.2534 | 0.00866 | -0.1246 | 144.7344
5.5 | 1.2881 | 0.00961 | -0.1185 | 134.0375
6 | 1.3164 | 0.01088 | -0.1117 | 120.9926
6.5 | 1.3424 | 0.01239 | -0.105 | 108.3454
7 | 1.3661 | 0.01425 | -0.0985 | 95.8667
7.5 | 1.388 | 0.01647 | -0.0924 | 84.2744
8 | 1.4077 | 0.01902 | -0.0864 | 74.0116
8.5 | 1.4283 | 0.02178 | -0.0811 | 65.5785
9 | 1.4468 | 0.02488 | -0.076 | 58.1511
9.5 | 1.4654 | 0.02818 | -0.0712 | 52.0014
10 | 1.4805 | 0.03197 | -0.0668 | 46.309
10.5 | 1.495 | 0.03607 | -0.0627 | 41.4472
11 | 1.5115 | 0.04035 | -0.0593 | 37.4597
11.5 | 1.5224 | 0.04533 | -0.0561 | 33.5848
12 | 1.5341 | 0.0506 | -0.0535 | 30.3182
12.5 | 1.5409 | 0.05661 | -0.0515 | 27.2196
13 | 1.5463 | 0.06307 | -0.05 | 24.5172
13.5 | 1.5468 | 0.07023 | -0.049 | 22.0248
14.5 | 1.528 | 0.08787 | -0.0499 | 17.3893
15 | 1.5082 | 0.0991 | -0.0528 | 15.219
15.5 | 1.4821 | 0.11159 | -0.0574 | 13.2817
16 | 1.4539 | 0.12492 | -0.0634 | 11.6386
16.5 | 1.4255 | 0.13865 | -0.0707 | 10.2813
17 | 1.3999 | 0.15249 | -0.0789 | 9.1803
17.5 | 1.3764 | 0.16637 | -0.0878 | 8.2731
18 | 1.3553 | 0.18032 | -0.0972 | 7.5161
18.5 | 1.3369 | 0.19436 | -0.1071 | 6.8785

## 57. Re 3M Mach 0.00 (1)
BIGFOIL.COM POLAR EXPORT
e431
EPPLER 431 |  |  |  | Cl Max: | 1.717 | at alpha= | 10 | deg
JavaFoil+Calcfoil stall+Eppler ext transition |  |  |  | L/D Max: | 180.856 | at alpha= | 3.5 | deg
Re: | 3000000 |  |  | Cd Min: | 0.00481 | at alpha= | -1 | deg
Mach: | 0 |  |  | Cl=0 at alpha= | -5.6491 | deg
|  |  |  | @ Cl=0.1, Cd= | 0.0090147
|  |  |  | @ Cl=0.4, Cd= | 0.0054257
|  |  |  | @ Cl=0.6, Cd= | 0.0048195
alpha (deg) | Cl | Cd | Cm | Cl/Cd
-17.5 | -0.261 | 0.1295 | -0.052 | -2.017
-17 | -0.271 | 0.12374 | -0.052 | -2.19
-16.5 | -0.281 | 0.11822 | -0.052 | -2.373
-16 | -0.29 | 0.1123 | -0.053 | -2.582
-15.5 | -0.299 | 0.10691 | -0.054 | -2.796
-15 | -0.307 | 0.10165 | -0.055 | -3.024
-14.5 | -0.315 | 0.0968 | -0.055 | -3.253
-14 | -0.321 | 0.09204 | -0.055 | -3.491
-13.5 | -0.326 | 0.08738 | -0.056 | -3.734
-13 | -0.33 | 0.08216 | -0.058 | -4.017
-12.5 | -0.331 | 0.07782 | -0.059 | -4.256
-12 | -0.33 | 0.07406 | -0.058 | -4.45
-11.5 | -0.326 | 0.06976 | -0.06 | -4.667
-11 | -0.318 | 0.06565 | -0.061 | -4.849
-10.5 | -0.309 | 0.05929 | -0.068 | -5.218
-10 | -0.294 | 0.05706 | -0.066 | -5.147
-9.5 | -0.275 | 0.05282 | -0.069 | -5.215
-9 | -0.254 | 0.04766 | -0.075 | -5.327
-8.5 | -0.268 | 0.01018 | -0.115 | -26.354
-8 | -0.232 | 0.00952 | -0.117 | -24.407
-7.5 | -0.191 | 0.00771 | -0.119 | -24.73
-7 | -0.145 | 0.00846 | -0.12 | -17.105
-6.5 | -0.094 | 0.00942 | -0.122 | -10.023
-6 | -0.04 | 0.0093 | -0.123 | -4.28
-5.5 | 0.017 | 0.00916 | -0.124 | 1.896
-5 | 0.077 | 0.00903 | -0.125 | 8.475
-4.5 | 0.137 | 0.00899 | -0.126 | 15.253
-4 | 0.199 | 0.00895 | -0.127 | 22.211
-3.5 | 0.261 | 0.00887 | -0.128 | 29.427
-3 | 0.323 | 0.00886 | -0.129 | 36.492
-2.5 | 0.385 | 0.00539 | -0.13 | 71.486
-2 | 0.448 | 0.00554 | -0.131 | 80.886
-1.5 | 0.51 | 0.00569 | -0.132 | 89.596
-1 | 0.571 | 0.00481 | -0.133 | 118.73
-0.5 | 0.632 | 0.00483 | -0.134 | 130.767
0 | 0.693 | 0.00493 | -0.135 | 140.581
0.5 | 0.755 | 0.00511 | -0.136 | 147.609
1 | 0.813 | 0.00517 | -0.137 | 157.401
1.5 | 0.874 | 0.00529 | -0.138 | 165.241
2 | 0.934 | 0.00544 | -0.139 | 171.698
2.5 | 0.995 | 0.00566 | -0.14 | 175.888
3 | 1.055 | 0.00589 | -0.14 | 179.262
3.5 | 1.115 | 0.00617 | -0.141 | 180.856
4 | 1.175 | 0.0065 | -0.142 | 180.729
4.5 | 1.234 | 0.00684 | -0.143 | 180.463
5 | 1.293 | 0.00725 | -0.144 | 178.437
5.5 | 1.352 | 0.00772 | -0.145 | 175.186
6 | 1.409 | 0.00816 | -0.146 | 172.611
6.5 | 1.466 | 0.00867 | -0.146 | 169
7 | 1.521 | 0.00926 | -0.147 | 164.287
7.5 | 1.574 | 0.00993 | -0.148 | 158.559
8 | 1.624 | 0.01043 | -0.149 | 155.743
8.5 | 1.664 | 0.01122 | -0.15 | 148.247
9 | 1.686 | 0.01795 | -0.149 | 93.933
9.5 | 1.706 | 0.01764 | -0.15 | 96.695
10 | 1.717 | 0.01945 | -0.15 | 88.284
10.5 | 1.717 | 0.01983 | -0.149 | 86.544
11 | 1.713 | 0.01818 | -0.15 | 94.234
11.5 | 1.7 | 0.01941 | -0.15 | 87.59
12 | 1.679 | 0.0261 | -0.15 | 64.339
12.5 | 1.647 | 0.02782 | -0.15 | 59.186
13 | 1.606 | 0.02962 | -0.15 | 54.224
13.5 | 1.559 | 0.03168 | -0.15 | 49.196
14 | 1.505 | 0.0338 | -0.15 | 44.529
14.5 | 1.447 | 0.03618 | -0.15 | 39.981
15 | 1.384 | 0.03886 | -0.15 | 35.613

## 58. Re 3M Mach 0.00 (2)
BIGFOIL.COM POLAR EXPORT
e431
EPPLER 431 |  |  |  | Cl Max: | 1.6916 | at alpha= | 18.5 | deg
XFOIL ncrit=9 |  |  |  | L/D Max: | 180.552 | at alpha= | 4 | deg
Re: | 3000000 |  |  | Cd Min: | 0.16679 | at alpha= | -16 | deg
Mach: | 0 |  |  | Cl=0 at alpha= | -5.3115 | deg
|  |  |  | @ Cl=0.1, Cd= | 0.0073216
|  |  |  | @ Cl=0.4, Cd= | 0.0054649
|  |  |  | @ Cl=0.6, Cd= | 0.0044846
alpha (deg) | Cl | Cd | Cm | Cl/Cd
-16 | -0.2852 | 0.16679 | -0.0569 | -1.7099
-15.5 | -0.2625 | 0.15851 | -0.0631 | -1.656
-15 | -0.246 | 0.1506 | -0.0675 | -1.6335
-14.5 | -0.2286 | 0.14249 | -0.0724 | -1.6043
-12.5 | -0.3815 | 0.03773 | -0.1536 | -10.1113
-11.5 | -0.434 | 0.02742 | -0.1484 | -15.8279
-11 | -0.4495 | 0.02435 | -0.142 | -18.46
-10.5 | -0.4495 | 0.02187 | -0.1357 | -20.5533
-10 | -0.4324 | 0.01911 | -0.1317 | -22.6269
-9.5 | -0.4057 | 0.01645 | -0.1287 | -24.6626
-9 | -0.3652 | 0.01493 | -0.1271 | -24.4608
-8.5 | -0.3231 | 0.01333 | -0.1257 | -24.2386
-8 | -0.2788 | 0.01182 | -0.1245 | -23.5871
-7.5 | -0.2325 | 0.01044 | -0.1235 | -22.2701
-7 | -0.1846 | 0.0093 | -0.1227 | -19.8495
-6.5 | -0.1306 | 0.00878 | -0.1228 | -14.8747
-6 | -0.0762 | 0.00841 | -0.1229 | -9.0606
-5.5 | -0.021 | 0.00809 | -0.1232 | -2.5958
-5 | 0.0347 | 0.00771 | -0.1235 | 4.5006
-4.5 | 0.0898 | 0.00737 | -0.1238 | 12.1845
-4 | 0.1467 | 0.0071 | -0.1243 | 20.662
-3.5 | 0.2033 | 0.00683 | -0.1248 | 29.7657
-3 | 0.2596 | 0.00652 | -0.1254 | 39.816
-2.5 | 0.3169 | 0.00622 | -0.1261 | 50.9486
-2 | 0.3734 | 0.00586 | -0.1269 | 63.7201
-1.5 | 0.4313 | 0.005 | -0.1284 | 86.26
-1 | 0.4892 | 0.00446 | -0.1297 | 109.6861
-0.5 | 0.5477 | 0.00443 | -0.1305 | 123.6343
0 | 0.6052 | 0.00449 | -0.1311 | 134.7884
0.5 | 0.6623 | 0.00458 | -0.1317 | 144.607
1 | 0.7197 | 0.00466 | -0.1323 | 154.4421
2 | 0.8324 | 0.00491 | -0.1332 | 169.5316
2.5 | 0.8878 | 0.00507 | -0.1335 | 175.1085
3 | 0.9422 | 0.00527 | -0.1336 | 178.7856
3.5 | 0.9955 | 0.00552 | -0.1336 | 180.3442
4 | 1.0472 | 0.0058 | -0.1332 | 180.5517
4.5 | 1.0971 | 0.00616 | -0.1325 | 178.1006
5 | 1.1447 | 0.0066 | -0.1314 | 173.4394
6 | 1.2314 | 0.00771 | -0.1276 | 159.7147
6.5 | 1.2697 | 0.00835 | -0.1248 | 152.0599
7 | 1.3008 | 0.00899 | -0.1204 | 144.6941
7.5 | 1.3294 | 0.00974 | -0.1158 | 136.4887
8 | 1.3593 | 0.0105 | -0.1115 | 129.4571
8.5 | 1.3828 | 0.01152 | -0.1063 | 120.0347
9 | 1.4093 | 0.01248 | -0.102 | 112.9247
9.5 | 1.4331 | 0.01364 | -0.0974 | 105.066
10 | 1.4528 | 0.01507 | -0.0926 | 96.4035
10.5 | 1.4734 | 0.01661 | -0.0882 | 88.7056
11 | 1.4927 | 0.01836 | -0.0841 | 81.3017
11.5 | 1.5126 | 0.02021 | -0.0804 | 74.8441
12 | 1.5299 | 0.02236 | -0.0767 | 68.4213
12.5 | 1.5482 | 0.02456 | -0.0734 | 63.0375
13 | 1.565 | 0.02687 | -0.0702 | 58.2434
13.5 | 1.5812 | 0.02923 | -0.0672 | 54.0951
14 | 1.5991 | 0.03197 | -0.0649 | 50.0188
14.5 | 1.6162 | 0.03489 | -0.0629 | 46.3227
15 | 1.633 | 0.03798 | -0.0612 | 42.9963
15.5 | 1.6471 | 0.04146 | -0.0596 | 39.7274
16 | 1.6588 | 0.04531 | -0.0582 | 36.61
16.5 | 1.67 | 0.04941 | -0.0571 | 33.7988
17 | 1.68 | 0.05378 | -0.0563 | 31.2384
17.5 | 1.6851 | 0.05892 | -0.0557 | 28.5998
18 | 1.6897 | 0.06434 | -0.0556 | 26.262
18.5 | 1.6916 | 0.07029 | -0.0559 | 24.066
19 | 1.6903 | 0.07693 | -0.0566 | 21.9719
19.5 | 1.6844 | 0.08445 | -0.058 | 19.9455
20 | 1.6807 | 0.0919 | -0.0597 | 18.2884

## 59. Re 3M Mach 0.10 (1)
BIGFOIL.COM POLAR EXPORT
e431
EPPLER 431 |  |  |  | Cl Max: | 1.718 | at alpha= | 10 | deg
JavaFoil+Calcfoil stall+Eppler ext transition |  |  |  | L/D Max: | 180.757 | at alpha= | 3.5 | deg
Re: | 3000000 |  |  | Cd Min: | 0.00482 | at alpha= | -1 | deg
Mach: | 0.1 |  |  | Cl=0 at alpha= | -5.6491 | deg
|  |  |  | @ Cl=0.1, Cd= | 0.0091047
|  |  |  | @ Cl=0.4, Cd= | 0.0054409
|  |  |  | @ Cl=0.6, Cd= | 0.0048285
alpha (deg) | Cl | Cd | Cm | Cl/Cd
-17 | -0.233 | 0.12496 | -0.052 | -1.861
-16.5 | -0.244 | 0.11955 | -0.052 | -2.04
-16 | -0.255 | 0.11351 | -0.053 | -2.248
-15.5 | -0.266 | 0.10784 | -0.054 | -2.468
-15 | -0.277 | 0.10251 | -0.054 | -2.699
-14.5 | -0.287 | 0.09738 | -0.055 | -2.944
-14 | -0.296 | 0.09268 | -0.055 | -3.189
-13.5 | -0.303 | 0.08785 | -0.056 | -3.45
-13 | -0.309 | 0.08273 | -0.057 | -3.738
-12.5 | -0.313 | 0.07834 | -0.058 | -3.997
-12 | -0.314 | 0.0749 | -0.057 | -4.192
-11.5 | -0.313 | 0.07046 | -0.059 | -4.436
-11 | -0.308 | 0.06624 | -0.06 | -4.646
-10.5 | -0.3 | 0.06171 | -0.063 | -4.856
-10 | -0.287 | 0.05808 | -0.065 | -4.94
-9.5 | -0.271 | 0.05355 | -0.069 | -5.053
-9 | -0.25 | 0.04921 | -0.072 | -5.077
-8.5 | -0.265 | 0.01041 | -0.115 | -25.513
-8 | -0.231 | 0.00961 | -0.118 | -24.033
-7.5 | -0.19 | 0.00776 | -0.119 | -24.491
-7 | -0.144 | 0.00855 | -0.121 | -16.889
-6.5 | -0.094 | 0.00956 | -0.123 | -9.886
-6 | -0.04 | 0.00931 | -0.124 | -4.284
-5.5 | 0.017 | 0.00919 | -0.125 | 1.896
-5 | 0.077 | 0.00915 | -0.126 | 8.396
-4.5 | 0.138 | 0.00903 | -0.127 | 15.265
-4 | 0.2 | 0.00897 | -0.128 | 22.266
-3.5 | 0.262 | 0.00888 | -0.129 | 29.507
-3 | 0.325 | 0.00888 | -0.13 | 36.59
-2.5 | 0.387 | 0.00541 | -0.131 | 71.676
-2 | 0.45 | 0.00556 | -0.132 | 80.991
-1.5 | 0.512 | 0.0057 | -0.133 | 89.809
-1 | 0.574 | 0.00482 | -0.134 | 118.975
-0.5 | 0.635 | 0.00484 | -0.135 | 131.32
0 | 0.697 | 0.00495 | -0.136 | 140.842
0.5 | 0.759 | 0.00513 | -0.137 | 147.86
1 | 0.817 | 0.00518 | -0.137 | 157.729
1.5 | 0.878 | 0.00531 | -0.138 | 165.403
2 | 0.939 | 0.00548 | -0.139 | 171.277
2.5 | 1 | 0.00568 | -0.14 | 176.065
3 | 1.06 | 0.00589 | -0.141 | 180.012
3.5 | 1.121 | 0.0062 | -0.142 | 180.757
4 | 1.181 | 0.00654 | -0.143 | 180.572
4.5 | 1.24 | 0.00689 | -0.144 | 180.124
5 | 1.299 | 0.0073 | -0.145 | 178.029
5.5 | 1.358 | 0.00778 | -0.145 | 174.644
6 | 1.416 | 0.00823 | -0.146 | 171.979
6.5 | 1.473 | 0.00875 | -0.147 | 168.258
7 | 1.528 | 0.00935 | -0.148 | 163.444
7.5 | 1.581 | 0.01003 | -0.149 | 157.722
8 | 1.631 | 0.01054 | -0.15 | 154.745
8.5 | 1.67 | 0.01134 | -0.15 | 147.305
9 | 1.69 | 0.01823 | -0.15 | 92.736
9.5 | 1.709 | 0.01793 | -0.15 | 95.314
10 | 1.718 | 0.01741 | -0.15 | 98.675
10.5 | 1.715 | 0.0176 | -0.15 | 97.477
11 | 1.709 | 0.01849 | -0.15 | 92.408
11.5 | 1.692 | 0.02507 | -0.15 | 67.501
12 | 1.666 | 0.02673 | -0.151 | 62.304
12.5 | 1.628 | 0.02844 | -0.151 | 57.255
13 | 1.582 | 0.03033 | -0.151 | 52.158
13.5 | 1.528 | 0.0325 | -0.151 | 47.002
14 | 1.467 | 0.03474 | -0.151 | 42.22
14.5 | 1.401 | 0.03743 | -0.151 | 37.416
15 | 1.331 | 0.04038 | -0.15 | 32.951

## 60. Re 3M Mach 0.10 (2)
BIGFOIL.COM POLAR EXPORT
e431
EPPLER 431 |  |  |  | Cl Max: | 1.6817 | at alpha= | 18.5 | deg
XFOIL ncrit=9 |  |  |  | L/D Max: | 180.549 | at alpha= | 4 | deg
Re: | 3000000 |  |  | Cd Min: | 0.15882 | at alpha= | -15.5 | deg
Mach: | 0.1 |  |  | Cl=0 at alpha= | -5.3075 | deg
|  |  |  | @ Cl=0.1, Cd= | 0.0073961
|  |  |  | @ Cl=0.4, Cd= | 0.0055221
|  |  |  | @ Cl=0.6, Cd= | 0.0044913
alpha (deg) | Cl | Cd | Cm | Cl/Cd
-15.5 | -0.2596 | 0.15882 | -0.0638 | -1.6346
-15 | -0.2434 | 0.15099 | -0.0681 | -1.612
-14.5 | -0.2251 | 0.14286 | -0.0732 | -1.5757
-14 | -0.216 | 0.13292 | -0.0785 | -1.625
-13.5 | -0.1752 | 0.123 | -0.0911 | -1.4244
-13 | -0.1158 | 0.112 | -0.1088 | -1.0339
-12.5 | -0.3233 | 0.0481 | -0.1466 | -6.7214
-12 | -0.3762 | 0.03509 | -0.154 | -10.721
-11.5 | -0.3993 | 0.02998 | -0.1518 | -13.3189
-11 | -0.4188 | 0.02608 | -0.1468 | -16.0583
-10.5 | -0.4328 | 0.02334 | -0.1392 | -18.5433
-10 | -0.4225 | 0.02037 | -0.1345 | -20.7413
-9.5 | -0.4033 | 0.01717 | -0.1306 | -23.4886
-9 | -0.3644 | 0.01548 | -0.1288 | -23.5401
-8.5 | -0.3234 | 0.01376 | -0.1271 | -23.5029
-8 | -0.2792 | 0.01216 | -0.1258 | -22.9605
-7.5 | -0.233 | 0.01073 | -0.1247 | -21.7148
-7 | -0.1857 | 0.00945 | -0.1236 | -19.6508
-6.5 | -0.1318 | 0.00887 | -0.1236 | -14.8591
-6 | -0.0772 | 0.00847 | -0.1236 | -9.1145
-5.5 | -0.0216 | 0.00813 | -0.1239 | -2.6568
-5 | 0.0345 | 0.00778 | -0.1242 | 4.4344
-4 | 0.1471 | 0.00712 | -0.1249 | 20.6601
-3.5 | 0.204 | 0.00685 | -0.1254 | 29.781
-3 | 0.2608 | 0.00654 | -0.1259 | 39.8777
-2.5 | 0.3183 | 0.00624 | -0.1267 | 51.0096
-2 | 0.3752 | 0.00588 | -0.1274 | 63.8095
-1.5 | 0.4334 | 0.00504 | -0.129 | 85.9921
-1 | 0.4918 | 0.00447 | -0.1303 | 110.0224
-0.5 | 0.5504 | 0.00444 | -0.1311 | 123.964
0 | 0.6084 | 0.0045 | -0.1317 | 135.2
1 | 0.7235 | 0.00468 | -0.1329 | 154.594
1.5 | 0.7805 | 0.00482 | -0.1333 | 161.9295
2 | 0.8368 | 0.00493 | -0.1337 | 169.7363
2.5 | 0.8926 | 0.00509 | -0.134 | 175.3635
3 | 0.9471 | 0.0053 | -0.1341 | 178.6981
4 | 1.0526 | 0.00583 | -0.1336 | 180.5489
4.5 | 1.1026 | 0.0062 | -0.1328 | 177.8387
5 | 1.1503 | 0.00664 | -0.1316 | 173.238
5.5 | 1.1944 | 0.00721 | -0.1298 | 165.6588
6 | 1.2365 | 0.00777 | -0.1275 | 159.1377
6.5 | 1.2736 | 0.0084 | -0.1243 | 151.619
7 | 1.3035 | 0.00907 | -0.1196 | 143.7155
7.5 | 1.3328 | 0.00983 | -0.115 | 135.5849
8 | 1.3624 | 0.01061 | -0.1107 | 128.4072
8.5 | 1.3853 | 0.01168 | -0.1053 | 118.6045
9 | 1.4119 | 0.01268 | -0.1009 | 111.3486
9.5 | 1.4352 | 0.01389 | -0.0963 | 103.3261
10.5 | 1.4749 | 0.01701 | -0.087 | 86.7078
11 | 1.4941 | 0.01884 | -0.0829 | 79.3047
11.5 | 1.5135 | 0.0208 | -0.0791 | 72.7644
12 | 1.5304 | 0.02305 | -0.0754 | 66.3948
12.5 | 1.5487 | 0.02534 | -0.0722 | 61.1168
13 | 1.5658 | 0.02773 | -0.069 | 56.4659
13.5 | 1.5812 | 0.03024 | -0.066 | 52.2884
14 | 1.5987 | 0.03312 | -0.0637 | 48.2699
14.5 | 1.6147 | 0.03624 | -0.0617 | 44.5557
15 | 1.631 | 0.0395 | -0.0599 | 41.2911
15.5 | 1.6453 | 0.04308 | -0.0584 | 38.1917
16 | 1.6568 | 0.0471 | -0.0571 | 35.1762
16.5 | 1.6654 | 0.05163 | -0.056 | 32.2564
17 | 1.6733 | 0.0564 | -0.0553 | 29.6684
17.5 | 1.6795 | 0.06161 | -0.0549 | 27.2602
18 | 1.68 | 0.06772 | -0.055 | 24.808
18.5 | 1.6817 | 0.07392 | -0.0555 | 22.7503
19 | 1.6758 | 0.08144 | -0.0566 | 20.5771
19.5 | 1.6729 | 0.08876 | -0.0582 | 18.8475
20 | 1.6669 | 0.09679 | -0.0603 | 17.2218

## 61. Re 3M Mach 0.25 (1)
BIGFOIL.COM POLAR EXPORT
e431
EPPLER 431 |  |  |  | Cl Max: | 1.718 | at alpha= | 9.5 | deg
JavaFoil+Calcfoil stall+Eppler ext transition |  |  |  | L/D Max: | 180.02 | at alpha= | 3.5 | deg
Re: | 3000000 |  |  | Cd Min: | 0.00483 | at alpha= | -1.5 | deg
Mach: | 0.25 |  |  | Cl=0 at alpha= | -5.6552 | deg
|  |  |  | @ Cl=0.1, Cd= | 0.0092616
|  |  |  | @ Cl=0.4, Cd= | 0.0055049
|  |  |  | @ Cl=0.6, Cd= | 0.0048864
alpha (deg) | Cl | Cd | Cm | Cl/Cd
-15 | -0.055 | 0.10671 | -0.053 | -0.518
-14.5 | -0.052 | 0.10162 | -0.054 | -0.515
-14 | -0.049 | 0.0961 | -0.054 | -0.515
-13.5 | -0.047 | 0.09122 | -0.055 | -0.51
-13 | -0.095 | 0.08619 | -0.056 | -1.106
-12.5 | -0.14 | 0.08175 | -0.056 | -1.71
-12 | -0.171 | 0.077 | -0.056 | -2.224
-11.5 | -0.196 | 0.07293 | -0.057 | -2.685
-11 | -0.214 | 0.06889 | -0.057 | -3.109
-10.5 | -0.226 | 0.06524 | -0.058 | -3.468
-10 | -0.231 | 0.06152 | -0.059 | -3.763
-9.5 | -0.23 | 0.05774 | -0.06 | -3.98
-9 | -0.221 | 0.05429 | -0.061 | -4.065
-8.5 | -0.205 | 0.04953 | -0.069 | -4.148
-8 | -0.182 | 0.04621 | -0.071 | -3.946
-7.5 | -0.183 | 0.00962 | -0.121 | -19.066
-7 | -0.142 | 0.00794 | -0.123 | -17.872
-6.5 | -0.094 | 0.00876 | -0.125 | -10.682
-6 | -0.04 | 0.00969 | -0.127 | -4.156
-5.5 | 0.018 | 0.00943 | -0.128 | 1.878
-5 | 0.078 | 0.0093 | -0.129 | 8.429
-4.5 | 0.141 | 0.00919 | -0.13 | 15.339
-4 | 0.205 | 0.00912 | -0.131 | 22.436
-3.5 | 0.269 | 0.0091 | -0.132 | 29.571
-3 | 0.334 | 0.00905 | -0.133 | 36.855
-2.5 | 0.398 | 0.0055 | -0.134 | 72.364
-2 | 0.463 | 0.00566 | -0.135 | 81.735
-1.5 | 0.526 | 0.00483 | -0.136 | 108.869
-1 | 0.59 | 0.00488 | -0.137 | 120.912
-0.5 | 0.653 | 0.00492 | -0.138 | 132.818
0 | 0.716 | 0.00502 | -0.139 | 142.703
0.5 | 0.779 | 0.00518 | -0.14 | 150.404
1 | 0.839 | 0.00527 | -0.141 | 159.304
1.5 | 0.902 | 0.00542 | -0.142 | 166.322
2 | 0.965 | 0.0056 | -0.143 | 172.14
2.5 | 1.027 | 0.00578 | -0.144 | 177.795
3 | 1.089 | 0.00606 | -0.145 | 179.656
3.5 | 1.151 | 0.00639 | -0.146 | 180.02
4 | 1.212 | 0.00677 | -0.147 | 179.204
4.5 | 1.274 | 0.00717 | -0.148 | 177.538
5 | 1.334 | 0.0076 | -0.149 | 175.512
5.5 | 1.394 | 0.00814 | -0.149 | 171.266
6 | 1.453 | 0.00863 | -0.15 | 168.366
6.5 | 1.511 | 0.00921 | -0.151 | 164.112
7 | 1.567 | 0.00989 | -0.152 | 158.492
7.5 | 1.621 | 0.01063 | -0.153 | 152.408
8 | 1.67 | 0.01121 | -0.154 | 148.999
8.5 | 1.692 | 0.01796 | -0.153 | 94.194
9 | 1.711 | 0.01783 | -0.153 | 95.956
9.5 | 1.718 | 0.01762 | -0.153 | 97.521
10 | 1.711 | 0.01799 | -0.153 | 95.088
10.5 | 1.695 | 0.01931 | -0.153 | 87.754
11 | 1.664 | 0.02612 | -0.153 | 63.682
11.5 | 1.616 | 0.02795 | -0.154 | 57.829
12 | 1.552 | 0.03011 | -0.154 | 51.545
12.5 | 1.469 | 0.03236 | -0.154 | 45.406
13 | 1.37 | 0.03496 | -0.153 | 39.197
13.5 | 1.257 | 0.03794 | -0.153 | 33.139
14 | 1.132 | 0.04164 | -0.153 | 27.199
14.5 | 0.998 | 0.04607 | -0.152 | 21.673

## 62. Re 3M Mach 0.25 (2)
BIGFOIL.COM POLAR EXPORT
e431
EPPLER 431 |  |  |  | Cl Max: | 1.64 | at alpha= | 17 | deg
XFOIL ncrit=9 |  |  |  | L/D Max: | 181.587 | at alpha= | 3.5 | deg
Re: | 3000000 |  |  | Cd Min: | 0.22543 | at alpha= | -20 | deg
Mach: | 0.25 |  |  | Cl=0 at alpha= | -5.2835 | deg
|  |  |  | @ Cl=0.1, Cd= | 0.0075062
|  |  |  | @ Cl=0.4, Cd= | 0.0057944
|  |  |  | @ Cl=0.6, Cd= | 0.0045529
alpha (deg) | Cl | Cd | Cm | Cl/Cd
-20 | -0.4291 | 0.22543 | -0.0251 | -1.9035
-19.5 | -0.4145 | 0.2195 | -0.0277 | -1.8884
-19 | -0.4001 | 0.21351 | -0.0302 | -1.8739
-18.5 | -0.3863 | 0.20733 | -0.0327 | -1.8632
-18 | -0.3728 | 0.20138 | -0.035 | -1.8512
-17.5 | -0.347 | 0.19347 | -0.0414 | -1.7936
-17 | -0.3202 | 0.1852 | -0.0484 | -1.7289
-16.5 | -0.2947 | 0.17696 | -0.055 | -1.6653
-16 | -0.2687 | 0.16871 | -0.0617 | -1.5927
-15.5 | -0.2476 | 0.16079 | -0.0669 | -1.5399
-15 | -0.2283 | 0.15285 | -0.0718 | -1.4936
-14.5 | -0.2078 | 0.14475 | -0.0773 | -1.4356
-14 | -0.1816 | 0.13341 | -0.0874 | -1.3612
-13.5 | -0.1272 | 0.12231 | -0.1043 | -1.04
-13 | -0.0672 | 0.11141 | -0.1222 | -0.60318
-12.5 | -0.055 | 0.1043 | -0.1258 | -0.52733
-12 | -0.0476 | 0.09728 | -0.1282 | -0.48931
-11.5 | -0.0424 | 0.08996 | -0.1309 | -0.47132
-11 | -0.0381 | 0.08269 | -0.1338 | -0.46076
-10.5 | -0.0403 | 0.07441 | -0.1371 | -0.54159
-10 | -0.052 | 0.06469 | -0.1414 | -0.80383
-8.5 | -0.3172 | 0.01683 | -0.1356 | -18.8473
-8 | -0.2806 | 0.01416 | -0.1329 | -19.8164
-7.5 | -0.2364 | 0.01229 | -0.1309 | -19.2352
-7 | -0.1893 | 0.01057 | -0.1293 | -17.9092
-6.5 | -0.1369 | 0.00956 | -0.1284 | -14.3201
-6 | -0.0822 | 0.0089 | -0.1279 | -9.236
-5.5 | -0.0249 | 0.00839 | -0.1278 | -2.9678
-5 | 0.0326 | 0.00802 | -0.1278 | 4.0648
-4.5 | 0.0901 | 0.00756 | -0.1279 | 11.918
-4 | 0.149 | 0.00724 | -0.1282 | 20.5801
-3.5 | 0.2073 | 0.00701 | -0.1285 | 29.572
-3 | 0.2668 | 0.00665 | -0.1291 | 40.1203
-2.5 | 0.3255 | 0.00636 | -0.1296 | 51.1792
-2 | 0.3851 | 0.00598 | -0.1305 | 64.398
-1.5 | 0.4445 | 0.00524 | -0.1318 | 84.8282
-1 | 0.5056 | 0.00452 | -0.1334 | 111.8584
-0.5 | 0.5653 | 0.00453 | -0.1341 | 124.7903
0 | 0.6258 | 0.00457 | -0.1348 | 136.9365
0.5 | 0.6852 | 0.00466 | -0.1354 | 147.0386
1 | 0.7439 | 0.00478 | -0.1358 | 155.6276
1.5 | 0.8027 | 0.00492 | -0.1362 | 163.1504
2 | 0.861 | 0.00504 | -0.1366 | 170.8333
2.5 | 0.9182 | 0.00521 | -0.1367 | 176.238
3 | 0.9744 | 0.00543 | -0.1366 | 179.4475
3.5 | 1.0296 | 0.00567 | -0.1364 | 181.5873
4 | 1.0824 | 0.00599 | -0.1357 | 180.7012
4.5 | 1.1327 | 0.00639 | -0.1344 | 177.2613
5 | 1.1793 | 0.0069 | -0.1325 | 170.913
5.5 | 1.2225 | 0.00748 | -0.1298 | 163.4358
6 | 1.2593 | 0.00805 | -0.1259 | 156.4348
6.5 | 1.292 | 0.00872 | -0.1212 | 148.1651
7 | 1.3213 | 0.00955 | -0.116 | 138.356
7.5 | 1.3516 | 0.01038 | -0.1112 | 130.2119
8 | 1.3777 | 0.0114 | -0.1059 | 120.8509
8.5 | 1.3992 | 0.01268 | -0.1002 | 110.347
9 | 1.4233 | 0.014 | -0.0952 | 101.6643
9.5 | 1.4472 | 0.01548 | -0.0906 | 93.4884
10 | 1.4664 | 0.01734 | -0.0857 | 84.5675
10.5 | 1.4841 | 0.01946 | -0.0811 | 76.2641
11 | 1.5007 | 0.02184 | -0.0767 | 68.7134
11.5 | 1.5184 | 0.02434 | -0.0729 | 62.3829
12 | 1.5357 | 0.02703 | -0.0694 | 56.8147
12.5 | 1.552 | 0.02994 | -0.0662 | 51.837
13 | 1.5667 | 0.03307 | -0.063 | 47.3753
13.5 | 1.5798 | 0.03625 | -0.06 | 43.5807
14 | 1.5951 | 0.03991 | -0.0578 | 39.9674
14.5 | 1.6094 | 0.04383 | -0.056 | 36.7191
15 | 1.6205 | 0.04826 | -0.0544 | 33.5785
15.5 | 1.629 | 0.0532 | -0.0532 | 30.6203
16 | 1.6357 | 0.05854 | -0.0524 | 27.9416
16.5 | 1.6373 | 0.06475 | -0.0521 | 25.2865
17 | 1.64 | 0.07111 | -0.0522 | 23.0629
17.5 | 1.6358 | 0.07867 | -0.0531 | 20.7932
18 | 1.6312 | 0.08657 | -0.0545 | 18.8426
18.5 | 1.6246 | 0.09506 | -0.0566 | 17.0903
19 | 1.6139 | 0.10441 | -0.0596 | 15.4573
19.5 | 1.6 | 0.11449 | -0.0634 | 13.975
20 | 1.5831 | 0.12528 | -0.068 | 12.6365

## 63. Re 3M Mach 0.50 (1)
BIGFOIL.COM POLAR EXPORT
e431
EPPLER 431 |  |  |  | Cl Max: | 1.765 | at alpha= | 8 | deg
JavaFoil+Calcfoil stall+Eppler ext transition |  |  |  | L/D Max: | 175.345 | at alpha= | 3 | deg
Re: | 3000000 |  |  | Cd Min: | 0.00512 | at alpha= | -1.5 | deg
Mach: | 0.5 |  |  | Cl=0 at alpha= | -5.7 | deg
|  |  |  | @ Cl=0.1, Cd= | 0.0086157
|  |  |  | @ Cl=0.4, Cd= | 0.0083894
|  |  |  | @ Cl=0.6, Cd= | 0.0051301
alpha (deg) | Cl | Cd | Cm | Cl/Cd
-20 | -0.794 | 0.16833 | -0.064 | -4.72
-19.5 | -0.769 | 0.16636 | -0.066 | -4.624
-19 | -0.742 | 0.15726 | -0.066 | -4.716
-18.5 | -0.713 | 0.15266 | -0.064 | -4.671
-18 | -0.685 | 0.14962 | -0.063 | -4.575
-17.5 | -0.657 | 0.14443 | -0.062 | -4.549
-17 | -0.63 | 0.14048 | -0.062 | -4.483
-16.5 | -0.602 | 0.13465 | -0.062 | -4.474
-16 | -0.575 | 0.12981 | -0.062 | -4.43
-15.5 | -0.548 | 0.12454 | -0.063 | -4.399
-15 | -0.521 | 0.12268 | -0.065 | -4.25
-14.5 | -0.494 | 0.11569 | -0.065 | -4.266
-14 | -0.465 | 0.11079 | -0.061 | -4.196
-13.5 | -0.437 | 0.10696 | -0.06 | -4.084
-13 | -0.409 | 0.10237 | -0.059 | -3.998
-12.5 | -0.382 | 0.10012 | -0.06 | -3.813
-12 | -0.354 | 0.09431 | -0.061 | -3.756
-11.5 | -0.327 | 0.09135 | -0.061 | -3.576
-11 | -0.299 | 0.08479 | -0.061 | -3.524
-10.5 | -0.271 | 0.07148 | -0.063 | -3.797
-10 | -0.244 | 0.06453 | -0.066 | -3.779
-9.5 | -0.217 | 0.05828 | -0.073 | -3.722
-9 | -0.188 | 0.05832 | -0.064 | -3.22
-8.5 | -0.16 | 0.05487 | -0.062 | -2.911
-8 | -0.132 | 0.05154 | -0.066 | -2.561
-7.5 | -0.104 | 0.04684 | -0.074 | -2.229
-7 | -0.076 | 0.04537 | -0.068 | -1.674
-6.5 | -0.048 | 0.04237 | -0.073 | -1.132
-6 | -0.024 | 0.00783 | -0.139 | -3.059
-5.5 | 0.016 | 0.0077 | -0.141 | 2.076
-5 | 0.08 | 0.00863 | -0.142 | 9.263
-4.5 | 0.15 | 0.00858 | -0.144 | 17.501
-4 | 0.225 | 0.01003 | -0.147 | 22.427
-3.5 | 0.298 | 0.00994 | -0.148 | 30.006
-3 | 0.372 | 0.00991 | -0.149 | 37.515
-2.5 | 0.444 | 0.006 | -0.15 | 74.065
-2 | 0.518 | 0.00612 | -0.151 | 84.562
-1.5 | 0.588 | 0.00512 | -0.153 | 114.986
-1 | 0.659 | 0.00518 | -0.154 | 127.138
-0.5 | 0.73 | 0.00533 | -0.155 | 137.023
0 | 0.801 | 0.00545 | -0.156 | 146.891
0.5 | 0.871 | 0.00553 | -0.157 | 157.589
1 | 0.937 | 0.00577 | -0.158 | 162.515
1.5 | 1.007 | 0.00598 | -0.159 | 168.283
2 | 1.076 | 0.0062 | -0.16 | 173.571
2.5 | 1.146 | 0.00655 | -0.161 | 175.002
3 | 1.215 | 0.00693 | -0.162 | 175.345
3.5 | 1.283 | 0.00742 | -0.163 | 172.964
4 | 1.351 | 0.00801 | -0.164 | 168.715
4.5 | 1.418 | 0.00864 | -0.165 | 164.205
5 | 1.485 | 0.00937 | -0.166 | 158.377
5.5 | 1.55 | 0.01012 | -0.167 | 153.111
6 | 1.601 | 0.01517 | -0.167 | 105.574
6.5 | 1.655 | 0.01521 | -0.167 | 108.794
7 | 1.702 | 0.01696 | -0.167 | 100.317
7.5 | 1.742 | 0.01677 | -0.167 | 103.822
8 | 1.765 | 0.01653 | -0.168 | 106.771
8.5 | 1.733 | 0.02517 | -0.167 | 68.84
9 | 1.598 | 0.03051 | -0.167 | 52.363
9.5 | 1.017 | 0.03372 | -0.167 | 30.153
10 | 1.043 | 0.03787 | -0.166 | 27.555
10.5 | 0.906 | 0.08261 | -0.069 | 10.963
11 | 1.067 | 0.05544 | -0.159 | 19.251
11.5 | 0.963 | 0.09448 | -0.081 | 10.193
12 | 1.076 | 0.07607 | -0.146 | 14.147
12.5 | 1.021 | 0.10609 | -0.09 | 9.625
13 | 1.056 | 0.11041 | -0.103 | 9.563

## 64. Re 3M Mach 0.50 (2)
BIGFOIL.COM POLAR EXPORT
e431
EPPLER 431 |  |  |  | Cl Max: | 1.588 | at alpha= | 13.5 | deg
XFOIL ncrit=9 |  |  |  | L/D Max: | 179.156 | at alpha= | 3 | deg
Re: | 3000000 |  |  | Cd Min: | 0.24284 | at alpha= | -20 | deg
Mach: | 0.5 |  |  | Cl=0 at alpha= | -5.3379 | deg
|  |  |  | @ Cl=0.1, Cd= | 0.0087257
|  |  |  | @ Cl=0.4, Cd= | 0.0066406
|  |  |  | @ Cl=0.6, Cd= | 0.0049007
alpha (deg) | Cl | Cd | Cm | Cl/Cd
-20 | -0.4432 | 0.24284 | -0.0282 | -1.8251
-19.5 | -0.4248 | 0.23588 | -0.0315 | -1.8009
-19 | -0.4069 | 0.22896 | -0.0345 | -1.7772
-18.5 | -0.3834 | 0.22114 | -0.0394 | -1.7337
-18 | -0.3492 | 0.212 | -0.0479 | -1.6472
-17.5 | -0.3151 | 0.20286 | -0.0564 | -1.5533
-17 | -0.2806 | 0.19352 | -0.065 | -1.45
-16.5 | -0.254 | 0.18502 | -0.0709 | -1.3728
-16 | -0.2239 | 0.17639 | -0.078 | -1.2693
-15.5 | -0.1876 | 0.16689 | -0.0872 | -1.1241
-15 | -0.1206 | 0.15362 | -0.1074 | -0.78505
-14.5 | -0.0607 | 0.14104 | -0.1261 | -0.43037
-14 | -0.0431 | 0.13526 | -0.1284 | -0.31865
-13.5 | -0.0273 | 0.12857 | -0.1311 | -0.21234
-13 | -0.0096 | 0.12255 | -0.1338 | -0.078335
-12.5 | 0.0057 | 0.1157 | -0.1366 | 0.049265
-12 | 0.0186 | 0.10778 | -0.1398 | 0.17257
-11 | 0.0417 | 0.09404 | -0.1455 | 0.44343
-10.5 | 0.0547 | 0.0879 | -0.148 | 0.6223
-10 | 0.0651 | 0.08118 | -0.151 | 0.80192
-9 | 0.0803 | 0.06732 | -0.157 | 1.1928
-8.5 | 0.0785 | 0.05983 | -0.1605 | 1.3121
-8 | 0.0545 | 0.04752 | -0.1686 | 1.1469
-7.5 | 0.0278 | 0.03831 | -0.1735 | 0.72566
-7 | -0.014 | 0.03237 | -0.1682 | -0.4325
-6.5 | -0.0314 | 0.02628 | -0.1625 | -1.1948
-6 | -0.0351 | 0.01955 | -0.156 | -1.7954
-5.5 | -0.0154 | 0.01338 | -0.1502 | -1.151
-5 | 0.0321 | 0.0102 | -0.1464 | 3.1471
-4.5 | 0.0906 | 0.00885 | -0.144 | 10.2373
-4 | 0.1549 | 0.008 | -0.1429 | 19.3625
-3.5 | 0.2207 | 0.00756 | -0.1422 | 29.1931
-3 | 0.2888 | 0.00722 | -0.1422 | 40
-2.5 | 0.3557 | 0.00687 | -0.1423 | 51.7758
-2 | 0.4233 | 0.00652 | -0.1428 | 64.9233
-1.5 | 0.4905 | 0.00604 | -0.1436 | 81.2086
-1 | 0.5613 | 0.00498 | -0.146 | 112.7108
-0.5 | 0.6296 | 0.00484 | -0.1467 | 130.0826
0 | 0.6982 | 0.00491 | -0.1473 | 142.1996
0.5 | 0.7654 | 0.00502 | -0.1476 | 152.4701
1 | 0.8314 | 0.00518 | -0.1476 | 160.5019
1.5 | 0.8963 | 0.00535 | -0.1473 | 167.5327
2 | 0.9605 | 0.00555 | -0.1469 | 173.0631
2.5 | 1.0232 | 0.00576 | -0.1461 | 177.6389
3 | 1.0821 | 0.00604 | -0.1444 | 179.1556
3.5 | 1.1334 | 0.00639 | -0.1411 | 177.3709
4 | 1.1812 | 0.00688 | -0.1371 | 171.686
4.5 | 1.2244 | 0.00749 | -0.1322 | 163.4713
5 | 1.2629 | 0.00826 | -0.1266 | 152.8935
5.5 | 1.2979 | 0.00918 | -0.1205 | 141.3834
6.5 | 1.3559 | 0.01174 | -0.1073 | 115.494
8 | 1.4264 | 0.01793 | -0.0886 | 79.5538
8.5 | 1.4486 | 0.02055 | -0.0832 | 70.4915
9.5 | 1.4889 | 0.02664 | -0.0731 | 55.8896
10 | 1.5062 | 0.03021 | -0.0685 | 49.8577
10.5 | 1.5244 | 0.034 | -0.0644 | 44.8353
11 | 1.5401 | 0.03822 | -0.0606 | 40.2957
11.5 | 1.5559 | 0.04276 | -0.0574 | 36.3868
12 | 1.5653 | 0.04807 | -0.0544 | 32.5629
13 | 1.5842 | 0.05985 | -0.0504 | 26.4695
13.5 | 1.588 | 0.06683 | -0.0494 | 23.7618
14 | 1.5846 | 0.07498 | -0.0491 | 21.1336
15 | 1.5507 | 0.09588 | -0.0525 | 16.1733
16.5 | 1.4566 | 0.13537 | -0.0688 | 10.7601
17 | 1.4279 | 0.1495 | -0.0771 | 9.5512
17.5 | 1.4015 | 0.1637 | -0.0861 | 8.5614
18 | 1.3779 | 0.17788 | -0.0958 | 7.7462
18.5 | 1.3572 | 0.19212 | -0.1058 | 7.0643

## 65. Re 4M Mach 0.00 (1)
BIGFOIL.COM POLAR EXPORT
e431
EPPLER 431 |  |  |  | Cl Max: | 1.722 | at alpha= | 10 | deg
JavaFoil+Calcfoil stall+Eppler ext transition |  |  |  | L/D Max: | 178.932 | at alpha= | 4 | deg
Re: | 4000000 |  |  | Cd Min: | 0.0046 | at alpha= | -1.5 | deg
Mach: | 0 |  |  | Cl=0 at alpha= | -5.6491 | deg
|  |  |  | @ Cl=0.1, Cd= | 0.0086578
|  |  |  | @ Cl=0.4, Cd= | 0.0055705
|  |  |  | @ Cl=0.6, Cd= | 0.0047238
alpha (deg) | Cl | Cd | Cm | Cl/Cd
-15.5 | -0.3 | 0.10365 | -0.057 | -2.892
-15 | -0.308 | 0.09867 | -0.057 | -3.124
-14.5 | -0.316 | 0.09385 | -0.058 | -3.365
-14 | -0.322 | 0.08915 | -0.059 | -3.615
-13.5 | -0.327 | 0.08439 | -0.06 | -3.88
-13 | -0.332 | 0.07877 | -0.062 | -4.209
-12.5 | -0.333 | 0.07406 | -0.064 | -4.497
-12 | -0.332 | 0.06958 | -0.065 | -4.773
-11.5 | -0.329 | 0.06412 | -0.069 | -5.133
-11 | -0.323 | 0.05896 | -0.072 | -5.476
-10.5 | -0.359 | 0.0152 | -0.107 | -23.612
-10 | -0.345 | 0.01302 | -0.11 | -26.506
-9.5 | -0.327 | 0.01098 | -0.113 | -29.828
-9 | -0.302 | 0.01006 | -0.114 | -30.016
-8.5 | -0.27 | 0.00947 | -0.116 | -28.523
-8 | -0.233 | 0.00746 | -0.118 | -31.246
-7.5 | -0.191 | 0.00819 | -0.119 | -23.377
-7 | -0.146 | 0.00925 | -0.121 | -15.765
-6.5 | -0.094 | 0.0091 | -0.122 | -10.368
-6 | -0.04 | 0.00897 | -0.123 | -4.437
-5.5 | 0.017 | 0.00884 | -0.124 | 1.965
-5 | 0.077 | 0.0087 | -0.125 | 8.797
-4.5 | 0.137 | 0.00859 | -0.126 | 15.965
-4 | 0.199 | 0.00858 | -0.127 | 23.152
-3.5 | 0.261 | 0.00858 | -0.128 | 30.422
-3 | 0.323 | 0.00858 | -0.129 | 37.665
-2.5 | 0.385 | 0.00563 | -0.13 | 68.513
-2 | 0.448 | 0.00538 | -0.131 | 83.263
-1.5 | 0.51 | 0.0046 | -0.132 | 110.763
-1 | 0.571 | 0.0047 | -0.133 | 121.592
-0.5 | 0.632 | 0.00475 | -0.134 | 133.045
0 | 0.693 | 0.00482 | -0.135 | 143.726
0.5 | 0.755 | 0.005 | -0.136 | 151.008
1 | 0.813 | 0.00511 | -0.137 | 159.035
1.5 | 0.874 | 0.00525 | -0.138 | 166.488
2 | 0.934 | 0.00539 | -0.139 | 173.355
2.5 | 0.995 | 0.00568 | -0.14 | 175.258
3 | 1.055 | 0.00593 | -0.14 | 177.906
3.5 | 1.115 | 0.00623 | -0.141 | 178.889
4 | 1.175 | 0.00657 | -0.142 | 178.932
4.5 | 1.234 | 0.0069 | -0.143 | 178.826
5 | 1.293 | 0.00731 | -0.144 | 176.925
5.5 | 1.352 | 0.00773 | -0.145 | 174.899
6 | 1.409 | 0.00814 | -0.146 | 173.172
6.5 | 1.466 | 0.00863 | -0.146 | 169.929
7 | 1.521 | 0.00921 | -0.147 | 165.111
7.5 | 1.574 | 0.00974 | -0.148 | 161.58
8 | 1.624 | 0.01017 | -0.149 | 159.681
8.5 | 1.664 | 0.01089 | -0.15 | 152.774
9 | 1.697 | 0.01165 | -0.15 | 145.719
9.5 | 1.71 | 0.01894 | -0.15 | 90.262
10 | 1.722 | 0.01839 | -0.15 | 93.635
10.5 | 1.722 | 0.01873 | -0.15 | 91.895
11 | 1.718 | 0.01968 | -0.15 | 87.269
11.5 | 1.705 | 0.01831 | -0.15 | 93.135
12 | 1.684 | 0.01956 | -0.15 | 86.069
12.5 | 1.651 | 0.02627 | -0.151 | 62.867
13 | 1.611 | 0.02795 | -0.151 | 57.643
13.5 | 1.563 | 0.02987 | -0.151 | 52.334
14 | 1.51 | 0.03184 | -0.151 | 47.416
14.5 | 1.451 | 0.03405 | -0.151 | 42.606
15 | 1.388 | 0.03655 | -0.151 | 37.987

## 66. Re 4M Mach 0.00 (2)
BIGFOIL.COM POLAR EXPORT
e431
EPPLER 431 |  |  |  | Cl Max: | 1.722 | at alpha= | 19 | deg
XFOIL ncrit=9 |  |  |  | L/D Max: | 186.985 | at alpha= | 3.5 | deg
Re: | 4000000 |  |  | Cd Min: | 0.08708 | at alpha= | 20 | deg
Mach: | 0 |  |  | Cl=0 at alpha= | -5.3212 | deg
|  |  |  | @ Cl=0.1, Cd= | 0.0069288
|  |  |  | @ Cl=0.4, Cd= | 0.0053985
|  |  |  | @ Cl=0.6, Cd= | 0.0042234
alpha (deg) | Cl | Cd | Cm | Cl/Cd
-13 | -0.4952 | 0.03146 | -0.1544 | -15.7406
-12.5 | -0.5488 | 0.02504 | -0.1487 | -21.9169
-12 | -0.5469 | 0.02284 | -0.1439 | -23.9448
-11.5 | -0.5657 | 0.01972 | -0.1352 | -28.6866
-10.5 | -0.5059 | 0.01646 | -0.1297 | -30.7351
-10 | -0.4713 | 0.01465 | -0.1274 | -32.1706
-9.5 | -0.4322 | 0.01291 | -0.1256 | -33.4779
-9 | -0.3869 | 0.0118 | -0.1245 | -32.7881
-8.5 | -0.3389 | 0.01077 | -0.1238 | -31.467
-8 | -0.289 | 0.01 | -0.1233 | -28.9
-7.5 | -0.2367 | 0.00935 | -0.1232 | -25.3155
-6.5 | -0.131 | 0.00817 | -0.123 | -16.0343
-6 | -0.0757 | 0.00775 | -0.1233 | -9.7677
-5.5 | -0.0201 | 0.00747 | -0.1236 | -2.6908
-5 | 0.0361 | 0.0072 | -0.124 | 5.0139
-4.5 | 0.0929 | 0.00696 | -0.1246 | 13.3477
-3.5 | 0.2066 | 0.00646 | -0.1256 | 31.9814
-3 | 0.2632 | 0.00619 | -0.1262 | 42.5202
-2.5 | 0.3205 | 0.00592 | -0.127 | 54.1385
-2 | 0.3777 | 0.00563 | -0.1278 | 67.087
-1 | 0.4933 | 0.00443 | -0.1303 | 111.3544
-0.5 | 0.5519 | 0.00419 | -0.1314 | 131.7184
0 | 0.6095 | 0.00423 | -0.1321 | 144.0898
0.5 | 0.6667 | 0.00431 | -0.1327 | 154.6868
1 | 0.724 | 0.0044 | -0.1333 | 164.5455
1.5 | 0.7807 | 0.00451 | -0.1338 | 173.1042
2 | 0.8366 | 0.00466 | -0.1342 | 179.5279
2.5 | 0.8914 | 0.00487 | -0.1344 | 183.039
3 | 0.946 | 0.00506 | -0.1346 | 186.9565
3.5 | 0.9985 | 0.00534 | -0.1344 | 186.985
4 | 1.0497 | 0.00568 | -0.1339 | 184.8063
4.5 | 1.0989 | 0.00609 | -0.1331 | 180.4433
5 | 1.1454 | 0.00657 | -0.1318 | 174.3379
5.5 | 1.1903 | 0.00709 | -0.1302 | 167.8843
6 | 1.2329 | 0.00765 | -0.1281 | 161.1634
7 | 1.3044 | 0.00887 | -0.1214 | 147.0575
7.5 | 1.3352 | 0.00954 | -0.117 | 139.9581
8 | 1.3634 | 0.01035 | -0.1124 | 131.7295
8.5 | 1.3915 | 0.01118 | -0.108 | 124.4633
9 | 1.4178 | 0.01212 | -0.1036 | 116.9802
9.5 | 1.4414 | 0.01325 | -0.0989 | 108.7849
10.5 | 1.4841 | 0.01603 | -0.0898 | 92.5827
11 | 1.5059 | 0.0176 | -0.0859 | 85.5625
11.5 | 1.5266 | 0.01936 | -0.0821 | 78.8533
12 | 1.5465 | 0.02128 | -0.0786 | 72.6739
12.5 | 1.5664 | 0.02333 | -0.0754 | 67.141
13 | 1.5859 | 0.02552 | -0.0725 | 62.1434
13.5 | 1.6049 | 0.0278 | -0.0697 | 57.7302
14.5 | 1.6388 | 0.03291 | -0.0646 | 49.7964
15 | 1.6554 | 0.0359 | -0.0626 | 46.1114
15.5 | 1.6706 | 0.03917 | -0.0609 | 42.65
16 | 1.6838 | 0.04276 | -0.0593 | 39.3779
16.5 | 1.6959 | 0.04663 | -0.0581 | 36.3693
17 | 1.7061 | 0.05087 | -0.0571 | 33.5384
17.5 | 1.7117 | 0.05578 | -0.0563 | 30.6866
18 | 1.7176 | 0.0609 | -0.056 | 28.2036
18.5 | 1.7195 | 0.06672 | -0.056 | 25.7719
19 | 1.722 | 0.07266 | -0.0565 | 23.6994
19.5 | 1.7218 | 0.07921 | -0.0574 | 21.7372
20 | 1.7137 | 0.08708 | -0.0589 | 19.6796

## 67. Re 4M Mach 0.10 (1)
BIGFOIL.COM POLAR EXPORT
e431
EPPLER 431 |  |  |  | Cl Max: | 1.723 | at alpha= | 10 | deg
JavaFoil+Calcfoil stall+Eppler ext transition |  |  |  | L/D Max: | 178.815 | at alpha= | 3.5 | deg
Re: | 4000000 |  |  | Cd Min: | 0.00461 | at alpha= | -1.5 | deg
Mach: | 0.1 |  |  | Cl=0 at alpha= | -5.6491 | deg
|  |  |  | @ Cl=0.1, Cd= | 0.0087049
|  |  |  | @ Cl=0.4, Cd= | 0.0056064
|  |  |  | @ Cl=0.6, Cd= | 0.0047271
alpha (deg) | Cl | Cd | Cm | Cl/Cd
-15 | -0.277 | 0.09928 | -0.057 | -2.795
-14.5 | -0.287 | 0.09467 | -0.058 | -3.036
-14 | -0.296 | 0.08963 | -0.059 | -3.307
-13.5 | -0.304 | 0.08494 | -0.059 | -3.58
-13 | -0.311 | 0.07958 | -0.062 | -3.902
-12.5 | -0.315 | 0.07505 | -0.063 | -4.192
-12 | -0.316 | 0.07096 | -0.064 | -4.454
-11.5 | -0.315 | 0.06586 | -0.067 | -4.787
-11 | -0.311 | 0.06118 | -0.069 | -5.083
-10.5 | -0.309 | 0.04921 | -0.081 | -6.274
-10 | -0.333 | 0.01542 | -0.108 | -21.584
-9.5 | -0.321 | 0.01132 | -0.113 | -28.38
-9 | -0.298 | 0.01022 | -0.115 | -29.144
-8.5 | -0.268 | 0.00958 | -0.116 | -27.956
-8 | -0.232 | 0.00752 | -0.118 | -30.816
-7.5 | -0.191 | 0.00738 | -0.119 | -25.823
-7 | -0.146 | 0.00926 | -0.122 | -15.739
-6.5 | -0.094 | 0.00913 | -0.123 | -10.349
-6 | -0.04 | 0.00899 | -0.124 | -4.435
-5.5 | 0.017 | 0.00886 | -0.125 | 1.967
-5 | 0.077 | 0.00872 | -0.126 | 8.817
-4.5 | 0.138 | 0.00868 | -0.127 | 15.863
-4 | 0.2 | 0.0086 | -0.128 | 23.214
-3.5 | 0.262 | 0.00862 | -0.129 | 30.418
-3 | 0.325 | 0.0086 | -0.13 | 37.764
-2.5 | 0.387 | 0.00566 | -0.131 | 68.462
-2 | 0.45 | 0.0054 | -0.132 | 83.444
-1.5 | 0.512 | 0.00461 | -0.133 | 111
-1 | 0.574 | 0.00471 | -0.134 | 121.849
-0.5 | 0.635 | 0.00475 | -0.135 | 133.697
0 | 0.697 | 0.00484 | -0.136 | 144.003
0.5 | 0.759 | 0.00501 | -0.137 | 151.259
1 | 0.817 | 0.00513 | -0.137 | 159.275
1.5 | 0.878 | 0.00527 | -0.138 | 166.702
2 | 0.939 | 0.00543 | -0.139 | 172.837
2.5 | 1 | 0.0057 | -0.14 | 175.35
3 | 1.06 | 0.00594 | -0.141 | 178.627
3.5 | 1.121 | 0.00627 | -0.142 | 178.815
4 | 1.181 | 0.0066 | -0.143 | 178.746
4.5 | 1.24 | 0.00695 | -0.144 | 178.567
5 | 1.299 | 0.00736 | -0.145 | 176.542
5.5 | 1.358 | 0.00778 | -0.145 | 174.49
6 | 1.416 | 0.0082 | -0.146 | 172.671
6.5 | 1.473 | 0.0087 | -0.147 | 169.294
7 | 1.528 | 0.00929 | -0.148 | 164.42
7.5 | 1.581 | 0.00985 | -0.149 | 160.592
8 | 1.631 | 0.01029 | -0.15 | 158.518
8.5 | 1.67 | 0.01102 | -0.15 | 151.592
9 | 1.703 | 0.01183 | -0.151 | 143.97
9.5 | 1.713 | 0.0193 | -0.151 | 88.733
10 | 1.723 | 0.01871 | -0.151 | 92.113
10.5 | 1.72 | 0.01905 | -0.15 | 90.307
11 | 1.713 | 0.01746 | -0.151 | 98.109
11.5 | 1.697 | 0.01864 | -0.151 | 91.011
12 | 1.67 | 0.02526 | -0.151 | 66.115
12.5 | 1.633 | 0.02684 | -0.151 | 60.831
13 | 1.586 | 0.02861 | -0.151 | 55.455
13.5 | 1.532 | 0.03062 | -0.151 | 50.025
14 | 1.471 | 0.03272 | -0.151 | 44.971
14.5 | 1.405 | 0.03522 | -0.151 | 39.889
15 | 1.335 | 0.03793 | -0.151 | 35.196

## 68. Re 4M Mach 0.10 (2)
BIGFOIL.COM POLAR EXPORT
e431
EPPLER 431 |  |  |  | Cl Max: | 1.6047 | at alpha= | 13.5 | deg
XFOIL ncrit=9 |  |  |  | L/D Max: | 187.313 | at alpha= | 3.5 | deg
Re: | 4000000 |  |  | Cd Min: | 0.03151 | at alpha= | -12.5 | deg
Mach: | 0.1 |  |  | Cl=0 at alpha= | -5.3166 | deg
|  |  |  | @ Cl=0.1, Cd= | 0.0069573
|  |  |  | @ Cl=0.4, Cd= | 0.0054727
|  |  |  | @ Cl=0.6, Cd= | 0.0042312
alpha (deg) | Cl | Cd | Cm | Cl/Cd
-12.5 | -0.4603 | 0.03151 | -0.1546 | -14.6081
-12 | -0.4657 | 0.02812 | -0.152 | -16.5612
-11.5 | -0.5146 | 0.02276 | -0.1434 | -22.6098
-10.5 | -0.4927 | 0.01818 | -0.1331 | -27.1012
-10 | -0.4632 | 0.01604 | -0.1302 | -28.8778
-9.5 | -0.429 | 0.01382 | -0.1277 | -31.042
-9 | -0.3857 | 0.01243 | -0.1263 | -31.0298
-8.5 | -0.3392 | 0.01119 | -0.1253 | -30.3128
-7.5 | -0.238 | 0.00953 | -0.1242 | -24.9738
-7 | -0.1845 | 0.009 | -0.1241 | -20.5
-6.5 | -0.1302 | 0.00856 | -0.1241 | -15.2103
-6 | -0.0767 | 0.0078 | -0.124 | -9.8333
-5.5 | -0.0208 | 0.00751 | -0.1243 | -2.7696
-5 | 0.0359 | 0.00723 | -0.1247 | 4.9654
-4.5 | 0.0929 | 0.00699 | -0.1252 | 13.2904
-4 | 0.1494 | 0.00673 | -0.1256 | 22.1991
-3.5 | 0.2074 | 0.00648 | -0.1262 | 32.0062
-3 | 0.2643 | 0.00621 | -0.1268 | 42.5604
-2.5 | 0.322 | 0.00594 | -0.1275 | 54.2088
-2 | 0.3794 | 0.00565 | -0.1283 | 67.1504
-1.5 | 0.4375 | 0.00515 | -0.1294 | 84.9515
-1 | 0.4957 | 0.00446 | -0.1309 | 111.1435
-0.5 | 0.5548 | 0.0042 | -0.132 | 132.0952
0 | 0.6128 | 0.00424 | -0.1327 | 144.5283
0.5 | 0.6702 | 0.00433 | -0.1333 | 154.7806
1 | 0.7278 | 0.00441 | -0.1339 | 165.034
1.5 | 0.7849 | 0.00453 | -0.1344 | 173.2671
2 | 0.8411 | 0.00468 | -0.1348 | 179.7222
2.5 | 0.8963 | 0.00489 | -0.1349 | 183.2924
3 | 0.9511 | 0.00508 | -0.1351 | 187.2244
3.5 | 1.004 | 0.00536 | -0.1348 | 187.3134
4 | 1.0553 | 0.0057 | -0.1343 | 185.1404
4.5 | 1.1045 | 0.00612 | -0.1334 | 180.4739
5 | 1.1512 | 0.00661 | -0.132 | 174.1604
5.5 | 1.1957 | 0.00714 | -0.1303 | 167.465
6 | 1.2384 | 0.0077 | -0.1281 | 160.8312
6.5 | 1.2752 | 0.00837 | -0.1249 | 152.3536
7 | 1.3076 | 0.00893 | -0.1207 | 146.4278
7.5 | 1.3382 | 0.00963 | -0.1162 | 138.9616
8 | 1.3668 | 0.01044 | -0.1116 | 130.9195
8.5 | 1.3941 | 0.01133 | -0.107 | 123.045
9 | 1.4202 | 0.01231 | -0.1025 | 115.3696
9.5 | 1.4439 | 0.01349 | -0.0978 | 107.0348
10 | 1.4627 | 0.01497 | -0.0927 | 97.7088
10.5 | 1.4861 | 0.0164 | -0.0886 | 90.6159
11 | 1.5072 | 0.01807 | -0.0846 | 83.409
11.5 | 1.5279 | 0.0199 | -0.0809 | 76.7789
12 | 1.5473 | 0.02193 | -0.0773 | 70.5563
12.5 | 1.5674 | 0.02406 | -0.0741 | 65.1455
13 | 1.5863 | 0.02638 | -0.0712 | 60.1327
13.5 | 1.6047 | 0.0288 | -0.0683 | 55.7188

## 69. Re 4M Mach 0.25 (1)
BIGFOIL.COM POLAR EXPORT
e431
EPPLER 431 |  |  |  | Cl Max: | 1.723 | at alpha= | 9.5 | deg
JavaFoil+Calcfoil stall+Eppler ext transition |  |  |  | L/D Max: | 178.304 | at alpha= | 3 | deg
Re: | 4000000 |  |  | Cd Min: | 0.00467 | at alpha= | -1.5 | deg
Mach: | 0.25 |  |  | Cl=0 at alpha= | -5.6552 | deg
|  |  |  | @ Cl=0.1, Cd= | 0.0089046
|  |  |  | @ Cl=0.4, Cd= | 0.0059074
|  |  |  | @ Cl=0.6, Cd= | 0.0047863
alpha (deg) | Cl | Cd | Cm | Cl/Cd
-14 | -0.05 | 0.09322 | -0.058 | -0.532
-13.5 | -0.047 | 0.08858 | -0.059 | -0.527
-13 | -0.096 | 0.08364 | -0.06 | -1.144
-12.5 | -0.14 | 0.07905 | -0.061 | -1.774
-12 | -0.172 | 0.07462 | -0.061 | -2.303
-11.5 | -0.197 | 0.07027 | -0.063 | -2.798
-11 | -0.215 | 0.06643 | -0.063 | -3.238
-10.5 | -0.227 | 0.0623 | -0.065 | -3.65
-10 | -0.234 | 0.05707 | -0.07 | -4.096
-9.5 | -0.234 | 0.05033 | -0.077 | -4.652
-9 | -0.258 | 0.01398 | -0.114 | -18.466
-8.5 | -0.246 | 0.01034 | -0.119 | -23.818
-8 | -0.22 | 0.00955 | -0.121 | -23.012
-7.5 | -0.185 | 0.00767 | -0.122 | -24.069
-7 | -0.142 | 0.00758 | -0.124 | -18.753
-6.5 | -0.095 | 0.00936 | -0.126 | -10.095
-6 | -0.04 | 0.00923 | -0.127 | -4.363
-5.5 | 0.018 | 0.00909 | -0.128 | 1.948
-5 | 0.078 | 0.00895 | -0.129 | 8.755
-4.5 | 0.141 | 0.00882 | -0.13 | 15.981
-4 | 0.205 | 0.00882 | -0.131 | 23.216
-3.5 | 0.269 | 0.00877 | -0.132 | 30.673
-3 | 0.334 | 0.00876 | -0.133 | 38.06
-2.5 | 0.398 | 0.00592 | -0.134 | 67.247
-2 | 0.463 | 0.00551 | -0.135 | 84.048
-1.5 | 0.526 | 0.00467 | -0.136 | 112.581
-1 | 0.59 | 0.00478 | -0.137 | 123.475
-0.5 | 0.653 | 0.00482 | -0.138 | 135.398
0 | 0.716 | 0.0049 | -0.139 | 146.113
0.5 | 0.779 | 0.00508 | -0.14 | 153.565
1 | 0.839 | 0.00523 | -0.141 | 160.649
1.5 | 0.902 | 0.00537 | -0.142 | 167.989
2 | 0.965 | 0.00557 | -0.143 | 173.249
2.5 | 1.027 | 0.00581 | -0.144 | 176.641
3 | 1.089 | 0.00611 | -0.145 | 178.304
3.5 | 1.151 | 0.00646 | -0.146 | 178.157
4 | 1.212 | 0.00683 | -0.147 | 177.554
4.5 | 1.274 | 0.00723 | -0.148 | 176.128
5 | 1.334 | 0.00765 | -0.149 | 174.497
5.5 | 1.394 | 0.00812 | -0.149 | 171.716
6 | 1.453 | 0.00858 | -0.15 | 169.473
6.5 | 1.511 | 0.00914 | -0.151 | 165.324
7 | 1.567 | 0.00978 | -0.152 | 160.169
7.5 | 1.621 | 0.01043 | -0.153 | 155.353
8 | 1.67 | 0.01098 | -0.154 | 152.012
8.5 | 1.694 | 0.01753 | -0.153 | 96.614
9 | 1.715 | 0.01725 | -0.154 | 99.391
9.5 | 1.723 | 0.01902 | -0.154 | 90.59
10 | 1.715 | 0.01955 | -0.154 | 87.759
10.5 | 1.699 | 0.01824 | -0.154 | 93.184
11 | 1.668 | 0.02472 | -0.154 | 67.471
11.5 | 1.621 | 0.02643 | -0.154 | 61.324
12 | 1.556 | 0.02844 | -0.154 | 54.724
12.5 | 1.474 | 0.03054 | -0.154 | 48.245
13 | 1.374 | 0.03296 | -0.154 | 41.701
13.5 | 1.261 | 0.03574 | -0.154 | 35.294
14 | 1.136 | 0.03915 | -0.153 | 29.018
14.5 | 1.002 | 0.04315 | -0.153 | 23.224

## 70. Re 4M Mach 0.25 (2)
BIGFOIL.COM POLAR EXPORT
e431
EPPLER 431 |  |  |  | Cl Max: | 1.6702 | at alpha= | 17.5 | deg
XFOIL ncrit=9 |  |  |  | L/D Max: | 187.836 | at alpha= | 3.5 | deg
Re: | 4000000 |  |  | Cd Min: | 0.12009 | at alpha= | 20 | deg
Mach: | 0.25 |  |  | Cl=0 at alpha= | -5.2903 | deg
|  |  |  | @ Cl=0.1, Cd= | 0.0070947
|  |  |  | @ Cl=0.4, Cd= | 0.005672
|  |  |  | @ Cl=0.6, Cd= | 0.0042747
alpha (deg) | Cl | Cd | Cm | Cl/Cd
-9.5 | -0.3165 | 0.02647 | -0.1474 | -11.9569
-9 | -0.3105 | 0.02273 | -0.1426 | -13.6604
-8.5 | -0.3201 | 0.01604 | -0.1356 | -19.9564
-8 | -0.286 | 0.01306 | -0.1325 | -21.8989
-7.5 | -0.2401 | 0.01123 | -0.1308 | -21.3802
-7 | -0.1899 | 0.01001 | -0.1295 | -18.971
-6.5 | -0.1355 | 0.00914 | -0.1289 | -14.8249
-6 | -0.0815 | 0.00824 | -0.1283 | -9.8908
-5.5 | -0.0247 | 0.00774 | -0.1281 | -3.1912
-5 | 0.0342 | 0.00739 | -0.1284 | 4.6279
-4.5 | 0.0928 | 0.00713 | -0.1286 | 13.0154
-4 | 0.1519 | 0.00684 | -0.129 | 22.2076
-3.5 | 0.2114 | 0.00659 | -0.1295 | 32.0789
-3 | 0.2703 | 0.00632 | -0.1299 | 42.769
-2.5 | 0.3301 | 0.00603 | -0.1307 | 54.743
-2 | 0.3892 | 0.00576 | -0.1313 | 67.5694
-1.5 | 0.4493 | 0.00527 | -0.1325 | 85.2562
-1 | 0.5097 | 0.00457 | -0.134 | 111.5317
-0.5 | 0.5704 | 0.00426 | -0.1352 | 133.8967
0 | 0.6306 | 0.00429 | -0.1359 | 146.993
0.5 | 0.6901 | 0.00438 | -0.1365 | 157.5571
1 | 0.7492 | 0.00449 | -0.137 | 166.8597
1.5 | 0.8077 | 0.00463 | -0.1374 | 174.4492
2 | 0.8658 | 0.00478 | -0.1377 | 181.1297
2.5 | 0.9231 | 0.00497 | -0.1379 | 185.7344
3 | 0.9786 | 0.00522 | -0.1377 | 187.4713
3.5 | 1.0331 | 0.0055 | -0.1373 | 187.8364
4 | 1.085 | 0.00587 | -0.1364 | 184.8382
4.5 | 1.1345 | 0.00632 | -0.135 | 179.5095
5 | 1.1813 | 0.00682 | -0.1331 | 173.2111
5.5 | 1.2247 | 0.00739 | -0.1305 | 165.724
6 | 1.2626 | 0.00795 | -0.1268 | 158.8176
6.5 | 1.2937 | 0.00865 | -0.1217 | 149.5607
7 | 1.3267 | 0.00934 | -0.1172 | 142.045
7.5 | 1.3559 | 0.01018 | -0.1122 | 133.1925
8 | 1.3853 | 0.01108 | -0.1074 | 125.0271
8.5 | 1.408 | 0.01228 | -0.1017 | 114.658
9 | 1.4338 | 0.0135 | -0.0969 | 106.2074
9.5 | 1.4561 | 0.015 | -0.0919 | 97.0733
10 | 1.4762 | 0.01676 | -0.087 | 88.0788
10.5 | 1.4964 | 0.01871 | -0.0826 | 79.9786
11 | 1.5155 | 0.02088 | -0.0784 | 72.5814
11.5 | 1.5351 | 0.02321 | -0.0746 | 66.1396
12 | 1.5533 | 0.02576 | -0.071 | 60.2989
12.5 | 1.5702 | 0.02859 | -0.0677 | 54.9213
13 | 1.5874 | 0.03156 | -0.0647 | 50.2978
13.5 | 1.6045 | 0.03468 | -0.062 | 46.2659
14 | 1.6184 | 0.0378 | -0.059 | 42.8148
14.5 | 1.6331 | 0.04159 | -0.057 | 39.2667
15 | 1.6446 | 0.04586 | -0.0553 | 35.8613
15.5 | 1.6547 | 0.0505 | -0.0539 | 32.7663
16 | 1.6621 | 0.05564 | -0.0528 | 29.8724
16.5 | 1.6645 | 0.06162 | -0.0522 | 27.0123
17 | 1.6701 | 0.06751 | -0.0521 | 24.7386
17.5 | 1.6702 | 0.07432 | -0.0526 | 22.4731
18 | 1.6665 | 0.08194 | -0.0537 | 20.3381
18.5 | 1.6588 | 0.09036 | -0.0555 | 18.3577
19 | 1.6452 | 0.09999 | -0.0582 | 16.4536
19.5 | 1.6329 | 0.10968 | -0.0616 | 14.8879
20 | 1.6176 | 0.12009 | -0.0659 | 13.4699

## 71. Re 4M Mach 0.50 (1)
BIGFOIL.COM POLAR EXPORT
e431
EPPLER 431 |  |  |  | Cl Max: | 1.769 | at alpha= | 8 | deg
JavaFoil+Calcfoil stall+Eppler ext transition |  |  |  | L/D Max: | 174.13 | at alpha= | 2.5 | deg
Re: | 4000000 |  |  | Cd Min: | 0.00494 | at alpha= | -2 | deg
Mach: | 0.5 |  |  | Cl=0 at alpha= | -5.7 | deg
|  |  |  | @ Cl=0.1, Cd= | 0.0086578
|  |  |  | @ Cl=0.4, Cd= | 0.008485
|  |  |  | @ Cl=0.6, Cd= | 0.0049969
alpha (deg) | Cl | Cd | Cm | Cl/Cd
-20 | -0.795 | 0.16289 | -0.064 | -4.881
-19.5 | -0.77 | 0.16198 | -0.066 | -4.751
-19 | -0.742 | 0.15243 | -0.066 | -4.87
-18.5 | -0.714 | 0.1476 | -0.066 | -4.84
-18 | -0.686 | 0.1438 | -0.064 | -4.768
-17.5 | -0.658 | 0.13978 | -0.063 | -4.704
-17 | -0.63 | 0.13516 | -0.063 | -4.662
-16.5 | -0.603 | 0.13098 | -0.063 | -4.603
-16 | -0.575 | 0.12569 | -0.063 | -4.579
-15.5 | -0.548 | 0.1213 | -0.064 | -4.52
-15 | -0.521 | 0.12066 | -0.066 | -4.322
-14.5 | -0.494 | 0.11101 | -0.066 | -4.449
-14 | -0.466 | 0.10689 | -0.064 | -4.355
-13.5 | -0.437 | 0.10262 | -0.061 | -4.26
-13 | -0.409 | 0.10015 | -0.06 | -4.088
-12.5 | -0.382 | 0.09562 | -0.061 | -3.994
-12 | -0.354 | 0.09262 | -0.062 | -3.827
-11.5 | -0.327 | 0.08753 | -0.062 | -3.734
-11 | -0.299 | 0.08221 | -0.062 | -3.637
-10.5 | -0.272 | 0.06996 | -0.064 | -3.882
-10 | -0.245 | 0.06251 | -0.071 | -3.913
-9.5 | -0.218 | 0.05532 | -0.079 | -3.946
-9 | -0.188 | 0.057 | -0.067 | -3.3
-8.5 | -0.16 | 0.05353 | -0.067 | -2.99
-8 | -0.132 | 0.04966 | -0.073 | -2.668
-7.5 | -0.124 | 0.01187 | -0.132 | -10.414
-7 | -0.091 | 0.01111 | -0.134 | -8.151
-6.5 | -0.058 | 0.00977 | -0.138 | -5.931
-6 | -0.024 | 0.00747 | -0.14 | -3.212
-5.5 | 0.016 | 0.00833 | -0.141 | 1.924
-5 | 0.08 | 0.00823 | -0.143 | 9.73
-4.5 | 0.152 | 0.00977 | -0.146 | 15.553
-4 | 0.225 | 0.00971 | -0.147 | 23.168
-3.5 | 0.298 | 0.00961 | -0.148 | 31.03
-3 | 0.372 | 0.0095 | -0.149 | 39.135
-2.5 | 0.444 | 0.00689 | -0.15 | 64.515
-2 | 0.518 | 0.00494 | -0.151 | 104.807
-1.5 | 0.588 | 0.00498 | -0.153 | 118.263
-1 | 0.659 | 0.00508 | -0.154 | 129.661
-0.5 | 0.73 | 0.00519 | -0.155 | 140.776
0 | 0.801 | 0.00529 | -0.156 | 151.329
0.5 | 0.871 | 0.00545 | -0.157 | 159.826
1 | 0.937 | 0.00571 | -0.158 | 164.224
1.5 | 1.007 | 0.00591 | -0.159 | 170.398
2 | 1.076 | 0.00623 | -0.16 | 172.709
2.5 | 1.146 | 0.00658 | -0.161 | 174.13
3 | 1.215 | 0.00699 | -0.162 | 173.667
3.5 | 1.283 | 0.00747 | -0.163 | 171.696
4 | 1.351 | 0.00805 | -0.164 | 167.814
4.5 | 1.418 | 0.00867 | -0.165 | 163.589
5 | 1.485 | 0.00931 | -0.166 | 159.392
5.5 | 1.55 | 0.01 | -0.167 | 154.931
6 | 1.603 | 0.01501 | -0.167 | 106.816
6.5 | 1.657 | 0.01674 | -0.167 | 98.999
7 | 1.705 | 0.01647 | -0.168 | 103.531
7.5 | 1.745 | 0.01618 | -0.168 | 107.857
8 | 1.769 | 0.01603 | -0.168 | 110.324
8.5 | 1.737 | 0.02392 | -0.168 | 72.632
9 | 1.602 | 0.02896 | -0.167 | 55.314
9.5 | 1.02 | 0.03193 | -0.167 | 31.931
10 | 1.046 | 0.03578 | -0.167 | 29.241
10.5 | 1.063 | 0.04179 | -0.164 | 25.432
11 | 1.085 | 0.04878 | -0.163 | 22.239
11.5 | 0.975 | 0.09054 | -0.105 | 10.772
12 | 1.135 | 0.05677 | -0.162 | 19.984
12.5 | 1.022 | 0.10135 | -0.092 | 10.081
13 | 1.148 | 0.07477 | -0.151 | 15.356

## 72. Re 4M Mach 0.50 (2)
BIGFOIL.COM POLAR EXPORT
e431
EPPLER 431 |  |  |  | Cl Max: | 1.6136 | at alpha= | 14 | deg
XFOIL ncrit=9 |  |  |  | L/D Max: | 189.395 | at alpha= | 2.5 | deg
Re: | 4000000 |  |  | Cd Min: | 0.20509 | at alpha= | 19 | deg
Mach: | 0.5 |  |  | Cl=0 at alpha= | -5.2975 | deg
|  |  |  | @ Cl=0.1, Cd= | 0.0080246
|  |  |  | @ Cl=0.4, Cd= | 0.0063208
|  |  |  | @ Cl=0.6, Cd= | 0.0048696
alpha (deg) | Cl | Cd | Cm | Cl/Cd
-9.5 | 0.0732 | 0.07276 | -0.1553 | 1.006
-8.5 | 0.0698 | 0.05728 | -0.1628 | 1.2186
-8 | 0.0543 | 0.04634 | -0.1712 | 1.1718
-7.5 | 0.0278 | 0.03774 | -0.1749 | 0.73662
-7 | -0.017 | 0.03171 | -0.169 | -0.53611
-6.5 | -0.0381 | 0.02506 | -0.1627 | -1.5204
-6 | -0.0441 | 0.01758 | -0.1557 | -2.5085
-5.5 | -0.0209 | 0.01181 | -0.1499 | -1.7697
-5 | 0.0307 | 0.00921 | -0.1466 | 3.3333
-4.5 | 0.0926 | 0.00809 | -0.1447 | 11.4462
-4 | 0.1582 | 0.00751 | -0.1438 | 21.0652
-3.5 | 0.226 | 0.00706 | -0.1435 | 32.0113
-3 | 0.2932 | 0.0068 | -0.1433 | 43.1176
-2.5 | 0.3619 | 0.00648 | -0.1437 | 55.8488
-2 | 0.4289 | 0.0062 | -0.144 | 69.1774
-1.5 | 0.4976 | 0.00583 | -0.1449 | 85.3516
-1 | 0.5665 | 0.00515 | -0.1465 | 110
-0.5 | 0.637 | 0.00456 | -0.1482 | 139.693
0 | 0.7057 | 0.00459 | -0.1489 | 153.7473
0.5 | 0.7729 | 0.00471 | -0.1492 | 164.0977
1 | 0.8393 | 0.00485 | -0.1493 | 173.0515
1.5 | 0.905 | 0.00502 | -0.1492 | 180.2789
2 | 0.9695 | 0.00521 | -0.1488 | 186.0845
2.5 | 1.0322 | 0.00545 | -0.148 | 189.3945
3 | 1.0907 | 0.00579 | -0.1463 | 188.3765
3.5 | 1.1418 | 0.00618 | -0.1429 | 184.7573
4 | 1.1878 | 0.00666 | -0.1385 | 178.3483
4.5 | 1.2305 | 0.00728 | -0.1335 | 169.0247
5 | 1.2684 | 0.00805 | -0.1277 | 157.5652
5.5 | 1.3034 | 0.00894 | -0.1216 | 145.7942
6 | 1.335 | 0.01003 | -0.1151 | 133.1007
6.5 | 1.3634 | 0.01138 | -0.1085 | 119.8067
7 | 1.3916 | 0.01297 | -0.1022 | 107.2938
7.5 | 1.4144 | 0.015 | -0.0958 | 94.2933
8 | 1.4412 | 0.01712 | -0.0903 | 84.1822
8.5 | 1.4632 | 0.0197 | -0.0846 | 74.2741
9 | 1.4867 | 0.02239 | -0.0795 | 66.4002
9.5 | 1.5057 | 0.02555 | -0.0744 | 58.9315
10.5 | 1.5443 | 0.0326 | -0.0655 | 47.3712
11 | 1.5587 | 0.03686 | -0.0615 | 42.287
11.5 | 1.576 | 0.0412 | -0.0581 | 38.2524
12 | 1.5873 | 0.04632 | -0.055 | 34.2681
13 | 1.6111 | 0.05751 | -0.0505 | 28.0143
14 | 1.6136 | 0.07226 | -0.0486 | 22.3305
14.5 | 1.6014 | 0.08184 | -0.0491 | 19.5674
15 | 1.5761 | 0.09344 | -0.0515 | 16.8675
15.5 | 1.5438 | 0.10653 | -0.0559 | 14.4917
16 | 1.5102 | 0.12038 | -0.062 | 12.5453
16.5 | 1.4774 | 0.13456 | -0.0693 | 10.9795
18.5 | 1.371 | 0.19058 | -0.1048 | 7.1938
19 | 1.351 | 0.20509 | -0.1153 | 6.5874

## 73. Re 5M Mach 0.00 (1)
BIGFOIL.COM POLAR EXPORT
e431
EPPLER 431 |  |  |  | Cl Max: | 1.726 | at alpha= | 10 | deg
JavaFoil+Calcfoil stall+Eppler ext transition |  |  |  | L/D Max: | 177.376 | at alpha= | 4.5 | deg
Re: | 5000000 |  |  | Cd Min: | 0.0046 | at alpha= | -1.5 | deg
Mach: | 0 |  |  | Cl=0 at alpha= | -5.6491 | deg
|  |  |  | @ Cl=0.1, Cd= | 0.0084317
|  |  |  | @ Cl=0.4, Cd= | 0.0059248
|  |  |  | @ Cl=0.6, Cd= | 0.004649
alpha (deg) | Cl | Cd | Cm | Cl/Cd
-16 | -0.291 | 0.10668 | -0.058 | -2.73
-15.5 | -0.3 | 0.10106 | -0.059 | -2.973
-15 | -0.309 | 0.09599 | -0.06 | -3.22
-14.5 | -0.317 | 0.09094 | -0.061 | -3.485
-14 | -0.324 | 0.08591 | -0.062 | -3.767
-13.5 | -0.329 | 0.08129 | -0.063 | -4.046
-13 | -0.332 | 0.07697 | -0.064 | -4.318
-12.5 | -0.334 | 0.07229 | -0.066 | -4.62
-12 | -0.335 | 0.06502 | -0.071 | -5.151
-11.5 | -0.335 | 0.05571 | -0.078 | -6.015
-11 | -0.366 | 0.0185 | -0.104 | -19.788
-10.5 | -0.365 | 0.01243 | -0.11 | -29.351
-10 | -0.349 | 0.01133 | -0.111 | -30.826
-9.5 | -0.329 | 0.01026 | -0.113 | -32.073
-9 | -0.303 | 0.00956 | -0.115 | -31.668
-8.5 | -0.271 | 0.00731 | -0.116 | -37.084
-8 | -0.234 | 0.00718 | -0.118 | -32.558
-7.5 | -0.193 | 0.00909 | -0.12 | -21.28
-7 | -0.146 | 0.00886 | -0.121 | -16.452
-6.5 | -0.094 | 0.00872 | -0.122 | -10.819
-6 | -0.04 | 0.0086 | -0.123 | -4.629
-5.5 | 0.017 | 0.00857 | -0.124 | 2.027
-5 | 0.077 | 0.00847 | -0.125 | 9.041
-4.5 | 0.137 | 0.00837 | -0.126 | 16.381
-4 | 0.199 | 0.00837 | -0.127 | 23.733
-3.5 | 0.261 | 0.00836 | -0.128 | 31.209
-3 | 0.323 | 0.00835 | -0.129 | 38.708
-2.5 | 0.385 | 0.00602 | -0.13 | 64.073
-2 | 0.448 | 0.00562 | -0.131 | 79.735
-1.5 | 0.51 | 0.0046 | -0.132 | 110.766
-1 | 0.571 | 0.00463 | -0.133 | 123.244
-0.5 | 0.632 | 0.00467 | -0.134 | 135.367
0 | 0.693 | 0.00479 | -0.135 | 144.746
0.5 | 0.755 | 0.005 | -0.136 | 150.986
1 | 0.813 | 0.00508 | -0.137 | 160.128
1.5 | 0.874 | 0.00528 | -0.138 | 165.646
2 | 0.934 | 0.00545 | -0.139 | 171.368
2.5 | 0.995 | 0.00575 | -0.14 | 173.027
3 | 1.055 | 0.00599 | -0.14 | 176.03
3.5 | 1.115 | 0.0063 | -0.141 | 176.963
4 | 1.175 | 0.00663 | -0.142 | 177.317
4.5 | 1.234 | 0.00696 | -0.143 | 177.376
5 | 1.293 | 0.00732 | -0.144 | 176.686
5.5 | 1.352 | 0.00772 | -0.145 | 175.154
6 | 1.409 | 0.00811 | -0.146 | 173.679
6.5 | 1.466 | 0.00861 | -0.146 | 170.264
7 | 1.521 | 0.00908 | -0.147 | 167.452
7.5 | 1.574 | 0.00959 | -0.148 | 164.108
8 | 1.624 | 0.01003 | -0.149 | 161.918
8.5 | 1.664 | 0.01071 | -0.15 | 155.363
9 | 1.697 | 0.01143 | -0.15 | 148.539
9.5 | 1.712 | 0.01852 | -0.15 | 92.442
10 | 1.726 | 0.01991 | -0.15 | 86.679
10.5 | 1.726 | 0.01794 | -0.15 | 96.184
11 | 1.722 | 0.01881 | -0.15 | 91.506
11.5 | 1.709 | 0.01751 | -0.151 | 97.606
12 | 1.687 | 0.01868 | -0.151 | 90.338
12.5 | 1.655 | 0.02513 | -0.151 | 65.863
13 | 1.615 | 0.02671 | -0.151 | 60.462
13.5 | 1.567 | 0.02853 | -0.151 | 54.914
14 | 1.513 | 0.03039 | -0.151 | 49.796
14.5 | 1.454 | 0.03248 | -0.151 | 44.771
15 | 1.392 | 0.03484 | -0.151 | 39.945

## 74. Re 5M Mach 0.00 (2)
BIGFOIL.COM POLAR EXPORT
e431
EPPLER 431 |  |  |  | Cl Max: | 1.7458 | at alpha= | 19 | deg
XFOIL ncrit=9 |  |  |  | L/D Max: | 189.86 | at alpha= | 3 | deg
Re: | 5000000 |  |  | Cd Min: | 0.18388 | at alpha= | -17.5 | deg
Mach: | 0 |  |  | Cl=0 at alpha= | -5.3327 | deg
|  |  |  | @ Cl=0.1, Cd= | 0.0066098
|  |  |  | @ Cl=0.4, Cd= | 0.0053171
|  |  |  | @ Cl=0.6, Cd= | 0.00408
alpha (deg) | Cl | Cd | Cm | Cl/Cd
-17.5 | -0.3278 | 0.18388 | -0.0497 | -1.7827
-17 | -0.3036 | 0.17717 | -0.0555 | -1.7136
-16.5 | -0.2801 | 0.16969 | -0.0614 | -1.6507
-16 | -0.2658 | 0.1633 | -0.0642 | -1.6277
-15.5 | -0.2476 | 0.15629 | -0.0685 | -1.5842
-13.5 | -0.6275 | 0.02515 | -0.1514 | -24.9503
-13 | -0.6286 | 0.02266 | -0.147 | -27.7405
-12.5 | -0.6524 | 0.01953 | -0.1383 | -33.405
-12 | -0.6328 | 0.01817 | -0.1339 | -34.8266
-11.5 | -0.6082 | 0.0163 | -0.1304 | -37.3129
-11 | -0.5685 | 0.01526 | -0.1287 | -37.2543
-10.5 | -0.532 | 0.01366 | -0.1266 | -38.9458
-10 | -0.4898 | 0.01238 | -0.1252 | -39.5638
-9.5 | -0.445 | 0.01119 | -0.1241 | -39.7676
-9 | -0.3958 | 0.01038 | -0.1235 | -38.131
-8.5 | -0.3457 | 0.00964 | -0.123 | -35.861
-8 | -0.2932 | 0.00901 | -0.1229 | -32.5416
-7.5 | -0.24 | 0.00852 | -0.1229 | -28.169
-7 | -0.1852 | 0.00815 | -0.1231 | -22.7239
-6.5 | -0.1297 | 0.00784 | -0.1234 | -16.5434
-6 | -0.0754 | 0.00737 | -0.1235 | -10.2307
-5.5 | -0.0189 | 0.00708 | -0.124 | -2.6695
-5 | 0.0376 | 0.00683 | -0.1245 | 5.5051
-4.5 | 0.0942 | 0.00663 | -0.125 | 14.2081
-4 | 0.1517 | 0.00643 | -0.1256 | 23.5925
-3.5 | 0.2085 | 0.00622 | -0.1262 | 33.5209
-3 | 0.266 | 0.00596 | -0.1269 | 44.6309
-2.5 | 0.323 | 0.00573 | -0.1275 | 56.37
-2 | 0.3808 | 0.00547 | -0.1284 | 69.6161
-1 | 0.4963 | 0.00455 | -0.1307 | 109.0769
-0.5 | 0.5547 | 0.00408 | -0.132 | 135.9559
0 | 0.6122 | 0.00408 | -0.1327 | 150.049
0.5 | 0.6698 | 0.00415 | -0.1334 | 161.3976
1 | 0.7269 | 0.00424 | -0.134 | 171.4387
1.5 | 0.7836 | 0.00436 | -0.1345 | 179.7248
2 | 0.839 | 0.00453 | -0.1348 | 185.2097
2.5 | 0.894 | 0.00472 | -0.135 | 189.4068
3 | 0.9474 | 0.00499 | -0.135 | 189.8597
3.5 | 0.9996 | 0.0053 | -0.1347 | 188.6038
4 | 1.0505 | 0.00564 | -0.1342 | 186.2589
4.5 | 1.0986 | 0.00609 | -0.1332 | 180.3941
5 | 1.1458 | 0.00656 | -0.132 | 174.6646
5.5 | 1.191 | 0.00708 | -0.1305 | 168.2203
6 | 1.2337 | 0.00763 | -0.1284 | 161.6907
6.5 | 1.2748 | 0.00819 | -0.1262 | 155.6532
7 | 1.3065 | 0.00882 | -0.1219 | 148.1293
7.5 | 1.3389 | 0.00943 | -0.1179 | 141.983
8 | 1.3664 | 0.01023 | -0.1131 | 133.5679
8.5 | 1.3976 | 0.01095 | -0.1092 | 127.6347
9 | 1.426 | 0.01181 | -0.105 | 120.7451
9.5 | 1.4491 | 0.01292 | -0.1002 | 112.1594
10 | 1.4696 | 0.01425 | -0.0953 | 103.1298
10.5 | 1.4941 | 0.01552 | -0.0913 | 96.2693
11 | 1.5157 | 0.01705 | -0.0872 | 88.8974
11.5 | 1.5382 | 0.01867 | -0.0836 | 82.3889
12 | 1.5585 | 0.02051 | -0.08 | 75.9873
12.5 | 1.5801 | 0.02242 | -0.0769 | 70.4773
13 | 1.6013 | 0.02445 | -0.0741 | 65.4928
13.5 | 1.6207 | 0.02671 | -0.0713 | 60.6776
14 | 1.6396 | 0.02906 | -0.0687 | 56.4212
16 | 1.7034 | 0.04083 | -0.0603 | 41.7193
16.5 | 1.7147 | 0.04467 | -0.0589 | 38.3859
17 | 1.7243 | 0.04887 | -0.0577 | 35.2834
17.5 | 1.7327 | 0.05339 | -0.0568 | 32.4536
18 | 1.739 | 0.05832 | -0.0563 | 29.8182
18.5 | 1.7437 | 0.06369 | -0.0562 | 27.3779
19 | 1.7458 | 0.06954 | -0.0564 | 25.105
19.5 | 1.7427 | 0.07635 | -0.0572 | 22.8251
20 | 1.7417 | 0.0831 | -0.0584 | 20.9591

## 75. Re 5M Mach 0.10 (1)
BIGFOIL.COM POLAR EXPORT
e431
EPPLER 431 |  |  |  | Cl Max: | 1.727 | at alpha= | 10 | deg
JavaFoil+Calcfoil stall+Eppler ext transition |  |  |  | L/D Max: | 177.161 | at alpha= | 4 | deg
Re: | 5000000 |  |  | Cd Min: | 0.00461 | at alpha= | -1.5 | deg
Mach: | 0.1 |  |  | Cl=0 at alpha= | -5.6491 | deg
|  |  |  | @ Cl=0.1, Cd= | 0.0084574
|  |  |  | @ Cl=0.4, Cd= | 0.0059595
|  |  |  | @ Cl=0.6, Cd= | 0.0046528
alpha (deg) | Cl | Cd | Cm | Cl/Cd
-15.5 | -0.267 | 0.10261 | -0.058 | -2.605
-15 | -0.278 | 0.09703 | -0.059 | -2.866
-14.5 | -0.288 | 0.09223 | -0.06 | -3.124
-14 | -0.297 | 0.08703 | -0.062 | -3.417
-13.5 | -0.305 | 0.08231 | -0.063 | -3.708
-13 | -0.311 | 0.07763 | -0.064 | -4.011
-12.5 | -0.315 | 0.07326 | -0.065 | -4.306
-12 | -0.317 | 0.06842 | -0.067 | -4.638
-11.5 | -0.319 | 0.06037 | -0.074 | -5.28
-11 | -0.318 | 0.05088 | -0.081 | -6.258
-10.5 | -0.353 | 0.01349 | -0.109 | -26.153
-10 | -0.341 | 0.01176 | -0.111 | -28.974
-9.5 | -0.323 | 0.01046 | -0.114 | -30.906
-9 | -0.299 | 0.00968 | -0.115 | -30.876
-8.5 | -0.268 | 0.00915 | -0.117 | -29.34
-8 | -0.232 | 0.00723 | -0.118 | -32.127
-7.5 | -0.193 | 0.0091 | -0.121 | -21.207
-7 | -0.146 | 0.00899 | -0.122 | -16.203
-6.5 | -0.094 | 0.00886 | -0.123 | -10.668
-6 | -0.04 | 0.00873 | -0.124 | -4.572
-5.5 | 0.017 | 0.0086 | -0.125 | 2.028
-5 | 0.077 | 0.00848 | -0.126 | 9.061
-4.5 | 0.138 | 0.00842 | -0.127 | 16.363
-4 | 0.2 | 0.00839 | -0.128 | 23.798
-3.5 | 0.262 | 0.00836 | -0.129 | 31.373
-3 | 0.325 | 0.00838 | -0.13 | 38.782
-2.5 | 0.387 | 0.00604 | -0.131 | 64.141
-2 | 0.45 | 0.00565 | -0.132 | 79.768
-1.5 | 0.512 | 0.00461 | -0.133 | 111.109
-1 | 0.574 | 0.00464 | -0.134 | 123.638
-0.5 | 0.635 | 0.00467 | -0.135 | 136.019
0 | 0.697 | 0.0048 | -0.136 | 145.133
0.5 | 0.759 | 0.00501 | -0.137 | 151.308
1 | 0.817 | 0.00509 | -0.137 | 160.43
1.5 | 0.878 | 0.0053 | -0.138 | 165.79
2 | 0.939 | 0.00549 | -0.139 | 170.948
2.5 | 1 | 0.00578 | -0.14 | 173.095
3 | 1.06 | 0.006 | -0.141 | 176.779
3.5 | 1.121 | 0.00634 | -0.142 | 176.865
4 | 1.181 | 0.00666 | -0.143 | 177.161
4.5 | 1.24 | 0.007 | -0.144 | 177.108
5 | 1.299 | 0.00736 | -0.145 | 176.513
5.5 | 1.358 | 0.00777 | -0.145 | 174.726
6 | 1.416 | 0.00818 | -0.146 | 173.211
6.5 | 1.473 | 0.00869 | -0.147 | 169.507
7 | 1.528 | 0.00916 | -0.148 | 166.743
7.5 | 1.581 | 0.00969 | -0.149 | 163.281
8 | 1.631 | 0.01014 | -0.15 | 160.926
8.5 | 1.67 | 0.01081 | -0.15 | 154.468
9 | 1.703 | 0.01156 | -0.151 | 147.274
9.5 | 1.715 | 0.01881 | -0.151 | 91.194
10 | 1.727 | 0.01804 | -0.151 | 95.726
10.5 | 1.724 | 0.01824 | -0.151 | 94.547
11 | 1.717 | 0.01915 | -0.151 | 89.661
11.5 | 1.7 | 0.01782 | -0.151 | 95.416
12 | 1.674 | 0.01914 | -0.151 | 87.455
12.5 | 1.637 | 0.02568 | -0.152 | 63.743
13 | 1.59 | 0.02734 | -0.152 | 58.164
13.5 | 1.535 | 0.02926 | -0.152 | 52.469
14 | 1.475 | 0.03122 | -0.152 | 47.233
14.5 | 1.408 | 0.03359 | -0.152 | 41.921
15 | 1.338 | 0.03614 | -0.151 | 37.034

## 76. Re 5M Mach 0.10 (2)
BIGFOIL.COM POLAR EXPORT
e431
EPPLER 431 |  |  |  | Cl Max: | 1.7342 | at alpha= | 18.5 | deg
XFOIL ncrit=9 |  |  |  | L/D Max: | 190.16 | at alpha= | 3 | deg
Re: | 5000000 |  |  | Cd Min: | 0.17011 | at alpha= | -16.5 | deg
Mach: | 0.1 |  |  | Cl=0 at alpha= | -5.3284 | deg
|  |  |  | @ Cl=0.1, Cd= | 0.0066206
|  |  |  | @ Cl=0.4, Cd= | 0.0053437
|  |  |  | @ Cl=0.6, Cd= | 0.0040873
alpha (deg) | Cl | Cd | Cm | Cl/Cd
-16.5 | -0.2779 | 0.17011 | -0.062 | -1.6336
-16 | -0.2637 | 0.16376 | -0.0647 | -1.6103
-15.5 | -0.2447 | 0.15665 | -0.0692 | -1.5621
-15 | -0.2184 | 0.14814 | -0.0764 | -1.4743
-13 | -0.5273 | 0.0295 | -0.1551 | -17.8746
-12.5 | -0.5798 | 0.02339 | -0.1485 | -24.7884
-12 | -0.5764 | 0.0214 | -0.1432 | -26.9346
-11.5 | -0.5886 | 0.01833 | -0.135 | -32.1113
-11 | -0.5554 | 0.01696 | -0.1325 | -32.7476
-10.5 | -0.5227 | 0.01515 | -0.1298 | -34.5017
-10 | -0.4858 | 0.01338 | -0.1276 | -36.3079
-9.5 | -0.4442 | 0.01183 | -0.126 | -37.5486
-9 | -0.3963 | 0.01083 | -0.1251 | -36.5928
-8.5 | -0.3469 | 0.00995 | -0.1243 | -34.8643
-8 | -0.2948 | 0.00923 | -0.124 | -31.9393
-7.5 | -0.2418 | 0.00866 | -0.1238 | -27.9215
-7 | -0.1869 | 0.00823 | -0.1239 | -22.7096
-6.5 | -0.1311 | 0.00788 | -0.1242 | -16.6371
-6 | -0.0764 | 0.00742 | -0.1242 | -10.2965
-5.5 | -0.0195 | 0.00711 | -0.1247 | -2.7426
-5 | 0.0373 | 0.00686 | -0.1251 | 5.4373
-4.5 | 0.0944 | 0.00664 | -0.1256 | 14.2169
-4 | 0.1522 | 0.00644 | -0.1263 | 23.6335
-3.5 | 0.2093 | 0.00624 | -0.1267 | 33.5417
-3 | 0.2672 | 0.00597 | -0.1275 | 44.7571
-2.5 | 0.3245 | 0.00575 | -0.1281 | 56.4348
-2 | 0.3826 | 0.00548 | -0.129 | 69.8175
-1 | 0.4988 | 0.00457 | -0.1313 | 109.1466
-0.5 | 0.5576 | 0.00408 | -0.1326 | 136.6667
0 | 0.6156 | 0.00409 | -0.1333 | 150.5134
0.5 | 0.6734 | 0.00416 | -0.134 | 161.875
1 | 0.7308 | 0.00425 | -0.1346 | 171.9529
1.5 | 0.7878 | 0.00437 | -0.1351 | 180.2746
2 | 0.8436 | 0.00455 | -0.1354 | 185.4066
2.5 | 0.8989 | 0.00474 | -0.1356 | 189.6414
3 | 0.9527 | 0.00501 | -0.1355 | 190.1597
3.5 | 1.005 | 0.00532 | -0.1352 | 188.9098
4 | 1.0561 | 0.00567 | -0.1346 | 186.261
4.5 | 1.1042 | 0.00613 | -0.1335 | 180.1305
5 | 1.1516 | 0.00659 | -0.1323 | 174.7496
5.5 | 1.1966 | 0.00712 | -0.1306 | 168.0618
6 | 1.2392 | 0.00768 | -0.1285 | 161.3542
6.5 | 1.2795 | 0.00825 | -0.1259 | 155.0909
7 | 1.3097 | 0.00888 | -0.1212 | 147.4887
7.5 | 1.3423 | 0.00951 | -0.1171 | 141.1462
8 | 1.3698 | 0.01033 | -0.1123 | 132.6041
8.5 | 1.4009 | 0.01108 | -0.1083 | 126.435
9 | 1.4288 | 0.01198 | -0.104 | 119.2654
9.5 | 1.4515 | 0.01314 | -0.099 | 110.4642
10 | 1.4717 | 0.01454 | -0.0941 | 101.2173
10.5 | 1.4958 | 0.01589 | -0.09 | 94.1347
11 | 1.5174 | 0.01749 | -0.0859 | 86.7581
11.5 | 1.5391 | 0.01921 | -0.0822 | 80.1197
12 | 1.5603 | 0.0211 | -0.0788 | 73.9479
12.5 | 1.5808 | 0.02314 | -0.0756 | 68.3146
13 | 1.6018 | 0.02528 | -0.0727 | 63.3623
13.5 | 1.6219 | 0.0276 | -0.07 | 58.7645
14 | 1.6396 | 0.03013 | -0.0673 | 54.4175
15 | 1.671 | 0.03578 | -0.0624 | 46.7021
15.5 | 1.6869 | 0.03903 | -0.0606 | 43.2206
16 | 1.7001 | 0.04269 | -0.059 | 39.8243
16.5 | 1.7099 | 0.04683 | -0.0575 | 36.5129
17 | 1.7193 | 0.05124 | -0.0565 | 33.5539
17.5 | 1.7259 | 0.05613 | -0.0558 | 30.7483
18 | 1.7327 | 0.06122 | -0.0554 | 28.3028
18.5 | 1.7342 | 0.06716 | -0.0555 | 25.8219
19 | 1.734 | 0.07356 | -0.056 | 23.5726
19.5 | 1.7328 | 0.08036 | -0.057 | 21.563
20 | 1.7306 | 0.08748 | -0.0585 | 19.7828

## 77. Re 5M Mach 0.25 (1)
BIGFOIL.COM POLAR EXPORT
e431
EPPLER 431 |  |  |  | Cl Max: | 1.727 | at alpha= | 9.5 | deg
JavaFoil+Calcfoil stall+Eppler ext transition |  |  |  | L/D Max: | 176.418 | at alpha= | 3 | deg
Re: | 5000000 |  |  | Cd Min: | 0.00467 | at alpha= | -1.5 | deg
Mach: | 0.25 |  |  | Cl=0 at alpha= | -5.6552 | deg
|  |  |  | @ Cl=0.1, Cd= | 0.0086786
|  |  |  | @ Cl=0.4, Cd= | 0.0061418
|  |  |  | @ Cl=0.6, Cd= | 0.0047048
alpha (deg) | Cl | Cd | Cm | Cl/Cd
-14.5 | -0.053 | 0.09684 | -0.059 | -0.543
-14 | -0.05 | 0.09136 | -0.06 | -0.544
-13.5 | -0.047 | 0.08677 | -0.06 | -0.538
-13 | -0.096 | 0.08191 | -0.062 | -1.17
-12.5 | -0.141 | 0.07733 | -0.062 | -1.817
-12 | -0.172 | 0.07263 | -0.064 | -2.373
-11.5 | -0.197 | 0.06812 | -0.066 | -2.897
-11 | -0.216 | 0.06356 | -0.068 | -3.403
-10.5 | -0.229 | 0.05978 | -0.07 | -3.825
-10 | -0.237 | 0.05105 | -0.079 | -4.647
-9.5 | -0.273 | 0.01236 | -0.115 | -22.07
-9 | -0.266 | 0.01047 | -0.118 | -25.367
-8.5 | -0.247 | 0.00975 | -0.119 | -25.376
-8 | -0.22 | 0.00756 | -0.121 | -29.132
-7.5 | -0.185 | 0.0074 | -0.123 | -24.998
-7 | -0.143 | 0.00813 | -0.124 | -17.588
-6.5 | -0.095 | 0.00909 | -0.126 | -10.401
-6 | -0.04 | 0.00895 | -0.127 | -4.501
-5.5 | 0.018 | 0.00881 | -0.128 | 2.01
-5 | 0.078 | 0.00871 | -0.129 | 9.003
-4.5 | 0.141 | 0.00862 | -0.13 | 16.358
-4 | 0.205 | 0.0086 | -0.131 | 23.804
-3.5 | 0.269 | 0.00854 | -0.132 | 31.487
-3 | 0.334 | 0.00853 | -0.133 | 39.114
-2.5 | 0.398 | 0.00618 | -0.134 | 64.385
-2 | 0.463 | 0.00494 | -0.135 | 93.752
-1.5 | 0.526 | 0.00467 | -0.136 | 112.669
-1 | 0.59 | 0.0047 | -0.137 | 125.42
-0.5 | 0.653 | 0.00473 | -0.138 | 137.952
0 | 0.716 | 0.00487 | -0.139 | 146.956
0.5 | 0.779 | 0.00507 | -0.14 | 153.861
1 | 0.839 | 0.00518 | -0.141 | 161.998
1.5 | 0.902 | 0.00541 | -0.142 | 166.728
2 | 0.965 | 0.00562 | -0.143 | 171.754
2.5 | 1.027 | 0.00589 | -0.144 | 174.231
3 | 1.089 | 0.00617 | -0.145 | 176.418
3.5 | 1.151 | 0.00653 | -0.146 | 176.295
4 | 1.212 | 0.00689 | -0.147 | 176.047
4.5 | 1.274 | 0.00728 | -0.148 | 174.972
5 | 1.334 | 0.00765 | -0.149 | 174.503
5.5 | 1.394 | 0.00809 | -0.149 | 172.252
6 | 1.453 | 0.00854 | -0.15 | 170.177
6.5 | 1.511 | 0.00911 | -0.151 | 165.879
7 | 1.567 | 0.00964 | -0.152 | 162.492
7.5 | 1.621 | 0.01025 | -0.153 | 158.072
8 | 1.67 | 0.01074 | -0.154 | 155.414
8.5 | 1.705 | 0.01153 | -0.155 | 147.902
9 | 1.718 | 0.01876 | -0.154 | 91.56
9.5 | 1.727 | 0.01829 | -0.154 | 94.438
10 | 1.719 | 0.0187 | -0.154 | 91.923
10.5 | 1.703 | 0.01746 | -0.154 | 97.518
11 | 1.672 | 0.01846 | -0.154 | 90.58
11.5 | 1.624 | 0.0253 | -0.154 | 64.206
12 | 1.56 | 0.02719 | -0.155 | 57.363
12.5 | 1.477 | 0.02921 | -0.155 | 50.564
13 | 1.378 | 0.03148 | -0.154 | 43.761
13.5 | 1.264 | 0.03411 | -0.154 | 37.059
14 | 1.139 | 0.0373 | -0.154 | 30.539
14.5 | 1.005 | 0.04105 | -0.153 | 24.477

## 78. Re 5M Mach 0.25 (2)
BIGFOIL.COM POLAR EXPORT
e431
EPPLER 431 |  |  |  | Cl Max: | 1.6384 | at alpha= | 14 | deg
XFOIL ncrit=9 |  |  |  | L/D Max: | 192.392 | at alpha= | 3 | deg
Re: | 5000000 |  |  | Cd Min: | 0.13483 | at alpha= | -14.5 | deg
Mach: | 0.25 |  |  | Cl=0 at alpha= | -5.3014 | deg
|  |  |  | @ Cl=0.1, Cd= | 0.0067316
|  |  |  | @ Cl=0.4, Cd= | 0.0055372
|  |  |  | @ Cl=0.6, Cd= | 0.0041356
alpha (deg) | Cl | Cd | Cm | Cl/Cd
-14.5 | -0.1241 | 0.13483 | -0.1058 | -0.92042
-14 | -0.0882 | 0.12463 | -0.1173 | -0.70769
-13.5 | -0.0824 | 0.11646 | -0.1207 | -0.70754
-13 | -0.0787 | 0.10752 | -0.124 | -0.73196
-12 | -0.058 | 0.09466 | -0.1298 | -0.61272
-11.5 | -0.0539 | 0.08706 | -0.1331 | -0.61911
-11 | -0.0468 | 0.08047 | -0.1362 | -0.58158
-10.5 | -0.0987 | 0.06317 | -0.1434 | -1.5625
-10 | -0.304 | 0.0292 | -0.1548 | -10.411
-9.5 | -0.3763 | 0.02114 | -0.1426 | -17.8004
-9 | -0.3647 | 0.01708 | -0.1376 | -21.3525
-8.5 | -0.3391 | 0.0134 | -0.1337 | -25.306
-8 | -0.2963 | 0.01133 | -0.1315 | -26.1518
-7.5 | -0.2472 | 0.00997 | -0.13 | -24.7944
-7 | -0.1939 | 0.00896 | -0.1292 | -21.6406
-6.5 | -0.1383 | 0.00831 | -0.1287 | -16.6426
-6 | -0.0807 | 0.00787 | -0.1286 | -10.2541
-5.5 | -0.0232 | 0.00731 | -0.1286 | -3.1737
-5 | 0.0352 | 0.00703 | -0.1288 | 5.0071
-4.5 | 0.0948 | 0.00675 | -0.1292 | 14.0444
-4 | 0.1542 | 0.00654 | -0.1296 | 23.578
-3.5 | 0.2138 | 0.00631 | -0.1301 | 33.8827
-3 | 0.2735 | 0.00607 | -0.1307 | 45.0577
-2.5 | 0.3328 | 0.00583 | -0.1313 | 57.084
-2 | 0.3927 | 0.00558 | -0.1321 | 70.3763
-1.5 | 0.4524 | 0.00523 | -0.133 | 86.501
-1 | 0.5126 | 0.00467 | -0.1344 | 109.7645
-0.5 | 0.5738 | 0.00414 | -0.1359 | 138.599
0 | 0.6339 | 0.00413 | -0.1366 | 153.4867
0.5 | 0.6934 | 0.00422 | -0.1372 | 164.3128
1 | 0.7524 | 0.00433 | -0.1377 | 173.7644
1.5 | 0.8111 | 0.00446 | -0.1382 | 181.861
2 | 0.8691 | 0.00462 | -0.1385 | 188.1169
2.5 | 0.9256 | 0.00484 | -0.1385 | 191.2397
3 | 0.9812 | 0.0051 | -0.1383 | 192.3922
3.5 | 1.0347 | 0.00544 | -0.1377 | 190.2022
4 | 1.0861 | 0.00583 | -0.1368 | 186.295
4.5 | 1.1351 | 0.00629 | -0.1353 | 180.461
5 | 1.182 | 0.0068 | -0.1334 | 173.8235
5.5 | 1.2262 | 0.00735 | -0.131 | 166.8299
6 | 1.2653 | 0.00789 | -0.1275 | 160.3676
6.5 | 1.2955 | 0.00857 | -0.1222 | 151.1669
7 | 1.3295 | 0.00923 | -0.1178 | 144.0412
7.5 | 1.3594 | 0.01004 | -0.1129 | 135.3984
8 | 1.3881 | 0.01094 | -0.1079 | 126.883
8.5 | 1.4157 | 0.01197 | -0.103 | 118.2707
9 | 1.4419 | 0.01313 | -0.0982 | 109.8172
9.5 | 1.4641 | 0.01459 | -0.0931 | 100.3496
10 | 1.4824 | 0.0164 | -0.0879 | 90.3902
10.5 | 1.5056 | 0.01815 | -0.0837 | 82.9532
11 | 1.5269 | 0.02016 | -0.0796 | 75.7391
11.5 | 1.5473 | 0.02239 | -0.0758 | 69.1067
12 | 1.5673 | 0.02478 | -0.0723 | 63.2486
12.5 | 1.5848 | 0.02752 | -0.0689 | 57.5872
13 | 1.6048 | 0.03023 | -0.066 | 53.0863
13.5 | 1.6225 | 0.03328 | -0.0632 | 48.753
14 | 1.6384 | 0.03659 | -0.0607 | 44.7773

## 79. Re 5M Mach 0.50 (1)
BIGFOIL.COM POLAR EXPORT
e431
EPPLER 431 |  |  |  | Cl Max: | 1.772 | at alpha= | 8 | deg
JavaFoil+Calcfoil stall+Eppler ext transition |  |  |  | L/D Max: | 172.27 | at alpha= | 2.5 | deg
Re: | 5000000 |  |  | Cd Min: | 0.00497 | at alpha= | -1.5 | deg
Mach: | 0.5 |  |  | Cl=0 at alpha= | -5.7 | deg
|  |  |  | @ Cl=0.1, Cd= | 0.0096711
|  |  |  | @ Cl=0.4, Cd= | 0.008355
|  |  |  | @ Cl=0.6, Cd= | 0.0049734
alpha (deg) | Cl | Cd | Cm | Cl/Cd
-20 | -0.795 | 0.15828 | -0.065 | -5.026
-19.5 | -0.77 | 0.15841 | -0.066 | -4.859
-19 | -0.743 | 0.1494 | -0.067 | -4.971
-18.5 | -0.715 | 0.14418 | -0.067 | -4.96
-18 | -0.687 | 0.14003 | -0.066 | -4.903
-17.5 | -0.658 | 0.13549 | -0.064 | -4.855
-17 | -0.63 | 0.13104 | -0.064 | -4.811
-16.5 | -0.603 | 0.12641 | -0.064 | -4.771
-16 | -0.576 | 0.12338 | -0.064 | -4.666
-15.5 | -0.548 | 0.11758 | -0.064 | -4.664
-15 | -0.522 | 0.11873 | -0.066 | -4.393
-14.5 | -0.494 | 0.10937 | -0.066 | -4.518
-14 | -0.466 | 0.10392 | -0.065 | -4.485
-13.5 | -0.437 | 0.10145 | -0.062 | -4.311
-13 | -0.41 | 0.09737 | -0.061 | -4.207
-12.5 | -0.382 | 0.0927 | -0.062 | -4.122
-12 | -0.355 | 0.08954 | -0.062 | -3.96
-11.5 | -0.327 | 0.08657 | -0.063 | -3.777
-11 | -0.299 | 0.07966 | -0.062 | -3.754
-10.5 | -0.272 | 0.06871 | -0.065 | -3.953
-10 | -0.245 | 0.06117 | -0.073 | -4.006
-9.5 | -0.22 | 0.05184 | -0.086 | -4.245
-9 | -0.189 | 0.05532 | -0.072 | -3.411
-8.5 | -0.161 | 0.05185 | -0.073 | -3.1
-8 | -0.133 | 0.0474 | -0.08 | -2.812
-7.5 | -0.125 | 0.01058 | -0.134 | -11.824
-7 | -0.092 | 0.00997 | -0.136 | -9.196
-6.5 | -0.058 | 0.00731 | -0.138 | -7.95
-6 | -0.024 | 0.00812 | -0.14 | -2.96
-5.5 | 0.016 | 0.00804 | -0.141 | 1.998
-5 | 0.081 | 0.00973 | -0.145 | 8.344
-4.5 | 0.152 | 0.00951 | -0.146 | 15.978
-4 | 0.225 | 0.00936 | -0.147 | 24.031
-3.5 | 0.298 | 0.00927 | -0.148 | 32.189
-3 | 0.372 | 0.00923 | -0.149 | 40.283
-2.5 | 0.444 | 0.00698 | -0.15 | 63.667
-2 | 0.518 | 0.00547 | -0.151 | 94.624
-1.5 | 0.588 | 0.00497 | -0.153 | 118.413
-1 | 0.659 | 0.00499 | -0.154 | 132.211
-0.5 | 0.73 | 0.00512 | -0.155 | 142.541
0 | 0.801 | 0.0053 | -0.156 | 151.194
0.5 | 0.871 | 0.00541 | -0.157 | 161.132
1 | 0.937 | 0.0057 | -0.158 | 164.429
1.5 | 1.007 | 0.00598 | -0.159 | 168.51
2 | 1.076 | 0.0063 | -0.16 | 170.854
2.5 | 1.146 | 0.00665 | -0.161 | 172.27
3 | 1.215 | 0.00707 | -0.162 | 171.836
3.5 | 1.283 | 0.00753 | -0.163 | 170.483
4 | 1.351 | 0.00809 | -0.164 | 166.96
4.5 | 1.418 | 0.00865 | -0.165 | 163.957
5 | 1.485 | 0.00926 | -0.166 | 160.306
5.5 | 1.55 | 0.00993 | -0.167 | 156.088
6 | 1.613 | 0.01082 | -0.168 | 149.052
6.5 | 1.659 | 0.01644 | -0.168 | 100.91
7 | 1.707 | 0.01617 | -0.168 | 105.552
7.5 | 1.748 | 0.01589 | -0.168 | 109.961
8 | 1.772 | 0.01801 | -0.168 | 98.364
8.5 | 1.74 | 0.01761 | -0.168 | 98.82
9 | 1.605 | 0.02779 | -0.168 | 57.767
9.5 | 1.022 | 0.03059 | -0.168 | 33.399
10 | 1.049 | 0.03423 | -0.167 | 30.639
10.5 | 1.07 | 0.03925 | -0.166 | 27.27
11 | 1.09 | 0.04602 | -0.164 | 23.691
11.5 | 1.118 | 0.04674 | -0.164 | 23.915
12 | 1.144 | 0.0525 | -0.164 | 21.789
12.5 | 1.033 | 0.09724 | -0.108 | 10.624
13 | 1.195 | 0.05869 | -0.163 | 20.369

## 80. Re 5M Mach 0.50 (2)
BIGFOIL.COM POLAR EXPORT
e431
EPPLER 431 |  |  |  | Cl Max: | 1.6364 | at alpha= | 14 | deg
XFOIL ncrit=9 |  |  |  | L/D Max: | 196.087 | at alpha= | 2.5 | deg
Re: | 5000000 |  |  | Cd Min: | 0.20418 | at alpha= | 19 | deg
Mach: | 0.5 |  |  | Cl=0 at alpha= | -99 | deg
|  |  |  | @ Cl=0.1, Cd= | 0.00441
|  |  |  | @ Cl=0.4, Cd= | 0.00441
|  |  |  | @ Cl=0.6, Cd= | 0.00441
alpha (deg) | Cl | Cd | Cm | Cl/Cd
0 | 0.7107 | 0.00441 | -0.1499 | 161.1565
0.5 | 0.778 | 0.00452 | -0.1503 | 172.1239
1 | 0.8449 | 0.00465 | -0.1505 | 181.6989
1.5 | 0.9105 | 0.00482 | -0.1504 | 188.9004
2 | 0.9753 | 0.00503 | -0.1501 | 193.8966
2.5 | 1.0373 | 0.00529 | -0.1491 | 196.087
3 | 1.0956 | 0.00564 | -0.1474 | 194.2553
3.5 | 1.1482 | 0.00603 | -0.1443 | 190.4146
4 | 1.1909 | 0.00656 | -0.1393 | 181.5396
4.5 | 1.2326 | 0.00719 | -0.1341 | 171.4325
5 | 1.2723 | 0.00789 | -0.1286 | 161.2548
5.5 | 1.3074 | 0.00877 | -0.1224 | 149.0764
7 | 1.3974 | 0.01266 | -0.1031 | 110.3791
7.5 | 1.4228 | 0.01456 | -0.0968 | 97.7198
8 | 1.4512 | 0.01657 | -0.0914 | 87.58
8.5 | 1.4743 | 0.01904 | -0.0857 | 77.4317
9 | 1.4985 | 0.02168 | -0.0805 | 69.119
9.5 | 1.5181 | 0.02477 | -0.0754 | 61.2878
10.5 | 1.5592 | 0.03157 | -0.0663 | 49.3887
11 | 1.5723 | 0.03584 | -0.0621 | 43.87
11.5 | 1.5916 | 0.04001 | -0.0586 | 39.7801
12.5 | 1.6198 | 0.05002 | -0.0527 | 32.383
13 | 1.6316 | 0.05573 | -0.0505 | 29.2769
13.5 | 1.6351 | 0.06254 | -0.049 | 26.1449
14 | 1.6364 | 0.07012 | -0.048 | 23.3371
14.5 | 1.6228 | 0.07973 | -0.0483 | 20.3537
15 | 1.5925 | 0.09179 | -0.0507 | 17.3494
15.5 | 1.556 | 0.1053 | -0.0552 | 14.7768
16 | 1.5215 | 0.11919 | -0.0612 | 12.7653
16.5 | 1.4889 | 0.13331 | -0.0685 | 11.1687
17 | 1.4594 | 0.14751 | -0.0767 | 9.8936
17.5 | 1.4319 | 0.16181 | -0.0859 | 8.8493
18.5 | 1.38 | 0.18964 | -0.1042 | 7.2769
19 | 1.3594 | 0.20418 | -0.1147 | 6.6579

## 81. Re 6M Mach 0.00 (1)
BIGFOIL.COM POLAR EXPORT
e431
EPPLER 431 |  |  |  | Cl Max: | 1.729 | at alpha= | 10 | deg
JavaFoil+Calcfoil stall+Eppler ext transition |  |  |  | L/D Max: | 176.978 | at alpha= | 4.5 | deg
Re: | 6000000 |  |  | Cd Min: | 0.00462 | at alpha= | -1 | deg
Mach: | 0 |  |  | Cl=0 at alpha= | -5.6491 | deg
|  |  |  | @ Cl=0.1, Cd= | 0.0082593
|  |  |  | @ Cl=0.4, Cd= | 0.0059524
|  |  |  | @ Cl=0.6, Cd= | 0.0046438
alpha (deg) | Cl | Cd | Cm | Cl/Cd
-16 | -0.292 | 0.10429 | -0.06 | -2.799
-15.5 | -0.301 | 0.09873 | -0.061 | -3.051
-15 | -0.31 | 0.09378 | -0.062 | -3.304
-14.5 | -0.318 | 0.08877 | -0.063 | -3.579
-14 | -0.324 | 0.08377 | -0.064 | -3.874
-13.5 | -0.33 | 0.07873 | -0.066 | -4.193
-13 | -0.334 | 0.07415 | -0.067 | -4.502
-12.5 | -0.336 | 0.06867 | -0.07 | -4.894
-12 | -0.338 | 0.06081 | -0.075 | -5.554
-11.5 | -0.351 | 0.03751 | -0.091 | -9.352
-11 | -0.375 | 0.01371 | -0.108 | -27.366
-10.5 | -0.367 | 0.01159 | -0.11 | -31.645
-10 | -0.351 | 0.01068 | -0.112 | -32.846
-9.5 | -0.33 | 0.00982 | -0.114 | -33.601
-9 | -0.303 | 0.00922 | -0.115 | -32.917
-8.5 | -0.271 | 0.00709 | -0.117 | -38.304
-8 | -0.235 | 0.00779 | -0.118 | -30.111
-7.5 | -0.193 | 0.00886 | -0.12 | -21.836
-7 | -0.146 | 0.00863 | -0.121 | -16.892
-6.5 | -0.094 | 0.0085 | -0.122 | -11.106
-6 | -0.04 | 0.00838 | -0.123 | -4.752
-5.5 | 0.017 | 0.00839 | -0.124 | 2.071
-5 | 0.077 | 0.00829 | -0.125 | 9.23
-4.5 | 0.137 | 0.00821 | -0.126 | 16.7
-4 | 0.199 | 0.00819 | -0.127 | 24.278
-3.5 | 0.261 | 0.00814 | -0.128 | 32.042
-3 | 0.323 | 0.00818 | -0.129 | 39.53
-2.5 | 0.385 | 0.0062 | -0.13 | 62.187
-2 | 0.448 | 0.00516 | -0.131 | 86.921
-1.5 | 0.51 | 0.00479 | -0.132 | 106.416
-1 | 0.571 | 0.00462 | -0.133 | 123.598
-0.5 | 0.632 | 0.00467 | -0.134 | 135.23
0 | 0.693 | 0.00479 | -0.135 | 144.91
0.5 | 0.755 | 0.00497 | -0.136 | 151.765
1 | 0.813 | 0.00514 | -0.137 | 158.295
1.5 | 0.874 | 0.00532 | -0.138 | 164.396
2 | 0.934 | 0.00553 | -0.139 | 168.857
2.5 | 0.995 | 0.00582 | -0.14 | 171.047
3 | 1.055 | 0.00607 | -0.14 | 173.744
3.5 | 1.115 | 0.00636 | -0.141 | 175.314
4 | 1.175 | 0.00667 | -0.142 | 176.067
4.5 | 1.234 | 0.00697 | -0.143 | 176.978
5 | 1.293 | 0.00731 | -0.144 | 176.838
5.5 | 1.352 | 0.0077 | -0.145 | 175.551
6 | 1.409 | 0.00809 | -0.146 | 174.201
6.5 | 1.466 | 0.00854 | -0.146 | 171.72
7 | 1.521 | 0.00899 | -0.147 | 169.119
7.5 | 1.574 | 0.00949 | -0.148 | 165.884
8 | 1.624 | 0.00988 | -0.149 | 164.411
8.5 | 1.664 | 0.0105 | -0.15 | 158.426
9 | 1.697 | 0.01115 | -0.15 | 152.215
9.5 | 1.724 | 0.01187 | -0.151 | 145.208
10 | 1.729 | 0.01938 | -0.151 | 89.179
10.5 | 1.729 | 0.01969 | -0.151 | 87.816
11 | 1.725 | 0.01815 | -0.151 | 95.057
11.5 | 1.712 | 0.01936 | -0.151 | 88.446
12 | 1.69 | 0.01799 | -0.151 | 93.951
12.5 | 1.658 | 0.0193 | -0.151 | 85.907
13 | 1.618 | 0.02573 | -0.151 | 62.876
13.5 | 1.57 | 0.02747 | -0.151 | 57.157
14 | 1.516 | 0.02925 | -0.151 | 51.825
14.5 | 1.457 | 0.03124 | -0.151 | 46.651
15 | 1.394 | 0.03349 | -0.151 | 41.639

## 82. Re 6M Mach 0.00 (2)
BIGFOIL.COM POLAR EXPORT
e431
EPPLER 431 |  |  |  | Cl Max: | 1.7671 | at alpha= | 20 | deg
XFOIL ncrit=9 |  |  |  | L/D Max: | 191.984 | at alpha= | 3 | deg
Re: | 6000000 |  |  | Cd Min: | 0.07954 | at alpha= | 20 | deg
Mach: | 0 |  |  | Cl=0 at alpha= | -5.341 | deg
|  |  |  | @ Cl=0.1, Cd= | 0.0063587
|  |  |  | @ Cl=0.4, Cd= | 0.0052763
|  |  |  | @ Cl=0.6, Cd= | 0.0040295
alpha (deg) | Cl | Cd | Cm | Cl/Cd
-15 | -0.7408 | 0.03581 | -0.1337 | -20.687
-14.5 | -0.6546 | 0.02795 | -0.1581 | -23.4204
-14 | -0.7087 | 0.02284 | -0.1499 | -31.0289
-13.5 | -0.7374 | 0.01915 | -0.1417 | -38.5065
-13 | -0.7302 | 0.01791 | -0.1354 | -40.7705
-12.5 | -0.7105 | 0.01609 | -0.1312 | -44.1579
-12 | -0.6692 | 0.01542 | -0.1296 | -43.3982
-11.5 | -0.6329 | 0.01409 | -0.1275 | -44.9184
-11 | -0.5906 | 0.01306 | -0.1261 | -45.2221
-10.5 | -0.5478 | 0.0119 | -0.1247 | -46.0336
-10 | -0.5007 | 0.011 | -0.1239 | -45.5182
-9.5 | -0.4522 | 0.01014 | -0.1232 | -44.5957
-9 | -0.4012 | 0.00953 | -0.1229 | -42.0986
-8.5 | -0.3487 | 0.00894 | -0.1228 | -39.0045
-8 | -0.2956 | 0.00845 | -0.1227 | -34.9822
-7.5 | -0.2412 | 0.00803 | -0.1228 | -30.0374
-7 | -0.1858 | 0.00771 | -0.1231 | -24.0986
-6.5 | -0.1302 | 0.00746 | -0.1235 | -17.4531
-6 | -0.0739 | 0.00715 | -0.1239 | -10.3357
-5.5 | -0.018 | 0.00681 | -0.1243 | -2.6432
-5 | 0.0386 | 0.00659 | -0.1248 | 5.8574
-4.5 | 0.096 | 0.00637 | -0.1254 | 15.0706
-4 | 0.1529 | 0.00621 | -0.126 | 24.6216
-3.5 | 0.2106 | 0.00601 | -0.1267 | 35.0416
-3 | 0.2676 | 0.00579 | -0.1273 | 46.2176
-2.5 | 0.3253 | 0.00558 | -0.1281 | 58.2975
-2 | 0.3825 | 0.00537 | -0.1288 | 71.2291
-1.5 | 0.4404 | 0.00506 | -0.1298 | 87.0356
-1 | 0.4982 | 0.00462 | -0.1309 | 107.8355
-0.5 | 0.5562 | 0.00418 | -0.1322 | 133.0622
0 | 0.6144 | 0.00398 | -0.1332 | 154.3719
0.5 | 0.672 | 0.00404 | -0.1339 | 166.3366
1 | 0.7291 | 0.00413 | -0.1345 | 176.5375
1.5 | 0.7853 | 0.00427 | -0.1349 | 183.911
2 | 0.8406 | 0.00445 | -0.1352 | 188.8989
2.5 | 0.8951 | 0.00467 | -0.1354 | 191.6702
3 | 0.9484 | 0.00494 | -0.1353 | 191.9838
3.5 | 1.0002 | 0.00527 | -0.1349 | 189.7913
4 | 1.0502 | 0.00567 | -0.1343 | 185.2205
4.5 | 1.0988 | 0.00609 | -0.1333 | 180.4269
5 | 1.1456 | 0.00657 | -0.1321 | 174.3683
5.5 | 1.1919 | 0.00704 | -0.1307 | 169.304
6 | 1.2337 | 0.00765 | -0.1286 | 161.268
6.5 | 1.2766 | 0.00814 | -0.1266 | 156.8305
7 | 1.3108 | 0.00871 | -0.1229 | 150.4937
7.5 | 1.3417 | 0.00934 | -0.1185 | 143.651
8 | 1.3712 | 0.01007 | -0.1141 | 136.1668
8.5 | 1.4026 | 0.01077 | -0.1102 | 130.2321
9 | 1.4315 | 0.01159 | -0.1061 | 123.5116
9.5 | 1.4546 | 0.0127 | -0.1011 | 114.5354
10 | 1.4788 | 0.01384 | -0.0967 | 106.8497
10.5 | 1.5012 | 0.01517 | -0.0924 | 98.9585
11 | 1.526 | 0.01651 | -0.0887 | 92.4288
11.5 | 1.5472 | 0.01814 | -0.0848 | 85.2922
12 | 1.5697 | 0.01983 | -0.0814 | 79.1578
12.5 | 1.5908 | 0.02172 | -0.0781 | 73.2413
13 | 1.6132 | 0.02363 | -0.0753 | 68.2691
13.5 | 1.6346 | 0.02571 | -0.0726 | 63.5784
14 | 1.6549 | 0.02797 | -0.0701 | 59.167
14.5 | 1.6715 | 0.03049 | -0.0674 | 54.8213
15.5 | 1.7029 | 0.03614 | -0.0628 | 47.1195
16 | 1.7182 | 0.0394 | -0.0611 | 43.6091
16.5 | 1.7295 | 0.04316 | -0.0595 | 40.0718
17 | 1.7405 | 0.04713 | -0.0583 | 36.9298
17.5 | 1.7488 | 0.05159 | -0.0573 | 33.898
18 | 1.7561 | 0.05632 | -0.0567 | 31.1808
18.5 | 1.7612 | 0.06152 | -0.0564 | 28.6281
19 | 1.7636 | 0.06726 | -0.0565 | 26.2206
19.5 | 1.7668 | 0.0731 | -0.057 | 24.1696
20 | 1.7671 | 0.07954 | -0.058 | 22.2165

## 83. Re 6M Mach 0.10 (1)
BIGFOIL.COM POLAR EXPORT
e431
EPPLER 431 |  |  |  | Cl Max: | 1.729 | at alpha= | 10 | deg
JavaFoil+Calcfoil stall+Eppler ext transition |  |  |  | L/D Max: | 176.787 | at alpha= | 4.5 | deg
Re: | 6000000 |  |  | Cd Min: | 0.00463 | at alpha= | -1 | deg
Mach: | 0.1 |  |  | Cl=0 at alpha= | -5.6491 | deg
|  |  |  | @ Cl=0.1, Cd= | 0.0082836
|  |  |  | @ Cl=0.4, Cd= | 0.0060033
|  |  |  | @ Cl=0.6, Cd= | 0.0046513
alpha (deg) | Cl | Cd | Cm | Cl/Cd
-16 | -0.257 | 0.10593 | -0.059 | -2.423
-15.5 | -0.268 | 0.10025 | -0.06 | -2.673
-15 | -0.279 | 0.09469 | -0.061 | -2.944
-14.5 | -0.289 | 0.09004 | -0.062 | -3.209
-14 | -0.298 | 0.08488 | -0.064 | -3.513
-13.5 | -0.306 | 0.08017 | -0.065 | -3.818
-13 | -0.313 | 0.07517 | -0.067 | -4.158
-12.5 | -0.317 | 0.07037 | -0.069 | -4.505
-12 | -0.32 | 0.06471 | -0.072 | -4.939
-11.5 | -0.323 | 0.05426 | -0.08 | -5.952
-11 | -0.36 | 0.01537 | -0.107 | -23.411
-10.5 | -0.356 | 0.01216 | -0.11 | -29.246
-10 | -0.343 | 0.01096 | -0.112 | -31.254
-9.5 | -0.324 | 0.00998 | -0.114 | -32.49
-9 | -0.3 | 0.00933 | -0.116 | -32.106
-8.5 | -0.269 | 0.00715 | -0.117 | -37.621
-8 | -0.233 | 0.00788 | -0.119 | -29.54
-7.5 | -0.193 | 0.00887 | -0.121 | -21.757
-7 | -0.146 | 0.00876 | -0.122 | -16.642
-6.5 | -0.094 | 0.00862 | -0.123 | -10.963
-6 | -0.04 | 0.00849 | -0.124 | -4.7
-5.5 | 0.017 | 0.00841 | -0.125 | 2.072
-5 | 0.077 | 0.00831 | -0.126 | 9.251
-4.5 | 0.138 | 0.00824 | -0.127 | 16.722
-4 | 0.2 | 0.0082 | -0.128 | 24.344
-3.5 | 0.262 | 0.0082 | -0.129 | 31.958
-3 | 0.325 | 0.0082 | -0.13 | 39.635
-2.5 | 0.387 | 0.00622 | -0.131 | 62.29
-2 | 0.45 | 0.00517 | -0.132 | 87.136
-1.5 | 0.512 | 0.0048 | -0.133 | 106.599
-1 | 0.574 | 0.00463 | -0.134 | 123.973
-0.5 | 0.635 | 0.00468 | -0.135 | 135.752
0 | 0.697 | 0.0048 | -0.136 | 145.285
0.5 | 0.759 | 0.00499 | -0.137 | 152.003
1 | 0.817 | 0.00516 | -0.137 | 158.503
1.5 | 0.878 | 0.00534 | -0.138 | 164.574
2 | 0.939 | 0.00558 | -0.139 | 168.418
2.5 | 1 | 0.00584 | -0.14 | 171.147
3 | 1.06 | 0.00608 | -0.141 | 174.518
3.5 | 1.121 | 0.00639 | -0.142 | 175.252
4 | 1.181 | 0.00671 | -0.143 | 175.945
4.5 | 1.24 | 0.00702 | -0.144 | 176.787
5 | 1.299 | 0.00736 | -0.145 | 176.577
5.5 | 1.358 | 0.00775 | -0.145 | 175.16
6 | 1.416 | 0.00815 | -0.146 | 173.667
6.5 | 1.473 | 0.00861 | -0.147 | 171.153
7 | 1.528 | 0.00907 | -0.148 | 168.449
7.5 | 1.581 | 0.00959 | -0.149 | 164.934
8 | 1.631 | 0.00998 | -0.15 | 163.425
8.5 | 1.67 | 0.01061 | -0.15 | 157.465
9 | 1.703 | 0.01129 | -0.151 | 150.878
9.5 | 1.718 | 0.01826 | -0.151 | 94.074
10 | 1.729 | 0.01983 | -0.151 | 87.191
10.5 | 1.728 | 0.02004 | -0.151 | 86.223
11 | 1.72 | 0.01846 | -0.151 | 93.173
11.5 | 1.703 | 0.01973 | -0.152 | 86.343
12 | 1.677 | 0.01843 | -0.152 | 91.012
12.5 | 1.64 | 0.01974 | -0.152 | 83.072
13 | 1.593 | 0.02633 | -0.152 | 60.499
13.5 | 1.538 | 0.02817 | -0.152 | 54.61
14 | 1.477 | 0.03006 | -0.152 | 49.158
14.5 | 1.411 | 0.03229 | -0.152 | 43.697
15 | 1.341 | 0.03474 | -0.152 | 38.604

## 84. Re 6M Mach 0.10 (2)
BIGFOIL.COM POLAR EXPORT
e431
EPPLER 431 |  |  |  | Cl Max: | 1.7579 | at alpha= | 19.5 | deg
XFOIL ncrit=9 |  |  |  | L/D Max: | 192.258 | at alpha= | 3 | deg
Re: | 6000000 |  |  | Cd Min: | 0.08397 | at alpha= | 20 | deg
Mach: | 0.1 |  |  | Cl=0 at alpha= | -5.3362 | deg
|  |  |  | @ Cl=0.1, Cd= | 0.0063781
|  |  |  | @ Cl=0.4, Cd= | 0.0052997
|  |  |  | @ Cl=0.6, Cd= | 0.0040575
alpha (deg) | Cl | Cd | Cm | Cl/Cd
-14 | -0.5539 | 0.03417 | -0.1575 | -16.2101
-13.5 | -0.6498 | 0.02427 | -0.1523 | -26.7738
-13 | -0.6493 | 0.02184 | -0.1477 | -29.7299
-12.5 | -0.677 | 0.01875 | -0.1379 | -36.1067
-12 | -0.6496 | 0.01742 | -0.1345 | -37.2905
-11.5 | -0.6223 | 0.01558 | -0.1312 | -39.9422
-11 | -0.5809 | 0.01457 | -0.1296 | -39.8696
-10.5 | -0.5439 | 0.01291 | -0.1273 | -42.1301
-10 | -0.4997 | 0.0117 | -0.126 | -42.7094
-9.5 | -0.4532 | 0.0106 | -0.1249 | -42.7547
-9 | -0.4027 | 0.00986 | -0.1243 | -40.8418
-8.5 | -0.3507 | 0.00917 | -0.124 | -38.2443
-8 | -0.2977 | 0.00862 | -0.1238 | -34.536
-7.5 | -0.2431 | 0.00814 | -0.1238 | -29.8649
-7 | -0.1876 | 0.00776 | -0.124 | -24.1753
-6 | -0.0745 | 0.00726 | -0.1247 | -10.2617
-5.5 | -0.0187 | 0.00685 | -0.125 | -2.7299
-5 | 0.0384 | 0.00661 | -0.1255 | 5.8094
-4.5 | 0.096 | 0.00639 | -0.1261 | 15.0235
-4 | 0.1533 | 0.00622 | -0.1266 | 24.6463
-3.5 | 0.2115 | 0.00602 | -0.1273 | 35.1329
-3 | 0.2688 | 0.00582 | -0.1279 | 46.1856
-2.5 | 0.3269 | 0.00559 | -0.1287 | 58.4794
-2 | 0.3844 | 0.00538 | -0.1294 | 71.4498
-1.5 | 0.4427 | 0.00508 | -0.1304 | 87.1457
-1 | 0.5008 | 0.00464 | -0.1315 | 107.931
-0.5 | 0.5592 | 0.00419 | -0.1328 | 133.4606
0 | 0.6177 | 0.004 | -0.1338 | 154.425
0.5 | 0.6757 | 0.00405 | -0.1345 | 166.8395
1 | 0.7331 | 0.00415 | -0.1351 | 176.6506
1.5 | 0.7896 | 0.00429 | -0.1355 | 184.0559
2 | 0.8453 | 0.00446 | -0.1358 | 189.5291
2.5 | 0.9 | 0.00469 | -0.1359 | 191.8977
3 | 0.9536 | 0.00496 | -0.1358 | 192.2581
3.5 | 1.0056 | 0.00529 | -0.1354 | 190.0945
4 | 1.0559 | 0.00569 | -0.1347 | 185.5712
4.5 | 1.1045 | 0.00613 | -0.1337 | 180.1794
5 | 1.1515 | 0.0066 | -0.1324 | 174.4697
5.5 | 1.1977 | 0.00708 | -0.1309 | 169.1667
6 | 1.2393 | 0.00769 | -0.1286 | 161.1573
6.5 | 1.2817 | 0.00819 | -0.1264 | 156.4957
7 | 1.3138 | 0.00877 | -0.1221 | 149.8062
7.5 | 1.3454 | 0.00941 | -0.1178 | 142.9756
8 | 1.3748 | 0.01016 | -0.1133 | 135.315
8.5 | 1.4061 | 0.01089 | -0.1093 | 129.1185
9 | 1.4348 | 0.01175 | -0.1051 | 122.1106
9.5 | 1.4569 | 0.01291 | -0.1 | 112.8505
10 | 1.4809 | 0.01412 | -0.0955 | 104.8796
10.5 | 1.5033 | 0.01551 | -0.0911 | 96.9246
11 | 1.5275 | 0.01694 | -0.0873 | 90.1712
11.5 | 1.5487 | 0.01865 | -0.0834 | 83.0402
12 | 1.5703 | 0.02046 | -0.0799 | 76.7498
12.5 | 1.5922 | 0.02239 | -0.0768 | 71.1121
13 | 1.6139 | 0.02443 | -0.0739 | 66.0622
13.5 | 1.6339 | 0.02671 | -0.0711 | 61.1718
14 | 1.6539 | 0.0291 | -0.0686 | 56.8351
14.5 | 1.671 | 0.03171 | -0.0659 | 52.6963
15 | 1.6863 | 0.03443 | -0.0633 | 48.9776
15.5 | 1.7009 | 0.03772 | -0.0614 | 45.0928
16 | 1.7151 | 0.04122 | -0.0597 | 41.6084
16.5 | 1.7249 | 0.04528 | -0.0581 | 38.0941
17 | 1.7354 | 0.04949 | -0.057 | 35.0657
17.5 | 1.7436 | 0.05411 | -0.0561 | 32.2232
18 | 1.7485 | 0.05933 | -0.0556 | 29.4708
18.5 | 1.7535 | 0.06477 | -0.0555 | 27.0727
19 | 1.7573 | 0.07051 | -0.0559 | 24.9227
19.5 | 1.7579 | 0.07694 | -0.0567 | 22.8477
20 | 1.7554 | 0.08397 | -0.0579 | 20.9051

## 85. Re 6M Mach 0.25 (1)
BIGFOIL.COM POLAR EXPORT
e431
EPPLER 431 |  |  |  | Cl Max: | 1.73 | at alpha= | 9.5 | deg
JavaFoil+Calcfoil stall+Eppler ext transition |  |  |  | L/D Max: | 175.003 | at alpha= | 4 | deg
Re: | 6000000 |  |  | Cd Min: | 0.0047 | at alpha= | -1 | deg
Mach: | 0.25 |  |  | Cl=0 at alpha= | -5.6552 | deg
|  |  |  | @ Cl=0.1, Cd= | 0.0084951
|  |  |  | @ Cl=0.4, Cd= | 0.0063455
|  |  |  | @ Cl=0.6, Cd= | 0.0047079
alpha (deg) | Cl | Cd | Cm | Cl/Cd
-14.5 | -0.053 | 0.09622 | -0.059 | -0.547
-14 | -0.05 | 0.09072 | -0.06 | -0.548
-13.5 | -0.047 | 0.0852 | -0.062 | -0.549
-13 | -0.096 | 0.08034 | -0.063 | -1.195
-12.5 | -0.141 | 0.07551 | -0.065 | -1.866
-12 | -0.173 | 0.07048 | -0.067 | -2.454
-11.5 | -0.198 | 0.06606 | -0.069 | -2.998
-11 | -0.218 | 0.06068 | -0.072 | -3.585
-10.5 | -0.23 | 0.05633 | -0.075 | -4.09
-10 | -0.27 | 0.01533 | -0.111 | -17.622
-9.5 | -0.275 | 0.01119 | -0.116 | -24.582
-9 | -0.267 | 0.01001 | -0.118 | -26.634
-8.5 | -0.248 | 0.0094 | -0.12 | -26.367
-8 | -0.221 | 0.00732 | -0.121 | -30.141
-7.5 | -0.185 | 0.00717 | -0.123 | -25.84
-7 | -0.144 | 0.00909 | -0.125 | -15.845
-6.5 | -0.095 | 0.00884 | -0.126 | -10.693
-6 | -0.04 | 0.00871 | -0.127 | -4.62
-5.5 | 0.018 | 0.00862 | -0.128 | 2.054
-5 | 0.078 | 0.00853 | -0.129 | 9.195
-4.5 | 0.141 | 0.00843 | -0.13 | 16.718
-4 | 0.205 | 0.0084 | -0.131 | 24.367
-3.5 | 0.269 | 0.00834 | -0.132 | 32.269
-3 | 0.334 | 0.00835 | -0.133 | 39.937
-2.5 | 0.398 | 0.00638 | -0.134 | 62.361
-2 | 0.463 | 0.00526 | -0.135 | 87.97
-1.5 | 0.526 | 0.00487 | -0.136 | 107.998
-1 | 0.59 | 0.0047 | -0.137 | 125.527
-0.5 | 0.653 | 0.00475 | -0.138 | 137.516
0 | 0.716 | 0.00486 | -0.139 | 147.296
0.5 | 0.779 | 0.00505 | -0.14 | 154.293
1 | 0.839 | 0.00525 | -0.141 | 159.813
1.5 | 0.902 | 0.00545 | -0.142 | 165.379
2 | 0.965 | 0.00571 | -0.143 | 169.065
2.5 | 1.027 | 0.00596 | -0.144 | 172.254
3 | 1.089 | 0.00624 | -0.145 | 174.453
3.5 | 1.151 | 0.00659 | -0.146 | 174.639
4 | 1.212 | 0.00693 | -0.147 | 175.003
4.5 | 1.274 | 0.00729 | -0.148 | 174.809
5 | 1.334 | 0.00764 | -0.149 | 174.696
5.5 | 1.394 | 0.00807 | -0.149 | 172.733
6 | 1.453 | 0.00853 | -0.15 | 170.39
6.5 | 1.511 | 0.009 | -0.151 | 167.83
7 | 1.567 | 0.00952 | -0.152 | 164.547
7.5 | 1.621 | 0.01015 | -0.153 | 159.745
8 | 1.67 | 0.01064 | -0.154 | 156.982
8.5 | 1.705 | 0.01141 | -0.155 | 149.483
9 | 1.72 | 0.01837 | -0.154 | 93.607
9.5 | 1.73 | 0.01774 | -0.154 | 97.501
10 | 1.722 | 0.01805 | -0.154 | 95.409
10.5 | 1.706 | 0.01937 | -0.154 | 88.084
11 | 1.675 | 0.01779 | -0.155 | 94.131
11.5 | 1.627 | 0.01917 | -0.155 | 84.903
12 | 1.563 | 0.02622 | -0.155 | 59.603
12.5 | 1.48 | 0.02814 | -0.155 | 52.584
13 | 1.38 | 0.03032 | -0.155 | 45.515
13.5 | 1.267 | 0.03282 | -0.155 | 38.594
14 | 1.141 | 0.03586 | -0.154 | 31.827
14.5 | 1.007 | 0.03944 | -0.154 | 25.527

## 86. Re 6M Mach 0.25 (2)
BIGFOIL.COM POLAR EXPORT
e431
EPPLER 431 |  |  |  | Cl Max: | 1.7162 | at alpha= | 18 | deg
XFOIL ncrit=9 |  |  |  | L/D Max: | 193.669 | at alpha= | 3 | deg
Re: | 6000000 |  |  | Cd Min: | 0.11044 | at alpha= | 20 | deg
Mach: | 0.25 |  |  | Cl=0 at alpha= | -5.314 | deg
|  |  |  | @ Cl=0.1, Cd= | 0.0064873
|  |  |  | @ Cl=0.4, Cd= | 0.0054196
|  |  |  | @ Cl=0.6, Cd= | 0.0041695
alpha (deg) | Cl | Cd | Cm | Cl/Cd
-10.5 | -0.1786 | 0.04572 | -0.1574 | -3.9064
-10 | -0.3714 | 0.02515 | -0.1491 | -14.7674
-9.5 | -0.4061 | 0.01825 | -0.1399 | -22.2521
-9 | -0.3847 | 0.01465 | -0.1357 | -26.2594
-8.5 | -0.3494 | 0.0119 | -0.1326 | -29.3613
-8 | -0.3029 | 0.01028 | -0.1308 | -29.465
-7.5 | -0.2506 | 0.00917 | -0.1298 | -27.3282
-7 | -0.1962 | 0.00837 | -0.1291 | -23.4409
-6.5 | -0.1392 | 0.00781 | -0.1288 | -17.8233
-6 | -0.0806 | 0.00743 | -0.1289 | -10.8479
-5.5 | -0.0218 | 0.00719 | -0.129 | -3.032
-5 | 0.0368 | 0.00674 | -0.1292 | 5.4599
-4.5 | 0.0962 | 0.0065 | -0.1296 | 14.8
-4 | 0.1559 | 0.0063 | -0.1301 | 24.746
-3.5 | 0.2159 | 0.00611 | -0.1306 | 35.3355
-3 | 0.2754 | 0.0059 | -0.1312 | 46.678
-2.5 | 0.3353 | 0.00567 | -0.1319 | 59.1358
-2 | 0.395 | 0.00545 | -0.1326 | 72.4771
-1 | 0.5152 | 0.00472 | -0.1347 | 109.1525
-0.5 | 0.5758 | 0.00425 | -0.1361 | 135.4824
0 | 0.6359 | 0.00405 | -0.1371 | 157.0123
0.5 | 0.6957 | 0.00411 | -0.1378 | 169.2701
1 | 0.7549 | 0.00422 | -0.1383 | 178.8863
1.5 | 0.8133 | 0.00436 | -0.1387 | 186.5367
2 | 0.8711 | 0.00453 | -0.139 | 192.2958
2.5 | 0.9268 | 0.00479 | -0.1388 | 193.4864
3 | 0.9819 | 0.00507 | -0.1386 | 193.6686
3.5 | 1.0349 | 0.00542 | -0.1379 | 190.941
4 | 1.0866 | 0.00581 | -0.137 | 187.0224
4.5 | 1.135 | 0.0063 | -0.1354 | 180.1587
5 | 1.1826 | 0.00678 | -0.1336 | 174.4248
5.5 | 1.2277 | 0.0073 | -0.1314 | 168.1781
6 | 1.2656 | 0.00789 | -0.1276 | 160.4056
6.5 | 1.2993 | 0.00846 | -0.123 | 153.5816
7 | 1.3319 | 0.00914 | -0.1184 | 145.7221
7.5 | 1.364 | 0.00988 | -0.1138 | 138.0567
8 | 1.3917 | 0.0108 | -0.1086 | 128.8611
8.5 | 1.4225 | 0.01169 | -0.1042 | 121.6852
9 | 1.4488 | 0.01283 | -0.0993 | 112.9228
9.5 | 1.472 | 0.01422 | -0.0943 | 103.5162
10 | 1.4918 | 0.01591 | -0.0891 | 93.7649
10.5 | 1.5139 | 0.01768 | -0.0847 | 85.6278
11 | 1.5366 | 0.01957 | -0.0807 | 78.5181
11.5 | 1.5569 | 0.02175 | -0.0768 | 71.5816
12 | 1.5773 | 0.02409 | -0.0732 | 65.4753
12.5 | 1.5985 | 0.02652 | -0.07 | 60.2753
13 | 1.6186 | 0.02918 | -0.067 | 55.4695
13.5 | 1.6354 | 0.03225 | -0.0641 | 50.7101
14 | 1.6532 | 0.0354 | -0.0616 | 46.7006
14.5 | 1.6673 | 0.03896 | -0.0591 | 42.7952
15 | 1.6758 | 0.04285 | -0.0564 | 39.1085
15.5 | 1.6873 | 0.04718 | -0.0548 | 35.763
16 | 1.6997 | 0.05167 | -0.0535 | 32.8953
16.5 | 1.7041 | 0.0572 | -0.0526 | 29.792
17 | 1.7111 | 0.06273 | -0.0522 | 27.2772
17.5 | 1.7149 | 0.06887 | -0.0522 | 24.9005
18 | 1.7162 | 0.07557 | -0.0527 | 22.7101
18.5 | 1.7131 | 0.08315 | -0.054 | 20.6025
19 | 1.7063 | 0.09145 | -0.0558 | 18.6583
19.5 | 1.6965 | 0.10049 | -0.0585 | 16.8823
20 | 1.682 | 0.11044 | -0.062 | 15.23

## 87. Re 6M Mach 0.50 (1)
BIGFOIL.COM POLAR EXPORT
e431
EPPLER 431 |  |  |  | Cl Max: | 1.774 | at alpha= | 8 | deg
JavaFoil+Calcfoil stall+Eppler ext transition |  |  |  | L/D Max: | 170.38 | at alpha= | 3 | deg
Re: | 6000000 |  |  | Cd Min: | 0.00501 | at alpha= | -1 | deg
Mach: | 0.5 |  |  | Cl=0 at alpha= | -5.7 | deg
|  |  |  | @ Cl=0.1, Cd= | 0.0094338
|  |  |  | @ Cl=0.4, Cd= | 0.0070578
|  |  |  | @ Cl=0.6, Cd= | 0.0051845
alpha (deg) | Cl | Cd | Cm | Cl/Cd
-20 | -0.796 | 0.1546 | -0.065 | -5.147
-19.5 | -0.77 | 0.15645 | -0.066 | -4.921
-19 | -0.743 | 0.1479 | -0.067 | -5.024
-18.5 | -0.716 | 0.14145 | -0.067 | -5.059
-18 | -0.687 | 0.13698 | -0.067 | -5.018
-17.5 | -0.659 | 0.13342 | -0.065 | -4.936
-17 | -0.631 | 0.12877 | -0.064 | -4.898
-16.5 | -0.603 | 0.125 | -0.064 | -4.826
-16 | -0.576 | 0.12073 | -0.064 | -4.77
-15.5 | -0.549 | 0.11582 | -0.065 | -4.737
-15 | -0.522 | 0.11657 | -0.066 | -4.475
-14.5 | -0.494 | 0.10805 | -0.067 | -4.574
-14 | -0.466 | 0.10199 | -0.066 | -4.572
-13.5 | -0.438 | 0.09928 | -0.063 | -4.409
-13 | -0.41 | 0.09431 | -0.062 | -4.344
-12.5 | -0.382 | 0.09169 | -0.062 | -4.168
-12 | -0.355 | 0.08717 | -0.063 | -4.068
-11.5 | -0.327 | 0.08416 | -0.063 | -3.886
-11 | -0.299 | 0.07924 | -0.063 | -3.775
-10.5 | -0.272 | 0.06781 | -0.067 | -4.011
-10 | -0.246 | 0.05963 | -0.076 | -4.121
-9.5 | -0.224 | 0.04584 | -0.095 | -4.879
-9 | -0.189 | 0.05413 | -0.075 | -3.495
-8.5 | -0.162 | 0.04989 | -0.079 | -3.237
-8 | -0.135 | 0.04377 | -0.089 | -3.079
-7.5 | -0.125 | 0.01012 | -0.135 | -12.395
-7 | -0.092 | 0.00961 | -0.137 | -9.574
-6.5 | -0.058 | 0.00708 | -0.138 | -8.218
-6 | -0.024 | 0.0079 | -0.14 | -3.049
-5.5 | 0.016 | 0.00786 | -0.142 | 2.047
-5 | 0.081 | 0.00949 | -0.145 | 8.553
-4.5 | 0.152 | 0.00928 | -0.146 | 16.381
-4 | 0.225 | 0.00913 | -0.147 | 24.642
-3.5 | 0.298 | 0.00911 | -0.148 | 32.761
-3 | 0.372 | 0.00712 | -0.149 | 52.206
-2.5 | 0.444 | 0.00696 | -0.15 | 63.81
-2 | 0.518 | 0.00571 | -0.151 | 90.567
-1.5 | 0.588 | 0.00522 | -0.153 | 112.691
-1 | 0.659 | 0.00501 | -0.154 | 131.462
-0.5 | 0.73 | 0.00512 | -0.155 | 142.518
0 | 0.801 | 0.00526 | -0.156 | 152.274
0.5 | 0.871 | 0.00543 | -0.157 | 160.389
1 | 0.937 | 0.00575 | -0.158 | 162.957
1.5 | 1.007 | 0.00605 | -0.159 | 166.48
2 | 1.076 | 0.00636 | -0.16 | 169.292
2.5 | 1.146 | 0.00674 | -0.161 | 170.091
3 | 1.215 | 0.00713 | -0.162 | 170.38
3.5 | 1.283 | 0.00758 | -0.163 | 169.356
4 | 1.351 | 0.0081 | -0.164 | 166.739
4.5 | 1.418 | 0.00863 | -0.165 | 164.348
5 | 1.485 | 0.00921 | -0.166 | 161.184
5.5 | 1.55 | 0.00988 | -0.167 | 156.796
6 | 1.613 | 0.01067 | -0.168 | 151.148
6.5 | 1.661 | 0.01619 | -0.168 | 102.587
7 | 1.71 | 0.01589 | -0.168 | 107.567
7.5 | 1.75 | 0.01781 | -0.168 | 98.248
8 | 1.774 | 0.0175 | -0.168 | 101.358
8.5 | 1.743 | 0.01708 | -0.168 | 102.063
9 | 1.608 | 0.02687 | -0.168 | 59.844
9.5 | 1.023 | 0.02955 | -0.168 | 34.631
10 | 1.05 | 0.03311 | -0.168 | 31.726
10.5 | 1.074 | 0.03767 | -0.167 | 28.506
11 | 1.094 | 0.04389 | -0.165 | 24.926
11.5 | 1.126 | 0.04396 | -0.166 | 25.61
12 | 1.149 | 0.04969 | -0.165 | 23.132
12.5 | 1.163 | 0.0537 | -0.162 | 21.658
13 | 1.205 | 0.05462 | -0.165 | 22.06

## 88. Re 6M Mach 0.50 (2)
BIGFOIL.COM POLAR EXPORT
e431
EPPLER 431 |  |  |  | Cl Max: | 1.6548 | at alpha= | 14 | deg
XFOIL ncrit=9 |  |  |  | L/D Max: | 200.115 | at alpha= | 2.5 | deg
Re: | 6000000 |  |  | Cd Min: | 0.20357 | at alpha= | 19 | deg
Mach: | 0.5 |  |  | Cl=0 at alpha= | -5.289 | deg
|  |  |  | @ Cl=0.1, Cd= | 0.0072132
|  |  |  | @ Cl=0.4, Cd= | 0.0059342
|  |  |  | @ Cl=0.6, Cd= | 0.005013
alpha (deg) | Cl | Cd | Cm | Cl/Cd
-8.5 | 0.06 | 0.05411 | -0.166 | 1.1089
-8 | 0.0374 | 0.04222 | -0.1758 | 0.88584
-7.5 | 0.0074 | 0.03486 | -0.1764 | 0.21228
-7 | -0.0357 | 0.02909 | -0.1691 | -1.2272
-6.5 | -0.0528 | 0.02248 | -0.1624 | -2.3488
-6 | -0.0553 | 0.01517 | -0.1553 | -3.6454
-5.5 | -0.0235 | 0.01026 | -0.1502 | -2.2904
-5 | 0.0322 | 0.00831 | -0.1473 | 3.8748
-4.5 | 0.0958 | 0.00724 | -0.1458 | 13.232
-4 | 0.1632 | 0.00681 | -0.1451 | 23.9648
-3.5 | 0.2325 | 0.00649 | -0.1451 | 35.8243
-3 | 0.3008 | 0.00629 | -0.1451 | 47.8219
-2.5 | 0.3699 | 0.00605 | -0.1455 | 61.1405
-2 | 0.4375 | 0.00579 | -0.1459 | 75.5613
-1.5 | 0.5065 | 0.00553 | -0.1467 | 91.5913
-1 | 0.5751 | 0.00517 | -0.1478 | 111.2379
0 | 0.7147 | 0.00429 | -0.1508 | 166.5967
0.5 | 0.7826 | 0.00437 | -0.1513 | 179.0847
1 | 0.8496 | 0.0045 | -0.1515 | 188.8
1.5 | 0.915 | 0.00468 | -0.1514 | 195.5128
2 | 0.9791 | 0.0049 | -0.1509 | 199.8163
2.5 | 1.0406 | 0.0052 | -0.1499 | 200.1154
3 | 1.0981 | 0.00557 | -0.148 | 197.1454
3.5 | 1.1502 | 0.00599 | -0.1448 | 192.02
4 | 1.1927 | 0.0065 | -0.1397 | 183.4923
4.5 | 1.2354 | 0.0071 | -0.1347 | 174
5 | 1.2746 | 0.00781 | -0.1291 | 163.201
5.5 | 1.3097 | 0.00866 | -0.1229 | 151.2356
6.5 | 1.3739 | 0.01091 | -0.1102 | 125.9303
7 | 1.4038 | 0.01237 | -0.104 | 113.4842
7.5 | 1.431 | 0.01415 | -0.0979 | 101.1307
8 | 1.4574 | 0.01622 | -0.0921 | 89.852
8.5 | 1.4825 | 0.01857 | -0.0865 | 79.8331
9 | 1.5072 | 0.02114 | -0.0813 | 71.2961
9.5 | 1.528 | 0.02414 | -0.0761 | 63.2974
10 | 1.5511 | 0.02724 | -0.0715 | 56.942
11 | 1.5849 | 0.03494 | -0.0626 | 45.3606
11.5 | 1.6032 | 0.03913 | -0.059 | 40.9711
12 | 1.6209 | 0.04366 | -0.0558 | 37.1255
12.5 | 1.636 | 0.04869 | -0.0529 | 33.6003
13 | 1.6466 | 0.05444 | -0.0506 | 30.2461
13.5 | 1.6522 | 0.06102 | -0.0488 | 27.0764
14 | 1.6548 | 0.06842 | -0.0476 | 24.1859
14.5 | 1.6376 | 0.07831 | -0.0477 | 20.9118
16 | 1.523 | 0.11919 | -0.0611 | 12.7779
16.5 | 1.4932 | 0.13292 | -0.0681 | 11.2338
17 | 1.4669 | 0.14662 | -0.076 | 10.0048
17.5 | 1.4399 | 0.16081 | -0.085 | 8.954
18 | 1.4136 | 0.17527 | -0.0949 | 8.0653
19 | 1.3654 | 0.20357 | -0.1143 | 6.7073

## 89. Re 7M Mach 0.00 (1)
BIGFOIL.COM POLAR EXPORT
e431
EPPLER 431 |  |  |  | Cl Max: | 1.732 | at alpha= | 10.5 | deg
JavaFoil+Calcfoil stall+Eppler ext transition |  |  |  | L/D Max: | 177.021 | at alpha= | 5 | deg
Re: | 7000000 |  |  | Cd Min: | 0.0047 | at alpha= | -0.5 | deg
Mach: | 0 |  |  | Cl=0 at alpha= | -5.6491 | deg
|  |  |  | @ Cl=0.1, Cd= | 0.0080955
|  |  |  | @ Cl=0.4, Cd= | 0.00609
|  |  |  | @ Cl=0.6, Cd= | 0.0047053
alpha (deg) | Cl | Cd | Cm | Cl/Cd
-16.5 | -0.282 | 0.10917 | -0.059 | -2.588
-16 | -0.292 | 0.10297 | -0.061 | -2.839
-15.5 | -0.302 | 0.09745 | -0.062 | -3.095
-15 | -0.31 | 0.09235 | -0.063 | -3.361
-14.5 | -0.319 | 0.0867 | -0.065 | -3.674
-14 | -0.326 | 0.08105 | -0.067 | -4.019
-13.5 | -0.331 | 0.07599 | -0.068 | -4.362
-13 | -0.335 | 0.07155 | -0.07 | -4.685
-12.5 | -0.339 | 0.06466 | -0.074 | -5.236
-12 | -0.344 | 0.05192 | -0.082 | -6.631
-11.5 | -0.38 | 0.01585 | -0.105 | -23.996
-11 | -0.378 | 0.01258 | -0.108 | -30.018
-10.5 | -0.367 | 0.01117 | -0.11 | -32.882
-10 | -0.352 | 0.01024 | -0.112 | -34.338
-9.5 | -0.331 | 0.00951 | -0.114 | -34.772
-9 | -0.304 | 0.00897 | -0.115 | -33.879
-8.5 | -0.272 | 0.0069 | -0.117 | -39.417
-8 | -0.237 | 0.00877 | -0.119 | -26.996
-7.5 | -0.193 | 0.00864 | -0.12 | -22.387
-7 | -0.146 | 0.00842 | -0.121 | -17.316
-6.5 | -0.094 | 0.00831 | -0.122 | -11.362
-6 | -0.04 | 0.00825 | -0.123 | -4.824
-5.5 | 0.017 | 0.00823 | -0.124 | 2.112
-5 | 0.077 | 0.00813 | -0.125 | 9.419
-4.5 | 0.137 | 0.00804 | -0.126 | 17.057
-4 | 0.199 | 0.00807 | -0.127 | 24.621
-3.5 | 0.261 | 0.00804 | -0.128 | 32.429
-3 | 0.323 | 0.00652 | -0.129 | 49.559
-2.5 | 0.385 | 0.00634 | -0.13 | 60.839
-2 | 0.448 | 0.00529 | -0.131 | 84.773
-1.5 | 0.51 | 0.00503 | -0.132 | 101.28
-1 | 0.571 | 0.00471 | -0.133 | 121.264
-0.5 | 0.632 | 0.0047 | -0.134 | 134.532
0 | 0.693 | 0.00478 | -0.135 | 144.998
0.5 | 0.755 | 0.00505 | -0.136 | 149.585
1 | 0.813 | 0.00517 | -0.137 | 157.186
1.5 | 0.874 | 0.0054 | -0.138 | 161.835
2 | 0.934 | 0.00559 | -0.139 | 167.239
2.5 | 0.995 | 0.00588 | -0.14 | 169.147
3 | 1.055 | 0.00613 | -0.14 | 172.129
3.5 | 1.115 | 0.00641 | -0.141 | 173.875
4 | 1.175 | 0.0067 | -0.142 | 175.28
4.5 | 1.234 | 0.00698 | -0.143 | 176.933
5 | 1.293 | 0.00731 | -0.144 | 177.021
5.5 | 1.352 | 0.00769 | -0.145 | 175.858
6 | 1.409 | 0.00807 | -0.146 | 174.558
6.5 | 1.466 | 0.00846 | -0.146 | 173.222
7 | 1.521 | 0.0089 | -0.147 | 170.929
7.5 | 1.574 | 0.0094 | -0.148 | 167.527
8 | 1.624 | 0.0098 | -0.149 | 165.682
8.5 | 1.664 | 0.01043 | -0.15 | 159.462
9 | 1.697 | 0.01095 | -0.15 | 155.041
9.5 | 1.724 | 0.0116 | -0.151 | 148.562
10 | 1.731 | 0.019 | -0.151 | 91.107
10.5 | 1.732 | 0.01911 | -0.151 | 90.66
11 | 1.728 | 0.02006 | -0.151 | 86.149
11.5 | 1.715 | 0.01876 | -0.151 | 91.406
12 | 1.693 | 0.01744 | -0.151 | 97.076
12.5 | 1.661 | 0.01868 | -0.152 | 88.893
13 | 1.621 | 0.02003 | -0.152 | 80.919
13.5 | 1.572 | 0.0266 | -0.152 | 59.115
14 | 1.519 | 0.02832 | -0.152 | 53.615
14.5 | 1.46 | 0.03023 | -0.152 | 48.279
15 | 1.397 | 0.03239 | -0.152 | 43.125
15.5 | 1.331 | 0.03494 | -0.152 | 38.1

## 90. Re 7M Mach 0.00 (2)
BIGFOIL.COM POLAR EXPORT
e431
EPPLER 431 |  |  |  | Cl Max: | 1.787 | at alpha= | 19.5 | deg
XFOIL ncrit=9 |  |  |  | L/D Max: | 192.167 | at alpha= | 2.5 | deg
Re: | 7000000 |  |  | Cd Min: | 0.07714 | at alpha= | 20 | deg
Mach: | 0 |  |  | Cl=0 at alpha= | -5.3488 | deg
|  |  |  | @ Cl=0.1, Cd= | 0.00619
|  |  |  | @ Cl=0.4, Cd= | 0.0051978
|  |  |  | @ Cl=0.6, Cd= | 0.004034
alpha (deg) | Cl | Cd | Cm | Cl/Cd
-16 | -0.8592 | 0.03702 | -0.1274 | -23.2091
-15.5 | -0.8511 | 0.02896 | -0.1372 | -29.3888
-15 | -0.7832 | 0.02303 | -0.1537 | -34.0078
-14.5 | -0.7775 | 0.02143 | -0.1489 | -36.2809
-14 | -0.7817 | 0.01906 | -0.1431 | -41.0126
-13.5 | -0.7889 | 0.01719 | -0.135 | -45.893
-13 | -0.7611 | 0.01602 | -0.1317 | -47.5094
-12 | -0.6881 | 0.01381 | -0.1274 | -49.8262
-11.5 | -0.6482 | 0.01263 | -0.1256 | -51.3222
-11 | -0.6025 | 0.01179 | -0.1246 | -51.1026
-10.5 | -0.5558 | 0.01093 | -0.1237 | -50.8509
-10 | -0.5063 | 0.01021 | -0.1232 | -49.5886
-9.5 | -0.4564 | 0.00953 | -0.1227 | -47.8909
-9 | -0.4037 | 0.00898 | -0.1226 | -44.9555
-8.5 | -0.3508 | 0.00849 | -0.1225 | -41.3192
-8 | -0.2967 | 0.00806 | -0.1226 | -36.8114
-7.5 | -0.2418 | 0.00768 | -0.1229 | -31.4844
-7 | -0.1863 | 0.00742 | -0.1232 | -25.1078
-6.5 | -0.1298 | 0.00716 | -0.1237 | -18.1285
-6 | -0.0732 | 0.00696 | -0.1242 | -10.5172
-5.5 | -0.0173 | 0.00664 | -0.1246 | -2.6054
-5 | 0.0399 | 0.00638 | -0.1252 | 6.2539
-4.5 | 0.0968 | 0.0062 | -0.1257 | 15.6129
-4 | 0.1544 | 0.00602 | -0.1264 | 25.6478
-3.5 | 0.2118 | 0.00586 | -0.127 | 36.1433
-3 | 0.2694 | 0.00566 | -0.1277 | 47.5972
-2.5 | 0.3266 | 0.00547 | -0.1284 | 59.7075
-2 | 0.3845 | 0.00526 | -0.1292 | 73.0989
-1.5 | 0.4418 | 0.00503 | -0.1301 | 87.833
-1 | 0.4996 | 0.00467 | -0.1311 | 106.9807
-0.5 | 0.5579 | 0.00428 | -0.1324 | 130.3505
0 | 0.6161 | 0.00394 | -0.1336 | 156.3706
0.5 | 0.6735 | 0.00397 | -0.1342 | 169.6474
1 | 0.7305 | 0.00407 | -0.1348 | 179.484
1.5 | 0.7865 | 0.00422 | -0.1352 | 186.3744
2 | 0.8414 | 0.00443 | -0.1354 | 189.9323
2.5 | 0.8955 | 0.00466 | -0.1355 | 192.1674
3 | 0.9482 | 0.00496 | -0.1353 | 191.1694
3.5 | 1 | 0.00528 | -0.135 | 189.3939
4 | 1.0502 | 0.00567 | -0.1343 | 185.2205
4.5 | 1.0985 | 0.00612 | -0.1334 | 179.4935
5 | 1.1465 | 0.00655 | -0.1323 | 175.0382
5.5 | 1.1925 | 0.00703 | -0.1309 | 169.6302
6 | 1.2354 | 0.00759 | -0.129 | 162.7668
6.5 | 1.2782 | 0.0081 | -0.127 | 157.8025
7 | 1.3144 | 0.00864 | -0.1237 | 152.1296
7.5 | 1.3445 | 0.00926 | -0.1191 | 145.1944
8 | 1.3754 | 0.00993 | -0.1149 | 138.5096
8.5 | 1.4075 | 0.0106 | -0.1111 | 132.783
9 | 1.4353 | 0.01145 | -0.1068 | 125.3537
9.5 | 1.4584 | 0.01254 | -0.1018 | 116.2998
10 | 1.486 | 0.01354 | -0.0979 | 109.7489
10.5 | 1.508 | 0.01484 | -0.0934 | 101.6173
11 | 1.532 | 0.0162 | -0.0895 | 94.5679
11.5 | 1.5563 | 0.01764 | -0.086 | 88.2256
12 | 1.5792 | 0.01926 | -0.0825 | 81.9938
12.5 | 1.6022 | 0.02099 | -0.0794 | 76.3316
13.5 | 1.6449 | 0.02498 | -0.0736 | 65.8487
14 | 1.6648 | 0.02724 | -0.071 | 61.116
14.5 | 1.6831 | 0.02971 | -0.0685 | 56.651
15 | 1.699 | 0.03207 | -0.0657 | 52.9779
15.5 | 1.7157 | 0.03499 | -0.0637 | 49.034
16 | 1.7297 | 0.0383 | -0.0618 | 45.1619
16.5 | 1.7413 | 0.04199 | -0.0601 | 41.4694
17 | 1.7529 | 0.04583 | -0.0588 | 38.2479
17.5 | 1.7631 | 0.05001 | -0.0577 | 35.2549
18 | 1.7705 | 0.05466 | -0.057 | 32.3911
18.5 | 1.7768 | 0.05964 | -0.0566 | 29.7921
19 | 1.7831 | 0.06482 | -0.0566 | 27.5085
19.5 | 1.787 | 0.07043 | -0.0569 | 25.3727
20 | 1.7847 | 0.07714 | -0.0578 | 23.1359

## 91. Re 7M Mach 0.10 (1)
BIGFOIL.COM POLAR EXPORT
e431
EPPLER 431 |  |  |  | Cl Max: | 1.732 | at alpha= | 10 | deg
JavaFoil+Calcfoil stall+Eppler ext transition |  |  |  | L/D Max: | 176.799 | at alpha= | 5 | deg
Re: | 7000000 |  |  | Cd Min: | 0.0047 | at alpha= | -0.5 | deg
Mach: | 0.1 |  |  | Cl=0 at alpha= | -5.6491 | deg
|  |  |  | @ Cl=0.1, Cd= | 0.0081487
|  |  |  | @ Cl=0.4, Cd= | 0.0061333
|  |  |  | @ Cl=0.6, Cd= | 0.0047115
alpha (deg) | Cl | Cd | Cm | Cl/Cd
-16 | -0.257 | 0.10415 | -0.06 | -2.468
-15.5 | -0.268 | 0.09893 | -0.061 | -2.712
-15 | -0.279 | 0.09369 | -0.062 | -2.98
-14.5 | -0.289 | 0.08836 | -0.064 | -3.275
-14 | -0.299 | 0.08291 | -0.065 | -3.605
-13.5 | -0.307 | 0.07768 | -0.067 | -3.954
-13 | -0.314 | 0.07244 | -0.069 | -4.333
-12.5 | -0.318 | 0.06774 | -0.071 | -4.701
-12 | -0.323 | 0.05991 | -0.076 | -5.386
-11.5 | -0.355 | 0.02232 | -0.101 | -15.895
-11 | -0.363 | 0.0134 | -0.108 | -27.117
-10.5 | -0.357 | 0.01159 | -0.111 | -30.761
-10 | -0.344 | 0.01047 | -0.112 | -32.82
-9.5 | -0.325 | 0.00965 | -0.114 | -33.666
-9 | -0.3 | 0.00907 | -0.116 | -33.075
-8.5 | -0.269 | 0.00695 | -0.117 | -38.746
-8 | -0.234 | 0.00763 | -0.119 | -30.641
-7.5 | -0.193 | 0.00865 | -0.121 | -22.31
-7 | -0.146 | 0.00854 | -0.122 | -17.059
-6.5 | -0.094 | 0.00843 | -0.123 | -11.207
-6 | -0.04 | 0.00834 | -0.124 | -4.782
-5.5 | 0.017 | 0.00825 | -0.125 | 2.113
-5 | 0.077 | 0.00816 | -0.126 | 9.417
-4.5 | 0.138 | 0.00813 | -0.127 | 16.943
-4 | 0.2 | 0.00809 | -0.128 | 24.683
-3.5 | 0.262 | 0.00807 | -0.129 | 32.496
-3 | 0.325 | 0.00656 | -0.13 | 49.503
-2.5 | 0.387 | 0.00635 | -0.131 | 60.999
-2 | 0.45 | 0.0053 | -0.132 | 84.985
-1.5 | 0.512 | 0.00504 | -0.133 | 101.556
-1 | 0.574 | 0.00472 | -0.134 | 121.504
-0.5 | 0.635 | 0.0047 | -0.135 | 135.044
0 | 0.697 | 0.00479 | -0.136 | 145.363
0.5 | 0.759 | 0.00506 | -0.137 | 149.877
1 | 0.817 | 0.00519 | -0.137 | 157.396
1.5 | 0.878 | 0.00542 | -0.138 | 162.04
2 | 0.939 | 0.00563 | -0.139 | 166.786
2.5 | 1 | 0.00591 | -0.14 | 169.23
3 | 1.06 | 0.00613 | -0.141 | 172.884
3.5 | 1.121 | 0.00645 | -0.142 | 173.849
4 | 1.181 | 0.00674 | -0.143 | 175.112
4.5 | 1.24 | 0.00702 | -0.144 | 176.729
5 | 1.299 | 0.00735 | -0.145 | 176.799
5.5 | 1.358 | 0.00774 | -0.145 | 175.456
6 | 1.416 | 0.00814 | -0.146 | 174.005
6.5 | 1.473 | 0.00853 | -0.147 | 172.645
7 | 1.528 | 0.00897 | -0.148 | 170.247
7.5 | 1.581 | 0.00948 | -0.149 | 166.78
8 | 1.631 | 0.0099 | -0.15 | 164.771
8.5 | 1.67 | 0.01053 | -0.15 | 158.656
9 | 1.703 | 0.01109 | -0.151 | 153.626
9.5 | 1.728 | 0.01175 | -0.152 | 147.082
10 | 1.732 | 0.0193 | -0.151 | 89.718
10.5 | 1.731 | 0.01943 | -0.151 | 89.05
11 | 1.723 | 0.01791 | -0.152 | 96.205
11.5 | 1.706 | 0.01911 | -0.152 | 89.283
12 | 1.68 | 0.01785 | -0.152 | 94.086
12.5 | 1.642 | 0.0191 | -0.152 | 85.983
13 | 1.596 | 0.02552 | -0.152 | 62.523
13.5 | 1.541 | 0.02727 | -0.152 | 56.496
14 | 1.48 | 0.0291 | -0.152 | 50.855
14.5 | 1.413 | 0.03126 | -0.152 | 45.215
15 | 1.343 | 0.03359 | -0.152 | 39.991

## 92. Re 7M Mach 0.10 (2)
BIGFOIL.COM POLAR EXPORT
e431
EPPLER 431 |  |  |  | Cl Max: | 1.7776 | at alpha= | 19.5 | deg
XFOIL ncrit=9 |  |  |  | L/D Max: | 192.827 | at alpha= | 2.5 | deg
Re: | 7000000 |  |  | Cd Min: | 0.08153 | at alpha= | 20 | deg
Mach: | 0.1 |  |  | Cl=0 at alpha= | -5.3444 | deg
|  |  |  | @ Cl=0.1, Cd= | 0.0062098
|  |  |  | @ Cl=0.4, Cd= | 0.0052159
|  |  |  | @ Cl=0.6, Cd= | 0.0040631
alpha (deg) | Cl | Cd | Cm | Cl/Cd
-15 | -0.7079 | 0.03414 | -0.147 | -20.7352
-14.5 | -0.6647 | 0.02881 | -0.1581 | -23.0719
-14 | -0.7114 | 0.02322 | -0.1523 | -30.6374
-13.5 | -0.7389 | 0.01947 | -0.1447 | -37.9507
-13 | -0.7359 | 0.01801 | -0.1378 | -40.8606
-12 | -0.6789 | 0.01518 | -0.1312 | -44.7233
-11.5 | -0.643 | 0.01375 | -0.1288 | -46.7636
-11 | -0.6004 | 0.01266 | -0.1272 | -47.425
-10.5 | -0.5562 | 0.01153 | -0.1259 | -48.2394
-10 | -0.508 | 0.01065 | -0.125 | -47.6995
-9.5 | -0.4587 | 0.00983 | -0.1242 | -46.6633
-9 | -0.4062 | 0.00921 | -0.124 | -44.1042
-8.5 | -0.3534 | 0.00866 | -0.1237 | -40.8083
-8 | -0.299 | 0.00818 | -0.1237 | -36.5526
-7.5 | -0.2439 | 0.00777 | -0.1238 | -31.39
-7 | -0.1883 | 0.00746 | -0.124 | -25.2413
-6.5 | -0.1314 | 0.00719 | -0.1245 | -18.2754
-6 | -0.0743 | 0.00698 | -0.1249 | -10.6447
-5.5 | -0.0179 | 0.00667 | -0.1253 | -2.6837
-5 | 0.0396 | 0.0064 | -0.1258 | 6.1875
-4.5 | 0.0969 | 0.00622 | -0.1263 | 15.5788
-4 | 0.1549 | 0.00603 | -0.127 | 25.6882
-3.5 | 0.2126 | 0.00588 | -0.1276 | 36.1565
-3 | 0.2706 | 0.00567 | -0.1283 | 47.7249
-2.5 | 0.3282 | 0.00549 | -0.129 | 59.7814
-2 | 0.3864 | 0.00527 | -0.1298 | 73.3207
-1.5 | 0.4442 | 0.00504 | -0.1307 | 88.1349
-1 | 0.5022 | 0.00468 | -0.1317 | 107.3077
-0.5 | 0.5609 | 0.00429 | -0.133 | 130.7459
0 | 0.6195 | 0.00395 | -0.1342 | 156.8354
0.5 | 0.6772 | 0.00398 | -0.1349 | 170.1508
1 | 0.7346 | 0.00408 | -0.1354 | 180.049
1.5 | 0.7908 | 0.00423 | -0.1358 | 186.9504
2 | 0.8461 | 0.00444 | -0.136 | 190.5631
2.5 | 0.9005 | 0.00467 | -0.1361 | 192.8266
3 | 0.9534 | 0.00497 | -0.1359 | 191.831
3.5 | 1.0055 | 0.0053 | -0.1355 | 189.717
4 | 1.0559 | 0.00569 | -0.1348 | 185.5712
4.5 | 1.1042 | 0.00615 | -0.1337 | 179.5447
5 | 1.1523 | 0.00658 | -0.1326 | 175.1216
5.5 | 1.1982 | 0.00707 | -0.1311 | 169.4767
6 | 1.241 | 0.00763 | -0.129 | 162.6474
6.5 | 1.2836 | 0.00814 | -0.1269 | 157.6904
7 | 1.3173 | 0.00869 | -0.1229 | 151.588
7.5 | 1.3482 | 0.00933 | -0.1184 | 144.5016
8 | 1.3788 | 0.01003 | -0.1141 | 137.4676
8.5 | 1.4107 | 0.01072 | -0.1102 | 131.5951
9 | 1.4386 | 0.0116 | -0.1058 | 124.0172
9.5 | 1.4614 | 0.01273 | -0.1007 | 114.7997
10 | 1.4879 | 0.01381 | -0.0966 | 107.7408
10.5 | 1.5103 | 0.01517 | -0.0921 | 99.5583
11 | 1.5337 | 0.01661 | -0.0882 | 92.3359
11.5 | 1.5578 | 0.01813 | -0.0846 | 85.9239
12 | 1.5807 | 0.01983 | -0.0812 | 79.7126
12.5 | 1.6028 | 0.02169 | -0.0779 | 73.8958
13.5 | 1.6457 | 0.02586 | -0.0722 | 63.6388
14 | 1.6653 | 0.02824 | -0.0695 | 58.9695
14.5 | 1.6828 | 0.03089 | -0.067 | 54.4772
16.5 | 1.7377 | 0.04397 | -0.0587 | 39.5201
17 | 1.7486 | 0.04808 | -0.0574 | 36.3686
17.5 | 1.7566 | 0.05267 | -0.0565 | 33.3511
18 | 1.7653 | 0.05736 | -0.0559 | 30.7758
18.5 | 1.7719 | 0.06251 | -0.0557 | 28.3459
19 | 1.7758 | 0.06817 | -0.0559 | 26.0496
19.5 | 1.7776 | 0.07429 | -0.0564 | 23.9279
20 | 1.7731 | 0.08153 | -0.0576 | 21.7478

## 93. Re 7M Mach 0.25 (1)
BIGFOIL.COM POLAR EXPORT
e431
EPPLER 431 |  |  |  | Cl Max: | 1.732 | at alpha= | 9.5 | deg
JavaFoil+Calcfoil stall+Eppler ext transition |  |  |  | L/D Max: | 175.099 | at alpha= | 5 | deg
Re: | 7000000 |  |  | Cd Min: | 0.00477 | at alpha= | -0.5 | deg
Mach: | 0.25 |  |  | Cl=0 at alpha= | -5.6552 | deg
|  |  |  | @ Cl=0.1, Cd= | 0.0083256
|  |  |  | @ Cl=0.4, Cd= | 0.006408
|  |  |  | @ Cl=0.6, Cd= | 0.0047784
alpha (deg) | Cl | Cd | Cm | Cl/Cd
-14.5 | -0.053 | 0.09513 | -0.06 | -0.553
-14 | -0.05 | 0.08954 | -0.061 | -0.556
-13.5 | -0.047 | 0.08359 | -0.064 | -0.561
-13 | -0.096 | 0.07916 | -0.065 | -1.215
-12.5 | -0.141 | 0.07395 | -0.067 | -1.91
-12 | -0.173 | 0.06935 | -0.069 | -2.498
-11.5 | -0.199 | 0.0637 | -0.072 | -3.123
-11 | -0.219 | 0.05735 | -0.077 | -3.82
-10.5 | -0.233 | 0.05111 | -0.081 | -4.564
-10 | -0.273 | 0.01357 | -0.112 | -20.107
-9.5 | -0.276 | 0.0108 | -0.116 | -25.534
-9 | -0.267 | 0.00974 | -0.118 | -27.418
-8.5 | -0.248 | 0.00914 | -0.12 | -27.181
-8 | -0.221 | 0.00711 | -0.121 | -31.084
-7.5 | -0.186 | 0.0078 | -0.123 | -23.851
-7 | -0.144 | 0.00887 | -0.125 | -16.234
-6.5 | -0.095 | 0.00864 | -0.126 | -10.938
-6 | -0.04 | 0.00855 | -0.127 | -4.71
-5.5 | 0.018 | 0.00845 | -0.128 | 2.094
-5 | 0.078 | 0.00835 | -0.129 | 9.386
-4.5 | 0.141 | 0.00828 | -0.13 | 17.032
-4 | 0.205 | 0.00822 | -0.131 | 24.906
-3.5 | 0.269 | 0.0082 | -0.132 | 32.795
-3 | 0.334 | 0.00826 | -0.133 | 40.37
-2.5 | 0.398 | 0.00644 | -0.134 | 61.836
-2 | 0.463 | 0.0054 | -0.135 | 85.742
-1.5 | 0.526 | 0.00512 | -0.136 | 102.816
-1 | 0.59 | 0.00478 | -0.137 | 123.311
-0.5 | 0.653 | 0.00477 | -0.138 | 136.981
0 | 0.716 | 0.00486 | -0.139 | 147.229
0.5 | 0.779 | 0.00512 | -0.14 | 152.294
1 | 0.839 | 0.00529 | -0.141 | 158.552
1.5 | 0.902 | 0.00553 | -0.142 | 163.042
2 | 0.965 | 0.00576 | -0.143 | 167.345
2.5 | 1.027 | 0.00602 | -0.144 | 170.553
3 | 1.089 | 0.0063 | -0.145 | 172.761
3.5 | 1.151 | 0.00664 | -0.146 | 173.423
4 | 1.212 | 0.00695 | -0.147 | 174.359
4.5 | 1.274 | 0.00729 | -0.148 | 174.802
5 | 1.334 | 0.00762 | -0.149 | 175.099
5.5 | 1.394 | 0.00805 | -0.149 | 173.104
6 | 1.453 | 0.00848 | -0.15 | 171.39
6.5 | 1.511 | 0.00893 | -0.151 | 169.315
7 | 1.567 | 0.00942 | -0.152 | 166.286
7.5 | 1.621 | 0.01 | -0.153 | 162.014
8 | 1.67 | 0.01045 | -0.154 | 159.73
8.5 | 1.705 | 0.01117 | -0.155 | 152.631
9 | 1.722 | 0.01806 | -0.154 | 95.3
9.5 | 1.732 | 0.0195 | -0.155 | 88.838
10 | 1.725 | 0.02 | -0.155 | 86.278
10.5 | 1.709 | 0.01878 | -0.155 | 90.976
11 | 1.677 | 0.01725 | -0.155 | 97.207
11.5 | 1.63 | 0.01856 | -0.155 | 87.791
12 | 1.565 | 0.02543 | -0.155 | 61.564
12.5 | 1.482 | 0.02727 | -0.155 | 54.35
13 | 1.382 | 0.02938 | -0.155 | 47.055
13.5 | 1.269 | 0.03177 | -0.155 | 39.934
14 | 1.143 | 0.03471 | -0.155 | 32.937
14.5 | 1.009 | 0.03812 | -0.154 | 26.467

## 94. Re 7M Mach 0.25 (2)
BIGFOIL.COM POLAR EXPORT
e431
EPPLER 431 |  |  |  | Cl Max: | 1.7349 | at alpha= | 18 | deg
XFOIL ncrit=9 |  |  |  | L/D Max: | 195.347 | at alpha= | 2.5 | deg
Re: | 7000000 |  |  | Cd Min: | 0.13474 | at alpha= | -15 | deg
Mach: | 0.25 |  |  | Cl=0 at alpha= | -5.3212 | deg
|  |  |  | @ Cl=0.1, Cd= | 0.006301
|  |  |  | @ Cl=0.4, Cd= | 0.0053281
|  |  |  | @ Cl=0.6, Cd= | 0.0042312
alpha (deg) | Cl | Cd | Cm | Cl/Cd
-15 | -0.1341 | 0.13474 | -0.11 | -0.99525
-14.5 | -0.1094 | 0.12842 | -0.1156 | -0.85189
-14 | -0.0932 | 0.12233 | -0.119 | -0.76187
-13.5 | -0.0833 | 0.11503 | -0.1221 | -0.72416
-11.5 | -0.2471 | 0.04863 | -0.1558 | -5.0812
-11 | -0.1901 | 0.05169 | -0.1531 | -3.6777
-10.5 | -0.3671 | 0.0271 | -0.156 | -13.5461
-10 | -0.4313 | 0.02053 | -0.1438 | -21.0083
-9.5 | -0.4277 | 0.01599 | -0.1379 | -26.748
-9 | -0.3994 | 0.01283 | -0.1341 | -31.1302
-8.5 | -0.3577 | 0.01076 | -0.1317 | -33.2435
-8 | -0.3072 | 0.00947 | -0.1304 | -32.4393
-7.5 | -0.2534 | 0.0086 | -0.1295 | -29.4651
-7 | -0.1973 | 0.00794 | -0.129 | -24.8489
-6.5 | -0.1393 | 0.00746 | -0.1289 | -18.6729
-6 | -0.0808 | 0.00714 | -0.129 | -11.3165
-5.5 | -0.0211 | 0.0069 | -0.1293 | -3.058
-5 | 0.0379 | 0.00655 | -0.1295 | 5.7863
-4.5 | 0.0973 | 0.00631 | -0.1299 | 15.42
-4 | 0.1575 | 0.00611 | -0.1305 | 25.7774
-3.5 | 0.2171 | 0.00597 | -0.131 | 36.3652
-3 | 0.2774 | 0.00575 | -0.1316 | 48.2435
-2.5 | 0.3368 | 0.00555 | -0.1323 | 60.6847
-2 | 0.3969 | 0.00534 | -0.133 | 74.3258
-1.5 | 0.4569 | 0.00511 | -0.1339 | 89.4129
-1 | 0.5166 | 0.00477 | -0.1349 | 108.3019
-0.5 | 0.5772 | 0.00437 | -0.1362 | 132.0824
0 | 0.638 | 0.004 | -0.1375 | 159.5
0.5 | 0.6978 | 0.00403 | -0.1382 | 173.1514
1 | 0.7569 | 0.00413 | -0.1388 | 183.2688
1.5 | 0.8148 | 0.0043 | -0.1391 | 189.4884
2 | 0.8721 | 0.0045 | -0.1392 | 193.8
2.5 | 0.9279 | 0.00475 | -0.1391 | 195.3474
3 | 0.9823 | 0.00506 | -0.1387 | 194.1304
3.5 | 1.0354 | 0.0054 | -0.1381 | 191.7407
4 | 1.0868 | 0.00581 | -0.1371 | 187.0568
4.5 | 1.1354 | 0.00629 | -0.1355 | 180.5087
5 | 1.1833 | 0.00676 | -0.1338 | 175.0444
5.5 | 1.2282 | 0.00729 | -0.1315 | 168.4774
6 | 1.268 | 0.00784 | -0.1282 | 161.7347
7 | 1.3344 | 0.00906 | -0.1189 | 147.2848
7.5 | 1.3678 | 0.00975 | -0.1145 | 140.2872
8 | 1.3958 | 0.01065 | -0.1093 | 131.061
8.5 | 1.4276 | 0.0115 | -0.1051 | 124.1391
9 | 1.4545 | 0.01259 | -0.1002 | 115.5282
9.5 | 1.4785 | 0.01392 | -0.0952 | 106.2141
10 | 1.4996 | 0.01552 | -0.0902 | 96.6237
10.5 | 1.5218 | 0.01724 | -0.0857 | 88.2715
11 | 1.5435 | 0.01915 | -0.0815 | 80.6005
11.5 | 1.5664 | 0.02115 | -0.0777 | 74.0615
12 | 1.587 | 0.02343 | -0.0741 | 67.7337
12.5 | 1.6081 | 0.02584 | -0.0708 | 62.233
13 | 1.6292 | 0.02839 | -0.0678 | 57.3864
13.5 | 1.647 | 0.03134 | -0.0649 | 52.5526
14 | 1.6649 | 0.03445 | -0.0623 | 48.328
14.5 | 1.6795 | 0.03797 | -0.0599 | 44.2323
15 | 1.6897 | 0.04193 | -0.0573 | 40.2981
16 | 1.7123 | 0.05037 | -0.0538 | 33.9944
16.5 | 1.7217 | 0.0553 | -0.0528 | 31.1338
17 | 1.7289 | 0.06072 | -0.0523 | 28.4733
17.5 | 1.7339 | 0.06663 | -0.0521 | 26.0228
18 | 1.7349 | 0.07326 | -0.0525 | 23.6814
18.5 | 1.7333 | 0.08051 | -0.0535 | 21.529
19 | 1.7263 | 0.08874 | -0.0552 | 19.4535
19.5 | 1.7158 | 0.09778 | -0.0576 | 17.5476
20 | 1.7016 | 0.10761 | -0.061 | 15.8127

## 95. Re 7M Mach 0.50 (1)
BIGFOIL.COM POLAR EXPORT
e431
EPPLER 431 |  |  |  | Cl Max: | 1.777 | at alpha= | 8 | deg
JavaFoil+Calcfoil stall+Eppler ext transition |  |  |  | L/D Max: | 169.096 | at alpha= | 2.5 | deg
Re: | 7000000 |  |  | Cd Min: | 0.00513 | at alpha= | -0.5 | deg
Mach: | 0.5 |  |  | Cl=0 at alpha= | -5.7 | deg
|  |  |  | @ Cl=0.1, Cd= | 0.0092165
|  |  |  | @ Cl=0.4, Cd= | 0.0070356
|  |  |  | @ Cl=0.6, Cd= | 0.0054627
alpha (deg) | Cl | Cd | Cm | Cl/Cd
-20 | -0.796 | 0.15377 | -0.065 | -5.176
-19.5 | -0.77 | 0.15477 | -0.067 | -4.975
-19 | -0.743 | 0.14575 | -0.067 | -5.099
-18.5 | -0.716 | 0.14014 | -0.068 | -5.108
-18 | -0.688 | 0.13479 | -0.067 | -5.104
-17.5 | -0.659 | 0.13104 | -0.066 | -5.032
-17 | -0.631 | 0.12688 | -0.064 | -4.972
-16.5 | -0.603 | 0.12283 | -0.064 | -4.913
-16 | -0.576 | 0.11832 | -0.065 | -4.869
-15.5 | -0.549 | 0.114 | -0.065 | -4.814
-15 | -0.522 | 0.11586 | -0.066 | -4.503
-14.5 | -0.494 | 0.10669 | -0.067 | -4.634
-14 | -0.467 | 0.10119 | -0.067 | -4.61
-13.5 | -0.438 | 0.09755 | -0.064 | -4.491
-13 | -0.41 | 0.09326 | -0.062 | -4.394
-12.5 | -0.382 | 0.09053 | -0.063 | -4.223
-12 | -0.355 | 0.08724 | -0.063 | -4.066
-11.5 | -0.327 | 0.08224 | -0.064 | -3.977
-11 | -0.299 | 0.07812 | -0.063 | -3.83
-10.5 | -0.272 | 0.06685 | -0.069 | -4.073
-10 | -0.246 | 0.05839 | -0.078 | -4.219
-9.5 | -0.237 | 0.02853 | -0.113 | -8.297
-9 | -0.19 | 0.05182 | -0.081 | -3.671
-8.5 | -0.163 | 0.04715 | -0.085 | -3.452
-8 | -0.153 | 0.0153 | -0.127 | -9.985
-7.5 | -0.126 | 0.00979 | -0.135 | -12.848
-7 | -0.092 | 0.0093 | -0.137 | -9.908
-6.5 | -0.058 | 0.00692 | -0.139 | -8.421
-6 | -0.024 | 0.00773 | -0.14 | -3.119
-5.5 | 0.016 | 0.00854 | -0.142 | 1.893
-5 | 0.081 | 0.00927 | -0.145 | 8.753
-4.5 | 0.152 | 0.00907 | -0.146 | 16.757
-4 | 0.225 | 0.009 | -0.147 | 24.995
-3.5 | 0.298 | 0.00897 | -0.148 | 33.244
-3 | 0.372 | 0.00709 | -0.149 | 52.418
-2.5 | 0.444 | 0.00695 | -0.15 | 63.965
-2 | 0.518 | 0.0058 | -0.151 | 89.235
-1.5 | 0.588 | 0.00551 | -0.153 | 106.758
-1 | 0.659 | 0.00523 | -0.154 | 125.955
-0.5 | 0.73 | 0.00513 | -0.155 | 142.352
0 | 0.801 | 0.0053 | -0.156 | 151.171
0.5 | 0.871 | 0.00548 | -0.157 | 158.965
1 | 0.937 | 0.00582 | -0.158 | 161.075
1.5 | 1.007 | 0.0061 | -0.159 | 165.039
2 | 1.076 | 0.00644 | -0.16 | 167.185
2.5 | 1.146 | 0.00678 | -0.161 | 169.096
3 | 1.215 | 0.00719 | -0.162 | 169.004
3.5 | 1.283 | 0.00761 | -0.163 | 168.513
4 | 1.351 | 0.00809 | -0.164 | 166.932
4.5 | 1.418 | 0.00861 | -0.165 | 164.796
5 | 1.485 | 0.00918 | -0.166 | 161.671
5.5 | 1.55 | 0.00982 | -0.167 | 157.741
6 | 1.613 | 0.01054 | -0.168 | 153.031
6.5 | 1.662 | 0.01599 | -0.168 | 103.935
7 | 1.711 | 0.01769 | -0.168 | 96.715
7.5 | 1.752 | 0.01746 | -0.169 | 100.348
8 | 1.777 | 0.01712 | -0.169 | 103.746
8.5 | 1.745 | 0.01665 | -0.169 | 104.812
9 | 1.61 | 0.02612 | -0.168 | 61.659
9.5 | 1.025 | 0.02868 | -0.168 | 35.734
10 | 1.052 | 0.0321 | -0.168 | 32.771
10.5 | 1.076 | 0.03658 | -0.167 | 29.41
11 | 1.096 | 0.04244 | -0.165 | 25.831
11.5 | 1.13 | 0.0421 | -0.166 | 26.835
12 | 1.152 | 0.04792 | -0.165 | 24.047
12.5 | 1.18 | 0.0482 | -0.165 | 24.492
13 | 1.211 | 0.05189 | -0.166 | 23.327

## 96. Re 7M Mach 0.50 (2)
BIGFOIL.COM POLAR EXPORT
e431
EPPLER 431 |  |  |  | Cl Max: | 1.6707 | at alpha= | 14 | deg
XFOIL ncrit=9 |  |  |  | L/D Max: | 203.275 | at alpha= | 2.5 | deg
Re: | 7000000 |  |  | Cd Min: | 0.07793 | at alpha= | 14.5 | deg
Mach: | 0.5 |  |  | Cl=0 at alpha= | -99 | deg
|  |  |  | @ Cl=0.1, Cd= | 0.00424
|  |  |  | @ Cl=0.4, Cd= | 0.00424
|  |  |  | @ Cl=0.6, Cd= | 0.00424
alpha (deg) | Cl | Cd | Cm | Cl/Cd
0 | 0.7177 | 0.00424 | -0.1514 | 169.2689
0.5 | 0.7856 | 0.00428 | -0.1519 | 183.5514
1 | 0.8525 | 0.00442 | -0.1522 | 192.8733
1.5 | 0.9183 | 0.00459 | -0.1521 | 200.0654
2 | 0.9814 | 0.00484 | -0.1515 | 202.7686
2.5 | 1.0428 | 0.00513 | -0.1504 | 203.2749
3 | 1.0999 | 0.00552 | -0.1484 | 199.2572
3.5 | 1.1508 | 0.00598 | -0.1451 | 192.4415
4 | 1.1942 | 0.00645 | -0.1401 | 185.1473
4.5 | 1.2373 | 0.00703 | -0.1351 | 176.0028
5 | 1.2773 | 0.00772 | -0.1296 | 165.4534
5.5 | 1.3124 | 0.00856 | -0.1234 | 153.3178
6 | 1.3481 | 0.00949 | -0.1174 | 142.0548
6.5 | 1.3799 | 0.01067 | -0.1111 | 129.3252
7 | 1.4093 | 0.01213 | -0.1047 | 116.183
7.5 | 1.4369 | 0.01386 | -0.0986 | 103.6724
8 | 1.4618 | 0.01596 | -0.0925 | 91.5915
8.5 | 1.4909 | 0.01811 | -0.0873 | 82.3247
9 | 1.5138 | 0.02075 | -0.0819 | 72.9542
9.5 | 1.538 | 0.02353 | -0.0769 | 65.3634
10.5 | 1.5811 | 0.03008 | -0.0675 | 52.5632
11 | 1.5956 | 0.03418 | -0.0631 | 46.6823
11.5 | 1.6158 | 0.0382 | -0.0594 | 42.2984
12 | 1.6323 | 0.04278 | -0.056 | 38.1557
12.5 | 1.6494 | 0.04761 | -0.0531 | 34.644
13 | 1.6585 | 0.05343 | -0.0506 | 31.0406
13.5 | 1.6694 | 0.0595 | -0.0486 | 28.0571
14 | 1.6707 | 0.06697 | -0.0472 | 24.947
14.5 | 1.6424 | 0.07793 | -0.0474 | 21.0753

## 97. Re 8M Mach 0.00 (1)
BIGFOIL.COM POLAR EXPORT
e431
EPPLER 431 |  |  |  | Cl Max: | 1.742 | at alpha= | 10 | deg
JavaFoil+Calcfoil stall+Eppler ext transition |  |  |  | L/D Max: | 177.354 | at alpha= | 5 | deg
Re: | 8000000 |  |  | Cd Min: | 0.00477 | at alpha= | -0.5 | deg
Mach: | 0 |  |  | Cl=0 at alpha= | -5.6491 | deg
|  |  |  | @ Cl=0.1, Cd= | 0.0079747
|  |  |  | @ Cl=0.4, Cd= | 0.0060809
|  |  |  | @ Cl=0.6, Cd= | 0.0048907
alpha (deg) | Cl | Cd | Cm | Cl/Cd
-16.5 | -0.283 | 0.10796 | -0.06 | -2.619
-16 | -0.293 | 0.10157 | -0.061 | -2.882
-15.5 | -0.302 | 0.09599 | -0.063 | -3.147
-15 | -0.311 | 0.09029 | -0.065 | -3.446
-14.5 | -0.319 | 0.08454 | -0.066 | -3.779
-14 | -0.327 | 0.079 | -0.068 | -4.135
-13.5 | -0.333 | 0.07344 | -0.071 | -4.532
-13 | -0.337 | 0.06821 | -0.073 | -4.943
-12.5 | -0.342 | 0.0597 | -0.078 | -5.726
-12 | -0.374 | 0.02287 | -0.1 | -16.369
-11.5 | -0.383 | 0.01415 | -0.106 | -27.085
-11 | -0.379 | 0.01191 | -0.109 | -31.812
-10.5 | -0.368 | 0.01073 | -0.111 | -34.328
-10 | -0.352 | 0.00993 | -0.112 | -35.491
-9.5 | -0.331 | 0.00926 | -0.114 | -35.75
-9 | -0.304 | 0.00875 | -0.115 | -34.782
-8.5 | -0.272 | 0.00758 | -0.117 | -35.899
-8 | -0.237 | 0.00857 | -0.119 | -27.633
-7.5 | -0.193 | 0.00844 | -0.12 | -22.926
-7 | -0.146 | 0.00836 | -0.121 | -17.43
-6.5 | -0.094 | 0.00827 | -0.122 | -11.412
-6 | -0.04 | 0.00817 | -0.123 | -4.871
-5.5 | 0.017 | 0.00807 | -0.124 | 2.152
-5 | 0.077 | 0.00799 | -0.125 | 9.579
-4.5 | 0.137 | 0.00795 | -0.126 | 17.264
-4 | 0.199 | 0.00796 | -0.127 | 24.956
-3.5 | 0.261 | 0.00801 | -0.128 | 32.587
-3 | 0.323 | 0.00652 | -0.129 | 49.609
-2.5 | 0.385 | 0.0063 | -0.13 | 61.147
-2 | 0.448 | 0.00538 | -0.131 | 83.373
-1.5 | 0.51 | 0.0052 | -0.132 | 98.018
-1 | 0.571 | 0.005 | -0.133 | 114.206
-0.5 | 0.632 | 0.00477 | -0.134 | 132.624
0 | 0.693 | 0.00486 | -0.135 | 142.738
0.5 | 0.755 | 0.00507 | -0.136 | 148.722
1 | 0.813 | 0.00525 | -0.137 | 155.023
1.5 | 0.874 | 0.00544 | -0.138 | 160.643
2 | 0.934 | 0.00565 | -0.139 | 165.499
2.5 | 0.995 | 0.00592 | -0.14 | 167.905
3 | 1.055 | 0.00618 | -0.14 | 170.813
3.5 | 1.115 | 0.00645 | -0.141 | 172.89
4 | 1.175 | 0.00671 | -0.142 | 174.956
4.5 | 1.234 | 0.00698 | -0.143 | 176.818
5 | 1.293 | 0.00729 | -0.144 | 177.354
5.5 | 1.352 | 0.00768 | -0.145 | 176.059
6 | 1.409 | 0.00802 | -0.146 | 175.678
6.5 | 1.466 | 0.0084 | -0.146 | 174.487
7 | 1.521 | 0.00883 | -0.147 | 172.273
7.5 | 1.574 | 0.00929 | -0.148 | 169.398
8 | 1.624 | 0.00966 | -0.149 | 168.048
8.5 | 1.664 | 0.01026 | -0.15 | 162.132
9 | 1.697 | 0.01087 | -0.15 | 156.146
9.5 | 1.724 | 0.01138 | -0.151 | 151.445
10 | 1.742 | 0.01204 | -0.152 | 144.679
10.5 | 1.735 | 0.01863 | -0.151 | 93.127
11 | 1.731 | 0.01952 | -0.151 | 88.638
11.5 | 1.717 | 0.01827 | -0.151 | 94.025
12 | 1.696 | 0.01949 | -0.152 | 86.996
12.5 | 1.663 | 0.01817 | -0.152 | 91.529
13 | 1.623 | 0.01945 | -0.152 | 83.425
13.5 | 1.575 | 0.02587 | -0.152 | 60.86
14 | 1.521 | 0.02753 | -0.152 | 55.245
14.5 | 1.462 | 0.0294 | -0.152 | 49.716
15 | 1.399 | 0.03147 | -0.152 | 44.457

## 98. Re 8M Mach 0.00 (2)
BIGFOIL.COM POLAR EXPORT
e431
EPPLER 431 |  |  |  | Cl Max: | 1.8009 | at alpha= | 19.5 | deg
XFOIL ncrit=9 |  |  |  | L/D Max: | 192.21 | at alpha= | 2.5 | deg
Re: | 8000000 |  |  | Cd Min: | 0.07498 | at alpha= | 20 | deg
Mach: | 0 |  |  | Cl=0 at alpha= | -5.3571 | deg
|  |  |  | @ Cl=0.1, Cd= | 0.0060438
|  |  |  | @ Cl=0.4, Cd= | 0.0051356
|  |  |  | @ Cl=0.6, Cd= | 0.0041043
alpha (deg) | Cl | Cd | Cm | Cl/Cd
-16 | -0.8808 | 0.03303 | -0.1319 | -26.6667
-15.5 | -0.8219 | 0.02568 | -0.1497 | -32.0055
-15 | -0.8048 | 0.02224 | -0.1515 | -36.1871
-14.5 | -0.7964 | 0.02047 | -0.1473 | -38.9057
-14 | -0.7958 | 0.0184 | -0.1416 | -43.25
-13.5 | -0.7968 | 0.01681 | -0.134 | -47.4004
-13 | -0.768 | 0.01555 | -0.1309 | -49.3891
-12.5 | -0.7351 | 0.01422 | -0.1283 | -51.6948
-12 | -0.6947 | 0.01324 | -0.1266 | -52.4698
-11.5 | -0.6525 | 0.01216 | -0.1252 | -53.6595
-11 | -0.606 | 0.01139 | -0.1243 | -53.2046
-10.5 | -0.5581 | 0.01057 | -0.1236 | -52.8004
-10 | -0.5084 | 0.00991 | -0.123 | -51.3017
-9.5 | -0.4574 | 0.00922 | -0.1227 | -49.6095
-9 | -0.4049 | 0.0087 | -0.1226 | -46.5402
-8.5 | -0.3517 | 0.00823 | -0.1225 | -42.7339
-8 | -0.2972 | 0.00779 | -0.1227 | -38.1515
-7.5 | -0.2423 | 0.00745 | -0.1229 | -32.5235
-7 | -0.1862 | 0.00718 | -0.1233 | -25.9331
-6.5 | -0.1297 | 0.00694 | -0.1238 | -18.6888
-6 | -0.0732 | 0.00676 | -0.1243 | -10.8284
-5.5 | -0.0162 | 0.0065 | -0.1249 | -2.4923
-5 | 0.0405 | 0.00624 | -0.1254 | 6.4904
-4.5 | 0.0979 | 0.00605 | -0.126 | 16.1818
-4 | 0.1554 | 0.00588 | -0.1267 | 26.4286
-3.5 | 0.2129 | 0.00574 | -0.1273 | 37.0906
-3 | 0.2704 | 0.00556 | -0.128 | 48.6331
-2.5 | 0.3281 | 0.00537 | -0.1287 | 61.0987
-2 | 0.3854 | 0.0052 | -0.1295 | 74.1154
-1 | 0.501 | 0.00469 | -0.1313 | 106.823
-0.5 | 0.5588 | 0.00436 | -0.1324 | 128.1651
0 | 0.6168 | 0.004 | -0.1336 | 154.2
0.5 | 0.6743 | 0.00395 | -0.1344 | 170.7089
1 | 0.7312 | 0.00405 | -0.135 | 180.5432
1.5 | 0.7871 | 0.0042 | -0.1354 | 187.4048
2 | 0.8418 | 0.00441 | -0.1356 | 190.8844
2.5 | 0.8957 | 0.00466 | -0.1356 | 192.2103
3 | 0.9483 | 0.00496 | -0.1354 | 191.1895
3.5 | 0.9999 | 0.0053 | -0.135 | 188.6604
4 | 1.0493 | 0.00572 | -0.1342 | 183.4441
4.5 | 1.0989 | 0.00611 | -0.1335 | 179.8527
5 | 1.1467 | 0.00656 | -0.1324 | 174.8018
5.5 | 1.1929 | 0.00702 | -0.1311 | 169.9288
6 | 1.2367 | 0.00755 | -0.1293 | 163.8013
6.5 | 1.2795 | 0.00806 | -0.1273 | 158.7469
7 | 1.3168 | 0.0086 | -0.1242 | 153.1163
7.5 | 1.3466 | 0.00921 | -0.1196 | 146.2106
8 | 1.3807 | 0.00976 | -0.116 | 141.4652
8.5 | 1.4109 | 0.01049 | -0.1118 | 134.4995
9 | 1.4397 | 0.0113 | -0.1076 | 127.4071
9.5 | 1.4637 | 0.01233 | -0.1027 | 118.7105
10 | 1.4898 | 0.01337 | -0.0985 | 111.4286
10.5 | 1.516 | 0.01449 | -0.0946 | 104.6239
11 | 1.5379 | 0.0159 | -0.0903 | 96.7233
11.5 | 1.5628 | 0.01729 | -0.0868 | 90.3875
12 | 1.5865 | 0.01884 | -0.0835 | 84.2091
13 | 1.6333 | 0.02229 | -0.0774 | 73.275
13.5 | 1.6535 | 0.02437 | -0.0745 | 67.8498
14 | 1.6747 | 0.02652 | -0.0719 | 63.1486
14.5 | 1.6938 | 0.0289 | -0.0694 | 58.609
15 | 1.7107 | 0.03154 | -0.067 | 54.2391
15.5 | 1.7259 | 0.03409 | -0.0644 | 50.6278
16 | 1.7411 | 0.03723 | -0.0625 | 46.766
16.5 | 1.7526 | 0.04087 | -0.0607 | 42.8823
17 | 1.7646 | 0.04462 | -0.0593 | 39.5473
17.5 | 1.7736 | 0.04887 | -0.0581 | 36.2922
18 | 1.7837 | 0.05318 | -0.0573 | 33.5408
18.5 | 1.7929 | 0.05773 | -0.0569 | 31.0566
19 | 1.7988 | 0.06287 | -0.0567 | 28.6114
19.5 | 1.8009 | 0.06864 | -0.057 | 26.2369
20 | 1.8005 | 0.07498 | -0.0576 | 24.0131

## 99. Re 8M Mach 0.10 (1)
BIGFOIL.COM POLAR EXPORT
e431
EPPLER 431 |  |  |  | Cl Max: | 1.734 | at alpha= | 10 | deg
JavaFoil+Calcfoil stall+Eppler ext transition |  |  |  | L/D Max: | 177.072 | at alpha= | 5 | deg
Re: | 8000000 |  |  | Cd Min: | 0.00477 | at alpha= | -0.5 | deg
Mach: | 0.1 |  |  | Cl=0 at alpha= | -5.6491 | deg
|  |  |  | @ Cl=0.1, Cd= | 0.0079949
|  |  |  | @ Cl=0.4, Cd= | 0.0061281
|  |  |  | @ Cl=0.6, Cd= | 0.0049077
alpha (deg) | Cl | Cd | Cm | Cl/Cd
-16.5 | -0.246 | 0.10947 | -0.059 | -2.244
-16 | -0.257 | 0.10319 | -0.061 | -2.493
-15.5 | -0.269 | 0.09753 | -0.062 | -2.754
-15 | -0.28 | 0.09233 | -0.063 | -3.027
-14.5 | -0.29 | 0.08652 | -0.065 | -3.353
-14 | -0.3 | 0.08077 | -0.067 | -3.712
-13.5 | -0.308 | 0.0756 | -0.069 | -4.076
-13 | -0.315 | 0.06977 | -0.072 | -4.52
-12.5 | -0.321 | 0.06405 | -0.075 | -5.006
-12 | -0.328 | 0.05239 | -0.082 | -6.259
-11.5 | -0.365 | 0.01595 | -0.106 | -22.89
-11 | -0.365 | 0.01251 | -0.109 | -29.191
-10.5 | -0.358 | 0.01107 | -0.111 | -32.309
-10 | -0.344 | 0.01013 | -0.113 | -33.979
-9.5 | -0.325 | 0.00939 | -0.114 | -34.642
-9 | -0.301 | 0.00885 | -0.116 | -33.976
-8.5 | -0.27 | 0.0068 | -0.117 | -39.676
-8 | -0.236 | 0.00871 | -0.12 | -27.048
-7.5 | -0.193 | 0.00845 | -0.121 | -22.829
-7 | -0.146 | 0.00838 | -0.122 | -17.394
-6.5 | -0.094 | 0.00829 | -0.123 | -11.399
-6 | -0.04 | 0.00819 | -0.124 | -4.873
-5.5 | 0.017 | 0.00809 | -0.125 | 2.155
-5 | 0.077 | 0.00801 | -0.126 | 9.6
-4.5 | 0.138 | 0.00797 | -0.127 | 17.284
-4 | 0.2 | 0.008 | -0.128 | 24.966
-3.5 | 0.262 | 0.00802 | -0.129 | 32.671
-3 | 0.325 | 0.00653 | -0.13 | 49.743
-2.5 | 0.387 | 0.00632 | -0.131 | 61.304
-2 | 0.45 | 0.00539 | -0.132 | 83.545
-1.5 | 0.512 | 0.00521 | -0.133 | 98.275
-1 | 0.574 | 0.00501 | -0.134 | 114.527
-0.5 | 0.635 | 0.00477 | -0.135 | 133.245
0 | 0.697 | 0.00487 | -0.136 | 142.993
0.5 | 0.759 | 0.00509 | -0.137 | 149.002
1 | 0.817 | 0.00526 | -0.137 | 155.281
1.5 | 0.878 | 0.00546 | -0.138 | 160.803
2 | 0.939 | 0.00569 | -0.139 | 165.083
2.5 | 1 | 0.00595 | -0.14 | 167.976
3 | 1.06 | 0.00618 | -0.141 | 171.599
3.5 | 1.121 | 0.00648 | -0.142 | 172.854
4 | 1.181 | 0.00675 | -0.143 | 174.864
4.5 | 1.24 | 0.00702 | -0.144 | 176.656
5 | 1.299 | 0.00734 | -0.145 | 177.072
5.5 | 1.358 | 0.00773 | -0.145 | 175.698
6 | 1.416 | 0.00808 | -0.146 | 175.256
6.5 | 1.473 | 0.00847 | -0.147 | 173.956
7 | 1.528 | 0.0089 | -0.148 | 171.584
7.5 | 1.581 | 0.00938 | -0.149 | 168.641
8 | 1.631 | 0.00976 | -0.15 | 167.151
8.5 | 1.67 | 0.01035 | -0.15 | 161.323
9 | 1.703 | 0.01099 | -0.151 | 154.967
9.5 | 1.728 | 0.01153 | -0.152 | 149.956
10 | 1.734 | 0.01889 | -0.152 | 91.791
10.5 | 1.733 | 0.01894 | -0.152 | 91.504
11 | 1.726 | 0.01988 | -0.152 | 86.806
11.5 | 1.709 | 0.0186 | -0.152 | 91.859
12 | 1.682 | 0.01998 | -0.152 | 84.184
12.5 | 1.645 | 0.01857 | -0.152 | 88.559
13 | 1.598 | 0.01992 | -0.152 | 80.198
13.5 | 1.543 | 0.02653 | -0.153 | 58.157
14 | 1.482 | 0.02829 | -0.153 | 52.388
14.5 | 1.415 | 0.03038 | -0.152 | 46.597
15 | 1.345 | 0.03262 | -0.152 | 41.236

## 100. Re 8M Mach 0.10 (2)
BIGFOIL.COM POLAR EXPORT
e431
EPPLER 431 |  |  |  | Cl Max: | 1.7919 | at alpha= | 19 | deg
XFOIL ncrit=9 |  |  |  | L/D Max: | 192.869 | at alpha= | 2.5 | deg
Re: | 8000000 |  |  | Cd Min: | 0.07938 | at alpha= | 20 | deg
Mach: | 0.1 |  |  | Cl=0 at alpha= | -5.3533 | deg
|  |  |  | @ Cl=0.1, Cd= | 0.0060541
|  |  |  | @ Cl=0.4, Cd= | 0.0051621
|  |  |  | @ Cl=0.6, Cd= | 0.0041345
alpha (deg) | Cl | Cd | Cm | Cl/Cd
-15 | -0.7366 | 0.02681 | -0.1585 | -27.4748
-14.5 | -0.7358 | 0.02437 | -0.1548 | -30.1929
-14 | -0.7506 | 0.02106 | -0.1493 | -35.641
-13.5 | -0.7601 | 0.0185 | -0.1424 | -41.0865
-13 | -0.7522 | 0.0171 | -0.1359 | -43.9883
-12.5 | -0.7277 | 0.01539 | -0.1321 | -47.284
-12 | -0.6905 | 0.01424 | -0.1299 | -48.4902
-11.5 | -0.6517 | 0.01291 | -0.1278 | -50.4802
-11 | -0.6068 | 0.01198 | -0.1265 | -50.6511
-10.5 | -0.5602 | 0.01101 | -0.1254 | -50.881
-9.5 | -0.4604 | 0.00946 | -0.1241 | -48.6681
-9 | -0.4079 | 0.00889 | -0.1238 | -45.883
-8.5 | -0.3544 | 0.00836 | -0.1237 | -42.3923
-8 | -0.2996 | 0.00789 | -0.1237 | -37.9721
-7.5 | -0.2445 | 0.00752 | -0.1238 | -32.5133
-7 | -0.1881 | 0.00721 | -0.1242 | -26.0888
-6.5 | -0.1312 | 0.00696 | -0.1246 | -18.8506
-6 | -0.0744 | 0.00678 | -0.125 | -10.9735
-5.5 | -0.0167 | 0.00655 | -0.1256 | -2.5496
-5 | 0.0402 | 0.00627 | -0.126 | 6.4115
-4.5 | 0.098 | 0.00606 | -0.1267 | 16.1716
-4 | 0.1559 | 0.00589 | -0.1273 | 26.4686
-3.5 | 0.2138 | 0.00575 | -0.1279 | 37.1826
-3 | 0.2717 | 0.00557 | -0.1286 | 48.7792
-2.5 | 0.3297 | 0.00538 | -0.1294 | 61.2825
-2 | 0.3873 | 0.00521 | -0.1301 | 74.3378
-1.5 | 0.4456 | 0.00499 | -0.131 | 89.2986
-1 | 0.5036 | 0.0047 | -0.1319 | 107.1489
-0.5 | 0.5618 | 0.00437 | -0.133 | 128.5584
0 | 0.6202 | 0.00401 | -0.1343 | 154.6633
0.5 | 0.6781 | 0.00396 | -0.1351 | 171.2374
1 | 0.7353 | 0.00406 | -0.1356 | 181.1084
1.5 | 0.7916 | 0.00421 | -0.136 | 188.0285
2 | 0.8465 | 0.00442 | -0.1362 | 191.5158
2.5 | 0.9007 | 0.00467 | -0.1362 | 192.8694
3 | 0.9536 | 0.00498 | -0.1359 | 191.4859
3.5 | 1.0053 | 0.00532 | -0.1355 | 188.9662
4 | 1.055 | 0.00574 | -0.1347 | 183.7979
4.5 | 1.1048 | 0.00613 | -0.1339 | 180.2284
5 | 1.1525 | 0.00658 | -0.1327 | 175.152
5.5 | 1.1988 | 0.00705 | -0.1313 | 170.0426
6 | 1.2424 | 0.00759 | -0.1293 | 163.6891
6.5 | 1.2849 | 0.0081 | -0.1272 | 158.6296
7 | 1.3196 | 0.00864 | -0.1234 | 152.7315
7.5 | 1.3502 | 0.00927 | -0.1188 | 145.6526
8 | 1.3841 | 0.00986 | -0.1151 | 140.3753
8.5 | 1.414 | 0.01061 | -0.1108 | 133.2705
9 | 1.4431 | 0.01144 | -0.1066 | 126.1451
9.5 | 1.467 | 0.01251 | -0.1017 | 117.2662
10 | 1.4923 | 0.01362 | -0.0973 | 109.5668
10.5 | 1.5178 | 0.01481 | -0.0933 | 102.4848
11 | 1.5402 | 0.01627 | -0.0891 | 94.665
11.5 | 1.564 | 0.01779 | -0.0854 | 87.9146
12 | 1.588 | 0.01939 | -0.082 | 81.8979
13 | 1.6336 | 0.02309 | -0.0759 | 70.7492
13.5 | 1.6538 | 0.02528 | -0.0729 | 65.4193
14 | 1.6745 | 0.02755 | -0.0703 | 60.7804
14.5 | 1.6938 | 0.03004 | -0.0679 | 56.3848
15 | 1.7101 | 0.03285 | -0.0655 | 52.0578
16 | 1.7374 | 0.03907 | -0.0609 | 44.4689
16.5 | 1.7497 | 0.04279 | -0.0592 | 40.8904
17 | 1.7607 | 0.0468 | -0.0579 | 37.6218
17.5 | 1.7703 | 0.05117 | -0.0569 | 34.5964
18 | 1.7795 | 0.05574 | -0.0562 | 31.925
18.5 | 1.7867 | 0.06073 | -0.0559 | 29.4204
19 | 1.7919 | 0.06616 | -0.0559 | 27.0843
19.5 | 1.7911 | 0.07253 | -0.0564 | 24.6946
20 | 1.7887 | 0.07938 | -0.0573 | 22.5334

## 101. Re 8M Mach 0.25 (1)
BIGFOIL.COM POLAR EXPORT
e431
EPPLER 431 |  |  |  | Cl Max: | 1.734 | at alpha= | 9.5 | deg
JavaFoil+Calcfoil stall+Eppler ext transition |  |  |  | L/D Max: | 175.322 | at alpha= | 5 | deg
Re: | 8000000 |  |  | Cd Min: | 0.00484 | at alpha= | -0.5 | deg
Mach: | 0.25 |  |  | Cl=0 at alpha= | -5.6552 | deg
|  |  |  | @ Cl=0.1, Cd= | 0.0081621
|  |  |  | @ Cl=0.4, Cd= | 0.0063723
|  |  |  | @ Cl=0.6, Cd= | 0.0050419
alpha (deg) | Cl | Cd | Cm | Cl/Cd
-14.5 | -0.053 | 0.09417 | -0.061 | -0.559
-14 | -0.05 | 0.08814 | -0.063 | -0.565
-13.5 | -0.047 | 0.08234 | -0.065 | -0.57
-13 | -0.096 | 0.07788 | -0.066 | -1.237
-12.5 | -0.141 | 0.07317 | -0.068 | -1.932
-12 | -0.174 | 0.06749 | -0.071 | -2.575
-11.5 | -0.2 | 0.06169 | -0.074 | -3.236
-11 | -0.222 | 0.05245 | -0.082 | -4.223
-10.5 | -0.244 | 0.03467 | -0.096 | -7.043
-10 | -0.275 | 0.01222 | -0.114 | -22.515
-9.5 | -0.277 | 0.01037 | -0.116 | -26.653
-9 | -0.267 | 0.00947 | -0.118 | -28.249
-8.5 | -0.249 | 0.0089 | -0.12 | -27.931
-8 | -0.221 | 0.00694 | -0.122 | -31.886
-7.5 | -0.188 | 0.00875 | -0.124 | -21.434
-7 | -0.144 | 0.00869 | -0.125 | -16.576
-6.5 | -0.095 | 0.00848 | -0.126 | -11.151
-6 | -0.04 | 0.00839 | -0.127 | -4.797
-5.5 | 0.018 | 0.00829 | -0.128 | 2.137
-5 | 0.078 | 0.00819 | -0.129 | 9.577
-4.5 | 0.141 | 0.00811 | -0.13 | 17.382
-4 | 0.205 | 0.00812 | -0.131 | 25.195
-3.5 | 0.269 | 0.00816 | -0.132 | 32.964
-3 | 0.334 | 0.00657 | -0.133 | 50.741
-2.5 | 0.398 | 0.0064 | -0.134 | 62.16
-2 | 0.463 | 0.0055 | -0.135 | 84.19
-1.5 | 0.526 | 0.00529 | -0.136 | 99.448
-1 | 0.59 | 0.00508 | -0.137 | 116.108
-0.5 | 0.653 | 0.00484 | -0.138 | 134.948
0 | 0.716 | 0.00494 | -0.139 | 145.051
0.5 | 0.779 | 0.00515 | -0.14 | 151.347
1 | 0.839 | 0.00536 | -0.141 | 156.55
1.5 | 0.902 | 0.00558 | -0.142 | 161.727
2 | 0.965 | 0.00582 | -0.143 | 165.812
2.5 | 1.027 | 0.00607 | -0.144 | 169.17
3 | 1.089 | 0.00634 | -0.145 | 171.656
3.5 | 1.151 | 0.00667 | -0.146 | 172.54
4 | 1.212 | 0.00696 | -0.147 | 174.215
4.5 | 1.274 | 0.00729 | -0.148 | 174.746
5 | 1.334 | 0.00761 | -0.149 | 175.322
5.5 | 1.394 | 0.00805 | -0.149 | 173.292
6 | 1.453 | 0.00841 | -0.15 | 172.75
6.5 | 1.511 | 0.00885 | -0.151 | 170.761
7 | 1.567 | 0.00936 | -0.152 | 167.4
7.5 | 1.621 | 0.0099 | -0.153 | 163.76
8 | 1.67 | 0.01031 | -0.154 | 162.001
8.5 | 1.705 | 0.01098 | -0.155 | 155.273
9 | 1.732 | 0.01173 | -0.155 | 147.672
9.5 | 1.734 | 0.01913 | -0.155 | 90.649
10 | 1.728 | 0.01948 | -0.155 | 88.686
10.5 | 1.711 | 0.0183 | -0.155 | 93.518
11 | 1.68 | 0.01933 | -0.155 | 86.903
11.5 | 1.632 | 0.01806 | -0.155 | 90.349
12 | 1.568 | 0.01959 | -0.155 | 80.039
12.5 | 1.484 | 0.02654 | -0.155 | 55.924
13 | 1.384 | 0.02858 | -0.155 | 48.444
13.5 | 1.271 | 0.0309 | -0.155 | 41.126
14 | 1.145 | 0.03373 | -0.155 | 33.95
14.5 | 1.01 | 0.037 | -0.155 | 27.308

## 102. Re 8M Mach 0.25 (2)
BIGFOIL.COM POLAR EXPORT
e431
EPPLER 431 |  |  |  | Cl Max: | 1.7508 | at alpha= | 18 | deg
XFOIL ncrit=9 |  |  |  | L/D Max: | 196.279 | at alpha= | 2.5 | deg
Re: | 8000000 |  |  | Cd Min: | 0.13359 | at alpha= | -15 | deg
Mach: | 0.25 |  |  | Cl=0 at alpha= | -5.326 | deg
|  |  |  | @ Cl=0.1, Cd= | 0.006146
|  |  |  | @ Cl=0.4, Cd= | 0.0052443
|  |  |  | @ Cl=0.6, Cd= | 0.0042831
alpha (deg) | Cl | Cd | Cm | Cl/Cd
-15 | -0.1282 | 0.13359 | -0.1126 | -0.95965
-14.5 | -0.1089 | 0.12778 | -0.1164 | -0.85225
-14 | -0.0929 | 0.12179 | -0.1196 | -0.76279
-13.5 | -0.0832 | 0.11449 | -0.1227 | -0.7267
-13 | -0.0657 | 0.10887 | -0.1254 | -0.60347
-12.5 | -0.2744 | 0.06261 | -0.1451 | -4.3827
-12 | -0.2447 | 0.05979 | -0.1468 | -4.0927
-11.5 | -0.3664 | 0.03344 | -0.162 | -10.9569
-11 | -0.3683 | 0.02982 | -0.16 | -12.3508
-10.5 | -0.4468 | 0.02294 | -0.1486 | -19.4769
-10 | -0.4634 | 0.01777 | -0.1409 | -26.0777
-9.5 | -0.4487 | 0.01374 | -0.1358 | -32.6565
-9 | -0.411 | 0.01142 | -0.1328 | -35.9895
-8.5 | -0.3634 | 0.00987 | -0.1311 | -36.8186
-8 | -0.3107 | 0.00887 | -0.13 | -35.0282
-7.5 | -0.2553 | 0.00817 | -0.1294 | -31.2485
-7 | -0.1978 | 0.0076 | -0.1291 | -26.0263
-6.5 | -0.1397 | 0.0072 | -0.129 | -19.4028
-6 | -0.0804 | 0.00691 | -0.1292 | -11.6353
-5.5 | -0.0206 | 0.00668 | -0.1295 | -3.0838
-5 | 0.0386 | 0.00642 | -0.1298 | 6.0125
-4.5 | 0.0986 | 0.00615 | -0.1303 | 16.0325
-4 | 0.1583 | 0.00598 | -0.1307 | 26.4716
-3.5 | 0.2187 | 0.00581 | -0.1314 | 37.642
-3 | 0.2783 | 0.00566 | -0.1319 | 49.1696
-2.5 | 0.3386 | 0.00544 | -0.1327 | 62.2426
-2 | 0.3982 | 0.00525 | -0.1334 | 75.8476
-1.5 | 0.4582 | 0.00506 | -0.1342 | 90.5534
-1 | 0.5183 | 0.00477 | -0.1352 | 108.6583
0 | 0.6391 | 0.00405 | -0.1377 | 157.8025
0.5 | 0.6988 | 0.00399 | -0.1385 | 175.1378
1 | 0.758 | 0.0041 | -0.139 | 184.878
1.5 | 0.8159 | 0.00426 | -0.1393 | 191.5258
2 | 0.8726 | 0.00448 | -0.1394 | 194.7768
2.5 | 0.9284 | 0.00473 | -0.1393 | 196.2791
3 | 0.9825 | 0.00506 | -0.1388 | 194.17
3.5 | 1.0353 | 0.00542 | -0.1381 | 191.0148
4 | 1.086 | 0.00584 | -0.137 | 185.9589
4.5 | 1.136 | 0.00627 | -0.1357 | 181.1802
5 | 1.1836 | 0.00676 | -0.134 | 175.0888
5.5 | 1.2292 | 0.00726 | -0.1318 | 169.3113
6 | 1.2698 | 0.00781 | -0.1286 | 162.5864
6.5 | 1.305 | 0.00831 | -0.1243 | 157.0397
7 | 1.3365 | 0.009 | -0.1193 | 148.5
7.5 | 1.3715 | 0.00964 | -0.1152 | 142.2718
8 | 1.4019 | 0.01045 | -0.1104 | 134.1531
8.5 | 1.4305 | 0.01138 | -0.1056 | 125.703
9 | 1.4605 | 0.01235 | -0.1012 | 118.2591
9.5 | 1.4826 | 0.01373 | -0.0958 | 107.9825
10 | 1.5048 | 0.01526 | -0.0909 | 98.6107
10.5 | 1.529 | 0.01686 | -0.0866 | 90.688
11 | 1.5515 | 0.01869 | -0.0824 | 83.0123
12 | 1.5965 | 0.02281 | -0.075 | 69.9912
12.5 | 1.6188 | 0.02509 | -0.0717 | 64.5197
13 | 1.6391 | 0.02766 | -0.0686 | 59.2589
13.5 | 1.6559 | 0.03063 | -0.0655 | 54.0614
14 | 1.6749 | 0.03363 | -0.0629 | 49.8037
14.5 | 1.6885 | 0.0372 | -0.0603 | 45.3898
15 | 1.7014 | 0.04104 | -0.0581 | 41.4571
15.5 | 1.7132 | 0.04466 | -0.0556 | 38.3609
16 | 1.7247 | 0.0491 | -0.0541 | 35.1263
16.5 | 1.7352 | 0.05388 | -0.0531 | 32.2049
17 | 1.7441 | 0.05901 | -0.0524 | 29.556
17.5 | 1.7482 | 0.06496 | -0.0521 | 26.9119
18 | 1.7508 | 0.0713 | -0.0523 | 24.5554
18.5 | 1.7476 | 0.07869 | -0.0532 | 22.2087
19 | 1.7418 | 0.08668 | -0.0547 | 20.0946
19.5 | 1.7313 | 0.09562 | -0.057 | 18.106
20 | 1.7157 | 0.10558 | -0.0602 | 16.2502

## 103. Re 8M Mach 0.50 (1)
BIGFOIL.COM POLAR EXPORT
e431
EPPLER 431 |  |  |  | Cl Max: | 1.779 | at alpha= | 8 | deg
JavaFoil+Calcfoil stall+Eppler ext transition |  |  |  | L/D Max: | 168.377 | at alpha= | 3.5 | deg
Re: | 8000000 |  |  | Cd Min: | 0.00522 | at alpha= | -0.5 | deg
Mach: | 0.5 |  |  | Cl=0 at alpha= | -5.7 | deg
|  |  |  | @ Cl=0.1, Cd= | 0.0090245
|  |  |  | @ Cl=0.4, Cd= | 0.0066356
|  |  |  | @ Cl=0.6, Cd= | 0.0056261
alpha (deg) | Cl | Cd | Cm | Cl/Cd
-20 | -0.796 | 0.1523 | -0.065 | -5.227
-19.5 | -0.77 | 0.15278 | -0.067 | -5.04
-19 | -0.744 | 0.14409 | -0.068 | -5.161
-18.5 | -0.716 | 0.1387 | -0.068 | -5.163
-18 | -0.688 | 0.1336 | -0.068 | -5.152
-17.5 | -0.66 | 0.1292 | -0.067 | -5.108
-17 | -0.631 | 0.12602 | -0.065 | -5.008
-16.5 | -0.604 | 0.12096 | -0.065 | -4.99
-16 | -0.576 | 0.11771 | -0.065 | -4.895
-15.5 | -0.549 | 0.11204 | -0.065 | -4.899
-15 | -0.522 | 0.11403 | -0.066 | -4.575
-14.5 | -0.494 | 0.10513 | -0.067 | -4.703
-14 | -0.467 | 0.09993 | -0.067 | -4.67
-13.5 | -0.438 | 0.09621 | -0.065 | -4.556
-13 | -0.41 | 0.09302 | -0.062 | -4.406
-12.5 | -0.382 | 0.08832 | -0.063 | -4.329
-12 | -0.355 | 0.08527 | -0.063 | -4.161
-11.5 | -0.327 | 0.08223 | -0.064 | -3.978
-11 | -0.299 | 0.07667 | -0.063 | -3.903
-10.5 | -0.272 | 0.06612 | -0.07 | -4.121
-10 | -0.247 | 0.05739 | -0.08 | -4.3
-9.5 | -0.252 | 0.01519 | -0.126 | -16.615
-9 | -0.191 | 0.04987 | -0.085 | -3.834
-8.5 | -0.165 | 0.04333 | -0.093 | -3.799
-8 | -0.157 | 0.01172 | -0.131 | -13.381
-7.5 | -0.126 | 0.00959 | -0.135 | -13.12
-7 | -0.092 | 0.00916 | -0.137 | -10.073
-6.5 | -0.058 | 0.00768 | -0.139 | -7.598
-6 | -0.024 | 0.00759 | -0.14 | -3.182
-5.5 | 0.016 | 0.00929 | -0.144 | 1.754
-5 | 0.081 | 0.00907 | -0.145 | 8.948
-4.5 | 0.152 | 0.0089 | -0.146 | 17.074
-4 | 0.225 | 0.00888 | -0.147 | 25.332
-3.5 | 0.298 | 0.00886 | -0.148 | 33.656
-3 | 0.372 | 0.00704 | -0.149 | 52.76
-2.5 | 0.444 | 0.006 | -0.15 | 74.032
-2 | 0.518 | 0.00589 | -0.151 | 87.815
-1.5 | 0.588 | 0.00567 | -0.153 | 103.759
-1 | 0.659 | 0.00541 | -0.154 | 121.803
-0.5 | 0.73 | 0.00522 | -0.155 | 139.975
0 | 0.801 | 0.00535 | -0.156 | 149.619
0.5 | 0.871 | 0.00553 | -0.157 | 157.57
1 | 0.937 | 0.00587 | -0.158 | 159.592
1.5 | 1.007 | 0.00617 | -0.159 | 163.229
2 | 1.076 | 0.00647 | -0.16 | 166.333
2.5 | 1.146 | 0.00684 | -0.161 | 167.459
3 | 1.215 | 0.00722 | -0.162 | 168.252
3.5 | 1.283 | 0.00762 | -0.163 | 168.377
4 | 1.351 | 0.0081 | -0.164 | 166.707
4.5 | 1.418 | 0.00858 | -0.165 | 165.378
5 | 1.485 | 0.00916 | -0.166 | 162.026
5.5 | 1.55 | 0.00974 | -0.167 | 159.138
6 | 1.613 | 0.01043 | -0.168 | 154.599
6.5 | 1.673 | 0.01121 | -0.169 | 149.25
7 | 1.712 | 0.01746 | -0.169 | 98.053
7.5 | 1.754 | 0.0172 | -0.169 | 101.968
8 | 1.779 | 0.01682 | -0.169 | 105.735
8.5 | 1.747 | 0.0163 | -0.169 | 107.215
9 | 1.612 | 0.02548 | -0.168 | 63.293
9.5 | 1.026 | 0.02796 | -0.168 | 36.703
10 | 1.054 | 0.03125 | -0.168 | 33.708
10.5 | 1.078 | 0.03556 | -0.167 | 30.309
11 | 1.098 | 0.04132 | -0.166 | 26.579
11.5 | 1.133 | 0.04071 | -0.167 | 27.821
12 | 1.155 | 0.04627 | -0.166 | 24.964
12.5 | 1.186 | 0.04584 | -0.166 | 25.875
13 | 1.214 | 0.05013 | -0.166 | 24.209

## 104. Re 8M Mach 0.50 (2)
BIGFOIL.COM POLAR EXPORT
e431
EPPLER 431 |  |  |  | Cl Max: | 1.6831 | at alpha= | 14 | deg
XFOIL ncrit=9 |  |  |  | L/D Max: | 206.205 | at alpha= | 2 | deg
Re: | 8000000 |  |  | Cd Min: | 0.06586 | at alpha= | 14 | deg
Mach: | 0.5 |  |  | Cl=0 at alpha= | -99 | deg
|  |  |  | @ Cl=0.1, Cd= | 0.00431
|  |  |  | @ Cl=0.4, Cd= | 0.00431
|  |  |  | @ Cl=0.6, Cd= | 0.00431
alpha (deg) | Cl | Cd | Cm | Cl/Cd
0 | 0.7195 | 0.00431 | -0.1516 | 166.9374
0.5 | 0.7881 | 0.00421 | -0.1524 | 187.1971
1 | 0.8545 | 0.00436 | -0.1526 | 195.9862
1.5 | 0.9201 | 0.00453 | -0.1525 | 203.1126
2 | 0.9836 | 0.00477 | -0.152 | 206.2055
2.5 | 1.0439 | 0.0051 | -0.1507 | 204.6863
3 | 1.1012 | 0.00548 | -0.1487 | 200.9489
3.5 | 1.1517 | 0.00596 | -0.1453 | 193.2383
4 | 1.1949 | 0.00643 | -0.1403 | 185.832
4.5 | 1.2384 | 0.00699 | -0.1354 | 177.1674
5 | 1.2788 | 0.00766 | -0.13 | 166.9452
5.5 | 1.3148 | 0.00848 | -0.1238 | 155.0472
6 | 1.3518 | 0.00936 | -0.118 | 144.4231
6.5 | 1.3835 | 0.01053 | -0.1116 | 131.3865
7 | 1.4121 | 0.01198 | -0.1052 | 117.8715
7.5 | 1.4416 | 0.01364 | -0.0992 | 105.6891
8 | 1.47 | 0.01556 | -0.0934 | 94.473
8.5 | 1.4955 | 0.01783 | -0.0878 | 83.8755
9 | 1.5205 | 0.02035 | -0.0824 | 74.7174
9.5 | 1.5444 | 0.02314 | -0.0774 | 66.7416
10 | 1.5698 | 0.02604 | -0.0727 | 60.2842
10.5 | 1.5865 | 0.0297 | -0.0678 | 53.4175
11 | 1.6043 | 0.03357 | -0.0635 | 47.7897
11.5 | 1.6246 | 0.03756 | -0.0597 | 43.2535
12 | 1.6443 | 0.04185 | -0.0563 | 39.2903
12.5 | 1.6612 | 0.04668 | -0.0533 | 35.587
13 | 1.6706 | 0.05241 | -0.0507 | 31.8756
13.5 | 1.6827 | 0.05836 | -0.0485 | 28.8331
14 | 1.6831 | 0.06586 | -0.0469 | 25.5557

## 105. Re 10M Mach 0.00 (1)
BIGFOIL.COM POLAR EXPORT
e431
EPPLER 431 |  |  |  | Cl Max: | 1.742 | at alpha= | 10 | deg
JavaFoil+Calcfoil stall+Eppler ext transition |  |  |  | L/D Max: | 177.93 | at alpha= | 6 | deg
Re: | 10000000 |  |  | Cd Min: | 0.00516 | at alpha= | 0 | deg
Mach: | 0 |  |  | Cl=0 at alpha= | -5.6491 | deg
|  |  |  | @ Cl=0.1, Cd= | 0.0078338
|  |  |  | @ Cl=0.4, Cd= | 0.00617
|  |  |  | @ Cl=0.6, Cd= | 0.0052525
alpha (deg) | Cl | Cd | Cm | Cl/Cd
-17 | -0.274 | 0.11094 | -0.06 | -2.465
-16.5 | -0.283 | 0.10568 | -0.061 | -2.681
-16 | -0.294 | 0.09856 | -0.063 | -2.979
-15.5 | -0.303 | 0.09258 | -0.065 | -3.275
-15 | -0.312 | 0.08745 | -0.067 | -3.57
-14.5 | -0.321 | 0.0817 | -0.069 | -3.925
-14 | -0.328 | 0.07567 | -0.071 | -4.339
-13.5 | -0.335 | 0.0688 | -0.074 | -4.875
-13 | -0.342 | 0.061 | -0.078 | -5.601
-12.5 | -0.357 | 0.04001 | -0.09 | -8.932
-12 | -0.386 | 0.01552 | -0.105 | -24.881
-11.5 | -0.386 | 0.01265 | -0.107 | -30.527
-11 | -0.381 | 0.01109 | -0.109 | -34.324
-10.5 | -0.37 | 0.01015 | -0.111 | -36.392
-10 | -0.353 | 0.00944 | -0.113 | -37.414
-9.5 | -0.332 | 0.00885 | -0.114 | -37.498
-9 | -0.305 | 0.00659 | -0.116 | -46.271
-8.5 | -0.275 | 0.00859 | -0.118 | -32.081
-8 | -0.237 | 0.00835 | -0.119 | -28.348
-7.5 | -0.193 | 0.00814 | -0.12 | -23.763
-7 | -0.146 | 0.00808 | -0.121 | -18.045
-6.5 | -0.094 | 0.00797 | -0.122 | -11.841
-6 | -0.04 | 0.0079 | -0.123 | -5.038
-5.5 | 0.017 | 0.00787 | -0.124 | 2.208
-5 | 0.077 | 0.00783 | -0.125 | 9.773
-4.5 | 0.137 | 0.00784 | -0.126 | 17.495
-4 | 0.199 | 0.00784 | -0.127 | 25.355
-3.5 | 0.261 | 0.00781 | -0.128 | 33.423
-3 | 0.323 | 0.00646 | -0.129 | 50.009
-2.5 | 0.385 | 0.00637 | -0.13 | 60.556
-2 | 0.448 | 0.00553 | -0.131 | 81.089
-1.5 | 0.51 | 0.00536 | -0.132 | 95.135
-1 | 0.571 | 0.0053 | -0.133 | 107.644
-0.5 | 0.632 | 0.0052 | -0.134 | 121.66
0 | 0.693 | 0.00516 | -0.135 | 134.493
0.5 | 0.755 | 0.00522 | -0.136 | 144.457
1 | 0.813 | 0.00532 | -0.137 | 152.701
1.5 | 0.874 | 0.00552 | -0.138 | 158.392
2 | 0.934 | 0.00572 | -0.139 | 163.284
2.5 | 0.995 | 0.00599 | -0.14 | 166.093
3 | 1.055 | 0.00623 | -0.14 | 169.404
3.5 | 1.115 | 0.00647 | -0.141 | 172.472
4 | 1.175 | 0.00673 | -0.142 | 174.564
4.5 | 1.234 | 0.00698 | -0.143 | 176.89
5 | 1.293 | 0.00729 | -0.144 | 177.298
5.5 | 1.352 | 0.00763 | -0.145 | 177.182
6 | 1.409 | 0.00792 | -0.146 | 177.93
6.5 | 1.466 | 0.00829 | -0.146 | 176.872
7 | 1.521 | 0.0087 | -0.147 | 174.759
7.5 | 1.574 | 0.00916 | -0.148 | 171.812
8 | 1.624 | 0.00947 | -0.149 | 171.515
8.5 | 1.664 | 0.00999 | -0.15 | 166.554
9 | 1.697 | 0.01054 | -0.15 | 161.077
9.5 | 1.724 | 0.01105 | -0.151 | 156.065
10 | 1.742 | 0.01164 | -0.152 | 149.677
10.5 | 1.739 | 0.02008 | -0.151 | 86.614
11 | 1.735 | 0.0187 | -0.152 | 92.813
11.5 | 1.722 | 0.01992 | -0.152 | 86.44
12 | 1.7 | 0.01861 | -0.152 | 91.325
12.5 | 1.667 | 0.01997 | -0.152 | 83.487
13 | 1.627 | 0.01855 | -0.152 | 87.667
13.5 | 1.579 | 0.01994 | -0.152 | 79.17
14 | 1.525 | 0.02626 | -0.152 | 58.06
14.5 | 1.465 | 0.02803 | -0.152 | 52.284
15 | 1.402 | 0.02999 | -0.152 | 46.764

## 106. Re 10M Mach 0.00 (2)
BIGFOIL.COM POLAR EXPORT
e431
EPPLER 431 |  |  |  | Cl Max: | 1.8241 | at alpha= | 19.5 | deg
XFOIL ncrit=9 |  |  |  | L/D Max: | 190.917 | at alpha= | 2.5 | deg
Re: | 10000000 |  |  | Cd Min: | 0.11869 | at alpha= | -17 | deg
Mach: | 0 |  |  | Cl=0 at alpha= | -5.365 | deg
|  |  |  | @ Cl=0.1, Cd= | 0.0058378
|  |  |  | @ Cl=0.4, Cd= | 0.0050348
|  |  |  | @ Cl=0.6, Cd= | 0.0042617
alpha (deg) | Cl | Cd | Cm | Cl/Cd
-17 | -0.4965 | 0.11869 | -0.0771 | -4.1832
-15.5 | -0.7893 | 0.0256 | -0.1564 | -30.832
-15 | -0.8016 | 0.02252 | -0.1516 | -35.595
-14.5 | -0.7957 | 0.02047 | -0.1475 | -38.8715
-14 | -0.7948 | 0.01843 | -0.1419 | -43.1253
-13.5 | -0.7932 | 0.017 | -0.1346 | -46.6588
-13 | -0.766 | 0.01564 | -0.1313 | -48.977
-12.5 | -0.733 | 0.01434 | -0.1287 | -51.1158
-12 | -0.6937 | 0.01323 | -0.1269 | -52.4339
-11.5 | -0.6531 | 0.01203 | -0.1253 | -54.2893
-11 | -0.6068 | 0.01117 | -0.1244 | -54.3241
-10.5 | -0.559 | 0.01037 | -0.1236 | -53.9055
-10 | -0.5086 | 0.00967 | -0.1232 | -52.5957
-9.5 | -0.458 | 0.009 | -0.1228 | -50.8889
-9 | -0.4052 | 0.00846 | -0.1227 | -47.896
-8.5 | -0.3516 | 0.00796 | -0.1228 | -44.1709
-8 | -0.2975 | 0.00753 | -0.1228 | -39.5086
-7.5 | -0.2422 | 0.00711 | -0.1231 | -34.0647
-7 | -0.1862 | 0.00683 | -0.1235 | -27.2621
-6.5 | -0.1296 | 0.00662 | -0.124 | -19.577
-6 | -0.0724 | 0.00642 | -0.1246 | -11.2773
-5.5 | -0.0155 | 0.00626 | -0.1252 | -2.476
-5 | 0.0419 | 0.00603 | -0.1258 | 6.9486
-4.5 | 0.0992 | 0.00584 | -0.1264 | 16.9863
-4 | 0.1569 | 0.00568 | -0.1271 | 27.6232
-3.5 | 0.2143 | 0.00555 | -0.1277 | 38.6126
-3 | 0.2722 | 0.00539 | -0.1285 | 50.5009
-2.5 | 0.3296 | 0.00524 | -0.1292 | 62.9008
-2 | 0.3873 | 0.00507 | -0.1299 | 76.3905
-1.5 | 0.4451 | 0.00491 | -0.1308 | 90.6517
-1 | 0.5026 | 0.00469 | -0.1316 | 107.1642
-0.5 | 0.5603 | 0.00442 | -0.1326 | 126.7647
0 | 0.618 | 0.00419 | -0.1337 | 147.494
0.5 | 0.6757 | 0.00396 | -0.1347 | 170.6313
1 | 0.732 | 0.00404 | -0.1352 | 181.1881
1.5 | 0.7874 | 0.00421 | -0.1355 | 187.0309
2 | 0.8418 | 0.00443 | -0.1357 | 190.0226
2.5 | 0.8954 | 0.00469 | -0.1356 | 190.9168
3 | 0.948 | 0.00499 | -0.1355 | 189.98
3.5 | 0.9992 | 0.00535 | -0.135 | 186.7664
4 | 1.0491 | 0.00575 | -0.1343 | 182.4522
4.5 | 1.099 | 0.00612 | -0.1336 | 179.5752
5 | 1.1473 | 0.00654 | -0.1327 | 175.4281
5.5 | 1.1939 | 0.007 | -0.1314 | 170.5571
6 | 1.2392 | 0.00747 | -0.1299 | 165.8902
6.5 | 1.2817 | 0.008 | -0.1278 | 160.2125
7 | 1.3226 | 0.00849 | -0.1255 | 155.7833
7.5 | 1.3531 | 0.00904 | -0.1209 | 149.6792
8 | 1.3868 | 0.0096 | -0.1172 | 144.4583
8.5 | 1.4184 | 0.01026 | -0.1132 | 138.2456
9 | 1.4465 | 0.01108 | -0.1088 | 130.5505
9.5 | 1.4721 | 0.01202 | -0.1042 | 122.4709
10 | 1.4986 | 0.01301 | -0.1 | 115.1883
10.5 | 1.5252 | 0.01407 | -0.096 | 108.4009
11 | 1.5501 | 0.01532 | -0.0921 | 101.1815
11.5 | 1.5754 | 0.01662 | -0.0886 | 94.7894
12 | 1.6005 | 0.01805 | -0.0852 | 88.6704
12.5 | 1.6259 | 0.01955 | -0.0822 | 83.1662
13 | 1.6487 | 0.0213 | -0.0791 | 77.4038
13.5 | 1.6683 | 0.02336 | -0.076 | 71.417
14 | 1.6908 | 0.02535 | -0.0735 | 66.6982
15 | 1.7273 | 0.03026 | -0.0683 | 57.082
15.5 | 1.7447 | 0.03294 | -0.0661 | 52.966
17 | 1.7833 | 0.04274 | -0.0601 | 41.7244
17.5 | 1.7964 | 0.04646 | -0.059 | 38.6655
18 | 1.8083 | 0.05046 | -0.058 | 35.8363
18.5 | 1.8152 | 0.05514 | -0.0573 | 32.9198
19 | 1.8214 | 0.06013 | -0.057 | 30.291
19.5 | 1.8241 | 0.06571 | -0.057 | 27.7599
20 | 1.8221 | 0.07212 | -0.0575 | 25.2648

## 107. Re 10M Mach 0.10 (1)
BIGFOIL.COM POLAR EXPORT
e431
EPPLER 431 |  |  |  | Cl Max: | 1.745 | at alpha= | 10 | deg
JavaFoil+Calcfoil stall+Eppler ext transition |  |  |  | L/D Max: | 177.515 | at alpha= | 6 | deg
Re: | 10000000 |  |  | Cd Min: | 0.00517 | at alpha= | 0 | deg
Mach: | 0.1 |  |  | Cl=0 at alpha= | -5.6491 | deg
|  |  |  | @ Cl=0.1, Cd= | 0.0078513
|  |  |  | @ Cl=0.4, Cd= | 0.0062067
|  |  |  | @ Cl=0.6, Cd= | 0.0052689
alpha (deg) | Cl | Cd | Cm | Cl/Cd
-16.5 | -0.246 | 0.10742 | -0.06 | -2.29
-16 | -0.258 | 0.10096 | -0.062 | -2.553
-15.5 | -0.269 | 0.09488 | -0.064 | -2.839
-15 | -0.281 | 0.08909 | -0.066 | -3.15
-14.5 | -0.291 | 0.0837 | -0.067 | -3.479
-14 | -0.301 | 0.07791 | -0.07 | -3.864
-13.5 | -0.31 | 0.07178 | -0.072 | -4.319
-13 | -0.318 | 0.06532 | -0.075 | -4.865
-12.5 | -0.327 | 0.05437 | -0.082 | -6.013
-12 | -0.363 | 0.01881 | -0.103 | -19.281
-11.5 | -0.369 | 0.0135 | -0.107 | -27.351
-11 | -0.367 | 0.01151 | -0.11 | -31.915
-10.5 | -0.359 | 0.01042 | -0.111 | -34.474
-10 | -0.345 | 0.00962 | -0.113 | -35.907
-9.5 | -0.326 | 0.00897 | -0.115 | -36.361
-9 | -0.301 | 0.00666 | -0.116 | -45.228
-8.5 | -0.271 | 0.00729 | -0.118 | -37.152
-8 | -0.236 | 0.00835 | -0.12 | -28.208
-7.5 | -0.193 | 0.00826 | -0.121 | -23.362
-7 | -0.146 | 0.00819 | -0.122 | -17.79
-6.5 | -0.094 | 0.00809 | -0.123 | -11.682
-6 | -0.04 | 0.00799 | -0.124 | -4.995
-5.5 | 0.017 | 0.00789 | -0.125 | 2.21
-5 | 0.077 | 0.00784 | -0.126 | 9.797
-4.5 | 0.138 | 0.00787 | -0.127 | 17.514
-4 | 0.2 | 0.00784 | -0.128 | 25.486
-3.5 | 0.262 | 0.00787 | -0.129 | 33.29
-3 | 0.325 | 0.00648 | -0.13 | 50.158
-2.5 | 0.387 | 0.00638 | -0.131 | 60.705
-2 | 0.45 | 0.00554 | -0.132 | 81.333
-1.5 | 0.512 | 0.00537 | -0.133 | 95.41
-1 | 0.574 | 0.00532 | -0.134 | 107.944
-0.5 | 0.635 | 0.0052 | -0.135 | 122.234
0 | 0.697 | 0.00517 | -0.136 | 134.838
0.5 | 0.759 | 0.00524 | -0.137 | 144.79
1 | 0.817 | 0.00534 | -0.137 | 152.94
1.5 | 0.878 | 0.00554 | -0.138 | 158.604
2 | 0.939 | 0.00577 | -0.139 | 162.849
2.5 | 1 | 0.00602 | -0.14 | 166.191
3 | 1.06 | 0.00623 | -0.141 | 170.228
3.5 | 1.121 | 0.0065 | -0.142 | 172.469
4 | 1.181 | 0.00677 | -0.143 | 174.458
4.5 | 1.24 | 0.00702 | -0.144 | 176.717
5 | 1.299 | 0.00734 | -0.145 | 177.053
5.5 | 1.358 | 0.00768 | -0.145 | 176.891
6 | 1.416 | 0.00798 | -0.146 | 177.515
6.5 | 1.473 | 0.00835 | -0.147 | 176.377
7 | 1.528 | 0.00877 | -0.148 | 174.159
7.5 | 1.581 | 0.00924 | -0.149 | 171.093
8 | 1.631 | 0.00956 | -0.15 | 170.539
8.5 | 1.67 | 0.01008 | -0.15 | 165.671
9 | 1.703 | 0.01065 | -0.151 | 159.884
9.5 | 1.728 | 0.01118 | -0.152 | 154.554
10 | 1.745 | 0.0118 | -0.153 | 147.95
10.5 | 1.738 | 0.02042 | -0.152 | 85.077
11 | 1.73 | 0.01903 | -0.152 | 90.953
11.5 | 1.713 | 0.0178 | -0.152 | 96.262
12 | 1.686 | 0.01908 | -0.153 | 88.389
12.5 | 1.648 | 0.01774 | -0.153 | 92.935
13 | 1.602 | 0.01899 | -0.153 | 84.323
13.5 | 1.547 | 0.01763 | -0.153 | 87.727
14 | 1.486 | 0.02698 | -0.153 | 55.064
14.5 | 1.419 | 0.02897 | -0.153 | 48.982
15 | 1.349 | 0.03109 | -0.153 | 43.385

## 108. Re 10M Mach 0.10 (2)
BIGFOIL.COM POLAR EXPORT
e431
EPPLER 431 |  |  |  | Cl Max: | 1.8146 | at alpha= | 19.5 | deg
XFOIL ncrit=9 |  |  |  | L/D Max: | 191.574 | at alpha= | 2.5 | deg
Re: | 10000000 |  |  | Cd Min: | 0.07636 | at alpha= | 20 | deg
Mach: | 0.1 |  |  | Cl=0 at alpha= | -5.3601 | deg
|  |  |  | @ Cl=0.1, Cd= | 0.0058579
|  |  |  | @ Cl=0.4, Cd= | 0.0050487
|  |  |  | @ Cl=0.6, Cd= | 0.0042851
alpha (deg) | Cl | Cd | Cm | Cl/Cd
-15 | -0.7409 | 0.02685 | -0.1578 | -27.594
-14.5 | -0.7438 | 0.02388 | -0.1544 | -31.1474
-14 | -0.7533 | 0.02085 | -0.1493 | -36.1295
-13.5 | -0.7553 | 0.01866 | -0.1431 | -40.477
-13 | -0.7508 | 0.01714 | -0.1362 | -43.804
-12.5 | -0.7255 | 0.01552 | -0.1325 | -46.7461
-12 | -0.6901 | 0.01418 | -0.1301 | -48.6671
-11.5 | -0.6529 | 0.01273 | -0.1278 | -51.2883
-11 | -0.6083 | 0.0117 | -0.1265 | -51.9915
-10.5 | -0.5614 | 0.01077 | -0.1255 | -52.1263
-10 | -0.5115 | 0.00998 | -0.1248 | -51.2525
-9.5 | -0.4611 | 0.00922 | -0.1242 | -50.0108
-9 | -0.4081 | 0.00863 | -0.124 | -47.2885
-8.5 | -0.3544 | 0.00809 | -0.1239 | -43.8072
-8 | -0.3001 | 0.00762 | -0.1238 | -39.3832
-7.5 | -0.2443 | 0.00719 | -0.1241 | -33.9777
-7 | -0.1882 | 0.00687 | -0.1243 | -27.3945
-6.5 | -0.1312 | 0.00664 | -0.1248 | -19.759
-6 | -0.0735 | 0.00644 | -0.1254 | -11.413
-5.5 | -0.0162 | 0.00628 | -0.1259 | -2.5796
-5 | 0.0417 | 0.00605 | -0.1265 | 6.8926
-4.5 | 0.0993 | 0.00586 | -0.127 | 16.9454
-4 | 0.1574 | 0.00569 | -0.1277 | 27.6626
-3 | 0.2735 | 0.0054 | -0.1291 | 50.6481
-2.5 | 0.3313 | 0.00525 | -0.1298 | 63.1048
-2 | 0.3893 | 0.00508 | -0.1305 | 76.6339
-1.5 | 0.4474 | 0.00491 | -0.1314 | 91.1202
-1 | 0.5053 | 0.00469 | -0.1322 | 107.7399
-0.5 | 0.5634 | 0.00443 | -0.1333 | 127.1783
0 | 0.6215 | 0.0042 | -0.1343 | 147.9762
0.5 | 0.6795 | 0.00396 | -0.1354 | 171.5909
1 | 0.7362 | 0.00404 | -0.1359 | 182.2277
1.5 | 0.7919 | 0.00421 | -0.1362 | 188.0998
2 | 0.8466 | 0.00444 | -0.1363 | 190.6757
2.5 | 0.9004 | 0.0047 | -0.1362 | 191.5745
3 | 0.9533 | 0.005 | -0.136 | 190.66
3.5 | 1.0047 | 0.00536 | -0.1355 | 187.444
4 | 1.0547 | 0.00577 | -0.1347 | 182.7903
4.5 | 1.1049 | 0.00614 | -0.134 | 179.9511
5 | 1.1533 | 0.00656 | -0.133 | 175.8079
5.5 | 1.1999 | 0.00703 | -0.1316 | 170.6828
6 | 1.2451 | 0.00751 | -0.1299 | 165.7923
6.5 | 1.2872 | 0.00804 | -0.1277 | 160.0995
7 | 1.3255 | 0.00852 | -0.1247 | 155.5751
7.5 | 1.3562 | 0.00911 | -0.1201 | 148.8694
8 | 1.3902 | 0.00968 | -0.1163 | 143.6157
8.5 | 1.4212 | 0.01038 | -0.1122 | 136.9171
9 | 1.4497 | 0.0112 | -0.1078 | 129.4375
9.5 | 1.4749 | 0.01221 | -0.103 | 120.7944
10 | 1.5015 | 0.01324 | -0.0988 | 113.4063
10.5 | 1.5278 | 0.01436 | -0.0948 | 106.3928
11 | 1.5515 | 0.01571 | -0.0906 | 98.7588
11.5 | 1.5773 | 0.01707 | -0.0871 | 92.4019
12 | 1.6022 | 0.01858 | -0.0838 | 86.2325
12.5 | 1.6265 | 0.02022 | -0.0806 | 80.4402
13 | 1.6488 | 0.02209 | -0.0775 | 74.6401
13.5 | 1.6691 | 0.0242 | -0.0744 | 68.9711
14 | 1.6912 | 0.02633 | -0.0718 | 64.2309
14.5 | 1.7097 | 0.02881 | -0.0692 | 59.344
15 | 1.7261 | 0.03159 | -0.0667 | 54.6407
15.5 | 1.7423 | 0.03449 | -0.0644 | 50.5161
17 | 1.781 | 0.04473 | -0.0587 | 39.8167
17.5 | 1.7926 | 0.04877 | -0.0576 | 36.7562
18 | 1.8034 | 0.05307 | -0.0568 | 33.9815
18.5 | 1.8093 | 0.05805 | -0.0562 | 31.168
19 | 1.8132 | 0.06354 | -0.056 | 28.5364
19.5 | 1.8146 | 0.0695 | -0.0563 | 26.1094
20 | 1.8112 | 0.07636 | -0.057 | 23.7192

## 109. Re 10M Mach 0.25 (1)
BIGFOIL.COM POLAR EXPORT
e431
EPPLER 431 |  |  |  | Cl Max: | 1.737 | at alpha= | 9.5 | deg
JavaFoil+Calcfoil stall+Eppler ext transition |  |  |  | L/D Max: | 175.437 | at alpha= | 5 | deg
Re: | 10000000 |  |  | Cd Min: | 0.00512 | at alpha= | 0 | deg
Mach: | 0.25 |  |  | Cl=0 at alpha= | -5.6552 | deg
|  |  |  | @ Cl=0.1, Cd= | 0.008013
|  |  |  | @ Cl=0.4, Cd= | 0.0057066
|  |  |  | @ Cl=0.6, Cd= | 0.005371
alpha (deg) | Cl | Cd | Cm | Cl/Cd
-14.5 | -0.053 | 0.0922 | -0.063 | -0.572
-14 | -0.05 | 0.08632 | -0.065 | -0.578
-13.5 | -0.047 | 0.08084 | -0.067 | -0.582
-13 | -0.096 | 0.07645 | -0.068 | -1.262
-12.5 | -0.142 | 0.07038 | -0.071 | -2.018
-12 | -0.175 | 0.06428 | -0.074 | -2.719
-11.5 | -0.201 | 0.05748 | -0.079 | -3.504
-11 | -0.227 | 0.04315 | -0.09 | -5.254
-10.5 | -0.267 | 0.01348 | -0.112 | -19.814
-10 | -0.277 | 0.01109 | -0.115 | -24.99
-9.5 | -0.278 | 0.00979 | -0.117 | -28.344
-9 | -0.268 | 0.00903 | -0.119 | -29.686
-8.5 | -0.249 | 0.00685 | -0.12 | -36.423
-8 | -0.222 | 0.00751 | -0.122 | -29.591
-7.5 | -0.188 | 0.00856 | -0.124 | -21.928
-7 | -0.144 | 0.00838 | -0.125 | -17.194
-6.5 | -0.095 | 0.00828 | -0.126 | -11.415
-6 | -0.04 | 0.00818 | -0.127 | -4.924
-5.5 | 0.018 | 0.00808 | -0.128 | 2.192
-5 | 0.078 | 0.00802 | -0.129 | 9.773
-4.5 | 0.141 | 0.008 | -0.13 | 17.624
-4 | 0.205 | 0.008 | -0.131 | 25.592
-3.5 | 0.269 | 0.00801 | -0.132 | 33.607
-3 | 0.334 | 0.00653 | -0.133 | 51.112
-2.5 | 0.398 | 0.00571 | -0.134 | 69.705
-2 | 0.463 | 0.0056 | -0.135 | 82.591
-1.5 | 0.526 | 0.00544 | -0.136 | 96.766
-1 | 0.59 | 0.00539 | -0.137 | 109.407
-0.5 | 0.653 | 0.00527 | -0.138 | 123.93
0 | 0.716 | 0.00512 | -0.139 | 139.853
0.5 | 0.779 | 0.00529 | -0.14 | 147.37
1 | 0.839 | 0.00544 | -0.141 | 154.212
1.5 | 0.902 | 0.00565 | -0.142 | 159.696
2 | 0.965 | 0.0059 | -0.143 | 163.603
2.5 | 1.027 | 0.00613 | -0.144 | 167.465
3 | 1.089 | 0.00639 | -0.145 | 170.335
3.5 | 1.151 | 0.00668 | -0.146 | 172.173
4 | 1.212 | 0.00697 | -0.147 | 173.928
4.5 | 1.274 | 0.00728 | -0.148 | 174.881
5 | 1.334 | 0.00761 | -0.149 | 175.437
5.5 | 1.394 | 0.00798 | -0.149 | 174.813
6 | 1.453 | 0.0083 | -0.15 | 175.043
6.5 | 1.511 | 0.00872 | -0.151 | 173.212
7 | 1.567 | 0.00919 | -0.152 | 170.462
7.5 | 1.621 | 0.00973 | -0.153 | 166.625
8 | 1.67 | 0.01014 | -0.154 | 164.679
8.5 | 1.705 | 0.0107 | -0.155 | 159.399
9 | 1.732 | 0.01136 | -0.155 | 152.524
9.5 | 1.737 | 0.01855 | -0.155 | 93.665
10 | 1.732 | 0.01867 | -0.155 | 92.773
10.5 | 1.716 | 0.02001 | -0.155 | 85.743
11 | 1.684 | 0.01848 | -0.156 | 91.1
11.5 | 1.636 | 0.01727 | -0.156 | 94.732
12 | 1.571 | 0.01868 | -0.156 | 84.119
12.5 | 1.488 | 0.02536 | -0.156 | 58.673
13 | 1.388 | 0.02727 | -0.156 | 50.882
13.5 | 1.274 | 0.02956 | -0.156 | 43.084
14 | 1.148 | 0.03214 | -0.155 | 35.718
14.5 | 1.013 | 0.03535 | -0.155 | 28.65

## 110. Re 10M Mach 0.25 (2)
BIGFOIL.COM POLAR EXPORT
e431
EPPLER 431 |  |  |  | Cl Max: | 1.7748 | at alpha= | 18 | deg
XFOIL ncrit=9 |  |  |  | L/D Max: | 194.979 | at alpha= | 2.5 | deg
Re: | 10000000 |  |  | Cd Min: | 0.13866 | at alpha= | -15.5 | deg
Mach: | 0.25 |  |  | Cl=0 at alpha= | -5.3344 | deg
|  |  |  | @ Cl=0.1, Cd= | 0.0059493
|  |  |  | @ Cl=0.4, Cd= | 0.0051306
|  |  |  | @ Cl=0.6, Cd= | 0.004385
alpha (deg) | Cl | Cd | Cm | Cl/Cd
-15.5 | -0.1429 | 0.13866 | -0.1106 | -1.0306
-15 | -0.1248 | 0.1326 | -0.1145 | -0.94118
-14.5 | -0.1072 | 0.12693 | -0.1177 | -0.84456
-13.5 | -0.3116 | 0.07102 | -0.141 | -4.3875
-13 | -0.303 | 0.06497 | -0.1446 | -4.6637
-12.5 | -0.4338 | 0.03553 | -0.164 | -12.2094
-12 | -0.4232 | 0.03233 | -0.1635 | -13.09
-11.5 | -0.5061 | 0.02382 | -0.1567 | -21.2469
-11 | -0.5122 | 0.02178 | -0.149 | -23.517
-10.5 | -0.5176 | 0.01771 | -0.1421 | -29.2264
-10 | -0.5055 | 0.01378 | -0.1367 | -36.6836
-9.5 | -0.4704 | 0.01133 | -0.1334 | -41.5181
-9 | -0.4209 | 0.01004 | -0.1318 | -41.9223
-8.5 | -0.3684 | 0.00906 | -0.1306 | -40.6623
-8 | -0.3133 | 0.00829 | -0.1299 | -37.7925
-7.5 | -0.2562 | 0.00769 | -0.1294 | -33.316
-7 | -0.1988 | 0.00719 | -0.1291 | -27.6495
-6.5 | -0.1395 | 0.00683 | -0.1292 | -20.4246
-6 | -0.0799 | 0.00657 | -0.1294 | -12.1613
-5.5 | -0.02 | 0.00637 | -0.1298 | -3.1397
-5 | 0.0404 | 0.00617 | -0.1303 | 6.5478
-4.5 | 0.0998 | 0.00595 | -0.1306 | 16.7731
-4 | 0.1603 | 0.00575 | -0.1313 | 27.8783
-3.5 | 0.2201 | 0.00562 | -0.1318 | 39.1637
-3 | 0.2806 | 0.00547 | -0.1325 | 51.298
-2.5 | 0.3404 | 0.0053 | -0.1331 | 64.2264
-2 | 0.4002 | 0.00513 | -0.1339 | 78.0117
-1.5 | 0.4604 | 0.00495 | -0.1347 | 93.0101
-1 | 0.5203 | 0.00474 | -0.1356 | 109.7679
-0.5 | 0.5804 | 0.00446 | -0.1366 | 130.1345
0 | 0.6405 | 0.00423 | -0.1377 | 151.4184
0.5 | 0.7005 | 0.00399 | -0.1388 | 175.5639
1 | 0.7592 | 0.00407 | -0.1393 | 186.5356
1.5 | 0.8166 | 0.00425 | -0.1396 | 192.1412
2 | 0.8727 | 0.00449 | -0.1395 | 194.3653
2.5 | 0.9281 | 0.00476 | -0.1393 | 194.979
3 | 0.9823 | 0.00507 | -0.1389 | 193.7475
3.5 | 1.0348 | 0.00545 | -0.1381 | 189.8716
4 | 1.0855 | 0.00588 | -0.137 | 184.6088
4.5 | 1.1364 | 0.00627 | -0.1359 | 181.244
5 | 1.1851 | 0.00671 | -0.1344 | 176.617
5.5 | 1.2318 | 0.00719 | -0.1324 | 171.3213
6 | 1.2742 | 0.00774 | -0.1296 | 164.6253
6.5 | 1.3096 | 0.00821 | -0.1252 | 159.5128
7 | 1.3432 | 0.00882 | -0.1207 | 152.2902
7.5 | 1.3753 | 0.00953 | -0.116 | 144.3127
8 | 1.4093 | 0.01022 | -0.1118 | 137.8963
8.5 | 1.4387 | 0.0111 | -0.107 | 129.6126
9 | 1.4683 | 0.01205 | -0.1024 | 121.8506
9.5 | 1.4907 | 0.01338 | -0.097 | 111.4126
10 | 1.516 | 0.01473 | -0.0924 | 102.9192
10.5 | 1.5399 | 0.01629 | -0.0879 | 94.5304
11 | 1.5632 | 0.01803 | -0.0837 | 86.6999
11.5 | 1.5866 | 0.01991 | -0.0799 | 79.6886
12 | 1.6104 | 0.02191 | -0.0763 | 73.5007
12.5 | 1.6333 | 0.0241 | -0.073 | 67.7718
13 | 1.6543 | 0.02656 | -0.0698 | 62.2854
13.5 | 1.6712 | 0.02946 | -0.0666 | 56.7278
14 | 1.6905 | 0.03238 | -0.0639 | 52.2082
14.5 | 1.7055 | 0.03576 | -0.0612 | 47.693
15 | 1.7199 | 0.03942 | -0.0589 | 43.6301
15.5 | 1.7358 | 0.04313 | -0.0571 | 40.2458
17.5 | 1.7712 | 0.06231 | -0.0521 | 28.4256
18 | 1.7748 | 0.06844 | -0.0521 | 25.9322
18.5 | 1.7715 | 0.07568 | -0.0527 | 23.4078
19 | 1.7673 | 0.08336 | -0.054 | 21.2008
19.5 | 1.7614 | 0.0915 | -0.0558 | 19.2503
20 | 1.7508 | 0.10061 | -0.0585 | 17.4018

## 111. Re 10M Mach 0.50 (1)
BIGFOIL.COM POLAR EXPORT
e431
EPPLER 431 |  |  |  | Cl Max: | 1.782 | at alpha= | 8 | deg
JavaFoil+Calcfoil stall+Eppler ext transition |  |  |  | L/D Max: | 168.178 | at alpha= | 3.5 | deg
Re: | 10000000 |  |  | Cd Min: | 0.00553 | at alpha= | 0 | deg
Mach: | 0.5 |  |  | Cl=0 at alpha= | -5.7 | deg
|  |  |  | @ Cl=0.1, Cd= | 0.0088452
|  |  |  | @ Cl=0.4, Cd= | 0.00661
|  |  |  | @ Cl=0.6, Cd= | 0.0058015
alpha (deg) | Cl | Cd | Cm | Cl/Cd
-20 | -0.796 | 0.14869 | -0.066 | -5.356
-19.5 | -0.771 | 0.15121 | -0.067 | -5.096
-19 | -0.745 | 0.14127 | -0.069 | -5.271
-18.5 | -0.717 | 0.13583 | -0.069 | -5.277
-18 | -0.689 | 0.1311 | -0.068 | -5.255
-17.5 | -0.661 | 0.12675 | -0.068 | -5.214
-17 | -0.632 | 0.12331 | -0.066 | -5.127
-16.5 | -0.604 | 0.11915 | -0.065 | -5.067
-16 | -0.576 | 0.11565 | -0.065 | -4.983
-15.5 | -0.549 | 0.11062 | -0.066 | -4.963
-15 | -0.522 | 0.11427 | -0.066 | -4.566
-14.5 | -0.495 | 0.10387 | -0.067 | -4.761
-14 | -0.467 | 0.09831 | -0.068 | -4.749
-13.5 | -0.439 | 0.09422 | -0.066 | -4.656
-13 | -0.41 | 0.09115 | -0.063 | -4.5
-12.5 | -0.383 | 0.08467 | -0.064 | -4.519
-12 | -0.355 | 0.07851 | -0.066 | -4.525
-11.5 | -0.328 | 0.0732 | -0.066 | -4.476
-11 | -0.299 | 0.07611 | -0.064 | -3.932
-10.5 | -0.273 | 0.06518 | -0.071 | -4.185
-10 | -0.248 | 0.05463 | -0.084 | -4.544
-9.5 | -0.255 | 0.01311 | -0.127 | -19.485
-9 | -0.193 | 0.04614 | -0.091 | -4.185
-8.5 | -0.189 | 0.01262 | -0.129 | -14.961
-8 | -0.158 | 0.01055 | -0.133 | -14.991
-7.5 | -0.126 | 0.00924 | -0.136 | -13.657
-7 | -0.092 | 0.00669 | -0.137 | -13.817
-6.5 | -0.058 | 0.00742 | -0.139 | -7.881
-6 | -0.024 | 0.00818 | -0.141 | -2.964
-5.5 | 0.016 | 0.00903 | -0.144 | 1.804
-5 | 0.081 | 0.00888 | -0.145 | 9.144
-4.5 | 0.152 | 0.00875 | -0.146 | 17.378
-4 | 0.225 | 0.00872 | -0.147 | 25.79
-3.5 | 0.298 | 0.00867 | -0.148 | 34.399
-3 | 0.372 | 0.00696 | -0.149 | 53.39
-2.5 | 0.444 | 0.00606 | -0.15 | 73.286
-2 | 0.518 | 0.00596 | -0.151 | 86.76
-1.5 | 0.588 | 0.00581 | -0.153 | 101.186
-1 | 0.659 | 0.00576 | -0.154 | 114.394
-0.5 | 0.73 | 0.00565 | -0.155 | 129.094
0 | 0.801 | 0.00553 | -0.156 | 144.671
0.5 | 0.871 | 0.00564 | -0.157 | 154.472
1 | 0.937 | 0.00596 | -0.158 | 157.161
1.5 | 1.007 | 0.00623 | -0.159 | 161.615
2 | 1.076 | 0.00656 | -0.16 | 164.034
2.5 | 1.146 | 0.0069 | -0.161 | 166.112
3 | 1.215 | 0.00724 | -0.162 | 167.694
3.5 | 1.283 | 0.00763 | -0.163 | 168.178
4 | 1.351 | 0.00806 | -0.164 | 167.535
4.5 | 1.418 | 0.00857 | -0.165 | 165.468
5 | 1.485 | 0.0091 | -0.166 | 163.209
5.5 | 1.55 | 0.00958 | -0.167 | 161.721
6 | 1.613 | 0.01025 | -0.168 | 157.279
6.5 | 1.673 | 0.01098 | -0.169 | 152.377
7 | 1.715 | 0.01708 | -0.169 | 100.363
7.5 | 1.757 | 0.01681 | -0.169 | 104.545
8 | 1.782 | 0.01638 | -0.169 | 108.769
8.5 | 1.751 | 0.01823 | -0.169 | 96.067
9 | 1.616 | 0.01859 | -0.169 | 86.909
9.5 | 1.029 | 0.02683 | -0.169 | 38.334
10 | 1.056 | 0.02997 | -0.169 | 35.227
10.5 | 1.081 | 0.03391 | -0.168 | 31.874
11 | 1.102 | 0.03937 | -0.166 | 27.982
11.5 | 1.136 | 0.0388 | -0.168 | 29.283
12 | 1.159 | 0.04396 | -0.167 | 26.359
12.5 | 1.192 | 0.04308 | -0.168 | 27.669
13 | 1.218 | 0.04745 | -0.167 | 25.675

## 112. Re 10M Mach 0.50 (2)
BIGFOIL.COM POLAR EXPORT
e431
EPPLER 431 |  |  |  | Cl Max: | 1.6904 | at alpha= | 13 | deg
XFOIL ncrit=9 |  |  |  | L/D Max: | 207.869 | at alpha= | 2 | deg
Re: | 10000000 |  |  | Cd Min: | 0.23436 | at alpha= | -20 | deg
Mach: | 0.5 |  |  | Cl=0 at alpha= | -5.2721 | deg
|  |  |  | @ Cl=0.1, Cd= | 0.0064955
|  |  |  | @ Cl=0.4, Cd= | 0.0055237
|  |  |  | @ Cl=0.6, Cd= | 0.0049125
alpha (deg) | Cl | Cd | Cm | Cl/Cd
-20 | -0.3904 | 0.23436 | -0.0466 | -1.6658
-19.5 | -0.3599 | 0.22578 | -0.054 | -1.594
-19 | -0.3412 | 0.21868 | -0.0572 | -1.5603
-18.5 | -0.3181 | 0.21098 | -0.0619 | -1.5077
-18 | -0.2847 | 0.20227 | -0.0701 | -1.4075
-17.5 | -0.207 | 0.18785 | -0.0937 | -1.1019
-17 | -0.1539 | 0.17675 | -0.109 | -0.87072
-16.5 | -0.1297 | 0.16899 | -0.1143 | -0.7675
-16 | -0.1082 | 0.16183 | -0.1184 | -0.6686
-15.5 | -0.0906 | 0.15425 | -0.1222 | -0.58736
-14.5 | -0.0562 | 0.13938 | -0.1291 | -0.40321
-14 | -0.0421 | 0.13129 | -0.1324 | -0.32066
-13 | -0.008 | 0.11795 | -0.1387 | -0.067825
-12.5 | 0.005 | 0.11062 | -0.1419 | 0.0452
-12 | 0.0259 | 0.10523 | -0.1448 | 0.24613
-11.5 | 0.0376 | 0.09802 | -0.1479 | 0.3836
-11 | 0.0521 | 0.09146 | -0.1508 | 0.56965
-10.5 | 0.0611 | 0.08429 | -0.1539 | 0.72488
-10 | 0.0659 | 0.07661 | -0.1573 | 0.8602
-9.5 | 0.0629 | 0.06803 | -0.1612 | 0.92459
-9 | 0.0667 | 0.06093 | -0.1647 | 1.0947
-8.5 | 0.052 | 0.05091 | -0.1707 | 1.0214
-8 | 0.0265 | 0.0394 | -0.1799 | 0.67259
-7.5 | -0.0046 | 0.03298 | -0.1783 | -0.13948
-7 | -0.0474 | 0.02719 | -0.1699 | -1.7433
-6.5 | -0.0627 | 0.02047 | -0.1628 | -3.063
-6 | -0.064 | 0.01305 | -0.1554 | -4.9042
-5.5 | -0.0273 | 0.00865 | -0.1504 | -3.1561
-5 | 0.0326 | 0.00711 | -0.148 | 4.5851
-4.5 | 0.1006 | 0.00649 | -0.1471 | 15.5008
-4 | 0.1697 | 0.00618 | -0.1468 | 27.4595
-3.5 | 0.2396 | 0.00589 | -0.1468 | 40.6791
-3 | 0.3088 | 0.00573 | -0.147 | 53.8918
-2.5 | 0.3781 | 0.0056 | -0.1474 | 67.5179
-2 | 0.447 | 0.00536 | -0.148 | 83.3955
-1.5 | 0.5153 | 0.00519 | -0.1487 | 99.2871
-1 | 0.5839 | 0.00498 | -0.1495 | 117.249
-0.5 | 0.6531 | 0.00469 | -0.1507 | 139.2537
0 | 0.7222 | 0.00443 | -0.1519 | 163.0248
0.5 | 0.7913 | 0.00417 | -0.1531 | 189.7602
1 | 0.8575 | 0.00429 | -0.1533 | 199.8834
1.5 | 0.9231 | 0.00446 | -0.1532 | 206.9731
2 | 0.9853 | 0.00474 | -0.1524 | 207.8692
2.5 | 1.045 | 0.00508 | -0.151 | 205.7087
3 | 1.1021 | 0.00546 | -0.149 | 201.8498
3.5 | 1.1545 | 0.00591 | -0.146 | 195.3469
4 | 1.1963 | 0.00639 | -0.1407 | 187.2144
4.5 | 1.2395 | 0.00694 | -0.1357 | 178.6023
5 | 1.2803 | 0.00759 | -0.1303 | 168.6825
5.5 | 1.317 | 0.00838 | -0.1243 | 157.1599
6 | 1.3558 | 0.00921 | -0.1187 | 147.2096
6.5 | 1.3894 | 0.0103 | -0.1126 | 134.8932
7 | 1.4195 | 0.01167 | -0.1062 | 121.6367
7.5 | 1.4506 | 0.01322 | -0.1003 | 109.7277
8 | 1.4804 | 0.01505 | -0.0946 | 98.3654
8.5 | 1.505 | 0.01731 | -0.0887 | 86.944
9 | 1.5327 | 0.01966 | -0.0835 | 77.9603
9.5 | 1.5581 | 0.02232 | -0.0784 | 69.8073
10 | 1.5804 | 0.02537 | -0.0734 | 62.294
10.5 | 1.5992 | 0.02886 | -0.0685 | 55.4123
11 | 1.6198 | 0.03249 | -0.0642 | 49.8553
11.5 | 1.6422 | 0.0363 | -0.0603 | 45.2397
12 | 1.6621 | 0.04052 | -0.0568 | 41.0192
12.5 | 1.6806 | 0.04515 | -0.0536 | 37.2226
13 | 1.6904 | 0.05078 | -0.0507 | 33.2887

## 113. Re 12M Mach 0.00 (1)
BIGFOIL.COM POLAR EXPORT
e431
EPPLER 431 |  |  |  | Cl Max: | 1.742 | at alpha= | 10 | deg
JavaFoil+Calcfoil stall+Eppler ext transition |  |  |  | L/D Max: | 179.38 | at alpha= | 6 | deg
Re: | 12000000 |  |  | Cd Min: | 0.00541 | at alpha= | 0 | deg
Mach: | 0 |  |  | Cl=0 at alpha= | -5.6491 | deg
|  |  |  | @ Cl=0.1, Cd= | 0.0077223
|  |  |  | @ Cl=0.4, Cd= | 0.00563
|  |  |  | @ Cl=0.6, Cd= | 0.005461
alpha (deg) | Cl | Cd | Cm | Cl/Cd
-17 | -0.274 | 0.10919 | -0.061 | -2.509
-16.5 | -0.284 | 0.10415 | -0.062 | -2.724
-16 | -0.294 | 0.09643 | -0.065 | -3.052
-15.5 | -0.304 | 0.09061 | -0.066 | -3.355
-15 | -0.313 | 0.08457 | -0.069 | -3.705
-14.5 | -0.322 | 0.07784 | -0.071 | -4.143
-14 | -0.331 | 0.07034 | -0.074 | -4.708
-13.5 | -0.338 | 0.06353 | -0.078 | -5.328
-13 | -0.35 | 0.04866 | -0.086 | -7.203
-12.5 | -0.383 | 0.01834 | -0.102 | -20.908
-12 | -0.389 | 0.01372 | -0.106 | -28.371
-11.5 | -0.387 | 0.01209 | -0.108 | -32.031
-11 | -0.381 | 0.01068 | -0.11 | -35.727
-10.5 | -0.371 | 0.00972 | -0.111 | -38.122
-10 | -0.354 | 0.00908 | -0.113 | -39
-9.5 | -0.333 | 0.00854 | -0.115 | -38.972
-9 | -0.306 | 0.00717 | -0.116 | -42.652
-8.5 | -0.275 | 0.00827 | -0.118 | -33.3
-8 | -0.237 | 0.00818 | -0.119 | -28.955
-7.5 | -0.193 | 0.00797 | -0.12 | -24.284
-7 | -0.146 | 0.0079 | -0.121 | -18.448
-6.5 | -0.094 | 0.00779 | -0.122 | -12.111
-6 | -0.04 | 0.00776 | -0.123 | -5.13
-5.5 | 0.017 | 0.00777 | -0.124 | 2.236
-5 | 0.077 | 0.00773 | -0.125 | 9.909
-4.5 | 0.137 | 0.00771 | -0.126 | 17.784
-4 | 0.199 | 0.00771 | -0.127 | 25.775
-3.5 | 0.261 | 0.00775 | -0.128 | 33.684
-3 | 0.323 | 0.00646 | -0.129 | 50.045
-2.5 | 0.385 | 0.00563 | -0.13 | 68.455
-2 | 0.448 | 0.00563 | -0.131 | 79.635
-1.5 | 0.51 | 0.00553 | -0.132 | 92.169
-1 | 0.571 | 0.00548 | -0.133 | 104.225
-0.5 | 0.632 | 0.00544 | -0.134 | 116.233
0 | 0.693 | 0.00541 | -0.135 | 128.168
0.5 | 0.755 | 0.00551 | -0.136 | 137.083
1 | 0.813 | 0.00544 | -0.137 | 149.4
1.5 | 0.874 | 0.00561 | -0.138 | 155.883
2 | 0.934 | 0.00576 | -0.139 | 162.312
2.5 | 0.995 | 0.00603 | -0.14 | 165.054
3 | 1.055 | 0.00623 | -0.14 | 169.301
3.5 | 1.115 | 0.00648 | -0.141 | 172.168
4 | 1.175 | 0.00672 | -0.142 | 174.864
4.5 | 1.234 | 0.00698 | -0.143 | 176.942
5 | 1.293 | 0.00727 | -0.144 | 177.997
5.5 | 1.352 | 0.00757 | -0.145 | 178.596
6 | 1.409 | 0.00786 | -0.146 | 179.38
6.5 | 1.466 | 0.00821 | -0.146 | 178.638
7 | 1.521 | 0.00858 | -0.147 | 177.176
7.5 | 1.574 | 0.009 | -0.148 | 174.867
8 | 1.624 | 0.00934 | -0.149 | 173.953
8.5 | 1.664 | 0.0098 | -0.15 | 169.746
9 | 1.697 | 0.01028 | -0.15 | 165.124
9.5 | 1.724 | 0.01082 | -0.151 | 159.287
10 | 1.742 | 0.01133 | -0.152 | 153.81
10.5 | 1.742 | 0.01941 | -0.152 | 89.766
11 | 1.739 | 0.02032 | -0.152 | 85.568
11.5 | 1.726 | 0.01921 | -0.152 | 89.829
12 | 1.703 | 0.01795 | -0.152 | 94.909
12.5 | 1.671 | 0.01921 | -0.153 | 86.958
13 | 1.63 | 0.01785 | -0.153 | 91.3
13.5 | 1.582 | 0.01915 | -0.153 | 82.59
14 | 1.528 | 0.02533 | -0.153 | 60.313
14.5 | 1.468 | 0.02701 | -0.153 | 54.354
15 | 1.405 | 0.02891 | -0.153 | 48.604

## 114. Re 12M Mach 0.00 (2)
BIGFOIL.COM POLAR EXPORT
e431
EPPLER 431 |  |  |  | Cl Max: | 1.8422 | at alpha= | 20 | deg
XFOIL ncrit=9 |  |  |  | L/D Max: | 187.92 | at alpha= | 2.5 | deg
Re: | 12000000 |  |  | Cd Min: | 0.0695 | at alpha= | 20 | deg
Mach: | 0 |  |  | Cl=0 at alpha= | -5.3717 | deg
|  |  |  | @ Cl=0.1, Cd= | 0.0056807
|  |  |  | @ Cl=0.4, Cd= | 0.0049462
|  |  |  | @ Cl=0.6, Cd= | 0.0043482
alpha (deg) | Cl | Cd | Cm | Cl/Cd
-15.5 | -0.7756 | 0.02674 | -0.1565 | -29.0052
-15 | -0.7893 | 0.02321 | -0.1526 | -34.0069
-14.5 | -0.7883 | 0.02081 | -0.1483 | -37.8808
-14 | -0.7867 | 0.01873 | -0.143 | -42.0021
-13.5 | -0.7831 | 0.01748 | -0.136 | -44.7998
-13 | -0.7599 | 0.01603 | -0.1322 | -47.4049
-12.5 | -0.7265 | 0.01478 | -0.1296 | -49.1543
-12 | -0.6889 | 0.01358 | -0.1276 | -50.729
-11.5 | -0.6473 | 0.01249 | -0.1262 | -51.8255
-11 | -0.6043 | 0.01135 | -0.1248 | -53.2423
-10.5 | -0.5575 | 0.0104 | -0.124 | -53.6058
-10 | -0.5079 | 0.00968 | -0.1234 | -52.469
-9.5 | -0.457 | 0.00895 | -0.1231 | -51.0615
-9 | -0.4044 | 0.00839 | -0.123 | -48.2002
-8.5 | -0.3513 | 0.00787 | -0.123 | -44.6379
-8 | -0.2967 | 0.00738 | -0.1231 | -40.2033
-7.5 | -0.2418 | 0.00697 | -0.1233 | -34.6915
-7 | -0.1863 | 0.00659 | -0.1236 | -28.2701
-6.5 | -0.1292 | 0.00637 | -0.1242 | -20.2826
-6 | -0.0723 | 0.00621 | -0.1248 | -11.6425
-5.5 | -0.0147 | 0.00602 | -0.1254 | -2.4419
-5 | 0.0426 | 0.00587 | -0.1261 | 7.2572
-4.5 | 0.1002 | 0.00568 | -0.1267 | 17.6408
-4 | 0.1576 | 0.00554 | -0.1273 | 28.4477
-3.5 | 0.2157 | 0.00539 | -0.1281 | 40.0186
-3 | 0.2731 | 0.00528 | -0.1287 | 51.7235
-2.5 | 0.3308 | 0.00513 | -0.1295 | 64.4834
-2 | 0.3886 | 0.00497 | -0.1303 | 78.1891
-1.5 | 0.4461 | 0.00485 | -0.131 | 91.9794
-1 | 0.5036 | 0.00467 | -0.1318 | 107.8373
-0.5 | 0.5611 | 0.00447 | -0.1328 | 125.5257
0 | 0.6186 | 0.00429 | -0.1337 | 144.1958
0.5 | 0.6758 | 0.00413 | -0.1346 | 163.632
1 | 0.7319 | 0.00408 | -0.1352 | 179.3873
1.5 | 0.7868 | 0.00426 | -0.1355 | 184.6948
2 | 0.8411 | 0.00449 | -0.1356 | 187.3274
2.5 | 0.8945 | 0.00476 | -0.1355 | 187.9202
3 | 0.9472 | 0.00505 | -0.1354 | 187.5644
3.5 | 0.9988 | 0.00538 | -0.135 | 185.6506
4 | 1.0495 | 0.00574 | -0.1345 | 182.8397
4.5 | 1.0988 | 0.00615 | -0.1337 | 178.6667
5 | 1.1474 | 0.00655 | -0.1328 | 175.1756
5.5 | 1.1944 | 0.007 | -0.1315 | 170.6286
6 | 1.24 | 0.00746 | -0.1301 | 166.2198
6.5 | 1.2845 | 0.00792 | -0.1284 | 162.1843
7 | 1.3264 | 0.00842 | -0.1263 | 157.5297
7.5 | 1.3588 | 0.00892 | -0.1221 | 152.3318
8 | 1.3927 | 0.00945 | -0.1184 | 147.3757
8.5 | 1.423 | 0.01013 | -0.1141 | 140.4738
9 | 1.4523 | 0.01088 | -0.1099 | 133.4835
9.5 | 1.4798 | 0.01175 | -0.1055 | 125.9404
10 | 1.5077 | 0.01266 | -0.1015 | 119.0916
10.5 | 1.5334 | 0.01373 | -0.0973 | 111.6824
11 | 1.5594 | 0.01487 | -0.0935 | 104.8689
11.5 | 1.587 | 0.01605 | -0.0902 | 98.8785
12 | 1.6134 | 0.01735 | -0.0869 | 92.9914
12.5 | 1.6368 | 0.01891 | -0.0836 | 86.5574
13 | 1.6597 | 0.02061 | -0.0804 | 80.5289
13.5 | 1.6817 | 0.02248 | -0.0774 | 74.8087
14 | 1.7034 | 0.02447 | -0.0747 | 69.6118
14.5 | 1.7221 | 0.02677 | -0.0719 | 64.3295
15 | 1.7394 | 0.02931 | -0.0693 | 59.3449
15.5 | 1.758 | 0.03188 | -0.0672 | 55.1443
16 | 1.7751 | 0.03463 | -0.0651 | 51.259
17.5 | 1.8129 | 0.04475 | -0.0596 | 40.5117
18 | 1.8246 | 0.0487 | -0.0586 | 37.4661
18.5 | 1.8316 | 0.05329 | -0.0577 | 34.3704
19 | 1.8396 | 0.05796 | -0.0573 | 31.7391
19.5 | 1.8413 | 0.06358 | -0.0571 | 28.9604
20 | 1.8422 | 0.0695 | -0.0574 | 26.5065

## 115. Re 12M Mach 0.10 (1)
BIGFOIL.COM POLAR EXPORT
e431
EPPLER 431 |  |  |  | Cl Max: | 1.745 | at alpha= | 10 | deg
JavaFoil+Calcfoil stall+Eppler ext transition |  |  |  | L/D Max: | 179.041 | at alpha= | 6 | deg
Re: | 12000000 |  |  | Cd Min: | 0.00542 | at alpha= | 0 | deg
Mach: | 0.1 |  |  | Cl=0 at alpha= | -5.6491 | deg
|  |  |  | @ Cl=0.1, Cd= | 0.00774
|  |  |  | @ Cl=0.4, Cd= | 0.00564
|  |  |  | @ Cl=0.6, Cd= | 0.0054687
alpha (deg) | Cl | Cd | Cm | Cl/Cd
-16.5 | -0.246 | 0.10565 | -0.061 | -2.332
-16 | -0.258 | 0.09884 | -0.064 | -2.614
-15.5 | -0.27 | 0.09277 | -0.065 | -2.911
-15 | -0.281 | 0.08711 | -0.067 | -3.23
-14.5 | -0.292 | 0.08093 | -0.069 | -3.611
-14 | -0.303 | 0.07408 | -0.072 | -4.088
-13.5 | -0.312 | 0.06805 | -0.075 | -4.584
-13 | -0.322 | 0.058 | -0.08 | -5.556
-12.5 | -0.347 | 0.03084 | -0.096 | -11.242
-12 | -0.369 | 0.01495 | -0.106 | -24.694
-11.5 | -0.372 | 0.01233 | -0.108 | -30.13
-11 | -0.368 | 0.01105 | -0.11 | -33.313
-10.5 | -0.36 | 0.00996 | -0.112 | -36.166
-10 | -0.346 | 0.00923 | -0.113 | -37.507
-9.5 | -0.327 | 0.00864 | -0.115 | -37.831
-9 | -0.302 | 0.00645 | -0.116 | -46.763
-8.5 | -0.273 | 0.00841 | -0.119 | -32.49
-8 | -0.236 | 0.00819 | -0.12 | -28.769
-7.5 | -0.193 | 0.00809 | -0.121 | -23.851
-7 | -0.146 | 0.00793 | -0.122 | -18.376
-6.5 | -0.094 | 0.00783 | -0.123 | -12.07
-6 | -0.04 | 0.00784 | -0.124 | -5.09
-5.5 | 0.017 | 0.00779 | -0.125 | 2.238
-5 | 0.077 | 0.00774 | -0.126 | 9.934
-4.5 | 0.138 | 0.00774 | -0.127 | 17.804
-4 | 0.2 | 0.00771 | -0.128 | 25.909
-3.5 | 0.262 | 0.00781 | -0.129 | 33.549
-3 | 0.325 | 0.00647 | -0.13 | 50.191
-2.5 | 0.387 | 0.00564 | -0.131 | 68.673
-2 | 0.45 | 0.00564 | -0.132 | 79.884
-1.5 | 0.512 | 0.00554 | -0.133 | 92.436
-1 | 0.574 | 0.00549 | -0.134 | 104.519
-0.5 | 0.635 | 0.00544 | -0.135 | 116.782
0 | 0.697 | 0.00542 | -0.136 | 128.495
0.5 | 0.759 | 0.00552 | -0.137 | 137.417
1 | 0.817 | 0.00546 | -0.137 | 149.706
1.5 | 0.878 | 0.00563 | -0.138 | 156.103
2 | 0.939 | 0.0058 | -0.139 | 161.907
2.5 | 1 | 0.00605 | -0.14 | 165.137
3 | 1.06 | 0.00623 | -0.141 | 170.095
3.5 | 1.121 | 0.00651 | -0.142 | 172.153
4 | 1.181 | 0.00676 | -0.143 | 174.731
4.5 | 1.24 | 0.00702 | -0.144 | 176.792
5 | 1.299 | 0.00731 | -0.145 | 177.78
5.5 | 1.358 | 0.00762 | -0.145 | 178.315
6 | 1.416 | 0.00791 | -0.146 | 179.041
6.5 | 1.473 | 0.00827 | -0.147 | 178.131
7 | 1.528 | 0.00865 | -0.148 | 176.563
7.5 | 1.581 | 0.00908 | -0.149 | 174.135
8 | 1.631 | 0.00942 | -0.15 | 173.079
8.5 | 1.67 | 0.0099 | -0.15 | 168.718
9 | 1.703 | 0.01039 | -0.151 | 163.922
9.5 | 1.728 | 0.01095 | -0.152 | 157.833
10 | 1.745 | 0.01148 | -0.153 | 152.065
10.5 | 1.741 | 0.01973 | -0.152 | 88.219
11 | 1.734 | 0.0207 | -0.153 | 83.788
11.5 | 1.717 | 0.01957 | -0.153 | 87.722
12 | 1.69 | 0.01838 | -0.153 | 91.917
12.5 | 1.652 | 0.01964 | -0.153 | 84.08
13 | 1.605 | 0.01829 | -0.153 | 87.73
13.5 | 1.55 | 0.01965 | -0.153 | 78.883
14 | 1.489 | 0.02601 | -0.153 | 57.225
14.5 | 1.422 | 0.02784 | -0.153 | 51.07
15 | 1.351 | 0.02996 | -0.153 | 45.093

## 116. Re 12M Mach 0.10 (2)
BIGFOIL.COM POLAR EXPORT
e431
EPPLER 431 |  |  |  | Cl Max: | 1.7722 | at alpha= | 16 | deg
XFOIL ncrit=9 |  |  |  | L/D Max: | 188.574 | at alpha= | 2.5 | deg
Re: | 12000000 |  |  | Cd Min: | 0.08966 | at alpha= | -16 | deg
Mach: | 0.1 |  |  | Cl=0 at alpha= | -5.3672 | deg
|  |  |  | @ Cl=0.1, Cd= | 0.0057013
|  |  |  | @ Cl=0.4, Cd= | 0.0049591
|  |  |  | @ Cl=0.6, Cd= | 0.0043644
alpha (deg) | Cl | Cd | Cm | Cl/Cd
-16 | -0.5005 | 0.08966 | -0.1066 | -5.5822
-15 | -0.7215 | 0.02812 | -0.1585 | -25.6579
-14.5 | -0.7328 | 0.02444 | -0.1553 | -29.9836
-14 | -0.7421 | 0.02135 | -0.1505 | -34.7588
-13.5 | -0.7366 | 0.01941 | -0.1454 | -37.9495
-13 | -0.7411 | 0.01769 | -0.1374 | -41.8937
-12.5 | -0.7158 | 0.01613 | -0.1338 | -44.3769
-12 | -0.6838 | 0.01463 | -0.131 | -46.7396
-11.5 | -0.6455 | 0.01331 | -0.1289 | -48.4974
-11 | -0.6049 | 0.01197 | -0.1271 | -50.5347
-10.5 | -0.5595 | 0.01083 | -0.1259 | -51.662
-10 | -0.5105 | 0.01002 | -0.1251 | -50.9481
-9.5 | -0.4599 | 0.0092 | -0.1246 | -49.9891
-9 | -0.4072 | 0.00858 | -0.1243 | -47.4592
-8.5 | -0.354 | 0.00801 | -0.1241 | -44.1948
-8 | -0.2992 | 0.00748 | -0.1242 | -40
-7.5 | -0.244 | 0.00705 | -0.1243 | -34.6099
-7 | -0.1882 | 0.00662 | -0.1245 | -28.429
-6.5 | -0.1307 | 0.0064 | -0.125 | -20.4219
-6 | -0.0734 | 0.00622 | -0.1255 | -11.8006
-5.5 | -0.0153 | 0.00604 | -0.1262 | -2.5331
-5 | 0.0423 | 0.00589 | -0.1267 | 7.1817
-4.5 | 0.1004 | 0.0057 | -0.1274 | 17.614
-4 | 0.1582 | 0.00555 | -0.128 | 28.5045
-3.5 | 0.2166 | 0.0054 | -0.1287 | 40.1111
-3 | 0.2745 | 0.00529 | -0.1294 | 51.8904
-2.5 | 0.3325 | 0.00514 | -0.1301 | 64.6887
-2 | 0.3907 | 0.00498 | -0.1309 | 78.4538
-1.5 | 0.4485 | 0.00485 | -0.1316 | 92.4742
-1 | 0.5063 | 0.00468 | -0.1325 | 108.1838
0 | 0.6221 | 0.00429 | -0.1343 | 145.0117
0.5 | 0.6797 | 0.00413 | -0.1353 | 164.5763
1 | 0.7361 | 0.00409 | -0.1359 | 179.9756
1.5 | 0.7913 | 0.00427 | -0.1361 | 185.3162
2 | 0.8459 | 0.00449 | -0.1362 | 188.3964
2.5 | 0.8995 | 0.00477 | -0.1361 | 188.5744
3 | 0.9525 | 0.00506 | -0.1359 | 188.2411
3.5 | 1.0044 | 0.00539 | -0.1355 | 186.3451
4 | 1.0552 | 0.00576 | -0.1349 | 183.1944
4.5 | 1.1047 | 0.00617 | -0.1341 | 179.0438
5 | 1.1533 | 0.00658 | -0.1331 | 175.2736
5.5 | 1.2003 | 0.00703 | -0.1318 | 170.7397
6 | 1.246 | 0.00749 | -0.1302 | 166.3551
6.5 | 1.29 | 0.00797 | -0.1283 | 161.857
7 | 1.3302 | 0.00844 | -0.1257 | 157.6066
7.5 | 1.3613 | 0.00898 | -0.1211 | 151.5924
8 | 1.3959 | 0.00952 | -0.1175 | 146.6282
8.5 | 1.4264 | 0.01023 | -0.1132 | 139.433
9 | 1.4565 | 0.01099 | -0.109 | 132.5296
9.5 | 1.4827 | 0.01192 | -0.1043 | 124.3876
10 | 1.5099 | 0.0129 | -0.1001 | 117.0465
10.5 | 1.5358 | 0.01401 | -0.096 | 109.6217
11 | 1.5618 | 0.01523 | -0.0921 | 102.5476
11.5 | 1.5886 | 0.01649 | -0.0886 | 96.3372
12 | 1.6147 | 0.01788 | -0.0854 | 90.3076
12.5 | 1.6385 | 0.01951 | -0.082 | 83.9826
13 | 1.6607 | 0.02133 | -0.0788 | 77.8575
13.5 | 1.6815 | 0.02336 | -0.0757 | 71.982
14 | 1.704 | 0.0254 | -0.073 | 67.0866
14.5 | 1.7227 | 0.02782 | -0.0703 | 61.9231
15 | 1.7384 | 0.03061 | -0.0676 | 56.7919
15.5 | 1.7566 | 0.03334 | -0.0654 | 52.6875
16 | 1.7722 | 0.03635 | -0.0634 | 48.7538

## 117. Re 12M Mach 0.25 (1)
BIGFOIL.COM POLAR EXPORT
e431
EPPLER 431 |  |  |  | Cl Max: | 1.748 | at alpha= | 9.5 | deg
JavaFoil+Calcfoil stall+Eppler ext transition |  |  |  | L/D Max: | 176.631 | at alpha= | 6 | deg
Re: | 12000000 |  |  | Cd Min: | 0.00549 | at alpha= | 0 | deg
Mach: | 0.25 |  |  | Cl=0 at alpha= | -5.6552 | deg
|  |  |  | @ Cl=0.1, Cd= | 0.0078925
|  |  |  | @ Cl=0.4, Cd= | 0.0056903
|  |  |  | @ Cl=0.6, Cd= | 0.0055521
alpha (deg) | Cl | Cd | Cm | Cl/Cd
-15 | -0.056 | 0.0954 | -0.063 | -0.585
-14.5 | -0.053 | 0.09006 | -0.065 | -0.587
-14 | -0.05 | 0.08475 | -0.066 | -0.59
-13.5 | -0.047 | 0.07969 | -0.068 | -0.591
-13 | -0.097 | 0.07349 | -0.071 | -1.319
-12.5 | -0.143 | 0.06719 | -0.074 | -2.125
-12 | -0.176 | 0.06167 | -0.077 | -2.849
-11.5 | -0.205 | 0.04967 | -0.086 | -4.127
-11 | -0.251 | 0.01499 | -0.11 | -16.76
-10.5 | -0.27 | 0.01192 | -0.113 | -22.602
-10 | -0.278 | 0.01042 | -0.115 | -26.722
-9.5 | -0.278 | 0.00938 | -0.117 | -29.684
-9 | -0.269 | 0.00876 | -0.119 | -30.654
-8.5 | -0.25 | 0.00665 | -0.121 | -37.576
-8 | -0.224 | 0.00858 | -0.123 | -26.132
-7.5 | -0.188 | 0.00836 | -0.124 | -22.44
-7 | -0.144 | 0.00819 | -0.125 | -17.587
-6.5 | -0.095 | 0.00809 | -0.126 | -11.683
-6 | -0.04 | 0.00802 | -0.127 | -5.018
-5.5 | 0.018 | 0.00797 | -0.128 | 2.221
-5 | 0.078 | 0.00791 | -0.129 | 9.912
-4.5 | 0.141 | 0.00786 | -0.13 | 17.923
-4 | 0.205 | 0.00786 | -0.131 | 26.035
-3.5 | 0.269 | 0.00794 | -0.132 | 33.864
-3 | 0.334 | 0.00655 | -0.133 | 50.933
-2.5 | 0.398 | 0.00569 | -0.134 | 69.934
-2 | 0.463 | 0.0057 | -0.135 | 81.24
-1.5 | 0.526 | 0.00561 | -0.136 | 93.829
-1 | 0.59 | 0.00556 | -0.137 | 106.041
-0.5 | 0.653 | 0.00551 | -0.138 | 118.444
0 | 0.716 | 0.00549 | -0.139 | 130.491
0.5 | 0.779 | 0.00557 | -0.14 | 139.99
1 | 0.839 | 0.00556 | -0.141 | 151.085
1.5 | 0.902 | 0.00573 | -0.142 | 157.365
2 | 0.965 | 0.00593 | -0.143 | 162.638
2.5 | 1.027 | 0.00617 | -0.144 | 166.556
3 | 1.089 | 0.0064 | -0.145 | 170.204
3.5 | 1.151 | 0.00669 | -0.146 | 172.048
4 | 1.212 | 0.00696 | -0.147 | 174.195
4.5 | 1.274 | 0.00727 | -0.148 | 175.087
5 | 1.334 | 0.00757 | -0.149 | 176.375
5.5 | 1.394 | 0.0079 | -0.149 | 176.515
6 | 1.453 | 0.00823 | -0.15 | 176.631
6.5 | 1.511 | 0.00862 | -0.151 | 175.206
7 | 1.567 | 0.00907 | -0.152 | 172.828
7.5 | 1.621 | 0.00955 | -0.153 | 169.619
8 | 1.67 | 0.00992 | -0.154 | 168.281
8.5 | 1.705 | 0.01052 | -0.155 | 162.138
9 | 1.732 | 0.01107 | -0.155 | 156.477
9.5 | 1.748 | 0.01173 | -0.156 | 149.031
10 | 1.736 | 0.02033 | -0.155 | 85.392
10.5 | 1.719 | 0.01931 | -0.156 | 89.054
11 | 1.687 | 0.01784 | -0.156 | 94.593
11.5 | 1.639 | 0.01916 | -0.156 | 85.524
12 | 1.574 | 0.01799 | -0.156 | 87.531
12.5 | 1.491 | 0.01943 | -0.156 | 76.733
13 | 1.39 | 0.02632 | -0.156 | 52.838
13.5 | 1.276 | 0.02845 | -0.156 | 44.864
14 | 1.15 | 0.031 | -0.156 | 37.109
14.5 | 1.015 | 0.03397 | -0.155 | 29.887

## 118. Re 12M Mach 0.25 (2)
BIGFOIL.COM POLAR EXPORT
e431
EPPLER 431 |  |  |  | Cl Max: | 1.7968 | at alpha= | 18.5 | deg
XFOIL ncrit=9 |  |  |  | L/D Max: | 192.539 | at alpha= | 2 | deg
Re: | 12000000 |  |  | Cd Min: | 0.09656 | at alpha= | 20 | deg
Mach: | 0.25 |  |  | Cl=0 at alpha= | -5.3406 | deg
|  |  |  | @ Cl=0.1, Cd= | 0.0057942
|  |  |  | @ Cl=0.4, Cd= | 0.005035
|  |  |  | @ Cl=0.6, Cd= | 0.004444
alpha (deg) | Cl | Cd | Cm | Cl/Cd
-13 | -0.4246 | 0.04143 | -0.1619 | -10.2486
-12.5 | -0.4913 | 0.03062 | -0.1649 | -16.0451
-12 | -0.5056 | 0.02646 | -0.1616 | -19.1081
-11.5 | -0.5583 | 0.02135 | -0.1519 | -26.1499
-11 | -0.5583 | 0.01868 | -0.1448 | -29.8876
-10.5 | -0.5487 | 0.01507 | -0.1391 | -36.4101
-10 | -0.5149 | 0.0128 | -0.1358 | -40.2266
-9.5 | -0.4718 | 0.011 | -0.1334 | -42.8909
-9 | -0.4212 | 0.00989 | -0.1319 | -42.5885
-8.5 | -0.368 | 0.00892 | -0.1309 | -41.2556
-8 | -0.3127 | 0.00813 | -0.1301 | -38.4625
-7.5 | -0.2562 | 0.00753 | -0.1296 | -34.0239
-7 | -0.1984 | 0.00694 | -0.1294 | -28.5879
-6.5 | -0.1394 | 0.00658 | -0.1294 | -21.1854
-6 | -0.0796 | 0.00634 | -0.1296 | -12.5552
-5.5 | -0.0191 | 0.00612 | -0.1301 | -3.1209
-5 | 0.0408 | 0.00597 | -0.1305 | 6.8342
-4.5 | 0.1014 | 0.00579 | -0.1311 | 17.513
-4 | 0.1611 | 0.00562 | -0.1315 | 28.6655
-3.5 | 0.2217 | 0.00545 | -0.1322 | 40.6789
-3 | 0.2818 | 0.00534 | -0.1328 | 52.7715
-2.5 | 0.3416 | 0.00519 | -0.1335 | 65.8189
-2 | 0.4019 | 0.00503 | -0.1343 | 79.9006
-1.5 | 0.4618 | 0.00488 | -0.135 | 94.6311
-1 | 0.5215 | 0.00471 | -0.1359 | 110.7219
-0.5 | 0.5814 | 0.0045 | -0.1368 | 129.2
0 | 0.6412 | 0.00432 | -0.1378 | 148.4259
1 | 0.7591 | 0.00411 | -0.1393 | 184.6959
1.5 | 0.8159 | 0.0043 | -0.1395 | 189.7442
2 | 0.8722 | 0.00453 | -0.1395 | 192.5386
2.5 | 0.9272 | 0.00482 | -0.1392 | 192.3651
3 | 0.9815 | 0.00513 | -0.1388 | 191.3255
3.5 | 1.0347 | 0.00546 | -0.1382 | 189.5055
4 | 1.0859 | 0.00587 | -0.1372 | 184.9915
4.5 | 1.137 | 0.00626 | -0.1361 | 181.6294
5 | 1.1855 | 0.00671 | -0.1345 | 176.6766
5.5 | 1.2323 | 0.00718 | -0.1326 | 171.6295
6 | 1.2769 | 0.00767 | -0.1302 | 166.4798
6.5 | 1.3126 | 0.00815 | -0.1259 | 161.0552
7 | 1.3474 | 0.00871 | -0.1215 | 154.6958
7.5 | 1.3795 | 0.0094 | -0.1168 | 146.7553
8 | 1.4151 | 0.01003 | -0.1128 | 141.0867
8.5 | 1.4452 | 0.01088 | -0.1081 | 132.8309
9 | 1.475 | 0.0118 | -0.1035 | 125
9.5 | 1.497 | 0.01311 | -0.098 | 114.1876
10 | 1.5258 | 0.01429 | -0.0938 | 106.774
10.5 | 1.5478 | 0.01589 | -0.089 | 97.4072
11 | 1.5724 | 0.01753 | -0.0848 | 89.6977
11.5 | 1.5985 | 0.01922 | -0.0812 | 83.1686
12 | 1.6239 | 0.02108 | -0.0777 | 77.0351
12.5 | 1.6447 | 0.02334 | -0.0741 | 70.467
13 | 1.6662 | 0.02572 | -0.0708 | 64.7823
13.5 | 1.6848 | 0.02844 | -0.0676 | 59.2405
14 | 1.7028 | 0.03139 | -0.0647 | 54.2466
14.5 | 1.7188 | 0.03467 | -0.062 | 49.576
15 | 1.7364 | 0.03799 | -0.0597 | 45.7068
15.5 | 1.7536 | 0.04152 | -0.0578 | 42.2351
16 | 1.7681 | 0.04544 | -0.0561 | 38.9107
18 | 1.7937 | 0.06624 | -0.052 | 27.0788
18.5 | 1.7968 | 0.07255 | -0.0523 | 24.7664
19 | 1.7946 | 0.07984 | -0.0533 | 22.4775
19.5 | 1.7889 | 0.08781 | -0.0549 | 20.3724
20 | 1.7797 | 0.09656 | -0.0572 | 18.431

## 119. Re 12M Mach 0.50 (1)
BIGFOIL.COM POLAR EXPORT
e431
EPPLER 431 |  |  |  | Cl Max: | 1.785 | at alpha= | 8 | deg
JavaFoil+Calcfoil stall+Eppler ext transition |  |  |  | L/D Max: | 168.982 | at alpha= | 3.5 | deg
Re: | 12000000 |  |  | Cd Min: | 0.0058 | at alpha= | 0.5 | deg
Mach: | 0.5 |  |  | Cl=0 at alpha= | -5.7 | deg
|  |  |  | @ Cl=0.1, Cd= | 0.0086925
|  |  |  | @ Cl=0.4, Cd= | 0.0066106
|  |  |  | @ Cl=0.6, Cd= | 0.0059515
alpha (deg) | Cl | Cd | Cm | Cl/Cd
-20 | -0.797 | 0.1485 | -0.066 | -5.364
-19.5 | -0.771 | 0.14952 | -0.068 | -5.157
-19 | -0.745 | 0.13915 | -0.069 | -5.356
-18.5 | -0.718 | 0.13331 | -0.069 | -5.385
-18 | -0.689 | 0.12888 | -0.069 | -5.348
-17.5 | -0.661 | 0.12469 | -0.068 | -5.304
-17 | -0.633 | 0.12133 | -0.067 | -5.217
-16.5 | -0.604 | 0.11797 | -0.066 | -5.121
-16 | -0.576 | 0.11411 | -0.065 | -5.051
-15.5 | -0.549 | 0.10835 | -0.066 | -5.068
-15 | -0.522 | 0.11122 | -0.066 | -4.691
-14.5 | -0.495 | 0.10239 | -0.067 | -4.831
-14 | -0.467 | 0.09733 | -0.068 | -4.798
-13.5 | -0.439 | 0.09301 | -0.067 | -4.72
-13 | -0.411 | 0.09005 | -0.065 | -4.559
-12.5 | -0.383 | 0.08355 | -0.066 | -4.585
-12 | -0.356 | 0.07717 | -0.067 | -4.609
-11.5 | -0.328 | 0.07226 | -0.068 | -4.54
-11 | -0.299 | 0.07437 | -0.064 | -4.025
-10.5 | -0.273 | 0.06403 | -0.072 | -4.264
-10 | -0.25 | 0.05098 | -0.09 | -4.912
-9.5 | -0.257 | 0.01218 | -0.128 | -21.079
-9 | -0.2 | 0.03487 | -0.105 | -5.735
-8.5 | -0.191 | 0.01121 | -0.131 | -17.022
-8 | -0.159 | 0.01013 | -0.133 | -15.671
-7.5 | -0.126 | 0.00897 | -0.136 | -14.087
-7 | -0.093 | 0.00739 | -0.138 | -12.533
-6.5 | -0.059 | 0.0072 | -0.139 | -8.132
-6 | -0.024 | 0.0089 | -0.142 | -2.751
-5.5 | 0.016 | 0.00881 | -0.144 | 1.851
-5 | 0.081 | 0.00873 | -0.145 | 9.294
-4.5 | 0.152 | 0.00859 | -0.146 | 17.692
-4 | 0.225 | 0.00856 | -0.147 | 26.282
-3.5 | 0.298 | 0.00856 | -0.148 | 34.838
-3 | 0.372 | 0.00698 | -0.149 | 53.271
-2.5 | 0.444 | 0.00603 | -0.15 | 73.75
-2 | 0.518 | 0.006 | -0.151 | 86.234
-1.5 | 0.588 | 0.00596 | -0.153 | 98.743
-1 | 0.659 | 0.00591 | -0.154 | 111.593
-0.5 | 0.73 | 0.00592 | -0.155 | 123.395
0 | 0.801 | 0.00591 | -0.156 | 135.444
0.5 | 0.871 | 0.0058 | -0.157 | 150.343
1 | 0.937 | 0.00607 | -0.158 | 154.506
1.5 | 1.007 | 0.0063 | -0.159 | 159.916
2 | 1.076 | 0.0066 | -0.16 | 163.103
2.5 | 1.146 | 0.00691 | -0.161 | 165.885
3 | 1.215 | 0.00725 | -0.162 | 167.521
3.5 | 1.283 | 0.00759 | -0.163 | 168.982
4 | 1.351 | 0.00807 | -0.164 | 167.419
4.5 | 1.418 | 0.00854 | -0.165 | 166.152
5 | 1.485 | 0.009 | -0.166 | 164.94
5.5 | 1.55 | 0.00948 | -0.167 | 163.452
6 | 1.613 | 0.01011 | -0.168 | 159.476
6.5 | 1.673 | 0.01079 | -0.169 | 155.031
7 | 1.717 | 0.01675 | -0.169 | 102.514
7.5 | 1.76 | 0.01857 | -0.169 | 94.759
8 | 1.785 | 0.01828 | -0.17 | 97.634
8.5 | 1.754 | 0.01771 | -0.17 | 99.052
9 | 1.619 | 0.01795 | -0.169 | 90.179
9.5 | 1.03 | 0.02645 | -0.169 | 38.93
10 | 1.058 | 0.02891 | -0.169 | 36.594
10.5 | 1.083 | 0.03272 | -0.168 | 33.097
11 | 1.104 | 0.03793 | -0.167 | 29.107
11.5 | 1.139 | 0.03733 | -0.168 | 30.51
12 | 1.162 | 0.04227 | -0.167 | 27.484
12.5 | 1.196 | 0.04105 | -0.168 | 29.141
13 | 1.222 | 0.04523 | -0.168 | 27.009

## 120. Re 12M Mach 0.50 (2)
BIGFOIL.COM POLAR EXPORT
e431
EPPLER 431 |  |  |  | Cl Max: | 1.7087 | at alpha= | 13 | deg
XFOIL ncrit=9 |  |  |  | L/D Max: | 208.478 | at alpha= | 2 | deg
Re: | 12000000 |  |  | Cd Min: | 0.18182 | at alpha= | -20 | deg
Mach: | 0.5 |  |  | Cl=0 at alpha= | -5.2682 | deg
|  |  |  | @ Cl=0.1, Cd= | 0.0062607
|  |  |  | @ Cl=0.4, Cd= | 0.0053961
|  |  |  | @ Cl=0.6, Cd= | 0.0048577
alpha (deg) | Cl | Cd | Cm | Cl/Cd
-20 | -0.1942 | 0.18182 | -0.0634 | -1.0681
-19.5 | -0.175 | 0.1761 | -0.0683 | -0.99375
-19 | -0.1557 | 0.17049 | -0.0732 | -0.91325
-18.5 | -0.1366 | 0.16494 | -0.078 | -0.82818
-18 | -0.1172 | 0.15955 | -0.0828 | -0.73457
-17.5 | -0.0982 | 0.15423 | -0.0876 | -0.63671
-17 | -0.0792 | 0.14895 | -0.0923 | -0.53172
-16.5 | -0.0613 | 0.14365 | -0.097 | -0.42673
-16 | -0.0449 | 0.13842 | -0.1018 | -0.32438
-15.5 | -0.0286 | 0.13331 | -0.1068 | -0.21454
-15 | -0.0161 | 0.12941 | -0.1125 | -0.12441
-14.5 | -0.0027 | 0.12327 | -0.1168 | -0.021903
-13 | -0.0075 | 0.11728 | -0.1396 | -0.06395
-12.5 | 0.005 | 0.10984 | -0.1428 | 0.045521
-12 | 0.0271 | 0.10476 | -0.1457 | 0.25869
-11.5 | 0.0385 | 0.0975 | -0.1488 | 0.39487
-10.5 | 0.063 | 0.08396 | -0.1548 | 0.75036
-10 | 0.067 | 0.07614 | -0.1583 | 0.87996
-9.5 | 0.061 | 0.06712 | -0.1624 | 0.90882
-9 | 0.0666 | 0.06024 | -0.1659 | 1.1056
-8.5 | 0.0491 | 0.04969 | -0.1725 | 0.98813
-8 | 0.0215 | 0.03844 | -0.1811 | 0.55931
-7.5 | -0.0082 | 0.03236 | -0.1788 | -0.2534
-7 | -0.0519 | 0.02653 | -0.17 | -1.9563
-6.5 | -0.067 | 0.01964 | -0.1629 | -3.4114
-6 | -0.0678 | 0.01227 | -0.1553 | -5.5257
-5.5 | -0.0287 | 0.00817 | -0.1505 | -3.5129
-5 | 0.0332 | 0.00677 | -0.1483 | 4.904
-4.5 | 0.1014 | 0.00625 | -0.1474 | 16.224
-4 | 0.172 | 0.00598 | -0.1473 | 28.7625
-3.5 | 0.2413 | 0.00573 | -0.1473 | 42.1117
-3 | 0.3113 | 0.00557 | -0.1476 | 55.8887
-2.5 | 0.3806 | 0.00545 | -0.1481 | 69.8349
-2 | 0.449 | 0.00526 | -0.1485 | 85.3612
-1.5 | 0.5182 | 0.00508 | -0.1493 | 102.0079
-1 | 0.5868 | 0.0049 | -0.1501 | 119.7551
-0.5 | 0.6554 | 0.00468 | -0.1511 | 140.0427
0 | 0.7241 | 0.00449 | -0.1522 | 161.2695
0.5 | 0.7926 | 0.00429 | -0.1532 | 184.7552
1 | 0.8595 | 0.00425 | -0.1537 | 202.2353
1.5 | 0.9243 | 0.00444 | -0.1535 | 208.1757
2 | 0.9861 | 0.00473 | -0.1527 | 208.4778
2.5 | 1.0455 | 0.00507 | -0.1512 | 206.213
3 | 1.1016 | 0.00548 | -0.149 | 201.0219
3.5 | 1.1549 | 0.0059 | -0.1462 | 195.7458
4 | 1.1981 | 0.00634 | -0.1411 | 188.9748
4.5 | 1.2395 | 0.00692 | -0.1358 | 179.1185
5.5 | 1.322 | 0.00823 | -0.1252 | 160.6318
6 | 1.3598 | 0.00907 | -0.1194 | 149.9228
6.5 | 1.3923 | 0.01017 | -0.113 | 136.9027
7 | 1.4243 | 0.01146 | -0.1069 | 124.2845
7.5 | 1.4574 | 0.01291 | -0.1012 | 112.8892
8 | 1.4865 | 0.01474 | -0.0953 | 100.848
8.5 | 1.5148 | 0.01681 | -0.0897 | 90.113
9 | 1.541 | 0.01919 | -0.0842 | 80.3022
9.5 | 1.5702 | 0.02163 | -0.0793 | 72.5936
10 | 1.5881 | 0.02487 | -0.0739 | 63.8561
10.5 | 1.6133 | 0.02795 | -0.0693 | 57.7209
11 | 1.6318 | 0.03168 | -0.0648 | 51.5088
11.5 | 1.6571 | 0.03525 | -0.0609 | 47.0099
12 | 1.6769 | 0.03943 | -0.0572 | 42.5285
12.5 | 1.6942 | 0.0441 | -0.0538 | 38.4172
13 | 1.7087 | 0.0493 | -0.0508 | 34.6592

## 121. Re 14M Mach 0.00 (1)
BIGFOIL.COM POLAR EXPORT
e431
EPPLER 431 |  |  |  | Cl Max: | 1.753 | at alpha= | 10.5 | deg
JavaFoil+Calcfoil stall+Eppler ext transition |  |  |  | L/D Max: | 180.858 | at alpha= | 6 | deg
Re: | 14000000 |  |  | Cd Min: | 0.00559 | at alpha= | -0.5 | deg
Mach: | 0 |  |  | Cl=0 at alpha= | -5.6491 | deg
|  |  |  | @ Cl=0.1, Cd= | 0.0076115
|  |  |  | @ Cl=0.4, Cd= | 0.0057133
|  |  |  | @ Cl=0.6, Cd= | 0.0055953
alpha (deg) | Cl | Cd | Cm | Cl/Cd
-17 | -0.275 | 0.10697 | -0.063 | -2.566
-16.5 | -0.284 | 0.10198 | -0.063 | -2.788
-16 | -0.295 | 0.09488 | -0.066 | -3.107
-15.5 | -0.305 | 0.08898 | -0.068 | -3.423
-15 | -0.314 | 0.08216 | -0.07 | -3.827
-14.5 | -0.324 | 0.07522 | -0.073 | -4.303
-14 | -0.333 | 0.06676 | -0.077 | -4.989
-13.5 | -0.344 | 0.05535 | -0.082 | -6.211
-13 | -0.358 | 0.03979 | -0.09 | -8.991
-12.5 | -0.385 | 0.01699 | -0.103 | -22.693
-12 | -0.39 | 0.01338 | -0.106 | -29.13
-11.5 | -0.388 | 0.01148 | -0.108 | -33.826
-11 | -0.382 | 0.01023 | -0.11 | -37.366
-10.5 | -0.371 | 0.00934 | -0.112 | -39.75
-10 | -0.355 | 0.00879 | -0.113 | -40.37
-9.5 | -0.333 | 0.00637 | -0.115 | -52.309
-9 | -0.307 | 0.00698 | -0.117 | -44.002
-8.5 | -0.275 | 0.00811 | -0.118 | -33.979
-8 | -0.237 | 0.00801 | -0.119 | -29.553
-7.5 | -0.193 | 0.0078 | -0.12 | -24.796
-7 | -0.146 | 0.00774 | -0.121 | -18.826
-6.5 | -0.094 | 0.00772 | -0.122 | -12.234
-6 | -0.04 | 0.00766 | -0.123 | -5.196
-5.5 | 0.017 | 0.00766 | -0.124 | 2.269
-5 | 0.077 | 0.0076 | -0.125 | 10.074
-4.5 | 0.137 | 0.00763 | -0.126 | 17.974
-4 | 0.199 | 0.00765 | -0.127 | 25.977
-3.5 | 0.261 | 0.00772 | -0.128 | 33.786
-3 | 0.323 | 0.00644 | -0.129 | 50.153
-2.5 | 0.385 | 0.00573 | -0.13 | 67.318
-2 | 0.448 | 0.00566 | -0.131 | 79.134
-1.5 | 0.51 | 0.00564 | -0.132 | 90.271
-1 | 0.571 | 0.0056 | -0.133 | 101.893
-0.5 | 0.632 | 0.00559 | -0.134 | 113.178
0 | 0.693 | 0.00559 | -0.135 | 124.083
0.5 | 0.755 | 0.00569 | -0.136 | 132.679
1 | 0.813 | 0.00569 | -0.137 | 142.933
1.5 | 0.874 | 0.00569 | -0.138 | 153.62
2 | 0.934 | 0.00582 | -0.139 | 160.522
2.5 | 0.995 | 0.00602 | -0.14 | 165.214
3 | 1.055 | 0.00624 | -0.14 | 169.116
3.5 | 1.115 | 0.00646 | -0.141 | 172.648
4 | 1.175 | 0.00672 | -0.142 | 174.849
4.5 | 1.234 | 0.00695 | -0.143 | 177.454
5 | 1.293 | 0.00722 | -0.144 | 179.202
5.5 | 1.352 | 0.00751 | -0.145 | 179.944
6 | 1.409 | 0.00779 | -0.146 | 180.858
6.5 | 1.466 | 0.00813 | -0.146 | 180.364
7 | 1.521 | 0.0085 | -0.147 | 178.826
7.5 | 1.574 | 0.00888 | -0.148 | 177.231
8 | 1.624 | 0.00918 | -0.149 | 176.944
8.5 | 1.664 | 0.00967 | -0.15 | 172.127
9 | 1.697 | 0.01007 | -0.15 | 168.514
9.5 | 1.724 | 0.01059 | -0.151 | 162.822
10 | 1.742 | 0.01108 | -0.152 | 157.212
10.5 | 1.753 | 0.01203 | -0.153 | 145.674
11 | 1.742 | 0.01974 | -0.152 | 88.241
11.5 | 1.729 | 0.01864 | -0.153 | 92.731
12 | 1.707 | 0.01986 | -0.153 | 85.95
12.5 | 1.674 | 0.01861 | -0.153 | 89.915
13 | 1.632 | 0.01992 | -0.153 | 81.964
13.5 | 1.584 | 0.01852 | -0.153 | 85.559
14 | 1.53 | 0.01946 | -0.153 | 78.62
14.5 | 1.471 | 0.02612 | -0.153 | 56.311
15 | 1.408 | 0.02794 | -0.153 | 50.378
15.5 | 1.341 | 0.03008 | -0.153 | 44.601

## 122. Re 14M Mach 0.00 (2)
BIGFOIL.COM POLAR EXPORT
e431
EPPLER 431 |  |  |  | Cl Max: | 1.8636 | at alpha= | 20 | deg
XFOIL ncrit=9 |  |  |  | L/D Max: | 186.229 | at alpha= | 2.5 | deg
Re: | 14000000 |  |  | Cd Min: | 0.11877 | at alpha= | -16.5 | deg
Mach: | 0 |  |  | Cl=0 at alpha= | -5.3743 | deg
|  |  |  | @ Cl=0.1, Cd= | 0.0055816
|  |  |  | @ Cl=0.4, Cd= | 0.0048993
|  |  |  | @ Cl=0.6, Cd= | 0.0044126
alpha (deg) | Cl | Cd | Cm | Cl/Cd
-16.5 | -0.38 | 0.11877 | -0.0925 | -3.1995
-16 | -0.7611 | 0.03105 | -0.1584 | -24.5121
-15.5 | -0.7691 | 0.02718 | -0.1568 | -28.2965
-15 | -0.7836 | 0.02349 | -0.1531 | -33.3589
-14.5 | -0.7868 | 0.02083 | -0.1486 | -37.7724
-14 | -0.784 | 0.01882 | -0.1434 | -41.6578
-13.5 | -0.7747 | 0.01779 | -0.1372 | -43.5469
-13 | -0.7553 | 0.01627 | -0.1328 | -46.4229
-12.5 | -0.7207 | 0.01518 | -0.1304 | -47.4769
-12 | -0.6848 | 0.01387 | -0.1283 | -49.3727
-11.5 | -0.6428 | 0.01287 | -0.1268 | -49.9456
-11 | -0.5984 | 0.01185 | -0.1257 | -50.4979
-10.5 | -0.5542 | 0.01071 | -0.1245 | -51.746
-10 | -0.5059 | 0.00979 | -0.1239 | -51.6752
-9.5 | -0.4553 | 0.00905 | -0.1235 | -50.3094
-9 | -0.4032 | 0.00846 | -0.1233 | -47.6596
-8.5 | -0.3499 | 0.00786 | -0.1233 | -44.5165
-8 | -0.2961 | 0.00734 | -0.1234 | -40.3406
-7.5 | -0.2412 | 0.0069 | -0.1236 | -34.9565
-7 | -0.186 | 0.0064 | -0.1238 | -29.0625
-6.5 | -0.1293 | 0.00621 | -0.1243 | -20.8213
-6 | -0.0718 | 0.00602 | -0.125 | -11.9269
-5.5 | -0.0145 | 0.00586 | -0.1256 | -2.4744
-5 | 0.0432 | 0.00571 | -0.1263 | 7.5657
-4.5 | 0.1007 | 0.00558 | -0.1269 | 18.0466
-4 | 0.1586 | 0.00542 | -0.1276 | 29.262
-3.5 | 0.2161 | 0.0053 | -0.1282 | 40.7736
-3 | 0.274 | 0.00518 | -0.129 | 52.8958
-2.5 | 0.3317 | 0.00504 | -0.1297 | 65.8135
-2 | 0.3892 | 0.00492 | -0.1304 | 79.1057
-1.5 | 0.4466 | 0.00481 | -0.1312 | 92.8482
-1 | 0.504 | 0.00466 | -0.132 | 108.1545
-0.5 | 0.5614 | 0.0045 | -0.1328 | 124.7556
0 | 0.6188 | 0.00437 | -0.1337 | 141.6018
0.5 | 0.6751 | 0.00428 | -0.1344 | 157.7336
1 | 0.7312 | 0.00419 | -0.1351 | 174.5107
1.5 | 0.7866 | 0.00431 | -0.1355 | 182.5058
2 | 0.8408 | 0.00452 | -0.1356 | 186.0177
2.5 | 0.8939 | 0.0048 | -0.1355 | 186.2292
3 | 0.9465 | 0.0051 | -0.1353 | 185.5882
3.5 | 0.998 | 0.00544 | -0.1349 | 183.4559
4 | 1.0493 | 0.00576 | -0.1345 | 182.1701
4.5 | 1.0991 | 0.00615 | -0.1338 | 178.7154
5 | 1.1482 | 0.00654 | -0.133 | 175.5657
5.5 | 1.1957 | 0.00696 | -0.1319 | 171.796
6 | 1.2415 | 0.00742 | -0.1304 | 167.3181
6.5 | 1.2878 | 0.00782 | -0.1291 | 164.6803
7 | 1.3294 | 0.00834 | -0.1269 | 159.4005
7.5 | 1.3629 | 0.00883 | -0.123 | 154.3488
8 | 1.3972 | 0.00932 | -0.1193 | 149.9142
8.5 | 1.4267 | 0.01002 | -0.1148 | 142.3852
9 | 1.4576 | 0.01071 | -0.1109 | 136.0971
9.5 | 1.4847 | 0.01157 | -0.1064 | 128.3232
10 | 1.5148 | 0.01239 | -0.1027 | 122.2599
10.5 | 1.5412 | 0.01342 | -0.0986 | 114.8435
11 | 1.5676 | 0.01451 | -0.0947 | 108.0358
11.5 | 1.5951 | 0.01565 | -0.0913 | 101.9233
12 | 1.6215 | 0.01693 | -0.088 | 95.7767
12.5 | 1.6461 | 0.01839 | -0.0847 | 89.5106
13 | 1.6692 | 0.02004 | -0.0815 | 83.2934
13.5 | 1.6909 | 0.02188 | -0.0784 | 77.2806
14.5 | 1.7339 | 0.02592 | -0.073 | 66.8943
15 | 1.7511 | 0.02841 | -0.0703 | 61.6367
15.5 | 1.7695 | 0.03095 | -0.068 | 57.1729
16 | 1.7863 | 0.03373 | -0.0659 | 52.9588
16.5 | 1.8016 | 0.03653 | -0.0638 | 49.3184
18 | 1.8395 | 0.04712 | -0.0591 | 39.0386
18.5 | 1.8456 | 0.05175 | -0.0581 | 35.6638
19 | 1.8529 | 0.05641 | -0.0575 | 32.847
20 | 1.8636 | 0.06677 | -0.0574 | 27.9107

## 123. Re 14M Mach 0.10 (1)
BIGFOIL.COM POLAR EXPORT
e431
EPPLER 431 |  |  |  | Cl Max: | 1.753 | at alpha= | 10.5 | deg
JavaFoil+Calcfoil stall+Eppler ext transition |  |  |  | L/D Max: | 180.513 | at alpha= | 6 | deg
Re: | 14000000 |  |  | Cd Min: | 0.00559 | at alpha= | -0.5 | deg
Mach: | 0.1 |  |  | Cl=0 at alpha= | -5.6491 | deg
|  |  |  | @ Cl=0.1, Cd= | 0.0076175
|  |  |  | @ Cl=0.4, Cd= | 0.0057256
|  |  |  | @ Cl=0.6, Cd= | 0.0056072
alpha (deg) | Cl | Cd | Cm | Cl/Cd
-16.5 | -0.247 | 0.10464 | -0.062 | -2.357
-16 | -0.259 | 0.09727 | -0.065 | -2.661
-15.5 | -0.27 | 0.09146 | -0.066 | -2.957
-15 | -0.282 | 0.08554 | -0.068 | -3.295
-14.5 | -0.293 | 0.07856 | -0.071 | -3.733
-14 | -0.304 | 0.07127 | -0.074 | -4.267
-13.5 | -0.316 | 0.06164 | -0.079 | -5.119
-13 | -0.33 | 0.04733 | -0.087 | -6.963
-12.5 | -0.359 | 0.02084 | -0.101 | -17.22
-12 | -0.37 | 0.01456 | -0.106 | -25.374
-11.5 | -0.372 | 0.01205 | -0.108 | -30.876
-11 | -0.369 | 0.01055 | -0.11 | -34.992
-10.5 | -0.361 | 0.00958 | -0.112 | -37.656
-10 | -0.347 | 0.00893 | -0.114 | -38.826
-9.5 | -0.328 | 0.00842 | -0.115 | -38.892
-9 | -0.303 | 0.00706 | -0.117 | -42.923
-8.5 | -0.273 | 0.00823 | -0.119 | -33.201
-8 | -0.236 | 0.00801 | -0.12 | -29.399
-7.5 | -0.193 | 0.00791 | -0.121 | -24.377
-7 | -0.146 | 0.00777 | -0.122 | -18.755
-6.5 | -0.094 | 0.00781 | -0.123 | -12.103
-6 | -0.04 | 0.00774 | -0.124 | -5.154
-5.5 | 0.017 | 0.00767 | -0.125 | 2.273
-5 | 0.077 | 0.00761 | -0.126 | 10.096
-4.5 | 0.138 | 0.00763 | -0.127 | 18.067
-4 | 0.2 | 0.0077 | -0.128 | 25.922
-3.5 | 0.262 | 0.00772 | -0.129 | 33.949
-3 | 0.325 | 0.00645 | -0.13 | 50.335
-2.5 | 0.387 | 0.00574 | -0.131 | 67.526
-2 | 0.45 | 0.00567 | -0.132 | 79.375
-1.5 | 0.512 | 0.00566 | -0.133 | 90.534
-1 | 0.574 | 0.00562 | -0.134 | 102.173
-0.5 | 0.635 | 0.00559 | -0.135 | 113.703
0 | 0.697 | 0.0056 | -0.136 | 124.384
0.5 | 0.759 | 0.0057 | -0.137 | 133
1 | 0.817 | 0.0057 | -0.137 | 143.247
1.5 | 0.878 | 0.00571 | -0.138 | 153.832
2 | 0.939 | 0.00586 | -0.139 | 160.168
2.5 | 1 | 0.00605 | -0.14 | 165.344
3 | 1.06 | 0.00624 | -0.141 | 169.943
3.5 | 1.121 | 0.00649 | -0.142 | 172.646
4 | 1.181 | 0.00675 | -0.143 | 174.804
4.5 | 1.24 | 0.00699 | -0.144 | 177.358
5 | 1.299 | 0.00726 | -0.145 | 179.075
5.5 | 1.358 | 0.00756 | -0.145 | 179.658
6 | 1.416 | 0.00784 | -0.146 | 180.513
6.5 | 1.473 | 0.00819 | -0.147 | 179.906
7 | 1.528 | 0.00857 | -0.148 | 178.262
7.5 | 1.581 | 0.00896 | -0.149 | 176.513
8 | 1.631 | 0.00926 | -0.15 | 176.122
8.5 | 1.67 | 0.00975 | -0.15 | 171.342
9 | 1.703 | 0.01018 | -0.151 | 167.294
9.5 | 1.728 | 0.01071 | -0.152 | 161.429
10 | 1.745 | 0.01123 | -0.153 | 155.36
10.5 | 1.753 | 0.0122 | -0.153 | 143.72
11 | 1.737 | 0.02009 | -0.153 | 86.448
11.5 | 1.72 | 0.01901 | -0.153 | 90.487
12 | 1.693 | 0.02036 | -0.153 | 83.125
12.5 | 1.655 | 0.01902 | -0.153 | 86.98
13 | 1.607 | 0.01771 | -0.153 | 90.785
13.5 | 1.553 | 0.01899 | -0.154 | 81.757
14 | 1.491 | 0.02517 | -0.154 | 59.242
14.5 | 1.424 | 0.02692 | -0.154 | 52.915
15 | 1.354 | 0.02897 | -0.153 | 46.726
15.5 | 1.281 | 0.03115 | -0.153 | 41.104

## 124. Re 14M Mach 0.10 (2)
BIGFOIL.COM POLAR EXPORT
e431
EPPLER 431 |  |  |  | Cl Max: | 1.8562 | at alpha= | 20 | deg
XFOIL ncrit=9 |  |  |  | L/D Max: | 186.902 | at alpha= | 2.5 | deg
Re: | 14000000 |  |  | Cd Min: | 0.20181 | at alpha= | -19 | deg
Mach: | 0.1 |  |  | Cl=0 at alpha= | -5.37 | deg
|  |  |  | @ Cl=0.1, Cd= | 0.005592
|  |  |  | @ Cl=0.4, Cd= | 0.0049119
|  |  |  | @ Cl=0.6, Cd= | 0.0044241
alpha (deg) | Cl | Cd | Cm | Cl/Cd
-19 | -0.3445 | 0.20181 | -0.0484 | -1.7071
-18.5 | -0.3291 | 0.19519 | -0.0517 | -1.686
-18 | -0.303 | 0.18759 | -0.0584 | -1.6152
-17.5 | -0.2772 | 0.17058 | -0.0718 | -1.625
-16 | -0.4451 | 0.0885 | -0.1187 | -5.0294
-15.5 | -0.6651 | 0.03684 | -0.1581 | -18.0537
-15 | -0.7079 | 0.029 | -0.159 | -24.4103
-14.5 | -0.7275 | 0.02468 | -0.1558 | -29.4773
-14 | -0.7355 | 0.02164 | -0.1512 | -33.988
-13.5 | -0.7214 | 0.02007 | -0.1472 | -35.9442
-13 | -0.733 | 0.01809 | -0.1385 | -40.5196
-12.5 | -0.7067 | 0.01671 | -0.135 | -42.292
-12 | -0.6779 | 0.01503 | -0.1318 | -45.1031
-11.5 | -0.6394 | 0.01381 | -0.1297 | -46.2998
-11 | -0.5976 | 0.01257 | -0.1281 | -47.5418
-10.5 | -0.5552 | 0.01125 | -0.1265 | -49.3511
-10 | -0.5081 | 0.01016 | -0.1256 | -50.0098
-9.5 | -0.4578 | 0.00933 | -0.125 | -49.0675
-9 | -0.4058 | 0.00869 | -0.1246 | -46.6974
-8.5 | -0.3524 | 0.00802 | -0.1245 | -43.9401
-8 | -0.2985 | 0.00746 | -0.1244 | -40.0134
-7 | -0.188 | 0.00643 | -0.1246 | -29.2379
-6.5 | -0.1309 | 0.00623 | -0.1251 | -21.0112
-6 | -0.0728 | 0.00603 | -0.1257 | -12.073
-5.5 | -0.0151 | 0.00587 | -0.1263 | -2.5724
-5 | 0.043 | 0.00572 | -0.127 | 7.5175
-4.5 | 0.1009 | 0.00559 | -0.1276 | 18.0501
-4 | 0.1592 | 0.00543 | -0.1283 | 29.3186
-3.5 | 0.217 | 0.00531 | -0.1289 | 40.8663
-3 | 0.2754 | 0.00519 | -0.1296 | 53.0636
-2.5 | 0.3335 | 0.00505 | -0.1304 | 66.0396
-2 | 0.3913 | 0.00493 | -0.1311 | 79.3712
-1.5 | 0.449 | 0.00481 | -0.1318 | 93.3472
-1 | 0.5068 | 0.00467 | -0.1326 | 108.5225
-0.5 | 0.5646 | 0.00451 | -0.1334 | 125.1885
0 | 0.6223 | 0.00437 | -0.1343 | 142.4027
0.5 | 0.679 | 0.00428 | -0.135 | 158.6449
1 | 0.7355 | 0.00418 | -0.1358 | 175.9569
1.5 | 0.7911 | 0.00431 | -0.1361 | 183.5499
2.5 | 0.899 | 0.00481 | -0.1361 | 186.9023
3 | 0.9519 | 0.00511 | -0.1358 | 186.2818
3.5 | 1.0036 | 0.00545 | -0.1354 | 184.1468
4 | 1.055 | 0.00578 | -0.1349 | 182.526
4.5 | 1.105 | 0.00617 | -0.1342 | 179.0924
5 | 1.1541 | 0.00656 | -0.1333 | 175.9299
5.5 | 1.2016 | 0.00699 | -0.1321 | 171.9027
6 | 1.2474 | 0.00745 | -0.1305 | 167.4362
6.5 | 1.2934 | 0.00786 | -0.129 | 164.5547
7 | 1.3344 | 0.00838 | -0.1266 | 159.2363
7.5 | 1.3655 | 0.00889 | -0.122 | 153.5996
8 | 1.4006 | 0.0094 | -0.1184 | 149
8.5 | 1.4308 | 0.01011 | -0.114 | 141.5232
9 | 1.4616 | 0.01082 | -0.1099 | 135.0832
9.5 | 1.4881 | 0.01174 | -0.1053 | 126.7547
10 | 1.5176 | 0.01261 | -0.1014 | 120.3489
10.5 | 1.543 | 0.01371 | -0.0971 | 112.5456
11 | 1.5697 | 0.01486 | -0.0933 | 105.6326
11.5 | 1.5976 | 0.01604 | -0.0899 | 99.601
12 | 1.6233 | 0.01742 | -0.0864 | 93.186
12.5 | 1.6472 | 0.019 | -0.083 | 86.6947
13 | 1.6709 | 0.02071 | -0.0799 | 80.6808
13.5 | 1.6927 | 0.02262 | -0.0768 | 74.832
14 | 1.714 | 0.0247 | -0.074 | 69.3927
14.5 | 1.7319 | 0.02713 | -0.0711 | 63.8371
15 | 1.7502 | 0.02967 | -0.0685 | 58.9889
15.5 | 1.769 | 0.03231 | -0.0663 | 54.7509
16 | 1.7863 | 0.03517 | -0.0643 | 50.7904
18 | 1.8342 | 0.04972 | -0.0576 | 36.8906
18.5 | 1.8416 | 0.05438 | -0.0568 | 33.8654
19 | 1.8478 | 0.0594 | -0.0564 | 31.1077
19.5 | 1.8531 | 0.06471 | -0.0563 | 28.637
20 | 1.8562 | 0.07045 | -0.0567 | 26.3478

## 125. Re 14M Mach 0.25 (1)
BIGFOIL.COM POLAR EXPORT
e431
EPPLER 431 |  |  |  | Cl Max: | 1.748 | at alpha= | 9.5 | deg
JavaFoil+Calcfoil stall+Eppler ext transition |  |  |  | L/D Max: | 178.174 | at alpha= | 6 | deg
Re: | 14000000 |  |  | Cd Min: | 0.00566 | at alpha= | -0.5 | deg
Mach: | 0.25 |  |  | Cl=0 at alpha= | -5.6552 | deg
|  |  |  | @ Cl=0.1, Cd= | 0.007757
|  |  |  | @ Cl=0.4, Cd= | 0.0057885
|  |  |  | @ Cl=0.6, Cd= | 0.0056852
alpha (deg) | Cl | Cd | Cm | Cl/Cd
-15 | -0.056 | 0.09407 | -0.064 | -0.594
-14.5 | -0.053 | 0.09068 | -0.064 | -0.583
-14 | -0.05 | 0.08481 | -0.066 | -0.59
-13.5 | -0.047 | 0.07778 | -0.069 | -0.607
-13 | -0.097 | 0.07351 | -0.07 | -1.318
-12.5 | -0.143 | 0.06725 | -0.074 | -2.122
-12 | -0.177 | 0.05875 | -0.079 | -3.007
-11.5 | -0.211 | 0.03893 | -0.093 | -5.411
-11 | -0.253 | 0.01343 | -0.111 | -18.848
-10.5 | -0.271 | 0.01123 | -0.114 | -24.086
-10 | -0.279 | 0.00997 | -0.116 | -27.986
-9.5 | -0.279 | 0.00916 | -0.117 | -30.429
-9 | -0.269 | 0.00853 | -0.119 | -31.559
-8.5 | -0.25 | 0.0073 | -0.121 | -34.299
-8 | -0.224 | 0.00827 | -0.123 | -27.111
-7.5 | -0.188 | 0.00818 | -0.124 | -22.928
-7 | -0.144 | 0.00801 | -0.125 | -17.977
-6.5 | -0.095 | 0.00797 | -0.126 | -11.857
-6 | -0.04 | 0.00792 | -0.127 | -5.082
-5.5 | 0.018 | 0.00785 | -0.128 | 2.256
-5 | 0.078 | 0.00775 | -0.129 | 10.114
-4.5 | 0.141 | 0.00777 | -0.13 | 18.131
-4 | 0.205 | 0.00782 | -0.131 | 26.17
-3.5 | 0.269 | 0.00785 | -0.132 | 34.291
-3 | 0.334 | 0.00653 | -0.133 | 51.099
-2.5 | 0.398 | 0.00579 | -0.134 | 68.781
-2 | 0.463 | 0.00574 | -0.135 | 80.68
-1.5 | 0.526 | 0.00572 | -0.136 | 91.978
-1 | 0.59 | 0.00569 | -0.137 | 103.633
-0.5 | 0.653 | 0.00566 | -0.138 | 115.293
0 | 0.716 | 0.00567 | -0.139 | 126.311
0.5 | 0.779 | 0.00575 | -0.14 | 135.456
1 | 0.839 | 0.0058 | -0.141 | 144.778
1.5 | 0.902 | 0.00582 | -0.142 | 154.984
2 | 0.965 | 0.00599 | -0.143 | 161.155
2.5 | 1.027 | 0.00616 | -0.144 | 166.707
3 | 1.089 | 0.0064 | -0.145 | 170.181
3.5 | 1.151 | 0.00667 | -0.146 | 172.457
4 | 1.212 | 0.00696 | -0.147 | 174.31
4.5 | 1.274 | 0.00725 | -0.148 | 175.702
5 | 1.334 | 0.00751 | -0.149 | 177.775
5.5 | 1.394 | 0.00784 | -0.149 | 177.805
6 | 1.453 | 0.00816 | -0.15 | 178.174
6.5 | 1.511 | 0.00854 | -0.151 | 177.002
7 | 1.567 | 0.00897 | -0.152 | 174.763
7.5 | 1.621 | 0.00943 | -0.153 | 171.813
8 | 1.67 | 0.00974 | -0.154 | 171.354
8.5 | 1.705 | 0.0103 | -0.155 | 165.492
9 | 1.732 | 0.01084 | -0.155 | 159.769
9.5 | 1.748 | 0.01146 | -0.156 | 152.545
10 | 1.739 | 0.01974 | -0.156 | 88.061
10.5 | 1.723 | 0.01874 | -0.156 | 91.902
11 | 1.69 | 0.01977 | -0.156 | 85.494
11.5 | 1.642 | 0.01858 | -0.156 | 88.395
12 | 1.577 | 0.01745 | -0.156 | 90.365
12.5 | 1.493 | 0.01882 | -0.156 | 79.332
13 | 1.393 | 0.02548 | -0.156 | 54.659
13.5 | 1.279 | 0.02752 | -0.156 | 46.464
14 | 1.152 | 0.02997 | -0.156 | 38.441
14.5 | 1.017 | 0.03295 | -0.156 | 30.858

## 126. Re 14M Mach 0.25 (2)
BIGFOIL.COM POLAR EXPORT
e431
EPPLER 431 |  |  |  | Cl Max: | 1.8173 | at alpha= | 19 | deg
XFOIL ncrit=9 |  |  |  | L/D Max: | 191.529 | at alpha= | 2.5 | deg
Re: | 14000000 |  |  | Cd Min: | 0.09346 | at alpha= | 20 | deg
Mach: | 0.25 |  |  | Cl=0 at alpha= | -5.3435 | deg
|  |  |  | @ Cl=0.1, Cd= | 0.0056401
|  |  |  | @ Cl=0.4, Cd= | 0.0049563
|  |  |  | @ Cl=0.6, Cd= | 0.0044874
alpha (deg) | Cl | Cd | Cm | Cl/Cd
-14 | -0.2433 | 0.08862 | -0.1323 | -2.7454
-13.5 | -0.3081 | 0.07064 | -0.1424 | -4.3616
-13 | -0.4068 | 0.0434 | -0.1617 | -9.3733
-12.5 | -0.466 | 0.03239 | -0.1654 | -14.3872
-12 | -0.5005 | 0.02661 | -0.1622 | -18.8087
-11.5 | -0.5414 | 0.02198 | -0.1539 | -24.6315
-11 | -0.5593 | 0.01854 | -0.1449 | -30.1672
-10.5 | -0.5476 | 0.01513 | -0.1393 | -36.193
-10 | -0.5117 | 0.01298 | -0.1363 | -39.4222
-9.5 | -0.4687 | 0.01125 | -0.1339 | -41.6622
-9 | -0.4183 | 0.01009 | -0.1324 | -41.4569
-8.5 | -0.3657 | 0.00903 | -0.1313 | -40.4983
-8 | -0.3114 | 0.00819 | -0.1304 | -38.022
-7.5 | -0.2548 | 0.00749 | -0.13 | -34.0187
-7 | -0.1979 | 0.00684 | -0.1296 | -28.9327
-6.5 | -0.1393 | 0.00642 | -0.1295 | -21.6978
-6 | -0.079 | 0.00614 | -0.1299 | -12.8664
-5.5 | -0.019 | 0.00596 | -0.1302 | -3.1879
-5 | 0.0417 | 0.00579 | -0.1307 | 7.2021
-4 | 0.1623 | 0.00548 | -0.1319 | 29.6168
-3.5 | 0.2224 | 0.00535 | -0.1324 | 41.5701
-3 | 0.2827 | 0.00524 | -0.1331 | 53.9504
-2.5 | 0.3429 | 0.00509 | -0.1338 | 67.3674
-2 | 0.4027 | 0.00495 | -0.1345 | 81.3535
-1.5 | 0.4624 | 0.00484 | -0.1352 | 95.5372
-1 | 0.5221 | 0.00469 | -0.136 | 111.322
-0.5 | 0.5818 | 0.00453 | -0.1369 | 128.4327
0 | 0.6416 | 0.00439 | -0.1378 | 146.1503
0.5 | 0.7006 | 0.00427 | -0.1386 | 164.0749
1 | 0.7591 | 0.00417 | -0.1393 | 182.0384
1.5 | 0.8158 | 0.00434 | -0.1395 | 187.9724
2 | 0.872 | 0.00456 | -0.1395 | 191.2281
2.5 | 0.927 | 0.00484 | -0.1392 | 191.5289
3 | 0.9814 | 0.00515 | -0.1389 | 190.5631
3.5 | 1.0341 | 0.00551 | -0.1382 | 187.677
4 | 1.086 | 0.00588 | -0.1373 | 184.6939
4.5 | 1.1367 | 0.00628 | -0.1361 | 181.0032
5 | 1.1861 | 0.00671 | -0.1347 | 176.766
5.5 | 1.2332 | 0.00716 | -0.1328 | 172.2346
6 | 1.2785 | 0.00764 | -0.1305 | 167.3429
6.5 | 1.3164 | 0.00808 | -0.1267 | 162.9208
7 | 1.35 | 0.00865 | -0.1221 | 156.0694
7.5 | 1.3843 | 0.00926 | -0.1177 | 149.4924
8 | 1.4187 | 0.00991 | -0.1135 | 143.1584
8.5 | 1.4511 | 0.01068 | -0.1091 | 135.8708
9 | 1.4794 | 0.01164 | -0.1042 | 127.0962
9.5 | 1.5035 | 0.01284 | -0.099 | 117.095
10 | 1.5308 | 0.01406 | -0.0945 | 108.8762
10.5 | 1.5567 | 0.01546 | -0.0901 | 100.6921
11 | 1.5807 | 0.01708 | -0.0858 | 92.5468
11.5 | 1.6085 | 0.01866 | -0.0823 | 86.2004
12 | 1.6331 | 0.02052 | -0.0787 | 79.5858
12.5 | 1.6553 | 0.02265 | -0.0751 | 73.0817
13.5 | 1.6937 | 0.02779 | -0.0682 | 60.9464
14 | 1.7144 | 0.03049 | -0.0655 | 56.2283
14.5 | 1.7328 | 0.03353 | -0.0628 | 51.6791
15 | 1.7501 | 0.03682 | -0.0604 | 47.5312
15.5 | 1.7664 | 0.04038 | -0.0584 | 43.7444
16.5 | 1.7921 | 0.04863 | -0.0549 | 36.8517
17 | 1.7993 | 0.05313 | -0.0531 | 33.866
17.5 | 1.8073 | 0.0583 | -0.0523 | 31
18 | 1.8149 | 0.06379 | -0.052 | 28.4512
18.5 | 1.816 | 0.07025 | -0.0522 | 25.8505
19 | 1.8173 | 0.07696 | -0.0528 | 23.6136
19.5 | 1.8118 | 0.08481 | -0.0542 | 21.363
20 | 1.8024 | 0.09346 | -0.0563 | 19.2853

## 127. Re 14M Mach 0.50 (1)
BIGFOIL.COM POLAR EXPORT
e431
EPPLER 431 |  |  |  | Cl Max: | 1.788 | at alpha= | 8 | deg
JavaFoil+Calcfoil stall+Eppler ext transition |  |  |  | L/D Max: | 169.02 | at alpha= | 3.5 | deg
Re: | 14000000 |  |  | Cd Min: | 0.00605 | at alpha= | -1 | deg
Mach: | 0.5 |  |  | Cl=0 at alpha= | -5.7 | deg
|  |  |  | @ Cl=0.1, Cd= | 0.0085559
|  |  |  | @ Cl=0.4, Cd= | 0.0066017
|  |  |  | @ Cl=0.6, Cd= | 0.0060583
alpha (deg) | Cl | Cd | Cm | Cl/Cd
-20 | -0.796 | 0.15823 | -0.065 | -5.032
-19.5 | -0.772 | 0.14777 | -0.068 | -5.221
-19 | -0.746 | 0.13763 | -0.07 | -5.419
-18.5 | -0.718 | 0.13155 | -0.07 | -5.462
-18 | -0.69 | 0.12717 | -0.07 | -5.427
-17.5 | -0.662 | 0.1229 | -0.069 | -5.384
-17 | -0.633 | 0.11949 | -0.068 | -5.301
-16.5 | -0.605 | 0.11622 | -0.067 | -5.204
-16 | -0.577 | 0.11352 | -0.065 | -5.079
-15.5 | -0.549 | 0.10759 | -0.066 | -5.104
-15 | -0.522 | 0.11126 | -0.066 | -4.69
-14.5 | -0.495 | 0.10154 | -0.068 | -4.874
-14 | -0.467 | 0.09628 | -0.068 | -4.852
-13.5 | -0.439 | 0.09215 | -0.068 | -4.766
-13 | -0.411 | 0.08883 | -0.066 | -4.625
-12.5 | -0.383 | 0.08247 | -0.067 | -4.648
-12 | -0.356 | 0.07643 | -0.068 | -4.657
-11.5 | -0.328 | 0.07139 | -0.07 | -4.599
-11 | -0.299 | 0.07373 | -0.064 | -4.06
-10.5 | -0.274 | 0.063 | -0.074 | -4.341
-10 | -0.253 | 0.04674 | -0.095 | -5.415
-9.5 | -0.258 | 0.01161 | -0.129 | -22.181
-9 | -0.219 | 0.01507 | -0.126 | -14.51
-8.5 | -0.191 | 0.01075 | -0.131 | -17.794
-8 | -0.159 | 0.00974 | -0.134 | -16.348
-7.5 | -0.127 | 0.00872 | -0.136 | -14.508
-7 | -0.093 | 0.00718 | -0.138 | -12.911
-6.5 | -0.059 | 0.0071 | -0.14 | -8.269
-6 | -0.024 | 0.00877 | -0.142 | -2.792
-5.5 | 0.016 | 0.00867 | -0.144 | 1.88
-5 | 0.081 | 0.00858 | -0.145 | 9.46
-4.5 | 0.152 | 0.00849 | -0.146 | 17.914
-4 | 0.225 | 0.00851 | -0.147 | 26.443
-3.5 | 0.298 | 0.00848 | -0.148 | 35.192
-3 | 0.372 | 0.00694 | -0.149 | 53.566
-2.5 | 0.444 | 0.00607 | -0.15 | 73.153
-2 | 0.518 | 0.00606 | -0.151 | 85.389
-1.5 | 0.588 | 0.00606 | -0.153 | 97.161
-1 | 0.659 | 0.00605 | -0.154 | 108.952
-0.5 | 0.73 | 0.00607 | -0.155 | 120.31
0 | 0.801 | 0.00611 | -0.156 | 131.118
0.5 | 0.871 | 0.00611 | -0.157 | 142.738
1 | 0.937 | 0.0062 | -0.158 | 151.183
1.5 | 1.007 | 0.00639 | -0.159 | 157.574
2 | 1.076 | 0.00661 | -0.16 | 162.797
2.5 | 1.146 | 0.00691 | -0.161 | 165.846
3 | 1.215 | 0.00723 | -0.162 | 167.992
3.5 | 1.283 | 0.00759 | -0.163 | 169.02
4 | 1.351 | 0.00804 | -0.164 | 168.132
4.5 | 1.418 | 0.00848 | -0.165 | 167.311
5 | 1.485 | 0.0089 | -0.166 | 166.906
5.5 | 1.55 | 0.00939 | -0.167 | 165.074
6 | 1.613 | 0.01 | -0.168 | 161.276
6.5 | 1.673 | 0.01065 | -0.169 | 157.117
7 | 1.727 | 0.0114 | -0.17 | 151.564
7.5 | 1.762 | 0.0182 | -0.17 | 96.827
8 | 1.788 | 0.01784 | -0.17 | 100.195
8.5 | 1.757 | 0.01729 | -0.17 | 101.598
9 | 1.621 | 0.01743 | -0.17 | 93.046
9.5 | 1.031 | 0.02567 | -0.169 | 40.179
10 | 1.06 | 0.02809 | -0.169 | 37.718
10.5 | 1.085 | 0.03166 | -0.169 | 34.268
11 | 1.106 | 0.03677 | -0.167 | 30.083
11.5 | 1.141 | 0.03601 | -0.169 | 31.698
12 | 1.164 | 0.04074 | -0.168 | 28.579
12.5 | 1.199 | 0.03965 | -0.169 | 30.233
13 | 1.224 | 0.04371 | -0.168 | 28.01

## 128. Re 14M Mach 0.50 (2)
BIGFOIL.COM POLAR EXPORT
e431
EPPLER 431 |  |  |  | Cl Max: | 1.7408 | at alpha= | 13.5 | deg
XFOIL ncrit=9 |  |  |  | L/D Max: | 207.775 | at alpha= | 1.5 | deg
Re: | 14000000 |  |  | Cd Min: | 0.0622 | at alpha= | 14 | deg
Mach: | 0.5 |  |  | Cl=0 at alpha= | -99 | deg
|  |  |  | @ Cl=0.1, Cd= | 0.00455
|  |  |  | @ Cl=0.4, Cd= | 0.00455
|  |  |  | @ Cl=0.6, Cd= | 0.00455
alpha (deg) | Cl | Cd | Cm | Cl/Cd
0 | 0.7249 | 0.00455 | -0.1522 | 159.3187
0.5 | 0.7932 | 0.00438 | -0.1532 | 181.0959
1 | 0.8606 | 0.00426 | -0.1539 | 202.0188
1.5 | 0.9246 | 0.00445 | -0.1536 | 207.7753
2 | 0.9854 | 0.00476 | -0.1526 | 207.0168
2.5 | 1.0453 | 0.00509 | -0.1512 | 205.3635
3.5 | 1.1552 | 0.00591 | -0.1463 | 195.4653
4 | 1.2002 | 0.0063 | -0.1416 | 190.5079
4.5 | 1.2406 | 0.00688 | -0.136 | 180.3198
5 | 1.2837 | 0.00747 | -0.131 | 171.8474
5.5 | 1.3262 | 0.00812 | -0.1259 | 163.3251
6 | 1.3637 | 0.00894 | -0.1201 | 152.5391
6.5 | 1.3955 | 0.01004 | -0.1135 | 138.994
7 | 1.4307 | 0.01122 | -0.1078 | 127.5134
7.5 | 1.4625 | 0.01269 | -0.1018 | 115.2482
8 | 1.4959 | 0.01431 | -0.0964 | 104.5353
8.5 | 1.5219 | 0.01644 | -0.0904 | 92.573
9 | 1.5505 | 0.01869 | -0.0851 | 82.9588
9.5 | 1.5767 | 0.02124 | -0.0799 | 74.2326
10 | 1.5991 | 0.02421 | -0.0746 | 66.0512
10.5 | 1.6202 | 0.0275 | -0.0697 | 58.9164
11 | 1.6446 | 0.03084 | -0.0654 | 53.3268
11.5 | 1.6675 | 0.03453 | -0.0613 | 48.2913
12 | 1.6917 | 0.03836 | -0.0576 | 44.1006
12.5 | 1.7063 | 0.04318 | -0.054 | 39.516
13 | 1.7249 | 0.04803 | -0.051 | 35.913
13.5 | 1.7408 | 0.05353 | -0.0481 | 32.5201
14 | 1.7253 | 0.0622 | -0.0457 | 27.7379

## 129. Re 16M Mach 0.00 (1)
BIGFOIL.COM POLAR EXPORT
e431
EPPLER 431 |  |  |  | Cl Max: | 1.754 | at alpha= | 11 | deg
JavaFoil+Calcfoil stall+Eppler ext transition |  |  |  | L/D Max: | 182.264 | at alpha= | 6 | deg
Re: | 16000000 |  |  | Cd Min: | 0.00568 | at alpha= | -0.5 | deg
Mach: | 0 |  |  | Cl=0 at alpha= | -5.6491 | deg
|  |  |  | @ Cl=0.1, Cd= | 0.0075438
|  |  |  | @ Cl=0.4, Cd= | 0.00573
|  |  |  | @ Cl=0.6, Cd= | 0.0056905
alpha (deg) | Cl | Cd | Cm | Cl/Cd
-17 | -0.275 | 0.1052 | -0.064 | -2.614
-16.5 | -0.285 | 0.10023 | -0.064 | -2.842
-16 | -0.295 | 0.093 | -0.067 | -3.176
-15.5 | -0.306 | 0.08633 | -0.069 | -3.54
-15 | -0.315 | 0.08046 | -0.071 | -3.917
-14.5 | -0.325 | 0.07262 | -0.074 | -4.475
-14 | -0.335 | 0.06293 | -0.079 | -5.328
-13.5 | -0.346 | 0.05218 | -0.084 | -6.629
-13 | -0.378 | 0.02136 | -0.1 | -17.702
-12.5 | -0.388 | 0.01535 | -0.104 | -25.278
-12 | -0.391 | 0.01265 | -0.106 | -30.91
-11.5 | -0.389 | 0.011 | -0.108 | -35.412
-11 | -0.383 | 0.00988 | -0.11 | -38.761
-10.5 | -0.372 | 0.00908 | -0.112 | -40.985
-10 | -0.355 | 0.00858 | -0.113 | -41.399
-9.5 | -0.334 | 0.00624 | -0.115 | -53.489
-9 | -0.309 | 0.00816 | -0.117 | -37.88
-8.5 | -0.275 | 0.00794 | -0.118 | -34.685
-8 | -0.237 | 0.00785 | -0.119 | -30.155
-7.5 | -0.193 | 0.00767 | -0.12 | -25.219
-7 | -0.146 | 0.00768 | -0.121 | -18.992
-6.5 | -0.094 | 0.00761 | -0.122 | -12.409
-6 | -0.04 | 0.00761 | -0.123 | -5.228
-5.5 | 0.017 | 0.00751 | -0.124 | 2.314
-5 | 0.077 | 0.00754 | -0.125 | 10.154
-4.5 | 0.137 | 0.00755 | -0.126 | 18.182
-4 | 0.199 | 0.0076 | -0.127 | 26.143
-3.5 | 0.261 | 0.0063 | -0.128 | 41.408
-3 | 0.323 | 0.00651 | -0.129 | 49.684
-2.5 | 0.385 | 0.00573 | -0.13 | 67.24
-2 | 0.448 | 0.00573 | -0.131 | 78.18
-1.5 | 0.51 | 0.0057 | -0.132 | 89.413
-1 | 0.571 | 0.0057 | -0.133 | 100.128
-0.5 | 0.632 | 0.00568 | -0.134 | 111.314
0 | 0.693 | 0.0057 | -0.135 | 121.558
0.5 | 0.755 | 0.00582 | -0.136 | 129.579
1 | 0.813 | 0.00582 | -0.137 | 139.694
1.5 | 0.874 | 0.00589 | -0.138 | 148.447
2 | 0.934 | 0.00585 | -0.139 | 159.65
2.5 | 0.995 | 0.00608 | -0.14 | 163.619
3 | 1.055 | 0.00621 | -0.14 | 169.948
3.5 | 1.115 | 0.00646 | -0.141 | 172.549
4 | 1.175 | 0.0067 | -0.142 | 175.442
4.5 | 1.234 | 0.00692 | -0.143 | 178.375
5 | 1.293 | 0.00716 | -0.144 | 180.724
5.5 | 1.352 | 0.00746 | -0.145 | 181.119
6 | 1.409 | 0.00773 | -0.146 | 182.264
6.5 | 1.466 | 0.00805 | -0.146 | 182.004
7 | 1.521 | 0.00841 | -0.147 | 180.739
7.5 | 1.574 | 0.00881 | -0.148 | 178.722
8 | 1.624 | 0.00905 | -0.149 | 179.433
8.5 | 1.664 | 0.0095 | -0.15 | 175.115
9 | 1.697 | 0.0099 | -0.15 | 171.392
9.5 | 1.724 | 0.01039 | -0.151 | 165.97
10 | 1.742 | 0.01088 | -0.152 | 160.08
10.5 | 1.753 | 0.01176 | -0.153 | 149.062
11 | 1.754 | 0.01219 | -0.153 | 143.883
11.5 | 1.732 | 0.02049 | -0.153 | 84.505
12 | 1.709 | 0.01933 | -0.153 | 88.433
12.5 | 1.676 | 0.01814 | -0.153 | 92.423
13 | 1.635 | 0.01936 | -0.153 | 84.457
13.5 | 1.587 | 0.01803 | -0.153 | 87.984
14 | 1.532 | 0.01888 | -0.153 | 81.167
14.5 | 1.473 | 0.02537 | -0.153 | 58.054
15 | 1.41 | 0.02711 | -0.153 | 52.009
15.5 | 1.343 | 0.02918 | -0.153 | 46.04
16 | 1.276 | 0.03134 | -0.153 | 40.723

## 130. Re 16M Mach 0.00 (2)
BIGFOIL.COM POLAR EXPORT
e431
EPPLER 431 |  |  |  | Cl Max: | 1.8788 | at alpha= | 20 | deg
XFOIL ncrit=9 |  |  |  | L/D Max: | 184.066 | at alpha= | 3 | deg
Re: | 16000000 |  |  | Cd Min: | 0.0649 | at alpha= | 20 | deg
Mach: | 0 |  |  | Cl=0 at alpha= | -5.3774 | deg
|  |  |  | @ Cl=0.1, Cd= | 0.0054673
|  |  |  | @ Cl=0.4, Cd= | 0.0048616
|  |  |  | @ Cl=0.6, Cd= | 0.0044826
alpha (deg) | Cl | Cd | Cm | Cl/Cd
-7 | -0.1862 | 0.00626 | -0.1239 | -29.7444
-6.5 | -0.129 | 0.00605 | -0.1245 | -21.3223
-6 | -0.0716 | 0.00588 | -0.1251 | -12.1769
-5.5 | -0.0141 | 0.00572 | -0.1257 | -2.465
-5 | 0.0434 | 0.00559 | -0.1264 | 7.7639
-4 | 0.1587 | 0.00534 | -0.1277 | 29.7191
-3.5 | 0.2168 | 0.0052 | -0.1285 | 41.6923
-3 | 0.2746 | 0.00511 | -0.1292 | 53.7378
-2.5 | 0.332 | 0.005 | -0.1298 | 66.4
-2 | 0.3894 | 0.00488 | -0.1305 | 79.7951
-1.5 | 0.4469 | 0.00478 | -0.1313 | 93.4937
-1 | 0.5042 | 0.00467 | -0.132 | 107.9657
-0.5 | 0.5615 | 0.00455 | -0.1328 | 123.4066
0 | 0.6186 | 0.00445 | -0.1336 | 139.0112
0.5 | 0.6747 | 0.00439 | -0.1342 | 153.6902
1 | 0.7302 | 0.00436 | -0.1348 | 167.4771
1.5 | 0.7855 | 0.00441 | -0.1353 | 178.1179
2 | 0.8398 | 0.0046 | -0.1354 | 182.5652
2.5 | 0.8932 | 0.00486 | -0.1354 | 183.786
3 | 0.9461 | 0.00514 | -0.1352 | 184.0661
3.5 | 0.9981 | 0.00544 | -0.135 | 183.4743
4 | 1.0495 | 0.00577 | -0.1345 | 181.8891
4.5 | 1.0996 | 0.00613 | -0.1339 | 179.3801
5 | 1.1488 | 0.00653 | -0.1331 | 175.9265
5.5 | 1.1965 | 0.00694 | -0.1321 | 172.4063
6 | 1.2431 | 0.00737 | -0.1308 | 168.6703
6.5 | 1.2901 | 0.00775 | -0.1296 | 166.4645
7 | 1.3314 | 0.00829 | -0.1273 | 160.6031
7.5 | 1.3679 | 0.00873 | -0.124 | 156.6896
8 | 1.4012 | 0.00922 | -0.1201 | 151.974
8.5 | 1.4311 | 0.00988 | -0.1157 | 144.8482
9 | 1.4608 | 0.01061 | -0.1114 | 137.6814
9.5 | 1.4903 | 0.01138 | -0.1074 | 130.9578
10 | 1.5197 | 0.01221 | -0.1035 | 124.4636
10.5 | 1.548 | 0.01313 | -0.0997 | 117.8979
11 | 1.5754 | 0.01418 | -0.0959 | 111.1001
11.5 | 1.6049 | 0.0152 | -0.0928 | 105.5855
12 | 1.6303 | 0.01648 | -0.0892 | 98.926
12.5 | 1.6542 | 0.01794 | -0.0858 | 92.2074
13 | 1.6787 | 0.01947 | -0.0826 | 86.2198
13.5 | 1.7017 | 0.02121 | -0.0796 | 80.231
14 | 1.7223 | 0.02317 | -0.0766 | 74.3332
14.5 | 1.7414 | 0.02538 | -0.0737 | 68.6131
15 | 1.7605 | 0.02769 | -0.0711 | 63.5789
15.5 | 1.7801 | 0.0301 | -0.0689 | 59.1395
16 | 1.7988 | 0.0327 | -0.0668 | 55.0092
16.5 | 1.8138 | 0.03569 | -0.0648 | 50.821
17 | 1.8253 | 0.03871 | -0.0623 | 47.1532
17.5 | 1.8371 | 0.04234 | -0.0607 | 43.3892
18 | 1.8501 | 0.04602 | -0.0596 | 40.2021
19.5 | 1.8747 | 0.05954 | -0.0575 | 31.4864
20 | 1.8788 | 0.0649 | -0.0575 | 28.9492

## 131. Re 16M Mach 0.10 (1)
BIGFOIL.COM POLAR EXPORT
e431
EPPLER 431 |  |  |  | Cl Max: | 1.753 | at alpha= | 10.5 | deg
JavaFoil+Calcfoil stall+Eppler ext transition |  |  |  | L/D Max: | 181.913 | at alpha= | 6 | deg
Re: | 16000000 |  |  | Cd Min: | 0.00568 | at alpha= | -0.5 | deg
Mach: | 0.1 |  |  | Cl=0 at alpha= | -5.6491 | deg
|  |  |  | @ Cl=0.1, Cd= | 0.0076062
|  |  |  | @ Cl=0.4, Cd= | 0.0057421
|  |  |  | @ Cl=0.6, Cd= | 0.0056972
alpha (deg) | Cl | Cd | Cm | Cl/Cd
-16.5 | -0.247 | 0.10281 | -0.063 | -2.404
-16 | -0.259 | 0.09557 | -0.066 | -2.713
-15.5 | -0.271 | 0.08986 | -0.067 | -3.016
-15 | -0.283 | 0.08288 | -0.07 | -3.413
-14.5 | -0.294 | 0.07686 | -0.072 | -3.825
-14 | -0.305 | 0.06866 | -0.076 | -4.449
-13.5 | -0.316 | 0.06073 | -0.08 | -5.204
-13 | -0.334 | 0.04196 | -0.09 | -7.952
-12.5 | -0.364 | 0.01736 | -0.103 | -20.961
-12 | -0.371 | 0.01357 | -0.106 | -27.351
-11.5 | -0.373 | 0.0115 | -0.109 | -32.448
-11 | -0.37 | 0.01018 | -0.111 | -36.349
-10.5 | -0.361 | 0.00929 | -0.112 | -38.89
-10 | -0.347 | 0.00872 | -0.114 | -39.836
-9.5 | -0.328 | 0.00631 | -0.115 | -51.973
-9 | -0.306 | 0.00829 | -0.118 | -36.873
-8.5 | -0.273 | 0.00806 | -0.119 | -33.895
-8 | -0.236 | 0.00785 | -0.12 | -30.009
-7.5 | -0.193 | 0.00778 | -0.121 | -24.788
-7 | -0.146 | 0.00776 | -0.122 | -18.772
-6.5 | -0.094 | 0.0077 | -0.123 | -12.279
-6 | -0.04 | 0.00762 | -0.124 | -5.235
-5.5 | 0.017 | 0.00756 | -0.125 | 2.305
-5 | 0.077 | 0.00761 | -0.126 | 10.094
-4.5 | 0.138 | 0.0076 | -0.127 | 18.123
-4 | 0.2 | 0.00761 | -0.128 | 26.229
-3.5 | 0.262 | 0.00631 | -0.129 | 41.539
-3 | 0.325 | 0.00652 | -0.13 | 49.817
-2.5 | 0.387 | 0.00574 | -0.131 | 67.451
-2 | 0.45 | 0.00575 | -0.132 | 78.404
-1.5 | 0.512 | 0.00571 | -0.133 | 89.661
-1 | 0.574 | 0.00571 | -0.134 | 100.399
-0.5 | 0.635 | 0.00568 | -0.135 | 111.916
0 | 0.697 | 0.00572 | -0.136 | 121.841
0.5 | 0.759 | 0.00584 | -0.137 | 129.878
1 | 0.817 | 0.00584 | -0.137 | 140.008
1.5 | 0.878 | 0.0059 | -0.138 | 148.726
2 | 0.939 | 0.00589 | -0.139 | 159.331
2.5 | 1 | 0.0061 | -0.14 | 163.808
3 | 1.06 | 0.00621 | -0.141 | 170.772
3.5 | 1.121 | 0.00649 | -0.142 | 172.563
4 | 1.181 | 0.00673 | -0.143 | 175.406
4.5 | 1.24 | 0.00696 | -0.144 | 178.274
5 | 1.299 | 0.0072 | -0.145 | 180.558
5.5 | 1.358 | 0.00751 | -0.145 | 180.827
6 | 1.416 | 0.00778 | -0.146 | 181.913
6.5 | 1.473 | 0.00811 | -0.147 | 181.54
7 | 1.528 | 0.00848 | -0.148 | 180.197
7.5 | 1.581 | 0.00888 | -0.149 | 178.055
8 | 1.631 | 0.00913 | -0.15 | 178.603
8.5 | 1.67 | 0.00958 | -0.15 | 174.325
9 | 1.703 | 0.01001 | -0.151 | 170.159
9.5 | 1.728 | 0.01051 | -0.152 | 164.483
10 | 1.745 | 0.01104 | -0.153 | 158.117
10.5 | 1.753 | 0.01192 | -0.153 | 147.099
11 | 1.74 | 0.0196 | -0.153 | 88.752
11.5 | 1.723 | 0.02089 | -0.153 | 82.488
12 | 1.696 | 0.01981 | -0.154 | 85.583
12.5 | 1.657 | 0.01853 | -0.154 | 89.427
13 | 1.61 | 0.01983 | -0.154 | 81.186
13.5 | 1.555 | 0.01849 | -0.154 | 84.096
14 | 1.494 | 0.01942 | -0.154 | 76.925
14.5 | 1.427 | 0.02622 | -0.154 | 54.411
15 | 1.356 | 0.02811 | -0.154 | 48.234
15.5 | 1.282 | 0.03034 | -0.154 | 42.264

## 132. Re 16M Mach 0.10 (2)
BIGFOIL.COM POLAR EXPORT
e431
EPPLER 431 |  |  |  | Cl Max: | 1.8717 | at alpha= | 20 | deg
XFOIL ncrit=9 |  |  |  | L/D Max: | 184.738 | at alpha= | 3 | deg
Re: | 16000000 |  |  | Cd Min: | 0.06851 | at alpha= | 20 | deg
Mach: | 0.1 |  |  | Cl=0 at alpha= | -5.3724 | deg
|  |  |  | @ Cl=0.1, Cd= | 0.0054777
|  |  |  | @ Cl=0.4, Cd= | 0.0048738
|  |  |  | @ Cl=0.6, Cd= | 0.0044922
alpha (deg) | Cl | Cd | Cm | Cl/Cd
-7 | -0.1882 | 0.00631 | -0.1247 | -29.8257
-6.5 | -0.1305 | 0.00607 | -0.1252 | -21.4992
-6 | -0.0727 | 0.0059 | -0.1258 | -12.322
-5.5 | -0.0148 | 0.00574 | -0.1264 | -2.5784
-5 | 0.0432 | 0.0056 | -0.1271 | 7.7143
-4 | 0.1593 | 0.00535 | -0.1284 | 29.7757
-3.5 | 0.2178 | 0.00521 | -0.1291 | 41.8042
-3 | 0.2759 | 0.00512 | -0.1298 | 53.8867
-2.5 | 0.3337 | 0.00501 | -0.1305 | 66.6068
-2 | 0.3915 | 0.00489 | -0.1312 | 80.0613
-1.5 | 0.4493 | 0.00478 | -0.1319 | 93.9958
0 | 0.6221 | 0.00445 | -0.1342 | 139.7978
0.5 | 0.6785 | 0.00439 | -0.1349 | 154.5558
1 | 0.7344 | 0.00436 | -0.1354 | 168.4404
1.5 | 0.7901 | 0.00441 | -0.1359 | 179.161
2 | 0.8446 | 0.0046 | -0.136 | 183.6087
2.5 | 0.8982 | 0.00487 | -0.1359 | 184.4353
3 | 0.9514 | 0.00515 | -0.1358 | 184.7379
3.5 | 1.0036 | 0.00546 | -0.1355 | 183.8095
4 | 1.0552 | 0.00579 | -0.135 | 182.2453
4.5 | 1.1055 | 0.00616 | -0.1343 | 179.4643
5 | 1.1547 | 0.00655 | -0.1334 | 176.2901
5.5 | 1.2025 | 0.00697 | -0.1323 | 172.5251
6 | 1.2491 | 0.00741 | -0.1309 | 168.5695
6.5 | 1.2959 | 0.00779 | -0.1296 | 166.3543
7 | 1.3367 | 0.00834 | -0.1271 | 160.2758
7.5 | 1.371 | 0.00877 | -0.1231 | 156.3284
8 | 1.4049 | 0.00929 | -0.1192 | 151.2271
8.5 | 1.4356 | 0.00996 | -0.1149 | 144.1365
9 | 1.4643 | 0.01074 | -0.1104 | 136.3408
9.5 | 1.4939 | 0.01153 | -0.1063 | 129.5663
10 | 1.523 | 0.01241 | -0.1023 | 122.7236
10.5 | 1.5508 | 0.0134 | -0.0983 | 115.7313
11 | 1.5771 | 0.01452 | -0.0944 | 108.6157
11.5 | 1.6064 | 0.01561 | -0.0911 | 102.9084
12 | 1.6322 | 0.01696 | -0.0876 | 96.2382
12.5 | 1.6558 | 0.01852 | -0.0841 | 89.406
13 | 1.6794 | 0.02018 | -0.0809 | 83.221
13.5 | 1.7015 | 0.02205 | -0.0777 | 77.1655
14 | 1.7237 | 0.02403 | -0.0749 | 71.7312
14.5 | 1.7418 | 0.02641 | -0.0719 | 65.9523
15 | 1.7594 | 0.02895 | -0.0693 | 60.7737
15.5 | 1.7793 | 0.03147 | -0.0671 | 56.5396
16 | 1.7978 | 0.0342 | -0.0651 | 52.5673
16.5 | 1.8123 | 0.0374 | -0.063 | 48.4572
17 | 1.8238 | 0.04055 | -0.0606 | 44.9766
17.5 | 1.8341 | 0.04449 | -0.0591 | 41.225
18 | 1.8456 | 0.04852 | -0.058 | 38.0379
18.5 | 1.8557 | 0.05284 | -0.0572 | 35.1192
19 | 1.8645 | 0.05746 | -0.0567 | 32.4487
19.5 | 1.8704 | 0.06261 | -0.0565 | 29.8738
20 | 1.8717 | 0.06851 | -0.0567 | 27.3201

## 133. Re 16M Mach 0.25 (1)
BIGFOIL.COM POLAR EXPORT
e431
EPPLER 431 |  |  |  | Cl Max: | 1.748 | at alpha= | 9.5 | deg
JavaFoil+Calcfoil stall+Eppler ext transition |  |  |  | L/D Max: | 179.649 | at alpha= | 6 | deg
Re: | 16000000 |  |  | Cd Min: | 0.00575 | at alpha= | -0.5 | deg
Mach: | 0.25 |  |  | Cl=0 at alpha= | -5.6552 | deg
|  |  |  | @ Cl=0.1, Cd= | 0.007744
|  |  |  | @ Cl=0.4, Cd= | 0.0057909
|  |  |  | @ Cl=0.6, Cd= | 0.0057752
alpha (deg) | Cl | Cd | Cm | Cl/Cd
-15 | -0.056 | 0.09297 | -0.065 | -0.602
-14.5 | -0.053 | 0.08959 | -0.065 | -0.591
-14 | -0.05 | 0.08364 | -0.067 | -0.599
-13.5 | -0.047 | 0.07806 | -0.069 | -0.605
-13 | -0.097 | 0.07202 | -0.072 | -1.349
-12.5 | -0.143 | 0.06468 | -0.076 | -2.217
-12 | -0.178 | 0.05417 | -0.083 | -3.293
-11.5 | -0.226 | 0.01828 | -0.107 | -12.376
-11 | -0.253 | 0.01341 | -0.111 | -18.862
-10.5 | -0.271 | 0.01109 | -0.114 | -24.396
-10 | -0.279 | 0.00979 | -0.116 | -28.551
-9.5 | -0.279 | 0.00892 | -0.118 | -31.308
-9 | -0.269 | 0.00652 | -0.119 | -41.327
-8.5 | -0.251 | 0.0071 | -0.121 | -35.399
-8 | -0.224 | 0.0081 | -0.123 | -27.704
-7.5 | -0.188 | 0.00805 | -0.124 | -23.312
-7 | -0.144 | 0.00791 | -0.125 | -18.199
-6.5 | -0.095 | 0.00787 | -0.126 | -12.019
-6 | -0.04 | 0.0078 | -0.127 | -5.163
-5.5 | 0.018 | 0.00772 | -0.128 | 2.294
-5 | 0.078 | 0.00773 | -0.129 | 10.138
-4.5 | 0.141 | 0.00777 | -0.13 | 18.145
-4 | 0.205 | 0.00779 | -0.131 | 26.291
-3.5 | 0.269 | 0.00782 | -0.132 | 34.384
-3 | 0.334 | 0.00661 | -0.133 | 50.497
-2.5 | 0.398 | 0.00579 | -0.134 | 68.719
-2 | 0.463 | 0.00582 | -0.135 | 79.583
-1.5 | 0.526 | 0.00579 | -0.136 | 90.936
-1 | 0.59 | 0.00578 | -0.137 | 101.921
-0.5 | 0.653 | 0.00575 | -0.138 | 113.46
0 | 0.716 | 0.00579 | -0.139 | 123.771
0.5 | 0.779 | 0.0059 | -0.14 | 132.215
1 | 0.839 | 0.00593 | -0.141 | 141.556
1.5 | 0.902 | 0.00601 | -0.142 | 150.107
2 | 0.965 | 0.00602 | -0.143 | 160.258
2.5 | 1.027 | 0.00621 | -0.144 | 165.393
3 | 1.089 | 0.00637 | -0.145 | 171.09
3.5 | 1.151 | 0.00667 | -0.146 | 172.488
4 | 1.212 | 0.00693 | -0.147 | 174.909
4.5 | 1.274 | 0.00721 | -0.148 | 176.756
5 | 1.334 | 0.00744 | -0.149 | 179.221
5.5 | 1.394 | 0.00779 | -0.149 | 179.097
6 | 1.453 | 0.00809 | -0.15 | 179.649
6.5 | 1.511 | 0.00846 | -0.151 | 178.66
7 | 1.567 | 0.00886 | -0.152 | 176.78
7.5 | 1.621 | 0.00933 | -0.153 | 173.729
8 | 1.67 | 0.00961 | -0.154 | 173.749
8.5 | 1.705 | 0.01012 | -0.155 | 168.491
9 | 1.732 | 0.01066 | -0.155 | 162.419
9.5 | 1.748 | 0.01124 | -0.156 | 155.533
10 | 1.741 | 0.01926 | -0.156 | 90.383
10.5 | 1.725 | 0.0206 | -0.156 | 83.76
11 | 1.693 | 0.01928 | -0.156 | 87.838
11.5 | 1.644 | 0.01811 | -0.157 | 90.789
12 | 1.579 | 0.01957 | -0.157 | 80.696
12.5 | 1.495 | 0.0183 | -0.157 | 81.726
13 | 1.395 | 0.01984 | -0.157 | 70.309
13.5 | 1.28 | 0.02682 | -0.157 | 47.743
14 | 1.154 | 0.02913 | -0.156 | 39.622
14.5 | 1.018 | 0.03198 | -0.156 | 31.846

## 134. Re 16M Mach 0.25 (2)
BIGFOIL.COM POLAR EXPORT
e431
EPPLER 431 |  |  |  | Cl Max: | 1.8348 | at alpha= | 18.5 | deg
XFOIL ncrit=9 |  |  |  | L/D Max: | 189.024 | at alpha= | 2 | deg
Re: | 16000000 |  |  | Cd Min: | 0.1311 | at alpha= | -15 | deg
Mach: | 0.25 |  |  | Cl=0 at alpha= | -5.3472 | deg
|  |  |  | @ Cl=0.1, Cd= | 0.0055262
|  |  |  | @ Cl=0.4, Cd= | 0.0049267
|  |  |  | @ Cl=0.6, Cd= | 0.0045396
alpha (deg) | Cl | Cd | Cm | Cl/Cd
-15 | -0.1206 | 0.1311 | -0.1171 | -0.91991
-14 | -0.2362 | 0.08941 | -0.1324 | -2.6418
-13.5 | -0.2478 | 0.07978 | -0.1375 | -3.106
-13 | -0.3255 | 0.06002 | -0.1495 | -5.4232
-12.5 | -0.4017 | 0.03809 | -0.1649 | -10.5461
-12 | -0.4729 | 0.02826 | -0.1636 | -16.7339
-11.5 | -0.5032 | 0.02369 | -0.1576 | -21.241
-11 | -0.5332 | 0.02028 | -0.1474 | -26.2919
-10.5 | -0.53 | 0.01647 | -0.1413 | -32.1797
-10 | -0.5056 | 0.01351 | -0.137 | -37.4241
-9.5 | -0.4637 | 0.01171 | -0.1346 | -39.5986
-9 | -0.4139 | 0.01047 | -0.1331 | -39.532
-8.5 | -0.3627 | 0.00933 | -0.1318 | -38.8746
-8 | -0.3087 | 0.00838 | -0.1309 | -36.8377
-7.5 | -0.2529 | 0.0076 | -0.1304 | -33.2763
-7 | -0.1972 | 0.00683 | -0.1298 | -28.8726
-6.5 | -0.1384 | 0.00634 | -0.1298 | -21.8297
-6 | -0.079 | 0.00601 | -0.13 | -13.1448
-5.5 | -0.0184 | 0.00582 | -0.1304 | -3.1615
-5 | 0.0418 | 0.00567 | -0.1309 | 7.3721
-4.5 | 0.1025 | 0.00552 | -0.1315 | 18.5688
-3.5 | 0.2232 | 0.00526 | -0.1326 | 42.4335
-3 | 0.2834 | 0.00516 | -0.1333 | 54.9225
-2.5 | 0.3432 | 0.00505 | -0.1339 | 67.9604
-2 | 0.4031 | 0.00492 | -0.1346 | 81.9309
-1.5 | 0.4629 | 0.00481 | -0.1354 | 96.237
-0.5 | 0.5819 | 0.00457 | -0.1369 | 127.3304
0 | 0.6415 | 0.00447 | -0.1377 | 143.5123
0.5 | 0.7 | 0.00439 | -0.1384 | 159.4533
1 | 0.7579 | 0.00434 | -0.139 | 174.6313
1.5 | 0.8154 | 0.0044 | -0.1394 | 185.3182
2 | 0.8714 | 0.00461 | -0.1394 | 189.0239
2.5 | 0.9262 | 0.0049 | -0.1391 | 189.0204
3 | 0.9806 | 0.00519 | -0.1388 | 188.9403
3.5 | 1.0337 | 0.00553 | -0.1381 | 186.9259
4 | 1.0864 | 0.00587 | -0.1374 | 185.0767
4.5 | 1.1372 | 0.00627 | -0.1362 | 181.3716
5 | 1.1871 | 0.00668 | -0.1349 | 177.7096
5.5 | 1.2346 | 0.00713 | -0.1331 | 173.1557
6 | 1.2805 | 0.00759 | -0.131 | 168.7088
6.5 | 1.3194 | 0.00802 | -0.1273 | 164.5137
7 | 1.3538 | 0.00855 | -0.1228 | 158.3392
7.5 | 1.3887 | 0.00914 | -0.1185 | 151.9365
8 | 1.4247 | 0.00973 | -0.1146 | 146.4234
8.5 | 1.4542 | 0.01057 | -0.1097 | 137.5781
9 | 1.4852 | 0.01143 | -0.1052 | 129.9388
9.5 | 1.5109 | 0.01256 | -0.1001 | 120.2946
10 | 1.5369 | 0.01379 | -0.0954 | 111.4503
10.5 | 1.5635 | 0.01514 | -0.091 | 103.2695
11 | 1.5885 | 0.01668 | -0.0868 | 95.2338
11.5 | 1.6175 | 0.01816 | -0.0833 | 89.0694
12 | 1.641 | 0.02005 | -0.0795 | 81.8454
12.5 | 1.664 | 0.02211 | -0.0759 | 75.2601
13 | 1.6868 | 0.02432 | -0.0726 | 69.3586
13.5 | 1.7027 | 0.02714 | -0.0689 | 62.7377
14 | 1.7237 | 0.02979 | -0.0661 | 57.8617
14.5 | 1.7436 | 0.03268 | -0.0635 | 53.3537
15 | 1.7618 | 0.03584 | -0.0611 | 49.1574
15.5 | 1.7789 | 0.03927 | -0.0589 | 45.2992
16 | 1.7927 | 0.04318 | -0.057 | 41.5169
17 | 1.8174 | 0.05181 | -0.0541 | 35.0782
17.5 | 1.8242 | 0.05648 | -0.0525 | 32.2982
18 | 1.8299 | 0.06211 | -0.052 | 29.4622
18.5 | 1.8348 | 0.06804 | -0.052 | 26.9665
19 | 1.8334 | 0.07499 | -0.0526 | 24.4486
19.5 | 1.8308 | 0.08236 | -0.0537 | 22.2292
20 | 1.8231 | 0.09065 | -0.0555 | 20.1114

## 135. Re 16M Mach 0.50 (1)
BIGFOIL.COM POLAR EXPORT
e431
EPPLER 431 |  |  |  | Cl Max: | 1.79 | at alpha= | 8 | deg
JavaFoil+Calcfoil stall+Eppler ext transition |  |  |  | L/D Max: | 169.412 | at alpha= | 3.5 | deg
Re: | 16000000 |  |  | Cd Min: | 0.00609 | at alpha= | -2.5 | deg
Mach: | 0.5 |  |  | Cl=0 at alpha= | -5.7 | deg
|  |  |  | @ Cl=0.1, Cd= | 0.0084639
|  |  |  | @ Cl=0.4, Cd= | 0.0066522
|  |  |  | @ Cl=0.6, Cd= | 0.0061383
alpha (deg) | Cl | Cd | Cm | Cl/Cd
-20 | -0.796 | 0.16767 | -0.065 | -4.748
-19.5 | -0.772 | 0.14614 | -0.068 | -5.282
-19 | -0.746 | 0.136 | -0.07 | -5.488
-18.5 | -0.719 | 0.12986 | -0.071 | -5.537
-18 | -0.691 | 0.12528 | -0.07 | -5.515
-17.5 | -0.662 | 0.12167 | -0.069 | -5.441
-17 | -0.634 | 0.1178 | -0.069 | -5.381
-16.5 | -0.605 | 0.11488 | -0.067 | -5.269
-16 | -0.577 | 0.11216 | -0.066 | -5.141
-15.5 | -0.549 | 0.10661 | -0.066 | -5.152
-15 | -0.522 | 0.11015 | -0.067 | -4.738
-14.5 | -0.495 | 0.10066 | -0.069 | -4.919
-14 | -0.467 | 0.09539 | -0.069 | -4.899
-13.5 | -0.439 | 0.09107 | -0.068 | -4.825
-13 | -0.411 | 0.08769 | -0.067 | -4.687
-12.5 | -0.384 | 0.08159 | -0.068 | -4.701
-12 | -0.356 | 0.07531 | -0.07 | -4.731
-11.5 | -0.329 | 0.07027 | -0.071 | -4.678
-11 | -0.299 | 0.07298 | -0.064 | -4.102
-10.5 | -0.274 | 0.06232 | -0.075 | -4.393
-10 | -0.259 | 0.03902 | -0.103 | -6.63
-9.5 | -0.258 | 0.01119 | -0.129 | -23.059
-9 | -0.221 | 0.01297 | -0.128 | -17.079
-8.5 | -0.192 | 0.01029 | -0.132 | -18.656
-8 | -0.16 | 0.00941 | -0.134 | -16.95
-7.5 | -0.127 | 0.00713 | -0.136 | -17.767
-7 | -0.093 | 0.00708 | -0.138 | -13.125
-6.5 | -0.059 | 0.0078 | -0.14 | -7.559
-6 | -0.024 | 0.00864 | -0.142 | -2.833
-5.5 | 0.016 | 0.00859 | -0.144 | 1.896
-5 | 0.081 | 0.00848 | -0.145 | 9.571
-4.5 | 0.152 | 0.00842 | -0.146 | 18.046
-4 | 0.225 | 0.00838 | -0.147 | 26.837
-3.5 | 0.298 | 0.00675 | -0.148 | 44.219
-3 | 0.372 | 0.00701 | -0.149 | 52.98
-2.5 | 0.444 | 0.00609 | -0.15 | 73.007
-2 | 0.518 | 0.00612 | -0.151 | 84.621
-1.5 | 0.588 | 0.00614 | -0.153 | 95.79
-1 | 0.659 | 0.00613 | -0.154 | 107.618
-0.5 | 0.73 | 0.00617 | -0.155 | 118.358
0 | 0.801 | 0.00624 | -0.156 | 128.406
0.5 | 0.871 | 0.00627 | -0.157 | 139.01
1 | 0.937 | 0.00642 | -0.158 | 146.07
1.5 | 1.007 | 0.00646 | -0.159 | 155.813
2 | 1.076 | 0.00666 | -0.16 | 161.662
2.5 | 1.146 | 0.00691 | -0.161 | 165.7
3 | 1.215 | 0.0072 | -0.162 | 168.714
3.5 | 1.283 | 0.00757 | -0.163 | 169.412
4 | 1.351 | 0.00801 | -0.164 | 168.679
4.5 | 1.418 | 0.0084 | -0.165 | 168.823
5 | 1.485 | 0.00884 | -0.166 | 167.903
5.5 | 1.55 | 0.00929 | -0.167 | 166.801
6 | 1.613 | 0.00989 | -0.168 | 163.021
6.5 | 1.673 | 0.01051 | -0.169 | 159.111
7 | 1.727 | 0.01125 | -0.17 | 153.577
7.5 | 1.764 | 0.01789 | -0.17 | 98.6
8 | 1.79 | 0.01748 | -0.17 | 102.398
8.5 | 1.759 | 0.01948 | -0.17 | 90.303
9 | 1.624 | 0.01698 | -0.17 | 95.622
9.5 | 1.033 | 0.01919 | -0.17 | 53.814
10 | 1.061 | 0.02734 | -0.17 | 38.811
10.5 | 1.087 | 0.03077 | -0.169 | 35.318
11 | 1.108 | 0.03568 | -0.168 | 31.06
11.5 | 1.143 | 0.03492 | -0.169 | 32.746
12 | 1.166 | 0.03959 | -0.168 | 29.462
12.5 | 1.201 | 0.03837 | -0.169 | 31.306
13 | 1.227 | 0.04228 | -0.169 | 29.018

## 136. Re 16M Mach 0.50 (2)
BIGFOIL.COM POLAR EXPORT
e431
EPPLER 431 |  |  |  | Cl Max: | 1.7378 | at alpha= | 13 | deg
XFOIL ncrit=9 |  |  |  | L/D Max: | 206.362 | at alpha= | 1.5 | deg
Re: | 16000000 |  |  | Cd Min: | 0.17097 | at alpha= | 18 | deg
Mach: | 0.5 |  |  | Cl=0 at alpha= | -99 | deg
|  |  |  | @ Cl=0.1, Cd= | 0.00458
|  |  |  | @ Cl=0.4, Cd= | 0.00458
|  |  |  | @ Cl=0.6, Cd= | 0.00458
alpha (deg) | Cl | Cd | Cm | Cl/Cd
0 | 0.7259 | 0.00458 | -0.1524 | 158.4934
0.5 | 0.7932 | 0.00446 | -0.1531 | 177.8475
1.5 | 0.9245 | 0.00448 | -0.1536 | 206.3616
2 | 0.9844 | 0.0048 | -0.1524 | 205.0833
2.5 | 1.0447 | 0.00511 | -0.1512 | 204.4423
3 | 1.1013 | 0.0055 | -0.1491 | 200.2364
3.5 | 1.1557 | 0.0059 | -0.1465 | 195.8814
4 | 1.2013 | 0.00628 | -0.1418 | 191.2898
4.5 | 1.2415 | 0.00686 | -0.1362 | 180.9767
5 | 1.2864 | 0.00739 | -0.1315 | 174.0731
5.5 | 1.3281 | 0.00805 | -0.1263 | 164.9814
6 | 1.3642 | 0.00891 | -0.1202 | 153.1089
6.5 | 1.3977 | 0.00995 | -0.1139 | 140.4724
7 | 1.4351 | 0.01105 | -0.1084 | 129.8733
7.5 | 1.4677 | 0.01247 | -0.1025 | 117.6985
8 | 1.4999 | 0.01411 | -0.0968 | 106.3005
8.5 | 1.5283 | 0.01612 | -0.0911 | 94.8077
9 | 1.5551 | 0.01843 | -0.0855 | 84.3787
9.5 | 1.585 | 0.02078 | -0.0805 | 76.2753
10.5 | 1.6293 | 0.02693 | -0.0703 | 60.5013
11 | 1.6527 | 0.0303 | -0.0657 | 54.5446
11.5 | 1.6794 | 0.03372 | -0.0618 | 49.8043
12 | 1.7011 | 0.0377 | -0.0579 | 45.122
12.5 | 1.7175 | 0.04233 | -0.0542 | 40.5741
13 | 1.7378 | 0.04704 | -0.0511 | 36.943
14 | 1.7077 | 0.06388 | -0.0456 | 26.7329
14.5 | 1.668 | 0.07572 | -0.0459 | 22.0285
15 | 1.6285 | 0.08849 | -0.0484 | 18.4032
15.5 | 1.5916 | 0.10181 | -0.0526 | 15.633
16 | 1.557 | 0.11551 | -0.0584 | 13.4794
16.5 | 1.5254 | 0.12938 | -0.0653 | 11.7901
17 | 1.4962 | 0.14327 | -0.0732 | 10.4432
17.5 | 1.4706 | 0.15705 | -0.0817 | 9.3639
18 | 1.446 | 0.17097 | -0.0911 | 8.4576

## 137. Re 18M Mach 0.00 (1)
BIGFOIL.COM POLAR EXPORT
e431
EPPLER 431 |  |  |  | Cl Max: | 1.754 | at alpha= | 11 | deg
JavaFoil+Calcfoil stall+Eppler ext transition |  |  |  | L/D Max: | 183.588 | at alpha= | 6 | deg
Re: | 18000000 |  |  | Cd Min: | 0.00574 | at alpha= | -0.5 | deg
Mach: | 0 |  |  | Cl=0 at alpha= | -5.6491 | deg
|  |  |  | @ Cl=0.1, Cd= | 0.0075147
|  |  |  | @ Cl=0.4, Cd= | 0.0057829
|  |  |  | @ Cl=0.6, Cd= | 0.0057505
alpha (deg) | Cl | Cd | Cm | Cl/Cd
-17 | -0.275 | 0.10461 | -0.064 | -2.63
-16.5 | -0.285 | 0.09967 | -0.065 | -2.86
-16 | -0.296 | 0.09149 | -0.068 | -3.235
-15.5 | -0.306 | 0.08495 | -0.07 | -3.604
-15 | -0.316 | 0.07771 | -0.073 | -4.071
-14.5 | -0.327 | 0.06933 | -0.076 | -4.711
-14 | -0.339 | 0.05713 | -0.082 | -5.932
-13.5 | -0.355 | 0.04024 | -0.09 | -8.828
-13 | -0.382 | 0.01835 | -0.101 | -20.846
-12.5 | -0.39 | 0.01438 | -0.104 | -27.094
-12 | -0.392 | 0.01209 | -0.107 | -32.43
-11.5 | -0.39 | 0.01061 | -0.109 | -36.792
-11 | -0.384 | 0.00961 | -0.11 | -39.928
-10.5 | -0.372 | 0.00892 | -0.112 | -41.717
-10 | -0.356 | 0.0084 | -0.114 | -42.35
-9.5 | -0.334 | 0.00686 | -0.115 | -48.743
-9 | -0.309 | 0.00799 | -0.117 | -38.678
-8.5 | -0.275 | 0.0079 | -0.118 | -34.854
-8 | -0.237 | 0.00774 | -0.119 | -30.586
-7.5 | -0.193 | 0.00768 | -0.12 | -25.198
-7 | -0.146 | 0.00755 | -0.121 | -19.304
-6.5 | -0.094 | 0.00756 | -0.122 | -12.489
-6 | -0.04 | 0.00751 | -0.123 | -5.301
-5.5 | 0.017 | 0.00751 | -0.124 | 2.315
-5 | 0.077 | 0.00753 | -0.125 | 10.172
-4.5 | 0.137 | 0.00749 | -0.126 | 18.317
-4 | 0.199 | 0.00762 | -0.127 | 26.076
-3.5 | 0.261 | 0.00634 | -0.128 | 41.134
-3 | 0.323 | 0.00651 | -0.129 | 49.629
-2.5 | 0.385 | 0.00579 | -0.13 | 66.562
-2 | 0.448 | 0.00576 | -0.131 | 77.746
-1.5 | 0.51 | 0.00578 | -0.132 | 88.175
-1 | 0.571 | 0.00576 | -0.133 | 99.11
-0.5 | 0.632 | 0.00574 | -0.134 | 110.132
0 | 0.693 | 0.00578 | -0.135 | 119.926
0.5 | 0.755 | 0.0059 | -0.136 | 127.923
1 | 0.813 | 0.00592 | -0.137 | 137.276
1.5 | 0.874 | 0.00596 | -0.138 | 146.569
2 | 0.934 | 0.00603 | -0.139 | 154.94
2.5 | 0.995 | 0.00609 | -0.14 | 163.304
3 | 1.055 | 0.00627 | -0.14 | 168.268
3.5 | 1.115 | 0.00645 | -0.141 | 172.957
4 | 1.175 | 0.00667 | -0.142 | 176.068
4.5 | 1.234 | 0.00687 | -0.143 | 179.666
5 | 1.293 | 0.00712 | -0.144 | 181.524
5.5 | 1.352 | 0.00741 | -0.145 | 182.441
6 | 1.409 | 0.00768 | -0.146 | 183.588
6.5 | 1.466 | 0.00799 | -0.146 | 183.548
7 | 1.521 | 0.00833 | -0.147 | 182.481
7.5 | 1.574 | 0.00871 | -0.148 | 180.778
8 | 1.624 | 0.00895 | -0.149 | 181.437
8.5 | 1.664 | 0.00937 | -0.15 | 177.585
9 | 1.697 | 0.00976 | -0.15 | 173.936
9.5 | 1.724 | 0.01022 | -0.151 | 168.624
10 | 1.742 | 0.01079 | -0.152 | 161.517
10.5 | 1.753 | 0.01152 | -0.153 | 152.091
11 | 1.754 | 0.01195 | -0.153 | 146.76
11.5 | 1.734 | 0.02003 | -0.153 | 86.561
12 | 1.712 | 0.01891 | -0.153 | 90.512
12.5 | 1.679 | 0.02023 | -0.153 | 82.978
13 | 1.637 | 0.01889 | -0.153 | 86.69
13.5 | 1.589 | 0.02027 | -0.153 | 78.37
14 | 1.534 | 0.01843 | -0.154 | 83.243
14.5 | 1.475 | 0.01975 | -0.154 | 74.701
15 | 1.412 | 0.02649 | -0.154 | 53.28
15.5 | 1.345 | 0.02851 | -0.153 | 47.176
16 | 1.278 | 0.03051 | -0.153 | 41.894

## 138. Re 18M Mach 0.00 (2)
BIGFOIL.COM POLAR EXPORT
e431
EPPLER 431 |  |  |  | Cl Max: | 1.8946 | at alpha= | 20 | deg
XFOIL ncrit=9 |  |  |  | L/D Max: | 183.314 | at alpha= | 3 | deg
Re: | 18000000 |  |  | Cd Min: | 0.06295 | at alpha= | 20 | deg
Mach: | 0 |  |  | Cl=0 at alpha= | -5.3793 | deg
|  |  |  | @ Cl=0.1, Cd= | 0.0053729
|  |  |  | @ Cl=0.4, Cd= | 0.0048324
|  |  |  | @ Cl=0.6, Cd= | 0.0045523
alpha (deg) | Cl | Cd | Cm | Cl/Cd
-7 | -0.1861 | 0.00614 | -0.124 | -30.3094
-6.5 | -0.1288 | 0.00593 | -0.1246 | -21.7201
-6 | -0.0717 | 0.00577 | -0.1251 | -12.4263
-5.5 | -0.0139 | 0.00561 | -0.1258 | -2.4777
-5 | 0.0437 | 0.00549 | -0.1265 | 7.9599
-4.5 | 0.1014 | 0.00537 | -0.1272 | 18.8827
-4 | 0.1594 | 0.00525 | -0.1279 | 30.3619
-3.5 | 0.2169 | 0.00514 | -0.1286 | 42.1984
-3 | 0.2747 | 0.00506 | -0.1292 | 54.2885
-2.5 | 0.3323 | 0.00495 | -0.13 | 67.1313
-2 | 0.3899 | 0.00485 | -0.1307 | 80.3918
-1.5 | 0.4474 | 0.00475 | -0.1314 | 94.1895
-1 | 0.5043 | 0.00467 | -0.1321 | 107.9872
0 | 0.6181 | 0.00453 | -0.1335 | 136.4459
0.5 | 0.6741 | 0.00449 | -0.1341 | 150.1336
1 | 0.7295 | 0.0045 | -0.1346 | 162.1111
1.5 | 0.7847 | 0.00454 | -0.135 | 172.8414
2 | 0.8393 | 0.00465 | -0.1353 | 180.4946
2.5 | 0.8929 | 0.00489 | -0.1353 | 182.5971
3 | 0.9459 | 0.00516 | -0.1352 | 183.314
3.5 | 0.998 | 0.00547 | -0.135 | 182.4497
4 | 1.0495 | 0.00579 | -0.1346 | 181.2608
4.5 | 1.1 | 0.00613 | -0.134 | 179.4454
5 | 1.1493 | 0.00651 | -0.1333 | 176.5438
5.5 | 1.1974 | 0.00692 | -0.1323 | 173.0347
6 | 1.2455 | 0.00729 | -0.1313 | 170.8505
6.5 | 1.2916 | 0.0077 | -0.1299 | 167.7403
7 | 1.333 | 0.00825 | -0.1277 | 161.5758
7.5 | 1.3714 | 0.00867 | -0.1248 | 158.1776
8 | 1.4057 | 0.00911 | -0.121 | 154.303
8.5 | 1.4339 | 0.00981 | -0.1162 | 146.1672
9 | 1.4646 | 0.0105 | -0.1122 | 139.4857
9.5 | 1.495 | 0.01124 | -0.1082 | 133.0071
10 | 1.5264 | 0.01197 | -0.1047 | 127.5188
10.5 | 1.5529 | 0.01294 | -0.1005 | 120.0077
11 | 1.5815 | 0.01391 | -0.0969 | 113.6952
11.5 | 1.6105 | 0.01493 | -0.0936 | 107.8701
12 | 1.6366 | 0.01617 | -0.0901 | 101.2121
12.5 | 1.6613 | 0.01757 | -0.0867 | 94.5532
13 | 1.6853 | 0.01909 | -0.0834 | 88.2818
13.5 | 1.7079 | 0.02082 | -0.0803 | 82.0317
14 | 1.7311 | 0.0226 | -0.0775 | 76.5973
14.5 | 1.7502 | 0.02476 | -0.0746 | 70.6866
15 | 1.7687 | 0.02708 | -0.0718 | 65.3139
15.5 | 1.789 | 0.0294 | -0.0696 | 60.8503
16 | 1.8083 | 0.03192 | -0.0675 | 56.651
16.5 | 1.8236 | 0.03485 | -0.0654 | 52.3271
17 | 1.8386 | 0.03793 | -0.0636 | 48.4735
17.5 | 1.8477 | 0.04131 | -0.0612 | 44.7277
18 | 1.8604 | 0.04496 | -0.06 | 41.379
19 | 1.8811 | 0.05323 | -0.0582 | 35.3391
19.5 | 1.8892 | 0.05784 | -0.0578 | 32.6625
20 | 1.8946 | 0.06295 | -0.0577 | 30.0969

## 139. Re 18M Mach 0.10 (1)
BIGFOIL.COM POLAR EXPORT
e431
EPPLER 431 |  |  |  | Cl Max: | 1.753 | at alpha= | 10.5 | deg
JavaFoil+Calcfoil stall+Eppler ext transition |  |  |  | L/D Max: | 183.263 | at alpha= | 6 | deg
Re: | 18000000 |  |  | Cd Min: | 0.00574 | at alpha= | -0.5 | deg
Mach: | 0.1 |  |  | Cl=0 at alpha= | -5.6491 | deg
|  |  |  | @ Cl=0.1, Cd= | 0.0075326
|  |  |  | @ Cl=0.4, Cd= | 0.0057938
|  |  |  | @ Cl=0.6, Cd= | 0.0057572
alpha (deg) | Cl | Cd | Cm | Cl/Cd
-16.5 | -0.247 | 0.10127 | -0.064 | -2.444
-16 | -0.26 | 0.09463 | -0.066 | -2.743
-15.5 | -0.271 | 0.08838 | -0.068 | -3.072
-15 | -0.283 | 0.08148 | -0.071 | -3.478
-14.5 | -0.295 | 0.07407 | -0.074 | -3.985
-14 | -0.307 | 0.06485 | -0.078 | -4.741
-13.5 | -0.32 | 0.05477 | -0.083 | -5.836
-13 | -0.352 | 0.0234 | -0.099 | -15.043
-12.5 | -0.366 | 0.01577 | -0.104 | -23.223
-12 | -0.372 | 0.01287 | -0.107 | -28.938
-11.5 | -0.374 | 0.01106 | -0.109 | -33.818
-11 | -0.371 | 0.00988 | -0.111 | -37.49
-10.5 | -0.362 | 0.00908 | -0.112 | -39.847
-10 | -0.348 | 0.00853 | -0.114 | -40.811
-9.5 | -0.328 | 0.00698 | -0.116 | -47.071
-9 | -0.306 | 0.00812 | -0.118 | -37.646
-8.5 | -0.273 | 0.0079 | -0.119 | -34.581
-8 | -0.236 | 0.00773 | -0.12 | -30.459
-7.5 | -0.193 | 0.00769 | -0.121 | -25.092
-7 | -0.146 | 0.00766 | -0.122 | -19.011
-6.5 | -0.094 | 0.00757 | -0.123 | -12.484
-6 | -0.04 | 0.00754 | -0.124 | -5.294
-5.5 | 0.017 | 0.00758 | -0.125 | 2.299
-5 | 0.077 | 0.00751 | -0.126 | 10.227
-4.5 | 0.138 | 0.00757 | -0.127 | 18.208
-4 | 0.2 | 0.00762 | -0.128 | 26.208
-3.5 | 0.262 | 0.00635 | -0.129 | 41.259
-3 | 0.325 | 0.00652 | -0.13 | 49.797
-2.5 | 0.387 | 0.0058 | -0.131 | 66.813
-2 | 0.45 | 0.00577 | -0.132 | 78.038
-1.5 | 0.512 | 0.00579 | -0.133 | 88.422
-1 | 0.574 | 0.00577 | -0.134 | 99.45
-0.5 | 0.635 | 0.00574 | -0.135 | 110.66
0 | 0.697 | 0.0058 | -0.136 | 120.202
0.5 | 0.759 | 0.00592 | -0.137 | 128.217
1 | 0.817 | 0.00594 | -0.137 | 137.564
1.5 | 0.878 | 0.00598 | -0.138 | 146.855
2 | 0.939 | 0.00607 | -0.139 | 154.69
2.5 | 1 | 0.00612 | -0.14 | 163.441
3 | 1.06 | 0.00627 | -0.141 | 169.068
3.5 | 1.121 | 0.00648 | -0.142 | 173.026
4 | 1.181 | 0.00671 | -0.143 | 175.98
4.5 | 1.24 | 0.00691 | -0.144 | 179.561
5 | 1.299 | 0.00717 | -0.145 | 181.304
5.5 | 1.358 | 0.00745 | -0.145 | 182.195
6 | 1.416 | 0.00773 | -0.146 | 183.263
6.5 | 1.473 | 0.00804 | -0.147 | 183.078
7 | 1.528 | 0.0084 | -0.148 | 181.934
7.5 | 1.581 | 0.00878 | -0.149 | 180.081
8 | 1.631 | 0.00903 | -0.15 | 180.601
8.5 | 1.67 | 0.00945 | -0.15 | 176.795
9 | 1.703 | 0.00987 | -0.151 | 172.614
9.5 | 1.728 | 0.01034 | -0.152 | 167.207
10 | 1.745 | 0.01092 | -0.153 | 159.796
10.5 | 1.753 | 0.01168 | -0.153 | 150.116
11 | 1.751 | 0.01212 | -0.154 | 144.438
11.5 | 1.725 | 0.02041 | -0.154 | 84.539
12 | 1.698 | 0.01936 | -0.154 | 87.69
12.5 | 1.66 | 0.01809 | -0.154 | 91.713
13 | 1.612 | 0.01934 | -0.154 | 83.37
13.5 | 1.557 | 0.01803 | -0.154 | 86.337
14 | 1.495 | 0.01895 | -0.154 | 78.92
14.5 | 1.429 | 0.02555 | -0.154 | 55.908
15 | 1.358 | 0.02737 | -0.154 | 49.596
15.5 | 1.284 | 0.02954 | -0.154 | 43.47

## 140. Re 18M Mach 0.10 (2)
BIGFOIL.COM POLAR EXPORT
e431
EPPLER 431 |  |  |  | Cl Max: | 1.8883 | at alpha= | 20 | deg
XFOIL ncrit=9 |  |  |  | L/D Max: | 183.629 | at alpha= | 3 | deg
Re: | 18000000 |  |  | Cd Min: | 0.06644 | at alpha= | 20 | deg
Mach: | 0.1 |  |  | Cl=0 at alpha= | -5.375 | deg
|  |  |  | @ Cl=0.1, Cd= | 0.0053833
|  |  |  | @ Cl=0.4, Cd= | 0.0048363
|  |  |  | @ Cl=0.6, Cd= | 0.0045484
alpha (deg) | Cl | Cd | Cm | Cl/Cd
-7 | -0.1873 | 0.00631 | -0.1249 | -29.683
-6.5 | -0.1303 | 0.00596 | -0.1253 | -21.8624
-6 | -0.0727 | 0.00579 | -0.1259 | -12.5561
-5.5 | -0.0145 | 0.00563 | -0.1266 | -2.5755
-5 | 0.0435 | 0.0055 | -0.1272 | 7.9091
-4.5 | 0.1016 | 0.00538 | -0.1278 | 18.8848
-4 | 0.16 | 0.00526 | -0.1286 | 30.4183
-3.5 | 0.2179 | 0.00515 | -0.1292 | 42.3107
-3 | 0.2761 | 0.00507 | -0.1299 | 54.4576
-2.5 | 0.3341 | 0.00496 | -0.1306 | 67.3589
-2 | 0.3921 | 0.00485 | -0.1313 | 80.8454
-1.5 | 0.4499 | 0.00475 | -0.132 | 94.7158
-1 | 0.5072 | 0.00467 | -0.1327 | 108.6081
0 | 0.6217 | 0.00452 | -0.1341 | 137.5442
0.5 | 0.6779 | 0.00449 | -0.1347 | 150.98
1 | 0.7336 | 0.0045 | -0.1352 | 163.0222
1.5 | 0.7892 | 0.00454 | -0.1357 | 173.8326
2 | 0.844 | 0.00465 | -0.1359 | 181.5054
2.5 | 0.898 | 0.0049 | -0.1359 | 183.2653
3 | 0.9512 | 0.00518 | -0.1358 | 183.6293
3.5 | 1.0035 | 0.00549 | -0.1355 | 182.7869
4 | 1.0552 | 0.0058 | -0.135 | 181.931
4.5 | 1.1058 | 0.00615 | -0.1344 | 179.8049
5 | 1.1554 | 0.00653 | -0.1336 | 176.9372
5.5 | 1.2036 | 0.00695 | -0.1325 | 173.1799
6 | 1.2515 | 0.00733 | -0.1314 | 170.7367
6.5 | 1.2977 | 0.00774 | -0.1299 | 167.6615
7 | 1.3387 | 0.00829 | -0.1275 | 161.4837
7.5 | 1.3739 | 0.00872 | -0.1237 | 157.5573
8 | 1.4091 | 0.00918 | -0.1201 | 153.4967
8.5 | 1.4376 | 0.0099 | -0.1153 | 145.2121
9 | 1.4683 | 0.01061 | -0.1111 | 138.3883
9.5 | 1.4979 | 0.0114 | -0.107 | 131.3947
10 | 1.5292 | 0.01217 | -0.1033 | 125.6532
10.5 | 1.556 | 0.01319 | -0.0991 | 117.9682
11 | 1.5843 | 0.01422 | -0.0954 | 111.4135
11.5 | 1.6124 | 0.01533 | -0.092 | 105.1794
12 | 1.6379 | 0.01666 | -0.0884 | 98.3133
12.5 | 1.6635 | 0.0181 | -0.0851 | 91.9061
13 | 1.6872 | 0.01972 | -0.0818 | 85.5578
13.5 | 1.7084 | 0.02162 | -0.0785 | 79.0194
14 | 1.7299 | 0.02361 | -0.0755 | 73.2698
14.5 | 1.7506 | 0.02578 | -0.0727 | 67.9054
15 | 1.7699 | 0.02816 | -0.0701 | 62.8516
15.5 | 1.7893 | 0.03068 | -0.0678 | 58.3214
16 | 1.8072 | 0.03343 | -0.0657 | 54.0592
16.5 | 1.8211 | 0.03664 | -0.0636 | 49.7025
17 | 1.8358 | 0.03991 | -0.0618 | 45.9985
17.5 | 1.8468 | 0.04324 | -0.0597 | 42.7105
18 | 1.8596 | 0.04705 | -0.0585 | 39.5239
18.5 | 1.8689 | 0.0514 | -0.0575 | 36.3599
19 | 1.8769 | 0.05605 | -0.0569 | 33.4862
19.5 | 1.8836 | 0.06104 | -0.0566 | 30.8585
20 | 1.8883 | 0.06644 | -0.0567 | 28.4211

## 141. Re 18M Mach 0.25 (1)
BIGFOIL.COM POLAR EXPORT
e431
EPPLER 431 |  |  |  | Cl Max: | 1.751 | at alpha= | 10 | deg
JavaFoil+Calcfoil stall+Eppler ext transition |  |  |  | L/D Max: | 181.025 | at alpha= | 6 | deg
Re: | 18000000 |  |  | Cd Min: | 0.00581 | at alpha= | -0.5 | deg
Mach: | 0.25 |  |  | Cl=0 at alpha= | -5.6552 | deg
|  |  |  | @ Cl=0.1, Cd= | 0.0076956
|  |  |  | @ Cl=0.4, Cd= | 0.0058497
|  |  |  | @ Cl=0.6, Cd= | 0.0058689
alpha (deg) | Cl | Cd | Cm | Cl/Cd
-15 | -0.056 | 0.0926 | -0.065 | -0.604
-14.5 | -0.053 | 0.08866 | -0.065 | -0.597
-14 | -0.05 | 0.08224 | -0.068 | -0.61
-13.5 | -0.047 | 0.07673 | -0.07 | -0.617
-13 | -0.097 | 0.07045 | -0.073 | -1.382
-12.5 | -0.144 | 0.06228 | -0.078 | -2.313
-12 | -0.179 | 0.05274 | -0.084 | -3.393
-11.5 | -0.227 | 0.01745 | -0.107 | -13.008
-11 | -0.254 | 0.01262 | -0.111 | -20.136
-10.5 | -0.271 | 0.01067 | -0.114 | -25.424
-10 | -0.28 | 0.00951 | -0.116 | -29.439
-9.5 | -0.28 | 0.00871 | -0.118 | -32.092
-9 | -0.27 | 0.00638 | -0.12 | -42.303
-8.5 | -0.253 | 0.00827 | -0.122 | -30.608
-8 | -0.224 | 0.0081 | -0.123 | -27.692
-7.5 | -0.188 | 0.00794 | -0.124 | -23.639
-7 | -0.144 | 0.00782 | -0.125 | -18.423
-6.5 | -0.095 | 0.00776 | -0.126 | -12.186
-6 | -0.04 | 0.0077 | -0.127 | -5.23
-5.5 | 0.018 | 0.00769 | -0.128 | 2.303
-5 | 0.078 | 0.00772 | -0.129 | 10.161
-4.5 | 0.141 | 0.00765 | -0.13 | 18.422
-4 | 0.205 | 0.00773 | -0.131 | 26.49
-3.5 | 0.269 | 0.00643 | -0.132 | 41.862
-3 | 0.334 | 0.0066 | -0.133 | 50.531
-2.5 | 0.398 | 0.00585 | -0.134 | 68.082
-2 | 0.463 | 0.00584 | -0.135 | 79.299
-1.5 | 0.526 | 0.00585 | -0.136 | 89.884
-1 | 0.59 | 0.00588 | -0.137 | 100.32
-0.5 | 0.653 | 0.00581 | -0.138 | 112.294
0 | 0.716 | 0.00587 | -0.139 | 122.096
0.5 | 0.779 | 0.00597 | -0.14 | 130.505
1 | 0.839 | 0.00604 | -0.141 | 139.033
1.5 | 0.902 | 0.00608 | -0.142 | 148.326
2 | 0.965 | 0.00619 | -0.143 | 155.904
2.5 | 1.027 | 0.00622 | -0.144 | 165.084
3 | 1.089 | 0.00642 | -0.145 | 169.548
3.5 | 1.151 | 0.00664 | -0.146 | 173.206
4 | 1.212 | 0.0069 | -0.147 | 175.594
4.5 | 1.274 | 0.00715 | -0.148 | 178.032
5 | 1.334 | 0.00741 | -0.149 | 180.086
5.5 | 1.394 | 0.00772 | -0.149 | 180.545
6 | 1.453 | 0.00803 | -0.15 | 181.025
6.5 | 1.511 | 0.00838 | -0.151 | 180.226
7 | 1.567 | 0.00878 | -0.152 | 178.545
7.5 | 1.621 | 0.00922 | -0.153 | 175.846
8 | 1.67 | 0.00952 | -0.154 | 175.425
8.5 | 1.705 | 0.00997 | -0.155 | 171.037
9 | 1.732 | 0.0105 | -0.155 | 164.952
9.5 | 1.748 | 0.01105 | -0.156 | 158.176
10 | 1.751 | 0.01204 | -0.157 | 145.393
10.5 | 1.727 | 0.02016 | -0.156 | 85.668
11 | 1.696 | 0.01884 | -0.157 | 90.004
11.5 | 1.647 | 0.02025 | -0.157 | 81.315
12 | 1.582 | 0.0191 | -0.157 | 82.811
12.5 | 1.497 | 0.01786 | -0.157 | 83.854
13 | 1.397 | 0.01938 | -0.157 | 72.076
13.5 | 1.282 | 0.02615 | -0.157 | 49.025
14 | 1.155 | 0.02848 | -0.157 | 40.569
14.5 | 1.02 | 0.03114 | -0.156 | 32.75
15 | 0.877 | 0.03448 | -0.156 | 25.443

## 142. Re 18M Mach 0.25 (2)
BIGFOIL.COM POLAR EXPORT
e431
EPPLER 431 |  |  |  | Cl Max: | 1.8498 | at alpha= | 19 | deg
XFOIL ncrit=9 |  |  |  | L/D Max: | 187.797 | at alpha= | 3 | deg
Re: | 18000000 |  |  | Cd Min: | 0.10259 | at alpha= | -14 | deg
Mach: | 0.25 |  |  | Cl=0 at alpha= | -5.3493 | deg
|  |  |  | @ Cl=0.1, Cd= | 0.0054356
|  |  |  | @ Cl=0.4, Cd= | 0.0048676
|  |  |  | @ Cl=0.6, Cd= | 0.0045719
alpha (deg) | Cl | Cd | Cm | Cl/Cd
-14 | -0.1624 | 0.10259 | -0.1274 | -1.583
-13.5 | -0.1215 | 0.10226 | -0.1286 | -1.1881
-13 | -0.12 | 0.09399 | -0.1323 | -1.2767
-12.5 | -0.3261 | 0.04758 | -0.16 | -6.8537
-12 | -0.448 | 0.02982 | -0.1647 | -15.0235
-11.5 | -0.4674 | 0.02559 | -0.1603 | -18.2649
-11 | -0.5154 | 0.02135 | -0.1492 | -24.1405
-10.5 | -0.5097 | 0.01801 | -0.1434 | -28.3009
-10 | -0.4871 | 0.0152 | -0.1391 | -32.0461
-9.5 | -0.4582 | 0.01219 | -0.1353 | -37.5882
-9 | -0.4097 | 0.01089 | -0.1337 | -37.6217
-8.5 | -0.3591 | 0.00968 | -0.1323 | -37.0971
-8 | -0.3098 | 0.0081 | -0.1309 | -38.2469
-7.5 | -0.2549 | 0.00728 | -0.1301 | -35.0137
-7 | -0.1972 | 0.00666 | -0.1299 | -29.6096
-6 | -0.0788 | 0.0059 | -0.1301 | -13.3559
-5.5 | -0.0182 | 0.00571 | -0.1305 | -3.1874
-5 | 0.0422 | 0.00556 | -0.131 | 7.5899
-4.5 | 0.1026 | 0.00543 | -0.1316 | 18.895
-3.5 | 0.2234 | 0.0052 | -0.1328 | 42.9615
-3 | 0.2837 | 0.0051 | -0.1334 | 55.6275
-2.5 | 0.3439 | 0.00498 | -0.1341 | 69.0562
-2 | 0.4038 | 0.00486 | -0.1348 | 83.0864
-1.5 | 0.4636 | 0.00477 | -0.1355 | 97.1908
-1 | 0.5231 | 0.00467 | -0.1363 | 112.0128
-0.5 | 0.5822 | 0.00459 | -0.1369 | 126.841
0 | 0.6412 | 0.00453 | -0.1376 | 141.5453
0.5 | 0.6992 | 0.00449 | -0.1382 | 155.7238
1 | 0.7566 | 0.00451 | -0.1386 | 167.7605
1.5 | 0.8143 | 0.00453 | -0.1391 | 179.7572
2 | 0.8707 | 0.00466 | -0.1393 | 186.8455
2.5 | 0.9257 | 0.00493 | -0.1391 | 187.7688
3 | 0.9803 | 0.00522 | -0.1387 | 187.7969
3.5 | 1.0336 | 0.00556 | -0.1381 | 185.8993
4 | 1.0869 | 0.00587 | -0.1375 | 185.1618
4.5 | 1.1379 | 0.00626 | -0.1364 | 181.7732
5 | 1.1885 | 0.00664 | -0.1352 | 178.991
5.5 | 1.2365 | 0.00708 | -0.1335 | 174.6469
6 | 1.2826 | 0.00754 | -0.1314 | 170.1061
6.5 | 1.3237 | 0.00794 | -0.1282 | 166.7128
7 | 1.3575 | 0.00846 | -0.1235 | 160.461
7.5 | 1.3914 | 0.00907 | -0.119 | 153.4068
8 | 1.4268 | 0.00968 | -0.115 | 147.3967
8.5 | 1.4595 | 0.01041 | -0.1106 | 140.2017
9 | 1.4876 | 0.01134 | -0.1056 | 131.1817
9.5 | 1.5151 | 0.0124 | -0.1008 | 122.1855
10 | 1.5433 | 0.01353 | -0.0963 | 114.065
10.5 | 1.569 | 0.01488 | -0.0918 | 105.4435
11 | 1.5963 | 0.0163 | -0.0878 | 97.9325
11.5 | 1.6236 | 0.01783 | -0.084 | 91.06
12 | 1.6485 | 0.01961 | -0.0803 | 84.0643
12.5 | 1.6726 | 0.02158 | -0.0767 | 77.507
13 | 1.6931 | 0.02389 | -0.0731 | 70.8707
13.5 | 1.7109 | 0.02656 | -0.0696 | 64.4164
14 | 1.7335 | 0.02905 | -0.0668 | 59.673
14.5 | 1.7531 | 0.03193 | -0.0641 | 54.9045
15 | 1.7707 | 0.0351 | -0.0616 | 50.4473
15.5 | 1.7885 | 0.03844 | -0.0594 | 46.5271
16 | 1.8048 | 0.04208 | -0.0574 | 42.8897
16.5 | 1.8183 | 0.04614 | -0.0558 | 39.4083
17 | 1.8296 | 0.05063 | -0.0544 | 36.1367
17.5 | 1.8374 | 0.05511 | -0.0527 | 33.3406
18 | 1.8454 | 0.06038 | -0.0521 | 30.5631
18.5 | 1.848 | 0.06654 | -0.052 | 27.7728
19 | 1.8498 | 0.07297 | -0.0523 | 25.3501
19.5 | 1.8455 | 0.0805 | -0.0534 | 22.9255
20 | 1.838 | 0.0887 | -0.0551 | 20.7215

## 143. Re 18M Mach 0.50 (1)
BIGFOIL.COM POLAR EXPORT
e431
EPPLER 431 |  |  |  | Cl Max: | 1.792 | at alpha= | 8 | deg
JavaFoil+Calcfoil stall+Eppler ext transition |  |  |  | L/D Max: | 170.514 | at alpha= | 4.5 | deg
Re: | 18000000 |  |  | Cd Min: | 0.00613 | at alpha= | -2.5 | deg
Mach: | 0.5 |  |  | Cl=0 at alpha= | -5.7 | deg
|  |  |  | @ Cl=0.1, Cd= | 0.0084013
|  |  |  | @ Cl=0.4, Cd= | 0.00668
|  |  |  | @ Cl=0.6, Cd= | 0.0061918
alpha (deg) | Cl | Cd | Cm | Cl/Cd
-20 | -0.796 | 0.17092 | -0.065 | -4.657
-19.5 | -0.771 | 0.15135 | -0.067 | -5.094
-19 | -0.744 | 0.14267 | -0.068 | -5.218
-18.5 | -0.717 | 0.13709 | -0.068 | -5.228
-18 | -0.689 | 0.13161 | -0.068 | -5.235
-17.5 | -0.661 | 0.12765 | -0.068 | -5.178
-17 | -0.633 | 0.12395 | -0.067 | -5.105
-16.5 | -0.604 | 0.12053 | -0.066 | -5.014
-16 | -0.576 | 0.11577 | -0.065 | -4.98
-15.5 | -0.549 | 0.10636 | -0.066 | -5.164
-15 | -0.522 | 0.10952 | -0.067 | -4.765
-14.5 | -0.495 | 0.09989 | -0.069 | -4.959
-14 | -0.468 | 0.09442 | -0.069 | -4.953
-13.5 | -0.439 | 0.09018 | -0.068 | -4.873
-13 | -0.411 | 0.08678 | -0.067 | -4.74
-12.5 | -0.384 | 0.08078 | -0.069 | -4.752
-12 | -0.356 | 0.07471 | -0.07 | -4.771
-11.5 | -0.329 | 0.0695 | -0.072 | -4.733
-11 | -0.299 | 0.07329 | -0.064 | -4.085
-10.5 | -0.274 | 0.0616 | -0.077 | -4.45
-10 | -0.267 | 0.02916 | -0.112 | -9.161
-9.5 | -0.258 | 0.01096 | -0.129 | -23.575
-9 | -0.223 | 0.01208 | -0.129 | -18.442
-8.5 | -0.192 | 0.00994 | -0.132 | -19.357
-8 | -0.16 | 0.00918 | -0.134 | -17.412
-7.5 | -0.127 | 0.00704 | -0.136 | -18.029
-7 | -0.093 | 0.007 | -0.138 | -13.289
-6.5 | -0.059 | 0.00869 | -0.141 | -6.833
-6 | -0.024 | 0.00858 | -0.142 | -2.853
-5.5 | 0.016 | 0.00851 | -0.144 | 1.916
-5 | 0.081 | 0.00842 | -0.145 | 9.64
-4.5 | 0.152 | 0.00835 | -0.146 | 18.213
-4 | 0.225 | 0.00834 | -0.147 | 26.978
-3.5 | 0.298 | 0.00684 | -0.148 | 43.639
-3 | 0.372 | 0.00703 | -0.149 | 52.891
-2.5 | 0.444 | 0.00613 | -0.15 | 72.467
-2 | 0.518 | 0.00615 | -0.151 | 84.136
-1.5 | 0.588 | 0.00618 | -0.153 | 95.247
-1 | 0.659 | 0.00625 | -0.154 | 105.467
-0.5 | 0.73 | 0.00622 | -0.155 | 117.289
0 | 0.801 | 0.00632 | -0.156 | 126.617
0.5 | 0.871 | 0.00634 | -0.157 | 137.433
1 | 0.937 | 0.00654 | -0.158 | 143.224
1.5 | 1.007 | 0.0066 | -0.159 | 152.611
2 | 1.076 | 0.0067 | -0.16 | 160.613
2.5 | 1.146 | 0.00692 | -0.161 | 165.469
3 | 1.215 | 0.00722 | -0.162 | 168.309
3.5 | 1.283 | 0.00753 | -0.163 | 170.325
4 | 1.351 | 0.00796 | -0.164 | 169.704
4.5 | 1.418 | 0.00832 | -0.165 | 170.514
5 | 1.485 | 0.00878 | -0.166 | 169.143
5.5 | 1.55 | 0.00921 | -0.167 | 168.192
6 | 1.613 | 0.00979 | -0.168 | 164.756
6.5 | 1.673 | 0.01039 | -0.169 | 160.908
7 | 1.727 | 0.01109 | -0.17 | 155.676
7.5 | 1.765 | 0.01764 | -0.17 | 100.08
8 | 1.792 | 0.01948 | -0.17 | 91.99
8.5 | 1.761 | 0.0191 | -0.17 | 92.183
9 | 1.626 | 0.01929 | -0.17 | 84.291
9.5 | 1.034 | 0.01876 | -0.17 | 55.101
10 | 1.063 | 0.02671 | -0.17 | 39.784
10.5 | 1.088 | 0.03013 | -0.169 | 36.111
11 | 1.11 | 0.03489 | -0.168 | 31.807
11.5 | 1.145 | 0.0341 | -0.169 | 33.573
12 | 1.168 | 0.03853 | -0.168 | 30.322
12.5 | 1.195 | 0.04028 | -0.168 | 29.677
13 | 1.222 | 0.0441 | -0.168 | 27.711

## 144. Re 18M Mach 0.50 (2)
BIGFOIL.COM POLAR EXPORT
e431
EPPLER 431 |  |  |  | Cl Max: | 1.7508 | at alpha= | 13 | deg
XFOIL ncrit=9 |  |  |  | L/D Max: | 204.678 | at alpha= | 2 | deg
Re: | 18000000 |  |  | Cd Min: | 0.09633 | at alpha= | -11.5 | deg
Mach: | 0.5 |  |  | Cl=0 at alpha= | -5.2572 | deg
|  |  |  | @ Cl=0.1, Cd= | 0.0057901
|  |  |  | @ Cl=0.4, Cd= | 0.0051272
|  |  |  | @ Cl=0.6, Cd= | 0.0047735
alpha (deg) | Cl | Cd | Cm | Cl/Cd
-11.5 | 0.0403 | 0.09633 | -0.1507 | 0.41835
-11 | 0.065 | 0.09153 | -0.1532 | 0.71015
-10.5 | 0.0761 | 0.08462 | -0.1562 | 0.89931
-10 | 0.0704 | 0.07532 | -0.1603 | 0.93468
-9.5 | 0.0436 | 0.06317 | -0.1658 | 0.6902
-9 | 0.0594 | 0.05787 | -0.1688 | 1.0264
-8.5 | 0.0374 | 0.0452 | -0.1791 | 0.82743
-8 | 0.0015 | 0.03569 | -0.1833 | 0.042029
-7.5 | -0.0249 | 0.03075 | -0.179 | -0.80976
-7 | -0.0697 | 0.02432 | -0.1697 | -2.866
-6.5 | -0.0842 | 0.01731 | -0.162 | -4.8642
-6 | -0.0782 | 0.01041 | -0.1547 | -7.512
-5.5 | -0.032 | 0.00718 | -0.1505 | -4.4568
-5 | 0.0339 | 0.00613 | -0.1489 | 5.5302
-4.5 | 0.1039 | 0.00577 | -0.1482 | 18.0069
-4 | 0.175 | 0.00555 | -0.1482 | 31.5315
-3.5 | 0.2453 | 0.0054 | -0.1483 | 45.4259
-3 | 0.3148 | 0.00528 | -0.1486 | 59.6212
-2.5 | 0.3849 | 0.00516 | -0.1492 | 74.593
-2 | 0.4539 | 0.00501 | -0.1497 | 90.5988
-1.5 | 0.5224 | 0.00489 | -0.1503 | 106.8303
-1 | 0.5906 | 0.00479 | -0.151 | 123.2985
-0.5 | 0.6589 | 0.00467 | -0.1518 | 141.0921
0 | 0.7266 | 0.0046 | -0.1525 | 157.9565
0.5 | 0.7933 | 0.00453 | -0.1531 | 175.1214
1 | 0.8598 | 0.00448 | -0.1536 | 191.9196
1.5 | 0.9236 | 0.00456 | -0.1534 | 202.5439
2 | 0.9845 | 0.00481 | -0.1525 | 204.6778
2.5 | 1.0446 | 0.00512 | -0.1512 | 204.0234
3 | 1.102 | 0.00549 | -0.1493 | 200.7286
3.5 | 1.1568 | 0.00588 | -0.1467 | 196.7347
4 | 1.2018 | 0.00627 | -0.142 | 191.6746
4.5 | 1.2447 | 0.00679 | -0.1369 | 183.3137
5 | 1.2878 | 0.00735 | -0.1318 | 175.2109
5.5 | 1.3285 | 0.00802 | -0.1264 | 165.6484
6 | 1.3649 | 0.00888 | -0.1203 | 153.705
6.5 | 1.4032 | 0.00978 | -0.1147 | 143.4765
7 | 1.4374 | 0.01095 | -0.1087 | 131.2694
7.5 | 1.4724 | 0.01228 | -0.1031 | 119.9023
8 | 1.5063 | 0.01383 | -0.0976 | 108.9154
8.5 | 1.5321 | 0.01592 | -0.0914 | 96.2374
9 | 1.564 | 0.01797 | -0.0863 | 87.0339
9.5 | 1.5902 | 0.02047 | -0.0809 | 77.6844
10 | 1.6138 | 0.02334 | -0.0757 | 69.1431
10.5 | 1.6358 | 0.02652 | -0.0706 | 61.6817
11 | 1.66 | 0.02983 | -0.0661 | 55.6487
11.5 | 1.689 | 0.03306 | -0.0621 | 51.0889
12 | 1.7093 | 0.03712 | -0.0581 | 46.048
12.5 | 1.7268 | 0.04163 | -0.0544 | 41.4797
13 | 1.7508 | 0.04605 | -0.0512 | 38.0195
13.5 | 1.689 | 0.05803 | -0.0473 | 29.1056
14 | 1.6488 | 0.06939 | -0.0467 | 23.7613

## 145. Re 20M Mach 0.00 (1)
BIGFOIL.COM POLAR EXPORT
e431
EPPLER 431 |  |  |  | Cl Max: | 1.754 | at alpha= | 11 | deg
JavaFoil+Calcfoil stall+Eppler ext transition |  |  |  | L/D Max: | 184.966 | at alpha= | 6.5 | deg
Re: | 20000000 |  |  | Cd Min: | 0.00579 | at alpha= | -2.5 | deg
Mach: | 0 |  |  | Cl=0 at alpha= | -5.6491 | deg
|  |  |  | @ Cl=0.1, Cd= | 0.007473
|  |  |  | @ Cl=0.4, Cd= | 0.0057971
|  |  |  | @ Cl=0.6, Cd= | 0.0058
alpha (deg) | Cl | Cd | Cm | Cl/Cd
-17 | -0.275 | 0.1033 | -0.064 | -2.667
-16.5 | -0.285 | 0.0984 | -0.065 | -2.9
-16 | -0.297 | 0.08954 | -0.069 | -3.312
-15.5 | -0.307 | 0.08313 | -0.071 | -3.692
-15 | -0.318 | 0.07491 | -0.074 | -4.241
-14.5 | -0.329 | 0.06521 | -0.078 | -5.044
-14 | -0.344 | 0.05009 | -0.085 | -6.859
-13.5 | -0.371 | 0.02464 | -0.098 | -15.057
-13 | -0.385 | 0.01683 | -0.102 | -22.868
-12.5 | -0.391 | 0.01369 | -0.105 | -28.548
-12 | -0.393 | 0.01166 | -0.107 | -33.717
-11.5 | -0.391 | 0.01033 | -0.109 | -37.854
-11 | -0.384 | 0.00945 | -0.111 | -40.663
-10.5 | -0.373 | 0.00874 | -0.112 | -42.64
-10 | -0.356 | 0.00828 | -0.114 | -42.992
-9.5 | -0.335 | 0.00674 | -0.115 | -49.667
-9 | -0.309 | 0.00796 | -0.117 | -38.819
-8.5 | -0.275 | 0.0078 | -0.118 | -35.306
-8 | -0.237 | 0.00763 | -0.119 | -31.015
-7.5 | -0.193 | 0.00757 | -0.12 | -25.554
-7 | -0.146 | 0.00753 | -0.121 | -19.35
-6.5 | -0.094 | 0.00747 | -0.122 | -12.632
-6 | -0.04 | 0.00747 | -0.123 | -5.332
-5.5 | 0.017 | 0.00748 | -0.124 | 2.322
-5 | 0.077 | 0.00745 | -0.125 | 10.278
-4.5 | 0.137 | 0.00751 | -0.126 | 18.274
-4 | 0.199 | 0.00757 | -0.127 | 26.269
-3.5 | 0.261 | 0.00636 | -0.128 | 41.03
-3 | 0.323 | 0.00657 | -0.129 | 49.179
-2.5 | 0.385 | 0.00579 | -0.13 | 66.525
-2 | 0.448 | 0.00582 | -0.131 | 76.987
-1.5 | 0.51 | 0.00583 | -0.132 | 87.375
-1 | 0.571 | 0.0058 | -0.133 | 98.488
-0.5 | 0.632 | 0.0058 | -0.134 | 108.93
0 | 0.693 | 0.00581 | -0.135 | 119.403
0.5 | 0.755 | 0.00597 | -0.136 | 126.362
1 | 0.813 | 0.00597 | -0.137 | 136.312
1.5 | 0.874 | 0.00605 | -0.138 | 144.472
2 | 0.934 | 0.00609 | -0.139 | 153.46
2.5 | 0.995 | 0.00623 | -0.14 | 159.654
3 | 1.055 | 0.00629 | -0.14 | 167.829
3.5 | 1.115 | 0.00647 | -0.141 | 172.253
4 | 1.175 | 0.00665 | -0.142 | 176.63
4.5 | 1.234 | 0.00682 | -0.143 | 180.879
5 | 1.293 | 0.00708 | -0.144 | 182.533
5.5 | 1.352 | 0.00736 | -0.145 | 183.695
6 | 1.409 | 0.00762 | -0.146 | 184.946
6.5 | 1.466 | 0.00792 | -0.146 | 184.966
7 | 1.521 | 0.00826 | -0.147 | 184.072
7.5 | 1.574 | 0.00862 | -0.148 | 182.695
8 | 1.624 | 0.00887 | -0.149 | 182.982
8.5 | 1.664 | 0.00926 | -0.15 | 179.765
9 | 1.697 | 0.00965 | -0.15 | 175.879
9.5 | 1.724 | 0.01007 | -0.151 | 171.117
10 | 1.742 | 0.01062 | -0.152 | 164.056
10.5 | 1.753 | 0.01133 | -0.153 | 154.687
11 | 1.754 | 0.01173 | -0.153 | 149.474
11.5 | 1.736 | 0.01963 | -0.153 | 88.432
12 | 1.714 | 0.0209 | -0.153 | 82.025
12.5 | 1.681 | 0.01979 | -0.154 | 84.925
13 | 1.64 | 0.01848 | -0.154 | 88.711
13.5 | 1.591 | 0.01981 | -0.154 | 80.311
14 | 1.536 | 0.01801 | -0.154 | 85.296
14.5 | 1.477 | 0.01933 | -0.154 | 76.393
15 | 1.413 | 0.02588 | -0.154 | 54.612
15.5 | 1.347 | 0.02784 | -0.154 | 48.388
16 | 1.279 | 0.0299 | -0.154 | 42.794

## 146. Re 20M Mach 0.00 (2)
BIGFOIL.COM POLAR EXPORT
e431
EPPLER 431 |  |  |  | Cl Max: | 1.8313 | at alpha= | 16.5 | deg
XFOIL ncrit=9 |  |  |  | L/D Max: | 182.197 | at alpha= | 3 | deg
Re: | 20000000 |  |  | Cd Min: | 0.0342 | at alpha= | 16.5 | deg
Mach: | 0 |  |  | Cl=0 at alpha= | -99 | deg
|  |  |  | @ Cl=0.1, Cd= | 0.0046
|  |  |  | @ Cl=0.4, Cd= | 0.0046
|  |  |  | @ Cl=0.6, Cd= | 0.0046
alpha (deg) | Cl | Cd | Cm | Cl/Cd
0 | 0.6175 | 0.0046 | -0.1333 | 134.2391
1 | 0.7287 | 0.00462 | -0.1344 | 157.7273
1.5 | 0.7838 | 0.00467 | -0.1348 | 167.8373
2 | 0.8387 | 0.00471 | -0.1352 | 178.0679
2.5 | 0.8926 | 0.00493 | -0.1353 | 181.0548
3 | 0.9456 | 0.00519 | -0.1352 | 182.1965
3.5 | 0.9979 | 0.00549 | -0.135 | 181.7668
4 | 1.0493 | 0.00581 | -0.1346 | 180.6024
4.5 | 1.1008 | 0.00611 | -0.1342 | 180.1637
5 | 1.1505 | 0.00647 | -0.1335 | 177.8207
5.5 | 1.1988 | 0.00687 | -0.1326 | 174.4978
6 | 1.2461 | 0.00728 | -0.1314 | 171.1676
6.5 | 1.2937 | 0.00764 | -0.1304 | 169.3325
7 | 1.3361 | 0.00815 | -0.1283 | 163.9387
7.5 | 1.3757 | 0.00859 | -0.1257 | 160.1513
8 | 1.4081 | 0.00906 | -0.1215 | 155.4194
8.5 | 1.4367 | 0.00974 | -0.1168 | 147.5051
9 | 1.4689 | 0.01038 | -0.113 | 141.5125
9.5 | 1.4987 | 0.01113 | -0.1089 | 134.6541
10 | 1.5298 | 0.01187 | -0.1052 | 128.8795
10.5 | 1.5594 | 0.0127 | -0.1015 | 122.7874
11 | 1.5887 | 0.01361 | -0.098 | 116.7303
11.5 | 1.6167 | 0.01465 | -0.0945 | 110.3549
12 | 1.6428 | 0.01586 | -0.091 | 103.5813
12.5 | 1.6691 | 0.01716 | -0.0877 | 97.2669
13 | 1.6932 | 0.01865 | -0.0844 | 90.7882
13.5 | 1.7146 | 0.0204 | -0.0811 | 84.049
14 | 1.7367 | 0.02223 | -0.0781 | 78.1242
14.5 | 1.7579 | 0.02422 | -0.0753 | 72.5805
15 | 1.7778 | 0.02642 | -0.0727 | 67.2899
15.5 | 1.7978 | 0.02872 | -0.0703 | 62.5975
16 | 1.8165 | 0.03125 | -0.0682 | 58.128
16.5 | 1.8313 | 0.0342 | -0.0659 | 53.5468

## 147. Re 20M Mach 0.10 (1)
BIGFOIL.COM POLAR EXPORT
e431
EPPLER 431 |  |  |  | Cl Max: | 1.753 | at alpha= | 10.5 | deg
JavaFoil+Calcfoil stall+Eppler ext transition |  |  |  | L/D Max: | 184.639 | at alpha= | 6 | deg
Re: | 20000000 |  |  | Cd Min: | 0.0058 | at alpha= | -2.5 | deg
Mach: | 0.1 |  |  | Cl=0 at alpha= | -5.6491 | deg
|  |  |  | @ Cl=0.1, Cd= | 0.0074826
|  |  |  | @ Cl=0.4, Cd= | 0.0058062
|  |  |  | @ Cl=0.6, Cd= | 0.0058057
alpha (deg) | Cl | Cd | Cm | Cl/Cd
-16.5 | -0.248 | 0.10091 | -0.064 | -2.453
-16 | -0.26 | 0.09324 | -0.067 | -2.788
-15.5 | -0.272 | 0.08643 | -0.069 | -3.149
-15 | -0.284 | 0.07969 | -0.072 | -3.565
-14.5 | -0.296 | 0.07128 | -0.075 | -4.159
-14 | -0.31 | 0.06076 | -0.08 | -5.096
-13.5 | -0.325 | 0.04724 | -0.087 | -6.872
-13 | -0.357 | 0.01956 | -0.101 | -18.248
-12.5 | -0.368 | 0.01478 | -0.105 | -24.885
-12 | -0.373 | 0.01234 | -0.107 | -30.264
-11.5 | -0.375 | 0.01071 | -0.109 | -34.963
-11 | -0.371 | 0.0097 | -0.111 | -38.252
-10.5 | -0.362 | 0.00889 | -0.113 | -40.752
-10 | -0.348 | 0.0084 | -0.114 | -41.442
-9.5 | -0.329 | 0.00685 | -0.116 | -48.003
-9 | -0.306 | 0.00797 | -0.118 | -38.356
-8.5 | -0.273 | 0.0078 | -0.119 | -35.03
-8 | -0.236 | 0.00774 | -0.12 | -30.419
-7.5 | -0.193 | 0.00756 | -0.121 | -25.509
-7 | -0.146 | 0.00754 | -0.122 | -19.319
-6.5 | -0.094 | 0.00751 | -0.123 | -12.59
-6 | -0.04 | 0.00754 | -0.124 | -5.289
-5.5 | 0.017 | 0.00747 | -0.125 | 2.333
-5 | 0.077 | 0.00746 | -0.126 | 10.3
-4.5 | 0.138 | 0.00752 | -0.127 | 18.317
-4 | 0.2 | 0.00762 | -0.128 | 26.215
-3.5 | 0.262 | 0.00637 | -0.129 | 41.179
-3 | 0.325 | 0.00659 | -0.13 | 49.303
-2.5 | 0.387 | 0.0058 | -0.131 | 66.773
-2 | 0.45 | 0.00583 | -0.132 | 77.237
-1.5 | 0.512 | 0.00584 | -0.133 | 87.658
-1 | 0.574 | 0.00581 | -0.134 | 98.828
-0.5 | 0.635 | 0.0058 | -0.135 | 109.455
0 | 0.697 | 0.00582 | -0.136 | 119.685
0.5 | 0.759 | 0.00599 | -0.137 | 126.648
1 | 0.817 | 0.00598 | -0.137 | 136.606
1.5 | 0.878 | 0.00607 | -0.138 | 144.734
2 | 0.939 | 0.00613 | -0.139 | 153.225
2.5 | 1 | 0.00625 | -0.14 | 159.884
3 | 1.06 | 0.00629 | -0.141 | 168.645
3.5 | 1.121 | 0.0065 | -0.142 | 172.304
4 | 1.181 | 0.00668 | -0.143 | 176.663
4.5 | 1.24 | 0.00686 | -0.144 | 180.772
5 | 1.299 | 0.00713 | -0.145 | 182.309
5.5 | 1.358 | 0.0074 | -0.145 | 183.446
6 | 1.416 | 0.00767 | -0.146 | 184.639
6.5 | 1.473 | 0.00798 | -0.147 | 184.492
7 | 1.528 | 0.00833 | -0.148 | 183.52
7.5 | 1.581 | 0.00869 | -0.149 | 181.993
8 | 1.631 | 0.00896 | -0.15 | 182.097
8.5 | 1.67 | 0.00933 | -0.15 | 179.049
9 | 1.703 | 0.00976 | -0.151 | 174.549
9.5 | 1.728 | 0.01019 | -0.152 | 169.622
10 | 1.745 | 0.01076 | -0.153 | 162.223
10.5 | 1.753 | 0.01148 | -0.153 | 152.701
11 | 1.751 | 0.0119 | -0.154 | 147.139
11.5 | 1.727 | 0.01999 | -0.154 | 86.398
12 | 1.7 | 0.01896 | -0.154 | 89.664
12.5 | 1.662 | 0.02024 | -0.154 | 82.1
13 | 1.614 | 0.01891 | -0.154 | 85.352
13.5 | 1.559 | 0.02033 | -0.154 | 76.667
14 | 1.497 | 0.01851 | -0.154 | 80.901
14.5 | 1.43 | 0.01995 | -0.154 | 71.68
15 | 1.359 | 0.02683 | -0.154 | 50.669
15.5 | 1.286 | 0.02885 | -0.154 | 44.571

## 148. Re 20M Mach 0.10 (2)
BIGFOIL.COM POLAR EXPORT
e431
EPPLER 431 |  |  |  | Cl Max: | 1.8997 | at alpha= | 20 | deg
XFOIL ncrit=9 |  |  |  | L/D Max: | 182.514 | at alpha= | 3 | deg
Re: | 20000000 |  |  | Cd Min: | 0.06507 | at alpha= | 20 | deg
Mach: | 0.1 |  |  | Cl=0 at alpha= | -99 | deg
|  |  |  | @ Cl=0.1, Cd= | 0.00458
|  |  |  | @ Cl=0.4, Cd= | 0.00458
|  |  |  | @ Cl=0.6, Cd= | 0.00458
alpha (deg) | Cl | Cd | Cm | Cl/Cd
0.5 | 0.6772 | 0.00458 | -0.1345 | 147.8603
1 | 0.7329 | 0.00462 | -0.135 | 158.6364
1.5 | 0.7884 | 0.00467 | -0.1354 | 168.8223
2 | 0.8435 | 0.00471 | -0.1358 | 179.087
2.5 | 0.8976 | 0.00493 | -0.1359 | 182.069
3 | 0.9509 | 0.00521 | -0.1357 | 182.5144
3.5 | 1.0033 | 0.0055 | -0.1355 | 182.4182
4 | 1.0551 | 0.00582 | -0.135 | 181.2887
4.5 | 1.1068 | 0.00613 | -0.1346 | 180.5546
5 | 1.1567 | 0.00649 | -0.1339 | 178.228
6 | 1.2522 | 0.00731 | -0.1315 | 171.2996
6.5 | 1.2999 | 0.00767 | -0.1304 | 169.4785
7 | 1.3417 | 0.0082 | -0.1281 | 163.622
7.5 | 1.3781 | 0.00863 | -0.1246 | 159.6871
8 | 1.4122 | 0.00911 | -0.1207 | 155.0165
8.5 | 1.4409 | 0.00981 | -0.1159 | 146.8807
9 | 1.4718 | 0.0105 | -0.1118 | 140.1714
9.5 | 1.5017 | 0.01127 | -0.1076 | 133.2476
10 | 1.5325 | 0.01206 | -0.1039 | 127.073
10.5 | 1.5617 | 0.01296 | -0.1001 | 120.5015
11 | 1.5913 | 0.01392 | -0.0965 | 114.3175
11.5 | 1.6197 | 0.01501 | -0.093 | 107.9081
12 | 1.6445 | 0.01633 | -0.0893 | 100.7042
12.5 | 1.6702 | 0.01773 | -0.0859 | 94.2019
13 | 1.695 | 0.01927 | -0.0827 | 87.9606
13.5 | 1.7149 | 0.02121 | -0.0792 | 80.8534
14 | 1.7372 | 0.02312 | -0.0763 | 75.1384
14.5 | 1.7574 | 0.0253 | -0.0734 | 69.4625
15 | 1.7785 | 0.02752 | -0.0709 | 64.6257
15.5 | 1.7987 | 0.02993 | -0.0686 | 60.0969
16 | 1.8165 | 0.03266 | -0.0664 | 55.6185
16.5 | 1.8299 | 0.03587 | -0.0641 | 51.0148
17 | 1.8448 | 0.03911 | -0.0623 | 47.1695
18 | 1.8697 | 0.04603 | -0.0589 | 40.6192
18.5 | 1.881 | 0.0501 | -0.0579 | 37.5449
19 | 1.8904 | 0.05453 | -0.0572 | 34.6672
19.5 | 1.8952 | 0.05968 | -0.0568 | 31.756
20 | 1.8997 | 0.06507 | -0.0568 | 29.1947

## 149. Re 20M Mach 0.25 (1)
BIGFOIL.COM POLAR EXPORT
e431
EPPLER 431 |  |  |  | Cl Max: | 1.751 | at alpha= | 10 | deg
JavaFoil+Calcfoil stall+Eppler ext transition |  |  |  | L/D Max: | 182.463 | at alpha= | 6 | deg
Re: | 20000000 |  |  | Cd Min: | 0.00586 | at alpha= | -2.5 | deg
Mach: | 0.25 |  |  | Cl=0 at alpha= | -5.6552 | deg
|  |  |  | @ Cl=0.1, Cd= | 0.0076144
|  |  |  | @ Cl=0.4, Cd= | 0.0058603
|  |  |  | @ Cl=0.6, Cd= | 0.0058716
alpha (deg) | Cl | Cd | Cm | Cl/Cd
-15 | -0.056 | 0.09365 | -0.064 | -0.597
-14.5 | -0.053 | 0.08814 | -0.066 | -0.601
-14 | -0.05 | 0.08106 | -0.069 | -0.62
-13.5 | -0.047 | 0.07559 | -0.071 | -0.627
-13 | -0.098 | 0.06853 | -0.075 | -1.425
-12.5 | -0.144 | 0.06177 | -0.078 | -2.334
-12 | -0.181 | 0.04681 | -0.088 | -3.874
-11.5 | -0.229 | 0.01551 | -0.108 | -14.766
-11 | -0.255 | 0.01205 | -0.112 | -21.156
-10.5 | -0.272 | 0.01034 | -0.114 | -26.307
-10 | -0.28 | 0.00927 | -0.116 | -30.24
-9.5 | -0.28 | 0.00852 | -0.118 | -32.855
-9 | -0.27 | 0.00626 | -0.12 | -43.126
-8.5 | -0.253 | 0.00816 | -0.122 | -31.041
-8 | -0.224 | 0.00799 | -0.123 | -28.074
-7.5 | -0.188 | 0.00781 | -0.124 | -24.018
-7 | -0.144 | 0.00777 | -0.125 | -18.545
-6.5 | -0.095 | 0.00773 | -0.126 | -12.233
-6 | -0.04 | 0.00771 | -0.127 | -5.222
-5.5 | 0.018 | 0.00767 | -0.128 | 2.309
-5 | 0.078 | 0.00759 | -0.129 | 10.324
-4.5 | 0.141 | 0.00766 | -0.13 | 18.407
-4 | 0.205 | 0.00773 | -0.131 | 26.474
-3.5 | 0.269 | 0.00643 | -0.132 | 41.83
-3 | 0.334 | 0.00667 | -0.133 | 50.006
-2.5 | 0.398 | 0.00586 | -0.134 | 67.97
-2 | 0.463 | 0.00587 | -0.135 | 78.849
-1.5 | 0.526 | 0.00591 | -0.136 | 89.006
-1 | 0.59 | 0.00587 | -0.137 | 100.376
-0.5 | 0.653 | 0.00588 | -0.138 | 110.986
0 | 0.716 | 0.00589 | -0.139 | 121.561
0.5 | 0.779 | 0.00605 | -0.14 | 128.852
1 | 0.839 | 0.00608 | -0.141 | 138.081
1.5 | 0.902 | 0.00617 | -0.142 | 146.098
2 | 0.965 | 0.00624 | -0.143 | 154.527
2.5 | 1.027 | 0.00635 | -0.144 | 161.719
3 | 1.089 | 0.00644 | -0.145 | 169.123
3.5 | 1.151 | 0.00667 | -0.146 | 172.486
4 | 1.212 | 0.00686 | -0.147 | 176.621
4.5 | 1.274 | 0.00711 | -0.148 | 179.143
5 | 1.334 | 0.00737 | -0.149 | 181.119
5.5 | 1.394 | 0.00767 | -0.149 | 181.724
6 | 1.453 | 0.00797 | -0.15 | 182.463
6.5 | 1.511 | 0.00832 | -0.151 | 181.728
7 | 1.567 | 0.0087 | -0.152 | 180.076
7.5 | 1.621 | 0.00912 | -0.153 | 177.727
8 | 1.67 | 0.00941 | -0.154 | 177.414
8.5 | 1.705 | 0.00984 | -0.155 | 173.26
9 | 1.732 | 0.01036 | -0.155 | 167.249
9.5 | 1.748 | 0.0109 | -0.156 | 160.404
10 | 1.751 | 0.01183 | -0.157 | 148.084
10.5 | 1.729 | 0.01976 | -0.157 | 87.505
11 | 1.698 | 0.02085 | -0.157 | 81.438
11.5 | 1.649 | 0.01982 | -0.157 | 83.207
12 | 1.584 | 0.01868 | -0.157 | 84.749
12.5 | 1.499 | 0.02017 | -0.157 | 74.332
13 | 1.398 | 0.01894 | -0.157 | 73.853
13.5 | 1.284 | 0.02558 | -0.157 | 50.195
14 | 1.157 | 0.02783 | -0.157 | 41.573
14.5 | 1.021 | 0.03041 | -0.157 | 33.58
15 | 0.878 | 0.03383 | -0.156 | 25.962

## 150. Re 20M Mach 0.25 (2)
BIGFOIL.COM POLAR EXPORT
e431
EPPLER 431 |  |  |  | Cl Max: | 1.8614 | at alpha= | 19 | deg
XFOIL ncrit=9 |  |  |  | L/D Max: | 187.061 | at alpha= | 3 | deg
Re: | 20000000 |  |  | Cd Min: | 0.08663 | at alpha= | 20 | deg
Mach: | 0.25 |  |  | Cl=0 at alpha= | -5.3495 | deg
|  |  |  | @ Cl=0.1, Cd= | 0.0053458
|  |  |  | @ Cl=0.4, Cd= | 0.0048564
|  |  |  | @ Cl=0.6, Cd= | 0.004597
alpha (deg) | Cl | Cd | Cm | Cl/Cd
-8.5 | -0.365 | 0.00885 | -0.1317 | -41.2429
-8 | -0.3128 | 0.00768 | -0.1305 | -40.7292
-7.5 | -0.2562 | 0.00699 | -0.13 | -36.6524
-7 | -0.1977 | 0.00647 | -0.1299 | -30.5564
-6.5 | -0.1385 | 0.00615 | -0.13 | -22.5203
-6 | -0.0784 | 0.00579 | -0.1302 | -13.5406
-5.5 | -0.0183 | 0.00563 | -0.1306 | -3.2504
-5 | 0.0425 | 0.00546 | -0.1311 | 7.7839
-4.5 | 0.1029 | 0.00534 | -0.1317 | 19.2697
-4 | 0.1632 | 0.00524 | -0.1322 | 31.145
-3.5 | 0.2239 | 0.00513 | -0.1329 | 43.6452
-3 | 0.2842 | 0.00503 | -0.1336 | 56.501
-2.5 | 0.3441 | 0.00495 | -0.1342 | 69.5152
-2 | 0.4038 | 0.00485 | -0.1349 | 83.2577
-1.5 | 0.4635 | 0.00475 | -0.1356 | 97.5789
-1 | 0.5231 | 0.00468 | -0.1363 | 111.7735
-0.5 | 0.5823 | 0.0046 | -0.137 | 126.587
0 | 0.6407 | 0.00459 | -0.1375 | 139.5861
0.5 | 0.6985 | 0.00458 | -0.138 | 152.5109
1 | 0.7557 | 0.00464 | -0.1384 | 162.8664
1.5 | 0.8132 | 0.00467 | -0.1388 | 174.1328
2 | 0.8699 | 0.00473 | -0.1391 | 183.9112
2.5 | 0.9253 | 0.00497 | -0.139 | 186.1771
3 | 0.9802 | 0.00524 | -0.1387 | 187.0611
3.5 | 1.0338 | 0.00556 | -0.1382 | 185.9353
4 | 1.0873 | 0.00586 | -0.1376 | 185.5461
4.5 | 1.1389 | 0.00623 | -0.1367 | 182.809
5 | 1.1893 | 0.00661 | -0.1354 | 179.9244
5.5 | 1.2374 | 0.00706 | -0.1337 | 175.2691
6 | 1.2836 | 0.00752 | -0.1316 | 170.6915
6.5 | 1.327 | 0.00789 | -0.1289 | 168.1876
7 | 1.3592 | 0.00842 | -0.1239 | 161.4252
7.5 | 1.3952 | 0.00896 | -0.1198 | 155.7143
8 | 1.4322 | 0.00953 | -0.116 | 150.2833
8.5 | 1.4618 | 0.01034 | -0.111 | 141.3733
9 | 1.491 | 0.01123 | -0.1062 | 132.7694
9.5 | 1.5196 | 0.01223 | -0.1015 | 124.2518
10 | 1.5502 | 0.01326 | -0.0973 | 116.908
10.5 | 1.5748 | 0.01462 | -0.0926 | 107.7155
11 | 1.6036 | 0.01594 | -0.0887 | 100.6023
11.5 | 1.6313 | 0.01743 | -0.085 | 93.5915
12 | 1.6543 | 0.01927 | -0.0809 | 85.8485
12.5 | 1.679 | 0.02118 | -0.0774 | 79.2729
13 | 1.7003 | 0.02342 | -0.0738 | 72.6003
13.5 | 1.7184 | 0.02603 | -0.0702 | 66.0161
14 | 1.7425 | 0.0284 | -0.0675 | 61.3556
14.5 | 1.7624 | 0.0312 | -0.0647 | 56.4872
15 | 1.7796 | 0.03438 | -0.0621 | 51.7627
15.5 | 1.7972 | 0.03769 | -0.0598 | 47.6837
16 | 1.8144 | 0.04122 | -0.0579 | 44.0175
16.5 | 1.8296 | 0.04507 | -0.0561 | 40.5946
17 | 1.8422 | 0.04938 | -0.0547 | 37.3066
17.5 | 1.851 | 0.05427 | -0.0536 | 34.1072
19 | 1.8614 | 0.07159 | -0.0522 | 26.0008
19.5 | 1.8577 | 0.07898 | -0.0531 | 23.5211
20 | 1.8535 | 0.08663 | -0.0545 | 21.3956

## 151. Re 20M Mach 0.50 (1)
BIGFOIL.COM POLAR EXPORT
e431
EPPLER 431 |  |  |  | Cl Max: | 1.794 | at alpha= | 8 | deg
JavaFoil+Calcfoil stall+Eppler ext transition |  |  |  | L/D Max: | 171.162 | at alpha= | 4.5 | deg
Re: | 20000000 |  |  | Cd Min: | 0.00616 | at alpha= | -2.5 | deg
Mach: | 0.5 |  |  | Cl=0 at alpha= | -5.7 | deg
|  |  |  | @ Cl=0.1, Cd= | 0.008302
|  |  |  | @ Cl=0.4, Cd= | 0.0062028
|  |  |  | @ Cl=0.6, Cd= | 0.00622
alpha (deg) | Cl | Cd | Cm | Cl/Cd
-20 | -0.796 | 0.1774 | -0.065 | -4.487
-19.5 | -0.77 | 0.1552 | -0.067 | -4.962
-19 | -0.743 | 0.14731 | -0.067 | -5.045
-18.5 | -0.716 | 0.14221 | -0.068 | -5.034
-18 | -0.688 | 0.13721 | -0.067 | -5.016
-17.5 | -0.66 | 0.13336 | -0.067 | -4.95
-17 | -0.632 | 0.12968 | -0.066 | -4.872
-16.5 | -0.604 | 0.12456 | -0.065 | -4.847
-16 | -0.576 | 0.12183 | -0.065 | -4.731
-15.5 | -0.549 | 0.10958 | -0.066 | -5.011
-15 | -0.522 | 0.10924 | -0.067 | -4.778
-14.5 | -0.496 | 0.09909 | -0.07 | -5.002
-14 | -0.468 | 0.09385 | -0.07 | -4.985
-13.5 | -0.44 | 0.08972 | -0.069 | -4.899
-13 | -0.411 | 0.08618 | -0.068 | -4.774
-12.5 | -0.384 | 0.07996 | -0.069 | -4.802
-12 | -0.357 | 0.07436 | -0.071 | -4.795
-11.5 | -0.329 | 0.06893 | -0.073 | -4.777
-11 | -0.299 | 0.07276 | -0.064 | -4.115
-10.5 | -0.274 | 0.06093 | -0.078 | -4.504
-10 | -0.282 | 0.01675 | -0.123 | -16.844
-9.5 | -0.259 | 0.01066 | -0.129 | -24.279
-9 | -0.224 | 0.0115 | -0.129 | -19.438
-8.5 | -0.193 | 0.0097 | -0.132 | -19.879
-8 | -0.16 | 0.00902 | -0.134 | -17.739
-7.5 | -0.127 | 0.00697 | -0.137 | -18.225
-7 | -0.093 | 0.00689 | -0.138 | -13.504
-6.5 | -0.059 | 0.00853 | -0.141 | -6.96
-6 | -0.024 | 0.0085 | -0.142 | -2.881
-5.5 | 0.016 | 0.00844 | -0.144 | 1.931
-5 | 0.081 | 0.00831 | -0.145 | 9.768
-4.5 | 0.152 | 0.00828 | -0.146 | 18.352
-4 | 0.225 | 0.00839 | -0.147 | 26.814
-3.5 | 0.298 | 0.00685 | -0.148 | 43.555
-3 | 0.372 | 0.00623 | -0.149 | 59.652
-2.5 | 0.444 | 0.00616 | -0.15 | 72.133
-2 | 0.518 | 0.00617 | -0.151 | 83.826
-1.5 | 0.588 | 0.00622 | -0.153 | 94.586
-1 | 0.659 | 0.00622 | -0.154 | 106.004
-0.5 | 0.73 | 0.0063 | -0.155 | 115.793
0 | 0.801 | 0.00636 | -0.156 | 125.965
0.5 | 0.871 | 0.00644 | -0.157 | 135.402
1 | 0.937 | 0.00659 | -0.158 | 142.284
1.5 | 1.007 | 0.00671 | -0.159 | 150.14
2 | 1.076 | 0.00685 | -0.16 | 157.208
2.5 | 1.146 | 0.00695 | -0.161 | 164.782
3 | 1.215 | 0.00723 | -0.162 | 167.938
3.5 | 1.283 | 0.00753 | -0.163 | 170.48
4 | 1.351 | 0.0079 | -0.164 | 171.044
4.5 | 1.418 | 0.00829 | -0.165 | 171.162
5 | 1.485 | 0.00871 | -0.166 | 170.536
5.5 | 1.55 | 0.00915 | -0.167 | 169.409
6 | 1.613 | 0.00969 | -0.168 | 166.466
6.5 | 1.673 | 0.01029 | -0.169 | 162.614
7 | 1.727 | 0.01096 | -0.17 | 157.612
7.5 | 1.776 | 0.01178 | -0.171 | 150.745
8 | 1.794 | 0.01917 | -0.17 | 93.551
8.5 | 1.763 | 0.01878 | -0.171 | 93.864
9 | 1.628 | 0.01889 | -0.17 | 86.175
9.5 | 1.035 | 0.01837 | -0.17 | 56.347
10 | 1.064 | 0.02615 | -0.17 | 40.686
10.5 | 1.089 | 0.02945 | -0.17 | 36.987
11 | 1.111 | 0.03407 | -0.168 | 32.617
11.5 | 1.147 | 0.03331 | -0.17 | 34.426
12 | 1.17 | 0.03775 | -0.169 | 30.987
12.5 | 1.175 | 0.04693 | -0.164 | 25.042
13 | 1.208 | 0.0492 | -0.165 | 24.563

## 152. Re 20M Mach 0.50 (2)
BIGFOIL.COM POLAR EXPORT
e431
EPPLER 431 |  |  |  | Cl Max: | 1.763 | at alpha= | 13 | deg
XFOIL ncrit=9 |  |  |  | L/D Max: | 203.83 | at alpha= | 2 | deg
Re: | 20000000 |  |  | Cd Min: | 0.04513 | at alpha= | 13 | deg
Mach: | 0.5 |  |  | Cl=0 at alpha= | -99 | deg
|  |  |  | @ Cl=0.1, Cd= | 0.00465
|  |  |  | @ Cl=0.4, Cd= | 0.00465
|  |  |  | @ Cl=0.6, Cd= | 0.00465
alpha (deg) | Cl | Cd | Cm | Cl/Cd
0 | 0.7263 | 0.00465 | -0.1524 | 156.1935
0.5 | 0.7937 | 0.00457 | -0.1531 | 173.6761
1 | 0.8589 | 0.00459 | -0.1533 | 187.1242
1.5 | 0.9221 | 0.00469 | -0.153 | 196.6098
2 | 0.9845 | 0.00483 | -0.1525 | 203.8302
2.5 | 1.0448 | 0.00513 | -0.1513 | 203.6647
3 | 1.1028 | 0.00548 | -0.1495 | 201.2409
3.5 | 1.158 | 0.00586 | -0.147 | 197.6109
4 | 1.2017 | 0.00626 | -0.142 | 191.9649
4.5 | 1.2454 | 0.00677 | -0.137 | 183.9586
5 | 1.2885 | 0.00732 | -0.132 | 176.0246
5.5 | 1.3319 | 0.00793 | -0.127 | 167.9571
6 | 1.3678 | 0.00879 | -0.1208 | 155.6086
6.5 | 1.4058 | 0.00969 | -0.1151 | 145.0774
7 | 1.4421 | 0.01078 | -0.1094 | 133.7755
7.5 | 1.478 | 0.01206 | -0.1038 | 122.5539
8 | 1.5076 | 0.01375 | -0.0977 | 109.6436
8.5 | 1.539 | 0.0156 | -0.0922 | 98.6538
9 | 1.5692 | 0.01769 | -0.0868 | 88.7055
10 | 1.6184 | 0.02307 | -0.076 | 70.1517
10.5 | 1.6454 | 0.02594 | -0.0712 | 63.431
11 | 1.6667 | 0.0294 | -0.0664 | 56.6905
11.5 | 1.6968 | 0.03255 | -0.0625 | 52.129
12 | 1.7178 | 0.03653 | -0.0584 | 47.0244
12.5 | 1.7353 | 0.04102 | -0.0546 | 42.3038
13 | 1.763 | 0.04513 | -0.0513 | 39.0649