## index
index | Re | Mach | Datasource
1 | 50000 | 0 | JavaFoil+Calcfoil stall+Eppler ext transition
2 | 50000 | 0 | XFOIL ncrit=9
3 | 50000 | 0.1 | JavaFoil+Calcfoil stall+Eppler ext transition
4 | 50000 | 0.1 | XFOIL ncrit=9
5 | 50000 | 0.25 | JavaFoil+Calcfoil stall+Eppler ext transition
6 | 50000 | 0.25 | XFOIL ncrit=9
7 | 50000 | 0.5 | JavaFoil+Calcfoil stall+Eppler ext transition
8 | 50000 | 0.5 | XFOIL ncrit=9
9 | 100000 | 0 | JavaFoil+Calcfoil stall+Eppler ext transition
10 | 100000 | 0 | XFOIL ncrit=9
11 | 100000 | 0.1 | JavaFoil+Calcfoil stall+Eppler ext transition
12 | 100000 | 0.1 | XFOIL ncrit=9
13 | 100000 | 0.25 | JavaFoil+Calcfoil stall+Eppler ext transition
14 | 100000 | 0.25 | XFOIL ncrit=9
15 | 100000 | 0.5 | JavaFoil+Calcfoil stall+Eppler ext transition
16 | 100000 | 0.5 | XFOIL ncrit=9
17 | 250000 | 0 | JavaFoil+Calcfoil stall+Eppler ext transition
18 | 250000 | 0 | XFOIL ncrit=9
19 | 250000 | 0.1 | JavaFoil+Calcfoil stall+Eppler ext transition
20 | 250000 | 0.1 | XFOIL ncrit=9
21 | 250000 | 0.25 | JavaFoil+Calcfoil stall+Eppler ext transition
22 | 250000 | 0.25 | XFOIL ncrit=9
23 | 250000 | 0.5 | JavaFoil+Calcfoil stall+Eppler ext transition
24 | 250000 | 0.5 | XFOIL ncrit=9
25 | 500000 | 0 | JavaFoil+Calcfoil stall+Eppler ext transition
26 | 500000 | 0 | XFOIL ncrit=9
27 | 500000 | 0.1 | JavaFoil+Calcfoil stall+Eppler ext transition
28 | 500000 | 0.1 | XFOIL ncrit=9
29 | 500000 | 0.25 | JavaFoil+Calcfoil stall+Eppler ext transition
30 | 500000 | 0.25 | XFOIL ncrit=9
31 | 500000 | 0.5 | JavaFoil+Calcfoil stall+Eppler ext transition
32 | 500000 | 0.5 | XFOIL ncrit=9
33 | 750000 | 0 | JavaFoil+Calcfoil stall+Eppler ext transition
34 | 750000 | 0 | XFOIL ncrit=9
35 | 750000 | 0.1 | JavaFoil+Calcfoil stall+Eppler ext transition
36 | 750000 | 0.1 | XFOIL ncrit=9
37 | 750000 | 0.25 | JavaFoil+Calcfoil stall+Eppler ext transition
38 | 750000 | 0.25 | XFOIL ncrit=9
39 | 750000 | 0.5 | JavaFoil+Calcfoil stall+Eppler ext transition
40 | 750000 | 0.5 | XFOIL ncrit=9
41 | 1000000 | 0 | JavaFoil+Calcfoil stall+Eppler ext transition
42 | 1000000 | 0 | XFOIL ncrit=9
43 | 1000000 | 0.1 | JavaFoil+Calcfoil stall+Eppler ext transition
44 | 1000000 | 0.1 | XFOIL ncrit=9
45 | 1000000 | 0.25 | JavaFoil+Calcfoil stall+Eppler ext transition
46 | 1000000 | 0.25 | XFOIL ncrit=9
47 | 1000000 | 0.5 | JavaFoil+Calcfoil stall+Eppler ext transition
48 | 1000000 | 0.5 | XFOIL ncrit=9
49 | 2000000 | 0 | JavaFoil+Calcfoil stall+Eppler ext transition
50 | 2000000 | 0 | XFOIL ncrit=9
51 | 2000000 | 0.1 | JavaFoil+Calcfoil stall+Eppler ext transition
52 | 2000000 | 0.1 | XFOIL ncrit=9
53 | 2000000 | 0.25 | JavaFoil+Calcfoil stall+Eppler ext transition
54 | 2000000 | 0.25 | XFOIL ncrit=9
55 | 2000000 | 0.5 | JavaFoil+Calcfoil stall+Eppler ext transition
56 | 2000000 | 0.5 | XFOIL ncrit=9
57 | 3000000 | 0 | JavaFoil+Calcfoil stall+Eppler ext transition
58 | 3000000 | 0 | XFOIL ncrit=9
59 | 3000000 | 0.1 | JavaFoil+Calcfoil stall+Eppler ext transition
60 | 3000000 | 0.1 | XFOIL ncrit=9
61 | 3000000 | 0.25 | JavaFoil+Calcfoil stall+Eppler ext transition
62 | 3000000 | 0.25 | XFOIL ncrit=9
63 | 3000000 | 0.5 | JavaFoil+Calcfoil stall+Eppler ext transition
64 | 3000000 | 0.5 | XFOIL ncrit=9
65 | 4000000 | 0 | JavaFoil+Calcfoil stall+Eppler ext transition
66 | 4000000 | 0 | XFOIL ncrit=9
67 | 4000000 | 0.1 | JavaFoil+Calcfoil stall+Eppler ext transition
68 | 4000000 | 0.1 | XFOIL ncrit=9
69 | 4000000 | 0.25 | JavaFoil+Calcfoil stall+Eppler ext transition
70 | 4000000 | 0.25 | XFOIL ncrit=9
71 | 4000000 | 0.5 | JavaFoil+Calcfoil stall+Eppler ext transition
72 | 4000000 | 0.5 | XFOIL ncrit=9
73 | 5000000 | 0 | JavaFoil+Calcfoil stall+Eppler ext transition
74 | 5000000 | 0 | XFOIL ncrit=9
75 | 5000000 | 0.1 | JavaFoil+Calcfoil stall+Eppler ext transition
76 | 5000000 | 0.1 | XFOIL ncrit=9
77 | 5000000 | 0.25 | JavaFoil+Calcfoil stall+Eppler ext transition
78 | 5000000 | 0.25 | XFOIL ncrit=9
79 | 5000000 | 0.5 | JavaFoil+Calcfoil stall+Eppler ext transition
80 | 5000000 | 0.5 | XFOIL ncrit=9
81 | 6000000 | 0 | JavaFoil+Calcfoil stall+Eppler ext transition
82 | 6000000 | 0 | XFOIL ncrit=9
83 | 6000000 | 0.1 | JavaFoil+Calcfoil stall+Eppler ext transition
84 | 6000000 | 0.1 | XFOIL ncrit=9
85 | 6000000 | 0.25 | JavaFoil+Calcfoil stall+Eppler ext transition
86 | 6000000 | 0.25 | XFOIL ncrit=9
87 | 6000000 | 0.5 | JavaFoil+Calcfoil stall+Eppler ext transition
88 | 6000000 | 0.5 | XFOIL ncrit=9
89 | 7000000 | 0 | JavaFoil+Calcfoil stall+Eppler ext transition
90 | 7000000 | 0 | XFOIL ncrit=9
91 | 7000000 | 0.1 | JavaFoil+Calcfoil stall+Eppler ext transition
92 | 7000000 | 0.1 | XFOIL ncrit=9
93 | 7000000 | 0.25 | JavaFoil+Calcfoil stall+Eppler ext transition
94 | 7000000 | 0.25 | XFOIL ncrit=9
95 | 7000000 | 0.5 | JavaFoil+Calcfoil stall+Eppler ext transition
96 | 7000000 | 0.5 | XFOIL ncrit=9
97 | 8000000 | 0 | JavaFoil+Calcfoil stall+Eppler ext transition
98 | 8000000 | 0 | XFOIL ncrit=9
99 | 8000000 | 0.1 | JavaFoil+Calcfoil stall+Eppler ext transition
100 | 8000000 | 0.1 | XFOIL ncrit=9
101 | 8000000 | 0.25 | JavaFoil+Calcfoil stall+Eppler ext transition
102 | 8000000 | 0.25 | XFOIL ncrit=9
103 | 8000000 | 0.5 | JavaFoil+Calcfoil stall+Eppler ext transition
104 | 8000000 | 0.5 | XFOIL ncrit=9
105 | 10000000 | 0 | JavaFoil+Calcfoil stall+Eppler ext transition
106 | 10000000 | 0 | XFOIL ncrit=9
107 | 10000000 | 0.1 | JavaFoil+Calcfoil stall+Eppler ext transition
108 | 10000000 | 0.1 | XFOIL ncrit=9
109 | 10000000 | 0.25 | JavaFoil+Calcfoil stall+Eppler ext transition
110 | 10000000 | 0.25 | XFOIL ncrit=9
111 | 10000000 | 0.5 | JavaFoil+Calcfoil stall+Eppler ext transition
112 | 10000000 | 0.5 | XFOIL ncrit=9
113 | 12000000 | 0 | JavaFoil+Calcfoil stall+Eppler ext transition
114 | 12000000 | 0 | XFOIL ncrit=9
115 | 12000000 | 0.1 | JavaFoil+Calcfoil stall+Eppler ext transition
116 | 12000000 | 0.1 | XFOIL ncrit=9
117 | 12000000 | 0.25 | JavaFoil+Calcfoil stall+Eppler ext transition
118 | 12000000 | 0.25 | XFOIL ncrit=9
119 | 12000000 | 0.5 | JavaFoil+Calcfoil stall+Eppler ext transition
120 | 12000000 | 0.5 | XFOIL ncrit=9
121 | 14000000 | 0 | JavaFoil+Calcfoil stall+Eppler ext transition
122 | 14000000 | 0 | XFOIL ncrit=9
123 | 14000000 | 0.1 | JavaFoil+Calcfoil stall+Eppler ext transition
124 | 14000000 | 0.1 | XFOIL ncrit=9
125 | 14000000 | 0.25 | JavaFoil+Calcfoil stall+Eppler ext transition
126 | 14000000 | 0.25 | XFOIL ncrit=9
127 | 14000000 | 0.5 | JavaFoil+Calcfoil stall+Eppler ext transition
128 | 14000000 | 0.5 | XFOIL ncrit=9
129 | 16000000 | 0 | JavaFoil+Calcfoil stall+Eppler ext transition
130 | 16000000 | 0 | XFOIL ncrit=9
131 | 16000000 | 0.1 | JavaFoil+Calcfoil stall+Eppler ext transition
132 | 16000000 | 0.1 | XFOIL ncrit=9
133 | 16000000 | 0.25 | JavaFoil+Calcfoil stall+Eppler ext transition
134 | 16000000 | 0.25 | XFOIL ncrit=9
135 | 16000000 | 0.5 | JavaFoil+Calcfoil stall+Eppler ext transition
136 | 16000000 | 0.5 | XFOIL ncrit=9
137 | 18000000 | 0 | JavaFoil+Calcfoil stall+Eppler ext transition
138 | 18000000 | 0 | XFOIL ncrit=9
139 | 18000000 | 0.1 | JavaFoil+Calcfoil stall+Eppler ext transition
140 | 18000000 | 0.1 | XFOIL ncrit=9
141 | 18000000 | 0.25 | JavaFoil+Calcfoil stall+Eppler ext transition
142 | 18000000 | 0.25 | XFOIL ncrit=9
143 | 18000000 | 0.5 | JavaFoil+Calcfoil stall+Eppler ext transition
144 | 18000000 | 0.5 | XFOIL ncrit=9
145 | 20000000 | 0 | JavaFoil+Calcfoil stall+Eppler ext transition
146 | 20000000 | 0 | XFOIL ncrit=9
147 | 20000000 | 0.1 | JavaFoil+Calcfoil stall+Eppler ext transition
148 | 20000000 | 0.1 | XFOIL ncrit=9
149 | 20000000 | 0.25 | JavaFoil+Calcfoil stall+Eppler ext transition
150 | 20000000 | 0.25 | XFOIL ncrit=9
151 | 20000000 | 0.5 | JavaFoil+Calcfoil stall+Eppler ext transition
152 | 20000000 | 0.5 | XFOIL ncrit=9

## 1. Re 50k Mach 0.00 (1)
BIGFOIL.COM POLAR EXPORT
NACA64-712 a=0.5
NACA64-712 a=0.5 |  |  |  | Cl Max: | 1.305 | at alpha= | 7.5 | deg
JavaFoil+Calcfoil stall+Eppler ext transition |  |  |  | L/D Max: | 39.762 | at alpha= | 7 | deg
Re: | 50000 |  |  | Cd Min: | 0.01833 | at alpha= | -0.5 | deg
Mach: | 0 |  |  | Cl=0 at alpha= | -4.4787 | deg
|  |  |  | @ Cl=0.1, Cd= | 0.043394
|  |  |  | @ Cl=0.4, Cd= | 0.02898
|  |  |  | @ Cl=0.6, Cd= | 0.02165
alpha (deg) | Cl | Cd | Cm | Cl/Cd
-18 | -0.347 | 0.41492 | -0.024 | -0.836
-17.5 | -0.358 | 0.3568 | -0.025 | -1.005
-17 | -0.37 | 0.33988 | -0.025 | -1.089
-16.5 | -0.381 | 0.30421 | -0.025 | -1.253
-16 | -0.392 | 0.28104 | -0.025 | -1.394
-15.5 | -0.402 | 0.26718 | -0.025 | -1.504
-15 | -0.411 | 0.24686 | -0.025 | -1.665
-14.5 | -0.419 | 0.21874 | -0.025 | -1.916
-14 | -0.425 | 0.22016 | -0.024 | -1.932
-13.5 | -0.43 | 0.19344 | -0.024 | -2.224
-13 | -0.433 | 0.17757 | -0.024 | -2.438
-12.5 | -0.433 | 0.16805 | -0.024 | -2.578
-12 | -0.431 | 0.15204 | -0.025 | -2.833
-11.5 | -0.425 | 0.14064 | -0.025 | -3.025
-11 | -0.417 | 0.1252 | -0.025 | -3.328
-10.5 | -0.405 | 0.11831 | -0.026 | -3.419
-10 | -0.389 | 0.10589 | -0.028 | -3.672
-9.5 | -0.369 | 0.09538 | -0.028 | -3.872
-9 | -0.346 | 0.09136 | -0.028 | -3.787
-8.5 | -0.319 | 0.0829 | -0.029 | -3.849
-8 | -0.289 | 0.077 | -0.031 | -3.75
-7.5 | -0.255 | 0.07129 | -0.031 | -3.576
-7 | -0.218 | 0.0677 | -0.032 | -3.223
-6.5 | -0.179 | 0.06142 | -0.033 | -2.911
-6 | -0.137 | 0.05773 | -0.033 | -2.374
-5.5 | -0.093 | 0.05362 | -0.035 | -1.742
-5 | -0.048 | 0.05055 | -0.035 | -0.953
-4.5 | -0.002 | 0.04804 | -0.035 | -0.037
-4 | 0.045 | 0.04563 | -0.036 | 0.995
-3.5 | 0.093 | 0.04364 | -0.036 | 2.134
-3 | 0.141 | 0.04195 | -0.037 | 3.366
-2.5 | 0.19 | 0.04062 | -0.038 | 4.666
-2 | 0.238 | 0.03955 | -0.038 | 6.015
-1.5 | 0.286 | 0.03866 | -0.04 | 7.41
-1 | 0.335 | 0.03797 | -0.042 | 8.832
-0.5 | 0.477 | 0.01833 | -0.085 | 26.019
0 | 0.501 | 0.02084 | -0.085 | 24.064
0.5 | 0.556 | 0.0213 | -0.085 | 26.101
1 | 0.61 | 0.02173 | -0.085 | 28.093
1.5 | 0.665 | 0.02179 | -0.086 | 30.526
2 | 0.719 | 0.02232 | -0.086 | 32.222
2.5 | 0.774 | 0.02295 | -0.086 | 33.703
3 | 0.827 | 0.02366 | -0.086 | 34.964
3.5 | 0.881 | 0.0244 | -0.087 | 36.103
4 | 0.934 | 0.02514 | -0.087 | 37.152
4.5 | 0.982 | 0.02598 | -0.087 | 37.787
5 | 1.033 | 0.02688 | -0.088 | 38.432
5.5 | 1.084 | 0.0279 | -0.088 | 38.837
6 | 1.132 | 0.02898 | -0.089 | 39.073
6.5 | 1.178 | 0.03029 | -0.089 | 38.905
7 | 1.263 | 0.03176 | -0.093 | 39.762
7.5 | 1.305 | 0.03318 | -0.094 | 39.334
8 | 1.142 | 0.05767 | -0.047 | 19.793
8.5 | 1.169 | 0.062 | -0.042 | 18.858
9 | 1.195 | 0.06698 | -0.041 | 17.847
9.5 | 1.213 | 0.07296 | -0.039 | 16.63
10 | 1.226 | 0.07792 | -0.038 | 15.731
10.5 | 1.233 | 0.08491 | -0.037 | 14.517
11 | 1.233 | 0.09141 | -0.035 | 13.492
11.5 | 1.228 | 0.0998 | -0.033 | 12.307
12 | 1.217 | 0.10712 | -0.033 | 11.366
12.5 | 1.201 | 0.11365 | -0.031 | 10.566

## 2. Re 50k Mach 0.00 (2)
BIGFOIL.COM POLAR EXPORT
NACA64-712 a=0.5
NACA64-712 a=0.5 |  |  |  | Cl Max: | 1.3847 | at alpha= | 13 | deg
XFOIL ncrit=9 |  |  |  | L/D Max: | 20.8942 | at alpha= | 12.5 | deg
Re: | 50000 |  |  | Cd Min: | 0.23795 | at alpha= | 18 | deg
Mach: | 0 |  |  | Cl=0 at alpha= | 0.40688 | deg
|  |  |  | @ Cl=0.1, Cd= | 0.043372
|  |  |  | @ Cl=0.4, Cd= | 0.064736
|  |  |  | @ Cl=0.6, Cd= | 0.085292
alpha (deg) | Cl | Cd | Cm | Cl/Cd
-20 | -0.5284 | 0.23397 | 0.0122 | -2.2584
-19.5 | -0.5094 | 0.22802 | 0.0081 | -2.234
-19 | -0.4919 | 0.22306 | 0.0035 | -2.2052
-18.5 | -0.4804 | 0.22215 | -0.0022 | -2.1625
-18 | -0.47 | 0.21963 | -0.0073 | -2.14
-17.5 | -0.4363 | 0.20408 | -0.0087 | -2.1379
-17 | -0.418 | 0.19816 | -0.0125 | -2.1094
-16.5 | -0.4082 | 0.19625 | -0.0178 | -2.08
-16 | -0.3932 | 0.18984 | -0.0219 | -2.0712
-15.5 | -0.3656 | 0.17956 | -0.0239 | -2.0361
-15 | -0.3503 | 0.17421 | -0.0277 | -2.0108
-14.5 | -0.3531 | 0.17463 | -0.0334 | -2.022
-14 | -0.3179 | 0.16125 | -0.0346 | -1.9715
-13.5 | -0.3056 | 0.15631 | -0.0383 | -1.9551
-13 | -0.3178 | 0.15741 | -0.0444 | -2.0189
-12.5 | -0.2768 | 0.14392 | -0.0443 | -1.9233
-12 | -0.2754 | 0.13976 | -0.0478 | -1.9705
-11.5 | -0.2649 | 0.1341 | -0.0469 | -1.9754
-11 | -0.3042 | 0.13634 | -0.0414 | -2.2312
-10.5 | -0.3532 | 0.13953 | -0.0366 | -2.5314
-10 | -0.3385 | 0.13155 | -0.0309 | -2.5732
-9.5 | -0.3723 | 0.13176 | -0.028 | -2.8256
-9 | -0.3766 | 0.1268 | -0.0243 | -2.97
-8.5 | -0.4055 | 0.12561 | -0.0217 | -3.2282
-8 | -0.4101 | 0.12077 | -0.0181 | -3.3957
-7.5 | -0.4542 | 0.12027 | -0.0152 | -3.7765
-7 | -0.4592 | 0.11531 | -0.0133 | -3.9823
-6.5 | -0.4689 | 0.11087 | -0.0129 | -4.2293
-6 | -0.4873 | 0.10672 | -0.0122 | -4.5662
-5.5 | -0.5112 | 0.10255 | -0.0076 | -4.9849
-5 | -0.515 | 0.0969 | -0.0026 | -5.3148
-4.5 | -0.5143 | 0.09165 | 0.0002 | -5.6116
-4 | -0.5122 | 0.08664 | 0.0044 | -5.9118
-3.5 | -0.5129 | 0.08241 | 0.0121 | -6.2238
-2.5 | -0.3126 | 0.06924 | 0.0311 | -4.5147
-2 | -0.2435 | 0.04978 | -0.0551 | -4.8915
-1.5 | -0.1849 | 0.04625 | -0.0573 | -3.9978
-1 | -0.1343 | 0.04421 | -0.0579 | -3.0378
-0.5 | -0.0865 | 0.04311 | -0.0579 | -2.0065
0 | -0.0402 | 0.04284 | -0.0574 | -0.93838
0.5 | 0.0092 | 0.04321 | -0.0577 | 0.21291
1 | 0.0586 | 0.04119 | -0.0567 | 1.4227
1.5 | 0.0979 | 0.04325 | -0.0563 | 2.2636
2 | 0.1354 | 0.04543 | -0.0564 | 2.9804
2.5 | 0.1721 | 0.04777 | -0.0565 | 3.6027
3 | 0.2077 | 0.05025 | -0.0566 | 4.1333
4.5 | 0.3827 | 0.06323 | -0.071 | 6.0525
5 | 0.429 | 0.06726 | -0.0735 | 6.3782
5.5 | 0.4808 | 0.07192 | -0.0768 | 6.6852
6 | 0.5149 | 0.07533 | -0.0774 | 6.8353
6.5 | 0.5569 | 0.08003 | -0.0794 | 6.9586
7.5 | 0.6262 | 0.08849 | -0.0812 | 7.0765
8 | 0.6576 | 0.09317 | -0.082 | 7.0581
8.5 | 0.6918 | 0.09832 | -0.0833 | 7.0362
9 | 0.7211 | 0.10318 | -0.0838 | 6.9888
9.5 | 0.7629 | 0.10855 | -0.0853 | 7.0281
10 | 0.8604 | 0.10489 | -0.0815 | 8.2029
10.5 | 0.9235 | 0.10419 | -0.0791 | 8.8636
11 | 1.0122 | 0.09714 | -0.0734 | 10.42
11.5 | 1.1963 | 0.05931 | -0.0482 | 20.1703
12 | 1.2428 | 0.06227 | -0.0432 | 19.9582
12.5 | 1.3809 | 0.06609 | -0.0433 | 20.8942
13 | 1.3847 | 0.07381 | -0.0403 | 18.7603
13.5 | 1.3688 | 0.08231 | -0.0378 | 16.6298
14 | 1.3346 | 0.09198 | -0.0366 | 14.5097
14.5 | 1.2721 | 0.1049 | -0.0385 | 12.1268
15 | 1.214 | 0.12012 | -0.0438 | 10.1066
15.5 | 1.1662 | 0.13734 | -0.0518 | 8.4913
16 | 1.052 | 0.17994 | -0.0802 | 5.8464
16.5 | 0.9837 | 0.2133 | -0.1074 | 4.6118
17 | 0.9965 | 0.22096 | -0.1107 | 4.5099
17.5 | 1.0138 | 0.22936 | -0.1137 | 4.4201
18 | 1.0331 | 0.23795 | -0.1162 | 4.3417

## 3. Re 50k Mach 0.10 (1)
BIGFOIL.COM POLAR EXPORT
NACA64-712 a=0.5
NACA64-712 a=0.5 |  |  |  | Cl Max: | 1.31 | at alpha= | 7.5 | deg
JavaFoil+Calcfoil stall+Eppler ext transition |  |  |  | L/D Max: | 39.728 | at alpha= | 7 | deg
Re: | 50000 |  |  | Cd Min: | 0.01837 | at alpha= | -0.5 | deg
Mach: | 0.1 |  |  | Cl=0 at alpha= | -4.4792 | deg
|  |  |  | @ Cl=0.1, Cd= | 0.0434
|  |  |  | @ Cl=0.4, Cd= | 0.029308
|  |  |  | @ Cl=0.6, Cd= | 0.021695
alpha (deg) | Cl | Cd | Cm | Cl/Cd
-17.5 | -0.315 | 0.39941 | -0.026 | -0.788
-17 | -0.328 | 0.37167 | -0.026 | -0.884
-16.5 | -0.342 | 0.33816 | -0.026 | -1.011
-16 | -0.355 | 0.33873 | -0.025 | -1.048
-15.5 | -0.367 | 0.29079 | -0.026 | -1.264
-15 | -0.379 | 0.26389 | -0.026 | -1.437
-14.5 | -0.39 | 0.24307 | -0.026 | -1.604
-14 | -0.399 | 0.2286 | -0.024 | -1.747
-13.5 | -0.407 | 0.20654 | -0.024 | -1.97
-13 | -0.412 | 0.18897 | -0.024 | -2.183
-12.5 | -0.416 | 0.17259 | -0.024 | -2.408
-12 | -0.416 | 0.15328 | -0.026 | -2.714
-11.5 | -0.413 | 0.14453 | -0.025 | -2.858
-11 | -0.407 | 0.12551 | -0.026 | -3.242
-10.5 | -0.397 | 0.11808 | -0.027 | -3.362
-10 | -0.383 | 0.10745 | -0.027 | -3.565
-9.5 | -0.365 | 0.10013 | -0.028 | -3.648
-9 | -0.343 | 0.09436 | -0.028 | -3.638
-8.5 | -0.317 | 0.08555 | -0.029 | -3.711
-8 | -0.288 | 0.07617 | -0.03 | -3.779
-7.5 | -0.255 | 0.0728 | -0.031 | -3.499
-7 | -0.218 | 0.06718 | -0.032 | -3.249
-6.5 | -0.179 | 0.06244 | -0.033 | -2.869
-6 | -0.137 | 0.05846 | -0.034 | -2.351
-5.5 | -0.094 | 0.05413 | -0.035 | -1.732
-5 | -0.048 | 0.05091 | -0.035 | -0.951
-4.5 | -0.002 | 0.04826 | -0.036 | -0.037
-4 | 0.046 | 0.04583 | -0.036 | 0.995
-3.5 | 0.094 | 0.04359 | -0.036 | 2.146
-3 | 0.142 | 0.04207 | -0.037 | 3.373
-2.5 | 0.19 | 0.04072 | -0.038 | 4.677
-2 | 0.239 | 0.03963 | -0.039 | 6.032
-1.5 | 0.288 | 0.03873 | -0.04 | 7.435
-1 | 0.337 | 0.03803 | -0.042 | 8.862
-0.5 | 0.479 | 0.01837 | -0.085 | 26.09
0 | 0.504 | 0.02093 | -0.085 | 24.06
0.5 | 0.558 | 0.02139 | -0.085 | 26.1
1 | 0.613 | 0.02179 | -0.086 | 28.155
1.5 | 0.668 | 0.02191 | -0.086 | 30.496
2 | 0.723 | 0.02241 | -0.086 | 32.264
2.5 | 0.777 | 0.02307 | -0.086 | 33.676
3 | 0.831 | 0.02375 | -0.087 | 35
3.5 | 0.885 | 0.02455 | -0.087 | 36.041
4 | 0.938 | 0.0253 | -0.087 | 37.082
4.5 | 0.987 | 0.02611 | -0.088 | 37.779
5 | 1.038 | 0.02704 | -0.088 | 38.392
5.5 | 1.089 | 0.02807 | -0.089 | 38.779
6 | 1.137 | 0.02921 | -0.089 | 38.925
6.5 | 1.184 | 0.0305 | -0.089 | 38.801
7 | 1.268 | 0.03192 | -0.094 | 39.728
7.5 | 1.31 | 0.03352 | -0.094 | 39.083
8 | 1.146 | 0.05803 | -0.047 | 19.741
8.5 | 1.173 | 0.06273 | -0.043 | 18.702
9 | 1.198 | 0.06729 | -0.041 | 17.81
9.5 | 1.215 | 0.07336 | -0.039 | 16.563
10 | 1.226 | 0.07855 | -0.038 | 15.612
10.5 | 1.231 | 0.08497 | -0.036 | 14.488
11 | 1.23 | 0.09422 | -0.035 | 13.05
11.5 | 1.221 | 0.10079 | -0.033 | 12.12
12 | 1.207 | 0.10803 | -0.032 | 11.175
12.5 | 1.187 | 0.11952 | -0.031 | 9.931

## 4. Re 50k Mach 0.10 (2)
BIGFOIL.COM POLAR EXPORT
NACA64-712 a=0.5
NACA64-712 a=0.5 |  |  |  | Cl Max: | 1.376 | at alpha= | 13 | deg
XFOIL ncrit=9 |  |  |  | L/D Max: | 20.221 | at alpha= | 12.5 | deg
Re: | 50000 |  |  | Cd Min: | 0.23916 | at alpha= | 18 | deg
Mach: | 0.1 |  |  | Cl=0 at alpha= | 0.42742 | deg
|  |  |  | @ Cl=0.1, Cd= | 0.043563
|  |  |  | @ Cl=0.4, Cd= | 0.065163
|  |  |  | @ Cl=0.6, Cd= | 0.084976
alpha (deg) | Cl | Cd | Cm | Cl/Cd
-20 | -0.5292 | 0.23451 | 0.0123 | -2.2566
-19.5 | -0.5102 | 0.22859 | 0.008 | -2.2319
-19 | -0.4928 | 0.22386 | 0.0033 | -2.2014
-18.5 | -0.4821 | 0.22356 | -0.0025 | -2.1565
-18 | -0.4626 | 0.21512 | -0.0064 | -2.1504
-17.5 | -0.436 | 0.20442 | -0.0088 | -2.1329
-17 | -0.4179 | 0.19867 | -0.0127 | -2.1035
-16.5 | -0.4094 | 0.19746 | -0.0182 | -2.0733
-16 | -0.3887 | 0.18847 | -0.0216 | -2.0624
-15.5 | -0.3646 | 0.17985 | -0.0241 | -2.0272
-15 | -0.35 | 0.17482 | -0.0282 | -2.0021
-14.5 | -0.3544 | 0.17583 | -0.034 | -2.0156
-14 | -0.3159 | 0.16143 | -0.0349 | -1.9569
-13.5 | -0.3056 | 0.15708 | -0.0389 | -1.9455
-13 | -0.2923 | 0.15063 | -0.0424 | -1.9405
-12.5 | -0.2764 | 0.14457 | -0.0449 | -1.9119
-12 | -0.2688 | 0.13907 | -0.0476 | -1.9328
-11.5 | -0.2663 | 0.13494 | -0.0468 | -1.9735
-11 | -0.3074 | 0.13751 | -0.041 | -2.2355
-10.5 | -0.3317 | 0.13575 | -0.0358 | -2.4435
-10 | -0.3389 | 0.13226 | -0.0308 | -2.5624
-9.5 | -0.3752 | 0.13287 | -0.0281 | -2.8238
-9 | -0.3745 | 0.12726 | -0.0242 | -2.9428
-8.5 | -0.4083 | 0.12667 | -0.0219 | -3.2233
-8 | -0.4091 | 0.12138 | -0.0181 | -3.3704
-7.5 | -0.4575 | 0.12134 | -0.0154 | -3.7704
-7 | -0.4621 | 0.11636 | -0.0143 | -3.9713
-6.5 | -0.4722 | 0.11188 | -0.0141 | -4.2206
-6 | -0.4912 | 0.10777 | -0.014 | -4.5579
-5.5 | -0.5162 | 0.10365 | -0.0096 | -4.9802
-5 | -0.5135 | 0.09759 | -0.0014 | -5.2618
-4.5 | -0.5145 | 0.09238 | 0.001 | -5.5694
-4 | -0.5132 | 0.08737 | 0.0051 | -5.8739
-3.5 | -0.5141 | 0.08303 | 0.0131 | -6.1917
-3 | -0.5183 | 0.07906 | 0.0261 | -6.5558
-2.5 | -0.3112 | 0.06958 | 0.0308 | -4.4725
-2 | -0.2472 | 0.05032 | -0.0551 | -4.9126
-1.5 | -0.1883 | 0.04663 | -0.0574 | -4.0382
-1 | -0.1371 | 0.04452 | -0.0581 | -3.0795
-0.5 | -0.0886 | 0.04337 | -0.0581 | -2.0429
0 | -0.0424 | 0.04308 | -0.0576 | -0.98422
0.5 | 0.0072 | 0.04344 | -0.0578 | 0.16575
1 | 0.0573 | 0.04133 | -0.057 | 1.3864
1.5 | 0.0972 | 0.0434 | -0.0566 | 2.2396
2 | 0.135 | 0.0456 | -0.0566 | 2.9605
2.5 | 0.1719 | 0.04795 | -0.0567 | 3.585
3 | 0.2077 | 0.05044 | -0.0569 | 4.1178
3.5 | 0.276 | 0.05554 | -0.0634 | 4.9694
5 | 0.4296 | 0.06746 | -0.0738 | 6.3682
5.5 | 0.4844 | 0.07255 | -0.0775 | 6.6768
6 | 0.5177 | 0.07579 | -0.0779 | 6.8307
6.5 | 0.5541 | 0.07997 | -0.079 | 6.9288
7 | 0.6037 | 0.08538 | -0.082 | 7.0707
7.5 | 0.63 | 0.08907 | -0.0818 | 7.0731
8 | 0.6594 | 0.09357 | -0.0823 | 7.0471
8.5 | 0.6909 | 0.09854 | -0.0832 | 7.0114
9 | 0.7232 | 0.10359 | -0.0841 | 6.9814
9.5 | 0.7719 | 0.10963 | -0.0861 | 7.041
10 | 0.876 | 0.1045 | -0.0816 | 8.3828
10.5 | 0.9311 | 0.10411 | -0.079 | 8.9434
11.5 | 1.1952 | 0.06036 | -0.0476 | 19.8012
12 | 1.2463 | 0.06317 | -0.0427 | 19.7293
12.5 | 1.3542 | 0.06697 | -0.0414 | 20.221
13 | 1.376 | 0.07525 | -0.0394 | 18.2857
13.5 | 1.3533 | 0.08422 | -0.0372 | 16.0686
14 | 1.3114 | 0.09472 | -0.0368 | 13.845
14.5 | 1.2574 | 0.10766 | -0.0393 | 11.6794
15 | 1.2055 | 0.12276 | -0.0449 | 9.82
16 | 1.0117 | 0.19423 | -0.0926 | 5.2088
16.5 | 0.986 | 0.21414 | -0.1081 | 4.6045
17 | 0.999 | 0.22185 | -0.1115 | 4.503
17.5 | 1.0171 | 0.23041 | -0.1144 | 4.4143
18 | 1.037 | 0.23916 | -0.117 | 4.336

## 5. Re 50k Mach 0.25 (1)
BIGFOIL.COM POLAR EXPORT
NACA64-712 a=0.5
NACA64-712 a=0.5 |  |  |  | Cl Max: | 1.336 | at alpha= | 7.5 | deg
JavaFoil+Calcfoil stall+Eppler ext transition |  |  |  | L/D Max: | 38.645 | at alpha= | 7 | deg
Re: | 50000 |  |  | Cd Min: | 0.01862 | at alpha= | -0.5 | deg
Mach: | 0.25 |  |  | Cl=0 at alpha= | -4.4796 | deg
|  |  |  | @ Cl=0.1, Cd= | 0.044042
|  |  |  | @ Cl=0.4, Cd= | 0.031121
|  |  |  | @ Cl=0.6, Cd= | 0.022087
alpha (deg) | Cl | Cd | Cm | Cl/Cd
-15 | -0.061 | 0.37824 | -0.029 | -0.162
-14.5 | -0.058 | 0.34135 | -0.029 | -0.171
-14 | -0.13 | 0.3117 | -0.028 | -0.417
-13.5 | -0.181 | 0.27067 | -0.028 | -0.669
-13 | -0.221 | 0.38753 | -0.027 | -0.569
-12.5 | -0.254 | 0.27667 | -0.027 | -0.917
-12 | -0.281 | 0.25855 | -0.026 | -1.087
-11.5 | -0.303 | 0.20118 | -0.027 | -1.507
-11 | -0.319 | 0.17274 | -0.027 | -1.848
-10.5 | -0.329 | 0.15001 | -0.026 | -2.194
-10 | -0.332 | 0.13879 | -0.025 | -2.394
-9.5 | -0.329 | 0.1202 | -0.025 | -2.735
-9 | -0.319 | 0.10805 | -0.027 | -2.949
-8.5 | -0.302 | 0.09523 | -0.027 | -3.17
-8 | -0.279 | 0.08584 | -0.029 | -3.251
-7.5 | -0.251 | 0.07859 | -0.03 | -3.191
-7 | -0.218 | 0.07109 | -0.032 | -3.061
-6.5 | -0.18 | 0.06493 | -0.033 | -2.774
-6 | -0.139 | 0.05954 | -0.034 | -2.336
-5.5 | -0.095 | 0.05553 | -0.035 | -1.717
-5 | -0.049 | 0.05235 | -0.036 | -0.944
-4.5 | -0.002 | 0.04945 | -0.036 | -0.037
-4 | 0.047 | 0.04661 | -0.037 | 1.003
-3.5 | 0.096 | 0.04418 | -0.037 | 2.171
-3 | 0.146 | 0.04246 | -0.038 | 3.429
-2.5 | 0.196 | 0.04109 | -0.039 | 4.76
-2 | 0.246 | 0.04006 | -0.039 | 6.129
-1.5 | 0.296 | 0.03911 | -0.04 | 7.562
-1 | 0.346 | 0.03838 | -0.043 | 9.02
-0.5 | 0.493 | 0.01862 | -0.087 | 26.45
0 | 0.517 | 0.02142 | -0.087 | 24.123
0.5 | 0.573 | 0.02186 | -0.087 | 26.188
1 | 0.629 | 0.02233 | -0.088 | 28.178
1.5 | 0.685 | 0.02283 | -0.088 | 30.027
2 | 0.741 | 0.02299 | -0.088 | 32.24
2.5 | 0.797 | 0.02366 | -0.089 | 33.699
3 | 0.853 | 0.02442 | -0.089 | 34.918
3.5 | 0.908 | 0.02523 | -0.089 | 35.991
4 | 0.963 | 0.02604 | -0.09 | 36.986
4.5 | 1.012 | 0.02693 | -0.09 | 37.578
5 | 1.065 | 0.02791 | -0.09 | 38.155
5.5 | 1.116 | 0.02902 | -0.091 | 38.454
6 | 1.165 | 0.03028 | -0.091 | 38.473
6.5 | 1.211 | 0.03165 | -0.092 | 38.276
7 | 1.295 | 0.03352 | -0.096 | 38.645
7.5 | 1.336 | 0.03527 | -0.096 | 37.88
8 | 1.166 | 0.05942 | -0.044 | 19.626
8.5 | 1.192 | 0.06396 | -0.043 | 18.637
9 | 1.213 | 0.06982 | -0.041 | 17.368
9.5 | 1.221 | 0.07628 | -0.038 | 16.006
10 | 1.221 | 0.08385 | -0.038 | 14.561
10.5 | 1.211 | 0.09097 | -0.036 | 13.31
11 | 1.19 | 0.1005 | -0.034 | 11.844
11.5 | 1.159 | 0.11139 | -0.03 | 10.403
12 | 1.117 | 0.1229 | -0.029 | 9.085
12.5 | 1.064 | 0.13565 | -0.027 | 7.842

## 6. Re 50k Mach 0.25 (2)
BIGFOIL.COM POLAR EXPORT
NACA64-712 a=0.5
NACA64-712 a=0.5 |  |  |  | Cl Max: | 1.3374 | at alpha= | 13 | deg
XFOIL ncrit=9 |  |  |  | L/D Max: | 18.8227 | at alpha= | 12 | deg
Re: | 50000 |  |  | Cd Min: | 0.24612 | at alpha= | 18 | deg
Mach: | 0.25 |  |  | Cl=0 at alpha= | 0.52368 | deg
|  |  |  | @ Cl=0.1, Cd= | 0.044606
|  |  |  | @ Cl=0.4, Cd= | 0.066251
|  |  |  | @ Cl=0.6, Cd= | 0.086651
alpha (deg) | Cl | Cd | Cm | Cl/Cd
-20 | -0.5345 | 0.23777 | 0.0126 | -2.248
-19.5 | -0.5151 | 0.23219 | 0.0079 | -2.2184
-19 | -0.4998 | 0.22981 | 0.0023 | -2.1748
-18.5 | -0.4928 | 0.23212 | -0.0039 | -2.123
-18 | -0.457 | 0.21354 | -0.0056 | -2.1401
-17.5 | -0.4358 | 0.20668 | -0.0094 | -2.1086
-17 | -0.4199 | 0.20258 | -0.0143 | -2.0728
-16.5 | -0.418 | 0.2049 | -0.0205 | -2.04
-16 | -0.3798 | 0.1881 | -0.022 | -2.0191
-15.5 | -0.3605 | 0.18179 | -0.0257 | -1.9831
-15 | -0.3527 | 0.17979 | -0.031 | -1.9617
-14.5 | -0.3292 | 0.17021 | -0.034 | -1.9341
-14 | -0.308 | 0.163 | -0.037 | -1.8896
-13.5 | -0.3097 | 0.16248 | -0.0425 | -1.9061
-13 | -0.2764 | 0.15079 | -0.0439 | -1.833
-12.5 | -0.2802 | 0.14959 | -0.0484 | -1.8731
-12 | -0.2569 | 0.14032 | -0.0484 | -1.8308
-11.5 | -0.2803 | 0.14057 | -0.0449 | -1.994
-11 | -0.325 | 0.14397 | -0.0395 | -2.2574
-10.5 | -0.3214 | 0.13754 | -0.034 | -2.3368
-10 | -0.3466 | 0.13695 | -0.0305 | -2.5309
-9.5 | -0.3676 | 0.13468 | -0.0278 | -2.7294
-9 | -0.3752 | 0.13101 | -0.0243 | -2.8639
-8.5 | -0.3876 | 0.12724 | -0.0213 | -3.0462
-8 | -0.4195 | 0.12632 | -0.019 | -3.3209
-7.5 | -0.4199 | 0.12138 | -0.0197 | -3.4594
-7 | -0.4287 | 0.11722 | -0.0195 | -3.6572
-6.5 | -0.4428 | 0.11338 | -0.018 | -3.9055
-6 | -0.4315 | 0.10691 | -0.0155 | -4.0361
-5.5 | -0.4512 | 0.10328 | -0.0119 | -4.3687
-5 | -0.4898 | 0.10039 | -0.0065 | -4.879
-4.5 | -0.5176 | 0.09591 | 0.0032 | -5.3967
-4 | -0.5177 | 0.09086 | 0.0088 | -5.6978
-3.5 | -0.5223 | 0.08675 | 0.0158 | -6.0207
-3 | -0.2214 | 0.07264 | 0.0068 | -3.0479
-2.5 | -0.4891 | 0.07698 | 0.0499 | -6.3536
-2 | -0.2765 | 0.05368 | -0.0529 | -5.1509
-1.5 | -0.2076 | 0.04878 | -0.0576 | -4.2558
-1 | -0.1531 | 0.04629 | -0.059 | -3.3074
-0.5 | -0.1008 | 0.04494 | -0.0593 | -2.243
0 | -0.0531 | 0.04431 | -0.0591 | -1.1984
0.5 | -0.0027 | 0.04453 | -0.0591 | -0.060633
1 | 0.0543 | 0.04503 | -0.0606 | 1.2059
1.5 | 0.0933 | 0.04422 | -0.058 | 2.1099
2 | 0.1325 | 0.04648 | -0.058 | 2.8507
2.5 | 0.1707 | 0.04891 | -0.0581 | 3.4901
3 | 0.2132 | 0.05184 | -0.0594 | 4.1127
3.5 | 0.2803 | 0.05664 | -0.0656 | 4.9488
4 | 0.3373 | 0.06092 | -0.07 | 5.5368
4.5 | 0.3969 | 0.066 | -0.0745 | 6.0136
5 | 0.4421 | 0.06966 | -0.0766 | 6.3465
5.5 | 0.4806 | 0.07328 | -0.0776 | 6.5584
6 | 0.528 | 0.07825 | -0.0802 | 6.7476
6.5 | 0.5681 | 0.08246 | -0.0816 | 6.8894
7 | 0.5981 | 0.08639 | -0.0818 | 6.9233
7.5 | 0.6336 | 0.09126 | -0.0829 | 6.9428
8 | 0.676 | 0.09688 | -0.0849 | 6.9777
9 | 0.7307 | 0.10628 | -0.0854 | 6.8752
9.5 | 0.7753 | 0.11188 | -0.0867 | 6.9297
10 | 0.8745 | 0.10713 | -0.0815 | 8.163
10.5 | 0.943 | 0.10622 | -0.0787 | 8.8778
11 | 1.0499 | 0.09383 | -0.0691 | 11.1894
11.5 | 1.1997 | 0.06533 | -0.045 | 18.3637
12 | 1.2758 | 0.06778 | -0.0404 | 18.8227
12.5 | 1.3169 | 0.0747 | -0.0382 | 17.6292
13 | 1.3374 | 0.08312 | -0.0368 | 16.09
13.5 | 1.3013 | 0.09363 | -0.0366 | 13.8983
14 | 1.2585 | 0.10584 | -0.0389 | 11.8906
14.5 | 1.1431 | 0.12923 | -0.0526 | 8.8455
15 | 1.1019 | 0.14906 | -0.0634 | 7.3923
15.5 | 1.0309 | 0.18219 | -0.0864 | 5.6584
16 | 1.0472 | 0.19405 | -0.09 | 5.3965
16.5 | 0.9997 | 0.21881 | -0.1122 | 4.5688
17 | 1.0144 | 0.22687 | -0.1158 | 4.4713
17.5 | 1.0374 | 0.23659 | -0.1185 | 4.3848
18 | 1.0593 | 0.24612 | -0.1211 | 4.304

## 7. Re 50k Mach 0.50 (1)
BIGFOIL.COM POLAR EXPORT
NACA64-712 a=0.5
NACA64-712 a=0.5 |  |  |  | Cl Max: | 1.361 | at alpha= | 6.5 | deg
JavaFoil+Calcfoil stall+Eppler ext transition |  |  |  | L/D Max: | 36.522 | at alpha= | 5 | deg
Re: | 50000 |  |  | Cd Min: | 0.02372 | at alpha= | 0 | deg
Mach: | 0.5 |  |  | Cl=0 at alpha= | -4.4811 | deg
|  |  |  | @ Cl=0.1, Cd= | 0.048119
|  |  |  | @ Cl=0.4, Cd= | 0.039879
|  |  |  | @ Cl=0.6, Cd= | 0.023821
alpha (deg) | Cl | Cd | Cm | Cl/Cd
-20 | -0.867 | 0.41177 | -0.047 | -2.106
-19.5 | -0.839 | 0.40362 | -0.047 | -2.08
-19 | -0.812 | 0.38482 | -0.048 | -2.109
-18.5 | -0.784 | 0.37946 | -0.048 | -2.066
-18 | -0.756 | 0.40869 | -0.048 | -1.85
-17.5 | -0.727 | 0.37136 | -0.047 | -1.959
-17 | -0.699 | 0.37039 | -0.045 | -1.886
-16.5 | -0.671 | 0.34372 | -0.045 | -1.952
-16 | -0.643 | 0.34805 | -0.046 | -1.847
-15.5 | -0.615 | 0.3431 | -0.046 | -1.793
-15 | -0.587 | 0.32116 | -0.046 | -1.829
-14.5 | -0.559 | 0.31889 | -0.046 | -1.754
-14 | -0.53 | 0.2914 | -0.044 | -1.82
-13.5 | -0.502 | 0.29392 | -0.043 | -1.709
-13 | -0.474 | 0.27057 | -0.043 | -1.753
-12.5 | -0.447 | 0.26553 | -0.044 | -1.682
-12 | -0.419 | 0.27007 | -0.044 | -1.55
-11.5 | -0.391 | 0.41952 | -0.043 | -0.931
-11 | -0.363 | 0.25776 | -0.043 | -1.408
-10.5 | -0.335 | 0.24595 | -0.043 | -1.362
-10 | -0.306 | 0.22978 | -0.039 | -1.333
-9.5 | -0.279 | 0.22662 | -0.039 | -1.229
-9 | -0.251 | 0.2267 | -0.039 | -1.106
-8.5 | -0.223 | 0.21945 | -0.039 | -1.016
-8 | -0.195 | 0.22605 | -0.039 | -0.863
-7.5 | -0.167 | 0.21809 | -0.039 | -0.767
-7 | -0.139 | 0.19105 | -0.034 | -0.729
-6.5 | -0.112 | 0.18015 | -0.034 | -0.619
-6 | -0.084 | 0.14222 | -0.029 | -0.59
-5.5 | -0.093 | 0.07487 | -0.034 | -1.236
-5 | -0.052 | 0.06234 | -0.037 | -0.829
-4.5 | -0.002 | 0.05609 | -0.039 | -0.035
-4 | 0.051 | 0.05146 | -0.04 | 0.993
-3.5 | 0.106 | 0.04771 | -0.04 | 2.218
-3 | 0.161 | 0.04487 | -0.041 | 3.599
-2.5 | 0.218 | 0.04301 | -0.042 | 5.059
-2 | 0.274 | 0.04178 | -0.042 | 6.549
-1.5 | 0.33 | 0.04069 | -0.044 | 8.107
-1 | 0.386 | 0.04 | -0.046 | 9.661
-0.5 | 0.445 | 0.03949 | -0.049 | 11.257
0 | 0.574 | 0.02372 | -0.097 | 24.176
0.5 | 0.636 | 0.02396 | -0.097 | 26.557
1 | 0.699 | 0.0246 | -0.097 | 28.434
1.5 | 0.762 | 0.02531 | -0.098 | 30.094
2 | 0.824 | 0.02612 | -0.098 | 31.535
2.5 | 0.886 | 0.02653 | -0.098 | 33.397
3 | 0.948 | 0.02754 | -0.099 | 34.409
3.5 | 1.01 | 0.02844 | -0.099 | 35.537
4 | 1.073 | 0.02958 | -0.1 | 36.285
4.5 | 1.123 | 0.03087 | -0.1 | 36.386
5 | 1.18 | 0.0323 | -0.1 | 36.522
5.5 | 1.233 | 0.03397 | -0.101 | 36.286
6 | 1.28 | 0.03582 | -0.101 | 35.746
6.5 | 1.361 | 0.03946 | -0.106 | 34.485
7 | 1.196 | 0.05613 | -0.052 | 21.297
7.5 | 1.213 | 0.0625 | -0.047 | 19.404
8 | 1.203 | 0.07123 | -0.042 | 16.885
8.5 | 1.143 | 0.13037 | -0.04 | 8.769
9 | 0.722 | 0.18117 | -0.028 | 3.987
9.5 | 0.749 | 0.20807 | -0.038 | 3.598
10 | 0.774 | 0.21746 | -0.039 | 3.561
10.5 | 0.801 | 0.24277 | -0.046 | 3.299
11 | 0.826 | 0.26372 | -0.046 | 3.134
11.5 | 0.852 | 0.24984 | -0.047 | 3.41

## 8. Re 50k Mach 0.50 (2)
BIGFOIL.COM POLAR EXPORT
NACA64-712 a=0.5
NACA64-712 a=0.5 |  |  |  | Cl Max: | 1.2158 | at alpha= | 20 | deg
XFOIL ncrit=9 |  |  |  | L/D Max: | 10.0601 | at alpha= | 12 | deg
Re: | 50000 |  |  | Cd Min: | 0.30498 | at alpha= | 20 | deg
Mach: | 0.5 |  |  | Cl=0 at alpha= | 0.90103 | deg
|  |  |  | @ Cl=0.1, Cd= | 0.050571
|  |  |  | @ Cl=0.4, Cd= | 0.070883
|  |  |  | @ Cl=0.6, Cd= | 0.091486
alpha (deg) | Cl | Cd | Cm | Cl/Cd
0 | -0.1036 | 0.04998 | -0.0643 | -2.0728
0.5 | -0.0466 | 0.04945 | -0.0648 | -0.94237
1 | 0.0115 | 0.04989 | -0.065 | 0.23051
1.5 | 0.0725 | 0.05098 | -0.0662 | 1.4221
2 | 0.1196 | 0.05028 | -0.0641 | 2.3787
2.5 | 0.1668 | 0.0532 | -0.0646 | 3.1353
3 | 0.2417 | 0.0584 | -0.071 | 4.1387
3.5 | 0.3044 | 0.06297 | -0.0754 | 4.834
4 | 0.3621 | 0.06761 | -0.0789 | 5.3557
4.5 | 0.4222 | 0.0728 | -0.0827 | 5.7995
5 | 0.4636 | 0.07646 | -0.0836 | 6.0633
5.5 | 0.5036 | 0.08062 | -0.0844 | 6.2466
6 | 0.5536 | 0.08613 | -0.0869 | 6.4275
6.5 | 0.5972 | 0.0911 | -0.0883 | 6.5554
7 | 0.6283 | 0.09539 | -0.0883 | 6.5866
7.5 | 0.6624 | 0.1004 | -0.089 | 6.5976
8 | 0.701 | 0.10596 | -0.09 | 6.6157
8.5 | 0.7389 | 0.11182 | -0.091 | 6.6079
9 | 0.8118 | 0.11215 | -0.0877 | 7.2385
9.5 | 0.8612 | 0.11519 | -0.0863 | 7.4763
10 | 0.9025 | 0.11838 | -0.0847 | 7.6238
10.5 | 0.9476 | 0.12073 | -0.0821 | 7.8489
11 | 1.0046 | 0.1194 | -0.0761 | 8.4137
11.5 | 1.0845 | 0.10981 | -0.0624 | 9.8761
12 | 1.122 | 0.11153 | -0.0567 | 10.0601
12.5 | 1.0693 | 0.13216 | -0.0683 | 8.091
13 | 1.0573 | 0.14623 | -0.0749 | 7.2304
13.5 | 1.0482 | 0.1608 | -0.0826 | 6.5187
14 | 1.049 | 0.17355 | -0.0891 | 6.0444
14.5 | 1.0496 | 0.18653 | -0.0965 | 5.627
15 | 1.0558 | 0.19917 | -0.1035 | 5.301
15.5 | 1.0662 | 0.21097 | -0.11 | 5.0538
16 | 1.0715 | 0.22473 | -0.1191 | 4.7679
16.5 | 1.0742 | 0.2411 | -0.1313 | 4.4554
17 | 1.1047 | 0.25386 | -0.1344 | 4.3516
17.5 | 1.1181 | 0.26062 | -0.14 | 4.2902
18 | 1.1336 | 0.26895 | -0.1457 | 4.2149
18.5 | 1.1567 | 0.27899 | -0.15 | 4.146
19 | 1.1852 | 0.2919 | -0.1532 | 4.0603
19.5 | 1.1974 | 0.29666 | -0.1598 | 4.0363
20 | 1.2158 | 0.30498 | -0.1656 | 3.9865

## 9. Re 100k Mach 0.00 (1)
BIGFOIL.COM POLAR EXPORT
NACA64-712 a=0.5
NACA64-712 a=0.5 |  |  |  | Cl Max: | 1.382 | at alpha= | 8.5 | deg
JavaFoil+Calcfoil stall+Eppler ext transition |  |  |  | L/D Max: | 54.704 | at alpha= | 6 | deg
Re: | 100000 |  |  | Cd Min: | 0.01454 | at alpha= | -1 | deg
Mach: | 0 |  |  | Cl=0 at alpha= | -4.4787 | deg
|  |  |  | @ Cl=0.1, Cd= | 0.03926
|  |  |  | @ Cl=0.4, Cd= | 0.017074
|  |  |  | @ Cl=0.6, Cd= | 0.015734
alpha (deg) | Cl | Cd | Cm | Cl/Cd
-18 | -0.347 | 0.33449 | -0.025 | -1.037
-17.5 | -0.358 | 0.2603 | -0.026 | -1.377
-17 | -0.37 | 0.24073 | -0.026 | -1.537
-16.5 | -0.381 | 0.24779 | -0.026 | -1.538
-16 | -0.392 | 0.23261 | -0.026 | -1.685
-15.5 | -0.402 | 0.21211 | -0.026 | -1.895
-15 | -0.411 | 0.19903 | -0.026 | -2.065
-14.5 | -0.419 | 0.18654 | -0.026 | -2.246
-14 | -0.425 | 0.17846 | -0.025 | -2.384
-13.5 | -0.43 | 0.16102 | -0.024 | -2.672
-13 | -0.433 | 0.15001 | -0.024 | -2.886
-12.5 | -0.433 | 0.14019 | -0.025 | -3.09
-12 | -0.431 | 0.12822 | -0.025 | -3.36
-11.5 | -0.425 | 0.11743 | -0.026 | -3.623
-11 | -0.417 | 0.10798 | -0.026 | -3.859
-10.5 | -0.405 | 0.09992 | -0.027 | -4.049
-10 | -0.389 | 0.08975 | -0.029 | -4.334
-9.5 | -0.369 | 0.08271 | -0.03 | -4.467
-9 | -0.346 | 0.08053 | -0.03 | -4.298
-8.5 | -0.319 | 0.07355 | -0.031 | -4.339
-8 | -0.289 | 0.06776 | -0.033 | -4.262
-7.5 | -0.255 | 0.06291 | -0.033 | -4.054
-7 | -0.218 | 0.05881 | -0.034 | -3.711
-6.5 | -0.179 | 0.05446 | -0.035 | -3.284
-6 | -0.137 | 0.05139 | -0.035 | -2.667
-5.5 | -0.093 | 0.04779 | -0.036 | -1.955
-5 | -0.048 | 0.04549 | -0.036 | -1.059
-4.5 | -0.002 | 0.04336 | -0.037 | -0.041
-4 | 0.045 | 0.0412 | -0.037 | 1.102
-3.5 | 0.093 | 0.03946 | -0.038 | 2.36
-3 | 0.141 | 0.03809 | -0.038 | 3.707
-2.5 | 0.19 | 0.03678 | -0.039 | 5.153
-2 | 0.238 | 0.03586 | -0.04 | 6.635
-1.5 | 0.287 | 0.03497 | -0.042 | 8.198
-1 | 0.416 | 0.01454 | -0.087 | 28.619
-0.5 | 0.477 | 0.0146 | -0.087 | 32.664
0 | 0.512 | 0.01517 | -0.087 | 33.773
0.5 | 0.567 | 0.01554 | -0.087 | 36.501
1 | 0.623 | 0.01587 | -0.088 | 39.235
1.5 | 0.678 | 0.01553 | -0.088 | 43.657
2 | 0.733 | 0.01595 | -0.088 | 45.945
2.5 | 0.788 | 0.01646 | -0.088 | 47.863
3 | 0.842 | 0.01702 | -0.089 | 49.46
3.5 | 0.896 | 0.01761 | -0.089 | 50.897
4 | 0.949 | 0.01818 | -0.089 | 52.217
4.5 | 0.998 | 0.01881 | -0.089 | 53.033
5 | 1.05 | 0.01948 | -0.09 | 53.904
5.5 | 1.101 | 0.02023 | -0.09 | 54.435
6 | 1.151 | 0.02103 | -0.091 | 54.704
6.5 | 1.197 | 0.02199 | -0.091 | 54.411
7 | 1.268 | 0.02695 | -0.094 | 47.072
7.5 | 1.311 | 0.02838 | -0.094 | 46.186
8 | 1.348 | 0.02992 | -0.094 | 45.052
8.5 | 1.382 | 0.03135 | -0.095 | 44.072
9 | 1.197 | 0.06159 | -0.044 | 19.433
9.5 | 1.214 | 0.06632 | -0.042 | 18.308
10 | 1.227 | 0.07134 | -0.041 | 17.198
10.5 | 1.233 | 0.07721 | -0.039 | 15.973
11 | 1.234 | 0.08437 | -0.038 | 14.626
11.5 | 1.229 | 0.09067 | -0.036 | 13.551
12 | 1.218 | 0.09617 | -0.036 | 12.665
12.5 | 1.201 | 0.10306 | -0.034 | 11.656
13 | 1.179 | 0.10938 | -0.032 | 10.783
13.5 | 1.153 | 0.12176 | -0.031 | 9.469

## 10. Re 100k Mach 0.00 (2)
BIGFOIL.COM POLAR EXPORT
NACA64-712 a=0.5
NACA64-712 a=0.5 |  |  |  | Cl Max: | 1.4057 | at alpha= | 14.5 | deg
XFOIL ncrit=9 |  |  |  | L/D Max: | 36.5953 | at alpha= | 10 | deg
Re: | 100000 |  |  | Cd Min: | 0.24985 | at alpha= | 19.5 | deg
Mach: | 0 |  |  | Cl=0 at alpha= | -4.4702 | deg
|  |  |  | @ Cl=0.1, Cd= | 0.035805
|  |  |  | @ Cl=0.4, Cd= | 0.03702
|  |  |  | @ Cl=0.6, Cd= | 0.051115
alpha (deg) | Cl | Cd | Cm | Cl/Cd
-20 | -0.5313 | 0.23238 | 0.0151 | -2.2863
-19.5 | -0.5125 | 0.22641 | 0.0108 | -2.2636
-19 | -0.4943 | 0.22095 | 0.0061 | -2.2372
-18.5 | -0.4824 | 0.21954 | -0.0001 | -2.1973
-18 | -0.4628 | 0.21077 | -0.0039 | -2.1958
-17.5 | -0.4391 | 0.20162 | -0.0063 | -2.1779
-17 | -0.42 | 0.1952 | -0.01 | -2.1516
-16.5 | -0.4016 | 0.18897 | -0.014 | -2.1252
-16 | -0.3849 | 0.18332 | -0.0185 | -2.0996
-15.5 | -0.3768 | 0.1809 | -0.0244 | -2.0829
-15 | -0.3758 | 0.17938 | -0.0304 | -2.095
-14.5 | -0.3347 | 0.16343 | -0.0303 | -2.048
-14 | -0.3152 | 0.1567 | -0.0335 | -2.0115
-13.5 | -0.2998 | 0.1508 | -0.0379 | -1.9881
-13 | -0.2978 | 0.14832 | -0.0446 | -2.0078
-12.5 | -0.3003 | 0.14578 | -0.052 | -2.06
-12 | -0.2614 | 0.13243 | -0.0487 | -1.9739
-11.5 | -0.2701 | 0.1303 | -0.0471 | -2.0729
-11 | -0.2391 | 0.1227 | -0.0589 | -1.9487
-10.5 | -0.2259 | 0.11803 | -0.0781 | -1.9139
-10 | -0.1664 | 0.10499 | -0.0771 | -1.5849
-9.5 | -0.1567 | 0.10043 | -0.0941 | -1.5603
-9 | -0.1134 | 0.09074 | -0.0922 | -1.2497
-8.5 | -0.12 | 0.0871 | -0.1013 | -1.3777
-8 | -0.0931 | 0.07994 | -0.0998 | -1.1646
-7.5 | -0.1038 | 0.0764 | -0.1049 | -1.3586
-7 | -0.0904 | 0.07093 | -0.105 | -1.2745
-6.5 | -0.0861 | 0.06604 | -0.1092 | -1.3038
-6 | -0.0769 | 0.06161 | -0.1109 | -1.2482
-5.5 | -0.0622 | 0.05771 | -0.1115 | -1.0778
-4 | 0.0284 | 0.04046 | -0.1155 | 0.70193
-3.5 | 0.07 | 0.03742 | -0.1132 | 1.8707
-3 | 0.109 | 0.03532 | -0.1112 | 3.0861
-2.5 | 0.1478 | 0.03414 | -0.1094 | 4.3292
-2 | 0.1896 | 0.03359 | -0.1077 | 5.6445
-1.5 | 0.2139 | 0.03394 | -0.1039 | 6.3023
-1 | 0.2688 | 0.03355 | -0.1039 | 8.0119
-0.5 | 0.293 | 0.0322 | -0.1002 | 9.0994
0 | 0.3566 | 0.03319 | -0.1017 | 10.7442
0.5 | 0.3571 | 0.03591 | -0.0963 | 9.9443
1 | 0.4112 | 0.03731 | -0.097 | 11.0212
1.5 | 0.4231 | 0.03994 | -0.0933 | 10.5934
2 | 0.4695 | 0.04172 | -0.0933 | 11.2536
2.5 | 0.4882 | 0.04435 | -0.0907 | 11.0079
3 | 0.551 | 0.04574 | -0.0921 | 12.0463
3.5 | 0.559 | 0.04869 | -0.0887 | 11.4808
4 | 0.5944 | 0.05085 | -0.0876 | 11.6893
4.5 | 0.6358 | 0.05281 | -0.0869 | 12.0394
5 | 0.6784 | 0.05467 | -0.0863 | 12.409
5.5 | 0.7172 | 0.05656 | -0.0853 | 12.6803
6 | 0.7556 | 0.05845 | -0.0842 | 12.9273
6.5 | 0.7988 | 0.05997 | -0.0833 | 13.32
7 | 0.8469 | 0.06109 | -0.0825 | 13.8632
7.5 | 0.9018 | 0.06146 | -0.0818 | 14.673
8 | 0.965 | 0.06068 | -0.0809 | 15.9031
8.5 | 1 | 0.06113 | -0.0783 | 16.3586
9 | 1.1085 | 0.05305 | -0.0763 | 20.8954
9.5 | 1.2551 | 0.03664 | -0.0723 | 34.2549
10 | 1.2823 | 0.03504 | -0.0666 | 36.5953
10.5 | 1.2442 | 0.04074 | -0.0584 | 30.54
11 | 1.2101 | 0.04846 | -0.0537 | 24.9711
11.5 | 1.2129 | 0.05312 | -0.0501 | 22.8332
12 | 1.2458 | 0.05551 | -0.0469 | 22.4428
12.5 | 1.3064 | 0.05737 | -0.0444 | 22.7715
13 | 1.3788 | 0.06136 | -0.0434 | 22.4707
13.5 | 1.3915 | 0.06727 | -0.0411 | 20.6853
14 | 1.398 | 0.07454 | -0.0393 | 18.755
14.5 | 1.4057 | 0.08296 | -0.0385 | 16.9443
15 | 1.3781 | 0.0935 | -0.0378 | 14.739
15.5 | 1.3387 | 0.10304 | -0.0386 | 12.992
16 | 1.2393 | 0.12083 | -0.0463 | 10.2566
16.5 | 1.1724 | 0.14174 | -0.0581 | 8.2715
17 | 1.1368 | 0.16051 | -0.0688 | 7.0824
17.5 | 1.0615 | 0.21705 | -0.1001 | 4.8906
18 | 1.0446 | 0.2264 | -0.1106 | 4.614
18.5 | 1.0667 | 0.23499 | -0.1123 | 4.5393
19 | 1.0766 | 0.24148 | -0.1168 | 4.4583
19.5 | 1.0796 | 0.24985 | -0.1237 | 4.321

## 11. Re 100k Mach 0.10 (1)
BIGFOIL.COM POLAR EXPORT
NACA64-712 a=0.5
NACA64-712 a=0.5 |  |  |  | Cl Max: | 1.386 | at alpha= | 8.5 | deg
JavaFoil+Calcfoil stall+Eppler ext transition |  |  |  | L/D Max: | 54.445 | at alpha= | 6 | deg
Re: | 100000 |  |  | Cd Min: | 0.01457 | at alpha= | -1 | deg
Mach: | 0.1 |  |  | Cl=0 at alpha= | -4.4792 | deg
|  |  |  | @ Cl=0.1, Cd= | 0.039386
|  |  |  | @ Cl=0.4, Cd= | 0.017402
|  |  |  | @ Cl=0.6, Cd= | 0.015786
alpha (deg) | Cl | Cd | Cm | Cl/Cd
-17.5 | -0.315 | 0.27157 | -0.027 | -1.159
-17 | -0.328 | 0.25177 | -0.026 | -1.304
-16.5 | -0.342 | 0.24827 | -0.027 | -1.377
-16 | -0.355 | 0.26795 | -0.025 | -1.325
-15.5 | -0.368 | 0.22941 | -0.026 | -1.602
-15 | -0.379 | 0.21502 | -0.026 | -1.764
-14.5 | -0.39 | 0.195 | -0.026 | -2
-14 | -0.399 | 0.18651 | -0.025 | -2.141
-13.5 | -0.407 | 0.17422 | -0.025 | -2.336
-13 | -0.412 | 0.1569 | -0.025 | -2.629
-12.5 | -0.416 | 0.14564 | -0.025 | -2.854
-12 | -0.416 | 0.12886 | -0.026 | -3.229
-11.5 | -0.413 | 0.12182 | -0.025 | -3.392
-11 | -0.407 | 0.10812 | -0.027 | -3.764
-10.5 | -0.397 | 0.10148 | -0.028 | -3.913
-10 | -0.383 | 0.09311 | -0.029 | -4.116
-9.5 | -0.365 | 0.08355 | -0.029 | -4.373
-9 | -0.343 | 0.07996 | -0.029 | -4.294
-8.5 | -0.318 | 0.07562 | -0.031 | -4.199
-8 | -0.288 | 0.06734 | -0.032 | -4.276
-7.5 | -0.255 | 0.06402 | -0.033 | -3.98
-7 | -0.218 | 0.05997 | -0.034 | -3.641
-6.5 | -0.179 | 0.05467 | -0.035 | -3.277
-6 | -0.137 | 0.05196 | -0.035 | -2.645
-5.5 | -0.094 | 0.04818 | -0.036 | -1.946
-5 | -0.048 | 0.04575 | -0.037 | -1.058
-4.5 | -0.002 | 0.04342 | -0.037 | -0.041
-4 | 0.046 | 0.04134 | -0.037 | 1.104
-3.5 | 0.094 | 0.03957 | -0.038 | 2.365
-3 | 0.142 | 0.0381 | -0.039 | 3.725
-2.5 | 0.19 | 0.03685 | -0.039 | 5.168
-2 | 0.239 | 0.03592 | -0.04 | 6.657
-1.5 | 0.288 | 0.03502 | -0.042 | 8.227
-1 | 0.418 | 0.01457 | -0.087 | 28.708
-0.5 | 0.479 | 0.01463 | -0.087 | 32.76
0 | 0.514 | 0.01525 | -0.088 | 33.745
0.5 | 0.57 | 0.01562 | -0.088 | 36.465
1 | 0.626 | 0.01593 | -0.088 | 39.295
1.5 | 0.681 | 0.01563 | -0.088 | 43.57
2 | 0.737 | 0.01602 | -0.088 | 45.978
2.5 | 0.791 | 0.01657 | -0.089 | 47.747
3 | 0.846 | 0.0171 | -0.089 | 49.484
3.5 | 0.9 | 0.01773 | -0.089 | 50.747
4 | 0.954 | 0.01832 | -0.089 | 52.046
4.5 | 1.002 | 0.01892 | -0.09 | 52.991
5 | 1.055 | 0.0196 | -0.09 | 53.809
5.5 | 1.106 | 0.02036 | -0.091 | 54.313
6 | 1.155 | 0.02122 | -0.091 | 54.445
6.5 | 1.202 | 0.02214 | -0.091 | 54.265
7 | 1.273 | 0.02723 | -0.094 | 46.771
7.5 | 1.316 | 0.02865 | -0.095 | 45.921
8 | 1.353 | 0.03022 | -0.095 | 44.76
8.5 | 1.386 | 0.03177 | -0.095 | 43.612
9 | 1.2 | 0.06198 | -0.044 | 19.354
9.5 | 1.216 | 0.06689 | -0.042 | 18.181
10 | 1.227 | 0.07201 | -0.041 | 17.044
10.5 | 1.232 | 0.07799 | -0.038 | 15.791
11 | 1.23 | 0.08363 | -0.036 | 14.706
11.5 | 1.222 | 0.0904 | -0.036 | 13.518
12 | 1.208 | 0.09808 | -0.035 | 12.313
12.5 | 1.187 | 0.1057 | -0.033 | 11.231
13 | 1.161 | 0.1164 | -0.031 | 9.975
13.5 | 1.13 | 0.12219 | -0.031 | 9.249

## 12. Re 100k Mach 0.10 (2)
BIGFOIL.COM POLAR EXPORT
NACA64-712 a=0.5
NACA64-712 a=0.5 |  |  |  | Cl Max: | 1.3845 | at alpha= | 13.5 | deg
XFOIL ncrit=9 |  |  |  | L/D Max: | 36.4272 | at alpha= | 10 | deg
Re: | 100000 |  |  | Cd Min: | 0.23628 | at alpha= | 18.5 | deg
Mach: | 0.1 |  |  | Cl=0 at alpha= | -4.2048 | deg
|  |  |  | @ Cl=0.1, Cd= | 0.036007
|  |  |  | @ Cl=0.4, Cd= | 0.037055
|  |  |  | @ Cl=0.6, Cd= | 0.051384
alpha (deg) | Cl | Cd | Cm | Cl/Cd
-20 | -0.5323 | 0.23296 | 0.0152 | -2.2849
-19.5 | -0.5133 | 0.22697 | 0.0108 | -2.2615
-19 | -0.4951 | 0.22165 | 0.006 | -2.2337
-18.5 | -0.4838 | 0.22063 | -0.0003 | -2.1928
-18 | -0.4614 | 0.21031 | -0.0035 | -2.1939
-17.5 | -0.4389 | 0.20199 | -0.0064 | -2.1729
-17 | -0.4197 | 0.19558 | -0.0101 | -2.1459
-16.5 | -0.4012 | 0.18934 | -0.0142 | -2.1189
-16 | -0.3847 | 0.18388 | -0.0189 | -2.0921
-15.5 | -0.3774 | 0.1818 | -0.0249 | -2.0759
-15 | -0.3759 | 0.18013 | -0.0309 | -2.0868
-14.5 | -0.3328 | 0.16361 | -0.0306 | -2.0341
-14 | -0.3135 | 0.15696 | -0.0339 | -1.9973
-13.5 | -0.2984 | 0.15122 | -0.0385 | -1.9733
-13 | -0.2977 | 0.14912 | -0.0454 | -1.9964
-12.5 | -0.2892 | 0.14251 | -0.0505 | -2.0293
-12 | -0.2616 | 0.13315 | -0.0485 | -1.9647
-11.5 | -0.2649 | 0.13025 | -0.0484 | -2.0338
-11 | -0.2363 | 0.12316 | -0.0608 | -1.9186
-10.5 | -0.2082 | 0.11416 | -0.0734 | -1.8238
-10 | -0.1612 | 0.10504 | -0.0785 | -1.5347
-9.5 | -0.1553 | 0.10101 | -0.0953 | -1.5375
-9 | -0.1091 | 0.09095 | -0.0928 | -1.1996
-8.5 | -0.1205 | 0.08784 | -0.102 | -1.3718
-8 | -0.0882 | 0.08025 | -0.0999 | -1.0991
-7.5 | -0.1048 | 0.0771 | -0.106 | -1.3593
-7 | -0.0865 | 0.07142 | -0.1047 | -1.2111
-6.5 | -0.0825 | 0.06661 | -0.1087 | -1.2386
-6 | -0.0747 | 0.06215 | -0.1108 | -1.2019
-5.5 | -0.0623 | 0.05833 | -0.1112 | -1.0681
-5 | -0.0379 | 0.05375 | -0.1131 | -0.70512
-4.5 | -0.0307 | 0.05193 | -0.1077 | -0.59118
-4 | 0.0213 | 0.04145 | -0.1149 | 0.51387
-3.5 | 0.0698 | 0.03756 | -0.1138 | 1.8584
-3 | 0.0999 | 0.03601 | -0.1107 | 2.7742
-2.5 | 0.148 | 0.03437 | -0.11 | 4.3061
-2 | 0.1752 | 0.0343 | -0.1063 | 5.1079
-1.5 | 0.2145 | 0.03415 | -0.1044 | 6.2811
-1 | 0.2482 | 0.03443 | -0.1018 | 7.2088
-0.5 | 0.2915 | 0.03238 | -0.1004 | 9.0025
0 | 0.3618 | 0.03327 | -0.1026 | 10.8747
0.5 | 0.3552 | 0.03612 | -0.0964 | 9.8339
1 | 0.4165 | 0.0374 | -0.0977 | 11.1364
1.5 | 0.4205 | 0.04022 | -0.0933 | 10.455
2 | 0.476 | 0.04179 | -0.0941 | 11.3903
2.5 | 0.4861 | 0.04462 | -0.0907 | 10.8942
3 | 0.5474 | 0.04611 | -0.0919 | 11.8716
3.5 | 0.5631 | 0.0488 | -0.0891 | 11.5389
4 | 0.5946 | 0.05109 | -0.0877 | 11.6383
4.5 | 0.633 | 0.05318 | -0.0868 | 11.903
5 | 0.6734 | 0.05515 | -0.086 | 12.2103
5.5 | 0.7141 | 0.057 | -0.0851 | 12.5281
6 | 0.7557 | 0.05878 | -0.0842 | 12.8564
6.5 | 0.8025 | 0.06015 | -0.0835 | 13.3416
7 | 0.8529 | 0.06116 | -0.0828 | 13.9454
7.5 | 0.9098 | 0.06142 | -0.082 | 14.8128
8 | 0.97 | 0.06083 | -0.0809 | 15.9461
9 | 1.136 | 0.05016 | -0.0761 | 22.6475
9.5 | 1.2636 | 0.03609 | -0.0717 | 35.0125
10 | 1.2826 | 0.03521 | -0.0653 | 36.4272
10.5 | 1.238 | 0.04205 | -0.0578 | 29.4411
11 | 1.2069 | 0.04962 | -0.0532 | 24.3229
11.5 | 1.2124 | 0.05403 | -0.0496 | 22.4394
12 | 1.2476 | 0.05633 | -0.0464 | 22.1481
12.5 | 1.3089 | 0.05832 | -0.0438 | 22.4434
13 | 1.3768 | 0.0627 | -0.0426 | 21.9585
13.5 | 1.3845 | 0.06897 | -0.0403 | 20.0739
14 | 1.3824 | 0.0768 | -0.0385 | 18
14.5 | 1.3785 | 0.08457 | -0.0375 | 16.3001
15 | 1.3579 | 0.0944 | -0.0376 | 14.3845
15.5 | 1.3159 | 0.10528 | -0.0394 | 12.4991
16 | 1.214 | 0.12644 | -0.0495 | 9.6014
16.5 | 1.1608 | 0.14587 | -0.0608 | 7.9578
17 | 1.1284 | 0.16501 | -0.072 | 6.8384
17.5 | 1.0628 | 0.21834 | -0.1013 | 4.8676
18 | 1.0469 | 0.22754 | -0.1117 | 4.6009
18.5 | 1.0711 | 0.23628 | -0.1129 | 4.5332

## 13. Re 100k Mach 0.25 (1)
BIGFOIL.COM POLAR EXPORT
NACA64-712 a=0.5
NACA64-712 a=0.5 |  |  |  | Cl Max: | 1.376 | at alpha= | 8 | deg
JavaFoil+Calcfoil stall+Eppler ext transition |  |  |  | L/D Max: | 53.555 | at alpha= | 5.5 | deg
Re: | 100000 |  |  | Cd Min: | 0.01474 | at alpha= | -1 | deg
Mach: | 0.25 |  |  | Cl=0 at alpha= | -4.4796 | deg
|  |  |  | @ Cl=0.1, Cd= | 0.039856
|  |  |  | @ Cl=0.4, Cd= | 0.01935
|  |  |  | @ Cl=0.6, Cd= | 0.016104
alpha (deg) | Cl | Cd | Cm | Cl/Cd
-15 | -0.061 | 0.28382 | -0.029 | -0.216
-14.5 | -0.058 | 0.25827 | -0.03 | -0.226
-14 | -0.13 | 0.24223 | -0.029 | -0.537
-13.5 | -0.181 | 0.22157 | -0.029 | -0.818
-13 | -0.221 | 0.29864 | -0.027 | -0.739
-12.5 | -0.254 | 0.17733 | -0.028 | -1.43
-12 | -0.281 | 0.20415 | -0.027 | -1.377
-11.5 | -0.303 | 0.16118 | -0.027 | -1.881
-11 | -0.319 | 0.14074 | -0.027 | -2.269
-10.5 | -0.329 | 0.12037 | -0.027 | -2.734
-10 | -0.332 | 0.11109 | -0.026 | -2.991
-9.5 | -0.329 | 0.09901 | -0.027 | -3.321
-9 | -0.319 | 0.09159 | -0.028 | -3.479
-8.5 | -0.302 | 0.08285 | -0.03 | -3.645
-8 | -0.279 | 0.07538 | -0.031 | -3.704
-7.5 | -0.251 | 0.06884 | -0.033 | -3.644
-7 | -0.218 | 0.06109 | -0.034 | -3.563
-6.5 | -0.18 | 0.05674 | -0.035 | -3.174
-6 | -0.139 | 0.05329 | -0.036 | -2.612
-5.5 | -0.095 | 0.04956 | -0.037 | -1.924
-5 | -0.049 | 0.04672 | -0.037 | -1.057
-4.5 | -0.002 | 0.04406 | -0.037 | -0.041
-4 | 0.047 | 0.04194 | -0.038 | 1.114
-3.5 | 0.096 | 0.03998 | -0.039 | 2.4
-3 | 0.146 | 0.03843 | -0.039 | 3.79
-2.5 | 0.196 | 0.03717 | -0.04 | 5.263
-2 | 0.246 | 0.03623 | -0.041 | 6.777
-1.5 | 0.296 | 0.03533 | -0.043 | 8.375
-1 | 0.43 | 0.01474 | -0.089 | 29.144
-0.5 | 0.493 | 0.01481 | -0.09 | 33.253
0 | 0.527 | 0.01563 | -0.09 | 33.731
0.5 | 0.584 | 0.016 | -0.09 | 36.5
1 | 0.641 | 0.01637 | -0.09 | 39.162
1.5 | 0.698 | 0.01678 | -0.09 | 41.6
2 | 0.755 | 0.01656 | -0.091 | 45.58
2.5 | 0.811 | 0.01707 | -0.091 | 47.521
3 | 0.867 | 0.01767 | -0.091 | 49.045
3.5 | 0.923 | 0.0183 | -0.091 | 50.407
4 | 0.978 | 0.01894 | -0.092 | 51.627
4.5 | 1.028 | 0.01957 | -0.092 | 52.5
5 | 1.081 | 0.02028 | -0.093 | 53.314
5.5 | 1.133 | 0.02116 | -0.093 | 53.555
6 | 1.182 | 0.02208 | -0.093 | 53.542
6.5 | 1.229 | 0.02313 | -0.094 | 53.137
7 | 1.301 | 0.02863 | -0.097 | 45.419
7.5 | 1.342 | 0.03023 | -0.097 | 44.376
8 | 1.376 | 0.03207 | -0.097 | 42.909
8.5 | 1.195 | 0.05862 | -0.049 | 20.39
9 | 1.214 | 0.06344 | -0.044 | 19.131
9.5 | 1.222 | 0.06941 | -0.041 | 17.599
10 | 1.221 | 0.07496 | -0.039 | 16.292
10.5 | 1.211 | 0.08125 | -0.037 | 14.907
11 | 1.191 | 0.08893 | -0.036 | 13.389
11.5 | 1.159 | 0.09744 | -0.033 | 11.894
12 | 1.117 | 0.1052 | -0.03 | 10.615
12.5 | 1.064 | 0.11514 | -0.029 | 9.24
13 | 1.001 | 0.12888 | -0.026 | 7.768

## 14. Re 100k Mach 0.25 (2)
BIGFOIL.COM POLAR EXPORT
NACA64-712 a=0.5
NACA64-712 a=0.5 |  |  |  | Cl Max: | 1.3603 | at alpha= | 13 | deg
XFOIL ncrit=9 |  |  |  | L/D Max: | 31.245 | at alpha= | 10 | deg
Re: | 100000 |  |  | Cd Min: | 0.23632 | at alpha= | -20 | deg
Mach: | 0.25 |  |  | Cl=0 at alpha= | -4.1695 | deg
|  |  |  | @ Cl=0.1, Cd= | 0.037926
|  |  |  | @ Cl=0.4, Cd= | 0.040285
|  |  |  | @ Cl=0.6, Cd= | 0.051797
alpha (deg) | Cl | Cd | Cm | Cl/Cd
-20 | -0.5381 | 0.23632 | 0.0157 | -2.277
-19.5 | -0.5182 | 0.2303 | 0.0109 | -2.2501
-19 | -0.501 | 0.22652 | 0.0052 | -2.2117
-18 | -0.4598 | 0.21113 | -0.0029 | -2.1778
-17.5 | -0.4387 | 0.20421 | -0.0067 | -2.1483
-17 | -0.4188 | 0.19777 | -0.0109 | -2.1176
-16.5 | -0.3995 | 0.19157 | -0.0154 | -2.0854
-16 | -0.3857 | 0.18797 | -0.0212 | -2.0519
-15.5 | -0.3808 | 0.18677 | -0.0274 | -2.0389
-15 | -0.3469 | 0.17265 | -0.0292 | -2.0093
-14.5 | -0.3239 | 0.16489 | -0.0322 | -1.9643
-14 | -0.3049 | 0.15846 | -0.0363 | -1.9241
-13.5 | -0.2948 | 0.1547 | -0.0425 | -1.9056
-13 | -0.2963 | 0.15321 | -0.0498 | -1.9339
-12.5 | -0.2597 | 0.13994 | -0.0496 | -1.8558
-12 | -0.2723 | 0.13843 | -0.0459 | -1.9671
-11.5 | -0.2378 | 0.13013 | -0.0561 | -1.8274
-11 | -0.2211 | 0.12584 | -0.0722 | -1.757
-10.5 | -0.1681 | 0.1128 | -0.0756 | -1.4902
-10 | -0.1456 | 0.10712 | -0.0872 | -1.3592
-9.5 | -0.1151 | 0.09855 | -0.0922 | -1.1679
-9 | -0.0934 | 0.09273 | -0.096 | -1.0072
-8.5 | -0.1194 | 0.09136 | -0.1066 | -1.3069
-8 | -0.0716 | 0.08238 | -0.1013 | -0.86914
-7.5 | -0.1077 | 0.08067 | -0.1128 | -1.3351
-7 | -0.0766 | 0.07436 | -0.1061 | -1.0301
-6.5 | -0.0688 | 0.06966 | -0.1073 | -0.98765
-6 | -0.0599 | 0.06477 | -0.1102 | -0.92481
-5.5 | -0.0629 | 0.06122 | -0.1149 | -1.0274
-5 | -0.0531 | 0.05782 | -0.1102 | -0.91837
-3.5 | 0.0428 | 0.04072 | -0.114 | 1.0511
-3 | 0.0828 | 0.03846 | -0.1116 | 2.1529
-2.5 | 0.1205 | 0.03729 | -0.109 | 3.2314
-2 | 0.1535 | 0.03627 | -0.1063 | 4.2321
-1 | 0.2251 | 0.03647 | -0.1014 | 6.1722
-0.5 | 0.2908 | 0.03587 | -0.1027 | 8.1071
0 | 0.3089 | 0.03545 | -0.0982 | 8.7137
0.5 | 0.3616 | 0.03693 | -0.0984 | 9.7915
1 | 0.3797 | 0.03938 | -0.0952 | 9.642
1.5 | 0.4223 | 0.04128 | -0.0946 | 10.2301
2 | 0.4487 | 0.04367 | -0.0925 | 10.2748
2.5 | 0.4997 | 0.0455 | -0.0927 | 10.9824
3 | 0.5179 | 0.04815 | -0.09 | 10.756
3.5 | 0.5593 | 0.05027 | -0.0893 | 11.1259
4.5 | 0.6574 | 0.05395 | -0.089 | 12.1854
5 | 0.6955 | 0.05602 | -0.0878 | 12.4152
5.5 | 0.7408 | 0.05777 | -0.087 | 12.8233
6 | 0.7649 | 0.06029 | -0.0848 | 12.687
6.5 | 0.8009 | 0.06228 | -0.0834 | 12.8597
7 | 0.8492 | 0.06359 | -0.0824 | 13.3543
7.5 | 0.9074 | 0.06395 | -0.0815 | 14.1892
8 | 0.974 | 0.06311 | -0.0803 | 15.4334
8.5 | 1.0109 | 0.06342 | -0.0775 | 15.9398
10 | 1.2598 | 0.04032 | -0.0607 | 31.245
10.5 | 1.2132 | 0.04864 | -0.0553 | 24.9424
11 | 1.1953 | 0.05541 | -0.0515 | 21.5719
11.5 | 1.2157 | 0.05866 | -0.0476 | 20.7245
12 | 1.2597 | 0.06078 | -0.0439 | 20.7256
12.5 | 1.3157 | 0.06407 | -0.041 | 20.5354
13 | 1.3603 | 0.07042 | -0.0391 | 19.317
13.5 | 1.3417 | 0.07848 | -0.0376 | 17.0961
14 | 1.3155 | 0.08814 | -0.0376 | 14.9251
14.5 | 1.2811 | 0.09953 | -0.0395 | 12.8715
15 | 1.2397 | 0.11282 | -0.0441 | 10.9883
15.5 | 1.1949 | 0.12842 | -0.0519 | 9.3046
16 | 1.1533 | 0.14606 | -0.0624 | 7.8961
16.5 | 1.0765 | 0.18295 | -0.0867 | 5.8841
17.5 | 1.0705 | 0.225 | -0.1079 | 4.7578
18 | 1.0611 | 0.23367 | -0.1174 | 4.541

## 15. Re 100k Mach 0.50 (1)
BIGFOIL.COM POLAR EXPORT
NACA64-712 a=0.5
NACA64-712 a=0.5 |  |  |  | Cl Max: | 1.4 | at alpha= | 7 | deg
JavaFoil+Calcfoil stall+Eppler ext transition |  |  |  | L/D Max: | 50.111 | at alpha= | 5 | deg
Re: | 100000 |  |  | Cd Min: | 0.01574 | at alpha= | -0.5 | deg
Mach: | 0.5 |  |  | Cl=0 at alpha= | -4.4811 | deg
|  |  |  | @ Cl=0.1, Cd= | 0.042884
|  |  |  | @ Cl=0.4, Cd= | 0.034228
|  |  |  | @ Cl=0.6, Cd= | 0.018006
alpha (deg) | Cl | Cd | Cm | Cl/Cd
-20 | -0.867 | 0.32247 | -0.047 | -2.689
-19.5 | -0.839 | 0.31627 | -0.047 | -2.654
-19 | -0.812 | 0.31742 | -0.048 | -2.557
-18.5 | -0.784 | 0.31228 | -0.048 | -2.511
-18 | -0.756 | 0.31399 | -0.048 | -2.408
-17.5 | -0.728 | 0.30165 | -0.047 | -2.413
-17 | -0.699 | 0.28424 | -0.045 | -2.458
-16.5 | -0.671 | 0.2793 | -0.046 | -2.402
-16 | -0.643 | 0.26707 | -0.046 | -2.408
-15.5 | -0.615 | 0.26235 | -0.046 | -2.345
-15 | -0.587 | 0.24585 | -0.046 | -2.389
-14.5 | -0.559 | 0.24306 | -0.046 | -2.302
-14 | -0.531 | 0.23355 | -0.044 | -2.272
-13.5 | -0.502 | 0.22239 | -0.043 | -2.259
-13 | -0.474 | 0.21674 | -0.043 | -2.189
-12.5 | -0.447 | 0.21219 | -0.044 | -2.105
-12 | -0.419 | 0.20455 | -0.044 | -2.047
-11.5 | -0.391 | 0.30847 | -0.044 | -1.267
-11 | -0.363 | 0.2023 | -0.044 | -1.794
-10.5 | -0.335 | 0.18352 | -0.044 | -1.825
-10 | -0.306 | 0.17858 | -0.04 | -1.715
-9.5 | -0.279 | 0.17592 | -0.041 | -1.583
-9 | -0.251 | 0.17592 | -0.04 | -1.425
-8.5 | -0.223 | 0.16193 | -0.041 | -1.377
-8 | -0.195 | 0.17478 | -0.04 | -1.116
-7.5 | -0.167 | 0.166 | -0.04 | -1.008
-7 | -0.139 | 0.14444 | -0.035 | -0.964
-6.5 | -0.112 | 0.14219 | -0.035 | -0.785
-6 | -0.084 | 0.11313 | -0.031 | -0.741
-5.5 | -0.093 | 0.06367 | -0.035 | -1.454
-5 | -0.052 | 0.05386 | -0.038 | -0.96
-4.5 | -0.002 | 0.04878 | -0.04 | -0.04
-4 | 0.051 | 0.04537 | -0.041 | 1.127
-3.5 | 0.106 | 0.04258 | -0.042 | 2.486
-3 | 0.162 | 0.04032 | -0.043 | 4.006
-2.5 | 0.218 | 0.03865 | -0.043 | 5.631
-2 | 0.274 | 0.03752 | -0.044 | 7.293
-1.5 | 0.33 | 0.03654 | -0.046 | 9.034
-1 | 0.387 | 0.03582 | -0.048 | 10.795
-0.5 | 0.551 | 0.01574 | -0.099 | 34.979
0 | 0.583 | 0.01808 | -0.099 | 32.26
0.5 | 0.647 | 0.0178 | -0.099 | 36.327
1 | 0.71 | 0.01827 | -0.1 | 38.869
1.5 | 0.773 | 0.01884 | -0.1 | 41.045
2 | 0.835 | 0.01947 | -0.1 | 42.91
2.5 | 0.898 | 0.01946 | -0.1 | 46.153
3 | 0.96 | 0.0203 | -0.1 | 47.279
3.5 | 1.024 | 0.02093 | -0.101 | 48.914
4 | 1.087 | 0.0218 | -0.102 | 49.894
4.5 | 1.138 | 0.02277 | -0.102 | 49.976
5 | 1.195 | 0.02384 | -0.102 | 50.111
5.5 | 1.248 | 0.02513 | -0.103 | 49.664
6 | 1.296 | 0.02655 | -0.103 | 48.808
6.5 | 1.366 | 0.03398 | -0.106 | 40.198
7 | 1.4 | 0.03635 | -0.107 | 38.526
7.5 | 1.214 | 0.05631 | -0.049 | 21.55
8 | 1.203 | 0.06421 | -0.044 | 18.74
8.5 | 1.143 | 0.10422 | -0.04 | 10.969
9 | 0.722 | 0.14533 | -0.03 | 4.971
9.5 | 0.749 | 0.16325 | -0.039 | 4.586
10 | 0.774 | 0.17122 | -0.039 | 4.523
10.5 | 0.801 | 0.19162 | -0.046 | 4.18
11 | 0.826 | 0.19793 | -0.046 | 4.175
11.5 | 0.852 | 0.19711 | -0.047 | 4.323
12 | 0.879 | 0.20788 | -0.053 | 4.228

## 16. Re 100k Mach 0.50 (2)
BIGFOIL.COM POLAR EXPORT
NACA64-712 a=0.5
NACA64-712 a=0.5 |  |  |  | Cl Max: | 1.2444 | at alpha= | 12 | deg
XFOIL ncrit=9 |  |  |  | L/D Max: | 19.5663 | at alpha= | 10 | deg
Re: | 100000 |  |  | Cd Min: | 0.25919 | at alpha= | -20 | deg
Mach: | 0.5 |  |  | Cl=0 at alpha= | -2.5755 | deg
|  |  |  | @ Cl=0.1, Cd= | 0.044537
|  |  |  | @ Cl=0.4, Cd= | 0.047161
|  |  |  | @ Cl=0.6, Cd= | 0.058815
alpha (deg) | Cl | Cd | Cm | Cl/Cd
-20 | -0.5733 | 0.25919 | 0.0159 | -2.2119
-19 | -0.5207 | 0.23925 | 0.0062 | -2.1764
-18.5 | -0.4948 | 0.23113 | 0.0011 | -2.1408
-18 | -0.4697 | 0.22362 | -0.0043 | -2.1004
-17.5 | -0.4449 | 0.21666 | -0.0102 | -2.0534
-17 | -0.4254 | 0.21317 | -0.0172 | -1.9956
-16 | -0.3715 | 0.19434 | -0.027 | -1.9116
-15.5 | -0.3444 | 0.18622 | -0.0318 | -1.8494
-15 | -0.3188 | 0.17895 | -0.0374 | -1.7815
-14.5 | -0.2977 | 0.17375 | -0.0443 | -1.7134
-14 | -0.2954 | 0.17443 | -0.0524 | -1.6935
-13.5 | -0.2591 | 0.16004 | -0.0528 | -1.619
-13 | -0.2446 | 0.15495 | -0.0556 | -1.5786
-12.5 | -0.205 | 0.14648 | -0.0669 | -1.3995
-12 | -0.1907 | 0.14425 | -0.0807 | -1.322
-11.5 | -0.1322 | 0.12907 | -0.0856 | -1.0243
-11 | -0.1025 | 0.12217 | -0.0925 | -0.83899
-10.5 | -0.1103 | 0.12202 | -0.102 | -0.90395
-10 | -0.0606 | 0.10953 | -0.1008 | -0.55327
-9.5 | -0.0599 | 0.10691 | -0.1059 | -0.56028
-9 | -0.0342 | 0.09904 | -0.1066 | -0.34532
-8.5 | -0.0267 | 0.0951 | -0.1091 | -0.28076
-8 | -0.0116 | 0.08953 | -0.11 | -0.12957
-7.5 | -0.0329 | 0.08864 | -0.1149 | -0.37116
-7 | -0.0069 | 0.08201 | -0.1132 | -0.084136
-6.5 | -0.001 | 0.07777 | -0.1118 | -0.012858
-6 | -0.0301 | 0.07614 | -0.1114 | -0.39532
-5.5 | -0.0585 | 0.07492 | -0.112 | -0.78083
-5 | -0.0423 | 0.06989 | -0.1073 | -0.60524
-4.5 | -0.0762 | 0.06912 | -0.0999 | -1.1024
-3.5 | -0.0995 | 0.0645 | -0.0873 | -1.5426
-3 | -0.036 | 0.05319 | -0.1057 | -0.67682
-2.5 | 0.0064 | 0.04861 | -0.1065 | 0.13166
-2 | 0.0862 | 0.04479 | -0.1095 | 1.9245
-1.5 | 0.108 | 0.04439 | -0.1055 | 2.433
-1 | 0.1762 | 0.04311 | -0.1061 | 4.0872
-0.5 | 0.2068 | 0.04389 | -0.1027 | 4.7118
0 | 0.2536 | 0.04415 | -0.1011 | 5.7441
0.5 | 0.2988 | 0.04483 | -0.0996 | 6.6652
1 | 0.3421 | 0.04424 | -0.0976 | 7.7328
1.5 | 0.3859 | 0.04651 | -0.0964 | 8.2971
2 | 0.4338 | 0.04872 | -0.0958 | 8.9039
2.5 | 0.4644 | 0.05122 | -0.0937 | 9.0668
3 | 0.5064 | 0.05362 | -0.0926 | 9.4442
3.5 | 0.5512 | 0.05601 | -0.0918 | 9.8411
4 | 0.5942 | 0.05846 | -0.0908 | 10.1642
4.5 | 0.635 | 0.06096 | -0.0896 | 10.4167
5 | 0.6773 | 0.06343 | -0.0885 | 10.6779
5.5 | 0.7248 | 0.06577 | -0.0876 | 11.0202
6 | 0.78 | 0.06779 | -0.0869 | 11.5061
6.5 | 0.8049 | 0.07087 | -0.0848 | 11.3574
7 | 0.8585 | 0.07261 | -0.0836 | 11.8234
7.5 | 0.8921 | 0.07522 | -0.0816 | 11.8599
8 | 0.9609 | 0.07522 | -0.0795 | 12.7745
8.5 | 1.0069 | 0.07593 | -0.0765 | 13.2609
9 | 1.0788 | 0.07307 | -0.0718 | 14.7639
9.5 | 1.1525 | 0.06653 | -0.064 | 17.323
10 | 1.2135 | 0.06202 | -0.0551 | 19.5663
10.5 | 1.1917 | 0.07012 | -0.0525 | 16.9952
11 | 1.204 | 0.07533 | -0.0488 | 15.983
11.5 | 1.2341 | 0.07954 | -0.0446 | 15.5155
12 | 1.2444 | 0.08716 | -0.0431 | 14.2772
12.5 | 1.2274 | 0.09824 | -0.0453 | 12.4939
13 | 1.1933 | 0.11243 | -0.0514 | 10.6137
13.5 | 1.1536 | 0.12913 | -0.061 | 8.9336
14 | 1.1148 | 0.14848 | -0.0737 | 7.5081
14.5 | 1.0919 | 0.16757 | -0.0859 | 6.5161
15 | 1.086 | 0.18346 | -0.0954 | 5.9195
15.5 | 1.089 | 0.19751 | -0.1036 | 5.5136
16 | 1.0963 | 0.21046 | -0.1112 | 5.2091
16.5 | 1.112 | 0.22202 | -0.1167 | 5.0086
17 | 1.1346 | 0.24508 | -0.1252 | 4.6295

## 17. Re 250k Mach 0.00 (1)
BIGFOIL.COM POLAR EXPORT
NACA64-712 a=0.5
NACA64-712 a=0.5 |  |  |  | Cl Max: | 1.456 | at alpha= | 10.5 | deg
JavaFoil+Calcfoil stall+Eppler ext transition |  |  |  | L/D Max: | 89.246 | at alpha= | 6 | deg
Re: | 250000 |  |  | Cd Min: | 0.00974 | at alpha= | 1.5 | deg
Mach: | 0 |  |  | Cl=0 at alpha= | -4.4787 | deg
|  |  |  | @ Cl=0.1, Cd= | 0.035409
|  |  |  | @ Cl=0.4, Cd= | 0.011136
|  |  |  | @ Cl=0.6, Cd= | 0.010336
alpha (deg) | Cl | Cd | Cm | Cl/Cd
-18 | -0.347 | 0.23326 | -0.028 | -1.487
-17.5 | -0.359 | 0.21062 | -0.028 | -1.703
-17 | -0.37 | 0.1941 | -0.028 | -1.907
-16.5 | -0.381 | 0.18498 | -0.028 | -2.062
-16 | -0.392 | 0.17058 | -0.028 | -2.299
-15.5 | -0.402 | 0.16467 | -0.028 | -2.442
-15 | -0.411 | 0.15302 | -0.028 | -2.688
-14.5 | -0.419 | 0.14179 | -0.027 | -2.956
-14 | -0.426 | 0.14375 | -0.026 | -2.961
-13.5 | -0.43 | 0.13451 | -0.026 | -3.199
-13 | -0.433 | 0.12311 | -0.026 | -3.517
-12.5 | -0.433 | 0.11523 | -0.026 | -3.76
-12 | -0.431 | 0.10659 | -0.026 | -4.042
-11.5 | -0.426 | 0.09866 | -0.028 | -4.314
-11 | -0.417 | 0.09246 | -0.029 | -4.51
-10.5 | -0.405 | 0.08535 | -0.03 | -4.744
-10 | -0.389 | 0.07858 | -0.032 | -4.954
-9.5 | -0.37 | 0.07151 | -0.033 | -5.171
-9 | -0.346 | 0.06744 | -0.033 | -5.136
-8.5 | -0.319 | 0.063 | -0.034 | -5.071
-8 | -0.289 | 0.05915 | -0.035 | -4.888
-7.5 | -0.255 | 0.05576 | -0.035 | -4.577
-7 | -0.218 | 0.05228 | -0.036 | -4.178
-6.5 | -0.179 | 0.04859 | -0.037 | -3.683
-6 | -0.137 | 0.04595 | -0.037 | -2.985
-5.5 | -0.093 | 0.04293 | -0.038 | -2.178
-5 | -0.048 | 0.04094 | -0.038 | -1.178
-4.5 | -0.002 | 0.03892 | -0.038 | -0.046
-4 | 0.045 | 0.03707 | -0.039 | 1.225
-3.5 | 0.093 | 0.03559 | -0.04 | 2.618
-3 | 0.141 | 0.03435 | -0.04 | 4.112
-2.5 | 0.19 | 0.0332 | -0.042 | 5.714
-2 | 0.238 | 0.03216 | -0.044 | 7.416
-1.5 | 0.356 | 0.01118 | -0.09 | 31.844
-1 | 0.416 | 0.01112 | -0.09 | 37.402
-0.5 | 0.477 | 0.01109 | -0.09 | 42.99
0 | 0.529 | 0.01012 | -0.091 | 52.301
0.5 | 0.586 | 0.01029 | -0.091 | 57.013
1 | 0.644 | 0.01048 | -0.091 | 61.423
1.5 | 0.7 | 0.00974 | -0.091 | 71.873
2 | 0.757 | 0.01 | -0.092 | 75.646
2.5 | 0.813 | 0.0103 | -0.092 | 78.94
3 | 0.869 | 0.01062 | -0.092 | 81.807
3.5 | 0.924 | 0.01097 | -0.092 | 84.281
4 | 0.979 | 0.01138 | -0.092 | 86.071
4.5 | 1.028 | 0.01174 | -0.093 | 87.572
5 | 1.081 | 0.01219 | -0.093 | 88.648
5.5 | 1.133 | 0.0127 | -0.094 | 89.19
6 | 1.182 | 0.01325 | -0.094 | 89.246
6.5 | 1.229 | 0.01388 | -0.094 | 88.553
7 | 1.276 | 0.02199 | -0.095 | 58.023
7.5 | 1.318 | 0.02333 | -0.095 | 56.519
8 | 1.356 | 0.02464 | -0.095 | 55.026
8.5 | 1.39 | 0.02597 | -0.095 | 53.52
9 | 1.419 | 0.02749 | -0.096 | 51.607
9.5 | 1.438 | 0.02916 | -0.096 | 49.319
10 | 1.451 | 0.03077 | -0.096 | 47.16
10.5 | 1.456 | 0.0322 | -0.097 | 45.227
11 | 1.238 | 0.0753 | -0.047 | 16.443
11.5 | 1.231 | 0.08084 | -0.043 | 15.227
12 | 1.22 | 0.08581 | -0.043 | 14.22
12.5 | 1.203 | 0.09215 | -0.042 | 13.056
13 | 1.181 | 0.09942 | -0.04 | 11.879
13.5 | 1.154 | 0.10718 | -0.039 | 10.77
14 | 1.124 | 0.11224 | -0.038 | 10.012
14.5 | 1.09 | 0.12143 | -0.037 | 8.974
15 | 1.053 | 0.12874 | -0.035 | 8.178
15.5 | 1.014 | 0.13924 | -0.034 | 7.283

## 18. Re 250k Mach 0.00 (2)
BIGFOIL.COM POLAR EXPORT
NACA64-712 a=0.5
NACA64-712 a=0.5 |  |  |  | Cl Max: | 1.3878 | at alpha= | 15.5 | deg
XFOIL ncrit=9 |  |  |  | L/D Max: | 96.0962 | at alpha= | 8 | deg
Re: | 250000 |  |  | Cd Min: | 0.24994 | at alpha= | 20 | deg
Mach: | 0 |  |  | Cl=0 at alpha= | -4.7425 | deg
|  |  |  | @ Cl=0.1, Cd= | 0.020716
|  |  |  | @ Cl=0.4, Cd= | 0.012543
|  |  |  | @ Cl=0.6, Cd= | 0.012237
alpha (deg) | Cl | Cd | Cm | Cl/Cd
-20 | -0.5359 | 0.23186 | 0.0175 | -2.3113
-19.5 | -0.5172 | 0.22568 | 0.0133 | -2.2917
-19 | -0.4985 | 0.21947 | 0.0089 | -2.2714
-18.5 | -0.481 | 0.21376 | 0.0038 | -2.2502
-17.5 | -0.4446 | 0.19991 | -0.0042 | -2.224
-17 | -0.4254 | 0.1934 | -0.0076 | -2.1996
-16.5 | -0.4069 | 0.18707 | -0.0114 | -2.1751
-16 | -0.3888 | 0.1805 | -0.0154 | -2.154
-15.5 | -0.373 | 0.17446 | -0.0206 | -2.138
-15 | -0.3665 | 0.16999 | -0.0269 | -2.156
-14.5 | -0.3392 | 0.15998 | -0.0287 | -2.1203
-14 | -0.3187 | 0.15317 | -0.0323 | -2.0807
-13.5 | -0.2975 | 0.14635 | -0.0375 | -2.0328
-13 | -0.2678 | 0.13828 | -0.0457 | -1.9367
-12.5 | -0.2591 | 0.13253 | -0.051 | -1.955
-12 | -0.2602 | 0.12735 | -0.0552 | -2.0432
-11.5 | -0.2375 | 0.11871 | -0.0545 | -2.0007
-11 | -0.2221 | 0.11291 | -0.0561 | -1.9671
-10.5 | -0.2093 | 0.10718 | -0.0584 | -1.9528
-10 | -0.2083 | 0.10155 | -0.0639 | -2.0512
-9.5 | -0.2052 | 0.09559 | -0.069 | -2.1467
-9 | -0.1956 | 0.08718 | -0.0703 | -2.2436
-8.5 | -0.1762 | 0.08185 | -0.0708 | -2.1527
-8 | -0.1663 | 0.07621 | -0.0734 | -2.1821
-7.5 | -0.1673 | 0.07009 | -0.0776 | -2.3869
-7 | -0.1564 | 0.05975 | -0.0949 | -2.6176
-6.5 | -0.1383 | 0.0514 | -0.0965 | -2.6907
-6 | -0.1042 | 0.04607 | -0.0993 | -2.2618
-5.5 | -0.0686 | 0.03821 | -0.1028 | -1.7953
-5 | -0.0239 | 0.03337 | -0.1042 | -0.71621
-4.5 | 0.0225 | 0.02959 | -0.1047 | 0.76039
-4 | 0.0793 | 0.02171 | -0.1037 | 3.6527
-3.5 | 0.1343 | 0.01907 | -0.1034 | 7.0425
-3 | 0.1895 | 0.01727 | -0.1032 | 10.9728
-2.5 | 0.2437 | 0.01584 | -0.1032 | 15.3851
-2 | 0.2987 | 0.01502 | -0.103 | 19.8868
-1.5 | 0.3531 | 0.0144 | -0.1032 | 24.5208
-1 | 0.4021 | 0.01246 | -0.1031 | 32.2713
-0.5 | 0.4727 | 0.01143 | -0.1048 | 41.3561
0 | 0.5245 | 0.01184 | -0.1047 | 44.299
0.5 | 0.5785 | 0.01211 | -0.1046 | 47.7704
1 | 0.6329 | 0.01243 | -0.1046 | 50.9171
1.5 | 0.6858 | 0.01292 | -0.1047 | 53.0805
2 | 0.7409 | 0.01319 | -0.1048 | 56.1713
2.5 | 0.7944 | 0.0137 | -0.105 | 57.9854
3 | 0.8475 | 0.01417 | -0.105 | 59.8095
3.5 | 0.9035 | 0.01446 | -0.1053 | 62.4827
4 | 0.9541 | 0.01514 | -0.1051 | 63.0185
4.5 | 1.0096 | 0.01533 | -0.1053 | 65.8578
5 | 1.061 | 0.0158 | -0.105 | 67.1519
5.5 | 1.1177 | 0.01579 | -0.1051 | 70.7853
6 | 1.1712 | 0.01553 | -0.1045 | 75.4153
6.5 | 1.225 | 0.01446 | -0.1033 | 84.7165
7 | 1.276 | 0.01395 | -0.102 | 91.4695
7.5 | 1.321 | 0.01391 | -0.1002 | 94.9676
8 | 1.3588 | 0.01414 | -0.0972 | 96.0962
8.5 | 1.3598 | 0.01598 | -0.0889 | 85.0939
9 | 1.3204 | 0.02011 | -0.077 | 65.6589
9.5 | 1.2841 | 0.02593 | -0.0691 | 49.5218
10 | 1.2583 | 0.032 | -0.0636 | 39.3219
10.5 | 1.252 | 0.037 | -0.0599 | 33.8378
11 | 1.2565 | 0.04136 | -0.0573 | 30.3796
11.5 | 1.2618 | 0.04585 | -0.055 | 27.5202
12 | 1.2715 | 0.05008 | -0.053 | 25.3894
12.5 | 1.2849 | 0.054 | -0.0508 | 23.7944
13 | 1.3041 | 0.05749 | -0.0493 | 22.6839
13.5 | 1.3304 | 0.06049 | -0.0469 | 21.9937
14 | 1.3512 | 0.06425 | -0.0457 | 21.0304
14.5 | 1.3706 | 0.06828 | -0.0448 | 20.0732
15 | 1.3861 | 0.07362 | -0.0435 | 18.8278
15.5 | 1.3878 | 0.08044 | -0.043 | 17.2526
16 | 1.3811 | 0.08843 | -0.0435 | 15.618
16.5 | 1.3645 | 0.09815 | -0.0451 | 13.9022
17 | 1.3476 | 0.10803 | -0.0479 | 12.4743
17.5 | 1.3262 | 0.11906 | -0.0523 | 11.1389
18.5 | 1.0973 | 0.206 | -0.103 | 5.3267
19 | 0.8405 | 0.22086 | -0.1032 | 3.8056
19.5 | 0.8428 | 0.22956 | -0.1075 | 3.6714
20 | 1.0991 | 0.24994 | -0.1274 | 4.3975

## 19. Re 250k Mach 0.10 (1)
BIGFOIL.COM POLAR EXPORT
NACA64-712 a=0.5
NACA64-712 a=0.5 |  |  |  | Cl Max: | 1.451 | at alpha= | 10 | deg
JavaFoil+Calcfoil stall+Eppler ext transition |  |  |  | L/D Max: | 88.87 | at alpha= | 5.5 | deg
Re: | 250000 |  |  | Cd Min: | 0.0098 | at alpha= | 1.5 | deg
Mach: | 0.1 |  |  | Cl=0 at alpha= | -4.4792 | deg
|  |  |  | @ Cl=0.1, Cd= | 0.035445
|  |  |  | @ Cl=0.4, Cd= | 0.011167
|  |  |  | @ Cl=0.6, Cd= | 0.010359
alpha (deg) | Cl | Cd | Cm | Cl/Cd
-17.5 | -0.315 | 0.21862 | -0.029 | -1.441
-17 | -0.329 | 0.21026 | -0.028 | -1.563
-16.5 | -0.342 | 0.19394 | -0.029 | -1.764
-16 | -0.355 | 0.18788 | -0.028 | -1.89
-15.5 | -0.368 | 0.16573 | -0.028 | -2.218
-15 | -0.379 | 0.16018 | -0.028 | -2.369
-14.5 | -0.39 | 0.14833 | -0.028 | -2.63
-14 | -0.399 | 0.15051 | -0.026 | -2.654
-13.5 | -0.407 | 0.13974 | -0.027 | -2.913
-13 | -0.413 | 0.12799 | -0.026 | -3.224
-12.5 | -0.416 | 0.11941 | -0.026 | -3.481
-12 | -0.416 | 0.10652 | -0.028 | -3.907
-11.5 | -0.413 | 0.10122 | -0.027 | -4.083
-11 | -0.407 | 0.09041 | -0.03 | -4.504
-10.5 | -0.397 | 0.08654 | -0.031 | -4.592
-10 | -0.384 | 0.07832 | -0.032 | -4.897
-9.5 | -0.366 | 0.07335 | -0.032 | -4.985
-9 | -0.344 | 0.06922 | -0.033 | -4.965
-8.5 | -0.318 | 0.06326 | -0.034 | -5.025
-8 | -0.288 | 0.05943 | -0.035 | -4.851
-7.5 | -0.255 | 0.05656 | -0.036 | -4.509
-7 | -0.219 | 0.05226 | -0.036 | -4.182
-6.5 | -0.179 | 0.04885 | -0.037 | -3.67
-6 | -0.138 | 0.04596 | -0.037 | -2.992
-5.5 | -0.094 | 0.04311 | -0.038 | -2.176
-5 | -0.048 | 0.04083 | -0.038 | -1.186
-4.5 | -0.002 | 0.03899 | -0.039 | -0.046
-4 | 0.046 | 0.03717 | -0.039 | 1.228
-3.5 | 0.094 | 0.03562 | -0.04 | 2.628
-3 | 0.142 | 0.03422 | -0.042 | 4.151
-2.5 | 0.191 | 0.03326 | -0.042 | 5.73
-2 | 0.24 | 0.03228 | -0.044 | 7.424
-1.5 | 0.358 | 0.01123 | -0.091 | 31.845
-1 | 0.418 | 0.01114 | -0.091 | 37.534
-0.5 | 0.479 | 0.01112 | -0.091 | 43.112
0 | 0.532 | 0.01015 | -0.091 | 52.352
0.5 | 0.589 | 0.01032 | -0.091 | 57.046
1 | 0.646 | 0.01052 | -0.091 | 61.465
1.5 | 0.703 | 0.0098 | -0.092 | 71.811
2 | 0.76 | 0.01006 | -0.092 | 75.606
2.5 | 0.817 | 0.01036 | -0.092 | 78.811
3 | 0.873 | 0.01068 | -0.092 | 81.723
3.5 | 0.928 | 0.01106 | -0.093 | 83.903
4 | 0.983 | 0.01146 | -0.093 | 85.805
4.5 | 1.033 | 0.01182 | -0.093 | 87.369
5 | 1.086 | 0.01229 | -0.094 | 88.374
5.5 | 1.137 | 0.0128 | -0.094 | 88.87
6 | 1.187 | 0.01337 | -0.094 | 88.792
6.5 | 1.234 | 0.014 | -0.095 | 88.162
7 | 1.281 | 0.02235 | -0.095 | 57.315
7.5 | 1.323 | 0.02353 | -0.095 | 56.22
8 | 1.36 | 0.0249 | -0.096 | 54.628
8.5 | 1.393 | 0.02634 | -0.096 | 52.898
9 | 1.422 | 0.02782 | -0.096 | 51.112
9.5 | 1.44 | 0.02952 | -0.096 | 48.773
10 | 1.451 | 0.03112 | -0.097 | 46.63
10.5 | 1.236 | 0.06996 | -0.048 | 17.671
11 | 1.233 | 0.07586 | -0.045 | 16.25
11.5 | 1.225 | 0.08215 | -0.044 | 14.909
12 | 1.21 | 0.0877 | -0.042 | 13.792
12.5 | 1.188 | 0.09303 | -0.04 | 12.775
13 | 1.162 | 0.10147 | -0.039 | 11.456
13.5 | 1.131 | 0.10877 | -0.039 | 10.402
14 | 1.096 | 0.11435 | -0.038 | 9.584
14.5 | 1.057 | 0.12379 | -0.036 | 8.538
15 | 1.015 | 0.13576 | -0.035 | 7.477

## 20. Re 250k Mach 0.10 (2)
BIGFOIL.COM POLAR EXPORT
NACA64-712 a=0.5
NACA64-712 a=0.5 |  |  |  | Cl Max: | 1.3798 | at alpha= | 15 | deg
XFOIL ncrit=9 |  |  |  | L/D Max: | 95.3636 | at alpha= | 8 | deg
Re: | 250000 |  |  | Cd Min: | 0.25133 | at alpha= | 20 | deg
Mach: | 0.1 |  |  | Cl=0 at alpha= | -4.7489 | deg
|  |  |  | @ Cl=0.1, Cd= | 0.02097
|  |  |  | @ Cl=0.4, Cd= | 0.012763
|  |  |  | @ Cl=0.6, Cd= | 0.012309
alpha (deg) | Cl | Cd | Cm | Cl/Cd
-20 | -0.537 | 0.23246 | 0.0177 | -2.3101
-19.5 | -0.5181 | 0.22624 | 0.0134 | -2.29
-19 | -0.4992 | 0.22001 | 0.0089 | -2.269
-18.5 | -0.4817 | 0.21436 | 0.0038 | -2.2472
-17.5 | -0.4445 | 0.20031 | -0.0042 | -2.2191
-17 | -0.4252 | 0.19383 | -0.0077 | -2.1937
-16.5 | -0.4065 | 0.18745 | -0.0116 | -2.1686
-16 | -0.3882 | 0.18085 | -0.0156 | -2.1465
-15.5 | -0.3727 | 0.17493 | -0.021 | -2.1306
-15 | -0.3659 | 0.17047 | -0.0273 | -2.1464
-14.5 | -0.3373 | 0.16024 | -0.0289 | -2.105
-14 | -0.3167 | 0.15344 | -0.0328 | -2.064
-13.5 | -0.293 | 0.14635 | -0.0388 | -2.002
-13 | -0.2652 | 0.13849 | -0.0463 | -1.9149
-12.5 | -0.2589 | 0.1331 | -0.0511 | -1.9452
-11.5 | -0.2354 | 0.11916 | -0.0543 | -1.9755
-11 | -0.2202 | 0.11334 | -0.0561 | -1.9428
-10.5 | -0.2073 | 0.10755 | -0.0586 | -1.9275
-10 | -0.207 | 0.10202 | -0.0644 | -2.029
-9.5 | -0.203 | 0.09602 | -0.0693 | -2.1141
-9 | -0.1903 | 0.0877 | -0.07 | -2.1699
-8.5 | -0.1721 | 0.08233 | -0.0708 | -2.0904
-8 | -0.1622 | 0.07662 | -0.0735 | -2.1169
-7.5 | -0.1638 | 0.07051 | -0.0778 | -2.3231
-7 | -0.154 | 0.0604 | -0.095 | -2.5497
-6.5 | -0.1358 | 0.05232 | -0.0963 | -2.5956
-6 | -0.1027 | 0.04673 | -0.0994 | -2.1977
-5.5 | -0.0676 | 0.03874 | -0.1032 | -1.745
-5 | -0.0232 | 0.03385 | -0.1048 | -0.68538
-4.5 | 0.023 | 0.02995 | -0.1053 | 0.76795
-4 | 0.0797 | 0.022 | -0.1044 | 3.6227
-3.5 | 0.1349 | 0.0192 | -0.104 | 7.026
-3 | 0.1906 | 0.01748 | -0.1038 | 10.9039
-2.5 | 0.245 | 0.01593 | -0.1038 | 15.3798
-2 | 0.3004 | 0.01511 | -0.1036 | 19.8809
-1.5 | 0.3549 | 0.01448 | -0.1038 | 24.5097
-1 | 0.4048 | 0.01258 | -0.1038 | 32.1781
-0.5 | 0.4751 | 0.01152 | -0.1053 | 41.2413
0 | 0.5272 | 0.01192 | -0.1052 | 44.2282
0.5 | 0.5816 | 0.01218 | -0.1051 | 47.7504
1 | 0.6357 | 0.01256 | -0.1052 | 50.6131
1.5 | 0.6893 | 0.01302 | -0.1052 | 52.9416
2 | 0.745 | 0.01328 | -0.1054 | 56.0994
2.5 | 0.7979 | 0.01387 | -0.1054 | 57.527
3 | 0.852 | 0.01428 | -0.1055 | 59.6639
3.5 | 0.9087 | 0.01458 | -0.1058 | 62.3251
4 | 0.9585 | 0.0153 | -0.1056 | 62.6471
4.5 | 1.0154 | 0.01544 | -0.1057 | 65.7642
5 | 1.0659 | 0.01599 | -0.1053 | 66.6604
5.5 | 1.1244 | 0.01591 | -0.1056 | 70.6725
6 | 1.1784 | 0.01561 | -0.1049 | 75.4901
6.5 | 1.2313 | 0.01458 | -0.1034 | 84.4513
7 | 1.2835 | 0.01404 | -0.1022 | 91.4174
7.5 | 1.3282 | 0.01399 | -0.1002 | 94.9392
8 | 1.3637 | 0.0143 | -0.0968 | 95.3636
8.5 | 1.3564 | 0.01638 | -0.0871 | 82.8083
9 | 1.3164 | 0.02084 | -0.0759 | 63.167
9.5 | 1.28 | 0.02685 | -0.0682 | 47.6723
10 | 1.2549 | 0.03299 | -0.0629 | 38.0388
10.5 | 1.2491 | 0.03803 | -0.0594 | 32.8451
11 | 1.2542 | 0.04242 | -0.0568 | 29.5662
11.5 | 1.2601 | 0.04695 | -0.0546 | 26.8392
12 | 1.2697 | 0.05125 | -0.0526 | 24.7746
12.5 | 1.2844 | 0.05511 | -0.0504 | 23.3061
13 | 1.3041 | 0.05862 | -0.0488 | 22.2467
13.5 | 1.3302 | 0.06175 | -0.0465 | 21.5417
14 | 1.3511 | 0.06566 | -0.0452 | 20.5772
14.5 | 1.371 | 0.06984 | -0.0442 | 19.6306
15 | 1.3798 | 0.07601 | -0.0431 | 18.1529
15.5 | 1.3768 | 0.08358 | -0.043 | 16.4728
16 | 1.3644 | 0.09254 | -0.044 | 14.7439
16.5 | 1.3413 | 0.10354 | -0.0465 | 12.9544
17 | 1.3101 | 0.11642 | -0.0512 | 11.2532
17.5 | 1.2687 | 0.13249 | -0.0591 | 9.5758
18 | 1.2161 | 0.15334 | -0.0718 | 7.9307
18.5 | 1.161 | 0.17922 | -0.0891 | 6.4781
19 | 0.8423 | 0.2218 | -0.1038 | 3.7976
19.5 | 0.8442 | 0.23068 | -0.1083 | 3.6596
20 | 1.1024 | 0.25133 | -0.1286 | 4.3863

## 21. Re 250k Mach 0.25 (1)
BIGFOIL.COM POLAR EXPORT
NACA64-712 a=0.5
NACA64-712 a=0.5 |  |  |  | Cl Max: | 1.443 | at alpha= | 9.5 | deg
JavaFoil+Calcfoil stall+Eppler ext transition |  |  |  | L/D Max: | 87.027 | at alpha= | 5.5 | deg
Re: | 250000 |  |  | Cd Min: | 0.01037 | at alpha= | 0 | deg
Mach: | 0.25 |  |  | Cl=0 at alpha= | -4.4796 | deg
|  |  |  | @ Cl=0.1, Cd= | 0.035736
|  |  |  | @ Cl=0.4, Cd= | 0.011264
|  |  |  | @ Cl=0.6, Cd= | 0.010531
alpha (deg) | Cl | Cd | Cm | Cl/Cd
-15 | -0.061 | 0.23357 | -0.032 | -0.262
-14.5 | -0.058 | 0.20281 | -0.032 | -0.288
-14 | -0.13 | 0.18843 | -0.031 | -0.69
-13.5 | -0.181 | 0.1679 | -0.03 | -1.08
-13 | -0.221 | 0.16274 | -0.03 | -1.356
-12.5 | -0.254 | 0.13768 | -0.03 | -1.843
-12 | -0.281 | 0.13456 | -0.029 | -2.09
-11.5 | -0.303 | 0.1135 | -0.029 | -2.672
-11 | -0.319 | 0.10542 | -0.028 | -3.029
-10.5 | -0.329 | 0.09959 | -0.028 | -3.305
-10 | -0.332 | 0.09218 | -0.027 | -3.606
-9.5 | -0.329 | 0.08343 | -0.028 | -3.942
-9 | -0.319 | 0.07638 | -0.031 | -4.174
-8.5 | -0.302 | 0.06814 | -0.033 | -4.434
-8 | -0.279 | 0.06315 | -0.034 | -4.425
-7.5 | -0.251 | 0.05867 | -0.035 | -4.28
-7 | -0.218 | 0.0536 | -0.036 | -4.063
-6.5 | -0.18 | 0.05038 | -0.037 | -3.578
-6 | -0.139 | 0.04686 | -0.038 | -2.971
-5.5 | -0.095 | 0.04403 | -0.039 | -2.168
-5 | -0.049 | 0.04156 | -0.039 | -1.189
-4.5 | -0.002 | 0.03941 | -0.039 | -0.046
-4 | 0.047 | 0.03755 | -0.04 | 1.245
-3.5 | 0.096 | 0.03584 | -0.041 | 2.678
-3 | 0.146 | 0.03454 | -0.042 | 4.218
-2.5 | 0.196 | 0.03345 | -0.043 | 5.854
-2 | 0.246 | 0.03259 | -0.045 | 7.547
-1.5 | 0.367 | 0.01128 | -0.093 | 32.585
-1 | 0.43 | 0.01125 | -0.093 | 38.19
-0.5 | 0.493 | 0.01122 | -0.093 | 43.884
0 | 0.545 | 0.01037 | -0.093 | 52.499
0.5 | 0.603 | 0.01054 | -0.093 | 57.242
1 | 0.662 | 0.01076 | -0.094 | 61.549
1.5 | 0.721 | 0.011 | -0.094 | 65.531
2 | 0.779 | 0.01037 | -0.094 | 75.056
2.5 | 0.837 | 0.0107 | -0.094 | 78.19
3 | 0.894 | 0.01105 | -0.095 | 80.884
3.5 | 0.951 | 0.01146 | -0.095 | 83.014
4 | 1.008 | 0.0119 | -0.095 | 84.647
4.5 | 1.058 | 0.0123 | -0.096 | 85.991
5 | 1.112 | 0.01281 | -0.096 | 86.846
5.5 | 1.164 | 0.01338 | -0.096 | 87.027
6 | 1.214 | 0.01401 | -0.097 | 86.671
6.5 | 1.262 | 0.01471 | -0.097 | 85.776
7 | 1.308 | 0.02355 | -0.097 | 55.533
7.5 | 1.349 | 0.02494 | -0.098 | 54.105
8 | 1.384 | 0.02654 | -0.098 | 52.13
8.5 | 1.413 | 0.028 | -0.098 | 50.449
9 | 1.435 | 0.02982 | -0.099 | 48.129
9.5 | 1.443 | 0.03163 | -0.099 | 45.626
10 | 1.225 | 0.06748 | -0.048 | 18.155
10.5 | 1.213 | 0.07307 | -0.044 | 16.606
11 | 1.192 | 0.07907 | -0.042 | 15.079
11.5 | 1.16 | 0.08678 | -0.04 | 13.373
12 | 1.118 | 0.093 | -0.038 | 12.018
12.5 | 1.065 | 0.10224 | -0.037 | 10.415
13 | 1.001 | 0.11019 | -0.032 | 9.089
13.5 | 0.93 | 0.12329 | -0.028 | 7.541
14 | 0.85 | 0.13504 | -0.025 | 6.297
14.5 | 0.765 | 0.14746 | -0.029 | 5.187

## 22. Re 250k Mach 0.25 (2)
BIGFOIL.COM POLAR EXPORT
NACA64-712 a=0.5
NACA64-712 a=0.5 |  |  |  | Cl Max: | 1.3797 | at alpha= | 8 | deg
XFOIL ncrit=9 |  |  |  | L/D Max: | 92.1559 | at alpha= | 7.5 | deg
Re: | 250000 |  |  | Cd Min: | 0.23587 | at alpha= | -20 | deg
Mach: | 0.25 |  |  | Cl=0 at alpha= | -4.7943 | deg
|  |  |  | @ Cl=0.1, Cd= | 0.022388
|  |  |  | @ Cl=0.4, Cd= | 0.014157
|  |  |  | @ Cl=0.6, Cd= | 0.01271
alpha (deg) | Cl | Cd | Cm | Cl/Cd
-20 | -0.5433 | 0.23587 | 0.0185 | -2.3034
-19.5 | -0.5233 | 0.2294 | 0.0139 | -2.2812
-19 | -0.5037 | 0.22322 | 0.0089 | -2.2565
-18.5 | -0.4862 | 0.21784 | 0.0034 | -2.2319
-18 | -0.4678 | 0.21095 | -0.0012 | -2.2176
-17.5 | -0.4447 | 0.2027 | -0.0041 | -2.1939
-17 | -0.4246 | 0.19618 | -0.0081 | -2.1643
-16.5 | -0.4048 | 0.18957 | -0.0123 | -2.1354
-16 | -0.3852 | 0.18278 | -0.0168 | -2.1075
-15.5 | -0.3711 | 0.17761 | -0.0231 | -2.0894
-15 | -0.3538 | 0.1702 | -0.0279 | -2.0787
-14.5 | -0.3275 | 0.16173 | -0.0307 | -2.025
-13.5 | -0.274 | 0.14681 | -0.0439 | -1.8664
-13 | -0.2587 | 0.14053 | -0.0474 | -1.8409
-12.5 | -0.2585 | 0.13621 | -0.0518 | -1.8978
-11.5 | -0.2241 | 0.12128 | -0.0544 | -1.8478
-11 | -0.2089 | 0.11533 | -0.0567 | -1.8113
-10.5 | -0.1974 | 0.10947 | -0.0601 | -1.8032
-10 | -0.1984 | 0.10441 | -0.0664 | -1.9002
-9 | -0.1666 | 0.09006 | -0.0695 | -1.8499
-8.5 | -0.1522 | 0.08448 | -0.0714 | -1.8016
-8 | -0.1429 | 0.07857 | -0.0748 | -1.8188
-7.5 | -0.15 | 0.07231 | -0.0835 | -2.0744
-7 | -0.1402 | 0.06367 | -0.0956 | -2.202
-6.5 | -0.1206 | 0.05742 | -0.0932 | -2.1003
-6 | -0.0903 | 0.05018 | -0.1027 | -1.7995
-5.5 | -0.0616 | 0.0417 | -0.1053 | -1.4772
-5 | -0.0188 | 0.03669 | -0.1074 | -0.5124
-4.5 | 0.0269 | 0.03203 | -0.1086 | 0.83984
-4 | 0.0819 | 0.02346 | -0.1079 | 3.491
-3.5 | 0.1381 | 0.02013 | -0.1076 | 6.8604
-3 | 0.1961 | 0.0186 | -0.1074 | 10.543
-2.5 | 0.2523 | 0.01646 | -0.1071 | 15.3281
-2 | 0.3087 | 0.0157 | -0.107 | 19.6624
-1.5 | 0.3652 | 0.01491 | -0.107 | 24.4936
-1 | 0.4211 | 0.0137 | -0.1072 | 30.7372
-0.5 | 0.4654 | 0.01214 | -0.104 | 38.3361
0 | 0.5425 | 0.01231 | -0.1082 | 44.0699
0.5 | 0.5977 | 0.01269 | -0.1081 | 47.1001
1 | 0.6521 | 0.01317 | -0.108 | 49.514
1.5 | 0.7093 | 0.01348 | -0.1081 | 52.6187
2 | 0.7633 | 0.01409 | -0.1081 | 54.1732
2.5 | 0.8187 | 0.01457 | -0.1081 | 56.1908
3 | 0.8776 | 0.01485 | -0.1083 | 59.0976
3.5 | 0.9276 | 0.01573 | -0.1079 | 58.9701
4 | 0.9859 | 0.016 | -0.108 | 61.6187
4.5 | 1.037 | 0.01671 | -0.1074 | 62.0586
5 | 1.0967 | 0.01676 | -0.1074 | 65.4356
5.5 | 1.1474 | 0.01731 | -0.1065 | 66.2854
6 | 1.2067 | 0.01674 | -0.1059 | 72.0848
6.5 | 1.2677 | 0.01512 | -0.1044 | 83.8426
7 | 1.3183 | 0.0147 | -0.1024 | 89.6803
7.5 | 1.3593 | 0.01475 | -0.0991 | 92.1559
8 | 1.3797 | 0.01552 | -0.0926 | 88.8982
8.5 | 1.3417 | 0.01906 | -0.0799 | 70.3935
9 | 1.2995 | 0.02496 | -0.071 | 52.0633
9.5 | 1.2625 | 0.03178 | -0.0646 | 39.7262
10 | 1.2436 | 0.0379 | -0.0603 | 32.8127
10.5 | 1.2391 | 0.04333 | -0.0573 | 28.5968
11 | 1.2447 | 0.04815 | -0.055 | 25.8505
11.5 | 1.2531 | 0.05283 | -0.0529 | 23.7195
12 | 1.2639 | 0.05732 | -0.0507 | 22.0499
12.5 | 1.2845 | 0.06099 | -0.0484 | 21.0608
13 | 1.3058 | 0.06477 | -0.0465 | 20.1606

## 23. Re 250k Mach 0.50 (1)
BIGFOIL.COM POLAR EXPORT
NACA64-712 a=0.5
NACA64-712 a=0.5 |  |  |  | Cl Max: | 1.428 | at alpha= | 7.5 | deg
JavaFoil+Calcfoil stall+Eppler ext transition |  |  |  | L/D Max: | 79.695 | at alpha= | 4 | deg
Re: | 250000 |  |  | Cd Min: | 0.01172 | at alpha= | 0.5 | deg
Mach: | 0.5 |  |  | Cl=0 at alpha= | -4.4811 | deg
|  |  |  | @ Cl=0.1, Cd= | 0.037244
|  |  |  | @ Cl=0.4, Cd= | 0.02291
|  |  |  | @ Cl=0.6, Cd= | 0.012448
alpha (deg) | Cl | Cd | Cm | Cl/Cd
-20 | -0.867 | 0.25032 | -0.047 | -3.464
-19.5 | -0.839 | 0.24715 | -0.047 | -3.396
-19 | -0.812 | 0.23696 | -0.048 | -3.426
-18.5 | -0.784 | 0.23196 | -0.048 | -3.38
-18 | -0.756 | 0.24025 | -0.048 | -3.147
-17.5 | -0.728 | 0.22341 | -0.048 | -3.259
-17 | -0.699 | 0.21972 | -0.045 | -3.18
-16.5 | -0.671 | 0.21163 | -0.046 | -3.17
-16 | -0.643 | 0.20376 | -0.046 | -3.156
-15.5 | -0.615 | 0.19927 | -0.046 | -3.087
-15 | -0.587 | 0.18666 | -0.046 | -3.147
-14.5 | -0.559 | 0.18356 | -0.046 | -3.048
-14 | -0.531 | 0.18142 | -0.045 | -2.926
-13.5 | -0.502 | 0.1719 | -0.043 | -2.922
-13 | -0.474 | 0.16706 | -0.044 | -2.84
-12.5 | -0.447 | 0.16297 | -0.044 | -2.74
-12 | -0.419 | 0.15302 | -0.044 | -2.736
-11.5 | -0.391 | 0.22001 | -0.044 | -1.776
-11 | -0.363 | 0.14718 | -0.044 | -2.466
-10.5 | -0.335 | 0.14147 | -0.044 | -2.368
-10 | -0.306 | 0.13679 | -0.04 | -2.24
-9.5 | -0.279 | 0.12545 | -0.041 | -2.221
-9 | -0.251 | 0.13211 | -0.041 | -1.898
-8.5 | -0.223 | 0.11958 | -0.041 | -1.864
-8 | -0.195 | 0.12983 | -0.041 | -1.503
-7.5 | -0.167 | 0.12167 | -0.041 | -1.375
-7 | -0.139 | 0.10642 | -0.037 | -1.309
-6.5 | -0.112 | 0.10592 | -0.037 | -1.054
-6 | -0.084 | 0.0847 | -0.033 | -0.99
-5.5 | -0.093 | 0.05333 | -0.038 | -1.736
-5 | -0.052 | 0.04682 | -0.042 | -1.105
-4.5 | -0.002 | 0.04258 | -0.043 | -0.046
-4 | 0.051 | 0.03989 | -0.043 | 1.282
-3.5 | 0.106 | 0.03692 | -0.043 | 2.867
-3 | 0.162 | 0.03597 | -0.045 | 4.492
-2.5 | 0.218 | 0.03459 | -0.046 | 6.294
-2 | 0.274 | 0.03359 | -0.047 | 8.154
-1.5 | 0.331 | 0.03251 | -0.051 | 10.172
-1 | 0.48 | 0.01178 | -0.102 | 40.721
-0.5 | 0.551 | 0.01184 | -0.102 | 46.507
0 | 0.601 | 0.01246 | -0.103 | 48.241
0.5 | 0.666 | 0.01172 | -0.103 | 56.839
1 | 0.731 | 0.01203 | -0.103 | 60.812
1.5 | 0.796 | 0.0124 | -0.104 | 64.188
2 | 0.86 | 0.01279 | -0.104 | 67.212
2.5 | 0.924 | 0.01238 | -0.104 | 74.649
3 | 0.987 | 0.01292 | -0.104 | 76.4
3.5 | 1.052 | 0.01345 | -0.105 | 78.205
4 | 1.116 | 0.014 | -0.105 | 79.695
4.5 | 1.167 | 0.0147 | -0.105 | 79.421
5 | 1.224 | 0.01544 | -0.106 | 79.31
5.5 | 1.278 | 0.01633 | -0.106 | 78.261
6 | 1.326 | 0.01728 | -0.106 | 76.745
6.5 | 1.373 | 0.02822 | -0.107 | 48.659
7 | 1.407 | 0.03023 | -0.107 | 46.555
7.5 | 1.428 | 0.03269 | -0.108 | 43.675
8 | 1.206 | 0.0569 | -0.051 | 21.192
8.5 | 1.143 | 0.08299 | -0.041 | 13.776
9 | 0.722 | 0.1109 | -0.032 | 6.515
9.5 | 0.749 | 0.12031 | -0.039 | 6.223
10 | 0.774 | 0.12683 | -0.039 | 6.106
10.5 | 0.801 | 0.13835 | -0.046 | 5.789
11 | 0.826 | 0.15083 | -0.046 | 5.479
11.5 | 0.852 | 0.14774 | -0.048 | 5.767
12 | 0.879 | 0.16035 | -0.053 | 5.481
12.5 | 0.904 | 0.1659 | -0.053 | 5.45

## 24. Re 250k Mach 0.50 (2)
BIGFOIL.COM POLAR EXPORT
NACA64-712 a=0.5
NACA64-712 a=0.5 |  |  |  | Cl Max: | 1.3688 | at alpha= | 8 | deg
XFOIL ncrit=9 |  |  |  | L/D Max: | 56.2035 | at alpha= | 7.5 | deg
Re: | 250000 |  |  | Cd Min: | 0.25435 | at alpha= | -20 | deg
Mach: | 0.5 |  |  | Cl=0 at alpha= | -5.2917 | deg
|  |  |  | @ Cl=0.1, Cd= | 0.031454
|  |  |  | @ Cl=0.4, Cd= | 0.017707
|  |  |  | @ Cl=0.6, Cd= | 0.015238
alpha (deg) | Cl | Cd | Cm | Cl/Cd
-20 | -0.577 | 0.25435 | 0.0213 | -2.2685
-19 | -0.5293 | 0.23951 | 0.0095 | -2.2099
-18.5 | -0.5028 | 0.23037 | 0.005 | -2.1826
-18 | -0.4776 | 0.22264 | -0.0002 | -2.1452
-17.5 | -0.452 | 0.21498 | -0.0057 | -2.1025
-17 | -0.4265 | 0.20734 | -0.0113 | -2.057
-16.5 | -0.4008 | 0.19994 | -0.0177 | -2.0046
-16 | -0.3794 | 0.19432 | -0.0258 | -1.9524
-15.5 | -0.3437 | 0.1836 | -0.0313 | -1.872
-15 | -0.3138 | 0.17589 | -0.0373 | -1.7841
-14.5 | -0.2966 | 0.16949 | -0.0397 | -1.75
-14 | -0.279 | 0.16296 | -0.0427 | -1.7121
-13.5 | -0.2664 | 0.15789 | -0.0473 | -1.6873
-13 | -0.2562 | 0.15284 | -0.0518 | -1.6763
-12.5 | -0.227 | 0.14257 | -0.0531 | -1.5922
-12 | -0.2062 | 0.13561 | -0.0554 | -1.5205
-11.5 | -0.187 | 0.12896 | -0.0589 | -1.4501
-11 | -0.1736 | 0.12343 | -0.0637 | -1.4065
-10.5 | -0.1718 | 0.11911 | -0.0699 | -1.4424
-10 | -0.1388 | 0.10911 | -0.07 | -1.2721
-9.5 | -0.1195 | 0.10292 | -0.0723 | -1.1611
-9 | -0.1021 | 0.09671 | -0.0759 | -1.0557
-8.5 | -0.0973 | 0.09182 | -0.0817 | -1.0597
-8 | -0.0901 | 0.08621 | -0.0882 | -1.0451
-7.5 | -0.0629 | 0.0783 | -0.0863 | -0.80332
-7 | -0.0471 | 0.07281 | -0.0894 | -0.64689
-6.5 | -0.0531 | 0.06747 | -0.1008 | -0.78702
-6 | -0.0378 | 0.05959 | -0.1039 | -0.63433
-5.5 | -0.0135 | 0.05389 | -0.1061 | -0.25051
-4.5 | 0.0513 | 0.04057 | -0.1184 | 1.2645
-4 | 0.1005 | 0.03136 | -0.1221 | 3.2047
-3.5 | 0.1539 | 0.02627 | -0.1229 | 5.8584
-3 | 0.2154 | 0.02249 | -0.1225 | 9.5776
-2.5 | 0.2785 | 0.02024 | -0.1219 | 13.7599
-2 | 0.3406 | 0.01867 | -0.1214 | 18.2432
-1.5 | 0.406 | 0.01761 | -0.1208 | 23.0551
-1 | 0.4637 | 0.01737 | -0.1202 | 26.6955
-0.5 | 0.5243 | 0.01612 | -0.1202 | 32.5248
0 | 0.5914 | 0.01512 | -0.1199 | 39.1138
0.5 | 0.6482 | 0.0159 | -0.119 | 40.7673
1 | 0.7137 | 0.01624 | -0.1189 | 43.947
1.5 | 0.7582 | 0.01781 | -0.1171 | 42.5716
2 | 0.8243 | 0.01817 | -0.117 | 45.366
2.5 | 0.8602 | 0.02021 | -0.1141 | 42.5631
3 | 0.9286 | 0.02047 | -0.1141 | 45.3639
3.5 | 0.9552 | 0.02283 | -0.11 | 41.8397
4 | 1.0224 | 0.02312 | -0.1096 | 44.2215
4.5 | 1.011 | 0.02697 | -0.1014 | 37.4861
5.5 | 1.1786 | 0.02552 | -0.1024 | 46.1834
6 | 1.195 | 0.02722 | -0.0957 | 43.9015
6.5 | 1.187 | 0.03061 | -0.0883 | 38.7782
7 | 1.3206 | 0.02375 | -0.0877 | 55.6042
7.5 | 1.359 | 0.02418 | -0.0825 | 56.2035
8 | 1.3688 | 0.0267 | -0.0758 | 51.2659
9 | 1.2778 | 0.04182 | -0.0626 | 30.5548
9.5 | 1.2449 | 0.05021 | -0.0593 | 24.7939
10 | 1.2341 | 0.05744 | -0.057 | 21.485
10.5 | 1.2329 | 0.06416 | -0.0551 | 19.216
11 | 1.2419 | 0.07005 | -0.053 | 17.7288
11.5 | 1.2564 | 0.07548 | -0.0504 | 16.6455
12 | 1.2709 | 0.08155 | -0.0484 | 15.5843
12.5 | 1.2704 | 0.0898 | -0.0479 | 14.147
13 | 1.2556 | 0.10087 | -0.0504 | 12.4477

## 25. Re 500k Mach 0.00 (1)
BIGFOIL.COM POLAR EXPORT
NACA64-712 a=0.5
NACA64-712 a=0.5 |  |  |  | Cl Max: | 1.463 | at alpha= | 10.5 | deg
JavaFoil+Calcfoil stall+Eppler ext transition |  |  |  | L/D Max: | 124.781 | at alpha= | 5.5 | deg
Re: | 500000 |  |  | Cd Min: | 0.00667 | at alpha= | 1.5 | deg
Mach: | 0 |  |  | Cl=0 at alpha= | -4.4787 | deg
|  |  |  | @ Cl=0.1, Cd= | 0.033236
|  |  |  | @ Cl=0.4, Cd= | 0.0092
|  |  |  | @ Cl=0.6, Cd= | 0.008119
alpha (deg) | Cl | Cd | Cm | Cl/Cd
-17.5 | -0.359 | 0.18842 | -0.03 | -1.905
-17 | -0.37 | 0.17485 | -0.03 | -2.119
-16.5 | -0.382 | 0.16264 | -0.03 | -2.347
-16 | -0.392 | 0.15259 | -0.03 | -2.571
-15.5 | -0.402 | 0.14695 | -0.031 | -2.739
-15 | -0.412 | 0.13849 | -0.03 | -2.972
-14.5 | -0.42 | 0.13156 | -0.03 | -3.189
-14 | -0.426 | 0.12743 | -0.03 | -3.343
-13.5 | -0.431 | 0.11982 | -0.03 | -3.594
-13 | -0.433 | 0.11074 | -0.029 | -3.913
-12.5 | -0.434 | 0.10366 | -0.03 | -4.184
-12 | -0.431 | 0.0956 | -0.03 | -4.512
-11.5 | -0.426 | 0.09016 | -0.032 | -4.726
-11 | -0.417 | 0.08386 | -0.033 | -4.978
-10.5 | -0.405 | 0.07821 | -0.033 | -5.183
-10 | -0.39 | 0.07167 | -0.035 | -5.438
-9.5 | -0.37 | 0.06678 | -0.036 | -5.545
-9 | -0.347 | 0.0629 | -0.036 | -5.515
-8.5 | -0.32 | 0.05846 | -0.037 | -5.472
-8 | -0.289 | 0.05413 | -0.038 | -5.348
-7.5 | -0.256 | 0.05119 | -0.038 | -4.992
-7 | -0.219 | 0.04883 | -0.038 | -4.478
-6.5 | -0.179 | 0.04546 | -0.038 | -3.94
-6 | -0.137 | 0.04305 | -0.038 | -3.188
-5.5 | -0.094 | 0.04047 | -0.039 | -2.312
-5 | -0.048 | 0.03856 | -0.039 | -1.251
-4.5 | -0.002 | 0.03674 | -0.039 | -0.048
-4 | 0.045 | 0.03496 | -0.041 | 1.301
-3.5 | 0.093 | 0.03342 | -0.043 | 2.794
-3 | 0.142 | 0.03213 | -0.044 | 4.407
-2.5 | 0.236 | 0.00931 | -0.089 | 25.325
-2 | 0.296 | 0.00926 | -0.09 | 31.937
-1.5 | 0.356 | 0.0092 | -0.09 | 38.705
-1 | 0.416 | 0.0092 | -0.091 | 45.25
-0.5 | 0.477 | 0.00914 | -0.091 | 52.159
0 | 0.537 | 0.00798 | -0.092 | 67.255
0.5 | 0.597 | 0.00812 | -0.092 | 73.473
1 | 0.655 | 0.0081 | -0.093 | 80.892
1.5 | 0.713 | 0.00667 | -0.093 | 106.953
2 | 0.771 | 0.00743 | -0.093 | 103.761
2.5 | 0.828 | 0.0076 | -0.094 | 108.89
3 | 0.885 | 0.0078 | -0.094 | 113.46
3.5 | 0.942 | 0.00803 | -0.094 | 117.241
4 | 0.998 | 0.00827 | -0.094 | 120.637
4.5 | 1.047 | 0.00856 | -0.095 | 122.282
5 | 1.1 | 0.00887 | -0.095 | 124.126
5.5 | 1.152 | 0.00924 | -0.095 | 124.781
6 | 1.202 | 0.00965 | -0.096 | 124.639
6.5 | 1.25 | 0.0101 | -0.096 | 123.806
7 | 1.282 | 0.01901 | -0.095 | 67.422
7.5 | 1.324 | 0.02021 | -0.095 | 65.511
8 | 1.362 | 0.0214 | -0.096 | 63.632
8.5 | 1.396 | 0.02254 | -0.096 | 61.931
9 | 1.425 | 0.02389 | -0.096 | 59.653
9.5 | 1.445 | 0.02542 | -0.097 | 56.838
10 | 1.458 | 0.02686 | -0.097 | 54.272
10.5 | 1.463 | 0.02843 | -0.097 | 51.477
11 | 1.461 | 0.0304 | -0.097 | 48.081
11.5 | 1.453 | 0.03243 | -0.098 | 44.786
12 | 1.437 | 0.03434 | -0.098 | 41.841
12.5 | 1.412 | 0.03679 | -0.098 | 38.371
13 | 1.192 | 0.09102 | -0.056 | 13.093
13.5 | 1.158 | 0.09863 | -0.049 | 11.744
14 | 1.127 | 0.10615 | -0.048 | 10.619
14.5 | 1.092 | 0.1144 | -0.045 | 9.546
15 | 1.055 | 0.12039 | -0.044 | 8.763
15.5 | 1.016 | 0.12775 | -0.043 | 7.953

## 26. Re 500k Mach 0.00 (2)
BIGFOIL.COM POLAR EXPORT
NACA64-712 a=0.5
NACA64-712 a=0.5 |  |  |  | Cl Max: | 1.4217 | at alpha= | 17 | deg
XFOIL ncrit=9 |  |  |  | L/D Max: | 131.264 | at alpha= | 7 | deg
Re: | 500000 |  |  | Cd Min: | 0.23161 | at alpha= | -20 | deg
Mach: | 0 |  |  | Cl=0 at alpha= | -4.6611 | deg
|  |  |  | @ Cl=0.1, Cd= | 0.014202
|  |  |  | @ Cl=0.4, Cd= | 0.0099577
|  |  |  | @ Cl=0.6, Cd= | 0.0078053
alpha (deg) | Cl | Cd | Cm | Cl/Cd
-20 | -0.538 | 0.23161 | 0.0184 | -2.3229
-19.5 | -0.5193 | 0.22517 | 0.0141 | -2.3063
-19 | -0.501 | 0.21871 | 0.0095 | -2.2907
-18 | -0.4653 | 0.20512 | 0.0012 | -2.2684
-17.5 | -0.4464 | 0.19894 | -0.0026 | -2.2439
-17 | -0.428 | 0.19271 | -0.0065 | -2.221
-16.5 | -0.4097 | 0.18628 | -0.0104 | -2.1994
-16 | -0.3917 | 0.17938 | -0.0145 | -2.1836
-15.5 | -0.377 | 0.17239 | -0.0199 | -2.1869
-15 | -0.355 | 0.16416 | -0.0283 | -2.1625
-14.5 | -0.3323 | 0.1571 | -0.0299 | -2.1152
-14 | -0.3175 | 0.15129 | -0.0321 | -2.0986
-13.5 | -0.3031 | 0.14516 | -0.0348 | -2.088
-13 | -0.2894 | 0.13851 | -0.0382 | -2.0894
-12.5 | -0.2848 | 0.1317 | -0.0433 | -2.1625
-12 | -0.2759 | 0.12445 | -0.0473 | -2.217
-11.5 | -0.2534 | 0.11746 | -0.0478 | -2.1573
-11 | -0.2387 | 0.11147 | -0.0506 | -2.1414
-10.5 | -0.2251 | 0.10532 | -0.0535 | -2.1373
-10 | -0.2223 | 0.09798 | -0.059 | -2.2688
-9.5 | -0.2147 | 0.09101 | -0.0631 | -2.3591
-9 | -0.2112 | 0.08277 | -0.0663 | -2.5516
-8.5 | -0.1944 | 0.07818 | -0.0674 | -2.4866
-8 | -0.1863 | 0.07244 | -0.0702 | -2.5718
-7.5 | -0.1871 | 0.0659 | -0.0747 | -2.8392
-7 | -0.1735 | 0.05282 | -0.0904 | -3.2847
-6.5 | -0.1507 | 0.04235 | -0.0958 | -3.5584
-6 | -0.1229 | 0.03469 | -0.0982 | -3.5428
-5.5 | -0.0725 | 0.032 | -0.0986 | -2.2656
-5 | -0.0366 | 0.01767 | -0.0985 | -2.0713
-4.5 | 0.0174 | 0.01661 | -0.0989 | 1.0476
-4 | 0.0734 | 0.01524 | -0.099 | 4.8163
-3.5 | 0.1277 | 0.01312 | -0.099 | 9.7332
-3 | 0.1835 | 0.01237 | -0.0992 | 14.8343
-2.5 | 0.2396 | 0.0116 | -0.0994 | 20.6552
-2 | 0.2952 | 0.01078 | -0.0996 | 27.384
-1.5 | 0.3519 | 0.01046 | -0.1 | 33.6424
-1 | 0.4084 | 0.00987 | -0.1004 | 41.3779
-0.5 | 0.4608 | 0.00855 | -0.1008 | 53.8947
0 | 0.504 | 0.00776 | -0.0977 | 64.9485
0.5 | 0.5808 | 0.00775 | -0.1023 | 74.9419
1 | 0.6363 | 0.00791 | -0.1024 | 80.4425
1.5 | 0.6921 | 0.00815 | -0.1027 | 84.9202
2 | 0.7478 | 0.00831 | -0.103 | 89.988
2.5 | 0.8039 | 0.00849 | -0.1033 | 94.6879
3 | 0.8601 | 0.00877 | -0.1037 | 98.073
3.5 | 0.9156 | 0.00896 | -0.1041 | 102.1875
4 | 0.9716 | 0.00914 | -0.1044 | 106.302
4.5 | 1.0267 | 0.00933 | -0.1046 | 110.0429
5 | 1.0821 | 0.00945 | -0.1048 | 114.5079
5.5 | 1.1356 | 0.00941 | -0.1046 | 120.6801
6 | 1.187 | 0.00935 | -0.104 | 126.9519
6.5 | 1.2386 | 0.00951 | -0.1036 | 130.2419
7 | 1.2877 | 0.00981 | -0.1028 | 131.264
7.5 | 1.326 | 0.01071 | -0.1004 | 123.8095
8 | 1.3219 | 0.0137 | -0.0919 | 96.4891
8.5 | 1.2997 | 0.01697 | -0.0815 | 76.5881
9 | 1.2857 | 0.02096 | -0.0746 | 61.3406
9.5 | 1.279 | 0.02511 | -0.0694 | 50.9359
10 | 1.2879 | 0.02846 | -0.0661 | 45.253
10.5 | 1.3 | 0.03173 | -0.0633 | 40.9707
11 | 1.3079 | 0.0355 | -0.0605 | 36.8423
11.5 | 1.3209 | 0.03903 | -0.0584 | 33.8432
12 | 1.3348 | 0.04267 | -0.0567 | 31.2819
12.5 | 1.3352 | 0.0478 | -0.0546 | 27.9331
13 | 1.3536 | 0.05128 | -0.0536 | 26.3963
13.5 | 1.3673 | 0.05538 | -0.0527 | 24.6894
14 | 1.3717 | 0.06056 | -0.0514 | 22.6503
14.5 | 1.3862 | 0.06488 | -0.0509 | 21.3656
15 | 1.398 | 0.06964 | -0.0507 | 20.0747
15.5 | 1.4022 | 0.07526 | -0.05 | 18.6314
16 | 1.412 | 0.08074 | -0.0507 | 17.4882
16.5 | 1.4178 | 0.0868 | -0.0513 | 16.3341
17 | 1.4217 | 0.09337 | -0.0528 | 15.2265
17.5 | 1.4191 | 0.10078 | -0.0541 | 14.0812
18 | 1.4111 | 0.10962 | -0.0564 | 12.8727
18.5 | 1.401 | 0.11924 | -0.0599 | 11.7494
19 | 1.3856 | 0.13019 | -0.0647 | 10.6429
19.5 | 1.3662 | 0.14252 | -0.071 | 9.586
20 | 1.3397 | 0.15704 | -0.0795 | 8.5309

## 27. Re 500k Mach 0.10 (1)
BIGFOIL.COM POLAR EXPORT
NACA64-712 a=0.5
NACA64-712 a=0.5 |  |  |  | Cl Max: | 1.461 | at alpha= | 10.5 | deg
JavaFoil+Calcfoil stall+Eppler ext transition |  |  |  | L/D Max: | 124.349 | at alpha= | 5.5 | deg
Re: | 500000 |  |  | Cd Min: | 0.00733 | at alpha= | 1.5 | deg
Mach: | 0.1 |  |  | Cl=0 at alpha= | -4.4792 | deg
|  |  |  | @ Cl=0.1, Cd= | 0.03174
|  |  |  | @ Cl=0.4, Cd= | 0.009203
|  |  |  | @ Cl=0.6, Cd= | 0.00817
alpha (deg) | Cl | Cd | Cm | Cl/Cd
-17 | -0.329 | 0.18488 | -0.031 | -1.779
-16.5 | -0.342 | 0.17301 | -0.031 | -1.979
-16 | -0.355 | 0.16837 | -0.03 | -2.111
-15.5 | -0.368 | 0.15079 | -0.03 | -2.44
-15 | -0.38 | 0.14593 | -0.031 | -2.603
-14.5 | -0.39 | 0.13654 | -0.031 | -2.86
-14 | -0.4 | 0.12927 | -0.03 | -3.092
-13.5 | -0.407 | 0.1205 | -0.03 | -3.381
-13 | -0.413 | 0.11248 | -0.03 | -3.671
-12.5 | -0.416 | 0.1082 | -0.029 | -3.845
-12 | -0.417 | 0.09694 | -0.031 | -4.297
-11.5 | -0.414 | 0.09084 | -0.031 | -4.553
-11 | -0.408 | 0.08323 | -0.033 | -4.899
-10.5 | -0.398 | 0.07764 | -0.034 | -5.124
-10 | -0.384 | 0.07294 | -0.035 | -5.265
-9.5 | -0.366 | 0.06713 | -0.035 | -5.454
-9 | -0.344 | 0.06351 | -0.036 | -5.419
-8.5 | -0.318 | 0.05888 | -0.037 | -5.405
-8 | -0.289 | 0.05433 | -0.038 | -5.312
-7.5 | -0.255 | 0.05219 | -0.038 | -4.891
-7 | -0.219 | 0.04887 | -0.038 | -4.476
-6.5 | -0.179 | 0.04576 | -0.038 | -3.922
-6 | -0.138 | 0.04324 | -0.038 | -3.183
-5.5 | -0.094 | 0.04058 | -0.039 | -2.313
-5 | -0.048 | 0.03854 | -0.039 | -1.257
-4.5 | -0.002 | 0.03679 | -0.04 | -0.048
-4 | 0.046 | 0.03503 | -0.041 | 1.304
-3.5 | 0.094 | 0.03348 | -0.043 | 2.801
-3 | 0.177 | 0.00941 | -0.089 | 18.765
-2.5 | 0.237 | 0.00932 | -0.09 | 25.426
-2 | 0.297 | 0.00928 | -0.09 | 32.054
-1.5 | 0.358 | 0.00921 | -0.091 | 38.834
-1 | 0.418 | 0.0092 | -0.091 | 45.466
-0.5 | 0.479 | 0.00915 | -0.092 | 52.374
0 | 0.54 | 0.00802 | -0.092 | 67.249
0.5 | 0.6 | 0.00817 | -0.093 | 73.364
1 | 0.659 | 0.00813 | -0.093 | 81.007
1.5 | 0.716 | 0.00733 | -0.093 | 97.679
2 | 0.774 | 0.00746 | -0.094 | 103.723
2.5 | 0.832 | 0.00764 | -0.094 | 108.87
3 | 0.889 | 0.00784 | -0.094 | 113.365
3.5 | 0.946 | 0.00807 | -0.095 | 117.247
4 | 1.002 | 0.00832 | -0.095 | 120.497
4.5 | 1.052 | 0.00862 | -0.095 | 122.025
5 | 1.105 | 0.00893 | -0.096 | 123.77
5.5 | 1.157 | 0.00931 | -0.096 | 124.349
6 | 1.207 | 0.00973 | -0.096 | 124.108
6.5 | 1.255 | 0.01018 | -0.096 | 123.29
7 | 1.286 | 0.01938 | -0.096 | 66.386
7.5 | 1.329 | 0.02042 | -0.096 | 65.082
8 | 1.366 | 0.02162 | -0.096 | 63.207
8.5 | 1.4 | 0.0229 | -0.096 | 61.121
9 | 1.428 | 0.02419 | -0.097 | 59.05
9.5 | 1.446 | 0.02576 | -0.097 | 56.158
10 | 1.457 | 0.02716 | -0.097 | 53.662
10.5 | 1.461 | 0.02882 | -0.098 | 50.697
11 | 1.456 | 0.03085 | -0.098 | 47.2
11.5 | 1.443 | 0.03293 | -0.098 | 43.821
12 | 1.423 | 0.03486 | -0.098 | 40.83
12.5 | 1.214 | 0.08146 | -0.066 | 14.905
13 | 1.167 | 0.09444 | -0.049 | 12.355
13.5 | 1.136 | 0.10055 | -0.049 | 11.295
14 | 1.098 | 0.10662 | -0.046 | 10.302
14.5 | 1.059 | 0.11504 | -0.045 | 9.205
15 | 1.017 | 0.12459 | -0.043 | 8.162
15.5 | 0.972 | 0.1305 | -0.04 | 7.45

## 28. Re 500k Mach 0.10 (2)
BIGFOIL.COM POLAR EXPORT
NACA64-712 a=0.5
NACA64-712 a=0.5 |  |  |  | Cl Max: | 1.4133 | at alpha= | 17 | deg
XFOIL ncrit=9 |  |  |  | L/D Max: | 130.971 | at alpha= | 7 | deg
Re: | 500000 |  |  | Cd Min: | 0.23222 | at alpha= | -20 | deg
Mach: | 0.1 |  |  | Cl=0 at alpha= | -4.6645 | deg
|  |  |  | @ Cl=0.1, Cd= | 0.014301
|  |  |  | @ Cl=0.4, Cd= | 0.010062
|  |  |  | @ Cl=0.6, Cd= | 0.007835
alpha (deg) | Cl | Cd | Cm | Cl/Cd
-20 | -0.5391 | 0.23222 | 0.0186 | -2.3215
-19.5 | -0.5202 | 0.22572 | 0.0142 | -2.3046
-19 | -0.5018 | 0.21925 | 0.0096 | -2.2887
-18 | -0.4656 | 0.20564 | 0.0013 | -2.2642
-17.5 | -0.4465 | 0.19943 | -0.0026 | -2.2389
-17 | -0.4279 | 0.19315 | -0.0065 | -2.2154
-16.5 | -0.4094 | 0.18668 | -0.0105 | -2.1931
-16 | -0.3912 | 0.17973 | -0.0147 | -2.1766
-15 | -0.3512 | 0.16411 | -0.0285 | -2.14
-14.5 | -0.332 | 0.15763 | -0.0297 | -2.1062
-14 | -0.317 | 0.15177 | -0.032 | -2.0887
-13.5 | -0.3024 | 0.14559 | -0.0348 | -2.0771
-13 | -0.2888 | 0.1389 | -0.0383 | -2.0792
-12.5 | -0.2838 | 0.13214 | -0.0434 | -2.1477
-12 | -0.2744 | 0.12489 | -0.0474 | -2.1971
-11.5 | -0.2511 | 0.11789 | -0.0479 | -2.13
-11 | -0.2364 | 0.11188 | -0.0507 | -2.113
-10.5 | -0.2228 | 0.10569 | -0.0536 | -2.1081
-10 | -0.22 | 0.09835 | -0.0593 | -2.2369
-9.5 | -0.2119 | 0.09144 | -0.0632 | -2.3174
-9 | -0.2065 | 0.08346 | -0.0662 | -2.4742
-8.5 | -0.1896 | 0.07876 | -0.0674 | -2.4073
-8 | -0.1813 | 0.07296 | -0.0702 | -2.4849
-7.5 | -0.1825 | 0.06655 | -0.0743 | -2.7423
-7 | -0.1703 | 0.05376 | -0.0902 | -3.1678
-6.5 | -0.1483 | 0.04329 | -0.0961 | -3.4257
-6 | -0.1217 | 0.03552 | -0.0986 | -3.4262
-5.5 | -0.0716 | 0.03252 | -0.0992 | -2.2017
-5 | -0.0357 | 0.01862 | -0.0992 | -1.9173
-4.5 | 0.0175 | 0.01686 | -0.0996 | 1.038
-4 | 0.0737 | 0.01529 | -0.0996 | 4.8201
-3.5 | 0.1285 | 0.01323 | -0.0997 | 9.7128
-3 | 0.1847 | 0.01244 | -0.0999 | 14.8473
-2.5 | 0.2411 | 0.01166 | -0.1 | 20.6775
-2 | 0.2969 | 0.01083 | -0.1002 | 27.4146
-1.5 | 0.354 | 0.01049 | -0.1005 | 33.7464
-1 | 0.411 | 0.00996 | -0.101 | 41.2651
-0.5 | 0.4637 | 0.00861 | -0.1014 | 53.856
0 | 0.507 | 0.0078 | -0.0983 | 65
0.5 | 0.5843 | 0.00779 | -0.1028 | 75.0064
1 | 0.6401 | 0.00795 | -0.103 | 80.5157
1.5 | 0.6962 | 0.00818 | -0.1033 | 85.11
2 | 0.7523 | 0.00835 | -0.1036 | 90.0958
2.5 | 0.8088 | 0.00854 | -0.1039 | 94.7073
3 | 0.8651 | 0.00881 | -0.1043 | 98.1952
3.5 | 0.9211 | 0.00901 | -0.1046 | 102.2309
4 | 0.9776 | 0.0092 | -0.105 | 106.2609
4.5 | 1.0328 | 0.00939 | -0.1051 | 109.9894
5 | 1.0889 | 0.00953 | -0.1054 | 114.2602
5.5 | 1.1428 | 0.00949 | -0.1051 | 120.4215
6 | 1.1942 | 0.00941 | -0.1044 | 126.9075
6.5 | 1.2461 | 0.00958 | -0.1039 | 130.0731
7 | 1.2953 | 0.00989 | -0.103 | 130.9707
7.5 | 1.3312 | 0.01092 | -0.1001 | 121.9048
8 | 1.3211 | 0.01399 | -0.0906 | 94.4317
8.5 | 1.298 | 0.01748 | -0.0805 | 74.2563
9 | 1.2832 | 0.02167 | -0.0737 | 59.2155
9.5 | 1.2778 | 0.02584 | -0.0688 | 49.4505
10 | 1.2863 | 0.0293 | -0.0655 | 43.901
10.5 | 1.2985 | 0.03262 | -0.0627 | 39.8069
11 | 1.3048 | 0.03661 | -0.0599 | 35.6405
11.5 | 1.3188 | 0.04016 | -0.0579 | 32.8386
12 | 1.332 | 0.04396 | -0.0562 | 30.3003
12.5 | 1.3335 | 0.04908 | -0.0542 | 27.1699
13 | 1.3511 | 0.05274 | -0.0531 | 25.6181
13.5 | 1.364 | 0.05702 | -0.0522 | 23.9214
14 | 1.37 | 0.06212 | -0.0511 | 22.0541
14.5 | 1.3836 | 0.06667 | -0.0505 | 20.753
15 | 1.3944 | 0.07165 | -0.0504 | 19.4613
15.5 | 1.3987 | 0.07745 | -0.0499 | 18.0594
16 | 1.4069 | 0.08325 | -0.0505 | 16.8997
16.5 | 1.4111 | 0.08971 | -0.0513 | 15.7296
17 | 1.4133 | 0.09665 | -0.053 | 14.6229
17.5 | 1.4044 | 0.10524 | -0.0545 | 13.3447
18 | 1.395 | 0.11476 | -0.0578 | 12.1558
18.5 | 1.38 | 0.12557 | -0.0622 | 10.9899
19 | 1.3595 | 0.138 | -0.0683 | 9.8514
19.5 | 1.3345 | 0.15216 | -0.0764 | 8.7704
20 | 1.3024 | 0.16898 | -0.087 | 7.7074

## 29. Re 500k Mach 0.25 (1)
BIGFOIL.COM POLAR EXPORT
NACA64-712 a=0.5
NACA64-712 a=0.5 |  |  |  | Cl Max: | 1.45 | at alpha= | 9.5 | deg
JavaFoil+Calcfoil stall+Eppler ext transition |  |  |  | L/D Max: | 121.716 | at alpha= | 5.5 | deg
Re: | 500000 |  |  | Cd Min: | 0.00765 | at alpha= | 2 | deg
Mach: | 0.25 |  |  | Cl=0 at alpha= | -4.4796 | deg
|  |  |  | @ Cl=0.1, Cd= | 0.033499
|  |  |  | @ Cl=0.4, Cd= | 0.009309
|  |  |  | @ Cl=0.6, Cd= | 0.0082802
alpha (deg) | Cl | Cd | Cm | Cl/Cd
-15 | -0.061 | 0.15488 | -0.034 | -0.396
-14.5 | -0.058 | 0.14983 | -0.034 | -0.39
-14 | -0.13 | 0.14312 | -0.033 | -0.91
-13.5 | -0.181 | 0.14653 | -0.033 | -1.238
-13 | -0.221 | 0.13629 | -0.032 | -1.62
-12.5 | -0.254 | 0.12444 | -0.032 | -2.04
-12 | -0.281 | 0.11591 | -0.031 | -2.428
-11.5 | -0.303 | 0.10242 | -0.031 | -2.962
-11 | -0.32 | 0.09395 | -0.031 | -3.401
-10.5 | -0.329 | 0.08601 | -0.031 | -3.829
-10 | -0.333 | 0.08291 | -0.03 | -4.011
-9.5 | -0.329 | 0.07633 | -0.033 | -4.313
-9 | -0.319 | 0.06867 | -0.035 | -4.648
-8.5 | -0.303 | 0.06353 | -0.036 | -4.763
-8 | -0.28 | 0.05788 | -0.037 | -4.833
-7.5 | -0.251 | 0.05349 | -0.038 | -4.699
-7 | -0.218 | 0.05004 | -0.039 | -4.357
-6.5 | -0.18 | 0.04671 | -0.039 | -3.863
-6 | -0.139 | 0.04397 | -0.04 | -3.17
-5.5 | -0.096 | 0.04114 | -0.04 | -2.322
-5 | -0.049 | 0.03905 | -0.04 | -1.266
-4.5 | -0.002 | 0.03709 | -0.04 | -0.049
-4 | 0.047 | 0.03542 | -0.041 | 1.321
-3.5 | 0.096 | 0.03364 | -0.044 | 2.858
-3 | 0.146 | 0.03188 | -0.048 | 4.593
-2.5 | 0.243 | 0.00942 | -0.092 | 25.829
-2 | 0.305 | 0.00937 | -0.093 | 32.578
-1.5 | 0.368 | 0.00934 | -0.093 | 39.353
-1 | 0.43 | 0.00928 | -0.094 | 46.317
-0.5 | 0.493 | 0.00928 | -0.094 | 53.067
0 | 0.555 | 0.00814 | -0.095 | 68.142
0.5 | 0.616 | 0.00833 | -0.095 | 73.971
1 | 0.674 | 0.00833 | -0.096 | 80.984
1.5 | 0.734 | 0.00849 | -0.096 | 86.495
2 | 0.793 | 0.00765 | -0.096 | 103.694
2.5 | 0.852 | 0.00785 | -0.096 | 108.549
3 | 0.911 | 0.00809 | -0.097 | 112.643
3.5 | 0.969 | 0.00834 | -0.097 | 116.218
4 | 1.027 | 0.00861 | -0.097 | 119.268
4.5 | 1.077 | 0.00893 | -0.098 | 120.639
5 | 1.132 | 0.00932 | -0.098 | 121.436
5.5 | 1.184 | 0.00973 | -0.098 | 121.716
6 | 1.235 | 0.0102 | -0.099 | 121.063
6.5 | 1.282 | 0.01071 | -0.099 | 119.75
7 | 1.314 | 0.02048 | -0.098 | 64.132
7.5 | 1.355 | 0.02166 | -0.098 | 62.546
8 | 1.389 | 0.02307 | -0.098 | 60.229
8.5 | 1.419 | 0.02438 | -0.099 | 58.19
9 | 1.442 | 0.02602 | -0.099 | 55.398
9.5 | 1.45 | 0.02775 | -0.099 | 52.24
10 | 1.447 | 0.02942 | -0.1 | 49.188
10.5 | 1.432 | 0.03141 | -0.1 | 45.594
11 | 1.405 | 0.03362 | -0.1 | 41.778
11.5 | 1.167 | 0.08067 | -0.054 | 14.471
12 | 1.121 | 0.08707 | -0.047 | 12.873
12.5 | 1.067 | 0.09539 | -0.045 | 11.184
13 | 1.003 | 0.10193 | -0.04 | 9.837
13.5 | 0.931 | 0.11372 | -0.038 | 8.183
14 | 0.851 | 0.12446 | -0.035 | 6.837
14.5 | 0.765 | 0.13177 | -0.036 | 5.808

## 30. Re 500k Mach 0.25 (2)
BIGFOIL.COM POLAR EXPORT
NACA64-712 a=0.5
NACA64-712 a=0.5 |  |  |  | Cl Max: | 1.3699 | at alpha= | 15 | deg
XFOIL ncrit=9 |  |  |  | L/D Max: | 129.207 | at alpha= | 6.5 | deg
Re: | 500000 |  |  | Cd Min: | 0.24641 | at alpha= | 20 | deg
Mach: | 0.25 |  |  | Cl=0 at alpha= | -4.6752 | deg
|  |  |  | @ Cl=0.1, Cd= | 0.01511
|  |  |  | @ Cl=0.4, Cd= | 0.010458
|  |  |  | @ Cl=0.6, Cd= | 0.0079847
alpha (deg) | Cl | Cd | Cm | Cl/Cd
-20 | -0.5458 | 0.2357 | 0.0195 | -2.3157
-19.5 | -0.5257 | 0.22891 | 0.0149 | -2.2965
-19 | -0.5067 | 0.22239 | 0.0099 | -2.2784
-18.5 | -0.4885 | 0.2156 | 0.005 | -2.2658
-18 | -0.4676 | 0.20855 | 0.0016 | -2.2421
-17.5 | -0.4475 | 0.20214 | -0.0026 | -2.2138
-17 | -0.4278 | 0.1956 | -0.0068 | -2.1871
-16.5 | -0.408 | 0.18887 | -0.0111 | -2.1602
-15.5 | -0.3637 | 0.17387 | -0.0249 | -2.0918
-15 | -0.3478 | 0.1666 | -0.0272 | -2.0876
-14.5 | -0.3303 | 0.16039 | -0.029 | -2.0594
-14 | -0.3139 | 0.15423 | -0.0317 | -2.0353
-13 | -0.285 | 0.14102 | -0.0393 | -2.021
-12.5 | -0.2776 | 0.13438 | -0.0441 | -2.0658
-12 | -0.2599 | 0.12627 | -0.0465 | -2.0583
-11.5 | -0.2403 | 0.12014 | -0.0484 | -2.0002
-11 | -0.2246 | 0.11391 | -0.0515 | -1.9717
-10.5 | -0.2107 | 0.10747 | -0.0547 | -1.9605
-10 | -0.2078 | 0.10036 | -0.0606 | -2.0705
-9.5 | -0.197 | 0.09349 | -0.0645 | -2.1072
-9 | -0.1828 | 0.08667 | -0.0657 | -2.1091
-8.5 | -0.1674 | 0.08132 | -0.0679 | -2.0585
-8 | -0.1579 | 0.07529 | -0.0711 | -2.0972
-7.5 | -0.157 | 0.06847 | -0.0755 | -2.293
-7 | -0.1527 | 0.05809 | -0.0892 | -2.6287
-6.5 | -0.1339 | 0.04794 | -0.0968 | -2.7931
-6 | -0.1128 | 0.04028 | -0.0998 | -2.8004
-5.5 | -0.0791 | 0.02907 | -0.103 | -2.721
-5 | -0.0343 | 0.02152 | -0.1031 | -1.5939
-4.5 | 0.0185 | 0.01802 | -0.1033 | 1.0266
-4 | 0.0757 | 0.01597 | -0.1033 | 4.7401
-3.5 | 0.1328 | 0.01395 | -0.1032 | 9.5197
-3 | 0.1909 | 0.01286 | -0.1033 | 14.8445
-2.5 | 0.2491 | 0.01198 | -0.1033 | 20.793
-2 | 0.3069 | 0.01115 | -0.1034 | 27.5247
-1.5 | 0.3657 | 0.01069 | -0.1038 | 34.2095
-1 | 0.4248 | 0.01029 | -0.1041 | 41.2828
-0.5 | 0.4796 | 0.00894 | -0.1047 | 53.6465
0 | 0.5266 | 0.00808 | -0.1023 | 65.1733
0.5 | 0.6036 | 0.00798 | -0.106 | 75.6391
1 | 0.661 | 0.00821 | -0.1061 | 80.5116
1.5 | 0.7187 | 0.0084 | -0.1064 | 85.5595
2 | 0.777 | 0.00859 | -0.1067 | 90.454
2.5 | 0.8353 | 0.00887 | -0.107 | 94.1714
3 | 0.8931 | 0.00909 | -0.1073 | 98.2508
3.5 | 0.9517 | 0.00931 | -0.1076 | 102.2234
4 | 1.0096 | 0.00959 | -0.1078 | 105.2763
4.5 | 1.0674 | 0.00973 | -0.1079 | 109.702
5 | 1.1247 | 0.00993 | -0.1079 | 113.2628
5.5 | 1.1804 | 0.00983 | -0.1073 | 120.0814
6 | 1.234 | 0.00977 | -0.1064 | 126.305
6.5 | 1.2869 | 0.00996 | -0.1054 | 129.2068
7 | 1.3337 | 0.01044 | -0.1035 | 127.749
7.5 | 1.3473 | 0.01242 | -0.0968 | 108.4783
8 | 1.3161 | 0.01593 | -0.0845 | 82.6177
8.5 | 1.2906 | 0.02061 | -0.0762 | 62.6201
9 | 1.2739 | 0.02557 | -0.0702 | 49.8201
9.5 | 1.2705 | 0.03006 | -0.0659 | 42.2655
10 | 1.2778 | 0.03398 | -0.0627 | 37.6045
10.5 | 1.2902 | 0.0377 | -0.0601 | 34.2228
11 | 1.2922 | 0.0426 | -0.0574 | 30.3333
11.5 | 1.3079 | 0.04649 | -0.0557 | 28.1329
12 | 1.3177 | 0.05112 | -0.0541 | 25.7766
12.5 | 1.3238 | 0.05625 | -0.0523 | 23.5342
13 | 1.3386 | 0.0607 | -0.0513 | 22.0527
13.5 | 1.3452 | 0.06608 | -0.0501 | 20.3571
14 | 1.3582 | 0.07112 | -0.0494 | 19.0973
14.5 | 1.3676 | 0.07677 | -0.0491 | 17.8143
15 | 1.3699 | 0.08337 | -0.0489 | 16.4316
15.5 | 1.3695 | 0.09101 | -0.0497 | 15.0478
16 | 1.3642 | 0.09969 | -0.0516 | 13.6844
16.5 | 1.3529 | 0.10966 | -0.0547 | 12.3372
17 | 1.3406 | 0.12025 | -0.0591 | 11.1484
17.5 | 1.3218 | 0.13244 | -0.0649 | 9.9804
18 | 1.2962 | 0.14675 | -0.0729 | 8.8327
18.5 | 1.2693 | 0.16249 | -0.0827 | 7.8116
19 | 1.2407 | 0.18009 | -0.0945 | 6.8893
19.5 | 1.1304 | 0.235 | -0.1257 | 4.8102
20 | 1.1365 | 0.24641 | -0.1323 | 4.6122

## 31. Re 500k Mach 0.50 (1)
BIGFOIL.COM POLAR EXPORT
NACA64-712 a=0.5
NACA64-712 a=0.5 |  |  |  | Cl Max: | 1.433 | at alpha= | 7.5 | deg
JavaFoil+Calcfoil stall+Eppler ext transition |  |  |  | L/D Max: | 110.793 | at alpha= | 4 | deg
Re: | 500000 |  |  | Cd Min: | 0.00891 | at alpha= | 0.5 | deg
Mach: | 0.5 |  |  | Cl=0 at alpha= | -4.4811 | deg
|  |  |  | @ Cl=0.1, Cd= | 0.035433
|  |  |  | @ Cl=0.4, Cd= | 0.0098571
|  |  |  | @ Cl=0.6, Cd= | 0.0098605
alpha (deg) | Cl | Cd | Cm | Cl/Cd
-20 | -0.867 | 0.21607 | -0.047 | -4.013
-19.5 | -0.839 | 0.21033 | -0.047 | -3.991
-19 | -0.812 | 0.20816 | -0.048 | -3.9
-18.5 | -0.784 | 0.2033 | -0.048 | -3.857
-18 | -0.756 | 0.2009 | -0.048 | -3.764
-17.5 | -0.729 | 0.19434 | -0.048 | -3.749
-17 | -0.699 | 0.18694 | -0.046 | -3.738
-16.5 | -0.671 | 0.17565 | -0.046 | -3.82
-16 | -0.643 | 0.16996 | -0.046 | -3.784
-15.5 | -0.615 | 0.16559 | -0.046 | -3.715
-15 | -0.587 | 0.15942 | -0.046 | -3.685
-14.5 | -0.56 | 0.15629 | -0.046 | -3.58
-14 | -0.531 | 0.15244 | -0.046 | -3.485
-13.5 | -0.502 | 0.14272 | -0.043 | -3.52
-13 | -0.475 | 0.13826 | -0.044 | -3.432
-12.5 | -0.447 | 0.1344 | -0.044 | -3.323
-12 | -0.419 | 0.1289 | -0.044 | -3.248
-11.5 | -0.391 | 0.17432 | -0.044 | -2.242
-11 | -0.363 | 0.12131 | -0.044 | -2.992
-10.5 | -0.335 | 0.11668 | -0.045 | -2.871
-10 | -0.306 | 0.11299 | -0.041 | -2.712
-9.5 | -0.279 | 0.10697 | -0.041 | -2.605
-9 | -0.251 | 0.10824 | -0.041 | -2.317
-8.5 | -0.223 | 0.09851 | -0.042 | -2.263
-8 | -0.195 | 0.10583 | -0.042 | -1.844
-7.5 | -0.167 | 0.09825 | -0.042 | -1.703
-7 | -0.139 | 0.08741 | -0.038 | -1.594
-6.5 | -0.112 | 0.08792 | -0.039 | -1.27
-6 | -0.084 | 0.05967 | -0.035 | -1.406
-5.5 | -0.093 | 0.0483 | -0.039 | -1.918
-5 | -0.052 | 0.04299 | -0.043 | -1.205
-4.5 | -0.002 | 0.03941 | -0.044 | -0.05
-4 | 0.051 | 0.03709 | -0.044 | 1.379
-3.5 | 0.106 | 0.03523 | -0.045 | 3.007
-3 | 0.162 | 0.0336 | -0.047 | 4.811
-2.5 | 0.218 | 0.0321 | -0.051 | 6.798
-2 | 0.34 | 0.00978 | -0.104 | 34.8
-1.5 | 0.41 | 0.00987 | -0.104 | 41.566
-1 | 0.48 | 0.00979 | -0.104 | 49.014
-0.5 | 0.551 | 0.00974 | -0.104 | 56.531
0 | 0.612 | 0.00989 | -0.105 | 61.925
0.5 | 0.679 | 0.00891 | -0.105 | 76.178
1 | 0.745 | 0.00913 | -0.105 | 81.627
1.5 | 0.811 | 0.00936 | -0.106 | 86.602
2 | 0.876 | 0.0096 | -0.106 | 91.266
2.5 | 0.941 | 0.00897 | -0.106 | 104.949
3 | 1.006 | 0.00933 | -0.107 | 107.769
3.5 | 1.071 | 0.00977 | -0.107 | 109.619
4 | 1.135 | 0.01025 | -0.107 | 110.793
4.5 | 1.187 | 0.01072 | -0.108 | 110.659
5 | 1.244 | 0.0113 | -0.108 | 110.09
5.5 | 1.299 | 0.01194 | -0.108 | 108.766
6 | 1.348 | 0.01267 | -0.109 | 106.431
6.5 | 1.379 | 0.02464 | -0.108 | 55.957
7 | 1.413 | 0.02646 | -0.108 | 53.411
7.5 | 1.433 | 0.02861 | -0.108 | 50.09
8 | 1.42 | 0.03118 | -0.108 | 45.53
8.5 | 1.143 | 0.07197 | -0.041 | 15.885
9 | 0.723 | 0.07435 | -0.036 | 9.72
9.5 | 0.749 | 0.10364 | -0.041 | 7.226
10 | 0.775 | 0.10777 | -0.041 | 7.187
10.5 | 0.801 | 0.1182 | -0.047 | 6.777
11 | 0.827 | 0.12309 | -0.047 | 6.715
11.5 | 0.852 | 0.12246 | -0.048 | 6.959
12 | 0.879 | 0.13263 | -0.053 | 6.627
12.5 | 0.904 | 0.13768 | -0.054 | 6.568

## 32. Re 500k Mach 0.50 (2)
BIGFOIL.COM POLAR EXPORT
NACA64-712 a=0.5
NACA64-712 a=0.5 |  |  |  | Cl Max: | 1.4291 | at alpha= | 6.5 | deg
XFOIL ncrit=9 |  |  |  | L/D Max: | 116.588 | at alpha= | 6 | deg
Re: | 500000 |  |  | Cd Min: | 0.25384 | at alpha= | -20 | deg
Mach: | 0.5 |  |  | Cl=0 at alpha= | -5.0974 | deg
|  |  |  | @ Cl=0.1, Cd= | 0.022525
|  |  |  | @ Cl=0.4, Cd= | 0.012116
|  |  |  | @ Cl=0.6, Cd= | 0.01007
alpha (deg) | Cl | Cd | Cm | Cl/Cd
-20 | -0.5809 | 0.25384 | 0.0235 | -2.2884
-19.5 | -0.557 | 0.24625 | 0.0174 | -2.2619
-19 | -0.5331 | 0.23843 | 0.0118 | -2.2359
-18.5 | -0.5074 | 0.23014 | 0.0073 | -2.2047
-18 | -0.4823 | 0.22254 | 0.0019 | -2.1673
-17.5 | -0.4567 | 0.21476 | -0.0037 | -2.1266
-17 | -0.4255 | 0.20671 | -0.0111 | -2.0584
-16.5 | -0.4086 | 0.20007 | -0.0139 | -2.0423
-16 | -0.391 | 0.19333 | -0.0186 | -2.0224
-15.5 | -0.3685 | 0.18518 | -0.0218 | -1.99
-15 | -0.346 | 0.17799 | -0.0253 | -1.9439
-14.5 | -0.3243 | 0.17096 | -0.0292 | -1.8969
-14 | -0.3027 | 0.16369 | -0.0332 | -1.8492
-13.5 | -0.2857 | 0.1569 | -0.0386 | -1.8209
-13 | -0.2695 | 0.15013 | -0.0437 | -1.7951
-12.5 | -0.2431 | 0.14148 | -0.046 | -1.7183
-12 | -0.2223 | 0.13465 | -0.0492 | -1.6509
-11.5 | -0.2024 | 0.12774 | -0.053 | -1.5845
-11 | -0.1837 | 0.12095 | -0.0567 | -1.5188
-10.5 | -0.1746 | 0.11445 | -0.0628 | -1.5256
-10 | -0.1611 | 0.10747 | -0.0674 | -1.499
-9.5 | -0.135 | 0.10003 | -0.0685 | -1.3496
-9 | -0.115 | 0.09416 | -0.0711 | -1.2213
-8.5 | -0.1006 | 0.08777 | -0.0752 | -1.1462
-8 | -0.093 | 0.08129 | -0.0814 | -1.1441
-7.5 | -0.0813 | 0.07456 | -0.0858 | -1.0904
-7 | -0.0688 | 0.06776 | -0.0871 | -1.0153
-6.5 | -0.0564 | 0.06237 | -0.0893 | -0.90428
-6 | -0.0465 | 0.05616 | -0.0951 | -0.82799
-5.5 | -0.0186 | 0.04647 | -0.1097 | -0.40026
-5 | 0.0045 | 0.03768 | -0.1146 | 0.11943
-4.5 | 0.0416 | 0.02755 | -0.1181 | 1.51
-4 | 0.0938 | 0.02301 | -0.1191 | 4.0765
-3.5 | 0.1538 | 0.01832 | -0.119 | 8.3952
-3 | 0.2181 | 0.01535 | -0.1188 | 14.2085
-2.5 | 0.285 | 0.01389 | -0.1185 | 20.5184
-2 | 0.3515 | 0.01281 | -0.1182 | 27.4395
-1.5 | 0.4172 | 0.01187 | -0.1181 | 35.1474
-1 | 0.4846 | 0.01147 | -0.1182 | 42.2493
-0.5 | 0.5512 | 0.01107 | -0.1185 | 49.7922
0 | 0.6122 | 0.00982 | -0.1189 | 62.3422
0.5 | 0.682 | 0.00907 | -0.1187 | 75.1929
1 | 0.7512 | 0.0094 | -0.1197 | 79.9149
1.5 | 0.8162 | 0.00971 | -0.1197 | 84.0577
2 | 0.8832 | 0.00999 | -0.1199 | 88.4084
2.5 | 0.9475 | 0.01043 | -0.1198 | 90.8437
3 | 1.0132 | 0.01079 | -0.1197 | 93.9018
3.5 | 1.0817 | 0.01115 | -0.1198 | 97.0135
4 | 1.1439 | 0.01161 | -0.1189 | 98.5271
4.5 | 1.2136 | 0.01184 | -0.1187 | 102.5
5 | 1.2752 | 0.01221 | -0.1171 | 104.439
5.5 | 1.3387 | 0.0119 | -0.1148 | 112.4958
6 | 1.3909 | 0.01193 | -0.1107 | 116.5884
6.5 | 1.4291 | 0.01254 | -0.1047 | 113.9633
7 | 1.4198 | 0.01482 | -0.0935 | 95.803
7.5 | 1.3702 | 0.02072 | -0.0823 | 66.1293
8 | 1.3211 | 0.028 | -0.0741 | 47.1821
8.5 | 1.2835 | 0.03537 | -0.0682 | 36.2878
9 | 1.2631 | 0.04223 | -0.0641 | 29.91
9.5 | 1.2623 | 0.04811 | -0.0611 | 26.2378
10 | 1.2692 | 0.05376 | -0.0588 | 23.6086
10.5 | 1.2732 | 0.05997 | -0.0568 | 21.2306
11 | 1.2813 | 0.06604 | -0.0551 | 19.4019
11.5 | 1.2859 | 0.07263 | -0.0534 | 17.7048

## 33. Re 750k Mach 0.00 (1)
BIGFOIL.COM POLAR EXPORT
NACA64-712 a=0.5
NACA64-712 a=0.5 |  |  |  | Cl Max: | 1.467 | at alpha= | 10.5 | deg
JavaFoil+Calcfoil stall+Eppler ext transition |  |  |  | L/D Max: | 144.462 | at alpha= | 6 | deg
Re: | 750000 |  |  | Cd Min: | 0.00616 | at alpha= | 2.5 | deg
Mach: | 0 |  |  | Cl=0 at alpha= | -4.4792 | deg
|  |  |  | @ Cl=0.1, Cd= | 0.014385
|  |  |  | @ Cl=0.4, Cd= | 0.008366
|  |  |  | @ Cl=0.6, Cd= | 0.0071851
alpha (deg) | Cl | Cd | Cm | Cl/Cd
-18 | -0.347 | 0.1844 | -0.032 | -1.884
-17.5 | -0.359 | 0.17055 | -0.032 | -2.106
-17 | -0.371 | 0.16186 | -0.032 | -2.29
-16.5 | -0.382 | 0.1534 | -0.032 | -2.489
-16 | -0.393 | 0.14825 | -0.032 | -2.648
-15.5 | -0.403 | 0.14135 | -0.032 | -2.849
-15 | -0.412 | 0.1316 | -0.032 | -3.13
-14.5 | -0.42 | 0.12372 | -0.032 | -3.393
-14 | -0.426 | 0.11871 | -0.032 | -3.591
-13.5 | -0.431 | 0.11306 | -0.032 | -3.812
-13 | -0.434 | 0.1063 | -0.032 | -4.079
-12.5 | -0.434 | 0.1001 | -0.033 | -4.337
-12 | -0.432 | 0.09297 | -0.033 | -4.644
-11.5 | -0.426 | 0.08602 | -0.034 | -4.958
-11 | -0.418 | 0.08008 | -0.035 | -5.218
-10.5 | -0.406 | 0.07542 | -0.036 | -5.38
-10 | -0.39 | 0.06845 | -0.037 | -5.699
-9.5 | -0.371 | 0.06459 | -0.037 | -5.737
-9 | -0.347 | 0.0608 | -0.037 | -5.71
-8.5 | -0.32 | 0.05677 | -0.038 | -5.639
-8 | -0.29 | 0.05247 | -0.039 | -5.521
-7.5 | -0.256 | 0.04914 | -0.039 | -5.206
-7 | -0.219 | 0.04701 | -0.04 | -4.657
-6.5 | -0.179 | 0.04389 | -0.041 | -4.088
-6 | -0.137 | 0.04167 | -0.04 | -3.299
-5.5 | -0.094 | 0.03919 | -0.042 | -2.392
-5 | -0.048 | 0.03744 | -0.04 | -1.29
-4.5 | -0.002 | 0.03564 | -0.041 | -0.05
-4 | 0.046 | 0.03347 | -0.045 | 1.364
-3.5 | 0.116 | 0.00873 | -0.089 | 13.284
-3 | 0.176 | 0.00857 | -0.089 | 20.504
-2.5 | 0.236 | 0.00853 | -0.089 | 27.636
-2 | 0.296 | 0.00849 | -0.09 | 34.857
-1.5 | 0.356 | 0.00841 | -0.09 | 42.306
-1 | 0.416 | 0.00835 | -0.091 | 49.817
-0.5 | 0.477 | 0.0083 | -0.091 | 57.487
0 | 0.537 | 0.00709 | -0.092 | 75.772
0.5 | 0.597 | 0.00718 | -0.092 | 83.067
1 | 0.656 | 0.00728 | -0.093 | 90.149
1.5 | 0.715 | 0.00622 | -0.093 | 115
2 | 0.774 | 0.00634 | -0.094 | 122.084
2.5 | 0.833 | 0.00616 | -0.094 | 135.319
3 | 0.891 | 0.00677 | -0.095 | 131.577
3.5 | 0.948 | 0.00694 | -0.095 | 136.697
4 | 1.006 | 0.00719 | -0.095 | 139.899
4.5 | 1.055 | 0.00748 | -0.096 | 141.161
5 | 1.109 | 0.00776 | -0.096 | 142.85
5.5 | 1.161 | 0.00804 | -0.096 | 144.362
6 | 1.211 | 0.00838 | -0.097 | 144.462
6.5 | 1.259 | 0.00875 | -0.097 | 143.877
7 | 1.285 | 0.01749 | -0.095 | 73.49
7.5 | 1.328 | 0.01863 | -0.096 | 71.26
8 | 1.366 | 0.01973 | -0.096 | 69.207
8.5 | 1.4 | 0.0208 | -0.096 | 67.274
9 | 1.429 | 0.02206 | -0.097 | 64.772
9.5 | 1.448 | 0.02343 | -0.097 | 61.813
10 | 1.461 | 0.02478 | -0.097 | 58.974
10.5 | 1.467 | 0.02623 | -0.097 | 55.952
11 | 1.466 | 0.02809 | -0.098 | 52.167
11.5 | 1.457 | 0.03 | -0.098 | 48.564
12 | 1.441 | 0.03172 | -0.098 | 45.44
12.5 | 1.419 | 0.0338 | -0.098 | 41.967
13 | 1.389 | 0.03617 | -0.099 | 38.398
13.5 | 1.351 | 0.0391 | -0.098 | 34.543
14 | 1.289 | 0.04731 | -0.096 | 27.24
14.5 | 1.099 | 0.10686 | -0.056 | 10.288
15 | 1.058 | 0.11556 | -0.051 | 9.159
15.5 | 1.018 | 0.12302 | -0.049 | 8.277

## 34. Re 750k Mach 0.00 (2)
BIGFOIL.COM POLAR EXPORT
NACA64-712 a=0.5
NACA64-712 a=0.5 |  |  |  | Cl Max: | 1.4728 | at alpha= | 17.5 | deg
XFOIL ncrit=9 |  |  |  | L/D Max: | 151.807 | at alpha= | 6.5 | deg
Re: | 750000 |  |  | Cd Min: | 0.23125 | at alpha= | -20 | deg
Mach: | 0 |  |  | Cl=0 at alpha= | -4.6285 | deg
|  |  |  | @ Cl=0.1, Cd= | 0.011434
|  |  |  | @ Cl=0.4, Cd= | 0.0087638
|  |  |  | @ Cl=0.6, Cd= | 0.0064699
alpha (deg) | Cl | Cd | Cm | Cl/Cd
-20 | -0.5382 | 0.23125 | 0.0186 | -2.3274
-19.5 | -0.5199 | 0.22444 | 0.014 | -2.3164
-19 | -0.5025 | 0.21795 | 0.0095 | -2.3056
-18.5 | -0.4852 | 0.2109 | 0.0051 | -2.3006
-18 | -0.4659 | 0.2048 | 0.0017 | -2.2749
-17.5 | -0.4471 | 0.19867 | -0.0023 | -2.2505
-17 | -0.4289 | 0.19235 | -0.0062 | -2.2298
-16.5 | -0.4108 | 0.1858 | -0.0102 | -2.211
-16 | -0.3852 | 0.17745 | -0.0174 | -2.1708
-15.5 | -0.3718 | 0.17043 | -0.0217 | -2.1815
-15 | -0.3589 | 0.16311 | -0.0245 | -2.2004
-14.5 | -0.3412 | 0.15712 | -0.0269 | -2.1716
-14 | -0.3244 | 0.15112 | -0.03 | -2.1466
-13.5 | -0.3089 | 0.14467 | -0.0332 | -2.1352
-12.5 | -0.2877 | 0.12996 | -0.042 | -2.2138
-12 | -0.2753 | 0.12192 | -0.045 | -2.258
-11.5 | -0.2565 | 0.11643 | -0.047 | -2.203
-11 | -0.2423 | 0.11023 | -0.05 | -2.1981
-10.5 | -0.2288 | 0.10406 | -0.0531 | -2.1987
-9.5 | -0.2174 | 0.08879 | -0.0621 | -2.4485
-9 | -0.2202 | 0.07969 | -0.0663 | -2.7632
-8.5 | -0.2106 | 0.07422 | -0.0685 | -2.8375
-8 | -0.207 | 0.06843 | -0.0712 | -3.025
-7.5 | -0.1998 | 0.0624 | -0.0766 | -3.2019
-7 | -0.2053 | 0.04195 | -0.0935 | -4.8939
-6.5 | -0.2052 | 0.01681 | -0.0965 | -12.207
-6 | -0.15 | 0.01672 | -0.0969 | -8.9713
-5.5 | -0.0952 | 0.01553 | -0.097 | -6.1301
-5 | -0.0419 | 0.0138 | -0.0972 | -3.0362
-4.5 | 0.0145 | 0.01322 | -0.0976 | 1.0968
-4 | 0.0692 | 0.01173 | -0.0977 | 5.8994
-3.5 | 0.1254 | 0.01119 | -0.098 | 11.2064
-3 | 0.182 | 0.01061 | -0.0983 | 17.1536
-2.5 | 0.2375 | 0.00973 | -0.0985 | 24.409
-2 | 0.2944 | 0.00934 | -0.0989 | 31.5203
-1.5 | 0.3516 | 0.00901 | -0.0993 | 39.0233
-1 | 0.4086 | 0.00872 | -0.0997 | 46.8578
-0.5 | 0.4628 | 0.00753 | -0.1005 | 61.4608
0 | 0.5183 | 0.00711 | -0.1008 | 72.8973
0.5 | 0.5636 | 0.00642 | -0.0981 | 87.7882
1 | 0.6366 | 0.00652 | -0.102 | 97.638
1.5 | 0.6927 | 0.00663 | -0.1023 | 104.4796
2 | 0.749 | 0.00676 | -0.1027 | 110.7988
2.5 | 0.8053 | 0.00699 | -0.103 | 115.2074
3 | 0.8616 | 0.0071 | -0.1035 | 121.3521
3.5 | 0.9179 | 0.00725 | -0.1039 | 126.6069
4 | 0.9738 | 0.00743 | -0.1042 | 131.0633
4.5 | 1.0296 | 0.00752 | -0.1045 | 136.9149
5 | 1.0845 | 0.00763 | -0.1047 | 142.1363
5.5 | 1.1382 | 0.00769 | -0.1046 | 148.0104
6 | 1.1916 | 0.00787 | -0.1046 | 151.4104
6.5 | 1.2433 | 0.00819 | -0.1043 | 151.8071
7 | 1.2883 | 0.00894 | -0.103 | 144.1051
7.5 | 1.3018 | 0.01156 | -0.0973 | 112.6125
8 | 1.2973 | 0.01416 | -0.0885 | 91.6172
8.5 | 1.2897 | 0.01699 | -0.0806 | 75.9094
9 | 1.2892 | 0.02017 | -0.075 | 63.9167
9.5 | 1.2978 | 0.02319 | -0.071 | 55.9638
10 | 1.3138 | 0.02588 | -0.068 | 50.7651
10.5 | 1.3334 | 0.02843 | -0.0655 | 46.9012
11 | 1.3459 | 0.03169 | -0.0629 | 42.4708
11.5 | 1.3632 | 0.03464 | -0.0608 | 39.3533
12 | 1.38 | 0.03776 | -0.059 | 36.5466
12.5 | 1.3835 | 0.04234 | -0.0567 | 32.676
13 | 1.4043 | 0.04542 | -0.0557 | 30.9181
13.5 | 1.4198 | 0.04914 | -0.0546 | 28.893
14 | 1.4198 | 0.05468 | -0.0533 | 25.9656
14.5 | 1.4379 | 0.05844 | -0.0528 | 24.6047
15 | 1.4529 | 0.06265 | -0.0526 | 23.1907
15.5 | 1.4565 | 0.0684 | -0.0524 | 21.2939
16 | 1.4611 | 0.07423 | -0.0526 | 19.6834
16.5 | 1.4654 | 0.08033 | -0.0531 | 18.2423
17 | 1.4719 | 0.08634 | -0.0541 | 17.0477
17.5 | 1.4728 | 0.09334 | -0.0556 | 15.7789
18 | 1.4562 | 0.1031 | -0.0577 | 14.1242
18.5 | 1.4534 | 0.1112 | -0.0603 | 13.0701
19 | 1.4488 | 0.11986 | -0.0636 | 12.0874
19.5 | 1.4404 | 0.12938 | -0.0677 | 11.1331
20 | 1.4287 | 0.13977 | -0.0727 | 10.2218

## 35. Re 750k Mach 0.10 (1)
BIGFOIL.COM POLAR EXPORT
NACA64-712 a=0.5
NACA64-712 a=0.5 |  |  |  | Cl Max: | 1.465 | at alpha= | 10.5 | deg
JavaFoil+Calcfoil stall+Eppler ext transition |  |  |  | L/D Max: | 143.923 | at alpha= | 5.5 | deg
Re: | 750000 |  |  | Cd Min: | 0.0062 | at alpha= | 2.5 | deg
Mach: | 0.1 |  |  | Cl=0 at alpha= | -4.4792 | deg
|  |  |  | @ Cl=0.1, Cd= | 0.014449
|  |  |  | @ Cl=0.4, Cd= | 0.008371
|  |  |  | @ Cl=0.6, Cd= | 0.0072
alpha (deg) | Cl | Cd | Cm | Cl/Cd
-17 | -0.329 | 0.16557 | -0.032 | -1.988
-16.5 | -0.343 | 0.15828 | -0.033 | -2.164
-16 | -0.356 | 0.15254 | -0.032 | -2.331
-15.5 | -0.368 | 0.14432 | -0.032 | -2.551
-15 | -0.38 | 0.13663 | -0.032 | -2.781
-14.5 | -0.391 | 0.12673 | -0.032 | -3.083
-14 | -0.4 | 0.12203 | -0.032 | -3.278
-13.5 | -0.408 | 0.113 | -0.032 | -3.608
-13 | -0.413 | 0.10801 | -0.032 | -3.826
-12.5 | -0.416 | 0.10194 | -0.032 | -4.084
-12 | -0.417 | 0.09311 | -0.034 | -4.478
-11.5 | -0.414 | 0.08861 | -0.033 | -4.673
-11 | -0.408 | 0.08071 | -0.035 | -5.056
-10.5 | -0.398 | 0.07446 | -0.036 | -5.347
-10 | -0.384 | 0.06953 | -0.037 | -5.528
-9.5 | -0.366 | 0.0643 | -0.037 | -5.698
-9 | -0.344 | 0.06137 | -0.038 | -5.613
-8.5 | -0.318 | 0.05718 | -0.038 | -5.57
-8 | -0.289 | 0.05277 | -0.039 | -5.475
-7.5 | -0.256 | 0.04976 | -0.039 | -5.136
-7 | -0.219 | 0.0472 | -0.039 | -4.639
-6.5 | -0.18 | 0.04401 | -0.04 | -4.083
-6 | -0.138 | 0.04178 | -0.04 | -3.298
-5.5 | -0.094 | 0.03936 | -0.042 | -2.389
-5 | -0.048 | 0.03743 | -0.04 | -1.295
-4.5 | -0.002 | 0.0355 | -0.043 | -0.05
-4 | 0.046 | 0.03375 | -0.044 | 1.357
-3.5 | 0.116 | 0.00873 | -0.089 | 13.337
-3 | 0.177 | 0.0086 | -0.089 | 20.529
-2.5 | 0.237 | 0.00854 | -0.09 | 27.74
-2 | 0.297 | 0.00849 | -0.09 | 35.01
-1.5 | 0.358 | 0.00842 | -0.091 | 42.502
-1 | 0.418 | 0.00835 | -0.091 | 50.063
-0.5 | 0.479 | 0.00831 | -0.092 | 57.699
0 | 0.54 | 0.00708 | -0.092 | 76.188
0.5 | 0.6 | 0.0072 | -0.093 | 83.292
1 | 0.66 | 0.0073 | -0.093 | 90.32
1.5 | 0.719 | 0.00627 | -0.094 | 114.674
2 | 0.778 | 0.00641 | -0.094 | 121.405
2.5 | 0.837 | 0.0062 | -0.095 | 134.972
3 | 0.895 | 0.0068 | -0.095 | 131.587
3.5 | 0.953 | 0.00697 | -0.095 | 136.752
4 | 1.01 | 0.00723 | -0.096 | 139.718
4.5 | 1.06 | 0.00752 | -0.096 | 140.905
5 | 1.114 | 0.00782 | -0.096 | 142.499
5.5 | 1.166 | 0.0081 | -0.097 | 143.923
6 | 1.216 | 0.00845 | -0.097 | 143.864
6.5 | 1.264 | 0.00882 | -0.097 | 143.39
7 | 1.29 | 0.01787 | -0.096 | 72.17
7.5 | 1.333 | 0.01882 | -0.096 | 70.784
8 | 1.37 | 0.01993 | -0.096 | 68.726
8.5 | 1.403 | 0.02113 | -0.097 | 66.408
9 | 1.432 | 0.02232 | -0.097 | 64.169
9.5 | 1.45 | 0.02376 | -0.097 | 61.029
10 | 1.461 | 0.0251 | -0.098 | 58.222
10.5 | 1.465 | 0.02659 | -0.098 | 55.081
11 | 1.46 | 0.02853 | -0.098 | 51.183
11.5 | 1.448 | 0.03051 | -0.098 | 47.451
12 | 1.428 | 0.03226 | -0.099 | 44.264
12.5 | 1.401 | 0.03444 | -0.099 | 40.674
13 | 1.362 | 0.03798 | -0.098 | 35.862
13.5 | 1.32 | 0.04077 | -0.098 | 32.368
14 | 1.106 | 0.10173 | -0.057 | 10.875
14.5 | 1.063 | 0.10996 | -0.052 | 9.665
15 | 1.02 | 0.11836 | -0.05 | 8.613
15.5 | 0.974 | 0.12515 | -0.046 | 7.783

## 36. Re 750k Mach 0.10 (2)
BIGFOIL.COM POLAR EXPORT
NACA64-712 a=0.5
NACA64-712 a=0.5 |  |  |  | Cl Max: | 1.4628 | at alpha= | 17 | deg
XFOIL ncrit=9 |  |  |  | L/D Max: | 151.636 | at alpha= | 6.5 | deg
Re: | 750000 |  |  | Cd Min: | 0.23186 | at alpha= | -20 | deg
Mach: | 0.1 |  |  | Cl=0 at alpha= | -4.6279 | deg
|  |  |  | @ Cl=0.1, Cd= | 0.011534
|  |  |  | @ Cl=0.4, Cd= | 0.0088161
|  |  |  | @ Cl=0.6, Cd= | 0.0064961
alpha (deg) | Cl | Cd | Cm | Cl/Cd
-20 | -0.5394 | 0.23186 | 0.0187 | -2.3264
-19.5 | -0.5209 | 0.22503 | 0.0141 | -2.3148
-19 | -0.5033 | 0.21851 | 0.0096 | -2.3033
-18.5 | -0.4857 | 0.21143 | 0.0053 | -2.2972
-18 | -0.4662 | 0.20533 | 0.0018 | -2.2705
-17.5 | -0.4473 | 0.19917 | -0.0023 | -2.2458
-17 | -0.4288 | 0.1928 | -0.0062 | -2.2241
-16 | -0.3831 | 0.17763 | -0.0181 | -2.1567
-15.5 | -0.3719 | 0.17098 | -0.0215 | -2.1751
-15 | -0.3585 | 0.16363 | -0.0244 | -2.1909
-14.5 | -0.3405 | 0.15759 | -0.0268 | -2.1607
-14 | -0.3236 | 0.15155 | -0.03 | -2.1353
-13.5 | -0.3078 | 0.14507 | -0.0333 | -2.1217
-13 | -0.2935 | 0.13793 | -0.0371 | -2.1279
-12.5 | -0.2863 | 0.13039 | -0.042 | -2.1957
-12 | -0.2729 | 0.12243 | -0.045 | -2.229
-11.5 | -0.2543 | 0.11687 | -0.0471 | -2.1759
-11 | -0.24 | 0.11067 | -0.0501 | -2.1686
-10.5 | -0.2264 | 0.10443 | -0.0532 | -2.168
-10 | -0.2245 | 0.0961 | -0.0588 | -2.3361
-9.5 | -0.2143 | 0.08924 | -0.0623 | -2.4014
-9 | -0.2155 | 0.08038 | -0.0663 | -2.681
-8.5 | -0.2047 | 0.07504 | -0.0684 | -2.7279
-8 | -0.1989 | 0.06927 | -0.0711 | -2.8714
-7 | -0.2029 | 0.04285 | -0.0936 | -4.7351
-6.5 | -0.2025 | 0.01889 | -0.0973 | -10.72
-6 | -0.1508 | 0.01704 | -0.0977 | -8.8498
-5.5 | -0.096 | 0.01571 | -0.0978 | -6.1108
-5 | -0.0422 | 0.01394 | -0.0979 | -3.0273
-4.5 | 0.0145 | 0.01331 | -0.0982 | 1.0894
-4 | 0.0696 | 0.01184 | -0.0983 | 5.8784
-3.5 | 0.1262 | 0.01127 | -0.0987 | 11.1979
-3 | 0.1831 | 0.01065 | -0.0989 | 17.1925
-2.5 | 0.2389 | 0.00979 | -0.0991 | 24.4025
-2 | 0.2962 | 0.00937 | -0.0995 | 31.6115
-1.5 | 0.3537 | 0.00905 | -0.0999 | 39.0829
-1 | 0.4111 | 0.00876 | -0.1003 | 46.9292
-0.5 | 0.4657 | 0.00756 | -0.1011 | 61.6005
0 | 0.5216 | 0.00715 | -0.1014 | 72.951
0.5 | 0.5667 | 0.00646 | -0.0986 | 87.7245
1 | 0.6405 | 0.00654 | -0.1026 | 97.9358
1.5 | 0.6969 | 0.00665 | -0.1029 | 104.797
2 | 0.7535 | 0.00679 | -0.1032 | 110.972
2.5 | 0.8102 | 0.00701 | -0.1036 | 115.5777
3 | 0.8669 | 0.00713 | -0.104 | 121.5849
3.5 | 0.9236 | 0.00729 | -0.1044 | 126.6941
4 | 0.9798 | 0.00746 | -0.1048 | 131.3405
4.5 | 1.036 | 0.00757 | -0.1051 | 136.856
5 | 1.0913 | 0.00767 | -0.1052 | 142.2816
5.5 | 1.1452 | 0.00775 | -0.105 | 147.7677
6 | 1.1991 | 0.00792 | -0.105 | 151.4015
6.5 | 1.251 | 0.00825 | -0.1046 | 151.6364
7 | 1.2948 | 0.00909 | -0.1031 | 142.4422
7.5 | 1.305 | 0.01183 | -0.0967 | 110.3128
8 | 1.296 | 0.01447 | -0.0873 | 89.5646
8.5 | 1.2883 | 0.0175 | -0.0797 | 73.6171
9.5 | 1.2976 | 0.02383 | -0.0704 | 54.4524
10 | 1.3122 | 0.02669 | -0.0673 | 49.1645
10.5 | 1.3322 | 0.0293 | -0.0649 | 45.4676
11 | 1.343 | 0.03276 | -0.0622 | 40.9951
11.5 | 1.3612 | 0.03572 | -0.0602 | 38.1075
12 | 1.3773 | 0.03901 | -0.0583 | 35.3063
12.5 | 1.382 | 0.04357 | -0.0562 | 31.7191
13 | 1.4018 | 0.04686 | -0.0551 | 29.9146
13.5 | 1.4166 | 0.05076 | -0.0541 | 27.9078
14 | 1.4176 | 0.05633 | -0.0529 | 25.166
14.5 | 1.4343 | 0.06036 | -0.0524 | 23.7624
15 | 1.4484 | 0.0648 | -0.0522 | 22.3519
15.5 | 1.4434 | 0.07175 | -0.052 | 20.1171
16 | 1.4548 | 0.07692 | -0.0524 | 18.9132
16.5 | 1.4575 | 0.08342 | -0.053 | 17.4718
17 | 1.4628 | 0.08976 | -0.0543 | 16.2968
17.5 | 1.4588 | 0.09769 | -0.0561 | 14.933
18 | 1.4452 | 0.10725 | -0.0585 | 13.4751
18.5 | 1.4395 | 0.11606 | -0.0615 | 12.4031
19 | 1.4315 | 0.12556 | -0.0654 | 11.4009
19.5 | 1.42 | 0.13596 | -0.0703 | 10.4442
20 | 1.4051 | 0.14736 | -0.0763 | 9.5352

## 37. Re 750k Mach 0.25 (1)
BIGFOIL.COM POLAR EXPORT
NACA64-712 a=0.5
NACA64-712 a=0.5 |  |  |  | Cl Max: | 1.453 | at alpha= | 9.5 | deg
JavaFoil+Calcfoil stall+Eppler ext transition |  |  |  | L/D Max: | 141.291 | at alpha= | 5.5 | deg
Re: | 750000 |  |  | Cd Min: | 0.00628 | at alpha= | 2 | deg
Mach: | 0.25 |  |  | Cl=0 at alpha= | -4.4796 | deg
|  |  |  | @ Cl=0.1, Cd= | 0.015489
|  |  |  | @ Cl=0.4, Cd= | 0.0084539
|  |  |  | @ Cl=0.6, Cd= | 0.0072664
alpha (deg) | Cl | Cd | Cm | Cl/Cd
-15 | -0.061 | 0.1471 | -0.035 | -0.417
-14.5 | -0.058 | 0.13988 | -0.035 | -0.418
-14 | -0.13 | 0.13383 | -0.035 | -0.973
-13.5 | -0.182 | 0.1225 | -0.034 | -1.482
-13 | -0.221 | 0.12321 | -0.034 | -1.794
-12.5 | -0.254 | 0.11285 | -0.034 | -2.251
-12 | -0.282 | 0.10805 | -0.033 | -2.606
-11.5 | -0.304 | 0.0952 | -0.033 | -3.189
-11 | -0.32 | 0.0885 | -0.033 | -3.613
-10.5 | -0.33 | 0.08427 | -0.033 | -3.911
-10 | -0.333 | 0.07867 | -0.033 | -4.23
-9.5 | -0.329 | 0.07135 | -0.035 | -4.618
-9 | -0.319 | 0.06555 | -0.037 | -4.874
-8.5 | -0.303 | 0.06078 | -0.038 | -4.982
-8 | -0.28 | 0.05535 | -0.039 | -5.058
-7.5 | -0.252 | 0.05155 | -0.039 | -4.879
-7 | -0.218 | 0.04824 | -0.04 | -4.524
-6.5 | -0.181 | 0.04502 | -0.04 | -4.01
-6 | -0.14 | 0.0424 | -0.042 | -3.291
-5.5 | -0.096 | 0.03994 | -0.042 | -2.394
-5 | -0.049 | 0.0379 | -0.041 | -1.306
-4.5 | -0.002 | 0.03602 | -0.042 | -0.051
-4 | 0.047 | 0.03426 | -0.043 | 1.368
-3.5 | 0.119 | 0.00876 | -0.091 | 13.634
-3 | 0.181 | 0.00868 | -0.092 | 20.867
-2.5 | 0.243 | 0.00863 | -0.092 | 28.193
-2 | 0.305 | 0.00854 | -0.093 | 35.766
-1.5 | 0.368 | 0.00849 | -0.093 | 43.274
-1 | 0.43 | 0.00842 | -0.094 | 51.038
-0.5 | 0.493 | 0.00837 | -0.094 | 58.847
0 | 0.555 | 0.0072 | -0.095 | 76.986
0.5 | 0.616 | 0.00729 | -0.095 | 84.527
1 | 0.678 | 0.00744 | -0.096 | 91.157
1.5 | 0.738 | 0.00739 | -0.096 | 99.918
2 | 0.799 | 0.00628 | -0.097 | 127.093
2.5 | 0.858 | 0.0068 | -0.097 | 126.262
3 | 0.918 | 0.00698 | -0.097 | 131.521
3.5 | 0.977 | 0.0072 | -0.098 | 135.718
4 | 1.035 | 0.00749 | -0.098 | 138.245
4.5 | 1.086 | 0.0078 | -0.098 | 139.151
5 | 1.14 | 0.00813 | -0.099 | 140.227
5.5 | 1.193 | 0.00845 | -0.099 | 141.291
6 | 1.244 | 0.00883 | -0.099 | 140.814
6.5 | 1.292 | 0.00924 | -0.1 | 139.847
7 | 1.317 | 0.01887 | -0.098 | 69.772
7.5 | 1.359 | 0.02 | -0.098 | 67.929
8 | 1.393 | 0.02129 | -0.099 | 65.428
8.5 | 1.423 | 0.02252 | -0.099 | 63.165
9 | 1.445 | 0.02401 | -0.099 | 60.192
9.5 | 1.453 | 0.02564 | -0.1 | 56.69
10 | 1.451 | 0.0272 | -0.1 | 53.347
10.5 | 1.436 | 0.02913 | -0.1 | 49.316
11 | 1.409 | 0.03119 | -0.1 | 45.169
11.5 | 1.367 | 0.03398 | -0.1 | 40.229
12 | 1.311 | 0.03663 | -0.1 | 35.78
12.5 | 1.071 | 0.09074 | -0.053 | 11.804
13 | 1.004 | 0.09964 | -0.046 | 10.08
13.5 | 0.932 | 0.10853 | -0.043 | 8.583
14 | 0.852 | 0.11765 | -0.04 | 7.238
14.5 | 0.766 | 0.12424 | -0.04 | 6.165

## 38. Re 750k Mach 0.25 (2)
BIGFOIL.COM POLAR EXPORT
NACA64-712 a=0.5
NACA64-712 a=0.5 |  |  |  | Cl Max: | 1.4129 | at alpha= | 15.5 | deg
XFOIL ncrit=9 |  |  |  | L/D Max: | 150.62 | at alpha= | 6 | deg
Re: | 750000 |  |  | Cd Min: | 0.23532 | at alpha= | -20 | deg
Mach: | 0.25 |  |  | Cl=0 at alpha= | -4.6243 | deg
|  |  |  | @ Cl=0.1, Cd= | 0.012382
|  |  |  | @ Cl=0.4, Cd= | 0.0091005
|  |  |  | @ Cl=0.6, Cd= | 0.0066945
alpha (deg) | Cl | Cd | Cm | Cl/Cd
-20 | -0.5462 | 0.23532 | 0.0198 | -2.3211
-19.5 | -0.5268 | 0.22838 | 0.0149 | -2.3067
-19 | -0.508 | 0.2217 | 0.0102 | -2.2914
-18.5 | -0.4888 | 0.21444 | 0.0059 | -2.2794
-18 | -0.4686 | 0.20831 | 0.0021 | -2.2495
-17.5 | -0.4485 | 0.20189 | -0.0022 | -2.2215
-17 | -0.4289 | 0.19528 | -0.0064 | -2.1963
-16.5 | -0.4009 | 0.18759 | -0.0136 | -2.1371
-16 | -0.386 | 0.1806 | -0.017 | -2.1373
-15.5 | -0.3725 | 0.17384 | -0.0207 | -2.1428
-15 | -0.3562 | 0.16638 | -0.0239 | -2.1409
-14.5 | -0.3375 | 0.16016 | -0.0267 | -2.1073
-14 | -0.3195 | 0.15389 | -0.03 | -2.0762
-13.5 | -0.3027 | 0.14721 | -0.0335 | -2.0562
-13 | -0.2885 | 0.1399 | -0.0379 | -2.0622
-12.5 | -0.2789 | 0.13258 | -0.0427 | -2.1036
-12 | -0.2611 | 0.12501 | -0.045 | -2.0886
-11.5 | -0.2434 | 0.11914 | -0.0476 | -2.043
-11 | -0.2279 | 0.11279 | -0.0509 | -2.0206
-10.5 | -0.2141 | 0.1063 | -0.0542 | -2.0141
-10 | -0.2105 | 0.09822 | -0.0599 | -2.1431
-9.5 | -0.1986 | 0.09146 | -0.0633 | -2.1714
-9 | -0.1927 | 0.0837 | -0.0664 | -2.3023
-8.5 | -0.1772 | 0.0786 | -0.0684 | -2.2545
-8 | -0.1676 | 0.07274 | -0.0713 | -2.3041
-7.5 | -0.1635 | 0.06684 | -0.0745 | -2.4461
-6.5 | -0.1625 | 0.03971 | -0.0978 | -4.0922
-6 | -0.1526 | 0.01957 | -0.1018 | -7.7976
-5.5 | -0.0963 | 0.01907 | -0.102 | -5.0498
-5 | -0.0435 | 0.01496 | -0.1018 | -2.9078
-4.5 | 0.0144 | 0.01405 | -0.102 | 1.0249
-4 | 0.0728 | 0.01297 | -0.102 | 5.613
-3.5 | 0.1306 | 0.01172 | -0.1022 | 11.1433
-3 | 0.1891 | 0.01094 | -0.1022 | 17.2852
-2.5 | 0.2473 | 0.01014 | -0.1024 | 24.3886
-2 | 0.3062 | 0.00954 | -0.1027 | 32.0964
-1.5 | 0.3656 | 0.00928 | -0.1031 | 39.3966
-1 | 0.425 | 0.00897 | -0.1035 | 47.3802
-0.5 | 0.4819 | 0.0078 | -0.1043 | 61.7821
0 | 0.5397 | 0.00739 | -0.1046 | 73.0311
0.5 | 0.5862 | 0.0067 | -0.102 | 87.4925
1 | 0.662 | 0.00667 | -0.1058 | 99.2504
1.5 | 0.7202 | 0.00681 | -0.106 | 105.7562
2 | 0.7786 | 0.00704 | -0.1064 | 110.5966
2.5 | 0.8373 | 0.00717 | -0.1067 | 116.7782
3 | 0.8961 | 0.00733 | -0.1071 | 122.251
3.5 | 0.9548 | 0.00758 | -0.1075 | 125.9631
4 | 1.0131 | 0.00768 | -0.1077 | 131.9141
4.5 | 1.0715 | 0.00789 | -0.1079 | 135.8048
5 | 1.1288 | 0.00794 | -0.1079 | 142.1662
5.5 | 1.1846 | 0.008 | -0.1075 | 148.075
6 | 1.2396 | 0.00823 | -0.107 | 150.6197
6.5 | 1.2919 | 0.00866 | -0.1061 | 149.1801
7 | 1.325 | 0.01011 | -0.1024 | 131.0584
7.5 | 1.3132 | 0.01315 | -0.0922 | 99.8631
8 | 1.2926 | 0.0166 | -0.0823 | 77.8675
8.5 | 1.2833 | 0.02051 | -0.0758 | 62.5695
9 | 1.2828 | 0.02437 | -0.0709 | 52.6385
9.5 | 1.295 | 0.02762 | -0.0674 | 46.8863
10 | 1.3067 | 0.03108 | -0.0643 | 42.0431
10.5 | 1.3252 | 0.03417 | -0.0619 | 38.7826
11 | 1.3321 | 0.03844 | -0.0592 | 34.654
11.5 | 1.3513 | 0.04184 | -0.0573 | 32.2968
12 | 1.3632 | 0.04606 | -0.0555 | 29.5962
12.5 | 1.3704 | 0.05096 | -0.0539 | 26.8917
13 | 1.3863 | 0.05519 | -0.0528 | 25.1187
13.5 | 1.392 | 0.06067 | -0.0518 | 22.9438
14 | 1.4003 | 0.06611 | -0.0511 | 21.1814
14.5 | 1.4106 | 0.07156 | -0.0509 | 19.7121
15 | 1.4092 | 0.07861 | -0.0511 | 17.9265
15.5 | 1.4129 | 0.0854 | -0.0516 | 16.5445
16 | 1.4128 | 0.093 | -0.0528 | 15.1914
16.5 | 1.4067 | 0.10176 | -0.0548 | 13.8237
17 | 1.3998 | 0.11107 | -0.058 | 12.6029
17.5 | 1.3793 | 0.12297 | -0.0626 | 11.2166
18 | 1.3577 | 0.13573 | -0.0687 | 10.0029
18.5 | 1.3362 | 0.14928 | -0.0762 | 8.951
19 | 1.3122 | 0.16413 | -0.0853 | 7.9949
19.5 | 1.2868 | 0.18033 | -0.096 | 7.1358
20 | 1.2588 | 0.19847 | -0.1082 | 6.3425

## 39. Re 750k Mach 0.50 (1)
BIGFOIL.COM POLAR EXPORT
NACA64-712 a=0.5
NACA64-712 a=0.5 |  |  |  | Cl Max: | 1.437 | at alpha= | 7.5 | deg
JavaFoil+Calcfoil stall+Eppler ext transition |  |  |  | L/D Max: | 129.392 | at alpha= | 4 | deg
Re: | 750000 |  |  | Cd Min: | 0.00766 | at alpha= | 2.5 | deg
Mach: | 0.5 |  |  | Cl=0 at alpha= | -4.4811 | deg
|  |  |  | @ Cl=0.1, Cd= | 0.034313
|  |  |  | @ Cl=0.4, Cd= | 0.0088843
|  |  |  | @ Cl=0.6, Cd= | 0.0085243
alpha (deg) | Cl | Cd | Cm | Cl/Cd
-20 | -0.867 | 0.20095 | -0.048 | -4.316
-19.5 | -0.839 | 0.1942 | -0.048 | -4.323
-19 | -0.812 | 0.19171 | -0.048 | -4.235
-18.5 | -0.784 | 0.18689 | -0.048 | -4.196
-18 | -0.756 | 0.18382 | -0.048 | -4.114
-17.5 | -0.729 | 0.18071 | -0.048 | -4.033
-17 | -0.699 | 0.17209 | -0.046 | -4.061
-16.5 | -0.671 | 0.16352 | -0.046 | -4.103
-16 | -0.643 | 0.15883 | -0.046 | -4.049
-15.5 | -0.615 | 0.15456 | -0.046 | -3.981
-15 | -0.587 | 0.1478 | -0.046 | -3.975
-14.5 | -0.56 | 0.14099 | -0.046 | -3.969
-14 | -0.531 | 0.13759 | -0.046 | -3.863
-13.5 | -0.502 | 0.13285 | -0.044 | -3.782
-13 | -0.475 | 0.12547 | -0.044 | -3.782
-12.5 | -0.447 | 0.12172 | -0.044 | -3.67
-12 | -0.419 | 0.1182 | -0.044 | -3.543
-11.5 | -0.391 | 0.15195 | -0.044 | -2.572
-11 | -0.363 | 0.11271 | -0.045 | -3.22
-10.5 | -0.335 | 0.10552 | -0.045 | -3.175
-10 | -0.307 | 0.10442 | -0.041 | -2.935
-9.5 | -0.279 | 0.09596 | -0.042 | -2.904
-9 | -0.251 | 0.0969 | -0.042 | -2.589
-8.5 | -0.223 | 0.09101 | -0.042 | -2.45
-8 | -0.195 | 0.09452 | -0.042 | -2.065
-7.5 | -0.167 | 0.08759 | -0.043 | -1.911
-7 | -0.139 | 0.0809 | -0.039 | -1.723
-6.5 | -0.112 | 0.05525 | -0.04 | -2.022
-6 | -0.084 | 0.0568 | -0.037 | -1.478
-5.5 | -0.093 | 0.04615 | -0.041 | -2.008
-5 | -0.052 | 0.04108 | -0.045 | -1.261
-4.5 | -0.002 | 0.03823 | -0.045 | -0.051
-4 | 0.051 | 0.03589 | -0.045 | 1.426
-3.5 | 0.106 | 0.03412 | -0.046 | 3.105
-3 | 0.162 | 0.03233 | -0.05 | 5.011
-2.5 | 0.271 | 0.00895 | -0.103 | 30.27
-2 | 0.34 | 0.00891 | -0.104 | 38.205
-1.5 | 0.41 | 0.00888 | -0.104 | 46.183
-1 | 0.48 | 0.00884 | -0.105 | 54.288
-0.5 | 0.551 | 0.00889 | -0.106 | 61.965
0 | 0.618 | 0.00839 | -0.106 | 73.68
0.5 | 0.684 | 0.00783 | -0.106 | 87.392
1 | 0.751 | 0.008 | -0.106 | 93.821
1.5 | 0.817 | 0.00819 | -0.107 | 99.781
2 | 0.883 | 0.00838 | -0.107 | 105.43
2.5 | 0.949 | 0.00766 | -0.107 | 123.905
3 | 1.014 | 0.00804 | -0.108 | 126.169
3.5 | 1.079 | 0.00842 | -0.108 | 128.135
4 | 1.144 | 0.00884 | -0.108 | 129.392
4.5 | 1.196 | 0.0093 | -0.109 | 128.603
5 | 1.254 | 0.00976 | -0.109 | 128.499
5.5 | 1.309 | 0.0103 | -0.109 | 127.146
6 | 1.358 | 0.0109 | -0.11 | 124.626
6.5 | 1.382 | 0.02282 | -0.108 | 60.553
7 | 1.417 | 0.02447 | -0.108 | 57.893
7.5 | 1.437 | 0.02648 | -0.109 | 54.256
8 | 1.423 | 0.02889 | -0.109 | 49.263
8.5 | 1.143 | 0.06786 | -0.041 | 16.849
9 | 0.723 | 0.07179 | -0.04 | 10.072
9.5 | 0.749 | 0.09512 | -0.042 | 7.874
10 | 0.775 | 0.09769 | -0.042 | 7.93
10.5 | 0.801 | 0.10619 | -0.047 | 7.545
11 | 0.827 | 0.11275 | -0.047 | 7.331
11.5 | 0.852 | 0.11362 | -0.049 | 7.501
12 | 0.879 | 0.12033 | -0.054 | 7.305
12.5 | 0.904 | 0.12519 | -0.054 | 7.223

## 40. Re 750k Mach 0.50 (2)
BIGFOIL.COM POLAR EXPORT
NACA64-712 a=0.5
NACA64-712 a=0.5 |  |  |  | Cl Max: | 1.423 | at alpha= | 6.5 | deg
XFOIL ncrit=9 |  |  |  | L/D Max: | 142.466 | at alpha= | 5.5 | deg
Re: | 750000 |  |  | Cd Min: | 0.25365 | at alpha= | -20 | deg
Mach: | 0.5 |  |  | Cl=0 at alpha= | -4.9193 | deg
|  |  |  | @ Cl=0.1, Cd= | 0.01765
|  |  |  | @ Cl=0.4, Cd= | 0.010218
|  |  |  | @ Cl=0.6, Cd= | 0.0086727
alpha (deg) | Cl | Cd | Cm | Cl/Cd
-20 | -0.5825 | 0.25365 | 0.0242 | -2.2965
-19.5 | -0.5586 | 0.24575 | 0.0183 | -2.273
-18.5 | -0.5094 | 0.2299 | 0.008 | -2.2157
-18 | -0.4785 | 0.22204 | 0.0007 | -2.155
-17.5 | -0.461 | 0.21544 | -0.0018 | -2.1398
-17 | -0.4399 | 0.20811 | -0.0058 | -2.1138
-16.5 | -0.418 | 0.20053 | -0.0103 | -2.0845
-16 | -0.3971 | 0.19294 | -0.0153 | -2.0582
-15 | -0.3517 | 0.1777 | -0.0233 | -1.9792
-14.5 | -0.3291 | 0.17063 | -0.0275 | -1.9287
-14 | -0.3069 | 0.1633 | -0.0318 | -1.8794
-13.5 | -0.2867 | 0.15564 | -0.0366 | -1.8421
-13 | -0.2694 | 0.1484 | -0.0419 | -1.8154
-12.5 | -0.2462 | 0.14054 | -0.0448 | -1.7518
-12 | -0.2252 | 0.13379 | -0.0484 | -1.6832
-11.5 | -0.2054 | 0.12689 | -0.0521 | -1.6187
-11 | -0.1862 | 0.11997 | -0.056 | -1.5521
-10.5 | -0.1741 | 0.11265 | -0.0615 | -1.5455
-10 | -0.1608 | 0.10544 | -0.0661 | -1.525
-9.5 | -0.1414 | 0.09826 | -0.0687 | -1.439
-9 | -0.1195 | 0.0924 | -0.0709 | -1.2933
-8.5 | -0.1027 | 0.08641 | -0.0742 | -1.1885
-8 | -0.0939 | 0.07936 | -0.08 | -1.1832
-7.5 | -0.0825 | 0.07252 | -0.0841 | -1.1376
-7 | -0.0728 | 0.06573 | -0.0879 | -1.1076
-6.5 | -0.0697 | 0.05908 | -0.0918 | -1.1798
-6 | -0.058 | 0.05246 | -0.097 | -1.1056
-5.5 | -0.0379 | 0.04328 | -0.1069 | -0.87569
-5 | -0.0065 | 0.03382 | -0.1142 | -0.19219
-4.5 | 0.0338 | 0.0239 | -0.1177 | 1.4142
-4 | 0.0875 | 0.01825 | -0.1184 | 4.7945
-3.5 | 0.1519 | 0.01516 | -0.118 | 10.0198
-3 | 0.2172 | 0.01297 | -0.1178 | 16.7463
-2.5 | 0.2847 | 0.01178 | -0.1175 | 24.1681
-2 | 0.3512 | 0.0106 | -0.1173 | 33.1321
-1.5 | 0.4189 | 0.01007 | -0.1174 | 41.5988
-1 | 0.4867 | 0.00973 | -0.1176 | 50.0206
-0.5 | 0.5548 | 0.00946 | -0.1181 | 58.6469
0 | 0.6191 | 0.00834 | -0.1188 | 74.2326
0.5 | 0.6822 | 0.00787 | -0.1185 | 86.6836
1 | 0.7567 | 0.00749 | -0.1197 | 101.028
1.5 | 0.8232 | 0.00769 | -0.1198 | 107.0481
2 | 0.8901 | 0.00797 | -0.12 | 111.6813
2.5 | 0.9569 | 0.00821 | -0.1201 | 116.553
3 | 1.0247 | 0.00846 | -0.1203 | 121.1229
3.5 | 1.0921 | 0.00878 | -0.1202 | 124.385
4 | 1.1592 | 0.00901 | -0.1199 | 128.657
4.5 | 1.2265 | 0.00929 | -0.1194 | 132.0237
5 | 1.2925 | 0.00942 | -0.1182 | 137.2081
5.5 | 1.352 | 0.00949 | -0.1157 | 142.4658
6 | 1.4071 | 0.00996 | -0.1124 | 141.2751
6.5 | 1.423 | 0.01141 | -0.1035 | 124.7152
7 | 1.379 | 0.01596 | -0.0903 | 86.4035
7.5 | 1.337 | 0.02222 | -0.0809 | 60.171
8 | 1.3012 | 0.02888 | -0.0737 | 45.0554
8.5 | 1.2798 | 0.03516 | -0.0685 | 36.3993
9 | 1.2765 | 0.04073 | -0.0647 | 31.3405
9.5 | 1.2873 | 0.04563 | -0.0618 | 28.2117
10 | 1.2975 | 0.05088 | -0.0593 | 25.5012
10.5 | 1.3064 | 0.05656 | -0.0571 | 23.0976
11 | 1.3147 | 0.0626 | -0.0554 | 21.0016
11.5 | 1.3176 | 0.06941 | -0.0539 | 18.9829

## 41. Re 1M Mach 0.00 (1)
BIGFOIL.COM POLAR EXPORT
NACA64-712 a=0.5
NACA64-712 a=0.5 |  |  |  | Cl Max: | 1.47 | at alpha= | 10.5 | deg
JavaFoil+Calcfoil stall+Eppler ext transition |  |  |  | L/D Max: | 161.975 | at alpha= | 3.5 | deg
Re: | 1000000 |  |  | Cd Min: | 0.00573 | at alpha= | 3 | deg
Mach: | 0 |  |  | Cl=0 at alpha= | -4.4831 | deg
|  |  |  | @ Cl=0.1, Cd= | 0.0082852
|  |  |  | @ Cl=0.4, Cd= | 0.007856
|  |  |  | @ Cl=0.6, Cd= | 0.0067141
alpha (deg) | Cl | Cd | Cm | Cl/Cd
-18 | -0.348 | 0.17702 | -0.033 | -1.964
-17.5 | -0.359 | 0.1664 | -0.033 | -2.16
-17 | -0.371 | 0.15893 | -0.033 | -2.334
-16.5 | -0.382 | 0.14776 | -0.033 | -2.586
-16 | -0.393 | 0.14143 | -0.033 | -2.778
-15.5 | -0.403 | 0.13647 | -0.034 | -2.953
-15 | -0.412 | 0.12558 | -0.034 | -3.282
-14.5 | -0.42 | 0.12052 | -0.034 | -3.486
-14 | -0.427 | 0.11528 | -0.034 | -3.7
-13.5 | -0.431 | 0.10821 | -0.034 | -3.986
-13 | -0.434 | 0.10314 | -0.034 | -4.207
-12.5 | -0.434 | 0.09548 | -0.034 | -4.549
-12 | -0.432 | 0.08894 | -0.035 | -4.858
-11.5 | -0.427 | 0.08465 | -0.036 | -5.041
-11 | -0.418 | 0.07739 | -0.036 | -5.403
-10.5 | -0.406 | 0.07358 | -0.037 | -5.517
-10 | -0.39 | 0.06682 | -0.037 | -5.841
-9.5 | -0.371 | 0.06248 | -0.038 | -5.934
-9 | -0.347 | 0.05932 | -0.039 | -5.857
-8.5 | -0.32 | 0.05522 | -0.039 | -5.803
-8 | -0.29 | 0.05125 | -0.04 | -5.657
-7.5 | -0.256 | 0.04816 | -0.041 | -5.317
-7 | -0.219 | 0.04538 | -0.041 | -4.827
-6.5 | -0.18 | 0.04304 | -0.042 | -4.174
-6 | -0.138 | 0.04061 | -0.042 | -3.389
-5.5 | -0.094 | 0.03802 | -0.045 | -2.471
-5 | -0.048 | 0.03652 | -0.043 | -1.325
-4.5 | -0.002 | 0.03477 | -0.044 | -0.051
-4 | 0.057 | 0.00838 | -0.088 | 6.744
-3.5 | 0.116 | 0.00825 | -0.089 | 14.055
-3 | 0.176 | 0.00811 | -0.089 | 21.664
-2.5 | 0.236 | 0.00803 | -0.089 | 29.375
-2 | 0.296 | 0.00797 | -0.09 | 37.107
-1.5 | 0.356 | 0.0079 | -0.09 | 45.063
-1 | 0.416 | 0.00784 | -0.091 | 53.095
-0.5 | 0.477 | 0.00782 | -0.091 | 61.004
0 | 0.537 | 0.00662 | -0.092 | 81.139
0.5 | 0.597 | 0.00671 | -0.092 | 88.928
1 | 0.656 | 0.00679 | -0.093 | 96.63
1.5 | 0.716 | 0.00688 | -0.093 | 103.986
2 | 0.775 | 0.00579 | -0.094 | 133.754
2.5 | 0.834 | 0.00594 | -0.094 | 140.325
3 | 0.892 | 0.00573 | -0.095 | 155.879
3.5 | 0.951 | 0.00587 | -0.095 | 161.975
4 | 1.008 | 0.00668 | -0.096 | 151.027
4.5 | 1.059 | 0.00692 | -0.096 | 153.053
5 | 1.112 | 0.00717 | -0.096 | 155.231
5.5 | 1.165 | 0.00744 | -0.097 | 156.68
6 | 1.215 | 0.00774 | -0.097 | 157.072
6.5 | 1.264 | 0.00806 | -0.097 | 156.75
7 | 1.288 | 0.01649 | -0.096 | 78.08
7.5 | 1.33 | 0.0176 | -0.096 | 75.584
8 | 1.368 | 0.01863 | -0.096 | 73.433
8.5 | 1.402 | 0.01965 | -0.097 | 71.343
9 | 1.432 | 0.0208 | -0.097 | 68.823
9.5 | 1.451 | 0.02212 | -0.097 | 65.605
10 | 1.464 | 0.02339 | -0.097 | 62.613
10.5 | 1.47 | 0.02481 | -0.098 | 59.262
11 | 1.469 | 0.02655 | -0.098 | 55.317
11.5 | 1.46 | 0.02834 | -0.098 | 51.508
12 | 1.444 | 0.02996 | -0.098 | 48.2
12.5 | 1.422 | 0.03192 | -0.099 | 44.535
13 | 1.392 | 0.03413 | -0.099 | 40.794
13.5 | 1.357 | 0.03661 | -0.099 | 37.06
14 | 1.314 | 0.03985 | -0.099 | 32.984
14.5 | 1.264 | 0.04447 | -0.098 | 28.416
15 | 1.071 | 0.10746 | -0.064 | 9.966
15.5 | 1.022 | 0.11864 | -0.055 | 8.614

## 42. Re 1M Mach 0.00 (2)
BIGFOIL.COM POLAR EXPORT
NACA64-712 a=0.5
NACA64-712 a=0.5 |  |  |  | Cl Max: | 1.5228 | at alpha= | 17.5 | deg
XFOIL ncrit=9 |  |  |  | L/D Max: | 166.611 | at alpha= | 6 | deg
Re: | 1000000 |  |  | Cd Min: | 0.2298 | at alpha= | -20 | deg
Mach: | 0 |  |  | Cl=0 at alpha= | -4.6056 | deg
|  |  |  | @ Cl=0.1, Cd= | 0.010155
|  |  |  | @ Cl=0.4, Cd= | 0.0080365
|  |  |  | @ Cl=0.6, Cd= | 0.0059249
alpha (deg) | Cl | Cd | Cm | Cl/Cd
-20 | -0.5394 | 0.2298 | 0.0184 | -2.3473
-19.5 | -0.5209 | 0.22406 | 0.0143 | -2.3248
-19 | -0.5024 | 0.218 | 0.0101 | -2.3046
-18.5 | -0.4836 | 0.21186 | 0.006 | -2.2826
-18 | -0.4652 | 0.20532 | 0.0019 | -2.2657
-17.5 | -0.4468 | 0.19812 | -0.0025 | -2.2552
-16.5 | -0.405 | 0.18317 | -0.014 | -2.2111
-16 | -0.3911 | 0.17647 | -0.0161 | -2.2162
-15.5 | -0.3746 | 0.17058 | -0.0191 | -2.196
-15 | -0.3581 | 0.1644 | -0.0224 | -2.1782
-14.5 | -0.3418 | 0.15794 | -0.0258 | -2.1641
-14 | -0.3287 | 0.14998 | -0.0302 | -2.1916
-13.5 | -0.3166 | 0.14255 | -0.0342 | -2.221
-13 | -0.3034 | 0.1348 | -0.0376 | -2.2507
-12 | -0.2691 | 0.12317 | -0.0433 | -2.1848
-11.5 | -0.255 | 0.1166 | -0.0466 | -2.187
-11 | -0.246 | 0.10894 | -0.0509 | -2.2581
-10.5 | -0.2394 | 0.10084 | -0.0552 | -2.3741
-10 | -0.2316 | 0.09349 | -0.058 | -2.4773
-9.5 | -0.2229 | 0.08676 | -0.0614 | -2.5692
-9 | -0.2062 | 0.08228 | -0.0635 | -2.5061
-8.5 | -0.1995 | 0.07599 | -0.0667 | -2.6253
-8 | -0.2346 | 0.0631 | -0.0744 | -3.7179
-7.5 | -0.3208 | 0.01513 | -0.0952 | -21.2029
-7 | -0.266 | 0.01462 | -0.0955 | -18.1943
-6.5 | -0.2109 | 0.01388 | -0.0957 | -15.1945
-6 | -0.1567 | 0.01279 | -0.0959 | -12.2518
-5.5 | -0.0999 | 0.01258 | -0.0964 | -7.9412
-5 | -0.0433 | 0.01233 | -0.0966 | -3.5118
-4.5 | 0.0116 | 0.01109 | -0.0969 | 1.046
-4 | 0.0682 | 0.01066 | -0.0973 | 6.3977
-3.5 | 0.1236 | 0.00978 | -0.0975 | 12.638
-3 | 0.1804 | 0.00928 | -0.0979 | 19.4397
-2.5 | 0.2374 | 0.00891 | -0.0983 | 26.6442
-2 | 0.2942 | 0.00853 | -0.0986 | 34.49
-1.5 | 0.3517 | 0.00823 | -0.0991 | 42.7339
-1 | 0.4091 | 0.008 | -0.0996 | 51.1375
-0.5 | 0.4646 | 0.00721 | -0.1003 | 64.4383
0 | 0.5207 | 0.00666 | -0.1009 | 78.1832
0.5 | 0.5742 | 0.00606 | -0.1007 | 94.7525
1 | 0.6372 | 0.00573 | -0.102 | 111.2042
1.5 | 0.6934 | 0.00586 | -0.1023 | 118.3276
2 | 0.75 | 0.00596 | -0.1027 | 125.8389
2.5 | 0.8065 | 0.00609 | -0.1031 | 132.4302
3 | 0.8629 | 0.00627 | -0.1035 | 137.6236
3.5 | 0.9195 | 0.00636 | -0.104 | 144.5755
4 | 0.9754 | 0.00654 | -0.1043 | 149.1437
4.5 | 1.0316 | 0.00661 | -0.1047 | 156.0666
5 | 1.0868 | 0.00672 | -0.105 | 161.7262
5.5 | 1.1411 | 0.0069 | -0.1051 | 165.3768
6 | 1.1946 | 0.00717 | -0.1051 | 166.6109
6.5 | 1.2445 | 0.0077 | -0.1046 | 161.6234
7 | 1.2766 | 0.00947 | -0.1016 | 134.8046
7.5 | 1.2897 | 0.01202 | -0.0958 | 107.2962
8 | 1.2898 | 0.01418 | -0.0876 | 90.9591
8.5 | 1.2912 | 0.01659 | -0.0809 | 77.83
9 | 1.2993 | 0.0192 | -0.076 | 67.6719
9.5 | 1.3154 | 0.0216 | -0.0725 | 60.8981
10 | 1.3378 | 0.02375 | -0.0699 | 56.3284
10.5 | 1.3542 | 0.02646 | -0.067 | 51.1791
11 | 1.3768 | 0.02877 | -0.0649 | 47.8554
11.5 | 1.3903 | 0.0319 | -0.0624 | 43.5831
12 | 1.4092 | 0.03473 | -0.0605 | 40.5759
12.5 | 1.4285 | 0.03765 | -0.0589 | 37.9416
13 | 1.4383 | 0.04162 | -0.057 | 34.5579
13.5 | 1.4563 | 0.04494 | -0.0559 | 32.4054
14 | 1.4752 | 0.04827 | -0.055 | 30.5614
14.5 | 1.4826 | 0.05296 | -0.0539 | 27.9947
15 | 1.4938 | 0.05742 | -0.0533 | 26.0153
15.5 | 1.5072 | 0.06176 | -0.0529 | 24.4041
16 | 1.5177 | 0.06658 | -0.0529 | 22.7951
16.5 | 1.5067 | 0.07443 | -0.0531 | 20.2432
17 | 1.5184 | 0.0795 | -0.0537 | 19.0994
17.5 | 1.5228 | 0.08576 | -0.0547 | 17.7565
18 | 1.5226 | 0.09286 | -0.0562 | 16.3967
18.5 | 1.5192 | 0.10071 | -0.0582 | 15.0849
19 | 1.5096 | 0.1098 | -0.0612 | 13.7486
19.5 | 1.4888 | 0.12115 | -0.0654 | 12.2889
20 | 1.4743 | 0.13175 | -0.0701 | 11.1901

## 43. Re 1M Mach 0.10 (1)
BIGFOIL.COM POLAR EXPORT
NACA64-712 a=0.5
NACA64-712 a=0.5 |  |  |  | Cl Max: | 1.468 | at alpha= | 10.5 | deg
JavaFoil+Calcfoil stall+Eppler ext transition |  |  |  | L/D Max: | 162.016 | at alpha= | 3.5 | deg
Re: | 1000000 |  |  | Cd Min: | 0.00575 | at alpha= | 3 | deg
Mach: | 0.1 |  |  | Cl=0 at alpha= | -4.4831 | deg
|  |  |  | @ Cl=0.1, Cd= | 0.008298
|  |  |  | @ Cl=0.4, Cd= | 0.007861
|  |  |  | @ Cl=0.6, Cd= | 0.00671
alpha (deg) | Cl | Cd | Cm | Cl/Cd
-17.5 | -0.316 | 0.16734 | -0.034 | -1.886
-17 | -0.329 | 0.15724 | -0.033 | -2.094
-16.5 | -0.343 | 0.15086 | -0.034 | -2.272
-16 | -0.356 | 0.14702 | -0.033 | -2.42
-15.5 | -0.368 | 0.13849 | -0.033 | -2.66
-15 | -0.38 | 0.12742 | -0.034 | -2.984
-14.5 | -0.391 | 0.12128 | -0.034 | -3.224
-14 | -0.4 | 0.11943 | -0.033 | -3.352
-13.5 | -0.408 | 0.11025 | -0.034 | -3.7
-13 | -0.414 | 0.10382 | -0.034 | -3.983
-12.5 | -0.417 | 0.09901 | -0.034 | -4.208
-12 | -0.417 | 0.08822 | -0.035 | -4.729
-11.5 | -0.414 | 0.08542 | -0.035 | -4.851
-11 | -0.408 | 0.077 | -0.036 | -5.303
-10.5 | -0.398 | 0.07338 | -0.037 | -5.429
-10 | -0.385 | 0.06778 | -0.037 | -5.673
-9.5 | -0.367 | 0.06277 | -0.038 | -5.839
-9 | -0.345 | 0.06004 | -0.039 | -5.741
-8.5 | -0.319 | 0.05572 | -0.039 | -5.72
-8 | -0.289 | 0.05144 | -0.04 | -5.621
-7.5 | -0.256 | 0.04837 | -0.041 | -5.288
-7 | -0.219 | 0.04549 | -0.04 | -4.817
-6.5 | -0.18 | 0.04307 | -0.042 | -4.176
-6 | -0.138 | 0.04084 | -0.042 | -3.379
-5.5 | -0.094 | 0.03829 | -0.044 | -2.461
-5 | -0.049 | 0.03665 | -0.043 | -1.325
-4.5 | -0.002 | 0.0339 | -0.048 | -0.053
-4 | 0.057 | 0.0084 | -0.089 | 6.766
-3.5 | 0.116 | 0.00826 | -0.089 | 14.096
-3 | 0.177 | 0.00813 | -0.089 | 21.717
-2.5 | 0.237 | 0.00803 | -0.09 | 29.508
-2 | 0.297 | 0.00798 | -0.09 | 37.242
-1.5 | 0.358 | 0.00791 | -0.091 | 45.237
-1 | 0.418 | 0.00784 | -0.091 | 53.358
-0.5 | 0.479 | 0.00782 | -0.092 | 61.321
0 | 0.54 | 0.00662 | -0.092 | 81.519
0.5 | 0.6 | 0.00671 | -0.093 | 89.33
1 | 0.66 | 0.00679 | -0.093 | 97.076
1.5 | 0.72 | 0.00693 | -0.094 | 103.795
2 | 0.778 | 0.00586 | -0.094 | 132.831
2.5 | 0.838 | 0.00595 | -0.095 | 140.781
3 | 0.897 | 0.00575 | -0.095 | 155.901
3.5 | 0.955 | 0.0059 | -0.096 | 162.016
4 | 1.013 | 0.00671 | -0.096 | 150.892
4.5 | 1.064 | 0.00695 | -0.096 | 153.114
5 | 1.117 | 0.00722 | -0.097 | 154.873
5.5 | 1.17 | 0.0075 | -0.097 | 155.957
6 | 1.221 | 0.00781 | -0.097 | 156.263
6.5 | 1.269 | 0.00814 | -0.098 | 156.009
7 | 1.292 | 0.01686 | -0.096 | 76.631
7.5 | 1.335 | 0.01779 | -0.096 | 75.065
8 | 1.373 | 0.01884 | -0.097 | 72.86
8.5 | 1.406 | 0.01996 | -0.097 | 70.454
9 | 1.435 | 0.02107 | -0.097 | 68.112
9.5 | 1.453 | 0.02242 | -0.098 | 64.804
10 | 1.464 | 0.02369 | -0.098 | 61.817
10.5 | 1.468 | 0.02517 | -0.098 | 58.324
11 | 1.463 | 0.02697 | -0.098 | 54.259
11.5 | 1.451 | 0.02883 | -0.099 | 50.32
12 | 1.431 | 0.03053 | -0.099 | 46.886
12.5 | 1.404 | 0.0325 | -0.099 | 43.193
13 | 1.367 | 0.03556 | -0.099 | 38.452
13.5 | 1.327 | 0.03785 | -0.099 | 35.069
14 | 1.276 | 0.04185 | -0.099 | 30.496
14.5 | 1.082 | 0.09911 | -0.068 | 10.917
15 | 1.024 | 0.11347 | -0.056 | 9.024
15.5 | 0.976 | 0.12164 | -0.051 | 8.026

## 44. Re 1M Mach 0.10 (2)
BIGFOIL.COM POLAR EXPORT
NACA64-712 a=0.5
NACA64-712 a=0.5 |  |  |  | Cl Max: | 1.5115 | at alpha= | 17.5 | deg
XFOIL ncrit=9 |  |  |  | L/D Max: | 166.238 | at alpha= | 6 | deg
Re: | 1000000 |  |  | Cd Min: | 0.23045 | at alpha= | -20 | deg
Mach: | 0.1 |  |  | Cl=0 at alpha= | -4.6038 | deg
|  |  |  | @ Cl=0.1, Cd= | 0.010246
|  |  |  | @ Cl=0.4, Cd= | 0.0080662
|  |  |  | @ Cl=0.6, Cd= | 0.0059849
alpha (deg) | Cl | Cd | Cm | Cl/Cd
-20 | -0.5406 | 0.23045 | 0.0186 | -2.3458
-19.5 | -0.5218 | 0.22467 | 0.0144 | -2.3225
-19 | -0.5032 | 0.21857 | 0.0103 | -2.3022
-18.5 | -0.4842 | 0.21239 | 0.0061 | -2.2798
-18 | -0.4656 | 0.2058 | 0.0019 | -2.2624
-17.5 | -0.4471 | 0.19858 | -0.0025 | -2.2515
-16.5 | -0.406 | 0.1838 | -0.0136 | -2.2089
-16 | -0.3912 | 0.17703 | -0.0159 | -2.2098
-15 | -0.3577 | 0.16486 | -0.0224 | -2.1697
-14.5 | -0.3412 | 0.15838 | -0.0258 | -2.1543
-14 | -0.3279 | 0.15043 | -0.0301 | -2.1798
-13.5 | -0.3155 | 0.143 | -0.0343 | -2.2063
-13 | -0.3017 | 0.1353 | -0.0376 | -2.2299
-12.5 | -0.2838 | 0.12949 | -0.0403 | -2.1917
-12 | -0.2673 | 0.12359 | -0.0433 | -2.1628
-11.5 | -0.2531 | 0.11695 | -0.0467 | -2.1642
-11 | -0.244 | 0.1093 | -0.0511 | -2.2324
-10.5 | -0.2369 | 0.1013 | -0.0553 | -2.3386
-10 | -0.2281 | 0.09402 | -0.0581 | -2.4261
-9.5 | -0.219 | 0.08735 | -0.0614 | -2.5072
-7.5 | -0.3186 | 0.01713 | -0.0963 | -18.5989
-7 | -0.2678 | 0.01496 | -0.0964 | -17.9011
-6.5 | -0.2123 | 0.01423 | -0.0966 | -14.9192
-6 | -0.158 | 0.01291 | -0.0967 | -12.2386
-5.5 | -0.1008 | 0.01274 | -0.0971 | -7.9121
-5 | -0.0439 | 0.01236 | -0.0973 | -3.5518
-4.5 | 0.0115 | 0.01116 | -0.0976 | 1.0305
-4 | 0.0686 | 0.01074 | -0.0979 | 6.3873
-3.5 | 0.1245 | 0.00986 | -0.0981 | 12.6268
-3 | 0.1815 | 0.00932 | -0.0985 | 19.4742
-2.5 | 0.2388 | 0.00895 | -0.0988 | 26.6816
-2 | 0.2961 | 0.00857 | -0.0992 | 34.5508
-1.5 | 0.3539 | 0.00825 | -0.0997 | 42.897
-1 | 0.4116 | 0.00802 | -0.1002 | 51.3217
-0.5 | 0.4676 | 0.00726 | -0.1009 | 64.4077
0 | 0.5239 | 0.00669 | -0.1015 | 78.3109
0.5 | 0.578 | 0.0061 | -0.1014 | 94.7541
1 | 0.6411 | 0.00577 | -0.1025 | 111.1092
1.5 | 0.6977 | 0.00588 | -0.1029 | 118.6565
2 | 0.7546 | 0.00598 | -0.1033 | 126.1873
2.5 | 0.8114 | 0.00613 | -0.1036 | 132.3654
3 | 0.8682 | 0.00629 | -0.1041 | 138.0286
3.5 | 0.9252 | 0.00639 | -0.1045 | 144.7887
4 | 0.9815 | 0.00657 | -0.1049 | 149.3912
4.5 | 1.0381 | 0.00665 | -0.1053 | 156.1053
5 | 1.0936 | 0.00676 | -0.1055 | 161.7751
5.5 | 1.1484 | 0.00693 | -0.1055 | 165.7143
6 | 1.2019 | 0.00723 | -0.1055 | 166.2379
6.5 | 1.2519 | 0.00778 | -0.1049 | 160.9126
7 | 1.2816 | 0.0097 | -0.1014 | 132.1237
7.5 | 1.2923 | 0.01226 | -0.0952 | 105.4078
8 | 1.2889 | 0.01449 | -0.0865 | 88.951
8.5 | 1.2903 | 0.01705 | -0.08 | 75.6774
9 | 1.2987 | 0.01976 | -0.0752 | 65.7237
9.5 | 1.3145 | 0.02227 | -0.0717 | 59.0256
10 | 1.3373 | 0.02447 | -0.0692 | 54.6506
10.5 | 1.3536 | 0.02725 | -0.0663 | 49.6734
11 | 1.3757 | 0.02967 | -0.0642 | 46.3667
11.5 | 1.3867 | 0.03309 | -0.0615 | 41.9069
12 | 1.4073 | 0.03587 | -0.0598 | 39.2333
12.5 | 1.4262 | 0.03894 | -0.0582 | 36.6256
13 | 1.4315 | 0.04346 | -0.0562 | 32.9383
13.5 | 1.4542 | 0.04642 | -0.0552 | 31.327
14 | 1.4722 | 0.04996 | -0.0543 | 29.4676
14.5 | 1.4742 | 0.05539 | -0.0532 | 26.6149
15 | 1.4902 | 0.05944 | -0.0527 | 25.0707
15.5 | 1.5023 | 0.06407 | -0.0525 | 23.4478
16 | 1.5057 | 0.06997 | -0.0525 | 21.5192
16.5 | 1.5004 | 0.07728 | -0.0529 | 19.4151
17 | 1.509 | 0.08295 | -0.0537 | 18.1917
17.5 | 1.5115 | 0.08967 | -0.0549 | 16.8563
18 | 1.509 | 0.09737 | -0.0568 | 15.4976
18.5 | 1.503 | 0.10588 | -0.0593 | 14.1953
19 | 1.4868 | 0.11634 | -0.063 | 12.7798
19.5 | 1.4641 | 0.12839 | -0.068 | 11.4035
20 | 1.4544 | 0.13847 | -0.0729 | 10.5034

## 45. Re 1M Mach 0.25 (1)
BIGFOIL.COM POLAR EXPORT
NACA64-712 a=0.5
NACA64-712 a=0.5 |  |  |  | Cl Max: | 1.456 | at alpha= | 9.5 | deg
JavaFoil+Calcfoil stall+Eppler ext transition |  |  |  | L/D Max: | 164.081 | at alpha= | 3 | deg
Re: | 1000000 |  |  | Cd Min: | 0.00561 | at alpha= | 3 | deg
Mach: | 0.25 |  |  | Cl=0 at alpha= | -4.4833 | deg
|  |  |  | @ Cl=0.1, Cd= | 0.0083418
|  |  |  | @ Cl=0.4, Cd= | 0.0079545
|  |  |  | @ Cl=0.6, Cd= | 0.0067811
alpha (deg) | Cl | Cd | Cm | Cl/Cd
-15 | -0.061 | 0.14138 | -0.036 | -0.434
-14.5 | -0.059 | 0.13351 | -0.036 | -0.438
-14 | -0.13 | 0.12613 | -0.035 | -1.033
-13.5 | -0.182 | 0.11997 | -0.035 | -1.514
-13 | -0.221 | 0.11362 | -0.035 | -1.946
-12.5 | -0.254 | 0.10727 | -0.035 | -2.369
-12 | -0.282 | 0.10311 | -0.034 | -2.732
-11.5 | -0.304 | 0.0918 | -0.034 | -3.309
-11 | -0.32 | 0.08552 | -0.035 | -3.741
-10.5 | -0.33 | 0.07947 | -0.035 | -4.15
-10 | -0.333 | 0.07532 | -0.035 | -4.422
-9.5 | -0.33 | 0.06923 | -0.036 | -4.763
-9 | -0.32 | 0.06429 | -0.038 | -4.972
-8.5 | -0.303 | 0.05932 | -0.039 | -5.107
-8 | -0.28 | 0.05446 | -0.039 | -5.143
-7.5 | -0.252 | 0.05047 | -0.041 | -4.988
-7 | -0.218 | 0.04613 | -0.042 | -4.735
-6.5 | -0.181 | 0.04406 | -0.042 | -4.102
-6 | -0.14 | 0.04138 | -0.044 | -3.377
-5.5 | -0.096 | 0.03889 | -0.044 | -2.462
-5 | -0.05 | 0.03704 | -0.043 | -1.338
-4.5 | -0.002 | 0.03515 | -0.044 | -0.052
-4 | 0.058 | 0.00839 | -0.091 | 6.935
-3.5 | 0.119 | 0.00832 | -0.091 | 14.35
-3 | 0.181 | 0.00821 | -0.092 | 22.064
-2.5 | 0.243 | 0.00811 | -0.092 | 29.989
-2 | 0.305 | 0.00806 | -0.093 | 37.882
-1.5 | 0.368 | 0.00797 | -0.093 | 46.105
-1 | 0.43 | 0.00794 | -0.094 | 54.125
-0.5 | 0.493 | 0.00789 | -0.094 | 62.452
0 | 0.555 | 0.0067 | -0.095 | 82.759
0.5 | 0.616 | 0.00681 | -0.095 | 90.475
1 | 0.678 | 0.00695 | -0.096 | 97.475
1.5 | 0.739 | 0.00684 | -0.097 | 108.112
2 | 0.8 | 0.006 | -0.097 | 133.204
2.5 | 0.86 | 0.00582 | -0.097 | 147.739
3 | 0.921 | 0.00561 | -0.098 | 164.081
3.5 | 0.98 | 0.00667 | -0.098 | 147.019
4 | 1.039 | 0.00692 | -0.098 | 150.026
4.5 | 1.09 | 0.0072 | -0.099 | 151.325
5 | 1.144 | 0.00749 | -0.099 | 152.777
5.5 | 1.198 | 0.00781 | -0.099 | 153.469
6 | 1.249 | 0.00816 | -0.1 | 153.091
6.5 | 1.297 | 0.00847 | -0.1 | 153.123
7 | 1.319 | 0.01783 | -0.098 | 73.988
7.5 | 1.361 | 0.0189 | -0.099 | 72.024
8 | 1.396 | 0.02013 | -0.099 | 69.323
8.5 | 1.425 | 0.0213 | -0.099 | 66.922
9 | 1.448 | 0.02269 | -0.1 | 63.824
9.5 | 1.456 | 0.02418 | -0.1 | 60.225
10 | 1.454 | 0.0257 | -0.1 | 56.563
10.5 | 1.439 | 0.02752 | -0.1 | 52.288
11 | 1.412 | 0.02952 | -0.101 | 47.819
11.5 | 1.37 | 0.03217 | -0.101 | 42.6
12 | 1.317 | 0.03441 | -0.101 | 38.269
12.5 | 1.243 | 0.03842 | -0.1 | 32.362
13 | 1.008 | 0.09566 | -0.053 | 10.532
13.5 | 0.933 | 0.10661 | -0.046 | 8.747
14 | 0.852 | 0.11403 | -0.044 | 7.474
14.5 | 0.767 | 0.12258 | -0.044 | 6.253

## 46. Re 1M Mach 0.25 (2)
BIGFOIL.COM POLAR EXPORT
NACA64-712 a=0.5
NACA64-712 a=0.5 |  |  |  | Cl Max: | 1.4607 | at alpha= | 15 | deg
XFOIL ncrit=9 |  |  |  | L/D Max: | 165.8 | at alpha= | 6 | deg
Re: | 1000000 |  |  | Cd Min: | 0.23418 | at alpha= | -20 | deg
Mach: | 0.25 |  |  | Cl=0 at alpha= | -4.5971 | deg
|  |  |  | @ Cl=0.1, Cd= | 0.011027
|  |  |  | @ Cl=0.4, Cd= | 0.0082726
|  |  |  | @ Cl=0.6, Cd= | 0.0063693
alpha (deg) | Cl | Cd | Cm | Cl/Cd
-20 | -0.5474 | 0.23418 | 0.0197 | -2.3375
-19.5 | -0.5277 | 0.22814 | 0.0154 | -2.3131
-19 | -0.508 | 0.22181 | 0.011 | -2.2902
-18.5 | -0.488 | 0.21539 | 0.0066 | -2.2657
-18 | -0.4683 | 0.2085 | 0.0023 | -2.246
-17.5 | -0.4487 | 0.20118 | -0.0025 | -2.2303
-17 | -0.424 | 0.19348 | -0.0092 | -2.1914
-16.5 | -0.4096 | 0.18696 | -0.0122 | -2.1908
-16 | -0.392 | 0.18007 | -0.0151 | -2.1769
-15.5 | -0.3738 | 0.17385 | -0.0185 | -2.1501
-15 | -0.3557 | 0.1674 | -0.0221 | -2.1249
-14 | -0.3234 | 0.15277 | -0.0303 | -2.1169
-13.5 | -0.3099 | 0.14533 | -0.0346 | -2.1324
-13 | -0.2933 | 0.13795 | -0.0377 | -2.1261
-12.5 | -0.275 | 0.13188 | -0.0407 | -2.0852
-12 | -0.2579 | 0.12574 | -0.044 | -2.0511
-11.5 | -0.2447 | 0.11841 | -0.048 | -2.0665
-11 | -0.2333 | 0.11121 | -0.0522 | -2.0978
-10.5 | -0.2238 | 0.10359 | -0.0562 | -2.1604
-10 | -0.2108 | 0.09667 | -0.0587 | -2.1806
-9.5 | -0.1993 | 0.09018 | -0.062 | -2.21
-9 | -0.1829 | 0.08515 | -0.0645 | -2.148
-8.5 | -0.1786 | 0.07761 | -0.0692 | -2.3012
-8 | -0.1916 | 0.0674 | -0.0735 | -2.8427
-7.5 | -0.2007 | 0.0591 | -0.0799 | -3.3959
-7 | -0.1815 | 0.05198 | -0.0882 | -3.4917
-6.5 | -0.2155 | 0.01787 | -0.1013 | -12.0593
-6 | -0.161 | 0.01561 | -0.1013 | -10.3139
-5.5 | -0.1055 | 0.01362 | -0.1012 | -7.746
-5 | -0.0465 | 0.01297 | -0.1013 | -3.5852
-4.5 | 0.0112 | 0.01159 | -0.1013 | 0.96635
-4 | 0.0704 | 0.01123 | -0.1015 | 6.2689
-3.5 | 0.1303 | 0.01082 | -0.1017 | 12.0425
-3 | 0.1876 | 0.00956 | -0.1018 | 19.6234
-2.5 | 0.2468 | 0.00918 | -0.1021 | 26.8845
-2 | 0.3065 | 0.00883 | -0.1025 | 34.7112
-1.5 | 0.3659 | 0.00837 | -0.1029 | 43.7157
-1 | 0.4254 | 0.0082 | -0.1033 | 51.878
-0.5 | 0.4844 | 0.00759 | -0.104 | 63.8208
0 | 0.5418 | 0.00682 | -0.1046 | 79.4428
0.5 | 0.5986 | 0.00638 | -0.1048 | 93.8245
1 | 0.6628 | 0.00589 | -0.1057 | 112.5297
1.5 | 0.7213 | 0.00599 | -0.1061 | 120.4174
2 | 0.78 | 0.00613 | -0.1064 | 127.2431
2.5 | 0.8387 | 0.00632 | -0.1068 | 132.7057
3 | 0.8978 | 0.00644 | -0.1072 | 139.4099
3.5 | 0.9567 | 0.00659 | -0.1076 | 145.1745
4 | 1.0154 | 0.00673 | -0.1079 | 150.8767
4.5 | 1.0737 | 0.0069 | -0.1081 | 155.6087
5 | 1.1312 | 0.007 | -0.1081 | 161.6
5.5 | 1.1882 | 0.00717 | -0.108 | 165.7183
6 | 1.2435 | 0.0075 | -0.1077 | 165.8
6.5 | 1.2917 | 0.00828 | -0.1063 | 156.0024
7 | 1.3063 | 0.01085 | -0.1001 | 120.3963
7.5 | 1.2963 | 0.01347 | -0.09 | 96.2361
8 | 1.2871 | 0.01656 | -0.0818 | 77.7234
8.5 | 1.2876 | 0.01989 | -0.0761 | 64.736
9 | 1.2968 | 0.02304 | -0.0719 | 56.2847
9.5 | 1.3133 | 0.0259 | -0.0686 | 50.7066
10 | 1.3331 | 0.02868 | -0.0659 | 46.4819
10.5 | 1.3488 | 0.03188 | -0.0631 | 42.3087
11 | 1.3682 | 0.03493 | -0.0608 | 39.1698
11.5 | 1.3771 | 0.03908 | -0.0583 | 35.238
12 | 1.3975 | 0.04241 | -0.0566 | 32.9521
12.5 | 1.4114 | 0.0465 | -0.055 | 30.3527
13 | 1.421 | 0.05121 | -0.0535 | 27.7485
13.5 | 1.438 | 0.05534 | -0.0525 | 25.9848
14 | 1.4414 | 0.06113 | -0.0516 | 23.5793
14.5 | 1.4526 | 0.06629 | -0.0511 | 21.9128
15 | 1.4607 | 0.07203 | -0.051 | 20.2791
15.5 | 1.4576 | 0.07944 | -0.0515 | 18.3484
16 | 1.4553 | 0.0871 | -0.0524 | 16.7084
16.5 | 1.4476 | 0.09586 | -0.0541 | 15.1012
17 | 1.4423 | 0.10468 | -0.0565 | 13.7782
17.5 | 1.4325 | 0.11456 | -0.06 | 12.5044
18 | 1.4173 | 0.12575 | -0.0647 | 11.2708
18.5 | 1.3995 | 0.13784 | -0.0706 | 10.1531
19 | 1.3786 | 0.15107 | -0.078 | 9.1256
19.5 | 1.3551 | 0.16546 | -0.0868 | 8.1899
20 | 1.3319 | 0.18052 | -0.0967 | 7.3781

## 47. Re 1M Mach 0.50 (1)
BIGFOIL.COM POLAR EXPORT
NACA64-712 a=0.5
NACA64-712 a=0.5 |  |  |  | Cl Max: | 1.439 | at alpha= | 7.5 | deg
JavaFoil+Calcfoil stall+Eppler ext transition |  |  |  | L/D Max: | 141.542 | at alpha= | 4 | deg
Re: | 1000000 |  |  | Cd Min: | 0.00713 | at alpha= | 2.5 | deg
Mach: | 0.5 |  |  | Cl=0 at alpha= | -4.4811 | deg
|  |  |  | @ Cl=0.1, Cd= | 0.033641
|  |  |  | @ Cl=0.4, Cd= | 0.0083214
|  |  |  | @ Cl=0.6, Cd= | 0.0083097
alpha (deg) | Cl | Cd | Cm | Cl/Cd
-20 | -0.867 | 0.19171 | -0.048 | -4.524
-19.5 | -0.839 | 0.18453 | -0.048 | -4.549
-19 | -0.812 | 0.18198 | -0.048 | -4.461
-18.5 | -0.784 | 0.17719 | -0.048 | -4.425
-18 | -0.756 | 0.17368 | -0.048 | -4.355
-17.5 | -0.729 | 0.17282 | -0.049 | -4.218
-17 | -0.699 | 0.16269 | -0.046 | -4.296
-16.5 | -0.671 | 0.15645 | -0.046 | -4.289
-16 | -0.643 | 0.14914 | -0.046 | -4.313
-15.5 | -0.615 | 0.1449 | -0.046 | -4.247
-15 | -0.587 | 0.13779 | -0.046 | -4.264
-14.5 | -0.56 | 0.13464 | -0.047 | -4.156
-14 | -0.532 | 0.13013 | -0.047 | -4.085
-13.5 | -0.503 | 0.12417 | -0.044 | -4.047
-13 | -0.475 | 0.12004 | -0.044 | -3.954
-12.5 | -0.447 | 0.11642 | -0.044 | -3.837
-12 | -0.419 | 0.1116 | -0.044 | -3.753
-11.5 | -0.391 | 0.14355 | -0.044 | -2.723
-11 | -0.363 | 0.10504 | -0.045 | -3.456
-10.5 | -0.335 | 0.09854 | -0.045 | -3.401
-10 | -0.307 | 0.0965 | -0.042 | -3.177
-9.5 | -0.279 | 0.09092 | -0.042 | -3.066
-9 | -0.251 | 0.09183 | -0.042 | -2.732
-8.5 | -0.223 | 0.0841 | -0.042 | -2.652
-8 | -0.195 | 0.08721 | -0.043 | -2.239
-7.5 | -0.167 | 0.08311 | -0.043 | -2.015
-7 | -0.139 | 0.06377 | -0.04 | -2.187
-6.5 | -0.112 | 0.05293 | -0.041 | -2.111
-6 | -0.084 | 0.05422 | -0.038 | -1.548
-5.5 | -0.093 | 0.04492 | -0.042 | -2.064
-5 | -0.052 | 0.04009 | -0.045 | -1.293
-4.5 | -0.002 | 0.03722 | -0.047 | -0.053
-4 | 0.051 | 0.0352 | -0.045 | 1.454
-3.5 | 0.106 | 0.03345 | -0.046 | 3.169
-3 | 0.201 | 0.00852 | -0.103 | 23.611
-2.5 | 0.271 | 0.00843 | -0.103 | 32.139
-2 | 0.34 | 0.00833 | -0.104 | 40.888
-1.5 | 0.41 | 0.00832 | -0.104 | 49.289
-1 | 0.48 | 0.00828 | -0.105 | 57.991
-0.5 | 0.551 | 0.00826 | -0.106 | 66.672
0 | 0.62 | 0.00833 | -0.106 | 74.447
0.5 | 0.689 | 0.00739 | -0.107 | 93.243
1 | 0.754 | 0.0074 | -0.107 | 101.879
1.5 | 0.821 | 0.00756 | -0.107 | 108.543
2 | 0.887 | 0.00771 | -0.107 | 114.983
2.5 | 0.953 | 0.00713 | -0.108 | 133.696
3 | 1.018 | 0.0074 | -0.108 | 137.629
3.5 | 1.084 | 0.00775 | -0.108 | 139.808
4 | 1.149 | 0.00811 | -0.109 | 141.542
4.5 | 1.201 | 0.00853 | -0.109 | 140.842
5 | 1.259 | 0.00896 | -0.109 | 140.46
5.5 | 1.314 | 0.00941 | -0.11 | 139.608
6 | 1.364 | 0.00997 | -0.11 | 136.731
6.5 | 1.384 | 0.02161 | -0.108 | 64.075
7 | 1.419 | 0.02317 | -0.109 | 61.25
7.5 | 1.439 | 0.02511 | -0.109 | 57.314
8 | 1.426 | 0.02737 | -0.109 | 52.092
8.5 | 1.143 | 0.06484 | -0.041 | 17.634
9 | 0.723 | 0.06794 | -0.042 | 10.645
9.5 | 0.749 | 0.08939 | -0.043 | 8.381
10 | 0.775 | 0.09288 | -0.043 | 8.342
10.5 | 0.801 | 0.10014 | -0.048 | 8.001
11 | 0.827 | 0.10601 | -0.048 | 7.798
11.5 | 0.852 | 0.10569 | -0.049 | 8.065
12 | 0.879 | 0.11276 | -0.054 | 7.796
12.5 | 0.904 | 0.11751 | -0.054 | 7.696

## 48. Re 1M Mach 0.50 (2)
BIGFOIL.COM POLAR EXPORT
NACA64-712 a=0.5
NACA64-712 a=0.5 |  |  |  | Cl Max: | 1.4121 | at alpha= | 6 | deg
XFOIL ncrit=9 |  |  |  | L/D Max: | 160.816 | at alpha= | 5.5 | deg
Re: | 1000000 |  |  | Cd Min: | 0.25352 | at alpha= | -20 | deg
Mach: | 0.5 |  |  | Cl=0 at alpha= | -4.8267 | deg
|  |  |  | @ Cl=0.1, Cd= | 0.014653
|  |  |  | @ Cl=0.4, Cd= | 0.0092328
|  |  |  | @ Cl=0.6, Cd= | 0.0079021
alpha (deg) | Cl | Cd | Cm | Cl/Cd
-20 | -0.5839 | 0.25352 | 0.0248 | -2.3032
-19.5 | -0.5595 | 0.24596 | 0.0194 | -2.2748
-18.5 | -0.5075 | 0.23034 | 0.0078 | -2.2033
-18 | -0.4883 | 0.22283 | 0.0042 | -2.1914
-17.5 | -0.4668 | 0.21526 | -0.0006 | -2.1685
-16.5 | -0.4216 | 0.19987 | -0.0093 | -2.1094
-16 | -0.3982 | 0.19277 | -0.0137 | -2.0657
-15.5 | -0.3752 | 0.18545 | -0.0181 | -2.0232
-15 | -0.3526 | 0.17806 | -0.0226 | -1.9802
-14.5 | -0.3304 | 0.17025 | -0.0271 | -1.9407
-14 | -0.3107 | 0.16226 | -0.0323 | -1.9148
-13.5 | -0.29 | 0.15435 | -0.0364 | -1.8788
-13 | -0.2671 | 0.14757 | -0.0401 | -1.81
-12.5 | -0.2458 | 0.14061 | -0.0441 | -1.7481
-12 | -0.2258 | 0.1333 | -0.0483 | -1.6939
-11.5 | -0.2105 | 0.12565 | -0.0534 | -1.6753
-11 | -0.1928 | 0.11849 | -0.0576 | -1.6271
-10.5 | -0.1744 | 0.11088 | -0.0608 | -1.5729
-10 | -0.1537 | 0.10484 | -0.0637 | -1.466
-9.5 | -0.1362 | 0.09839 | -0.0673 | -1.3843
-9 | -0.123 | 0.0913 | -0.0722 | -1.3472
-8.5 | -0.1104 | 0.08443 | -0.0762 | -1.3076
-8 | -0.0969 | 0.07759 | -0.0799 | -1.2489
-7.5 | -0.0855 | 0.07082 | -0.0836 | -1.2073
-7 | -0.0739 | 0.0652 | -0.0854 | -1.1334
-6.5 | -0.0742 | 0.05857 | -0.0889 | -1.2669
-6 | -0.0667 | 0.05025 | -0.0981 | -1.3274
-5.5 | -0.0458 | 0.04036 | -0.1087 | -1.1348
-5 | -0.0148 | 0.03009 | -0.1155 | -0.49186
-4.5 | 0.0279 | 0.0212 | -0.118 | 1.316
-4 | 0.0831 | 0.01522 | -0.118 | 5.4599
-3.5 | 0.149 | 0.01301 | -0.1177 | 11.4527
-3 | 0.217 | 0.01159 | -0.1173 | 18.723
-2.5 | 0.2834 | 0.01031 | -0.117 | 27.4879
-2 | 0.3517 | 0.00963 | -0.117 | 36.5213
-1.5 | 0.4198 | 0.00907 | -0.1172 | 46.2845
-1 | 0.488 | 0.0088 | -0.1175 | 55.4545
-0.5 | 0.5566 | 0.0086 | -0.1179 | 64.7209
0 | 0.6219 | 0.00755 | -0.1188 | 82.3709
0.5 | 0.689 | 0.00735 | -0.1192 | 93.7415
1 | 0.7412 | 0.00661 | -0.116 | 112.1331
1.5 | 0.8261 | 0.0067 | -0.12 | 123.2985
2 | 0.8935 | 0.0069 | -0.1202 | 129.4928
2.5 | 0.9611 | 0.00714 | -0.1204 | 134.6078
3 | 1.0291 | 0.00734 | -0.1206 | 140.2044
3.5 | 1.0973 | 0.00758 | -0.1206 | 144.7625
4 | 1.1651 | 0.00779 | -0.1204 | 149.5635
4.5 | 1.233 | 0.00804 | -0.1199 | 153.3582
5 | 1.2984 | 0.00814 | -0.1187 | 159.5086
5.5 | 1.3605 | 0.00846 | -0.1168 | 160.8156
6 | 1.4121 | 0.00921 | -0.1131 | 153.3225
6.5 | 1.3955 | 0.01182 | -0.1003 | 118.0626
7 | 1.3559 | 0.01685 | -0.0887 | 80.4688
7.5 | 1.3219 | 0.02281 | -0.0802 | 57.9527
8 | 1.2955 | 0.02889 | -0.0735 | 44.8425
8.5 | 1.2843 | 0.03448 | -0.0686 | 37.2477
9 | 1.2938 | 0.03908 | -0.0652 | 33.1064
9.5 | 1.3061 | 0.04379 | -0.0621 | 29.8264
10 | 1.3235 | 0.04839 | -0.0596 | 27.3507
10.5 | 1.3293 | 0.05424 | -0.0573 | 24.5077
11 | 1.3414 | 0.05985 | -0.0553 | 22.4127

## 49. Re 2M Mach 0.00 (1)
BIGFOIL.COM POLAR EXPORT
NACA64-712 a=0.5
NACA64-712 a=0.5 |  |  |  | Cl Max: | 1.477 | at alpha= | 10.5 | deg
JavaFoil+Calcfoil stall+Eppler ext transition |  |  |  | L/D Max: | 201.111 | at alpha= | 4.5 | deg
Re: | 2000000 |  |  | Cd Min: | 0.00516 | at alpha= | 4 | deg
Mach: | 0 |  |  | Cl=0 at alpha= | -4.4831 | deg
|  |  |  | @ Cl=0.1, Cd= | 0.0073434
|  |  |  | @ Cl=0.4, Cd= | 0.0069627
|  |  |  | @ Cl=0.6, Cd= | 0.0058336
alpha (deg) | Cl | Cd | Cm | Cl/Cd
-18 | -0.348 | 0.16227 | -0.035 | -2.144
-17.5 | -0.36 | 0.15051 | -0.035 | -2.39
-17 | -0.371 | 0.1451 | -0.035 | -2.559
-16.5 | -0.383 | 0.13878 | -0.035 | -2.756
-16 | -0.393 | 0.1305 | -0.035 | -3.014
-15.5 | -0.403 | 0.12499 | -0.035 | -3.228
-15 | -0.413 | 0.11729 | -0.036 | -3.518
-14.5 | -0.421 | 0.11025 | -0.036 | -3.815
-14 | -0.427 | 0.10638 | -0.036 | -4.015
-13.5 | -0.432 | 0.10177 | -0.036 | -4.244
-13 | -0.435 | 0.09467 | -0.036 | -4.59
-12.5 | -0.435 | 0.08963 | -0.036 | -4.853
-12 | -0.433 | 0.08365 | -0.037 | -5.171
-11.5 | -0.427 | 0.0792 | -0.038 | -5.395
-11 | -0.419 | 0.07391 | -0.038 | -5.666
-10.5 | -0.407 | 0.0684 | -0.039 | -5.945
-10 | -0.391 | 0.06403 | -0.04 | -6.105
-9.5 | -0.371 | 0.05976 | -0.04 | -6.215
-9 | -0.348 | 0.05595 | -0.041 | -6.221
-8.5 | -0.321 | 0.0527 | -0.042 | -6.091
-8 | -0.291 | 0.04893 | -0.043 | -5.939
-7.5 | -0.257 | 0.04594 | -0.044 | -5.592
-7 | -0.22 | 0.04299 | -0.045 | -5.116
-6.5 | -0.223 | 0.00823 | -0.086 | -27.068
-6 | -0.171 | 0.00667 | -0.086 | -25.632
-5.5 | -0.116 | 0.00796 | -0.087 | -14.623
-5 | -0.06 | 0.00774 | -0.087 | -7.753
-4.5 | -0.002 | 0.00759 | -0.088 | -0.291
-4 | 0.057 | 0.00746 | -0.088 | 7.584
-3.5 | 0.116 | 0.0073 | -0.089 | 15.879
-3 | 0.176 | 0.00717 | -0.089 | 24.492
-2.5 | 0.236 | 0.00709 | -0.089 | 33.239
-2 | 0.296 | 0.00703 | -0.09 | 42.075
-1.5 | 0.356 | 0.00697 | -0.09 | 51.079
-1 | 0.416 | 0.00696 | -0.091 | 59.821
-0.5 | 0.477 | 0.00691 | -0.091 | 69.079
0 | 0.537 | 0.00578 | -0.092 | 92.957
0.5 | 0.597 | 0.00583 | -0.092 | 102.281
1 | 0.656 | 0.0059 | -0.093 | 111.3
1.5 | 0.716 | 0.006 | -0.093 | 119.242
2 | 0.775 | 0.00618 | -0.094 | 125.568
2.5 | 0.834 | 0.00604 | -0.094 | 138.039
3 | 0.893 | 0.00528 | -0.095 | 169.177
3.5 | 0.952 | 0.00536 | -0.095 | 177.521
4 | 1.011 | 0.00516 | -0.096 | 195.813
4.5 | 1.062 | 0.00528 | -0.096 | 201.111
5 | 1.117 | 0.00611 | -0.097 | 182.876
5.5 | 1.171 | 0.00635 | -0.097 | 184.433
6 | 1.222 | 0.0066 | -0.097 | 185.02
6.5 | 1.271 | 0.00687 | -0.098 | 185.106
7 | 1.294 | 0.01439 | -0.096 | 89.919
7.5 | 1.337 | 0.01538 | -0.097 | 86.904
8 | 1.375 | 0.01627 | -0.097 | 84.473
8.5 | 1.409 | 0.01717 | -0.097 | 82.036
9 | 1.439 | 0.01816 | -0.097 | 79.232
9.5 | 1.458 | 0.0193 | -0.098 | 75.555
10 | 1.471 | 0.02038 | -0.098 | 72.181
10.5 | 1.477 | 0.02163 | -0.098 | 68.302
11 | 1.476 | 0.02315 | -0.099 | 63.741
11.5 | 1.467 | 0.0246 | -0.099 | 59.629
12 | 1.451 | 0.02607 | -0.099 | 55.677
12.5 | 1.429 | 0.02776 | -0.099 | 51.468
13 | 1.4 | 0.02965 | -0.1 | 47.216
13.5 | 1.365 | 0.03172 | -0.1 | 43.048
14 | 1.325 | 0.0342 | -0.1 | 38.742
14.5 | 1.281 | 0.03682 | -0.1 | 34.788
15 | 1.232 | 0.04001 | -0.1 | 30.797
15.5 | 1.178 | 0.04464 | -0.099 | 26.391

## 50. Re 2M Mach 0.00 (2)
BIGFOIL.COM POLAR EXPORT
NACA64-712 a=0.5
NACA64-712 a=0.5 |  |  |  | Cl Max: | 1.6447 | at alpha= | 19 | deg
XFOIL ncrit=9 |  |  |  | L/D Max: | 200.251 | at alpha= | 4.5 | deg
Re: | 2000000 |  |  | Cd Min: | 0.10315 | at alpha= | 20 | deg
Mach: | 0 |  |  | Cl=0 at alpha= | -4.5661 | deg
|  |  |  | @ Cl=0.1, Cd= | 0.0079012
|  |  |  | @ Cl=0.4, Cd= | 0.0067019
|  |  |  | @ Cl=0.6, Cd= | 0.0054168
alpha (deg) | Cl | Cd | Cm | Cl/Cd
-12 | -0.7836 | 0.02392 | -0.0931 | -32.7592
-11.5 | -0.7464 | 0.02057 | -0.093 | -36.2859
-10.5 | -0.6543 | 0.01637 | -0.0929 | -39.9695
-10 | -0.6029 | 0.01516 | -0.093 | -39.7691
-9.5 | -0.5541 | 0.01305 | -0.0929 | -42.4598
-9 | -0.5 | 0.01223 | -0.093 | -40.8831
-8.5 | -0.4451 | 0.01158 | -0.0933 | -38.437
-8 | -0.3895 | 0.01102 | -0.0935 | -35.3448
-7.5 | -0.3345 | 0.01016 | -0.0937 | -32.9232
-7 | -0.2778 | 0.0098 | -0.0941 | -28.3469
-6.5 | -0.2214 | 0.00931 | -0.0944 | -23.7809
-6 | -0.1642 | 0.00916 | -0.0948 | -17.9258
-5.5 | -0.1065 | 0.00905 | -0.0953 | -11.768
-5 | -0.0499 | 0.00859 | -0.0957 | -5.8091
-4.5 | 0.0076 | 0.00835 | -0.0962 | 0.91018
-4 | 0.0653 | 0.00822 | -0.0966 | 7.944
-3.5 | 0.1219 | 0.0077 | -0.097 | 15.8312
-3 | 0.1797 | 0.00744 | -0.0976 | 24.1532
-2.5 | 0.2375 | 0.00726 | -0.0981 | 32.7135
-2 | 0.295 | 0.00698 | -0.0986 | 42.2636
-1.5 | 0.3529 | 0.00684 | -0.0991 | 51.5936
-1 | 0.4109 | 0.00667 | -0.0997 | 61.6042
-0.5 | 0.4684 | 0.00644 | -0.1003 | 72.7329
0 | 0.5246 | 0.00579 | -0.101 | 90.6045
0.5 | 0.5819 | 0.00548 | -0.1017 | 106.1861
1 | 0.6392 | 0.00528 | -0.1023 | 121.0606
1.5 | 0.6964 | 0.0045 | -0.1027 | 154.7556
2 | 0.7532 | 0.0046 | -0.1031 | 163.7391
2.5 | 0.8105 | 0.00467 | -0.1037 | 173.5546
3 | 0.8671 | 0.00482 | -0.1041 | 179.8963
3.5 | 0.9244 | 0.00489 | -0.1047 | 189.0389
4 | 0.9809 | 0.00504 | -0.1052 | 194.623
4.5 | 1.0373 | 0.00518 | -0.1057 | 200.251
5 | 1.0923 | 0.00546 | -0.106 | 200.0549
5.5 | 1.1459 | 0.00585 | -0.1061 | 195.8803
6 | 1.1937 | 0.00673 | -0.1054 | 177.37
6.5 | 1.226 | 0.00873 | -0.1025 | 140.4353
7 | 1.256 | 0.01047 | -0.0991 | 119.9618
7.5 | 1.2829 | 0.01199 | -0.0952 | 106.9975
8 | 1.2973 | 0.01339 | -0.0889 | 96.8857
8.5 | 1.315 | 0.0148 | -0.0838 | 88.8514
9 | 1.3386 | 0.01627 | -0.0802 | 82.2741
9.5 | 1.3646 | 0.01778 | -0.0772 | 76.7492
10 | 1.3871 | 0.01965 | -0.0741 | 70.5903
10.5 | 1.4144 | 0.02133 | -0.0718 | 66.3104
11 | 1.4378 | 0.02336 | -0.0694 | 61.5497
11.5 | 1.4593 | 0.02562 | -0.067 | 56.9594
12 | 1.4825 | 0.02782 | -0.065 | 53.289
12.5 | 1.5014 | 0.03045 | -0.0629 | 49.3071
13 | 1.5203 | 0.03319 | -0.061 | 45.806
13.5 | 1.5411 | 0.0359 | -0.0595 | 42.9276
14 | 1.5577 | 0.03909 | -0.0579 | 39.8491
14.5 | 1.5732 | 0.04251 | -0.0565 | 37.0078
15 | 1.5911 | 0.04584 | -0.0555 | 34.7099
15.5 | 1.6037 | 0.04981 | -0.0545 | 32.1963
16 | 1.6143 | 0.05415 | -0.0538 | 29.8116
16.5 | 1.6253 | 0.05862 | -0.0533 | 27.726
17 | 1.6366 | 0.06317 | -0.0532 | 25.9079
17.5 | 1.6438 | 0.06841 | -0.0533 | 24.0287
18 | 1.6383 | 0.0755 | -0.0537 | 21.6993
18.5 | 1.6417 | 0.08166 | -0.0546 | 20.1041
19 | 1.6447 | 0.08802 | -0.0558 | 18.6855
19.5 | 1.6446 | 0.09502 | -0.0575 | 17.3079
20 | 1.6389 | 0.10315 | -0.0599 | 15.8885

## 51. Re 2M Mach 0.10 (1)
BIGFOIL.COM POLAR EXPORT
NACA64-712 a=0.5
NACA64-712 a=0.5 |  |  |  | Cl Max: | 1.475 | at alpha= | 10.5 | deg
JavaFoil+Calcfoil stall+Eppler ext transition |  |  |  | L/D Max: | 200.791 | at alpha= | 4.5 | deg
Re: | 2000000 |  |  | Cd Min: | 0.00519 | at alpha= | 4 | deg
Mach: | 0.1 |  |  | Cl=0 at alpha= | -4.4831 | deg
|  |  |  | @ Cl=0.1, Cd= | 0.0073534
|  |  |  | @ Cl=0.4, Cd= | 0.006963
|  |  |  | @ Cl=0.6, Cd= | 0.00585
alpha (deg) | Cl | Cd | Cm | Cl/Cd
-17 | -0.33 | 0.14729 | -0.035 | -2.237
-16.5 | -0.343 | 0.13893 | -0.035 | -2.469
-16 | -0.356 | 0.13539 | -0.035 | -2.63
-15.5 | -0.369 | 0.12777 | -0.035 | -2.886
-15 | -0.381 | 0.11899 | -0.035 | -3.199
-14.5 | -0.391 | 0.11312 | -0.036 | -3.46
-14 | -0.401 | 0.10875 | -0.036 | -3.685
-13.5 | -0.408 | 0.10325 | -0.036 | -3.956
-13 | -0.414 | 0.09696 | -0.036 | -4.27
-12.5 | -0.417 | 0.09061 | -0.036 | -4.604
-12 | -0.418 | 0.08392 | -0.037 | -4.977
-11.5 | -0.415 | 0.07917 | -0.037 | -5.24
-11 | -0.409 | 0.07359 | -0.038 | -5.555
-10.5 | -0.399 | 0.06918 | -0.039 | -5.767
-10 | -0.385 | 0.06441 | -0.04 | -5.98
-9.5 | -0.367 | 0.06001 | -0.04 | -6.119
-9 | -0.345 | 0.05669 | -0.041 | -6.09
-8.5 | -0.319 | 0.05314 | -0.042 | -6.01
-8 | -0.29 | 0.04943 | -0.043 | -5.86
-7.5 | -0.257 | 0.04611 | -0.044 | -5.563
-7 | -0.22 | 0.04329 | -0.045 | -5.081
-6.5 | -0.182 | 0.03849 | -0.052 | -4.735
-6 | -0.171 | 0.00664 | -0.087 | -25.785
-5.5 | -0.117 | 0.00797 | -0.087 | -14.662
-5 | -0.06 | 0.00776 | -0.088 | -7.77
-4.5 | -0.002 | 0.00762 | -0.088 | -0.291
-4 | 0.057 | 0.00747 | -0.089 | 7.602
-3.5 | 0.116 | 0.00731 | -0.089 | 15.922
-3 | 0.177 | 0.00719 | -0.089 | 24.56
-2.5 | 0.237 | 0.0071 | -0.09 | 33.39
-2 | 0.297 | 0.00704 | -0.09 | 42.262
-1.5 | 0.358 | 0.00697 | -0.091 | 51.319
-1 | 0.418 | 0.00696 | -0.091 | 60.116
-0.5 | 0.479 | 0.00691 | -0.092 | 69.385
0 | 0.54 | 0.00578 | -0.092 | 93.411
0.5 | 0.6 | 0.00585 | -0.093 | 102.485
1 | 0.66 | 0.00591 | -0.093 | 111.663
1.5 | 0.72 | 0.00606 | -0.094 | 118.648
2 | 0.779 | 0.00619 | -0.094 | 125.855
2.5 | 0.838 | 0.0061 | -0.095 | 137.463
3 | 0.897 | 0.00528 | -0.095 | 170.023
3.5 | 0.957 | 0.00544 | -0.096 | 175.958
4 | 1.016 | 0.00519 | -0.096 | 195.519
4.5 | 1.067 | 0.00531 | -0.097 | 200.791
5 | 1.122 | 0.00615 | -0.097 | 182.48
5.5 | 1.176 | 0.00638 | -0.098 | 184.195
6 | 1.227 | 0.00665 | -0.098 | 184.601
6.5 | 1.276 | 0.00692 | -0.098 | 184.36
7 | 1.299 | 0.01475 | -0.097 | 88.054
7.5 | 1.341 | 0.01554 | -0.097 | 86.33
8 | 1.379 | 0.01645 | -0.097 | 83.837
8.5 | 1.413 | 0.01742 | -0.098 | 81.094
9 | 1.442 | 0.01839 | -0.098 | 78.396
9.5 | 1.46 | 0.01955 | -0.098 | 74.68
10 | 1.471 | 0.02067 | -0.098 | 71.183
10.5 | 1.475 | 0.02195 | -0.099 | 67.201
11 | 1.47 | 0.02352 | -0.099 | 62.503
11.5 | 1.458 | 0.02512 | -0.099 | 58.037
12 | 1.438 | 0.02653 | -0.1 | 54.22
12.5 | 1.411 | 0.02831 | -0.1 | 49.85
13 | 1.376 | 0.0308 | -0.1 | 44.677
13.5 | 1.336 | 0.03268 | -0.1 | 40.887
14 | 1.29 | 0.03527 | -0.1 | 36.586
14.5 | 1.239 | 0.03818 | -0.1 | 32.462
15 | 1.183 | 0.04216 | -0.1 | 28.062
15.5 | 1.116 | 0.04963 | -0.098 | 22.494

## 52. Re 2M Mach 0.10 (2)
BIGFOIL.COM POLAR EXPORT
NACA64-712 a=0.5
NACA64-712 a=0.5 |  |  |  | Cl Max: | 1.6315 | at alpha= | 18.5 | deg
XFOIL ncrit=9 |  |  |  | L/D Max: | 200.62 | at alpha= | 5 | deg
Re: | 2000000 |  |  | Cd Min: | 0.10929 | at alpha= | 20 | deg
Mach: | 0.1 |  |  | Cl=0 at alpha= | -4.5651 | deg
|  |  |  | @ Cl=0.1, Cd= | 0.0079362
|  |  |  | @ Cl=0.4, Cd= | 0.0067191
|  |  |  | @ Cl=0.6, Cd= | 0.0054425
alpha (deg) | Cl | Cd | Cm | Cl/Cd
-11 | -0.6984 | 0.02098 | -0.0947 | -33.2888
-10.5 | -0.6555 | 0.018 | -0.0946 | -36.4167
-10 | -0.6063 | 0.01613 | -0.0945 | -37.5883
-9.5 | -0.5576 | 0.01386 | -0.0943 | -40.2309
-9 | -0.5043 | 0.01264 | -0.0943 | -39.8972
-8.5 | -0.449 | 0.0119 | -0.0944 | -37.7311
-8 | -0.393 | 0.01124 | -0.0946 | -34.9644
-7.5 | -0.3377 | 0.0103 | -0.0947 | -32.7864
-7 | -0.2804 | 0.0099 | -0.095 | -28.3232
-6.5 | -0.2236 | 0.00939 | -0.0953 | -23.8126
-6 | -0.1657 | 0.00921 | -0.0956 | -17.9913
-5.5 | -0.1077 | 0.00907 | -0.096 | -11.8743
-4.5 | 0.0075 | 0.0084 | -0.0968 | 0.89286
-4 | 0.0656 | 0.00825 | -0.0973 | 7.9515
-3.5 | 0.1226 | 0.00773 | -0.0977 | 15.8603
-3 | 0.1808 | 0.00747 | -0.0982 | 24.2035
-2.5 | 0.2389 | 0.00728 | -0.0987 | 32.8159
-2 | 0.2968 | 0.007 | -0.0991 | 42.4
-1.5 | 0.3551 | 0.00685 | -0.0997 | 51.8394
-1 | 0.4134 | 0.00668 | -0.1003 | 61.8862
-0.5 | 0.4713 | 0.00646 | -0.1009 | 72.9567
0 | 0.528 | 0.00582 | -0.1016 | 90.7216
0.5 | 0.5856 | 0.00549 | -0.1023 | 106.6667
1 | 0.6432 | 0.0053 | -0.1029 | 121.3585
1.5 | 0.7007 | 0.00452 | -0.1033 | 155.0221
2 | 0.758 | 0.00461 | -0.1037 | 164.4252
2.5 | 0.8156 | 0.00469 | -0.1042 | 173.9019
3 | 0.8725 | 0.00485 | -0.1047 | 179.8969
3.5 | 0.9303 | 0.00491 | -0.1053 | 189.4705
4 | 0.9872 | 0.00506 | -0.1057 | 195.0988
4.5 | 1.044 | 0.00521 | -0.1062 | 200.3839
5 | 1.0994 | 0.00548 | -0.1065 | 200.6204
5.5 | 1.1532 | 0.00589 | -0.1066 | 195.7895
6 | 1.2007 | 0.00683 | -0.1057 | 175.798
6.5 | 1.2322 | 0.00886 | -0.1026 | 139.0745
7 | 1.2607 | 0.01065 | -0.0989 | 118.3756
7.5 | 1.2859 | 0.01218 | -0.0946 | 105.5747
8 | 1.2961 | 0.01365 | -0.0876 | 94.9524
8.5 | 1.3148 | 0.01516 | -0.0828 | 86.7282
9 | 1.3387 | 0.01671 | -0.0793 | 80.1137
9.5 | 1.365 | 0.01829 | -0.0763 | 74.6309
10 | 1.3869 | 0.02028 | -0.0732 | 68.3876
10.5 | 1.4145 | 0.02201 | -0.071 | 64.2662
11 | 1.4373 | 0.02416 | -0.0685 | 59.4909
11.5 | 1.4589 | 0.02649 | -0.0661 | 55.0736
12 | 1.4817 | 0.02881 | -0.0641 | 51.4301
12.5 | 1.4989 | 0.03166 | -0.0618 | 47.3437
13 | 1.5199 | 0.03434 | -0.0601 | 44.2603
13.5 | 1.5398 | 0.03723 | -0.0585 | 41.3591
14 | 1.5529 | 0.04088 | -0.0568 | 37.9868
14.5 | 1.5718 | 0.0441 | -0.0557 | 35.6417
15 | 1.5883 | 0.04768 | -0.0547 | 33.3117
15.5 | 1.5955 | 0.05237 | -0.0535 | 30.4659
16 | 1.6107 | 0.05639 | -0.053 | 28.5636
16.5 | 1.62 | 0.0612 | -0.0526 | 26.4706
17 | 1.6295 | 0.06614 | -0.0525 | 24.6371
17.5 | 1.6314 | 0.07227 | -0.0528 | 22.5737
18 | 1.6292 | 0.07914 | -0.0535 | 20.5863
18.5 | 1.6315 | 0.08568 | -0.0546 | 19.0418
19 | 1.631 | 0.09278 | -0.0561 | 17.5792
19.5 | 1.628 | 0.1005 | -0.0582 | 16.199
20 | 1.6197 | 0.10929 | -0.0611 | 14.8202

## 53. Re 2M Mach 0.25 (1)
BIGFOIL.COM POLAR EXPORT
NACA64-712 a=0.5
NACA64-712 a=0.5 |  |  |  | Cl Max: | 1.463 | at alpha= | 9.5 | deg
JavaFoil+Calcfoil stall+Eppler ext transition |  |  |  | L/D Max: | 195.813 | at alpha= | 4 | deg
Re: | 2000000 |  |  | Cd Min: | 0.00528 | at alpha= | 3.5 | deg
Mach: | 0.25 |  |  | Cl=0 at alpha= | -4.4833 | deg
|  |  |  | @ Cl=0.1, Cd= | 0.0074329
|  |  |  | @ Cl=0.4, Cd= | 0.00701
|  |  |  | @ Cl=0.6, Cd= | 0.0058769
alpha (deg) | Cl | Cd | Cm | Cl/Cd
-15 | -0.061 | 0.12405 | -0.037 | -0.495
-14.5 | -0.059 | 0.12066 | -0.037 | -0.485
-14 | -0.13 | 0.11826 | -0.037 | -1.103
-13.5 | -0.182 | 0.10809 | -0.037 | -1.682
-13 | -0.221 | 0.10545 | -0.037 | -2.098
-12.5 | -0.254 | 0.09846 | -0.037 | -2.584
-12 | -0.282 | 0.09382 | -0.036 | -3.005
-11.5 | -0.304 | 0.0863 | -0.037 | -3.524
-11 | -0.32 | 0.08004 | -0.037 | -4.002
-10.5 | -0.33 | 0.07367 | -0.038 | -4.483
-10 | -0.333 | 0.07034 | -0.038 | -4.741
-9.5 | -0.33 | 0.06467 | -0.039 | -5.104
-9 | -0.32 | 0.06045 | -0.04 | -5.294
-8.5 | -0.303 | 0.05548 | -0.041 | -5.469
-8 | -0.281 | 0.05174 | -0.042 | -5.423
-7.5 | -0.252 | 0.04793 | -0.043 | -5.262
-7 | -0.219 | 0.04447 | -0.044 | -4.921
-6.5 | -0.181 | 0.04101 | -0.046 | -4.425
-6 | -0.142 | 0.03573 | -0.056 | -3.979
-5.5 | -0.119 | 0.00805 | -0.09 | -14.771
-5 | -0.062 | 0.00785 | -0.09 | -7.839
-4.5 | -0.002 | 0.00768 | -0.09 | -0.295
-4 | 0.058 | 0.00755 | -0.091 | 7.714
-3.5 | 0.119 | 0.00738 | -0.091 | 16.178
-3 | 0.181 | 0.00726 | -0.092 | 24.961
-2.5 | 0.243 | 0.00717 | -0.092 | 33.958
-2 | 0.305 | 0.0071 | -0.093 | 43.034
-1.5 | 0.368 | 0.00701 | -0.093 | 52.416
-1 | 0.43 | 0.00701 | -0.094 | 61.289
-0.5 | 0.493 | 0.00695 | -0.094 | 70.838
0 | 0.555 | 0.00584 | -0.095 | 94.937
0.5 | 0.616 | 0.00589 | -0.095 | 104.567
1 | 0.678 | 0.00599 | -0.096 | 113.17
1.5 | 0.739 | 0.00616 | -0.097 | 120.115
2 | 0.801 | 0.00606 | -0.097 | 132.07
2.5 | 0.861 | 0.00622 | -0.097 | 138.389
3 | 0.922 | 0.00635 | -0.098 | 145.199
3.5 | 0.983 | 0.00528 | -0.098 | 186.166
4 | 1.043 | 0.00533 | -0.099 | 195.813
4.5 | 1.095 | 0.00614 | -0.099 | 178.386
5 | 1.151 | 0.00635 | -0.1 | 181.055
5.5 | 1.204 | 0.00662 | -0.1 | 181.912
6 | 1.256 | 0.00691 | -0.1 | 181.651
6.5 | 1.305 | 0.00723 | -0.101 | 180.569
7 | 1.326 | 0.01562 | -0.099 | 84.902
7.5 | 1.368 | 0.01654 | -0.099 | 82.69
8 | 1.402 | 0.01762 | -0.1 | 79.605
8.5 | 1.432 | 0.01861 | -0.1 | 76.957
9 | 1.455 | 0.01982 | -0.1 | 73.39
9.5 | 1.463 | 0.02113 | -0.101 | 69.234
10 | 1.461 | 0.02246 | -0.101 | 65.038
10.5 | 1.446 | 0.02399 | -0.101 | 60.272
11 | 1.419 | 0.02575 | -0.101 | 55.106
11.5 | 1.378 | 0.02808 | -0.101 | 49.067
12 | 1.325 | 0.02983 | -0.102 | 44.401
12.5 | 1.257 | 0.03273 | -0.102 | 38.399
13 | 1.178 | 0.03553 | -0.102 | 33.146
13.5 | 0.939 | 0.09847 | -0.057 | 9.531
14 | 0.855 | 0.10718 | -0.051 | 7.976
14.5 | 0.769 | 0.11433 | -0.051 | 6.724

## 54. Re 2M Mach 0.25 (2)
BIGFOIL.COM POLAR EXPORT
NACA64-712 a=0.5
NACA64-712 a=0.5 |  |  |  | Cl Max: | 1.5789 | at alpha= | 16 | deg
XFOIL ncrit=9 |  |  |  | L/D Max: | 202.434 | at alpha= | 4.5 | deg
Re: | 2000000 |  |  | Cd Min: | 0.2335 | at alpha= | -20 | deg
Mach: | 0.25 |  |  | Cl=0 at alpha= | -4.5545 | deg
|  |  |  | @ Cl=0.1, Cd= | 0.0081201
|  |  |  | @ Cl=0.4, Cd= | 0.0068298
|  |  |  | @ Cl=0.6, Cd= | 0.0056112
alpha (deg) | Cl | Cd | Cm | Cl/Cd
-20 | -0.5466 | 0.2335 | 0.0196 | -2.3409
-19.5 | -0.5283 | 0.22671 | 0.0152 | -2.3303
-19 | -0.509 | 0.22018 | 0.0108 | -2.3117
-18.5 | -0.486 | 0.21445 | 0.0057 | -2.2663
-18 | -0.4681 | 0.20819 | 0.0021 | -2.2484
-17.5 | -0.4492 | 0.20103 | -0.0018 | -2.2345
-17 | -0.431 | 0.19393 | -0.0059 | -2.2225
-16.5 | -0.4128 | 0.18684 | -0.0101 | -2.2094
-16 | -0.3951 | 0.17947 | -0.0142 | -2.2015
-15.5 | -0.3771 | 0.17227 | -0.0183 | -2.189
-15 | -0.3617 | 0.16449 | -0.0222 | -2.1989
-14.5 | -0.3433 | 0.15819 | -0.026 | -2.1702
-14 | -0.3241 | 0.15202 | -0.0297 | -2.132
-13.5 | -0.3082 | 0.14425 | -0.0338 | -2.1366
-12.5 | -0.2776 | 0.12957 | -0.0415 | -2.1425
-12 | -0.2643 | 0.12205 | -0.0452 | -2.1655
-11.5 | -0.2511 | 0.11528 | -0.0486 | -2.1782
-11 | -0.2361 | 0.10883 | -0.0521 | -2.1694
-10.5 | -0.2204 | 0.10284 | -0.0553 | -2.1431
-9.5 | -0.2253 | 0.08293 | -0.0642 | -2.7167
-8.5 | -0.4631 | 0.01594 | -0.1012 | -29.0527
-8 | -0.4088 | 0.01387 | -0.1008 | -29.4737
-7.5 | -0.3522 | 0.01229 | -0.1005 | -28.6574
-7 | -0.2949 | 0.01078 | -0.1002 | -27.3562
-6.5 | -0.2347 | 0.01025 | -0.1001 | -22.8976
-6 | -0.1749 | 0.00955 | -0.1 | -18.3141
-5.5 | -0.1141 | 0.00934 | -0.1001 | -12.2163
-5 | -0.0539 | 0.00892 | -0.1003 | -6.0426
-4.5 | 0.0066 | 0.00866 | -0.1005 | 0.76212
-4 | 0.0669 | 0.00842 | -0.1008 | 7.9454
-3.5 | 0.1265 | 0.00788 | -0.1011 | 16.0533
-3 | 0.1868 | 0.00761 | -0.1015 | 24.5466
-2.5 | 0.2469 | 0.0074 | -0.1019 | 33.3649
-2 | 0.307 | 0.0071 | -0.1024 | 43.2394
-1.5 | 0.3675 | 0.0069 | -0.1029 | 53.2609
-1 | 0.4277 | 0.00677 | -0.1034 | 63.1758
-0.5 | 0.4875 | 0.00662 | -0.104 | 73.6405
0 | 0.5467 | 0.00599 | -0.1048 | 91.2688
0.5 | 0.6058 | 0.00557 | -0.1055 | 108.7612
1 | 0.6653 | 0.00545 | -0.1061 | 122.0734
1.5 | 0.7245 | 0.00462 | -0.1065 | 156.8182
2 | 0.7842 | 0.00469 | -0.107 | 167.2068
2.5 | 0.8436 | 0.00481 | -0.1075 | 175.3846
3 | 0.903 | 0.00493 | -0.1079 | 183.1643
3.5 | 0.9627 | 0.00504 | -0.1084 | 191.0119
4 | 1.0221 | 0.00517 | -0.1089 | 197.6983
4.5 | 1.081 | 0.00534 | -0.1093 | 202.4345
5 | 1.1385 | 0.00563 | -0.1094 | 202.2202
5.5 | 1.1936 | 0.00612 | -0.1091 | 195.0327
6 | 1.238 | 0.00738 | -0.1074 | 167.7507
7 | 1.2833 | 0.01152 | -0.0972 | 111.3976
7.5 | 1.2874 | 0.01325 | -0.0889 | 97.1623
8 | 1.2965 | 0.01541 | -0.0828 | 84.1337
8.5 | 1.3164 | 0.01743 | -0.0786 | 75.525
9 | 1.34 | 0.01947 | -0.0752 | 68.8238
9.5 | 1.3667 | 0.02144 | -0.0724 | 63.7453
10 | 1.3888 | 0.02382 | -0.0694 | 58.3039
10.5 | 1.4139 | 0.02611 | -0.0669 | 54.1517
11 | 1.4316 | 0.02904 | -0.064 | 49.2975
11.5 | 1.4557 | 0.0316 | -0.0618 | 46.0665
12 | 1.4757 | 0.03463 | -0.0596 | 42.6133
12.5 | 1.4938 | 0.03799 | -0.0576 | 39.3209
13 | 1.514 | 0.0413 | -0.0559 | 36.6586
13.5 | 1.5268 | 0.04543 | -0.0541 | 33.6077
14 | 1.5444 | 0.0493 | -0.0528 | 31.3266
14.5 | 1.5555 | 0.05396 | -0.0516 | 28.8269
15 | 1.5645 | 0.05909 | -0.0507 | 26.4766
15.5 | 1.5722 | 0.06458 | -0.0502 | 24.345
16 | 1.5789 | 0.07044 | -0.0501 | 22.4148
16.5 | 1.5783 | 0.07746 | -0.0505 | 20.3757
17 | 1.5654 | 0.08649 | -0.0518 | 18.0992
17.5 | 1.5599 | 0.09491 | -0.0536 | 16.4356
18 | 1.5497 | 0.1044 | -0.0564 | 14.8439
18.5 | 1.5363 | 0.11471 | -0.06 | 13.3929
19 | 1.5166 | 0.12651 | -0.0651 | 11.988
19.5 | 1.4957 | 0.13893 | -0.0713 | 10.7659
20 | 1.4722 | 0.15234 | -0.0789 | 9.6639

## 55. Re 2M Mach 0.50 (1)
BIGFOIL.COM POLAR EXPORT
NACA64-712 a=0.5
NACA64-712 a=0.5 |  |  |  | Cl Max: | 1.446 | at alpha= | 7.5 | deg
JavaFoil+Calcfoil stall+Eppler ext transition |  |  |  | L/D Max: | 168.436 | at alpha= | 4 | deg
Re: | 2000000 |  |  | Cd Min: | 0.00613 | at alpha= | 2 | deg
Mach: | 0.5 |  |  | Cl=0 at alpha= | -4.4811 | deg
|  |  |  | @ Cl=0.1, Cd= | 0.017776
|  |  |  | @ Cl=0.4, Cd= | 0.00734
|  |  |  | @ Cl=0.6, Cd= | 0.0072287
alpha (deg) | Cl | Cd | Cm | Cl/Cd
-20 | -0.868 | 0.17483 | -0.048 | -4.965
-19.5 | -0.84 | 0.16796 | -0.048 | -5.001
-19 | -0.812 | 0.16319 | -0.048 | -4.976
-18.5 | -0.784 | 0.15849 | -0.048 | -4.949
-18 | -0.756 | 0.15621 | -0.048 | -4.843
-17.5 | -0.729 | 0.15205 | -0.049 | -4.797
-17 | -0.7 | 0.146 | -0.047 | -4.792
-16.5 | -0.671 | 0.13821 | -0.046 | -4.857
-16 | -0.643 | 0.13366 | -0.046 | -4.813
-15.5 | -0.616 | 0.12956 | -0.046 | -4.751
-15 | -0.588 | 0.12305 | -0.047 | -4.776
-14.5 | -0.56 | 0.12013 | -0.047 | -4.66
-14 | -0.532 | 0.11586 | -0.047 | -4.591
-13.5 | -0.503 | 0.1112 | -0.045 | -4.522
-13 | -0.475 | 0.10741 | -0.045 | -4.421
-12.5 | -0.447 | 0.10212 | -0.045 | -4.377
-12 | -0.419 | 0.09914 | -0.045 | -4.226
-11.5 | -0.391 | 0.11926 | -0.045 | -3.278
-11 | -0.363 | 0.09229 | -0.045 | -3.935
-10.5 | -0.335 | 0.08809 | -0.046 | -3.806
-10 | -0.307 | 0.0804 | -0.044 | -3.817
-9.5 | -0.279 | 0.08161 | -0.044 | -3.418
-9 | -0.251 | 0.06414 | -0.044 | -3.916
-8.5 | -0.223 | 0.07591 | -0.044 | -2.941
-8 | -0.195 | 0.05377 | -0.044 | -3.634
-7.5 | -0.168 | 0.04926 | -0.046 | -3.404
-7 | -0.14 | 0.05734 | -0.043 | -2.434
-6.5 | -0.112 | 0.04937 | -0.043 | -2.266
-6 | -0.084 | 0.04977 | -0.041 | -1.689
-5.5 | -0.093 | 0.04213 | -0.045 | -2.203
-5 | -0.052 | 0.03809 | -0.048 | -1.363
-4.5 | -0.002 | 0.03514 | -0.052 | -0.056
-4 | 0.051 | 0.03319 | -0.052 | 1.549
-3.5 | 0.132 | 0.00771 | -0.102 | 17.11
-3 | 0.201 | 0.00754 | -0.103 | 26.674
-2.5 | 0.271 | 0.00743 | -0.103 | 36.447
-2 | 0.34 | 0.00734 | -0.104 | 46.385
-1.5 | 0.41 | 0.00734 | -0.104 | 55.906
-1 | 0.48 | 0.00725 | -0.105 | 66.238
-0.5 | 0.551 | 0.00725 | -0.106 | 75.962
0 | 0.62 | 0.00722 | -0.106 | 85.847
0.5 | 0.689 | 0.00633 | -0.107 | 108.885
1 | 0.758 | 0.00653 | -0.107 | 116.02
1.5 | 0.825 | 0.00654 | -0.108 | 126.23
2 | 0.892 | 0.00613 | -0.108 | 145.553
2.5 | 0.958 | 0.00703 | -0.108 | 136.386
3 | 1.025 | 0.00726 | -0.109 | 141.214
3.5 | 1.09 | 0.00665 | -0.109 | 164.018
4 | 1.156 | 0.00686 | -0.11 | 168.436
4.5 | 1.208 | 0.00718 | -0.11 | 168.253
5 | 1.267 | 0.00755 | -0.11 | 167.738
5.5 | 1.323 | 0.00795 | -0.111 | 166.318
6 | 1.373 | 0.00842 | -0.111 | 163.107
6.5 | 1.39 | 0.01899 | -0.109 | 73.23
7 | 1.425 | 0.0204 | -0.109 | 69.875
7.5 | 1.446 | 0.02211 | -0.109 | 65.388
8 | 1.432 | 0.02402 | -0.11 | 59.605
8.5 | 1.144 | 0.05958 | -0.044 | 19.2
9 | 0.725 | 0.06371 | -0.05 | 11.377
9.5 | 0.751 | 0.06501 | -0.053 | 11.557
10 | 0.776 | 0.07584 | -0.048 | 10.228
10.5 | 0.802 | 0.08854 | -0.05 | 9.055
11 | 0.827 | 0.09332 | -0.049 | 8.863
11.5 | 0.853 | 0.09409 | -0.051 | 9.064
12 | 0.879 | 0.10012 | -0.055 | 8.784
12.5 | 0.905 | 0.1049 | -0.055 | 8.625

## 56. Re 2M Mach 0.50 (2)
BIGFOIL.COM POLAR EXPORT
NACA64-712 a=0.5
NACA64-712 a=0.5 |  |  |  | Cl Max: | 1.4278 | at alpha= | 12 | deg
XFOIL ncrit=9 |  |  |  | L/D Max: | 205.181 | at alpha= | 4.5 | deg
Re: | 2000000 |  |  | Cd Min: | 0.25296 | at alpha= | -20 | deg
Mach: | 0.5 |  |  | Cl=0 at alpha= | -4.6033 | deg
|  |  |  | @ Cl=0.1, Cd= | 0.0097833
|  |  |  | @ Cl=0.4, Cd= | 0.0074401
|  |  |  | @ Cl=0.6, Cd= | 0.0068829
alpha (deg) | Cl | Cd | Cm | Cl/Cd
-20 | -0.5839 | 0.25296 | 0.0249 | -2.3083
-19.5 | -0.5641 | 0.24551 | 0.021 | -2.2977
-19 | -0.5413 | 0.23802 | 0.0162 | -2.2742
-18.5 | -0.5174 | 0.23107 | 0.0112 | -2.2391
-18 | -0.4934 | 0.22315 | 0.0063 | -2.2111
-17.5 | -0.4697 | 0.21509 | 0.0012 | -2.1837
-17 | -0.4466 | 0.20729 | -0.0037 | -2.1545
-16.5 | -0.4234 | 0.19942 | -0.0086 | -2.1232
-16 | -0.4006 | 0.19138 | -0.0135 | -2.0932
-15.5 | -0.3779 | 0.18363 | -0.0182 | -2.0579
-15 | -0.3558 | 0.17612 | -0.0226 | -2.0202
-14.5 | -0.3329 | 0.16896 | -0.0271 | -1.9703
-14 | -0.31 | 0.16181 | -0.0315 | -1.9158
-13.5 | -0.2889 | 0.15367 | -0.0361 | -1.88
-13 | -0.2689 | 0.14582 | -0.0407 | -1.8441
-12.5 | -0.2491 | 0.13814 | -0.045 | -1.8032
-12 | -0.2308 | 0.13059 | -0.049 | -1.7674
-11.5 | -0.2095 | 0.12416 | -0.0528 | -1.6873
-11 | -0.1891 | 0.1176 | -0.0567 | -1.608
-10.5 | -0.1726 | 0.10974 | -0.0611 | -1.5728
-10 | -0.1575 | 0.10223 | -0.0651 | -1.5406
-9.5 | -0.149 | 0.09371 | -0.069 | -1.59
-9 | -0.1277 | 0.08855 | -0.0722 | -1.4421
-8 | -0.1075 | 0.07429 | -0.0799 | -1.447
-7.5 | -0.0995 | 0.06754 | -0.0836 | -1.4732
-6.5 | -0.1041 | 0.05288 | -0.0934 | -1.9686
-6 | -0.0962 | 0.04162 | -0.1063 | -2.3114
-5.5 | -0.073 | 0.03106 | -0.1145 | -2.3503
-5 | -0.0342 | 0.02218 | -0.1178 | -1.5419
-4.5 | 0.0089 | 0.0127 | -0.1184 | 0.70079
-4 | 0.074 | 0.01 | -0.1176 | 7.4
-3.5 | 0.1448 | 0.00941 | -0.1171 | 15.3879
-3 | 0.214 | 0.00849 | -0.1169 | 25.2061
-2.5 | 0.2838 | 0.00801 | -0.1168 | 35.4307
-2 | 0.3531 | 0.00771 | -0.117 | 45.7977
-1.5 | 0.4226 | 0.00731 | -0.1173 | 57.8112
-1 | 0.4922 | 0.00714 | -0.1178 | 68.9356
-0.5 | 0.5612 | 0.00703 | -0.1183 | 79.8293
0 | 0.6298 | 0.00677 | -0.119 | 93.0281
0.5 | 0.6968 | 0.00601 | -0.1199 | 115.9401
1 | 0.7656 | 0.00595 | -0.1205 | 128.6723
1.5 | 0.8201 | 0.00517 | -0.1181 | 158.6267
2 | 0.9018 | 0.00521 | -0.1212 | 173.0902
2.5 | 0.9705 | 0.00535 | -0.1216 | 181.4019
3 | 1.0391 | 0.00555 | -0.1218 | 187.2252
3.5 | 1.109 | 0.00567 | -0.1221 | 195.5908
4 | 1.1783 | 0.00588 | -0.1221 | 200.3912
4.5 | 1.2475 | 0.00608 | -0.1219 | 205.1809
5 | 1.3133 | 0.00648 | -0.1209 | 202.6698
5.5 | 1.3703 | 0.00731 | -0.1184 | 187.4555
6 | 1.3715 | 0.00989 | -0.1081 | 138.6754
6.5 | 1.3412 | 0.01339 | -0.0949 | 100.1643
7 | 1.321 | 0.01801 | -0.0861 | 73.3481
7.5 | 1.3077 | 0.02287 | -0.0792 | 57.1797
8 | 1.3062 | 0.0274 | -0.0738 | 47.6715
8.5 | 1.3226 | 0.03107 | -0.0699 | 42.5684
9 | 1.343 | 0.03476 | -0.0665 | 38.6364
9.5 | 1.3668 | 0.03841 | -0.0633 | 35.5845
10 | 1.3829 | 0.04286 | -0.0603 | 32.2655
10.5 | 1.4039 | 0.04718 | -0.0576 | 29.7563
11 | 1.4153 | 0.05258 | -0.0551 | 26.9171
11.5 | 1.4251 | 0.05845 | -0.0529 | 24.3815
12 | 1.4278 | 0.06534 | -0.0512 | 21.8519
12.5 | 1.4176 | 0.07394 | -0.0503 | 19.1723
13 | 1.4032 | 0.08353 | -0.0503 | 16.7988
13.5 | 1.3825 | 0.09471 | -0.0522 | 14.5972
14 | 1.3569 | 0.10751 | -0.0565 | 12.6212
14.5 | 1.3294 | 0.12157 | -0.063 | 10.9353
15 | 1.2982 | 0.13709 | -0.0718 | 9.4697
15.5 | 1.2715 | 0.1531 | -0.082 | 8.305
16 | 1.2494 | 0.16931 | -0.0929 | 7.3794
16.5 | 1.2315 | 0.18555 | -0.1037 | 6.637
17 | 1.217 | 0.20192 | -0.1143 | 6.0271

## 57. Re 3M Mach 0.00 (1)
BIGFOIL.COM POLAR EXPORT
NACA64-712 a=0.5
NACA64-712 a=0.5 |  |  |  | Cl Max: | 1.482 | at alpha= | 10.5 | deg
JavaFoil+Calcfoil stall+Eppler ext transition |  |  |  | L/D Max: | 222.082 | at alpha= | 5 | deg
Re: | 3000000 |  |  | Cd Min: | 0.00496 | at alpha= | 4.5 | deg
Mach: | 0 |  |  | Cl=0 at alpha= | -4.4831 | deg
|  |  |  | @ Cl=0.1, Cd= | 0.006878
|  |  |  | @ Cl=0.4, Cd= | 0.0065233
|  |  |  | @ Cl=0.6, Cd= | 0.0055251
alpha (deg) | Cl | Cd | Cm | Cl/Cd
-18 | -0.348 | 0.15597 | -0.035 | -2.232
-17.5 | -0.36 | 0.14619 | -0.036 | -2.462
-17 | -0.372 | 0.14127 | -0.036 | -2.63
-16.5 | -0.383 | 0.13377 | -0.036 | -2.861
-16 | -0.394 | 0.1276 | -0.036 | -3.084
-15.5 | -0.404 | 0.1208 | -0.036 | -3.342
-15 | -0.413 | 0.11478 | -0.037 | -3.597
-14.5 | -0.421 | 0.10729 | -0.037 | -3.923
-14 | -0.427 | 0.10425 | -0.037 | -4.099
-13.5 | -0.432 | 0.09752 | -0.037 | -4.431
-13 | -0.435 | 0.09195 | -0.037 | -4.729
-12.5 | -0.435 | 0.0872 | -0.038 | -4.992
-12 | -0.433 | 0.0812 | -0.038 | -5.332
-11.5 | -0.428 | 0.07636 | -0.039 | -5.601
-11 | -0.419 | 0.07144 | -0.039 | -5.867
-10.5 | -0.407 | 0.06674 | -0.04 | -6.097
-10 | -0.391 | 0.06227 | -0.041 | -6.282
-9.5 | -0.372 | 0.05835 | -0.041 | -6.37
-9 | -0.348 | 0.05506 | -0.042 | -6.328
-8.5 | -0.322 | 0.05135 | -0.043 | -6.263
-8 | -0.291 | 0.04753 | -0.045 | -6.129
-7.5 | -0.258 | 0.04398 | -0.047 | -5.864
-7 | -0.222 | 0.03978 | -0.051 | -5.581
-6.5 | -0.223 | 0.0058 | -0.086 | -38.416
-6 | -0.171 | 0.00635 | -0.086 | -26.91
-5.5 | -0.116 | 0.00629 | -0.087 | -18.497
-5 | -0.06 | 0.00726 | -0.087 | -8.274
-4.5 | -0.002 | 0.0071 | -0.088 | -0.311
-4 | 0.057 | 0.00698 | -0.088 | 8.104
-3.5 | 0.116 | 0.00684 | -0.089 | 16.947
-3 | 0.176 | 0.00673 | -0.089 | 26.092
-2.5 | 0.236 | 0.00665 | -0.089 | 35.477
-2 | 0.296 | 0.00659 | -0.09 | 44.877
-1.5 | 0.356 | 0.00656 | -0.09 | 54.235
-1 | 0.416 | 0.00651 | -0.091 | 63.916
-0.5 | 0.477 | 0.00645 | -0.091 | 73.906
0 | 0.537 | 0.0054 | -0.092 | 99.396
0.5 | 0.597 | 0.00552 | -0.092 | 107.992
1 | 0.656 | 0.00562 | -0.093 | 116.748
1.5 | 0.716 | 0.00572 | -0.093 | 125.217
2 | 0.775 | 0.00587 | -0.094 | 132.169
2.5 | 0.834 | 0.00575 | -0.094 | 145.02
3 | 0.893 | 0.00584 | -0.095 | 152.992
3.5 | 0.952 | 0.00588 | -0.095 | 161.988
4 | 1.011 | 0.00516 | -0.096 | 195.902
4.5 | 1.063 | 0.00496 | -0.096 | 214.384
5 | 1.118 | 0.00503 | -0.097 | 222.082
5.5 | 1.172 | 0.00591 | -0.097 | 198.441
6 | 1.224 | 0.00613 | -0.098 | 199.491
6.5 | 1.273 | 0.00649 | -0.098 | 196.022
7 | 1.298 | 0.01328 | -0.097 | 97.707
7.5 | 1.34 | 0.0142 | -0.097 | 94.379
8 | 1.379 | 0.01503 | -0.097 | 91.717
8.5 | 1.413 | 0.01586 | -0.097 | 89.108
9 | 1.443 | 0.01679 | -0.098 | 85.928
9.5 | 1.462 | 0.01784 | -0.098 | 81.988
10 | 1.476 | 0.01885 | -0.098 | 78.299
10.5 | 1.482 | 0.01994 | -0.099 | 74.293
11 | 1.48 | 0.02137 | -0.099 | 69.268
11.5 | 1.471 | 0.02269 | -0.099 | 64.828
12 | 1.456 | 0.02405 | -0.1 | 60.534
12.5 | 1.433 | 0.02563 | -0.1 | 55.924
13 | 1.404 | 0.02734 | -0.1 | 51.355
13.5 | 1.37 | 0.02919 | -0.1 | 46.911
14 | 1.33 | 0.03141 | -0.1 | 42.34
14.5 | 1.286 | 0.03369 | -0.1 | 38.164
15 | 1.238 | 0.03639 | -0.1 | 34.025
15.5 | 1.187 | 0.03973 | -0.1 | 29.882

## 58. Re 3M Mach 0.00 (2)
BIGFOIL.COM POLAR EXPORT
NACA64-712 a=0.5
NACA64-712 a=0.5 |  |  |  | Cl Max: | 1.7073 | at alpha= | 19 | deg
XFOIL ncrit=9 |  |  |  | L/D Max: | 220.089 | at alpha= | 4 | deg
Re: | 3000000 |  |  | Cd Min: | 0.09374 | at alpha= | 20 | deg
Mach: | 0 |  |  | Cl=0 at alpha= | -4.5521 | deg
|  |  |  | @ Cl=0.1, Cd= | 0.0070263
|  |  |  | @ Cl=0.4, Cd= | 0.0061341
|  |  |  | @ Cl=0.6, Cd= | 0.005015
alpha (deg) | Cl | Cd | Cm | Cl/Cd
-13 | -0.8824 | 0.02526 | -0.0929 | -34.9327
-12.5 | -0.8468 | 0.02218 | -0.0927 | -38.1785
-12 | -0.8136 | 0.01809 | -0.0923 | -44.9751
-11.5 | -0.7695 | 0.01562 | -0.0921 | -49.2638
-11 | -0.7198 | 0.01411 | -0.092 | -51.0135
-10.5 | -0.6677 | 0.01304 | -0.0921 | -51.204
-10 | -0.6142 | 0.01216 | -0.0922 | -50.5099
-9.5 | -0.5599 | 0.01142 | -0.0923 | -49.028
-9 | -0.5046 | 0.01084 | -0.0926 | -46.5498
-8.5 | -0.4502 | 0.00992 | -0.0927 | -45.3831
-8 | -0.3942 | 0.00939 | -0.093 | -41.9808
-7.5 | -0.3378 | 0.00899 | -0.0933 | -37.5751
-7 | -0.2812 | 0.00849 | -0.0937 | -33.1213
-6.5 | -0.2239 | 0.00825 | -0.0941 | -27.1394
-6 | -0.1668 | 0.00792 | -0.0945 | -21.0606
-5.5 | -0.1091 | 0.00775 | -0.095 | -14.0774
-5 | -0.0516 | 0.00755 | -0.0954 | -6.8344
-4.5 | 0.006 | 0.00726 | -0.0959 | 0.82645
-4 | 0.0638 | 0.00707 | -0.0964 | 9.024
-3.5 | 0.1218 | 0.007 | -0.097 | 17.4
-3 | 0.1795 | 0.00665 | -0.0975 | 26.9925
-2.5 | 0.2375 | 0.00647 | -0.098 | 36.7079
-2 | 0.2955 | 0.00636 | -0.0986 | 46.4623
-1.5 | 0.3535 | 0.00623 | -0.0992 | 56.7416
-1 | 0.4117 | 0.00611 | -0.0998 | 67.3813
-0.5 | 0.4697 | 0.00594 | -0.1004 | 79.0741
0 | 0.5271 | 0.00562 | -0.1011 | 93.79
0.5 | 0.5839 | 0.00504 | -0.1019 | 115.8532
1 | 0.6419 | 0.00495 | -0.1026 | 129.6768
1.5 | 0.6983 | 0.0045 | -0.1032 | 155.1778
2 | 0.7551 | 0.00405 | -0.1035 | 186.4444
2.5 | 0.8127 | 0.0041 | -0.104 | 198.2195
3 | 0.8696 | 0.00424 | -0.1046 | 205.0943
3.5 | 0.9271 | 0.00432 | -0.1052 | 214.6065
4 | 0.9838 | 0.00447 | -0.1057 | 220.0895
4.5 | 1.0396 | 0.00473 | -0.1061 | 219.7886
5 | 1.0931 | 0.00519 | -0.1062 | 210.6166
5.5 | 1.142 | 0.00607 | -0.1057 | 188.1384
6.5 | 1.2187 | 0.00913 | -0.1017 | 133.483
7 | 1.2546 | 0.01042 | -0.0991 | 120.4031
7.5 | 1.2887 | 0.01156 | -0.0962 | 111.4792
8 | 1.3177 | 0.01257 | -0.0923 | 104.829
8.5 | 1.3393 | 0.01353 | -0.0872 | 98.9874
9 | 1.3658 | 0.01463 | -0.0835 | 93.3561
9.5 | 1.3916 | 0.01596 | -0.0801 | 87.193
10 | 1.4197 | 0.01734 | -0.0774 | 81.8743
10.5 | 1.4436 | 0.01907 | -0.0745 | 75.7001
11 | 1.4716 | 0.02066 | -0.0723 | 71.2294
11.5 | 1.495 | 0.02264 | -0.0698 | 66.0336
12 | 1.5171 | 0.0248 | -0.0674 | 61.1734
12.5 | 1.5408 | 0.02692 | -0.0654 | 57.2363
13 | 1.561 | 0.02938 | -0.0633 | 53.1314
13.5 | 1.5792 | 0.03212 | -0.0613 | 49.1656
14 | 1.5997 | 0.0348 | -0.0598 | 45.9684
14.5 | 1.6162 | 0.03794 | -0.0582 | 42.5988
15 | 1.6321 | 0.04128 | -0.0568 | 39.5373
15.5 | 1.648 | 0.04475 | -0.0557 | 36.8268
16 | 1.6605 | 0.04869 | -0.0547 | 34.1035
16.5 | 1.6692 | 0.05318 | -0.0539 | 31.3877
17 | 1.6829 | 0.05725 | -0.0535 | 29.3956
17.5 | 1.6934 | 0.06182 | -0.0532 | 27.3924
18 | 1.7005 | 0.06695 | -0.0533 | 25.3996
18.5 | 1.7067 | 0.07235 | -0.0536 | 23.5895
19 | 1.7073 | 0.07867 | -0.0543 | 21.702
19.5 | 1.7025 | 0.08605 | -0.0556 | 19.785
20 | 1.6971 | 0.09374 | -0.0574 | 18.1043

## 59. Re 3M Mach 0.10 (1)
BIGFOIL.COM POLAR EXPORT
NACA64-712 a=0.5
NACA64-712 a=0.5 |  |  |  | Cl Max: | 1.479 | at alpha= | 10.5 | deg
JavaFoil+Calcfoil stall+Eppler ext transition |  |  |  | L/D Max: | 221.5 | at alpha= | 5 | deg
Re: | 3000000 |  |  | Cd Min: | 0.00499 | at alpha= | 4.5 | deg
Mach: | 0.1 |  |  | Cl=0 at alpha= | -4.4831 | deg
|  |  |  | @ Cl=0.1, Cd= | 0.006888
|  |  |  | @ Cl=0.4, Cd= | 0.006528
|  |  |  | @ Cl=0.6, Cd= | 0.00553
alpha (deg) | Cl | Cd | Cm | Cl/Cd
-17 | -0.33 | 0.14108 | -0.036 | -2.337
-16.5 | -0.343 | 0.13625 | -0.036 | -2.519
-16 | -0.356 | 0.13123 | -0.036 | -2.715
-15.5 | -0.369 | 0.1223 | -0.036 | -3.017
-15 | -0.381 | 0.11514 | -0.036 | -3.308
-14.5 | -0.392 | 0.1085 | -0.037 | -3.609
-14 | -0.401 | 0.10569 | -0.036 | -3.794
-13.5 | -0.409 | 0.09937 | -0.037 | -4.113
-13 | -0.414 | 0.09428 | -0.037 | -4.394
-12.5 | -0.417 | 0.08742 | -0.037 | -4.775
-12 | -0.418 | 0.08157 | -0.038 | -5.126
-11.5 | -0.415 | 0.07736 | -0.039 | -5.368
-11 | -0.409 | 0.07157 | -0.04 | -5.717
-10.5 | -0.399 | 0.06713 | -0.04 | -5.947
-10 | -0.385 | 0.06274 | -0.041 | -6.142
-9.5 | -0.367 | 0.05896 | -0.041 | -6.233
-9 | -0.346 | 0.05541 | -0.042 | -6.236
-8.5 | -0.32 | 0.0518 | -0.043 | -6.174
-8 | -0.29 | 0.04792 | -0.045 | -6.058
-7.5 | -0.257 | 0.04453 | -0.047 | -5.779
-7 | -0.221 | 0.04081 | -0.05 | -5.425
-6.5 | -0.223 | 0.0058 | -0.086 | -38.482
-6 | -0.171 | 0.00636 | -0.087 | -26.93
-5.5 | -0.117 | 0.0063 | -0.087 | -18.532
-5 | -0.06 | 0.00728 | -0.088 | -8.285
-4.5 | -0.002 | 0.00712 | -0.088 | -0.311
-4 | 0.057 | 0.00699 | -0.089 | 8.129
-3.5 | 0.116 | 0.00685 | -0.089 | 17.004
-3 | 0.177 | 0.00675 | -0.089 | 26.146
-2.5 | 0.237 | 0.00665 | -0.09 | 35.64
-2 | 0.297 | 0.00661 | -0.09 | 44.951
-1.5 | 0.358 | 0.00657 | -0.091 | 54.494
-1 | 0.418 | 0.00651 | -0.091 | 64.237
-0.5 | 0.479 | 0.00646 | -0.092 | 74.237
0 | 0.54 | 0.0054 | -0.092 | 99.996
0.5 | 0.6 | 0.00553 | -0.093 | 108.497
1 | 0.66 | 0.00562 | -0.093 | 117.456
1.5 | 0.72 | 0.00576 | -0.094 | 124.983
2 | 0.779 | 0.00587 | -0.094 | 132.823
2.5 | 0.838 | 0.00575 | -0.095 | 145.887
3 | 0.898 | 0.00584 | -0.095 | 153.742
3.5 | 0.957 | 0.00593 | -0.096 | 161.26
4 | 1.016 | 0.0052 | -0.096 | 195.255
4.5 | 1.068 | 0.00499 | -0.097 | 214.12
5 | 1.123 | 0.00507 | -0.097 | 221.5
5.5 | 1.178 | 0.00594 | -0.098 | 198.155
6 | 1.229 | 0.00616 | -0.098 | 199.413
6.5 | 1.278 | 0.00655 | -0.098 | 195.133
7 | 1.302 | 0.01363 | -0.097 | 95.568
7.5 | 1.345 | 0.01436 | -0.097 | 93.723
8 | 1.383 | 0.0152 | -0.098 | 91.01
8.5 | 1.417 | 0.01609 | -0.098 | 88.043
9 | 1.446 | 0.01701 | -0.098 | 85.023
9.5 | 1.464 | 0.01807 | -0.099 | 81.018
10 | 1.475 | 0.01911 | -0.099 | 77.211
10.5 | 1.479 | 0.02024 | -0.099 | 73.09
11 | 1.474 | 0.02171 | -0.099 | 67.917
11.5 | 1.462 | 0.02321 | -0.1 | 63.012
12 | 1.443 | 0.0245 | -0.1 | 58.879
12.5 | 1.415 | 0.02613 | -0.1 | 54.173
13 | 1.38 | 0.0284 | -0.1 | 48.605
13.5 | 1.341 | 0.03009 | -0.101 | 44.552
14 | 1.295 | 0.03233 | -0.101 | 40.056
14.5 | 1.245 | 0.03487 | -0.101 | 35.708
15 | 1.191 | 0.03798 | -0.101 | 31.353
15.5 | 1.133 | 0.04177 | -0.1 | 27.124

## 60. Re 3M Mach 0.10 (2)
BIGFOIL.COM POLAR EXPORT
NACA64-712 a=0.5
NACA64-712 a=0.5 |  |  |  | Cl Max: | 1.6963 | at alpha= | 18.5 | deg
XFOIL ncrit=9 |  |  |  | L/D Max: | 220.512 | at alpha= | 4 | deg
Re: | 3000000 |  |  | Cd Min: | 0.09917 | at alpha= | 20 | deg
Mach: | 0.1 |  |  | Cl=0 at alpha= | -4.55 | deg
|  |  |  | @ Cl=0.1, Cd= | 0.0070507
|  |  |  | @ Cl=0.4, Cd= | 0.0061469
|  |  |  | @ Cl=0.6, Cd= | 0.0050309
alpha (deg) | Cl | Cd | Cm | Cl/Cd
-12 | -0.7997 | 0.02289 | -0.0946 | -34.9367
-11.5 | -0.7705 | 0.01761 | -0.0942 | -43.7535
-11 | -0.7243 | 0.01523 | -0.0939 | -47.5575
-10.5 | -0.673 | 0.01379 | -0.0938 | -48.8035
-10 | -0.6196 | 0.01269 | -0.0937 | -48.8258
-9 | -0.5095 | 0.01109 | -0.0938 | -45.9423
-8 | -0.398 | 0.00954 | -0.0941 | -41.7191
-7 | -0.284 | 0.00856 | -0.0946 | -33.1776
-6.5 | -0.2262 | 0.00829 | -0.0949 | -27.2859
-6 | -0.1685 | 0.00795 | -0.0953 | -21.195
-5.5 | -0.1103 | 0.00778 | -0.0957 | -14.1774
-4.5 | 0.0058 | 0.00728 | -0.0966 | 0.7967
-4 | 0.0641 | 0.0071 | -0.0971 | 9.0282
-3.5 | 0.1224 | 0.00702 | -0.0976 | 17.4359
-3 | 0.1806 | 0.00666 | -0.0981 | 27.1171
-2.5 | 0.239 | 0.00649 | -0.0986 | 36.8259
-2 | 0.2974 | 0.00637 | -0.0992 | 46.6876
-1.5 | 0.3558 | 0.00623 | -0.0998 | 57.1108
-1 | 0.4143 | 0.00612 | -0.1004 | 67.6961
-0.5 | 0.4727 | 0.00595 | -0.101 | 79.4454
0 | 0.5304 | 0.00565 | -0.1017 | 93.8761
0.5 | 0.5876 | 0.00505 | -0.1025 | 116.3564
1 | 0.646 | 0.00496 | -0.1032 | 130.2419
1.5 | 0.7027 | 0.00453 | -0.1038 | 155.1214
2 | 0.7599 | 0.00406 | -0.1041 | 187.1675
2.5 | 0.8178 | 0.00412 | -0.1046 | 198.4951
3 | 0.8751 | 0.00426 | -0.1051 | 205.4225
3.5 | 0.933 | 0.00434 | -0.1058 | 214.977
4 | 0.9901 | 0.00449 | -0.1063 | 220.5122
4.5 | 1.0463 | 0.00475 | -0.1067 | 220.2737
5 | 1.1001 | 0.00522 | -0.1068 | 210.7471
5.5 | 1.1489 | 0.00614 | -0.1062 | 187.1173
6 | 1.1894 | 0.00764 | -0.1044 | 155.6806
6.5 | 1.2249 | 0.00924 | -0.1018 | 132.5649
7 | 1.2601 | 0.01054 | -0.099 | 119.5541
7.5 | 1.2924 | 0.01173 | -0.0957 | 110.179
8 | 1.3162 | 0.01275 | -0.0907 | 103.2314
8.5 | 1.339 | 0.01382 | -0.086 | 96.8886
9 | 1.3661 | 0.01499 | -0.0824 | 91.1341
9.5 | 1.3924 | 0.01639 | -0.0792 | 84.9542
10 | 1.4202 | 0.01787 | -0.0764 | 79.474
10.5 | 1.4446 | 0.01966 | -0.0736 | 73.4791
11 | 1.4721 | 0.02136 | -0.0713 | 68.9185
11.5 | 1.4946 | 0.02347 | -0.0687 | 63.6813
12 | 1.5175 | 0.02566 | -0.0664 | 59.1387
12.5 | 1.5402 | 0.02794 | -0.0644 | 55.1253
13 | 1.5589 | 0.03061 | -0.0622 | 50.9278
13.5 | 1.5792 | 0.0333 | -0.0603 | 47.4234
14 | 1.5983 | 0.0362 | -0.0587 | 44.1519
14.5 | 1.6128 | 0.03966 | -0.057 | 40.6657
15 | 1.6313 | 0.04287 | -0.0558 | 38.0523
15.5 | 1.6456 | 0.04664 | -0.0547 | 35.283
16 | 1.6543 | 0.05112 | -0.0536 | 32.3611
16.5 | 1.6665 | 0.0554 | -0.053 | 30.0812
17 | 1.6789 | 0.05976 | -0.0526 | 28.094
17.5 | 1.6871 | 0.06478 | -0.0525 | 26.0435
18 | 1.6923 | 0.07037 | -0.0526 | 24.0486
18.5 | 1.6963 | 0.07625 | -0.0532 | 22.2466
19 | 1.6909 | 0.0837 | -0.0542 | 20.2019
19.5 | 1.6853 | 0.09146 | -0.0559 | 18.4266
20 | 1.6817 | 0.09917 | -0.0579 | 16.9577

## 61. Re 3M Mach 0.25 (1)
BIGFOIL.COM POLAR EXPORT
NACA64-712 a=0.5
NACA64-712 a=0.5 |  |  |  | Cl Max: | 1.467 | at alpha= | 9.5 | deg
JavaFoil+Calcfoil stall+Eppler ext transition |  |  |  | L/D Max: | 213.386 | at alpha= | 4.5 | deg
Re: | 3000000 |  |  | Cd Min: | 0.00502 | at alpha= | 4 | deg
Mach: | 0.25 |  |  | Cl=0 at alpha= | -4.4833 | deg
|  |  |  | @ Cl=0.1, Cd= | 0.0069467
|  |  |  | @ Cl=0.4, Cd= | 0.006589
|  |  |  | @ Cl=0.6, Cd= | 0.0055512
alpha (deg) | Cl | Cd | Cm | Cl/Cd
-15 | -0.061 | 0.11929 | -0.038 | -0.516
-14.5 | -0.059 | 0.11655 | -0.038 | -0.503
-14 | -0.13 | 0.11278 | -0.037 | -1.156
-13.5 | -0.182 | 0.10392 | -0.037 | -1.75
-13 | -0.221 | 0.1001 | -0.037 | -2.211
-12.5 | -0.254 | 0.09372 | -0.037 | -2.715
-12 | -0.282 | 0.08974 | -0.037 | -3.143
-11.5 | -0.304 | 0.08299 | -0.038 | -3.666
-11 | -0.321 | 0.07775 | -0.038 | -4.122
-10.5 | -0.33 | 0.07237 | -0.039 | -4.566
-10 | -0.334 | 0.06842 | -0.039 | -4.877
-9.5 | -0.33 | 0.06329 | -0.04 | -5.22
-9 | -0.32 | 0.05831 | -0.041 | -5.493
-8.5 | -0.304 | 0.0544 | -0.042 | -5.582
-8 | -0.281 | 0.05043 | -0.043 | -5.568
-7.5 | -0.252 | 0.0468 | -0.044 | -5.396
-7 | -0.219 | 0.04304 | -0.047 | -5.097
-6.5 | -0.183 | 0.03786 | -0.053 | -4.841
-6 | -0.173 | 0.0064 | -0.089 | -27.118
-5.5 | -0.119 | 0.00635 | -0.09 | -18.722
-5 | -0.062 | 0.00737 | -0.09 | -8.354
-4.5 | -0.002 | 0.00719 | -0.09 | -0.316
-4 | 0.058 | 0.00705 | -0.091 | 8.256
-3.5 | 0.119 | 0.0069 | -0.091 | 17.312
-3 | 0.181 | 0.0068 | -0.092 | 26.661
-2.5 | 0.243 | 0.00672 | -0.092 | 36.215
-2 | 0.305 | 0.00667 | -0.093 | 45.802
-1.5 | 0.368 | 0.00662 | -0.093 | 55.525
-1 | 0.43 | 0.00656 | -0.094 | 65.548
-0.5 | 0.493 | 0.0065 | -0.094 | 75.796
0 | 0.555 | 0.00547 | -0.095 | 101.438
0.5 | 0.616 | 0.00558 | -0.095 | 110.361
1 | 0.678 | 0.00573 | -0.096 | 118.339
1.5 | 0.739 | 0.00585 | -0.097 | 126.377
2 | 0.801 | 0.00596 | -0.097 | 134.289
2.5 | 0.861 | 0.00586 | -0.097 | 147.074
3 | 0.922 | 0.00593 | -0.098 | 155.648
3.5 | 0.983 | 0.00608 | -0.098 | 161.743
4 | 1.044 | 0.00502 | -0.099 | 207.769
4.5 | 1.096 | 0.00514 | -0.099 | 213.386
5 | 1.152 | 0.00594 | -0.1 | 194.04
5.5 | 1.207 | 0.00615 | -0.1 | 196.287
6 | 1.259 | 0.00639 | -0.101 | 196.807
6.5 | 1.307 | 0.00688 | -0.101 | 190.015
7 | 1.33 | 0.01443 | -0.099 | 92.136
7.5 | 1.371 | 0.01528 | -0.1 | 89.756
8 | 1.406 | 0.01629 | -0.1 | 86.363
8.5 | 1.436 | 0.01723 | -0.1 | 83.327
9 | 1.459 | 0.01834 | -0.101 | 79.552
9.5 | 1.467 | 0.01954 | -0.101 | 75.097
10 | 1.465 | 0.02081 | -0.101 | 70.387
10.5 | 1.45 | 0.02217 | -0.101 | 65.405
11 | 1.423 | 0.02377 | -0.102 | 59.855
11.5 | 1.382 | 0.02595 | -0.102 | 53.261
12 | 1.329 | 0.02754 | -0.102 | 48.245
12.5 | 1.261 | 0.03015 | -0.102 | 41.84
13 | 1.183 | 0.03266 | -0.102 | 36.213
13.5 | 1.077 | 0.04045 | -0.1 | 26.636
14 | 0.86 | 0.10211 | -0.059 | 8.422
14.5 | 0.772 | 0.10867 | -0.058 | 7.107

## 62. Re 3M Mach 0.25 (2)
BIGFOIL.COM POLAR EXPORT
NACA64-712 a=0.5
NACA64-712 a=0.5 |  |  |  | Cl Max: | 1.64 | at alpha= | 17 | deg
XFOIL ncrit=9 |  |  |  | L/D Max: | 222.984 | at alpha= | 4.5 | deg
Re: | 3000000 |  |  | Cd Min: | 0.15809 | at alpha= | -14.5 | deg
Mach: | 0.25 |  |  | Cl=0 at alpha= | -4.5388 | deg
|  |  |  | @ Cl=0.1, Cd= | 0.0071746
|  |  |  | @ Cl=0.4, Cd= | 0.0062171
|  |  |  | @ Cl=0.6, Cd= | 0.0052
alpha (deg) | Cl | Cd | Cm | Cl/Cd
-14.5 | -0.3414 | 0.15809 | -0.0262 | -2.1595
-13.5 | -0.3149 | 0.14119 | -0.0346 | -2.2303
-13 | -0.2966 | 0.13509 | -0.0382 | -2.1956
-12 | -0.2728 | 0.11901 | -0.0461 | -2.2922
-11.5 | -0.2657 | 0.11038 | -0.0503 | -2.4071
-11 | -0.2621 | 0.10131 | -0.0547 | -2.5871
-10.5 | -0.2412 | 0.09682 | -0.0575 | -2.4912
-9.5 | -0.5685 | 0.02016 | -0.1018 | -28.1994
-9 | -0.529 | 0.01489 | -0.1014 | -35.5272
-8.5 | -0.4752 | 0.01261 | -0.1008 | -37.6844
-8 | -0.4173 | 0.0113 | -0.1004 | -36.9292
-7.5 | -0.3592 | 0.01 | -0.1 | -35.92
-7 | -0.2991 | 0.0093 | -0.0998 | -32.1613
-6.5 | -0.2389 | 0.00867 | -0.0996 | -27.5548
-6 | -0.1777 | 0.00833 | -0.0997 | -21.3325
-5.5 | -0.117 | 0.00798 | -0.0998 | -14.6617
-5 | -0.0558 | 0.00782 | -0.1 | -7.1355
-4.5 | 0.0047 | 0.00746 | -0.1003 | 0.63003
-4 | 0.0654 | 0.00726 | -0.1006 | 9.0083
-3.5 | 0.1262 | 0.00711 | -0.101 | 17.7496
-3 | 0.1866 | 0.00678 | -0.1014 | 27.5221
-2.5 | 0.2471 | 0.00658 | -0.1019 | 37.5532
-2 | 0.3076 | 0.00645 | -0.1024 | 47.6899
-1.5 | 0.3683 | 0.00628 | -0.103 | 58.6465
-1 | 0.4288 | 0.00616 | -0.1036 | 69.6104
-0.5 | 0.4891 | 0.00605 | -0.1042 | 80.843
0 | 0.549 | 0.00576 | -0.1049 | 95.3125
0.5 | 0.6082 | 0.00511 | -0.1058 | 119.0215
1 | 0.6684 | 0.00503 | -0.1065 | 132.8827
1.5 | 0.7272 | 0.00472 | -0.1071 | 154.0678
2 | 0.7863 | 0.00412 | -0.1073 | 190.8495
2.5 | 0.8463 | 0.00421 | -0.1079 | 201.0214
3 | 0.906 | 0.00433 | -0.1084 | 209.2379
3.5 | 0.9658 | 0.00445 | -0.109 | 217.0337
4 | 1.0252 | 0.00461 | -0.1095 | 222.3861
4.5 | 1.0837 | 0.00486 | -0.1098 | 222.9835
5 | 1.1394 | 0.00536 | -0.1097 | 212.5746
5.5 | 1.1874 | 0.00648 | -0.1085 | 183.2407
6 | 1.2252 | 0.00814 | -0.1058 | 150.516
7 | 1.2843 | 0.0113 | -0.0975 | 113.6549
7.5 | 1.2959 | 0.01269 | -0.0901 | 102.1198
8 | 1.3149 | 0.01422 | -0.0848 | 92.4684
8.5 | 1.3413 | 0.01575 | -0.0811 | 85.1619
9 | 1.3692 | 0.01737 | -0.0778 | 78.8256
9.5 | 1.3969 | 0.01914 | -0.0748 | 72.9833
10 | 1.4224 | 0.02118 | -0.0719 | 67.1577
10.5 | 1.4475 | 0.02334 | -0.0691 | 62.018
11 | 1.4729 | 0.02559 | -0.0666 | 57.5576
11.5 | 1.4932 | 0.02829 | -0.0638 | 52.7819
12 | 1.516 | 0.03092 | -0.0615 | 49.0298
12.5 | 1.5347 | 0.03405 | -0.0592 | 45.072
13 | 1.5559 | 0.03711 | -0.0572 | 41.9267
13.5 | 1.5739 | 0.04059 | -0.0554 | 38.7756
14 | 1.5891 | 0.04449 | -0.0536 | 35.7181
14.5 | 1.604 | 0.0486 | -0.0522 | 33.0041
15 | 1.6124 | 0.05354 | -0.0509 | 30.1158
15.5 | 1.6232 | 0.05846 | -0.0501 | 27.766
16 | 1.6314 | 0.06384 | -0.0495 | 25.5545
16.5 | 1.6366 | 0.06985 | -0.0494 | 23.4302
17 | 1.64 | 0.07626 | -0.0497 | 21.5054
17.5 | 1.6342 | 0.08423 | -0.0507 | 19.4016
18 | 1.6246 | 0.09305 | -0.0525 | 17.4594
18.5 | 1.6065 | 0.1036 | -0.0556 | 15.5068
19 | 1.5899 | 0.11432 | -0.0594 | 13.9075
19.5 | 1.5712 | 0.12583 | -0.0644 | 12.4867
20 | 1.5502 | 0.13808 | -0.0705 | 11.2268

## 63. Re 3M Mach 0.50 (1)
BIGFOIL.COM POLAR EXPORT
NACA64-712 a=0.5
NACA64-712 a=0.5 |  |  |  | Cl Max: | 1.449 | at alpha= | 7.5 | deg
JavaFoil+Calcfoil stall+Eppler ext transition |  |  |  | L/D Max: | 182.023 | at alpha= | 5 | deg
Re: | 3000000 |  |  | Cd Min: | 0.00602 | at alpha= | 0.5 | deg
Mach: | 0.5 |  |  | Cl=0 at alpha= | -4.4848 | deg
|  |  |  | @ Cl=0.1, Cd= | 0.0072965
|  |  |  | @ Cl=0.4, Cd= | 0.0068614
|  |  |  | @ Cl=0.6, Cd= | 0.0068397
alpha (deg) | Cl | Cd | Cm | Cl/Cd
-20 | -0.869 | 0.1653 | -0.049 | -5.255
-19.5 | -0.84 | 0.16054 | -0.048 | -5.235
-19 | -0.812 | 0.15505 | -0.048 | -5.239
-18.5 | -0.785 | 0.15047 | -0.048 | -5.215
-18 | -0.757 | 0.14887 | -0.049 | -5.084
-17.5 | -0.73 | 0.1477 | -0.05 | -4.941
-17 | -0.7 | 0.13773 | -0.048 | -5.086
-16.5 | -0.672 | 0.13289 | -0.047 | -5.054
-16 | -0.644 | 0.12773 | -0.047 | -5.04
-15.5 | -0.616 | 0.12384 | -0.047 | -4.973
-15 | -0.588 | 0.11705 | -0.047 | -5.024
-14.5 | -0.56 | 0.11261 | -0.048 | -4.974
-14 | -0.532 | 0.11092 | -0.048 | -4.798
-13.5 | -0.503 | 0.10554 | -0.045 | -4.767
-13 | -0.475 | 0.10201 | -0.045 | -4.658
-12.5 | -0.447 | 0.09696 | -0.046 | -4.612
-12 | -0.419 | 0.09437 | -0.046 | -4.442
-11.5 | -0.391 | 0.10928 | -0.045 | -3.578
-11 | -0.363 | 0.088 | -0.046 | -4.129
-10.5 | -0.335 | 0.08179 | -0.046 | -4.101
-10 | -0.307 | 0.07617 | -0.045 | -4.031
-9.5 | -0.279 | 0.06665 | -0.045 | -4.188
-9 | -0.251 | 0.06086 | -0.046 | -4.13
-8.5 | -0.223 | 0.05601 | -0.046 | -3.99
-8 | -0.196 | 0.05196 | -0.047 | -3.766
-7.5 | -0.168 | 0.0476 | -0.048 | -3.528
-7 | -0.14 | 0.05391 | -0.043 | -2.591
-6.5 | -0.112 | 0.04725 | -0.044 | -2.368
-6 | -0.084 | 0.04745 | -0.043 | -1.772
-5.5 | -0.093 | 0.041 | -0.047 | -2.266
-5 | -0.052 | 0.03726 | -0.05 | -1.394
-4.5 | -0.002 | 0.00755 | -0.101 | -0.324
-4 | 0.064 | 0.00736 | -0.102 | 8.658
-3.5 | 0.132 | 0.00724 | -0.102 | 18.208
-3 | 0.201 | 0.0071 | -0.103 | 28.336
-2.5 | 0.271 | 0.00696 | -0.103 | 38.941
-2 | 0.34 | 0.00687 | -0.104 | 49.593
-1.5 | 0.41 | 0.00686 | -0.104 | 59.84
-1 | 0.48 | 0.00676 | -0.105 | 71.005
-0.5 | 0.551 | 0.00679 | -0.106 | 81.165
0 | 0.62 | 0.00686 | -0.106 | 90.407
0.5 | 0.689 | 0.00602 | -0.107 | 114.488
1 | 0.758 | 0.00618 | -0.107 | 122.692
1.5 | 0.826 | 0.00613 | -0.108 | 134.747
2 | 0.894 | 0.00604 | -0.108 | 148.027
2.5 | 0.961 | 0.0066 | -0.109 | 145.467
3 | 1.027 | 0.00678 | -0.109 | 151.533
3.5 | 1.093 | 0.00699 | -0.109 | 156.468
4 | 1.159 | 0.00725 | -0.11 | 159.869
4.5 | 1.211 | 0.00668 | -0.11 | 181.299
5 | 1.27 | 0.00698 | -0.111 | 182.023
5.5 | 1.326 | 0.00731 | -0.111 | 181.488
6 | 1.375 | 0.00796 | -0.111 | 172.76
6.5 | 1.394 | 0.01762 | -0.109 | 79.136
7 | 1.429 | 0.01891 | -0.11 | 75.589
7.5 | 1.449 | 0.02048 | -0.11 | 70.767
8 | 1.436 | 0.02232 | -0.11 | 64.336
8.5 | 1.145 | 0.057 | -0.048 | 20.089
9 | 0.854 | 0.02816 | -0.11 | 30.329
9.5 | 0.887 | 0.02884 | -0.111 | 30.769
10 | 0.776 | 0.07314 | -0.05 | 10.612
10.5 | 0.805 | 0.07026 | -0.058 | 11.455
11 | 0.829 | 0.07944 | -0.054 | 10.43
11.5 | 0.854 | 0.08847 | -0.053 | 9.648
12 | 0.88 | 0.0941 | -0.056 | 9.349
12.5 | 0.905 | 0.09895 | -0.056 | 9.147

## 64. Re 3M Mach 0.50 (2)
BIGFOIL.COM POLAR EXPORT
NACA64-712 a=0.5
NACA64-712 a=0.5 |  |  |  | Cl Max: | 1.4718 | at alpha= | 11.5 | deg
XFOIL ncrit=9 |  |  |  | L/D Max: | 230.681 | at alpha= | 4 | deg
Re: | 3000000 |  |  | Cd Min: | 0.18034 | at alpha= | 16.5 | deg
Mach: | 0.5 |  |  | Cl=0 at alpha= | -4.4945 | deg
|  |  |  | @ Cl=0.1, Cd= | 0.0083093
|  |  |  | @ Cl=0.4, Cd= | 0.006679
|  |  |  | @ Cl=0.6, Cd= | 0.0062822
alpha (deg) | Cl | Cd | Cm | Cl/Cd
-13.5 | -0.2903 | 0.15241 | -0.0365 | -1.9047
-13 | -0.2703 | 0.14484 | -0.0409 | -1.8662
-12 | -0.2278 | 0.131 | -0.0492 | -1.7389
-11.5 | -0.2095 | 0.12303 | -0.0535 | -1.7028
-11 | -0.1983 | 0.11398 | -0.058 | -1.7398
-10.5 | -0.1801 | 0.10722 | -0.0619 | -1.6797
-10 | -0.1617 | 0.10076 | -0.0656 | -1.6048
-9.5 | -0.1499 | 0.09298 | -0.0697 | -1.6122
-9 | -0.1344 | 0.08635 | -0.0735 | -1.5565
-8 | -0.1192 | 0.07157 | -0.0815 | -1.6655
-7.5 | -0.1186 | 0.06399 | -0.0856 | -1.8534
-7 | -0.1272 | 0.05676 | -0.0892 | -2.241
-6.5 | -0.123 | 0.04881 | -0.0982 | -2.52
-6 | -0.1049 | 0.03895 | -0.1089 | -2.6932
-5.5 | -0.0837 | 0.02737 | -0.1163 | -3.0581
-5 | -0.0607 | 0.01352 | -0.1191 | -4.4896
-4.5 | -0.0008 | 0.00916 | -0.1182 | -0.087336
-4 | 0.0714 | 0.0085 | -0.1174 | 8.4
-3 | 0.2139 | 0.00755 | -0.1168 | 28.3311
-2.5 | 0.2841 | 0.00704 | -0.1169 | 40.3551
-2 | 0.3543 | 0.00679 | -0.1171 | 52.1797
-1.5 | 0.4243 | 0.00662 | -0.1175 | 64.0937
-1 | 0.4943 | 0.00644 | -0.1181 | 76.7547
-0.5 | 0.564 | 0.00635 | -0.1187 | 88.8189
0 | 0.633 | 0.00622 | -0.1194 | 101.7685
0.5 | 0.7014 | 0.00566 | -0.1203 | 123.9223
1 | 0.7702 | 0.00537 | -0.1211 | 143.4264
2 | 0.9008 | 0.00455 | -0.1208 | 197.978
2.5 | 0.976 | 0.00465 | -0.1224 | 209.8925
3 | 1.045 | 0.00483 | -0.1228 | 216.3561
3.5 | 1.1157 | 0.00495 | -0.1231 | 225.3939
4 | 1.1857 | 0.00514 | -0.1233 | 230.6809
4.5 | 1.2535 | 0.00549 | -0.1229 | 228.3242
5 | 1.3165 | 0.00611 | -0.1216 | 215.4664
5.5 | 1.3483 | 0.00807 | -0.1158 | 167.0756
6 | 1.3416 | 0.01039 | -0.104 | 129.1242
6.5 | 1.3219 | 0.01393 | -0.093 | 94.8959
7 | 1.3149 | 0.01796 | -0.0855 | 73.2127
7.5 | 1.315 | 0.02204 | -0.0794 | 59.6642
8 | 1.3291 | 0.02557 | -0.0748 | 51.9789
8.5 | 1.3524 | 0.02872 | -0.071 | 47.0891
9 | 1.3779 | 0.03193 | -0.0675 | 43.1538
9.5 | 1.4015 | 0.03548 | -0.0641 | 39.5011
10 | 1.4256 | 0.03922 | -0.061 | 36.3488
10.5 | 1.4452 | 0.04352 | -0.0579 | 33.2077
11 | 1.4644 | 0.04809 | -0.0551 | 30.4512
11.5 | 1.4718 | 0.05398 | -0.0524 | 27.2657
12 | 1.4708 | 0.06102 | -0.0502 | 24.1036
12.5 | 1.4587 | 0.06956 | -0.0489 | 20.9704
13 | 1.4367 | 0.07968 | -0.0488 | 18.0309
13.5 | 1.4096 | 0.09134 | -0.0506 | 15.4325
14 | 1.3796 | 0.1045 | -0.0548 | 13.2019
14.5 | 1.3503 | 0.11858 | -0.0611 | 11.3872
15 | 1.3227 | 0.13342 | -0.0693 | 9.9138
15.5 | 1.2981 | 0.14878 | -0.0789 | 8.725
16 | 1.2773 | 0.1644 | -0.0893 | 7.7695
16.5 | 1.2583 | 0.18034 | -0.1 | 6.9774

## 65. Re 4M Mach 0.00 (1)
BIGFOIL.COM POLAR EXPORT
NACA64-712 a=0.5
NACA64-712 a=0.5 |  |  |  | Cl Max: | 1.485 | at alpha= | 10.5 | deg
JavaFoil+Calcfoil stall+Eppler ext transition |  |  |  | L/D Max: | 236.544 | at alpha= | 5.5 | deg
Re: | 4000000 |  |  | Cd Min: | 0.00488 | at alpha= | 5 | deg
Mach: | 0 |  |  | Cl=0 at alpha= | -4.4831 | deg
|  |  |  | @ Cl=0.1, Cd= | 0.0066044
|  |  |  | @ Cl=0.4, Cd= | 0.0062407
|  |  |  | @ Cl=0.6, Cd= | 0.0053746
alpha (deg) | Cl | Cd | Cm | Cl/Cd
-17.5 | -0.36 | 0.14397 | -0.036 | -2.502
-17 | -0.372 | 0.13662 | -0.036 | -2.721
-16.5 | -0.383 | 0.1311 | -0.037 | -2.921
-16 | -0.394 | 0.12489 | -0.037 | -3.153
-15.5 | -0.404 | 0.11686 | -0.037 | -3.456
-15 | -0.413 | 0.11091 | -0.037 | -3.725
-14.5 | -0.421 | 0.10513 | -0.038 | -4.006
-14 | -0.428 | 0.10094 | -0.037 | -4.236
-13.5 | -0.432 | 0.09551 | -0.038 | -4.527
-13 | -0.435 | 0.09036 | -0.038 | -4.815
-12.5 | -0.436 | 0.08566 | -0.038 | -5.085
-12 | -0.433 | 0.07982 | -0.039 | -5.427
-11.5 | -0.428 | 0.07532 | -0.04 | -5.682
-11 | -0.419 | 0.07058 | -0.04 | -5.941
-10.5 | -0.407 | 0.06607 | -0.041 | -6.163
-10 | -0.392 | 0.0613 | -0.042 | -6.388
-9.5 | -0.372 | 0.05755 | -0.042 | -6.465
-9 | -0.349 | 0.05399 | -0.043 | -6.461
-8.5 | -0.322 | 0.05035 | -0.045 | -6.395
-8 | -0.292 | 0.04607 | -0.047 | -6.342
-7.5 | -0.26 | 0.04156 | -0.052 | -6.249
-7 | -0.272 | 0.00561 | -0.085 | -48.515
-6.5 | -0.223 | 0.00559 | -0.086 | -39.852
-6 | -0.171 | 0.0061 | -0.086 | -28.013
-5.5 | -0.116 | 0.00608 | -0.087 | -19.136
-5 | -0.06 | 0.00595 | -0.087 | -10.093
-4.5 | -0.002 | 0.0068 | -0.088 | -0.325
-4 | 0.057 | 0.00667 | -0.088 | 8.473
-3.5 | 0.116 | 0.00658 | -0.089 | 17.616
-3 | 0.176 | 0.00647 | -0.089 | 27.161
-2.5 | 0.236 | 0.0064 | -0.089 | 36.846
-2 | 0.296 | 0.00634 | -0.09 | 46.697
-1.5 | 0.356 | 0.00627 | -0.09 | 56.737
-1 | 0.416 | 0.00623 | -0.091 | 66.772
-0.5 | 0.477 | 0.00626 | -0.091 | 76.245
0 | 0.537 | 0.00527 | -0.092 | 101.862
0.5 | 0.597 | 0.00537 | -0.092 | 111.084
1 | 0.656 | 0.00546 | -0.093 | 120.284
1.5 | 0.716 | 0.00554 | -0.093 | 129.216
2 | 0.775 | 0.00563 | -0.094 | 137.73
2.5 | 0.835 | 0.00554 | -0.094 | 150.782
3 | 0.893 | 0.00559 | -0.095 | 159.85
3.5 | 0.952 | 0.00568 | -0.095 | 167.785
4 | 1.011 | 0.0058 | -0.096 | 174.397
4.5 | 1.063 | 0.00559 | -0.096 | 190.042
5 | 1.118 | 0.00488 | -0.097 | 229.036
5.5 | 1.173 | 0.00496 | -0.097 | 236.544
6 | 1.224 | 0.00603 | -0.098 | 202.855
6.5 | 1.268 | 0.00757 | -0.098 | 167.57
7 | 1.301 | 0.01255 | -0.097 | 103.607
7.5 | 1.343 | 0.01343 | -0.097 | 100.027
8 | 1.382 | 0.0142 | -0.097 | 97.259
8.5 | 1.416 | 0.01499 | -0.098 | 94.446
9 | 1.446 | 0.01587 | -0.098 | 91.111
9.5 | 1.466 | 0.01685 | -0.098 | 86.965
10 | 1.479 | 0.0178 | -0.099 | 83.07
10.5 | 1.485 | 0.01883 | -0.099 | 78.839
11 | 1.483 | 0.0202 | -0.099 | 73.418
11.5 | 1.474 | 0.02145 | -0.1 | 68.736
12 | 1.459 | 0.02271 | -0.1 | 64.239
12.5 | 1.436 | 0.02419 | -0.1 | 59.371
13 | 1.407 | 0.0258 | -0.1 | 54.538
13.5 | 1.373 | 0.02755 | -0.1 | 49.826
14 | 1.333 | 0.0296 | -0.101 | 45.027
14.5 | 1.289 | 0.03175 | -0.101 | 40.598
15 | 1.242 | 0.03425 | -0.101 | 36.26
15.5 | 1.191 | 0.03715 | -0.101 | 32.068

## 66. Re 4M Mach 0.00 (2)
BIGFOIL.COM POLAR EXPORT
NACA64-712 a=0.5
NACA64-712 a=0.5 |  |  |  | Cl Max: | 1.7478 | at alpha= | 20 | deg
XFOIL ncrit=9 |  |  |  | L/D Max: | 232.264 | at alpha= | 4 | deg
Re: | 4000000 |  |  | Cd Min: | 0.08604 | at alpha= | 20 | deg
Mach: | 0 |  |  | Cl=0 at alpha= | -4.5451 | deg
|  |  |  | @ Cl=0.1, Cd= | 0.0064578
|  |  |  | @ Cl=0.4, Cd= | 0.0057729
|  |  |  | @ Cl=0.6, Cd= | 0.0049587
alpha (deg) | Cl | Cd | Cm | Cl/Cd
-15 | -1.0352 | 0.0319 | -0.0942 | -32.4514
-14.5 | -1.0304 | 0.02649 | -0.0935 | -38.8977
-14 | -1.0031 | 0.02293 | -0.0928 | -43.7462
-13 | -0.9219 | 0.01846 | -0.0921 | -49.9404
-12.5 | -0.8751 | 0.01689 | -0.0919 | -51.8117
-11.5 | -0.7748 | 0.01447 | -0.0918 | -53.5453
-11 | -0.7227 | 0.01349 | -0.0918 | -53.573
-10.5 | -0.672 | 0.01195 | -0.0917 | -56.2343
-10 | -0.6185 | 0.01102 | -0.0918 | -56.1252
-9.5 | -0.5637 | 0.01034 | -0.092 | -54.5164
-9 | -0.5081 | 0.0098 | -0.0922 | -51.8469
-8.5 | -0.4521 | 0.00932 | -0.0925 | -48.5086
-8 | -0.3962 | 0.00871 | -0.0928 | -45.4879
-7.5 | -0.3397 | 0.00827 | -0.0931 | -41.0762
-7 | -0.2829 | 0.00789 | -0.0935 | -35.8555
-6.5 | -0.2255 | 0.00759 | -0.0939 | -29.7101
-6 | -0.1681 | 0.00733 | -0.0943 | -22.9332
-5.5 | -0.1104 | 0.00713 | -0.0948 | -15.4839
-5 | -0.0524 | 0.00698 | -0.0953 | -7.5072
-4.5 | 0.0052 | 0.00673 | -0.0958 | 0.77266
-4 | 0.0632 | 0.00654 | -0.0963 | 9.6636
-3.5 | 0.1214 | 0.00641 | -0.0969 | 18.9392
-3 | 0.1795 | 0.00632 | -0.0975 | 28.4019
-2.5 | 0.2375 | 0.00608 | -0.098 | 39.0625
-2 | 0.2958 | 0.00594 | -0.0986 | 49.798
-1.5 | 0.354 | 0.00586 | -0.0992 | 60.4096
-1 | 0.4121 | 0.00575 | -0.0999 | 71.6696
-0.5 | 0.4703 | 0.00564 | -0.1005 | 83.3865
0 | 0.5283 | 0.00539 | -0.1012 | 98.0148
1 | 0.643 | 0.0047 | -0.1027 | 136.8085
1.5 | 0.7011 | 0.00459 | -0.1035 | 152.7451
2 | 0.7539 | 0.00386 | -0.1033 | 195.3109
2.5 | 0.8138 | 0.0038 | -0.1042 | 214.1579
3 | 0.8712 | 0.0039 | -0.1048 | 223.3846
3.5 | 0.9284 | 0.00402 | -0.1054 | 230.9453
4 | 0.9848 | 0.00424 | -0.1059 | 232.2642
4.5 | 1.0398 | 0.00459 | -0.1063 | 226.5359
5 | 1.0913 | 0.00529 | -0.1061 | 206.2949
5.5 | 1.1356 | 0.0066 | -0.105 | 172.0606
6 | 1.1773 | 0.00792 | -0.1035 | 148.649
6.5 | 1.2176 | 0.00914 | -0.1016 | 133.2166
7 | 1.2571 | 0.0102 | -0.0996 | 123.2451
7.5 | 1.2949 | 0.01117 | -0.0972 | 115.9266
8 | 1.3333 | 0.01193 | -0.0949 | 111.7603
8.5 | 1.3609 | 0.01268 | -0.0905 | 107.3265
9 | 1.3843 | 0.01367 | -0.086 | 101.2655
9.5 | 1.413 | 0.01472 | -0.0827 | 95.9918
10 | 1.4389 | 0.01607 | -0.0795 | 89.5395
10.5 | 1.4676 | 0.01741 | -0.0769 | 84.2964
11 | 1.493 | 0.01906 | -0.0742 | 78.3316
11.5 | 1.5185 | 0.0208 | -0.0717 | 73.0048
12 | 1.5432 | 0.02267 | -0.0694 | 68.0723
12.5 | 1.5643 | 0.0249 | -0.067 | 62.8233
13 | 1.5866 | 0.0271 | -0.065 | 58.5461
13.5 | 1.6078 | 0.02948 | -0.063 | 54.5387
14 | 1.6239 | 0.0324 | -0.0609 | 50.1204
14.5 | 1.6435 | 0.03517 | -0.0594 | 46.7302
15 | 1.6606 | 0.03828 | -0.0579 | 43.3804
15.5 | 1.6735 | 0.04191 | -0.0565 | 39.9308
16 | 1.6895 | 0.04536 | -0.0554 | 37.2465
16.5 | 1.7029 | 0.04921 | -0.0545 | 34.6048
17 | 1.7149 | 0.05331 | -0.0538 | 32.1684
17.5 | 1.7219 | 0.05816 | -0.0533 | 29.6063
18 | 1.7272 | 0.06335 | -0.0531 | 27.2644
18.5 | 1.7352 | 0.06841 | -0.0533 | 25.3647
19 | 1.7425 | 0.07369 | -0.0537 | 23.6464
19.5 | 1.7472 | 0.07948 | -0.0545 | 21.9829
20 | 1.7478 | 0.08604 | -0.0558 | 20.3138

## 67. Re 4M Mach 0.10 (1)
BIGFOIL.COM POLAR EXPORT
NACA64-712 a=0.5
NACA64-712 a=0.5 |  |  |  | Cl Max: | 1.482 | at alpha= | 10.5 | deg
JavaFoil+Calcfoil stall+Eppler ext transition |  |  |  | L/D Max: | 235.324 | at alpha= | 5.5 | deg
Re: | 4000000 |  |  | Cd Min: | 0.00488 | at alpha= | 5 | deg
Mach: | 0.1 |  |  | Cl=0 at alpha= | -4.4831 | deg
|  |  |  | @ Cl=0.1, Cd= | 0.0066144
|  |  |  | @ Cl=0.4, Cd= | 0.006252
|  |  |  | @ Cl=0.6, Cd= | 0.00537
alpha (deg) | Cl | Cd | Cm | Cl/Cd
-17.5 | -0.316 | 0.14553 | -0.036 | -2.173
-17 | -0.33 | 0.13754 | -0.036 | -2.398
-16.5 | -0.343 | 0.13272 | -0.037 | -2.587
-16 | -0.356 | 0.12811 | -0.036 | -2.782
-15.5 | -0.369 | 0.12 | -0.037 | -3.076
-15 | -0.381 | 0.11347 | -0.037 | -3.358
-14.5 | -0.392 | 0.1071 | -0.037 | -3.659
-14 | -0.401 | 0.10371 | -0.037 | -3.868
-13.5 | -0.409 | 0.09783 | -0.038 | -4.18
-13 | -0.415 | 0.0922 | -0.038 | -4.496
-12.5 | -0.418 | 0.08679 | -0.038 | -4.813
-12 | -0.418 | 0.08031 | -0.039 | -5.209
-11.5 | -0.415 | 0.07583 | -0.039 | -5.48
-11 | -0.409 | 0.07086 | -0.04 | -5.778
-10.5 | -0.399 | 0.06615 | -0.041 | -6.038
-10 | -0.386 | 0.06161 | -0.042 | -6.261
-9.5 | -0.368 | 0.05806 | -0.042 | -6.333
-9 | -0.346 | 0.05453 | -0.043 | -6.344
-8.5 | -0.32 | 0.05076 | -0.044 | -6.307
-8 | -0.291 | 0.04667 | -0.047 | -6.235
-7.5 | -0.259 | 0.04275 | -0.05 | -6.049
-7 | -0.272 | 0.00723 | -0.086 | -37.681
-6.5 | -0.223 | 0.0056 | -0.086 | -39.875
-6 | -0.171 | 0.00611 | -0.087 | -28.04
-5.5 | -0.117 | 0.00609 | -0.087 | -19.167
-5 | -0.06 | 0.00596 | -0.088 | -10.118
-4.5 | -0.002 | 0.00682 | -0.088 | -0.325
-4 | 0.057 | 0.00668 | -0.089 | 8.499
-3.5 | 0.116 | 0.00659 | -0.089 | 17.675
-3 | 0.177 | 0.00649 | -0.089 | 27.218
-2.5 | 0.237 | 0.00641 | -0.09 | 36.986
-2 | 0.297 | 0.00634 | -0.09 | 46.905
-1.5 | 0.358 | 0.00628 | -0.091 | 57.007
-1 | 0.418 | 0.00624 | -0.091 | 67.054
-0.5 | 0.479 | 0.00629 | -0.092 | 76.267
0 | 0.54 | 0.00527 | -0.092 | 102.435
0.5 | 0.6 | 0.00537 | -0.093 | 111.603
1 | 0.66 | 0.00545 | -0.093 | 121.006
1.5 | 0.72 | 0.00553 | -0.094 | 129.999
2 | 0.779 | 0.00568 | -0.094 | 137.284
2.5 | 0.839 | 0.00553 | -0.095 | 151.771
3 | 0.898 | 0.00563 | -0.095 | 159.321
3.5 | 0.957 | 0.00575 | -0.096 | 166.464
4 | 1.016 | 0.00583 | -0.096 | 174.318
4.5 | 1.068 | 0.00562 | -0.097 | 189.979
5 | 1.124 | 0.00488 | -0.097 | 230.092
5.5 | 1.178 | 0.00501 | -0.098 | 235.324
6 | 1.23 | 0.00609 | -0.098 | 201.987
6.5 | 1.274 | 0.00767 | -0.098 | 166.136
7 | 1.305 | 0.01289 | -0.097 | 101.248
7.5 | 1.348 | 0.01358 | -0.098 | 99.295
8 | 1.386 | 0.01437 | -0.098 | 96.486
8.5 | 1.42 | 0.01521 | -0.098 | 93.326
9 | 1.449 | 0.01606 | -0.098 | 90.185
9.5 | 1.467 | 0.01708 | -0.099 | 85.928
10 | 1.478 | 0.01805 | -0.099 | 81.897
10.5 | 1.482 | 0.01911 | -0.099 | 77.554
11 | 1.478 | 0.02053 | -0.1 | 71.983
11.5 | 1.465 | 0.02191 | -0.1 | 66.865
12 | 1.446 | 0.02314 | -0.1 | 62.478
12.5 | 1.419 | 0.02467 | -0.1 | 57.509
13 | 1.384 | 0.02681 | -0.101 | 51.601
13.5 | 1.344 | 0.02839 | -0.101 | 47.335
14 | 1.298 | 0.03047 | -0.101 | 42.607
14.5 | 1.249 | 0.03284 | -0.101 | 38.015
15 | 1.194 | 0.03579 | -0.101 | 33.366
15.5 | 1.138 | 0.03879 | -0.101 | 29.333

## 68. Re 4M Mach 0.10 (2)
BIGFOIL.COM POLAR EXPORT
NACA64-712 a=0.5
NACA64-712 a=0.5 |  |  |  | Cl Max: | 1.7365 | at alpha= | 19.5 | deg
XFOIL ncrit=9 |  |  |  | L/D Max: | 232.676 | at alpha= | 4 | deg
Re: | 4000000 |  |  | Cd Min: | 0.09092 | at alpha= | 20 | deg
Mach: | 0.1 |  |  | Cl=0 at alpha= | -4.543 | deg
|  |  |  | @ Cl=0.1, Cd= | 0.006479
|  |  |  | @ Cl=0.4, Cd= | 0.0057951
|  |  |  | @ Cl=0.6, Cd= | 0.0048973
alpha (deg) | Cl | Cd | Cm | Cl/Cd
-13.5 | -0.9434 | 0.0261 | -0.0953 | -36.1456
-13 | -0.9168 | 0.0217 | -0.0948 | -42.2488
-12.5 | -0.8761 | 0.01905 | -0.0944 | -45.9895
-12 | -0.8297 | 0.01713 | -0.094 | -48.4355
-11.5 | -0.7802 | 0.01558 | -0.0938 | -50.077
-11 | -0.7287 | 0.01428 | -0.0936 | -51.0294
-10.5 | -0.6765 | 0.01296 | -0.0935 | -52.1991
-10 | -0.6244 | 0.01147 | -0.0933 | -54.4377
-9.5 | -0.5693 | 0.01065 | -0.0934 | -53.4554
-9 | -0.5132 | 0.01001 | -0.0935 | -51.2687
-8.5 | -0.4567 | 0.00947 | -0.0936 | -48.226
-8 | -0.4 | 0.00888 | -0.0938 | -45.045
-7.5 | -0.3431 | 0.00837 | -0.0941 | -40.9916
-7 | -0.2855 | 0.00802 | -0.0944 | -35.5985
-6.5 | -0.2278 | 0.00764 | -0.0947 | -29.8168
-6 | -0.1697 | 0.00739 | -0.0951 | -22.9635
-5.5 | -0.1115 | 0.00715 | -0.0955 | -15.5944
-5 | -0.0531 | 0.007 | -0.096 | -7.5857
-4.5 | 0.005 | 0.00677 | -0.0965 | 0.73855
-4 | 0.0635 | 0.00656 | -0.097 | 9.6799
-3.5 | 0.1221 | 0.00643 | -0.0975 | 18.9891
-3 | 0.1806 | 0.00633 | -0.0981 | 28.5308
-2.5 | 0.239 | 0.00609 | -0.0986 | 39.2447
-2 | 0.2977 | 0.00595 | -0.0992 | 50.0336
-1.5 | 0.3562 | 0.00587 | -0.0998 | 60.6814
-1 | 0.4147 | 0.00577 | -0.1004 | 71.8718
-0.5 | 0.4733 | 0.00565 | -0.1011 | 83.7699
0 | 0.5317 | 0.00541 | -0.1018 | 98.281
0.5 | 0.5893 | 0.00494 | -0.1026 | 119.2915
1 | 0.647 | 0.00471 | -0.1033 | 137.3673
1.5 | 0.7055 | 0.0046 | -0.1041 | 153.3696
2 | 0.7587 | 0.00388 | -0.1039 | 195.5412
2.5 | 0.819 | 0.00381 | -0.1048 | 214.9606
3 | 0.8768 | 0.00391 | -0.1054 | 224.2455
3.5 | 0.9344 | 0.00403 | -0.106 | 231.861
4 | 0.9912 | 0.00426 | -0.1065 | 232.6761
4.5 | 1.0465 | 0.00461 | -0.1068 | 227.0065
5 | 1.0982 | 0.00532 | -0.1067 | 206.4286
5.5 | 1.1424 | 0.00666 | -0.1054 | 171.5315
6 | 1.1838 | 0.00801 | -0.1037 | 147.7903
6.5 | 1.2239 | 0.00923 | -0.1017 | 132.6002
7 | 1.2629 | 0.01031 | -0.0995 | 122.4927
7.5 | 1.2999 | 0.01129 | -0.0969 | 115.1373
8 | 1.3361 | 0.01209 | -0.0941 | 110.5128
8.5 | 1.3599 | 0.01289 | -0.089 | 105.5004
9 | 1.3848 | 0.01397 | -0.0848 | 99.1267
9.5 | 1.4136 | 0.01511 | -0.0816 | 93.5539
10 | 1.4401 | 0.01653 | -0.0785 | 87.1204
10.5 | 1.4683 | 0.01798 | -0.0759 | 81.663
11 | 1.4934 | 0.01972 | -0.0731 | 75.7302
11.5 | 1.5191 | 0.02154 | -0.0707 | 70.5246
12 | 1.5435 | 0.02351 | -0.0683 | 65.6529
12.5 | 1.5632 | 0.02592 | -0.0658 | 60.3086
13 | 1.5863 | 0.02817 | -0.0638 | 56.3117
13.5 | 1.6066 | 0.03072 | -0.0618 | 52.2982
14 | 1.6239 | 0.03367 | -0.0598 | 48.2299
14.5 | 1.6426 | 0.03662 | -0.0582 | 44.8553
15 | 1.6578 | 0.04004 | -0.0567 | 41.4036
15.5 | 1.6716 | 0.04372 | -0.0553 | 38.2342
16 | 1.6868 | 0.04739 | -0.0543 | 35.594
16.5 | 1.6992 | 0.05149 | -0.0534 | 33.0006
17 | 1.7092 | 0.05598 | -0.0528 | 30.5323
17.5 | 1.7133 | 0.06135 | -0.0523 | 27.9267
18 | 1.7217 | 0.0664 | -0.0523 | 25.9292
18.5 | 1.7286 | 0.07178 | -0.0526 | 24.0819
19 | 1.7337 | 0.07755 | -0.0533 | 22.3559
19.5 | 1.7365 | 0.08385 | -0.0543 | 20.7096
20 | 1.7351 | 0.09092 | -0.0558 | 19.0838

## 69. Re 4M Mach 0.25 (1)
BIGFOIL.COM POLAR EXPORT
NACA64-712 a=0.5
NACA64-712 a=0.5 |  |  |  | Cl Max: | 1.47 | at alpha= | 9.5 | deg
JavaFoil+Calcfoil stall+Eppler ext transition |  |  |  | L/D Max: | 228.748 | at alpha= | 5 | deg
Re: | 4000000 |  |  | Cd Min: | 0.00504 | at alpha= | 5 | deg
Mach: | 0.25 |  |  | Cl=0 at alpha= | -4.4833 | deg
|  |  |  | @ Cl=0.1, Cd= | 0.0066836
|  |  |  | @ Cl=0.4, Cd= | 0.0063248
|  |  |  | @ Cl=0.6, Cd= | 0.0054111
alpha (deg) | Cl | Cd | Cm | Cl/Cd
-15 | -0.062 | 0.11778 | -0.039 | -0.522
-14.5 | -0.059 | 0.11354 | -0.038 | -0.516
-14 | -0.13 | 0.11127 | -0.038 | -1.172
-13.5 | -0.182 | 0.10346 | -0.038 | -1.758
-13 | -0.221 | 0.09917 | -0.038 | -2.232
-12.5 | -0.255 | 0.09187 | -0.038 | -2.771
-12 | -0.282 | 0.08889 | -0.038 | -3.174
-11.5 | -0.304 | 0.08173 | -0.038 | -3.724
-11 | -0.321 | 0.07543 | -0.039 | -4.251
-10.5 | -0.331 | 0.07085 | -0.039 | -4.666
-10 | -0.334 | 0.06674 | -0.039 | -5.002
-9.5 | -0.331 | 0.062 | -0.041 | -5.332
-9 | -0.32 | 0.05755 | -0.042 | -5.569
-8.5 | -0.304 | 0.05349 | -0.043 | -5.679
-8 | -0.281 | 0.04952 | -0.044 | -5.675
-7.5 | -0.253 | 0.04592 | -0.046 | -5.505
-7 | -0.22 | 0.04169 | -0.049 | -5.28
-6.5 | -0.225 | 0.0056 | -0.089 | -40.108
-6 | -0.173 | 0.00617 | -0.089 | -28.098
-5.5 | -0.119 | 0.00611 | -0.09 | -19.441
-5 | -0.062 | 0.00707 | -0.09 | -8.707
-4.5 | -0.002 | 0.00687 | -0.09 | -0.33
-4 | 0.058 | 0.00678 | -0.091 | 8.585
-3.5 | 0.119 | 0.00664 | -0.091 | 17.979
-3 | 0.181 | 0.00655 | -0.092 | 27.667
-2.5 | 0.243 | 0.00645 | -0.092 | 37.748
-2 | 0.305 | 0.00639 | -0.093 | 47.806
-1.5 | 0.368 | 0.00633 | -0.093 | 58.106
-1 | 0.43 | 0.00632 | -0.094 | 68.007
-0.5 | 0.493 | 0.00634 | -0.094 | 77.707
0 | 0.555 | 0.00533 | -0.095 | 104.019
0.5 | 0.616 | 0.00544 | -0.095 | 113.169
1 | 0.678 | 0.00553 | -0.096 | 122.658
1.5 | 0.739 | 0.00567 | -0.097 | 130.409
2 | 0.801 | 0.00576 | -0.097 | 138.922
2.5 | 0.861 | 0.00562 | -0.097 | 153.24
3 | 0.922 | 0.00572 | -0.098 | 161.194
3.5 | 0.983 | 0.00586 | -0.098 | 167.686
4 | 1.044 | 0.00564 | -0.099 | 185.171
4.5 | 1.096 | 0.00575 | -0.099 | 190.641
5 | 1.153 | 0.00504 | -0.1 | 228.748
5.5 | 1.208 | 0.00596 | -0.1 | 202.502
6 | 1.259 | 0.00633 | -0.101 | 199.021
6.5 | 1.301 | 0.00822 | -0.1 | 158.231
7 | 1.332 | 0.01366 | -0.1 | 97.563
7.5 | 1.374 | 0.01446 | -0.1 | 95.073
8 | 1.409 | 0.01539 | -0.1 | 91.571
8.5 | 1.439 | 0.01628 | -0.101 | 88.359
9 | 1.462 | 0.01734 | -0.101 | 84.305
9.5 | 1.47 | 0.01846 | -0.101 | 79.637
10 | 1.468 | 0.01965 | -0.101 | 74.673
10.5 | 1.453 | 0.02096 | -0.102 | 69.326
11 | 1.426 | 0.0225 | -0.102 | 63.385
11.5 | 1.385 | 0.02454 | -0.102 | 56.444
12 | 1.332 | 0.02601 | -0.102 | 51.194
12.5 | 1.265 | 0.02832 | -0.103 | 44.669
13 | 1.186 | 0.03069 | -0.103 | 38.654
13.5 | 1.09 | 0.03564 | -0.102 | 30.579
14 | 0.883 | 0.08678 | -0.076 | 10.178
14.5 | 0.783 | 0.09882 | -0.07 | 7.929

## 70. Re 4M Mach 0.25 (2)
BIGFOIL.COM POLAR EXPORT
NACA64-712 a=0.5
NACA64-712 a=0.5 |  |  |  | Cl Max: | 1.6732 | at alpha= | 17 | deg
XFOIL ncrit=9 |  |  |  | L/D Max: | 236 | at alpha= | 4 | deg
Re: | 4000000 |  |  | Cd Min: | 0.15509 | at alpha= | -14.5 | deg
Mach: | 0.25 |  |  | Cl=0 at alpha= | -4.5335 | deg
|  |  |  | @ Cl=0.1, Cd= | 0.0065833
|  |  |  | @ Cl=0.4, Cd= | 0.0058679
|  |  |  | @ Cl=0.6, Cd= | 0.0051398
alpha (deg) | Cl | Cd | Cm | Cl/Cd
-14.5 | -0.3486 | 0.15509 | -0.0269 | -2.2477
-14 | -0.2627 | 0.14336 | -0.022 | -1.8324
-13.5 | -0.2489 | 0.13683 | -0.0261 | -1.819
-13 | -0.2355 | 0.13008 | -0.03 | -1.8104
-12.5 | -0.2815 | 0.12758 | -0.0424 | -2.2065
-12 | -0.2754 | 0.11797 | -0.0467 | -2.3345
-11.5 | -0.2708 | 0.10852 | -0.0511 | -2.4954
-11 | -0.317 | 0.08954 | -0.06 | -3.5403
-10.5 | -0.4283 | 0.06418 | -0.0756 | -6.6734
-10 | -0.5259 | 0.04102 | -0.0963 | -12.8206
-9.5 | -0.5903 | 0.01519 | -0.1018 | -38.8611
-9 | -0.5389 | 0.01236 | -0.1011 | -43.6003
-8.5 | -0.4812 | 0.01098 | -0.1005 | -43.8251
-8 | -0.4217 | 0.01 | -0.1001 | -42.17
-7.5 | -0.3613 | 0.00932 | -0.0998 | -38.7661
-7 | -0.3013 | 0.00851 | -0.0995 | -35.4054
-6.5 | -0.2404 | 0.00805 | -0.0995 | -29.8634
-6 | -0.1795 | 0.00764 | -0.0995 | -23.4948
-5.5 | -0.1183 | 0.00733 | -0.0996 | -16.1392
-5 | -0.0571 | 0.00714 | -0.0999 | -7.9972
-4.5 | 0.0041 | 0.00703 | -0.1002 | 0.58321
-4 | 0.0648 | 0.00667 | -0.1005 | 9.7151
-3.5 | 0.1257 | 0.00652 | -0.101 | 19.2791
-3 | 0.1865 | 0.00641 | -0.1014 | 29.0952
-2.5 | 0.2473 | 0.00615 | -0.1019 | 40.2114
-2 | 0.308 | 0.006 | -0.1025 | 51.3333
-1.5 | 0.3686 | 0.00593 | -0.1031 | 62.1585
-1 | 0.4293 | 0.00581 | -0.1037 | 73.8898
-0.5 | 0.49 | 0.00569 | -0.1043 | 86.116
0 | 0.5503 | 0.00549 | -0.105 | 100.2368
0.5 | 0.6099 | 0.00507 | -0.1059 | 120.2959
1 | 0.6698 | 0.00475 | -0.1067 | 141.0105
1.5 | 0.7303 | 0.00466 | -0.1074 | 156.7167
2 | 0.7855 | 0.00397 | -0.1073 | 197.8589
2.5 | 0.8479 | 0.00387 | -0.1082 | 219.0956
3 | 0.9076 | 0.00401 | -0.1087 | 226.3342
3.5 | 0.9676 | 0.00412 | -0.1093 | 234.8544
4 | 1.0266 | 0.00435 | -0.1097 | 236
4.5 | 1.0841 | 0.00471 | -0.11 | 230.1699
5 | 1.1371 | 0.00548 | -0.1095 | 207.5
5.5 | 1.1802 | 0.00696 | -0.1077 | 169.569
6 | 1.2192 | 0.00846 | -0.1051 | 144.1135
6.5 | 1.2555 | 0.00982 | -0.102 | 127.8513
7 | 1.2887 | 0.01103 | -0.0982 | 116.8359
7.5 | 1.3097 | 0.0121 | -0.0921 | 108.2397
8 | 1.3324 | 0.0133 | -0.087 | 100.1805
8.5 | 1.3613 | 0.01455 | -0.0833 | 93.5601
9 | 1.3895 | 0.01603 | -0.0798 | 86.6812
9.5 | 1.4174 | 0.01769 | -0.0766 | 80.1244
10 | 1.4455 | 0.01947 | -0.0737 | 74.2424
10.5 | 1.4718 | 0.02147 | -0.0709 | 68.5515
11 | 1.4961 | 0.0237 | -0.068 | 63.1266
11.5 | 1.5208 | 0.02601 | -0.0654 | 58.4698
12 | 1.5408 | 0.02874 | -0.0627 | 53.6117
12.5 | 1.5636 | 0.03142 | -0.0605 | 49.7645
13 | 1.5825 | 0.03457 | -0.0582 | 45.7767
13.5 | 1.6021 | 0.0378 | -0.0562 | 42.3836
14 | 1.6169 | 0.04164 | -0.0543 | 38.8305
14.5 | 1.6316 | 0.04563 | -0.0526 | 35.7572
15 | 1.6462 | 0.04982 | -0.0513 | 33.043
15.5 | 1.6576 | 0.05448 | -0.0502 | 30.4258
16 | 1.6643 | 0.05988 | -0.0493 | 27.7939
16.5 | 1.6707 | 0.06554 | -0.0489 | 25.4913
17 | 1.6732 | 0.07192 | -0.0489 | 23.2647
17.5 | 1.6731 | 0.07892 | -0.0495 | 21.1999
18 | 1.67 | 0.08664 | -0.0507 | 19.2752
18.5 | 1.6636 | 0.0951 | -0.0526 | 17.4932
19 | 1.6496 | 0.10503 | -0.0556 | 15.706
19.5 | 1.6337 | 0.1156 | -0.0595 | 14.1324
20 | 1.6153 | 0.12699 | -0.0645 | 12.7199

## 71. Re 4M Mach 0.50 (1)
BIGFOIL.COM POLAR EXPORT
NACA64-712 a=0.5
NACA64-712 a=0.5 |  |  |  | Cl Max: | 1.452 | at alpha= | 7.5 | deg
JavaFoil+Calcfoil stall+Eppler ext transition |  |  |  | L/D Max: | 190.072 | at alpha= | 5 | deg
Re: | 4000000 |  |  | Cd Min: | 0.00578 | at alpha= | 0.5 | deg
Mach: | 0.5 |  |  | Cl=0 at alpha= | -4.4848 | deg
|  |  |  | @ Cl=0.1, Cd= | 0.007
|  |  |  | @ Cl=0.4, Cd= | 0.0065614
|  |  |  | @ Cl=0.6, Cd= | 0.0066442
alpha (deg) | Cl | Cd | Cm | Cl/Cd
-20 | -0.869 | 0.16039 | -0.049 | -5.42
-19.5 | -0.841 | 0.15688 | -0.049 | -5.36
-19 | -0.813 | 0.15089 | -0.049 | -5.387
-18.5 | -0.785 | 0.14645 | -0.049 | -5.361
-18 | -0.757 | 0.14357 | -0.049 | -5.274
-17.5 | -0.73 | 0.1408 | -0.05 | -5.185
-17 | -0.701 | 0.13352 | -0.049 | -5.25
-16.5 | -0.672 | 0.12892 | -0.047 | -5.212
-16 | -0.644 | 0.1228 | -0.047 | -5.244
-15.5 | -0.616 | 0.11898 | -0.047 | -5.178
-15 | -0.588 | 0.11319 | -0.048 | -5.197
-14.5 | -0.56 | 0.10899 | -0.048 | -5.141
-14 | -0.532 | 0.10741 | -0.048 | -4.956
-13.5 | -0.504 | 0.10314 | -0.046 | -4.882
-13 | -0.476 | 0.09155 | -0.047 | -5.195
-12.5 | -0.448 | 0.08401 | -0.047 | -5.329
-12 | -0.42 | 0.07766 | -0.047 | -5.404
-11.5 | -0.391 | 0.10148 | -0.045 | -3.854
-11 | -0.364 | 0.06792 | -0.048 | -5.356
-10.5 | -0.336 | 0.06315 | -0.049 | -5.325
-10 | -0.307 | 0.07504 | -0.045 | -4.094
-9.5 | -0.279 | 0.06511 | -0.046 | -4.29
-9 | -0.252 | 0.05924 | -0.046 | -4.246
-8.5 | -0.224 | 0.05407 | -0.047 | -4.136
-8 | -0.196 | 0.05084 | -0.048 | -3.851
-7.5 | -0.168 | 0.04682 | -0.05 | -3.591
-7 | -0.14 | 0.05365 | -0.044 | -2.604
-6.5 | -0.112 | 0.04632 | -0.045 | -2.416
-6 | -0.084 | 0.04611 | -0.043 | -1.824
-5.5 | -0.093 | 0.04003 | -0.048 | -2.322
-5 | -0.052 | 0.03663 | -0.051 | -1.421
-4.5 | -0.002 | 0.00731 | -0.101 | -0.335
-4 | 0.064 | 0.00709 | -0.102 | 8.99
-3.5 | 0.132 | 0.00692 | -0.102 | 19.046
-3 | 0.201 | 0.00676 | -0.103 | 29.731
-2.5 | 0.271 | 0.00669 | -0.103 | 40.473
-2 | 0.34 | 0.00657 | -0.104 | 51.807
-1.5 | 0.41 | 0.00656 | -0.104 | 62.518
-1 | 0.48 | 0.00655 | -0.105 | 73.242
-0.5 | 0.551 | 0.00663 | -0.106 | 83.096
0 | 0.62 | 0.00665 | -0.106 | 93.29
0.5 | 0.689 | 0.00578 | -0.107 | 119.233
1 | 0.758 | 0.00595 | -0.107 | 127.286
1.5 | 0.826 | 0.00592 | -0.108 | 139.558
2 | 0.894 | 0.00607 | -0.108 | 147.322
2.5 | 0.961 | 0.00589 | -0.109 | 163.235
3 | 1.028 | 0.00653 | -0.109 | 157.579
3.5 | 1.095 | 0.00673 | -0.11 | 162.634
4 | 1.16 | 0.00694 | -0.11 | 167.121
4.5 | 1.213 | 0.00719 | -0.11 | 168.767
5 | 1.272 | 0.00669 | -0.111 | 190.072
5.5 | 1.327 | 0.00723 | -0.111 | 183.707
6 | 1.369 | 0.00962 | -0.111 | 142.304
6.5 | 1.397 | 0.01669 | -0.109 | 83.702
7 | 1.432 | 0.0179 | -0.11 | 79.985
7.5 | 1.452 | 0.01939 | -0.11 | 74.867
8 | 1.439 | 0.02115 | -0.11 | 68.013
8.5 | 1.146 | 0.05585 | -0.05 | 20.523
9 | 0.859 | 0.0268 | -0.111 | 32.041
9.5 | 0.889 | 0.02742 | -0.111 | 32.433
10 | 0.777 | 0.07068 | -0.054 | 11
10.5 | 0.946 | 0.03043 | -0.112 | 31.098
11 | 0.831 | 0.07639 | -0.06 | 10.878
11.5 | 0.854 | 0.08617 | -0.055 | 9.914
12 | 0.882 | 0.08283 | -0.061 | 10.652
12.5 | 0.906 | 0.09063 | -0.059 | 10

## 72. Re 4M Mach 0.50 (2)
BIGFOIL.COM POLAR EXPORT
NACA64-712 a=0.5
NACA64-712 a=0.5 |  |  |  | Cl Max: | 1.5052 | at alpha= | 11.5 | deg
XFOIL ncrit=9 |  |  |  | L/D Max: | 248.267 | at alpha= | 4 | deg
Re: | 4000000 |  |  | Cd Min: | 0.25346 | at alpha= | -20 | deg
Mach: | 0.5 |  |  | Cl=0 at alpha= | -4.4817 | deg
|  |  |  | @ Cl=0.1, Cd= | 0.0074047
|  |  |  | @ Cl=0.4, Cd= | 0.0061977
|  |  |  | @ Cl=0.6, Cd= | 0.0058956
alpha (deg) | Cl | Cd | Cm | Cl/Cd
-20 | -0.5902 | 0.25346 | 0.027 | -2.3286
-19.5 | -0.5663 | 0.24605 | 0.0217 | -2.3016
-19 | -0.5427 | 0.23807 | 0.0165 | -2.2796
-18.5 | -0.518 | 0.23099 | 0.0113 | -2.2425
-18 | -0.4941 | 0.22232 | 0.0063 | -2.2225
-17.5 | -0.4703 | 0.21435 | 0.0012 | -2.1941
-17 | -0.447 | 0.20652 | -0.0037 | -2.1644
-16.5 | -0.4235 | 0.19872 | -0.0086 | -2.1311
-16 | -0.4005 | 0.19068 | -0.0135 | -2.1004
-15.5 | -0.3776 | 0.18293 | -0.0183 | -2.0642
-15 | -0.3553 | 0.17511 | -0.023 | -2.029
-14.5 | -0.3344 | 0.16728 | -0.0276 | -1.999
-14 | -0.3149 | 0.15853 | -0.0324 | -1.9864
-13.5 | -0.2916 | 0.15201 | -0.0367 | -1.9183
-13 | -0.2685 | 0.14513 | -0.0411 | -1.8501
-12.5 | -0.249 | 0.13732 | -0.0455 | -1.8133
-12 | -0.2306 | 0.12953 | -0.0498 | -1.7803
-11.5 | -0.2133 | 0.12173 | -0.054 | -1.7522
-10.5 | -0.1821 | 0.10617 | -0.0625 | -1.7152
-10 | -0.1705 | 0.0981 | -0.0668 | -1.738
-9 | -0.1401 | 0.08473 | -0.0745 | -1.6535
-8.5 | -0.1301 | 0.07769 | -0.0783 | -1.6746
-7.5 | -0.1245 | 0.06285 | -0.0866 | -1.9809
-7 | -0.1352 | 0.05588 | -0.0898 | -2.4195
-6.5 | -0.1357 | 0.04579 | -0.1018 | -2.9635
-6 | -0.127 | 0.03322 | -0.1134 | -3.823
-5.5 | -0.0997 | 0.02256 | -0.118 | -4.4193
-5 | -0.0749 | 0.00946 | -0.1192 | -7.9175
-4 | 0.0696 | 0.00762 | -0.1173 | 9.1339
-3.5 | 0.1416 | 0.00711 | -0.1169 | 19.9156
-3 | 0.2134 | 0.00687 | -0.1168 | 31.0626
-2.5 | 0.2844 | 0.00663 | -0.1169 | 42.8959
-2 | 0.355 | 0.0063 | -0.1172 | 56.3492
-1.5 | 0.4254 | 0.00614 | -0.1177 | 69.2834
-1 | 0.4954 | 0.00607 | -0.1182 | 81.6145
-0.5 | 0.5654 | 0.00596 | -0.1189 | 94.8658
0 | 0.6353 | 0.00583 | -0.1197 | 108.9708
0.5 | 0.7043 | 0.0055 | -0.1205 | 128.0545
1 | 0.7725 | 0.00507 | -0.1214 | 152.3669
1.5 | 0.8427 | 0.00501 | -0.1223 | 168.2036
2 | 0.9081 | 0.00437 | -0.1224 | 207.8032
2.5 | 0.9782 | 0.00428 | -0.1228 | 228.5514
3 | 1.0491 | 0.0044 | -0.1234 | 238.4318
3.5 | 1.1194 | 0.00456 | -0.1238 | 245.4825
4 | 1.1892 | 0.00479 | -0.1239 | 248.2672
4.5 | 1.2557 | 0.00525 | -0.1233 | 239.181
5 | 1.3114 | 0.00629 | -0.1211 | 208.4897
5.5 | 1.3336 | 0.00852 | -0.1139 | 156.5258
6 | 1.3261 | 0.01068 | -0.102 | 124.1667
6.5 | 1.3137 | 0.01409 | -0.0922 | 93.2363
7 | 1.3179 | 0.01755 | -0.0856 | 75.094
7.5 | 1.327 | 0.02109 | -0.08 | 62.9208
8 | 1.3488 | 0.02411 | -0.0757 | 55.9436
8.5 | 1.3763 | 0.02695 | -0.072 | 51.0686
9 | 1.4022 | 0.03004 | -0.0683 | 46.6778
9.5 | 1.4289 | 0.03331 | -0.0649 | 42.897
10 | 1.452 | 0.03705 | -0.0615 | 39.1903
10.5 | 1.4759 | 0.04092 | -0.0583 | 36.0679
11 | 1.4951 | 0.0454 | -0.0551 | 32.9317
11.5 | 1.5052 | 0.05092 | -0.0521 | 29.5601
12 | 1.4974 | 0.05839 | -0.0496 | 25.6448
12.5 | 1.4791 | 0.06732 | -0.048 | 21.9712
13 | 1.457 | 0.07733 | -0.0477 | 18.8413
13.5 | 1.4304 | 0.08882 | -0.0494 | 16.1045
14 | 1.4011 | 0.10171 | -0.0533 | 13.7754
14.5 | 1.3666 | 0.11632 | -0.0597 | 11.7486
15 | 1.3354 | 0.13159 | -0.068 | 10.1482
15.5 | 1.308 | 0.14726 | -0.0778 | 8.8822
16 | 1.2857 | 0.16307 | -0.0883 | 7.8843
16.5 | 1.2689 | 0.17847 | -0.0987 | 7.1099

## 73. Re 5M Mach 0.00 (1)
BIGFOIL.COM POLAR EXPORT
NACA64-712 a=0.5
NACA64-712 a=0.5 |  |  |  | Cl Max: | 1.487 | at alpha= | 10.5 | deg
JavaFoil+Calcfoil stall+Eppler ext transition |  |  |  | L/D Max: | 233.004 | at alpha= | 5.5 | deg
Re: | 5000000 |  |  | Cd Min: | 0.00503 | at alpha= | 5.5 | deg
Mach: | 0 |  |  | Cl=0 at alpha= | -4.4831 | deg
|  |  |  | @ Cl=0.1, Cd= | 0.0064198
|  |  |  | @ Cl=0.4, Cd= | 0.0061253
|  |  |  | @ Cl=0.6, Cd= | 0.0052536
alpha (deg) | Cl | Cd | Cm | Cl/Cd
-17.5 | -0.36 | 0.1411 | -0.037 | -2.553
-17 | -0.372 | 0.13454 | -0.037 | -2.763
-16.5 | -0.383 | 0.12912 | -0.037 | -2.967
-16 | -0.394 | 0.12276 | -0.037 | -3.209
-15.5 | -0.404 | 0.11518 | -0.037 | -3.508
-15 | -0.413 | 0.10915 | -0.038 | -3.786
-14.5 | -0.421 | 0.10359 | -0.038 | -4.067
-14 | -0.428 | 0.09948 | -0.038 | -4.3
-13.5 | -0.433 | 0.09399 | -0.038 | -4.602
-13 | -0.435 | 0.08878 | -0.038 | -4.903
-12.5 | -0.436 | 0.08441 | -0.039 | -5.162
-12 | -0.433 | 0.07875 | -0.039 | -5.503
-11.5 | -0.428 | 0.07444 | -0.04 | -5.749
-11 | -0.419 | 0.06992 | -0.04 | -5.998
-10.5 | -0.407 | 0.06558 | -0.041 | -6.21
-10 | -0.392 | 0.06058 | -0.042 | -6.467
-9.5 | -0.373 | 0.05649 | -0.044 | -6.595
-9 | -0.349 | 0.05333 | -0.044 | -6.547
-8.5 | -0.323 | 0.04936 | -0.046 | -6.535
-8 | -0.293 | 0.0445 | -0.05 | -6.594
-7.5 | -0.285 | 0.01877 | -0.073 | -15.169
-7 | -0.272 | 0.0055 | -0.085 | -49.493
-6.5 | -0.223 | 0.00543 | -0.086 | -41.048
-6 | -0.171 | 0.00536 | -0.086 | -31.902
-5.5 | -0.116 | 0.00591 | -0.087 | -19.701
-5 | -0.06 | 0.00578 | -0.087 | -10.391
-4.5 | -0.002 | 0.00662 | -0.088 | -0.334
-4 | 0.057 | 0.0065 | -0.088 | 8.696
-3.5 | 0.116 | 0.00639 | -0.089 | 18.154
-3 | 0.176 | 0.00629 | -0.089 | 27.952
-2.5 | 0.236 | 0.00619 | -0.089 | 38.118
-2 | 0.296 | 0.00613 | -0.09 | 48.231
-1.5 | 0.356 | 0.00614 | -0.09 | 57.985
-1 | 0.416 | 0.00612 | -0.091 | 68.027
-0.5 | 0.477 | 0.00613 | -0.091 | 77.846
0 | 0.537 | 0.00516 | -0.092 | 104.12
0.5 | 0.597 | 0.00525 | -0.092 | 113.663
1 | 0.656 | 0.00532 | -0.093 | 123.414
1.5 | 0.716 | 0.00539 | -0.093 | 132.797
2 | 0.775 | 0.00547 | -0.094 | 141.656
2.5 | 0.835 | 0.00562 | -0.094 | 148.437
3 | 0.893 | 0.00545 | -0.095 | 163.827
3.5 | 0.952 | 0.00555 | -0.095 | 171.582
4 | 1.011 | 0.00563 | -0.096 | 179.503
4.5 | 1.063 | 0.00573 | -0.096 | 185.682
5 | 1.119 | 0.0056 | -0.097 | 199.779
5.5 | 1.173 | 0.00503 | -0.097 | 233.004
6 | 1.221 | 0.00707 | -0.097 | 172.658
6.5 | 1.267 | 0.00807 | -0.098 | 157.035
7 | 1.303 | 0.01203 | -0.097 | 108.316
7.5 | 1.346 | 0.01287 | -0.097 | 104.592
8 | 1.384 | 0.0136 | -0.098 | 101.752
8.5 | 1.418 | 0.01435 | -0.098 | 98.826
9 | 1.448 | 0.01519 | -0.098 | 95.352
9.5 | 1.468 | 0.01613 | -0.099 | 91.041
10 | 1.481 | 0.01703 | -0.099 | 86.971
10.5 | 1.487 | 0.01801 | -0.099 | 82.565
11 | 1.485 | 0.01931 | -0.099 | 76.936
11.5 | 1.477 | 0.02051 | -0.1 | 71.995
12 | 1.461 | 0.02174 | -0.1 | 67.216
12.5 | 1.439 | 0.02315 | -0.1 | 62.159
13 | 1.41 | 0.02469 | -0.101 | 57.109
13.5 | 1.375 | 0.02635 | -0.101 | 52.195
14 | 1.335 | 0.02828 | -0.101 | 47.219
14.5 | 1.292 | 0.03034 | -0.101 | 42.583
15 | 1.245 | 0.03266 | -0.101 | 38.104
15.5 | 1.194 | 0.03534 | -0.101 | 33.796

## 74. Re 5M Mach 0.00 (2)
BIGFOIL.COM POLAR EXPORT
NACA64-712 a=0.5
NACA64-712 a=0.5 |  |  |  | Cl Max: | 1.7792 | at alpha= | 20 | deg
XFOIL ncrit=9 |  |  |  | L/D Max: | 240.699 | at alpha= | 3.5 | deg
Re: | 5000000 |  |  | Cd Min: | 0.08142 | at alpha= | 20 | deg
Mach: | 0 |  |  | Cl=0 at alpha= | -4.543 | deg
|  |  |  | @ Cl=0.1, Cd= | 0.0061298
|  |  |  | @ Cl=0.4, Cd= | 0.0055157
|  |  |  | @ Cl=0.6, Cd= | 0.0048116
alpha (deg) | Cl | Cd | Cm | Cl/Cd
-15.5 | -1.1233 | 0.0275 | -0.0943 | -40.8473
-15 | -1.1013 | 0.02395 | -0.0933 | -45.9833
-14.5 | -1.0666 | 0.02142 | -0.0926 | -49.7946
-14 | -1.0263 | 0.01933 | -0.0921 | -53.0936
-13.5 | -0.9816 | 0.01764 | -0.0918 | -55.6463
-13 | -0.9344 | 0.01618 | -0.0915 | -57.7503
-12.5 | -0.885 | 0.01494 | -0.0914 | -59.2369
-12 | -0.834 | 0.01387 | -0.0913 | -60.1298
-11.5 | -0.7817 | 0.01295 | -0.0913 | -60.3629
-11 | -0.7284 | 0.01214 | -0.0914 | -60
-10.5 | -0.6742 | 0.01144 | -0.0915 | -58.9336
-10 | -0.6206 | 0.01049 | -0.0916 | -59.1611
-9.5 | -0.5658 | 0.00976 | -0.0918 | -57.9713
-9 | -0.5102 | 0.00921 | -0.092 | -55.3963
-8.5 | -0.4539 | 0.00875 | -0.0923 | -51.8743
-8 | -0.3973 | 0.00837 | -0.0926 | -47.4671
-7.5 | -0.3409 | 0.00786 | -0.093 | -43.3715
-7 | -0.2838 | 0.00753 | -0.0933 | -37.6892
-6 | -0.1687 | 0.007 | -0.0943 | -24.1
-5.5 | -0.1111 | 0.00674 | -0.0947 | -16.4837
-5 | -0.0532 | 0.00659 | -0.0952 | -8.0728
-4.5 | 0.005 | 0.00647 | -0.0958 | 0.7728
-4 | 0.0629 | 0.0062 | -0.0963 | 10.1452
-3.5 | 0.121 | 0.00609 | -0.0969 | 19.8686
-3 | 0.1794 | 0.00596 | -0.0975 | 30.1007
-2.5 | 0.2376 | 0.00582 | -0.0981 | 40.8247
-2 | 0.2959 | 0.00568 | -0.0986 | 52.0951
-1.5 | 0.3541 | 0.00561 | -0.0993 | 63.1194
-1 | 0.4125 | 0.00549 | -0.0999 | 75.1366
-0.5 | 0.4708 | 0.00539 | -0.1006 | 87.3469
0 | 0.5288 | 0.00522 | -0.1013 | 101.3027
0.5 | 0.5865 | 0.00491 | -0.102 | 119.4501
1 | 0.6441 | 0.00449 | -0.1029 | 143.4521
1.5 | 0.7021 | 0.00443 | -0.1036 | 158.4876
2 | 0.7588 | 0.00402 | -0.1043 | 188.7562
2.5 | 0.809 | 0.00364 | -0.1032 | 222.2527
3 | 0.8721 | 0.00369 | -0.105 | 236.3415
3.5 | 0.9291 | 0.00386 | -0.1056 | 240.6995
4 | 0.9853 | 0.0041 | -0.1061 | 240.3171
4.5 | 1.0392 | 0.0046 | -0.1063 | 225.913
5 | 1.0863 | 0.00575 | -0.1056 | 188.9217
5.5 | 1.1323 | 0.00686 | -0.1046 | 165.0583
6 | 1.1753 | 0.00804 | -0.1032 | 146.1816
6.5 | 1.2182 | 0.00905 | -0.1018 | 134.6077
7 | 1.2601 | 0.00997 | -0.1001 | 126.3892
7.5 | 1.3011 | 0.0108 | -0.0982 | 120.4722
8 | 1.342 | 0.01148 | -0.0963 | 116.899
8.5 | 1.3772 | 0.01216 | -0.0933 | 113.2566
9 | 1.4019 | 0.01292 | -0.0886 | 108.5062
9.5 | 1.4273 | 0.01396 | -0.0846 | 102.2421
10 | 1.4564 | 0.01505 | -0.0816 | 96.7708
10.5 | 1.4829 | 0.01641 | -0.0785 | 90.3656
11 | 1.5095 | 0.0179 | -0.0758 | 84.3296
11.5 | 1.5365 | 0.01947 | -0.0734 | 78.9163
12 | 1.5598 | 0.02136 | -0.0708 | 73.0243
12.5 | 1.5834 | 0.02334 | -0.0685 | 67.8406
13 | 1.6066 | 0.02541 | -0.0663 | 63.2271
13.5 | 1.6258 | 0.02787 | -0.0641 | 58.3351
14 | 1.645 | 0.03043 | -0.0621 | 54.0585
14.5 | 1.6627 | 0.03328 | -0.0603 | 49.9609
15 | 1.6789 | 0.03638 | -0.0586 | 46.149
15.5 | 1.6963 | 0.03949 | -0.0572 | 42.9552
16 | 1.7105 | 0.043 | -0.056 | 39.7791
16.5 | 1.7243 | 0.04672 | -0.0549 | 36.9071
17 | 1.7341 | 0.05097 | -0.054 | 34.022
17.5 | 1.7461 | 0.05515 | -0.0535 | 31.6609
18 | 1.7566 | 0.05962 | -0.0532 | 29.4633
18.5 | 1.7659 | 0.06436 | -0.0532 | 27.4378
19 | 1.7728 | 0.06956 | -0.0535 | 25.4859
19.5 | 1.7771 | 0.07525 | -0.054 | 23.6159
20 | 1.7792 | 0.08142 | -0.055 | 21.8521

## 75. Re 5M Mach 0.10 (1)
BIGFOIL.COM POLAR EXPORT
NACA64-712 a=0.5
NACA64-712 a=0.5 |  |  |  | Cl Max: | 1.485 | at alpha= | 10.5 | deg
JavaFoil+Calcfoil stall+Eppler ext transition |  |  |  | L/D Max: | 231.888 | at alpha= | 5.5 | deg
Re: | 5000000 |  |  | Cd Min: | 0.00508 | at alpha= | 5.5 | deg
Mach: | 0.1 |  |  | Cl=0 at alpha= | -4.4831 | deg
|  |  |  | @ Cl=0.1, Cd= | 0.0064325
|  |  |  | @ Cl=0.4, Cd= | 0.006126
|  |  |  | @ Cl=0.6, Cd= | 0.00526
alpha (deg) | Cl | Cd | Cm | Cl/Cd
-17.5 | -0.316 | 0.14223 | -0.037 | -2.224
-17 | -0.33 | 0.13712 | -0.037 | -2.407
-16.5 | -0.343 | 0.13039 | -0.037 | -2.634
-16 | -0.357 | 0.12641 | -0.037 | -2.821
-15.5 | -0.369 | 0.11809 | -0.037 | -3.128
-15 | -0.381 | 0.11179 | -0.037 | -3.409
-14.5 | -0.392 | 0.10534 | -0.038 | -3.721
-14 | -0.401 | 0.10184 | -0.038 | -3.941
-13.5 | -0.409 | 0.09627 | -0.038 | -4.249
-13 | -0.415 | 0.09058 | -0.038 | -4.578
-12.5 | -0.418 | 0.08516 | -0.039 | -4.907
-12 | -0.418 | 0.07935 | -0.039 | -5.273
-11.5 | -0.416 | 0.07548 | -0.04 | -5.505
-11 | -0.409 | 0.06953 | -0.04 | -5.889
-10.5 | -0.4 | 0.06516 | -0.041 | -6.131
-10 | -0.386 | 0.06117 | -0.042 | -6.307
-9.5 | -0.368 | 0.05691 | -0.043 | -6.471
-9 | -0.346 | 0.05386 | -0.044 | -6.428
-8.5 | -0.32 | 0.05038 | -0.044 | -6.357
-8 | -0.292 | 0.04547 | -0.049 | -6.418
-7.5 | -0.261 | 0.04019 | -0.054 | -6.482
-7 | -0.272 | 0.0055 | -0.086 | -49.557
-6.5 | -0.223 | 0.00544 | -0.086 | -41.06
-6 | -0.171 | 0.00537 | -0.087 | -31.925
-5.5 | -0.117 | 0.00591 | -0.087 | -19.774
-5 | -0.06 | 0.00579 | -0.088 | -10.417
-4.5 | -0.002 | 0.00664 | -0.088 | -0.334
-4 | 0.057 | 0.00652 | -0.089 | 8.715
-3.5 | 0.116 | 0.0064 | -0.089 | 18.202
-3 | 0.177 | 0.0063 | -0.089 | 28.029
-2.5 | 0.237 | 0.00621 | -0.09 | 38.128
-2 | 0.297 | 0.00616 | -0.09 | 48.269
-1.5 | 0.358 | 0.00614 | -0.091 | 58.258
-1 | 0.418 | 0.00612 | -0.091 | 68.368
-0.5 | 0.479 | 0.00613 | -0.092 | 78.258
0 | 0.54 | 0.00516 | -0.092 | 104.648
0.5 | 0.6 | 0.00526 | -0.093 | 114.02
1 | 0.66 | 0.00533 | -0.093 | 123.71
1.5 | 0.72 | 0.00544 | -0.094 | 132.257
2 | 0.779 | 0.00553 | -0.094 | 140.977
2.5 | 0.839 | 0.00563 | -0.095 | 148.973
3 | 0.898 | 0.00551 | -0.095 | 162.835
3.5 | 0.957 | 0.00559 | -0.096 | 171.284
4 | 1.016 | 0.00566 | -0.096 | 179.464
4.5 | 1.068 | 0.00578 | -0.097 | 184.887
5 | 1.124 | 0.00563 | -0.097 | 199.514
5.5 | 1.178 | 0.00508 | -0.098 | 231.888
6 | 1.226 | 0.00714 | -0.098 | 171.686
6.5 | 1.272 | 0.00818 | -0.098 | 155.511
7 | 1.307 | 0.01235 | -0.097 | 105.858
7.5 | 1.351 | 0.013 | -0.098 | 103.864
8 | 1.389 | 0.01376 | -0.098 | 100.906
8.5 | 1.422 | 0.01456 | -0.098 | 97.662
9 | 1.451 | 0.01538 | -0.099 | 94.377
9.5 | 1.47 | 0.01634 | -0.099 | 89.95
10 | 1.481 | 0.01727 | -0.099 | 85.739
10.5 | 1.485 | 0.01828 | -0.1 | 81.209
11 | 1.48 | 0.01964 | -0.1 | 75.376
11.5 | 1.468 | 0.02096 | -0.1 | 70.017
12 | 1.448 | 0.02215 | -0.1 | 65.383
12.5 | 1.421 | 0.0236 | -0.101 | 60.213
13 | 1.386 | 0.02562 | -0.101 | 54.103
13.5 | 1.346 | 0.02715 | -0.101 | 49.595
14 | 1.301 | 0.0291 | -0.101 | 44.7
14.5 | 1.251 | 0.03133 | -0.101 | 39.937
15 | 1.197 | 0.03409 | -0.101 | 35.12
15.5 | 1.141 | 0.03684 | -0.101 | 30.983

## 76. Re 5M Mach 0.10 (2)
BIGFOIL.COM POLAR EXPORT
NACA64-712 a=0.5
NACA64-712 a=0.5 |  |  |  | Cl Max: | 1.7666 | at alpha= | 19.5 | deg
XFOIL ncrit=9 |  |  |  | L/D Max: | 241.628 | at alpha= | 3.5 | deg
Re: | 5000000 |  |  | Cd Min: | 0.08626 | at alpha= | 20 | deg
Mach: | 0.1 |  |  | Cl=0 at alpha= | -4.5409 | deg
|  |  |  | @ Cl=0.1, Cd= | 0.0061414
|  |  |  | @ Cl=0.4, Cd= | 0.005521
|  |  |  | @ Cl=0.6, Cd= | 0.0048075
alpha (deg) | Cl | Cd | Cm | Cl/Cd
-14.5 | -1.0323 | 0.02829 | -0.0963 | -36.4899
-14 | -1.016 | 0.02335 | -0.0955 | -43.5118
-13.5 | -0.9802 | 0.02042 | -0.0948 | -48.002
-13 | -0.9375 | 0.01815 | -0.0943 | -51.6529
-12.5 | -0.8905 | 0.01639 | -0.0939 | -54.3319
-12 | -0.8406 | 0.01495 | -0.0936 | -56.2274
-11.5 | -0.7887 | 0.01375 | -0.0933 | -57.36
-11 | -0.7355 | 0.01272 | -0.0932 | -57.8223
-10.5 | -0.6811 | 0.01187 | -0.0932 | -57.3799
-10 | -0.6258 | 0.01117 | -0.0932 | -56.0251
-9.5 | -0.5715 | 0.01006 | -0.0932 | -56.8091
-9 | -0.5154 | 0.00942 | -0.0933 | -54.7134
-8.5 | -0.4586 | 0.00889 | -0.0934 | -51.5861
-8 | -0.4013 | 0.00847 | -0.0937 | -47.379
-7.5 | -0.3442 | 0.00796 | -0.0939 | -43.2412
-7 | -0.2866 | 0.00759 | -0.0942 | -37.7602
-6.5 | -0.2288 | 0.00726 | -0.0946 | -31.5152
-6 | -0.1705 | 0.00703 | -0.095 | -24.2532
-5.5 | -0.1123 | 0.00677 | -0.0954 | -16.5879
-5 | -0.0539 | 0.00661 | -0.0959 | -8.1543
-4.5 | 0.0048 | 0.00648 | -0.0964 | 0.74074
-4 | 0.0631 | 0.00622 | -0.0969 | 10.1447
-3 | 0.1805 | 0.00597 | -0.0981 | 30.2345
-2.5 | 0.2391 | 0.00583 | -0.0986 | 41.012
-2 | 0.2977 | 0.00569 | -0.0992 | 52.3199
-1.5 | 0.3564 | 0.00561 | -0.0999 | 63.5294
-1 | 0.4152 | 0.00549 | -0.1005 | 75.6284
-0.5 | 0.4738 | 0.0054 | -0.1012 | 87.7407
0 | 0.5322 | 0.00524 | -0.1018 | 101.5649
1 | 0.6482 | 0.0045 | -0.1035 | 144.0444
1.5 | 0.7065 | 0.00445 | -0.1042 | 158.764
2 | 0.7636 | 0.00403 | -0.1049 | 189.4789
2.5 | 0.8142 | 0.00365 | -0.1038 | 223.0685
3 | 0.8777 | 0.0037 | -0.1056 | 237.2162
3.5 | 0.9351 | 0.00387 | -0.1062 | 241.6279
4 | 0.9917 | 0.00411 | -0.1067 | 241.2895
4.5 | 1.046 | 0.00461 | -0.1068 | 226.898
5 | 1.0932 | 0.00578 | -0.1061 | 189.1349
5.5 | 1.139 | 0.00691 | -0.1051 | 164.8336
6 | 1.1817 | 0.00813 | -0.1035 | 145.3506
6.5 | 1.2247 | 0.00913 | -0.1019 | 134.1402
7 | 1.2656 | 0.0101 | -0.1 | 125.3069
7.5 | 1.3063 | 0.01092 | -0.0979 | 119.6245
8 | 1.3467 | 0.01161 | -0.0958 | 115.9948
8.5 | 1.3755 | 0.01234 | -0.0915 | 111.4668
9 | 1.4017 | 0.01318 | -0.0872 | 106.3505
9.5 | 1.4278 | 0.01432 | -0.0834 | 99.7067
10 | 1.4572 | 0.01548 | -0.0804 | 94.1344
10.5 | 1.4836 | 0.01695 | -0.0774 | 87.528
11 | 1.5109 | 0.01848 | -0.0747 | 81.7587
11.5 | 1.5369 | 0.02019 | -0.0722 | 76.1218
12 | 1.56 | 0.02219 | -0.0696 | 70.3019
12.5 | 1.5839 | 0.02423 | -0.0673 | 65.3694
13 | 1.6058 | 0.02648 | -0.065 | 60.642
13.5 | 1.6246 | 0.02907 | -0.0628 | 55.8858
14 | 1.6446 | 0.03171 | -0.0609 | 51.8638
14.5 | 1.6601 | 0.03486 | -0.0589 | 47.6219
15 | 1.6779 | 0.03796 | -0.0574 | 44.2018
15.5 | 1.6942 | 0.0413 | -0.056 | 41.0218
16 | 1.7059 | 0.04521 | -0.0547 | 37.7328
16.5 | 1.7194 | 0.04913 | -0.0537 | 34.9969
17 | 1.7301 | 0.05344 | -0.0529 | 32.3746
17.5 | 1.7422 | 0.05779 | -0.0525 | 30.1471
18 | 1.7511 | 0.06261 | -0.0523 | 27.9684
18.5 | 1.7595 | 0.06767 | -0.0524 | 26.0012
19 | 1.7643 | 0.07333 | -0.0528 | 24.0597
19.5 | 1.7666 | 0.07952 | -0.0536 | 22.2158
20 | 1.7666 | 0.08626 | -0.0549 | 20.4799

## 77. Re 5M Mach 0.25 (1)
BIGFOIL.COM POLAR EXPORT
NACA64-712 a=0.5
NACA64-712 a=0.5 |  |  |  | Cl Max: | 1.473 | at alpha= | 9.5 | deg
JavaFoil+Calcfoil stall+Eppler ext transition |  |  |  | L/D Max: | 201.012 | at alpha= | 5.5 | deg
Re: | 5000000 |  |  | Cd Min: | 0.00523 | at alpha= | 0 | deg
Mach: | 0.25 |  |  | Cl=0 at alpha= | -4.4833 | deg
|  |  |  | @ Cl=0.1, Cd= | 0.0064905
|  |  |  | @ Cl=0.4, Cd= | 0.0061697
|  |  |  | @ Cl=0.6, Cd= | 0.0052964
alpha (deg) | Cl | Cd | Cm | Cl/Cd
-15 | -0.062 | 0.11411 | -0.039 | -0.539
-14.5 | -0.059 | 0.11168 | -0.038 | -0.525
-14 | -0.13 | 0.10719 | -0.038 | -1.217
-13.5 | -0.182 | 0.10155 | -0.038 | -1.792
-13 | -0.221 | 0.09742 | -0.038 | -2.273
-12.5 | -0.255 | 0.08994 | -0.038 | -2.831
-12 | -0.282 | 0.08655 | -0.038 | -3.261
-11.5 | -0.304 | 0.08024 | -0.039 | -3.794
-11 | -0.321 | 0.07434 | -0.039 | -4.315
-10.5 | -0.331 | 0.0695 | -0.04 | -4.759
-10 | -0.334 | 0.06598 | -0.04 | -5.062
-9.5 | -0.331 | 0.06125 | -0.041 | -5.399
-9 | -0.321 | 0.05655 | -0.042 | -5.668
-8.5 | -0.304 | 0.05266 | -0.043 | -5.771
-8 | -0.281 | 0.04901 | -0.045 | -5.739
-7.5 | -0.253 | 0.04534 | -0.047 | -5.582
-7 | -0.221 | 0.03999 | -0.053 | -5.532
-6.5 | -0.225 | 0.00548 | -0.089 | -40.959
-6 | -0.173 | 0.00543 | -0.089 | -31.959
-5.5 | -0.119 | 0.00594 | -0.09 | -19.997
-5 | -0.062 | 0.00588 | -0.09 | -10.465
-4.5 | -0.002 | 0.00669 | -0.09 | -0.339
-4 | 0.058 | 0.00658 | -0.091 | 8.844
-3.5 | 0.119 | 0.00645 | -0.091 | 18.512
-3 | 0.181 | 0.00634 | -0.092 | 28.58
-2.5 | 0.243 | 0.00625 | -0.092 | 38.937
-2 | 0.305 | 0.00621 | -0.093 | 49.173
-1.5 | 0.368 | 0.00618 | -0.093 | 59.494
-1 | 0.43 | 0.00616 | -0.094 | 69.711
-0.5 | 0.493 | 0.00617 | -0.094 | 79.803
0 | 0.555 | 0.00523 | -0.095 | 106.054
0.5 | 0.616 | 0.00532 | -0.095 | 115.766
1 | 0.678 | 0.00539 | -0.096 | 125.678
1.5 | 0.739 | 0.00546 | -0.097 | 135.311
2 | 0.801 | 0.0056 | -0.097 | 143.072
2.5 | 0.861 | 0.0055 | -0.097 | 156.736
3 | 0.922 | 0.00559 | -0.098 | 164.966
3.5 | 0.983 | 0.0057 | -0.098 | 172.629
4 | 1.044 | 0.0058 | -0.099 | 180.008
4.5 | 1.097 | 0.00557 | -0.099 | 196.735
5 | 1.153 | 0.00575 | -0.1 | 200.626
5.5 | 1.208 | 0.00601 | -0.1 | 201.012
6 | 1.254 | 0.00758 | -0.1 | 165.445
6.5 | 1.299 | 0.00891 | -0.1 | 145.702
7 | 1.335 | 0.01308 | -0.1 | 102.004
7.5 | 1.377 | 0.01385 | -0.1 | 99.388
8 | 1.412 | 0.01474 | -0.1 | 95.757
8.5 | 1.441 | 0.0156 | -0.101 | 92.397
9 | 1.464 | 0.0166 | -0.101 | 88.19
9.5 | 1.473 | 0.01767 | -0.101 | 83.342
10 | 1.47 | 0.01882 | -0.102 | 78.129
10.5 | 1.456 | 0.02007 | -0.102 | 72.54
11 | 1.428 | 0.0215 | -0.102 | 66.412
11.5 | 1.387 | 0.02347 | -0.102 | 59.115
12 | 1.334 | 0.025 | -0.103 | 53.366
12.5 | 1.267 | 0.02709 | -0.103 | 46.79
13 | 1.189 | 0.02932 | -0.103 | 40.545
13.5 | 1.095 | 0.03358 | -0.102 | 32.595
14 | 0.986 | 0.04032 | -0.101 | 24.446
14.5 | 0.877 | 0.04602 | -0.1 | 19.067

## 78. Re 5M Mach 0.25 (2)
BIGFOIL.COM POLAR EXPORT
NACA64-712 a=0.5
NACA64-712 a=0.5 |  |  |  | Cl Max: | 1.706 | at alpha= | 17.5 | deg
XFOIL ncrit=9 |  |  |  | L/D Max: | 245.812 | at alpha= | 3.5 | deg
Re: | 5000000 |  |  | Cd Min: | 0.16307 | at alpha= | -15 | deg
Mach: | 0.25 |  |  | Cl=0 at alpha= | -4.5285 | deg
|  |  |  | @ Cl=0.1, Cd= | 0.0062433
|  |  |  | @ Cl=0.4, Cd= | 0.005589
|  |  |  | @ Cl=0.6, Cd= | 0.0050413
alpha (deg) | Cl | Cd | Cm | Cl/Cd
-15 | -0.3632 | 0.16307 | -0.0229 | -2.2273
-14.5 | -0.3497 | 0.15413 | -0.0272 | -2.2689
-14 | -0.3342 | 0.14664 | -0.0314 | -2.2791
-13.5 | -0.3152 | 0.1406 | -0.0351 | -2.2418
-13 | -0.3115 | 0.12947 | -0.0399 | -2.406
-12.5 | -0.3052 | 0.12013 | -0.0446 | -2.5406
-12 | -0.2879 | 0.11421 | -0.0481 | -2.5208
-11.5 | -0.278 | 0.10647 | -0.0521 | -2.6111
-11 | -0.3715 | 0.07954 | -0.0659 | -4.6706
-10.5 | -0.4563 | 0.06044 | -0.0784 | -7.5496
-10 | -0.6439 | 0.0172 | -0.1024 | -37.436
-9.5 | -0.5965 | 0.01376 | -0.1016 | -43.3503
-9 | -0.5413 | 0.01177 | -0.1009 | -45.9898
-8.5 | -0.4841 | 0.01016 | -0.1003 | -47.6476
-8 | -0.4241 | 0.00931 | -0.0999 | -45.5532
-7.5 | -0.3633 | 0.00867 | -0.0996 | -41.9031
-7 | -0.3025 | 0.0081 | -0.0994 | -37.3457
-6.5 | -0.2416 | 0.0076 | -0.0993 | -31.7895
-6 | -0.1804 | 0.00722 | -0.0994 | -24.9861
-5 | -0.0579 | 0.00673 | -0.0998 | -8.6033
-4.5 | 0.0035 | 0.00657 | -0.1001 | 0.53272
-4 | 0.0644 | 0.00636 | -0.1005 | 10.1258
-3.5 | 0.1254 | 0.00616 | -0.1009 | 20.3571
-3 | 0.1865 | 0.00603 | -0.1014 | 30.9287
-2.5 | 0.2474 | 0.00593 | -0.1019 | 41.7201
-2 | 0.3081 | 0.00575 | -0.1025 | 53.5826
-1.5 | 0.369 | 0.00564 | -0.1031 | 65.4255
-1 | 0.4298 | 0.00554 | -0.1037 | 77.5812
-0.5 | 0.4904 | 0.00546 | -0.1044 | 89.8168
0 | 0.5509 | 0.00531 | -0.1051 | 103.7476
0.5 | 0.6112 | 0.00498 | -0.1059 | 122.7309
1 | 0.671 | 0.00456 | -0.1068 | 147.1491
1.5 | 0.7313 | 0.00452 | -0.1075 | 161.792
2 | 0.7907 | 0.0041 | -0.1083 | 192.8537
2.5 | 0.8433 | 0.00374 | -0.1072 | 225.4813
3 | 0.9088 | 0.00377 | -0.1089 | 241.061
3.5 | 0.9685 | 0.00394 | -0.1095 | 245.8122
4 | 1.0274 | 0.00419 | -0.1099 | 245.2029
4.5 | 1.0838 | 0.00468 | -0.11 | 231.5812
5 | 1.1313 | 0.00595 | -0.1088 | 190.1345
5.5 | 1.1761 | 0.00723 | -0.1072 | 162.6694
6 | 1.217 | 0.00856 | -0.1049 | 142.1729
6.5 | 1.2569 | 0.00969 | -0.1022 | 129.711
7 | 1.2935 | 0.01076 | -0.099 | 120.2138
7.5 | 1.3248 | 0.01162 | -0.0946 | 114.0103
8 | 1.3478 | 0.0126 | -0.089 | 106.9683
8.5 | 1.3747 | 0.0138 | -0.0848 | 99.6159
9 | 1.4052 | 0.01508 | -0.0815 | 93.183
9.5 | 1.4335 | 0.01663 | -0.0781 | 86.1996
10 | 1.4626 | 0.01827 | -0.0752 | 80.0547
10.5 | 1.4877 | 0.02028 | -0.072 | 73.358
11 | 1.5161 | 0.02217 | -0.0694 | 68.3852
11.5 | 1.5383 | 0.02459 | -0.0665 | 62.558
12 | 1.5622 | 0.02697 | -0.0639 | 57.9236
12.5 | 1.5838 | 0.02965 | -0.0614 | 53.4165
13 | 1.6033 | 0.03266 | -0.059 | 49.0906
13.5 | 1.6216 | 0.03593 | -0.0569 | 45.1322
14 | 1.6379 | 0.03953 | -0.0548 | 41.4344
14.5 | 1.6542 | 0.04327 | -0.0531 | 38.2297
15 | 1.6676 | 0.04748 | -0.0515 | 35.1222
15.5 | 1.6774 | 0.05221 | -0.0502 | 32.1279
16 | 1.6894 | 0.05694 | -0.0493 | 29.6698
16.5 | 1.6965 | 0.06243 | -0.0487 | 27.1744
17 | 1.7042 | 0.06805 | -0.0485 | 25.0434
17.5 | 1.706 | 0.07462 | -0.0487 | 22.8625
18 | 1.7056 | 0.08176 | -0.0495 | 20.8611
18.5 | 1.7019 | 0.08964 | -0.051 | 18.9859
19 | 1.691 | 0.09883 | -0.0533 | 17.1102
19.5 | 1.6773 | 0.10881 | -0.0565 | 15.4149
20 | 1.661 | 0.11953 | -0.0608 | 13.8961

## 79. Re 5M Mach 0.50 (1)
BIGFOIL.COM POLAR EXPORT
NACA64-712 a=0.5
NACA64-712 a=0.5 |  |  |  | Cl Max: | 1.454 | at alpha= | 7.5 | deg
JavaFoil+Calcfoil stall+Eppler ext transition |  |  |  | L/D Max: | 172.957 | at alpha= | 4.5 | deg
Re: | 5000000 |  |  | Cd Min: | 0.00562 | at alpha= | 0.5 | deg
Mach: | 0.5 |  |  | Cl=0 at alpha= | -4.4848 | deg
|  |  |  | @ Cl=0.1, Cd= | 0.0067647
|  |  |  | @ Cl=0.4, Cd= | 0.0064057
|  |  |  | @ Cl=0.6, Cd= | 0.0064613
alpha (deg) | Cl | Cd | Cm | Cl/Cd
-20 | -0.87 | 0.15618 | -0.05 | -5.571
-19.5 | -0.841 | 0.15147 | -0.049 | -5.554
-19 | -0.813 | 0.14806 | -0.049 | -5.491
-18.5 | -0.785 | 0.14369 | -0.049 | -5.465
-18 | -0.757 | 0.14001 | -0.049 | -5.41
-17.5 | -0.73 | 0.13979 | -0.05 | -5.223
-17 | -0.702 | 0.13102 | -0.049 | -5.355
-16.5 | -0.672 | 0.12547 | -0.048 | -5.358
-16 | -0.644 | 0.11955 | -0.048 | -5.389
-15.5 | -0.616 | 0.11579 | -0.048 | -5.323
-15 | -0.589 | 0.11041 | -0.048 | -5.331
-14.5 | -0.561 | 0.10615 | -0.048 | -5.282
-14 | -0.532 | 0.10599 | -0.048 | -5.024
-13.5 | -0.504 | 0.10048 | -0.047 | -5.014
-13 | -0.476 | 0.09036 | -0.048 | -5.267
-12.5 | -0.448 | 0.08261 | -0.048 | -5.424
-12 | -0.42 | 0.07599 | -0.048 | -5.529
-11.5 | -0.391 | 0.09774 | -0.046 | -4.002
-11 | -0.364 | 0.0669 | -0.049 | -5.446
-10.5 | -0.337 | 0.06168 | -0.051 | -5.463
-10 | -0.307 | 0.07215 | -0.046 | -4.258
-9.5 | -0.279 | 0.0633 | -0.046 | -4.414
-9 | -0.252 | 0.05863 | -0.047 | -4.291
-8.5 | -0.224 | 0.05316 | -0.048 | -4.208
-8 | -0.196 | 0.04995 | -0.048 | -3.922
-7.5 | -0.168 | 0.04581 | -0.051 | -3.676
-7 | -0.14 | 0.05211 | -0.044 | -2.681
-6.5 | -0.112 | 0.0455 | -0.045 | -2.46
-6 | -0.084 | 0.04586 | -0.044 | -1.834
-5.5 | -0.093 | 0.03964 | -0.049 | -2.347
-5 | -0.052 | 0.03602 | -0.053 | -1.447
-4.5 | -0.002 | 0.00711 | -0.101 | -0.344
-4 | 0.064 | 0.00686 | -0.102 | 9.29
-3.5 | 0.132 | 0.00668 | -0.102 | 19.733
-3 | 0.201 | 0.00654 | -0.103 | 30.754
-2.5 | 0.271 | 0.00646 | -0.103 | 41.899
-2 | 0.34 | 0.00644 | -0.104 | 52.862
-1.5 | 0.41 | 0.0064 | -0.104 | 64.14
-1 | 0.48 | 0.00642 | -0.105 | 74.788
-0.5 | 0.551 | 0.00644 | -0.106 | 85.478
0 | 0.62 | 0.00647 | -0.106 | 95.837
0.5 | 0.689 | 0.00562 | -0.107 | 122.522
1 | 0.758 | 0.0058 | -0.107 | 130.753
1.5 | 0.827 | 0.00572 | -0.108 | 144.596
2 | 0.894 | 0.00588 | -0.108 | 151.91
2.5 | 0.962 | 0.00573 | -0.109 | 167.991
3 | 1.029 | 0.00635 | -0.109 | 162.159
3.5 | 1.096 | 0.00653 | -0.11 | 167.894
4 | 1.162 | 0.00673 | -0.11 | 172.666
4.5 | 1.214 | 0.00702 | -0.11 | 172.957
5 | 1.273 | 0.00745 | -0.111 | 170.874
5.5 | 1.321 | 0.00938 | -0.11 | 140.803
6 | 1.367 | 0.01027 | -0.11 | 133.079
6.5 | 1.399 | 0.01601 | -0.11 | 87.401
7 | 1.434 | 0.01717 | -0.11 | 83.495
7.5 | 1.454 | 0.0186 | -0.11 | 78.177
8 | 1.441 | 0.02028 | -0.111 | 71.05
8.5 | 1.365 | 0.02277 | -0.111 | 59.961
9 | 0.86 | 0.02571 | -0.111 | 33.467
9.5 | 0.891 | 0.02636 | -0.111 | 33.785
10 | 0.78 | 0.06916 | -0.059 | 11.274
10.5 | 0.948 | 0.0292 | -0.112 | 32.465
11 | 0.972 | 0.03275 | -0.112 | 29.695
11.5 | 0.855 | 0.08497 | -0.056 | 10.06
12 | 1.031 | 0.03492 | -0.113 | 29.513
12.5 | 0.91 | 0.0888 | -0.065 | 10.253

## 80. Re 5M Mach 0.50 (2)
BIGFOIL.COM POLAR EXPORT
NACA64-712 a=0.5
NACA64-712 a=0.5 |  |  |  | Cl Max: | 1.5261 | at alpha= | 11.5 | deg
XFOIL ncrit=9 |  |  |  | L/D Max: | 258.87 | at alpha= | 4 | deg
Re: | 5000000 |  |  | Cd Min: | 0.2537 | at alpha= | -20 | deg
Mach: | 0.5 |  |  | Cl=0 at alpha= | -4.4635 | deg
|  |  |  | @ Cl=0.1, Cd= | 0.0069565
|  |  |  | @ Cl=0.4, Cd= | 0.0059398
|  |  |  | @ Cl=0.6, Cd= | 0.0056265
alpha (deg) | Cl | Cd | Cm | Cl/Cd
-20 | -0.5893 | 0.2537 | 0.0271 | -2.3228
-19.5 | -0.5657 | 0.24563 | 0.0218 | -2.3031
-19 | -0.5421 | 0.23787 | 0.0166 | -2.279
-18.5 | -0.519 | 0.22974 | 0.0112 | -2.2591
-18 | -0.4942 | 0.22279 | 0.0062 | -2.2182
-17.5 | -0.47 | 0.21457 | 0.0012 | -2.1904
-17 | -0.4466 | 0.20668 | -0.0038 | -2.1608
-16.5 | -0.423 | 0.19885 | -0.0087 | -2.1272
-15.5 | -0.377 | 0.18307 | -0.0184 | -2.0593
-15 | -0.3552 | 0.17547 | -0.0231 | -2.0243
-14.5 | -0.3337 | 0.1674 | -0.0278 | -1.9934
-14 | -0.3129 | 0.15918 | -0.0325 | -1.9657
-13.5 | -0.2935 | 0.15063 | -0.0371 | -1.9485
-12.5 | -0.2515 | 0.13613 | -0.046 | -1.8475
-12 | -0.2333 | 0.12833 | -0.0503 | -1.818
-11.5 | -0.2153 | 0.1208 | -0.0545 | -1.7823
-11 | -0.1976 | 0.11338 | -0.0588 | -1.7428
-10.5 | -0.1826 | 0.10572 | -0.0629 | -1.7272
-10 | -0.1704 | 0.09771 | -0.0672 | -1.7439
-9.5 | -0.1584 | 0.09028 | -0.0714 | -1.7545
-9 | -0.1506 | 0.08245 | -0.0757 | -1.8266
-8.5 | -0.1431 | 0.07519 | -0.0798 | -1.9032
-8 | -0.1384 | 0.06792 | -0.084 | -2.0377
-7.5 | -0.1379 | 0.06086 | -0.0879 | -2.2659
-7 | -0.1462 | 0.05427 | -0.0916 | -2.6939
-6.5 | -0.1443 | 0.04352 | -0.1046 | -3.3157
-6 | -0.1359 | 0.03079 | -0.1149 | -4.4138
-5.5 | -0.1179 | 0.01761 | -0.1193 | -6.6951
-5 | -0.0789 | 0.00831 | -0.1192 | -9.4946
-4.5 | -0.0054 | 0.0074 | -0.118 | -0.72973
-4 | 0.0686 | 0.00706 | -0.1172 | 9.7167
-3.5 | 0.1414 | 0.00682 | -0.1169 | 20.7331
-3 | 0.2131 | 0.00644 | -0.1168 | 33.0901
-2.5 | 0.2846 | 0.0062 | -0.117 | 45.9032
-2 | 0.3556 | 0.00606 | -0.1173 | 58.6799
-1.5 | 0.4258 | 0.00587 | -0.1177 | 72.5383
-1 | 0.4963 | 0.00576 | -0.1184 | 86.1632
-0.5 | 0.5666 | 0.00566 | -0.1191 | 100.106
0 | 0.6364 | 0.00559 | -0.1198 | 113.8462
0.5 | 0.7058 | 0.00537 | -0.1207 | 131.4339
1 | 0.7748 | 0.00486 | -0.1217 | 159.4239
1.5 | 0.8447 | 0.00478 | -0.1225 | 176.7155
2 | 0.9136 | 0.00453 | -0.1233 | 201.6777
2.5 | 0.977 | 0.00408 | -0.1225 | 239.4608
3 | 1.0513 | 0.00415 | -0.1238 | 253.3253
3.5 | 1.1214 | 0.00434 | -0.1241 | 258.3871
4 | 1.1908 | 0.0046 | -0.1242 | 258.8696
4.5 | 1.2568 | 0.00512 | -0.1236 | 245.4688
5 | 1.3007 | 0.00676 | -0.1197 | 192.4112
5.5 | 1.3242 | 0.00877 | -0.1127 | 150.992
6 | 1.3173 | 0.01083 | -0.1009 | 121.6343
6.5 | 1.3137 | 0.01393 | -0.0921 | 94.3073
7 | 1.3219 | 0.01716 | -0.0857 | 77.0338
7.5 | 1.3396 | 0.02019 | -0.0807 | 66.3497
8 | 1.3665 | 0.02289 | -0.0767 | 59.6986
8.5 | 1.3934 | 0.0257 | -0.0727 | 54.2179
9 | 1.4223 | 0.02855 | -0.0691 | 49.8179
9.5 | 1.4477 | 0.03186 | -0.0654 | 45.4394
10 | 1.4751 | 0.03522 | -0.062 | 41.8825
10.5 | 1.498 | 0.03909 | -0.0586 | 38.3218
11 | 1.5202 | 0.04327 | -0.0553 | 35.1329
11.5 | 1.5261 | 0.04904 | -0.0519 | 31.1195
12 | 1.5177 | 0.05642 | -0.0491 | 26.9
12.5 | 1.4972 | 0.06544 | -0.0474 | 22.879
13 | 1.4745 | 0.07538 | -0.0469 | 19.5609
13.5 | 1.4439 | 0.08717 | -0.0485 | 16.5642
14 | 1.4094 | 0.10058 | -0.0526 | 14.0127
14.5 | 1.376 | 0.11501 | -0.0589 | 11.9642
15 | 1.3457 | 0.13009 | -0.067 | 10.3444
15.5 | 1.3188 | 0.14558 | -0.0765 | 9.0589
16 | 1.2971 | 0.16116 | -0.0869 | 8.0485
16.5 | 1.2809 | 0.17631 | -0.0971 | 7.265

## 81. Re 6M Mach 0.00 (1)
BIGFOIL.COM POLAR EXPORT
NACA64-712 a=0.5
NACA64-712 a=0.5 |  |  |  | Cl Max: | 1.489 | at alpha= | 10.5 | deg
JavaFoil+Calcfoil stall+Eppler ext transition |  |  |  | L/D Max: | 201.216 | at alpha= | 5 | deg
Re: | 6000000 |  |  | Cd Min: | 0.00507 | at alpha= | 0 | deg
Mach: | 0 |  |  | Cl=0 at alpha= | -4.4831 | deg
|  |  |  | @ Cl=0.1, Cd= | 0.0062571
|  |  |  | @ Cl=0.4, Cd= | 0.006018
|  |  |  | @ Cl=0.6, Cd= | 0.0051531
alpha (deg) | Cl | Cd | Cm | Cl/Cd
-17.5 | -0.36 | 0.1408 | -0.037 | -2.559
-17 | -0.372 | 0.13326 | -0.037 | -2.791
-16.5 | -0.383 | 0.12765 | -0.037 | -3.002
-16 | -0.394 | 0.12122 | -0.038 | -3.251
-15.5 | -0.404 | 0.11397 | -0.038 | -3.546
-15 | -0.413 | 0.10797 | -0.038 | -3.828
-14.5 | -0.421 | 0.10217 | -0.038 | -4.124
-14 | -0.428 | 0.09848 | -0.038 | -4.345
-13.5 | -0.433 | 0.09303 | -0.038 | -4.651
-13 | -0.435 | 0.08783 | -0.039 | -4.957
-12.5 | -0.436 | 0.08352 | -0.039 | -5.218
-12 | -0.433 | 0.07799 | -0.04 | -5.557
-11.5 | -0.428 | 0.07386 | -0.04 | -5.797
-11 | -0.419 | 0.06942 | -0.041 | -6.042
-10.5 | -0.407 | 0.06476 | -0.041 | -6.292
-10 | -0.392 | 0.06013 | -0.043 | -6.519
-9.5 | -0.373 | 0.05576 | -0.044 | -6.686
-9 | -0.349 | 0.05277 | -0.045 | -6.621
-8.5 | -0.323 | 0.04914 | -0.046 | -6.566
-8 | -0.295 | 0.04245 | -0.053 | -6.951
-7.5 | -0.318 | 0.00547 | -0.085 | -58.174
-7 | -0.272 | 0.00539 | -0.085 | -50.51
-6.5 | -0.223 | 0.0053 | -0.086 | -42.05
-6 | -0.171 | 0.00524 | -0.086 | -32.628
-5.5 | -0.116 | 0.00578 | -0.087 | -20.155
-5 | -0.06 | 0.00566 | -0.087 | -10.613
-4.5 | -0.002 | 0.00645 | -0.088 | -0.342
-4 | 0.057 | 0.00633 | -0.088 | 8.929
-3.5 | 0.116 | 0.00623 | -0.089 | 18.611
-3 | 0.176 | 0.00613 | -0.089 | 28.672
-2.5 | 0.236 | 0.00607 | -0.089 | 38.817
-2 | 0.296 | 0.00606 | -0.09 | 48.798
-1.5 | 0.356 | 0.00604 | -0.09 | 58.95
-1 | 0.416 | 0.00601 | -0.091 | 69.246
-0.5 | 0.477 | 0.00602 | -0.091 | 79.273
0 | 0.537 | 0.00507 | -0.092 | 105.9
0.5 | 0.597 | 0.00515 | -0.092 | 115.861
1 | 0.656 | 0.00521 | -0.093 | 125.958
1.5 | 0.716 | 0.00528 | -0.093 | 135.46
2 | 0.775 | 0.00542 | -0.094 | 143.125
2.5 | 0.835 | 0.00552 | -0.094 | 151.332
3 | 0.893 | 0.00534 | -0.095 | 167.161
3.5 | 0.952 | 0.00546 | -0.095 | 174.343
4 | 1.011 | 0.00551 | -0.096 | 183.557
4.5 | 1.063 | 0.00572 | -0.096 | 185.762
5 | 1.119 | 0.00556 | -0.097 | 201.216
5.5 | 1.171 | 0.00743 | -0.097 | 157.615
6 | 1.22 | 0.00742 | -0.097 | 164.498
6.5 | 1.265 | 0.00869 | -0.097 | 145.663
7 | 1.305 | 0.01165 | -0.097 | 111.988
7.5 | 1.348 | 0.01243 | -0.097 | 108.417
8 | 1.386 | 0.01313 | -0.098 | 105.544
8.5 | 1.42 | 0.01385 | -0.098 | 102.54
9 | 1.45 | 0.01465 | -0.098 | 98.965
9.5 | 1.47 | 0.01555 | -0.099 | 94.518
10 | 1.483 | 0.01642 | -0.099 | 90.326
10.5 | 1.489 | 0.01737 | -0.099 | 85.733
11 | 1.488 | 0.01863 | -0.1 | 79.876
11.5 | 1.479 | 0.01978 | -0.1 | 74.785
12 | 1.463 | 0.02095 | -0.1 | 69.844
12.5 | 1.441 | 0.02231 | -0.1 | 64.585
13 | 1.412 | 0.0238 | -0.101 | 59.314
13.5 | 1.377 | 0.02539 | -0.101 | 54.25
14 | 1.337 | 0.02725 | -0.101 | 49.088
14.5 | 1.294 | 0.0292 | -0.101 | 44.309
15 | 1.247 | 0.03142 | -0.101 | 39.677
15.5 | 1.197 | 0.03394 | -0.101 | 35.258

## 82. Re 6M Mach 0.00 (2)
BIGFOIL.COM POLAR EXPORT
NACA64-712 a=0.5
NACA64-712 a=0.5 |  |  |  | Cl Max: | 1.8005 | at alpha= | 20 | deg
XFOIL ncrit=9 |  |  |  | L/D Max: | 245.82 | at alpha= | 3.5 | deg
Re: | 6000000 |  |  | Cd Min: | 0.22686 | at alpha= | -20 | deg
Mach: | 0 |  |  | Cl=0 at alpha= | -4.5395 | deg
|  |  |  | @ Cl=0.1, Cd= | 0.0058909
|  |  |  | @ Cl=0.4, Cd= | 0.0053196
|  |  |  | @ Cl=0.6, Cd= | 0.0047361
alpha (deg) | Cl | Cd | Cm | Cl/Cd
-20 | -0.5416 | 0.22686 | 0.018 | -2.3874
-19.5 | -0.523 | 0.22123 | 0.0138 | -2.3641
-19 | -0.5055 | 0.2145 | 0.0095 | -2.3566
-18.5 | -0.4852 | 0.20943 | 0.0054 | -2.3168
-18 | -0.4662 | 0.20343 | 0.0013 | -2.2917
-17.5 | -0.4476 | 0.19697 | -0.0028 | -2.2724
-16.5 | -1.1159 | 0.0349 | -0.0987 | -31.9742
-16 | -1.16 | 0.02882 | -0.095 | -40.2498
-15.5 | -1.1461 | 0.02484 | -0.0937 | -46.1393
-15 | -1.1172 | 0.02181 | -0.0928 | -51.2242
-14 | -1.0362 | 0.01771 | -0.0917 | -58.5093
-13.5 | -0.9898 | 0.01621 | -0.0914 | -61.0611
-13 | -0.941 | 0.01494 | -0.0912 | -62.9853
-12.5 | -0.8905 | 0.01383 | -0.091 | -64.389
-12 | -0.8386 | 0.0129 | -0.091 | -65.0078
-11.5 | -0.7857 | 0.01207 | -0.091 | -65.0953
-11 | -0.7318 | 0.01135 | -0.0911 | -64.4758
-10.5 | -0.6772 | 0.01073 | -0.0913 | -63.1128
-10 | -0.6219 | 0.01019 | -0.0915 | -61.0304
-9.5 | -0.5672 | 0.00942 | -0.0916 | -60.2123
-9 | -0.5115 | 0.00884 | -0.0919 | -57.862
-8.5 | -0.4552 | 0.00838 | -0.0922 | -54.3198
-8 | -0.3985 | 0.00801 | -0.0925 | -49.7503
-7.5 | -0.3417 | 0.00759 | -0.0929 | -45.0198
-7 | -0.2846 | 0.00725 | -0.0933 | -39.2552
-6.5 | -0.2272 | 0.00692 | -0.0937 | -32.8324
-6 | -0.1694 | 0.00672 | -0.0942 | -25.2083
-5.5 | -0.1116 | 0.00648 | -0.0947 | -17.2222
-5 | -0.0536 | 0.0063 | -0.0952 | -8.5079
-4.5 | 0.0046 | 0.00618 | -0.0957 | 0.74434
-4 | 0.0626 | 0.006 | -0.0963 | 10.4333
-3.5 | 0.1209 | 0.00583 | -0.0968 | 20.7376
-3 | 0.1793 | 0.00572 | -0.0974 | 31.3462
-2.5 | 0.2376 | 0.00564 | -0.0981 | 42.1277
-2 | 0.2959 | 0.00549 | -0.0987 | 53.898
-1.5 | 0.3544 | 0.00539 | -0.0993 | 65.7514
-1 | 0.4127 | 0.0053 | -0.1 | 77.8679
-0.5 | 0.471 | 0.00523 | -0.1006 | 90.0574
0 | 0.5292 | 0.00509 | -0.1013 | 103.9686
0.5 | 0.5873 | 0.00482 | -0.1021 | 121.8465
1 | 0.6448 | 0.00444 | -0.1029 | 145.2252
1.5 | 0.7027 | 0.00432 | -0.1037 | 162.662
2 | 0.7605 | 0.00419 | -0.1044 | 181.5036
2.5 | 0.8158 | 0.00368 | -0.1048 | 221.6848
3 | 0.8691 | 0.00358 | -0.1043 | 242.7654
3.5 | 0.9292 | 0.00378 | -0.1056 | 245.8201
4 | 0.9853 | 0.00404 | -0.1061 | 243.8861
4.5 | 1.0365 | 0.00486 | -0.106 | 213.2716
5 | 1.0833 | 0.00601 | -0.1052 | 180.2496
6 | 1.1749 | 0.00805 | -0.1032 | 145.9503
6.5 | 1.2198 | 0.00891 | -0.102 | 136.9024
7 | 1.2629 | 0.00978 | -0.1005 | 129.1309
7.5 | 1.3066 | 0.01046 | -0.0991 | 124.914
8 | 1.3497 | 0.01108 | -0.0975 | 121.8141
8.5 | 1.3893 | 0.01174 | -0.0954 | 118.339
9 | 1.4154 | 0.01243 | -0.0907 | 113.8697
9.5 | 1.4413 | 0.01331 | -0.0865 | 108.287
10 | 1.4689 | 0.01436 | -0.0832 | 102.2911
10.5 | 1.4951 | 0.01566 | -0.0799 | 95.4725
11 | 1.5241 | 0.01694 | -0.0773 | 89.9705
11.5 | 1.5491 | 0.01856 | -0.0745 | 83.4644
12 | 1.5737 | 0.02031 | -0.072 | 77.484
12.5 | 1.5993 | 0.02209 | -0.0697 | 72.3993
13 | 1.6201 | 0.02428 | -0.0673 | 66.7257
13.5 | 1.6411 | 0.02655 | -0.0651 | 61.8117
14 | 1.661 | 0.02899 | -0.063 | 57.2956
14.5 | 1.6774 | 0.03186 | -0.061 | 52.6491
15 | 1.696 | 0.03467 | -0.0593 | 48.9184
15.5 | 1.7126 | 0.03779 | -0.0578 | 45.3189
16 | 1.7234 | 0.04157 | -0.0563 | 41.4578
16.5 | 1.7379 | 0.04516 | -0.0552 | 38.4832
17 | 1.7531 | 0.04879 | -0.0544 | 35.9315
17.5 | 1.766 | 0.05277 | -0.0538 | 33.466
18 | 1.7762 | 0.05719 | -0.0534 | 31.0579
18.5 | 1.7865 | 0.06171 | -0.0532 | 28.9499
19 | 1.7925 | 0.06693 | -0.0533 | 26.7817
19.5 | 1.7968 | 0.07251 | -0.0538 | 24.78
20 | 1.8005 | 0.07835 | -0.0545 | 22.9802

## 83. Re 6M Mach 0.10 (1)
BIGFOIL.COM POLAR EXPORT
NACA64-712 a=0.5
NACA64-712 a=0.5 |  |  |  | Cl Max: | 1.487 | at alpha= | 10.5 | deg
JavaFoil+Calcfoil stall+Eppler ext transition |  |  |  | L/D Max: | 200.924 | at alpha= | 5 | deg
Re: | 6000000 |  |  | Cd Min: | 0.00509 | at alpha= | 0 | deg
Mach: | 0.1 |  |  | Cl=0 at alpha= | -4.4831 | deg
|  |  |  | @ Cl=0.1, Cd= | 0.0062671
|  |  |  | @ Cl=0.4, Cd= | 0.006019
|  |  |  | @ Cl=0.6, Cd= | 0.00514
alpha (deg) | Cl | Cd | Cm | Cl/Cd
-17 | -0.33 | 0.13443 | -0.037 | -2.455
-16.5 | -0.344 | 0.12935 | -0.037 | -2.656
-16 | -0.357 | 0.12515 | -0.037 | -2.85
-15.5 | -0.369 | 0.11652 | -0.038 | -3.17
-15 | -0.381 | 0.11057 | -0.038 | -3.448
-14.5 | -0.392 | 0.10414 | -0.038 | -3.765
-14 | -0.401 | 0.10066 | -0.038 | -3.988
-13.5 | -0.409 | 0.09529 | -0.038 | -4.294
-13 | -0.415 | 0.08955 | -0.039 | -4.632
-12.5 | -0.418 | 0.08414 | -0.039 | -4.968
-12 | -0.419 | 0.07854 | -0.04 | -5.329
-11.5 | -0.416 | 0.07473 | -0.04 | -5.562
-11 | -0.41 | 0.06919 | -0.041 | -5.92
-10.5 | -0.4 | 0.06472 | -0.042 | -6.178
-10 | -0.386 | 0.06044 | -0.043 | -6.389
-9.5 | -0.368 | 0.05623 | -0.044 | -6.553
-9 | -0.346 | 0.05324 | -0.044 | -6.507
-8.5 | -0.321 | 0.04983 | -0.045 | -6.434
-8 | -0.294 | 0.04264 | -0.053 | -6.899
-7.5 | -0.266 | 0.0343 | -0.061 | -7.753
-7 | -0.272 | 0.00539 | -0.086 | -50.518
-6.5 | -0.223 | 0.00531 | -0.086 | -42.057
-6 | -0.171 | 0.00524 | -0.087 | -32.668
-5.5 | -0.117 | 0.00579 | -0.087 | -20.187
-5 | -0.06 | 0.00567 | -0.088 | -10.64
-4.5 | -0.002 | 0.00647 | -0.088 | -0.343
-4 | 0.057 | 0.00634 | -0.089 | 8.954
-3.5 | 0.116 | 0.00624 | -0.089 | 18.66
-3 | 0.177 | 0.00614 | -0.089 | 28.751
-2.5 | 0.237 | 0.00608 | -0.09 | 38.962
-2 | 0.297 | 0.00607 | -0.09 | 49.013
-1.5 | 0.358 | 0.00604 | -0.091 | 59.228
-1 | 0.418 | 0.00601 | -0.091 | 69.585
-0.5 | 0.479 | 0.00602 | -0.092 | 79.693
0 | 0.54 | 0.00509 | -0.092 | 105.925
0.5 | 0.6 | 0.00514 | -0.093 | 116.554
1 | 0.66 | 0.00521 | -0.093 | 126.699
1.5 | 0.72 | 0.00532 | -0.094 | 135.244
2 | 0.779 | 0.00541 | -0.094 | 143.935
2.5 | 0.839 | 0.00551 | -0.095 | 152.3
3 | 0.898 | 0.00538 | -0.095 | 166.795
3.5 | 0.957 | 0.00546 | -0.096 | 175.256
4 | 1.016 | 0.00555 | -0.096 | 182.997
4.5 | 1.068 | 0.00571 | -0.097 | 186.973
5 | 1.124 | 0.00559 | -0.097 | 200.924
5.5 | 1.176 | 0.00749 | -0.098 | 157.008
6 | 1.225 | 0.0075 | -0.098 | 163.29
6.5 | 1.27 | 0.00883 | -0.098 | 143.919
7 | 1.309 | 0.01194 | -0.098 | 109.685
7.5 | 1.353 | 0.01256 | -0.098 | 107.674
8 | 1.39 | 0.01328 | -0.098 | 104.708
8.5 | 1.424 | 0.01405 | -0.099 | 101.357
9 | 1.453 | 0.01484 | -0.099 | 97.95
9.5 | 1.472 | 0.01576 | -0.099 | 93.382
10 | 1.483 | 0.01666 | -0.099 | 89.016
10.5 | 1.487 | 0.01763 | -0.1 | 84.321
11 | 1.482 | 0.01893 | -0.1 | 78.295
11.5 | 1.47 | 0.02021 | -0.1 | 72.728
12 | 1.45 | 0.02135 | -0.101 | 67.93
12.5 | 1.423 | 0.02274 | -0.101 | 62.567
13 | 1.388 | 0.02472 | -0.101 | 56.155
13.5 | 1.348 | 0.02616 | -0.101 | 51.551
14 | 1.303 | 0.02803 | -0.101 | 46.485
14.5 | 1.253 | 0.03012 | -0.102 | 41.597
15 | 1.199 | 0.03276 | -0.102 | 36.615
15.5 | 1.144 | 0.03529 | -0.102 | 32.412

## 84. Re 6M Mach 0.10 (2)
BIGFOIL.COM POLAR EXPORT
NACA64-712 a=0.5
NACA64-712 a=0.5 |  |  |  | Cl Max: | 1.7863 | at alpha= | 20 | deg
XFOIL ncrit=9 |  |  |  | L/D Max: | 246.755 | at alpha= | 3.5 | deg
Re: | 6000000 |  |  | Cd Min: | 0.22183 | at alpha= | -19.5 | deg
Mach: | 0.1 |  |  | Cl=0 at alpha= | -4.5367 | deg
|  |  |  | @ Cl=0.1, Cd= | 0.0059062
|  |  |  | @ Cl=0.4, Cd= | 0.005331
|  |  |  | @ Cl=0.6, Cd= | 0.0047715
alpha (deg) | Cl | Cd | Cm | Cl/Cd
-19.5 | -0.5243 | 0.22183 | 0.014 | -2.3635
-19 | -0.5066 | 0.21506 | 0.0098 | -2.3556
-18.5 | -0.4861 | 0.21001 | 0.0056 | -2.3147
-18 | -0.4669 | 0.20401 | 0.0015 | -2.2886
-17.5 | -0.448 | 0.19753 | -0.0027 | -2.268
-17 | -0.4298 | 0.19037 | -0.0067 | -2.2577
-15 | -1.0731 | 0.02947 | -0.097 | -36.4133
-14.5 | -1.0664 | 0.0239 | -0.0959 | -44.6192
-14 | -1.0347 | 0.0206 | -0.095 | -50.2282
-13.5 | -0.9934 | 0.01825 | -0.0944 | -54.4329
-13 | -0.9472 | 0.01645 | -0.0939 | -57.5805
-12.5 | -0.8979 | 0.01497 | -0.0935 | -59.98
-12 | -0.8464 | 0.01376 | -0.0932 | -61.5116
-11.5 | -0.7935 | 0.01273 | -0.0931 | -62.3331
-11 | -0.7394 | 0.01183 | -0.093 | -62.5021
-10.5 | -0.6844 | 0.01108 | -0.0929 | -61.769
-10 | -0.6286 | 0.01045 | -0.093 | -60.1531
-9.5 | -0.5727 | 0.00977 | -0.093 | -58.6182
-9 | -0.5167 | 0.00904 | -0.0931 | -57.1571
-8.5 | -0.4599 | 0.00852 | -0.0933 | -53.9789
-8 | -0.4025 | 0.0081 | -0.0936 | -49.6914
-7.5 | -0.3449 | 0.00771 | -0.0938 | -44.7341
-7 | -0.2874 | 0.0073 | -0.0941 | -39.3699
-6.5 | -0.2294 | 0.00697 | -0.0945 | -32.9125
-6 | -0.1712 | 0.00674 | -0.0949 | -25.4006
-5.5 | -0.1128 | 0.00651 | -0.0954 | -17.3272
-5 | -0.0543 | 0.00632 | -0.0959 | -8.5918
-4.5 | 0.0043 | 0.00619 | -0.0964 | 0.69467
-4 | 0.0629 | 0.00602 | -0.0969 | 10.4485
-3.5 | 0.1216 | 0.00584 | -0.0975 | 20.8219
-3 | 0.1804 | 0.00573 | -0.098 | 31.4834
-2.5 | 0.2391 | 0.00565 | -0.0986 | 42.3186
-2 | 0.2978 | 0.0055 | -0.0992 | 54.1455
-1.5 | 0.3566 | 0.00539 | -0.0999 | 66.1596
-1 | 0.4154 | 0.00531 | -0.1005 | 78.2298
-0.5 | 0.474 | 0.00524 | -0.1012 | 90.458
0 | 0.5326 | 0.00509 | -0.1019 | 104.6365
0.5 | 0.5911 | 0.00483 | -0.1027 | 122.381
1 | 0.6489 | 0.00445 | -0.1035 | 145.8202
1.5 | 0.7072 | 0.00433 | -0.1043 | 163.3256
2 | 0.7653 | 0.00421 | -0.105 | 181.7815
2.5 | 0.821 | 0.00369 | -0.1054 | 222.4932
3 | 0.8747 | 0.00359 | -0.1049 | 243.649
3.5 | 0.9352 | 0.00379 | -0.1062 | 246.7546
4 | 0.9918 | 0.00405 | -0.1067 | 244.8889
4.5 | 1.0432 | 0.00487 | -0.1065 | 214.2094
5 | 1.0901 | 0.00605 | -0.1057 | 180.1818
5.5 | 1.1369 | 0.00707 | -0.1048 | 160.8062
6 | 1.1813 | 0.00813 | -0.1035 | 145.3014
6.5 | 1.2263 | 0.009 | -0.1022 | 136.2556
7 | 1.2687 | 0.00989 | -0.1005 | 128.2811
7.5 | 1.3124 | 0.01057 | -0.0989 | 124.1627
8 | 1.3548 | 0.01121 | -0.0971 | 120.8564
8.5 | 1.3917 | 0.01188 | -0.0943 | 117.1465
9 | 1.4143 | 0.01267 | -0.089 | 111.6259
9.5 | 1.4419 | 0.01362 | -0.0852 | 105.8664
10 | 1.4696 | 0.01477 | -0.0819 | 99.499
10.5 | 1.4964 | 0.01613 | -0.0788 | 92.7712
11 | 1.5253 | 0.01751 | -0.0762 | 87.1102
11.5 | 1.5497 | 0.01925 | -0.0733 | 80.5039
12 | 1.5748 | 0.02106 | -0.0708 | 74.7768
12.5 | 1.5996 | 0.02298 | -0.0685 | 69.6084
13 | 1.6196 | 0.02531 | -0.0659 | 63.9905
13.5 | 1.6411 | 0.02764 | -0.0638 | 59.3741
14 | 1.6586 | 0.0304 | -0.0616 | 54.5592
14.5 | 1.6768 | 0.03325 | -0.0597 | 50.4301
15 | 1.6946 | 0.03625 | -0.058 | 46.7476
15.5 | 1.7107 | 0.03955 | -0.0565 | 43.2541
16 | 1.7228 | 0.04336 | -0.0551 | 39.7325
16.5 | 1.7354 | 0.04729 | -0.054 | 36.697
17 | 1.7514 | 0.05095 | -0.0532 | 34.3749
17.5 | 1.7627 | 0.05529 | -0.0527 | 31.881
18 | 1.7714 | 0.06006 | -0.0523 | 29.4938
18.5 | 1.7806 | 0.06491 | -0.0523 | 27.4318
19 | 1.7832 | 0.07078 | -0.0525 | 25.1936
19.5 | 1.7841 | 0.07705 | -0.0532 | 23.1551
20 | 1.7863 | 0.08337 | -0.0542 | 21.4262

## 85. Re 6M Mach 0.25 (1)
BIGFOIL.COM POLAR EXPORT
NACA64-712 a=0.5
NACA64-712 a=0.5 |  |  |  | Cl Max: | 1.475 | at alpha= | 9.5 | deg
JavaFoil+Calcfoil stall+Eppler ext transition |  |  |  | L/D Max: | 200.804 | at alpha= | 5 | deg
Re: | 6000000 |  |  | Cd Min: | 0.00514 | at alpha= | 0 | deg
Mach: | 0.25 |  |  | Cl=0 at alpha= | -4.4833 | deg
|  |  |  | @ Cl=0.1, Cd= | 0.0063136
|  |  |  | @ Cl=0.4, Cd= | 0.0060803
|  |  |  | @ Cl=0.6, Cd= | 0.0052064
alpha (deg) | Cl | Cd | Cm | Cl/Cd
-15 | -0.062 | 0.11377 | -0.039 | -0.541
-14.5 | -0.059 | 0.11027 | -0.039 | -0.531
-14 | -0.131 | 0.10751 | -0.038 | -1.214
-13.5 | -0.182 | 0.09973 | -0.039 | -1.825
-13 | -0.221 | 0.09553 | -0.038 | -2.318
-12.5 | -0.255 | 0.08862 | -0.039 | -2.874
-12 | -0.282 | 0.08593 | -0.038 | -3.285
-11.5 | -0.305 | 0.07916 | -0.039 | -3.848
-11 | -0.321 | 0.07427 | -0.04 | -4.32
-10.5 | -0.331 | 0.06908 | -0.04 | -4.789
-10 | -0.334 | 0.06513 | -0.041 | -5.129
-9.5 | -0.331 | 0.06062 | -0.042 | -5.457
-9 | -0.321 | 0.05612 | -0.042 | -5.713
-8.5 | -0.304 | 0.05212 | -0.044 | -5.833
-8 | -0.281 | 0.04839 | -0.045 | -5.816
-7.5 | -0.253 | 0.04485 | -0.047 | -5.647
-7 | -0.223 | 0.03729 | -0.057 | -5.986
-6.5 | -0.225 | 0.00537 | -0.089 | -41.865
-6 | -0.173 | 0.00531 | -0.089 | -32.674
-5.5 | -0.119 | 0.00582 | -0.09 | -20.416
-5 | -0.062 | 0.00577 | -0.09 | -10.675
-4.5 | -0.002 | 0.00653 | -0.09 | -0.347
-4 | 0.058 | 0.00641 | -0.091 | 9.081
-3.5 | 0.119 | 0.00627 | -0.091 | 19.048
-3 | 0.181 | 0.00618 | -0.092 | 29.336
-2.5 | 0.243 | 0.00612 | -0.092 | 39.761
-2 | 0.305 | 0.00612 | -0.093 | 49.928
-1.5 | 0.368 | 0.00607 | -0.093 | 60.53
-1 | 0.43 | 0.00609 | -0.094 | 70.602
-0.5 | 0.493 | 0.00606 | -0.094 | 81.318
0 | 0.555 | 0.00514 | -0.095 | 107.931
0.5 | 0.616 | 0.00523 | -0.095 | 117.908
1 | 0.678 | 0.00529 | -0.096 | 128.235
1.5 | 0.739 | 0.0054 | -0.097 | 136.883
2 | 0.801 | 0.00549 | -0.097 | 145.763
2.5 | 0.862 | 0.00539 | -0.097 | 159.975
3 | 0.922 | 0.00547 | -0.098 | 168.611
3.5 | 0.983 | 0.00556 | -0.099 | 176.946
4 | 1.044 | 0.00565 | -0.099 | 184.757
4.5 | 1.097 | 0.00554 | -0.1 | 197.881
5 | 1.153 | 0.00574 | -0.1 | 200.804
5.5 | 1.204 | 0.00783 | -0.1 | 153.792
6 | 1.253 | 0.00797 | -0.1 | 157.14
6.5 | 1.297 | 0.00957 | -0.1 | 135.54
7 | 1.337 | 0.01264 | -0.1 | 105.715
7.5 | 1.379 | 0.01338 | -0.1 | 103.057
8 | 1.414 | 0.01423 | -0.101 | 99.309
8.5 | 1.443 | 0.01506 | -0.101 | 95.842
9 | 1.466 | 0.01602 | -0.101 | 91.517
9.5 | 1.475 | 0.01705 | -0.102 | 86.507
10 | 1.472 | 0.01815 | -0.102 | 81.111
10.5 | 1.458 | 0.01936 | -0.102 | 75.293
11 | 1.43 | 0.02075 | -0.102 | 68.918
11.5 | 1.389 | 0.02263 | -0.103 | 61.39
12 | 1.336 | 0.02409 | -0.103 | 55.447
12.5 | 1.269 | 0.02611 | -0.103 | 48.613
13 | 1.19 | 0.02824 | -0.103 | 42.157
13.5 | 1.097 | 0.03209 | -0.103 | 34.196
14 | 0.993 | 0.03701 | -0.102 | 26.84
14.5 | 0.888 | 0.04088 | -0.101 | 21.709

## 86. Re 6M Mach 0.25 (2)
BIGFOIL.COM POLAR EXPORT
NACA64-712 a=0.5
NACA64-712 a=0.5 |  |  |  | Cl Max: | 1.7298 | at alpha= | 17.5 | deg
XFOIL ncrit=9 |  |  |  | L/D Max: | 252.292 | at alpha= | 3.5 | deg
Re: | 6000000 |  |  | Cd Min: | 0.16923 | at alpha= | -15.5 | deg
Mach: | 0.25 |  |  | Cl=0 at alpha= | -4.5236 | deg
|  |  |  | @ Cl=0.1, Cd= | 0.0060137
|  |  |  | @ Cl=0.4, Cd= | 0.0053996
|  |  |  | @ Cl=0.6, Cd= | 0.0049453
alpha (deg) | Cl | Cd | Cm | Cl/Cd
-15.5 | -0.3824 | 0.16923 | -0.0191 | -2.2596
-15 | -0.3653 | 0.1619 | -0.0232 | -2.2563
-14.5 | -0.3505 | 0.15374 | -0.0275 | -2.2798
-14 | -0.335 | 0.14599 | -0.0316 | -2.2947
-13.5 | -0.3218 | 0.1379 | -0.0358 | -2.3336
-13 | -0.3318 | 0.12357 | -0.0421 | -2.6851
-12.5 | -0.3164 | 0.117 | -0.0458 | -2.7043
-12 | -0.298 | 0.11135 | -0.0492 | -2.6762
-11.5 | -0.3454 | 0.0921 | -0.0587 | -3.7503
-11 | -0.4672 | 0.06491 | -0.076 | -7.1977
-10.5 | -0.6959 | 0.01931 | -0.103 | -36.0383
-10 | -0.6566 | 0.0145 | -0.1023 | -45.2828
-9.5 | -0.6028 | 0.01231 | -0.1014 | -48.9683
-9 | -0.5445 | 0.01098 | -0.1007 | -49.5902
-8.5 | -0.4856 | 0.0098 | -0.1002 | -49.551
-8 | -0.4256 | 0.00886 | -0.0997 | -48.0361
-7.5 | -0.3647 | 0.00827 | -0.0994 | -44.0992
-7 | -0.3033 | 0.00781 | -0.0993 | -38.8348
-6.5 | -0.2424 | 0.0073 | -0.0992 | -33.2055
-6 | -0.1812 | 0.00695 | -0.0993 | -26.0719
-5.5 | -0.1197 | 0.00669 | -0.0995 | -17.8924
-5 | -0.0584 | 0.00644 | -0.0997 | -9.0683
-4.5 | 0.0029 | 0.00629 | -0.1001 | 0.46105
-4 | 0.0643 | 0.00616 | -0.1005 | 10.4383
-3.5 | 0.1253 | 0.00591 | -0.1009 | 21.2014
-3 | 0.1863 | 0.00579 | -0.1014 | 32.1762
-2.5 | 0.2473 | 0.00569 | -0.1019 | 43.4622
-2 | 0.3083 | 0.00554 | -0.1025 | 55.6498
-1.5 | 0.3692 | 0.00543 | -0.1031 | 67.9926
-1 | 0.43 | 0.00537 | -0.1038 | 80.0745
-0.5 | 0.4907 | 0.00529 | -0.1045 | 92.7599
0 | 0.5515 | 0.00513 | -0.1052 | 107.5049
0.5 | 0.6119 | 0.0049 | -0.106 | 124.8776
1 | 0.6717 | 0.00452 | -0.1068 | 148.6062
1.5 | 0.7322 | 0.00436 | -0.1076 | 167.9358
2 | 0.7923 | 0.00428 | -0.1084 | 185.1168
2.5 | 0.8502 | 0.00375 | -0.1088 | 226.72
3 | 0.9055 | 0.00365 | -0.1082 | 248.0822
3.5 | 0.9688 | 0.00384 | -0.1096 | 252.2917
4 | 1.0276 | 0.00412 | -0.11 | 249.4175
4.5 | 1.0813 | 0.00489 | -0.1097 | 221.1247
5 | 1.1275 | 0.00623 | -0.1084 | 180.9791
5.5 | 1.1735 | 0.00739 | -0.1069 | 158.7957
6 | 1.2168 | 0.00853 | -0.1049 | 142.6495
6.5 | 1.2593 | 0.00952 | -0.1026 | 132.2794
7 | 1.2984 | 0.0105 | -0.0997 | 123.6571
7.5 | 1.3366 | 0.01128 | -0.0966 | 118.4929
8 | 1.3607 | 0.01208 | -0.0909 | 112.6407
8.5 | 1.3886 | 0.01313 | -0.0865 | 105.7578
9 | 1.4165 | 0.01443 | -0.0827 | 98.1635
9.5 | 1.4474 | 0.01576 | -0.0795 | 91.8401
10 | 1.4748 | 0.01744 | -0.0762 | 84.5642
10.5 | 1.5036 | 0.01916 | -0.0733 | 78.476
11 | 1.5303 | 0.02111 | -0.0705 | 72.4917
11.5 | 1.5541 | 0.02335 | -0.0675 | 66.5567
12 | 1.5785 | 0.02565 | -0.0649 | 61.54
12.5 | 1.5982 | 0.02841 | -0.0621 | 56.2548
13 | 1.6191 | 0.03124 | -0.0597 | 51.8278
13.5 | 1.6375 | 0.03444 | -0.0574 | 47.5465
14 | 1.6548 | 0.03786 | -0.0553 | 43.7084
14.5 | 1.6696 | 0.04169 | -0.0534 | 40.048
15 | 1.683 | 0.04583 | -0.0517 | 36.7227
15.5 | 1.6978 | 0.05002 | -0.0504 | 33.9424
16 | 1.7099 | 0.05464 | -0.0493 | 31.2939
16.5 | 1.7197 | 0.05973 | -0.0486 | 28.7912
17 | 1.7272 | 0.06523 | -0.0482 | 26.4786
17.5 | 1.7298 | 0.0716 | -0.0482 | 24.1592
18 | 1.7287 | 0.07868 | -0.0488 | 21.9713
18.5 | 1.7264 | 0.08626 | -0.05 | 20.0139
19 | 1.7108 | 0.09595 | -0.0523 | 17.8301
19.5 | 1.6921 | 0.10658 | -0.0556 | 15.8763
20 | 1.6722 | 0.11777 | -0.0599 | 14.1989

## 87. Re 6M Mach 0.50 (1)
BIGFOIL.COM POLAR EXPORT
NACA64-712 a=0.5
NACA64-712 a=0.5 |  |  |  | Cl Max: | 1.456 | at alpha= | 7.5 | deg
JavaFoil+Calcfoil stall+Eppler ext transition |  |  |  | L/D Max: | 180.583 | at alpha= | 3 | deg
Re: | 6000000 |  |  | Cd Min: | 0.00555 | at alpha= | 0.5 | deg
Mach: | 0.5 |  |  | Cl=0 at alpha= | -4.4848 | deg
|  |  |  | @ Cl=0.1, Cd= | 0.00659
|  |  |  | @ Cl=0.4, Cd= | 0.0063471
|  |  |  | @ Cl=0.6, Cd= | 0.0063271
alpha (deg) | Cl | Cd | Cm | Cl/Cd
-20 | -0.871 | 0.15462 | -0.051 | -5.632
-19.5 | -0.842 | 0.15061 | -0.05 | -5.588
-19 | -0.813 | 0.14538 | -0.049 | -5.595
-18.5 | -0.786 | 0.14107 | -0.049 | -5.569
-18 | -0.758 | 0.13713 | -0.05 | -5.526
-17.5 | -0.73 | 0.13842 | -0.05 | -5.275
-17 | -0.702 | 0.12998 | -0.05 | -5.401
-16.5 | -0.673 | 0.12319 | -0.048 | -5.46
-16 | -0.644 | 0.11854 | -0.048 | -5.437
-15.5 | -0.617 | 0.11488 | -0.048 | -5.367
-15 | -0.589 | 0.09997 | -0.049 | -5.893
-14.5 | -0.561 | 0.09394 | -0.049 | -5.973
-14 | -0.533 | 0.10541 | -0.048 | -5.052
-13.5 | -0.504 | 0.09682 | -0.047 | -5.205
-13 | -0.476 | 0.08781 | -0.048 | -5.423
-12.5 | -0.448 | 0.08163 | -0.049 | -5.493
-12 | -0.421 | 0.07506 | -0.05 | -5.604
-11.5 | -0.391 | 0.09539 | -0.046 | -4.101
-11 | -0.365 | 0.06559 | -0.05 | -5.56
-10.5 | -0.338 | 0.05994 | -0.054 | -5.641
-10 | -0.307 | 0.07051 | -0.046 | -4.358
-9.5 | -0.28 | 0.063 | -0.047 | -4.437
-9 | -0.252 | 0.05736 | -0.047 | -4.388
-8.5 | -0.224 | 0.05288 | -0.048 | -4.233
-8 | -0.196 | 0.04927 | -0.05 | -3.981
-7.5 | -0.169 | 0.04539 | -0.052 | -3.713
-7 | -0.14 | 0.05086 | -0.044 | -2.747
-6.5 | -0.112 | 0.04556 | -0.045 | -2.458
-6 | -0.084 | 0.04467 | -0.044 | -1.884
-5.5 | -0.093 | 0.03907 | -0.049 | -2.381
-5 | -0.052 | 0.03545 | -0.054 | -1.472
-4.5 | -0.002 | 0.00693 | -0.101 | -0.354
-4 | 0.064 | 0.00668 | -0.102 | 9.534
-3.5 | 0.132 | 0.00651 | -0.102 | 20.269
-3 | 0.201 | 0.00638 | -0.103 | 31.542
-2.5 | 0.271 | 0.00638 | -0.103 | 42.477
-2 | 0.34 | 0.00633 | -0.104 | 53.829
-1.5 | 0.41 | 0.00635 | -0.104 | 64.574
-1 | 0.48 | 0.00629 | -0.105 | 76.274
-0.5 | 0.551 | 0.00632 | -0.106 | 87.151
0 | 0.62 | 0.00633 | -0.106 | 97.947
0.5 | 0.689 | 0.00555 | -0.107 | 124.207
1 | 0.758 | 0.00567 | -0.107 | 133.618
1.5 | 0.827 | 0.00581 | -0.108 | 142.279
2 | 0.894 | 0.00575 | -0.108 | 155.512
2.5 | 0.962 | 0.00561 | -0.109 | 171.65
3 | 1.03 | 0.0057 | -0.109 | 180.583
3.5 | 1.096 | 0.00637 | -0.11 | 172.142
4 | 1.162 | 0.00662 | -0.11 | 175.561
4.5 | 1.215 | 0.007 | -0.111 | 173.572
5 | 1.267 | 0.00857 | -0.11 | 147.908
5.5 | 1.32 | 0.00978 | -0.11 | 135.001
6 | 1.365 | 0.01115 | -0.11 | 122.45
6.5 | 1.401 | 0.01549 | -0.11 | 90.452
7 | 1.436 | 0.01662 | -0.11 | 86.422
7.5 | 1.456 | 0.018 | -0.111 | 80.919
8 | 1.443 | 0.01959 | -0.111 | 73.65
8.5 | 1.367 | 0.02227 | -0.111 | 61.392
9 | 0.862 | 0.02488 | -0.111 | 34.638
9.5 | 0.892 | 0.02547 | -0.112 | 35.01
10 | 0.913 | 0.02908 | -0.111 | 31.408
10.5 | 0.949 | 0.02833 | -0.112 | 33.516
11 | 0.975 | 0.03154 | -0.112 | 30.915
11.5 | 0.856 | 0.08337 | -0.06 | 10.273
12 | 1.033 | 0.03387 | -0.113 | 30.484
12.5 | 1.054 | 0.03855 | -0.112 | 27.345

## 88. Re 6M Mach 0.50 (2)
BIGFOIL.COM POLAR EXPORT
NACA64-712 a=0.5
NACA64-712 a=0.5 |  |  |  | Cl Max: | 1.5447 | at alpha= | 11.5 | deg
XFOIL ncrit=9 |  |  |  | L/D Max: | 270.626 | at alpha= | 3.5 | deg
Re: | 6000000 |  |  | Cd Min: | 0.22381 | at alpha= | -20 | deg
Mach: | 0.5 |  |  | Cl=0 at alpha= | -4.4566 | deg
|  |  |  | @ Cl=0.1, Cd= | 0.0065974
|  |  |  | @ Cl=0.4, Cd= | 0.0056973
|  |  |  | @ Cl=0.6, Cd= | 0.0054418
alpha (deg) | Cl | Cd | Cm | Cl/Cd
-20 | -0.4636 | 0.22381 | 0.0358 | -2.0714
-19.5 | -0.4454 | 0.21617 | 0.0307 | -2.0604
-19 | -0.4288 | 0.20762 | 0.0255 | -2.0653
-18.5 | -0.4102 | 0.20078 | 0.0206 | -2.043
-18 | -0.3903 | 0.19442 | 0.0155 | -2.0075
-17.5 | -0.3707 | 0.18821 | 0.0107 | -1.9696
-16.5 | -0.3317 | 0.17501 | 0.0009 | -1.8953
-16 | -0.3127 | 0.16866 | -0.004 | -1.854
-15.5 | -0.2941 | 0.16228 | -0.0089 | -1.8123
-15 | -0.3549 | 0.17541 | -0.0233 | -2.0233
-14.5 | -0.3355 | 0.16631 | -0.0281 | -2.0173
-14 | -0.3136 | 0.15858 | -0.0328 | -1.9776
-13.5 | -0.2933 | 0.15068 | -0.0373 | -1.9465
-13 | -0.2724 | 0.14287 | -0.0418 | -1.9066
-12.5 | -0.2534 | 0.13502 | -0.0463 | -1.8768
-12 | -0.2372 | 0.12671 | -0.0508 | -1.872
-11.5 | -0.2194 | 0.11933 | -0.0551 | -1.8386
-11 | -0.2049 | 0.11128 | -0.0596 | -1.8413
-10.5 | -0.1854 | 0.10473 | -0.0635 | -1.7703
-10 | -0.1715 | 0.09722 | -0.0677 | -1.764
-9.5 | -0.1604 | 0.08967 | -0.0719 | -1.7888
-9 | -0.15 | 0.08224 | -0.076 | -1.8239
-8.5 | -0.1453 | 0.07455 | -0.0803 | -1.949
-8 | -0.1522 | 0.06579 | -0.0854 | -2.3134
-7.5 | -0.1537 | 0.05882 | -0.0892 | -2.6131
-7 | -0.1593 | 0.05204 | -0.0945 | -3.0611
-6.5 | -0.1538 | 0.04119 | -0.1072 | -3.7339
-6 | -0.1449 | 0.02847 | -0.1163 | -5.0896
-5.5 | -0.1333 | 0.01369 | -0.12 | -9.737
-5 | -0.0807 | 0.00772 | -0.1191 | -10.4534
-4.5 | -0.0064 | 0.00698 | -0.1179 | -0.91691
-3.5 | 0.141 | 0.00645 | -0.1169 | 21.8605
-3 | 0.2131 | 0.00612 | -0.1168 | 34.8203
-2.5 | 0.2846 | 0.00594 | -0.117 | 47.9125
-2 | 0.3556 | 0.00581 | -0.1173 | 61.2048
-1.5 | 0.4265 | 0.00563 | -0.1178 | 75.7549
-1 | 0.497 | 0.00553 | -0.1185 | 89.8734
-0.5 | 0.5671 | 0.00547 | -0.1192 | 103.6746
0 | 0.6371 | 0.00541 | -0.1199 | 117.7634
0.5 | 0.7071 | 0.0052 | -0.1208 | 135.9808
1 | 0.7764 | 0.00481 | -0.1218 | 161.4137
1.5 | 0.8458 | 0.00464 | -0.1227 | 182.2845
2 | 0.9163 | 0.00455 | -0.1235 | 201.3846
2.5 | 0.9836 | 0.00411 | -0.1239 | 239.3187
3 | 1.0458 | 0.00398 | -0.1225 | 262.7638
3.5 | 1.1231 | 0.00415 | -0.1244 | 270.6265
4 | 1.1919 | 0.00448 | -0.1244 | 266.0491
4.5 | 1.256 | 0.00512 | -0.1235 | 245.3125
5 | 1.2935 | 0.00706 | -0.1188 | 183.2153
5.5 | 1.3184 | 0.0089 | -0.1119 | 148.1348
6 | 1.3142 | 0.01083 | -0.1005 | 121.3481
6.5 | 1.3154 | 0.01372 | -0.0921 | 95.8746
7 | 1.3266 | 0.01677 | -0.086 | 79.1055
7.5 | 1.3518 | 0.01936 | -0.0815 | 69.8244
8 | 1.38 | 0.02195 | -0.0774 | 62.8702
8.5 | 1.4099 | 0.02457 | -0.0735 | 57.383
9 | 1.437 | 0.02748 | -0.0696 | 52.2926
9.5 | 1.4661 | 0.03048 | -0.066 | 48.1004
10 | 1.492 | 0.0339 | -0.0624 | 44.0118
10.5 | 1.5172 | 0.03758 | -0.0589 | 40.3725
11 | 1.5378 | 0.04182 | -0.0554 | 36.7719
11.5 | 1.5447 | 0.04741 | -0.0518 | 32.5817
12 | 1.5342 | 0.05488 | -0.0488 | 27.9555
12.5 | 1.5123 | 0.0639 | -0.0468 | 23.6667
13 | 1.4854 | 0.07413 | -0.0462 | 20.0378
13.5 | 1.4523 | 0.0861 | -0.0479 | 16.8676
14 | 1.4183 | 0.09942 | -0.0519 | 14.2657
14.5 | 1.3854 | 0.11372 | -0.058 | 12.1826
15 | 1.3553 | 0.1287 | -0.066 | 10.5307
15.5 | 1.3284 | 0.1441 | -0.0754 | 9.2186
16 | 1.3067 | 0.15956 | -0.0856 | 8.1894
16.5 | 1.2904 | 0.17463 | -0.0958 | 7.3893

## 89. Re 7M Mach 0.00 (1)
BIGFOIL.COM POLAR EXPORT
NACA64-712 a=0.5
NACA64-712 a=0.5 |  |  |  | Cl Max: | 1.491 | at alpha= | 10.5 | deg
JavaFoil+Calcfoil stall+Eppler ext transition |  |  |  | L/D Max: | 185.787 | at alpha= | 4.5 | deg
Re: | 7000000 |  |  | Cd Min: | 0.00501 | at alpha= | 0 | deg
Mach: | 0 |  |  | Cl=0 at alpha= | -4.4831 | deg
|  |  |  | @ Cl=0.1, Cd= | 0.0061271
|  |  |  | @ Cl=0.4, Cd= | 0.0059473
|  |  |  | @ Cl=0.6, Cd= | 0.0050556
alpha (deg) | Cl | Cd | Cm | Cl/Cd
-17.5 | -0.36 | 0.13762 | -0.037 | -2.619
-17 | -0.372 | 0.13242 | -0.037 | -2.809
-16.5 | -0.383 | 0.12664 | -0.038 | -3.026
-16 | -0.394 | 0.12032 | -0.038 | -3.275
-15.5 | -0.404 | 0.11419 | -0.038 | -3.54
-15 | -0.413 | 0.10811 | -0.038 | -3.824
-14.5 | -0.421 | 0.10254 | -0.038 | -4.11
-14 | -0.428 | 0.0986 | -0.039 | -4.34
-13.5 | -0.433 | 0.09306 | -0.039 | -4.651
-13 | -0.435 | 0.08761 | -0.039 | -4.97
-12.5 | -0.436 | 0.08252 | -0.039 | -5.282
-12 | -0.434 | 0.07789 | -0.04 | -5.566
-11.5 | -0.428 | 0.07313 | -0.04 | -5.855
-11 | -0.42 | 0.06854 | -0.041 | -6.123
-10.5 | -0.408 | 0.06428 | -0.042 | -6.342
-10 | -0.392 | 0.05943 | -0.043 | -6.599
-9.5 | -0.373 | 0.05508 | -0.045 | -6.776
-9 | -0.35 | 0.05212 | -0.046 | -6.712
-8.5 | -0.323 | 0.04848 | -0.047 | -6.663
-8 | -0.299 | 0.03862 | -0.057 | -7.734
-7.5 | -0.318 | 0.00533 | -0.085 | -59.64
-7 | -0.272 | 0.00531 | -0.085 | -51.243
-6.5 | -0.223 | 0.0052 | -0.086 | -42.848
-6 | -0.171 | 0.00514 | -0.086 | -33.22
-5.5 | -0.116 | 0.00512 | -0.087 | -22.732
-5 | -0.06 | 0.00556 | -0.087 | -10.803
-4.5 | -0.002 | 0.00631 | -0.088 | -0.35
-4 | 0.057 | 0.0062 | -0.088 | 9.126
-3.5 | 0.116 | 0.0061 | -0.089 | 19.016
-3 | 0.176 | 0.00603 | -0.089 | 29.151
-2.5 | 0.236 | 0.00599 | -0.089 | 39.353
-2 | 0.296 | 0.00597 | -0.09 | 49.552
-1.5 | 0.356 | 0.00594 | -0.09 | 59.938
-1 | 0.416 | 0.00595 | -0.091 | 69.993
-0.5 | 0.477 | 0.00592 | -0.091 | 80.629
0 | 0.537 | 0.00501 | -0.092 | 107.229
0.5 | 0.597 | 0.00505 | -0.092 | 118.095
1 | 0.656 | 0.00516 | -0.093 | 127.077
1.5 | 0.716 | 0.00524 | -0.093 | 136.503
2 | 0.775 | 0.00533 | -0.094 | 145.506
2.5 | 0.835 | 0.00541 | -0.094 | 154.205
3 | 0.893 | 0.00529 | -0.095 | 169.006
3.5 | 0.952 | 0.00536 | -0.095 | 177.866
4 | 1.011 | 0.00553 | -0.096 | 183
4.5 | 1.063 | 0.00572 | -0.096 | 185.787
5 | 1.118 | 0.00631 | -0.097 | 177.223
5.5 | 1.17 | 0.00765 | -0.097 | 152.903
6 | 1.219 | 0.00855 | -0.097 | 142.502
6.5 | 1.264 | 0.00928 | -0.097 | 136.222
7 | 1.306 | 0.01149 | -0.097 | 113.635
7.5 | 1.349 | 0.01207 | -0.098 | 111.738
8 | 1.388 | 0.01275 | -0.098 | 108.825
8.5 | 1.422 | 0.01345 | -0.098 | 105.772
9 | 1.452 | 0.01422 | -0.099 | 102.112
9.5 | 1.472 | 0.01509 | -0.099 | 97.538
10 | 1.485 | 0.01593 | -0.099 | 93.224
10.5 | 1.491 | 0.01684 | -0.099 | 88.544
11 | 1.49 | 0.01806 | -0.1 | 82.49
11.5 | 1.481 | 0.01917 | -0.1 | 77.236
12 | 1.465 | 0.02032 | -0.1 | 72.118
12.5 | 1.443 | 0.02162 | -0.101 | 66.713
13 | 1.414 | 0.02307 | -0.101 | 61.276
13.5 | 1.379 | 0.0246 | -0.101 | 56.065
14 | 1.339 | 0.0264 | -0.101 | 50.722
14.5 | 1.296 | 0.0283 | -0.101 | 45.778
15 | 1.249 | 0.03041 | -0.102 | 41.059
15.5 | 1.199 | 0.03283 | -0.102 | 36.508

## 90. Re 7M Mach 0.00 (2)
BIGFOIL.COM POLAR EXPORT
NACA64-712 a=0.5
NACA64-712 a=0.5 |  |  |  | Cl Max: | 1.8146 | at alpha= | 20 | deg
XFOIL ncrit=9 |  |  |  | L/D Max: | 249.115 | at alpha= | 3.5 | deg
Re: | 7000000 |  |  | Cd Min: | 0.07634 | at alpha= | 20 | deg
Mach: | 0 |  |  | Cl=0 at alpha= | -4.5361 | deg
|  |  |  | @ Cl=0.1, Cd= | 0.0057142
|  |  |  | @ Cl=0.4, Cd= | 0.005191
|  |  |  | @ Cl=0.6, Cd= | 0.0046859
alpha (deg) | Cl | Cd | Cm | Cl/Cd
-16.5 | -1.1425 | 0.0332 | -0.0985 | -34.4127
-16 | -1.1712 | 0.02772 | -0.0947 | -42.2511
-15.5 | -1.1545 | 0.02385 | -0.0935 | -48.4067
-15 | -1.1241 | 0.0209 | -0.0925 | -53.7847
-14.5 | -1.085 | 0.0187 | -0.0919 | -58.0214
-14 | -1.041 | 0.01695 | -0.0914 | -61.4159
-13.5 | -0.9941 | 0.01548 | -0.0911 | -64.2183
-13 | -0.9448 | 0.01425 | -0.0909 | -66.3018
-12.5 | -0.8939 | 0.01318 | -0.0908 | -67.8225
-12 | -0.8417 | 0.01227 | -0.0908 | -68.5982
-11.5 | -0.7884 | 0.01149 | -0.0908 | -68.6162
-11 | -0.7342 | 0.01081 | -0.0909 | -67.9186
-10.5 | -0.6793 | 0.01023 | -0.0911 | -66.4027
-10 | -0.6238 | 0.00973 | -0.0913 | -64.111
-9.5 | -0.5681 | 0.0092 | -0.0916 | -61.75
-9 | -0.5124 | 0.00859 | -0.0918 | -59.6508
-8.5 | -0.4562 | 0.00812 | -0.0921 | -56.1823
-8 | -0.3993 | 0.00773 | -0.0924 | -51.6559
-7 | -0.2852 | 0.00701 | -0.0932 | -40.6847
-6.5 | -0.2277 | 0.00673 | -0.0936 | -33.8336
-6 | -0.1699 | 0.0065 | -0.0941 | -26.1385
-5.5 | -0.112 | 0.00628 | -0.0946 | -17.8344
-5 | -0.0539 | 0.0061 | -0.0951 | -8.8361
-4.5 | 0.0042 | 0.00598 | -0.0957 | 0.70234
-4 | 0.0625 | 0.00583 | -0.0963 | 10.7204
-3.5 | 0.1208 | 0.00565 | -0.0968 | 21.3805
-3 | 0.1791 | 0.00555 | -0.0974 | 32.2703
-2.5 | 0.2375 | 0.00546 | -0.0981 | 43.4982
-2 | 0.296 | 0.00533 | -0.0987 | 55.5347
-1.5 | 0.3544 | 0.00523 | -0.0993 | 67.7629
-1 | 0.4128 | 0.00518 | -0.1 | 79.6911
-0.5 | 0.4712 | 0.00509 | -0.1007 | 92.5737
0 | 0.5296 | 0.00494 | -0.1014 | 107.2065
0.5 | 0.5877 | 0.00475 | -0.1021 | 123.7263
1 | 0.6453 | 0.00445 | -0.1029 | 145.0112
1.5 | 0.7032 | 0.00422 | -0.1037 | 166.6351
2 | 0.761 | 0.00418 | -0.1044 | 182.0574
2.5 | 0.8176 | 0.00378 | -0.1051 | 216.2963
3.5 | 0.9292 | 0.00373 | -0.1057 | 249.1153
4 | 0.9846 | 0.00409 | -0.1061 | 240.7335
4.5 | 1.0329 | 0.00522 | -0.1056 | 197.8736
5 | 1.0811 | 0.00621 | -0.105 | 174.0902
5.5 | 1.1287 | 0.00712 | -0.1043 | 158.5253
6 | 1.1748 | 0.00803 | -0.1033 | 146.3014
6.5 | 1.2212 | 0.0088 | -0.1023 | 138.7727
7 | 1.2653 | 0.0096 | -0.1009 | 131.8021
7.5 | 1.3107 | 0.01021 | -0.0997 | 128.3741
8 | 1.3548 | 0.0108 | -0.0984 | 125.4444
8.5 | 1.3967 | 0.01139 | -0.0966 | 122.6251
9 | 1.4281 | 0.01206 | -0.0929 | 118.4163
9.5 | 1.4535 | 0.01281 | -0.0883 | 113.466
10 | 1.4789 | 0.01386 | -0.0845 | 106.7027
10.5 | 1.5074 | 0.01496 | -0.0814 | 100.762
11 | 1.5354 | 0.01623 | -0.0786 | 94.6026
11.5 | 1.5595 | 0.01785 | -0.0756 | 87.3669
12 | 1.5868 | 0.01938 | -0.0732 | 81.8782
12.5 | 1.6109 | 0.0212 | -0.0707 | 75.9858
13 | 1.6319 | 0.02333 | -0.0682 | 69.9486
13.5 | 1.6548 | 0.02541 | -0.066 | 65.124
14 | 1.6718 | 0.02803 | -0.0637 | 59.6432
14.5 | 1.6906 | 0.03063 | -0.0617 | 55.1943
15 | 1.7086 | 0.03345 | -0.0599 | 51.0792
15.5 | 1.7251 | 0.0365 | -0.0583 | 47.263
16 | 1.7397 | 0.03986 | -0.0568 | 43.6453
16.5 | 1.754 | 0.04338 | -0.0556 | 40.4334
17 | 1.7704 | 0.04682 | -0.0548 | 37.8129
17.5 | 1.7828 | 0.05078 | -0.054 | 35.1083
18 | 1.7923 | 0.0552 | -0.0535 | 32.4692
18.5 | 1.8037 | 0.05953 | -0.0532 | 30.299
19 | 1.8079 | 0.06487 | -0.0532 | 27.8696
19.5 | 1.8107 | 0.0706 | -0.0536 | 25.6473
20 | 1.8146 | 0.07634 | -0.0542 | 23.77

## 91. Re 7M Mach 0.10 (1)
BIGFOIL.COM POLAR EXPORT
NACA64-712 a=0.5
NACA64-712 a=0.5 |  |  |  | Cl Max: | 1.488 | at alpha= | 10.5 | deg
JavaFoil+Calcfoil stall+Eppler ext transition |  |  |  | L/D Max: | 186.922 | at alpha= | 4.5 | deg
Re: | 7000000 |  |  | Cd Min: | 0.00503 | at alpha= | 0 | deg
Mach: | 0.1 |  |  | Cl=0 at alpha= | -4.4831 | deg
|  |  |  | @ Cl=0.1, Cd= | 0.0061298
|  |  |  | @ Cl=0.4, Cd= | 0.005947
|  |  |  | @ Cl=0.6, Cd= | 0.00508
alpha (deg) | Cl | Cd | Cm | Cl/Cd
-17 | -0.33 | 0.13288 | -0.037 | -2.485
-16.5 | -0.344 | 0.12878 | -0.038 | -2.668
-16 | -0.357 | 0.1243 | -0.037 | -2.87
-15.5 | -0.369 | 0.11554 | -0.038 | -3.197
-15 | -0.381 | 0.10893 | -0.038 | -3.501
-14.5 | -0.392 | 0.10419 | -0.038 | -3.764
-14 | -0.402 | 0.09913 | -0.038 | -4.051
-13.5 | -0.409 | 0.09396 | -0.039 | -4.355
-13 | -0.415 | 0.08837 | -0.039 | -4.695
-12.5 | -0.418 | 0.08306 | -0.039 | -5.034
-12 | -0.419 | 0.07779 | -0.04 | -5.382
-11.5 | -0.416 | 0.07389 | -0.04 | -5.627
-11 | -0.41 | 0.06836 | -0.041 | -5.994
-10.5 | -0.4 | 0.06426 | -0.042 | -6.226
-10 | -0.386 | 0.06 | -0.043 | -6.439
-9.5 | -0.369 | 0.05575 | -0.044 | -6.613
-9 | -0.347 | 0.05286 | -0.045 | -6.557
-8.5 | -0.321 | 0.04916 | -0.046 | -6.529
-8 | -0.294 | 0.04253 | -0.053 | -6.917
-7.5 | -0.318 | 0.00695 | -0.085 | -45.7
-7 | -0.272 | 0.00529 | -0.086 | -51.496
-6.5 | -0.223 | 0.00521 | -0.086 | -42.851
-6 | -0.171 | 0.00515 | -0.087 | -33.26
-5.5 | -0.117 | 0.00513 | -0.087 | -22.779
-5 | -0.06 | 0.00557 | -0.088 | -10.829
-4.5 | -0.002 | 0.00633 | -0.088 | -0.35
-4 | 0.057 | 0.00621 | -0.089 | 9.152
-3.5 | 0.116 | 0.0061 | -0.089 | 19.079
-3 | 0.177 | 0.00604 | -0.089 | 29.232
-2.5 | 0.237 | 0.00599 | -0.09 | 39.534
-2 | 0.297 | 0.00597 | -0.09 | 49.772
-1.5 | 0.358 | 0.00594 | -0.091 | 60.222
-1 | 0.418 | 0.00595 | -0.091 | 70.344
-0.5 | 0.479 | 0.00594 | -0.092 | 80.77
0 | 0.54 | 0.00503 | -0.092 | 107.235
0.5 | 0.6 | 0.00508 | -0.093 | 117.931
1 | 0.66 | 0.00516 | -0.093 | 127.827
1.5 | 0.72 | 0.00524 | -0.094 | 137.347
2 | 0.779 | 0.00532 | -0.094 | 146.419
2.5 | 0.839 | 0.00545 | -0.095 | 153.837
3 | 0.898 | 0.00529 | -0.095 | 169.888
3.5 | 0.957 | 0.00536 | -0.096 | 178.575
4 | 1.016 | 0.00556 | -0.096 | 182.793
4.5 | 1.068 | 0.00572 | -0.097 | 186.922
5 | 1.123 | 0.0071 | -0.097 | 158.045
5.5 | 1.175 | 0.00773 | -0.098 | 152.071
6 | 1.224 | 0.00864 | -0.098 | 141.649
6.5 | 1.269 | 0.00939 | -0.098 | 135.068
7 | 1.311 | 0.01161 | -0.098 | 112.942
7.5 | 1.354 | 0.0122 | -0.098 | 110.978
8 | 1.392 | 0.0129 | -0.098 | 107.933
8.5 | 1.426 | 0.01364 | -0.099 | 104.55
9 | 1.455 | 0.0144 | -0.099 | 101.056
9.5 | 1.474 | 0.01529 | -0.099 | 96.363
10 | 1.485 | 0.01616 | -0.1 | 91.898
10.5 | 1.488 | 0.01709 | -0.1 | 87.087
11 | 1.484 | 0.01834 | -0.1 | 80.911
11.5 | 1.472 | 0.0196 | -0.1 | 75.096
12 | 1.452 | 0.0207 | -0.101 | 70.154
12.5 | 1.425 | 0.02205 | -0.101 | 64.611
13 | 1.39 | 0.02395 | -0.101 | 58.026
13.5 | 1.35 | 0.02537 | -0.101 | 53.22
14 | 1.305 | 0.02718 | -0.102 | 48
14.5 | 1.255 | 0.02919 | -0.102 | 42.992
15 | 1.201 | 0.03164 | -0.102 | 37.96
15.5 | 1.146 | 0.0341 | -0.102 | 33.604

## 92. Re 7M Mach 0.10 (2)
BIGFOIL.COM POLAR EXPORT
NACA64-712 a=0.5
NACA64-712 a=0.5 |  |  |  | Cl Max: | 1.7997 | at alpha= | 20 | deg
XFOIL ncrit=9 |  |  |  | L/D Max: | 250.08 | at alpha= | 3.5 | deg
Re: | 7000000 |  |  | Cd Min: | 0.1832 | at alpha= | -17 | deg
Mach: | 0.1 |  |  | Cl=0 at alpha= | -4.5341 | deg
|  |  |  | @ Cl=0.1, Cd= | 0.0057296
|  |  |  | @ Cl=0.4, Cd= | 0.0052031
|  |  |  | @ Cl=0.6, Cd= | 0.0047141
alpha (deg) | Cl | Cd | Cm | Cl/Cd
-17 | -0.4438 | 0.1832 | -0.0078 | -2.4225
-16.5 | -0.4252 | 0.177 | -0.0118 | -2.4023
-16 | -0.4038 | 0.17204 | -0.0156 | -2.3471
-15 | -1.0881 | 0.02781 | -0.0969 | -39.1262
-14.5 | -1.0763 | 0.02258 | -0.0957 | -47.6661
-14 | -1.0419 | 0.01952 | -0.0948 | -53.376
-13.5 | -0.9994 | 0.01728 | -0.0942 | -57.8356
-13 | -0.9521 | 0.01558 | -0.0937 | -61.1104
-12.5 | -0.9021 | 0.01417 | -0.0933 | -63.6627
-12 | -0.8501 | 0.01303 | -0.093 | -65.2417
-11.5 | -0.7966 | 0.01207 | -0.0928 | -65.9983
-11 | -0.7421 | 0.01124 | -0.0928 | -66.0231
-10.5 | -0.6867 | 0.01054 | -0.0927 | -65.1518
-10 | -0.6306 | 0.00996 | -0.0928 | -63.3133
-9.5 | -0.574 | 0.00943 | -0.0929 | -60.8696
-9 | -0.5177 | 0.0088 | -0.093 | -58.8295
-8.5 | -0.4608 | 0.00825 | -0.0932 | -55.8545
-8 | -0.4034 | 0.00782 | -0.0935 | -51.5857
-7.5 | -0.3457 | 0.0075 | -0.0938 | -46.0933
-7 | -0.288 | 0.00708 | -0.0941 | -40.678
-6.5 | -0.2299 | 0.00679 | -0.0944 | -33.8586
-6 | -0.1717 | 0.00653 | -0.0949 | -26.294
-5.5 | -0.1131 | 0.00632 | -0.0953 | -17.8956
-5 | -0.0547 | 0.00612 | -0.0958 | -8.9379
-4.5 | 0.004 | 0.00599 | -0.0963 | 0.66778
-4 | 0.0628 | 0.00585 | -0.0969 | 10.735
-3.5 | 0.1215 | 0.00566 | -0.0974 | 21.4664
-3 | 0.1802 | 0.00556 | -0.098 | 32.4101
-2.5 | 0.2391 | 0.00546 | -0.0986 | 43.7912
-2 | 0.2979 | 0.00534 | -0.0993 | 55.7865
-1.5 | 0.3567 | 0.00524 | -0.0999 | 68.0725
-1 | 0.4154 | 0.00519 | -0.1006 | 80.0385
-0.5 | 0.4743 | 0.00509 | -0.1012 | 93.1827
0 | 0.533 | 0.00496 | -0.102 | 107.4597
0.5 | 0.5914 | 0.00476 | -0.1027 | 124.2437
1 | 0.6495 | 0.00445 | -0.1035 | 145.9551
1.5 | 0.7077 | 0.00423 | -0.1043 | 167.305
2 | 0.7659 | 0.00418 | -0.1051 | 183.2297
2.5 | 0.8229 | 0.0038 | -0.1058 | 216.5526
3.5 | 0.9353 | 0.00374 | -0.1063 | 250.0802
4 | 0.9911 | 0.0041 | -0.1067 | 241.7317
4.5 | 1.0396 | 0.00524 | -0.1061 | 198.3969
5 | 1.0879 | 0.00624 | -0.1055 | 174.3429
5.5 | 1.1354 | 0.00718 | -0.1047 | 158.1337
6 | 1.1815 | 0.00809 | -0.1036 | 146.0445
6.5 | 1.2278 | 0.00888 | -0.1025 | 138.2658
7 | 1.2717 | 0.00969 | -0.101 | 131.2384
7.5 | 1.3166 | 0.01033 | -0.0996 | 127.454
8 | 1.3603 | 0.01093 | -0.098 | 124.4556
8.5 | 1.4013 | 0.01153 | -0.096 | 121.5351
9 | 1.426 | 0.01226 | -0.0909 | 116.3132
9.5 | 1.4535 | 0.01309 | -0.0869 | 111.039
10 | 1.4796 | 0.01423 | -0.0831 | 103.9775
10.5 | 1.5087 | 0.0154 | -0.0802 | 97.9675
11 | 1.5363 | 0.01679 | -0.0773 | 91.5009
11.5 | 1.561 | 0.01846 | -0.0744 | 84.5612
12 | 1.5877 | 0.02011 | -0.0719 | 78.9508
12.5 | 1.6112 | 0.02207 | -0.0694 | 73.0041
13 | 1.6326 | 0.02427 | -0.0669 | 67.2682
13.5 | 1.6541 | 0.02654 | -0.0646 | 62.3248
14 | 1.6713 | 0.02925 | -0.0623 | 57.1385
14.5 | 1.6898 | 0.03202 | -0.0603 | 52.7733
15 | 1.7058 | 0.03513 | -0.0584 | 48.5568
15.5 | 1.722 | 0.03837 | -0.0569 | 44.8788
16 | 1.7378 | 0.04176 | -0.0555 | 41.614
16.5 | 1.7523 | 0.04543 | -0.0544 | 38.5714
17 | 1.7671 | 0.04917 | -0.0535 | 35.9386
17.5 | 1.7776 | 0.05351 | -0.0528 | 33.22
18 | 1.7862 | 0.05823 | -0.0523 | 30.6749
18.5 | 1.7962 | 0.06291 | -0.0522 | 28.5519
19 | 1.7977 | 0.06882 | -0.0523 | 26.1218
19.5 | 1.7989 | 0.07497 | -0.0529 | 23.9949
20 | 1.7997 | 0.08143 | -0.0539 | 22.1012

## 93. Re 7M Mach 0.25 (1)
BIGFOIL.COM POLAR EXPORT
NACA64-712 a=0.5
NACA64-712 a=0.5 |  |  |  | Cl Max: | 1.476 | at alpha= | 9.5 | deg
JavaFoil+Calcfoil stall+Eppler ext transition |  |  |  | L/D Max: | 198.029 | at alpha= | 4.5 | deg
Re: | 7000000 |  |  | Cd Min: | 0.00509 | at alpha= | 0 | deg
Mach: | 0.25 |  |  | Cl=0 at alpha= | -4.4833 | deg
|  |  |  | @ Cl=0.1, Cd= | 0.0061874
|  |  |  | @ Cl=0.4, Cd= | 0.00599
|  |  |  | @ Cl=0.6, Cd= | 0.0051269
alpha (deg) | Cl | Cd | Cm | Cl/Cd
-15 | -0.062 | 0.11359 | -0.039 | -0.542
-14.5 | -0.059 | 0.10998 | -0.039 | -0.533
-14 | -0.131 | 0.1071 | -0.038 | -1.219
-13.5 | -0.182 | 0.0985 | -0.039 | -1.848
-13 | -0.222 | 0.09527 | -0.039 | -2.325
-12.5 | -0.255 | 0.0877 | -0.039 | -2.905
-12 | -0.282 | 0.0845 | -0.039 | -3.341
-11.5 | -0.305 | 0.07767 | -0.04 | -3.922
-11 | -0.321 | 0.07308 | -0.04 | -4.391
-10.5 | -0.331 | 0.06809 | -0.041 | -4.86
-10 | -0.334 | 0.06491 | -0.041 | -5.148
-9.5 | -0.331 | 0.05992 | -0.042 | -5.522
-9 | -0.321 | 0.05563 | -0.043 | -5.765
-8.5 | -0.304 | 0.05191 | -0.044 | -5.86
-8 | -0.282 | 0.04802 | -0.046 | -5.865
-7.5 | -0.254 | 0.04422 | -0.048 | -5.735
-7 | -0.271 | 0.00531 | -0.088 | -51.113
-6.5 | -0.225 | 0.00528 | -0.089 | -42.576
-6 | -0.173 | 0.00522 | -0.089 | -33.257
-5.5 | -0.119 | 0.00571 | -0.09 | -20.801
-5 | -0.062 | 0.00565 | -0.09 | -10.897
-4.5 | -0.002 | 0.00639 | -0.09 | -0.355
-4 | 0.058 | 0.00627 | -0.091 | 9.287
-3.5 | 0.119 | 0.00615 | -0.091 | 19.428
-3 | 0.181 | 0.0061 | -0.092 | 29.703
-2.5 | 0.243 | 0.00605 | -0.092 | 40.189
-2 | 0.305 | 0.00602 | -0.093 | 50.739
-1.5 | 0.368 | 0.00599 | -0.093 | 61.331
-1 | 0.43 | 0.00599 | -0.094 | 71.748
-0.5 | 0.493 | 0.00597 | -0.094 | 82.478
0 | 0.555 | 0.00509 | -0.095 | 108.987
0.5 | 0.616 | 0.00514 | -0.095 | 119.962
1 | 0.678 | 0.00524 | -0.096 | 129.372
1.5 | 0.739 | 0.00532 | -0.097 | 139.007
2 | 0.801 | 0.00545 | -0.097 | 147.016
2.5 | 0.862 | 0.00529 | -0.098 | 162.901
3 | 0.923 | 0.00535 | -0.098 | 172.523
3.5 | 0.984 | 0.00546 | -0.099 | 180.051
4 | 1.044 | 0.00567 | -0.099 | 184.119
4.5 | 1.097 | 0.00554 | -0.1 | 198.029
5 | 1.151 | 0.00738 | -0.1 | 156.051
5.5 | 1.203 | 0.00808 | -0.1 | 148.912
6 | 1.251 | 0.00919 | -0.1 | 136.141
6.5 | 1.293 | 0.01152 | -0.1 | 112.242
7 | 1.338 | 0.01229 | -0.1 | 108.86
7.5 | 1.38 | 0.01299 | -0.1 | 106.232
8 | 1.415 | 0.01382 | -0.101 | 102.393
8.5 | 1.445 | 0.01462 | -0.101 | 98.854
9 | 1.468 | 0.01554 | -0.101 | 94.444
9.5 | 1.476 | 0.01654 | -0.102 | 89.253
10 | 1.474 | 0.01759 | -0.102 | 83.771
10.5 | 1.459 | 0.01877 | -0.102 | 77.753
11 | 1.432 | 0.02016 | -0.103 | 71.023
11.5 | 1.391 | 0.02195 | -0.103 | 63.378
12 | 1.337 | 0.02336 | -0.103 | 57.254
12.5 | 1.271 | 0.0253 | -0.103 | 50.222
13 | 1.192 | 0.02737 | -0.103 | 43.555
13.5 | 1.1 | 0.03102 | -0.103 | 35.456
14 | 0.997 | 0.03516 | -0.102 | 28.362
14.5 | 0.892 | 0.03844 | -0.102 | 23.214

## 94. Re 7M Mach 0.25 (2)
BIGFOIL.COM POLAR EXPORT
NACA64-712 a=0.5
NACA64-712 a=0.5 |  |  |  | Cl Max: | 1.743 | at alpha= | 17 | deg
XFOIL ncrit=9 |  |  |  | L/D Max: | 255.646 | at alpha= | 3.5 | deg
Re: | 7000000 |  |  | Cd Min: | 0.16815 | at alpha= | -15.5 | deg
Mach: | 0.25 |  |  | Cl=0 at alpha= | -4.5212 | deg
|  |  |  | @ Cl=0.1, Cd= | 0.005818
|  |  |  | @ Cl=0.4, Cd= | 0.0052498
|  |  |  | @ Cl=0.6, Cd= | 0.0048646
alpha (deg) | Cl | Cd | Cm | Cl/Cd
-15.5 | -0.3843 | 0.16815 | -0.0194 | -2.2855
-15 | -0.3664 | 0.16125 | -0.0235 | -2.2722
-14.5 | -0.3508 | 0.15346 | -0.0277 | -2.2859
-14 | -0.3368 | 0.14522 | -0.032 | -2.3192
-13.5 | -0.3314 | 0.13467 | -0.0368 | -2.4608
-13 | -0.3412 | 0.12097 | -0.0432 | -2.8205
-12.5 | -0.3278 | 0.11398 | -0.0472 | -2.8759
-12 | -0.3705 | 0.0957 | -0.0567 | -3.8715
-11.5 | -0.4168 | 0.07935 | -0.0666 | -5.2527
-11 | -0.5496 | 0.05503 | -0.0839 | -9.9873
-10.5 | -0.7134 | 0.01594 | -0.103 | -44.7553
-10 | -0.6631 | 0.01314 | -0.1021 | -50.4642
-9.5 | -0.6065 | 0.01143 | -0.1013 | -53.0621
-8.5 | -0.4868 | 0.00947 | -0.1001 | -51.4044
-8 | -0.4267 | 0.00858 | -0.0996 | -49.7319
-7.5 | -0.3656 | 0.00797 | -0.0994 | -45.872
-7 | -0.3042 | 0.00753 | -0.0992 | -40.3984
-6 | -0.1816 | 0.00674 | -0.0992 | -26.9436
-5.5 | -0.1202 | 0.00646 | -0.0994 | -18.6068
-5 | -0.0588 | 0.00625 | -0.0997 | -9.408
-4.5 | 0.0026 | 0.00606 | -0.1 | 0.42904
-4 | 0.064 | 0.00593 | -0.1004 | 10.7926
-3.5 | 0.1251 | 0.00574 | -0.1009 | 21.7944
-3 | 0.1862 | 0.00562 | -0.1014 | 33.1317
-2.5 | 0.2474 | 0.00549 | -0.1019 | 45.0638
-2 | 0.3084 | 0.00539 | -0.1025 | 57.2171
-1.5 | 0.3693 | 0.00528 | -0.1032 | 69.9432
-1 | 0.4302 | 0.00522 | -0.1038 | 82.4138
-0.5 | 0.4911 | 0.00512 | -0.1045 | 95.918
0 | 0.5518 | 0.005 | -0.1052 | 110.36
0.5 | 0.6123 | 0.00483 | -0.106 | 126.7702
1 | 0.6725 | 0.00449 | -0.1069 | 149.7773
1.5 | 0.7327 | 0.00428 | -0.1077 | 171.1916
2 | 0.7931 | 0.00422 | -0.1085 | 187.9384
2.5 | 0.8522 | 0.00386 | -0.1092 | 220.7772
3 | 0.9081 | 0.00365 | -0.1089 | 248.7945
3.5 | 0.9689 | 0.00379 | -0.1096 | 255.6464
4 | 1.0271 | 0.00414 | -0.11 | 248.0918
4.5 | 1.077 | 0.00527 | -0.1092 | 204.3643
5 | 1.125 | 0.00642 | -0.1081 | 175.2336
5.5 | 1.1718 | 0.00748 | -0.1067 | 156.6578
6 | 1.217 | 0.00849 | -0.105 | 143.3451
6.5 | 1.2612 | 0.0094 | -0.1029 | 134.1702
7 | 1.3024 | 0.01029 | -0.1004 | 126.5695
7.5 | 1.3447 | 0.01097 | -0.0979 | 122.5798
8 | 1.3717 | 0.01171 | -0.0926 | 117.1392
8.5 | 1.3995 | 0.01263 | -0.088 | 110.8076
9 | 1.4278 | 0.01383 | -0.084 | 103.2393
9.5 | 1.4581 | 0.01513 | -0.0806 | 96.3714
10 | 1.4862 | 0.0167 | -0.0773 | 88.994
10.5 | 1.5161 | 0.0183 | -0.0744 | 82.847
11 | 1.5412 | 0.0203 | -0.0713 | 75.9212
11.5 | 1.5674 | 0.02235 | -0.0684 | 70.1298
12 | 1.5901 | 0.02473 | -0.0656 | 64.2984
12.5 | 1.6125 | 0.02723 | -0.0629 | 59.2178
13 | 1.631 | 0.03019 | -0.0602 | 54.0245
13.5 | 1.6511 | 0.0332 | -0.0579 | 49.7319
14 | 1.6667 | 0.03671 | -0.0556 | 45.4018
14.5 | 1.6829 | 0.04036 | -0.0537 | 41.6972
15 | 1.7003 | 0.04405 | -0.052 | 38.5993
15.5 | 1.7157 | 0.04812 | -0.0506 | 35.6546
16 | 1.7265 | 0.05277 | -0.0494 | 32.7175
16.5 | 1.7385 | 0.05757 | -0.0485 | 30.198
17 | 1.743 | 0.06333 | -0.048 | 27.5225
17.5 | 1.7418 | 0.07006 | -0.0479 | 24.8615
18 | 1.7418 | 0.07693 | -0.0484 | 22.6414
18.5 | 1.739 | 0.08451 | -0.0495 | 20.5774
19 | 1.7304 | 0.09314 | -0.0513 | 18.5785
19.5 | 1.7191 | 0.10257 | -0.054 | 16.7603
20 | 1.7059 | 0.11254 | -0.0576 | 15.1582

## 95. Re 7M Mach 0.50 (1)
BIGFOIL.COM POLAR EXPORT
NACA64-712 a=0.5
NACA64-712 a=0.5 |  |  |  | Cl Max: | 1.458 | at alpha= | 7.5 | deg
JavaFoil+Calcfoil stall+Eppler ext transition |  |  |  | L/D Max: | 184.492 | at alpha= | 3 | deg
Re: | 7000000 |  |  | Cd Min: | 0.00543 | at alpha= | 0.5 | deg
Mach: | 0.5 |  |  | Cl=0 at alpha= | -4.4848 | deg
|  |  |  | @ Cl=0.1, Cd= | 0.0064653
|  |  |  | @ Cl=0.4, Cd= | 0.0062356
|  |  |  | @ Cl=0.6, Cd= | 0.0062355
alpha (deg) | Cl | Cd | Cm | Cl/Cd
-20 | -0.872 | 0.15213 | -0.051 | -5.731
-19.5 | -0.842 | 0.1478 | -0.05 | -5.698
-19 | -0.814 | 0.14269 | -0.049 | -5.701
-18.5 | -0.786 | 0.13835 | -0.05 | -5.68
-18 | -0.758 | 0.13649 | -0.05 | -5.553
-17.5 | -0.73 | 0.1371 | -0.05 | -5.327
-17 | -0.702 | 0.12662 | -0.05 | -5.545
-16.5 | -0.673 | 0.12149 | -0.049 | -5.542
-16 | -0.645 | 0.11227 | -0.049 | -5.747
-15.5 | -0.617 | 0.10517 | -0.049 | -5.87
-15 | -0.59 | 0.09783 | -0.05 | -6.029
-14.5 | -0.562 | 0.09253 | -0.05 | -6.072
-14 | -0.533 | 0.10359 | -0.049 | -5.141
-13.5 | -0.504 | 0.09528 | -0.048 | -5.292
-13 | -0.476 | 0.08684 | -0.049 | -5.487
-12.5 | -0.449 | 0.07974 | -0.049 | -5.626
-12 | -0.421 | 0.07427 | -0.051 | -5.671
-11.5 | -0.391 | 0.09292 | -0.046 | -4.212
-11 | -0.366 | 0.06439 | -0.053 | -5.68
-10.5 | -0.34 | 0.05737 | -0.058 | -5.928
-10 | -0.307 | 0.06987 | -0.046 | -4.399
-9.5 | -0.28 | 0.06179 | -0.047 | -4.525
-9 | -0.252 | 0.05701 | -0.048 | -4.416
-8.5 | -0.224 | 0.05245 | -0.05 | -4.272
-8 | -0.196 | 0.04859 | -0.051 | -4.04
-7.5 | -0.169 | 0.04461 | -0.054 | -3.784
-7 | -0.14 | 0.05039 | -0.045 | -2.773
-6.5 | -0.112 | 0.04508 | -0.046 | -2.485
-6 | -0.084 | 0.0441 | -0.045 | -1.908
-5.5 | -0.093 | 0.03892 | -0.049 | -2.391
-5 | -0.052 | 0.03477 | -0.056 | -1.504
-4.5 | -0.002 | 0.0058 | -0.101 | -0.422
-4 | 0.064 | 0.00655 | -0.102 | 9.729
-3.5 | 0.132 | 0.00639 | -0.102 | 20.64
-3 | 0.201 | 0.00635 | -0.103 | 31.694
-2.5 | 0.271 | 0.00627 | -0.103 | 43.192
-2 | 0.341 | 0.00621 | -0.104 | 54.797
-1.5 | 0.41 | 0.00624 | -0.104 | 65.79
-1 | 0.48 | 0.00621 | -0.105 | 77.225
-0.5 | 0.551 | 0.0062 | -0.106 | 88.798
0 | 0.62 | 0.00625 | -0.106 | 99.153
0.5 | 0.689 | 0.00543 | -0.107 | 126.774
1 | 0.758 | 0.00558 | -0.107 | 135.739
1.5 | 0.827 | 0.00576 | -0.108 | 143.624
2 | 0.894 | 0.00567 | -0.108 | 157.645
2.5 | 0.962 | 0.00579 | -0.109 | 166.286
3 | 1.03 | 0.00558 | -0.109 | 184.492
3.5 | 1.097 | 0.00631 | -0.11 | 173.927
4 | 1.163 | 0.00661 | -0.11 | 175.84
4.5 | 1.21 | 0.00792 | -0.11 | 152.762
5 | 1.266 | 0.0089 | -0.11 | 142.241
5.5 | 1.319 | 0.01024 | -0.11 | 128.758
6 | 1.359 | 0.01446 | -0.11 | 94.017
6.5 | 1.402 | 0.01506 | -0.11 | 93.103
7 | 1.437 | 0.01615 | -0.11 | 89.021
7.5 | 1.458 | 0.01749 | -0.111 | 83.367
8 | 1.444 | 0.01902 | -0.111 | 75.918
8.5 | 1.369 | 0.02161 | -0.111 | 63.337
9 | 0.863 | 0.02413 | -0.111 | 35.757
9.5 | 0.893 | 0.02476 | -0.112 | 36.064
10 | 0.918 | 0.02787 | -0.111 | 32.926
10.5 | 0.95 | 0.02745 | -0.112 | 34.628
11 | 0.977 | 0.03063 | -0.112 | 31.886
11.5 | 0.858 | 0.08249 | -0.062 | 10.396
12 | 1.034 | 0.03287 | -0.113 | 31.46
12.5 | 1.057 | 0.03694 | -0.113 | 28.622

## 96. Re 7M Mach 0.50 (2)
BIGFOIL.COM POLAR EXPORT
NACA64-712 a=0.5
NACA64-712 a=0.5 |  |  |  | Cl Max: | 1.5597 | at alpha= | 11.5 | deg
XFOIL ncrit=9 |  |  |  | L/D Max: | 277.506 | at alpha= | 3.5 | deg
Re: | 7000000 |  |  | Cd Min: | 0.25413 | at alpha= | -20 | deg
Mach: | 0.5 |  |  | Cl=0 at alpha= | -4.4517 | deg
|  |  |  | @ Cl=0.1, Cd= | 0.006292
|  |  |  | @ Cl=0.4, Cd= | 0.0055093
|  |  |  | @ Cl=0.6, Cd= | 0.0052784
alpha (deg) | Cl | Cd | Cm | Cl/Cd
-20 | -0.5891 | 0.25413 | 0.027 | -2.3181
-19.5 | -0.5655 | 0.24608 | 0.0217 | -2.298
-19 | -0.5424 | 0.23831 | 0.0164 | -2.276
-18 | -0.4955 | 0.22136 | 0.006 | -2.2384
-17.5 | -0.4707 | 0.2144 | 0.0009 | -2.1954
-17 | -0.4469 | 0.20688 | -0.0041 | -2.1602
-16.5 | -0.4225 | 0.19908 | -0.0089 | -2.1223
-16 | -0.3993 | 0.19098 | -0.0138 | -2.0908
-15 | -0.3597 | 0.1728 | -0.0238 | -2.0816
-14.5 | -0.3378 | 0.16506 | -0.0285 | -2.0465
-14 | -0.3147 | 0.15795 | -0.033 | -1.9924
-13.5 | -0.2931 | 0.1505 | -0.0375 | -1.9475
-13 | -0.2727 | 0.14269 | -0.0421 | -1.9111
-12.5 | -0.2545 | 0.13456 | -0.0466 | -1.8913
-12 | -0.2377 | 0.12637 | -0.0511 | -1.881
-11.5 | -0.2236 | 0.11799 | -0.0557 | -1.8951
-11 | -0.2084 | 0.11016 | -0.0602 | -1.8918
-10.5 | -0.1883 | 0.10382 | -0.064 | -1.8137
-10 | -0.1725 | 0.0968 | -0.068 | -1.782
-9.5 | -0.1633 | 0.08886 | -0.0724 | -1.8377
-9 | -0.1546 | 0.08123 | -0.0767 | -1.9032
-8.5 | -0.1523 | 0.07329 | -0.0812 | -2.078
-8 | -0.1642 | 0.06402 | -0.0867 | -2.5648
-7.5 | -0.1698 | 0.05701 | -0.0904 | -2.9784
-7 | -0.1722 | 0.04973 | -0.0975 | -3.4627
-6.5 | -0.1637 | 0.03891 | -0.1095 | -4.2071
-6 | -0.1534 | 0.02632 | -0.1173 | -5.8283
-5.5 | -0.1447 | 0.01099 | -0.1205 | -13.1665
-5 | -0.082 | 0.00731 | -0.119 | -11.2175
-4.5 | -0.0072 | 0.0067 | -0.1178 | -1.0746
-4 | 0.0673 | 0.00639 | -0.1172 | 10.5321
-3.5 | 0.1407 | 0.00617 | -0.1168 | 22.8039
-3 | 0.2129 | 0.00591 | -0.1168 | 36.0237
-2.5 | 0.2846 | 0.00575 | -0.117 | 49.4957
-2 | 0.356 | 0.00559 | -0.1174 | 63.6852
-1.5 | 0.4269 | 0.00546 | -0.1179 | 78.1868
-1 | 0.4973 | 0.00537 | -0.1185 | 92.6071
-0.5 | 0.5675 | 0.00532 | -0.1192 | 106.6729
0 | 0.6379 | 0.00523 | -0.1201 | 121.9694
0.5 | 0.7079 | 0.00507 | -0.1209 | 139.6252
1 | 0.7773 | 0.00478 | -0.1219 | 162.6151
1.5 | 0.8472 | 0.0045 | -0.1229 | 188.2667
2 | 0.9174 | 0.00446 | -0.1237 | 205.6951
2.5 | 0.9866 | 0.00415 | -0.1244 | 237.7349
3 | 1.0528 | 0.00396 | -0.1241 | 265.8586
3.5 | 1.1239 | 0.00405 | -0.1246 | 277.5062
4 | 1.1923 | 0.00441 | -0.1245 | 270.3628
4.5 | 1.2515 | 0.00536 | -0.123 | 233.4888
5 | 1.2872 | 0.0073 | -0.118 | 176.3288
5.5 | 1.3144 | 0.00898 | -0.1114 | 146.3697
6 | 1.3119 | 0.01083 | -0.1001 | 121.1357
6.5 | 1.3183 | 0.01349 | -0.0923 | 97.7242
7 | 1.3334 | 0.01631 | -0.0864 | 81.7535
7.5 | 1.3612 | 0.01874 | -0.082 | 72.6361
8 | 1.391 | 0.0212 | -0.078 | 65.6132
8.5 | 1.423 | 0.02367 | -0.0742 | 60.1183
9 | 1.4503 | 0.02655 | -0.0702 | 54.6252
9.5 | 1.48 | 0.02947 | -0.0665 | 50.2206
10 | 1.5064 | 0.03281 | -0.0628 | 45.9128
10.5 | 1.5337 | 0.03629 | -0.0592 | 42.2623
11 | 1.5538 | 0.04052 | -0.0555 | 38.3465
11.5 | 1.5597 | 0.04614 | -0.0517 | 33.8036
12 | 1.5478 | 0.05363 | -0.0485 | 28.8607
12.5 | 1.522 | 0.06288 | -0.0464 | 24.2048
13 | 1.4929 | 0.07325 | -0.0458 | 20.3809
13.5 | 1.46 | 0.08515 | -0.0473 | 17.1462
14 | 1.4263 | 0.09837 | -0.0513 | 14.4993
14.5 | 1.3936 | 0.11259 | -0.0573 | 12.3777
15 | 1.3633 | 0.12755 | -0.0652 | 10.6884
15.5 | 1.3361 | 0.14291 | -0.0745 | 9.3492
16 | 1.3118 | 0.15875 | -0.085 | 8.2633
16.5 | 1.2938 | 0.17411 | -0.0955 | 7.4309

## 97. Re 8M Mach 0.00 (1)
BIGFOIL.COM POLAR EXPORT
NACA64-712 a=0.5
NACA64-712 a=0.5 |  |  |  | Cl Max: | 1.493 | at alpha= | 10.5 | deg
JavaFoil+Calcfoil stall+Eppler ext transition |  |  |  | L/D Max: | 182.957 | at alpha= | 4 | deg
Re: | 8000000 |  |  | Cd Min: | 0.00498 | at alpha= | 0 | deg
Mach: | 0 |  |  | Cl=0 at alpha= | -4.4831 | deg
|  |  |  | @ Cl=0.1, Cd= | 0.0060663
|  |  |  | @ Cl=0.4, Cd= | 0.0058607
|  |  |  | @ Cl=0.6, Cd= | 0.005033
alpha (deg) | Cl | Cd | Cm | Cl/Cd
-18 | -0.349 | 0.14635 | -0.037 | -2.382
-17.5 | -0.36 | 0.13716 | -0.037 | -2.628
-17 | -0.372 | 0.13186 | -0.038 | -2.821
-16.5 | -0.383 | 0.12598 | -0.038 | -3.043
-16 | -0.394 | 0.11973 | -0.038 | -3.292
-15.5 | -0.404 | 0.11188 | -0.038 | -3.614
-15 | -0.413 | 0.10795 | -0.038 | -3.83
-14.5 | -0.421 | 0.10141 | -0.039 | -4.156
-14 | -0.428 | 0.09783 | -0.039 | -4.375
-13.5 | -0.433 | 0.09229 | -0.039 | -4.689
-13 | -0.436 | 0.087 | -0.039 | -5.006
-12.5 | -0.436 | 0.08203 | -0.04 | -5.314
-12 | -0.434 | 0.07745 | -0.04 | -5.599
-11.5 | -0.428 | 0.07268 | -0.041 | -5.893
-11 | -0.42 | 0.06791 | -0.041 | -6.182
-10.5 | -0.408 | 0.0637 | -0.042 | -6.402
-10 | -0.392 | 0.05923 | -0.044 | -6.625
-9.5 | -0.374 | 0.05452 | -0.046 | -6.853
-9 | -0.35 | 0.05158 | -0.046 | -6.788
-8.5 | -0.324 | 0.04775 | -0.048 | -6.775
-8 | -0.36 | 0.00701 | -0.084 | -51.394
-7.5 | -0.318 | 0.00525 | -0.085 | -60.591
-7 | -0.272 | 0.00524 | -0.085 | -51.984
-6.5 | -0.223 | 0.00512 | -0.086 | -43.521
-6 | -0.171 | 0.00507 | -0.086 | -33.724
-5.5 | -0.116 | 0.00505 | -0.087 | -23.069
-5 | -0.06 | 0.00547 | -0.087 | -10.973
-4.5 | -0.002 | 0.00622 | -0.088 | -0.355
-4 | 0.057 | 0.00611 | -0.088 | 9.261
-3.5 | 0.116 | 0.00605 | -0.089 | 19.149
-3 | 0.176 | 0.00596 | -0.089 | 29.461
-2.5 | 0.236 | 0.00592 | -0.089 | 39.809
-2 | 0.296 | 0.00592 | -0.09 | 49.989
-1.5 | 0.356 | 0.00589 | -0.09 | 60.483
-1 | 0.416 | 0.00585 | -0.091 | 71.117
-0.5 | 0.477 | 0.00582 | -0.091 | 81.989
0 | 0.537 | 0.00498 | -0.092 | 107.913
0.5 | 0.597 | 0.00503 | -0.092 | 118.712
1 | 0.656 | 0.00509 | -0.093 | 128.971
1.5 | 0.716 | 0.00516 | -0.093 | 138.688
2 | 0.775 | 0.00528 | -0.094 | 146.731
2.5 | 0.835 | 0.00537 | -0.094 | 155.557
3 | 0.893 | 0.0052 | -0.095 | 171.816
3.5 | 0.952 | 0.00537 | -0.095 | 177.322
4 | 1.011 | 0.00553 | -0.096 | 182.957
4.5 | 1.063 | 0.00604 | -0.096 | 175.863
5 | 1.117 | 0.00725 | -0.097 | 154.2
5.5 | 1.17 | 0.0079 | -0.097 | 148.098
6 | 1.218 | 0.00886 | -0.097 | 137.562
6.5 | 1.261 | 0.01127 | -0.097 | 111.866
7 | 1.307 | 0.01123 | -0.097 | 116.401
7.5 | 1.35 | 0.01181 | -0.098 | 114.395
8 | 1.389 | 0.01244 | -0.098 | 111.702
8.5 | 1.423 | 0.0131 | -0.098 | 108.644
9 | 1.454 | 0.01386 | -0.099 | 104.898
9.5 | 1.473 | 0.0147 | -0.099 | 100.256
10 | 1.487 | 0.01551 | -0.099 | 95.851
10.5 | 1.493 | 0.01642 | -0.1 | 90.93
11 | 1.491 | 0.01758 | -0.1 | 84.832
11.5 | 1.482 | 0.01866 | -0.1 | 79.445
12 | 1.467 | 0.01978 | -0.1 | 74.167
12.5 | 1.444 | 0.02105 | -0.101 | 68.614
13 | 1.415 | 0.02245 | -0.101 | 63.035
13.5 | 1.38 | 0.02393 | -0.101 | 57.696
14 | 1.341 | 0.02571 | -0.101 | 52.156
14.5 | 1.297 | 0.02751 | -0.102 | 47.155
15 | 1.25 | 0.02954 | -0.102 | 42.313
15.5 | 1.2 | 0.03187 | -0.102 | 37.66

## 98. Re 8M Mach 0.00 (2)
BIGFOIL.COM POLAR EXPORT
NACA64-712 a=0.5
NACA64-712 a=0.5 |  |  |  | Cl Max: | 1.8284 | at alpha= | 20 | deg
XFOIL ncrit=9 |  |  |  | L/D Max: | 250.135 | at alpha= | 3.5 | deg
Re: | 8000000 |  |  | Cd Min: | 0.0744 | at alpha= | 20 | deg
Mach: | 0 |  |  | Cl=0 at alpha= | -4.5344 | deg
|  |  |  | @ Cl=0.1, Cd= | 0.0055868
|  |  |  | @ Cl=0.4, Cd= | 0.0050732
|  |  |  | @ Cl=0.6, Cd= | 0.0046369
alpha (deg) | Cl | Cd | Cm | Cl/Cd
-16.5 | -1.1796 | 0.03131 | -0.0963 | -37.6749
-16 | -1.1773 | 0.0271 | -0.0946 | -43.4428
-15.5 | -1.1557 | 0.02374 | -0.0934 | -48.6816
-15 | -1.1274 | 0.02046 | -0.0924 | -55.1026
-14.5 | -1.0884 | 0.01822 | -0.0917 | -59.7366
-14 | -1.044 | 0.01648 | -0.0913 | -63.3495
-13.5 | -0.9967 | 0.01504 | -0.091 | -66.2699
-13 | -0.947 | 0.01385 | -0.0908 | -68.3755
-12.5 | -0.896 | 0.01277 | -0.0907 | -70.1644
-12 | -0.8437 | 0.01187 | -0.0906 | -71.0783
-11.5 | -0.7903 | 0.01108 | -0.0907 | -71.3267
-11 | -0.736 | 0.01041 | -0.0908 | -70.7012
-10.5 | -0.6809 | 0.00985 | -0.091 | -69.1269
-10 | -0.6252 | 0.00938 | -0.0912 | -66.6525
-9.5 | -0.5691 | 0.00894 | -0.0915 | -63.6577
-9 | -0.5131 | 0.00842 | -0.0917 | -60.9382
-8.5 | -0.4568 | 0.00792 | -0.092 | -57.6768
-8 | -0.4001 | 0.00753 | -0.0923 | -53.1341
-7.5 | -0.3428 | 0.00722 | -0.0927 | -47.4792
-7 | -0.2856 | 0.00684 | -0.0931 | -41.7544
-6.5 | -0.2281 | 0.00658 | -0.0936 | -34.6657
-6 | -0.1703 | 0.00632 | -0.0941 | -26.9462
-5.5 | -0.1123 | 0.00614 | -0.0946 | -18.2899
-4.5 | 0.004 | 0.0058 | -0.0957 | 0.68966
-4 | 0.0624 | 0.00569 | -0.0962 | 10.9666
-3.5 | 0.1207 | 0.00553 | -0.0968 | 21.8264
-3 | 0.179 | 0.00541 | -0.0974 | 33.0869
-2.5 | 0.2376 | 0.0053 | -0.0981 | 44.8302
-2 | 0.2961 | 0.00521 | -0.0987 | 56.833
-1.5 | 0.3544 | 0.00512 | -0.0993 | 69.2188
-1 | 0.4129 | 0.00506 | -0.1 | 81.6008
-0.5 | 0.4714 | 0.00496 | -0.1007 | 95.0403
0 | 0.5298 | 0.00484 | -0.1014 | 109.4628
0.5 | 0.5878 | 0.0047 | -0.1021 | 125.0638
1 | 0.6458 | 0.0044 | -0.1029 | 146.7727
1.5 | 0.7035 | 0.00419 | -0.1037 | 167.8998
2 | 0.7615 | 0.0041 | -0.1045 | 185.7317
2.5 | 0.8187 | 0.0039 | -0.1053 | 209.9231
3 | 0.8743 | 0.00367 | -0.1057 | 238.2289
3.5 | 0.9255 | 0.0037 | -0.1049 | 250.1351
4 | 0.9835 | 0.00421 | -0.106 | 233.6105
4.5 | 1.0309 | 0.00542 | -0.1053 | 190.203
5 | 1.0799 | 0.00632 | -0.1048 | 170.8703
5.5 | 1.1278 | 0.00718 | -0.1042 | 157.0752
6 | 1.1753 | 0.00798 | -0.1034 | 147.2807
6.5 | 1.2222 | 0.00871 | -0.1025 | 140.3215
7 | 1.2678 | 0.00943 | -0.1013 | 134.4433
7.5 | 1.3141 | 0.01 | -0.1003 | 131.41
8 | 1.359 | 0.01057 | -0.099 | 128.5714
8.5 | 1.4021 | 0.01112 | -0.0975 | 126.0881
9 | 1.4405 | 0.01173 | -0.0951 | 122.8048
9.5 | 1.4634 | 0.01244 | -0.0899 | 117.6367
10 | 1.4885 | 0.0134 | -0.0858 | 111.0821
10.5 | 1.5176 | 0.01442 | -0.0827 | 105.2427
11 | 1.5441 | 0.0157 | -0.0796 | 98.3503
11.5 | 1.5704 | 0.01714 | -0.0767 | 91.6219
12 | 1.5969 | 0.01867 | -0.0741 | 85.5329
12.5 | 1.6203 | 0.02049 | -0.0715 | 79.0776
13 | 1.6432 | 0.02245 | -0.0691 | 73.1938
13.5 | 1.6648 | 0.02459 | -0.0667 | 67.7023
14 | 1.6832 | 0.02705 | -0.0644 | 62.2255
14.5 | 1.7017 | 0.02961 | -0.0623 | 57.4704
15 | 1.718 | 0.03252 | -0.0603 | 52.829
15.5 | 1.7348 | 0.03552 | -0.0587 | 48.8401
16 | 1.7516 | 0.03864 | -0.0573 | 45.3313
16.5 | 1.7674 | 0.04196 | -0.0561 | 42.1211
17 | 1.7827 | 0.04545 | -0.0551 | 39.2233
17.5 | 1.7941 | 0.04947 | -0.0542 | 36.2664
18 | 1.803 | 0.0539 | -0.0536 | 33.4508
18.5 | 1.8149 | 0.05814 | -0.0533 | 31.216
19 | 1.8189 | 0.06343 | -0.0531 | 28.6757
19.5 | 1.8243 | 0.06876 | -0.0534 | 26.5314
20 | 1.8284 | 0.0744 | -0.0539 | 24.5753

## 99. Re 8M Mach 0.10 (1)
BIGFOIL.COM POLAR EXPORT
NACA64-712 a=0.5
NACA64-712 a=0.5 |  |  |  | Cl Max: | 1.49 | at alpha= | 10.5 | deg
JavaFoil+Calcfoil stall+Eppler ext transition |  |  |  | L/D Max: | 183.648 | at alpha= | 4 | deg
Re: | 8000000 |  |  | Cd Min: | 0.00497 | at alpha= | 0 | deg
Mach: | 0.1 |  |  | Cl=0 at alpha= | -4.4831 | deg
|  |  |  | @ Cl=0.1, Cd= | 0.0060763
|  |  |  | @ Cl=0.4, Cd= | 0.005882
|  |  |  | @ Cl=0.6, Cd= | 0.00502
alpha (deg) | Cl | Cd | Cm | Cl/Cd
-17 | -0.33 | 0.13366 | -0.038 | -2.47
-16.5 | -0.344 | 0.12589 | -0.038 | -2.73
-16 | -0.357 | 0.1215 | -0.038 | -2.936
-15.5 | -0.37 | 0.11475 | -0.038 | -3.22
-15 | -0.381 | 0.10825 | -0.038 | -3.523
-14.5 | -0.392 | 0.10206 | -0.039 | -3.843
-14 | -0.402 | 0.09933 | -0.039 | -4.043
-13.5 | -0.409 | 0.09341 | -0.039 | -4.382
-13 | -0.415 | 0.08783 | -0.039 | -4.725
-12.5 | -0.418 | 0.08335 | -0.039 | -5.017
-12 | -0.419 | 0.07751 | -0.04 | -5.402
-11.5 | -0.416 | 0.07347 | -0.04 | -5.66
-11 | -0.41 | 0.06815 | -0.042 | -6.016
-10.5 | -0.4 | 0.06367 | -0.043 | -6.286
-10 | -0.386 | 0.05949 | -0.044 | -6.497
-9.5 | -0.369 | 0.05517 | -0.045 | -6.689
-9 | -0.347 | 0.05232 | -0.046 | -6.631
-8.5 | -0.321 | 0.04866 | -0.047 | -6.604
-8 | -0.296 | 0.04011 | -0.056 | -7.387
-7.5 | -0.318 | 0.00524 | -0.085 | -60.693
-7 | -0.272 | 0.00524 | -0.086 | -51.924
-6.5 | -0.223 | 0.00513 | -0.086 | -43.523
-6 | -0.171 | 0.00507 | -0.087 | -33.764
-5.5 | -0.117 | 0.00505 | -0.087 | -23.117
-5 | -0.06 | 0.00548 | -0.088 | -11
-4.5 | -0.002 | 0.00624 | -0.088 | -0.355
-4 | 0.057 | 0.00612 | -0.089 | 9.288
-3.5 | 0.116 | 0.00606 | -0.089 | 19.213
-3 | 0.177 | 0.00598 | -0.089 | 29.543
-2.5 | 0.237 | 0.00593 | -0.09 | 39.988
-2 | 0.297 | 0.00594 | -0.09 | 50.062
-1.5 | 0.358 | 0.00591 | -0.091 | 60.576
-1 | 0.418 | 0.00587 | -0.091 | 71.235
-0.5 | 0.479 | 0.00584 | -0.092 | 82.13
0 | 0.54 | 0.00497 | -0.092 | 108.554
0.5 | 0.6 | 0.00502 | -0.093 | 119.422
1 | 0.66 | 0.00508 | -0.093 | 129.772
1.5 | 0.72 | 0.0052 | -0.094 | 138.466
2 | 0.779 | 0.00528 | -0.094 | 147.587
2.5 | 0.839 | 0.00536 | -0.095 | 156.513
3 | 0.898 | 0.00519 | -0.095 | 173.013
3.5 | 0.957 | 0.00538 | -0.096 | 178.015
4 | 1.016 | 0.00553 | -0.096 | 183.648
4.5 | 1.068 | 0.00608 | -0.097 | 175.67
5 | 1.122 | 0.00728 | -0.097 | 154.155
5.5 | 1.175 | 0.00798 | -0.097 | 147.281
6 | 1.223 | 0.00894 | -0.098 | 136.827
6.5 | 1.266 | 0.01136 | -0.098 | 111.441
7 | 1.312 | 0.01136 | -0.098 | 115.512
7.5 | 1.355 | 0.01193 | -0.098 | 113.625
8 | 1.393 | 0.01257 | -0.098 | 110.839
8.5 | 1.427 | 0.0133 | -0.099 | 107.355
9 | 1.457 | 0.01403 | -0.099 | 103.811
9.5 | 1.475 | 0.0149 | -0.099 | 99.027
10 | 1.486 | 0.01573 | -0.1 | 94.494
10.5 | 1.49 | 0.01666 | -0.1 | 89.421
11 | 1.485 | 0.01786 | -0.1 | 83.179
11.5 | 1.473 | 0.01907 | -0.101 | 77.231
12 | 1.453 | 0.02013 | -0.101 | 72.198
12.5 | 1.426 | 0.02146 | -0.101 | 66.461
13 | 1.391 | 0.02331 | -0.101 | 59.694
13.5 | 1.352 | 0.02468 | -0.102 | 54.767
14 | 1.306 | 0.02643 | -0.102 | 49.419
14.5 | 1.256 | 0.02839 | -0.102 | 44.255
15 | 1.203 | 0.03079 | -0.102 | 39.068
15.5 | 1.147 | 0.0331 | -0.102 | 34.661

## 100. Re 8M Mach 0.10 (2)
BIGFOIL.COM POLAR EXPORT
NACA64-712 a=0.5
NACA64-712 a=0.5 |  |  |  | Cl Max: | 1.8203 | at alpha= | 20 | deg
XFOIL ncrit=9 |  |  |  | L/D Max: | 251.078 | at alpha= | 3.5 | deg
Re: | 8000000 |  |  | Cd Min: | 0.07852 | at alpha= | 20 | deg
Mach: | 0.1 |  |  | Cl=0 at alpha= | -4.5323 | deg
|  |  |  | @ Cl=0.1, Cd= | 0.0055981
|  |  |  | @ Cl=0.4, Cd= | 0.0050785
|  |  |  | @ Cl=0.6, Cd= | 0.0045984
alpha (deg) | Cl | Cd | Cm | Cl/Cd
-15.5 | -1.058 | 0.03489 | -0.0991 | -30.3239
-15 | -1.0886 | 0.02777 | -0.0968 | -39.2006
-14.5 | -1.0795 | 0.02218 | -0.0956 | -48.67
-14 | -1.0456 | 0.01899 | -0.0947 | -55.0606
-13.5 | -1.0028 | 0.01675 | -0.094 | -59.8687
-13 | -0.9549 | 0.0151 | -0.0935 | -63.2384
-12.5 | -0.9047 | 0.0137 | -0.0931 | -66.0365
-12 | -0.8524 | 0.01258 | -0.0929 | -67.7583
-11.5 | -0.7987 | 0.01163 | -0.0927 | -68.6758
-11 | -0.744 | 0.01082 | -0.0926 | -68.7616
-10.5 | -0.6884 | 0.01014 | -0.0926 | -67.8895
-10 | -0.6321 | 0.00959 | -0.0927 | -65.9124
-9.5 | -0.5754 | 0.00909 | -0.0928 | -63.3003
-9 | -0.5184 | 0.00862 | -0.093 | -60.1392
-8.5 | -0.4615 | 0.00806 | -0.0931 | -57.2581
-8 | -0.4042 | 0.00763 | -0.0934 | -52.9751
-7.5 | -0.3463 | 0.00727 | -0.0937 | -47.6341
-7 | -0.2884 | 0.00692 | -0.094 | -41.6763
-6.5 | -0.2304 | 0.00663 | -0.0944 | -34.7511
-6 | -0.1721 | 0.00634 | -0.0948 | -27.1451
-5.5 | -0.1135 | 0.00618 | -0.0953 | -18.3657
-5 | -0.055 | 0.00597 | -0.0958 | -9.2127
-4.5 | 0.0038 | 0.00581 | -0.0963 | 0.65404
-4 | 0.0626 | 0.0057 | -0.0969 | 10.9825
-3.5 | 0.1213 | 0.00554 | -0.0974 | 21.8953
-3 | 0.1801 | 0.00542 | -0.098 | 33.2288
-2.5 | 0.2391 | 0.00531 | -0.0986 | 45.0282
-2 | 0.298 | 0.00522 | -0.0993 | 57.0881
-1.5 | 0.3567 | 0.00513 | -0.0999 | 69.5322
-1 | 0.4156 | 0.00506 | -0.1006 | 82.1344
-0.5 | 0.4745 | 0.00497 | -0.1013 | 95.4728
0 | 0.5332 | 0.00485 | -0.102 | 109.9381
1 | 0.65 | 0.00441 | -0.1035 | 147.3923
1.5 | 0.708 | 0.0042 | -0.1043 | 168.5714
2 | 0.7664 | 0.00411 | -0.1051 | 186.472
2.5 | 0.824 | 0.00391 | -0.1059 | 210.7417
3 | 0.88 | 0.00367 | -0.1063 | 239.782
3.5 | 0.9315 | 0.00371 | -0.1055 | 251.0782
4 | 0.9899 | 0.00421 | -0.1066 | 235.1306
4.5 | 1.0375 | 0.00543 | -0.1059 | 191.0681
5.5 | 1.1346 | 0.00723 | -0.1046 | 156.9295
6 | 1.1821 | 0.00804 | -0.1037 | 147.0274
6.5 | 1.2289 | 0.00878 | -0.1027 | 139.9658
7 | 1.2741 | 0.00953 | -0.1013 | 133.6936
7.5 | 1.3204 | 0.0101 | -0.1002 | 130.7327
8 | 1.3649 | 0.01068 | -0.0987 | 127.7996
8.5 | 1.407 | 0.01127 | -0.0969 | 124.8447
9 | 1.4391 | 0.01189 | -0.0931 | 121.0345
9.5 | 1.463 | 0.0127 | -0.0882 | 115.1969
10 | 1.4895 | 0.01374 | -0.0844 | 108.4061
10.5 | 1.5188 | 0.01484 | -0.0814 | 102.345
11 | 1.5451 | 0.01624 | -0.0782 | 95.1416
11.5 | 1.5717 | 0.01775 | -0.0754 | 88.5465
12 | 1.5979 | 0.01938 | -0.0728 | 82.451
12.5 | 1.6203 | 0.02137 | -0.0701 | 75.8212
13 | 1.6442 | 0.02335 | -0.0677 | 70.4154
13.5 | 1.6635 | 0.02575 | -0.0652 | 64.6019
14 | 1.6824 | 0.02828 | -0.0629 | 59.4908
14.5 | 1.7002 | 0.03104 | -0.0608 | 54.7745
15 | 1.7164 | 0.03409 | -0.0589 | 50.3491
15.5 | 1.7338 | 0.03717 | -0.0573 | 46.6451
16 | 1.7503 | 0.04046 | -0.0559 | 43.26
16.5 | 1.7665 | 0.04389 | -0.0547 | 40.2483
17 | 1.7797 | 0.04775 | -0.0538 | 37.2712
17.5 | 1.7886 | 0.0522 | -0.0529 | 34.2644
18 | 1.7971 | 0.05689 | -0.0524 | 31.589
18.5 | 1.8075 | 0.06147 | -0.0522 | 29.4046
19 | 1.8107 | 0.06711 | -0.0522 | 26.9811
19.5 | 1.8174 | 0.07249 | -0.0526 | 25.071
20 | 1.8203 | 0.07852 | -0.0534 | 23.1826

## 101. Re 8M Mach 0.25 (1)
BIGFOIL.COM POLAR EXPORT
NACA64-712 a=0.5
NACA64-712 a=0.5 |  |  |  | Cl Max: | 1.478 | at alpha= | 9.5 | deg
JavaFoil+Calcfoil stall+Eppler ext transition |  |  |  | L/D Max: | 184.434 | at alpha= | 4 | deg
Re: | 8000000 |  |  | Cd Min: | 0.00502 | at alpha= | 0 | deg
Mach: | 0.25 |  |  | Cl=0 at alpha= | -4.4833 | deg
|  |  |  | @ Cl=0.1, Cd= | 0.0060949
|  |  |  | @ Cl=0.4, Cd= | 0.0059142
|  |  |  | @ Cl=0.6, Cd= | 0.0050643
alpha (deg) | Cl | Cd | Cm | Cl/Cd
-15 | -0.062 | 0.11405 | -0.039 | -0.54
-14.5 | -0.059 | 0.11025 | -0.039 | -0.532
-14 | -0.131 | 0.10501 | -0.039 | -1.243
-13.5 | -0.182 | 0.09736 | -0.039 | -1.87
-13 | -0.222 | 0.09552 | -0.039 | -2.319
-12.5 | -0.255 | 0.087 | -0.039 | -2.929
-12 | -0.282 | 0.08491 | -0.039 | -3.326
-11.5 | -0.305 | 0.07771 | -0.04 | -3.92
-11 | -0.321 | 0.07249 | -0.04 | -4.428
-10.5 | -0.331 | 0.06828 | -0.041 | -4.847
-10 | -0.334 | 0.0644 | -0.041 | -5.19
-9.5 | -0.331 | 0.05956 | -0.042 | -5.556
-9 | -0.321 | 0.0554 | -0.043 | -5.791
-8.5 | -0.304 | 0.05145 | -0.045 | -5.915
-8 | -0.282 | 0.04762 | -0.046 | -5.916
-7.5 | -0.254 | 0.04372 | -0.049 | -5.807
-7 | -0.271 | 0.00523 | -0.088 | -51.92
-6.5 | -0.225 | 0.0052 | -0.089 | -43.236
-6 | -0.173 | 0.00516 | -0.089 | -33.615
-5.5 | -0.119 | 0.00562 | -0.09 | -21.142
-5 | -0.062 | 0.00557 | -0.09 | -11.043
-4.5 | -0.002 | 0.00547 | -0.09 | -0.415
-4 | 0.058 | 0.00615 | -0.091 | 9.466
-3.5 | 0.119 | 0.00607 | -0.091 | 19.665
-3 | 0.181 | 0.00602 | -0.092 | 30.121
-2.5 | 0.243 | 0.00596 | -0.092 | 40.808
-2 | 0.305 | 0.00599 | -0.093 | 51.02
-1.5 | 0.368 | 0.00594 | -0.093 | 61.886
-1 | 0.43 | 0.00589 | -0.094 | 72.909
-0.5 | 0.493 | 0.00588 | -0.094 | 83.755
0 | 0.555 | 0.00502 | -0.095 | 110.424
0.5 | 0.616 | 0.00508 | -0.095 | 121.36
1 | 0.678 | 0.00517 | -0.096 | 131.154
1.5 | 0.739 | 0.00528 | -0.097 | 140.163
2 | 0.801 | 0.00536 | -0.097 | 149.552
2.5 | 0.862 | 0.00543 | -0.098 | 158.697
3 | 0.923 | 0.00532 | -0.098 | 173.407
3.5 | 0.984 | 0.00548 | -0.099 | 179.622
4 | 1.044 | 0.00566 | -0.099 | 184.434
4.5 | 1.096 | 0.00626 | -0.099 | 175.155
5 | 1.151 | 0.00756 | -0.1 | 152.174
5.5 | 1.203 | 0.00836 | -0.1 | 143.862
6 | 1.251 | 0.00944 | -0.1 | 132.547
6.5 | 1.294 | 0.01187 | -0.1 | 108.983
7 | 1.339 | 0.01203 | -0.1 | 111.363
7.5 | 1.382 | 0.01268 | -0.101 | 108.987
8 | 1.417 | 0.01347 | -0.101 | 105.154
8.5 | 1.447 | 0.01425 | -0.101 | 101.52
9 | 1.47 | 0.01515 | -0.101 | 97.012
9.5 | 1.478 | 0.01612 | -0.102 | 91.71
10 | 1.476 | 0.01712 | -0.102 | 86.194
10.5 | 1.461 | 0.0183 | -0.102 | 79.813
11 | 1.433 | 0.01964 | -0.103 | 72.987
11.5 | 1.392 | 0.02135 | -0.103 | 65.211
12 | 1.339 | 0.02274 | -0.103 | 58.873
12.5 | 1.272 | 0.02462 | -0.103 | 51.664
13 | 1.194 | 0.02665 | -0.103 | 44.794
13.5 | 1.101 | 0.03009 | -0.103 | 36.601
14 | 1 | 0.03384 | -0.103 | 29.553
14.5 | 0.895 | 0.03675 | -0.103 | 24.358

## 102. Re 8M Mach 0.25 (2)
BIGFOIL.COM POLAR EXPORT
NACA64-712 a=0.5
NACA64-712 a=0.5 |  |  |  | Cl Max: | 1.762 | at alpha= | 18.5 | deg
XFOIL ncrit=9 |  |  |  | L/D Max: | 256.569 | at alpha= | 3.5 | deg
Re: | 8000000 |  |  | Cd Min: | 0.17417 | at alpha= | -16 | deg
Mach: | 0.25 |  |  | Cl=0 at alpha= | -4.5195 | deg
|  |  |  | @ Cl=0.1, Cd= | 0.0056813
|  |  |  | @ Cl=0.4, Cd= | 0.0051272
|  |  |  | @ Cl=0.6, Cd= | 0.0047853
alpha (deg) | Cl | Cd | Cm | Cl/Cd
-16 | -0.4043 | 0.17417 | -0.0155 | -2.3213
-15.5 | -0.3851 | 0.16764 | -0.0196 | -2.2972
-15 | -0.3673 | 0.16075 | -0.0237 | -2.2849
-14.5 | -0.3517 | 0.15294 | -0.0279 | -2.2996
-14 | -0.339 | 0.14431 | -0.0323 | -2.3491
-13.5 | -0.3525 | 0.12863 | -0.039 | -2.7404
-13 | -0.3638 | 0.11541 | -0.0457 | -3.1522
-12.5 | -0.3863 | 0.10119 | -0.0534 | -3.8176
-12 | -0.4204 | 0.08638 | -0.0624 | -4.8669
-11.5 | -0.4858 | 0.06872 | -0.0741 | -7.0693
-11 | -0.7646 | 0.01829 | -0.104 | -41.8043
-10.5 | -0.7215 | 0.01437 | -0.1029 | -50.2088
-10 | -0.6672 | 0.01225 | -0.102 | -54.4653
-9.5 | -0.6092 | 0.01083 | -0.1011 | -56.2512
-9 | -0.5492 | 0.00983 | -0.1005 | -55.8698
-8.5 | -0.4883 | 0.00908 | -0.1 | -53.7775
-8 | -0.4274 | 0.00838 | -0.0996 | -51.0024
-7.5 | -0.3663 | 0.00775 | -0.0993 | -47.2645
-7 | -0.3049 | 0.00732 | -0.0992 | -41.653
-6.5 | -0.2434 | 0.00692 | -0.0991 | -35.1734
-6 | -0.182 | 0.00657 | -0.0992 | -27.7017
-5.5 | -0.1206 | 0.0063 | -0.0994 | -19.1429
-5 | -0.059 | 0.00608 | -0.0997 | -9.7039
-4.5 | 0.0024 | 0.00588 | -0.1 | 0.40816
-4 | 0.0638 | 0.00577 | -0.1004 | 11.0572
-3.5 | 0.125 | 0.00562 | -0.1009 | 22.242
-3 | 0.1862 | 0.00545 | -0.1014 | 34.1651
-2.5 | 0.2474 | 0.00534 | -0.1019 | 46.3296
-2 | 0.3084 | 0.00527 | -0.1026 | 58.5199
-1.5 | 0.3693 | 0.00517 | -0.1032 | 71.4313
-0.5 | 0.4913 | 0.005 | -0.1046 | 98.26
0 | 0.552 | 0.00492 | -0.1053 | 112.1951
0.5 | 0.6126 | 0.00475 | -0.106 | 128.9684
1 | 0.6731 | 0.00445 | -0.1069 | 151.2584
1.5 | 0.7331 | 0.00423 | -0.1077 | 173.3097
2 | 0.7936 | 0.00415 | -0.1085 | 191.2289
2.5 | 0.8534 | 0.00396 | -0.1093 | 215.5051
3 | 0.9116 | 0.00371 | -0.1097 | 245.7143
3.5 | 0.9647 | 0.00376 | -0.1087 | 256.5691
4 | 1.0261 | 0.0042 | -0.1099 | 244.3095
5 | 1.1234 | 0.00654 | -0.1079 | 171.7737
5.5 | 1.1711 | 0.00752 | -0.1066 | 155.7314
6 | 1.218 | 0.00841 | -0.1051 | 144.8276
6.5 | 1.2628 | 0.00929 | -0.1032 | 135.9311
7 | 1.307 | 0.01005 | -0.1011 | 130.0498
7.5 | 1.3509 | 0.01069 | -0.0989 | 126.3704
8 | 1.3839 | 0.01137 | -0.0946 | 121.715
8.5 | 1.4082 | 0.01227 | -0.0892 | 114.7677
9 | 1.4381 | 0.01332 | -0.0852 | 107.9655
9.5 | 1.4667 | 0.01463 | -0.0815 | 100.2529
10 | 1.4968 | 0.01605 | -0.0783 | 93.2586
10.5 | 1.5258 | 0.01766 | -0.0753 | 86.3986
11 | 1.5518 | 0.01956 | -0.0721 | 79.3354
11.5 | 1.5775 | 0.02159 | -0.0692 | 73.0662
12 | 1.6007 | 0.0239 | -0.0662 | 66.9749
12.5 | 1.6233 | 0.02636 | -0.0635 | 61.5819
13 | 1.6425 | 0.02921 | -0.0608 | 56.2307
13.5 | 1.6628 | 0.03213 | -0.0584 | 51.7523
14 | 1.6769 | 0.03573 | -0.0559 | 46.9325
14.5 | 1.6961 | 0.03908 | -0.054 | 43.4007
15 | 1.7131 | 0.04277 | -0.0523 | 40.0538
15.5 | 1.7285 | 0.04677 | -0.0508 | 36.9575
16 | 1.7383 | 0.05148 | -0.0494 | 33.7665
16.5 | 1.753 | 0.05592 | -0.0485 | 31.3484
17 | 1.7546 | 0.06192 | -0.0478 | 28.3366
17.5 | 1.757 | 0.06817 | -0.0476 | 25.7738
18 | 1.7583 | 0.07483 | -0.048 | 23.4973
18.5 | 1.762 | 0.08144 | -0.0487 | 21.6356
19 | 1.7532 | 0.09 | -0.0504 | 19.48
19.5 | 1.7449 | 0.09879 | -0.0526 | 17.6627
20 | 1.7329 | 0.10848 | -0.0558 | 15.9744

## 103. Re 8M Mach 0.50 (1)
BIGFOIL.COM POLAR EXPORT
NACA64-712 a=0.5
NACA64-712 a=0.5 |  |  |  | Cl Max: | 1.459 | at alpha= | 7.5 | deg
JavaFoil+Calcfoil stall+Eppler ext transition |  |  |  | L/D Max: | 186.471 | at alpha= | 3 | deg
Re: | 8000000 |  |  | Cd Min: | 0.00536 | at alpha= | 0.5 | deg
Mach: | 0.5 |  |  | Cl=0 at alpha= | -4.4848 | deg
|  |  |  | @ Cl=0.1, Cd= | 0.0063812
|  |  |  | @ Cl=0.4, Cd= | 0.00614
|  |  |  | @ Cl=0.6, Cd= | 0.0061213
alpha (deg) | Cl | Cd | Cm | Cl/Cd
-20 | -0.872 | 0.15161 | -0.052 | -5.753
-19.5 | -0.843 | 0.14607 | -0.05 | -5.77
-19 | -0.814 | 0.14161 | -0.05 | -5.746
-18.5 | -0.786 | 0.1373 | -0.05 | -5.724
-18 | -0.758 | 0.13304 | -0.05 | -5.698
-17.5 | -0.73 | 0.13401 | -0.05 | -5.45
-17 | -0.702 | 0.12582 | -0.05 | -5.582
-16.5 | -0.674 | 0.11904 | -0.049 | -5.659
-16 | -0.646 | 0.11165 | -0.05 | -5.783
-15.5 | -0.618 | 0.10503 | -0.05 | -5.884
-15 | -0.591 | 0.09718 | -0.051 | -6.078
-14.5 | -0.563 | 0.09076 | -0.052 | -6.203
-14 | -0.533 | 0.10114 | -0.049 | -5.266
-13.5 | -0.504 | 0.09471 | -0.048 | -5.325
-13 | -0.477 | 0.08607 | -0.049 | -5.538
-12.5 | -0.449 | 0.07968 | -0.05 | -5.633
-12 | -0.422 | 0.07331 | -0.052 | -5.753
-11.5 | -0.391 | 0.092 | -0.046 | -4.254
-11 | -0.367 | 0.06302 | -0.055 | -5.818
-10.5 | -0.342 | 0.05501 | -0.061 | -6.215
-10 | -0.307 | 0.06882 | -0.046 | -4.467
-9.5 | -0.28 | 0.06138 | -0.047 | -4.556
-9 | -0.252 | 0.05643 | -0.048 | -4.464
-8.5 | -0.224 | 0.05164 | -0.051 | -4.344
-8 | -0.196 | 0.04804 | -0.051 | -4.089
-7.5 | -0.169 | 0.04398 | -0.055 | -3.845
-7 | -0.14 | 0.04846 | -0.045 | -2.884
-6.5 | -0.112 | 0.04456 | -0.046 | -2.514
-6 | -0.084 | 0.04386 | -0.045 | -1.919
-5.5 | -0.093 | 0.03817 | -0.049 | -2.438
-5 | -0.052 | 0.03381 | -0.059 | -1.552
-4.5 | -0.002 | 0.00571 | -0.101 | -0.429
-4 | 0.064 | 0.00645 | -0.102 | 9.882
-3.5 | 0.132 | 0.00632 | -0.102 | 20.86
-3 | 0.201 | 0.00627 | -0.103 | 32.061
-2.5 | 0.271 | 0.0062 | -0.103 | 43.703
-2 | 0.341 | 0.00614 | -0.104 | 55.463
-1.5 | 0.41 | 0.00614 | -0.104 | 66.844
-1 | 0.48 | 0.00615 | -0.105 | 77.993
-0.5 | 0.551 | 0.0061 | -0.106 | 90.244
0 | 0.62 | 0.00613 | -0.106 | 101.207
0.5 | 0.689 | 0.00536 | -0.107 | 128.428
1 | 0.758 | 0.0055 | -0.107 | 137.846
1.5 | 0.827 | 0.00565 | -0.108 | 146.232
2 | 0.894 | 0.00557 | -0.108 | 160.555
2.5 | 0.962 | 0.00568 | -0.109 | 169.404
3 | 1.03 | 0.00552 | -0.109 | 186.471
3.5 | 1.097 | 0.00631 | -0.11 | 173.69
4 | 1.163 | 0.00661 | -0.11 | 175.827
4.5 | 1.209 | 0.00822 | -0.11 | 147.031
5 | 1.266 | 0.00917 | -0.11 | 138.065
5.5 | 1.318 | 0.01065 | -0.11 | 123.733
6 | 1.361 | 0.01414 | -0.11 | 96.187
6.5 | 1.404 | 0.01526 | -0.11 | 92.015
7 | 1.439 | 0.01576 | -0.11 | 91.303
7.5 | 1.459 | 0.01706 | -0.111 | 85.546
8 | 1.446 | 0.01856 | -0.111 | 77.903
8.5 | 1.37 | 0.02105 | -0.111 | 65.096
9 | 0.864 | 0.02352 | -0.111 | 36.712
9.5 | 0.894 | 0.02418 | -0.112 | 36.967
10 | 0.918 | 0.02754 | -0.111 | 33.315
10.5 | 0.952 | 0.02676 | -0.113 | 35.56
11 | 0.978 | 0.0299 | -0.112 | 32.699
11.5 | 0.862 | 0.08016 | -0.068 | 10.752
12 | 1.035 | 0.03205 | -0.113 | 32.309
12.5 | 1.059 | 0.03587 | -0.113 | 29.539

## 104. Re 8M Mach 0.50 (2)
BIGFOIL.COM POLAR EXPORT
NACA64-712 a=0.5
NACA64-712 a=0.5 |  |  |  | Cl Max: | 1.5724 | at alpha= | 11.5 | deg
XFOIL ncrit=9 |  |  |  | L/D Max: | 278.878 | at alpha= | 3.5 | deg
Re: | 8000000 |  |  | Cd Min: | 0.18914 | at alpha= | -16 | deg
Mach: | 0.5 |  |  | Cl=0 at alpha= | -4.4484 | deg
|  |  |  | @ Cl=0.1, Cd= | 0.0060745
|  |  |  | @ Cl=0.4, Cd= | 0.0053743
|  |  |  | @ Cl=0.6, Cd= | 0.0051383
alpha (deg) | Cl | Cd | Cm | Cl/Cd
-16 | -0.4024 | 0.18914 | -0.0141 | -2.1275
-15.5 | -0.3805 | 0.181 | -0.019 | -2.1022
-15 | -0.3591 | 0.17277 | -0.0238 | -2.0785
-14 | -0.3155 | 0.15743 | -0.0332 | -2.0041
-13.5 | -0.2935 | 0.15019 | -0.0377 | -1.9542
-13 | -0.2723 | 0.14265 | -0.0422 | -1.9089
-12.5 | -0.2544 | 0.13442 | -0.0468 | -1.8926
-12 | -0.2389 | 0.1259 | -0.0514 | -1.8975
-11.5 | -0.2217 | 0.1182 | -0.0557 | -1.8756
-11 | -0.207 | 0.11026 | -0.0603 | -1.8774
-10.5 | -0.1907 | 0.1031 | -0.0644 | -1.8497
-10 | -0.174 | 0.09628 | -0.0684 | -1.8072
-9.5 | -0.167 | 0.08795 | -0.073 | -1.8988
-9 | -0.1592 | 0.08032 | -0.0773 | -1.9821
-8.5 | -0.1594 | 0.07208 | -0.0821 | -2.2114
-8 | -0.1728 | 0.06276 | -0.0876 | -2.7533
-7.5 | -0.1849 | 0.05564 | -0.0911 | -3.3231
-7 | -0.1842 | 0.04744 | -0.1006 | -3.8828
-6.5 | -0.1739 | 0.03661 | -0.1116 | -4.7501
-6 | -0.1613 | 0.02435 | -0.1182 | -6.6242
-5.5 | -0.1509 | 0.00956 | -0.1206 | -15.7845
-5 | -0.0829 | 0.00702 | -0.119 | -11.8091
-4.5 | -0.0077 | 0.00645 | -0.1178 | -1.1938
-4 | 0.0669 | 0.00616 | -0.1171 | 10.8604
-3.5 | 0.1405 | 0.00597 | -0.1168 | 23.5343
-3 | 0.2128 | 0.00576 | -0.1168 | 36.9444
-2.5 | 0.2847 | 0.00557 | -0.117 | 51.1131
-2 | 0.3561 | 0.00543 | -0.1174 | 65.5801
-1.5 | 0.4271 | 0.00534 | -0.1179 | 79.9813
-1 | 0.4975 | 0.00525 | -0.1186 | 94.7619
-0.5 | 0.5681 | 0.00517 | -0.1193 | 109.8839
0 | 0.6385 | 0.0051 | -0.1201 | 125.1961
0.5 | 0.7084 | 0.00498 | -0.121 | 142.249
1 | 0.7782 | 0.00471 | -0.122 | 165.2229
1.5 | 0.8482 | 0.00442 | -0.123 | 191.9005
2 | 0.9181 | 0.00439 | -0.1238 | 209.1344
2.5 | 0.9883 | 0.00426 | -0.1246 | 231.9953
3 | 1.0567 | 0.00397 | -0.1249 | 266.1713
3.5 | 1.1183 | 0.00401 | -0.1234 | 278.8778
4 | 1.1922 | 0.00439 | -0.1245 | 271.5718
4.5 | 1.2451 | 0.00571 | -0.1222 | 218.056
5 | 1.2825 | 0.00747 | -0.1174 | 171.6867
5.5 | 1.3123 | 0.009 | -0.1111 | 145.8111
6.5 | 1.3211 | 0.01327 | -0.0925 | 99.5554
7 | 1.3402 | 0.01586 | -0.0869 | 84.5019
7.5 | 1.3714 | 0.01809 | -0.0827 | 75.8098
8 | 1.4023 | 0.02047 | -0.0786 | 68.5051
8.5 | 1.4333 | 0.02299 | -0.0747 | 62.3445
9 | 1.4633 | 0.02566 | -0.0708 | 57.0265
9.5 | 1.4919 | 0.02861 | -0.0669 | 52.1461
10 | 1.5197 | 0.03184 | -0.0632 | 47.7293
10.5 | 1.5457 | 0.03536 | -0.0594 | 43.7132
11 | 1.5679 | 0.0394 | -0.0556 | 39.7944
11.5 | 1.5724 | 0.04508 | -0.0517 | 34.8802
12 | 1.5572 | 0.05275 | -0.0482 | 29.5204
12.5 | 1.5292 | 0.06211 | -0.046 | 24.6208
13 | 1.4998 | 0.07245 | -0.0454 | 20.7012
13.5 | 1.4666 | 0.08434 | -0.0469 | 17.3891
14 | 1.4332 | 0.09748 | -0.0507 | 14.7025
14.5 | 1.4004 | 0.11167 | -0.0567 | 12.5405
15 | 1.3689 | 0.12674 | -0.0646 | 10.8009
15.5 | 1.3396 | 0.1424 | -0.0742 | 9.4073
16 | 1.3154 | 0.1582 | -0.0846 | 8.3148
16.5 | 1.2976 | 0.17349 | -0.095 | 7.4794

## 105. Re 10M Mach 0.00 (1)
BIGFOIL.COM POLAR EXPORT
NACA64-712 a=0.5
NACA64-712 a=0.5 |  |  |  | Cl Max: | 1.495 | at alpha= | 10.5 | deg
JavaFoil+Calcfoil stall+Eppler ext transition |  |  |  | L/D Max: | 171.17 | at alpha= | 3 | deg
Re: | 10000000 |  |  | Cd Min: | 0.00492 | at alpha= | -5.5 | deg
Mach: | 0 |  |  | Cl=0 at alpha= | -4.4831 | deg
|  |  |  | @ Cl=0.1, Cd= | 0.005939
|  |  |  | @ Cl=0.4, Cd= | 0.0057407
|  |  |  | @ Cl=0.6, Cd= | 0.0049525
alpha (deg) | Cl | Cd | Cm | Cl/Cd
-18 | -0.349 | 0.14423 | -0.037 | -2.418
-17.5 | -0.361 | 0.13512 | -0.038 | -2.668
-17 | -0.372 | 0.12968 | -0.038 | -2.87
-16.5 | -0.383 | 0.12376 | -0.038 | -3.098
-16 | -0.394 | 0.1181 | -0.038 | -3.338
-15.5 | -0.404 | 0.11214 | -0.038 | -3.606
-15 | -0.414 | 0.10627 | -0.039 | -3.892
-14.5 | -0.422 | 0.10057 | -0.039 | -4.192
-14 | -0.428 | 0.09626 | -0.039 | -4.447
-13.5 | -0.433 | 0.09086 | -0.039 | -4.764
-13 | -0.436 | 0.08661 | -0.039 | -5.03
-12.5 | -0.436 | 0.08112 | -0.04 | -5.375
-12 | -0.434 | 0.07642 | -0.04 | -5.675
-11.5 | -0.429 | 0.07152 | -0.041 | -5.992
-11 | -0.42 | 0.06724 | -0.042 | -6.248
-10.5 | -0.408 | 0.06308 | -0.043 | -6.47
-10 | -0.393 | 0.05829 | -0.044 | -6.739
-9.5 | -0.374 | 0.05355 | -0.047 | -6.988
-9 | -0.351 | 0.05054 | -0.048 | -6.941
-8.5 | -0.325 | 0.0464 | -0.05 | -6.996
-8 | -0.36 | 0.00516 | -0.084 | -69.783
-7.5 | -0.318 | 0.00512 | -0.085 | -62.095
-7 | -0.272 | 0.0051 | -0.085 | -53.366
-6.5 | -0.223 | 0.00499 | -0.086 | -44.717
-6 | -0.171 | 0.00496 | -0.086 | -34.464
-5.5 | -0.116 | 0.00492 | -0.087 | -23.656
-5 | -0.06 | 0.00535 | -0.087 | -11.223
-4.5 | -0.002 | 0.00535 | -0.088 | -0.413
-4 | 0.057 | 0.00599 | -0.088 | 9.441
-3.5 | 0.116 | 0.00592 | -0.089 | 19.573
-3 | 0.176 | 0.00586 | -0.089 | 30.008
-2.5 | 0.236 | 0.00581 | -0.089 | 40.582
-2 | 0.296 | 0.00577 | -0.09 | 51.237
-1.5 | 0.356 | 0.00577 | -0.09 | 61.741
-1 | 0.416 | 0.00573 | -0.091 | 72.648
-0.5 | 0.477 | 0.0057 | -0.091 | 83.7
0 | 0.537 | 0.00515 | -0.092 | 104.307
0.5 | 0.597 | 0.00495 | -0.092 | 120.439
1 | 0.656 | 0.005 | -0.093 | 131.335
1.5 | 0.716 | 0.00505 | -0.093 | 141.904
2 | 0.775 | 0.00512 | -0.094 | 151.515
2.5 | 0.835 | 0.0053 | -0.094 | 157.404
3 | 0.893 | 0.00522 | -0.095 | 171.17
3.5 | 0.952 | 0.00564 | -0.095 | 168.765
4 | 1.011 | 0.00625 | -0.096 | 161.797
4.5 | 1.062 | 0.00627 | -0.096 | 169.564
5 | 1.117 | 0.00756 | -0.097 | 147.634
5.5 | 1.169 | 0.0083 | -0.097 | 140.896
6 | 1.218 | 0.00925 | -0.097 | 131.586
6.5 | 1.263 | 0.01089 | -0.097 | 116.009
7 | 1.309 | 0.01139 | -0.098 | 114.994
7.5 | 1.353 | 0.01138 | -0.098 | 118.924
8 | 1.391 | 0.01197 | -0.098 | 116.228
8.5 | 1.426 | 0.0126 | -0.099 | 113.2
9 | 1.456 | 0.01331 | -0.099 | 109.414
9.5 | 1.476 | 0.01407 | -0.099 | 104.918
10 | 1.489 | 0.01484 | -0.099 | 100.354
10.5 | 1.495 | 0.0157 | -0.1 | 95.253
11 | 1.494 | 0.0168 | -0.1 | 88.902
11.5 | 1.485 | 0.01791 | -0.1 | 82.89
12 | 1.469 | 0.01889 | -0.101 | 77.777
12.5 | 1.447 | 0.0201 | -0.101 | 71.972
13 | 1.418 | 0.02145 | -0.101 | 66.101
13.5 | 1.383 | 0.02285 | -0.101 | 60.521
14 | 1.343 | 0.02459 | -0.102 | 54.609
14.5 | 1.299 | 0.02634 | -0.102 | 49.327
15 | 1.253 | 0.0282 | -0.102 | 44.419
15.5 | 1.203 | 0.03036 | -0.102 | 39.611

## 106. Re 10M Mach 0.00 (2)
BIGFOIL.COM POLAR EXPORT
NACA64-712 a=0.5
NACA64-712 a=0.5 |  |  |  | Cl Max: | 1.8582 | at alpha= | 20 | deg
XFOIL ncrit=9 |  |  |  | L/D Max: | 240.413 | at alpha= | 3.5 | deg
Re: | 10000000 |  |  | Cd Min: | 0.07038 | at alpha= | 20 | deg
Mach: | 0 |  |  | Cl=0 at alpha= | -4.5317 | deg
|  |  |  | @ Cl=0.1, Cd= | 0.0053691
|  |  |  | @ Cl=0.4, Cd= | 0.004858
|  |  |  | @ Cl=0.6, Cd= | 0.0045236
alpha (deg) | Cl | Cd | Cm | Cl/Cd
-18 | -1.2241 | 0.03758 | -0.0975 | -32.5732
-17.5 | -1.3 | 0.02893 | -0.0973 | -44.9361
-17 | -1.2813 | 0.02655 | -0.0956 | -48.2599
-16.5 | -1.2568 | 0.02399 | -0.0941 | -52.3885
-16 | -1.2219 | 0.02204 | -0.0932 | -55.4401
-15.5 | -1.1827 | 0.02026 | -0.0924 | -58.3761
-15 | -1.1395 | 0.01876 | -0.0919 | -60.7409
-14.5 | -1.0935 | 0.01747 | -0.0915 | -62.593
-14 | -1.0472 | 0.01601 | -0.0911 | -65.4091
-13.5 | -1 | 0.01451 | -0.0908 | -68.918
-13 | -0.9501 | 0.01332 | -0.0906 | -71.3288
-12.5 | -0.8987 | 0.01229 | -0.0905 | -73.1245
-12 | -0.8461 | 0.0114 | -0.0904 | -74.2193
-11.5 | -0.7926 | 0.01059 | -0.0905 | -74.8442
-11 | -0.7384 | 0.00988 | -0.0906 | -74.7368
-10.5 | -0.6832 | 0.00932 | -0.0908 | -73.3047
-10 | -0.6273 | 0.00887 | -0.091 | -70.7215
-9.5 | -0.571 | 0.00847 | -0.0913 | -67.4144
-9 | -0.5143 | 0.0081 | -0.0916 | -63.4938
-8.5 | -0.4578 | 0.00766 | -0.0919 | -59.765
-8 | -0.401 | 0.00723 | -0.0922 | -55.4633
-7.5 | -0.3438 | 0.00691 | -0.0926 | -49.754
-7 | -0.2863 | 0.00661 | -0.0931 | -43.3132
-6.5 | -0.2287 | 0.00631 | -0.0935 | -36.2441
-6 | -0.1709 | 0.00607 | -0.094 | -28.1549
-5.5 | -0.1128 | 0.0059 | -0.0945 | -19.1186
-5 | -0.0546 | 0.0057 | -0.0951 | -9.5789
-4.5 | 0.0037 | 0.00555 | -0.0956 | 0.66667
-4 | 0.062 | 0.00546 | -0.0962 | 11.3553
-3.5 | 0.1205 | 0.00532 | -0.0968 | 22.6504
-3 | 0.179 | 0.00518 | -0.0974 | 34.556
-2.5 | 0.2375 | 0.00509 | -0.098 | 46.6601
-1.5 | 0.3546 | 0.00492 | -0.0994 | 72.0732
-1 | 0.4132 | 0.00484 | -0.1 | 85.3719
-0.5 | 0.4716 | 0.00478 | -0.1007 | 98.6611
0 | 0.53 | 0.00471 | -0.1014 | 112.5265
0.5 | 0.5883 | 0.00456 | -0.1022 | 129.0132
1 | 0.6462 | 0.00438 | -0.1029 | 147.5342
1.5 | 0.7042 | 0.00418 | -0.1038 | 168.4689
2 | 0.7619 | 0.00401 | -0.1046 | 190
2.5 | 0.8195 | 0.00404 | -0.1053 | 202.8465
3 | 0.8756 | 0.00392 | -0.1059 | 223.3673
3.5 | 0.9304 | 0.00387 | -0.1062 | 240.4134
4 | 0.9779 | 0.00465 | -0.1052 | 210.3011
5 | 1.0786 | 0.00642 | -0.1047 | 168.0062
6.5 | 1.2247 | 0.00851 | -0.1029 | 143.913
7 | 1.2723 | 0.00912 | -0.102 | 139.5066
7.5 | 1.3202 | 0.00962 | -0.1013 | 137.2349
8 | 1.3664 | 0.01015 | -0.1002 | 134.6207
8.5 | 1.4104 | 0.01071 | -0.0988 | 131.69
9 | 1.4526 | 0.01125 | -0.0972 | 129.12
9.5 | 1.481 | 0.0119 | -0.0928 | 124.4538
10 | 1.5062 | 0.01266 | -0.0884 | 118.9731
10.5 | 1.5334 | 0.01362 | -0.0848 | 112.5844
11 | 1.5592 | 0.01484 | -0.0813 | 105.0674
11.5 | 1.587 | 0.01611 | -0.0785 | 98.5102
12 | 1.6119 | 0.01765 | -0.0756 | 91.3258
12.5 | 1.637 | 0.0193 | -0.073 | 84.8187
13 | 1.6602 | 0.02116 | -0.0705 | 78.4594
13.5 | 1.6807 | 0.02331 | -0.0679 | 72.1021
14 | 1.7005 | 0.02559 | -0.0655 | 66.4517
14.5 | 1.7175 | 0.0282 | -0.0632 | 60.9043
15 | 1.7363 | 0.03081 | -0.0613 | 56.3551
15.5 | 1.7554 | 0.03353 | -0.0596 | 52.3531
16 | 1.7707 | 0.03668 | -0.058 | 48.2743
16.5 | 1.7903 | 0.03958 | -0.0569 | 45.2324
17 | 1.8025 | 0.04325 | -0.0556 | 41.6763
17.5 | 1.8133 | 0.04726 | -0.0545 | 38.3686
18 | 1.8224 | 0.05156 | -0.0538 | 35.3452
18.5 | 1.8352 | 0.05562 | -0.0534 | 32.9953
19 | 1.8444 | 0.0602 | -0.0532 | 30.6379
19.5 | 1.8532 | 0.06497 | -0.0533 | 28.5239
20 | 1.8582 | 0.07038 | -0.0536 | 26.4024

## 107. Re 10M Mach 0.10 (1)
BIGFOIL.COM POLAR EXPORT
NACA64-712 a=0.5
NACA64-712 a=0.5 |  |  |  | Cl Max: | 1.493 | at alpha= | 10.5 | deg
JavaFoil+Calcfoil stall+Eppler ext transition |  |  |  | L/D Max: | 171.853 | at alpha= | 3 | deg
Re: | 10000000 |  |  | Cd Min: | 0.00493 | at alpha= | -5.5 | deg
Mach: | 0.1 |  |  | Cl=0 at alpha= | -4.4831 | deg
|  |  |  | @ Cl=0.1, Cd= | 0.005949
|  |  |  | @ Cl=0.4, Cd= | 0.005742
|  |  |  | @ Cl=0.6, Cd= | 0.00495
alpha (deg) | Cl | Cd | Cm | Cl/Cd
-17 | -0.33 | 0.13162 | -0.038 | -2.509
-16.5 | -0.344 | 0.12608 | -0.038 | -2.727
-16 | -0.357 | 0.1214 | -0.038 | -2.94
-15.5 | -0.37 | 0.11271 | -0.038 | -3.279
-15 | -0.382 | 0.108 | -0.039 | -3.533
-14.5 | -0.392 | 0.10217 | -0.039 | -3.84
-14 | -0.402 | 0.09684 | -0.039 | -4.148
-13.5 | -0.409 | 0.09298 | -0.039 | -4.403
-13 | -0.415 | 0.08735 | -0.039 | -4.751
-12.5 | -0.418 | 0.08202 | -0.04 | -5.099
-12 | -0.419 | 0.07651 | -0.041 | -5.475
-11.5 | -0.416 | 0.07252 | -0.041 | -5.735
-11 | -0.41 | 0.06706 | -0.042 | -6.117
-10.5 | -0.4 | 0.06271 | -0.043 | -6.386
-10 | -0.387 | 0.05865 | -0.044 | -6.593
-9.5 | -0.37 | 0.05425 | -0.046 | -6.813
-9 | -0.347 | 0.05145 | -0.047 | -6.753
-8.5 | -0.322 | 0.04751 | -0.049 | -6.779
-8 | -0.359 | 0.0068 | -0.085 | -52.804
-7.5 | -0.318 | 0.00513 | -0.085 | -61.919
-7 | -0.272 | 0.00511 | -0.086 | -53.294
-6.5 | -0.223 | 0.00499 | -0.086 | -44.718
-6 | -0.171 | 0.00497 | -0.087 | -34.505
-5.5 | -0.117 | 0.00493 | -0.087 | -23.706
-5 | -0.06 | 0.00535 | -0.088 | -11.277
-4.5 | -0.002 | 0.00536 | -0.088 | -0.413
-4 | 0.057 | 0.006 | -0.089 | 9.467
-3.5 | 0.116 | 0.00593 | -0.089 | 19.638
-3 | 0.177 | 0.00587 | -0.089 | 30.091
-2.5 | 0.237 | 0.00581 | -0.09 | 40.765
-2 | 0.297 | 0.00578 | -0.09 | 51.464
-1.5 | 0.358 | 0.00577 | -0.091 | 62.03
-1 | 0.418 | 0.00573 | -0.091 | 73.008
-0.5 | 0.479 | 0.0057 | -0.092 | 84.142
0 | 0.54 | 0.00514 | -0.092 | 104.897
0.5 | 0.6 | 0.00495 | -0.093 | 121.165
1 | 0.66 | 0.00499 | -0.093 | 132.162
1.5 | 0.72 | 0.00509 | -0.094 | 141.304
2 | 0.779 | 0.00517 | -0.094 | 150.764
2.5 | 0.839 | 0.00536 | -0.095 | 156.647
3 | 0.898 | 0.00523 | -0.095 | 171.853
3.5 | 0.957 | 0.00571 | -0.096 | 167.763
4 | 1.016 | 0.00629 | -0.096 | 161.463
4.5 | 1.067 | 0.00631 | -0.097 | 169.065
5 | 1.122 | 0.00762 | -0.097 | 147.262
5.5 | 1.174 | 0.00835 | -0.097 | 140.645
6 | 1.223 | 0.00943 | -0.098 | 129.583
6.5 | 1.268 | 0.01099 | -0.098 | 115.433
7 | 1.314 | 0.0115 | -0.098 | 114.275
7.5 | 1.358 | 0.0115 | -0.098 | 118.074
8 | 1.396 | 0.01213 | -0.099 | 115.087
8.5 | 1.43 | 0.01278 | -0.099 | 111.893
9 | 1.459 | 0.01348 | -0.099 | 108.278
9.5 | 1.478 | 0.01426 | -0.1 | 103.647
10 | 1.489 | 0.01506 | -0.1 | 98.894
10.5 | 1.493 | 0.01598 | -0.1 | 93.378
11 | 1.488 | 0.01714 | -0.101 | 86.792
11.5 | 1.476 | 0.01823 | -0.101 | 80.935
12 | 1.456 | 0.01925 | -0.101 | 75.656
12.5 | 1.429 | 0.02051 | -0.101 | 69.669
13 | 1.394 | 0.02232 | -0.102 | 62.459
13.5 | 1.354 | 0.02357 | -0.102 | 57.461
14 | 1.309 | 0.02525 | -0.102 | 51.833
14.5 | 1.259 | 0.02709 | -0.102 | 46.471
15 | 1.205 | 0.02931 | -0.102 | 41.118
15.5 | 1.15 | 0.03168 | -0.102 | 36.292

## 108. Re 10M Mach 0.10 (2)
BIGFOIL.COM POLAR EXPORT
NACA64-712 a=0.5
NACA64-712 a=0.5 |  |  |  | Cl Max: | 1.852 | at alpha= | 20 | deg
XFOIL ncrit=9 |  |  |  | L/D Max: | 241.366 | at alpha= | 3.5 | deg
Re: | 10000000 |  |  | Cd Min: | 0.07418 | at alpha= | 20 | deg
Mach: | 0.1 |  |  | Cl=0 at alpha= | -4.529 | deg
|  |  |  | @ Cl=0.1, Cd= | 0.0053714
|  |  |  | @ Cl=0.4, Cd= | 0.0048715
|  |  |  | @ Cl=0.6, Cd= | 0.0045442
alpha (deg) | Cl | Cd | Cm | Cl/Cd
-16.5 | -1.1812 | 0.03196 | -0.1016 | -36.9587
-16 | -1.197 | 0.02716 | -0.0983 | -44.0722
-15.5 | -1.1742 | 0.02394 | -0.0969 | -49.0476
-15 | -1.1388 | 0.0216 | -0.0959 | -52.7222
-14.5 | -1.0968 | 0.01975 | -0.0951 | -55.5342
-14 | -1.0527 | 0.01792 | -0.0944 | -58.7444
-13.5 | -1.0058 | 0.0163 | -0.0939 | -61.7055
-13 | -0.9583 | 0.01455 | -0.0933 | -65.8625
-12.5 | -0.9078 | 0.01315 | -0.093 | -69.0342
-12 | -0.8552 | 0.01206 | -0.0927 | -70.9121
-11.5 | -0.8012 | 0.01112 | -0.0925 | -72.0504
-11 | -0.7465 | 0.01029 | -0.0924 | -72.5462
-10.5 | -0.6908 | 0.00961 | -0.0924 | -71.8835
-10 | -0.6344 | 0.00906 | -0.0925 | -70.0221
-9.5 | -0.5773 | 0.0086 | -0.0926 | -67.1279
-8.5 | -0.4626 | 0.00779 | -0.093 | -59.3838
-8 | -0.4051 | 0.00733 | -0.0933 | -55.266
-7.5 | -0.3473 | 0.00698 | -0.0936 | -49.7564
-7 | -0.2891 | 0.00668 | -0.0939 | -43.2784
-6.5 | -0.231 | 0.00635 | -0.0943 | -36.378
-6 | -0.1727 | 0.0061 | -0.0948 | -28.3115
-5.5 | -0.114 | 0.00591 | -0.0952 | -19.2893
-5 | -0.0553 | 0.00572 | -0.0957 | -9.6678
-4.5 | 0.0034 | 0.00556 | -0.0963 | 0.61151
-3.5 | 0.1212 | 0.00533 | -0.0974 | 22.7392
-3 | 0.1801 | 0.00519 | -0.098 | 34.7013
-2.5 | 0.239 | 0.00509 | -0.0986 | 46.9548
-1.5 | 0.3569 | 0.00493 | -0.1 | 72.3935
-1 | 0.4158 | 0.00485 | -0.1006 | 85.732
-0.5 | 0.4747 | 0.00479 | -0.1013 | 99.1023
0 | 0.5334 | 0.00471 | -0.102 | 113.2484
0.5 | 0.5921 | 0.00457 | -0.1028 | 129.5624
1 | 0.6504 | 0.00438 | -0.1036 | 148.4932
1.5 | 0.7087 | 0.00419 | -0.1044 | 169.1408
2 | 0.7668 | 0.00402 | -0.1052 | 190.7463
2.5 | 0.8248 | 0.00405 | -0.1059 | 203.6543
3 | 0.8813 | 0.00393 | -0.1065 | 224.2494
3.5 | 0.9365 | 0.00388 | -0.1068 | 241.366
4 | 0.9843 | 0.00465 | -0.1058 | 211.6774
5 | 1.0852 | 0.00645 | -0.1052 | 168.2481
5.5 | 1.1345 | 0.00722 | -0.1046 | 157.133
6 | 1.1838 | 0.00788 | -0.104 | 150.2284
6.5 | 1.2315 | 0.00858 | -0.1031 | 143.5315
7 | 1.279 | 0.0092 | -0.1021 | 139.0217
7.5 | 1.3269 | 0.00971 | -0.1012 | 136.6529
8 | 1.373 | 0.01025 | -0.1001 | 133.9512
8.5 | 1.4163 | 0.01083 | -0.0984 | 130.7756
9 | 1.4573 | 0.0114 | -0.0964 | 127.8333
9.5 | 1.4791 | 0.01212 | -0.0907 | 122.038
10 | 1.5067 | 0.01296 | -0.0868 | 116.2577
10.5 | 1.5343 | 0.01402 | -0.0833 | 109.4365
11 | 1.5609 | 0.0153 | -0.08 | 102.0196
11.5 | 1.5881 | 0.01669 | -0.0771 | 95.1528
12 | 1.6126 | 0.01835 | -0.0742 | 87.8801
12.5 | 1.6381 | 0.02007 | -0.0716 | 81.6193
13 | 1.6599 | 0.02213 | -0.0689 | 75.0068
13.5 | 1.681 | 0.02434 | -0.0664 | 69.0633
14 | 1.6993 | 0.02682 | -0.0639 | 63.3594
14.5 | 1.7167 | 0.02953 | -0.0616 | 58.1341
15 | 1.7365 | 0.03221 | -0.0598 | 53.9118
15.5 | 1.7552 | 0.03509 | -0.0582 | 50.0199
16 | 1.7679 | 0.03862 | -0.0565 | 45.7768
16.5 | 1.7882 | 0.0416 | -0.0554 | 42.9856
17 | 1.7981 | 0.04568 | -0.0541 | 39.363
17.5 | 1.8081 | 0.04993 | -0.0531 | 36.2127
18 | 1.8184 | 0.0543 | -0.0525 | 33.488
18.5 | 1.83 | 0.05869 | -0.0521 | 31.1808
19 | 1.8399 | 0.06338 | -0.0521 | 29.0297
19.5 | 1.8473 | 0.06854 | -0.0523 | 26.9521
20 | 1.852 | 0.07418 | -0.0528 | 24.9663

## 109. Re 10M Mach 0.25 (1)
BIGFOIL.COM POLAR EXPORT
NACA64-712 a=0.5
NACA64-712 a=0.5 |  |  |  | Cl Max: | 1.481 | at alpha= | 9.5 | deg
JavaFoil+Calcfoil stall+Eppler ext transition |  |  |  | L/D Max: | 172.82 | at alpha= | 3 | deg
Re: | 10000000 |  |  | Cd Min: | 0.005 | at alpha= | 0.5 | deg
Mach: | 0.25 |  |  | Cl=0 at alpha= | -4.4833 | deg
|  |  |  | @ Cl=0.1, Cd= | 0.0060149
|  |  |  | @ Cl=0.4, Cd= | 0.0057894
|  |  |  | @ Cl=0.6, Cd= | 0.0050525
alpha (deg) | Cl | Cd | Cm | Cl/Cd
-15 | -0.062 | 0.11233 | -0.04 | -0.548
-14.5 | -0.059 | 0.10833 | -0.039 | -0.541
-14 | -0.131 | 0.10486 | -0.039 | -1.245
-13.5 | -0.182 | 0.09653 | -0.039 | -1.886
-13 | -0.222 | 0.09387 | -0.039 | -2.361
-12.5 | -0.255 | 0.08699 | -0.039 | -2.929
-12 | -0.282 | 0.08359 | -0.039 | -3.379
-11.5 | -0.305 | 0.07651 | -0.04 | -3.983
-11 | -0.321 | 0.07143 | -0.041 | -4.495
-10.5 | -0.331 | 0.0671 | -0.041 | -4.934
-10 | -0.334 | 0.0634 | -0.041 | -5.273
-9.5 | -0.331 | 0.05892 | -0.042 | -5.618
-9 | -0.321 | 0.05483 | -0.044 | -5.855
-8.5 | -0.305 | 0.05091 | -0.045 | -5.982
-8 | -0.282 | 0.04699 | -0.047 | -6.002
-7.5 | -0.255 | 0.0426 | -0.051 | -5.976
-7 | -0.271 | 0.00512 | -0.088 | -53.005
-6.5 | -0.225 | 0.00506 | -0.089 | -44.387
-6 | -0.173 | 0.00502 | -0.089 | -34.528
-5.5 | -0.119 | 0.0055 | -0.09 | -21.6
-5 | -0.062 | 0.00543 | -0.09 | -11.342
-4.5 | -0.002 | 0.00539 | -0.09 | -0.421
-4 | 0.058 | 0.00607 | -0.091 | 9.584
-3.5 | 0.119 | 0.00599 | -0.091 | 19.951
-3 | 0.181 | 0.00592 | -0.092 | 30.59
-2.5 | 0.243 | 0.00587 | -0.092 | 41.435
-2 | 0.305 | 0.00584 | -0.093 | 52.33
-1.5 | 0.368 | 0.00581 | -0.093 | 63.21
-1 | 0.43 | 0.00577 | -0.094 | 74.516
-0.5 | 0.493 | 0.00574 | -0.094 | 85.849
0 | 0.555 | 0.0052 | -0.095 | 106.647
0.5 | 0.616 | 0.005 | -0.095 | 123.133
1 | 0.678 | 0.00508 | -0.096 | 133.506
1.5 | 0.739 | 0.00515 | -0.097 | 143.569
2 | 0.801 | 0.00523 | -0.097 | 153.224
2.5 | 0.862 | 0.00543 | -0.098 | 158.758
3 | 0.923 | 0.00534 | -0.098 | 172.82
3.5 | 0.983 | 0.00587 | -0.098 | 167.655
4 | 1.044 | 0.00609 | -0.099 | 171.422
4.5 | 1.095 | 0.00725 | -0.099 | 150.994
5 | 1.15 | 0.00793 | -0.1 | 145.019
5.5 | 1.202 | 0.00875 | -0.1 | 137.407
6 | 1.251 | 0.00994 | -0.1 | 125.793
6.5 | 1.296 | 0.01157 | -0.1 | 112.016
7 | 1.342 | 0.01213 | -0.1 | 110.623
7.5 | 1.384 | 0.01223 | -0.101 | 113.115
8 | 1.419 | 0.01297 | -0.101 | 109.432
8.5 | 1.449 | 0.01366 | -0.101 | 106.108
9 | 1.472 | 0.01451 | -0.102 | 101.435
9.5 | 1.481 | 0.01544 | -0.102 | 95.916
10 | 1.478 | 0.01644 | -0.102 | 89.895
10.5 | 1.463 | 0.01755 | -0.103 | 83.357
11 | 1.436 | 0.01879 | -0.103 | 76.435
11.5 | 1.395 | 0.02042 | -0.103 | 68.301
12 | 1.341 | 0.02172 | -0.103 | 61.735
12.5 | 1.274 | 0.02353 | -0.104 | 54.163
13 | 1.196 | 0.02552 | -0.104 | 46.861
13.5 | 1.104 | 0.02861 | -0.103 | 38.589
14 | 1.003 | 0.03214 | -0.103 | 31.21
14.5 | 0.899 | 0.03448 | -0.103 | 26.07

## 110. Re 10M Mach 0.25 (2)
BIGFOIL.COM POLAR EXPORT
NACA64-712 a=0.5
NACA64-712 a=0.5 |  |  |  | Cl Max: | 1.7963 | at alpha= | 18.5 | deg
XFOIL ncrit=9 |  |  |  | L/D Max: | 248.159 | at alpha= | 3.5 | deg
Re: | 10000000 |  |  | Cd Min: | 0.17346 | at alpha= | -16 | deg
Mach: | 0.25 |  |  | Cl=0 at alpha= | -4.5155 | deg
|  |  |  | @ Cl=0.1, Cd= | 0.0054445
|  |  |  | @ Cl=0.4, Cd= | 0.0049151
|  |  |  | @ Cl=0.6, Cd= | 0.0046304
alpha (deg) | Cl | Cd | Cm | Cl/Cd
-16 | -0.4054 | 0.17346 | -0.0157 | -2.3371
-15.5 | -0.3865 | 0.16686 | -0.0199 | -2.3163
-15 | -0.3689 | 0.15979 | -0.0241 | -2.3087
-14 | -0.36 | 0.13743 | -0.0345 | -2.6195
-13.5 | -0.4063 | 0.11552 | -0.045 | -3.5171
-13 | -0.4048 | 0.10634 | -0.0504 | -3.8067
-12.5 | -0.4349 | 0.09171 | -0.0593 | -4.7421
-12 | -0.4829 | 0.07601 | -0.0696 | -6.3531
-11.5 | -0.6707 | 0.04194 | -0.0987 | -15.9919
-11 | -0.781 | 0.01535 | -0.1039 | -50.8795
-10.5 | -0.7295 | 0.01277 | -0.1028 | -57.1261
-10 | -0.6723 | 0.01118 | -0.1018 | -60.1342
-9.5 | -0.6127 | 0.01003 | -0.101 | -61.0867
-9 | -0.5519 | 0.00919 | -0.1003 | -60.0544
-8.5 | -0.4905 | 0.00852 | -0.0998 | -57.5704
-8 | -0.4288 | 0.00801 | -0.0995 | -53.5331
-7.5 | -0.3674 | 0.00747 | -0.0992 | -49.1834
-7 | -0.3059 | 0.00699 | -0.0991 | -43.7625
-6.5 | -0.2441 | 0.00666 | -0.0991 | -36.6517
-6 | -0.1827 | 0.00631 | -0.0991 | -28.954
-5.5 | -0.1211 | 0.00602 | -0.0993 | -20.1163
-5 | -0.0595 | 0.00584 | -0.0996 | -10.1884
-4.5 | 0.0019 | 0.00565 | -0.0999 | 0.33628
-4 | 0.0634 | 0.00551 | -0.1004 | 11.5064
-3.5 | 0.1249 | 0.0054 | -0.1009 | 23.1296
-3 | 0.1861 | 0.00524 | -0.1014 | 35.5153
-2.5 | 0.2472 | 0.00514 | -0.1019 | 48.0934
-2 | 0.3084 | 0.00505 | -0.1026 | 61.0693
-1.5 | 0.3696 | 0.00495 | -0.1032 | 74.6667
-1 | 0.4306 | 0.00488 | -0.1039 | 88.2377
-0.5 | 0.4915 | 0.00482 | -0.1046 | 101.971
0 | 0.5524 | 0.00474 | -0.1053 | 116.5401
0.5 | 0.6132 | 0.0046 | -0.1061 | 133.3043
1 | 0.6735 | 0.00442 | -0.1069 | 152.3756
1.5 | 0.7339 | 0.00422 | -0.1078 | 173.91
2 | 0.7941 | 0.00405 | -0.1086 | 196.0741
2.5 | 0.8543 | 0.00407 | -0.1093 | 209.9017
3 | 0.913 | 0.00396 | -0.11 | 230.5556
3.5 | 0.9703 | 0.00391 | -0.1102 | 248.1586
4.5 | 1.0709 | 0.00579 | -0.1085 | 184.9568
5 | 1.1217 | 0.00665 | -0.1078 | 168.6767
5.5 | 1.1706 | 0.00753 | -0.1066 | 155.4582
6 | 1.2196 | 0.00828 | -0.1054 | 147.2947
6.5 | 1.2664 | 0.00906 | -0.1038 | 139.7792
7 | 1.3133 | 0.00971 | -0.1021 | 135.2523
7.5 | 1.3594 | 0.0103 | -0.1002 | 131.9806
8 | 1.4025 | 0.0109 | -0.0978 | 128.6697
8.5 | 1.4254 | 0.01165 | -0.0917 | 122.3519
9 | 1.4537 | 0.0126 | -0.0873 | 115.373
9.5 | 1.4825 | 0.01379 | -0.0833 | 107.5054
10 | 1.5127 | 0.01511 | -0.08 | 100.1125
10.5 | 1.5407 | 0.01669 | -0.0766 | 92.3128
11 | 1.5694 | 0.01836 | -0.0736 | 85.4793
11.5 | 1.5934 | 0.02043 | -0.0703 | 77.9931
12 | 1.6191 | 0.02251 | -0.0675 | 71.928
12.5 | 1.6398 | 0.02505 | -0.0644 | 65.4611
13 | 1.6607 | 0.02768 | -0.0617 | 59.9964
13.5 | 1.6789 | 0.0307 | -0.059 | 54.6873
14 | 1.6984 | 0.03379 | -0.0567 | 50.2634
14.5 | 1.7177 | 0.03703 | -0.0547 | 46.3867
15 | 1.7338 | 0.04072 | -0.0527 | 42.5786
15.5 | 1.7494 | 0.04459 | -0.0511 | 39.233
16 | 1.757 | 0.04946 | -0.0495 | 35.5237
16.5 | 1.7742 | 0.05355 | -0.0485 | 33.1317
17 | 1.7807 | 0.05895 | -0.0477 | 30.207
17.5 | 1.7873 | 0.06456 | -0.0473 | 27.6843
18 | 1.7915 | 0.0707 | -0.0473 | 25.3395
18.5 | 1.7963 | 0.07698 | -0.0477 | 23.3346
19 | 1.7892 | 0.08513 | -0.049 | 21.0173
19.5 | 1.7831 | 0.09339 | -0.0508 | 19.0931
20 | 1.7731 | 0.10258 | -0.0535 | 17.285

## 111. Re 10M Mach 0.50 (1)
BIGFOIL.COM POLAR EXPORT
NACA64-712 a=0.5
NACA64-712 a=0.5 |  |  |  | Cl Max: | 1.462 | at alpha= | 7.5 | deg
JavaFoil+Calcfoil stall+Eppler ext transition |  |  |  | L/D Max: | 186.351 | at alpha= | 3 | deg
Re: | 10000000 |  |  | Cd Min: | 0.00532 | at alpha= | 0.5 | deg
Mach: | 0.5 |  |  | Cl=0 at alpha= | -4.4848 | deg
|  |  |  | @ Cl=0.1, Cd= | 0.0062659
|  |  |  | @ Cl=0.4, Cd= | 0.00601
|  |  |  | @ Cl=0.6, Cd= | 0.0060155
alpha (deg) | Cl | Cd | Cm | Cl/Cd
-20 | -0.873 | 0.14772 | -0.052 | -5.912
-19.5 | -0.844 | 0.14268 | -0.051 | -5.914
-19 | -0.815 | 0.13874 | -0.05 | -5.873
-18.5 | -0.787 | 0.13018 | -0.051 | -6.045
-18 | -0.759 | 0.12513 | -0.05 | -6.063
-17.5 | -0.73 | 0.13203 | -0.05 | -5.532
-17 | -0.703 | 0.1245 | -0.051 | -5.645
-16.5 | -0.674 | 0.11785 | -0.05 | -5.721
-16 | -0.646 | 0.10915 | -0.05 | -5.921
-15.5 | -0.619 | 0.10206 | -0.051 | -6.062
-15 | -0.592 | 0.09392 | -0.053 | -6.307
-14.5 | -0.565 | 0.08773 | -0.054 | -6.44
-14 | -0.533 | 0.10116 | -0.049 | -5.266
-13.5 | -0.505 | 0.09253 | -0.049 | -5.453
-13 | -0.477 | 0.08469 | -0.05 | -5.633
-12.5 | -0.45 | 0.07831 | -0.051 | -5.743
-12 | -0.423 | 0.07139 | -0.054 | -5.922
-11.5 | -0.392 | 0.07303 | -0.047 | -5.362
-11 | -0.369 | 0.06023 | -0.058 | -6.121
-10.5 | -0.348 | 0.04729 | -0.068 | -7.365
-10 | -0.307 | 0.06843 | -0.047 | -4.493
-9.5 | -0.28 | 0.06023 | -0.047 | -4.644
-9 | -0.252 | 0.05579 | -0.05 | -4.519
-8.5 | -0.225 | 0.05075 | -0.052 | -4.425
-8 | -0.197 | 0.04772 | -0.052 | -4.12
-7.5 | -0.171 | 0.04011 | -0.062 | -4.265
-7 | -0.14 | 0.04786 | -0.046 | -2.922
-6.5 | -0.112 | 0.04426 | -0.047 | -2.532
-6 | -0.084 | 0.04341 | -0.045 | -1.939
-5.5 | -0.093 | 0.03759 | -0.051 | -2.478
-5 | -0.064 | 0.00665 | -0.101 | -9.703
-4.5 | -0.002 | 0.00563 | -0.101 | -0.435
-4 | 0.064 | 0.00634 | -0.102 | 10.053
-3.5 | 0.132 | 0.0062 | -0.102 | 21.274
-3 | 0.201 | 0.00615 | -0.103 | 32.691
-2.5 | 0.271 | 0.00607 | -0.103 | 44.593
-2 | 0.341 | 0.00601 | -0.104 | 56.641
-1.5 | 0.41 | 0.00601 | -0.104 | 68.281
-1 | 0.48 | 0.00598 | -0.105 | 80.196
-0.5 | 0.551 | 0.00598 | -0.106 | 92.037
0 | 0.62 | 0.00603 | -0.106 | 102.868
0.5 | 0.689 | 0.00532 | -0.107 | 129.599
1 | 0.758 | 0.00539 | -0.107 | 140.602
1.5 | 0.827 | 0.00552 | -0.108 | 149.832
2 | 0.894 | 0.00542 | -0.108 | 164.992
2.5 | 0.962 | 0.00561 | -0.109 | 171.67
3 | 1.03 | 0.00553 | -0.109 | 186.351
3.5 | 1.094 | 0.00705 | -0.11 | 155.21
4 | 1.157 | 0.00778 | -0.11 | 148.812
4.5 | 1.208 | 0.00856 | -0.11 | 141.217
5 | 1.264 | 0.00972 | -0.11 | 130.088
5.5 | 1.317 | 0.01118 | -0.11 | 117.848
6 | 1.363 | 0.01364 | -0.11 | 99.918
6.5 | 1.406 | 0.01467 | -0.11 | 95.845
7 | 1.441 | 0.01568 | -0.111 | 91.931
7.5 | 1.462 | 0.01637 | -0.111 | 89.295
8 | 1.448 | 0.01779 | -0.111 | 81.391
8.5 | 1.373 | 0.02012 | -0.111 | 68.233
9 | 0.865 | 0.0226 | -0.112 | 38.279
9.5 | 0.895 | 0.02321 | -0.112 | 38.562
10 | 0.921 | 0.0262 | -0.112 | 35.137
10.5 | 0.953 | 0.02568 | -0.113 | 37.123
11 | 0.98 | 0.02859 | -0.113 | 34.266
11.5 | 0.994 | 0.03449 | -0.111 | 28.828
12 | 1.037 | 0.03069 | -0.114 | 33.793
12.5 | 1.062 | 0.03432 | -0.113 | 30.948

## 112. Re 10M Mach 0.50 (2)
BIGFOIL.COM POLAR EXPORT
NACA64-712 a=0.5
NACA64-712 a=0.5 |  |  |  | Cl Max: | 1.5914 | at alpha= | 11.5 | deg
XFOIL ncrit=9 |  |  |  | L/D Max: | 274.756 | at alpha= | 3.5 | deg
Re: | 10000000 |  |  | Cd Min: | 0.25164 | at alpha= | -20 | deg
Mach: | 0.5 |  |  | Cl=0 at alpha= | -4.4444 | deg
|  |  |  | @ Cl=0.1, Cd= | 0.0057778
|  |  |  | @ Cl=0.4, Cd= | 0.0051507
|  |  |  | @ Cl=0.6, Cd= | 0.0049422
alpha (deg) | Cl | Cd | Cm | Cl/Cd
-20 | -0.5921 | 0.25164 | 0.0269 | -2.353
-19.5 | -0.5683 | 0.24396 | 0.0215 | -2.3295
-19 | -0.5453 | 0.23553 | 0.0162 | -2.3152
-18.5 | -0.5194 | 0.22909 | 0.011 | -2.2672
-18 | -0.4951 | 0.22147 | 0.0058 | -2.2355
-17.5 | -0.4703 | 0.21364 | 0.0008 | -2.2014
-17 | -0.4483 | 0.20528 | -0.0043 | -2.1838
-16.5 | -0.4251 | 0.19734 | -0.0093 | -2.1542
-16 | -0.4032 | 0.18879 | -0.0143 | -2.1357
-15.5 | -0.3814 | 0.1805 | -0.0192 | -2.113
-15 | -0.3608 | 0.17186 | -0.0241 | -2.0994
-14.5 | -0.3403 | 0.16358 | -0.029 | -2.0803
-14 | -0.3168 | 0.15664 | -0.0336 | -2.0225
-13.5 | -0.2944 | 0.14951 | -0.0381 | -1.9691
-13 | -0.2726 | 0.14225 | -0.0425 | -1.9163
-12.5 | -0.2547 | 0.13403 | -0.0472 | -1.9003
-12 | -0.2403 | 0.12515 | -0.0519 | -1.9201
-11.5 | -0.2253 | 0.117 | -0.0564 | -1.9256
-11 | -0.211 | 0.10906 | -0.061 | -1.9347
-10.5 | -0.1952 | 0.10178 | -0.0652 | -1.9179
-10 | -0.1782 | 0.09508 | -0.0692 | -1.8742
-9.5 | -0.1761 | 0.08608 | -0.0742 | -2.0458
-9 | -0.1685 | 0.07851 | -0.0786 | -2.1462
-8.5 | -0.1737 | 0.06973 | -0.0838 | -2.491
-8 | -0.1825 | 0.06137 | -0.0888 | -2.9738
-7.5 | -0.1979 | 0.05457 | -0.0918 | -3.6265
-7 | -0.2013 | 0.04378 | -0.1053 | -4.598
-6.5 | -0.1909 | 0.03288 | -0.1145 | -5.806
-6 | -0.175 | 0.0211 | -0.1194 | -8.2938
-5.5 | -0.1561 | 0.00838 | -0.1207 | -18.6277
-5 | -0.0841 | 0.00658 | -0.1189 | -12.7812
-4.5 | -0.0083 | 0.00611 | -0.1177 | -1.3584
-4 | 0.0664 | 0.00586 | -0.1171 | 11.3311
-3.5 | 0.14 | 0.00568 | -0.1168 | 24.6479
-3 | 0.2129 | 0.00552 | -0.1168 | 38.5688
-2.5 | 0.2848 | 0.00531 | -0.117 | 53.6347
-2 | 0.3562 | 0.0052 | -0.1174 | 68.5
-1.5 | 0.4273 | 0.00512 | -0.118 | 83.457
-1 | 0.4982 | 0.00502 | -0.1187 | 99.243
-0.5 | 0.5687 | 0.00496 | -0.1194 | 114.6573
0 | 0.639 | 0.00492 | -0.1202 | 129.878
0.5 | 0.7093 | 0.0048 | -0.1211 | 147.7708
1 | 0.7796 | 0.0046 | -0.1221 | 169.4783
1.5 | 0.8493 | 0.00441 | -0.123 | 192.585
2 | 0.9194 | 0.00424 | -0.124 | 216.8396
2.5 | 0.9899 | 0.00426 | -0.1247 | 232.3709
3 | 1.0595 | 0.0041 | -0.1254 | 258.4146
3.5 | 1.1265 | 0.0041 | -0.1253 | 274.7561
4 | 1.1856 | 0.00446 | -0.1234 | 265.8296
4.5 | 1.2361 | 0.00616 | -0.1211 | 200.6656
5 | 1.2765 | 0.00767 | -0.1166 | 166.4276
5.5 | 1.3101 | 0.009 | -0.1108 | 145.5667
6 | 1.3163 | 0.01051 | -0.1006 | 125.2426
6.5 | 1.3256 | 0.01294 | -0.0928 | 102.442
7 | 1.3528 | 0.0151 | -0.0879 | 89.5894
7.5 | 1.3859 | 0.01717 | -0.0837 | 80.7164
8 | 1.4212 | 0.01928 | -0.0798 | 73.7137
8.5 | 1.4513 | 0.0218 | -0.0757 | 66.5734
9 | 1.4836 | 0.02431 | -0.0717 | 61.0284
9.5 | 1.5115 | 0.02725 | -0.0677 | 55.4679
10 | 1.5418 | 0.03024 | -0.0638 | 50.9854
10.5 | 1.5688 | 0.03364 | -0.0599 | 46.635
11 | 1.589 | 0.03778 | -0.0559 | 42.0593
11.5 | 1.5914 | 0.04349 | -0.0515 | 36.5923
12 | 1.5719 | 0.05138 | -0.0479 | 30.5936
12.5 | 1.5408 | 0.06091 | -0.0455 | 25.2963
13 | 1.5111 | 0.07117 | -0.0447 | 21.2323
13.5 | 1.4746 | 0.08339 | -0.0462 | 17.6832
14 | 1.4427 | 0.09627 | -0.0499 | 14.986
14.5 | 1.4079 | 0.11064 | -0.056 | 12.7251
15 | 1.3755 | 0.12578 | -0.0639 | 10.9358
15.5 | 1.3465 | 0.14137 | -0.0734 | 9.5247
16 | 1.3226 | 0.15705 | -0.0837 | 8.4215
16.5 | 1.305 | 0.17227 | -0.0941 | 7.5753

## 113. Re 12M Mach 0.00 (1)
BIGFOIL.COM POLAR EXPORT
NACA64-712 a=0.5
NACA64-712 a=0.5 |  |  |  | Cl Max: | 1.497 | at alpha= | 10.5 | deg
JavaFoil+Calcfoil stall+Eppler ext transition |  |  |  | L/D Max: | 163.963 | at alpha= | 4.5 | deg
Re: | 12000000 |  |  | Cd Min: | 0.00485 | at alpha= | -6 | deg
Mach: | 0 |  |  | Cl=0 at alpha= | -4.4831 | deg
|  |  |  | @ Cl=0.1, Cd= | 0.0058517
|  |  |  | @ Cl=0.4, Cd= | 0.0056453
|  |  |  | @ Cl=0.6, Cd= | 0.0050624
alpha (deg) | Cl | Cd | Cm | Cl/Cd
-18 | -0.349 | 0.14271 | -0.038 | -2.444
-17.5 | -0.361 | 0.13428 | -0.038 | -2.685
-17 | -0.372 | 0.12873 | -0.038 | -2.891
-16.5 | -0.383 | 0.12276 | -0.038 | -3.123
-16 | -0.394 | 0.11676 | -0.038 | -3.377
-15.5 | -0.404 | 0.11202 | -0.039 | -3.61
-15 | -0.414 | 0.10616 | -0.039 | -3.897
-14.5 | -0.422 | 0.10041 | -0.039 | -4.2
-14 | -0.428 | 0.09624 | -0.039 | -4.449
-13.5 | -0.433 | 0.09077 | -0.039 | -4.77
-13 | -0.436 | 0.08554 | -0.04 | -5.094
-12.5 | -0.436 | 0.0808 | -0.04 | -5.398
-12 | -0.434 | 0.07607 | -0.041 | -5.705
-11.5 | -0.429 | 0.0714 | -0.042 | -6.005
-11 | -0.42 | 0.06669 | -0.042 | -6.302
-10.5 | -0.408 | 0.06258 | -0.043 | -6.525
-10 | -0.393 | 0.05726 | -0.046 | -6.871
-9.5 | -0.375 | 0.05255 | -0.048 | -7.136
-9 | -0.352 | 0.04959 | -0.049 | -7.089
-8.5 | -0.326 | 0.0453 | -0.051 | -7.185
-8 | -0.36 | 0.00504 | -0.084 | -71.502
-7.5 | -0.318 | 0.00501 | -0.085 | -63.45
-7 | -0.272 | 0.00499 | -0.085 | -54.582
-6.5 | -0.223 | 0.00487 | -0.086 | -45.756
-6 | -0.171 | 0.00485 | -0.086 | -35.247
-5.5 | -0.116 | 0.00485 | -0.087 | -24.011
-5 | -0.06 | 0.0053 | -0.087 | -11.326
-4.5 | -0.002 | 0.0053 | -0.088 | -0.417
-4 | 0.057 | 0.00591 | -0.088 | 9.566
-3.5 | 0.116 | 0.00583 | -0.089 | 19.87
-3 | 0.176 | 0.00575 | -0.089 | 30.54
-2.5 | 0.236 | 0.0057 | -0.089 | 41.344
-2 | 0.296 | 0.00567 | -0.09 | 52.188
-1.5 | 0.356 | 0.00566 | -0.09 | 62.854
-1 | 0.416 | 0.00564 | -0.091 | 73.767
-0.5 | 0.477 | 0.00561 | -0.091 | 85.031
0 | 0.537 | 0.0052 | -0.092 | 103.158
0.5 | 0.597 | 0.00507 | -0.092 | 117.75
1 | 0.656 | 0.00492 | -0.093 | 133.314
1.5 | 0.716 | 0.00505 | -0.093 | 141.669
2 | 0.775 | 0.00515 | -0.094 | 150.596
2.5 | 0.835 | 0.00531 | -0.094 | 157.187
3 | 0.893 | 0.00574 | -0.095 | 155.498
3.5 | 0.952 | 0.00608 | -0.095 | 156.563
4 | 1.011 | 0.00644 | -0.096 | 157.114
4.5 | 1.062 | 0.00648 | -0.096 | 163.963
5 | 1.117 | 0.0078 | -0.097 | 143.18
5.5 | 1.169 | 0.00849 | -0.097 | 137.616
6 | 1.218 | 0.00939 | -0.097 | 129.726
6.5 | 1.265 | 0.01068 | -0.097 | 118.403
7 | 1.311 | 0.01104 | -0.098 | 118.748
7.5 | 1.355 | 0.01155 | -0.098 | 117.281
8 | 1.393 | 0.01215 | -0.098 | 114.711
8.5 | 1.428 | 0.01222 | -0.099 | 116.805
9 | 1.458 | 0.01286 | -0.099 | 113.339
9.5 | 1.478 | 0.01363 | -0.099 | 108.416
10 | 1.491 | 0.01438 | -0.1 | 103.668
10.5 | 1.497 | 0.01519 | -0.1 | 98.599
11 | 1.496 | 0.01626 | -0.1 | 91.982
11.5 | 1.487 | 0.01727 | -0.101 | 86.133
12 | 1.471 | 0.0182 | -0.101 | 80.845
12.5 | 1.449 | 0.01936 | -0.101 | 74.819
13 | 1.42 | 0.02064 | -0.101 | 68.771
13.5 | 1.385 | 0.02218 | -0.102 | 62.442
14 | 1.345 | 0.02367 | -0.102 | 56.822
14.5 | 1.301 | 0.02534 | -0.102 | 51.366
15 | 1.254 | 0.0273 | -0.102 | 45.937
15.5 | 1.205 | 0.02929 | -0.102 | 41.131

## 114. Re 12M Mach 0.00 (2)
BIGFOIL.COM POLAR EXPORT
NACA64-712 a=0.5
NACA64-712 a=0.5 |  |  |  | Cl Max: | 1.8802 | at alpha= | 20 | deg
XFOIL ncrit=9 |  |  |  | L/D Max: | 209.522 | at alpha= | 3 | deg
Re: | 12000000 |  |  | Cd Min: | 0.06748 | at alpha= | 20 | deg
Mach: | 0 |  |  | Cl=0 at alpha= | -4.5283 | deg
|  |  |  | @ Cl=0.1, Cd= | 0.0051949
|  |  |  | @ Cl=0.4, Cd= | 0.0047235
|  |  |  | @ Cl=0.6, Cd= | 0.0044581
alpha (deg) | Cl | Cd | Cm | Cl/Cd
-18.5 | -1.3307 | 0.03148 | -0.1026 | -42.2713
-18 | -1.3686 | 0.02726 | -0.0974 | -50.2054
-17.5 | -1.3501 | 0.02476 | -0.0954 | -54.5275
-17 | -1.3184 | 0.02289 | -0.0941 | -57.5972
-16.5 | -1.2825 | 0.02107 | -0.0931 | -60.8685
-16 | -1.2412 | 0.01961 | -0.0924 | -63.2942
-15.5 | -1.1977 | 0.01821 | -0.0918 | -65.7716
-15 | -1.1516 | 0.01697 | -0.0913 | -67.8609
-14.5 | -1.1035 | 0.01588 | -0.091 | -69.4899
-14 | -1.0544 | 0.01481 | -0.0907 | -71.1951
-13.5 | -1.0038 | 0.01385 | -0.0906 | -72.4765
-13 | -0.9523 | 0.01296 | -0.0905 | -73.4799
-12.5 | -0.9006 | 0.01197 | -0.0904 | -75.2381
-12 | -0.8478 | 0.01109 | -0.0903 | -76.4472
-11.5 | -0.794 | 0.01032 | -0.0904 | -76.938
-11 | -0.7398 | 0.00958 | -0.0905 | -77.2234
-10.5 | -0.6847 | 0.00898 | -0.0906 | -76.2472
-10 | -0.6288 | 0.00851 | -0.0909 | -73.8895
-9.5 | -0.5724 | 0.00812 | -0.0912 | -70.4926
-9 | -0.5156 | 0.00779 | -0.0915 | -66.1874
-8.5 | -0.4586 | 0.00744 | -0.0918 | -61.6398
-8 | -0.4017 | 0.00705 | -0.0922 | -56.9787
-7.5 | -0.3445 | 0.00669 | -0.0926 | -51.4948
-7 | -0.2868 | 0.00642 | -0.093 | -44.6729
-6.5 | -0.2293 | 0.00613 | -0.0935 | -37.4062
-6 | -0.1714 | 0.00589 | -0.0939 | -29.1002
-5.5 | -0.1132 | 0.00569 | -0.0945 | -19.8946
-5 | -0.0549 | 0.00554 | -0.095 | -9.9097
-4.5 | 0.0033 | 0.00538 | -0.0956 | 0.61338
-4 | 0.0619 | 0.00526 | -0.0962 | 11.7681
-3.5 | 0.1204 | 0.00516 | -0.0968 | 23.3333
-3 | 0.1789 | 0.00504 | -0.0974 | 35.496
-2.5 | 0.2374 | 0.00494 | -0.098 | 48.0567
-2 | 0.2961 | 0.00485 | -0.0987 | 61.0515
-1.5 | 0.3547 | 0.00477 | -0.0994 | 74.3606
-1 | 0.4132 | 0.00471 | -0.1001 | 87.7282
-0.5 | 0.4717 | 0.00465 | -0.1008 | 101.4409
0 | 0.5302 | 0.00458 | -0.1015 | 115.7642
0.5 | 0.5884 | 0.00449 | -0.1022 | 131.0468
1 | 0.6466 | 0.00433 | -0.103 | 149.3303
1.5 | 0.7045 | 0.00419 | -0.1038 | 168.1384
2 | 0.762 | 0.00398 | -0.1046 | 191.4573
2.5 | 0.8194 | 0.00407 | -0.1053 | 201.3268
3 | 0.8758 | 0.00418 | -0.1059 | 209.5215
4.5 | 1.027 | 0.0058 | -0.1049 | 177.069
5 | 1.0781 | 0.00645 | -0.1047 | 167.1473
5.5 | 1.1281 | 0.00713 | -0.1043 | 158.2188
6 | 1.1784 | 0.0077 | -0.1039 | 153.039
6.5 | 1.2266 | 0.00836 | -0.1032 | 146.7225
7 | 1.2756 | 0.00888 | -0.1026 | 143.6486
7.5 | 1.3243 | 0.00936 | -0.1019 | 141.485
8 | 1.3717 | 0.00984 | -0.1011 | 139.4004
8.5 | 1.4172 | 0.01035 | -0.1 | 136.9275
9 | 1.4598 | 0.01092 | -0.0983 | 133.6813
9.5 | 1.4988 | 0.01148 | -0.0961 | 130.5575
10 | 1.5201 | 0.01216 | -0.0905 | 125.0082
10.5 | 1.5452 | 0.01309 | -0.0864 | 118.0443
11 | 1.5731 | 0.01412 | -0.0831 | 111.4093
11.5 | 1.5988 | 0.01541 | -0.0798 | 103.7508
12 | 1.6244 | 0.01684 | -0.0769 | 96.4608
12.5 | 1.6504 | 0.01838 | -0.0743 | 89.7933
13 | 1.6722 | 0.02028 | -0.0715 | 82.4556
13.5 | 1.6954 | 0.02218 | -0.0691 | 76.4382
14 | 1.7125 | 0.0246 | -0.0663 | 69.6138
14.5 | 1.7325 | 0.02692 | -0.0641 | 64.3574
15 | 1.7532 | 0.0293 | -0.0622 | 59.8362
15.5 | 1.7728 | 0.03191 | -0.0605 | 55.5563
16 | 1.7837 | 0.03537 | -0.0585 | 50.4297
16.5 | 1.8063 | 0.03795 | -0.0574 | 47.5968
17 | 1.8161 | 0.04179 | -0.056 | 43.4578
17.5 | 1.8286 | 0.04555 | -0.0549 | 40.1449
18 | 1.8404 | 0.0495 | -0.0541 | 37.1798
18.5 | 1.853 | 0.0535 | -0.0536 | 34.6355
19 | 1.8646 | 0.05774 | -0.0533 | 32.293
19.5 | 1.8735 | 0.06239 | -0.0533 | 30.0289
20 | 1.8802 | 0.06748 | -0.0535 | 27.8631

## 115. Re 12M Mach 0.10 (1)
BIGFOIL.COM POLAR EXPORT
NACA64-712 a=0.5
NACA64-712 a=0.5 |  |  |  | Cl Max: | 1.495 | at alpha= | 10.5 | deg
JavaFoil+Calcfoil stall+Eppler ext transition |  |  |  | L/D Max: | 163.817 | at alpha= | 4.5 | deg
Re: | 12000000 |  |  | Cd Min: | 0.00485 | at alpha= | -5.5 | deg
Mach: | 0.1 |  |  | Cl=0 at alpha= | -4.4831 | deg
|  |  |  | @ Cl=0.1, Cd= | 0.0058617
|  |  |  | @ Cl=0.4, Cd= | 0.005649
|  |  |  | @ Cl=0.6, Cd= | 0.00506
alpha (deg) | Cl | Cd | Cm | Cl/Cd
-17 | -0.33 | 0.13021 | -0.038 | -2.537
-16.5 | -0.344 | 0.12458 | -0.038 | -2.76
-16 | -0.357 | 0.12124 | -0.038 | -2.944
-15.5 | -0.37 | 0.11346 | -0.038 | -3.258
-15 | -0.382 | 0.10652 | -0.039 | -3.582
-14.5 | -0.392 | 0.10198 | -0.039 | -3.848
-14 | -0.402 | 0.09759 | -0.039 | -4.117
-13.5 | -0.409 | 0.09173 | -0.039 | -4.464
-13 | -0.415 | 0.08624 | -0.04 | -4.813
-12.5 | -0.418 | 0.08186 | -0.04 | -5.11
-12 | -0.419 | 0.07582 | -0.041 | -5.527
-11.5 | -0.416 | 0.07196 | -0.041 | -5.783
-11 | -0.41 | 0.0665 | -0.043 | -6.172
-10.5 | -0.401 | 0.0622 | -0.044 | -6.441
-10 | -0.387 | 0.05815 | -0.045 | -6.657
-9.5 | -0.37 | 0.0537 | -0.047 | -6.89
-9 | -0.348 | 0.05064 | -0.048 | -6.87
-8.5 | -0.323 | 0.04649 | -0.05 | -6.943
-8 | -0.359 | 0.00507 | -0.085 | -70.899
-7.5 | -0.318 | 0.00503 | -0.085 | -63.175
-7 | -0.272 | 0.005 | -0.086 | -54.504
-6.5 | -0.223 | 0.00488 | -0.086 | -45.756
-6 | -0.171 | 0.00486 | -0.087 | -35.287
-5.5 | -0.117 | 0.00485 | -0.087 | -24.062
-5 | -0.06 | 0.00532 | -0.088 | -11.327
-4.5 | -0.002 | 0.00531 | -0.088 | -0.418
-4 | 0.057 | 0.00592 | -0.089 | 9.592
-3.5 | 0.116 | 0.00584 | -0.089 | 19.936
-3 | 0.177 | 0.00577 | -0.089 | 30.622
-2.5 | 0.237 | 0.00571 | -0.09 | 41.532
-2 | 0.297 | 0.00567 | -0.09 | 52.418
-1.5 | 0.358 | 0.00567 | -0.091 | 63.148
-1 | 0.418 | 0.00564 | -0.091 | 74.132
-0.5 | 0.479 | 0.00561 | -0.092 | 85.479
0 | 0.54 | 0.0052 | -0.092 | 103.693
0.5 | 0.6 | 0.00506 | -0.093 | 118.482
1 | 0.66 | 0.00495 | -0.093 | 133.153
1.5 | 0.72 | 0.00505 | -0.094 | 142.546
2 | 0.779 | 0.00519 | -0.094 | 150.25
2.5 | 0.839 | 0.00531 | -0.095 | 158.159
3 | 0.898 | 0.00574 | -0.095 | 156.434
3.5 | 0.957 | 0.00608 | -0.096 | 157.467
4 | 1.016 | 0.00645 | -0.096 | 157.486
4.5 | 1.067 | 0.00652 | -0.097 | 163.817
5 | 1.122 | 0.00785 | -0.097 | 142.927
5.5 | 1.174 | 0.00857 | -0.097 | 136.959
6 | 1.223 | 0.00946 | -0.098 | 129.245
6.5 | 1.27 | 0.01076 | -0.098 | 117.967
7 | 1.316 | 0.01114 | -0.098 | 118.153
7.5 | 1.36 | 0.01166 | -0.098 | 116.643
8 | 1.398 | 0.01227 | -0.099 | 113.924
8.5 | 1.432 | 0.01241 | -0.099 | 115.405
9 | 1.461 | 0.01303 | -0.099 | 112.147
9.5 | 1.48 | 0.01382 | -0.1 | 107.102
10 | 1.491 | 0.01452 | -0.1 | 102.678
10.5 | 1.495 | 0.01542 | -0.1 | 96.947
11 | 1.49 | 0.01653 | -0.101 | 90.148
11.5 | 1.478 | 0.01756 | -0.101 | 84.147
12 | 1.458 | 0.01862 | -0.101 | 78.315
12.5 | 1.431 | 0.01986 | -0.102 | 72.035
13 | 1.396 | 0.02152 | -0.102 | 64.85
13.5 | 1.356 | 0.02277 | -0.102 | 59.554
14 | 1.31 | 0.02443 | -0.102 | 53.64
14.5 | 1.261 | 0.02623 | -0.102 | 48.058
15 | 1.207 | 0.02817 | -0.103 | 42.856
15.5 | 1.152 | 0.03039 | -0.103 | 37.902

## 116. Re 12M Mach 0.10 (2)
BIGFOIL.COM POLAR EXPORT
NACA64-712 a=0.5
NACA64-712 a=0.5 |  |  |  | Cl Max: | 1.8737 | at alpha= | 20 | deg
XFOIL ncrit=9 |  |  |  | L/D Max: | 226.949 | at alpha= | 3.5 | deg
Re: | 12000000 |  |  | Cd Min: | 0.07133 | at alpha= | 20 | deg
Mach: | 0.1 |  |  | Cl=0 at alpha= | -4.5264 | deg
|  |  |  | @ Cl=0.1, Cd= | 0.0052058
|  |  |  | @ Cl=0.4, Cd= | 0.0047289
|  |  |  | @ Cl=0.6, Cd= | 0.0044774
alpha (deg) | Cl | Cd | Cm | Cl/Cd
-17.5 | -1.2332 | 0.03389 | -0.1044 | -36.3883
-17 | -1.2739 | 0.02915 | -0.1008 | -43.7015
-16.5 | -1.2663 | 0.02545 | -0.0987 | -49.7564
-16 | -1.2375 | 0.02288 | -0.0972 | -54.0865
-15.5 | -1.2006 | 0.02075 | -0.0961 | -57.8602
-15 | -1.1581 | 0.01901 | -0.0953 | -60.9206
-14.5 | -1.1118 | 0.01755 | -0.0946 | -63.3504
-14 | -1.0639 | 0.01615 | -0.094 | -65.8762
-13.5 | -1.0139 | 0.01493 | -0.0935 | -67.9102
-13 | -0.9625 | 0.01382 | -0.0931 | -69.6454
-12.5 | -0.9097 | 0.01285 | -0.0928 | -70.7938
-12 | -0.857 | 0.01173 | -0.0926 | -73.0605
-11.5 | -0.8029 | 0.01081 | -0.0924 | -74.2738
-11 | -0.7479 | 0.01 | -0.0923 | -74.79
-10.5 | -0.6922 | 0.00929 | -0.0923 | -74.5102
-10 | -0.6359 | 0.0087 | -0.0924 | -73.092
-9.5 | -0.5788 | 0.00826 | -0.0925 | -70.0726
-9 | -0.5212 | 0.00789 | -0.0927 | -66.0583
-8.5 | -0.4635 | 0.00754 | -0.093 | -61.4721
-8 | -0.4058 | 0.00715 | -0.0932 | -56.7552
-7.5 | -0.348 | 0.00676 | -0.0935 | -51.4793
-7 | -0.2897 | 0.00647 | -0.0939 | -44.7759
-6.5 | -0.2316 | 0.00617 | -0.0943 | -37.5365
-6 | -0.1731 | 0.00592 | -0.0947 | -29.2399
-5.5 | -0.1144 | 0.00571 | -0.0952 | -20.035
-5 | -0.0556 | 0.00556 | -0.0957 | -10
-4.5 | 0.0031 | 0.0054 | -0.0962 | 0.57407
-4 | 0.0621 | 0.00527 | -0.0968 | 11.7837
-3.5 | 0.1211 | 0.00517 | -0.0974 | 23.4236
-3 | 0.18 | 0.00505 | -0.098 | 35.6436
-2.5 | 0.2389 | 0.00495 | -0.0986 | 48.2626
-2 | 0.298 | 0.00486 | -0.0993 | 61.3169
-1.5 | 0.357 | 0.00478 | -0.1 | 74.6862
-1 | 0.4159 | 0.00471 | -0.1007 | 88.3015
-0.5 | 0.4748 | 0.00465 | -0.1014 | 102.1075
0 | 0.5337 | 0.00458 | -0.1021 | 116.5284
0.5 | 0.5922 | 0.0045 | -0.1028 | 131.6
1 | 0.6508 | 0.00433 | -0.1036 | 150.3002
1.5 | 0.7091 | 0.00419 | -0.1044 | 169.2363
2 | 0.7669 | 0.00399 | -0.1052 | 192.2055
2.5 | 0.8247 | 0.00407 | -0.1059 | 202.629
3.5 | 0.9373 | 0.00413 | -0.107 | 226.9492
4 | 0.9838 | 0.00509 | -0.1061 | 193.2809
4.5 | 1.0334 | 0.00582 | -0.1054 | 177.5601
5 | 1.0847 | 0.00648 | -0.1052 | 167.392
5.5 | 1.1347 | 0.00719 | -0.1047 | 157.8164
6 | 1.1852 | 0.00777 | -0.1042 | 152.5354
6.5 | 1.2336 | 0.00842 | -0.1034 | 146.5083
7 | 1.2824 | 0.00897 | -0.1027 | 142.9654
7.5 | 1.3311 | 0.00945 | -0.1019 | 140.8571
8 | 1.3785 | 0.00994 | -0.1009 | 138.6821
8.5 | 1.4237 | 0.01046 | -0.0996 | 136.109
9 | 1.4652 | 0.01106 | -0.0977 | 132.4774
9.5 | 1.4967 | 0.01163 | -0.0937 | 128.693
10 | 1.5196 | 0.01244 | -0.0887 | 122.1543
10.5 | 1.546 | 0.01345 | -0.0848 | 114.9442
11 | 1.5745 | 0.01455 | -0.0816 | 108.2131
11.5 | 1.5997 | 0.01597 | -0.0783 | 100.1691
12 | 1.6261 | 0.01747 | -0.0755 | 93.0796
12.5 | 1.6514 | 0.01914 | -0.0728 | 86.28
13 | 1.6726 | 0.02117 | -0.0699 | 79.008
13.5 | 1.696 | 0.02317 | -0.0675 | 73.1981
14 | 1.7119 | 0.02577 | -0.0647 | 66.43
14.5 | 1.7327 | 0.02815 | -0.0626 | 61.5524
15 | 1.7525 | 0.03074 | -0.0607 | 57.0104
15.5 | 1.7722 | 0.03347 | -0.0589 | 52.9489
16 | 1.7828 | 0.03711 | -0.0569 | 48.041
16.5 | 1.8049 | 0.03987 | -0.0559 | 45.2696
17 | 1.8132 | 0.04402 | -0.0544 | 41.1904
17.5 | 1.8279 | 0.04773 | -0.0535 | 38.2967
18 | 1.8387 | 0.05195 | -0.0527 | 35.3936
18.5 | 1.8508 | 0.05619 | -0.0523 | 32.9382
19 | 1.8607 | 0.0608 | -0.0521 | 30.6036
19.5 | 1.8673 | 0.06595 | -0.0522 | 28.3139
20 | 1.8737 | 0.07133 | -0.0525 | 26.268

## 117. Re 12M Mach 0.25 (1)
BIGFOIL.COM POLAR EXPORT
NACA64-712 a=0.5
NACA64-712 a=0.5 |  |  |  | Cl Max: | 1.483 | at alpha= | 9.5 | deg
JavaFoil+Calcfoil stall+Eppler ext transition |  |  |  | L/D Max: | 166.387 | at alpha= | 4 | deg
Re: | 12000000 |  |  | Cd Min: | 0.00491 | at alpha= | -6 | deg
Mach: | 0.25 |  |  | Cl=0 at alpha= | -4.4833 | deg
|  |  |  | @ Cl=0.1, Cd= | 0.005918
|  |  |  | @ Cl=0.4, Cd= | 0.0056945
|  |  |  | @ Cl=0.6, Cd= | 0.005269
alpha (deg) | Cl | Cd | Cm | Cl/Cd
-15 | -0.062 | 0.11191 | -0.04 | -0.55
-14.5 | -0.059 | 0.10781 | -0.039 | -0.544
-14 | -0.131 | 0.10406 | -0.039 | -1.255
-13.5 | -0.182 | 0.09641 | -0.04 | -1.889
-13 | -0.222 | 0.09271 | -0.039 | -2.391
-12.5 | -0.255 | 0.0857 | -0.04 | -2.974
-12 | -0.283 | 0.08314 | -0.04 | -3.398
-11.5 | -0.305 | 0.0756 | -0.041 | -4.032
-11 | -0.321 | 0.07102 | -0.041 | -4.522
-10.5 | -0.331 | 0.06661 | -0.041 | -4.971
-10 | -0.334 | 0.06323 | -0.042 | -5.288
-9.5 | -0.331 | 0.05868 | -0.043 | -5.642
-9 | -0.321 | 0.05426 | -0.044 | -5.919
-8.5 | -0.305 | 0.05049 | -0.046 | -6.035
-8 | -0.282 | 0.04633 | -0.048 | -6.096
-7.5 | -0.255 | 0.04139 | -0.053 | -6.172
-7 | -0.271 | 0.00502 | -0.088 | -54.094
-6.5 | -0.225 | 0.00495 | -0.089 | -45.367
-6 | -0.173 | 0.00491 | -0.089 | -35.293
-5.5 | -0.119 | 0.00491 | -0.09 | -24.219
-5 | -0.062 | 0.00537 | -0.09 | -11.461
-4.5 | -0.002 | 0.00534 | -0.09 | -0.425
-4 | 0.058 | 0.00598 | -0.091 | 9.732
-3.5 | 0.119 | 0.00589 | -0.091 | 20.282
-3 | 0.181 | 0.00582 | -0.092 | 31.124
-2.5 | 0.243 | 0.00576 | -0.092 | 42.243
-2 | 0.305 | 0.00571 | -0.093 | 53.461
-1.5 | 0.368 | 0.00571 | -0.093 | 64.342
-1 | 0.43 | 0.00568 | -0.094 | 75.652
-0.5 | 0.493 | 0.00565 | -0.094 | 87.146
0 | 0.555 | 0.00566 | -0.095 | 97.971
0.5 | 0.616 | 0.00513 | -0.095 | 120.223
1 | 0.678 | 0.00501 | -0.096 | 135.385
1.5 | 0.739 | 0.00511 | -0.097 | 144.617
2 | 0.801 | 0.00526 | -0.097 | 152.257
2.5 | 0.862 | 0.00542 | -0.098 | 159.064
3 | 0.922 | 0.00588 | -0.098 | 156.861
3.5 | 0.983 | 0.00623 | -0.098 | 157.733
4 | 1.044 | 0.00627 | -0.099 | 166.387
4.5 | 1.095 | 0.0075 | -0.099 | 145.913
5 | 1.149 | 0.00817 | -0.1 | 140.591
5.5 | 1.202 | 0.00901 | -0.1 | 133.315
6 | 1.251 | 0.00993 | -0.1 | 126.035
6.5 | 1.298 | 0.01131 | -0.1 | 114.701
7 | 1.344 | 0.01176 | -0.101 | 114.276
7.5 | 1.386 | 0.01236 | -0.101 | 112.133
8 | 1.421 | 0.01305 | -0.101 | 108.919
8.5 | 1.451 | 0.01326 | -0.102 | 109.439
9 | 1.474 | 0.01406 | -0.102 | 104.882
9.5 | 1.483 | 0.01496 | -0.102 | 99.116
10 | 1.48 | 0.01586 | -0.102 | 93.34
10.5 | 1.465 | 0.01694 | -0.103 | 86.524
11 | 1.438 | 0.01821 | -0.103 | 78.943
11.5 | 1.397 | 0.01968 | -0.103 | 70.988
12 | 1.343 | 0.02112 | -0.104 | 63.576
12.5 | 1.276 | 0.02275 | -0.104 | 56.083
13 | 1.198 | 0.02459 | -0.104 | 48.716
13.5 | 1.106 | 0.02762 | -0.104 | 40.039
14 | 1.006 | 0.03072 | -0.103 | 32.739
14.5 | 0.9 | 0.03365 | -0.103 | 26.73

## 118. Re 12M Mach 0.25 (2)
BIGFOIL.COM POLAR EXPORT
NACA64-712 a=0.5
NACA64-712 a=0.5 |  |  |  | Cl Max: | 1.8207 | at alpha= | 18.5 | deg
XFOIL ncrit=9 |  |  |  | L/D Max: | 236.951 | at alpha= | 3.5 | deg
Re: | 12000000 |  |  | Cd Min: | 0.17911 | at alpha= | -16.5 | deg
Mach: | 0.25 |  |  | Cl=0 at alpha= | -4.5138 | deg
|  |  |  | @ Cl=0.1, Cd= | 0.0052502
|  |  |  | @ Cl=0.4, Cd= | 0.0047751
|  |  |  | @ Cl=0.6, Cd= | 0.0045376
alpha (deg) | Cl | Cd | Cm | Cl/Cd
-16.5 | -0.4263 | 0.17911 | -0.0118 | -2.3801
-16 | -0.4064 | 0.17287 | -0.016 | -2.3509
-15 | -0.3926 | 0.15118 | -0.0264 | -2.5969
-14.5 | -0.3764 | 0.14417 | -0.0305 | -2.6108
-14 | -0.3709 | 0.13418 | -0.0357 | -2.7642
-13.5 | -0.4157 | 0.11332 | -0.0463 | -3.6684
-13 | -0.4089 | 0.10531 | -0.0512 | -3.8828
-12.5 | -0.4454 | 0.08966 | -0.0608 | -4.9677
-12 | -0.5264 | 0.06942 | -0.0747 | -7.5828
-11.5 | -0.791 | 0.02415 | -0.1046 | -32.7536
-11 | -0.7854 | 0.01456 | -0.1038 | -53.9423
-10.5 | -0.733 | 0.0121 | -0.1026 | -60.5785
-10 | -0.675 | 0.0106 | -0.1016 | -63.6792
-9.5 | -0.6148 | 0.00958 | -0.1008 | -64.1754
-9 | -0.5537 | 0.00876 | -0.1002 | -63.2078
-8.5 | -0.492 | 0.00815 | -0.0997 | -60.3681
-8 | -0.43 | 0.00768 | -0.0994 | -55.9896
-7.5 | -0.3681 | 0.00724 | -0.0991 | -50.8425
-7 | -0.3065 | 0.00679 | -0.099 | -45.1399
-6.5 | -0.2448 | 0.00644 | -0.099 | -38.0124
-6 | -0.1832 | 0.0061 | -0.0991 | -30.0328
-5.5 | -0.1216 | 0.00584 | -0.0993 | -20.8219
-5 | -0.0599 | 0.00565 | -0.0996 | -10.6018
-4.5 | 0.0017 | 0.00546 | -0.0999 | 0.31136
-4 | 0.0632 | 0.00531 | -0.1003 | 11.9021
-3.5 | 0.1247 | 0.00521 | -0.1008 | 23.9347
-3 | 0.186 | 0.0051 | -0.1014 | 36.4706
-2.5 | 0.2473 | 0.00497 | -0.1019 | 49.7586
-2 | 0.3085 | 0.00488 | -0.1026 | 63.2172
-1.5 | 0.3696 | 0.00481 | -0.1032 | 76.8399
-1 | 0.4306 | 0.00474 | -0.1039 | 90.8439
-0.5 | 0.4917 | 0.00467 | -0.1047 | 105.2891
0 | 0.5527 | 0.0046 | -0.1054 | 120.1522
0.5 | 0.6133 | 0.00452 | -0.1061 | 135.6858
1 | 0.6739 | 0.00436 | -0.1069 | 154.5642
1.5 | 0.7343 | 0.00421 | -0.1078 | 174.4181
2 | 0.7943 | 0.00401 | -0.1086 | 198.0798
2.5 | 0.8544 | 0.00407 | -0.1093 | 209.9263
3 | 0.9135 | 0.00417 | -0.1099 | 219.0647
3.5 | 0.9715 | 0.0041 | -0.1105 | 236.9512
4.5 | 1.0691 | 0.00593 | -0.1083 | 180.2867
5 | 1.1211 | 0.00668 | -0.1077 | 167.8293
5.5 | 1.1714 | 0.00745 | -0.1068 | 157.2349
6 | 1.2214 | 0.00814 | -0.1057 | 150.0491
6.5 | 1.2698 | 0.00884 | -0.1043 | 143.6425
7 | 1.3187 | 0.00942 | -0.1029 | 139.9894
7.5 | 1.3662 | 0.00998 | -0.1013 | 136.8938
8 | 1.4103 | 0.01058 | -0.099 | 133.2987
8.5 | 1.4422 | 0.01118 | -0.0944 | 128.9982
9 | 1.4657 | 0.01211 | -0.0889 | 121.0322
9.5 | 1.4963 | 0.01312 | -0.085 | 114.0473
10 | 1.5244 | 0.01445 | -0.0812 | 105.4948
10.5 | 1.5545 | 0.01585 | -0.078 | 98.0757
11 | 1.5817 | 0.01755 | -0.0746 | 90.1254
11.5 | 1.608 | 0.01942 | -0.0715 | 82.8012
12 | 1.6318 | 0.02158 | -0.0683 | 75.6163
12.5 | 1.6552 | 0.02388 | -0.0654 | 69.3132
13 | 1.6731 | 0.02665 | -0.0623 | 62.7805
13.5 | 1.6951 | 0.02932 | -0.0598 | 57.8138
14 | 1.7156 | 0.03226 | -0.0574 | 53.1804
14.5 | 1.7336 | 0.03554 | -0.0552 | 48.7788
15 | 1.7479 | 0.03934 | -0.0531 | 44.4306
15.5 | 1.7635 | 0.04316 | -0.0513 | 40.8596
16 | 1.7774 | 0.04733 | -0.0498 | 37.5533
16.5 | 1.7911 | 0.05171 | -0.0486 | 34.6374
17 | 1.8033 | 0.0564 | -0.0477 | 31.9734
17.5 | 1.8113 | 0.06176 | -0.0471 | 29.328
18 | 1.8163 | 0.06769 | -0.0469 | 26.8326
18.5 | 1.8207 | 0.07396 | -0.0472 | 24.6174
19 | 1.817 | 0.08145 | -0.0481 | 22.3082
19.5 | 1.8114 | 0.08953 | -0.0496 | 20.2323
20 | 1.8046 | 0.09806 | -0.0518 | 18.403

## 119. Re 12M Mach 0.50 (1)
BIGFOIL.COM POLAR EXPORT
NACA64-712 a=0.5
NACA64-712 a=0.5 |  |  |  | Cl Max: | 1.464 | at alpha= | 7.5 | deg
JavaFoil+Calcfoil stall+Eppler ext transition |  |  |  | L/D Max: | 171.698 | at alpha= | 2.5 | deg
Re: | 12000000 |  |  | Cd Min: | 0.00531 | at alpha= | 1 | deg
Mach: | 0.5 |  |  | Cl=0 at alpha= | -4.4848 | deg
|  |  |  | @ Cl=0.1, Cd= | 0.0058029
|  |  |  | @ Cl=0.4, Cd= | 0.0058985
|  |  |  | @ Cl=0.6, Cd= | 0.00589
alpha (deg) | Cl | Cd | Cm | Cl/Cd
-20 | -0.874 | 0.14401 | -0.053 | -6.072
-19.5 | -0.844 | 0.14157 | -0.052 | -5.965
-19 | -0.816 | 0.1358 | -0.051 | -6.007
-18.5 | -0.788 | 0.12868 | -0.052 | -6.125
-18 | -0.76 | 0.12375 | -0.051 | -6.14
-17.5 | -0.73 | 0.13089 | -0.05 | -5.58
-17 | -0.703 | 0.12167 | -0.051 | -5.78
-16.5 | -0.675 | 0.11469 | -0.051 | -5.882
-16 | -0.647 | 0.10738 | -0.051 | -6.027
-15.5 | -0.62 | 0.10019 | -0.053 | -6.19
-15 | -0.594 | 0.09154 | -0.055 | -6.491
-14.5 | -0.568 | 0.08453 | -0.057 | -6.715
-14 | -0.533 | 0.10031 | -0.049 | -5.311
-13.5 | -0.505 | 0.09139 | -0.049 | -5.522
-13 | -0.477 | 0.08294 | -0.051 | -5.757
-12.5 | -0.45 | 0.07673 | -0.052 | -5.865
-12 | -0.424 | 0.06978 | -0.055 | -6.071
-11.5 | -0.392 | 0.07202 | -0.048 | -5.444
-11 | -0.371 | 0.05739 | -0.061 | -6.46
-10.5 | -0.367 | 0.02962 | -0.079 | -12.374
-10 | -0.308 | 0.06787 | -0.047 | -4.531
-9.5 | -0.28 | 0.05976 | -0.048 | -4.682
-9 | -0.252 | 0.05487 | -0.05 | -4.597
-8.5 | -0.225 | 0.04986 | -0.053 | -4.511
-8 | -0.197 | 0.04584 | -0.056 | -4.308
-7.5 | -0.173 | 0.03606 | -0.068 | -4.809
-7 | -0.14 | 0.04752 | -0.046 | -2.943
-6.5 | -0.112 | 0.04392 | -0.047 | -2.552
-6 | -0.084 | 0.04328 | -0.045 | -1.945
-5.5 | -0.093 | 0.03737 | -0.051 | -2.495
-5 | -0.064 | 0.00555 | -0.101 | -11.627
-4.5 | -0.002 | 0.00556 | -0.101 | -0.44
-4 | 0.064 | 0.00548 | -0.102 | 11.625
-3.5 | 0.132 | 0.00609 | -0.102 | 21.654
-3 | 0.201 | 0.00604 | -0.103 | 33.309
-2.5 | 0.271 | 0.00595 | -0.103 | 45.487
-2 | 0.341 | 0.00589 | -0.104 | 57.779
-1.5 | 0.41 | 0.0059 | -0.104 | 69.529
-1 | 0.48 | 0.00589 | -0.105 | 81.442
-0.5 | 0.551 | 0.00589 | -0.106 | 93.595
0 | 0.62 | 0.00589 | -0.106 | 105.326
0.5 | 0.689 | 0.00543 | -0.107 | 126.925
1 | 0.758 | 0.00531 | -0.107 | 142.833
1.5 | 0.827 | 0.00546 | -0.108 | 151.531
2 | 0.894 | 0.00544 | -0.108 | 164.518
2.5 | 0.962 | 0.00561 | -0.109 | 171.698
3 | 1.028 | 0.00677 | -0.109 | 151.83
3.5 | 1.093 | 0.00737 | -0.109 | 148.287
4 | 1.157 | 0.00802 | -0.11 | 144.285
4.5 | 1.208 | 0.00891 | -0.11 | 135.457
5 | 1.264 | 0.00996 | -0.11 | 126.897
5.5 | 1.317 | 0.01146 | -0.11 | 114.957
6 | 1.365 | 0.01327 | -0.11 | 102.85
6.5 | 1.408 | 0.01422 | -0.111 | 99.036
7 | 1.443 | 0.0152 | -0.111 | 94.974
7.5 | 1.464 | 0.01637 | -0.111 | 89.41
8 | 1.45 | 0.01721 | -0.111 | 84.243
8.5 | 1.374 | 0.01947 | -0.112 | 70.6
9 | 0.866 | 0.02185 | -0.112 | 39.652
9.5 | 0.896 | 0.02239 | -0.112 | 40.028
10 | 0.922 | 0.02545 | -0.112 | 36.233
10.5 | 0.954 | 0.02475 | -0.113 | 38.56
11 | 0.981 | 0.02752 | -0.113 | 35.652
11.5 | 1.001 | 0.03207 | -0.112 | 31.225
12 | 1.039 | 0.02958 | -0.114 | 35.117
12.5 | 1.064 | 0.03302 | -0.114 | 32.22

## 120. Re 12M Mach 0.50 (2)
BIGFOIL.COM POLAR EXPORT
NACA64-712 a=0.5
NACA64-712 a=0.5 |  |  |  | Cl Max: | 1.6072 | at alpha= | 11 | deg
XFOIL ncrit=9 |  |  |  | L/D Max: | 266.738 | at alpha= | 3.5 | deg
Re: | 12000000 |  |  | Cd Min: | 0.0503 | at alpha= | 12 | deg
Mach: | 0.5 |  |  | Cl=0 at alpha= | -99 | deg
|  |  |  | @ Cl=0.1, Cd= | 0.00476
|  |  |  | @ Cl=0.4, Cd= | 0.00476
|  |  |  | @ Cl=0.6, Cd= | 0.00476
alpha (deg) | Cl | Cd | Cm | Cl/Cd
0 | 0.6395 | 0.00476 | -0.1203 | 134.3487
0.5 | 0.71 | 0.00466 | -0.1212 | 152.3605
1.5 | 0.8503 | 0.00435 | -0.1231 | 195.4713
2 | 0.9201 | 0.00415 | -0.1241 | 221.7108
2.5 | 0.9904 | 0.00422 | -0.1248 | 234.6919
3 | 1.0606 | 0.00427 | -0.1254 | 248.3841
3.5 | 1.1283 | 0.00423 | -0.1256 | 266.7376
4 | 1.1845 | 0.00506 | -0.1239 | 234.0909
4.5 | 1.23 | 0.00645 | -0.1203 | 190.6977
5 | 1.2738 | 0.00774 | -0.1163 | 164.5736
5.5 | 1.3097 | 0.00897 | -0.1107 | 146.0089
6 | 1.3184 | 0.01036 | -0.1008 | 127.2587
6.5 | 1.3333 | 0.01251 | -0.0935 | 106.5787
7 | 1.3649 | 0.0144 | -0.0888 | 94.7847
7.5 | 1.399 | 0.01638 | -0.0846 | 85.409
8 | 1.4348 | 0.01844 | -0.0807 | 77.8091
8.5 | 1.4679 | 0.02075 | -0.0766 | 70.7422
9 | 1.4984 | 0.02335 | -0.0725 | 64.1713
9.5 | 1.5298 | 0.02602 | -0.0684 | 58.7932
10 | 1.5579 | 0.02911 | -0.0644 | 53.5177
10.5 | 1.5863 | 0.03239 | -0.0604 | 48.975
11 | 1.6072 | 0.0364 | -0.0561 | 44.1538
11.5 | 1.6056 | 0.04234 | -0.0515 | 37.9216
12 | 1.5838 | 0.0503 | -0.0476 | 31.4871

## 121. Re 14M Mach 0.00 (1)
BIGFOIL.COM POLAR EXPORT
NACA64-712 a=0.5
NACA64-712 a=0.5 |  |  |  | Cl Max: | 1.499 | at alpha= | 10.5 | deg
JavaFoil+Calcfoil stall+Eppler ext transition |  |  |  | L/D Max: | 159.474 | at alpha= | 4.5 | deg
Re: | 14000000 |  |  | Cd Min: | 0.0048 | at alpha= | -6 | deg
Mach: | 0 |  |  | Cl=0 at alpha= | -4.4831 | deg
|  |  |  | @ Cl=0.1, Cd= | 0.0057725
|  |  |  | @ Cl=0.4, Cd= | 0.005568
|  |  |  | @ Cl=0.6, Cd= | 0.005119
alpha (deg) | Cl | Cd | Cm | Cl/Cd
-18 | -0.349 | 0.14338 | -0.038 | -2.432
-17.5 | -0.361 | 0.13558 | -0.038 | -2.66
-17 | -0.372 | 0.12763 | -0.038 | -2.916
-16.5 | -0.383 | 0.12169 | -0.038 | -3.151
-16 | -0.394 | 0.11579 | -0.038 | -3.406
-15.5 | -0.404 | 0.10997 | -0.039 | -3.678
-15 | -0.414 | 0.10429 | -0.039 | -3.967
-14.5 | -0.422 | 0.09874 | -0.039 | -4.271
-14 | -0.428 | 0.09454 | -0.039 | -4.53
-13.5 | -0.433 | 0.08999 | -0.04 | -4.812
-13 | -0.436 | 0.08487 | -0.04 | -5.135
-12.5 | -0.436 | 0.08026 | -0.04 | -5.436
-12 | -0.434 | 0.07535 | -0.041 | -5.761
-11.5 | -0.429 | 0.07071 | -0.042 | -6.066
-11 | -0.42 | 0.06608 | -0.043 | -6.363
-10.5 | -0.408 | 0.06205 | -0.043 | -6.582
-10 | -0.394 | 0.05679 | -0.046 | -6.932
-9.5 | -0.375 | 0.05198 | -0.049 | -7.221
-9 | -0.352 | 0.04894 | -0.05 | -7.191
-8.5 | -0.328 | 0.0423 | -0.055 | -7.763
-8 | -0.36 | 0.00496 | -0.084 | -72.645
-7.5 | -0.318 | 0.00494 | -0.085 | -64.437
-7 | -0.272 | 0.00492 | -0.085 | -55.29
-6.5 | -0.223 | 0.00482 | -0.086 | -46.283
-6 | -0.171 | 0.0048 | -0.086 | -35.561
-5.5 | -0.116 | 0.0048 | -0.087 | -24.259
-5 | -0.06 | 0.00525 | -0.087 | -11.426
-4.5 | -0.002 | 0.00523 | -0.088 | -0.423
-4 | 0.057 | 0.00586 | -0.088 | 9.655
-3.5 | 0.116 | 0.00574 | -0.089 | 20.195
-3 | 0.176 | 0.00566 | -0.089 | 31.055
-2.5 | 0.236 | 0.00561 | -0.089 | 42.059
-2 | 0.296 | 0.00562 | -0.09 | 52.656
-1.5 | 0.356 | 0.00559 | -0.09 | 63.728
-1 | 0.416 | 0.00556 | -0.091 | 74.881
-0.5 | 0.477 | 0.00553 | -0.091 | 86.283
0 | 0.537 | 0.00551 | -0.092 | 97.416
0.5 | 0.597 | 0.00512 | -0.092 | 116.601
1 | 0.656 | 0.0051 | -0.093 | 128.68
1.5 | 0.716 | 0.00504 | -0.093 | 142.13
2 | 0.775 | 0.00532 | -0.094 | 145.811
2.5 | 0.835 | 0.00587 | -0.094 | 142.338
3 | 0.893 | 0.00588 | -0.095 | 152.024
3.5 | 0.952 | 0.00618 | -0.095 | 153.965
4 | 1.011 | 0.00658 | -0.096 | 153.694
4.5 | 1.062 | 0.00666 | -0.096 | 159.474
5 | 1.117 | 0.00792 | -0.097 | 140.92
5.5 | 1.169 | 0.00866 | -0.097 | 134.999
6 | 1.219 | 0.0093 | -0.097 | 131.032
6.5 | 1.266 | 0.01041 | -0.097 | 121.611
7 | 1.313 | 0.01076 | -0.098 | 121.969
7.5 | 1.356 | 0.01125 | -0.098 | 120.537
8 | 1.395 | 0.01181 | -0.099 | 118.139
8.5 | 1.43 | 0.01237 | -0.099 | 115.608
9 | 1.46 | 0.01256 | -0.099 | 116.272
9.5 | 1.48 | 0.01325 | -0.099 | 111.685
10 | 1.493 | 0.01396 | -0.1 | 106.936
10.5 | 1.499 | 0.0148 | -0.1 | 101.298
11 | 1.498 | 0.01577 | -0.1 | 94.98
11.5 | 1.489 | 0.01682 | -0.101 | 88.527
12 | 1.473 | 0.01771 | -0.101 | 83.188
12.5 | 1.451 | 0.01887 | -0.101 | 76.89
13 | 1.421 | 0.02017 | -0.102 | 70.467
13.5 | 1.386 | 0.02153 | -0.102 | 64.394
14 | 1.347 | 0.02306 | -0.102 | 58.4
14.5 | 1.303 | 0.02467 | -0.102 | 52.805
15 | 1.256 | 0.02641 | -0.102 | 47.553
15.5 | 1.207 | 0.02833 | -0.103 | 42.588

## 122. Re 14M Mach 0.00 (2)
BIGFOIL.COM POLAR EXPORT
NACA64-712 a=0.5
NACA64-712 a=0.5 |  |  |  | Cl Max: | 1.9001 | at alpha= | 20 | deg
XFOIL ncrit=9 |  |  |  | L/D Max: | 203.457 | at alpha= | 3.5 | deg
Re: | 14000000 |  |  | Cd Min: | 0.06488 | at alpha= | 20 | deg
Mach: | 0 |  |  | Cl=0 at alpha= | -4.5274 | deg
|  |  |  | @ Cl=0.1, Cd= | 0.0050511
|  |  |  | @ Cl=0.4, Cd= | 0.0046158
|  |  |  | @ Cl=0.6, Cd= | 0.0043904
alpha (deg) | Cl | Cd | Cm | Cl/Cd
-19 | -1.3715 | 0.03182 | -0.103 | -43.1018
-18.5 | -1.4193 | 0.02699 | -0.0981 | -52.5861
-18 | -1.4029 | 0.02451 | -0.0959 | -57.2379
-17.5 | -1.3735 | 0.02252 | -0.0944 | -60.9902
-17 | -1.3368 | 0.02089 | -0.0933 | -63.9923
-16.5 | -1.2968 | 0.01936 | -0.0924 | -66.9835
-16 | -1.2527 | 0.01812 | -0.0918 | -69.1336
-15.5 | -1.207 | 0.0169 | -0.0913 | -71.4201
-15 | -1.1593 | 0.01581 | -0.0909 | -73.327
-14.5 | -1.1101 | 0.01484 | -0.0906 | -74.8046
-14 | -1.0598 | 0.01389 | -0.0904 | -76.2995
-13.5 | -1.0084 | 0.01304 | -0.0903 | -77.3313
-13 | -0.9561 | 0.01224 | -0.0902 | -78.1127
-12.5 | -0.903 | 0.01152 | -0.0902 | -78.3854
-12 | -0.8491 | 0.01086 | -0.0903 | -78.186
-11.5 | -0.7952 | 0.01011 | -0.0903 | -78.6548
-11 | -0.7407 | 0.00939 | -0.0904 | -78.8818
-10.5 | -0.6857 | 0.00875 | -0.0905 | -78.3657
-10 | -0.6299 | 0.00825 | -0.0908 | -76.3515
-8 | -0.4022 | 0.00689 | -0.0921 | -58.3745
-7.5 | -0.345 | 0.00653 | -0.0925 | -52.8331
-7 | -0.2873 | 0.00627 | -0.093 | -45.8214
-6.5 | -0.2296 | 0.00598 | -0.0934 | -38.3946
-6 | -0.1716 | 0.00575 | -0.0939 | -29.8435
-5.5 | -0.1135 | 0.00555 | -0.0944 | -20.4505
-5 | -0.0552 | 0.00541 | -0.095 | -10.2033
-4.5 | 0.0032 | 0.00523 | -0.0956 | 0.61185
-4 | 0.0617 | 0.00511 | -0.0962 | 12.0744
-3 | 0.1788 | 0.00493 | -0.0974 | 36.2677
-2.5 | 0.2374 | 0.0048 | -0.0981 | 49.4583
-2 | 0.2961 | 0.00472 | -0.0987 | 62.7331
-1.5 | 0.3547 | 0.00467 | -0.0994 | 75.9529
-1 | 0.4132 | 0.0046 | -0.1001 | 89.8261
-0.5 | 0.4719 | 0.00453 | -0.1008 | 104.1722
0 | 0.5302 | 0.00451 | -0.1015 | 117.561
0.5 | 0.5886 | 0.00441 | -0.1022 | 133.4694
1 | 0.6467 | 0.00431 | -0.103 | 150.0464
1.5 | 0.7045 | 0.00421 | -0.1037 | 167.3397
2 | 0.762 | 0.004 | -0.1046 | 190.5
2.5 | 0.819 | 0.00411 | -0.1052 | 199.2701
3 | 0.8755 | 0.00431 | -0.1058 | 203.1323
3.5 | 0.9298 | 0.00457 | -0.1062 | 203.4573
4 | 0.9775 | 0.00543 | -0.1057 | 180.0184
4.5 | 1.0255 | 0.00593 | -0.1047 | 172.9342
5.5 | 1.1288 | 0.00706 | -0.1044 | 159.8867
6 | 1.1794 | 0.00761 | -0.1041 | 154.9803
6.5 | 1.2286 | 0.00821 | -0.1035 | 149.6468
7 | 1.2785 | 0.00868 | -0.103 | 147.2926
7.5 | 1.3276 | 0.00914 | -0.1025 | 145.2516
8 | 1.3756 | 0.00961 | -0.1017 | 143.1426
8.5 | 1.4223 | 0.01008 | -0.1008 | 141.1012
9 | 1.4658 | 0.01063 | -0.0993 | 137.8928
9.5 | 1.5076 | 0.01115 | -0.0976 | 135.2108
10 | 1.532 | 0.01181 | -0.0925 | 129.7206
10.5 | 1.5567 | 0.01261 | -0.088 | 123.4496
11 | 1.584 | 0.01358 | -0.0845 | 116.6421
11.5 | 1.6085 | 0.01486 | -0.081 | 108.2436
12 | 1.636 | 0.01614 | -0.0782 | 101.3631
12.5 | 1.6602 | 0.01773 | -0.0752 | 93.6379
13 | 1.6834 | 0.01948 | -0.0725 | 86.4168
13.5 | 1.7065 | 0.02135 | -0.07 | 79.9297
14 | 1.7247 | 0.02364 | -0.0672 | 72.9569
14.5 | 1.7458 | 0.02583 | -0.065 | 67.5881
15 | 1.7652 | 0.02825 | -0.063 | 62.485
15.5 | 1.7855 | 0.03075 | -0.0612 | 58.065
16 | 1.7965 | 0.03413 | -0.059 | 52.637
16.5 | 1.8189 | 0.03666 | -0.0579 | 49.6154
17 | 1.8302 | 0.0403 | -0.0564 | 45.4144
17.5 | 1.8458 | 0.04368 | -0.0554 | 42.2573
18 | 1.8585 | 0.04748 | -0.0545 | 39.1428
18.5 | 1.8715 | 0.05133 | -0.0538 | 36.4602
19 | 1.8832 | 0.05548 | -0.0534 | 33.9438
19.5 | 1.8919 | 0.06008 | -0.0533 | 31.4897
20 | 1.9001 | 0.06488 | -0.0534 | 29.2864

## 123. Re 14M Mach 0.10 (1)
BIGFOIL.COM POLAR EXPORT
NACA64-712 a=0.5
NACA64-712 a=0.5 |  |  |  | Cl Max: | 1.497 | at alpha= | 10.5 | deg
JavaFoil+Calcfoil stall+Eppler ext transition |  |  |  | L/D Max: | 162.357 | at alpha= | 4 | deg
Re: | 14000000 |  |  | Cd Min: | 0.0048 | at alpha= | -5.5 | deg
Mach: | 0.1 |  |  | Cl=0 at alpha= | -4.4831 | deg
|  |  |  | @ Cl=0.1, Cd= | 0.005609
|  |  |  | @ Cl=0.4, Cd= | 0.005569
|  |  |  | @ Cl=0.6, Cd= | 0.00511
alpha (deg) | Cl | Cd | Cm | Cl/Cd
-17 | -0.33 | 0.12975 | -0.038 | -2.546
-16.5 | -0.344 | 0.12406 | -0.038 | -2.772
-16 | -0.357 | 0.11868 | -0.038 | -3.008
-15.5 | -0.37 | 0.11238 | -0.039 | -3.289
-15 | -0.382 | 0.10612 | -0.039 | -3.596
-14.5 | -0.392 | 0.10014 | -0.039 | -3.919
-14 | -0.402 | 0.09574 | -0.039 | -4.196
-13.5 | -0.41 | 0.09119 | -0.039 | -4.491
-13 | -0.415 | 0.08649 | -0.04 | -4.8
-12.5 | -0.418 | 0.08116 | -0.04 | -5.155
-12 | -0.419 | 0.07505 | -0.042 | -5.586
-11.5 | -0.416 | 0.07175 | -0.042 | -5.802
-11 | -0.411 | 0.06631 | -0.043 | -6.193
-10.5 | -0.401 | 0.06189 | -0.044 | -6.476
-10 | -0.387 | 0.05775 | -0.045 | -6.708
-9.5 | -0.371 | 0.05289 | -0.048 | -7.007
-9 | -0.348 | 0.05008 | -0.048 | -6.956
-8.5 | -0.325 | 0.04451 | -0.053 | -7.292
-8 | -0.359 | 0.00496 | -0.085 | -72.467
-7.5 | -0.318 | 0.00495 | -0.085 | -64.225
-7 | -0.272 | 0.00493 | -0.086 | -55.215
-6.5 | -0.223 | 0.00483 | -0.086 | -46.281
-6 | -0.171 | 0.00481 | -0.087 | -35.601
-5.5 | -0.117 | 0.0048 | -0.087 | -24.325
-5 | -0.06 | 0.00526 | -0.088 | -11.454
-4.5 | -0.002 | 0.00523 | -0.088 | -0.424
-4 | 0.057 | 0.00523 | -0.089 | 10.869
-3.5 | 0.116 | 0.00575 | -0.089 | 20.263
-3 | 0.177 | 0.00568 | -0.089 | 31.074
-2.5 | 0.237 | 0.00561 | -0.09 | 42.253
-2 | 0.297 | 0.00562 | -0.09 | 52.888
-1.5 | 0.358 | 0.00559 | -0.091 | 64.027
-1 | 0.418 | 0.00556 | -0.091 | 75.263
-0.5 | 0.479 | 0.00553 | -0.092 | 86.736
0 | 0.54 | 0.0055 | -0.092 | 98.037
0.5 | 0.6 | 0.00511 | -0.093 | 117.284
1 | 0.66 | 0.00509 | -0.093 | 129.542
1.5 | 0.72 | 0.00507 | -0.094 | 141.853
2 | 0.779 | 0.00531 | -0.094 | 146.804
2.5 | 0.839 | 0.00586 | -0.095 | 143.157
3 | 0.898 | 0.00592 | -0.095 | 151.568
3.5 | 0.957 | 0.00621 | -0.096 | 154.088
4 | 1.016 | 0.00626 | -0.096 | 162.357
4.5 | 1.067 | 0.00667 | -0.097 | 160.103
5 | 1.122 | 0.00797 | -0.097 | 140.694
5.5 | 1.174 | 0.00873 | -0.097 | 134.491
6 | 1.224 | 0.00939 | -0.098 | 130.322
6.5 | 1.271 | 0.01049 | -0.098 | 121.17
7 | 1.318 | 0.01085 | -0.098 | 121.423
7.5 | 1.361 | 0.01136 | -0.099 | 119.887
8 | 1.4 | 0.01193 | -0.099 | 117.373
8.5 | 1.434 | 0.01253 | -0.099 | 114.383
9 | 1.463 | 0.01271 | -0.1 | 115.089
9.5 | 1.482 | 0.01343 | -0.1 | 110.34
10 | 1.493 | 0.01415 | -0.1 | 105.496
10.5 | 1.497 | 0.01503 | -0.101 | 99.602
11 | 1.492 | 0.01602 | -0.101 | 93.107
11.5 | 1.48 | 0.01712 | -0.101 | 86.438
12 | 1.46 | 0.01804 | -0.101 | 80.933
12.5 | 1.433 | 0.01925 | -0.102 | 74.435
13 | 1.398 | 0.02089 | -0.102 | 66.917
13.5 | 1.358 | 0.02206 | -0.102 | 61.558
14 | 1.312 | 0.02365 | -0.102 | 55.473
14.5 | 1.262 | 0.02538 | -0.103 | 49.731
15 | 1.209 | 0.0272 | -0.103 | 44.472
15.5 | 1.154 | 0.02938 | -0.103 | 39.274

## 124. Re 14M Mach 0.10 (2)
BIGFOIL.COM POLAR EXPORT
NACA64-712 a=0.5
NACA64-712 a=0.5 |  |  |  | Cl Max: | 1.8925 | at alpha= | 20 | deg
XFOIL ncrit=9 |  |  |  | L/D Max: | 205.241 | at alpha= | 3.5 | deg
Re: | 14000000 |  |  | Cd Min: | 0.06883 | at alpha= | 20 | deg
Mach: | 0.1 |  |  | Cl=0 at alpha= | -4.5247 | deg
|  |  |  | @ Cl=0.1, Cd= | 0.0050683
|  |  |  | @ Cl=0.4, Cd= | 0.0046216
|  |  |  | @ Cl=0.6, Cd= | 0.004397
alpha (deg) | Cl | Cd | Cm | Cl/Cd
-18 | -1.2855 | 0.03347 | -0.1055 | -38.4075
-17.5 | -1.337 | 0.02806 | -0.1016 | -47.6479
-17 | -1.3216 | 0.02517 | -0.0994 | -52.507
-16.5 | -1.2941 | 0.02262 | -0.0978 | -57.2104
-16 | -1.2567 | 0.02067 | -0.0966 | -60.7983
-15.5 | -1.2148 | 0.01893 | -0.0956 | -64.1733
-15 | -1.1691 | 0.01746 | -0.0948 | -66.9588
-14.5 | -1.1208 | 0.01621 | -0.0942 | -69.1425
-14 | -1.0711 | 0.015 | -0.0936 | -71.4067
-13.5 | -1.0197 | 0.01395 | -0.0932 | -73.0968
-13 | -0.9671 | 0.01297 | -0.0929 | -74.5644
-12.5 | -0.9135 | 0.01212 | -0.0926 | -75.3713
-11.5 | -0.8042 | 0.01058 | -0.0923 | -76.0113
-11 | -0.749 | 0.00979 | -0.0922 | -76.5066
-10.5 | -0.6932 | 0.00909 | -0.0922 | -76.2596
-10 | -0.637 | 0.00845 | -0.0923 | -75.3846
-9.5 | -0.5798 | 0.008 | -0.0924 | -72.475
-9 | -0.5222 | 0.00763 | -0.0926 | -68.4404
-8.5 | -0.4644 | 0.00731 | -0.0929 | -63.5294
-8 | -0.4064 | 0.00698 | -0.0932 | -58.2235
-7.5 | -0.3484 | 0.00661 | -0.0935 | -52.708
-7 | -0.2903 | 0.00631 | -0.0938 | -46.0063
-6.5 | -0.2319 | 0.00603 | -0.0942 | -38.4577
-6 | -0.1734 | 0.00578 | -0.0947 | -30
-5.5 | -0.1148 | 0.00557 | -0.0952 | -20.6104
-5 | -0.0559 | 0.00543 | -0.0957 | -10.2947
-4.5 | 0.0029 | 0.00524 | -0.0962 | 0.55344
-4 | 0.0619 | 0.00512 | -0.0968 | 12.0898
-3.5 | 0.1209 | 0.00504 | -0.0974 | 23.9881
-3 | 0.1799 | 0.00494 | -0.098 | 36.417
-2.5 | 0.2389 | 0.00481 | -0.0987 | 49.6674
-2 | 0.298 | 0.00473 | -0.0993 | 63.0021
-1.5 | 0.357 | 0.00468 | -0.1 | 76.2821
-1 | 0.4159 | 0.0046 | -0.1007 | 90.413
-0.5 | 0.4749 | 0.00453 | -0.1014 | 104.8344
0 | 0.5336 | 0.00451 | -0.1021 | 118.3149
0.5 | 0.5924 | 0.00441 | -0.1028 | 134.3311
1 | 0.6509 | 0.00431 | -0.1036 | 151.0209
1.5 | 0.7091 | 0.00421 | -0.1043 | 168.4323
2 | 0.7669 | 0.004 | -0.1052 | 191.725
2.5 | 0.8244 | 0.00411 | -0.1058 | 200.5839
3 | 0.8812 | 0.00431 | -0.1064 | 204.4548
3.5 | 0.9359 | 0.00456 | -0.1068 | 205.2412
4 | 0.9837 | 0.00544 | -0.1062 | 180.8272
4.5 | 1.0318 | 0.00596 | -0.1052 | 173.1208
5.5 | 1.1355 | 0.00711 | -0.1048 | 159.7046
6.5 | 1.2355 | 0.00828 | -0.1037 | 149.215
7 | 1.2856 | 0.00875 | -0.1032 | 146.9257
7.5 | 1.3348 | 0.00922 | -0.1025 | 144.7722
8 | 1.3826 | 0.00971 | -0.1016 | 142.3893
8.5 | 1.4291 | 0.01019 | -0.1005 | 140.2453
9 | 1.472 | 0.01075 | -0.0988 | 136.9302
9.5 | 1.5115 | 0.0113 | -0.0964 | 133.7611
10 | 1.5305 | 0.01205 | -0.0904 | 127.0124
10.5 | 1.5575 | 0.01294 | -0.0864 | 120.3632
11 | 1.5851 | 0.01401 | -0.0829 | 113.1406
11.5 | 1.61 | 0.01538 | -0.0795 | 104.6814
12 | 1.6377 | 0.01674 | -0.0767 | 97.8315
12.5 | 1.6605 | 0.01851 | -0.0736 | 89.7083
13 | 1.6848 | 0.0203 | -0.0709 | 82.9951
13.5 | 1.7059 | 0.02239 | -0.0683 | 76.1903
14 | 1.7254 | 0.0247 | -0.0657 | 69.8543
14.5 | 1.7469 | 0.02696 | -0.0635 | 64.796
15 | 1.7645 | 0.02967 | -0.0613 | 59.4708
15.5 | 1.7844 | 0.03234 | -0.0595 | 55.1763
16 | 1.7949 | 0.03592 | -0.0574 | 49.9694
16.5 | 1.816 | 0.03873 | -0.0562 | 46.8887
18 | 1.8562 | 0.04998 | -0.053 | 37.1389
18.5 | 1.8685 | 0.0541 | -0.0525 | 34.5379
19 | 1.8779 | 0.05871 | -0.0521 | 31.986
19.5 | 1.884 | 0.06382 | -0.052 | 29.5205
20 | 1.8925 | 0.06883 | -0.0523 | 27.4953

## 125. Re 14M Mach 0.25 (1)
BIGFOIL.COM POLAR EXPORT
NACA64-712 a=0.5
NACA64-712 a=0.5 |  |  |  | Cl Max: | 1.484 | at alpha= | 9.5 | deg
JavaFoil+Calcfoil stall+Eppler ext transition |  |  |  | L/D Max: | 161.824 | at alpha= | 4 | deg
Re: | 14000000 |  |  | Cd Min: | 0.00486 | at alpha= | -5.5 | deg
Mach: | 0.25 |  |  | Cl=0 at alpha= | -4.4833 | deg
|  |  |  | @ Cl=0.1, Cd= | 0.0056218
|  |  |  | @ Cl=0.4, Cd= | 0.0056093
|  |  |  | @ Cl=0.6, Cd= | 0.0052675
alpha (deg) | Cl | Cd | Cm | Cl/Cd
-15 | -0.062 | 0.11052 | -0.04 | -0.557
-14.5 | -0.059 | 0.10601 | -0.04 | -0.553
-14 | -0.131 | 0.10207 | -0.039 | -1.28
-13.5 | -0.182 | 0.0963 | -0.04 | -1.891
-13 | -0.222 | 0.09182 | -0.039 | -2.414
-12.5 | -0.255 | 0.08548 | -0.04 | -2.983
-12 | -0.283 | 0.08255 | -0.04 | -3.423
-11.5 | -0.305 | 0.07497 | -0.041 | -4.067
-11 | -0.321 | 0.07054 | -0.041 | -4.553
-10.5 | -0.331 | 0.06623 | -0.042 | -5
-10 | -0.334 | 0.0628 | -0.042 | -5.326
-9.5 | -0.331 | 0.05811 | -0.043 | -5.701
-9 | -0.321 | 0.05405 | -0.045 | -5.944
-8.5 | -0.305 | 0.05007 | -0.046 | -6.086
-8 | -0.283 | 0.04596 | -0.049 | -6.148
-7.5 | -0.261 | 0.03542 | -0.061 | -7.356
-7 | -0.271 | 0.00493 | -0.088 | -55.082
-6.5 | -0.225 | 0.0049 | -0.089 | -45.853
-6 | -0.173 | 0.00487 | -0.089 | -35.603
-5.5 | -0.119 | 0.00486 | -0.09 | -24.465
-5 | -0.062 | 0.00531 | -0.09 | -11.588
-4.5 | -0.002 | 0.00529 | -0.09 | -0.429
-4 | 0.058 | 0.00525 | -0.091 | 11.092
-3.5 | 0.119 | 0.00579 | -0.091 | 20.631
-3 | 0.181 | 0.00572 | -0.092 | 31.697
-2.5 | 0.243 | 0.00566 | -0.092 | 42.978
-2 | 0.305 | 0.00568 | -0.093 | 53.761
-1.5 | 0.368 | 0.00563 | -0.093 | 65.28
-1 | 0.43 | 0.00559 | -0.094 | 76.863
-0.5 | 0.493 | 0.00556 | -0.094 | 88.59
0 | 0.555 | 0.00557 | -0.095 | 99.56
0.5 | 0.616 | 0.00516 | -0.095 | 119.504
1 | 0.678 | 0.00518 | -0.096 | 130.876
1.5 | 0.739 | 0.00514 | -0.097 | 143.883
2 | 0.801 | 0.00537 | -0.097 | 149.155
2.5 | 0.861 | 0.00572 | -0.097 | 150.724
3 | 0.922 | 0.00602 | -0.098 | 153.282
3.5 | 0.983 | 0.00641 | -0.098 | 153.402
4 | 1.043 | 0.00645 | -0.099 | 161.824
4.5 | 1.095 | 0.00768 | -0.099 | 142.492
5 | 1.149 | 0.0083 | -0.1 | 138.45
5.5 | 1.202 | 0.00914 | -0.1 | 131.508
6 | 1.251 | 0.01041 | -0.1 | 120.148
6.5 | 1.299 | 0.01103 | -0.1 | 117.828
7 | 1.345 | 0.01145 | -0.101 | 117.458
7.5 | 1.388 | 0.01205 | -0.101 | 115.123
8 | 1.423 | 0.01271 | -0.101 | 112.006
8.5 | 1.453 | 0.01338 | -0.102 | 108.576
9 | 1.476 | 0.01367 | -0.102 | 107.962
9.5 | 1.484 | 0.01453 | -0.102 | 102.155
10 | 1.482 | 0.01546 | -0.103 | 95.837
10.5 | 1.467 | 0.01653 | -0.103 | 88.731
11 | 1.44 | 0.01767 | -0.103 | 81.483
11.5 | 1.398 | 0.01921 | -0.103 | 72.797
12 | 1.345 | 0.02046 | -0.104 | 65.717
12.5 | 1.278 | 0.02206 | -0.104 | 57.93
13 | 1.199 | 0.02393 | -0.104 | 50.105
13.5 | 1.108 | 0.02669 | -0.104 | 41.497
14 | 1.008 | 0.02959 | -0.104 | 34.052
14.5 | 0.902 | 0.0323 | -0.104 | 27.921

## 126. Re 14M Mach 0.25 (2)
BIGFOIL.COM POLAR EXPORT
NACA64-712 a=0.5
NACA64-712 a=0.5 |  |  |  | Cl Max: | 1.8419 | at alpha= | 18.5 | deg
XFOIL ncrit=9 |  |  |  | L/D Max: | 216.607 | at alpha= | 3.5 | deg
Re: | 14000000 |  |  | Cd Min: | 0.19187 | at alpha= | -17.5 | deg
Mach: | 0.25 |  |  | Cl=0 at alpha= | -4.5122 | deg
|  |  |  | @ Cl=0.1, Cd= | 0.0051158
|  |  |  | @ Cl=0.4, Cd= | 0.0046527
|  |  |  | @ Cl=0.6, Cd= | 0.0044522
alpha (deg) | Cl | Cd | Cm | Cl/Cd
-17.5 | -0.4654 | 0.19187 | -0.0033 | -2.4256
-17 | -0.4465 | 0.18518 | -0.0077 | -2.4112
-16 | -0.429 | 0.16412 | -0.0182 | -2.6139
-15.5 | -0.4151 | 0.15618 | -0.0228 | -2.6578
-15 | -0.3981 | 0.14928 | -0.0271 | -2.6668
-14.5 | -0.3795 | 0.14312 | -0.031 | -2.6516
-14 | -0.3788 | 0.13191 | -0.0368 | -2.8717
-13.5 | -0.418 | 0.11266 | -0.0468 | -3.7103
-13 | -0.4106 | 0.10484 | -0.0516 | -3.9164
-12.5 | -0.45 | 0.08875 | -0.0615 | -5.0704
-12 | -0.5585 | 0.06477 | -0.0785 | -8.6228
-11.5 | -0.8311 | 0.01791 | -0.105 | -46.4042
-11 | -0.7876 | 0.01419 | -0.1038 | -55.5039
-10.5 | -0.7348 | 0.01176 | -0.1026 | -62.483
-10 | -0.6767 | 0.01028 | -0.1016 | -65.8268
-9.5 | -0.6161 | 0.00928 | -0.1007 | -66.3901
-9 | -0.5549 | 0.00848 | -0.1001 | -65.4363
-8.5 | -0.4931 | 0.00788 | -0.0996 | -62.5761
-8 | -0.431 | 0.00741 | -0.0993 | -58.1646
-7.5 | -0.3689 | 0.00704 | -0.0991 | -52.4006
-7 | -0.307 | 0.00664 | -0.099 | -46.2349
-6.5 | -0.2453 | 0.00626 | -0.0989 | -39.1853
-6 | -0.1835 | 0.00596 | -0.0991 | -30.7886
-5.5 | -0.1219 | 0.00571 | -0.0992 | -21.3485
-5 | -0.0602 | 0.00549 | -0.0995 | -10.9654
-4.5 | 0.0015 | 0.00532 | -0.0999 | 0.28195
-4 | 0.063 | 0.00517 | -0.1003 | 12.1857
-3.5 | 0.1245 | 0.00508 | -0.1008 | 24.5079
-3 | 0.1859 | 0.00497 | -0.1014 | 37.4044
-2.5 | 0.2473 | 0.00484 | -0.102 | 51.095
-2 | 0.3085 | 0.00475 | -0.1026 | 64.9474
-1 | 0.4308 | 0.00462 | -0.104 | 93.2468
-0.5 | 0.4919 | 0.00455 | -0.1047 | 108.1099
0 | 0.5527 | 0.00453 | -0.1054 | 122.0088
0.5 | 0.6135 | 0.00443 | -0.1062 | 138.4876
1 | 0.6741 | 0.00433 | -0.107 | 155.6813
1.5 | 0.7344 | 0.00423 | -0.1078 | 173.617
2 | 0.7943 | 0.00402 | -0.1086 | 197.5871
2.5 | 0.8543 | 0.00408 | -0.1093 | 209.3873
3 | 0.9131 | 0.0043 | -0.1099 | 212.3488
3.5 | 0.9704 | 0.00448 | -0.1103 | 216.6071
4 | 1.0189 | 0.00544 | -0.1094 | 187.2978
4.5 | 1.0671 | 0.00607 | -0.108 | 175.799
5 | 1.1213 | 0.00665 | -0.1078 | 168.6165
5.5 | 1.1723 | 0.00738 | -0.1069 | 158.8482
6 | 1.2229 | 0.00804 | -0.1059 | 152.102
6.5 | 1.2728 | 0.00866 | -0.1048 | 146.9746
7 | 1.3232 | 0.00917 | -0.1036 | 144.2966
7.5 | 1.3719 | 0.0097 | -0.1022 | 141.433
8 | 1.4173 | 0.01029 | -0.1001 | 137.7357
8.5 | 1.4559 | 0.01089 | -0.0968 | 133.6915
9 | 1.4779 | 0.01166 | -0.0906 | 126.7496
9.5 | 1.5072 | 0.01263 | -0.0864 | 119.3349
10 | 1.535 | 0.0139 | -0.0824 | 110.4317
10.5 | 1.5658 | 0.0152 | -0.0791 | 103.0132
11 | 1.592 | 0.01689 | -0.0756 | 94.257
11.5 | 1.6192 | 0.01867 | -0.0724 | 86.7274
12 | 1.6428 | 0.02079 | -0.0691 | 79.0188
12.5 | 1.6662 | 0.02305 | -0.0661 | 72.2863
13 | 1.6864 | 0.02561 | -0.0631 | 65.8493
13.5 | 1.7077 | 0.02829 | -0.0604 | 60.3641
14 | 1.7274 | 0.03123 | -0.0579 | 55.3122
14.5 | 1.7459 | 0.03443 | -0.0556 | 50.7087
15 | 1.7618 | 0.03799 | -0.0534 | 46.3754
15.5 | 1.7806 | 0.04149 | -0.0516 | 42.9164
16 | 1.7944 | 0.0456 | -0.05 | 39.3509
16.5 | 1.8088 | 0.04986 | -0.0487 | 36.2776
17 | 1.82 | 0.05457 | -0.0477 | 33.3517
17.5 | 1.8281 | 0.05987 | -0.047 | 30.5345
18 | 1.8353 | 0.06544 | -0.0466 | 28.0455
18.5 | 1.8419 | 0.07135 | -0.0467 | 25.815
19 | 1.8386 | 0.07866 | -0.0474 | 23.374
19.5 | 1.8345 | 0.08645 | -0.0487 | 21.2204
20 | 1.8299 | 0.09453 | -0.0506 | 19.3579

## 127. Re 14M Mach 0.50 (1)
BIGFOIL.COM POLAR EXPORT
NACA64-712 a=0.5
NACA64-712 a=0.5 |  |  |  | Cl Max: | 1.465 | at alpha= | 7.5 | deg
JavaFoil+Calcfoil stall+Eppler ext transition |  |  |  | L/D Max: | 165.188 | at alpha= | 2 | deg
Re: | 14000000 |  |  | Cd Min: | 0.00541 | at alpha= | 2 | deg
Mach: | 0.5 |  |  | Cl=0 at alpha= | -4.4848 | deg
|  |  |  | @ Cl=0.1, Cd= | 0.0057371
|  |  |  | @ Cl=0.4, Cd= | 0.0058258
|  |  |  | @ Cl=0.6, Cd= | 0.0057958
alpha (deg) | Cl | Cd | Cm | Cl/Cd
-20 | -0.874 | 0.15058 | -0.053 | -5.802
-19.5 | -0.845 | 0.14475 | -0.052 | -5.836
-19 | -0.816 | 0.13908 | -0.052 | -5.868
-18.5 | -0.789 | 0.13118 | -0.052 | -6.012
-18 | -0.761 | 0.12493 | -0.052 | -6.088
-17.5 | -0.731 | 0.131 | -0.05 | -5.577
-17 | -0.704 | 0.12087 | -0.052 | -5.823
-16.5 | -0.675 | 0.11373 | -0.051 | -5.938
-16 | -0.648 | 0.10543 | -0.052 | -6.147
-15.5 | -0.621 | 0.09815 | -0.054 | -6.327
-15 | -0.596 | 0.08918 | -0.057 | -6.681
-14.5 | -0.57 | 0.08151 | -0.059 | -6.992
-14 | -0.533 | 0.09823 | -0.049 | -5.424
-13.5 | -0.505 | 0.0907 | -0.049 | -5.565
-13 | -0.478 | 0.08263 | -0.051 | -5.784
-12.5 | -0.451 | 0.07603 | -0.053 | -5.926
-12 | -0.425 | 0.06818 | -0.057 | -6.229
-11.5 | -0.392 | 0.0707 | -0.049 | -5.549
-11 | -0.374 | 0.05382 | -0.064 | -6.943
-10.5 | -0.38 | 0.0196 | -0.085 | -19.397
-10 | -0.308 | 0.0673 | -0.047 | -4.57
-9.5 | -0.28 | 0.05918 | -0.049 | -4.731
-9 | -0.252 | 0.0547 | -0.051 | -4.614
-8.5 | -0.225 | 0.04914 | -0.054 | -4.583
-8 | -0.198 | 0.04508 | -0.057 | -4.388
-7.5 | -0.203 | 0.00801 | -0.095 | -25.368
-7 | -0.14 | 0.04709 | -0.046 | -2.97
-6.5 | -0.112 | 0.04345 | -0.047 | -2.58
-6 | -0.084 | 0.04287 | -0.046 | -1.964
-5.5 | -0.093 | 0.03706 | -0.052 | -2.517
-5 | -0.064 | 0.00552 | -0.101 | -11.682
-4.5 | -0.002 | 0.00554 | -0.101 | -0.442
-4 | 0.064 | 0.00543 | -0.102 | 11.721
-3.5 | 0.132 | 0.00601 | -0.102 | 21.949
-3 | 0.201 | 0.00593 | -0.103 | 33.931
-2.5 | 0.271 | 0.00585 | -0.103 | 46.32
-2 | 0.341 | 0.00586 | -0.104 | 58.088
-1.5 | 0.41 | 0.00582 | -0.104 | 70.526
-1 | 0.48 | 0.0058 | -0.105 | 82.719
-0.5 | 0.551 | 0.00581 | -0.106 | 94.785
0 | 0.62 | 0.00579 | -0.106 | 107.095
0.5 | 0.689 | 0.00542 | -0.107 | 127.215
1 | 0.758 | 0.00547 | -0.107 | 138.523
1.5 | 0.827 | 0.00547 | -0.108 | 151.215
2 | 0.894 | 0.00541 | -0.108 | 165.188
2.5 | 0.962 | 0.00601 | -0.109 | 159.904
3 | 1.027 | 0.007 | -0.109 | 146.855
3.5 | 1.092 | 0.00755 | -0.109 | 144.701
4 | 1.157 | 0.00824 | -0.11 | 140.275
4.5 | 1.207 | 0.00912 | -0.11 | 132.374
5 | 1.264 | 0.01018 | -0.11 | 124.179
5.5 | 1.318 | 0.01137 | -0.11 | 115.914
6 | 1.366 | 0.013 | -0.11 | 105.041
6.5 | 1.41 | 0.01385 | -0.111 | 101.794
7 | 1.445 | 0.01479 | -0.111 | 97.662
7.5 | 1.465 | 0.01591 | -0.111 | 92.11
8 | 1.452 | 0.01717 | -0.112 | 84.54
8.5 | 1.376 | 0.0193 | -0.112 | 71.295
9 | 0.867 | 0.02126 | -0.112 | 40.807
9.5 | 0.897 | 0.0218 | -0.112 | 41.16
10 | 0.923 | 0.02463 | -0.112 | 37.484
10.5 | 0.956 | 0.02398 | -0.113 | 39.845
11 | 0.982 | 0.02675 | -0.113 | 36.732
11.5 | 1.004 | 0.031 | -0.113 | 32.39
12 | 1.04 | 0.02863 | -0.114 | 36.325
12.5 | 1.066 | 0.0319 | -0.114 | 33.404

## 128. Re 14M Mach 0.50 (2)
BIGFOIL.COM POLAR EXPORT
NACA64-712 a=0.5
NACA64-712 a=0.5 |  |  |  | Cl Max: | 1.6213 | at alpha= | 11 | deg
XFOIL ncrit=9 |  |  |  | L/D Max: | 255.964 | at alpha= | 3.5 | deg
Re: | 14000000 |  |  | Cd Min: | 0.2516 | at alpha= | -20 | deg
Mach: | 0.5 |  |  | Cl=0 at alpha= | -4.4387 | deg
|  |  |  | @ Cl=0.1, Cd= | 0.005393
|  |  |  | @ Cl=0.4, Cd= | 0.004829
|  |  |  | @ Cl=0.6, Cd= | 0.004652
alpha (deg) | Cl | Cd | Cm | Cl/Cd
-20 | -0.5919 | 0.2516 | 0.0267 | -2.3525
-19.5 | -0.5689 | 0.2431 | 0.0214 | -2.3402
-19 | -0.5459 | 0.2348 | 0.0161 | -2.325
-18.5 | -0.5198 | 0.22847 | 0.0108 | -2.2751
-18 | -0.495 | 0.22136 | 0.0056 | -2.2362
-17.5 | -0.4709 | 0.21351 | 0.0005 | -2.2055
-17 | -0.4479 | 0.20543 | -0.0045 | -2.1803
-16.5 | -0.4247 | 0.1974 | -0.0095 | -2.1515
-16 | -0.4032 | 0.18855 | -0.0145 | -2.1384
-15.5 | -0.382 | 0.18 | -0.0195 | -2.1222
-14 | -0.3191 | 0.15541 | -0.0341 | -2.0533
-13.5 | -0.2969 | 0.14817 | -0.0387 | -2.0038
-13 | -0.2749 | 0.14096 | -0.0432 | -1.9502
-12.5 | -0.2584 | 0.13244 | -0.0479 | -1.9511
-12 | -0.246 | 0.12323 | -0.0529 | -1.9963
-11.5 | -0.2291 | 0.11561 | -0.0573 | -1.9817
-11 | -0.2162 | 0.10744 | -0.062 | -2.0123
-10.5 | -0.2056 | 0.09927 | -0.0667 | -2.0711
-10 | -0.1912 | 0.09218 | -0.0709 | -2.0742
-9.5 | -0.1956 | 0.08239 | -0.0766 | -2.3741
-9 | -0.1887 | 0.07507 | -0.081 | -2.5137
-8.5 | -0.196 | 0.0664 | -0.0863 | -2.9518
-8 | -0.2072 | 0.05827 | -0.0912 | -3.5559
-7.5 | -0.2199 | 0.0513 | -0.0964 | -4.2865
-7 | -0.2142 | 0.041 | -0.1086 | -5.2244
-6.5 | -0.2096 | 0.02889 | -0.1171 | -7.2551
-6 | -0.1942 | 0.01679 | -0.1207 | -11.5664
-5.5 | -0.1606 | 0.00723 | -0.1206 | -22.213
-5 | -0.0852 | 0.00614 | -0.1188 | -13.8762
-4.5 | -0.0092 | 0.00574 | -0.1177 | -1.6028
-4 | 0.0659 | 0.00549 | -0.1171 | 12.0036
-3.5 | 0.1397 | 0.00528 | -0.1168 | 26.4583
-3 | 0.2126 | 0.00515 | -0.1168 | 41.2816
-2.5 | 0.2848 | 0.00503 | -0.117 | 56.6203
-2 | 0.3565 | 0.00489 | -0.1175 | 72.9039
-1.5 | 0.4278 | 0.00479 | -0.1181 | 89.3111
0 | 0.64 | 0.00462 | -0.1204 | 138.5281
0.5 | 0.7104 | 0.00457 | -0.1213 | 155.4486
1 | 0.7807 | 0.00447 | -0.1222 | 174.6532
2 | 0.9206 | 0.00411 | -0.1241 | 223.9903
2.5 | 0.9909 | 0.00416 | -0.1249 | 238.1971
3 | 1.0607 | 0.00431 | -0.1254 | 246.1021
3.5 | 1.1288 | 0.00441 | -0.1257 | 255.9637
4 | 1.1812 | 0.00549 | -0.1236 | 215.1548
4.5 | 1.225 | 0.00665 | -0.1196 | 184.2105
5 | 1.2733 | 0.00773 | -0.1162 | 164.7219
5.5 | 1.3112 | 0.00889 | -0.1109 | 147.4916
6 | 1.3215 | 0.0102 | -0.1011 | 129.5588
6.5 | 1.3414 | 0.01209 | -0.0943 | 110.9512
7 | 1.3753 | 0.01382 | -0.0897 | 99.5152
7.5 | 1.4114 | 0.01566 | -0.0855 | 90.1277
8 | 1.4459 | 0.01775 | -0.0814 | 81.4592
8.5 | 1.4805 | 0.01997 | -0.0774 | 74.1362
9 | 1.5118 | 0.0225 | -0.0731 | 67.1911
9.5 | 1.5436 | 0.02513 | -0.069 | 61.4246
10 | 1.5731 | 0.02807 | -0.0649 | 56.042
10.5 | 1.6011 | 0.03135 | -0.0608 | 51.0718
11 | 1.6213 | 0.03538 | -0.0564 | 45.8253
11.5 | 1.6176 | 0.04138 | -0.0515 | 39.0913
12 | 1.5937 | 0.04939 | -0.0473 | 32.2677

## 129. Re 16M Mach 0.00 (1)
BIGFOIL.COM POLAR EXPORT
NACA64-712 a=0.5
NACA64-712 a=0.5 |  |  |  | Cl Max: | 1.501 | at alpha= | 10.5 | deg
JavaFoil+Calcfoil stall+Eppler ext transition |  |  |  | L/D Max: | 158.433 | at alpha= | 4.5 | deg
Re: | 16000000 |  |  | Cd Min: | 0.00475 | at alpha= | -6 | deg
Mach: | 0 |  |  | Cl=0 at alpha= | -4.4831 | deg
|  |  |  | @ Cl=0.1, Cd= | 0.005549
|  |  |  | @ Cl=0.4, Cd= | 0.005488
|  |  |  | @ Cl=0.6, Cd= | 0.00517
alpha (deg) | Cl | Cd | Cm | Cl/Cd
-18 | -0.349 | 0.14103 | -0.038 | -2.473
-17.5 | -0.361 | 0.13376 | -0.038 | -2.696
-17 | -0.372 | 0.12812 | -0.038 | -2.905
-16.5 | -0.384 | 0.12205 | -0.038 | -3.143
-16 | -0.394 | 0.11609 | -0.039 | -3.397
-15.5 | -0.405 | 0.11026 | -0.039 | -3.669
-15 | -0.414 | 0.10429 | -0.039 | -3.968
-14.5 | -0.422 | 0.09831 | -0.039 | -4.291
-14 | -0.428 | 0.09417 | -0.039 | -4.548
-13.5 | -0.433 | 0.08977 | -0.04 | -4.825
-13 | -0.436 | 0.0844 | -0.04 | -5.165
-12.5 | -0.436 | 0.0794 | -0.041 | -5.497
-12 | -0.434 | 0.0745 | -0.042 | -5.829
-11.5 | -0.429 | 0.07045 | -0.042 | -6.09
-11 | -0.421 | 0.06579 | -0.043 | -6.391
-10.5 | -0.409 | 0.06172 | -0.044 | -6.62
-10 | -0.394 | 0.0565 | -0.047 | -6.972
-9.5 | -0.376 | 0.05106 | -0.05 | -7.366
-9 | -0.352 | 0.04834 | -0.05 | -7.291
-8.5 | -0.332 | 0.03846 | -0.059 | -8.637
-8 | -0.36 | 0.00489 | -0.084 | -73.699
-7.5 | -0.318 | 0.00486 | -0.085 | -65.442
-7 | -0.272 | 0.00487 | -0.085 | -55.854
-6.5 | -0.223 | 0.00477 | -0.086 | -46.689
-6 | -0.171 | 0.00475 | -0.086 | -35.932
-5.5 | -0.116 | 0.00477 | -0.087 | -24.409
-5 | -0.06 | 0.00522 | -0.087 | -11.509
-4.5 | -0.002 | 0.00518 | -0.088 | -0.426
-4 | 0.057 | 0.00517 | -0.088 | 10.941
-3.5 | 0.116 | 0.00569 | -0.089 | 20.388
-3 | 0.176 | 0.0056 | -0.089 | 31.382
-2.5 | 0.236 | 0.00559 | -0.089 | 42.174
-2 | 0.296 | 0.00555 | -0.09 | 53.361
-1.5 | 0.356 | 0.00551 | -0.09 | 64.644
-1 | 0.416 | 0.00548 | -0.091 | 75.911
-0.5 | 0.477 | 0.00547 | -0.091 | 87.205
0 | 0.537 | 0.00549 | -0.092 | 97.725
0.5 | 0.597 | 0.00517 | -0.092 | 115.343
1 | 0.656 | 0.00517 | -0.093 | 126.98
1.5 | 0.716 | 0.00535 | -0.093 | 133.837
2 | 0.775 | 0.00571 | -0.094 | 135.856
2.5 | 0.835 | 0.00599 | -0.094 | 139.43
3 | 0.893 | 0.00596 | -0.095 | 149.782
3.5 | 0.952 | 0.00633 | -0.095 | 150.457
4 | 1.011 | 0.00669 | -0.096 | 151.146
4.5 | 1.062 | 0.0067 | -0.096 | 158.433
5 | 1.117 | 0.00801 | -0.097 | 139.366
5.5 | 1.169 | 0.00866 | -0.097 | 134.963
6 | 1.219 | 0.00967 | -0.097 | 126.049
6.5 | 1.267 | 0.01019 | -0.098 | 124.406
7 | 1.314 | 0.01052 | -0.098 | 124.868
7.5 | 1.358 | 0.011 | -0.098 | 123.425
8 | 1.396 | 0.01155 | -0.099 | 120.93
8.5 | 1.431 | 0.0121 | -0.099 | 118.277
9 | 1.462 | 0.0127 | -0.099 | 115.088
9.5 | 1.482 | 0.01294 | -0.1 | 114.469
10 | 1.495 | 0.01362 | -0.1 | 109.727
10.5 | 1.501 | 0.01443 | -0.1 | 104.045
11 | 1.499 | 0.01543 | -0.101 | 97.174
11.5 | 1.491 | 0.01637 | -0.101 | 91.032
12 | 1.475 | 0.01723 | -0.101 | 85.593
12.5 | 1.452 | 0.01835 | -0.101 | 79.132
13 | 1.423 | 0.01966 | -0.102 | 72.368
13.5 | 1.388 | 0.02095 | -0.102 | 66.264
14 | 1.348 | 0.02241 | -0.102 | 60.168
14.5 | 1.304 | 0.02399 | -0.102 | 54.383
15 | 1.258 | 0.02561 | -0.103 | 49.107
15.5 | 1.208 | 0.0275 | -0.103 | 43.92

## 130. Re 16M Mach 0.00 (2)
BIGFOIL.COM POLAR EXPORT
NACA64-712 a=0.5
NACA64-712 a=0.5 |  |  |  | Cl Max: | 1.9135 | at alpha= | 20 | deg
XFOIL ncrit=9 |  |  |  | L/D Max: | 197.277 | at alpha= | 2.5 | deg
Re: | 16000000 |  |  | Cd Min: | 0.06319 | at alpha= | 20 | deg
Mach: | 0 |  |  | Cl=0 at alpha= | -4.5257 | deg
|  |  |  | @ Cl=0.1, Cd= | 0.0049474
|  |  |  | @ Cl=0.4, Cd= | 0.0045059
|  |  |  | @ Cl=0.6, Cd= | 0.0043542
alpha (deg) | Cl | Cd | Cm | Cl/Cd
-19.5 | -1.3959 | 0.0339 | -0.1021 | -41.177
-19 | -1.4475 | 0.02738 | -0.1013 | -52.8671
-18.5 | -1.4479 | 0.02487 | -0.0967 | -58.2187
-18 | -1.422 | 0.02279 | -0.095 | -62.3958
-17.5 | -1.3878 | 0.02106 | -0.0937 | -65.8974
-17 | -1.3483 | 0.01959 | -0.0927 | -68.8259
-16.5 | -1.3061 | 0.01821 | -0.092 | -71.7243
-16 | -1.2606 | 0.01706 | -0.0914 | -73.8921
-15.5 | -1.2135 | 0.01598 | -0.091 | -75.9387
-15 | -1.1647 | 0.01499 | -0.0906 | -77.6985
-14.5 | -1.1147 | 0.01409 | -0.0904 | -79.1128
-14 | -1.0637 | 0.01323 | -0.0902 | -80.4006
-13.5 | -1.0117 | 0.01244 | -0.0901 | -81.3264
-13 | -0.9589 | 0.01172 | -0.09 | -81.8174
-12.5 | -0.9054 | 0.01104 | -0.09 | -82.0109
-12 | -0.8512 | 0.01044 | -0.0901 | -81.5326
-11.5 | -0.7964 | 0.00987 | -0.0902 | -80.689
-11 | -0.7415 | 0.00927 | -0.0903 | -79.9892
-10.5 | -0.6865 | 0.00859 | -0.0905 | -79.9185
-10 | -0.6308 | 0.00806 | -0.0907 | -78.263
-9.5 | -0.5742 | 0.00766 | -0.091 | -74.9608
-9 | -0.5173 | 0.00735 | -0.0913 | -70.381
-8.5 | -0.4601 | 0.00705 | -0.0917 | -65.2624
-8 | -0.4027 | 0.00675 | -0.0921 | -59.6593
-7.5 | -0.3454 | 0.00642 | -0.0925 | -53.8006
-7 | -0.2878 | 0.00613 | -0.0929 | -46.9494
-6.5 | -0.2299 | 0.00586 | -0.0934 | -39.2321
-6 | -0.1719 | 0.00564 | -0.0939 | -30.4787
-5.5 | -0.1138 | 0.00543 | -0.0944 | -20.9576
-5 | -0.0554 | 0.00528 | -0.095 | -10.4924
-4.5 | 0.003 | 0.00512 | -0.0955 | 0.58594
-4 | 0.0615 | 0.005 | -0.0961 | 12.3
-3.5 | 0.1201 | 0.00492 | -0.0968 | 24.4106
-3 | 0.1788 | 0.00482 | -0.0974 | 37.0954
-2.5 | 0.2374 | 0.0047 | -0.0981 | 50.5106
-2 | 0.296 | 0.00463 | -0.0987 | 63.9309
-1 | 0.4133 | 0.00449 | -0.1001 | 92.049
-0.5 | 0.4718 | 0.00447 | -0.1008 | 105.5481
0 | 0.5303 | 0.00442 | -0.1015 | 119.9774
0.5 | 0.5885 | 0.00437 | -0.1022 | 134.6682
1 | 0.6467 | 0.00429 | -0.103 | 150.7459
1.5 | 0.7045 | 0.00422 | -0.1037 | 166.9431
2 | 0.7619 | 0.00408 | -0.1045 | 186.7402
2.5 | 0.8187 | 0.00415 | -0.1052 | 197.2771
3 | 0.8745 | 0.00446 | -0.1057 | 196.0762
3.5 | 0.928 | 0.00496 | -0.1059 | 187.0968
4 | 0.9771 | 0.00569 | -0.1056 | 171.7223
4.5 | 1.0279 | 0.0061 | -0.1053 | 168.5082
5.5 | 1.1298 | 0.00697 | -0.1046 | 162.0947
6 | 1.1802 | 0.00755 | -0.1042 | 156.3179
6.5 | 1.2305 | 0.00806 | -0.1038 | 152.6675
7 | 1.2812 | 0.00849 | -0.1035 | 150.9069
7.5 | 1.3308 | 0.00893 | -0.103 | 149.0258
8 | 1.379 | 0.0094 | -0.1023 | 146.7021
8.5 | 1.4261 | 0.00987 | -0.1014 | 144.4883
9 | 1.4711 | 0.01037 | -0.1002 | 141.8611
9.5 | 1.5135 | 0.0109 | -0.0986 | 138.8532
10 | 1.5446 | 0.01151 | -0.0948 | 134.1964
10.5 | 1.5674 | 0.01222 | -0.0897 | 128.2651
11 | 1.5924 | 0.0132 | -0.0857 | 120.6364
11.5 | 1.6183 | 0.01435 | -0.0822 | 112.7735
12 | 1.6445 | 0.01564 | -0.0791 | 105.1471
12.5 | 1.6685 | 0.01719 | -0.0761 | 97.0622
13 | 1.6929 | 0.01882 | -0.0734 | 89.9522
13.5 | 1.7152 | 0.0207 | -0.0707 | 82.8599
14 | 1.7353 | 0.02283 | -0.0681 | 76.0096
14.5 | 1.7573 | 0.0249 | -0.0659 | 70.5743
15 | 1.776 | 0.02733 | -0.0636 | 64.9835
15.5 | 1.7965 | 0.02975 | -0.0618 | 60.3866
16.5 | 1.8284 | 0.03572 | -0.0583 | 51.187
17 | 1.8425 | 0.03907 | -0.0569 | 47.1589
17.5 | 1.8581 | 0.04238 | -0.0557 | 43.8438
18 | 1.8714 | 0.04606 | -0.0548 | 40.6296
18.5 | 1.8847 | 0.04984 | -0.0541 | 37.815
19 | 1.8956 | 0.05401 | -0.0536 | 35.0972
19.5 | 1.9035 | 0.05866 | -0.0533 | 32.4497
20 | 1.9135 | 0.06319 | -0.0534 | 30.2817

## 131. Re 16M Mach 0.10 (1)
BIGFOIL.COM POLAR EXPORT
NACA64-712 a=0.5
NACA64-712 a=0.5 |  |  |  | Cl Max: | 1.498 | at alpha= | 10.5 | deg
JavaFoil+Calcfoil stall+Eppler ext transition |  |  |  | L/D Max: | 159.707 | at alpha= | 4 | deg
Re: | 16000000 |  |  | Cd Min: | 0.00476 | at alpha= | -6 | deg
Mach: | 0.1 |  |  | Cl=0 at alpha= | -4.4831 | deg
|  |  |  | @ Cl=0.1, Cd= | 0.005549
|  |  |  | @ Cl=0.4, Cd= | 0.005486
|  |  |  | @ Cl=0.6, Cd= | 0.00522
alpha (deg) | Cl | Cd | Cm | Cl/Cd
-17 | -0.33 | 0.12812 | -0.038 | -2.579
-16.5 | -0.344 | 0.12242 | -0.038 | -2.809
-16 | -0.357 | 0.11831 | -0.038 | -3.017
-15.5 | -0.37 | 0.11086 | -0.039 | -3.335
-15 | -0.382 | 0.10481 | -0.039 | -3.641
-14.5 | -0.392 | 0.10031 | -0.039 | -3.913
-14 | -0.402 | 0.09536 | -0.039 | -4.213
-13.5 | -0.41 | 0.09081 | -0.04 | -4.51
-13 | -0.415 | 0.08536 | -0.04 | -4.864
-12.5 | -0.418 | 0.08091 | -0.04 | -5.172
-12 | -0.419 | 0.07459 | -0.042 | -5.622
-11.5 | -0.416 | 0.07101 | -0.042 | -5.864
-11 | -0.411 | 0.06553 | -0.043 | -6.267
-10.5 | -0.401 | 0.06133 | -0.045 | -6.541
-10 | -0.388 | 0.05722 | -0.046 | -6.775
-9.5 | -0.371 | 0.05243 | -0.049 | -7.073
-9 | -0.349 | 0.04966 | -0.049 | -7.021
-8.5 | -0.325 | 0.04361 | -0.054 | -7.461
-8 | -0.359 | 0.00489 | -0.085 | -73.417
-7.5 | -0.318 | 0.00487 | -0.085 | -65.211
-7 | -0.272 | 0.00488 | -0.086 | -55.774
-6.5 | -0.223 | 0.00478 | -0.086 | -46.688
-6 | -0.171 | 0.00476 | -0.087 | -35.973
-5.5 | -0.117 | 0.00478 | -0.087 | -24.46
-5 | -0.06 | 0.00523 | -0.088 | -11.536
-4.5 | -0.002 | 0.00519 | -0.088 | -0.428
-4 | 0.057 | 0.00517 | -0.089 | 10.977
-3.5 | 0.116 | 0.00569 | -0.089 | 20.456
-3 | 0.177 | 0.0056 | -0.089 | 31.513
-2.5 | 0.237 | 0.00559 | -0.09 | 42.393
-2 | 0.297 | 0.00556 | -0.09 | 53.437
-1.5 | 0.358 | 0.0055 | -0.091 | 64.997
-1 | 0.418 | 0.00548 | -0.091 | 76.349
-0.5 | 0.479 | 0.00547 | -0.092 | 87.658
0 | 0.54 | 0.00549 | -0.092 | 98.326
0.5 | 0.6 | 0.00522 | -0.093 | 114.82
1 | 0.66 | 0.00516 | -0.093 | 127.892
1.5 | 0.72 | 0.00538 | -0.094 | 133.702
2 | 0.779 | 0.0057 | -0.094 | 136.621
2.5 | 0.839 | 0.00598 | -0.095 | 140.262
3 | 0.898 | 0.00601 | -0.095 | 149.279
3.5 | 0.957 | 0.00634 | -0.096 | 150.953
4 | 1.016 | 0.00636 | -0.096 | 159.707
4.5 | 1.067 | 0.00674 | -0.097 | 158.262
5 | 1.122 | 0.00808 | -0.097 | 138.8
5.5 | 1.174 | 0.00874 | -0.097 | 134.451
6 | 1.224 | 0.00975 | -0.098 | 125.508
6.5 | 1.272 | 0.01026 | -0.098 | 123.966
7 | 1.319 | 0.01061 | -0.098 | 124.323
7.5 | 1.363 | 0.0111 | -0.099 | 122.723
8 | 1.401 | 0.01166 | -0.099 | 120.117
8.5 | 1.435 | 0.01225 | -0.099 | 117.112
9 | 1.465 | 0.01285 | -0.1 | 114.016
9.5 | 1.483 | 0.01316 | -0.1 | 112.736
10 | 1.495 | 0.01381 | -0.1 | 108.27
10.5 | 1.498 | 0.01464 | -0.101 | 102.318
11 | 1.494 | 0.01568 | -0.101 | 95.23
11.5 | 1.481 | 0.01666 | -0.101 | 88.908
12 | 1.462 | 0.01756 | -0.102 | 83.242
12.5 | 1.434 | 0.01872 | -0.102 | 76.615
13 | 1.399 | 0.02031 | -0.102 | 68.893
13.5 | 1.359 | 0.02149 | -0.102 | 63.249
14 | 1.314 | 0.02302 | -0.103 | 57.064
14.5 | 1.264 | 0.02463 | -0.103 | 51.326
15 | 1.211 | 0.02642 | -0.103 | 45.834
15.5 | 1.155 | 0.02867 | -0.103 | 40.28

## 132. Re 16M Mach 0.10 (2)
BIGFOIL.COM POLAR EXPORT
NACA64-712 a=0.5
NACA64-712 a=0.5 |  |  |  | Cl Max: | 1.9047 | at alpha= | 20 | deg
XFOIL ncrit=9 |  |  |  | L/D Max: | 198.554 | at alpha= | 2.5 | deg
Re: | 16000000 |  |  | Cd Min: | 0.06726 | at alpha= | 20 | deg
Mach: | 0.1 |  |  | Cl=0 at alpha= | -4.5238 | deg
|  |  |  | @ Cl=0.1, Cd= | 0.0049581
|  |  |  | @ Cl=0.4, Cd= | 0.0045176
|  |  |  | @ Cl=0.6, Cd= | 0.0043682
alpha (deg) | Cl | Cd | Cm | Cl/Cd
-18.5 | -1.2843 | 0.0396 | -0.1 | -32.4318
-18 | -1.368 | 0.02857 | -0.1046 | -47.8824
-17.5 | -1.3701 | 0.02547 | -0.1005 | -53.7927
-17 | -1.3441 | 0.02304 | -0.0987 | -58.3377
-16.5 | -1.3098 | 0.02092 | -0.0972 | -62.6099
-16 | -1.2686 | 0.01923 | -0.0961 | -65.9698
-15.5 | -1.224 | 0.01772 | -0.0952 | -69.0745
-15 | -1.1766 | 0.01642 | -0.0945 | -71.6565
-14.5 | -1.1269 | 0.01527 | -0.0939 | -73.7983
-14 | -1.076 | 0.0142 | -0.0934 | -75.7746
-13.5 | -1.0238 | 0.01324 | -0.093 | -77.3263
-13 | -0.9705 | 0.01236 | -0.0927 | -78.5194
-12.5 | -0.9164 | 0.01157 | -0.0924 | -79.2048
-12 | -0.8614 | 0.01088 | -0.0923 | -79.1728
-11.5 | -0.8059 | 0.01022 | -0.0922 | -78.8552
-10.5 | -0.694 | 0.00894 | -0.0922 | -77.6286
-10 | -0.6378 | 0.00829 | -0.0922 | -76.9361
-9.5 | -0.5807 | 0.0078 | -0.0923 | -74.4487
-7.5 | -0.3489 | 0.0065 | -0.0934 | -53.6769
-7 | -0.2907 | 0.00617 | -0.0938 | -47.1151
-6.5 | -0.2322 | 0.00591 | -0.0942 | -39.2893
-6 | -0.1737 | 0.00566 | -0.0947 | -30.689
-5.5 | -0.1151 | 0.00545 | -0.0951 | -21.1193
-5 | -0.0561 | 0.00529 | -0.0957 | -10.6049
-4.5 | 0.0028 | 0.00513 | -0.0962 | 0.54581
-4 | 0.0617 | 0.00501 | -0.0968 | 12.3154
-3.5 | 0.1207 | 0.00493 | -0.0974 | 24.4828
-3 | 0.1799 | 0.00483 | -0.098 | 37.2464
-2.5 | 0.2389 | 0.0047 | -0.0987 | 50.8298
-2 | 0.2979 | 0.00463 | -0.0993 | 64.3413
-1 | 0.416 | 0.0045 | -0.1007 | 92.4444
-0.5 | 0.4749 | 0.00447 | -0.1014 | 106.2416
0 | 0.5337 | 0.00442 | -0.1021 | 120.7466
0.5 | 0.5923 | 0.00438 | -0.1028 | 135.2283
1 | 0.6509 | 0.00429 | -0.1036 | 151.7249
1.5 | 0.7091 | 0.00421 | -0.1043 | 168.4323
2 | 0.7668 | 0.00408 | -0.1051 | 187.9412
2.5 | 0.824 | 0.00415 | -0.1058 | 198.5542
3 | 0.8802 | 0.00445 | -0.1063 | 197.7978
3.5 | 0.934 | 0.00496 | -0.1065 | 188.3065
4 | 0.9833 | 0.0057 | -0.1062 | 172.5088
4.5 | 1.0343 | 0.00612 | -0.1059 | 169.0033
5.5 | 1.1365 | 0.00702 | -0.105 | 161.8946
6 | 1.1871 | 0.0076 | -0.1045 | 156.1974
6.5 | 1.2376 | 0.00812 | -0.1041 | 152.4138
7 | 1.2884 | 0.00856 | -0.1036 | 150.514
7.5 | 1.3382 | 0.00901 | -0.1031 | 148.5239
8 | 1.3863 | 0.00949 | -0.1022 | 146.0801
8.5 | 1.4331 | 0.00998 | -0.1011 | 143.5972
9 | 1.4778 | 0.01049 | -0.0997 | 140.877
9.5 | 1.5189 | 0.01105 | -0.0977 | 137.457
10 | 1.5415 | 0.01172 | -0.0922 | 131.5273
10.5 | 1.5677 | 0.01252 | -0.0879 | 125.2157
11 | 1.593 | 0.01361 | -0.084 | 117.0463
11.5 | 1.62 | 0.01483 | -0.0807 | 109.238
12 | 1.6452 | 0.01627 | -0.0775 | 101.1186
12.5 | 1.6702 | 0.01787 | -0.0745 | 93.4639
13 | 1.6931 | 0.0197 | -0.0717 | 85.9442
13.5 | 1.7152 | 0.02169 | -0.069 | 79.0779
14 | 1.7363 | 0.02386 | -0.0664 | 72.7703
14.5 | 1.7572 | 0.02612 | -0.0641 | 67.2741
15 | 1.7743 | 0.0288 | -0.0618 | 61.6076
15.5 | 1.7949 | 0.03136 | -0.06 | 57.2353
16 | 1.808 | 0.03467 | -0.058 | 52.1488
16.5 | 1.8269 | 0.03763 | -0.0566 | 48.549
17 | 1.8422 | 0.04101 | -0.0553 | 44.9208
17.5 | 1.8567 | 0.0446 | -0.0542 | 41.63
18 | 1.8699 | 0.04848 | -0.0533 | 38.5705
18.5 | 1.8823 | 0.05252 | -0.0526 | 35.8397
19 | 1.8896 | 0.05729 | -0.0522 | 32.9831
19.5 | 1.8942 | 0.06253 | -0.052 | 30.2927
20 | 1.9047 | 0.06726 | -0.0522 | 28.3185

## 133. Re 16M Mach 0.25 (1)
BIGFOIL.COM POLAR EXPORT
NACA64-712 a=0.5
NACA64-712 a=0.5 |  |  |  | Cl Max: | 1.486 | at alpha= | 9.5 | deg
JavaFoil+Calcfoil stall+Eppler ext transition |  |  |  | L/D Max: | 158.214 | at alpha= | 4 | deg
Re: | 16000000 |  |  | Cd Min: | 0.00482 | at alpha= | -6 | deg
Mach: | 0.25 |  |  | Cl=0 at alpha= | -4.4833 | deg
|  |  |  | @ Cl=0.1, Cd= | 0.0055343
|  |  |  | @ Cl=0.4, Cd= | 0.0055394
|  |  |  | @ Cl=0.6, Cd= | 0.0053408
alpha (deg) | Cl | Cd | Cm | Cl/Cd
-15 | -0.062 | 0.10955 | -0.04 | -0.562
-14.5 | -0.059 | 0.10484 | -0.04 | -0.559
-14 | -0.131 | 0.1027 | -0.039 | -1.272
-13.5 | -0.182 | 0.0951 | -0.04 | -1.915
-13 | -0.222 | 0.09204 | -0.04 | -2.409
-12.5 | -0.255 | 0.08417 | -0.04 | -3.03
-12 | -0.283 | 0.08213 | -0.04 | -3.441
-11.5 | -0.305 | 0.07477 | -0.041 | -4.078
-11 | -0.321 | 0.07025 | -0.041 | -4.573
-10.5 | -0.331 | 0.06601 | -0.042 | -5.017
-10 | -0.334 | 0.06264 | -0.042 | -5.339
-9.5 | -0.331 | 0.05764 | -0.043 | -5.748
-9 | -0.321 | 0.05366 | -0.045 | -5.988
-8.5 | -0.305 | 0.04968 | -0.047 | -6.139
-8 | -0.283 | 0.04561 | -0.049 | -6.201
-7.5 | -0.262 | 0.03422 | -0.062 | -7.645
-7 | -0.271 | 0.00488 | -0.088 | -55.612
-6.5 | -0.225 | 0.00486 | -0.089 | -46.24
-6 | -0.173 | 0.00482 | -0.089 | -35.97
-5.5 | -0.119 | 0.00483 | -0.09 | -24.617
-5 | -0.062 | 0.00531 | -0.09 | -11.583
-4.5 | -0.002 | 0.00523 | -0.09 | -0.434
-4 | 0.058 | 0.00519 | -0.091 | 11.218
-3.5 | 0.119 | 0.00569 | -0.091 | 20.982
-3 | 0.181 | 0.00563 | -0.092 | 32.172
-2.5 | 0.243 | 0.00562 | -0.092 | 43.335
-2 | 0.305 | 0.0056 | -0.093 | 54.518
-1.5 | 0.368 | 0.00556 | -0.093 | 66.162
-1 | 0.43 | 0.00552 | -0.094 | 77.878
-0.5 | 0.493 | 0.0055 | -0.094 | 89.527
0 | 0.555 | 0.00554 | -0.095 | 100.046
0.5 | 0.616 | 0.00527 | -0.095 | 116.882
1 | 0.678 | 0.00521 | -0.096 | 130.063
1.5 | 0.739 | 0.00543 | -0.097 | 136.128
2 | 0.801 | 0.00584 | -0.097 | 137.15
2.5 | 0.861 | 0.00587 | -0.097 | 146.708
3 | 0.922 | 0.00611 | -0.098 | 151.042
3.5 | 0.983 | 0.00653 | -0.098 | 150.675
4 | 1.043 | 0.00659 | -0.099 | 158.214
4.5 | 1.095 | 0.00776 | -0.099 | 141.002
5 | 1.149 | 0.00842 | -0.1 | 136.489
5.5 | 1.202 | 0.00912 | -0.1 | 131.837
6 | 1.252 | 0.01021 | -0.1 | 122.667
6.5 | 1.301 | 0.01078 | -0.1 | 120.595
7 | 1.347 | 0.0112 | -0.101 | 120.268
7.5 | 1.389 | 0.01176 | -0.101 | 118.112
8 | 1.424 | 0.01243 | -0.101 | 114.619
8.5 | 1.455 | 0.01305 | -0.102 | 111.469
9 | 1.478 | 0.01377 | -0.102 | 107.28
9.5 | 1.486 | 0.01418 | -0.102 | 104.833
10 | 1.483 | 0.01508 | -0.103 | 98.388
10.5 | 1.469 | 0.01611 | -0.103 | 91.162
11 | 1.441 | 0.01726 | -0.103 | 83.511
11.5 | 1.4 | 0.01872 | -0.104 | 74.765
12 | 1.346 | 0.01991 | -0.104 | 67.614
12.5 | 1.279 | 0.02152 | -0.104 | 59.436
13 | 1.2 | 0.02328 | -0.104 | 51.563
13.5 | 1.109 | 0.02594 | -0.104 | 42.765
14 | 1.009 | 0.02883 | -0.104 | 34.998
14.5 | 0.904 | 0.03125 | -0.104 | 28.922

## 134. Re 16M Mach 0.25 (2)
BIGFOIL.COM POLAR EXPORT
NACA64-712 a=0.5
NACA64-712 a=0.5 |  |  |  | Cl Max: | 1.8569 | at alpha= | 18.5 | deg
XFOIL ncrit=9 |  |  |  | L/D Max: | 208.293 | at alpha= | 2.5 | deg
Re: | 16000000 |  |  | Cd Min: | 0.23185 | at alpha= | -20 | deg
Mach: | 0.25 |  |  | Cl=0 at alpha= | -4.5105 | deg
|  |  |  | @ Cl=0.1, Cd= | 0.0050035
|  |  |  | @ Cl=0.4, Cd= | 0.0045554
|  |  |  | @ Cl=0.6, Cd= | 0.0044067
alpha (deg) | Cl | Cd | Cm | Cl/Cd
-20 | -0.5511 | 0.23185 | 0.0197 | -2.377
-19.5 | -0.5311 | 0.22564 | 0.0152 | -2.3537
-18 | -0.4855 | 0.19807 | 0.0009 | -2.4512
-17.5 | -0.4658 | 0.19155 | -0.0035 | -2.4317
-16.5 | -0.4512 | 0.16933 | -0.0145 | -2.6646
-16 | -0.4354 | 0.16196 | -0.019 | -2.6883
-15.5 | -0.4302 | 0.15147 | -0.0246 | -2.8402
-15 | -0.4158 | 0.1441 | -0.0291 | -2.8855
-14.5 | -0.3893 | 0.14019 | -0.0321 | -2.7769
-14 | -0.3965 | 0.12738 | -0.0388 | -3.1127
-13.5 | -0.4181 | 0.11256 | -0.0469 | -3.7145
-13 | -0.4109 | 0.10467 | -0.0518 | -3.9257
-12.5 | -0.454 | 0.08793 | -0.0622 | -5.1632
-12 | -0.8798 | 0.02035 | -0.1062 | -43.2334
-11.5 | -0.8452 | 0.01558 | -0.1049 | -54.249
-11 | -0.7938 | 0.01305 | -0.1036 | -60.8276
-10.5 | -0.7361 | 0.01153 | -0.1025 | -63.8422
-10 | -0.6778 | 0.01005 | -0.1015 | -67.4428
-9.5 | -0.6171 | 0.00906 | -0.1007 | -68.1126
-9 | -0.5558 | 0.00828 | -0.1 | -67.1256
-8.5 | -0.494 | 0.00767 | -0.0995 | -64.4068
-8 | -0.4318 | 0.00722 | -0.0992 | -59.8061
-7 | -0.3074 | 0.0065 | -0.0989 | -47.2923
-6.5 | -0.2457 | 0.00612 | -0.0989 | -40.1471
-6 | -0.1838 | 0.00586 | -0.099 | -31.3652
-5.5 | -0.1221 | 0.00559 | -0.0992 | -21.8426
-5 | -0.0604 | 0.00536 | -0.0995 | -11.2687
-4.5 | 0.0013 | 0.00522 | -0.0999 | 0.24904
-4 | 0.0628 | 0.00507 | -0.1003 | 12.3866
-3 | 0.1859 | 0.00485 | -0.1014 | 38.3299
-2.5 | 0.2472 | 0.00474 | -0.102 | 52.1519
-2 | 0.3084 | 0.00466 | -0.1026 | 66.1803
-1.5 | 0.3697 | 0.0046 | -0.1033 | 80.3696
-1 | 0.4309 | 0.00451 | -0.104 | 95.5432
-0.5 | 0.4919 | 0.00448 | -0.1047 | 109.7991
0 | 0.5528 | 0.00443 | -0.1054 | 124.7856
0.5 | 0.6135 | 0.0044 | -0.1062 | 139.4318
1 | 0.6742 | 0.0043 | -0.107 | 156.7907
1.5 | 0.7345 | 0.00421 | -0.1078 | 174.4656
2.5 | 0.854 | 0.0041 | -0.1093 | 208.2927
3 | 0.9124 | 0.0044 | -0.1098 | 207.3636
4 | 1.018 | 0.00571 | -0.1093 | 178.2837
4.5 | 1.0697 | 0.00624 | -0.1087 | 171.4263
5 | 1.1181 | 0.00662 | -0.107 | 168.8973
5.5 | 1.1732 | 0.0073 | -0.1071 | 160.7123
6 | 1.2245 | 0.00793 | -0.1062 | 154.4136
6.5 | 1.2755 | 0.00849 | -0.1052 | 150.2356
7 | 1.3264 | 0.00899 | -0.1041 | 147.5417
7.5 | 1.3764 | 0.00948 | -0.1029 | 145.1899
8 | 1.423 | 0.01003 | -0.101 | 141.8744
8.5 | 1.4653 | 0.01065 | -0.0984 | 137.5869
9 | 1.4893 | 0.01131 | -0.0924 | 131.6799
9.5 | 1.5156 | 0.01227 | -0.0875 | 123.5208
10 | 1.5451 | 0.0134 | -0.0836 | 115.306
10.5 | 1.5745 | 0.01471 | -0.08 | 107.036
11 | 1.6015 | 0.01631 | -0.0765 | 98.1913
11.5 | 1.6271 | 0.01814 | -0.073 | 89.6968
12 | 1.6523 | 0.02013 | -0.0698 | 82.0815
12.5 | 1.675 | 0.02238 | -0.0667 | 74.8436
13 | 1.697 | 0.02481 | -0.0637 | 68.3998
13.5 | 1.7184 | 0.02741 | -0.0609 | 62.6924
14 | 1.7377 | 0.03034 | -0.0583 | 57.2742
14.5 | 1.7561 | 0.03352 | -0.0559 | 52.3896
15 | 1.7742 | 0.03686 | -0.0538 | 48.1335
15.5 | 1.7931 | 0.0403 | -0.052 | 44.4938
16 | 1.8084 | 0.04421 | -0.0503 | 40.9048
16.5 | 1.8244 | 0.04825 | -0.0489 | 37.8114
17 | 1.8357 | 0.05286 | -0.0477 | 34.7276
17.5 | 1.8434 | 0.05813 | -0.0469 | 31.7117
18 | 1.8511 | 0.0636 | -0.0465 | 29.1053
18.5 | 1.8569 | 0.06953 | -0.0465 | 26.7065
19 | 1.8561 | 0.07645 | -0.0469 | 24.2786
19.5 | 1.8531 | 0.08399 | -0.048 | 22.0633
20 | 1.8484 | 0.09201 | -0.0498 | 20.0891

## 135. Re 16M Mach 0.50 (1)
BIGFOIL.COM POLAR EXPORT
NACA64-712 a=0.5
NACA64-712 a=0.5 |  |  |  | Cl Max: | 1.467 | at alpha= | 7.5 | deg
JavaFoil+Calcfoil stall+Eppler ext transition |  |  |  | L/D Max: | 155.903 | at alpha= | 2.5 | deg
Re: | 16000000 |  |  | Cd Min: | 0.00538 | at alpha= | -4 | deg
Mach: | 0.5 |  |  | Cl=0 at alpha= | -4.4848 | deg
|  |  |  | @ Cl=0.1, Cd= | 0.0056712
|  |  |  | @ Cl=0.4, Cd= | 0.0057458
|  |  |  | @ Cl=0.6, Cd= | 0.0057271
alpha (deg) | Cl | Cd | Cm | Cl/Cd
-20 | -0.872 | 0.15892 | -0.052 | -5.488
-19.5 | -0.844 | 0.15345 | -0.051 | -5.499
-19 | -0.815 | 0.14891 | -0.051 | -5.474
-18.5 | -0.788 | 0.14026 | -0.051 | -5.615
-18 | -0.76 | 0.13182 | -0.051 | -5.763
-17.5 | -0.731 | 0.12859 | -0.051 | -5.683
-17 | -0.704 | 0.11813 | -0.052 | -5.961
-16.5 | -0.676 | 0.11211 | -0.052 | -6.029
-16 | -0.649 | 0.1042 | -0.053 | -6.226
-15.5 | -0.622 | 0.09627 | -0.055 | -6.464
-15 | -0.598 | 0.08682 | -0.058 | -6.883
-14.5 | -0.573 | 0.07834 | -0.061 | -7.309
-14 | -0.533 | 0.0962 | -0.049 | -5.539
-13.5 | -0.505 | 0.09008 | -0.049 | -5.606
-13 | -0.478 | 0.08176 | -0.052 | -5.849
-12.5 | -0.451 | 0.07502 | -0.054 | -6.012
-12 | -0.425 | 0.06708 | -0.058 | -6.342
-11.5 | -0.393 | 0.0704 | -0.05 | -5.576
-11 | -0.377 | 0.05021 | -0.067 | -7.503
-10.5 | -0.401 | 0.0107 | -0.091 | -37.439
-10 | -0.308 | 0.06641 | -0.047 | -4.631
-9.5 | -0.28 | 0.05872 | -0.049 | -4.77
-9 | -0.252 | 0.05407 | -0.051 | -4.669
-8.5 | -0.226 | 0.04843 | -0.056 | -4.658
-8 | -0.198 | 0.04416 | -0.059 | -4.491
-7.5 | -0.208 | 0.00661 | -0.098 | -31.51
-7 | -0.14 | 0.04694 | -0.047 | -2.98
-6.5 | -0.112 | 0.04331 | -0.048 | -2.589
-6 | -0.084 | 0.04265 | -0.046 | -1.975
-5.5 | -0.093 | 0.03683 | -0.053 | -2.534
-5 | -0.064 | 0.0055 | -0.101 | -11.734
-4.5 | -0.002 | 0.00549 | -0.101 | -0.446
-4 | 0.064 | 0.00538 | -0.102 | 11.834
-3.5 | 0.132 | 0.00593 | -0.102 | 22.253
-3 | 0.201 | 0.00586 | -0.103 | 34.314
-2.5 | 0.271 | 0.00579 | -0.103 | 46.788
-2 | 0.341 | 0.00578 | -0.104 | 58.957
-1.5 | 0.41 | 0.00574 | -0.104 | 71.508
-1 | 0.48 | 0.00571 | -0.105 | 84.033
-0.5 | 0.551 | 0.00572 | -0.106 | 96.31
0 | 0.62 | 0.00573 | -0.106 | 108.164
0.5 | 0.689 | 0.00553 | -0.107 | 124.538
1 | 0.758 | 0.00553 | -0.107 | 136.962
1.5 | 0.827 | 0.00553 | -0.108 | 149.565
2 | 0.894 | 0.00608 | -0.108 | 147.01
2.5 | 0.961 | 0.00617 | -0.109 | 155.903
3 | 1.027 | 0.00713 | -0.109 | 144.094
3.5 | 1.092 | 0.00771 | -0.109 | 141.632
4 | 1.156 | 0.00842 | -0.11 | 137.357
4.5 | 1.208 | 0.00923 | -0.11 | 130.859
5 | 1.264 | 0.0103 | -0.11 | 122.725
5.5 | 1.318 | 0.01195 | -0.11 | 110.234
6 | 1.367 | 0.01271 | -0.111 | 107.599
6.5 | 1.411 | 0.01353 | -0.111 | 104.256
7 | 1.446 | 0.01443 | -0.111 | 100.219
7.5 | 1.467 | 0.01552 | -0.111 | 94.55
8 | 1.453 | 0.01681 | -0.112 | 86.449
8.5 | 1.378 | 0.01879 | -0.112 | 73.317
9 | 0.868 | 0.02073 | -0.112 | 41.888
9.5 | 0.898 | 0.02126 | -0.113 | 42.263
10 | 0.925 | 0.024 | -0.112 | 38.536
10.5 | 0.957 | 0.02342 | -0.113 | 40.85
11 | 0.984 | 0.02603 | -0.113 | 37.793
11.5 | 1.006 | 0.02991 | -0.113 | 33.64
12 | 1.041 | 0.02795 | -0.114 | 37.261
12.5 | 1.067 | 0.03118 | -0.114 | 34.218

## 136. Re 16M Mach 0.50 (2)
BIGFOIL.COM POLAR EXPORT
NACA64-712 a=0.5
NACA64-712 a=0.5 |  |  |  | Cl Max: | 1.6341 | at alpha= | 11 | deg
XFOIL ncrit=9 |  |  |  | L/D Max: | 876.094 | at alpha= | -0.5 | deg
Re: | 16000000 |  |  | Cd Min: | 0.2518 | at alpha= | -20 | deg
Mach: | 0.5 |  |  | Cl=0 at alpha= | -4.4218 | deg
|  |  |  | @ Cl=0.1, Cd= | 0.00078948
|  |  |  | @ Cl=0.4, Cd= | 0.00067582
|  |  |  | @ Cl=0.6, Cd= | 0.0025556
alpha (deg) | Cl | Cd | Cm | Cl/Cd
-20 | -0.5916 | 0.2518 | 0.0267 | -2.3495
-19.5 | -0.5683 | 0.24335 | 0.0214 | -2.3353
-19 | -0.5453 | 0.23503 | 0.0161 | -2.3201
-18.5 | -0.5199 | 0.22825 | 0.0107 | -2.2778
-18 | -0.495 | 0.22124 | 0.0056 | -2.2374
-17.5 | -0.4708 | 0.21354 | 0.0004 | -2.2047
-17 | -0.4478 | 0.20538 | -0.0046 | -2.1803
-16.5 | -0.4247 | 0.19727 | -0.0096 | -2.1529
-16 | -0.4037 | 0.18819 | -0.0147 | -2.1452
-15.5 | -0.383 | 0.17944 | -0.0197 | -2.1344
-15 | -0.3626 | 0.17064 | -0.0247 | -2.1249
-14.5 | -0.3405 | 0.16294 | -0.0294 | -2.0897
-14 | -0.3202 | 0.15484 | -0.0344 | -2.0679
-13.5 | -0.2984 | 0.1475 | -0.0389 | -2.0231
-13 | -0.277 | 0.14016 | -0.0435 | -1.9763
-12.5 | -0.2615 | 0.13132 | -0.0484 | -1.9913
-12 | -0.25 | 0.12203 | -0.0534 | -2.0487
-11.5 | -0.2305 | 0.11514 | -0.0576 | -2.0019
-11 | -0.1884 | 0.09559 | -0.0536 | -1.9709
-10.5 | -0.1795 | 0.0872 | -0.0581 | -2.0585
-10 | -0.1767 | 0.07783 | -0.0629 | -2.2703
-9.5 | -0.1803 | 0.0677 | -0.0682 | -2.6632
-9 | -0.1844 | 0.05831 | -0.0731 | -3.1624
-8.5 | -0.1941 | 0.04889 | -0.0785 | -3.9701
-8 | -0.2065 | 0.04033 | -0.0837 | -5.1203
-7.5 | -0.2258 | 0.0335 | -0.0891 | -6.7403
-7 | -0.2252 | 0.02356 | -0.1023 | -9.5586
-6.5 | -0.2219 | 0.013 | -0.1103 | -17.0692
-6 | -0.2096 | 0.0038 | -0.1156 | -55.1579
-5.5 | -0.1628 | 0.00111 | -0.117 | -146.6667
-5 | -0.0868 | 0.00094 | -0.1156 | -92.3404
-4.5 | -0.0116 | 0.00086 | -0.1147 | -13.4884
-4 | 0.0626 | 0.00081 | -0.1143 | 77.284
-3.5 | 0.1355 | 0.00077 | -0.1141 | 175.974
-3 | 0.2076 | 0.00075 | -0.1142 | 276.8
-2.5 | 0.2792 | 0.00072 | -0.1145 | 387.7778
-2 | 0.3501 | 0.00069 | -0.1149 | 507.3913
-1.5 | 0.4205 | 0.00067 | -0.1156 | 627.6119
-1 | 0.4906 | 0.00066 | -0.1163 | 743.3333
-0.5 | 0.5607 | 0.00064 | -0.1171 | 876.0938
0 | 0.6403 | 0.00452 | -0.1205 | 141.6593
0.5 | 0.7106 | 0.0045 | -0.1213 | 157.9111
1 | 0.781 | 0.0044 | -0.1223 | 177.5
1.5 | 0.8511 | 0.0043 | -0.1232 | 197.9302
2 | 0.9209 | 0.0041 | -0.1241 | 224.6098
2.5 | 0.9911 | 0.00413 | -0.1249 | 239.9758
3 | 1.0607 | 0.00432 | -0.1254 | 245.5324
4 | 1.1786 | 0.0058 | -0.1232 | 203.2069
4.5 | 1.2256 | 0.0069 | -0.1199 | 177.6232
5.5 | 1.3129 | 0.00881 | -0.1112 | 149.0238
6 | 1.3258 | 0.01002 | -0.1016 | 132.3154
6.5 | 1.3489 | 0.01172 | -0.0951 | 115.0939
7 | 1.383 | 0.0134 | -0.0904 | 103.209
7.5 | 1.4209 | 0.01512 | -0.0863 | 93.9749
8 | 1.4559 | 0.01716 | -0.0821 | 84.8427
8.5 | 1.4914 | 0.0193 | -0.078 | 77.2746
9 | 1.524 | 0.02175 | -0.0738 | 70.069
9.5 | 1.556 | 0.02433 | -0.0696 | 63.954
10 | 1.5857 | 0.02725 | -0.0654 | 58.1908
10.5 | 1.6142 | 0.03045 | -0.0612 | 53.0115
11 | 1.6341 | 0.03446 | -0.0566 | 47.4202
11.5 | 1.6283 | 0.04052 | -0.0514 | 40.1851
12 | 1.6022 | 0.04862 | -0.0471 | 32.9535
13.5 | 1.3918 | 0.081 | -0.0479 | 17.1827
14 | 1.3605 | 0.0936 | -0.0509 | 14.5353
14.5 | 1.3233 | 0.10625 | -0.0557 | 12.4546
15 | 1.2798 | 0.11616 | -0.061 | 11.0176

## 137. Re 18M Mach 0.00 (1)
BIGFOIL.COM POLAR EXPORT
NACA64-712 a=0.5
NACA64-712 a=0.5 |  |  |  | Cl Max: | 1.502 | at alpha= | 10.5 | deg
JavaFoil+Calcfoil stall+Eppler ext transition |  |  |  | L/D Max: | 156.149 | at alpha= | 4.5 | deg
Re: | 18000000 |  |  | Cd Min: | 0.00473 | at alpha= | -6.5 | deg
Mach: | 0 |  |  | Cl=0 at alpha= | -4.4831 | deg
|  |  |  | @ Cl=0.1, Cd= | 0.005499
|  |  |  | @ Cl=0.4, Cd= | 0.0054253
|  |  |  | @ Cl=0.6, Cd= | 0.0052507
alpha (deg) | Cl | Cd | Cm | Cl/Cd
-17.5 | -0.361 | 0.13331 | -0.038 | -2.706
-17 | -0.372 | 0.12729 | -0.038 | -2.925
-16.5 | -0.384 | 0.12099 | -0.039 | -3.17
-16 | -0.394 | 0.11505 | -0.039 | -3.428
-15.5 | -0.405 | 0.10908 | -0.039 | -3.71
-15 | -0.414 | 0.10313 | -0.039 | -4.013
-14.5 | -0.422 | 0.09836 | -0.04 | -4.291
-14 | -0.428 | 0.09427 | -0.04 | -4.544
-13.5 | -0.433 | 0.08875 | -0.04 | -4.882
-13 | -0.436 | 0.08417 | -0.041 | -5.181
-12.5 | -0.437 | 0.07916 | -0.041 | -5.515
-12 | -0.434 | 0.07425 | -0.042 | -5.85
-11.5 | -0.429 | 0.06977 | -0.042 | -6.151
-11 | -0.421 | 0.06558 | -0.043 | -6.415
-10.5 | -0.409 | 0.06145 | -0.044 | -6.652
-10 | -0.395 | 0.0556 | -0.048 | -7.097
-9.5 | -0.377 | 0.05054 | -0.051 | -7.451
-9 | -0.353 | 0.04759 | -0.051 | -7.42
-8.5 | -0.355 | 0.0205 | -0.072 | -17.326
-8 | -0.36 | 0.00483 | -0.084 | -74.547
-7.5 | -0.318 | 0.00483 | -0.085 | -65.812
-7 | -0.272 | 0.00483 | -0.085 | -56.325
-6.5 | -0.223 | 0.00473 | -0.086 | -47.146
-6 | -0.171 | 0.00473 | -0.086 | -36.13
-5.5 | -0.116 | 0.00473 | -0.087 | -24.635
-5 | -0.06 | 0.00516 | -0.087 | -11.629
-4.5 | -0.002 | 0.00515 | -0.088 | -0.428
-4 | 0.057 | 0.00512 | -0.088 | 11.042
-3.5 | 0.116 | 0.00564 | -0.089 | 20.566
-3 | 0.176 | 0.00555 | -0.089 | 31.652
-2.5 | 0.236 | 0.00551 | -0.09 | 42.796
-2 | 0.296 | 0.00547 | -0.09 | 54.079
-1.5 | 0.356 | 0.00544 | -0.09 | 65.49
-1 | 0.416 | 0.00542 | -0.091 | 76.81
-0.5 | 0.477 | 0.00546 | -0.091 | 87.437
0 | 0.537 | 0.00546 | -0.092 | 98.3
0.5 | 0.597 | 0.00524 | -0.092 | 113.942
1 | 0.656 | 0.00545 | -0.093 | 120.44
1.5 | 0.716 | 0.00571 | -0.093 | 125.3
2 | 0.775 | 0.0058 | -0.094 | 133.685
2.5 | 0.835 | 0.00582 | -0.094 | 143.542
3 | 0.893 | 0.00605 | -0.095 | 147.646
3.5 | 0.952 | 0.00639 | -0.095 | 149.126
4 | 1.011 | 0.00676 | -0.096 | 149.607
4.5 | 1.062 | 0.0068 | -0.096 | 156.149
5 | 1.117 | 0.00807 | -0.097 | 138.327
5.5 | 1.17 | 0.00861 | -0.097 | 135.829
6 | 1.219 | 0.0095 | -0.097 | 128.423
6.5 | 1.268 | 0.00999 | -0.098 | 126.95
7 | 1.315 | 0.01042 | -0.098 | 126.204
7.5 | 1.359 | 0.01079 | -0.098 | 125.946
8 | 1.398 | 0.01132 | -0.099 | 123.504
8.5 | 1.433 | 0.01183 | -0.099 | 121.077
9 | 1.463 | 0.01244 | -0.099 | 117.551
9.5 | 1.483 | 0.01311 | -0.1 | 113.121
10 | 1.496 | 0.01338 | -0.1 | 111.82
10.5 | 1.502 | 0.01415 | -0.1 | 106.182
11 | 1.501 | 0.01508 | -0.101 | 99.499
11.5 | 1.492 | 0.01599 | -0.101 | 93.303
12 | 1.476 | 0.01683 | -0.101 | 87.743
12.5 | 1.454 | 0.01791 | -0.102 | 81.15
13 | 1.424 | 0.0192 | -0.102 | 74.18
13.5 | 1.389 | 0.02053 | -0.102 | 67.679
14 | 1.35 | 0.02187 | -0.102 | 61.706
14.5 | 1.306 | 0.02339 | -0.102 | 55.826
15 | 1.259 | 0.02496 | -0.103 | 50.434
15.5 | 1.209 | 0.02696 | -0.103 | 44.848

## 138. Re 18M Mach 0.00 (2)
BIGFOIL.COM POLAR EXPORT
NACA64-712 a=0.5
NACA64-712 a=0.5 |  |  |  | Cl Max: | 1.9251 | at alpha= | 20 | deg
XFOIL ncrit=9 |  |  |  | L/D Max: | 193.404 | at alpha= | 2.5 | deg
Re: | 18000000 |  |  | Cd Min: | 0.06173 | at alpha= | 20 | deg
Mach: | 0 |  |  | Cl=0 at alpha= | -4.5248 | deg
|  |  |  | @ Cl=0.1, Cd= | 0.0048475
|  |  |  | @ Cl=0.4, Cd= | 0.0044436
|  |  |  | @ Cl=0.6, Cd= | 0.0043022
alpha (deg) | Cl | Cd | Cm | Cl/Cd
-20 | -1.3801 | 0.04228 | -0.0949 | -32.6419
-19.5 | -1.4602 | 0.02871 | -0.1042 | -50.8603
-19 | -1.4859 | 0.02563 | -0.098 | -57.975
-18.5 | -1.4656 | 0.02342 | -0.0958 | -62.579
-18 | -1.4348 | 0.02158 | -0.0943 | -66.4875
-17.5 | -1.3977 | 0.02001 | -0.0932 | -69.8501
-17 | -1.3565 | 0.01864 | -0.0923 | -72.7736
-16.5 | -1.3127 | 0.01738 | -0.0916 | -75.5293
-16 | -1.2663 | 0.0163 | -0.0911 | -77.6871
-15.5 | -1.2183 | 0.01528 | -0.0907 | -79.7317
-15 | -1.1688 | 0.01437 | -0.0904 | -81.3361
-14.5 | -1.1182 | 0.01352 | -0.0901 | -82.7071
-14 | -1.0667 | 0.01272 | -0.09 | -83.8601
-13.5 | -1.0143 | 0.01199 | -0.0899 | -84.5955
-13 | -0.9611 | 0.0113 | -0.0899 | -85.0531
-12.5 | -0.9073 | 0.01068 | -0.0899 | -84.9532
-12 | -0.8528 | 0.0101 | -0.09 | -84.4356
-11.5 | -0.7978 | 0.00957 | -0.0901 | -83.3647
-11 | -0.7424 | 0.00906 | -0.0903 | -81.9426
-10.5 | -0.687 | 0.00849 | -0.0904 | -80.9187
-10 | -0.6314 | 0.0079 | -0.0906 | -79.9241
-9.5 | -0.5749 | 0.0075 | -0.0909 | -76.6533
-9 | -0.5179 | 0.00719 | -0.0913 | -72.0306
-8.5 | -0.4607 | 0.00688 | -0.0916 | -66.9622
-8 | -0.4032 | 0.00662 | -0.092 | -60.9063
-7.5 | -0.3457 | 0.00632 | -0.0924 | -54.6994
-7 | -0.2881 | 0.00601 | -0.0929 | -47.9368
-6.5 | -0.2302 | 0.00578 | -0.0934 | -39.827
-6 | -0.1722 | 0.00554 | -0.0939 | -31.083
-5.5 | -0.114 | 0.00532 | -0.0944 | -21.4286
-5 | -0.0556 | 0.00517 | -0.095 | -10.7544
-4.5 | 0.0029 | 0.00504 | -0.0955 | 0.5754
-4 | 0.0613 | 0.00492 | -0.0961 | 12.4593
-3.5 | 0.12 | 0.00481 | -0.0968 | 24.948
-3 | 0.1787 | 0.00472 | -0.0974 | 37.8602
-2.5 | 0.2373 | 0.00462 | -0.0981 | 51.3636
-2 | 0.296 | 0.00455 | -0.0987 | 65.0549
-1.5 | 0.3547 | 0.00449 | -0.0994 | 78.9978
-1 | 0.4133 | 0.00443 | -0.1001 | 93.2957
-0.5 | 0.4718 | 0.0044 | -0.1008 | 107.2273
0 | 0.5302 | 0.00438 | -0.1015 | 121.0502
0.5 | 0.5886 | 0.00431 | -0.1023 | 136.5661
1 | 0.6467 | 0.00427 | -0.103 | 151.452
1.5 | 0.7045 | 0.00422 | -0.1037 | 166.9431
2 | 0.7617 | 0.00416 | -0.1045 | 183.101
2.5 | 0.8181 | 0.00423 | -0.1051 | 193.4043
3 | 0.8733 | 0.00462 | -0.1055 | 189.026
3.5 | 0.9263 | 0.00524 | -0.1057 | 176.7748
4 | 0.9766 | 0.00592 | -0.1055 | 164.9662
4.5 | 1.0284 | 0.00623 | -0.1055 | 165.0722
5 | 1.0802 | 0.00651 | -0.1052 | 165.9293
5.5 | 1.1302 | 0.00692 | -0.1046 | 163.3237
6 | 1.1812 | 0.00746 | -0.1044 | 158.3378
6.5 | 1.2323 | 0.00792 | -0.1041 | 155.5934
7 | 1.2833 | 0.00833 | -0.1038 | 154.0576
7.5 | 1.3334 | 0.00876 | -0.1034 | 152.2146
8 | 1.3821 | 0.00921 | -0.1028 | 150.0651
8.5 | 1.4292 | 0.00969 | -0.1019 | 147.4923
9 | 1.4754 | 0.01015 | -0.1009 | 145.3596
9.5 | 1.518 | 0.0107 | -0.0993 | 141.8692
10 | 1.5564 | 0.01126 | -0.0969 | 138.2238
10.5 | 1.5768 | 0.01191 | -0.0912 | 132.3929
11 | 1.5998 | 0.01288 | -0.0867 | 124.2081
11.5 | 1.627 | 0.01392 | -0.0833 | 116.8822
12 | 1.651 | 0.01527 | -0.0799 | 108.1205
12.5 | 1.6769 | 0.01667 | -0.077 | 100.5939
13 | 1.7002 | 0.01833 | -0.0741 | 92.755
13.5 | 1.7227 | 0.02016 | -0.0713 | 85.4514
14 | 1.7452 | 0.02209 | -0.0689 | 79.0041
14.5 | 1.7663 | 0.02419 | -0.0665 | 73.0178
15 | 1.7837 | 0.02668 | -0.0641 | 66.8553
15.5 | 1.8048 | 0.02901 | -0.0623 | 62.213
16 | 1.8192 | 0.03201 | -0.0602 | 56.8322
16.5 | 1.8386 | 0.03472 | -0.0587 | 52.9551
17 | 1.8542 | 0.03788 | -0.0573 | 48.9493
17.5 | 1.8697 | 0.04117 | -0.0561 | 45.4141
18 | 1.8834 | 0.04475 | -0.0551 | 42.0872
18.5 | 1.8971 | 0.04846 | -0.0544 | 39.1478
19 | 1.9065 | 0.05273 | -0.0537 | 36.1559
19.5 | 1.9126 | 0.05754 | -0.0534 | 33.2395
20 | 1.9251 | 0.06173 | -0.0534 | 31.1858

## 139. Re 18M Mach 0.10 (1)
BIGFOIL.COM POLAR EXPORT
NACA64-712 a=0.5
NACA64-712 a=0.5 |  |  |  | Cl Max: | 1.5 | at alpha= | 10.5 | deg
JavaFoil+Calcfoil stall+Eppler ext transition |  |  |  | L/D Max: | 156.723 | at alpha= | 4.5 | deg
Re: | 18000000 |  |  | Cd Min: | 0.00473 | at alpha= | -5.5 | deg
Mach: | 0.1 |  |  | Cl=0 at alpha= | -4.4831 | deg
|  |  |  | @ Cl=0.1, Cd= | 0.005509
|  |  |  | @ Cl=0.4, Cd= | 0.005426
|  |  |  | @ Cl=0.6, Cd= | 0.00523
alpha (deg) | Cl | Cd | Cm | Cl/Cd
-17.5 | -0.317 | 0.13476 | -0.038 | -2.35
-17 | -0.33 | 0.12837 | -0.038 | -2.574
-16.5 | -0.344 | 0.12225 | -0.039 | -2.813
-16 | -0.357 | 0.11863 | -0.038 | -3.01
-15.5 | -0.37 | 0.11009 | -0.039 | -3.359
-15 | -0.382 | 0.10548 | -0.039 | -3.619
-14.5 | -0.393 | 0.09947 | -0.039 | -3.946
-14 | -0.402 | 0.09561 | -0.039 | -4.203
-13.5 | -0.41 | 0.08996 | -0.04 | -4.553
-13 | -0.415 | 0.08544 | -0.04 | -4.861
-12.5 | -0.419 | 0.08 | -0.041 | -5.232
-12 | -0.419 | 0.0741 | -0.042 | -5.661
-11.5 | -0.417 | 0.07076 | -0.042 | -5.887
-11 | -0.411 | 0.06563 | -0.044 | -6.26
-10.5 | -0.401 | 0.0616 | -0.044 | -6.509
-10 | -0.388 | 0.05673 | -0.046 | -6.837
-9.5 | -0.371 | 0.05208 | -0.049 | -7.127
-9 | -0.349 | 0.04879 | -0.05 | -7.16
-8.5 | -0.327 | 0.04195 | -0.056 | -7.793
-8 | -0.359 | 0.00485 | -0.085 | -74.078
-7.5 | -0.318 | 0.00485 | -0.085 | -65.569
-7 | -0.272 | 0.00484 | -0.086 | -56.241
-6.5 | -0.223 | 0.00474 | -0.086 | -47.145
-6 | -0.171 | 0.00474 | -0.087 | -36.17
-5.5 | -0.117 | 0.00473 | -0.087 | -24.686
-5 | -0.06 | 0.00517 | -0.088 | -11.657
-4.5 | -0.002 | 0.00515 | -0.088 | -0.431
-4 | 0.057 | 0.00513 | -0.089 | 11.079
-3.5 | 0.116 | 0.00565 | -0.089 | 20.633
-3 | 0.177 | 0.00556 | -0.089 | 31.788
-2.5 | 0.237 | 0.00551 | -0.09 | 42.992
-2 | 0.297 | 0.00549 | -0.09 | 54.142
-1.5 | 0.358 | 0.00544 | -0.091 | 65.799
-1 | 0.418 | 0.00542 | -0.091 | 77.19
-0.5 | 0.479 | 0.00546 | -0.092 | 87.886
0 | 0.54 | 0.00548 | -0.092 | 98.395
0.5 | 0.6 | 0.00523 | -0.093 | 114.692
1 | 0.66 | 0.00543 | -0.093 | 121.376
1.5 | 0.72 | 0.00571 | -0.094 | 126.092
2 | 0.779 | 0.00579 | -0.094 | 134.605
2.5 | 0.839 | 0.00585 | -0.095 | 143.555
3 | 0.898 | 0.0061 | -0.095 | 147.137
3.5 | 0.957 | 0.00646 | -0.096 | 148.244
4 | 1.016 | 0.0068 | -0.096 | 149.334
4.5 | 1.067 | 0.00681 | -0.097 | 156.723
5 | 1.122 | 0.00814 | -0.097 | 137.814
5.5 | 1.175 | 0.00866 | -0.098 | 135.676
6 | 1.225 | 0.00958 | -0.098 | 127.874
6.5 | 1.274 | 0.01007 | -0.098 | 126.51
7 | 1.32 | 0.01042 | -0.098 | 126.683
7.5 | 1.364 | 0.0109 | -0.099 | 125.122
8 | 1.402 | 0.01144 | -0.099 | 122.56
8.5 | 1.436 | 0.012 | -0.099 | 119.695
9 | 1.466 | 0.01259 | -0.1 | 116.455
9.5 | 1.485 | 0.01327 | -0.1 | 111.868
10 | 1.496 | 0.01358 | -0.1 | 110.197
10.5 | 1.5 | 0.01436 | -0.101 | 104.421
11 | 1.495 | 0.01533 | -0.101 | 97.541
11.5 | 1.483 | 0.01628 | -0.101 | 91.102
12 | 1.463 | 0.01726 | -0.102 | 84.76
12.5 | 1.435 | 0.01843 | -0.102 | 77.854
13 | 1.401 | 0.01987 | -0.102 | 70.493
13.5 | 1.361 | 0.02097 | -0.102 | 64.871
14 | 1.315 | 0.02244 | -0.103 | 58.61
14.5 | 1.265 | 0.02402 | -0.103 | 52.686
15 | 1.212 | 0.02589 | -0.103 | 46.803
15.5 | 1.156 | 0.02794 | -0.103 | 41.381

## 140. Re 18M Mach 0.10 (2)
BIGFOIL.COM POLAR EXPORT
NACA64-712 a=0.5
NACA64-712 a=0.5 |  |  |  | Cl Max: | 1.9153 | at alpha= | 20 | deg
XFOIL ncrit=9 |  |  |  | L/D Max: | 195.629 | at alpha= | 2.5 | deg
Re: | 18000000 |  |  | Cd Min: | 0.06589 | at alpha= | 20 | deg
Mach: | 0.1 |  |  | Cl=0 at alpha= | -4.5221 | deg
|  |  |  | @ Cl=0.1, Cd= | 0.004855
|  |  |  | @ Cl=0.4, Cd= | 0.0044476
|  |  |  | @ Cl=0.6, Cd= | 0.0043048
alpha (deg) | Cl | Cd | Cm | Cl/Cd
-18.5 | -1.3664 | 0.03083 | -0.1078 | -44.3205
-18 | -1.4056 | 0.02668 | -0.1022 | -52.6837
-17.5 | -1.3892 | 0.02384 | -0.0998 | -58.2718
-17 | -1.3582 | 0.02162 | -0.0981 | -62.8215
-16.5 | -1.3202 | 0.01975 | -0.0968 | -66.8456
-16 | -1.2769 | 0.01822 | -0.0958 | -70.0823
-15.5 | -1.2306 | 0.01684 | -0.0949 | -73.076
-15 | -1.182 | 0.01564 | -0.0942 | -75.5754
-14.5 | -1.1315 | 0.01458 | -0.0937 | -77.6063
-14 | -1.0798 | 0.01359 | -0.0932 | -79.4555
-13.5 | -1.0269 | 0.01271 | -0.0928 | -80.7946
-13 | -0.9732 | 0.01189 | -0.0925 | -81.8503
-12.5 | -0.9186 | 0.01116 | -0.0923 | -82.3118
-12 | -0.8633 | 0.0105 | -0.0922 | -82.219
-11.5 | -0.8075 | 0.0099 | -0.0921 | -81.5657
-11 | -0.7513 | 0.00932 | -0.0921 | -80.6116
-10.5 | -0.6946 | 0.00882 | -0.0921 | -78.7528
-10 | -0.6383 | 0.00815 | -0.0921 | -78.319
-9.5 | -0.5813 | 0.00765 | -0.0923 | -75.9869
-9 | -0.5237 | 0.00727 | -0.0925 | -72.0358
-8.5 | -0.4656 | 0.00695 | -0.0928 | -66.9928
-8 | -0.4075 | 0.00668 | -0.0931 | -61.003
-7.5 | -0.3492 | 0.00639 | -0.0934 | -54.6479
-7 | -0.291 | 0.00606 | -0.0938 | -48.0198
-6.5 | -0.2325 | 0.00582 | -0.0942 | -39.9485
-6 | -0.174 | 0.00556 | -0.0946 | -31.295
-5.5 | -0.1153 | 0.00534 | -0.0951 | -21.5918
-5 | -0.0563 | 0.00519 | -0.0956 | -10.8478
-4.5 | 0.0026 | 0.00505 | -0.0962 | 0.51485
-4 | 0.0616 | 0.00492 | -0.0968 | 12.5203
-3.5 | 0.1207 | 0.00482 | -0.0974 | 25.0415
-2.5 | 0.2388 | 0.00463 | -0.0987 | 51.5767
-2 | 0.2979 | 0.00456 | -0.0993 | 65.3289
-1 | 0.416 | 0.00443 | -0.1007 | 93.9052
-0.5 | 0.4749 | 0.0044 | -0.1014 | 107.9318
0 | 0.5337 | 0.00438 | -0.1021 | 121.8493
0.5 | 0.5924 | 0.00431 | -0.1029 | 137.4478
1 | 0.6509 | 0.00427 | -0.1036 | 152.4356
1.5 | 0.7091 | 0.00422 | -0.1043 | 168.0332
2 | 0.7667 | 0.00416 | -0.1051 | 184.3029
2.5 | 0.8236 | 0.00421 | -0.1058 | 195.6295
3.5 | 0.9324 | 0.00522 | -0.1063 | 178.6207
4 | 0.9828 | 0.00592 | -0.1061 | 166.0135
4.5 | 1.0348 | 0.00625 | -0.106 | 165.568
5 | 1.0868 | 0.00654 | -0.1057 | 166.1774
5.5 | 1.1372 | 0.00696 | -0.1051 | 163.3908
6 | 1.188 | 0.00753 | -0.1047 | 157.7689
6.5 | 1.2395 | 0.00798 | -0.1044 | 155.3258
7 | 1.2906 | 0.00841 | -0.104 | 153.4602
7.5 | 1.3409 | 0.00884 | -0.1035 | 151.6855
8 | 1.3896 | 0.0093 | -0.1027 | 149.4194
8.5 | 1.4365 | 0.0098 | -0.1017 | 146.5816
9 | 1.4824 | 0.01027 | -0.1005 | 144.3427
9.5 | 1.5239 | 0.01084 | -0.0985 | 140.5812
10 | 1.5534 | 0.01142 | -0.0942 | 136.0245
10.5 | 1.5764 | 0.01219 | -0.0892 | 129.3191
11 | 1.6007 | 0.01326 | -0.085 | 120.7164
11.5 | 1.6286 | 0.01437 | -0.0817 | 113.3333
12 | 1.6521 | 0.01586 | -0.0782 | 104.1677
12.5 | 1.6785 | 0.01734 | -0.0754 | 96.7993
13 | 1.7004 | 0.01919 | -0.0723 | 88.6087
13.5 | 1.7233 | 0.0211 | -0.0696 | 81.673
14 | 1.7461 | 0.02312 | -0.0672 | 75.5234
14.5 | 1.7666 | 0.02536 | -0.0648 | 69.6609
15 | 1.7825 | 0.0281 | -0.0623 | 63.4342
15.5 | 1.8029 | 0.03064 | -0.0604 | 58.8414
16 | 1.8194 | 0.03361 | -0.0585 | 54.1327
16.5 | 1.8372 | 0.0366 | -0.057 | 50.1967
17 | 1.8546 | 0.03975 | -0.0557 | 46.6566
17.5 | 1.8689 | 0.0433 | -0.0545 | 43.1617
18 | 1.8834 | 0.04698 | -0.0535 | 40.0894
18.5 | 1.8961 | 0.05093 | -0.0528 | 37.2295
19 | 1.9003 | 0.056 | -0.0522 | 33.9339
19.5 | 1.9035 | 0.06135 | -0.052 | 31.0269
20 | 1.9153 | 0.06589 | -0.0521 | 29.0681

## 141. Re 18M Mach 0.25 (1)
BIGFOIL.COM POLAR EXPORT
NACA64-712 a=0.5
NACA64-712 a=0.5 |  |  |  | Cl Max: | 1.487 | at alpha= | 9.5 | deg
JavaFoil+Calcfoil stall+Eppler ext transition |  |  |  | L/D Max: | 157.758 | at alpha= | 4 | deg
Re: | 18000000 |  |  | Cd Min: | 0.00478 | at alpha= | -5.5 | deg
Mach: | 0.25 |  |  | Cl=0 at alpha= | -4.4833 | deg
|  |  |  | @ Cl=0.1, Cd= | 0.0055049
|  |  |  | @ Cl=0.4, Cd= | 0.0054697
|  |  |  | @ Cl=0.6, Cd= | 0.0053482
alpha (deg) | Cl | Cd | Cm | Cl/Cd
-15 | -0.062 | 0.1083 | -0.04 | -0.569
-14.5 | -0.059 | 0.10627 | -0.04 | -0.552
-14 | -0.131 | 0.10203 | -0.039 | -1.28
-13.5 | -0.182 | 0.09527 | -0.04 | -1.912
-13 | -0.222 | 0.09056 | -0.04 | -2.448
-12.5 | -0.255 | 0.08514 | -0.04 | -2.995
-12 | -0.283 | 0.08115 | -0.04 | -3.483
-11.5 | -0.305 | 0.07425 | -0.041 | -4.107
-11 | -0.321 | 0.07043 | -0.041 | -4.561
-10.5 | -0.331 | 0.0658 | -0.042 | -5.034
-10 | -0.334 | 0.06215 | -0.042 | -5.382
-9.5 | -0.331 | 0.05762 | -0.044 | -5.752
-9 | -0.321 | 0.0535 | -0.045 | -6.008
-8.5 | -0.305 | 0.04942 | -0.047 | -6.173
-8 | -0.283 | 0.04491 | -0.05 | -6.309
-7.5 | -0.313 | 0.00661 | -0.088 | -47.379
-7 | -0.271 | 0.00484 | -0.088 | -56.06
-6.5 | -0.225 | 0.00481 | -0.089 | -46.684
-6 | -0.173 | 0.00481 | -0.089 | -36.064
-5.5 | -0.119 | 0.00478 | -0.09 | -24.867
-5 | -0.062 | 0.00526 | -0.09 | -11.712
-4.5 | -0.002 | 0.00517 | -0.09 | -0.439
-4 | 0.058 | 0.00514 | -0.091 | 11.334
-3.5 | 0.119 | 0.00567 | -0.091 | 21.071
-3 | 0.181 | 0.00558 | -0.092 | 32.465
-2.5 | 0.243 | 0.00556 | -0.092 | 43.766
-2 | 0.305 | 0.00553 | -0.093 | 55.21
-1.5 | 0.368 | 0.00548 | -0.093 | 67.024
-1 | 0.43 | 0.00546 | -0.094 | 78.66
-0.5 | 0.493 | 0.00549 | -0.094 | 89.73
0 | 0.555 | 0.00554 | -0.095 | 100.104
0.5 | 0.616 | 0.00528 | -0.095 | 116.685
1 | 0.678 | 0.00545 | -0.096 | 124.467
1.5 | 0.739 | 0.00578 | -0.097 | 127.898
2 | 0.801 | 0.00594 | -0.097 | 134.924
2.5 | 0.861 | 0.00595 | -0.097 | 144.817
3 | 0.922 | 0.00626 | -0.098 | 147.295
3.5 | 0.983 | 0.00661 | -0.098 | 148.676
4 | 1.043 | 0.00661 | -0.099 | 157.758
4.5 | 1.095 | 0.00784 | -0.099 | 139.659
5 | 1.15 | 0.00846 | -0.1 | 135.84
5.5 | 1.203 | 0.00906 | -0.1 | 132.853
6 | 1.253 | 0.01002 | -0.1 | 125.106
6.5 | 1.302 | 0.01057 | -0.101 | 123.148
7 | 1.348 | 0.01097 | -0.101 | 122.813
7.5 | 1.39 | 0.01153 | -0.101 | 120.601
8 | 1.426 | 0.01215 | -0.102 | 117.33
8.5 | 1.456 | 0.01276 | -0.102 | 114.131
9 | 1.479 | 0.01352 | -0.102 | 109.436
9.5 | 1.487 | 0.01432 | -0.103 | 103.888
10 | 1.485 | 0.01484 | -0.103 | 100.05
10.5 | 1.47 | 0.01576 | -0.103 | 93.302
11 | 1.443 | 0.01686 | -0.103 | 85.568
11.5 | 1.401 | 0.01832 | -0.104 | 76.502
12 | 1.347 | 0.01948 | -0.104 | 69.168
12.5 | 1.28 | 0.02101 | -0.104 | 60.936
13 | 1.202 | 0.02269 | -0.104 | 52.95
13.5 | 1.11 | 0.02538 | -0.104 | 43.742
14 | 1.01 | 0.02803 | -0.104 | 36.038
14.5 | 0.905 | 0.03047 | -0.104 | 29.694

## 142. Re 18M Mach 0.25 (2)
BIGFOIL.COM POLAR EXPORT
NACA64-712 a=0.5
NACA64-712 a=0.5 |  |  |  | Cl Max: | 1.8713 | at alpha= | 18.5 | deg
XFOIL ncrit=9 |  |  |  | L/D Max: | 205.192 | at alpha= | 2.5 | deg
Re: | 18000000 |  |  | Cd Min: | 0.17555 | at alpha= | -17 | deg
Mach: | 0.25 |  |  | Cl=0 at alpha= | -4.5089 | deg
|  |  |  | @ Cl=0.1, Cd= | 0.0048913
|  |  |  | @ Cl=0.4, Cd= | 0.0044703
|  |  |  | @ Cl=0.6, Cd= | 0.0043434
alpha (deg) | Cl | Cd | Cm | Cl/Cd
-17 | -0.4707 | 0.17555 | -0.0103 | -2.6813
-16.5 | -0.454 | 0.16834 | -0.0148 | -2.6969
-16 | -0.4481 | 0.15799 | -0.0205 | -2.8363
-15.5 | -0.4351 | 0.15 | -0.0252 | -2.9007
-15 | -0.431 | 0.14 | -0.0309 | -3.0786
-14.5 | -0.3953 | 0.1384 | -0.0329 | -2.8562
-14 | -0.4255 | 0.12056 | -0.0422 | -3.5294
-13.5 | -0.4183 | 0.1124 | -0.0471 | -3.7215
-12.5 | -0.7347 | 0.04392 | -0.1015 | -16.7281
-12 | -0.9004 | 0.01728 | -0.1063 | -52.1065
-11.5 | -0.853 | 0.01427 | -0.1049 | -59.7758
-11 | -0.7981 | 0.01226 | -0.1035 | -65.0979
-10.5 | -0.7391 | 0.01096 | -0.1024 | -67.4361
-10 | -0.6786 | 0.00989 | -0.1015 | -68.6148
-9.5 | -0.618 | 0.00891 | -0.1006 | -69.3603
-9 | -0.5565 | 0.00812 | -0.1 | -68.5345
-8.5 | -0.4946 | 0.00751 | -0.0995 | -65.8589
-8 | -0.4325 | 0.00706 | -0.0992 | -61.2606
-7 | -0.3078 | 0.00639 | -0.0989 | -48.169
-6.5 | -0.2461 | 0.00602 | -0.0989 | -40.8804
-6 | -0.1841 | 0.00576 | -0.099 | -31.9618
-5.5 | -0.1224 | 0.00547 | -0.0992 | -22.3766
-5 | -0.0606 | 0.00526 | -0.0995 | -11.5209
-4.5 | 0.0011 | 0.00513 | -0.0999 | 0.21442
-4 | 0.0627 | 0.00497 | -0.1003 | 12.6157
-3.5 | 0.1243 | 0.00484 | -0.1008 | 25.6818
-3 | 0.1858 | 0.00475 | -0.1014 | 39.1158
-2.5 | 0.2471 | 0.00467 | -0.102 | 52.9122
-2 | 0.3084 | 0.00457 | -0.1026 | 67.4836
-1.5 | 0.3698 | 0.0045 | -0.1033 | 82.1778
-1 | 0.4309 | 0.00444 | -0.104 | 97.0495
-0.5 | 0.4919 | 0.00441 | -0.1047 | 111.542
0 | 0.5528 | 0.00439 | -0.1055 | 125.9226
0.5 | 0.6136 | 0.00433 | -0.1062 | 141.709
1 | 0.6742 | 0.00429 | -0.107 | 157.1562
1.5 | 0.7345 | 0.00422 | -0.1078 | 174.0521
2.5 | 0.8536 | 0.00416 | -0.1092 | 205.1923
3.5 | 0.9665 | 0.00515 | -0.1097 | 187.6699
4.5 | 1.0701 | 0.00638 | -0.1088 | 167.7273
5 | 1.1232 | 0.00672 | -0.1082 | 167.1429
5.5 | 1.1745 | 0.0072 | -0.1073 | 163.125
6 | 1.2257 | 0.00784 | -0.1064 | 156.3393
6.5 | 1.2775 | 0.00836 | -0.1055 | 152.811
7 | 1.3292 | 0.00883 | -0.1046 | 150.5323
7.5 | 1.3797 | 0.00931 | -0.1034 | 148.1955
8 | 1.4276 | 0.00983 | -0.1018 | 145.2289
8.5 | 1.4713 | 0.01042 | -0.0994 | 141.1996
9 | 1.4997 | 0.01103 | -0.0941 | 135.9655
9.5 | 1.5237 | 0.01195 | -0.0886 | 127.5063
10 | 1.554 | 0.01298 | -0.0847 | 119.7227
10.5 | 1.5817 | 0.01432 | -0.0808 | 110.4539
11 | 1.61 | 0.01582 | -0.0773 | 101.7699
11.5 | 1.6347 | 0.01765 | -0.0737 | 92.6176
12 | 1.6598 | 0.01961 | -0.0704 | 84.6405
12.5 | 1.6835 | 0.02177 | -0.0673 | 77.3312
13 | 1.7065 | 0.0241 | -0.0643 | 70.8091
13.5 | 1.7261 | 0.02678 | -0.0613 | 64.4548
14 | 1.7469 | 0.02956 | -0.0587 | 59.0968
14.5 | 1.7669 | 0.03256 | -0.0563 | 54.266
15 | 1.786 | 0.03578 | -0.0542 | 49.9162
15.5 | 1.8041 | 0.03927 | -0.0523 | 45.9409
16 | 1.8195 | 0.04311 | -0.0505 | 42.206
16.5 | 1.8362 | 0.04705 | -0.0491 | 39.0266
17 | 1.8464 | 0.05173 | -0.0478 | 35.693
17.5 | 1.8551 | 0.05682 | -0.0468 | 32.6487
18 | 1.8656 | 0.06192 | -0.0463 | 30.1292
18.5 | 1.8713 | 0.06778 | -0.0462 | 27.6084
19 | 1.869 | 0.07486 | -0.0466 | 24.9666
19.5 | 1.8673 | 0.08213 | -0.0475 | 22.7359
20 | 1.8634 | 0.09 | -0.0491 | 20.7044

## 143. Re 18M Mach 0.50 (1)
BIGFOIL.COM POLAR EXPORT
NACA64-712 a=0.5
NACA64-712 a=0.5 |  |  |  | Cl Max: | 1.468 | at alpha= | 7.5 | deg
JavaFoil+Calcfoil stall+Eppler ext transition |  |  |  | L/D Max: | 153.44 | at alpha= | 2.5 | deg
Re: | 18000000 |  |  | Cd Min: | 0.0049 | at alpha= | -7.5 | deg
Mach: | 0.5 |  |  | Cl=0 at alpha= | -4.4848 | deg
|  |  |  | @ Cl=0.1, Cd= | 0.0052829
|  |  |  | @ Cl=0.4, Cd= | 0.0056815
|  |  |  | @ Cl=0.6, Cd= | 0.0057026
alpha (deg) | Cl | Cd | Cm | Cl/Cd
-20 | -0.872 | 0.16469 | -0.052 | -5.296
-19.5 | -0.844 | 0.15739 | -0.051 | -5.361
-19 | -0.815 | 0.15333 | -0.051 | -5.318
-18.5 | -0.788 | 0.14388 | -0.051 | -5.475
-18 | -0.759 | 0.13796 | -0.051 | -5.504
-17.5 | -0.731 | 0.13421 | -0.05 | -5.444
-17 | -0.703 | 0.12501 | -0.051 | -5.624
-16.5 | -0.674 | 0.12169 | -0.05 | -5.542
-16 | -0.647 | 0.1119 | -0.051 | -5.779
-15.5 | -0.619 | 0.10458 | -0.051 | -5.919
-15 | -0.599 | 0.0849 | -0.059 | -7.055
-14.5 | -0.57 | 0.08214 | -0.059 | -6.935
-14 | -0.533 | 0.09598 | -0.049 | -5.554
-13.5 | -0.505 | 0.08927 | -0.05 | -5.658
-13 | -0.478 | 0.08059 | -0.052 | -5.936
-12.5 | -0.451 | 0.07409 | -0.054 | -6.093
-12 | -0.426 | 0.06574 | -0.059 | -6.484
-11.5 | -0.393 | 0.06968 | -0.051 | -5.639
-11 | -0.382 | 0.04446 | -0.071 | -8.593
-10.5 | -0.406 | 0.00875 | -0.093 | -46.406
-10 | -0.308 | 0.06565 | -0.047 | -4.685
-9.5 | -0.28 | 0.05853 | -0.05 | -4.787
-9 | -0.253 | 0.05375 | -0.051 | -4.698
-8.5 | -0.226 | 0.04777 | -0.057 | -4.73
-8 | -0.199 | 0.04327 | -0.06 | -4.593
-7.5 | -0.208 | 0.0049 | -0.098 | -42.507
-7 | -0.14 | 0.04673 | -0.047 | -2.994
-6.5 | -0.112 | 0.04327 | -0.048 | -2.592
-6 | -0.084 | 0.04279 | -0.046 | -1.968
-5.5 | -0.093 | 0.03669 | -0.053 | -2.545
-5 | -0.064 | 0.00545 | -0.101 | -11.842
-4.5 | -0.002 | 0.00543 | -0.101 | -0.451
-4 | 0.064 | 0.00532 | -0.102 | 11.972
-3.5 | 0.132 | 0.00525 | -0.102 | 25.099
-3 | 0.201 | 0.00578 | -0.103 | 34.793
-2.5 | 0.271 | 0.00574 | -0.103 | 47.191
-2 | 0.341 | 0.00569 | -0.104 | 59.858
-1.5 | 0.41 | 0.00568 | -0.104 | 72.213
-1 | 0.48 | 0.00563 | -0.105 | 85.219
-0.5 | 0.551 | 0.00566 | -0.106 | 97.306
0 | 0.62 | 0.00572 | -0.106 | 108.453
0.5 | 0.689 | 0.0056 | -0.107 | 123.051
1 | 0.758 | 0.00565 | -0.107 | 134.076
1.5 | 0.827 | 0.00622 | -0.108 | 132.845
2 | 0.894 | 0.00623 | -0.108 | 143.384
2.5 | 0.961 | 0.00626 | -0.109 | 153.44
3 | 1.027 | 0.00725 | -0.109 | 141.766
3.5 | 1.092 | 0.00785 | -0.109 | 139.124
4 | 1.157 | 0.00851 | -0.11 | 135.901
4.5 | 1.208 | 0.00933 | -0.11 | 129.409
5 | 1.265 | 0.0103 | -0.11 | 122.783
5.5 | 1.319 | 0.01174 | -0.11 | 112.38
6 | 1.369 | 0.01254 | -0.111 | 109.118
6.5 | 1.412 | 0.01326 | -0.111 | 106.493
7 | 1.448 | 0.01416 | -0.111 | 102.217
7.5 | 1.468 | 0.01521 | -0.112 | 96.546
8 | 1.455 | 0.01643 | -0.112 | 88.527
8.5 | 1.379 | 0.01836 | -0.112 | 75.131
9 | 0.869 | 0.02066 | -0.112 | 42.07
9.5 | 0.899 | 0.02078 | -0.113 | 43.277
10 | 0.926 | 0.02347 | -0.113 | 39.452
10.5 | 0.958 | 0.02287 | -0.113 | 41.869
11 | 0.985 | 0.02538 | -0.114 | 38.792
11.5 | 1.008 | 0.02908 | -0.113 | 34.659
12 | 1.042 | 0.0273 | -0.114 | 38.184
12.5 | 1.068 | 0.0304 | -0.114 | 35.138

## 144. Re 18M Mach 0.50 (2)
BIGFOIL.COM POLAR EXPORT
NACA64-712 a=0.5
NACA64-712 a=0.5 |  |  |  | Cl Max: | 1.6458 | at alpha= | 11 | deg
XFOIL ncrit=9 |  |  |  | L/D Max: | 244.332 | at alpha= | 3 | deg
Re: | 18000000 |  |  | Cd Min: | 0.03986 | at alpha= | 11.5 | deg
Mach: | 0.5 |  |  | Cl=0 at alpha= | -99 | deg
|  |  |  | @ Cl=0.1, Cd= | 0.00446
|  |  |  | @ Cl=0.4, Cd= | 0.00446
|  |  |  | @ Cl=0.6, Cd= | 0.00446
alpha (deg) | Cl | Cd | Cm | Cl/Cd
0 | 0.6404 | 0.00446 | -0.1205 | 143.5874
0.5 | 0.7109 | 0.00442 | -0.1214 | 160.8371
1 | 0.781 | 0.00438 | -0.1223 | 178.3105
1.5 | 0.8512 | 0.00428 | -0.1232 | 198.8785
2 | 0.9212 | 0.00413 | -0.1241 | 223.0508
2.5 | 0.9912 | 0.00411 | -0.1249 | 241.1679
3 | 1.0604 | 0.00434 | -0.1254 | 244.3318
3.5 | 1.1264 | 0.00482 | -0.1253 | 233.6929
4 | 1.1765 | 0.00606 | -0.1229 | 194.1419
4.5 | 1.2255 | 0.00703 | -0.1199 | 174.3243
5 | 1.2741 | 0.0078 | -0.1164 | 163.3462
5.5 | 1.3159 | 0.0087 | -0.1116 | 151.2529
6 | 1.3287 | 0.0099 | -0.102 | 134.2121
6.5 | 1.3551 | 0.01143 | -0.0957 | 118.5564
7 | 1.3908 | 0.01299 | -0.091 | 107.067
7.5 | 1.4292 | 0.01465 | -0.0869 | 97.5563
8 | 1.4659 | 0.01658 | -0.0828 | 88.4138
8.5 | 1.5 | 0.01879 | -0.0785 | 79.8297
9 | 1.5346 | 0.0211 | -0.0744 | 72.7299
9.5 | 1.5661 | 0.02371 | -0.0701 | 66.0523
10 | 1.5977 | 0.02649 | -0.0659 | 60.3133
10.5 | 1.6253 | 0.02971 | -0.0615 | 54.7055
11 | 1.6458 | 0.03363 | -0.0568 | 48.9384
11.5 | 1.6369 | 0.03986 | -0.0514 | 41.0662

## 145. Re 20M Mach 0.00 (1)
BIGFOIL.COM POLAR EXPORT
NACA64-712 a=0.5
NACA64-712 a=0.5 |  |  |  | Cl Max: | 1.504 | at alpha= | 10.5 | deg
JavaFoil+Calcfoil stall+Eppler ext transition |  |  |  | L/D Max: | 155.823 | at alpha= | 4.5 | deg
Re: | 20000000 |  |  | Cd Min: | 0.00459 | at alpha= | -5 | deg
Mach: | 0 |  |  | Cl=0 at alpha= | -4.4831 | deg
|  |  |  | @ Cl=0.1, Cd= | 0.0054398
|  |  |  | @ Cl=0.4, Cd= | 0.0054173
|  |  |  | @ Cl=0.6, Cd= | 0.0055386
alpha (deg) | Cl | Cd | Cm | Cl/Cd
-17.5 | -0.361 | 0.13246 | -0.038 | -2.723
-17 | -0.372 | 0.12641 | -0.038 | -2.945
-16.5 | -0.384 | 0.12016 | -0.039 | -3.193
-16 | -0.394 | 0.1143 | -0.039 | -3.451
-15.5 | -0.405 | 0.10809 | -0.039 | -3.744
-15 | -0.414 | 0.1033 | -0.04 | -4.008
-14.5 | -0.422 | 0.09743 | -0.04 | -4.333
-14 | -0.428 | 0.09343 | -0.04 | -4.586
-13.5 | -0.433 | 0.08877 | -0.04 | -4.882
-13 | -0.436 | 0.08347 | -0.041 | -5.225
-12.5 | -0.437 | 0.0785 | -0.041 | -5.563
-12 | -0.434 | 0.07423 | -0.042 | -5.853
-11.5 | -0.429 | 0.06968 | -0.043 | -6.16
-11 | -0.421 | 0.06554 | -0.043 | -6.42
-10.5 | -0.409 | 0.06103 | -0.045 | -6.702
-10 | -0.395 | 0.05532 | -0.048 | -7.136
-9.5 | -0.377 | 0.0498 | -0.051 | -7.574
-9 | -0.354 | 0.04667 | -0.052 | -7.583
-8.5 | -0.381 | 0.0092 | -0.08 | -41.462
-8 | -0.36 | 0.00481 | -0.084 | -74.93
-7.5 | -0.318 | 0.0048 | -0.085 | -66.266
-7 | -0.272 | 0.00479 | -0.085 | -56.819
-6.5 | -0.223 | 0.00469 | -0.086 | -47.519
-6 | -0.171 | 0.00469 | -0.086 | -36.459
-5.5 | -0.116 | 0.00468 | -0.087 | -24.877
-5 | -0.06 | 0.00459 | -0.087 | -13.084
-4.5 | -0.002 | 0.00511 | -0.088 | -0.432
-4 | 0.057 | 0.00509 | -0.088 | 11.114
-3.5 | 0.116 | 0.00557 | -0.089 | 20.81
-3 | 0.176 | 0.0055 | -0.089 | 31.955
-2.5 | 0.236 | 0.00544 | -0.09 | 43.354
-2 | 0.296 | 0.00544 | -0.09 | 54.371
-1.5 | 0.356 | 0.00541 | -0.09 | 65.787
-1 | 0.416 | 0.00542 | -0.091 | 76.787
-0.5 | 0.477 | 0.00543 | -0.091 | 87.934
0 | 0.537 | 0.00544 | -0.092 | 98.673
0.5 | 0.597 | 0.00553 | -0.092 | 107.898
1 | 0.656 | 0.0057 | -0.093 | 115.157
1.5 | 0.716 | 0.00582 | -0.093 | 123.042
2 | 0.775 | 0.00598 | -0.094 | 129.592
2.5 | 0.835 | 0.00588 | -0.094 | 142.048
3 | 0.893 | 0.00613 | -0.095 | 145.746
3.5 | 0.952 | 0.00649 | -0.095 | 146.647
4 | 1.011 | 0.0068 | -0.096 | 148.612
4.5 | 1.062 | 0.00682 | -0.096 | 155.823
5 | 1.117 | 0.00807 | -0.097 | 138.406
5.5 | 1.17 | 0.00854 | -0.097 | 137.117
6 | 1.22 | 0.00936 | -0.097 | 130.388
6.5 | 1.269 | 0.00981 | -0.098 | 129.33
7 | 1.316 | 0.01024 | -0.098 | 128.511
7.5 | 1.36 | 0.01061 | -0.098 | 128.166
8 | 1.399 | 0.01109 | -0.099 | 126.102
8.5 | 1.434 | 0.01164 | -0.099 | 123.195
9 | 1.464 | 0.0122 | -0.099 | 120.004
9.5 | 1.484 | 0.01286 | -0.1 | 115.46
10 | 1.497 | 0.01349 | -0.1 | 111.013
10.5 | 1.504 | 0.01389 | -0.1 | 108.295
11 | 1.502 | 0.01478 | -0.101 | 101.623
11.5 | 1.493 | 0.01575 | -0.101 | 94.787
12 | 1.478 | 0.01659 | -0.101 | 89.077
12.5 | 1.455 | 0.01768 | -0.102 | 82.263
13 | 1.425 | 0.0188 | -0.102 | 75.83
13.5 | 1.39 | 0.02008 | -0.102 | 69.251
14 | 1.351 | 0.02139 | -0.102 | 63.155
14.5 | 1.307 | 0.02284 | -0.103 | 57.249
15 | 1.26 | 0.02439 | -0.103 | 51.668
15.5 | 1.21 | 0.02632 | -0.103 | 45.977

## 146. Re 20M Mach 0.00 (2)
BIGFOIL.COM POLAR EXPORT
NACA64-712 a=0.5
NACA64-712 a=0.5 |  |  |  | Cl Max: | 1.9366 | at alpha= | 20 | deg
XFOIL ncrit=9 |  |  |  | L/D Max: | 187.885 | at alpha= | 2.5 | deg
Re: | 20000000 |  |  | Cd Min: | 0.06027 | at alpha= | 20 | deg
Mach: | 0 |  |  | Cl=0 at alpha= | -4.5231 | deg
|  |  |  | @ Cl=0.1, Cd= | 0.0047641
|  |  |  | @ Cl=0.4, Cd= | 0.0043945
|  |  |  | @ Cl=0.6, Cd= | 0.0043041
alpha (deg) | Cl | Cd | Cm | Cl/Cd
-20 | -1.4481 | 0.03337 | -0.103 | -43.3953
-19.5 | -1.5014 | 0.02671 | -0.1021 | -56.2112
-19 | -1.5036 | 0.02436 | -0.0971 | -61.7241
-18.5 | -1.4779 | 0.02236 | -0.0952 | -66.0957
-18 | -1.4441 | 0.02066 | -0.0938 | -69.8984
-17.5 | -1.4051 | 0.0192 | -0.0928 | -73.1823
-17 | -1.3626 | 0.01793 | -0.092 | -75.9955
-16.5 | -1.3177 | 0.01674 | -0.0913 | -78.7157
-16 | -1.2707 | 0.0157 | -0.0908 | -80.9363
-15.5 | -1.222 | 0.01475 | -0.0905 | -82.8475
-15 | -1.172 | 0.01388 | -0.0902 | -84.438
-14.5 | -1.121 | 0.01308 | -0.09 | -85.7034
-14 | -1.0691 | 0.01232 | -0.0898 | -86.7776
-13.5 | -1.0163 | 0.01163 | -0.0897 | -87.3861
-13 | -0.9629 | 0.01098 | -0.0897 | -87.6958
-12.5 | -0.9088 | 0.01038 | -0.0898 | -87.553
-12 | -0.8541 | 0.00983 | -0.0899 | -86.8871
-11.5 | -0.799 | 0.00932 | -0.09 | -85.7296
-11 | -0.7434 | 0.00884 | -0.0902 | -84.095
-10 | -0.6319 | 0.00779 | -0.0906 | -81.1168
-9.5 | -0.5755 | 0.00738 | -0.0909 | -77.981
-9 | -0.5185 | 0.00704 | -0.0912 | -73.6506
-7.5 | -0.346 | 0.00622 | -0.0924 | -55.627
-7 | -0.2883 | 0.00592 | -0.0929 | -48.6993
-6.5 | -0.2304 | 0.0057 | -0.0933 | -40.4211
-6 | -0.1724 | 0.00545 | -0.0938 | -31.633
-5.5 | -0.1142 | 0.00524 | -0.0944 | -21.7939
-5 | -0.0558 | 0.00509 | -0.0949 | -10.9627
-4.5 | 0.0027 | 0.00497 | -0.0955 | 0.54326
-4 | 0.0613 | 0.00483 | -0.0961 | 12.6915
-3.5 | 0.12 | 0.00473 | -0.0968 | 25.37
-3 | 0.1786 | 0.00464 | -0.0974 | 38.4914
-2.5 | 0.2373 | 0.00456 | -0.0981 | 52.0395
-2 | 0.296 | 0.00447 | -0.0987 | 66.2192
-1.5 | 0.3547 | 0.00441 | -0.0994 | 80.4308
-1 | 0.4132 | 0.00439 | -0.1001 | 94.123
-0.5 | 0.4718 | 0.00435 | -0.1008 | 108.4598
0 | 0.5302 | 0.00433 | -0.1015 | 122.448
0.5 | 0.5885 | 0.00431 | -0.1022 | 136.5429
1 | 0.6465 | 0.00428 | -0.103 | 151.0514
1.5 | 0.7043 | 0.00424 | -0.1037 | 166.1085
2 | 0.7615 | 0.00425 | -0.1044 | 179.1765
2.5 | 0.8173 | 0.00435 | -0.105 | 187.8851
3 | 0.8723 | 0.00475 | -0.1054 | 183.6421
3.5 | 0.925 | 0.00542 | -0.1055 | 170.6642
4 | 0.9765 | 0.00605 | -0.1054 | 161.405
4.5 | 1.029 | 0.00632 | -0.1055 | 162.8165
5.5 | 1.1319 | 0.00693 | -0.105 | 163.3333
6 | 1.1822 | 0.00738 | -0.1045 | 160.1897
6.5 | 1.2337 | 0.00782 | -0.1043 | 157.7621
7 | 1.285 | 0.00821 | -0.1041 | 156.5164
7.5 | 1.3353 | 0.00863 | -0.1037 | 154.7277
8 | 1.3847 | 0.00905 | -0.1032 | 153.0055
8.5 | 1.4321 | 0.00953 | -0.1024 | 150.2728
9 | 1.4789 | 0.00997 | -0.1015 | 148.335
9.5 | 1.522 | 0.01051 | -0.1 | 144.8145
10 | 1.563 | 0.01104 | -0.0981 | 141.5761
10.5 | 1.5848 | 0.01168 | -0.0925 | 135.6849
11 | 1.6072 | 0.01257 | -0.0878 | 127.86
11.5 | 1.6343 | 0.01356 | -0.0843 | 120.5236
12 | 1.6574 | 0.01491 | -0.0806 | 111.1603
12.5 | 1.6843 | 0.01622 | -0.0778 | 103.8409
13 | 1.7068 | 0.0179 | -0.0747 | 95.352
13.5 | 1.73 | 0.01965 | -0.072 | 88.0407
14 | 1.753 | 0.02151 | -0.0695 | 81.497
14.5 | 1.775 | 0.02353 | -0.0672 | 75.4356
15 | 1.7909 | 0.02607 | -0.0646 | 68.6958
15.5 | 1.8118 | 0.0284 | -0.0627 | 63.7958
16 | 1.8283 | 0.03119 | -0.0607 | 58.6181
16.5 | 1.8468 | 0.03394 | -0.0591 | 54.4137
17 | 1.8645 | 0.03686 | -0.0577 | 50.5833
17.5 | 1.8801 | 0.0401 | -0.0565 | 46.8853
18 | 1.8949 | 0.04352 | -0.0554 | 43.5409
18.5 | 1.9088 | 0.04716 | -0.0546 | 40.475
19 | 1.9169 | 0.05149 | -0.0538 | 37.2286
19.5 | 1.922 | 0.05637 | -0.0534 | 34.0962
20 | 1.9366 | 0.06027 | -0.0533 | 32.1321

## 147. Re 20M Mach 0.10 (1)
BIGFOIL.COM POLAR EXPORT
NACA64-712 a=0.5
NACA64-712 a=0.5 |  |  |  | Cl Max: | 1.501 | at alpha= | 10.5 | deg
JavaFoil+Calcfoil stall+Eppler ext transition |  |  |  | L/D Max: | 156.62 | at alpha= | 4.5 | deg
Re: | 20000000 |  |  | Cd Min: | 0.00463 | at alpha= | -5 | deg
Mach: | 0.1 |  |  | Cl=0 at alpha= | -4.4831 | deg
|  |  |  | @ Cl=0.1, Cd= | 0.0054471
|  |  |  | @ Cl=0.4, Cd= | 0.005417
|  |  |  | @ Cl=0.6, Cd= | 0.00552
alpha (deg) | Cl | Cd | Cm | Cl/Cd
-17 | -0.33 | 0.12753 | -0.038 | -2.591
-16.5 | -0.344 | 0.12143 | -0.039 | -2.833
-16 | -0.357 | 0.11774 | -0.038 | -3.033
-15.5 | -0.37 | 0.1109 | -0.039 | -3.335
-15 | -0.382 | 0.10472 | -0.039 | -3.645
-14.5 | -0.393 | 0.09867 | -0.04 | -3.979
-14 | -0.402 | 0.09495 | -0.04 | -4.233
-13.5 | -0.41 | 0.08937 | -0.04 | -4.584
-13 | -0.415 | 0.08465 | -0.04 | -4.908
-12.5 | -0.419 | 0.07998 | -0.041 | -5.234
-12 | -0.42 | 0.07404 | -0.042 | -5.668
-11.5 | -0.417 | 0.07073 | -0.042 | -5.891
-11 | -0.411 | 0.06516 | -0.044 | -6.308
-10.5 | -0.401 | 0.06118 | -0.045 | -6.558
-10 | -0.388 | 0.05632 | -0.047 | -6.892
-9.5 | -0.372 | 0.05146 | -0.05 | -7.22
-9 | -0.35 | 0.04842 | -0.05 | -7.219
-8.5 | -0.328 | 0.04085 | -0.057 | -8.028
-8 | -0.359 | 0.00482 | -0.085 | -74.574
-7.5 | -0.318 | 0.00485 | -0.085 | -65.519
-7 | -0.272 | 0.0048 | -0.086 | -56.732
-6.5 | -0.223 | 0.00472 | -0.086 | -47.274
-6 | -0.171 | 0.00469 | -0.087 | -36.499
-5.5 | -0.117 | 0.0047 | -0.087 | -24.857
-5 | -0.06 | 0.00463 | -0.088 | -13.016
-4.5 | -0.002 | 0.00511 | -0.088 | -0.434
-4 | 0.057 | 0.00509 | -0.089 | 11.152
-3.5 | 0.116 | 0.00558 | -0.089 | 20.879
-3 | 0.177 | 0.0055 | -0.089 | 32.09
-2.5 | 0.237 | 0.00546 | -0.09 | 43.378
-2 | 0.297 | 0.00545 | -0.09 | 54.607
-1.5 | 0.358 | 0.00541 | -0.091 | 66.089
-1 | 0.418 | 0.00542 | -0.091 | 77.223
-0.5 | 0.479 | 0.00542 | -0.092 | 88.465
0 | 0.54 | 0.00543 | -0.092 | 99.371
0.5 | 0.6 | 0.00552 | -0.093 | 108.555
1 | 0.66 | 0.00569 | -0.093 | 115.856
1.5 | 0.72 | 0.00581 | -0.094 | 123.8
2 | 0.779 | 0.00603 | -0.094 | 129.323
2.5 | 0.838 | 0.00591 | -0.095 | 141.795
3 | 0.898 | 0.00618 | -0.095 | 145.223
3.5 | 0.957 | 0.00649 | -0.096 | 147.46
4 | 1.016 | 0.00686 | -0.096 | 148.04
4.5 | 1.067 | 0.00682 | -0.097 | 156.62
5 | 1.122 | 0.00812 | -0.097 | 138.13
5.5 | 1.176 | 0.00862 | -0.098 | 136.439
6 | 1.226 | 0.00944 | -0.098 | 129.89
6.5 | 1.275 | 0.00989 | -0.098 | 128.882
7 | 1.321 | 0.01034 | -0.099 | 127.797
7.5 | 1.365 | 0.01071 | -0.099 | 127.438
8 | 1.404 | 0.01122 | -0.099 | 125.064
8.5 | 1.438 | 0.01179 | -0.1 | 121.901
9 | 1.467 | 0.01235 | -0.1 | 118.81
9.5 | 1.486 | 0.01301 | -0.1 | 114.222
10 | 1.497 | 0.01368 | -0.101 | 109.452
10.5 | 1.501 | 0.0141 | -0.101 | 106.487
11 | 1.496 | 0.0151 | -0.101 | 99.099
11.5 | 1.484 | 0.01603 | -0.101 | 92.566
12 | 1.464 | 0.0169 | -0.102 | 86.643
12.5 | 1.437 | 0.01808 | -0.102 | 79.456
13 | 1.402 | 0.01946 | -0.102 | 72.015
13.5 | 1.362 | 0.02062 | -0.103 | 66.029
14 | 1.316 | 0.02206 | -0.103 | 59.653
14.5 | 1.267 | 0.02348 | -0.103 | 53.953
15 | 1.213 | 0.02532 | -0.103 | 47.923
15.5 | 1.158 | 0.0273 | -0.103 | 42.396

## 148. Re 20M Mach 0.10 (2)
BIGFOIL.COM POLAR EXPORT
NACA64-712 a=0.5
NACA64-712 a=0.5 |  |  |  | Cl Max: | 1.9258 | at alpha= | 20 | deg
XFOIL ncrit=9 |  |  |  | L/D Max: | 189.539 | at alpha= | 2.5 | deg
Re: | 20000000 |  |  | Cd Min: | 0.06453 | at alpha= | 20 | deg
Mach: | 0.1 |  |  | Cl=0 at alpha= | -4.5212 | deg
|  |  |  | @ Cl=0.1, Cd= | 0.0047649
|  |  |  | @ Cl=0.4, Cd= | 0.0043954
|  |  |  | @ Cl=0.6, Cd= | 0.0043054
alpha (deg) | Cl | Cd | Cm | Cl/Cd
-19 | -1.3354 | 0.03946 | -0.101 | -33.8419
-18.5 | -1.4014 | 0.0288 | -0.1074 | -48.6597
-18 | -1.4227 | 0.0254 | -0.1015 | -56.0118
-17.5 | -1.4016 | 0.0227 | -0.0993 | -61.7445
-17 | -1.3682 | 0.0206 | -0.0977 | -66.4175
-16.5 | -1.3278 | 0.01887 | -0.0965 | -70.3657
-16 | -1.2831 | 0.01744 | -0.0955 | -73.5722
-15.5 | -1.2356 | 0.01617 | -0.0947 | -76.4131
-15 | -1.1861 | 0.01504 | -0.094 | -78.863
-14.5 | -1.135 | 0.01405 | -0.0935 | -80.7829
-14 | -1.0827 | 0.01311 | -0.093 | -82.5858
-13.5 | -1.0294 | 0.01228 | -0.0927 | -83.8274
-13 | -0.9752 | 0.01152 | -0.0924 | -84.6528
-12.5 | -0.9204 | 0.01082 | -0.0922 | -85.0647
-12 | -0.8648 | 0.0102 | -0.0921 | -84.7843
-11.5 | -0.8088 | 0.00962 | -0.092 | -84.0748
-11 | -0.7524 | 0.00909 | -0.092 | -82.7723
-10 | -0.6389 | 0.00803 | -0.0921 | -79.5641
-9.5 | -0.5819 | 0.00753 | -0.0922 | -77.2776
-9 | -0.5242 | 0.00713 | -0.0924 | -73.5203
-8.5 | -0.4662 | 0.00683 | -0.0927 | -68.2577
-8 | -0.4079 | 0.00656 | -0.093 | -62.1799
-7.5 | -0.3495 | 0.00628 | -0.0934 | -55.6529
-7 | -0.2912 | 0.00597 | -0.0937 | -48.7772
-6.5 | -0.2328 | 0.00573 | -0.0942 | -40.6283
-6 | -0.1742 | 0.00547 | -0.0946 | -31.8464
-5.5 | -0.1154 | 0.00526 | -0.0951 | -21.9392
-5 | -0.0565 | 0.0051 | -0.0956 | -11.0784
-4.5 | 0.0025 | 0.00498 | -0.0962 | 0.50201
-4 | 0.0615 | 0.00483 | -0.0968 | 12.7329
-3.5 | 0.1206 | 0.00473 | -0.0974 | 25.4968
-3 | 0.1797 | 0.00465 | -0.098 | 38.6452
-2.5 | 0.2388 | 0.00457 | -0.0987 | 52.2538
-2 | 0.2979 | 0.00448 | -0.0993 | 66.4955
-1.5 | 0.357 | 0.00441 | -0.1 | 80.9524
-1 | 0.4159 | 0.00439 | -0.1007 | 94.738
-0.5 | 0.4749 | 0.00435 | -0.1014 | 109.1724
0 | 0.5337 | 0.00433 | -0.1021 | 123.2564
0.5 | 0.5923 | 0.00431 | -0.1029 | 137.4246
1.5 | 0.7089 | 0.00424 | -0.1043 | 167.1934
2 | 0.7664 | 0.00424 | -0.105 | 180.7547
2.5 | 0.8226 | 0.00434 | -0.1057 | 189.5392
3 | 0.8779 | 0.00475 | -0.106 | 184.8211
3.5 | 0.931 | 0.00542 | -0.1061 | 171.7712
4 | 0.9826 | 0.00607 | -0.106 | 161.8781
4.5 | 1.0354 | 0.00634 | -0.106 | 163.3123
5.5 | 1.1386 | 0.00697 | -0.1054 | 163.3572
6 | 1.1892 | 0.00743 | -0.1049 | 160.0538
6.5 | 1.2408 | 0.00788 | -0.1046 | 157.4619
7 | 1.2924 | 0.00828 | -0.1043 | 156.087
7.5 | 1.3428 | 0.00871 | -0.1038 | 154.1676
8 | 1.3924 | 0.00914 | -0.1032 | 152.3414
8.5 | 1.4397 | 0.00963 | -0.1022 | 149.5016
9 | 1.4861 | 0.01009 | -0.1011 | 147.2844
9.5 | 1.5285 | 0.01065 | -0.0993 | 143.5211
10 | 1.5648 | 0.01119 | -0.0963 | 139.8391
10.5 | 1.5835 | 0.01194 | -0.0902 | 132.6214
11 | 1.6083 | 0.01292 | -0.086 | 124.4814
11.5 | 1.6353 | 0.01403 | -0.0825 | 116.5574
12 | 1.659 | 0.01546 | -0.079 | 107.3092
12.5 | 1.686 | 0.01688 | -0.0761 | 99.8815
13 | 1.7074 | 0.01872 | -0.0729 | 91.2073
13.5 | 1.7318 | 0.0205 | -0.0703 | 84.478
14 | 1.7532 | 0.02257 | -0.0677 | 77.6783
14.5 | 1.774 | 0.02477 | -0.0653 | 71.6189
15 | 1.7911 | 0.02738 | -0.0628 | 65.4164
15.5 | 1.811 | 0.02991 | -0.0608 | 60.5483
16 | 1.8286 | 0.03277 | -0.059 | 55.801
16.5 | 1.8466 | 0.03571 | -0.0574 | 51.711
17 | 1.8637 | 0.03885 | -0.056 | 47.9717
17.5 | 1.877 | 0.04245 | -0.0547 | 44.2167
18 | 1.8928 | 0.04598 | -0.0538 | 41.1657
18.5 | 1.9056 | 0.04988 | -0.053 | 38.2037
19 | 1.909 | 0.05496 | -0.0522 | 34.7344
19.5 | 1.9136 | 0.06009 | -0.0519 | 31.8456
20 | 1.9258 | 0.06453 | -0.052 | 29.8435

## 149. Re 20M Mach 0.25 (1)
BIGFOIL.COM POLAR EXPORT
NACA64-712 a=0.5
NACA64-712 a=0.5 |  |  |  | Cl Max: | 1.489 | at alpha= | 9.5 | deg
JavaFoil+Calcfoil stall+Eppler ext transition |  |  |  | L/D Max: | 156.357 | at alpha= | 4 | deg
Re: | 20000000 |  |  | Cd Min: | 0.00468 | at alpha= | -5 | deg
Mach: | 0.25 |  |  | Cl=0 at alpha= | -4.4833 | deg
|  |  |  | @ Cl=0.1, Cd= | 0.0054443
|  |  |  | @ Cl=0.4, Cd= | 0.0054455
|  |  |  | @ Cl=0.6, Cd= | 0.0055121
alpha (deg) | Cl | Cd | Cm | Cl/Cd
-15 | -0.062 | 0.11012 | -0.04 | -0.559
-14.5 | -0.059 | 0.10593 | -0.04 | -0.554
-14 | -0.131 | 0.10151 | -0.04 | -1.287
-13.5 | -0.182 | 0.09471 | -0.04 | -1.924
-13 | -0.222 | 0.08997 | -0.04 | -2.465
-12.5 | -0.255 | 0.08446 | -0.04 | -3.02
-12 | -0.283 | 0.08048 | -0.04 | -3.512
-11.5 | -0.305 | 0.07465 | -0.041 | -4.086
-11 | -0.321 | 0.06993 | -0.042 | -4.594
-10.5 | -0.331 | 0.06537 | -0.042 | -5.068
-10 | -0.335 | 0.06181 | -0.042 | -5.412
-9.5 | -0.331 | 0.05716 | -0.044 | -5.798
-9 | -0.321 | 0.05312 | -0.045 | -6.053
-8.5 | -0.305 | 0.04913 | -0.048 | -6.215
-8 | -0.283 | 0.04467 | -0.051 | -6.345
-7.5 | -0.261 | 0.03486 | -0.061 | -7.486
-7 | -0.271 | 0.00482 | -0.088 | -56.351
-6.5 | -0.225 | 0.00477 | -0.089 | -47.048
-6 | -0.173 | 0.00477 | -0.089 | -36.391
-5.5 | -0.119 | 0.00475 | -0.09 | -25.011
-5 | -0.062 | 0.00468 | -0.09 | -13.157
-4.5 | -0.002 | 0.00513 | -0.09 | -0.442
-4 | 0.058 | 0.0051 | -0.091 | 11.41
-3.5 | 0.119 | 0.0056 | -0.091 | 21.328
-3 | 0.181 | 0.00553 | -0.092 | 32.762
-2.5 | 0.243 | 0.00548 | -0.092 | 44.369
-2 | 0.305 | 0.00548 | -0.093 | 55.708
-1.5 | 0.368 | 0.00543 | -0.093 | 67.724
-1 | 0.43 | 0.00546 | -0.094 | 78.686
-0.5 | 0.493 | 0.0055 | -0.094 | 89.64
0 | 0.555 | 0.00549 | -0.095 | 100.959
0.5 | 0.616 | 0.00552 | -0.095 | 111.589
1 | 0.678 | 0.00577 | -0.096 | 117.539
1.5 | 0.739 | 0.00594 | -0.097 | 124.511
2 | 0.801 | 0.00611 | -0.097 | 130.973
2.5 | 0.861 | 0.00601 | -0.097 | 143.245
3 | 0.922 | 0.00634 | -0.098 | 145.402
3.5 | 0.983 | 0.00666 | -0.098 | 147.552
4 | 1.043 | 0.00667 | -0.099 | 156.357
4.5 | 1.095 | 0.00788 | -0.099 | 138.926
5 | 1.15 | 0.00847 | -0.1 | 135.824
5.5 | 1.204 | 0.00897 | -0.1 | 134.213
6 | 1.254 | 0.00987 | -0.1 | 127.027
6.5 | 1.303 | 0.01038 | -0.101 | 125.469
7 | 1.349 | 0.01078 | -0.101 | 125.106
7.5 | 1.392 | 0.01132 | -0.101 | 122.9
8 | 1.427 | 0.01196 | -0.102 | 119.368
8.5 | 1.457 | 0.01254 | -0.102 | 116.185
9 | 1.48 | 0.01324 | -0.102 | 111.776
9.5 | 1.489 | 0.01403 | -0.103 | 106.096
10 | 1.486 | 0.01491 | -0.103 | 99.643
10.5 | 1.471 | 0.01554 | -0.103 | 94.7
11 | 1.444 | 0.01652 | -0.104 | 87.38
11.5 | 1.402 | 0.01797 | -0.104 | 78.036
12 | 1.349 | 0.01907 | -0.104 | 70.705
12.5 | 1.282 | 0.02056 | -0.104 | 62.331
13 | 1.203 | 0.02228 | -0.104 | 53.983
13.5 | 1.111 | 0.02481 | -0.104 | 44.801
14 | 1.012 | 0.02739 | -0.104 | 36.939
14.5 | 0.906 | 0.02969 | -0.104 | 30.521

## 150. Re 20M Mach 0.25 (2)
BIGFOIL.COM POLAR EXPORT
NACA64-712 a=0.5
NACA64-712 a=0.5 |  |  |  | Cl Max: | 1.8818 | at alpha= | 18.5 | deg
XFOIL ncrit=9 |  |  |  | L/D Max: | 200.188 | at alpha= | 2.5 | deg
Re: | 20000000 |  |  | Cd Min: | 0.23168 | at alpha= | -20 | deg
Mach: | 0.25 |  |  | Cl=0 at alpha= | -4.5073 | deg
|  |  |  | @ Cl=0.1, Cd= | 0.0048071
|  |  |  | @ Cl=0.4, Cd= | 0.0044227
|  |  |  | @ Cl=0.6, Cd= | 0.0043167
alpha (deg) | Cl | Cd | Cm | Cl/Cd
-20 | -0.5512 | 0.23168 | 0.0196 | -2.3791
-19.5 | -0.5312 | 0.22547 | 0.0151 | -2.356
-19 | -0.5219 | 0.21273 | 0.0101 | -2.4533
-18.5 | -0.5056 | 0.20414 | 0.0052 | -2.4767
-18 | -0.4864 | 0.19753 | 0.0007 | -2.4624
-17 | -0.4649 | 0.17758 | -0.0098 | -2.618
-16.5 | -0.4437 | 0.17183 | -0.0139 | -2.5822
-16 | -0.4516 | 0.15687 | -0.0209 | -2.8788
-15.5 | -0.4511 | 0.14562 | -0.0271 | -3.0978
-15 | -0.4347 | 0.13893 | -0.0314 | -3.1289
-14.5 | -0.4121 | 0.13394 | -0.0348 | -3.0768
-14 | -0.4313 | 0.11916 | -0.043 | -3.6195
-13.5 | -0.423 | 0.11127 | -0.0478 | -3.8016
-13 | -0.7856 | 0.04158 | -0.1048 | -18.8937
-12.5 | -0.9459 | 0.02019 | -0.1077 | -46.8499
-12 | -0.9105 | 0.01574 | -0.1062 | -57.8463
-11.5 | -0.8584 | 0.01336 | -0.1048 | -64.2515
-11 | -0.8014 | 0.01168 | -0.1035 | -68.613
-10.5 | -0.7413 | 0.01051 | -0.1023 | -70.5328
-10 | -0.6803 | 0.00956 | -0.1014 | -71.1611
-9.5 | -0.6187 | 0.00877 | -0.1006 | -70.5473
-9 | -0.5571 | 0.00799 | -0.0999 | -69.7247
-8.5 | -0.4951 | 0.0074 | -0.0995 | -66.9054
-8 | -0.433 | 0.00692 | -0.0991 | -62.5723
-7.5 | -0.3705 | 0.00656 | -0.0989 | -56.4787
-7 | -0.3082 | 0.00628 | -0.0989 | -49.0764
-6.5 | -0.2463 | 0.00594 | -0.0989 | -41.4646
-6 | -0.1843 | 0.00565 | -0.099 | -32.6195
-5.5 | -0.1226 | 0.00538 | -0.0992 | -22.7881
-5 | -0.0609 | 0.00518 | -0.0995 | -11.7568
-4.5 | 0.0009 | 0.00504 | -0.0999 | 0.17857
-4 | 0.0626 | 0.00488 | -0.1003 | 12.8279
-3.5 | 0.1242 | 0.00476 | -0.1008 | 26.0924
-3 | 0.1857 | 0.00468 | -0.1014 | 39.6795
-2.5 | 0.2471 | 0.0046 | -0.102 | 53.7174
-2 | 0.3085 | 0.00449 | -0.1026 | 68.7082
-1 | 0.4308 | 0.0044 | -0.104 | 97.9091
-0.5 | 0.4919 | 0.00434 | -0.1047 | 113.341
0 | 0.5528 | 0.00434 | -0.1055 | 127.3733
0.5 | 0.6135 | 0.00431 | -0.1062 | 142.3434
1 | 0.674 | 0.00428 | -0.107 | 157.4766
1.5 | 0.7343 | 0.00424 | -0.1077 | 173.184
2 | 0.7943 | 0.00418 | -0.1085 | 190.0239
2.5 | 0.8528 | 0.00426 | -0.1092 | 200.1878
3.5 | 0.9649 | 0.00535 | -0.1095 | 180.3551
4 | 1.0169 | 0.00613 | -0.1091 | 165.8891
4.5 | 1.0706 | 0.00647 | -0.1089 | 165.4714
5 | 1.1244 | 0.0068 | -0.1085 | 165.3529
5.5 | 1.1754 | 0.00724 | -0.1075 | 162.3481
6 | 1.2271 | 0.00774 | -0.1066 | 158.5401
6.5 | 1.2797 | 0.00823 | -0.1058 | 155.4921
7 | 1.3318 | 0.00868 | -0.105 | 153.4332
7.5 | 1.3824 | 0.00916 | -0.1038 | 150.917
8 | 1.4312 | 0.00966 | -0.1023 | 148.1573
8.5 | 1.4765 | 0.01022 | -0.1002 | 144.4716
9 | 1.5093 | 0.01082 | -0.0957 | 139.4917
9.5 | 1.5318 | 0.01166 | -0.0898 | 131.3722
10 | 1.5614 | 0.01265 | -0.0856 | 123.4308
10.5 | 1.5884 | 0.01397 | -0.0815 | 113.7008
11 | 1.6158 | 0.01547 | -0.0779 | 104.4473
11.5 | 1.6416 | 0.01722 | -0.0743 | 95.331
12 | 1.6668 | 0.01913 | -0.0709 | 87.1302
12.5 | 1.6914 | 0.02121 | -0.0678 | 79.7454
13 | 1.7144 | 0.02351 | -0.0648 | 72.9222
13.5 | 1.7339 | 0.02616 | -0.0617 | 66.2806
14 | 1.7547 | 0.02892 | -0.0591 | 60.6743
14.5 | 1.7762 | 0.03177 | -0.0567 | 55.9081
15 | 1.7965 | 0.03485 | -0.0545 | 51.5495
15.5 | 1.8147 | 0.03826 | -0.0525 | 47.4307
16 | 1.8304 | 0.04205 | -0.0507 | 43.5291
16.5 | 1.8477 | 0.04589 | -0.0492 | 40.2637
17 | 1.8557 | 0.05075 | -0.0478 | 36.5655
17.5 | 1.8641 | 0.05584 | -0.0468 | 33.3829
18 | 1.8756 | 0.0608 | -0.0462 | 30.8487
18.5 | 1.8818 | 0.06654 | -0.046 | 28.2807
19 | 1.8813 | 0.07334 | -0.0463 | 25.6518
19.5 | 1.8777 | 0.0808 | -0.0472 | 23.2389
20 | 1.8764 | 0.08828 | -0.0485 | 21.2551

## 151. Re 20M Mach 0.50 (1)
BIGFOIL.COM POLAR EXPORT
NACA64-712 a=0.5
NACA64-712 a=0.5 |  |  |  | Cl Max: | 1.47 | at alpha= | 7.5 | deg
JavaFoil+Calcfoil stall+Eppler ext transition |  |  |  | L/D Max: | 151.833 | at alpha= | 2.5 | deg
Re: | 20000000 |  |  | Cd Min: | 0.00489 | at alpha= | -7.5 | deg
Mach: | 0.5 |  |  | Cl=0 at alpha= | -4.4848 | deg
|  |  |  | @ Cl=0.1, Cd= | 0.0052724
|  |  |  | @ Cl=0.4, Cd= | 0.0056187
|  |  |  | @ Cl=0.6, Cd= | 0.0057042
alpha (deg) | Cl | Cd | Cm | Cl/Cd
-20 | -0.872 | 0.16829 | -0.051 | -5.181
-19.5 | -0.844 | 0.16208 | -0.051 | -5.204
-19 | -0.815 | 0.15806 | -0.051 | -5.158
-18.5 | -0.787 | 0.14492 | -0.051 | -5.434
-18 | -0.759 | 0.13936 | -0.051 | -5.447
-17.5 | -0.73 | 0.13609 | -0.05 | -5.368
-17 | -0.702 | 0.12869 | -0.05 | -5.459
-16.5 | -0.674 | 0.12681 | -0.05 | -5.316
-16 | -0.646 | 0.11555 | -0.05 | -5.593
-15.5 | -0.619 | 0.10779 | -0.051 | -5.738
-15 | -0.593 | 0.09412 | -0.054 | -6.304
-14.5 | -0.565 | 0.0903 | -0.054 | -6.253
-14 | -0.533 | 0.095 | -0.05 | -5.612
-13.5 | -0.505 | 0.08855 | -0.05 | -5.706
-13 | -0.479 | 0.08017 | -0.053 | -5.97
-12.5 | -0.452 | 0.07361 | -0.055 | -6.139
-12 | -0.427 | 0.06452 | -0.06 | -6.621
-11.5 | -0.393 | 0.069 | -0.051 | -5.7
-11 | -0.392 | 0.03533 | -0.076 | -11.085
-10.5 | -0.412 | 0.009 | -0.094 | -45.768
-10 | -0.308 | 0.06514 | -0.047 | -4.722
-9.5 | -0.28 | 0.05788 | -0.05 | -4.842
-9 | -0.253 | 0.05324 | -0.052 | -4.746
-8.5 | -0.226 | 0.04717 | -0.057 | -4.795
-8 | -0.199 | 0.04211 | -0.062 | -4.736
-7.5 | -0.208 | 0.00489 | -0.098 | -42.651
-7 | -0.14 | 0.04683 | -0.047 | -2.988
-6.5 | -0.112 | 0.04299 | -0.048 | -2.608
-6 | -0.084 | 0.04242 | -0.046 | -1.986
-5.5 | -0.093 | 0.03666 | -0.053 | -2.547
-5 | -0.064 | 0.00539 | -0.101 | -11.955
-4.5 | -0.002 | 0.00537 | -0.101 | -0.456
-4 | 0.064 | 0.00532 | -0.102 | 11.981
-3.5 | 0.132 | 0.00523 | -0.102 | 25.189
-3 | 0.201 | 0.00578 | -0.103 | 34.815
-2.5 | 0.271 | 0.0057 | -0.103 | 47.557
-2 | 0.341 | 0.00567 | -0.104 | 60.05
-1.5 | 0.41 | 0.00561 | -0.104 | 73.188
-1 | 0.48 | 0.00562 | -0.105 | 85.473
-0.5 | 0.551 | 0.00569 | -0.106 | 96.874
0 | 0.62 | 0.00571 | -0.106 | 108.612
0.5 | 0.689 | 0.00573 | -0.107 | 120.218
1 | 0.758 | 0.00613 | -0.107 | 123.538
1.5 | 0.827 | 0.00617 | -0.108 | 133.976
2 | 0.894 | 0.00644 | -0.108 | 138.92
2.5 | 0.961 | 0.00633 | -0.109 | 151.833
3 | 1.027 | 0.00736 | -0.109 | 139.502
3.5 | 1.092 | 0.00793 | -0.109 | 137.771
4 | 1.157 | 0.00856 | -0.11 | 135.189
4.5 | 1.208 | 0.0094 | -0.11 | 128.538
5 | 1.266 | 0.01022 | -0.11 | 123.909
5.5 | 1.32 | 0.01155 | -0.11 | 114.312
6 | 1.37 | 0.01233 | -0.111 | 111.056
6.5 | 1.414 | 0.01302 | -0.111 | 108.584
7 | 1.449 | 0.01388 | -0.111 | 104.368
7.5 | 1.47 | 0.01493 | -0.112 | 98.457
8 | 1.456 | 0.0161 | -0.112 | 90.404
8.5 | 1.38 | 0.01801 | -0.112 | 76.64
9 | 0.87 | 0.02024 | -0.112 | 42.986
9.5 | 0.9 | 0.02069 | -0.113 | 43.499
10 | 0.927 | 0.02306 | -0.113 | 40.184
10.5 | 0.958 | 0.02242 | -0.114 | 42.749
11 | 0.985 | 0.02489 | -0.114 | 39.581
11.5 | 1.009 | 0.02859 | -0.113 | 35.289
12 | 1.043 | 0.02672 | -0.114 | 39.053
12.5 | 1.069 | 0.0297 | -0.114 | 35.995

## 152. Re 20M Mach 0.50 (2)
BIGFOIL.COM POLAR EXPORT
NACA64-712 a=0.5
NACA64-712 a=0.5 |  |  |  | Cl Max: | 1.6551 | at alpha= | 11 | deg
XFOIL ncrit=9 |  |  |  | L/D Max: | 905.161 | at alpha= | -0.5 | deg
Re: | 20000000 |  |  | Cd Min: | 0.1461 | at alpha= | -13.5 | deg
Mach: | 0.5 |  |  | Cl=0 at alpha= | -4.4197 | deg
|  |  |  | @ Cl=0.1, Cd= | 0.00076451
|  |  |  | @ Cl=0.4, Cd= | 0.0006559
|  |  |  | @ Cl=0.6, Cd= | 0.0024718
alpha (deg) | Cl | Cd | Cm | Cl/Cd
-13.5 | -0.3019 | 0.1461 | -0.0395 | -2.0664
-13 | -0.2823 | 0.13823 | -0.0443 | -2.0422
-12.5 | -0.2706 | 0.12861 | -0.0495 | -2.104
-11 | -0.1948 | 0.09429 | -0.0542 | -2.066
-10.5 | -0.1955 | 0.08408 | -0.0596 | -2.3252
-10 | -0.1915 | 0.07504 | -0.0644 | -2.552
-9.5 | -0.198 | 0.06476 | -0.0699 | -3.0574
-9 | -0.1996 | 0.05594 | -0.0747 | -3.5681
-8.5 | -0.2079 | 0.04696 | -0.0799 | -4.4272
-8 | -0.2215 | 0.03861 | -0.0851 | -5.7369
-7.5 | -0.2391 | 0.03159 | -0.0924 | -7.5689
-7 | -0.2373 | 0.02155 | -0.1045 | -11.0116
-6.5 | -0.2324 | 0.01124 | -0.1116 | -20.6762
-6 | -0.2184 | 0.00292 | -0.1165 | -74.7945
-5.5 | -0.1642 | 0.00103 | -0.1171 | -159.4175
-5 | -0.0874 | 0.00089 | -0.1157 | -98.2022
-4.5 | -0.0119 | 0.00083 | -0.1148 | -14.3373
-4 | 0.0622 | 0.00078 | -0.1143 | 79.7436
-3.5 | 0.1354 | 0.00075 | -0.1141 | 180.5333
-3 | 0.2077 | 0.00072 | -0.1142 | 288.4722
-2.5 | 0.2793 | 0.00069 | -0.1145 | 404.7826
-2 | 0.3503 | 0.00067 | -0.115 | 522.8358
-1.5 | 0.4208 | 0.00065 | -0.1157 | 647.3846
-1 | 0.4912 | 0.00064 | -0.1164 | 767.5
-0.5 | 0.5612 | 0.00062 | -0.1172 | 905.1613
0 | 0.6404 | 0.0044 | -0.1205 | 145.5455
0.5 | 0.7111 | 0.00436 | -0.1214 | 163.0963
1 | 0.7812 | 0.00432 | -0.1223 | 180.8333
1.5 | 0.8514 | 0.00427 | -0.1232 | 199.3911
2 | 0.9213 | 0.00417 | -0.1241 | 220.9353
2.5 | 0.9913 | 0.0041 | -0.1249 | 241.7805
3 | 1.0594 | 0.00441 | -0.1253 | 240.2268
3.5 | 1.1237 | 0.00503 | -0.1249 | 223.3996
4 | 1.1749 | 0.00628 | -0.1226 | 187.086
4.5 | 1.2247 | 0.00718 | -0.1198 | 170.571
5 | 1.2757 | 0.00787 | -0.1167 | 162.0966
5.5 | 1.3162 | 0.00861 | -0.1115 | 152.8688
6 | 1.3336 | 0.00974 | -0.1026 | 136.9199
6.5 | 1.3624 | 0.01111 | -0.0965 | 122.6283
7 | 1.398 | 0.01263 | -0.0917 | 110.6888
7.5 | 1.4357 | 0.0143 | -0.0874 | 100.3986
8 | 1.4739 | 0.01613 | -0.0834 | 91.3763
8.5 | 1.508 | 0.01831 | -0.079 | 82.3594
9 | 1.5441 | 0.02052 | -0.0749 | 75.2485
9.5 | 1.5751 | 0.02317 | -0.0706 | 67.9801
10 | 1.6077 | 0.02586 | -0.0663 | 62.1694
10.5 | 1.6359 | 0.02902 | -0.0619 | 56.3715
11 | 1.6551 | 0.03301 | -0.057 | 50.1394
11.5 | 1.6444 | 0.0393 | -0.0514 | 41.8422