## index
index | Re | Mach | Datasource
1 | 50000 | 0 | JavaFoil+Calcfoil stall+Eppler ext transition
2 | 50000 | 0 | XFOIL ncrit=9
3 | 50000 | 0.1 | JavaFoil+Calcfoil stall+Eppler ext transition
4 | 50000 | 0.1 | XFOIL ncrit=9
5 | 50000 | 0.25 | JavaFoil+Calcfoil stall+Eppler ext transition
6 | 50000 | 0.25 | XFOIL ncrit=9
7 | 50000 | 0.5 | JavaFoil+Calcfoil stall+Eppler ext transition
8 | 50000 | 0.5 | XFOIL ncrit=9
9 | 100000 | 0 | JavaFoil+Calcfoil stall+Eppler ext transition
10 | 100000 | 0 | XFOIL ncrit=9
11 | 100000 | 0.1 | JavaFoil+Calcfoil stall+Eppler ext transition
12 | 100000 | 0.1 | XFOIL ncrit=9
13 | 100000 | 0.25 | JavaFoil+Calcfoil stall+Eppler ext transition
14 | 100000 | 0.25 | XFOIL ncrit=9
15 | 100000 | 0.5 | JavaFoil+Calcfoil stall+Eppler ext transition
16 | 100000 | 0.5 | XFOIL ncrit=9
17 | 250000 | 0 | JavaFoil+Calcfoil stall+Eppler ext transition
18 | 250000 | 0 | XFOIL ncrit=9
19 | 250000 | 0.1 | JavaFoil+Calcfoil stall+Eppler ext transition
20 | 250000 | 0.1 | XFOIL ncrit=9
21 | 250000 | 0.25 | JavaFoil+Calcfoil stall+Eppler ext transition
22 | 250000 | 0.25 | XFOIL ncrit=9
23 | 250000 | 0.5 | JavaFoil+Calcfoil stall+Eppler ext transition
24 | 250000 | 0.5 | XFOIL ncrit=9
25 | 500000 | 0 | JavaFoil+Calcfoil stall+Eppler ext transition
26 | 500000 | 0 | XFOIL ncrit=9
27 | 500000 | 0.1 | JavaFoil+Calcfoil stall+Eppler ext transition
28 | 500000 | 0.1 | XFOIL ncrit=9
29 | 500000 | 0.25 | JavaFoil+Calcfoil stall+Eppler ext transition
30 | 500000 | 0.25 | XFOIL ncrit=9
31 | 500000 | 0.5 | JavaFoil+Calcfoil stall+Eppler ext transition
32 | 500000 | 0.5 | XFOIL ncrit=9
33 | 750000 | 0 | JavaFoil+Calcfoil stall+Eppler ext transition
34 | 750000 | 0 | XFOIL ncrit=9
35 | 750000 | 0.1 | JavaFoil+Calcfoil stall+Eppler ext transition
36 | 750000 | 0.1 | XFOIL ncrit=9
37 | 750000 | 0.25 | JavaFoil+Calcfoil stall+Eppler ext transition
38 | 750000 | 0.25 | XFOIL ncrit=9
39 | 750000 | 0.5 | JavaFoil+Calcfoil stall+Eppler ext transition
40 | 750000 | 0.5 | XFOIL ncrit=9
41 | 1000000 | 0 | JavaFoil+Calcfoil stall+Eppler ext transition
42 | 1000000 | 0 | XFOIL ncrit=9
43 | 1000000 | 0.1 | JavaFoil+Calcfoil stall+Eppler ext transition
44 | 1000000 | 0.1 | XFOIL ncrit=9
45 | 1000000 | 0.25 | JavaFoil+Calcfoil stall+Eppler ext transition
46 | 1000000 | 0.25 | XFOIL ncrit=9
47 | 1000000 | 0.5 | JavaFoil+Calcfoil stall+Eppler ext transition
48 | 1000000 | 0.5 | XFOIL ncrit=9
49 | 2000000 | 0 | JavaFoil+Calcfoil stall+Eppler ext transition
50 | 2000000 | 0 | XFOIL ncrit=9
51 | 2000000 | 0.1 | JavaFoil+Calcfoil stall+Eppler ext transition
52 | 2000000 | 0.1 | XFOIL ncrit=9
53 | 2000000 | 0.25 | JavaFoil+Calcfoil stall+Eppler ext transition
54 | 2000000 | 0.25 | XFOIL ncrit=9
55 | 2000000 | 0.5 | JavaFoil+Calcfoil stall+Eppler ext transition
56 | 2000000 | 0.5 | XFOIL ncrit=9
57 | 3000000 | 0 | JavaFoil+Calcfoil stall+Eppler ext transition
58 | 3000000 | 0 | Wind Tunnel (NACA-TR-824)
59 | 3000000 | 0 | XFOIL ncrit=9
60 | 3000000 | 0.1 | JavaFoil+Calcfoil stall+Eppler ext transition
61 | 3000000 | 0.1 | XFOIL ncrit=9
62 | 3000000 | 0.25 | JavaFoil+Calcfoil stall+Eppler ext transition
63 | 3000000 | 0.25 | XFOIL ncrit=9
64 | 3000000 | 0.5 | JavaFoil+Calcfoil stall+Eppler ext transition
65 | 3000000 | 0.5 | XFOIL ncrit=9
66 | 4000000 | 0 | JavaFoil+Calcfoil stall+Eppler ext transition
67 | 4000000 | 0 | XFOIL ncrit=9
68 | 4000000 | 0.1 | JavaFoil+Calcfoil stall+Eppler ext transition
69 | 4000000 | 0.1 | XFOIL ncrit=9
70 | 4000000 | 0.25 | JavaFoil+Calcfoil stall+Eppler ext transition
71 | 4000000 | 0.25 | XFOIL ncrit=9
72 | 4000000 | 0.5 | JavaFoil+Calcfoil stall+Eppler ext transition
73 | 4000000 | 0.5 | XFOIL ncrit=9
74 | 5000000 | 0 | JavaFoil+Calcfoil stall+Eppler ext transition
75 | 5000000 | 0 | XFOIL ncrit=9
76 | 5000000 | 0.1 | JavaFoil+Calcfoil stall+Eppler ext transition
77 | 5000000 | 0.1 | XFOIL ncrit=9
78 | 5000000 | 0.25 | JavaFoil+Calcfoil stall+Eppler ext transition
79 | 5000000 | 0.25 | XFOIL ncrit=9
80 | 5000000 | 0.5 | JavaFoil+Calcfoil stall+Eppler ext transition
81 | 5000000 | 0.5 | XFOIL ncrit=9
82 | 6000000 | 0 | JavaFoil+Calcfoil stall+Eppler ext transition
83 | 6000000 | 0 | Wind Tunnel (NACA-TR-824)
84 | 6000000 | 0 | XFOIL ncrit=9
85 | 6000000 | 0.1 | JavaFoil+Calcfoil stall+Eppler ext transition
86 | 6000000 | 0.1 | XFOIL ncrit=9
87 | 6000000 | 0.25 | JavaFoil+Calcfoil stall+Eppler ext transition
88 | 6000000 | 0.25 | XFOIL ncrit=9
89 | 6000000 | 0.5 | JavaFoil+Calcfoil stall+Eppler ext transition
90 | 6000000 | 0.5 | XFOIL ncrit=9
91 | 7000000 | 0 | JavaFoil+Calcfoil stall+Eppler ext transition
92 | 7000000 | 0 | XFOIL ncrit=9
93 | 7000000 | 0.1 | JavaFoil+Calcfoil stall+Eppler ext transition
94 | 7000000 | 0.1 | XFOIL ncrit=9
95 | 7000000 | 0.25 | JavaFoil+Calcfoil stall+Eppler ext transition
96 | 7000000 | 0.25 | XFOIL ncrit=9
97 | 7000000 | 0.5 | JavaFoil+Calcfoil stall+Eppler ext transition
98 | 7000000 | 0.5 | XFOIL ncrit=9
99 | 8000000 | 0 | JavaFoil+Calcfoil stall+Eppler ext transition
100 | 8000000 | 0 | XFOIL ncrit=9
101 | 8000000 | 0.1 | JavaFoil+Calcfoil stall+Eppler ext transition
102 | 8000000 | 0.1 | XFOIL ncrit=9
103 | 8000000 | 0.25 | JavaFoil+Calcfoil stall+Eppler ext transition
104 | 8000000 | 0.25 | XFOIL ncrit=9
105 | 8000000 | 0.5 | JavaFoil+Calcfoil stall+Eppler ext transition
106 | 8000000 | 0.5 | XFOIL ncrit=9
107 | 10000000 | 0 | JavaFoil+Calcfoil stall+Eppler ext transition
108 | 10000000 | 0 | XFOIL ncrit=9
109 | 10000000 | 0.1 | JavaFoil+Calcfoil stall+Eppler ext transition
110 | 10000000 | 0.1 | XFOIL ncrit=9
111 | 10000000 | 0.25 | JavaFoil+Calcfoil stall+Eppler ext transition
112 | 10000000 | 0.25 | XFOIL ncrit=9
113 | 10000000 | 0.5 | JavaFoil+Calcfoil stall+Eppler ext transition
114 | 10000000 | 0.5 | XFOIL ncrit=9
115 | 12000000 | 0 | JavaFoil+Calcfoil stall+Eppler ext transition
116 | 12000000 | 0 | XFOIL ncrit=9
117 | 12000000 | 0.1 | JavaFoil+Calcfoil stall+Eppler ext transition
118 | 12000000 | 0.1 | XFOIL ncrit=9
119 | 12000000 | 0.25 | JavaFoil+Calcfoil stall+Eppler ext transition
120 | 12000000 | 0.25 | XFOIL ncrit=9
121 | 12000000 | 0.5 | JavaFoil+Calcfoil stall+Eppler ext transition
122 | 12000000 | 0.5 | XFOIL ncrit=9
123 | 14000000 | 0 | JavaFoil+Calcfoil stall+Eppler ext transition
124 | 14000000 | 0 | XFOIL ncrit=9
125 | 14000000 | 0.1 | JavaFoil+Calcfoil stall+Eppler ext transition
126 | 14000000 | 0.1 | XFOIL ncrit=9
127 | 14000000 | 0.25 | JavaFoil+Calcfoil stall+Eppler ext transition
128 | 14000000 | 0.25 | XFOIL ncrit=9
129 | 14000000 | 0.5 | JavaFoil+Calcfoil stall+Eppler ext transition
130 | 14000000 | 0.5 | XFOIL ncrit=9
131 | 16000000 | 0 | JavaFoil+Calcfoil stall+Eppler ext transition
132 | 16000000 | 0 | XFOIL ncrit=9
133 | 16000000 | 0.1 | JavaFoil+Calcfoil stall+Eppler ext transition
134 | 16000000 | 0.1 | XFOIL ncrit=9
135 | 16000000 | 0.25 | JavaFoil+Calcfoil stall+Eppler ext transition
136 | 16000000 | 0.25 | XFOIL ncrit=9
137 | 16000000 | 0.5 | JavaFoil+Calcfoil stall+Eppler ext transition
138 | 16000000 | 0.5 | XFOIL ncrit=9
139 | 18000000 | 0 | JavaFoil+Calcfoil stall+Eppler ext transition
140 | 18000000 | 0 | XFOIL ncrit=9
141 | 18000000 | 0.1 | JavaFoil+Calcfoil stall+Eppler ext transition
142 | 18000000 | 0.1 | XFOIL ncrit=9
143 | 18000000 | 0.25 | JavaFoil+Calcfoil stall+Eppler ext transition
144 | 18000000 | 0.25 | XFOIL ncrit=9
145 | 18000000 | 0.5 | JavaFoil+Calcfoil stall+Eppler ext transition
146 | 18000000 | 0.5 | XFOIL ncrit=9
147 | 20000000 | 0 | JavaFoil+Calcfoil stall+Eppler ext transition
148 | 20000000 | 0 | XFOIL ncrit=9
149 | 20000000 | 0.1 | JavaFoil+Calcfoil stall+Eppler ext transition
150 | 20000000 | 0.1 | XFOIL ncrit=9
151 | 20000000 | 0.25 | JavaFoil+Calcfoil stall+Eppler ext transition
152 | 20000000 | 0.25 | XFOIL ncrit=9
153 | 20000000 | 0.5 | JavaFoil+Calcfoil stall+Eppler ext transition
154 | 20000000 | 0.5 | XFOIL ncrit=9
155 | 9000000 | 0 | Wind Tunnel (NACA-TR-824)

## 1. Re 50k Mach 0.00 (1)
BIGFOIL.COM POLAR EXPORT
NACA65-218
NACA65-218 |  |  |  | Cl Max: | 1.209 | at alpha= | 14.5 | deg
JavaFoil+Calcfoil stall+Eppler ext transition |  |  |  | L/D Max: | 33.055 | at alpha= | 6.5 | deg
Re: | 50000 |  |  | Cd Min: | 0.02125 | at alpha= | 0 | deg
Mach: | 0 |  |  | Cl=0 at alpha= | -1.7845 | deg
|  |  |  | @ Cl=0.1, Cd= | 0.021925
|  |  |  | @ Cl=0.4, Cd= | 0.022409
|  |  |  | @ Cl=0.6, Cd= | 0.024302
alpha (deg) | Cl | Cd | Cm | Cl/Cd
-20 | -0.954 | 0.28945 | -0.002 | -3.297
-19.5 | -0.967 | 0.26398 | -0.002 | -3.664
-19 | -0.978 | 0.25717 | -0.002 | -3.804
-18.5 | -0.988 | 0.23826 | -0.003 | -4.146
-18 | -0.995 | 0.22458 | -0.003 | -4.432
-17.5 | -1.001 | 0.20929 | -0.004 | -4.782
-17 | -1.004 | 0.19781 | -0.004 | -5.077
-16.5 | -1.005 | 0.18496 | -0.004 | -5.434
-16 | -1.003 | 0.17285 | -0.005 | -5.804
-15.5 | -0.999 | 0.1634 | -0.005 | -6.112
-15 | -0.991 | 0.15346 | -0.006 | -6.46
-14.5 | -0.981 | 0.14215 | -0.006 | -6.901
-14 | -0.968 | 0.13462 | -0.006 | -7.19
-13.5 | -0.952 | 0.12636 | -0.007 | -7.531
-13 | -0.933 | 0.1171 | -0.007 | -7.963
-12.5 | -0.91 | 0.11056 | -0.008 | -8.234
-12 | -0.885 | 0.10255 | -0.008 | -8.635
-11.5 | -0.858 | 0.09706 | -0.009 | -8.837
-11 | -0.827 | 0.09025 | -0.009 | -9.161
-10.5 | -0.793 | 0.08436 | -0.01 | -9.394
-10 | -0.756 | 0.07829 | -0.01 | -9.66
-9.5 | -0.718 | 0.07363 | -0.011 | -9.757
-9 | -0.679 | 0.06896 | -0.011 | -9.843
-8.5 | -0.638 | 0.06515 | -0.012 | -9.786
-8 | -0.595 | 0.06114 | -0.012 | -9.733
-7.5 | -0.551 | 0.05723 | -0.013 | -9.632
-7 | -0.506 | 0.05398 | -0.014 | -9.383
-6.5 | -0.461 | 0.05118 | -0.014 | -9
-6 | -0.415 | 0.04777 | -0.016 | -8.686
-5.5 | -0.436 | 0.02421 | -0.031 | -18.005
-5 | -0.379 | 0.02352 | -0.032 | -16.125
-4.5 | -0.322 | 0.02287 | -0.033 | -14.071
-4 | -0.253 | 0.02416 | -0.032 | -10.466
-3.5 | -0.197 | 0.0236 | -0.033 | -8.328
-3 | -0.14 | 0.02309 | -0.034 | -6.053
-2.5 | -0.083 | 0.02271 | -0.035 | -3.635
-2 | -0.025 | 0.0224 | -0.036 | -1.117
-1.5 | 0.033 | 0.02216 | -0.036 | 1.483
-1 | 0.091 | 0.02195 | -0.037 | 4.145
-0.5 | 0.149 | 0.02179 | -0.038 | 6.852
0 | 0.209 | 0.02125 | -0.039 | 9.847
0.5 | 0.267 | 0.02157 | -0.04 | 12.381
1 | 0.325 | 0.02191 | -0.041 | 14.823
1.5 | 0.382 | 0.02227 | -0.042 | 17.158
2 | 0.439 | 0.02271 | -0.043 | 19.344
2.5 | 0.496 | 0.02319 | -0.044 | 21.403
3 | 0.551 | 0.02375 | -0.045 | 23.202
3.5 | 0.606 | 0.02437 | -0.045 | 24.875
4 | 0.661 | 0.02508 | -0.046 | 26.356
4.5 | 0.714 | 0.02589 | -0.047 | 27.596
5 | 0.768 | 0.02674 | -0.048 | 28.704
5.5 | 0.853 | 0.02701 | -0.052 | 31.594
6 | 0.906 | 0.028 | -0.053 | 32.368
6.5 | 0.958 | 0.02898 | -0.054 | 33.055
7 | 0.848 | 0.05326 | -0.026 | 15.927
7.5 | 0.889 | 0.05687 | -0.026 | 15.637
8 | 0.929 | 0.06061 | -0.026 | 15.324
8.5 | 0.966 | 0.06472 | -0.026 | 14.93
9 | 1.002 | 0.06928 | -0.026 | 14.457
9.5 | 1.035 | 0.07359 | -0.026 | 14.063
10 | 1.066 | 0.07937 | -0.026 | 13.427
10.5 | 1.094 | 0.08478 | -0.026 | 12.902
11 | 1.119 | 0.09089 | -0.027 | 12.316
11.5 | 1.142 | 0.09664 | -0.027 | 11.817
12 | 1.161 | 0.10401 | -0.027 | 11.166
12.5 | 1.178 | 0.11169 | -0.027 | 10.545
13 | 1.191 | 0.12234 | -0.028 | 9.739
13.5 | 1.202 | 0.12659 | -0.028 | 9.493
14 | 1.208 | 0.13732 | -0.028 | 8.8
14.5 | 1.209 | 0.14793 | -0.028 | 8.171
15 | 1.205 | 0.15809 | -0.028 | 7.625
15.5 | 1.199 | 0.16902 | -0.028 | 7.093
16 | 1.189 | 0.17724 | -0.028 | 6.711
16.5 | 1.177 | 0.18674 | -0.028 | 6.303
17 | 1.162 | 0.20449 | -0.028 | 5.683
17.5 | 1.145 | 0.2173 | -0.029 | 5.27
18 | 1.126 | 0.22944 | -0.029 | 4.907
18.5 | 1.105 | 0.2471 | -0.029 | 4.471
19 | 1.082 | 0.26659 | -0.029 | 4.06
19.5 | 1.058 | 0.26655 | -0.029 | 3.971

## 2. Re 50k Mach 0.00 (2)
BIGFOIL.COM POLAR EXPORT
NACA65-218
NACA65-218 |  |  |  | Cl Max: | 1.0522 | at alpha= | 12.5 | deg
XFOIL ncrit=9 |  |  |  | L/D Max: | 19.5075 | at alpha= | 11 | deg
Re: | 50000 |  |  | Cd Min: | 0.2063 | at alpha= | 17.5 | deg
Mach: | 0 |  |  | Cl=0 at alpha= | 4.5734 | deg
|  |  |  | @ Cl=0.1, Cd= | 0.061349
|  |  |  | @ Cl=0.4, Cd= | 0.075556
|  |  |  | @ Cl=0.6, Cd= | 0.068558
alpha (deg) | Cl | Cd | Cm | Cl/Cd
-14 | -0.267 | 0.14057 | -0.0363 | -1.8994
-13.5 | -0.2575 | 0.13578 | -0.0375 | -1.8965
-13 | -0.2527 | 0.13128 | -0.0384 | -1.9249
-12 | -0.5979 | 0.08394 | -0.0678 | -7.1229
-11.5 | -0.6827 | 0.0723 | -0.0686 | -9.4426
-11 | -0.8305 | 0.07064 | -0.0517 | -11.7568
-10.5 | -0.8769 | 0.06721 | -0.0413 | -13.0472
-10 | -0.9162 | 0.06338 | -0.0317 | -14.4557
-9.5 | -0.9409 | 0.05908 | -0.0234 | -15.9259
-9 | -0.9509 | 0.05462 | -0.0165 | -17.4094
-8.5 | -0.9439 | 0.05026 | -0.011 | -18.7803
-8 | -0.9177 | 0.04599 | -0.0077 | -19.9543
-7.5 | -0.8839 | 0.04295 | -0.005 | -20.5797
-7 | -0.8311 | 0.04025 | -0.0039 | -20.6484
-6.5 | -0.7758 | 0.03844 | -0.0025 | -20.1821
-6 | -0.7649 | 0.03596 | 0.0039 | -21.2709
-5.5 | -0.7964 | 0.03349 | 0.0201 | -23.7802
-5 | -0.4575 | 0.06218 | 0.0169 | -7.3577
-4.5 | -0.386 | 0.06196 | 0.0138 | -6.2298
-3.5 | -0.3063 | 0.05975 | 0.0117 | -5.1264
-3 | -0.2619 | 0.05836 | 0.0087 | -4.4877
-2.5 | -0.2305 | 0.05735 | 0.0075 | -4.0192
-2 | -0.2169 | 0.05664 | 0.0096 | -3.8294
-1.5 | -0.1896 | 0.05585 | 0.0093 | -3.3948
-1 | -0.181 | 0.05529 | 0.0126 | -3.2736
-0.5 | -0.156 | 0.0549 | 0.0127 | -2.8415
0 | -0.131 | 0.05471 | 0.0128 | -2.3944
0.5 | -0.1044 | 0.05478 | 0.0125 | -1.9058
1 | -0.067 | 0.05511 | 0.0101 | -1.2158
1.5 | -0.0271 | 0.05587 | 0.007 | -0.48505
2 | -0.0157 | 0.05603 | 0.0094 | -0.28021
2.5 | -0.0105 | 0.056 | 0.0129 | -0.1875
3 | -0.0068 | 0.05592 | 0.0166 | -0.1216
3.5 | -0.0051 | 0.05576 | 0.0205 | -0.091463
4 | -0.0057 | 0.05546 | 0.0247 | -0.10278
4.5 | -0.009 | 0.05495 | 0.0292 | -0.16379
5 | 0.0523 | 0.05852 | 0.0209 | 0.89371
5.5 | 0.0863 | 0.06043 | 0.0185 | 1.4281
6 | 0.1094 | 0.06198 | 0.0185 | 1.7651
6.5 | 0.1428 | 0.06462 | 0.0167 | 2.2098
7 | 0.1874 | 0.0683 | 0.013 | 2.7438
7.5 | 0.2291 | 0.07185 | 0.0099 | 3.1886
8 | 0.2929 | 0.07709 | 0.0044 | 3.7995
8.5 | 0.4249 | 0.0752 | 0.0021 | 5.6503
9 | 0.4799 | 0.07563 | 0.0024 | 6.3454
9.5 | 0.5821 | 0.07109 | 0.0039 | 8.1882
10 | 0.7816 | 0.04287 | 0.0177 | 18.2319
10.5 | 0.7982 | 0.04438 | 0.0261 | 17.9856
11 | 0.911 | 0.0467 | 0.0247 | 19.5075
11.5 | 0.9922 | 0.05179 | 0.0224 | 19.1581
12 | 1.0517 | 0.05833 | 0.0209 | 18.0302
12.5 | 1.0522 | 0.06503 | 0.0239 | 16.1802
13 | 1.0201 | 0.07194 | 0.0279 | 14.1799
13.5 | 0.9804 | 0.08053 | 0.0298 | 12.1743
14 | 0.9425 | 0.09102 | 0.0292 | 10.3549
14.5 | 0.7678 | 0.11873 | 0.0157 | 6.4668
15.5 | 0.6273 | 0.1805 | -0.0237 | 3.4753
16 | 0.6261 | 0.18503 | -0.0273 | 3.3838
16.5 | 0.6355 | 0.19105 | -0.0307 | 3.3264
17 | 0.6475 | 0.19759 | -0.0343 | 3.277
17.5 | 0.6739 | 0.2063 | -0.0368 | 3.2666

## 3. Re 50k Mach 0.10 (1)
BIGFOIL.COM POLAR EXPORT
NACA65-218
NACA65-218 |  |  |  | Cl Max: | 1.197 | at alpha= | 14 | deg
JavaFoil+Calcfoil stall+Eppler ext transition |  |  |  | L/D Max: | 32.95 | at alpha= | 6.5 | deg
Re: | 50000 |  |  | Cd Min: | 0.02135 | at alpha= | 0 | deg
Mach: | 0.1 |  |  | Cl=0 at alpha= | -1.7845 | deg
|  |  |  | @ Cl=0.1, Cd= | 0.022003
|  |  |  | @ Cl=0.4, Cd= | 0.022502
|  |  |  | @ Cl=0.6, Cd= | 0.024365
alpha (deg) | Cl | Cd | Cm | Cl/Cd
-20 | -0.912 | 0.29796 | -0.002 | -3.061
-19.5 | -0.929 | 0.2761 | -0.002 | -3.363
-19 | -0.943 | 0.26857 | -0.002 | -3.512
-18.5 | -0.956 | 0.25126 | -0.003 | -3.805
-18 | -0.967 | 0.23143 | -0.003 | -4.179
-17.5 | -0.976 | 0.219 | -0.004 | -4.457
-17 | -0.982 | 0.20136 | -0.004 | -4.878
-16.5 | -0.986 | 0.1916 | -0.004 | -5.147
-16 | -0.987 | 0.17584 | -0.005 | -5.616
-15.5 | -0.985 | 0.16707 | -0.005 | -5.898
-15 | -0.981 | 0.15517 | -0.006 | -6.319
-14.5 | -0.973 | 0.14656 | -0.006 | -6.636
-14 | -0.961 | 0.13594 | -0.006 | -7.072
-13.5 | -0.947 | 0.12875 | -0.007 | -7.355
-13 | -0.929 | 0.11955 | -0.007 | -7.773
-12.5 | -0.908 | 0.11096 | -0.008 | -8.187
-12 | -0.885 | 0.10331 | -0.008 | -8.564
-11.5 | -0.858 | 0.09652 | -0.009 | -8.887
-11 | -0.828 | 0.0918 | -0.009 | -9.016
-10.5 | -0.794 | 0.08551 | -0.01 | -9.285
-10 | -0.758 | 0.07921 | -0.01 | -9.57
-9.5 | -0.72 | 0.0746 | -0.011 | -9.656
-9 | -0.681 | 0.06965 | -0.011 | -9.776
-8.5 | -0.64 | 0.06502 | -0.012 | -9.84
-8 | -0.597 | 0.06102 | -0.012 | -9.788
-7.5 | -0.554 | 0.05753 | -0.013 | -9.622
-7 | -0.509 | 0.05423 | -0.014 | -9.381
-6.5 | -0.463 | 0.05114 | -0.014 | -9.046
-6 | -0.417 | 0.04792 | -0.016 | -8.693
-5.5 | -0.438 | 0.02433 | -0.031 | -17.995
-5 | -0.381 | 0.02363 | -0.032 | -16.118
-4.5 | -0.323 | 0.02298 | -0.033 | -14.069
-4 | -0.254 | 0.02421 | -0.032 | -10.496
-3.5 | -0.198 | 0.02366 | -0.033 | -8.35
-3 | -0.14 | 0.02319 | -0.034 | -6.055
-2.5 | -0.083 | 0.02281 | -0.035 | -3.635
-2 | -0.025 | 0.02246 | -0.036 | -1.12
-1.5 | 0.033 | 0.02222 | -0.037 | 1.486
-1 | 0.091 | 0.02203 | -0.037 | 4.148
-0.5 | 0.15 | 0.02185 | -0.038 | 6.869
0 | 0.21 | 0.02135 | -0.039 | 9.844
0.5 | 0.268 | 0.02163 | -0.04 | 12.406
1 | 0.326 | 0.022 | -0.041 | 14.824
1.5 | 0.384 | 0.02239 | -0.042 | 17.147
2 | 0.441 | 0.02279 | -0.043 | 19.368
2.5 | 0.499 | 0.02327 | -0.044 | 21.433
3 | 0.553 | 0.02387 | -0.045 | 23.18
3.5 | 0.609 | 0.02446 | -0.046 | 24.903
4 | 0.664 | 0.02522 | -0.047 | 26.317
4.5 | 0.718 | 0.026 | -0.047 | 27.616
5 | 0.771 | 0.02691 | -0.048 | 28.643
5.5 | 0.857 | 0.02718 | -0.052 | 31.531
6 | 0.91 | 0.0282 | -0.053 | 32.271
6.5 | 0.962 | 0.02919 | -0.054 | 32.95
7 | 0.852 | 0.05339 | -0.026 | 15.951
7.5 | 0.893 | 0.05674 | -0.026 | 15.74
8 | 0.932 | 0.06077 | -0.026 | 15.337
8.5 | 0.969 | 0.06443 | -0.026 | 15.045
9 | 1.005 | 0.07 | -0.026 | 14.35
9.5 | 1.037 | 0.0745 | -0.026 | 13.924
10 | 1.068 | 0.08011 | -0.027 | 13.327
10.5 | 1.095 | 0.08544 | -0.026 | 12.814
11 | 1.119 | 0.09144 | -0.027 | 12.243
11.5 | 1.141 | 0.09994 | -0.027 | 11.414
12 | 1.159 | 0.10657 | -0.027 | 10.873
12.5 | 1.174 | 0.11508 | -0.028 | 10.199
13 | 1.185 | 0.1211 | -0.028 | 9.786
13.5 | 1.193 | 0.13151 | -0.028 | 9.075
14 | 1.197 | 0.13929 | -0.028 | 8.597
14.5 | 1.195 | 0.14684 | -0.028 | 8.137
15 | 1.188 | 0.15683 | -0.028 | 7.578
15.5 | 1.179 | 0.17264 | -0.028 | 6.828
16 | 1.166 | 0.17795 | -0.028 | 6.55
16.5 | 1.15 | 0.19593 | -0.028 | 5.867
17 | 1.131 | 0.20472 | -0.028 | 5.524
17.5 | 1.11 | 0.22832 | -0.028 | 4.86
18 | 1.086 | 0.23864 | -0.028 | 4.552
18.5 | 1.061 | 0.25076 | -0.028 | 4.231
19 | 1.035 | 0.26477 | -0.029 | 3.908

## 4. Re 50k Mach 0.10 (2)
BIGFOIL.COM POLAR EXPORT
NACA65-218
NACA65-218 |  |  |  | Cl Max: | 1.0433 | at alpha= | 12.5 | deg
XFOIL ncrit=9 |  |  |  | L/D Max: | 19.3989 | at alpha= | 10 | deg
Re: | 50000 |  |  | Cd Min: | 0.2073 | at alpha= | 17.5 | deg
Mach: | 0.1 |  |  | Cl=0 at alpha= | 4.5572 | deg
|  |  |  | @ Cl=0.1, Cd= | 0.061606
|  |  |  | @ Cl=0.4, Cd= | 0.075701
|  |  |  | @ Cl=0.6, Cd= | 0.068067
alpha (deg) | Cl | Cd | Cm | Cl/Cd
-14 | -0.3968 | 0.1528 | -0.0274 | -2.5969
-13.5 | -0.3786 | 0.14566 | -0.0291 | -2.5992
-13 | -0.3707 | 0.13914 | -0.0309 | -2.6642
-12.5 | -0.4347 | 0.11847 | -0.0465 | -3.6693
-12 | -0.5851 | 0.08571 | -0.0677 | -6.8265
-11.5 | -0.6556 | 0.07389 | -0.0696 | -8.8726
-11 | -0.8193 | 0.07142 | -0.0536 | -11.4716
-10.5 | -0.867 | 0.06808 | -0.0432 | -12.735
-10 | -0.909 | 0.06435 | -0.0334 | -14.1259
-9.5 | -0.9365 | 0.06007 | -0.0249 | -15.5901
-9 | -0.9495 | 0.05559 | -0.0177 | -17.0804
-8.5 | -0.9456 | 0.05115 | -0.0119 | -18.4868
-8 | -0.9222 | 0.04678 | -0.0082 | -19.7136
-7.5 | -0.8889 | 0.04358 | -0.0055 | -20.397
-7 | -0.8375 | 0.04074 | -0.0042 | -20.5572
-6.5 | -0.7803 | 0.03891 | -0.003 | -20.054
-6 | -0.764 | 0.03656 | 0.0029 | -20.8972
-5.5 | -0.7929 | 0.03173 | 0.0138 | -24.989
-5 | -0.4812 | 0.06211 | 0.0191 | -7.7475
-4.5 | -0.393 | 0.06223 | 0.0143 | -6.3153
-4 | -0.3475 | 0.06127 | 0.0131 | -5.6716
-3.5 | -0.303 | 0.05998 | 0.0108 | -5.0517
-3 | -0.2713 | 0.05874 | 0.0101 | -4.6187
-2.5 | -0.2332 | 0.0577 | 0.0078 | -4.0416
-2 | -0.2102 | 0.05695 | 0.0082 | -3.691
-1.5 | -0.1865 | 0.05617 | 0.0086 | -3.3203
-1 | -0.1867 | 0.05559 | 0.0136 | -3.3585
-0.5 | -0.1578 | 0.05516 | 0.013 | -2.8608
0 | -0.135 | 0.05497 | 0.0135 | -2.4559
0.5 | -0.1064 | 0.05501 | 0.0129 | -1.9342
1 | -0.0703 | 0.05533 | 0.0107 | -1.2706
1.5 | -0.0316 | 0.05604 | 0.0079 | -0.56388
2 | -0.0152 | 0.05635 | 0.0093 | -0.26974
2.5 | -0.0099 | 0.05633 | 0.0129 | -0.17575
3 | -0.006 | 0.05628 | 0.0166 | -0.10661
3.5 | -0.004 | 0.05614 | 0.0205 | -0.07125
4 | -0.0043 | 0.05587 | 0.0246 | -0.076964
4.5 | -0.0073 | 0.0554 | 0.0291 | -0.13177
5 | 0.0565 | 0.05924 | 0.0203 | 0.95375
5.5 | 0.0897 | 0.0609 | 0.0181 | 1.4729
6 | 0.1123 | 0.06245 | 0.0182 | 1.7982
6.5 | 0.1413 | 0.06473 | 0.0172 | 2.1829
7 | 0.1831 | 0.06817 | 0.014 | 2.6859
7.5 | 0.2282 | 0.07203 | 0.0103 | 3.1681
8 | 0.2914 | 0.07749 | 0.0048 | 3.7605
8.5 | 0.4128 | 0.07549 | 0.0034 | 5.4683
9 | 0.4841 | 0.07561 | 0.0029 | 6.4026
9.5 | 0.5733 | 0.07189 | 0.0047 | 7.9747
10 | 0.7907 | 0.04076 | 0.0215 | 19.3989
10.5 | 0.7992 | 0.04489 | 0.0271 | 17.8035
11 | 0.9123 | 0.04738 | 0.0256 | 19.255
11.5 | 0.9881 | 0.05262 | 0.0238 | 18.778
12 | 1.0323 | 0.05896 | 0.0237 | 17.5085
12.5 | 1.0433 | 0.06615 | 0.0254 | 15.7717
13 | 1.0083 | 0.07326 | 0.0291 | 13.7633
13.5 | 0.9669 | 0.08213 | 0.0305 | 11.7728
14 | 0.7991 | 0.10387 | 0.0226 | 7.6933
15 | 0.588 | 0.17038 | -0.0217 | 3.4511
15.5 | 0.6267 | 0.18107 | -0.0238 | 3.4611
16 | 0.6254 | 0.18553 | -0.0274 | 3.3709
16.5 | 0.6353 | 0.1916 | -0.0309 | 3.3158
17 | 0.648 | 0.19823 | -0.0345 | 3.2689
17.5 | 0.6761 | 0.2073 | -0.0369 | 3.2615

## 5. Re 50k Mach 0.25 (1)
BIGFOIL.COM POLAR EXPORT
NACA65-218
NACA65-218 |  |  |  | Cl Max: | 1.131 | at alpha= | 12.5 | deg
JavaFoil+Calcfoil stall+Eppler ext transition |  |  |  | L/D Max: | 31.894 | at alpha= | 6 | deg
Re: | 50000 |  |  | Cd Min: | 0.02183 | at alpha= | 0 | deg
Mach: | 0.25 |  |  | Cl=0 at alpha= | -1.7833 | deg
|  |  |  | @ Cl=0.1, Cd= | 0.02247
|  |  |  | @ Cl=0.4, Cd= | 0.022936
|  |  |  | @ Cl=0.6, Cd= | 0.024829
alpha (deg) | Cl | Cd | Cm | Cl/Cd
-18.5 | -0.671 | 0.3336 | -0.003 | -2.012
-18 | -0.714 | 0.31546 | -0.003 | -2.265
-17.5 | -0.754 | 0.27817 | -0.004 | -2.711
-17 | -0.79 | 0.25664 | -0.004 | -3.077
-16.5 | -0.821 | 0.23906 | -0.004 | -3.433
-16 | -0.847 | 0.21504 | -0.005 | -3.939
-15.5 | -0.868 | 0.19478 | -0.005 | -4.459
-15 | -0.885 | 0.18253 | -0.006 | -4.847
-14.5 | -0.896 | 0.1637 | -0.006 | -5.473
-14 | -0.901 | 0.15196 | -0.006 | -5.932
-13.5 | -0.902 | 0.14176 | -0.007 | -6.362
-13 | -0.897 | 0.12878 | -0.007 | -6.965
-12.5 | -0.887 | 0.12143 | -0.008 | -7.304
-12 | -0.872 | 0.11048 | -0.008 | -7.893
-11.5 | -0.852 | 0.10249 | -0.009 | -8.317
-11 | -0.828 | 0.09468 | -0.009 | -8.745
-10.5 | -0.798 | 0.0886 | -0.01 | -9.007
-10 | -0.765 | 0.08206 | -0.01 | -9.324
-9.5 | -0.73 | 0.07668 | -0.011 | -9.515
-9 | -0.692 | 0.07174 | -0.011 | -9.641
-8.5 | -0.652 | 0.06707 | -0.012 | -9.715
-8 | -0.61 | 0.06259 | -0.013 | -9.739
-7.5 | -0.566 | 0.05856 | -0.013 | -9.661
-7 | -0.521 | 0.05499 | -0.014 | -9.467
-6.5 | -0.474 | 0.05148 | -0.015 | -9.207
-6 | -0.427 | 0.04862 | -0.016 | -8.776
-5.5 | -0.448 | 0.02499 | -0.032 | -17.932
-5 | -0.39 | 0.02425 | -0.033 | -16.091
-4.5 | -0.331 | 0.02355 | -0.034 | -14.069
-4 | -0.261 | 0.02474 | -0.033 | -10.531
-3.5 | -0.203 | 0.02416 | -0.034 | -8.382
-3 | -0.144 | 0.02369 | -0.035 | -6.078
-2.5 | -0.085 | 0.02323 | -0.036 | -3.662
-2 | -0.026 | 0.02292 | -0.037 | -1.126
-1.5 | 0.034 | 0.02266 | -0.037 | 1.495
-1 | 0.094 | 0.02249 | -0.038 | 4.168
-0.5 | 0.154 | 0.02229 | -0.039 | 6.907
0 | 0.215 | 0.02183 | -0.04 | 9.87
0.5 | 0.275 | 0.02212 | -0.041 | 12.438
1 | 0.335 | 0.02246 | -0.042 | 14.899
1.5 | 0.394 | 0.02289 | -0.043 | 17.193
2 | 0.453 | 0.02334 | -0.044 | 19.395
2.5 | 0.511 | 0.02386 | -0.045 | 21.435
3 | 0.568 | 0.02444 | -0.046 | 23.221
3.5 | 0.624 | 0.02512 | -0.047 | 24.858
4 | 0.681 | 0.02589 | -0.048 | 26.289
4.5 | 0.735 | 0.02677 | -0.048 | 27.478
5 | 0.79 | 0.02771 | -0.049 | 28.497
5.5 | 0.877 | 0.02815 | -0.053 | 31.154
6 | 0.931 | 0.02918 | -0.054 | 31.894
6.5 | 0.828 | 0.05078 | -0.027 | 16.304
7 | 0.871 | 0.05427 | -0.027 | 16.051
7.5 | 0.912 | 0.05812 | -0.027 | 15.695
8 | 0.95 | 0.06215 | -0.026 | 15.284
8.5 | 0.986 | 0.06697 | -0.026 | 14.717
9 | 1.018 | 0.07166 | -0.026 | 14.208
9.5 | 1.047 | 0.07703 | -0.026 | 13.595
10 | 1.073 | 0.08322 | -0.027 | 12.889
10.5 | 1.094 | 0.09122 | -0.027 | 11.993
11 | 1.111 | 0.09696 | -0.027 | 11.455
11.5 | 1.123 | 0.10371 | -0.027 | 10.825
12 | 1.13 | 0.11572 | -0.027 | 9.76
12.5 | 1.131 | 0.1223 | -0.028 | 9.248
13 | 1.127 | 0.13595 | -0.028 | 8.291
13.5 | 1.118 | 0.14872 | -0.028 | 7.516
14 | 1.102 | 0.15614 | -0.028 | 7.057
14.5 | 1.075 | 0.17595 | -0.027 | 6.107
15 | 1.041 | 0.18594 | -0.028 | 5.6
15.5 | 1.002 | 0.20612 | -0.028 | 4.86
16 | 0.957 | 0.22686 | -0.028 | 4.217
16.5 | 0.906 | 0.25086 | -0.027 | 3.614
17 | 0.852 | 0.27349 | -0.028 | 3.114
17.5 | 0.793 | 0.29827 | -0.028 | 2.658

## 6. Re 50k Mach 0.25 (2)
BIGFOIL.COM POLAR EXPORT
NACA65-218
NACA65-218 |  |  |  | Cl Max: | 0.9572 | at alpha= | 11.5 | deg
XFOIL ncrit=9 |  |  |  | L/D Max: | 17.7072 | at alpha= | 11 | deg
Re: | 50000 |  |  | Cd Min: | 0.19467 | at alpha= | 16.5 | deg
Mach: | 0.25 |  |  | Cl=0 at alpha= | 3.2656 | deg
|  |  |  | @ Cl=0.1, Cd= | 0.063503
|  |  |  | @ Cl=0.4, Cd= | 0.0766
|  |  |  | @ Cl=0.6, Cd= | 0.068666
alpha (deg) | Cl | Cd | Cm | Cl/Cd
-13.5 | -0.3702 | 0.14787 | -0.0308 | -2.5036
-13 | -0.3619 | 0.14135 | -0.0328 | -2.5603
-12.5 | -0.4171 | 0.12272 | -0.0475 | -3.3988
-11.5 | -0.5571 | 0.08316 | -0.0701 | -6.6991
-11 | -0.6372 | 0.07277 | -0.0705 | -8.7564
-10.5 | -0.733 | 0.06886 | -0.0606 | -10.6448
-10 | -0.8596 | 0.0688 | -0.0429 | -12.4942
-9.5 | -0.9072 | 0.06525 | -0.0327 | -13.9034
-9 | -0.9337 | 0.06072 | -0.0246 | -15.3771
-8.5 | -0.9454 | 0.05602 | -0.0175 | -16.8761
-8 | -0.9371 | 0.05117 | -0.0123 | -18.3135
-7.5 | -0.9095 | 0.04723 | -0.0089 | -19.2568
-7 | -0.8784 | 0.04387 | -0.0053 | -20.0228
-6.5 | -0.812 | 0.04125 | -0.005 | -19.6848
-6 | -0.7643 | 0.03935 | -0.002 | -19.4231
-5.5 | -0.7709 | 0.03623 | 0.0065 | -21.2779
-5 | -0.5378 | 0.06166 | 0.0212 | -8.722
-4.5 | -0.4278 | 0.06376 | 0.0167 | -6.7095
-4 | -0.3655 | 0.06293 | 0.014 | -5.808
-3.5 | -0.3242 | 0.06173 | 0.0128 | -5.2519
-3 | -0.2615 | 0.06046 | 0.0067 | -4.3252
-2.5 | -0.2227 | 0.05947 | 0.0045 | -3.7447
-2 | -0.1908 | 0.05859 | 0.0035 | -3.2565
-1.5 | -0.1872 | 0.05799 | 0.0078 | -3.2281
-1 | -0.189 | 0.05711 | 0.0134 | -3.3094
-0.5 | -0.1744 | 0.05665 | 0.0157 | -3.0786
0 | -0.1481 | 0.05639 | 0.0158 | -2.6264
0.5 | -0.1199 | 0.05636 | 0.0154 | -2.1274
1 | -0.0915 | 0.05662 | 0.0149 | -1.616
1.5 | -0.0527 | 0.05716 | 0.0122 | -0.92197
2 | -0.0128 | 0.05814 | 0.0092 | -0.22016
2.5 | -0.0066 | 0.05819 | 0.0127 | -0.11342
3 | -0.0017 | 0.05822 | 0.0163 | -0.0292
3.5 | 0.0015 | 0.0582 | 0.0201 | 0.025773
4 | 0.0027 | 0.05809 | 0.0241 | 0.04648
4.5 | 0.0139 | 0.05847 | 0.0258 | 0.23773
5 | 0.0755 | 0.06181 | 0.0177 | 1.2215
5.5 | 0.1166 | 0.06465 | 0.0142 | 1.8036
6 | 0.142 | 0.06669 | 0.0141 | 2.1293
6.5 | 0.1617 | 0.06835 | 0.0152 | 2.3658
7 | 0.1994 | 0.0716 | 0.0131 | 2.7849
7.5 | 0.2293 | 0.07412 | 0.0119 | 3.0936
8 | 0.2853 | 0.07853 | 0.0079 | 3.633
8.5 | 0.4089 | 0.07645 | 0.0068 | 5.3486
9 | 0.4993 | 0.07578 | 0.006 | 6.5888
9.5 | 0.5866 | 0.07061 | 0.0096 | 8.3076
10 | 0.7688 | 0.04417 | 0.0286 | 17.4055
10.5 | 0.8123 | 0.04754 | 0.0317 | 17.0867
11 | 0.9082 | 0.05129 | 0.0309 | 17.7072
11.5 | 0.9572 | 0.05725 | 0.0309 | 16.7197
12 | 0.9464 | 0.06427 | 0.0332 | 14.7254
12.5 | 0.9132 | 0.07287 | 0.0344 | 12.5319
13 | 0.8558 | 0.08433 | 0.0327 | 10.1482
13.5 | 0.7895 | 0.09963 | 0.0267 | 7.9243
14.5 | 0.5926 | 0.1675 | -0.0175 | 3.5379
15 | 0.5862 | 0.17318 | -0.0219 | 3.3849
15.5 | 0.6237 | 0.18396 | -0.0243 | 3.3904
16 | 0.6227 | 0.18827 | -0.0284 | 3.3075
16.5 | 0.6353 | 0.19467 | -0.032 | 3.2635

## 7. Re 50k Mach 0.50 (1)
BIGFOIL.COM POLAR EXPORT
NACA65-218
NACA65-218 |  |  |  | Cl Max: | 1.211 | at alpha= | 20 | deg
JavaFoil+Calcfoil stall+Eppler ext transition |  |  |  | L/D Max: | 29.133 | at alpha= | 5.5 | deg
Re: | 50000 |  |  | Cd Min: | 0.02389 | at alpha= | 0 | deg
Mach: | 0.5 |  |  | Cl=0 at alpha= | -1.7836 | deg
|  |  |  | @ Cl=0.1, Cd= | 0.024394
|  |  |  | @ Cl=0.4, Cd= | 0.02488
|  |  |  | @ Cl=0.6, Cd= | 0.02684
alpha (deg) | Cl | Cd | Cm | Cl/Cd
-20 | -1.02 | 0.44629 | -0.003 | -2.286
-19.5 | -0.993 | 0.43535 | -0.003 | -2.28
-19 | -0.966 | 0.43855 | -0.004 | -2.202
-18.5 | -0.938 | 0.42576 | -0.005 | -2.204
-18 | -0.911 | 0.42147 | -0.005 | -2.162
-17.5 | -0.882 | 0.3824 | -0.005 | -2.306
-17 | -0.854 | 0.38755 | -0.006 | -2.204
-16.5 | -0.827 | 0.38374 | -0.007 | -2.155
-16 | -0.799 | 0.35648 | -0.007 | -2.242
-15.5 | -0.77 | 0.33394 | -0.007 | -2.306
-15 | -0.742 | 0.32021 | -0.008 | -2.318
-14.5 | -0.715 | 0.31488 | -0.008 | -2.27
-14 | -0.687 | 0.30977 | -0.009 | -2.218
-13.5 | -0.659 | 0.29772 | -0.009 | -2.213
-13 | -0.63 | 0.27064 | -0.009 | -2.329
-12.5 | -0.603 | 0.27568 | -0.01 | -2.186
-12 | -0.575 | 0.25469 | -0.01 | -2.257
-11.5 | -0.547 | 0.25043 | -0.011 | -2.185
-11 | -0.519 | 0.22866 | -0.01 | -2.268
-10.5 | -0.49 | 0.21092 | -0.01 | -2.325
-10 | -0.463 | 0.20074 | -0.011 | -2.304
-9.5 | -0.551 | 0.12419 | -0.011 | -4.434
-9 | -0.653 | 0.09249 | -0.012 | -7.062
-8.5 | -0.657 | 0.08125 | -0.012 | -8.083
-8 | -0.637 | 0.07251 | -0.013 | -8.778
-7.5 | -0.604 | 0.06549 | -0.014 | -9.221
-7 | -0.564 | 0.06051 | -0.015 | -9.316
-6.5 | -0.518 | 0.05559 | -0.016 | -9.325
-6 | -0.47 | 0.05208 | -0.017 | -9.015
-5.5 | -0.418 | 0.04864 | -0.017 | -8.591
-5 | -0.43 | 0.02709 | -0.036 | -15.874
-4.5 | -0.366 | 0.02619 | -0.037 | -13.97
-4 | -0.3 | 0.02536 | -0.038 | -11.84
-3.5 | -0.225 | 0.0264 | -0.037 | -8.509
-3 | -0.16 | 0.02582 | -0.038 | -6.19
-2.5 | -0.094 | 0.02533 | -0.039 | -3.729
-2 | -0.029 | 0.02492 | -0.04 | -1.151
-1.5 | 0.038 | 0.02462 | -0.041 | 1.529
-1 | 0.104 | 0.02438 | -0.042 | 4.274
-0.5 | 0.171 | 0.02429 | -0.043 | 7.039
0 | 0.239 | 0.02389 | -0.044 | 10.002
0.5 | 0.305 | 0.02426 | -0.045 | 12.577
1 | 0.371 | 0.02466 | -0.046 | 15.057
1.5 | 0.437 | 0.02516 | -0.047 | 17.377
2 | 0.502 | 0.02575 | -0.048 | 19.515
2.5 | 0.568 | 0.02642 | -0.049 | 21.496
3 | 0.629 | 0.02722 | -0.05 | 23.108
3.5 | 0.691 | 0.02813 | -0.051 | 24.576
4 | 0.753 | 0.02911 | -0.052 | 25.856
4.5 | 0.813 | 0.03019 | -0.053 | 26.924
5 | 0.903 | 0.03146 | -0.057 | 28.712
5.5 | 0.96 | 0.03296 | -0.058 | 29.133
6 | 0.859 | 0.05115 | -0.029 | 16.798
6.5 | 0.901 | 0.05518 | -0.028 | 16.33
7 | 0.938 | 0.06064 | -0.027 | 15.463
7.5 | 0.965 | 0.06682 | -0.027 | 14.438
8 | 0.974 | 0.07516 | -0.027 | 12.963
8.5 | 0.954 | 0.08773 | -0.027 | 10.874
9 | 0.839 | 0.10816 | -0.026 | 7.754
9.5 | 0.632 | 0.19496 | -0.028 | 3.243
10 | 0.66 | 0.22211 | -0.028 | 2.97
10.5 | 0.687 | 0.2405 | -0.029 | 2.857
11 | 0.715 | 0.23866 | -0.03 | 2.995
11.5 | 0.743 | 0.276 | -0.033 | 2.693
12 | 0.77 | 0.27492 | -0.034 | 2.802
12.5 | 0.798 | 0.27832 | -0.034 | 2.866
13 | 0.825 | 0.30362 | -0.035 | 2.718
13.5 | 0.854 | 0.30253 | -0.039 | 2.823
14 | 0.881 | 0.3209 | -0.039 | 2.746
14.5 | 0.908 | 0.32787 | -0.04 | 2.77
15 | 0.937 | 0.37072 | -0.044 | 2.529
15.5 | 0.964 | 0.36718 | -0.044 | 2.626
16 | 0.991 | 0.39086 | -0.044 | 2.536
16.5 | 1.021 | 0.3955 | -0.047 | 2.581
17 | 1.048 | 0.41185 | -0.048 | 2.544
17.5 | 1.074 | 0.42638 | -0.049 | 2.52
18 | 1.101 | 0.43375 | -0.049 | 2.538
18.5 | 1.131 | 0.4297 | -0.052 | 2.633
19 | 1.158 | 0.4503 | -0.053 | 2.571
19.5 | 1.184 | 0.45033 | -0.053 | 2.629
20 | 1.211 | 0.4824 | -0.054 | 2.51

## 8. Re 50k Mach 0.50 (2)
BIGFOIL.COM POLAR EXPORT
NACA65-218
NACA65-218 |  |  |  | Cl Max: | 0.8193 | at alpha= | 20 | deg
XFOIL ncrit=9 |  |  |  | L/D Max: | 12.3581 | at alpha= | 10 | deg
Re: | 50000 |  |  | Cd Min: | 0.26802 | at alpha= | 20 | deg
Mach: | 0.5 |  |  | Cl=0 at alpha= | 2.9856 | deg
|  |  |  | @ Cl=0.1, Cd= | 0.070998
|  |  |  | @ Cl=0.4, Cd= | 0.081343
|  |  |  | @ Cl=0.6, Cd= | 0.18904
alpha (deg) | Cl | Cd | Cm | Cl/Cd
-11.5 | -0.3727 | 0.11962 | -0.0583 | -3.1157
-11 | -0.4231 | 0.11076 | -0.06 | -3.82
-10.5 | -0.4525 | 0.10522 | -0.0567 | -4.3005
-10 | -0.4945 | 0.09775 | -0.0554 | -5.0588
-9.5 | -0.5529 | 0.08866 | -0.0554 | -6.2362
-9 | -0.6273 | 0.07955 | -0.0546 | -7.8856
-8.5 | -0.7008 | 0.07227 | -0.051 | -9.697
-8 | -0.7641 | 0.06665 | -0.0447 | -11.4644
-7.5 | -0.8148 | 0.06215 | -0.0365 | -13.1102
-7 | -0.8502 | 0.05807 | -0.0275 | -14.641
-6.5 | -0.866 | 0.0538 | -0.0198 | -16.0967
-6 | -0.8293 | 0.04978 | -0.0158 | -16.6593
-5.5 | -0.7616 | 0.04703 | -0.0134 | -16.1939
-5 | -0.7569 | 0.04442 | -0.0047 | -17.0396
-4.5 | -0.7718 | 0.04312 | 0.0109 | -17.8989
-4 | -0.3928 | 0.0704 | 0.0074 | -5.5795
-3.5 | -0.3148 | 0.0694 | 0.0023 | -4.536
-3 | -0.2641 | 0.06813 | 0.0002 | -3.8764
-2.5 | -0.2195 | 0.06708 | -0.0018 | -3.2722
-2 | -0.1839 | 0.06617 | -0.0024 | -2.7792
-1.5 | -0.1633 | 0.06545 | -0.0005 | -2.495
-1 | -0.1694 | 0.06476 | 0.0065 | -2.6158
0 | -0.1955 | 0.06291 | 0.0236 | -3.1076
0.5 | -0.1656 | 0.06266 | 0.0236 | -2.6428
1 | -0.1409 | 0.06263 | 0.0246 | -2.2497
1.5 | -0.1144 | 0.06286 | 0.0251 | -1.8199
2 | -0.0785 | 0.06345 | 0.0235 | -1.2372
2.5 | -0.0404 | 0.06445 | 0.0213 | -0.62684
3 | 0.0012 | 0.06595 | 0.018 | 0.018196
3.5 | 0.0189 | 0.06682 | 0.0194 | 0.28285
4 | 0.0283 | 0.06733 | 0.0222 | 0.42032
4.5 | 0.1106 | 0.07154 | 0.0102 | 1.546
5 | 0.1491 | 0.07351 | 0.0077 | 2.0283
5.5 | 0.186 | 0.0762 | 0.006 | 2.4409
6 | 0.217 | 0.07904 | 0.0058 | 2.7454
6.5 | 0.2249 | 0.07996 | 0.0096 | 2.8127
7 | 0.2484 | 0.08169 | 0.012 | 3.0408
7.5 | 0.3528 | 0.08046 | 0.0129 | 4.3848
8 | 0.3488 | 0.08062 | 0.0193 | 4.3265
8.5 | 0.3941 | 0.08187 | 0.0205 | 4.8137
9.5 | 0.6809 | 0.05625 | 0.0415 | 12.1049
10 | 0.7227 | 0.05848 | 0.0462 | 12.3581
11 | 0.7006 | 0.07699 | 0.0429 | 9.0999
11.5 | 0.6475 | 0.09258 | 0.035 | 6.994
12 | 0.6168 | 0.10759 | 0.0269 | 5.7329
12.5 | 0.6111 | 0.12005 | 0.0207 | 5.0904
13 | 0.5974 | 0.13389 | 0.0125 | 4.4619
13.5 | 0.5979 | 0.14575 | 0.0058 | 4.1022
14 | 0.5931 | 0.1584 | -0.0026 | 3.7443
14.5 | 0.599 | 0.17024 | -0.01 | 3.5186
15 | 0.5894 | 0.18567 | -0.0228 | 3.1744
15.5 | 0.621 | 0.19573 | -0.0266 | 3.1727
16 | 0.6313 | 0.20205 | -0.032 | 3.1245
16.5 | 0.6612 | 0.21187 | -0.0358 | 3.1208
17 | 0.6875 | 0.22053 | -0.0398 | 3.1175
17.5 | 0.6985 | 0.22573 | -0.0455 | 3.0944
18 | 0.7245 | 0.23483 | -0.0499 | 3.0852
18.5 | 0.7626 | 0.24854 | -0.0529 | 3.0683
19 | 0.7674 | 0.24963 | -0.0599 | 3.0741
19.5 | 0.7947 | 0.2599 | -0.0643 | 3.0577
20 | 0.8193 | 0.26802 | -0.069 | 3.0569

## 9. Re 100k Mach 0.00 (1)
BIGFOIL.COM POLAR EXPORT
NACA65-218
NACA65-218 |  |  |  | Cl Max: | 1.209 | at alpha= | 14 | deg
JavaFoil+Calcfoil stall+Eppler ext transition |  |  |  | L/D Max: | 40.147 | at alpha= | 5 | deg
Re: | 100000 |  |  | Cd Min: | 0.01526 | at alpha= | 0 | deg
Mach: | 0 |  |  | Cl=0 at alpha= | -1.7833 | deg
|  |  |  | @ Cl=0.1, Cd= | 0.015815
|  |  |  | @ Cl=0.4, Cd= | 0.016051
|  |  |  | @ Cl=0.6, Cd= | 0.017446
alpha (deg) | Cl | Cd | Cm | Cl/Cd
-20 | -0.954 | 0.23946 | -0.002 | -3.985
-19.5 | -0.967 | 0.22416 | -0.002 | -4.315
-19 | -0.978 | 0.21288 | -0.002 | -4.596
-18.5 | -0.988 | 0.20441 | -0.003 | -4.833
-18 | -0.996 | 0.19195 | -0.003 | -5.186
-17.5 | -1.001 | 0.18075 | -0.004 | -5.538
-17 | -1.004 | 0.17016 | -0.004 | -5.902
-16.5 | -1.005 | 0.16265 | -0.004 | -6.18
-16 | -1.003 | 0.14994 | -0.005 | -6.691
-15.5 | -0.999 | 0.14503 | -0.005 | -6.887
-15 | -0.992 | 0.13504 | -0.006 | -7.343
-14.5 | -0.981 | 0.12668 | -0.006 | -7.746
-14 | -0.968 | 0.11907 | -0.006 | -8.131
-13.5 | -0.952 | 0.11248 | -0.007 | -8.462
-13 | -0.933 | 0.10556 | -0.007 | -8.836
-12.5 | -0.911 | 0.09851 | -0.008 | -9.243
-12 | -0.886 | 0.09329 | -0.008 | -9.495
-11.5 | -0.858 | 0.08705 | -0.009 | -9.854
-11 | -0.827 | 0.08074 | -0.009 | -10.242
-10.5 | -0.793 | 0.07635 | -0.01 | -10.384
-10 | -0.757 | 0.07135 | -0.01 | -10.604
-9.5 | -0.719 | 0.06696 | -0.011 | -10.735
-9 | -0.679 | 0.06285 | -0.012 | -10.806
-8.5 | -0.638 | 0.05926 | -0.012 | -10.764
-8 | -0.595 | 0.05561 | -0.013 | -10.706
-7.5 | -0.552 | 0.05257 | -0.014 | -10.492
-7 | -0.507 | 0.04959 | -0.014 | -10.221
-6.5 | -0.462 | 0.04655 | -0.016 | -9.925
-6 | -0.494 | 0.02075 | -0.031 | -23.806
-5.5 | -0.438 | 0.01978 | -0.032 | -22.132
-5 | -0.381 | 0.01946 | -0.033 | -19.578
-4.5 | -0.323 | 0.01888 | -0.034 | -17.128
-4 | -0.257 | 0.01768 | -0.034 | -14.523
-3.5 | -0.2 | 0.01722 | -0.035 | -11.599
-3 | -0.142 | 0.01679 | -0.036 | -8.469
-2.5 | -0.084 | 0.01648 | -0.037 | -5.1
-2 | -0.026 | 0.01622 | -0.038 | -1.572
-1.5 | 0.034 | 0.01601 | -0.038 | 2.092
-1 | 0.093 | 0.01583 | -0.039 | 5.866
-0.5 | 0.153 | 0.0157 | -0.04 | 9.716
0 | 0.214 | 0.01526 | -0.041 | 14.033
0.5 | 0.273 | 0.01549 | -0.042 | 17.647
1 | 0.332 | 0.01573 | -0.043 | 21.113
1.5 | 0.391 | 0.016 | -0.044 | 24.406
2 | 0.449 | 0.01633 | -0.045 | 27.477
2.5 | 0.507 | 0.01669 | -0.046 | 30.351
3 | 0.562 | 0.01712 | -0.047 | 32.836
3.5 | 0.618 | 0.0176 | -0.048 | 35.108
4 | 0.673 | 0.01815 | -0.049 | 37.089
4.5 | 0.727 | 0.01878 | -0.05 | 38.699
5 | 0.78 | 0.01944 | -0.051 | 40.147
5.5 | 0.857 | 0.02272 | -0.053 | 37.726
6 | 0.91 | 0.02363 | -0.054 | 38.537
6.5 | 0.962 | 0.0246 | -0.055 | 39.116
7 | 1.013 | 0.0254 | -0.056 | 39.855
7.5 | 0.891 | 0.05223 | -0.028 | 17.053
8 | 0.93 | 0.05535 | -0.028 | 16.801
8.5 | 0.967 | 0.0591 | -0.028 | 16.363
9 | 1.002 | 0.06284 | -0.027 | 15.942
9.5 | 1.035 | 0.06736 | -0.027 | 15.37
10 | 1.066 | 0.07181 | -0.027 | 14.844
10.5 | 1.094 | 0.07729 | -0.027 | 14.158
11 | 1.12 | 0.08243 | -0.027 | 13.583
11.5 | 1.142 | 0.08783 | -0.028 | 13.006
12 | 1.162 | 0.09349 | -0.028 | 12.425
12.5 | 1.178 | 0.09957 | -0.027 | 11.83
13 | 1.192 | 0.10626 | -0.028 | 11.215
13.5 | 1.202 | 0.11459 | -0.028 | 10.49
14 | 1.209 | 0.12289 | -0.029 | 9.837
14.5 | 1.209 | 0.13049 | -0.029 | 9.266
15 | 1.206 | 0.13496 | -0.029 | 8.933
15.5 | 1.199 | 0.1495 | -0.029 | 8.022
16 | 1.19 | 0.15663 | -0.029 | 7.597
16.5 | 1.177 | 0.16691 | -0.029 | 7.054
17 | 1.162 | 0.17633 | -0.029 | 6.593
17.5 | 1.146 | 0.18457 | -0.03 | 6.206
18 | 1.126 | 0.19425 | -0.03 | 5.797
18.5 | 1.105 | 0.20662 | -0.029 | 5.348
19 | 1.082 | 0.2167 | -0.03 | 4.995

## 10. Re 100k Mach 0.00 (2)
BIGFOIL.COM POLAR EXPORT
NACA65-218
NACA65-218 |  |  |  | Cl Max: | 1.0904 | at alpha= | 13 | deg
XFOIL ncrit=9 |  |  |  | L/D Max: | 32.2634 | at alpha= | 8.5 | deg
Re: | 100000 |  |  | Cd Min: | 0.2038 | at alpha= | 18 | deg
Mach: | 0 |  |  | Cl=0 at alpha= | 3.0019 | deg
|  |  |  | @ Cl=0.1, Cd= | 0.045135
|  |  |  | @ Cl=0.4, Cd= | 0.047714
|  |  |  | @ Cl=0.6, Cd= | 0.042577
alpha (deg) | Cl | Cd | Cm | Cl/Cd
-16 | -0.4664 | 0.16743 | -0.0247 | -2.7856
-15.5 | -0.4968 | 0.16128 | -0.0328 | -3.0804
-15 | -0.4461 | 0.15389 | -0.0308 | -2.8988
-14.5 | -0.4661 | 0.14605 | -0.037 | -3.1914
-14 | -0.4305 | 0.1399 | -0.0365 | -3.0772
-13.5 | -0.4324 | 0.13208 | -0.0399 | -3.2738
-13 | -0.6517 | 0.07984 | -0.0723 | -8.1626
-12.5 | -0.7142 | 0.06864 | -0.074 | -10.405
-12 | -0.8174 | 0.06115 | -0.067 | -13.3671
-11.5 | -0.9115 | 0.0622 | -0.0485 | -14.6543
-11 | -0.9649 | 0.06181 | -0.0353 | -15.6107
-10.5 | -0.9329 | 0.053 | -0.0378 | -17.6019
-10 | -0.8981 | 0.04719 | -0.0393 | -19.0316
-9.5 | -0.8491 | 0.04244 | -0.0412 | -20.0071
-9 | -0.7612 | 0.03711 | -0.0481 | -20.512
-8.5 | -0.6882 | 0.03446 | -0.0519 | -19.971
-8 | -0.5713 | 0.03116 | -0.0616 | -18.3344
-7.5 | -0.5133 | 0.02908 | -0.0634 | -17.6513
-7 | -0.5195 | 0.02707 | -0.0565 | -19.191
-6.5 | -0.5705 | 0.02446 | -0.0422 | -23.3238
-6 | -0.5771 | 0.02578 | -0.0298 | -22.3856
-5.5 | -0.4728 | 0.03076 | -0.0318 | -15.3706
-4.5 | -0.1136 | 0.04092 | -0.0557 | -2.7761
-4 | -0.0809 | 0.04126 | -0.0527 | -1.9607
-3.5 | -0.019 | 0.0406 | -0.0548 | -0.46798
-3 | -0.0517 | 0.04113 | -0.0426 | -1.257
-2 | 0.0188 | 0.04119 | -0.0389 | 0.45642
-1.5 | -0.1452 | 0.04174 | -0.0053 | -3.4787
0 | -0.1762 | 0.04068 | 0.0185 | -4.3314
0.5 | -0.1784 | 0.04063 | 0.0245 | -4.3908
1 | -0.1419 | 0.04092 | 0.0251 | -3.4677
1.5 | -0.1152 | 0.04126 | 0.0265 | -2.7921
2 | -0.0893 | 0.04184 | 0.0287 | -2.1343
2.5 | -0.0475 | 0.04244 | 0.0285 | -1.1192
3 | -0.0001 | 0.04313 | 0.0279 | -0.0023186
3.5 | 0.0256 | 0.04388 | 0.03 | 0.58341
4 | 0.068 | 0.04461 | 0.0302 | 1.5243
4.5 | 0.1149 | 0.04538 | 0.0297 | 2.532
5 | 0.1686 | 0.04615 | 0.0283 | 3.6533
5.5 | 0.2348 | 0.04693 | 0.025 | 5.0032
6 | 0.317 | 0.04763 | 0.0194 | 6.6555
6.5 | 0.4163 | 0.04773 | 0.0119 | 8.722
7 | 0.5274 | 0.04673 | 0.0039 | 11.2861
8 | 0.8706 | 0.0271 | -0.0098 | 32.1255
8.5 | 0.8624 | 0.02673 | -0.0023 | 32.2634
9 | 0.836 | 0.02638 | 0.0086 | 31.6907
9.5 | 0.8075 | 0.03025 | 0.0161 | 26.6942
10 | 0.7945 | 0.0353 | 0.0201 | 22.5071
10.5 | 0.8224 | 0.03793 | 0.0221 | 21.682
11 | 0.8778 | 0.03969 | 0.0227 | 22.1164
11.5 | 0.9507 | 0.04196 | 0.0217 | 22.6573
12 | 1.0213 | 0.04529 | 0.0203 | 22.5502
12.5 | 1.0775 | 0.05041 | 0.0192 | 21.3747
13 | 1.0904 | 0.05584 | 0.0215 | 19.5272
13.5 | 1.0867 | 0.06226 | 0.0242 | 17.4542
14 | 1.0646 | 0.06952 | 0.0265 | 15.3136
14.5 | 1.0305 | 0.0781 | 0.0276 | 13.1946
15 | 0.9881 | 0.08826 | 0.0266 | 11.1953
15.5 | 0.9496 | 0.10018 | 0.0236 | 9.4789
16 | 0.7988 | 0.13252 | 0.0058 | 6.0278
16.5 | 0.6746 | 0.1818 | -0.0256 | 3.7107
17 | 0.6813 | 0.18976 | -0.0302 | 3.5903
17.5 | 0.7111 | 0.19631 | -0.0315 | 3.6223
18 | 0.7041 | 0.2038 | -0.0388 | 3.4549

## 11. Re 100k Mach 0.10 (1)
BIGFOIL.COM POLAR EXPORT
NACA65-218
NACA65-218 |  |  |  | Cl Max: | 1.198 | at alpha= | 14 | deg
JavaFoil+Calcfoil stall+Eppler ext transition |  |  |  | L/D Max: | 39.998 | at alpha= | 5 | deg
Re: | 100000 |  |  | Cd Min: | 0.01533 | at alpha= | 0 | deg
Mach: | 0.1 |  |  | Cl=0 at alpha= | -1.7833 | deg
|  |  |  | @ Cl=0.1, Cd= | 0.015891
|  |  |  | @ Cl=0.4, Cd= | 0.016132
|  |  |  | @ Cl=0.6, Cd= | 0.017504
alpha (deg) | Cl | Cd | Cm | Cl/Cd
-20 | -0.912 | 0.24528 | -0.002 | -3.719
-19.5 | -0.929 | 0.22881 | -0.002 | -4.058
-19 | -0.943 | 0.22607 | -0.002 | -4.172
-18.5 | -0.956 | 0.20724 | -0.003 | -4.614
-18 | -0.967 | 0.19823 | -0.003 | -4.879
-17.5 | -0.976 | 0.18522 | -0.004 | -5.27
-17 | -0.982 | 0.17374 | -0.004 | -5.654
-16.5 | -0.986 | 0.1646 | -0.004 | -5.992
-16 | -0.988 | 0.1514 | -0.005 | -6.522
-15.5 | -0.985 | 0.14467 | -0.005 | -6.812
-15 | -0.981 | 0.13702 | -0.006 | -7.157
-14.5 | -0.973 | 0.12898 | -0.006 | -7.542
-14 | -0.961 | 0.12055 | -0.006 | -7.975
-13.5 | -0.947 | 0.11328 | -0.007 | -8.361
-13 | -0.929 | 0.10602 | -0.007 | -8.767
-12.5 | -0.909 | 0.09913 | -0.008 | -9.166
-12 | -0.885 | 0.09295 | -0.008 | -9.52
-11.5 | -0.858 | 0.08725 | -0.009 | -9.834
-11 | -0.828 | 0.08185 | -0.009 | -10.114
-10.5 | -0.794 | 0.07729 | -0.01 | -10.275
-10 | -0.758 | 0.0713 | -0.01 | -10.634
-9.5 | -0.721 | 0.06767 | -0.011 | -10.651
-9 | -0.681 | 0.06337 | -0.012 | -10.75
-8.5 | -0.64 | 0.05969 | -0.012 | -10.727
-8 | -0.598 | 0.05596 | -0.013 | -10.682
-7.5 | -0.554 | 0.05282 | -0.014 | -10.487
-7 | -0.509 | 0.0496 | -0.014 | -10.261
-6.5 | -0.464 | 0.04684 | -0.016 | -9.898
-6 | -0.496 | 0.0209 | -0.031 | -23.729
-5.5 | -0.44 | 0.02021 | -0.032 | -21.757
-5 | -0.383 | 0.01956 | -0.033 | -19.565
-4.5 | -0.325 | 0.01897 | -0.034 | -17.12
-4 | -0.258 | 0.01773 | -0.034 | -14.559
-3.5 | -0.201 | 0.01727 | -0.035 | -11.624
-3 | -0.143 | 0.01689 | -0.036 | -8.457
-2.5 | -0.084 | 0.01657 | -0.037 | -5.093
-2 | -0.026 | 0.01627 | -0.038 | -1.575
-1.5 | 0.034 | 0.01607 | -0.039 | 2.096
-1 | 0.093 | 0.01591 | -0.04 | 5.862
-0.5 | 0.153 | 0.01575 | -0.041 | 9.733
0 | 0.215 | 0.01533 | -0.042 | 14.031
0.5 | 0.275 | 0.01554 | -0.043 | 17.674
1 | 0.334 | 0.01581 | -0.043 | 21.1
1.5 | 0.392 | 0.01609 | -0.044 | 24.379
2 | 0.451 | 0.0164 | -0.045 | 27.498
2.5 | 0.509 | 0.01676 | -0.046 | 30.378
3 | 0.564 | 0.01722 | -0.047 | 32.773
3.5 | 0.621 | 0.01767 | -0.048 | 35.126
4 | 0.676 | 0.01827 | -0.049 | 36.987
4.5 | 0.73 | 0.01887 | -0.05 | 38.704
5 | 0.784 | 0.01959 | -0.051 | 39.998
5.5 | 0.861 | 0.02287 | -0.054 | 37.643
6 | 0.914 | 0.02379 | -0.054 | 38.434
6.5 | 0.966 | 0.02478 | -0.055 | 38.988
7 | 1.017 | 0.02562 | -0.056 | 39.676
7.5 | 1.064 | 0.02692 | -0.057 | 39.546
8 | 0.933 | 0.05561 | -0.028 | 16.782
8.5 | 0.97 | 0.05936 | -0.028 | 16.345
9 | 1.005 | 0.06334 | -0.027 | 15.864
9.5 | 1.038 | 0.06813 | -0.027 | 15.232
10 | 1.068 | 0.07171 | -0.027 | 14.892
10.5 | 1.095 | 0.07701 | -0.027 | 14.219
11 | 1.12 | 0.08332 | -0.028 | 13.439
11.5 | 1.141 | 0.08855 | -0.028 | 12.884
12 | 1.159 | 0.09431 | -0.028 | 12.288
12.5 | 1.174 | 0.10118 | -0.028 | 11.602
13 | 1.185 | 0.10954 | -0.028 | 10.823
13.5 | 1.194 | 0.11375 | -0.029 | 10.494
14 | 1.198 | 0.1239 | -0.029 | 9.668
14.5 | 1.195 | 0.13069 | -0.029 | 9.146
15 | 1.189 | 0.14098 | -0.029 | 8.433
15.5 | 1.179 | 0.15004 | -0.029 | 7.859
16 | 1.166 | 0.15888 | -0.029 | 7.339
16.5 | 1.15 | 0.1689 | -0.029 | 6.808
17 | 1.131 | 0.18289 | -0.03 | 6.186
17.5 | 1.11 | 0.18995 | -0.029 | 5.843
18 | 1.087 | 0.20371 | -0.029 | 5.334
18.5 | 1.061 | 0.21485 | -0.029 | 4.94
19 | 1.035 | 0.22856 | -0.03 | 4.528

## 12. Re 100k Mach 0.10 (2)
BIGFOIL.COM POLAR EXPORT
NACA65-218
NACA65-218 |  |  |  | Cl Max: | 1.0801 | at alpha= | 13 | deg
XFOIL ncrit=9 |  |  |  | L/D Max: | 33.4664 | at alpha= | 8 | deg
Re: | 100000 |  |  | Cd Min: | 0.2046 | at alpha= | 18 | deg
Mach: | 0.1 |  |  | Cl=0 at alpha= | 2.8997 | deg
|  |  |  | @ Cl=0.1, Cd= | 0.04529
|  |  |  | @ Cl=0.4, Cd= | 0.047683
|  |  |  | @ Cl=0.6, Cd= | 0.044911
alpha (deg) | Cl | Cd | Cm | Cl/Cd
-16 | -0.4647 | 0.16803 | -0.0247 | -2.7656
-15.5 | -0.4921 | 0.16189 | -0.0325 | -3.0397
-15 | -0.4439 | 0.15449 | -0.0309 | -2.8733
-14.5 | -0.4626 | 0.14678 | -0.037 | -3.1517
-14 | -0.4281 | 0.14053 | -0.0366 | -3.0463
-13.5 | -0.4287 | 0.1328 | -0.04 | -3.2282
-13 | -0.6246 | 0.08237 | -0.0716 | -7.5829
-12.5 | -0.6961 | 0.06985 | -0.0748 | -9.9656
-12 | -0.8086 | 0.06193 | -0.0686 | -13.0567
-11.5 | -0.8993 | 0.0631 | -0.0508 | -14.252
-11 | -0.9483 | 0.06217 | -0.0385 | -15.2533
-10.5 | -0.9254 | 0.05394 | -0.0398 | -17.1561
-10 | -0.8942 | 0.04797 | -0.0411 | -18.6408
-9.5 | -0.8477 | 0.04305 | -0.0428 | -19.6911
-9 | -0.76 | 0.03752 | -0.0497 | -20.2559
-8 | -0.568 | 0.03142 | -0.0632 | -18.0777
-7.5 | -0.5068 | 0.02931 | -0.0652 | -17.291
-7 | -0.5103 | 0.02721 | -0.0589 | -18.7541
-6.5 | -0.5617 | 0.02479 | -0.0445 | -22.6583
-6 | -0.5745 | 0.02588 | -0.0311 | -22.1986
-5.5 | -0.2536 | 0.03967 | -0.0533 | -6.3927
-5 | -0.1562 | 0.04131 | -0.0573 | -3.7812
-4.5 | -0.1184 | 0.041 | -0.0556 | -2.8878
-4 | -0.0892 | 0.04143 | -0.0519 | -2.153
-3.5 | -0.0671 | 0.0415 | -0.0477 | -1.6169
-3 | -0.0075 | 0.04127 | -0.0494 | -0.18173
-2.5 | 0.0016 | 0.04172 | -0.0434 | 0.038351
-2 | 0.02 | 0.04134 | -0.0393 | 0.48379
-1.5 | -0.1436 | 0.04191 | -0.0057 | -3.4264
-1 | -0.2296 | 0.04108 | 0.0137 | -5.5891
-0.5 | -0.1884 | 0.04136 | 0.0144 | -4.5551
0 | -0.1854 | 0.04086 | 0.0197 | -4.5374
0.5 | -0.1788 | 0.0409 | 0.0246 | -4.3716
1 | -0.137 | 0.04113 | 0.0245 | -3.3309
1.5 | -0.1201 | 0.04148 | 0.0274 | -2.8954
2 | -0.0875 | 0.04202 | 0.0286 | -2.0823
2.5 | -0.0522 | 0.04261 | 0.0291 | -1.2251
3 | 0.0131 | 0.04337 | 0.0267 | 0.30205
3.5 | 0.0283 | 0.04403 | 0.0299 | 0.64274
4 | 0.0682 | 0.04476 | 0.0304 | 1.5237
4.5 | 0.1138 | 0.04552 | 0.0301 | 2.5
5 | 0.1678 | 0.04627 | 0.0289 | 3.6265
5.5 | 0.2343 | 0.047 | 0.0257 | 4.9851
6 | 0.3166 | 0.04765 | 0.0203 | 6.6443
6.5 | 0.4166 | 0.04769 | 0.013 | 8.7356
7 | 0.4994 | 0.04821 | 0.0062 | 10.3588
7.5 | 0.6409 | 0.04357 | -0.0016 | 14.7097
8 | 0.8805 | 0.02631 | -0.0089 | 33.4664
8.5 | 0.8574 | 0.02687 | -0.0005 | 31.9092
9 | 0.8358 | 0.02622 | 0.0103 | 31.8764
9.5 | 0.7994 | 0.0311 | 0.0174 | 25.7042
10 | 0.7909 | 0.03591 | 0.0211 | 22.0245
10.5 | 0.8214 | 0.03841 | 0.023 | 21.3851
11 | 0.8796 | 0.04015 | 0.0236 | 21.9078
11.5 | 0.9532 | 0.04256 | 0.0226 | 22.3966
12 | 1.0222 | 0.04611 | 0.0214 | 22.1687
12.5 | 1.0721 | 0.05141 | 0.0208 | 20.8539
13 | 1.0801 | 0.05701 | 0.0233 | 18.9458
13.5 | 1.0722 | 0.06364 | 0.0258 | 16.8479
14 | 1.0477 | 0.07124 | 0.0278 | 14.7066
14.5 | 1.0125 | 0.0802 | 0.0283 | 12.6247
15 | 0.9713 | 0.09077 | 0.0267 | 10.7007
15.5 | 0.9329 | 0.10271 | 0.023 | 9.0829
16.5 | 0.6736 | 0.18259 | -0.026 | 3.6891
17 | 0.6819 | 0.19055 | -0.0305 | 3.5786
17.5 | 0.7101 | 0.19716 | -0.0321 | 3.6016
18 | 0.7048 | 0.2046 | -0.0391 | 3.4448

## 13. Re 100k Mach 0.25 (1)
BIGFOIL.COM POLAR EXPORT
NACA65-218
NACA65-218 |  |  |  | Cl Max: | 1.131 | at alpha= | 12.5 | deg
JavaFoil+Calcfoil stall+Eppler ext transition |  |  |  | L/D Max: | 39.603 | at alpha= | 5 | deg
Re: | 100000 |  |  | Cd Min: | 0.01568 | at alpha= | 0 | deg
Mach: | 0.25 |  |  | Cl=0 at alpha= | -1.7833 | deg
|  |  |  | @ Cl=0.1, Cd= | 0.016288
|  |  |  | @ Cl=0.4, Cd= | 0.016489
|  |  |  | @ Cl=0.6, Cd= | 0.017907
alpha (deg) | Cl | Cd | Cm | Cl/Cd
-19 | -0.624 | 0.29715 | -0.002 | -2.101
-18.5 | -0.671 | 0.27546 | -0.003 | -2.437
-18 | -0.715 | 0.26144 | -0.003 | -2.733
-17.5 | -0.754 | 0.23164 | -0.004 | -3.256
-17 | -0.79 | 0.21729 | -0.004 | -3.634
-16.5 | -0.821 | 0.19898 | -0.004 | -4.124
-16 | -0.847 | 0.17862 | -0.005 | -4.742
-15.5 | -0.869 | 0.1662 | -0.005 | -5.226
-15 | -0.885 | 0.15591 | -0.006 | -5.675
-14.5 | -0.896 | 0.14421 | -0.006 | -6.213
-14 | -0.902 | 0.13135 | -0.006 | -6.864
-13.5 | -0.902 | 0.12293 | -0.007 | -7.337
-13 | -0.897 | 0.11409 | -0.007 | -7.863
-12.5 | -0.887 | 0.10574 | -0.008 | -8.388
-12 | -0.872 | 0.09797 | -0.008 | -8.902
-11.5 | -0.853 | 0.09119 | -0.009 | -9.349
-11 | -0.828 | 0.08505 | -0.01 | -9.738
-10.5 | -0.798 | 0.07928 | -0.01 | -10.068
-10 | -0.765 | 0.07429 | -0.011 | -10.302
-9.5 | -0.73 | 0.06948 | -0.011 | -10.506
-9 | -0.692 | 0.06493 | -0.012 | -10.657
-8.5 | -0.652 | 0.06072 | -0.013 | -10.736
-8 | -0.61 | 0.05674 | -0.013 | -10.748
-7.5 | -0.566 | 0.05335 | -0.014 | -10.61
-7 | -0.521 | 0.05016 | -0.015 | -10.383
-6.5 | -0.563 | 0.02233 | -0.031 | -25.226
-6 | -0.507 | 0.02149 | -0.032 | -23.619
-5.5 | -0.45 | 0.02081 | -0.033 | -21.633
-5 | -0.392 | 0.0201 | -0.034 | -19.496
-4.5 | -0.333 | 0.01946 | -0.035 | -17.095
-4 | -0.264 | 0.0182 | -0.034 | -14.529
-3.5 | -0.206 | 0.01772 | -0.035 | -11.608
-3 | -0.146 | 0.01733 | -0.036 | -8.438
-2.5 | -0.087 | 0.01695 | -0.037 | -5.106
-2 | -0.026 | 0.01668 | -0.038 | -1.574
-1.5 | 0.034 | 0.01646 | -0.039 | 2.096
-1 | 0.096 | 0.0163 | -0.04 | 5.862
-0.5 | 0.157 | 0.01612 | -0.041 | 9.746
0 | 0.22 | 0.01568 | -0.042 | 14.051
0.5 | 0.281 | 0.01591 | -0.043 | 17.682
1 | 0.342 | 0.01617 | -0.044 | 21.147
1.5 | 0.402 | 0.0165 | -0.045 | 24.356
2 | 0.462 | 0.01685 | -0.046 | 27.418
2.5 | 0.521 | 0.01725 | -0.047 | 30.231
3 | 0.578 | 0.01771 | -0.048 | 32.663
3.5 | 0.636 | 0.01823 | -0.049 | 34.861
4 | 0.692 | 0.01882 | -0.05 | 36.77
4.5 | 0.747 | 0.01952 | -0.051 | 38.291
5 | 0.802 | 0.02025 | -0.052 | 39.603
5.5 | 0.881 | 0.02374 | -0.055 | 37.113
6 | 0.935 | 0.02474 | -0.056 | 37.788
6.5 | 0.987 | 0.02583 | -0.057 | 38.215
7 | 1.037 | 0.02696 | -0.058 | 38.474
7.5 | 0.913 | 0.05289 | -0.029 | 17.27
8 | 0.95 | 0.05689 | -0.027 | 16.703
8.5 | 0.986 | 0.06056 | -0.027 | 16.278
9 | 1.019 | 0.06542 | -0.027 | 15.569
9.5 | 1.048 | 0.0699 | -0.027 | 14.986
10 | 1.073 | 0.07467 | -0.027 | 14.368
10.5 | 1.094 | 0.08079 | -0.028 | 13.545
11 | 1.111 | 0.08731 | -0.028 | 12.724
11.5 | 1.123 | 0.092 | -0.028 | 12.205
12 | 1.13 | 0.10068 | -0.028 | 11.22
12.5 | 1.131 | 0.11001 | -0.028 | 10.284
13 | 1.127 | 0.11676 | -0.028 | 9.656
13.5 | 1.118 | 0.12733 | -0.028 | 8.78
14 | 1.102 | 0.13327 | -0.029 | 8.27
14.5 | 1.075 | 0.1461 | -0.028 | 7.356
15 | 1.041 | 0.15645 | -0.028 | 6.656
15.5 | 1.002 | 0.17386 | -0.028 | 5.763
16 | 0.957 | 0.18815 | -0.028 | 5.086
16.5 | 0.907 | 0.20654 | -0.028 | 4.39
17 | 0.852 | 0.22576 | -0.028 | 3.773
17.5 | 0.793 | 0.24609 | -0.028 | 3.222

## 14. Re 100k Mach 0.25 (2)
BIGFOIL.COM POLAR EXPORT
NACA65-218
NACA65-218 |  |  |  | Cl Max: | 1.0361 | at alpha= | 12.5 | deg
XFOIL ncrit=9 |  |  |  | L/D Max: | 27.3792 | at alpha= | 9 | deg
Re: | 100000 |  |  | Cd Min: | 0.20139 | at alpha= | 17.5 | deg
Mach: | 0.25 |  |  | Cl=0 at alpha= | 3.2393 | deg
|  |  |  | @ Cl=0.1, Cd= | 0.04591
|  |  |  | @ Cl=0.4, Cd= | 0.049181
|  |  |  | @ Cl=0.6, Cd= | 0.045949
alpha (deg) | Cl | Cd | Cm | Cl/Cd
-15.5 | -0.4702 | 0.16494 | -0.0313 | -2.8507
-15 | -0.434 | 0.15761 | -0.0315 | -2.7536
-14.5 | -0.4443 | 0.15035 | -0.0369 | -2.9551
-14 | -0.4176 | 0.14378 | -0.0377 | -2.9044
-13.5 | -0.4108 | 0.13634 | -0.0406 | -3.0131
-13 | -0.5403 | 0.09489 | -0.0679 | -5.694
-12.5 | -0.5819 | 0.081 | -0.0741 | -7.184
-12 | -0.6787 | 0.06701 | -0.0784 | -10.1283
-11.5 | -0.7858 | 0.06394 | -0.0689 | -12.2896
-11 | -0.8428 | 0.06255 | -0.0567 | -13.474
-10.5 | -0.8762 | 0.0586 | -0.0505 | -14.9522
-10 | -0.8661 | 0.05225 | -0.0512 | -16.5761
-9.5 | -0.8277 | 0.04565 | -0.0527 | -18.1314
-9 | -0.7531 | 0.03994 | -0.0579 | -18.8558
-8.5 | -0.6803 | 0.03647 | -0.0613 | -18.6537
-8 | -0.5476 | 0.03258 | -0.072 | -16.8079
-7.5 | -0.4755 | 0.0306 | -0.0741 | -15.5392
-7 | -0.4659 | 0.02831 | -0.0697 | -16.4571
-6.5 | -0.5167 | 0.0262 | -0.0562 | -19.7214
-6 | -0.5581 | 0.02621 | -0.0394 | -21.2934
-5 | -0.1794 | 0.04177 | -0.0574 | -4.2949
-4.5 | -0.0991 | 0.04247 | -0.0598 | -2.3334
-4 | -0.0402 | 0.04232 | -0.0607 | -0.94991
-3.5 | -0.0206 | 0.04261 | -0.0559 | -0.48345
-3 | 0.031 | 0.04203 | -0.0565 | 0.73757
-2.5 | -0.0101 | 0.04283 | -0.0428 | -0.23582
-2 | -0.1524 | 0.04365 | -0.0125 | -3.4914
-1 | -0.183 | 0.04338 | 0.0067 | -4.2185
-0.5 | -0.1673 | 0.04263 | 0.0107 | -3.9245
0 | -0.2078 | 0.04225 | 0.0228 | -4.9183
0.5 | -0.171 | 0.04222 | 0.0238 | -4.0502
1 | -0.1559 | 0.04216 | 0.0269 | -3.6978
1.5 | -0.133 | 0.04263 | 0.0299 | -3.1199
2 | -0.0859 | 0.04306 | 0.029 | -1.9949
2.5 | -0.0599 | 0.04364 | 0.0312 | -1.3726
3 | -0.0235 | 0.04429 | 0.0321 | -0.53059
3.5 | 0.0256 | 0.04497 | 0.0312 | 0.56927
4 | 0.0821 | 0.0457 | 0.0304 | 1.7965
4.5 | 0.1375 | 0.04635 | 0.0294 | 2.9666
5 | 0.1909 | 0.04697 | 0.0287 | 4.0643
5.5 | 0.2197 | 0.04801 | 0.0297 | 4.5761
6 | 0.2884 | 0.04885 | 0.026 | 5.9038
6.5 | 0.3834 | 0.04916 | 0.0194 | 7.799
7 | 0.4772 | 0.04928 | 0.0126 | 9.6834
7.5 | 0.6092 | 0.0457 | 0.0054 | 13.3304
8 | 0.8113 | 0.03111 | 0.0012 | 26.0784
8.5 | 0.7785 | 0.03128 | 0.0115 | 24.8881
9 | 0.7992 | 0.02919 | 0.0188 | 27.3792
9.5 | 0.7641 | 0.0352 | 0.0236 | 21.7074
10 | 0.7754 | 0.03887 | 0.0263 | 19.9485
10.5 | 0.8192 | 0.04088 | 0.0279 | 20.0391
11 | 0.8898 | 0.04276 | 0.0283 | 20.8092
11.5 | 0.9587 | 0.04621 | 0.0279 | 20.7466
12 | 1.0059 | 0.05088 | 0.0282 | 19.77
12.5 | 1.0361 | 0.05714 | 0.0287 | 18.1327
13 | 1.0197 | 0.06364 | 0.031 | 16.0229
13.5 | 0.9952 | 0.07153 | 0.0321 | 13.913
14 | 0.9629 | 0.08083 | 0.0316 | 11.9127
15 | 0.7449 | 0.12659 | 0.007 | 5.8844
15.5 | 0.7394 | 0.14022 | 0.0008 | 5.2731
16 | 0.7018 | 0.18025 | -0.018 | 3.8935
16.5 | 0.6701 | 0.18675 | -0.0281 | 3.5882
17 | 0.6918 | 0.19523 | -0.031 | 3.5435
17.5 | 0.7053 | 0.20139 | -0.0351 | 3.5022

## 15. Re 100k Mach 0.50 (1)
BIGFOIL.COM POLAR EXPORT
NACA65-218
NACA65-218 |  |  |  | Cl Max: | 1.211 | at alpha= | 20 | deg
JavaFoil+Calcfoil stall+Eppler ext transition |  |  |  | L/D Max: | 36.885 | at alpha= | 4.5 | deg
Re: | 100000 |  |  | Cd Min: | 0.01729 | at alpha= | 0 | deg
Mach: | 0.5 |  |  | Cl=0 at alpha= | -1.7836 | deg
|  |  |  | @ Cl=0.1, Cd= | 0.017949
|  |  |  | @ Cl=0.4, Cd= | 0.018085
|  |  |  | @ Cl=0.6, Cd= | 0.019621
alpha (deg) | Cl | Cd | Cm | Cl/Cd
-20 | -1.021 | 0.3616 | -0.003 | -2.822
-19.5 | -0.993 | 0.35243 | -0.003 | -2.817
-19 | -0.966 | 0.35012 | -0.004 | -2.758
-18.5 | -0.938 | 0.34254 | -0.005 | -2.74
-18 | -0.911 | 0.34242 | -0.005 | -2.661
-17.5 | -0.882 | 0.30693 | -0.005 | -2.873
-17 | -0.854 | 0.2958 | -0.006 | -2.888
-16.5 | -0.827 | 0.29271 | -0.007 | -2.825
-16 | -0.799 | 0.27472 | -0.007 | -2.91
-15.5 | -0.77 | 0.2617 | -0.007 | -2.942
-15 | -0.742 | 0.25748 | -0.008 | -2.883
-14.5 | -0.715 | 0.24247 | -0.008 | -2.948
-14 | -0.687 | 0.23768 | -0.009 | -2.891
-13.5 | -0.659 | 0.22913 | -0.009 | -2.877
-13 | -0.63 | 0.21795 | -0.009 | -2.892
-12.5 | -0.603 | 0.20935 | -0.01 | -2.879
-12 | -0.575 | 0.20552 | -0.01 | -2.798
-11.5 | -0.547 | 0.20161 | -0.011 | -2.714
-11 | -0.519 | 0.17824 | -0.01 | -2.909
-10.5 | -0.49 | 0.16503 | -0.01 | -2.972
-10 | -0.463 | 0.16551 | -0.011 | -2.795
-9.5 | -0.551 | 0.10397 | -0.011 | -5.297
-9 | -0.653 | 0.08053 | -0.012 | -8.112
-8.5 | -0.657 | 0.07199 | -0.013 | -9.123
-8 | -0.637 | 0.06401 | -0.013 | -9.945
-7.5 | -0.604 | 0.05901 | -0.014 | -10.239
-7 | -0.564 | 0.0541 | -0.015 | -10.425
-6.5 | -0.519 | 0.0504 | -0.016 | -10.291
-6 | -0.47 | 0.04702 | -0.017 | -9.988
-5.5 | -0.419 | 0.0439 | -0.019 | -9.553
-5 | -0.432 | 0.0226 | -0.037 | -19.1
-4.5 | -0.367 | 0.02176 | -0.038 | -16.884
-4 | -0.302 | 0.021 | -0.039 | -14.357
-3.5 | -0.227 | 0.01967 | -0.039 | -11.562
-3 | -0.162 | 0.01918 | -0.04 | -8.442
-2.5 | -0.096 | 0.01876 | -0.041 | -5.103
-2 | -0.029 | 0.01841 | -0.042 | -1.58
-1.5 | 0.038 | 0.01815 | -0.043 | 2.105
-1 | 0.106 | 0.01793 | -0.044 | 5.902
-0.5 | 0.174 | 0.0178 | -0.045 | 9.762
0 | 0.244 | 0.01729 | -0.046 | 14.098
0.5 | 0.311 | 0.01761 | -0.047 | 17.654
1 | 0.378 | 0.01795 | -0.048 | 21.058
1.5 | 0.445 | 0.01836 | -0.049 | 24.217
2 | 0.511 | 0.01885 | -0.05 | 27.089
2.5 | 0.577 | 0.01938 | -0.051 | 29.764
3 | 0.638 | 0.02002 | -0.052 | 31.886
3.5 | 0.701 | 0.02074 | -0.053 | 33.804
4 | 0.763 | 0.02151 | -0.054 | 35.464
4.5 | 0.824 | 0.02233 | -0.056 | 36.885
5 | 0.907 | 0.02665 | -0.059 | 34.039
5.5 | 0.964 | 0.02807 | -0.06 | 34.344
6 | 1.017 | 0.02956 | -0.061 | 34.409
6.5 | 0.902 | 0.04992 | -0.03 | 18.073
7 | 0.938 | 0.05453 | -0.028 | 17.2
7.5 | 0.965 | 0.05981 | -0.028 | 16.132
8 | 0.974 | 0.06679 | -0.028 | 14.588
8.5 | 0.954 | 0.0759 | -0.028 | 12.57
9 | 0.839 | 0.09215 | -0.027 | 9.103
9.5 | 0.632 | 0.15311 | -0.028 | 4.129
10 | 0.66 | 0.1738 | -0.029 | 3.796
10.5 | 0.687 | 0.18879 | -0.029 | 3.64
11 | 0.715 | 0.18408 | -0.03 | 3.883
11.5 | 0.743 | 0.2195 | -0.034 | 3.386
12 | 0.77 | 0.2193 | -0.034 | 3.513
12.5 | 0.798 | 0.2227 | -0.035 | 3.582
13 | 0.825 | 0.23841 | -0.036 | 3.461
13.5 | 0.854 | 0.24365 | -0.039 | 3.505
14 | 0.881 | 0.24228 | -0.04 | 3.637
14.5 | 0.908 | 0.25377 | -0.04 | 3.579
15 | 0.937 | 0.28017 | -0.044 | 3.346
15.5 | 0.964 | 0.29286 | -0.044 | 3.293
16 | 0.991 | 0.3052 | -0.045 | 3.248
16.5 | 1.021 | 0.32189 | -0.048 | 3.171
17 | 1.048 | 0.32692 | -0.048 | 3.205
17.5 | 1.074 | 0.33413 | -0.049 | 3.215
18 | 1.101 | 0.32704 | -0.049 | 3.367
18.5 | 1.131 | 0.34318 | -0.052 | 3.297
19 | 1.158 | 0.35821 | -0.053 | 3.232
19.5 | 1.184 | 0.3672 | -0.053 | 3.225
20 | 1.211 | 0.37996 | -0.054 | 3.187

## 16. Re 100k Mach 0.50 (2)
BIGFOIL.COM POLAR EXPORT
NACA65-218
NACA65-218 |  |  |  | Cl Max: | 0.8287 | at alpha= | 20 | deg
XFOIL ncrit=9 |  |  |  | L/D Max: | 18.6119 | at alpha= | 8.5 | deg
Re: | 100000 |  |  | Cd Min: | 0.26132 | at alpha= | 20 | deg
Mach: | 0.5 |  |  | Cl=0 at alpha= | 3.3715 | deg
|  |  |  | @ Cl=0.1, Cd= | 0.051015
|  |  |  | @ Cl=0.4, Cd= | 0.053318
|  |  |  | @ Cl=0.6, Cd= | 0.04634
alpha (deg) | Cl | Cd | Cm | Cl/Cd
-20 | -0.6132 | 0.24476 | 0.0071 | -2.5053
-19.5 | -0.601 | 0.23891 | 0.0006 | -2.5156
-19 | -0.5669 | 0.22831 | -0.0016 | -2.483
-18.5 | -0.5598 | 0.22467 | -0.0087 | -2.4917
-18 | -0.5302 | 0.21382 | -0.0119 | -2.4797
-17.5 | -0.5046 | 0.20614 | -0.0153 | -2.4479
-16.5 | -0.465 | 0.19133 | -0.0239 | -2.4304
-16 | -0.4832 | 0.19005 | -0.0321 | -2.5425
-15.5 | -0.4278 | 0.17673 | -0.0321 | -2.4206
-15 | -0.4488 | 0.17413 | -0.0397 | -2.5774
-14.5 | -0.3941 | 0.16214 | -0.0397 | -2.4306
-14 | -0.4066 | 0.15688 | -0.0458 | -2.5918
-13.5 | -0.3628 | 0.14794 | -0.0463 | -2.4523
-13 | -0.3765 | 0.14121 | -0.0518 | -2.6662
-12.5 | -0.3838 | 0.12142 | -0.0623 | -3.1609
-11.5 | -0.4518 | 0.09782 | -0.0714 | -4.6187
-11 | -0.5036 | 0.09295 | -0.067 | -5.418
-10.5 | -0.5407 | 0.07831 | -0.0785 | -6.9046
-10 | -0.5758 | 0.06542 | -0.0892 | -8.8016
-9.5 | -0.5969 | 0.05582 | -0.0957 | -10.6933
-9 | -0.6022 | 0.04863 | -0.0985 | -12.3833
-8.5 | -0.5602 | 0.04239 | -0.1012 | -13.2154
-8 | -0.493 | 0.03826 | -0.1028 | -12.8855
-7.5 | -0.4009 | 0.03632 | -0.1029 | -11.038
-7 | -0.3473 | 0.03491 | -0.1005 | -9.9484
-6.5 | -0.3703 | 0.03214 | -0.0924 | -11.5215
-6 | -0.3728 | 0.03354 | -0.0796 | -11.1151
-5.5 | -0.3348 | 0.03841 | -0.0688 | -8.7165
-4.5 | -0.1215 | 0.04737 | -0.0667 | -2.5649
-4 | -0.0943 | 0.04836 | -0.0608 | -1.95
-3.5 | -0.0276 | 0.04824 | -0.0617 | -0.57214
-3 | -0.0589 | 0.04951 | -0.0482 | -1.1897
-2.5 | 0.0013 | 0.049 | -0.0493 | 0.026531
-2 | -0.0968 | 0.05041 | -0.0255 | -1.9203
-1.5 | -0.1406 | 0.05045 | -0.0107 | -2.7869
-1 | -0.1939 | 0.04982 | 0.0052 | -3.892
-0.5 | -0.1586 | 0.04985 | 0.0077 | -3.1815
0 | -0.1996 | 0.04914 | 0.021 | -4.0619
0.5 | -0.1875 | 0.0482 | 0.0261 | -3.89
1 | -0.1843 | 0.04824 | 0.0327 | -3.8205
1.5 | -0.1404 | 0.04805 | 0.0332 | -2.922
2 | -0.1327 | 0.04807 | 0.0384 | -2.7606
2.5 | -0.0939 | 0.04841 | 0.0396 | -1.9397
3 | -0.0422 | 0.04888 | 0.039 | -0.86334
3.5 | 0.0146 | 0.04956 | 0.0385 | 0.29459
4 | 0.0578 | 0.05011 | 0.0389 | 1.1535
4.5 | 0.0925 | 0.05085 | 0.0409 | 1.8191
5 | 0.1298 | 0.05167 | 0.0423 | 2.5121
5.5 | 0.1828 | 0.05241 | 0.0423 | 3.4879
6 | 0.2528 | 0.0528 | 0.0412 | 4.7879
6.5 | 0.2963 | 0.05389 | 0.0413 | 5.4982
7 | 0.3816 | 0.05396 | 0.0381 | 7.0719
8 | 0.6364 | 0.04507 | 0.0311 | 14.1203
8.5 | 0.7227 | 0.03883 | 0.0357 | 18.6119
9 | 0.6872 | 0.04261 | 0.0421 | 16.1277
9.5 | 0.6965 | 0.0468 | 0.044 | 14.8825
10 | 0.7509 | 0.04879 | 0.0462 | 15.3904
10.5 | 0.8043 | 0.05239 | 0.0474 | 15.3522
11 | 0.821 | 0.05898 | 0.0474 | 13.92
11.5 | 0.8084 | 0.06772 | 0.0458 | 11.9374
12 | 0.7787 | 0.07857 | 0.0419 | 9.9109
12.5 | 0.7348 | 0.09251 | 0.0344 | 7.9429
13 | 0.6805 | 0.11104 | 0.0224 | 6.1284
13.5 | 0.6482 | 0.12961 | 0.0105 | 5.0012
14 | 0.6401 | 0.144 | 0.0018 | 4.4451
14.5 | 0.6454 | 0.15607 | -0.005 | 4.1353
15.5 | 0.6426 | 0.18691 | -0.0251 | 3.438
16 | 0.687 | 0.19749 | -0.0266 | 3.4787
16.5 | 0.6801 | 0.20394 | -0.0353 | 3.3348
17.5 | 0.7205 | 0.22036 | -0.0455 | 3.2696
18 | 0.7578 | 0.23062 | -0.0477 | 3.2859
18.5 | 0.7628 | 0.23697 | -0.0558 | 3.219
19 | 0.7909 | 0.24564 | -0.0598 | 3.2198
19.5 | 0.8065 | 0.25354 | -0.0663 | 3.181
20 | 0.8287 | 0.26132 | -0.0716 | 3.1712

## 17. Re 250k Mach 0.00 (1)
BIGFOIL.COM POLAR EXPORT
NACA65-218
NACA65-218 |  |  |  | Cl Max: | 1.234 | at alpha= | 9.5 | deg
JavaFoil+Calcfoil stall+Eppler ext transition |  |  |  | L/D Max: | 65.702 | at alpha= | 5 | deg
Re: | 250000 |  |  | Cd Min: | 0.00984 | at alpha= | -0.5 | deg
Mach: | 0 |  |  | Cl=0 at alpha= | -1.7869 | deg
|  |  |  | @ Cl=0.1, Cd= | 0.010382
|  |  |  | @ Cl=0.4, Cd= | 0.010063
|  |  |  | @ Cl=0.6, Cd= | 0.011175
alpha (deg) | Cl | Cd | Cm | Cl/Cd
-20 | -0.955 | 0.20811 | -0.002 | -4.588
-19.5 | -0.968 | 0.1944 | -0.002 | -4.978
-19 | -0.979 | 0.18916 | -0.003 | -5.175
-18.5 | -0.988 | 0.17691 | -0.003 | -5.586
-18 | -0.996 | 0.16494 | -0.003 | -6.038
-17.5 | -1.001 | 0.15695 | -0.004 | -6.38
-17 | -1.005 | 0.14909 | -0.004 | -6.739
-16.5 | -1.006 | 0.1404 | -0.005 | -7.162
-16 | -1.004 | 0.13181 | -0.005 | -7.615
-15.5 | -0.999 | 0.12685 | -0.005 | -7.877
-15 | -0.992 | 0.11814 | -0.006 | -8.397
-14.5 | -0.982 | 0.11251 | -0.006 | -8.725
-14 | -0.969 | 0.10572 | -0.007 | -9.162
-13.5 | -0.952 | 0.09959 | -0.007 | -9.562
-13 | -0.933 | 0.0935 | -0.008 | -9.982
-12.5 | -0.911 | 0.08857 | -0.008 | -10.288
-12 | -0.887 | 0.08279 | -0.009 | -10.709
-11.5 | -0.858 | 0.07836 | -0.009 | -10.954
-11 | -0.828 | 0.07338 | -0.01 | -11.283
-10.5 | -0.794 | 0.06919 | -0.011 | -11.478
-10 | -0.758 | 0.06464 | -0.011 | -11.722
-9.5 | -0.721 | 0.06072 | -0.012 | -11.869
-9 | -0.682 | 0.05682 | -0.013 | -12.003
-8.5 | -0.759 | 0.02035 | -0.026 | -37.303
-8 | -0.71 | 0.0195 | -0.027 | -36.392
-7.5 | -0.659 | 0.01863 | -0.028 | -35.355
-7 | -0.606 | 0.01786 | -0.029 | -33.93
-6.5 | -0.552 | 0.01715 | -0.03 | -32.196
-6 | -0.497 | 0.01642 | -0.031 | -30.261
-5.5 | -0.441 | 0.01592 | -0.032 | -27.677
-5 | -0.383 | 0.01535 | -0.033 | -24.967
-4.5 | -0.325 | 0.01487 | -0.035 | -21.865
-4 | -0.265 | 0.0111 | -0.035 | -23.889
-3.5 | -0.206 | 0.01089 | -0.037 | -18.939
-3 | -0.147 | 0.01066 | -0.038 | -13.76
-2.5 | -0.087 | 0.01054 | -0.039 | -8.228
-2 | -0.026 | 0.01049 | -0.04 | -2.507
-1.5 | 0.035 | 0.01044 | -0.041 | 3.311
-1 | 0.096 | 0.01042 | -0.042 | 9.186
-0.5 | 0.157 | 0.00984 | -0.043 | 15.974
0 | 0.22 | 0.01026 | -0.044 | 21.458
0.5 | 0.281 | 0.01033 | -0.045 | 27.205
1 | 0.342 | 0.01043 | -0.046 | 32.77
1.5 | 0.402 | 0.01005 | -0.047 | 40.01
2 | 0.462 | 0.01075 | -0.048 | 43.013
2.5 | 0.522 | 0.01087 | -0.049 | 48.021
3 | 0.579 | 0.01111 | -0.05 | 52.164
3.5 | 0.637 | 0.01129 | -0.051 | 56.452
4 | 0.694 | 0.01158 | -0.052 | 59.949
4.5 | 0.75 | 0.0119 | -0.052 | 63.031
5 | 0.805 | 0.01226 | -0.053 | 65.702
5.5 | 0.862 | 0.01833 | -0.054 | 47.054
6 | 0.916 | 0.0191 | -0.055 | 47.943
6.5 | 0.968 | 0.01998 | -0.056 | 48.446
7 | 1.019 | 0.02084 | -0.057 | 48.881
7.5 | 1.067 | 0.0218 | -0.057 | 48.953
8 | 1.113 | 0.02281 | -0.058 | 48.794
8.5 | 1.156 | 0.02389 | -0.059 | 48.391
9 | 1.196 | 0.0249 | -0.06 | 48.058
9.5 | 1.234 | 0.02602 | -0.061 | 47.42
10 | 1.068 | 0.0651 | -0.029 | 16.402
10.5 | 1.096 | 0.06974 | -0.03 | 15.723
11 | 1.121 | 0.07426 | -0.029 | 15.09
11.5 | 1.144 | 0.07863 | -0.03 | 14.546
12 | 1.163 | 0.08415 | -0.029 | 13.817
12.5 | 1.179 | 0.08949 | -0.029 | 13.172
13 | 1.193 | 0.09465 | -0.03 | 12.6
13.5 | 1.203 | 0.10012 | -0.03 | 12.013
14 | 1.21 | 0.10803 | -0.03 | 11.198
14.5 | 1.21 | 0.1128 | -0.031 | 10.727

## 18. Re 250k Mach 0.00 (2)
BIGFOIL.COM POLAR EXPORT
NACA65-218
NACA65-218 |  |  |  | Cl Max: | 1.1534 | at alpha= | 15.5 | deg
XFOIL ncrit=9 |  |  |  | L/D Max: | 65.1825 | at alpha= | 7 | deg
Re: | 250000 |  |  | Cd Min: | 0.22049 | at alpha= | 20 | deg
Mach: | 0 |  |  | Cl=0 at alpha= | -1.4057 | deg
|  |  |  | @ Cl=0.1, Cd= | 0.015243
|  |  |  | @ Cl=0.4, Cd= | 0.015748
|  |  |  | @ Cl=0.6, Cd= | 0.016269
alpha (deg) | Cl | Cd | Cm | Cl/Cd
-17.5 | -0.5151 | 0.1782 | -0.018 | -2.8906
-17 | -0.5014 | 0.17171 | -0.0214 | -2.92
-16.5 | -0.5192 | 0.1584 | -0.0304 | -3.2778
-16 | -0.4905 | 0.15496 | -0.0303 | -3.1653
-15.5 | -0.4804 | 0.14784 | -0.0337 | -3.2495
-15 | -0.5071 | 0.13233 | -0.0429 | -3.8321
-14.5 | -0.4874 | 0.12752 | -0.0437 | -3.8221
-14 | -0.8617 | 0.06229 | -0.0734 | -13.8337
-13.5 | -0.862 | 0.05412 | -0.0727 | -15.9276
-13 | -0.8787 | 0.04808 | -0.0699 | -18.2758
-12.5 | -0.8884 | 0.04324 | -0.066 | -20.5458
-12 | -0.8822 | 0.03929 | -0.0634 | -22.4536
-11.5 | -0.8344 | 0.03531 | -0.0678 | -23.6307
-11 | -0.7488 | 0.03064 | -0.0728 | -24.4386
-10.5 | -0.6758 | 0.02826 | -0.0768 | -23.9137
-10 | -0.6204 | 0.02659 | -0.0781 | -23.3321
-9.5 | -0.5733 | 0.025 | -0.0768 | -22.932
-9 | -0.5426 | 0.02369 | -0.074 | -22.9042
-8.5 | -0.5163 | 0.0223 | -0.0708 | -23.1525
-8 | -0.4969 | 0.0207 | -0.0669 | -24.0048
-7.5 | -0.4802 | 0.01909 | -0.0625 | -25.1545
-6.5 | -0.4811 | 0.01537 | -0.0476 | -31.3012
-6 | -0.491 | 0.01278 | -0.0384 | -38.4194
-5.5 | -0.4465 | 0.01281 | -0.0363 | -34.8556
-5 | -0.3956 | 0.01316 | -0.0354 | -30.0608
-4.5 | -0.3403 | 0.01358 | -0.0349 | -25.0589
-4 | -0.286 | 0.0147 | -0.0336 | -19.4558
-3.5 | -0.2291 | 0.01544 | -0.0329 | -14.8381
-3 | -0.1757 | 0.01548 | -0.0329 | -11.3501
-2.5 | -0.1196 | 0.01558 | -0.033 | -7.6765
-2 | -0.0634 | 0.01545 | -0.0336 | -4.1036
-1.5 | -0.0106 | 0.01532 | -0.034 | -0.69191
-1 | 0.0456 | 0.01532 | -0.0345 | 2.9765
-0.5 | 0.1018 | 0.01524 | -0.0353 | 6.6798
0 | 0.1549 | 0.01528 | -0.0356 | 10.1374
0.5 | 0.2114 | 0.01531 | -0.0362 | 13.808
1 | 0.2671 | 0.01539 | -0.037 | 17.3554
1.5 | 0.3195 | 0.01558 | -0.0371 | 20.5071
2 | 0.3767 | 0.01564 | -0.0378 | 24.0857
2.5 | 0.4305 | 0.01589 | -0.0383 | 27.0925
3 | 0.4824 | 0.01614 | -0.0382 | 29.8885
3.5 | 0.5432 | 0.01607 | -0.0393 | 33.8021
4 | 0.5914 | 0.01631 | -0.0386 | 36.26
4.5 | 0.6522 | 0.01602 | -0.0393 | 40.7116
5 | 0.711 | 0.0154 | -0.0394 | 46.1688
5.5 | 0.7608 | 0.01446 | -0.0375 | 52.6141
6 | 0.8125 | 0.01396 | -0.0364 | 58.202
6.5 | 0.8568 | 0.01377 | -0.0343 | 62.2222
7 | 0.893 | 0.0137 | -0.0306 | 65.1825
7.5 | 0.901 | 0.0144 | -0.0222 | 62.5694
8 | 0.8661 | 0.01672 | -0.0085 | 51.8002
8.5 | 0.8357 | 0.02015 | 0.0018 | 41.4739
9 | 0.8121 | 0.02372 | 0.0103 | 34.2369
9.5 | 0.8105 | 0.02642 | 0.016 | 30.6775
10 | 0.8398 | 0.02932 | 0.0147 | 28.6426
10.5 | 0.8632 | 0.03227 | 0.015 | 26.7493
11 | 0.8898 | 0.03485 | 0.0157 | 25.5323
11.5 | 0.9183 | 0.03727 | 0.0165 | 24.6391
12 | 0.9538 | 0.03941 | 0.0176 | 24.202
12.5 | 0.9931 | 0.0414 | 0.0183 | 23.9879
13 | 1.0316 | 0.04359 | 0.0187 | 23.666
13.5 | 1.0843 | 0.04611 | 0.0188 | 23.5155
14 | 1.1118 | 0.04963 | 0.0197 | 22.4018
14.5 | 1.1313 | 0.05402 | 0.0206 | 20.9422
15 | 1.1402 | 0.05884 | 0.0214 | 19.378
15.5 | 1.1534 | 0.06342 | 0.0216 | 18.1867
16 | 1.1491 | 0.07001 | 0.0217 | 16.4134
16.5 | 1.1288 | 0.07835 | 0.0209 | 14.4071
17.5 | 0.8258 | 0.14827 | -0.0145 | 5.5696
18 | 0.8538 | 0.14982 | -0.0151 | 5.6988
18.5 | 0.7589 | 0.19821 | -0.0392 | 3.8288
19 | 0.7537 | 0.21035 | -0.0476 | 3.5831
19.5 | 0.7713 | 0.21635 | -0.0512 | 3.5651
20 | 0.7998 | 0.22049 | -0.052 | 3.6274

## 19. Re 250k Mach 0.10 (1)
BIGFOIL.COM POLAR EXPORT
NACA65-218
NACA65-218 |  |  |  | Cl Max: | 1.199 | at alpha= | 9 | deg
JavaFoil+Calcfoil stall+Eppler ext transition |  |  |  | L/D Max: | 65.609 | at alpha= | 5 | deg
Re: | 250000 |  |  | Cd Min: | 0.01029 | at alpha= | 0 | deg
Mach: | 0.1 |  |  | Cl=0 at alpha= | -1.7869 | deg
|  |  |  | @ Cl=0.1, Cd= | 0.010481
|  |  |  | @ Cl=0.4, Cd= | 0.010582
|  |  |  | @ Cl=0.6, Cd= | 0.011208
alpha (deg) | Cl | Cd | Cm | Cl/Cd
-20 | -0.913 | 0.20533 | -0.002 | -4.444
-19.5 | -0.929 | 0.19301 | -0.002 | -4.813
-19 | -0.943 | 0.1863 | -0.002 | -5.064
-18.5 | -0.957 | 0.17631 | -0.003 | -5.425
-18 | -0.967 | 0.16821 | -0.003 | -5.751
-17.5 | -0.976 | 0.16041 | -0.004 | -6.087
-17 | -0.983 | 0.15082 | -0.004 | -6.516
-16.5 | -0.987 | 0.14202 | -0.004 | -6.947
-16 | -0.988 | 0.13264 | -0.005 | -7.448
-15.5 | -0.986 | 0.12718 | -0.005 | -7.752
-15 | -0.981 | 0.12055 | -0.006 | -8.139
-14.5 | -0.973 | 0.11301 | -0.006 | -8.612
-14 | -0.962 | 0.10639 | -0.007 | -9.041
-13.5 | -0.948 | 0.10002 | -0.007 | -9.475
-13 | -0.93 | 0.09424 | -0.008 | -9.868
-12.5 | -0.909 | 0.08867 | -0.008 | -10.253
-12 | -0.886 | 0.08385 | -0.009 | -10.565
-11.5 | -0.859 | 0.07903 | -0.009 | -10.868
-11 | -0.829 | 0.07387 | -0.01 | -11.219
-10.5 | -0.795 | 0.06948 | -0.011 | -11.446
-10 | -0.759 | 0.0649 | -0.011 | -11.7
-9.5 | -0.722 | 0.06119 | -0.012 | -11.801
-9 | -0.684 | 0.05739 | -0.013 | -11.909
-8.5 | -0.762 | 0.02051 | -0.026 | -37.136
-8 | -0.712 | 0.01967 | -0.027 | -36.208
-7.5 | -0.661 | 0.01879 | -0.028 | -35.192
-7 | -0.608 | 0.01797 | -0.029 | -33.852
-6.5 | -0.554 | 0.01725 | -0.03 | -32.142
-6 | -0.499 | 0.01654 | -0.031 | -30.159
-5.5 | -0.442 | 0.01599 | -0.032 | -27.669
-5 | -0.385 | 0.01546 | -0.034 | -24.907
-4.5 | -0.327 | 0.01493 | -0.035 | -21.871
-4 | -0.266 | 0.01112 | -0.036 | -23.948
-3.5 | -0.207 | 0.01091 | -0.037 | -18.984
-3 | -0.147 | 0.01075 | -0.038 | -13.71
-2.5 | -0.087 | 0.01061 | -0.039 | -8.206
-2 | -0.026 | 0.01051 | -0.04 | -2.515
-1.5 | 0.035 | 0.01046 | -0.041 | 3.319
-1 | 0.096 | 0.01049 | -0.042 | 9.162
-0.5 | 0.158 | 0.01035 | -0.043 | 15.264
0 | 0.221 | 0.01029 | -0.044 | 21.485
0.5 | 0.282 | 0.01036 | -0.045 | 27.246
1 | 0.343 | 0.01046 | -0.046 | 32.817
1.5 | 0.404 | 0.01059 | -0.047 | 38.147
2 | 0.465 | 0.01084 | -0.048 | 42.832
2.5 | 0.525 | 0.01096 | -0.049 | 47.871
3 | 0.582 | 0.01113 | -0.05 | 52.27
3.5 | 0.64 | 0.01138 | -0.051 | 56.244
4 | 0.697 | 0.01162 | -0.052 | 60.006
4.5 | 0.754 | 0.01195 | -0.053 | 63.052
5 | 0.809 | 0.01232 | -0.053 | 65.609
5.5 | 0.866 | 0.01849 | -0.055 | 46.833
6 | 0.92 | 0.01924 | -0.055 | 47.811
6.5 | 0.972 | 0.02014 | -0.056 | 48.271
7 | 1.023 | 0.02103 | -0.057 | 48.615
7.5 | 1.071 | 0.02198 | -0.058 | 48.713
8 | 1.116 | 0.02301 | -0.059 | 48.518
8.5 | 1.159 | 0.02411 | -0.059 | 48.087
9 | 1.199 | 0.02509 | -0.06 | 47.799
9.5 | 1.04 | 0.06155 | -0.03 | 16.902
10 | 1.074 | 0.06486 | -0.033 | 16.553
10.5 | 1.096 | 0.0698 | -0.029 | 15.707
11 | 1.122 | 0.07454 | -0.03 | 15.045
11.5 | 1.142 | 0.07964 | -0.029 | 14.338
12 | 1.16 | 0.08468 | -0.029 | 13.696
12.5 | 1.175 | 0.0897 | -0.029 | 13.096
13 | 1.186 | 0.09542 | -0.029 | 12.432
13.5 | 1.195 | 0.10266 | -0.03 | 11.64
14 | 1.199 | 0.10799 | -0.03 | 11.102

## 20. Re 250k Mach 0.10 (2)
BIGFOIL.COM POLAR EXPORT
NACA65-218
NACA65-218 |  |  |  | Cl Max: | 1.1259 | at alpha= | 15.5 | deg
XFOIL ncrit=9 |  |  |  | L/D Max: | 64.9964 | at alpha= | 7 | deg
Re: | 250000 |  |  | Cd Min: | 0.22178 | at alpha= | 20 | deg
Mach: | 0.1 |  |  | Cl=0 at alpha= | -1.403 | deg
|  |  |  | @ Cl=0.1, Cd= | 0.015371
|  |  |  | @ Cl=0.4, Cd= | 0.015857
|  |  |  | @ Cl=0.6, Cd= | 0.016398
alpha (deg) | Cl | Cd | Cm | Cl/Cd
-17 | -0.5002 | 0.17249 | -0.0214 | -2.8999
-16.5 | -0.5167 | 0.15954 | -0.0302 | -3.2387
-16 | -0.4879 | 0.15597 | -0.0301 | -3.1282
-15.5 | -0.4778 | 0.14878 | -0.0336 | -3.2115
-15 | -0.5021 | 0.13385 | -0.0425 | -3.7512
-14.5 | -0.6862 | 0.08328 | -0.0706 | -8.2397
-14 | -0.8353 | 0.06411 | -0.0749 | -13.0292
-13.5 | -0.8407 | 0.05586 | -0.0744 | -15.0501
-13 | -0.8605 | 0.04953 | -0.0721 | -17.3733
-12.5 | -0.8734 | 0.04437 | -0.0685 | -19.6845
-12 | -0.8753 | 0.04038 | -0.065 | -21.6766
-11.5 | -0.8311 | 0.03603 | -0.0694 | -23.0669
-11 | -0.749 | 0.03116 | -0.0741 | -24.0372
-10.5 | -0.6762 | 0.02864 | -0.0781 | -23.6103
-10 | -0.6204 | 0.02691 | -0.0792 | -23.0546
-9.5 | -0.573 | 0.02532 | -0.0778 | -22.6303
-9 | -0.5412 | 0.02399 | -0.0751 | -22.5594
-8.5 | -0.5133 | 0.02265 | -0.0719 | -22.6623
-8 | -0.4943 | 0.02097 | -0.068 | -23.5718
-7.5 | -0.4771 | 0.01935 | -0.0637 | -24.6563
-7 | -0.4636 | 0.01775 | -0.0585 | -26.1183
-6.5 | -0.4759 | 0.01568 | -0.0491 | -30.3508
-6 | -0.4907 | 0.01292 | -0.0393 | -37.9799
-5.5 | -0.4486 | 0.01287 | -0.0367 | -34.8563
-5 | -0.3978 | 0.01321 | -0.0357 | -30.1136
-4.5 | -0.3424 | 0.01362 | -0.0351 | -25.1395
-4 | -0.2881 | 0.01471 | -0.0338 | -19.5853
-3.5 | -0.2305 | 0.0155 | -0.0331 | -14.871
-3 | -0.1762 | 0.01563 | -0.0331 | -11.2732
-2.5 | -0.1203 | 0.01566 | -0.0332 | -7.682
-2 | -0.0635 | 0.01558 | -0.0337 | -4.0757
-1.5 | -0.011 | 0.0154 | -0.0341 | -0.71429
-1 | 0.0457 | 0.01539 | -0.0346 | 2.9695
-0.5 | 0.1013 | 0.01537 | -0.0353 | 6.5908
0 | 0.1552 | 0.01536 | -0.0357 | 10.1042
0.5 | 0.2123 | 0.01539 | -0.0363 | 13.7947
1 | 0.267 | 0.01552 | -0.0369 | 17.2036
1.5 | 0.3206 | 0.01567 | -0.0372 | 20.4595
2 | 0.3784 | 0.01573 | -0.0379 | 24.0559
2.5 | 0.431 | 0.01604 | -0.0383 | 26.8703
3 | 0.4844 | 0.01624 | -0.0382 | 29.8276
3.5 | 0.5454 | 0.0162 | -0.0393 | 33.6667
4 | 0.5938 | 0.01642 | -0.0385 | 36.1632
4.5 | 0.6523 | 0.01621 | -0.0389 | 40.2406
5 | 0.7132 | 0.01553 | -0.0392 | 45.924
5.5 | 0.7648 | 0.01449 | -0.0374 | 52.7812
6 | 0.8148 | 0.01406 | -0.0359 | 57.9516
6.5 | 0.8606 | 0.01381 | -0.0339 | 62.3172
7 | 0.895 | 0.01377 | -0.0298 | 64.9964
7.5 | 0.8959 | 0.0146 | -0.0203 | 61.363
8 | 0.8604 | 0.01714 | -0.0068 | 50.1984
8.5 | 0.8297 | 0.02072 | 0.0032 | 40.0434
9 | 0.8082 | 0.02428 | 0.0113 | 33.2867
9.5 | 0.808 | 0.02694 | 0.0169 | 29.9926
10 | 0.8369 | 0.02988 | 0.0157 | 28.0087
10.5 | 0.8596 | 0.03292 | 0.016 | 26.1118
11 | 0.8877 | 0.03546 | 0.0167 | 25.0338
11.5 | 0.9169 | 0.03789 | 0.0175 | 24.199
12 | 0.9537 | 0.04 | 0.0185 | 23.8425
12.5 | 0.9939 | 0.04205 | 0.0192 | 23.6361
13 | 1.0333 | 0.04431 | 0.0197 | 23.3198
13.5 | 1.0825 | 0.04715 | 0.02 | 22.9586
14 | 1.1071 | 0.05102 | 0.0209 | 21.6993
14.5 | 1.1212 | 0.05587 | 0.0219 | 20.068
15 | 1.1239 | 0.06129 | 0.0226 | 18.3374
15.5 | 1.1259 | 0.06689 | 0.0227 | 16.8321
16 | 1.1107 | 0.07469 | 0.0222 | 14.8708
16.5 | 1.0641 | 0.08659 | 0.0195 | 12.2889
17 | 0.9872 | 0.10484 | 0.0118 | 9.4163
17.5 | 0.8977 | 0.13013 | -0.003 | 6.8985
18 | 0.8534 | 0.15085 | -0.0153 | 5.6573
18.5 | 0.7589 | 0.19946 | -0.0398 | 3.8048
19 | 0.7543 | 0.21143 | -0.0483 | 3.5676
19.5 | 0.772 | 0.21749 | -0.0519 | 3.5496
20 | 0.801 | 0.22178 | -0.0526 | 3.6117

## 21. Re 250k Mach 0.25 (1)
BIGFOIL.COM POLAR EXPORT
NACA65-218
NACA65-218 |  |  |  | Cl Max: | 1.176 | at alpha= | 8.5 | deg
JavaFoil+Calcfoil stall+Eppler ext transition |  |  |  | L/D Max: | 64.874 | at alpha= | 5 | deg
Re: | 250000 |  |  | Cd Min: | 0.01046 | at alpha= | 0 | deg
Mach: | 0.25 |  |  | Cl=0 at alpha= | -1.7857 | deg
|  |  |  | @ Cl=0.1, Cd= | 0.010589
|  |  |  | @ Cl=0.4, Cd= | 0.010768
|  |  |  | @ Cl=0.6, Cd= | 0.01147
alpha (deg) | Cl | Cd | Cm | Cl/Cd
-19 | -0.625 | 0.23851 | -0.002 | -2.619
-18.5 | -0.672 | 0.22188 | -0.003 | -3.027
-18 | -0.715 | 0.21146 | -0.003 | -3.381
-17.5 | -0.754 | 0.18828 | -0.004 | -4.007
-17 | -0.79 | 0.17368 | -0.004 | -4.548
-16.5 | -0.821 | 0.16426 | -0.005 | -4.998
-16 | -0.847 | 0.15177 | -0.005 | -5.582
-15.5 | -0.869 | 0.14086 | -0.005 | -6.167
-15 | -0.885 | 0.13224 | -0.006 | -6.693
-14.5 | -0.896 | 0.12298 | -0.006 | -7.288
-14 | -0.902 | 0.1144 | -0.007 | -7.883
-13.5 | -0.902 | 0.10736 | -0.007 | -8.404
-13 | -0.897 | 0.09974 | -0.008 | -8.997
-12.5 | -0.887 | 0.09333 | -0.008 | -9.507
-12 | -0.873 | 0.08736 | -0.009 | -9.988
-11.5 | -0.853 | 0.08129 | -0.009 | -10.493
-11 | -0.829 | 0.0756 | -0.01 | -10.966
-10.5 | -0.799 | 0.07127 | -0.011 | -11.215
-10 | -0.767 | 0.06686 | -0.011 | -11.465
-9.5 | -0.731 | 0.0625 | -0.012 | -11.697
-9 | -0.693 | 0.05892 | -0.013 | -11.764
-8.5 | -0.773 | 0.02139 | -0.027 | -36.152
-8 | -0.725 | 0.02054 | -0.028 | -35.302
-7.5 | -0.674 | 0.01955 | -0.029 | -34.475
-7 | -0.621 | 0.0187 | -0.03 | -33.219
-6.5 | -0.567 | 0.01783 | -0.031 | -31.777
-6 | -0.51 | 0.01711 | -0.032 | -29.828
-5.5 | -0.453 | 0.0165 | -0.033 | -27.439
-5 | -0.394 | 0.01592 | -0.034 | -24.762
-4.5 | -0.335 | 0.01539 | -0.036 | -21.75
-4 | -0.273 | 0.01144 | -0.036 | -23.837
-3.5 | -0.212 | 0.01119 | -0.038 | -18.953
-3 | -0.151 | 0.01105 | -0.039 | -13.656
-2.5 | -0.089 | 0.01089 | -0.04 | -8.194
-2 | -0.027 | 0.01079 | -0.041 | -2.511
-1.5 | 0.036 | 0.01073 | -0.042 | 3.316
-1 | 0.099 | 0.01059 | -0.043 | 9.301
-0.5 | 0.162 | 0.01054 | -0.044 | 15.353
0 | 0.227 | 0.01046 | -0.045 | 21.667
0.5 | 0.289 | 0.01055 | -0.046 | 27.43
1 | 0.352 | 0.01066 | -0.047 | 33.007
1.5 | 0.414 | 0.0108 | -0.048 | 38.318
2 | 0.476 | 0.01098 | -0.049 | 43.352
2.5 | 0.537 | 0.01127 | -0.051 | 47.701
3 | 0.596 | 0.01145 | -0.051 | 52.076
3.5 | 0.655 | 0.01174 | -0.052 | 55.847
4 | 0.714 | 0.01201 | -0.053 | 59.456
4.5 | 0.771 | 0.01238 | -0.054 | 62.279
5 | 0.827 | 0.01275 | -0.055 | 64.874
5.5 | 0.886 | 0.0192 | -0.056 | 46.162
6 | 0.94 | 0.02012 | -0.057 | 46.736
6.5 | 0.993 | 0.02106 | -0.058 | 47.147
7 | 1.043 | 0.02205 | -0.058 | 47.331
7.5 | 1.091 | 0.02316 | -0.059 | 47.111
8 | 1.135 | 0.02421 | -0.06 | 46.882
8.5 | 1.176 | 0.02539 | -0.061 | 46.307
9 | 1.021 | 0.05899 | -0.031 | 17.31
9.5 | 1.049 | 0.06304 | -0.03 | 16.644
10 | 1.074 | 0.06738 | -0.029 | 15.939
10.5 | 1.095 | 0.07207 | -0.029 | 15.195
11 | 1.112 | 0.07733 | -0.029 | 14.375
11.5 | 1.124 | 0.08271 | -0.029 | 13.584
12 | 1.13 | 0.0887 | -0.029 | 12.744
12.5 | 1.132 | 0.09503 | -0.03 | 11.913
13 | 1.128 | 0.10247 | -0.03 | 11.01
13.5 | 1.119 | 0.11102 | -0.03 | 10.079

## 22. Re 250k Mach 0.25 (2)
BIGFOIL.COM POLAR EXPORT
NACA65-218
NACA65-218 |  |  |  | Cl Max: | 1.057 | at alpha= | 14 | deg
XFOIL ncrit=9 |  |  |  | L/D Max: | 62.7883 | at alpha= | 7 | deg
Re: | 250000 |  |  | Cd Min: | 0.21713 | at alpha= | 19 | deg
Mach: | 0.25 |  |  | Cl=0 at alpha= | -1.3971 | deg
|  |  |  | @ Cl=0.1, Cd= | 0.01598
|  |  |  | @ Cl=0.4, Cd= | 0.016563
|  |  |  | @ Cl=0.6, Cd= | 0.016972
alpha (deg) | Cl | Cd | Cm | Cl/Cd
-17 | -0.4956 | 0.17646 | -0.0213 | -2.8086
-16.5 | -0.5048 | 0.16524 | -0.0292 | -3.055
-16 | -0.4758 | 0.16094 | -0.0295 | -2.9564
-15.5 | -0.4887 | 0.1499 | -0.0383 | -3.2602
-15 | -0.4797 | 0.14085 | -0.0411 | -3.4058
-14.5 | -0.5503 | 0.10762 | -0.0576 | -5.1134
-14 | -0.704 | 0.07492 | -0.0767 | -9.3967
-13.5 | -0.7353 | 0.06615 | -0.0792 | -11.1156
-13 | -0.7633 | 0.058 | -0.0797 | -13.1603
-12.5 | -0.7895 | 0.0512 | -0.0785 | -15.4199
-12 | -0.8158 | 0.04642 | -0.0743 | -17.5743
-11.5 | -0.8019 | 0.04047 | -0.0779 | -19.8147
-11 | -0.7402 | 0.03444 | -0.0821 | -21.4925
-10.5 | -0.6745 | 0.031 | -0.0852 | -21.7581
-10 | -0.6238 | 0.02884 | -0.0847 | -21.6297
-9.5 | -0.5753 | 0.02711 | -0.0829 | -21.221
-9 | -0.5353 | 0.02563 | -0.0805 | -20.8857
-8.5 | -0.5027 | 0.02428 | -0.0775 | -20.7043
-8 | -0.4806 | 0.02249 | -0.0737 | -21.3695
-7.5 | -0.459 | 0.02087 | -0.0699 | -21.9933
-7 | -0.445 | 0.01904 | -0.0651 | -23.3718
-6.5 | -0.4454 | 0.01696 | -0.0578 | -26.2618
-6 | -0.4726 | 0.01441 | -0.0463 | -32.7967
-5.5 | -0.4614 | 0.0131 | -0.039 | -35.2214
-5 | -0.4101 | 0.0134 | -0.0374 | -30.6045
-4.5 | -0.3549 | 0.0139 | -0.0365 | -25.5324
-4 | -0.2965 | 0.01502 | -0.0352 | -19.7403
-3.5 | -0.2392 | 0.01591 | -0.0341 | -15.0346
-3 | -0.1799 | 0.01628 | -0.0339 | -11.0504
-2.5 | -0.1241 | 0.01608 | -0.0342 | -7.7177
-2 | -0.0679 | 0.01619 | -0.0342 | -4.1939
-1.5 | -0.012 | 0.01597 | -0.0347 | -0.75141
-1 | 0.0463 | 0.01586 | -0.0354 | 2.9193
-0.5 | 0.1002 | 0.01598 | -0.0354 | 6.2703
0 | 0.158 | 0.01585 | -0.0363 | 9.9685
0.5 | 0.2148 | 0.01595 | -0.0366 | 13.4671
1 | 0.2684 | 0.01616 | -0.0367 | 16.6089
1.5 | 0.3278 | 0.01615 | -0.0377 | 20.2972
2 | 0.3814 | 0.01647 | -0.0376 | 23.1573
2.5 | 0.4353 | 0.01674 | -0.0376 | 26.0036
3 | 0.4968 | 0.01674 | -0.0386 | 29.6774
3.5 | 0.5452 | 0.01715 | -0.0376 | 31.7901
4 | 0.6099 | 0.01694 | -0.0389 | 36.0035
4.5 | 0.6608 | 0.01697 | -0.0376 | 38.9393
5 | 0.7236 | 0.01625 | -0.0379 | 44.5292
5.5 | 0.781 | 0.0149 | -0.036 | 52.4161
6 | 0.8342 | 0.0144 | -0.0346 | 57.9306
6.5 | 0.874 | 0.01419 | -0.0308 | 61.5927
7 | 0.8985 | 0.01431 | -0.0245 | 62.7883
7.5 | 0.8678 | 0.0161 | -0.0104 | 53.9006
8 | 0.831 | 0.0196 | 0.0012 | 42.398
8.5 | 0.8007 | 0.02382 | 0.0098 | 33.6146
9 | 0.7916 | 0.02727 | 0.0159 | 29.0282
9.5 | 0.7946 | 0.02986 | 0.0213 | 26.6109
10 | 0.8208 | 0.0329 | 0.0208 | 24.9483
10.5 | 0.8449 | 0.03616 | 0.0211 | 23.3656
11 | 0.8782 | 0.03867 | 0.0216 | 22.7101
11.5 | 0.9143 | 0.04101 | 0.0227 | 22.2946
12 | 0.9552 | 0.0433 | 0.0236 | 22.06
12.5 | 0.9958 | 0.04593 | 0.0245 | 21.6808
13 | 1.0361 | 0.04904 | 0.0251 | 21.1277
13.5 | 1.0569 | 0.05397 | 0.0262 | 19.5831
14 | 1.057 | 0.06011 | 0.027 | 17.5844
14.5 | 1.0441 | 0.06775 | 0.027 | 15.4111
15 | 1.0182 | 0.07704 | 0.0254 | 13.2165
15.5 | 0.9828 | 0.08837 | 0.0216 | 11.1214
16 | 0.9379 | 0.10263 | 0.015 | 9.1387
16.5 | 0.8861 | 0.12032 | 0.0046 | 7.3645
17 | 0.8326 | 0.14172 | -0.009 | 5.875
17.5 | 0.7573 | 0.18569 | -0.028 | 4.0783
18 | 0.7346 | 0.20109 | -0.0414 | 3.6531
18.5 | 0.7603 | 0.20606 | -0.0433 | 3.6897
19 | 0.7594 | 0.21713 | -0.0515 | 3.4974

## 23. Re 250k Mach 0.50 (1)
BIGFOIL.COM POLAR EXPORT
NACA65-218
NACA65-218 |  |  |  | Cl Max: | 1.211 | at alpha= | 20 | deg
JavaFoil+Calcfoil stall+Eppler ext transition |  |  |  | L/D Max: | 58.981 | at alpha= | 4.5 | deg
Re: | 250000 |  |  | Cd Min: | 0.01136 | at alpha= | 0 | deg
Mach: | 0.5 |  |  | Cl=0 at alpha= | -1.7826 | deg
|  |  |  | @ Cl=0.1, Cd= | 0.011624
|  |  |  | @ Cl=0.4, Cd= | 0.011737
|  |  |  | @ Cl=0.6, Cd= | 0.012546
alpha (deg) | Cl | Cd | Cm | Cl/Cd
-20 | -1.021 | 0.27536 | -0.003 | -3.709
-19.5 | -0.993 | 0.26237 | -0.003 | -3.784
-19 | -0.966 | 0.26129 | -0.004 | -3.696
-18.5 | -0.938 | 0.25748 | -0.005 | -3.645
-18 | -0.911 | 0.24944 | -0.005 | -3.653
-17.5 | -0.882 | 0.23495 | -0.006 | -3.754
-17 | -0.854 | 0.22938 | -0.006 | -3.724
-16.5 | -0.827 | 0.22166 | -0.007 | -3.73
-16 | -0.799 | 0.21159 | -0.007 | -3.778
-15.5 | -0.77 | 0.20375 | -0.007 | -3.78
-15 | -0.742 | 0.19212 | -0.008 | -3.864
-14.5 | -0.715 | 0.18585 | -0.008 | -3.846
-14 | -0.687 | 0.18142 | -0.009 | -3.788
-13.5 | -0.659 | 0.17659 | -0.009 | -3.734
-13 | -0.63 | 0.1623 | -0.009 | -3.885
-12.5 | -0.603 | 0.15715 | -0.01 | -3.835
-12 | -0.575 | 0.15355 | -0.01 | -3.744
-11.5 | -0.547 | 0.14991 | -0.011 | -3.65
-11 | -0.519 | 0.13601 | -0.011 | -3.814
-10.5 | -0.491 | 0.12472 | -0.01 | -3.933
-10 | -0.463 | 0.12448 | -0.011 | -3.716
-9.5 | -0.551 | 0.08451 | -0.012 | -6.517
-9 | -0.653 | 0.06931 | -0.012 | -9.427
-8.5 | -0.657 | 0.0628 | -0.013 | -10.463
-8 | -0.637 | 0.05696 | -0.014 | -11.186
-7.5 | -0.605 | 0.05241 | -0.016 | -11.543
-7 | -0.565 | 0.04861 | -0.017 | -11.62
-6.5 | -0.614 | 0.02102 | -0.034 | -29.229
-6 | -0.557 | 0.01994 | -0.036 | -27.949
-5.5 | -0.497 | 0.01896 | -0.037 | -26.21
-5 | -0.434 | 0.01811 | -0.038 | -23.973
-4.5 | -0.369 | 0.01738 | -0.039 | -21.252
-4 | -0.303 | 0.01672 | -0.041 | -18.129
-3.5 | -0.234 | 0.01228 | -0.041 | -19.047
-3 | -0.167 | 0.01233 | -0.042 | -13.5
-2.5 | -0.099 | 0.01207 | -0.044 | -8.161
-2 | -0.03 | 0.01187 | -0.045 | -2.522
-1.5 | 0.039 | 0.01172 | -0.046 | 3.356
-1 | 0.109 | 0.01161 | -0.047 | 9.386
-0.5 | 0.179 | 0.01155 | -0.048 | 15.484
0 | 0.251 | 0.01136 | -0.049 | 22.067
0.5 | 0.32 | 0.01151 | -0.051 | 27.797
1 | 0.389 | 0.0117 | -0.052 | 33.264
1.5 | 0.458 | 0.01193 | -0.053 | 38.383
2 | 0.526 | 0.01219 | -0.054 | 43.152
2.5 | 0.594 | 0.01251 | -0.055 | 47.505
3 | 0.658 | 0.01289 | -0.056 | 51.036
3.5 | 0.722 | 0.01332 | -0.057 | 54.208
4 | 0.785 | 0.01382 | -0.058 | 56.82
4.5 | 0.847 | 0.01436 | -0.059 | 58.981
5 | 0.912 | 0.02178 | -0.061 | 41.872
5.5 | 0.969 | 0.02302 | -0.062 | 42.106
6 | 1.023 | 0.02435 | -0.063 | 41.999
6.5 | 1.071 | 0.02581 | -0.064 | 41.521
7 | 1.114 | 0.02737 | -0.064 | 40.689
7.5 | 0.965 | 0.05342 | -0.029 | 18.073
8 | 0.975 | 0.05881 | -0.029 | 16.575
8.5 | 0.954 | 0.06539 | -0.029 | 14.592
9 | 0.839 | 0.07647 | -0.028 | 10.974
9.5 | 0.632 | 0.11982 | -0.029 | 5.277
10 | 0.66 | 0.13263 | -0.029 | 4.975
10.5 | 0.687 | 0.13978 | -0.03 | 4.917
11 | 0.715 | 0.14062 | -0.031 | 5.084
11.5 | 0.743 | 0.15921 | -0.034 | 4.668
12 | 0.771 | 0.16013 | -0.034 | 4.812
12.5 | 0.798 | 0.16357 | -0.035 | 4.877
13 | 0.825 | 0.17416 | -0.036 | 4.739
13.5 | 0.854 | 0.18159 | -0.039 | 4.703
14 | 0.881 | 0.18699 | -0.04 | 4.712
14.5 | 0.908 | 0.19037 | -0.041 | 4.772
15 | 0.937 | 0.20967 | -0.044 | 4.471
15.5 | 0.964 | 0.21648 | -0.044 | 4.455
16 | 0.991 | 0.22655 | -0.045 | 4.376
16.5 | 1.021 | 0.23148 | -0.048 | 4.411
17 | 1.048 | 0.24076 | -0.048 | 4.352
17.5 | 1.074 | 0.24981 | -0.049 | 4.301
18 | 1.101 | 0.25039 | -0.049 | 4.398
18.5 | 1.131 | 0.25579 | -0.052 | 4.423
19 | 1.158 | 0.26644 | -0.053 | 4.345
19.5 | 1.184 | 0.27607 | -0.053 | 4.29
20 | 1.211 | 0.28391 | -0.054 | 4.265

## 24. Re 250k Mach 0.50 (2)
BIGFOIL.COM POLAR EXPORT
NACA65-218
NACA65-218 |  |  |  | Cl Max: | 0.8711 | at alpha= | 12 | deg
XFOIL ncrit=9 |  |  |  | L/D Max: | 48.1366 | at alpha= | 6 | deg
Re: | 250000 |  |  | Cd Min: | 0.2385 | at alpha= | -20 | deg
Mach: | 0.5 |  |  | Cl=0 at alpha= | -1.3379 | deg
|  |  |  | @ Cl=0.1, Cd= | 0.018972
|  |  |  | @ Cl=0.4, Cd= | 0.020333
|  |  |  | @ Cl=0.6, Cd= | 0.022057
alpha (deg) | Cl | Cd | Cm | Cl/Cd
-20 | -0.6125 | 0.2385 | 0.0063 | -2.5681
-19.5 | -0.5877 | 0.23126 | 0.0026 | -2.5413
-19 | -0.5684 | 0.22355 | -0.0028 | -2.5426
-18.5 | -0.5578 | 0.21517 | -0.0097 | -2.5924
-18 | -0.5279 | 0.20775 | -0.0121 | -2.541
-17.5 | -0.5073 | 0.20037 | -0.0165 | -2.5318
-16.5 | -0.4739 | 0.18408 | -0.0265 | -2.5744
-16 | -0.4526 | 0.17705 | -0.0302 | -2.5563
-15.5 | -0.461 | 0.1671 | -0.0396 | -2.7588
-15 | -0.4261 | 0.16025 | -0.04 | -2.659
-14.5 | -0.4067 | 0.15301 | -0.0434 | -2.658
-13.5 | -0.4147 | 0.12732 | -0.0581 | -3.2571
-13 | -0.4315 | 0.11088 | -0.0665 | -3.8916
-12.5 | -0.4401 | 0.09956 | -0.0721 | -4.4204
-12 | -0.4714 | 0.08277 | -0.0846 | -5.6953
-11.5 | -0.502 | 0.06675 | -0.0994 | -7.5206
-11 | -0.5231 | 0.05497 | -0.109 | -9.5161
-10.5 | -0.544 | 0.04697 | -0.1109 | -11.5819
-10 | -0.5601 | 0.04123 | -0.1086 | -13.5848
-9.5 | -0.5535 | 0.0366 | -0.1054 | -15.123
-9 | -0.5242 | 0.03319 | -0.1021 | -15.7939
-8.5 | -0.4811 | 0.03079 | -0.0988 | -15.6252
-8 | -0.4374 | 0.02895 | -0.0952 | -15.1088
-7.5 | -0.4041 | 0.02711 | -0.0915 | -14.9059
-7 | -0.3827 | 0.02496 | -0.0872 | -15.3325
-6.5 | -0.3679 | 0.02264 | -0.0824 | -16.25
-6 | -0.3672 | 0.01993 | -0.0763 | -18.4245
-5.5 | -0.4065 | 0.01654 | -0.0648 | -24.5768
-5 | -0.4476 | 0.01461 | -0.049 | -30.6366
-4.5 | -0.4002 | 0.01522 | -0.0445 | -26.2943
-4 | -0.3358 | 0.01613 | -0.0423 | -20.8184
-3.5 | -0.2547 | 0.01877 | -0.0406 | -13.5695
-3 | -0.1938 | 0.01918 | -0.0392 | -10.1043
-2.5 | -0.1298 | 0.01915 | -0.0388 | -6.7781
-2 | -0.0772 | 0.01919 | -0.0374 | -4.0229
-1.5 | -0.0178 | 0.019 | -0.037 | -0.93684
-1 | 0.0371 | 0.01882 | -0.0363 | 1.9713
-0.5 | 0.0922 | 0.01902 | -0.0354 | 4.8475
0 | 0.1543 | 0.01864 | -0.0362 | 8.2779
0.5 | 0.2014 | 0.01928 | -0.034 | 10.4461
1 | 0.2616 | 0.01938 | -0.0339 | 13.4985
1.5 | 0.3202 | 0.01958 | -0.0339 | 16.3534
2 | 0.362 | 0.02041 | -0.031 | 17.7364
2.5 | 0.436 | 0.02026 | -0.0327 | 21.5202
3 | 0.464 | 0.02141 | -0.0279 | 21.6721
3.5 | 0.5312 | 0.02147 | -0.0281 | 24.7415
4 | 0.5804 | 0.02187 | -0.0259 | 26.5386
4.5 | 0.6233 | 0.02228 | -0.0221 | 27.9758
5 | 0.6998 | 0.02136 | -0.0222 | 32.7622
5.5 | 0.8012 | 0.01781 | -0.0222 | 44.986
6 | 0.8318 | 0.01728 | -0.0148 | 48.1366
6.5 | 0.8494 | 0.01769 | -0.0064 | 48.0158
7 | 0.8255 | 0.0203 | 0.005 | 40.665
7.5 | 0.7813 | 0.02536 | 0.0145 | 30.8084
8 | 0.7485 | 0.03081 | 0.0211 | 24.2941
8.5 | 0.7412 | 0.03541 | 0.0255 | 20.9319
9 | 0.7483 | 0.03927 | 0.0292 | 19.0553
9.5 | 0.7593 | 0.04283 | 0.0331 | 17.7282
10 | 0.7791 | 0.04549 | 0.0376 | 17.1268
10.5 | 0.8054 | 0.04819 | 0.0415 | 16.713
11 | 0.8464 | 0.05191 | 0.0415 | 16.3051
11.5 | 0.8673 | 0.05766 | 0.041 | 15.0416
12 | 0.8711 | 0.06498 | 0.0397 | 13.4057
12.5 | 0.8587 | 0.07432 | 0.0369 | 11.5541
13 | 0.8317 | 0.0861 | 0.0315 | 9.6597
13.5 | 0.7975 | 0.1001 | 0.0234 | 7.967
14 | 0.7602 | 0.11649 | 0.0125 | 6.5259
14.5 | 0.7261 | 0.1348 | 0.0004 | 5.3865
15 | 0.7085 | 0.15197 | -0.0101 | 4.6621
15.5 | 0.7098 | 0.16499 | -0.0177 | 4.3021
16 | 0.7143 | 0.18399 | -0.0256 | 3.8823
17 | 0.7274 | 0.20585 | -0.0419 | 3.5336

## 25. Re 500k Mach 0.00 (1)
BIGFOIL.COM POLAR EXPORT
NACA65-218
NACA65-218 |  |  |  | Cl Max: | 1.383 | at alpha= | 13 | deg
JavaFoil+Calcfoil stall+Eppler ext transition |  |  |  | L/D Max: | 90.23 | at alpha= | 5 | deg
Re: | 500000 |  |  | Cd Min: | 0.00795 | at alpha= | -2 | deg
Mach: | 0 |  |  | Cl=0 at alpha= | -1.7823 | deg
|  |  |  | @ Cl=0.1, Cd= | 0.007989
|  |  |  | @ Cl=0.4, Cd= | 0.0082087
|  |  |  | @ Cl=0.6, Cd= | 0.0084744
alpha (deg) | Cl | Cd | Cm | Cl/Cd
-20 | -0.955 | 0.18937 | -0.002 | -5.046
-19.5 | -0.968 | 0.17304 | -0.002 | -5.595
-19 | -0.979 | 0.16962 | -0.003 | -5.774
-18.5 | -0.989 | 0.16111 | -0.003 | -6.137
-18 | -0.997 | 0.15348 | -0.003 | -6.493
-17.5 | -1.002 | 0.1445 | -0.004 | -6.934
-17 | -1.005 | 0.13756 | -0.004 | -7.309
-16.5 | -1.007 | 0.13046 | -0.005 | -7.717
-16 | -1.005 | 0.12282 | -0.005 | -8.18
-15.5 | -1 | 0.11691 | -0.006 | -8.555
-15 | -0.994 | 0.11031 | -0.006 | -9.007
-14.5 | -0.983 | 0.10427 | -0.007 | -9.427
-14 | -0.97 | 0.09844 | -0.007 | -9.857
-13.5 | -0.954 | 0.09282 | -0.008 | -10.277
-13 | -0.935 | 0.08774 | -0.008 | -10.659
-12.5 | -0.913 | 0.08294 | -0.009 | -11.01
-12 | -0.89 | 0.07777 | -0.01 | -11.441
-11.5 | -0.86 | 0.07347 | -0.01 | -11.71
-11 | -0.976 | 0.02312 | -0.021 | -42.199
-10.5 | -0.94 | 0.02167 | -0.022 | -43.397
-10 | -0.9 | 0.02031 | -0.023 | -44.312
-9.5 | -0.857 | 0.01932 | -0.024 | -44.327
-9 | -0.811 | 0.01839 | -0.025 | -44.094
-8.5 | -0.763 | 0.01756 | -0.026 | -43.435
-8 | -0.713 | 0.01676 | -0.027 | -42.557
-7.5 | -0.662 | 0.01598 | -0.028 | -41.426
-7 | -0.609 | 0.01526 | -0.029 | -39.901
-6.5 | -0.555 | 0.01464 | -0.03 | -37.88
-6 | -0.499 | 0.01405 | -0.031 | -35.534
-5.5 | -0.442 | 0.01358 | -0.033 | -32.574
-5 | -0.385 | 0.01309 | -0.034 | -29.419
-4.5 | -0.327 | 0.01264 | -0.035 | -25.841
-4 | -0.27 | 0.00822 | -0.036 | -32.872
-3.5 | -0.21 | 0.00811 | -0.037 | -25.871
-3 | -0.149 | 0.00806 | -0.038 | -18.525
-2.5 | -0.088 | 0.00797 | -0.039 | -11.06
-2 | -0.027 | 0.00795 | -0.041 | -3.366
-1.5 | 0.035 | 0.00806 | -0.042 | 4.372
-1 | 0.097 | 0.00799 | -0.043 | 12.187
-0.5 | 0.159 | 0.00797 | -0.044 | 19.999
0 | 0.222 | 0.00804 | -0.045 | 27.551
0.5 | 0.284 | 0.00807 | -0.046 | 35.149
1 | 0.346 | 0.0082 | -0.047 | 42.176
1.5 | 0.408 | 0.00821 | -0.048 | 49.704
2 | 0.47 | 0.00835 | -0.049 | 56.241
2.5 | 0.531 | 0.00807 | -0.05 | 65.808
3 | 0.588 | 0.00845 | -0.051 | 69.588
3.5 | 0.647 | 0.00857 | -0.052 | 75.539
4 | 0.706 | 0.00872 | -0.053 | 80.881
4.5 | 0.763 | 0.00889 | -0.053 | 85.828
5 | 0.819 | 0.00908 | -0.054 | 90.23
5.5 | 0.866 | 0.01584 | -0.055 | 54.682
6 | 0.92 | 0.01649 | -0.055 | 55.791
6.5 | 0.972 | 0.01727 | -0.056 | 56.31
7 | 1.023 | 0.01802 | -0.057 | 56.778
7.5 | 1.072 | 0.01886 | -0.058 | 56.833
8 | 1.118 | 0.01972 | -0.059 | 56.697
8.5 | 1.161 | 0.02067 | -0.059 | 56.189
9 | 1.202 | 0.02163 | -0.06 | 55.578
9.5 | 1.24 | 0.02276 | -0.061 | 54.467
10 | 1.274 | 0.02384 | -0.062 | 53.45
10.5 | 1.306 | 0.02529 | -0.062 | 51.616
11 | 1.333 | 0.02643 | -0.063 | 50.449
11.5 | 1.357 | 0.028 | -0.064 | 48.467
12 | 1.376 | 0.02969 | -0.064 | 46.34
12.5 | 1.184 | 0.08337 | -0.034 | 14.203
13 | 1.383 | 0.0367 | -0.064 | 37.682
13.5 | 1.207 | 0.09432 | -0.034 | 12.796
14 | 1.214 | 0.10001 | -0.035 | 12.138
14.5 | 1.215 | 0.10572 | -0.036 | 11.49
15 | 1.21 | 0.11083 | -0.035 | 10.917
15.5 | 1.203 | 0.11917 | -0.035 | 10.098
16 | 1.194 | 0.12618 | -0.035 | 9.462
16.5 | 1.181 | 0.13275 | -0.034 | 8.895
17 | 1.165 | 0.13988 | -0.034 | 8.329
17.5 | 1.149 | 0.14612 | -0.036 | 7.865
18 | 1.13 | 0.15598 | -0.035 | 7.241

## 26. Re 500k Mach 0.00 (2)
BIGFOIL.COM POLAR EXPORT
NACA65-218
NACA65-218 |  |  |  | Cl Max: | 1.1931 | at alpha= | 17 | deg
XFOIL ncrit=9 |  |  |  | L/D Max: | 86.4543 | at alpha= | 6 | deg
Re: | 500000 |  |  | Cd Min: | 0.20905 | at alpha= | -20 | deg
Mach: | 0 |  |  | Cl=0 at alpha= | -1.4691 | deg
|  |  |  | @ Cl=0.1, Cd= | 0.0094235
|  |  |  | @ Cl=0.4, Cd= | 0.0096763
|  |  |  | @ Cl=0.6, Cd= | 0.0098398
alpha (deg) | Cl | Cd | Cm | Cl/Cd
-20 | -0.5791 | 0.20905 | 0.0009 | -2.7702
-19.5 | -0.5635 | 0.20311 | -0.0028 | -2.7744
-19 | -0.5726 | 0.18914 | -0.0114 | -3.0274
-18.5 | -0.552 | 0.18463 | -0.0133 | -2.9898
-18 | -0.5328 | 0.17977 | -0.0158 | -2.9638
-17.5 | -0.7921 | 0.09861 | -0.0572 | -8.0327
-17 | -0.8486 | 0.08232 | -0.0655 | -10.3086
-16.5 | -0.892 | 0.07025 | -0.0703 | -12.6975
-16 | -0.9232 | 0.06117 | -0.0726 | -15.0924
-15.5 | -0.9474 | 0.05438 | -0.0732 | -17.4218
-15 | -0.9678 | 0.04814 | -0.0724 | -20.1039
-14.5 | -0.9607 | 0.04282 | -0.0712 | -22.4358
-14 | -0.9429 | 0.03944 | -0.0701 | -23.9072
-13.5 | -0.9229 | 0.03653 | -0.0688 | -25.2642
-13 | -0.8982 | 0.03402 | -0.0674 | -26.4021
-12.5 | -0.8705 | 0.03179 | -0.0659 | -27.3828
-12 | -0.8057 | 0.02927 | -0.0714 | -27.5265
-11.5 | -0.7432 | 0.02707 | -0.0753 | -27.4547
-11 | -0.7086 | 0.02553 | -0.074 | -27.7556
-10.5 | -0.6803 | 0.02409 | -0.0715 | -28.2399
-10 | -0.6516 | 0.0227 | -0.0692 | -28.7048
-9.5 | -0.6252 | 0.02121 | -0.0665 | -29.4767
-9 | -0.6052 | 0.01946 | -0.0631 | -31.0997
-8.5 | -0.5781 | 0.01819 | -0.0602 | -31.7812
-8 | -0.5536 | 0.01685 | -0.0569 | -32.8546
-7.5 | -0.5309 | 0.01557 | -0.053 | -34.0976
-7 | -0.5088 | 0.01461 | -0.0483 | -34.8255
-6.5 | -0.481 | 0.01373 | -0.0444 | -35.0328
-6 | -0.4611 | 0.01212 | -0.0396 | -38.0446
-5.5 | -0.4444 | 0.00981 | -0.0348 | -45.3007
-5 | -0.4027 | 0.00896 | -0.0331 | -44.9442
-4.5 | -0.3476 | 0.00891 | -0.0332 | -39.0123
-4 | -0.2911 | 0.00897 | -0.0336 | -32.4526
-3.5 | -0.2348 | 0.00916 | -0.0338 | -25.6332
-3 | -0.178 | 0.00944 | -0.034 | -18.8559
-2.5 | -0.1202 | 0.00953 | -0.0347 | -12.6128
-2 | -0.0621 | 0.00945 | -0.0355 | -6.5714
-1.5 | -0.0036 | 0.00948 | -0.0363 | -0.37975
-1 | 0.0547 | 0.00947 | -0.0373 | 5.7761
-0.5 | 0.1131 | 0.00941 | -0.0382 | 12.0191
0 | 0.1715 | 0.00948 | -0.0391 | 18.0907
0.5 | 0.2297 | 0.0095 | -0.04 | 24.1789
1 | 0.2881 | 0.0095 | -0.0409 | 30.3263
1.5 | 0.3468 | 0.00963 | -0.0418 | 36.0125
2 | 0.4043 | 0.00968 | -0.0426 | 41.7665
2.5 | 0.4623 | 0.00973 | -0.0435 | 47.5128
3 | 0.5209 | 0.00987 | -0.0443 | 52.7761
3.5 | 0.5773 | 0.00986 | -0.0448 | 58.5497
4 | 0.6335 | 0.00981 | -0.0451 | 64.577
4.5 | 0.6872 | 0.00963 | -0.0448 | 71.3603
5 | 0.7395 | 0.00953 | -0.0442 | 77.5971
5.5 | 0.792 | 0.00959 | -0.0439 | 82.586
6 | 0.8412 | 0.00973 | -0.0429 | 86.4543
6.5 | 0.8738 | 0.01048 | -0.0392 | 83.3779
7 | 0.8682 | 0.01251 | -0.0293 | 69.4005
7.5 | 0.8571 | 0.01466 | -0.0194 | 58.4652
8.5 | 0.858 | 0.01959 | -0.0064 | 43.7979
9 | 0.8757 | 0.02156 | -0.0028 | 40.6169
9.5 | 0.898 | 0.02337 | 0.0002 | 38.4253
10 | 0.9124 | 0.02569 | 0.0037 | 35.5158
10.5 | 0.9322 | 0.02758 | 0.0068 | 33.7999
11 | 0.9452 | 0.02964 | 0.0107 | 31.8893
11.5 | 0.9659 | 0.0328 | 0.011 | 29.4482
12 | 0.9926 | 0.03523 | 0.0117 | 28.1749
12.5 | 1.0175 | 0.03781 | 0.0125 | 26.9109
13 | 1.0399 | 0.04063 | 0.0134 | 25.5944
13.5 | 1.0632 | 0.04346 | 0.0147 | 24.4639
14 | 1.0889 | 0.0462 | 0.0153 | 23.5693
14.5 | 1.1133 | 0.04914 | 0.0158 | 22.6557
15 | 1.1346 | 0.05242 | 0.016 | 21.6444
15.5 | 1.1564 | 0.05573 | 0.0162 | 20.75
16 | 1.1849 | 0.059 | 0.0169 | 20.0831
16.5 | 1.1912 | 0.06409 | 0.0165 | 18.5864
17 | 1.1931 | 0.07001 | 0.0157 | 17.0419
17.5 | 1.1908 | 0.07674 | 0.0143 | 15.5173
18 | 1.186 | 0.08406 | 0.0121 | 14.109
18.5 | 1.1756 | 0.09262 | 0.009 | 12.6927
19 | 1.166 | 0.10139 | 0.0051 | 11.5001
19.5 | 1.1474 | 0.11216 | -0.0003 | 10.23
20 | 1.1166 | 0.12585 | -0.0081 | 8.8725

## 27. Re 500k Mach 0.10 (1)
BIGFOIL.COM POLAR EXPORT
NACA65-218
NACA65-218 |  |  |  | Cl Max: | 1.371 | at alpha= | 12 | deg
JavaFoil+Calcfoil stall+Eppler ext transition |  |  |  | L/D Max: | 89.831 | at alpha= | 5 | deg
Re: | 500000 |  |  | Cd Min: | 0.00776 | at alpha= | 2.5 | deg
Mach: | 0.1 |  |  | Cl=0 at alpha= | -1.7823 | deg
|  |  |  | @ Cl=0.1, Cd= | 0.0080019
|  |  |  | @ Cl=0.4, Cd= | 0.0082958
|  |  |  | @ Cl=0.6, Cd= | 0.0084783
alpha (deg) | Cl | Cd | Cm | Cl/Cd
-20 | -0.913 | 0.19115 | -0.002 | -4.778
-19.5 | -0.93 | 0.18059 | -0.002 | -5.148
-19 | -0.944 | 0.17283 | -0.003 | -5.462
-18.5 | -0.957 | 0.16152 | -0.003 | -5.926
-18 | -0.968 | 0.1566 | -0.003 | -6.182
-17.5 | -0.977 | 0.14554 | -0.004 | -6.714
-17 | -0.983 | 0.13905 | -0.004 | -7.072
-16.5 | -0.987 | 0.13187 | -0.005 | -7.487
-16 | -0.989 | 0.12295 | -0.005 | -8.044
-15.5 | -0.987 | 0.11748 | -0.006 | -8.399
-15 | -0.982 | 0.11169 | -0.006 | -8.796
-14.5 | -0.975 | 0.10592 | -0.007 | -9.202
-14 | -0.963 | 0.09939 | -0.007 | -9.693
-13.5 | -0.95 | 0.0943 | -0.008 | -10.07
-13 | -0.932 | 0.08851 | -0.008 | -10.529
-12.5 | -0.911 | 0.0831 | -0.009 | -10.962
-12 | -0.889 | 0.07787 | -0.01 | -11.419
-11.5 | -0.862 | 0.0732 | -0.011 | -11.781
-11 | -0.834 | 0.0686 | -0.012 | -12.155
-10.5 | -0.941 | 0.02194 | -0.022 | -42.91
-10 | -0.902 | 0.0205 | -0.023 | -43.975
-9.5 | -0.858 | 0.01966 | -0.024 | -43.659
-9 | -0.813 | 0.01865 | -0.025 | -43.586
-8.5 | -0.765 | 0.01774 | -0.026 | -43.144
-8 | -0.716 | 0.01691 | -0.027 | -42.313
-7.5 | -0.664 | 0.01612 | -0.028 | -41.215
-7 | -0.611 | 0.01539 | -0.029 | -39.71
-6.5 | -0.557 | 0.01476 | -0.03 | -37.718
-6 | -0.501 | 0.01412 | -0.032 | -35.501
-5.5 | -0.444 | 0.01364 | -0.033 | -32.587
-5 | -0.387 | 0.01318 | -0.034 | -29.33
-4.5 | -0.328 | 0.01273 | -0.035 | -25.768
-4 | -0.271 | 0.00824 | -0.036 | -32.92
-3.5 | -0.211 | 0.00816 | -0.037 | -25.838
-3 | -0.15 | 0.00806 | -0.039 | -18.6
-2.5 | -0.089 | 0.00802 | -0.04 | -11.05
-2 | -0.027 | 0.00795 | -0.041 | -3.379
-1.5 | 0.035 | 0.00805 | -0.042 | 4.398
-1 | 0.098 | 0.008 | -0.043 | 12.226
-0.5 | 0.16 | 0.00806 | -0.044 | 19.869
0 | 0.223 | 0.00806 | -0.045 | 27.63
0.5 | 0.285 | 0.00818 | -0.046 | 34.857
1 | 0.348 | 0.00817 | -0.047 | 42.512
1.5 | 0.41 | 0.00832 | -0.048 | 49.278
2 | 0.472 | 0.00841 | -0.049 | 56.169
2.5 | 0.533 | 0.00776 | -0.05 | 68.603
3 | 0.591 | 0.00846 | -0.051 | 69.88
3.5 | 0.65 | 0.00858 | -0.052 | 75.739
4 | 0.709 | 0.00874 | -0.053 | 81.089
4.5 | 0.766 | 0.00892 | -0.054 | 85.932
5 | 0.823 | 0.00916 | -0.055 | 89.831
5.5 | 0.87 | 0.01593 | -0.055 | 54.593
6 | 0.924 | 0.0166 | -0.056 | 55.64
6.5 | 0.976 | 0.0174 | -0.056 | 56.119
7 | 1.027 | 0.01818 | -0.057 | 56.521
7.5 | 1.076 | 0.01902 | -0.058 | 56.555
8 | 1.122 | 0.01991 | -0.059 | 56.327
8.5 | 1.165 | 0.02087 | -0.06 | 55.799
9 | 1.205 | 0.02187 | -0.06 | 55.079
9.5 | 1.242 | 0.02299 | -0.061 | 54.013
10 | 1.276 | 0.02424 | -0.062 | 52.635
10.5 | 1.306 | 0.02545 | -0.063 | 51.318
11 | 1.332 | 0.02694 | -0.063 | 49.46
11.5 | 1.354 | 0.02843 | -0.064 | 47.633
12 | 1.371 | 0.03016 | -0.064 | 45.455
12.5 | 1.184 | 0.08274 | -0.037 | 14.315
13 | 1.192 | 0.08897 | -0.036 | 13.402
13.5 | 1.201 | 0.09468 | -0.036 | 12.681
14 | 1.204 | 0.10101 | -0.035 | 11.916
14.5 | 1.199 | 0.10752 | -0.034 | 11.155
15 | 1.192 | 0.11377 | -0.034 | 10.478
15.5 | 1.183 | 0.12144 | -0.035 | 9.745
16 | 1.169 | 0.12695 | -0.034 | 9.211
16.5 | 1.152 | 0.13472 | -0.034 | 8.555
17 | 1.134 | 0.141 | -0.035 | 8.045

## 28. Re 500k Mach 0.10 (2)
BIGFOIL.COM POLAR EXPORT
NACA65-218
NACA65-218 |  |  |  | Cl Max: | 1.1786 | at alpha= | 16.5 | deg
XFOIL ncrit=9 |  |  |  | L/D Max: | 86.4213 | at alpha= | 6 | deg
Re: | 500000 |  |  | Cd Min: | 0.20398 | at alpha= | -19.5 | deg
Mach: | 0.1 |  |  | Cl=0 at alpha= | -1.4667 | deg
|  |  |  | @ Cl=0.1, Cd= | 0.0094616
|  |  |  | @ Cl=0.4, Cd= | 0.0097135
|  |  |  | @ Cl=0.6, Cd= | 0.0098826
alpha (deg) | Cl | Cd | Cm | Cl/Cd
-19.5 | -0.5636 | 0.20398 | -0.0026 | -2.763
-19 | -0.5723 | 0.19017 | -0.0113 | -3.0094
-18.5 | -0.5513 | 0.1856 | -0.0131 | -2.9704
-18 | -0.5317 | 0.18073 | -0.0157 | -2.942
-17.5 | -0.5189 | 0.17404 | -0.0194 | -2.9815
-17 | -0.8071 | 0.08968 | -0.0628 | -8.9998
-16.5 | -0.8532 | 0.07609 | -0.069 | -11.213
-16 | -0.8892 | 0.06572 | -0.0726 | -13.5301
-15.5 | -0.9186 | 0.05789 | -0.0742 | -15.868
-15 | -0.945 | 0.05051 | -0.074 | -18.7092
-14.5 | -0.946 | 0.04486 | -0.073 | -21.0878
-14 | -0.9338 | 0.041 | -0.0718 | -22.7756
-13.5 | -0.9172 | 0.03775 | -0.0704 | -24.2967
-13 | -0.895 | 0.03499 | -0.069 | -25.5787
-12.5 | -0.869 | 0.03256 | -0.0674 | -26.6892
-12 | -0.804 | 0.02983 | -0.073 | -26.9527
-11.5 | -0.7429 | 0.02757 | -0.0767 | -26.946
-11 | -0.7076 | 0.02597 | -0.0752 | -27.2468
-10.5 | -0.6786 | 0.0245 | -0.0728 | -27.698
-10 | -0.6496 | 0.02307 | -0.0704 | -28.1578
-9.5 | -0.6212 | 0.02166 | -0.0678 | -28.6796
-9 | -0.6024 | 0.01979 | -0.0643 | -30.4396
-8.5 | -0.5755 | 0.01847 | -0.0615 | -31.1586
-8 | -0.5498 | 0.01714 | -0.0583 | -32.077
-7.5 | -0.5281 | 0.01576 | -0.0543 | -33.5089
-7 | -0.5048 | 0.01473 | -0.0499 | -34.2702
-6.5 | -0.48 | 0.01385 | -0.0454 | -34.657
-6 | -0.4597 | 0.01232 | -0.0406 | -37.3133
-5.5 | -0.4439 | 0.01004 | -0.0355 | -44.2131
-5 | -0.4053 | 0.00898 | -0.0333 | -45.1336
-4.5 | -0.3498 | 0.00895 | -0.0334 | -39.0838
-4 | -0.2931 | 0.009 | -0.0338 | -32.5667
-3.5 | -0.2364 | 0.00919 | -0.034 | -25.7236
-3 | -0.1793 | 0.00948 | -0.0342 | -18.9135
-2.5 | -0.1211 | 0.00956 | -0.0348 | -12.6674
-2 | -0.0626 | 0.00949 | -0.0356 | -6.5964
-1.5 | -0.0039 | 0.00951 | -0.0365 | -0.41009
-1 | 0.0547 | 0.0095 | -0.0374 | 5.7579
-0.5 | 0.1136 | 0.00945 | -0.0383 | 12.0212
0 | 0.1722 | 0.00951 | -0.0392 | 18.1073
0.5 | 0.2307 | 0.00954 | -0.0401 | 24.1824
1 | 0.2896 | 0.00955 | -0.0411 | 30.3246
1.5 | 0.3484 | 0.00966 | -0.042 | 36.0663
2 | 0.4063 | 0.00972 | -0.0428 | 41.8004
2.5 | 0.4649 | 0.00977 | -0.0436 | 47.5844
3 | 0.5234 | 0.00991 | -0.0444 | 52.8153
3.5 | 0.5804 | 0.0099 | -0.045 | 58.6263
4 | 0.6369 | 0.00985 | -0.0452 | 64.6599
4.5 | 0.6909 | 0.00967 | -0.0448 | 71.4478
5 | 0.7435 | 0.00958 | -0.0443 | 77.6096
5.5 | 0.7961 | 0.00963 | -0.0438 | 82.6687
6 | 0.8452 | 0.00978 | -0.0427 | 86.4213
6.5 | 0.8739 | 0.01066 | -0.0382 | 81.9794
7 | 0.8647 | 0.01268 | -0.0277 | 68.194
7.5 | 0.8531 | 0.01498 | -0.0179 | 56.9493
8 | 0.8473 | 0.01765 | -0.0105 | 48.0057
8.5 | 0.855 | 0.02001 | -0.0053 | 42.7286
9 | 0.8723 | 0.02206 | -0.0016 | 39.5422
9.5 | 0.8955 | 0.02386 | 0.0012 | 37.5314
10 | 0.9104 | 0.02624 | 0.0046 | 34.6951
10.5 | 0.9294 | 0.02822 | 0.0078 | 32.9341
11 | 0.9417 | 0.03038 | 0.0117 | 30.9974
11.5 | 0.9633 | 0.03353 | 0.012 | 28.7295
12 | 0.9897 | 0.03604 | 0.0127 | 27.4612
12.5 | 1.0148 | 0.03868 | 0.0135 | 26.2358
13 | 1.0373 | 0.04155 | 0.0144 | 24.9651
13.5 | 1.0619 | 0.04437 | 0.0157 | 23.9328
14 | 1.0874 | 0.04721 | 0.0163 | 23.0333
14.5 | 1.1116 | 0.05027 | 0.0168 | 22.1126
15 | 1.1322 | 0.05371 | 0.017 | 21.0799
15.5 | 1.1539 | 0.05717 | 0.0172 | 20.1837
16 | 1.1757 | 0.06121 | 0.0178 | 19.2076
16.5 | 1.1786 | 0.0669 | 0.0172 | 17.6173
17 | 1.1761 | 0.07358 | 0.0161 | 15.984
17.5 | 1.1681 | 0.08132 | 0.014 | 14.3642
18 | 1.1574 | 0.08985 | 0.011 | 12.8815
18.5 | 1.1378 | 0.10025 | 0.0067 | 11.3496
19 | 1.1188 | 0.11123 | 0.0011 | 10.0584
19.5 | 1.086 | 0.12548 | -0.0071 | 8.6548

## 29. Re 500k Mach 0.25 (1)
BIGFOIL.COM POLAR EXPORT
NACA65-218
NACA65-218 |  |  |  | Cl Max: | 1.316 | at alpha= | 11 | deg
JavaFoil+Calcfoil stall+Eppler ext transition |  |  |  | L/D Max: | 89.339 | at alpha= | 5 | deg
Re: | 500000 |  |  | Cd Min: | 0.00779 | at alpha= | -1 | deg
Mach: | 0.25 |  |  | Cl=0 at alpha= | -1.7812 | deg
|  |  |  | @ Cl=0.1, Cd= | 0.00779
|  |  |  | @ Cl=0.4, Cd= | 0.0084303
|  |  |  | @ Cl=0.6, Cd= | 0.008646
alpha (deg) | Cl | Cd | Cm | Cl/Cd
-15.5 | -0.869 | 0.12746 | -0.005 | -6.819
-15 | -0.885 | 0.12055 | -0.006 | -7.345
-14.5 | -0.897 | 0.1117 | -0.007 | -8.029
-14 | -0.902 | 0.10494 | -0.007 | -8.599
-13.5 | -0.903 | 0.09836 | -0.007 | -9.178
-13 | -0.898 | 0.09212 | -0.008 | -9.751
-12.5 | -0.888 | 0.08727 | -0.009 | -10.18
-12 | -0.874 | 0.08179 | -0.009 | -10.688
-11.5 | -0.855 | 0.07652 | -0.01 | -11.171
-11 | -0.832 | 0.07096 | -0.011 | -11.719
-10.5 | -0.938 | 0.0239 | -0.022 | -39.267
-10 | -0.907 | 0.02202 | -0.024 | -41.184
-9.5 | -0.867 | 0.02077 | -0.025 | -41.741
-9 | -0.824 | 0.01962 | -0.026 | -41.98
-8.5 | -0.777 | 0.01863 | -0.027 | -41.719
-8 | -0.728 | 0.01771 | -0.028 | -41.136
-7.5 | -0.677 | 0.01682 | -0.029 | -40.258
-7 | -0.624 | 0.01602 | -0.03 | -38.964
-6.5 | -0.569 | 0.01525 | -0.031 | -37.333
-6 | -0.513 | 0.01463 | -0.032 | -35.048
-5.5 | -0.455 | 0.0141 | -0.033 | -32.269
-5 | -0.396 | 0.01354 | -0.035 | -29.243
-4.5 | -0.336 | 0.01309 | -0.036 | -25.683
-4 | -0.278 | 0.00842 | -0.037 | -32.988
-3.5 | -0.216 | 0.00833 | -0.038 | -25.934
-3 | -0.154 | 0.00824 | -0.04 | -18.641
-2.5 | -0.091 | 0.00815 | -0.041 | -11.13
-2 | -0.028 | 0.00811 | -0.042 | -3.393
-1.5 | 0.036 | 0.00811 | -0.043 | 4.461
-1 | 0.1 | 0.00779 | -0.044 | 12.857
-0.5 | 0.165 | 0.00821 | -0.045 | 20.055
0 | 0.229 | 0.00821 | -0.046 | 27.886
0.5 | 0.293 | 0.00826 | -0.047 | 35.482
1 | 0.357 | 0.00839 | -0.049 | 42.541
1.5 | 0.421 | 0.00845 | -0.05 | 49.817
2 | 0.483 | 0.00785 | -0.05 | 61.572
2.5 | 0.546 | 0.00852 | -0.051 | 64.021
3 | 0.606 | 0.00866 | -0.052 | 69.94
3.5 | 0.666 | 0.00881 | -0.053 | 75.588
4 | 0.726 | 0.00899 | -0.054 | 80.702
4.5 | 0.785 | 0.00919 | -0.055 | 85.38
5 | 0.842 | 0.00943 | -0.056 | 89.339
5.5 | 0.89 | 0.01656 | -0.056 | 53.752
6 | 0.944 | 0.0174 | -0.057 | 54.259
6.5 | 0.997 | 0.01822 | -0.058 | 54.744
7 | 1.048 | 0.01906 | -0.059 | 54.982
7.5 | 1.096 | 0.02002 | -0.059 | 54.732
8 | 1.14 | 0.02099 | -0.06 | 54.321
8.5 | 1.181 | 0.02211 | -0.061 | 53.425
9 | 1.218 | 0.0233 | -0.062 | 52.26
9.5 | 1.25 | 0.02452 | -0.063 | 50.985
10 | 1.278 | 0.02587 | -0.063 | 49.4
10.5 | 1.3 | 0.02748 | -0.064 | 47.33
11 | 1.316 | 0.02891 | -0.065 | 45.514
11.5 | 1.126 | 0.07759 | -0.033 | 14.516
12 | 1.133 | 0.08298 | -0.033 | 13.658
12.5 | 1.135 | 0.08795 | -0.033 | 12.903
13 | 1.131 | 0.09493 | -0.033 | 11.913
13.5 | 1.121 | 0.1018 | -0.034 | 11.015
14 | 1.104 | 0.1078 | -0.033 | 10.246
14.5 | 1.077 | 0.11632 | -0.032 | 9.256
15 | 1.043 | 0.12414 | -0.032 | 8.402
15.5 | 1.004 | 0.13249 | -0.032 | 7.575
16 | 0.958 | 0.14182 | -0.032 | 6.757

## 30. Re 500k Mach 0.25 (2)
BIGFOIL.COM POLAR EXPORT
NACA65-218
NACA65-218 |  |  |  | Cl Max: | 1.1108 | at alpha= | 15.5 | deg
XFOIL ncrit=9 |  |  |  | L/D Max: | 85.0492 | at alpha= | 6 | deg
Re: | 500000 |  |  | Cd Min: | 0.22354 | at alpha= | 20 | deg
Mach: | 0.25 |  |  | Cl=0 at alpha= | -1.4555 | deg
|  |  |  | @ Cl=0.1, Cd= | 0.0097414
|  |  |  | @ Cl=0.4, Cd= | 0.0099224
|  |  |  | @ Cl=0.6, Cd= | 0.010149
alpha (deg) | Cl | Cd | Cm | Cl/Cd
-18 | -0.5273 | 0.18567 | -0.0148 | -2.84
-17.5 | -0.5125 | 0.17906 | -0.0186 | -2.8622
-17 | -0.5236 | 0.16438 | -0.027 | -3.1853
-16.5 | -0.5045 | 0.15934 | -0.0291 | -3.1662
-16 | -0.5542 | 0.13132 | -0.0412 | -4.2202
-15.5 | -0.6454 | 0.10038 | -0.0578 | -6.4296
-15 | -0.7387 | 0.07649 | -0.0719 | -9.6575
-14.5 | -0.7989 | 0.06241 | -0.0775 | -12.8008
-14 | -0.8239 | 0.05431 | -0.079 | -15.1703
-13.5 | -0.8404 | 0.04773 | -0.0789 | -17.6074
-13 | -0.8458 | 0.04242 | -0.0776 | -19.9387
-12.5 | -0.8407 | 0.03813 | -0.0758 | -22.0483
-12 | -0.787 | 0.03349 | -0.0819 | -23.4996
-11.5 | -0.7428 | 0.03061 | -0.0836 | -24.2666
-11 | -0.704 | 0.02845 | -0.0816 | -24.7452
-10.5 | -0.6718 | 0.02674 | -0.0792 | -25.1234
-10 | -0.6404 | 0.02513 | -0.0767 | -25.4835
-9.5 | -0.6093 | 0.02361 | -0.0742 | -25.8069
-9 | -0.5868 | 0.02167 | -0.0708 | -27.0789
-8.5 | -0.5607 | 0.0201 | -0.0679 | -27.8955
-8 | -0.5334 | 0.01867 | -0.0648 | -28.5699
-7.5 | -0.5137 | 0.01693 | -0.0607 | -30.3426
-7 | -0.4859 | 0.01574 | -0.0572 | -30.8704
-6 | -0.4487 | 0.01332 | -0.0462 | -33.6862
-5.5 | -0.4393 | 0.01123 | -0.0398 | -39.1184
-5 | -0.4177 | 0.00922 | -0.035 | -45.3037
-4.5 | -0.3623 | 0.00914 | -0.0346 | -39.6389
-4 | -0.3038 | 0.00917 | -0.0349 | -33.1298
-3.5 | -0.2451 | 0.00934 | -0.035 | -26.242
-3 | -0.1864 | 0.00971 | -0.035 | -19.1967
-2.5 | -0.1262 | 0.00976 | -0.0356 | -12.9303
-2 | -0.0656 | 0.0098 | -0.0365 | -6.6939
-1.5 | -0.0054 | 0.0097 | -0.0373 | -0.5567
-1 | 0.0553 | 0.00969 | -0.0382 | 5.7069
-0.5 | 0.1162 | 0.00976 | -0.0392 | 11.9057
0 | 0.1761 | 0.00971 | -0.04 | 18.1359
0.5 | 0.2367 | 0.00974 | -0.0409 | 24.3018
1 | 0.2981 | 0.00986 | -0.042 | 30.2333
1.5 | 0.3574 | 0.00988 | -0.0427 | 36.1741
2 | 0.4177 | 0.00994 | -0.0435 | 42.0221
2.5 | 0.4792 | 0.01009 | -0.0446 | 47.4926
3 | 0.5377 | 0.01015 | -0.0451 | 52.9754
3.5 | 0.598 | 0.01015 | -0.0457 | 58.9163
4 | 0.6559 | 0.01011 | -0.0458 | 64.8764
4.5 | 0.7115 | 0.00989 | -0.0451 | 71.9414
5 | 0.7652 | 0.00983 | -0.0443 | 77.8433
5.5 | 0.8179 | 0.00988 | -0.0432 | 82.7834
6 | 0.8641 | 0.01016 | -0.0411 | 85.0492
6.5 | 0.8677 | 0.01169 | -0.032 | 74.2258
7 | 0.8465 | 0.01395 | -0.0198 | 60.681
7.5 | 0.8335 | 0.01683 | -0.011 | 49.5247
8 | 0.8278 | 0.01989 | -0.0042 | 41.6189
8.5 | 0.8422 | 0.02225 | -0.0001 | 37.8517
9 | 0.8611 | 0.02451 | 0.0033 | 35.1326
9.5 | 0.8814 | 0.02677 | 0.0062 | 32.9249
10 | 0.897 | 0.02938 | 0.0095 | 30.531
10.5 | 0.9153 | 0.03184 | 0.0124 | 28.7469
11 | 0.925 | 0.03458 | 0.0163 | 26.7496
11.5 | 0.9493 | 0.03754 | 0.017 | 25.2877
12 | 0.9763 | 0.04038 | 0.0178 | 24.1778
12.5 | 1.0021 | 0.04334 | 0.0186 | 23.1218
13 | 1.0283 | 0.04631 | 0.0202 | 22.2047
13.5 | 1.0535 | 0.04962 | 0.0209 | 21.2314
14 | 1.0752 | 0.05338 | 0.0216 | 20.1424
14.5 | 1.0923 | 0.05771 | 0.0219 | 18.9274
15 | 1.1037 | 0.06276 | 0.0217 | 17.586
15.5 | 1.1108 | 0.06862 | 0.0214 | 16.1877
16 | 1.0984 | 0.07714 | 0.0197 | 14.239
16.5 | 1.0769 | 0.08734 | 0.0162 | 12.33
17 | 1.0473 | 0.09964 | 0.0107 | 10.5108
17.5 | 1.0111 | 0.11423 | 0.0027 | 8.8514
18 | 0.9671 | 0.13189 | -0.0084 | 7.3326
18.5 | 0.9105 | 0.15456 | -0.0232 | 5.8909
19.5 | 0.7911 | 0.21933 | -0.0567 | 3.6069
20 | 0.8137 | 0.22354 | -0.0594 | 3.6401

## 31. Re 500k Mach 0.50 (1)
BIGFOIL.COM POLAR EXPORT
NACA65-218
NACA65-218 |  |  |  | Cl Max: | 1.211 | at alpha= | 20 | deg
JavaFoil+Calcfoil stall+Eppler ext transition |  |  |  | L/D Max: | 82.177 | at alpha= | 4.5 | deg
Re: | 500000 |  |  | Cd Min: | 0.00826 | at alpha= | -0.5 | deg
Mach: | 0.5 |  |  | Cl=0 at alpha= | -1.7857 | deg
|  |  |  | @ Cl=0.1, Cd= | 0.0088438
|  |  |  | @ Cl=0.4, Cd= | 0.0088807
|  |  |  | @ Cl=0.6, Cd= | 0.0094202
alpha (deg) | Cl | Cd | Cm | Cl/Cd
-20 | -1.023 | 0.23344 | -0.003 | -4.38
-19.5 | -0.993 | 0.22708 | -0.003 | -4.374
-19 | -0.966 | 0.21925 | -0.004 | -4.405
-18.5 | -0.939 | 0.21253 | -0.005 | -4.416
-18 | -0.911 | 0.20915 | -0.005 | -4.357
-17.5 | -0.882 | 0.19703 | -0.006 | -4.477
-17 | -0.854 | 0.19184 | -0.006 | -4.453
-16.5 | -0.827 | 0.18375 | -0.007 | -4.5
-16 | -0.799 | 0.17767 | -0.007 | -4.499
-15.5 | -0.77 | 0.16967 | -0.007 | -4.54
-15 | -0.742 | 0.16159 | -0.008 | -4.595
-14.5 | -0.715 | 0.15535 | -0.008 | -4.602
-14 | -0.687 | 0.15113 | -0.009 | -4.547
-13.5 | -0.66 | 0.14615 | -0.009 | -4.514
-13 | -0.63 | 0.13597 | -0.009 | -4.637
-12.5 | -0.603 | 0.13261 | -0.01 | -4.545
-12 | -0.575 | 0.12918 | -0.01 | -4.451
-11.5 | -0.547 | 0.12574 | -0.011 | -4.352
-11 | -0.519 | 0.11789 | -0.011 | -4.403
-10.5 | -0.491 | 0.10738 | -0.011 | -4.569
-10 | -0.463 | 0.10469 | -0.011 | -4.42
-9.5 | -0.551 | 0.07614 | -0.012 | -7.235
-9 | -0.654 | 0.06365 | -0.013 | -10.269
-8.5 | -0.658 | 0.05809 | -0.014 | -11.326
-8 | -0.639 | 0.05309 | -0.016 | -12.041
-7.5 | -0.716 | 0.02058 | -0.032 | -34.799
-7 | -0.67 | 0.01928 | -0.033 | -34.751
-6.5 | -0.617 | 0.01817 | -0.035 | -33.972
-6 | -0.56 | 0.01716 | -0.036 | -32.611
-5.5 | -0.499 | 0.01625 | -0.037 | -30.717
-5 | -0.436 | 0.01544 | -0.038 | -28.223
-4.5 | -0.371 | 0.01479 | -0.04 | -25.072
-4 | -0.304 | 0.01421 | -0.041 | -21.423
-3.5 | -0.238 | 0.00922 | -0.042 | -25.851
-3 | -0.17 | 0.00907 | -0.044 | -18.71
-2.5 | -0.1 | 0.00896 | -0.045 | -11.196
-2 | -0.03 | 0.00887 | -0.046 | -3.436
-1.5 | 0.04 | 0.00881 | -0.048 | 4.539
-1 | 0.111 | 0.00885 | -0.049 | 12.522
-0.5 | 0.182 | 0.00826 | -0.05 | 22.019
0 | 0.254 | 0.0087 | -0.051 | 29.202
0.5 | 0.325 | 0.00878 | -0.052 | 36.993
1 | 0.395 | 0.00889 | -0.053 | 44.432
1.5 | 0.465 | 0.00876 | -0.055 | 53.066
2 | 0.535 | 0.00926 | -0.056 | 57.714
2.5 | 0.604 | 0.00943 | -0.057 | 64.067
3 | 0.669 | 0.0096 | -0.058 | 69.698
3.5 | 0.735 | 0.00986 | -0.059 | 74.501
4 | 0.8 | 0.01018 | -0.06 | 78.53
4.5 | 0.863 | 0.0105 | -0.061 | 82.177
5 | 0.916 | 0.01877 | -0.061 | 48.792
5.5 | 0.973 | 0.01995 | -0.062 | 48.791
6 | 1.027 | 0.02111 | -0.063 | 48.654
6.5 | 1.076 | 0.02245 | -0.064 | 47.936
7 | 1.118 | 0.02392 | -0.065 | 46.74
7.5 | 1.148 | 0.02545 | -0.066 | 45.118
8 | 0.976 | 0.05437 | -0.032 | 17.959
8.5 | 0.955 | 0.0597 | -0.029 | 15.99
9 | 0.84 | 0.07059 | -0.03 | 11.896
9.5 | 0.632 | 0.10004 | -0.029 | 6.322
10 | 0.66 | 0.1121 | -0.03 | 5.887
10.5 | 0.687 | 0.1174 | -0.03 | 5.855
11 | 0.715 | 0.11895 | -0.031 | 6.012
11.5 | 0.743 | 0.13083 | -0.034 | 5.681
12 | 0.771 | 0.13219 | -0.035 | 5.829
12.5 | 0.798 | 0.13563 | -0.035 | 5.882
13 | 0.826 | 0.14853 | -0.037 | 5.56
13.5 | 0.854 | 0.14832 | -0.039 | 5.758
14 | 0.881 | 0.15524 | -0.04 | 5.676
14.5 | 0.909 | 0.16172 | -0.041 | 5.619
15 | 0.938 | 0.17208 | -0.044 | 5.448
15.5 | 0.964 | 0.17608 | -0.044 | 5.477
16 | 0.991 | 0.18644 | -0.045 | 5.317
16.5 | 1.022 | 0.19884 | -0.048 | 5.138
17 | 1.048 | 0.20057 | -0.048 | 5.224
17.5 | 1.075 | 0.20769 | -0.049 | 5.174
18 | 1.102 | 0.21 | -0.05 | 5.245
18.5 | 1.131 | 0.21539 | -0.052 | 5.253
19 | 1.158 | 0.22329 | -0.053 | 5.186
19.5 | 1.184 | 0.2264 | -0.053 | 5.231
20 | 1.211 | 0.23418 | -0.054 | 5.173

## 32. Re 500k Mach 0.50 (2)
BIGFOIL.COM POLAR EXPORT
NACA65-218
NACA65-218 |  |  |  | Cl Max: | 0.9154 | at alpha= | 12 | deg
XFOIL ncrit=9 |  |  |  | L/D Max: | 78.5156 | at alpha= | 5.5 | deg
Re: | 500000 |  |  | Cd Min: | 0.25473 | at alpha= | 20 | deg
Mach: | 0.5 |  |  | Cl=0 at alpha= | -1.4081 | deg
|  |  |  | @ Cl=0.1, Cd= | 0.010777
|  |  |  | @ Cl=0.4, Cd= | 0.011121
|  |  |  | @ Cl=0.6, Cd= | 0.011562
alpha (deg) | Cl | Cd | Cm | Cl/Cd
-20 | -0.6075 | 0.23665 | 0.0067 | -2.5671
-19.5 | -0.5865 | 0.22905 | 0.0019 | -2.5606
-19 | -0.5795 | 0.21858 | -0.0063 | -2.6512
-18.5 | -0.5507 | 0.21176 | -0.0087 | -2.6006
-18 | -0.5279 | 0.20494 | -0.0126 | -2.5759
-17.5 | -0.522 | 0.1948 | -0.0206 | -2.6797
-17 | -0.502 | 0.18641 | -0.0244 | -2.693
-16.5 | -0.4768 | 0.17999 | -0.0272 | -2.649
-16 | -0.4574 | 0.17268 | -0.0312 | -2.6488
-15.5 | -0.4606 | 0.15999 | -0.0403 | -2.8789
-15 | -0.4377 | 0.15366 | -0.0421 | -2.8485
-14.5 | -0.439 | 0.14018 | -0.0486 | -3.1317
-14 | -0.4264 | 0.13218 | -0.0522 | -3.2259
-13 | -0.4685 | 0.09568 | -0.0768 | -4.8965
-12.5 | -0.4978 | 0.07761 | -0.0924 | -6.4141
-12 | -0.5278 | 0.06538 | -0.1001 | -8.0728
-11.5 | -0.5569 | 0.05576 | -0.1036 | -9.9874
-11 | -0.5806 | 0.04775 | -0.1047 | -12.1592
-10.5 | -0.5947 | 0.04118 | -0.1037 | -14.4415
-10 | -0.593 | 0.03606 | -0.1013 | -16.4448
-9.5 | -0.5725 | 0.03236 | -0.0982 | -17.6916
-9 | -0.5396 | 0.02969 | -0.0948 | -18.1745
-8.5 | -0.5071 | 0.02747 | -0.0915 | -18.4601
-8 | -0.4759 | 0.02546 | -0.0879 | -18.6921
-7.5 | -0.4512 | 0.02329 | -0.084 | -19.3731
-7 | -0.4277 | 0.02114 | -0.0801 | -20.2318
-6.5 | -0.4041 | 0.01914 | -0.0759 | -21.1129
-6 | -0.3798 | 0.01726 | -0.0716 | -22.0046
-5.5 | -0.3692 | 0.01508 | -0.0654 | -24.4828
-5 | -0.3949 | 0.01259 | -0.0535 | -31.3662
-4.5 | -0.4085 | 0.01012 | -0.0422 | -40.3656
-4 | -0.3505 | 0.00998 | -0.0403 | -35.1202
-3.5 | -0.2842 | 0.01013 | -0.0398 | -28.0553
-3 | -0.2178 | 0.01069 | -0.039 | -20.3742
-2.5 | -0.1489 | 0.01088 | -0.0392 | -13.6857
-2 | -0.0803 | 0.01084 | -0.0398 | -7.4077
-1.5 | -0.0125 | 0.01083 | -0.0405 | -1.1542
-1 | 0.0555 | 0.01079 | -0.0414 | 5.1437
-0.5 | 0.1246 | 0.01077 | -0.0423 | 11.5692
0 | 0.1915 | 0.01084 | -0.043 | 17.6661
0.5 | 0.2594 | 0.01089 | -0.0439 | 23.82
1 | 0.3288 | 0.01094 | -0.0449 | 30.0548
1.5 | 0.3951 | 0.01111 | -0.0454 | 35.5626
2 | 0.4621 | 0.01126 | -0.0459 | 41.0391
2.5 | 0.5323 | 0.01136 | -0.0468 | 46.8574
3 | 0.5967 | 0.01156 | -0.0466 | 51.6176
3.5 | 0.6666 | 0.0116 | -0.047 | 57.4655
4 | 0.7307 | 0.01151 | -0.046 | 63.4839
4.5 | 0.7895 | 0.01111 | -0.0434 | 71.0621
5 | 0.8436 | 0.01103 | -0.0401 | 76.4823
5.5 | 0.8833 | 0.01125 | -0.0344 | 78.5156
6 | 0.8578 | 0.01299 | -0.0196 | 66.0354
6.5 | 0.8149 | 0.01697 | -0.0066 | 48.02
7 | 0.7845 | 0.02163 | 0.0022 | 36.2691
7.5 | 0.7689 | 0.02613 | 0.0085 | 29.4259
8 | 0.7792 | 0.02956 | 0.0126 | 26.3599
8.5 | 0.7971 | 0.03287 | 0.0158 | 24.2501
9 | 0.815 | 0.03639 | 0.0187 | 22.3963
9.5 | 0.8323 | 0.04009 | 0.0214 | 20.7608
10 | 0.8508 | 0.04385 | 0.024 | 19.4025
10.5 | 0.874 | 0.04744 | 0.0265 | 18.4233
11 | 0.8957 | 0.05128 | 0.029 | 17.4668
11.5 | 0.9119 | 0.05583 | 0.0314 | 16.3335
12 | 0.9154 | 0.06168 | 0.0334 | 14.8411
12.5 | 0.9064 | 0.06927 | 0.033 | 13.085
13 | 0.8894 | 0.07964 | 0.0291 | 11.1678
13.5 | 0.864 | 0.09194 | 0.0229 | 9.3974
14 | 0.8346 | 0.10602 | 0.0144 | 7.8721
14.5 | 0.8012 | 0.1223 | 0.0036 | 6.5511
15 | 0.7666 | 0.14071 | -0.0085 | 5.4481
15.5 | 0.7477 | 0.15746 | -0.0186 | 4.7485
16 | 0.7519 | 0.16863 | -0.0255 | 4.4589
16.5 | 0.7509 | 0.18282 | -0.0338 | 4.1073
17.5 | 0.7603 | 0.21179 | -0.0498 | 3.5899
18 | 0.7785 | 0.22084 | -0.0557 | 3.5252
18.5 | 0.8046 | 0.22743 | -0.0591 | 3.5378
19 | 0.8139 | 0.23984 | -0.0676 | 3.3935
19.5 | 0.8344 | 0.24815 | -0.0731 | 3.3625
20 | 0.8609 | 0.25473 | -0.0767 | 3.3797

## 33. Re 750k Mach 0.00 (1)
BIGFOIL.COM POLAR EXPORT
NACA65-218
NACA65-218 |  |  |  | Cl Max: | 1.418 | at alpha= | 14 | deg
JavaFoil+Calcfoil stall+Eppler ext transition |  |  |  | L/D Max: | 106.835 | at alpha= | 4.5 | deg
Re: | 750000 |  |  | Cd Min: | 0.00698 | at alpha= | -1.5 | deg
Mach: | 0 |  |  | Cl=0 at alpha= | -1.7823 | deg
|  |  |  | @ Cl=0.1, Cd= | 0.0070276
|  |  |  | @ Cl=0.4, Cd= | 0.0072235
|  |  |  | @ Cl=0.6, Cd= | 0.0075707
alpha (deg) | Cl | Cd | Cm | Cl/Cd
-17.5 | -1.003 | 0.13816 | -0.004 | -7.26
-17 | -1.007 | 0.13151 | -0.005 | -7.656
-16.5 | -1.008 | 0.12489 | -0.005 | -8.072
-16 | -1.006 | 0.11871 | -0.006 | -8.477
-15.5 | -1.002 | 0.11319 | -0.006 | -8.85
-15 | -0.996 | 0.10598 | -0.007 | -9.398
-14.5 | -0.985 | 0.10064 | -0.007 | -9.786
-14 | -0.974 | 0.09417 | -0.008 | -10.34
-13.5 | -0.958 | 0.0894 | -0.009 | -10.712
-13 | -1.057 | 0.0368 | -0.016 | -28.712
-12.5 | -1.069 | 0.02583 | -0.018 | -41.397
-12 | -1.045 | 0.02399 | -0.019 | -43.582
-11.5 | -1.016 | 0.02225 | -0.02 | -45.682
-11 | -0.982 | 0.02102 | -0.021 | -46.747
-10.5 | -0.944 | 0.01988 | -0.022 | -47.473
-10 | -0.903 | 0.01866 | -0.023 | -48.402
-9.5 | -0.859 | 0.01772 | -0.024 | -48.474
-9 | -0.813 | 0.01686 | -0.025 | -48.232
-8.5 | -0.765 | 0.0161 | -0.026 | -47.529
-8 | -0.715 | 0.01535 | -0.027 | -46.58
-7.5 | -0.664 | 0.01464 | -0.028 | -45.325
-7 | -0.611 | 0.014 | -0.029 | -43.622
-6.5 | -0.556 | 0.01342 | -0.03 | -41.437
-6 | -0.5 | 0.01285 | -0.032 | -38.928
-5.5 | -0.444 | 0.01242 | -0.033 | -35.726
-5 | -0.386 | 0.01197 | -0.034 | -32.247
-4.5 | -0.327 | 0.0116 | -0.035 | -28.237
-4 | -0.272 | 0.00716 | -0.036 | -38.023
-3.5 | -0.212 | 0.00721 | -0.038 | -29.423
-3 | -0.151 | 0.00715 | -0.039 | -21.069
-2.5 | -0.089 | 0.00708 | -0.04 | -12.545
-2 | -0.027 | 0.00704 | -0.041 | -3.819
-1.5 | 0.035 | 0.00698 | -0.042 | 5.044
-1 | 0.097 | 0.00703 | -0.043 | 13.849
-0.5 | 0.159 | 0.00698 | -0.044 | 22.855
0 | 0.222 | 0.00703 | -0.045 | 31.52
0.5 | 0.284 | 0.00713 | -0.046 | 39.789
1 | 0.346 | 0.00718 | -0.047 | 48.153
1.5 | 0.408 | 0.00723 | -0.048 | 56.439
2 | 0.47 | 0.0073 | -0.049 | 64.37
2.5 | 0.532 | 0.00741 | -0.05 | 71.754
3 | 0.591 | 0.00755 | -0.051 | 78.338
3.5 | 0.652 | 0.00769 | -0.052 | 84.746
4 | 0.712 | 0.00781 | -0.053 | 91.125
4.5 | 0.768 | 0.00719 | -0.054 | 106.835
5 | 0.825 | 0.00801 | -0.055 | 103.06
5.5 | 0.868 | 0.01456 | -0.055 | 59.643
6 | 0.922 | 0.01517 | -0.056 | 60.81
6.5 | 0.975 | 0.01592 | -0.056 | 61.237
7 | 1.026 | 0.01662 | -0.057 | 61.747
7.5 | 1.075 | 0.01735 | -0.058 | 61.954
8 | 1.121 | 0.01815 | -0.059 | 61.744
8.5 | 1.165 | 0.01903 | -0.06 | 61.194
9 | 1.205 | 0.0199 | -0.06 | 60.567
9.5 | 1.243 | 0.02094 | -0.061 | 59.379
10 | 1.278 | 0.02196 | -0.062 | 58.202
10.5 | 1.309 | 0.02327 | -0.063 | 56.267
11 | 1.337 | 0.02436 | -0.063 | 54.896
11.5 | 1.362 | 0.02578 | -0.064 | 52.81
12 | 1.382 | 0.02736 | -0.065 | 50.506
12.5 | 1.398 | 0.02886 | -0.065 | 48.444
13 | 1.41 | 0.03076 | -0.066 | 45.842
13.5 | 1.417 | 0.03292 | -0.066 | 43.035
14 | 1.418 | 0.03563 | -0.066 | 39.795
14.5 | 1.413 | 0.03833 | -0.067 | 36.864
15 | 1.369 | 0.05006 | -0.065 | 27.356
15.5 | 1.228 | 0.10426 | -0.047 | 11.783
16 | 1.207 | 0.11569 | -0.043 | 10.429
16.5 | 1.187 | 0.1256 | -0.04 | 9.451
17 | 1.169 | 0.13336 | -0.038 | 8.764
17.5 | 1.155 | 0.13965 | -0.04 | 8.267
18 | 1.133 | 0.1483 | -0.039 | 7.64
18.5 | 1.11 | 0.15678 | -0.038 | 7.08
19 | 1.087 | 0.16529 | -0.038 | 6.579

## 34. Re 750k Mach 0.00 (2)
BIGFOIL.COM POLAR EXPORT
NACA65-218
NACA65-218 |  |  |  | Cl Max: | 1.2323 | at alpha= | 19 | deg
XFOIL ncrit=9 |  |  |  | L/D Max: | 96.9782 | at alpha= | 5.5 | deg
Re: | 750000 |  |  | Cd Min: | 0.20503 | at alpha= | -20 | deg
Mach: | 0 |  |  | Cl=0 at alpha= | -1.4788 | deg
|  |  |  | @ Cl=0.1, Cd= | 0.0077318
|  |  |  | @ Cl=0.4, Cd= | 0.0078455
|  |  |  | @ Cl=0.6, Cd= | 0.0080237
alpha (deg) | Cl | Cd | Cm | Cl/Cd
-20 | -0.5854 | 0.20503 | -0.0008 | -2.8552
-19.5 | -0.5682 | 0.19985 | -0.0041 | -2.8431
-19 | -0.7904 | 0.12396 | -0.038 | -6.3763
-18.5 | -0.8979 | 0.09431 | -0.0556 | -9.5207
-18 | -0.9442 | 0.07968 | -0.063 | -11.8499
-17.5 | -0.971 | 0.06943 | -0.0673 | -13.9853
-17 | -0.9886 | 0.06126 | -0.0698 | -16.1378
-16.5 | -0.9977 | 0.05471 | -0.0709 | -18.2362
-16 | -0.998 | 0.04952 | -0.0713 | -20.1535
-15.5 | -0.9942 | 0.04529 | -0.0713 | -21.9519
-15 | -0.9843 | 0.04109 | -0.0701 | -23.9547
-14.5 | -0.9648 | 0.03807 | -0.069 | -25.3428
-14 | -0.9448 | 0.0355 | -0.0679 | -26.6141
-12.5 | -0.84 | 0.02849 | -0.0708 | -29.484
-12 | -0.786 | 0.0266 | -0.0747 | -29.5489
-11.5 | -0.7654 | 0.02456 | -0.0718 | -31.1645
-11 | -0.7418 | 0.02295 | -0.0693 | -32.3224
-10.5 | -0.7161 | 0.02145 | -0.0669 | -33.3846
-10 | -0.6884 | 0.02009 | -0.0645 | -34.2658
-9.5 | -0.6598 | 0.01883 | -0.0621 | -35.0398
-9 | -0.6428 | 0.01703 | -0.0582 | -37.7452
-8.5 | -0.6137 | 0.01592 | -0.0555 | -38.549
-8 | -0.5826 | 0.01501 | -0.0527 | -38.8141
-7 | -0.5313 | 0.01326 | -0.0444 | -40.0679
-6.5 | -0.4945 | 0.01256 | -0.0418 | -39.371
-6 | -0.4595 | 0.01157 | -0.0391 | -39.7148
-5.5 | -0.4296 | 0.01008 | -0.0359 | -42.619
-5 | -0.4001 | 0.00809 | -0.0329 | -49.4561
-4.5 | -0.3496 | 0.00759 | -0.0326 | -46.0606
-4 | -0.2927 | 0.0075 | -0.0332 | -39.0267
-3.5 | -0.2352 | 0.00753 | -0.0338 | -31.2351
-3 | -0.1778 | 0.00759 | -0.0344 | -23.4256
-2.5 | -0.1198 | 0.00767 | -0.035 | -15.6193
-2 | -0.0611 | 0.00778 | -0.0359 | -7.8535
-1.5 | -0.0025 | 0.00768 | -0.0368 | -0.32552
-1 | 0.0564 | 0.00768 | -0.0377 | 7.3438
-0.5 | 0.1153 | 0.00775 | -0.0387 | 14.8774
0 | 0.174 | 0.0077 | -0.0397 | 22.5974
0.5 | 0.2327 | 0.00771 | -0.0406 | 30.1816
1 | 0.2917 | 0.00783 | -0.0416 | 37.2542
1.5 | 0.3502 | 0.00782 | -0.0425 | 44.7826
2 | 0.4087 | 0.00785 | -0.0434 | 52.0637
2.5 | 0.4675 | 0.00796 | -0.0443 | 58.7312
3 | 0.525 | 0.00797 | -0.045 | 65.872
3.5 | 0.5823 | 0.00803 | -0.0456 | 72.5156
4 | 0.6382 | 0.00801 | -0.0458 | 79.6754
4.5 | 0.6922 | 0.00795 | -0.0457 | 87.0692
5 | 0.747 | 0.00807 | -0.0459 | 92.5651
5.5 | 0.7991 | 0.00824 | -0.0456 | 96.9782
6 | 0.8387 | 0.00899 | -0.0431 | 93.2925
6.5 | 0.8492 | 0.01094 | -0.0361 | 77.6234
7 | 0.8507 | 0.01263 | -0.0274 | 67.3555
7.5 | 0.8534 | 0.01446 | -0.0198 | 59.018
8 | 0.8629 | 0.01638 | -0.0141 | 52.6801
8.5 | 0.8854 | 0.01794 | -0.0105 | 49.3534
9 | 0.9104 | 0.01948 | -0.0075 | 46.7351
9.5 | 0.9336 | 0.0212 | -0.0046 | 44.0377
10 | 0.9582 | 0.02292 | -0.002 | 41.8063
10.5 | 0.9823 | 0.02473 | 0.0005 | 39.721
11 | 0.9969 | 0.02714 | 0.0037 | 36.7318
11.5 | 1.014 | 0.0293 | 0.0067 | 34.6075
12 | 1.0393 | 0.03133 | 0.008 | 33.1727
12.5 | 1.0626 | 0.03391 | 0.009 | 31.3359
13 | 1.0815 | 0.03689 | 0.0101 | 29.3169
13.5 | 1.094 | 0.04049 | 0.0115 | 27.019
14 | 1.117 | 0.04335 | 0.012 | 25.767
14.5 | 1.1377 | 0.04653 | 0.0125 | 24.4509
15 | 1.1571 | 0.0499 | 0.0128 | 23.1884
15.5 | 1.1749 | 0.05356 | 0.0128 | 21.9361
16 | 1.1899 | 0.05754 | 0.0129 | 20.6795
16.5 | 1.2027 | 0.06186 | 0.0132 | 19.4423
17 | 1.2143 | 0.06666 | 0.0124 | 18.2163
17.5 | 1.2231 | 0.07193 | 0.0113 | 17.004
18 | 1.2296 | 0.07775 | 0.0096 | 15.8148
18.5 | 1.2321 | 0.08425 | 0.0076 | 14.6243
19 | 1.2323 | 0.09142 | 0.0048 | 13.4795
19.5 | 1.2308 | 0.09905 | 0.0015 | 12.426
20 | 1.2269 | 0.10721 | -0.0023 | 11.4439

## 35. Re 750k Mach 0.10 (1)
BIGFOIL.COM POLAR EXPORT
NACA65-218
NACA65-218 |  |  |  | Cl Max: | 1.405 | at alpha= | 13.5 | deg
JavaFoil+Calcfoil stall+Eppler ext transition |  |  |  | L/D Max: | 103.177 | at alpha= | 5 | deg
Re: | 750000 |  |  | Cd Min: | 0.00677 | at alpha= | -3.5 | deg
Mach: | 0.1 |  |  | Cl=0 at alpha= | -1.7823 | deg
|  |  |  | @ Cl=0.1, Cd= | 0.0070113
|  |  |  | @ Cl=0.4, Cd= | 0.0072203
|  |  |  | @ Cl=0.6, Cd= | 0.0075448
alpha (deg) | Cl | Cd | Cm | Cl/Cd
-17.5 | -0.978 | 0.14002 | -0.004 | -6.987
-17 | -0.984 | 0.13335 | -0.004 | -7.383
-16.5 | -0.989 | 0.12641 | -0.005 | -7.821
-16 | -0.99 | 0.11891 | -0.006 | -8.33
-15.5 | -0.988 | 0.11358 | -0.006 | -8.701
-15 | -0.984 | 0.10691 | -0.007 | -9.202
-14.5 | -0.977 | 0.10163 | -0.007 | -9.612
-14 | -0.966 | 0.09561 | -0.008 | -10.105
-13.5 | -0.955 | 0.08899 | -0.009 | -10.73
-13 | -0.941 | 0.08213 | -0.01 | -11.457
-12.5 | -1.059 | 0.02772 | -0.018 | -38.194
-12 | -1.044 | 0.02419 | -0.019 | -43.171
-11.5 | -1.016 | 0.02262 | -0.02 | -44.92
-11 | -0.983 | 0.02128 | -0.021 | -46.187
-10.5 | -0.945 | 0.02014 | -0.022 | -46.925
-10 | -0.904 | 0.01885 | -0.023 | -47.994
-9.5 | -0.861 | 0.01804 | -0.024 | -47.728
-9 | -0.815 | 0.01708 | -0.025 | -47.743
-8.5 | -0.767 | 0.01623 | -0.026 | -47.288
-8 | -0.718 | 0.01547 | -0.027 | -46.392
-7.5 | -0.666 | 0.01474 | -0.028 | -45.182
-7 | -0.613 | 0.01409 | -0.03 | -43.509
-6.5 | -0.558 | 0.0135 | -0.031 | -41.359
-6 | -0.503 | 0.01291 | -0.032 | -38.927
-5.5 | -0.446 | 0.01251 | -0.033 | -35.616
-5 | -0.388 | 0.01206 | -0.034 | -32.146
-4.5 | -0.329 | 0.01165 | -0.035 | -28.244
-4 | -0.273 | 0.00716 | -0.037 | -38.163
-3.5 | -0.213 | 0.00677 | -0.038 | -31.379
-3 | -0.151 | 0.00713 | -0.039 | -21.239
-2.5 | -0.089 | 0.00705 | -0.04 | -12.653
-2 | -0.027 | 0.00706 | -0.041 | -3.827
-1.5 | 0.035 | 0.00704 | -0.042 | 5.029
-1 | 0.098 | 0.00701 | -0.043 | 13.964
-0.5 | 0.16 | 0.00705 | -0.044 | 22.711
0 | 0.223 | 0.00706 | -0.045 | 31.536
0.5 | 0.285 | 0.00711 | -0.046 | 40.101
1 | 0.348 | 0.00717 | -0.047 | 48.465
1.5 | 0.41 | 0.00723 | -0.048 | 56.709
2 | 0.472 | 0.00735 | -0.049 | 64.27
2.5 | 0.534 | 0.0074 | -0.05 | 72.218
3 | 0.594 | 0.00753 | -0.051 | 78.895
3.5 | 0.655 | 0.00768 | -0.052 | 85.344
4 | 0.716 | 0.00786 | -0.053 | 91.084
4.5 | 0.772 | 0.00786 | -0.054 | 98.191
5 | 0.829 | 0.00803 | -0.055 | 103.177
5.5 | 0.872 | 0.01464 | -0.055 | 59.548
6 | 0.926 | 0.0153 | -0.056 | 60.515
6.5 | 0.979 | 0.01604 | -0.057 | 61.023
7 | 1.03 | 0.01675 | -0.057 | 61.481
7.5 | 1.079 | 0.0175 | -0.058 | 61.655
8 | 1.125 | 0.01833 | -0.059 | 61.337
8.5 | 1.168 | 0.01921 | -0.06 | 60.787
9 | 1.208 | 0.02014 | -0.061 | 59.982
9.5 | 1.246 | 0.02117 | -0.061 | 58.834
10 | 1.279 | 0.02231 | -0.062 | 57.357
10.5 | 1.31 | 0.02346 | -0.063 | 55.829
11 | 1.336 | 0.02481 | -0.063 | 53.859
11.5 | 1.359 | 0.02627 | -0.064 | 51.737
12 | 1.377 | 0.02776 | -0.065 | 49.615
12.5 | 1.392 | 0.02948 | -0.065 | 47.205
13 | 1.401 | 0.03132 | -0.066 | 44.748
13.5 | 1.405 | 0.03379 | -0.066 | 41.59
14 | 1.402 | 0.03681 | -0.067 | 38.096
14.5 | 1.39 | 0.04022 | -0.067 | 34.568
15 | 1.201 | 0.10678 | -0.041 | 11.252
15.5 | 1.197 | 0.11078 | -0.044 | 10.81
16 | 1.175 | 0.12065 | -0.039 | 9.741
16.5 | 1.156 | 0.12827 | -0.037 | 9.011
17 | 1.138 | 0.13582 | -0.038 | 8.378
17.5 | 1.114 | 0.14365 | -0.036 | 7.757
18 | 1.091 | 0.15128 | -0.037 | 7.214
18.5 | 1.066 | 0.16049 | -0.037 | 6.64

## 36. Re 750k Mach 0.10 (2)
BIGFOIL.COM POLAR EXPORT
NACA65-218
NACA65-218 |  |  |  | Cl Max: | 1.2162 | at alpha= | 18 | deg
XFOIL ncrit=9 |  |  |  | L/D Max: | 96.8758 | at alpha= | 5.5 | deg
Re: | 750000 |  |  | Cd Min: | 0.20591 | at alpha= | -20 | deg
Mach: | 0.1 |  |  | Cl=0 at alpha= | -1.4772 | deg
|  |  |  | @ Cl=0.1, Cd= | 0.007744
|  |  |  | @ Cl=0.4, Cd= | 0.0078744
|  |  |  | @ Cl=0.6, Cd= | 0.00805
alpha (deg) | Cl | Cd | Cm | Cl/Cd
-20 | -0.5857 | 0.20591 | -0.0006 | -2.8444
-19.5 | -0.5681 | 0.20076 | -0.0039 | -2.8297
-19 | -0.5536 | 0.1945 | -0.0077 | -2.8463
-18.5 | -0.8203 | 0.11023 | -0.0471 | -7.4417
-18 | -0.8867 | 0.09008 | -0.0588 | -9.8435
-17.5 | -0.9265 | 0.07678 | -0.0654 | -12.0669
-17 | -0.9542 | 0.06662 | -0.0694 | -14.323
-16.5 | -0.9717 | 0.05865 | -0.0715 | -16.5678
-16 | -0.9786 | 0.05247 | -0.0723 | -18.6507
-15.5 | -0.9788 | 0.04757 | -0.0726 | -20.576
-15 | -0.9757 | 0.04291 | -0.0719 | -22.7383
-14.5 | -0.9596 | 0.03933 | -0.0706 | -24.3987
-14 | -0.9407 | 0.03655 | -0.0695 | -25.7373
-12.5 | -0.8372 | 0.02911 | -0.0724 | -28.7599
-12 | -0.7843 | 0.02713 | -0.076 | -28.909
-11.5 | -0.7621 | 0.02514 | -0.0733 | -30.3142
-11 | -0.7391 | 0.02344 | -0.0707 | -31.5316
-10.5 | -0.7133 | 0.02188 | -0.0683 | -32.6005
-10 | -0.6858 | 0.02047 | -0.0659 | -33.5027
-9.5 | -0.6561 | 0.01923 | -0.0635 | -34.1186
-9 | -0.6399 | 0.01734 | -0.0596 | -36.9031
-8.5 | -0.6112 | 0.01616 | -0.0568 | -37.8218
-8 | -0.5803 | 0.0152 | -0.054 | -38.1776
-7.5 | -0.5579 | 0.01404 | -0.0496 | -39.7365
-7 | -0.5304 | 0.01335 | -0.0454 | -39.7303
-6.5 | -0.4948 | 0.01264 | -0.0426 | -39.1456
-6 | -0.4592 | 0.01171 | -0.0399 | -39.2143
-5.5 | -0.4298 | 0.01023 | -0.0366 | -42.0137
-5 | -0.4012 | 0.00823 | -0.0334 | -48.7485
-4.5 | -0.3519 | 0.00761 | -0.0328 | -46.2418
-4 | -0.2948 | 0.00752 | -0.0334 | -39.2021
-3.5 | -0.2368 | 0.00758 | -0.034 | -31.2401
-3 | -0.1791 | 0.00761 | -0.0345 | -23.5348
-2.5 | -0.1207 | 0.0077 | -0.0351 | -15.6753
-2 | -0.0617 | 0.0078 | -0.036 | -7.9103
-1.5 | -0.0027 | 0.0077 | -0.037 | -0.35065
-1 | 0.0565 | 0.0077 | -0.0379 | 7.3377
-0.5 | 0.1158 | 0.00776 | -0.0389 | 14.9227
0 | 0.1749 | 0.00773 | -0.0398 | 22.6261
0.5 | 0.2339 | 0.00774 | -0.0407 | 30.2196
1 | 0.2932 | 0.00785 | -0.0417 | 37.3503
1.5 | 0.3521 | 0.00785 | -0.0427 | 44.8535
2 | 0.4109 | 0.00788 | -0.0435 | 52.1447
2.5 | 0.4701 | 0.00801 | -0.0445 | 58.6891
3 | 0.528 | 0.008 | -0.0452 | 66
3.5 | 0.5856 | 0.00805 | -0.0457 | 72.7453
4 | 0.6417 | 0.00805 | -0.046 | 79.7143
4.5 | 0.6961 | 0.00798 | -0.0458 | 87.2306
5 | 0.751 | 0.0081 | -0.0459 | 92.716
5.5 | 0.8031 | 0.00829 | -0.0455 | 96.8758
6 | 0.8405 | 0.00913 | -0.0426 | 92.0591
6.5 | 0.8488 | 0.01111 | -0.0351 | 76.3996
7 | 0.8479 | 0.01282 | -0.026 | 66.1388
7.5 | 0.8499 | 0.01475 | -0.0185 | 57.6203
8 | 0.8601 | 0.01672 | -0.0129 | 51.4414
8.5 | 0.8834 | 0.0183 | -0.0095 | 48.2732
9 | 0.9086 | 0.01987 | -0.0065 | 45.7272
9.5 | 0.9303 | 0.02173 | -0.0034 | 42.8118
10 | 0.9561 | 0.02343 | -0.0009 | 40.8067
10.5 | 0.9796 | 0.02534 | 0.0016 | 38.6582
11 | 0.9919 | 0.02797 | 0.0049 | 35.463
11.5 | 1.0112 | 0.03006 | 0.0077 | 33.6394
12.5 | 1.0587 | 0.03488 | 0.0101 | 30.3526
13 | 1.0762 | 0.03806 | 0.0112 | 28.2764
13.5 | 1.0909 | 0.04156 | 0.0125 | 26.2488
14 | 1.1139 | 0.04452 | 0.0131 | 25.0202
14.5 | 1.1342 | 0.04781 | 0.0135 | 23.7231
15 | 1.1532 | 0.05133 | 0.0138 | 22.4664
15.5 | 1.1702 | 0.05517 | 0.0138 | 21.2108
16 | 1.1842 | 0.05934 | 0.014 | 19.9562
16.5 | 1.1965 | 0.06393 | 0.0139 | 18.7158
17 | 1.2061 | 0.0691 | 0.013 | 17.4544
17.5 | 1.2125 | 0.07489 | 0.0117 | 16.1904
18 | 1.2162 | 0.08127 | 0.0098 | 14.9649
18.5 | 1.2155 | 0.08847 | 0.0073 | 13.7391
19 | 1.2126 | 0.09637 | 0.0039 | 12.5828
19.5 | 1.2075 | 0.10482 | 0 | 11.5197
20 | 1.1992 | 0.11403 | -0.0047 | 10.5165

## 37. Re 750k Mach 0.25 (1)
BIGFOIL.COM POLAR EXPORT
NACA65-218
NACA65-218 |  |  |  | Cl Max: | 1.335 | at alpha= | 12 | deg
JavaFoil+Calcfoil stall+Eppler ext transition |  |  |  | L/D Max: | 102.853 | at alpha= | 5 | deg
Re: | 750000 |  |  | Cd Min: | 0.0071 | at alpha= | -1 | deg
Mach: | 0.25 |  |  | Cl=0 at alpha= | -1.7812 | deg
|  |  |  | @ Cl=0.1, Cd= | 0.0071002
|  |  |  | @ Cl=0.4, Cd= | 0.0073572
|  |  |  | @ Cl=0.6, Cd= | 0.0077052
alpha (deg) | Cl | Cd | Cm | Cl/Cd
-16 | -0.848 | 0.12981 | -0.005 | -6.532
-15.5 | -0.87 | 0.12264 | -0.006 | -7.09
-15 | -0.886 | 0.11451 | -0.006 | -7.737
-14.5 | -0.898 | 0.10874 | -0.007 | -8.257
-14 | -0.903 | 0.10143 | -0.007 | -8.906
-13.5 | -0.904 | 0.0958 | -0.008 | -9.436
-13 | -0.9 | 0.08962 | -0.009 | -10.04
-12.5 | -0.89 | 0.08334 | -0.009 | -10.675
-12 | -0.877 | 0.07774 | -0.01 | -11.282
-11.5 | -0.978 | 0.02995 | -0.02 | -32.668
-11 | -0.979 | 0.02292 | -0.021 | -42.717
-10.5 | -0.947 | 0.02153 | -0.023 | -43.969
-10 | -0.91 | 0.02025 | -0.024 | -44.941
-9.5 | -0.87 | 0.01909 | -0.025 | -45.548
-9 | -0.826 | 0.01803 | -0.026 | -45.826
-8.5 | -0.78 | 0.0171 | -0.027 | -45.589
-8 | -0.73 | 0.01625 | -0.028 | -44.955
-7.5 | -0.679 | 0.01543 | -0.029 | -44.005
-7 | -0.626 | 0.01469 | -0.03 | -42.599
-6.5 | -0.571 | 0.01399 | -0.031 | -40.794
-6 | -0.514 | 0.01338 | -0.032 | -38.417
-5.5 | -0.456 | 0.0129 | -0.034 | -35.345
-5 | -0.397 | 0.01243 | -0.035 | -31.949
-4.5 | -0.337 | 0.01197 | -0.036 | -28.146
-4 | -0.28 | 0.0073 | -0.038 | -38.356
-3.5 | -0.218 | 0.00725 | -0.039 | -30.029
-3 | -0.155 | 0.00717 | -0.04 | -21.584
-2.5 | -0.092 | 0.00721 | -0.041 | -12.717
-2 | -0.028 | 0.00717 | -0.042 | -3.872
-1.5 | 0.036 | 0.00711 | -0.043 | 5.114
-1 | 0.101 | 0.0071 | -0.044 | 14.155
-0.5 | 0.165 | 0.00714 | -0.045 | 23.065
0 | 0.229 | 0.00713 | -0.046 | 32.081
0.5 | 0.293 | 0.00723 | -0.047 | 40.539
1 | 0.357 | 0.00729 | -0.049 | 49.009
1.5 | 0.421 | 0.00739 | -0.05 | 56.985
2 | 0.485 | 0.00752 | -0.051 | 64.534
2.5 | 0.549 | 0.00759 | -0.052 | 72.379
3 | 0.611 | 0.00773 | -0.053 | 78.957
3.5 | 0.671 | 0.00714 | -0.054 | 93.908
4 | 0.731 | 0.00787 | -0.054 | 92.844
4.5 | 0.79 | 0.00804 | -0.055 | 98.225
5 | 0.848 | 0.00825 | -0.056 | 102.853
5.5 | 0.892 | 0.01527 | -0.056 | 58.429
6 | 0.947 | 0.01603 | -0.057 | 59.058
6.5 | 1 | 0.01677 | -0.058 | 59.614
7 | 1.051 | 0.01755 | -0.059 | 59.895
7.5 | 1.099 | 0.01846 | -0.06 | 59.538
8 | 1.143 | 0.01934 | -0.06 | 59.113
8.5 | 1.184 | 0.02037 | -0.061 | 58.152
9 | 1.221 | 0.02147 | -0.062 | 56.884
9.5 | 1.254 | 0.02261 | -0.063 | 55.457
10 | 1.282 | 0.0239 | -0.064 | 53.633
10.5 | 1.304 | 0.02538 | -0.064 | 51.404
11 | 1.322 | 0.02684 | -0.065 | 49.236
11.5 | 1.332 | 0.02854 | -0.066 | 46.675
12 | 1.335 | 0.03089 | -0.066 | 43.212
12.5 | 1.33 | 0.0335 | -0.066 | 39.686
13 | 1.174 | 0.07632 | -0.051 | 15.388
13.5 | 1.128 | 0.09564 | -0.039 | 11.798
14 | 1.108 | 0.1036 | -0.036 | 10.69
14.5 | 1.079 | 0.11193 | -0.035 | 9.639
15 | 1.045 | 0.12011 | -0.035 | 8.698
15.5 | 1.005 | 0.1274 | -0.034 | 7.887
16 | 0.959 | 0.13397 | -0.034 | 7.159
16.5 | 0.909 | 0.14851 | -0.033 | 6.118
17 | 0.854 | 0.15646 | -0.033 | 5.455

## 38. Re 750k Mach 0.25 (2)
BIGFOIL.COM POLAR EXPORT
NACA65-218
NACA65-218 |  |  |  | Cl Max: | 1.1394 | at alpha= | 16 | deg
XFOIL ncrit=9 |  |  |  | L/D Max: | 95.9721 | at alpha= | 5.5 | deg
Re: | 750000 |  |  | Cd Min: | 0.20559 | at alpha= | -19.5 | deg
Mach: | 0.25 |  |  | Cl=0 at alpha= | -1.4688 | deg
|  |  |  | @ Cl=0.1, Cd= | 0.007886
|  |  |  | @ Cl=0.4, Cd= | 0.0080547
|  |  |  | @ Cl=0.6, Cd= | 0.00821
alpha (deg) | Cl | Cd | Cm | Cl/Cd
-19.5 | -0.5691 | 0.20559 | -0.0029 | -2.7681
-19 | -0.5524 | 0.19949 | -0.0067 | -2.7691
-18.5 | -0.5558 | 0.18574 | -0.0147 | -2.9924
-18 | -0.5413 | 0.17922 | -0.0177 | -3.0203
-17.5 | -0.5228 | 0.17413 | -0.0205 | -3.0024
-17 | -0.7307 | 0.10838 | -0.0517 | -6.742
-16.5 | -0.7839 | 0.09034 | -0.0625 | -8.6772
-16 | -0.8218 | 0.07691 | -0.0698 | -10.6852
-15.5 | -0.851 | 0.06625 | -0.0747 | -12.8453
-15 | -0.8807 | 0.05678 | -0.0773 | -15.5107
-14.5 | -0.8942 | 0.04978 | -0.0778 | -17.963
-12.5 | -0.8164 | 0.03291 | -0.0817 | -24.807
-12 | -0.7742 | 0.03029 | -0.0833 | -25.5596
-11.5 | -0.7479 | 0.02841 | -0.0809 | -26.3252
-11 | -0.7242 | 0.02619 | -0.078 | -27.6518
-10.5 | -0.6984 | 0.02437 | -0.0755 | -28.6582
-10 | -0.6712 | 0.02269 | -0.0729 | -29.5813
-9.5 | -0.6429 | 0.02112 | -0.0703 | -30.4403
-9 | -0.6219 | 0.01925 | -0.0668 | -32.3065
-8.5 | -0.5973 | 0.01767 | -0.0636 | -33.8031
-8 | -0.5675 | 0.0164 | -0.0607 | -34.6037
-7.5 | -0.5418 | 0.01508 | -0.0569 | -35.9284
-7 | -0.514 | 0.014 | -0.0531 | -36.7143
-6.5 | -0.4894 | 0.01314 | -0.0482 | -37.2451
-6 | -0.4561 | 0.0124 | -0.0445 | -36.7823
-5.5 | -0.4288 | 0.01103 | -0.0404 | -38.8758
-5 | -0.4037 | 0.00917 | -0.0362 | -44.024
-4.5 | -0.3642 | 0.00777 | -0.0341 | -46.8726
-4 | -0.3058 | 0.00767 | -0.0344 | -39.8696
-3.5 | -0.246 | 0.00766 | -0.0349 | -32.1149
-3 | -0.1861 | 0.00774 | -0.0354 | -24.0439
-2 | -0.065 | 0.0079 | -0.0368 | -8.2278
-1.5 | -0.0038 | 0.00787 | -0.0378 | -0.48285
-1 | 0.0571 | 0.0079 | -0.0387 | 7.2278
-0.5 | 0.1182 | 0.00788 | -0.0397 | 15
0 | 0.1795 | 0.00791 | -0.0407 | 22.6928
0.5 | 0.2404 | 0.00793 | -0.0417 | 30.3153
1 | 0.3013 | 0.00797 | -0.0426 | 37.8043
1.5 | 0.3625 | 0.00803 | -0.0436 | 45.1432
2 | 0.4233 | 0.00807 | -0.0445 | 52.4535
2.5 | 0.484 | 0.00817 | -0.0454 | 59.2411
3 | 0.5444 | 0.00821 | -0.0461 | 66.3094
3.5 | 0.6035 | 0.00821 | -0.0465 | 73.5079
4 | 0.6611 | 0.00818 | -0.0465 | 80.8191
4.5 | 0.7171 | 0.00818 | -0.0462 | 87.665
5 | 0.7732 | 0.00829 | -0.0459 | 93.269
5.5 | 0.8244 | 0.00859 | -0.0448 | 95.9721
6 | 0.8452 | 0.00999 | -0.0387 | 84.6046
6.5 | 0.839 | 0.0119 | -0.0282 | 70.5042
7 | 0.8329 | 0.01404 | -0.019 | 59.3234
7.5 | 0.8338 | 0.01642 | -0.012 | 50.7795
8 | 0.8484 | 0.01856 | -0.0074 | 45.7112
8.5 | 0.8706 | 0.02045 | -0.0039 | 42.5721
9 | 0.8978 | 0.02219 | -0.0011 | 40.4597
9.5 | 0.9189 | 0.02439 | 0.0019 | 37.6753
10 | 0.9432 | 0.02648 | 0.0045 | 35.6193
10.5 | 0.9632 | 0.02891 | 0.0072 | 33.3172
11 | 0.976 | 0.03194 | 0.0102 | 30.5573
11.5 | 0.9961 | 0.03441 | 0.0128 | 28.948
12 | 1.016 | 0.03701 | 0.015 | 27.452
12.5 | 1.0384 | 0.04024 | 0.0156 | 25.8052
13 | 1.0518 | 0.04414 | 0.0171 | 23.8287
13.5 | 1.0749 | 0.04747 | 0.0178 | 22.6438
14 | 1.0957 | 0.05112 | 0.0183 | 21.4339
14.5 | 1.1131 | 0.05524 | 0.0186 | 20.1503
15 | 1.1278 | 0.0598 | 0.0186 | 18.8595
15.5 | 1.138 | 0.06499 | 0.0184 | 17.5104
16 | 1.1394 | 0.07152 | 0.0177 | 15.9312
16.5 | 1.136 | 0.07916 | 0.0156 | 14.3507
17 | 1.1254 | 0.08818 | 0.0124 | 12.7625
17.5 | 1.1088 | 0.09869 | 0.0078 | 11.2352
18 | 1.0872 | 0.11066 | 0.0016 | 9.8247
18.5 | 1.0571 | 0.12496 | -0.0067 | 8.4595
19 | 1.0232 | 0.14103 | -0.017 | 7.2552

## 39. Re 750k Mach 0.50 (1)
BIGFOIL.COM POLAR EXPORT
NACA65-218
NACA65-218 |  |  |  | Cl Max: | 1.212 | at alpha= | 20 | deg
JavaFoil+Calcfoil stall+Eppler ext transition |  |  |  | L/D Max: | 95.494 | at alpha= | 4.5 | deg
Re: | 750000 |  |  | Cd Min: | 0.00729 | at alpha= | 1 | deg
Mach: | 0.5 |  |  | Cl=0 at alpha= | -1.7817 | deg
|  |  |  | @ Cl=0.1, Cd= | 0.0076317
|  |  |  | @ Cl=0.4, Cd= | 0.0073071
|  |  |  | @ Cl=0.6, Cd= | 0.0081174
alpha (deg) | Cl | Cd | Cm | Cl/Cd
-20 | -1.023 | 0.20829 | -0.003 | -4.912
-19.5 | -0.993 | 0.20555 | -0.003 | -4.833
-19 | -0.966 | 0.20074 | -0.004 | -4.811
-18.5 | -0.939 | 0.19706 | -0.005 | -4.763
-18 | -0.911 | 0.19169 | -0.005 | -4.754
-17.5 | -0.882 | 0.18415 | -0.006 | -4.792
-17 | -0.854 | 0.17531 | -0.006 | -4.874
-16.5 | -0.827 | 0.17164 | -0.007 | -4.818
-16 | -0.799 | 0.16298 | -0.007 | -4.905
-15.5 | -0.771 | 0.15741 | -0.007 | -4.895
-15 | -0.743 | 0.1481 | -0.008 | -5.014
-14.5 | -0.715 | 0.14563 | -0.008 | -4.909
-14 | -0.687 | 0.14154 | -0.009 | -4.856
-13.5 | -0.66 | 0.13463 | -0.01 | -4.901
-13 | -0.631 | 0.12701 | -0.009 | -4.965
-12.5 | -0.603 | 0.12158 | -0.01 | -4.958
-12 | -0.575 | 0.11825 | -0.01 | -4.863
-11.5 | -0.547 | 0.1149 | -0.011 | -4.763
-11 | -0.519 | 0.10671 | -0.011 | -4.866
-10.5 | -0.491 | 0.09833 | -0.011 | -4.992
-10 | -0.463 | 0.09643 | -0.011 | -4.8
-9.5 | -0.551 | 0.07195 | -0.012 | -7.658
-9 | -0.654 | 0.06111 | -0.013 | -10.701
-8.5 | -0.659 | 0.056 | -0.015 | -11.764
-8 | -0.755 | 0.0203 | -0.031 | -37.209
-7.5 | -0.718 | 0.01897 | -0.032 | -37.85
-7 | -0.672 | 0.01776 | -0.033 | -37.808
-6.5 | -0.619 | 0.01668 | -0.035 | -37.079
-6 | -0.561 | 0.01575 | -0.036 | -35.623
-5.5 | -0.5 | 0.0149 | -0.037 | -33.574
-5 | -0.437 | 0.01417 | -0.038 | -30.837
-4.5 | -0.372 | 0.01352 | -0.04 | -27.492
-4 | -0.305 | 0.01298 | -0.041 | -23.504
-3.5 | -0.24 | 0.00789 | -0.043 | -30.485
-3 | -0.171 | 0.00778 | -0.044 | -21.977
-2.5 | -0.101 | 0.00772 | -0.045 | -13.102
-2 | -0.031 | 0.00762 | -0.047 | -4.027
-1.5 | 0.04 | 0.00764 | -0.048 | 5.274
-1 | 0.112 | 0.00763 | -0.049 | 14.617
-0.5 | 0.183 | 0.00765 | -0.05 | 23.914
0 | 0.256 | 0.00738 | -0.052 | 34.671
0.5 | 0.328 | 0.00789 | -0.053 | 41.524
1 | 0.398 | 0.00729 | -0.054 | 54.557
1.5 | 0.468 | 0.00789 | -0.055 | 59.327
2 | 0.538 | 0.00802 | -0.056 | 67.057
2.5 | 0.608 | 0.00813 | -0.057 | 74.763
3 | 0.674 | 0.00832 | -0.058 | 81.03
3.5 | 0.741 | 0.00852 | -0.059 | 86.943
4 | 0.806 | 0.0088 | -0.06 | 91.55
4.5 | 0.87 | 0.00911 | -0.061 | 95.494
5 | 0.918 | 0.01731 | -0.061 | 53.047
5.5 | 0.976 | 0.01841 | -0.062 | 53.008
6 | 1.03 | 0.01948 | -0.063 | 52.86
6.5 | 1.079 | 0.02071 | -0.064 | 52.084
7 | 1.121 | 0.02215 | -0.065 | 50.625
7.5 | 1.151 | 0.02357 | -0.066 | 48.835
8 | 1.16 | 0.02524 | -0.067 | 45.95
8.5 | 0.955 | 0.05755 | -0.03 | 16.595
9 | 0.84 | 0.06594 | -0.031 | 12.738
9.5 | 0.633 | 0.0916 | -0.03 | 6.907
10 | 0.66 | 0.10229 | -0.03 | 6.453
10.5 | 0.687 | 0.1068 | -0.03 | 6.437
11 | 0.715 | 0.10823 | -0.032 | 6.609
11.5 | 0.743 | 0.11799 | -0.034 | 6.3
12 | 0.771 | 0.12257 | -0.035 | 6.288
12.5 | 0.798 | 0.12601 | -0.035 | 6.332
13 | 0.826 | 0.13399 | -0.038 | 6.166
13.5 | 0.854 | 0.13735 | -0.039 | 6.219
14 | 0.881 | 0.14139 | -0.04 | 6.233
14.5 | 0.909 | 0.14848 | -0.041 | 6.121
15 | 0.938 | 0.15575 | -0.044 | 6.02
15.5 | 0.965 | 0.16182 | -0.044 | 5.961
16 | 0.992 | 0.17077 | -0.045 | 5.807
16.5 | 1.022 | 0.18385 | -0.048 | 5.559
17 | 1.048 | 0.18324 | -0.048 | 5.718
17.5 | 1.075 | 0.18913 | -0.049 | 5.683
18 | 1.102 | 0.19526 | -0.05 | 5.643
18.5 | 1.132 | 0.19384 | -0.052 | 5.837
19 | 1.158 | 0.20464 | -0.053 | 5.659
19.5 | 1.185 | 0.2106 | -0.054 | 5.625
20 | 1.212 | 0.21556 | -0.055 | 5.621

## 40. Re 750k Mach 0.50 (2)
BIGFOIL.COM POLAR EXPORT
NACA65-218
NACA65-218 |  |  |  | Cl Max: | 0.9528 | at alpha= | 12 | deg
XFOIL ncrit=9 |  |  |  | L/D Max: | 92.0968 | at alpha= | 5 | deg
Re: | 750000 |  |  | Cd Min: | 0.2335 | at alpha= | -20 | deg
Mach: | 0.5 |  |  | Cl=0 at alpha= | -1.4211 | deg
|  |  |  | @ Cl=0.1, Cd= | 0.0086338
|  |  |  | @ Cl=0.4, Cd= | 0.0088271
|  |  |  | @ Cl=0.6, Cd= | 0.0091246
alpha (deg) | Cl | Cd | Cm | Cl/Cd
-20 | -0.6113 | 0.2335 | 0.0049 | -2.618
-19.5 | -0.5877 | 0.22701 | 0.0011 | -2.5889
-19 | -0.5663 | 0.21985 | -0.0034 | -2.5758
-18.5 | -0.5576 | 0.20859 | -0.0112 | -2.6732
-18 | -0.5358 | 0.20084 | -0.0149 | -2.6678
-17.5 | -0.5123 | 0.19454 | -0.0182 | -2.6334
-17 | -0.4924 | 0.18728 | -0.0225 | -2.6292
-16.5 | -0.4887 | 0.17489 | -0.0304 | -2.7943
-16 | -0.4754 | 0.16564 | -0.035 | -2.8701
-15 | -0.4594 | 0.14476 | -0.0445 | -3.1735
-14.5 | -0.4522 | 0.13565 | -0.0491 | -3.3336
-14 | -0.4508 | 0.11949 | -0.0623 | -3.7727
-13.5 | -0.4865 | 0.09824 | -0.0773 | -4.9522
-13 | -0.5247 | 0.08122 | -0.0893 | -6.4602
-12 | -0.5842 | 0.05879 | -0.1009 | -9.9371
-11.5 | -0.6049 | 0.05047 | -0.1031 | -11.9853
-11 | -0.6187 | 0.04355 | -0.1034 | -14.2067
-10.5 | -0.6231 | 0.03788 | -0.1019 | -16.4493
-10 | -0.6133 | 0.03347 | -0.0992 | -18.3239
-9.5 | -0.5889 | 0.03027 | -0.096 | -19.4549
-9 | -0.5577 | 0.02786 | -0.0926 | -20.0179
-8.5 | -0.5339 | 0.0254 | -0.0888 | -21.0197
-8 | -0.5066 | 0.02324 | -0.0852 | -21.7986
-7.5 | -0.4787 | 0.02122 | -0.0815 | -22.5589
-6.5 | -0.4274 | 0.01731 | -0.0734 | -24.6909
-6 | -0.4001 | 0.01565 | -0.0691 | -25.5655
-5.5 | -0.3733 | 0.01407 | -0.0644 | -26.5316
-4.5 | -0.3822 | 0.01 | -0.045 | -38.22
-4 | -0.3535 | 0.00834 | -0.0396 | -42.3861
-3.5 | -0.2868 | 0.00829 | -0.0393 | -34.5959
-3 | -0.2185 | 0.00839 | -0.0395 | -26.0429
-2.5 | -0.15 | 0.00862 | -0.0395 | -17.4014
-2 | -0.0805 | 0.00867 | -0.0403 | -9.2849
-1.5 | -0.011 | 0.00859 | -0.0412 | -1.2806
-1 | 0.0587 | 0.00861 | -0.0422 | 6.8177
-0.5 | 0.1282 | 0.00865 | -0.0432 | 14.8208
0 | 0.1972 | 0.00862 | -0.0442 | 22.877
0.5 | 0.2667 | 0.00866 | -0.0451 | 30.7968
1 | 0.3363 | 0.00879 | -0.0462 | 38.2594
1.5 | 0.405 | 0.00883 | -0.047 | 45.8664
2 | 0.4745 | 0.00892 | -0.0478 | 53.1951
2.5 | 0.5447 | 0.0091 | -0.0487 | 59.8571
3 | 0.612 | 0.00913 | -0.0488 | 67.0318
3.5 | 0.6801 | 0.00919 | -0.0488 | 74.0044
4 | 0.7428 | 0.00908 | -0.0474 | 81.8062
4.5 | 0.802 | 0.00907 | -0.0453 | 88.4234
5 | 0.8565 | 0.0093 | -0.0424 | 92.0968
5.5 | 0.8548 | 0.01049 | -0.0303 | 81.4871
6 | 0.817 | 0.01365 | -0.0158 | 59.8535
6.5 | 0.7928 | 0.01751 | -0.006 | 45.277
7.5 | 0.786 | 0.02487 | 0.0061 | 31.6043
8 | 0.8085 | 0.02765 | 0.0096 | 29.2405
8.5 | 0.8301 | 0.03067 | 0.0128 | 27.0655
9 | 0.8518 | 0.03392 | 0.0157 | 25.112
9.5 | 0.8698 | 0.03761 | 0.0184 | 23.1268
10 | 0.8899 | 0.04133 | 0.0209 | 21.5316
10.5 | 0.9089 | 0.04531 | 0.0232 | 20.0596
11 | 0.9243 | 0.04975 | 0.0253 | 18.5789
11.5 | 0.9438 | 0.05423 | 0.0273 | 17.4037
12 | 0.9528 | 0.06 | 0.0285 | 15.88
12.5 | 0.9499 | 0.06739 | 0.0283 | 14.0956
13 | 0.9343 | 0.07643 | 0.0267 | 12.2243
13.5 | 0.9104 | 0.08667 | 0.0235 | 10.5042
14 | 0.887 | 0.09926 | 0.0165 | 8.9361
14.5 | 0.8615 | 0.11318 | 0.0078 | 7.6118
15 | 0.8313 | 0.12914 | -0.0029 | 6.4372
15.5 | 0.7853 | 0.15025 | -0.0167 | 5.2266
16 | 0.7585 | 0.16957 | -0.028 | 4.4731
16.5 | 0.7574 | 0.18338 | -0.0362 | 4.1302
17 | 0.7646 | 0.19552 | -0.0434 | 3.9106

## 41. Re 1M Mach 0.00 (1)
BIGFOIL.COM POLAR EXPORT
NACA65-218
NACA65-218 |  |  |  | Cl Max: | 1.425 | at alpha= | 14 | deg
JavaFoil+Calcfoil stall+Eppler ext transition |  |  |  | L/D Max: | 109.053 | at alpha= | 5 | deg
Re: | 1000000 |  |  | Cd Min: | 0.00647 | at alpha= | -1.5 | deg
Mach: | 0 |  |  | Cl=0 at alpha= | -1.7823 | deg
|  |  |  | @ Cl=0.1, Cd= | 0.00649
|  |  |  | @ Cl=0.4, Cd= | 0.0067035
|  |  |  | @ Cl=0.6, Cd= | 0.0069677
alpha (deg) | Cl | Cd | Cm | Cl/Cd
-19 | -0.981 | 0.15781 | -0.003 | -6.22
-18.5 | -0.991 | 0.14916 | -0.003 | -6.642
-18 | -0.999 | 0.14292 | -0.004 | -6.989
-17.5 | -1.004 | 0.13482 | -0.004 | -7.45
-17 | -1.008 | 0.1292 | -0.005 | -7.803
-16.5 | -1.01 | 0.12156 | -0.005 | -8.31
-16 | -1.009 | 0.11505 | -0.006 | -8.766
-15.5 | -1.005 | 0.10921 | -0.007 | -9.198
-15 | -1.004 | 0.10004 | -0.008 | -10.036
-14.5 | -0.994 | 0.09471 | -0.009 | -10.493
-14 | -1.119 | 0.03283 | -0.015 | -34.082
-13.5 | -1.113 | 0.02827 | -0.016 | -39.362
-13 | -1.098 | 0.02567 | -0.017 | -42.764
-12.5 | -1.076 | 0.02377 | -0.018 | -45.26
-12 | -1.049 | 0.02241 | -0.019 | -46.813
-11.5 | -1.019 | 0.02091 | -0.02 | -48.752
-11 | -0.985 | 0.01976 | -0.021 | -49.842
-10.5 | -0.946 | 0.01872 | -0.022 | -50.527
-10 | -0.905 | 0.01756 | -0.023 | -51.514
-9.5 | -0.861 | 0.01668 | -0.024 | -51.621
-9 | -0.815 | 0.01587 | -0.025 | -51.354
-8.5 | -0.767 | 0.01516 | -0.026 | -50.552
-8 | -0.717 | 0.01446 | -0.027 | -49.544
-7.5 | -0.665 | 0.0138 | -0.028 | -48.198
-7 | -0.612 | 0.0132 | -0.029 | -46.359
-6.5 | -0.557 | 0.01265 | -0.031 | -44.032
-6 | -0.501 | 0.01212 | -0.032 | -41.364
-5.5 | -0.444 | 0.01172 | -0.033 | -37.918
-5 | -0.387 | 0.01129 | -0.034 | -34.248
-4.5 | -0.328 | 0.01091 | -0.035 | -30.06
-4 | -0.274 | 0.00668 | -0.037 | -40.973
-3.5 | -0.212 | 0.00662 | -0.038 | -32.077
-3 | -0.151 | 0.00658 | -0.039 | -22.893
-2.5 | -0.089 | 0.00654 | -0.04 | -13.57
-2 | -0.027 | 0.00649 | -0.041 | -4.144
-1.5 | 0.035 | 0.00647 | -0.042 | 5.446
-1 | 0.097 | 0.00649 | -0.043 | 14.997
-0.5 | 0.159 | 0.00649 | -0.044 | 24.571
0 | 0.222 | 0.00653 | -0.045 | 33.921
0.5 | 0.284 | 0.00658 | -0.046 | 43.135
1 | 0.346 | 0.00666 | -0.047 | 51.914
1.5 | 0.408 | 0.00671 | -0.048 | 60.76
2 | 0.47 | 0.00674 | -0.049 | 69.677
2.5 | 0.532 | 0.00684 | -0.05 | 77.75
3 | 0.591 | 0.00695 | -0.051 | 85.143
3.5 | 0.652 | 0.00707 | -0.052 | 92.175
4 | 0.712 | 0.00718 | -0.053 | 99.118
4.5 | 0.771 | 0.00739 | -0.054 | 104.414
5 | 0.83 | 0.00761 | -0.055 | 109.053
5.5 | 0.87 | 0.01376 | -0.055 | 63.244
6 | 0.924 | 0.01435 | -0.056 | 64.394
6.5 | 0.977 | 0.01503 | -0.056 | 64.973
7 | 1.028 | 0.0157 | -0.057 | 65.49
7.5 | 1.077 | 0.0164 | -0.058 | 65.662
8 | 1.123 | 0.01713 | -0.059 | 65.543
8.5 | 1.167 | 0.01796 | -0.06 | 64.951
9 | 1.208 | 0.01878 | -0.06 | 64.325
9.5 | 1.246 | 0.01974 | -0.061 | 63.099
10 | 1.281 | 0.02071 | -0.062 | 61.859
10.5 | 1.312 | 0.02194 | -0.063 | 59.796
11 | 1.34 | 0.023 | -0.063 | 58.278
11.5 | 1.364 | 0.02429 | -0.064 | 56.181
12 | 1.385 | 0.02576 | -0.065 | 53.762
12.5 | 1.402 | 0.02719 | -0.065 | 51.551
13 | 1.414 | 0.02889 | -0.066 | 48.945
13.5 | 1.422 | 0.03076 | -0.066 | 46.247
14 | 1.425 | 0.03295 | -0.067 | 43.255
14.5 | 1.421 | 0.03538 | -0.067 | 40.162
15 | 1.409 | 0.03865 | -0.068 | 36.464
15.5 | 1.393 | 0.04241 | -0.068 | 32.852
16 | 1.371 | 0.04743 | -0.068 | 28.896
16.5 | 1.28 | 0.07739 | -0.061 | 16.535
17 | 1.183 | 0.12322 | -0.046 | 9.603
17.5 | 1.169 | 0.12853 | -0.047 | 9.093
18 | 1.142 | 0.13996 | -0.045 | 8.159
18.5 | 1.116 | 0.14993 | -0.042 | 7.441
19 | 1.092 | 0.15799 | -0.042 | 6.912

## 42. Re 1M Mach 0.00 (2)
BIGFOIL.COM POLAR EXPORT
NACA65-218
NACA65-218 |  |  |  | Cl Max: | 1.2641 | at alpha= | 19.5 | deg
XFOIL ncrit=9 |  |  |  | L/D Max: | 102.763 | at alpha= | 5.5 | deg
Re: | 1000000 |  |  | Cd Min: | 0.10878 | at alpha= | -20 | deg
Mach: | 0 |  |  | Cl=0 at alpha= | -1.4857 | deg
|  |  |  | @ Cl=0.1, Cd= | 0.0068116
|  |  |  | @ Cl=0.4, Cd= | 0.0069544
|  |  |  | @ Cl=0.6, Cd= | 0.0071072
alpha (deg) | Cl | Cd | Cm | Cl/Cd
-20 | -0.9493 | 0.10878 | -0.0452 | -8.7268
-19.5 | -0.9871 | 0.09439 | -0.0532 | -10.4577
-19 | -1.0095 | 0.0836 | -0.0587 | -12.0754
-18.5 | -1.0232 | 0.07468 | -0.063 | -13.7011
-18 | -1.0339 | 0.06694 | -0.0658 | -15.4452
-17.5 | -1.0532 | 0.05895 | -0.067 | -17.866
-17 | -1.0508 | 0.05372 | -0.0678 | -19.5607
-16.5 | -1.043 | 0.04928 | -0.0682 | -21.1648
-16 | -1.0318 | 0.04537 | -0.0683 | -22.7419
-15.5 | -1.017 | 0.04196 | -0.0683 | -24.2374
-15 | -1.001 | 0.0388 | -0.0677 | -25.799
-14.5 | -0.9834 | 0.03591 | -0.0668 | -27.3851
-13 | -0.8897 | 0.0286 | -0.069 | -31.1084
-12.5 | -0.8445 | 0.02562 | -0.0732 | -32.9625
-12 | -0.8214 | 0.02402 | -0.0708 | -34.1965
-11.5 | -0.7967 | 0.02246 | -0.0685 | -35.472
-11 | -0.77 | 0.02102 | -0.0663 | -36.6318
-10.5 | -0.7408 | 0.01976 | -0.0642 | -37.4899
-10 | -0.7227 | 0.01794 | -0.0608 | -40.2843
-9.5 | -0.6959 | 0.01666 | -0.058 | -41.7707
-9 | -0.6667 | 0.01559 | -0.0553 | -42.7646
-8.5 | -0.6344 | 0.01469 | -0.0527 | -43.1858
-8 | -0.61 | 0.0136 | -0.0487 | -44.8529
-7 | -0.5458 | 0.01232 | -0.042 | -44.3019
-6.5 | -0.504 | 0.01178 | -0.0402 | -42.7844
-6 | -0.4626 | 0.01104 | -0.0384 | -41.9022
-5.5 | -0.4258 | 0.00994 | -0.0361 | -42.837
-5 | -0.3894 | 0.00847 | -0.034 | -45.974
-4 | -0.2935 | 0.00677 | -0.033 | -43.353
-3.5 | -0.2356 | 0.00673 | -0.0337 | -35.0074
-3 | -0.1776 | 0.00672 | -0.0345 | -26.4286
-2.5 | -0.1192 | 0.00675 | -0.0352 | -17.6593
-2 | -0.0606 | 0.00681 | -0.0361 | -8.8987
-1.5 | -0.0017 | 0.00679 | -0.037 | -0.25037
-1 | 0.0576 | 0.00679 | -0.038 | 8.4831
-0.5 | 0.1165 | 0.00682 | -0.039 | 17.0821
0 | 0.1753 | 0.00681 | -0.0399 | 25.7416
0.5 | 0.2345 | 0.00683 | -0.0409 | 34.3338
1 | 0.2936 | 0.00689 | -0.0419 | 42.6125
1.5 | 0.3521 | 0.00693 | -0.0428 | 50.8081
2 | 0.411 | 0.00696 | -0.0438 | 59.0517
2.5 | 0.4697 | 0.00702 | -0.0447 | 66.9088
3 | 0.5273 | 0.00703 | -0.0454 | 75.0071
3.5 | 0.5845 | 0.00711 | -0.046 | 82.2082
4 | 0.6407 | 0.0071 | -0.0463 | 90.2394
4.5 | 0.6963 | 0.00717 | -0.0466 | 97.113
5 | 0.7511 | 0.00737 | -0.0468 | 101.9132
5.5 | 0.7995 | 0.00778 | -0.0459 | 102.7635
6 | 0.8236 | 0.00944 | -0.0411 | 87.2458
6.5 | 0.839 | 0.01114 | -0.0349 | 75.3142
7.5 | 0.8587 | 0.01403 | -0.021 | 61.2046
8 | 0.8782 | 0.01549 | -0.0164 | 56.6946
8.5 | 0.9055 | 0.01676 | -0.0133 | 54.0274
9 | 0.9327 | 0.01811 | -0.0104 | 51.5019
9.5 | 0.9615 | 0.01947 | -0.0079 | 49.3837
10 | 0.9834 | 0.0213 | -0.0049 | 46.169
10.5 | 1.0115 | 0.02284 | -0.0027 | 44.2863
11 | 1.0368 | 0.02459 | -0.0005 | 42.1635
12 | 1.0716 | 0.02914 | 0.0051 | 36.7742
13 | 1.1193 | 0.03367 | 0.0076 | 33.2432
13.5 | 1.1408 | 0.03642 | 0.0086 | 31.3234
14 | 1.1586 | 0.03958 | 0.0095 | 29.2724
14.5 | 1.1666 | 0.04372 | 0.0108 | 26.6834
15 | 1.1879 | 0.04686 | 0.0111 | 25.35
15.5 | 1.2057 | 0.05041 | 0.0113 | 23.9179
16 | 1.2212 | 0.05435 | 0.0113 | 22.4692
16.5 | 1.2357 | 0.05853 | 0.0109 | 21.1123
17 | 1.2483 | 0.06308 | 0.0103 | 19.7892
17.5 | 1.257 | 0.06824 | 0.0093 | 18.4203
18 | 1.254 | 0.07481 | 0.0084 | 16.7625
18.5 | 1.2602 | 0.08083 | 0.0065 | 15.5907
19 | 1.2639 | 0.08741 | 0.0041 | 14.4594
19.5 | 1.2641 | 0.09471 | 0.0012 | 13.3471
20 | 1.2607 | 0.10281 | -0.0024 | 12.2624

## 43. Re 1M Mach 0.10 (1)
BIGFOIL.COM POLAR EXPORT
NACA65-218
NACA65-218 |  |  |  | Cl Max: | 1.41 | at alpha= | 13.5 | deg
JavaFoil+Calcfoil stall+Eppler ext transition |  |  |  | L/D Max: | 108.726 | at alpha= | 5 | deg
Re: | 1000000 |  |  | Cd Min: | 0.00652 | at alpha= | -1 | deg
Mach: | 0.1 |  |  | Cl=0 at alpha= | -1.7823 | deg
|  |  |  | @ Cl=0.1, Cd= | 0.006521
|  |  |  | @ Cl=0.4, Cd= | 0.0066903
|  |  |  | @ Cl=0.6, Cd= | 0.0069888
alpha (deg) | Cl | Cd | Cm | Cl/Cd
-18.5 | -0.959 | 0.15209 | -0.003 | -6.306
-18 | -0.97 | 0.14649 | -0.004 | -6.621
-17.5 | -0.979 | 0.13629 | -0.004 | -7.186
-17 | -0.986 | 0.1306 | -0.005 | -7.547
-16.5 | -0.99 | 0.124 | -0.005 | -7.982
-16 | -0.993 | 0.11602 | -0.006 | -8.558
-15.5 | -0.991 | 0.11052 | -0.007 | -8.965
-15 | -0.988 | 0.10326 | -0.007 | -9.573
-14.5 | -0.984 | 0.09606 | -0.008 | -10.244
-14 | -0.984 | 0.0847 | -0.01 | -11.62
-13.5 | -1.104 | 0.02932 | -0.016 | -37.666
-13 | -1.092 | 0.02628 | -0.017 | -41.551
-12.5 | -1.072 | 0.02422 | -0.018 | -44.271
-12 | -1.048 | 0.02262 | -0.019 | -46.322
-11.5 | -1.019 | 0.02123 | -0.02 | -47.978
-11 | -0.985 | 0.02001 | -0.021 | -49.235
-10.5 | -0.947 | 0.01894 | -0.022 | -50.007
-10 | -0.906 | 0.01774 | -0.023 | -51.084
-9.5 | -0.863 | 0.01698 | -0.024 | -50.815
-9 | -0.817 | 0.0161 | -0.025 | -50.755
-8.5 | -0.769 | 0.01529 | -0.026 | -50.301
-8 | -0.719 | 0.01457 | -0.027 | -49.342
-7.5 | -0.667 | 0.01389 | -0.028 | -48.049
-7 | -0.614 | 0.01328 | -0.03 | -46.239
-6.5 | -0.559 | 0.01273 | -0.031 | -43.96
-6 | -0.503 | 0.01219 | -0.032 | -41.311
-5.5 | -0.446 | 0.0118 | -0.033 | -37.832
-5 | -0.388 | 0.01137 | -0.034 | -34.144
-4.5 | -0.33 | 0.01099 | -0.035 | -29.989
-4 | -0.275 | 0.00674 | -0.037 | -40.801
-3.5 | -0.213 | 0.00659 | -0.038 | -32.342
-3 | -0.151 | 0.00659 | -0.039 | -22.972
-2.5 | -0.089 | 0.00656 | -0.04 | -13.602
-2 | -0.027 | 0.00654 | -0.041 | -4.132
-1.5 | 0.035 | 0.00655 | -0.042 | 5.402
-1 | 0.098 | 0.00652 | -0.043 | 15
-0.5 | 0.16 | 0.00655 | -0.044 | 24.459
0 | 0.223 | 0.00656 | -0.045 | 33.945
0.5 | 0.285 | 0.0066 | -0.046 | 43.192
1 | 0.348 | 0.00664 | -0.047 | 52.326
1.5 | 0.41 | 0.0067 | -0.048 | 61.132
2 | 0.472 | 0.00678 | -0.049 | 69.62
2.5 | 0.534 | 0.00687 | -0.05 | 77.762
3 | 0.594 | 0.00698 | -0.051 | 85.168
3.5 | 0.655 | 0.00707 | -0.052 | 92.629
4 | 0.716 | 0.00725 | -0.053 | 98.739
4.5 | 0.775 | 0.00738 | -0.054 | 105.002
5 | 0.834 | 0.00767 | -0.055 | 108.726
5.5 | 0.874 | 0.01384 | -0.055 | 63.141
6 | 0.928 | 0.01445 | -0.056 | 64.209
6.5 | 0.981 | 0.01515 | -0.057 | 64.744
7 | 1.032 | 0.01581 | -0.058 | 65.249
7.5 | 1.081 | 0.01654 | -0.058 | 65.349
8 | 1.127 | 0.0173 | -0.059 | 65.142
8.5 | 1.17 | 0.01815 | -0.06 | 64.485
9 | 1.211 | 0.01901 | -0.061 | 63.707
9.5 | 1.248 | 0.01997 | -0.061 | 62.515
10 | 1.282 | 0.02103 | -0.062 | 60.972
10.5 | 1.313 | 0.02212 | -0.063 | 59.346
11 | 1.339 | 0.02339 | -0.064 | 57.269
11.5 | 1.362 | 0.02477 | -0.064 | 54.99
12 | 1.381 | 0.02619 | -0.065 | 52.717
12.5 | 1.395 | 0.02776 | -0.066 | 50.249
13 | 1.406 | 0.02946 | -0.066 | 47.708
13.5 | 1.41 | 0.03162 | -0.067 | 44.608
14 | 1.41 | 0.03407 | -0.067 | 41.4
14.5 | 1.402 | 0.03636 | -0.068 | 38.563
15 | 1.387 | 0.03952 | -0.068 | 35.103
15.5 | 1.358 | 0.0463 | -0.067 | 29.337
16 | 1.305 | 0.06074 | -0.065 | 21.48
16.5 | 1.169 | 0.11925 | -0.045 | 9.806
17 | 1.148 | 0.12692 | -0.045 | 9.047
17.5 | 1.121 | 0.13751 | -0.042 | 8.149
18 | 1.096 | 0.1451 | -0.042 | 7.556
18.5 | 1.069 | 0.1547 | -0.04 | 6.911

## 44. Re 1M Mach 0.10 (2)
BIGFOIL.COM POLAR EXPORT
NACA65-218
NACA65-218 |  |  |  | Cl Max: | 1.2482 | at alpha= | 19 | deg
XFOIL ncrit=9 |  |  |  | L/D Max: | 102.206 | at alpha= | 5 | deg
Re: | 1000000 |  |  | Cd Min: | 0.12721 | at alpha= | -20 | deg
Mach: | 0.1 |  |  | Cl=0 at alpha= | -1.4841 | deg
|  |  |  | @ Cl=0.1, Cd= | 0.0068457
|  |  |  | @ Cl=0.4, Cd= | 0.0069733
|  |  |  | @ Cl=0.6, Cd= | 0.0071279
alpha (deg) | Cl | Cd | Cm | Cl/Cd
-20 | -0.8637 | 0.12721 | -0.0353 | -6.7896
-19.5 | -0.9275 | 0.10646 | -0.0476 | -8.7122
-19 | -0.9617 | 0.09276 | -0.0553 | -10.3676
-18.5 | -0.9847 | 0.08172 | -0.0611 | -12.0497
-18 | -1.0035 | 0.07235 | -0.0651 | -13.8701
-17.5 | -1.0289 | 0.06303 | -0.0676 | -16.324
-17 | -1.0339 | 0.05675 | -0.0688 | -18.2185
-16.5 | -1.03 | 0.0517 | -0.0695 | -19.9226
-16 | -1.0216 | 0.04735 | -0.0697 | -21.5755
-15.5 | -1.0083 | 0.04366 | -0.0698 | -23.0944
-15 | -0.994 | 0.04026 | -0.0693 | -24.6895
-14.5 | -0.9778 | 0.03713 | -0.0684 | -26.3345
-13 | -0.8853 | 0.02942 | -0.0707 | -30.0918
-12.5 | -0.8404 | 0.02633 | -0.0748 | -31.918
-12 | -0.8179 | 0.02463 | -0.0724 | -33.2075
-11.5 | -0.7935 | 0.02301 | -0.0701 | -34.485
-11 | -0.7672 | 0.0215 | -0.0678 | -35.6837
-10.5 | -0.7385 | 0.02015 | -0.0656 | -36.6501
-10 | -0.7188 | 0.01837 | -0.0623 | -39.129
-9.5 | -0.6933 | 0.01698 | -0.0594 | -40.8304
-8.5 | -0.6322 | 0.0149 | -0.054 | -42.4295
-8 | -0.6068 | 0.01379 | -0.0502 | -44.0029
-7.5 | -0.5797 | 0.01304 | -0.0461 | -44.4555
-7 | -0.5452 | 0.01244 | -0.043 | -43.8264
-6.5 | -0.5048 | 0.01185 | -0.0409 | -42.5992
-6 | -0.4628 | 0.01116 | -0.0391 | -41.4695
-5.5 | -0.4264 | 0.01006 | -0.0367 | -42.3857
-5 | -0.3903 | 0.0086 | -0.0345 | -45.3837
-4.5 | -0.3518 | 0.00705 | -0.0327 | -49.9007
-4 | -0.2955 | 0.00679 | -0.0332 | -43.5199
-3.5 | -0.2373 | 0.00675 | -0.0339 | -35.1556
-3 | -0.1788 | 0.00674 | -0.0346 | -26.5282
-2.5 | -0.1202 | 0.00677 | -0.0354 | -17.7548
-2 | -0.0612 | 0.00685 | -0.0362 | -8.9343
-1.5 | -0.0019 | 0.00681 | -0.0372 | -0.279
-1 | 0.0577 | 0.00681 | -0.0382 | 8.4728
-0.5 | 0.1169 | 0.00686 | -0.0392 | 17.0408
0 | 0.1762 | 0.00683 | -0.0401 | 25.798
0.5 | 0.2356 | 0.00685 | -0.0411 | 34.3942
1 | 0.295 | 0.00692 | -0.0421 | 42.6301
1.5 | 0.354 | 0.00695 | -0.043 | 50.9353
2 | 0.4132 | 0.00698 | -0.044 | 59.1977
2.5 | 0.4722 | 0.00705 | -0.0449 | 66.9787
3 | 0.5303 | 0.00705 | -0.0456 | 75.2199
3.5 | 0.5879 | 0.00713 | -0.0461 | 82.4544
4 | 0.6444 | 0.00712 | -0.0465 | 90.5056
4.5 | 0.7002 | 0.0072 | -0.0467 | 97.25
5 | 0.7553 | 0.00739 | -0.0469 | 102.2057
5.5 | 0.803 | 0.00786 | -0.0457 | 102.1628
6 | 0.8252 | 0.00958 | -0.0405 | 86.1378
6.5 | 0.8389 | 0.01127 | -0.034 | 74.4366
7 | 0.845 | 0.01269 | -0.0259 | 66.5879
7.5 | 0.8559 | 0.01428 | -0.0197 | 59.937
8 | 0.8763 | 0.01576 | -0.0153 | 55.6028
8.5 | 0.9037 | 0.01708 | -0.0122 | 52.9098
9 | 0.9311 | 0.01847 | -0.0093 | 50.4115
9.5 | 0.9593 | 0.01991 | -0.0067 | 48.1818
10 | 0.9819 | 0.02177 | -0.0038 | 45.1034
10.5 | 1.0094 | 0.0234 | -0.0016 | 43.1368
11 | 1.0343 | 0.02524 | 0.0007 | 40.9786
11.5 | 1.0496 | 0.02776 | 0.0036 | 37.8098
12 | 1.0687 | 0.02995 | 0.0062 | 35.6828
12.5 | 1.0917 | 0.03212 | 0.0078 | 33.9882
13 | 1.1152 | 0.03473 | 0.0088 | 32.1106
13.5 | 1.136 | 0.03762 | 0.0098 | 30.1967
14 | 1.1513 | 0.0411 | 0.0108 | 28.0122
14.5 | 1.1627 | 0.04506 | 0.0118 | 25.8034
15 | 1.1828 | 0.04841 | 0.0121 | 24.433
15.5 | 1.1998 | 0.05217 | 0.0123 | 22.9979
16 | 1.2146 | 0.05631 | 0.0122 | 21.5699
16.5 | 1.2283 | 0.06071 | 0.0117 | 20.2323
17 | 1.2396 | 0.06558 | 0.011 | 18.9021
17.5 | 1.2455 | 0.0712 | 0.0099 | 17.493
18 | 1.2438 | 0.07791 | 0.0086 | 15.9646
18.5 | 1.2478 | 0.08441 | 0.0065 | 14.7826
19 | 1.2482 | 0.09168 | 0.0036 | 13.6147
19.5 | 1.2453 | 0.09973 | 0.0002 | 12.4867
20 | 1.2382 | 0.10868 | -0.0041 | 11.3931

## 45. Re 1M Mach 0.25 (1)
BIGFOIL.COM POLAR EXPORT
NACA65-218
NACA65-218 |  |  |  | Cl Max: | 1.339 | at alpha= | 12 | deg
JavaFoil+Calcfoil stall+Eppler ext transition |  |  |  | L/D Max: | 111.323 | at alpha= | 5 | deg
Re: | 1000000 |  |  | Cd Min: | 0.00641 | at alpha= | -4 | deg
Mach: | 0.25 |  |  | Cl=0 at alpha= | -1.7812 | deg
|  |  |  | @ Cl=0.1, Cd= | 0.0066491
|  |  |  | @ Cl=0.4, Cd= | 0.0067902
|  |  |  | @ Cl=0.6, Cd= | 0.0070905
alpha (deg) | Cl | Cd | Cm | Cl/Cd
-17 | -0.791 | 0.14392 | -0.005 | -5.499
-16.5 | -0.822 | 0.13481 | -0.005 | -6.099
-16 | -0.849 | 0.12654 | -0.005 | -6.706
-15.5 | -0.871 | 0.12014 | -0.006 | -7.246
-15 | -0.887 | 0.11314 | -0.007 | -7.84
-14.5 | -0.899 | 0.1057 | -0.007 | -8.502
-14 | -0.904 | 0.09808 | -0.008 | -9.22
-13.5 | -0.905 | 0.09236 | -0.008 | -9.797
-13 | -0.903 | 0.08633 | -0.01 | -10.456
-12.5 | -0.895 | 0.08008 | -0.011 | -11.179
-12 | -1.024 | 0.02546 | -0.019 | -40.222
-11.5 | -1.007 | 0.02316 | -0.02 | -43.508
-11 | -0.982 | 0.02152 | -0.022 | -45.635
-10.5 | -0.949 | 0.02026 | -0.023 | -46.845
-10 | -0.912 | 0.01906 | -0.024 | -47.842
-9.5 | -0.872 | 0.01798 | -0.025 | -48.473
-9 | -0.828 | 0.01698 | -0.026 | -48.739
-8.5 | -0.781 | 0.01611 | -0.027 | -48.484
-8 | -0.732 | 0.0153 | -0.028 | -47.828
-7.5 | -0.681 | 0.01454 | -0.029 | -46.794
-7 | -0.627 | 0.01385 | -0.03 | -45.282
-6.5 | -0.572 | 0.01319 | -0.031 | -43.349
-6 | -0.515 | 0.01263 | -0.033 | -40.774
-5.5 | -0.457 | 0.01217 | -0.034 | -37.543
-5 | -0.398 | 0.0117 | -0.035 | -33.997
-4.5 | -0.338 | 0.01131 | -0.036 | -29.858
-4 | -0.281 | 0.00641 | -0.038 | -43.868
-3.5 | -0.219 | 0.00679 | -0.039 | -32.257
-3 | -0.155 | 0.0067 | -0.04 | -23.202
-2.5 | -0.092 | 0.00666 | -0.041 | -13.758
-2 | -0.028 | 0.00664 | -0.042 | -4.181
-1.5 | 0.036 | 0.00659 | -0.043 | 5.523
-1 | 0.101 | 0.00665 | -0.044 | 15.111
-0.5 | 0.165 | 0.00658 | -0.045 | 25.034
0 | 0.229 | 0.00663 | -0.046 | 34.507
0.5 | 0.293 | 0.00671 | -0.047 | 43.673
1 | 0.357 | 0.00677 | -0.049 | 52.778
1.5 | 0.421 | 0.0068 | -0.05 | 61.907
2 | 0.485 | 0.00689 | -0.051 | 70.452
2.5 | 0.549 | 0.007 | -0.052 | 78.478
3 | 0.611 | 0.00711 | -0.053 | 85.867
3.5 | 0.673 | 0.00723 | -0.054 | 93.06
4 | 0.735 | 0.00737 | -0.055 | 99.665
4.5 | 0.793 | 0.0072 | -0.056 | 110.181
5 | 0.851 | 0.00765 | -0.057 | 111.323
5.5 | 0.894 | 0.01439 | -0.056 | 62.106
6 | 0.949 | 0.01514 | -0.057 | 62.638
6.5 | 1.002 | 0.01584 | -0.058 | 63.231
7 | 1.053 | 0.0166 | -0.059 | 63.442
7.5 | 1.101 | 0.01743 | -0.06 | 63.186
8 | 1.146 | 0.01825 | -0.061 | 62.78
8.5 | 1.187 | 0.01922 | -0.061 | 61.75
9 | 1.224 | 0.02026 | -0.062 | 60.389
9.5 | 1.256 | 0.02134 | -0.063 | 58.886
10 | 1.284 | 0.02254 | -0.064 | 56.978
10.5 | 1.307 | 0.02395 | -0.064 | 54.593
11 | 1.324 | 0.02534 | -0.065 | 52.26
11.5 | 1.336 | 0.02695 | -0.066 | 49.563
12 | 1.339 | 0.02902 | -0.066 | 46.149
12.5 | 1.337 | 0.03121 | -0.067 | 42.838
13 | 1.325 | 0.03398 | -0.067 | 39.003
13.5 | 1.301 | 0.03852 | -0.067 | 33.766
14 | 1.121 | 0.09604 | -0.044 | 11.673
14.5 | 1.083 | 0.10737 | -0.039 | 10.085
15 | 1.047 | 0.11491 | -0.037 | 9.109
15.5 | 1.006 | 0.12428 | -0.036 | 8.094
16 | 0.961 | 0.13103 | -0.036 | 7.331
16.5 | 0.909 | 0.14174 | -0.035 | 6.416
17 | 0.854 | 0.15189 | -0.035 | 5.626

## 46. Re 1M Mach 0.25 (2)
BIGFOIL.COM POLAR EXPORT
NACA65-218
NACA65-218 |  |  |  | Cl Max: | 1.1789 | at alpha= | 16.5 | deg
XFOIL ncrit=9 |  |  |  | L/D Max: | 102.533 | at alpha= | 5 | deg
Re: | 1000000 |  |  | Cd Min: | 0.20525 | at alpha= | -19.5 | deg
Mach: | 0.25 |  |  | Cl=0 at alpha= | -1.4754 | deg
|  |  |  | @ Cl=0.1, Cd= | 0.0069641
|  |  |  | @ Cl=0.4, Cd= | 0.0070916
|  |  |  | @ Cl=0.6, Cd= | 0.0072368
alpha (deg) | Cl | Cd | Cm | Cl/Cd
-19.5 | -0.5681 | 0.20525 | -0.003 | -2.7678
-19 | -0.5673 | 0.19223 | -0.0102 | -2.9512
-18.5 | -0.558 | 0.18402 | -0.0142 | -3.0323
-18 | -0.7643 | 0.1208 | -0.0431 | -6.327
-17.5 | -0.8274 | 0.10009 | -0.0554 | -8.2666
-17 | -0.8637 | 0.08604 | -0.0634 | -10.0384
-16.5 | -0.8945 | 0.07419 | -0.0693 | -12.0569
-16 | -0.9143 | 0.06485 | -0.0729 | -14.0987
-15.5 | -0.9226 | 0.05764 | -0.0752 | -16.0062
-15 | -0.9257 | 0.05154 | -0.0763 | -17.9608
-14.5 | -0.9268 | 0.04602 | -0.0763 | -20.1391
-13 | -0.8609 | 0.03373 | -0.0799 | -25.5233
-12.5 | -0.8144 | 0.03068 | -0.0834 | -26.545
-12 | -0.7985 | 0.02816 | -0.0804 | -28.3558
-11.5 | -0.7754 | 0.02615 | -0.078 | -29.652
-11 | -0.7504 | 0.02428 | -0.0755 | -30.9061
-10.5 | -0.7236 | 0.02257 | -0.073 | -32.0603
-10 | -0.6931 | 0.0211 | -0.0707 | -32.8483
-9.5 | -0.6776 | 0.01891 | -0.0669 | -35.8329
-9 | -0.6503 | 0.01745 | -0.064 | -37.2665
-8 | -0.5892 | 0.01506 | -0.058 | -39.1235
-7.5 | -0.563 | 0.01385 | -0.0541 | -40.6498
-7 | -0.5318 | 0.01302 | -0.0505 | -40.8449
-6.5 | -0.5048 | 0.01228 | -0.0457 | -41.1075
-6 | -0.465 | 0.01166 | -0.043 | -39.8799
-5.5 | -0.4275 | 0.01069 | -0.0403 | -39.9906
-5 | -0.3943 | 0.0093 | -0.0371 | -42.3978
-4.5 | -0.3616 | 0.00737 | -0.0342 | -49.0638
-4 | -0.3065 | 0.00692 | -0.0342 | -44.2919
-3.5 | -0.2467 | 0.00687 | -0.0348 | -35.9098
-3 | -0.1858 | 0.00685 | -0.0356 | -27.1241
-2.5 | -0.1255 | 0.0069 | -0.0362 | -18.1884
-2 | -0.0643 | 0.00699 | -0.0371 | -9.1989
-1.5 | -0.003 | 0.00692 | -0.038 | -0.43353
-1 | 0.0581 | 0.00693 | -0.039 | 8.3838
-0.5 | 0.1196 | 0.00698 | -0.04 | 17.1347
0 | 0.181 | 0.00695 | -0.041 | 26.0432
0.5 | 0.242 | 0.00697 | -0.042 | 34.7202
1 | 0.3033 | 0.00706 | -0.043 | 42.9603
1.5 | 0.3646 | 0.00708 | -0.044 | 51.4972
2 | 0.4256 | 0.0071 | -0.0449 | 59.9437
2.5 | 0.4865 | 0.00723 | -0.0458 | 67.2891
3 | 0.5469 | 0.00721 | -0.0465 | 75.853
3.5 | 0.6063 | 0.00724 | -0.0469 | 83.7431
4 | 0.6644 | 0.00727 | -0.0471 | 91.3893
4.5 | 0.7213 | 0.00738 | -0.0471 | 97.7371
5 | 0.7772 | 0.00758 | -0.0468 | 102.533
5.5 | 0.8187 | 0.00839 | -0.0442 | 97.5805
6 | 0.8295 | 0.01031 | -0.0366 | 80.4559
6.5 | 0.8276 | 0.01198 | -0.0269 | 69.0818
7 | 0.8308 | 0.01387 | -0.0191 | 59.8991
7.5 | 0.8425 | 0.01579 | -0.0134 | 53.3566
8 | 0.8662 | 0.01745 | -0.0096 | 49.639
8.5 | 0.8927 | 0.01905 | -0.0064 | 46.8609
9 | 0.9224 | 0.02062 | -0.0038 | 44.7333
9.5 | 0.9466 | 0.02258 | -0.0009 | 41.9221
10 | 0.9713 | 0.02462 | 0.0018 | 39.4517
10.5 | 0.9965 | 0.0267 | 0.0042 | 37.3221
11 | 1.0178 | 0.0291 | 0.0067 | 34.9759
11.5 | 1.031 | 0.03217 | 0.0095 | 32.0485
12 | 1.0522 | 0.0347 | 0.0118 | 30.3228
12.5 | 1.0698 | 0.03743 | 0.0143 | 28.5814
13 | 1.0931 | 0.04069 | 0.0147 | 26.8641
13.5 | 1.1097 | 0.04444 | 0.0156 | 24.9707
14 | 1.1208 | 0.04879 | 0.0166 | 22.9719
14.5 | 1.1383 | 0.05283 | 0.017 | 21.5465
15 | 1.1535 | 0.05728 | 0.0171 | 20.1379
15.5 | 1.1654 | 0.06226 | 0.0168 | 18.7183
16 | 1.1733 | 0.06794 | 0.0161 | 17.2696
16.5 | 1.1789 | 0.07418 | 0.0146 | 15.8924
17 | 1.176 | 0.08171 | 0.0125 | 14.3924
17.5 | 1.1641 | 0.09091 | 0.0093 | 12.805
18 | 1.1529 | 0.10077 | 0.0049 | 11.4409
18.5 | 1.1344 | 0.11221 | -0.001 | 10.1096
19 | 1.112 | 0.12504 | -0.0084 | 8.8932
19.5 | 1.0839 | 0.13949 | -0.0174 | 7.7704
20 | 1.0454 | 0.15694 | -0.0289 | 6.6611

## 47. Re 1M Mach 0.50 (1)
BIGFOIL.COM POLAR EXPORT
NACA65-218
NACA65-218 |  |  |  | Cl Max: | 1.212 | at alpha= | 20 | deg
JavaFoil+Calcfoil stall+Eppler ext transition |  |  |  | L/D Max: | 104.609 | at alpha= | 4.5 | deg
Re: | 1000000 |  |  | Cd Min: | 0.0067 | at alpha= | -1 | deg
Mach: | 0.5 |  |  | Cl=0 at alpha= | -1.7817 | deg
|  |  |  | @ Cl=0.1, Cd= | 0.00675
|  |  |  | @ Cl=0.4, Cd= | 0.0073418
|  |  |  | @ Cl=0.6, Cd= | 0.0073886
alpha (deg) | Cl | Cd | Cm | Cl/Cd
-20 | -1.024 | 0.20633 | -0.003 | -4.962
-19.5 | -0.994 | 0.19674 | -0.003 | -5.05
-19 | -0.966 | 0.1895 | -0.004 | -5.097
-18.5 | -0.939 | 0.18439 | -0.005 | -5.09
-18 | -0.911 | 0.18138 | -0.005 | -5.025
-17.5 | -0.883 | 0.17126 | -0.006 | -5.154
-17 | -0.854 | 0.16523 | -0.006 | -5.172
-16.5 | -0.827 | 0.16083 | -0.007 | -5.142
-16 | -0.799 | 0.1506 | -0.007 | -5.308
-15.5 | -0.771 | 0.14915 | -0.008 | -5.168
-15 | -0.743 | 0.14281 | -0.008 | -5.2
-14.5 | -0.715 | 0.13672 | -0.008 | -5.229
-14 | -0.687 | 0.13266 | -0.009 | -5.181
-13.5 | -0.66 | 0.12819 | -0.01 | -5.149
-13 | -0.631 | 0.11884 | -0.009 | -5.306
-12.5 | -0.603 | 0.1147 | -0.01 | -5.256
-12 | -0.575 | 0.11144 | -0.01 | -5.161
-11.5 | -0.547 | 0.10817 | -0.011 | -5.06
-11 | -0.519 | 0.10226 | -0.011 | -5.079
-10.5 | -0.491 | 0.0952 | -0.011 | -5.157
-10 | -0.463 | 0.09144 | -0.012 | -5.063
-9.5 | -0.551 | 0.06922 | -0.012 | -7.961
-9 | -0.655 | 0.06 | -0.014 | -10.914
-8.5 | -0.777 | 0.02072 | -0.03 | -37.53
-8 | -0.757 | 0.01921 | -0.031 | -39.393
-7.5 | -0.719 | 0.01792 | -0.032 | -40.147
-7 | -0.673 | 0.01677 | -0.033 | -40.125
-6.5 | -0.62 | 0.01575 | -0.035 | -39.348
-6 | -0.562 | 0.01484 | -0.036 | -37.888
-5.5 | -0.501 | 0.01407 | -0.037 | -35.62
-5 | -0.438 | 0.01334 | -0.038 | -32.803
-4.5 | -0.372 | 0.01277 | -0.04 | -29.16
-4 | -0.306 | 0.01222 | -0.041 | -25.015
-3.5 | -0.242 | 0.00723 | -0.043 | -33.417
-3 | -0.172 | 0.00713 | -0.044 | -24.09
-2.5 | -0.102 | 0.00709 | -0.045 | -14.325
-2 | -0.031 | 0.00702 | -0.047 | -4.392
-1.5 | 0.04 | 0.007 | -0.048 | 5.775
-1 | 0.112 | 0.0067 | -0.049 | 16.716
-0.5 | 0.184 | 0.00708 | -0.051 | 26.017
0 | 0.256 | 0.00718 | -0.052 | 35.615
0.5 | 0.328 | 0.00721 | -0.053 | 45.413
1 | 0.399 | 0.00734 | -0.054 | 54.406
1.5 | 0.471 | 0.00747 | -0.055 | 63.074
2 | 0.54 | 0.00684 | -0.056 | 78.995
2.5 | 0.61 | 0.00748 | -0.057 | 81.633
3 | 0.676 | 0.00763 | -0.058 | 88.611
3.5 | 0.743 | 0.00785 | -0.06 | 94.646
4 | 0.809 | 0.00808 | -0.061 | 100.178
4.5 | 0.873 | 0.00835 | -0.062 | 104.609
5 | 0.92 | 0.01634 | -0.061 | 56.3
5.5 | 0.977 | 0.01737 | -0.062 | 56.282
6 | 1.032 | 0.01845 | -0.063 | 55.93
6.5 | 1.081 | 0.0196 | -0.064 | 55.152
7 | 1.123 | 0.02093 | -0.065 | 53.655
7.5 | 1.153 | 0.0223 | -0.066 | 51.71
8 | 1.162 | 0.02396 | -0.067 | 48.51
8.5 | 0.959 | 0.05605 | -0.035 | 17.105
9 | 0.841 | 0.06395 | -0.032 | 13.149
9.5 | 0.633 | 0.08879 | -0.031 | 7.128
10 | 0.66 | 0.09601 | -0.031 | 6.877
10.5 | 0.688 | 0.09988 | -0.031 | 6.884
11 | 0.716 | 0.10283 | -0.033 | 6.959
11.5 | 0.743 | 0.11258 | -0.034 | 6.604
12 | 0.771 | 0.11383 | -0.035 | 6.771
12.5 | 0.798 | 0.11727 | -0.035 | 6.805
13 | 0.827 | 0.12902 | -0.038 | 6.407
13.5 | 0.854 | 0.12775 | -0.039 | 6.686
14 | 0.881 | 0.13297 | -0.04 | 6.628
14.5 | 0.909 | 0.13992 | -0.041 | 6.497
15 | 0.938 | 0.14605 | -0.044 | 6.42
15.5 | 0.965 | 0.15332 | -0.044 | 6.292
16 | 0.992 | 0.16074 | -0.045 | 6.17
16.5 | 1.022 | 0.17094 | -0.049 | 5.98
17 | 1.048 | 0.17292 | -0.048 | 6.06
17.5 | 1.075 | 0.17775 | -0.049 | 6.047
18 | 1.102 | 0.18127 | -0.05 | 6.08
18.5 | 1.132 | 0.18448 | -0.052 | 6.134
19 | 1.158 | 0.19357 | -0.053 | 5.983
19.5 | 1.185 | 0.19574 | -0.054 | 6.053
20 | 1.212 | 0.2035 | -0.055 | 5.957

## 48. Re 1M Mach 0.50 (2)
BIGFOIL.COM POLAR EXPORT
NACA65-218
NACA65-218 |  |  |  | Cl Max: | 0.9542 | at alpha= | 11 | deg
XFOIL ncrit=9 |  |  |  | L/D Max: | 99.4595 | at alpha= | 4.5 | deg
Re: | 1000000 |  |  | Cd Min: | 0.15427 | at alpha= | -15.5 | deg
Mach: | 0.5 |  |  | Cl=0 at alpha= | -1.4288 | deg
|  |  |  | @ Cl=0.1, Cd= | 0.0075429
|  |  |  | @ Cl=0.4, Cd= | 0.007721
|  |  |  | @ Cl=0.6, Cd= | 0.0079474
alpha (deg) | Cl | Cd | Cm | Cl/Cd
-15.5 | -0.468 | 0.15427 | -0.039 | -3.0336
-14.5 | -0.4662 | 0.12496 | -0.0595 | -3.7308
-14 | -0.4738 | 0.11012 | -0.0709 | -4.3026
-13.5 | -0.5076 | 0.09424 | -0.0799 | -5.3862
-13 | -0.5437 | 0.07932 | -0.0892 | -6.8545
-12.5 | -0.5758 | 0.06693 | -0.0965 | -8.603
-12 | -0.6042 | 0.05665 | -0.101 | -10.6655
-11.5 | -0.628 | 0.04806 | -0.1031 | -13.067
-11 | -0.6421 | 0.04113 | -0.1029 | -15.6115
-10.5 | -0.6435 | 0.0357 | -0.1009 | -18.0252
-10 | -0.6283 | 0.03181 | -0.0979 | -19.7517
-9.5 | -0.6078 | 0.02867 | -0.0944 | -21.1999
-9 | -0.5825 | 0.02612 | -0.0909 | -22.3009
-8.5 | -0.5561 | 0.02384 | -0.0873 | -23.3263
-8 | -0.5293 | 0.02169 | -0.0835 | -24.403
-7.5 | -0.5061 | 0.01948 | -0.0794 | -25.9805
-7 | -0.4781 | 0.01765 | -0.0754 | -27.0878
-6.5 | -0.4457 | 0.01605 | -0.0717 | -27.7695
-6 | -0.4154 | 0.01456 | -0.0675 | -28.5302
-5 | -0.3687 | 0.01174 | -0.056 | -31.4055
-4.5 | -0.3665 | 0.01007 | -0.0466 | -36.3952
-4 | -0.3516 | 0.00771 | -0.0397 | -45.6031
-3.5 | -0.288 | 0.00743 | -0.0391 | -38.7618
-3 | -0.2189 | 0.00738 | -0.0395 | -29.6612
-2.5 | -0.1499 | 0.00747 | -0.0398 | -20.0669
-2 | -0.0803 | 0.00755 | -0.0405 | -10.6358
-1.5 | -0.01 | 0.00752 | -0.0415 | -1.3298
-1 | 0.0602 | 0.00752 | -0.0425 | 8.0053
-0.5 | 0.1297 | 0.00756 | -0.0436 | 17.1561
0 | 0.1996 | 0.00755 | -0.0446 | 26.4371
0.5 | 0.2695 | 0.00759 | -0.0456 | 35.5072
1 | 0.3394 | 0.00766 | -0.0467 | 44.3081
1.5 | 0.4089 | 0.00773 | -0.0476 | 52.8978
2 | 0.4787 | 0.0078 | -0.0484 | 61.3718
2.5 | 0.5488 | 0.00791 | -0.0492 | 69.3805
3 | 0.6172 | 0.00796 | -0.0495 | 77.5377
3.5 | 0.6846 | 0.00801 | -0.0494 | 85.4682
4 | 0.7482 | 0.008 | -0.0482 | 93.525
4.5 | 0.8096 | 0.00814 | -0.0467 | 99.4595
5 | 0.8529 | 0.00875 | -0.042 | 97.4743
5.5 | 0.8245 | 0.01084 | -0.0264 | 76.0609
6 | 0.7997 | 0.01398 | -0.0145 | 57.2031
6.5 | 0.786 | 0.01751 | -0.0059 | 44.8886
7 | 0.7832 | 0.02105 | 0.0005 | 37.2067
7.5 | 0.8037 | 0.02369 | 0.0045 | 33.9257
8 | 0.8302 | 0.02621 | 0.0079 | 31.6749
8.5 | 0.8539 | 0.02905 | 0.0112 | 29.3941
9 | 0.879 | 0.03205 | 0.014 | 27.4259
9.5 | 0.8959 | 0.03575 | 0.017 | 25.0601
10 | 0.917 | 0.03938 | 0.0195 | 23.2859
10.5 | 0.9361 | 0.04337 | 0.0218 | 21.584
11 | 0.9542 | 0.04768 | 0.0239 | 20.0126

## 49. Re 2M Mach 0.00 (1)
BIGFOIL.COM POLAR EXPORT
NACA65-218
NACA65-218 |  |  |  | Cl Max: | 1.435 | at alpha= | 14 | deg
JavaFoil+Calcfoil stall+Eppler ext transition |  |  |  | L/D Max: | 126.319 | at alpha= | 5 | deg
Re: | 2000000 |  |  | Cd Min: | 0.00557 | at alpha= | -1.5 | deg
Mach: | 0 |  |  | Cl=0 at alpha= | -1.7823 | deg
|  |  |  | @ Cl=0.1, Cd= | 0.0056405
|  |  |  | @ Cl=0.4, Cd= | 0.0057661
|  |  |  | @ Cl=0.6, Cd= | 0.0060177
alpha (deg) | Cl | Cd | Cm | Cl/Cd
-20 | -0.965 | 0.15838 | -0.002 | -6.094
-19.5 | -0.982 | 0.14696 | -0.003 | -6.679
-19 | -0.99 | 0.14479 | -0.003 | -6.834
-18.5 | -1 | 0.13786 | -0.004 | -7.252
-18 | -1.011 | 0.12839 | -0.005 | -7.877
-17.5 | -1.024 | 0.11633 | -0.006 | -8.807
-17 | -1.05 | 0.09532 | -0.007 | -11.021
-16.5 | -1.139 | 0.04664 | -0.01 | -24.426
-16 | -1.157 | 0.03734 | -0.011 | -30.984
-15.5 | -1.161 | 0.03303 | -0.012 | -35.147
-15 | -1.16 | 0.02966 | -0.013 | -39.096
-14.5 | -1.153 | 0.02717 | -0.014 | -42.444
-14 | -1.142 | 0.02514 | -0.015 | -45.412
-13.5 | -1.126 | 0.02329 | -0.016 | -48.364
-13 | -1.107 | 0.02182 | -0.017 | -50.72
-12.5 | -1.083 | 0.0204 | -0.018 | -53.103
-12 | -1.056 | 0.01923 | -0.019 | -54.918
-11.5 | -1.025 | 0.01806 | -0.02 | -56.78
-11 | -0.99 | 0.01709 | -0.021 | -57.945
-10.5 | -0.951 | 0.01621 | -0.022 | -58.661
-10 | -0.909 | 0.01526 | -0.023 | -59.582
-9.5 | -0.865 | 0.01453 | -0.024 | -59.568
-9 | -0.819 | 0.01379 | -0.025 | -59.388
-8.5 | -0.77 | 0.01321 | -0.026 | -58.315
-8 | -0.72 | 0.01263 | -0.027 | -57.008
-7.5 | -0.668 | 0.01205 | -0.029 | -55.474
-7 | -0.615 | 0.01153 | -0.03 | -53.29
-6.5 | -0.56 | 0.01109 | -0.031 | -50.488
-6 | -0.504 | 0.01063 | -0.032 | -47.406
-5.5 | -0.447 | 0.01026 | -0.033 | -43.512
-5 | -0.389 | 0.0099 | -0.034 | -39.244
-4.5 | -0.33 | 0.00959 | -0.035 | -34.384
-4 | -0.274 | 0.00578 | -0.037 | -47.314
-3.5 | -0.212 | 0.00574 | -0.038 | -36.968
-3 | -0.151 | 0.00568 | -0.039 | -26.502
-2.5 | -0.089 | 0.00563 | -0.04 | -15.767
-2 | -0.027 | 0.00559 | -0.041 | -4.805
-1.5 | 0.035 | 0.00557 | -0.042 | 6.318
-1 | 0.097 | 0.00564 | -0.043 | 17.259
-0.5 | 0.159 | 0.00565 | -0.044 | 28.227
0 | 0.222 | 0.00565 | -0.045 | 39.217
0.5 | 0.284 | 0.00571 | -0.046 | 49.67
1 | 0.346 | 0.00574 | -0.047 | 60.271
1.5 | 0.408 | 0.00577 | -0.048 | 70.734
2 | 0.47 | 0.0058 | -0.049 | 81.025
2.5 | 0.532 | 0.00594 | -0.05 | 89.571
3 | 0.591 | 0.006 | -0.051 | 98.598
3.5 | 0.652 | 0.00612 | -0.052 | 106.538
4 | 0.712 | 0.00625 | -0.053 | 113.929
4.5 | 0.771 | 0.00634 | -0.054 | 121.746
5 | 0.83 | 0.00657 | -0.055 | 126.319
5.5 | 0.874 | 0.0121 | -0.055 | 72.243
6 | 0.928 | 0.01259 | -0.056 | 73.761
6.5 | 0.981 | 0.01321 | -0.057 | 74.257
7 | 1.033 | 0.01378 | -0.058 | 74.972
7.5 | 1.082 | 0.01439 | -0.058 | 75.204
8 | 1.128 | 0.015 | -0.059 | 75.198
8.5 | 1.172 | 0.01572 | -0.06 | 74.581
9 | 1.214 | 0.01643 | -0.061 | 73.883
9.5 | 1.252 | 0.01721 | -0.062 | 72.731
10 | 1.287 | 0.01803 | -0.062 | 71.368
10.5 | 1.319 | 0.01908 | -0.063 | 69.109
11 | 1.347 | 0.01999 | -0.064 | 67.397
11.5 | 1.372 | 0.02113 | -0.064 | 64.92
12 | 1.392 | 0.02237 | -0.065 | 62.23
12.5 | 1.409 | 0.0236 | -0.066 | 59.727
13 | 1.422 | 0.02502 | -0.066 | 56.835
13.5 | 1.431 | 0.02648 | -0.067 | 54.058
14 | 1.435 | 0.02828 | -0.068 | 50.752
14.5 | 1.432 | 0.03018 | -0.068 | 47.438
15 | 1.424 | 0.03242 | -0.069 | 43.905
15.5 | 1.411 | 0.03505 | -0.069 | 40.248
16 | 1.394 | 0.03766 | -0.069 | 37.03
16.5 | 1.375 | 0.04025 | -0.07 | 34.169
17 | 1.352 | 0.04375 | -0.07 | 30.896
17.5 | 1.321 | 0.04979 | -0.07 | 26.521
18 | 1.287 | 0.05603 | -0.069 | 22.975
18.5 | 1.249 | 0.06463 | -0.069 | 19.328
19 | 1.172 | 0.09529 | -0.064 | 12.3

## 50. Re 2M Mach 0.00 (2)
BIGFOIL.COM POLAR EXPORT
NACA65-218
NACA65-218 |  |  |  | Cl Max: | 1.4211 | at alpha= | 20 | deg
XFOIL ncrit=9 |  |  |  | L/D Max: | 114.211 | at alpha= | 4.5 | deg
Re: | 2000000 |  |  | Cd Min: | 0.08027 | at alpha= | 20 | deg
Mach: | 0 |  |  | Cl=0 at alpha= | -1.5068 | deg
|  |  |  | @ Cl=0.1, Cd= | 0.0053168
|  |  |  | @ Cl=0.4, Cd= | 0.0054527
|  |  |  | @ Cl=0.6, Cd= | 0.0056897
alpha (deg) | Cl | Cd | Cm | Cl/Cd
-20 | -1.193 | 0.07481 | -0.0555 | -15.9471
-19.5 | -1.199 | 0.06789 | -0.0578 | -17.6609
-19 | -1.2016 | 0.0617 | -0.0595 | -19.4749
-18.5 | -1.1923 | 0.057 | -0.0607 | -20.9175
-18 | -1.1893 | 0.05186 | -0.0615 | -22.9329
-17.5 | -1.1761 | 0.04791 | -0.062 | -24.5481
-17 | -1.1873 | 0.0419 | -0.0618 | -28.3365
-16.5 | -1.1804 | 0.03777 | -0.0614 | -31.2523
-16 | -1.1653 | 0.03456 | -0.0609 | -33.7182
-15.5 | -1.1428 | 0.03207 | -0.0604 | -35.6345
-15 | -1.1209 | 0.02967 | -0.0595 | -37.7789
-14.5 | -1.0872 | 0.02733 | -0.0607 | -39.7805
-14 | -1.0027 | 0.02497 | -0.0718 | -40.1562
-13.5 | -0.9801 | 0.02331 | -0.0697 | -42.0463
-13 | -0.954 | 0.0219 | -0.0676 | -43.5616
-12.5 | -0.9358 | 0.01999 | -0.0648 | -46.8134
-12 | -0.9116 | 0.01847 | -0.0623 | -49.3557
-11.5 | -0.8829 | 0.01724 | -0.06 | -51.2123
-11 | -0.8519 | 0.01616 | -0.0579 | -52.7166
-10.5 | -0.8203 | 0.01517 | -0.0556 | -54.0738
-9.5 | -0.7575 | 0.01334 | -0.0503 | -56.7841
-9 | -0.7275 | 0.01252 | -0.047 | -58.107
-8 | -0.6597 | 0.01148 | -0.0407 | -57.4652
-7.5 | -0.618 | 0.01096 | -0.0389 | -56.3869
-7 | -0.5714 | 0.01052 | -0.0379 | -54.3156
-6.5 | -0.5236 | 0.01011 | -0.0371 | -51.7903
-6 | -0.4739 | 0.00969 | -0.0366 | -48.9061
-5.5 | -0.4258 | 0.00918 | -0.0359 | -46.3834
-5 | -0.3793 | 0.00838 | -0.0351 | -45.2625
-4 | -0.2882 | 0.00615 | -0.0335 | -46.8618
-3.5 | -0.2346 | 0.00552 | -0.0339 | -42.5
-3 | -0.1766 | 0.00543 | -0.0347 | -32.523
-2.5 | -0.1173 | 0.00535 | -0.0357 | -21.9252
-1.5 | 0.0008 | 0.00534 | -0.0377 | 0.14981
-1 | 0.0608 | 0.00533 | -0.0388 | 11.4071
-0.5 | 0.1203 | 0.00531 | -0.0399 | 22.6554
0 | 0.1795 | 0.00536 | -0.0409 | 33.4888
0.5 | 0.2392 | 0.00539 | -0.0419 | 44.3785
1 | 0.2987 | 0.00537 | -0.043 | 55.6238
1.5 | 0.3579 | 0.00541 | -0.044 | 66.1553
2 | 0.417 | 0.00547 | -0.045 | 76.234
2.5 | 0.4758 | 0.0055 | -0.0459 | 86.5091
3 | 0.5347 | 0.00553 | -0.0469 | 96.6908
3.5 | 0.592 | 0.00567 | -0.0475 | 104.4092
4 | 0.6488 | 0.00581 | -0.0481 | 111.6695
4.5 | 0.7024 | 0.00615 | -0.0481 | 114.2114
5 | 0.7425 | 0.00729 | -0.046 | 101.8519
5.5 | 0.7753 | 0.00864 | -0.0427 | 89.7338
6 | 0.8081 | 0.00981 | -0.0393 | 82.3751
6.5 | 0.8393 | 0.01079 | -0.0356 | 77.785
7 | 0.8628 | 0.01164 | -0.0303 | 74.1237
7.5 | 0.89 | 0.01248 | -0.026 | 71.3141
8.5 | 0.9554 | 0.01412 | -0.0201 | 67.6629
9 | 0.9867 | 0.01512 | -0.0174 | 65.2579
9.5 | 1.0182 | 0.01619 | -0.0148 | 62.8907
10 | 1.0507 | 0.01727 | -0.0126 | 60.8396
10.5 | 1.0801 | 0.01858 | -0.0102 | 58.1324
11 | 1.1052 | 0.02021 | -0.0076 | 54.6858
11.5 | 1.1351 | 0.02163 | -0.0056 | 52.478
12 | 1.1634 | 0.02318 | -0.0037 | 50.1898
12.5 | 1.1903 | 0.02487 | -0.0018 | 47.8609
13 | 1.214 | 0.02678 | 0.0003 | 45.3323
13.5 | 1.2263 | 0.02941 | 0.0033 | 41.6967
14.5 | 1.2771 | 0.0338 | 0.0053 | 37.784
15 | 1.3006 | 0.03633 | 0.0062 | 35.7996
15.5 | 1.3221 | 0.03913 | 0.007 | 33.7874
16 | 1.342 | 0.04215 | 0.0076 | 31.8387
16.5 | 1.3611 | 0.04538 | 0.0079 | 29.9934
17 | 1.372 | 0.04952 | 0.0083 | 27.706
17.5 | 1.3709 | 0.05514 | 0.0084 | 24.8622
18 | 1.3864 | 0.05922 | 0.0079 | 23.411
18.5 | 1.4021 | 0.06336 | 0.0072 | 22.1291
19 | 1.4114 | 0.06845 | 0.0062 | 20.6194
19.5 | 1.4169 | 0.07416 | 0.0047 | 19.106
20 | 1.4211 | 0.08027 | 0.0028 | 17.704

## 51. Re 2M Mach 0.10 (1)
BIGFOIL.COM POLAR EXPORT
NACA65-218
NACA65-218 |  |  |  | Cl Max: | 1.421 | at alpha= | 14 | deg
JavaFoil+Calcfoil stall+Eppler ext transition |  |  |  | L/D Max: | 126.385 | at alpha= | 5 | deg
Re: | 2000000 |  |  | Cd Min: | 0.00562 | at alpha= | -1 | deg
Mach: | 0.1 |  |  | Cl=0 at alpha= | -1.7823 | deg
|  |  |  | @ Cl=0.1, Cd= | 0.00562
|  |  |  | @ Cl=0.4, Cd= | 0.0057652
|  |  |  | @ Cl=0.6, Cd= | 0.0060418
alpha (deg) | Cl | Cd | Cm | Cl/Cd
-20 | -0.921 | 0.16126 | -0.002 | -5.71
-19.5 | -0.937 | 0.15425 | -0.003 | -6.075
-19 | -0.951 | 0.14925 | -0.003 | -6.37
-18.5 | -0.966 | 0.14096 | -0.004 | -6.85
-18 | -0.977 | 0.13394 | -0.004 | -7.297
-17.5 | -0.993 | 0.12253 | -0.005 | -8.101
-17 | -1.003 | 0.11341 | -0.006 | -8.845
-16.5 | -1.022 | 0.09812 | -0.008 | -10.414
-16 | -1.135 | 0.0388 | -0.011 | -29.26
-15.5 | -1.142 | 0.03448 | -0.012 | -33.116
-15 | -1.144 | 0.03081 | -0.013 | -37.138
-14.5 | -1.14 | 0.02825 | -0.014 | -40.357
-14 | -1.132 | 0.02576 | -0.015 | -43.957
-13.5 | -1.119 | 0.02392 | -0.016 | -46.788
-13 | -1.102 | 0.02222 | -0.017 | -49.588
-12.5 | -1.08 | 0.02075 | -0.018 | -52.05
-12 | -1.054 | 0.01951 | -0.019 | -54.031
-11.5 | -1.025 | 0.01836 | -0.02 | -55.803
-11 | -0.991 | 0.01731 | -0.021 | -57.231
-10.5 | -0.952 | 0.0164 | -0.022 | -58.059
-10 | -0.911 | 0.01541 | -0.023 | -59.13
-9.5 | -0.867 | 0.01474 | -0.024 | -58.827
-9 | -0.821 | 0.01401 | -0.025 | -58.622
-8.5 | -0.773 | 0.01335 | -0.026 | -57.862
-8 | -0.723 | 0.01275 | -0.028 | -56.674
-7.5 | -0.671 | 0.01213 | -0.029 | -55.292
-7 | -0.617 | 0.01161 | -0.03 | -53.156
-6.5 | -0.562 | 0.01114 | -0.031 | -50.46
-6 | -0.506 | 0.01068 | -0.032 | -47.352
-5.5 | -0.449 | 0.01031 | -0.033 | -43.498
-5 | -0.39 | 0.00994 | -0.034 | -39.253
-4.5 | -0.331 | 0.00961 | -0.035 | -34.454
-4 | -0.275 | 0.0058 | -0.037 | -47.425
-3.5 | -0.213 | 0.00575 | -0.038 | -37.067
-3 | -0.151 | 0.00571 | -0.039 | -26.516
-2.5 | -0.089 | 0.00567 | -0.04 | -15.731
-2 | -0.027 | 0.00563 | -0.041 | -4.794
-1.5 | 0.035 | 0.00565 | -0.042 | 6.267
-1 | 0.098 | 0.00562 | -0.043 | 17.411
-0.5 | 0.16 | 0.00562 | -0.044 | 28.506
0 | 0.223 | 0.00566 | -0.045 | 39.337
0.5 | 0.285 | 0.00572 | -0.046 | 49.891
1 | 0.348 | 0.00574 | -0.047 | 60.554
1.5 | 0.41 | 0.00577 | -0.048 | 70.989
2 | 0.472 | 0.00587 | -0.049 | 80.403
2.5 | 0.534 | 0.00593 | -0.05 | 90.18
3 | 0.594 | 0.00603 | -0.051 | 98.547
3.5 | 0.655 | 0.00615 | -0.052 | 106.455
4 | 0.716 | 0.00625 | -0.053 | 114.425
4.5 | 0.775 | 0.00639 | -0.054 | 121.244
5 | 0.834 | 0.0066 | -0.055 | 126.385
5.5 | 0.878 | 0.01217 | -0.055 | 72.141
6 | 0.932 | 0.0127 | -0.056 | 73.402
6.5 | 0.985 | 0.01331 | -0.057 | 74.005
7 | 1.037 | 0.01388 | -0.058 | 74.665
7.5 | 1.086 | 0.01451 | -0.059 | 74.817
8 | 1.132 | 0.01515 | -0.059 | 74.713
8.5 | 1.176 | 0.01588 | -0.06 | 74.053
9 | 1.217 | 0.01659 | -0.061 | 73.316
9.5 | 1.254 | 0.01743 | -0.062 | 71.945
10 | 1.288 | 0.01834 | -0.063 | 70.249
10.5 | 1.319 | 0.01926 | -0.063 | 68.497
11 | 1.346 | 0.0203 | -0.064 | 66.302
11.5 | 1.369 | 0.0215 | -0.065 | 63.676
12 | 1.388 | 0.02273 | -0.065 | 61.082
12.5 | 1.403 | 0.02406 | -0.066 | 58.304
13 | 1.414 | 0.02547 | -0.067 | 55.507
13.5 | 1.42 | 0.02725 | -0.067 | 52.108
14 | 1.421 | 0.02915 | -0.068 | 48.749
14.5 | 1.414 | 0.03091 | -0.068 | 45.752
15 | 1.402 | 0.03299 | -0.069 | 42.507
15.5 | 1.383 | 0.0367 | -0.069 | 37.673
16 | 1.363 | 0.03906 | -0.069 | 34.907
16.5 | 1.339 | 0.04204 | -0.07 | 31.856
17 | 1.305 | 0.04834 | -0.069 | 26.987
17.5 | 1.272 | 0.05299 | -0.07 | 24.016
18 | 1.225 | 0.06452 | -0.068 | 18.988
18.5 | 1.118 | 0.11268 | -0.058 | 9.922
19 | 1.07 | 0.13339 | -0.054 | 8.018

## 52. Re 2M Mach 0.10 (2)
BIGFOIL.COM POLAR EXPORT
NACA65-218
NACA65-218 |  |  |  | Cl Max: | 1.4025 | at alpha= | 20 | deg
XFOIL ncrit=9 |  |  |  | L/D Max: | 114.304 | at alpha= | 4.5 | deg
Re: | 2000000 |  |  | Cd Min: | 0.08521 | at alpha= | 20 | deg
Mach: | 0.1 |  |  | Cl=0 at alpha= | -1.5059 | deg
|  |  |  | @ Cl=0.1, Cd= | 0.005337
|  |  |  | @ Cl=0.4, Cd= | 0.0054637
|  |  |  | @ Cl=0.6, Cd= | 0.0057015
alpha (deg) | Cl | Cd | Cm | Cl/Cd
-20 | -1.1584 | 0.08123 | -0.0549 | -14.2607
-19.5 | -1.1706 | 0.0732 | -0.0578 | -15.9918
-19 | -1.1777 | 0.06617 | -0.06 | -17.7981
-18.5 | -1.1735 | 0.06066 | -0.0616 | -19.3455
-18 | -1.1742 | 0.05489 | -0.0627 | -21.3919
-17.5 | -1.1641 | 0.05047 | -0.0634 | -23.0652
-17 | -1.1681 | 0.04493 | -0.0635 | -25.9982
-16.5 | -1.1684 | 0.03998 | -0.0632 | -29.2246
-16 | -1.1567 | 0.03634 | -0.0627 | -31.8299
-15.5 | -1.1362 | 0.03356 | -0.0621 | -33.8558
-15 | -1.1151 | 0.03099 | -0.0613 | -35.9826
-14.5 | -1.0844 | 0.02846 | -0.062 | -38.1026
-14 | -0.9996 | 0.02583 | -0.0735 | -38.6992
-13.5 | -0.9765 | 0.02405 | -0.0716 | -40.6029
-13 | -0.9514 | 0.02252 | -0.0694 | -42.2469
-12.5 | -0.928 | 0.02085 | -0.067 | -44.5084
-12 | -0.9086 | 0.019 | -0.0641 | -47.8211
-11.5 | -0.8809 | 0.01766 | -0.0617 | -49.8811
-11 | -0.8499 | 0.01653 | -0.0595 | -51.4156
-10.5 | -0.8185 | 0.01548 | -0.0572 | -52.8747
-9.5 | -0.7546 | 0.0136 | -0.052 | -55.4853
-9 | -0.725 | 0.0127 | -0.0487 | -57.0866
-8.5 | -0.6942 | 0.01204 | -0.0452 | -57.6578
-8 | -0.6603 | 0.01157 | -0.0418 | -57.07
-7.5 | -0.6189 | 0.01105 | -0.0399 | -56.009
-7 | -0.5731 | 0.01059 | -0.0386 | -54.1171
-6.5 | -0.5251 | 0.01018 | -0.0377 | -51.5815
-6 | -0.4755 | 0.00976 | -0.0371 | -48.7193
-5.5 | -0.427 | 0.00925 | -0.0364 | -46.1622
-5 | -0.3804 | 0.00847 | -0.0355 | -44.9115
-4.5 | -0.3348 | 0.00752 | -0.0345 | -44.5213
-4 | -0.2897 | 0.00621 | -0.0338 | -46.6506
-3.5 | -0.2362 | 0.00554 | -0.034 | -42.6354
-3 | -0.1778 | 0.00544 | -0.0349 | -32.6838
-2.5 | -0.1182 | 0.00536 | -0.0359 | -22.0522
-2 | -0.0585 | 0.00535 | -0.0369 | -10.9346
-1.5 | 0.0007 | 0.00535 | -0.0378 | 0.13084
-1 | 0.061 | 0.00535 | -0.039 | 11.4019
-0.5 | 0.1208 | 0.00533 | -0.04 | 22.6642
0 | 0.1802 | 0.00538 | -0.041 | 33.4944
0.5 | 0.2405 | 0.0054 | -0.0421 | 44.537
1 | 0.3004 | 0.00539 | -0.0432 | 55.7328
1.5 | 0.3598 | 0.00543 | -0.0442 | 66.2615
2 | 0.4194 | 0.00548 | -0.0452 | 76.5328
2.5 | 0.4785 | 0.00552 | -0.0461 | 86.6848
3 | 0.5378 | 0.00555 | -0.047 | 96.9009
3.5 | 0.5953 | 0.00569 | -0.0477 | 104.6221
4 | 0.6526 | 0.00583 | -0.0482 | 111.9383
4.5 | 0.7064 | 0.00618 | -0.0482 | 114.3042
5.5 | 0.7779 | 0.00873 | -0.0424 | 89.1065
6 | 0.8095 | 0.00991 | -0.0387 | 81.6852
6.5 | 0.8398 | 0.01088 | -0.0347 | 77.1875
7 | 0.8604 | 0.01178 | -0.0289 | 73.039
7.5 | 0.8884 | 0.01266 | -0.0248 | 70.1738
8.5 | 0.9542 | 0.01436 | -0.0189 | 66.4485
9 | 0.9851 | 0.01543 | -0.0161 | 63.8432
9.5 | 1.0174 | 0.01652 | -0.0136 | 61.586
10 | 1.0495 | 0.01767 | -0.0114 | 59.3945
10.5 | 1.0781 | 0.01908 | -0.0089 | 56.5042
11 | 1.1041 | 0.02072 | -0.0063 | 53.2867
11.5 | 1.1336 | 0.02222 | -0.0043 | 51.0171
12 | 1.1616 | 0.02386 | -0.0023 | 48.684
12.5 | 1.1882 | 0.02563 | -0.0004 | 46.3597
13 | 1.2106 | 0.02772 | 0.0018 | 43.6724
13.5 | 1.2212 | 0.03056 | 0.0049 | 39.9607
14.5 | 1.2738 | 0.03501 | 0.0068 | 36.3839
15 | 1.2965 | 0.03772 | 0.0076 | 34.3717
15.5 | 1.3172 | 0.0407 | 0.0084 | 32.3636
16 | 1.3363 | 0.04394 | 0.0089 | 30.4119
16.5 | 1.3529 | 0.04754 | 0.0093 | 28.4581
17 | 1.3571 | 0.05252 | 0.0096 | 25.8397
17.5 | 1.3649 | 0.05741 | 0.0094 | 23.7746
18 | 1.378 | 0.0619 | 0.0089 | 22.2617
18.5 | 1.3913 | 0.06652 | 0.008 | 20.9155
19 | 1.398 | 0.07215 | 0.0066 | 19.3763
19.5 | 1.4013 | 0.0784 | 0.0049 | 17.8737
20 | 1.4025 | 0.08521 | 0.0025 | 16.4593

## 53. Re 2M Mach 0.25 (1)
BIGFOIL.COM POLAR EXPORT
NACA65-218
NACA65-218 |  |  |  | Cl Max: | 1.347 | at alpha= | 12 | deg
JavaFoil+Calcfoil stall+Eppler ext transition |  |  |  | L/D Max: | 126.44 | at alpha= | 5 | deg
Re: | 2000000 |  |  | Cd Min: | 0.00566 | at alpha= | -2 | deg
Mach: | 0.25 |  |  | Cl=0 at alpha= | -1.7812 | deg
|  |  |  | @ Cl=0.1, Cd= | 0.0056995
|  |  |  | @ Cl=0.4, Cd= | 0.0058467
|  |  |  | @ Cl=0.6, Cd= | 0.0060793
alpha (deg) | Cl | Cd | Cm | Cl/Cd
-18 | -0.717 | 0.15322 | -0.004 | -4.68
-17.5 | -0.757 | 0.14496 | -0.004 | -5.223
-17 | -0.793 | 0.13476 | -0.005 | -5.885
-16.5 | -0.825 | 0.12675 | -0.006 | -6.505
-16 | -0.852 | 0.11809 | -0.006 | -7.211
-15.5 | -0.874 | 0.11165 | -0.007 | -7.83
-15 | -0.894 | 0.10298 | -0.008 | -8.68
-14.5 | -0.918 | 0.08946 | -0.01 | -10.263
-14 | -1.034 | 0.03533 | -0.015 | -29.263
-13.5 | -1.055 | 0.02798 | -0.016 | -37.693
-13 | -1.056 | 0.02519 | -0.017 | -41.907
-12.5 | -1.049 | 0.02308 | -0.018 | -45.438
-12 | -1.035 | 0.02145 | -0.02 | -48.227
-11.5 | -1.014 | 0.01996 | -0.021 | -50.835
-11 | -0.988 | 0.01864 | -0.022 | -52.99
-10.5 | -0.954 | 0.01758 | -0.023 | -54.266
-10 | -0.917 | 0.01657 | -0.024 | -55.318
-9.5 | -0.876 | 0.01565 | -0.025 | -55.979
-9 | -0.832 | 0.0148 | -0.026 | -56.219
-8.5 | -0.785 | 0.01406 | -0.027 | -55.834
-8 | -0.735 | 0.01337 | -0.028 | -55.005
-7.5 | -0.684 | 0.0127 | -0.029 | -53.82
-7 | -0.63 | 0.01211 | -0.03 | -52.016
-6.5 | -0.574 | 0.01156 | -0.032 | -49.691
-6 | -0.517 | 0.01106 | -0.033 | -46.776
-5.5 | -0.459 | 0.01066 | -0.034 | -43.04
-5 | -0.4 | 0.01025 | -0.035 | -38.99
-4.5 | -0.339 | 0.00989 | -0.036 | -34.312
-4 | -0.282 | 0.00589 | -0.038 | -47.914
-3.5 | -0.219 | 0.00585 | -0.039 | -37.443
-3 | -0.155 | 0.00574 | -0.04 | -27.083
-2.5 | -0.092 | 0.0057 | -0.041 | -16.084
-2 | -0.028 | 0.00566 | -0.042 | -4.903
-1.5 | 0.036 | 0.00567 | -0.043 | 6.41
-1 | 0.101 | 0.0057 | -0.044 | 17.62
-0.5 | 0.165 | 0.00573 | -0.045 | 28.75
0 | 0.229 | 0.00573 | -0.046 | 39.91
0.5 | 0.293 | 0.00581 | -0.047 | 50.445
1 | 0.357 | 0.00584 | -0.049 | 61.181
1.5 | 0.421 | 0.00585 | -0.05 | 71.989
2 | 0.485 | 0.00592 | -0.051 | 81.902
2.5 | 0.549 | 0.00603 | -0.052 | 91.126
3 | 0.611 | 0.00609 | -0.053 | 100.26
3.5 | 0.673 | 0.00629 | -0.054 | 106.995
4 | 0.735 | 0.00639 | -0.055 | 114.95
4.5 | 0.796 | 0.00652 | -0.056 | 121.981
5 | 0.856 | 0.00677 | -0.057 | 126.44
5.5 | 0.898 | 0.01265 | -0.057 | 70.998
6 | 0.953 | 0.01332 | -0.058 | 71.53
6.5 | 1.006 | 0.01392 | -0.058 | 72.26
7 | 1.058 | 0.01457 | -0.059 | 72.585
7.5 | 1.106 | 0.01529 | -0.06 | 72.36
8 | 1.151 | 0.01601 | -0.061 | 71.899
8.5 | 1.192 | 0.0168 | -0.062 | 70.982
9 | 1.23 | 0.01769 | -0.063 | 69.515
9.5 | 1.263 | 0.01865 | -0.063 | 67.717
10 | 1.291 | 0.01968 | -0.064 | 65.589
10.5 | 1.314 | 0.02082 | -0.065 | 63.115
11 | 1.331 | 0.02205 | -0.066 | 60.377
11.5 | 1.343 | 0.02344 | -0.066 | 57.292
12 | 1.347 | 0.02518 | -0.067 | 53.51
12.5 | 1.346 | 0.02684 | -0.067 | 50.146
13 | 1.337 | 0.02887 | -0.068 | 46.327
13.5 | 1.321 | 0.03143 | -0.068 | 42.017
14 | 1.296 | 0.03405 | -0.069 | 38.055
14.5 | 1.253 | 0.03857 | -0.069 | 32.483
15 | 1.197 | 0.04545 | -0.068 | 26.335
15.5 | 1.029 | 0.10439 | -0.05 | 9.86
16 | 0.974 | 0.11591 | -0.046 | 8.4
16.5 | 0.913 | 0.13314 | -0.039 | 6.856
17 | 0.858 | 0.1396 | -0.04 | 6.144

## 54. Re 2M Mach 0.25 (2)
BIGFOIL.COM POLAR EXPORT
NACA65-218
NACA65-218 |  |  |  | Cl Max: | 1.3029 | at alpha= | 17.5 | deg
XFOIL ncrit=9 |  |  |  | L/D Max: | 113.981 | at alpha= | 4.5 | deg
Re: | 2000000 |  |  | Cd Min: | 0.13871 | at alpha= | -20 | deg
Mach: | 0.25 |  |  | Cl=0 at alpha= | -1.4984 | deg
|  |  |  | @ Cl=0.1, Cd= | 0.00543
|  |  |  | @ Cl=0.4, Cd= | 0.00555
|  |  |  | @ Cl=0.6, Cd= | 0.0057488
alpha (deg) | Cl | Cd | Cm | Cl/Cd
-20 | -0.8618 | 0.13871 | -0.0315 | -6.213
-19.5 | -0.9189 | 0.11998 | -0.0423 | -7.6588
-19 | -0.9581 | 0.10547 | -0.0503 | -9.0841
-18.5 | -0.9915 | 0.09269 | -0.0569 | -10.6969
-18 | -1.0238 | 0.08095 | -0.0623 | -12.6473
-17.5 | -1.0411 | 0.07177 | -0.0659 | -14.5061
-17 | -1.051 | 0.06403 | -0.0684 | -16.4142
-16.5 | -1.062 | 0.05664 | -0.0701 | -18.75
-16 | -1.0781 | 0.04935 | -0.0709 | -21.846
-15.5 | -1.0797 | 0.04383 | -0.0709 | -24.6338
-14.5 | -1.0524 | 0.03583 | -0.0702 | -29.372
-14 | -0.9721 | 0.03159 | -0.0823 | -30.7724
-13.5 | -0.948 | 0.02892 | -0.0816 | -32.7801
-13 | -0.9291 | 0.02662 | -0.079 | -34.9023
-12.5 | -0.9064 | 0.02455 | -0.0766 | -36.9206
-12 | -0.8783 | 0.02287 | -0.0745 | -38.404
-11.5 | -0.8645 | 0.02045 | -0.071 | -42.2738
-11 | -0.8369 | 0.01886 | -0.0684 | -44.3743
-10.5 | -0.8069 | 0.01746 | -0.0658 | -46.2142
-10 | -0.7732 | 0.01631 | -0.0634 | -47.4065
-9 | -0.7128 | 0.01391 | -0.0572 | -51.2437
-8.5 | -0.68 | 0.01297 | -0.054 | -52.4287
-8 | -0.646 | 0.01219 | -0.0507 | -52.9943
-7.5 | -0.6139 | 0.01158 | -0.0468 | -53.0138
-7 | -0.5789 | 0.01099 | -0.0431 | -52.6752
-6.5 | -0.5316 | 0.01054 | -0.0416 | -50.4364
-6 | -0.4839 | 0.01007 | -0.0402 | -48.0536
-5.5 | -0.4337 | 0.0096 | -0.0392 | -45.1771
-4.5 | -0.3419 | 0.0079 | -0.0364 | -43.2785
-4 | -0.297 | 0.0066 | -0.0352 | -45
-3.5 | -0.2454 | 0.00567 | -0.0349 | -43.2804
-3 | -0.1847 | 0.00551 | -0.0358 | -33.5209
-2.5 | -0.1235 | 0.00542 | -0.0367 | -22.786
-2 | -0.0621 | 0.00544 | -0.0377 | -11.4154
-1.5 | -0.0002 | 0.0054 | -0.0387 | -0.037037
-1 | 0.062 | 0.00543 | -0.0399 | 11.418
-0.5 | 0.1235 | 0.00543 | -0.0409 | 22.744
0 | 0.1852 | 0.00544 | -0.042 | 34.0441
0.5 | 0.2474 | 0.00545 | -0.0431 | 45.3945
1 | 0.3092 | 0.00549 | -0.0442 | 56.3206
1.5 | 0.3702 | 0.00555 | -0.0451 | 66.7027
2 | 0.4324 | 0.00555 | -0.0462 | 77.9099
2.5 | 0.4931 | 0.00565 | -0.047 | 87.2743
3 | 0.5548 | 0.00565 | -0.048 | 98.1947
3.5 | 0.6143 | 0.00578 | -0.0485 | 106.2803
4 | 0.6733 | 0.00596 | -0.049 | 112.9698
4.5 | 0.7272 | 0.00638 | -0.0485 | 113.9812
5 | 0.7618 | 0.00777 | -0.0449 | 98.0438
5.5 | 0.7894 | 0.00921 | -0.0402 | 85.7112
6 | 0.8141 | 0.01041 | -0.0349 | 78.2037
6.5 | 0.8291 | 0.01148 | -0.0277 | 72.2213
7 | 0.8508 | 0.01266 | -0.0223 | 67.2038
7.5 | 0.882 | 0.01367 | -0.0187 | 64.5208
8 | 0.9142 | 0.01476 | -0.0155 | 61.9377
8.5 | 0.9478 | 0.01588 | -0.0128 | 59.6851
9.5 | 1.0112 | 0.01858 | -0.0073 | 54.4241
10 | 1.042 | 0.02009 | -0.0048 | 51.8666
10.5 | 1.0656 | 0.02211 | -0.0018 | 48.1954
11 | 1.096 | 0.02382 | 0.0004 | 46.0118
11.5 | 1.1229 | 0.02582 | 0.0027 | 43.4895
12 | 1.1495 | 0.02792 | 0.0048 | 41.1712
12.5 | 1.1733 | 0.03031 | 0.0069 | 38.71
13 | 1.1862 | 0.0336 | 0.0094 | 35.3036
13.5 | 1.2057 | 0.0364 | 0.0116 | 33.1236
14.5 | 1.2474 | 0.0427 | 0.0139 | 29.2131
15 | 1.2666 | 0.04636 | 0.0146 | 27.321
15.5 | 1.2832 | 0.05041 | 0.015 | 25.4553
16 | 1.2917 | 0.05545 | 0.0152 | 23.2949
16.5 | 1.2877 | 0.06208 | 0.0148 | 20.7426
17 | 1.2988 | 0.06743 | 0.014 | 19.2615
17.5 | 1.3029 | 0.07386 | 0.0125 | 17.6401
18 | 1.3009 | 0.08135 | 0.0103 | 15.9914
18.5 | 1.3 | 0.0891 | 0.0075 | 14.5903
19 | 1.2907 | 0.09837 | 0.0035 | 13.1209
19.5 | 1.2789 | 0.10842 | -0.0014 | 11.7958
20 | 1.2614 | 0.11973 | -0.0076 | 10.5354

## 55. Re 2M Mach 0.50 (1)
BIGFOIL.COM POLAR EXPORT
NACA65-218
NACA65-218 |  |  |  | Cl Max: | 1.216 | at alpha= | 20 | deg
JavaFoil+Calcfoil stall+Eppler ext transition |  |  |  | L/D Max: | 121.942 | at alpha= | 3.5 | deg
Re: | 2000000 |  |  | Cd Min: | 0.00579 | at alpha= | -3 | deg
Mach: | 0.5 |  |  | Cl=0 at alpha= | -1.7847 | deg
|  |  |  | @ Cl=0.1, Cd= | 0.0059949
|  |  |  | @ Cl=0.4, Cd= | 0.006211
|  |  |  | @ Cl=0.6, Cd= | 0.0065306
alpha (deg) | Cl | Cd | Cm | Cl/Cd
-20 | -1.026 | 0.18211 | -0.003 | -5.633
-19.5 | -0.995 | 0.17494 | -0.003 | -5.685
-19 | -0.967 | 0.16986 | -0.004 | -5.691
-18.5 | -0.939 | 0.16584 | -0.005 | -5.663
-18 | -0.912 | 0.1595 | -0.005 | -5.717
-17.5 | -0.884 | 0.15614 | -0.006 | -5.663
-17 | -0.855 | 0.14846 | -0.006 | -5.76
-16.5 | -0.827 | 0.14191 | -0.007 | -5.829
-16 | -0.8 | 0.1372 | -0.007 | -5.83
-15.5 | -0.772 | 0.1333 | -0.008 | -5.794
-15 | -0.743 | 0.12624 | -0.008 | -5.885
-14.5 | -0.715 | 0.1206 | -0.008 | -5.93
-14 | -0.688 | 0.1167 | -0.009 | -5.891
-13.5 | -0.66 | 0.11476 | -0.01 | -5.754
-13 | -0.631 | 0.10808 | -0.01 | -5.838
-12.5 | -0.603 | 0.10283 | -0.01 | -5.866
-12 | -0.575 | 0.09994 | -0.011 | -5.757
-11.5 | -0.548 | 0.09506 | -0.011 | -5.76
-11 | -0.52 | 0.09217 | -0.012 | -5.639
-10.5 | -0.492 | 0.07819 | -0.012 | -6.287
-10 | -0.464 | 0.069 | -0.013 | -6.722
-9.5 | -0.552 | 0.06198 | -0.013 | -8.91
-9 | -0.775 | 0.01967 | -0.029 | -39.42
-8.5 | -0.782 | 0.01826 | -0.03 | -42.837
-8 | -0.76 | 0.01684 | -0.031 | -45.146
-7.5 | -0.723 | 0.0157 | -0.032 | -46.023
-7 | -0.676 | 0.01466 | -0.034 | -46.105
-6.5 | -0.623 | 0.0138 | -0.035 | -45.125
-6 | -0.565 | 0.013 | -0.036 | -43.442
-5.5 | -0.503 | 0.0123 | -0.037 | -40.916
-5 | -0.44 | 0.01171 | -0.039 | -37.532
-4.5 | -0.374 | 0.01119 | -0.04 | -33.41
-4 | -0.307 | 0.01074 | -0.041 | -28.573
-3.5 | -0.243 | 0.00616 | -0.043 | -39.453
-3 | -0.173 | 0.00579 | -0.045 | -29.898
-2.5 | -0.102 | 0.00609 | -0.046 | -16.816
-2 | -0.031 | 0.00606 | -0.047 | -5.123
-1.5 | 0.041 | 0.00597 | -0.048 | 6.808
-1 | 0.112 | 0.006 | -0.05 | 18.713
-0.5 | 0.184 | 0.006 | -0.051 | 30.659
0 | 0.256 | 0.00607 | -0.052 | 42.141
0.5 | 0.328 | 0.00613 | -0.053 | 53.44
1 | 0.399 | 0.00621 | -0.054 | 64.345
1.5 | 0.471 | 0.00628 | -0.055 | 75.035
2 | 0.543 | 0.00637 | -0.057 | 85.194
2.5 | 0.614 | 0.00657 | -0.058 | 93.49
3 | 0.682 | 0.00673 | -0.059 | 101.288
3.5 | 0.748 | 0.00613 | -0.06 | 121.942
4 | 0.814 | 0.00692 | -0.061 | 117.635
4.5 | 0.878 | 0.00721 | -0.062 | 121.775
5 | 0.924 | 0.01438 | -0.062 | 64.252
5.5 | 0.982 | 0.0153 | -0.063 | 64.187
6 | 1.036 | 0.0162 | -0.064 | 63.954
6.5 | 1.086 | 0.01719 | -0.065 | 63.137
7 | 1.128 | 0.01836 | -0.065 | 61.44
7.5 | 1.159 | 0.01958 | -0.066 | 59.189
8 | 1.168 | 0.02103 | -0.067 | 55.512
8.5 | 1.141 | 0.02271 | -0.068 | 50.214
9 | 0.997 | 0.02564 | -0.068 | 38.87
9.5 | 0.75 | 0.02624 | -0.069 | 28.604
10 | 0.661 | 0.06994 | -0.033 | 9.453
10.5 | 0.688 | 0.08886 | -0.032 | 7.742
11 | 0.716 | 0.09161 | -0.034 | 7.818
11.5 | 0.744 | 0.09906 | -0.035 | 7.509
12 | 0.771 | 0.10184 | -0.036 | 7.572
12.5 | 0.798 | 0.10528 | -0.036 | 7.583
13 | 0.828 | 0.11318 | -0.04 | 7.313
13.5 | 0.854 | 0.11397 | -0.04 | 7.497
14 | 0.882 | 0.11755 | -0.041 | 7.501
14.5 | 0.91 | 0.12493 | -0.043 | 7.287
15 | 0.938 | 0.12927 | -0.044 | 7.255
15.5 | 0.965 | 0.1344 | -0.045 | 7.182
16 | 0.993 | 0.14376 | -0.046 | 6.909
16.5 | 1.024 | 0.15144 | -0.049 | 6.759
17 | 1.049 | 0.1525 | -0.049 | 6.876
17.5 | 1.076 | 0.15459 | -0.05 | 6.959
18 | 1.105 | 0.16439 | -0.052 | 6.723
18.5 | 1.132 | 0.16326 | -0.053 | 6.935
19 | 1.159 | 0.16937 | -0.053 | 6.841
19.5 | 1.186 | 0.17662 | -0.054 | 6.715
20 | 1.216 | 0.18246 | -0.057 | 6.664

## 56. Re 2M Mach 0.50 (2)
BIGFOIL.COM POLAR EXPORT
NACA65-218
NACA65-218 |  |  |  | Cl Max: | 1.0518 | at alpha= | 12.5 | deg
XFOIL ncrit=9 |  |  |  | L/D Max: | 117.577 | at alpha= | 4 | deg
Re: | 2000000 |  |  | Cd Min: | 0.19564 | at alpha= | 17.5 | deg
Mach: | 0.5 |  |  | Cl=0 at alpha= | -1.4528 | deg
|  |  |  | @ Cl=0.1, Cd= | 0.005775
|  |  |  | @ Cl=0.4, Cd= | 0.0059074
|  |  |  | @ Cl=0.6, Cd= | 0.0060772
alpha (deg) | Cl | Cd | Cm | Cl/Cd
-16 | -0.4891 | 0.15236 | -0.0444 | -3.2102
-15.5 | -0.4741 | 0.14191 | -0.0524 | -3.3408
-15 | -0.4766 | 0.13126 | -0.0578 | -3.631
-14.5 | -0.5107 | 0.11455 | -0.067 | -4.4583
-14 | -0.5704 | 0.09458 | -0.0789 | -6.0309
-13 | -0.6417 | 0.06679 | -0.0964 | -9.6077
-12.5 | -0.6731 | 0.05601 | -0.1015 | -12.0175
-12 | -0.6952 | 0.04746 | -0.1038 | -14.6481
-11.5 | -0.7086 | 0.04057 | -0.1038 | -17.4661
-11 | -0.7123 | 0.03506 | -0.102 | -20.3166
-10.5 | -0.7052 | 0.03073 | -0.0991 | -22.9483
-10 | -0.6878 | 0.02742 | -0.0956 | -25.0839
-9.5 | -0.6682 | 0.02456 | -0.0916 | -27.2068
-9 | -0.6453 | 0.02206 | -0.0876 | -29.252
-8.5 | -0.6246 | 0.01962 | -0.0832 | -31.8349
-8 | -0.5948 | 0.01773 | -0.0793 | -33.5477
-7.5 | -0.5618 | 0.01606 | -0.0754 | -34.9813
-7 | -0.5282 | 0.01457 | -0.0714 | -36.2526
-6.5 | -0.4928 | 0.01322 | -0.0674 | -37.2769
-6 | -0.4533 | 0.01219 | -0.0637 | -37.1862
-5.5 | -0.4182 | 0.01115 | -0.0591 | -37.5067
-5 | -0.389 | 0.01043 | -0.053 | -37.2963
-4.5 | -0.3536 | 0.00955 | -0.0481 | -37.0262
-4 | -0.3191 | 0.00821 | -0.0435 | -38.8672
-3.5 | -0.2832 | 0.00634 | -0.0396 | -44.6688
-3 | -0.2183 | 0.0059 | -0.0396 | -37
-2.5 | -0.1479 | 0.00579 | -0.0404 | -25.544
-2 | -0.0775 | 0.00576 | -0.0413 | -13.4549
-1.5 | -0.0067 | 0.00583 | -0.0423 | -1.1492
-1 | 0.0643 | 0.00577 | -0.0435 | 11.1438
-0.5 | 0.1352 | 0.00578 | -0.0447 | 23.391
0 | 0.2055 | 0.00584 | -0.0458 | 35.1884
0.5 | 0.2762 | 0.00586 | -0.047 | 47.1331
1 | 0.3471 | 0.00587 | -0.0481 | 59.1312
1.5 | 0.4178 | 0.00592 | -0.0492 | 70.5743
2 | 0.4879 | 0.00604 | -0.05 | 80.7781
2.5 | 0.5589 | 0.00603 | -0.0509 | 92.6866
3 | 0.6286 | 0.00611 | -0.0514 | 102.8805
3.5 | 0.6967 | 0.00625 | -0.0514 | 111.472
4 | 0.7619 | 0.00648 | -0.0508 | 117.5772
4.5 | 0.801 | 0.00754 | -0.0459 | 106.2334
5.5 | 0.7848 | 0.0114 | -0.0219 | 68.8421
6 | 0.7831 | 0.01399 | -0.0133 | 55.9757
6.5 | 0.7914 | 0.01666 | -0.0069 | 47.503
7 | 0.8195 | 0.01871 | -0.0029 | 43.8001
7.5 | 0.8527 | 0.02065 | 0.0006 | 41.293
8 | 0.8867 | 0.02267 | 0.0038 | 39.1134
8.5 | 0.9148 | 0.02511 | 0.0073 | 36.4317
9 | 0.9445 | 0.02768 | 0.0105 | 34.1221
9.5 | 0.9724 | 0.03051 | 0.0135 | 31.8715
10 | 0.996 | 0.03381 | 0.0165 | 29.4587
10.5 | 1.0109 | 0.0379 | 0.0194 | 26.6728
11 | 1.0288 | 0.04207 | 0.0219 | 24.4545
11.5 | 1.0411 | 0.04691 | 0.024 | 22.1936
12 | 1.049 | 0.05243 | 0.0257 | 20.0076
12.5 | 1.0518 | 0.0589 | 0.0264 | 17.8574
13 | 1.0462 | 0.06677 | 0.0256 | 15.6687
13.5 | 1.0296 | 0.07653 | 0.0228 | 13.4535
14 | 1.0022 | 0.08855 | 0.0174 | 11.3179
14.5 | 0.9709 | 0.10227 | 0.0097 | 9.4935
15 | 0.9397 | 0.11717 | 0.0003 | 8.02
15.5 | 0.9101 | 0.13289 | -0.0102 | 6.8485
16 | 0.8773 | 0.14995 | -0.0214 | 5.8506
16.5 | 0.8423 | 0.16664 | -0.0305 | 5.0546
17 | 0.8349 | 0.17947 | -0.0383 | 4.652
17.5 | 0.8224 | 0.19564 | -0.0482 | 4.2036

## 57. Re 3M Mach 0.00 (1)
BIGFOIL.COM POLAR EXPORT
NACA65-218
NACA65-218 |  |  |  | Cl Max: | 1.441 | at alpha= | 14 | deg
JavaFoil+Calcfoil stall+Eppler ext transition |  |  |  | L/D Max: | 134.776 | at alpha= | 5 | deg
Re: | 3000000 |  |  | Cd Min: | 0.00523 | at alpha= | -1 | deg
Mach: | 0 |  |  | Cl=0 at alpha= | -1.7823 | deg
|  |  |  | @ Cl=0.1, Cd= | 0.00523
|  |  |  | @ Cl=0.4, Cd= | 0.0054145
|  |  |  | @ Cl=0.6, Cd= | 0.0056447
alpha (deg) | Cl | Cd | Cm | Cl/Cd
-20 | -0.977 | 0.14415 | -0.003 | -6.775
-19.5 | -1.011 | 0.1176 | -0.004 | -8.594
-19 | -1.008 | 0.12554 | -0.004 | -8.031
-18.5 | -1.031 | 0.10942 | -0.005 | -9.422
-18 | -1.092 | 0.06996 | -0.007 | -15.612
-17.5 | -1.14 | 0.04655 | -0.008 | -24.498
-17 | -1.156 | 0.04 | -0.009 | -28.893
-16.5 | -1.165 | 0.03544 | -0.01 | -32.878
-16 | -1.171 | 0.0316 | -0.011 | -37.052
-15.5 | -1.171 | 0.02897 | -0.012 | -40.402
-15 | -1.167 | 0.02661 | -0.013 | -43.852
-14.5 | -1.159 | 0.02455 | -0.014 | -47.194
-14 | -1.147 | 0.02286 | -0.015 | -50.156
-13.5 | -1.131 | 0.02128 | -0.016 | -53.141
-13 | -1.111 | 0.01996 | -0.017 | -55.653
-12.5 | -1.087 | 0.01873 | -0.018 | -58.032
-12 | -1.059 | 0.01768 | -0.019 | -59.932
-11.5 | -1.029 | 0.01661 | -0.02 | -61.928
-11 | -0.993 | 0.01573 | -0.021 | -63.134
-10.5 | -0.954 | 0.01495 | -0.022 | -63.822
-10 | -0.912 | 0.01408 | -0.023 | -64.781
-9.5 | -0.868 | 0.01344 | -0.024 | -64.58
-9 | -0.821 | 0.01278 | -0.025 | -64.26
-8.5 | -0.773 | 0.01223 | -0.026 | -63.184
-8 | -0.722 | 0.01169 | -0.028 | -61.755
-7.5 | -0.67 | 0.01117 | -0.029 | -59.984
-7 | -0.616 | 0.0107 | -0.03 | -57.582
-6.5 | -0.561 | 0.01028 | -0.031 | -54.595
-6 | -0.505 | 0.00986 | -0.032 | -51.248
-5.5 | -0.448 | 0.00954 | -0.033 | -46.945
-5 | -0.39 | 0.00922 | -0.034 | -42.236
-4.5 | -0.331 | 0.00893 | -0.035 | -37.034
-4 | -0.274 | 0.00546 | -0.037 | -50.124
-3.5 | -0.212 | 0.00534 | -0.038 | -39.747
-3 | -0.151 | 0.00527 | -0.039 | -28.566
-2.5 | -0.089 | 0.00526 | -0.04 | -16.893
-2 | -0.027 | 0.00526 | -0.041 | -5.108
-1.5 | 0.035 | 0.00524 | -0.042 | 6.721
-1 | 0.097 | 0.00523 | -0.043 | 18.601
-0.5 | 0.159 | 0.00523 | -0.044 | 30.479
0 | 0.222 | 0.00526 | -0.045 | 42.092
0.5 | 0.284 | 0.00529 | -0.046 | 53.67
1 | 0.346 | 0.00531 | -0.047 | 65.101
1.5 | 0.408 | 0.00543 | -0.048 | 75.122
2 | 0.47 | 0.00547 | -0.049 | 85.916
2.5 | 0.532 | 0.00555 | -0.05 | 95.825
3 | 0.591 | 0.00563 | -0.051 | 105.044
3.5 | 0.652 | 0.00573 | -0.052 | 113.762
4 | 0.712 | 0.00586 | -0.053 | 121.539
4.5 | 0.771 | 0.00604 | -0.054 | 127.687
5 | 0.83 | 0.00616 | -0.055 | 134.776
5.5 | 0.876 | 0.01125 | -0.055 | 77.885
6 | 0.931 | 0.01171 | -0.056 | 79.493
6.5 | 0.984 | 0.01226 | -0.057 | 80.229
7 | 1.036 | 0.01279 | -0.058 | 80.995
7.5 | 1.085 | 0.01334 | -0.059 | 81.368
8 | 1.132 | 0.01394 | -0.059 | 81.167
8.5 | 1.176 | 0.01456 | -0.06 | 80.758
9 | 1.217 | 0.01521 | -0.061 | 80.028
9.5 | 1.255 | 0.01595 | -0.062 | 78.709
10 | 1.291 | 0.0167 | -0.063 | 77.315
10.5 | 1.323 | 0.01762 | -0.063 | 75.078
11 | 1.351 | 0.01844 | -0.064 | 73.282
11.5 | 1.376 | 0.01946 | -0.065 | 70.687
12 | 1.397 | 0.0206 | -0.065 | 67.803
12.5 | 1.414 | 0.02171 | -0.066 | 65.132
13 | 1.427 | 0.02309 | -0.067 | 61.775
13.5 | 1.436 | 0.02435 | -0.067 | 58.978
14 | 1.441 | 0.02594 | -0.068 | 55.541
14.5 | 1.437 | 0.02775 | -0.068 | 51.797
15 | 1.43 | 0.02935 | -0.069 | 48.731
15.5 | 1.417 | 0.03187 | -0.069 | 44.463
16 | 1.402 | 0.03409 | -0.07 | 41.119
16.5 | 1.382 | 0.03659 | -0.07 | 37.778
17 | 1.36 | 0.03946 | -0.071 | 34.458
17.5 | 1.333 | 0.04364 | -0.071 | 30.532
18 | 1.304 | 0.04774 | -0.071 | 27.303
18.5 | 1.272 | 0.05221 | -0.071 | 24.363
19 | 1.235 | 0.05928 | -0.071 | 20.841

## 58. Re 3M Mach 0.00 (2)
BIGFOIL.COM POLAR EXPORT
NACA65-218
NACA65-218 |  |  |  | Cl Max: | 1.3412 | at alpha= | 15.2233 | deg
Wind Tunnel (NACA-TR-824) |  |  |  | L/D Max: | 106.884 | at alpha= | 4.0731 | deg
Re: | 3000000 |  |  | Cd Min: | 0.0053965 | at alpha= | 0.082874 | deg
Mach: | 0 |  |  | Cl=0 at alpha= | -1.5819 | deg
|  |  |  | @ Cl=0.1, Cd= | 0.0055992
|  |  |  | @ Cl=0.4, Cd= | 0.0056972
|  |  |  | @ Cl=0.6, Cd= | 0.0058913
alpha (deg) | Cl | Cd | Cm | Cl/Cd
-12.0986 | -1.0167 | 0.014613 |  | -69.5743
-10.2492 | -0.86542 | 0.014403 |  | -60.0861
-8.015 | -0.70265 | 0.011356 | -0.018391 | -61.8774
-6.1019 | -0.52199 | 0.010056 | -0.021795 | -51.9066
-4.9862 | -0.40477 | 0.0089856 | -0.023189 | -45.0466
-4.6055 | -0.33316 | 0.0081482 | -0.023652 | -40.8877
-2.9448 | -0.20119 | 0.0058878 | -0.028224 | -34.1707
-2.0866 | -0.05626 | 0.0056443 | -0.031208 | -9.9676
-1.0341 | 0.061065 | 0.0056553 | -0.031338 | 10.7977
0.082874 | 0.18006 | 0.0054249 | -0.031148 | 33.1908
1.2329 | 0.28605 | 0.0055622 | -0.035678 | 51.428
2.0289 | 0.41321 | 0.0057129 | -0.038595 | 72.3293
3.1788 | 0.5323 | 0.0058762 | -0.042808 | 90.585
4.0731 | 0.63019 | 0.005896 | -0.043051 | 106.8843
4.6165 | 0.68242 | 0.0081211 | -0.042149 | 84.0305
5.0639 | 0.72812 | 0.0097399 | -0.041405 | 74.7564
6.1206 | 0.79673 | 0.012205 | -0.039732 | 65.2813
8.1683 | 0.97802 | 0.016885 | -0.036894 | 57.9223
10.123 | 1.0974 | 0.023444 | -0.036028 | 46.8076
12.3372 | 1.1743 | 0.023563 | -0.033581 | 49.8377
13.2029 | 1.2234 | 0.023563 | -0.036783 | 51.9201
14.1327 | 1.2823 | 0.023563 | -0.038991 | 54.4185
15.2233 | 1.3412 | 0.023563 | -0.041582 | 56.9186
16.3486 | 1.3348 |  | -0.047796
17.4415 | 1.335 |  | -0.059398
18.3429 | 1.2975 |  | -0.059736
19.1501 | 1.1932 |  | -0.073426
20.5337 | 1.146

## 59. Re 3M Mach 0.00 (3)
BIGFOIL.COM POLAR EXPORT
NACA65-218
NACA65-218 |  |  |  | Cl Max: | 1.5039 | at alpha= | 20 | deg
XFOIL ncrit=9 |  |  |  | L/D Max: | 115.929 | at alpha= | 4 | deg
Re: | 3000000 |  |  | Cd Min: | 0.0694 | at alpha= | 20 | deg
Mach: | 0 |  |  | Cl=0 at alpha= | -1.5252 | deg
|  |  |  | @ Cl=0.1, Cd= | 0.0047376
|  |  |  | @ Cl=0.4, Cd= | 0.0048657
|  |  |  | @ Cl=0.6, Cd= | 0.005261
alpha (deg) | Cl | Cd | Cm | Cl/Cd
-20 | -1.3507 | 0.05793 | -0.0563 | -23.3161
-19.5 | -1.3477 | 0.05284 | -0.0572 | -25.5053
-19 | -1.34 | 0.04834 | -0.0578 | -27.7203
-18.5 | -1.3254 | 0.0447 | -0.0581 | -29.651
-18 | -1.3139 | 0.04085 | -0.0582 | -32.164
-17.5 | -1.2959 | 0.03775 | -0.0581 | -34.3285
-17 | -1.2761 | 0.03489 | -0.0579 | -36.5749
-16.5 | -1.2563 | 0.03212 | -0.0574 | -39.1127
-15.5 | -1.2159 | 0.02753 | -0.0545 | -44.1664
-15 | -1.1269 | 0.02525 | -0.0663 | -44.6297
-14.5 | -1.0873 | 0.02285 | -0.069 | -47.5842
-14 | -1.067 | 0.02116 | -0.0664 | -50.4253
-13.5 | -1.0417 | 0.0197 | -0.0642 | -52.8782
-13 | -1.0128 | 0.01843 | -0.0623 | -54.9539
-12.5 | -0.983 | 0.01726 | -0.0602 | -56.9525
-12 | -0.9509 | 0.01623 | -0.0583 | -58.589
-11.5 | -0.9188 | 0.01525 | -0.0562 | -60.2492
-11 | -0.8848 | 0.0144 | -0.0541 | -61.4444
-10.5 | -0.8578 | 0.0133 | -0.051 | -64.4962
-10 | -0.8254 | 0.01252 | -0.0482 | -65.9265
-9.5 | -0.793 | 0.01186 | -0.0452 | -66.8634
-9 | -0.7626 | 0.01135 | -0.0414 | -67.1894
-8.5 | -0.7216 | 0.01097 | -0.0394 | -65.7794
-8 | -0.6792 | 0.01043 | -0.0377 | -65.1198
-7.5 | -0.6319 | 0.01004 | -0.0368 | -62.9382
-7 | -0.5821 | 0.00969 | -0.0363 | -60.0722
-6.5 | -0.5323 | 0.00931 | -0.0358 | -57.1751
-6 | -0.4805 | 0.00896 | -0.0357 | -53.6272
-5.5 | -0.4287 | 0.00863 | -0.0355 | -49.6756
-5 | -0.3783 | 0.00806 | -0.0352 | -46.9355
-4.5 | -0.3287 | 0.00739 | -0.0348 | -44.479
-4 | -0.2792 | 0.00657 | -0.0346 | -42.4962
-3.5 | -0.2301 | 0.00547 | -0.0344 | -42.0658
-3 | -0.1745 | 0.00501 | -0.0351 | -34.8303
-2.5 | -0.1158 | 0.00484 | -0.0361 | -23.9256
-2 | -0.0564 | 0.00476 | -0.0371 | -11.8487
-1.5 | 0.003 | 0.00475 | -0.0382 | 0.63158
-1 | 0.0628 | 0.00475 | -0.0393 | 13.2211
-0.5 | 0.1228 | 0.00473 | -0.0404 | 25.9619
0 | 0.1826 | 0.00476 | -0.0415 | 38.3613
0.5 | 0.242 | 0.00481 | -0.0426 | 50.3119
1 | 0.3021 | 0.00479 | -0.0437 | 63.0689
1.5 | 0.3616 | 0.00483 | -0.0448 | 74.8654
2.5 | 0.4798 | 0.00494 | -0.0468 | 97.1255
3 | 0.5384 | 0.00503 | -0.0477 | 107.0378
3.5 | 0.5955 | 0.00523 | -0.0483 | 113.8623
4 | 0.6492 | 0.0056 | -0.0484 | 115.9286
4.5 | 0.6924 | 0.00662 | -0.0468 | 104.5921
5.5 | 0.7714 | 0.00872 | -0.0423 | 88.4633
6 | 0.8104 | 0.00959 | -0.0399 | 84.5047
6.5 | 0.8486 | 0.01034 | -0.0374 | 82.0696
7 | 0.8834 | 0.01096 | -0.0341 | 80.6022
7.5 | 0.9155 | 0.01153 | -0.0303 | 79.4016
8 | 0.9502 | 0.01214 | -0.0273 | 78.2702
8.5 | 0.9842 | 0.01285 | -0.0244 | 76.5914
9 | 1.0188 | 0.01361 | -0.0218 | 74.8567
9.5 | 1.0507 | 0.01454 | -0.0191 | 72.2627
10 | 1.0834 | 0.01552 | -0.0167 | 69.8067
11 | 1.1473 | 0.01774 | -0.0122 | 64.6731
11.5 | 1.1756 | 0.01914 | -0.0098 | 61.4211
12 | 1.2014 | 0.02075 | -0.0074 | 57.8988
12.5 | 1.2321 | 0.02214 | -0.0057 | 55.6504
13 | 1.2602 | 0.02373 | -0.0038 | 53.1058
13.5 | 1.2862 | 0.02548 | -0.002 | 50.4788
14 | 1.311 | 0.02736 | -0.0001 | 47.9167
14.5 | 1.3311 | 0.0293 | 0.0023 | 45.43
15 | 1.3503 | 0.03207 | 0.0035 | 42.1048
15.5 | 1.3726 | 0.0346 | 0.0046 | 39.6705
16 | 1.3967 | 0.03708 | 0.0054 | 37.6672
16.5 | 1.4184 | 0.03986 | 0.006 | 35.5845
17 | 1.4388 | 0.04283 | 0.0066 | 33.5933
17.5 | 1.4585 | 0.04598 | 0.0069 | 31.7203
18 | 1.4766 | 0.04937 | 0.007 | 29.9089
18.5 | 1.4907 | 0.05329 | 0.007 | 27.9734
19 | 1.5008 | 0.0578 | 0.0067 | 25.9654
19.5 | 1.5028 | 0.06341 | 0.006 | 23.6997
20 | 1.5039 | 0.0694 | 0.0048 | 21.67

## 60. Re 3M Mach 0.10 (1)
BIGFOIL.COM POLAR EXPORT
NACA65-218
NACA65-218 |  |  |  | Cl Max: | 1.426 | at alpha= | 14 | deg
JavaFoil+Calcfoil stall+Eppler ext transition |  |  |  | L/D Max: | 133.716 | at alpha= | 5 | deg
Re: | 3000000 |  |  | Cd Min: | 0.00524 | at alpha= | -2 | deg
Mach: | 0.1 |  |  | Cl=0 at alpha= | -1.7823 | deg
|  |  |  | @ Cl=0.1, Cd= | 0.00524
|  |  |  | @ Cl=0.4, Cd= | 0.0054019
|  |  |  | @ Cl=0.6, Cd= | 0.0056308
alpha (deg) | Cl | Cd | Cm | Cl/Cd
-20 | -0.929 | 0.14973 | -0.003 | -6.206
-19.5 | -0.948 | 0.14141 | -0.003 | -6.701
-19 | -0.961 | 0.13671 | -0.004 | -7.032
-18.5 | -0.981 | 0.12487 | -0.005 | -7.855
-18 | -1.003 | 0.11053 | -0.006 | -9.072
-17.5 | -1.087 | 0.05913 | -0.008 | -18.382
-17 | -1.121 | 0.04445 | -0.009 | -25.21
-16.5 | -1.137 | 0.0383 | -0.01 | -29.681
-16 | -1.15 | 0.03239 | -0.011 | -35.512
-15.5 | -1.153 | 0.02986 | -0.012 | -38.615
-15 | -1.152 | 0.02741 | -0.013 | -42.034
-14.5 | -1.147 | 0.0254 | -0.014 | -45.152
-14 | -1.138 | 0.02337 | -0.015 | -48.671
-13.5 | -1.124 | 0.02179 | -0.016 | -51.58
-13 | -1.106 | 0.0203 | -0.017 | -54.483
-12.5 | -1.084 | 0.01903 | -0.018 | -56.952
-12 | -1.058 | 0.01794 | -0.019 | -58.964
-11.5 | -1.028 | 0.01691 | -0.02 | -60.809
-11 | -0.994 | 0.01594 | -0.021 | -62.336
-10.5 | -0.955 | 0.01512 | -0.022 | -63.161
-10 | -0.914 | 0.01422 | -0.023 | -64.293
-9.5 | -0.87 | 0.01363 | -0.024 | -63.827
-9 | -0.823 | 0.01296 | -0.026 | -63.546
-8.5 | -0.775 | 0.01235 | -0.027 | -62.759
-8 | -0.725 | 0.0118 | -0.028 | -61.391
-7.5 | -0.673 | 0.01124 | -0.029 | -59.809
-7 | -0.619 | 0.01077 | -0.03 | -57.462
-6.5 | -0.564 | 0.01034 | -0.031 | -54.507
-6 | -0.507 | 0.00991 | -0.032 | -51.206
-5.5 | -0.45 | 0.00958 | -0.033 | -46.935
-5 | -0.391 | 0.00925 | -0.034 | -42.311
-4.5 | -0.332 | 0.00896 | -0.035 | -37.065
-4 | -0.275 | 0.00544 | -0.037 | -50.54
-3.5 | -0.213 | 0.00541 | -0.038 | -39.406
-3 | -0.151 | 0.00532 | -0.039 | -28.429
-2.5 | -0.089 | 0.00527 | -0.04 | -16.942
-2 | -0.027 | 0.00524 | -0.041 | -5.153
-1.5 | 0.035 | 0.00528 | -0.042 | 6.71
-1 | 0.098 | 0.00524 | -0.043 | 18.66
-0.5 | 0.16 | 0.00524 | -0.044 | 30.601
0 | 0.223 | 0.00528 | -0.045 | 42.153
0.5 | 0.285 | 0.00533 | -0.046 | 53.517
1 | 0.348 | 0.00536 | -0.047 | 64.843
1.5 | 0.41 | 0.00541 | -0.048 | 75.813
2 | 0.472 | 0.00549 | -0.049 | 85.967
2.5 | 0.534 | 0.00557 | -0.05 | 95.922
3 | 0.594 | 0.00562 | -0.051 | 105.778
3.5 | 0.655 | 0.00573 | -0.052 | 114.378
4 | 0.716 | 0.00588 | -0.053 | 121.671
4.5 | 0.775 | 0.00603 | -0.054 | 128.527
5 | 0.834 | 0.00624 | -0.055 | 133.716
5.5 | 0.88 | 0.01131 | -0.056 | 77.844
6 | 0.935 | 0.01179 | -0.056 | 79.292
6.5 | 0.988 | 0.01235 | -0.057 | 79.973
7 | 1.04 | 0.0129 | -0.058 | 80.572
7.5 | 1.089 | 0.01345 | -0.059 | 80.937
8 | 1.135 | 0.01406 | -0.06 | 80.727
8.5 | 1.179 | 0.01472 | -0.06 | 80.07
9 | 1.22 | 0.01536 | -0.061 | 79.42
9.5 | 1.258 | 0.01612 | -0.062 | 78.009
10 | 1.292 | 0.01695 | -0.063 | 76.237
10.5 | 1.323 | 0.01778 | -0.064 | 74.42
11 | 1.35 | 0.01875 | -0.064 | 72.018
11.5 | 1.374 | 0.01984 | -0.065 | 69.241
12 | 1.393 | 0.02092 | -0.066 | 66.562
12.5 | 1.408 | 0.02214 | -0.066 | 63.589
13 | 1.418 | 0.02353 | -0.067 | 60.289
13.5 | 1.425 | 0.02497 | -0.068 | 57.055
14 | 1.426 | 0.02673 | -0.068 | 53.35
14.5 | 1.419 | 0.02838 | -0.069 | 50.006
15 | 1.408 | 0.03024 | -0.069 | 46.562
15.5 | 1.39 | 0.03324 | -0.07 | 41.815
16 | 1.371 | 0.03522 | -0.07 | 38.926
16.5 | 1.347 | 0.03801 | -0.07 | 35.438
17 | 1.318 | 0.04202 | -0.07 | 31.354
17.5 | 1.288 | 0.04519 | -0.071 | 28.508
18 | 1.251 | 0.0512 | -0.071 | 24.434
18.5 | 1.208 | 0.05968 | -0.07 | 20.242
19 | 1.162 | 0.07007 | -0.069 | 16.59

## 61. Re 3M Mach 0.10 (2)
BIGFOIL.COM POLAR EXPORT
NACA65-218
NACA65-218 |  |  |  | Cl Max: | 1.4927 | at alpha= | 20 | deg
XFOIL ncrit=9 |  |  |  | L/D Max: | 116.192 | at alpha= | 4 | deg
Re: | 3000000 |  |  | Cd Min: | 0.07312 | at alpha= | 20 | deg
Mach: | 0.1 |  |  | Cl=0 at alpha= | -1.5234 | deg
|  |  |  | @ Cl=0.1, Cd= | 0.0047478
|  |  |  | @ Cl=0.4, Cd= | 0.0048704
|  |  |  | @ Cl=0.6, Cd= | 0.005247
alpha (deg) | Cl | Cd | Cm | Cl/Cd
-20 | -1.323 | 0.06304 | -0.0572 | -20.9867
-19.5 | -1.3282 | 0.05672 | -0.0586 | -23.4168
-19 | -1.3241 | 0.05169 | -0.0594 | -25.6162
-18.5 | -1.3124 | 0.04756 | -0.0599 | -27.5946
-18 | -1.3039 | 0.04328 | -0.0601 | -30.1271
-17.5 | -1.287 | 0.03991 | -0.0601 | -32.2476
-17 | -1.2685 | 0.0368 | -0.0598 | -34.4701
-16.5 | -1.2503 | 0.03378 | -0.0593 | -37.013
-15.5 | -1.2145 | 0.02876 | -0.056 | -42.2288
-15 | -1.1268 | 0.02619 | -0.0678 | -43.0241
-14.5 | -1.0796 | 0.02391 | -0.0715 | -45.1527
-14 | -1.0634 | 0.02193 | -0.0686 | -48.4907
-13.5 | -1.0391 | 0.02035 | -0.0663 | -51.0614
-13 | -1.0109 | 0.01898 | -0.0642 | -53.2613
-12.5 | -0.9815 | 0.01773 | -0.0621 | -55.3582
-12 | -0.9495 | 0.01665 | -0.0601 | -57.027
-11.5 | -0.9178 | 0.0156 | -0.0579 | -58.8333
-11 | -0.884 | 0.01469 | -0.0558 | -60.177
-10.5 | -0.8555 | 0.01359 | -0.0528 | -62.9507
-10 | -0.8237 | 0.01273 | -0.05 | -64.7054
-9.5 | -0.7906 | 0.01203 | -0.0471 | -65.719
-9 | -0.7587 | 0.01144 | -0.0436 | -66.3199
-8.5 | -0.7227 | 0.01105 | -0.0405 | -65.4027
-8 | -0.6808 | 0.01051 | -0.0386 | -64.7764
-7.5 | -0.634 | 0.0101 | -0.0376 | -62.7723
-7 | -0.5841 | 0.00976 | -0.037 | -59.8463
-6.5 | -0.5345 | 0.00936 | -0.0364 | -57.1047
-6 | -0.4825 | 0.00902 | -0.0361 | -53.4922
-5.5 | -0.4306 | 0.00867 | -0.0359 | -49.6655
-5 | -0.3801 | 0.0081 | -0.0355 | -46.9259
-4.5 | -0.3304 | 0.00744 | -0.0351 | -44.4086
-4 | -0.2807 | 0.00661 | -0.0348 | -42.466
-3.5 | -0.2315 | 0.00551 | -0.0346 | -42.0145
-3 | -0.1758 | 0.00503 | -0.0352 | -34.9503
-2.5 | -0.1166 | 0.00485 | -0.0362 | -24.0412
-2 | -0.057 | 0.00477 | -0.0373 | -11.9497
-1.5 | 0.0028 | 0.00476 | -0.0383 | 0.58824
-1 | 0.0631 | 0.00476 | -0.0395 | 13.2563
-0.5 | 0.1234 | 0.00474 | -0.0406 | 26.0338
0 | 0.1835 | 0.00478 | -0.0417 | 38.3891
0.5 | 0.2434 | 0.00482 | -0.0428 | 50.4979
1 | 0.3038 | 0.0048 | -0.0439 | 63.2917
1.5 | 0.3636 | 0.00484 | -0.045 | 75.124
2 | 0.4235 | 0.00489 | -0.046 | 86.6053
2.5 | 0.4826 | 0.00496 | -0.047 | 97.2984
3 | 0.5415 | 0.00504 | -0.0479 | 107.4405
3.5 | 0.599 | 0.00524 | -0.0485 | 114.313
4 | 0.653 | 0.00562 | -0.0486 | 116.1922
4.5 | 0.6957 | 0.00667 | -0.0468 | 104.3028
5 | 0.7359 | 0.00776 | -0.0446 | 94.8325
5.5 | 0.7741 | 0.00879 | -0.042 | 88.066
6 | 0.8121 | 0.00968 | -0.0394 | 83.8946
6.5 | 0.8498 | 0.01043 | -0.0366 | 81.4765
7 | 0.8814 | 0.01104 | -0.0326 | 79.837
7.5 | 0.9145 | 0.01165 | -0.029 | 78.4979
8 | 0.9491 | 0.01231 | -0.026 | 77.0999
8.5 | 0.9834 | 0.01304 | -0.0231 | 75.4141
9.5 | 1.0491 | 0.01487 | -0.0176 | 70.5514
10 | 1.0828 | 0.01586 | -0.0153 | 68.2724
10.5 | 1.1154 | 0.01696 | -0.0131 | 65.7665
11 | 1.1465 | 0.0182 | -0.0108 | 62.9945
11.5 | 1.1737 | 0.01972 | -0.0083 | 59.5183
12 | 1.2006 | 0.02133 | -0.0059 | 56.2869
12.5 | 1.2311 | 0.0228 | -0.0042 | 53.9956
13 | 1.2588 | 0.02448 | -0.0023 | 51.4216
13.5 | 1.2847 | 0.02633 | -0.0004 | 48.7923
14 | 1.3092 | 0.0283 | 0.0015 | 46.2615
14.5 | 1.3276 | 0.03049 | 0.004 | 43.5421
15 | 1.3457 | 0.03344 | 0.0053 | 40.2422
15.5 | 1.3707 | 0.03586 | 0.0061 | 38.2236
16 | 1.3946 | 0.03848 | 0.0069 | 36.2422
16.5 | 1.4153 | 0.04145 | 0.0076 | 34.1448
17 | 1.4347 | 0.04465 | 0.0081 | 32.1321
17.5 | 1.4533 | 0.04805 | 0.0084 | 30.2456
18 | 1.4697 | 0.05177 | 0.0084 | 28.389
18.5 | 1.4814 | 0.05613 | 0.0083 | 26.3923
19 | 1.4855 | 0.06149 | 0.0078 | 24.1584
19.5 | 1.4841 | 0.0678 | 0.0068 | 21.8894
20 | 1.4927 | 0.07312 | 0.0054 | 20.4144

## 62. Re 3M Mach 0.25 (1)
BIGFOIL.COM POLAR EXPORT
NACA65-218
NACA65-218 |  |  |  | Cl Max: | 1.352 | at alpha= | 12 | deg
JavaFoil+Calcfoil stall+Eppler ext transition |  |  |  | L/D Max: | 134.071 | at alpha= | 5 | deg
Re: | 3000000 |  |  | Cd Min: | 0.0053 | at alpha= | -1.5 | deg
Mach: | 0.25 |  |  | Cl=0 at alpha= | -1.7812 | deg
|  |  |  | @ Cl=0.1, Cd= | 0.0053197
|  |  |  | @ Cl=0.4, Cd= | 0.0054839
|  |  |  | @ Cl=0.6, Cd= | 0.0057111
alpha (deg) | Cl | Cd | Cm | Cl/Cd
-18.5 | -0.675 | 0.15448 | -0.004 | -4.369
-18 | -0.718 | 0.14915 | -0.004 | -4.816
-17.5 | -0.759 | 0.13979 | -0.005 | -5.427
-17 | -0.796 | 0.12868 | -0.006 | -6.189
-16.5 | -0.828 | 0.12037 | -0.006 | -6.881
-16 | -0.858 | 0.11143 | -0.007 | -7.7
-15.5 | -0.887 | 0.09979 | -0.008 | -8.893
-15 | -1.004 | 0.04171 | -0.013 | -24.073
-14.5 | -1.04 | 0.03191 | -0.014 | -32.573
-14 | -1.056 | 0.02773 | -0.015 | -38.072
-13.5 | -1.063 | 0.02483 | -0.016 | -42.799
-13 | -1.062 | 0.02281 | -0.017 | -46.537
-12.5 | -1.053 | 0.02108 | -0.019 | -49.961
-12 | -1.039 | 0.01965 | -0.02 | -52.857
-11.5 | -1.018 | 0.01837 | -0.021 | -55.399
-11 | -0.991 | 0.01715 | -0.022 | -57.775
-10.5 | -0.957 | 0.01623 | -0.023 | -58.958
-10 | -0.92 | 0.01531 | -0.024 | -60.065
-9.5 | -0.879 | 0.01445 | -0.025 | -60.79
-9 | -0.834 | 0.01369 | -0.026 | -60.959
-8.5 | -0.787 | 0.01301 | -0.027 | -60.525
-8 | -0.738 | 0.01239 | -0.028 | -59.547
-7.5 | -0.686 | 0.01177 | -0.029 | -58.275
-7 | -0.632 | 0.01123 | -0.031 | -56.254
-6.5 | -0.576 | 0.01071 | -0.032 | -53.778
-6 | -0.519 | 0.01027 | -0.033 | -50.531
-5.5 | -0.46 | 0.0099 | -0.034 | -46.499
-5 | -0.401 | 0.00953 | -0.035 | -42.037
-4.5 | -0.34 | 0.00921 | -0.036 | -36.915
-4 | -0.282 | 0.00553 | -0.038 | -51.055
-3.5 | -0.219 | 0.00541 | -0.039 | -40.503
-3 | -0.155 | 0.00539 | -0.04 | -28.862
-2.5 | -0.092 | 0.00535 | -0.041 | -17.14
-2 | -0.028 | 0.00533 | -0.042 | -5.208
-1.5 | 0.036 | 0.0053 | -0.043 | 6.859
-1 | 0.101 | 0.00532 | -0.044 | 18.89
-0.5 | 0.165 | 0.0053 | -0.045 | 31.069
0 | 0.229 | 0.00534 | -0.046 | 42.866
0.5 | 0.293 | 0.00537 | -0.047 | 54.568
1 | 0.357 | 0.00541 | -0.049 | 66.008
1.5 | 0.421 | 0.00552 | -0.05 | 76.246
2 | 0.485 | 0.00558 | -0.051 | 86.975
2.5 | 0.549 | 0.00567 | -0.052 | 96.891
3 | 0.611 | 0.00572 | -0.053 | 106.834
3.5 | 0.673 | 0.00589 | -0.054 | 114.209
4 | 0.735 | 0.00601 | -0.055 | 122.254
4.5 | 0.796 | 0.00619 | -0.056 | 128.653
5 | 0.856 | 0.00638 | -0.057 | 134.071
5.5 | 0.901 | 0.01176 | -0.057 | 76.61
6 | 0.956 | 0.01237 | -0.058 | 77.273
6.5 | 1.009 | 0.01294 | -0.059 | 77.962
7 | 1.061 | 0.01351 | -0.059 | 78.5
7.5 | 1.109 | 0.01419 | -0.06 | 78.142
8 | 1.154 | 0.01483 | -0.061 | 77.841
8.5 | 1.196 | 0.01556 | -0.062 | 76.846
9 | 1.233 | 0.01637 | -0.063 | 75.321
9.5 | 1.266 | 0.01724 | -0.064 | 73.462
10 | 1.295 | 0.01817 | -0.064 | 71.238
10.5 | 1.318 | 0.01924 | -0.065 | 68.49
11 | 1.336 | 0.02034 | -0.066 | 65.654
11.5 | 1.347 | 0.0216 | -0.066 | 62.373
12 | 1.352 | 0.0231 | -0.067 | 58.53
12.5 | 1.351 | 0.02469 | -0.068 | 54.706
13 | 1.342 | 0.0265 | -0.068 | 50.649
13.5 | 1.326 | 0.02871 | -0.069 | 46.188
14 | 1.303 | 0.03095 | -0.069 | 42.088
14.5 | 1.263 | 0.03425 | -0.07 | 36.886
15 | 1.217 | 0.03786 | -0.07 | 32.135
15.5 | 1.156 | 0.04445 | -0.069 | 26.005
16 | 1.088 | 0.05266 | -0.068 | 20.665
16.5 | 0.919 | 0.12439 | -0.044 | 7.39
17 | 0.861 | 0.13294 | -0.043 | 6.479

## 63. Re 3M Mach 0.25 (2)
BIGFOIL.COM POLAR EXPORT
NACA65-218
NACA65-218 |  |  |  | Cl Max: | 1.4061 | at alpha= | 17.5 | deg
XFOIL ncrit=9 |  |  |  | L/D Max: | 116.875 | at alpha= | 4 | deg
Re: | 3000000 |  |  | Cd Min: | 0.10397 | at alpha= | -20 | deg
Mach: | 0.25 |  |  | Cl=0 at alpha= | -1.5137 | deg
|  |  |  | @ Cl=0.1, Cd= | 0.0048185
|  |  |  | @ Cl=0.4, Cd= | 0.0049322
|  |  |  | @ Cl=0.6, Cd= | 0.0052446
alpha (deg) | Cl | Cd | Cm | Cl/Cd
-20 | -1.0862 | 0.10397 | -0.05 | -10.4472
-19.5 | -1.1291 | 0.09103 | -0.0559 | -12.4036
-19 | -1.156 | 0.0806 | -0.0603 | -14.3424
-18.5 | -1.1734 | 0.07166 | -0.0637 | -16.3745
-18 | -1.1914 | 0.06317 | -0.0663 | -18.8602
-17.5 | -1.193 | 0.05684 | -0.0677 | -20.9887
-17 | -1.1907 | 0.05118 | -0.0685 | -23.2649
-16.5 | -1.1884 | 0.0458 | -0.0688 | -25.9476
-16 | -1.1814 | 0.04114 | -0.0685 | -28.7166
-15.5 | -1.1811 | 0.0377 | -0.0645 | -31.3289
-15 | -1.105 | 0.03319 | -0.0761 | -33.2932
-14.5 | -1.0469 | 0.02967 | -0.083 | -35.2848
-14 | -1.0263 | 0.02749 | -0.0806 | -37.3336
-13.5 | -1.0126 | 0.02484 | -0.0777 | -40.7649
-13 | -0.9956 | 0.02248 | -0.0748 | -44.2883
-12.5 | -0.97 | 0.02069 | -0.0723 | -46.8826
-12 | -0.9387 | 0.01927 | -0.07 | -48.713
-11.5 | -0.9087 | 0.01784 | -0.0674 | -50.9361
-11 | -0.8767 | 0.01657 | -0.0649 | -52.9089
-10.5 | -0.8433 | 0.01543 | -0.0623 | -54.6533
-10 | -0.8145 | 0.01415 | -0.0591 | -57.5618
-9.5 | -0.7809 | 0.01317 | -0.0561 | -59.2938
-9 | -0.7456 | 0.01235 | -0.0532 | -60.3725
-8.5 | -0.71 | 0.01164 | -0.0501 | -60.9966
-7.5 | -0.6419 | 0.01049 | -0.0424 | -61.1916
-6.5 | -0.5446 | 0.00966 | -0.0397 | -56.3768
-6 | -0.4928 | 0.00929 | -0.0389 | -53.0463
-5.5 | -0.4398 | 0.00892 | -0.0384 | -49.3049
-5 | -0.3879 | 0.00843 | -0.0377 | -46.0142
-4.5 | -0.3379 | 0.00775 | -0.0369 | -43.6
-4 | -0.288 | 0.00687 | -0.0363 | -41.9214
-3.5 | -0.2389 | 0.00575 | -0.0357 | -41.5478
-3 | -0.1828 | 0.00508 | -0.0361 | -35.9843
-2.5 | -0.1216 | 0.00492 | -0.0371 | -24.7154
-2 | -0.0603 | 0.00483 | -0.0381 | -12.4845
-1.5 | 0.0017 | 0.00482 | -0.0392 | 0.3527
-1 | 0.0644 | 0.00483 | -0.0404 | 13.3333
-0.5 | 0.1264 | 0.00481 | -0.0415 | 26.2786
0 | 0.1882 | 0.00486 | -0.0426 | 38.7243
0.5 | 0.2509 | 0.00487 | -0.0438 | 51.5195
1 | 0.3132 | 0.00487 | -0.045 | 64.3121
1.5 | 0.3746 | 0.00492 | -0.046 | 76.1382
2 | 0.437 | 0.00495 | -0.0471 | 88.2828
2.5 | 0.4982 | 0.00503 | -0.0481 | 99.0457
3 | 0.5593 | 0.0051 | -0.0489 | 109.6667
3.5 | 0.6184 | 0.00531 | -0.0495 | 116.4595
4 | 0.6732 | 0.00576 | -0.0492 | 116.875
4.5 | 0.7139 | 0.00693 | -0.0467 | 103.0159
5 | 0.7515 | 0.00811 | -0.0436 | 92.6634
5.5 | 0.7859 | 0.0092 | -0.0399 | 85.4239
6 | 0.8192 | 0.01012 | -0.0359 | 80.9486
6.5 | 0.8426 | 0.01092 | -0.03 | 77.1612
7 | 0.8742 | 0.01169 | -0.0259 | 74.7819
7.5 | 0.9091 | 0.01247 | -0.0225 | 72.903
8 | 0.9424 | 0.01341 | -0.0192 | 70.2759
8.5 | 0.9789 | 0.01431 | -0.0166 | 68.4067
9 | 1.0126 | 0.01543 | -0.0137 | 65.6254
9.5 | 1.0442 | 0.01672 | -0.0109 | 62.4522
10 | 1.0784 | 0.01797 | -0.0085 | 60.0111
10.5 | 1.11 | 0.01942 | -0.0059 | 57.1576
11 | 1.1383 | 0.02114 | -0.0033 | 53.8458
11.5 | 1.1642 | 0.02308 | -0.0006 | 50.4419
12 | 1.1942 | 0.02487 | 0.0016 | 48.0177
12.5 | 1.2231 | 0.02681 | 0.0036 | 45.621
13 | 1.2494 | 0.02902 | 0.0056 | 43.0531
13.5 | 1.2729 | 0.03152 | 0.0077 | 40.3839
14 | 1.2916 | 0.03446 | 0.0098 | 37.4811
14.5 | 1.3025 | 0.03768 | 0.0127 | 34.5674
15.5 | 1.3488 | 0.04418 | 0.014 | 30.5297
16 | 1.3672 | 0.04798 | 0.0146 | 28.4952
16.5 | 1.3821 | 0.05225 | 0.015 | 26.4517
17 | 1.3966 | 0.05678 | 0.0151 | 24.5967
17.5 | 1.4061 | 0.062 | 0.0147 | 22.679
18 | 1.3998 | 0.0693 | 0.0135 | 20.1991
18.5 | 1.3976 | 0.07649 | 0.0117 | 18.2717
19 | 1.398 | 0.08378 | 0.0094 | 16.6866
19.5 | 1.3933 | 0.09203 | 0.0063 | 15.1396
20 | 1.3797 | 0.10189 | 0.0018 | 13.5411

## 64. Re 3M Mach 0.50 (1)
BIGFOIL.COM POLAR EXPORT
NACA65-218
NACA65-218 |  |  |  | Cl Max: | 1.221 | at alpha= | 20 | deg
JavaFoil+Calcfoil stall+Eppler ext transition |  |  |  | L/D Max: | 130.502 | at alpha= | 4.5 | deg
Re: | 3000000 |  |  | Cd Min: | 0.00544 | at alpha= | -3.5 | deg
Mach: | 0.5 |  |  | Cl=0 at alpha= | -1.7847 | deg
|  |  |  | @ Cl=0.1, Cd= | 0.0056283
|  |  |  | @ Cl=0.4, Cd= | 0.0057617
|  |  |  | @ Cl=0.6, Cd= | 0.0060624
alpha (deg) | Cl | Cd | Cm | Cl/Cd
-20 | -1.027 | 0.17284 | -0.003 | -5.94
-19.5 | -0.997 | 0.16537 | -0.004 | -6.029
-19 | -0.968 | 0.15976 | -0.004 | -6.056
-18.5 | -0.94 | 0.1559 | -0.005 | -6.028
-18 | -0.912 | 0.15174 | -0.005 | -6.011
-17.5 | -0.886 | 0.14505 | -0.006 | -6.108
-17 | -0.856 | 0.13914 | -0.006 | -6.151
-16.5 | -0.828 | 0.13472 | -0.007 | -6.143
-16 | -0.8 | 0.12782 | -0.007 | -6.259
-15.5 | -0.773 | 0.12676 | -0.008 | -6.102
-15 | -0.744 | 0.12021 | -0.008 | -6.186
-14.5 | -0.716 | 0.11479 | -0.009 | -6.234
-14 | -0.688 | 0.11118 | -0.009 | -6.188
-13.5 | -0.661 | 0.11127 | -0.01 | -5.938
-13 | -0.631 | 0.10224 | -0.01 | -6.175
-12.5 | -0.603 | 0.09684 | -0.01 | -6.231
-12 | -0.576 | 0.09416 | -0.011 | -6.114
-11.5 | -0.548 | 0.08961 | -0.011 | -6.113
-11 | -0.52 | 0.08681 | -0.012 | -5.99
-10.5 | -0.492 | 0.07438 | -0.012 | -6.614
-10 | -0.464 | 0.06719 | -0.013 | -6.91
-9.5 | -0.558 | 0.05779 | -0.017 | -9.663
-9 | -0.778 | 0.01822 | -0.029 | -42.703
-8.5 | -0.785 | 0.01691 | -0.03 | -46.402
-8 | -0.762 | 0.01559 | -0.031 | -48.891
-7.5 | -0.725 | 0.01454 | -0.033 | -49.841
-7 | -0.678 | 0.01359 | -0.034 | -49.887
-6.5 | -0.624 | 0.01279 | -0.035 | -48.815
-6 | -0.566 | 0.01206 | -0.036 | -46.938
-5.5 | -0.505 | 0.01143 | -0.038 | -44.154
-5 | -0.441 | 0.01086 | -0.039 | -40.582
-4.5 | -0.375 | 0.01041 | -0.04 | -36.016
-4 | -0.308 | 0.00997 | -0.041 | -30.872
-3.5 | -0.244 | 0.00544 | -0.043 | -44.814
-3 | -0.174 | 0.00572 | -0.045 | -30.344
-2.5 | -0.102 | 0.00571 | -0.046 | -17.929
-2 | -0.031 | 0.00562 | -0.047 | -5.522
-1.5 | 0.041 | 0.00562 | -0.048 | 7.24
-1 | 0.112 | 0.00563 | -0.05 | 19.955
-0.5 | 0.184 | 0.0056 | -0.051 | 32.868
0 | 0.256 | 0.0056 | -0.052 | 45.672
0.5 | 0.328 | 0.00566 | -0.053 | 57.836
1 | 0.399 | 0.00576 | -0.054 | 69.317
1.5 | 0.471 | 0.00588 | -0.055 | 80.047
2 | 0.543 | 0.00595 | -0.057 | 91.188
2.5 | 0.614 | 0.00609 | -0.058 | 100.825
3 | 0.682 | 0.00624 | -0.059 | 109.275
3.5 | 0.751 | 0.00649 | -0.06 | 115.649
4 | 0.816 | 0.00626 | -0.061 | 130.262
4.5 | 0.88 | 0.00674 | -0.062 | 130.502
5 | 0.926 | 0.01337 | -0.062 | 69.287
5.5 | 0.984 | 0.01422 | -0.063 | 69.23
6 | 1.039 | 0.01505 | -0.064 | 69.03
6.5 | 1.088 | 0.01595 | -0.065 | 68.228
7 | 1.131 | 0.01705 | -0.066 | 66.36
7.5 | 1.162 | 0.01814 | -0.067 | 64.063
8 | 1.171 | 0.01948 | -0.067 | 60.107
8.5 | 1.144 | 0.02107 | -0.068 | 54.286
9 | 1.001 | 0.02381 | -0.069 | 42.06
9.5 | 0.754 | 0.02454 | -0.07 | 30.712
10 | 0.663 | 0.068 | -0.037 | 9.751
10.5 | 0.689 | 0.07751 | -0.034 | 8.889
11 | 0.717 | 0.08613 | -0.035 | 8.32
11.5 | 0.744 | 0.09309 | -0.036 | 7.994
12 | 0.772 | 0.09535 | -0.036 | 8.091
12.5 | 0.799 | 0.09879 | -0.037 | 8.086
13 | 0.828 | 0.10677 | -0.041 | 7.758
13.5 | 0.855 | 0.10653 | -0.04 | 8.025
14 | 0.882 | 0.11165 | -0.041 | 7.901
14.5 | 0.912 | 0.11589 | -0.045 | 7.873
15 | 0.938 | 0.122 | -0.044 | 7.691
15.5 | 0.966 | 0.1267 | -0.045 | 7.623
16 | 0.995 | 0.13714 | -0.048 | 7.253
16.5 | 1.024 | 0.14173 | -0.05 | 7.226
17 | 1.049 | 0.1426 | -0.049 | 7.358
17.5 | 1.077 | 0.14766 | -0.05 | 7.291
18 | 1.108 | 0.1558 | -0.054 | 7.113
18.5 | 1.133 | 0.15497 | -0.053 | 7.31
19 | 1.16 | 0.15983 | -0.054 | 7.257
19.5 | 1.187 | 0.16359 | -0.055 | 7.258
20 | 1.221 | 0.1703 | -0.058 | 7.167

## 65. Re 3M Mach 0.50 (2)
BIGFOIL.COM POLAR EXPORT
NACA65-218
NACA65-218 |  |  |  | Cl Max: | 1.0977 | at alpha= | 12 | deg
XFOIL ncrit=9 |  |  |  | L/D Max: | 123.961 | at alpha= | 3.5 | deg
Re: | 3000000 |  |  | Cd Min: | 0.17548 | at alpha= | 17 | deg
Mach: | 0.5 |  |  | Cl=0 at alpha= | -1.4733 | deg
|  |  |  | @ Cl=0.1, Cd= | 0.00511
|  |  |  | @ Cl=0.4, Cd= | 0.0052164
|  |  |  | @ Cl=0.6, Cd= | 0.0053877
alpha (deg) | Cl | Cd | Cm | Cl/Cd
-16 | -0.4949 | 0.14896 | -0.0477 | -3.3224
-15.5 | -0.5217 | 0.13274 | -0.0564 | -3.9302
-15 | -0.5664 | 0.11488 | -0.0672 | -4.9304
-14.5 | -0.6005 | 0.09968 | -0.0764 | -6.0243
-13.5 | -0.6501 | 0.07365 | -0.0933 | -8.8269
-13 | -0.6784 | 0.06228 | -0.0998 | -10.8927
-12.5 | -0.7058 | 0.0525 | -0.1037 | -13.4438
-12 | -0.7304 | 0.04415 | -0.1052 | -16.5436
-11.5 | -0.7487 | 0.0372 | -0.1044 | -20.1263
-11 | -0.7547 | 0.03186 | -0.1017 | -23.688
-10 | -0.7361 | 0.02445 | -0.0937 | -30.1063
-9.5 | -0.718 | 0.02167 | -0.0894 | -33.1334
-9 | -0.6926 | 0.01941 | -0.0851 | -35.6826
-8.5 | -0.6623 | 0.01747 | -0.081 | -37.9107
-8 | -0.6289 | 0.01581 | -0.0769 | -39.7786
-7.5 | -0.5935 | 0.01431 | -0.073 | -41.4745
-7 | -0.5592 | 0.01293 | -0.0686 | -43.2483
-6.5 | -0.5183 | 0.01187 | -0.0649 | -43.6647
-6 | -0.4794 | 0.01092 | -0.0608 | -43.9011
-5.5 | -0.4446 | 0.01012 | -0.0556 | -43.9328
-5 | -0.4047 | 0.00961 | -0.0508 | -42.1124
-4 | -0.3108 | 0.00809 | -0.0446 | -38.4178
-3.5 | -0.2664 | 0.0068 | -0.0417 | -39.1765
-2.5 | -0.1461 | 0.00519 | -0.0408 | -28.1503
-2 | -0.0749 | 0.00512 | -0.0419 | -14.6289
-1 | 0.0673 | 0.00511 | -0.0442 | 13.1703
-0.5 | 0.1392 | 0.00511 | -0.0455 | 27.2407
0 | 0.2105 | 0.00514 | -0.0468 | 40.9533
0.5 | 0.2809 | 0.00518 | -0.0479 | 54.2278
1 | 0.3526 | 0.00519 | -0.0492 | 67.9383
1.5 | 0.4244 | 0.00523 | -0.0504 | 81.1472
2 | 0.4946 | 0.00532 | -0.0513 | 92.9699
2.5 | 0.5664 | 0.00534 | -0.0523 | 106.0674
3 | 0.6368 | 0.00544 | -0.053 | 117.0588
3.5 | 0.7041 | 0.00568 | -0.0529 | 123.9613
4 | 0.7568 | 0.00642 | -0.0503 | 117.8816
4.5 | 0.7762 | 0.00804 | -0.0423 | 96.5423
5 | 0.7751 | 0.00948 | -0.0307 | 81.7616
5.5 | 0.7746 | 0.01145 | -0.0208 | 67.6507
6 | 0.7871 | 0.01356 | -0.0139 | 58.0457
6.5 | 0.8122 | 0.01548 | -0.009 | 52.4677
7 | 0.8487 | 0.0171 | -0.0054 | 49.6316
7.5 | 0.8848 | 0.01884 | -0.002 | 46.9639
8 | 0.9208 | 0.0207 | 0.0013 | 44.4831
8.5 | 0.9543 | 0.02278 | 0.0047 | 41.892
9 | 0.9823 | 0.02532 | 0.0084 | 38.7954
9.5 | 1.0138 | 0.02784 | 0.0115 | 36.4152
10 | 1.0409 | 0.0308 | 0.0148 | 33.7955
10.5 | 1.0645 | 0.03418 | 0.0179 | 31.1439
11 | 1.082 | 0.03821 | 0.0208 | 28.3172
11.5 | 1.0921 | 0.04304 | 0.0234 | 25.3741
12 | 1.0977 | 0.04853 | 0.0256 | 22.619
12.5 | 1.0968 | 0.055 | 0.0269 | 19.9418
13.5 | 1.067 | 0.07261 | 0.0245 | 14.6949
14 | 1.0453 | 0.08358 | 0.0201 | 12.5066
15 | 0.9955 | 0.10947 | 0.0054 | 9.0938
15.5 | 0.9717 | 0.12366 | -0.0039 | 7.8578
16 | 0.9428 | 0.13936 | -0.0146 | 6.7652
16.5 | 0.9117 | 0.15607 | -0.0259 | 5.8416
17 | 0.8721 | 0.17548 | -0.0386 | 4.9698

## 66. Re 4M Mach 0.00 (1)
BIGFOIL.COM POLAR EXPORT
NACA65-218
NACA65-218 |  |  |  | Cl Max: | 1.444 | at alpha= | 14 | deg
JavaFoil+Calcfoil stall+Eppler ext transition |  |  |  | L/D Max: | 137.955 | at alpha= | 5 | deg
Re: | 4000000 |  |  | Cd Min: | 0.00501 | at alpha= | -0.5 | deg
Mach: | 0 |  |  | Cl=0 at alpha= | -1.7823 | deg
|  |  |  | @ Cl=0.1, Cd= | 0.0050386
|  |  |  | @ Cl=0.4, Cd= | 0.0052048
|  |  |  | @ Cl=0.6, Cd= | 0.0054607
alpha (deg) | Cl | Cd | Cm | Cl/Cd
-20 | -0.993 | 0.12636 | -0.003 | -7.857
-19.5 | -1.076 | 0.06824 | -0.005 | -15.765
-19 | -1.057 | 0.08551 | -0.005 | -12.364
-18.5 | -1.113 | 0.05561 | -0.006 | -20.018
-18 | -1.135 | 0.04683 | -0.007 | -24.249
-17.5 | -1.155 | 0.03959 | -0.008 | -29.164
-17 | -1.165 | 0.03551 | -0.009 | -32.821
-16.5 | -1.172 | 0.03223 | -0.01 | -36.361
-16 | -1.176 | 0.02917 | -0.011 | -40.324
-15.5 | -1.175 | 0.02683 | -0.012 | -43.814
-15 | -1.171 | 0.02477 | -0.013 | -47.269
-14.5 | -1.162 | 0.02295 | -0.014 | -50.655
-14 | -1.15 | 0.0214 | -0.015 | -53.755
-13.5 | -1.134 | 0.01995 | -0.016 | -56.83
-13 | -1.114 | 0.01876 | -0.017 | -59.351
-12.5 | -1.09 | 0.0176 | -0.018 | -61.918
-12 | -1.062 | 0.01665 | -0.019 | -63.767
-11.5 | -1.031 | 0.01567 | -0.02 | -65.775
-11 | -0.996 | 0.01487 | -0.021 | -66.967
-10.5 | -0.956 | 0.01413 | -0.022 | -67.658
-10 | -0.914 | 0.01333 | -0.023 | -68.591
-9.5 | -0.87 | 0.0127 | -0.024 | -68.474
-9 | -0.823 | 0.01209 | -0.025 | -68.072
-8.5 | -0.774 | 0.0116 | -0.027 | -66.715
-8 | -0.724 | 0.01109 | -0.028 | -65.233
-7.5 | -0.671 | 0.0106 | -0.029 | -63.364
-7 | -0.618 | 0.01016 | -0.03 | -60.804
-6.5 | -0.563 | 0.00974 | -0.031 | -57.748
-6 | -0.506 | 0.00936 | -0.032 | -54.089
-5.5 | -0.449 | 0.00906 | -0.033 | -49.536
-5 | -0.39 | 0.00876 | -0.034 | -44.543
-4.5 | -0.331 | 0.00849 | -0.035 | -38.999
-4 | -0.274 | 0.0052 | -0.037 | -52.598
-3.5 | -0.212 | 0.00518 | -0.038 | -40.974
-3 | -0.151 | 0.00513 | -0.039 | -29.366
-2.5 | -0.089 | 0.00509 | -0.04 | -17.426
-2 | -0.027 | 0.00506 | -0.041 | -5.312
-1.5 | 0.035 | 0.00504 | -0.042 | 6.994
-1 | 0.097 | 0.00504 | -0.043 | 19.305
-0.5 | 0.159 | 0.00501 | -0.044 | 31.801
0 | 0.222 | 0.00505 | -0.045 | 43.876
0.5 | 0.284 | 0.00511 | -0.046 | 55.54
1 | 0.346 | 0.00517 | -0.047 | 66.878
1.5 | 0.408 | 0.00521 | -0.048 | 78.331
2 | 0.47 | 0.00525 | -0.049 | 89.474
2.5 | 0.532 | 0.00533 | -0.05 | 99.748
3 | 0.591 | 0.00544 | -0.051 | 108.743
3.5 | 0.652 | 0.00558 | -0.052 | 116.87
4 | 0.712 | 0.00567 | -0.053 | 125.491
4.5 | 0.771 | 0.00585 | -0.054 | 131.937
5 | 0.83 | 0.00602 | -0.055 | 137.955
5.5 | 0.878 | 0.01071 | -0.055 | 81.99
6 | 0.933 | 0.01113 | -0.056 | 83.802
6.5 | 0.986 | 0.01166 | -0.057 | 84.559
7 | 1.038 | 0.01214 | -0.058 | 85.469
7.5 | 1.087 | 0.01269 | -0.059 | 85.699
8 | 1.134 | 0.01319 | -0.06 | 85.965
8.5 | 1.178 | 0.0138 | -0.06 | 85.346
9 | 1.22 | 0.0144 | -0.061 | 84.668
9.5 | 1.258 | 0.0151 | -0.062 | 83.324
10 | 1.294 | 0.01581 | -0.063 | 81.832
10.5 | 1.326 | 0.01667 | -0.063 | 79.515
11 | 1.354 | 0.01745 | -0.064 | 77.59
11.5 | 1.379 | 0.01839 | -0.065 | 74.988
12 | 1.4 | 0.01944 | -0.066 | 72.016
12.5 | 1.417 | 0.02046 | -0.066 | 69.249
13 | 1.43 | 0.02177 | -0.067 | 65.695
13.5 | 1.44 | 0.02295 | -0.067 | 62.745
14 | 1.444 | 0.02442 | -0.068 | 59.153
14.5 | 1.441 | 0.02609 | -0.069 | 55.233
15 | 1.434 | 0.02758 | -0.069 | 51.984
15.5 | 1.421 | 0.02986 | -0.07 | 47.598
16 | 1.406 | 0.03186 | -0.07 | 44.136
16.5 | 1.387 | 0.03415 | -0.071 | 40.629
17 | 1.365 | 0.03671 | -0.071 | 37.194
17.5 | 1.339 | 0.0404 | -0.071 | 33.131
18 | 1.31 | 0.04385 | -0.071 | 29.886
18.5 | 1.281 | 0.0474 | -0.072 | 27.014
19 | 1.246 | 0.0528 | -0.072 | 23.605

## 67. Re 4M Mach 0.00 (2)
BIGFOIL.COM POLAR EXPORT
NACA65-218
NACA65-218 |  |  |  | Cl Max: | 1.5689 | at alpha= | 20 | deg
XFOIL ncrit=9 |  |  |  | L/D Max: | 117.283 | at alpha= | 3.5 | deg
Re: | 4000000 |  |  | Cd Min: | 0.06153 | at alpha= | 20 | deg
Mach: | 0 |  |  | Cl=0 at alpha= | -1.5392 | deg
|  |  |  | @ Cl=0.1, Cd= | 0.0044338
|  |  |  | @ Cl=0.4, Cd= | 0.0045363
|  |  |  | @ Cl=0.6, Cd= | 0.0051655
alpha (deg) | Cl | Cd | Cm | Cl/Cd
-20 | -1.4056 | 0.05292 | -0.0552 | -26.5608
-19.5 | -1.3948 | 0.04875 | -0.0558 | -28.6113
-19 | -1.3849 | 0.04463 | -0.0562 | -31.0307
-18.5 | -1.3804 | 0.04016 | -0.0562 | -34.3725
-18 | -1.3686 | 0.03653 | -0.0559 | -37.4651
-17.5 | -1.3522 | 0.03343 | -0.0554 | -40.4487
-17 | -1.3321 | 0.03075 | -0.0549 | -43.3203
-16 | -1.2767 | 0.02611 | -0.055 | -48.897
-15.5 | -1.1819 | 0.02381 | -0.068 | -49.6388
-15 | -1.1476 | 0.02228 | -0.0681 | -51.5081
-14.5 | -1.1214 | 0.02093 | -0.066 | -53.5786
-14 | -1.0931 | 0.01962 | -0.0642 | -55.7136
-13.5 | -1.0647 | 0.01833 | -0.0622 | -58.0851
-13 | -1.0396 | 0.01691 | -0.0597 | -61.4784
-12.5 | -1.0118 | 0.01569 | -0.0573 | -64.4869
-12 | -0.9797 | 0.01472 | -0.0551 | -66.5557
-11.5 | -0.9473 | 0.01383 | -0.0529 | -68.496
-11 | -0.9135 | 0.01305 | -0.0506 | -70
-10.5 | -0.8794 | 0.01234 | -0.0481 | -71.2642
-10 | -0.8451 | 0.01172 | -0.0454 | -72.1075
-9.5 | -0.8199 | 0.01107 | -0.0408 | -74.065
-9 | -0.7817 | 0.01061 | -0.0383 | -73.6758
-8.5 | -0.7365 | 0.01023 | -0.0371 | -71.9941
-8 | -0.6883 | 0.00987 | -0.0363 | -69.7366
-7.5 | -0.6401 | 0.00948 | -0.0356 | -67.5211
-7 | -0.5894 | 0.00913 | -0.0352 | -64.5564
-6.5 | -0.5373 | 0.00883 | -0.0351 | -60.8494
-6 | -0.4847 | 0.00852 | -0.0351 | -56.8897
-5.5 | -0.4313 | 0.00821 | -0.0352 | -52.5335
-5 | -0.379 | 0.0078 | -0.0351 | -48.5897
-4.5 | -0.3272 | 0.00724 | -0.0351 | -45.1934
-4 | -0.2759 | 0.0066 | -0.035 | -41.803
-3.5 | -0.2242 | 0.00583 | -0.0351 | -38.4563
-3 | -0.1717 | 0.00494 | -0.0354 | -34.7571
-2.5 | -0.1145 | 0.0046 | -0.0363 | -24.8913
-2 | -0.0553 | 0.00448 | -0.0374 | -12.3438
-1.5 | 0.0047 | 0.00442 | -0.0385 | 1.0633
-1 | 0.0645 | 0.00441 | -0.0396 | 14.6259
-0.5 | 0.1243 | 0.00445 | -0.0407 | 27.9326
0 | 0.1845 | 0.00442 | -0.042 | 41.7421
0.5 | 0.2446 | 0.00442 | -0.0431 | 55.3394
1 | 0.304 | 0.00449 | -0.0442 | 67.706
1.5 | 0.3642 | 0.0045 | -0.0453 | 80.9333
2 | 0.4233 | 0.00456 | -0.0463 | 92.8289
2.5 | 0.4828 | 0.00461 | -0.0474 | 104.7289
3 | 0.5407 | 0.00477 | -0.0482 | 113.3543
3.5 | 0.5958 | 0.00508 | -0.0485 | 117.2835
4 | 0.6415 | 0.00601 | -0.0473 | 106.7388
4.5 | 0.6865 | 0.00691 | -0.046 | 99.3488
5 | 0.7293 | 0.00782 | -0.0443 | 93.2609
5.5 | 0.772 | 0.00864 | -0.0425 | 89.3519
6 | 0.8148 | 0.00933 | -0.0408 | 87.3312
6.5 | 0.8568 | 0.00997 | -0.0389 | 85.9378
7 | 0.8998 | 0.01047 | -0.0371 | 85.9408
7.5 | 0.9364 | 0.01088 | -0.034 | 86.0662
8 | 0.9706 | 0.01142 | -0.0307 | 84.9912
8.5 | 1.0057 | 0.01202 | -0.0277 | 83.6689
9 | 1.0384 | 0.01278 | -0.0247 | 81.252
9.5 | 1.0742 | 0.01348 | -0.0223 | 79.6884
10 | 1.1082 | 0.01432 | -0.0199 | 77.3883
10.5 | 1.1397 | 0.01535 | -0.0173 | 74.2476
11 | 1.169 | 0.01654 | -0.0147 | 70.6771
11.5 | 1.2016 | 0.01765 | -0.0127 | 68.0793
12 | 1.2326 | 0.01889 | -0.0106 | 65.2515
12.5 | 1.2629 | 0.02023 | -0.0087 | 62.4271
13 | 1.2908 | 0.02176 | -0.0066 | 59.3199
13.5 | 1.3143 | 0.02361 | -0.0044 | 55.6671
14 | 1.3374 | 0.02558 | -0.0023 | 52.283
14.5 | 1.3657 | 0.02724 | -0.0009 | 50.1358
15 | 1.388 | 0.02914 | 0.0013 | 47.6321
15.5 | 1.4137 | 0.03121 | 0.0023 | 45.2964
16 | 1.4381 | 0.03352 | 0.0033 | 42.9027
16.5 | 1.4599 | 0.03612 | 0.0043 | 40.4181
17 | 1.4805 | 0.03893 | 0.005 | 38.0298
17.5 | 1.4984 | 0.04207 | 0.0057 | 35.6168
18 | 1.508 | 0.04613 | 0.0064 | 32.6902
18.5 | 1.5263 | 0.04949 | 0.0065 | 30.8406
19 | 1.5431 | 0.0531 | 0.0064 | 29.0603
19.5 | 1.5566 | 0.0572 | 0.0061 | 27.2133
20 | 1.5689 | 0.06153 | 0.0055 | 25.4981

## 68. Re 4M Mach 0.10 (1)
BIGFOIL.COM POLAR EXPORT
NACA65-218
NACA65-218 |  |  |  | Cl Max: | 1.43 | at alpha= | 14 | deg
JavaFoil+Calcfoil stall+Eppler ext transition |  |  |  | L/D Max: | 137.548 | at alpha= | 5 | deg
Re: | 4000000 |  |  | Cd Min: | 0.00504 | at alpha= | -2 | deg
Mach: | 0.1 |  |  | Cl=0 at alpha= | -1.7823 | deg
|  |  |  | @ Cl=0.1, Cd= | 0.0050497
|  |  |  | @ Cl=0.4, Cd= | 0.0052171
|  |  |  | @ Cl=0.6, Cd= | 0.0054698
alpha (deg) | Cl | Cd | Cm | Cl/Cd
-20 | -0.94 | 0.13628 | -0.003 | -6.9
-19.5 | -0.971 | 0.11707 | -0.004 | -8.292
-19 | -0.988 | 0.11112 | -0.005 | -8.892
-18.5 | -1.021 | 0.0913 | -0.006 | -11.185
-18 | -1.089 | 0.05459 | -0.007 | -19.94
-17.5 | -1.116 | 0.04404 | -0.008 | -25.353
-17 | -1.135 | 0.03778 | -0.009 | -30.038
-16.5 | -1.146 | 0.03396 | -0.01 | -33.749
-16 | -1.156 | 0.02978 | -0.011 | -38.808
-15.5 | -1.158 | 0.02758 | -0.012 | -41.978
-15 | -1.156 | 0.02547 | -0.013 | -45.397
-14.5 | -1.15 | 0.02368 | -0.014 | -48.587
-14 | -1.141 | 0.02185 | -0.015 | -52.217
-13.5 | -1.127 | 0.02044 | -0.016 | -55.138
-13 | -1.109 | 0.01909 | -0.017 | -58.082
-12.5 | -1.087 | 0.0179 | -0.018 | -60.709
-12 | -1.06 | 0.0169 | -0.019 | -62.749
-11.5 | -1.03 | 0.01594 | -0.02 | -64.639
-11 | -0.996 | 0.01506 | -0.021 | -66.137
-10.5 | -0.957 | 0.0143 | -0.022 | -66.915
-10 | -0.916 | 0.01346 | -0.023 | -68.038
-9.5 | -0.872 | 0.0129 | -0.024 | -67.551
-9 | -0.825 | 0.01229 | -0.026 | -67.144
-8.5 | -0.777 | 0.0117 | -0.027 | -66.404
-8 | -0.726 | 0.01117 | -0.028 | -64.99
-7.5 | -0.674 | 0.01067 | -0.029 | -63.185
-7 | -0.62 | 0.01022 | -0.03 | -60.679
-6.5 | -0.565 | 0.00982 | -0.031 | -57.519
-6 | -0.508 | 0.00943 | -0.032 | -53.889
-5.5 | -0.451 | 0.00913 | -0.033 | -49.384
-5 | -0.392 | 0.00882 | -0.034 | -44.425
-4.5 | -0.333 | 0.00854 | -0.035 | -38.974
-4 | -0.275 | 0.00527 | -0.037 | -52.158
-3.5 | -0.213 | 0.00516 | -0.038 | -41.35
-3 | -0.151 | 0.00515 | -0.039 | -29.395
-2.5 | -0.089 | 0.00507 | -0.04 | -17.582
-2 | -0.027 | 0.00504 | -0.041 | -5.359
-1.5 | 0.035 | 0.00505 | -0.042 | 7.015
-1 | 0.098 | 0.00505 | -0.043 | 19.381
-0.5 | 0.16 | 0.00504 | -0.044 | 31.807
0 | 0.223 | 0.00506 | -0.045 | 44.009
0.5 | 0.285 | 0.00511 | -0.046 | 55.821
1 | 0.348 | 0.00515 | -0.047 | 67.536
1.5 | 0.41 | 0.00523 | -0.048 | 78.441
2 | 0.472 | 0.00528 | -0.049 | 89.468
2.5 | 0.534 | 0.00536 | -0.05 | 99.762
3 | 0.594 | 0.00546 | -0.051 | 108.781
3.5 | 0.655 | 0.00556 | -0.052 | 117.864
4 | 0.716 | 0.00566 | -0.053 | 126.458
4.5 | 0.775 | 0.00586 | -0.054 | 132.184
5 | 0.834 | 0.00606 | -0.055 | 137.548
5.5 | 0.882 | 0.01077 | -0.056 | 81.898
6 | 0.937 | 0.0112 | -0.056 | 83.6
6.5 | 0.99 | 0.01175 | -0.057 | 84.276
7 | 1.042 | 0.01223 | -0.058 | 85.142
7.5 | 1.091 | 0.01277 | -0.059 | 85.409
8 | 1.138 | 0.01332 | -0.06 | 85.417
8.5 | 1.181 | 0.01394 | -0.061 | 84.761
9 | 1.222 | 0.01455 | -0.061 | 84.026
9.5 | 1.26 | 0.01526 | -0.062 | 82.596
10 | 1.295 | 0.01605 | -0.063 | 80.696
10.5 | 1.326 | 0.01684 | -0.064 | 78.731
11 | 1.353 | 0.01775 | -0.064 | 76.245
11.5 | 1.377 | 0.01871 | -0.065 | 73.564
12 | 1.396 | 0.01974 | -0.066 | 70.705
12.5 | 1.411 | 0.02087 | -0.066 | 67.614
13 | 1.422 | 0.02216 | -0.067 | 64.156
13.5 | 1.428 | 0.02353 | -0.068 | 60.702
14 | 1.43 | 0.02514 | -0.068 | 56.861
14.5 | 1.423 | 0.02669 | -0.069 | 53.32
15 | 1.412 | 0.02838 | -0.069 | 49.758
15.5 | 1.395 | 0.03111 | -0.07 | 44.832
16 | 1.376 | 0.03288 | -0.07 | 41.848
16.5 | 1.352 | 0.03538 | -0.071 | 38.223
17 | 1.324 | 0.03888 | -0.071 | 34.048
17.5 | 1.295 | 0.04164 | -0.071 | 31.098
18 | 1.26 | 0.0464 | -0.071 | 27.146
18.5 | 1.22 | 0.05249 | -0.071 | 23.248
19 | 1.181 | 0.0588 | -0.071 | 20.084

## 69. Re 4M Mach 0.10 (2)
BIGFOIL.COM POLAR EXPORT
NACA65-218
NACA65-218 |  |  |  | Cl Max: | 1.5598 | at alpha= | 20 | deg
XFOIL ncrit=9 |  |  |  | L/D Max: | 117.529 | at alpha= | 3.5 | deg
Re: | 4000000 |  |  | Cd Min: | 0.06487 | at alpha= | 20 | deg
Mach: | 0.1 |  |  | Cl=0 at alpha= | -1.5373 | deg
|  |  |  | @ Cl=0.1, Cd= | 0.0044435
|  |  |  | @ Cl=0.4, Cd= | 0.0045383
|  |  |  | @ Cl=0.6, Cd= | 0.0051124
alpha (deg) | Cl | Cd | Cm | Cl/Cd
-20 | -1.3893 | 0.05663 | -0.0568 | -24.5329
-19.5 | -1.3824 | 0.0519 | -0.0575 | -26.6358
-19 | -1.3751 | 0.04731 | -0.0581 | -29.0657
-18.5 | -1.3613 | 0.04354 | -0.0583 | -31.2655
-18 | -1.3546 | 0.03923 | -0.0582 | -34.5297
-17.5 | -1.3446 | 0.03544 | -0.0576 | -37.9402
-17 | -1.3279 | 0.03232 | -0.0571 | -41.086
-16 | -1.2775 | 0.02725 | -0.0566 | -46.8807
-15.5 | -1.183 | 0.02479 | -0.0694 | -47.7209
-15 | -1.1448 | 0.02311 | -0.0704 | -49.537
-14.5 | -1.1197 | 0.02164 | -0.0682 | -51.7421
-14 | -1.0918 | 0.02023 | -0.0663 | -53.9694
-13.5 | -1.0638 | 0.01887 | -0.0642 | -56.3752
-13 | -1.0358 | 0.01754 | -0.062 | -59.0536
-12.5 | -1.0106 | 0.01612 | -0.0593 | -62.6923
-12 | -0.9789 | 0.01508 | -0.0571 | -64.9138
-11.5 | -0.9463 | 0.01414 | -0.0547 | -66.9236
-11 | -0.9127 | 0.01331 | -0.0524 | -68.5725
-10.5 | -0.8783 | 0.01255 | -0.0499 | -69.9841
-10 | -0.8425 | 0.01193 | -0.0474 | -70.6203
-9.5 | -0.8151 | 0.01119 | -0.0433 | -72.8418
-9 | -0.7831 | 0.01071 | -0.0395 | -73.1186
-8 | -0.6908 | 0.00993 | -0.0371 | -69.567
-7.5 | -0.6426 | 0.00954 | -0.0363 | -67.3585
-7 | -0.592 | 0.00917 | -0.0358 | -64.5583
-6.5 | -0.5396 | 0.00889 | -0.0356 | -60.6974
-6 | -0.487 | 0.00855 | -0.0355 | -56.9591
-5.5 | -0.4334 | 0.00824 | -0.0355 | -52.5971
-5 | -0.3808 | 0.00784 | -0.0355 | -48.5714
-4.5 | -0.3287 | 0.00729 | -0.0354 | -45.0892
-4 | -0.2772 | 0.00665 | -0.0353 | -41.6842
-3.5 | -0.2254 | 0.00586 | -0.0353 | -38.4642
-3 | -0.1729 | 0.00496 | -0.0356 | -34.8589
-2.5 | -0.1154 | 0.00461 | -0.0365 | -25.0325
-2 | -0.0558 | 0.00448 | -0.0375 | -12.4554
-1.5 | 0.0045 | 0.00443 | -0.0387 | 1.0158
-1 | 0.0647 | 0.00442 | -0.0398 | 14.638
-0.5 | 0.1249 | 0.00446 | -0.0409 | 28.0045
0 | 0.1855 | 0.00442 | -0.0421 | 41.9683
0.5 | 0.2459 | 0.00443 | -0.0433 | 55.5079
1 | 0.3057 | 0.0045 | -0.0444 | 67.9333
1.5 | 0.3663 | 0.00451 | -0.0455 | 81.2195
2 | 0.4258 | 0.00456 | -0.0466 | 93.3772
2.5 | 0.4856 | 0.00462 | -0.0476 | 105.1082
3.5 | 0.5994 | 0.0051 | -0.0487 | 117.5294
4 | 0.6449 | 0.00604 | -0.0474 | 106.7715
4.5 | 0.6897 | 0.00697 | -0.046 | 98.9527
5 | 0.7322 | 0.00788 | -0.0441 | 92.9188
5.5 | 0.7749 | 0.00869 | -0.0423 | 89.1715
6 | 0.8171 | 0.00941 | -0.0403 | 86.8332
6.5 | 0.8589 | 0.01004 | -0.0383 | 85.5478
7 | 0.9002 | 0.01055 | -0.0361 | 85.327
7.5 | 0.9348 | 0.01099 | -0.0325 | 85.0591
8 | 0.9697 | 0.01156 | -0.0293 | 83.8841
8.5 | 1.0047 | 0.01219 | -0.0263 | 82.42
9 | 1.038 | 0.01298 | -0.0234 | 79.9692
9.5 | 1.0737 | 0.01374 | -0.021 | 78.1441
10 | 1.1074 | 0.01464 | -0.0185 | 75.6421
11 | 1.1691 | 0.01694 | -0.0133 | 69.0142
11.5 | 1.2014 | 0.01811 | -0.0112 | 66.339
12 | 1.2323 | 0.01942 | -0.0091 | 63.4552
12.5 | 1.2623 | 0.02084 | -0.0071 | 60.571
13 | 1.2896 | 0.02247 | -0.005 | 57.3921
13.5 | 1.3109 | 0.02455 | -0.0025 | 53.3971
14 | 1.3367 | 0.02643 | -0.0007 | 50.5751
14.5 | 1.3649 | 0.02818 | 0.0008 | 48.4351
15 | 1.3871 | 0.03017 | 0.003 | 45.9761
16 | 1.4365 | 0.03483 | 0.005 | 41.2432
16.5 | 1.4574 | 0.03764 | 0.006 | 38.7194
17 | 1.476 | 0.04074 | 0.0068 | 36.2297
17.5 | 1.4907 | 0.04433 | 0.0075 | 33.6273
18 | 1.5048 | 0.04813 | 0.008 | 31.2653
18.5 | 1.5213 | 0.05181 | 0.008 | 29.3631
19 | 1.5369 | 0.05574 | 0.0078 | 27.5727
19.5 | 1.5491 | 0.06015 | 0.0074 | 25.7539
20 | 1.5598 | 0.06487 | 0.0067 | 24.045

## 70. Re 4M Mach 0.25 (1)
BIGFOIL.COM POLAR EXPORT
NACA65-218
NACA65-218 |  |  |  | Cl Max: | 1.355 | at alpha= | 12 | deg
JavaFoil+Calcfoil stall+Eppler ext transition |  |  |  | L/D Max: | 132.17 | at alpha= | 4.5 | deg
Re: | 4000000 |  |  | Cd Min: | 0.00508 | at alpha= | -1 | deg
Mach: | 0.25 |  |  | Cl=0 at alpha= | -1.7812 | deg
|  |  |  | @ Cl=0.1, Cd= | 0.0050808
|  |  |  | @ Cl=0.4, Cd= | 0.0052502
|  |  |  | @ Cl=0.6, Cd= | 0.0055334
alpha (deg) | Cl | Cd | Cm | Cl/Cd
-18.5 | -0.676 | 0.15261 | -0.004 | -4.428
-18 | -0.719 | 0.14686 | -0.004 | -4.897
-17.5 | -0.76 | 0.13603 | -0.005 | -5.586
-17 | -0.8 | 0.12342 | -0.006 | -6.481
-16.5 | -0.835 | 0.11347 | -0.007 | -7.355
-16 | -0.873 | 0.09854 | -0.008 | -8.855
-15.5 | -0.981 | 0.04474 | -0.012 | -21.934
-15 | -1.026 | 0.03265 | -0.013 | -31.426
-14.5 | -1.048 | 0.02859 | -0.014 | -36.651
-14 | -1.061 | 0.02553 | -0.015 | -41.566
-13.5 | -1.067 | 0.02314 | -0.016 | -46.103
-13 | -1.065 | 0.02137 | -0.018 | -49.823
-12.5 | -1.056 | 0.01979 | -0.019 | -53.353
-12 | -1.041 | 0.01849 | -0.02 | -56.291
-11.5 | -1.02 | 0.01732 | -0.021 | -58.9
-11 | -0.993 | 0.01618 | -0.022 | -61.376
-10.5 | -0.959 | 0.01533 | -0.023 | -62.573
-10 | -0.922 | 0.01447 | -0.024 | -63.68
-9.5 | -0.88 | 0.01368 | -0.025 | -64.379
-9 | -0.836 | 0.01296 | -0.026 | -64.519
-8.5 | -0.789 | 0.01232 | -0.027 | -64.016
-8 | -0.739 | 0.01175 | -0.028 | -62.891
-7.5 | -0.687 | 0.01116 | -0.03 | -61.538
-7 | -0.633 | 0.01062 | -0.031 | -59.587
-6.5 | -0.577 | 0.01016 | -0.032 | -56.832
-6 | -0.52 | 0.00973 | -0.033 | -53.412
-5.5 | -0.461 | 0.00939 | -0.034 | -49.098
-5 | -0.401 | 0.00905 | -0.035 | -44.381
-4.5 | -0.341 | 0.00877 | -0.036 | -38.849
-4 | -0.282 | 0.00536 | -0.038 | -52.668
-3.5 | -0.219 | 0.00524 | -0.039 | -41.788
-3 | -0.155 | 0.00521 | -0.04 | -29.871
-2.5 | -0.092 | 0.00516 | -0.041 | -17.783
-2 | -0.028 | 0.00512 | -0.042 | -5.425
-1.5 | 0.036 | 0.00513 | -0.043 | 7.098
-1 | 0.101 | 0.00508 | -0.044 | 19.808
-0.5 | 0.165 | 0.00509 | -0.045 | 32.328
0 | 0.229 | 0.00513 | -0.046 | 44.646
0.5 | 0.293 | 0.00515 | -0.047 | 56.925
1 | 0.357 | 0.00523 | -0.049 | 68.305
1.5 | 0.421 | 0.00526 | -0.05 | 80.139
2 | 0.485 | 0.00536 | -0.051 | 90.556
2.5 | 0.549 | 0.00541 | -0.052 | 101.609
3 | 0.611 | 0.00556 | -0.053 | 109.799
3.5 | 0.673 | 0.00568 | -0.054 | 118.538
4 | 0.735 | 0.00578 | -0.055 | 127.076
4.5 | 0.796 | 0.00602 | -0.056 | 132.17
5 | 0.856 | 0.00698 | -0.057 | 122.606
5.5 | 0.902 | 0.01119 | -0.057 | 80.654
6 | 0.957 | 0.01177 | -0.058 | 81.332
6.5 | 1.011 | 0.01228 | -0.059 | 82.358
7 | 1.063 | 0.01281 | -0.06 | 82.978
7.5 | 1.111 | 0.01344 | -0.06 | 82.681
8 | 1.156 | 0.01404 | -0.061 | 82.355
8.5 | 1.198 | 0.01474 | -0.062 | 81.275
9 | 1.236 | 0.0155 | -0.063 | 79.726
9.5 | 1.269 | 0.01631 | -0.064 | 77.816
10 | 1.298 | 0.01721 | -0.064 | 75.416
10.5 | 1.321 | 0.0182 | -0.065 | 72.569
11 | 1.338 | 0.01925 | -0.066 | 69.523
11.5 | 1.35 | 0.02032 | -0.067 | 66.459
12 | 1.355 | 0.0218 | -0.067 | 62.156
12.5 | 1.354 | 0.02327 | -0.068 | 58.181
13 | 1.346 | 0.02495 | -0.069 | 53.92
13.5 | 1.33 | 0.02699 | -0.069 | 49.27
14 | 1.307 | 0.02905 | -0.07 | 44.987
14.5 | 1.268 | 0.03189 | -0.07 | 39.779
15 | 1.223 | 0.03492 | -0.07 | 35.019
15.5 | 1.167 | 0.03948 | -0.07 | 29.557
16 | 1.106 | 0.04417 | -0.07 | 25.042
16.5 | 0.93 | 0.11435 | -0.05 | 8.137
17 | 0.867 | 0.12611 | -0.047 | 6.876

## 71. Re 4M Mach 0.25 (2)
BIGFOIL.COM POLAR EXPORT
NACA65-218
NACA65-218 |  |  |  | Cl Max: | 1.4796 | at alpha= | 19.5 | deg
XFOIL ncrit=9 |  |  |  | L/D Max: | 119.749 | at alpha= | 3.5 | deg
Re: | 4000000 |  |  | Cd Min: | 0.09254 | at alpha= | -20 | deg
Mach: | 0.25 |  |  | Cl=0 at alpha= | -1.5282 | deg
|  |  |  | @ Cl=0.1, Cd= | 0.0044845
|  |  |  | @ Cl=0.4, Cd= | 0.0045879
|  |  |  | @ Cl=0.6, Cd= | 0.0050567
alpha (deg) | Cl | Cd | Cm | Cl/Cd
-20 | -1.1836 | 0.09254 | -0.054 | -12.7901
-19.5 | -1.2193 | 0.08099 | -0.059 | -15.0549
-19 | -1.2376 | 0.07198 | -0.0624 | -17.1937
-18.5 | -1.2468 | 0.06448 | -0.0647 | -19.3362
-18 | -1.2587 | 0.05699 | -0.0665 | -22.0863
-17.5 | -1.2546 | 0.05153 | -0.0673 | -24.347
-17 | -1.2661 | 0.04488 | -0.0677 | -28.2108
-16 | -1.2564 | 0.03578 | -0.0657 | -35.1146
-15.5 | -1.1742 | 0.03141 | -0.0779 | -37.383
-15 | -1.1211 | 0.0286 | -0.0825 | -39.1993
-14.5 | -1.1019 | 0.02629 | -0.0799 | -41.9133
-14 | -1.0774 | 0.02429 | -0.0777 | -44.3557
-13.5 | -1.0527 | 0.02238 | -0.0753 | -47.0375
-13 | -1.0247 | 0.0207 | -0.0729 | -49.5024
-12.5 | -0.9956 | 0.01916 | -0.0704 | -51.9624
-12 | -0.9706 | 0.01746 | -0.0674 | -55.5899
-11.5 | -0.94 | 0.01612 | -0.0647 | -58.3127
-11 | -0.9068 | 0.01499 | -0.062 | -60.4937
-10.5 | -0.8729 | 0.01395 | -0.0593 | -62.5735
-10 | -0.8363 | 0.01307 | -0.0567 | -63.9862
-9.5 | -0.7995 | 0.0123 | -0.0539 | -65
-9 | -0.7693 | 0.01139 | -0.05 | -67.5417
-8.5 | -0.7383 | 0.01075 | -0.0457 | -68.6791
-8 | -0.7004 | 0.01033 | -0.0423 | -67.8025
-7.5 | -0.6526 | 0.00994 | -0.0408 | -65.6539
-7 | -0.6042 | 0.00948 | -0.0393 | -63.7342
-6.5 | -0.5521 | 0.00914 | -0.0386 | -60.4048
-6 | -0.4987 | 0.00877 | -0.038 | -56.8643
-5.5 | -0.4443 | 0.00847 | -0.0377 | -52.4557
-5 | -0.3895 | 0.00809 | -0.0375 | -48.1459
-4.5 | -0.337 | 0.00753 | -0.0371 | -44.7543
-4 | -0.2847 | 0.00688 | -0.0367 | -41.3808
-3.5 | -0.2322 | 0.00604 | -0.0365 | -38.4437
-3 | -0.1795 | 0.00507 | -0.0366 | -35.4043
-2.5 | -0.1205 | 0.00467 | -0.0373 | -25.803
-2 | -0.0586 | 0.00452 | -0.0384 | -12.9646
-1.5 | 0.0035 | 0.00448 | -0.0396 | 0.78125
-1 | 0.0656 | 0.00449 | -0.0407 | 14.6102
-0.5 | 0.1283 | 0.00448 | -0.042 | 28.6384
0 | 0.191 | 0.00449 | -0.0432 | 42.539
0.5 | 0.2532 | 0.0045 | -0.0444 | 56.2667
1 | 0.3154 | 0.00454 | -0.0455 | 69.4714
1.5 | 0.3778 | 0.00457 | -0.0467 | 82.6696
2 | 0.4397 | 0.00462 | -0.0477 | 95.1732
2.5 | 0.5013 | 0.00469 | -0.0487 | 106.887
3 | 0.5618 | 0.00483 | -0.0495 | 116.3147
3.5 | 0.6191 | 0.00517 | -0.0497 | 119.7485
4 | 0.6638 | 0.0062 | -0.0479 | 107.0645
4.5 | 0.7076 | 0.00718 | -0.0458 | 98.5515
5 | 0.7481 | 0.00818 | -0.0432 | 91.4548
5.5 | 0.7878 | 0.00906 | -0.0404 | 86.9536
6 | 0.8262 | 0.00983 | -0.0372 | 84.0488
6.5 | 0.8578 | 0.01043 | -0.0326 | 82.2435
7 | 0.8925 | 0.01105 | -0.0288 | 80.7692
7.5 | 0.9278 | 0.01174 | -0.0253 | 79.029
8 | 0.9652 | 0.01246 | -0.0224 | 77.4639
8.5 | 0.9992 | 0.01338 | -0.0192 | 74.6786
9.5 | 1.0705 | 0.01537 | -0.0139 | 69.6487
10 | 1.1029 | 0.01663 | -0.0111 | 66.3199
10.5 | 1.1331 | 0.01809 | -0.0082 | 62.6368
11 | 1.1663 | 0.01947 | -0.0058 | 59.9024
11.5 | 1.1974 | 0.02104 | -0.0034 | 56.9106
12 | 1.2274 | 0.02275 | -0.001 | 53.9516
12.5 | 1.2555 | 0.02465 | 0.0013 | 50.9331
13 | 1.277 | 0.02709 | 0.0039 | 47.1392
13.5 | 1.3039 | 0.02929 | 0.0059 | 44.5169
14 | 1.3301 | 0.03163 | 0.0077 | 42.0518
14.5 | 1.3552 | 0.03415 | 0.0094 | 39.6837
15 | 1.376 | 0.03689 | 0.0115 | 37.3001
16 | 1.4173 | 0.04335 | 0.0138 | 32.6943
16.5 | 1.4268 | 0.0479 | 0.0147 | 29.7871
17 | 1.4393 | 0.0524 | 0.0151 | 27.4676
17.5 | 1.4556 | 0.05674 | 0.0152 | 25.6539
18 | 1.4658 | 0.06189 | 0.0149 | 23.684
18.5 | 1.4732 | 0.06756 | 0.0141 | 21.8058
19 | 1.4788 | 0.07373 | 0.0128 | 20.057
19.5 | 1.4796 | 0.08071 | 0.0108 | 18.3323
20 | 1.4748 | 0.08875 | 0.008 | 16.6175

## 72. Re 4M Mach 0.50 (1)
BIGFOIL.COM POLAR EXPORT
NACA65-218
NACA65-218 |  |  |  | Cl Max: | 1.23 | at alpha= | 20 | deg
JavaFoil+Calcfoil stall+Eppler ext transition |  |  |  | L/D Max: | 147.666 | at alpha= | 4.5 | deg
Re: | 4000000 |  |  | Cd Min: | 0.00532 | at alpha= | -1.5 | deg
Mach: | 0.5 |  |  | Cl=0 at alpha= | -1.7847 | deg
|  |  |  | @ Cl=0.1, Cd= | 0.0053366
|  |  |  | @ Cl=0.4, Cd= | 0.0055115
|  |  |  | @ Cl=0.6, Cd= | 0.0058245
alpha (deg) | Cl | Cd | Cm | Cl/Cd
-20 | -1.03 | 0.16674 | -0.003 | -6.175
-19.5 | -0.999 | 0.1621 | -0.004 | -6.165
-19 | -0.968 | 0.15633 | -0.004 | -6.193
-18.5 | -0.94 | 0.15041 | -0.005 | -6.251
-18 | -0.913 | 0.14587 | -0.005 | -6.256
-17.5 | -0.887 | 0.13964 | -0.006 | -6.35
-17 | -0.856 | 0.13438 | -0.006 | -6.371
-16.5 | -0.828 | 0.13049 | -0.007 | -6.346
-16 | -0.8 | 0.12344 | -0.007 | -6.485
-15.5 | -0.774 | 0.12189 | -0.008 | -6.351
-15 | -0.744 | 0.11657 | -0.008 | -6.381
-14.5 | -0.716 | 0.11242 | -0.009 | -6.367
-14 | -0.688 | 0.10675 | -0.009 | -6.447
-13.5 | -0.661 | 0.10539 | -0.01 | -6.27
-13 | -0.632 | 0.0993 | -0.01 | -6.366
-12.5 | -0.604 | 0.08876 | -0.011 | -6.809
-12 | -0.577 | 0.08139 | -0.011 | -7.086
-11.5 | -0.549 | 0.07489 | -0.012 | -7.332
-11 | -0.52 | 0.08381 | -0.012 | -6.205
-10.5 | -0.492 | 0.07309 | -0.013 | -6.734
-10 | -0.465 | 0.06514 | -0.014 | -7.142
-9.5 | -0.654 | 0.01897 | -0.028 | -34.483
-9 | -0.78 | 0.01726 | -0.029 | -45.169
-8.5 | -0.786 | 0.016 | -0.03 | -49.134
-8 | -0.764 | 0.01478 | -0.031 | -51.686
-7.5 | -0.726 | 0.01379 | -0.033 | -52.668
-7 | -0.679 | 0.01289 | -0.034 | -52.698
-6.5 | -0.626 | 0.01211 | -0.035 | -51.634
-6 | -0.567 | 0.01144 | -0.036 | -49.602
-5.5 | -0.506 | 0.01087 | -0.038 | -46.536
-5 | -0.442 | 0.01033 | -0.039 | -42.764
-4.5 | -0.376 | 0.00987 | -0.04 | -38.063
-4 | -0.308 | 0.00949 | -0.041 | -32.501
-3.5 | -0.245 | 0.00561 | -0.044 | -43.599
-3 | -0.174 | 0.00555 | -0.045 | -31.288
-2.5 | -0.102 | 0.00543 | -0.046 | -18.866
-2 | -0.031 | 0.00535 | -0.047 | -5.802
-1.5 | 0.041 | 0.00532 | -0.048 | 7.638
-1 | 0.112 | 0.00534 | -0.05 | 21.04
-0.5 | 0.184 | 0.00533 | -0.051 | 34.515
0 | 0.256 | 0.00535 | -0.052 | 47.852
0.5 | 0.328 | 0.00545 | -0.053 | 60.159
1 | 0.399 | 0.00551 | -0.054 | 72.492
1.5 | 0.471 | 0.00562 | -0.055 | 83.778
2 | 0.543 | 0.00568 | -0.057 | 95.453
2.5 | 0.614 | 0.00586 | -0.058 | 104.764
3 | 0.682 | 0.00601 | -0.059 | 113.385
3.5 | 0.751 | 0.00617 | -0.06 | 121.581
4 | 0.819 | 0.00646 | -0.061 | 126.618
4.5 | 0.881 | 0.00597 | -0.062 | 147.666
5 | 0.928 | 0.01268 | -0.062 | 73.211
5.5 | 0.986 | 0.01352 | -0.063 | 72.942
6 | 1.041 | 0.01427 | -0.064 | 72.939
6.5 | 1.091 | 0.01517 | -0.065 | 71.913
7 | 1.134 | 0.01617 | -0.066 | 70.12
7.5 | 1.164 | 0.0172 | -0.067 | 67.704
8 | 1.173 | 0.01846 | -0.068 | 63.562
8.5 | 1.146 | 0.01995 | -0.068 | 57.472
9 | 1.004 | 0.02258 | -0.069 | 44.455
9.5 | 0.755 | 0.02327 | -0.07 | 32.465
10 | 0.782 | 0.02623 | -0.07 | 29.792
10.5 | 0.69 | 0.0753 | -0.035 | 9.157
11 | 0.717 | 0.0839 | -0.036 | 8.544
11.5 | 0.746 | 0.07819 | -0.039 | 9.54
12 | 0.773 | 0.0853 | -0.039 | 9.062
12.5 | 0.8 | 0.09574 | -0.039 | 8.354
13 | 0.829 | 0.10385 | -0.042 | 7.985
13.5 | 0.855 | 0.10317 | -0.041 | 8.289
14 | 0.883 | 0.10894 | -0.042 | 8.102
14.5 | 0.915 | 0.11379 | -0.047 | 8.039
15 | 0.939 | 0.11682 | -0.045 | 8.036
15.5 | 0.966 | 0.12361 | -0.046 | 7.817
16 | 0.997 | 0.13136 | -0.049 | 7.591
16.5 | 1.026 | 0.13801 | -0.051 | 7.434
17 | 1.05 | 0.13847 | -0.05 | 7.581
17.5 | 1.078 | 0.14323 | -0.051 | 7.528
18 | 1.113 | 0.14546 | -0.056 | 7.654
18.5 | 1.133 | 0.14795 | -0.053 | 7.66
19 | 1.16 | 0.15312 | -0.054 | 7.578
19.5 | 1.191 | 0.15789 | -0.057 | 7.542
20 | 1.23 | 0.15916 | -0.062 | 7.731

## 73. Re 4M Mach 0.50 (2)
BIGFOIL.COM POLAR EXPORT
NACA65-218
NACA65-218 |  |  |  | Cl Max: | 1.1334 | at alpha= | 12.5 | deg
XFOIL ncrit=9 |  |  |  | L/D Max: | 129.013 | at alpha= | 3.5 | deg
Re: | 4000000 |  |  | Cd Min: | 0.18101 | at alpha= | 17.5 | deg
Mach: | 0.5 |  |  | Cl=0 at alpha= | -1.4889 | deg
|  |  |  | @ Cl=0.1, Cd= | 0.0047342
|  |  |  | @ Cl=0.4, Cd= | 0.0048342
|  |  |  | @ Cl=0.6, Cd= | 0.0050374
alpha (deg) | Cl | Cd | Cm | Cl/Cd
-16 | -0.5325 | 0.14109 | -0.0517 | -3.7742
-15.5 | -0.549 | 0.12761 | -0.0597 | -4.3022
-15 | -0.5958 | 0.11001 | -0.0705 | -5.4159
-14.5 | -0.6312 | 0.09474 | -0.0802 | -6.6624
-14 | -0.6635 | 0.0807 | -0.0895 | -8.2218
-13.5 | -0.6959 | 0.06803 | -0.0975 | -10.2293
-13 | -0.7268 | 0.05715 | -0.103 | -12.7174
-12.5 | -0.7525 | 0.04814 | -0.1058 | -15.6315
-12 | -0.772 | 0.04067 | -0.1063 | -18.9821
-11.5 | -0.7842 | 0.03452 | -0.1046 | -22.7173
-11 | -0.7861 | 0.0297 | -0.1014 | -26.468
-10.5 | -0.7809 | 0.02578 | -0.0972 | -30.2909
-10 | -0.766 | 0.02268 | -0.0927 | -33.7743
-9.5 | -0.7471 | 0.02004 | -0.088 | -37.2804
-9 | -0.7193 | 0.01792 | -0.0837 | -40.1395
-8.5 | -0.6919 | 0.01595 | -0.079 | -43.3793
-8 | -0.6557 | 0.01444 | -0.0749 | -45.4086
-7.5 | -0.6174 | 0.01314 | -0.0709 | -46.9863
-7 | -0.5766 | 0.01202 | -0.0671 | -47.97
-6.5 | -0.5386 | 0.01098 | -0.0628 | -49.0528
-6 | -0.4985 | 0.01013 | -0.0584 | -49.2103
-5.5 | -0.4659 | 0.00957 | -0.0524 | -48.6834
-5 | -0.4141 | 0.0091 | -0.0496 | -45.5055
-4.5 | -0.3592 | 0.00862 | -0.0475 | -41.6705
-4 | -0.3083 | 0.00792 | -0.045 | -38.9268
-3.5 | -0.2584 | 0.00692 | -0.0427 | -37.341
-3 | -0.2067 | 0.00565 | -0.0412 | -36.5841
-2.5 | -0.1439 | 0.00492 | -0.0412 | -29.248
-2 | -0.0734 | 0.00479 | -0.0422 | -15.3236
-1.5 | -0.0016 | 0.00471 | -0.0435 | -0.3397
-1 | 0.0703 | 0.00473 | -0.0448 | 14.8626
-0.5 | 0.1414 | 0.00474 | -0.046 | 29.8312
0 | 0.2133 | 0.00474 | -0.0474 | 45
0.5 | 0.2854 | 0.00476 | -0.0488 | 59.958
1 | 0.357 | 0.00481 | -0.0501 | 74.2204
1.5 | 0.428 | 0.00485 | -0.0512 | 88.2474
2 | 0.5002 | 0.00488 | -0.0524 | 102.5
2.5 | 0.5714 | 0.00498 | -0.0533 | 114.739
3 | 0.6412 | 0.00512 | -0.0539 | 125.2344
3.5 | 0.7057 | 0.00547 | -0.0534 | 129.0128
4 | 0.7394 | 0.00691 | -0.0478 | 107.0043
4.5 | 0.765 | 0.00821 | -0.0407 | 93.179
5 | 0.7682 | 0.00949 | -0.0298 | 80.9484
5.5 | 0.7767 | 0.01123 | -0.0211 | 69.163
6 | 0.7954 | 0.01307 | -0.0148 | 60.8569
6.5 | 0.8311 | 0.01453 | -0.0108 | 57.1989
7 | 0.8698 | 0.016 | -0.0074 | 54.3625
7.5 | 0.9088 | 0.01756 | -0.0041 | 51.754
8 | 0.9448 | 0.01938 | -0.0005 | 48.7513
8.5 | 0.9791 | 0.02137 | 0.003 | 45.8166
9 | 1.0135 | 0.02351 | 0.0065 | 43.1093
9.5 | 1.0461 | 0.02588 | 0.0099 | 40.4212
10 | 1.072 | 0.02881 | 0.0135 | 37.2093
10.5 | 1.0959 | 0.03209 | 0.0169 | 34.1508
11 | 1.1147 | 0.03592 | 0.0201 | 31.0329
11.5 | 1.127 | 0.04047 | 0.0231 | 27.8478
12 | 1.1313 | 0.0459 | 0.0256 | 24.6471
12.5 | 1.1334 | 0.05195 | 0.0273 | 21.8171
13 | 1.1252 | 0.05945 | 0.0277 | 18.9268
13.5 | 1.1074 | 0.06859 | 0.0262 | 16.1452
14 | 1.0742 | 0.0803 | 0.022 | 13.3773
14.5 | 1.0427 | 0.09317 | 0.0155 | 11.1914
15 | 1.013 | 0.10704 | 0.0072 | 9.4638
15.5 | 0.9865 | 0.12143 | -0.0023 | 8.124
16 | 0.961 | 0.1365 | -0.0126 | 7.0403
16.5 | 0.9387 | 0.15149 | -0.0227 | 6.1964
17 | 0.9187 | 0.16657 | -0.0328 | 5.5154
17.5 | 0.9044 | 0.18101 | -0.0424 | 4.9964

## 74. Re 5M Mach 0.00 (1)
BIGFOIL.COM POLAR EXPORT
NACA65-218
NACA65-218 |  |  |  | Cl Max: | 1.447 | at alpha= | 14 | deg
JavaFoil+Calcfoil stall+Eppler ext transition |  |  |  | L/D Max: | 134.906 | at alpha= | 4.5 | deg
Re: | 5000000 |  |  | Cd Min: | 0.00486 | at alpha= | -1 | deg
Mach: | 0 |  |  | Cl=0 at alpha= | -1.7823 | deg
|  |  |  | @ Cl=0.1, Cd= | 0.0048624
|  |  |  | @ Cl=0.4, Cd= | 0.0050548
|  |  |  | @ Cl=0.6, Cd= | 0.0053333
alpha (deg) | Cl | Cd | Cm | Cl/Cd
-20 | -1.005 | 0.1141 | -0.003 | -8.811
-19.5 | -1.087 | 0.06111 | -0.005 | -17.782
-19 | -1.102 | 0.0574 | -0.005 | -19.201
-18.5 | -1.125 | 0.04879 | -0.006 | -23.064
-18 | -1.145 | 0.04183 | -0.007 | -27.374
-17.5 | -1.16 | 0.03697 | -0.008 | -31.368
-17 | -1.17 | 0.03308 | -0.009 | -35.383
-16.5 | -1.176 | 0.03025 | -0.01 | -38.891
-16 | -1.18 | 0.02749 | -0.011 | -42.911
-15.5 | -1.179 | 0.02537 | -0.012 | -46.464
-15 | -1.174 | 0.02348 | -0.013 | -49.975
-14.5 | -1.165 | 0.0218 | -0.014 | -53.445
-14 | -1.152 | 0.02036 | -0.015 | -56.597
-13.5 | -1.136 | 0.019 | -0.016 | -59.808
-13 | -1.116 | 0.01788 | -0.017 | -62.4
-12.5 | -1.092 | 0.0168 | -0.018 | -64.974
-12 | -1.064 | 0.01591 | -0.019 | -66.875
-11.5 | -1.033 | 0.01499 | -0.02 | -68.922
-11 | -0.997 | 0.01421 | -0.021 | -70.199
-10.5 | -0.958 | 0.01351 | -0.022 | -70.9
-10 | -0.916 | 0.01276 | -0.023 | -71.78
-9.5 | -0.871 | 0.01216 | -0.024 | -71.623
-9 | -0.824 | 0.01159 | -0.026 | -71.119
-8.5 | -0.775 | 0.01113 | -0.027 | -69.672
-8 | -0.725 | 0.01063 | -0.028 | -68.172
-7.5 | -0.673 | 0.01018 | -0.029 | -66.094
-7 | -0.619 | 0.00974 | -0.03 | -63.542
-6.5 | -0.563 | 0.00937 | -0.031 | -60.144
-6 | -0.507 | 0.00901 | -0.032 | -56.261
-5.5 | -0.449 | 0.00873 | -0.033 | -51.493
-5 | -0.391 | 0.00844 | -0.034 | -46.307
-4.5 | -0.332 | 0.00819 | -0.035 | -40.515
-4 | -0.274 | 0.00515 | -0.037 | -53.104
-3.5 | -0.212 | 0.00503 | -0.038 | -42.161
-3 | -0.151 | 0.00502 | -0.039 | -30.031
-2.5 | -0.089 | 0.00497 | -0.04 | -17.861
-2 | -0.027 | 0.00493 | -0.041 | -5.45
-1.5 | 0.035 | 0.00489 | -0.042 | 7.199
-1 | 0.097 | 0.00486 | -0.043 | 20.016
-0.5 | 0.159 | 0.00491 | -0.044 | 32.499
0 | 0.222 | 0.00495 | -0.045 | 44.739
0.5 | 0.284 | 0.00496 | -0.046 | 57.189
1 | 0.346 | 0.00502 | -0.047 | 68.82
1.5 | 0.408 | 0.00506 | -0.048 | 80.673
2 | 0.47 | 0.00513 | -0.049 | 91.551
2.5 | 0.532 | 0.00522 | -0.05 | 101.889
3 | 0.591 | 0.00532 | -0.051 | 111.206
3.5 | 0.652 | 0.00541 | -0.052 | 120.49
4 | 0.712 | 0.00561 | -0.053 | 126.865
4.5 | 0.771 | 0.00572 | -0.054 | 134.906
5 | 0.83 | 0.00704 | -0.055 | 117.887
5.5 | 0.879 | 0.01031 | -0.055 | 85.299
6 | 0.934 | 0.01071 | -0.056 | 87.204
6.5 | 0.987 | 0.0112 | -0.057 | 88.184
7 | 1.039 | 0.01167 | -0.058 | 89.066
7.5 | 1.089 | 0.01217 | -0.059 | 89.494
8 | 1.136 | 0.01266 | -0.06 | 89.714
8.5 | 1.18 | 0.01325 | -0.06 | 89.054
9 | 1.222 | 0.01381 | -0.061 | 88.429
9.5 | 1.26 | 0.01447 | -0.062 | 87.057
10 | 1.296 | 0.01515 | -0.063 | 85.538
10.5 | 1.328 | 0.01596 | -0.064 | 83.165
11 | 1.356 | 0.0167 | -0.064 | 81.19
11.5 | 1.381 | 0.01759 | -0.065 | 78.516
12 | 1.402 | 0.01859 | -0.066 | 75.433
12.5 | 1.42 | 0.01956 | -0.066 | 72.579
13 | 1.433 | 0.02078 | -0.067 | 68.948
13.5 | 1.442 | 0.02189 | -0.068 | 65.897
14 | 1.447 | 0.02328 | -0.068 | 62.138
14.5 | 1.444 | 0.02487 | -0.069 | 58.047
15 | 1.437 | 0.02629 | -0.069 | 54.651
15.5 | 1.425 | 0.02842 | -0.07 | 50.122
16 | 1.41 | 0.03029 | -0.07 | 46.528
16.5 | 1.391 | 0.03241 | -0.071 | 42.914
17 | 1.369 | 0.03476 | -0.071 | 39.383
17.5 | 1.342 | 0.03817 | -0.071 | 35.172
18 | 1.315 | 0.04126 | -0.072 | 31.863
18.5 | 1.285 | 0.04499 | -0.072 | 28.549
19 | 1.252 | 0.04903 | -0.072 | 25.54

## 75. Re 5M Mach 0.00 (2)
BIGFOIL.COM POLAR EXPORT
NACA65-218
NACA65-218 |  |  |  | Cl Max: | 1.6072 | at alpha= | 20 | deg
XFOIL ncrit=9 |  |  |  | L/D Max: | 115.556 | at alpha= | 3 | deg
Re: | 5000000 |  |  | Cd Min: | 0.05719 | at alpha= | 20 | deg
Mach: | 0 |  |  | Cl=0 at alpha= | -1.547 | deg
|  |  |  | @ Cl=0.1, Cd= | 0.0041929
|  |  |  | @ Cl=0.4, Cd= | 0.0043347
|  |  |  | @ Cl=0.6, Cd= | 0.0054702
alpha (deg) | Cl | Cd | Cm | Cl/Cd
-20 | -1.4667 | 0.04722 | -0.0543 | -31.061
-19.5 | -1.4535 | 0.04352 | -0.0545 | -33.3984
-19 | -1.439 | 0.04003 | -0.0546 | -35.948
-18.5 | -1.4181 | 0.0372 | -0.0546 | -38.121
-18 | -1.3999 | 0.03422 | -0.0543 | -40.9088
-17.5 | -1.3763 | 0.03178 | -0.0539 | -43.3071
-16.5 | -1.3323 | 0.02634 | -0.0534 | -50.5809
-16 | -1.2407 | 0.02374 | -0.0663 | -52.262
-15.5 | -1.2005 | 0.02215 | -0.0678 | -54.1986
-15 | -1.1768 | 0.02066 | -0.0655 | -56.9603
-14.5 | -1.1487 | 0.01935 | -0.0637 | -59.3643
-14 | -1.1197 | 0.01811 | -0.0618 | -61.8277
-13.5 | -1.0901 | 0.01693 | -0.0598 | -64.3887
-13 | -1.0579 | 0.01591 | -0.0579 | -66.4928
-12.5 | -1.026 | 0.01493 | -0.0558 | -68.7207
-12 | -0.997 | 0.01387 | -0.0532 | -71.8818
-11.5 | -0.9658 | 0.01298 | -0.0506 | -74.4068
-11 | -0.9326 | 0.01222 | -0.048 | -76.3175
-10.5 | -0.8993 | 0.01157 | -0.0453 | -77.7269
-10 | -0.8674 | 0.01102 | -0.0419 | -78.7114
-9.5 | -0.8338 | 0.01063 | -0.0385 | -78.4384
-9 | -0.7916 | 0.01017 | -0.0367 | -77.8368
-8.5 | -0.7451 | 0.00975 | -0.0357 | -76.4205
-7.5 | -0.6448 | 0.00911 | -0.0349 | -70.7794
-7 | -0.5942 | 0.00876 | -0.0345 | -67.8311
-6.5 | -0.5411 | 0.00847 | -0.0346 | -63.8843
-6 | -0.4879 | 0.00818 | -0.0346 | -59.6455
-5.5 | -0.4338 | 0.0079 | -0.0348 | -54.9114
-5 | -0.3797 | 0.00756 | -0.0351 | -50.2249
-4.5 | -0.3271 | 0.00711 | -0.0351 | -46.0056
-4 | -0.274 | 0.00656 | -0.0353 | -41.7683
-3 | -0.1681 | 0.0052 | -0.0358 | -32.3269
-2.5 | -0.1128 | 0.00452 | -0.0366 | -24.9558
-2 | -0.054 | 0.00429 | -0.0376 | -12.5874
-1.5 | 0.0056 | 0.00424 | -0.0387 | 1.3208
-1 | 0.0656 | 0.00421 | -0.0399 | 15.5819
-0.5 | 0.1259 | 0.00418 | -0.0411 | 30.1196
0 | 0.186 | 0.0042 | -0.0423 | 44.2857
0.5 | 0.2458 | 0.00424 | -0.0434 | 57.9717
1 | 0.306 | 0.00423 | -0.0446 | 72.3404
1.5 | 0.3655 | 0.0043 | -0.0456 | 85
2 | 0.4252 | 0.00436 | -0.0467 | 97.5229
2.5 | 0.4844 | 0.00441 | -0.0478 | 109.8413
3 | 0.5408 | 0.00468 | -0.0483 | 115.5556
3.5 | 0.5919 | 0.0053 | -0.048 | 111.6792
4 | 0.6371 | 0.00625 | -0.0467 | 101.936
4.5 | 0.6836 | 0.00703 | -0.0456 | 97.2404
5 | 0.7286 | 0.00783 | -0.0443 | 93.0524
5.5 | 0.7737 | 0.00851 | -0.0429 | 90.9166
6 | 0.819 | 0.00912 | -0.0416 | 89.8026
6.5 | 0.864 | 0.00965 | -0.0401 | 89.5337
7 | 0.91 | 0.01007 | -0.0389 | 90.3674
7.5 | 0.9524 | 0.0105 | -0.037 | 90.7048
8 | 0.9873 | 0.01091 | -0.0336 | 90.495
8.5 | 1.0203 | 0.01151 | -0.0301 | 88.6447
9 | 1.0569 | 0.01207 | -0.0275 | 87.5642
9.5 | 1.0917 | 0.01276 | -0.0249 | 85.5564
10 | 1.1241 | 0.01361 | -0.0221 | 82.5937
10.5 | 1.1564 | 0.01453 | -0.0195 | 79.5871
11.5 | 1.2226 | 0.01652 | -0.0151 | 74.0073
12 | 1.2535 | 0.01771 | -0.0129 | 70.7792
12.5 | 1.2827 | 0.01905 | -0.0107 | 67.3333
13 | 1.3084 | 0.02065 | -0.0083 | 63.3608
13.5 | 1.338 | 0.0221 | -0.0065 | 60.543
14 | 1.3651 | 0.02374 | -0.0047 | 57.5021
14.5 | 1.3927 | 0.02541 | -0.003 | 54.8091
15 | 1.4178 | 0.02729 | -0.0013 | 51.9531
15.5 | 1.4382 | 0.02924 | 0.001 | 49.186
16.5 | 1.4822 | 0.03418 | 0.0032 | 43.3645
17 | 1.5004 | 0.03711 | 0.0043 | 40.4312
17.5 | 1.5231 | 0.03976 | 0.0049 | 38.3073
18 | 1.5428 | 0.04275 | 0.0054 | 36.0889
18.5 | 1.5617 | 0.04592 | 0.0058 | 34.0091
19 | 1.5794 | 0.04929 | 0.0059 | 32.043
19.5 | 1.5938 | 0.05312 | 0.0058 | 30.0038
20 | 1.6072 | 0.05719 | 0.0055 | 28.1028

## 76. Re 5M Mach 0.10 (1)
BIGFOIL.COM POLAR EXPORT
NACA65-218
NACA65-218 |  |  |  | Cl Max: | 1.432 | at alpha= | 14 | deg
JavaFoil+Calcfoil stall+Eppler ext transition |  |  |  | L/D Max: | 134.827 | at alpha= | 4.5 | deg
Re: | 5000000 |  |  | Cd Min: | 0.00487 | at alpha= | -1.5 | deg
Mach: | 0.1 |  |  | Cl=0 at alpha= | -1.7823 | deg
|  |  |  | @ Cl=0.1, Cd= | 0.0049103
|  |  |  | @ Cl=0.4, Cd= | 0.0050536
|  |  |  | @ Cl=0.6, Cd= | 0.0053528
alpha (deg) | Cl | Cd | Cm | Cl/Cd
-20 | -0.947 | 0.12827 | -0.003 | -7.385
-19.5 | -0.99 | 0.09985 | -0.004 | -9.914
-19 | -1.029 | 0.07894 | -0.005 | -13.033
-18.5 | -1.076 | 0.05653 | -0.006 | -19.03
-18 | -1.102 | 0.04727 | -0.007 | -23.315
-17.5 | -1.125 | 0.0396 | -0.008 | -28.417
-17 | -1.14 | 0.03535 | -0.009 | -32.252
-16.5 | -1.151 | 0.03165 | -0.01 | -36.363
-16 | -1.16 | 0.02805 | -0.011 | -41.339
-15.5 | -1.161 | 0.02606 | -0.012 | -44.562
-15 | -1.159 | 0.02413 | -0.013 | -48.041
-14.5 | -1.153 | 0.02247 | -0.014 | -51.31
-14 | -1.143 | 0.02079 | -0.015 | -55.009
-13.5 | -1.129 | 0.01947 | -0.016 | -58.007
-13 | -1.111 | 0.01819 | -0.017 | -61.066
-12.5 | -1.089 | 0.01708 | -0.018 | -63.732
-12 | -1.062 | 0.01613 | -0.019 | -65.862
-11.5 | -1.032 | 0.01524 | -0.02 | -67.728
-11 | -0.998 | 0.01441 | -0.021 | -69.244
-10.5 | -0.959 | 0.01367 | -0.022 | -70.127
-10 | -0.917 | 0.0129 | -0.023 | -71.129
-9.5 | -0.873 | 0.01235 | -0.025 | -70.672
-9 | -0.827 | 0.01178 | -0.026 | -70.156
-8.5 | -0.778 | 0.01122 | -0.027 | -69.353
-8 | -0.727 | 0.01071 | -0.028 | -67.925
-7.5 | -0.675 | 0.01024 | -0.029 | -65.917
-7 | -0.621 | 0.00982 | -0.03 | -63.257
-6.5 | -0.566 | 0.00944 | -0.031 | -59.911
-6 | -0.509 | 0.00907 | -0.032 | -56.16
-5.5 | -0.451 | 0.00879 | -0.033 | -51.343
-5 | -0.393 | 0.00849 | -0.034 | -46.269
-4.5 | -0.333 | 0.00823 | -0.035 | -40.5
-4 | -0.275 | 0.00516 | -0.037 | -53.307
-3.5 | -0.213 | 0.0051 | -0.038 | -41.82
-3 | -0.151 | 0.00504 | -0.039 | -30.059
-2.5 | -0.089 | 0.00495 | -0.04 | -18.025
-2 | -0.027 | 0.00491 | -0.041 | -5.5
-1.5 | 0.035 | 0.00487 | -0.042 | 7.265
-1 | 0.098 | 0.00491 | -0.043 | 19.911
-0.5 | 0.16 | 0.00492 | -0.044 | 32.555
0 | 0.223 | 0.00496 | -0.045 | 44.916
0.5 | 0.285 | 0.005 | -0.046 | 57.028
1 | 0.348 | 0.00502 | -0.047 | 69.161
1.5 | 0.41 | 0.00506 | -0.048 | 81.075
2 | 0.472 | 0.00515 | -0.049 | 91.662
2.5 | 0.534 | 0.00525 | -0.05 | 101.857
3 | 0.594 | 0.00534 | -0.051 | 111.282
3.5 | 0.655 | 0.00547 | -0.052 | 119.805
4 | 0.716 | 0.00559 | -0.053 | 127.914
4.5 | 0.775 | 0.00575 | -0.054 | 134.827
5 | 0.834 | 0.00711 | -0.055 | 117.256
5.5 | 0.883 | 0.01036 | -0.056 | 85.213
6 | 0.938 | 0.01078 | -0.057 | 86.997
6.5 | 0.991 | 0.01128 | -0.057 | 87.913
7 | 1.043 | 0.01177 | -0.058 | 88.673
7.5 | 1.093 | 0.01225 | -0.059 | 89.232
8 | 1.139 | 0.01279 | -0.06 | 89.107
8.5 | 1.183 | 0.01338 | -0.061 | 88.451
9 | 1.225 | 0.01395 | -0.062 | 87.779
9.5 | 1.262 | 0.01463 | -0.062 | 86.303
10 | 1.297 | 0.01538 | -0.063 | 84.356
10.5 | 1.328 | 0.01613 | -0.064 | 82.342
11 | 1.355 | 0.01699 | -0.065 | 79.784
11.5 | 1.379 | 0.01792 | -0.065 | 76.953
12 | 1.398 | 0.01887 | -0.066 | 74.09
12.5 | 1.413 | 0.01994 | -0.067 | 70.878
13 | 1.424 | 0.02116 | -0.067 | 67.31
13.5 | 1.431 | 0.02246 | -0.068 | 63.716
14 | 1.432 | 0.02399 | -0.068 | 59.714
14.5 | 1.426 | 0.02544 | -0.069 | 56.064
15 | 1.415 | 0.02705 | -0.07 | 52.323
15.5 | 1.398 | 0.02955 | -0.07 | 47.297
16 | 1.379 | 0.03122 | -0.071 | 44.179
16.5 | 1.356 | 0.03352 | -0.071 | 40.448
17 | 1.328 | 0.03675 | -0.071 | 36.133
17.5 | 1.299 | 0.03922 | -0.072 | 33.117
18 | 1.265 | 0.04347 | -0.072 | 29.093
18.5 | 1.227 | 0.04862 | -0.072 | 25.242
19 | 1.189 | 0.05368 | -0.072 | 22.152

## 77. Re 5M Mach 0.10 (2)
BIGFOIL.COM POLAR EXPORT
NACA65-218
NACA65-218 |  |  |  | Cl Max: | 1.5992 | at alpha= | 20 | deg
XFOIL ncrit=9 |  |  |  | L/D Max: | 116.261 | at alpha= | 3 | deg
Re: | 5000000 |  |  | Cd Min: | 0.06032 | at alpha= | 20 | deg
Mach: | 0.1 |  |  | Cl=0 at alpha= | -1.5451 | deg
|  |  |  | @ Cl=0.1, Cd= | 0.0042031
|  |  |  | @ Cl=0.4, Cd= | 0.0043377
|  |  |  | @ Cl=0.6, Cd= | 0.0054092
alpha (deg) | Cl | Cd | Cm | Cl/Cd
-20 | -1.4545 | 0.05044 | -0.0563 | -28.8362
-19.5 | -1.444 | 0.04628 | -0.0566 | -31.2014
-19 | -1.4317 | 0.04244 | -0.0568 | -33.7347
-18.5 | -1.4123 | 0.03932 | -0.0567 | -35.9181
-18 | -1.3961 | 0.03603 | -0.0565 | -38.7483
-17.5 | -1.3733 | 0.03339 | -0.0561 | -41.1291
-16.5 | -1.3313 | 0.02782 | -0.055 | -47.8541
-16 | -1.2424 | 0.02484 | -0.0677 | -50.0161
-15.5 | -1.1981 | 0.023 | -0.0702 | -52.0913
-15 | -1.175 | 0.02142 | -0.0679 | -54.8553
-14.5 | -1.1474 | 0.02001 | -0.0659 | -57.3413
-14 | -1.1187 | 0.01869 | -0.064 | -59.8555
-13.5 | -1.0893 | 0.01744 | -0.0619 | -62.4599
-13 | -1.0576 | 0.01635 | -0.0599 | -64.685
-12.5 | -1.0253 | 0.01532 | -0.0578 | -66.9256
-12 | -0.9955 | 0.01424 | -0.0553 | -69.9087
-11.5 | -0.9647 | 0.01328 | -0.0526 | -72.6431
-11 | -0.9317 | 0.01246 | -0.05 | -74.7753
-10.5 | -0.8978 | 0.01176 | -0.0472 | -76.3435
-10 | -0.8644 | 0.01117 | -0.0441 | -77.3859
-9.5 | -0.8345 | 0.01072 | -0.04 | -77.8451
-9 | -0.7934 | 0.01026 | -0.0379 | -77.3294
-8.5 | -0.7477 | 0.00983 | -0.0366 | -76.0631
-8 | -0.699 | 0.00948 | -0.0359 | -73.7342
-7.5 | -0.6478 | 0.00916 | -0.0355 | -70.7205
-7 | -0.5969 | 0.00881 | -0.0351 | -67.7526
-6.5 | -0.5438 | 0.00851 | -0.035 | -63.9013
-6 | -0.4903 | 0.00822 | -0.035 | -59.6472
-5.5 | -0.4359 | 0.00793 | -0.0352 | -54.9685
-5 | -0.3815 | 0.00761 | -0.0354 | -50.1314
-4 | -0.2755 | 0.00659 | -0.0355 | -41.8058
-3.5 | -0.2223 | 0.00596 | -0.0357 | -37.2987
-2.5 | -0.1137 | 0.00452 | -0.0367 | -25.1549
-2 | -0.0545 | 0.0043 | -0.0378 | -12.6744
-1.5 | 0.0054 | 0.00425 | -0.0389 | 1.2706
-1 | 0.0659 | 0.00422 | -0.0401 | 15.6161
-0.5 | 0.1265 | 0.00419 | -0.0413 | 30.1909
0 | 0.187 | 0.00421 | -0.0425 | 44.4181
0.5 | 0.2472 | 0.00424 | -0.0436 | 58.3019
1 | 0.3077 | 0.00424 | -0.0448 | 72.5708
1.5 | 0.3676 | 0.0043 | -0.0459 | 85.4884
2 | 0.4277 | 0.00437 | -0.0469 | 97.8719
2.5 | 0.4874 | 0.00442 | -0.048 | 110.2715
3 | 0.5441 | 0.00468 | -0.0485 | 116.2607
3.5 | 0.5954 | 0.00531 | -0.0482 | 112.1281
4 | 0.6404 | 0.00628 | -0.0468 | 101.9745
4.5 | 0.687 | 0.00707 | -0.0457 | 97.1711
5 | 0.7318 | 0.00787 | -0.0442 | 92.986
5.5 | 0.7769 | 0.00856 | -0.0427 | 90.7593
6 | 0.8215 | 0.00919 | -0.0412 | 89.3906
6.5 | 0.8666 | 0.00972 | -0.0396 | 89.1564
7 | 0.9121 | 0.01014 | -0.0382 | 89.9507
7.5 | 0.9509 | 0.01055 | -0.0354 | 90.1327
8 | 0.986 | 0.01103 | -0.032 | 89.3926
8.5 | 1.0197 | 0.01166 | -0.0287 | 87.4528
9 | 1.0564 | 0.01225 | -0.0261 | 86.2367
9.5 | 1.091 | 0.013 | -0.0234 | 83.9231
10 | 1.1231 | 0.01391 | -0.0205 | 80.7405
10.5 | 1.1566 | 0.01485 | -0.018 | 77.8855
11 | 1.1903 | 0.01584 | -0.0158 | 75.1452
11.5 | 1.2224 | 0.01697 | -0.0135 | 72.033
12 | 1.2528 | 0.01824 | -0.0112 | 68.6842
12.5 | 1.2812 | 0.01969 | -0.0089 | 65.0686
13 | 1.3079 | 0.02132 | -0.0066 | 61.3462
13.5 | 1.3372 | 0.02285 | -0.0048 | 58.5208
14 | 1.3641 | 0.02458 | -0.0029 | 55.4963
14.5 | 1.3917 | 0.02635 | -0.0012 | 52.8159
15 | 1.4166 | 0.02833 | 0.0005 | 50.0035
15.5 | 1.4368 | 0.03038 | 0.0029 | 47.2943
17 | 1.5001 | 0.03853 | 0.006 | 38.9333
17.5 | 1.5222 | 0.04134 | 0.0066 | 36.8215
18 | 1.5408 | 0.04459 | 0.0072 | 34.5548
18.5 | 1.5579 | 0.04808 | 0.0075 | 32.4022
19 | 1.5741 | 0.05177 | 0.0076 | 30.4056
19.5 | 1.5875 | 0.05589 | 0.0074 | 28.404
20 | 1.5992 | 0.06032 | 0.007 | 26.5119

## 78. Re 5M Mach 0.25 (1)
BIGFOIL.COM POLAR EXPORT
NACA65-218
NACA65-218 |  |  |  | Cl Max: | 1.358 | at alpha= | 12 | deg
JavaFoil+Calcfoil stall+Eppler ext transition |  |  |  | L/D Max: | 129.295 | at alpha= | 4 | deg
Re: | 5000000 |  |  | Cd Min: | 0.00494 | at alpha= | -1 | deg
Mach: | 0.25 |  |  | Cl=0 at alpha= | -1.7812 | deg
|  |  |  | @ Cl=0.1, Cd= | 0.0049401
|  |  |  | @ Cl=0.4, Cd= | 0.0051003
|  |  |  | @ Cl=0.6, Cd= | 0.0054052
alpha (deg) | Cl | Cd | Cm | Cl/Cd
-18.5 | -0.677 | 0.14858 | -0.004 | -4.555
-18 | -0.72 | 0.14282 | -0.004 | -5.04
-17.5 | -0.761 | 0.13296 | -0.005 | -5.725
-17 | -0.803 | 0.11916 | -0.006 | -6.74
-16.5 | -0.853 | 0.09681 | -0.008 | -8.811
-16 | -0.939 | 0.05532 | -0.011 | -16.972
-15.5 | -0.999 | 0.03683 | -0.012 | -27.116
-15 | -1.032 | 0.02998 | -0.013 | -34.429
-14.5 | -1.052 | 0.02679 | -0.014 | -39.267
-14 | -1.064 | 0.02411 | -0.015 | -44.143
-13.5 | -1.069 | 0.02197 | -0.017 | -48.674
-13 | -1.067 | 0.02034 | -0.018 | -52.444
-12.5 | -1.058 | 0.01887 | -0.019 | -56.072
-12 | -1.043 | 0.01766 | -0.02 | -59.044
-11.5 | -1.022 | 0.01655 | -0.021 | -61.75
-11 | -0.995 | 0.01547 | -0.022 | -64.313
-10.5 | -0.961 | 0.01467 | -0.023 | -65.513
-10 | -0.923 | 0.01385 | -0.024 | -66.638
-9.5 | -0.882 | 0.0131 | -0.025 | -67.309
-9 | -0.838 | 0.01241 | -0.026 | -67.485
-8.5 | -0.79 | 0.01182 | -0.027 | -66.864
-8 | -0.74 | 0.01127 | -0.028 | -65.688
-7.5 | -0.688 | 0.01069 | -0.03 | -64.364
-7 | -0.634 | 0.01021 | -0.031 | -62.133
-6.5 | -0.578 | 0.00976 | -0.032 | -59.235
-6 | -0.521 | 0.00937 | -0.033 | -55.586
-5.5 | -0.462 | 0.00905 | -0.034 | -51.059
-5 | -0.402 | 0.00871 | -0.035 | -46.163
-4.5 | -0.341 | 0.00842 | -0.036 | -40.514
-4 | -0.282 | 0.00524 | -0.038 | -53.857
-3.5 | -0.219 | 0.00512 | -0.039 | -42.783
-3 | -0.155 | 0.00507 | -0.04 | -30.667
-2.5 | -0.092 | 0.00503 | -0.041 | -18.234
-2 | -0.028 | 0.00499 | -0.042 | -5.562
-1.5 | 0.036 | 0.00495 | -0.043 | 7.352
-1 | 0.101 | 0.00494 | -0.044 | 20.339
-0.5 | 0.165 | 0.00494 | -0.045 | 33.345
0 | 0.229 | 0.00498 | -0.046 | 45.982
0.5 | 0.293 | 0.00501 | -0.047 | 58.451
1 | 0.357 | 0.00506 | -0.049 | 70.512
1.5 | 0.421 | 0.00512 | -0.05 | 82.197
2 | 0.485 | 0.00523 | -0.051 | 92.741
2.5 | 0.549 | 0.00529 | -0.052 | 103.773
3 | 0.611 | 0.00543 | -0.053 | 112.415
3.5 | 0.673 | 0.00555 | -0.054 | 121.183
4 | 0.735 | 0.00568 | -0.055 | 129.295
4.5 | 0.796 | 0.00659 | -0.056 | 120.763
5 | 0.856 | 0.0077 | -0.057 | 111.24
5.5 | 0.904 | 0.01076 | -0.057 | 84
6 | 0.959 | 0.01131 | -0.058 | 84.816
6.5 | 1.013 | 0.01181 | -0.059 | 85.754
7 | 1.065 | 0.01231 | -0.06 | 86.493
7.5 | 1.113 | 0.01291 | -0.061 | 86.233
8 | 1.158 | 0.01348 | -0.061 | 85.945
8.5 | 1.2 | 0.01414 | -0.062 | 84.869
9 | 1.238 | 0.01486 | -0.063 | 83.293
9.5 | 1.271 | 0.01563 | -0.064 | 81.316
10 | 1.3 | 0.01648 | -0.065 | 78.864
10.5 | 1.323 | 0.01745 | -0.065 | 75.808
11 | 1.341 | 0.01842 | -0.066 | 72.782
11.5 | 1.353 | 0.01943 | -0.067 | 69.62
12 | 1.358 | 0.02083 | -0.067 | 65.163
12.5 | 1.356 | 0.02224 | -0.068 | 60.992
13 | 1.348 | 0.02383 | -0.069 | 56.575
13.5 | 1.333 | 0.02574 | -0.069 | 51.771
14 | 1.31 | 0.02766 | -0.07 | 47.359
14.5 | 1.272 | 0.03027 | -0.07 | 42.017
15 | 1.227 | 0.03298 | -0.071 | 37.197
15.5 | 1.172 | 0.03689 | -0.071 | 31.781
16 | 1.113 | 0.04073 | -0.071 | 27.335
16.5 | 0.958 | 0.09353 | -0.058 | 10.24
17 | 0.877 | 0.11614 | -0.052 | 7.554

## 79. Re 5M Mach 0.25 (2)
BIGFOIL.COM POLAR EXPORT
NACA65-218
NACA65-218 |  |  |  | Cl Max: | 1.5295 | at alpha= | 19 | deg
XFOIL ncrit=9 |  |  |  | L/D Max: | 118.858 | at alpha= | 3 | deg
Re: | 5000000 |  |  | Cd Min: | 0.0835 | at alpha= | 20 | deg
Mach: | 0.25 |  |  | Cl=0 at alpha= | -1.537 | deg
|  |  |  | @ Cl=0.1, Cd= | 0.0042395
|  |  |  | @ Cl=0.4, Cd= | 0.0043665
|  |  |  | @ Cl=0.6, Cd= | 0.0051917
alpha (deg) | Cl | Cd | Cm | Cl/Cd
-20 | -1.29 | 0.08012 | -0.059 | -16.1008
-19.5 | -1.3149 | 0.0705 | -0.0626 | -18.6511
-19 | -1.3249 | 0.06304 | -0.0647 | -21.0168
-18.5 | -1.3279 | 0.05661 | -0.0661 | -23.457
-18 | -1.3314 | 0.05045 | -0.0669 | -26.3905
-17.5 | -1.3236 | 0.04559 | -0.067 | -29.0327
-17 | -1.3114 | 0.04135 | -0.0668 | -31.7146
-16.5 | -1.3057 | 0.03739 | -0.0646 | -34.9211
-16 | -1.2283 | 0.03285 | -0.0761 | -37.3912
-15.5 | -1.176 | 0.02871 | -0.0832 | -40.9613
-15 | -1.1591 | 0.0263 | -0.0804 | -44.0722
-14.5 | -1.136 | 0.02417 | -0.0781 | -47.0004
-14 | -1.1093 | 0.02237 | -0.0758 | -49.5887
-13.5 | -1.082 | 0.02065 | -0.0733 | -52.3971
-13 | -1.0528 | 0.0191 | -0.0708 | -55.1204
-12.5 | -1.0224 | 0.01766 | -0.0683 | -57.8935
-12 | -0.9878 | 0.01649 | -0.066 | -59.903
-11.5 | -0.9553 | 0.0153 | -0.0633 | -62.4379
-11 | -0.9261 | 0.01403 | -0.06 | -66.0086
-10.5 | -0.8922 | 0.01303 | -0.0571 | -68.4728
-10 | -0.8562 | 0.01221 | -0.0543 | -70.1229
-9.5 | -0.8198 | 0.01148 | -0.0513 | -71.4111
-9 | -0.7845 | 0.01085 | -0.0478 | -72.3041
-8.5 | -0.7566 | 0.0103 | -0.0427 | -73.4563
-8 | -0.7114 | 0.00984 | -0.0407 | -72.2967
-7.5 | -0.6618 | 0.00946 | -0.0394 | -69.9577
-7 | -0.6101 | 0.00911 | -0.0385 | -66.9704
-6.5 | -0.5574 | 0.00874 | -0.0378 | -63.7757
-6 | -0.5026 | 0.00845 | -0.0375 | -59.4793
-5.5 | -0.4471 | 0.00813 | -0.0374 | -54.9938
-5 | -0.3914 | 0.00782 | -0.0373 | -50.0512
-4.5 | -0.3371 | 0.00736 | -0.0371 | -45.8016
-4 | -0.2831 | 0.00678 | -0.037 | -41.7552
-3.5 | -0.2292 | 0.00613 | -0.0369 | -37.3899
-3 | -0.1751 | 0.00531 | -0.0371 | -32.9755
-2.5 | -0.1185 | 0.00457 | -0.0376 | -25.93
-2 | -0.0576 | 0.00435 | -0.0387 | -13.2414
-1.5 | 0.0046 | 0.0043 | -0.0398 | 1.0698
-1 | 0.0673 | 0.00425 | -0.0411 | 15.8353
-0.5 | 0.1298 | 0.00423 | -0.0423 | 30.6856
0 | 0.1922 | 0.00426 | -0.0435 | 45.1174
0.5 | 0.255 | 0.00429 | -0.0447 | 59.4406
1 | 0.3174 | 0.00429 | -0.0459 | 73.986
1.5 | 0.3795 | 0.00434 | -0.047 | 87.4424
2 | 0.4415 | 0.00442 | -0.0481 | 99.8869
2.5 | 0.5035 | 0.00448 | -0.0492 | 112.3884
3 | 0.5622 | 0.00473 | -0.0497 | 118.8584
3.5 | 0.6146 | 0.00537 | -0.0491 | 114.4507
4 | 0.6588 | 0.00644 | -0.0472 | 102.2981
4.5 | 0.7043 | 0.0073 | -0.0454 | 96.4795
5 | 0.7476 | 0.00816 | -0.0432 | 91.6176
5.5 | 0.7908 | 0.0089 | -0.0409 | 88.8539
6 | 0.8324 | 0.00958 | -0.0383 | 86.8894
6.5 | 0.8727 | 0.01007 | -0.0353 | 86.6634
7 | 0.9074 | 0.01057 | -0.0312 | 85.8467
7.5 | 0.9446 | 0.01116 | -0.0279 | 84.6416
8 | 0.9805 | 0.01186 | -0.0246 | 82.6728
8.5 | 1.0169 | 0.01265 | -0.0216 | 80.3874
9 | 1.0535 | 0.0135 | -0.0188 | 78.037
9.5 | 1.0873 | 0.01455 | -0.0158 | 74.7285
10 | 1.1207 | 0.01571 | -0.013 | 71.3367
10.5 | 1.1553 | 0.0169 | -0.0105 | 68.3609
11 | 1.1884 | 0.01823 | -0.0079 | 65.1892
11.5 | 1.2194 | 0.01974 | -0.0053 | 61.773
12 | 1.2462 | 0.02157 | -0.0026 | 57.7747
12.5 | 1.2752 | 0.02337 | -0.0002 | 54.5657
13 | 1.3049 | 0.02522 | 0.002 | 51.7407
13.5 | 1.3325 | 0.02732 | 0.0041 | 48.7738
14 | 1.3592 | 0.02955 | 0.006 | 45.9966
14.5 | 1.3849 | 0.03196 | 0.0079 | 43.3323
15 | 1.4073 | 0.03471 | 0.0098 | 40.5445
15.5 | 1.4216 | 0.03795 | 0.0121 | 37.4598
16.5 | 1.4623 | 0.04462 | 0.0142 | 32.7723
17 | 1.482 | 0.04831 | 0.0149 | 30.6769
17.5 | 1.4994 | 0.05234 | 0.0153 | 28.6473
18 | 1.5113 | 0.05711 | 0.0154 | 26.463
18.5 | 1.5216 | 0.06223 | 0.0151 | 24.4512
19 | 1.5295 | 0.06785 | 0.0143 | 22.5424
19.5 | 1.5285 | 0.07475 | 0.0128 | 20.4482
20 | 1.5152 | 0.0835 | 0.0101 | 18.1461

## 80. Re 5M Mach 0.50 (1)
BIGFOIL.COM POLAR EXPORT
NACA65-218
NACA65-218 |  |  |  | Cl Max: | 1.244 | at alpha= | 20 | deg
JavaFoil+Calcfoil stall+Eppler ext transition |  |  |  | L/D Max: | 128.523 | at alpha= | 4 | deg
Re: | 5000000 |  |  | Cd Min: | 0.00516 | at alpha= | -1 | deg
Mach: | 0.5 |  |  | Cl=0 at alpha= | -1.7847 | deg
|  |  |  | @ Cl=0.1, Cd= | 0.0051617
|  |  |  | @ Cl=0.4, Cd= | 0.0053417
|  |  |  | @ Cl=0.6, Cd= | 0.0056865
alpha (deg) | Cl | Cd | Cm | Cl/Cd
-20 | -1.031 | 0.15973 | -0.003 | -6.455
-19.5 | -1.002 | 0.15363 | -0.004 | -6.52
-19 | -0.969 | 0.15218 | -0.004 | -6.367
-18.5 | -0.941 | 0.14794 | -0.005 | -6.358
-18 | -0.913 | 0.1414 | -0.005 | -6.457
-17.5 | -0.889 | 0.13609 | -0.006 | -6.535
-17 | -0.858 | 0.13134 | -0.007 | -6.534
-16.5 | -0.828 | 0.12648 | -0.007 | -6.549
-16 | -0.801 | 0.12115 | -0.007 | -6.609
-15.5 | -0.776 | 0.11806 | -0.008 | -6.57
-15 | -0.745 | 0.11252 | -0.009 | -6.624
-14.5 | -0.716 | 0.10981 | -0.009 | -6.522
-14 | -0.689 | 0.10408 | -0.009 | -6.615
-13.5 | -0.661 | 0.10424 | -0.01 | -6.34
-13 | -0.633 | 0.09635 | -0.01 | -6.565
-12.5 | -0.605 | 0.08682 | -0.011 | -6.969
-12 | -0.578 | 0.079 | -0.012 | -7.314
-11.5 | -0.554 | 0.07104 | -0.014 | -7.794
-11 | -0.52 | 0.0819 | -0.012 | -6.351
-10.5 | -0.493 | 0.07207 | -0.013 | -6.834
-10 | -0.466 | 0.06442 | -0.015 | -7.236
-9.5 | -0.656 | 0.01815 | -0.028 | -36.136
-9 | -0.781 | 0.01652 | -0.029 | -47.273
-8.5 | -0.788 | 0.01534 | -0.03 | -51.342
-8 | -0.765 | 0.01417 | -0.031 | -54.006
-7.5 | -0.727 | 0.01323 | -0.033 | -54.992
-7 | -0.68 | 0.01238 | -0.034 | -54.941
-6.5 | -0.626 | 0.01164 | -0.035 | -53.819
-6 | -0.568 | 0.01098 | -0.036 | -51.744
-5.5 | -0.506 | 0.01042 | -0.038 | -48.616
-5 | -0.442 | 0.00993 | -0.039 | -44.55
-4.5 | -0.376 | 0.0095 | -0.04 | -39.599
-4 | -0.309 | 0.00911 | -0.041 | -33.886
-3.5 | -0.245 | 0.00549 | -0.044 | -44.558
-3 | -0.174 | 0.00537 | -0.045 | -32.36
-2.5 | -0.102 | 0.00528 | -0.046 | -19.386
-2 | -0.031 | 0.00522 | -0.047 | -5.948
-1.5 | 0.041 | 0.00517 | -0.048 | 7.87
-1 | 0.112 | 0.00516 | -0.05 | 21.771
-0.5 | 0.184 | 0.00522 | -0.051 | 35.285
0 | 0.256 | 0.00523 | -0.052 | 48.959
0.5 | 0.328 | 0.00528 | -0.053 | 62.044
1 | 0.399 | 0.00534 | -0.054 | 74.726
1.5 | 0.471 | 0.00546 | -0.055 | 86.229
2 | 0.543 | 0.00555 | -0.057 | 97.82
2.5 | 0.614 | 0.00572 | -0.058 | 107.404
3 | 0.682 | 0.00586 | -0.059 | 116.416
3.5 | 0.751 | 0.00604 | -0.06 | 124.214
4 | 0.819 | 0.00637 | -0.061 | 128.523
4.5 | 0.877 | 0.00775 | -0.062 | 113.099
5 | 0.929 | 0.01218 | -0.062 | 76.278
5.5 | 0.988 | 0.013 | -0.063 | 75.998
6 | 1.043 | 0.01371 | -0.064 | 76.016
6.5 | 1.092 | 0.01455 | -0.065 | 75.063
7 | 1.135 | 0.01553 | -0.066 | 73.12
7.5 | 1.166 | 0.0165 | -0.067 | 70.689
8 | 1.175 | 0.01768 | -0.068 | 66.459
8.5 | 1.148 | 0.01912 | -0.069 | 60.057
9 | 1.006 | 0.02164 | -0.069 | 46.469
9.5 | 0.757 | 0.02233 | -0.07 | 33.897
10 | 0.785 | 0.02484 | -0.071 | 31.609
10.5 | 0.691 | 0.0729 | -0.037 | 9.474
11 | 0.717 | 0.08181 | -0.036 | 8.765
11.5 | 0.866 | 0.03165 | -0.072 | 27.354
12 | 0.775 | 0.0838 | -0.041 | 9.25
12.5 | 0.801 | 0.0942 | -0.04 | 8.501
13 | 0.83 | 0.10223 | -0.043 | 8.121
13.5 | 0.856 | 0.1004 | -0.041 | 8.522
14 | 0.885 | 0.10621 | -0.044 | 8.328
14.5 | 0.918 | 0.10974 | -0.049 | 8.364
15 | 0.939 | 0.11568 | -0.045 | 8.118
15.5 | 0.967 | 0.11881 | -0.046 | 8.137
16 | 1 | 0.12527 | -0.051 | 7.98
16.5 | 1.027 | 0.13458 | -0.052 | 7.632
17 | 1.05 | 0.13418 | -0.05 | 7.826
17.5 | 1.081 | 0.13774 | -0.053 | 7.846
18 | 1.123 | 0.13603 | -0.06 | 8.258
18.5 | 1.134 | 0.14466 | -0.054 | 7.84
19 | 1.161 | 0.1485 | -0.055 | 7.82
19.5 | 1.2 | 0.15107 | -0.06 | 7.942
20 | 1.244 | 0.14715 | -0.066 | 8.454

## 81. Re 5M Mach 0.50 (2)
BIGFOIL.COM POLAR EXPORT
NACA65-218
NACA65-218 |  |  |  | Cl Max: | 1.1639 | at alpha= | 12.5 | deg
XFOIL ncrit=9 |  |  |  | L/D Max: | 129.597 | at alpha= | 3 | deg
Re: | 5000000 |  |  | Cd Min: | 0.17468 | at alpha= | 17.5 | deg
Mach: | 0.5 |  |  | Cl=0 at alpha= | -1.5 | deg
|  |  |  | @ Cl=0.1, Cd= | 0.00447
|  |  |  | @ Cl=0.4, Cd= | 0.0045668
|  |  |  | @ Cl=0.6, Cd= | 0.0048159
alpha (deg) | Cl | Cd | Cm | Cl/Cd
-16 | -0.5711 | 0.13372 | -0.0563 | -4.2709
-15.5 | -0.5911 | 0.12032 | -0.0646 | -4.9127
-15 | -0.6202 | 0.10595 | -0.0736 | -5.8537
-14.5 | -0.6493 | 0.09173 | -0.0827 | -7.0784
-14 | -0.6756 | 0.07872 | -0.0914 | -8.5823
-13.5 | -0.7047 | 0.06665 | -0.0989 | -10.5731
-13 | -0.7359 | 0.05594 | -0.1042 | -13.1552
-12 | -0.802 | 0.0383 | -0.1068 | -20.9399
-11.5 | -0.816 | 0.03233 | -0.1045 | -25.2397
-11 | -0.8163 | 0.02781 | -0.1008 | -29.3528
-10.5 | -0.8092 | 0.02411 | -0.0964 | -33.5628
-10 | -0.7936 | 0.02119 | -0.0916 | -37.4516
-9.5 | -0.7717 | 0.01872 | -0.0868 | -41.2233
-9 | -0.7433 | 0.01671 | -0.0822 | -44.4823
-8.5 | -0.7084 | 0.01507 | -0.0779 | -47.0073
-8 | -0.6742 | 0.01355 | -0.0734 | -49.7565
-7.5 | -0.6353 | 0.0123 | -0.0693 | -51.6504
-7 | -0.5944 | 0.01126 | -0.0653 | -52.7886
-6.5 | -0.551 | 0.01041 | -0.0614 | -52.9299
-6 | -0.5165 | 0.00959 | -0.0559 | -53.8582
-5.5 | -0.4759 | 0.00914 | -0.051 | -52.0678
-5 | -0.4214 | 0.0087 | -0.0486 | -48.4368
-4 | -0.3082 | 0.0077 | -0.0451 | -40.026
-3.5 | -0.2544 | 0.00689 | -0.0433 | -36.9231
-3 | -0.2006 | 0.00586 | -0.0419 | -34.2321
-2.5 | -0.1414 | 0.00482 | -0.0416 | -29.3361
-2 | -0.0715 | 0.00454 | -0.0426 | -15.7489
-1.5 | 0 | 0.00448 | -0.0438 | 0
-1 | 0.0715 | 0.00447 | -0.0451 | 15.9955
-0.5 | 0.144 | 0.00447 | -0.0466 | 32.2148
0 | 0.2161 | 0.00448 | -0.048 | 48.2366
0.5 | 0.2877 | 0.0045 | -0.0493 | 63.9333
1 | 0.3595 | 0.00455 | -0.0506 | 79.011
1.5 | 0.4319 | 0.00458 | -0.0519 | 94.3013
2 | 0.5032 | 0.00465 | -0.053 | 108.2151
2.5 | 0.5745 | 0.00473 | -0.054 | 121.4588
3 | 0.6428 | 0.00496 | -0.0542 | 129.5968
3.5 | 0.6996 | 0.00565 | -0.0525 | 123.823
4 | 0.7309 | 0.0071 | -0.0466 | 102.9437
5 | 0.7655 | 0.00946 | -0.0294 | 80.9197
5.5 | 0.7809 | 0.01099 | -0.0217 | 71.0555
6 | 0.8075 | 0.01252 | -0.0162 | 64.4968
6.5 | 0.847 | 0.01379 | -0.0125 | 61.4213
7 | 0.8869 | 0.01516 | -0.009 | 58.5026
7.5 | 0.926 | 0.01668 | -0.0055 | 55.5156
8 | 0.9637 | 0.01837 | -0.002 | 52.4605
9 | 1.0358 | 0.02224 | 0.0051 | 46.5737
9.5 | 1.0659 | 0.02471 | 0.0089 | 43.1364
10 | 1.0971 | 0.02728 | 0.0124 | 40.2163
10.5 | 1.1231 | 0.03036 | 0.016 | 36.9928
11 | 1.1439 | 0.03397 | 0.0195 | 33.6738
11.5 | 1.1571 | 0.03834 | 0.0227 | 30.18
12 | 1.1624 | 0.04359 | 0.0255 | 26.6667
12.5 | 1.1639 | 0.04953 | 0.0276 | 23.4989
13 | 1.1464 | 0.05753 | 0.0283 | 19.927
13.5 | 1.1208 | 0.06717 | 0.0269 | 16.686
14 | 1.092 | 0.07829 | 0.0232 | 13.9481
14.5 | 1.063 | 0.09066 | 0.0172 | 11.7251
15 | 1.0359 | 0.10394 | 0.0095 | 9.9663
15.5 | 1.0117 | 0.11773 | 0.0006 | 8.5934
16 | 0.9883 | 0.13221 | -0.0092 | 7.4752
16.5 | 0.9704 | 0.14619 | -0.0187 | 6.6379
17 | 0.954 | 0.16024 | -0.0282 | 5.9536
17.5 | 0.9374 | 0.17468 | -0.038 | 5.3664

## 82. Re 6M Mach 0.00 (1)
BIGFOIL.COM POLAR EXPORT
NACA65-218
NACA65-218 |  |  |  | Cl Max: | 1.449 | at alpha= | 14 | deg
JavaFoil+Calcfoil stall+Eppler ext transition |  |  |  | L/D Max: | 129.041 | at alpha= | 4 | deg
Re: | 6000000 |  |  | Cd Min: | 0.00478 | at alpha= | -1 | deg
Mach: | 0 |  |  | Cl=0 at alpha= | -1.7823 | deg
|  |  |  | @ Cl=0.1, Cd= | 0.0047834
|  |  |  | @ Cl=0.4, Cd= | 0.0049736
|  |  |  | @ Cl=0.6, Cd= | 0.0052436
alpha (deg) | Cl | Cd | Cm | Cl/Cd
-20 | -1.002 | 0.11672 | -0.003 | -8.585
-19.5 | -1.091 | 0.058 | -0.005 | -18.811
-19 | -1.112 | 0.05138 | -0.006 | -21.643
-18.5 | -1.132 | 0.04512 | -0.006 | -25.085
-18 | -1.149 | 0.03963 | -0.007 | -28.99
-17.5 | -1.164 | 0.03484 | -0.008 | -33.403
-17 | -1.173 | 0.03174 | -0.009 | -36.95
-16.5 | -1.179 | 0.02878 | -0.01 | -40.977
-16 | -1.182 | 0.02647 | -0.011 | -44.649
-15.5 | -1.18 | 0.02443 | -0.012 | -48.311
-15 | -1.176 | 0.0225 | -0.013 | -52.269
-14.5 | -1.167 | 0.02091 | -0.014 | -55.825
-14 | -1.154 | 0.01954 | -0.015 | -59.074
-13.5 | -1.138 | 0.01827 | -0.016 | -62.284
-13 | -1.117 | 0.01721 | -0.017 | -64.925
-12.5 | -1.093 | 0.01617 | -0.018 | -67.643
-12 | -1.066 | 0.01531 | -0.019 | -69.584
-11.5 | -1.034 | 0.01445 | -0.02 | -71.593
-11 | -0.999 | 0.0137 | -0.021 | -72.902
-10.5 | -0.959 | 0.01304 | -0.022 | -73.522
-10 | -0.917 | 0.01232 | -0.023 | -74.414
-9.5 | -0.872 | 0.01177 | -0.024 | -74.109
-9 | -0.826 | 0.01118 | -0.026 | -73.814
-8.5 | -0.777 | 0.01074 | -0.027 | -72.287
-8 | -0.726 | 0.01029 | -0.028 | -70.568
-7.5 | -0.673 | 0.00986 | -0.029 | -68.324
-7 | -0.62 | 0.00945 | -0.03 | -65.549
-6.5 | -0.564 | 0.00908 | -0.031 | -62.109
-6 | -0.508 | 0.00873 | -0.032 | -58.175
-5.5 | -0.45 | 0.00845 | -0.033 | -53.246
-5 | -0.391 | 0.00819 | -0.034 | -47.82
-4.5 | -0.332 | 0.00795 | -0.035 | -41.798
-4 | -0.274 | 0.00558 | -0.037 | -49.019
-3.5 | -0.212 | 0.00499 | -0.038 | -42.505
-3 | -0.151 | 0.00492 | -0.039 | -30.619
-2.5 | -0.089 | 0.00485 | -0.04 | -18.289
-2 | -0.027 | 0.00482 | -0.041 | -5.58
-1.5 | 0.035 | 0.00479 | -0.042 | 7.348
-1 | 0.097 | 0.00478 | -0.043 | 20.365
-0.5 | 0.159 | 0.00485 | -0.044 | 32.865
0 | 0.222 | 0.00485 | -0.045 | 45.648
0.5 | 0.284 | 0.00491 | -0.046 | 57.788
1 | 0.346 | 0.00493 | -0.047 | 70.083
1.5 | 0.408 | 0.00498 | -0.048 | 81.875
2 | 0.47 | 0.00503 | -0.049 | 93.397
2.5 | 0.532 | 0.00516 | -0.05 | 103.109
3 | 0.591 | 0.00522 | -0.051 | 113.202
3.5 | 0.652 | 0.00538 | -0.052 | 121.111
4 | 0.712 | 0.00552 | -0.053 | 129.041
4.5 | 0.771 | 0.00665 | -0.054 | 116.073
5 | 0.83 | 0.00762 | -0.055 | 108.904
5.5 | 0.881 | 0.00999 | -0.056 | 88.144
6 | 0.935 | 0.01038 | -0.056 | 90.09
6.5 | 0.989 | 0.01086 | -0.057 | 91.027
7 | 1.041 | 0.0113 | -0.058 | 92.112
7.5 | 1.09 | 0.01178 | -0.059 | 92.575
8 | 1.137 | 0.01227 | -0.06 | 92.671
8.5 | 1.182 | 0.01279 | -0.061 | 92.409
9 | 1.223 | 0.01334 | -0.061 | 91.664
9.5 | 1.262 | 0.01398 | -0.062 | 90.281
10 | 1.297 | 0.01462 | -0.063 | 88.714
10.5 | 1.329 | 0.01543 | -0.064 | 86.147
11 | 1.358 | 0.01614 | -0.064 | 84.14
11.5 | 1.383 | 0.01697 | -0.065 | 81.515
12 | 1.404 | 0.01792 | -0.066 | 78.389
12.5 | 1.422 | 0.01884 | -0.066 | 75.461
13 | 1.435 | 0.02002 | -0.067 | 71.685
13.5 | 1.445 | 0.02106 | -0.068 | 68.588
14 | 1.449 | 0.0224 | -0.068 | 64.691
14.5 | 1.446 | 0.02392 | -0.069 | 60.448
15 | 1.439 | 0.02527 | -0.07 | 56.946
15.5 | 1.427 | 0.02729 | -0.07 | 52.288
16 | 1.412 | 0.02905 | -0.07 | 48.601
16.5 | 1.394 | 0.03108 | -0.071 | 44.846
17 | 1.371 | 0.03376 | -0.071 | 40.604
17.5 | 1.346 | 0.03646 | -0.072 | 36.904
18 | 1.318 | 0.03941 | -0.072 | 33.446
18.5 | 1.288 | 0.04279 | -0.072 | 30.108
19 | 1.257 | 0.04646 | -0.072 | 27.047

## 83. Re 6M Mach 0.00 (2)
BIGFOIL.COM POLAR EXPORT
NACA65-218
NACA65-218 |  |  |  | Cl Max: | 1.4808 | at alpha= | 21.3266 | deg
Wind Tunnel (NACA-TR-824) |  |  |  | L/D Max: | 105.883 | at alpha= | 3.6918 | deg
Re: | 6000000 |  |  | Cd Min: | 0.0046304 | at alpha= | 1.2009 | deg
Mach: | 0 |  |  | Cl=0 at alpha= | -1.2151 | deg
|  |  |  | @ Cl=0.1, Cd= | 0.0047073
|  |  |  | @ Cl=0.4, Cd= | 0.0047411
|  |  |  | @ Cl=0.6, Cd= | 0.0073539
alpha (deg) | Cl | Cd | Cm | Cl/Cd
-21.3023 | -0.9642
-20.1692 | -1.1119
-18.9129 | -1.1978
-18.1419 | -1.2236
-17.0174 | -1.2625 |  | 0.023382
-16.1468 | -1.3386 | 0.022487 | 0.015249 | -59.5289
-14.9 | -1.2963 | 0.022487 | -0.0060037 | -57.6461
-14.1023 | -1.2459 | 0.021791 | -0.0074778 | -57.1738
-13.0814 | -1.1776 | 0.017755 | -0.0099365 | -66.3238
-12.1243 | -1.1125 | 0.01475 | -0.012132 | -75.4248
-10.9435 | -1.0328 | 0.013461 | -0.01434 | -76.7236
-10.1163 | -0.93688 | 0.012042 | -0.019147 | -77.8
-8.2687 | -0.74819 | 0.010252 | -0.019498 | -72.9764
-6.0057 | -0.52197 | 0.0085494 | -0.021137 | -61.0535
-4.9858 | -0.41128 | 0.0079918 | -0.02242 | -51.4626
-4.0936 | -0.3087 | 0.0072549 | -0.023568 | -42.5507
-2.9451 | -0.19631 | 0.0052719 | -0.02568 | -37.2373
0.084635 | 0.14749 | 0.0046819 | -0.031813 | 31.5023
0.11656 | 0.15075 | 0.0046802 | -0.03193 | 32.2106
1.2009 | 0.28442 | 0.0046398 | -0.035911 | 61.3007
2.0316 | 0.36108 | 0.0046741 | -0.038648 | 77.2505
3.6918 | 0.54866 | 0.0051817 | -0.041517 | 105.8831
4.075 | 0.59108 | 0.0070256 | -0.041042 | 84.1326
6.0901 | 0.76249 | 0.0098052 | -0.039256 | 77.7644
8.2324 | 0.98129 | 0.012446 | -0.039913 | 78.8461
10.1535 | 1.1349 | 0.015366 | -0.039396 | 73.8592
10.9864 | 1.1986 | 0.018421 | -0.040902 | 65.0698
12.302 | 1.2494 | 0.021085 | -0.040778 | 59.2567
13.1992 | 1.3164 | 0.02112 | -0.0414 | 62.3323
14.1617 | 1.3623 | 0.02112 | -0.04206 | 64.5023
15.1571 | 1.3918 | 0.02112 | -0.043386 | 65.9001
16.3453 | 1.4246 | 0.02112 | -0.047437 | 67.4536
17.2448 | 1.441 | 0.02112 | -0.048752 | 68.232
18.2726 | 1.4689 | 0.02112 | -0.052898 | 69.5531
19.173 | 1.4642 | 0.02112 | -0.060069 | 69.3267
20.5235 | 1.4594 | 0.02112 | -0.079183 | 69.1033
21.3266 | 1.4808 | 0.02112 | -0.093492 | 70.1132
22.3294 | 1.2817
23.6196 | 1.1318

## 84. Re 6M Mach 0.00 (3)
BIGFOIL.COM POLAR EXPORT
NACA65-218
NACA65-218 |  |  |  | Cl Max: | 1.6306 | at alpha= | 20 | deg
XFOIL ncrit=9 |  |  |  | L/D Max: | 114.872 | at alpha= | 3 | deg
Re: | 6000000 |  |  | Cd Min: | 0.0546 | at alpha= | 20 | deg
Mach: | 0 |  |  | Cl=0 at alpha= | -1.5536 | deg
|  |  |  | @ Cl=0.1, Cd= | 0.0040455
|  |  |  | @ Cl=0.4, Cd= | 0.0041634
|  |  |  | @ Cl=0.6, Cd= | 0.0057937
alpha (deg) | Cl | Cd | Cm | Cl/Cd
-20 | -1.5056 | 0.04384 | -0.0533 | -34.3431
-19.5 | -1.4908 | 0.04039 | -0.0533 | -36.9101
-19 | -1.4741 | 0.0372 | -0.0532 | -39.6263
-18.5 | -1.4531 | 0.03449 | -0.053 | -42.1311
-18 | -1.4327 | 0.03176 | -0.0526 | -45.1102
-17.5 | -1.4087 | 0.02946 | -0.0521 | -47.8174
-17 | -1.3904 | 0.02733 | -0.0499 | -50.8745
-16.5 | -1.2972 | 0.02497 | -0.0627 | -51.9503
-16 | -1.239 | 0.02279 | -0.0687 | -54.3659
-15.5 | -1.2196 | 0.02112 | -0.0661 | -57.7462
-15 | -1.1948 | 0.01962 | -0.064 | -60.897
-14.5 | -1.1675 | 0.01829 | -0.062 | -63.8327
-14 | -1.138 | 0.0171 | -0.0601 | -66.5497
-13.5 | -1.1077 | 0.01599 | -0.058 | -69.2745
-13 | -1.0758 | 0.015 | -0.056 | -71.72
-12.5 | -1.0431 | 0.0141 | -0.0539 | -73.9787
-12 | -1.0085 | 0.01332 | -0.0518 | -75.7132
-11.5 | -0.9776 | 0.01245 | -0.0491 | -78.5221
-11 | -0.9465 | 0.01168 | -0.0461 | -81.036
-10.5 | -0.9152 | 0.01104 | -0.0428 | -82.8986
-10 | -0.8867 | 0.01058 | -0.0385 | -83.8091
-9 | -0.7976 | 0.00984 | -0.0358 | -81.0569
-8.5 | -0.7509 | 0.00944 | -0.0348 | -79.5445
-8 | -0.7012 | 0.00907 | -0.0343 | -77.3098
-7.5 | -0.6497 | 0.00879 | -0.0341 | -73.9135
-7 | -0.5972 | 0.00848 | -0.0341 | -70.4245
-6.5 | -0.5443 | 0.00819 | -0.0341 | -66.4591
-6 | -0.4901 | 0.00793 | -0.0343 | -61.8033
-5.5 | -0.4354 | 0.00767 | -0.0346 | -56.7666
-5 | -0.3808 | 0.00739 | -0.0349 | -51.5291
-4.5 | -0.327 | 0.00696 | -0.0352 | -46.9828
-4 | -0.2732 | 0.00649 | -0.0354 | -42.0955
-3 | -0.1653 | 0.00531 | -0.0362 | -31.1299
-2.5 | -0.1106 | 0.00461 | -0.0368 | -23.9913
-2 | -0.0533 | 0.0042 | -0.0377 | -12.6905
-1.5 | 0.0064 | 0.00408 | -0.0389 | 1.5686
-1 | 0.0667 | 0.00404 | -0.0401 | 16.5099
-0.5 | 0.1269 | 0.00405 | -0.0413 | 31.3333
0 | 0.1867 | 0.00405 | -0.0425 | 46.0988
0.5 | 0.2472 | 0.00405 | -0.0437 | 61.037
1 | 0.3068 | 0.00412 | -0.0448 | 74.466
1.5 | 0.3668 | 0.00413 | -0.0459 | 88.8136
2 | 0.4264 | 0.00419 | -0.047 | 101.7661
2.5 | 0.4852 | 0.00432 | -0.048 | 112.3148
3 | 0.5399 | 0.0047 | -0.0482 | 114.8723
3.5 | 0.5871 | 0.00558 | -0.0473 | 105.2151
4 | 0.6348 | 0.00637 | -0.0464 | 99.6546
4.5 | 0.6823 | 0.00709 | -0.0455 | 96.2341
5 | 0.7289 | 0.00778 | -0.0444 | 93.6889
5.5 | 0.7763 | 0.00837 | -0.0434 | 92.7479
6 | 0.8227 | 0.00893 | -0.0422 | 92.1277
6.5 | 0.87 | 0.00938 | -0.0412 | 92.7505
7 | 0.9173 | 0.00978 | -0.0402 | 93.7935
7.5 | 0.9633 | 0.01016 | -0.0389 | 94.813
8 | 1 | 0.01057 | -0.0358 | 94.6074
8.5 | 1.0351 | 0.01104 | -0.0326 | 93.7591
9 | 1.0705 | 0.01159 | -0.0297 | 92.3641
9.5 | 1.1043 | 0.01227 | -0.0268 | 90
10 | 1.1378 | 0.01303 | -0.024 | 87.3216
10.5 | 1.1724 | 0.01382 | -0.0216 | 84.8336
11 | 1.2061 | 0.0147 | -0.0193 | 82.0476
11.5 | 1.2378 | 0.01575 | -0.0169 | 78.5905
12 | 1.2675 | 0.01695 | -0.0144 | 74.7788
12.5 | 1.2961 | 0.01828 | -0.0121 | 70.9026
13 | 1.3273 | 0.01953 | -0.0102 | 67.9621
13.5 | 1.3568 | 0.02093 | -0.0083 | 64.8256
14 | 1.3849 | 0.02247 | -0.0064 | 61.6333
14.5 | 1.4117 | 0.02414 | -0.0046 | 58.4797
15 | 1.4367 | 0.026 | -0.0028 | 55.2577
15.5 | 1.4597 | 0.02804 | -0.0011 | 52.0578
16 | 1.478 | 0.03023 | 0.0011 | 48.8918
16.5 | 1.5023 | 0.0325 | 0.0022 | 46.2246
17 | 1.5251 | 0.03496 | 0.0032 | 43.6241
17.5 | 1.5474 | 0.03756 | 0.0039 | 41.1981
18 | 1.5673 | 0.04046 | 0.0046 | 38.737
18.5 | 1.5856 | 0.04358 | 0.0051 | 36.3837
19 | 1.6032 | 0.0469 | 0.0054 | 34.1834
19.5 | 1.6181 | 0.05055 | 0.0055 | 32.0099
20 | 1.6306 | 0.0546 | 0.0054 | 29.8645

## 85. Re 6M Mach 0.10 (1)
BIGFOIL.COM POLAR EXPORT
NACA65-218
NACA65-218 |  |  |  | Cl Max: | 1.435 | at alpha= | 14 | deg
JavaFoil+Calcfoil stall+Eppler ext transition |  |  |  | L/D Max: | 129.241 | at alpha= | 4 | deg
Re: | 6000000 |  |  | Cd Min: | 0.00482 | at alpha= | -1 | deg
Mach: | 0.1 |  |  | Cl=0 at alpha= | -1.7823 | deg
|  |  |  | @ Cl=0.1, Cd= | 0.0048203
|  |  |  | @ Cl=0.4, Cd= | 0.0049687
|  |  |  | @ Cl=0.6, Cd= | 0.0052998
alpha (deg) | Cl | Cd | Cm | Cl/Cd
-20 | -0.96 | 0.11478 | -0.003 | -8.366
-19.5 | -1.024 | 0.07383 | -0.004 | -13.865
-19 | -1.045 | 0.06796 | -0.005 | -15.379
-18.5 | -1.087 | 0.05009 | -0.006 | -21.692
-18 | -1.11 | 0.04305 | -0.007 | -25.772
-17.5 | -1.13 | 0.03694 | -0.008 | -30.594
-17 | -1.144 | 0.03332 | -0.009 | -34.324
-16.5 | -1.154 | 0.03039 | -0.01 | -37.952
-16 | -1.162 | 0.02676 | -0.011 | -43.434
-15.5 | -1.163 | 0.02509 | -0.012 | -46.348
-15 | -1.162 | 0.0231 | -0.013 | -50.281
-14.5 | -1.155 | 0.02154 | -0.014 | -53.644
-14 | -1.146 | 0.01995 | -0.015 | -57.407
-13.5 | -1.131 | 0.01872 | -0.016 | -60.432
-13 | -1.113 | 0.01751 | -0.017 | -63.536
-12.5 | -1.09 | 0.01644 | -0.018 | -66.309
-12 | -1.064 | 0.01556 | -0.019 | -68.384
-11.5 | -1.034 | 0.01469 | -0.02 | -70.351
-11 | -0.999 | 0.01388 | -0.021 | -71.999
-10.5 | -0.96 | 0.01319 | -0.022 | -72.785
-10 | -0.919 | 0.01244 | -0.024 | -73.83
-9.5 | -0.874 | 0.01193 | -0.025 | -73.269
-9 | -0.828 | 0.01138 | -0.026 | -72.729
-8.5 | -0.779 | 0.01082 | -0.027 | -71.965
-8 | -0.728 | 0.01036 | -0.028 | -70.322
-7.5 | -0.676 | 0.00992 | -0.029 | -68.14
-7 | -0.622 | 0.00951 | -0.03 | -65.427
-6.5 | -0.567 | 0.00914 | -0.031 | -61.964
-6 | -0.51 | 0.00879 | -0.032 | -57.979
-5.5 | -0.452 | 0.00851 | -0.033 | -53.089
-5 | -0.393 | 0.00824 | -0.034 | -47.7
-4.5 | -0.334 | 0.008 | -0.035 | -41.71
-4 | -0.275 | 0.00559 | -0.037 | -49.19
-3.5 | -0.213 | 0.005 | -0.038 | -42.66
-3 | -0.151 | 0.00494 | -0.039 | -30.64
-2.5 | -0.089 | 0.00489 | -0.04 | -18.241
-2 | -0.027 | 0.00485 | -0.041 | -5.566
-1.5 | 0.035 | 0.00483 | -0.042 | 7.334
-1 | 0.098 | 0.00482 | -0.043 | 20.278
-0.5 | 0.16 | 0.00483 | -0.044 | 33.176
0 | 0.223 | 0.00486 | -0.045 | 45.831
0.5 | 0.285 | 0.00489 | -0.046 | 58.345
1 | 0.348 | 0.00491 | -0.047 | 70.772
1.5 | 0.41 | 0.00498 | -0.048 | 82.284
2 | 0.472 | 0.0051 | -0.049 | 92.636
2.5 | 0.534 | 0.00514 | -0.05 | 103.951
3 | 0.594 | 0.00529 | -0.051 | 112.397
3.5 | 0.655 | 0.00539 | -0.052 | 121.532
4 | 0.716 | 0.00554 | -0.053 | 129.241
4.5 | 0.775 | 0.00667 | -0.054 | 116.162
5 | 0.834 | 0.00776 | -0.055 | 107.511
5.5 | 0.884 | 0.01004 | -0.056 | 88.069
6 | 0.939 | 0.01045 | -0.057 | 89.881
6.5 | 0.993 | 0.01093 | -0.058 | 90.812
7 | 1.045 | 0.0114 | -0.058 | 91.653
7.5 | 1.094 | 0.01186 | -0.059 | 92.27
8 | 1.141 | 0.01237 | -0.06 | 92.208
8.5 | 1.185 | 0.01293 | -0.061 | 91.615
9 | 1.226 | 0.01347 | -0.062 | 91.002
9.5 | 1.264 | 0.01413 | -0.062 | 89.488
10 | 1.299 | 0.01484 | -0.063 | 87.496
10.5 | 1.33 | 0.01556 | -0.064 | 85.445
11 | 1.357 | 0.01639 | -0.065 | 82.808
11.5 | 1.381 | 0.01728 | -0.065 | 79.911
12 | 1.4 | 0.01822 | -0.066 | 76.874
12.5 | 1.415 | 0.01923 | -0.067 | 73.611
13 | 1.426 | 0.02039 | -0.067 | 69.945
13.5 | 1.433 | 0.0216 | -0.068 | 66.337
14 | 1.435 | 0.02308 | -0.069 | 62.162
14.5 | 1.428 | 0.02447 | -0.069 | 58.383
15 | 1.417 | 0.02625 | -0.07 | 53.975
15.5 | 1.4 | 0.02839 | -0.07 | 49.322
16 | 1.382 | 0.02995 | -0.071 | 46.134
16.5 | 1.358 | 0.03257 | -0.071 | 41.681
17 | 1.331 | 0.03509 | -0.071 | 37.921
17.5 | 1.302 | 0.03747 | -0.072 | 34.751
18 | 1.268 | 0.04135 | -0.072 | 30.665
18.5 | 1.23 | 0.04657 | -0.072 | 26.412
19 | 1.194 | 0.05044 | -0.072 | 23.679

## 86. Re 6M Mach 0.10 (2)
BIGFOIL.COM POLAR EXPORT
NACA65-218
NACA65-218 |  |  |  | Cl Max: | 1.6233 | at alpha= | 20 | deg
XFOIL ncrit=9 |  |  |  | L/D Max: | 115.574 | at alpha= | 3 | deg
Re: | 6000000 |  |  | Cd Min: | 0.05761 | at alpha= | 20 | deg
Mach: | 0.1 |  |  | Cl=0 at alpha= | -1.5524 | deg
|  |  |  | @ Cl=0.1, Cd= | 0.0040555
|  |  |  | @ Cl=0.4, Cd= | 0.004171
|  |  |  | @ Cl=0.6, Cd= | 0.0057517
alpha (deg) | Cl | Cd | Cm | Cl/Cd
-20 | -1.4961 | 0.04674 | -0.0555 | -32.009
-19.5 | -1.4837 | 0.04292 | -0.0556 | -34.569
-19 | -1.4686 | 0.03942 | -0.0556 | -37.2552
-18.5 | -1.4489 | 0.03644 | -0.0554 | -39.7613
-18 | -1.4302 | 0.03345 | -0.0549 | -42.7564
-17.5 | -1.4068 | 0.03095 | -0.0544 | -45.454
-17 | -1.3919 | 0.02867 | -0.0517 | -48.549
-16.5 | -1.3006 | 0.02599 | -0.0643 | -50.0423
-16 | -1.2342 | 0.02384 | -0.0715 | -51.7701
-15.5 | -1.2172 | 0.02197 | -0.0686 | -55.4028
-15 | -1.1936 | 0.02034 | -0.0664 | -58.6824
-14.5 | -1.1671 | 0.01889 | -0.0643 | -61.784
-14 | -1.1378 | 0.01763 | -0.0623 | -64.5377
-13.5 | -1.1076 | 0.01645 | -0.0602 | -67.3313
-13 | -1.0756 | 0.01541 | -0.0581 | -69.7988
-12.5 | -1.043 | 0.01444 | -0.0559 | -72.2299
-12 | -1.0085 | 0.01362 | -0.0538 | -74.0455
-11.5 | -0.9758 | 0.01276 | -0.0513 | -76.4734
-11 | -0.9451 | 0.0119 | -0.0482 | -79.4202
-10.5 | -0.913 | 0.01123 | -0.045 | -81.3001
-10 | -0.883 | 0.01066 | -0.0411 | -82.833
-9.5 | -0.8464 | 0.0103 | -0.0381 | -82.1748
-9 | -0.8004 | 0.00992 | -0.0369 | -80.6855
-8.5 | -0.7537 | 0.00952 | -0.0357 | -79.1702
-8 | -0.7043 | 0.00913 | -0.0351 | -77.1413
-7.5 | -0.6528 | 0.00883 | -0.0347 | -73.9298
-7 | -0.6 | 0.00853 | -0.0346 | -70.34
-6.5 | -0.5471 | 0.00823 | -0.0345 | -66.4763
-6 | -0.4925 | 0.00797 | -0.0347 | -61.7942
-5.5 | -0.4376 | 0.0077 | -0.035 | -56.8312
-4.5 | -0.3285 | 0.00701 | -0.0355 | -46.8616
-4 | -0.2745 | 0.00653 | -0.0357 | -42.0368
-3.5 | -0.2206 | 0.00601 | -0.0359 | -36.7055
-2.5 | -0.1114 | 0.00462 | -0.037 | -24.1126
-2 | -0.0538 | 0.00421 | -0.0379 | -12.7791
-1.5 | 0.0063 | 0.00408 | -0.0391 | 1.5441
-1 | 0.067 | 0.00405 | -0.0403 | 16.5432
-0.5 | 0.1275 | 0.00406 | -0.0415 | 31.4039
0 | 0.1878 | 0.00405 | -0.0427 | 46.3704
0.5 | 0.2486 | 0.00406 | -0.0439 | 61.2315
1 | 0.3086 | 0.00412 | -0.045 | 74.9029
1.5 | 0.369 | 0.00414 | -0.0462 | 89.1304
2 | 0.4289 | 0.0042 | -0.0472 | 102.119
2.5 | 0.4881 | 0.00433 | -0.0482 | 112.7252
3 | 0.5432 | 0.0047 | -0.0485 | 115.5745
3.5 | 0.5905 | 0.00559 | -0.0475 | 105.6351
4 | 0.6381 | 0.0064 | -0.0465 | 99.7031
4.5 | 0.6855 | 0.00713 | -0.0455 | 96.1431
5 | 0.7321 | 0.00783 | -0.0443 | 93.4994
6 | 0.8253 | 0.009 | -0.0419 | 91.7
6.5 | 0.8727 | 0.00945 | -0.0407 | 92.3492
7 | 0.9197 | 0.00986 | -0.0395 | 93.2759
7.5 | 0.9649 | 0.01023 | -0.038 | 94.3206
8 | 0.9983 | 0.01067 | -0.0342 | 93.5614
8.5 | 1.0344 | 0.01117 | -0.0311 | 92.6052
9 | 1.07 | 0.01177 | -0.0282 | 90.9091
9.5 | 1.1034 | 0.0125 | -0.0252 | 88.272
10 | 1.138 | 0.01328 | -0.0226 | 85.6928
10.5 | 1.1725 | 0.01411 | -0.0201 | 83.0971
11 | 1.2058 | 0.01507 | -0.0177 | 80.0133
11.5 | 1.237 | 0.0162 | -0.0152 | 76.358
12 | 1.2663 | 0.01749 | -0.0127 | 72.4014
12.5 | 1.2965 | 0.0188 | -0.0104 | 68.9628
13 | 1.3275 | 0.02013 | -0.0085 | 65.9463
13.5 | 1.3567 | 0.02162 | -0.0065 | 62.7521
14 | 1.3845 | 0.02325 | -0.0046 | 59.5484
14.5 | 1.4108 | 0.02505 | -0.0027 | 56.3194
15 | 1.4351 | 0.02706 | -0.0009 | 53.034
15.5 | 1.4571 | 0.02927 | 0.001 | 49.7813
17 | 1.5238 | 0.03645 | 0.0051 | 41.8052
17.5 | 1.5462 | 0.03918 | 0.0058 | 39.464
18 | 1.5659 | 0.0422 | 0.0065 | 37.1066
18.5 | 1.5837 | 0.04552 | 0.007 | 34.7913
19 | 1.6003 | 0.04908 | 0.0072 | 32.6059
19.5 | 1.6138 | 0.05306 | 0.0073 | 30.4146
20 | 1.6233 | 0.05761 | 0.0071 | 28.1774

## 87. Re 6M Mach 0.25 (1)
BIGFOIL.COM POLAR EXPORT
NACA65-218
NACA65-218 |  |  |  | Cl Max: | 1.36 | at alpha= | 12 | deg
JavaFoil+Calcfoil stall+Eppler ext transition |  |  |  | L/D Max: | 122.292 | at alpha= | 3.5 | deg
Re: | 6000000 |  |  | Cd Min: | 0.00484 | at alpha= | -0.5 | deg
Mach: | 0.25 |  |  | Cl=0 at alpha= | -1.7812 | deg
|  |  |  | @ Cl=0.1, Cd= | 0.0048505
|  |  |  | @ Cl=0.4, Cd= | 0.0050303
|  |  |  | @ Cl=0.6, Cd= | 0.0053105
alpha (deg) | Cl | Cd | Cm | Cl/Cd
-18.5 | -0.678 | 0.14618 | -0.004 | -4.636
-18 | -0.721 | 0.13941 | -0.005 | -5.175
-17.5 | -0.764 | 0.12855 | -0.005 | -5.947
-17 | -0.802 | 0.12038 | -0.006 | -6.66
-16.5 | -0.854 | 0.09524 | -0.008 | -8.971
-16 | -0.965 | 0.04213 | -0.011 | -22.898
-15.5 | -1.006 | 0.03354 | -0.012 | -29.99
-15 | -1.036 | 0.02831 | -0.013 | -36.587
-14.5 | -1.055 | 0.02549 | -0.014 | -41.372
-14 | -1.067 | 0.02306 | -0.016 | -46.261
-13.5 | -1.071 | 0.02122 | -0.017 | -50.465
-13 | -1.069 | 0.01956 | -0.018 | -54.648
-12.5 | -1.06 | 0.01816 | -0.019 | -58.366
-12 | -1.045 | 0.01701 | -0.02 | -61.404
-11.5 | -1.024 | 0.01595 | -0.021 | -64.162
-11 | -0.996 | 0.01492 | -0.022 | -66.806
-10.5 | -0.962 | 0.01415 | -0.023 | -68.026
-10 | -0.924 | 0.01338 | -0.024 | -69.105
-9.5 | -0.883 | 0.01264 | -0.025 | -69.863
-9 | -0.839 | 0.01199 | -0.026 | -69.969
-8.5 | -0.791 | 0.01141 | -0.027 | -69.312
-8 | -0.741 | 0.01088 | -0.028 | -68.113
-7.5 | -0.689 | 0.01035 | -0.03 | -66.556
-7 | -0.635 | 0.0099 | -0.031 | -64.115
-6.5 | -0.579 | 0.00944 | -0.032 | -61.296
-6 | -0.521 | 0.00907 | -0.033 | -57.489
-5.5 | -0.463 | 0.00876 | -0.034 | -52.814
-5 | -0.403 | 0.00846 | -0.035 | -47.605
-4.5 | -0.342 | 0.0082 | -0.036 | -41.694
-4 | -0.282 | 0.00579 | -0.038 | -48.759
-3.5 | -0.219 | 0.00508 | -0.039 | -43.117
-3 | -0.155 | 0.00496 | -0.04 | -31.335
-2.5 | -0.092 | 0.00491 | -0.041 | -18.679
-2 | -0.028 | 0.00487 | -0.042 | -5.695
-1.5 | 0.036 | 0.00488 | -0.043 | 7.457
-1 | 0.101 | 0.00485 | -0.044 | 20.707
-0.5 | 0.165 | 0.00484 | -0.045 | 34.034
0 | 0.229 | 0.00492 | -0.046 | 46.515
0.5 | 0.293 | 0.00492 | -0.047 | 59.586
1 | 0.357 | 0.00499 | -0.049 | 71.583
1.5 | 0.421 | 0.00505 | -0.05 | 83.422
2 | 0.485 | 0.00513 | -0.051 | 94.606
2.5 | 0.549 | 0.00522 | -0.052 | 105.133
3 | 0.611 | 0.00533 | -0.053 | 114.519
3.5 | 0.673 | 0.0055 | -0.054 | 122.292
4 | 0.735 | 0.00629 | -0.055 | 116.797
4.5 | 0.796 | 0.00691 | -0.056 | 115.164
5 | 0.853 | 0.00718 | -0.057 | 118.724
5.5 | 0.905 | 0.01042 | -0.057 | 86.863
6 | 0.96 | 0.01095 | -0.058 | 87.657
6.5 | 1.014 | 0.01144 | -0.059 | 88.635
7 | 1.066 | 0.01192 | -0.06 | 89.437
7.5 | 1.115 | 0.01249 | -0.061 | 89.241
8 | 1.16 | 0.01304 | -0.061 | 88.988
8.5 | 1.202 | 0.01369 | -0.062 | 87.796
9 | 1.239 | 0.01438 | -0.063 | 86.176
9.5 | 1.273 | 0.01509 | -0.064 | 84.325
10 | 1.301 | 0.01591 | -0.065 | 81.807
10.5 | 1.325 | 0.01683 | -0.065 | 78.686
11 | 1.343 | 0.01779 | -0.066 | 75.472
11.5 | 1.355 | 0.01875 | -0.067 | 72.23
12 | 1.36 | 0.02007 | -0.068 | 67.744
12.5 | 1.358 | 0.02141 | -0.068 | 63.447
13 | 1.35 | 0.02294 | -0.069 | 58.868
13.5 | 1.335 | 0.02476 | -0.069 | 53.912
14 | 1.312 | 0.02657 | -0.07 | 49.382
14.5 | 1.274 | 0.029 | -0.07 | 43.942
15 | 1.23 | 0.03151 | -0.071 | 39.022
15.5 | 1.176 | 0.0351 | -0.071 | 33.508
16 | 1.114 | 0.0399 | -0.071 | 27.916
16.5 | 1.01 | 0.0632 | -0.067 | 15.978
17 | 0.896 | 0.10023 | -0.058 | 8.939

## 88. Re 6M Mach 0.25 (2)
BIGFOIL.COM POLAR EXPORT
NACA65-218
NACA65-218 |  |  |  | Cl Max: | 1.5616 | at alpha= | 20 | deg
XFOIL ncrit=9 |  |  |  | L/D Max: | 118.168 | at alpha= | 3 | deg
Re: | 6000000 |  |  | Cd Min: | 0.07779 | at alpha= | 20 | deg
Mach: | 0.25 |  |  | Cl=0 at alpha= | -1.5457 | deg
|  |  |  | @ Cl=0.1, Cd= | 0.0041002
|  |  |  | @ Cl=0.4, Cd= | 0.0042054
|  |  |  | @ Cl=0.6, Cd= | 0.0054868
alpha (deg) | Cl | Cd | Cm | Cl/Cd
-20 | -1.3686 | 0.07158 | -0.0621 | -19.1199
-19.5 | -1.3843 | 0.06352 | -0.0644 | -21.7931
-19 | -1.387 | 0.05714 | -0.0657 | -24.2737
-18.5 | -1.3839 | 0.05161 | -0.0664 | -26.8146
-18 | -1.3822 | 0.04615 | -0.0667 | -29.9502
-17.5 | -1.3698 | 0.04191 | -0.0664 | -32.6843
-16.5 | -1.2981 | 0.03363 | -0.0732 | -38.5995
-16 | -1.2135 | 0.0298 | -0.085 | -40.7215
-15.5 | -1.1952 | 0.02762 | -0.082 | -43.273
-15 | -1.1725 | 0.02544 | -0.0798 | -46.0888
-14.5 | -1.1566 | 0.02291 | -0.0769 | -50.4845
-14 | -1.1313 | 0.02107 | -0.0744 | -53.6925
-13.5 | -1.1029 | 0.01945 | -0.0719 | -56.7044
-13 | -1.0728 | 0.01798 | -0.0693 | -59.6663
-12.5 | -1.0414 | 0.01664 | -0.0667 | -62.5841
-12 | -1.0068 | 0.01552 | -0.0642 | -64.8711
-11.5 | -0.9726 | 0.01444 | -0.0616 | -67.3546
-11 | -0.9368 | 0.01348 | -0.059 | -69.4955
-10.5 | -0.9055 | 0.01244 | -0.0556 | -72.7894
-10 | -0.871 | 0.0116 | -0.0524 | -75.0862
-9.5 | -0.8356 | 0.01092 | -0.0491 | -76.5201
-9 | -0.8043 | 0.01035 | -0.0447 | -77.7101
-8.5 | -0.7646 | 0.00997 | -0.0415 | -76.6901
-8 | -0.7184 | 0.0095 | -0.0396 | -75.6211
-7.5 | -0.6681 | 0.00912 | -0.0385 | -73.2566
-7 | -0.6148 | 0.00879 | -0.0378 | -69.9431
-6.5 | -0.5612 | 0.00847 | -0.0373 | -66.2574
-6 | -0.5057 | 0.00816 | -0.0371 | -61.973
-5.5 | -0.4498 | 0.00788 | -0.037 | -57.0812
-5 | -0.393 | 0.00759 | -0.0371 | -51.7787
-4.5 | -0.3372 | 0.0072 | -0.0371 | -46.8333
-4 | -0.2823 | 0.00672 | -0.0371 | -42.0089
-3.5 | -0.2272 | 0.00613 | -0.0372 | -37.0636
-3 | -0.172 | 0.00543 | -0.0374 | -31.6759
-2.5 | -0.1161 | 0.00468 | -0.0379 | -24.8077
-2 | -0.0566 | 0.00424 | -0.0388 | -13.3491
-1.5 | 0.0057 | 0.00411 | -0.0401 | 1.3869
-1 | 0.0683 | 0.00409 | -0.0413 | 16.6993
-0.5 | 0.1307 | 0.00411 | -0.0425 | 31.8005
0 | 0.1935 | 0.00408 | -0.0438 | 47.4265
0.5 | 0.2563 | 0.00409 | -0.045 | 62.665
1 | 0.3185 | 0.00416 | -0.0462 | 76.5625
1.5 | 0.3809 | 0.00419 | -0.0473 | 90.9069
2 | 0.4431 | 0.00424 | -0.0485 | 104.5047
2.5 | 0.5044 | 0.00435 | -0.0494 | 115.954
3 | 0.5613 | 0.00475 | -0.0496 | 118.1684
3.5 | 0.6091 | 0.00566 | -0.0483 | 107.6148
4 | 0.6559 | 0.00655 | -0.0468 | 100.1374
4.5 | 0.703 | 0.00734 | -0.0453 | 95.7766
5 | 0.7482 | 0.0081 | -0.0434 | 92.3704
6 | 0.8387 | 0.00934 | -0.0394 | 89.7966
6.5 | 0.8846 | 0.00979 | -0.0375 | 90.3575
7 | 0.9203 | 0.01022 | -0.0335 | 90.0489
7.5 | 0.9572 | 0.01075 | -0.0299 | 89.0419
8 | 0.9935 | 0.0114 | -0.0266 | 87.1491
8.5 | 1.0314 | 0.01208 | -0.0237 | 85.3808
9 | 1.0665 | 0.01295 | -0.0205 | 82.3552
9.5 | 1.1012 | 0.01391 | -0.0175 | 79.1661
10.5 | 1.1716 | 0.01605 | -0.0122 | 72.9969
11 | 1.2039 | 0.01738 | -0.0095 | 69.2693
11.5 | 1.233 | 0.01896 | -0.0066 | 65.0316
12 | 1.2643 | 0.02049 | -0.0041 | 61.7033
12.5 | 1.2958 | 0.0221 | -0.0018 | 58.6335
13 | 1.3254 | 0.0239 | 0.0005 | 55.4561
13.5 | 1.3533 | 0.0259 | 0.0027 | 52.251
14 | 1.3805 | 0.02806 | 0.0048 | 49.1981
14.5 | 1.4033 | 0.03062 | 0.007 | 45.8295
15 | 1.4247 | 0.03342 | 0.009 | 42.6302
15.5 | 1.4489 | 0.03608 | 0.0106 | 40.158
16 | 1.4742 | 0.03878 | 0.0118 | 38.0144
17.5 | 1.5295 | 0.04946 | 0.0152 | 30.924
18 | 1.5429 | 0.05392 | 0.0155 | 28.6146
18.5 | 1.5522 | 0.05901 | 0.0155 | 26.304
19 | 1.5516 | 0.06537 | 0.0149 | 23.7357
19.5 | 1.5589 | 0.07121 | 0.0138 | 21.8916
20 | 1.5616 | 0.07779 | 0.0122 | 20.0746

## 89. Re 6M Mach 0.50 (1)
BIGFOIL.COM POLAR EXPORT
NACA65-218
NACA65-218 |  |  |  | Cl Max: | 1.265 | at alpha= | 20 | deg
JavaFoil+Calcfoil stall+Eppler ext transition |  |  |  | L/D Max: | 124.65 | at alpha= | 3.5 | deg
Re: | 6000000 |  |  | Cd Min: | 0.00509 | at alpha= | -1 | deg
Mach: | 0.5 |  |  | Cl=0 at alpha= | -1.7847 | deg
|  |  |  | @ Cl=0.1, Cd= | 0.0050968
|  |  |  | @ Cl=0.4, Cd= | 0.0052712
|  |  |  | @ Cl=0.6, Cd= | 0.0055644
alpha (deg) | Cl | Cd | Cm | Cl/Cd
-20 | -1.034 | 0.15738 | -0.003 | -6.567
-19.5 | -1.005 | 0.14884 | -0.004 | -6.751
-19 | -0.972 | 0.14653 | -0.004 | -6.63
-18.5 | -0.941 | 0.14237 | -0.005 | -6.61
-18 | -0.913 | 0.14 | -0.005 | -6.523
-17.5 | -0.891 | 0.13273 | -0.006 | -6.712
-17 | -0.859 | 0.12799 | -0.007 | -6.713
-16.5 | -0.829 | 0.12414 | -0.007 | -6.676
-16 | -0.801 | 0.11936 | -0.007 | -6.711
-15.5 | -0.777 | 0.11665 | -0.009 | -6.66
-15 | -0.746 | 0.11107 | -0.009 | -6.718
-14.5 | -0.717 | 0.10391 | -0.009 | -6.897
-14 | -0.689 | 0.10202 | -0.009 | -6.751
-13.5 | -0.661 | 0.10228 | -0.01 | -6.462
-13 | -0.633 | 0.09494 | -0.01 | -6.667
-12.5 | -0.607 | 0.0843 | -0.012 | -7.197
-12 | -0.586 | 0.07305 | -0.014 | -8.021
-11.5 | -0.641 | 0.02372 | -0.023 | -27.044
-11 | -0.52 | 0.07627 | -0.012 | -6.824
-10.5 | -0.493 | 0.07056 | -0.013 | -6.984
-10 | -0.469 | 0.06214 | -0.016 | -7.539
-9.5 | -0.657 | 0.01751 | -0.028 | -37.518
-9 | -0.782 | 0.01595 | -0.029 | -49.04
-8.5 | -0.789 | 0.01481 | -0.03 | -53.244
-8 | -0.766 | 0.01368 | -0.031 | -56.002
-7.5 | -0.728 | 0.01278 | -0.033 | -56.976
-7 | -0.681 | 0.01197 | -0.034 | -56.906
-6.5 | -0.627 | 0.01126 | -0.035 | -55.723
-6 | -0.569 | 0.01063 | -0.036 | -53.513
-5.5 | -0.507 | 0.01008 | -0.038 | -50.323
-5 | -0.443 | 0.00963 | -0.039 | -45.976
-4.5 | -0.377 | 0.00921 | -0.04 | -40.924
-4 | -0.309 | 0.00883 | -0.042 | -35.036
-3.5 | -0.245 | 0.00537 | -0.044 | -45.524
-3 | -0.174 | 0.00524 | -0.045 | -33.12
-2.5 | -0.102 | 0.00515 | -0.046 | -19.896
-2 | -0.031 | 0.00515 | -0.047 | -6.023
-1.5 | 0.041 | 0.00513 | -0.048 | 7.93
-1 | 0.112 | 0.00509 | -0.05 | 22.096
-0.5 | 0.184 | 0.0051 | -0.051 | 36.072
0 | 0.256 | 0.00511 | -0.052 | 50.039
0.5 | 0.328 | 0.00516 | -0.053 | 63.438
1 | 0.399 | 0.00527 | -0.054 | 75.773
1.5 | 0.471 | 0.00536 | -0.055 | 87.845
2 | 0.543 | 0.00546 | -0.057 | 99.336
2.5 | 0.614 | 0.00559 | -0.058 | 109.889
3 | 0.682 | 0.00575 | -0.059 | 118.546
3.5 | 0.751 | 0.00602 | -0.06 | 124.65
4 | 0.813 | 0.0072 | -0.061 | 113.036
4.5 | 0.875 | 0.00838 | -0.062 | 104.462
5 | 0.931 | 0.01179 | -0.062 | 78.907
5.5 | 0.989 | 0.01258 | -0.063 | 78.632
6 | 1.044 | 0.0133 | -0.064 | 78.462
6.5 | 1.094 | 0.01408 | -0.065 | 77.657
7 | 1.137 | 0.01502 | -0.066 | 75.676
7.5 | 1.168 | 0.01594 | -0.067 | 73.226
8 | 1.177 | 0.0171 | -0.068 | 68.829
8.5 | 1.15 | 0.01846 | -0.069 | 62.286
9 | 1.007 | 0.02089 | -0.069 | 48.215
9.5 | 0.758 | 0.02161 | -0.07 | 35.075
10 | 0.787 | 0.02405 | -0.071 | 32.722
10.5 | 0.692 | 0.07214 | -0.04 | 9.599
11 | 0.717 | 0.08025 | -0.036 | 8.939
11.5 | 0.877 | 0.02862 | -0.073 | 30.66
12 | 0.789 | 0.07627 | -0.051 | 10.347
12.5 | 0.801 | 0.09094 | -0.04 | 8.812
13 | 0.831 | 0.10067 | -0.044 | 8.256
13.5 | 0.857 | 0.09561 | -0.042 | 8.959
14 | 0.886 | 0.10319 | -0.045 | 8.587
14.5 | 0.925 | 0.1048 | -0.053 | 8.824
15 | 0.939 | 0.11307 | -0.045 | 8.308
15.5 | 0.969 | 0.11777 | -0.048 | 8.227
16 | 1.004 | 0.12109 | -0.053 | 8.289
16.5 | 1.027 | 0.13497 | -0.052 | 7.61
17 | 1.051 | 0.12856 | -0.05 | 8.173
17.5 | 1.088 | 0.13224 | -0.056 | 8.226
18 | 1.136 | 0.1257 | -0.064 | 9.041
18.5 | 1.134 | 0.14087 | -0.054 | 8.053
19 | 1.165 | 0.14625 | -0.056 | 7.963
19.5 | 1.216 | 0.13785 | -0.065 | 8.819
20 | 1.265 | 0.13081 | -0.07 | 9.668

## 90. Re 6M Mach 0.50 (2)
BIGFOIL.COM POLAR EXPORT
NACA65-218
NACA65-218 |  |  |  | Cl Max: | 1.1854 | at alpha= | 12 | deg
XFOIL ncrit=9 |  |  |  | L/D Max: | 131.824 | at alpha= | 3 | deg
Re: | 6000000 |  |  | Cd Min: | 0.15741 | at alpha= | 17 | deg
Mach: | 0.5 |  |  | Cl=0 at alpha= | -1.507 | deg
|  |  |  | @ Cl=0.1, Cd= | 0.004279
|  |  |  | @ Cl=0.4, Cd= | 0.0043724
|  |  |  | @ Cl=0.6, Cd= | 0.0046638
alpha (deg) | Cl | Cd | Cm | Cl/Cd
-16 | -0.6061 | 0.1276 | -0.0606 | -4.75
-15.5 | -0.6244 | 0.11486 | -0.0686 | -5.4362
-15 | -0.6454 | 0.10193 | -0.0767 | -6.3318
-14.5 | -0.6715 | 0.08836 | -0.0856 | -7.5996
-14 | -0.6948 | 0.07602 | -0.0938 | -9.1397
-13.5 | -0.7219 | 0.06454 | -0.1007 | -11.1853
-13 | -0.7517 | 0.05426 | -0.1054 | -13.8537
-12.5 | -0.7825 | 0.04519 | -0.1077 | -17.3158
-12 | -0.8118 | 0.03741 | -0.1073 | -21.7001
-11.5 | -0.8351 | 0.03102 | -0.1046 | -26.9213
-11 | -0.8396 | 0.0264 | -0.1004 | -31.803
-10 | -0.8171 | 0.01995 | -0.0905 | -40.9574
-9.5 | -0.7929 | 0.01767 | -0.0856 | -44.8727
-9 | -0.7621 | 0.01578 | -0.081 | -48.2953
-8.5 | -0.7259 | 0.01426 | -0.0766 | -50.9046
-8 | -0.6866 | 0.01293 | -0.0724 | -53.1013
-7.5 | -0.6487 | 0.01172 | -0.068 | -55.3498
-7 | -0.6076 | 0.0107 | -0.0639 | -56.785
-6.5 | -0.5658 | 0.0099 | -0.0596 | -57.1515
-6 | -0.5327 | 0.00927 | -0.0535 | -57.4649
-5.5 | -0.4838 | 0.00881 | -0.0499 | -54.9149
-4.5 | -0.3667 | 0.00804 | -0.0465 | -45.6095
-4 | -0.3082 | 0.00755 | -0.0451 | -40.8212
-3.5 | -0.2525 | 0.00685 | -0.0436 | -36.8613
-2.5 | -0.1375 | 0.0049 | -0.0421 | -28.0612
-2 | -0.0704 | 0.0044 | -0.0428 | -16
-1.5 | 0.001 | 0.00432 | -0.0441 | 0.23148
-1 | 0.0736 | 0.00429 | -0.0455 | 17.1562
-0.5 | 0.1456 | 0.00426 | -0.0469 | 34.1784
0 | 0.2176 | 0.00431 | -0.0483 | 50.4872
0.5 | 0.2897 | 0.00433 | -0.0497 | 66.9053
1 | 0.3622 | 0.00433 | -0.0511 | 83.649
1.5 | 0.4335 | 0.00441 | -0.0523 | 98.2993
2 | 0.5058 | 0.00447 | -0.0535 | 113.1544
2.5 | 0.5772 | 0.00455 | -0.0545 | 126.8571
3 | 0.6433 | 0.00488 | -0.0544 | 131.8238
3.5 | 0.6897 | 0.00597 | -0.0511 | 115.5276
4 | 0.7251 | 0.00723 | -0.0458 | 100.2905
4.5 | 0.7567 | 0.00825 | -0.0396 | 91.7212
5 | 0.7661 | 0.00937 | -0.0296 | 81.7609
5.5 | 0.7845 | 0.0108 | -0.0222 | 72.6389
6 | 0.8188 | 0.01203 | -0.0175 | 68.0632
6.5 | 0.859 | 0.01324 | -0.0138 | 64.8792
7 | 0.9008 | 0.01451 | -0.0104 | 62.0813
7.5 | 0.94 | 0.01598 | -0.0068 | 58.8235
8 | 0.9804 | 0.01753 | -0.0034 | 55.927
8.5 | 1.0174 | 0.01933 | 0.0003 | 52.6332
9 | 1.0502 | 0.02145 | 0.0042 | 48.9604
9.5 | 1.0861 | 0.02356 | 0.0077 | 46.0993
10 | 1.1184 | 0.02603 | 0.0114 | 42.9658
10.5 | 1.1461 | 0.02894 | 0.0151 | 39.6026
11 | 1.1678 | 0.03243 | 0.0188 | 36.0099
11.5 | 1.1825 | 0.03662 | 0.0223 | 32.2911
12 | 1.1854 | 0.04191 | 0.0255 | 28.2844
13 | 1.1614 | 0.05619 | 0.0288 | 20.6692
13.5 | 1.1374 | 0.06555 | 0.0277 | 17.3516
14 | 1.1115 | 0.07618 | 0.0244 | 14.5904
14.5 | 1.0837 | 0.08819 | 0.0189 | 12.2882
15 | 1.0577 | 0.10105 | 0.0117 | 10.4671
15.5 | 1.0343 | 0.11453 | 0.0031 | 9.0308
16 | 1.0114 | 0.12867 | -0.0064 | 7.8604
17 | 0.9706 | 0.15741 | -0.026 | 6.1661

## 91. Re 7M Mach 0.00 (1)
BIGFOIL.COM POLAR EXPORT
NACA65-218
NACA65-218 |  |  |  | Cl Max: | 1.451 | at alpha= | 14 | deg
JavaFoil+Calcfoil stall+Eppler ext transition |  |  |  | L/D Max: | 122.764 | at alpha= | 3.5 | deg
Re: | 7000000 |  |  | Cd Min: | 0.00476 | at alpha= | 0 | deg
Mach: | 0 |  |  | Cl=0 at alpha= | -1.7823 | deg
|  |  |  | @ Cl=0.1, Cd= | 0.0047795
|  |  |  | @ Cl=0.4, Cd= | 0.0049148
|  |  |  | @ Cl=0.6, Cd= | 0.0052077
alpha (deg) | Cl | Cd | Cm | Cl/Cd
-20 | -1.009 | 0.11004 | -0.003 | -9.168
-19.5 | -1.1 | 0.05243 | -0.005 | -20.973
-19 | -1.114 | 0.05018 | -0.006 | -22.192
-18.5 | -1.137 | 0.0424 | -0.006 | -26.807
-18 | -1.153 | 0.03751 | -0.007 | -30.737
-17.5 | -1.167 | 0.03327 | -0.008 | -35.075
-17 | -1.176 | 0.0304 | -0.009 | -38.666
-16.5 | -1.181 | 0.0279 | -0.01 | -42.333
-16 | -1.184 | 0.02545 | -0.011 | -46.519
-15.5 | -1.183 | 0.02353 | -0.012 | -50.252
-15 | -1.178 | 0.02172 | -0.013 | -54.223
-14.5 | -1.169 | 0.0203 | -0.014 | -57.575
-14 | -1.156 | 0.0189 | -0.015 | -61.176
-13.5 | -1.139 | 0.01776 | -0.016 | -64.167
-13 | -1.119 | 0.01665 | -0.017 | -67.216
-12.5 | -1.095 | 0.01567 | -0.018 | -69.865
-12 | -1.067 | 0.01486 | -0.019 | -71.796
-11.5 | -1.036 | 0.014 | -0.02 | -73.99
-11 | -1 | 0.01329 | -0.021 | -75.218
-10.5 | -0.96 | 0.01265 | -0.022 | -75.915
-10 | -0.918 | 0.01194 | -0.023 | -76.873
-9.5 | -0.873 | 0.01142 | -0.025 | -76.444
-9 | -0.826 | 0.01086 | -0.026 | -76.1
-8.5 | -0.777 | 0.01044 | -0.027 | -74.469
-8 | -0.727 | 0.01 | -0.028 | -72.666
-7.5 | -0.674 | 0.00958 | -0.029 | -70.365
-7 | -0.62 | 0.00919 | -0.03 | -67.46
-6.5 | -0.565 | 0.00886 | -0.031 | -63.766
-6 | -0.508 | 0.00851 | -0.032 | -59.703
-5.5 | -0.45 | 0.00827 | -0.033 | -54.481
-5 | -0.392 | 0.00801 | -0.034 | -48.912
-4.5 | -0.332 | 0.00777 | -0.035 | -42.788
-4 | -0.274 | 0.00577 | -0.037 | -47.447
-3.5 | -0.212 | 0.00532 | -0.038 | -39.912
-3 | -0.151 | 0.00488 | -0.039 | -30.852
-2.5 | -0.089 | 0.00482 | -0.04 | -18.432
-2 | -0.027 | 0.00478 | -0.041 | -5.619
-1.5 | 0.035 | 0.00477 | -0.042 | 7.39
-1 | 0.097 | 0.00478 | -0.043 | 20.356
-0.5 | 0.159 | 0.00477 | -0.044 | 33.45
0 | 0.222 | 0.00476 | -0.045 | 46.53
0.5 | 0.284 | 0.00483 | -0.046 | 58.684
1 | 0.346 | 0.00488 | -0.047 | 70.898
1.5 | 0.408 | 0.00492 | -0.048 | 82.932
2 | 0.47 | 0.00502 | -0.049 | 93.67
2.5 | 0.532 | 0.00508 | -0.05 | 104.764
3 | 0.591 | 0.00519 | -0.051 | 113.925
3.5 | 0.652 | 0.00531 | -0.052 | 122.764
4 | 0.712 | 0.00629 | -0.053 | 113.173
4.5 | 0.771 | 0.00705 | -0.054 | 109.39
5 | 0.83 | 0.0079 | -0.055 | 105.061
5.5 | 0.881 | 0.00972 | -0.056 | 90.657
6 | 0.936 | 0.01011 | -0.056 | 92.562
6.5 | 0.99 | 0.01057 | -0.057 | 93.61
7 | 1.042 | 0.01098 | -0.058 | 94.837
7.5 | 1.091 | 0.01146 | -0.059 | 95.206
8 | 1.139 | 0.01193 | -0.06 | 95.467
8.5 | 1.183 | 0.01245 | -0.061 | 95.003
9 | 1.225 | 0.01295 | -0.061 | 94.554
9.5 | 1.263 | 0.01357 | -0.062 | 93.118
10 | 1.299 | 0.01419 | -0.063 | 91.524
10.5 | 1.331 | 0.01497 | -0.064 | 88.896
11 | 1.36 | 0.01569 | -0.064 | 86.665
11.5 | 1.385 | 0.01648 | -0.065 | 84.046
12 | 1.406 | 0.01739 | -0.066 | 80.87
12.5 | 1.423 | 0.01832 | -0.067 | 77.673
13 | 1.437 | 0.0194 | -0.067 | 74.038
13.5 | 1.446 | 0.02052 | -0.068 | 70.474
14 | 1.451 | 0.02168 | -0.068 | 66.928
14.5 | 1.448 | 0.02313 | -0.069 | 62.59
15 | 1.441 | 0.02445 | -0.07 | 58.935
15.5 | 1.428 | 0.02665 | -0.07 | 53.603
16 | 1.414 | 0.02809 | -0.071 | 50.354
16.5 | 1.395 | 0.03037 | -0.071 | 45.928
17 | 1.373 | 0.03254 | -0.071 | 42.202
17.5 | 1.348 | 0.03541 | -0.072 | 38.055
18 | 1.32 | 0.03823 | -0.072 | 34.528
18.5 | 1.291 | 0.04109 | -0.072 | 31.422
19 | 1.26 | 0.04454 | -0.073 | 28.286

## 92. Re 7M Mach 0.00 (2)
BIGFOIL.COM POLAR EXPORT
NACA65-218
NACA65-218 |  |  |  | Cl Max: | 1.6466 | at alpha= | 20 | deg
XFOIL ncrit=9 |  |  |  | L/D Max: | 113.607 | at alpha= | 2.5 | deg
Re: | 7000000 |  |  | Cd Min: | 0.05286 | at alpha= | 20 | deg
Mach: | 0 |  |  | Cl=0 at alpha= | -1.5613 | deg
|  |  |  | @ Cl=0.1, Cd= | 0.0039346
|  |  |  | @ Cl=0.4, Cd= | 0.0040672
|  |  |  | @ Cl=0.6, Cd= | 0.0059492
alpha (deg) | Cl | Cd | Cm | Cl/Cd
-20 | -1.5327 | 0.04159 | -0.0524 | -36.8526
-19.5 | -1.5178 | 0.03821 | -0.0523 | -39.7226
-19 | -1.5002 | 0.03519 | -0.0521 | -42.6314
-18.5 | -1.4783 | 0.03259 | -0.0518 | -45.3605
-18 | -1.4569 | 0.03004 | -0.0513 | -48.4987
-17 | -1.3658 | 0.02559 | -0.0579 | -53.3724
-16.5 | -1.2744 | 0.02342 | -0.0702 | -54.415
-16 | -1.2548 | 0.02199 | -0.0673 | -57.0623
-15.5 | -1.2315 | 0.02044 | -0.0651 | -60.2495
-15 | -1.2069 | 0.01893 | -0.063 | -63.7559
-14.5 | -1.1813 | 0.01752 | -0.0607 | -67.4258
-14 | -1.1519 | 0.01636 | -0.0587 | -70.4095
-13.5 | -1.1214 | 0.01529 | -0.0566 | -73.3421
-13 | -1.0895 | 0.01434 | -0.0545 | -75.9763
-12.5 | -1.0567 | 0.01346 | -0.0523 | -78.5067
-12 | -1.0223 | 0.01271 | -0.0501 | -80.4327
-11.5 | -0.9882 | 0.01202 | -0.0477 | -82.213
-11 | -0.9567 | 0.01131 | -0.0446 | -84.5889
-10.5 | -0.9284 | 0.01067 | -0.0407 | -87.0103
-10 | -0.8962 | 0.01026 | -0.037 | -87.3489
-9.5 | -0.8514 | 0.00987 | -0.0357 | -86.2614
-9 | -0.804 | 0.00953 | -0.0348 | -84.3652
-8.5 | -0.7547 | 0.00919 | -0.0343 | -82.1219
-8 | -0.705 | 0.00883 | -0.0337 | -79.8414
-7.5 | -0.6531 | 0.00853 | -0.0336 | -76.5651
-7 | -0.5998 | 0.00827 | -0.0337 | -72.5272
-6.5 | -0.5466 | 0.00798 | -0.0338 | -68.4962
-6 | -0.4918 | 0.00773 | -0.0341 | -63.6223
-5.5 | -0.4371 | 0.00748 | -0.0344 | -58.4358
-5 | -0.3816 | 0.00722 | -0.0348 | -52.8532
-4.5 | -0.327 | 0.00686 | -0.0352 | -47.6676
-4 | -0.2728 | 0.00645 | -0.0355 | -42.2946
-3.5 | -0.2182 | 0.00594 | -0.0359 | -36.734
-3 | -0.1634 | 0.00539 | -0.0364 | -30.3154
-2.5 | -0.1082 | 0.00482 | -0.0371 | -22.4481
-2 | -0.0522 | 0.00415 | -0.0379 | -12.5783
-1.5 | 0.0073 | 0.00397 | -0.0391 | 1.8388
-1 | 0.0674 | 0.00394 | -0.0403 | 17.1066
-0.5 | 0.1274 | 0.00393 | -0.0414 | 32.4173
0 | 0.1879 | 0.00392 | -0.0427 | 47.9337
0.5 | 0.2477 | 0.00394 | -0.0438 | 62.868
1 | 0.3079 | 0.00398 | -0.045 | 77.3618
1.5 | 0.3675 | 0.00404 | -0.0461 | 90.9653
2 | 0.4272 | 0.00409 | -0.0472 | 104.4499
2.5 | 0.4851 | 0.00427 | -0.048 | 113.6066
3 | 0.5373 | 0.00486 | -0.0479 | 110.5556
3.5 | 0.5844 | 0.00573 | -0.0469 | 101.9895
4 | 0.6335 | 0.00642 | -0.0463 | 98.676
4.5 | 0.6818 | 0.00711 | -0.0455 | 95.8931
5 | 0.7299 | 0.00771 | -0.0446 | 94.6693
5.5 | 0.7785 | 0.00824 | -0.0438 | 94.4782
6 | 0.8261 | 0.00876 | -0.0429 | 94.3037
6.5 | 0.8749 | 0.00916 | -0.0421 | 95.5131
7 | 0.9232 | 0.00954 | -0.0412 | 96.7715
7.5 | 0.9703 | 0.0099 | -0.0402 | 98.0101
8 | 1.0123 | 0.0103 | -0.0381 | 98.2816
8.5 | 1.0473 | 0.01069 | -0.0348 | 97.9701
9 | 1.0812 | 0.01124 | -0.0315 | 96.1922
9.5 | 1.115 | 0.01188 | -0.0284 | 93.8552
10 | 1.1506 | 0.01252 | -0.0259 | 91.901
10.5 | 1.1853 | 0.01327 | -0.0234 | 89.3218
11 | 1.2181 | 0.01415 | -0.0209 | 86.0848
11.5 | 1.2483 | 0.01522 | -0.0182 | 82.0171
12 | 1.2792 | 0.01633 | -0.0158 | 78.3344
12.5 | 1.3111 | 0.01746 | -0.0137 | 75.0916
13 | 1.3423 | 0.01867 | -0.0117 | 71.8961
13.5 | 1.3714 | 0.02005 | -0.0097 | 68.399
14 | 1.3999 | 0.02153 | -0.0078 | 65.0209
14.5 | 1.4253 | 0.02325 | -0.0058 | 61.3032
15 | 1.4491 | 0.02516 | -0.0038 | 57.5954
15.5 | 1.4723 | 0.02718 | -0.002 | 54.1685
16 | 1.4973 | 0.02909 | -0.0005 | 51.4713
17.5 | 1.5664 | 0.03589 | 0.0031 | 43.6445
18 | 1.5872 | 0.03864 | 0.0039 | 41.0766
18.5 | 1.6049 | 0.04172 | 0.0046 | 38.4684
19 | 1.6211 | 0.0451 | 0.005 | 35.9446
19.5 | 1.6362 | 0.04869 | 0.0053 | 33.6044
20 | 1.6466 | 0.05286 | 0.0053 | 31.1502

## 93. Re 7M Mach 0.10 (1)
BIGFOIL.COM POLAR EXPORT
NACA65-218
NACA65-218 |  |  |  | Cl Max: | 1.437 | at alpha= | 14 | deg
JavaFoil+Calcfoil stall+Eppler ext transition |  |  |  | L/D Max: | 123.205 | at alpha= | 3.5 | deg
Re: | 7000000 |  |  | Cd Min: | 0.00474 | at alpha= | -0.5 | deg
Mach: | 0.1 |  |  | Cl=0 at alpha= | -1.7823 | deg
|  |  |  | @ Cl=0.1, Cd= | 0.0047497
|  |  |  | @ Cl=0.4, Cd= | 0.0049452
|  |  |  | @ Cl=0.6, Cd= | 0.0052208
alpha (deg) | Cl | Cd | Cm | Cl/Cd
-20 | -0.96 | 0.1144 | -0.003 | -8.392
-19.5 | -1.003 | 0.0883 | -0.004 | -11.36
-19 | -1.061 | 0.0576 | -0.005 | -18.426
-18.5 | -1.088 | 0.04886 | -0.006 | -22.272
-18 | -1.113 | 0.04093 | -0.007 | -27.204
-17.5 | -1.133 | 0.0357 | -0.008 | -31.724
-17 | -1.147 | 0.03183 | -0.009 | -36.033
-16.5 | -1.156 | 0.02912 | -0.01 | -39.71
-16 | -1.165 | 0.02574 | -0.011 | -45.25
-15.5 | -1.165 | 0.02418 | -0.012 | -48.195
-15 | -1.164 | 0.02227 | -0.013 | -52.238
-14.5 | -1.157 | 0.02079 | -0.014 | -55.662
-14 | -1.147 | 0.01929 | -0.015 | -59.449
-13.5 | -1.133 | 0.01811 | -0.016 | -62.545
-13 | -1.114 | 0.01694 | -0.017 | -65.777
-12.5 | -1.092 | 0.01597 | -0.018 | -68.366
-12 | -1.065 | 0.01507 | -0.019 | -70.705
-11.5 | -1.035 | 0.01424 | -0.02 | -72.705
-11 | -1.001 | 0.01345 | -0.021 | -74.371
-10.5 | -0.961 | 0.0128 | -0.022 | -75.089
-10 | -0.92 | 0.01207 | -0.024 | -76.185
-9.5 | -0.875 | 0.01158 | -0.025 | -75.576
-9 | -0.829 | 0.01103 | -0.026 | -75.095
-8.5 | -0.78 | 0.01054 | -0.027 | -73.986
-8 | -0.729 | 0.01009 | -0.028 | -72.248
-7.5 | -0.677 | 0.00964 | -0.029 | -70.185
-7 | -0.623 | 0.00924 | -0.03 | -67.351
-6.5 | -0.567 | 0.0089 | -0.031 | -63.695
-6 | -0.51 | 0.00855 | -0.032 | -59.669
-5.5 | -0.452 | 0.00829 | -0.033 | -54.581
-5 | -0.394 | 0.00803 | -0.034 | -49.014
-4.5 | -0.334 | 0.00779 | -0.036 | -42.859
-4 | -0.275 | 0.00575 | -0.037 | -47.852
-3.5 | -0.213 | 0.00537 | -0.038 | -39.745
-3 | -0.151 | 0.00485 | -0.039 | -31.179
-2.5 | -0.089 | 0.0048 | -0.04 | -18.604
-2 | -0.027 | 0.00476 | -0.041 | -5.67
-1.5 | 0.035 | 0.00478 | -0.042 | 7.407
-1 | 0.098 | 0.00475 | -0.043 | 20.577
-0.5 | 0.16 | 0.00474 | -0.044 | 33.811
0 | 0.223 | 0.00477 | -0.045 | 46.725
0.5 | 0.285 | 0.00481 | -0.046 | 59.301
1 | 0.348 | 0.00492 | -0.047 | 70.662
1.5 | 0.41 | 0.00495 | -0.048 | 82.722
2 | 0.472 | 0.005 | -0.049 | 94.439
2.5 | 0.534 | 0.0051 | -0.05 | 104.775
3 | 0.594 | 0.00521 | -0.051 | 114.072
3.5 | 0.655 | 0.00532 | -0.052 | 123.205
4 | 0.716 | 0.00637 | -0.053 | 112.379
4.5 | 0.775 | 0.00708 | -0.054 | 109.534
5 | 0.834 | 0.00797 | -0.055 | 104.72
5.5 | 0.885 | 0.00977 | -0.056 | 90.601
6 | 0.94 | 0.01018 | -0.057 | 92.354
6.5 | 0.994 | 0.01065 | -0.058 | 93.334
7 | 1.046 | 0.01109 | -0.058 | 94.281
7.5 | 1.095 | 0.01156 | -0.059 | 94.765
8 | 1.142 | 0.01203 | -0.06 | 94.906
8.5 | 1.186 | 0.01257 | -0.061 | 94.379
9 | 1.228 | 0.01311 | -0.062 | 93.639
9.5 | 1.266 | 0.01374 | -0.062 | 92.123
10 | 1.3 | 0.01443 | -0.063 | 90.096
10.5 | 1.332 | 0.01513 | -0.064 | 88.029
11 | 1.359 | 0.01589 | -0.065 | 85.494
11.5 | 1.382 | 0.01676 | -0.065 | 82.511
12 | 1.402 | 0.01765 | -0.066 | 79.426
12.5 | 1.417 | 0.01863 | -0.067 | 76.077
13 | 1.428 | 0.01975 | -0.067 | 72.32
13.5 | 1.435 | 0.02093 | -0.068 | 68.544
14 | 1.437 | 0.02234 | -0.069 | 64.292
14.5 | 1.43 | 0.02367 | -0.069 | 60.417
15 | 1.419 | 0.02539 | -0.07 | 55.893
15.5 | 1.403 | 0.02744 | -0.07 | 51.123
16 | 1.384 | 0.02892 | -0.071 | 47.859
16.5 | 1.36 | 0.03142 | -0.071 | 43.29
17 | 1.333 | 0.03383 | -0.072 | 39.418
17.5 | 1.303 | 0.03671 | -0.072 | 35.495
18 | 1.267 | 0.04159 | -0.072 | 30.459
18.5 | 1.231 | 0.04589 | -0.072 | 26.82
19 | 1.198 | 0.04796 | -0.072 | 24.979

## 94. Re 7M Mach 0.10 (2)
BIGFOIL.COM POLAR EXPORT
NACA65-218
NACA65-218 |  |  |  | Cl Max: | 1.6396 | at alpha= | 20 | deg
XFOIL ncrit=9 |  |  |  | L/D Max: | 114.309 | at alpha= | 2.5 | deg
Re: | 7000000 |  |  | Cd Min: | 0.05583 | at alpha= | 20 | deg
Mach: | 0.1 |  |  | Cl=0 at alpha= | -1.5601 | deg
|  |  |  | @ Cl=0.1, Cd= | 0.0039446
|  |  |  | @ Cl=0.4, Cd= | 0.0040752
|  |  |  | @ Cl=0.6, Cd= | 0.0059257
alpha (deg) | Cl | Cd | Cm | Cl/Cd
-20 | -1.525 | 0.04428 | -0.0548 | -34.4399
-19.5 | -1.5126 | 0.04053 | -0.0548 | -37.3205
-19 | -1.4959 | 0.03726 | -0.0546 | -40.1476
-18.5 | -1.4759 | 0.03438 | -0.0542 | -42.929
-18 | -1.4555 | 0.0316 | -0.0537 | -46.0601
-17 | -1.3694 | 0.02673 | -0.0596 | -51.2308
-16.5 | -1.2729 | 0.02433 | -0.0728 | -52.3181
-16 | -1.2538 | 0.02283 | -0.0698 | -54.919
-15.5 | -1.2285 | 0.02133 | -0.0678 | -57.5949
-15 | -1.2038 | 0.01974 | -0.0656 | -60.9828
-14.5 | -1.1802 | 0.01815 | -0.0632 | -65.0248
-14 | -1.1513 | 0.01689 | -0.061 | -68.1646
-13.5 | -1.1214 | 0.01574 | -0.0588 | -71.2452
-13 | -1.0899 | 0.01471 | -0.0566 | -74.0925
-12.5 | -1.0569 | 0.01378 | -0.0543 | -76.6981
-12 | -1.0221 | 0.01299 | -0.0522 | -78.6836
-11.5 | -0.988 | 0.01225 | -0.0497 | -80.6531
-11 | -0.9546 | 0.01154 | -0.0469 | -82.721
-10.5 | -0.9247 | 0.01084 | -0.0432 | -85.3044
-10 | -0.8978 | 0.01036 | -0.0385 | -86.6602
-9.5 | -0.8541 | 0.00996 | -0.0369 | -85.753
-9 | -0.8072 | 0.00961 | -0.0358 | -83.9958
-8.5 | -0.7576 | 0.00927 | -0.0351 | -81.726
-8 | -0.7083 | 0.00889 | -0.0344 | -79.6738
-7.5 | -0.6564 | 0.00857 | -0.0342 | -76.5928
-7 | -0.6029 | 0.00831 | -0.0342 | -72.5511
-6.5 | -0.5494 | 0.00802 | -0.0342 | -68.5037
-6 | -0.4944 | 0.00776 | -0.0345 | -63.7113
-5.5 | -0.4395 | 0.00751 | -0.0347 | -58.522
-5 | -0.3836 | 0.00725 | -0.0352 | -52.9103
-4.5 | -0.3286 | 0.0069 | -0.0355 | -47.6232
-3.5 | -0.2194 | 0.00597 | -0.0361 | -36.7504
-3 | -0.1644 | 0.00541 | -0.0366 | -30.3882
-2.5 | -0.109 | 0.00483 | -0.0372 | -22.5673
-2 | -0.0527 | 0.00416 | -0.0381 | -12.6683
-1.5 | 0.0072 | 0.00398 | -0.0393 | 1.809
-1 | 0.0676 | 0.00395 | -0.0404 | 17.1139
-0.5 | 0.128 | 0.00394 | -0.0416 | 32.4873
0 | 0.1889 | 0.00392 | -0.0429 | 48.1888
0.5 | 0.2491 | 0.00395 | -0.044 | 63.0633
1 | 0.3097 | 0.00398 | -0.0452 | 77.8141
1.5 | 0.3697 | 0.00405 | -0.0463 | 91.284
2 | 0.4297 | 0.0041 | -0.0474 | 104.8049
2.5 | 0.4881 | 0.00427 | -0.0482 | 114.3091
3 | 0.5407 | 0.00486 | -0.0481 | 111.2551
3.5 | 0.5877 | 0.00575 | -0.0471 | 102.2087
4 | 0.6367 | 0.00645 | -0.0463 | 98.7132
5 | 0.7332 | 0.00775 | -0.0445 | 94.6065
5.5 | 0.7816 | 0.00829 | -0.0436 | 94.2823
6.5 | 0.8781 | 0.00922 | -0.0417 | 95.2386
7 | 0.9262 | 0.0096 | -0.0407 | 96.4792
7.5 | 0.9726 | 0.00998 | -0.0394 | 97.4549
8 | 1.0107 | 0.01036 | -0.0364 | 97.5579
8.5 | 1.0462 | 0.01081 | -0.0331 | 96.7808
9 | 1.0804 | 0.01141 | -0.0299 | 94.6889
9.5 | 1.115 | 0.01207 | -0.0269 | 92.3778
10 | 1.1506 | 0.01276 | -0.0244 | 90.1724
10.5 | 1.185 | 0.01356 | -0.0218 | 87.3894
11 | 1.218 | 0.0145 | -0.0192 | 84
11.5 | 1.248 | 0.01564 | -0.0165 | 79.7954
12 | 1.2798 | 0.01677 | -0.0142 | 76.3148
12.5 | 1.3117 | 0.01796 | -0.012 | 73.0345
13 | 1.3426 | 0.01926 | -0.01 | 69.7092
13.5 | 1.3713 | 0.02073 | -0.0079 | 66.1505
14 | 1.3997 | 0.02229 | -0.0059 | 62.795
14.5 | 1.4241 | 0.02416 | -0.0038 | 58.9445
15 | 1.4471 | 0.02623 | -0.0017 | 55.1697
15.5 | 1.4725 | 0.02819 | -0.0001 | 52.2348
16 | 1.4982 | 0.03017 | 0.0014 | 49.6586
17.5 | 1.5651 | 0.03749 | 0.0051 | 41.7471
18 | 1.5845 | 0.04049 | 0.0059 | 39.1331
18.5 | 1.6011 | 0.04384 | 0.0066 | 36.5214
19 | 1.6157 | 0.04753 | 0.007 | 33.9933
19.5 | 1.6293 | 0.05143 | 0.0072 | 31.68
20 | 1.6396 | 0.05583 | 0.007 | 29.3677

## 95. Re 7M Mach 0.25 (1)
BIGFOIL.COM POLAR EXPORT
NACA65-218
NACA65-218 |  |  |  | Cl Max: | 1.361 | at alpha= | 12 | deg
JavaFoil+Calcfoil stall+Eppler ext transition |  |  |  | L/D Max: | 124.444 | at alpha= | 3.5 | deg
Re: | 7000000 |  |  | Cd Min: | 0.00482 | at alpha= | -1 | deg
Mach: | 0.25 |  |  | Cl=0 at alpha= | -1.7812 | deg
|  |  |  | @ Cl=0.1, Cd= | 0.0048205
|  |  |  | @ Cl=0.4, Cd= | 0.0049734
|  |  |  | @ Cl=0.6, Cd= | 0.0052787
alpha (deg) | Cl | Cd | Cm | Cl/Cd
-18.5 | -0.678 | 0.14469 | -0.004 | -4.687
-18 | -0.721 | 0.14012 | -0.004 | -5.146
-17.5 | -0.766 | 0.12539 | -0.006 | -6.11
-17 | -0.809 | 0.11274 | -0.007 | -7.172
-16.5 | -0.86 | 0.09048 | -0.008 | -9.505
-16 | -0.971 | 0.03866 | -0.011 | -25.126
-15.5 | -1.01 | 0.03155 | -0.012 | -32.009
-15 | -1.038 | 0.02744 | -0.013 | -37.81
-14.5 | -1.057 | 0.02449 | -0.014 | -43.15
-14 | -1.068 | 0.02241 | -0.016 | -47.663
-13.5 | -1.073 | 0.0205 | -0.017 | -52.323
-13 | -1.07 | 0.01891 | -0.018 | -56.588
-12.5 | -1.061 | 0.01766 | -0.019 | -60.08
-12 | -1.046 | 0.01648 | -0.02 | -63.488
-11.5 | -1.025 | 0.01546 | -0.021 | -66.308
-11 | -0.998 | 0.01447 | -0.022 | -68.967
-10.5 | -0.963 | 0.01373 | -0.023 | -70.191
-10 | -0.926 | 0.01297 | -0.024 | -71.354
-9.5 | -0.884 | 0.01229 | -0.025 | -71.944
-9 | -0.84 | 0.01163 | -0.026 | -72.172
-8.5 | -0.792 | 0.01109 | -0.027 | -71.428
-8 | -0.742 | 0.01058 | -0.029 | -70.172
-7.5 | -0.69 | 0.01007 | -0.03 | -68.535
-7 | -0.636 | 0.00962 | -0.031 | -66.044
-6.5 | -0.58 | 0.00921 | -0.032 | -62.946
-6 | -0.522 | 0.00884 | -0.033 | -59.023
-5.5 | -0.463 | 0.00855 | -0.034 | -54.155
-5 | -0.403 | 0.00826 | -0.035 | -48.804
-4.5 | -0.342 | 0.008 | -0.036 | -42.779
-4 | -0.282 | 0.006 | -0.038 | -47.079
-3.5 | -0.219 | 0.00547 | -0.039 | -40.064
-3 | -0.155 | 0.00493 | -0.04 | -31.57
-2.5 | -0.092 | 0.00487 | -0.041 | -18.835
-2 | -0.028 | 0.00484 | -0.042 | -5.738
-1.5 | 0.036 | 0.00485 | -0.043 | 7.504
-1 | 0.101 | 0.00482 | -0.044 | 20.853
-0.5 | 0.165 | 0.00483 | -0.045 | 34.104
0 | 0.229 | 0.00483 | -0.046 | 47.43
0.5 | 0.293 | 0.00489 | -0.047 | 59.956
1 | 0.357 | 0.00496 | -0.049 | 72.057
1.5 | 0.421 | 0.00498 | -0.05 | 84.523
2 | 0.485 | 0.00503 | -0.051 | 96.402
2.5 | 0.549 | 0.00518 | -0.052 | 106.092
3 | 0.611 | 0.0053 | -0.053 | 115.214
3.5 | 0.673 | 0.00541 | -0.054 | 124.444
4 | 0.735 | 0.00656 | -0.055 | 112.013
4.5 | 0.796 | 0.00742 | -0.056 | 107.29
5 | 0.852 | 0.00743 | -0.057 | 114.634
5.5 | 0.906 | 0.01015 | -0.057 | 89.209
6 | 0.961 | 0.01066 | -0.058 | 90.165
6.5 | 1.015 | 0.01113 | -0.059 | 91.192
7 | 1.067 | 0.01159 | -0.06 | 92.043
7.5 | 1.116 | 0.01215 | -0.061 | 91.862
8 | 1.161 | 0.01267 | -0.062 | 91.652
8.5 | 1.203 | 0.01329 | -0.062 | 90.511
9 | 1.241 | 0.01396 | -0.063 | 88.88
9.5 | 1.274 | 0.01465 | -0.064 | 86.993
10 | 1.303 | 0.01543 | -0.065 | 84.426
10.5 | 1.326 | 0.01633 | -0.066 | 81.213
11 | 1.344 | 0.01725 | -0.066 | 77.913
11.5 | 1.356 | 0.01818 | -0.067 | 74.599
12 | 1.361 | 0.01947 | -0.068 | 69.911
12.5 | 1.36 | 0.02076 | -0.068 | 65.517
13 | 1.352 | 0.02224 | -0.069 | 60.799
13.5 | 1.337 | 0.024 | -0.07 | 55.709
14 | 1.314 | 0.02569 | -0.07 | 51.146
14.5 | 1.277 | 0.02803 | -0.071 | 45.551
15 | 1.231 | 0.03066 | -0.071 | 40.16
15.5 | 1.178 | 0.03407 | -0.071 | 34.571
16 | 1.117 | 0.03801 | -0.071 | 29.397
16.5 | 1.03 | 0.05272 | -0.069 | 19.532
17 | 0.915 | 0.08605 | -0.062 | 10.63

## 96. Re 7M Mach 0.25 (2)
BIGFOIL.COM POLAR EXPORT
NACA65-218
NACA65-218 |  |  |  | Cl Max: | 1.5961 | at alpha= | 20 | deg
XFOIL ncrit=9 |  |  |  | L/D Max: | 117.622 | at alpha= | 2.5 | deg
Re: | 7000000 |  |  | Cd Min: | 0.07374 | at alpha= | 20 | deg
Mach: | 0.25 |  |  | Cl=0 at alpha= | -1.5525 | deg
|  |  |  | @ Cl=0.1, Cd= | 0.0039751
|  |  |  | @ Cl=0.4, Cd= | 0.0041076
|  |  |  | @ Cl=0.6, Cd= | 0.0057049
alpha (deg) | Cl | Cd | Cm | Cl/Cd
-20 | -1.4194 | 0.0665 | -0.0635 | -21.3444
-19.5 | -1.4321 | 0.05899 | -0.0652 | -24.277
-19 | -1.4326 | 0.05306 | -0.0661 | -26.9996
-18.5 | -1.4262 | 0.048 | -0.0664 | -29.7125
-18 | -1.4201 | 0.04313 | -0.0663 | -32.926
-17 | -1.3643 | 0.03519 | -0.0695 | -38.7695
-16.5 | -1.2765 | 0.03085 | -0.0825 | -41.3776
-16 | -1.2428 | 0.02827 | -0.0831 | -43.9618
-15.5 | -1.2199 | 0.0261 | -0.0808 | -46.7395
-15 | -1.1953 | 0.02404 | -0.0786 | -49.7213
-14.5 | -1.168 | 0.02222 | -0.0763 | -52.5653
-14 | -1.1436 | 0.02034 | -0.0736 | -56.2242
-13.5 | -1.1166 | 0.01867 | -0.0709 | -59.8072
-13 | -1.0879 | 0.01717 | -0.0681 | -63.3605
-12.5 | -1.0564 | 0.01587 | -0.0654 | -66.5658
-12 | -1.0214 | 0.01479 | -0.0629 | -69.0602
-11.5 | -0.9866 | 0.01377 | -0.0602 | -71.6485
-11 | -0.9511 | 0.01286 | -0.0574 | -73.958
-10.5 | -0.9142 | 0.01205 | -0.0546 | -75.8672
-10 | -0.8825 | 0.01118 | -0.0509 | -78.9356
-9.5 | -0.8489 | 0.0105 | -0.0471 | -80.8476
-9 | -0.8194 | 0.01004 | -0.0421 | -81.6135
-8.5 | -0.7727 | 0.00964 | -0.0403 | -80.1556
-8 | -0.7234 | 0.00926 | -0.0389 | -78.121
-7.5 | -0.6725 | 0.00885 | -0.0378 | -75.9887
-7 | -0.6191 | 0.00855 | -0.0372 | -72.4094
-6.5 | -0.5638 | 0.00824 | -0.0369 | -68.4223
-6 | -0.5084 | 0.00794 | -0.0367 | -64.0302
-5.5 | -0.4517 | 0.00768 | -0.0367 | -58.8151
-5 | -0.3944 | 0.0074 | -0.0369 | -53.2973
-4.5 | -0.3377 | 0.00709 | -0.0371 | -47.6305
-4 | -0.2819 | 0.00663 | -0.0372 | -42.5189
-3.5 | -0.2261 | 0.00609 | -0.0373 | -37.1264
-3 | -0.1702 | 0.0055 | -0.0377 | -30.9455
-2.5 | -0.1133 | 0.00488 | -0.0382 | -23.2172
-2 | -0.0554 | 0.00417 | -0.039 | -13.2854
-1.5 | 0.0065 | 0.00401 | -0.0402 | 1.6209
-1 | 0.0689 | 0.00399 | -0.0414 | 17.2682
-0.5 | 0.1317 | 0.00396 | -0.0427 | 33.2576
0 | 0.1947 | 0.00396 | -0.044 | 49.1667
0.5 | 0.2569 | 0.00399 | -0.0452 | 64.386
1 | 0.3197 | 0.00401 | -0.0464 | 79.7257
1.5 | 0.3818 | 0.00409 | -0.0475 | 93.3496
2 | 0.4439 | 0.00415 | -0.0487 | 106.9639
2.5 | 0.5046 | 0.00429 | -0.0495 | 117.6224
3 | 0.5592 | 0.00484 | -0.0493 | 115.5372
3.5 | 0.6059 | 0.00583 | -0.0478 | 103.928
4 | 0.6544 | 0.00661 | -0.0466 | 99.0015
4.5 | 0.7021 | 0.00735 | -0.0452 | 95.5238
5 | 0.7495 | 0.00803 | -0.0437 | 93.3375
5.5 | 0.7968 | 0.00861 | -0.042 | 92.5436
6 | 0.8441 | 0.00913 | -0.0404 | 92.4535
6.5 | 0.8916 | 0.00955 | -0.0387 | 93.3613
7 | 0.9324 | 0.00992 | -0.0356 | 93.9919
7.5 | 0.9675 | 0.01045 | -0.0316 | 92.5837
8 | 1.0055 | 0.011 | -0.0284 | 91.4091
8.5 | 1.0424 | 0.01168 | -0.0253 | 89.2466
9 | 1.0769 | 0.01252 | -0.0219 | 86.0144
9.5 | 1.1144 | 0.01335 | -0.0192 | 83.4757
10 | 1.15 | 0.01431 | -0.0164 | 80.3634
10.5 | 1.1839 | 0.01544 | -0.0136 | 76.6775
11 | 1.2154 | 0.01677 | -0.0106 | 72.4747
11.5 | 1.2478 | 0.01814 | -0.008 | 68.7872
12 | 1.2809 | 0.01955 | -0.0056 | 65.5192
12.5 | 1.3123 | 0.02112 | -0.0032 | 62.1354
13 | 1.3415 | 0.02289 | -0.0007 | 58.6064
13.5 | 1.3684 | 0.0249 | 0.0017 | 54.9558
14 | 1.3953 | 0.02704 | 0.0039 | 51.6013
14.5 | 1.4183 | 0.02955 | 0.0062 | 47.9966
15 | 1.4451 | 0.03191 | 0.008 | 45.2867
15.5 | 1.4704 | 0.03447 | 0.0097 | 42.6574
16 | 1.4945 | 0.03718 | 0.0113 | 40.1963
16.5 | 1.5139 | 0.04011 | 0.0131 | 37.7437
17 | 1.534 | 0.04354 | 0.0142 | 35.232
17.5 | 1.5509 | 0.04744 | 0.015 | 32.6918
18 | 1.562 | 0.05203 | 0.0156 | 30.0211
18.5 | 1.5692 | 0.05724 | 0.0157 | 27.4144
19 | 1.5819 | 0.06212 | 0.0154 | 25.4652
19.5 | 1.5912 | 0.06757 | 0.0147 | 23.5489
20 | 1.5961 | 0.07374 | 0.0135 | 21.645

## 97. Re 7M Mach 0.50 (1)
BIGFOIL.COM POLAR EXPORT
NACA65-218
NACA65-218 |  |  |  | Cl Max: | 1.29 | at alpha= | 20 | deg
JavaFoil+Calcfoil stall+Eppler ext transition |  |  |  | L/D Max: | 119.611 | at alpha= | 3 | deg
Re: | 7000000 |  |  | Cd Min: | 0.00503 | at alpha= | -1.5 | deg
Mach: | 0.5 |  |  | Cl=0 at alpha= | -1.7847 | deg
|  |  |  | @ Cl=0.1, Cd= | 0.0050466
|  |  |  | @ Cl=0.4, Cd= | 0.0052208
|  |  |  | @ Cl=0.6, Cd= | 0.0054703
alpha (deg) | Cl | Cd | Cm | Cl/Cd
-20 | -1.035 | 0.15387 | -0.003 | -6.729
-19.5 | -1.009 | 0.14365 | -0.004 | -7.027
-19 | -0.973 | 0.14473 | -0.004 | -6.722
-18.5 | -0.941 | 0.14115 | -0.005 | -6.668
-18 | -0.913 | 0.13609 | -0.005 | -6.712
-17.5 | -0.893 | 0.12914 | -0.007 | -6.917
-17 | -0.861 | 0.12612 | -0.007 | -6.827
-16.5 | -0.829 | 0.1228 | -0.007 | -6.753
-16 | -0.801 | 0.11745 | -0.007 | -6.821
-15.5 | -0.777 | 0.11507 | -0.009 | -6.754
-15 | -0.747 | 0.10869 | -0.009 | -6.874
-14.5 | -0.719 | 0.1027 | -0.009 | -6.996
-14 | -0.69 | 0.09479 | -0.01 | -7.283
-13.5 | -0.661 | 0.10169 | -0.01 | -6.5
-13 | -0.633 | 0.09214 | -0.011 | -6.872
-12.5 | -0.609 | 0.08242 | -0.012 | -7.385
-12 | -0.662 | 0.02912 | -0.021 | -22.753
-11.5 | -0.644 | 0.02254 | -0.023 | -28.565
-11 | -0.521 | 0.07552 | -0.012 | -6.896
-10.5 | -0.493 | 0.06988 | -0.013 | -7.057
-10 | -0.477 | 0.05549 | -0.019 | -8.597
-9.5 | -0.658 | 0.01711 | -0.028 | -38.435
-9 | -0.783 | 0.01557 | -0.029 | -50.281
-8.5 | -0.79 | 0.01438 | -0.03 | -54.89
-8 | -0.767 | 0.01329 | -0.031 | -57.698
-7.5 | -0.729 | 0.01242 | -0.033 | -58.688
-7 | -0.682 | 0.01162 | -0.034 | -58.659
-6.5 | -0.628 | 0.01093 | -0.035 | -57.425
-6 | -0.569 | 0.01033 | -0.036 | -55.145
-5.5 | -0.508 | 0.00984 | -0.038 | -51.585
-5 | -0.443 | 0.00937 | -0.039 | -47.324
-4.5 | -0.377 | 0.00897 | -0.04 | -42.048
-4 | -0.31 | 0.00863 | -0.042 | -35.865
-3.5 | -0.243 | 0.00596 | -0.043 | -40.825
-3 | -0.174 | 0.0052 | -0.045 | -33.422
-2.5 | -0.102 | 0.00511 | -0.046 | -20.046
-2 | -0.031 | 0.00506 | -0.047 | -6.128
-1.5 | 0.041 | 0.00503 | -0.048 | 8.087
-1 | 0.112 | 0.00505 | -0.05 | 22.252
-0.5 | 0.184 | 0.00505 | -0.051 | 36.481
0 | 0.256 | 0.00505 | -0.052 | 50.679
0.5 | 0.328 | 0.00511 | -0.053 | 64.076
1 | 0.399 | 0.00522 | -0.054 | 76.442
1.5 | 0.471 | 0.00528 | -0.055 | 89.249
2 | 0.543 | 0.00539 | -0.057 | 100.561
2.5 | 0.614 | 0.00549 | -0.058 | 111.764
3 | 0.682 | 0.0057 | -0.059 | 119.611
3.5 | 0.751 | 0.00686 | -0.06 | 109.353
4 | 0.812 | 0.00758 | -0.061 | 107.132
4.5 | 0.875 | 0.00869 | -0.062 | 100.664
5 | 0.932 | 0.01151 | -0.062 | 80.974
5.5 | 0.99 | 0.01223 | -0.063 | 80.954
6 | 1.045 | 0.01293 | -0.064 | 80.803
6.5 | 1.095 | 0.01369 | -0.065 | 79.953
7 | 1.138 | 0.0146 | -0.066 | 77.923
7.5 | 1.169 | 0.01549 | -0.067 | 75.47
8 | 1.178 | 0.01663 | -0.068 | 70.832
8.5 | 1.151 | 0.01793 | -0.069 | 64.185
9 | 1.008 | 0.0203 | -0.069 | 49.666
9.5 | 0.759 | 0.02091 | -0.07 | 36.292
10 | 0.788 | 0.02335 | -0.071 | 33.757
10.5 | 0.697 | 0.06931 | -0.044 | 10.051
11 | 0.718 | 0.07892 | -0.037 | 9.097
11.5 | 0.88 | 0.02762 | -0.073 | 31.849
12 | 0.9 | 0.03243 | -0.073 | 27.768
12.5 | 0.804 | 0.08995 | -0.043 | 8.936
13 | 0.832 | 0.09746 | -0.045 | 8.54
13.5 | 0.86 | 0.09394 | -0.045 | 9.151
14 | 0.89 | 0.10028 | -0.048 | 8.873
14.5 | 0.934 | 0.09775 | -0.056 | 9.56
15 | 0.94 | 0.11025 | -0.045 | 8.522
15.5 | 0.972 | 0.11488 | -0.05 | 8.459
16 | 1.01 | 0.11602 | -0.056 | 8.709
16.5 | 1.028 | 0.13365 | -0.052 | 7.691
17 | 1.053 | 0.12972 | -0.051 | 8.114
17.5 | 1.098 | 0.12421 | -0.06 | 8.843
18 | 1.156 | 0.11206 | -0.068 | 10.311
18.5 | 1.135 | 0.13993 | -0.054 | 8.109
19 | 1.17 | 0.14157 | -0.058 | 8.267
19.5 | 1.249 | 0.11435 | -0.072 | 10.922
20 | 1.29 | 0.11264 | -0.074 | 11.451

## 98. Re 7M Mach 0.50 (2)
BIGFOIL.COM POLAR EXPORT
NACA65-218
NACA65-218 |  |  |  | Cl Max: | 1.2006 | at alpha= | 12 | deg
XFOIL ncrit=9 |  |  |  | L/D Max: | 129.757 | at alpha= | 3 | deg
Re: | 7000000 |  |  | Cd Min: | 0.15606 | at alpha= | 17 | deg
Mach: | 0.5 |  |  | Cl=0 at alpha= | -1.5167 | deg
|  |  |  | @ Cl=0.1, Cd= | 0.00413
|  |  |  | @ Cl=0.4, Cd= | 0.0042202
|  |  |  | @ Cl=0.6, Cd= | 0.0046327
alpha (deg) | Cl | Cd | Cm | Cl/Cd
-16 | -0.6324 | 0.12325 | -0.0639 | -5.131
-15.5 | -0.6495 | 0.11088 | -0.0717 | -5.8577
-15 | -0.6674 | 0.09855 | -0.0794 | -6.7722
-14.5 | -0.6919 | 0.08538 | -0.0882 | -8.1038
-14 | -0.7138 | 0.0735 | -0.096 | -9.7116
-13.5 | -0.7399 | 0.06248 | -0.1023 | -11.8422
-13 | -0.7686 | 0.05255 | -0.1066 | -14.6261
-12.5 | -0.7977 | 0.04387 | -0.1084 | -18.1833
-12 | -0.8245 | 0.0364 | -0.1077 | -22.6511
-11.5 | -0.8462 | 0.03021 | -0.1047 | -28.0106
-11 | -0.8534 | 0.02554 | -0.1002 | -33.4143
-10.5 | -0.8498 | 0.02188 | -0.095 | -38.8391
-10 | -0.8357 | 0.01903 | -0.0896 | -43.9149
-9.5 | -0.8104 | 0.0168 | -0.0846 | -48.2381
-9 | -0.778 | 0.01506 | -0.0798 | -51.66
-8.5 | -0.74 | 0.01359 | -0.0755 | -54.4518
-8 | -0.7 | 0.01236 | -0.0712 | -56.6343
-7.5 | -0.6572 | 0.01131 | -0.0672 | -58.1079
-7 | -0.6185 | 0.01029 | -0.0626 | -60.1069
-6.5 | -0.5781 | 0.0095 | -0.058 | -60.8526
-6 | -0.5428 | 0.009 | -0.0519 | -60.3111
-5.5 | -0.4897 | 0.00856 | -0.0491 | -57.2079
-5 | -0.4303 | 0.00819 | -0.0474 | -52.5397
-4.5 | -0.3692 | 0.00784 | -0.0462 | -47.0918
-4 | -0.3088 | 0.00743 | -0.0451 | -41.5612
-3.5 | -0.2514 | 0.00676 | -0.0438 | -37.1893
-3 | -0.193 | 0.00598 | -0.0429 | -32.2742
-2.5 | -0.133 | 0.00512 | -0.0426 | -25.9766
-2 | -0.0693 | 0.00433 | -0.043 | -16.0046
-1.5 | 0.0024 | 0.00417 | -0.0443 | 0.57554
-1 | 0.0747 | 0.00413 | -0.0458 | 18.0872
-0.5 | 0.1467 | 0.00413 | -0.0472 | 35.5206
0 | 0.2188 | 0.00415 | -0.0486 | 52.7229
0.5 | 0.2916 | 0.00417 | -0.0501 | 69.9281
1 | 0.3637 | 0.0042 | -0.0515 | 86.5952
1.5 | 0.4357 | 0.00424 | -0.0527 | 102.7594
2 | 0.5071 | 0.00434 | -0.0538 | 116.8433
2.5 | 0.5783 | 0.00447 | -0.0547 | 129.3736
3 | 0.641 | 0.00494 | -0.0541 | 129.7571
3.5 | 0.6837 | 0.00615 | -0.0502 | 111.1707
4 | 0.7221 | 0.00727 | -0.0454 | 99.326
4.5 | 0.7538 | 0.00825 | -0.0392 | 91.3697
5 | 0.7674 | 0.00928 | -0.0298 | 82.694
5.5 | 0.7906 | 0.01056 | -0.023 | 74.8674
6 | 0.8285 | 0.01165 | -0.0187 | 71.1159
6.5 | 0.8703 | 0.01275 | -0.015 | 68.2588
7 | 0.9116 | 0.01401 | -0.0115 | 65.0678
7.5 | 0.9533 | 0.01535 | -0.008 | 62.1042
8 | 0.9931 | 0.0169 | -0.0044 | 58.7633
8.5 | 1.0291 | 0.01871 | -0.0006 | 55.0027
9 | 1.0668 | 0.02057 | 0.0031 | 51.8619
9.5 | 1.1024 | 0.02267 | 0.0067 | 48.6281
10 | 1.1354 | 0.02506 | 0.0105 | 45.3073
10.5 | 1.1642 | 0.02786 | 0.0144 | 41.7875
11 | 1.186 | 0.03127 | 0.0183 | 37.9277
11.5 | 1.1996 | 0.03547 | 0.022 | 33.8201
12 | 1.2006 | 0.04081 | 0.0254 | 29.4193
12.5 | 1.1928 | 0.04721 | 0.028 | 25.2658
13.5 | 1.1536 | 0.06399 | 0.0284 | 18.0278
14 | 1.1289 | 0.07437 | 0.0255 | 15.1795
14.5 | 1.1015 | 0.08611 | 0.0203 | 12.7918
15 | 1.0754 | 0.09877 | 0.0134 | 10.8879
15.5 | 1.045 | 0.11301 | 0.0043 | 9.247
16 | 1.0196 | 0.12741 | -0.0054 | 8.0025
16.5 | 0.9977 | 0.14179 | -0.0152 | 7.0365
17 | 0.9786 | 0.15606 | -0.025 | 6.2707

## 99. Re 8M Mach 0.00 (1)
BIGFOIL.COM POLAR EXPORT
NACA65-218
NACA65-218 |  |  |  | Cl Max: | 1.452 | at alpha= | 14 | deg
JavaFoil+Calcfoil stall+Eppler ext transition |  |  |  | L/D Max: | 114.084 | at alpha= | 3 | deg
Re: | 8000000 |  |  | Cd Min: | 0.00469 | at alpha= | -0.5 | deg
Mach: | 0 |  |  | Cl=0 at alpha= | -1.7823 | deg
|  |  |  | @ Cl=0.1, Cd= | 0.0046995
|  |  |  | @ Cl=0.4, Cd= | 0.0048848
|  |  |  | @ Cl=0.6, Cd= | 0.005301
alpha (deg) | Cl | Cd | Cm | Cl/Cd
-20 | -1.025 | 0.09565 | -0.003 | -10.718
-19.5 | -1.093 | 0.05574 | -0.005 | -19.619
-19 | -1.118 | 0.04733 | -0.006 | -23.629
-18.5 | -1.137 | 0.04192 | -0.006 | -27.124
-18 | -1.155 | 0.03639 | -0.007 | -31.739
-17.5 | -1.168 | 0.03243 | -0.008 | -36.023
-17 | -1.178 | 0.02932 | -0.009 | -40.17
-16.5 | -1.183 | 0.02694 | -0.01 | -43.923
-16 | -1.186 | 0.02462 | -0.011 | -48.177
-15.5 | -1.184 | 0.0228 | -0.012 | -51.927
-15 | -1.179 | 0.02105 | -0.013 | -56.018
-14.5 | -1.17 | 0.01969 | -0.014 | -59.416
-14 | -1.157 | 0.01843 | -0.015 | -62.772
-13.5 | -1.141 | 0.01725 | -0.016 | -66.134
-13 | -1.12 | 0.0162 | -0.017 | -69.154
-12.5 | -1.096 | 0.01529 | -0.018 | -71.681
-12 | -1.068 | 0.01445 | -0.019 | -73.925
-11.5 | -1.037 | 0.01363 | -0.02 | -76.055
-11 | -1.001 | 0.01295 | -0.021 | -77.291
-10.5 | -0.961 | 0.01232 | -0.022 | -77.994
-10 | -0.919 | 0.01163 | -0.023 | -79.009
-9.5 | -0.874 | 0.01112 | -0.025 | -78.632
-9 | -0.827 | 0.01062 | -0.026 | -77.929
-8.5 | -0.778 | 0.0102 | -0.027 | -76.336
-8 | -0.728 | 0.00974 | -0.028 | -74.69
-7.5 | -0.675 | 0.00935 | -0.029 | -72.182
-7 | -0.621 | 0.00897 | -0.03 | -69.173
-6.5 | -0.565 | 0.00864 | -0.031 | -65.413
-6 | -0.509 | 0.00833 | -0.032 | -61.033
-5.5 | -0.451 | 0.00808 | -0.033 | -55.787
-5 | -0.392 | 0.00783 | -0.034 | -50.081
-4.5 | -0.333 | 0.0076 | -0.035 | -43.771
-4 | -0.274 | 0.00598 | -0.037 | -45.752
-3.5 | -0.212 | 0.00546 | -0.038 | -38.891
-3 | -0.151 | 0.0048 | -0.039 | -31.396
-2.5 | -0.089 | 0.0048 | -0.04 | -18.493
-2 | -0.027 | 0.00477 | -0.041 | -5.64
-1.5 | 0.035 | 0.00471 | -0.042 | 7.476
-1 | 0.097 | 0.0047 | -0.043 | 20.696
-0.5 | 0.159 | 0.00469 | -0.044 | 33.977
0 | 0.222 | 0.00473 | -0.045 | 46.867
0.5 | 0.284 | 0.00478 | -0.046 | 59.354
1 | 0.346 | 0.00485 | -0.047 | 71.238
1.5 | 0.408 | 0.00489 | -0.048 | 83.378
2 | 0.47 | 0.00495 | -0.049 | 94.85
2.5 | 0.532 | 0.00505 | -0.05 | 105.37
3 | 0.591 | 0.00518 | -0.051 | 114.084
3.5 | 0.652 | 0.006 | -0.052 | 108.658
4 | 0.712 | 0.00658 | -0.053 | 108.185
4.5 | 0.771 | 0.00721 | -0.054 | 106.994
5 | 0.83 | 0.00809 | -0.055 | 102.599
5.5 | 0.882 | 0.00951 | -0.056 | 92.729
6 | 0.937 | 0.0099 | -0.057 | 94.681
6.5 | 0.991 | 0.01033 | -0.057 | 95.936
7 | 1.043 | 0.01075 | -0.058 | 96.989
7.5 | 1.093 | 0.01121 | -0.059 | 97.475
8 | 1.14 | 0.01163 | -0.06 | 97.969
8.5 | 1.184 | 0.01215 | -0.061 | 97.437
9 | 1.226 | 0.01265 | -0.061 | 96.876
9.5 | 1.265 | 0.01324 | -0.062 | 95.49
10 | 1.3 | 0.0139 | -0.063 | 93.555
10.5 | 1.332 | 0.01461 | -0.064 | 91.223
11 | 1.361 | 0.01528 | -0.065 | 89.1
11.5 | 1.386 | 0.01604 | -0.065 | 86.431
12 | 1.408 | 0.01692 | -0.066 | 83.181
12.5 | 1.425 | 0.01793 | -0.067 | 79.48
13 | 1.438 | 0.01892 | -0.067 | 76.006
13.5 | 1.448 | 0.01998 | -0.068 | 72.467
14 | 1.452 | 0.02126 | -0.069 | 68.312
14.5 | 1.45 | 0.02249 | -0.069 | 64.46
15 | 1.442 | 0.02402 | -0.07 | 60.051
15.5 | 1.43 | 0.02587 | -0.07 | 55.281
16 | 1.415 | 0.02756 | -0.071 | 51.363
16.5 | 1.397 | 0.02943 | -0.071 | 47.461
17 | 1.375 | 0.03154 | -0.072 | 43.599
17.5 | 1.35 | 0.03427 | -0.072 | 39.381
18 | 1.32 | 0.038 | -0.072 | 34.731
18.5 | 1.293 | 0.03969 | -0.073 | 32.592
19 | 1.262 | 0.04295 | -0.073 | 29.394

## 100. Re 8M Mach 0.00 (2)
BIGFOIL.COM POLAR EXPORT
NACA65-218
NACA65-218 |  |  |  | Cl Max: | 1.6623 | at alpha= | 20 | deg
XFOIL ncrit=9 |  |  |  | L/D Max: | 112.914 | at alpha= | 2.5 | deg
Re: | 8000000 |  |  | Cd Min: | 0.0512 | at alpha= | 20 | deg
Mach: | 0 |  |  | Cl=0 at alpha= | -1.5663 | deg
|  |  |  | @ Cl=0.1, Cd= | 0.0038394
|  |  |  | @ Cl=0.4, Cd= | 0.0039819
|  |  |  | @ Cl=0.6, Cd= | 0.0060664
alpha (deg) | Cl | Cd | Cm | Cl/Cd
-20 | -1.5519 | 0.04003 | -0.0517 | -38.7684
-19.5 | -1.5374 | 0.0367 | -0.0515 | -41.891
-19 | -1.5185 | 0.03383 | -0.0512 | -44.8862
-18.5 | -1.4975 | 0.0312 | -0.0507 | -47.9968
-18 | -1.4706 | 0.02873 | -0.0511 | -51.1869
-17.5 | -1.4345 | 0.02649 | -0.0526 | -54.1525
-17 | -1.3415 | 0.02421 | -0.0652 | -55.411
-16.5 | -1.2952 | 0.02257 | -0.0679 | -57.3859
-16 | -1.2706 | 0.02112 | -0.0659 | -60.161
-15.5 | -1.2437 | 0.01973 | -0.0641 | -63.036
-15 | -1.2169 | 0.01838 | -0.0621 | -66.2078
-14.5 | -1.1911 | 0.01699 | -0.0598 | -70.1059
-14 | -1.1622 | 0.01583 | -0.0577 | -73.4176
-13.5 | -1.1323 | 0.01475 | -0.0555 | -76.7661
-13 | -1.1006 | 0.0138 | -0.0532 | -79.7536
-12.5 | -1.0678 | 0.01297 | -0.0509 | -82.3285
-12 | -1.0337 | 0.01225 | -0.0486 | -84.3837
-11.5 | -0.9995 | 0.01158 | -0.0461 | -86.3126
-11 | -0.9659 | 0.011 | -0.0433 | -87.8091
-10.5 | -0.9403 | 0.01043 | -0.0386 | -90.1534
-10 | -0.9025 | 0.01 | -0.036 | -90.25
-9.5 | -0.857 | 0.00962 | -0.0348 | -89.0852
-9 | -0.8088 | 0.00928 | -0.0341 | -87.1552
-8.5 | -0.7585 | 0.00897 | -0.0337 | -84.5596
-8 | -0.7079 | 0.00864 | -0.0333 | -81.9329
-7.5 | -0.6559 | 0.00832 | -0.0332 | -78.8341
-7 | -0.6024 | 0.00808 | -0.0333 | -74.5545
-6.5 | -0.5482 | 0.0078 | -0.0335 | -70.2821
-6 | -0.4936 | 0.00756 | -0.0338 | -65.291
-5.5 | -0.4383 | 0.00731 | -0.0342 | -59.959
-5 | -0.3825 | 0.00707 | -0.0347 | -54.1018
-4.5 | -0.3274 | 0.00677 | -0.0351 | -48.3604
-4 | -0.2724 | 0.00637 | -0.0356 | -42.763
-3.5 | -0.2173 | 0.00592 | -0.036 | -36.7061
-3 | -0.1622 | 0.00545 | -0.0366 | -29.7615
-2 | -0.051 | 0.00417 | -0.0381 | -12.2302
-1.5 | 0.0078 | 0.00388 | -0.0392 | 2.0103
-1 | 0.0678 | 0.00385 | -0.0404 | 17.6104
-0.5 | 0.1283 | 0.00383 | -0.0416 | 33.4987
0 | 0.1885 | 0.00383 | -0.0428 | 49.2167
0.5 | 0.2485 | 0.00384 | -0.044 | 64.7135
1 | 0.3084 | 0.00389 | -0.0451 | 79.2802
1.5 | 0.3684 | 0.00395 | -0.0463 | 93.2658
2 | 0.4279 | 0.00401 | -0.0474 | 106.7082
2.5 | 0.4844 | 0.00429 | -0.0479 | 112.9138
3 | 0.5339 | 0.00507 | -0.0474 | 105.3057
3.5 | 0.5824 | 0.00586 | -0.0466 | 99.3857
4 | 0.6327 | 0.00645 | -0.0462 | 98.093
4.5 | 0.6819 | 0.00707 | -0.0455 | 96.4498
5 | 0.731 | 0.00765 | -0.0448 | 95.5556
5.5 | 0.7802 | 0.00814 | -0.0442 | 95.8477
6 | 0.829 | 0.00861 | -0.0434 | 96.2834
6.5 | 0.8792 | 0.00897 | -0.0428 | 98.0156
7 | 0.9284 | 0.00932 | -0.0422 | 99.6137
7.5 | 0.9757 | 0.0097 | -0.0411 | 100.5876
8 | 1.0216 | 0.01006 | -0.0399 | 101.5507
8.5 | 1.0573 | 0.01043 | -0.0366 | 101.371
9 | 1.0902 | 0.01097 | -0.033 | 99.3801
9.5 | 1.1258 | 0.01151 | -0.0301 | 97.8106
10 | 1.1614 | 0.01212 | -0.0275 | 95.8251
10.5 | 1.1952 | 0.01286 | -0.0248 | 92.9393
11 | 1.2277 | 0.01372 | -0.0221 | 89.4825
11.5 | 1.2588 | 0.01473 | -0.0195 | 85.4582
12 | 1.2917 | 0.0157 | -0.0173 | 82.2739
12.5 | 1.3238 | 0.01678 | -0.0151 | 78.8915
13 | 1.3546 | 0.01798 | -0.013 | 75.3393
13.5 | 1.3831 | 0.01937 | -0.0108 | 71.4042
14 | 1.4117 | 0.02081 | -0.0089 | 67.8376
14.5 | 1.4357 | 0.02259 | -0.0066 | 63.5547
15 | 1.4616 | 0.02432 | -0.0048 | 60.0987
15.5 | 1.4879 | 0.0261 | -0.0032 | 57.0077
16 | 1.5138 | 0.02796 | -0.0017 | 54.1416
16.5 | 1.5356 | 0.02994 | 0.0003 | 51.2892
18.5 | 1.6176 | 0.04054 | 0.0042 | 39.9013
19 | 1.6328 | 0.04394 | 0.0048 | 37.1598
19.5 | 1.6483 | 0.04746 | 0.0051 | 34.7303
20 | 1.6623 | 0.0512 | 0.0051 | 32.4668

## 101. Re 8M Mach 0.10 (1)
BIGFOIL.COM POLAR EXPORT
NACA65-218
NACA65-218 |  |  |  | Cl Max: | 1.438 | at alpha= | 14 | deg
JavaFoil+Calcfoil stall+Eppler ext transition |  |  |  | L/D Max: | 114.975 | at alpha= | 3 | deg
Re: | 8000000 |  |  | Cd Min: | 0.00472 | at alpha= | -1 | deg
Mach: | 0.1 |  |  | Cl=0 at alpha= | -1.7823 | deg
|  |  |  | @ Cl=0.1, Cd= | 0.0047206
|  |  |  | @ Cl=0.4, Cd= | 0.0048836
|  |  |  | @ Cl=0.6, Cd= | 0.0052585
alpha (deg) | Cl | Cd | Cm | Cl/Cd
-20 | -0.965 | 0.10907 | -0.003 | -8.852
-19.5 | -1.029 | 0.06962 | -0.005 | -14.777
-19 | -1.04 | 0.07061 | -0.005 | -14.726
-18.5 | -1.093 | 0.04598 | -0.006 | -23.774
-18 | -1.117 | 0.03895 | -0.007 | -28.687
-17.5 | -1.135 | 0.03422 | -0.008 | -33.18
-17 | -1.149 | 0.03064 | -0.009 | -37.504
-16.5 | -1.158 | 0.02807 | -0.01 | -41.27
-16 | -1.166 | 0.0251 | -0.011 | -46.444
-15.5 | -1.167 | 0.0234 | -0.012 | -49.856
-15 | -1.165 | 0.02172 | -0.013 | -53.617
-14.5 | -1.159 | 0.02018 | -0.014 | -57.408
-14 | -1.148 | 0.01882 | -0.015 | -61.017
-13.5 | -1.134 | 0.01759 | -0.016 | -64.483
-13 | -1.115 | 0.01655 | -0.017 | -67.398
-12.5 | -1.093 | 0.01554 | -0.018 | -70.321
-12 | -1.066 | 0.01465 | -0.019 | -72.799
-11.5 | -1.036 | 0.0139 | -0.02 | -74.562
-11 | -1.002 | 0.01312 | -0.021 | -76.343
-10.5 | -0.962 | 0.01246 | -0.023 | -77.235
-10 | -0.921 | 0.01177 | -0.024 | -78.254
-9.5 | -0.876 | 0.01129 | -0.025 | -77.601
-9 | -0.829 | 0.01077 | -0.026 | -77.05
-8.5 | -0.781 | 0.01028 | -0.027 | -75.91
-8 | -0.73 | 0.00983 | -0.028 | -74.26
-7.5 | -0.677 | 0.00943 | -0.029 | -71.826
-7 | -0.623 | 0.00905 | -0.03 | -68.892
-6.5 | -0.568 | 0.00869 | -0.031 | -65.327
-6 | -0.511 | 0.00836 | -0.032 | -61.123
-5.5 | -0.453 | 0.00812 | -0.033 | -55.802
-5 | -0.394 | 0.00786 | -0.034 | -50.123
-4.5 | -0.334 | 0.00762 | -0.036 | -43.853
-4 | -0.275 | 0.00604 | -0.037 | -45.528
-3.5 | -0.213 | 0.0055 | -0.038 | -38.744
-3 | -0.151 | 0.00482 | -0.039 | -31.413
-2.5 | -0.089 | 0.00481 | -0.04 | -18.557
-2 | -0.027 | 0.00477 | -0.041 | -5.657
-1.5 | 0.035 | 0.00475 | -0.042 | 7.46
-1 | 0.098 | 0.00472 | -0.043 | 20.733
-0.5 | 0.16 | 0.00474 | -0.044 | 33.831
0 | 0.223 | 0.00474 | -0.045 | 46.967
0.5 | 0.285 | 0.00482 | -0.046 | 59.198
1 | 0.348 | 0.00485 | -0.047 | 71.604
1.5 | 0.41 | 0.00489 | -0.048 | 83.787
2 | 0.472 | 0.00498 | -0.049 | 94.895
2.5 | 0.534 | 0.00507 | -0.05 | 105.507
3 | 0.594 | 0.00517 | -0.051 | 114.975
3.5 | 0.655 | 0.00607 | -0.052 | 107.928
4 | 0.716 | 0.00664 | -0.053 | 107.697
4.5 | 0.775 | 0.00733 | -0.054 | 105.794
5 | 0.834 | 0.00818 | -0.055 | 102.011
5.5 | 0.886 | 0.00959 | -0.056 | 92.335
6 | 0.941 | 0.00996 | -0.057 | 94.474
6.5 | 0.995 | 0.01042 | -0.058 | 95.434
7 | 1.047 | 0.01083 | -0.058 | 96.649
7.5 | 1.097 | 0.01128 | -0.059 | 97.17
8 | 1.143 | 0.01174 | -0.06 | 97.383
8.5 | 1.187 | 0.01227 | -0.061 | 96.807
9 | 1.229 | 0.01277 | -0.062 | 96.199
9.5 | 1.267 | 0.01338 | -0.063 | 94.682
10 | 1.302 | 0.01405 | -0.063 | 92.618
10.5 | 1.333 | 0.01473 | -0.064 | 90.487
11 | 1.36 | 0.0155 | -0.065 | 87.755
11.5 | 1.384 | 0.01633 | -0.066 | 84.741
12 | 1.403 | 0.01724 | -0.066 | 81.373
12.5 | 1.419 | 0.01822 | -0.067 | 77.844
13 | 1.43 | 0.01926 | -0.068 | 74.224
13.5 | 1.437 | 0.02036 | -0.068 | 70.563
14 | 1.438 | 0.02187 | -0.069 | 65.741
14.5 | 1.431 | 0.0232 | -0.069 | 61.703
15 | 1.42 | 0.02464 | -0.07 | 57.639
15.5 | 1.405 | 0.02664 | -0.07 | 52.723
16 | 1.385 | 0.02842 | -0.071 | 48.742
16.5 | 1.362 | 0.03046 | -0.071 | 44.725
17 | 1.335 | 0.03272 | -0.072 | 40.813
17.5 | 1.306 | 0.03553 | -0.072 | 36.749
18 | 1.269 | 0.04006 | -0.072 | 31.684
18.5 | 1.234 | 0.04409 | -0.072 | 27.986
19 | 1.201 | 0.04611 | -0.073 | 26.051

## 102. Re 8M Mach 0.10 (2)
BIGFOIL.COM POLAR EXPORT
NACA65-218
NACA65-218 |  |  |  | Cl Max: | 1.661 | at alpha= | 20 | deg
XFOIL ncrit=9 |  |  |  | L/D Max: | 113.613 | at alpha= | 2.5 | deg
Re: | 8000000 |  |  | Cd Min: | 0.05353 | at alpha= | 20 | deg
Mach: | 0.1 |  |  | Cl=0 at alpha= | -1.5651 | deg
|  |  |  | @ Cl=0.1, Cd= | 0.0038495
|  |  |  | @ Cl=0.4, Cd= | 0.0039844
|  |  |  | @ Cl=0.6, Cd= | 0.0060511
alpha (deg) | Cl | Cd | Cm | Cl/Cd
-20 | -1.5436 | 0.0428 | -0.0542 | -36.0654
-19.5 | -1.5319 | 0.03902 | -0.0541 | -39.2594
-19 | -1.5145 | 0.03588 | -0.0538 | -42.2101
-18.5 | -1.4956 | 0.03294 | -0.0533 | -45.4038
-18 | -1.4711 | 0.03024 | -0.0534 | -48.6475
-17.5 | -1.4376 | 0.02783 | -0.0544 | -51.6565
-17 | -1.3459 | 0.02527 | -0.0668 | -53.2608
-16.5 | -1.2953 | 0.02342 | -0.0705 | -55.3074
-16 | -1.2711 | 0.02186 | -0.0684 | -58.1473
-15.5 | -1.2444 | 0.0204 | -0.0665 | -61
-15 | -1.2176 | 0.01897 | -0.0645 | -64.1856
-14.5 | -1.1901 | 0.01761 | -0.0623 | -67.5809
-14 | -1.1617 | 0.01635 | -0.0601 | -71.052
-13.5 | -1.1317 | 0.0152 | -0.0578 | -74.4539
-13 | -1.1005 | 0.01417 | -0.0554 | -77.6641
-12.5 | -1.0681 | 0.01327 | -0.053 | -80.4898
-12 | -1.0337 | 0.01251 | -0.0507 | -82.6299
-11.5 | -0.9992 | 0.0118 | -0.0482 | -84.678
-11 | -0.9647 | 0.01118 | -0.0455 | -86.288
-10.5 | -0.9348 | 0.01056 | -0.0416 | -88.5227
-10 | -0.9047 | 0.0101 | -0.0374 | -89.5743
-9.5 | -0.8601 | 0.0097 | -0.0359 | -88.6701
-9 | -0.8122 | 0.00934 | -0.035 | -86.9593
-8.5 | -0.7621 | 0.00903 | -0.0345 | -84.3965
-8 | -0.7112 | 0.0087 | -0.034 | -81.7471
-7.5 | -0.6592 | 0.00837 | -0.0338 | -78.7575
-7 | -0.6056 | 0.00811 | -0.0338 | -74.6732
-6.5 | -0.5511 | 0.00784 | -0.034 | -70.2934
-6 | -0.4963 | 0.00759 | -0.0342 | -65.3887
-5.5 | -0.4407 | 0.00734 | -0.0346 | -60.0409
-5 | -0.3846 | 0.00709 | -0.035 | -54.2454
-4.5 | -0.329 | 0.00681 | -0.0354 | -48.3113
-4 | -0.2739 | 0.00639 | -0.0358 | -42.8638
-3.5 | -0.2186 | 0.00594 | -0.0362 | -36.8013
-3 | -0.1632 | 0.00546 | -0.0368 | -29.8901
-2 | -0.0514 | 0.00417 | -0.0382 | -12.3261
-1.5 | 0.0077 | 0.00389 | -0.0394 | 1.9794
-1 | 0.068 | 0.00386 | -0.0405 | 17.6166
-0.5 | 0.129 | 0.00384 | -0.0418 | 33.5938
0 | 0.1895 | 0.00383 | -0.043 | 49.4778
0.5 | 0.2499 | 0.00385 | -0.0442 | 64.9091
1 | 0.3102 | 0.00389 | -0.0453 | 79.7429
1.5 | 0.3706 | 0.00395 | -0.0465 | 93.8228
2 | 0.4305 | 0.00402 | -0.0476 | 107.0896
2.5 | 0.4874 | 0.00429 | -0.0482 | 113.6131
3 | 0.5371 | 0.00507 | -0.0476 | 105.9369
3.5 | 0.5856 | 0.00588 | -0.0468 | 99.5918
4 | 0.6361 | 0.00648 | -0.0463 | 98.1636
4.5 | 0.6851 | 0.00711 | -0.0455 | 96.3572
5 | 0.7344 | 0.00769 | -0.0448 | 95.5007
5.5 | 0.7835 | 0.00819 | -0.044 | 95.6654
6 | 0.8325 | 0.00866 | -0.0431 | 96.1316
6.5 | 0.8825 | 0.00903 | -0.0425 | 97.7298
7 | 0.9317 | 0.00938 | -0.0417 | 99.3284
7.5 | 0.9784 | 0.00978 | -0.0404 | 100.0409
8 | 1.0221 | 0.01012 | -0.0386 | 100.998
8.5 | 1.056 | 0.01054 | -0.0348 | 100.1898
9 | 1.0893 | 0.01112 | -0.0313 | 97.9586
9.5 | 1.1257 | 0.01169 | -0.0286 | 96.296
10 | 1.1612 | 0.01235 | -0.0259 | 94.0243
10.5 | 1.1953 | 0.01314 | -0.0232 | 90.9665
11 | 1.2272 | 0.01407 | -0.0204 | 87.221
11.5 | 1.2589 | 0.01511 | -0.0178 | 83.3157
12 | 1.292 | 0.01614 | -0.0156 | 80.0496
12.5 | 1.3241 | 0.01728 | -0.0134 | 76.6262
13 | 1.3547 | 0.01857 | -0.0112 | 72.951
13.5 | 1.3829 | 0.02004 | -0.0089 | 69.007
14 | 1.4114 | 0.02156 | -0.0069 | 65.4638
14.5 | 1.4347 | 0.02346 | -0.0046 | 61.1552
15 | 1.4622 | 0.02519 | -0.0029 | 58.0468
15.5 | 1.4882 | 0.0271 | -0.0012 | 54.9151
16 | 1.5134 | 0.02912 | 0.0003 | 51.9712
16.5 | 1.5343 | 0.03124 | 0.0024 | 49.1133
17.5 | 1.5792 | 0.03625 | 0.0045 | 43.5641
18 | 1.5988 | 0.03919 | 0.0055 | 40.7961
18.5 | 1.6147 | 0.04254 | 0.0062 | 37.9572
19 | 1.6281 | 0.04628 | 0.0068 | 35.1793
19.5 | 1.6433 | 0.04997 | 0.007 | 32.8857
20 | 1.661 | 0.05353 | 0.007 | 31.0293

## 103. Re 8M Mach 0.25 (1)
BIGFOIL.COM POLAR EXPORT
NACA65-218
NACA65-218 |  |  |  | Cl Max: | 1.363 | at alpha= | 12 | deg
JavaFoil+Calcfoil stall+Eppler ext transition |  |  |  | L/D Max: | 117.16 | at alpha= | 3 | deg
Re: | 8000000 |  |  | Cd Min: | 0.00475 | at alpha= | -0.5 | deg
Mach: | 0.25 |  |  | Cl=0 at alpha= | -1.7812 | deg
|  |  |  | @ Cl=0.1, Cd= | 0.0047698
|  |  |  | @ Cl=0.4, Cd= | 0.0049303
|  |  |  | @ Cl=0.6, Cd= | 0.0051994
alpha (deg) | Cl | Cd | Cm | Cl/Cd
-18.5 | -0.679 | 0.14323 | -0.004 | -4.742
-18 | -0.722 | 0.13814 | -0.005 | -5.224
-17.5 | -0.766 | 0.12536 | -0.006 | -6.112
-17 | -0.813 | 0.10805 | -0.007 | -7.524
-16.5 | -0.869 | 0.08321 | -0.009 | -10.445
-16 | -0.978 | 0.03557 | -0.011 | -27.486
-15.5 | -1.013 | 0.03013 | -0.012 | -33.617
-15 | -1.04 | 0.02642 | -0.013 | -39.36
-14.5 | -1.059 | 0.02368 | -0.015 | -44.694
-14 | -1.07 | 0.02171 | -0.016 | -49.266
-13.5 | -1.074 | 0.01989 | -0.017 | -53.984
-13 | -1.071 | 0.01847 | -0.018 | -57.997
-12.5 | -1.062 | 0.01718 | -0.019 | -61.851
-12 | -1.047 | 0.01602 | -0.02 | -65.361
-11.5 | -1.026 | 0.01503 | -0.021 | -68.247
-11 | -0.999 | 0.01407 | -0.022 | -70.963
-10.5 | -0.965 | 0.01336 | -0.023 | -72.22
-10 | -0.926 | 0.01264 | -0.024 | -73.308
-9.5 | -0.885 | 0.01196 | -0.025 | -74.002
-9 | -0.84 | 0.01136 | -0.026 | -73.95
-8.5 | -0.793 | 0.01082 | -0.027 | -73.274
-8 | -0.743 | 0.01032 | -0.029 | -72.013
-7.5 | -0.691 | 0.00982 | -0.03 | -70.334
-7 | -0.636 | 0.00939 | -0.031 | -67.764
-6.5 | -0.58 | 0.00899 | -0.032 | -64.558
-6 | -0.522 | 0.00865 | -0.033 | -60.387
-5.5 | -0.463 | 0.00837 | -0.034 | -55.404
-5 | -0.403 | 0.00808 | -0.035 | -49.909
-4.5 | -0.342 | 0.00781 | -0.036 | -43.838
-4 | -0.282 | 0.00618 | -0.038 | -45.669
-3.5 | -0.219 | 0.0056 | -0.039 | -39.118
-3 | -0.155 | 0.00488 | -0.04 | -31.841
-2.5 | -0.092 | 0.00482 | -0.041 | -19.014
-2 | -0.028 | 0.00479 | -0.042 | -5.792
-1.5 | 0.036 | 0.00476 | -0.043 | 7.64
-1 | 0.101 | 0.00477 | -0.044 | 21.06
-0.5 | 0.165 | 0.00475 | -0.045 | 34.691
0 | 0.229 | 0.00479 | -0.046 | 47.821
0.5 | 0.293 | 0.00482 | -0.047 | 60.737
1 | 0.357 | 0.00489 | -0.049 | 73.009
1.5 | 0.421 | 0.00495 | -0.05 | 85.072
2 | 0.485 | 0.00505 | -0.051 | 96.13
2.5 | 0.549 | 0.00515 | -0.052 | 106.642
3 | 0.611 | 0.00521 | -0.053 | 117.16
3.5 | 0.673 | 0.00623 | -0.054 | 107.948
4 | 0.735 | 0.00686 | -0.055 | 107.058
4.5 | 0.796 | 0.00762 | -0.056 | 104.469
5 | 0.849 | 0.00954 | -0.056 | 89.067
5.5 | 0.907 | 0.00996 | -0.057 | 91.028
6 | 0.962 | 0.01041 | -0.058 | 92.383
6.5 | 1.016 | 0.01087 | -0.059 | 93.462
7 | 1.068 | 0.01132 | -0.06 | 94.373
7.5 | 1.117 | 0.01186 | -0.061 | 94.203
8 | 1.162 | 0.01239 | -0.062 | 93.849
8.5 | 1.204 | 0.01296 | -0.062 | 92.933
9 | 1.242 | 0.0136 | -0.063 | 91.301
9.5 | 1.275 | 0.01432 | -0.064 | 89.05
10 | 1.304 | 0.01506 | -0.065 | 86.623
10.5 | 1.328 | 0.01592 | -0.066 | 83.369
11 | 1.346 | 0.01682 | -0.066 | 80.018
11.5 | 1.357 | 0.01779 | -0.067 | 76.309
12 | 1.363 | 0.01906 | -0.068 | 71.485
12.5 | 1.361 | 0.02033 | -0.068 | 66.951
13 | 1.353 | 0.02184 | -0.069 | 61.963
13.5 | 1.338 | 0.02332 | -0.07 | 57.4
14 | 1.316 | 0.02498 | -0.07 | 52.672
14.5 | 1.277 | 0.02782 | -0.071 | 45.883
15 | 1.233 | 0.02971 | -0.071 | 41.524
15.5 | 1.18 | 0.0329 | -0.071 | 35.871
16 | 1.12 | 0.03658 | -0.071 | 30.628
16.5 | 1.038 | 0.04827 | -0.07 | 21.502
17 | 0.955 | 0.0611 | -0.068 | 15.634

## 104. Re 8M Mach 0.25 (2)
BIGFOIL.COM POLAR EXPORT
NACA65-218
NACA65-218 |  |  |  | Cl Max: | 1.6217 | at alpha= | 20 | deg
XFOIL ncrit=9 |  |  |  | L/D Max: | 116.937 | at alpha= | 2.5 | deg
Re: | 8000000 |  |  | Cd Min: | 0.07084 | at alpha= | 20 | deg
Mach: | 0.25 |  |  | Cl=0 at alpha= | -1.5565 | deg
|  |  |  | @ Cl=0.1, Cd= | 0.0038756
|  |  |  | @ Cl=0.4, Cd= | 0.0039951
|  |  |  | @ Cl=0.6, Cd= | 0.0058862
alpha (deg) | Cl | Cd | Cm | Cl/Cd
-20 | -1.4395 | 0.06468 | -0.0637 | -22.2557
-19.5 | -1.4586 | 0.05664 | -0.0655 | -25.7521
-19 | -1.457 | 0.05103 | -0.0661 | -28.5518
-18.5 | -1.4573 | 0.04546 | -0.0662 | -32.0568
-18 | -1.4471 | 0.04105 | -0.0658 | -35.2521
-17.5 | -1.4295 | 0.03721 | -0.0653 | -38.4171
-17 | -1.3493 | 0.03285 | -0.0767 | -41.0746
-16.5 | -1.2819 | 0.02943 | -0.0846 | -43.5576
-16 | -1.2626 | 0.02708 | -0.0821 | -46.6248
-15.5 | -1.2384 | 0.02496 | -0.0799 | -49.6154
-15 | -1.213 | 0.02298 | -0.0776 | -52.785
-14.5 | -1.1855 | 0.02123 | -0.0752 | -55.8408
-14 | -1.1546 | 0.01972 | -0.0729 | -58.5497
-13.5 | -1.1255 | 0.01817 | -0.0703 | -61.9428
-13 | -1.0985 | 0.0166 | -0.0673 | -66.1747
-12.5 | -1.0673 | 0.01531 | -0.0644 | -69.7126
-12 | -1.0333 | 0.01423 | -0.0617 | -72.6142
-11.5 | -0.9984 | 0.01324 | -0.0589 | -75.4079
-11 | -0.9622 | 0.01237 | -0.0561 | -77.785
-10.5 | -0.9259 | 0.0116 | -0.0532 | -79.819
-10 | -0.8912 | 0.01086 | -0.0497 | -82.0626
-9.5 | -0.8609 | 0.0102 | -0.0452 | -84.402
-9 | -0.8267 | 0.00976 | -0.041 | -84.7029
-8.5 | -0.7789 | 0.00938 | -0.0393 | -83.0384
-8 | -0.7277 | 0.00903 | -0.0382 | -80.5869
-7.5 | -0.6761 | 0.00866 | -0.0373 | -78.0716
-7 | -0.6221 | 0.00833 | -0.0367 | -74.6819
-6.5 | -0.5663 | 0.00806 | -0.0366 | -70.2605
-6 | -0.5106 | 0.00777 | -0.0364 | -65.7143
-5.5 | -0.4531 | 0.00751 | -0.0366 | -60.3329
-5 | -0.3956 | 0.00726 | -0.0368 | -54.4904
-4.5 | -0.3381 | 0.00698 | -0.0371 | -48.4384
-4 | -0.2817 | 0.00654 | -0.0372 | -43.0734
-3.5 | -0.2254 | 0.00607 | -0.0375 | -37.1334
-3 | -0.1688 | 0.00555 | -0.0378 | -30.4144
-2.5 | -0.1112 | 0.00496 | -0.0385 | -22.4194
-2 | -0.0542 | 0.00419 | -0.0392 | -12.9356
-1.5 | 0.0069 | 0.00393 | -0.0403 | 1.7557
-1 | 0.0696 | 0.00389 | -0.0416 | 17.892
-0.5 | 0.1327 | 0.00386 | -0.0429 | 34.3782
0 | 0.1952 | 0.00386 | -0.0441 | 50.5699
0.5 | 0.2579 | 0.00388 | -0.0454 | 66.4691
1 | 0.3201 | 0.00393 | -0.0465 | 81.4504
1.5 | 0.3827 | 0.00397 | -0.0477 | 96.398
2 | 0.4448 | 0.00406 | -0.0489 | 109.5567
2.5 | 0.504 | 0.00431 | -0.0495 | 116.9374
3 | 0.5554 | 0.00505 | -0.0488 | 109.9802
3.5 | 0.6034 | 0.00595 | -0.0475 | 101.4118
4 | 0.6539 | 0.00662 | -0.0466 | 98.7764
4.5 | 0.7026 | 0.00731 | -0.0453 | 96.1149
5 | 0.7512 | 0.00793 | -0.044 | 94.7289
5.5 | 0.7995 | 0.0085 | -0.0425 | 94.0588
6 | 0.8485 | 0.00895 | -0.0411 | 94.8045
6.5 | 0.8972 | 0.00936 | -0.0397 | 95.8547
7 | 0.9425 | 0.00972 | -0.0375 | 96.965
7.5 | 0.9777 | 0.01017 | -0.0334 | 96.1357
8 | 1.0156 | 0.01069 | -0.03 | 95.0047
8.5 | 1.0514 | 0.01136 | -0.0266 | 92.5528
9 | 1.088 | 0.0121 | -0.0235 | 89.9174
9.5 | 1.1251 | 0.0129 | -0.0206 | 87.2171
10 | 1.1606 | 0.01384 | -0.0177 | 83.8584
10.5 | 1.194 | 0.01496 | -0.0147 | 79.8128
11 | 1.2264 | 0.01621 | -0.0118 | 75.657
11.5 | 1.2603 | 0.01748 | -0.0092 | 72.0995
12 | 1.2935 | 0.01885 | -0.0067 | 68.6207
12.5 | 1.3249 | 0.02038 | -0.0042 | 65.0098
13 | 1.3537 | 0.02215 | -0.0016 | 61.1151
13.5 | 1.3793 | 0.02419 | 0.001 | 57.0194
14 | 1.407 | 0.02625 | 0.0032 | 53.6
14.5 | 1.4348 | 0.02839 | 0.0053 | 50.5389
15 | 1.4616 | 0.03072 | 0.0072 | 47.5781
15.5 | 1.487 | 0.03324 | 0.0089 | 44.7353
16 | 1.511 | 0.03597 | 0.0106 | 42.0072
16.5 | 1.5308 | 0.03895 | 0.0124 | 39.3017
18 | 1.579 | 0.0504 | 0.0156 | 31.3294
18.5 | 1.5933 | 0.05482 | 0.0159 | 29.0642
19 | 1.6071 | 0.05951 | 0.0158 | 27.0055
19.5 | 1.6174 | 0.0647 | 0.0154 | 24.9985
20 | 1.6217 | 0.07084 | 0.0143 | 22.8924

## 105. Re 8M Mach 0.50 (1)
BIGFOIL.COM POLAR EXPORT
NACA65-218
NACA65-218 |  |  |  | Cl Max: | 1.319 | at alpha= | 20 | deg
JavaFoil+Calcfoil stall+Eppler ext transition |  |  |  | L/D Max: | 120.936 | at alpha= | 3 | deg
Re: | 8000000 |  |  | Cd Min: | 0.00499 | at alpha= | -1.5 | deg
Mach: | 0.5 |  |  | Cl=0 at alpha= | -1.7847 | deg
|  |  |  | @ Cl=0.1, Cd= | 0.0049983
|  |  |  | @ Cl=0.4, Cd= | 0.0051512
|  |  |  | @ Cl=0.6, Cd= | 0.0054684
alpha (deg) | Cl | Cd | Cm | Cl/Cd
-20 | -1.037 | 0.15054 | -0.003 | -6.889
-19.5 | -1.014 | 0.13853 | -0.004 | -7.317
-19 | -0.976 | 0.14164 | -0.004 | -6.889
-18.5 | -0.943 | 0.13976 | -0.005 | -6.744
-18 | -0.914 | 0.13488 | -0.005 | -6.774
-17.5 | -0.896 | 0.12647 | -0.007 | -7.083
-17 | -0.863 | 0.12355 | -0.007 | -6.982
-16.5 | -0.831 | 0.12123 | -0.007 | -6.851
-16 | -0.801 | 0.11501 | -0.008 | -6.967
-15.5 | -0.778 | 0.11294 | -0.009 | -6.892
-15 | -0.749 | 0.10679 | -0.009 | -7.013
-14.5 | -0.72 | 0.10065 | -0.01 | -7.153
-14 | -0.695 | 0.09124 | -0.011 | -7.618
-13.5 | -0.661 | 0.10064 | -0.01 | -6.571
-13 | -0.634 | 0.09216 | -0.011 | -6.878
-12.5 | -0.611 | 0.07974 | -0.013 | -7.669
-12 | -0.67 | 0.02602 | -0.021 | -25.731
-11.5 | -0.645 | 0.02177 | -0.023 | -29.641
-11 | -0.521 | 0.07534 | -0.012 | -6.912
-10.5 | -0.493 | 0.06929 | -0.013 | -7.121
-10 | -0.542 | 0.02118 | -0.026 | -25.599
-9.5 | -0.658 | 0.01666 | -0.028 | -39.523
-9 | -0.784 | 0.01518 | -0.029 | -51.649
-8.5 | -0.79 | 0.01402 | -0.03 | -56.366
-8 | -0.768 | 0.01296 | -0.032 | -59.24
-7.5 | -0.73 | 0.01211 | -0.033 | -60.262
-7 | -0.682 | 0.01136 | -0.034 | -60.08
-6.5 | -0.628 | 0.0107 | -0.035 | -58.721
-6 | -0.57 | 0.01012 | -0.037 | -56.325
-5.5 | -0.508 | 0.0096 | -0.038 | -52.901
-5 | -0.444 | 0.00914 | -0.039 | -48.536
-4.5 | -0.377 | 0.00878 | -0.04 | -42.986
-4 | -0.31 | 0.00842 | -0.042 | -36.798
-3.5 | -0.243 | 0.00613 | -0.043 | -39.643
-3 | -0.174 | 0.00572 | -0.045 | -30.378
-2.5 | -0.102 | 0.00509 | -0.046 | -20.134
-2 | -0.031 | 0.00502 | -0.047 | -6.187
-1.5 | 0.041 | 0.00499 | -0.048 | 8.158
-1 | 0.112 | 0.005 | -0.05 | 22.455
-0.5 | 0.184 | 0.005 | -0.051 | 36.793
0 | 0.256 | 0.00502 | -0.052 | 51.012
0.5 | 0.328 | 0.00508 | -0.053 | 64.474
1 | 0.399 | 0.00515 | -0.054 | 77.601
1.5 | 0.471 | 0.00524 | -0.055 | 89.908
2 | 0.543 | 0.00534 | -0.057 | 101.649
2.5 | 0.614 | 0.0055 | -0.058 | 111.655
3 | 0.682 | 0.00564 | -0.059 | 120.936
3.5 | 0.748 | 0.0062 | -0.06 | 120.601
4 | 0.812 | 0.00784 | -0.061 | 103.547
4.5 | 0.874 | 0.00895 | -0.062 | 97.667
5 | 0.933 | 0.01124 | -0.062 | 82.949
5.5 | 0.991 | 0.01193 | -0.063 | 83.068
6 | 1.046 | 0.01261 | -0.064 | 82.915
6.5 | 1.096 | 0.01339 | -0.065 | 81.854
7 | 1.139 | 0.01425 | -0.066 | 79.95
7.5 | 1.17 | 0.01513 | -0.067 | 77.332
8 | 1.179 | 0.01622 | -0.068 | 72.718
8.5 | 1.152 | 0.01747 | -0.069 | 65.933
9 | 1.009 | 0.01976 | -0.07 | 51.071
9.5 | 0.76 | 0.02038 | -0.07 | 37.283
10 | 0.789 | 0.0227 | -0.071 | 34.763
10.5 | 0.801 | 0.02922 | -0.07 | 27.41
11 | 0.719 | 0.0791 | -0.038 | 9.084
11.5 | 0.881 | 0.02682 | -0.073 | 32.852
12 | 0.905 | 0.03081 | -0.073 | 29.369
12.5 | 0.807 | 0.08754 | -0.045 | 9.213
13 | 0.833 | 0.09633 | -0.045 | 8.651
13.5 | 0.962 | 0.04695 | -0.072 | 20.487
14 | 0.904 | 0.092 | -0.055 | 9.824
14.5 | 0.957 | 0.08425 | -0.063 | 11.36
15 | 0.94 | 0.10921 | -0.046 | 8.605
15.5 | 0.977 | 0.11028 | -0.052 | 8.858
16 | 1.023 | 0.10745 | -0.06 | 9.519
16.5 | 1.03 | 0.12982 | -0.053 | 7.934
17 | 1.054 | 0.12711 | -0.052 | 8.296
17.5 | 1.121 | 0.10883 | -0.066 | 10.302
18 | 1.185 | 0.09415 | -0.073 | 12.582
18.5 | 1.137 | 0.13643 | -0.055 | 8.332
19 | 1.185 | 0.13038 | -0.063 | 9.09
19.5 | 1.298 | 0.08555 | -0.079 | 15.17
20 | 1.319 | 0.09454 | -0.078 | 13.952

## 106. Re 8M Mach 0.50 (2)
BIGFOIL.COM POLAR EXPORT
NACA65-218
NACA65-218 |  |  |  | Cl Max: | 1.214 | at alpha= | 12 | deg
XFOIL ncrit=9 |  |  |  | L/D Max: | 131.156 | at alpha= | 2.5 | deg
Re: | 8000000 |  |  | Cd Min: | 0.15443 | at alpha= | 17 | deg
Mach: | 0.5 |  |  | Cl=0 at alpha= | -1.524 | deg
|  |  |  | @ Cl=0.1, Cd= | 0.0040434
|  |  |  | @ Cl=0.4, Cd= | 0.0041246
|  |  |  | @ Cl=0.6, Cd= | 0.0046753
alpha (deg) | Cl | Cd | Cm | Cl/Cd
-16 | -0.6491 | 0.12053 | -0.066 | -5.3854
-15 | -0.6856 | 0.09574 | -0.0818 | -7.1611
-14.5 | -0.7093 | 0.08294 | -0.0904 | -8.552
-14 | -0.7309 | 0.07136 | -0.0978 | -10.2424
-13.5 | -0.7564 | 0.06064 | -0.1038 | -12.4736
-13 | -0.7844 | 0.05105 | -0.1075 | -15.3653
-12.5 | -0.8122 | 0.04262 | -0.109 | -19.0568
-12 | -0.8376 | 0.03543 | -0.1079 | -23.641
-11.5 | -0.8579 | 0.02941 | -0.1047 | -29.1704
-11 | -0.8652 | 0.02483 | -0.1 | -34.8449
-10.5 | -0.8636 | 0.02114 | -0.0945 | -40.8515
-10 | -0.8476 | 0.0184 | -0.0891 | -46.0652
-9.5 | -0.8226 | 0.01622 | -0.0838 | -50.7152
-9 | -0.7909 | 0.01445 | -0.0789 | -54.7336
-8.5 | -0.7519 | 0.01308 | -0.0745 | -57.4847
-8 | -0.7109 | 0.01188 | -0.0702 | -59.8401
-7.5 | -0.6681 | 0.01088 | -0.0661 | -61.4062
-7 | -0.6271 | 0.00998 | -0.0616 | -62.8357
-6.5 | -0.5894 | 0.00919 | -0.0564 | -64.1349
-6 | -0.5501 | 0.00876 | -0.0509 | -62.7968
-5.5 | -0.4939 | 0.00836 | -0.0485 | -59.0789
-5 | -0.4339 | 0.00799 | -0.0469 | -54.3054
-4.5 | -0.3719 | 0.00766 | -0.0458 | -48.5509
-4 | -0.3096 | 0.00729 | -0.045 | -42.4691
-3.5 | -0.2504 | 0.00669 | -0.044 | -37.429
-3 | -0.191 | 0.006 | -0.0432 | -31.8333
-2.5 | -0.1301 | 0.00524 | -0.043 | -24.8282
-2 | -0.0674 | 0.0043 | -0.0433 | -15.6744
-1.5 | 0.0034 | 0.00406 | -0.0445 | 0.83744
-1 | 0.0756 | 0.00404 | -0.0459 | 18.7129
-0.5 | 0.1476 | 0.00405 | -0.0473 | 36.4444
0 | 0.2203 | 0.00402 | -0.0489 | 54.801
0.5 | 0.2929 | 0.00404 | -0.0504 | 72.5
1 | 0.3647 | 0.00411 | -0.0517 | 88.7348
1.5 | 0.4371 | 0.00414 | -0.053 | 105.5797
2 | 0.5089 | 0.00421 | -0.0542 | 120.8789
2.5 | 0.5784 | 0.00441 | -0.0548 | 131.1565
3 | 0.6362 | 0.00512 | -0.0534 | 124.2578
3.5 | 0.6792 | 0.00628 | -0.0495 | 108.1529
4 | 0.7204 | 0.00729 | -0.0451 | 98.8203
4.5 | 0.7532 | 0.00822 | -0.0391 | 91.6302
5 | 0.7698 | 0.00918 | -0.0302 | 83.8562
5.5 | 0.7972 | 0.01031 | -0.0239 | 77.323
6 | 0.8375 | 0.0113 | -0.0198 | 74.115
6.5 | 0.8799 | 0.01236 | -0.0161 | 71.1893
7 | 0.9212 | 0.01357 | -0.0125 | 67.885
7.5 | 0.9639 | 0.01487 | -0.009 | 64.8218
8 | 1.0039 | 0.01637 | -0.0054 | 61.3256
8.5 | 1.0416 | 0.01809 | -0.0016 | 57.5788
9 | 1.0799 | 0.0199 | 0.0021 | 54.2663
9.5 | 1.1167 | 0.0219 | 0.0059 | 50.9909
10 | 1.1504 | 0.02421 | 0.0097 | 47.5176
10.5 | 1.1761 | 0.02715 | 0.0139 | 43.3186
11 | 1.2002 | 0.03039 | 0.0178 | 39.4933
12 | 1.214 | 0.03986 | 0.0254 | 30.4566
13 | 1.1913 | 0.05363 | 0.0295 | 22.2133
13.5 | 1.1683 | 0.06263 | 0.029 | 18.654
14 | 1.1436 | 0.07286 | 0.0263 | 15.6959
14.5 | 1.112 | 0.08488 | 0.0212 | 13.1008
15 | 1.0795 | 0.0982 | 0.0138 | 10.9929
16 | 1.026 | 0.12642 | -0.0046 | 8.1158
17 | 0.9883 | 0.15443 | -0.0237 | 6.3997

## 107. Re 10M Mach 0.00 (1)
BIGFOIL.COM POLAR EXPORT
NACA65-218
NACA65-218 |  |  |  | Cl Max: | 1.455 | at alpha= | 14 | deg
JavaFoil+Calcfoil stall+Eppler ext transition |  |  |  | L/D Max: | 103.328 | at alpha= | 4 | deg
Re: | 10000000 |  |  | Cd Min: | 0.00465 | at alpha= | -0.5 | deg
Mach: | 0 |  |  | Cl=0 at alpha= | -1.7823 | deg
|  |  |  | @ Cl=0.1, Cd= | 0.0046786
|  |  |  | @ Cl=0.4, Cd= | 0.0048384
|  |  |  | @ Cl=0.6, Cd= | 0.0059293
alpha (deg) | Cl | Cd | Cm | Cl/Cd
-20 | -1.042 | 0.08181 | -0.004 | -12.743
-19.5 | -1.102 | 0.05001 | -0.005 | -22.045
-19 | -1.115 | 0.04831 | -0.006 | -23.087
-18.5 | -1.135 | 0.04231 | -0.006 | -26.83
-18 | -1.157 | 0.03495 | -0.007 | -33.117
-17.5 | -1.171 | 0.03085 | -0.008 | -37.97
-17 | -1.181 | 0.02764 | -0.009 | -42.736
-16.5 | -1.187 | 0.02524 | -0.01 | -47.04
-16 | -1.189 | 0.02334 | -0.011 | -50.939
-15.5 | -1.187 | 0.02177 | -0.012 | -54.522
-15 | -1.182 | 0.02012 | -0.013 | -58.723
-14.5 | -1.172 | 0.01883 | -0.014 | -62.239
-14 | -1.16 | 0.01755 | -0.015 | -66.088
-13.5 | -1.143 | 0.0165 | -0.016 | -69.262
-13 | -1.122 | 0.0155 | -0.017 | -72.405
-12.5 | -1.098 | 0.01458 | -0.018 | -75.301
-12 | -1.07 | 0.01381 | -0.019 | -77.486
-11.5 | -1.038 | 0.01308 | -0.02 | -79.394
-11 | -1.003 | 0.01238 | -0.021 | -81.024
-10.5 | -0.963 | 0.0118 | -0.022 | -81.62
-10 | -0.921 | 0.01118 | -0.024 | -82.311
-9.5 | -0.876 | 0.01066 | -0.025 | -82.147
-9 | -0.829 | 0.01018 | -0.026 | -81.398
-8.5 | -0.78 | 0.00979 | -0.027 | -79.602
-8 | -0.729 | 0.00936 | -0.028 | -77.826
-7.5 | -0.676 | 0.00899 | -0.029 | -75.195
-7 | -0.622 | 0.00864 | -0.03 | -72.015
-6.5 | -0.566 | 0.00836 | -0.031 | -67.744
-6 | -0.51 | 0.00804 | -0.032 | -63.336
-5.5 | -0.452 | 0.00782 | -0.033 | -57.768
-5 | -0.393 | 0.00758 | -0.034 | -51.86
-4.5 | -0.334 | 0.00684 | -0.035 | -48.742
-4 | -0.274 | 0.00623 | -0.037 | -43.915
-3.5 | -0.212 | 0.00579 | -0.038 | -36.677
-3 | -0.151 | 0.00536 | -0.039 | -28.075
-2.5 | -0.089 | 0.00511 | -0.04 | -17.368
-2 | -0.027 | 0.0047 | -0.041 | -5.72
-1.5 | 0.035 | 0.00466 | -0.042 | 7.553
-1 | 0.097 | 0.00468 | -0.043 | 20.782
-0.5 | 0.159 | 0.00465 | -0.044 | 34.31
0 | 0.222 | 0.00472 | -0.045 | 46.917
0.5 | 0.284 | 0.00473 | -0.046 | 59.946
1 | 0.346 | 0.00476 | -0.047 | 72.571
1.5 | 0.408 | 0.00485 | -0.048 | 84.002
2 | 0.47 | 0.00494 | -0.049 | 95.074
2.5 | 0.532 | 0.00548 | -0.05 | 97.029
3 | 0.591 | 0.00586 | -0.051 | 100.853
3.5 | 0.652 | 0.00633 | -0.052 | 102.944
4 | 0.712 | 0.00689 | -0.053 | 103.328
4.5 | 0.771 | 0.00751 | -0.054 | 102.668
5 | 0.828 | 0.00847 | -0.055 | 97.778
5.5 | 0.884 | 0.00919 | -0.056 | 96.129
6 | 0.938 | 0.00959 | -0.057 | 97.864
6.5 | 0.992 | 0.00997 | -0.057 | 99.559
7 | 1.044 | 0.01039 | -0.058 | 100.546
7.5 | 1.094 | 0.01079 | -0.059 | 101.395
8 | 1.141 | 0.01118 | -0.06 | 102.101
8.5 | 1.186 | 0.01167 | -0.061 | 101.592
9 | 1.228 | 0.01218 | -0.062 | 100.774
9.5 | 1.267 | 0.0127 | -0.062 | 99.73
10 | 1.302 | 0.01332 | -0.063 | 97.804
10.5 | 1.335 | 0.01399 | -0.064 | 95.431
11 | 1.363 | 0.01462 | -0.065 | 93.239
11.5 | 1.389 | 0.01535 | -0.065 | 90.468
12 | 1.41 | 0.01619 | -0.066 | 87.092
12.5 | 1.427 | 0.01713 | -0.067 | 83.294
13 | 1.441 | 0.01808 | -0.067 | 79.7
13.5 | 1.45 | 0.01921 | -0.068 | 75.487
14 | 1.455 | 0.02028 | -0.069 | 71.754
14.5 | 1.452 | 0.02163 | -0.069 | 67.137
15 | 1.445 | 0.02289 | -0.07 | 63.128
15.5 | 1.433 | 0.02463 | -0.07 | 58.19
16 | 1.418 | 0.0262 | -0.071 | 54.13
16.5 | 1.4 | 0.02798 | -0.071 | 50.042
17 | 1.378 | 0.03037 | -0.072 | 45.356
17.5 | 1.351 | 0.03322 | -0.072 | 40.675
18 | 1.324 | 0.03592 | -0.072 | 36.851
18.5 | 1.296 | 0.03832 | -0.073 | 33.813
19 | 1.264 | 0.04146 | -0.073 | 30.494

## 108. Re 10M Mach 0.00 (2)
BIGFOIL.COM POLAR EXPORT
NACA65-218
NACA65-218 |  |  |  | Cl Max: | 1.6928 | at alpha= | 20 | deg
XFOIL ncrit=9 |  |  |  | L/D Max: | 108.982 | at alpha= | 2 | deg
Re: | 10000000 |  |  | Cd Min: | 0.0481 | at alpha= | 20 | deg
Mach: | 0 |  |  | Cl=0 at alpha= | -1.5776 | deg
|  |  |  | @ Cl=0.1, Cd= | 0.0036997
|  |  |  | @ Cl=0.4, Cd= | 0.0038726
|  |  |  | @ Cl=0.6, Cd= | 0.0061559
alpha (deg) | Cl | Cd | Cm | Cl/Cd
-20 | -1.5778 | 0.03798 | -0.0507 | -41.5429
-19.5 | -1.5641 | 0.03467 | -0.0503 | -45.1139
-19 | -1.5434 | 0.03199 | -0.0499 | -48.2463
-18.5 | -1.5129 | 0.02911 | -0.0517 | -51.9718
-18 | -1.4832 | 0.02672 | -0.0523 | -55.509
-17.5 | -1.3896 | 0.02435 | -0.0653 | -57.0678
-17 | -1.3451 | 0.02268 | -0.0678 | -59.3078
-16.5 | -1.3217 | 0.02114 | -0.0657 | -62.5213
-16 | -1.2952 | 0.01974 | -0.0639 | -65.613
-15.5 | -1.2672 | 0.01844 | -0.0621 | -68.7202
-15 | -1.239 | 0.01718 | -0.0601 | -72.1187
-14.5 | -1.2075 | 0.01613 | -0.0583 | -74.8605
-14 | -1.1767 | 0.01508 | -0.0562 | -78.0305
-13.5 | -1.1473 | 0.01401 | -0.0538 | -81.8915
-13 | -1.1173 | 0.01305 | -0.0513 | -85.6169
-12.5 | -1.0852 | 0.01225 | -0.0487 | -88.5878
-12 | -1.0515 | 0.01156 | -0.0462 | -90.9602
-11.5 | -1.0182 | 0.01094 | -0.0434 | -93.0713
-11 | -0.9877 | 0.01041 | -0.0397 | -94.8799
-10.5 | -0.9549 | 0.01004 | -0.0361 | -95.1096
-10 | -0.9113 | 0.00963 | -0.0346 | -94.6314
-9.5 | -0.8647 | 0.00924 | -0.0336 | -93.5823
-9 | -0.8158 | 0.0089 | -0.033 | -91.6629
-8.5 | -0.7647 | 0.0086 | -0.0327 | -88.9186
-8 | -0.7123 | 0.00833 | -0.0327 | -85.5102
-7.5 | -0.66 | 0.00803 | -0.0326 | -82.1918
-7 | -0.606 | 0.00775 | -0.0328 | -78.1935
-6.5 | -0.5512 | 0.00754 | -0.0331 | -73.1034
-6 | -0.4961 | 0.00728 | -0.0335 | -68.1456
-5.5 | -0.4402 | 0.00706 | -0.034 | -62.3513
-5 | -0.3842 | 0.00685 | -0.0345 | -56.0876
-4.5 | -0.3278 | 0.00659 | -0.0351 | -49.742
-4 | -0.2725 | 0.00622 | -0.0356 | -43.8103
-3.5 | -0.2167 | 0.00587 | -0.0361 | -36.9165
-3 | -0.1604 | 0.00547 | -0.0368 | -29.3236
-2.5 | -0.104 | 0.005 | -0.0376 | -20.8
-2 | -0.0479 | 0.00445 | -0.0384 | -10.764
-1.5 | 0.0088 | 0.00384 | -0.0393 | 2.2917
-1 | 0.069 | 0.00371 | -0.0406 | 18.5984
-0.5 | 0.1291 | 0.00369 | -0.0418 | 34.9864
0 | 0.1894 | 0.00371 | -0.043 | 51.0512
0.5 | 0.2492 | 0.00373 | -0.0442 | 66.8097
1 | 0.3094 | 0.00375 | -0.0454 | 82.5067
1.5 | 0.3691 | 0.00381 | -0.0465 | 96.8766
2 | 0.4283 | 0.00393 | -0.0475 | 108.9822
2.5 | 0.4809 | 0.00451 | -0.0474 | 106.6297
3 | 0.5297 | 0.00532 | -0.0468 | 99.5677
3.5 | 0.5802 | 0.00597 | -0.0464 | 97.1859
4 | 0.6324 | 0.00646 | -0.0462 | 97.8947
4.5 | 0.6828 | 0.00701 | -0.0457 | 97.4037
5 | 0.7337 | 0.00748 | -0.0453 | 98.0882
5.5 | 0.7836 | 0.00796 | -0.0448 | 98.4422
6 | 0.8344 | 0.00835 | -0.0443 | 99.9281
6.5 | 0.8855 | 0.00868 | -0.044 | 102.0161
7 | 0.936 | 0.009 | -0.0435 | 104
7.5 | 0.9849 | 0.00934 | -0.0428 | 105.4497
8 | 1.0323 | 0.00969 | -0.0418 | 106.5325
8.5 | 1.074 | 0.01008 | -0.0397 | 106.5476
9 | 1.1078 | 0.01048 | -0.036 | 105.7061
9.5 | 1.1431 | 0.01096 | -0.033 | 104.2974
10 | 1.1777 | 0.01155 | -0.03 | 101.9654
10.5 | 1.2108 | 0.01226 | -0.0271 | 98.7602
11 | 1.2438 | 0.01306 | -0.0244 | 95.2374
11.5 | 1.2779 | 0.01386 | -0.022 | 92.2006
12 | 1.311 | 0.01478 | -0.0197 | 88.7009
12.5 | 1.343 | 0.01581 | -0.0174 | 84.9462
13 | 1.3724 | 0.01702 | -0.015 | 80.6345
13.5 | 1.4 | 0.0184 | -0.0126 | 76.087
14 | 1.4289 | 0.01977 | -0.0105 | 72.2762
15 | 1.4846 | 0.02283 | -0.0067 | 65.0285
15.5 | 1.5111 | 0.02454 | -0.005 | 61.577
16 | 1.5367 | 0.02637 | -0.0034 | 58.2746
16.5 | 1.5607 | 0.02839 | -0.0018 | 54.9736
17 | 1.5818 | 0.03051 | 0 | 51.8453
17.5 | 1.6026 | 0.03281 | 0.0014 | 48.8449
18 | 1.6223 | 0.03551 | 0.0025 | 45.6857
18.5 | 1.6391 | 0.03856 | 0.0035 | 42.5078
19 | 1.6582 | 0.04151 | 0.0041 | 39.947
19.5 | 1.6755 | 0.04476 | 0.0045 | 37.433
20 | 1.6928 | 0.0481 | 0.0047 | 35.1933

## 109. Re 10M Mach 0.10 (1)
BIGFOIL.COM POLAR EXPORT
NACA65-218
NACA65-218 |  |  |  | Cl Max: | 1.441 | at alpha= | 14 | deg
JavaFoil+Calcfoil stall+Eppler ext transition |  |  |  | L/D Max: | 103.965 | at alpha= | 4 | deg
Re: | 10000000 |  |  | Cd Min: | 0.00466 | at alpha= | -1 | deg
Mach: | 0.1 |  |  | Cl=0 at alpha= | -1.7823 | deg
|  |  |  | @ Cl=0.1, Cd= | 0.004661
|  |  |  | @ Cl=0.4, Cd= | 0.0048419
|  |  |  | @ Cl=0.6, Cd= | 0.0059051
alpha (deg) | Cl | Cd | Cm | Cl/Cd
-20 | -0.994 | 0.08439 | -0.004 | -11.774
-19.5 | -1.045 | 0.05854 | -0.005 | -17.856
-19 | -1.063 | 0.05606 | -0.005 | -18.954
-18.5 | -1.09 | 0.04727 | -0.006 | -23.049
-18 | -1.12 | 0.03731 | -0.007 | -30.012
-17.5 | -1.139 | 0.03246 | -0.008 | -35.077
-17 | -1.153 | 0.02883 | -0.009 | -39.983
-16.5 | -1.162 | 0.02621 | -0.01 | -44.343
-16 | -1.169 | 0.02376 | -0.011 | -49.189
-15.5 | -1.169 | 0.02234 | -0.012 | -52.354
-15 | -1.167 | 0.02063 | -0.013 | -56.593
-14.5 | -1.161 | 0.01928 | -0.014 | -60.202
-14 | -1.151 | 0.01792 | -0.015 | -64.193
-13.5 | -1.136 | 0.01682 | -0.016 | -67.543
-13 | -1.118 | 0.01576 | -0.017 | -70.929
-12.5 | -1.095 | 0.01488 | -0.018 | -73.594
-12 | -1.068 | 0.01403 | -0.019 | -76.147
-11.5 | -1.038 | 0.01326 | -0.02 | -78.281
-11 | -1.003 | 0.01254 | -0.022 | -80.033
-10.5 | -0.964 | 0.01193 | -0.023 | -80.831
-10 | -0.922 | 0.01131 | -0.024 | -81.532
-9.5 | -0.878 | 0.0108 | -0.025 | -81.237
-9 | -0.831 | 0.01032 | -0.026 | -80.498
-8.5 | -0.782 | 0.00987 | -0.027 | -79.262
-8 | -0.731 | 0.00945 | -0.028 | -77.394
-7.5 | -0.679 | 0.00907 | -0.029 | -74.844
-7 | -0.624 | 0.00868 | -0.03 | -71.923
-6.5 | -0.569 | 0.00839 | -0.031 | -67.808
-6 | -0.512 | 0.00808 | -0.032 | -63.323
-5.5 | -0.454 | 0.00783 | -0.033 | -57.903
-5 | -0.395 | 0.0076 | -0.035 | -51.935
-4.5 | -0.335 | 0.00686 | -0.036 | -48.8
-4 | -0.275 | 0.00629 | -0.037 | -43.706
-3.5 | -0.213 | 0.00576 | -0.038 | -37.003
-3 | -0.151 | 0.00533 | -0.039 | -28.388
-2.5 | -0.089 | 0.00512 | -0.04 | -17.441
-2 | -0.027 | 0.00471 | -0.041 | -5.739
-1.5 | 0.035 | 0.00467 | -0.042 | 7.576
-1 | 0.098 | 0.00466 | -0.043 | 21.005
-0.5 | 0.16 | 0.00469 | -0.044 | 34.158
0 | 0.223 | 0.0047 | -0.045 | 47.421
0.5 | 0.285 | 0.00475 | -0.046 | 60.089
1 | 0.348 | 0.0048 | -0.047 | 72.379
1.5 | 0.41 | 0.00485 | -0.048 | 84.424
2 | 0.472 | 0.00496 | -0.049 | 95.194
2.5 | 0.534 | 0.0055 | -0.05 | 97.121
3 | 0.594 | 0.00585 | -0.051 | 101.624
3.5 | 0.655 | 0.00641 | -0.052 | 102.269
4 | 0.716 | 0.00688 | -0.053 | 103.965
4.5 | 0.775 | 0.00755 | -0.054 | 102.74
5 | 0.831 | 0.0081 | -0.055 | 102.633
5.5 | 0.887 | 0.00927 | -0.056 | 95.756
6 | 0.942 | 0.00965 | -0.057 | 97.647
6.5 | 0.996 | 0.01003 | -0.058 | 99.281
7 | 1.048 | 0.01047 | -0.059 | 100.132
7.5 | 1.098 | 0.01083 | -0.059 | 101.371
8 | 1.145 | 0.01129 | -0.06 | 101.425
8.5 | 1.19 | 0.01178 | -0.061 | 100.945
9 | 1.231 | 0.0123 | -0.062 | 100.083
9.5 | 1.269 | 0.01288 | -0.063 | 98.558
10 | 1.304 | 0.01347 | -0.063 | 96.841
10.5 | 1.335 | 0.01416 | -0.064 | 94.261
11 | 1.363 | 0.01484 | -0.065 | 91.839
11.5 | 1.386 | 0.01563 | -0.066 | 88.715
12 | 1.406 | 0.01646 | -0.066 | 85.431
12.5 | 1.421 | 0.01748 | -0.067 | 81.276
13 | 1.432 | 0.01853 | -0.068 | 77.274
13.5 | 1.439 | 0.01958 | -0.068 | 73.493
14 | 1.441 | 0.02087 | -0.069 | 69.022
14.5 | 1.434 | 0.02213 | -0.07 | 64.831
15 | 1.423 | 0.02371 | -0.07 | 60.005
15.5 | 1.407 | 0.02562 | -0.071 | 54.903
16 | 1.388 | 0.02702 | -0.071 | 51.387
16.5 | 1.365 | 0.02892 | -0.072 | 47.21
17 | 1.338 | 0.03155 | -0.072 | 42.406
17.5 | 1.309 | 0.03363 | -0.072 | 38.925
18 | 1.274 | 0.0378 | -0.072 | 33.69
18.5 | 1.238 | 0.04136 | -0.073 | 29.941
19 | 1.203 | 0.04462 | -0.073 | 26.965

## 110. Re 10M Mach 0.10 (2)
BIGFOIL.COM POLAR EXPORT
NACA65-218
NACA65-218 |  |  |  | Cl Max: | 1.581 | at alpha= | 17 | deg
XFOIL ncrit=9 |  |  |  | L/D Max: | 109.669 | at alpha= | 2 | deg
Re: | 10000000 |  |  | Cd Min: | 0.04076 | at alpha= | -20 | deg
Mach: | 0.1 |  |  | Cl=0 at alpha= | -1.5771 | deg
|  |  |  | @ Cl=0.1, Cd= | 0.0037049
|  |  |  | @ Cl=0.4, Cd= | 0.0038728
|  |  |  | @ Cl=0.6, Cd= | 0.0061419
alpha (deg) | Cl | Cd | Cm | Cl/Cd
-20 | -1.5689 | 0.04076 | -0.0534 | -38.4912
-19.5 | -1.5583 | 0.03699 | -0.053 | -42.1276
-19 | -1.5387 | 0.03409 | -0.0527 | -45.1364
-18.5 | -1.5124 | 0.03083 | -0.0541 | -49.0561
-18 | -1.4859 | 0.02824 | -0.0542 | -52.6169
-17.5 | -1.3947 | 0.02546 | -0.067 | -54.78
-17 | -1.3449 | 0.02362 | -0.0705 | -56.939
-16.5 | -1.3217 | 0.02196 | -0.0684 | -60.1867
-16 | -1.2957 | 0.02047 | -0.0665 | -63.2975
-15.5 | -1.2679 | 0.01908 | -0.0646 | -66.4518
-15 | -1.2399 | 0.01775 | -0.0626 | -69.8535
-14.5 | -1.2087 | 0.01662 | -0.0606 | -72.7256
-14 | -1.1766 | 0.01557 | -0.0587 | -75.5684
-13.5 | -1.1467 | 0.01446 | -0.0563 | -79.3015
-13 | -1.1168 | 0.01342 | -0.0536 | -83.2191
-12.5 | -1.0853 | 0.01254 | -0.051 | -86.547
-12 | -1.0512 | 0.0118 | -0.0485 | -89.0847
-11.5 | -1.0174 | 0.01114 | -0.0457 | -91.3285
-11 | -0.9848 | 0.01056 | -0.0424 | -93.2576
-10.5 | -0.9569 | 0.01013 | -0.0378 | -94.462
-10 | -0.9142 | 0.00974 | -0.0359 | -93.8604
-9.5 | -0.8681 | 0.00932 | -0.0347 | -93.1438
-9 | -0.8197 | 0.00897 | -0.0339 | -91.3824
-8.5 | -0.7686 | 0.00865 | -0.0335 | -88.8555
-8 | -0.7161 | 0.00838 | -0.0333 | -85.4535
-7.5 | -0.6634 | 0.00807 | -0.0331 | -82.2057
-7 | -0.6093 | 0.00779 | -0.0333 | -78.2157
-6.5 | -0.5542 | 0.00758 | -0.0335 | -73.1135
-6 | -0.4988 | 0.00731 | -0.0339 | -68.2353
-5.5 | -0.4426 | 0.00709 | -0.0343 | -62.426
-5 | -0.3863 | 0.00688 | -0.0348 | -56.1483
-4.5 | -0.3295 | 0.00661 | -0.0354 | -49.8487
-3.5 | -0.2179 | 0.00589 | -0.0364 | -36.9949
-3 | -0.1613 | 0.00548 | -0.037 | -29.4343
-2.5 | -0.1047 | 0.00501 | -0.0378 | -20.8982
-2 | -0.0483 | 0.00445 | -0.0386 | -10.8539
-1.5 | 0.0088 | 0.00384 | -0.0395 | 2.2917
-1 | 0.0693 | 0.00371 | -0.0408 | 18.6792
-0.5 | 0.1298 | 0.0037 | -0.042 | 35.0811
0 | 0.1904 | 0.00371 | -0.0432 | 51.3208
0.5 | 0.2507 | 0.00374 | -0.0444 | 67.0321
1 | 0.3113 | 0.00376 | -0.0456 | 82.7926
1.5 | 0.3714 | 0.00382 | -0.0467 | 97.2251
2 | 0.431 | 0.00393 | -0.0477 | 109.6692
2.5 | 0.4839 | 0.00451 | -0.0477 | 107.2949
3 | 0.5329 | 0.00532 | -0.047 | 100.1692
3.5 | 0.5834 | 0.00598 | -0.0465 | 97.5585
4 | 0.6357 | 0.00649 | -0.0463 | 97.9507
4.5 | 0.6861 | 0.00705 | -0.0457 | 97.3191
5 | 0.737 | 0.00752 | -0.0453 | 98.0053
5.5 | 0.7869 | 0.00802 | -0.0446 | 98.1172
6 | 0.8379 | 0.0084 | -0.0441 | 99.75
6.5 | 0.8891 | 0.00873 | -0.0436 | 101.8442
7 | 0.9395 | 0.00906 | -0.043 | 103.6976
7.5 | 0.9884 | 0.0094 | -0.0422 | 105.1489
8 | 1.0353 | 0.00976 | -0.0409 | 106.0758
8.5 | 1.072 | 0.01015 | -0.0377 | 105.6158
9 | 1.1071 | 0.0106 | -0.0343 | 104.4434
9.5 | 1.1429 | 0.01112 | -0.0313 | 102.7788
10 | 1.1774 | 0.01176 | -0.0283 | 100.119
10.5 | 1.2107 | 0.01252 | -0.0254 | 96.7013
11 | 1.244 | 0.01335 | -0.0226 | 93.1835
11.5 | 1.2783 | 0.01421 | -0.0203 | 89.9578
12 | 1.3117 | 0.01518 | -0.0179 | 86.4097
12.5 | 1.3439 | 0.01626 | -0.0156 | 82.6507
13 | 1.373 | 0.01756 | -0.0131 | 78.1891
13.5 | 1.4002 | 0.01904 | -0.0106 | 73.5399
14 | 1.4288 | 0.0205 | -0.0085 | 69.6976
15.5 | 1.5126 | 0.02543 | -0.003 | 59.4809
16 | 1.5378 | 0.02739 | -0.0013 | 56.1446
16.5 | 1.5609 | 0.02958 | 0.0003 | 52.7688
17 | 1.581 | 0.03189 | 0.0022 | 49.5767

## 111. Re 10M Mach 0.25 (1)
BIGFOIL.COM POLAR EXPORT
NACA65-218
NACA65-218 |  |  |  | Cl Max: | 1.365 | at alpha= | 12 | deg
JavaFoil+Calcfoil stall+Eppler ext transition |  |  |  | L/D Max: | 103.295 | at alpha= | 4 | deg
Re: | 10000000 |  |  | Cd Min: | 0.00471 | at alpha= | -1 | deg
Mach: | 0.25 |  |  | Cl=0 at alpha= | -1.7812 | deg
|  |  |  | @ Cl=0.1, Cd= | 0.0047105
|  |  |  | @ Cl=0.4, Cd= | 0.004887
|  |  |  | @ Cl=0.6, Cd= | 0.0059061
alpha (deg) | Cl | Cd | Cm | Cl/Cd
-18.5 | -0.68 | 0.14004 | -0.004 | -4.858
-18 | -0.723 | 0.13614 | -0.005 | -5.308
-17.5 | -0.765 | 0.12592 | -0.005 | -6.078
-17 | -0.813 | 0.10724 | -0.007 | -7.585
-16.5 | -0.912 | 0.05513 | -0.01 | -16.539
-16 | -0.976 | 0.03592 | -0.011 | -27.166
-15.5 | -1.017 | 0.02805 | -0.012 | -36.262
-15 | -1.043 | 0.02487 | -0.014 | -41.945
-14.5 | -1.061 | 0.02261 | -0.015 | -46.93
-14 | -1.072 | 0.02061 | -0.016 | -52.025
-13.5 | -1.076 | 0.01905 | -0.017 | -56.491
-13 | -1.074 | 0.01758 | -0.018 | -61.06
-12.5 | -1.064 | 0.01637 | -0.019 | -65.035
-12 | -1.049 | 0.01535 | -0.02 | -68.319
-11.5 | -1.028 | 0.01441 | -0.021 | -71.331
-11 | -1.001 | 0.01346 | -0.022 | -74.354
-10.5 | -0.966 | 0.01277 | -0.023 | -75.687
-10 | -0.928 | 0.01209 | -0.024 | -76.749
-9.5 | -0.887 | 0.01148 | -0.025 | -77.252
-9 | -0.842 | 0.01091 | -0.026 | -77.155
-8.5 | -0.794 | 0.01037 | -0.027 | -76.584
-8 | -0.744 | 0.00989 | -0.029 | -75.21
-7.5 | -0.692 | 0.00944 | -0.03 | -73.308
-7 | -0.637 | 0.00904 | -0.031 | -70.522
-6.5 | -0.581 | 0.00866 | -0.032 | -67.076
-6 | -0.523 | 0.00833 | -0.033 | -62.79
-5.5 | -0.464 | 0.00806 | -0.034 | -57.596
-5 | -0.404 | 0.0078 | -0.035 | -51.813
-4.5 | -0.343 | 0.00755 | -0.037 | -45.439
-4 | -0.282 | 0.00643 | -0.038 | -43.926
-3.5 | -0.219 | 0.00587 | -0.039 | -37.302
-3 | -0.155 | 0.00546 | -0.04 | -28.464
-2.5 | -0.092 | 0.00517 | -0.041 | -17.745
-2 | -0.028 | 0.00477 | -0.042 | -5.815
-1.5 | 0.036 | 0.00474 | -0.043 | 7.67
-1 | 0.101 | 0.00471 | -0.044 | 21.352
-0.5 | 0.165 | 0.00474 | -0.045 | 34.723
0 | 0.229 | 0.00478 | -0.046 | 47.879
0.5 | 0.293 | 0.00478 | -0.047 | 61.36
1 | 0.357 | 0.00484 | -0.049 | 73.859
1.5 | 0.421 | 0.00491 | -0.05 | 85.707
2 | 0.485 | 0.00499 | -0.051 | 97.252
2.5 | 0.549 | 0.00561 | -0.052 | 97.984
3 | 0.611 | 0.00597 | -0.053 | 102.357
3.5 | 0.673 | 0.0066 | -0.054 | 102.03
4 | 0.735 | 0.00711 | -0.055 | 103.295
4.5 | 0.796 | 0.00785 | -0.056 | 101.322
5 | 0.851 | 0.00921 | -0.056 | 92.33
5.5 | 0.908 | 0.00962 | -0.057 | 94.328
6 | 0.963 | 0.01004 | -0.058 | 95.915
6.5 | 1.018 | 0.01049 | -0.059 | 97.027
7 | 1.07 | 0.01092 | -0.06 | 97.991
7.5 | 1.119 | 0.0114 | -0.061 | 98.136
8 | 1.164 | 0.01191 | -0.062 | 97.778
8.5 | 1.206 | 0.01247 | -0.063 | 96.745
9 | 1.244 | 0.01305 | -0.063 | 95.366
9.5 | 1.278 | 0.01373 | -0.064 | 93.05
10 | 1.306 | 0.01442 | -0.065 | 90.569
10.5 | 1.33 | 0.01525 | -0.066 | 87.227
11 | 1.348 | 0.01612 | -0.066 | 83.623
11.5 | 1.36 | 0.01701 | -0.067 | 79.918
12 | 1.365 | 0.01822 | -0.068 | 74.921
12.5 | 1.364 | 0.01943 | -0.069 | 70.212
13 | 1.356 | 0.02084 | -0.069 | 65.035
13.5 | 1.341 | 0.02244 | -0.07 | 59.732
14 | 1.318 | 0.02404 | -0.07 | 54.817
14.5 | 1.28 | 0.02645 | -0.071 | 48.379
15 | 1.236 | 0.0284 | -0.071 | 43.516
15.5 | 1.184 | 0.03111 | -0.072 | 38.048
16 | 1.123 | 0.03486 | -0.072 | 32.211
16.5 | 1.044 | 0.04482 | -0.07 | 23.292
17 | 0.972 | 0.05106 | -0.07 | 19.031

## 112. Re 10M Mach 0.25 (2)
BIGFOIL.COM POLAR EXPORT
NACA65-218
NACA65-218 |  |  |  | Cl Max: | 1.6602 | at alpha= | 20 | deg
XFOIL ncrit=9 |  |  |  | L/D Max: | 113.096 | at alpha= | 2 | deg
Re: | 10000000 |  |  | Cd Min: | 0.06657 | at alpha= | 20 | deg
Mach: | 0.25 |  |  | Cl=0 at alpha= | -1.5701 | deg
|  |  |  | @ Cl=0.1, Cd= | 0.0037307
|  |  |  | @ Cl=0.4, Cd= | 0.0038663
|  |  |  | @ Cl=0.6, Cd= | 0.0060488
alpha (deg) | Cl | Cd | Cm | Cl/Cd
-20 | -1.4949 | 0.05947 | -0.0647 | -25.137
-19.5 | -1.5009 | 0.05302 | -0.0656 | -28.3082
-19 | -1.4927 | 0.04812 | -0.0659 | -31.0204
-18.5 | -1.4784 | 0.04298 | -0.0675 | -34.3974
-18 | -1.4724 | 0.03888 | -0.0656 | -37.8704
-17.5 | -1.4007 | 0.03353 | -0.0773 | -41.7745
-17 | -1.334 | 0.02995 | -0.0854 | -44.5409
-16.5 | -1.3152 | 0.02751 | -0.0829 | -47.8081
-16 | -1.2918 | 0.0253 | -0.0807 | -51.0593
-15.5 | -1.2658 | 0.02331 | -0.0784 | -54.3029
-15 | -1.2388 | 0.02149 | -0.0761 | -57.6454
-14.5 | -1.2106 | 0.01982 | -0.0736 | -61.0797
-14 | -1.1791 | 0.01838 | -0.0711 | -64.1513
-13.5 | -1.1474 | 0.01701 | -0.0686 | -67.4544
-13 | -1.1147 | 0.01575 | -0.0659 | -70.7746
-12.5 | -1.0832 | 0.01453 | -0.063 | -74.5492
-12 | -1.0507 | 0.01342 | -0.0599 | -78.2936
-11.5 | -1.016 | 0.01247 | -0.057 | -81.4755
-11 | -0.9804 | 0.01165 | -0.0539 | -84.1545
-10.5 | -0.9439 | 0.01093 | -0.0508 | -86.3586
-10 | -0.9088 | 0.01032 | -0.0472 | -88.062
-9.5 | -0.8804 | 0.00983 | -0.042 | -89.5626
-9 | -0.8369 | 0.00938 | -0.0395 | -89.2217
-8.5 | -0.7875 | 0.00898 | -0.038 | -87.6949
-8 | -0.7353 | 0.00866 | -0.0371 | -84.9076
-7.5 | -0.6811 | 0.00835 | -0.0365 | -81.5689
-7 | -0.6268 | 0.00802 | -0.0361 | -78.1546
-6.5 | -0.5706 | 0.00775 | -0.0359 | -73.6258
-6 | -0.5133 | 0.00749 | -0.036 | -68.5314
-5.5 | -0.456 | 0.00724 | -0.0362 | -62.9834
-5 | -0.3977 | 0.007 | -0.0365 | -56.8143
-4.5 | -0.3392 | 0.00675 | -0.037 | -50.2519
-4 | -0.2821 | 0.00639 | -0.0372 | -44.1471
-3.5 | -0.2247 | 0.00599 | -0.0376 | -37.5125
-3 | -0.1667 | 0.00555 | -0.0382 | -30.036
-2.5 | -0.1087 | 0.00507 | -0.0388 | -21.4398
-2 | -0.0509 | 0.00447 | -0.0395 | -11.387
-1.5 | 0.0083 | 0.00384 | -0.0405 | 2.1615
-1 | 0.0709 | 0.00374 | -0.0418 | 18.9572
-0.5 | 0.1335 | 0.00372 | -0.0431 | 35.8871
0 | 0.1964 | 0.00373 | -0.0444 | 52.6542
0.5 | 0.2587 | 0.00376 | -0.0456 | 68.8032
1 | 0.3215 | 0.00378 | -0.0468 | 85.0529
1.5 | 0.3837 | 0.00384 | -0.048 | 99.9219
2 | 0.4456 | 0.00394 | -0.0491 | 113.0964
2.5 | 0.501 | 0.00447 | -0.049 | 112.0805
3 | 0.5502 | 0.00535 | -0.048 | 102.8411
3.5 | 0.6008 | 0.00606 | -0.0472 | 99.1419
4 | 0.6531 | 0.00663 | -0.0465 | 98.5068
4.5 | 0.7034 | 0.00725 | -0.0455 | 97.0207
5 | 0.7545 | 0.00776 | -0.0446 | 97.2294
5.5 | 0.8045 | 0.00826 | -0.0434 | 97.3971
6 | 0.856 | 0.00866 | -0.0424 | 98.8453
6.5 | 0.9069 | 0.00901 | -0.0414 | 100.6548
7 | 0.9551 | 0.00941 | -0.0397 | 101.4984
7.5 | 0.9956 | 0.00974 | -0.0365 | 102.2177
8 | 1.0313 | 0.01024 | -0.0326 | 100.7129
8.5 | 1.0676 | 0.01084 | -0.029 | 98.4871
9 | 1.1056 | 0.01146 | -0.026 | 96.4747
9.5 | 1.1419 | 0.01224 | -0.0229 | 93.2925
10 | 1.1764 | 0.01316 | -0.0197 | 89.3921
10.5 | 1.2111 | 0.01417 | -0.0167 | 85.4693
11 | 1.2465 | 0.01523 | -0.014 | 81.845
11.5 | 1.2807 | 0.01643 | -0.0113 | 77.9489
12 | 1.3135 | 0.01776 | -0.0086 | 73.9583
12.5 | 1.3449 | 0.01925 | -0.006 | 69.8649
13 | 1.3714 | 0.02108 | -0.003 | 65.0569
13.5 | 1.4015 | 0.02281 | -0.0006 | 61.4423
14 | 1.432 | 0.02461 | 0.0016 | 58.1877
14.5 | 1.4601 | 0.02668 | 0.0038 | 54.7264
15 | 1.4875 | 0.02888 | 0.0058 | 51.5062
15.5 | 1.5133 | 0.03131 | 0.0077 | 48.3328
16 | 1.5363 | 0.03404 | 0.0096 | 45.1322
16.5 | 1.5567 | 0.0371 | 0.0113 | 41.9596
17 | 1.5749 | 0.04035 | 0.013 | 39.031
17.5 | 1.5947 | 0.04347 | 0.0145 | 36.6851
18 | 1.613 | 0.04725 | 0.0154 | 34.1376
18.5 | 1.6289 | 0.05137 | 0.0159 | 31.7092
19 | 1.6439 | 0.05579 | 0.0162 | 29.4659
19.5 | 1.6544 | 0.06084 | 0.016 | 27.1926
20 | 1.6602 | 0.06657 | 0.0153 | 24.9392

## 113. Re 10M Mach 0.50 (1)
BIGFOIL.COM POLAR EXPORT
NACA65-218
NACA65-218 |  |  |  | Cl Max: | 1.236 | at alpha= | 20 | deg
JavaFoil+Calcfoil stall+Eppler ext transition |  |  |  | L/D Max: | 102.837 | at alpha= | 2 | deg
Re: | 10000000 |  |  | Cd Min: | 0.0049 | at alpha= | -1.5 | deg
Mach: | 0.5 |  |  | Cl=0 at alpha= | -1.7847 | deg
|  |  |  | @ Cl=0.1, Cd= | 0.0049166
|  |  |  | @ Cl=0.4, Cd= | 0.0050815
|  |  |  | @ Cl=0.6, Cd= | 0.0059945
alpha (deg) | Cl | Cd | Cm | Cl/Cd
-20 | -1.041 | 0.14485 | -0.003 | -7.187
-19.5 | -1.024 | 0.1278 | -0.004 | -8.009
-19 | -0.983 | 0.13306 | -0.005 | -7.388
-18.5 | -0.945 | 0.13506 | -0.005 | -6.996
-18 | -0.914 | 0.1317 | -0.005 | -6.94
-17.5 | -0.9 | 0.12067 | -0.007 | -7.459
-17 | -0.869 | 0.11685 | -0.007 | -7.435
-16.5 | -0.833 | 0.11721 | -0.007 | -7.111
-16 | -0.804 | 0.11211 | -0.008 | -7.168
-15.5 | -0.78 | 0.10994 | -0.009 | -7.095
-15 | -0.752 | 0.10255 | -0.01 | -7.333
-14.5 | -0.724 | 0.09607 | -0.01 | -7.539
-14 | -0.768 | 0.04373 | -0.016 | -17.559
-13.5 | -0.662 | 0.09868 | -0.01 | -6.706
-13 | -0.635 | 0.09036 | -0.011 | -7.029
-12.5 | -0.639 | 0.05939 | -0.017 | -10.758
-12 | -0.674 | 0.02399 | -0.022 | -28.093
-11.5 | -0.647 | 0.02072 | -0.023 | -31.233
-11 | -0.521 | 0.07482 | -0.013 | -6.965
-10.5 | -0.494 | 0.06812 | -0.014 | -7.252
-10 | -0.547 | 0.01921 | -0.026 | -28.471
-9.5 | -0.66 | 0.016 | -0.028 | -41.215
-9 | -0.785 | 0.01454 | -0.029 | -53.993
-8.5 | -0.792 | 0.01342 | -0.03 | -58.997
-8 | -0.769 | 0.01242 | -0.032 | -61.935
-7.5 | -0.731 | 0.01163 | -0.033 | -62.881
-7 | -0.684 | 0.01092 | -0.034 | -62.603
-6.5 | -0.629 | 0.0103 | -0.035 | -61.106
-6 | -0.571 | 0.00973 | -0.037 | -58.659
-5.5 | -0.509 | 0.00925 | -0.038 | -54.997
-5 | -0.444 | 0.00881 | -0.039 | -50.461
-4.5 | -0.378 | 0.00844 | -0.04 | -44.776
-4 | -0.31 | 0.00813 | -0.042 | -38.185
-3.5 | -0.243 | 0.00646 | -0.043 | -37.568
-3 | -0.173 | 0.00555 | -0.045 | -31.181
-2.5 | -0.102 | 0.00549 | -0.046 | -18.644
-2 | -0.031 | 0.00499 | -0.047 | -6.218
-1.5 | 0.041 | 0.0049 | -0.048 | 8.301
-1 | 0.112 | 0.00492 | -0.05 | 22.834
-0.5 | 0.184 | 0.00494 | -0.051 | 37.232
0 | 0.256 | 0.00495 | -0.052 | 51.67
0.5 | 0.328 | 0.00501 | -0.053 | 65.439
1 | 0.399 | 0.00508 | -0.054 | 78.614
1.5 | 0.471 | 0.00519 | -0.055 | 90.744
2 | 0.543 | 0.00528 | -0.057 | 102.837
2.5 | 0.614 | 0.00617 | -0.058 | 99.536
3 | 0.682 | 0.0067 | -0.059 | 101.724
3.5 | 0.747 | 0.00735 | -0.06 | 101.592
4 | 0.811 | 0.00817 | -0.061 | 99.282
4.5 | 0.872 | 0.01031 | -0.061 | 84.604
5 | 0.934 | 0.01085 | -0.062 | 86.097
5.5 | 0.993 | 0.01149 | -0.063 | 86.368
6 | 1.048 | 0.01212 | -0.064 | 86.403
6.5 | 1.098 | 0.01283 | -0.065 | 85.525
7 | 1.141 | 0.01369 | -0.066 | 83.345
7.5 | 1.172 | 0.01454 | -0.067 | 80.556
8 | 1.181 | 0.01556 | -0.068 | 75.913
8.5 | 1.154 | 0.01676 | -0.069 | 68.868
9 | 1.011 | 0.01894 | -0.07 | 53.38
9.5 | 0.761 | 0.01955 | -0.071 | 38.919
10 | 0.791 | 0.02183 | -0.071 | 36.22
10.5 | 0.814 | 0.0255 | -0.071 | 31.907
11 | 0.72 | 0.07696 | -0.04 | 9.349
11.5 | 0.883 | 0.02566 | -0.074 | 34.411
12 | 0.909 | 0.02912 | -0.074 | 31.207
12.5 | 0.823 | 0.07836 | -0.054 | 10.498
13 | 0.834 | 0.09481 | -0.046 | 8.798
13.5 | 0.994 | 0.03519 | -0.075 | 28.238
14 | 1.006 | 0.04419 | -0.074 | 22.777
14.5 | 1.022 | 0.0535 | -0.073 | 19.111
15 | 0.943 | 0.10676 | -0.048 | 8.834
15.5 | 1.064 | 0.06373 | -0.073 | 16.688
16 | 1.087 | 0.07121 | -0.073 | 15.271
16.5 | 1.032 | 0.12702 | -0.054 | 8.123
17 | 1.069 | 0.11626 | -0.058 | 9.193
17.5 | 1.198 | 0.06662 | -0.078 | 17.979
18 | 1.223 | 0.07241 | -0.078 | 16.896
18.5 | 1.143 | 0.143 | -0.058 | 7.993
19 | 1.172 | 0.15441 | -0.059 | 7.589
19.5 | 1.205 | 0.1568 | -0.062 | 7.685
20 | 1.236 | 0.16166 | -0.063 | 7.645

## 114. Re 10M Mach 0.50 (2)
BIGFOIL.COM POLAR EXPORT
NACA65-218
NACA65-218 |  |  |  | Cl Max: | 1.2398 | at alpha= | 11.5 | deg
XFOIL ncrit=9 |  |  |  | L/D Max: | 131.182 | at alpha= | 2.5 | deg
Re: | 10000000 |  |  | Cd Min: | 0.13787 | at alpha= | 16.5 | deg
Mach: | 0.5 |  |  | Cl=0 at alpha= | -1.5349 | deg
|  |  |  | @ Cl=0.1, Cd= | 0.0038673
|  |  |  | @ Cl=0.4, Cd= | 0.0039467
|  |  |  | @ Cl=0.6, Cd= | 0.0048569
alpha (deg) | Cl | Cd | Cm | Cl/Cd
-16 | -0.6681 | 0.11745 | -0.0685 | -5.6884
-15.5 | -0.6894 | 0.10474 | -0.0767 | -6.582
-15 | -0.7109 | 0.09195 | -0.0851 | -7.7314
-14 | -0.7574 | 0.06815 | -0.1006 | -11.1137
-13.5 | -0.7835 | 0.0578 | -0.106 | -13.5554
-13 | -0.811 | 0.04858 | -0.1091 | -16.6941
-12.5 | -0.8377 | 0.04056 | -0.1099 | -20.6534
-12 | -0.8614 | 0.03371 | -0.1083 | -25.5532
-11.5 | -0.8803 | 0.02798 | -0.1046 | -31.4618
-11 | -0.8876 | 0.02353 | -0.0995 | -37.7221
-10.5 | -0.8864 | 0.01996 | -0.0937 | -44.4088
-10 | -0.8709 | 0.01728 | -0.0879 | -50.3993
-9.5 | -0.8424 | 0.01527 | -0.0826 | -55.167
-9 | -0.8075 | 0.01368 | -0.0777 | -59.0278
-8.5 | -0.7704 | 0.01228 | -0.073 | -62.7362
-8 | -0.7287 | 0.01116 | -0.0686 | -65.2957
-7.5 | -0.6855 | 0.01024 | -0.0643 | -66.9434
-7 | -0.6428 | 0.00944 | -0.0597 | -68.0932
-6.5 | -0.6121 | 0.00883 | -0.0529 | -69.3205
-6 | -0.5601 | 0.00839 | -0.0495 | -66.758
-5.5 | -0.5006 | 0.00803 | -0.0476 | -62.3412
-5 | -0.4396 | 0.00769 | -0.0461 | -57.1651
-4.5 | -0.3757 | 0.00738 | -0.0453 | -50.9079
-4 | -0.3113 | 0.00705 | -0.0448 | -44.156
-3.5 | -0.2499 | 0.00657 | -0.0441 | -38.0365
-3 | -0.1882 | 0.00601 | -0.0436 | -31.3145
-2.5 | -0.1257 | 0.00532 | -0.0436 | -23.6278
-2 | -0.0627 | 0.0045 | -0.0438 | -13.9333
-1.5 | 0.0047 | 0.00394 | -0.0448 | 1.1929
-1 | 0.0769 | 0.00388 | -0.0462 | 19.8196
-0.5 | 0.1497 | 0.00384 | -0.0478 | 38.9844
0 | 0.2224 | 0.00385 | -0.0493 | 57.7662
0.5 | 0.2942 | 0.00388 | -0.0507 | 75.8247
1 | 0.367 | 0.00391 | -0.0521 | 93.8619
1.5 | 0.439 | 0.00399 | -0.0534 | 110.0251
2 | 0.5105 | 0.00408 | -0.0545 | 125.1225
2.5 | 0.5772 | 0.0044 | -0.0547 | 131.1818
3 | 0.6276 | 0.00541 | -0.0522 | 116.0074
3.5 | 0.6738 | 0.00643 | -0.0488 | 104.79
4 | 0.7193 | 0.00727 | -0.0451 | 98.9409
4.5 | 0.755 | 0.00813 | -0.0395 | 92.8659
5 | 0.7749 | 0.009 | -0.0309 | 86.1
5.5 | 0.8099 | 0.00989 | -0.0256 | 81.8908
6 | 0.8518 | 0.01077 | -0.0216 | 79.0901
6.5 | 0.8951 | 0.01174 | -0.0179 | 76.2436
7 | 0.9388 | 0.01284 | -0.0143 | 73.1153
7.5 | 0.9811 | 0.01409 | -0.0107 | 69.6309
8 | 1.0217 | 0.01554 | -0.0069 | 65.7465
8.5 | 1.0626 | 0.01707 | -0.0032 | 62.2496
9 | 1.1019 | 0.01879 | 0.0006 | 58.6429
9.5 | 1.1379 | 0.02079 | 0.0045 | 54.733
10 | 1.1705 | 0.02311 | 0.0087 | 50.6491
10.5 | 1.2019 | 0.02567 | 0.0128 | 46.8212
11 | 1.2267 | 0.0288 | 0.017 | 42.5938
11.5 | 1.2398 | 0.03287 | 0.0212 | 37.7183
12 | 1.2389 | 0.03813 | 0.0252 | 32.4915
12.5 | 1.2311 | 0.04431 | 0.0283 | 27.7838
13 | 1.2151 | 0.0517 | 0.03 | 23.5029
13.5 | 1.1917 | 0.06053 | 0.0299 | 19.6878
14 | 1.1566 | 0.07146 | 0.0272 | 16.1853
14.5 | 1.1238 | 0.08346 | 0.0222 | 13.4651
15 | 1.0931 | 0.09644 | 0.0152 | 11.3345
15.5 | 1.0659 | 0.11007 | 0.0068 | 9.6838
16 | 1.0411 | 0.12415 | -0.0027 | 8.3858
16.5 | 1.0226 | 0.13787 | -0.012 | 7.4171

## 115. Re 12M Mach 0.00 (1)
BIGFOIL.COM POLAR EXPORT
NACA65-218
NACA65-218 |  |  |  | Cl Max: | 1.457 | at alpha= | 14 | deg
JavaFoil+Calcfoil stall+Eppler ext transition |  |  |  | L/D Max: | 109.606 | at alpha= | 5.5 | deg
Re: | 12000000 |  |  | Cd Min: | 0.00465 | at alpha= | -1.5 | deg
Mach: | 0 |  |  | Cl=0 at alpha= | -1.7823 | deg
|  |  |  | @ Cl=0.1, Cd= | 0.0046514
|  |  |  | @ Cl=0.4, Cd= | 0.0048148
|  |  |  | @ Cl=0.6, Cd= | 0.0061934
alpha (deg) | Cl | Cd | Cm | Cl/Cd
-20 | -1.066 | 0.06537 | -0.004 | -16.302
-19.5 | -1.107 | 0.04728 | -0.005 | -23.403
-19 | -1.117 | 0.04696 | -0.006 | -23.79
-18.5 | -1.14 | 0.03947 | -0.007 | -28.888
-18 | -1.156 | 0.03523 | -0.007 | -32.808
-17.5 | -1.171 | 0.03051 | -0.008 | -38.39
-17 | -1.183 | 0.02689 | -0.009 | -43.977
-16.5 | -1.189 | 0.02432 | -0.01 | -48.882
-16 | -1.191 | 0.02233 | -0.011 | -53.334
-15.5 | -1.189 | 0.02085 | -0.012 | -57.019
-15 | -1.184 | 0.0193 | -0.013 | -61.333
-14.5 | -1.174 | 0.01808 | -0.014 | -64.95
-14 | -1.162 | 0.01686 | -0.015 | -68.885
-13.5 | -1.145 | 0.01586 | -0.016 | -72.172
-13 | -1.124 | 0.01491 | -0.017 | -75.401
-12.5 | -1.1 | 0.01408 | -0.018 | -78.123
-12 | -1.072 | 0.01329 | -0.019 | -80.653
-11.5 | -1.04 | 0.01261 | -0.02 | -82.494
-11 | -1.004 | 0.012 | -0.021 | -83.648
-10.5 | -0.964 | 0.01139 | -0.023 | -84.652
-10 | -0.922 | 0.0108 | -0.024 | -85.38
-9.5 | -0.877 | 0.01029 | -0.025 | -85.206
-9 | -0.83 | 0.00988 | -0.026 | -84.021
-8.5 | -0.781 | 0.0095 | -0.027 | -82.207
-8 | -0.73 | 0.00909 | -0.028 | -80.276
-7.5 | -0.677 | 0.00873 | -0.029 | -77.558
-7 | -0.623 | 0.00839 | -0.03 | -74.173
-6.5 | -0.567 | 0.0081 | -0.031 | -70.045
-6 | -0.51 | 0.00781 | -0.032 | -65.335
-5.5 | -0.452 | 0.00758 | -0.033 | -59.631
-5 | -0.394 | 0.00685 | -0.034 | -57.463
-4.5 | -0.335 | 0.00727 | -0.036 | -46.019
-4 | -0.274 | 0.00631 | -0.037 | -43.37
-3.5 | -0.212 | 0.00589 | -0.038 | -36.006
-3 | -0.151 | 0.00556 | -0.039 | -27.083
-2.5 | -0.089 | 0.00525 | -0.04 | -16.907
-2 | -0.027 | 0.00501 | -0.041 | -5.362
-1.5 | 0.035 | 0.00465 | -0.042 | 7.58
-1 | 0.097 | 0.00465 | -0.043 | 20.913
-0.5 | 0.159 | 0.00468 | -0.044 | 34.101
0 | 0.222 | 0.00467 | -0.045 | 47.434
0.5 | 0.284 | 0.00475 | -0.046 | 59.736
1 | 0.346 | 0.00478 | -0.047 | 72.294
1.5 | 0.408 | 0.00482 | -0.048 | 84.633
2 | 0.47 | 0.00541 | -0.049 | 86.905
2.5 | 0.532 | 0.00571 | -0.05 | 93.084
3 | 0.591 | 0.00613 | -0.051 | 96.473
3.5 | 0.652 | 0.00656 | -0.052 | 99.419
4 | 0.712 | 0.00705 | -0.053 | 100.984
4.5 | 0.771 | 0.0075 | -0.054 | 102.847
5 | 0.83 | 0.00882 | -0.055 | 94.153
5.5 | 0.885 | 0.00807 | -0.056 | 109.606
6 | 0.94 | 0.00931 | -0.057 | 100.942
6.5 | 0.993 | 0.00968 | -0.058 | 102.574
7 | 1.046 | 0.01006 | -0.058 | 103.953
7.5 | 1.096 | 0.01045 | -0.059 | 104.803
8 | 1.143 | 0.01085 | -0.06 | 105.379
8.5 | 1.188 | 0.01128 | -0.061 | 105.27
9 | 1.23 | 0.01178 | -0.062 | 104.338
9.5 | 1.268 | 0.01233 | -0.062 | 102.843
10 | 1.304 | 0.01286 | -0.063 | 101.409
10.5 | 1.336 | 0.01355 | -0.064 | 98.651
11 | 1.366 | 0.01409 | -0.065 | 96.94
11.5 | 1.391 | 0.01485 | -0.065 | 93.674
12 | 1.412 | 0.01572 | -0.066 | 89.83
12.5 | 1.429 | 0.01655 | -0.067 | 86.334
13 | 1.443 | 0.01752 | -0.068 | 82.36
13.5 | 1.452 | 0.01849 | -0.068 | 78.544
14 | 1.457 | 0.01966 | -0.069 | 74.101
14.5 | 1.454 | 0.0208 | -0.069 | 69.944
15 | 1.447 | 0.0222 | -0.07 | 65.188
15.5 | 1.435 | 0.0239 | -0.07 | 60.052
16 | 1.421 | 0.02517 | -0.071 | 56.456
16.5 | 1.402 | 0.02717 | -0.071 | 51.586
17 | 1.38 | 0.02909 | -0.072 | 47.445
17.5 | 1.354 | 0.03179 | -0.072 | 42.599
18 | 1.327 | 0.0343 | -0.073 | 38.685
18.5 | 1.299 | 0.03653 | -0.073 | 35.544
19 | 1.268 | 0.03952 | -0.073 | 32.071

## 116. Re 12M Mach 0.00 (2)
BIGFOIL.COM POLAR EXPORT
NACA65-218
NACA65-218 |  |  |  | Cl Max: | 1.7168 | at alpha= | 20 | deg
XFOIL ncrit=9 |  |  |  | L/D Max: | 111.078 | at alpha= | 9 | deg
Re: | 12000000 |  |  | Cd Min: | 0.04571 | at alpha= | 20 | deg
Mach: | 0 |  |  | Cl=0 at alpha= | -1.6031 | deg
|  |  |  | @ Cl=0.1, Cd= | 0.0036348
|  |  |  | @ Cl=0.4, Cd= | 0.0038445
|  |  |  | @ Cl=0.6, Cd= | 0.006171
alpha (deg) | Cl | Cd | Cm | Cl/Cd
-20 | -1.6011 | 0.03618 | -0.0497 | -44.2537
-19.5 | -1.5822 | 0.03334 | -0.0494 | -47.4565
-19 | -1.5446 | 0.03057 | -0.0523 | -50.5267
-18.5 | -1.5321 | 0.0279 | -0.0502 | -54.914
-18 | -1.4419 | 0.02515 | -0.0632 | -57.332
-17.5 | -1.3875 | 0.02322 | -0.0681 | -59.7545
-17 | -1.3657 | 0.02157 | -0.0661 | -63.3148
-16.5 | -1.3409 | 0.02007 | -0.0642 | -66.8112
-16 | -1.3137 | 0.01872 | -0.0623 | -70.1763
-15.5 | -1.2851 | 0.01747 | -0.0605 | -73.5604
-15 | -1.2559 | 0.0163 | -0.0585 | -77.0491
-14.5 | -1.2242 | 0.01529 | -0.0566 | -80.0654
-14 | -1.1915 | 0.01436 | -0.0547 | -82.9735
-13.5 | -1.1592 | 0.01347 | -0.0525 | -86.0579
-12.5 | -1.0976 | 0.01175 | -0.0471 | -93.4128
-12 | -1.0649 | 0.01108 | -0.0443 | -96.1101
-11.5 | -1.0335 | 0.01049 | -0.041 | -98.5224
-11 | -1.0073 | 0.01005 | -0.0363 | -100.2289
-10.5 | -0.9644 | 0.00969 | -0.0346 | -99.5253
-10 | -0.9176 | 0.00934 | -0.0336 | -98.2441
-9.5 | -0.87 | 0.00898 | -0.0328 | -96.882
-9 | -0.8206 | 0.00862 | -0.0322 | -95.1972
-8.5 | -0.7692 | 0.00832 | -0.032 | -92.4519
-8 | -0.7163 | 0.00807 | -0.032 | -88.7608
-7.5 | -0.6627 | 0.0078 | -0.0322 | -84.9615
-7 | -0.6088 | 0.00754 | -0.0324 | -80.7427
-6.5 | -0.5535 | 0.0073 | -0.0328 | -75.8219
-6 | -0.4979 | 0.00708 | -0.0332 | -70.3249
-5.5 | -0.4419 | 0.00688 | -0.0338 | -64.2297
-5 | -0.3852 | 0.00665 | -0.0344 | -57.9248
-4.5 | -0.3286 | 0.00643 | -0.0351 | -51.1042
-4 | -0.2728 | 0.00612 | -0.0356 | -44.5752
-3.5 | -0.2162 | 0.00578 | -0.0362 | -37.4048
-3 | -0.1595 | 0.00542 | -0.037 | -29.428
-2.5 | -0.1029 | 0.00503 | -0.0377 | -20.4573
-2 | -0.0458 | 0.00461 | -0.0386 | -9.9349
-1 | 0.0696 | 0.00365 | -0.0407 | 19.0685
-0.5 | 0.1298 | 0.00362 | -0.0419 | 35.8564
0 | 0.1898 | 0.00362 | -0.0431 | 52.4309
0.5 | 0.2501 | 0.00363 | -0.0443 | 68.8981
1 | 0.3099 | 0.00368 | -0.0455 | 84.212
1.5 | 0.3695 | 0.00375 | -0.0466 | 98.5333
2 | 0.4276 | 0.00393 | -0.0474 | 108.8041
3 | 0.5268 | 0.00552 | -0.0463 | 95.4348
3.5 | 0.5794 | 0.006 | -0.0463 | 96.5667
4 | 0.6324 | 0.00644 | -0.0463 | 98.1988
4.5 | 0.6836 | 0.00696 | -0.0459 | 98.2184
5 | 0.7355 | 0.00737 | -0.0457 | 99.7965
5.5 | 0.7868 | 0.00778 | -0.0453 | 101.1311
6 | 0.8388 | 0.00813 | -0.0451 | 103.1734
6.5 | 0.8908 | 0.00843 | -0.0449 | 105.6702
7 | 0.9416 | 0.00875 | -0.0445 | 107.6114
7.5 | 0.9918 | 0.00906 | -0.044 | 109.4702
8 | 1.0397 | 0.00941 | -0.0431 | 110.4888
8.5 | 1.0855 | 0.00979 | -0.0418 | 110.8784
9 | 1.123 | 0.01011 | -0.0388 | 111.0781
9.5 | 1.1565 | 0.01058 | -0.0353 | 109.31
10 | 1.1899 | 0.01115 | -0.032 | 106.7175
10.5 | 1.2235 | 0.01181 | -0.029 | 103.5986
11 | 1.2586 | 0.01247 | -0.0265 | 100.9302
11.5 | 1.2924 | 0.01325 | -0.024 | 97.5396
12 | 1.3254 | 0.01412 | -0.0215 | 93.8669
12.5 | 1.3574 | 0.01511 | -0.0191 | 89.8345
13 | 1.3861 | 0.01632 | -0.0165 | 84.9326
13.5 | 1.4149 | 0.01759 | -0.0141 | 80.4377
14 | 1.4453 | 0.01884 | -0.0121 | 76.7144
14.5 | 1.475 | 0.02018 | -0.0102 | 73.0922
15 | 1.5027 | 0.0217 | -0.0083 | 69.2488
15.5 | 1.5293 | 0.02334 | -0.0065 | 65.5227
16 | 1.5544 | 0.02517 | -0.0047 | 61.7561
16.5 | 1.577 | 0.02723 | -0.0029 | 57.9141
17 | 1.5991 | 0.02942 | -0.0013 | 54.3542
17.5 | 1.621 | 0.03167 | -0.0001 | 51.1841
18.5 | 1.6578 | 0.0369 | 0.0027 | 44.9268
19 | 1.6794 | 0.03959 | 0.0034 | 42.4198
19.5 | 1.6986 | 0.04255 | 0.0039 | 39.9201
20 | 1.7168 | 0.04571 | 0.0042 | 37.5585

## 117. Re 12M Mach 0.10 (1)
BIGFOIL.COM POLAR EXPORT
NACA65-218
NACA65-218 |  |  |  | Cl Max: | 1.443 | at alpha= | 14 | deg
JavaFoil+Calcfoil stall+Eppler ext transition |  |  |  | L/D Max: | 109.151 | at alpha= | 5.5 | deg
Re: | 12000000 |  |  | Cd Min: | 0.00465 | at alpha= | -0.5 | deg
Mach: | 0.1 |  |  | Cl=0 at alpha= | -1.7823 | deg
|  |  |  | @ Cl=0.1, Cd= | 0.0046984
|  |  |  | @ Cl=0.4, Cd= | 0.0048387
|  |  |  | @ Cl=0.6, Cd= | 0.0061672
alpha (deg) | Cl | Cd | Cm | Cl/Cd
-20 | -0.978 | 0.09666 | -0.003 | -10.119
-19.5 | -1.053 | 0.05312 | -0.005 | -19.825
-19 | -1.065 | 0.05415 | -0.006 | -19.665
-18.5 | -1.091 | 0.04596 | -0.006 | -23.748
-18 | -1.117 | 0.03811 | -0.007 | -29.309
-17.5 | -1.138 | 0.03227 | -0.008 | -35.269
-17 | -1.154 | 0.02808 | -0.009 | -41.1
-16.5 | -1.165 | 0.02526 | -0.01 | -46.103
-16 | -1.171 | 0.02273 | -0.011 | -51.527
-15.5 | -1.172 | 0.02139 | -0.012 | -54.783
-15 | -1.17 | 0.01978 | -0.013 | -59.13
-14.5 | -1.163 | 0.01852 | -0.014 | -62.782
-14 | -1.152 | 0.0173 | -0.015 | -66.635
-13.5 | -1.138 | 0.01616 | -0.016 | -70.429
-13 | -1.119 | 0.01522 | -0.017 | -73.566
-12.5 | -1.097 | 0.01432 | -0.018 | -76.561
-12 | -1.07 | 0.01351 | -0.019 | -79.183
-11.5 | -1.04 | 0.01278 | -0.02 | -81.342
-11 | -1.005 | 0.01215 | -0.022 | -82.72
-10.5 | -0.965 | 0.01151 | -0.023 | -83.85
-10 | -0.924 | 0.01092 | -0.024 | -84.576
-9.5 | -0.879 | 0.01045 | -0.025 | -84.106
-9 | -0.832 | 0.00999 | -0.026 | -83.335
-8.5 | -0.783 | 0.00957 | -0.027 | -81.866
-8 | -0.732 | 0.00917 | -0.028 | -79.822
-7.5 | -0.679 | 0.0088 | -0.029 | -77.208
-7 | -0.625 | 0.00846 | -0.03 | -73.885
-6.5 | -0.569 | 0.00813 | -0.031 | -69.994
-6 | -0.512 | 0.00785 | -0.032 | -65.257
-5.5 | -0.454 | 0.00761 | -0.033 | -59.692
-5 | -0.395 | 0.00687 | -0.035 | -57.503
-4.5 | -0.336 | 0.00734 | -0.036 | -45.83
-4 | -0.275 | 0.00628 | -0.037 | -43.759
-3.5 | -0.213 | 0.00595 | -0.038 | -35.844
-3 | -0.151 | 0.00562 | -0.039 | -26.953
-2.5 | -0.089 | 0.00526 | -0.04 | -16.975
-2 | -0.027 | 0.00508 | -0.041 | -5.316
-1.5 | 0.035 | 0.00468 | -0.042 | 7.567
-1 | 0.098 | 0.0047 | -0.043 | 20.832
-0.5 | 0.16 | 0.00465 | -0.044 | 34.475
0 | 0.223 | 0.00467 | -0.045 | 47.648
0.5 | 0.285 | 0.00474 | -0.046 | 60.122
1 | 0.348 | 0.00478 | -0.047 | 72.688
1.5 | 0.41 | 0.00485 | -0.048 | 84.427
2 | 0.472 | 0.00547 | -0.049 | 86.313
2.5 | 0.534 | 0.0057 | -0.05 | 93.785
3 | 0.594 | 0.00612 | -0.051 | 97.137
3.5 | 0.655 | 0.0066 | -0.052 | 99.312
4 | 0.716 | 0.00706 | -0.053 | 101.335
4.5 | 0.775 | 0.00762 | -0.054 | 101.784
5 | 0.834 | 0.00893 | -0.055 | 93.429
5.5 | 0.889 | 0.00814 | -0.056 | 109.151
6 | 0.944 | 0.00939 | -0.057 | 100.482
6.5 | 0.997 | 0.00975 | -0.058 | 102.29
7 | 1.05 | 0.01015 | -0.059 | 103.463
7.5 | 1.1 | 0.01052 | -0.059 | 104.528
8 | 1.147 | 0.01096 | -0.06 | 104.631
8.5 | 1.191 | 0.01144 | -0.061 | 104.11
9 | 1.233 | 0.01192 | -0.062 | 103.412
9.5 | 1.271 | 0.01246 | -0.063 | 102.009
10 | 1.306 | 0.013 | -0.064 | 100.402
10.5 | 1.337 | 0.01363 | -0.064 | 98.094
11 | 1.365 | 0.01427 | -0.065 | 95.638
11.5 | 1.388 | 0.01511 | -0.066 | 91.871
12 | 1.408 | 0.01598 | -0.066 | 88.095
12.5 | 1.423 | 0.01685 | -0.067 | 84.463
13 | 1.434 | 0.01785 | -0.068 | 80.344
13.5 | 1.441 | 0.01887 | -0.068 | 76.387
14 | 1.443 | 0.02024 | -0.069 | 71.257
14.5 | 1.437 | 0.02128 | -0.07 | 67.502
15 | 1.425 | 0.02279 | -0.07 | 62.532
15.5 | 1.409 | 0.02459 | -0.071 | 57.297
16 | 1.391 | 0.02592 | -0.071 | 53.657
16.5 | 1.367 | 0.0281 | -0.072 | 48.649
17 | 1.34 | 0.03018 | -0.072 | 44.414
17.5 | 1.312 | 0.03216 | -0.073 | 40.8
18 | 1.277 | 0.03603 | -0.073 | 35.437
18.5 | 1.241 | 0.03995 | -0.073 | 31.051
19 | 1.206 | 0.04237 | -0.073 | 28.476

## 118. Re 12M Mach 0.10 (2)
BIGFOIL.COM POLAR EXPORT
NACA65-218
NACA65-218 |  |  |  | Cl Max: | 1.7138 | at alpha= | 20 | deg
XFOIL ncrit=9 |  |  |  | L/D Max: | 110.294 | at alpha= | 8.5 | deg
Re: | 12000000 |  |  | Cd Min: | 0.04818 | at alpha= | 20 | deg
Mach: | 0.1 |  |  | Cl=0 at alpha= | -1.5912 | deg
|  |  |  | @ Cl=0.1, Cd= | 0.0036351
|  |  |  | @ Cl=0.4, Cd= | 0.0038469
|  |  |  | @ Cl=0.6, Cd= | 0.0061642
alpha (deg) | Cl | Cd | Cm | Cl/Cd
-20 | -1.5999 | 0.03824 | -0.0525 | -41.8384
-19.5 | -1.5828 | 0.03512 | -0.0521 | -45.0683
-19 | -1.5467 | 0.03213 | -0.0548 | -48.1388
-18.5 | -1.5348 | 0.0295 | -0.0524 | -52.0271
-18 | -1.4459 | 0.02655 | -0.0649 | -54.4595
-17.5 | -1.3854 | 0.02435 | -0.0712 | -56.8953
-17 | -1.3645 | 0.02255 | -0.069 | -60.51
-16.5 | -1.3403 | 0.02093 | -0.067 | -64.0373
-16 | -1.3138 | 0.01946 | -0.0651 | -67.5128
-15.5 | -1.2855 | 0.01812 | -0.0631 | -70.9437
-15 | -1.2562 | 0.01688 | -0.0611 | -74.4194
-14.5 | -1.2251 | 0.01578 | -0.0591 | -77.6362
-14 | -1.1925 | 0.01478 | -0.057 | -80.6834
-13.5 | -1.1604 | 0.01382 | -0.0548 | -83.9653
-13 | -1.1288 | 0.01291 | -0.0522 | -87.4361
-12.5 | -1.0971 | 0.01205 | -0.0495 | -91.0456
-12 | -1.0642 | 0.01132 | -0.0467 | -94.0106
-11.5 | -1.0318 | 0.01068 | -0.0436 | -96.6105
-11 | -1.003 | 0.01013 | -0.0394 | -99.0128
-10.5 | -0.9677 | 0.00978 | -0.036 | -98.9468
-10 | -0.9215 | 0.00942 | -0.0348 | -97.8238
-9.5 | -0.8739 | 0.00906 | -0.0338 | -96.457
-9 | -0.8246 | 0.00869 | -0.0331 | -94.8907
-8.5 | -0.7733 | 0.00838 | -0.0327 | -92.2792
-7.5 | -0.6663 | 0.00784 | -0.0327 | -84.9872
-7 | -0.6122 | 0.00757 | -0.0328 | -80.8719
-6.5 | -0.5566 | 0.00733 | -0.0332 | -75.9345
-6 | -0.5007 | 0.00711 | -0.0336 | -70.4219
-5.5 | -0.4444 | 0.0069 | -0.0341 | -64.4058
-5 | -0.3874 | 0.00667 | -0.0347 | -58.081
-4.5 | -0.3304 | 0.00646 | -0.0353 | -51.1455
-4 | -0.2743 | 0.00614 | -0.0358 | -44.6743
-3.5 | -0.2175 | 0.00579 | -0.0365 | -37.5648
-3 | -0.1604 | 0.00544 | -0.0372 | -29.4853
-2.5 | -0.1036 | 0.00504 | -0.0379 | -20.5556
-2 | -0.0462 | 0.00462 | -0.0388 | -10
-1.5 | 0.0103 | 0.00385 | -0.0397 | 2.6753
-1 | 0.07 | 0.00365 | -0.0409 | 19.1781
-0.5 | 0.1305 | 0.00362 | -0.0421 | 36.0497
0 | 0.1909 | 0.00363 | -0.0433 | 52.5895
0.5 | 0.2516 | 0.00364 | -0.0446 | 69.1209
1 | 0.3117 | 0.00369 | -0.0457 | 84.4715
1.5 | 0.3717 | 0.00376 | -0.0468 | 98.8564
2 | 0.4303 | 0.00394 | -0.0477 | 109.2132
2.5 | 0.4798 | 0.00477 | -0.0471 | 100.587
3 | 0.5298 | 0.00552 | -0.0465 | 95.9783
3.5 | 0.5826 | 0.00602 | -0.0464 | 96.7774
4 | 0.6357 | 0.00646 | -0.0463 | 98.4056
4.5 | 0.6869 | 0.00699 | -0.0459 | 98.269
5 | 0.7388 | 0.00742 | -0.0456 | 99.5687
5.5 | 0.7903 | 0.00783 | -0.0452 | 100.9323
6 | 0.8426 | 0.00817 | -0.0449 | 103.1334
6.5 | 0.8947 | 0.00848 | -0.0446 | 105.5071
7 | 0.9455 | 0.00881 | -0.0441 | 107.3212
7.5 | 0.9957 | 0.00912 | -0.0435 | 109.1776
8 | 1.0431 | 0.00949 | -0.0423 | 109.9157
8.5 | 1.0875 | 0.00986 | -0.0406 | 110.2941
9 | 1.1217 | 0.01022 | -0.0369 | 109.7554
9.5 | 1.1559 | 0.01073 | -0.0334 | 107.726
10 | 1.1898 | 0.01134 | -0.0302 | 104.9206
10.5 | 1.2237 | 0.01203 | -0.0273 | 101.7207
11 | 1.2592 | 0.01274 | -0.0248 | 98.8383
11.5 | 1.2934 | 0.01356 | -0.0222 | 95.3835
12 | 1.3261 | 0.0145 | -0.0197 | 91.4552
12.5 | 1.3577 | 0.01558 | -0.0172 | 87.1438
13 | 1.3858 | 0.01688 | -0.0145 | 82.0972
13.5 | 1.4153 | 0.01819 | -0.0121 | 77.8065
14 | 1.4457 | 0.01951 | -0.0101 | 74.1005
14.5 | 1.4751 | 0.02095 | -0.0081 | 70.4105
15 | 1.5027 | 0.02257 | -0.0061 | 66.5795
15.5 | 1.5292 | 0.02432 | -0.0043 | 62.8783
16 | 1.5539 | 0.02628 | -0.0024 | 59.1286
16.5 | 1.5763 | 0.02847 | -0.0007 | 55.3671
17 | 1.5983 | 0.03079 | 0.0009 | 51.9097
17.5 | 1.6203 | 0.03318 | 0.0021 | 48.8336
19 | 1.6801 | 0.04136 | 0.0055 | 40.6214
19.5 | 1.6978 | 0.04464 | 0.0061 | 38.0332
20 | 1.7138 | 0.04818 | 0.0064 | 35.5708

## 119. Re 12M Mach 0.25 (1)
BIGFOIL.COM POLAR EXPORT
NACA65-218
NACA65-218 |  |  |  | Cl Max: | 1.367 | at alpha= | 12 | deg
JavaFoil+Calcfoil stall+Eppler ext transition |  |  |  | L/D Max: | 101.467 | at alpha= | 7.5 | deg
Re: | 12000000 |  |  | Cd Min: | 0.00469 | at alpha= | -1.5 | deg
Mach: | 0.25 |  |  | Cl=0 at alpha= | -1.7812 | deg
|  |  |  | @ Cl=0.1, Cd= | 0.0047195
|  |  |  | @ Cl=0.4, Cd= | 0.0048634
|  |  |  | @ Cl=0.6, Cd= | 0.0061948
alpha (deg) | Cl | Cd | Cm | Cl/Cd
-18.5 | -0.682 | 0.13724 | -0.004 | -4.967
-18 | -0.724 | 0.13376 | -0.005 | -5.414
-17.5 | -0.767 | 0.12371 | -0.006 | -6.197
-17 | -0.809 | 0.11086 | -0.007 | -7.3
-16.5 | -0.929 | 0.04536 | -0.01 | -20.476
-16 | -0.979 | 0.03418 | -0.011 | -28.643
-15.5 | -1.018 | 0.02745 | -0.012 | -37.101
-15 | -1.046 | 0.02372 | -0.014 | -44.081
-14.5 | -1.063 | 0.02164 | -0.015 | -49.142
-14 | -1.074 | 0.01977 | -0.016 | -54.341
-13.5 | -1.078 | 0.01829 | -0.017 | -58.924
-13 | -1.075 | 0.0169 | -0.018 | -63.613
-12.5 | -1.066 | 0.01581 | -0.019 | -67.419
-12 | -1.051 | 0.01478 | -0.02 | -71.112
-11.5 | -1.029 | 0.01387 | -0.021 | -74.239
-11 | -1.002 | 0.013 | -0.022 | -77.071
-10.5 | -0.967 | 0.01236 | -0.023 | -78.264
-10 | -0.929 | 0.0117 | -0.024 | -79.465
-9.5 | -0.888 | 0.0111 | -0.025 | -80.011
-9 | -0.843 | 0.01057 | -0.026 | -79.77
-8.5 | -0.795 | 0.01004 | -0.028 | -79.262
-8 | -0.745 | 0.0096 | -0.029 | -77.66
-7.5 | -0.693 | 0.00917 | -0.03 | -75.513
-7 | -0.638 | 0.00878 | -0.031 | -72.698
-6.5 | -0.582 | 0.0084 | -0.032 | -69.254
-6 | -0.524 | 0.00809 | -0.033 | -64.744
-5.5 | -0.465 | 0.00784 | -0.034 | -59.268
-5 | -0.405 | 0.00757 | -0.035 | -53.416
-4.5 | -0.343 | 0.00735 | -0.037 | -46.75
-4 | -0.282 | 0.00651 | -0.038 | -43.378
-3.5 | -0.219 | 0.00607 | -0.039 | -36.116
-3 | -0.155 | 0.00571 | -0.04 | -27.242
-2.5 | -0.092 | 0.00534 | -0.041 | -17.178
-2 | -0.028 | 0.00509 | -0.042 | -5.457
-1.5 | 0.036 | 0.00469 | -0.043 | 7.751
-1 | 0.101 | 0.00472 | -0.044 | 21.306
-0.5 | 0.165 | 0.0047 | -0.045 | 35.059
0 | 0.229 | 0.00472 | -0.046 | 48.458
0.5 | 0.293 | 0.00479 | -0.047 | 61.221
1 | 0.357 | 0.00485 | -0.049 | 73.58
1.5 | 0.421 | 0.00487 | -0.05 | 86.47
2 | 0.485 | 0.00551 | -0.051 | 88.023
2.5 | 0.549 | 0.0058 | -0.052 | 94.666
3 | 0.611 | 0.00628 | -0.053 | 97.216
3.5 | 0.673 | 0.00677 | -0.054 | 99.431
4 | 0.735 | 0.00731 | -0.055 | 100.583
4.5 | 0.796 | 0.00789 | -0.056 | 100.905
5 | 0.852 | 0.00896 | -0.057 | 95.102
5.5 | 0.909 | 0.00934 | -0.057 | 97.291
6 | 0.965 | 0.00976 | -0.058 | 98.844
6.5 | 1.019 | 0.01015 | -0.059 | 100.398
7 | 1.071 | 0.01058 | -0.06 | 101.221
7.5 | 1.12 | 0.01104 | -0.061 | 101.467
8 | 1.166 | 0.01153 | -0.062 | 101.154
8.5 | 1.208 | 0.01209 | -0.063 | 99.915
9 | 1.246 | 0.01269 | -0.063 | 98.16
9.5 | 1.279 | 0.01328 | -0.064 | 96.341
10 | 1.308 | 0.01398 | -0.065 | 93.574
10.5 | 1.332 | 0.01467 | -0.066 | 90.808
11 | 1.35 | 0.01562 | -0.067 | 86.385
11.5 | 1.362 | 0.01652 | -0.067 | 82.441
12 | 1.367 | 0.01771 | -0.068 | 77.161
12.5 | 1.366 | 0.01889 | -0.069 | 72.27
13 | 1.358 | 0.02024 | -0.069 | 67.077
13.5 | 1.343 | 0.02159 | -0.07 | 62.199
14 | 1.32 | 0.02313 | -0.07 | 57.074
14.5 | 1.282 | 0.0254 | -0.071 | 50.486
15 | 1.238 | 0.02724 | -0.071 | 45.465
15.5 | 1.186 | 0.03006 | -0.072 | 39.441
16 | 1.126 | 0.03321 | -0.072 | 33.914
16.5 | 1.05 | 0.04149 | -0.071 | 25.318
17 | 0.976 | 0.04858 | -0.071 | 20.085

## 120. Re 12M Mach 0.25 (2)
BIGFOIL.COM POLAR EXPORT
NACA65-218
NACA65-218 |  |  |  | Cl Max: | 1.6852 | at alpha= | 20 | deg
XFOIL ncrit=9 |  |  |  | L/D Max: | 113.913 | at alpha= | 2 | deg
Re: | 12000000 |  |  | Cd Min: | 0.06388 | at alpha= | 20 | deg
Mach: | 0.25 |  |  | Cl=0 at alpha= | -1.5845 | deg
|  |  |  | @ Cl=0.1, Cd= | 0.0036564
|  |  |  | @ Cl=0.4, Cd= | 0.0038211
|  |  |  | @ Cl=0.6, Cd= | 0.0061126
alpha (deg) | Cl | Cd | Cm | Cl/Cd
-20 | -1.5442 | 0.05504 | -0.0654 | -28.056
-19.5 | -1.5451 | 0.04925 | -0.0659 | -31.3726
-19 | -1.5197 | 0.04434 | -0.0687 | -34.2738
-18.5 | -1.5237 | 0.04071 | -0.0644 | -37.4282
-18 | -1.4489 | 0.03555 | -0.076 | -40.7567
-17.5 | -1.3703 | 0.03139 | -0.0869 | -43.654
-17 | -1.3587 | 0.02855 | -0.0841 | -47.5902
-16.5 | -1.3372 | 0.02614 | -0.0819 | -51.1553
-16 | -1.3126 | 0.02403 | -0.0797 | -54.6234
-15.5 | -1.2862 | 0.02211 | -0.0773 | -58.1728
-15 | -1.2579 | 0.02042 | -0.0749 | -61.6014
-14.5 | -1.2291 | 0.01881 | -0.0723 | -65.3429
-14 | -1.197 | 0.01743 | -0.0698 | -68.6747
-13.5 | -1.1645 | 0.01614 | -0.0672 | -72.1499
-13 | -1.1314 | 0.01496 | -0.0644 | -75.6283
-12.5 | -1.0975 | 0.01387 | -0.0616 | -79.1276
-12 | -1.0628 | 0.01287 | -0.0587 | -82.5796
-11.5 | -1.0288 | 0.01195 | -0.0555 | -86.0921
-11 | -0.9937 | 0.01114 | -0.0523 | -89.2011
-10.5 | -0.9587 | 0.01046 | -0.0488 | -91.6539
-10 | -0.9267 | 0.00987 | -0.0444 | -93.8906
-9.5 | -0.8911 | 0.00951 | -0.0403 | -93.7014
-9 | -0.8435 | 0.00909 | -0.0385 | -92.7943
-8.5 | -0.7935 | 0.00871 | -0.0371 | -91.1022
-8 | -0.7405 | 0.00837 | -0.0363 | -88.4707
-7.5 | -0.6857 | 0.00808 | -0.0359 | -84.8639
-7 | -0.63 | 0.00779 | -0.0356 | -80.8729
-6.5 | -0.5735 | 0.0075 | -0.0355 | -76.4667
-6 | -0.5159 | 0.00729 | -0.0357 | -70.7682
-5.5 | -0.4579 | 0.00702 | -0.0359 | -65.2279
-5 | -0.3992 | 0.0068 | -0.0363 | -58.7059
-4.5 | -0.3405 | 0.00658 | -0.0368 | -51.7477
-4 | -0.2823 | 0.00626 | -0.0372 | -45.0958
-3.5 | -0.2239 | 0.00591 | -0.0377 | -37.8849
-3 | -0.1657 | 0.00553 | -0.0383 | -29.9638
-2 | -0.0482 | 0.00463 | -0.0398 | -10.4104
-1.5 | 0.0098 | 0.00385 | -0.0407 | 2.5455
-1 | 0.0716 | 0.00367 | -0.042 | 19.5095
-0.5 | 0.1344 | 0.00364 | -0.0433 | 36.9231
0 | 0.1969 | 0.00364 | -0.0445 | 54.0934
0.5 | 0.2597 | 0.00365 | -0.0458 | 71.1507
1 | 0.322 | 0.0037 | -0.047 | 87.027
1.5 | 0.3841 | 0.00379 | -0.0481 | 101.3456
2 | 0.4454 | 0.00391 | -0.0491 | 113.913
2.5 | 0.4963 | 0.00473 | -0.0483 | 104.926
3.5 | 0.5997 | 0.00611 | -0.047 | 98.1506
4 | 0.6536 | 0.00658 | -0.0467 | 99.3313
4.5 | 0.7052 | 0.00714 | -0.0459 | 98.7675
5 | 0.7569 | 0.00764 | -0.045 | 99.0707
5.5 | 0.8091 | 0.00806 | -0.0442 | 100.3846
6 | 0.8615 | 0.00843 | -0.0434 | 102.1945
6.5 | 0.9136 | 0.00877 | -0.0425 | 104.1733
7 | 0.964 | 0.00911 | -0.0413 | 105.8178
7.5 | 1.0101 | 0.00948 | -0.0392 | 106.5506
8 | 1.044 | 0.00991 | -0.0347 | 105.3481
8.5 | 1.0819 | 0.01041 | -0.0313 | 103.9289
9 | 1.119 | 0.01102 | -0.028 | 101.5426
9.5 | 1.1547 | 0.01177 | -0.0246 | 98.1054
10 | 1.19 | 0.01262 | -0.0214 | 94.2948
10.5 | 1.2266 | 0.0135 | -0.0186 | 90.8593
11 | 1.2623 | 0.01451 | -0.0158 | 86.9952
11.5 | 1.296 | 0.01567 | -0.0129 | 82.7058
12 | 1.3274 | 0.01703 | -0.01 | 77.9448
12.5 | 1.3583 | 0.01851 | -0.0071 | 73.382
13 | 1.389 | 0.02007 | -0.0045 | 69.2078
13.5 | 1.4198 | 0.02172 | -0.002 | 65.3683
14 | 1.4502 | 0.02347 | 0.0003 | 61.7895
14.5 | 1.4781 | 0.0255 | 0.0026 | 57.9647
15 | 1.5047 | 0.0277 | 0.0049 | 54.3213
15.5 | 1.5299 | 0.03012 | 0.0069 | 50.7935
16 | 1.5517 | 0.03291 | 0.009 | 47.1498
16.5 | 1.5749 | 0.03572 | 0.0107 | 44.0901
17 | 1.5982 | 0.03864 | 0.0122 | 41.3613
17.5 | 1.6182 | 0.04172 | 0.0138 | 38.7872
18 | 1.6361 | 0.04518 | 0.0151 | 36.2129
18.5 | 1.6532 | 0.04913 | 0.0159 | 33.6495
19 | 1.6677 | 0.05348 | 0.0163 | 31.1836
19.5 | 1.6793 | 0.0583 | 0.0164 | 28.8045
20 | 1.6852 | 0.06388 | 0.016 | 26.3807

## 121. Re 12M Mach 0.50 (1)
BIGFOIL.COM POLAR EXPORT
NACA65-218
NACA65-218 |  |  |  | Cl Max: | 1.229 | at alpha= | 20 | deg
JavaFoil+Calcfoil stall+Eppler ext transition |  |  |  | L/D Max: | 99.03 | at alpha= | 3.5 | deg
Re: | 12000000 |  |  | Cd Min: | 0.00488 | at alpha= | -0.5 | deg
Mach: | 0.5 |  |  | Cl=0 at alpha= | -1.7847 | deg
|  |  |  | @ Cl=0.1, Cd= | 0.0048968
|  |  |  | @ Cl=0.4, Cd= | 0.0050412
|  |  |  | @ Cl=0.6, Cd= | 0.0062391
alpha (deg) | Cl | Cd | Cm | Cl/Cd
-20 | -1.033 | 0.15991 | -0.003 | -6.462
-19.5 | -1.007 | 0.14988 | -0.004 | -6.721
-19 | -0.978 | 0.14451 | -0.005 | -6.768
-18.5 | -0.947 | 0.14258 | -0.005 | -6.638
-18 | -0.917 | 0.13886 | -0.006 | -6.6
-17.5 | -0.906 | 0.11479 | -0.007 | -7.89
-17 | -0.88 | 0.10604 | -0.008 | -8.298
-16.5 | -0.838 | 0.1122 | -0.008 | -7.469
-16 | -0.807 | 0.10823 | -0.008 | -7.455
-15.5 | -0.783 | 0.10645 | -0.009 | -7.351
-15 | -0.757 | 0.09768 | -0.01 | -7.753
-14.5 | -0.738 | 0.08487 | -0.012 | -8.69
-14 | -0.79 | 0.03287 | -0.017 | -24.031
-13.5 | -0.662 | 0.09669 | -0.01 | -6.848
-13 | -0.636 | 0.08893 | -0.011 | -7.152
-12.5 | -0.692 | 0.03068 | -0.02 | -22.559
-12 | -0.676 | 0.02271 | -0.022 | -29.788
-11.5 | -0.648 | 0.01986 | -0.023 | -32.651
-11 | -0.521 | 0.07408 | -0.013 | -7.036
-10.5 | -0.495 | 0.06708 | -0.014 | -7.381
-10 | -0.549 | 0.01813 | -0.026 | -30.304
-9.5 | -0.661 | 0.01543 | -0.028 | -42.817
-9 | -0.786 | 0.01404 | -0.029 | -56.004
-8.5 | -0.793 | 0.01296 | -0.03 | -61.192
-8 | -0.77 | 0.01201 | -0.032 | -64.134
-7.5 | -0.732 | 0.01126 | -0.033 | -64.984
-7 | -0.684 | 0.01058 | -0.034 | -64.703
-6.5 | -0.63 | 0.00998 | -0.035 | -63.152
-6 | -0.572 | 0.00941 | -0.037 | -60.749
-5.5 | -0.51 | 0.00896 | -0.038 | -56.848
-5 | -0.445 | 0.00853 | -0.039 | -52.158
-4.5 | -0.379 | 0.00823 | -0.04 | -45.981
-4 | -0.311 | 0.0079 | -0.042 | -39.304
-3.5 | -0.243 | 0.00662 | -0.043 | -36.648
-3 | -0.173 | 0.00614 | -0.045 | -28.15
-2.5 | -0.102 | 0.00565 | -0.046 | -18.12
-2 | -0.031 | 0.0054 | -0.047 | -5.744
-1.5 | 0.041 | 0.00493 | -0.048 | 8.25
-1 | 0.112 | 0.00489 | -0.05 | 22.961
-0.5 | 0.184 | 0.00488 | -0.051 | 37.724
0 | 0.256 | 0.00493 | -0.052 | 51.936
0.5 | 0.328 | 0.00495 | -0.053 | 66.127
1 | 0.399 | 0.00504 | -0.054 | 79.187
1.5 | 0.471 | 0.00513 | -0.055 | 91.727
2 | 0.543 | 0.00591 | -0.057 | 91.755
2.5 | 0.614 | 0.00632 | -0.058 | 97.225
3 | 0.682 | 0.00708 | -0.059 | 96.306
3.5 | 0.747 | 0.00754 | -0.06 | 99.03
4 | 0.812 | 0.00831 | -0.061 | 97.706
4.5 | 0.873 | 0.01 | -0.062 | 87.351
5 | 0.935 | 0.01053 | -0.063 | 88.773
5.5 | 0.994 | 0.01116 | -0.064 | 89.042
6 | 1.049 | 0.01177 | -0.065 | 89.103
6.5 | 1.099 | 0.01242 | -0.065 | 88.455
7 | 1.142 | 0.01327 | -0.066 | 86.11
7.5 | 1.173 | 0.01406 | -0.067 | 83.439
8 | 1.183 | 0.01504 | -0.068 | 78.599
8.5 | 1.156 | 0.01623 | -0.069 | 71.201
9 | 1.013 | 0.01835 | -0.07 | 55.18
9.5 | 0.762 | 0.01888 | -0.071 | 40.359
10 | 0.792 | 0.02102 | -0.071 | 37.665
10.5 | 0.819 | 0.02377 | -0.072 | 34.454
11 | 0.72 | 0.07618 | -0.04 | 9.448
11.5 | 0.885 | 0.02469 | -0.074 | 35.837
12 | 0.911 | 0.02781 | -0.074 | 32.763
12.5 | 0.916 | 0.0382 | -0.072 | 23.978
13 | 0.837 | 0.09283 | -0.048 | 9.012
13.5 | 0.999 | 0.03324 | -0.076 | 30.043
14 | 1.018 | 0.03968 | -0.076 | 25.642
14.5 | 1.035 | 0.04745 | -0.075 | 21.812
15 | 0.955 | 0.09903 | -0.054 | 9.64
15.5 | 1.099 | 0.04772 | -0.077 | 23.033
16 | 1.114 | 0.05792 | -0.076 | 19.239
16.5 | 1.034 | 0.1237 | -0.055 | 8.359
17 | 1.061 | 0.12781 | -0.056 | 8.305
17.5 | 1.102 | 0.12416 | -0.061 | 8.879
18 | 1.136 | 0.12703 | -0.064 | 8.946
18.5 | 1.14 | 0.15592 | -0.056 | 7.31
19 | 1.168 | 0.16811 | -0.058 | 6.95
19.5 | 1.199 | 0.17404 | -0.06 | 6.887
20 | 1.229 | 0.17822 | -0.061 | 6.894

## 122. Re 12M Mach 0.50 (2)
BIGFOIL.COM POLAR EXPORT
NACA65-218
NACA65-218 |  |  |  | Cl Max: | 1.262 | at alpha= | 11.5 | deg
XFOIL ncrit=9 |  |  |  | L/D Max: | 128.967 | at alpha= | 2 | deg
Re: | 12000000 |  |  | Cd Min: | 0.13567 | at alpha= | 16.5 | deg
Mach: | 0.5 |  |  | Cl=0 at alpha= | -1.5492 | deg
|  |  |  | @ Cl=0.1, Cd= | 0.0037611
|  |  |  | @ Cl=0.4, Cd= | 0.0038367
|  |  |  | @ Cl=0.6, Cd= | 0.0050916
alpha (deg) | Cl | Cd | Cm | Cl/Cd
-16 | -0.6824 | 0.11519 | -0.0704 | -5.9241
-15.5 | -0.6993 | 0.10306 | -0.0782 | -6.7854
-15 | -0.7184 | 0.09067 | -0.0864 | -7.9232
-14.5 | -0.7393 | 0.0786 | -0.0945 | -9.4059
-14 | -0.7679 | 0.06682 | -0.1019 | -11.4921
-13.5 | -0.8004 | 0.05605 | -0.1073 | -14.2801
-13 | -0.831 | 0.04681 | -0.1102 | -17.7526
-12.5 | -0.8579 | 0.03899 | -0.1105 | -22.0031
-12 | -0.881 | 0.03236 | -0.1085 | -27.225
-11.5 | -0.8994 | 0.02682 | -0.1044 | -33.5347
-11 | -0.9065 | 0.02251 | -0.099 | -40.271
-10.5 | -0.9059 | 0.019 | -0.0928 | -47.6789
-10 | -0.89 | 0.01639 | -0.0868 | -54.3014
-9.5 | -0.8602 | 0.01449 | -0.0814 | -59.3651
-9 | -0.8239 | 0.01298 | -0.0765 | -63.4746
-8.5 | -0.782 | 0.01177 | -0.072 | -66.4401
-8 | -0.7424 | 0.01065 | -0.0672 | -69.7089
-7.5 | -0.6991 | 0.00976 | -0.0627 | -71.6291
-7 | -0.6585 | 0.00902 | -0.0576 | -73.0044
-6.5 | -0.6224 | 0.00855 | -0.0514 | -72.7953
-6 | -0.5668 | 0.00812 | -0.0486 | -69.803
-5.5 | -0.5065 | 0.00778 | -0.0468 | -65.1028
-5 | -0.4434 | 0.00745 | -0.0456 | -59.5168
-4.5 | -0.3783 | 0.00716 | -0.045 | -52.8352
-4 | -0.3134 | 0.00686 | -0.0446 | -45.6851
-3.5 | -0.2502 | 0.00645 | -0.0441 | -38.7907
-3 | -0.1869 | 0.00592 | -0.0439 | -31.5709
-2.5 | -0.1231 | 0.00535 | -0.0439 | -23.0093
-2 | -0.0587 | 0.00472 | -0.0443 | -12.4364
-1.5 | 0.0064 | 0.00391 | -0.045 | 1.6368
-1 | 0.0785 | 0.00377 | -0.0465 | 20.8223
-0.5 | 0.1511 | 0.00374 | -0.048 | 40.4011
0 | 0.2232 | 0.00373 | -0.0495 | 59.8391
0.5 | 0.2961 | 0.00375 | -0.051 | 78.96
1 | 0.3679 | 0.00381 | -0.0524 | 96.5617
1.5 | 0.44 | 0.00387 | -0.0537 | 113.6951
2 | 0.512 | 0.00397 | -0.0549 | 128.9673
2.5 | 0.5734 | 0.00455 | -0.0542 | 126.022
3 | 0.623 | 0.00556 | -0.0515 | 112.0504
3.5 | 0.6711 | 0.00648 | -0.0484 | 103.5648
4 | 0.7185 | 0.00727 | -0.045 | 98.8308
5 | 0.7826 | 0.00878 | -0.0322 | 89.1344
5.5 | 0.8216 | 0.00953 | -0.0273 | 86.212
6 | 0.8647 | 0.01033 | -0.0233 | 83.7076
6.5 | 0.9079 | 0.01126 | -0.0194 | 80.6306
7 | 0.9527 | 0.01227 | -0.0158 | 77.6447
7.5 | 0.9941 | 0.01352 | -0.012 | 73.5281
8 | 1.0376 | 0.01481 | -0.0084 | 70.0608
8.5 | 1.079 | 0.0163 | -0.0046 | 66.1963
9 | 1.1178 | 0.01801 | -0.0006 | 62.0655
9.5 | 1.1544 | 0.01995 | 0.0035 | 57.8647
10 | 1.1908 | 0.02202 | 0.0075 | 54.0781
10.5 | 1.2224 | 0.02455 | 0.0118 | 49.7923
11 | 1.2472 | 0.02762 | 0.0162 | 45.1557
11.5 | 1.262 | 0.0315 | 0.0207 | 40.0635
12 | 1.2594 | 0.03676 | 0.025 | 34.2601
12.5 | 1.2509 | 0.04289 | 0.0284 | 29.1653
13 | 1.2343 | 0.05016 | 0.0305 | 24.6073
13.5 | 1.2023 | 0.05953 | 0.0304 | 20.1965
14 | 1.1686 | 0.07023 | 0.0279 | 16.6396
14.5 | 1.1365 | 0.08202 | 0.0231 | 13.8564
15.5 | 1.0798 | 0.10819 | 0.0083 | 9.9806
16 | 1.055 | 0.12212 | -0.0009 | 8.639
16.5 | 1.037 | 0.13567 | -0.0101 | 7.6435

## 123. Re 14M Mach 0.00 (1)
BIGFOIL.COM POLAR EXPORT
NACA65-218
NACA65-218 |  |  |  | Cl Max: | 1.459 | at alpha= | 14 | deg
JavaFoil+Calcfoil stall+Eppler ext transition |  |  |  | L/D Max: | 114.824 | at alpha= | 6 | deg
Re: | 14000000 |  |  | Cd Min: | 0.0046 | at alpha= | -1 | deg
Mach: | 0 |  |  | Cl=0 at alpha= | -1.7823 | deg
|  |  |  | @ Cl=0.1, Cd= | 0.0046019
|  |  |  | @ Cl=0.4, Cd= | 0.005299
|  |  |  | @ Cl=0.6, Cd= | 0.0063105
alpha (deg) | Cl | Cd | Cm | Cl/Cd
-20 | -1.075 | 0.05928 | -0.004 | -18.125
-19.5 | -1.111 | 0.0446 | -0.005 | -24.905
-19 | -1.122 | 0.04403 | -0.006 | -25.483
-18.5 | -1.141 | 0.03884 | -0.007 | -29.372
-18 | -1.159 | 0.03357 | -0.007 | -34.527
-17.5 | -1.174 | 0.02923 | -0.008 | -40.166
-17 | -1.183 | 0.0267 | -0.009 | -44.301
-16.5 | -1.19 | 0.02382 | -0.01 | -49.96
-16 | -1.193 | 0.02151 | -0.011 | -55.457
-15.5 | -1.191 | 0.0201 | -0.012 | -59.231
-15 | -1.185 | 0.01875 | -0.013 | -63.222
-14.5 | -1.176 | 0.01748 | -0.014 | -67.297
-14 | -1.163 | 0.01637 | -0.015 | -71.074
-13.5 | -1.146 | 0.01534 | -0.016 | -74.734
-13 | -1.126 | 0.01447 | -0.017 | -77.795
-12.5 | -1.101 | 0.01362 | -0.018 | -80.836
-12 | -1.073 | 0.01294 | -0.019 | -82.888
-11.5 | -1.041 | 0.01222 | -0.02 | -85.19
-11 | -1.005 | 0.01164 | -0.021 | -86.375
-10.5 | -0.965 | 0.0111 | -0.023 | -86.94
-10 | -0.923 | 0.01049 | -0.024 | -87.969
-9.5 | -0.878 | 0.01002 | -0.025 | -87.615
-9 | -0.831 | 0.00959 | -0.026 | -86.649
-8.5 | -0.782 | 0.00923 | -0.027 | -84.701
-8 | -0.731 | 0.00887 | -0.028 | -82.354
-7.5 | -0.678 | 0.00852 | -0.029 | -79.502
-7 | -0.623 | 0.0082 | -0.03 | -76.042
-6.5 | -0.568 | 0.00791 | -0.031 | -71.761
-6 | -0.511 | 0.00762 | -0.032 | -67.011
-5.5 | -0.453 | 0.00655 | -0.033 | -69.092
-5 | -0.395 | 0.00737 | -0.035 | -53.563
-4.5 | -0.335 | 0.00713 | -0.036 | -46.899
-4 | -0.274 | 0.0063 | -0.037 | -43.437
-3.5 | -0.212 | 0.00595 | -0.038 | -35.658
-3 | -0.151 | 0.00563 | -0.039 | -26.761
-2.5 | -0.089 | 0.0054 | -0.04 | -16.437
-2 | -0.027 | 0.00517 | -0.041 | -5.196
-1.5 | 0.035 | 0.00502 | -0.042 | 7.017
-1 | 0.097 | 0.0046 | -0.043 | 21.152
-0.5 | 0.159 | 0.00464 | -0.044 | 34.337
0 | 0.222 | 0.00468 | -0.045 | 47.327
0.5 | 0.284 | 0.00471 | -0.046 | 60.22
1 | 0.346 | 0.00482 | -0.047 | 71.766
1.5 | 0.408 | 0.00537 | -0.048 | 75.885
2 | 0.47 | 0.00554 | -0.049 | 84.876
2.5 | 0.532 | 0.00589 | -0.05 | 90.329
3 | 0.591 | 0.00625 | -0.051 | 94.597
3.5 | 0.652 | 0.00666 | -0.052 | 97.913
4 | 0.712 | 0.0071 | -0.053 | 100.22
4.5 | 0.771 | 0.00774 | -0.054 | 99.668
5 | 0.83 | 0.00865 | -0.055 | 96.013
5.5 | 0.888 | 0.00904 | -0.056 | 98.252
6 | 0.941 | 0.00819 | -0.057 | 114.824
6.5 | 0.995 | 0.00944 | -0.058 | 105.388
7 | 1.047 | 0.0098 | -0.058 | 106.861
7.5 | 1.097 | 0.01019 | -0.059 | 107.611
8 | 1.144 | 0.01058 | -0.06 | 108.134
8.5 | 1.189 | 0.01101 | -0.061 | 107.986
9 | 1.231 | 0.01145 | -0.062 | 107.501
9.5 | 1.27 | 0.01198 | -0.063 | 106.048
10 | 1.306 | 0.01253 | -0.063 | 104.198
10.5 | 1.338 | 0.01314 | -0.064 | 101.811
11 | 1.367 | 0.01374 | -0.065 | 99.478
11.5 | 1.392 | 0.01446 | -0.066 | 96.282
12 | 1.413 | 0.01529 | -0.066 | 92.423
12.5 | 1.431 | 0.01615 | -0.067 | 88.591
13 | 1.444 | 0.01712 | -0.068 | 84.371
13.5 | 1.454 | 0.01805 | -0.068 | 80.546
14 | 1.459 | 0.01905 | -0.069 | 76.595
14.5 | 1.456 | 0.0203 | -0.069 | 71.735
15 | 1.449 | 0.02148 | -0.07 | 67.468
15.5 | 1.437 | 0.0231 | -0.071 | 62.205
16 | 1.422 | 0.02459 | -0.071 | 57.843
16.5 | 1.404 | 0.02624 | -0.072 | 53.518
17 | 1.382 | 0.02805 | -0.072 | 49.282
17.5 | 1.357 | 0.03062 | -0.072 | 44.304
18 | 1.33 | 0.03301 | -0.073 | 40.275
18.5 | 1.301 | 0.03516 | -0.073 | 37.011
19 | 1.27 | 0.038 | -0.073 | 33.432

## 124. Re 14M Mach 0.00 (2)
BIGFOIL.COM POLAR EXPORT
NACA65-218
NACA65-218 |  |  |  | Cl Max: | 1.7327 | at alpha= | 20 | deg
XFOIL ncrit=9 |  |  |  | L/D Max: | 115.096 | at alpha= | 9 | deg
Re: | 14000000 |  |  | Cd Min: | 0.04417 | at alpha= | 20 | deg
Mach: | 0 |  |  | Cl=0 at alpha= | -1.6071 | deg
|  |  |  | @ Cl=0.1, Cd= | 0.0035952
|  |  |  | @ Cl=0.4, Cd= | 0.0038973
|  |  |  | @ Cl=0.6, Cd= | 0.0061649
alpha (deg) | Cl | Cd | Cm | Cl/Cd
-20 | -1.6244 | 0.03435 | -0.0488 | -47.2897
-19.5 | -1.5842 | 0.03149 | -0.0524 | -50.308
-19 | -1.5844 | 0.02918 | -0.0473 | -54.2975
-18.5 | -1.4962 | 0.02651 | -0.0597 | -56.4391
-18 | -1.4211 | 0.02423 | -0.0692 | -58.6504
-17.5 | -1.4007 | 0.02253 | -0.067 | -62.1704
-17 | -1.3786 | 0.02085 | -0.0651 | -66.1199
-16.5 | -1.3537 | 0.01935 | -0.0631 | -69.9587
-16 | -1.3269 | 0.018 | -0.0612 | -73.7167
-15.5 | -1.2981 | 0.01678 | -0.0593 | -77.36
-15 | -1.2681 | 0.01568 | -0.0573 | -80.8737
-14.5 | -1.237 | 0.01466 | -0.0553 | -84.3793
-14 | -1.2047 | 0.01376 | -0.0532 | -87.5509
-13.5 | -1.1724 | 0.01292 | -0.0509 | -90.743
-13 | -1.1384 | 0.01216 | -0.0487 | -93.6184
-12.5 | -1.1074 | 0.01139 | -0.0458 | -97.2256
-12 | -1.0753 | 0.01074 | -0.0428 | -100.121
-11.5 | -1.0471 | 0.01016 | -0.0388 | -103.061
-11 | -1.0162 | 0.00977 | -0.0348 | -104.0123
-10.5 | -0.9712 | 0.00941 | -0.0335 | -103.2094
-9.5 | -0.8742 | 0.00876 | -0.0322 | -99.7945
-9 | -0.8241 | 0.00842 | -0.0317 | -97.8741
-8.5 | -0.7726 | 0.00812 | -0.0315 | -95.1478
-8 | -0.7193 | 0.00785 | -0.0316 | -91.6306
-7.5 | -0.6652 | 0.00762 | -0.0318 | -87.2966
-7 | -0.6107 | 0.00735 | -0.0321 | -83.0884
-6.5 | -0.5554 | 0.00712 | -0.0325 | -78.0056
-6 | -0.4995 | 0.00693 | -0.033 | -72.0779
-5.5 | -0.4431 | 0.0067 | -0.0336 | -66.1343
-5 | -0.3863 | 0.0065 | -0.0343 | -59.4308
-4.5 | -0.3294 | 0.00631 | -0.035 | -52.2029
-4 | -0.2727 | 0.00602 | -0.0356 | -45.299
-3.5 | -0.216 | 0.0057 | -0.0363 | -37.8947
-3 | -0.1591 | 0.0054 | -0.037 | -29.463
-2.5 | -0.102 | 0.00505 | -0.0379 | -20.198
-2 | -0.0444 | 0.00465 | -0.0388 | -9.5484
-1.5 | 0.0121 | 0.00405 | -0.0397 | 2.9877
-1 | 0.0702 | 0.00362 | -0.0408 | 19.3923
-0.5 | 0.1303 | 0.00357 | -0.042 | 36.4986
0 | 0.1905 | 0.00357 | -0.0432 | 53.3613
0.5 | 0.2503 | 0.0036 | -0.0444 | 69.5278
1 | 0.3101 | 0.00364 | -0.0456 | 85.1923
1.5 | 0.3695 | 0.00373 | -0.0466 | 99.0617
2 | 0.426 | 0.00404 | -0.0472 | 105.4455
2.5 | 0.4744 | 0.00493 | -0.0465 | 96.2272
3 | 0.5255 | 0.00558 | -0.0462 | 94.1756
4 | 0.6325 | 0.00642 | -0.0463 | 98.5202
4.5 | 0.685 | 0.00686 | -0.0462 | 99.8542
5 | 0.7372 | 0.00727 | -0.046 | 101.403
5.5 | 0.7895 | 0.00764 | -0.0458 | 103.3377
6 | 0.8423 | 0.00794 | -0.0457 | 106.0831
6.5 | 0.8948 | 0.00824 | -0.0456 | 108.5922
7 | 0.9463 | 0.00854 | -0.0453 | 110.808
7.5 | 0.9971 | 0.00884 | -0.0449 | 112.7941
8 | 1.0455 | 0.0092 | -0.0441 | 113.6413
8.5 | 1.0931 | 0.00952 | -0.0431 | 114.8214
9 | 1.136 | 0.00987 | -0.0413 | 115.0963
9.5 | 1.1674 | 0.0103 | -0.0372 | 113.3398
10 | 1.2003 | 0.01084 | -0.0337 | 110.7288
10.5 | 1.2357 | 0.01139 | -0.0309 | 108.4899
11 | 1.2705 | 0.01203 | -0.0282 | 105.611
11.5 | 1.3044 | 0.01277 | -0.0256 | 102.1457
12 | 1.3366 | 0.01364 | -0.023 | 97.9912
12.5 | 1.3684 | 0.01459 | -0.0205 | 93.7903
13 | 1.397 | 0.01577 | -0.0178 | 88.5859
13.5 | 1.4281 | 0.01689 | -0.0156 | 84.553
14 | 1.4588 | 0.01809 | -0.0135 | 80.6412
14.5 | 1.4881 | 0.01941 | -0.0115 | 76.6667
15 | 1.5157 | 0.0209 | -0.0095 | 72.5215
15.5 | 1.5422 | 0.02252 | -0.0075 | 68.4813
16 | 1.5668 | 0.02433 | -0.0056 | 64.3979
16.5 | 1.5892 | 0.02638 | -0.0038 | 60.2426
17 | 1.6123 | 0.02847 | -0.0022 | 56.6315
17.5 | 1.6353 | 0.03063 | -0.0008 | 53.3888
19.5 | 1.7158 | 0.04094 | 0.0034 | 41.9101
20 | 1.7327 | 0.04417 | 0.0038 | 39.228

## 125. Re 14M Mach 0.10 (1)
BIGFOIL.COM POLAR EXPORT
NACA65-218
NACA65-218 |  |  |  | Cl Max: | 1.445 | at alpha= | 14 | deg
JavaFoil+Calcfoil stall+Eppler ext transition |  |  |  | L/D Max: | 107.591 | at alpha= | 8 | deg
Re: | 14000000 |  |  | Cd Min: | 0.00464 | at alpha= | -1 | deg
Mach: | 0.1 |  |  | Cl=0 at alpha= | -1.7823 | deg
|  |  |  | @ Cl=0.1, Cd= | 0.0046416
|  |  |  | @ Cl=0.4, Cd= | 0.0052693
|  |  |  | @ Cl=0.6, Cd= | 0.0063123
alpha (deg) | Cl | Cd | Cm | Cl/Cd
-20 | -1.001 | 0.07774 | -0.004 | -12.879
-19.5 | -1.053 | 0.05308 | -0.005 | -19.828
-19 | -1.072 | 0.04985 | -0.006 | -21.501
-18.5 | -1.096 | 0.04296 | -0.006 | -25.523
-18 | -1.118 | 0.03753 | -0.007 | -29.781
-17.5 | -1.14 | 0.03138 | -0.008 | -36.326
-17 | -1.154 | 0.02798 | -0.009 | -41.23
-16.5 | -1.165 | 0.02476 | -0.01 | -47.054
-16 | -1.173 | 0.02208 | -0.011 | -53.116
-15.5 | -1.173 | 0.02063 | -0.012 | -56.876
-15 | -1.171 | 0.01923 | -0.013 | -60.886
-14.5 | -1.164 | 0.01798 | -0.014 | -64.744
-14 | -1.154 | 0.01671 | -0.015 | -69.061
-13.5 | -1.14 | 0.01563 | -0.016 | -72.909
-13 | -1.121 | 0.01472 | -0.017 | -76.134
-12.5 | -1.098 | 0.01385 | -0.018 | -79.312
-12 | -1.071 | 0.01314 | -0.019 | -81.55
-11.5 | -1.041 | 0.01239 | -0.021 | -83.998
-11 | -1.006 | 0.01179 | -0.022 | -85.312
-10.5 | -0.967 | 0.01122 | -0.023 | -86.122
-10 | -0.925 | 0.01059 | -0.024 | -87.321
-9.5 | -0.88 | 0.01018 | -0.025 | -86.437
-9 | -0.833 | 0.00971 | -0.026 | -85.843
-8.5 | -0.784 | 0.0093 | -0.027 | -84.352
-8 | -0.733 | 0.00893 | -0.028 | -82.096
-7.5 | -0.68 | 0.00859 | -0.029 | -79.137
-7 | -0.626 | 0.00826 | -0.03 | -75.73
-6.5 | -0.57 | 0.00797 | -0.031 | -71.509
-6 | -0.513 | 0.00765 | -0.032 | -67.05
-5.5 | -0.455 | 0.00744 | -0.033 | -61.125
-5 | -0.396 | 0.00671 | -0.035 | -58.986
-4.5 | -0.336 | 0.00721 | -0.036 | -46.598
-4 | -0.275 | 0.00636 | -0.037 | -43.225
-3.5 | -0.213 | 0.00602 | -0.038 | -35.44
-3 | -0.151 | 0.00569 | -0.039 | -26.622
-2.5 | -0.089 | 0.00544 | -0.04 | -16.388
-2 | -0.027 | 0.00515 | -0.041 | -5.244
-1.5 | 0.035 | 0.00503 | -0.042 | 7.044
-1 | 0.098 | 0.00464 | -0.043 | 21.067
-0.5 | 0.16 | 0.00469 | -0.044 | 34.2
0 | 0.223 | 0.0047 | -0.045 | 47.431
0.5 | 0.285 | 0.00475 | -0.046 | 60.079
1 | 0.348 | 0.00485 | -0.047 | 71.647
1.5 | 0.41 | 0.00535 | -0.048 | 76.665
2 | 0.472 | 0.00556 | -0.049 | 84.872
2.5 | 0.534 | 0.00592 | -0.05 | 90.234
3 | 0.594 | 0.00627 | -0.051 | 94.776
3.5 | 0.655 | 0.0067 | -0.052 | 97.751
4 | 0.716 | 0.00713 | -0.053 | 100.355
4.5 | 0.775 | 0.00779 | -0.054 | 99.485
5 | 0.834 | 0.00869 | -0.055 | 96.034
5.5 | 0.89 | 0.00838 | -0.056 | 106.154
6 | 0.945 | 0.00917 | -0.057 | 103.07
6.5 | 0.998 | 0.0095 | -0.058 | 105.1
7 | 1.051 | 0.00989 | -0.059 | 106.27
7.5 | 1.101 | 0.01025 | -0.06 | 107.393
8 | 1.148 | 0.01067 | -0.06 | 107.591
8.5 | 1.192 | 0.01113 | -0.061 | 107.132
9 | 1.234 | 0.01158 | -0.062 | 106.545
9.5 | 1.272 | 0.01212 | -0.063 | 104.979
10 | 1.307 | 0.01269 | -0.064 | 102.996
10.5 | 1.339 | 0.01325 | -0.064 | 101.019
11 | 1.366 | 0.01392 | -0.065 | 98.144
11.5 | 1.39 | 0.01475 | -0.066 | 94.221
12 | 1.409 | 0.01552 | -0.067 | 90.781
12.5 | 1.425 | 0.01642 | -0.067 | 86.787
13 | 1.436 | 0.01742 | -0.068 | 82.402
13.5 | 1.443 | 0.0184 | -0.069 | 78.421
14 | 1.445 | 0.01959 | -0.069 | 73.738
14.5 | 1.438 | 0.02076 | -0.07 | 69.277
15 | 1.427 | 0.02203 | -0.07 | 64.783
15.5 | 1.411 | 0.02378 | -0.071 | 59.349
16 | 1.392 | 0.02535 | -0.071 | 54.925
16.5 | 1.369 | 0.02711 | -0.072 | 50.5
17 | 1.343 | 0.02911 | -0.072 | 46.129
17.5 | 1.313 | 0.03153 | -0.073 | 41.645
18 | 1.278 | 0.03509 | -0.073 | 36.43
18.5 | 1.243 | 0.03835 | -0.073 | 32.418
19 | 1.209 | 0.04061 | -0.073 | 29.775

## 126. Re 14M Mach 0.10 (2)
BIGFOIL.COM POLAR EXPORT
NACA65-218
NACA65-218 |  |  |  | Cl Max: | 1.7303 | at alpha= | 20 | deg
XFOIL ncrit=9 |  |  |  | L/D Max: | 114.229 | at alpha= | 8.5 | deg
Re: | 14000000 |  |  | Cd Min: | 0.04655 | at alpha= | 20 | deg
Mach: | 0.1 |  |  | Cl=0 at alpha= | -1.6056 | deg
|  |  |  | @ Cl=0.1, Cd= | 0.0035956
|  |  |  | @ Cl=0.4, Cd= | 0.0038787
|  |  |  | @ Cl=0.6, Cd= | 0.0061633
alpha (deg) | Cl | Cd | Cm | Cl/Cd
-20 | -1.6233 | 0.03641 | -0.0517 | -44.5839
-19.5 | -1.5852 | 0.03329 | -0.055 | -47.6179
-19 | -1.5883 | 0.03081 | -0.0495 | -51.5514
-18.5 | -1.5 | 0.02804 | -0.0616 | -53.495
-18 | -1.4189 | 0.02541 | -0.0725 | -55.8402
-17.5 | -1.4001 | 0.02357 | -0.07 | -59.4018
-17 | -1.3784 | 0.02175 | -0.068 | -63.3747
-16.5 | -1.3542 | 0.02014 | -0.066 | -67.2393
-16 | -1.328 | 0.01867 | -0.064 | -71.1302
-15.5 | -1.2997 | 0.01736 | -0.0619 | -74.8675
-15 | -1.2694 | 0.0162 | -0.0599 | -78.358
-14.5 | -1.2388 | 0.0151 | -0.0577 | -82.0397
-14 | -1.206 | 0.01416 | -0.0556 | -85.1695
-13.5 | -1.1733 | 0.01326 | -0.0533 | -88.4842
-13 | -1.1394 | 0.01245 | -0.051 | -91.5181
-12.5 | -1.1069 | 0.01167 | -0.0482 | -94.85
-12 | -1.0743 | 0.01097 | -0.0453 | -97.9307
-11.5 | -1.0434 | 0.01034 | -0.0418 | -100.9091
-11 | -1.0187 | 0.00988 | -0.0366 | -103.1073
-10.5 | -0.9751 | 0.00949 | -0.0349 | -102.7503
-10 | -0.9278 | 0.00915 | -0.0338 | -101.3989
-9.5 | -0.8783 | 0.00884 | -0.0331 | -99.3552
-9 | -0.8283 | 0.00848 | -0.0325 | -97.6769
-8.5 | -0.7768 | 0.00817 | -0.0322 | -95.0796
-8 | -0.7234 | 0.00789 | -0.0322 | -91.6857
-7.5 | -0.669 | 0.00766 | -0.0323 | -87.3368
-7 | -0.6142 | 0.00739 | -0.0326 | -83.1123
-6.5 | -0.5587 | 0.00715 | -0.0329 | -78.1399
-6 | -0.5023 | 0.00696 | -0.0334 | -72.1695
-5.5 | -0.4456 | 0.00672 | -0.0339 | -66.3095
-5 | -0.3886 | 0.00652 | -0.0346 | -59.6012
-4.5 | -0.3313 | 0.00633 | -0.0352 | -52.3381
-4 | -0.2742 | 0.00603 | -0.0359 | -45.4726
-3.5 | -0.2172 | 0.00572 | -0.0365 | -37.972
-3 | -0.16 | 0.00541 | -0.0372 | -29.5749
-2.5 | -0.1026 | 0.00506 | -0.0381 | -20.2767
-2 | -0.0448 | 0.00465 | -0.039 | -9.6344
-1.5 | 0.012 | 0.00404 | -0.0399 | 2.9703
-1 | 0.0705 | 0.00362 | -0.041 | 19.4751
-0.5 | 0.131 | 0.00357 | -0.0422 | 36.6947
0 | 0.1915 | 0.00357 | -0.0435 | 53.6415
0.5 | 0.2518 | 0.0036 | -0.0446 | 69.9444
1 | 0.3119 | 0.00364 | -0.0458 | 85.6868
1.5 | 0.3718 | 0.00373 | -0.0469 | 99.6783
2 | 0.4287 | 0.00403 | -0.0475 | 106.3772
2.5 | 0.4772 | 0.00493 | -0.0467 | 96.7951
3 | 0.5284 | 0.00559 | -0.0463 | 94.5259
4 | 0.6358 | 0.00645 | -0.0464 | 98.5736
4.5 | 0.6883 | 0.00689 | -0.0462 | 99.8984
5 | 0.7406 | 0.00732 | -0.0459 | 101.1749
5.5 | 0.7933 | 0.00768 | -0.0457 | 103.2943
6 | 0.8461 | 0.00799 | -0.0456 | 105.8949
6.5 | 0.8989 | 0.00829 | -0.0454 | 108.4318
7 | 0.9505 | 0.00859 | -0.045 | 110.6519
7.5 | 1.0012 | 0.0089 | -0.0444 | 112.4944
8 | 1.0493 | 0.00927 | -0.0434 | 113.1931
8.5 | 1.0966 | 0.0096 | -0.0423 | 114.2292
9 | 1.134 | 0.00994 | -0.0391 | 114.0845
9.5 | 1.1665 | 0.01044 | -0.0352 | 111.7337
10 | 1.2004 | 0.01101 | -0.0319 | 109.0282
10.5 | 1.2362 | 0.01159 | -0.0292 | 106.6609
11 | 1.2713 | 0.01228 | -0.0265 | 103.5261
11.5 | 1.3046 | 0.01309 | -0.0237 | 99.6639
12 | 1.3366 | 0.01404 | -0.021 | 95.1994
12.5 | 1.3689 | 0.01503 | -0.0185 | 91.0778
13 | 1.3989 | 0.01622 | -0.0159 | 86.2454
13.5 | 1.4301 | 0.0174 | -0.0137 | 82.1897
14 | 1.4609 | 0.01867 | -0.0116 | 78.2485
14.5 | 1.4897 | 0.02009 | -0.0094 | 74.1513
15 | 1.5171 | 0.02168 | -0.0073 | 69.9769
15.5 | 1.5432 | 0.0234 | -0.0053 | 65.9487
16 | 1.5676 | 0.02534 | -0.0034 | 61.8627
16.5 | 1.5902 | 0.02748 | -0.0015 | 57.8675
17.5 | 1.6362 | 0.03198 | 0.0014 | 51.1632
18 | 1.6561 | 0.03423 | 0.0032 | 48.3815
18.5 | 1.6762 | 0.03701 | 0.0043 | 45.2905
19 | 1.6965 | 0.03989 | 0.005 | 42.5295
19.5 | 1.7149 | 0.04302 | 0.0057 | 39.8629
20 | 1.7303 | 0.04655 | 0.0061 | 37.1708

## 127. Re 14M Mach 0.25 (1)
BIGFOIL.COM POLAR EXPORT
NACA65-218
NACA65-218 |  |  |  | Cl Max: | 1.368 | at alpha= | 12 | deg
JavaFoil+Calcfoil stall+Eppler ext transition |  |  |  | L/D Max: | 107.585 | at alpha= | 5 | deg
Re: | 14000000 |  |  | Cd Min: | 0.00466 | at alpha= | -1 | deg
Mach: | 0.25 |  |  | Cl=0 at alpha= | -1.7812 | deg
|  |  |  | @ Cl=0.1, Cd= | 0.0046666
|  |  |  | @ Cl=0.4, Cd= | 0.0052464
|  |  |  | @ Cl=0.6, Cd= | 0.0063415
alpha (deg) | Cl | Cd | Cm | Cl/Cd
-18.5 | -0.681 | 0.13822 | -0.004 | -4.926
-18 | -0.725 | 0.13139 | -0.005 | -5.52
-17.5 | -0.769 | 0.12116 | -0.006 | -6.344
-17 | -0.814 | 0.10599 | -0.007 | -7.679
-16.5 | -0.923 | 0.04828 | -0.01 | -19.113
-16 | -0.981 | 0.03311 | -0.011 | -29.628
-15.5 | -1.018 | 0.02731 | -0.012 | -37.27
-15 | -1.046 | 0.02333 | -0.014 | -44.836
-14.5 | -1.065 | 0.02085 | -0.015 | -51.078
-14 | -1.076 | 0.01921 | -0.016 | -55.983
-13.5 | -1.08 | 0.01768 | -0.017 | -61.077
-13 | -1.077 | 0.01642 | -0.018 | -65.576
-12.5 | -1.068 | 0.01529 | -0.019 | -69.83
-12 | -1.052 | 0.01436 | -0.02 | -73.244
-11.5 | -1.031 | 0.01349 | -0.021 | -76.409
-11 | -1.003 | 0.01262 | -0.022 | -79.497
-10.5 | -0.969 | 0.01199 | -0.023 | -80.801
-10 | -0.931 | 0.01138 | -0.024 | -81.784
-9.5 | -0.889 | 0.01079 | -0.025 | -82.368
-9 | -0.844 | 0.01026 | -0.026 | -82.302
-8.5 | -0.796 | 0.0098 | -0.028 | -81.297
-8 | -0.746 | 0.00935 | -0.029 | -79.832
-7.5 | -0.693 | 0.00893 | -0.03 | -77.654
-7 | -0.639 | 0.00854 | -0.031 | -74.813
-6.5 | -0.583 | 0.00818 | -0.032 | -71.189
-6 | -0.525 | 0.0079 | -0.033 | -66.369
-5.5 | -0.465 | 0.00766 | -0.034 | -60.784
-5 | -0.405 | 0.00741 | -0.035 | -54.667
-4.5 | -0.344 | 0.00669 | -0.037 | -51.387
-4 | -0.282 | 0.00714 | -0.038 | -39.546
-3.5 | -0.219 | 0.00618 | -0.039 | -35.47
-3 | -0.155 | 0.00576 | -0.04 | -26.98
-2.5 | -0.092 | 0.00553 | -0.041 | -16.582
-2 | -0.028 | 0.00522 | -0.042 | -5.317
-1.5 | 0.036 | 0.00509 | -0.043 | 7.148
-1 | 0.101 | 0.00466 | -0.044 | 21.563
-0.5 | 0.165 | 0.00469 | -0.045 | 35.115
0 | 0.229 | 0.0047 | -0.046 | 48.7
0.5 | 0.293 | 0.00477 | -0.047 | 61.41
1 | 0.357 | 0.00485 | -0.049 | 73.707
1.5 | 0.421 | 0.00544 | -0.05 | 77.397
2 | 0.485 | 0.0056 | -0.051 | 86.596
2.5 | 0.549 | 0.00607 | -0.052 | 90.448
3 | 0.611 | 0.0064 | -0.053 | 95.391
3.5 | 0.673 | 0.0069 | -0.054 | 97.482
4 | 0.735 | 0.00736 | -0.055 | 99.842
4.5 | 0.796 | 0.0087 | -0.056 | 91.457
5 | 0.853 | 0.00793 | -0.057 | 107.585
5.5 | 0.91 | 0.00914 | -0.058 | 99.567
6 | 0.966 | 0.00952 | -0.058 | 101.446
6.5 | 1.02 | 0.00993 | -0.059 | 102.758
7 | 1.072 | 0.01033 | -0.06 | 103.856
7.5 | 1.121 | 0.01079 | -0.061 | 103.985
8 | 1.167 | 0.01122 | -0.062 | 104.058
8.5 | 1.209 | 0.01174 | -0.063 | 102.966
9 | 1.247 | 0.01232 | -0.064 | 101.224
9.5 | 1.281 | 0.01289 | -0.064 | 99.417
10 | 1.31 | 0.01359 | -0.065 | 96.365
10.5 | 1.333 | 0.01431 | -0.066 | 93.16
11 | 1.351 | 0.01523 | -0.067 | 88.723
11.5 | 1.363 | 0.01615 | -0.067 | 84.419
12 | 1.368 | 0.01727 | -0.068 | 79.227
12.5 | 1.367 | 0.0183 | -0.069 | 74.713
13 | 1.359 | 0.0196 | -0.069 | 69.341
13.5 | 1.344 | 0.02111 | -0.07 | 63.684
14 | 1.322 | 0.02238 | -0.071 | 59.078
14.5 | 1.283 | 0.02489 | -0.071 | 51.551
15 | 1.24 | 0.02652 | -0.072 | 46.754
15.5 | 1.188 | 0.02895 | -0.072 | 41.034
16 | 1.128 | 0.03232 | -0.072 | 34.894
16.5 | 1.055 | 0.03919 | -0.072 | 26.911
17 | 0.981 | 0.04511 | -0.071 | 21.755

## 128. Re 14M Mach 0.25 (2)
BIGFOIL.COM POLAR EXPORT
NACA65-218
NACA65-218 |  |  |  | Cl Max: | 1.6401 | at alpha= | 17.5 | deg
XFOIL ncrit=9 |  |  |  | L/D Max: | 110.043 | at alpha= | 7.5 | deg
Re: | 14000000 |  |  | Cd Min: | 0.05187 | at alpha= | -20 | deg
Mach: | 0.25 |  |  | Cl=0 at alpha= | -1.5988 | deg
|  |  |  | @ Cl=0.1, Cd= | 0.0035923
|  |  |  | @ Cl=0.4, Cd= | 0.003887
|  |  |  | @ Cl=0.6, Cd= | 0.00609
alpha (deg) | Cl | Cd | Cm | Cl/Cd
-20 | -1.5812 | 0.05187 | -0.0657 | -30.4839
-19.5 | -1.5609 | 0.04594 | -0.0696 | -33.9769
-18.5 | -1.5048 | 0.03751 | -0.0736 | -40.1173
-18 | -1.4175 | 0.03281 | -0.0867 | -43.2033
-17.5 | -1.3902 | 0.03039 | -0.0858 | -45.7453
-17 | -1.3722 | 0.02771 | -0.0836 | -49.52
-16.5 | -1.351 | 0.0253 | -0.0813 | -53.3992
-16 | -1.3262 | 0.02321 | -0.079 | -57.1392
-15.5 | -1.3004 | 0.02129 | -0.0765 | -61.0803
-15 | -1.2715 | 0.01965 | -0.074 | -64.7074
-14.5 | -1.2438 | 0.01803 | -0.0713 | -68.985
-14 | -1.212 | 0.01667 | -0.0686 | -72.7055
-13.5 | -1.1789 | 0.01546 | -0.0659 | -76.2549
-13 | -1.1447 | 0.01433 | -0.0632 | -79.8814
-12.5 | -1.1099 | 0.01331 | -0.0603 | -83.3884
-12 | -1.0728 | 0.01246 | -0.0576 | -86.0995
-11.5 | -1.0383 | 0.01156 | -0.0544 | -89.8183
-11 | -1.0044 | 0.01078 | -0.0509 | -93.1725
-10.5 | -0.9708 | 0.0101 | -0.047 | -96.1188
-10 | -0.9445 | 0.00961 | -0.0414 | -98.283
-9.5 | -0.8988 | 0.00922 | -0.0391 | -97.4837
-9 | -0.849 | 0.00887 | -0.0377 | -95.7159
-8.5 | -0.7977 | 0.00849 | -0.0365 | -93.9576
-8 | -0.7445 | 0.00816 | -0.0357 | -91.2377
-7.5 | -0.6892 | 0.00787 | -0.0353 | -87.5731
-7 | -0.6326 | 0.0076 | -0.0352 | -83.2368
-6.5 | -0.576 | 0.00733 | -0.0352 | -78.5812
-6 | -0.5179 | 0.00709 | -0.0354 | -73.0465
-5.5 | -0.4594 | 0.00685 | -0.0357 | -67.0657
-5 | -0.4006 | 0.00666 | -0.0362 | -60.1502
-4.5 | -0.3413 | 0.00644 | -0.0367 | -52.9969
-4 | -0.2824 | 0.00616 | -0.0373 | -45.8442
-3.5 | -0.2239 | 0.00583 | -0.0378 | -38.4048
-3 | -0.1654 | 0.00548 | -0.0384 | -30.1825
-2.5 | -0.1061 | 0.0051 | -0.0391 | -20.8039
-2 | -0.0467 | 0.00468 | -0.04 | -9.9786
-1.5 | 0.0115 | 0.00402 | -0.0409 | 2.8607
-1 | 0.0722 | 0.00361 | -0.0421 | 20
-0.5 | 0.1349 | 0.00357 | -0.0434 | 37.7871
0 | 0.1976 | 0.00358 | -0.0446 | 55.1955
0.5 | 0.26 | 0.00361 | -0.0459 | 72.0222
1 | 0.3224 | 0.00364 | -0.0471 | 88.5714
1.5 | 0.3846 | 0.00372 | -0.0482 | 103.3871
2.5 | 0.4934 | 0.0049 | -0.0479 | 100.6939
3 | 0.5448 | 0.00563 | -0.0472 | 96.7673
3.5 | 0.6 | 0.00609 | -0.0471 | 98.5222
4 | 0.6535 | 0.00659 | -0.0467 | 99.1654
4.5 | 0.7068 | 0.00705 | -0.0462 | 100.2553
5 | 0.7592 | 0.00752 | -0.0454 | 100.9574
5.5 | 0.8125 | 0.00791 | -0.0448 | 102.7181
6 | 0.8664 | 0.00822 | -0.0443 | 105.4015
6.5 | 0.9189 | 0.00856 | -0.0434 | 107.3481
7 | 0.9707 | 0.00889 | -0.0424 | 109.1901
7.5 | 1.019 | 0.00926 | -0.0408 | 110.0432
8 | 1.0566 | 0.00962 | -0.037 | 109.8337
8.5 | 1.0935 | 0.01009 | -0.0332 | 108.3746
9 | 1.1298 | 0.01068 | -0.0296 | 105.7865
9.5 | 1.165 | 0.0114 | -0.0261 | 102.193
10 | 1.2026 | 0.01213 | -0.0231 | 99.1426
10.5 | 1.2394 | 0.01298 | -0.0202 | 95.4854
11 | 1.274 | 0.01398 | -0.0172 | 91.1302
11.5 | 1.3071 | 0.01514 | -0.0141 | 86.3342
12 | 1.3395 | 0.01642 | -0.0112 | 81.5773
12.5 | 1.3728 | 0.01774 | -0.0085 | 77.3844
13 | 1.4047 | 0.01921 | -0.0058 | 73.1234
13.5 | 1.4357 | 0.02079 | -0.0033 | 69.0572
14 | 1.4662 | 0.0225 | -0.0009 | 65.1644
14.5 | 1.4932 | 0.02452 | 0.0017 | 60.8972
15 | 1.5191 | 0.02673 | 0.0041 | 56.8313
15.5 | 1.5442 | 0.0291 | 0.0063 | 53.0653
16 | 1.5701 | 0.03156 | 0.0082 | 49.7497
16.5 | 1.5946 | 0.03421 | 0.01 | 46.6121
17 | 1.6184 | 0.03705 | 0.0116 | 43.6815
17.5 | 1.6401 | 0.04017 | 0.013 | 40.829

## 129. Re 14M Mach 0.50 (1)
BIGFOIL.COM POLAR EXPORT
NACA65-218
NACA65-218 |  |  |  | Cl Max: | 1.226 | at alpha= | 20 | deg
JavaFoil+Calcfoil stall+Eppler ext transition |  |  |  | L/D Max: | 97.753 | at alpha= | 4 | deg
Re: | 14000000 |  |  | Cd Min: | 0.00488 | at alpha= | -1 | deg
Mach: | 0.5 |  |  | Cl=0 at alpha= | -1.7847 | deg
|  |  |  | @ Cl=0.1, Cd= | 0.004951
|  |  |  | @ Cl=0.4, Cd= | 0.0050406
|  |  |  | @ Cl=0.6, Cd= | 0.0065034
alpha (deg) | Cl | Cd | Cm | Cl/Cd
-20 | -1.031 | 0.17124 | -0.003 | -6.021
-19.5 | -1.003 | 0.16144 | -0.004 | -6.216
-19 | -0.974 | 0.15797 | -0.004 | -6.163
-18.5 | -0.944 | 0.15141 | -0.005 | -6.237
-18 | -0.916 | 0.14734 | -0.006 | -6.216
-17.5 | -0.894 | 0.13049 | -0.007 | -6.851
-17 | -0.864 | 0.12552 | -0.007 | -6.885
-16.5 | -0.834 | 0.12106 | -0.007 | -6.887
-16 | -0.815 | 0.10075 | -0.009 | -8.091
-15.5 | -0.785 | 0.10352 | -0.01 | -7.587
-15 | -0.764 | 0.09137 | -0.011 | -8.362
-14.5 | -0.793 | 0.04892 | -0.015 | -16.201
-14 | -0.795 | 0.03022 | -0.017 | -26.317
-13.5 | -0.662 | 0.09664 | -0.01 | -6.853
-13 | -0.637 | 0.08699 | -0.012 | -7.326
-12.5 | -0.699 | 0.02755 | -0.02 | -25.366
-12 | -0.678 | 0.02178 | -0.022 | -31.135
-11.5 | -0.65 | 0.01918 | -0.023 | -33.864
-11 | -0.522 | 0.07266 | -0.013 | -7.179
-10.5 | -0.496 | 0.06543 | -0.015 | -7.586
-10 | -0.551 | 0.0174 | -0.026 | -31.652
-9.5 | -0.661 | 0.01496 | -0.028 | -44.219
-9 | -0.787 | 0.01362 | -0.029 | -57.805
-8.5 | -0.794 | 0.01259 | -0.03 | -63.041
-8 | -0.771 | 0.01172 | -0.032 | -65.793
-7.5 | -0.733 | 0.01096 | -0.033 | -66.839
-7 | -0.685 | 0.01031 | -0.034 | -66.449
-6.5 | -0.631 | 0.00972 | -0.035 | -64.897
-6 | -0.572 | 0.00919 | -0.037 | -62.279
-5.5 | -0.51 | 0.00873 | -0.038 | -58.417
-5 | -0.445 | 0.00837 | -0.039 | -53.216
-4.5 | -0.379 | 0.00803 | -0.04 | -47.203
-4 | -0.311 | 0.00773 | -0.042 | -40.225
-3.5 | -0.243 | 0.00668 | -0.043 | -36.297
-3 | -0.173 | 0.0062 | -0.045 | -27.862
-2.5 | -0.102 | 0.00588 | -0.046 | -17.408
-2 | -0.031 | 0.00546 | -0.047 | -5.679
-1.5 | 0.041 | 0.0053 | -0.048 | 7.676
-1 | 0.112 | 0.00488 | -0.05 | 23.027
-0.5 | 0.184 | 0.00491 | -0.051 | 37.5
0 | 0.256 | 0.00493 | -0.052 | 51.926
0.5 | 0.328 | 0.00498 | -0.053 | 65.756
1 | 0.399 | 0.00503 | -0.054 | 79.402
1.5 | 0.471 | 0.00579 | -0.055 | 81.374
2 | 0.543 | 0.00611 | -0.057 | 88.836
2.5 | 0.614 | 0.0066 | -0.058 | 93.07
3 | 0.682 | 0.0072 | -0.059 | 94.713
3.5 | 0.747 | 0.00771 | -0.06 | 96.874
4 | 0.812 | 0.00831 | -0.061 | 97.753
4.5 | 0.874 | 0.00977 | -0.062 | 89.479
5 | 0.936 | 0.01026 | -0.063 | 91.212
5.5 | 0.995 | 0.01087 | -0.064 | 91.535
6 | 1.05 | 0.01146 | -0.065 | 91.603
6.5 | 1.1 | 0.01208 | -0.066 | 91.089
7 | 1.144 | 0.0129 | -0.066 | 88.674
7.5 | 1.174 | 0.01371 | -0.067 | 85.642
8 | 1.184 | 0.01465 | -0.068 | 80.844
8.5 | 1.157 | 0.01576 | -0.069 | 73.422
9 | 1.014 | 0.01787 | -0.07 | 56.724
9.5 | 0.763 | 0.01832 | -0.071 | 41.651
10 | 0.793 | 0.02038 | -0.071 | 38.914
10.5 | 0.82 | 0.02309 | -0.072 | 35.522
11 | 0.721 | 0.07496 | -0.041 | 9.623
11.5 | 0.886 | 0.02387 | -0.074 | 37.116
12 | 0.913 | 0.02682 | -0.074 | 34.044
12.5 | 0.927 | 0.03409 | -0.073 | 27.188
13 | 0.838 | 0.0911 | -0.049 | 9.199
13.5 | 1.002 | 0.03178 | -0.076 | 31.517
14 | 1.023 | 0.03725 | -0.076 | 27.455
14.5 | 1.042 | 0.04402 | -0.076 | 23.663
15 | 0.948 | 0.10769 | -0.051 | 8.805
15.5 | 0.992 | 0.10367 | -0.058 | 9.564
16 | 1.029 | 0.1037 | -0.062 | 9.922
16.5 | 1.029 | 0.13256 | -0.053 | 7.762
17 | 1.055 | 0.14151 | -0.053 | 7.458
17.5 | 1.086 | 0.14619 | -0.055 | 7.43
18 | 1.118 | 0.14804 | -0.058 | 7.553
18.5 | 1.138 | 0.16872 | -0.056 | 6.745
19 | 1.166 | 0.17958 | -0.057 | 6.495
19.5 | 1.196 | 0.18494 | -0.059 | 6.469
20 | 1.226 | 0.18984 | -0.06 | 6.456

## 130. Re 14M Mach 0.50 (2)
BIGFOIL.COM POLAR EXPORT
NACA65-218
NACA65-218 |  |  |  | Cl Max: | 1.2797 | at alpha= | 11.5 | deg
XFOIL ncrit=9 |  |  |  | L/D Max: | 131.41 | at alpha= | 2 | deg
Re: | 14000000 |  |  | Cd Min: | 0.13386 | at alpha= | 16.5 | deg
Mach: | 0.5 |  |  | Cl=0 at alpha= | -1.5649 | deg
|  |  |  | @ Cl=0.1, Cd= | 0.0036643
|  |  |  | @ Cl=0.4, Cd= | 0.0037443
|  |  |  | @ Cl=0.6, Cd= | 0.0053716
alpha (deg) | Cl | Cd | Cm | Cl/Cd
-16 | -0.6942 | 0.11332 | -0.072 | -6.126
-15.5 | -0.709 | 0.10152 | -0.0796 | -6.9838
-15 | -0.7269 | 0.08931 | -0.0877 | -8.1391
-14.5 | -0.7484 | 0.0773 | -0.0958 | -9.6818
-14 | -0.7759 | 0.06577 | -0.1029 | -11.7972
-13.5 | -0.8069 | 0.05529 | -0.1081 | -14.594
-13 | -0.8393 | 0.046 | -0.1108 | -18.2457
-12.5 | -0.8741 | 0.03777 | -0.1109 | -23.1427
-12 | -0.8974 | 0.03126 | -0.1086 | -28.7076
-11.5 | -0.9161 | 0.02586 | -0.1042 | -35.4254
-11 | -0.9235 | 0.02162 | -0.0985 | -42.7151
-10.5 | -0.9229 | 0.01821 | -0.092 | -50.6809
-10 | -0.9058 | 0.01569 | -0.0859 | -57.731
-9.5 | -0.8749 | 0.01387 | -0.0804 | -63.0786
-9 | -0.8376 | 0.01241 | -0.0754 | -67.494
-8.5 | -0.795 | 0.01128 | -0.0708 | -70.4787
-8 | -0.7523 | 0.01026 | -0.0662 | -73.3236
-7.5 | -0.7107 | 0.0094 | -0.0613 | -75.6064
-7 | -0.6734 | 0.00869 | -0.0555 | -77.4914
-6.5 | -0.6302 | 0.00829 | -0.0503 | -76.0193
-6 | -0.572 | 0.00792 | -0.0479 | -72.2222
-5.5 | -0.5107 | 0.00756 | -0.0462 | -67.5529
-5 | -0.4461 | 0.00726 | -0.0453 | -61.4463
-4.5 | -0.3809 | 0.00698 | -0.0447 | -54.5702
-4 | -0.3151 | 0.00671 | -0.0444 | -46.9598
-3.5 | -0.2501 | 0.00633 | -0.0442 | -39.5103
-3 | -0.1858 | 0.00587 | -0.0441 | -31.6525
-2.5 | -0.1217 | 0.00536 | -0.0441 | -22.7052
-2 | -0.0563 | 0.00481 | -0.0446 | -11.7048
-1.5 | 0.0084 | 0.00394 | -0.0453 | 2.132
-1 | 0.0794 | 0.00367 | -0.0467 | 21.6349
-0.5 | 0.1518 | 0.00365 | -0.0482 | 41.589
0 | 0.2245 | 0.00364 | -0.0497 | 61.6758
0.5 | 0.2967 | 0.00367 | -0.0512 | 80.8447
1 | 0.3692 | 0.00371 | -0.0526 | 99.5148
1.5 | 0.441 | 0.00379 | -0.0539 | 116.3588
2 | 0.5125 | 0.0039 | -0.055 | 131.4103
2.5 | 0.5671 | 0.0048 | -0.0532 | 118.1458
3 | 0.6189 | 0.0057 | -0.0509 | 108.5789
3.5 | 0.669 | 0.00652 | -0.0481 | 102.6074
4 | 0.7196 | 0.0072 | -0.0452 | 99.9444
4.5 | 0.7634 | 0.00793 | -0.0409 | 96.2673
5 | 0.7906 | 0.00858 | -0.0334 | 92.1445
5.5 | 0.8312 | 0.00925 | -0.0287 | 89.8595
6 | 0.8751 | 0.00999 | -0.0246 | 87.5976
6.5 | 0.9197 | 0.01084 | -0.0208 | 84.8432
7 | 0.9632 | 0.01185 | -0.017 | 81.2827
7.5 | 1.007 | 0.01299 | -0.0133 | 77.5212
8 | 1.0504 | 0.01425 | -0.0096 | 73.7123
8.5 | 1.0916 | 0.01571 | -0.0057 | 69.4844
9 | 1.1306 | 0.01739 | -0.0015 | 65.0144
9.5 | 1.1699 | 0.01918 | 0.0024 | 60.9958
10 | 1.2063 | 0.02124 | 0.0066 | 56.7938
10.5 | 1.2397 | 0.02362 | 0.011 | 52.4852
11 | 1.2659 | 0.02656 | 0.0155 | 47.6619
11.5 | 1.2797 | 0.03044 | 0.0202 | 42.0401
12 | 1.2769 | 0.03563 | 0.0248 | 35.8378
12.5 | 1.2676 | 0.0417 | 0.0285 | 30.3981
13 | 1.2431 | 0.04944 | 0.0307 | 25.1436
13.5 | 1.2124 | 0.0586 | 0.0308 | 20.6894
14 | 1.1798 | 0.0691 | 0.0285 | 17.0738
14.5 | 1.148 | 0.08071 | 0.0241 | 14.2238
15 | 1.1183 | 0.09332 | 0.0176 | 11.9835
15.5 | 1.0917 | 0.10657 | 0.0096 | 10.244
16 | 1.0669 | 0.12039 | 0.0005 | 8.862
16.5 | 1.0489 | 0.13386 | -0.0085 | 7.8358

## 131. Re 16M Mach 0.00 (1)
BIGFOIL.COM POLAR EXPORT
NACA65-218
NACA65-218 |  |  |  | Cl Max: | 1.461 | at alpha= | 14 | deg
JavaFoil+Calcfoil stall+Eppler ext transition |  |  |  | L/D Max: | 111.03 | at alpha= | 6 | deg
Re: | 16000000 |  |  | Cd Min: | 0.00468 | at alpha= | -0.5 | deg
Mach: | 0 |  |  | Cl=0 at alpha= | -1.7823 | deg
|  |  |  | @ Cl=0.1, Cd= | 0.004956
|  |  |  | @ Cl=0.4, Cd= | 0.0054068
|  |  |  | @ Cl=0.6, Cd= | 0.0064061
alpha (deg) | Cl | Cd | Cm | Cl/Cd
-20 | -1.08 | 0.05531 | -0.004 | -19.528
-19.5 | -1.11 | 0.04466 | -0.005 | -24.856
-19 | -1.125 | 0.04226 | -0.006 | -26.62
-18.5 | -1.144 | 0.03708 | -0.007 | -30.856
-18 | -1.159 | 0.03321 | -0.007 | -34.912
-17.5 | -1.175 | 0.0286 | -0.008 | -41.097
-17 | -1.185 | 0.02555 | -0.009 | -46.397
-16.5 | -1.192 | 0.02304 | -0.01 | -51.728
-16 | -1.194 | 0.02101 | -0.011 | -56.838
-15.5 | -1.192 | 0.01961 | -0.012 | -60.772
-15 | -1.187 | 0.01819 | -0.013 | -65.241
-14.5 | -1.177 | 0.01703 | -0.014 | -69.12
-14 | -1.164 | 0.01589 | -0.015 | -73.3
-13.5 | -1.148 | 0.01496 | -0.016 | -76.712
-13 | -1.127 | 0.01406 | -0.017 | -80.17
-12.5 | -1.102 | 0.01331 | -0.018 | -82.806
-12 | -1.074 | 0.01259 | -0.019 | -85.314
-11.5 | -1.043 | 0.01189 | -0.02 | -87.66
-11 | -1.007 | 0.01133 | -0.022 | -88.85
-10.5 | -0.966 | 0.01081 | -0.023 | -89.403
-10 | -0.924 | 0.01022 | -0.024 | -90.459
-9.5 | -0.879 | 0.0098 | -0.025 | -89.662
-9 | -0.832 | 0.00936 | -0.026 | -88.838
-8.5 | -0.782 | 0.00903 | -0.027 | -86.655
-8 | -0.731 | 0.00868 | -0.028 | -84.263
-7.5 | -0.678 | 0.00834 | -0.029 | -81.354
-7 | -0.624 | 0.00803 | -0.03 | -77.672
-6.5 | -0.568 | 0.00773 | -0.031 | -73.54
-6 | -0.511 | 0.00749 | -0.032 | -68.304
-5.5 | -0.453 | 0.00675 | -0.033 | -67.215
-5 | -0.395 | 0.00723 | -0.035 | -54.628
-4.5 | -0.335 | 0.007 | -0.036 | -47.787
-4 | -0.274 | 0.00678 | -0.037 | -40.379
-3.5 | -0.212 | 0.00603 | -0.038 | -35.215
-3 | -0.151 | 0.0058 | -0.039 | -25.984
-2.5 | -0.089 | 0.00553 | -0.04 | -16.05
-2 | -0.027 | 0.00526 | -0.041 | -5.11
-1.5 | 0.035 | 0.00509 | -0.042 | 6.921
-1 | 0.097 | 0.00497 | -0.043 | 19.6
-0.5 | 0.159 | 0.00468 | -0.044 | 34.087
0 | 0.222 | 0.00468 | -0.045 | 47.355
0.5 | 0.284 | 0.00482 | -0.046 | 58.825
1 | 0.346 | 0.00525 | -0.047 | 65.87
1.5 | 0.408 | 0.00543 | -0.048 | 75.129
2 | 0.47 | 0.00573 | -0.049 | 82.031
2.5 | 0.532 | 0.00599 | -0.05 | 88.819
3 | 0.591 | 0.00635 | -0.051 | 93.115
3.5 | 0.652 | 0.00673 | -0.052 | 96.852
4 | 0.712 | 0.00709 | -0.053 | 100.426
4.5 | 0.771 | 0.00816 | -0.054 | 94.51
5 | 0.83 | 0.00841 | -0.055 | 98.754
5.5 | 0.888 | 0.00884 | -0.056 | 100.447
6 | 0.942 | 0.00848 | -0.057 | 111.03
6.5 | 0.996 | 0.00924 | -0.058 | 107.718
7 | 1.048 | 0.0096 | -0.059 | 109.196
7.5 | 1.098 | 0.00996 | -0.059 | 110.22
8 | 1.145 | 0.01033 | -0.06 | 110.861
8.5 | 1.19 | 0.01077 | -0.061 | 110.452
9 | 1.232 | 0.01124 | -0.062 | 109.637
9.5 | 1.271 | 0.0117 | -0.063 | 108.652
10 | 1.307 | 0.01223 | -0.063 | 106.85
10.5 | 1.34 | 0.0128 | -0.064 | 104.648
11 | 1.369 | 0.01345 | -0.065 | 101.752
11.5 | 1.394 | 0.01412 | -0.066 | 98.664
12 | 1.415 | 0.01488 | -0.066 | 95.075
12.5 | 1.432 | 0.01571 | -0.067 | 91.181
13 | 1.446 | 0.01664 | -0.068 | 86.866
13.5 | 1.456 | 0.01755 | -0.068 | 82.952
14 | 1.461 | 0.01865 | -0.069 | 78.317
14.5 | 1.458 | 0.01971 | -0.07 | 73.953
15 | 1.451 | 0.02086 | -0.07 | 69.565
15.5 | 1.439 | 0.02243 | -0.071 | 64.158
16 | 1.424 | 0.02386 | -0.071 | 59.683
16.5 | 1.406 | 0.02544 | -0.072 | 55.261
17 | 1.384 | 0.0272 | -0.072 | 50.896
17.5 | 1.359 | 0.02964 | -0.073 | 45.848
18 | 1.331 | 0.03231 | -0.073 | 41.194
18.5 | 1.303 | 0.03398 | -0.073 | 38.356
19 | 1.272 | 0.03665 | -0.074 | 34.713

## 132. Re 16M Mach 0.00 (2)
BIGFOIL.COM POLAR EXPORT
NACA65-218
NACA65-218 |  |  |  | Cl Max: | 1.7468 | at alpha= | 20 | deg
XFOIL ncrit=9 |  |  |  | L/D Max: | 118.233 | at alpha= | 9 | deg
Re: | 16000000 |  |  | Cd Min: | 0.04281 | at alpha= | 20 | deg
Mach: | 0 |  |  | Cl=0 at alpha= | -1.6178 | deg
|  |  |  | @ Cl=0.1, Cd= | 0.0035709
|  |  |  | @ Cl=0.4, Cd= | 0.0040334
|  |  |  | @ Cl=0.6, Cd= | 0.0061315
alpha (deg) | Cl | Cd | Cm | Cl/Cd
-20 | -1.6217 | 0.03281 | -0.0521 | -49.427
-18.5 | -1.454 | 0.02529 | -0.0702 | -57.4931
-18 | -1.435 | 0.02356 | -0.068 | -60.9083
-17.5 | -1.4123 | 0.02188 | -0.0662 | -64.5475
-17 | -1.3897 | 0.02022 | -0.0642 | -68.729
-16.5 | -1.3646 | 0.01875 | -0.0623 | -72.7787
-16 | -1.3381 | 0.0174 | -0.0602 | -76.9023
-15.5 | -1.3097 | 0.01619 | -0.0582 | -80.8956
-15 | -1.2787 | 0.01517 | -0.0562 | -84.2914
-14.5 | -1.2483 | 0.01415 | -0.054 | -88.2191
-14 | -1.2153 | 0.01329 | -0.052 | -91.4447
-13.5 | -1.1827 | 0.01248 | -0.0497 | -94.7676
-13 | -1.1493 | 0.01176 | -0.0472 | -97.7296
-12.5 | -1.1157 | 0.01109 | -0.0447 | -100.6041
-12 | -1.0845 | 0.01047 | -0.0414 | -103.5817
-11.5 | -1.0598 | 0.00994 | -0.0365 | -106.6197
-11 | -1.0223 | 0.00955 | -0.0338 | -107.0471
-10.5 | -0.9766 | 0.00918 | -0.0327 | -106.3834
-10 | -0.9282 | 0.00887 | -0.032 | -104.6449
-9.5 | -0.8779 | 0.00856 | -0.0316 | -102.5584
-9 | -0.8272 | 0.00826 | -0.0312 | -100.1453
-8.5 | -0.7751 | 0.00794 | -0.0311 | -97.6196
-8 | -0.7218 | 0.00769 | -0.0312 | -93.8622
-7.5 | -0.6673 | 0.00745 | -0.0315 | -89.5705
-7 | -0.6123 | 0.00721 | -0.0319 | -84.9237
-6.5 | -0.5571 | 0.00698 | -0.0323 | -79.8138
-6 | -0.5006 | 0.00678 | -0.0329 | -73.8348
-5.5 | -0.4442 | 0.00656 | -0.0335 | -67.7134
-5 | -0.3873 | 0.00639 | -0.0342 | -60.6103
-4.5 | -0.3299 | 0.00618 | -0.0349 | -53.3819
-4 | -0.2727 | 0.00594 | -0.0356 | -45.9091
-3.5 | -0.216 | 0.00565 | -0.0363 | -38.2301
-3 | -0.1588 | 0.00537 | -0.0371 | -29.5717
-2.5 | -0.1013 | 0.00502 | -0.038 | -20.1793
-2 | -0.0435 | 0.00469 | -0.0389 | -9.2751
-1.5 | 0.0134 | 0.00422 | -0.0398 | 3.1754
-1 | 0.0708 | 0.00361 | -0.0409 | 19.6122
-0.5 | 0.1305 | 0.00353 | -0.0421 | 36.9688
0 | 0.1906 | 0.00353 | -0.0433 | 53.9943
0.5 | 0.2507 | 0.00355 | -0.0445 | 70.6197
1 | 0.3105 | 0.00361 | -0.0456 | 86.0111
1.5 | 0.3692 | 0.00373 | -0.0466 | 98.9812
2 | 0.423 | 0.00426 | -0.0468 | 99.2958
2.5 | 0.4726 | 0.00505 | -0.0462 | 93.5842
3 | 0.5248 | 0.00562 | -0.0461 | 93.3808
3.5 | 0.5798 | 0.00596 | -0.0464 | 97.2819
4 | 0.6328 | 0.00641 | -0.0464 | 98.7207
4.5 | 0.6864 | 0.00676 | -0.0465 | 101.5385
5 | 0.739 | 0.00717 | -0.0463 | 103.0683
5.5 | 0.7918 | 0.00752 | -0.0462 | 105.2926
6 | 0.8451 | 0.0078 | -0.0463 | 108.3462
6.5 | 0.8981 | 0.00808 | -0.0462 | 111.151
7 | 0.9503 | 0.00837 | -0.046 | 113.5364
7.5 | 1.0012 | 0.00867 | -0.0457 | 115.4787
8 | 1.0505 | 0.009 | -0.045 | 116.7222
8.5 | 1.099 | 0.00932 | -0.0442 | 117.9185
9 | 1.1445 | 0.00968 | -0.0428 | 118.2335
9.5 | 1.1771 | 0.01007 | -0.0389 | 116.8918
10 | 1.211 | 0.01054 | -0.0355 | 114.8956
10.5 | 1.2459 | 0.01107 | -0.0325 | 112.5474
11 | 1.2809 | 0.01167 | -0.0298 | 109.7601
11.5 | 1.3135 | 0.01242 | -0.0269 | 105.7568
12 | 1.3453 | 0.01327 | -0.0242 | 101.3791
12.5 | 1.3777 | 0.01418 | -0.0217 | 97.158
13 | 1.409 | 0.01519 | -0.0192 | 92.7584
13.5 | 1.4405 | 0.01626 | -0.017 | 88.5916
14 | 1.4713 | 0.01742 | -0.0149 | 84.4604
14.5 | 1.5 | 0.01875 | -0.0127 | 80
15 | 1.5272 | 0.02022 | -0.0105 | 75.5292
15.5 | 1.5533 | 0.02182 | -0.0085 | 71.187
16 | 1.5783 | 0.02357 | -0.0065 | 66.9622
16.5 | 1.6013 | 0.02555 | -0.0047 | 62.6732
17 | 1.6253 | 0.02753 | -0.0031 | 59.0374
17.5 | 1.6493 | 0.0296 | -0.0017 | 55.7196
18 | 1.6716 | 0.03184 | -0.0004 | 52.5
18.5 | 1.6899 | 0.03416 | 0.0013 | 49.4701
19 | 1.7108 | 0.0368 | 0.0022 | 46.4891
19.5 | 1.7304 | 0.03962 | 0.0029 | 43.6749
20 | 1.7468 | 0.04281 | 0.0035 | 40.8036

## 133. Re 16M Mach 0.10 (1)
BIGFOIL.COM POLAR EXPORT
NACA65-218
NACA65-218 |  |  |  | Cl Max: | 1.446 | at alpha= | 14 | deg
JavaFoil+Calcfoil stall+Eppler ext transition |  |  |  | L/D Max: | 117.202 | at alpha= | 6 | deg
Re: | 16000000 |  |  | Cd Min: | 0.00465 | at alpha= | -0.5 | deg
Mach: | 0.1 |  |  | Cl=0 at alpha= | -1.7823 | deg
|  |  |  | @ Cl=0.1, Cd= | 0.0049984
|  |  |  | @ Cl=0.4, Cd= | 0.0053758
|  |  |  | @ Cl=0.6, Cd= | 0.0063803
alpha (deg) | Cl | Cd | Cm | Cl/Cd
-20 | -1.016 | 0.06676 | -0.004 | -15.219
-19.5 | -1.057 | 0.05 | -0.005 | -21.143
-19 | -1.076 | 0.04726 | -0.006 | -22.764
-18.5 | -1.1 | 0.04073 | -0.007 | -27.021
-18 | -1.121 | 0.03581 | -0.007 | -31.306
-17.5 | -1.142 | 0.03019 | -0.008 | -37.828
-17 | -1.155 | 0.02738 | -0.009 | -42.176
-16.5 | -1.166 | 0.02445 | -0.01 | -47.684
-16 | -1.173 | 0.02174 | -0.011 | -53.985
-15.5 | -1.175 | 0.01999 | -0.012 | -58.803
-15 | -1.172 | 0.01864 | -0.013 | -62.892
-14.5 | -1.166 | 0.01744 | -0.014 | -66.836
-14 | -1.156 | 0.01621 | -0.015 | -71.271
-13.5 | -1.141 | 0.01523 | -0.016 | -74.888
-13 | -1.122 | 0.0143 | -0.017 | -78.458
-12.5 | -1.099 | 0.01351 | -0.018 | -81.361
-12 | -1.072 | 0.01278 | -0.02 | -83.932
-11.5 | -1.042 | 0.01212 | -0.021 | -85.936
-11 | -1.007 | 0.01148 | -0.022 | -87.759
-10.5 | -0.968 | 0.01094 | -0.023 | -88.431
-10 | -0.926 | 0.01032 | -0.024 | -89.672
-9.5 | -0.881 | 0.00994 | -0.025 | -88.655
-9 | -0.834 | 0.0095 | -0.026 | -87.817
-8.5 | -0.785 | 0.00912 | -0.027 | -86.109
-8 | -0.734 | 0.00873 | -0.028 | -84.014
-7.5 | -0.681 | 0.00838 | -0.029 | -81.227
-7 | -0.626 | 0.00807 | -0.03 | -77.591
-6.5 | -0.571 | 0.00777 | -0.031 | -73.456
-6 | -0.513 | 0.00754 | -0.032 | -68.135
-5.5 | -0.455 | 0.0068 | -0.034 | -67.008
-5 | -0.397 | 0.00723 | -0.035 | -54.891
-4.5 | -0.336 | 0.007 | -0.036 | -48.054
-4 | -0.275 | 0.00677 | -0.037 | -40.626
-3.5 | -0.213 | 0.006 | -0.038 | -35.541
-3 | -0.151 | 0.00577 | -0.039 | -26.252
-2.5 | -0.089 | 0.0055 | -0.04 | -16.228
-2 | -0.027 | 0.00533 | -0.041 | -5.068
-1.5 | 0.035 | 0.00507 | -0.042 | 6.989
-1 | 0.098 | 0.00501 | -0.043 | 19.528
-0.5 | 0.16 | 0.00465 | -0.044 | 34.48
0 | 0.223 | 0.00468 | -0.045 | 47.575
0.5 | 0.285 | 0.00482 | -0.046 | 59.149
1 | 0.348 | 0.00525 | -0.047 | 66.192
1.5 | 0.41 | 0.0054 | -0.048 | 75.873
2 | 0.472 | 0.00575 | -0.049 | 82.189
2.5 | 0.534 | 0.00606 | -0.05 | 88.194
3 | 0.594 | 0.00634 | -0.051 | 93.785
3.5 | 0.655 | 0.00675 | -0.052 | 97.018
4 | 0.716 | 0.00715 | -0.053 | 100.046
4.5 | 0.775 | 0.0082 | -0.054 | 94.594
5 | 0.834 | 0.00852 | -0.055 | 97.943
5.5 | 0.892 | 0.00894 | -0.056 | 99.814
6 | 0.946 | 0.00807 | -0.057 | 117.202
6.5 | 0.999 | 0.0093 | -0.058 | 107.442
7 | 1.052 | 0.00966 | -0.059 | 108.842
7.5 | 1.102 | 0.01006 | -0.06 | 109.551
8 | 1.149 | 0.01042 | -0.06 | 110.233
8.5 | 1.193 | 0.01087 | -0.061 | 109.781
9 | 1.235 | 0.01134 | -0.062 | 108.918
9.5 | 1.274 | 0.01182 | -0.063 | 107.79
10 | 1.309 | 0.01237 | -0.064 | 105.789
10.5 | 1.34 | 0.01291 | -0.064 | 103.845
11 | 1.368 | 0.01365 | -0.065 | 100.196
11.5 | 1.391 | 0.01438 | -0.066 | 96.75
12 | 1.411 | 0.01521 | -0.067 | 92.748
12.5 | 1.426 | 0.01599 | -0.067 | 89.203
13 | 1.437 | 0.01696 | -0.068 | 84.734
13.5 | 1.444 | 0.01789 | -0.069 | 80.748
14 | 1.446 | 0.01904 | -0.069 | 75.97
14.5 | 1.44 | 0.02016 | -0.07 | 71.414
15 | 1.429 | 0.02141 | -0.07 | 66.745
15.5 | 1.412 | 0.02334 | -0.071 | 60.509
16 | 1.394 | 0.0246 | -0.071 | 56.673
16.5 | 1.371 | 0.02631 | -0.072 | 52.124
17 | 1.345 | 0.0282 | -0.072 | 47.686
17.5 | 1.315 | 0.0305 | -0.073 | 43.116
18 | 1.281 | 0.03392 | -0.073 | 37.757
18.5 | 1.246 | 0.037 | -0.073 | 33.667
19 | 1.212 | 0.0392 | -0.074 | 30.91

## 134. Re 16M Mach 0.10 (2)
BIGFOIL.COM POLAR EXPORT
NACA65-218
NACA65-218 |  |  |  | Cl Max: | 1.7442 | at alpha= | 20 | deg
XFOIL ncrit=9 |  |  |  | L/D Max: | 117.444 | at alpha= | 8.5 | deg
Re: | 16000000 |  |  | Cd Min: | 0.04519 | at alpha= | 20 | deg
Mach: | 0.1 |  |  | Cl=0 at alpha= | -1.6155 | deg
|  |  |  | @ Cl=0.1, Cd= | 0.0035764
|  |  |  | @ Cl=0.4, Cd= | 0.0039977
|  |  |  | @ Cl=0.6, Cd= | 0.0061243
alpha (deg) | Cl | Cd | Cm | Cl/Cd
-20 | -1.6238 | 0.03461 | -0.0549 | -46.9171
-19 | -1.5625 | 0.02924 | -0.0573 | -53.4371
-18 | -1.4337 | 0.02475 | -0.0711 | -57.9273
-17.5 | -1.4117 | 0.02292 | -0.0692 | -61.5925
-17 | -1.389 | 0.02114 | -0.0673 | -65.7048
-16.5 | -1.3641 | 0.01958 | -0.0652 | -69.668
-16 | -1.3377 | 0.01814 | -0.0632 | -73.7431
-15.5 | -1.3099 | 0.01682 | -0.061 | -77.8775
-15 | -1.2787 | 0.01574 | -0.059 | -81.2389
-14.5 | -1.2495 | 0.0146 | -0.0566 | -85.5822
-14 | -1.2169 | 0.01366 | -0.0544 | -89.0849
-13.5 | -1.1842 | 0.01279 | -0.052 | -92.588
-13 | -1.1502 | 0.01204 | -0.0496 | -95.5316
-12.5 | -1.1161 | 0.01133 | -0.047 | -98.5084
-12 | -1.0831 | 0.01069 | -0.044 | -101.319
-11.5 | -1.0539 | 0.01008 | -0.0401 | -104.5536
-11 | -1.0256 | 0.00966 | -0.0355 | -106.1698
-10.5 | -0.9808 | 0.00927 | -0.034 | -105.8037
-10 | -0.9328 | 0.00894 | -0.033 | -104.34
-9.5 | -0.8825 | 0.00862 | -0.0325 | -102.3782
-9 | -0.8315 | 0.00832 | -0.032 | -99.9399
-8.5 | -0.7793 | 0.008 | -0.0318 | -97.4125
-8 | -0.726 | 0.00773 | -0.0318 | -93.9198
-7.5 | -0.6712 | 0.00748 | -0.032 | -89.7326
-7 | -0.6159 | 0.00725 | -0.0323 | -84.9517
-6.5 | -0.5604 | 0.00701 | -0.0327 | -79.9429
-6 | -0.5035 | 0.0068 | -0.0332 | -74.0441
-5.5 | -0.4468 | 0.00659 | -0.0338 | -67.7997
-5 | -0.3895 | 0.00641 | -0.0344 | -60.7644
-4.5 | -0.3318 | 0.0062 | -0.0352 | -53.5161
-4 | -0.2743 | 0.00595 | -0.0359 | -46.1008
-3.5 | -0.2173 | 0.00567 | -0.0365 | -38.3245
-3 | -0.1597 | 0.00538 | -0.0373 | -29.684
-2.5 | -0.1019 | 0.00503 | -0.0382 | -20.2584
-1.5 | 0.0133 | 0.00422 | -0.04 | 3.1517
-1 | 0.0711 | 0.00361 | -0.0411 | 19.6953
-0.5 | 0.1313 | 0.00354 | -0.0423 | 37.0904
0 | 0.1917 | 0.00353 | -0.0435 | 54.3059
0.5 | 0.2522 | 0.00354 | -0.0447 | 71.2429
1 | 0.3124 | 0.00361 | -0.0459 | 86.5374
1.5 | 0.3715 | 0.00373 | -0.0468 | 99.5979
2 | 0.4258 | 0.00424 | -0.047 | 100.4245
2.5 | 0.4755 | 0.00504 | -0.0464 | 94.3452
3 | 0.5277 | 0.00562 | -0.0463 | 93.8968
3.5 | 0.583 | 0.00598 | -0.0465 | 97.4916
4 | 0.636 | 0.00643 | -0.0464 | 98.9114
4.5 | 0.6898 | 0.0068 | -0.0465 | 101.4412
5 | 0.7425 | 0.0072 | -0.0463 | 103.125
5.5 | 0.7956 | 0.00756 | -0.0461 | 105.2381
6 | 0.8492 | 0.00784 | -0.0461 | 108.3163
6.5 | 0.9022 | 0.00812 | -0.046 | 111.1084
7 | 0.9546 | 0.00841 | -0.0457 | 113.5077
7.5 | 1.0055 | 0.00873 | -0.0452 | 115.1775
8 | 1.0548 | 0.00906 | -0.0444 | 116.4238
8.5 | 1.1028 | 0.00939 | -0.0434 | 117.4441
9 | 1.1447 | 0.00975 | -0.0411 | 117.4051
9.5 | 1.1759 | 0.0102 | -0.0369 | 115.2843
10 | 1.211 | 0.01069 | -0.0337 | 113.2834
10.5 | 1.2465 | 0.01126 | -0.0307 | 110.7016
11 | 1.2811 | 0.01192 | -0.0279 | 107.4748
11.5 | 1.3143 | 0.01271 | -0.0251 | 103.4068
12 | 1.346 | 0.01363 | -0.0222 | 98.7528
12.5 | 1.378 | 0.01461 | -0.0196 | 94.319
13 | 1.4098 | 0.01567 | -0.0172 | 89.9681
13.5 | 1.4412 | 0.01682 | -0.0149 | 85.6837
14 | 1.472 | 0.01806 | -0.0127 | 81.5061
14.5 | 1.4998 | 0.01951 | -0.0104 | 76.8734
15 | 1.5267 | 0.02109 | -0.0082 | 72.3898
15.5 | 1.5527 | 0.02279 | -0.0061 | 68.1308
16 | 1.5776 | 0.02466 | -0.0041 | 63.974
16.5 | 1.6017 | 0.02669 | -0.0023 | 60.0112
17 | 1.626 | 0.02878 | -0.0007 | 56.4976
17.5 | 1.6502 | 0.03096 | 0.0006 | 53.301
18 | 1.6728 | 0.03328 | 0.002 | 50.2644
18.5 | 1.692 | 0.03566 | 0.0036 | 47.4481
19 | 1.7124 | 0.03847 | 0.0045 | 44.5126
19.5 | 1.7307 | 0.04155 | 0.0053 | 41.6534
20 | 1.7442 | 0.04519 | 0.0059 | 38.597

## 135. Re 16M Mach 0.25 (1)
BIGFOIL.COM POLAR EXPORT
NACA65-218
NACA65-218 |  |  |  | Cl Max: | 1.37 | at alpha= | 12 | deg
JavaFoil+Calcfoil stall+Eppler ext transition |  |  |  | L/D Max: | 106.644 | at alpha= | 7.5 | deg
Re: | 16000000 |  |  | Cd Min: | 0.00469 | at alpha= | -0.5 | deg
Mach: | 0.25 |  |  | Cl=0 at alpha= | -1.7812 | deg
|  |  |  | @ Cl=0.1, Cd= | 0.0050217
|  |  |  | @ Cl=0.4, Cd= | 0.0054409
|  |  |  | @ Cl=0.6, Cd= | 0.0064168
alpha (deg) | Cl | Cd | Cm | Cl/Cd
-18.5 | -0.682 | 0.13583 | -0.004 | -5.021
-18 | -0.727 | 0.12826 | -0.005 | -5.671
-17.5 | -0.771 | 0.11801 | -0.006 | -6.533
-17 | -0.816 | 0.10356 | -0.007 | -7.88
-16.5 | -0.931 | 0.04345 | -0.01 | -21.432
-16 | -0.984 | 0.03173 | -0.011 | -31.004
-15.5 | -1.019 | 0.0267 | -0.012 | -38.159
-15 | -1.047 | 0.02308 | -0.014 | -45.351
-14.5 | -1.067 | 0.02019 | -0.015 | -52.82
-14 | -1.077 | 0.01863 | -0.016 | -57.81
-13.5 | -1.081 | 0.01715 | -0.017 | -63.024
-13 | -1.078 | 0.01594 | -0.018 | -67.651
-12.5 | -1.069 | 0.01486 | -0.019 | -71.922
-12 | -1.053 | 0.01396 | -0.02 | -75.476
-11.5 | -1.032 | 0.01313 | -0.021 | -78.616
-11 | -1.004 | 0.01231 | -0.022 | -81.589
-10.5 | -0.97 | 0.01171 | -0.023 | -82.831
-10 | -0.931 | 0.01109 | -0.024 | -83.986
-9.5 | -0.89 | 0.01051 | -0.025 | -84.657
-9 | -0.845 | 0.01002 | -0.026 | -84.284
-8.5 | -0.797 | 0.00957 | -0.028 | -83.26
-8 | -0.747 | 0.00916 | -0.029 | -81.547
-7.5 | -0.694 | 0.00875 | -0.03 | -79.342
-7 | -0.64 | 0.00837 | -0.031 | -76.366
-6.5 | -0.583 | 0.00802 | -0.032 | -72.739
-6 | -0.525 | 0.00774 | -0.033 | -67.839
-5.5 | -0.466 | 0.00753 | -0.034 | -61.893
-5 | -0.405 | 0.0073 | -0.035 | -55.556
-4.5 | -0.345 | 0.00721 | -0.037 | -47.857
-4 | -0.282 | 0.00701 | -0.038 | -40.292
-3.5 | -0.219 | 0.0061 | -0.039 | -35.895
-3 | -0.156 | 0.00583 | -0.04 | -26.664
-2.5 | -0.092 | 0.00561 | -0.041 | -16.351
-2 | -0.028 | 0.00534 | -0.042 | -5.203
-1.5 | 0.036 | 0.00513 | -0.043 | 7.09
-1 | 0.101 | 0.00502 | -0.044 | 20.027
-0.5 | 0.165 | 0.00469 | -0.045 | 35.106
0 | 0.229 | 0.00473 | -0.046 | 48.404
0.5 | 0.293 | 0.00487 | -0.047 | 60.154
1 | 0.357 | 0.00532 | -0.049 | 67.102
1.5 | 0.421 | 0.0055 | -0.05 | 76.624
2 | 0.485 | 0.00584 | -0.051 | 83.084
2.5 | 0.549 | 0.00617 | -0.052 | 88.949
3 | 0.611 | 0.00647 | -0.053 | 94.323
3.5 | 0.673 | 0.00691 | -0.054 | 97.331
4 | 0.735 | 0.00736 | -0.055 | 99.884
4.5 | 0.796 | 0.00847 | -0.056 | 93.994
5 | 0.854 | 0.00819 | -0.057 | 104.259
5.5 | 0.911 | 0.00899 | -0.058 | 101.298
6 | 0.967 | 0.0093 | -0.058 | 103.896
6.5 | 1.021 | 0.0097 | -0.059 | 105.241
7 | 1.073 | 0.01009 | -0.06 | 106.392
7.5 | 1.123 | 0.01053 | -0.061 | 106.644
8 | 1.168 | 0.01098 | -0.062 | 106.357
8.5 | 1.21 | 0.01146 | -0.063 | 105.646
9 | 1.248 | 0.01202 | -0.064 | 103.904
9.5 | 1.282 | 0.01263 | -0.064 | 101.538
10 | 1.311 | 0.01324 | -0.065 | 99.068
10.5 | 1.335 | 0.01396 | -0.066 | 95.605
11 | 1.352 | 0.01485 | -0.067 | 91.089
11.5 | 1.365 | 0.01571 | -0.067 | 86.835
12 | 1.37 | 0.0168 | -0.068 | 81.529
12.5 | 1.369 | 0.01792 | -0.069 | 76.38
13 | 1.361 | 0.01906 | -0.069 | 71.415
13.5 | 1.346 | 0.0205 | -0.07 | 65.654
14 | 1.324 | 0.02173 | -0.071 | 60.911
14.5 | 1.285 | 0.02415 | -0.071 | 53.217
15 | 1.242 | 0.02572 | -0.072 | 48.28
15.5 | 1.189 | 0.02832 | -0.072 | 41.994
16 | 1.13 | 0.03122 | -0.072 | 36.2
16.5 | 1.056 | 0.03849 | -0.072 | 27.423
17 | 0.986 | 0.04268 | -0.072 | 23.092

## 136. Re 16M Mach 0.25 (2)
BIGFOIL.COM POLAR EXPORT
NACA65-218
NACA65-218 |  |  |  | Cl Max: | 1.7261 | at alpha= | 20 | deg
XFOIL ncrit=9 |  |  |  | L/D Max: | 113.759 | at alpha= | 8 | deg
Re: | 16000000 |  |  | Cd Min: | 0.0597 | at alpha= | 20 | deg
Mach: | 0.25 |  |  | Cl=0 at alpha= | -1.612 | deg
|  |  |  | @ Cl=0.1, Cd= | 0.0035626
|  |  |  | @ Cl=0.4, Cd= | 0.0038185
|  |  |  | @ Cl=0.6, Cd= | 0.00607
alpha (deg) | Cl | Cd | Cm | Cl/Cd
-20 | -1.594 | 0.04876 | -0.0695 | -32.6907
-19 | -1.5638 | 0.03975 | -0.0704 | -39.3409
-18.5 | -1.478 | 0.03507 | -0.0829 | -42.1443
-18 | -1.4316 | 0.03164 | -0.087 | -45.2465
-17.5 | -1.4093 | 0.02922 | -0.085 | -48.2307
-17 | -1.3852 | 0.0269 | -0.0831 | -51.4944
-16.5 | -1.3629 | 0.02457 | -0.0808 | -55.4701
-16 | -1.338 | 0.0225 | -0.0785 | -59.4667
-15.5 | -1.3123 | 0.02063 | -0.0759 | -63.6112
-15 | -1.2825 | 0.01906 | -0.0733 | -67.2875
-14.5 | -1.2546 | 0.01748 | -0.0704 | -71.7735
-14 | -1.2231 | 0.01612 | -0.0677 | -75.8747
-13.5 | -1.1897 | 0.01493 | -0.065 | -79.6852
-13 | -1.1561 | 0.01383 | -0.0621 | -83.5936
-12.5 | -1.1209 | 0.01284 | -0.0592 | -87.2975
-12 | -1.0833 | 0.01203 | -0.0564 | -90.0499
-11.5 | -1.0471 | 0.01125 | -0.0534 | -93.0756
-11 | -1.0131 | 0.01049 | -0.0497 | -96.5777
-10.5 | -0.9816 | 0.00983 | -0.0454 | -99.8576
-10 | -0.9527 | 0.00938 | -0.0401 | -101.5672
-9.5 | -0.9049 | 0.009 | -0.0382 | -100.5444
-9 | -0.854 | 0.00865 | -0.0369 | -98.7283
-8.5 | -0.8013 | 0.00832 | -0.036 | -96.3101
-8 | -0.7475 | 0.00799 | -0.0353 | -93.5544
-7.5 | -0.6919 | 0.00769 | -0.035 | -89.974
-7 | -0.635 | 0.00745 | -0.0349 | -85.2349
-6.5 | -0.5778 | 0.00718 | -0.0349 | -80.4735
-6 | -0.5195 | 0.00694 | -0.0352 | -74.8559
-5.5 | -0.4608 | 0.00673 | -0.0355 | -68.4695
-5 | -0.4017 | 0.00652 | -0.036 | -61.6104
-4.5 | -0.342 | 0.00631 | -0.0366 | -54.1997
-4 | -0.2826 | 0.00607 | -0.0372 | -46.5568
-3.5 | -0.2242 | 0.00575 | -0.0378 | -38.9913
-3 | -0.1649 | 0.00543 | -0.0385 | -30.3683
-2.5 | -0.1053 | 0.00508 | -0.0393 | -20.7283
-2 | -0.0457 | 0.00472 | -0.0401 | -9.6822
-1.5 | 0.0132 | 0.0042 | -0.0411 | 3.1429
-1 | 0.0729 | 0.00358 | -0.0422 | 20.3631
-0.5 | 0.1352 | 0.00354 | -0.0434 | 38.1921
0 | 0.1979 | 0.00353 | -0.0447 | 56.0623
0.5 | 0.2606 | 0.00354 | -0.046 | 73.6158
1 | 0.3228 | 0.00361 | -0.0472 | 89.4183
1.5 | 0.3845 | 0.00369 | -0.0482 | 104.2005
2 | 0.4412 | 0.00416 | -0.0485 | 106.0577
2.5 | 0.491 | 0.00505 | -0.0476 | 97.2277
3 | 0.5441 | 0.00566 | -0.0472 | 96.1307
3.5 | 0.6 | 0.00607 | -0.0472 | 98.8468
4 | 0.6539 | 0.00656 | -0.0468 | 99.6799
4.5 | 0.7081 | 0.00698 | -0.0464 | 101.447
5 | 0.7615 | 0.0074 | -0.0459 | 102.9054
5.5 | 0.8159 | 0.00775 | -0.0454 | 105.2774
6 | 0.8704 | 0.00806 | -0.045 | 107.9901
6.5 | 0.9236 | 0.00838 | -0.0443 | 110.2148
7 | 0.9759 | 0.0087 | -0.0433 | 112.1724
7.5 | 1.0251 | 0.00907 | -0.0418 | 113.0209
8 | 1.0682 | 0.00939 | -0.0391 | 113.7593
8.5 | 1.1032 | 0.00985 | -0.0348 | 112
9 | 1.1388 | 0.01041 | -0.031 | 109.3948
9.5 | 1.1757 | 0.01106 | -0.0277 | 106.302
10 | 1.213 | 0.01175 | -0.0246 | 103.234
10.5 | 1.2494 | 0.01258 | -0.0215 | 99.3164
11 | 1.284 | 0.01355 | -0.0184 | 94.7601
11.5 | 1.3171 | 0.01468 | -0.0152 | 89.7207
12 | 1.351 | 0.01586 | -0.0124 | 85.1828
12.5 | 1.3842 | 0.01715 | -0.0096 | 80.7114
13 | 1.4163 | 0.01858 | -0.0069 | 76.2271
13.5 | 1.4474 | 0.02013 | -0.0043 | 71.9026
14 | 1.4776 | 0.02183 | -0.0017 | 67.6867
14.5 | 1.5038 | 0.02385 | 0.001 | 63.0524
15 | 1.5301 | 0.026 | 0.0034 | 58.85
15.5 | 1.5572 | 0.02821 | 0.0056 | 55.2003
16 | 1.584 | 0.03057 | 0.0075 | 51.8155
16.5 | 1.6089 | 0.03317 | 0.0094 | 48.5047
17 | 1.6327 | 0.03597 | 0.0111 | 45.3906
17.5 | 1.6543 | 0.03907 | 0.0126 | 42.342
18 | 1.6729 | 0.04249 | 0.014 | 39.3716
18.5 | 1.6885 | 0.04593 | 0.0156 | 36.7625
19 | 1.7007 | 0.05034 | 0.0164 | 33.7843
19.5 | 1.7139 | 0.05486 | 0.0167 | 31.2413
20 | 1.7261 | 0.0597 | 0.0167 | 28.9129

## 137. Re 16M Mach 0.50 (1)
BIGFOIL.COM POLAR EXPORT
NACA65-218
NACA65-218 |  |  |  | Cl Max: | 1.226 | at alpha= | 20 | deg
JavaFoil+Calcfoil stall+Eppler ext transition |  |  |  | L/D Max: | 96.735 | at alpha= | 3.5 | deg
Re: | 16000000 |  |  | Cd Min: | 0.00486 | at alpha= | -0.5 | deg
Mach: | 0.5 |  |  | Cl=0 at alpha= | -1.7847 | deg
|  |  |  | @ Cl=0.1, Cd= | 0.0052386
|  |  |  | @ Cl=0.4, Cd= | 0.0055937
|  |  |  | @ Cl=0.6, Cd= | 0.0067075
alpha (deg) | Cl | Cd | Cm | Cl/Cd
-20 | -1.03 | 0.17687 | -0.003 | -5.826
-19.5 | -1.003 | 0.16875 | -0.004 | -5.941
-19 | -0.972 | 0.16512 | -0.004 | -5.886
-18.5 | -0.943 | 0.16342 | -0.005 | -5.773
-18 | -0.914 | 0.15627 | -0.005 | -5.852
-17.5 | -0.89 | 0.13999 | -0.006 | -6.359
-17 | -0.862 | 0.13401 | -0.007 | -6.429
-16.5 | -0.832 | 0.12826 | -0.007 | -6.485
-16 | -0.805 | 0.11621 | -0.008 | -6.927
-15.5 | -0.788 | 0.10012 | -0.01 | -7.873
-15 | -0.775 | 0.08219 | -0.012 | -9.432
-14.5 | -0.81 | 0.03926 | -0.015 | -20.642
-14 | -0.798 | 0.02866 | -0.017 | -27.851
-13.5 | -0.663 | 0.09542 | -0.01 | -6.943
-13 | -0.639 | 0.08526 | -0.012 | -7.492
-12.5 | -0.701 | 0.02628 | -0.02 | -26.693
-12 | -0.679 | 0.02118 | -0.022 | -32.069
-11.5 | -0.65 | 0.01869 | -0.023 | -34.796
-11 | -0.522 | 0.07228 | -0.013 | -7.219
-10.5 | -0.497 | 0.06468 | -0.015 | -7.686
-10 | -0.552 | 0.01696 | -0.026 | -32.529
-9.5 | -0.662 | 0.01456 | -0.028 | -45.49
-9 | -0.788 | 0.01327 | -0.029 | -59.397
-8.5 | -0.795 | 0.01231 | -0.03 | -64.532
-8 | -0.772 | 0.01143 | -0.032 | -67.538
-7.5 | -0.734 | 0.01069 | -0.033 | -68.613
-7 | -0.686 | 0.01007 | -0.034 | -68.111
-6.5 | -0.632 | 0.0095 | -0.035 | -66.51
-6 | -0.573 | 0.00898 | -0.037 | -63.769
-5.5 | -0.511 | 0.00856 | -0.038 | -59.628
-5 | -0.446 | 0.00819 | -0.039 | -54.44
-4.5 | -0.379 | 0.00787 | -0.041 | -48.176
-4 | -0.311 | 0.00761 | -0.042 | -40.914
-3.5 | -0.243 | 0.00665 | -0.043 | -36.478
-3 | -0.173 | 0.00631 | -0.045 | -27.38
-2.5 | -0.102 | 0.006 | -0.046 | -17.06
-2 | -0.031 | 0.00572 | -0.047 | -5.425
-1.5 | 0.041 | 0.00533 | -0.048 | 7.628
-1 | 0.112 | 0.00522 | -0.05 | 21.529
-0.5 | 0.184 | 0.00486 | -0.051 | 37.891
0 | 0.256 | 0.00492 | -0.052 | 52.026
0.5 | 0.328 | 0.00492 | -0.053 | 66.576
1 | 0.399 | 0.00559 | -0.054 | 71.451
1.5 | 0.471 | 0.00586 | -0.055 | 80.408
2 | 0.543 | 0.00629 | -0.057 | 86.283
2.5 | 0.614 | 0.00681 | -0.058 | 90.126
3 | 0.682 | 0.00734 | -0.059 | 92.868
3.5 | 0.747 | 0.00772 | -0.06 | 96.735
4 | 0.812 | 0.0085 | -0.061 | 95.557
4.5 | 0.875 | 0.00959 | -0.062 | 91.238
5 | 0.937 | 0.01008 | -0.063 | 92.925
5.5 | 0.996 | 0.01061 | -0.064 | 93.841
6 | 1.051 | 0.01118 | -0.065 | 94.028
6.5 | 1.101 | 0.01185 | -0.066 | 92.95
7 | 1.145 | 0.0126 | -0.067 | 90.851
7.5 | 1.176 | 0.01337 | -0.067 | 87.941
8 | 1.185 | 0.01428 | -0.068 | 82.992
8.5 | 1.158 | 0.01536 | -0.069 | 75.389
9 | 1.015 | 0.01741 | -0.07 | 58.302
9.5 | 0.764 | 0.01787 | -0.071 | 42.73
10 | 0.794 | 0.01989 | -0.072 | 39.911
10.5 | 0.822 | 0.02239 | -0.072 | 36.708
11 | 0.722 | 0.07421 | -0.042 | 9.734
11.5 | 0.887 | 0.0233 | -0.074 | 38.073
12 | 0.914 | 0.02613 | -0.074 | 34.991
12.5 | 0.931 | 0.03258 | -0.074 | 28.565
13 | 0.862 | 0.07636 | -0.058 | 11.286
13.5 | 1.004 | 0.03065 | -0.076 | 32.751
14 | 1.026 | 0.0356 | -0.076 | 28.817
14.5 | 1.046 | 0.04178 | -0.076 | 25.045
15 | 0.943 | 0.11674 | -0.048 | 8.079
15.5 | 0.974 | 0.12042 | -0.051 | 8.09
16 | 1.006 | 0.1239 | -0.054 | 8.117
16.5 | 1.027 | 0.1412 | -0.052 | 7.277
17 | 1.054 | 0.15029 | -0.052 | 7.016
17.5 | 1.085 | 0.15306 | -0.055 | 7.086
18 | 1.116 | 0.15529 | -0.057 | 7.186
18.5 | 1.138 | 0.17444 | -0.056 | 6.523
19 | 1.167 | 0.18244 | -0.057 | 6.397
19.5 | 1.197 | 0.18778 | -0.059 | 6.374
20 | 1.226 | 0.19267 | -0.06 | 6.361

## 138. Re 16M Mach 0.50 (2)
BIGFOIL.COM POLAR EXPORT
NACA65-218
NACA65-218 |  |  |  | Cl Max: | 1.2957 | at alpha= | 11.5 | deg
XFOIL ncrit=9 |  |  |  | L/D Max: | 130.895 | at alpha= | 2 | deg
Re: | 16000000 |  |  | Cd Min: | 0.13241 | at alpha= | 16.5 | deg
Mach: | 0.5 |  |  | Cl=0 at alpha= | -1.5836 | deg
|  |  |  | @ Cl=0.1, Cd= | 0.0036218
|  |  |  | @ Cl=0.4, Cd= | 0.003704
|  |  |  | @ Cl=0.6, Cd= | 0.0055501
alpha (deg) | Cl | Cd | Cm | Cl/Cd
-16 | -0.7043 | 0.11173 | -0.0734 | -6.3036
-15.5 | -0.718 | 0.10011 | -0.0809 | -7.1721
-15 | -0.7354 | 0.08804 | -0.0889 | -8.353
-14.5 | -0.7573 | 0.07608 | -0.097 | -9.954
-14 | -0.7842 | 0.06477 | -0.1039 | -12.1075
-13.5 | -0.8148 | 0.05443 | -0.1088 | -14.9697
-13 | -0.8466 | 0.04532 | -0.1112 | -18.6805
-12.5 | -0.8818 | 0.03712 | -0.1113 | -23.7554
-12 | -0.9108 | 0.03043 | -0.1087 | -29.931
-11.5 | -0.9297 | 0.02508 | -0.104 | -37.0694
-11 | -0.9379 | 0.02092 | -0.098 | -44.8327
-10.5 | -0.9372 | 0.01753 | -0.0914 | -53.4626
-10 | -0.92 | 0.01508 | -0.085 | -61.008
-9.5 | -0.8876 | 0.01333 | -0.0795 | -66.5866
-9 | -0.8489 | 0.01197 | -0.0744 | -70.919
-8.5 | -0.8056 | 0.01087 | -0.0698 | -74.1122
-8 | -0.761 | 0.00996 | -0.0653 | -76.4056
-7.5 | -0.7204 | 0.00912 | -0.0602 | -78.9912
-7 | -0.6896 | 0.00849 | -0.053 | -81.225
-6.5 | -0.6365 | 0.00809 | -0.0494 | -78.6774
-6 | -0.5762 | 0.00775 | -0.0473 | -74.3484
-5.5 | -0.5138 | 0.00739 | -0.0458 | -69.5264
-5 | -0.4487 | 0.00711 | -0.0449 | -63.1083
-4.5 | -0.3832 | 0.00684 | -0.0444 | -56.0234
-4 | -0.3162 | 0.00657 | -0.0443 | -48.1279
-3.5 | -0.2502 | 0.00624 | -0.0442 | -40.0962
-3 | -0.1854 | 0.00582 | -0.0441 | -31.8557
-2.5 | -0.1204 | 0.00537 | -0.0443 | -22.4209
-2 | -0.0543 | 0.00483 | -0.0449 | -11.2422
-1.5 | 0.0109 | 0.00407 | -0.0456 | 2.6781
-1 | 0.0802 | 0.00363 | -0.0468 | 22.0937
-0.5 | 0.1526 | 0.0036 | -0.0484 | 42.3889
0 | 0.2254 | 0.00357 | -0.0499 | 63.1373
0.5 | 0.2974 | 0.0036 | -0.0513 | 82.6111
1 | 0.3695 | 0.00367 | -0.0527 | 100.6812
1.5 | 0.4413 | 0.00375 | -0.054 | 117.68
2 | 0.5118 | 0.00391 | -0.0549 | 130.8951
2.5 | 0.5627 | 0.00496 | -0.0526 | 113.4476
3 | 0.6158 | 0.0058 | -0.0504 | 106.1724
4.5 | 0.766 | 0.00784 | -0.0414 | 97.7041
5 | 0.7987 | 0.0084 | -0.0348 | 95.0833
5.5 | 0.8399 | 0.00901 | -0.03 | 93.2186
6 | 0.8837 | 0.00972 | -0.0258 | 90.9156
6.5 | 0.9293 | 0.01052 | -0.0221 | 88.3365
7 | 0.9728 | 0.01149 | -0.0181 | 84.6649
7.5 | 1.0173 | 0.01257 | -0.0144 | 80.9308
8 | 1.0612 | 0.01379 | -0.0106 | 76.9543
8.5 | 1.1022 | 0.01523 | -0.0066 | 72.3703
9 | 1.1424 | 0.01685 | -0.0025 | 67.7982
9.5 | 1.1833 | 0.01853 | 0.0015 | 63.8586
10 | 1.2209 | 0.0205 | 0.0057 | 59.5561
10.5 | 1.2542 | 0.02286 | 0.0102 | 54.8644
11 | 1.2812 | 0.02572 | 0.0149 | 49.8134
11.5 | 1.2957 | 0.02951 | 0.0198 | 43.9072
12 | 1.2923 | 0.03464 | 0.0246 | 37.3066
12.5 | 1.2778 | 0.04098 | 0.0285 | 31.1811
13 | 1.2522 | 0.0487 | 0.0309 | 25.7125
13.5 | 1.2216 | 0.05778 | 0.0311 | 21.1423
14 | 1.19 | 0.06808 | 0.0291 | 17.4794
14.5 | 1.1581 | 0.0796 | 0.0248 | 14.549
15.5 | 1.1018 | 0.10524 | 0.0107 | 10.4694
16 | 1.0769 | 0.11898 | 0.0018 | 9.0511
16.5 | 1.0585 | 0.13241 | -0.0073 | 7.9941

## 139. Re 18M Mach 0.00 (1)
BIGFOIL.COM POLAR EXPORT
NACA65-218
NACA65-218 |  |  |  | Cl Max: | 1.462 | at alpha= | 14 | deg
JavaFoil+Calcfoil stall+Eppler ext transition |  |  |  | L/D Max: | 122.299 | at alpha= | 6.5 | deg
Re: | 18000000 |  |  | Cd Min: | 0.0048 | at alpha= | 0 | deg
Mach: | 0 |  |  | Cl=0 at alpha= | -1.7823 | deg
|  |  |  | @ Cl=0.1, Cd= | 0.0050252
|  |  |  | @ Cl=0.4, Cd= | 0.00557
|  |  |  | @ Cl=0.6, Cd= | 0.0064687
alpha (deg) | Cl | Cd | Cm | Cl/Cd
-20 | -1.084 | 0.05242 | -0.004 | -20.69
-19.5 | -1.113 | 0.04282 | -0.005 | -25.994
-19 | -1.128 | 0.04049 | -0.006 | -27.859
-18.5 | -1.146 | 0.03604 | -0.007 | -31.793
-18 | -1.162 | 0.03204 | -0.008 | -36.262
-17.5 | -1.177 | 0.02769 | -0.008 | -42.513
-17 | -1.186 | 0.02532 | -0.009 | -46.832
-16.5 | -1.192 | 0.02282 | -0.01 | -52.234
-16 | -1.196 | 0.02041 | -0.011 | -58.581
-15.5 | -1.194 | 0.01908 | -0.012 | -62.564
-15 | -1.188 | 0.01768 | -0.013 | -67.189
-14.5 | -1.179 | 0.01657 | -0.014 | -71.125
-14 | -1.166 | 0.01546 | -0.015 | -75.414
-13.5 | -1.149 | 0.01457 | -0.016 | -78.818
-13 | -1.128 | 0.01371 | -0.017 | -82.26
-12.5 | -1.103 | 0.01297 | -0.018 | -85.069
-12 | -1.075 | 0.0123 | -0.019 | -87.404
-11.5 | -1.043 | 0.01167 | -0.02 | -89.368
-11 | -1.008 | 0.01106 | -0.022 | -91.086
-10.5 | -0.967 | 0.01056 | -0.023 | -91.601
-10 | -0.925 | 0.01004 | -0.024 | -92.124
-9.5 | -0.88 | 0.00958 | -0.025 | -91.803
-9 | -0.832 | 0.00921 | -0.026 | -90.405
-8.5 | -0.783 | 0.00886 | -0.027 | -88.345
-8 | -0.732 | 0.0085 | -0.028 | -86.102
-7.5 | -0.679 | 0.00819 | -0.029 | -82.937
-7 | -0.624 | 0.00789 | -0.03 | -79.197
-6.5 | -0.569 | 0.00762 | -0.031 | -74.636
-6 | -0.512 | 0.00684 | -0.032 | -74.796
-5.5 | -0.455 | 0.00728 | -0.033 | -62.496
-5 | -0.395 | 0.00712 | -0.035 | -55.449
-4.5 | -0.335 | 0.0069 | -0.036 | -48.517
-4 | -0.274 | 0.00667 | -0.037 | -40.998
-3.5 | -0.212 | 0.00597 | -0.038 | -35.521
-3 | -0.151 | 0.00578 | -0.039 | -26.055
-2.5 | -0.089 | 0.00557 | -0.04 | -15.948
-2 | -0.027 | 0.00537 | -0.041 | -5.007
-1.5 | 0.035 | 0.00517 | -0.042 | 6.813
-1 | 0.097 | 0.00503 | -0.043 | 19.338
-0.5 | 0.159 | 0.00493 | -0.044 | 32.365
0 | 0.222 | 0.0048 | -0.045 | 46.168
0.5 | 0.284 | 0.00516 | -0.046 | 54.98
1 | 0.346 | 0.0053 | -0.047 | 65.278
1.5 | 0.408 | 0.00561 | -0.048 | 72.637
2 | 0.47 | 0.00583 | -0.049 | 80.595
2.5 | 0.532 | 0.0061 | -0.05 | 87.246
3 | 0.591 | 0.00642 | -0.051 | 92.183
3.5 | 0.652 | 0.00675 | -0.052 | 96.634
4 | 0.712 | 0.00709 | -0.053 | 100.48
4.5 | 0.771 | 0.00796 | -0.054 | 96.9
5 | 0.83 | 0.00832 | -0.055 | 99.793
5.5 | 0.888 | 0.00863 | -0.056 | 102.919
6 | 0.945 | 0.00904 | -0.057 | 104.542
6.5 | 0.996 | 0.00815 | -0.058 | 122.299
7 | 1.049 | 0.00942 | -0.059 | 111.332
7.5 | 1.099 | 0.0098 | -0.059 | 112.094
8 | 1.146 | 0.01016 | -0.06 | 112.855
8.5 | 1.191 | 0.01054 | -0.061 | 112.96
9 | 1.233 | 0.01099 | -0.062 | 112.217
9.5 | 1.272 | 0.01144 | -0.063 | 111.21
10 | 1.308 | 0.01195 | -0.063 | 109.45
10.5 | 1.341 | 0.01253 | -0.064 | 107.028
11 | 1.37 | 0.01316 | -0.065 | 104.123
11.5 | 1.395 | 0.01381 | -0.066 | 100.992
12 | 1.416 | 0.01463 | -0.066 | 96.822
12.5 | 1.434 | 0.01546 | -0.067 | 92.728
13 | 1.447 | 0.01626 | -0.068 | 89.032
13.5 | 1.457 | 0.01711 | -0.068 | 85.137
14 | 1.462 | 0.01818 | -0.069 | 80.411
14.5 | 1.459 | 0.01923 | -0.07 | 75.886
15 | 1.453 | 0.02034 | -0.07 | 71.417
15.5 | 1.44 | 0.02209 | -0.071 | 65.184
16 | 1.426 | 0.02324 | -0.071 | 61.343
16.5 | 1.408 | 0.02477 | -0.072 | 56.833
17 | 1.385 | 0.02685 | -0.072 | 51.595
17.5 | 1.36 | 0.02911 | -0.073 | 46.712
18 | 1.333 | 0.03135 | -0.073 | 42.508
18.5 | 1.305 | 0.033 | -0.073 | 39.56
19 | 1.273 | 0.03641 | -0.074 | 34.949

## 140. Re 18M Mach 0.00 (2)
BIGFOIL.COM POLAR EXPORT
NACA65-218
NACA65-218 |  |  |  | Cl Max: | 1.7578 | at alpha= | 20 | deg
XFOIL ncrit=9 |  |  |  | L/D Max: | 120.894 | at alpha= | 9 | deg
Re: | 18000000 |  |  | Cd Min: | 0.04176 | at alpha= | 20 | deg
Mach: | 0 |  |  | Cl=0 at alpha= | -1.6263 | deg
|  |  |  | @ Cl=0.1, Cd= | 0.0037249
|  |  |  | @ Cl=0.4, Cd= | 0.0041814
|  |  |  | @ Cl=0.6, Cd= | 0.0060838
alpha (deg) | Cl | Cd | Cm | Cl/Cd
-20 | -1.6148 | 0.03135 | -0.0561 | -51.5088
-19.5 | -1.618 | 0.02914 | -0.0504 | -55.5251
-19 | -1.518 | 0.02654 | -0.0649 | -57.1967
-18.5 | -1.4667 | 0.02476 | -0.069 | -59.2367
-18 | -1.4458 | 0.02295 | -0.0672 | -62.9978
-17.5 | -1.4218 | 0.02134 | -0.0655 | -66.6261
-17 | -1.3984 | 0.01974 | -0.0635 | -70.8409
-16.5 | -1.3727 | 0.01831 | -0.0616 | -74.97
-15.5 | -1.3179 | 0.01579 | -0.0574 | -83.4642
-15 | -1.286 | 0.01481 | -0.0555 | -86.8332
-14.5 | -1.2573 | 0.01373 | -0.053 | -91.5732
-14 | -1.225 | 0.01289 | -0.0508 | -95.0349
-13.5 | -1.192 | 0.01212 | -0.0485 | -98.3498
-13 | -1.158 | 0.01143 | -0.0461 | -101.3123
-12.5 | -1.1248 | 0.01081 | -0.0433 | -104.0518
-12 | -1.0931 | 0.01024 | -0.0401 | -106.748
-11.5 | -1.0693 | 0.0098 | -0.0348 | -109.1122
-11 | -1.027 | 0.00937 | -0.0331 | -109.6051
-10.5 | -0.981 | 0.00901 | -0.032 | -108.879
-10 | -0.9319 | 0.00868 | -0.0314 | -107.3618
-9.5 | -0.8813 | 0.0084 | -0.031 | -104.9167
-9 | -0.8295 | 0.00811 | -0.0309 | -102.2811
-8.5 | -0.7772 | 0.00781 | -0.0308 | -99.5134
-8 | -0.7238 | 0.00755 | -0.0309 | -95.8675
-7.5 | -0.6691 | 0.0073 | -0.0313 | -91.6575
-7 | -0.6139 | 0.00709 | -0.0317 | -86.5867
-6.5 | -0.5583 | 0.00685 | -0.0321 | -81.5036
-6 | -0.5017 | 0.00665 | -0.0327 | -75.4436
-5.5 | -0.4451 | 0.00646 | -0.0334 | -68.9009
-5 | -0.3879 | 0.00628 | -0.0341 | -61.7675
-4.5 | -0.3303 | 0.00608 | -0.0349 | -54.3257
-4 | -0.2729 | 0.00587 | -0.0356 | -46.4906
-3.5 | -0.2162 | 0.00558 | -0.0363 | -38.7455
-3 | -0.1584 | 0.00531 | -0.0372 | -29.8305
-2.5 | -0.1006 | 0.00502 | -0.0381 | -20.0398
-2 | -0.0429 | 0.00474 | -0.039 | -9.0506
-1.5 | 0.0145 | 0.00429 | -0.0399 | 3.38
-0.5 | 0.131 | 0.00352 | -0.0422 | 37.2159
0 | 0.191 | 0.00351 | -0.0434 | 54.416
0.5 | 0.2508 | 0.00355 | -0.0445 | 70.6479
1 | 0.3104 | 0.0036 | -0.0456 | 86.2222
1.5 | 0.3681 | 0.00381 | -0.0465 | 96.6142
2 | 0.4205 | 0.00442 | -0.0464 | 95.1357
2.5 | 0.4714 | 0.00514 | -0.0461 | 91.7121
3 | 0.5246 | 0.00562 | -0.0461 | 93.3452
3.5 | 0.5802 | 0.00592 | -0.0465 | 98.0068
4 | 0.6334 | 0.00636 | -0.0465 | 99.5912
4.5 | 0.6874 | 0.00671 | -0.0466 | 102.4441
5 | 0.7404 | 0.00708 | -0.0466 | 104.5763
5.5 | 0.794 | 0.00739 | -0.0466 | 107.4425
6 | 0.8478 | 0.00767 | -0.0467 | 110.5346
6.5 | 0.9009 | 0.00794 | -0.0467 | 113.4635
7 | 0.9536 | 0.00821 | -0.0466 | 116.151
7.5 | 1.0046 | 0.00853 | -0.0463 | 117.7726
8 | 1.0549 | 0.00882 | -0.0458 | 119.6032
8.5 | 1.1038 | 0.00915 | -0.045 | 120.6339
9 | 1.1497 | 0.00951 | -0.0438 | 120.8938
9.5 | 1.1865 | 0.00987 | -0.0407 | 120.2128
10 | 1.2202 | 0.0103 | -0.0371 | 118.466
10.5 | 1.2551 | 0.01079 | -0.034 | 116.3207
11 | 1.2889 | 0.0114 | -0.031 | 113.0614
11.5 | 1.3216 | 0.01212 | -0.0281 | 109.0429
12 | 1.3537 | 0.01293 | -0.0253 | 104.6945
12.5 | 1.3861 | 0.01381 | -0.0227 | 100.3693
13 | 1.4183 | 0.01475 | -0.0203 | 96.1559
13.5 | 1.4498 | 0.0158 | -0.0181 | 91.7595
14 | 1.4807 | 0.01692 | -0.0159 | 87.5118
14.5 | 1.5082 | 0.01829 | -0.0135 | 82.4604
15 | 1.5352 | 0.01975 | -0.0113 | 77.7316
15.5 | 1.5615 | 0.02132 | -0.0092 | 73.2411
16 | 1.5869 | 0.02302 | -0.0072 | 68.9357
16.5 | 1.6118 | 0.02484 | -0.0055 | 64.8873
17 | 1.6364 | 0.02676 | -0.0039 | 61.151
17.5 | 1.6608 | 0.02877 | -0.0025 | 57.7268
18 | 1.684 | 0.03095 | -0.0011 | 54.4103
18.5 | 1.7044 | 0.03318 | 0.0004 | 51.3683
19.5 | 1.7436 | 0.03844 | 0.0025 | 45.359
20 | 1.7578 | 0.04176 | 0.0032 | 42.0929

## 141. Re 18M Mach 0.10 (1)
BIGFOIL.COM POLAR EXPORT
NACA65-218
NACA65-218 |  |  |  | Cl Max: | 1.447 | at alpha= | 14 | deg
JavaFoil+Calcfoil stall+Eppler ext transition |  |  |  | L/D Max: | 113.133 | at alpha= | 6 | deg
Re: | 18000000 |  |  | Cd Min: | 0.0048 | at alpha= | 0 | deg
Mach: | 0.1 |  |  | Cl=0 at alpha= | -1.7823 | deg
|  |  |  | @ Cl=0.1, Cd= | 0.0050465
|  |  |  | @ Cl=0.4, Cd= | 0.0055497
|  |  |  | @ Cl=0.6, Cd= | 0.0064685
alpha (deg) | Cl | Cd | Cm | Cl/Cd
-20 | -1.026 | 0.05955 | -0.004 | -17.235
-19.5 | -1.061 | 0.04764 | -0.005 | -22.259
-19 | -1.08 | 0.04502 | -0.006 | -23.98
-18.5 | -1.103 | 0.03933 | -0.007 | -28.041
-18 | -1.124 | 0.03444 | -0.007 | -32.629
-17.5 | -1.141 | 0.03029 | -0.008 | -37.678
-17 | -1.157 | 0.02652 | -0.009 | -43.624
-16.5 | -1.166 | 0.02425 | -0.01 | -48.092
-16 | -1.174 | 0.02154 | -0.011 | -54.504
-15.5 | -1.176 | 0.01958 | -0.012 | -60.079
-15 | -1.174 | 0.01812 | -0.013 | -64.774
-14.5 | -1.167 | 0.01698 | -0.014 | -68.752
-14 | -1.157 | 0.0158 | -0.015 | -73.233
-13.5 | -1.142 | 0.01486 | -0.016 | -76.857
-13 | -1.123 | 0.01399 | -0.017 | -80.27
-12.5 | -1.1 | 0.01318 | -0.018 | -83.49
-12 | -1.074 | 0.01247 | -0.02 | -86.121
-11.5 | -1.043 | 0.01184 | -0.021 | -88.117
-11 | -1.008 | 0.0112 | -0.022 | -89.978
-10.5 | -0.969 | 0.01067 | -0.023 | -90.749
-10 | -0.927 | 0.01015 | -0.024 | -91.292
-9.5 | -0.882 | 0.00971 | -0.025 | -90.813
-9 | -0.835 | 0.00931 | -0.026 | -89.682
-8.5 | -0.786 | 0.00893 | -0.027 | -87.998
-8 | -0.734 | 0.00858 | -0.028 | -85.632
-7.5 | -0.681 | 0.00823 | -0.029 | -82.774
-7 | -0.627 | 0.00791 | -0.03 | -79.268
-6.5 | -0.571 | 0.00765 | -0.031 | -74.64
-6 | -0.514 | 0.0074 | -0.032 | -69.484
-5.5 | -0.457 | 0.00735 | -0.034 | -62.185
-5 | -0.397 | 0.0071 | -0.035 | -55.942
-4.5 | -0.336 | 0.00686 | -0.036 | -48.989
-4 | -0.275 | 0.00674 | -0.037 | -40.772
-3.5 | -0.213 | 0.00606 | -0.038 | -35.201
-3 | -0.151 | 0.00584 | -0.039 | -25.921
-2.5 | -0.089 | 0.00556 | -0.04 | -16.043
-2 | -0.027 | 0.00539 | -0.041 | -5.011
-1.5 | 0.035 | 0.00524 | -0.042 | 6.756
-1 | 0.098 | 0.00505 | -0.043 | 19.365
-0.5 | 0.16 | 0.00494 | -0.044 | 32.432
0 | 0.223 | 0.0048 | -0.045 | 46.394
0.5 | 0.285 | 0.0052 | -0.046 | 54.882
1 | 0.348 | 0.00534 | -0.047 | 65.122
1.5 | 0.41 | 0.00559 | -0.048 | 73.285
2 | 0.472 | 0.00581 | -0.049 | 81.238
2.5 | 0.534 | 0.00616 | -0.05 | 86.808
3 | 0.594 | 0.00644 | -0.051 | 92.341
3.5 | 0.655 | 0.00673 | -0.052 | 97.313
4 | 0.716 | 0.0071 | -0.053 | 100.819
4.5 | 0.775 | 0.00801 | -0.054 | 96.801
5 | 0.834 | 0.00835 | -0.055 | 99.901
5.5 | 0.892 | 0.00874 | -0.056 | 102.087
6 | 0.947 | 0.00837 | -0.057 | 113.133
6.5 | 1 | 0.00915 | -0.058 | 109.345
7 | 1.053 | 0.00949 | -0.059 | 110.888
7.5 | 1.103 | 0.00986 | -0.06 | 111.882
8 | 1.15 | 0.01023 | -0.061 | 112.426
8.5 | 1.195 | 0.01064 | -0.061 | 112.283
9 | 1.236 | 0.01111 | -0.062 | 111.228
9.5 | 1.275 | 0.01159 | -0.063 | 109.926
10 | 1.31 | 0.01211 | -0.064 | 108.152
10.5 | 1.341 | 0.01267 | -0.065 | 105.833
11 | 1.369 | 0.01333 | -0.065 | 102.724
11.5 | 1.393 | 0.01407 | -0.066 | 98.961
12 | 1.412 | 0.01485 | -0.067 | 95.104
12.5 | 1.427 | 0.01572 | -0.067 | 90.821
13 | 1.438 | 0.01665 | -0.068 | 86.39
13.5 | 1.446 | 0.01758 | -0.069 | 82.225
14 | 1.447 | 0.01879 | -0.069 | 77.03
14.5 | 1.442 | 0.01966 | -0.07 | 73.304
15 | 1.43 | 0.02098 | -0.071 | 68.169
15.5 | 1.414 | 0.02274 | -0.071 | 62.19
16 | 1.396 | 0.02395 | -0.072 | 58.273
16.5 | 1.373 | 0.02559 | -0.072 | 53.651
17 | 1.345 | 0.02788 | -0.072 | 48.251
17.5 | 1.317 | 0.02965 | -0.073 | 44.41
18 | 1.283 | 0.03291 | -0.073 | 38.967
18.5 | 1.248 | 0.03589 | -0.073 | 34.765
19 | 1.211 | 0.03908 | -0.074 | 30.995

## 142. Re 18M Mach 0.10 (2)
BIGFOIL.COM POLAR EXPORT
NACA65-218
NACA65-218 |  |  |  | Cl Max: | 1.7537 | at alpha= | 20 | deg
XFOIL ncrit=9 |  |  |  | L/D Max: | 120.163 | at alpha= | 8.5 | deg
Re: | 18000000 |  |  | Cd Min: | 0.04429 | at alpha= | 20 | deg
Mach: | 0.1 |  |  | Cl=0 at alpha= | -1.6257 | deg
|  |  |  | @ Cl=0.1, Cd= | 0.0035883
|  |  |  | @ Cl=0.4, Cd= | 0.0041428
|  |  |  | @ Cl=0.6, Cd= | 0.006077
alpha (deg) | Cl | Cd | Cm | Cl/Cd
-20 | -1.6166 | 0.03324 | -0.0588 | -48.6342
-19.5 | -1.6226 | 0.03086 | -0.0527 | -52.5794
-19 | -1.5258 | 0.02782 | -0.0669 | -54.8454
-18.5 | -1.4671 | 0.02594 | -0.0721 | -56.5574
-18 | -1.4465 | 0.02401 | -0.0702 | -60.2457
-17.5 | -1.4207 | 0.02239 | -0.0686 | -63.4524
-17 | -1.3979 | 0.02065 | -0.0666 | -67.6949
-16.5 | -1.3726 | 0.01912 | -0.0646 | -71.7887
-16 | -1.3459 | 0.01772 | -0.0625 | -75.9537
-15.5 | -1.3184 | 0.0164 | -0.0602 | -80.3902
-15 | -1.2866 | 0.01534 | -0.0582 | -83.8722
-14.5 | -1.2591 | 0.01415 | -0.0556 | -88.9823
-14 | -1.2264 | 0.01325 | -0.0533 | -92.5585
-13.5 | -1.1931 | 0.01244 | -0.0509 | -95.9084
-13 | -1.1593 | 0.01168 | -0.0484 | -99.2551
-12.5 | -1.1252 | 0.01102 | -0.0458 | -102.1053
-12 | -1.0911 | 0.01044 | -0.0428 | -104.5115
-11.5 | -1.0647 | 0.00988 | -0.0382 | -107.7632
-11 | -1.0305 | 0.00948 | -0.0347 | -108.7025
-10.5 | -0.9854 | 0.00909 | -0.0332 | -108.4048
-10 | -0.9367 | 0.00875 | -0.0324 | -107.0514
-9.5 | -0.8861 | 0.00846 | -0.0319 | -104.74
-9 | -0.8341 | 0.00816 | -0.0317 | -102.2181
-8.5 | -0.7816 | 0.00787 | -0.0315 | -99.3139
-8 | -0.728 | 0.00759 | -0.0315 | -95.9157
-7.5 | -0.673 | 0.00734 | -0.0317 | -91.6894
-7 | -0.6175 | 0.00713 | -0.0321 | -86.6059
-6.5 | -0.5616 | 0.00688 | -0.0325 | -81.6279
-6 | -0.5047 | 0.00668 | -0.0331 | -75.5539
-5.5 | -0.4478 | 0.00649 | -0.0337 | -68.9985
-5 | -0.3901 | 0.0063 | -0.0344 | -61.9206
-4.5 | -0.3322 | 0.0061 | -0.0351 | -54.459
-4 | -0.2745 | 0.00589 | -0.0359 | -46.6044
-3.5 | -0.2174 | 0.0056 | -0.0365 | -38.8214
-3 | -0.1593 | 0.00533 | -0.0374 | -29.8874
-2.5 | -0.1012 | 0.00503 | -0.0383 | -20.1193
-2 | -0.0432 | 0.00475 | -0.0392 | -9.0947
-1.5 | 0.0145 | 0.00428 | -0.0401 | 3.3879
-1 | 0.0714 | 0.00365 | -0.0411 | 19.5616
-0.5 | 0.1317 | 0.00352 | -0.0424 | 37.4148
0 | 0.1921 | 0.00351 | -0.0436 | 54.7293
0.5 | 0.2522 | 0.00355 | -0.0447 | 71.0423
1 | 0.3122 | 0.0036 | -0.0459 | 86.7222
1.5 | 0.3706 | 0.00379 | -0.0467 | 97.7836
2 | 0.4231 | 0.00442 | -0.0466 | 95.724
2.5 | 0.4743 | 0.00513 | -0.0463 | 92.4561
3 | 0.5275 | 0.00563 | -0.0463 | 93.6945
3.5 | 0.5834 | 0.00594 | -0.0466 | 98.2155
4 | 0.6367 | 0.00638 | -0.0466 | 99.7962
4.5 | 0.6909 | 0.00674 | -0.0467 | 102.5074
5 | 0.7441 | 0.00711 | -0.0466 | 104.6554
5.5 | 0.798 | 0.00743 | -0.0466 | 107.4024
6 | 0.852 | 0.0077 | -0.0466 | 110.6494
6.5 | 0.9052 | 0.00798 | -0.0465 | 113.4336
7 | 0.9581 | 0.00826 | -0.0463 | 115.9927
7.5 | 1.0091 | 0.00858 | -0.0458 | 117.6107
8 | 1.0594 | 0.00888 | -0.0452 | 119.3018
8.5 | 1.1079 | 0.00922 | -0.0443 | 120.1627
9 | 1.1529 | 0.0096 | -0.0427 | 120.0938
9.5 | 1.1852 | 0.00998 | -0.0385 | 118.7575
10 | 1.2201 | 0.01044 | -0.0352 | 116.8678
10.5 | 1.2554 | 0.01098 | -0.0321 | 114.3352
11 | 1.2895 | 0.01163 | -0.0292 | 110.877
11.5 | 1.3218 | 0.01241 | -0.0261 | 106.5109
12 | 1.3546 | 0.01327 | -0.0233 | 102.0799
12.5 | 1.388 | 0.01417 | -0.0209 | 97.9534
13 | 1.4204 | 0.01517 | -0.0184 | 93.6322
14 | 1.4828 | 0.01748 | -0.0138 | 84.8284
14.5 | 1.5088 | 0.019 | -0.0112 | 79.4105
15 | 1.5357 | 0.02055 | -0.009 | 74.7299
15.5 | 1.562 | 0.02221 | -0.0068 | 70.3287
16 | 1.5877 | 0.024 | -0.0049 | 66.1542
16.5 | 1.614 | 0.02585 | -0.0032 | 62.4371
17 | 1.6393 | 0.02783 | -0.0016 | 58.9041
17.5 | 1.6638 | 0.02995 | -0.0001 | 55.5526
18 | 1.6859 | 0.03232 | 0.0012 | 52.1627
18.5 | 1.7054 | 0.03478 | 0.0028 | 49.0339
19 | 1.7226 | 0.03758 | 0.0042 | 45.8382
19.5 | 1.7409 | 0.04063 | 0.005 | 42.8476
20 | 1.7537 | 0.04429 | 0.0057 | 39.5958

## 143. Re 18M Mach 0.25 (1)
BIGFOIL.COM POLAR EXPORT
NACA65-218
NACA65-218 |  |  |  | Cl Max: | 1.371 | at alpha= | 12 | deg
JavaFoil+Calcfoil stall+Eppler ext transition |  |  |  | L/D Max: | 114.817 | at alpha= | 5.5 | deg
Re: | 18000000 |  |  | Cd Min: | 0.00478 | at alpha= | 0 | deg
Mach: | 0.25 |  |  | Cl=0 at alpha= | -1.7812 | deg
|  |  |  | @ Cl=0.1, Cd= | 0.005112
|  |  |  | @ Cl=0.4, Cd= | 0.005585
|  |  |  | @ Cl=0.6, Cd= | 0.0065043
alpha (deg) | Cl | Cd | Cm | Cl/Cd
-18.5 | -0.683 | 0.13399 | -0.004 | -5.097
-18 | -0.729 | 0.12572 | -0.005 | -5.796
-17.5 | -0.773 | 0.11502 | -0.006 | -6.724
-17 | -0.822 | 0.09816 | -0.007 | -8.371
-16.5 | -0.932 | 0.04282 | -0.01 | -21.763
-16 | -0.982 | 0.03237 | -0.011 | -30.32
-15.5 | -1.02 | 0.02624 | -0.012 | -38.86
-15 | -1.046 | 0.023 | -0.014 | -45.494
-14.5 | -1.067 | 0.01997 | -0.015 | -53.436
-14 | -1.078 | 0.01813 | -0.016 | -59.481
-13.5 | -1.082 | 0.0168 | -0.017 | -64.398
-13 | -1.079 | 0.01554 | -0.018 | -69.454
-12.5 | -1.07 | 0.01455 | -0.019 | -73.551
-12 | -1.054 | 0.01362 | -0.02 | -77.43
-11.5 | -1.033 | 0.01281 | -0.021 | -80.632
-11 | -1.005 | 0.01203 | -0.022 | -83.566
-10.5 | -0.971 | 0.01143 | -0.023 | -84.912
-10 | -0.932 | 0.01084 | -0.024 | -85.99
-9.5 | -0.891 | 0.01033 | -0.025 | -86.245
-9 | -0.846 | 0.00982 | -0.027 | -86.156
-8.5 | -0.798 | 0.00936 | -0.028 | -85.285
-8 | -0.748 | 0.00895 | -0.029 | -83.521
-7.5 | -0.695 | 0.00857 | -0.03 | -81.092
-7 | -0.64 | 0.00823 | -0.031 | -77.763
-6.5 | -0.584 | 0.00791 | -0.032 | -73.798
-6 | -0.526 | 0.00761 | -0.033 | -69.044
-5.5 | -0.466 | 0.00739 | -0.034 | -63.063
-5 | -0.406 | 0.00666 | -0.036 | -60.99
-4.5 | -0.345 | 0.00708 | -0.037 | -48.79
-4 | -0.282 | 0.00688 | -0.038 | -41.049
-3.5 | -0.219 | 0.00612 | -0.039 | -35.776
-3 | -0.155 | 0.00591 | -0.04 | -26.313
-2.5 | -0.092 | 0.00567 | -0.041 | -16.172
-2 | -0.028 | 0.00544 | -0.042 | -5.103
-1.5 | 0.036 | 0.00524 | -0.043 | 6.938
-1 | 0.101 | 0.00511 | -0.044 | 19.662
-0.5 | 0.165 | 0.00501 | -0.045 | 32.837
0 | 0.229 | 0.00478 | -0.046 | 47.846
0.5 | 0.293 | 0.00523 | -0.047 | 56.078
1 | 0.357 | 0.00537 | -0.049 | 66.472
1.5 | 0.421 | 0.00569 | -0.05 | 73.997
2 | 0.485 | 0.00591 | -0.051 | 82.154
2.5 | 0.549 | 0.0062 | -0.052 | 88.525
3 | 0.611 | 0.00657 | -0.053 | 92.901
3.5 | 0.673 | 0.00692 | -0.054 | 97.219
4 | 0.735 | 0.00732 | -0.055 | 100.402
4.5 | 0.796 | 0.00826 | -0.056 | 96.313
5 | 0.856 | 0.00873 | -0.057 | 98.106
5.5 | 0.912 | 0.00794 | -0.058 | 114.817
6 | 0.967 | 0.00917 | -0.059 | 105.519
6.5 | 1.022 | 0.00952 | -0.059 | 107.297
7 | 1.074 | 0.00988 | -0.06 | 108.686
7.5 | 1.124 | 0.01031 | -0.061 | 108.965
8 | 1.169 | 0.01077 | -0.062 | 108.58
8.5 | 1.211 | 0.01127 | -0.063 | 107.438
9 | 1.25 | 0.01177 | -0.064 | 106.141
9.5 | 1.283 | 0.01234 | -0.064 | 103.977
10 | 1.312 | 0.01293 | -0.065 | 101.541
10.5 | 1.336 | 0.01371 | -0.066 | 97.456
11 | 1.354 | 0.01457 | -0.067 | 92.902
11.5 | 1.366 | 0.01545 | -0.068 | 88.397
12 | 1.371 | 0.01642 | -0.068 | 83.511
12.5 | 1.37 | 0.01751 | -0.069 | 78.252
13 | 1.362 | 0.01876 | -0.07 | 72.614
13.5 | 1.347 | 0.02 | -0.07 | 67.357
14 | 1.325 | 0.02133 | -0.071 | 62.111
14.5 | 1.286 | 0.02352 | -0.071 | 54.706
15 | 1.243 | 0.02503 | -0.072 | 49.677
15.5 | 1.191 | 0.02754 | -0.072 | 43.249
16 | 1.132 | 0.03029 | -0.072 | 37.368
16.5 | 1.058 | 0.03697 | -0.072 | 28.628
17 | 0.989 | 0.04082 | -0.072 | 24.221

## 144. Re 18M Mach 0.25 (2)
BIGFOIL.COM POLAR EXPORT
NACA65-218
NACA65-218 |  |  |  | Cl Max: | 1.7417 | at alpha= | 20 | deg
XFOIL ncrit=9 |  |  |  | L/D Max: | 116.71 | at alpha= | 8 | deg
Re: | 18000000 |  |  | Cd Min: | 0.05815 | at alpha= | 20 | deg
Mach: | 0.25 |  |  | Cl=0 at alpha= | -1.6212 | deg
|  |  |  | @ Cl=0.1, Cd= | 0.0035787
|  |  |  | @ Cl=0.4, Cd= | 0.0039331
|  |  |  | @ Cl=0.6, Cd= | 0.0060277
alpha (deg) | Cl | Cd | Cm | Cl/Cd
-20 | -1.5962 | 0.04637 | -0.0737 | -34.4231
-19.5 | -1.6196 | 0.04252 | -0.0669 | -38.0903
-19 | -1.5414 | 0.03733 | -0.0788 | -41.2912
-18 | -1.4493 | 0.03059 | -0.0863 | -47.3782
-17.5 | -1.4255 | 0.0282 | -0.0844 | -50.5496
-17 | -1.4003 | 0.02597 | -0.0825 | -53.9199
-16.5 | -1.3748 | 0.02388 | -0.0803 | -57.5712
-15.5 | -1.3211 | 0.02016 | -0.0753 | -65.5308
-15 | -1.291 | 0.01861 | -0.0728 | -69.3713
-14.5 | -1.2631 | 0.01703 | -0.0698 | -74.1691
-14 | -1.2331 | 0.01564 | -0.0669 | -78.8427
-13.5 | -1.1995 | 0.01449 | -0.0641 | -82.7812
-13 | -1.165 | 0.01342 | -0.0612 | -86.8107
-12.5 | -1.1299 | 0.01248 | -0.0582 | -90.5369
-12 | -1.093 | 0.01166 | -0.0553 | -93.7393
-11.5 | -1.0561 | 0.01093 | -0.0522 | -96.624
-11 | -1.021 | 0.01024 | -0.0487 | -99.707
-10.5 | -0.9917 | 0.00962 | -0.0438 | -103.0873
-10 | -0.9584 | 0.00918 | -0.0392 | -104.4009
-9.5 | -0.9098 | 0.00882 | -0.0375 | -103.1519
-9 | -0.8579 | 0.00847 | -0.0363 | -101.2869
-8.5 | -0.8044 | 0.00817 | -0.0355 | -98.4578
-8 | -0.7498 | 0.00785 | -0.0349 | -95.5159
-7.5 | -0.6942 | 0.00755 | -0.0346 | -91.947
-7 | -0.6371 | 0.00731 | -0.0346 | -87.1546
-6.5 | -0.5792 | 0.00705 | -0.0347 | -82.156
-6 | -0.521 | 0.00681 | -0.035 | -76.5051
-5.5 | -0.4619 | 0.00662 | -0.0354 | -69.7734
-5 | -0.4025 | 0.0064 | -0.0359 | -62.8906
-4.5 | -0.3428 | 0.00619 | -0.0365 | -55.3796
-4 | -0.2831 | 0.006 | -0.0372 | -47.1833
-3.5 | -0.2241 | 0.00569 | -0.0378 | -39.3849
-3 | -0.1644 | 0.00539 | -0.0386 | -30.5009
-2.5 | -0.1047 | 0.00508 | -0.0394 | -20.6102
-2 | -0.045 | 0.00476 | -0.0402 | -9.4538
-1.5 | 0.0144 | 0.00426 | -0.0412 | 3.3803
-1 | 0.0733 | 0.00363 | -0.0422 | 20.1928
-0.5 | 0.1358 | 0.00351 | -0.0435 | 38.6895
0 | 0.1982 | 0.00351 | -0.0448 | 56.4672
0.5 | 0.2605 | 0.00355 | -0.046 | 73.3803
1 | 0.3226 | 0.0036 | -0.0472 | 89.6111
1.5 | 0.3837 | 0.00375 | -0.0481 | 102.32
2 | 0.438 | 0.00436 | -0.048 | 100.4587
2.5 | 0.4895 | 0.00514 | -0.0473 | 95.2335
3 | 0.5434 | 0.0057 | -0.0471 | 95.3333
3.5 | 0.6004 | 0.00603 | -0.0473 | 99.5688
4 | 0.6545 | 0.00651 | -0.0469 | 100.5376
4.5 | 0.7094 | 0.00691 | -0.0466 | 102.6628
5 | 0.7635 | 0.0073 | -0.0462 | 104.589
5.5 | 0.8186 | 0.00762 | -0.0459 | 107.4278
6 | 0.8736 | 0.00793 | -0.0455 | 110.1639
6.5 | 0.9276 | 0.00822 | -0.045 | 112.8467
7 | 0.9801 | 0.00855 | -0.0441 | 114.6316
7.5 | 1.0305 | 0.0089 | -0.0428 | 115.7865
8 | 1.0784 | 0.00924 | -0.041 | 116.71
8.5 | 1.1116 | 0.00964 | -0.0363 | 115.3112
9 | 1.1469 | 0.01019 | -0.0323 | 112.5515
9.5 | 1.1846 | 0.01077 | -0.029 | 109.9907
10 | 1.222 | 0.01145 | -0.0258 | 106.7249
10.5 | 1.2582 | 0.01224 | -0.0227 | 102.7941
11 | 1.2916 | 0.01323 | -0.0193 | 97.6266
11.5 | 1.3257 | 0.01429 | -0.0162 | 92.7712
12 | 1.3614 | 0.01537 | -0.0135 | 88.5751
12.5 | 1.3953 | 0.01659 | -0.0107 | 84.1049
13 | 1.4274 | 0.01799 | -0.0079 | 79.3441
13.5 | 1.4582 | 0.01953 | -0.0052 | 74.6646
14 | 1.4875 | 0.02124 | -0.0025 | 70.033
14.5 | 1.513 | 0.02328 | 0.0004 | 64.9914
15.5 | 1.5691 | 0.02741 | 0.0049 | 57.2455
16 | 1.5962 | 0.02971 | 0.0069 | 53.726
16.5 | 1.6217 | 0.03224 | 0.0089 | 50.3009
17 | 1.6457 | 0.03498 | 0.0106 | 47.0469
17.5 | 1.6668 | 0.03809 | 0.0122 | 43.7595
18 | 1.6846 | 0.04156 | 0.0137 | 40.5342
19.5 | 1.7295 | 0.05338 | 0.0168 | 32.3998
20 | 1.7417 | 0.05815 | 0.0169 | 29.9518

## 145. Re 18M Mach 0.50 (1)
BIGFOIL.COM POLAR EXPORT
NACA65-218
NACA65-218 |  |  |  | Cl Max: | 1.225 | at alpha= | 20 | deg
JavaFoil+Calcfoil stall+Eppler ext transition |  |  |  | L/D Max: | 106.747 | at alpha= | 3.5 | deg
Re: | 18000000 |  |  | Cd Min: | 0.0049 | at alpha= | 0 | deg
Mach: | 0.5 |  |  | Cl=0 at alpha= | -1.7847 | deg
|  |  |  | @ Cl=0.1, Cd= | 0.0053355
|  |  |  | @ Cl=0.4, Cd= | 0.0056951
|  |  |  | @ Cl=0.6, Cd= | 0.0067813
alpha (deg) | Cl | Cd | Cm | Cl/Cd
-20 | -1.03 | 0.18102 | -0.003 | -5.689
-19.5 | -1.002 | 0.17342 | -0.004 | -5.775
-19 | -0.973 | 0.16613 | -0.004 | -5.856
-18.5 | -0.944 | 0.16288 | -0.005 | -5.797
-18 | -0.915 | 0.16128 | -0.005 | -5.674
-17.5 | -0.889 | 0.14503 | -0.006 | -6.131
-17 | -0.86 | 0.14275 | -0.007 | -6.022
-16.5 | -0.831 | 0.13842 | -0.007 | -6.004
-16 | -0.804 | 0.12035 | -0.008 | -6.677
-15.5 | -0.786 | 0.10316 | -0.01 | -7.619
-15 | -0.766 | 0.08931 | -0.011 | -8.581
-14.5 | -0.799 | 0.04503 | -0.015 | -17.748
-14 | -0.797 | 0.0293 | -0.017 | -27.187
-13.5 | -0.663 | 0.09526 | -0.01 | -6.955
-13 | -0.64 | 0.08341 | -0.012 | -7.675
-12.5 | -0.703 | 0.02522 | -0.02 | -27.895
-12 | -0.68 | 0.02061 | -0.022 | -32.997
-11.5 | -0.651 | 0.01822 | -0.023 | -35.732
-11 | -0.522 | 0.07157 | -0.013 | -7.298
-10.5 | -0.496 | 0.06544 | -0.015 | -7.581
-10 | -0.552 | 0.0165 | -0.027 | -33.48
-9.5 | -0.663 | 0.01432 | -0.028 | -46.287
-9 | -0.789 | 0.013 | -0.029 | -60.694
-8.5 | -0.795 | 0.01203 | -0.03 | -66.101
-8 | -0.772 | 0.01116 | -0.032 | -69.202
-7.5 | -0.734 | 0.01047 | -0.033 | -70.097
-7 | -0.686 | 0.00984 | -0.034 | -69.771
-6.5 | -0.632 | 0.00934 | -0.035 | -67.648
-6 | -0.573 | 0.00883 | -0.037 | -64.941
-5.5 | -0.511 | 0.0084 | -0.038 | -60.859
-5 | -0.446 | 0.00804 | -0.039 | -55.524
-4.5 | -0.38 | 0.00775 | -0.041 | -49.004
-4 | -0.312 | 0.00746 | -0.042 | -41.735
-3.5 | -0.243 | 0.00683 | -0.043 | -35.549
-3 | -0.173 | 0.00592 | -0.045 | -29.196
-2.5 | -0.102 | 0.00608 | -0.046 | -16.842
-2 | -0.031 | 0.00576 | -0.047 | -5.384
-1.5 | 0.041 | 0.00551 | -0.048 | 7.381
-1 | 0.112 | 0.0053 | -0.05 | 21.21
-0.5 | 0.184 | 0.00516 | -0.051 | 35.672
0 | 0.256 | 0.0049 | -0.052 | 52.228
0.5 | 0.328 | 0.00546 | -0.053 | 60.048
1 | 0.399 | 0.00569 | -0.054 | 70.112
1.5 | 0.471 | 0.00606 | -0.055 | 77.666
2 | 0.543 | 0.00642 | -0.057 | 84.54
2.5 | 0.614 | 0.00687 | -0.058 | 89.367
3 | 0.682 | 0.00744 | -0.059 | 91.62
3.5 | 0.747 | 0.007 | -0.06 | 106.747
4 | 0.811 | 0.00897 | -0.061 | 90.432
4.5 | 0.876 | 0.0094 | -0.062 | 93.134
5 | 0.938 | 0.00993 | -0.063 | 94.398
5.5 | 0.997 | 0.01044 | -0.064 | 95.453
6 | 1.052 | 0.011 | -0.065 | 95.662
6.5 | 1.102 | 0.0116 | -0.066 | 95.052
7 | 1.146 | 0.01233 | -0.067 | 92.972
7.5 | 1.177 | 0.01307 | -0.068 | 90.059
8 | 1.186 | 0.01396 | -0.068 | 84.956
8.5 | 1.159 | 0.01503 | -0.069 | 77.099
9 | 1.016 | 0.01706 | -0.07 | 59.528
9.5 | 0.764 | 0.01748 | -0.071 | 43.733
10 | 0.795 | 0.0194 | -0.072 | 40.967
10.5 | 0.823 | 0.0218 | -0.072 | 37.735
11 | 0.724 | 0.07261 | -0.044 | 9.97
11.5 | 0.888 | 0.02261 | -0.074 | 39.272
12 | 0.916 | 0.02518 | -0.075 | 36.391
12.5 | 0.937 | 0.03 | -0.074 | 31.25
13 | 0.92 | 0.04966 | -0.069 | 18.534
13.5 | 1.002 | 0.03117 | -0.076 | 32.149
14 | 1.022 | 0.03696 | -0.076 | 27.647
14.5 | 1.04 | 0.04399 | -0.075 | 23.642
15 | 0.942 | 0.12431 | -0.047 | 7.576
15.5 | 0.972 | 0.1268 | -0.05 | 7.666
16 | 1.004 | 0.12958 | -0.053 | 7.748
16.5 | 1.027 | 0.14343 | -0.051 | 7.16
17 | 1.054 | 0.1521 | -0.052 | 6.93
17.5 | 1.084 | 0.15807 | -0.054 | 6.856
18 | 1.114 | 0.16004 | -0.056 | 6.963
18.5 | 1.139 | 0.17405 | -0.056 | 6.543
19 | 1.167 | 0.1884 | -0.057 | 6.196
19.5 | 1.197 | 0.18932 | -0.059 | 6.321
20 | 1.225 | 0.19634 | -0.06 | 6.241

## 146. Re 18M Mach 0.50 (2)
BIGFOIL.COM POLAR EXPORT
NACA65-218
NACA65-218 |  |  |  | Cl Max: | 1.3097 | at alpha= | 11.5 | deg
XFOIL ncrit=9 |  |  |  | L/D Max: | 127.4 | at alpha= | 2 | deg
Re: | 18000000 |  |  | Cd Min: | 0.13145 | at alpha= | 16.5 | deg
Mach: | 0.5 |  |  | Cl=0 at alpha= | -1.5997 | deg
|  |  |  | @ Cl=0.1, Cd= | 0.0035741
|  |  |  | @ Cl=0.4, Cd= | 0.0036457
|  |  |  | @ Cl=0.6, Cd= | 0.0056856
alpha (deg) | Cl | Cd | Cm | Cl/Cd
-16 | -0.7131 | 0.11037 | -0.0746 | -6.461
-15.5 | -0.7261 | 0.09885 | -0.082 | -7.3455
-15 | -0.7433 | 0.08687 | -0.0901 | -8.5565
-14.5 | -0.7656 | 0.07499 | -0.098 | -10.2094
-14 | -0.7922 | 0.06382 | -0.1047 | -12.413
-13.5 | -0.8226 | 0.05367 | -0.1094 | -15.327
-13 | -0.8541 | 0.04463 | -0.1117 | -19.1374
-12.5 | -0.8885 | 0.03661 | -0.1115 | -24.2693
-12 | -0.9219 | 0.02971 | -0.1087 | -31.03
-11.5 | -0.9418 | 0.02442 | -0.1038 | -38.5667
-11 | -0.9502 | 0.0203 | -0.0976 | -46.8079
-10.5 | -0.95 | 0.01697 | -0.0907 | -55.9811
-10 | -0.9318 | 0.01457 | -0.0842 | -63.9533
-9.5 | -0.8984 | 0.01289 | -0.0786 | -69.6974
-9 | -0.8592 | 0.01158 | -0.0735 | -74.1969
-8.5 | -0.8151 | 0.01052 | -0.0689 | -77.481
-8 | -0.7705 | 0.00966 | -0.0642 | -79.7619
-7.5 | -0.7285 | 0.00888 | -0.0591 | -82.0383
-7 | -0.6978 | 0.00832 | -0.0517 | -83.8702
-6.5 | -0.6416 | 0.00793 | -0.0487 | -80.9079
-6 | -0.5798 | 0.00758 | -0.0468 | -76.4908
-5.5 | -0.5165 | 0.00724 | -0.0454 | -71.3398
-5 | -0.4512 | 0.00698 | -0.0446 | -64.6418
-4.5 | -0.3848 | 0.00671 | -0.0442 | -57.3472
-4 | -0.3174 | 0.00644 | -0.0441 | -49.2857
-3.5 | -0.2506 | 0.00616 | -0.0442 | -40.6818
-3 | -0.1855 | 0.00577 | -0.0442 | -32.149
-2.5 | -0.1194 | 0.00534 | -0.0445 | -22.3596
-2 | -0.0526 | 0.00487 | -0.0451 | -10.8008
-1.5 | 0.0131 | 0.00421 | -0.0458 | 3.1116
-1 | 0.0807 | 0.00359 | -0.0469 | 22.4791
-0.5 | 0.1535 | 0.00353 | -0.0485 | 43.4844
0 | 0.2256 | 0.00353 | -0.05 | 63.9093
0.5 | 0.2982 | 0.00355 | -0.0515 | 84
1 | 0.3702 | 0.0036 | -0.0529 | 102.8333
1.5 | 0.4419 | 0.00371 | -0.0541 | 119.1105
2 | 0.5096 | 0.004 | -0.0546 | 127.4
2.5 | 0.5595 | 0.00508 | -0.0521 | 110.1378
3 | 0.613 | 0.00588 | -0.05 | 104.2517
4 | 0.7215 | 0.00711 | -0.0455 | 101.4768
4.5 | 0.7689 | 0.00775 | -0.0419 | 99.2129
5 | 0.8061 | 0.00824 | -0.036 | 97.8277
5.5 | 0.8484 | 0.0088 | -0.0313 | 96.4091
6 | 0.8922 | 0.00947 | -0.027 | 94.2133
6.5 | 0.9378 | 0.01023 | -0.0231 | 91.6716
7 | 0.9811 | 0.01119 | -0.0191 | 87.6765
7.5 | 1.0269 | 0.01219 | -0.0154 | 84.2412
8 | 1.0698 | 0.01343 | -0.0114 | 79.6575
8.5 | 1.1113 | 0.01483 | -0.0073 | 74.9359
9 | 1.1537 | 0.01633 | -0.0034 | 70.6491
9.5 | 1.1943 | 0.01802 | 0.0007 | 66.2764
10 | 1.2327 | 0.01992 | 0.005 | 61.8825
10.5 | 1.2681 | 0.02214 | 0.0095 | 57.2764
11 | 1.2946 | 0.02499 | 0.0143 | 51.8047
11.5 | 1.3097 | 0.0287 | 0.0194 | 45.6341
12 | 1.3047 | 0.03388 | 0.0245 | 38.5094
12.5 | 1.2861 | 0.04038 | 0.0285 | 31.8499
13 | 1.2606 | 0.04804 | 0.031 | 26.2406
13.5 | 1.23 | 0.05703 | 0.0314 | 21.5676
14 | 1.1987 | 0.06723 | 0.0296 | 17.8298
14.5 | 1.1668 | 0.07866 | 0.0254 | 14.8335
15 | 1.1373 | 0.09103 | 0.0194 | 12.4937
15.5 | 1.1104 | 0.10411 | 0.0117 | 10.6656
16 | 1.0854 | 0.11778 | 0.0028 | 9.2155
16.5 | 1.065 | 0.13145 | -0.0064 | 8.1019

## 147. Re 20M Mach 0.00 (1)
BIGFOIL.COM POLAR EXPORT
NACA65-218
NACA65-218 |  |  |  | Cl Max: | 1.463 | at alpha= | 14 | deg
JavaFoil+Calcfoil stall+Eppler ext transition |  |  |  | L/D Max: | 117.35 | at alpha= | 6.5 | deg
Re: | 20000000 |  |  | Cd Min: | 0.00512 | at alpha= | -0.5 | deg
Mach: | 0 |  |  | Cl=0 at alpha= | -1.7823 | deg
|  |  |  | @ Cl=0.1, Cd= | 0.0051295
|  |  |  | @ Cl=0.4, Cd= | 0.005639
|  |  |  | @ Cl=0.6, Cd= | 0.0064587
alpha (deg) | Cl | Cd | Cm | Cl/Cd
-20 | -1.081 | 0.05408 | -0.004 | -19.998
-19.5 | -1.116 | 0.04127 | -0.005 | -27.036
-19 | -1.131 | 0.03903 | -0.006 | -28.972
-18.5 | -1.148 | 0.03487 | -0.007 | -32.929
-18 | -1.164 | 0.03105 | -0.008 | -37.476
-17.5 | -1.177 | 0.02774 | -0.008 | -42.419
-17 | -1.187 | 0.02463 | -0.009 | -48.203
-16.5 | -1.192 | 0.02265 | -0.01 | -52.639
-16 | -1.196 | 0.02032 | -0.011 | -58.865
-15.5 | -1.194 | 0.01891 | -0.012 | -63.124
-15 | -1.189 | 0.01725 | -0.013 | -68.941
-14.5 | -1.18 | 0.01619 | -0.014 | -72.882
-14 | -1.167 | 0.01517 | -0.015 | -76.891
-13.5 | -1.15 | 0.01423 | -0.016 | -80.779
-13 | -1.129 | 0.01345 | -0.017 | -83.908
-12.5 | -1.104 | 0.01269 | -0.018 | -87.02
-12 | -1.076 | 0.01202 | -0.019 | -89.536
-11.5 | -1.044 | 0.01144 | -0.021 | -91.264
-11 | -1.009 | 0.01082 | -0.022 | -93.193
-10.5 | -0.968 | 0.01034 | -0.023 | -93.642
-10 | -0.926 | 0.00986 | -0.024 | -93.891
-9.5 | -0.881 | 0.00939 | -0.025 | -93.764
-9 | -0.833 | 0.00903 | -0.026 | -92.309
-8.5 | -0.784 | 0.00869 | -0.027 | -90.187
-8 | -0.732 | 0.00836 | -0.028 | -87.661
-7.5 | -0.679 | 0.00806 | -0.029 | -84.325
-7 | -0.625 | 0.00775 | -0.03 | -80.604
-6.5 | -0.569 | 0.0075 | -0.031 | -75.936
-6 | -0.512 | 0.00672 | -0.032 | -76.295
-5.5 | -0.455 | 0.00724 | -0.033 | -62.836
-5 | -0.395 | 0.007 | -0.035 | -56.42
-4.5 | -0.335 | 0.0068 | -0.036 | -49.233
-4 | -0.274 | 0.00658 | -0.037 | -41.549
-3.5 | -0.212 | 0.00604 | -0.038 | -35.168
-3 | -0.151 | 0.00581 | -0.039 | -25.911
-2.5 | -0.089 | 0.00563 | -0.04 | -15.771
-2 | -0.027 | 0.0054 | -0.041 | -4.981
-1.5 | 0.035 | 0.00529 | -0.042 | 6.662
-1 | 0.097 | 0.00513 | -0.043 | 18.979
-0.5 | 0.159 | 0.00512 | -0.044 | 31.113
0 | 0.222 | 0.00536 | -0.045 | 41.348
0.5 | 0.284 | 0.00524 | -0.046 | 54.124
1 | 0.346 | 0.00543 | -0.047 | 63.727
1.5 | 0.408 | 0.00567 | -0.048 | 71.948
2 | 0.47 | 0.00588 | -0.049 | 79.923
2.5 | 0.532 | 0.00613 | -0.05 | 86.734
3 | 0.591 | 0.00641 | -0.051 | 92.232
3.5 | 0.652 | 0.00674 | -0.052 | 96.79
4 | 0.712 | 0.00719 | -0.053 | 99.017
4.5 | 0.771 | 0.00788 | -0.054 | 97.881
5 | 0.83 | 0.00817 | -0.055 | 101.607
5.5 | 0.888 | 0.00852 | -0.056 | 104.203
6 | 0.945 | 0.00885 | -0.057 | 106.756
6.5 | 0.997 | 0.0085 | -0.058 | 117.35
7 | 1.05 | 0.00927 | -0.059 | 113.216
7.5 | 1.1 | 0.00962 | -0.059 | 114.337
8 | 1.147 | 0.00996 | -0.06 | 115.184
8.5 | 1.192 | 0.01037 | -0.061 | 114.909
9 | 1.234 | 0.0108 | -0.062 | 114.309
9.5 | 1.273 | 0.01127 | -0.063 | 112.954
10 | 1.309 | 0.01174 | -0.064 | 111.553
10.5 | 1.342 | 0.01227 | -0.064 | 109.387
11 | 1.371 | 0.01294 | -0.065 | 105.963
11.5 | 1.396 | 0.01358 | -0.066 | 102.81
12 | 1.417 | 0.01431 | -0.066 | 99.041
12.5 | 1.435 | 0.01512 | -0.067 | 94.866
13 | 1.448 | 0.016 | -0.068 | 90.526
13.5 | 1.458 | 0.01686 | -0.068 | 86.49
14 | 1.463 | 0.01778 | -0.069 | 82.284
14.5 | 1.461 | 0.01879 | -0.07 | 77.753
15 | 1.453 | 0.02004 | -0.07 | 72.518
15.5 | 1.442 | 0.02157 | -0.071 | 66.829
16 | 1.427 | 0.0227 | -0.071 | 62.893
16.5 | 1.409 | 0.02418 | -0.072 | 58.273
17 | 1.387 | 0.0262 | -0.072 | 52.932
17.5 | 1.361 | 0.02838 | -0.073 | 47.963
18 | 1.334 | 0.03056 | -0.073 | 43.664
18.5 | 1.307 | 0.03213 | -0.074 | 40.68
19 | 1.274 | 0.03544 | -0.074 | 35.963

## 148. Re 20M Mach 0.00 (2)
BIGFOIL.COM POLAR EXPORT
NACA65-218
NACA65-218 |  |  |  | Cl Max: | 1.7658 | at alpha= | 20 | deg
XFOIL ncrit=9 |  |  |  | L/D Max: | 123.193 | at alpha= | 9.5 | deg
Re: | 20000000 |  |  | Cd Min: | 0.04103 | at alpha= | 20 | deg
Mach: | 0 |  |  | Cl=0 at alpha= | -1.6304 | deg
|  |  |  | @ Cl=0.1, Cd= | 0.0036243
|  |  |  | @ Cl=0.4, Cd= | 0.0043243
|  |  |  | @ Cl=0.6, Cd= | 0.0060523
alpha (deg) | Cl | Cd | Cm | Cl/Cd
-19.5 | -1.5821 | 0.02799 | -0.0594 | -56.5238
-19 | -1.5008 | 0.02573 | -0.07 | -58.3288
-18.5 | -1.4787 | 0.02411 | -0.0681 | -61.3314
-18 | -1.4566 | 0.02233 | -0.0664 | -65.2306
-17.5 | -1.43 | 0.02086 | -0.0649 | -68.5523
-17 | -1.4058 | 0.01932 | -0.0629 | -72.764
-16.5 | -1.3799 | 0.01793 | -0.061 | -76.9604
-16 | -1.3526 | 0.01664 | -0.0589 | -81.2861
-15.5 | -1.3246 | 0.01545 | -0.0567 | -85.7346
-15 | -1.2927 | 0.01449 | -0.0548 | -89.2133
-14.5 | -1.2658 | 0.01338 | -0.0521 | -94.6039
-14 | -1.2328 | 0.01256 | -0.0499 | -98.1529
-13.5 | -1.1997 | 0.01181 | -0.0475 | -101.5834
-13 | -1.1663 | 0.01114 | -0.0449 | -104.6948
-12.5 | -1.1331 | 0.01055 | -0.0421 | -107.4028
-12 | -1.1018 | 0.01004 | -0.0386 | -109.741
-11.5 | -1.0742 | 0.00963 | -0.034 | -111.5472
-11 | -1.0308 | 0.00922 | -0.0325 | -111.8004
-10.5 | -0.9844 | 0.00885 | -0.0314 | -111.2316
-10 | -0.9351 | 0.00853 | -0.0309 | -109.6249
-9.5 | -0.8841 | 0.00825 | -0.0306 | -107.1636
-9 | -0.8317 | 0.00797 | -0.0306 | -104.3538
-8.5 | -0.7791 | 0.0077 | -0.0305 | -101.1818
-8 | -0.7254 | 0.00742 | -0.0307 | -97.7628
-7.5 | -0.6707 | 0.00719 | -0.031 | -93.2823
-7 | -0.6151 | 0.00698 | -0.0315 | -88.1232
-6.5 | -0.5593 | 0.00674 | -0.032 | -82.9822
-6 | -0.5028 | 0.00655 | -0.0326 | -76.7634
-5.5 | -0.4459 | 0.00637 | -0.0333 | -70
-5 | -0.3884 | 0.00618 | -0.034 | -62.8479
-4.5 | -0.3309 | 0.00599 | -0.0348 | -55.2421
-4 | -0.2734 | 0.0058 | -0.0356 | -47.1379
-3.5 | -0.2161 | 0.00552 | -0.0364 | -39.1486
-3 | -0.1583 | 0.00525 | -0.0372 | -30.1524
-2.5 | -0.1004 | 0.00501 | -0.0381 | -20.0399
-2 | -0.0425 | 0.00474 | -0.039 | -8.9662
-1.5 | 0.015 | 0.00435 | -0.04 | 3.4483
-1 | 0.0718 | 0.00371 | -0.041 | 19.3531
-0.5 | 0.131 | 0.00353 | -0.0422 | 37.1105
0 | 0.191 | 0.0035 | -0.0434 | 54.5714
0.5 | 0.2506 | 0.00354 | -0.0445 | 70.791
1 | 0.31 | 0.00363 | -0.0456 | 85.3994
1.5 | 0.3665 | 0.00394 | -0.0462 | 93.0203
2 | 0.4188 | 0.00454 | -0.0461 | 92.2467
2.5 | 0.4705 | 0.0052 | -0.0459 | 90.4808
3 | 0.5248 | 0.00561 | -0.0461 | 93.5472
3.5 | 0.5803 | 0.00591 | -0.0466 | 98.1895
4 | 0.6343 | 0.0063 | -0.0467 | 100.6825
4.5 | 0.6882 | 0.00666 | -0.0468 | 103.3333
5 | 0.7419 | 0.00699 | -0.0468 | 106.1373
5.5 | 0.796 | 0.00728 | -0.047 | 109.3407
6 | 0.8501 | 0.00755 | -0.0471 | 112.596
6.5 | 0.9034 | 0.00782 | -0.0471 | 115.5243
7 | 0.9564 | 0.00808 | -0.0471 | 118.3663
7.5 | 1.0077 | 0.00839 | -0.0468 | 120.1073
8 | 1.0586 | 0.00868 | -0.0464 | 121.9585
8.5 | 1.1077 | 0.009 | -0.0457 | 123.0778
9 | 1.1541 | 0.00937 | -0.0445 | 123.1697
9.5 | 1.1962 | 0.00971 | -0.0425 | 123.1926
10 | 1.2286 | 0.01009 | -0.0386 | 121.7641
10.5 | 1.2627 | 0.01057 | -0.0353 | 119.4607
11 | 1.2961 | 0.01117 | -0.0322 | 116.034
11.5 | 1.3283 | 0.01187 | -0.0291 | 111.904
12 | 1.3615 | 0.01263 | -0.0264 | 107.7989
12.5 | 1.3951 | 0.01343 | -0.0239 | 103.8794
13 | 1.4274 | 0.01435 | -0.0215 | 99.4704
13.5 | 1.4589 | 0.01536 | -0.0191 | 94.9805
14 | 1.4898 | 0.01646 | -0.0169 | 90.5103
14.5 | 1.5156 | 0.01789 | -0.0143 | 84.7177
15 | 1.5428 | 0.01931 | -0.012 | 79.8964
15.5 | 1.5696 | 0.02083 | -0.0099 | 75.3529
16 | 1.5959 | 0.02244 | -0.008 | 71.1185
16.5 | 1.6221 | 0.02416 | -0.0063 | 67.1399
17 | 1.6476 | 0.02599 | -0.0047 | 63.3936
17.5 | 1.6726 | 0.02791 | -0.0032 | 59.9283
18 | 1.6955 | 0.03009 | -0.0018 | 56.3476
18.5 | 1.7168 | 0.03241 | -0.0005 | 52.9713
19 | 1.733 | 0.03488 | 0.0013 | 49.6846
19.5 | 1.7522 | 0.03767 | 0.0021 | 46.5145
20 | 1.7658 | 0.04103 | 0.003 | 43.0368

## 149. Re 20M Mach 0.10 (1)
BIGFOIL.COM POLAR EXPORT
NACA65-218
NACA65-218 |  |  |  | Cl Max: | 1.448 | at alpha= | 14 | deg
JavaFoil+Calcfoil stall+Eppler ext transition |  |  |  | L/D Max: | 123.855 | at alpha= | 6.5 | deg
Re: | 20000000 |  |  | Cd Min: | 0.00512 | at alpha= | -1 | deg
Mach: | 0.1 |  |  | Cl=0 at alpha= | -1.7823 | deg
|  |  |  | @ Cl=0.1, Cd= | 0.00512
|  |  |  | @ Cl=0.4, Cd= | 0.0056413
|  |  |  | @ Cl=0.6, Cd= | 0.0064895
alpha (deg) | Cl | Cd | Cm | Cl/Cd
-20 | -1.031 | 0.05629 | -0.004 | -18.308
-19.5 | -1.058 | 0.04883 | -0.005 | -21.668
-19 | -1.083 | 0.04317 | -0.006 | -25.081
-18.5 | -1.105 | 0.03789 | -0.007 | -29.177
-18 | -1.125 | 0.03364 | -0.008 | -33.446
-17.5 | -1.143 | 0.02938 | -0.008 | -38.911
-17 | -1.159 | 0.02577 | -0.009 | -44.951
-16.5 | -1.168 | 0.0236 | -0.01 | -49.471
-16 | -1.175 | 0.02098 | -0.011 | -56.007
-15.5 | -1.177 | 0.01942 | -0.012 | -60.591
-15 | -1.175 | 0.01781 | -0.013 | -65.951
-14.5 | -1.168 | 0.01657 | -0.014 | -70.528
-14 | -1.158 | 0.01549 | -0.015 | -74.718
-13.5 | -1.143 | 0.01452 | -0.016 | -78.741
-13 | -1.124 | 0.01367 | -0.017 | -82.22
-12.5 | -1.101 | 0.0129 | -0.019 | -85.401
-12 | -1.074 | 0.01224 | -0.02 | -87.747
-11.5 | -1.044 | 0.0116 | -0.021 | -89.991
-11 | -1.009 | 0.01102 | -0.022 | -91.548
-10.5 | -0.969 | 0.01046 | -0.023 | -92.653
-10 | -0.927 | 0.00995 | -0.024 | -93.245
-9.5 | -0.883 | 0.00952 | -0.025 | -92.69
-9 | -0.835 | 0.00914 | -0.026 | -91.373
-8.5 | -0.786 | 0.00875 | -0.027 | -89.857
-8 | -0.735 | 0.00841 | -0.028 | -87.41
-7.5 | -0.682 | 0.0081 | -0.029 | -84.181
-7 | -0.627 | 0.00782 | -0.03 | -80.281
-6.5 | -0.572 | 0.00756 | -0.031 | -75.602
-6 | -0.514 | 0.00676 | -0.032 | -76.074
-5.5 | -0.457 | 0.00724 | -0.034 | -63.112
-5 | -0.397 | 0.007 | -0.035 | -56.71
-4.5 | -0.336 | 0.00679 | -0.036 | -49.524
-4 | -0.275 | 0.00667 | -0.037 | -41.214
-3.5 | -0.213 | 0.006 | -0.038 | -35.534
-3 | -0.151 | 0.00578 | -0.039 | -26.205
-2.5 | -0.089 | 0.00562 | -0.04 | -15.869
-2 | -0.027 | 0.00545 | -0.041 | -4.958
-1.5 | 0.035 | 0.00525 | -0.042 | 6.741
-1 | 0.098 | 0.00512 | -0.043 | 19.098
-0.5 | 0.16 | 0.00512 | -0.044 | 31.295
0 | 0.223 | 0.00536 | -0.045 | 41.57
0.5 | 0.285 | 0.00527 | -0.046 | 54.059
1 | 0.348 | 0.00544 | -0.047 | 63.874
1.5 | 0.41 | 0.00568 | -0.048 | 72.14
2 | 0.472 | 0.00594 | -0.049 | 79.513
2.5 | 0.534 | 0.00614 | -0.05 | 86.988
3 | 0.594 | 0.00646 | -0.051 | 92.074
3.5 | 0.655 | 0.00676 | -0.052 | 96.953
4 | 0.716 | 0.0072 | -0.053 | 99.442
4.5 | 0.775 | 0.00788 | -0.054 | 98.427
5 | 0.834 | 0.00819 | -0.055 | 101.858
5.5 | 0.892 | 0.00864 | -0.056 | 103.26
6 | 0.949 | 0.00899 | -0.057 | 105.538
6.5 | 1.001 | 0.00808 | -0.058 | 123.855
7 | 1.054 | 0.00932 | -0.059 | 113.039
7.5 | 1.104 | 0.00967 | -0.06 | 114.112
8 | 1.151 | 0.01006 | -0.061 | 114.335
8.5 | 1.195 | 0.01047 | -0.061 | 114.115
9 | 1.237 | 0.01089 | -0.062 | 113.581
9.5 | 1.276 | 0.01138 | -0.063 | 112.078
10 | 1.311 | 0.01186 | -0.064 | 110.525
10.5 | 1.343 | 0.01243 | -0.065 | 108.004
11 | 1.37 | 0.01312 | -0.065 | 104.401
11.5 | 1.394 | 0.01379 | -0.066 | 101.049
12 | 1.413 | 0.01455 | -0.067 | 97.135
12.5 | 1.429 | 0.01539 | -0.067 | 92.806
13 | 1.44 | 0.01631 | -0.068 | 88.298
13.5 | 1.447 | 0.01719 | -0.069 | 84.177
14 | 1.448 | 0.01836 | -0.069 | 78.889
14.5 | 1.443 | 0.01932 | -0.07 | 74.655
15 | 1.432 | 0.02051 | -0.071 | 69.806
15.5 | 1.416 | 0.02221 | -0.071 | 63.744
16 | 1.397 | 0.02338 | -0.072 | 59.748
16.5 | 1.373 | 0.02533 | -0.072 | 54.219
17 | 1.347 | 0.02718 | -0.073 | 49.548
17.5 | 1.318 | 0.0289 | -0.073 | 45.612
18 | 1.284 | 0.03204 | -0.073 | 40.087
18.5 | 1.25 | 0.03487 | -0.074 | 35.831
19 | 1.213 | 0.038 | -0.074 | 31.926

## 150. Re 20M Mach 0.10 (2)
BIGFOIL.COM POLAR EXPORT
NACA65-218
NACA65-218 |  |  |  | Cl Max: | 1.7629 | at alpha= | 20 | deg
XFOIL ncrit=9 |  |  |  | L/D Max: | 122.602 | at alpha= | 8.5 | deg
Re: | 20000000 |  |  | Cd Min: | 0.04341 | at alpha= | 20 | deg
Mach: | 0.1 |  |  | Cl=0 at alpha= | -1.63 | deg
|  |  |  | @ Cl=0.1, Cd= | 0.0036212
|  |  |  | @ Cl=0.4, Cd= | 0.0042756
|  |  |  | @ Cl=0.6, Cd= | 0.0060418
alpha (deg) | Cl | Cd | Cm | Cl/Cd
-19.5 | -1.5877 | 0.02958 | -0.0615 | -53.6748
-19 | -1.5024 | 0.02688 | -0.0733 | -55.8929
-18.5 | -1.4814 | 0.02513 | -0.0712 | -58.9495
-18 | -1.4594 | 0.02325 | -0.0694 | -62.7699
-17.5 | -1.4323 | 0.0217 | -0.0678 | -66.0046
-17 | -1.4067 | 0.02015 | -0.066 | -69.8114
-16.5 | -1.3812 | 0.01865 | -0.0639 | -74.059
-16 | -1.3539 | 0.01729 | -0.0618 | -78.3054
-15.5 | -1.3257 | 0.01603 | -0.0596 | -82.7012
-15 | -1.2938 | 0.01501 | -0.0575 | -86.1959
-14.5 | -1.2664 | 0.01383 | -0.0548 | -91.5691
-14 | -1.2343 | 0.01291 | -0.0524 | -95.6081
-13.5 | -1.2013 | 0.01211 | -0.0499 | -99.199
-13 | -1.1671 | 0.0114 | -0.0474 | -102.3772
-12.5 | -1.1334 | 0.01075 | -0.0446 | -105.4326
-12 | -1.0998 | 0.01021 | -0.0415 | -107.7179
-11.5 | -1.0754 | 0.00973 | -0.0363 | -110.5242
-11 | -1.0348 | 0.00933 | -0.034 | -110.911
-10.5 | -0.9889 | 0.00894 | -0.0327 | -110.6152
-10 | -0.9401 | 0.0086 | -0.0319 | -109.314
-9.5 | -0.889 | 0.0083 | -0.0315 | -107.1084
-9 | -0.8365 | 0.00802 | -0.0313 | -104.3017
-8.5 | -0.7836 | 0.00775 | -0.0312 | -101.1097
-8 | -0.7296 | 0.00746 | -0.0313 | -97.8016
-7.5 | -0.6747 | 0.00722 | -0.0315 | -93.4488
-7 | -0.6188 | 0.00701 | -0.0319 | -88.2739
-6.5 | -0.5626 | 0.00677 | -0.0324 | -83.1019
-6 | -0.5058 | 0.00658 | -0.0329 | -76.8693
-5.5 | -0.4485 | 0.00639 | -0.0336 | -70.1878
-5 | -0.3907 | 0.00619 | -0.0343 | -63.1179
-4.5 | -0.3328 | 0.00601 | -0.0351 | -55.3744
-4 | -0.2749 | 0.00582 | -0.0358 | -47.2337
-3.5 | -0.2174 | 0.00554 | -0.0366 | -39.2419
-3 | -0.1592 | 0.00527 | -0.0374 | -30.2087
-2.5 | -0.1011 | 0.00502 | -0.0383 | -20.1394
-2 | -0.0427 | 0.00475 | -0.0392 | -8.9895
-1.5 | 0.015 | 0.00434 | -0.0402 | 3.4562
-1 | 0.0722 | 0.00371 | -0.0412 | 19.4609
-0.5 | 0.1317 | 0.00352 | -0.0424 | 37.4148
0 | 0.1922 | 0.0035 | -0.0436 | 54.9143
0.5 | 0.2522 | 0.00353 | -0.0448 | 71.4448
1 | 0.3119 | 0.00362 | -0.0458 | 86.1602
1.5 | 0.3691 | 0.00391 | -0.0465 | 94.399
2 | 0.4215 | 0.00453 | -0.0464 | 93.0464
2.5 | 0.4732 | 0.0052 | -0.0461 | 91
3 | 0.5277 | 0.00562 | -0.0463 | 93.8968
3.5 | 0.5835 | 0.00592 | -0.0467 | 98.5642
4 | 0.6377 | 0.00632 | -0.0468 | 100.9019
4.5 | 0.6917 | 0.00669 | -0.0468 | 103.3931
5 | 0.7456 | 0.00703 | -0.0468 | 106.0597
5.5 | 0.8 | 0.00731 | -0.0469 | 109.4391
6 | 0.8543 | 0.00758 | -0.047 | 112.7045
6.5 | 0.9078 | 0.00786 | -0.047 | 115.4962
7 | 0.9609 | 0.00813 | -0.0468 | 118.1919
7.5 | 1.0123 | 0.00845 | -0.0464 | 119.7988
8 | 1.0633 | 0.00874 | -0.0459 | 121.659
8.5 | 1.112 | 0.00907 | -0.045 | 122.602
9 | 1.1579 | 0.00945 | -0.0436 | 122.5291
9.5 | 1.1943 | 0.00978 | -0.0402 | 122.1166
10 | 1.2281 | 0.01023 | -0.0366 | 120.0489
10.5 | 1.2631 | 0.01074 | -0.0334 | 117.6071
11 | 1.2963 | 0.0114 | -0.0302 | 113.7105
11.5 | 1.3292 | 0.01214 | -0.0272 | 109.4893
12 | 1.3625 | 0.01295 | -0.0244 | 105.2124
12.5 | 1.396 | 0.01381 | -0.0219 | 101.0862
13 | 1.4285 | 0.01479 | -0.0194 | 96.5855
13.5 | 1.4603 | 0.01586 | -0.017 | 92.0744
14 | 1.4912 | 0.01704 | -0.0147 | 87.5117
14.5 | 1.5171 | 0.01854 | -0.012 | 81.8285
15 | 1.5446 | 0.02003 | -0.0098 | 77.1143
15.5 | 1.5717 | 0.02162 | -0.0077 | 72.6966
16 | 1.5986 | 0.0233 | -0.0057 | 68.6094
16.5 | 1.6245 | 0.02514 | -0.0039 | 64.6181
17 | 1.6493 | 0.02712 | -0.0022 | 60.8149
17.5 | 1.6733 | 0.02926 | -0.0007 | 57.1873
18 | 1.6952 | 0.03163 | 0.0007 | 53.5947
18.5 | 1.7169 | 0.03407 | 0.002 | 50.3933
19 | 1.7309 | 0.03686 | 0.0039 | 46.9588
19.5 | 1.7493 | 0.03986 | 0.0047 | 43.8861
20 | 1.7629 | 0.04341 | 0.0055 | 40.6105

## 151. Re 20M Mach 0.25 (1)
BIGFOIL.COM POLAR EXPORT
NACA65-218
NACA65-218 |  |  |  | Cl Max: | 1.372 | at alpha= | 12 | deg
JavaFoil+Calcfoil stall+Eppler ext transition |  |  |  | L/D Max: | 110.908 | at alpha= | 7.5 | deg
Re: | 20000000 |  |  | Cd Min: | 0.00515 | at alpha= | -0.5 | deg
Mach: | 0.25 |  |  | Cl=0 at alpha= | -1.7812 | deg
|  |  |  | @ Cl=0.1, Cd= | 0.0051726
|  |  |  | @ Cl=0.4, Cd= | 0.0056375
|  |  |  | @ Cl=0.6, Cd= | 0.0065608
alpha (deg) | Cl | Cd | Cm | Cl/Cd
-18.5 | -0.681 | 0.13721 | -0.004 | -4.962
-18 | -0.73 | 0.12371 | -0.005 | -5.902
-17.5 | -0.778 | 0.10974 | -0.006 | -7.089
-17 | -0.829 | 0.09166 | -0.008 | -9.04
-16.5 | -0.932 | 0.04265 | -0.01 | -21.847
-16 | -0.984 | 0.0311 | -0.011 | -31.641
-15.5 | -1.021 | 0.02562 | -0.013 | -39.862
-15 | -1.047 | 0.02264 | -0.014 | -46.231
-14.5 | -1.067 | 0.01973 | -0.015 | -54.106
-14 | -1.079 | 0.01768 | -0.016 | -61.056
-13.5 | -1.083 | 0.0164 | -0.017 | -66.054
-13 | -1.08 | 0.01519 | -0.018 | -71.094
-12.5 | -1.071 | 0.01423 | -0.019 | -75.263
-12 | -1.055 | 0.01331 | -0.02 | -79.3
-11.5 | -1.034 | 0.01257 | -0.021 | -82.23
-11 | -1.006 | 0.01178 | -0.022 | -85.411
-10.5 | -0.972 | 0.0112 | -0.023 | -86.712
-10 | -0.933 | 0.01065 | -0.024 | -87.64
-9.5 | -0.891 | 0.0101 | -0.025 | -88.228
-9 | -0.846 | 0.00963 | -0.027 | -87.863
-8.5 | -0.799 | 0.0092 | -0.028 | -86.774
-8 | -0.748 | 0.00882 | -0.029 | -84.837
-7.5 | -0.695 | 0.00842 | -0.03 | -82.585
-7 | -0.641 | 0.00809 | -0.031 | -79.15
-6.5 | -0.584 | 0.00777 | -0.032 | -75.177
-6 | -0.526 | 0.0075 | -0.033 | -70.125
-5.5 | -0.467 | 0.00727 | -0.034 | -64.193
-5 | -0.407 | 0.00719 | -0.036 | -56.629
-4.5 | -0.345 | 0.00698 | -0.037 | -49.439
-4 | -0.282 | 0.00678 | -0.038 | -41.645
-3.5 | -0.219 | 0.00625 | -0.039 | -35.053
-3 | -0.155 | 0.00593 | -0.04 | -26.212
-2.5 | -0.092 | 0.00566 | -0.041 | -16.197
-2 | -0.028 | 0.0055 | -0.042 | -5.048
-1.5 | 0.036 | 0.00534 | -0.043 | 6.817
-1 | 0.101 | 0.00517 | -0.044 | 19.448
-0.5 | 0.165 | 0.00515 | -0.045 | 31.955
0 | 0.229 | 0.0054 | -0.046 | 42.391
0.5 | 0.293 | 0.0053 | -0.047 | 55.305
1 | 0.357 | 0.00553 | -0.049 | 64.611
1.5 | 0.421 | 0.00569 | -0.05 | 73.975
2 | 0.485 | 0.00598 | -0.051 | 81.192
2.5 | 0.549 | 0.00624 | -0.052 | 87.988
3 | 0.611 | 0.00663 | -0.053 | 92.133
3.5 | 0.673 | 0.00696 | -0.054 | 96.706
4 | 0.735 | 0.00742 | -0.055 | 99.015
4.5 | 0.796 | 0.00822 | -0.056 | 96.803
5 | 0.856 | 0.00858 | -0.057 | 99.813
5.5 | 0.913 | 0.00827 | -0.058 | 110.379
6 | 0.968 | 0.00901 | -0.059 | 107.463
6.5 | 1.023 | 0.00935 | -0.059 | 109.316
7 | 1.075 | 0.00974 | -0.06 | 110.358
7.5 | 1.124 | 0.01014 | -0.061 | 110.908
8 | 1.17 | 0.01056 | -0.062 | 110.776
8.5 | 1.212 | 0.01105 | -0.063 | 109.709
9 | 1.251 | 0.01154 | -0.064 | 108.407
9.5 | 1.284 | 0.01212 | -0.065 | 105.995
10 | 1.313 | 0.01269 | -0.065 | 103.54
10.5 | 1.337 | 0.0135 | -0.066 | 99.01
11 | 1.355 | 0.01428 | -0.067 | 94.882
11.5 | 1.367 | 0.01512 | -0.068 | 90.398
12 | 1.372 | 0.01617 | -0.068 | 84.881
12.5 | 1.371 | 0.01712 | -0.069 | 80.095
13 | 1.363 | 0.01833 | -0.07 | 74.371
13.5 | 1.349 | 0.01955 | -0.07 | 68.977
14 | 1.326 | 0.02083 | -0.071 | 63.646
14.5 | 1.288 | 0.02297 | -0.071 | 56.078
15 | 1.245 | 0.02443 | -0.072 | 50.947
15.5 | 1.192 | 0.02682 | -0.072 | 44.45
16 | 1.131 | 0.03048 | -0.072 | 37.095
16.5 | 1.061 | 0.0358 | -0.072 | 29.632
17 | 0.989 | 0.04058 | -0.072 | 24.367

## 152. Re 20M Mach 0.25 (2)
BIGFOIL.COM POLAR EXPORT
NACA65-218
NACA65-218 |  |  |  | Cl Max: | 1.7585 | at alpha= | 20 | deg
XFOIL ncrit=9 |  |  |  | L/D Max: | 119.296 | at alpha= | 8 | deg
Re: | 20000000 |  |  | Cd Min: | 0.05648 | at alpha= | 20 | deg
Mach: | 0.25 |  |  | Cl=0 at alpha= | -1.6277 | deg
|  |  |  | @ Cl=0.1, Cd= | 0.0035968
|  |  |  | @ Cl=0.4, Cd= | 0.0040424
|  |  |  | @ Cl=0.6, Cd= | 0.0060065
alpha (deg) | Cl | Cd | Cm | Cl/Cd
-19.5 | -1.5962 | 0.04035 | -0.0748 | -39.5589
-19 | -1.5094 | 0.03545 | -0.0877 | -42.5783
-18.5 | -1.4816 | 0.03253 | -0.0878 | -45.5457
-18 | -1.4622 | 0.02979 | -0.0858 | -49.0836
-17.5 | -1.4379 | 0.02742 | -0.084 | -52.4398
-17 | -1.4122 | 0.02524 | -0.082 | -55.9509
-16.5 | -1.3861 | 0.02321 | -0.0797 | -59.7199
-16 | -1.359 | 0.02132 | -0.0773 | -63.743
-15.5 | -1.3291 | 0.0197 | -0.0749 | -67.467
-15 | -1.2992 | 0.01818 | -0.0722 | -71.4631
-14.5 | -1.2714 | 0.01662 | -0.0692 | -76.4982
-14 | -1.2408 | 0.01527 | -0.0662 | -81.2574
-13.5 | -1.2064 | 0.01416 | -0.0634 | -85.1977
-13 | -1.1729 | 0.01309 | -0.0604 | -89.6028
-12.5 | -1.1378 | 0.01216 | -0.0574 | -93.5691
-12 | -1.1011 | 0.01137 | -0.0543 | -96.8426
-11.5 | -1.0644 | 0.01065 | -0.0511 | -99.9437
-11 | -1.0288 | 0.01003 | -0.0475 | -102.5723
-10.5 | -1.0024 | 0.00945 | -0.0419 | -106.0741
-10 | -0.9631 | 0.00904 | -0.0385 | -106.5376
-9.5 | -0.9137 | 0.00865 | -0.0369 | -105.6301
-9 | -0.8614 | 0.00832 | -0.0358 | -103.5337
-8.5 | -0.8071 | 0.00803 | -0.0351 | -100.5106
-8 | -0.7519 | 0.00772 | -0.0346 | -97.3964
-7.5 | -0.6962 | 0.00743 | -0.0343 | -93.7012
-7 | -0.6387 | 0.00718 | -0.0343 | -88.9554
-6.5 | -0.5805 | 0.00694 | -0.0345 | -83.6455
-6 | -0.5222 | 0.00671 | -0.0348 | -77.8241
-5.5 | -0.4628 | 0.00651 | -0.0353 | -71.0906
-5 | -0.4033 | 0.00629 | -0.0358 | -64.1176
-4.5 | -0.3435 | 0.00611 | -0.0365 | -56.2193
-4 | -0.2835 | 0.00592 | -0.0372 | -47.8885
-3.5 | -0.2241 | 0.00562 | -0.0378 | -39.8754
-3 | -0.1642 | 0.00535 | -0.0386 | -30.6916
-2.5 | -0.1044 | 0.00507 | -0.0394 | -20.5917
-2 | -0.0443 | 0.00477 | -0.0403 | -9.2872
-1.5 | 0.0152 | 0.00433 | -0.0413 | 3.5104
-1 | 0.0739 | 0.00366 | -0.0423 | 20.1913
-0.5 | 0.1358 | 0.00351 | -0.0435 | 38.6895
0 | 0.1985 | 0.00348 | -0.0448 | 57.0402
0.5 | 0.2608 | 0.00351 | -0.0461 | 74.302
1 | 0.3226 | 0.0036 | -0.0472 | 89.6111
1.5 | 0.3826 | 0.00382 | -0.048 | 100.1571
2 | 0.4358 | 0.0045 | -0.0477 | 96.8444
2.5 | 0.4886 | 0.00518 | -0.0472 | 94.3243
3 | 0.5436 | 0.00568 | -0.0471 | 95.7042
3.5 | 0.6006 | 0.00601 | -0.0473 | 99.9334
4 | 0.6557 | 0.00644 | -0.0471 | 101.8168
4.5 | 0.7108 | 0.00683 | -0.0469 | 104.0703
5 | 0.7656 | 0.00721 | -0.0466 | 106.1859
5.5 | 0.8209 | 0.00751 | -0.0463 | 109.3076
6 | 0.8763 | 0.0078 | -0.046 | 112.3462
6.5 | 0.9309 | 0.00809 | -0.0455 | 115.068
7 | 0.9837 | 0.00842 | -0.0447 | 116.829
7.5 | 1.0352 | 0.00874 | -0.0436 | 118.4439
8 | 1.0844 | 0.00909 | -0.042 | 119.2959
8.5 | 1.1194 | 0.00947 | -0.0376 | 118.2049
9 | 1.1549 | 0.00998 | -0.0336 | 115.7214
9.5 | 1.1929 | 0.01052 | -0.0303 | 113.3935
10 | 1.2295 | 0.01119 | -0.0269 | 109.8749
10.5 | 1.2654 | 0.01197 | -0.0236 | 105.7143
11 | 1.2993 | 0.01292 | -0.0203 | 100.565
11.5 | 1.3339 | 0.01394 | -0.0172 | 95.6887
12 | 1.3694 | 0.01499 | -0.0144 | 91.3542
12.5 | 1.4036 | 0.01618 | -0.0116 | 86.7491
13 | 1.4362 | 0.01753 | -0.0087 | 81.9281
13.5 | 1.4672 | 0.01903 | -0.0059 | 77.0993
14 | 1.4967 | 0.02071 | -0.0032 | 72.2694
14.5 | 1.5226 | 0.02269 | -0.0003 | 67.1045
15 | 1.5523 | 0.02457 | 0.002 | 63.1787
15.5 | 1.5814 | 0.0266 | 0.0042 | 59.4511
16 | 1.6085 | 0.02886 | 0.0064 | 55.7346
16.5 | 1.6342 | 0.03134 | 0.0083 | 52.1442
17 | 1.6578 | 0.03407 | 0.0102 | 48.6586
17.5 | 1.678 | 0.03719 | 0.0119 | 45.1197
18 | 1.6964 | 0.04061 | 0.0135 | 41.773
18.5 | 1.7156 | 0.04408 | 0.0147 | 38.9201
19.5 | 1.7459 | 0.05181 | 0.0169 | 33.6981
20 | 1.7585 | 0.05648 | 0.0172 | 31.1349

## 153. Re 20M Mach 0.50 (1)
BIGFOIL.COM POLAR EXPORT
NACA65-218
NACA65-218 |  |  |  | Cl Max: | 1.225 | at alpha= | 20 | deg
JavaFoil+Calcfoil stall+Eppler ext transition |  |  |  | L/D Max: | 107.683 | at alpha= | 3.5 | deg
Re: | 20000000 |  |  | Cd Min: | 0.00525 | at alpha= | -0.5 | deg
Mach: | 0.5 |  |  | Cl=0 at alpha= | -1.7847 | deg
|  |  |  | @ Cl=0.1, Cd= | 0.0054554
|  |  |  | @ Cl=0.4, Cd= | 0.0058635
|  |  |  | @ Cl=0.6, Cd= | 0.0068152
alpha (deg) | Cl | Cd | Cm | Cl/Cd
-20 | -1.03 | 0.18311 | -0.003 | -5.624
-19.5 | -1.002 | 0.17612 | -0.004 | -5.687
-19 | -0.972 | 0.1739 | -0.004 | -5.59
-18.5 | -0.944 | 0.16532 | -0.005 | -5.708
-18 | -0.914 | 0.16521 | -0.005 | -5.535
-17.5 | -0.889 | 0.14767 | -0.006 | -6.021
-17 | -0.861 | 0.14358 | -0.007 | -5.993
-16.5 | -0.831 | 0.13528 | -0.007 | -6.146
-16 | -0.803 | 0.12759 | -0.008 | -6.291
-15.5 | -0.779 | 0.1141 | -0.009 | -6.826
-15 | -0.752 | 0.10508 | -0.01 | -7.152
-14.5 | -0.725 | 0.09721 | -0.011 | -7.459
-14 | -0.7 | 0.08842 | -0.012 | -7.916
-13.5 | -0.663 | 0.09496 | -0.011 | -6.979
-13 | -0.643 | 0.08123 | -0.013 | -7.91
-12.5 | -0.705 | 0.02427 | -0.02 | -29.065
-12 | -0.681 | 0.02007 | -0.022 | -33.932
-11.5 | -0.652 | 0.01781 | -0.023 | -36.603
-11 | -0.523 | 0.0708 | -0.014 | -7.383
-10.5 | -0.497 | 0.06448 | -0.015 | -7.707
-10 | -0.553 | 0.0161 | -0.027 | -34.358
-9.5 | -0.664 | 0.01392 | -0.028 | -47.682
-9 | -0.79 | 0.01273 | -0.029 | -62.024
-8.5 | -0.796 | 0.01181 | -0.031 | -67.417
-8 | -0.773 | 0.01098 | -0.032 | -70.407
-7.5 | -0.735 | 0.01029 | -0.033 | -71.434
-7 | -0.687 | 0.00969 | -0.034 | -70.882
-6.5 | -0.633 | 0.00917 | -0.036 | -68.989
-6 | -0.574 | 0.00868 | -0.037 | -66.064
-5.5 | -0.511 | 0.00828 | -0.038 | -61.788
-5 | -0.447 | 0.00793 | -0.039 | -56.333
-4.5 | -0.38 | 0.00761 | -0.041 | -49.891
-4 | -0.312 | 0.00738 | -0.042 | -42.247
-3.5 | -0.243 | 0.00713 | -0.043 | -34.007
-3 | -0.173 | 0.00593 | -0.045 | -29.176
-2.5 | -0.102 | 0.00611 | -0.046 | -16.761
-2 | -0.031 | 0.00584 | -0.047 | -5.311
-1.5 | 0.041 | 0.00558 | -0.048 | 7.284
-1 | 0.112 | 0.00543 | -0.05 | 20.707
-0.5 | 0.184 | 0.00525 | -0.051 | 35.071
0 | 0.256 | 0.00542 | -0.052 | 47.246
0.5 | 0.328 | 0.00555 | -0.053 | 59.047
1 | 0.399 | 0.00586 | -0.054 | 68.103
1.5 | 0.471 | 0.00611 | -0.055 | 77.113
2 | 0.543 | 0.00647 | -0.057 | 83.89
2.5 | 0.614 | 0.0069 | -0.058 | 89.006
3 | 0.682 | 0.00744 | -0.059 | 91.662
3.5 | 0.748 | 0.00694 | -0.06 | 107.683
4 | 0.812 | 0.00882 | -0.061 | 92.046
4.5 | 0.876 | 0.00926 | -0.062 | 94.609
5 | 0.938 | 0.00974 | -0.063 | 96.326
5.5 | 0.997 | 0.01024 | -0.064 | 97.418
6 | 1.053 | 0.01078 | -0.065 | 97.63
6.5 | 1.103 | 0.01138 | -0.066 | 96.947
7 | 1.147 | 0.01212 | -0.067 | 94.606
7.5 | 1.178 | 0.01283 | -0.068 | 91.826
8 | 1.187 | 0.01371 | -0.069 | 86.587
8.5 | 1.16 | 0.01473 | -0.069 | 78.752
9 | 1.017 | 0.01674 | -0.07 | 60.717
9.5 | 0.765 | 0.01713 | -0.071 | 44.679
10 | 0.795 | 0.019 | -0.072 | 41.864
10.5 | 0.824 | 0.0213 | -0.072 | 38.68
11 | 0.727 | 0.07094 | -0.046 | 10.246
11.5 | 0.889 | 0.02211 | -0.074 | 40.209
12 | 0.917 | 0.02459 | -0.075 | 37.3
12.5 | 0.94 | 0.02914 | -0.075 | 32.244
13 | 0.936 | 0.04302 | -0.072 | 21.762
13.5 | 0.944 | 0.05312 | -0.069 | 17.777
14 | 0.901 | 0.09441 | -0.053 | 9.54
14.5 | 0.95 | 0.08695 | -0.061 | 10.927
15 | 0.942 | 0.12786 | -0.047 | 7.367
15.5 | 0.971 | 0.13208 | -0.049 | 7.353
16 | 1.001 | 0.1338 | -0.052 | 7.483
16.5 | 1.027 | 0.1476 | -0.052 | 6.961
17 | 1.055 | 0.15571 | -0.053 | 6.774
17.5 | 1.084 | 0.15961 | -0.054 | 6.791
18 | 1.114 | 0.16368 | -0.056 | 6.806
18.5 | 1.139 | 0.17562 | -0.056 | 6.484
19 | 1.166 | 0.19151 | -0.057 | 6.089
19.5 | 1.196 | 0.19488 | -0.059 | 6.137
20 | 1.225 | 0.19926 | -0.06 | 6.149

## 154. Re 20M Mach 0.50 (2)
BIGFOIL.COM POLAR EXPORT
NACA65-218
NACA65-218 |  |  |  | Cl Max: | 1.3211 | at alpha= | 11.5 | deg
XFOIL ncrit=9 |  |  |  | L/D Max: | 119.003 | at alpha= | 1.5 | deg
Re: | 20000000 |  |  | Cd Min: | 0.13082 | at alpha= | 16.5 | deg
Mach: | 0.5 |  |  | Cl=0 at alpha= | -1.6101 | deg
|  |  |  | @ Cl=0.1, Cd= | 0.0035596
|  |  |  | @ Cl=0.4, Cd= | 0.0036343
|  |  |  | @ Cl=0.6, Cd= | 0.0057444
alpha (deg) | Cl | Cd | Cm | Cl/Cd
-15.5 | -0.7334 | 0.09771 | -0.0831 | -7.5059
-15 | -0.7507 | 0.08585 | -0.0911 | -8.7443
-14.5 | -0.7731 | 0.07399 | -0.099 | -10.4487
-14 | -0.7997 | 0.06297 | -0.1055 | -12.6997
-13.5 | -0.8298 | 0.05292 | -0.11 | -15.6803
-13 | -0.8613 | 0.04401 | -0.1121 | -19.5706
-12.5 | -0.8952 | 0.0361 | -0.1117 | -24.7978
-12 | -0.9278 | 0.02929 | -0.1088 | -31.6763
-11.5 | -0.9525 | 0.02384 | -0.1036 | -39.9539
-11 | -0.9616 | 0.01975 | -0.0972 | -48.6886
-10.5 | -0.9617 | 0.01647 | -0.0901 | -58.391
-10 | -0.943 | 0.0141 | -0.0835 | -66.8794
-9.5 | -0.9083 | 0.01251 | -0.0778 | -72.6059
-9 | -0.8674 | 0.01125 | -0.0728 | -77.1022
-8.5 | -0.8233 | 0.01025 | -0.068 | -80.322
-8 | -0.7785 | 0.00941 | -0.0633 | -82.7311
-7.5 | -0.7363 | 0.00868 | -0.0581 | -84.8272
-7 | -0.7031 | 0.00818 | -0.051 | -85.9535
-6.5 | -0.6455 | 0.00778 | -0.0481 | -82.9692
-6 | -0.5829 | 0.00744 | -0.0464 | -78.3468
-5.5 | -0.5188 | 0.00713 | -0.0451 | -72.763
-5 | -0.4532 | 0.00686 | -0.0443 | -66.0641
-4.5 | -0.386 | 0.00659 | -0.044 | -58.5736
-4 | -0.3184 | 0.00634 | -0.044 | -50.2208
-3.5 | -0.2512 | 0.00609 | -0.0441 | -41.2479
-3 | -0.1854 | 0.00572 | -0.0442 | -32.4126
-2.5 | -0.1185 | 0.00531 | -0.0446 | -22.3164
-2 | -0.0517 | 0.00487 | -0.0452 | -10.616
-1.5 | 0.0146 | 0.0043 | -0.046 | 3.3953
-1 | 0.0815 | 0.00358 | -0.0471 | 22.7654
-0.5 | 0.1541 | 0.0035 | -0.0486 | 44.0286
0 | 0.2262 | 0.00351 | -0.0501 | 64.4444
0.5 | 0.2982 | 0.00354 | -0.0515 | 84.2373
1 | 0.3702 | 0.00358 | -0.0529 | 103.4078
1.5 | 0.4415 | 0.00371 | -0.0541 | 119.0027
2.5 | 0.5573 | 0.00515 | -0.0518 | 108.2136
3 | 0.6119 | 0.00591 | -0.0499 | 103.5364
3.5 | 0.6687 | 0.00649 | -0.0481 | 103.0354
4 | 0.7224 | 0.00708 | -0.0457 | 102.0339
4.5 | 0.7717 | 0.00767 | -0.0424 | 100.6128
5 | 0.8137 | 0.00809 | -0.0373 | 100.581
5.5 | 0.8555 | 0.00863 | -0.0324 | 99.1309
6 | 0.8998 | 0.00926 | -0.0281 | 97.1706
6.5 | 0.9446 | 0.01001 | -0.024 | 94.3656
7 | 0.9895 | 0.0109 | -0.0201 | 90.7798
7.5 | 1.0344 | 0.01191 | -0.0162 | 86.8514
8 | 1.0779 | 0.01309 | -0.0122 | 82.3453
8.5 | 1.1201 | 0.01446 | -0.0081 | 77.462
9 | 1.1635 | 0.01589 | -0.0042 | 73.2222
9.5 | 1.2048 | 0.01753 | 0 | 68.7279
10 | 1.243 | 0.01943 | 0.0043 | 63.9732
10.5 | 1.2788 | 0.02159 | 0.0089 | 59.2311
11 | 1.3075 | 0.02431 | 0.0138 | 53.7845
11.5 | 1.3211 | 0.02806 | 0.0191 | 47.0813
12 | 1.315 | 0.03324 | 0.0243 | 39.5608
12.5 | 1.2939 | 0.03982 | 0.0286 | 32.4937
13 | 1.2685 | 0.04741 | 0.0312 | 26.756
13.5 | 1.2377 | 0.05636 | 0.0317 | 21.9606
14 | 1.2063 | 0.06649 | 0.03 | 18.1426
15 | 1.1448 | 0.09015 | 0.02 | 12.6988
15.5 | 1.1175 | 0.10318 | 0.0124 | 10.8306
16 | 1.0913 | 0.11695 | 0.0035 | 9.3313
16.5 | 1.0692 | 0.13082 | -0.0059 | 8.1731

## 155. Re 9M Mach 0.00 (1)
BIGFOIL.COM POLAR EXPORT
NACA65-218
NACA65-218 |  |  |  | Cl Max: | 1.4902 | at alpha= | 18.1754 | deg
Wind Tunnel (NACA-TR-824) |  |  |  | L/D Max: | 97.0548 | at alpha= | 3.0524 | deg
Re: | 9000000 |  |  | Cd Min: | 0.0042075 | at alpha= | 0.021142 | deg
Mach: | 0 |  |  | Cl=0 at alpha= | -1.0903 | deg
|  |  |  | @ Cl=0.1, Cd= | 0.0042471
|  |  |  | @ Cl=0.4, Cd= | 0.0045401
|  |  |  | @ Cl=0.6, Cd= | 0.0077456
alpha (deg) | Cl | Cd | Cm | Cl/Cd
-14.1642 | -1.2784 | 0.016659 |  | -76.7387
-13.3034 | -1.2133 | 0.016278 |  | -74.5393
-12.0595 | -1.1223 | 0.014085 |  | -79.6764
-10.2109 | -0.96126 | 0.011424 | -0.016798 | -84.1423
-8.1086 | -0.74492 | 0.0097101 | -0.019651 | -76.7162
-6.0698 | -0.52198 | 0.0082988 | -0.021621 | -62.8985
-5.0492 | -0.42429 | 0.007855 | -0.022822 | -54.016
-4.1257 | -0.30871 | 0.0072983 | -0.02392 | -42.2985
-2.945 | -0.19794 | 0.0061127 | -0.026421 | -32.3812
-0.80769 | 0.030164 | 0.0043237 | -0.03095 | 6.9764
0.021142 | 0.13446 | 0.0042098 | -0.031293 | 31.9392
1.1057 | 0.26324 | 0.0043956 | -0.030849 | 59.8868
2.0626 | 0.38226 | 0.0045143 | -0.032616 | 84.6776
3.0524 | 0.49154 | 0.0050646 | -0.037263 | 97.0548
4.2684 | 0.57644 | 0.0075062 | -0.040521 | 76.7946
5.2271 | 0.67598 | 0.0084829 | -0.040093 | 79.6872
6.1538 | 0.77554 | 0.0090988 | -0.039661 | 85.2358
7.1123 | 0.88492 | 0.0099604 | -0.03919 | 88.8439
8.1684 | 0.97639 | 0.010692 | -0.039227 | 91.3163
9.0963 | 1.063 | 0.011823 | -0.039561 | 89.9023
10.2172 | 1.148 | 0.01296 | -0.040196 | 88.5749
10.8566 | 1.2264 | 0.015116 | -0.039706 | 81.1321
12.1398 | 1.2836 | 0.017195 | -0.036414 | 74.6535
13.1338 | 1.3425 | 0.024986 | -0.036522 | 53.7315
14.0964 | 1.3884 | 0.03075 | -0.03705 | 45.1507
15.0595 | 1.4212 | 0.03075 | -0.041182 | 46.2167
16.376 | 1.4638 | 0.03075 | -0.040119 | 47.6031
17.2434 | 1.4819 | 0.03075 | -0.040812 | 48.1911
18.1754 | 1.4902 | 0.03075 | -0.043955 | 48.4603
19.3678 | 1.4087 |  | -0.064488
20.4603 | 1.4235 |  | -0.074246
21.332 | 1.311
22.2656 | 1.2654