## index
index | Re | Mach | Datasource
1 | 50000 | 0 | JavaFoil+Calcfoil stall+Eppler ext transition
2 | 50000 | 0 | XFOIL ncrit=9
3 | 50000 | 0.1 | JavaFoil+Calcfoil stall+Eppler ext transition
4 | 50000 | 0.1 | XFOIL ncrit=9
5 | 50000 | 0.25 | JavaFoil+Calcfoil stall+Eppler ext transition
6 | 50000 | 0.25 | XFOIL ncrit=9
7 | 50000 | 0.5 | JavaFoil+Calcfoil stall+Eppler ext transition
8 | 50000 | 0.5 | XFOIL ncrit=9
9 | 100000 | 0 | JavaFoil+Calcfoil stall+Eppler ext transition
10 | 100000 | 0 | XFOIL ncrit=9
11 | 100000 | 0.1 | JavaFoil+Calcfoil stall+Eppler ext transition
12 | 100000 | 0.1 | XFOIL ncrit=9
13 | 100000 | 0.25 | JavaFoil+Calcfoil stall+Eppler ext transition
14 | 100000 | 0.25 | XFOIL ncrit=9
15 | 100000 | 0.5 | JavaFoil+Calcfoil stall+Eppler ext transition
16 | 100000 | 0.5 | XFOIL ncrit=9
17 | 250000 | 0 | JavaFoil+Calcfoil stall+Eppler ext transition
18 | 250000 | 0 | XFOIL ncrit=9
19 | 250000 | 0.1 | JavaFoil+Calcfoil stall+Eppler ext transition
20 | 250000 | 0.1 | XFOIL ncrit=9
21 | 250000 | 0.25 | JavaFoil+Calcfoil stall+Eppler ext transition
22 | 250000 | 0.25 | XFOIL ncrit=9
23 | 250000 | 0.5 | JavaFoil+Calcfoil stall+Eppler ext transition
24 | 250000 | 0.5 | XFOIL ncrit=9
25 | 500000 | 0 | JavaFoil+Calcfoil stall+Eppler ext transition
26 | 500000 | 0 | XFOIL ncrit=9
27 | 500000 | 0.1 | JavaFoil+Calcfoil stall+Eppler ext transition
28 | 500000 | 0.1 | XFOIL ncrit=9
29 | 500000 | 0.25 | JavaFoil+Calcfoil stall+Eppler ext transition
30 | 500000 | 0.25 | XFOIL ncrit=9
31 | 500000 | 0.5 | JavaFoil+Calcfoil stall+Eppler ext transition
32 | 500000 | 0.5 | XFOIL ncrit=9
33 | 750000 | 0 | JavaFoil+Calcfoil stall+Eppler ext transition
34 | 750000 | 0 | XFOIL ncrit=9
35 | 750000 | 0.1 | JavaFoil+Calcfoil stall+Eppler ext transition
36 | 750000 | 0.1 | XFOIL ncrit=9
37 | 750000 | 0.25 | JavaFoil+Calcfoil stall+Eppler ext transition
38 | 750000 | 0.25 | XFOIL ncrit=9
39 | 750000 | 0.5 | JavaFoil+Calcfoil stall+Eppler ext transition
40 | 750000 | 0.5 | XFOIL ncrit=9
41 | 1000000 | 0 | JavaFoil+Calcfoil stall+Eppler ext transition
42 | 1000000 | 0 | XFOIL ncrit=9
43 | 1000000 | 0.1 | JavaFoil+Calcfoil stall+Eppler ext transition
44 | 1000000 | 0.1 | XFOIL ncrit=9
45 | 1000000 | 0.25 | JavaFoil+Calcfoil stall+Eppler ext transition
46 | 1000000 | 0.25 | XFOIL ncrit=9
47 | 1000000 | 0.5 | JavaFoil+Calcfoil stall+Eppler ext transition
48 | 1000000 | 0.5 | XFOIL ncrit=9
49 | 2000000 | 0 | JavaFoil+Calcfoil stall+Eppler ext transition
50 | 2000000 | 0 | XFOIL ncrit=9
51 | 2000000 | 0.1 | JavaFoil+Calcfoil stall+Eppler ext transition
52 | 2000000 | 0.1 | XFOIL ncrit=9
53 | 2000000 | 0.25 | JavaFoil+Calcfoil stall+Eppler ext transition
54 | 2000000 | 0.25 | XFOIL ncrit=9
55 | 2000000 | 0.5 | JavaFoil+Calcfoil stall+Eppler ext transition
56 | 2000000 | 0.5 | XFOIL ncrit=9
57 | 3000000 | 0 | JavaFoil+Calcfoil stall+Eppler ext transition
58 | 3000000 | 0 | XFOIL ncrit=9
59 | 3000000 | 0.1 | JavaFoil+Calcfoil stall+Eppler ext transition
60 | 3000000 | 0.1 | XFOIL ncrit=9
61 | 3000000 | 0.25 | JavaFoil+Calcfoil stall+Eppler ext transition
62 | 3000000 | 0.25 | XFOIL ncrit=9
63 | 3000000 | 0.5 | JavaFoil+Calcfoil stall+Eppler ext transition
64 | 3000000 | 0.5 | XFOIL ncrit=9
65 | 4000000 | 0 | JavaFoil+Calcfoil stall+Eppler ext transition
66 | 4000000 | 0 | XFOIL ncrit=9
67 | 4000000 | 0.1 | JavaFoil+Calcfoil stall+Eppler ext transition
68 | 4000000 | 0.1 | XFOIL ncrit=9
69 | 4000000 | 0.25 | JavaFoil+Calcfoil stall+Eppler ext transition
70 | 4000000 | 0.25 | XFOIL ncrit=9
71 | 4000000 | 0.5 | JavaFoil+Calcfoil stall+Eppler ext transition
72 | 4000000 | 0.5 | XFOIL ncrit=9
73 | 5000000 | 0 | JavaFoil+Calcfoil stall+Eppler ext transition
74 | 5000000 | 0 | XFOIL ncrit=9
75 | 5000000 | 0.1 | JavaFoil+Calcfoil stall+Eppler ext transition
76 | 5000000 | 0.1 | XFOIL ncrit=9
77 | 5000000 | 0.25 | JavaFoil+Calcfoil stall+Eppler ext transition
78 | 5000000 | 0.25 | XFOIL ncrit=9
79 | 5000000 | 0.5 | JavaFoil+Calcfoil stall+Eppler ext transition
80 | 5000000 | 0.5 | XFOIL ncrit=9
81 | 6000000 | 0 | JavaFoil+Calcfoil stall+Eppler ext transition
82 | 6000000 | 0 | XFOIL ncrit=9
83 | 6000000 | 0.1 | JavaFoil+Calcfoil stall+Eppler ext transition
84 | 6000000 | 0.1 | XFOIL ncrit=9
85 | 6000000 | 0.25 | JavaFoil+Calcfoil stall+Eppler ext transition
86 | 6000000 | 0.25 | XFOIL ncrit=9
87 | 6000000 | 0.5 | JavaFoil+Calcfoil stall+Eppler ext transition
88 | 6000000 | 0.5 | XFOIL ncrit=9
89 | 7000000 | 0 | JavaFoil+Calcfoil stall+Eppler ext transition
90 | 7000000 | 0 | XFOIL ncrit=9
91 | 7000000 | 0.1 | JavaFoil+Calcfoil stall+Eppler ext transition
92 | 7000000 | 0.1 | XFOIL ncrit=9
93 | 7000000 | 0.25 | JavaFoil+Calcfoil stall+Eppler ext transition
94 | 7000000 | 0.25 | XFOIL ncrit=9
95 | 7000000 | 0.5 | JavaFoil+Calcfoil stall+Eppler ext transition
96 | 7000000 | 0.5 | XFOIL ncrit=9
97 | 8000000 | 0 | JavaFoil+Calcfoil stall+Eppler ext transition
98 | 8000000 | 0 | XFOIL ncrit=9
99 | 8000000 | 0.1 | JavaFoil+Calcfoil stall+Eppler ext transition
100 | 8000000 | 0.1 | XFOIL ncrit=9
101 | 8000000 | 0.25 | JavaFoil+Calcfoil stall+Eppler ext transition
102 | 8000000 | 0.25 | XFOIL ncrit=9
103 | 8000000 | 0.5 | JavaFoil+Calcfoil stall+Eppler ext transition
104 | 8000000 | 0.5 | XFOIL ncrit=9
105 | 10000000 | 0 | JavaFoil+Calcfoil stall+Eppler ext transition
106 | 10000000 | 0 | XFOIL ncrit=9
107 | 10000000 | 0.1 | JavaFoil+Calcfoil stall+Eppler ext transition
108 | 10000000 | 0.1 | XFOIL ncrit=9
109 | 10000000 | 0.25 | JavaFoil+Calcfoil stall+Eppler ext transition
110 | 10000000 | 0.25 | XFOIL ncrit=9
111 | 10000000 | 0.5 | JavaFoil+Calcfoil stall+Eppler ext transition
112 | 10000000 | 0.5 | XFOIL ncrit=9
113 | 12000000 | 0 | JavaFoil+Calcfoil stall+Eppler ext transition
114 | 12000000 | 0 | XFOIL ncrit=9
115 | 12000000 | 0.1 | JavaFoil+Calcfoil stall+Eppler ext transition
116 | 12000000 | 0.1 | XFOIL ncrit=9
117 | 12000000 | 0.25 | JavaFoil+Calcfoil stall+Eppler ext transition
118 | 12000000 | 0.25 | XFOIL ncrit=9
119 | 12000000 | 0.5 | JavaFoil+Calcfoil stall+Eppler ext transition
120 | 12000000 | 0.5 | XFOIL ncrit=9
121 | 14000000 | 0 | JavaFoil+Calcfoil stall+Eppler ext transition
122 | 14000000 | 0 | XFOIL ncrit=9
123 | 14000000 | 0.1 | JavaFoil+Calcfoil stall+Eppler ext transition
124 | 14000000 | 0.1 | XFOIL ncrit=9
125 | 14000000 | 0.25 | JavaFoil+Calcfoil stall+Eppler ext transition
126 | 14000000 | 0.25 | XFOIL ncrit=9
127 | 14000000 | 0.5 | JavaFoil+Calcfoil stall+Eppler ext transition
128 | 14000000 | 0.5 | XFOIL ncrit=9
129 | 16000000 | 0 | JavaFoil+Calcfoil stall+Eppler ext transition
130 | 16000000 | 0 | XFOIL ncrit=9
131 | 16000000 | 0.1 | JavaFoil+Calcfoil stall+Eppler ext transition
132 | 16000000 | 0.1 | XFOIL ncrit=9
133 | 16000000 | 0.25 | JavaFoil+Calcfoil stall+Eppler ext transition
134 | 16000000 | 0.25 | XFOIL ncrit=9
135 | 16000000 | 0.5 | JavaFoil+Calcfoil stall+Eppler ext transition
136 | 16000000 | 0.5 | XFOIL ncrit=9
137 | 18000000 | 0 | JavaFoil+Calcfoil stall+Eppler ext transition
138 | 18000000 | 0 | XFOIL ncrit=9
139 | 18000000 | 0.1 | JavaFoil+Calcfoil stall+Eppler ext transition
140 | 18000000 | 0.1 | XFOIL ncrit=9
141 | 18000000 | 0.25 | JavaFoil+Calcfoil stall+Eppler ext transition
142 | 18000000 | 0.25 | XFOIL ncrit=9
143 | 18000000 | 0.5 | JavaFoil+Calcfoil stall+Eppler ext transition
144 | 18000000 | 0.5 | XFOIL ncrit=9
145 | 20000000 | 0 | JavaFoil+Calcfoil stall+Eppler ext transition
146 | 20000000 | 0 | XFOIL ncrit=9
147 | 20000000 | 0.1 | JavaFoil+Calcfoil stall+Eppler ext transition
148 | 20000000 | 0.1 | XFOIL ncrit=9
149 | 20000000 | 0.25 | JavaFoil+Calcfoil stall+Eppler ext transition
150 | 20000000 | 0.25 | XFOIL ncrit=9
151 | 20000000 | 0.5 | JavaFoil+Calcfoil stall+Eppler ext transition
152 | 20000000 | 0.5 | XFOIL ncrit=9

## 1. Re 50k Mach 0.00 (1)
BIGFOIL.COM POLAR EXPORT
GA 40A220
GA 40A220 |  |  |  | Cl Max: | 1.43 | at alpha= | 17 | deg
JavaFoil+Calcfoil stall+Eppler ext transition |  |  |  | L/D Max: | 32.907 | at alpha= | 8.5 | deg
Re: | 50000 |  |  | Cd Min: | 0.02226 | at alpha= | -0.5 | deg
Mach: | 0 |  |  | Cl=0 at alpha= | -1.6833 | deg
|  |  |  | @ Cl=0.1, Cd= | 0.02233
|  |  |  | @ Cl=0.4, Cd= | 0.024684
|  |  |  | @ Cl=0.6, Cd= | 0.026545
alpha (deg) | Cl | Cd | Cm | Cl/Cd
-20 | -0.873 | 0.28324 | 0.005 | -3.081
-19.5 | -0.888 | 0.2715 | 0.005 | -3.27
-19 | -0.901 | 0.25385 | 0.004 | -3.551
-18.5 | -0.914 | 0.23462 | 0.004 | -3.895
-18 | -0.925 | 0.22274 | 0.004 | -4.152
-17.5 | -0.934 | 0.21109 | 0.003 | -4.425
-17 | -0.942 | 0.20105 | 0.003 | -4.684
-16.5 | -0.947 | 0.18927 | 0.003 | -5.003
-16 | -0.95 | 0.17457 | 0.002 | -5.444
-15.5 | -0.951 | 0.16297 | 0.002 | -5.833
-15 | -0.948 | 0.15231 | 0.001 | -6.227
-14.5 | -0.943 | 0.14286 | 0.001 | -6.603
-14 | -0.935 | 0.13526 | 0 | -6.915
-13.5 | -0.924 | 0.12459 | 0 | -7.42
-13 | -0.91 | 0.11777 | -0.001 | -7.731
-12.5 | -0.893 | 0.109 | -0.001 | -8.197
-12 | -0.873 | 0.10384 | -0.002 | -8.41
-11.5 | -0.85 | 0.09842 | -0.002 | -8.635
-11 | -0.824 | 0.09231 | -0.003 | -8.922
-10.5 | -0.795 | 0.08603 | -0.003 | -9.236
-10 | -0.763 | 0.08115 | -0.004 | -9.399
-9.5 | -0.728 | 0.07585 | -0.004 | -9.603
-9 | -0.692 | 0.0715 | -0.005 | -9.671
-8.5 | -0.652 | 0.06731 | -0.005 | -9.693
-8 | -0.612 | 0.06217 | -0.006 | -9.837
-7.5 | -0.569 | 0.05883 | -0.006 | -9.669
-7 | -0.525 | 0.05525 | -0.007 | -9.493
-6.5 | -0.479 | 0.05228 | -0.008 | -9.159
-6 | -0.432 | 0.04967 | -0.008 | -8.688
-5.5 | -0.384 | 0.04701 | -0.009 | -8.159
-5 | -0.335 | 0.04478 | -0.01 | -7.479
-4.5 | -0.286 | 0.04306 | -0.011 | -6.632
-4 | -0.283 | 0.02311 | -0.022 | -12.26
-3.5 | -0.223 | 0.02256 | -0.024 | -9.896
-3 | -0.156 | 0.02337 | -0.024 | -6.681
-2.5 | -0.097 | 0.02299 | -0.025 | -4.228
-2 | -0.038 | 0.02269 | -0.026 | -1.67
-1.5 | 0.022 | 0.0225 | -0.027 | 0.974
-1 | 0.082 | 0.02236 | -0.028 | 3.666
-0.5 | 0.142 | 0.02226 | -0.03 | 6.388
0 | 0.199 | 0.02357 | -0.031 | 8.444
0.5 | 0.258 | 0.02382 | -0.032 | 10.819
1 | 0.316 | 0.02415 | -0.033 | 13.099
1.5 | 0.375 | 0.02452 | -0.034 | 15.282
2 | 0.433 | 0.0249 | -0.036 | 17.387
2.5 | 0.491 | 0.0254 | -0.037 | 19.339
3 | 0.549 | 0.026 | -0.038 | 21.105
3.5 | 0.607 | 0.02662 | -0.039 | 22.787
4 | 0.661 | 0.02735 | -0.041 | 24.186
4.5 | 0.718 | 0.02813 | -0.042 | 25.527
5 | 0.774 | 0.02898 | -0.043 | 26.725
5.5 | 0.83 | 0.02994 | -0.044 | 27.724
6 | 0.885 | 0.0309 | -0.046 | 28.647
6.5 | 0.941 | 0.03112 | -0.047 | 30.226
7 | 0.995 | 0.03219 | -0.049 | 30.909
7.5 | 1.048 | 0.03348 | -0.05 | 31.29
8 | 1.1 | 0.03556 | -0.051 | 30.92
8.5 | 1.184 | 0.03599 | -0.054 | 32.907
9 | 1.234 | 0.03774 | -0.055 | 32.702
9.5 | 1.282 | 0.0397 | -0.056 | 32.285
10 | 1.326 | 0.04167 | -0.058 | 31.827
10.5 | 1.368 | 0.04384 | -0.059 | 31.201
11 | 1.405 | 0.04625 | -0.059 | 30.372
11.5 | 1.253 | 0.08676 | -0.036 | 14.442
12 | 1.276 | 0.09413 | -0.032 | 13.56
12.5 | 1.305 | 0.10027 | -0.032 | 13.009
13 | 1.33 | 0.10713 | -0.032 | 12.413
13.5 | 1.364 | 0.11052 | -0.039 | 12.341
14 | 1.382 | 0.11736 | -0.039 | 11.777
14.5 | 1.392 | 0.12682 | -0.035 | 10.98
15 | 1.406 | 0.13474 | -0.035 | 10.432
15.5 | 1.416 | 0.14353 | -0.035 | 9.865
16 | 1.423 | 0.15303 | -0.034 | 9.298
16.5 | 1.428 | 0.16169 | -0.034 | 8.832
17 | 1.43 | 0.1739 | -0.035 | 8.224
17.5 | 1.429 | 0.18227 | -0.034 | 7.841
18 | 1.426 | 0.19644 | -0.035 | 7.26
18.5 | 1.419 | 0.2114 | -0.034 | 6.714
19 | 1.411 | 0.22298 | -0.034 | 6.328
19.5 | 1.398 | 0.22986 | -0.029 | 6.084
20 | 1.388 | 0.24062 | -0.035 | 5.768

## 2. Re 50k Mach 0.00 (2)
BIGFOIL.COM POLAR EXPORT
GA 40A220
GA 40A220 |  |  |  | Cl Max: | 1.0608 | at alpha= | 14.5 | deg
XFOIL ncrit=9 |  |  |  | L/D Max: | 17.2208 | at alpha= | 13.5 | deg
Re: | 50000 |  |  | Cd Min: | 0.21704 | at alpha= | 19.5 | deg
Mach: | 0 |  |  | Cl=0 at alpha= | 3.3787 | deg
|  |  |  | @ Cl=0.1, Cd= | 0.07192
|  |  |  | @ Cl=0.4, Cd= | 0.09823
|  |  |  | @ Cl=0.6, Cd= | 0.095063
alpha (deg) | Cl | Cd | Cm | Cl/Cd
-13.5 | -0.2856 | 0.15707 | -0.0282 | -1.8183
-13 | -0.3061 | 0.15632 | -0.0261 | -1.9582
-12.5 | -0.3216 | 0.1552 | -0.0237 | -2.0722
-11.5 | -0.5518 | 0.10464 | -0.0531 | -5.2733
-11 | -0.7259 | 0.08901 | -0.0533 | -8.1553
-10.5 | -0.787 | 0.08345 | -0.0466 | -9.4308
-10 | -0.8662 | 0.07958 | -0.0352 | -10.8846
-9.5 | -0.9389 | 0.07417 | -0.0236 | -12.6588
-9 | -0.987 | 0.06901 | -0.0128 | -14.3023
-8.5 | -0.988 | 0.06327 | -0.007 | -15.6156
-8 | -0.985 | 0.05841 | -0.0011 | -16.8636
-7.5 | -0.9701 | 0.05411 | 0.0038 | -17.9283
-7 | -0.9426 | 0.05026 | 0.0076 | -18.7545
-6.5 | -0.9008 | 0.04681 | 0.009 | -19.2438
-6 | -0.8533 | 0.04471 | 0.0102 | -19.0852
-5.5 | -0.7932 | 0.04331 | 0.0102 | -18.3145
-5 | -0.7632 | 0.04177 | 0.0142 | -18.2715
-4.5 | -0.7605 | 0.0391 | 0.0215 | -19.4501
-4 | -0.418 | 0.06864 | 0.0181 | -6.0897
-3.5 | -0.3677 | 0.06797 | 0.0154 | -5.4097
-3 | -0.3386 | 0.06707 | 0.0153 | -5.0485
-2.5 | -0.3103 | 0.06626 | 0.0151 | -4.6831
-2 | -0.2743 | 0.06556 | 0.0133 | -4.184
-1.5 | -0.238 | 0.06505 | 0.0113 | -3.6587
-1 | -0.2054 | 0.06476 | 0.0098 | -3.1717
-0.5 | -0.177 | 0.06469 | 0.0091 | -2.7361
0 | -0.1439 | 0.06492 | 0.0074 | -2.2166
0.5 | -0.1024 | 0.06548 | 0.0039 | -1.5638
1 | -0.0586 | 0.06664 | -0.0002 | -0.87935
1.5 | -0.0518 | 0.06648 | 0.0031 | -0.77918
2 | -0.0459 | 0.06631 | 0.0065 | -0.6922
2.5 | -0.0413 | 0.06611 | 0.0101 | -0.62472
3 | -0.0384 | 0.06585 | 0.0138 | -0.58314
3.5 | 0.0123 | 0.0679 | 0.008 | 0.18115
4 | 0.0559 | 0.06972 | 0.004 | 0.80178
4.5 | 0.0907 | 0.07169 | 0.0021 | 1.2652
5 | 0.102 | 0.07197 | 0.0048 | 1.4173
6 | 0.1225 | 0.07412 | 0.011 | 1.6527
6.5 | 0.1307 | 0.07464 | 0.0146 | 1.7511
7 | 0.1622 | 0.07766 | 0.0143 | 2.0886
7.5 | 0.2046 | 0.08232 | 0.0121 | 2.4854
8 | 0.218 | 0.08426 | 0.0138 | 2.5872
8.5 | 0.2526 | 0.08805 | 0.0126 | 2.8688
9 | 0.2841 | 0.09249 | 0.0115 | 3.0717
9.5 | 0.3309 | 0.09764 | 0.0092 | 3.389
10 | 0.3489 | 0.10031 | 0.01 | 3.4782
10.5 | 0.4688 | 0.09543 | 0.0113 | 4.9125
11 | 0.5076 | 0.09648 | 0.0125 | 5.2612
11.5 | 0.5907 | 0.09377 | 0.0139 | 6.2995
12 | 0.6076 | 0.09612 | 0.0158 | 6.3213
12.5 | 0.6827 | 0.09105 | 0.0195 | 7.4981
13 | 0.9588 | 0.0562 | 0.0301 | 17.0605
13.5 | 1.0007 | 0.05811 | 0.0325 | 17.2208
14 | 1.0356 | 0.06188 | 0.034 | 16.7356
14.5 | 1.0608 | 0.06681 | 0.0352 | 15.8779
15 | 1.0442 | 0.07463 | 0.037 | 13.9917
15.5 | 0.9676 | 0.08765 | 0.0372 | 11.0394
16 | 0.8406 | 0.11196 | 0.0302 | 7.508
17.5 | 0.6222 | 0.19509 | -0.0115 | 3.1893
18 | 0.6131 | 0.19749 | -0.0149 | 3.1045
18.5 | 0.6238 | 0.20356 | -0.018 | 3.0645
19 | 0.6507 | 0.21189 | -0.02 | 3.0709
19.5 | 0.665 | 0.21704 | -0.0227 | 3.064

## 3. Re 50k Mach 0.10 (1)
BIGFOIL.COM POLAR EXPORT
GA 40A220
GA 40A220 |  |  |  | Cl Max: | 1.414 | at alpha= | 16.5 | deg
JavaFoil+Calcfoil stall+Eppler ext transition |  |  |  | L/D Max: | 32.675 | at alpha= | 8.5 | deg
Re: | 50000 |  |  | Cd Min: | 0.02233 | at alpha= | -0.5 | deg
Mach: | 0.1 |  |  | Cl=0 at alpha= | -1.6833 | deg
|  |  |  | @ Cl=0.1, Cd= | 0.022422
|  |  |  | @ Cl=0.4, Cd= | 0.024793
|  |  |  | @ Cl=0.6, Cd= | 0.026643
alpha (deg) | Cl | Cd | Cm | Cl/Cd
-20 | -0.823 | 0.29283 | 0.005 | -2.81
-19.5 | -0.841 | 0.28045 | 0.005 | -2.999
-19 | -0.858 | 0.26596 | 0.004 | -3.228
-18.5 | -0.874 | 0.24406 | 0.004 | -3.582
-18 | -0.889 | 0.23335 | 0.004 | -3.809
-17.5 | -0.901 | 0.22132 | 0.003 | -4.073
-17 | -0.912 | 0.20217 | 0.003 | -4.512
-16.5 | -0.921 | 0.18976 | 0.002 | -4.852
-16 | -0.928 | 0.1722 | 0.002 | -5.387
-15.5 | -0.931 | 0.16638 | 0.002 | -5.596
-15 | -0.932 | 0.1549 | 0.001 | -6.016
-14.5 | -0.929 | 0.14539 | 0.001 | -6.392
-14 | -0.924 | 0.13844 | 0 | -6.674
-13.5 | -0.915 | 0.12993 | 0 | -7.045
-13 | -0.903 | 0.12208 | -0.001 | -7.401
-12.5 | -0.888 | 0.11077 | -0.001 | -8.02
-12 | -0.87 | 0.10289 | -0.002 | -8.453
-11.5 | -0.848 | 0.09741 | -0.002 | -8.705
-11 | -0.823 | 0.09188 | -0.003 | -8.953
-10.5 | -0.794 | 0.0871 | -0.003 | -9.121
-10 | -0.763 | 0.08218 | -0.004 | -9.289
-9.5 | -0.73 | 0.07666 | -0.004 | -9.518
-9 | -0.693 | 0.07114 | -0.005 | -9.744
-8.5 | -0.655 | 0.06705 | -0.005 | -9.762
-8 | -0.614 | 0.06259 | -0.006 | -9.805
-7.5 | -0.571 | 0.05916 | -0.006 | -9.651
-7 | -0.527 | 0.05554 | -0.007 | -9.483
-6.5 | -0.481 | 0.05253 | -0.008 | -9.155
-6 | -0.433 | 0.04969 | -0.008 | -8.724
-5.5 | -0.385 | 0.04715 | -0.009 | -8.172
-5 | -0.336 | 0.04494 | -0.01 | -7.488
-4.5 | -0.287 | 0.04308 | -0.011 | -6.658
-4 | -0.285 | 0.02321 | -0.023 | -12.262
-3.5 | -0.224 | 0.02269 | -0.024 | -9.882
-3 | -0.157 | 0.02344 | -0.024 | -6.691
-2.5 | -0.098 | 0.02309 | -0.025 | -4.229
-2 | -0.038 | 0.02279 | -0.026 | -1.671
-1.5 | 0.022 | 0.02257 | -0.027 | 0.976
-1 | 0.082 | 0.02246 | -0.029 | 3.667
-0.5 | 0.143 | 0.02233 | -0.03 | 6.4
0 | 0.2 | 0.02368 | -0.031 | 8.443
0.5 | 0.259 | 0.02394 | -0.032 | 10.817
1 | 0.318 | 0.02426 | -0.033 | 13.099
1.5 | 0.376 | 0.02463 | -0.035 | 15.282
2 | 0.435 | 0.02503 | -0.036 | 17.379
2.5 | 0.493 | 0.02553 | -0.037 | 19.331
3 | 0.552 | 0.02607 | -0.038 | 21.157
3.5 | 0.609 | 0.02675 | -0.039 | 22.779
4 | 0.665 | 0.02743 | -0.041 | 24.238
4.5 | 0.721 | 0.02828 | -0.042 | 25.508
5 | 0.778 | 0.02913 | -0.043 | 26.704
5.5 | 0.834 | 0.03011 | -0.044 | 27.696
6 | 0.89 | 0.03108 | -0.046 | 28.622
6.5 | 0.945 | 0.03126 | -0.048 | 30.231
7 | 0.999 | 0.03238 | -0.049 | 30.865
7.5 | 1.052 | 0.03367 | -0.05 | 31.257
8 | 1.104 | 0.03579 | -0.051 | 30.86
8.5 | 1.189 | 0.0364 | -0.055 | 32.675
9 | 1.239 | 0.03804 | -0.056 | 32.562
9.5 | 1.286 | 0.04012 | -0.057 | 32.064
10 | 1.331 | 0.04217 | -0.058 | 31.558
10.5 | 1.372 | 0.04443 | -0.059 | 30.868
11 | 1.407 | 0.04689 | -0.06 | 30.007
11.5 | 1.249 | 0.08841 | -0.032 | 14.127
12 | 1.279 | 0.09414 | -0.032 | 13.582
12.5 | 1.306 | 0.10128 | -0.032 | 12.892
13 | 1.33 | 0.10832 | -0.032 | 12.278
13.5 | 1.361 | 0.11192 | -0.038 | 12.157
14 | 1.378 | 0.11892 | -0.038 | 11.587
14.5 | 1.388 | 0.1278 | -0.035 | 10.858
15 | 1.399 | 0.13569 | -0.035 | 10.312
15.5 | 1.407 | 0.14493 | -0.035 | 9.711
16 | 1.413 | 0.15667 | -0.035 | 9.018
16.5 | 1.414 | 0.16539 | -0.034 | 8.552
17 | 1.414 | 0.1772 | -0.034 | 7.979
17.5 | 1.41 | 0.18561 | -0.034 | 7.596
18 | 1.404 | 0.20058 | -0.034 | 6.997
18.5 | 1.393 | 0.21285 | -0.033 | 6.547
19 | 1.38 | 0.22282 | -0.029 | 6.193
19.5 | 1.367 | 0.23638 | -0.034 | 5.785
20 | 1.351 | 0.2511 | -0.034 | 5.381

## 4. Re 50k Mach 0.10 (2)
BIGFOIL.COM POLAR EXPORT
GA 40A220
GA 40A220 |  |  |  | Cl Max: | 1.0359 | at alpha= | 14.5 | deg
XFOIL ncrit=9 |  |  |  | L/D Max: | 17.6863 | at alpha= | 13.5 | deg
Re: | 50000 |  |  | Cd Min: | 0.21776 | at alpha= | 19.5 | deg
Mach: | 0.1 |  |  | Cl=0 at alpha= | 3.3582 | deg
|  |  |  | @ Cl=0.1, Cd= | 0.072495
|  |  |  | @ Cl=0.4, Cd= | 0.098129
|  |  |  | @ Cl=0.6, Cd= | 0.096113
alpha (deg) | Cl | Cd | Cm | Cl/Cd
-13.5 | -0.2859 | 0.14569 | -0.0458 | -1.9624
-13 | -0.2961 | 0.14241 | -0.0442 | -2.0792
-12.5 | -0.3271 | 0.14323 | -0.0364 | -2.2837
-12 | -0.3648 | 0.14251 | -0.0304 | -2.5598
-11.5 | -0.5165 | 0.11171 | -0.0489 | -4.6236
-11 | -0.6958 | 0.0905 | -0.0545 | -7.6884
-10.5 | -0.764 | 0.0843 | -0.0486 | -9.0629
-10 | -0.8486 | 0.08011 | -0.0378 | -10.5929
-9.5 | -0.9286 | 0.07521 | -0.0255 | -12.3468
-9 | -0.9809 | 0.07019 | -0.0145 | -13.9749
-8.5 | -0.9851 | 0.06441 | -0.0085 | -15.2942
-8 | -0.9851 | 0.05945 | -0.0023 | -16.5702
-7.5 | -0.9727 | 0.05502 | 0.0029 | -17.679
-7 | -0.9472 | 0.05103 | 0.0069 | -18.5616
-6.5 | -0.9064 | 0.04742 | 0.0086 | -19.1143
-6 | -0.8596 | 0.04518 | 0.0099 | -19.0261
-5.5 | -0.7975 | 0.04369 | 0.0097 | -18.2536
-5 | -0.7637 | 0.04228 | 0.0134 | -18.0629
-4.5 | -0.7596 | 0.03974 | 0.0205 | -19.1142
-4 | -0.4202 | 0.06898 | 0.0181 | -6.0916
-3.5 | -0.3742 | 0.06827 | 0.0161 | -5.4812
-3 | -0.3368 | 0.06741 | 0.0147 | -4.9963
-2.5 | -0.3075 | 0.06659 | 0.0144 | -4.6178
-2 | -0.2735 | 0.06588 | 0.013 | -4.1515
-1.5 | -0.2395 | 0.06536 | 0.0114 | -3.6643
-1 | -0.2089 | 0.06505 | 0.0104 | -3.2114
-0.5 | -0.1821 | 0.06497 | 0.01 | -2.8028
0 | -0.1461 | 0.06517 | 0.0078 | -2.2418
0.5 | -0.1063 | 0.06569 | 0.0047 | -1.6182
1 | -0.0607 | 0.06691 | 0.0002 | -0.90719
1.5 | -0.0514 | 0.06686 | 0.003 | -0.76877
2 | -0.0454 | 0.06671 | 0.0064 | -0.68056
2.5 | -0.0406 | 0.06653 | 0.01 | -0.61025
3 | -0.0374 | 0.06629 | 0.0137 | -0.56419
3.5 | 0.0148 | 0.06827 | 0.0076 | 0.21679
4 | 0.0577 | 0.07008 | 0.0038 | 0.82334
4.5 | 0.0945 | 0.07245 | 0.0015 | 1.3043
5 | 0.1054 | 0.07254 | 0.0043 | 1.453
5.5 | 0.1248 | 0.07427 | 0.0058 | 1.6804
6 | 0.1207 | 0.07413 | 0.0114 | 1.6282
6.5 | 0.1322 | 0.07509 | 0.0145 | 1.7606
7 | 0.1645 | 0.07827 | 0.0141 | 2.1017
8 | 0.2155 | 0.08434 | 0.0143 | 2.5551
9 | 0.2781 | 0.09229 | 0.0125 | 3.0133
9.5 | 0.3215 | 0.09739 | 0.0104 | 3.3012
10 | 0.3447 | 0.10012 | 0.0109 | 3.4429
10.5 | 0.4705 | 0.09559 | 0.0118 | 4.9221
11 | 0.5159 | 0.09626 | 0.0129 | 5.3594
11.5 | 0.5635 | 0.09656 | 0.0143 | 5.8357
12 | 0.6117 | 0.09597 | 0.0165 | 6.3739
13 | 0.9742 | 0.05566 | 0.031 | 17.5027
13.5 | 1.0228 | 0.05783 | 0.0329 | 17.6863
14 | 1.0252 | 0.06351 | 0.0352 | 16.1423
14.5 | 1.0359 | 0.06933 | 0.0367 | 14.9416
15 | 1.025 | 0.07707 | 0.0379 | 13.2996
15.5 | 0.9408 | 0.09151 | 0.0371 | 10.2808
17 | 0.5912 | 0.18684 | -0.0098 | 3.1642
18 | 0.6137 | 0.19817 | -0.015 | 3.0968
18.5 | 0.6245 | 0.20423 | -0.0181 | 3.0578
19 | 0.6516 | 0.21263 | -0.0201 | 3.0645
19.5 | 0.6658 | 0.21776 | -0.0229 | 3.0575

## 5. Re 50k Mach 0.25 (1)
BIGFOIL.COM POLAR EXPORT
GA 40A220
GA 40A220 |  |  |  | Cl Max: | 1.39 | at alpha= | 10.5 | deg
JavaFoil+Calcfoil stall+Eppler ext transition |  |  |  | L/D Max: | 31.863 | at alpha= | 8 | deg
Re: | 50000 |  |  | Cd Min: | 0.02283 | at alpha= | -0.5 | deg
Mach: | 0.25 |  |  | Cl=0 at alpha= | -1.6855 | deg
|  |  |  | @ Cl=0.1, Cd= | 0.022913
|  |  |  | @ Cl=0.4, Cd= | 0.025276
|  |  |  | @ Cl=0.6, Cd= | 0.027124
alpha (deg) | Cl | Cd | Cm | Cl/Cd
-17.5 | -0.607 | 0.30477 | 0.003 | -1.991
-17 | -0.651 | 0.27584 | 0.003 | -2.359
-16.5 | -0.691 | 0.23389 | 0.002 | -2.953
-16 | -0.727 | 0.21177 | 0.002 | -3.431
-15.5 | -0.758 | 0.20282 | 0.002 | -3.738
-15 | -0.785 | 0.18696 | 0.001 | -4.198
-14.5 | -0.807 | 0.16765 | 0.001 | -4.811
-14 | -0.823 | 0.15569 | 0 | -5.286
-13.5 | -0.834 | 0.14441 | 0 | -5.776
-13 | -0.84 | 0.13355 | -0.001 | -6.293
-12.5 | -0.841 | 0.12249 | -0.001 | -6.863
-12 | -0.835 | 0.11728 | -0.002 | -7.119
-11.5 | -0.824 | 0.10545 | -0.002 | -7.816
-11 | -0.809 | 0.09634 | -0.003 | -8.394
-10.5 | -0.788 | 0.08961 | -0.003 | -8.794
-10 | -0.763 | 0.08616 | -0.004 | -8.85
-9.5 | -0.733 | 0.07913 | -0.004 | -9.266
-9 | -0.7 | 0.07342 | -0.005 | -9.535
-8.5 | -0.664 | 0.06883 | -0.005 | -9.643
-8 | -0.624 | 0.06437 | -0.006 | -9.699
-7.5 | -0.582 | 0.06036 | -0.006 | -9.648
-7 | -0.538 | 0.05659 | -0.007 | -9.511
-6.5 | -0.492 | 0.05315 | -0.008 | -9.26
-6 | -0.444 | 0.05045 | -0.008 | -8.801
-5.5 | -0.395 | 0.04779 | -0.009 | -8.267
-5 | -0.345 | 0.04534 | -0.01 | -7.612
-4.5 | -0.294 | 0.04345 | -0.011 | -6.776
-4 | -0.291 | 0.02375 | -0.023 | -12.272
-3.5 | -0.23 | 0.02322 | -0.024 | -9.891
-3 | -0.161 | 0.02402 | -0.024 | -6.695
-2.5 | -0.1 | 0.02363 | -0.026 | -4.239
-2 | -0.039 | 0.0233 | -0.027 | -1.677
-1.5 | 0.023 | 0.02309 | -0.028 | 0.978
-1 | 0.085 | 0.02294 | -0.029 | 3.683
-0.5 | 0.147 | 0.02283 | -0.03 | 6.424
0 | 0.205 | 0.02419 | -0.032 | 8.483
0.5 | 0.266 | 0.02446 | -0.033 | 10.866
1 | 0.326 | 0.02475 | -0.034 | 13.178
1.5 | 0.386 | 0.02518 | -0.035 | 15.346
2 | 0.447 | 0.0256 | -0.037 | 17.449
2.5 | 0.506 | 0.02616 | -0.038 | 19.351
3 | 0.566 | 0.02675 | -0.039 | 21.16
3.5 | 0.626 | 0.02741 | -0.04 | 22.833
4 | 0.682 | 0.02819 | -0.042 | 24.187
4.5 | 0.74 | 0.02903 | -0.043 | 25.509
5 | 0.798 | 0.02995 | -0.044 | 26.663
5.5 | 0.855 | 0.03095 | -0.045 | 27.634
6 | 0.913 | 0.03201 | -0.047 | 28.516
6.5 | 0.969 | 0.03308 | -0.048 | 29.296
7 | 1.024 | 0.03344 | -0.05 | 30.63
7.5 | 1.078 | 0.0349 | -0.051 | 30.885
8 | 1.164 | 0.03652 | -0.055 | 31.863
8.5 | 1.215 | 0.03828 | -0.056 | 31.729
9 | 1.264 | 0.04018 | -0.057 | 31.457
9.5 | 1.311 | 0.04251 | -0.058 | 30.829
10 | 1.353 | 0.0447 | -0.059 | 30.262
10.5 | 1.39 | 0.04736 | -0.06 | 29.343
11 | 1.232 | 0.0852 | -0.032 | 14.464
11.5 | 1.26 | 0.09226 | -0.032 | 13.661
12 | 1.285 | 0.09925 | -0.032 | 12.945
12.5 | 1.305 | 0.10642 | -0.032 | 12.264
13 | 1.329 | 0.11142 | -0.038 | 11.928
13.5 | 1.336 | 0.12019 | -0.035 | 11.114
14 | 1.343 | 0.12774 | -0.035 | 10.51
14.5 | 1.343 | 0.13884 | -0.034 | 9.675
15 | 1.34 | 0.14957 | -0.035 | 8.96
15.5 | 1.331 | 0.16049 | -0.034 | 8.29

## 6. Re 50k Mach 0.25 (2)
BIGFOIL.COM POLAR EXPORT
GA 40A220
GA 40A220 |  |  |  | Cl Max: | 0.7304 | at alpha= | 13.5 | deg
XFOIL ncrit=9 |  |  |  | L/D Max: | 7.5113 | at alpha= | 13.5 | deg
Re: | 50000 |  |  | Cd Min: | 0.208 | at alpha= | 18.5 | deg
Mach: | 0.25 |  |  | Cl=0 at alpha= | 3.307 | deg
|  |  |  | @ Cl=0.1, Cd= | 0.074285
|  |  |  | @ Cl=0.4, Cd= | 0.096096
|  |  |  | @ Cl=0.6, Cd= | 0.099672
alpha (deg) | Cl | Cd | Cm | Cl/Cd
-12.5 | -0.3334 | 0.14881 | -0.0341 | -2.2404
-12 | -0.3769 | 0.14863 | -0.0292 | -2.5358
-11.5 | -0.4586 | 0.12736 | -0.0413 | -3.6008
-11 | -0.6318 | 0.09997 | -0.0556 | -6.3199
-10.5 | -0.667 | 0.09273 | -0.053 | -7.1929
-10 | -0.7404 | 0.08509 | -0.0488 | -8.7014
-9.5 | -0.8457 | 0.07977 | -0.0382 | -10.6017
-9 | -0.9384 | 0.07616 | -0.0241 | -12.3214
-8.5 | -0.9599 | 0.07045 | -0.0168 | -13.6253
-8 | -0.9772 | 0.06514 | -0.0092 | -15.0015
-7.5 | -0.9792 | 0.06013 | -0.0026 | -16.2847
-7 | -0.9661 | 0.05544 | 0.0028 | -17.426
-6.5 | -0.9333 | 0.05105 | 0.0058 | -18.2821
-6 | -0.8914 | 0.04803 | 0.0078 | -18.5592
-5.5 | -0.8254 | 0.04588 | 0.0076 | -17.9904
-5 | -0.7714 | 0.04468 | 0.0091 | -17.265
-4.5 | -0.7579 | 0.04266 | 0.0156 | -17.7661
-4 | -0.4715 | 0.06967 | 0.0224 | -6.7676
-3.5 | -0.3927 | 0.07014 | 0.0173 | -5.5988
-3 | -0.3667 | 0.06924 | 0.0183 | -5.2961
-2.5 | -0.3194 | 0.0684 | 0.0153 | -4.6696
-2 | -0.2876 | 0.06763 | 0.0145 | -4.2526
-1.5 | -0.2614 | 0.06705 | 0.0146 | -3.8986
-1 | -0.2295 | 0.06671 | 0.0136 | -3.4403
-0.5 | -0.1935 | 0.06656 | 0.0117 | -2.9072
0 | -0.1624 | 0.06662 | 0.0106 | -2.4377
0.5 | -0.1301 | 0.06704 | 0.0092 | -1.9406
1 | -0.0862 | 0.06795 | 0.0053 | -1.2686
1.5 | -0.0495 | 0.06898 | 0.0027 | -0.7176
2 | -0.0427 | 0.06889 | 0.0061 | -0.61983
2.5 | -0.0369 | 0.06879 | 0.0096 | -0.53642
3 | -0.0326 | 0.06867 | 0.0132 | -0.47473
4 | 0.0736 | 0.07292 | 0.0014 | 1.0093
4.5 | 0.0987 | 0.07419 | 0.0014 | 1.3304
5.5 | 0.1314 | 0.07657 | 0.0052 | 1.7161
6 | 0.1376 | 0.0771 | 0.0092 | 1.7847
6.5 | 0.1506 | 0.07877 | 0.0123 | 1.9119
7 | 0.1664 | 0.08093 | 0.0145 | 2.0561
7.5 | 0.1818 | 0.08252 | 0.0164 | 2.2031
8.5 | 0.2458 | 0.09038 | 0.0147 | 2.7196
10 | 0.4063 | 0.09633 | 0.014 | 4.2178
10.5 | 0.4613 | 0.09727 | 0.0146 | 4.7425
11 | 0.5264 | 0.09721 | 0.0154 | 5.4151
11.5 | 0.5506 | 0.0995 | 0.0169 | 5.5337
12 | 0.5952 | 0.09995 | 0.0189 | 5.955
12.5 | 0.6687 | 0.09569 | 0.0229 | 6.9882
13 | 0.69 | 0.09812 | 0.025 | 7.0322
13.5 | 0.7304 | 0.09724 | 0.0285 | 7.5113
14 | 0.6715 | 0.11545 | 0.0229 | 5.8164
14.5 | 0.6523 | 0.12727 | 0.0193 | 5.1253
15 | 0.6471 | 0.13726 | 0.0163 | 4.7144
15.5 | 0.6238 | 0.15095 | 0.0104 | 4.1325
16 | 0.6165 | 0.16242 | 0.0053 | 3.7957
17 | 0.5877 | 0.18959 | -0.0102 | 3.0998
17.5 | 0.6215 | 0.19933 | -0.0121 | 3.1179
18 | 0.6174 | 0.20186 | -0.0157 | 3.0586
18.5 | 0.6291 | 0.208 | -0.019 | 3.0245

## 7. Re 50k Mach 0.50 (1)
BIGFOIL.COM POLAR EXPORT
GA 40A220
GA 40A220 |  |  |  | Cl Max: | 1.304 | at alpha= | 8.5 | deg
JavaFoil+Calcfoil stall+Eppler ext transition |  |  |  | L/D Max: | 28.061 | at alpha= | 7 | deg
Re: | 50000 |  |  | Cd Min: | 0.0251 | at alpha= | -0.5 | deg
Mach: | 0.5 |  |  | Cl=0 at alpha= | -1.6838 | deg
|  |  |  | @ Cl=0.1, Cd= | 0.025191
|  |  |  | @ Cl=0.4, Cd= | 0.027544
|  |  |  | @ Cl=0.6, Cd= | 0.029418
alpha (deg) | Cl | Cd | Cm | Cl/Cd
-20 | -1.053 | 0.45647 | 0.009 | -2.306
-19.5 | -1.025 | 0.44094 | 0.009 | -2.325
-19 | -0.998 | 0.43489 | 0.008 | -2.294
-18.5 | -0.967 | 0.39928 | 0.007 | -2.423
-18 | -0.937 | 0.38801 | 0.006 | -2.416
-17.5 | -0.909 | 0.38079 | 0.005 | -2.387
-17 | -0.881 | 0.38009 | 0.004 | -2.318
-16.5 | -0.853 | 0.38963 | 0.004 | -2.19
-16 | -0.825 | 0.33581 | 0.003 | -2.458
-15.5 | -0.797 | 0.33666 | 0.003 | -2.368
-15 | -0.769 | 0.31882 | 0.002 | -2.413
-14.5 | -0.741 | 0.33941 | 0.001 | -2.183
-14 | -0.711 | 0.29231 | 0 | -2.433
-13.5 | -0.682 | 0.27998 | 0 | -2.437
-13 | -0.654 | 0.27593 | -0.001 | -2.37
-12.5 | -0.625 | 0.28077 | -0.001 | -2.228
-12 | -0.597 | 0.40263 | -0.002 | -1.483
-11.5 | -0.569 | 0.2388 | -0.002 | -2.381
-11 | -0.54 | 0.23581 | -0.003 | -2.29
-10.5 | -0.511 | 0.20043 | -0.003 | -2.549
-10 | -0.482 | 0.19784 | -0.004 | -2.437
-9.5 | -0.453 | 0.18313 | -0.004 | -2.476
-9 | -0.424 | 0.15351 | -0.004 | -2.763
-8.5 | -0.552 | 0.10834 | -0.005 | -5.094
-8 | -0.61 | 0.07944 | -0.006 | -7.674
-7.5 | -0.602 | 0.07231 | -0.007 | -8.32
-7 | -0.573 | 0.06412 | -0.007 | -8.936
-6.5 | -0.533 | 0.05897 | -0.008 | -9.039
-6 | -0.486 | 0.0541 | -0.009 | -8.977
-5.5 | -0.435 | 0.05085 | -0.009 | -8.548
-5 | -0.382 | 0.04784 | -0.01 | -7.975
-4.5 | -0.327 | 0.04504 | -0.012 | -7.254
-4 | -0.27 | 0.04321 | -0.013 | -6.258
-3.5 | -0.254 | 0.02589 | -0.027 | -9.795
-3 | -0.185 | 0.02525 | -0.028 | -7.316
-2.5 | -0.111 | 0.02602 | -0.028 | -4.27
-2 | -0.043 | 0.02563 | -0.029 | -1.693
-1.5 | 0.025 | 0.02539 | -0.031 | 0.988
-1 | 0.094 | 0.0252 | -0.032 | 3.724
-0.5 | 0.163 | 0.0251 | -0.034 | 6.488
0 | 0.228 | 0.02654 | -0.035 | 8.593
0.5 | 0.296 | 0.02689 | -0.036 | 10.991
1 | 0.363 | 0.02729 | -0.038 | 13.294
1.5 | 0.43 | 0.02775 | -0.039 | 15.486
2 | 0.497 | 0.02833 | -0.04 | 17.532
2.5 | 0.564 | 0.02896 | -0.042 | 19.456
3 | 0.63 | 0.0298 | -0.043 | 21.141
3.5 | 0.696 | 0.03063 | -0.044 | 22.734
4 | 0.758 | 0.03163 | -0.046 | 23.968
4.5 | 0.822 | 0.03273 | -0.047 | 25.115
5 | 0.887 | 0.03393 | -0.048 | 26.149
5.5 | 0.95 | 0.03523 | -0.05 | 26.969
6 | 1.012 | 0.03664 | -0.051 | 27.62
6.5 | 1.071 | 0.0383 | -0.053 | 27.973
7 | 1.128 | 0.04019 | -0.054 | 28.061
7.5 | 1.212 | 0.04456 | -0.058 | 27.211
8 | 1.261 | 0.04735 | -0.06 | 26.639
8.5 | 1.304 | 0.05048 | -0.061 | 25.829
9 | 1.158 | 0.07515 | -0.033 | 15.412
9.5 | 1.179 | 0.08262 | -0.032 | 14.269
10 | 1.178 | 0.09212 | -0.032 | 12.785
10.5 | 1.14 | 0.10046 | -0.036 | 11.347
11 | 0.921 | 0.12679 | -0.025 | 7.261
11.5 | 0.762 | 0.17459 | -0.026 | 4.364
12 | 0.791 | 0.21908 | -0.031 | 3.612
12.5 | 0.82 | 0.23951 | -0.034 | 3.425
13 | 0.849 | 0.28775 | -0.035 | 2.949
13.5 | 0.877 | 0.29576 | -0.036 | 2.965

## 8. Re 50k Mach 0.50 (2)
BIGFOIL.COM POLAR EXPORT
GA 40A220
GA 40A220 |  |  |  | Cl Max: | 0.7257 | at alpha= | 20 | deg
XFOIL ncrit=9 |  |  |  | L/D Max: | 4.5693 | at alpha= | 12 | deg
Re: | 50000 |  |  | Cd Min: | 0.25033 | at alpha= | 20 | deg
Mach: | 0.5 |  |  | Cl=0 at alpha= | 2.7327 | deg
|  |  |  | @ Cl=0.1, Cd= | 0.082959
|  |  |  | @ Cl=0.4, Cd= | 0.10274
|  |  |  | @ Cl=0.6, Cd= | 0.20448
alpha (deg) | Cl | Cd | Cm | Cl/Cd
-11 | -0.4404 | 0.14365 | -0.0403 | -3.0658
-10.5 | -0.4618 | 0.13168 | -0.048 | -3.507
-10 | -0.4653 | 0.12253 | -0.0517 | -3.7974
-9.5 | -0.4849 | 0.11124 | -0.0574 | -4.359
-9 | -0.5489 | 0.09796 | -0.0627 | -5.6033
-8.5 | -0.6376 | 0.08752 | -0.0626 | -7.2852
-8 | -0.694 | 0.08081 | -0.0582 | -8.588
-7.5 | -0.7511 | 0.07546 | -0.0506 | -9.9536
-7 | -0.8189 | 0.07171 | -0.0376 | -11.4196
-6.5 | -0.8905 | 0.06838 | -0.0208 | -13.0228
-6 | -0.9166 | 0.06334 | -0.0119 | -14.4711
-5.5 | -0.9038 | 0.05836 | -0.0061 | -15.4866
-5 | -0.853 | 0.05473 | -0.0034 | -15.5856
-4.5 | -0.7528 | 0.05316 | -0.0047 | -14.161
-4 | -0.7403 | 0.05109 | 0.0034 | -14.4901
-3.5 | -0.7629 | 0.04772 | 0.015 | -15.987
-3 | -0.421 | 0.07765 | 0.0201 | -5.4218
-2.5 | -0.3725 | 0.07673 | 0.0186 | -4.8547
-2 | -0.3485 | 0.07576 | 0.0205 | -4.6001
-1.5 | -0.3155 | 0.07494 | 0.0205 | -4.21
-1 | -0.2866 | 0.07431 | 0.021 | -3.8568
-0.5 | -0.2485 | 0.07391 | 0.0197 | -3.3622
0 | -0.2147 | 0.07375 | 0.0189 | -2.9112
0.5 | -0.1877 | 0.07377 | 0.0193 | -2.5444
1 | -0.1575 | 0.07412 | 0.019 | -2.1249
1.5 | -0.1181 | 0.07487 | 0.0167 | -1.5774
2 | -0.0787 | 0.07603 | 0.0141 | -1.0351
2.5 | -0.0295 | 0.07817 | 0.0092 | -0.37738
3 | 0.0339 | 0.08009 | 0.0012 | 0.42327
3.5 | 0.0835 | 0.08219 | -0.0034 | 1.0159
4 | 0.1144 | 0.08363 | -0.004 | 1.3679
4.5 | 0.1499 | 0.08649 | -0.0052 | 1.7331
5 | 0.1616 | 0.08687 | -0.0021 | 1.8603
5.5 | 0.1905 | 0.08974 | -0.0018 | 2.1228
6 | 0.1894 | 0.09003 | 0.0033 | 2.1037
6.5 | 0.1979 | 0.09119 | 0.0071 | 2.1702
7 | 0.2155 | 0.09382 | 0.0099 | 2.297
7.5 | 0.2005 | 0.09346 | 0.0172 | 2.1453
8 | 0.2122 | 0.09506 | 0.0206 | 2.2323
8.5 | 0.2285 | 0.09766 | 0.0224 | 2.3398
9 | 0.2758 | 0.10193 | 0.0214 | 2.7058
9.5 | 0.3504 | 0.10031 | 0.0237 | 3.4932
10 | 0.3989 | 0.10262 | 0.024 | 3.8872
10.5 | 0.4287 | 0.10573 | 0.0246 | 4.0547
11 | 0.4811 | 0.10825 | 0.0252 | 4.4443
11.5 | 0.5042 | 0.11255 | 0.0255 | 4.4798
12 | 0.5336 | 0.11678 | 0.0259 | 4.5693
12.5 | 0.5265 | 0.12465 | 0.024 | 4.2238
13 | 0.553 | 0.12994 | 0.0237 | 4.2558
13.5 | 0.5539 | 0.13812 | 0.0211 | 4.0103
14 | 0.5613 | 0.14613 | 0.0184 | 3.8411
14.5 | 0.5732 | 0.15427 | 0.0155 | 3.7156
15 | 0.5756 | 0.16346 | 0.0111 | 3.5214
15.5 | 0.5913 | 0.17242 | 0.0075 | 3.4294
16.5 | 0.5876 | 0.19768 | -0.0079 | 2.9725
17 | 0.6005 | 0.20475 | -0.012 | 2.9328
17.5 | 0.6361 | 0.21582 | -0.0147 | 2.9474
18 | 0.6398 | 0.21911 | -0.0192 | 2.92
18.5 | 0.6633 | 0.22775 | -0.0229 | 2.9124
19 | 0.696 | 0.2385 | -0.0258 | 2.9182
19.5 | 0.7005 | 0.2412 | -0.031 | 2.9042
20 | 0.7257 | 0.25033 | -0.0347 | 2.899

## 9. Re 100k Mach 0.00 (1)
BIGFOIL.COM POLAR EXPORT
GA 40A220
GA 40A220 |  |  |  | Cl Max: | 1.587 | at alpha= | 14.5 | deg
JavaFoil+Calcfoil stall+Eppler ext transition |  |  |  | L/D Max: | 42.2 | at alpha= | 7.5 | deg
Re: | 100000 |  |  | Cd Min: | 0.01595 | at alpha= | -0.5 | deg
Mach: | 0 |  |  | Cl=0 at alpha= | -1.6803 | deg
|  |  |  | @ Cl=0.1, Cd= | 0.016039
|  |  |  | @ Cl=0.4, Cd= | 0.018282
|  |  |  | @ Cl=0.6, Cd= | 0.019759
alpha (deg) | Cl | Cd | Cm | Cl/Cd
-20 | -0.874 | 0.24677 | 0.006 | -3.54
-19.5 | -0.888 | 0.22454 | 0.005 | -3.957
-19 | -0.902 | 0.21783 | 0.005 | -4.142
-18.5 | -0.915 | 0.20582 | 0.004 | -4.444
-18 | -0.926 | 0.19403 | 0.004 | -4.771
-17.5 | -0.935 | 0.18313 | 0.004 | -5.105
-17 | -0.942 | 0.17197 | 0.003 | -5.479
-16.5 | -0.947 | 0.16254 | 0.003 | -5.829
-16 | -0.951 | 0.15353 | 0.002 | -6.191
-15.5 | -0.951 | 0.14279 | 0.002 | -6.66
-15 | -0.949 | 0.13307 | 0.001 | -7.13
-14.5 | -0.944 | 0.12846 | 0.001 | -7.346
-14 | -0.936 | 0.11854 | 0 | -7.893
-13.5 | -0.925 | 0.11174 | 0 | -8.276
-13 | -0.911 | 0.10463 | -0.001 | -8.705
-12.5 | -0.894 | 0.09717 | -0.001 | -9.199
-12 | -0.874 | 0.09156 | -0.002 | -9.545
-11.5 | -0.85 | 0.08716 | -0.002 | -9.751
-11 | -0.824 | 0.08208 | -0.003 | -10.035
-10.5 | -0.795 | 0.07766 | -0.003 | -10.232
-10 | -0.763 | 0.07327 | -0.004 | -10.411
-9.5 | -0.728 | 0.06748 | -0.004 | -10.795
-9 | -0.692 | 0.06364 | -0.005 | -10.868
-8.5 | -0.653 | 0.05974 | -0.005 | -10.923
-8 | -0.612 | 0.05567 | -0.006 | -10.988
-7.5 | -0.569 | 0.05327 | -0.007 | -10.682
-7 | -0.525 | 0.05085 | -0.007 | -10.321
-6.5 | -0.479 | 0.04805 | -0.008 | -9.973
-6 | -0.432 | 0.04559 | -0.009 | -9.474
-5.5 | -0.384 | 0.04313 | -0.01 | -8.905
-5 | -0.403 | 0.01998 | -0.021 | -20.189
-4.5 | -0.345 | 0.01947 | -0.022 | -17.693
-4 | -0.285 | 0.01896 | -0.023 | -15.021
-3.5 | -0.224 | 0.01848 | -0.024 | -12.146
-3 | -0.159 | 0.01687 | -0.025 | -9.426
-2.5 | -0.099 | 0.01658 | -0.026 | -5.976
-2 | -0.039 | 0.01636 | -0.027 | -2.361
-1.5 | 0.022 | 0.0162 | -0.029 | 1.379
-1 | 0.084 | 0.01607 | -0.03 | 5.206
-0.5 | 0.145 | 0.01595 | -0.031 | 9.115
0 | 0.202 | 0.01734 | -0.032 | 11.646
0.5 | 0.261 | 0.01756 | -0.034 | 14.891
1 | 0.321 | 0.01783 | -0.035 | 17.986
1.5 | 0.38 | 0.01815 | -0.036 | 20.931
2 | 0.439 | 0.01854 | -0.038 | 23.665
2.5 | 0.498 | 0.01891 | -0.039 | 26.307
3 | 0.555 | 0.01937 | -0.04 | 28.674
3.5 | 0.614 | 0.01988 | -0.041 | 30.875
4 | 0.669 | 0.02043 | -0.042 | 32.734
4.5 | 0.726 | 0.02107 | -0.044 | 34.441
5 | 0.782 | 0.02176 | -0.045 | 35.932
5.5 | 0.837 | 0.0225 | -0.046 | 37.215
6 | 0.893 | 0.02326 | -0.047 | 38.389
6.5 | 0.949 | 0.02331 | -0.048 | 40.723
7 | 1.005 | 0.02414 | -0.049 | 41.615
7.5 | 1.058 | 0.02507 | -0.051 | 42.2
8 | 1.11 | 0.02662 | -0.052 | 41.712
8.5 | 1.189 | 0.03062 | -0.055 | 38.835
9 | 1.239 | 0.03208 | -0.056 | 38.613
9.5 | 1.287 | 0.03382 | -0.057 | 38.053
10 | 1.332 | 0.03554 | -0.058 | 37.477
10.5 | 1.374 | 0.03736 | -0.059 | 36.786
11 | 1.414 | 0.0394 | -0.06 | 35.887
11.5 | 1.451 | 0.04147 | -0.061 | 34.982
12 | 1.483 | 0.0437 | -0.062 | 33.938
12.5 | 1.512 | 0.04637 | -0.063 | 32.596
13 | 1.347 | 0.0939 | -0.041 | 14.347
13.5 | 1.562 | 0.05295 | -0.065 | 29.507
14 | 1.581 | 0.05616 | -0.066 | 28.145
14.5 | 1.587 | 0.06195 | -0.066 | 25.613
15 | 1.44 | 0.11245 | -0.049 | 12.808
15.5 | 1.432 | 0.12586 | -0.044 | 11.379
16 | 1.43 | 0.13739 | -0.04 | 10.406
16.5 | 1.433 | 0.14558 | -0.039 | 9.842
17 | 1.433 | 0.15346 | -0.037 | 9.338
17.5 | 1.432 | 0.16488 | -0.038 | 8.686
18 | 1.429 | 0.17209 | -0.038 | 8.302
18.5 | 1.422 | 0.18382 | -0.037 | 7.734
19 | 1.413 | 0.19506 | -0.036 | 7.242
19.5 | 1.401 | 0.20508 | -0.036 | 6.834

## 10. Re 100k Mach 0.00 (2)
BIGFOIL.COM POLAR EXPORT
GA 40A220
GA 40A220 |  |  |  | Cl Max: | 1.1738 | at alpha= | 17 | deg
XFOIL ncrit=9 |  |  |  | L/D Max: | 23.4573 | at alpha= | 12 | deg
Re: | 100000 |  |  | Cd Min: | 0.2124 | at alpha= | 20 | deg
Mach: | 0 |  |  | Cl=0 at alpha= | 4.3319 | deg
|  |  |  | @ Cl=0.1, Cd= | 0.061485
|  |  |  | @ Cl=0.4, Cd= | 0.062702
|  |  |  | @ Cl=0.6, Cd= | 0.058638
alpha (deg) | Cl | Cd | Cm | Cl/Cd
-16.5 | -0.2292 | 0.15143 | -0.0501 | -1.5136
-16 | -0.2641 | 0.15511 | -0.0475 | -1.7027
-15.5 | -0.2298 | 0.14747 | -0.0534 | -1.5583
-15 | -0.2567 | 0.14529 | -0.0593 | -1.7668
-14.5 | -0.2138 | 0.13812 | -0.0646 | -1.5479
-14 | -0.189 | 0.13107 | -0.0703 | -1.442
-13.5 | -0.3402 | 0.13465 | -0.0539 | -2.5266
-13 | -0.35 | 0.12868 | -0.0571 | -2.7199
-12.5 | -0.3259 | 0.11957 | -0.0653 | -2.7256
-12 | -0.6593 | 0.06636 | -0.0969 | -9.9352
-11.5 | -0.7102 | 0.05879 | -0.0922 | -12.0803
-11 | -0.6675 | 0.05081 | -0.0943 | -13.1372
-10.5 | -0.6577 | 0.04664 | -0.0905 | -14.1016
-10 | -0.6278 | 0.04258 | -0.0885 | -14.744
-9.5 | -0.5771 | 0.03882 | -0.0886 | -14.866
-9 | -0.4657 | 0.03429 | -0.0982 | -13.5812
-8.5 | -0.3741 | 0.03224 | -0.1026 | -11.6036
-8 | -0.3151 | 0.03105 | -0.1027 | -10.1481
-7.5 | -0.2996 | 0.03039 | -0.0977 | -9.8585
-7 | -0.2979 | 0.02903 | -0.0913 | -10.2618
-6.5 | -0.3445 | 0.02921 | -0.0775 | -11.7939
-6 | -0.405 | 0.02956 | -0.0598 | -13.7009
-5.5 | -0.4706 | 0.03122 | -0.0407 | -15.0737
-5 | -0.5222 | 0.03028 | -0.0224 | -17.2457
-4.5 | -0.7034 | 0.03679 | 0.0089 | -19.1193
-4 | -0.6807 | 0.03578 | 0.0129 | -19.0246
-3.5 | -0.6985 | 0.03266 | 0.0257 | -21.387
-3 | -0.65 | 0.03734 | 0.0303 | -17.4076
-2 | -0.5812 | 0.04293 | 0.0447 | -13.5383
-1 | -0.4934 | 0.04582 | 0.0485 | -10.7682
-0.5 | -0.4684 | 0.04537 | 0.0513 | -10.324
0 | -0.4068 | 0.04732 | 0.0478 | -8.5968
0.5 | -0.3848 | 0.04641 | 0.0513 | -8.2913
1 | -0.3584 | 0.04646 | 0.0536 | -7.7142
1.5 | -0.2908 | 0.04883 | 0.0493 | -5.9554
2 | -0.2656 | 0.04855 | 0.0518 | -5.4706
2.5 | -0.2289 | 0.04945 | 0.0519 | -4.6289
3 | -0.1523 | 0.05245 | 0.0456 | -2.9037
3.5 | -0.1031 | 0.05354 | 0.0424 | -1.9257
4 | -0.0448 | 0.05566 | 0.0372 | -0.80489
4.5 | 0.0227 | 0.05843 | 0.0306 | 0.3885
5 | 0.1024 | 0.06158 | 0.0216 | 1.6629
5.5 | 0.1855 | 0.06408 | 0.0134 | 2.8948
6 | 0.3234 | 0.0621 | 0.0048 | 5.2077
7 | 0.4761 | 0.0633 | -0.0062 | 7.5213
7.5 | 0.4597 | 0.06152 | 0.0041 | 7.4724
8.5 | 0.5178 | 0.06122 | 0.0102 | 8.458
9 | 0.5814 | 0.05933 | 0.011 | 9.7994
9.5 | 0.6459 | 0.05693 | 0.012 | 11.3455
10 | 0.7133 | 0.05374 | 0.0133 | 13.2732
11 | 0.8405 | 0.0458 | 0.0176 | 18.3515
11.5 | 0.913 | 0.04085 | 0.02 | 22.3501
12 | 0.9458 | 0.04032 | 0.0239 | 23.4573
12.5 | 0.9456 | 0.04372 | 0.0278 | 21.6285
13 | 0.952 | 0.04717 | 0.0306 | 20.1823
13.5 | 0.9689 | 0.05009 | 0.0327 | 19.3432
14 | 0.993 | 0.05283 | 0.0344 | 18.7961
14.5 | 1.0391 | 0.05452 | 0.0354 | 19.0591
15 | 1.0812 | 0.05694 | 0.036 | 18.9884
15.5 | 1.1024 | 0.0607 | 0.0371 | 18.1614
16 | 1.1374 | 0.0644 | 0.0376 | 17.6615
16.5 | 1.1442 | 0.06951 | 0.0386 | 16.4609
17 | 1.1738 | 0.07418 | 0.0387 | 15.8237
17.5 | 1.1305 | 0.08279 | 0.0396 | 13.655
18 | 1.0817 | 0.09345 | 0.0386 | 11.5752
18.5 | 1.0162 | 0.1077 | 0.0347 | 9.4355
19 | 0.9362 | 0.127 | 0.0264 | 7.3717
19.5 | 0.7114 | 0.20691 | -0.0119 | 3.4382
20 | 0.685 | 0.2124 | -0.02 | 3.225

## 11. Re 100k Mach 0.10 (1)
BIGFOIL.COM POLAR EXPORT
GA 40A220
GA 40A220 |  |  |  | Cl Max: | 1.576 | at alpha= | 14 | deg
JavaFoil+Calcfoil stall+Eppler ext transition |  |  |  | L/D Max: | 42.128 | at alpha= | 7.5 | deg
Re: | 100000 |  |  | Cd Min: | 0.01603 | at alpha= | -0.5 | deg
Mach: | 0.1 |  |  | Cl=0 at alpha= | -1.6803 | deg
|  |  |  | @ Cl=0.1, Cd= | 0.016119
|  |  |  | @ Cl=0.4, Cd= | 0.018371
|  |  |  | @ Cl=0.6, Cd= | 0.019837
alpha (deg) | Cl | Cd | Cm | Cl/Cd
-20 | -0.823 | 0.25266 | 0.005 | -3.257
-19.5 | -0.841 | 0.2341 | 0.005 | -3.593
-19 | -0.858 | 0.22125 | 0.004 | -3.88
-18.5 | -0.875 | 0.20615 | 0.004 | -4.245
-18 | -0.889 | 0.19685 | 0.004 | -4.515
-17.5 | -0.901 | 0.1862 | 0.003 | -4.841
-17 | -0.913 | 0.18006 | 0.003 | -5.071
-16.5 | -0.922 | 0.16714 | 0.003 | -5.514
-16 | -0.928 | 0.15171 | 0.002 | -6.116
-15.5 | -0.931 | 0.14628 | 0.002 | -6.368
-15 | -0.932 | 0.13582 | 0.001 | -6.863
-14.5 | -0.93 | 0.13141 | 0.001 | -7.075
-14 | -0.924 | 0.1205 | 0 | -7.67
-13.5 | -0.916 | 0.11314 | 0 | -8.093
-13 | -0.904 | 0.10574 | -0.001 | -8.547
-12.5 | -0.889 | 0.09837 | -0.001 | -9.035
-12 | -0.87 | 0.09265 | -0.002 | -9.395
-11.5 | -0.849 | 0.08694 | -0.002 | -9.762
-11 | -0.823 | 0.0819 | -0.003 | -10.044
-10.5 | -0.794 | 0.07869 | -0.003 | -10.096
-10 | -0.764 | 0.074 | -0.004 | -10.317
-9.5 | -0.73 | 0.06809 | -0.004 | -10.716
-9 | -0.693 | 0.06374 | -0.005 | -10.877
-8.5 | -0.655 | 0.05954 | -0.005 | -10.994
-8 | -0.614 | 0.05601 | -0.006 | -10.959
-7.5 | -0.571 | 0.05331 | -0.007 | -10.713
-7 | -0.527 | 0.05092 | -0.007 | -10.348
-6.5 | -0.481 | 0.04811 | -0.008 | -10.003
-6 | -0.434 | 0.04555 | -0.009 | -9.527
-5.5 | -0.386 | 0.04318 | -0.01 | -8.934
-5 | -0.405 | 0.02013 | -0.021 | -20.131
-4.5 | -0.346 | 0.01956 | -0.022 | -17.692
-4 | -0.286 | 0.01905 | -0.023 | -15.016
-3.5 | -0.225 | 0.01857 | -0.024 | -12.139
-3 | -0.16 | 0.01693 | -0.025 | -9.436
-2.5 | -0.099 | 0.01666 | -0.026 | -5.97
-2 | -0.039 | 0.01643 | -0.027 | -2.363
-1.5 | 0.022 | 0.01626 | -0.029 | 1.381
-1 | 0.084 | 0.01615 | -0.03 | 5.203
-0.5 | 0.146 | 0.01603 | -0.031 | 9.114
0 | 0.203 | 0.01743 | -0.032 | 11.64
0.5 | 0.263 | 0.01765 | -0.034 | 14.882
1 | 0.322 | 0.01793 | -0.035 | 17.976
1.5 | 0.382 | 0.01824 | -0.036 | 20.915
2 | 0.441 | 0.01867 | -0.038 | 23.608
2.5 | 0.5 | 0.01903 | -0.039 | 26.25
3 | 0.558 | 0.01946 | -0.04 | 28.694
3.5 | 0.617 | 0.01999 | -0.041 | 30.844
4 | 0.672 | 0.02052 | -0.043 | 32.758
4.5 | 0.729 | 0.02124 | -0.044 | 34.308
5 | 0.785 | 0.02188 | -0.045 | 35.891
5.5 | 0.841 | 0.02268 | -0.046 | 37.084
6 | 0.897 | 0.02342 | -0.047 | 38.313
6.5 | 0.954 | 0.02343 | -0.048 | 40.713
7 | 1.009 | 0.02428 | -0.05 | 41.551
7.5 | 1.063 | 0.02522 | -0.051 | 42.128
8 | 1.115 | 0.02681 | -0.052 | 41.599
8.5 | 1.194 | 0.03085 | -0.055 | 38.688
9 | 1.243 | 0.03236 | -0.056 | 38.422
9.5 | 1.292 | 0.03413 | -0.057 | 37.843
10 | 1.336 | 0.03589 | -0.058 | 37.237
10.5 | 1.378 | 0.03781 | -0.059 | 36.449
11 | 1.417 | 0.03991 | -0.06 | 35.513
11.5 | 1.453 | 0.04197 | -0.061 | 34.621
12 | 1.485 | 0.04446 | -0.062 | 33.408
12.5 | 1.511 | 0.04729 | -0.063 | 31.942
13 | 1.338 | 0.09677 | -0.038 | 13.832
13.5 | 1.559 | 0.05394 | -0.065 | 28.907
14 | 1.576 | 0.05752 | -0.066 | 27.395
14.5 | 1.572 | 0.06535 | -0.065 | 24.054
15 | 1.421 | 0.11809 | -0.046 | 12.035
15.5 | 1.419 | 0.12911 | -0.042 | 10.989
16 | 1.42 | 0.13836 | -0.04 | 10.264
16.5 | 1.417 | 0.14823 | -0.037 | 9.562
17 | 1.417 | 0.15713 | -0.037 | 9.016
17.5 | 1.413 | 0.1662 | -0.037 | 8.5
18 | 1.406 | 0.17705 | -0.038 | 7.942
18.5 | 1.395 | 0.18907 | -0.036 | 7.38
19 | 1.383 | 0.20035 | -0.036 | 6.903

## 12. Re 100k Mach 0.10 (2)
BIGFOIL.COM POLAR EXPORT
GA 40A220
GA 40A220 |  |  |  | Cl Max: | 1.1584 | at alpha= | 17 | deg
XFOIL ncrit=9 |  |  |  | L/D Max: | 22.7416 | at alpha= | 12 | deg
Re: | 100000 |  |  | Cd Min: | 0.11245 | at alpha= | 18.5 | deg
Mach: | 0.1 |  |  | Cl=0 at alpha= | 4.3729 | deg
|  |  |  | @ Cl=0.1, Cd= | 0.061575
|  |  |  | @ Cl=0.4, Cd= | 0.063423
|  |  |  | @ Cl=0.6, Cd= | 0.058611
alpha (deg) | Cl | Cd | Cm | Cl/Cd
0 | -0.4041 | 0.04792 | 0.0472 | -8.4328
0.5 | -0.3854 | 0.04673 | 0.0512 | -8.2474
1 | -0.3613 | 0.04663 | 0.054 | -7.7482
1.5 | -0.2893 | 0.04934 | 0.049 | -5.8634
2 | -0.2669 | 0.04882 | 0.052 | -5.467
2.5 | -0.233 | 0.04954 | 0.0527 | -4.7033
3 | -0.1493 | 0.05303 | 0.0452 | -2.8154
3.5 | -0.1045 | 0.0538 | 0.0429 | -1.9424
4 | -0.0487 | 0.05575 | 0.0383 | -0.87354
4.5 | 0.0166 | 0.0584 | 0.032 | 0.28425
5 | 0.0976 | 0.06155 | 0.0228 | 1.5857
5.5 | 0.2045 | 0.06268 | 0.0142 | 3.2626
6 | 0.3276 | 0.06207 | 0.0052 | 5.2779
6.5 | 0.4036 | 0.06349 | -0.0016 | 6.3569
7 | 0.45 | 0.0641 | -0.0035 | 7.0203
7.5 | 0.4281 | 0.06257 | 0.0071 | 6.8419
8 | 0.4651 | 0.06223 | 0.0096 | 7.4739
8.5 | 0.5225 | 0.06113 | 0.0105 | 8.5474
9 | 0.5879 | 0.05908 | 0.0113 | 9.9509
10 | 0.706 | 0.0545 | 0.0143 | 12.9541
10.5 | 0.7617 | 0.05169 | 0.0165 | 14.7359
11 | 0.8484 | 0.04512 | 0.0184 | 18.8032
11.5 | 0.9157 | 0.04078 | 0.0211 | 22.4546
12 | 0.939 | 0.04129 | 0.0252 | 22.7416
12.5 | 0.9411 | 0.04459 | 0.0289 | 21.1056
13 | 0.9512 | 0.04777 | 0.0317 | 19.9121
13.5 | 0.9686 | 0.05079 | 0.0338 | 19.0707
14 | 0.994 | 0.0535 | 0.0354 | 18.5794
14.5 | 1.0359 | 0.05558 | 0.0365 | 18.638
15 | 1.0772 | 0.05812 | 0.0372 | 18.5341
15.5 | 1.101 | 0.06188 | 0.0382 | 17.7925
16 | 1.1285 | 0.06613 | 0.0389 | 17.0649
16.5 | 1.1296 | 0.07174 | 0.0399 | 15.7457
17 | 1.1584 | 0.07654 | 0.0399 | 15.1346
17.5 | 1.1104 | 0.08582 | 0.0403 | 12.9387
18 | 1.0571 | 0.09733 | 0.0385 | 10.861
18.5 | 0.9904 | 0.11245 | 0.0336 | 8.8075

## 13. Re 100k Mach 0.25 (1)
BIGFOIL.COM POLAR EXPORT
GA 40A220
GA 40A220 |  |  |  | Cl Max: | 1.522 | at alpha= | 13 | deg
JavaFoil+Calcfoil stall+Eppler ext transition |  |  |  | L/D Max: | 41.483 | at alpha= | 7.5 | deg
Re: | 100000 |  |  | Cd Min: | 0.01643 | at alpha= | -0.5 | deg
Mach: | 0.25 |  |  | Cl=0 at alpha= | -1.6825 | deg
|  |  |  | @ Cl=0.1, Cd= | 0.016524
|  |  |  | @ Cl=0.4, Cd= | 0.01873
|  |  |  | @ Cl=0.6, Cd= | 0.020279
alpha (deg) | Cl | Cd | Cm | Cl/Cd
-18 | -0.56 | 0.23979 | 0.004 | -2.335
-17.5 | -0.607 | 0.23329 | 0.004 | -2.603
-17 | -0.651 | 0.21659 | 0.003 | -3.007
-16.5 | -0.691 | 0.19359 | 0.003 | -3.571
-16 | -0.727 | 0.17221 | 0.002 | -4.224
-15.5 | -0.758 | 0.16836 | 0.002 | -4.503
-15 | -0.785 | 0.15719 | 0.001 | -4.993
-14.5 | -0.807 | 0.14478 | 0.001 | -5.572
-14 | -0.823 | 0.13487 | 0 | -6.103
-13.5 | -0.835 | 0.12702 | 0 | -6.575
-13 | -0.841 | 0.11502 | -0.001 | -7.309
-12.5 | -0.841 | 0.1058 | -0.001 | -7.948
-12 | -0.835 | 0.10149 | -0.002 | -8.229
-11.5 | -0.824 | 0.09394 | -0.002 | -8.777
-11 | -0.809 | 0.08511 | -0.003 | -9.507
-10.5 | -0.789 | 0.08112 | -0.003 | -9.722
-10 | -0.763 | 0.07615 | -0.004 | -10.013
-9.5 | -0.733 | 0.07123 | -0.004 | -10.295
-9 | -0.7 | 0.06508 | -0.005 | -10.759
-8.5 | -0.664 | 0.061 | -0.006 | -10.881
-8 | -0.624 | 0.0588 | -0.006 | -10.619
-7.5 | -0.583 | 0.05522 | -0.007 | -10.548
-7 | -0.538 | 0.05175 | -0.007 | -10.405
-6.5 | -0.492 | 0.04867 | -0.008 | -10.118
-6 | -0.444 | 0.04618 | -0.009 | -9.621
-5.5 | -0.395 | 0.0436 | -0.01 | -9.07
-5 | -0.414 | 0.02068 | -0.021 | -20.039
-4.5 | -0.354 | 0.02011 | -0.022 | -17.612
-4 | -0.293 | 0.0195 | -0.024 | -15.031
-3.5 | -0.231 | 0.019 | -0.025 | -12.152
-3 | -0.164 | 0.01739 | -0.025 | -9.407
-2.5 | -0.102 | 0.01708 | -0.027 | -5.968
-2 | -0.04 | 0.01684 | -0.028 | -2.363
-1.5 | 0.023 | 0.01667 | -0.029 | 1.381
-1 | 0.086 | 0.01655 | -0.031 | 5.203
-0.5 | 0.15 | 0.01643 | -0.032 | 9.104
0 | 0.208 | 0.01782 | -0.033 | 11.677
0.5 | 0.269 | 0.01806 | -0.034 | 14.917
1 | 0.331 | 0.01832 | -0.036 | 18.041
1.5 | 0.391 | 0.01868 | -0.037 | 20.959
2 | 0.452 | 0.01902 | -0.038 | 23.771
2.5 | 0.512 | 0.0196 | -0.04 | 26.139
3 | 0.573 | 0.02005 | -0.041 | 28.561
3.5 | 0.633 | 0.02056 | -0.042 | 30.773
4 | 0.689 | 0.02117 | -0.044 | 32.527
4.5 | 0.747 | 0.02183 | -0.045 | 34.229
5 | 0.805 | 0.02259 | -0.046 | 35.652
5.5 | 0.862 | 0.02344 | -0.047 | 36.793
6 | 0.92 | 0.02413 | -0.048 | 38.144
6.5 | 0.978 | 0.02423 | -0.05 | 40.362
7 | 1.034 | 0.02512 | -0.051 | 41.15
7.5 | 1.088 | 0.02622 | -0.052 | 41.483
8 | 1.169 | 0.03009 | -0.055 | 38.844
8.5 | 1.219 | 0.03252 | -0.056 | 37.489
9 | 1.269 | 0.03425 | -0.057 | 37.042
9.5 | 1.316 | 0.03615 | -0.058 | 36.391
10 | 1.359 | 0.03822 | -0.06 | 35.553
10.5 | 1.398 | 0.04044 | -0.061 | 34.566
11 | 1.433 | 0.04274 | -0.062 | 33.521
11.5 | 1.463 | 0.04512 | -0.063 | 32.414
12 | 1.481 | 0.04889 | -0.063 | 30.291
12.5 | 1.307 | 0.09573 | -0.034 | 13.654
13 | 1.522 | 0.05602 | -0.065 | 27.16
13.5 | 1.514 | 0.06409 | -0.065 | 23.616
14 | 1.37 | 0.10875 | -0.047 | 12.599
14.5 | 1.35 | 0.12434 | -0.04 | 10.858
15 | 1.345 | 0.13265 | -0.039 | 10.138
15.5 | 1.333 | 0.14268 | -0.037 | 9.344
16 | 1.319 | 0.15147 | -0.036 | 8.705
16.5 | 1.298 | 0.16261 | -0.036 | 7.984
17 | 1.273 | 0.17675 | -0.036 | 7.205
17.5 | 1.24 | 0.1887 | -0.029 | 6.573
18 | 1.206 | 0.19948 | -0.029 | 6.044

## 14. Re 100k Mach 0.25 (2)
BIGFOIL.COM POLAR EXPORT
GA 40A220
GA 40A220 |  |  |  | Cl Max: | 1.0669 | at alpha= | 15.5 | deg
XFOIL ncrit=9 |  |  |  | L/D Max: | 21.164 | at alpha= | 11.5 | deg
Re: | 100000 |  |  | Cd Min: | 0.21801 | at alpha= | 20 | deg
Mach: | 0.25 |  |  | Cl=0 at alpha= | 4.4424 | deg
|  |  |  | @ Cl=0.1, Cd= | 0.062358
|  |  |  | @ Cl=0.4, Cd= | 0.064316
|  |  |  | @ Cl=0.6, Cd= | 0.059723
alpha (deg) | Cl | Cd | Cm | Cl/Cd
-8 | -0.3141 | 0.03313 | -0.1086 | -9.4808
-7.5 | -0.2737 | 0.03238 | -0.1057 | -8.4527
-7 | -0.2715 | 0.03158 | -0.0992 | -8.5972
-6.5 | -0.2961 | 0.03068 | -0.0893 | -9.6512
-6 | -0.356 | 0.03135 | -0.073 | -11.3557
-5.5 | -0.421 | 0.0321 | -0.0542 | -13.1153
-5 | -0.4871 | 0.03312 | -0.035 | -14.7071
-4.5 | -0.5527 | 0.03257 | -0.0164 | -16.9696
-4 | -0.6806 | 0.03865 | 0.0073 | -17.6093
-3.5 | -0.6783 | 0.03559 | 0.015 | -19.0587
-3 | -0.6808 | 0.03577 | 0.0283 | -19.0327
-2 | -0.5884 | 0.04418 | 0.0414 | -13.3182
-1.5 | -0.547 | 0.0472 | 0.0476 | -11.589
-1 | -0.4923 | 0.04856 | 0.0464 | -10.138
-0.5 | -0.4711 | 0.0476 | 0.0504 | -9.8971
0 | -0.4403 | 0.04755 | 0.0524 | -9.2597
0.5 | -0.3883 | 0.04876 | 0.0508 | -7.9635
1 | -0.3602 | 0.04841 | 0.0534 | -7.4406
1.5 | -0.3286 | 0.04889 | 0.055 | -6.7212
2 | -0.2671 | 0.0508 | 0.052 | -5.2579
2.5 | -0.2358 | 0.05099 | 0.0534 | -4.6244
3 | -0.1957 | 0.05217 | 0.0528 | -3.7512
3.5 | -0.1128 | 0.05568 | 0.0459 | -2.0259
4 | -0.0591 | 0.05698 | 0.042 | -1.0372
4.5 | 0.0077 | 0.05935 | 0.0357 | 0.12974
5 | 0.089 | 0.06232 | 0.0277 | 1.4281
6 | 0.2882 | 0.063 | 0.0126 | 4.5746
6.5 | 0.3833 | 0.0642 | 0.0044 | 5.9704
7 | 0.4823 | 0.06489 | -0.0038 | 7.4326
7.5 | 0.4863 | 0.06357 | 0.0032 | 7.6498
8 | 0.5023 | 0.06196 | 0.0097 | 8.1068
8.5 | 0.5121 | 0.06273 | 0.0139 | 8.1636
9 | 0.5793 | 0.06058 | 0.0149 | 9.5626
9.5 | 0.6503 | 0.05764 | 0.0162 | 11.2821
10.5 | 0.7681 | 0.05165 | 0.0212 | 14.8712
11 | 0.8541 | 0.04535 | 0.0238 | 18.8335
11.5 | 0.9073 | 0.04287 | 0.0275 | 21.164
12 | 0.9163 | 0.04537 | 0.0316 | 20.1962
12.5 | 0.9242 | 0.04875 | 0.0346 | 18.9579
13 | 0.9383 | 0.05212 | 0.037 | 18.0027
13.5 | 0.9645 | 0.05488 | 0.039 | 17.5747
14 | 0.9922 | 0.05795 | 0.0406 | 17.1217
14.5 | 1.0255 | 0.06114 | 0.0419 | 16.773
15 | 1.0529 | 0.06512 | 0.043 | 16.1686
15.5 | 1.0669 | 0.07014 | 0.0439 | 15.211
16 | 1.0645 | 0.07688 | 0.0444 | 13.8463
16.5 | 1.0231 | 0.0869 | 0.0435 | 11.7733
17 | 0.9672 | 0.09995 | 0.0401 | 9.6768
17.5 | 0.8754 | 0.12075 | 0.0308 | 7.2497
19 | 0.664 | 0.20476 | -0.0149 | 3.2428
19.5 | 0.7211 | 0.21473 | -0.0131 | 3.3582
20 | 0.6912 | 0.21801 | -0.022 | 3.1705

## 15. Re 100k Mach 0.50 (1)
BIGFOIL.COM POLAR EXPORT
GA 40A220
GA 40A220 |  |  |  | Cl Max: | 1.363 | at alpha= | 9.5 | deg
JavaFoil+Calcfoil stall+Eppler ext transition |  |  |  | L/D Max: | 37.276 | at alpha= | 7 | deg
Re: | 100000 |  |  | Cd Min: | 0.01823 | at alpha= | -0.5 | deg
Mach: | 0.5 |  |  | Cl=0 at alpha= | -1.6812 | deg
|  |  |  | @ Cl=0.1, Cd= | 0.018314
|  |  |  | @ Cl=0.4, Cd= | 0.020547
|  |  |  | @ Cl=0.6, Cd= | 0.022114
alpha (deg) | Cl | Cd | Cm | Cl/Cd
-20 | -1.053 | 0.36508 | 0.009 | -2.884
-19.5 | -1.025 | 0.35758 | 0.009 | -2.867
-19 | -0.998 | 0.34151 | 0.008 | -2.921
-18.5 | -0.969 | 0.32244 | 0.007 | -3.006
-18 | -0.938 | 0.3116 | 0.006 | -3.009
-17.5 | -0.909 | 0.30577 | 0.005 | -2.974
-17 | -0.881 | 0.29702 | 0.005 | -2.967
-16.5 | -0.853 | 0.30229 | 0.004 | -2.823
-16 | -0.826 | 0.26736 | 0.003 | -3.088
-15.5 | -0.797 | 0.25493 | 0.003 | -3.128
-15 | -0.769 | 0.25317 | 0.002 | -3.039
-14.5 | -0.741 | 0.25216 | 0.001 | -2.939
-14 | -0.711 | 0.23043 | 0.001 | -3.087
-13.5 | -0.682 | 0.21737 | 0 | -3.139
-13 | -0.654 | 0.20921 | -0.001 | -3.126
-12.5 | -0.625 | 0.22294 | -0.001 | -2.806
-12 | -0.597 | 0.3195 | -0.002 | -1.869
-11.5 | -0.569 | 0.18723 | -0.003 | -3.037
-11 | -0.54 | 0.18416 | -0.003 | -2.932
-10.5 | -0.511 | 0.15707 | -0.004 | -3.252
-10 | -0.482 | 0.1496 | -0.004 | -3.223
-9.5 | -0.453 | 0.14566 | -0.005 | -3.113
-9 | -0.425 | 0.1072 | -0.005 | -3.963
-8.5 | -0.552 | 0.08783 | -0.005 | -6.284
-8 | -0.61 | 0.07076 | -0.006 | -8.618
-7.5 | -0.602 | 0.06341 | -0.007 | -9.487
-7 | -0.573 | 0.05719 | -0.008 | -10.018
-6.5 | -0.533 | 0.05274 | -0.008 | -10.109
-6 | -0.486 | 0.04899 | -0.009 | -9.914
-5.5 | -0.435 | 0.04615 | -0.01 | -9.425
-5 | -0.382 | 0.04329 | -0.011 | -8.822
-4.5 | -0.327 | 0.04084 | -0.012 | -8.008
-4 | -0.323 | 0.02192 | -0.026 | -14.718
-3.5 | -0.255 | 0.02124 | -0.027 | -11.992
-3 | -0.186 | 0.02063 | -0.029 | -9
-2.5 | -0.113 | 0.01898 | -0.029 | -5.946
-2 | -0.044 | 0.01868 | -0.031 | -2.36
-1.5 | 0.025 | 0.01848 | -0.032 | 1.379
-1 | 0.095 | 0.01832 | -0.033 | 5.209
-0.5 | 0.166 | 0.01823 | -0.035 | 9.087
0 | 0.231 | 0.01971 | -0.036 | 11.71
0.5 | 0.299 | 0.02 | -0.038 | 14.949
1 | 0.367 | 0.02034 | -0.039 | 18.035
1.5 | 0.434 | 0.02076 | -0.04 | 20.909
2 | 0.501 | 0.02124 | -0.042 | 23.602
2.5 | 0.569 | 0.02179 | -0.043 | 26.091
3 | 0.635 | 0.02248 | -0.045 | 28.246
3.5 | 0.702 | 0.0232 | -0.046 | 30.245
4 | 0.763 | 0.02397 | -0.048 | 31.835
4.5 | 0.827 | 0.02497 | -0.049 | 33.123
5 | 0.893 | 0.02578 | -0.051 | 34.63
5.5 | 0.957 | 0.02677 | -0.052 | 35.737
6 | 1.019 | 0.02781 | -0.054 | 36.643
6.5 | 1.079 | 0.02906 | -0.055 | 37.138
7 | 1.136 | 0.03048 | -0.056 | 37.276
7.5 | 1.217 | 0.03729 | -0.06 | 32.622
8 | 1.266 | 0.03964 | -0.061 | 31.928
8.5 | 1.309 | 0.0424 | -0.062 | 30.86
9 | 1.343 | 0.04564 | -0.063 | 29.426
9.5 | 1.363 | 0.04857 | -0.064 | 28.065
10 | 1.179 | 0.08161 | -0.033 | 14.447
10.5 | 1.3 | 0.06065 | -0.066 | 21.428
11 | 0.921 | 0.10925 | -0.025 | 8.427
11.5 | 0.762 | 0.14178 | -0.026 | 5.374
12 | 0.791 | 0.17934 | -0.032 | 4.413
12.5 | 0.82 | 0.1975 | -0.034 | 4.154
13 | 0.849 | 0.22477 | -0.035 | 3.776
13.5 | 0.877 | 0.23555 | -0.036 | 3.723
14 | 0.908 | 0.24326 | -0.041 | 3.733
14.5 | 0.936 | 0.26125 | -0.042 | 3.583

## 16. Re 100k Mach 0.50 (2)
BIGFOIL.COM POLAR EXPORT
GA 40A220
GA 40A220 |  |  |  | Cl Max: | 0.8774 | at alpha= | 13 | deg
XFOIL ncrit=9 |  |  |  | L/D Max: | 14.5916 | at alpha= | 11 | deg
Re: | 100000 |  |  | Cd Min: | 0.24087 | at alpha= | 20 | deg
Mach: | 0.5 |  |  | Cl=0 at alpha= | 4.7729 | deg
|  |  |  | @ Cl=0.1, Cd= | 0.063515
|  |  |  | @ Cl=0.4, Cd= | 0.070446
|  |  |  | @ Cl=0.6, Cd= | 0.065719
alpha (deg) | Cl | Cd | Cm | Cl/Cd
-7.5 | -0.2624 | 0.03981 | -0.1266 | -6.5913
-7 | -0.2117 | 0.04016 | -0.1217 | -5.2714
-6.5 | -0.2091 | 0.04003 | -0.1137 | -5.2236
-6 | -0.2261 | 0.03867 | -0.1049 | -5.8469
-5.5 | -0.3002 | 0.04055 | -0.0866 | -7.4032
-5 | -0.3617 | 0.03992 | -0.0707 | -9.0606
-4.5 | -0.4409 | 0.04079 | -0.0505 | -10.809
-4 | -0.5141 | 0.04089 | -0.0308 | -12.5728
-3 | -0.6732 | 0.04296 | 0.0062 | -15.6704
-2.5 | -0.6853 | 0.0421 | 0.0206 | -16.2779
-2 | -0.6506 | 0.04671 | 0.0342 | -13.9285
-1.5 | -0.5618 | 0.05448 | 0.0401 | -10.312
-1 | -0.4788 | 0.05763 | 0.0387 | -8.3082
-0.5 | -0.4832 | 0.05575 | 0.0475 | -8.6673
0 | -0.4255 | 0.05719 | 0.0463 | -7.4401
1 | -0.4002 | 0.05464 | 0.0579 | -7.3243
1.5 | -0.3534 | 0.05571 | 0.0579 | -6.3436
2 | -0.2954 | 0.05725 | 0.0565 | -5.1598
2.5 | -0.2739 | 0.05668 | 0.0603 | -4.8324
3 | -0.2428 | 0.05725 | 0.0623 | -4.241
3.5 | -0.2036 | 0.05831 | 0.063 | -3.4917
4 | -0.1533 | 0.05987 | 0.0618 | -2.5605
4.5 | -0.0531 | 0.06047 | 0.0562 | -0.87812
5 | 0.0442 | 0.06177 | 0.05 | 0.71556
5.5 | 0.0978 | 0.06346 | 0.0467 | 1.5411
6 | 0.182 | 0.06556 | 0.0397 | 2.7761
6.5 | 0.2868 | 0.06768 | 0.0305 | 4.2376
7 | 0.3498 | 0.07021 | 0.0245 | 4.9822
7.5 | 0.4602 | 0.07073 | 0.0166 | 6.5064
8 | 0.5055 | 0.07169 | 0.0151 | 7.0512
8.5 | 0.5104 | 0.06881 | 0.0247 | 7.4175
9 | 0.5283 | 0.06889 | 0.0294 | 7.6687
10 | 0.6712 | 0.06257 | 0.0358 | 10.7272
10.5 | 0.7303 | 0.06038 | 0.0397 | 12.0951
11 | 0.8164 | 0.05595 | 0.0445 | 14.5916
11.5 | 0.8373 | 0.0587 | 0.0479 | 14.2641
12 | 0.8574 | 0.0621 | 0.0507 | 13.8068
12.5 | 0.8617 | 0.06772 | 0.0522 | 12.7245
13 | 0.8774 | 0.07265 | 0.0538 | 12.0771
13.5 | 0.8469 | 0.08274 | 0.0522 | 10.2357
14 | 0.82 | 0.09324 | 0.0496 | 8.7945
14.5 | 0.7379 | 0.11284 | 0.0398 | 6.5393
15 | 0.6704 | 0.13477 | 0.0276 | 4.9744
15.5 | 0.673 | 0.14438 | 0.0235 | 4.6613
16 | 0.6518 | 0.1602 | 0.0148 | 4.0687
16.5 | 0.6491 | 0.17235 | 0.0084 | 3.7662
17 | 0.6538 | 0.18318 | 0.0026 | 3.5692
17.5 | 0.6671 | 0.19354 | -0.0023 | 3.4468
18.5 | 0.7035 | 0.22133 | -0.0132 | 3.1785
19 | 0.6903 | 0.22541 | -0.0212 | 3.0624
19.5 | 0.7341 | 0.2366 | -0.0221 | 3.1027
20 | 0.7272 | 0.24087 | -0.0301 | 3.0191

## 17. Re 250k Mach 0.00 (1)
BIGFOIL.COM POLAR EXPORT
GA 40A220
GA 40A220 |  |  |  | Cl Max: | 1.635 | at alpha= | 16 | deg
JavaFoil+Calcfoil stall+Eppler ext transition |  |  |  | L/D Max: | 66.467 | at alpha= | 7.5 | deg
Re: | 250000 |  |  | Cd Min: | 0.01075 | at alpha= | -1 | deg
Mach: | 0 |  |  | Cl=0 at alpha= | -1.6825 | deg
|  |  |  | @ Cl=0.1, Cd= | 0.010752
|  |  |  | @ Cl=0.4, Cd= | 0.011727
|  |  |  | @ Cl=0.6, Cd= | 0.012653
alpha (deg) | Cl | Cd | Cm | Cl/Cd
-20 | -0.874 | 0.20454 | 0.006 | -4.274
-19.5 | -0.889 | 0.19375 | 0.006 | -4.589
-19 | -0.903 | 0.18306 | 0.005 | -4.932
-18.5 | -0.915 | 0.17729 | 0.005 | -5.163
-18 | -0.926 | 0.16643 | 0.004 | -5.566
-17.5 | -0.936 | 0.15764 | 0.004 | -5.935
-17 | -0.943 | 0.152 | 0.003 | -6.204
-16.5 | -0.948 | 0.14428 | 0.003 | -6.571
-16 | -0.951 | 0.1327 | 0.002 | -7.17
-15.5 | -0.952 | 0.12521 | 0.002 | -7.604
-15 | -0.95 | 0.11966 | 0.001 | -7.939
-14.5 | -0.945 | 0.11457 | 0.001 | -8.246
-14 | -0.937 | 0.10794 | 0 | -8.68
-13.5 | -0.926 | 0.10064 | 0 | -9.203
-13 | -0.912 | 0.0955 | -0.001 | -9.554
-12.5 | -0.895 | 0.08906 | -0.001 | -10.051
-12 | -0.875 | 0.08376 | -0.002 | -10.448
-11.5 | -0.85 | 0.07845 | -0.002 | -10.837
-11 | -0.824 | 0.07375 | -0.003 | -11.171
-10.5 | -0.795 | 0.07008 | -0.003 | -11.342
-10 | -0.763 | 0.06642 | -0.004 | -11.49
-9.5 | -0.729 | 0.06169 | -0.004 | -11.811
-9 | -0.692 | 0.05806 | -0.005 | -11.917
-8.5 | -0.653 | 0.05479 | -0.006 | -11.923
-8 | -0.613 | 0.05102 | -0.007 | -12.011
-7.5 | -0.57 | 0.04861 | -0.007 | -11.726
-7 | -0.632 | 0.01752 | -0.016 | -36.072
-6.5 | -0.578 | 0.01687 | -0.018 | -34.248
-6 | -0.522 | 0.01627 | -0.019 | -32.081
-5.5 | -0.465 | 0.01646 | -0.02 | -28.221
-5 | -0.406 | 0.01588 | -0.022 | -25.584
-4.5 | -0.347 | 0.01542 | -0.023 | -22.494
-4 | -0.287 | 0.01473 | -0.024 | -19.498
-3.5 | -0.228 | 0.01425 | -0.026 | -15.976
-3 | -0.165 | 0.01095 | -0.027 | -15.093
-2.5 | -0.103 | 0.01089 | -0.029 | -9.43
-2 | -0.04 | 0.01084 | -0.03 | -3.687
-1.5 | 0.023 | 0.01088 | -0.031 | 2.12
-1 | 0.086 | 0.01075 | -0.032 | 8.012
-0.5 | 0.149 | 0.01076 | -0.033 | 13.863
0 | 0.209 | 0.01113 | -0.035 | 18.757
0.5 | 0.27 | 0.01126 | -0.036 | 23.968
1 | 0.331 | 0.01147 | -0.037 | 28.842
1.5 | 0.391 | 0.0117 | -0.038 | 33.437
2 | 0.451 | 0.01188 | -0.039 | 37.964
2.5 | 0.511 | 0.01216 | -0.04 | 42.001
3 | 0.57 | 0.01249 | -0.042 | 45.667
3.5 | 0.629 | 0.01281 | -0.043 | 49.146
4 | 0.685 | 0.01326 | -0.044 | 51.697
4.5 | 0.743 | 0.01366 | -0.045 | 54.386
5 | 0.801 | 0.0141 | -0.046 | 56.767
5.5 | 0.857 | 0.01461 | -0.047 | 58.66
6 | 0.914 | 0.0151 | -0.048 | 60.501
6.5 | 0.971 | 0.01513 | -0.05 | 64.188
7 | 1.027 | 0.01567 | -0.051 | 65.556
7.5 | 1.081 | 0.01627 | -0.052 | 66.467
8 | 1.134 | 0.01733 | -0.053 | 65.44
8.5 | 1.195 | 0.02509 | -0.055 | 47.613
9 | 1.245 | 0.0263 | -0.056 | 47.329
9.5 | 1.293 | 0.02771 | -0.057 | 46.664
10 | 1.339 | 0.02919 | -0.058 | 45.862
10.5 | 1.382 | 0.03074 | -0.059 | 44.94
11 | 1.421 | 0.03237 | -0.06 | 43.919
11.5 | 1.459 | 0.03413 | -0.062 | 42.741
12 | 1.493 | 0.03598 | -0.063 | 41.49
12.5 | 1.524 | 0.03798 | -0.064 | 40.128
13 | 1.552 | 0.04009 | -0.065 | 38.702
13.5 | 1.575 | 0.04334 | -0.065 | 36.337
14 | 1.595 | 0.04575 | -0.066 | 34.866
14.5 | 1.612 | 0.04853 | -0.067 | 33.206
15 | 1.624 | 0.05159 | -0.068 | 31.48
15.5 | 1.633 | 0.0548 | -0.069 | 29.791
16 | 1.635 | 0.05905 | -0.069 | 27.685
16.5 | 1.634 | 0.06359 | -0.07 | 25.692
17 | 1.625 | 0.07011 | -0.07 | 23.172
17.5 | 1.595 | 0.0832 | -0.069 | 19.177
18 | 1.482 | 0.13161 | -0.057 | 11.263
18.5 | 1.445 | 0.15552 | -0.05 | 9.289
19 | 1.429 | 0.16746 | -0.048 | 8.532
19.5 | 1.413 | 0.17816 | -0.045 | 7.93
20 | 1.401 | 0.1852 | -0.047 | 7.567

## 18. Re 250k Mach 0.00 (2)
BIGFOIL.COM POLAR EXPORT
GA 40A220
GA 40A220 |  |  |  | Cl Max: | 1.1819 | at alpha= | 20 | deg
XFOIL ncrit=9 |  |  |  | L/D Max: | 61.5543 | at alpha= | 9 | deg
Re: | 250000 |  |  | Cd Min: | 0.17482 | at alpha= | -17.5 | deg
Mach: | 0 |  |  | Cl=0 at alpha= | -1.3884 | deg
|  |  |  | @ Cl=0.1, Cd= | 0.01783
|  |  |  | @ Cl=0.4, Cd= | 0.020922
|  |  |  | @ Cl=0.6, Cd= | 0.021265
alpha (deg) | Cl | Cd | Cm | Cl/Cd
-17.5 | -0.4095 | 0.17482 | -0.0367 | -2.3424
-17 | -0.4198 | 0.16356 | -0.0441 | -2.5666
-16.5 | -0.3964 | 0.15921 | -0.045 | -2.4898
-16 | -0.232 | 0.13772 | -0.0592 | -1.6846
-15.5 | -0.386 | 0.14318 | -0.0531 | -2.6959
-15 | -0.4279 | 0.12461 | -0.0654 | -3.4339
-13.5 | -0.4257 | 0.08131 | -0.1046 | -5.2355
-12.5 | -0.7602 | 0.04449 | -0.0916 | -17.087
-12 | -0.7456 | 0.04025 | -0.0879 | -18.5242
-11.5 | -0.6961 | 0.03594 | -0.089 | -19.3684
-11 | -0.6592 | 0.03345 | -0.0876 | -19.707
-10.5 | -0.6124 | 0.03077 | -0.0871 | -19.9025
-10 | -0.5707 | 0.02886 | -0.0856 | -19.7748
-9.5 | -0.4933 | 0.02695 | -0.0888 | -18.3043
-9 | -0.4447 | 0.0257 | -0.0881 | -17.3035
-8.5 | -0.4002 | 0.02436 | -0.0869 | -16.4286
-8 | -0.3692 | 0.02319 | -0.0843 | -15.9207
-7.5 | -0.3478 | 0.02166 | -0.0805 | -16.0572
-7 | -0.3274 | 0.02041 | -0.0763 | -16.0412
-6.5 | -0.3121 | 0.01912 | -0.0712 | -16.3232
-6 | -0.3037 | 0.01781 | -0.0644 | -17.0522
-5.5 | -0.3407 | 0.01567 | -0.0496 | -21.7422
-5 | -0.3589 | 0.01417 | -0.0367 | -25.3282
-4.5 | -0.3183 | 0.01451 | -0.0335 | -21.9366
-4 | -0.2682 | 0.01505 | -0.0319 | -17.8206
-3.5 | -0.2211 | 0.01593 | -0.0299 | -13.8795
-3 | -0.1662 | 0.01693 | -0.029 | -9.8169
-2.5 | -0.1169 | 0.01721 | -0.028 | -6.7926
-2 | -0.0585 | 0.01728 | -0.0286 | -3.3854
-1.5 | -0.0096 | 0.01747 | -0.028 | -0.54951
-1 | 0.0334 | 0.01767 | -0.0267 | 1.8902
-0.5 | 0.086 | 0.01783 | -0.0266 | 4.8233
0 | 0.1387 | 0.01783 | -0.0266 | 7.779
0.5 | 0.1942 | 0.01798 | -0.0271 | 10.8009
1 | 0.2244 | 0.01884 | -0.0237 | 11.9108
1.5 | 0.2705 | 0.01912 | -0.0229 | 14.1475
2 | 0.3272 | 0.01919 | -0.0234 | 17.0505
2.5 | 0.3856 | 0.01932 | -0.0243 | 19.9586
3 | 0.3888 | 0.02095 | -0.0169 | 18.5585
3.5 | 0.4496 | 0.0208 | -0.018 | 21.6154
4 | 0.5176 | 0.02044 | -0.0201 | 25.3229
4.5 | 0.5121 | 0.02216 | -0.0112 | 23.1092
5 | 0.5871 | 0.02143 | -0.0142 | 27.3962
5.5 | 0.6745 | 0.02031 | -0.0191 | 33.2102
6 | 0.6916 | 0.02066 | -0.0129 | 33.4753
6.5 | 0.7717 | 0.01868 | -0.0158 | 41.3116
7 | 0.8445 | 0.01762 | -0.0182 | 47.9285
7.5 | 0.8766 | 0.01744 | -0.014 | 50.2638
8 | 0.9217 | 0.01672 | -0.0117 | 55.1256
8.5 | 0.9441 | 0.01606 | -0.0052 | 58.7858
9 | 0.9861 | 0.01602 | -0.0039 | 61.5543
9.5 | 1.0458 | 0.01708 | -0.0085 | 61.2295
10 | 1.0385 | 0.01955 | -0.0029 | 53.1202
10.5 | 1.0064 | 0.02335 | 0.006 | 43.1006
11 | 0.9825 | 0.02762 | 0.0126 | 35.572
11.5 | 0.9685 | 0.03191 | 0.0174 | 30.351
12 | 0.964 | 0.03598 | 0.0208 | 26.7927
12.5 | 0.9676 | 0.03972 | 0.0233 | 24.3605
13 | 0.9748 | 0.04338 | 0.0252 | 22.4712
13.5 | 0.9838 | 0.04705 | 0.0269 | 20.9097
14 | 0.9919 | 0.05093 | 0.0283 | 19.4758
14.5 | 1.0036 | 0.05458 | 0.0295 | 18.3877
15 | 1.0192 | 0.05798 | 0.0304 | 17.5785
15.5 | 1.0353 | 0.06127 | 0.0313 | 16.8973
16 | 1.0534 | 0.06446 | 0.0319 | 16.3419
16.5 | 1.0746 | 0.06733 | 0.0326 | 15.9602
17 | 1.0946 | 0.07043 | 0.033 | 15.5417
17.5 | 1.1168 | 0.07324 | 0.0336 | 15.2485
18 | 1.1332 | 0.07695 | 0.0336 | 14.7264
18.5 | 1.1583 | 0.07944 | 0.0338 | 14.5808
19 | 1.168 | 0.08408 | 0.0336 | 13.8915
19.5 | 1.1721 | 0.08952 | 0.0327 | 13.0932
20 | 1.1819 | 0.09418 | 0.0317 | 12.5494

## 19. Re 250k Mach 0.10 (1)
BIGFOIL.COM POLAR EXPORT
GA 40A220
GA 40A220 |  |  |  | Cl Max: | 1.621 | at alpha= | 15.5 | deg
JavaFoil+Calcfoil stall+Eppler ext transition |  |  |  | L/D Max: | 66.317 | at alpha= | 7.5 | deg
Re: | 250000 |  |  | Cd Min: | 0.01077 | at alpha= | -1 | deg
Mach: | 0.1 |  |  | Cl=0 at alpha= | -1.6825 | deg
|  |  |  | @ Cl=0.1, Cd= | 0.010772
|  |  |  | @ Cl=0.4, Cd= | 0.011789
|  |  |  | @ Cl=0.6, Cd= | 0.012739
alpha (deg) | Cl | Cd | Cm | Cl/Cd
-20 | -0.824 | 0.20937 | 0.006 | -3.935
-19.5 | -0.842 | 0.20457 | 0.005 | -4.118
-19 | -0.86 | 0.19 | 0.005 | -4.525
-18.5 | -0.876 | 0.17792 | 0.005 | -4.922
-18 | -0.89 | 0.17092 | 0.004 | -5.208
-17.5 | -0.903 | 0.1616 | 0.004 | -5.587
-17 | -0.914 | 0.1546 | 0.003 | -5.91
-16.5 | -0.922 | 0.14346 | 0.003 | -6.429
-16 | -0.929 | 0.13542 | 0.002 | -6.858
-15.5 | -0.932 | 0.12666 | 0.002 | -7.36
-15 | -0.933 | 0.11932 | 0.001 | -7.821
-14.5 | -0.931 | 0.11441 | 0.001 | -8.134
-14 | -0.925 | 0.1077 | 0 | -8.592
-13.5 | -0.917 | 0.10266 | 0 | -8.932
-13 | -0.905 | 0.09542 | -0.001 | -9.486
-12.5 | -0.89 | 0.09017 | -0.001 | -9.869
-12 | -0.872 | 0.08476 | -0.002 | -10.283
-11.5 | -0.85 | 0.07901 | -0.002 | -10.76
-11 | -0.823 | 0.07447 | -0.003 | -11.049
-10.5 | -0.795 | 0.07105 | -0.003 | -11.185
-10 | -0.764 | 0.06653 | -0.004 | -11.479
-9.5 | -0.73 | 0.06184 | -0.004 | -11.802
-9 | -0.694 | 0.05818 | -0.005 | -11.929
-8.5 | -0.655 | 0.05465 | -0.006 | -11.992
-8 | -0.615 | 0.05122 | -0.007 | -12.003
-7.5 | -0.572 | 0.04871 | -0.007 | -11.747
-7 | -0.528 | 0.04577 | -0.008 | -11.54
-6.5 | -0.58 | 0.01702 | -0.018 | -34.091
-6 | -0.524 | 0.01635 | -0.019 | -32.04
-5.5 | -0.466 | 0.01653 | -0.02 | -28.22
-5 | -0.408 | 0.016 | -0.022 | -25.501
-4.5 | -0.348 | 0.01552 | -0.023 | -22.443
-4 | -0.288 | 0.01485 | -0.025 | -19.403
-3.5 | -0.229 | 0.01433 | -0.026 | -15.966
-3 | -0.166 | 0.011 | -0.028 | -15.107
-2.5 | -0.103 | 0.01093 | -0.029 | -9.444
-2 | -0.04 | 0.01093 | -0.03 | -3.674
-1.5 | 0.023 | 0.0109 | -0.032 | 2.128
-1 | 0.087 | 0.01077 | -0.032 | 8.038
-0.5 | 0.15 | 0.01078 | -0.033 | 13.914
0 | 0.21 | 0.01122 | -0.035 | 18.682
0.5 | 0.271 | 0.01136 | -0.036 | 23.855
1 | 0.332 | 0.01151 | -0.037 | 28.841
1.5 | 0.393 | 0.01176 | -0.038 | 33.394
2 | 0.453 | 0.01201 | -0.039 | 37.71
2.5 | 0.513 | 0.01228 | -0.041 | 41.791
3 | 0.573 | 0.01257 | -0.042 | 45.567
3.5 | 0.632 | 0.01294 | -0.043 | 48.837
4 | 0.689 | 0.01329 | -0.044 | 51.82
4.5 | 0.746 | 0.01375 | -0.045 | 54.29
5 | 0.804 | 0.01419 | -0.046 | 56.666
5.5 | 0.861 | 0.01471 | -0.047 | 58.537
6 | 0.918 | 0.01523 | -0.049 | 60.261
6.5 | 0.975 | 0.01521 | -0.05 | 64.132
7 | 1.031 | 0.01577 | -0.051 | 65.391
7.5 | 1.086 | 0.01637 | -0.052 | 66.317
8 | 1.139 | 0.01747 | -0.054 | 65.216
8.5 | 1.199 | 0.0253 | -0.055 | 47.406
9 | 1.25 | 0.02664 | -0.056 | 46.902
9.5 | 1.298 | 0.02807 | -0.058 | 46.237
10 | 1.343 | 0.02954 | -0.059 | 45.478
10.5 | 1.386 | 0.03112 | -0.06 | 44.518
11 | 1.425 | 0.03279 | -0.061 | 43.46
11.5 | 1.462 | 0.03456 | -0.062 | 42.297
12 | 1.495 | 0.03652 | -0.063 | 40.934
12.5 | 1.525 | 0.03857 | -0.064 | 39.529
13 | 1.551 | 0.04069 | -0.065 | 38.113
13.5 | 1.573 | 0.04407 | -0.066 | 35.692
14 | 1.591 | 0.04652 | -0.067 | 34.206
14.5 | 1.605 | 0.04943 | -0.068 | 32.477
15 | 1.615 | 0.05274 | -0.068 | 30.63
15.5 | 1.621 | 0.05616 | -0.069 | 28.867
16 | 1.621 | 0.06043 | -0.07 | 26.821
16.5 | 1.611 | 0.06715 | -0.07 | 23.991
17 | 1.594 | 0.0753 | -0.07 | 21.169
17.5 | 1.473 | 0.12357 | -0.058 | 11.919
18 | 1.438 | 0.1439 | -0.052 | 9.994
18.5 | 1.412 | 0.16067 | -0.048 | 8.789
19 | 1.394 | 0.17198 | -0.045 | 8.107
19.5 | 1.379 | 0.18237 | -0.045 | 7.561
20 | 1.362 | 0.19102 | -0.045 | 7.128

## 20. Re 250k Mach 0.10 (2)
BIGFOIL.COM POLAR EXPORT
GA 40A220
GA 40A220 |  |  |  | Cl Max: | 1.1708 | at alpha= | 20 | deg
XFOIL ncrit=9 |  |  |  | L/D Max: | 59.6715 | at alpha= | 9 | deg
Re: | 250000 |  |  | Cd Min: | 0.17556 | at alpha= | -17.5 | deg
Mach: | 0.1 |  |  | Cl=0 at alpha= | -1.3681 | deg
|  |  |  | @ Cl=0.1, Cd= | 0.017943
|  |  |  | @ Cl=0.4, Cd= | 0.02109
|  |  |  | @ Cl=0.6, Cd= | 0.021471
alpha (deg) | Cl | Cd | Cm | Cl/Cd
-17.5 | -0.4076 | 0.17556 | -0.0368 | -2.3217
-17 | -0.417 | 0.16455 | -0.0441 | -2.5342
-16.5 | -0.3934 | 0.16011 | -0.0451 | -2.4571
-16 | -0.4174 | 0.14588 | -0.055 | -2.8613
-15 | -0.4147 | 0.12665 | -0.0654 | -3.2744
-14.5 | -0.3449 | 0.12275 | -0.0728 | -2.8098
-14 | -0.3631 | 0.1032 | -0.0895 | -3.5184
-13.5 | -0.3797 | 0.08754 | -0.1019 | -4.3374
-13 | -0.4791 | 0.07031 | -0.1109 | -6.8141
-12.5 | -0.7389 | 0.04498 | -0.0955 | -16.4273
-12 | -0.7347 | 0.04114 | -0.0906 | -17.8585
-11.5 | -0.6903 | 0.03671 | -0.091 | -18.8041
-11 | -0.6561 | 0.03413 | -0.0893 | -19.2236
-10.5 | -0.6131 | 0.03131 | -0.0883 | -19.5816
-10 | -0.5687 | 0.0292 | -0.0871 | -19.476
-9.5 | -0.4942 | 0.02725 | -0.0898 | -18.1358
-9 | -0.4441 | 0.02596 | -0.0892 | -17.1071
-8.5 | -0.3979 | 0.02465 | -0.088 | -16.142
-8 | -0.3664 | 0.02344 | -0.0855 | -15.6314
-7.5 | -0.3441 | 0.02191 | -0.0817 | -15.7052
-7 | -0.3228 | 0.02067 | -0.0777 | -15.6168
-6.5 | -0.3081 | 0.01932 | -0.0726 | -15.9472
-6 | -0.299 | 0.01796 | -0.0659 | -16.6481
-5.5 | -0.3335 | 0.01597 | -0.0515 | -20.8829
-5 | -0.359 | 0.01424 | -0.0375 | -25.2107
-4.5 | -0.3191 | 0.01456 | -0.034 | -21.9162
-4 | -0.2694 | 0.01512 | -0.0323 | -17.8175
-3.5 | -0.2243 | 0.01599 | -0.0299 | -14.0275
-3 | -0.168 | 0.017 | -0.0291 | -9.8824
-2.5 | -0.116 | 0.01734 | -0.0284 | -6.6897
-2 | -0.0589 | 0.01738 | -0.0288 | -3.389
-1.5 | -0.0114 | 0.01764 | -0.028 | -0.64626
-1 | 0.0318 | 0.01781 | -0.0266 | 1.7855
-0.5 | 0.0856 | 0.01794 | -0.0266 | 4.7715
0 | 0.1396 | 0.01795 | -0.0268 | 7.7772
0.5 | 0.1875 | 0.01829 | -0.0261 | 10.2515
1 | 0.2221 | 0.01905 | -0.0233 | 11.6588
1.5 | 0.2696 | 0.01928 | -0.0226 | 13.9834
2 | 0.3281 | 0.0193 | -0.0233 | 17
2.5 | 0.3427 | 0.02079 | -0.0177 | 16.4839
3 | 0.3873 | 0.02113 | -0.0164 | 18.3294
3.5 | 0.4508 | 0.02093 | -0.0178 | 21.5385
4 | 0.511 | 0.02086 | -0.0188 | 24.4966
4.5 | 0.5125 | 0.0223 | -0.0108 | 22.9821
5 | 0.5893 | 0.02155 | -0.0141 | 27.3457
6 | 0.6934 | 0.02078 | -0.0125 | 33.3686
6.5 | 0.7648 | 0.01902 | -0.0139 | 40.2103
7 | 0.8505 | 0.01767 | -0.0182 | 48.1324
7.5 | 0.8765 | 0.01757 | -0.013 | 49.8862
8 | 0.9156 | 0.01696 | -0.0095 | 53.9858
8.5 | 0.9389 | 0.01626 | -0.0031 | 57.7429
9 | 0.981 | 0.01644 | -0.0023 | 59.6715
9.5 | 1.0438 | 0.01753 | -0.0074 | 59.5436
10 | 1.03 | 0.02021 | -0.0009 | 50.9649
10.5 | 0.9983 | 0.02415 | 0.0078 | 41.3375
11 | 0.9758 | 0.02846 | 0.0141 | 34.2867
11.5 | 0.9625 | 0.0328 | 0.0186 | 29.3445
12 | 0.9601 | 0.0368 | 0.0218 | 26.0897
12.5 | 0.9644 | 0.04056 | 0.0242 | 23.7771
13 | 0.97 | 0.04439 | 0.0263 | 21.8518
13.5 | 0.9794 | 0.0481 | 0.0279 | 20.3617
15 | 1.016 | 0.05906 | 0.0313 | 17.2028
15.5 | 1.0332 | 0.06232 | 0.0322 | 16.5789
16 | 1.0525 | 0.06534 | 0.033 | 16.1081
16.5 | 1.073 | 0.06845 | 0.0336 | 15.6757
17 | 1.094 | 0.07146 | 0.034 | 15.3093
17.5 | 1.1139 | 0.07467 | 0.0345 | 14.9176
18 | 1.1301 | 0.07845 | 0.0345 | 14.4054
18.5 | 1.1577 | 0.08072 | 0.035 | 14.3422
19 | 1.1593 | 0.08651 | 0.0343 | 13.4008
19.5 | 1.1615 | 0.0923 | 0.0332 | 12.584
20 | 1.1708 | 0.09714 | 0.0321 | 12.0527

## 21. Re 250k Mach 0.25 (1)
BIGFOIL.COM POLAR EXPORT
GA 40A220
GA 40A220 |  |  |  | Cl Max: | 1.55 | at alpha= | 14 | deg
JavaFoil+Calcfoil stall+Eppler ext transition |  |  |  | L/D Max: | 64.842 | at alpha= | 7.5 | deg
Re: | 250000 |  |  | Cd Min: | 0.01085 | at alpha= | -2.5 | deg
Mach: | 0.25 |  |  | Cl=0 at alpha= | -1.6846 | deg
|  |  |  | @ Cl=0.1, Cd= | 0.011003
|  |  |  | @ Cl=0.4, Cd= | 0.012121
|  |  |  | @ Cl=0.6, Cd= | 0.013089
alpha (deg) | Cl | Cd | Cm | Cl/Cd
-18 | -0.56 | 0.20447 | 0.004 | -2.741
-17.5 | -0.608 | 0.18793 | 0.004 | -3.233
-17 | -0.652 | 0.17502 | 0.003 | -3.723
-16.5 | -0.692 | 0.16139 | 0.003 | -4.286
-16 | -0.728 | 0.14806 | 0.002 | -4.915
-15.5 | -0.759 | 0.14517 | 0.002 | -5.228
-15 | -0.786 | 0.13506 | 0.001 | -5.818
-14.5 | -0.808 | 0.12341 | 0.001 | -6.546
-14 | -0.824 | 0.1171 | 0 | -7.041
-13.5 | -0.836 | 0.10907 | 0 | -7.662
-13 | -0.841 | 0.10184 | -0.001 | -8.263
-12.5 | -0.841 | 0.09421 | -0.001 | -8.932
-12 | -0.836 | 0.0895 | -0.002 | -9.344
-11.5 | -0.826 | 0.08346 | -0.002 | -9.895
-11 | -0.81 | 0.07686 | -0.003 | -10.544
-10.5 | -0.79 | 0.07273 | -0.004 | -10.86
-10 | -0.763 | 0.06877 | -0.004 | -11.091
-9.5 | -0.733 | 0.06404 | -0.004 | -11.453
-9 | -0.7 | 0.05911 | -0.005 | -11.848
-8.5 | -0.664 | 0.0555 | -0.006 | -11.961
-8 | -0.625 | 0.05205 | -0.007 | -12.009
-7.5 | -0.583 | 0.04929 | -0.007 | -11.834
-7 | -0.54 | 0.04628 | -0.008 | -11.66
-6.5 | -0.592 | 0.01762 | -0.018 | -33.601
-6 | -0.535 | 0.01694 | -0.02 | -31.588
-5.5 | -0.477 | 0.01713 | -0.021 | -27.84
-5 | -0.417 | 0.01652 | -0.022 | -25.267
-4.5 | -0.357 | 0.01598 | -0.024 | -22.315
-4 | -0.295 | 0.01521 | -0.025 | -19.398
-3.5 | -0.232 | 0.01476 | -0.027 | -15.748
-3 | -0.171 | 0.01121 | -0.028 | -15.223
-2.5 | -0.106 | 0.01085 | -0.03 | -9.771
-2 | -0.041 | 0.01114 | -0.031 | -3.705
-1.5 | 0.024 | 0.01098 | -0.032 | 2.17
-1 | 0.089 | 0.01101 | -0.033 | 8.078
-0.5 | 0.154 | 0.01097 | -0.034 | 14.048
0 | 0.215 | 0.01153 | -0.036 | 18.609
0.5 | 0.277 | 0.01171 | -0.037 | 23.687
1 | 0.34 | 0.01184 | -0.038 | 28.714
1.5 | 0.402 | 0.01213 | -0.039 | 33.135
2 | 0.464 | 0.01237 | -0.04 | 37.52
2.5 | 0.525 | 0.01269 | -0.042 | 41.413
3 | 0.587 | 0.01301 | -0.043 | 45.083
3.5 | 0.648 | 0.01338 | -0.044 | 48.424
4 | 0.705 | 0.01381 | -0.045 | 51.067
4.5 | 0.765 | 0.01424 | -0.046 | 53.73
5 | 0.824 | 0.01472 | -0.047 | 55.973
5.5 | 0.882 | 0.01533 | -0.049 | 57.499
6 | 0.941 | 0.01579 | -0.05 | 59.563
6.5 | 0.999 | 0.01582 | -0.051 | 63.167
7 | 1.056 | 0.01645 | -0.052 | 64.175
7.5 | 1.111 | 0.01713 | -0.054 | 64.842
8 | 1.175 | 0.02389 | -0.056 | 49.173
8.5 | 1.225 | 0.02674 | -0.057 | 45.807
9 | 1.275 | 0.02817 | -0.058 | 45.256
9.5 | 1.322 | 0.02981 | -0.059 | 44.359
10 | 1.366 | 0.03151 | -0.06 | 43.341
10.5 | 1.405 | 0.03335 | -0.061 | 42.133
11 | 1.441 | 0.03533 | -0.062 | 40.776
11.5 | 1.472 | 0.03723 | -0.063 | 39.542
12 | 1.499 | 0.0395 | -0.064 | 37.944
12.5 | 1.521 | 0.04197 | -0.065 | 36.232
13 | 1.536 | 0.04557 | -0.066 | 33.704
13.5 | 1.546 | 0.04873 | -0.067 | 31.73
14 | 1.55 | 0.05203 | -0.068 | 29.789
14.5 | 1.545 | 0.05656 | -0.069 | 27.312
15 | 1.532 | 0.06181 | -0.069 | 24.781
15.5 | 1.507 | 0.06928 | -0.069 | 21.751
16 | 1.356 | 0.12142 | -0.053 | 11.169
16.5 | 1.315 | 0.13905 | -0.047 | 9.458
17 | 1.284 | 0.15037 | -0.044 | 8.537
17.5 | 1.246 | 0.16323 | -0.039 | 7.634
18 | 1.21 | 0.17697 | -0.038 | 6.839
18.5 | 1.171 | 0.18382 | -0.039 | 6.373
19 | 1.126 | 0.19478 | -0.038 | 5.783

## 22. Re 250k Mach 0.25 (2)
BIGFOIL.COM POLAR EXPORT
GA 40A220
GA 40A220 |  |  |  | Cl Max: | 1.1022 | at alpha= | 18.5 | deg
XFOIL ncrit=9 |  |  |  | L/D Max: | 52.6866 | at alpha= | 8 | deg
Re: | 250000 |  |  | Cd Min: | 0.1696 | at alpha= | -17 | deg
Mach: | 0.25 |  |  | Cl=0 at alpha= | -1.2885 | deg
|  |  |  | @ Cl=0.1, Cd= | 0.018677
|  |  |  | @ Cl=0.4, Cd= | 0.026607
|  |  |  | @ Cl=0.6, Cd= | 0.024008
alpha (deg) | Cl | Cd | Cm | Cl/Cd
-17 | -0.4027 | 0.1696 | -0.0442 | -2.3744
-16.5 | -0.3787 | 0.16454 | -0.0457 | -2.3016
-16 | -0.3956 | 0.15229 | -0.055 | -2.5977
-15.5 | -0.3552 | 0.14882 | -0.0554 | -2.3868
-15 | -0.3416 | 0.13381 | -0.0718 | -2.5529
-14.5 | -0.2917 | 0.12626 | -0.0811 | -2.3103
-14 | -0.2944 | 0.11349 | -0.0908 | -2.5941
-13.5 | -0.5196 | 0.06667 | -0.1148 | -7.7936
-13 | -0.5402 | 0.05922 | -0.1153 | -9.1219
-12.5 | -0.5772 | 0.05223 | -0.1134 | -11.0511
-12 | -0.6253 | 0.04526 | -0.1081 | -13.8157
-11.5 | -0.6247 | 0.04153 | -0.1043 | -15.0421
-11 | -0.6208 | 0.03798 | -0.1 | -16.3454
-10.5 | -0.6026 | 0.03451 | -0.0963 | -17.4616
-10 | -0.5639 | 0.03151 | -0.0942 | -17.8959
-9.5 | -0.4989 | 0.029 | -0.0952 | -17.2034
-9 | -0.443 | 0.02747 | -0.0948 | -16.1267
-8.5 | -0.3892 | 0.02611 | -0.094 | -14.9062
-8 | -0.3521 | 0.0248 | -0.0917 | -14.1976
-7 | -0.3038 | 0.02191 | -0.0842 | -13.8658
-6.5 | -0.2889 | 0.02036 | -0.0792 | -14.1896
-6 | -0.2753 | 0.01897 | -0.0734 | -14.5124
-5.5 | -0.2951 | 0.0172 | -0.062 | -17.157
-5 | -0.3451 | 0.01494 | -0.0443 | -23.0991
-4.5 | -0.3244 | 0.01484 | -0.0368 | -21.8598
-4 | -0.2808 | 0.01553 | -0.0337 | -18.0811
-3.5 | -0.2298 | 0.01647 | -0.0317 | -13.9526
-3 | -0.1753 | 0.01746 | -0.0301 | -10.0401
-2.5 | -0.1136 | 0.01803 | -0.0302 | -6.3006
-2 | -0.0694 | 0.01816 | -0.0285 | -3.8216
-1.5 | -0.0206 | 0.01852 | -0.0276 | -1.1123
-1 | 0.0281 | 0.01859 | -0.0267 | 1.5116
-0.5 | 0.0846 | 0.01851 | -0.0269 | 4.5705
0 | 0.1315 | 0.01902 | -0.0257 | 6.9138
0.5 | 0.1598 | 0.01974 | -0.0219 | 8.0952
1 | 0.215 | 0.01992 | -0.0218 | 10.7932
1.5 | 0.2717 | 0.02003 | -0.0221 | 13.5647
2.5 | 0.3229 | 0.0221 | -0.0135 | 14.6109
3 | 0.3876 | 0.02191 | -0.0149 | 17.6906
4 | 0.3193 | 0.02775 | 0.01 | 11.5063
4.5 | 0.3972 | 0.02665 | 0.0078 | 14.9043
5 | 0.4826 | 0.02533 | 0.0044 | 19.0525
5.5 | 0.5585 | 0.02439 | 0.0022 | 22.8987
6.5 | 0.6453 | 0.02359 | 0.0076 | 27.3548
7 | 0.7675 | 0.02019 | 0 | 38.0139
7.5 | 0.8592 | 0.0186 | -0.0044 | 46.1935
8 | 0.9178 | 0.01742 | -0.0033 | 52.6866
8.5 | 0.9071 | 0.01802 | 0.0075 | 50.3385
9 | 0.9621 | 0.01892 | 0.0043 | 50.851
9.5 | 1.0258 | 0.02069 | -0.0014 | 49.5795
10 | 0.9894 | 0.02397 | 0.0087 | 41.2766
10.5 | 0.9608 | 0.0284 | 0.0159 | 33.831
11 | 0.9433 | 0.03297 | 0.021 | 28.6109
11.5 | 0.9359 | 0.03736 | 0.0246 | 25.0509
12 | 0.9377 | 0.04141 | 0.0273 | 22.6443
12.5 | 0.9436 | 0.04535 | 0.0295 | 20.8071
13 | 0.9498 | 0.04947 | 0.0313 | 19.1995
13.5 | 0.96 | 0.0534 | 0.0328 | 17.9775
14 | 0.9717 | 0.0573 | 0.0341 | 16.9581
14.5 | 0.9868 | 0.06096 | 0.0352 | 16.1877
15 | 1.0036 | 0.06448 | 0.0362 | 15.5645
15.5 | 1.0232 | 0.06787 | 0.037 | 15.0759
16 | 1.0438 | 0.07112 | 0.0379 | 14.6766
16.5 | 1.063 | 0.07474 | 0.0384 | 14.2226
17 | 1.0837 | 0.07814 | 0.0392 | 13.8687
17.5 | 1.0897 | 0.08359 | 0.0388 | 13.0362
18 | 1.1011 | 0.08841 | 0.0384 | 12.4545
18.5 | 1.1022 | 0.09463 | 0.0375 | 11.6475
19 | 1.084 | 0.10384 | 0.0347 | 10.4391
19.5 | 1.0619 | 0.11407 | 0.0306 | 9.3092
20 | 1.041 | 0.12454 | 0.0257 | 8.3588

## 23. Re 250k Mach 0.50 (1)
BIGFOIL.COM POLAR EXPORT
GA 40A220
GA 40A220 |  |  |  | Cl Max: | 1.372 | at alpha= | 9.5 | deg
JavaFoil+Calcfoil stall+Eppler ext transition |  |  |  | L/D Max: | 56.588 | at alpha= | 6.5 | deg
Re: | 250000 |  |  | Cd Min: | 0.01182 | at alpha= | -1 | deg
Mach: | 0.5 |  |  | Cl=0 at alpha= | -1.6831 | deg
|  |  |  | @ Cl=0.1, Cd= | 0.01182
|  |  |  | @ Cl=0.4, Cd= | 0.013615
|  |  |  | @ Cl=0.6, Cd= | 0.014595
alpha (deg) | Cl | Cd | Cm | Cl/Cd
-20 | -1.053 | 0.27942 | 0.009 | -3.769
-19.5 | -1.025 | 0.2688 | 0.009 | -3.814
-19 | -0.998 | 0.25649 | 0.008 | -3.89
-18.5 | -0.971 | 0.25724 | 0.007 | -3.774
-18 | -0.939 | 0.24095 | 0.006 | -3.896
-17.5 | -0.91 | 0.23417 | 0.005 | -3.884
-17 | -0.882 | 0.232 | 0.005 | -3.8
-16.5 | -0.854 | 0.22912 | 0.004 | -3.726
-16 | -0.826 | 0.20162 | 0.003 | -4.095
-15.5 | -0.798 | 0.19786 | 0.003 | -4.031
-15 | -0.769 | 0.19212 | 0.002 | -4.005
-14.5 | -0.741 | 0.19313 | 0.001 | -3.837
-14 | -0.712 | 0.18015 | 0.001 | -3.951
-13.5 | -0.682 | 0.16832 | 0 | -4.055
-13 | -0.654 | 0.16147 | -0.001 | -4.05
-12.5 | -0.626 | 0.16409 | -0.001 | -3.812
-12 | -0.597 | 0.22052 | -0.002 | -2.708
-11.5 | -0.569 | 0.1402 | -0.003 | -4.056
-11 | -0.54 | 0.13707 | -0.003 | -3.94
-10.5 | -0.511 | 0.12085 | -0.004 | -4.228
-10 | -0.482 | 0.11537 | -0.004 | -4.18
-9.5 | -0.454 | 0.11324 | -0.005 | -4.005
-9 | -0.425 | 0.07543 | -0.006 | -5.635
-8.5 | -0.552 | 0.07384 | -0.005 | -7.476
-8 | -0.61 | 0.06125 | -0.007 | -9.967
-7.5 | -0.602 | 0.05433 | -0.007 | -11.075
-7 | -0.573 | 0.04974 | -0.008 | -11.523
-6.5 | -0.533 | 0.04656 | -0.009 | -11.456
-6 | -0.487 | 0.0433 | -0.01 | -11.237
-5.5 | -0.436 | 0.04061 | -0.012 | -10.735
-5 | -0.457 | 0.01792 | -0.025 | -25.491
-4.5 | -0.392 | 0.01807 | -0.026 | -21.678
-4 | -0.325 | 0.01737 | -0.027 | -18.702
-3.5 | -0.257 | 0.01674 | -0.029 | -15.321
-3 | -0.187 | 0.01619 | -0.03 | -11.544
-2.5 | -0.116 | 0.01231 | -0.031 | -9.438
-2 | -0.045 | 0.01215 | -0.033 | -3.74
-1.5 | 0.026 | 0.01202 | -0.034 | 2.186
-1 | 0.099 | 0.01182 | -0.036 | 8.409
-0.5 | 0.172 | 0.01183 | -0.038 | 14.557
0 | 0.237 | 0.01307 | -0.039 | 18.104
0.5 | 0.306 | 0.01325 | -0.04 | 23.106
1 | 0.375 | 0.01351 | -0.042 | 27.788
1.5 | 0.444 | 0.0138 | -0.043 | 32.179
2 | 0.513 | 0.0141 | -0.044 | 36.363
2.5 | 0.581 | 0.01445 | -0.046 | 40.223
3 | 0.649 | 0.01497 | -0.047 | 43.347
3.5 | 0.716 | 0.01547 | -0.048 | 46.319
4 | 0.779 | 0.01603 | -0.05 | 48.588
4.5 | 0.843 | 0.01669 | -0.051 | 50.516
5 | 0.91 | 0.01724 | -0.052 | 52.776
5.5 | 0.975 | 0.0179 | -0.054 | 54.453
6 | 1.038 | 0.01858 | -0.055 | 55.887
6.5 | 1.099 | 0.01942 | -0.057 | 56.588
7 | 1.157 | 0.02048 | -0.058 | 56.477
7.5 | 1.222 | 0.03081 | -0.06 | 39.664
8 | 1.271 | 0.03281 | -0.061 | 38.751
8.5 | 1.314 | 0.03509 | -0.063 | 37.463
9 | 1.349 | 0.03784 | -0.064 | 35.66
9.5 | 1.372 | 0.04061 | -0.065 | 33.792
10 | 1.369 | 0.04397 | -0.066 | 31.132
10.5 | 1.316 | 0.04933 | -0.067 | 26.68
11 | 0.921 | 0.09109 | -0.026 | 10.108
11.5 | 0.765 | 0.10635 | -0.035 | 7.195
12 | 0.792 | 0.13855 | -0.033 | 5.715
12.5 | 0.821 | 0.1471 | -0.034 | 5.578
13 | 0.849 | 0.16646 | -0.035 | 5.099
13.5 | 0.877 | 0.17672 | -0.036 | 4.963
14 | 0.909 | 0.184 | -0.043 | 4.943
14.5 | 0.936 | 0.19734 | -0.042 | 4.745

## 24. Re 250k Mach 0.50 (2)
BIGFOIL.COM POLAR EXPORT
GA 40A220
GA 40A220 |  |  |  | Cl Max: | 0.9287 | at alpha= | 14.5 | deg
XFOIL ncrit=9 |  |  |  | L/D Max: | 25.7629 | at alpha= | 9.5 | deg
Re: | 250000 |  |  | Cd Min: | 0.23078 | at alpha= | -20 | deg
Mach: | 0.5 |  |  | Cl=0 at alpha= | 0.26206 | deg
|  |  |  | @ Cl=0.1, Cd= | 0.03386
|  |  |  | @ Cl=0.4, Cd= | 0.037289
|  |  |  | @ Cl=0.6, Cd= | 0.035762
alpha (deg) | Cl | Cd | Cm | Cl/Cd
-20 | -0.4833 | 0.23078 | -0.0196 | -2.0942
-19.5 | -0.4603 | 0.22388 | -0.0239 | -2.056
-18.5 | -0.4209 | 0.20865 | -0.0339 | -2.0173
-17 | -0.3463 | 0.18496 | -0.0524 | -1.8723
-16.5 | -0.3181 | 0.17256 | -0.0712 | -1.8434
-16 | -0.2618 | 0.16457 | -0.077 | -1.5908
-15.5 | -0.2587 | 0.15548 | -0.0841 | -1.6639
-15 | -0.2302 | 0.14948 | -0.0856 | -1.54
-14.5 | -0.2401 | 0.13972 | -0.0922 | -1.7184
-14 | -0.2091 | 0.13433 | -0.0925 | -1.5566
-13.5 | -0.2217 | 0.12402 | -0.0991 | -1.7876
-13 | -0.2441 | 0.10387 | -0.1079 | -2.3501
-12.5 | -0.2406 | 0.09545 | -0.1113 | -2.5207
-12 | -0.2761 | 0.0803 | -0.1199 | -3.4384
-11.5 | -0.3236 | 0.06718 | -0.1271 | -4.8169
-11 | -0.3632 | 0.05758 | -0.13 | -6.3077
-10.5 | -0.393 | 0.05027 | -0.1299 | -7.8178
-10 | -0.4124 | 0.04441 | -0.1279 | -9.2862
-9.5 | -0.4175 | 0.03964 | -0.1246 | -10.5323
-9 | -0.4081 | 0.03575 | -0.1207 | -11.4154
-8.5 | -0.3714 | 0.03268 | -0.1176 | -11.3647
-8 | -0.3131 | 0.03061 | -0.1155 | -10.2287
-7.5 | -0.2627 | 0.02924 | -0.1126 | -8.9843
-7 | -0.2298 | 0.02771 | -0.1086 | -8.293
-6.5 | -0.2099 | 0.02593 | -0.1039 | -8.0949
-6 | -0.1962 | 0.02397 | -0.0985 | -8.1852
-5.5 | -0.1878 | 0.02213 | -0.0922 | -8.4862
-5 | -0.2173 | 0.01961 | -0.081 | -11.0811
-4.5 | -0.2846 | 0.0177 | -0.061 | -16.0791
-4 | -0.3059 | 0.01717 | -0.0448 | -17.816
-3.5 | -0.2803 | 0.01853 | -0.0369 | -15.1268
-3 | -0.2286 | 0.02003 | -0.0326 | -11.4129
-2.5 | -0.1496 | 0.02168 | -0.0323 | -6.9004
-2 | -0.1 | 0.02191 | -0.0296 | -4.5641
-1.5 | -0.0927 | 0.02355 | -0.0212 | -3.9363
-1 | -0.0474 | 0.02343 | -0.0185 | -2.023
-0.5 | -0.0038 | 0.02397 | -0.0155 | -0.15853
0 | -0.0402 | 0.02623 | -0.0014 | -1.5326
0.5 | 0.0365 | 0.02579 | -0.0034 | 1.4153
2.5 | 0.0425 | 0.03395 | 0.0258 | 1.2518
3 | 0.1126 | 0.03384 | 0.0253 | 3.3274
4 | 0.1996 | 0.03541 | 0.0294 | 5.6368
5 | 0.2524 | 0.0382 | 0.0366 | 6.6073
5.5 | 0.3271 | 0.0375 | 0.0363 | 8.7227
6.5 | 0.4411 | 0.03717 | 0.0392 | 11.8671
7 | 0.4572 | 0.03873 | 0.0438 | 11.8048
8.5 | 0.7074 | 0.03353 | 0.0419 | 21.0975
9 | 0.8219 | 0.03329 | 0.0334 | 24.6891
9.5 | 0.8932 | 0.03467 | 0.0298 | 25.7629
10 | 0.8749 | 0.03928 | 0.035 | 22.2734
10.5 | 0.8638 | 0.04431 | 0.0388 | 19.4945
11 | 0.8625 | 0.04915 | 0.0415 | 17.5483
11.5 | 0.8664 | 0.05392 | 0.0437 | 16.0682
12 | 0.8729 | 0.05877 | 0.0456 | 14.8528
12.5 | 0.8813 | 0.06366 | 0.0471 | 13.8439
13 | 0.8946 | 0.06829 | 0.0485 | 13.1
13.5 | 0.9102 | 0.07295 | 0.0497 | 12.477
14 | 0.9215 | 0.0783 | 0.0505 | 11.7688
14.5 | 0.9287 | 0.08424 | 0.0507 | 11.0245
15 | 0.9172 | 0.09284 | 0.049 | 9.8794
15.5 | 0.9 | 0.10256 | 0.0458 | 8.7754
16 | 0.8783 | 0.11342 | 0.0411 | 7.7438
16.5 | 0.844 | 0.12689 | 0.0339 | 6.6514
17 | 0.7716 | 0.14887 | 0.02 | 5.183
17.5 | 0.7197 | 0.17115 | 0.0072 | 4.2051
18 | 0.7171 | 0.18346 | 0.0005 | 3.9088
18.5 | 0.7326 | 0.19094 | -0.0035 | 3.8368
19 | 0.7302 | 0.2048 | -0.0111 | 3.5654
19.5 | 0.7398 | 0.21549 | -0.017 | 3.4331

## 25. Re 500k Mach 0.00 (1)
BIGFOIL.COM POLAR EXPORT
GA 40A220
GA 40A220 |  |  |  | Cl Max: | 1.651 | at alpha= | 16.5 | deg
JavaFoil+Calcfoil stall+Eppler ext transition |  |  |  | L/D Max: | 96.157 | at alpha= | 7.5 | deg
Re: | 500000 |  |  | Cd Min: | 0.00817 | at alpha= | -1 | deg
Mach: | 0 |  |  | Cl=0 at alpha= | -1.6825 | deg
|  |  |  | @ Cl=0.1, Cd= | 0.00817
|  |  |  | @ Cl=0.4, Cd= | 0.0085721
|  |  |  | @ Cl=0.6, Cd= | 0.008894
alpha (deg) | Cl | Cd | Cm | Cl/Cd
-20 | -0.875 | 0.18653 | 0.006 | -4.692
-19.5 | -0.89 | 0.17884 | 0.006 | -4.978
-19 | -0.904 | 0.17486 | 0.005 | -5.168
-18.5 | -0.916 | 0.16468 | 0.005 | -5.565
-18 | -0.928 | 0.15416 | 0.005 | -6.017
-17.5 | -0.937 | 0.14678 | 0.004 | -6.384
-17 | -0.944 | 0.13925 | 0.004 | -6.782
-16.5 | -0.95 | 0.13175 | 0.003 | -7.207
-16 | -0.953 | 0.12467 | 0.003 | -7.644
-15.5 | -0.954 | 0.11853 | 0.002 | -8.046
-15 | -0.952 | 0.11054 | 0.002 | -8.608
-14.5 | -0.946 | 0.10648 | 0.001 | -8.886
-14 | -0.938 | 0.10045 | 0 | -9.341
-13.5 | -0.928 | 0.09443 | 0 | -9.823
-13 | -0.914 | 0.08992 | -0.001 | -10.162
-12.5 | -0.899 | 0.08252 | -0.001 | -10.9
-12 | -0.881 | 0.07691 | -0.002 | -11.455
-11.5 | -0.851 | 0.07425 | -0.002 | -11.466
-11 | -0.825 | 0.06996 | -0.003 | -11.79
-10.5 | -0.796 | 0.06619 | -0.004 | -12.031
-10 | -0.765 | 0.06246 | -0.004 | -12.246
-9.5 | -0.73 | 0.05831 | -0.005 | -12.527
-9 | -0.694 | 0.05492 | -0.006 | -12.631
-8.5 | -0.785 | 0.01704 | -0.012 | -46.077
-8 | -0.738 | 0.01619 | -0.014 | -45.552
-7.5 | -0.688 | 0.0158 | -0.015 | -43.528
-7 | -0.635 | 0.01508 | -0.016 | -42.118
-6.5 | -0.581 | 0.01445 | -0.018 | -40.209
-6 | -0.525 | 0.01389 | -0.019 | -37.765
-5.5 | -0.467 | 0.01402 | -0.02 | -33.307
-5 | -0.409 | 0.01345 | -0.022 | -30.441
-4.5 | -0.351 | 0.01298 | -0.023 | -27.045
-4 | -0.29 | 0.01244 | -0.025 | -23.288
-3.5 | -0.228 | 0.0121 | -0.026 | -18.817
-3 | -0.165 | 0.0085 | -0.027 | -19.472
-2.5 | -0.103 | 0.00844 | -0.029 | -12.185
-2 | -0.04 | 0.00839 | -0.03 | -4.77
-1.5 | 0.023 | 0.0084 | -0.031 | 2.749
-1 | 0.086 | 0.00817 | -0.033 | 10.555
-0.5 | 0.149 | 0.00817 | -0.034 | 18.274
0 | 0.214 | 0.0084 | -0.036 | 25.493
0.5 | 0.278 | 0.00843 | -0.037 | 32.979
1 | 0.342 | 0.00848 | -0.038 | 40.266
1.5 | 0.405 | 0.00858 | -0.04 | 47.243
2 | 0.469 | 0.00863 | -0.041 | 54.315
2.5 | 0.532 | 0.00871 | -0.042 | 61.117
3 | 0.596 | 0.00887 | -0.044 | 67.17
3.5 | 0.646 | 0.00917 | -0.044 | 70.421
4 | 0.703 | 0.00936 | -0.045 | 75.12
4.5 | 0.762 | 0.00963 | -0.046 | 79.134
5 | 0.821 | 0.00989 | -0.048 | 83.019
5.5 | 0.878 | 0.0102 | -0.049 | 86.121
6 | 0.936 | 0.01056 | -0.05 | 88.65
6.5 | 0.993 | 0.01059 | -0.051 | 93.766
7 | 1.049 | 0.01096 | -0.052 | 95.67
7.5 | 1.103 | 0.01147 | -0.053 | 96.157
8 | 1.156 | 0.01229 | -0.055 | 94.1
8.5 | 1.2 | 0.02175 | -0.055 | 55.17
9 | 1.25 | 0.02283 | -0.056 | 54.757
9.5 | 1.298 | 0.02407 | -0.058 | 53.947
10 | 1.344 | 0.02539 | -0.059 | 52.935
10.5 | 1.387 | 0.02676 | -0.06 | 51.832
11 | 1.427 | 0.02817 | -0.061 | 50.668
11.5 | 1.465 | 0.02967 | -0.062 | 49.362
12 | 1.499 | 0.03128 | -0.063 | 47.934
12.5 | 1.53 | 0.03304 | -0.064 | 46.323
13 | 1.558 | 0.03485 | -0.065 | 44.719
13.5 | 1.582 | 0.03767 | -0.066 | 41.983
14 | 1.603 | 0.03973 | -0.067 | 40.337
14.5 | 1.62 | 0.04207 | -0.068 | 38.503
15 | 1.633 | 0.04461 | -0.069 | 36.609
15.5 | 1.643 | 0.04704 | -0.07 | 34.929
16 | 1.648 | 0.05022 | -0.07 | 32.826
16.5 | 1.651 | 0.05327 | -0.071 | 30.99
17 | 1.648 | 0.05692 | -0.072 | 28.959
17.5 | 1.642 | 0.06143 | -0.072 | 26.725
18 | 1.631 | 0.06642 | -0.073 | 24.559
18.5 | 1.614 | 0.07312 | -0.073 | 22.07
19 | 1.59 | 0.08168 | -0.073 | 19.471
19.5 | 1.535 | 0.10364 | -0.07 | 14.811
20 | 1.484 | 0.12628 | -0.066 | 11.752

## 26. Re 500k Mach 0.00 (2)
BIGFOIL.COM POLAR EXPORT
GA 40A220
GA 40A220 |  |  |  | Cl Max: | 1.1862 | at alpha= | 20 | deg
XFOIL ncrit=9 |  |  |  | L/D Max: | 91.4714 | at alpha= | 8 | deg
Re: | 500000 |  |  | Cd Min: | 0.20673 | at alpha= | -20 | deg
Mach: | 0 |  |  | Cl=0 at alpha= | -1.5329 | deg
|  |  |  | @ Cl=0.1, Cd= | 0.01027
|  |  |  | @ Cl=0.4, Cd= | 0.010705
|  |  |  | @ Cl=0.6, Cd= | 0.011146
alpha (deg) | Cl | Cd | Cm | Cl/Cd
-20 | -0.484 | 0.20673 | -0.0152 | -2.3412
-19.5 | -0.4879 | 0.19413 | -0.0234 | -2.5133
-19 | -0.4677 | 0.18963 | -0.0253 | -2.4664
-18.5 | -0.4481 | 0.18505 | -0.0276 | -2.4215
-18 | -0.4337 | 0.17898 | -0.031 | -2.4232
-17.5 | -0.4429 | 0.16512 | -0.0385 | -2.6823
-17 | -0.4227 | 0.16139 | -0.04 | -2.6191
-15.5 | -0.8066 | 0.05432 | -0.0938 | -14.849
-15 | -0.7653 | 0.04734 | -0.1053 | -16.166
-14.5 | -0.7594 | 0.044 | -0.1049 | -17.2591
-14 | -0.762 | 0.03961 | -0.1022 | -19.2376
-13.5 | -0.7573 | 0.03648 | -0.0994 | -20.7593
-13 | -0.7457 | 0.03365 | -0.0964 | -22.1605
-12.5 | -0.7006 | 0.03122 | -0.0961 | -22.4407
-12 | -0.6659 | 0.02954 | -0.0949 | -22.5423
-11.5 | -0.6313 | 0.02803 | -0.0934 | -22.5223
-11 | -0.6018 | 0.02655 | -0.0913 | -22.6667
-10.5 | -0.558 | 0.02511 | -0.0904 | -22.2222
-10 | -0.5243 | 0.02383 | -0.0886 | -22.0017
-9.5 | -0.4918 | 0.02255 | -0.0864 | -21.8093
-9 | -0.4652 | 0.02111 | -0.0836 | -22.0369
-8.5 | -0.439 | 0.01978 | -0.0806 | -22.1941
-8 | -0.4119 | 0.01862 | -0.0774 | -22.1214
-7.5 | -0.3936 | 0.01721 | -0.073 | -22.8704
-7 | -0.3671 | 0.01622 | -0.0693 | -22.6326
-6.5 | -0.3453 | 0.01518 | -0.0645 | -22.747
-6 | -0.3208 | 0.01441 | -0.0597 | -22.2623
-5.5 | -0.2996 | 0.01374 | -0.0539 | -21.8049
-5 | -0.3086 | 0.01171 | -0.0433 | -26.3535
-4.5 | -0.3088 | 0.00982 | -0.0338 | -31.446
-4 | -0.2635 | 0.00971 | -0.032 | -27.137
-3.5 | -0.2129 | 0.00973 | -0.0311 | -21.8808
-3 | -0.1611 | 0.00985 | -0.0303 | -16.3553
-2.5 | -0.1071 | 0.01004 | -0.03 | -10.6673
-2 | -0.0525 | 0.01029 | -0.0299 | -5.102
-1.5 | 0.0037 | 0.01025 | -0.0304 | 0.36098
-1 | 0.0597 | 0.01027 | -0.0308 | 5.813
-0.5 | 0.116 | 0.01027 | -0.0313 | 11.295
0 | 0.1738 | 0.01031 | -0.0321 | 16.8574
0.5 | 0.2301 | 0.01048 | -0.0326 | 21.9561
1 | 0.2846 | 0.01053 | -0.0329 | 27.0275
1.5 | 0.34 | 0.0106 | -0.0332 | 32.0755
2 | 0.3961 | 0.0107 | -0.0337 | 37.0187
2.5 | 0.4535 | 0.01078 | -0.0345 | 42.0686
3 | 0.5096 | 0.01104 | -0.035 | 46.1594
3.5 | 0.5613 | 0.01116 | -0.0348 | 50.2957
4 | 0.616 | 0.01114 | -0.0349 | 55.2962
4.5 | 0.6748 | 0.01118 | -0.0359 | 60.3578
5 | 0.7233 | 0.011 | -0.0347 | 65.7545
5.5 | 0.7752 | 0.01077 | -0.034 | 71.9777
6 | 0.8256 | 0.01071 | -0.0333 | 77.0868
6.5 | 0.8743 | 0.01074 | -0.0323 | 81.406
7 | 0.9193 | 0.01064 | -0.0305 | 86.4004
7.5 | 0.9516 | 0.01061 | -0.0262 | 89.689
8 | 0.976 | 0.01067 | -0.0204 | 91.4714
8.5 | 0.9814 | 0.01113 | -0.0113 | 88.1761
9 | 0.9637 | 0.01251 | 0.0007 | 77.0344
9.5 | 0.9343 | 0.01513 | 0.0122 | 61.7515
10 | 0.972 | 0.02041 | 0.0045 | 47.6237
11 | 0.9791 | 0.02751 | 0.0104 | 35.5907
11.5 | 0.989 | 0.03047 | 0.0131 | 32.4582
12 | 1.0026 | 0.03335 | 0.0153 | 30.063
12.5 | 1.0163 | 0.03636 | 0.0173 | 27.951
13 | 1.0319 | 0.03935 | 0.0189 | 26.2236
13.5 | 1.0457 | 0.0426 | 0.0204 | 24.5469
14 | 1.0605 | 0.04587 | 0.0216 | 23.1197
14.5 | 1.0728 | 0.04949 | 0.0228 | 21.6771
15 | 1.088 | 0.05296 | 0.0235 | 20.5438
15.5 | 1.0996 | 0.05684 | 0.0243 | 19.3455
16 | 1.1138 | 0.06058 | 0.0247 | 18.3856
16.5 | 1.1195 | 0.06515 | 0.0252 | 17.1834
17 | 1.1343 | 0.06904 | 0.0252 | 16.4296
17.5 | 1.1451 | 0.07338 | 0.0251 | 15.6051
18 | 1.152 | 0.07801 | 0.0251 | 14.7673
18.5 | 1.1619 | 0.08258 | 0.0247 | 14.07
19 | 1.1709 | 0.08739 | 0.024 | 13.3986
19.5 | 1.1778 | 0.09248 | 0.0229 | 12.7357
20 | 1.1862 | 0.09696 | 0.0224 | 12.2339

## 27. Re 500k Mach 0.10 (1)
BIGFOIL.COM POLAR EXPORT
GA 40A220
GA 40A220 |  |  |  | Cl Max: | 1.635 | at alpha= | 16 | deg
JavaFoil+Calcfoil stall+Eppler ext transition |  |  |  | L/D Max: | 95.665 | at alpha= | 7.5 | deg
Re: | 500000 |  |  | Cd Min: | 0.0082 | at alpha= | -0.5 | deg
Mach: | 0.1 |  |  | Cl=0 at alpha= | -1.6825 | deg
|  |  |  | @ Cl=0.1, Cd= | 0.0082079
|  |  |  | @ Cl=0.4, Cd= | 0.0085634
|  |  |  | @ Cl=0.6, Cd= | 0.0088962
alpha (deg) | Cl | Cd | Cm | Cl/Cd
-16.5 | -0.924 | 0.13575 | 0.003 | -6.804
-16 | -0.93 | 0.12517 | 0.003 | -7.432
-15.5 | -0.934 | 0.11934 | 0.002 | -7.825
-15 | -0.935 | 0.11341 | 0.002 | -8.243
-14.5 | -0.932 | 0.10721 | 0.001 | -8.693
-14 | -0.927 | 0.1027 | 0 | -9.026
-13.5 | -0.918 | 0.09612 | 0 | -9.555
-13 | -0.906 | 0.08968 | -0.001 | -10.108
-12.5 | -0.893 | 0.08343 | -0.001 | -10.71
-12 | -0.877 | 0.07771 | -0.002 | -11.283
-11.5 | -0.998 | 0.02551 | -0.005 | -39.128
-11 | -0.823 | 0.07014 | -0.003 | -11.739
-10.5 | -0.796 | 0.067 | -0.003 | -11.876
-10 | -0.765 | 0.06288 | -0.004 | -12.172
-9.5 | -0.731 | 0.05847 | -0.005 | -12.51
-9 | -0.831 | 0.01799 | -0.011 | -46.219
-8.5 | -0.787 | 0.01716 | -0.013 | -45.867
-8 | -0.74 | 0.0163 | -0.014 | -45.385
-7.5 | -0.69 | 0.01593 | -0.015 | -43.306
-7 | -0.638 | 0.0152 | -0.016 | -41.951
-6.5 | -0.583 | 0.01455 | -0.018 | -40.077
-6 | -0.527 | 0.014 | -0.019 | -37.62
-5.5 | -0.469 | 0.01407 | -0.021 | -33.319
-5 | -0.41 | 0.01358 | -0.022 | -30.212
-4.5 | -0.353 | 0.01306 | -0.023 | -27.021
-4 | -0.291 | 0.01248 | -0.025 | -23.328
-3.5 | -0.229 | 0.01216 | -0.026 | -18.818
-3 | -0.166 | 0.00849 | -0.028 | -19.59
-2.5 | -0.103 | 0.00847 | -0.029 | -12.194
-2 | -0.04 | 0.00849 | -0.03 | -4.737
-1.5 | 0.023 | 0.00843 | -0.032 | 2.753
-1 | 0.087 | 0.00821 | -0.033 | 10.557
-0.5 | 0.15 | 0.0082 | -0.034 | 18.304
0 | 0.215 | 0.00843 | -0.036 | 25.53
0.5 | 0.279 | 0.00846 | -0.037 | 33.033
1 | 0.343 | 0.00851 | -0.038 | 40.361
1.5 | 0.407 | 0.00857 | -0.04 | 47.52
2 | 0.471 | 0.00869 | -0.041 | 54.228
2.5 | 0.535 | 0.00879 | -0.043 | 60.872
3 | 0.599 | 0.00889 | -0.044 | 67.406
3.5 | 0.649 | 0.0092 | -0.044 | 70.494
4 | 0.706 | 0.00945 | -0.045 | 74.756
4.5 | 0.765 | 0.00968 | -0.047 | 79.061
5 | 0.824 | 0.00994 | -0.048 | 82.934
5.5 | 0.882 | 0.01029 | -0.049 | 85.702
6 | 0.94 | 0.01062 | -0.05 | 88.484
6.5 | 0.997 | 0.01066 | -0.051 | 93.504
7 | 1.053 | 0.01112 | -0.053 | 94.737
7.5 | 1.108 | 0.01158 | -0.054 | 95.665
8 | 1.161 | 0.01245 | -0.055 | 93.225
8.5 | 1.205 | 0.02195 | -0.056 | 54.883
9 | 1.255 | 0.0231 | -0.057 | 54.301
9.5 | 1.303 | 0.02437 | -0.058 | 53.472
10 | 1.348 | 0.02568 | -0.059 | 52.507
10.5 | 1.391 | 0.02705 | -0.06 | 51.419
11 | 1.431 | 0.02853 | -0.061 | 50.144
11.5 | 1.467 | 0.03005 | -0.062 | 48.835
12 | 1.501 | 0.03174 | -0.063 | 47.288
12.5 | 1.531 | 0.03346 | -0.064 | 45.762
13 | 1.558 | 0.03533 | -0.065 | 44.092
13.5 | 1.58 | 0.0383 | -0.066 | 41.249
14 | 1.599 | 0.04045 | -0.067 | 39.529
14.5 | 1.614 | 0.04291 | -0.068 | 37.615
15 | 1.625 | 0.04554 | -0.069 | 35.684
15.5 | 1.632 | 0.04807 | -0.07 | 33.956
16 | 1.635 | 0.05122 | -0.071 | 31.924
16.5 | 1.632 | 0.055 | -0.071 | 29.679
17 | 1.627 | 0.0586 | -0.072 | 27.767
17.5 | 1.616 | 0.06356 | -0.072 | 25.431
18 | 1.601 | 0.06913 | -0.073 | 23.161
18.5 | 1.571 | 0.07966 | -0.072 | 19.726
19 | 1.531 | 0.09433 | -0.071 | 16.226
19.5 | 1.44 | 0.13543 | -0.063 | 10.632
20 | 1.408 | 0.14996 | -0.061 | 9.388

## 28. Re 500k Mach 0.10 (2)
BIGFOIL.COM POLAR EXPORT
GA 40A220
GA 40A220 |  |  |  | Cl Max: | 1.178 | at alpha= | 20 | deg
XFOIL ncrit=9 |  |  |  | L/D Max: | 90.6884 | at alpha= | 8 | deg
Re: | 500000 |  |  | Cd Min: | 0.18588 | at alpha= | -18.5 | deg
Mach: | 0.1 |  |  | Cl=0 at alpha= | -1.5308 | deg
|  |  |  | @ Cl=0.1, Cd= | 0.010324
|  |  |  | @ Cl=0.4, Cd= | 0.010753
|  |  |  | @ Cl=0.6, Cd= | 0.011214
alpha (deg) | Cl | Cd | Cm | Cl/Cd
-18.5 | -0.4467 | 0.18588 | -0.0277 | -2.4032
-18 | -0.4319 | 0.17981 | -0.0311 | -2.402
-17.5 | -0.4403 | 0.16614 | -0.0386 | -2.6502
-16.5 | -0.5366 | 0.11667 | -0.0594 | -4.5993
-16 | -0.6471 | 0.08613 | -0.0776 | -7.5131
-15.5 | -0.7387 | 0.06081 | -0.0962 | -12.1477
-15 | -0.7336 | 0.05045 | -0.1074 | -14.5411
-14.5 | -0.7346 | 0.04653 | -0.107 | -15.7877
-14 | -0.7451 | 0.04142 | -0.1044 | -17.9889
-13.5 | -0.7458 | 0.03789 | -0.1015 | -19.6833
-13 | -0.7363 | 0.03463 | -0.0986 | -21.2619
-12.5 | -0.7008 | 0.03192 | -0.0975 | -21.9549
-12 | -0.6654 | 0.03008 | -0.0962 | -22.121
-11.5 | -0.6309 | 0.02851 | -0.0947 | -22.1291
-11 | -0.5997 | 0.02694 | -0.0928 | -22.2606
-10.5 | -0.5569 | 0.02548 | -0.0917 | -21.8564
-10 | -0.5223 | 0.02416 | -0.0899 | -21.6184
-9.5 | -0.4894 | 0.02285 | -0.0877 | -21.4179
-9 | -0.4616 | 0.02142 | -0.0849 | -21.55
-8.5 | -0.4353 | 0.02005 | -0.0819 | -21.7107
-8 | -0.4084 | 0.01886 | -0.0788 | -21.6543
-7.5 | -0.3896 | 0.01742 | -0.0744 | -22.3651
-7 | -0.3635 | 0.01639 | -0.0707 | -22.1782
-6.5 | -0.3417 | 0.01532 | -0.0659 | -22.3042
-6 | -0.3171 | 0.0145 | -0.0612 | -21.869
-5.5 | -0.2952 | 0.01382 | -0.0555 | -21.3603
-5 | -0.304 | 0.01194 | -0.0447 | -25.4606
-4.5 | -0.3087 | 0.00991 | -0.0345 | -31.1504
-4 | -0.2648 | 0.00974 | -0.0323 | -27.1869
-3.5 | -0.214 | 0.00976 | -0.0314 | -21.9262
-3 | -0.162 | 0.00989 | -0.0306 | -16.3802
-2.5 | -0.1077 | 0.01008 | -0.0302 | -10.6845
-2 | -0.0533 | 0.01035 | -0.03 | -5.1498
-1.5 | 0.0035 | 0.0103 | -0.0305 | 0.33981
-1 | 0.06 | 0.01031 | -0.0309 | 5.8196
-0.5 | 0.1165 | 0.01033 | -0.0315 | 11.2778
0 | 0.1748 | 0.01037 | -0.0322 | 16.8563
0.5 | 0.2309 | 0.01052 | -0.0327 | 21.9487
1 | 0.2856 | 0.01059 | -0.0329 | 26.9688
1.5 | 0.3415 | 0.01066 | -0.0333 | 32.0356
2 | 0.3982 | 0.01075 | -0.0338 | 37.0419
2.5 | 0.4561 | 0.01086 | -0.0346 | 41.9982
3 | 0.5113 | 0.0111 | -0.035 | 46.0631
3.5 | 0.5634 | 0.01124 | -0.0347 | 50.1246
4 | 0.6191 | 0.0112 | -0.035 | 55.2768
4.5 | 0.6787 | 0.0113 | -0.036 | 60.0619
5 | 0.7267 | 0.01107 | -0.0346 | 65.6459
5.5 | 0.7784 | 0.01083 | -0.0338 | 71.8744
6 | 0.8297 | 0.01077 | -0.0332 | 77.0381
6.5 | 0.8775 | 0.01081 | -0.0319 | 81.1748
7 | 0.9218 | 0.01071 | -0.0298 | 86.0691
7.5 | 0.9536 | 0.01068 | -0.0253 | 89.2884
8 | 0.9749 | 0.01075 | -0.0188 | 90.6884
8.5 | 0.9797 | 0.01128 | -0.0096 | 86.8528
9 | 0.9583 | 0.01283 | 0.0027 | 74.6921
9.5 | 0.929 | 0.01564 | 0.0138 | 59.399
10 | 0.9678 | 0.02114 | 0.0055 | 45.7805
10.5 | 0.9729 | 0.02497 | 0.0078 | 38.9628
11 | 0.9744 | 0.0283 | 0.0115 | 34.4311
11.5 | 0.9847 | 0.0313 | 0.0142 | 31.4601
12 | 0.9993 | 0.03416 | 0.0164 | 29.2535
12.5 | 1.0139 | 0.03716 | 0.0182 | 27.2847
13 | 1.0274 | 0.04037 | 0.0199 | 25.4496
13.5 | 1.0423 | 0.0436 | 0.0214 | 23.906
14 | 1.0566 | 0.04698 | 0.0226 | 22.4904
14.5 | 1.0695 | 0.0506 | 0.0237 | 21.1364
15 | 1.0832 | 0.05426 | 0.0246 | 19.9631
15.5 | 1.0955 | 0.05815 | 0.0252 | 18.8392
16 | 1.1084 | 0.06208 | 0.0257 | 17.8544
16.5 | 1.1155 | 0.0666 | 0.0261 | 16.7492
17 | 1.1295 | 0.07062 | 0.0261 | 15.9941
17.5 | 1.1393 | 0.07512 | 0.026 | 15.1664
18 | 1.1458 | 0.07984 | 0.026 | 14.3512
18.5 | 1.1562 | 0.08452 | 0.0255 | 13.6796
19 | 1.1647 | 0.08941 | 0.0247 | 13.0265
19.5 | 1.1714 | 0.09457 | 0.0237 | 12.3866
20 | 1.178 | 0.09953 | 0.0228 | 11.8356

## 29. Re 500k Mach 0.25 (1)
BIGFOIL.COM POLAR EXPORT
GA 40A220
GA 40A220 |  |  |  | Cl Max: | 1.559 | at alpha= | 14 | deg
JavaFoil+Calcfoil stall+Eppler ext transition |  |  |  | L/D Max: | 92.318 | at alpha= | 7.5 | deg
Re: | 500000 |  |  | Cd Min: | 0.00827 | at alpha= | -0.5 | deg
Mach: | 0.25 |  |  | Cl=0 at alpha= | -1.6846 | deg
|  |  |  | @ Cl=0.1, Cd= | 0.0084943
|  |  |  | @ Cl=0.4, Cd= | 0.0087623
|  |  |  | @ Cl=0.6, Cd= | 0.0092946
alpha (deg) | Cl | Cd | Cm | Cl/Cd
-18 | -0.561 | 0.17921 | 0.005 | -3.129
-17.5 | -0.608 | 0.16944 | 0.004 | -3.59
-17 | -0.652 | 0.16055 | 0.004 | -4.062
-16.5 | -0.692 | 0.14887 | 0.003 | -4.65
-16 | -0.728 | 0.13762 | 0.003 | -5.293
-15.5 | -0.76 | 0.1311 | 0.002 | -5.794
-15 | -0.787 | 0.12531 | 0.001 | -6.277
-14.5 | -0.809 | 0.1172 | 0.001 | -6.899
-14 | -0.825 | 0.10948 | 0 | -7.539
-13.5 | -0.837 | 0.10223 | 0 | -8.185
-13 | -0.843 | 0.09519 | -0.001 | -8.851
-12.5 | -0.843 | 0.08796 | -0.001 | -9.584
-12 | -0.838 | 0.08365 | -0.002 | -10.017
-11.5 | -0.827 | 0.07744 | -0.003 | -10.684
-11 | -0.814 | 0.07127 | -0.004 | -11.426
-10.5 | -0.795 | 0.06722 | -0.004 | -11.828
-10 | -0.763 | 0.06456 | -0.004 | -11.821
-9.5 | -0.735 | 0.06043 | -0.005 | -12.159
-9 | -0.702 | 0.05601 | -0.006 | -12.528
-8.5 | -0.665 | 0.05256 | -0.006 | -12.662
-8 | -0.75 | 0.01714 | -0.014 | -43.766
-7.5 | -0.701 | 0.01665 | -0.016 | -42.12
-7 | -0.65 | 0.01584 | -0.017 | -41.016
-6.5 | -0.595 | 0.01513 | -0.018 | -39.334
-6 | -0.538 | 0.0145 | -0.02 | -37.103
-5.5 | -0.479 | 0.01453 | -0.021 | -32.987
-5 | -0.419 | 0.01401 | -0.022 | -29.932
-4.5 | -0.358 | 0.01354 | -0.024 | -26.476
-4 | -0.299 | 0.01274 | -0.026 | -23.45
-3.5 | -0.235 | 0.0124 | -0.027 | -18.946
-3 | -0.171 | 0.00864 | -0.028 | -19.76
-2.5 | -0.106 | 0.00835 | -0.03 | -12.705
-2 | -0.041 | 0.0086 | -0.031 | -4.801
-1.5 | 0.024 | 0.00863 | -0.033 | 2.764
-1 | 0.089 | 0.00854 | -0.034 | 10.417
-0.5 | 0.154 | 0.00827 | -0.035 | 18.641
0 | 0.221 | 0.00858 | -0.037 | 25.796
0.5 | 0.287 | 0.00861 | -0.038 | 33.34
1 | 0.353 | 0.00869 | -0.04 | 40.591
1.5 | 0.418 | 0.00879 | -0.041 | 47.632
2 | 0.484 | 0.00888 | -0.042 | 54.541
2.5 | 0.539 | 0.00913 | -0.043 | 59.03
3 | 0.602 | 0.0093 | -0.044 | 64.721
3.5 | 0.664 | 0.00949 | -0.045 | 69.947
4 | 0.723 | 0.00978 | -0.046 | 73.847
4.5 | 0.783 | 0.01005 | -0.048 | 77.951
5 | 0.843 | 0.01043 | -0.049 | 80.846
5.5 | 0.901 | 0.01077 | -0.05 | 83.661
6 | 0.961 | 0.01116 | -0.051 | 86.142
6.5 | 1.019 | 0.0112 | -0.053 | 91.058
7 | 1.076 | 0.01168 | -0.054 | 92.114
7.5 | 1.131 | 0.01225 | -0.055 | 92.318
8 | 1.18 | 0.02032 | -0.056 | 58.097
8.5 | 1.23 | 0.02327 | -0.057 | 52.838
9 | 1.279 | 0.02452 | -0.058 | 52.18
9.5 | 1.327 | 0.02595 | -0.059 | 51.143
10 | 1.371 | 0.02739 | -0.06 | 50.038
10.5 | 1.41 | 0.02903 | -0.061 | 48.583
11 | 1.446 | 0.03073 | -0.063 | 47.064
11.5 | 1.478 | 0.03243 | -0.064 | 45.587
12 | 1.505 | 0.03439 | -0.065 | 43.768
12.5 | 1.527 | 0.03643 | -0.066 | 41.925
13 | 1.543 | 0.03973 | -0.067 | 38.839
13.5 | 1.554 | 0.04227 | -0.068 | 36.761
14 | 1.559 | 0.04497 | -0.069 | 34.66
14.5 | 1.557 | 0.04832 | -0.069 | 32.222
15 | 1.549 | 0.05175 | -0.07 | 29.93
15.5 | 1.534 | 0.05543 | -0.071 | 27.677
16 | 1.511 | 0.06042 | -0.071 | 24.999
16.5 | 1.478 | 0.0668 | -0.072 | 22.124
17 | 1.428 | 0.07838 | -0.071 | 18.223
17.5 | 1.27 | 0.14165 | -0.052 | 8.963
18 | 1.23 | 0.15182 | -0.051 | 8.102
18.5 | 1.185 | 0.16406 | -0.049 | 7.222
19 | 1.134 | 0.17782 | -0.046 | 6.379

## 30. Re 500k Mach 0.25 (2)
BIGFOIL.COM POLAR EXPORT
GA 40A220
GA 40A220 |  |  |  | Cl Max: | 1.131 | at alpha= | 19.5 | deg
XFOIL ncrit=9 |  |  |  | L/D Max: | 86.6878 | at alpha= | 7.5 | deg
Re: | 500000 |  |  | Cd Min: | 0.17143 | at alpha= | -17.5 | deg
Mach: | 0.25 |  |  | Cl=0 at alpha= | -1.5183 | deg
|  |  |  | @ Cl=0.1, Cd= | 0.010602
|  |  |  | @ Cl=0.4, Cd= | 0.011058
|  |  |  | @ Cl=0.6, Cd= | 0.011602
alpha (deg) | Cl | Cd | Cm | Cl/Cd
-17.5 | -0.4279 | 0.17143 | -0.0391 | -2.4961
-17 | -0.3811 | 0.16468 | -0.0481 | -2.3142
-16 | -0.4418 | 0.11067 | -0.0827 | -3.992
-15.5 | -0.4883 | 0.08893 | -0.0992 | -5.4908
-15 | -0.5328 | 0.07468 | -0.1075 | -7.1344
-14.5 | -0.5852 | 0.06273 | -0.112 | -9.3289
-14 | -0.6207 | 0.05408 | -0.113 | -11.4774
-13.5 | -0.6508 | 0.04739 | -0.1119 | -13.7329
-13 | -0.6683 | 0.04178 | -0.1094 | -15.9957
-12.5 | -0.6765 | 0.03748 | -0.1061 | -18.0496
-12 | -0.6525 | 0.0338 | -0.1041 | -19.3047
-11.5 | -0.6239 | 0.03159 | -0.1022 | -19.7499
-11 | -0.5921 | 0.02941 | -0.1001 | -20.1326
-10.5 | -0.557 | 0.0275 | -0.0981 | -20.2545
-10 | -0.5149 | 0.02595 | -0.0966 | -19.842
-9.5 | -0.4771 | 0.02458 | -0.0945 | -19.4101
-9 | -0.4431 | 0.02321 | -0.0922 | -19.0909
-8.5 | -0.4162 | 0.02161 | -0.089 | -19.2596
-8 | -0.389 | 0.02025 | -0.0858 | -19.2099
-7.5 | -0.3674 | 0.0187 | -0.0818 | -19.6471
-7 | -0.3437 | 0.0174 | -0.0777 | -19.7529
-6.5 | -0.3217 | 0.01621 | -0.0732 | -19.8458
-6 | -0.2962 | 0.01521 | -0.0687 | -19.474
-5.5 | -0.2742 | 0.01424 | -0.0631 | -19.2556
-5 | -0.276 | 0.01303 | -0.0531 | -21.1819
-4.5 | -0.3012 | 0.01054 | -0.0394 | -28.5769
-4 | -0.2708 | 0.00994 | -0.0343 | -27.2435
-3.5 | -0.2197 | 0.00995 | -0.0329 | -22.0804
-3 | -0.1662 | 0.01011 | -0.0319 | -16.4392
-2.5 | -0.1115 | 0.01041 | -0.0313 | -10.7109
-2 | -0.0554 | 0.01059 | -0.0309 | -5.2314
-1.5 | 0.0021 | 0.01055 | -0.0312 | 0.19905
-1 | 0.0614 | 0.01055 | -0.0318 | 5.8199
-0.5 | 0.1204 | 0.01063 | -0.0324 | 11.3264
0 | 0.1784 | 0.01073 | -0.0329 | 16.6263
0.5 | 0.2349 | 0.0108 | -0.033 | 21.75
1 | 0.2915 | 0.01092 | -0.0332 | 26.6941
1.5 | 0.3502 | 0.01095 | -0.0338 | 31.9817
2 | 0.4099 | 0.01108 | -0.0345 | 36.9946
2.5 | 0.4666 | 0.01135 | -0.0348 | 41.1101
3 | 0.5203 | 0.01147 | -0.0345 | 45.3618
3.5 | 0.576 | 0.01161 | -0.0344 | 49.6124
4 | 0.6368 | 0.01159 | -0.0352 | 54.9439
4.5 | 0.69 | 0.01173 | -0.0346 | 58.8235
5 | 0.7464 | 0.01145 | -0.0343 | 65.1878
5.5 | 0.7957 | 0.0112 | -0.0325 | 71.0446
6 | 0.8516 | 0.0112 | -0.0322 | 76.0357
6.5 | 0.8951 | 0.01116 | -0.0295 | 80.2061
7 | 0.9343 | 0.01111 | -0.0259 | 84.0954
7.5 | 0.9579 | 0.01105 | -0.0192 | 86.6878
8 | 0.968 | 0.01139 | -0.0104 | 84.9868
8.5 | 0.9629 | 0.01243 | 0 | 77.4658
9 | 0.9306 | 0.01492 | 0.0126 | 62.3727
9.5 | 0.9025 | 0.01854 | 0.0219 | 48.6785
10 | 0.9434 | 0.02482 | 0.0119 | 38.0097
11 | 0.954 | 0.03232 | 0.0172 | 29.5173
11.5 | 0.9668 | 0.03546 | 0.0196 | 27.2645
12 | 0.9814 | 0.03862 | 0.0217 | 25.4117
12.5 | 0.9954 | 0.04197 | 0.0235 | 23.7169
13.5 | 1.0222 | 0.04915 | 0.0266 | 20.7976
14 | 1.0337 | 0.05311 | 0.0279 | 19.4634
14.5 | 1.0491 | 0.05687 | 0.0288 | 18.4473
15 | 1.058 | 0.06132 | 0.0296 | 17.2538
15.5 | 1.0719 | 0.06542 | 0.0301 | 16.3849
16 | 1.0801 | 0.07013 | 0.0305 | 15.4014
16.5 | 1.0913 | 0.07466 | 0.0307 | 14.6169
17 | 1.1017 | 0.07942 | 0.0306 | 13.8718
17.5 | 1.1086 | 0.08445 | 0.0305 | 13.1273
18 | 1.1167 | 0.08967 | 0.0299 | 12.4534
18.5 | 1.1229 | 0.0952 | 0.029 | 11.7952
19 | 1.1285 | 0.10088 | 0.0278 | 11.1866
19.5 | 1.131 | 0.10687 | 0.0265 | 10.583
20 | 1.127 | 0.11436 | 0.0238 | 9.8548

## 31. Re 500k Mach 0.50 (1)
BIGFOIL.COM POLAR EXPORT
GA 40A220
GA 40A220 |  |  |  | Cl Max: | 1.377 | at alpha= | 9.5 | deg
JavaFoil+Calcfoil stall+Eppler ext transition |  |  |  | L/D Max: | 78.954 | at alpha= | 6.5 | deg
Re: | 500000 |  |  | Cd Min: | 0.00892 | at alpha= | -1 | deg
Mach: | 0.5 |  |  | Cl=0 at alpha= | -1.6849 | deg
|  |  |  | @ Cl=0.1, Cd= | 0.0089204
|  |  |  | @ Cl=0.4, Cd= | 0.0098034
|  |  |  | @ Cl=0.6, Cd= | 0.010504
alpha (deg) | Cl | Cd | Cm | Cl/Cd
-20 | -1.053 | 0.2292 | 0.01 | -4.595
-19.5 | -1.026 | 0.22689 | 0.009 | -4.52
-19 | -0.998 | 0.21659 | 0.008 | -4.607
-18.5 | -0.972 | 0.21856 | 0.008 | -4.449
-18 | -0.94 | 0.20655 | 0.006 | -4.553
-17.5 | -0.91 | 0.20188 | 0.005 | -4.51
-17 | -0.882 | 0.194 | 0.005 | -4.546
-16.5 | -0.854 | 0.19142 | 0.004 | -4.461
-16 | -0.826 | 0.17351 | 0.003 | -4.761
-15.5 | -0.798 | 0.16684 | 0.003 | -4.781
-15 | -0.77 | 0.16463 | 0.002 | -4.676
-14.5 | -0.741 | 0.16185 | 0.001 | -4.58
-14 | -0.713 | 0.15331 | 0.001 | -4.651
-13.5 | -0.683 | 0.14179 | 0 | -4.815
-13 | -0.654 | 0.13705 | -0.001 | -4.773
-12.5 | -0.626 | 0.13607 | -0.001 | -4.597
-12 | -0.597 | 0.17909 | -0.002 | -3.335
-11.5 | -0.569 | 0.1204 | -0.003 | -4.724
-11 | -0.54 | 0.11726 | -0.003 | -4.607
-10.5 | -0.511 | 0.10372 | -0.004 | -4.927
-10 | -0.482 | 0.09802 | -0.004 | -4.921
-9.5 | -0.454 | 0.09624 | -0.005 | -4.714
-9 | -0.426 | 0.06878 | -0.006 | -6.188
-8.5 | -0.553 | 0.06561 | -0.006 | -8.429
-8 | -0.611 | 0.05588 | -0.008 | -10.941
-7.5 | -0.602 | 0.05058 | -0.007 | -11.898
-7 | -0.574 | 0.04666 | -0.009 | -12.301
-6.5 | -0.535 | 0.04356 | -0.01 | -12.276
-6 | -0.582 | 0.01707 | -0.022 | -34.099
-5.5 | -0.522 | 0.01619 | -0.023 | -32.243
-5 | -0.459 | 0.01532 | -0.025 | -29.977
-4.5 | -0.394 | 0.01446 | -0.026 | -27.238
-4 | -0.327 | 0.01474 | -0.028 | -22.157
-3.5 | -0.258 | 0.01421 | -0.03 | -18.133
-3 | -0.188 | 0.01343 | -0.031 | -13.984
-2.5 | -0.118 | 0.00903 | -0.033 | -13.124
-2 | -0.046 | 0.00927 | -0.035 | -4.981
-1.5 | 0.027 | 0.00927 | -0.036 | 2.875
-1 | 0.099 | 0.00892 | -0.038 | 11.147
-0.5 | 0.172 | 0.00895 | -0.039 | 19.259
0 | 0.242 | 0.00952 | -0.04 | 25.42
0.5 | 0.313 | 0.00961 | -0.042 | 32.58
1 | 0.384 | 0.00976 | -0.043 | 39.32
1.5 | 0.454 | 0.00995 | -0.044 | 45.657
2 | 0.524 | 0.0102 | -0.046 | 51.359
2.5 | 0.593 | 0.01047 | -0.047 | 56.666
3 | 0.662 | 0.0108 | -0.048 | 61.294
3.5 | 0.731 | 0.01114 | -0.05 | 65.603
4 | 0.794 | 0.01154 | -0.051 | 68.79
4.5 | 0.86 | 0.01199 | -0.052 | 71.74
5 | 0.927 | 0.01244 | -0.054 | 74.538
5.5 | 0.993 | 0.01294 | -0.055 | 76.708
6 | 1.056 | 0.01352 | -0.056 | 78.145
6.5 | 1.118 | 0.01415 | -0.058 | 78.954
7 | 1.175 | 0.01494 | -0.059 | 78.655
7.5 | 1.226 | 0.02688 | -0.06 | 45.612
8 | 1.276 | 0.02862 | -0.062 | 44.564
8.5 | 1.319 | 0.03065 | -0.063 | 43.031
9 | 1.354 | 0.03305 | -0.064 | 40.965
9.5 | 1.377 | 0.03555 | -0.065 | 38.742
10 | 1.374 | 0.03852 | -0.067 | 35.679
10.5 | 1.322 | 0.04329 | -0.068 | 30.532
11 | 1.065 | 0.04984 | -0.068 | 21.366
11.5 | 0.766 | 0.09893 | -0.037 | 7.747
12 | 0.792 | 0.12129 | -0.034 | 6.534
12.5 | 0.821 | 0.12555 | -0.035 | 6.537
13 | 0.849 | 0.14154 | -0.035 | 5.998
13.5 | 0.877 | 0.14791 | -0.037 | 5.932
14 | 0.911 | 0.15573 | -0.044 | 5.848
14.5 | 0.937 | 0.16612 | -0.043 | 5.639

## 32. Re 500k Mach 0.50 (2)
BIGFOIL.COM POLAR EXPORT
GA 40A220
GA 40A220 |  |  |  | Cl Max: | 0.9708 | at alpha= | 15 | deg
XFOIL ncrit=9 |  |  |  | L/D Max: | 64.1322 | at alpha= | 6.5 | deg
Re: | 500000 |  |  | Cd Min: | 0.23029 | at alpha= | -20 | deg
Mach: | 0.5 |  |  | Cl=0 at alpha= | -1.4739 | deg
|  |  |  | @ Cl=0.1, Cd= | 0.012134
|  |  |  | @ Cl=0.4, Cd= | 0.013033
|  |  |  | @ Cl=0.6, Cd= | 0.014102
alpha (deg) | Cl | Cd | Cm | Cl/Cd
-20 | -0.4908 | 0.23029 | -0.017 | -2.1312
-19.5 | -0.4738 | 0.22137 | -0.0231 | -2.1403
-19 | -0.4489 | 0.21478 | -0.0268 | -2.09
-18.5 | -0.3833 | 0.20219 | -0.0458 | -1.8957
-18 | -0.3448 | 0.18898 | -0.0618 | -1.8245
-17.5 | -0.319 | 0.18296 | -0.0646 | -1.7436
-17 | -0.301 | 0.17594 | -0.0681 | -1.7108
-16.5 | -0.3015 | 0.16517 | -0.0747 | -1.8254
-16 | -0.2741 | 0.15991 | -0.0762 | -1.7141
-15.5 | -0.2566 | 0.15307 | -0.0795 | -1.6764
-15 | -0.2631 | 0.14072 | -0.0866 | -1.8697
-14.5 | -0.2344 | 0.13688 | -0.0874 | -1.7124
-14 | -0.2482 | 0.12294 | -0.0956 | -2.0189
-13.5 | -0.2562 | 0.10987 | -0.0997 | -2.3318
-13 | -0.2783 | 0.09505 | -0.1071 | -2.9279
-12.5 | -0.3138 | 0.07972 | -0.1164 | -3.9363
-12 | -0.3506 | 0.06713 | -0.1235 | -5.2227
-11.5 | -0.3871 | 0.05674 | -0.1277 | -6.8223
-11 | -0.422 | 0.04813 | -0.1289 | -8.7679
-10.5 | -0.4318 | 0.04249 | -0.1278 | -10.1624
-10 | -0.4369 | 0.03748 | -0.1253 | -11.6569
-9.5 | -0.4264 | 0.03336 | -0.122 | -12.7818
-9 | -0.3966 | 0.03023 | -0.1187 | -13.1194
-8.5 | -0.3555 | 0.02809 | -0.1155 | -12.6557
-8 | -0.3172 | 0.02641 | -0.1122 | -12.0106
-7.5 | -0.2833 | 0.02475 | -0.1084 | -11.4465
-7 | -0.2599 | 0.02281 | -0.1041 | -11.3941
-6.5 | -0.2354 | 0.02105 | -0.0996 | -11.1829
-6 | -0.2156 | 0.01926 | -0.0947 | -11.1942
-5.5 | -0.1935 | 0.01767 | -0.0895 | -10.9508
-5 | -0.1718 | 0.01621 | -0.0839 | -10.5984
-4.5 | -0.1974 | 0.01372 | -0.0714 | -14.3878
-4 | -0.2506 | 0.01179 | -0.0517 | -21.2553
-3.5 | -0.242 | 0.01101 | -0.041 | -21.98
-3 | -0.1886 | 0.01119 | -0.038 | -16.8543
-2.5 | -0.1288 | 0.01152 | -0.0361 | -11.1806
-2 | -0.0648 | 0.01186 | -0.0353 | -5.4637
-1.5 | -0.0032 | 0.01199 | -0.0346 | -0.26689
-1 | 0.0582 | 0.0121 | -0.034 | 4.8099
-0.5 | 0.1195 | 0.01215 | -0.0336 | 9.8354
0 | 0.1862 | 0.0122 | -0.034 | 15.2623
0.5 | 0.2528 | 0.01241 | -0.0345 | 20.3707
1 | 0.3067 | 0.01265 | -0.0329 | 24.2451
1.5 | 0.3642 | 0.01291 | -0.0318 | 28.2107
2 | 0.4252 | 0.01312 | -0.0312 | 32.4085
2.5 | 0.4928 | 0.01325 | -0.0318 | 37.1925
3 | 0.5427 | 0.01374 | -0.0293 | 39.4978
3.5 | 0.5906 | 0.01411 | -0.0263 | 41.8568
4 | 0.6594 | 0.01405 | -0.0266 | 46.9324
4.5 | 0.7048 | 0.01445 | -0.0229 | 48.7751
5 | 0.761 | 0.01425 | -0.0205 | 53.4035
5.5 | 0.799 | 0.01377 | -0.0142 | 58.0247
6 | 0.8372 | 0.01377 | -0.0085 | 60.7988
6.5 | 0.8831 | 0.01377 | -0.004 | 64.1322
7 | 0.8958 | 0.01448 | 0.0047 | 61.8646
7.5 | 0.89 | 0.01625 | 0.0146 | 54.7692
8 | 0.8911 | 0.01824 | 0.0229 | 48.8542
8.5 | 0.8658 | 0.02163 | 0.0329 | 40.0277
9 | 0.829 | 0.02624 | 0.0422 | 31.593
9.5 | 0.806 | 0.03098 | 0.0487 | 26.0168
10 | 0.8166 | 0.03656 | 0.0473 | 22.3359
10.5 | 0.8765 | 0.04336 | 0.035 | 20.2145
11 | 0.8919 | 0.04777 | 0.0366 | 18.6707
11.5 | 0.9047 | 0.05203 | 0.0386 | 17.388
12 | 0.9156 | 0.05661 | 0.0404 | 16.1738
12.5 | 0.9277 | 0.06131 | 0.0418 | 15.1313
13 | 0.9377 | 0.06635 | 0.043 | 14.1326
13.5 | 0.9485 | 0.07153 | 0.0439 | 13.2602
14 | 0.9582 | 0.07693 | 0.0447 | 12.4555
14.5 | 0.9664 | 0.08268 | 0.045 | 11.6884
15 | 0.9708 | 0.089 | 0.0448 | 10.9079
15.5 | 0.9703 | 0.09618 | 0.0438 | 10.0884
16 | 0.9644 | 0.10429 | 0.0418 | 9.2473
16.5 | 0.9494 | 0.11389 | 0.0383 | 8.3361
17 | 0.923 | 0.12571 | 0.0325 | 7.3423
17.5 | 0.8933 | 0.13878 | 0.0251 | 6.4368
18 | 0.8622 | 0.15309 | 0.0164 | 5.632
18.5 | 0.8402 | 0.16669 | 0.0079 | 5.0405
19 | 0.7679 | 0.19378 | -0.0082 | 3.9627
19.5 | 0.7759 | 0.20364 | -0.014 | 3.8102
20 | 0.773 | 0.21796 | -0.0222 | 3.5465

## 33. Re 750k Mach 0.00 (1)
BIGFOIL.COM POLAR EXPORT
GA 40A220
GA 40A220 |  |  |  | Cl Max: | 1.657 | at alpha= | 16.5 | deg
JavaFoil+Calcfoil stall+Eppler ext transition |  |  |  | L/D Max: | 116.192 | at alpha= | 7.5 | deg
Re: | 750000 |  |  | Cd Min: | 0.00715 | at alpha= | -0.5 | deg
Mach: | 0 |  |  | Cl=0 at alpha= | -1.6825 | deg
|  |  |  | @ Cl=0.1, Cd= | 0.0071733
|  |  |  | @ Cl=0.4, Cd= | 0.0074821
|  |  |  | @ Cl=0.6, Cd= | 0.0077244
alpha (deg) | Cl | Cd | Cm | Cl/Cd
-17.5 | -0.938 | 0.14072 | 0.004 | -6.666
-17 | -0.946 | 0.13532 | 0.004 | -6.988
-16.5 | -0.951 | 0.12781 | 0.003 | -7.439
-16 | -0.954 | 0.11958 | 0.003 | -7.98
-15.5 | -0.956 | 0.1127 | 0.002 | -8.485
-15 | -0.955 | 0.10609 | 0.002 | -9.006
-14.5 | -0.949 | 0.10218 | 0.001 | -9.285
-14 | -0.942 | 0.09608 | 0 | -9.803
-13.5 | -0.933 | 0.09014 | 0 | -10.345
-13 | -0.921 | 0.08334 | -0.001 | -11.057
-12.5 | -1.051 | 0.02686 | -0.003 | -39.124
-12 | -1.033 | 0.02417 | -0.004 | -42.744
-11.5 | -0.853 | 0.07158 | -0.003 | -11.914
-11 | -0.826 | 0.06749 | -0.003 | -12.244
-10.5 | -0.95 | 0.01921 | -0.007 | -49.441
-10 | -0.914 | 0.01827 | -0.009 | -50.02
-9.5 | -0.875 | 0.01731 | -0.01 | -50.548
-9 | -0.833 | 0.01707 | -0.011 | -48.792
-8.5 | -0.788 | 0.01569 | -0.013 | -50.197
-8 | -0.74 | 0.01557 | -0.014 | -47.533
-7.5 | -0.69 | 0.01448 | -0.015 | -47.616
-7 | -0.637 | 0.01383 | -0.016 | -46.069
-6.5 | -0.583 | 0.01325 | -0.018 | -43.968
-6 | -0.526 | 0.01275 | -0.019 | -41.277
-5.5 | -0.47 | 0.0127 | -0.021 | -37.045
-5 | -0.412 | 0.01224 | -0.022 | -33.667
-4.5 | -0.351 | 0.01196 | -0.023 | -29.369
-4 | -0.29 | 0.01142 | -0.025 | -25.356
-3.5 | -0.228 | 0.01108 | -0.026 | -20.557
-3 | -0.166 | 0.00744 | -0.027 | -22.262
-2.5 | -0.103 | 0.0074 | -0.029 | -13.901
-2 | -0.04 | 0.00743 | -0.03 | -5.389
-1.5 | 0.023 | 0.00738 | -0.031 | 3.129
-1 | 0.086 | 0.00718 | -0.033 | 12.013
-0.5 | 0.149 | 0.00715 | -0.034 | 20.888
0 | 0.214 | 0.00738 | -0.036 | 29.04
0.5 | 0.278 | 0.00735 | -0.037 | 37.818
1 | 0.342 | 0.00739 | -0.038 | 46.226
1.5 | 0.405 | 0.00749 | -0.04 | 54.078
2 | 0.469 | 0.00754 | -0.041 | 62.14
2.5 | 0.532 | 0.0076 | -0.042 | 70.031
3 | 0.596 | 0.00772 | -0.044 | 77.155
3.5 | 0.659 | 0.00779 | -0.045 | 84.628
4 | 0.72 | 0.00759 | -0.046 | 94.892
4.5 | 0.783 | 0.00774 | -0.048 | 101.085
5 | 0.845 | 0.00782 | -0.049 | 108.012
5.5 | 0.906 | 0.00836 | -0.05 | 108.386
6 | 0.967 | 0.00861 | -0.052 | 112.323
6.5 | 1.006 | 0.00885 | -0.052 | 113.635
7 | 1.062 | 0.0092 | -0.053 | 115.452
7.5 | 1.116 | 0.00961 | -0.054 | 116.192
8 | 1.17 | 0.01028 | -0.055 | 113.775
8.5 | 1.203 | 0.02001 | -0.056 | 60.126
9 | 1.253 | 0.02105 | -0.057 | 59.537
9.5 | 1.302 | 0.02221 | -0.058 | 58.614
10 | 1.347 | 0.02339 | -0.059 | 57.599
10.5 | 1.39 | 0.02466 | -0.06 | 56.379
11 | 1.43 | 0.026 | -0.061 | 55.017
11.5 | 1.468 | 0.02742 | -0.062 | 53.532
12 | 1.503 | 0.02888 | -0.063 | 52.025
12.5 | 1.534 | 0.03049 | -0.064 | 50.317
13 | 1.562 | 0.03212 | -0.065 | 48.629
13.5 | 1.586 | 0.03484 | -0.066 | 45.507
14 | 1.607 | 0.03671 | -0.067 | 43.772
14.5 | 1.624 | 0.03884 | -0.068 | 41.814
15 | 1.638 | 0.04116 | -0.069 | 39.791
15.5 | 1.648 | 0.04336 | -0.07 | 38.005
16 | 1.654 | 0.04612 | -0.071 | 35.864
16.5 | 1.657 | 0.04882 | -0.071 | 33.94
17 | 1.655 | 0.05201 | -0.072 | 31.824
17.5 | 1.65 | 0.05569 | -0.073 | 29.627
18 | 1.641 | 0.05967 | -0.073 | 27.5
18.5 | 1.626 | 0.06528 | -0.074 | 24.915
19 | 1.61 | 0.07055 | -0.074 | 22.818
19.5 | 1.589 | 0.07718 | -0.075 | 20.588
20 | 1.568 | 0.08266 | -0.075 | 18.973

## 34. Re 750k Mach 0.00 (2)
BIGFOIL.COM POLAR EXPORT
GA 40A220
GA 40A220 |  |  |  | Cl Max: | 1.2235 | at alpha= | 20 | deg
XFOIL ncrit=9 |  |  |  | L/D Max: | 106.115 | at alpha= | 7.5 | deg
Re: | 750000 |  |  | Cd Min: | 0.20412 | at alpha= | -20 | deg
Mach: | 0 |  |  | Cl=0 at alpha= | -1.5482 | deg
|  |  |  | @ Cl=0.1, Cd= | 0.0082463
|  |  |  | @ Cl=0.4, Cd= | 0.0084852
|  |  |  | @ Cl=0.6, Cd= | 0.0087598
alpha (deg) | Cl | Cd | Cm | Cl/Cd
-20 | -0.4996 | 0.20412 | -0.0137 | -2.4476
-19.5 | -0.4825 | 0.19893 | -0.017 | -2.4255
-19 | -0.4683 | 0.19254 | -0.0208 | -2.4322
-18.5 | -0.7584 | 0.10515 | -0.0599 | -7.2126
-18 | -0.832 | 0.08507 | -0.0707 | -9.7802
-17.5 | -0.8743 | 0.07234 | -0.0761 | -12.086
-17 | -0.9003 | 0.06297 | -0.0792 | -14.2973
-16.5 | -0.9159 | 0.05579 | -0.0798 | -16.4169
-16 | -0.8679 | 0.0471 | -0.0958 | -18.4268
-15.5 | -0.8137 | 0.04223 | -0.1047 | -19.2683
-15 | -0.7987 | 0.03939 | -0.1038 | -20.2767
-14.5 | -0.7829 | 0.03692 | -0.1025 | -21.2053
-14 | -0.7622 | 0.03451 | -0.1011 | -22.0864
-13.5 | -0.7414 | 0.03243 | -0.0995 | -22.8615
-13 | -0.7193 | 0.03046 | -0.0977 | -23.6146
-12.5 | -0.6862 | 0.02862 | -0.0962 | -23.9762
-12 | -0.6591 | 0.027 | -0.0944 | -24.4111
-11.5 | -0.6306 | 0.02552 | -0.0926 | -24.71
-11 | -0.6014 | 0.02412 | -0.0906 | -24.9337
-10.5 | -0.5761 | 0.02255 | -0.088 | -25.5477
-10 | -0.5494 | 0.02112 | -0.0856 | -26.0133
-9.5 | -0.5233 | 0.0198 | -0.0827 | -26.4293
-9 | -0.4942 | 0.01866 | -0.0801 | -26.4845
-8.5 | -0.4751 | 0.01715 | -0.0761 | -27.7026
-8 | -0.4482 | 0.01616 | -0.0727 | -27.7351
-7.5 | -0.4195 | 0.01523 | -0.0693 | -27.5443
-7 | -0.3975 | 0.01419 | -0.0646 | -28.0127
-6.5 | -0.3677 | 0.01355 | -0.0607 | -27.1365
-6 | -0.3416 | 0.01288 | -0.0558 | -26.5217
-5.5 | -0.3126 | 0.0124 | -0.0512 | -25.2097
-5 | -0.2853 | 0.01157 | -0.0465 | -24.6586
-4.5 | -0.2866 | 0.00946 | -0.0372 | -30.296
-4 | -0.2626 | 0.00821 | -0.0318 | -31.9854
-3.5 | -0.2121 | 0.00807 | -0.031 | -26.2825
-3 | -0.1591 | 0.00802 | -0.0306 | -19.8379
-2.5 | -0.1053 | 0.00815 | -0.0304 | -12.9202
-2 | -0.0506 | 0.00823 | -0.0303 | -6.1482
-1.5 | 0.0054 | 0.00822 | -0.0307 | 0.65693
-1 | 0.0624 | 0.00822 | -0.0312 | 7.5912
-0.5 | 0.1195 | 0.00826 | -0.0318 | 14.4673
0 | 0.1771 | 0.0083 | -0.0326 | 21.3373
0.5 | 0.234 | 0.00837 | -0.0332 | 27.957
1 | 0.2903 | 0.00843 | -0.0337 | 34.4365
1.5 | 0.347 | 0.00842 | -0.0342 | 41.2114
2 | 0.4039 | 0.00849 | -0.0348 | 47.5736
2.5 | 0.4611 | 0.0086 | -0.0355 | 53.6163
3 | 0.5177 | 0.00875 | -0.0362 | 59.1657
3.5 | 0.5721 | 0.00878 | -0.0363 | 65.1595
4 | 0.6272 | 0.00874 | -0.0365 | 71.762
4.5 | 0.6811 | 0.00877 | -0.0365 | 77.6625
5 | 0.7314 | 0.00863 | -0.0356 | 84.7509
5.5 | 0.7827 | 0.00867 | -0.0351 | 90.2768
6 | 0.8336 | 0.00873 | -0.0345 | 95.4868
6.5 | 0.8807 | 0.00874 | -0.0332 | 100.7666
7 | 0.9211 | 0.00884 | -0.0305 | 104.1968
7.5 | 0.9561 | 0.00901 | -0.0269 | 106.1154
8 | 0.9621 | 0.00957 | -0.0177 | 100.5329
8.5 | 0.9406 | 0.01112 | -0.0046 | 84.5863
9.5 | 0.8983 | 0.01612 | 0.0162 | 55.7258
10 | 0.8949 | 0.01893 | 0.0218 | 47.2742
10.5 | 0.9719 | 0.02318 | 0.0082 | 41.9284
11 | 1.0018 | 0.02615 | 0.0072 | 38.3098
11.5 | 1.0174 | 0.02874 | 0.0095 | 35.4001
12 | 1.0366 | 0.03123 | 0.0114 | 33.1924
12.5 | 1.0538 | 0.03395 | 0.0132 | 31.0398
13 | 1.07 | 0.03687 | 0.0149 | 29.0209
13.5 | 1.0874 | 0.0398 | 0.0163 | 27.3216
14 | 1.1046 | 0.04285 | 0.0175 | 25.7783
14.5 | 1.1221 | 0.04593 | 0.0185 | 24.4307
15 | 1.1393 | 0.04916 | 0.0193 | 23.1753
15.5 | 1.1549 | 0.05262 | 0.02 | 21.9479
16 | 1.1644 | 0.05672 | 0.0207 | 20.5289
16.5 | 1.1822 | 0.06014 | 0.021 | 19.6575
17 | 1.194 | 0.06422 | 0.0212 | 18.5923
17.5 | 1.1965 | 0.06935 | 0.0213 | 17.2531
18 | 1.2085 | 0.07365 | 0.0211 | 16.4087
18.5 | 1.2158 | 0.07852 | 0.0207 | 15.484
19 | 1.2227 | 0.08356 | 0.02 | 14.6326
19.5 | 1.2226 | 0.0895 | 0.019 | 13.6603
20 | 1.2235 | 0.09537 | 0.0179 | 12.829

## 35. Re 750k Mach 0.10 (1)
BIGFOIL.COM POLAR EXPORT
GA 40A220
GA 40A220 |  |  |  | Cl Max: | 1.64 | at alpha= | 16 | deg
JavaFoil+Calcfoil stall+Eppler ext transition |  |  |  | L/D Max: | 115.896 | at alpha= | 7.5 | deg
Re: | 750000 |  |  | Cd Min: | 0.00715 | at alpha= | -0.5 | deg
Mach: | 0.1 |  |  | Cl=0 at alpha= | -1.6825 | deg
|  |  |  | @ Cl=0.1, Cd= | 0.0071897
|  |  |  | @ Cl=0.4, Cd= | 0.0075245
|  |  |  | @ Cl=0.6, Cd= | 0.0077511
alpha (deg) | Cl | Cd | Cm | Cl/Cd
-17.5 | -0.905 | 0.14391 | 0.004 | -6.289
-17 | -0.916 | 0.13731 | 0.004 | -6.671
-16.5 | -0.925 | 0.12927 | 0.003 | -7.154
-16 | -0.931 | 0.12083 | 0.003 | -7.707
-15.5 | -0.935 | 0.11443 | 0.002 | -8.17
-15 | -0.937 | 0.10765 | 0.002 | -8.705
-14.5 | -0.933 | 0.10298 | 0.001 | -9.06
-14 | -0.93 | 0.09729 | 0 | -9.555
-13.5 | -0.922 | 0.09109 | 0 | -10.124
-13 | -0.912 | 0.08517 | -0.001 | -10.704
-12.5 | -1.04 | 0.02813 | -0.003 | -36.965
-12 | -1.027 | 0.0247 | -0.004 | -41.597
-11.5 | -1.006 | 0.02288 | -0.005 | -43.979
-11 | -0.825 | 0.06791 | -0.003 | -12.15
-10.5 | -0.797 | 0.06416 | -0.004 | -12.426
-10 | -0.914 | 0.01849 | -0.009 | -49.433
-9.5 | -0.876 | 0.01746 | -0.01 | -50.186
-9 | -0.834 | 0.01727 | -0.011 | -48.3
-8.5 | -0.79 | 0.01577 | -0.013 | -50.074
-8 | -0.742 | 0.01568 | -0.014 | -47.347
-7.5 | -0.692 | 0.01461 | -0.015 | -47.364
-7 | -0.64 | 0.01394 | -0.017 | -45.888
-6.5 | -0.585 | 0.01335 | -0.018 | -43.828
-6 | -0.528 | 0.01285 | -0.019 | -41.118
-5.5 | -0.472 | 0.01283 | -0.021 | -36.76
-5 | -0.414 | 0.01233 | -0.022 | -33.569
-4.5 | -0.353 | 0.01197 | -0.024 | -29.486
-4 | -0.291 | 0.01146 | -0.025 | -25.405
-3.5 | -0.229 | 0.01111 | -0.026 | -20.593
-3 | -0.166 | 0.00753 | -0.028 | -22.103
-2.5 | -0.103 | 0.0074 | -0.029 | -13.96
-2 | -0.04 | 0.00738 | -0.03 | -5.448
-1.5 | 0.023 | 0.0074 | -0.032 | 3.135
-1 | 0.087 | 0.0072 | -0.033 | 12.03
-0.5 | 0.15 | 0.00715 | -0.034 | 21.002
0 | 0.215 | 0.00734 | -0.036 | 29.349
0.5 | 0.279 | 0.00744 | -0.037 | 37.546
1 | 0.343 | 0.00748 | -0.038 | 45.923
1.5 | 0.407 | 0.00753 | -0.04 | 54.076
2 | 0.471 | 0.00757 | -0.041 | 62.25
2.5 | 0.535 | 0.00768 | -0.043 | 69.629
3 | 0.599 | 0.00775 | -0.044 | 77.296
3.5 | 0.663 | 0.00782 | -0.045 | 84.759
4 | 0.724 | 0.00767 | -0.047 | 94.397
4.5 | 0.786 | 0.00774 | -0.048 | 101.638
5 | 0.849 | 0.00789 | -0.049 | 107.553
5.5 | 0.911 | 0.00842 | -0.051 | 108.154
6 | 0.972 | 0.00864 | -0.052 | 112.462
6.5 | 1.01 | 0.00894 | -0.052 | 112.974
7 | 1.066 | 0.00927 | -0.053 | 114.962
7.5 | 1.121 | 0.00967 | -0.054 | 115.896
8 | 1.174 | 0.01036 | -0.056 | 113.32
8.5 | 1.208 | 0.02024 | -0.056 | 59.672
9 | 1.258 | 0.02129 | -0.057 | 59.082
9.5 | 1.306 | 0.02249 | -0.058 | 58.088
10 | 1.352 | 0.02369 | -0.059 | 57.065
10.5 | 1.394 | 0.02498 | -0.06 | 55.805
11 | 1.434 | 0.02634 | -0.061 | 54.429
11.5 | 1.471 | 0.02778 | -0.062 | 52.953
12 | 1.504 | 0.02932 | -0.063 | 51.316
12.5 | 1.535 | 0.03093 | -0.064 | 49.629
13 | 1.562 | 0.03262 | -0.065 | 47.873
13.5 | 1.584 | 0.03542 | -0.066 | 44.71
14 | 1.603 | 0.03737 | -0.067 | 42.899
14.5 | 1.618 | 0.03953 | -0.068 | 40.937
15 | 1.63 | 0.04197 | -0.069 | 38.833
15.5 | 1.637 | 0.04431 | -0.07 | 36.95
16 | 1.64 | 0.04699 | -0.071 | 34.913
16.5 | 1.639 | 0.05034 | -0.072 | 32.562
17 | 1.635 | 0.05338 | -0.072 | 30.621
17.5 | 1.625 | 0.05732 | -0.073 | 28.359
18 | 1.612 | 0.06176 | -0.074 | 26.106
18.5 | 1.593 | 0.06805 | -0.074 | 23.405
19 | 1.57 | 0.07442 | -0.074 | 21.103
19.5 | 1.541 | 0.08318 | -0.074 | 18.527
20 | 1.514 | 0.09022 | -0.074 | 16.783

## 36. Re 750k Mach 0.10 (2)
BIGFOIL.COM POLAR EXPORT
GA 40A220
GA 40A220 |  |  |  | Cl Max: | 1.2148 | at alpha= | 20 | deg
XFOIL ncrit=9 |  |  |  | L/D Max: | 105.502 | at alpha= | 7.5 | deg
Re: | 750000 |  |  | Cd Min: | 0.20495 | at alpha= | -20 | deg
Mach: | 0.1 |  |  | Cl=0 at alpha= | -1.5472 | deg
|  |  |  | @ Cl=0.1, Cd= | 0.0082759
|  |  |  | @ Cl=0.4, Cd= | 0.0085136
|  |  |  | @ Cl=0.6, Cd= | 0.0088065
alpha (deg) | Cl | Cd | Cm | Cl/Cd
-20 | -0.499 | 0.20495 | -0.0137 | -2.4347
-19.5 | -0.4816 | 0.19975 | -0.017 | -2.411
-19 | -0.4671 | 0.19338 | -0.0208 | -2.4155
-18 | -0.7461 | 0.10064 | -0.0633 | -7.4136
-16.5 | -0.8751 | 0.06009 | -0.0823 | -14.5632
-16 | -0.8385 | 0.04979 | -0.0989 | -16.8407
-15 | -0.7899 | 0.04081 | -0.1054 | -19.3556
-14.5 | -0.7761 | 0.03815 | -0.1042 | -20.3434
-14 | -0.7571 | 0.0355 | -0.1027 | -21.3268
-13.5 | -0.7376 | 0.03326 | -0.1011 | -22.1768
-13 | -0.7154 | 0.03113 | -0.0993 | -22.981
-12.5 | -0.6841 | 0.02918 | -0.0977 | -23.4441
-12 | -0.6568 | 0.02751 | -0.0959 | -23.875
-11.5 | -0.628 | 0.02598 | -0.094 | -24.1724
-11 | -0.599 | 0.02452 | -0.092 | -24.429
-10.5 | -0.5718 | 0.023 | -0.0896 | -24.8609
-10 | -0.5457 | 0.0215 | -0.0871 | -25.3814
-9.5 | -0.5196 | 0.02015 | -0.0842 | -25.7866
-9 | -0.4907 | 0.01894 | -0.0816 | -25.9081
-8.5 | -0.4709 | 0.01742 | -0.0776 | -27.0321
-8 | -0.4444 | 0.01638 | -0.0742 | -27.1306
-7.5 | -0.4161 | 0.0154 | -0.0707 | -27.0195
-7 | -0.3939 | 0.01433 | -0.066 | -27.4878
-6.5 | -0.3644 | 0.01367 | -0.0621 | -26.6569
-6 | -0.3381 | 0.01294 | -0.0573 | -26.1283
-5.5 | -0.3103 | 0.01245 | -0.0524 | -24.9237
-5 | -0.2818 | 0.01172 | -0.0478 | -24.0444
-4.5 | -0.2842 | 0.00963 | -0.0382 | -29.5119
-4 | -0.2632 | 0.00826 | -0.0322 | -31.8644
-3.5 | -0.2133 | 0.00809 | -0.0312 | -26.3659
-3 | -0.1599 | 0.00806 | -0.0308 | -19.8387
-2.5 | -0.1058 | 0.00819 | -0.0306 | -12.9182
-2 | -0.0509 | 0.00825 | -0.0305 | -6.1697
-1.5 | 0.0053 | 0.00825 | -0.0308 | 0.64242
-1 | 0.0628 | 0.00825 | -0.0314 | 7.6121
-0.5 | 0.1202 | 0.00829 | -0.032 | 14.4994
0 | 0.1782 | 0.00836 | -0.0328 | 21.3158
0.5 | 0.2351 | 0.0084 | -0.0333 | 27.9881
1 | 0.2918 | 0.00846 | -0.0338 | 34.4917
1.5 | 0.3488 | 0.00846 | -0.0344 | 41.2293
2 | 0.4061 | 0.00852 | -0.035 | 47.6643
2.5 | 0.4638 | 0.00867 | -0.0357 | 53.4948
3 | 0.5202 | 0.00878 | -0.0362 | 59.2483
3.5 | 0.575 | 0.00882 | -0.0363 | 65.1927
4 | 0.6307 | 0.00879 | -0.0366 | 71.752
4.5 | 0.6846 | 0.00881 | -0.0365 | 77.7072
5 | 0.7356 | 0.0087 | -0.0356 | 84.5517
5.5 | 0.7866 | 0.00871 | -0.035 | 90.31
6 | 0.8378 | 0.00878 | -0.0344 | 95.4214
6.5 | 0.8846 | 0.00879 | -0.0329 | 100.6371
7 | 0.9241 | 0.0089 | -0.0299 | 103.8315
7.5 | 0.9569 | 0.00907 | -0.0257 | 105.5017
8 | 0.9608 | 0.0097 | -0.0161 | 99.0515
8.5 | 0.9368 | 0.01138 | -0.0028 | 82.3199
9.5 | 0.8941 | 0.01659 | 0.0176 | 53.8939
10 | 0.8906 | 0.0195 | 0.0231 | 45.6718
10.5 | 0.9682 | 0.0238 | 0.0094 | 40.6807
11 | 0.9985 | 0.02685 | 0.0083 | 37.1881
11.5 | 1.0153 | 0.02943 | 0.0105 | 34.4988
12 | 1.033 | 0.03208 | 0.0125 | 32.2007
12.5 | 1.0501 | 0.03487 | 0.0143 | 30.1147
13 | 1.0672 | 0.03777 | 0.0159 | 28.2552
13.5 | 1.0847 | 0.04074 | 0.0173 | 26.6249
14 | 1.1019 | 0.04386 | 0.0185 | 25.1231
14.5 | 1.1171 | 0.04722 | 0.0196 | 23.6573
15 | 1.1361 | 0.05035 | 0.0203 | 22.5641
15.5 | 1.1501 | 0.05401 | 0.0211 | 21.2942
16 | 1.1604 | 0.05812 | 0.0217 | 19.9656
16.5 | 1.1765 | 0.06181 | 0.022 | 19.0341
17 | 1.1872 | 0.06606 | 0.0222 | 17.9715
17.5 | 1.1912 | 0.07114 | 0.0223 | 16.7444
18 | 1.2022 | 0.07562 | 0.022 | 15.8979
18.5 | 1.2085 | 0.08068 | 0.0215 | 14.9789
19 | 1.214 | 0.08599 | 0.0207 | 14.1179
19.5 | 1.2104 | 0.09234 | 0.0197 | 13.1081
20 | 1.2148 | 0.09802 | 0.0184 | 12.3934

## 37. Re 750k Mach 0.25 (1)
BIGFOIL.COM POLAR EXPORT
GA 40A220
GA 40A220 |  |  |  | Cl Max: | 1.563 | at alpha= | 14 | deg
JavaFoil+Calcfoil stall+Eppler ext transition |  |  |  | L/D Max: | 112.436 | at alpha= | 7.5 | deg
Re: | 750000 |  |  | Cd Min: | 0.00731 | at alpha= | -0.5 | deg
Mach: | 0.25 |  |  | Cl=0 at alpha= | -1.6846 | deg
|  |  |  | @ Cl=0.1, Cd= | 0.0075011
|  |  |  | @ Cl=0.4, Cd= | 0.0075906
|  |  |  | @ Cl=0.6, Cd= | 0.0078438
alpha (deg) | Cl | Cd | Cm | Cl/Cd
-16 | -0.729 | 0.13306 | 0.003 | -5.48
-15.5 | -0.761 | 0.12516 | 0.002 | -6.077
-15 | -0.788 | 0.12018 | 0.002 | -6.553
-14.5 | -0.809 | 0.11131 | 0.001 | -7.272
-14 | -0.826 | 0.10459 | 0 | -7.9
-13.5 | -0.838 | 0.09804 | 0 | -8.545
-13 | -0.843 | 0.09138 | -0.001 | -9.23
-12.5 | -0.845 | 0.08476 | -0.001 | -9.969
-12 | -0.842 | 0.07921 | -0.002 | -10.625
-11.5 | -0.834 | 0.07233 | -0.003 | -11.537
-11 | -0.956 | 0.02365 | -0.006 | -40.416
-10.5 | -0.935 | 0.0221 | -0.008 | -42.3
-10 | -0.765 | 0.06166 | -0.004 | -12.401
-9.5 | -0.877 | 0.01854 | -0.01 | -47.314
-9 | -0.84 | 0.0182 | -0.012 | -46.144
-8.5 | -0.798 | 0.01654 | -0.013 | -48.25
-8 | -0.753 | 0.01653 | -0.014 | -45.532
-7.5 | -0.704 | 0.01527 | -0.016 | -46.07
-7 | -0.652 | 0.01452 | -0.017 | -44.888
-6.5 | -0.597 | 0.01388 | -0.018 | -43.026
-6 | -0.54 | 0.0133 | -0.02 | -40.575
-5.5 | -0.481 | 0.01332 | -0.021 | -36.107
-5 | -0.421 | 0.0128 | -0.023 | -32.926
-4.5 | -0.362 | 0.01225 | -0.024 | -29.571
-4 | -0.299 | 0.01165 | -0.026 | -25.653
-3.5 | -0.235 | 0.01138 | -0.027 | -20.644
-3 | -0.171 | 0.00758 | -0.028 | -22.531
-2.5 | -0.106 | 0.00736 | -0.03 | -14.416
-2 | -0.041 | 0.00754 | -0.031 | -5.477
-1.5 | 0.024 | 0.00755 | -0.033 | 3.158
-1 | 0.089 | 0.00754 | -0.034 | 11.808
-0.5 | 0.154 | 0.00731 | -0.035 | 21.106
0 | 0.221 | 0.0075 | -0.037 | 29.501
0.5 | 0.287 | 0.00753 | -0.038 | 38.1
1 | 0.353 | 0.00754 | -0.04 | 46.763
1.5 | 0.418 | 0.00761 | -0.041 | 54.962
2 | 0.484 | 0.00773 | -0.042 | 62.676
2.5 | 0.55 | 0.00779 | -0.044 | 70.575
3 | 0.615 | 0.00786 | -0.045 | 78.295
3.5 | 0.681 | 0.00803 | -0.046 | 84.781
4 | 0.743 | 0.00812 | -0.048 | 91.499
4.5 | 0.808 | 0.00797 | -0.049 | 101.349
5 | 0.872 | 0.0081 | -0.051 | 107.661
5.5 | 0.915 | 0.00895 | -0.051 | 102.276
6 | 0.975 | 0.00931 | -0.052 | 104.693
6.5 | 1.033 | 0.00932 | -0.053 | 110.89
7 | 1.09 | 0.00974 | -0.055 | 111.825
7.5 | 1.145 | 0.01018 | -0.056 | 112.436
8 | 1.183 | 0.01853 | -0.056 | 63.858
8.5 | 1.233 | 0.02144 | -0.057 | 57.494
9 | 1.283 | 0.02261 | -0.058 | 56.725
9.5 | 1.33 | 0.02398 | -0.059 | 55.463
10 | 1.374 | 0.02532 | -0.061 | 54.247
10.5 | 1.414 | 0.02683 | -0.062 | 52.682
11 | 1.449 | 0.02839 | -0.063 | 51.054
11.5 | 1.481 | 0.02991 | -0.064 | 49.528
12 | 1.509 | 0.03177 | -0.065 | 47.496
12.5 | 1.531 | 0.03362 | -0.066 | 45.539
13 | 1.547 | 0.03675 | -0.067 | 42.09
13.5 | 1.558 | 0.03914 | -0.068 | 39.808
14 | 1.563 | 0.04156 | -0.069 | 37.617
14.5 | 1.562 | 0.04446 | -0.07 | 35.131
15 | 1.554 | 0.04752 | -0.071 | 32.708
15.5 | 1.54 | 0.0506 | -0.071 | 30.445
16 | 1.519 | 0.05465 | -0.072 | 27.79
16.5 | 1.49 | 0.05935 | -0.073 | 25.102
17 | 1.453 | 0.0656 | -0.073 | 22.145
17.5 | 1.394 | 0.0792 | -0.072 | 17.605
18 | 1.293 | 0.11132 | -0.065 | 11.611
18.5 | 1.207 | 0.14349 | -0.058 | 8.414
19 | 1.148 | 0.1616 | -0.053 | 7.101

## 38. Re 750k Mach 0.25 (2)
BIGFOIL.COM POLAR EXPORT
GA 40A220
GA 40A220 |  |  |  | Cl Max: | 1.1635 | at alpha= | 18.5 | deg
XFOIL ncrit=9 |  |  |  | L/D Max: | 102.443 | at alpha= | 7 | deg
Re: | 750000 |  |  | Cd Min: | 0.19778 | at alpha= | -19 | deg
Mach: | 0.25 |  |  | Cl=0 at alpha= | -1.5433 | deg
|  |  |  | @ Cl=0.1, Cd= | 0.0084735
|  |  |  | @ Cl=0.4, Cd= | 0.008742
|  |  |  | @ Cl=0.6, Cd= | 0.009059
alpha (deg) | Cl | Cd | Cm | Cl/Cd
-19 | -0.4621 | 0.19778 | -0.0211 | -2.3364
-18.5 | -0.4627 | 0.18469 | -0.0288 | -2.5053
-18 | -0.4269 | 0.17564 | -0.0385 | -2.4305
-17.5 | -0.3547 | 0.16491 | -0.0585 | -2.1509
-16.5 | -0.618 | 0.08639 | -0.0932 | -7.1536
-16 | -0.6517 | 0.06975 | -0.1077 | -9.3434
-15.5 | -0.6821 | 0.06011 | -0.111 | -11.3475
-15 | -0.6995 | 0.05292 | -0.1122 | -13.2181
-14.5 | -0.6955 | 0.04864 | -0.1124 | -14.2989
-14 | -0.7024 | 0.04327 | -0.1114 | -16.233
-13.5 | -0.6947 | 0.03977 | -0.1102 | -17.4679
-13 | -0.6866 | 0.03602 | -0.1082 | -19.0616
-12.5 | -0.6698 | 0.03303 | -0.106 | -20.2785
-12 | -0.6437 | 0.03049 | -0.1038 | -21.1118
-11.5 | -0.6152 | 0.02859 | -0.1018 | -21.518
-10.5 | -0.5548 | 0.02529 | -0.0975 | -21.9375
-10 | -0.5272 | 0.02356 | -0.0947 | -22.3769
-9.5 | -0.4996 | 0.02202 | -0.0919 | -22.6885
-9 | -0.471 | 0.0206 | -0.0891 | -22.8641
-8.5 | -0.4453 | 0.01918 | -0.0857 | -23.2169
-8 | -0.4234 | 0.01766 | -0.0818 | -23.9751
-7.5 | -0.3967 | 0.01644 | -0.0782 | -24.1302
-7 | -0.3736 | 0.01526 | -0.0737 | -24.4823
-6.5 | -0.346 | 0.01432 | -0.0695 | -24.162
-6 | -0.3194 | 0.01344 | -0.0649 | -23.7649
-5.5 | -0.2909 | 0.01276 | -0.06 | -22.7978
-5 | -0.2667 | 0.01226 | -0.0541 | -21.7537
-4.5 | -0.2686 | 0.01051 | -0.0441 | -25.5566
-4 | -0.2665 | 0.00852 | -0.0346 | -31.2793
-3.5 | -0.2189 | 0.00824 | -0.0328 | -26.5655
-3 | -0.1639 | 0.00828 | -0.0323 | -19.7947
-2.5 | -0.1093 | 0.00833 | -0.0317 | -13.1212
-2 | -0.0527 | 0.00839 | -0.0315 | -6.2813
-1.5 | 0.005 | 0.00847 | -0.0316 | 0.59032
-1 | 0.0645 | 0.00842 | -0.0323 | 7.6603
-0.5 | 0.1242 | 0.00851 | -0.033 | 14.5946
0 | 0.1827 | 0.00859 | -0.0335 | 21.2689
0.5 | 0.2413 | 0.00857 | -0.034 | 28.1564
1 | 0.3 | 0.00863 | -0.0345 | 34.7625
1.5 | 0.3591 | 0.00868 | -0.0351 | 41.371
2 | 0.4185 | 0.00877 | -0.0357 | 47.7195
2.5 | 0.4771 | 0.00896 | -0.0363 | 53.2478
3 | 0.5339 | 0.00901 | -0.0365 | 59.2564
3.5 | 0.5912 | 0.00905 | -0.0366 | 65.326
4 | 0.6499 | 0.00911 | -0.037 | 71.3392
4.5 | 0.7031 | 0.00906 | -0.0363 | 77.6049
5 | 0.7557 | 0.00897 | -0.0353 | 84.2475
5.5 | 0.8073 | 0.00896 | -0.0342 | 90.1004
6 | 0.8589 | 0.00905 | -0.0331 | 94.9061
6.5 | 0.9045 | 0.00908 | -0.0308 | 99.6145
7 | 0.9394 | 0.00917 | -0.0264 | 102.4427
7.5 | 0.9567 | 0.00947 | -0.0186 | 101.0243
8.5 | 0.9144 | 0.01308 | 0.0065 | 69.9083
9 | 0.8876 | 0.0162 | 0.017 | 54.7901
9.5 | 0.8703 | 0.01937 | 0.0252 | 44.9303
11 | 0.9819 | 0.03071 | 0.0138 | 31.9733
11.5 | 0.9989 | 0.03357 | 0.016 | 29.7557
12.5 | 1.0328 | 0.03965 | 0.0198 | 26.0479
13 | 1.0503 | 0.04284 | 0.0213 | 24.5168
13.5 | 1.0663 | 0.04627 | 0.0227 | 23.0452
14 | 1.084 | 0.04967 | 0.0239 | 21.824
14.5 | 1.0982 | 0.05348 | 0.0249 | 20.5348
15 | 1.1141 | 0.05724 | 0.0257 | 19.4637
15.5 | 1.1211 | 0.06196 | 0.0265 | 18.0939
16 | 1.1343 | 0.06621 | 0.0269 | 17.1319
16.5 | 1.145 | 0.07085 | 0.027 | 16.1609
17 | 1.1457 | 0.07657 | 0.027 | 14.9628
17.5 | 1.1553 | 0.0816 | 0.0266 | 14.1581
18 | 1.1611 | 0.08714 | 0.026 | 13.3245
18.5 | 1.1635 | 0.09315 | 0.025 | 12.4906
19 | 1.1603 | 0.09981 | 0.0237 | 11.6251
19.5 | 1.1621 | 0.1063 | 0.0219 | 10.9323
20 | 1.1608 | 0.11325 | 0.0196 | 10.2499

## 39. Re 750k Mach 0.50 (1)
BIGFOIL.COM POLAR EXPORT
GA 40A220
GA 40A220 |  |  |  | Cl Max: | 1.38 | at alpha= | 9.5 | deg
JavaFoil+Calcfoil stall+Eppler ext transition |  |  |  | L/D Max: | 94.189 | at alpha= | 6.5 | deg
Re: | 750000 |  |  | Cd Min: | 0.00782 | at alpha= | -1 | deg
Mach: | 0.5 |  |  | Cl=0 at alpha= | -1.6849 | deg
|  |  |  | @ Cl=0.1, Cd= | 0.0078201
|  |  |  | @ Cl=0.4, Cd= | 0.0082432
|  |  |  | @ Cl=0.6, Cd= | 0.008797
alpha (deg) | Cl | Cd | Cm | Cl/Cd
-20 | -1.054 | 0.21515 | 0.01 | -4.897
-19.5 | -1.026 | 0.20783 | 0.009 | -4.935
-19 | -0.998 | 0.19855 | 0.008 | -5.027
-18.5 | -0.973 | 0.19857 | 0.008 | -4.9
-18 | -0.942 | 0.18831 | 0.007 | -5.002
-17.5 | -0.911 | 0.18437 | 0.006 | -4.943
-17 | -0.883 | 0.18093 | 0.005 | -4.878
-16.5 | -0.854 | 0.17265 | 0.004 | -4.949
-16 | -0.826 | 0.15892 | 0.003 | -5.2
-15.5 | -0.798 | 0.15455 | 0.003 | -5.163
-15 | -0.77 | 0.15164 | 0.002 | -5.078
-14.5 | -0.742 | 0.14689 | 0.001 | -5.048
-14 | -0.714 | 0.14234 | 0.001 | -5.014
-13.5 | -0.683 | 0.13143 | 0 | -5.196
-13 | -0.654 | 0.12641 | -0.001 | -5.175
-12.5 | -0.626 | 0.12594 | -0.001 | -4.968
-12 | -0.597 | 0.15524 | -0.002 | -3.847
-11.5 | -0.569 | 0.11081 | -0.003 | -5.134
-11 | -0.54 | 0.10764 | -0.003 | -5.019
-10.5 | -0.511 | 0.09503 | -0.004 | -5.379
-10 | -0.482 | 0.09078 | -0.004 | -5.314
-9.5 | -0.454 | 0.0886 | -0.005 | -5.121
-9 | -0.426 | 0.06543 | -0.006 | -6.508
-8.5 | -0.554 | 0.06198 | -0.007 | -8.93
-8 | -0.612 | 0.05498 | -0.008 | -11.129
-7.5 | -0.602 | 0.049 | -0.007 | -12.283
-7 | -0.575 | 0.04505 | -0.009 | -12.764
-6.5 | -0.639 | 0.01672 | -0.02 | -38.241
-6 | -0.584 | 0.0157 | -0.022 | -37.193
-5.5 | -0.524 | 0.01484 | -0.023 | -35.311
-5 | -0.461 | 0.01403 | -0.025 | -32.825
-4.5 | -0.395 | 0.01325 | -0.026 | -29.811
-4 | -0.327 | 0.01344 | -0.028 | -24.357
-3.5 | -0.258 | 0.01294 | -0.03 | -19.973
-3 | -0.188 | 0.01224 | -0.031 | -15.385
-2.5 | -0.119 | 0.00788 | -0.033 | -15.046
-2 | -0.046 | 0.00809 | -0.035 | -5.706
-1.5 | 0.027 | 0.00809 | -0.036 | 3.294
-1 | 0.099 | 0.00782 | -0.038 | 12.725
-0.5 | 0.172 | 0.00783 | -0.039 | 22.009
0 | 0.247 | 0.00784 | -0.041 | 31.538
0.5 | 0.321 | 0.00818 | -0.043 | 39.232
1 | 0.394 | 0.00824 | -0.044 | 47.843
1.5 | 0.468 | 0.00828 | -0.046 | 56.535
2 | 0.53 | 0.00859 | -0.046 | 61.713
2.5 | 0.601 | 0.0088 | -0.048 | 68.293
3 | 0.671 | 0.00899 | -0.049 | 74.626
3.5 | 0.741 | 0.00926 | -0.05 | 80.021
4 | 0.805 | 0.00956 | -0.052 | 84.191
4.5 | 0.873 | 0.00995 | -0.053 | 87.749
5 | 0.94 | 0.01036 | -0.055 | 90.759
5.5 | 1.005 | 0.01084 | -0.056 | 92.674
6 | 1.068 | 0.01137 | -0.057 | 93.898
6.5 | 1.129 | 0.01198 | -0.059 | 94.189
7 | 1.187 | 0.01263 | -0.06 | 93.941
7.5 | 1.228 | 0.02485 | -0.06 | 49.428
8 | 1.278 | 0.02652 | -0.062 | 48.201
8.5 | 1.322 | 0.0284 | -0.063 | 46.544
9 | 1.357 | 0.0306 | -0.064 | 44.339
9.5 | 1.38 | 0.0329 | -0.066 | 41.944
10 | 1.377 | 0.03564 | -0.067 | 38.643
10.5 | 1.325 | 0.04014 | -0.068 | 33.009
11 | 1.07 | 0.04584 | -0.069 | 23.347
11.5 | 0.77 | 0.09449 | -0.041 | 8.146
12 | 0.793 | 0.11133 | -0.035 | 7.122
12.5 | 0.821 | 0.11733 | -0.035 | 6.996
13 | 0.849 | 0.12977 | -0.036 | 6.543
13.5 | 0.878 | 0.136 | -0.037 | 6.454
14 | 0.911 | 0.15072 | -0.045 | 6.048
14.5 | 0.937 | 0.15247 | -0.043 | 6.148

## 40. Re 750k Mach 0.50 (2)
BIGFOIL.COM POLAR EXPORT
GA 40A220
GA 40A220 |  |  |  | Cl Max: | 1.0094 | at alpha= | 15 | deg
XFOIL ncrit=9 |  |  |  | L/D Max: | 83.9114 | at alpha= | 6 | deg
Re: | 750000 |  |  | Cd Min: | 0.2306 | at alpha= | -20 | deg
Mach: | 0.5 |  |  | Cl=0 at alpha= | -1.5222 | deg
|  |  |  | @ Cl=0.1, Cd= | 0.0094341
|  |  |  | @ Cl=0.4, Cd= | 0.0098654
|  |  |  | @ Cl=0.6, Cd= | 0.010407
alpha (deg) | Cl | Cd | Cm | Cl/Cd
-20 | -0.4998 | 0.2306 | -0.0139 | -2.1674
-19.5 | -0.4358 | 0.21774 | -0.0327 | -2.0015
-19 | -0.3798 | 0.20286 | -0.053 | -1.8722
-17.5 | -0.3192 | 0.18224 | -0.0641 | -1.7515
-17 | -0.3175 | 0.17056 | -0.0707 | -1.8615
-16.5 | -0.2997 | 0.16323 | -0.0741 | -1.8361
-16 | -0.2768 | 0.15765 | -0.0766 | -1.7558
-15.5 | -0.2605 | 0.15057 | -0.0801 | -1.7301
-14.5 | -0.2506 | 0.13051 | -0.0893 | -1.9202
-14 | -0.2718 | 0.1151 | -0.0963 | -2.3614
-13.5 | -0.2707 | 0.10604 | -0.1009 | -2.5528
-13 | -0.3161 | 0.0871 | -0.1111 | -3.6292
-12.5 | -0.3517 | 0.07307 | -0.1198 | -4.8132
-12 | -0.389 | 0.06128 | -0.1258 | -6.3479
-11.5 | -0.4124 | 0.05282 | -0.1285 | -7.8076
-11 | -0.4367 | 0.04512 | -0.1291 | -9.6786
-10.5 | -0.4525 | 0.03877 | -0.1275 | -11.6714
-10 | -0.4523 | 0.03384 | -0.1243 | -13.3658
-9.5 | -0.4329 | 0.03047 | -0.1211 | -14.2074
-9 | -0.4016 | 0.02801 | -0.1178 | -14.3377
-8.5 | -0.367 | 0.02608 | -0.114 | -14.0721
-8 | -0.3378 | 0.02417 | -0.1101 | -13.976
-7.5 | -0.311 | 0.02228 | -0.1061 | -13.9587
-7 | -0.2842 | 0.02052 | -0.1018 | -13.8499
-6.5 | -0.2646 | 0.01864 | -0.0968 | -14.1953
-6 | -0.2367 | 0.01714 | -0.0924 | -13.8098
-5.5 | -0.2114 | 0.01567 | -0.0873 | -13.4907
-5 | -0.1833 | 0.01445 | -0.0823 | -12.6851
-4.5 | -0.1665 | 0.01315 | -0.0752 | -12.6616
-4 | -0.2089 | 0.0112 | -0.0576 | -18.6518
-3.5 | -0.2334 | 0.00921 | -0.042 | -25.342
-3 | -0.1833 | 0.00901 | -0.0386 | -20.3441
-2.5 | -0.1238 | 0.00909 | -0.0369 | -13.6194
-2 | -0.0602 | 0.00928 | -0.0362 | -6.4871
-1.5 | 0.0028 | 0.00938 | -0.0355 | 0.29851
-1 | 0.0684 | 0.00941 | -0.0356 | 7.2689
-0.5 | 0.134 | 0.00946 | -0.0358 | 14.1649
0 | 0.2005 | 0.00947 | -0.0361 | 21.1721
0.5 | 0.2676 | 0.00962 | -0.0367 | 27.817
1 | 0.3308 | 0.00977 | -0.0365 | 33.8588
1.5 | 0.3934 | 0.00985 | -0.0362 | 39.9391
2 | 0.4575 | 0.01 | -0.036 | 45.75
2.5 | 0.5235 | 0.01014 | -0.0362 | 51.6272
3 | 0.5908 | 0.01038 | -0.0366 | 56.9171
3.5 | 0.6458 | 0.01054 | -0.0346 | 61.2713
4 | 0.7068 | 0.01059 | -0.0334 | 66.7422
4.5 | 0.7702 | 0.01062 | -0.0325 | 72.5235
5 | 0.8196 | 0.01036 | -0.0285 | 79.112
5.5 | 0.8542 | 0.01041 | -0.0219 | 82.0557
6 | 0.8903 | 0.01061 | -0.0157 | 83.9114
6.5 | 0.9194 | 0.01098 | -0.0086 | 83.7341
7 | 0.9325 | 0.0119 | 0.0002 | 78.3613
7.5 | 0.9228 | 0.01394 | 0.0109 | 66.198
8 | 0.8755 | 0.01802 | 0.0241 | 48.5849
8.5 | 0.8339 | 0.02264 | 0.0347 | 36.833
9 | 0.8063 | 0.02727 | 0.0426 | 29.5673
9.5 | 0.7967 | 0.03141 | 0.0481 | 25.3645
10.5 | 0.8146 | 0.03903 | 0.0539 | 20.8711
11 | 0.8903 | 0.04475 | 0.0415 | 19.895
12 | 0.9571 | 0.05438 | 0.0371 | 17.6002
12.5 | 0.9709 | 0.05895 | 0.0386 | 16.4699
13 | 0.9814 | 0.06397 | 0.0399 | 15.3416
13.5 | 0.9931 | 0.06908 | 0.0409 | 14.3761
14 | 0.9986 | 0.07493 | 0.0415 | 13.3271
14.5 | 1.0053 | 0.08082 | 0.0419 | 12.4388
15 | 1.0094 | 0.08723 | 0.0417 | 11.5717
15.5 | 1.0073 | 0.09439 | 0.0409 | 10.6717
16 | 1.0041 | 0.10203 | 0.0395 | 9.8412
16.5 | 0.9936 | 0.11083 | 0.0368 | 8.9651
17 | 0.9793 | 0.12054 | 0.0329 | 8.1243
17.5 | 0.9613 | 0.1312 | 0.0278 | 7.327
18 | 0.934 | 0.14384 | 0.0206 | 6.4933
18.5 | 0.9018 | 0.15824 | 0.0116 | 5.6989
19 | 0.8649 | 0.17464 | 0.001 | 4.9525
19.5 | 0.8479 | 0.18852 | -0.0078 | 4.4977
20 | 0.8083 | 0.20994 | -0.0206 | 3.8501

## 41. Re 1M Mach 0.00 (1)
BIGFOIL.COM POLAR EXPORT
GA 40A220
GA 40A220 |  |  |  | Cl Max: | 1.661 | at alpha= | 16.5 | deg
JavaFoil+Calcfoil stall+Eppler ext transition |  |  |  | L/D Max: | 136.792 | at alpha= | 7.5 | deg
Re: | 1000000 |  |  | Cd Min: | 0.00666 | at alpha= | -1 | deg
Mach: | 0 |  |  | Cl=0 at alpha= | -1.6825 | deg
|  |  |  | @ Cl=0.1, Cd= | 0.0066667
|  |  |  | @ Cl=0.4, Cd= | 0.006916
|  |  |  | @ Cl=0.6, Cd= | 0.0071138
alpha (deg) | Cl | Cd | Cm | Cl/Cd
-18 | -0.929 | 0.14475 | 0.005 | -6.421
-17.5 | -0.939 | 0.13833 | 0.004 | -6.788
-17 | -0.947 | 0.13098 | 0.004 | -7.233
-16.5 | -0.953 | 0.12359 | 0.003 | -7.711
-16 | -0.958 | 0.11561 | 0.003 | -8.291
-15.5 | -0.96 | 0.1087 | 0.002 | -8.831
-15 | -0.961 | 0.10098 | 0.002 | -9.516
-14.5 | -0.953 | 0.09835 | 0.001 | -9.686
-14 | -0.949 | 0.09058 | 0.001 | -10.474
-13.5 | -1.061 | 0.03512 | 0 | -30.205
-13 | -1.068 | 0.02729 | -0.001 | -39.144
-12.5 | -1.057 | 0.02462 | -0.003 | -42.952
-12 | -1.037 | 0.02303 | -0.004 | -45.031
-11.5 | -1.014 | 0.02025 | -0.005 | -50.058
-11 | -0.985 | 0.01913 | -0.006 | -51.48
-10.5 | -0.952 | 0.01814 | -0.007 | -52.514
-10 | -0.916 | 0.01724 | -0.009 | -53.156
-9.5 | -0.877 | 0.01629 | -0.01 | -53.871
-9 | -0.835 | 0.01605 | -0.011 | -52.043
-8.5 | -0.79 | 0.01546 | -0.013 | -51.081
-8 | -0.742 | 0.01464 | -0.014 | -50.676
-7.5 | -0.691 | 0.01363 | -0.015 | -50.709
-7 | -0.639 | 0.01302 | -0.017 | -49.04
-6.5 | -0.584 | 0.01248 | -0.018 | -46.782
-6 | -0.529 | 0.01188 | -0.019 | -44.533
-5.5 | -0.472 | 0.01197 | -0.021 | -39.473
-5 | -0.412 | 0.0116 | -0.022 | -35.542
-4.5 | -0.351 | 0.01123 | -0.023 | -31.279
-4 | -0.29 | 0.01075 | -0.025 | -26.955
-3.5 | -0.228 | 0.01042 | -0.026 | -21.862
-3 | -0.166 | 0.00694 | -0.027 | -23.839
-2.5 | -0.103 | 0.0069 | -0.029 | -14.915
-2 | -0.04 | 0.00687 | -0.03 | -5.828
-1.5 | 0.023 | 0.00689 | -0.032 | 3.355
-1 | 0.086 | 0.00666 | -0.033 | 12.953
-0.5 | 0.149 | 0.00669 | -0.034 | 22.329
0 | 0.214 | 0.00683 | -0.036 | 31.373
0.5 | 0.278 | 0.00683 | -0.037 | 40.712
1 | 0.342 | 0.00687 | -0.038 | 49.721
1.5 | 0.405 | 0.00692 | -0.04 | 58.581
2 | 0.469 | 0.00695 | -0.041 | 67.436
2.5 | 0.532 | 0.007 | -0.042 | 76.064
3 | 0.596 | 0.00711 | -0.044 | 83.802
3.5 | 0.659 | 0.00717 | -0.045 | 91.944
4 | 0.72 | 0.00704 | -0.046 | 102.3
4.5 | 0.783 | 0.00711 | -0.048 | 110.134
5 | 0.845 | 0.00724 | -0.049 | 116.609
5.5 | 0.906 | 0.00774 | -0.05 | 117.062
6 | 0.967 | 0.00795 | -0.052 | 121.606
6.5 | 1.027 | 0.0079 | -0.053 | 130.061
7 | 1.087 | 0.00811 | -0.054 | 134.023
7.5 | 1.145 | 0.00837 | -0.056 | 136.792
8 | 1.176 | 0.00943 | -0.056 | 124.738
8.5 | 1.205 | 0.01892 | -0.056 | 63.7
9 | 1.256 | 0.01987 | -0.057 | 63.188
9.5 | 1.304 | 0.02098 | -0.058 | 62.161
10 | 1.35 | 0.02211 | -0.059 | 61.055
10.5 | 1.393 | 0.02365 | -0.06 | 58.886
11 | 1.433 | 0.0246 | -0.061 | 58.243
11.5 | 1.47 | 0.02594 | -0.062 | 56.693
12 | 1.505 | 0.02729 | -0.063 | 55.145
12.5 | 1.537 | 0.02879 | -0.064 | 53.376
13 | 1.565 | 0.03036 | -0.065 | 51.539
13.5 | 1.588 | 0.03297 | -0.066 | 48.176
14 | 1.61 | 0.03476 | -0.067 | 46.309
14.5 | 1.627 | 0.03671 | -0.068 | 44.319
15 | 1.641 | 0.03884 | -0.069 | 42.243
15.5 | 1.651 | 0.04095 | -0.07 | 40.327
16 | 1.657 | 0.04367 | -0.071 | 37.949
16.5 | 1.661 | 0.046 | -0.072 | 36.096
17 | 1.659 | 0.04889 | -0.072 | 33.941
17.5 | 1.655 | 0.05231 | -0.073 | 31.632
18 | 1.646 | 0.05593 | -0.074 | 29.44
18.5 | 1.633 | 0.06065 | -0.074 | 26.929
19 | 1.618 | 0.06527 | -0.075 | 24.788
19.5 | 1.599 | 0.07038 | -0.075 | 22.725
20 | 1.58 | 0.07472 | -0.076 | 21.148

## 42. Re 1M Mach 0.00 (2)
BIGFOIL.COM POLAR EXPORT
GA 40A220
GA 40A220 |  |  |  | Cl Max: | 1.2785 | at alpha= | 19.5 | deg
XFOIL ncrit=9 |  |  |  | L/D Max: | 115.287 | at alpha= | 7 | deg
Re: | 1000000 |  |  | Cd Min: | 0.10867 | at alpha= | -20 | deg
Mach: | 0 |  |  | Cl=0 at alpha= | -1.5537 | deg
|  |  |  | @ Cl=0.1, Cd= | 0.0072536
|  |  |  | @ Cl=0.4, Cd= | 0.0074637
|  |  |  | @ Cl=0.6, Cd= | 0.0076436
alpha (deg) | Cl | Cd | Cm | Cl/Cd
-20 | -0.8814 | 0.10867 | -0.0538 | -8.1108
-19.5 | -0.9229 | 0.09415 | -0.0616 | -9.8024
-19 | -0.9482 | 0.08308 | -0.067 | -11.4131
-18.5 | -0.9609 | 0.07451 | -0.0709 | -12.8963
-18 | -0.9697 | 0.06703 | -0.0737 | -14.4667
-17.5 | -0.9859 | 0.05947 | -0.0749 | -16.5781
-17 | -0.9879 | 0.05432 | -0.0741 | -18.1867
-16.5 | -0.9125 | 0.04791 | -0.0907 | -19.0461
-16 | -0.8444 | 0.0429 | -0.1038 | -19.683
-15 | -0.8124 | 0.03721 | -0.1021 | -21.8328
-14.5 | -0.7925 | 0.03484 | -0.1012 | -22.7468
-14 | -0.7737 | 0.03233 | -0.0995 | -23.9313
-13.5 | -0.7525 | 0.03026 | -0.0979 | -24.8678
-13 | -0.7281 | 0.0284 | -0.0964 | -25.6373
-12.5 | -0.7036 | 0.0267 | -0.0946 | -26.3521
-12 | -0.6771 | 0.02508 | -0.0927 | -26.9976
-11 | -0.6311 | 0.02173 | -0.0877 | -29.0428
-10.5 | -0.6049 | 0.02038 | -0.0852 | -29.6811
-10 | -0.5753 | 0.01922 | -0.0829 | -29.9324
-9.5 | -0.5472 | 0.01804 | -0.0802 | -30.3326
-9 | -0.5272 | 0.01666 | -0.0762 | -31.6447
-8.5 | -0.5012 | 0.01553 | -0.0728 | -32.273
-8 | -0.4709 | 0.0147 | -0.0696 | -32.034
-7.5 | -0.4435 | 0.01388 | -0.0658 | -31.9524
-7 | -0.4164 | 0.01306 | -0.0616 | -31.8836
-6.5 | -0.3844 | 0.0125 | -0.0578 | -30.752
-5.5 | -0.3228 | 0.01157 | -0.0493 | -27.8997
-5 | -0.2846 | 0.01105 | -0.0465 | -25.7557
-4.5 | -0.27 | 0.00955 | -0.0397 | -28.2723
-3.5 | -0.2126 | 0.00729 | -0.0307 | -29.1632
-3 | -0.159 | 0.00719 | -0.0305 | -22.114
-2.5 | -0.1051 | 0.00715 | -0.0304 | -14.6993
-2 | -0.0499 | 0.00719 | -0.0305 | -6.9402
-1.5 | 0.006 | 0.00726 | -0.0308 | 0.82645
-1 | 0.0632 | 0.00726 | -0.0313 | 8.7052
-0.5 | 0.1206 | 0.00725 | -0.032 | 16.6345
0 | 0.1776 | 0.00724 | -0.0325 | 24.5304
0.5 | 0.2349 | 0.00729 | -0.0332 | 32.2222
1 | 0.2925 | 0.0074 | -0.034 | 39.527
1.5 | 0.349 | 0.00741 | -0.0345 | 47.0985
2 | 0.406 | 0.00747 | -0.0351 | 54.3507
2.5 | 0.4625 | 0.00748 | -0.0356 | 61.8316
3 | 0.519 | 0.00754 | -0.0362 | 68.8329
3.5 | 0.5757 | 0.00768 | -0.0368 | 74.9609
4 | 0.6291 | 0.0076 | -0.0366 | 82.7763
4.5 | 0.6819 | 0.00762 | -0.0363 | 89.4882
5 | 0.7338 | 0.00757 | -0.0359 | 96.9353
5.5 | 0.7862 | 0.00769 | -0.0357 | 102.2367
6 | 0.8378 | 0.00771 | -0.0352 | 108.6641
6.5 | 0.8837 | 0.00781 | -0.0337 | 113.1498
7 | 0.9246 | 0.00802 | -0.0312 | 115.2868
7.5 | 0.9418 | 0.00851 | -0.024 | 110.6698
8 | 0.928 | 0.00976 | -0.0116 | 95.082
8.5 | 0.908 | 0.01167 | 0.0003 | 77.8063
9 | 0.8943 | 0.01396 | 0.0097 | 64.0616
10 | 0.8843 | 0.01883 | 0.0236 | 46.9623
10.5 | 0.9101 | 0.02138 | 0.0236 | 42.5678
11 | 1.0103 | 0.02475 | 0.0071 | 40.8202
11.5 | 1.0417 | 0.02724 | 0.0068 | 38.2416
12 | 1.0598 | 0.02978 | 0.0088 | 35.5876
12.5 | 1.0773 | 0.03247 | 0.0106 | 33.1783
13.5 | 1.1167 | 0.03782 | 0.0135 | 29.5267
14 | 1.1366 | 0.04061 | 0.0146 | 27.9882
14.5 | 1.1546 | 0.04364 | 0.0157 | 26.4574
15 | 1.1748 | 0.04653 | 0.0165 | 25.2482
15.5 | 1.1934 | 0.04964 | 0.0172 | 24.0411
16 | 1.2034 | 0.05362 | 0.018 | 22.4431
16.5 | 1.224 | 0.0567 | 0.0183 | 21.5873
17 | 1.2397 | 0.06031 | 0.0185 | 20.5555
17.5 | 1.2484 | 0.06471 | 0.0188 | 19.2922
18 | 1.2528 | 0.06967 | 0.0188 | 17.9819
18.5 | 1.2643 | 0.07404 | 0.0185 | 17.0759
19 | 1.2721 | 0.07884 | 0.018 | 16.1352
19.5 | 1.2785 | 0.08393 | 0.0173 | 15.2329
20 | 1.278 | 0.08995 | 0.0162 | 14.2079

## 43. Re 1M Mach 0.10 (1)
BIGFOIL.COM POLAR EXPORT
GA 40A220
GA 40A220 |  |  |  | Cl Max: | 1.644 | at alpha= | 16 | deg
JavaFoil+Calcfoil stall+Eppler ext transition |  |  |  | L/D Max: | 133.456 | at alpha= | 7 | deg
Re: | 1000000 |  |  | Cd Min: | 0.00663 | at alpha= | -0.5 | deg
Mach: | 0.1 |  |  | Cl=0 at alpha= | -1.6825 | deg
|  |  |  | @ Cl=0.1, Cd= | 0.0066618
|  |  |  | @ Cl=0.4, Cd= | 0.0069367
|  |  |  | @ Cl=0.6, Cd= | 0.0070919
alpha (deg) | Cl | Cd | Cm | Cl/Cd
-18 | -0.893 | 0.14675 | 0.005 | -6.085
-17.5 | -0.906 | 0.14016 | 0.004 | -6.462
-17 | -0.917 | 0.13382 | 0.004 | -6.85
-16.5 | -0.926 | 0.12563 | 0.003 | -7.37
-16 | -0.935 | 0.11697 | 0.003 | -7.99
-15.5 | -0.939 | 0.11015 | 0.002 | -8.525
-15 | -0.941 | 0.10355 | 0.002 | -9.084
-14.5 | -0.937 | 0.09969 | 0.001 | -9.404
-14 | -0.933 | 0.09351 | 0.001 | -9.981
-13.5 | -0.93 | 0.08533 | 0 | -10.902
-13 | -1.053 | 0.02916 | -0.001 | -36.116
-12.5 | -1.05 | 0.02521 | -0.003 | -41.641
-12 | -1.032 | 0.02345 | -0.004 | -43.998
-11.5 | -1.009 | 0.02159 | -0.005 | -46.724
-11 | -0.983 | 0.01933 | -0.006 | -50.862
-10.5 | -0.952 | 0.01838 | -0.007 | -51.77
-10 | -0.917 | 0.01742 | -0.009 | -52.626
-9.5 | -0.878 | 0.01644 | -0.01 | -53.415
-9 | -0.836 | 0.01622 | -0.011 | -51.558
-8.5 | -0.792 | 0.01547 | -0.013 | -51.16
-8 | -0.744 | 0.01474 | -0.014 | -50.482
-7.5 | -0.693 | 0.01375 | -0.015 | -50.436
-7 | -0.641 | 0.01309 | -0.017 | -48.984
-6.5 | -0.586 | 0.01254 | -0.018 | -46.769
-6 | -0.531 | 0.012 | -0.019 | -44.205
-5.5 | -0.475 | 0.01205 | -0.021 | -39.372
-5 | -0.414 | 0.01163 | -0.022 | -35.592
-4.5 | -0.353 | 0.01129 | -0.024 | -31.257
-4 | -0.291 | 0.01084 | -0.025 | -26.865
-3.5 | -0.229 | 0.01051 | -0.026 | -21.77
-3 | -0.166 | 0.00695 | -0.028 | -23.936
-2.5 | -0.103 | 0.0069 | -0.029 | -14.975
-2 | -0.04 | 0.00687 | -0.03 | -5.852
-1.5 | 0.023 | 0.00685 | -0.032 | 3.388
-1 | 0.087 | 0.00667 | -0.033 | 13
-0.5 | 0.15 | 0.00663 | -0.034 | 22.638
0 | 0.215 | 0.00686 | -0.036 | 31.388
0.5 | 0.279 | 0.00689 | -0.037 | 40.553
1 | 0.343 | 0.00691 | -0.038 | 49.664
1.5 | 0.407 | 0.00694 | -0.04 | 58.656
2 | 0.471 | 0.00698 | -0.041 | 67.54
2.5 | 0.535 | 0.00704 | -0.043 | 76.029
3 | 0.599 | 0.00709 | -0.044 | 84.42
3.5 | 0.663 | 0.00721 | -0.045 | 91.904
4 | 0.724 | 0.00702 | -0.047 | 103.017
4.5 | 0.786 | 0.0071 | -0.048 | 110.807
5 | 0.849 | 0.00729 | -0.049 | 116.467
5.5 | 0.911 | 0.00779 | -0.051 | 116.943
6 | 0.972 | 0.00799 | -0.052 | 121.698
6.5 | 1.032 | 0.00793 | -0.053 | 130.181
7 | 1.092 | 0.00818 | -0.055 | 133.456
7.5 | 1.127 | 0.00875 | -0.055 | 128.871
8 | 1.18 | 0.00953 | -0.056 | 123.88
8.5 | 1.21 | 0.01911 | -0.056 | 63.331
9 | 1.26 | 0.02013 | -0.057 | 62.61
9.5 | 1.309 | 0.02125 | -0.058 | 61.583
10 | 1.354 | 0.02237 | -0.059 | 60.552
10.5 | 1.397 | 0.02393 | -0.06 | 58.366
11 | 1.436 | 0.02489 | -0.061 | 57.702
11.5 | 1.473 | 0.02628 | -0.062 | 56.066
12 | 1.507 | 0.02772 | -0.064 | 54.356
12.5 | 1.537 | 0.02923 | -0.065 | 52.6
13 | 1.565 | 0.03086 | -0.066 | 50.698
13.5 | 1.586 | 0.03354 | -0.067 | 47.298
14 | 1.606 | 0.03532 | -0.068 | 45.464
14.5 | 1.621 | 0.03745 | -0.069 | 43.299
15 | 1.633 | 0.03968 | -0.069 | 41.152
15.5 | 1.641 | 0.04183 | -0.07 | 39.221
16 | 1.644 | 0.04448 | -0.071 | 36.955
16.5 | 1.643 | 0.04739 | -0.072 | 34.67
17 | 1.639 | 0.05026 | -0.073 | 32.613
17.5 | 1.63 | 0.05371 | -0.073 | 30.354
18 | 1.618 | 0.05773 | -0.074 | 28.031
18.5 | 1.6 | 0.06298 | -0.074 | 25.406
19 | 1.58 | 0.068 | -0.075 | 23.236
19.5 | 1.556 | 0.07449 | -0.075 | 20.885
20 | 1.532 | 0.07917 | -0.076 | 19.351

## 44. Re 1M Mach 0.10 (2)
BIGFOIL.COM POLAR EXPORT
GA 40A220
GA 40A220 |  |  |  | Cl Max: | 1.2682 | at alpha= | 19.5 | deg
XFOIL ncrit=9 |  |  |  | L/D Max: | 114.802 | at alpha= | 7 | deg
Re: | 1000000 |  |  | Cd Min: | 0.13624 | at alpha= | -20 | deg
Mach: | 0.1 |  |  | Cl=0 at alpha= | -1.5534 | deg
|  |  |  | @ Cl=0.1, Cd= | 0.00728
|  |  |  | @ Cl=0.4, Cd= | 0.0074814
|  |  |  | @ Cl=0.6, Cd= | 0.0076194
alpha (deg) | Cl | Cd | Cm | Cl/Cd
-20 | -0.747 | 0.13624 | -0.0394 | -5.483
-19.5 | -0.8492 | 0.10802 | -0.0554 | -7.8615
-19 | -0.8934 | 0.09293 | -0.0636 | -9.6137
-18.5 | -0.9177 | 0.08193 | -0.0691 | -11.201
-18 | -0.936 | 0.0727 | -0.073 | -12.8748
-17.5 | -0.9472 | 0.06494 | -0.0757 | -14.5858
-17 | -0.9614 | 0.05716 | -0.0771 | -16.8195
-16.5 | -0.8903 | 0.04986 | -0.0942 | -17.856
-16 | -0.834 | 0.04465 | -0.1053 | -18.6786
-15.5 | -0.8215 | 0.04135 | -0.1047 | -19.867
-15 | -0.8063 | 0.03837 | -0.1038 | -21.0138
-14.5 | -0.7878 | 0.03581 | -0.1028 | -21.9994
-14 | -0.7667 | 0.03345 | -0.1015 | -22.9208
-13.5 | -0.7479 | 0.03103 | -0.0996 | -24.1025
-13 | -0.7244 | 0.02906 | -0.098 | -24.9277
-12.5 | -0.6999 | 0.02728 | -0.0962 | -25.6562
-12 | -0.6737 | 0.02561 | -0.0943 | -26.3061
-11.5 | -0.6467 | 0.02412 | -0.0922 | -26.8118
-11 | -0.6258 | 0.02226 | -0.0894 | -28.1132
-10.5 | -0.6009 | 0.0208 | -0.0868 | -28.8894
-10 | -0.5714 | 0.01958 | -0.0844 | -29.1828
-9.5 | -0.5437 | 0.01835 | -0.0817 | -29.6294
-9 | -0.5222 | 0.01697 | -0.0779 | -30.772
-8.5 | -0.4974 | 0.01576 | -0.0743 | -31.5609
-8 | -0.4675 | 0.01489 | -0.0711 | -31.3969
-7.5 | -0.4387 | 0.01407 | -0.0675 | -31.1798
-7 | -0.413 | 0.01318 | -0.0631 | -31.3354
-6.5 | -0.3814 | 0.01259 | -0.0592 | -30.2939
-6 | -0.3547 | 0.01206 | -0.0543 | -29.4113
-5.5 | -0.3213 | 0.01163 | -0.0504 | -27.6268
-5 | -0.2834 | 0.01112 | -0.0474 | -25.4856
-4.5 | -0.2678 | 0.0097 | -0.0406 | -27.6082
-4 | -0.2569 | 0.00786 | -0.0331 | -32.6845
-3.5 | -0.2135 | 0.00732 | -0.031 | -29.1667
-3 | -0.1597 | 0.00722 | -0.0308 | -22.1191
-2.5 | -0.1057 | 0.00717 | -0.0306 | -14.742
-2 | -0.0502 | 0.00722 | -0.0307 | -6.9529
-1.5 | 0.006 | 0.00728 | -0.0309 | 0.82418
-1 | 0.0636 | 0.00728 | -0.0315 | 8.7363
-0.5 | 0.1213 | 0.00728 | -0.0322 | 16.6621
0 | 0.1785 | 0.00726 | -0.0327 | 24.5868
0.5 | 0.2362 | 0.00732 | -0.0333 | 32.2678
1 | 0.2942 | 0.00744 | -0.0342 | 39.543
1.5 | 0.3509 | 0.00743 | -0.0346 | 47.2275
2 | 0.4082 | 0.00749 | -0.0352 | 54.4993
2.5 | 0.4651 | 0.00751 | -0.0358 | 61.9308
3 | 0.5219 | 0.00757 | -0.0363 | 68.9432
4 | 0.6325 | 0.00764 | -0.0367 | 82.788
4.5 | 0.6855 | 0.00765 | -0.0363 | 89.6078
5 | 0.7376 | 0.00761 | -0.0359 | 96.9251
5.5 | 0.7903 | 0.00772 | -0.0356 | 102.3705
6 | 0.8419 | 0.00776 | -0.0351 | 108.4923
6.5 | 0.8874 | 0.00785 | -0.0333 | 113.0446
7 | 0.9276 | 0.00808 | -0.0306 | 114.802
7.5 | 0.9412 | 0.00859 | -0.0226 | 109.5693
8 | 0.9252 | 0.00994 | -0.0099 | 93.0785
8.5 | 0.905 | 0.01194 | 0.0018 | 75.7956
9 | 0.8903 | 0.01436 | 0.0112 | 61.9986
9.5 | 0.8828 | 0.01689 | 0.0186 | 52.2676
10 | 0.8809 | 0.01934 | 0.0248 | 45.5481
10.5 | 0.9059 | 0.02198 | 0.0249 | 41.2147
11 | 1.0065 | 0.02542 | 0.0083 | 39.5948
11.5 | 1.0383 | 0.02802 | 0.0079 | 37.0557
12 | 1.057 | 0.03058 | 0.0099 | 34.5651
12.5 | 1.0749 | 0.03329 | 0.0117 | 32.289
13 | 1.0934 | 0.03608 | 0.0132 | 30.3049
13.5 | 1.1132 | 0.03885 | 0.0146 | 28.6538
14 | 1.1341 | 0.04161 | 0.0157 | 27.2555
14.5 | 1.1505 | 0.04482 | 0.0168 | 25.6693
15 | 1.1714 | 0.04775 | 0.0176 | 24.5319
15.5 | 1.1894 | 0.05099 | 0.0183 | 23.3261
16 | 1.2007 | 0.0549 | 0.0191 | 21.8707
16.5 | 1.2195 | 0.05824 | 0.0194 | 20.9392
17 | 1.2334 | 0.06213 | 0.0196 | 19.8519
17.5 | 1.2393 | 0.06689 | 0.0199 | 18.5274
18 | 1.2468 | 0.07165 | 0.0198 | 17.4013
18.5 | 1.257 | 0.07622 | 0.0195 | 16.4917
19 | 1.2637 | 0.08126 | 0.0189 | 15.5513
19.5 | 1.2682 | 0.08669 | 0.018 | 14.6291
20 | 1.263 | 0.09341 | 0.0168 | 13.521

## 45. Re 1M Mach 0.25 (1)
BIGFOIL.COM POLAR EXPORT
GA 40A220
GA 40A220 |  |  |  | Cl Max: | 1.566 | at alpha= | 14 | deg
JavaFoil+Calcfoil stall+Eppler ext transition |  |  |  | L/D Max: | 129.185 | at alpha= | 6.5 | deg
Re: | 1000000 |  |  | Cd Min: | 0.00677 | at alpha= | -0.5 | deg
Mach: | 0.25 |  |  | Cl=0 at alpha= | -1.6846 | deg
|  |  |  | @ Cl=0.1, Cd= | 0.0069195
|  |  |  | @ Cl=0.4, Cd= | 0.0069889
|  |  |  | @ Cl=0.6, Cd= | 0.0072777
alpha (deg) | Cl | Cd | Cm | Cl/Cd
-16.5 | -0.693 | 0.13833 | 0.003 | -5.012
-16 | -0.73 | 0.12847 | 0.003 | -5.679
-15.5 | -0.761 | 0.12393 | 0.002 | -6.141
-15 | -0.788 | 0.11565 | 0.002 | -6.815
-14.5 | -0.81 | 0.10987 | 0.001 | -7.374
-14 | -0.827 | 0.10214 | 0 | -8.095
-13.5 | -0.838 | 0.09605 | 0 | -8.727
-13 | -0.845 | 0.08898 | -0.001 | -9.5
-12.5 | -0.849 | 0.08137 | -0.002 | -10.439
-12 | -0.854 | 0.07206 | -0.003 | -11.851
-11.5 | -0.973 | 0.02427 | -0.005 | -40.081
-11 | -0.96 | 0.02208 | -0.006 | -43.473
-10.5 | -0.938 | 0.02073 | -0.008 | -45.237
-10 | -0.912 | 0.01848 | -0.009 | -49.351
-9.5 | -0.879 | 0.01754 | -0.01 | -50.124
-9 | -0.842 | 0.01716 | -0.012 | -49.057
-8.5 | -0.8 | 0.01626 | -0.013 | -49.214
-8 | -0.754 | 0.01553 | -0.014 | -48.591
-7.5 | -0.705 | 0.01437 | -0.016 | -49.071
-7 | -0.653 | 0.01368 | -0.017 | -47.747
-6.5 | -0.598 | 0.01303 | -0.018 | -45.937
-6 | -0.541 | 0.0125 | -0.02 | -43.282
-5.5 | -0.482 | 0.0125 | -0.021 | -38.603
-5 | -0.425 | 0.01197 | -0.023 | -35.474
-4.5 | -0.362 | 0.01159 | -0.024 | -31.238
-4 | -0.299 | 0.01105 | -0.026 | -27.052
-3.5 | -0.235 | 0.01071 | -0.027 | -21.937
-3 | -0.171 | 0.00711 | -0.028 | -24.033
-2.5 | -0.106 | 0.00679 | -0.03 | -15.642
-2 | -0.041 | 0.00696 | -0.031 | -5.942
-1.5 | 0.024 | 0.00694 | -0.033 | 3.439
-1 | 0.089 | 0.00695 | -0.034 | 12.804
-0.5 | 0.154 | 0.00677 | -0.035 | 22.797
0 | 0.221 | 0.00699 | -0.037 | 31.676
0.5 | 0.287 | 0.00698 | -0.038 | 41.129
1 | 0.353 | 0.00696 | -0.04 | 50.65
1.5 | 0.418 | 0.007 | -0.041 | 59.743
2 | 0.484 | 0.00712 | -0.042 | 67.989
2.5 | 0.55 | 0.00717 | -0.044 | 76.64
3 | 0.615 | 0.00731 | -0.045 | 84.246
3.5 | 0.681 | 0.00737 | -0.046 | 92.377
4 | 0.743 | 0.00745 | -0.048 | 99.712
4.5 | 0.808 | 0.0073 | -0.049 | 110.721
5 | 0.872 | 0.00749 | -0.051 | 116.452
5.5 | 0.935 | 0.00799 | -0.052 | 117.069
6 | 0.998 | 0.00826 | -0.053 | 120.85
6.5 | 1.059 | 0.0082 | -0.055 | 129.185
7 | 1.096 | 0.00882 | -0.055 | 124.271
7.5 | 1.151 | 0.00922 | -0.056 | 124.902
8 | 1.186 | 0.01744 | -0.056 | 67.997
8.5 | 1.235 | 0.0203 | -0.057 | 60.829
9 | 1.285 | 0.0214 | -0.058 | 60.041
9.5 | 1.333 | 0.02265 | -0.06 | 58.825
10 | 1.376 | 0.02396 | -0.061 | 57.437
10.5 | 1.416 | 0.02539 | -0.062 | 55.762
11 | 1.452 | 0.02686 | -0.063 | 54.045
11.5 | 1.484 | 0.02831 | -0.064 | 52.421
12 | 1.511 | 0.03004 | -0.065 | 50.307
12.5 | 1.534 | 0.03181 | -0.066 | 48.219
13 | 1.549 | 0.0348 | -0.067 | 44.521
13.5 | 1.561 | 0.03704 | -0.068 | 42.134
14 | 1.566 | 0.03926 | -0.069 | 39.891
14.5 | 1.565 | 0.04207 | -0.07 | 37.205
15 | 1.558 | 0.04487 | -0.071 | 34.723
15.5 | 1.544 | 0.04799 | -0.072 | 32.179
16 | 1.523 | 0.05161 | -0.072 | 29.518
16.5 | 1.496 | 0.05544 | -0.073 | 26.974
17 | 1.46 | 0.06066 | -0.074 | 24.067
17.5 | 1.413 | 0.06888 | -0.074 | 20.518
18 | 1.364 | 0.07652 | -0.074 | 17.823
18.5 | 1.265 | 0.10626 | -0.068 | 11.907
19 | 1.168 | 0.14378 | -0.06 | 8.122

## 46. Re 1M Mach 0.25 (2)
BIGFOIL.COM POLAR EXPORT
GA 40A220
GA 40A220 |  |  |  | Cl Max: | 1.2089 | at alpha= | 18.5 | deg
XFOIL ncrit=9 |  |  |  | L/D Max: | 112.126 | at alpha= | 6.5 | deg
Re: | 1000000 |  |  | Cd Min: | 0.21039 | at alpha= | -20 | deg
Mach: | 0.25 |  |  | Cl=0 at alpha= | -1.5528 | deg
|  |  |  | @ Cl=0.1, Cd= | 0.0074175
|  |  |  | @ Cl=0.4, Cd= | 0.0076195
|  |  |  | @ Cl=0.6, Cd= | 0.0078767
alpha (deg) | Cl | Cd | Cm | Cl/Cd
-20 | -0.5017 | 0.21039 | -0.0114 | -2.3846
-19.5 | -0.4842 | 0.20453 | -0.0152 | -2.3674
-19 | -0.4703 | 0.19723 | -0.0189 | -2.3845
-17.5 | -0.6944 | 0.10087 | -0.0725 | -6.8841
-17 | -0.7095 | 0.08168 | -0.0927 | -8.6863
-16.5 | -0.7158 | 0.06795 | -0.1068 | -10.5342
-15 | -0.7407 | 0.04805 | -0.1117 | -15.4152
-14.5 | -0.7354 | 0.04368 | -0.1114 | -16.8361
-14 | -0.7311 | 0.03939 | -0.1101 | -18.5605
-13.5 | -0.7168 | 0.03618 | -0.1088 | -19.8121
-13 | -0.7012 | 0.03312 | -0.1067 | -21.1715
-12.5 | -0.6786 | 0.03077 | -0.1049 | -22.0539
-12 | -0.6547 | 0.02868 | -0.1027 | -22.8278
-11.5 | -0.6278 | 0.02681 | -0.1006 | -23.4166
-11 | -0.5995 | 0.02514 | -0.0984 | -23.8465
-10.5 | -0.5781 | 0.02318 | -0.0953 | -24.9396
-10 | -0.55 | 0.02166 | -0.0927 | -25.3924
-9.5 | -0.5236 | 0.02019 | -0.0897 | -25.9336
-9 | -0.4934 | 0.01892 | -0.0869 | -26.0782
-8.5 | -0.4763 | 0.01717 | -0.0825 | -27.7402
-8 | -0.4481 | 0.01607 | -0.079 | -27.8843
-7.5 | -0.4182 | 0.01503 | -0.0755 | -27.8244
-7 | -0.3942 | 0.01393 | -0.0709 | -28.2986
-6.5 | -0.3642 | 0.01318 | -0.0668 | -27.6328
-6 | -0.3357 | 0.01243 | -0.0622 | -27.0072
-5.5 | -0.304 | 0.0119 | -0.0577 | -25.5462
-5 | -0.2748 | 0.01144 | -0.0525 | -24.021
-4.5 | -0.2533 | 0.01048 | -0.0464 | -24.1698
-4 | -0.2495 | 0.00851 | -0.0373 | -29.3184
-3.5 | -0.2187 | 0.00747 | -0.0326 | -29.2771
-3 | -0.1646 | 0.00733 | -0.032 | -22.4557
-2.5 | -0.1089 | 0.00732 | -0.0317 | -14.877
-2 | -0.0517 | 0.00739 | -0.0317 | -6.9959
-1.5 | 0.0061 | 0.00741 | -0.0319 | 0.82321
-1 | 0.0653 | 0.0074 | -0.0324 | 8.8243
-0.5 | 0.1248 | 0.00743 | -0.033 | 16.7968
0 | 0.1839 | 0.00742 | -0.0335 | 24.7844
0.5 | 0.2436 | 0.00755 | -0.0343 | 32.2649
1 | 0.3027 | 0.00759 | -0.0348 | 39.8814
1.5 | 0.3612 | 0.00758 | -0.0353 | 47.6517
2 | 0.4202 | 0.00764 | -0.0359 | 55
2.5 | 0.4793 | 0.00772 | -0.0364 | 62.0855
3 | 0.5382 | 0.00781 | -0.037 | 68.9117
3.5 | 0.5953 | 0.00788 | -0.0371 | 75.5457
4 | 0.6515 | 0.00784 | -0.037 | 83.0995
4.5 | 0.705 | 0.00782 | -0.0363 | 90.1535
5 | 0.7584 | 0.00785 | -0.0356 | 96.6115
5.5 | 0.8119 | 0.0079 | -0.0349 | 102.7722
6 | 0.8628 | 0.00801 | -0.0337 | 107.7154
6.5 | 0.9071 | 0.00809 | -0.0311 | 112.1261
7 | 0.9368 | 0.00837 | -0.0257 | 111.9235
7.5 | 0.9357 | 0.00919 | -0.0148 | 101.8172
8 | 0.9099 | 0.01111 | -0.0013 | 81.8992
8.5 | 0.8857 | 0.01378 | 0.01 | 64.2743
9 | 0.87 | 0.01667 | 0.0188 | 52.1896
9.5 | 0.8629 | 0.01951 | 0.0257 | 44.2286
10 | 0.8609 | 0.0223 | 0.0314 | 38.6054
10.5 | 0.8841 | 0.02499 | 0.0323 | 35.3782
11 | 0.9837 | 0.02894 | 0.0158 | 33.991
12 | 1.0409 | 0.03502 | 0.0154 | 29.723
12.5 | 1.0594 | 0.038 | 0.0172 | 27.8789
13 | 1.0796 | 0.04097 | 0.0187 | 26.351
13.5 | 1.099 | 0.04408 | 0.0201 | 24.9319
14 | 1.1175 | 0.04736 | 0.0213 | 23.5959
14.5 | 1.1342 | 0.05092 | 0.0224 | 22.2742
15 | 1.1523 | 0.05443 | 0.0232 | 21.1703
15.5 | 1.1611 | 0.05889 | 0.0241 | 19.7164
16 | 1.1773 | 0.06282 | 0.0245 | 18.7408
16.5 | 1.191 | 0.06706 | 0.0248 | 17.7602
17 | 1.1967 | 0.07225 | 0.0249 | 16.5633
17.5 | 1.1993 | 0.0779 | 0.0247 | 15.3954
18 | 1.2063 | 0.08323 | 0.0243 | 14.4936
18.5 | 1.2089 | 0.08923 | 0.0234 | 13.5481
19 | 1.2084 | 0.09569 | 0.0221 | 12.6283
19.5 | 1.1998 | 0.10325 | 0.0203 | 11.6203
20 | 1.1985 | 0.11017 | 0.0182 | 10.8786

## 47. Re 1M Mach 0.50 (1)
BIGFOIL.COM POLAR EXPORT
GA 40A220
GA 40A220 |  |  |  | Cl Max: | 1.382 | at alpha= | 9.5 | deg
JavaFoil+Calcfoil stall+Eppler ext transition |  |  |  | L/D Max: | 105.67 | at alpha= | 6.5 | deg
Re: | 1000000 |  |  | Cd Min: | 0.00718 | at alpha= | -0.5 | deg
Mach: | 0.5 |  |  | Cl=0 at alpha= | -1.6849 | deg
|  |  |  | @ Cl=0.1, Cd= | 0.0072
|  |  |  | @ Cl=0.4, Cd= | 0.00758
|  |  |  | @ Cl=0.6, Cd= | 0.0077918
alpha (deg) | Cl | Cd | Cm | Cl/Cd
-20 | -1.054 | 0.20208 | 0.01 | -5.215
-19.5 | -1.026 | 0.19575 | 0.009 | -5.241
-19 | -0.998 | 0.18931 | 0.008 | -5.273
-18.5 | -0.974 | 0.1869 | 0.008 | -5.209
-18 | -0.944 | 0.18042 | 0.007 | -5.23
-17.5 | -0.912 | 0.17523 | 0.006 | -5.205
-17 | -0.883 | 0.16889 | 0.005 | -5.229
-16.5 | -0.855 | 0.1638 | 0.004 | -5.218
-16 | -0.827 | 0.15221 | 0.003 | -5.432
-15.5 | -0.798 | 0.14592 | 0.003 | -5.471
-15 | -0.77 | 0.14323 | 0.002 | -5.378
-14.5 | -0.742 | 0.14074 | 0.001 | -5.27
-14 | -0.714 | 0.1335 | 0.001 | -5.351
-13.5 | -0.683 | 0.12383 | 0 | -5.516
-13 | -0.654 | 0.1187 | -0.001 | -5.512
-12.5 | -0.626 | 0.11725 | -0.001 | -5.336
-12 | -0.597 | 0.14631 | -0.002 | -4.082
-11.5 | -0.569 | 0.10435 | -0.003 | -5.452
-11 | -0.54 | 0.10122 | -0.003 | -5.339
-10.5 | -0.511 | 0.08797 | -0.004 | -5.812
-10 | -0.483 | 0.07254 | -0.004 | -6.655
-9.5 | -0.454 | 0.06516 | -0.005 | -6.968
-9 | -0.426 | 0.06428 | -0.006 | -6.627
-8.5 | -0.554 | 0.0597 | -0.007 | -9.277
-8 | -0.614 | 0.05342 | -0.009 | -11.488
-7.5 | -0.603 | 0.04811 | -0.008 | -12.534
-7 | -0.687 | 0.01642 | -0.019 | -41.836
-6.5 | -0.641 | 0.01572 | -0.02 | -40.744
-6 | -0.585 | 0.01474 | -0.022 | -39.685
-5.5 | -0.525 | 0.01393 | -0.023 | -37.682
-5 | -0.462 | 0.01322 | -0.025 | -34.91
-4.5 | -0.396 | 0.0125 | -0.027 | -31.672
-4 | -0.328 | 0.01266 | -0.028 | -25.91
-3.5 | -0.259 | 0.01216 | -0.03 | -21.303
-3 | -0.19 | 0.01143 | -0.031 | -16.575
-2.5 | -0.119 | 0.00732 | -0.033 | -16.199
-2 | -0.046 | 0.00751 | -0.035 | -6.147
-1.5 | 0.027 | 0.00746 | -0.036 | 3.574
-1 | 0.1 | 0.0072 | -0.038 | 13.824
-0.5 | 0.172 | 0.00718 | -0.039 | 24.014
0 | 0.247 | 0.0072 | -0.041 | 34.361
0.5 | 0.321 | 0.00754 | -0.043 | 42.58
1 | 0.394 | 0.00758 | -0.044 | 52.02
1.5 | 0.468 | 0.00758 | -0.046 | 61.708
2 | 0.541 | 0.00772 | -0.047 | 70.134
2.5 | 0.615 | 0.00781 | -0.049 | 78.752
3 | 0.688 | 0.00796 | -0.05 | 86.44
3.5 | 0.746 | 0.00833 | -0.051 | 89.524
4 | 0.811 | 0.00865 | -0.052 | 93.742
4.5 | 0.879 | 0.00896 | -0.054 | 98.035
5 | 0.946 | 0.00935 | -0.055 | 101.214
5.5 | 1.011 | 0.00975 | -0.056 | 103.686
6 | 1.075 | 0.01022 | -0.058 | 105.171
6.5 | 1.136 | 0.01075 | -0.059 | 105.67
7 | 1.193 | 0.01156 | -0.06 | 103.251
7.5 | 1.23 | 0.02357 | -0.061 | 52.186
8 | 1.28 | 0.02515 | -0.062 | 50.895
8.5 | 1.324 | 0.0269 | -0.063 | 49.208
9 | 1.359 | 0.02901 | -0.064 | 46.845
9.5 | 1.382 | 0.03117 | -0.066 | 44.346
10 | 1.379 | 0.03374 | -0.067 | 40.876
10.5 | 1.327 | 0.03815 | -0.068 | 34.784
11 | 1.073 | 0.04338 | -0.069 | 24.728
11.5 | 0.774 | 0.09051 | -0.045 | 8.552
12 | 0.793 | 0.1071 | -0.036 | 7.407
12.5 | 0.821 | 0.11225 | -0.035 | 7.315
13 | 0.849 | 0.12203 | -0.036 | 6.959
13.5 | 0.878 | 0.12756 | -0.038 | 6.883
14 | 0.912 | 0.14106 | -0.045 | 6.465
14.5 | 0.938 | 0.14306 | -0.044 | 6.555

## 48. Re 1M Mach 0.50 (2)
BIGFOIL.COM POLAR EXPORT
GA 40A220
GA 40A220 |  |  |  | Cl Max: | 1.0435 | at alpha= | 15 | deg
XFOIL ncrit=9 |  |  |  | L/D Max: | 97.2953 | at alpha= | 6 | deg
Re: | 1000000 |  |  | Cd Min: | 0.19811 | at alpha= | 20 | deg
Mach: | 0.5 |  |  | Cl=0 at alpha= | -1.5402 | deg
|  |  |  | @ Cl=0.1, Cd= | 0.0082058
|  |  |  | @ Cl=0.4, Cd= | 0.0084811
|  |  |  | @ Cl=0.6, Cd= | 0.0088159
alpha (deg) | Cl | Cd | Cm | Cl/Cd
-15.5 | -0.2757 | 0.1447 | -0.0821 | -1.9053
-15 | -0.2691 | 0.13548 | -0.0865 | -1.9863
-14.5 | -0.2819 | 0.12197 | -0.0928 | -2.3112
-14 | -0.2969 | 0.10917 | -0.0991 | -2.7196
-13.5 | -0.2966 | 0.09993 | -0.1041 | -2.9681
-13 | -0.3437 | 0.08189 | -0.1144 | -4.1971
-12.5 | -0.3772 | 0.06898 | -0.1222 | -5.4683
-12 | -0.4129 | 0.05785 | -0.1274 | -7.1374
-11.5 | -0.4374 | 0.04945 | -0.1296 | -8.8453
-11 | -0.4612 | 0.04205 | -0.1293 | -10.9679
-10.5 | -0.4734 | 0.03589 | -0.127 | -13.1903
-10 | -0.4653 | 0.03176 | -0.1239 | -14.6505
-9.5 | -0.4427 | 0.0289 | -0.1204 | -15.3183
-9 | -0.4124 | 0.02659 | -0.1168 | -15.5096
-8.5 | -0.3819 | 0.02459 | -0.113 | -15.5307
-8 | -0.3594 | 0.0225 | -0.1086 | -15.9733
-7.5 | -0.3339 | 0.02061 | -0.1043 | -16.2009
-7 | -0.3092 | 0.01878 | -0.0998 | -16.4643
-6.5 | -0.2844 | 0.0171 | -0.0951 | -16.6316
-6 | -0.255 | 0.01577 | -0.0905 | -16.1699
-5.5 | -0.2266 | 0.01445 | -0.0856 | -15.6817
-5 | -0.1958 | 0.01335 | -0.0807 | -14.6667
-4.5 | -0.1677 | 0.01236 | -0.075 | -13.568
-4 | -0.1851 | 0.01086 | -0.0612 | -17.0442
-3.5 | -0.2127 | 0.00892 | -0.0452 | -23.8453
-3 | -0.182 | 0.00805 | -0.0386 | -22.6087
-2.5 | -0.1225 | 0.00798 | -0.0371 | -15.3509
-2 | -0.0595 | 0.00801 | -0.0362 | -7.4282
-1.5 | 0.0052 | 0.00808 | -0.0359 | 0.64356
-1 | 0.0719 | 0.00821 | -0.0361 | 8.7576
-0.5 | 0.1382 | 0.0082 | -0.0364 | 16.8537
0 | 0.204 | 0.00821 | -0.0366 | 24.8477
0.5 | 0.2705 | 0.00828 | -0.0369 | 32.6691
1 | 0.3369 | 0.00833 | -0.0373 | 40.4442
1.5 | 0.4037 | 0.00849 | -0.0377 | 47.5501
2 | 0.4682 | 0.00862 | -0.0376 | 54.3155
2.5 | 0.5318 | 0.0087 | -0.0373 | 61.1264
3 | 0.5963 | 0.00881 | -0.0371 | 67.6844
4 | 0.7214 | 0.00901 | -0.0354 | 80.0666
4.5 | 0.7783 | 0.00893 | -0.0331 | 87.1557
5 | 0.8245 | 0.00892 | -0.0287 | 92.4327
5.5 | 0.8668 | 0.00902 | -0.0235 | 96.0976
6 | 0.9029 | 0.00928 | -0.0173 | 97.2953
6.5 | 0.9323 | 0.00977 | -0.0102 | 95.4248
7 | 0.9293 | 0.01121 | 0.0008 | 82.8992
7.5 | 0.8946 | 0.01443 | 0.014 | 61.9958
8 | 0.8459 | 0.01889 | 0.0267 | 44.7803
8.5 | 0.8134 | 0.02335 | 0.036 | 34.8351
9 | 0.7972 | 0.02752 | 0.0428 | 28.968
9.5 | 0.7967 | 0.03124 | 0.0477 | 25.5026
10 | 0.8062 | 0.03465 | 0.0514 | 23.267
10.5 | 0.8246 | 0.03779 | 0.0543 | 21.8206
11.5 | 0.9299 | 0.04699 | 0.0423 | 19.7893
12 | 0.9864 | 0.05279 | 0.0349 | 18.6854
12.5 | 1.0034 | 0.0571 | 0.0365 | 17.5727
13 | 1.0161 | 0.06193 | 0.0379 | 16.4072
13.5 | 1.0287 | 0.06695 | 0.0391 | 15.3652
14 | 1.0341 | 0.07278 | 0.0398 | 14.2086
14.5 | 1.0402 | 0.07875 | 0.0402 | 13.2089
15 | 1.0435 | 0.08522 | 0.0401 | 12.2448
15.5 | 1.0413 | 0.09246 | 0.0393 | 11.2622
16 | 1.0366 | 0.10016 | 0.0379 | 10.3494
16.5 | 1.0277 | 0.1087 | 0.0356 | 9.4545
17 | 1.015 | 0.11803 | 0.0322 | 8.5995
17.5 | 0.9977 | 0.12839 | 0.0275 | 7.7709
18 | 0.9774 | 0.13961 | 0.0216 | 7.0009
18.5 | 0.9505 | 0.15255 | 0.0139 | 6.2307
19 | 0.9216 | 0.1667 | 0.0049 | 5.5285
19.5 | 0.8963 | 0.18123 | -0.0046 | 4.9456
20 | 0.8664 | 0.19811 | -0.0157 | 4.3733

## 49. Re 2M Mach 0.00 (1)
BIGFOIL.COM POLAR EXPORT
GA 40A220
GA 40A220 |  |  |  | Cl Max: | 1.669 | at alpha= | 16.5 | deg
JavaFoil+Calcfoil stall+Eppler ext transition |  |  |  | L/D Max: | 151.512 | at alpha= | 7.5 | deg
Re: | 2000000 |  |  | Cd Min: | 0.00572 | at alpha= | -0.5 | deg
Mach: | 0 |  |  | Cl=0 at alpha= | -1.6825 | deg
|  |  |  | @ Cl=0.1, Cd= | 0.0057433
|  |  |  | @ Cl=0.4, Cd= | 0.0059
|  |  |  | @ Cl=0.6, Cd= | 0.0060395
alpha (deg) | Cl | Cd | Cm | Cl/Cd
-19.5 | -0.896 | 0.1589 | 0.007 | -5.636
-19 | -0.91 | 0.15121 | 0.007 | -6.017
-18.5 | -0.924 | 0.14274 | 0.006 | -6.47
-18 | -0.935 | 0.13482 | 0.006 | -6.935
-17.5 | -0.948 | 0.12562 | 0.005 | -7.546
-17 | -0.958 | 0.11801 | 0.005 | -8.115
-16.5 | -0.973 | 0.10503 | 0.004 | -9.264
-16 | -1.003 | 0.0825 | 0.004 | -12.158
-15.5 | -1.098 | 0.03657 | 0.004 | -30.028
-15 | -1.102 | 0.03295 | 0.003 | -33.434
-14.5 | -1.104 | 0.0294 | 0.002 | -37.555
-14 | -1.102 | 0.02649 | 0.001 | -41.588
-13.5 | -1.093 | 0.02472 | 0 | -44.238
-13 | -1.081 | 0.02289 | -0.001 | -47.217
-12.5 | -1.065 | 0.02072 | -0.003 | -51.381
-12 | -1.044 | 0.01941 | -0.004 | -53.754
-11.5 | -1.02 | 0.01753 | -0.005 | -58.191
-11 | -0.991 | 0.01655 | -0.006 | -59.896
-10.5 | -0.959 | 0.01612 | -0.008 | -59.465
-10 | -0.922 | 0.01538 | -0.009 | -59.969
-9.5 | -0.883 | 0.01459 | -0.01 | -60.494
-9 | -0.84 | 0.01342 | -0.011 | -62.595
-8.5 | -0.794 | 0.01283 | -0.013 | -61.904
-8 | -0.746 | 0.01216 | -0.014 | -61.352
-7.5 | -0.696 | 0.01218 | -0.015 | -57.139
-7 | -0.646 | 0.01158 | -0.017 | -55.743
-6.5 | -0.59 | 0.01121 | -0.018 | -52.674
-6 | -0.532 | 0.01085 | -0.019 | -48.998
-5.5 | -0.472 | 0.01049 | -0.021 | -45.054
-5 | -0.412 | 0.01015 | -0.022 | -40.602
-4.5 | -0.351 | 0.00988 | -0.023 | -35.541
-4 | -0.29 | 0.00949 | -0.025 | -30.534
-3.5 | -0.228 | 0.00926 | -0.026 | -24.588
-3 | -0.166 | 0.00598 | -0.027 | -27.715
-2.5 | -0.103 | 0.00593 | -0.029 | -17.339
-2 | -0.04 | 0.0059 | -0.03 | -6.788
-1.5 | 0.023 | 0.00593 | -0.032 | 3.899
-1 | 0.086 | 0.00575 | -0.033 | 14.999
-0.5 | 0.149 | 0.00572 | -0.034 | 26.125
0 | 0.214 | 0.00583 | -0.036 | 36.781
0.5 | 0.278 | 0.00581 | -0.037 | 47.798
1 | 0.342 | 0.0059 | -0.038 | 57.852
1.5 | 0.405 | 0.0059 | -0.04 | 68.649
2 | 0.469 | 0.00589 | -0.041 | 79.655
2.5 | 0.532 | 0.00594 | -0.042 | 89.575
3 | 0.596 | 0.00603 | -0.044 | 98.885
3.5 | 0.659 | 0.00618 | -0.045 | 106.643
4 | 0.72 | 0.00605 | -0.046 | 118.937
4.5 | 0.783 | 0.0062 | -0.048 | 126.291
5 | 0.845 | 0.00629 | -0.049 | 134.247
5.5 | 0.906 | 0.00668 | -0.05 | 135.597
6 | 0.967 | 0.00684 | -0.052 | 141.391
6.5 | 1.027 | 0.00687 | -0.053 | 149.499
7 | 1.087 | 0.00721 | -0.054 | 150.714
7.5 | 1.145 | 0.00756 | -0.056 | 151.512
8 | 1.163 | 0.01431 | -0.055 | 81.302
8.5 | 1.212 | 0.01654 | -0.056 | 73.24
9 | 1.262 | 0.01736 | -0.057 | 72.675
9.5 | 1.31 | 0.01832 | -0.058 | 71.524
10 | 1.356 | 0.01933 | -0.059 | 70.134
10.5 | 1.399 | 0.02036 | -0.06 | 68.71
11 | 1.439 | 0.02146 | -0.062 | 67.084
11.5 | 1.477 | 0.02264 | -0.063 | 65.237
12 | 1.512 | 0.02413 | -0.064 | 62.652
12.5 | 1.543 | 0.0252 | -0.065 | 61.233
13 | 1.571 | 0.02658 | -0.066 | 59.123
13.5 | 1.595 | 0.02897 | -0.067 | 55.067
14 | 1.617 | 0.03046 | -0.068 | 53.077
14.5 | 1.635 | 0.0322 | -0.069 | 50.764
15 | 1.649 | 0.03404 | -0.07 | 48.426
15.5 | 1.659 | 0.03591 | -0.071 | 46.203
16 | 1.666 | 0.0383 | -0.071 | 43.486
16.5 | 1.669 | 0.04034 | -0.072 | 41.37
17 | 1.668 | 0.04281 | -0.073 | 38.974
17.5 | 1.664 | 0.04529 | -0.074 | 36.751
18 | 1.657 | 0.04828 | -0.075 | 34.321
18.5 | 1.645 | 0.05196 | -0.075 | 31.668
19 | 1.631 | 0.0554 | -0.076 | 29.45
19.5 | 1.615 | 0.05927 | -0.076 | 27.244
20 | 1.596 | 0.06273 | -0.077 | 25.451

## 50. Re 2M Mach 0.00 (2)
BIGFOIL.COM POLAR EXPORT
GA 40A220
GA 40A220 |  |  |  | Cl Max: | 1.4169 | at alpha= | 20 | deg
XFOIL ncrit=9 |  |  |  | L/D Max: | 132.992 | at alpha= | 6 | deg
Re: | 2000000 |  |  | Cd Min: | 0.07542 | at alpha= | 20 | deg
Mach: | 0 |  |  | Cl=0 at alpha= | -1.5723 | deg
|  |  |  | @ Cl=0.1, Cd= | 0.00561
|  |  |  | @ Cl=0.4, Cd= | 0.0056982
|  |  |  | @ Cl=0.6, Cd= | 0.0058016
alpha (deg) | Cl | Cd | Cm | Cl/Cd
-20 | -1.1679 | 0.07108 | -0.0636 | -16.4308
-19.5 | -1.1686 | 0.06489 | -0.0657 | -18.0089
-19 | -1.1631 | 0.0596 | -0.0672 | -19.5151
-18.5 | -1.1529 | 0.05502 | -0.0683 | -20.9542
-18 | -1.0984 | 0.04933 | -0.0789 | -22.2664
-17.5 | -1.0257 | 0.04177 | -0.0974 | -24.5559
-17 | -0.9994 | 0.03836 | -0.0998 | -26.0532
-16.5 | -0.978 | 0.0358 | -0.0996 | -27.3184
-16 | -0.9562 | 0.03341 | -0.099 | -28.6202
-15.5 | -0.9338 | 0.03116 | -0.0981 | -29.9679
-15 | -0.9113 | 0.02906 | -0.097 | -31.3593
-14.5 | -0.8849 | 0.02732 | -0.0958 | -32.3902
-14 | -0.8609 | 0.02549 | -0.0942 | -33.774
-13.5 | -0.8375 | 0.02377 | -0.0923 | -35.2335
-13 | -0.8201 | 0.02177 | -0.0896 | -37.6711
-12.5 | -0.7938 | 0.02036 | -0.0874 | -38.9882
-12 | -0.7643 | 0.01916 | -0.0853 | -39.8904
-11.5 | -0.7349 | 0.01801 | -0.0831 | -40.8051
-11 | -0.7037 | 0.01703 | -0.0808 | -41.3212
-10.5 | -0.6748 | 0.01594 | -0.0781 | -42.3338
-10 | -0.6511 | 0.01477 | -0.0744 | -44.0826
-9.5 | -0.6199 | 0.01393 | -0.0716 | -44.5011
-9 | -0.5866 | 0.01325 | -0.0688 | -44.2717
-8.5 | -0.5544 | 0.01264 | -0.0656 | -43.8608
-8 | -0.527 | 0.01186 | -0.0614 | -44.4351
-7.5 | -0.4947 | 0.01132 | -0.0577 | -43.7014
-7 | -0.4606 | 0.01094 | -0.0541 | -42.1024
-6.5 | -0.4291 | 0.01056 | -0.0498 | -40.6345
-6 | -0.3877 | 0.01021 | -0.0475 | -37.9726
-5.5 | -0.3438 | 0.00989 | -0.0456 | -34.7624
-5 | -0.2988 | 0.0096 | -0.0439 | -31.125
-4.5 | -0.2536 | 0.00917 | -0.0423 | -27.6554
-4 | -0.2225 | 0.00812 | -0.0383 | -27.4015
-3.5 | -0.1946 | 0.00684 | -0.0337 | -28.4503
-3 | -0.1576 | 0.00595 | -0.0306 | -26.4874
-2.5 | -0.1042 | 0.00579 | -0.0304 | -17.9965
-2 | -0.0485 | 0.00567 | -0.0307 | -8.5538
-1.5 | 0.0082 | 0.00561 | -0.0311 | 1.4617
-1 | 0.0655 | 0.00561 | -0.0317 | 11.6756
-0.5 | 0.1223 | 0.00561 | -0.0322 | 21.8004
0 | 0.1797 | 0.0057 | -0.0329 | 31.5263
0.5 | 0.2376 | 0.00567 | -0.0336 | 41.9048
1 | 0.2953 | 0.00566 | -0.0343 | 52.1731
1.5 | 0.3534 | 0.00569 | -0.0351 | 62.109
2 | 0.4104 | 0.0057 | -0.0357 | 72
2.5 | 0.4664 | 0.00577 | -0.0361 | 80.8319
3 | 0.5241 | 0.0058 | -0.0369 | 90.3621
3.5 | 0.5801 | 0.00578 | -0.0373 | 100.3633
4 | 0.6354 | 0.00584 | -0.0376 | 108.8014
4.5 | 0.69 | 0.00591 | -0.0378 | 116.7513
5 | 0.7452 | 0.00597 | -0.0381 | 124.8241
6 | 0.8445 | 0.00635 | -0.0365 | 132.9921
6.5 | 0.8735 | 0.00707 | -0.0318 | 123.5502
7 | 0.8737 | 0.00804 | -0.0215 | 108.6692
7.5 | 0.8702 | 0.0092 | -0.011 | 94.587
8 | 0.8669 | 0.01055 | -0.0015 | 82.1706
8.5 | 0.8663 | 0.01226 | 0.0065 | 70.6607
9 | 0.8725 | 0.01405 | 0.0127 | 62.0996
9.5 | 0.8819 | 0.01589 | 0.018 | 55.5003
10 | 0.8957 | 0.01771 | 0.0223 | 50.5759
10.5 | 0.915 | 0.01937 | 0.0257 | 47.238
11 | 0.9335 | 0.02111 | 0.029 | 44.2207
11.5 | 0.9585 | 0.02282 | 0.0308 | 42.0026
12 | 1.0641 | 0.0259 | 0.0137 | 41.0849
12.5 | 1.1354 | 0.02878 | 0.0046 | 39.451
13 | 1.1611 | 0.0309 | 0.0059 | 37.5761
13.5 | 1.1839 | 0.0333 | 0.0072 | 35.5526
14 | 1.2097 | 0.03555 | 0.0081 | 34.0281
14.5 | 1.2324 | 0.03804 | 0.0092 | 32.3975
15 | 1.2554 | 0.0406 | 0.0101 | 30.9212
15.5 | 1.2793 | 0.04314 | 0.0108 | 29.6546
16 | 1.3005 | 0.04591 | 0.0115 | 28.3272
16.5 | 1.3156 | 0.0493 | 0.0123 | 26.6856
17 | 1.3365 | 0.05223 | 0.0127 | 25.5887
17.5 | 1.3558 | 0.05533 | 0.0131 | 24.5039
18 | 1.3716 | 0.05886 | 0.0134 | 23.3028
18.5 | 1.3842 | 0.06275 | 0.0136 | 22.059
19 | 1.3907 | 0.06733 | 0.0138 | 20.655
19.5 | 1.4039 | 0.07132 | 0.0136 | 19.6845
20 | 1.4169 | 0.07542 | 0.0132 | 18.7868

## 51. Re 2M Mach 0.10 (1)
BIGFOIL.COM POLAR EXPORT
GA 40A220
GA 40A220 |  |  |  | Cl Max: | 1.652 | at alpha= | 16 | deg
JavaFoil+Calcfoil stall+Eppler ext transition |  |  |  | L/D Max: | 151.304 | at alpha= | 7.5 | deg
Re: | 2000000 |  |  | Cd Min: | 0.00568 | at alpha= | -0.5 | deg
Mach: | 0.1 |  |  | Cl=0 at alpha= | -1.6825 | deg
|  |  |  | @ Cl=0.1, Cd= | 0.0057038
|  |  |  | @ Cl=0.4, Cd= | 0.0058967
|  |  |  | @ Cl=0.6, Cd= | 0.0060916
alpha (deg) | Cl | Cd | Cm | Cl/Cd
-19 | -0.865 | 0.15365 | 0.006 | -5.631
-18.5 | -0.882 | 0.1468 | 0.006 | -6.008
-18 | -0.898 | 0.13781 | 0.006 | -6.513
-17.5 | -0.912 | 0.1303 | 0.005 | -6.996
-17 | -0.925 | 0.12209 | 0.005 | -7.573
-16.5 | -0.936 | 0.11389 | 0.004 | -8.217
-16 | -0.948 | 0.10389 | 0.004 | -9.126
-15.5 | -0.99 | 0.07548 | 0.003 | -13.112
-15 | -1.071 | 0.03691 | 0.003 | -29.019
-14.5 | -1.082 | 0.0312 | 0.002 | -34.687
-14 | -1.085 | 0.0276 | 0.001 | -39.315
-13.5 | -1.081 | 0.02506 | 0 | -43.14
-13 | -1.071 | 0.02343 | -0.001 | -45.722
-12.5 | -1.058 | 0.02113 | -0.003 | -50.044
-12 | -1.038 | 0.01979 | -0.004 | -52.474
-11.5 | -1.015 | 0.01907 | -0.005 | -53.215
-11 | -0.989 | 0.01676 | -0.006 | -59.023
-10.5 | -0.958 | 0.01637 | -0.008 | -58.502
-10 | -0.922 | 0.01554 | -0.009 | -59.362
-9.5 | -0.884 | 0.01472 | -0.01 | -60.031
-9 | -0.841 | 0.01355 | -0.011 | -62.081
-8.5 | -0.796 | 0.01288 | -0.013 | -61.804
-8 | -0.748 | 0.01224 | -0.014 | -61.079
-7.5 | -0.697 | 0.01232 | -0.015 | -56.621
-7 | -0.647 | 0.01169 | -0.017 | -55.356
-6.5 | -0.593 | 0.01126 | -0.018 | -52.66
-6 | -0.534 | 0.01095 | -0.019 | -48.794
-5.5 | -0.475 | 0.0106 | -0.021 | -44.776
-5 | -0.414 | 0.01023 | -0.022 | -40.477
-4.5 | -0.353 | 0.00993 | -0.024 | -35.533
-4 | -0.291 | 0.00954 | -0.025 | -30.539
-3.5 | -0.229 | 0.00925 | -0.026 | -24.746
-3 | -0.166 | 0.00604 | -0.028 | -27.57
-2.5 | -0.103 | 0.00596 | -0.029 | -17.357
-2 | -0.04 | 0.00596 | -0.03 | -6.752
-1.5 | 0.023 | 0.00593 | -0.032 | 3.919
-1 | 0.087 | 0.00571 | -0.033 | 15.185
-0.5 | 0.15 | 0.00568 | -0.034 | 26.457
0 | 0.215 | 0.00589 | -0.036 | 36.578
0.5 | 0.279 | 0.00587 | -0.037 | 47.548
1 | 0.343 | 0.00587 | -0.038 | 58.483
1.5 | 0.407 | 0.0059 | -0.04 | 68.995
2 | 0.471 | 0.00595 | -0.041 | 79.174
2.5 | 0.535 | 0.00595 | -0.043 | 89.997
3 | 0.599 | 0.00609 | -0.044 | 98.421
3.5 | 0.663 | 0.00619 | -0.045 | 107.131
4 | 0.724 | 0.00614 | -0.047 | 117.921
4.5 | 0.786 | 0.00623 | -0.048 | 126.248
5 | 0.849 | 0.00637 | -0.049 | 133.282
5.5 | 0.911 | 0.00675 | -0.051 | 134.922
6 | 0.972 | 0.00687 | -0.052 | 141.415
6.5 | 1.032 | 0.00692 | -0.053 | 149.273
7 | 1.092 | 0.00727 | -0.055 | 150.105
7.5 | 1.15 | 0.0076 | -0.056 | 151.304
8 | 1.168 | 0.01447 | -0.055 | 80.693
8.5 | 1.216 | 0.01671 | -0.056 | 72.763
9 | 1.266 | 0.0176 | -0.057 | 71.952
9.5 | 1.315 | 0.01856 | -0.058 | 70.822
10 | 1.36 | 0.01958 | -0.06 | 69.473
10.5 | 1.403 | 0.02061 | -0.061 | 68.069
11 | 1.443 | 0.02175 | -0.062 | 66.35
11.5 | 1.48 | 0.02298 | -0.063 | 64.415
12 | 1.514 | 0.02452 | -0.064 | 61.737
12.5 | 1.544 | 0.02559 | -0.065 | 60.339
13 | 1.571 | 0.02701 | -0.066 | 58.157
13.5 | 1.593 | 0.02944 | -0.067 | 54.108
14 | 1.613 | 0.03098 | -0.068 | 52.055
14.5 | 1.629 | 0.03275 | -0.069 | 49.729
15 | 1.64 | 0.03468 | -0.07 | 47.297
15.5 | 1.648 | 0.03684 | -0.071 | 44.745
16 | 1.652 | 0.03903 | -0.072 | 42.333
16.5 | 1.652 | 0.04156 | -0.073 | 39.745
17 | 1.648 | 0.04385 | -0.073 | 37.584
17.5 | 1.641 | 0.04656 | -0.074 | 35.234
18 | 1.629 | 0.04965 | -0.075 | 32.808
18.5 | 1.613 | 0.05364 | -0.075 | 30.072
19 | 1.595 | 0.05736 | -0.076 | 27.801
19.5 | 1.573 | 0.06192 | -0.077 | 25.399
20 | 1.55 | 0.06542 | -0.077 | 23.696

## 52. Re 2M Mach 0.10 (2)
BIGFOIL.COM POLAR EXPORT
GA 40A220
GA 40A220 |  |  |  | Cl Max: | 1.4092 | at alpha= | 20 | deg
XFOIL ncrit=9 |  |  |  | L/D Max: | 133.041 | at alpha= | 6 | deg
Re: | 2000000 |  |  | Cd Min: | 0.07796 | at alpha= | 20 | deg
Mach: | 0.1 |  |  | Cl=0 at alpha= | -1.5729 | deg
|  |  |  | @ Cl=0.1, Cd= | 0.00563
|  |  |  | @ Cl=0.4, Cd= | 0.0057156
|  |  |  | @ Cl=0.6, Cd= | 0.005822
alpha (deg) | Cl | Cd | Cm | Cl/Cd
-20 | -1.1355 | 0.07703 | -0.0634 | -14.741
-19.5 | -1.1425 | 0.06968 | -0.0661 | -16.3964
-19 | -1.1418 | 0.06362 | -0.068 | -17.9472
-18.5 | -1.1306 | 0.0582 | -0.0706 | -19.4261
-18 | -1.076 | 0.05171 | -0.0824 | -20.8084
-17.5 | -1.0014 | 0.0446 | -0.1001 | -22.4529
-17 | -0.991 | 0.04007 | -0.1015 | -24.7317
-16.5 | -0.971 | 0.03725 | -0.1014 | -26.0671
-16 | -0.9496 | 0.03471 | -0.1009 | -27.3581
-15.5 | -0.9278 | 0.03232 | -0.1 | -28.7067
-15 | -0.9058 | 0.03007 | -0.0989 | -30.123
-14 | -0.8571 | 0.02622 | -0.0961 | -32.6888
-13 | -0.8154 | 0.02241 | -0.0916 | -36.3855
-12.5 | -0.7903 | 0.02089 | -0.0893 | -37.8315
-12 | -0.7608 | 0.01962 | -0.0872 | -38.7768
-11.5 | -0.7317 | 0.01842 | -0.0849 | -39.7231
-11 | -0.701 | 0.01736 | -0.0825 | -40.3802
-10.5 | -0.6675 | 0.01643 | -0.0804 | -40.6269
-10 | -0.6477 | 0.01506 | -0.0762 | -43.008
-9.5 | -0.6169 | 0.01416 | -0.0733 | -43.5664
-9 | -0.5836 | 0.01344 | -0.0705 | -43.4226
-8.5 | -0.5515 | 0.01278 | -0.0672 | -43.1534
-8 | -0.5235 | 0.01199 | -0.0631 | -43.6614
-7.5 | -0.4918 | 0.01142 | -0.0593 | -43.0648
-7 | -0.4578 | 0.01101 | -0.0556 | -41.5804
-6.5 | -0.4261 | 0.0106 | -0.0513 | -40.1981
-6 | -0.3871 | 0.01025 | -0.0484 | -37.7659
-5.5 | -0.3435 | 0.00994 | -0.0464 | -34.5573
-5 | -0.2984 | 0.00964 | -0.0447 | -30.9544
-4.5 | -0.2531 | 0.00921 | -0.043 | -27.481
-4 | -0.2217 | 0.0082 | -0.0389 | -27.0366
-3.5 | -0.1945 | 0.0069 | -0.0341 | -28.1884
-3 | -0.1584 | 0.00598 | -0.0308 | -26.4883
-2.5 | -0.1047 | 0.0058 | -0.0306 | -18.0517
-2 | -0.0486 | 0.00568 | -0.0309 | -8.5563
-1.5 | 0.0083 | 0.00563 | -0.0313 | 1.4742
-1 | 0.066 | 0.00563 | -0.0319 | 11.7229
-0.5 | 0.1229 | 0.00563 | -0.0324 | 21.8295
0 | 0.1808 | 0.0057 | -0.033 | 31.7193
0.5 | 0.2391 | 0.00568 | -0.0338 | 42.0951
1 | 0.297 | 0.00567 | -0.0345 | 52.381
1.5 | 0.3554 | 0.0057 | -0.0353 | 62.3509
2 | 0.4127 | 0.00572 | -0.0359 | 72.1503
2.5 | 0.4689 | 0.00581 | -0.0363 | 80.7057
3 | 0.527 | 0.00581 | -0.037 | 90.7057
3.5 | 0.5834 | 0.00581 | -0.0374 | 100.4131
4 | 0.6389 | 0.00585 | -0.0376 | 109.2137
4.5 | 0.6937 | 0.00594 | -0.0378 | 116.7845
5 | 0.7494 | 0.00599 | -0.0381 | 125.1085
5.5 | 0.8026 | 0.00613 | -0.0379 | 130.9299
6 | 0.8488 | 0.00638 | -0.0364 | 133.0408
6.5 | 0.8761 | 0.00712 | -0.0312 | 123.0478
7 | 0.8729 | 0.00812 | -0.0202 | 107.5
7.5 | 0.8686 | 0.00932 | -0.0095 | 93.1974
8 | 0.8648 | 0.01075 | -0.0001 | 80.4465
8.5 | 0.8635 | 0.01256 | 0.0079 | 68.75
9 | 0.87 | 0.01439 | 0.014 | 60.4587
9.5 | 0.8788 | 0.01633 | 0.0193 | 53.8151
10 | 0.8936 | 0.01814 | 0.0235 | 49.2613
10.5 | 0.9127 | 0.01986 | 0.0269 | 45.9567
11 | 0.931 | 0.02167 | 0.0301 | 42.9626
11.5 | 0.9562 | 0.02344 | 0.0319 | 40.7935
12 | 1.0605 | 0.02664 | 0.015 | 39.8086
12.5 | 1.1332 | 0.0296 | 0.0057 | 38.2838
13 | 1.1585 | 0.03182 | 0.007 | 36.4079
13.5 | 1.1829 | 0.03414 | 0.0083 | 34.6485
14 | 1.2081 | 0.03649 | 0.0093 | 33.1077
14.5 | 1.2288 | 0.03923 | 0.0105 | 31.323
15 | 1.2545 | 0.04162 | 0.0112 | 30.1418
15.5 | 1.2771 | 0.04433 | 0.012 | 28.8089
16 | 1.2967 | 0.04731 | 0.0128 | 27.4086
16.5 | 1.3143 | 0.05054 | 0.0136 | 26.0051
17 | 1.3335 | 0.05372 | 0.014 | 24.8232
17.5 | 1.3514 | 0.05704 | 0.0144 | 23.6921
18 | 1.3678 | 0.06057 | 0.0147 | 22.5821
18.5 | 1.377 | 0.0649 | 0.0149 | 21.2173
19 | 1.3849 | 0.06946 | 0.015 | 19.9381
19.5 | 1.3966 | 0.07375 | 0.0147 | 18.9369
20 | 1.4092 | 0.07796 | 0.0143 | 18.0759

## 53. Re 2M Mach 0.25 (1)
BIGFOIL.COM POLAR EXPORT
GA 40A220
GA 40A220 |  |  |  | Cl Max: | 1.573 | at alpha= | 14 | deg
JavaFoil+Calcfoil stall+Eppler ext transition |  |  |  | L/D Max: | 148.784 | at alpha= | 7 | deg
Re: | 2000000 |  |  | Cd Min: | 0.00577 | at alpha= | -0.5 | deg
Mach: | 0.25 |  |  | Cl=0 at alpha= | -1.6846 | deg
|  |  |  | @ Cl=0.1, Cd= | 0.0059694
|  |  |  | @ Cl=0.4, Cd= | 0.0060062
|  |  |  | @ Cl=0.6, Cd= | 0.00618
alpha (deg) | Cl | Cd | Cm | Cl/Cd
-17.5 | -0.61 | 0.14301 | 0.005 | -4.265
-17 | -0.654 | 0.13656 | 0.004 | -4.788
-16.5 | -0.694 | 0.12959 | 0.003 | -5.357
-16 | -0.731 | 0.12167 | 0.003 | -6.009
-15.5 | -0.763 | 0.1162 | 0.002 | -6.567
-15 | -0.791 | 0.10847 | 0.002 | -7.295
-14.5 | -0.814 | 0.10196 | 0.001 | -7.983
-14 | -0.832 | 0.0949 | 0.001 | -8.766
-13.5 | -0.848 | 0.08657 | 0 | -9.789
-13 | -0.97 | 0.03126 | -0.001 | -31.045
-12.5 | -0.993 | 0.02405 | -0.003 | -41.308
-12 | -0.99 | 0.02287 | -0.004 | -43.28
-11.5 | -0.981 | 0.02113 | -0.005 | -46.457
-11 | -0.966 | 0.01905 | -0.006 | -50.714
-10.5 | -0.944 | 0.01844 | -0.008 | -51.186
-10 | -0.918 | 0.01661 | -0.009 | -55.269
-9.5 | -0.885 | 0.01517 | -0.01 | -58.324
-9 | -0.847 | 0.01432 | -0.012 | -59.138
-8.5 | -0.805 | 0.01352 | -0.013 | -59.514
-8 | -0.759 | 0.01286 | -0.014 | -59.005
-7.5 | -0.709 | 0.01288 | -0.016 | -55.044
-7 | -0.657 | 0.01231 | -0.017 | -53.346
-6.5 | -0.603 | 0.01172 | -0.019 | -51.47
-6 | -0.547 | 0.01125 | -0.02 | -48.634
-5.5 | -0.487 | 0.01086 | -0.021 | -44.802
-5 | -0.425 | 0.01052 | -0.023 | -40.391
-4.5 | -0.362 | 0.0102 | -0.024 | -35.503
-4 | -0.299 | 0.0097 | -0.026 | -30.813
-3.5 | -0.235 | 0.0094 | -0.027 | -25.009
-3 | -0.171 | 0.00608 | -0.028 | -28.092
-2.5 | -0.106 | 0.00586 | -0.03 | -18.12
-2 | -0.041 | 0.00601 | -0.031 | -6.883
-1.5 | 0.024 | 0.00598 | -0.033 | 3.993
-1 | 0.089 | 0.00601 | -0.034 | 14.823
-0.5 | 0.154 | 0.00577 | -0.035 | 26.724
0 | 0.221 | 0.00594 | -0.037 | 37.283
0.5 | 0.287 | 0.00593 | -0.038 | 48.387
1 | 0.353 | 0.00597 | -0.04 | 59.08
1.5 | 0.418 | 0.00602 | -0.041 | 69.547
2 | 0.484 | 0.00601 | -0.042 | 80.517
2.5 | 0.55 | 0.00608 | -0.044 | 90.497
3 | 0.615 | 0.00621 | -0.045 | 99.101
3.5 | 0.681 | 0.00633 | -0.047 | 107.639
4 | 0.743 | 0.00645 | -0.048 | 115.3
4.5 | 0.808 | 0.00637 | -0.049 | 126.89
5 | 0.872 | 0.00647 | -0.051 | 134.678
5.5 | 0.935 | 0.00691 | -0.052 | 135.418
6 | 0.998 | 0.00707 | -0.053 | 141.206
6.5 | 1.059 | 0.00717 | -0.055 | 147.788
7 | 1.12 | 0.00753 | -0.056 | 148.784
7.5 | 1.153 | 0.00957 | -0.056 | 120.441
8 | 1.192 | 0.01525 | -0.057 | 78.157
8.5 | 1.241 | 0.01777 | -0.058 | 69.828
9 | 1.291 | 0.01873 | -0.059 | 68.914
9.5 | 1.339 | 0.01986 | -0.06 | 67.411
10 | 1.382 | 0.02096 | -0.061 | 65.955
10.5 | 1.422 | 0.02222 | -0.062 | 64.006
11 | 1.458 | 0.02354 | -0.063 | 61.936
11.5 | 1.49 | 0.02487 | -0.064 | 59.914
12 | 1.517 | 0.02665 | -0.065 | 56.936
12.5 | 1.54 | 0.02787 | -0.067 | 55.259
13 | 1.556 | 0.03062 | -0.067 | 50.804
13.5 | 1.567 | 0.03256 | -0.068 | 48.139
14 | 1.573 | 0.03444 | -0.069 | 45.684
14.5 | 1.572 | 0.03688 | -0.07 | 42.637
15 | 1.565 | 0.03916 | -0.071 | 39.98
15.5 | 1.553 | 0.04168 | -0.072 | 37.25
16 | 1.532 | 0.04481 | -0.073 | 34.191
16.5 | 1.506 | 0.04796 | -0.074 | 31.399
17 | 1.472 | 0.05192 | -0.075 | 28.358
17.5 | 1.43 | 0.05709 | -0.075 | 25.056
18 | 1.385 | 0.06162 | -0.075 | 22.479
18.5 | 1.332 | 0.06838 | -0.076 | 19.474
19 | 1.271 | 0.07727 | -0.076 | 16.449

## 54. Re 2M Mach 0.25 (2)
BIGFOIL.COM POLAR EXPORT
GA 40A220
GA 40A220 |  |  |  | Cl Max: | 1.3516 | at alpha= | 20 | deg
XFOIL ncrit=9 |  |  |  | L/D Max: | 132.713 | at alpha= | 6 | deg
Re: | 2000000 |  |  | Cd Min: | 0.12136 | at alpha= | -19.5 | deg
Mach: | 0.25 |  |  | Cl=0 at alpha= | -1.5753 | deg
|  |  |  | @ Cl=0.1, Cd= | 0.0057611
|  |  |  | @ Cl=0.4, Cd= | 0.0058277
|  |  |  | @ Cl=0.6, Cd= | 0.0059493
alpha (deg) | Cl | Cd | Cm | Cl/Cd
-19.5 | -0.8577 | 0.12136 | -0.0468 | -7.0674
-19 | -0.8919 | 0.10111 | -0.0647 | -8.8211
-18.5 | -0.8917 | 0.08466 | -0.0832 | -10.5327
-18 | -0.8796 | 0.07016 | -0.1015 | -12.5371
-17.5 | -0.889 | 0.06128 | -0.1069 | -14.5072
-17 | -0.8905 | 0.05495 | -0.1089 | -16.2056
-16 | -0.8933 | 0.04392 | -0.1101 | -20.3393
-15.5 | -0.8822 | 0.03999 | -0.1097 | -22.0605
-15 | -0.8669 | 0.03661 | -0.1089 | -23.6793
-14.5 | -0.8449 | 0.03392 | -0.1078 | -24.9086
-14 | -0.8256 | 0.03119 | -0.1063 | -26.47
-13.5 | -0.8036 | 0.02883 | -0.1045 | -27.8737
-13 | -0.7756 | 0.02693 | -0.1028 | -28.8006
-12.5 | -0.7585 | 0.02458 | -0.1001 | -30.8584
-12 | -0.7385 | 0.0225 | -0.0972 | -32.8222
-11.5 | -0.7103 | 0.02101 | -0.0947 | -33.8077
-11 | -0.6806 | 0.01959 | -0.0922 | -34.7422
-10.5 | -0.65 | 0.01834 | -0.0895 | -35.4417
-10 | -0.6241 | 0.01694 | -0.0861 | -36.8418
-9.5 | -0.599 | 0.01558 | -0.0824 | -38.4467
-9 | -0.5662 | 0.01468 | -0.0794 | -38.5695
-8.5 | -0.5348 | 0.01372 | -0.076 | -38.9796
-8 | -0.5016 | 0.01293 | -0.0726 | -38.7935
-7.5 | -0.4752 | 0.01206 | -0.0679 | -39.403
-7 | -0.441 | 0.01147 | -0.0642 | -38.4481
-6.5 | -0.4066 | 0.01094 | -0.0602 | -37.1664
-6 | -0.3757 | 0.01047 | -0.0553 | -35.8835
-5.5 | -0.339 | 0.01022 | -0.0514 | -33.1703
-5 | -0.2951 | 0.00984 | -0.049 | -29.9898
-4.5 | -0.2496 | 0.00946 | -0.0469 | -26.3848
-4 | -0.2156 | 0.00865 | -0.0428 | -24.9249
-3.5 | -0.1925 | 0.00732 | -0.0369 | -26.2978
-3 | -0.1624 | 0.00612 | -0.0322 | -26.5359
-2.5 | -0.1074 | 0.00588 | -0.0318 | -18.2653
-2 | -0.0496 | 0.00578 | -0.032 | -8.5813
-1.5 | 0.0088 | 0.00573 | -0.0323 | 1.5358
-1 | 0.0677 | 0.00575 | -0.0327 | 11.7739
-0.5 | 0.1261 | 0.00577 | -0.0331 | 21.8544
0 | 0.1864 | 0.00576 | -0.0339 | 32.3611
0.5 | 0.2471 | 0.00578 | -0.0347 | 42.7509
1 | 0.3064 | 0.00576 | -0.0353 | 53.1944
1.5 | 0.3659 | 0.00579 | -0.036 | 63.1952
2.5 | 0.4835 | 0.00592 | -0.037 | 81.6723
3 | 0.5431 | 0.00591 | -0.0376 | 91.8951
3.5 | 0.601 | 0.00595 | -0.0378 | 101.0084
4 | 0.6582 | 0.00597 | -0.0379 | 110.2513
4.5 | 0.7141 | 0.00609 | -0.0378 | 117.2578
5 | 0.7717 | 0.00612 | -0.038 | 126.0948
5.5 | 0.8261 | 0.00625 | -0.0375 | 132.176
6 | 0.8706 | 0.00656 | -0.0351 | 132.7134
6.5 | 0.8831 | 0.00738 | -0.0265 | 119.6612
7 | 0.8688 | 0.00863 | -0.0133 | 100.6721
7.5 | 0.8586 | 0.01016 | -0.0021 | 84.5079
8 | 0.852 | 0.01209 | 0.0072 | 70.4715
8.5 | 0.8508 | 0.0143 | 0.0146 | 59.4965
9 | 0.8538 | 0.01655 | 0.0209 | 51.5891
9.5 | 0.8627 | 0.01875 | 0.0259 | 46.0107
10.5 | 0.899 | 0.02273 | 0.033 | 39.5513
11.5 | 0.9446 | 0.02684 | 0.0377 | 35.1937
12 | 1.0367 | 0.03042 | 0.0234 | 34.0796
12.5 | 1.1224 | 0.03394 | 0.0116 | 33.0701
13 | 1.1477 | 0.03657 | 0.0128 | 31.3836
13.5 | 1.1742 | 0.03906 | 0.0141 | 30.0614
14 | 1.1958 | 0.042 | 0.0154 | 28.4714
14.5 | 1.2197 | 0.04482 | 0.0165 | 27.2133
15 | 1.2425 | 0.04779 | 0.0175 | 25.9992
15.5 | 1.2618 | 0.05114 | 0.0185 | 24.6734
16 | 1.2748 | 0.0551 | 0.0195 | 23.1361
16.5 | 1.2972 | 0.05833 | 0.02 | 22.239
17 | 1.3125 | 0.06232 | 0.0205 | 21.0607
17.5 | 1.3243 | 0.0667 | 0.0209 | 19.8546
18 | 1.3275 | 0.07209 | 0.0211 | 18.4145
18.5 | 1.3386 | 0.07683 | 0.0209 | 17.4229
19 | 1.3449 | 0.08213 | 0.0206 | 16.3753
19.5 | 1.349 | 0.08784 | 0.0198 | 15.3575
20 | 1.3516 | 0.09382 | 0.0187 | 14.4063

## 55. Re 2M Mach 0.50 (1)
BIGFOIL.COM POLAR EXPORT
GA 40A220
GA 40A220 |  |  |  | Cl Max: | 1.387 | at alpha= | 9.5 | deg
JavaFoil+Calcfoil stall+Eppler ext transition |  |  |  | L/D Max: | 134.386 | at alpha= | 5 | deg
Re: | 2000000 |  |  | Cd Min: | 0.00606 | at alpha= | 0 | deg
Mach: | 0.5 |  |  | Cl=0 at alpha= | -1.6849 | deg
|  |  |  | @ Cl=0.1, Cd= | 0.00616
|  |  |  | @ Cl=0.4, Cd= | 0.0064024
|  |  |  | @ Cl=0.6, Cd= | 0.0066357
alpha (deg) | Cl | Cd | Cm | Cl/Cd
-20 | -1.056 | 0.18134 | 0.01 | -5.822
-19.5 | -1.027 | 0.17493 | 0.009 | -5.873
-19 | -1 | 0.1692 | 0.008 | -5.907
-18.5 | -0.975 | 0.17261 | 0.008 | -5.647
-18 | -0.947 | 0.15881 | 0.007 | -5.96
-17.5 | -0.916 | 0.15507 | 0.006 | -5.908
-17 | -0.885 | 0.15114 | 0.005 | -5.857
-16.5 | -0.856 | 0.14735 | 0.004 | -5.811
-16 | -0.828 | 0.13696 | 0.004 | -6.046
-15.5 | -0.799 | 0.13329 | 0.003 | -5.998
-15 | -0.771 | 0.12707 | 0.002 | -6.069
-14.5 | -0.743 | 0.12525 | 0.001 | -5.929
-14 | -0.715 | 0.11919 | 0.001 | -6.002
-13.5 | -0.684 | 0.11234 | 0 | -6.087
-13 | -0.655 | 0.1071 | -0.001 | -6.112
-12.5 | -0.626 | 0.10518 | -0.001 | -5.952
-12 | -0.597 | 0.12322 | -0.002 | -4.848
-11.5 | -0.569 | 0.09465 | -0.003 | -6.016
-11 | -0.541 | 0.09154 | -0.003 | -5.909
-10.5 | -0.512 | 0.08222 | -0.004 | -6.225
-10 | -0.483 | 0.06793 | -0.005 | -7.118
-9.5 | -0.455 | 0.06208 | -0.006 | -7.329
-9 | -0.426 | 0.06065 | -0.006 | -7.028
-8.5 | -0.555 | 0.05684 | -0.007 | -9.757
-8 | -0.729 | 0.01821 | -0.016 | -40.017
-7.5 | -0.723 | 0.0161 | -0.017 | -44.929
-7 | -0.691 | 0.01512 | -0.019 | -45.669
-6.5 | -0.644 | 0.01424 | -0.02 | -45.248
-6 | -0.588 | 0.01342 | -0.022 | -43.836
-5.5 | -0.528 | 0.01276 | -0.024 | -41.357
-5 | -0.464 | 0.01149 | -0.025 | -40.367
-4.5 | -0.398 | 0.01095 | -0.027 | -36.345
-4 | -0.331 | 0.01096 | -0.028 | -30.228
-3.5 | -0.262 | 0.01055 | -0.03 | -24.824
-3 | -0.19 | 0.01002 | -0.032 | -19.013
-2.5 | -0.119 | 0.00625 | -0.033 | -18.976
-2 | -0.046 | 0.00643 | -0.035 | -7.188
-1.5 | 0.027 | 0.00639 | -0.036 | 4.17
-1 | 0.1 | 0.00616 | -0.038 | 16.152
-0.5 | 0.172 | 0.00612 | -0.039 | 28.173
0 | 0.247 | 0.00606 | -0.041 | 40.818
0.5 | 0.321 | 0.00635 | -0.043 | 50.531
1 | 0.394 | 0.0064 | -0.044 | 61.669
1.5 | 0.468 | 0.00643 | -0.046 | 72.781
2 | 0.541 | 0.00654 | -0.047 | 82.715
2.5 | 0.615 | 0.00666 | -0.049 | 92.338
3 | 0.688 | 0.00685 | -0.05 | 100.492
3.5 | 0.761 | 0.007 | -0.052 | 108.753
4 | 0.829 | 0.00721 | -0.054 | 115.008
4.5 | 0.901 | 0.00739 | -0.055 | 121.841
5 | 0.972 | 0.00723 | -0.057 | 134.386
5.5 | 1.023 | 0.00806 | -0.057 | 126.934
6 | 1.084 | 0.00871 | -0.058 | 124.465
6.5 | 1.145 | 0.00934 | -0.06 | 122.586
7 | 1.183 | 0.01768 | -0.06 | 66.916
7.5 | 1.235 | 0.02077 | -0.061 | 59.463
8 | 1.285 | 0.02216 | -0.062 | 57.986
8.5 | 1.328 | 0.02373 | -0.063 | 55.97
9 | 1.364 | 0.02557 | -0.065 | 53.336
9.5 | 1.387 | 0.0275 | -0.066 | 50.46
10 | 1.385 | 0.02975 | -0.067 | 46.544
10.5 | 1.332 | 0.03373 | -0.068 | 39.496
11 | 1.078 | 0.03808 | -0.069 | 28.305
11.5 | 0.88 | 0.04544 | -0.069 | 19.364
12 | 0.794 | 0.09849 | -0.037 | 8.061
12.5 | 0.822 | 0.10084 | -0.036 | 8.148
13 | 0.85 | 0.11038 | -0.037 | 7.7
13.5 | 0.882 | 0.11641 | -0.042 | 7.573
14 | 0.913 | 0.12634 | -0.046 | 7.225
14.5 | 0.94 | 0.12658 | -0.046 | 7.425

## 56. Re 2M Mach 0.50 (2)
BIGFOIL.COM POLAR EXPORT
GA 40A220
GA 40A220 |  |  |  | Cl Max: | 1.1442 | at alpha= | 15.5 | deg
XFOIL ncrit=9 |  |  |  | L/D Max: | 127.076 | at alpha= | 5.5 | deg
Re: | 2000000 |  |  | Cd Min: | 0.17998 | at alpha= | 20 | deg
Mach: | 0.5 |  |  | Cl=0 at alpha= | -1.5567 | deg
|  |  |  | @ Cl=0.1, Cd= | 0.00617
|  |  |  | @ Cl=0.4, Cd= | 0.0063537
|  |  |  | @ Cl=0.6, Cd= | 0.0065352
alpha (deg) | Cl | Cd | Cm | Cl/Cd
-16 | -0.3006 | 0.14699 | -0.0814 | -2.045
-15.5 | -0.3127 | 0.13358 | -0.0877 | -2.3409
-15 | -0.3166 | 0.12292 | -0.0933 | -2.5757
-14.5 | -0.315 | 0.11354 | -0.0983 | -2.7744
-14 | -0.35 | 0.09788 | -0.1064 | -3.5758
-13.5 | -0.3905 | 0.08192 | -0.1158 | -4.7668
-13 | -0.4257 | 0.06883 | -0.1238 | -6.1848
-12.5 | -0.4595 | 0.05785 | -0.1292 | -7.943
-12 | -0.4949 | 0.0483 | -0.1318 | -10.2464
-11.5 | -0.5198 | 0.04072 | -0.1318 | -12.7652
-11 | -0.5281 | 0.03512 | -0.1299 | -15.037
-10.5 | -0.524 | 0.03083 | -0.1266 | -16.9964
-10 | -0.5106 | 0.02746 | -0.1225 | -18.5943
-9.5 | -0.4919 | 0.02474 | -0.1181 | -19.8828
-9 | -0.4692 | 0.02247 | -0.1138 | -20.8812
-8.5 | -0.4458 | 0.02038 | -0.1093 | -21.8744
-8 | -0.4196 | 0.01849 | -0.1049 | -22.6933
-7.5 | -0.3918 | 0.01683 | -0.1003 | -23.2799
-7 | -0.3656 | 0.01527 | -0.0952 | -23.9424
-6.5 | -0.3325 | 0.01399 | -0.0908 | -23.767
-6 | -0.2992 | 0.01284 | -0.0862 | -23.3022
-5.5 | -0.2649 | 0.01188 | -0.0814 | -22.298
-5 | -0.2295 | 0.01113 | -0.0765 | -20.6199
-4.5 | -0.1945 | 0.01049 | -0.0712 | -18.5415
-4 | -0.1611 | 0.00994 | -0.0652 | -16.2072
-3.5 | -0.1598 | 0.00889 | -0.0535 | -17.9753
-3 | -0.1609 | 0.00712 | -0.0418 | -22.5983
-2.5 | -0.1199 | 0.00635 | -0.0372 | -18.8819
-2 | -0.0587 | 0.00624 | -0.0362 | -9.4071
-1.5 | 0.0075 | 0.00618 | -0.0362 | 1.2136
-1 | 0.0749 | 0.00617 | -0.0365 | 12.1394
-0.5 | 0.1423 | 0.00617 | -0.0369 | 23.0632
0 | 0.2102 | 0.00621 | -0.0374 | 33.8486
0.5 | 0.2762 | 0.00625 | -0.0376 | 44.192
1 | 0.3427 | 0.00632 | -0.0379 | 54.2247
1.5 | 0.4107 | 0.00636 | -0.0384 | 64.5755
2 | 0.4772 | 0.00639 | -0.0387 | 74.6792
2.5 | 0.5435 | 0.00644 | -0.0388 | 84.3944
3 | 0.6088 | 0.00655 | -0.0386 | 92.9466
3.5 | 0.6723 | 0.00659 | -0.0379 | 102.0182
4 | 0.733 | 0.00663 | -0.0365 | 110.5581
4.5 | 0.7927 | 0.0067 | -0.0348 | 118.3134
5 | 0.8461 | 0.00682 | -0.0318 | 124.0616
5.5 | 0.8908 | 0.00701 | -0.027 | 127.0756
6 | 0.9178 | 0.00754 | -0.0192 | 121.7241
6.5 | 0.8954 | 0.00933 | -0.0045 | 95.97
7 | 0.8483 | 0.01277 | 0.011 | 66.4291
8 | 0.8011 | 0.01992 | 0.0311 | 40.2159
8.5 | 0.7927 | 0.02347 | 0.038 | 33.775
10 | 0.8387 | 0.03223 | 0.0497 | 26.0223
10.5 | 0.8627 | 0.03505 | 0.0524 | 24.6134
11 | 0.8847 | 0.03815 | 0.0548 | 23.19
11.5 | 0.9089 | 0.04136 | 0.0568 | 21.9753
12 | 0.9366 | 0.04472 | 0.058 | 20.9436
12.5 | 0.9931 | 0.04906 | 0.0525 | 20.2426
13 | 1.0888 | 0.05596 | 0.0366 | 19.4568
13.5 | 1.1197 | 0.06115 | 0.0354 | 18.3107
14 | 1.1299 | 0.06643 | 0.0366 | 17.0089
14.5 | 1.1379 | 0.07211 | 0.0376 | 15.7801
15 | 1.1438 | 0.07821 | 0.038 | 14.6247
15.5 | 1.1442 | 0.085 | 0.0379 | 13.4612
16 | 1.1371 | 0.0928 | 0.0369 | 12.2532
16.5 | 1.1262 | 0.10124 | 0.0351 | 11.1241
17 | 1.1118 | 0.11043 | 0.0324 | 10.0679
17.5 | 1.0926 | 0.12049 | 0.0285 | 9.068
18 | 1.0749 | 0.1309 | 0.0237 | 8.2116
18.5 | 1.0534 | 0.14218 | 0.0176 | 7.4089
19 | 1.0294 | 0.15438 | 0.0104 | 6.668
19.5 | 1.0057 | 0.16728 | 0.0021 | 6.0121
20 | 0.987 | 0.17998 | -0.0063 | 5.4839

## 57. Re 3M Mach 0.00 (1)
BIGFOIL.COM POLAR EXPORT
GA 40A220
GA 40A220 |  |  |  | Cl Max: | 1.674 | at alpha= | 16.5 | deg
JavaFoil+Calcfoil stall+Eppler ext transition |  |  |  | L/D Max: | 154.523 | at alpha= | 6.5 | deg
Re: | 3000000 |  |  | Cd Min: | 0.0053 | at alpha= | -0.5 | deg
Mach: | 0 |  |  | Cl=0 at alpha= | -1.6825 | deg
|  |  |  | @ Cl=0.1, Cd= | 0.0053311
|  |  |  | @ Cl=0.4, Cd= | 0.005466
|  |  |  | @ Cl=0.6, Cd= | 0.0056983
alpha (deg) | Cl | Cd | Cm | Cl/Cd
-20 | -0.882 | 0.15962 | 0.008 | -5.529
-19.5 | -0.898 | 0.15248 | 0.008 | -5.89
-19 | -0.914 | 0.14387 | 0.007 | -6.351
-18.5 | -0.932 | 0.13149 | 0.007 | -7.086
-18 | -0.948 | 0.12081 | 0.007 | -7.851
-17.5 | -0.973 | 0.10348 | 0.006 | -9.407
-17 | -1.037 | 0.06374 | 0.007 | -16.265
-16.5 | -1.082 | 0.04313 | 0.006 | -25.09
-16 | -1.1 | 0.03603 | 0.005 | -30.518
-15.5 | -1.112 | 0.03038 | 0.004 | -36.617
-15 | -1.114 | 0.02826 | 0.003 | -39.404
-14.5 | -1.112 | 0.02629 | 0.002 | -42.312
-14 | -1.108 | 0.0239 | 0.001 | -46.362
-13.5 | -1.099 | 0.02215 | 0 | -49.598
-13 | -1.085 | 0.02094 | -0.001 | -51.839
-12.5 | -1.069 | 0.01934 | -0.003 | -55.249
-12 | -1.048 | 0.01779 | -0.004 | -58.873
-11.5 | -1.024 | 0.01606 | -0.005 | -63.754
-11 | -0.995 | 0.01519 | -0.006 | -65.516
-10.5 | -0.962 | 0.01435 | -0.008 | -67.052
-10 | -0.925 | 0.01413 | -0.009 | -65.498
-9.5 | -0.886 | 0.01295 | -0.01 | -68.375
-9 | -0.843 | 0.01231 | -0.011 | -68.469
-8.5 | -0.797 | 0.01235 | -0.013 | -64.496
-8 | -0.751 | 0.01161 | -0.014 | -64.66
-7.5 | -0.702 | 0.01117 | -0.015 | -62.819
-7 | -0.647 | 0.01077 | -0.017 | -60.053
-6.5 | -0.59 | 0.01042 | -0.018 | -56.644
-6 | -0.532 | 0.01012 | -0.019 | -52.561
-5.5 | -0.473 | 0.00981 | -0.021 | -48.171
-5 | -0.412 | 0.0095 | -0.022 | -43.415
-4.5 | -0.351 | 0.00918 | -0.023 | -38.28
-4 | -0.29 | 0.00885 | -0.025 | -32.768
-3.5 | -0.228 | 0.00857 | -0.026 | -26.602
-3 | -0.166 | 0.00553 | -0.027 | -29.96
-2.5 | -0.103 | 0.00549 | -0.029 | -18.737
-2 | -0.04 | 0.00546 | -0.03 | -7.334
-1.5 | 0.023 | 0.00549 | -0.032 | 4.207
-1 | 0.086 | 0.00534 | -0.033 | 16.17
-0.5 | 0.149 | 0.0053 | -0.034 | 28.198
0 | 0.214 | 0.00538 | -0.036 | 39.816
0.5 | 0.278 | 0.00543 | -0.037 | 51.229
1 | 0.342 | 0.00542 | -0.038 | 63.06
1.5 | 0.405 | 0.00547 | -0.04 | 74.142
2 | 0.469 | 0.00555 | -0.041 | 84.45
2.5 | 0.532 | 0.00562 | -0.042 | 94.72
3 | 0.596 | 0.00569 | -0.044 | 104.645
3.5 | 0.659 | 0.00582 | -0.045 | 113.32
4 | 0.72 | 0.00565 | -0.046 | 127.535
4.5 | 0.783 | 0.00578 | -0.048 | 135.43
5 | 0.845 | 0.00585 | -0.049 | 144.352
5.5 | 0.906 | 0.00633 | -0.05 | 143.176
6 | 0.967 | 0.00662 | -0.052 | 146.139
6.5 | 1.027 | 0.00665 | -0.053 | 154.523
7 | 1.087 | 0.00814 | -0.054 | 133.452
7.5 | 1.114 | 0.01246 | -0.054 | 89.356
8 | 1.167 | 0.01333 | -0.055 | 87.552
8.5 | 1.216 | 0.01525 | -0.056 | 79.719
9 | 1.266 | 0.01602 | -0.057 | 79.035
9.5 | 1.315 | 0.01692 | -0.058 | 77.708
10 | 1.36 | 0.01787 | -0.06 | 76.116
10.5 | 1.403 | 0.01912 | -0.061 | 73.363
11 | 1.443 | 0.02011 | -0.062 | 71.774
11.5 | 1.481 | 0.02096 | -0.063 | 70.679
12 | 1.516 | 0.02208 | -0.064 | 68.658
12.5 | 1.548 | 0.02329 | -0.065 | 66.458
13 | 1.576 | 0.02454 | -0.066 | 64.205
13.5 | 1.599 | 0.02686 | -0.067 | 59.549
14 | 1.621 | 0.02822 | -0.068 | 57.439
14.5 | 1.639 | 0.02979 | -0.069 | 55.014
15 | 1.653 | 0.03148 | -0.07 | 52.501
15.5 | 1.664 | 0.03322 | -0.071 | 50.069
16 | 1.67 | 0.0352 | -0.072 | 47.454
16.5 | 1.674 | 0.0373 | -0.073 | 44.869
17 | 1.673 | 0.0394 | -0.073 | 42.464
17.5 | 1.669 | 0.04219 | -0.074 | 39.563
18 | 1.662 | 0.04455 | -0.075 | 37.315
18.5 | 1.651 | 0.04768 | -0.076 | 34.629
19 | 1.638 | 0.05074 | -0.076 | 32.278
19.5 | 1.621 | 0.0541 | -0.077 | 29.973
20 | 1.603 | 0.0572 | -0.078 | 28.032

## 58. Re 3M Mach 0.00 (2)
BIGFOIL.COM POLAR EXPORT
GA 40A220
GA 40A220 |  |  |  | Cl Max: | 1.4794 | at alpha= | 20 | deg
XFOIL ncrit=9 |  |  |  | L/D Max: | 139.777 | at alpha= | 5 | deg
Re: | 3000000 |  |  | Cd Min: | 0.06927 | at alpha= | 20 | deg
Mach: | 0 |  |  | Cl=0 at alpha= | -1.5879 | deg
|  |  |  | @ Cl=0.1, Cd= | 0.004983
|  |  |  | @ Cl=0.4, Cd= | 0.005045
|  |  |  | @ Cl=0.6, Cd= | 0.0051759
alpha (deg) | Cl | Cd | Cm | Cl/Cd
-20 | -1.2971 | 0.05689 | -0.0651 | -22.8001
-19.5 | -1.2987 | 0.05132 | -0.066 | -25.3059
-19 | -1.2671 | 0.04662 | -0.0708 | -27.1793
-18.5 | -1.163 | 0.04197 | -0.0896 | -27.7103
-18 | -1.107 | 0.03821 | -0.0982 | -28.9715
-17.5 | -1.0858 | 0.03533 | -0.0987 | -30.7331
-17 | -1.0631 | 0.0329 | -0.0983 | -32.3131
-16.5 | -1.0381 | 0.03079 | -0.0978 | -33.7155
-16 | -1.0133 | 0.0288 | -0.0969 | -35.184
-15 | -0.9756 | 0.02442 | -0.0934 | -39.9509
-14 | -0.9227 | 0.02138 | -0.0899 | -43.1572
-13.5 | -0.8951 | 0.02005 | -0.0879 | -44.6434
-13 | -0.8638 | 0.01893 | -0.0862 | -45.6313
-12.5 | -0.8356 | 0.01772 | -0.0838 | -47.1558
-12 | -0.8015 | 0.01684 | -0.082 | -47.595
-11.5 | -0.7777 | 0.01554 | -0.0787 | -50.045
-10.5 | -0.7161 | 0.01378 | -0.0733 | -51.9666
-10 | -0.6833 | 0.01308 | -0.0705 | -52.2401
-9.5 | -0.6505 | 0.01242 | -0.0675 | -52.3752
-9 | -0.6184 | 0.01178 | -0.0643 | -52.4958
-8.5 | -0.5889 | 0.01116 | -0.0603 | -52.7688
-8 | -0.5547 | 0.0107 | -0.0568 | -51.8411
-7.5 | -0.5196 | 0.01029 | -0.0534 | -50.4956
-7 | -0.4866 | 0.01001 | -0.0493 | -48.6114
-6.5 | -0.4465 | 0.00969 | -0.0467 | -46.0784
-6 | -0.4004 | 0.00939 | -0.0453 | -42.6411
-5.5 | -0.3537 | 0.00908 | -0.0439 | -38.9537
-5 | -0.3056 | 0.00882 | -0.0428 | -34.6485
-4 | -0.2128 | 0.00805 | -0.04 | -26.4348
-3.5 | -0.1773 | 0.00709 | -0.0367 | -25.0071
-3 | -0.1445 | 0.00594 | -0.0329 | -24.3266
-2.5 | -0.1008 | 0.00529 | -0.031 | -19.0548
-2 | -0.0469 | 0.00516 | -0.0309 | -9.0891
-1.5 | 0.01 | 0.00507 | -0.0315 | 1.9724
-1 | 0.0673 | 0.005 | -0.0321 | 13.46
-0.5 | 0.125 | 0.00497 | -0.0327 | 25.1509
0 | 0.1834 | 0.00499 | -0.0336 | 36.7535
0.5 | 0.2404 | 0.005 | -0.0341 | 48.08
1 | 0.2976 | 0.00506 | -0.0348 | 58.8142
1.5 | 0.3566 | 0.00506 | -0.0357 | 70.4743
2 | 0.4145 | 0.00504 | -0.0365 | 82.2421
2.5 | 0.4719 | 0.00507 | -0.0372 | 93.0769
3 | 0.5285 | 0.00513 | -0.0377 | 103.0214
3.5 | 0.585 | 0.00516 | -0.0383 | 113.3721
4 | 0.6417 | 0.00522 | -0.0388 | 122.931
4.5 | 0.6967 | 0.00531 | -0.0391 | 131.2053
5 | 0.752 | 0.00538 | -0.0394 | 139.777
5.5 | 0.7981 | 0.00575 | -0.038 | 138.8
6 | 0.8249 | 0.00661 | -0.0329 | 124.7958
7 | 0.8393 | 0.00841 | -0.015 | 99.7979
8 | 0.8486 | 0.01069 | 0.0016 | 79.3826
8.5 | 0.8578 | 0.01213 | 0.008 | 70.7172
9 | 0.8726 | 0.01359 | 0.0131 | 64.209
9.5 | 0.8901 | 0.0151 | 0.0174 | 58.947
10 | 0.9108 | 0.0166 | 0.0209 | 54.8675
10.5 | 0.9321 | 0.01812 | 0.0242 | 51.4404
11 | 0.9524 | 0.0198 | 0.0273 | 48.101
11.5 | 0.9742 | 0.02151 | 0.03 | 45.2906
12 | 0.995 | 0.02342 | 0.0324 | 42.4851
12.5 | 1.069 | 0.02559 | 0.0232 | 41.7741
13 | 1.1845 | 0.02824 | 0.0052 | 41.9441
13.5 | 1.2243 | 0.03057 | 0.0036 | 40.0491
14 | 1.2511 | 0.03268 | 0.0046 | 38.2834
14.5 | 1.276 | 0.03495 | 0.0056 | 36.5093
15 | 1.2995 | 0.03738 | 0.0066 | 34.7646
15.5 | 1.3241 | 0.03978 | 0.0074 | 33.2856
16 | 1.3486 | 0.04221 | 0.0081 | 31.9498
16.5 | 1.3689 | 0.04505 | 0.0089 | 30.3862
17 | 1.3862 | 0.04819 | 0.0097 | 28.7653
17.5 | 1.4072 | 0.05104 | 0.0101 | 27.5705
18 | 1.4257 | 0.0542 | 0.0105 | 26.3044
18.5 | 1.4437 | 0.05742 | 0.0108 | 25.1428
19 | 1.4593 | 0.06093 | 0.011 | 23.9504
19.5 | 1.4695 | 0.06504 | 0.0112 | 22.5938
20 | 1.4794 | 0.06927 | 0.0112 | 21.357

## 59. Re 3M Mach 0.10 (1)
BIGFOIL.COM POLAR EXPORT
GA 40A220
GA 40A220 |  |  |  | Cl Max: | 1.657 | at alpha= | 16 | deg
JavaFoil+Calcfoil stall+Eppler ext transition |  |  |  | L/D Max: | 155.3 | at alpha= | 6.5 | deg
Re: | 3000000 |  |  | Cd Min: | 0.00525 | at alpha= | -0.5 | deg
Mach: | 0.1 |  |  | Cl=0 at alpha= | -1.6825 | deg
|  |  |  | @ Cl=0.1, Cd= | 0.0053135
|  |  |  | @ Cl=0.4, Cd= | 0.005508
|  |  |  | @ Cl=0.6, Cd= | 0.0057506
alpha (deg) | Cl | Cd | Cm | Cl/Cd
-19.5 | -0.85 | 0.15497 | 0.007 | -5.484
-19 | -0.868 | 0.14825 | 0.007 | -5.853
-18.5 | -0.884 | 0.14034 | 0.006 | -6.301
-18 | -0.904 | 0.12919 | 0.006 | -6.995
-17.5 | -0.923 | 0.11821 | 0.006 | -7.804
-17 | -0.945 | 0.10389 | 0.005 | -9.092
-16.5 | -1.005 | 0.06652 | 0.006 | -15.11
-16 | -1.06 | 0.04164 | 0.005 | -25.451
-15.5 | -1.081 | 0.03363 | 0.004 | -32.145
-15 | -1.09 | 0.02966 | 0.003 | -36.77
-14.5 | -1.093 | 0.02722 | 0.002 | -40.167
-14 | -1.092 | 0.02466 | 0.001 | -44.292
-13.5 | -1.086 | 0.02268 | 0 | -47.895
-13 | -1.076 | 0.02135 | -0.001 | -50.382
-12.5 | -1.062 | 0.0197 | -0.003 | -53.879
-12 | -1.042 | 0.01812 | -0.004 | -57.507
-11.5 | -1.019 | 0.01704 | -0.005 | -59.787
-11 | -0.993 | 0.01538 | -0.006 | -64.562
-10.5 | -0.961 | 0.01456 | -0.008 | -66.005
-10 | -0.926 | 0.01426 | -0.009 | -64.896
-9.5 | -0.887 | 0.01308 | -0.01 | -67.809
-9 | -0.844 | 0.01247 | -0.011 | -67.664
-8.5 | -0.799 | 0.01236 | -0.013 | -64.607
-8 | -0.752 | 0.01176 | -0.014 | -63.94
-7.5 | -0.704 | 0.01124 | -0.016 | -62.654
-7 | -0.65 | 0.01086 | -0.017 | -59.8
-6.5 | -0.593 | 0.01051 | -0.018 | -56.407
-6 | -0.534 | 0.01021 | -0.019 | -52.33
-5.5 | -0.475 | 0.00986 | -0.021 | -48.129
-5 | -0.414 | 0.00957 | -0.022 | -43.302
-4.5 | -0.353 | 0.00929 | -0.024 | -38.025
-4 | -0.291 | 0.00886 | -0.025 | -32.883
-3.5 | -0.229 | 0.00865 | -0.026 | -26.455
-3 | -0.166 | 0.00559 | -0.028 | -29.793
-2.5 | -0.103 | 0.00555 | -0.029 | -18.621
-2 | -0.04 | 0.00552 | -0.03 | -7.288
-1.5 | 0.023 | 0.00549 | -0.032 | 4.229
-1 | 0.087 | 0.00533 | -0.033 | 16.281
-0.5 | 0.15 | 0.00525 | -0.034 | 28.584
0 | 0.215 | 0.00544 | -0.036 | 39.606
0.5 | 0.279 | 0.00542 | -0.037 | 51.518
1 | 0.343 | 0.00541 | -0.038 | 63.447
1.5 | 0.407 | 0.00552 | -0.04 | 73.748
2 | 0.471 | 0.00555 | -0.041 | 84.906
2.5 | 0.535 | 0.00568 | -0.043 | 94.146
3 | 0.599 | 0.00575 | -0.044 | 104.151
3.5 | 0.663 | 0.00579 | -0.045 | 114.527
4 | 0.724 | 0.00573 | -0.047 | 126.279
4.5 | 0.786 | 0.0058 | -0.048 | 135.6
5 | 0.849 | 0.00594 | -0.049 | 143.022
5.5 | 0.911 | 0.0064 | -0.051 | 142.21
6 | 0.972 | 0.0066 | -0.052 | 147.205
6.5 | 1.032 | 0.00665 | -0.053 | 155.3
7 | 1.092 | 0.00822 | -0.055 | 132.737
7.5 | 1.118 | 0.0126 | -0.054 | 88.766
8 | 1.171 | 0.01352 | -0.055 | 86.627
8.5 | 1.22 | 0.01543 | -0.056 | 79.079
9 | 1.271 | 0.01623 | -0.058 | 78.263
9.5 | 1.319 | 0.01714 | -0.059 | 76.95
10 | 1.364 | 0.01809 | -0.06 | 75.435
10.5 | 1.407 | 0.01935 | -0.061 | 72.717
11 | 1.447 | 0.0204 | -0.062 | 70.929
11.5 | 1.484 | 0.02123 | -0.063 | 69.893
12 | 1.518 | 0.02245 | -0.064 | 67.612
12.5 | 1.548 | 0.02364 | -0.065 | 65.504
13 | 1.575 | 0.02493 | -0.066 | 63.18
13.5 | 1.597 | 0.02733 | -0.067 | 58.439
14 | 1.617 | 0.02872 | -0.068 | 56.304
14.5 | 1.633 | 0.03036 | -0.069 | 53.792
15 | 1.645 | 0.03213 | -0.07 | 51.19
15.5 | 1.653 | 0.03389 | -0.071 | 48.766
16 | 1.657 | 0.03593 | -0.072 | 46.108
16.5 | 1.657 | 0.03822 | -0.073 | 43.344
17 | 1.653 | 0.04055 | -0.074 | 40.769
17.5 | 1.645 | 0.04333 | -0.074 | 37.973
18 | 1.634 | 0.04581 | -0.075 | 35.68
18.5 | 1.619 | 0.04925 | -0.076 | 32.878
19 | 1.601 | 0.05249 | -0.076 | 30.506
19.5 | 1.58 | 0.05653 | -0.077 | 27.951
20 | 1.558 | 0.05951 | -0.078 | 26.178

## 60. Re 3M Mach 0.10 (2)
BIGFOIL.COM POLAR EXPORT
GA 40A220
GA 40A220 |  |  |  | Cl Max: | 1.476 | at alpha= | 20 | deg
XFOIL ncrit=9 |  |  |  | L/D Max: | 140.056 | at alpha= | 5 | deg
Re: | 3000000 |  |  | Cd Min: | 0.07133 | at alpha= | 20 | deg
Mach: | 0.1 |  |  | Cl=0 at alpha= | -1.588 | deg
|  |  |  | @ Cl=0.1, Cd= | 0.0049977
|  |  |  | @ Cl=0.4, Cd= | 0.0050514
|  |  |  | @ Cl=0.6, Cd= | 0.0051922
alpha (deg) | Cl | Cd | Cm | Cl/Cd
-20 | -1.2555 | 0.06335 | -0.0659 | -19.8185
-19.5 | -1.2736 | 0.05559 | -0.0676 | -22.9106
-19 | -1.2453 | 0.04932 | -0.0744 | -25.2494
-18.5 | -1.1464 | 0.04403 | -0.093 | -26.0368
-18 | -1.0993 | 0.04003 | -0.1002 | -27.4619
-17.5 | -1.0798 | 0.03687 | -0.1006 | -29.2867
-17 | -1.0584 | 0.03422 | -0.1003 | -30.9293
-16.5 | -1.0336 | 0.03199 | -0.0998 | -32.3101
-16 | -1.0093 | 0.02985 | -0.099 | -33.8124
-15 | -0.97 | 0.02536 | -0.0957 | -38.2492
-14.5 | -0.9458 | 0.02361 | -0.0939 | -40.0593
-14 | -0.9199 | 0.022 | -0.092 | -41.8136
-13.5 | -0.8928 | 0.02059 | -0.09 | -43.3609
-13 | -0.8615 | 0.0194 | -0.0882 | -44.4072
-12.5 | -0.8335 | 0.01814 | -0.0857 | -45.9482
-12 | -0.7992 | 0.01722 | -0.0839 | -46.4111
-11.5 | -0.7728 | 0.01599 | -0.0809 | -48.3302
-11 | -0.7462 | 0.01488 | -0.0777 | -50.1478
-10.5 | -0.7136 | 0.01403 | -0.0751 | -50.8624
-10 | -0.6807 | 0.01329 | -0.0723 | -51.219
-9.5 | -0.6479 | 0.01259 | -0.0693 | -51.4615
-9 | -0.614 | 0.01198 | -0.0663 | -51.2521
-8.5 | -0.5861 | 0.01129 | -0.062 | -51.9132
-8 | -0.552 | 0.01079 | -0.0586 | -51.1585
-7.5 | -0.5169 | 0.01036 | -0.0551 | -49.8938
-7 | -0.483 | 0.01006 | -0.0511 | -48.0119
-6.5 | -0.446 | 0.00973 | -0.0478 | -45.8376
-6 | -0.4004 | 0.00942 | -0.0461 | -42.5053
-5.5 | -0.3539 | 0.00912 | -0.0446 | -38.8048
-5 | -0.3058 | 0.00886 | -0.0434 | -34.5147
-4.5 | -0.2576 | 0.0086 | -0.0422 | -29.9535
-4 | -0.2122 | 0.0081 | -0.0406 | -26.1975
-3.5 | -0.1768 | 0.00715 | -0.0372 | -24.7273
-3 | -0.1444 | 0.00599 | -0.0333 | -24.1068
-2.5 | -0.1014 | 0.00531 | -0.0312 | -19.096
-2 | -0.0473 | 0.00518 | -0.0311 | -9.1313
-1.5 | 0.0101 | 0.00508 | -0.0316 | 1.9882
-1 | 0.0678 | 0.00502 | -0.0322 | 13.506
-0.5 | 0.1257 | 0.00498 | -0.0329 | 25.241
0 | 0.1846 | 0.00501 | -0.0337 | 36.8463
0.5 | 0.2417 | 0.00502 | -0.0343 | 48.1474
1 | 0.2994 | 0.00506 | -0.0349 | 59.17
2 | 0.417 | 0.00505 | -0.0367 | 82.5743
2.5 | 0.4745 | 0.00509 | -0.0373 | 93.222
3 | 0.5317 | 0.00515 | -0.0379 | 103.2427
3.5 | 0.5884 | 0.00518 | -0.0384 | 113.5907
4 | 0.6454 | 0.00524 | -0.0389 | 123.1679
4.5 | 0.7006 | 0.00533 | -0.0391 | 131.4447
5 | 0.7563 | 0.0054 | -0.0394 | 140.0556
5.5 | 0.8025 | 0.00578 | -0.038 | 138.8408
6 | 0.8282 | 0.00665 | -0.0326 | 124.5414
6.5 | 0.8379 | 0.00759 | -0.024 | 110.3953
7 | 0.8382 | 0.00849 | -0.0137 | 98.7279
7.5 | 0.8435 | 0.00955 | -0.0051 | 88.3246
8 | 0.8464 | 0.0109 | 0.003 | 77.6514
8.5 | 0.8554 | 0.01242 | 0.0093 | 68.8728
9 | 0.8702 | 0.01392 | 0.0144 | 62.5144
9.5 | 0.8878 | 0.01548 | 0.0186 | 57.3514
10 | 0.909 | 0.017 | 0.0221 | 53.4706
10.5 | 0.9298 | 0.01858 | 0.0255 | 50.0431
11 | 0.9504 | 0.0203 | 0.0285 | 46.8177
11.5 | 0.9725 | 0.02206 | 0.0311 | 44.0843
12 | 0.9939 | 0.02403 | 0.0334 | 41.3608
12.5 | 1.0658 | 0.02633 | 0.0246 | 40.4785
13 | 1.1822 | 0.02905 | 0.0065 | 40.6954
13.5 | 1.2228 | 0.03146 | 0.0048 | 38.8684
14 | 1.2504 | 0.03355 | 0.0058 | 37.2697
14.5 | 1.2737 | 0.03604 | 0.0069 | 35.3413
15 | 1.2983 | 0.03843 | 0.0079 | 33.7835
15.5 | 1.3234 | 0.04086 | 0.0087 | 32.3886
16 | 1.3455 | 0.04358 | 0.0095 | 30.8743
16.5 | 1.3671 | 0.04633 | 0.0103 | 29.5079
17 | 1.3832 | 0.04967 | 0.0111 | 27.8478
17.5 | 1.404 | 0.05266 | 0.0115 | 26.6616
18 | 1.424 | 0.0557 | 0.0119 | 25.5655
18.5 | 1.4396 | 0.05928 | 0.0122 | 24.2848
19 | 1.4532 | 0.0631 | 0.0125 | 23.0301
19.5 | 1.4617 | 0.06746 | 0.0127 | 21.6677
20 | 1.476 | 0.07133 | 0.0125 | 20.6926

## 61. Re 3M Mach 0.25 (1)
BIGFOIL.COM POLAR EXPORT
GA 40A220
GA 40A220 |  |  |  | Cl Max: | 1.577 | at alpha= | 14 | deg
JavaFoil+Calcfoil stall+Eppler ext transition |  |  |  | L/D Max: | 148.398 | at alpha= | 6.5 | deg
Re: | 3000000 |  |  | Cd Min: | 0.00537 | at alpha= | -0.5 | deg
Mach: | 0.25 |  |  | Cl=0 at alpha= | -1.6846 | deg
|  |  |  | @ Cl=0.1, Cd= | 0.0055278
|  |  |  | @ Cl=0.4, Cd= | 0.0055479
|  |  |  | @ Cl=0.6, Cd= | 0.00584
alpha (deg) | Cl | Cd | Cm | Cl/Cd
-17.5 | -0.611 | 0.1408 | 0.005 | -4.339
-17 | -0.655 | 0.13259 | 0.004 | -4.943
-16.5 | -0.696 | 0.12497 | 0.004 | -5.569
-16 | -0.733 | 0.1178 | 0.003 | -6.223
-15.5 | -0.766 | 0.11078 | 0.003 | -6.91
-15 | -0.794 | 0.10412 | 0.002 | -7.623
-14.5 | -0.818 | 0.09668 | 0.001 | -8.463
-14 | -0.851 | 0.08071 | 0.001 | -10.544
-13.5 | -0.97 | 0.02984 | 0 | -32.506
-13 | -0.99 | 0.02488 | -0.001 | -39.795
-12.5 | -0.998 | 0.02182 | -0.003 | -45.748
-12 | -0.995 | 0.02048 | -0.004 | -48.572
-11.5 | -0.985 | 0.01895 | -0.005 | -51.982
-11 | -0.97 | 0.0175 | -0.006 | -55.418
-10.5 | -0.947 | 0.01645 | -0.008 | -57.603
-10 | -0.921 | 0.01523 | -0.009 | -60.507
-9.5 | -0.888 | 0.01395 | -0.01 | -63.641
-9 | -0.85 | 0.01318 | -0.012 | -64.495
-8.5 | -0.807 | 0.01302 | -0.013 | -61.998
-8 | -0.761 | 0.01247 | -0.014 | -61.033
-7.5 | -0.712 | 0.0119 | -0.016 | -59.791
-7 | -0.662 | 0.01125 | -0.017 | -58.868
-6.5 | -0.607 | 0.01082 | -0.019 | -56.101
-6 | -0.547 | 0.01051 | -0.02 | -52.082
-5.5 | -0.487 | 0.01019 | -0.021 | -47.768
-5 | -0.425 | 0.00984 | -0.023 | -43.205
-4.5 | -0.362 | 0.00946 | -0.024 | -38.29
-4 | -0.299 | 0.00907 | -0.026 | -32.984
-3.5 | -0.235 | 0.00878 | -0.027 | -26.783
-3 | -0.171 | 0.00562 | -0.028 | -30.444
-2.5 | -0.106 | 0.00544 | -0.03 | -19.514
-2 | -0.041 | 0.00561 | -0.031 | -7.372
-1.5 | 0.024 | 0.00558 | -0.033 | 4.275
-1 | 0.089 | 0.00556 | -0.034 | 16.028
-0.5 | 0.154 | 0.00537 | -0.035 | 28.744
0 | 0.221 | 0.00548 | -0.037 | 40.407
0.5 | 0.287 | 0.00551 | -0.038 | 52.134
1 | 0.353 | 0.00549 | -0.04 | 64.22
1.5 | 0.418 | 0.00557 | -0.041 | 75.079
2 | 0.484 | 0.00569 | -0.042 | 85.054
2.5 | 0.55 | 0.00574 | -0.044 | 95.776
3 | 0.615 | 0.00587 | -0.045 | 104.83
3.5 | 0.681 | 0.00595 | -0.047 | 114.435
4 | 0.743 | 0.00608 | -0.048 | 122.306
4.5 | 0.808 | 0.0059 | -0.049 | 136.907
5 | 0.872 | 0.00607 | -0.051 | 143.725
5.5 | 0.935 | 0.00659 | -0.052 | 141.81
6 | 0.998 | 0.00689 | -0.053 | 144.865
6.5 | 1.059 | 0.00714 | -0.055 | 148.398
7 | 1.095 | 0.00992 | -0.055 | 110.364
7.5 | 1.143 | 0.01363 | -0.056 | 83.834
8 | 1.196 | 0.01441 | -0.057 | 82.939
8.5 | 1.245 | 0.01644 | -0.058 | 75.702
9 | 1.295 | 0.01734 | -0.059 | 74.644
9.5 | 1.342 | 0.01838 | -0.06 | 73.02
10 | 1.386 | 0.01943 | -0.061 | 71.349
10.5 | 1.426 | 0.02056 | -0.062 | 69.347
11 | 1.462 | 0.02207 | -0.063 | 66.237
11.5 | 1.494 | 0.02299 | -0.065 | 64.997
12 | 1.521 | 0.02439 | -0.066 | 62.366
12.5 | 1.544 | 0.0258 | -0.067 | 59.827
13 | 1.56 | 0.02842 | -0.068 | 54.885
13.5 | 1.571 | 0.03019 | -0.069 | 52.056
14 | 1.577 | 0.03189 | -0.07 | 49.465
14.5 | 1.577 | 0.03417 | -0.071 | 46.14
15 | 1.57 | 0.03624 | -0.072 | 43.328
15.5 | 1.557 | 0.03857 | -0.073 | 40.372
16 | 1.537 | 0.0413 | -0.073 | 37.22
16.5 | 1.511 | 0.04421 | -0.074 | 34.174
17 | 1.478 | 0.04763 | -0.075 | 31.023
17.5 | 1.437 | 0.05242 | -0.076 | 27.417
18 | 1.393 | 0.05589 | -0.076 | 24.919
18.5 | 1.34 | 0.06162 | -0.076 | 21.748
19 | 1.283 | 0.06798 | -0.077 | 18.869

## 62. Re 3M Mach 0.25 (2)
BIGFOIL.COM POLAR EXPORT
GA 40A220
GA 40A220 |  |  |  | Cl Max: | 1.437 | at alpha= | 20 | deg
XFOIL ncrit=9 |  |  |  | L/D Max: | 140.886 | at alpha= | 5 | deg
Re: | 3000000 |  |  | Cd Min: | 0.10383 | at alpha= | -20 | deg
Mach: | 0.25 |  |  | Cl=0 at alpha= | -1.5896 | deg
|  |  |  | @ Cl=0.1, Cd= | 0.0050649
|  |  |  | @ Cl=0.4, Cd= | 0.005135
|  |  |  | @ Cl=0.6, Cd= | 0.0052741
alpha (deg) | Cl | Cd | Cm | Cl/Cd
-20 | -1.0125 | 0.10383 | -0.0587 | -9.7515
-19.5 | -1.0239 | 0.08676 | -0.0766 | -11.8015
-19 | -1.0307 | 0.0707 | -0.0947 | -14.5785
-18.5 | -1.0157 | 0.06108 | -0.1056 | -16.629
-17.5 | -1.0148 | 0.04866 | -0.1101 | -20.8549
-17 | -1.0045 | 0.04423 | -0.1104 | -22.7108
-16.5 | -0.9884 | 0.04057 | -0.1103 | -24.3628
-16 | -0.9706 | 0.03724 | -0.1098 | -26.0634
-15.5 | -0.954 | 0.03407 | -0.1087 | -28.0012
-15 | -0.934 | 0.0313 | -0.1074 | -29.8403
-14.5 | -0.9096 | 0.02899 | -0.1059 | -31.3763
-14 | -0.8902 | 0.02651 | -0.1038 | -33.5798
-13.5 | -0.87 | 0.02427 | -0.1013 | -35.8467
-13 | -0.8425 | 0.02254 | -0.0991 | -37.378
-12.5 | -0.8165 | 0.0209 | -0.0964 | -39.067
-12 | -0.7844 | 0.01956 | -0.0941 | -40.1022
-11.5 | -0.7541 | 0.01827 | -0.0915 | -41.2753
-11 | -0.7241 | 0.017 | -0.0886 | -42.5941
-10.5 | -0.6978 | 0.01566 | -0.085 | -44.5594
-10 | -0.6656 | 0.01468 | -0.082 | -45.3406
-9.5 | -0.6333 | 0.01371 | -0.0788 | -46.1926
-9 | -0.5982 | 0.01297 | -0.0757 | -46.1218
-8.5 | -0.5679 | 0.01214 | -0.0718 | -46.7792
-8 | -0.5362 | 0.0114 | -0.0678 | -47.0351
-7.5 | -0.5019 | 0.01084 | -0.064 | -46.3007
-7 | -0.4663 | 0.01041 | -0.0601 | -44.7935
-6.5 | -0.4336 | 0.00992 | -0.0555 | -43.7097
-6 | -0.3976 | 0.00963 | -0.0514 | -41.2876
-5.5 | -0.3523 | 0.00934 | -0.0492 | -37.7195
-5 | -0.306 | 0.00906 | -0.0471 | -33.7748
-4.5 | -0.2566 | 0.00876 | -0.0457 | -29.2922
-4 | -0.2089 | 0.00836 | -0.044 | -24.988
-3.5 | -0.1746 | 0.00743 | -0.04 | -23.4993
-2.5 | -0.1045 | 0.00544 | -0.0323 | -19.2096
-2 | -0.0481 | 0.00524 | -0.0322 | -9.1794
-1.5 | 0.0105 | 0.00513 | -0.0326 | 2.0468
-1 | 0.0702 | 0.00508 | -0.0332 | 13.8189
-0.5 | 0.1295 | 0.00505 | -0.0338 | 25.6436
0 | 0.1896 | 0.00509 | -0.0345 | 37.2495
0.5 | 0.2489 | 0.00514 | -0.0351 | 48.4241
1 | 0.3093 | 0.00512 | -0.0359 | 60.4102
1.5 | 0.3702 | 0.00513 | -0.0368 | 72.1637
2 | 0.4304 | 0.00514 | -0.0375 | 83.7354
2.5 | 0.4888 | 0.00519 | -0.0379 | 94.1811
3 | 0.5488 | 0.00523 | -0.0386 | 104.9331
3.5 | 0.6068 | 0.00528 | -0.0389 | 114.9242
4 | 0.6655 | 0.00533 | -0.0393 | 124.8593
4.5 | 0.7226 | 0.00544 | -0.0394 | 132.8309
5 | 0.7791 | 0.00553 | -0.0394 | 140.8861
5.5 | 0.8259 | 0.00589 | -0.0375 | 140.2207
6.5 | 0.8377 | 0.00784 | -0.018 | 106.8495
7 | 0.8321 | 0.00905 | -0.0068 | 91.9448
7.5 | 0.8328 | 0.01047 | 0.0021 | 79.5415
8 | 0.8359 | 0.0122 | 0.0097 | 68.5164
8.5 | 0.843 | 0.01412 | 0.016 | 59.7025
9 | 0.8585 | 0.01585 | 0.0208 | 54.164
9.5 | 0.8756 | 0.01768 | 0.025 | 49.5249
10 | 0.8968 | 0.0194 | 0.0285 | 46.2268
10.5 | 0.9175 | 0.0213 | 0.0318 | 43.0751
11 | 0.94 | 0.02325 | 0.0345 | 40.4301
11.5 | 0.9613 | 0.02542 | 0.037 | 37.8167
12 | 0.9863 | 0.02763 | 0.0386 | 35.6967
12.5 | 1.0468 | 0.03003 | 0.0329 | 34.8585
13 | 1.1604 | 0.03349 | 0.0152 | 34.6491
13.5 | 1.217 | 0.0362 | 0.0108 | 33.6188
14 | 1.2415 | 0.03884 | 0.0121 | 31.9645
14.5 | 1.2645 | 0.04167 | 0.0134 | 30.3456
15 | 1.2911 | 0.04427 | 0.0144 | 29.1642
15.5 | 1.313 | 0.0473 | 0.0155 | 27.759
16 | 1.3327 | 0.05061 | 0.0165 | 26.3327
16.5 | 1.3513 | 0.05404 | 0.0174 | 25.0056
17 | 1.3697 | 0.0576 | 0.0181 | 23.7795
17.5 | 1.3866 | 0.06141 | 0.0187 | 22.5794
18 | 1.4014 | 0.06545 | 0.0191 | 21.4118
18.5 | 1.4086 | 0.07032 | 0.0194 | 20.0313
19 | 1.4202 | 0.07491 | 0.0194 | 18.9588
19.5 | 1.4293 | 0.07982 | 0.0192 | 17.9065
20 | 1.437 | 0.085 | 0.0187 | 16.9059

## 63. Re 3M Mach 0.50 (1)
BIGFOIL.COM POLAR EXPORT
GA 40A220
GA 40A220 |  |  |  | Cl Max: | 1.391 | at alpha= | 9.5 | deg
JavaFoil+Calcfoil stall+Eppler ext transition |  |  |  | L/D Max: | 144.931 | at alpha= | 5.5 | deg
Re: | 3000000 |  |  | Cd Min: | 0.00559 | at alpha= | 0 | deg
Mach: | 0.5 |  |  | Cl=0 at alpha= | -1.6849 | deg
|  |  |  | @ Cl=0.1, Cd= | 0.00569
|  |  |  | @ Cl=0.4, Cd= | 0.0059205
|  |  |  | @ Cl=0.6, Cd= | 0.0062418
alpha (deg) | Cl | Cd | Cm | Cl/Cd
-20 | -1.057 | 0.16978 | 0.01 | -6.227
-19.5 | -1.029 | 0.16558 | 0.009 | -6.214
-19 | -1.001 | 0.15825 | 0.008 | -6.324
-18.5 | -0.976 | 0.16475 | 0.008 | -5.923
-18 | -0.95 | 0.15141 | 0.007 | -6.272
-17.5 | -0.919 | 0.14657 | 0.006 | -6.268
-17 | -0.888 | 0.14387 | 0.005 | -6.175
-16.5 | -0.857 | 0.13892 | 0.004 | -6.172
-16 | -0.829 | 0.12771 | 0.004 | -6.492
-15.5 | -0.801 | 0.12617 | 0.003 | -6.345
-15 | -0.772 | 0.12121 | 0.002 | -6.369
-14.5 | -0.743 | 0.11985 | 0.001 | -6.202
-14 | -0.716 | 0.1138 | 0.001 | -6.29
-13.5 | -0.686 | 0.10823 | 0 | -6.336
-13 | -0.655 | 0.1016 | -0.001 | -6.447
-12.5 | -0.627 | 0.10005 | -0.001 | -6.262
-12 | -0.598 | 0.11194 | -0.002 | -5.338
-11.5 | -0.57 | 0.08861 | -0.003 | -6.43
-11 | -0.541 | 0.0855 | -0.004 | -6.329
-10.5 | -0.512 | 0.07744 | -0.004 | -6.613
-10 | -0.484 | 0.06579 | -0.005 | -7.355
-9.5 | -0.535 | 0.02097 | -0.011 | -25.505
-9 | -0.428 | 0.05886 | -0.007 | -7.264
-8.5 | -0.555 | 0.05533 | -0.007 | -10.038
-8 | -0.731 | 0.01681 | -0.016 | -43.502
-7.5 | -0.726 | 0.01421 | -0.017 | -51.061
-7 | -0.693 | 0.01322 | -0.019 | -52.429
-6.5 | -0.646 | 0.01315 | -0.02 | -49.14
-6 | -0.59 | 0.01189 | -0.022 | -49.635
-5.5 | -0.529 | 0.01127 | -0.024 | -46.966
-5 | -0.465 | 0.01068 | -0.025 | -43.578
-4.5 | -0.401 | 0.01003 | -0.027 | -39.996
-4 | -0.333 | 0.01018 | -0.029 | -32.695
-3.5 | -0.262 | 0.00979 | -0.03 | -26.754
-3 | -0.191 | 0.00933 | -0.032 | -20.416
-2.5 | -0.119 | 0.00577 | -0.033 | -20.551
-2 | -0.046 | 0.00589 | -0.035 | -7.837
-1.5 | 0.027 | 0.00595 | -0.036 | 4.483
-1 | 0.1 | 0.00569 | -0.038 | 17.486
-0.5 | 0.172 | 0.00566 | -0.039 | 30.452
0 | 0.247 | 0.00559 | -0.041 | 44.238
0.5 | 0.321 | 0.00585 | -0.043 | 54.838
1 | 0.394 | 0.00591 | -0.044 | 66.698
1.5 | 0.468 | 0.00604 | -0.046 | 77.524
2 | 0.541 | 0.00617 | -0.047 | 87.731
2.5 | 0.615 | 0.00626 | -0.049 | 98.178
3 | 0.688 | 0.0064 | -0.05 | 107.521
3.5 | 0.761 | 0.00654 | -0.052 | 116.459
4 | 0.829 | 0.00669 | -0.054 | 124.067
4.5 | 0.901 | 0.00686 | -0.055 | 131.34
5 | 0.972 | 0.00684 | -0.057 | 142.067
5.5 | 1.041 | 0.00718 | -0.058 | 144.931
6 | 1.086 | 0.00825 | -0.058 | 131.607
6.5 | 1.135 | 0.01225 | -0.059 | 92.667
7 | 1.186 | 0.01672 | -0.06 | 70.936
7.5 | 1.238 | 0.0193 | -0.061 | 64.161
8 | 1.288 | 0.02061 | -0.062 | 62.493
8.5 | 1.332 | 0.02229 | -0.064 | 59.744
9 | 1.367 | 0.02377 | -0.065 | 57.509
9.5 | 1.391 | 0.02554 | -0.066 | 54.437
10 | 1.388 | 0.02765 | -0.067 | 50.187
10.5 | 1.335 | 0.03143 | -0.069 | 42.492
11 | 1.081 | 0.0355 | -0.069 | 30.443
11.5 | 0.886 | 0.04152 | -0.07 | 21.35
12 | 0.796 | 0.09346 | -0.04 | 8.518
12.5 | 0.822 | 0.09555 | -0.037 | 8.603
13 | 0.851 | 0.10313 | -0.038 | 8.248
13.5 | 0.89 | 0.10764 | -0.049 | 8.267
14 | 0.916 | 0.12099 | -0.048 | 7.569
14.5 | 0.941 | 0.12 | -0.047 | 7.842

## 64. Re 3M Mach 0.50 (2)
BIGFOIL.COM POLAR EXPORT
GA 40A220
GA 40A220 |  |  |  | Cl Max: | 1.2126 | at alpha= | 15.5 | deg
XFOIL ncrit=9 |  |  |  | L/D Max: | 142.299 | at alpha= | 5 | deg
Re: | 3000000 |  |  | Cd Min: | 0.17308 | at alpha= | 20 | deg
Mach: | 0.5 |  |  | Cl=0 at alpha= | -1.5798 | deg
|  |  |  | @ Cl=0.1, Cd= | 0.0054631
|  |  |  | @ Cl=0.4, Cd= | 0.005535
|  |  |  | @ Cl=0.6, Cd= | 0.0056617
alpha (deg) | Cl | Cd | Cm | Cl/Cd
-15.5 | -0.3224 | 0.13031 | -0.0906 | -2.4741
-15 | -0.3407 | 0.11716 | -0.0974 | -2.908
-14.5 | -0.3886 | 0.09987 | -0.1066 | -3.8911
-14 | -0.4331 | 0.08394 | -0.1159 | -5.1596
-13.5 | -0.4611 | 0.07164 | -0.1236 | -6.4363
-13 | -0.4905 | 0.06074 | -0.1295 | -8.0754
-12.5 | -0.5173 | 0.0515 | -0.133 | -10.0447
-12 | -0.5413 | 0.0436 | -0.1341 | -12.4151
-11.5 | -0.5516 | 0.03758 | -0.1331 | -14.678
-11 | -0.5652 | 0.03192 | -0.1301 | -17.7068
-10.5 | -0.5677 | 0.02763 | -0.1254 | -20.5465
-10 | -0.5555 | 0.02455 | -0.1208 | -22.6273
-9.5 | -0.5364 | 0.02199 | -0.1162 | -24.3929
-9 | -0.5099 | 0.01998 | -0.1119 | -25.5205
-8.5 | -0.4858 | 0.01804 | -0.107 | -26.929
-8 | -0.4587 | 0.0163 | -0.1022 | -28.1411
-7.5 | -0.4301 | 0.01473 | -0.0973 | -29.1989
-7 | -0.3948 | 0.01354 | -0.0928 | -29.1581
-6.5 | -0.3586 | 0.01252 | -0.0884 | -28.6422
-6 | -0.3255 | 0.01146 | -0.0833 | -28.4031
-5.5 | -0.2873 | 0.01069 | -0.0787 | -26.8756
-5 | -0.2499 | 0.01003 | -0.0738 | -24.9153
-4.5 | -0.2114 | 0.00953 | -0.0687 | -22.1826
-4 | -0.1768 | 0.0092 | -0.0626 | -19.2174
-3.5 | -0.1408 | 0.00874 | -0.0568 | -16.1098
-3 | -0.1321 | 0.00733 | -0.0467 | -18.0218
-2.5 | -0.1126 | 0.00587 | -0.0384 | -19.1823
-2 | -0.0542 | 0.00555 | -0.037 | -9.7658
-1.5 | 0.0103 | 0.00546 | -0.0367 | 1.8864
-1 | 0.0764 | 0.00547 | -0.0367 | 13.9671
-0.5 | 0.1453 | 0.00545 | -0.0374 | 26.6606
0 | 0.214 | 0.00545 | -0.0381 | 39.2661
0.5 | 0.2819 | 0.00545 | -0.0386 | 51.7248
1 | 0.3499 | 0.00549 | -0.0392 | 63.7341
1.5 | 0.4167 | 0.00555 | -0.0395 | 75.0811
2 | 0.4827 | 0.00562 | -0.0395 | 85.8897
2.5 | 0.5513 | 0.00564 | -0.0401 | 97.7482
3 | 0.6187 | 0.00567 | -0.0402 | 109.1182
3.5 | 0.6816 | 0.00576 | -0.0395 | 118.3333
4 | 0.745 | 0.00585 | -0.0386 | 127.3504
4.5 | 0.809 | 0.00593 | -0.0378 | 136.425
5 | 0.8666 | 0.00609 | -0.0355 | 142.2989
5.5 | 0.901 | 0.00641 | -0.0288 | 140.5616
6 | 0.8813 | 0.00775 | -0.0131 | 113.7161
6.5 | 0.8356 | 0.01048 | 0.004 | 79.7328
7 | 0.8062 | 0.01372 | 0.0163 | 58.7609
7.5 | 0.7935 | 0.01683 | 0.0254 | 47.148
8 | 0.7881 | 0.01991 | 0.0329 | 39.5831
8.5 | 0.7925 | 0.02293 | 0.0386 | 34.5617
9 | 0.8096 | 0.02559 | 0.0428 | 31.6374
9.5 | 0.8328 | 0.02812 | 0.0461 | 29.6159
10 | 0.8591 | 0.03066 | 0.049 | 28.0202
11 | 0.9051 | 0.0366 | 0.0542 | 24.7295
11.5 | 0.9328 | 0.03959 | 0.0561 | 23.5615
12 | 0.9652 | 0.04253 | 0.0575 | 22.6946
12.5 | 0.999 | 0.0457 | 0.0583 | 21.86
13 | 1.0376 | 0.04958 | 0.057 | 20.9278
13.5 | 1.1214 | 0.05547 | 0.0451 | 20.2163
14.5 | 1.2006 | 0.06769 | 0.0365 | 17.7367
15 | 1.2083 | 0.07348 | 0.0374 | 16.4439
15.5 | 1.2126 | 0.07977 | 0.0379 | 15.2012
16 | 1.2076 | 0.08716 | 0.0375 | 13.855
16.5 | 1.1955 | 0.09551 | 0.0362 | 12.517
17 | 1.1775 | 0.10478 | 0.0339 | 11.2378
17.5 | 1.1563 | 0.11481 | 0.0304 | 10.0714
18 | 1.1362 | 0.12514 | 0.026 | 9.0794
18.5 | 1.113 | 0.13633 | 0.0203 | 8.164
19 | 1.0914 | 0.14771 | 0.0139 | 7.3888
19.5 | 1.0645 | 0.16044 | 0.0059 | 6.6349
20 | 1.0427 | 0.17308 | -0.0024 | 6.0244

## 65. Re 4M Mach 0.00 (1)
BIGFOIL.COM POLAR EXPORT
GA 40A220
GA 40A220 |  |  |  | Cl Max: | 1.677 | at alpha= | 16.5 | deg
JavaFoil+Calcfoil stall+Eppler ext transition |  |  |  | L/D Max: | 145.781 | at alpha= | 5 | deg
Re: | 4000000 |  |  | Cd Min: | 0.00505 | at alpha= | -0.5 | deg
Mach: | 0 |  |  | Cl=0 at alpha= | -1.6825 | deg
|  |  |  | @ Cl=0.1, Cd= | 0.0050733
|  |  |  | @ Cl=0.4, Cd= | 0.0052884
|  |  |  | @ Cl=0.6, Cd= | 0.0055051
alpha (deg) | Cl | Cd | Cm | Cl/Cd
-20 | -0.886 | 0.15378 | 0.008 | -5.761
-19.5 | -0.902 | 0.14591 | 0.008 | -6.185
-19 | -0.919 | 0.13658 | 0.008 | -6.73
-18.5 | -0.948 | 0.11567 | 0.008 | -8.194
-18 | -0.98 | 0.09416 | 0.008 | -10.406
-17.5 | -1.051 | 0.05367 | 0.008 | -19.579
-17 | -1.078 | 0.04303 | 0.007 | -25.057
-16.5 | -1.097 | 0.03632 | 0.006 | -30.193
-16 | -1.109 | 0.0317 | 0.005 | -34.987
-15.5 | -1.118 | 0.02792 | 0.004 | -40.043
-15 | -1.119 | 0.0261 | 0.003 | -42.86
-14.5 | -1.117 | 0.02417 | 0.002 | -46.196
-14 | -1.111 | 0.02231 | 0.001 | -49.817
-13.5 | -1.102 | 0.02104 | 0 | -52.372
-13 | -1.088 | 0.01933 | -0.001 | -56.319
-12.5 | -1.072 | 0.01781 | -0.003 | -60.188
-12 | -1.051 | 0.01706 | -0.004 | -61.588
-11.5 | -1.027 | 0.01509 | -0.005 | -68.063
-11 | -0.998 | 0.01426 | -0.006 | -69.979
-10.5 | -0.964 | 0.01356 | -0.008 | -71.134
-10 | -0.928 | 0.01288 | -0.009 | -71.994
-9.5 | -0.888 | 0.01269 | -0.01 | -69.977
-9 | -0.845 | 0.01208 | -0.011 | -69.928
-8.5 | -0.801 | 0.01158 | -0.013 | -69.18
-8 | -0.755 | 0.01048 | -0.014 | -71.983
-7.5 | -0.702 | 0.01061 | -0.015 | -66.117
-7 | -0.647 | 0.01027 | -0.017 | -63.028
-6.5 | -0.59 | 0.00954 | -0.018 | -61.871
-6 | -0.532 | 0.00928 | -0.019 | -57.306
-5.5 | -0.473 | 0.00935 | -0.021 | -50.54
-5 | -0.412 | 0.00905 | -0.022 | -45.562
-4.5 | -0.351 | 0.00881 | -0.023 | -39.888
-4 | -0.29 | 0.00841 | -0.025 | -34.451
-3.5 | -0.228 | 0.00822 | -0.026 | -27.733
-3 | -0.166 | 0.00532 | -0.027 | -31.164
-2.5 | -0.103 | 0.00526 | -0.029 | -19.549
-2 | -0.04 | 0.00524 | -0.03 | -7.649
-1.5 | 0.023 | 0.0052 | -0.032 | 4.442
-1 | 0.086 | 0.00508 | -0.033 | 16.977
-0.5 | 0.149 | 0.00505 | -0.034 | 29.596
0 | 0.214 | 0.00517 | -0.036 | 41.481
0.5 | 0.278 | 0.00516 | -0.037 | 53.852
1 | 0.342 | 0.00527 | -0.038 | 64.763
1.5 | 0.405 | 0.00529 | -0.04 | 76.533
2 | 0.469 | 0.00535 | -0.041 | 87.706
2.5 | 0.532 | 0.00544 | -0.042 | 97.95
3 | 0.596 | 0.0055 | -0.044 | 108.43
3.5 | 0.659 | 0.00558 | -0.045 | 118.101
4 | 0.72 | 0.00542 | -0.046 | 132.808
4.5 | 0.783 | 0.00561 | -0.048 | 139.37
5 | 0.845 | 0.0058 | -0.049 | 145.781
5.5 | 0.906 | 0.00622 | -0.05 | 145.634
6 | 0.967 | 0.0072 | -0.052 | 134.394
6.5 | 1.027 | 0.00809 | -0.053 | 127.014
7 | 1.087 | 0.00963 | -0.054 | 112.879
7.5 | 1.116 | 0.01201 | -0.054 | 92.904
8 | 1.169 | 0.01299 | -0.055 | 89.971
8.5 | 1.219 | 0.01442 | -0.056 | 84.556
9 | 1.269 | 0.01514 | -0.058 | 83.838
9.5 | 1.318 | 0.01595 | -0.059 | 82.638
10 | 1.364 | 0.01685 | -0.06 | 80.952
10.5 | 1.407 | 0.01777 | -0.061 | 79.175
11 | 1.447 | 0.01878 | -0.062 | 77.03
11.5 | 1.484 | 0.02005 | -0.063 | 74.026
12 | 1.519 | 0.02088 | -0.064 | 72.769
12.5 | 1.551 | 0.02202 | -0.065 | 70.425
13 | 1.579 | 0.02322 | -0.066 | 68.021
13.5 | 1.603 | 0.02541 | -0.067 | 63.057
14 | 1.624 | 0.02672 | -0.068 | 60.779
14.5 | 1.642 | 0.02825 | -0.069 | 58.11
15 | 1.656 | 0.02981 | -0.07 | 55.54
15.5 | 1.667 | 0.03145 | -0.071 | 52.999
16 | 1.674 | 0.0333 | -0.072 | 50.259
16.5 | 1.677 | 0.03517 | -0.073 | 47.675
17 | 1.677 | 0.03733 | -0.074 | 44.918
17.5 | 1.673 | 0.03974 | -0.074 | 42.099
18 | 1.665 | 0.04214 | -0.075 | 39.521
18.5 | 1.655 | 0.04504 | -0.076 | 36.743
19 | 1.642 | 0.04782 | -0.077 | 34.34
19.5 | 1.626 | 0.05088 | -0.077 | 31.96
20 | 1.608 | 0.05369 | -0.078 | 29.953

## 66. Re 4M Mach 0.00 (2)
BIGFOIL.COM POLAR EXPORT
GA 40A220
GA 40A220 |  |  |  | Cl Max: | 1.5255 | at alpha= | 20 | deg
XFOIL ncrit=9 |  |  |  | L/D Max: | 145.125 | at alpha= | 5 | deg
Re: | 4000000 |  |  | Cd Min: | 0.06486 | at alpha= | 20 | deg
Mach: | 0 |  |  | Cl=0 at alpha= | -1.6108 | deg
|  |  |  | @ Cl=0.1, Cd= | 0.0046654
|  |  |  | @ Cl=0.4, Cd= | 0.0046967
|  |  |  | @ Cl=0.6, Cd= | 0.0048437
alpha (deg) | Cl | Cd | Cm | Cl/Cd
-20 | -1.3498 | 0.05026 | -0.0673 | -26.8563
-19.5 | -1.308 | 0.04583 | -0.0736 | -28.5403
-19 | -1.2229 | 0.04057 | -0.0902 | -30.143
-18.5 | -1.1744 | 0.03686 | -0.0974 | -31.8611
-18 | -1.1517 | 0.03409 | -0.0979 | -33.7841
-17.5 | -1.1295 | 0.03163 | -0.0976 | -35.7098
-17 | -1.1063 | 0.02942 | -0.0969 | -37.6037
-16.5 | -1.0807 | 0.02751 | -0.096 | -39.2839
-16 | -1.0555 | 0.02567 | -0.0949 | -41.118
-15.5 | -1.0293 | 0.02401 | -0.0935 | -42.8696
-15 | -1.0015 | 0.02253 | -0.092 | -44.4518
-14.5 | -0.9727 | 0.02118 | -0.0904 | -45.9254
-14 | -0.9504 | 0.01957 | -0.0879 | -48.5641
-13.5 | -0.9242 | 0.01821 | -0.0856 | -50.7523
-13 | -0.8953 | 0.01709 | -0.0833 | -52.3874
-12.5 | -0.8652 | 0.01602 | -0.0809 | -54.0075
-12 | -0.8327 | 0.01515 | -0.0787 | -54.9637
-11.5 | -0.8009 | 0.01429 | -0.0762 | -56.0462
-11 | -0.767 | 0.01356 | -0.0738 | -56.5634
-10.5 | -0.7393 | 0.01269 | -0.0703 | -58.2585
-10 | -0.7079 | 0.01197 | -0.0671 | -59.1395
-9.5 | -0.6751 | 0.0114 | -0.0639 | -59.2193
-9 | -0.6411 | 0.01091 | -0.0607 | -58.7626
-8.5 | -0.6057 | 0.01046 | -0.0575 | -57.9063
-8 | -0.5731 | 0.01001 | -0.0536 | -57.2527
-7.5 | -0.5411 | 0.00971 | -0.0494 | -55.7261
-7 | -0.5004 | 0.00942 | -0.0469 | -53.121
-6.5 | -0.4545 | 0.00915 | -0.0454 | -49.6721
-6 | -0.4089 | 0.00885 | -0.0438 | -46.2034
-5.5 | -0.3606 | 0.00863 | -0.0427 | -41.7845
-5 | -0.3107 | 0.00835 | -0.0419 | -37.2096
-4.5 | -0.2601 | 0.0081 | -0.0413 | -32.1111
-4 | -0.2113 | 0.00777 | -0.0403 | -27.1943
-3.5 | -0.1705 | 0.00709 | -0.0379 | -24.048
-3 | -0.1328 | 0.00621 | -0.035 | -21.3849
-2.5 | -0.0955 | 0.00519 | -0.032 | -18.4008
-2 | -0.0432 | 0.00487 | -0.0316 | -8.8706
-1.5 | 0.0123 | 0.00473 | -0.0319 | 2.6004
-1 | 0.0688 | 0.00466 | -0.0323 | 14.7639
-0.5 | 0.1263 | 0.00467 | -0.033 | 27.045
0 | 0.1839 | 0.00464 | -0.0337 | 39.6336
0.5 | 0.2431 | 0.00464 | -0.0347 | 52.3922
1 | 0.3018 | 0.00463 | -0.0356 | 65.1836
1.5 | 0.3596 | 0.00464 | -0.0363 | 77.5
2 | 0.4166 | 0.00472 | -0.0369 | 88.2627
2.5 | 0.4754 | 0.00471 | -0.0379 | 100.9342
3 | 0.532 | 0.00476 | -0.0384 | 111.7647
3.5 | 0.5891 | 0.00483 | -0.0391 | 121.9669
4 | 0.6449 | 0.0049 | -0.0395 | 131.6122
4.5 | 0.7006 | 0.00498 | -0.0399 | 140.6827
5 | 0.7532 | 0.00519 | -0.0397 | 145.1252
5.5 | 0.7788 | 0.00616 | -0.0344 | 126.4286
6 | 0.8033 | 0.00702 | -0.0288 | 114.4302
6.5 | 0.8157 | 0.0077 | -0.0207 | 105.9351
7 | 0.8238 | 0.00852 | -0.0121 | 96.6901
7.5 | 0.8328 | 0.00946 | -0.0042 | 88.0338
8 | 0.8426 | 0.01062 | 0.0027 | 79.3409
8.5 | 0.859 | 0.0118 | 0.0081 | 72.7966
9 | 0.8766 | 0.01315 | 0.0128 | 66.6616
9.5 | 0.8997 | 0.01439 | 0.0165 | 62.5226
10 | 0.9224 | 0.01577 | 0.0199 | 58.4908
10.5 | 0.9423 | 0.01733 | 0.0234 | 54.3739
11 | 0.9646 | 0.01887 | 0.0264 | 51.1182
11.5 | 0.9865 | 0.02057 | 0.0291 | 47.9582
12 | 1.0092 | 0.02234 | 0.0315 | 45.1746
13 | 1.109 | 0.02596 | 0.0246 | 42.7196
13.5 | 1.2277 | 0.02844 | 0.0062 | 43.1681
14 | 1.2787 | 0.03076 | 0.0023 | 41.5702
14.5 | 1.3053 | 0.03288 | 0.0032 | 39.6989
15 | 1.3319 | 0.03503 | 0.0041 | 38.0217
15.5 | 1.3556 | 0.03743 | 0.0051 | 36.2169
16 | 1.3758 | 0.04017 | 0.0061 | 34.2494
16.5 | 1.4022 | 0.04244 | 0.0067 | 33.0396
17 | 1.4233 | 0.0452 | 0.0073 | 31.4889
17.5 | 1.4439 | 0.04803 | 0.0079 | 30.0625
18 | 1.4636 | 0.05098 | 0.0085 | 28.7093
18.5 | 1.4765 | 0.05459 | 0.0091 | 27.0471
19 | 1.4944 | 0.05781 | 0.0094 | 25.8502
19.5 | 1.512 | 0.06111 | 0.0095 | 24.7423
20 | 1.5255 | 0.06486 | 0.0095 | 23.5199

## 67. Re 4M Mach 0.10 (1)
BIGFOIL.COM POLAR EXPORT
GA 40A220
GA 40A220 |  |  |  | Cl Max: | 1.66 | at alpha= | 16 | deg
JavaFoil+Calcfoil stall+Eppler ext transition |  |  |  | L/D Max: | 145.581 | at alpha= | 5 | deg
Re: | 4000000 |  |  | Cd Min: | 0.00504 | at alpha= | -0.5 | deg
Mach: | 0.1 |  |  | Cl=0 at alpha= | -1.6825 | deg
|  |  |  | @ Cl=0.1, Cd= | 0.0050638
|  |  |  | @ Cl=0.4, Cd= | 0.0052834
|  |  |  | @ Cl=0.6, Cd= | 0.0055505
alpha (deg) | Cl | Cd | Cm | Cl/Cd
-19.5 | -0.852 | 0.15105 | 0.008 | -5.64
-19 | -0.871 | 0.14263 | 0.007 | -6.106
-18.5 | -0.889 | 0.13469 | 0.007 | -6.598
-18 | -0.917 | 0.11561 | 0.007 | -7.932
-17.5 | -0.952 | 0.09317 | 0.007 | -10.219
-17 | -1.024 | 0.05317 | 0.007 | -19.267
-16.5 | -1.056 | 0.04088 | 0.006 | -25.833
-16 | -1.076 | 0.0344 | 0.005 | -31.282
-15.5 | -1.089 | 0.03001 | 0.004 | -36.303
-15 | -1.096 | 0.02713 | 0.003 | -40.404
-14.5 | -1.098 | 0.02496 | 0.002 | -44.004
-14 | -1.096 | 0.02299 | 0.001 | -47.686
-13.5 | -1.09 | 0.02122 | 0 | -51.345
-13 | -1.079 | 0.01975 | -0.001 | -54.637
-12.5 | -1.064 | 0.0182 | -0.003 | -58.481
-12 | -1.045 | 0.01738 | -0.004 | -60.142
-11.5 | -1.022 | 0.01605 | -0.005 | -63.659
-11 | -0.996 | 0.01443 | -0.006 | -69.027
-10.5 | -0.964 | 0.01372 | -0.008 | -70.23
-10 | -0.928 | 0.01347 | -0.009 | -68.893
-9.5 | -0.889 | 0.01279 | -0.01 | -69.479
-9 | -0.846 | 0.01225 | -0.011 | -69.074
-8.5 | -0.802 | 0.0116 | -0.013 | -69.17
-8 | -0.757 | 0.01055 | -0.014 | -71.785
-7.5 | -0.704 | 0.01071 | -0.016 | -65.8
-7 | -0.65 | 0.01035 | -0.017 | -62.742
-6.5 | -0.593 | 0.00963 | -0.018 | -61.585
-6 | -0.534 | 0.00932 | -0.019 | -57.368
-5.5 | -0.475 | 0.0094 | -0.021 | -50.524
-5 | -0.414 | 0.00912 | -0.022 | -45.419
-4.5 | -0.353 | 0.00885 | -0.024 | -39.908
-4 | -0.291 | 0.00849 | -0.025 | -34.299
-3.5 | -0.229 | 0.00823 | -0.026 | -27.83
-3 | -0.166 | 0.00531 | -0.028 | -31.336
-2.5 | -0.103 | 0.00525 | -0.029 | -19.689
-2 | -0.04 | 0.00529 | -0.03 | -7.607
-1.5 | 0.023 | 0.00522 | -0.032 | 4.446
-1 | 0.087 | 0.00507 | -0.033 | 17.091
-0.5 | 0.15 | 0.00504 | -0.034 | 29.809
0 | 0.215 | 0.00518 | -0.036 | 41.557
0.5 | 0.279 | 0.00522 | -0.037 | 53.503
1 | 0.343 | 0.00523 | -0.038 | 65.616
1.5 | 0.407 | 0.00529 | -0.04 | 76.966
2 | 0.471 | 0.00537 | -0.041 | 87.812
2.5 | 0.535 | 0.00543 | -0.043 | 98.536
3 | 0.599 | 0.00555 | -0.044 | 107.894
3.5 | 0.663 | 0.00558 | -0.045 | 118.722
4 | 0.724 | 0.00547 | -0.047 | 132.209
4.5 | 0.786 | 0.00564 | -0.048 | 139.39
5 | 0.849 | 0.00583 | -0.049 | 145.581
5.5 | 0.911 | 0.00629 | -0.051 | 144.774
6 | 0.972 | 0.00722 | -0.052 | 134.685
6.5 | 1.032 | 0.00869 | -0.053 | 118.851
7 | 1.076 | 0.00989 | -0.054 | 108.814
7.5 | 1.12 | 0.01215 | -0.054 | 92.186
8 | 1.174 | 0.01315 | -0.056 | 89.222
8.5 | 1.223 | 0.01459 | -0.057 | 83.874
9 | 1.274 | 0.01533 | -0.058 | 83.087
9.5 | 1.322 | 0.01617 | -0.059 | 81.774
10 | 1.368 | 0.01706 | -0.06 | 80.17
10.5 | 1.41 | 0.018 | -0.061 | 78.337
11 | 1.45 | 0.01905 | -0.062 | 76.093
11.5 | 1.487 | 0.02032 | -0.063 | 73.171
12 | 1.521 | 0.02121 | -0.064 | 71.694
12.5 | 1.551 | 0.02235 | -0.065 | 69.409
13 | 1.579 | 0.02359 | -0.066 | 66.932
13.5 | 1.6 | 0.02587 | -0.067 | 61.855
14 | 1.62 | 0.0272 | -0.068 | 59.569
14.5 | 1.636 | 0.02875 | -0.069 | 56.894
15 | 1.648 | 0.03042 | -0.07 | 54.173
15.5 | 1.656 | 0.03209 | -0.071 | 51.607
16 | 1.66 | 0.03399 | -0.072 | 48.832
16.5 | 1.66 | 0.03607 | -0.073 | 46.021
17 | 1.656 | 0.03821 | -0.074 | 43.354
17.5 | 1.649 | 0.04075 | -0.075 | 40.466
18 | 1.638 | 0.04351 | -0.075 | 37.637
18.5 | 1.623 | 0.04632 | -0.076 | 35.044
19 | 1.606 | 0.04944 | -0.077 | 32.482
19.5 | 1.585 | 0.05293 | -0.077 | 29.94
20 | 1.563 | 0.05585 | -0.078 | 27.984

## 68. Re 4M Mach 0.10 (2)
BIGFOIL.COM POLAR EXPORT
GA 40A220
GA 40A220 |  |  |  | Cl Max: | 1.5224 | at alpha= | 20 | deg
XFOIL ncrit=9 |  |  |  | L/D Max: | 140.92 | at alpha= | 4.5 | deg
Re: | 4000000 |  |  | Cd Min: | 0.06688 | at alpha= | 20 | deg
Mach: | 0.1 |  |  | Cl=0 at alpha= | -1.6104 | deg
|  |  |  | @ Cl=0.1, Cd= | 0.0046807
|  |  |  | @ Cl=0.4, Cd= | 0.0047036
|  |  |  | @ Cl=0.6, Cd= | 0.0048493
alpha (deg) | Cl | Cd | Cm | Cl/Cd
-19.5 | -1.2895 | 0.04836 | -0.0773 | -26.6646
-19 | -1.1998 | 0.04349 | -0.0935 | -27.588
-18.5 | -1.1643 | 0.039 | -0.0996 | -29.8538
-18 | -1.1444 | 0.03582 | -0.1001 | -31.9486
-17.5 | -1.1247 | 0.03302 | -0.0998 | -34.0612
-17 | -1.1036 | 0.03054 | -0.0991 | -36.1362
-16.5 | -1.0782 | 0.02851 | -0.0983 | -37.8183
-16 | -1.0526 | 0.0266 | -0.0971 | -39.5714
-15.5 | -1.0266 | 0.02484 | -0.0957 | -41.3285
-15 | -0.9994 | 0.02324 | -0.0942 | -43.0034
-14.5 | -0.9716 | 0.02175 | -0.0925 | -44.6713
-14 | -0.9442 | 0.02034 | -0.0905 | -46.4208
-13.5 | -0.9209 | 0.01877 | -0.0878 | -49.0623
-12.5 | -0.8636 | 0.0164 | -0.083 | -52.6585
-12 | -0.831 | 0.01549 | -0.0807 | -53.6475
-11.5 | -0.7992 | 0.01457 | -0.0781 | -54.8524
-11 | -0.7655 | 0.0138 | -0.0756 | -55.471
-10.5 | -0.7355 | 0.01296 | -0.0724 | -56.7515
-10 | -0.7054 | 0.01216 | -0.069 | -58.0099
-9.5 | -0.6728 | 0.01155 | -0.0658 | -58.2511
-9 | -0.6386 | 0.01103 | -0.0626 | -57.8966
-8.5 | -0.6034 | 0.01056 | -0.0593 | -57.1402
-8 | -0.5701 | 0.0101 | -0.0555 | -56.4455
-7.5 | -0.5376 | 0.00973 | -0.0513 | -55.2518
-7 | -0.5001 | 0.00946 | -0.048 | -52.8647
-6.5 | -0.4545 | 0.0092 | -0.0463 | -49.4022
-6 | -0.4093 | 0.00889 | -0.0446 | -46.0405
-5.5 | -0.361 | 0.00865 | -0.0434 | -41.7341
-5 | -0.3111 | 0.00838 | -0.0425 | -37.1241
-4.5 | -0.2604 | 0.00812 | -0.0418 | -32.069
-4 | -0.2112 | 0.0078 | -0.0408 | -27.0769
-3.5 | -0.1704 | 0.00714 | -0.0383 | -23.8655
-3 | -0.1326 | 0.00625 | -0.0354 | -21.216
-2.5 | -0.0957 | 0.00521 | -0.0322 | -18.3685
-2 | -0.0434 | 0.00488 | -0.0318 | -8.8934
-1.5 | 0.0123 | 0.00474 | -0.0321 | 2.5949
-1 | 0.0692 | 0.00467 | -0.0325 | 14.818
-0.5 | 0.1269 | 0.00469 | -0.0331 | 27.0576
0 | 0.1851 | 0.00465 | -0.0339 | 39.8065
0.5 | 0.2445 | 0.00465 | -0.0348 | 52.5806
1 | 0.3036 | 0.00465 | -0.0358 | 65.2903
1.5 | 0.3617 | 0.00465 | -0.0365 | 77.7849
2 | 0.4189 | 0.00473 | -0.037 | 88.5624
2.5 | 0.4783 | 0.00472 | -0.0381 | 101.3347
3 | 0.5352 | 0.00477 | -0.0386 | 112.2013
3.5 | 0.5925 | 0.00484 | -0.0392 | 122.4174
4 | 0.6488 | 0.00491 | -0.0396 | 132.1385
4.5 | 0.7046 | 0.005 | -0.04 | 140.92
5.5 | 0.7825 | 0.00619 | -0.0342 | 126.4136
6 | 0.8056 | 0.00706 | -0.0283 | 114.1076
6.5 | 0.8152 | 0.00775 | -0.0195 | 105.1871
7 | 0.8226 | 0.00861 | -0.0108 | 95.5401
7.5 | 0.8312 | 0.0096 | -0.0029 | 86.5833
8 | 0.84 | 0.01084 | 0.0041 | 77.4908
8.5 | 0.8565 | 0.01208 | 0.0094 | 70.9023
9 | 0.8743 | 0.01348 | 0.0141 | 64.8591
9.5 | 0.8972 | 0.01477 | 0.0178 | 60.7448
10 | 0.92 | 0.01619 | 0.0212 | 56.8252
10.5 | 0.9402 | 0.01778 | 0.0247 | 52.8796
11 | 0.9618 | 0.01942 | 0.0277 | 49.5263
11.5 | 0.9843 | 0.02115 | 0.0303 | 46.539
12 | 1.0067 | 0.02302 | 0.0327 | 43.7315
12.5 | 1.0368 | 0.02468 | 0.0337 | 42.0097
13 | 1.1072 | 0.02676 | 0.0257 | 41.3752
13.5 | 1.2252 | 0.02924 | 0.0077 | 41.9015
14 | 1.2772 | 0.03172 | 0.0035 | 40.2648
14.5 | 1.3052 | 0.03378 | 0.0045 | 38.6382
15 | 1.33 | 0.03615 | 0.0055 | 36.7911
15.5 | 1.3536 | 0.03861 | 0.0065 | 35.0583
16 | 1.3754 | 0.04129 | 0.0074 | 33.3107
16.5 | 1.3995 | 0.04385 | 0.0081 | 31.9156
17 | 1.4227 | 0.04645 | 0.0088 | 30.6286
17.5 | 1.4417 | 0.04953 | 0.0094 | 29.1076
18 | 1.4593 | 0.05278 | 0.01 | 27.6487
18.5 | 1.4751 | 0.05616 | 0.0106 | 26.266
19 | 1.4916 | 0.05964 | 0.0109 | 25.0101
19.5 | 1.5074 | 0.06324 | 0.011 | 23.8362
20 | 1.5224 | 0.06688 | 0.0111 | 22.7632

## 69. Re 4M Mach 0.25 (1)
BIGFOIL.COM POLAR EXPORT
GA 40A220
GA 40A220 |  |  |  | Cl Max: | 1.58 | at alpha= | 14 | deg
JavaFoil+Calcfoil stall+Eppler ext transition |  |  |  | L/D Max: | 145.606 | at alpha= | 5 | deg
Re: | 4000000 |  |  | Cd Min: | 0.0051 | at alpha= | -0.5 | deg
Mach: | 0.25 |  |  | Cl=0 at alpha= | -1.6846 | deg
|  |  |  | @ Cl=0.1, Cd= | 0.0052828
|  |  |  | @ Cl=0.4, Cd= | 0.0053606
|  |  |  | @ Cl=0.6, Cd= | 0.0056246
alpha (deg) | Cl | Cd | Cm | Cl/Cd
-17.5 | -0.612 | 0.13713 | 0.005 | -4.46
-17 | -0.657 | 0.12955 | 0.004 | -5.068
-16.5 | -0.697 | 0.12208 | 0.004 | -5.713
-16 | -0.734 | 0.11506 | 0.003 | -6.383
-15.5 | -0.767 | 0.10798 | 0.003 | -7.106
-15 | -0.798 | 0.09872 | 0.002 | -8.089
-14.5 | -0.833 | 0.08498 | 0.001 | -9.803
-14 | -0.953 | 0.03184 | 0.001 | -29.92
-13.5 | -0.981 | 0.02602 | 0 | -37.689
-13 | -0.995 | 0.02297 | -0.001 | -43.312
-12.5 | -1.001 | 0.02046 | -0.003 | -48.953
-12 | -0.997 | 0.01963 | -0.004 | -50.82
-11.5 | -0.988 | 0.01783 | -0.005 | -55.414
-11 | -0.973 | 0.01639 | -0.006 | -59.33
-10.5 | -0.95 | 0.01546 | -0.008 | -61.47
-10 | -0.924 | 0.01436 | -0.009 | -64.322
-9.5 | -0.89 | 0.01362 | -0.01 | -65.356
-9 | -0.852 | 0.01296 | -0.012 | -65.728
-8.5 | -0.809 | 0.0123 | -0.013 | -65.808
-8 | -0.763 | 0.01121 | -0.014 | -68.128
-7.5 | -0.716 | 0.01116 | -0.016 | -64.21
-7 | -0.664 | 0.0107 | -0.017 | -62.069
-6.5 | -0.607 | 0.00991 | -0.019 | -61.262
-6 | -0.547 | 0.00957 | -0.02 | -57.185
-5.5 | -0.487 | 0.00966 | -0.021 | -50.405
-5 | -0.425 | 0.00936 | -0.023 | -45.424
-4.5 | -0.362 | 0.00907 | -0.024 | -39.951
-4 | -0.299 | 0.00861 | -0.026 | -34.721
-3.5 | -0.235 | 0.00833 | -0.027 | -28.233
-3 | -0.171 | 0.00539 | -0.028 | -31.694
-2.5 | -0.106 | 0.00521 | -0.03 | -20.399
-2 | -0.041 | 0.0053 | -0.031 | -7.801
-1.5 | 0.024 | 0.00529 | -0.033 | 4.514
-1 | 0.089 | 0.00532 | -0.034 | 16.751
-0.5 | 0.154 | 0.0051 | -0.035 | 30.238
0 | 0.221 | 0.00525 | -0.037 | 42.183
0.5 | 0.287 | 0.0053 | -0.038 | 54.124
1 | 0.353 | 0.00531 | -0.04 | 66.402
1.5 | 0.418 | 0.00538 | -0.041 | 77.716
2 | 0.484 | 0.0055 | -0.042 | 88.059
2.5 | 0.55 | 0.00554 | -0.044 | 99.307
3 | 0.615 | 0.00565 | -0.045 | 108.884
3.5 | 0.681 | 0.00573 | -0.047 | 118.78
4 | 0.743 | 0.00577 | -0.048 | 128.891
4.5 | 0.808 | 0.00574 | -0.049 | 140.803
5 | 0.872 | 0.00599 | -0.051 | 145.606
5.5 | 0.935 | 0.00646 | -0.052 | 144.768
6 | 0.998 | 0.00756 | -0.053 | 131.929
6.5 | 1.059 | 0.00912 | -0.055 | 116.233
7 | 1.09 | 0.01234 | -0.055 | 88.341
7.5 | 1.145 | 0.01319 | -0.056 | 86.755
8 | 1.198 | 0.01378 | -0.057 | 86.926
8.5 | 1.248 | 0.01554 | -0.058 | 80.287
9 | 1.298 | 0.01639 | -0.059 | 79.179
9.5 | 1.345 | 0.01738 | -0.06 | 77.43
10 | 1.389 | 0.01838 | -0.061 | 75.57
10.5 | 1.429 | 0.01949 | -0.063 | 73.317
11 | 1.465 | 0.02064 | -0.064 | 70.991
11.5 | 1.497 | 0.02203 | -0.065 | 67.951
12 | 1.524 | 0.02308 | -0.066 | 66.06
12.5 | 1.547 | 0.02444 | -0.067 | 63.306
13 | 1.562 | 0.02695 | -0.068 | 57.978
13.5 | 1.574 | 0.02861 | -0.069 | 55.029
14 | 1.58 | 0.03045 | -0.07 | 51.898
14.5 | 1.58 | 0.03236 | -0.071 | 48.804
15 | 1.573 | 0.03428 | -0.072 | 45.893
15.5 | 1.56 | 0.03651 | -0.073 | 42.727
16 | 1.54 | 0.03907 | -0.074 | 39.421
16.5 | 1.514 | 0.0418 | -0.074 | 36.228
17 | 1.481 | 0.04518 | -0.075 | 32.79
17.5 | 1.441 | 0.04906 | -0.076 | 29.381
18 | 1.397 | 0.05255 | -0.077 | 26.58
18.5 | 1.345 | 0.05731 | -0.077 | 23.479
19 | 1.289 | 0.06299 | -0.077 | 20.457

## 70. Re 4M Mach 0.25 (2)
BIGFOIL.COM POLAR EXPORT
GA 40A220
GA 40A220 |  |  |  | Cl Max: | 1.4851 | at alpha= | 20 | deg
XFOIL ncrit=9 |  |  |  | L/D Max: | 147.732 | at alpha= | 5 | deg
Re: | 4000000 |  |  | Cd Min: | 0.08099 | at alpha= | -20 | deg
Mach: | 0.25 |  |  | Cl=0 at alpha= | -1.6084 | deg
|  |  |  | @ Cl=0.1, Cd= | 0.0047455
|  |  |  | @ Cl=0.4, Cd= | 0.0047626
|  |  |  | @ Cl=0.6, Cd= | 0.0048984
alpha (deg) | Cl | Cd | Cm | Cl/Cd
-20 | -1.1193 | 0.08099 | -0.081 | -13.8202
-19.5 | -1.1027 | 0.06869 | -0.0964 | -16.0533
-19 | -1.0883 | 0.05992 | -0.1056 | -18.1626
-18.5 | -1.0762 | 0.05425 | -0.1088 | -19.8378
-18 | -1.0729 | 0.04865 | -0.1103 | -22.0534
-17.5 | -1.0649 | 0.04393 | -0.111 | -24.2408
-17 | -1.0522 | 0.03997 | -0.1108 | -26.3247
-16 | -1.0267 | 0.03281 | -0.1089 | -31.2923
-15 | -0.9816 | 0.02782 | -0.1059 | -35.284
-14.5 | -0.9562 | 0.02573 | -0.104 | -37.1628
-14 | -0.9289 | 0.02387 | -0.102 | -38.915
-13.5 | -0.9008 | 0.02218 | -0.0998 | -40.6132
-13 | -0.8708 | 0.02069 | -0.0975 | -42.088
-12.5 | -0.8488 | 0.0189 | -0.0942 | -44.9101
-12 | -0.8182 | 0.01763 | -0.0914 | -46.4095
-11.5 | -0.7863 | 0.01644 | -0.0887 | -47.8285
-11 | -0.7538 | 0.0154 | -0.0858 | -48.9481
-10.5 | -0.7194 | 0.01446 | -0.083 | -49.751
-10 | -0.6903 | 0.0134 | -0.0793 | -51.5149
-9 | -0.6242 | 0.01182 | -0.0724 | -52.8088
-8.5 | -0.5899 | 0.01118 | -0.0687 | -52.7639
-8 | -0.5534 | 0.0107 | -0.0653 | -51.7196
-7.5 | -0.5214 | 0.01011 | -0.0608 | -51.5727
-7 | -0.486 | 0.00967 | -0.0567 | -50.2585
-6.5 | -0.4506 | 0.0094 | -0.0525 | -47.9362
-5.5 | -0.3616 | 0.00881 | -0.0476 | -41.0443
-5 | -0.3117 | 0.00854 | -0.0462 | -36.4988
-4.5 | -0.2611 | 0.00828 | -0.045 | -31.5338
-4 | -0.2106 | 0.008 | -0.0438 | -26.325
-3.5 | -0.1682 | 0.00741 | -0.0412 | -22.6991
-3 | -0.1315 | 0.00644 | -0.0376 | -20.4193
-2.5 | -0.0971 | 0.0053 | -0.0336 | -18.3208
-2 | -0.0448 | 0.00493 | -0.0329 | -9.0872
-1.5 | 0.0124 | 0.0048 | -0.033 | 2.5833
-1 | 0.071 | 0.00476 | -0.0334 | 14.916
-0.5 | 0.1308 | 0.00473 | -0.034 | 27.6533
0 | 0.1916 | 0.0047 | -0.0349 | 40.766
0.5 | 0.2525 | 0.00469 | -0.0358 | 53.838
1 | 0.3136 | 0.00472 | -0.0367 | 66.4407
1.5 | 0.3732 | 0.00474 | -0.0373 | 78.7342
2 | 0.4324 | 0.00479 | -0.0379 | 90.2714
2.5 | 0.4941 | 0.0048 | -0.0389 | 102.9375
3 | 0.5524 | 0.00485 | -0.0393 | 113.8969
3.5 | 0.6114 | 0.00491 | -0.0398 | 124.5214
4 | 0.6701 | 0.005 | -0.0403 | 134.02
4.5 | 0.7267 | 0.0051 | -0.0403 | 142.4902
5 | 0.7815 | 0.00529 | -0.0399 | 147.7316
5.5 | 0.8026 | 0.00631 | -0.0332 | 127.1949
6 | 0.8137 | 0.00717 | -0.0244 | 113.4868
6.5 | 0.8131 | 0.00809 | -0.0134 | 100.5068
7 | 0.8149 | 0.0092 | -0.0039 | 88.5761
7.5 | 0.8217 | 0.01052 | 0.004 | 78.1084
8 | 0.8287 | 0.01215 | 0.0109 | 68.2058
8.5 | 0.8448 | 0.01371 | 0.0161 | 61.6193
9 | 0.8632 | 0.01533 | 0.0206 | 56.3079
9.5 | 0.8859 | 0.01687 | 0.0243 | 52.5133
10 | 0.9069 | 0.0186 | 0.0279 | 48.7581
10.5 | 0.9286 | 0.02041 | 0.0311 | 45.4973
11 | 0.9499 | 0.02238 | 0.034 | 42.4441
12 | 1.0027 | 0.02626 | 0.038 | 38.1835
12.5 | 1.0353 | 0.02828 | 0.0386 | 36.6089
13 | 1.0975 | 0.03065 | 0.0327 | 35.8075
13.5 | 1.2049 | 0.0338 | 0.0168 | 35.6479
14 | 1.2712 | 0.03669 | 0.0102 | 34.647
14.5 | 1.2982 | 0.03928 | 0.0112 | 33.0499
15 | 1.321 | 0.04216 | 0.0125 | 31.333
15.5 | 1.3452 | 0.04493 | 0.0136 | 29.9399
16 | 1.3678 | 0.04793 | 0.0146 | 28.5375
16.5 | 1.3896 | 0.05108 | 0.0155 | 27.2044
17 | 1.4099 | 0.05435 | 0.0164 | 25.9411
17.5 | 1.4232 | 0.05836 | 0.0173 | 24.3866
18 | 1.4408 | 0.06211 | 0.0178 | 23.1976
18.5 | 1.4566 | 0.06607 | 0.0182 | 22.0463
19 | 1.4701 | 0.0703 | 0.0184 | 20.9118
19.5 | 1.4793 | 0.0751 | 0.0184 | 19.6977
20 | 1.4851 | 0.08031 | 0.0182 | 18.4921

## 71. Re 4M Mach 0.50 (1)
BIGFOIL.COM POLAR EXPORT
GA 40A220
GA 40A220 |  |  |  | Cl Max: | 1.393 | at alpha= | 9.5 | deg
JavaFoil+Calcfoil stall+Eppler ext transition |  |  |  | L/D Max: | 145.063 | at alpha= | 5 | deg
Re: | 4000000 |  |  | Cd Min: | 0.00535 | at alpha= | 0 | deg
Mach: | 0.5 |  |  | Cl=0 at alpha= | -1.6849 | deg
|  |  |  | @ Cl=0.1, Cd= | 0.00543
|  |  |  | @ Cl=0.4, Cd= | 0.0057541
|  |  |  | @ Cl=0.6, Cd= | 0.0059838
alpha (deg) | Cl | Cd | Cm | Cl/Cd
-20 | -1.059 | 0.16411 | 0.01 | -6.452
-19.5 | -1.03 | 0.1606 | 0.009 | -6.412
-19 | -1.002 | 0.15362 | 0.008 | -6.521
-18.5 | -0.978 | 0.159 | 0.008 | -6.148
-18 | -0.952 | 0.14507 | 0.007 | -6.565
-17.5 | -0.922 | 0.14069 | 0.006 | -6.551
-17 | -0.89 | 0.13719 | 0.005 | -6.489
-16.5 | -0.859 | 0.13354 | 0.004 | -6.435
-16 | -0.83 | 0.12607 | 0.004 | -6.581
-15.5 | -0.801 | 0.12065 | 0.003 | -6.64
-15 | -0.773 | 0.11592 | 0.002 | -6.664
-14.5 | -0.744 | 0.11592 | 0.001 | -6.418
-14 | -0.716 | 0.11016 | 0.001 | -6.5
-13.5 | -0.687 | 0.10354 | 0 | -6.635
-13 | -0.655 | 0.09785 | -0.001 | -6.699
-12.5 | -0.627 | 0.09674 | -0.001 | -6.479
-12 | -0.598 | 0.10672 | -0.002 | -5.6
-11.5 | -0.57 | 0.08496 | -0.003 | -6.709
-11 | -0.541 | 0.08183 | -0.004 | -6.616
-10.5 | -0.512 | 0.07522 | -0.004 | -6.811
-10 | -0.485 | 0.06463 | -0.005 | -7.504
-9.5 | -0.541 | 0.01839 | -0.011 | -29.41
-9 | -0.429 | 0.05673 | -0.007 | -7.556
-8.5 | -0.557 | 0.05407 | -0.008 | -10.298
-8 | -0.733 | 0.01524 | -0.016 | -48.106
-7.5 | -0.728 | 0.01339 | -0.017 | -54.317
-7 | -0.695 | 0.01249 | -0.019 | -55.634
-6.5 | -0.648 | 0.012 | -0.021 | -53.98
-6 | -0.591 | 0.01121 | -0.022 | -52.749
-5.5 | -0.53 | 0.01067 | -0.024 | -49.735
-5 | -0.468 | 0.01002 | -0.025 | -46.778
-4.5 | -0.402 | 0.00951 | -0.027 | -42.31
-4 | -0.333 | 0.00969 | -0.029 | -34.326
-3.5 | -0.262 | 0.00933 | -0.03 | -28.091
-3 | -0.191 | 0.00885 | -0.032 | -21.539
-2.5 | -0.119 | 0.0055 | -0.033 | -21.552
-2 | -0.046 | 0.00562 | -0.035 | -8.226
-1.5 | 0.027 | 0.00559 | -0.036 | 4.771
-1 | 0.1 | 0.00543 | -0.038 | 18.34
-0.5 | 0.172 | 0.0054 | -0.039 | 31.955
0 | 0.247 | 0.00535 | -0.041 | 46.245
0.5 | 0.321 | 0.00569 | -0.043 | 56.442
1 | 0.394 | 0.00575 | -0.044 | 68.627
1.5 | 0.468 | 0.0058 | -0.046 | 80.622
2 | 0.541 | 0.00592 | -0.047 | 91.446
2.5 | 0.615 | 0.006 | -0.049 | 102.424
3 | 0.688 | 0.00613 | -0.05 | 112.259
3.5 | 0.761 | 0.00626 | -0.052 | 121.737
4 | 0.829 | 0.00645 | -0.054 | 128.646
4.5 | 0.901 | 0.00677 | -0.055 | 133.126
5 | 0.972 | 0.0067 | -0.057 | 145.063
5.5 | 1.019 | 0.00863 | -0.057 | 117.99
6 | 1.076 | 0.01099 | -0.058 | 97.923
6.5 | 1.13 | 0.01488 | -0.059 | 75.982
7 | 1.188 | 0.01614 | -0.06 | 73.588
7.5 | 1.241 | 0.01858 | -0.061 | 66.778
8 | 1.29 | 0.01955 | -0.063 | 66.013
8.5 | 1.334 | 0.02095 | -0.064 | 63.683
9 | 1.369 | 0.02278 | -0.065 | 60.108
9.5 | 1.393 | 0.02429 | -0.066 | 57.348
10 | 1.39 | 0.02621 | -0.068 | 53.035
10.5 | 1.337 | 0.02984 | -0.069 | 44.819
11 | 1.083 | 0.03366 | -0.07 | 32.164
11.5 | 0.889 | 0.03878 | -0.07 | 22.927
12 | 0.801 | 0.08977 | -0.044 | 8.92
12.5 | 0.822 | 0.09299 | -0.038 | 8.844
13 | 0.856 | 0.10037 | -0.044 | 8.525
13.5 | 0.905 | 0.09694 | -0.056 | 9.34
14 | 0.917 | 0.11652 | -0.049 | 7.872
14.5 | 0.945 | 0.11512 | -0.05 | 8.213

## 72. Re 4M Mach 0.50 (2)
BIGFOIL.COM POLAR EXPORT
GA 40A220
GA 40A220 |  |  |  | Cl Max: | 1.2596 | at alpha= | 15.5 | deg
XFOIL ncrit=9 |  |  |  | L/D Max: | 151.09 | at alpha= | 5 | deg
Re: | 4000000 |  |  | Cd Min: | 0.16787 | at alpha= | 20 | deg
Mach: | 0.5 |  |  | Cl=0 at alpha= | -1.6036 | deg
|  |  |  | @ Cl=0.1, Cd= | 0.0049943
|  |  |  | @ Cl=0.4, Cd= | 0.0050868
|  |  |  | @ Cl=0.6, Cd= | 0.0052037
alpha (deg) | Cl | Cd | Cm | Cl/Cd
-16 | -0.3585 | 0.13236 | -0.0899 | -2.7085
-15.5 | -0.366 | 0.12134 | -0.096 | -3.0163
-15 | -0.3898 | 0.10797 | -0.1034 | -3.6103
-14.5 | -0.4132 | 0.09501 | -0.1104 | -4.349
-14 | -0.4452 | 0.08122 | -0.1189 | -5.4814
-13.5 | -0.4715 | 0.06949 | -0.1261 | -6.7851
-13 | -0.5041 | 0.0586 | -0.1318 | -8.6024
-12.5 | -0.5363 | 0.04921 | -0.1349 | -10.8982
-12 | -0.5701 | 0.04087 | -0.1353 | -13.9491
-11.5 | -0.5944 | 0.03422 | -0.1333 | -17.37
-11 | -0.5991 | 0.0295 | -0.1296 | -20.3085
-10.5 | -0.5932 | 0.02584 | -0.1251 | -22.9567
-10 | -0.5838 | 0.02274 | -0.12 | -25.6728
-9.5 | -0.5681 | 0.0202 | -0.1147 | -28.1238
-9 | -0.5458 | 0.0181 | -0.1097 | -30.1547
-8.5 | -0.5174 | 0.01635 | -0.1049 | -31.6453
-8 | -0.4842 | 0.01492 | -0.1003 | -32.4531
-7.5 | -0.451 | 0.01364 | -0.0955 | -33.0645
-7 | -0.4173 | 0.01242 | -0.0907 | -33.599
-6.5 | -0.3798 | 0.01144 | -0.0862 | -33.1993
-6 | -0.3411 | 0.01064 | -0.0816 | -32.0583
-5.5 | -0.3039 | 0.00996 | -0.0766 | -30.512
-5 | -0.2663 | 0.0094 | -0.0713 | -28.3298
-4.5 | -0.2265 | 0.00894 | -0.0662 | -25.3356
-4 | -0.1882 | 0.00867 | -0.0606 | -21.707
-3.5 | -0.1408 | 0.00833 | -0.0569 | -16.9028
-3 | -0.1168 | 0.00734 | -0.0493 | -15.9128
-2.5 | -0.0953 | 0.00606 | -0.0414 | -15.7261
-2 | -0.0509 | 0.00528 | -0.0375 | -9.6402
-1.5 | 0.0133 | 0.00508 | -0.0372 | 2.6181
-1 | 0.0806 | 0.005 | -0.0375 | 16.12
-0.5 | 0.1489 | 0.00498 | -0.0381 | 29.8996
0 | 0.2172 | 0.005 | -0.0386 | 43.44
0.5 | 0.2851 | 0.00507 | -0.0392 | 56.2327
1 | 0.353 | 0.00508 | -0.0397 | 69.4882
1.5 | 0.4221 | 0.00509 | -0.0404 | 82.9273
2 | 0.4915 | 0.00513 | -0.0412 | 95.809
2.5 | 0.5588 | 0.00516 | -0.0414 | 108.2946
3 | 0.6248 | 0.00523 | -0.0413 | 119.4646
3.5 | 0.692 | 0.00531 | -0.0414 | 130.3202
4 | 0.7561 | 0.0054 | -0.0407 | 140.0185
4.5 | 0.8185 | 0.00554 | -0.0395 | 147.7437
5 | 0.8733 | 0.00578 | -0.0368 | 151.09
5.5 | 0.8783 | 0.0065 | -0.0247 | 135.1231
6 | 0.8393 | 0.00834 | -0.0064 | 100.6355
7 | 0.7877 | 0.01404 | 0.0188 | 56.104
7.5 | 0.7807 | 0.01693 | 0.0272 | 46.1134
8 | 0.7847 | 0.01967 | 0.0337 | 39.8932
8.5 | 0.7996 | 0.0222 | 0.0386 | 36.018
9 | 0.8218 | 0.02462 | 0.0424 | 33.3794
9.5 | 0.8459 | 0.0271 | 0.0457 | 31.214
10 | 0.8704 | 0.02972 | 0.0488 | 29.2867
10.5 | 0.8937 | 0.03259 | 0.0515 | 27.4225
11 | 0.9201 | 0.03548 | 0.0538 | 25.9329
11.5 | 0.9534 | 0.0381 | 0.0556 | 25.0236
12 | 0.9876 | 0.04096 | 0.057 | 24.1113
12.5 | 1.0211 | 0.04408 | 0.058 | 23.1647
13 | 1.0599 | 0.0472 | 0.0583 | 22.4555
13.5 | 1.102 | 0.05129 | 0.0563 | 21.4857
14 | 1.1732 | 0.05717 | 0.0468 | 20.5213
14.5 | 1.2483 | 0.06454 | 0.0349 | 19.3415
15 | 1.2547 | 0.07011 | 0.037 | 17.8962
15.5 | 1.2596 | 0.07627 | 0.0379 | 16.515
16 | 1.2548 | 0.08347 | 0.0379 | 15.0329
16.5 | 1.2449 | 0.09148 | 0.0371 | 13.6084
17 | 1.2276 | 0.10047 | 0.0353 | 12.2186
17.5 | 1.204 | 0.11056 | 0.032 | 10.89
18 | 1.1787 | 0.12118 | 0.0277 | 9.7269
18.5 | 1.1519 | 0.13254 | 0.0222 | 8.691
19 | 1.1272 | 0.14408 | 0.0158 | 7.8234
19.5 | 1.1037 | 0.15605 | 0.0085 | 7.0727
20 | 1.0854 | 0.16787 | 0.0009 | 6.4657

## 73. Re 5M Mach 0.00 (1)
BIGFOIL.COM POLAR EXPORT
GA 40A220
GA 40A220 |  |  |  | Cl Max: | 1.68 | at alpha= | 16.5 | deg
JavaFoil+Calcfoil stall+Eppler ext transition |  |  |  | L/D Max: | 147.884 | at alpha= | 5 | deg
Re: | 5000000 |  |  | Cd Min: | 0.00487 | at alpha= | -0.5 | deg
Mach: | 0 |  |  | Cl=0 at alpha= | -1.6825 | deg
|  |  |  | @ Cl=0.1, Cd= | 0.0049167
|  |  |  | @ Cl=0.4, Cd= | 0.0051768
|  |  |  | @ Cl=0.6, Cd= | 0.0053282
alpha (deg) | Cl | Cd | Cm | Cl/Cd
-20 | -0.889 | 0.14869 | 0.009 | -5.98
-19.5 | -0.908 | 0.13909 | 0.008 | -6.526
-19 | -0.929 | 0.12586 | 0.008 | -7.381
-18.5 | -0.981 | 0.08803 | 0.009 | -11.139
-18 | -1.038 | 0.05635 | 0.009 | -18.422
-17.5 | -1.069 | 0.0444 | 0.008 | -24.079
-17 | -1.089 | 0.03779 | 0.007 | -28.807
-16.5 | -1.104 | 0.03315 | 0.006 | -33.293
-16 | -1.114 | 0.02949 | 0.005 | -37.779
-15.5 | -1.121 | 0.02632 | 0.004 | -42.602
-15 | -1.122 | 0.02465 | 0.003 | -45.513
-14.5 | -1.119 | 0.02289 | 0.002 | -48.913
-14 | -1.114 | 0.02118 | 0.001 | -52.595
-13.5 | -1.104 | 0.01974 | 0 | -55.945
-13 | -1.091 | 0.01839 | -0.001 | -59.302
-12.5 | -1.074 | 0.01729 | -0.003 | -62.13
-12 | -1.053 | 0.0159 | -0.004 | -66.212
-11.5 | -1.029 | 0.01442 | -0.005 | -71.368
-11 | -1 | 0.01399 | -0.006 | -71.452
-10.5 | -0.966 | 0.01331 | -0.008 | -72.57
-10 | -0.929 | 0.01232 | -0.009 | -75.456
-9.5 | -0.889 | 0.01213 | -0.01 | -73.348
-9 | -0.849 | 0.01145 | -0.011 | -74.138
-8.5 | -0.805 | 0.01054 | -0.013 | -76.358
-8 | -0.755 | 0.01009 | -0.014 | -74.823
-7.5 | -0.702 | 0.01023 | -0.015 | -68.617
-7 | -0.647 | 0.00957 | -0.017 | -67.637
-6.5 | -0.591 | 0.00924 | -0.018 | -63.911
-6 | -0.532 | 0.0089 | -0.019 | -59.778
-5.5 | -0.473 | 0.00897 | -0.021 | -52.716
-5 | -0.412 | 0.00875 | -0.022 | -47.135
-4.5 | -0.351 | 0.00844 | -0.023 | -41.625
-4 | -0.29 | 0.00812 | -0.025 | -35.714
-3.5 | -0.228 | 0.00786 | -0.026 | -29.012
-3 | -0.166 | 0.00516 | -0.027 | -32.094
-2.5 | -0.103 | 0.0051 | -0.029 | -20.177
-2 | -0.04 | 0.00504 | -0.03 | -7.949
-1.5 | 0.023 | 0.00501 | -0.032 | 4.609
-1 | 0.086 | 0.00493 | -0.033 | 17.493
-0.5 | 0.149 | 0.00487 | -0.034 | 30.683
0 | 0.214 | 0.00502 | -0.036 | 42.714
0.5 | 0.278 | 0.00513 | -0.037 | 54.199
1 | 0.342 | 0.00514 | -0.038 | 66.498
1.5 | 0.405 | 0.00518 | -0.04 | 78.207
2 | 0.469 | 0.00524 | -0.041 | 89.485
2.5 | 0.532 | 0.0053 | -0.042 | 100.492
3 | 0.596 | 0.00532 | -0.044 | 112.064
3.5 | 0.659 | 0.00545 | -0.045 | 121.017
4 | 0.72 | 0.00541 | -0.046 | 133.037
4.5 | 0.783 | 0.00556 | -0.048 | 140.747
5 | 0.845 | 0.00571 | -0.049 | 147.884
5.5 | 0.906 | 0.00691 | -0.05 | 131.148
6 | 0.967 | 0.00769 | -0.052 | 125.762
6.5 | 1.027 | 0.00876 | -0.053 | 117.352
7 | 1.063 | 0.011 | -0.053 | 96.623
7.5 | 1.117 | 0.01196 | -0.054 | 93.455
8 | 1.171 | 0.01256 | -0.055 | 93.192
8.5 | 1.221 | 0.01381 | -0.057 | 88.412
9 | 1.272 | 0.0145 | -0.058 | 87.719
9.5 | 1.321 | 0.0153 | -0.059 | 86.31
10 | 1.366 | 0.0161 | -0.06 | 84.887
10.5 | 1.409 | 0.01699 | -0.061 | 82.954
11 | 1.449 | 0.01793 | -0.062 | 80.844
11.5 | 1.487 | 0.01895 | -0.063 | 78.466
12 | 1.521 | 0.02001 | -0.064 | 76.036
12.5 | 1.553 | 0.02131 | -0.065 | 72.899
13 | 1.582 | 0.0222 | -0.066 | 71.233
13.5 | 1.605 | 0.02452 | -0.067 | 65.464
14 | 1.627 | 0.02558 | -0.068 | 63.58
14.5 | 1.644 | 0.02704 | -0.069 | 60.804
15 | 1.658 | 0.02858 | -0.07 | 58.025
15.5 | 1.669 | 0.03014 | -0.071 | 55.381
16 | 1.676 | 0.03188 | -0.072 | 52.58
16.5 | 1.68 | 0.0337 | -0.073 | 49.838
17 | 1.68 | 0.03575 | -0.074 | 46.985
17.5 | 1.676 | 0.03803 | -0.075 | 44.06
18 | 1.668 | 0.04058 | -0.075 | 41.117
18.5 | 1.658 | 0.0429 | -0.076 | 38.649
19 | 1.645 | 0.04579 | -0.077 | 35.929
19.5 | 1.629 | 0.04881 | -0.077 | 33.374
20 | 1.612 | 0.05126 | -0.078 | 31.441

## 74. Re 5M Mach 0.00 (2)
BIGFOIL.COM POLAR EXPORT
GA 40A220
GA 40A220 |  |  |  | Cl Max: | 1.5555 | at alpha= | 20 | deg
XFOIL ncrit=9 |  |  |  | L/D Max: | 145.321 | at alpha= | 4.5 | deg
Re: | 5000000 |  |  | Cd Min: | 0.06206 | at alpha= | 20 | deg
Mach: | 0 |  |  | Cl=0 at alpha= | -1.6227 | deg
|  |  |  | @ Cl=0.1, Cd= | 0.0044281
|  |  |  | @ Cl=0.4, Cd= | 0.0044301
|  |  |  | @ Cl=0.6, Cd= | 0.0046264
alpha (deg) | Cl | Cd | Cm | Cl/Cd
-20 | -1.3672 | 0.04529 | -0.0728 | -30.1877
-19.5 | -1.2988 | 0.04115 | -0.0842 | -31.5626
-19 | -1.2211 | 0.03762 | -0.0964 | -32.4588
-18.5 | -1.1912 | 0.03502 | -0.0979 | -34.0148
-18 | -1.169 | 0.03243 | -0.0979 | -36.0469
-17.5 | -1.1493 | 0.02988 | -0.0973 | -38.4639
-17 | -1.1316 | 0.02741 | -0.096 | -41.2842
-16.5 | -1.1068 | 0.02554 | -0.0949 | -43.3359
-16 | -1.0815 | 0.02382 | -0.0935 | -45.403
-15.5 | -1.0547 | 0.02227 | -0.092 | -47.3597
-15 | -1.0265 | 0.02089 | -0.0903 | -49.1383
-14.5 | -0.9984 | 0.01958 | -0.0884 | -50.9908
-14 | -0.9697 | 0.01834 | -0.0864 | -52.8735
-13.5 | -0.9402 | 0.01723 | -0.0843 | -54.5676
-13 | -0.9134 | 0.01601 | -0.0816 | -57.0518
-12.5 | -0.8846 | 0.01499 | -0.0789 | -59.0127
-12 | -0.8526 | 0.01412 | -0.0765 | -60.3824
-11.5 | -0.8207 | 0.01333 | -0.0738 | -61.5679
-11 | -0.7877 | 0.01263 | -0.0711 | -62.3674
-10.5 | -0.7539 | 0.012 | -0.0684 | -62.825
-10 | -0.7234 | 0.01135 | -0.0649 | -63.7357
-9.5 | -0.6914 | 0.01078 | -0.0614 | -64.1373
-9 | -0.6574 | 0.0103 | -0.058 | -63.8252
-8.5 | -0.6229 | 0.00991 | -0.0545 | -62.8557
-8 | -0.5869 | 0.00959 | -0.0511 | -61.1992
-7.5 | -0.5521 | 0.00932 | -0.0474 | -59.2382
-7 | -0.509 | 0.009 | -0.0453 | -56.5556
-6.5 | -0.4626 | 0.00876 | -0.0439 | -52.8082
-6 | -0.4139 | 0.00851 | -0.0429 | -48.6369
-5.5 | -0.3648 | 0.00824 | -0.042 | -44.2718
-5 | -0.314 | 0.00801 | -0.0414 | -39.201
-4.5 | -0.2632 | 0.00779 | -0.0408 | -33.7869
-4 | -0.2127 | 0.00755 | -0.0401 | -28.1722
-3.5 | -0.1662 | 0.00704 | -0.0387 | -23.608
-2.5 | -0.0853 | 0.00539 | -0.0338 | -15.8256
-2 | -0.0409 | 0.00474 | -0.032 | -8.6287
-1.5 | 0.0133 | 0.00457 | -0.0321 | 2.9103
-1 | 0.0697 | 0.00447 | -0.0325 | 15.5928
-0.5 | 0.1276 | 0.00439 | -0.0332 | 29.0661
0 | 0.1868 | 0.00439 | -0.0342 | 42.5513
0.5 | 0.2448 | 0.00436 | -0.035 | 56.1468
1 | 0.3031 | 0.00439 | -0.0358 | 69.0433
1.5 | 0.361 | 0.00445 | -0.0366 | 81.1236
2 | 0.4198 | 0.00442 | -0.0375 | 94.9774
2.5 | 0.4774 | 0.00447 | -0.0383 | 106.8009
3 | 0.5348 | 0.00454 | -0.039 | 117.7974
3.5 | 0.5908 | 0.00461 | -0.0394 | 128.1562
4 | 0.647 | 0.00471 | -0.0399 | 137.3673
4.5 | 0.7019 | 0.00483 | -0.0402 | 145.3209
5 | 0.7461 | 0.00529 | -0.0384 | 141.0397
6 | 0.79 | 0.0072 | -0.0263 | 109.7222
6.5 | 0.8047 | 0.00778 | -0.0186 | 103.4319
7 | 0.8151 | 0.00855 | -0.0104 | 95.3333
7.5 | 0.8269 | 0.00945 | -0.0031 | 87.5026
8 | 0.8421 | 0.01045 | 0.003 | 80.5837
8.5 | 0.8626 | 0.0115 | 0.0078 | 75.0087
9 | 0.8824 | 0.01271 | 0.0123 | 69.4256
9.5 | 0.9074 | 0.01388 | 0.0157 | 65.3746
10 | 0.9302 | 0.01518 | 0.0193 | 61.278
10.5 | 0.9515 | 0.01667 | 0.0227 | 57.0786
11 | 0.9727 | 0.01823 | 0.0259 | 53.3571
11.5 | 0.9959 | 0.01983 | 0.0285 | 50.2219
12 | 1.0203 | 0.02149 | 0.0308 | 47.4779
12.5 | 1.0493 | 0.02305 | 0.0322 | 45.5228
13 | 1.0836 | 0.02464 | 0.0324 | 43.9773
13.5 | 1.1818 | 0.02686 | 0.0183 | 43.9985
14 | 1.2827 | 0.02905 | 0.004 | 44.1549
14.5 | 1.3282 | 0.03125 | 0.0014 | 42.5024
15 | 1.352 | 0.03359 | 0.0025 | 40.2501
15.5 | 1.3774 | 0.03585 | 0.0034 | 38.4212
16 | 1.4037 | 0.03802 | 0.0042 | 36.92
16.5 | 1.4263 | 0.0406 | 0.005 | 35.1305
17 | 1.4488 | 0.04317 | 0.0057 | 33.5603
17.5 | 1.4678 | 0.04607 | 0.0065 | 31.8602
18 | 1.4863 | 0.04911 | 0.0071 | 30.2647
18.5 | 1.5087 | 0.05181 | 0.0075 | 29.1199
19 | 1.5251 | 0.0551 | 0.0079 | 27.6788
19.5 | 1.5409 | 0.05851 | 0.0082 | 26.3357
20 | 1.5555 | 0.06206 | 0.0084 | 25.0645

## 75. Re 5M Mach 0.10 (1)
BIGFOIL.COM POLAR EXPORT
GA 40A220
GA 40A220 |  |  |  | Cl Max: | 1.663 | at alpha= | 16 | deg
JavaFoil+Calcfoil stall+Eppler ext transition |  |  |  | L/D Max: | 146.914 | at alpha= | 5 | deg
Re: | 5000000 |  |  | Cd Min: | 0.00486 | at alpha= | -0.5 | deg
Mach: | 0.1 |  |  | Cl=0 at alpha= | -1.6825 | deg
|  |  |  | @ Cl=0.1, Cd= | 0.0048759
|  |  |  | @ Cl=0.4, Cd= | 0.0052191
|  |  |  | @ Cl=0.6, Cd= | 0.0053714
alpha (deg) | Cl | Cd | Cm | Cl/Cd
-19.5 | -0.855 | 0.14642 | 0.008 | -5.838
-19 | -0.874 | 0.13827 | 0.008 | -6.321
-18.5 | -0.894 | 0.12813 | 0.007 | -6.979
-18 | -0.94 | 0.09553 | 0.008 | -9.837
-17.5 | -1.013 | 0.05437 | 0.008 | -18.625
-17 | -1.045 | 0.04262 | 0.007 | -24.506
-16.5 | -1.067 | 0.03606 | 0.006 | -29.579
-16 | -1.083 | 0.03147 | 0.005 | -34.399
-15.5 | -1.094 | 0.02803 | 0.004 | -39.025
-15 | -1.1 | 0.02553 | 0.003 | -43.082
-14.5 | -1.101 | 0.02359 | 0.002 | -46.682
-14 | -1.099 | 0.0218 | 0.001 | -50.408
-13.5 | -1.092 | 0.02017 | 0 | -54.139
-13 | -1.081 | 0.0188 | -0.001 | -57.524
-12.5 | -1.067 | 0.0173 | -0.003 | -61.659
-12 | -1.048 | 0.01619 | -0.004 | -64.722
-11.5 | -1.024 | 0.01525 | -0.005 | -67.168
-11 | -0.998 | 0.01415 | -0.006 | -70.503
-10.5 | -0.966 | 0.01351 | -0.008 | -71.495
-10 | -0.93 | 0.01247 | -0.009 | -74.555
-9.5 | -0.89 | 0.01222 | -0.01 | -72.836
-9 | -0.849 | 0.01164 | -0.012 | -72.961
-8.5 | -0.807 | 0.0106 | -0.013 | -76.119
-8 | -0.757 | 0.01019 | -0.014 | -74.33
-7.5 | -0.705 | 0.01029 | -0.016 | -68.461
-7 | -0.65 | 0.0096 | -0.017 | -67.652
-6.5 | -0.593 | 0.00927 | -0.018 | -64.003
-6 | -0.534 | 0.00899 | -0.019 | -59.456
-5.5 | -0.475 | 0.00908 | -0.021 | -52.3
-5 | -0.414 | 0.00875 | -0.022 | -47.358
-4.5 | -0.353 | 0.00855 | -0.024 | -41.31
-4 | -0.291 | 0.00812 | -0.025 | -35.866
-3.5 | -0.229 | 0.00794 | -0.026 | -28.85
-3 | -0.166 | 0.00523 | -0.028 | -31.858
-2.5 | -0.103 | 0.00516 | -0.029 | -20.062
-2 | -0.04 | 0.00509 | -0.03 | -7.905
-1.5 | 0.023 | 0.00507 | -0.032 | 4.581
-1 | 0.087 | 0.00488 | -0.033 | 17.755
-0.5 | 0.15 | 0.00486 | -0.034 | 30.913
0 | 0.215 | 0.00507 | -0.036 | 42.445
0.5 | 0.279 | 0.00512 | -0.037 | 54.54
1 | 0.343 | 0.00513 | -0.038 | 66.942
1.5 | 0.407 | 0.00523 | -0.04 | 77.814
2 | 0.471 | 0.00524 | -0.041 | 90.001
2.5 | 0.535 | 0.00526 | -0.043 | 101.815
3 | 0.599 | 0.00537 | -0.044 | 111.471
3.5 | 0.663 | 0.00546 | -0.045 | 121.478
4 | 0.724 | 0.00545 | -0.047 | 132.864
4.5 | 0.786 | 0.00557 | -0.048 | 141.107
5 | 0.849 | 0.00578 | -0.049 | 146.914
5.5 | 0.911 | 0.00695 | -0.051 | 131.046
6 | 0.972 | 0.00777 | -0.052 | 125.059
6.5 | 1.032 | 0.00885 | -0.053 | 116.632
7 | 1.067 | 0.01111 | -0.053 | 96.048
7.5 | 1.122 | 0.01206 | -0.055 | 93.055
8 | 1.176 | 0.01272 | -0.056 | 92.41
8.5 | 1.226 | 0.01398 | -0.057 | 87.666
9 | 1.276 | 0.01467 | -0.058 | 87.021
9.5 | 1.325 | 0.01548 | -0.059 | 85.61
10 | 1.37 | 0.0163 | -0.06 | 84.066
10.5 | 1.413 | 0.01725 | -0.061 | 81.902
11 | 1.453 | 0.01822 | -0.062 | 79.719
11.5 | 1.489 | 0.01926 | -0.063 | 77.344
12 | 1.523 | 0.0203 | -0.064 | 75.04
12.5 | 1.554 | 0.02161 | -0.065 | 71.903
13 | 1.581 | 0.02256 | -0.067 | 70.088
13.5 | 1.603 | 0.02476 | -0.067 | 64.737
14 | 1.623 | 0.02604 | -0.068 | 62.31
14.5 | 1.638 | 0.02758 | -0.069 | 59.403
15 | 1.65 | 0.02916 | -0.07 | 56.6
15.5 | 1.658 | 0.03074 | -0.071 | 53.951
16 | 1.663 | 0.03259 | -0.072 | 51.009
16.5 | 1.663 | 0.03456 | -0.073 | 48.111
17 | 1.659 | 0.03658 | -0.074 | 45.362
17.5 | 1.652 | 0.03901 | -0.075 | 42.337
18 | 1.641 | 0.04167 | -0.076 | 39.373
18.5 | 1.626 | 0.04447 | -0.076 | 36.568
19 | 1.608 | 0.04735 | -0.077 | 33.97
19.5 | 1.588 | 0.05049 | -0.078 | 31.454
20 | 1.566 | 0.05319 | -0.078 | 29.442

## 76. Re 5M Mach 0.10 (2)
BIGFOIL.COM POLAR EXPORT
GA 40A220
GA 40A220 |  |  |  | Cl Max: | 1.5476 | at alpha= | 20 | deg
XFOIL ncrit=9 |  |  |  | L/D Max: | 145.588 | at alpha= | 4.5 | deg
Re: | 5000000 |  |  | Cd Min: | 0.0646 | at alpha= | 20 | deg
Mach: | 0.1 |  |  | Cl=0 at alpha= | -1.622 | deg
|  |  |  | @ Cl=0.1, Cd= | 0.0044342
|  |  |  | @ Cl=0.4, Cd= | 0.0044413
|  |  |  | @ Cl=0.6, Cd= | 0.0046301
alpha (deg) | Cl | Cd | Cm | Cl/Cd
-19.5 | -1.2816 | 0.04325 | -0.0884 | -29.6324
-19 | -1.2179 | 0.03932 | -0.0984 | -30.9741
-18.5 | -1.1885 | 0.03649 | -0.1001 | -32.5706
-18 | -1.1666 | 0.03376 | -0.1001 | -34.5557
-17.5 | -1.1427 | 0.03138 | -0.0997 | -36.4149
-17 | -1.1271 | 0.02862 | -0.0985 | -39.3816
-16.5 | -1.1036 | 0.02656 | -0.0973 | -41.5512
-16 | -1.0783 | 0.02473 | -0.0959 | -43.6029
-15.5 | -1.0526 | 0.02303 | -0.0943 | -45.7056
-15 | -1.0253 | 0.02152 | -0.0926 | -47.6441
-14.5 | -0.9978 | 0.02011 | -0.0906 | -49.6171
-14 | -0.9688 | 0.01882 | -0.0886 | -51.4772
-13.5 | -0.9389 | 0.01767 | -0.0864 | -53.1353
-13 | -0.9098 | 0.0165 | -0.084 | -55.1394
-12.5 | -0.8824 | 0.01537 | -0.0811 | -57.4105
-11.5 | -0.8191 | 0.01359 | -0.0758 | -60.2723
-11 | -0.7861 | 0.01285 | -0.0731 | -61.1751
-10.5 | -0.7521 | 0.01218 | -0.0703 | -61.7488
-10 | -0.72 | 0.01154 | -0.067 | -62.3917
-9.5 | -0.6889 | 0.01091 | -0.0634 | -63.1439
-9 | -0.6551 | 0.01041 | -0.0599 | -62.9299
-8.5 | -0.6206 | 0.00999 | -0.0564 | -62.1221
-8 | -0.5843 | 0.00964 | -0.053 | -60.612
-7.5 | -0.55 | 0.00936 | -0.049 | -58.7607
-7 | -0.5093 | 0.00905 | -0.0464 | -56.2762
-6.5 | -0.4633 | 0.0088 | -0.0448 | -52.6477
-6 | -0.4143 | 0.00855 | -0.0437 | -48.4561
-5.5 | -0.3654 | 0.00826 | -0.0427 | -44.2373
-5 | -0.3145 | 0.00804 | -0.042 | -39.1169
-4.5 | -0.2636 | 0.00782 | -0.0413 | -33.7084
-4 | -0.2129 | 0.00757 | -0.0406 | -28.1242
-3.5 | -0.1656 | 0.00709 | -0.0393 | -23.3568
-3 | -0.1252 | 0.00628 | -0.0367 | -19.9363
-2.5 | -0.0854 | 0.00541 | -0.0341 | -15.7856
-2 | -0.0412 | 0.00475 | -0.0322 | -8.6737
-1.5 | 0.0133 | 0.00458 | -0.0322 | 2.9039
-1 | 0.0702 | 0.00447 | -0.0327 | 15.7047
-0.5 | 0.1284 | 0.0044 | -0.0334 | 29.1818
0 | 0.1879 | 0.0044 | -0.0344 | 42.7045
0.5 | 0.2463 | 0.00437 | -0.0352 | 56.3616
1 | 0.3048 | 0.00441 | -0.036 | 69.1156
1.5 | 0.3633 | 0.00446 | -0.0368 | 81.4574
2 | 0.4223 | 0.00443 | -0.0377 | 95.3273
2.5 | 0.4802 | 0.00448 | -0.0384 | 107.1875
3 | 0.5381 | 0.00455 | -0.0392 | 118.2637
3.5 | 0.5943 | 0.00462 | -0.0396 | 128.6364
4 | 0.6508 | 0.00472 | -0.04 | 137.8814
4.5 | 0.7061 | 0.00485 | -0.0403 | 145.5876
5 | 0.7505 | 0.0053 | -0.0384 | 141.6038
5.5 | 0.7667 | 0.00654 | -0.0312 | 117.2324
6 | 0.7919 | 0.00723 | -0.0257 | 109.5297
6.5 | 0.804 | 0.00783 | -0.0174 | 102.682
7 | 0.8135 | 0.00864 | -0.0091 | 94.1551
7.5 | 0.8251 | 0.00959 | -0.0018 | 86.0375
8 | 0.8397 | 0.01066 | 0.0044 | 78.7711
8.5 | 0.8602 | 0.01176 | 0.0091 | 73.1463
9 | 0.8807 | 0.013 | 0.0135 | 67.7462
9.5 | 0.9058 | 0.0142 | 0.017 | 63.7887
10 | 0.9276 | 0.01559 | 0.0206 | 59.4997
10.5 | 0.9487 | 0.01715 | 0.024 | 55.3178
11 | 0.9696 | 0.01878 | 0.0272 | 51.6294
11.5 | 0.9943 | 0.02036 | 0.0297 | 48.836
12 | 1.0194 | 0.02204 | 0.0319 | 46.2523
12.5 | 1.0485 | 0.02368 | 0.0333 | 44.2779
13 | 1.0837 | 0.02534 | 0.0333 | 42.7664
13.5 | 1.1821 | 0.02769 | 0.0192 | 42.6905
14 | 1.2811 | 0.02984 | 0.0056 | 42.9323
14.5 | 1.3259 | 0.03235 | 0.0027 | 40.9861
15 | 1.3512 | 0.03461 | 0.0039 | 39.0407
15.5 | 1.3772 | 0.03688 | 0.0047 | 37.3427
16 | 1.4017 | 0.03931 | 0.0056 | 35.6576
16.5 | 1.426 | 0.04177 | 0.0064 | 34.1393
17 | 1.446 | 0.04465 | 0.0073 | 32.3852
17.5 | 1.4645 | 0.04768 | 0.0081 | 30.7152
18 | 1.4862 | 0.0505 | 0.0086 | 29.4297
18.5 | 1.5048 | 0.05366 | 0.0091 | 28.0432
19 | 1.5237 | 0.05677 | 0.0095 | 26.8399
19.5 | 1.5379 | 0.06044 | 0.0098 | 25.4451
20 | 1.5476 | 0.0646 | 0.0101 | 23.9567

## 77. Re 5M Mach 0.25 (1)
BIGFOIL.COM POLAR EXPORT
GA 40A220
GA 40A220 |  |  |  | Cl Max: | 1.583 | at alpha= | 14 | deg
JavaFoil+Calcfoil stall+Eppler ext transition |  |  |  | L/D Max: | 147.755 | at alpha= | 5 | deg
Re: | 5000000 |  |  | Cd Min: | 0.00496 | at alpha= | -0.5 | deg
Mach: | 0.25 |  |  | Cl=0 at alpha= | -1.6846 | deg
|  |  |  | @ Cl=0.1, Cd= | 0.0050929
|  |  |  | @ Cl=0.4, Cd= | 0.0052534
|  |  |  | @ Cl=0.6, Cd= | 0.0054515
alpha (deg) | Cl | Cd | Cm | Cl/Cd
-17.5 | -0.612 | 0.13563 | 0.005 | -4.516
-17 | -0.657 | 0.12721 | 0.004 | -5.166
-16.5 | -0.699 | 0.1181 | 0.004 | -5.92
-16 | -0.738 | 0.1099 | 0.003 | -6.714
-15.5 | -0.77 | 0.10541 | 0.003 | -7.301
-15 | -0.807 | 0.09173 | 0.002 | -8.797
-14.5 | -0.901 | 0.04598 | 0.002 | -19.599
-14 | -0.962 | 0.02834 | 0.001 | -33.932
-13.5 | -0.984 | 0.02445 | 0 | -40.257
-13 | -0.997 | 0.02196 | -0.001 | -45.41
-12.5 | -1.003 | 0.0197 | -0.003 | -50.902
-12 | -0.999 | 0.01832 | -0.004 | -54.542
-11.5 | -0.99 | 0.01694 | -0.005 | -58.454
-11 | -0.975 | 0.01603 | -0.006 | -60.812
-10.5 | -0.952 | 0.01517 | -0.008 | -62.768
-10 | -0.926 | 0.01328 | -0.009 | -69.704
-9.5 | -0.892 | 0.01256 | -0.01 | -71.029
-9 | -0.853 | 0.01237 | -0.012 | -68.981
-8.5 | -0.811 | 0.01128 | -0.013 | -71.885
-8 | -0.767 | 0.0106 | -0.015 | -72.383
-7.5 | -0.718 | 0.01069 | -0.016 | -67.205
-7 | -0.664 | 0.00995 | -0.017 | -66.741
-6.5 | -0.607 | 0.00955 | -0.019 | -63.586
-6 | -0.548 | 0.00921 | -0.02 | -59.46
-5.5 | -0.487 | 0.00932 | -0.021 | -52.226
-5 | -0.425 | 0.00901 | -0.023 | -47.176
-4.5 | -0.362 | 0.00869 | -0.024 | -41.703
-4 | -0.299 | 0.00834 | -0.026 | -35.85
-3.5 | -0.235 | 0.00803 | -0.027 | -29.298
-3 | -0.171 | 0.00534 | -0.028 | -32.045
-2.5 | -0.106 | 0.00505 | -0.03 | -21.04
-2 | -0.041 | 0.0051 | -0.031 | -8.114
-1.5 | 0.024 | 0.00514 | -0.033 | 4.645
-1 | 0.089 | 0.00512 | -0.034 | 17.417
-0.5 | 0.154 | 0.00496 | -0.035 | 31.098
0 | 0.221 | 0.00513 | -0.037 | 43.13
0.5 | 0.287 | 0.0052 | -0.038 | 55.247
1 | 0.353 | 0.00521 | -0.04 | 67.685
1.5 | 0.418 | 0.00527 | -0.041 | 79.457
2 | 0.484 | 0.00532 | -0.042 | 91.058
2.5 | 0.55 | 0.00539 | -0.044 | 102.095
3 | 0.615 | 0.00547 | -0.045 | 112.622
3.5 | 0.681 | 0.00556 | -0.047 | 122.455
4 | 0.743 | 0.00579 | -0.048 | 128.407
4.5 | 0.808 | 0.0057 | -0.049 | 141.717
5 | 0.872 | 0.0059 | -0.051 | 147.755
5.5 | 0.935 | 0.00725 | -0.052 | 128.934
6 | 0.998 | 0.00851 | -0.053 | 117.273
6.5 | 1.042 | 0.00975 | -0.054 | 106.902
7 | 1.091 | 0.01178 | -0.055 | 92.656
7.5 | 1.146 | 0.01276 | -0.056 | 89.826
8 | 1.2 | 0.01351 | -0.057 | 88.831
8.5 | 1.25 | 0.01489 | -0.058 | 83.984
9 | 1.3 | 0.01569 | -0.059 | 82.854
9.5 | 1.348 | 0.01663 | -0.06 | 81.057
10 | 1.392 | 0.0176 | -0.062 | 79.087
10.5 | 1.431 | 0.01866 | -0.063 | 76.688
11 | 1.467 | 0.01977 | -0.064 | 74.215
11.5 | 1.499 | 0.02086 | -0.065 | 71.89
12 | 1.527 | 0.02211 | -0.066 | 69.067
12.5 | 1.549 | 0.02361 | -0.067 | 65.617
13 | 1.565 | 0.02583 | -0.068 | 60.581
13.5 | 1.576 | 0.02747 | -0.069 | 57.397
14 | 1.583 | 0.02902 | -0.07 | 54.529
14.5 | 1.582 | 0.03123 | -0.071 | 50.652
15 | 1.575 | 0.03283 | -0.072 | 47.988
15.5 | 1.562 | 0.03494 | -0.073 | 44.725
16 | 1.543 | 0.03742 | -0.074 | 41.229
16.5 | 1.517 | 0.04014 | -0.075 | 37.787
17 | 1.484 | 0.04305 | -0.075 | 34.472
17.5 | 1.445 | 0.04675 | -0.076 | 30.896
18 | 1.4 | 0.05037 | -0.077 | 27.794
18.5 | 1.349 | 0.05471 | -0.077 | 24.659
19 | 1.293 | 0.05973 | -0.078 | 21.641

## 78. Re 5M Mach 0.25 (2)
BIGFOIL.COM POLAR EXPORT
GA 40A220
GA 40A220 |  |  |  | Cl Max: | 1.5215 | at alpha= | 20 | deg
XFOIL ncrit=9 |  |  |  | L/D Max: | 147.551 | at alpha= | 4.5 | deg
Re: | 5000000 |  |  | Cd Min: | 0.0769 | at alpha= | 20 | deg
Mach: | 0.25 |  |  | Cl=0 at alpha= | -1.6219 | deg
|  |  |  | @ Cl=0.1, Cd= | 0.0044784
|  |  |  | @ Cl=0.4, Cd= | 0.0045
|  |  |  | @ Cl=0.6, Cd= | 0.0046682
alpha (deg) | Cl | Cd | Cm | Cl/Cd
-20 | -1.1873 | 0.06912 | -0.092 | -17.1774
-19.5 | -1.1586 | 0.05978 | -0.1044 | -19.3811
-19 | -1.1474 | 0.05358 | -0.1084 | -21.4147
-18.5 | -1.1329 | 0.04874 | -0.1104 | -23.2437
-17.5 | -1.1102 | 0.04003 | -0.1112 | -27.7342
-17 | -1.0945 | 0.03644 | -0.1107 | -30.0357
-16.5 | -1.0729 | 0.03356 | -0.1098 | -31.9696
-16 | -1.0478 | 0.03104 | -0.1088 | -33.7564
-15.5 | -1.034 | 0.02803 | -0.1068 | -36.889
-14.5 | -0.9849 | 0.0238 | -0.1028 | -41.3824
-14 | -0.9563 | 0.02211 | -0.1006 | -43.2519
-13.5 | -0.9275 | 0.02053 | -0.0982 | -45.1778
-13 | -0.8974 | 0.01911 | -0.0956 | -46.9597
-12.5 | -0.8677 | 0.01777 | -0.0928 | -48.8295
-12 | -0.8385 | 0.01646 | -0.0898 | -50.9417
-11.5 | -0.8078 | 0.01533 | -0.0867 | -52.6941
-11 | -0.7747 | 0.01431 | -0.0837 | -54.137
-10.5 | -0.7407 | 0.01344 | -0.0807 | -55.1116
-10 | -0.7067 | 0.01263 | -0.0774 | -55.9541
-9.5 | -0.6716 | 0.0119 | -0.0742 | -56.437
-9 | -0.6414 | 0.01112 | -0.07 | -57.6799
-8.5 | -0.6075 | 0.01055 | -0.0661 | -57.5829
-8 | -0.5707 | 0.01006 | -0.0625 | -56.7296
-7.5 | -0.5339 | 0.00965 | -0.0588 | -55.3264
-7 | -0.5004 | 0.00926 | -0.0542 | -54.0389
-6.5 | -0.4633 | 0.009 | -0.0502 | -51.4778
-6 | -0.4158 | 0.00871 | -0.0483 | -47.7382
-5.5 | -0.3671 | 0.00844 | -0.0466 | -43.4953
-5 | -0.3168 | 0.00819 | -0.0453 | -38.6813
-4.5 | -0.2655 | 0.00797 | -0.0442 | -33.3124
-4 | -0.2128 | 0.00771 | -0.0434 | -27.6005
-3.5 | -0.1633 | 0.0073 | -0.0421 | -22.3699
-3 | -0.1239 | 0.00647 | -0.039 | -19.1499
-2.5 | -0.0862 | 0.00553 | -0.0356 | -15.5877
-2 | -0.0425 | 0.00482 | -0.0333 | -8.8174
-1.5 | 0.0137 | 0.00463 | -0.0332 | 2.959
-1 | 0.0729 | 0.00451 | -0.0337 | 16.1641
-0.5 | 0.133 | 0.00444 | -0.0344 | 29.955
0 | 0.1939 | 0.00444 | -0.0353 | 43.6712
0.5 | 0.2543 | 0.00445 | -0.0361 | 57.1461
1 | 0.3142 | 0.00448 | -0.0368 | 70.1339
1.5 | 0.3754 | 0.0045 | -0.0378 | 83.4222
2 | 0.4365 | 0.0045 | -0.0387 | 97
2.5 | 0.4956 | 0.00455 | -0.0393 | 108.9231
3 | 0.556 | 0.0046 | -0.04 | 120.8696
3.5 | 0.6141 | 0.00469 | -0.0404 | 130.9382
4 | 0.6719 | 0.00479 | -0.0406 | 140.2714
4.5 | 0.7289 | 0.00494 | -0.0407 | 147.5506
5 | 0.7747 | 0.00536 | -0.0387 | 144.5336
6 | 0.7937 | 0.00733 | -0.0205 | 108.281
6.5 | 0.8002 | 0.00818 | -0.011 | 97.824
7 | 0.8051 | 0.00927 | -0.0021 | 86.8501
7.5 | 0.815 | 0.01051 | 0.0052 | 77.5452
8 | 0.8287 | 0.01194 | 0.0112 | 69.4054
8.5 | 0.8477 | 0.01336 | 0.016 | 63.4506
9 | 0.8705 | 0.01479 | 0.02 | 58.8573
9.5 | 0.8948 | 0.01623 | 0.0236 | 55.1325
10 | 0.9153 | 0.01793 | 0.0274 | 51.0485
10.5 | 0.9356 | 0.01979 | 0.0308 | 47.2764
11 | 0.9595 | 0.02159 | 0.0336 | 44.4419
11.5 | 0.9864 | 0.0234 | 0.0358 | 42.1538
12.5 | 1.0452 | 0.02725 | 0.0386 | 38.356
13 | 1.0878 | 0.02908 | 0.0376 | 37.4072
13.5 | 1.1769 | 0.03197 | 0.0257 | 36.8126
14 | 1.2632 | 0.03465 | 0.0149 | 36.456
14.5 | 1.3124 | 0.03781 | 0.011 | 34.7104
15 | 1.3473 | 0.04023 | 0.0109 | 33.4899
15.5 | 1.3718 | 0.04301 | 0.012 | 31.8949
16 | 1.3948 | 0.04592 | 0.0131 | 30.3746
16.5 | 1.4153 | 0.04906 | 0.0143 | 28.8483
17 | 1.4344 | 0.05248 | 0.0152 | 27.3323
17.5 | 1.4551 | 0.05577 | 0.016 | 26.0911
18 | 1.475 | 0.0592 | 0.0167 | 24.9155
18.5 | 1.489 | 0.06328 | 0.0172 | 23.5303
19 | 1.4979 | 0.06787 | 0.0177 | 22.0701
19.5 | 1.5112 | 0.0722 | 0.0178 | 20.9307
20 | 1.5215 | 0.0769 | 0.0177 | 19.7854

## 79. Re 5M Mach 0.50 (1)
BIGFOIL.COM POLAR EXPORT
GA 40A220
GA 40A220 |  |  |  | Cl Max: | 1.395 | at alpha= | 9.5 | deg
JavaFoil+Calcfoil stall+Eppler ext transition |  |  |  | L/D Max: | 134.851 | at alpha= | 4.5 | deg
Re: | 5000000 |  |  | Cd Min: | 0.0052 | at alpha= | -1 | deg
Mach: | 0.5 |  |  | Cl=0 at alpha= | -1.6849 | deg
|  |  |  | @ Cl=0.1, Cd= | 0.0052
|  |  |  | @ Cl=0.4, Cd= | 0.0056065
|  |  |  | @ Cl=0.6, Cd= | 0.0058058
alpha (deg) | Cl | Cd | Cm | Cl/Cd
-20 | -1.063 | 0.15862 | 0.011 | -6.7
-19.5 | -1.03 | 0.15496 | 0.009 | -6.649
-19 | -1.002 | 0.14919 | 0.009 | -6.718
-18.5 | -0.979 | 0.15508 | 0.008 | -6.31
-18 | -0.955 | 0.14088 | 0.008 | -6.778
-17.5 | -0.924 | 0.13539 | 0.007 | -6.827
-17 | -0.892 | 0.13263 | 0.006 | -6.726
-16.5 | -0.861 | 0.12988 | 0.005 | -6.63
-16 | -0.832 | 0.12199 | 0.004 | -6.821
-15.5 | -0.801 | 0.11811 | 0.003 | -6.785
-15 | -0.773 | 0.11285 | 0.002 | -6.848
-14.5 | -0.744 | 0.11222 | 0.001 | -6.632
-14 | -0.716 | 0.10886 | 0.001 | -6.58
-13.5 | -0.687 | 0.10014 | 0 | -6.865
-13 | -0.656 | 0.09602 | -0.001 | -6.835
-12.5 | -0.627 | 0.09357 | -0.002 | -6.701
-12 | -0.598 | 0.10192 | -0.002 | -5.865
-11.5 | -0.573 | 0.07401 | -0.003 | -7.746
-11 | -0.547 | 0.06695 | -0.004 | -8.171
-10.5 | -0.512 | 0.07389 | -0.004 | -6.935
-10 | -0.487 | 0.06212 | -0.006 | -7.834
-9.5 | -0.542 | 0.01756 | -0.011 | -30.859
-9 | -0.429 | 0.05693 | -0.007 | -7.53
-8.5 | -0.558 | 0.05278 | -0.008 | -10.571
-8 | -0.735 | 0.01462 | -0.016 | -50.252
-7.5 | -0.729 | 0.01284 | -0.017 | -56.777
-7 | -0.696 | 0.01197 | -0.019 | -58.135
-6.5 | -0.649 | 0.01147 | -0.021 | -56.573
-6 | -0.592 | 0.01076 | -0.022 | -55.039
-5.5 | -0.533 | 0.01018 | -0.024 | -52.337
-5 | -0.47 | 0.00963 | -0.025 | -48.82
-4.5 | -0.402 | 0.00914 | -0.027 | -44.014
-4 | -0.333 | 0.00927 | -0.029 | -35.882
-3.5 | -0.262 | 0.00903 | -0.03 | -29.036
-3 | -0.191 | 0.0085 | -0.032 | -22.417
-2.5 | -0.119 | 0.00535 | -0.033 | -22.155
-2 | -0.046 | 0.00543 | -0.035 | -8.505
-1.5 | 0.027 | 0.00543 | -0.036 | 4.912
-1 | 0.1 | 0.0052 | -0.038 | 19.16
-0.5 | 0.172 | 0.00525 | -0.039 | 32.871
0 | 0.247 | 0.0053 | -0.041 | 46.72
0.5 | 0.321 | 0.00554 | -0.043 | 57.9
1 | 0.394 | 0.0056 | -0.044 | 70.449
1.5 | 0.468 | 0.00568 | -0.046 | 82.343
2 | 0.541 | 0.00575 | -0.047 | 94.117
2.5 | 0.615 | 0.00582 | -0.049 | 105.661
3 | 0.688 | 0.00594 | -0.05 | 115.899
3.5 | 0.761 | 0.00618 | -0.052 | 123.275
4 | 0.829 | 0.00643 | -0.054 | 129.053
4.5 | 0.901 | 0.00668 | -0.055 | 134.851
5 | 0.972 | 0.00744 | -0.057 | 130.576
5.5 | 1.017 | 0.00928 | -0.057 | 109.507
6 | 1.075 | 0.01151 | -0.058 | 93.446
6.5 | 1.132 | 0.01443 | -0.059 | 78.427
7 | 1.19 | 0.01561 | -0.06 | 76.202
7.5 | 1.242 | 0.01782 | -0.061 | 69.709
8 | 1.292 | 0.01903 | -0.063 | 67.899
8.5 | 1.336 | 0.02034 | -0.064 | 65.705
9 | 1.371 | 0.02166 | -0.065 | 63.318
9.5 | 1.395 | 0.02364 | -0.066 | 59.018
10 | 1.392 | 0.0252 | -0.068 | 55.24
10.5 | 1.339 | 0.0287 | -0.069 | 46.666
11 | 1.084 | 0.03235 | -0.07 | 33.521
11.5 | 0.891 | 0.03721 | -0.071 | 23.947
12 | 0.804 | 0.08707 | -0.046 | 9.231
12.5 | 0.836 | 0.08694 | -0.049 | 9.615
13 | 0.869 | 0.09192 | -0.052 | 9.45
13.5 | 0.988 | 0.05973 | -0.072 | 16.541
14 | 0.918 | 0.11509 | -0.049 | 7.979
14.5 | 0.95 | 0.11042 | -0.052 | 8.606

## 80. Re 5M Mach 0.50 (2)
BIGFOIL.COM POLAR EXPORT
GA 40A220
GA 40A220 |  |  |  | Cl Max: | 1.2946 | at alpha= | 16 | deg
XFOIL ncrit=9 |  |  |  | L/D Max: | 154.718 | at alpha= | 4.5 | deg
Re: | 5000000 |  |  | Cd Min: | 0.16509 | at alpha= | 20 | deg
Mach: | 0.5 |  |  | Cl=0 at alpha= | -1.6321 | deg
|  |  |  | @ Cl=0.1, Cd= | 0.004755
|  |  |  | @ Cl=0.4, Cd= | 0.004766
|  |  |  | @ Cl=0.6, Cd= | 0.0049006
alpha (deg) | Cl | Cd | Cm | Cl/Cd
-16 | -0.3863 | 0.12669 | -0.0937 | -3.0492
-15.5 | -0.408 | 0.11366 | -0.1011 | -3.5897
-15 | -0.4357 | 0.10036 | -0.1084 | -4.3414
-14.5 | -0.4492 | 0.08909 | -0.1149 | -5.0421
-14 | -0.4764 | 0.07661 | -0.1227 | -6.2185
-13.5 | -0.4979 | 0.066 | -0.129 | -7.5439
-13 | -0.5297 | 0.05565 | -0.134 | -9.5184
-12.5 | -0.5581 | 0.04692 | -0.1363 | -11.8947
-12 | -0.5874 | 0.0392 | -0.1362 | -14.9847
-11.5 | -0.6144 | 0.03261 | -0.1336 | -18.8408
-11 | -0.6301 | 0.0275 | -0.129 | -22.9127
-10.5 | -0.6212 | 0.02418 | -0.1242 | -25.6907
-9.5 | -0.592 | 0.01888 | -0.1136 | -31.3559
-9 | -0.5661 | 0.01697 | -0.1085 | -33.3589
-8.5 | -0.5371 | 0.01534 | -0.1035 | -35.013
-8 | -0.5052 | 0.01392 | -0.0985 | -36.2931
-7.5 | -0.4694 | 0.01271 | -0.0939 | -36.9315
-7 | -0.43 | 0.01173 | -0.0896 | -36.6581
-6.5 | -0.3949 | 0.01077 | -0.0845 | -36.6667
-6 | -0.357 | 0.01005 | -0.0796 | -35.5224
-5.5 | -0.3166 | 0.00945 | -0.0748 | -33.5026
-5 | -0.277 | 0.00892 | -0.0697 | -31.0538
-4.5 | -0.237 | 0.00855 | -0.0645 | -27.7193
-4 | -0.196 | 0.00831 | -0.0593 | -23.586
-3.5 | -0.145 | 0.00803 | -0.0563 | -18.0573
-3 | -0.1072 | 0.00737 | -0.051 | -14.5455
-2.5 | -0.0814 | 0.00616 | -0.0439 | -13.2143
-2 | -0.0457 | 0.00508 | -0.0385 | -8.9961
-1.5 | 0.0164 | 0.00483 | -0.0378 | 3.3954
-1 | 0.0831 | 0.00476 | -0.038 | 17.458
-0.5 | 0.1504 | 0.00474 | -0.0383 | 31.73
0 | 0.2187 | 0.00475 | -0.0389 | 46.0421
0.5 | 0.2884 | 0.00474 | -0.0398 | 60.8439
1 | 0.3585 | 0.00476 | -0.0408 | 75.3151
1.5 | 0.4275 | 0.00477 | -0.0415 | 89.6226
2 | 0.4954 | 0.00482 | -0.0419 | 102.7801
2.5 | 0.5632 | 0.00489 | -0.0423 | 115.1738
3 | 0.6324 | 0.00491 | -0.0428 | 128.7984
3.5 | 0.6977 | 0.00501 | -0.0424 | 139.2615
4 | 0.7622 | 0.00516 | -0.0418 | 147.7132
4.5 | 0.8231 | 0.00532 | -0.0404 | 154.718
5 | 0.869 | 0.00572 | -0.0361 | 151.9231
6 | 0.813 | 0.0087 | -0.0023 | 93.4483
6.5 | 0.7853 | 0.01147 | 0.011 | 68.4656
7 | 0.775 | 0.01421 | 0.0206 | 54.5391
7.5 | 0.7759 | 0.01685 | 0.0281 | 46.0475
8 | 0.7834 | 0.01943 | 0.0342 | 40.3191
8.5 | 0.8047 | 0.0217 | 0.0385 | 37.0829
9 | 0.8302 | 0.02393 | 0.0422 | 34.6929
10 | 0.8793 | 0.02901 | 0.0486 | 30.3102
10.5 | 0.9024 | 0.03186 | 0.0515 | 28.3239
11 | 0.9352 | 0.03438 | 0.0534 | 27.2019
11.5 | 0.9698 | 0.037 | 0.0551 | 26.2108
12 | 1.0034 | 0.03981 | 0.0567 | 25.2047
12.5 | 1.0426 | 0.04258 | 0.0575 | 24.4857
13 | 1.0774 | 0.04592 | 0.0581 | 23.4625
13.5 | 1.1162 | 0.04954 | 0.0577 | 22.5313
14 | 1.1697 | 0.05399 | 0.0536 | 21.6651
14.5 | 1.2271 | 0.05995 | 0.0465 | 20.4687
15 | 1.2942 | 0.06783 | 0.0352 | 19.0801
16 | 1.2946 | 0.0804 | 0.0383 | 16.102
16.5 | 1.2818 | 0.08852 | 0.0378 | 14.4803
17 | 1.2598 | 0.09782 | 0.036 | 12.8788
17.5 | 1.234 | 0.10796 | 0.033 | 11.4302
18 | 1.2102 | 0.11831 | 0.0291 | 10.2291
18.5 | 1.1838 | 0.12944 | 0.0239 | 9.1456
19 | 1.1598 | 0.14073 | 0.0178 | 8.2413
19.5 | 1.1353 | 0.15257 | 0.0107 | 7.4412
20 | 1.11 | 0.16509 | 0.0026 | 6.7236

## 81. Re 6M Mach 0.00 (1)
BIGFOIL.COM POLAR EXPORT
GA 40A220
GA 40A220 |  |  |  | Cl Max: | 1.682 | at alpha= | 16.5 | deg
JavaFoil+Calcfoil stall+Eppler ext transition |  |  |  | L/D Max: | 141.209 | at alpha= | 4.5 | deg
Re: | 6000000 |  |  | Cd Min: | 0.00478 | at alpha= | -1 | deg
Mach: | 0 |  |  | Cl=0 at alpha= | -1.6825 | deg
|  |  |  | @ Cl=0.1, Cd= | 0.0047889
|  |  |  | @ Cl=0.4, Cd= | 0.005076
|  |  |  | @ Cl=0.6, Cd= | 0.0052902
alpha (deg) | Cl | Cd | Cm | Cl/Cd
-20 | -0.894 | 0.14204 | 0.009 | -6.297
-19.5 | -0.915 | 0.13011 | 0.009 | -7.036
-19 | -0.937 | 0.11749 | 0.009 | -7.976
-18.5 | -1.023 | 0.0597 | 0.01 | -17.134
-18 | -1.053 | 0.04773 | 0.009 | -22.072
-17.5 | -1.077 | 0.04015 | 0.008 | -26.822
-17 | -1.094 | 0.03511 | 0.007 | -31.166
-16.5 | -1.108 | 0.03106 | 0.006 | -35.679
-16 | -1.118 | 0.02782 | 0.005 | -40.187
-15.5 | -1.124 | 0.02511 | 0.004 | -44.76
-15 | -1.125 | 0.02353 | 0.003 | -47.793
-14.5 | -1.121 | 0.02207 | 0.002 | -50.8
-14 | -1.116 | 0.02042 | 0.001 | -54.635
-13.5 | -1.106 | 0.01935 | 0 | -57.144
-13 | -1.093 | 0.01772 | -0.001 | -61.662
-12.5 | -1.076 | 0.01635 | -0.003 | -65.806
-12 | -1.055 | 0.01525 | -0.004 | -69.16
-11.5 | -1.031 | 0.01386 | -0.005 | -74.359
-11 | -1.001 | 0.01345 | -0.006 | -74.41
-10.5 | -0.968 | 0.01245 | -0.008 | -77.71
-10 | -0.931 | 0.01184 | -0.009 | -78.612
-9.5 | -0.892 | 0.01121 | -0.01 | -79.641
-9 | -0.852 | 0.01058 | -0.012 | -80.525
-8.5 | -0.805 | 0.01024 | -0.013 | -78.635
-8 | -0.755 | 0.00979 | -0.014 | -77.123
-7.5 | -0.702 | 0.0096 | -0.015 | -73.135
-7 | -0.647 | 0.00925 | -0.017 | -69.935
-6.5 | -0.591 | 0.00899 | -0.018 | -65.691
-6 | -0.532 | 0.00866 | -0.019 | -61.474
-5.5 | -0.473 | 0.00876 | -0.021 | -53.966
-5 | -0.412 | 0.00849 | -0.022 | -48.6
-4.5 | -0.351 | 0.0082 | -0.023 | -42.847
-4 | -0.29 | 0.0079 | -0.025 | -36.695
-3.5 | -0.228 | 0.00764 | -0.026 | -29.823
-3 | -0.166 | 0.00512 | -0.027 | -32.383
-2.5 | -0.103 | 0.00506 | -0.029 | -20.345
-2 | -0.04 | 0.005 | -0.03 | -8.009
-1.5 | 0.023 | 0.0049 | -0.032 | 4.717
-1 | 0.086 | 0.00478 | -0.033 | 18.049
-0.5 | 0.149 | 0.00482 | -0.034 | 31.031
0 | 0.214 | 0.00496 | -0.036 | 43.221
0.5 | 0.278 | 0.00503 | -0.037 | 55.271
1 | 0.342 | 0.00503 | -0.038 | 67.865
1.5 | 0.405 | 0.00508 | -0.04 | 79.813
2 | 0.469 | 0.00514 | -0.041 | 91.288
2.5 | 0.532 | 0.00514 | -0.042 | 103.589
3 | 0.596 | 0.00528 | -0.044 | 112.802
3.5 | 0.659 | 0.00544 | -0.045 | 121.286
4 | 0.72 | 0.00538 | -0.046 | 133.715
4.5 | 0.783 | 0.00554 | -0.048 | 141.209
5 | 0.845 | 0.00639 | -0.049 | 132.202
5.5 | 0.906 | 0.00726 | -0.05 | 124.894
6 | 0.967 | 0.00831 | -0.052 | 116.337
6.5 | 1.027 | 0.01015 | -0.053 | 101.268
7 | 1.064 | 0.01098 | -0.053 | 96.966
7.5 | 1.119 | 0.01161 | -0.054 | 96.403
8 | 1.172 | 0.01226 | -0.056 | 95.667
8.5 | 1.223 | 0.01338 | -0.057 | 91.384
9 | 1.274 | 0.01403 | -0.058 | 90.821
9.5 | 1.323 | 0.01477 | -0.059 | 89.548
10 | 1.369 | 0.01555 | -0.06 | 87.999
10.5 | 1.411 | 0.01643 | -0.061 | 85.925
11 | 1.452 | 0.01732 | -0.062 | 83.835
11.5 | 1.489 | 0.01831 | -0.063 | 81.313
12 | 1.524 | 0.01933 | -0.064 | 78.831
12.5 | 1.555 | 0.02034 | -0.065 | 76.468
13 | 1.584 | 0.02164 | -0.066 | 73.195
13.5 | 1.607 | 0.02369 | -0.067 | 67.849
14 | 1.629 | 0.02486 | -0.068 | 65.521
14.5 | 1.647 | 0.02609 | -0.069 | 63.12
15 | 1.661 | 0.02776 | -0.07 | 59.824
15.5 | 1.671 | 0.02913 | -0.071 | 57.38
16 | 1.678 | 0.0308 | -0.072 | 54.49
16.5 | 1.682 | 0.03261 | -0.073 | 51.563
17 | 1.682 | 0.03445 | -0.074 | 48.803
17.5 | 1.678 | 0.03683 | -0.075 | 45.551
18 | 1.671 | 0.03892 | -0.076 | 42.926
18.5 | 1.661 | 0.04161 | -0.076 | 39.906
19 | 1.647 | 0.04418 | -0.077 | 37.289
19.5 | 1.631 | 0.0471 | -0.078 | 34.641
20 | 1.614 | 0.04935 | -0.079 | 32.713

## 82. Re 6M Mach 0.00 (2)
BIGFOIL.COM POLAR EXPORT
GA 40A220
GA 40A220 |  |  |  | Cl Max: | 1.5755 | at alpha= | 20 | deg
XFOIL ncrit=9 |  |  |  | L/D Max: | 146.242 | at alpha= | 4.5 | deg
Re: | 6000000 |  |  | Cd Min: | 0.06026 | at alpha= | 20 | deg
Mach: | 0 |  |  | Cl=0 at alpha= | -1.6441 | deg
|  |  |  | @ Cl=0.1, Cd= | 0.0042658
|  |  |  | @ Cl=0.4, Cd= | 0.0042617
|  |  |  | @ Cl=0.6, Cd= | 0.0045028
alpha (deg) | Cl | Cd | Cm | Cl/Cd
-20 | -1.3702 | 0.04216 | -0.0782 | -32.5
-19.5 | -1.2774 | 0.03807 | -0.0941 | -33.554
-19 | -1.2426 | 0.03524 | -0.097 | -35.2611
-18.5 | -1.2164 | 0.03277 | -0.0976 | -37.1193
-18 | -1.1931 | 0.03038 | -0.0974 | -39.2725
-17.5 | -1.1687 | 0.02831 | -0.0967 | -41.2822
-17 | -1.1455 | 0.02625 | -0.0956 | -43.6381
-16.5 | -1.1227 | 0.02434 | -0.0942 | -46.1257
-16 | -1.0976 | 0.02266 | -0.0926 | -48.4378
-15.5 | -1.0722 | 0.0211 | -0.0909 | -50.8152
-15 | -1.0448 | 0.01974 | -0.089 | -52.9281
-14.5 | -1.0166 | 0.01846 | -0.087 | -55.0704
-14 | -0.9877 | 0.01732 | -0.0848 | -57.0266
-13.5 | -0.9571 | 0.01626 | -0.0827 | -58.8622
-13 | -0.925 | 0.01535 | -0.0805 | -60.2606
-12.5 | -0.8963 | 0.01434 | -0.0777 | -62.5035
-12 | -0.867 | 0.01342 | -0.0748 | -64.6051
-11.5 | -0.8355 | 0.01266 | -0.072 | -65.9953
-11 | -0.8025 | 0.01199 | -0.0692 | -66.9308
-10.5 | -0.7693 | 0.01141 | -0.0662 | -67.4233
-10 | -0.7352 | 0.01088 | -0.0631 | -67.5735
-9.5 | -0.7015 | 0.01039 | -0.0598 | -67.5168
-9 | -0.6698 | 0.00991 | -0.0559 | -67.5883
-8.5 | -0.6355 | 0.00951 | -0.0523 | -66.8244
-8 | -0.6006 | 0.00924 | -0.0486 | -65
-7.5 | -0.5598 | 0.009 | -0.046 | -62.2
-7 | -0.5152 | 0.00873 | -0.0443 | -59.0149
-6.5 | -0.4679 | 0.00845 | -0.043 | -55.3728
-6 | -0.4183 | 0.00821 | -0.0422 | -50.9501
-5.5 | -0.3682 | 0.00798 | -0.0414 | -46.1404
-5 | -0.3174 | 0.00777 | -0.0408 | -40.8494
-4.5 | -0.2657 | 0.00756 | -0.0403 | -35.1455
-4 | -0.2134 | 0.00731 | -0.04 | -29.1929
-3.5 | -0.1637 | 0.00694 | -0.0392 | -23.5879
-3 | -0.1205 | 0.00629 | -0.0372 | -19.1574
-2 | -0.0373 | 0.00477 | -0.0327 | -7.8197
-1.5 | 0.0151 | 0.00444 | -0.0324 | 3.4009
-1 | 0.0718 | 0.0043 | -0.0329 | 16.6977
-0.5 | 0.1295 | 0.00423 | -0.0336 | 30.6147
0 | 0.1875 | 0.0042 | -0.0344 | 44.6429
0.5 | 0.246 | 0.00423 | -0.0352 | 58.156
1 | 0.3038 | 0.00423 | -0.036 | 71.8203
1.5 | 0.3632 | 0.00423 | -0.037 | 85.8629
2 | 0.4213 | 0.00428 | -0.0379 | 98.4346
2.5 | 0.4789 | 0.0043 | -0.0386 | 111.3721
3 | 0.5353 | 0.0044 | -0.0391 | 121.6591
3.5 | 0.5921 | 0.00449 | -0.0397 | 131.8708
4 | 0.6476 | 0.00458 | -0.0401 | 141.3974
4.5 | 0.7005 | 0.00479 | -0.0399 | 146.2422
5 | 0.7331 | 0.00564 | -0.0359 | 129.9823
5.5 | 0.7527 | 0.00669 | -0.0294 | 112.5112
6 | 0.7824 | 0.00729 | -0.0248 | 107.3251
6.5 | 0.7968 | 0.0078 | -0.017 | 102.1538
7 | 0.8126 | 0.00851 | -0.0099 | 95.4877
7.5 | 0.8258 | 0.00934 | -0.0029 | 88.4154
8 | 0.8449 | 0.01025 | 0.0027 | 82.4293
8.5 | 0.8668 | 0.0112 | 0.0073 | 77.3929
9 | 0.8888 | 0.01233 | 0.0116 | 72.0843
9.5 | 0.9128 | 0.01348 | 0.0152 | 67.7151
10 | 0.9361 | 0.01477 | 0.0187 | 63.3785
10.5 | 0.9575 | 0.0162 | 0.0223 | 59.1049
11 | 0.9799 | 0.0177 | 0.0253 | 55.3616
11.5 | 1.0038 | 0.01923 | 0.028 | 52.1997
12 | 1.0308 | 0.02071 | 0.0301 | 49.7731
12.5 | 1.0593 | 0.02222 | 0.0317 | 47.6733
13 | 1.0916 | 0.02376 | 0.0324 | 45.9428
13.5 | 1.1361 | 0.02549 | 0.0302 | 44.5704
14 | 1.2505 | 0.02778 | 0.0129 | 45.0144
14.5 | 1.3413 | 0.03012 | 0.0003 | 44.5319
15 | 1.3709 | 0.03225 | 0.001 | 42.5085
15.5 | 1.3986 | 0.03428 | 0.0019 | 40.7993
16 | 1.4221 | 0.03668 | 0.0028 | 38.7704
16.5 | 1.4445 | 0.03918 | 0.0038 | 36.8683
17 | 1.4659 | 0.04183 | 0.0046 | 35.0442
17.5 | 1.4879 | 0.04448 | 0.0053 | 33.451
18 | 1.5115 | 0.04697 | 0.0058 | 32.1801
18.5 | 1.5297 | 0.05005 | 0.0063 | 30.5634
19 | 1.5467 | 0.05324 | 0.0068 | 29.0515
19.5 | 1.5629 | 0.05651 | 0.0073 | 27.6571
20 | 1.5755 | 0.06026 | 0.0076 | 26.145

## 83. Re 6M Mach 0.10 (1)
BIGFOIL.COM POLAR EXPORT
GA 40A220
GA 40A220 |  |  |  | Cl Max: | 1.665 | at alpha= | 16 | deg
JavaFoil+Calcfoil stall+Eppler ext transition |  |  |  | L/D Max: | 141.205 | at alpha= | 4.5 | deg
Re: | 6000000 |  |  | Cd Min: | 0.00477 | at alpha= | -1 | deg
Mach: | 0.1 |  |  | Cl=0 at alpha= | -1.6825 | deg
|  |  |  | @ Cl=0.1, Cd= | 0.0047906
|  |  |  | @ Cl=0.4, Cd= | 0.00509
|  |  |  | @ Cl=0.6, Cd= | 0.0052833
alpha (deg) | Cl | Cd | Cm | Cl/Cd
-20 | -0.837 | 0.151 | 0.009 | -5.543
-19.5 | -0.858 | 0.14179 | 0.008 | -6.05
-19 | -0.879 | 0.13184 | 0.008 | -6.669
-18.5 | -0.903 | 0.11906 | 0.008 | -7.583
-18 | -0.988 | 0.06191 | 0.009 | -15.956
-17.5 | -1.028 | 0.046 | 0.008 | -22.338
-17 | -1.053 | 0.03858 | 0.007 | -27.284
-16.5 | -1.072 | 0.03354 | 0.006 | -31.961
-16 | -1.087 | 0.02939 | 0.005 | -37.004
-15.5 | -1.097 | 0.02648 | 0.004 | -41.447
-15 | -1.103 | 0.0243 | 0.003 | -45.382
-14.5 | -1.103 | 0.02274 | 0.002 | -48.507
-14 | -1.101 | 0.02104 | 0.001 | -52.317
-13.5 | -1.094 | 0.01948 | 0 | -56.135
-13 | -1.083 | 0.0181 | -0.001 | -59.847
-12.5 | -1.069 | 0.01668 | -0.003 | -64.057
-12 | -1.049 | 0.0156 | -0.004 | -67.266
-11.5 | -1.026 | 0.01467 | -0.005 | -69.921
-11 | -0.999 | 0.01366 | -0.006 | -73.172
-10.5 | -0.967 | 0.01263 | -0.008 | -76.56
-10 | -0.931 | 0.01197 | -0.009 | -77.771
-9.5 | -0.893 | 0.01135 | -0.01 | -78.657
-9 | -0.853 | 0.01072 | -0.012 | -79.56
-8.5 | -0.808 | 0.01029 | -0.013 | -78.489
-8 | -0.757 | 0.00987 | -0.014 | -76.728
-7.5 | -0.705 | 0.00969 | -0.016 | -72.747
-7 | -0.65 | 0.00934 | -0.017 | -69.567
-6.5 | -0.593 | 0.00898 | -0.018 | -66.038
-6 | -0.535 | 0.00869 | -0.02 | -61.548
-5.5 | -0.475 | 0.00881 | -0.021 | -53.902
-5 | -0.414 | 0.00849 | -0.022 | -48.783
-4.5 | -0.353 | 0.0083 | -0.024 | -42.569
-4 | -0.291 | 0.0079 | -0.025 | -36.86
-3.5 | -0.229 | 0.00772 | -0.026 | -29.657
-3 | -0.166 | 0.0051 | -0.028 | -32.617
-2.5 | -0.103 | 0.00505 | -0.029 | -20.482
-2 | -0.04 | 0.00495 | -0.03 | -8.127
-1.5 | 0.023 | 0.00489 | -0.032 | 4.747
-1 | 0.087 | 0.00477 | -0.033 | 18.186
-0.5 | 0.15 | 0.00487 | -0.034 | 30.842
0 | 0.215 | 0.00497 | -0.036 | 43.288
0.5 | 0.279 | 0.00502 | -0.037 | 55.654
1 | 0.343 | 0.00509 | -0.038 | 67.507
1.5 | 0.407 | 0.00509 | -0.04 | 79.936
2 | 0.471 | 0.00513 | -0.041 | 91.855
2.5 | 0.535 | 0.00519 | -0.043 | 103.012
3 | 0.599 | 0.00528 | -0.044 | 113.447
3.5 | 0.663 | 0.00549 | -0.045 | 120.721
4 | 0.724 | 0.00538 | -0.047 | 134.482
4.5 | 0.786 | 0.00557 | -0.048 | 141.205
5 | 0.849 | 0.00643 | -0.049 | 132.127
5.5 | 0.911 | 0.00735 | -0.051 | 123.957
6 | 0.972 | 0.00837 | -0.052 | 116.063
6.5 | 1.032 | 0.01022 | -0.053 | 101.062
7 | 1.069 | 0.01111 | -0.053 | 96.167
7.5 | 1.123 | 0.01172 | -0.055 | 95.895
8 | 1.177 | 0.01238 | -0.056 | 95.076
8.5 | 1.228 | 0.01352 | -0.057 | 90.821
9 | 1.278 | 0.01419 | -0.058 | 90.118
9.5 | 1.327 | 0.01495 | -0.059 | 88.767
10 | 1.373 | 0.01578 | -0.06 | 86.978
10.5 | 1.415 | 0.01667 | -0.061 | 84.914
11 | 1.455 | 0.0176 | -0.062 | 82.66
11.5 | 1.492 | 0.01859 | -0.063 | 80.255
12 | 1.525 | 0.01961 | -0.065 | 77.773
12.5 | 1.556 | 0.0207 | -0.066 | 75.158
13 | 1.583 | 0.02203 | -0.067 | 71.861
13.5 | 1.605 | 0.0239 | -0.068 | 67.163
14 | 1.625 | 0.02533 | -0.069 | 64.146
14.5 | 1.641 | 0.02658 | -0.07 | 61.71
15 | 1.652 | 0.02833 | -0.07 | 58.316
15.5 | 1.66 | 0.02976 | -0.072 | 55.795
16 | 1.665 | 0.03145 | -0.072 | 52.925
16.5 | 1.665 | 0.03333 | -0.073 | 49.95
17 | 1.661 | 0.03531 | -0.074 | 47.05
17.5 | 1.654 | 0.03779 | -0.075 | 43.768
18 | 1.643 | 0.04019 | -0.076 | 40.878
18.5 | 1.628 | 0.04282 | -0.077 | 38.021
19 | 1.611 | 0.04575 | -0.077 | 35.214
19.5 | 1.591 | 0.04873 | -0.078 | 32.641
20 | 1.569 | 0.05147 | -0.079 | 30.473

## 84. Re 6M Mach 0.10 (2)
BIGFOIL.COM POLAR EXPORT
GA 40A220
GA 40A220 |  |  |  | Cl Max: | 1.5749 | at alpha= | 20 | deg
XFOIL ncrit=9 |  |  |  | L/D Max: | 146.812 | at alpha= | 4.5 | deg
Re: | 6000000 |  |  | Cd Min: | 0.06205 | at alpha= | 20 | deg
Mach: | 0.1 |  |  | Cl=0 at alpha= | -1.6452 | deg
|  |  |  | @ Cl=0.1, Cd= | 0.0042713
|  |  |  | @ Cl=0.4, Cd= | 0.0042655
|  |  |  | @ Cl=0.6, Cd= | 0.0045069
alpha (deg) | Cl | Cd | Cm | Cl/Cd
-20 | -1.3589 | 0.04471 | -0.0809 | -30.3936
-19.5 | -1.2743 | 0.03995 | -0.0962 | -31.8974
-19 | -1.24 | 0.03686 | -0.0992 | -33.6408
-18.5 | -1.2135 | 0.03428 | -0.0999 | -35.3996
-18 | -1.1902 | 0.03175 | -0.0997 | -37.4866
-17.5 | -1.1662 | 0.02948 | -0.0991 | -39.559
-17 | -1.1422 | 0.02738 | -0.0981 | -41.7166
-16.5 | -1.1185 | 0.02538 | -0.0968 | -44.0701
-16 | -1.0955 | 0.02348 | -0.0951 | -46.6567
-15.5 | -1.0711 | 0.02178 | -0.0932 | -49.1781
-15 | -1.0431 | 0.02037 | -0.0914 | -51.2077
-14.5 | -1.0149 | 0.01903 | -0.0894 | -53.3316
-14 | -0.9859 | 0.01782 | -0.0872 | -55.3255
-13.5 | -0.9559 | 0.01669 | -0.0849 | -57.2738
-13 | -0.9242 | 0.01572 | -0.0826 | -58.7913
-12.5 | -0.8929 | 0.01475 | -0.0801 | -60.5356
-12 | -0.8647 | 0.01374 | -0.077 | -62.933
-11.5 | -0.8333 | 0.01293 | -0.0741 | -64.447
-11 | -0.8007 | 0.0122 | -0.0712 | -65.6311
-10.5 | -0.7676 | 0.01158 | -0.0681 | -66.2867
-10 | -0.7332 | 0.01102 | -0.0651 | -66.5336
-9.5 | -0.6983 | 0.01053 | -0.0619 | -66.3153
-9 | -0.6673 | 0.01001 | -0.0579 | -66.6633
-8.5 | -0.6332 | 0.00959 | -0.0542 | -66.0271
-8 | -0.5974 | 0.00927 | -0.0506 | -64.4444
-7.5 | -0.5601 | 0.00905 | -0.0472 | -61.8895
-7 | -0.5156 | 0.00878 | -0.0453 | -58.7244
-6.5 | -0.4686 | 0.00848 | -0.0438 | -55.2594
-6 | -0.4191 | 0.00823 | -0.0429 | -50.9235
-5.5 | -0.3689 | 0.00801 | -0.042 | -46.0549
-5 | -0.3181 | 0.00779 | -0.0413 | -40.8344
-4.5 | -0.2662 | 0.00758 | -0.0408 | -35.1187
-4 | -0.2136 | 0.00733 | -0.0405 | -29.1405
-3.5 | -0.1637 | 0.00697 | -0.0396 | -23.4864
-3 | -0.1206 | 0.00631 | -0.0376 | -19.1125
-2.5 | -0.0791 | 0.00555 | -0.0352 | -14.2523
-2 | -0.0374 | 0.00478 | -0.0329 | -7.8243
-1.5 | 0.0153 | 0.00444 | -0.0326 | 3.4459
-1 | 0.0723 | 0.0043 | -0.0331 | 16.814
-0.5 | 0.1303 | 0.00424 | -0.0338 | 30.7311
0 | 0.1885 | 0.00421 | -0.0345 | 44.7743
0.5 | 0.2474 | 0.00424 | -0.0354 | 58.3491
1 | 0.3057 | 0.00424 | -0.0362 | 72.0991
1.5 | 0.3654 | 0.00423 | -0.0372 | 86.383
2 | 0.4239 | 0.00429 | -0.038 | 98.8112
2.5 | 0.4818 | 0.00431 | -0.0388 | 111.7865
3 | 0.5386 | 0.00441 | -0.0393 | 122.1315
3.5 | 0.5957 | 0.0045 | -0.0399 | 132.3778
4 | 0.6516 | 0.00459 | -0.0402 | 141.9608
4.5 | 0.7047 | 0.0048 | -0.04 | 146.8125
5 | 0.7375 | 0.00564 | -0.036 | 130.7624
5.5 | 0.7554 | 0.00672 | -0.0291 | 112.4107
6 | 0.7828 | 0.00731 | -0.0239 | 107.0862
6.5 | 0.7961 | 0.00786 | -0.0158 | 101.285
7 | 0.8109 | 0.0086 | -0.0085 | 94.2907
7.5 | 0.8239 | 0.00948 | -0.0015 | 86.9093
8 | 0.8428 | 0.01044 | 0.004 | 80.728
8.5 | 0.8649 | 0.01144 | 0.0086 | 75.6031
9 | 0.8861 | 0.01265 | 0.013 | 70.0474
9.5 | 0.9111 | 0.0138 | 0.0165 | 66.0217
10 | 0.9342 | 0.01515 | 0.02 | 61.6634
10.5 | 0.9561 | 0.0166 | 0.0235 | 57.5964
11 | 0.9781 | 0.01816 | 0.0266 | 53.8601
11.5 | 1.0029 | 0.01971 | 0.0292 | 50.8828
12 | 1.0295 | 0.02128 | 0.0313 | 48.3788
12.5 | 1.0581 | 0.02288 | 0.0328 | 46.2456
13 | 1.0925 | 0.02436 | 0.0334 | 44.8481
13.5 | 1.1375 | 0.02629 | 0.0309 | 43.2674
14 | 1.2507 | 0.0286 | 0.014 | 43.7308
14.5 | 1.3401 | 0.03097 | 0.0019 | 43.2709
15 | 1.3707 | 0.03322 | 0.0024 | 41.2613
15.5 | 1.397 | 0.03545 | 0.0033 | 39.4076
16 | 1.4222 | 0.03775 | 0.0042 | 37.6742
16.5 | 1.4423 | 0.04054 | 0.0053 | 35.5772
17 | 1.465 | 0.04316 | 0.0061 | 33.9435
17.5 | 1.488 | 0.04577 | 0.0068 | 32.5104
18 | 1.5083 | 0.0487 | 0.0074 | 30.9713
18.5 | 1.5294 | 0.05154 | 0.008 | 29.674
19 | 1.5438 | 0.05505 | 0.0085 | 28.0436
19.5 | 1.5566 | 0.0588 | 0.009 | 26.4728
20 | 1.5749 | 0.06205 | 0.0092 | 25.3811

## 85. Re 6M Mach 0.25 (1)
BIGFOIL.COM POLAR EXPORT
GA 40A220
GA 40A220 |  |  |  | Cl Max: | 1.584 | at alpha= | 14 | deg
JavaFoil+Calcfoil stall+Eppler ext transition |  |  |  | L/D Max: | 141.883 | at alpha= | 4.5 | deg
Re: | 6000000 |  |  | Cd Min: | 0.00487 | at alpha= | -0.5 | deg
Mach: | 0.25 |  |  | Cl=0 at alpha= | -1.6846 | deg
|  |  |  | @ Cl=0.1, Cd= | 0.004978
|  |  |  | @ Cl=0.4, Cd= | 0.0051723
|  |  |  | @ Cl=0.6, Cd= | 0.0053715
alpha (deg) | Cl | Cd | Cm | Cl/Cd
-17.5 | -0.613 | 0.13326 | 0.005 | -4.6
-17 | -0.658 | 0.12497 | 0.005 | -5.263
-16.5 | -0.701 | 0.11499 | 0.004 | -6.098
-16 | -0.741 | 0.10671 | 0.004 | -6.94
-15.5 | -0.772 | 0.10247 | 0.003 | -7.534
-15 | -0.829 | 0.07557 | 0.003 | -10.965
-14.5 | -0.928 | 0.03419 | 0.002 | -27.145
-14 | -0.967 | 0.0264 | 0.001 | -36.617
-13.5 | -0.987 | 0.02327 | 0 | -42.428
-13 | -0.999 | 0.02098 | -0.001 | -47.632
-12.5 | -1.005 | 0.01886 | -0.003 | -53.277
-12 | -1.001 | 0.01764 | -0.004 | -56.736
-11.5 | -0.992 | 0.01633 | -0.005 | -60.749
-11 | -0.976 | 0.01549 | -0.006 | -63.049
-10.5 | -0.954 | 0.0142 | -0.008 | -67.187
-10 | -0.927 | 0.01277 | -0.009 | -72.604
-9.5 | -0.893 | 0.01259 | -0.01 | -70.958
-9 | -0.855 | 0.01146 | -0.012 | -74.577
-8.5 | -0.814 | 0.01077 | -0.013 | -75.599
-8 | -0.77 | 0.01023 | -0.015 | -75.329
-7.5 | -0.719 | 0.01001 | -0.016 | -71.815
-7 | -0.664 | 0.00967 | -0.017 | -68.68
-6.5 | -0.607 | 0.00928 | -0.019 | -65.41
-6 | -0.548 | 0.00895 | -0.02 | -61.154
-5.5 | -0.487 | 0.00903 | -0.021 | -53.947
-5 | -0.425 | 0.00877 | -0.023 | -48.479
-4.5 | -0.362 | 0.00847 | -0.024 | -42.786
-4 | -0.299 | 0.00807 | -0.026 | -37.057
-3.5 | -0.235 | 0.0078 | -0.027 | -30.143
-3 | -0.171 | 0.00518 | -0.028 | -33.038
-2.5 | -0.106 | 0.005 | -0.03 | -21.265
-2 | -0.041 | 0.00505 | -0.031 | -8.184
-1.5 | 0.024 | 0.00499 | -0.033 | 4.782
-1 | 0.089 | 0.005 | -0.034 | 17.821
-0.5 | 0.154 | 0.00487 | -0.035 | 31.665
0 | 0.221 | 0.00508 | -0.037 | 43.566
0.5 | 0.287 | 0.00509 | -0.038 | 56.417
1 | 0.353 | 0.0051 | -0.04 | 69.216
1.5 | 0.418 | 0.0052 | -0.041 | 80.438
2 | 0.484 | 0.00522 | -0.042 | 92.785
2.5 | 0.55 | 0.00531 | -0.044 | 103.626
3 | 0.615 | 0.00539 | -0.045 | 114.244
3.5 | 0.681 | 0.00554 | -0.047 | 122.921
4 | 0.743 | 0.00576 | -0.048 | 129.023
4.5 | 0.808 | 0.00569 | -0.049 | 141.883
5 | 0.872 | 0.00668 | -0.051 | 130.61
5.5 | 0.935 | 0.00779 | -0.052 | 120.025
6 | 0.998 | 0.00884 | -0.053 | 112.816
6.5 | 1.036 | 0.01103 | -0.053 | 93.909
7 | 1.093 | 0.01177 | -0.055 | 92.806
7.5 | 1.148 | 0.01221 | -0.056 | 94.028
8 | 1.202 | 0.01315 | -0.057 | 91.38
8.5 | 1.252 | 0.01441 | -0.058 | 86.897
9 | 1.302 | 0.01519 | -0.059 | 85.754
9.5 | 1.35 | 0.01607 | -0.061 | 84.022
10 | 1.394 | 0.01701 | -0.062 | 81.936
10.5 | 1.433 | 0.01803 | -0.063 | 79.472
11 | 1.469 | 0.0191 | -0.064 | 76.926
11.5 | 1.501 | 0.02019 | -0.065 | 74.374
12 | 1.529 | 0.0214 | -0.066 | 71.428
12.5 | 1.551 | 0.02265 | -0.067 | 68.505
13 | 1.567 | 0.02519 | -0.068 | 62.212
13.5 | 1.578 | 0.02652 | -0.069 | 59.513
14 | 1.584 | 0.02804 | -0.07 | 56.503
14.5 | 1.584 | 0.02997 | -0.071 | 52.846
15 | 1.577 | 0.03174 | -0.072 | 49.693
15.5 | 1.565 | 0.03376 | -0.073 | 46.346
16 | 1.545 | 0.03612 | -0.074 | 42.769
16.5 | 1.519 | 0.03873 | -0.075 | 39.213
17 | 1.486 | 0.0417 | -0.076 | 35.642
17.5 | 1.447 | 0.04508 | -0.076 | 32.093
18 | 1.402 | 0.04858 | -0.077 | 28.866
18.5 | 1.352 | 0.05238 | -0.078 | 25.804
19 | 1.295 | 0.05787 | -0.078 | 22.374

## 86. Re 6M Mach 0.25 (2)
BIGFOIL.COM POLAR EXPORT
GA 40A220
GA 40A220 |  |  |  | Cl Max: | 1.5469 | at alpha= | 20 | deg
XFOIL ncrit=9 |  |  |  | L/D Max: | 149.774 | at alpha= | 4.5 | deg
Re: | 6000000 |  |  | Cd Min: | 0.07453 | at alpha= | 20 | deg
Mach: | 0.25 |  |  | Cl=0 at alpha= | -1.65 | deg
|  |  |  | @ Cl=0.1, Cd= | 0.0043146
|  |  |  | @ Cl=0.4, Cd= | 0.004306
|  |  |  | @ Cl=0.6, Cd= | 0.0045413
alpha (deg) | Cl | Cd | Cm | Cl/Cd
-20 | -1.2089 | 0.06275 | -0.1006 | -19.2653
-19.5 | -1.1979 | 0.05512 | -0.1072 | -21.7326
-19 | -1.1884 | 0.04948 | -0.1099 | -24.0178
-18 | -1.1584 | 0.04098 | -0.1115 | -28.2674
-17.5 | -1.1412 | 0.03738 | -0.1113 | -30.5297
-17 | -1.1236 | 0.03412 | -0.1105 | -32.9308
-16.5 | -1.1001 | 0.03143 | -0.1095 | -35.0016
-16 | -1.0751 | 0.02903 | -0.1082 | -37.0341
-15.5 | -1.0518 | 0.02669 | -0.1064 | -39.408
-15 | -1.0255 | 0.02466 | -0.1045 | -41.5856
-14.5 | -1.0034 | 0.02256 | -0.1019 | -44.477
-14 | -0.9759 | 0.02086 | -0.0995 | -46.7833
-13.5 | -0.9471 | 0.01936 | -0.0969 | -48.9205
-13 | -0.9166 | 0.01803 | -0.0942 | -50.8375
-12.5 | -0.8857 | 0.01676 | -0.0914 | -52.8461
-12 | -0.8511 | 0.01575 | -0.0888 | -54.0381
-11.5 | -0.8192 | 0.01467 | -0.0857 | -55.8419
-11 | -0.7903 | 0.01357 | -0.0821 | -58.2388
-10.5 | -0.7564 | 0.01273 | -0.0789 | -59.4187
-10 | -0.7224 | 0.01194 | -0.0755 | -60.5025
-9.5 | -0.687 | 0.0113 | -0.0721 | -60.7965
-9 | -0.6515 | 0.01072 | -0.0686 | -60.7743
-8.5 | -0.6197 | 0.01009 | -0.0643 | -61.4172
-8 | -0.5838 | 0.00964 | -0.0604 | -60.5602
-7.5 | -0.5474 | 0.00926 | -0.0564 | -59.1145
-7 | -0.5107 | 0.00899 | -0.0523 | -56.8076
-6.5 | -0.4699 | 0.00867 | -0.049 | -54.1984
-6 | -0.422 | 0.0084 | -0.0472 | -50.2381
-5.5 | -0.3717 | 0.00818 | -0.0458 | -45.4401
-5 | -0.321 | 0.00793 | -0.0446 | -40.4792
-4.5 | -0.2679 | 0.00769 | -0.0439 | -34.8375
-4 | -0.2143 | 0.00745 | -0.0432 | -28.7651
-3.5 | -0.1626 | 0.00715 | -0.0423 | -22.7413
-3 | -0.1199 | 0.00648 | -0.0397 | -18.5031
-2.5 | -0.0792 | 0.00569 | -0.0369 | -13.9192
-2 | -0.0378 | 0.00481 | -0.0341 | -7.8586
-1.5 | 0.0162 | 0.00447 | -0.0337 | 3.6242
-1 | 0.0748 | 0.00434 | -0.0341 | 17.235
-0.5 | 0.1344 | 0.00428 | -0.0347 | 31.4019
0 | 0.1945 | 0.00427 | -0.0354 | 45.5504
0.5 | 0.255 | 0.00431 | -0.0363 | 59.1647
1 | 0.3163 | 0.00429 | -0.0372 | 73.7296
1.5 | 0.3776 | 0.00428 | -0.0382 | 88.2243
2 | 0.4378 | 0.00435 | -0.039 | 100.6437
2.5 | 0.4983 | 0.00437 | -0.0398 | 114.0275
3 | 0.5567 | 0.00446 | -0.0402 | 124.8206
3.5 | 0.6153 | 0.00457 | -0.0406 | 134.6389
4 | 0.6733 | 0.00466 | -0.0409 | 144.485
4.5 | 0.7279 | 0.00486 | -0.0406 | 149.7737
5 | 0.7611 | 0.00568 | -0.0361 | 133.9965
5.5 | 0.7686 | 0.00685 | -0.0268 | 112.2044
6 | 0.7825 | 0.00742 | -0.0183 | 105.4582
6.5 | 0.7902 | 0.00826 | -0.0092 | 95.6659
7 | 0.8013 | 0.00922 | -0.0014 | 86.9089
7.5 | 0.8135 | 0.01041 | 0.0055 | 78.146
8 | 0.8313 | 0.01168 | 0.011 | 71.1729
8.5 | 0.8527 | 0.01301 | 0.0156 | 65.5419
9 | 0.8755 | 0.01439 | 0.0197 | 60.8409
9.5 | 0.9009 | 0.01577 | 0.0232 | 57.1275
10 | 0.9222 | 0.01741 | 0.0269 | 52.9696
10.5 | 0.9432 | 0.01918 | 0.0304 | 49.1762
11 | 0.9674 | 0.02097 | 0.0332 | 46.1326
11.5 | 0.9948 | 0.02272 | 0.0354 | 43.7852
12 | 1.0242 | 0.02452 | 0.0371 | 41.77
12.5 | 1.0582 | 0.02617 | 0.0382 | 40.4356
13 | 1.0926 | 0.0282 | 0.0384 | 38.7447
13.5 | 1.1483 | 0.03028 | 0.0344 | 37.9227
14 | 1.2446 | 0.03336 | 0.0209 | 37.3082
14.5 | 1.3253 | 0.036 | 0.0114 | 36.8139
15 | 1.3635 | 0.03881 | 0.0103 | 35.1327
15.5 | 1.3913 | 0.04159 | 0.0108 | 33.4528
16 | 1.4148 | 0.04441 | 0.0121 | 31.8577
16.5 | 1.4362 | 0.0475 | 0.0132 | 30.2358
17 | 1.459 | 0.05053 | 0.0141 | 28.8739
17.5 | 1.48 | 0.05376 | 0.015 | 27.5298
18 | 1.496 | 0.05749 | 0.0158 | 26.0219
18.5 | 1.5099 | 0.06152 | 0.0165 | 24.5432
19 | 1.5271 | 0.06527 | 0.017 | 23.3967
19.5 | 1.5398 | 0.06958 | 0.0173 | 22.1299
20 | 1.5469 | 0.07453 | 0.0174 | 20.7554

## 87. Re 6M Mach 0.50 (1)
BIGFOIL.COM POLAR EXPORT
GA 40A220
GA 40A220 |  |  |  | Cl Max: | 1.397 | at alpha= | 9.5 | deg
JavaFoil+Calcfoil stall+Eppler ext transition |  |  |  | L/D Max: | 130.477 | at alpha= | 4 | deg
Re: | 6000000 |  |  | Cd Min: | 0.00515 | at alpha= | -1 | deg
Mach: | 0.5 |  |  | Cl=0 at alpha= | -1.6849 | deg
|  |  |  | @ Cl=0.1, Cd= | 0.00515
|  |  |  | @ Cl=0.4, Cd= | 0.0054973
|  |  |  | @ Cl=0.6, Cd= | 0.0056797
alpha (deg) | Cl | Cd | Cm | Cl/Cd
-20 | -1.068 | 0.15178 | 0.011 | -7.039
-19.5 | -1.034 | 0.15168 | 0.01 | -6.814
-19 | -1.003 | 0.14662 | 0.009 | -6.838
-18.5 | -0.979 | 0.15346 | 0.008 | -6.382
-18 | -0.958 | 0.13624 | 0.008 | -7.032
-17.5 | -0.928 | 0.13122 | 0.007 | -7.073
-17 | -0.895 | 0.12825 | 0.006 | -6.978
-16.5 | -0.862 | 0.12717 | 0.005 | -6.782
-16 | -0.834 | 0.1187 | 0.004 | -7.022
-15.5 | -0.802 | 0.11576 | 0.003 | -6.926
-15 | -0.773 | 0.11088 | 0.002 | -6.971
-14.5 | -0.744 | 0.10949 | 0.001 | -6.799
-14 | -0.716 | 0.10867 | 0.001 | -6.593
-13.5 | -0.688 | 0.09954 | 0 | -6.911
-13 | -0.658 | 0.09443 | -0.001 | -6.968
-12.5 | -0.628 | 0.08824 | -0.002 | -7.116
-12 | -0.598 | 0.09996 | -0.002 | -5.982
-11.5 | -0.581 | 0.06854 | -0.004 | -8.47
-11 | -0.637 | 0.022 | -0.007 | -28.966
-10.5 | -0.512 | 0.0732 | -0.004 | -7.001
-10 | -0.561 | 0.02274 | -0.01 | -24.664
-9.5 | -0.543 | 0.01751 | -0.011 | -30.997
-9 | -0.43 | 0.05498 | -0.008 | -7.821
-8.5 | -0.557 | 0.05312 | -0.008 | -10.49
-8 | -0.736 | 0.0141 | -0.016 | -52.205
-7.5 | -0.73 | 0.01236 | -0.017 | -59.064
-7 | -0.697 | 0.01156 | -0.019 | -60.288
-6.5 | -0.65 | 0.01108 | -0.021 | -58.665
-6 | -0.594 | 0.01038 | -0.022 | -57.237
-5.5 | -0.535 | 0.00979 | -0.024 | -54.685
-5 | -0.47 | 0.00935 | -0.025 | -50.306
-4.5 | -0.402 | 0.00887 | -0.027 | -45.351
-4 | -0.333 | 0.00901 | -0.029 | -36.944
-3.5 | -0.262 | 0.00873 | -0.03 | -30.011
-3 | -0.191 | 0.00826 | -0.032 | -23.081
-2.5 | -0.119 | 0.00525 | -0.033 | -22.585
-2 | -0.046 | 0.00533 | -0.035 | -8.663
-1.5 | 0.027 | 0.00529 | -0.036 | 5.042
-1 | 0.1 | 0.00515 | -0.038 | 19.315
-0.5 | 0.172 | 0.00515 | -0.04 | 33.467
0 | 0.247 | 0.0052 | -0.041 | 47.592
0.5 | 0.321 | 0.00544 | -0.043 | 59.021
1 | 0.394 | 0.00549 | -0.044 | 71.828
1.5 | 0.468 | 0.00558 | -0.046 | 83.871
2 | 0.541 | 0.0056 | -0.047 | 96.664
2.5 | 0.615 | 0.0057 | -0.049 | 107.834
3 | 0.688 | 0.00592 | -0.05 | 116.21
3.5 | 0.761 | 0.00616 | -0.052 | 123.702
4 | 0.829 | 0.00636 | -0.054 | 130.477
4.5 | 0.901 | 0.00741 | -0.055 | 121.644
5 | 0.955 | 0.0084 | -0.056 | 113.667
5.5 | 1.014 | 0.0103 | -0.057 | 98.475
6 | 1.072 | 0.01313 | -0.058 | 81.689
6.5 | 1.133 | 0.01417 | -0.059 | 79.997
7 | 1.191 | 0.01518 | -0.06 | 78.463
7.5 | 1.244 | 0.01729 | -0.061 | 71.943
8 | 1.294 | 0.01844 | -0.063 | 70.16
8.5 | 1.338 | 0.01971 | -0.064 | 67.883
9 | 1.373 | 0.02117 | -0.065 | 64.881
9.5 | 1.397 | 0.0225 | -0.067 | 62.063
10 | 1.394 | 0.02471 | -0.068 | 56.393
10.5 | 1.341 | 0.02782 | -0.069 | 48.192
11 | 1.086 | 0.03141 | -0.07 | 34.561
11.5 | 0.892 | 0.03587 | -0.071 | 24.884
12 | 0.818 | 0.07868 | -0.053 | 10.4
12.5 | 0.951 | 0.04031 | -0.072 | 23.592
13 | 0.972 | 0.04786 | -0.072 | 20.317
13.5 | 0.999 | 0.0535 | -0.073 | 18.683
14 | 0.92 | 0.11178 | -0.05 | 8.231
14.5 | 0.96 | 0.10357 | -0.056 | 9.267

## 88. Re 6M Mach 0.50 (2)
BIGFOIL.COM POLAR EXPORT
GA 40A220
GA 40A220 |  |  |  | Cl Max: | 1.3226 | at alpha= | 16 | deg
XFOIL ncrit=9 |  |  |  | L/D Max: | 157.912 | at alpha= | 4.5 | deg
Re: | 6000000 |  |  | Cd Min: | 0.16281 | at alpha= | 20 | deg
Mach: | 0.5 |  |  | Cl=0 at alpha= | -1.6616 | deg
|  |  |  | @ Cl=0.1, Cd= | 0.0045756
|  |  |  | @ Cl=0.4, Cd= | 0.004558
|  |  |  | @ Cl=0.6, Cd= | 0.0046924
alpha (deg) | Cl | Cd | Cm | Cl/Cd
-16 | -0.4042 | 0.12306 | -0.0964 | -3.2846
-15.5 | -0.4353 | 0.10892 | -0.1046 | -3.9965
-15 | -0.4614 | 0.09614 | -0.1116 | -4.7993
-14.5 | -0.478 | 0.0847 | -0.1185 | -5.6434
-14 | -0.5027 | 0.07298 | -0.1259 | -6.8882
-13.5 | -0.5241 | 0.06288 | -0.1315 | -8.3349
-13 | -0.5551 | 0.05302 | -0.1357 | -10.4696
-12.5 | -0.581 | 0.04479 | -0.1374 | -12.9716
-12 | -0.6086 | 0.03743 | -0.1368 | -16.2597
-11.5 | -0.6272 | 0.03152 | -0.134 | -19.8985
-11 | -0.6465 | 0.02639 | -0.1288 | -24.4979
-10.5 | -0.6464 | 0.0228 | -0.1232 | -28.3509
-10 | -0.633 | 0.02004 | -0.1178 | -31.5868
-9.5 | -0.6128 | 0.01782 | -0.1124 | -34.3883
-9 | -0.5848 | 0.01606 | -0.1073 | -36.4134
-8.5 | -0.5547 | 0.0145 | -0.1021 | -38.2552
-8 | -0.52 | 0.01318 | -0.0973 | -39.4537
-7.5 | -0.484 | 0.01203 | -0.0925 | -40.2328
-7 | -0.4445 | 0.01113 | -0.088 | -39.9371
-6.5 | -0.4045 | 0.01036 | -0.0834 | -39.0444
-6 | -0.3678 | 0.00959 | -0.0782 | -38.3525
-5.5 | -0.3274 | 0.00903 | -0.0732 | -36.2569
-5 | -0.2857 | 0.00859 | -0.0683 | -33.2596
-4.5 | -0.248 | 0.00827 | -0.0625 | -29.9879
-4 | -0.2021 | 0.00806 | -0.0583 | -25.0744
-3.5 | -0.1482 | 0.00778 | -0.0558 | -19.0488
-3 | -0.0992 | 0.00732 | -0.0525 | -13.5519
-2.5 | -0.0717 | 0.0062 | -0.0456 | -11.5645
-2 | -0.0381 | 0.0051 | -0.0398 | -7.4706
-1.5 | 0.0182 | 0.00469 | -0.0381 | 3.8806
-1 | 0.0836 | 0.00459 | -0.0381 | 18.2135
-0.5 | 0.1518 | 0.00453 | -0.0386 | 33.5099
0 | 0.2223 | 0.00453 | -0.0396 | 49.0728
0.5 | 0.2918 | 0.00451 | -0.0405 | 64.7007
1 | 0.3612 | 0.00453 | -0.0413 | 79.7351
1.5 | 0.4304 | 0.00458 | -0.042 | 93.9738
2 | 0.498 | 0.00463 | -0.0424 | 107.5594
2.5 | 0.5683 | 0.00464 | -0.0432 | 122.4784
3 | 0.6349 | 0.00475 | -0.0433 | 133.6632
3.5 | 0.7002 | 0.00486 | -0.0429 | 144.0741
4 | 0.7652 | 0.00498 | -0.0424 | 153.6546
4.5 | 0.8243 | 0.00522 | -0.0406 | 157.9119
5 | 0.8535 | 0.00583 | -0.0332 | 146.3979
5.5 | 0.8085 | 0.00731 | -0.0125 | 110.6019
6 | 0.7926 | 0.00905 | 0.0008 | 87.5801
6.5 | 0.7728 | 0.01166 | 0.0128 | 66.2779
7 | 0.7689 | 0.01425 | 0.0215 | 53.9579
7.5 | 0.7729 | 0.01673 | 0.0287 | 46.1984
8 | 0.7866 | 0.01909 | 0.0342 | 41.2048
8.5 | 0.8102 | 0.02122 | 0.0384 | 38.181
9.5 | 0.8624 | 0.0258 | 0.0453 | 33.4264
10 | 0.8848 | 0.02849 | 0.0486 | 31.0565
10.5 | 0.9122 | 0.03114 | 0.0512 | 29.2935
11 | 0.9464 | 0.03356 | 0.0532 | 28.2002
11.5 | 0.9813 | 0.03618 | 0.0548 | 27.1227
12 | 1.0205 | 0.03869 | 0.0561 | 26.3763
12.5 | 1.0552 | 0.04162 | 0.0575 | 25.3532
13 | 1.095 | 0.04475 | 0.0577 | 24.4693
13.5 | 1.1359 | 0.04809 | 0.0575 | 23.6203
14 | 1.1784 | 0.05223 | 0.0558 | 22.5617
14.5 | 1.2344 | 0.05769 | 0.0499 | 21.3971
15 | 1.2801 | 0.0634 | 0.0455 | 20.1909
16 | 1.3226 | 0.07833 | 0.0385 | 16.885
16.5 | 1.3085 | 0.08642 | 0.0383 | 15.1412
17 | 1.2868 | 0.09561 | 0.0368 | 13.4588
17.5 | 1.2605 | 0.10566 | 0.034 | 11.9298
18 | 1.2365 | 0.11594 | 0.0302 | 10.665
18.5 | 1.2095 | 0.12697 | 0.0252 | 9.5259
19 | 1.1817 | 0.13859 | 0.0191 | 8.5266
19.5 | 1.1534 | 0.15072 | 0.0118 | 7.6526
20 | 1.1304 | 0.16281 | 0.0041 | 6.9431

## 89. Re 7M Mach 0.00 (1)
BIGFOIL.COM POLAR EXPORT
GA 40A220
GA 40A220 |  |  |  | Cl Max: | 1.683 | at alpha= | 16.5 | deg
JavaFoil+Calcfoil stall+Eppler ext transition |  |  |  | L/D Max: | 134.811 | at alpha= | 4 | deg
Re: | 7000000 |  |  | Cd Min: | 0.00472 | at alpha= | -0.5 | deg
Mach: | 0 |  |  | Cl=0 at alpha= | -1.6825 | deg
|  |  |  | @ Cl=0.1, Cd= | 0.0047278
|  |  |  | @ Cl=0.4, Cd= | 0.0050268
|  |  |  | @ Cl=0.6, Cd= | 0.0052795
alpha (deg) | Cl | Cd | Cm | Cl/Cd
-20 | -0.901 | 0.13422 | 0.01 | -6.712
-19.5 | -0.923 | 0.12176 | 0.009 | -7.58
-19 | -0.952 | 0.10365 | 0.009 | -9.183
-18.5 | -1.024 | 0.05849 | 0.01 | -17.511
-18 | -1.061 | 0.0435 | 0.009 | -24.388
-17.5 | -1.082 | 0.03745 | 0.008 | -28.895
-17 | -1.098 | 0.03321 | 0.007 | -33.071
-16.5 | -1.111 | 0.02961 | 0.006 | -37.528
-16 | -1.12 | 0.0267 | 0.005 | -41.954
-15.5 | -1.126 | 0.02419 | 0.004 | -46.554
-15 | -1.126 | 0.02265 | 0.003 | -49.724
-14.5 | -1.123 | 0.02127 | 0.002 | -52.801
-14 | -1.118 | 0.01972 | 0.001 | -56.66
-13.5 | -1.108 | 0.01836 | 0 | -60.324
-13 | -1.095 | 0.01708 | -0.001 | -64.087
-12.5 | -1.078 | 0.01578 | -0.003 | -68.288
-12 | -1.056 | 0.01474 | -0.004 | -71.673
-11.5 | -1.032 | 0.01376 | -0.005 | -74.992
-11 | -1.003 | 0.01268 | -0.006 | -79.082
-10.5 | -0.969 | 0.01205 | -0.008 | -80.395
-10 | -0.933 | 0.01146 | -0.009 | -81.371
-9.5 | -0.896 | 0.01079 | -0.01 | -83.013
-9 | -0.853 | 0.01031 | -0.012 | -82.785
-8.5 | -0.805 | 0.00996 | -0.013 | -80.841
-8 | -0.755 | 0.00955 | -0.014 | -79.004
-7.5 | -0.702 | 0.00936 | -0.015 | -75.013
-7 | -0.647 | 0.00902 | -0.017 | -71.718
-6.5 | -0.591 | 0.00874 | -0.018 | -67.602
-6 | -0.532 | 0.00845 | -0.019 | -62.978
-5.5 | -0.473 | 0.00852 | -0.021 | -55.475
-5 | -0.412 | 0.00826 | -0.022 | -49.935
-4.5 | -0.352 | 0.00786 | -0.023 | -44.704
-4 | -0.29 | 0.00771 | -0.025 | -37.627
-3.5 | -0.228 | 0.00745 | -0.026 | -30.594
-3 | -0.166 | 0.00501 | -0.027 | -33.099
-2.5 | -0.103 | 0.00495 | -0.029 | -20.792
-2 | -0.04 | 0.00487 | -0.03 | -8.227
-1.5 | 0.023 | 0.00488 | -0.032 | 4.732
-1 | 0.086 | 0.00473 | -0.033 | 18.243
-0.5 | 0.149 | 0.00472 | -0.034 | 31.668
0 | 0.214 | 0.00492 | -0.036 | 43.531
0.5 | 0.278 | 0.00493 | -0.037 | 56.413
1 | 0.342 | 0.00499 | -0.038 | 68.473
1.5 | 0.405 | 0.00503 | -0.04 | 80.551
2 | 0.469 | 0.00503 | -0.041 | 93.185
2.5 | 0.532 | 0.00517 | -0.042 | 102.885
3 | 0.596 | 0.00527 | -0.044 | 113.112
3.5 | 0.659 | 0.00542 | -0.045 | 121.688
4 | 0.72 | 0.00534 | -0.046 | 134.811
4.5 | 0.783 | 0.00619 | -0.048 | 126.394
5 | 0.845 | 0.00661 | -0.049 | 127.725
5.5 | 0.906 | 0.00783 | -0.05 | 115.801
6 | 0.967 | 0.00855 | -0.052 | 113.159
6.5 | 1.027 | 0.00979 | -0.053 | 104.962
7 | 1.069 | 0.01072 | -0.053 | 99.711
7.5 | 1.12 | 0.01135 | -0.054 | 98.72
8 | 1.174 | 0.01198 | -0.056 | 98.003
8.5 | 1.225 | 0.013 | -0.057 | 94.228
9 | 1.275 | 0.01364 | -0.058 | 93.526
9.5 | 1.325 | 0.01435 | -0.059 | 92.288
10 | 1.37 | 0.01514 | -0.06 | 90.516
10.5 | 1.413 | 0.01596 | -0.061 | 88.571
11 | 1.454 | 0.01686 | -0.062 | 86.227
11.5 | 1.491 | 0.01773 | -0.063 | 84.115
12 | 1.526 | 0.01876 | -0.064 | 81.332
12.5 | 1.557 | 0.01979 | -0.065 | 78.694
13 | 1.586 | 0.02083 | -0.066 | 76.105
13.5 | 1.609 | 0.02297 | -0.067 | 70.04
14 | 1.631 | 0.02418 | -0.068 | 67.441
14.5 | 1.648 | 0.0253 | -0.069 | 65.155
15 | 1.662 | 0.02677 | -0.07 | 62.103
15.5 | 1.673 | 0.02846 | -0.071 | 58.781
16 | 1.68 | 0.02993 | -0.072 | 56.129
16.5 | 1.683 | 0.03163 | -0.073 | 53.221
17 | 1.683 | 0.03354 | -0.074 | 50.188
17.5 | 1.68 | 0.03551 | -0.075 | 47.307
18 | 1.673 | 0.0377 | -0.076 | 44.366
18.5 | 1.662 | 0.04051 | -0.076 | 41.038
19 | 1.649 | 0.04296 | -0.077 | 38.391
19.5 | 1.634 | 0.04552 | -0.078 | 35.89
20 | 1.616 | 0.04798 | -0.079 | 33.679

## 90. Re 7M Mach 0.00 (2)
BIGFOIL.COM POLAR EXPORT
GA 40A220
GA 40A220 |  |  |  | Cl Max: | 1.5961 | at alpha= | 20 | deg
XFOIL ncrit=9 |  |  |  | L/D Max: | 142.561 | at alpha= | 4.5 | deg
Re: | 7000000 |  |  | Cd Min: | 0.05837 | at alpha= | 20 | deg
Mach: | 0 |  |  | Cl=0 at alpha= | -1.6875 | deg
|  |  |  | @ Cl=0.1, Cd= | 0.0041483
|  |  |  | @ Cl=0.4, Cd= | 0.0041273
|  |  |  | @ Cl=0.6, Cd= | 0.0044022
alpha (deg) | Cl | Cd | Cm | Cl/Cd
-20 | -1.373 | 0.04021 | -0.0814 | -34.1457
-19.5 | -1.2884 | 0.03613 | -0.0959 | -35.6601
-19 | -1.2609 | 0.03344 | -0.0972 | -37.7063
-18.5 | -1.2341 | 0.03119 | -0.0975 | -39.5672
-18 | -1.21 | 0.02901 | -0.0969 | -41.7098
-17.5 | -1.1849 | 0.02703 | -0.0962 | -43.8365
-17 | -1.1597 | 0.02516 | -0.0951 | -46.093
-16.5 | -1.1333 | 0.02351 | -0.0938 | -48.205
-16 | -1.1097 | 0.02179 | -0.092 | -50.927
-15.5 | -1.0858 | 0.02022 | -0.09 | -53.6993
-15 | -1.0577 | 0.01891 | -0.0881 | -55.9334
-14.5 | -1.0298 | 0.0177 | -0.0859 | -58.1808
-14 | -1.0002 | 0.01657 | -0.0837 | -60.3621
-13.5 | -0.9704 | 0.01555 | -0.0814 | -62.4051
-13 | -0.9386 | 0.01465 | -0.0791 | -64.0683
-12.5 | -0.9072 | 0.01378 | -0.0766 | -65.8345
-12 | -0.877 | 0.01296 | -0.0736 | -67.6698
-11.5 | -0.8459 | 0.01218 | -0.0707 | -69.4499
-11 | -0.8146 | 0.01152 | -0.0675 | -70.7118
-10.5 | -0.7811 | 0.01096 | -0.0644 | -71.2682
-10 | -0.7473 | 0.01046 | -0.0612 | -71.4436
-9.5 | -0.7121 | 0.01005 | -0.0581 | -70.8557
-9 | -0.6781 | 0.00963 | -0.0545 | -70.4154
-8.5 | -0.6453 | 0.00922 | -0.0505 | -69.9892
-8 | -0.611 | 0.00899 | -0.0466 | -67.9644
-7.5 | -0.5666 | 0.00874 | -0.0448 | -64.8284
-7 | -0.5192 | 0.00849 | -0.0436 | -61.1543
-6.5 | -0.4716 | 0.00821 | -0.0423 | -57.4421
-6 | -0.4221 | 0.00798 | -0.0415 | -52.8947
-5.5 | -0.3711 | 0.00779 | -0.0409 | -47.638
-5 | -0.32 | 0.00756 | -0.0403 | -42.328
-4.5 | -0.2673 | 0.00734 | -0.0401 | -36.4169
-4 | -0.2144 | 0.00712 | -0.0399 | -30.1124
-3.5 | -0.1635 | 0.00683 | -0.0393 | -23.9385
-3 | -0.1182 | 0.00629 | -0.0377 | -18.7917
-2.5 | -0.0741 | 0.00565 | -0.0358 | -13.115
-1.5 | 0.0171 | 0.00433 | -0.0328 | 3.9492
-1 | 0.0735 | 0.0042 | -0.0332 | 17.5
-0.5 | 0.1299 | 0.00409 | -0.0337 | 31.7604
0 | 0.1882 | 0.0041 | -0.0345 | 45.9024
0.5 | 0.2464 | 0.00409 | -0.0353 | 60.2445
1 | 0.3058 | 0.00408 | -0.0364 | 74.951
1.5 | 0.3639 | 0.00409 | -0.0372 | 88.9731
2 | 0.422 | 0.00415 | -0.038 | 101.6867
2.5 | 0.48 | 0.0042 | -0.0388 | 114.2857
3 | 0.536 | 0.00429 | -0.0393 | 124.9417
3.5 | 0.5929 | 0.00438 | -0.0399 | 135.3653
4 | 0.6473 | 0.00455 | -0.04 | 142.2637
4.5 | 0.6957 | 0.00488 | -0.039 | 142.5615
5 | 0.7223 | 0.00591 | -0.0339 | 122.2166
5.5 | 0.7465 | 0.00678 | -0.0282 | 110.1032
6 | 0.7777 | 0.00729 | -0.0239 | 106.6804
6.5 | 0.7909 | 0.00785 | -0.0158 | 100.7516
7 | 0.81 | 0.00846 | -0.0094 | 95.7447
7.5 | 0.8272 | 0.00923 | -0.003 | 89.6208
8 | 0.8469 | 0.01007 | 0.0024 | 84.1013
8.5 | 0.8722 | 0.01094 | 0.0066 | 79.7258
9 | 0.8946 | 0.01198 | 0.0109 | 74.6745
9.5 | 0.9183 | 0.01314 | 0.0147 | 69.8858
10 | 0.9415 | 0.01439 | 0.0183 | 65.4274
10.5 | 0.9628 | 0.01583 | 0.0218 | 60.8212
11 | 0.9866 | 0.01723 | 0.0248 | 57.2606
11.5 | 1.0117 | 0.01866 | 0.0274 | 54.2176
12 | 1.0401 | 0.02005 | 0.0294 | 51.8753
12.5 | 1.0686 | 0.02153 | 0.0311 | 49.6331
13 | 1.0992 | 0.02305 | 0.0322 | 47.6876
13.5 | 1.1346 | 0.0246 | 0.0323 | 46.122
14.5 | 1.306 | 0.02891 | 0.0097 | 45.1747
15 | 1.3574 | 0.03074 | 0.0062 | 44.1574
15.5 | 1.4129 | 0.03325 | 0.0007 | 42.4932
16 | 1.4371 | 0.03556 | 0.0017 | 40.4134
16.5 | 1.4601 | 0.03798 | 0.0027 | 38.4439
17 | 1.4832 | 0.04049 | 0.0035 | 36.6313
17.5 | 1.5083 | 0.04282 | 0.0041 | 35.2242
18 | 1.5279 | 0.04566 | 0.0048 | 33.4625
18.5 | 1.5464 | 0.04865 | 0.0054 | 31.7862
19 | 1.5643 | 0.05171 | 0.006 | 30.2514
19.5 | 1.5793 | 0.05509 | 0.0065 | 28.6676
20 | 1.5961 | 0.05837 | 0.0067 | 27.3445

## 91. Re 7M Mach 0.10 (1)
BIGFOIL.COM POLAR EXPORT
GA 40A220
GA 40A220 |  |  |  | Cl Max: | 1.667 | at alpha= | 16.5 | deg
JavaFoil+Calcfoil stall+Eppler ext transition |  |  |  | L/D Max: | 133.672 | at alpha= | 4 | deg
Re: | 7000000 |  |  | Cd Min: | 0.00477 | at alpha= | -0.5 | deg
Mach: | 0.1 |  |  | Cl=0 at alpha= | -1.6825 | deg
|  |  |  | @ Cl=0.1, Cd= | 0.0047779
|  |  |  | @ Cl=0.4, Cd= | 0.00498
|  |  |  | @ Cl=0.6, Cd= | 0.0053216
alpha (deg) | Cl | Cd | Cm | Cl/Cd
-20 | -0.839 | 0.14782 | 0.009 | -5.675
-19.5 | -0.861 | 0.138 | 0.009 | -6.237
-19 | -0.886 | 0.12394 | 0.008 | -7.15
-18.5 | -0.913 | 0.10927 | 0.008 | -8.353
-18 | -0.989 | 0.06071 | 0.009 | -16.292
-17.5 | -1.035 | 0.04187 | 0.008 | -24.73
-17 | -1.058 | 0.03596 | 0.007 | -29.425
-16.5 | -1.076 | 0.03171 | 0.006 | -33.923
-16 | -1.09 | 0.02809 | 0.005 | -38.81
-15.5 | -1.1 | 0.02543 | 0.004 | -43.243
-15 | -1.105 | 0.0234 | 0.003 | -47.208
-14.5 | -1.105 | 0.02191 | 0.002 | -50.44
-14 | -1.102 | 0.02029 | 0.001 | -54.329
-13.5 | -1.095 | 0.01881 | 0 | -58.235
-13 | -1.085 | 0.01744 | -0.001 | -62.212
-12.5 | -1.07 | 0.01612 | -0.003 | -66.387
-12 | -1.051 | 0.01507 | -0.004 | -69.755
-11.5 | -1.027 | 0.01456 | -0.005 | -70.54
-11 | -1.001 | 0.01286 | -0.006 | -77.808
-10.5 | -0.968 | 0.01222 | -0.008 | -79.277
-10 | -0.932 | 0.01162 | -0.009 | -80.257
-9.5 | -0.896 | 0.01091 | -0.01 | -82.073
-9 | -0.855 | 0.0104 | -0.012 | -82.243
-8.5 | -0.808 | 0.00996 | -0.013 | -81.089
-8 | -0.757 | 0.00958 | -0.014 | -79.085
-7.5 | -0.705 | 0.00944 | -0.016 | -74.61
-7 | -0.65 | 0.00911 | -0.017 | -71.339
-6.5 | -0.593 | 0.00876 | -0.018 | -67.721
-6 | -0.535 | 0.00847 | -0.02 | -63.123
-5.5 | -0.475 | 0.00858 | -0.021 | -55.346
-5 | -0.414 | 0.00831 | -0.022 | -49.846
-4.5 | -0.353 | 0.00807 | -0.024 | -43.778
-4 | -0.291 | 0.00771 | -0.025 | -37.81
-3.5 | -0.229 | 0.00749 | -0.026 | -30.569
-3 | -0.166 | 0.00506 | -0.028 | -32.912
-2.5 | -0.103 | 0.00497 | -0.029 | -20.812
-2 | -0.04 | 0.00492 | -0.03 | -8.174
-1.5 | 0.023 | 0.00494 | -0.032 | 4.705
-1 | 0.087 | 0.00478 | -0.033 | 18.141
-0.5 | 0.15 | 0.00477 | -0.034 | 31.47
0 | 0.215 | 0.00491 | -0.036 | 43.856
0.5 | 0.279 | 0.00498 | -0.037 | 56.112
1 | 0.343 | 0.00498 | -0.038 | 68.917
1.5 | 0.407 | 0.00498 | -0.04 | 81.719
2 | 0.471 | 0.00508 | -0.041 | 92.687
2.5 | 0.535 | 0.00517 | -0.043 | 103.526
3 | 0.599 | 0.00532 | -0.044 | 112.57
3.5 | 0.663 | 0.00542 | -0.045 | 122.314
4 | 0.724 | 0.00541 | -0.047 | 133.672
4.5 | 0.786 | 0.00618 | -0.048 | 127.335
5 | 0.849 | 0.00672 | -0.049 | 126.431
5.5 | 0.911 | 0.00787 | -0.051 | 115.76
6 | 0.972 | 0.00863 | -0.052 | 112.572
6.5 | 1.032 | 0.00988 | -0.053 | 104.484
7 | 1.07 | 0.01091 | -0.053 | 98.061
7.5 | 1.125 | 0.01148 | -0.055 | 97.949
8 | 1.178 | 0.01208 | -0.056 | 97.531
8.5 | 1.229 | 0.01314 | -0.057 | 93.571
9 | 1.28 | 0.01379 | -0.058 | 92.804
9.5 | 1.329 | 0.01455 | -0.059 | 91.334
10 | 1.375 | 0.01533 | -0.06 | 89.642
10.5 | 1.417 | 0.01617 | -0.061 | 87.619
11 | 1.457 | 0.0171 | -0.063 | 85.206
11.5 | 1.494 | 0.01807 | -0.064 | 82.671
12 | 1.527 | 0.01905 | -0.065 | 80.166
12.5 | 1.558 | 0.02009 | -0.066 | 77.542
13 | 1.585 | 0.02118 | -0.067 | 74.821
13.5 | 1.607 | 0.02337 | -0.068 | 68.758
14 | 1.627 | 0.02465 | -0.069 | 65.998
14.5 | 1.642 | 0.02585 | -0.07 | 63.546
15 | 1.654 | 0.02731 | -0.071 | 60.571
15.5 | 1.662 | 0.02905 | -0.072 | 57.214
16 | 1.666 | 0.03061 | -0.073 | 54.431
16.5 | 1.667 | 0.03237 | -0.073 | 51.492
17 | 1.663 | 0.03435 | -0.074 | 48.411
17.5 | 1.656 | 0.03644 | -0.075 | 45.445
18 | 1.645 | 0.03885 | -0.076 | 42.337
18.5 | 1.63 | 0.04176 | -0.077 | 39.038
19 | 1.613 | 0.04421 | -0.078 | 36.484
19.5 | 1.593 | 0.04735 | -0.078 | 33.637
20 | 1.571 | 0.0498 | -0.079 | 31.54

## 92. Re 7M Mach 0.10 (2)
BIGFOIL.COM POLAR EXPORT
GA 40A220
GA 40A220 |  |  |  | Cl Max: | 1.5935 | at alpha= | 20 | deg
XFOIL ncrit=9 |  |  |  | L/D Max: | 143.129 | at alpha= | 4.5 | deg
Re: | 7000000 |  |  | Cd Min: | 0.06039 | at alpha= | 20 | deg
Mach: | 0.1 |  |  | Cl=0 at alpha= | -1.6788 | deg
|  |  |  | @ Cl=0.1, Cd= | 0.0041595
|  |  |  | @ Cl=0.4, Cd= | 0.0041347
|  |  |  | @ Cl=0.6, Cd= | 0.0044009
alpha (deg) | Cl | Cd | Cm | Cl/Cd
-20 | -1.3616 | 0.04273 | -0.0842 | -31.8652
-19.5 | -1.2838 | 0.03815 | -0.098 | -33.6514
-19 | -1.2576 | 0.03513 | -0.0995 | -35.7985
-18.5 | -1.2322 | 0.03258 | -0.0998 | -37.8207
-18 | -1.209 | 0.03018 | -0.0993 | -40.0596
-17.5 | -1.1847 | 0.02804 | -0.0986 | -42.2504
-17 | -1.1593 | 0.02608 | -0.0975 | -44.4517
-16.5 | -1.1311 | 0.02442 | -0.0963 | -46.3186
-16 | -1.1048 | 0.02276 | -0.0948 | -48.5413
-15.5 | -1.083 | 0.02096 | -0.0926 | -51.6698
-15 | -1.0563 | 0.01952 | -0.0905 | -54.1137
-14.5 | -1.0291 | 0.0182 | -0.0882 | -56.544
-14 | -0.9996 | 0.01702 | -0.086 | -58.7309
-13.5 | -0.9697 | 0.01595 | -0.0836 | -60.7962
-13 | -0.9377 | 0.015 | -0.0813 | -62.5133
-12.5 | -0.9064 | 0.01409 | -0.0787 | -64.3293
-12 | -0.8745 | 0.01327 | -0.0759 | -65.9005
-11.5 | -0.8438 | 0.01244 | -0.0729 | -67.8296
-11 | -0.8125 | 0.01173 | -0.0696 | -69.2668
-10.5 | -0.7792 | 0.01112 | -0.0665 | -70.0719
-10 | -0.7455 | 0.01058 | -0.0632 | -70.4631
-9.5 | -0.7102 | 0.01016 | -0.06 | -69.9016
-9 | -0.6753 | 0.00973 | -0.0566 | -69.4039
-8.5 | -0.6427 | 0.00929 | -0.0525 | -69.1819
-8 | -0.6092 | 0.00903 | -0.0483 | -67.464
-7.5 | -0.5673 | 0.00879 | -0.0459 | -64.5392
-7 | -0.52 | 0.00853 | -0.0445 | -60.9613
-6.5 | -0.4725 | 0.00824 | -0.0432 | -57.3422
-6 | -0.4231 | 0.00801 | -0.0422 | -52.8215
-5.5 | -0.3721 | 0.00781 | -0.0415 | -47.644
-5 | -0.3207 | 0.00758 | -0.0409 | -42.3087
-4.5 | -0.2678 | 0.00736 | -0.0406 | -36.3859
-4 | -0.2147 | 0.00715 | -0.0403 | -30.028
-3.5 | -0.1634 | 0.00686 | -0.0397 | -23.8192
-3 | -0.1183 | 0.00631 | -0.038 | -18.748
-2 | -0.0309 | 0.00488 | -0.0341 | -6.332
-1.5 | 0.0172 | 0.00434 | -0.033 | 3.9631
-1 | 0.0739 | 0.00421 | -0.0334 | 17.5534
-0.5 | 0.1307 | 0.0041 | -0.0339 | 31.878
0 | 0.1893 | 0.00411 | -0.0347 | 46.0584
0.5 | 0.2479 | 0.0041 | -0.0355 | 60.4634
1 | 0.3078 | 0.00409 | -0.0366 | 75.2567
1.5 | 0.3662 | 0.0041 | -0.0374 | 89.3171
2 | 0.4246 | 0.00416 | -0.0382 | 102.0673
2.5 | 0.4831 | 0.0042 | -0.039 | 115.0238
3 | 0.5393 | 0.0043 | -0.0394 | 125.4186
3.5 | 0.5965 | 0.00439 | -0.04 | 135.877
4 | 0.6512 | 0.00456 | -0.0402 | 142.807
4.5 | 0.6999 | 0.00489 | -0.0391 | 143.1288
5 | 0.7265 | 0.00591 | -0.0339 | 122.9272
5.5 | 0.7489 | 0.00681 | -0.0278 | 109.9706
6 | 0.7771 | 0.0073 | -0.0228 | 106.4521
6.5 | 0.7902 | 0.0079 | -0.0147 | 100.0253
7 | 0.8083 | 0.00855 | -0.008 | 94.538
7.5 | 0.8254 | 0.00937 | -0.0017 | 88.0896
8 | 0.8451 | 0.01025 | 0.0038 | 82.4488
8.5 | 0.8698 | 0.01118 | 0.008 | 77.7996
9 | 0.8926 | 0.01227 | 0.0123 | 72.7465
9.5 | 0.9156 | 0.01351 | 0.0161 | 67.772
10 | 0.9391 | 0.01478 | 0.0197 | 63.5386
10.5 | 0.9612 | 0.01623 | 0.0231 | 59.2237
11 | 0.9844 | 0.0177 | 0.0262 | 55.6158
11.5 | 1.0095 | 0.01921 | 0.0288 | 52.5508
12.5 | 1.0689 | 0.02205 | 0.0322 | 48.4762
13 | 1.099 | 0.02372 | 0.0333 | 46.3322
13.5 | 1.1358 | 0.02532 | 0.0331 | 44.8578
14 | 1.241 | 0.0277 | 0.0176 | 44.8014
14.5 | 1.3068 | 0.02968 | 0.011 | 44.0296
15 | 1.3552 | 0.03183 | 0.0077 | 42.5762
15.5 | 1.4133 | 0.03423 | 0.0021 | 41.2883
16 | 1.4357 | 0.03677 | 0.0033 | 39.0454
16.5 | 1.459 | 0.03926 | 0.0042 | 37.1625
17 | 1.4839 | 0.04166 | 0.005 | 35.6193
17.5 | 1.5053 | 0.04442 | 0.0057 | 33.8879
18 | 1.5278 | 0.04705 | 0.0064 | 32.4718
18.5 | 1.5445 | 0.0503 | 0.0071 | 30.7058
19 | 1.5589 | 0.05378 | 0.0078 | 28.9866
19.5 | 1.5795 | 0.05671 | 0.0081 | 27.8522
20 | 1.5935 | 0.06039 | 0.0084 | 26.3868

## 93. Re 7M Mach 0.25 (1)
BIGFOIL.COM POLAR EXPORT
GA 40A220
GA 40A220 |  |  |  | Cl Max: | 1.586 | at alpha= | 14 | deg
JavaFoil+Calcfoil stall+Eppler ext transition |  |  |  | L/D Max: | 131.201 | at alpha= | 4 | deg
Re: | 7000000 |  |  | Cd Min: | 0.00482 | at alpha= | -0.5 | deg
Mach: | 0.25 |  |  | Cl=0 at alpha= | -1.6846 | deg
|  |  |  | @ Cl=0.1, Cd= | 0.0048948
|  |  |  | @ Cl=0.4, Cd= | 0.0050834
|  |  |  | @ Cl=0.6, Cd= | 0.0053677
alpha (deg) | Cl | Cd | Cm | Cl/Cd
-17.5 | -0.613 | 0.13181 | 0.005 | -4.654
-17 | -0.658 | 0.12368 | 0.005 | -5.324
-16.5 | -0.703 | 0.11269 | 0.004 | -6.236
-16 | -0.746 | 0.1011 | 0.004 | -7.379
-15.5 | -0.778 | 0.09697 | 0.003 | -8.022
-15 | -0.873 | 0.04896 | 0.003 | -17.839
-14.5 | -0.937 | 0.0306 | 0.002 | -30.618
-14 | -0.97 | 0.02511 | 0.001 | -38.633
-13.5 | -0.989 | 0.02234 | 0 | -44.298
-13 | -1.001 | 0.0202 | -0.001 | -49.553
-12.5 | -1.006 | 0.01824 | -0.003 | -55.173
-12 | -1.003 | 0.01743 | -0.004 | -57.525
-11.5 | -0.994 | 0.01617 | -0.005 | -61.451
-11 | -0.978 | 0.01457 | -0.007 | -67.104
-10.5 | -0.955 | 0.01373 | -0.008 | -69.567
-10 | -0.928 | 0.01238 | -0.009 | -74.971
-9.5 | -0.894 | 0.01175 | -0.01 | -76.102
-9 | -0.857 | 0.01152 | -0.012 | -74.385
-8.5 | -0.817 | 0.01092 | -0.013 | -74.862
-8 | -0.77 | 0.00997 | -0.015 | -77.285
-7.5 | -0.719 | 0.00975 | -0.016 | -73.705
-7 | -0.664 | 0.00942 | -0.017 | -70.462
-6.5 | -0.607 | 0.00905 | -0.019 | -67.107
-6 | -0.548 | 0.00873 | -0.02 | -62.743
-5.5 | -0.487 | 0.00878 | -0.021 | -55.467
-5 | -0.425 | 0.00852 | -0.023 | -49.884
-4.5 | -0.362 | 0.00821 | -0.024 | -44.143
-4 | -0.299 | 0.00787 | -0.026 | -38.031
-3.5 | -0.235 | 0.0076 | -0.027 | -30.938
-3 | -0.171 | 0.00506 | -0.028 | -33.76
-2.5 | -0.106 | 0.00489 | -0.03 | -21.724
-2 | -0.041 | 0.00496 | -0.031 | -8.329
-1.5 | 0.024 | 0.00494 | -0.033 | 4.829
-1 | 0.089 | 0.00491 | -0.034 | 18.14
-0.5 | 0.154 | 0.00482 | -0.035 | 32
0 | 0.221 | 0.00498 | -0.037 | 44.398
0.5 | 0.287 | 0.00498 | -0.038 | 57.61
1 | 0.353 | 0.00504 | -0.04 | 70.04
1.5 | 0.418 | 0.0051 | -0.041 | 82.02
2 | 0.484 | 0.00515 | -0.042 | 94.037
2.5 | 0.55 | 0.00526 | -0.044 | 104.582
3 | 0.615 | 0.0054 | -0.045 | 114.069
3.5 | 0.681 | 0.00553 | -0.047 | 123.214
4 | 0.743 | 0.00567 | -0.048 | 131.201
4.5 | 0.808 | 0.00633 | -0.049 | 127.514
5 | 0.872 | 0.00701 | -0.051 | 124.478
5.5 | 0.935 | 0.00822 | -0.052 | 113.715
6 | 0.998 | 0.00933 | -0.053 | 106.929
6.5 | 1.037 | 0.01063 | -0.054 | 97.51
7 | 1.094 | 0.01152 | -0.055 | 94.964
7.5 | 1.149 | 0.01215 | -0.056 | 94.623
8 | 1.202 | 0.01359 | -0.057 | 88.399
8.5 | 1.254 | 0.014 | -0.058 | 89.565
9 | 1.304 | 0.01476 | -0.059 | 88.36
9.5 | 1.352 | 0.01562 | -0.061 | 86.576
10 | 1.396 | 0.01653 | -0.062 | 84.425
10.5 | 1.435 | 0.0178 | -0.063 | 80.625
11 | 1.471 | 0.01854 | -0.064 | 79.359
11.5 | 1.503 | 0.01965 | -0.065 | 76.497
12 | 1.53 | 0.02077 | -0.066 | 73.692
12.5 | 1.553 | 0.02198 | -0.067 | 70.659
13 | 1.569 | 0.0242 | -0.068 | 64.816
13.5 | 1.58 | 0.02593 | -0.069 | 60.939
14 | 1.586 | 0.02721 | -0.07 | 58.284
14.5 | 1.586 | 0.02916 | -0.071 | 54.383
15 | 1.579 | 0.03082 | -0.072 | 51.235
15.5 | 1.566 | 0.03306 | -0.073 | 47.369
16 | 1.547 | 0.03508 | -0.074 | 44.093
16.5 | 1.52 | 0.03757 | -0.075 | 40.462
17 | 1.488 | 0.0403 | -0.076 | 36.924
17.5 | 1.448 | 0.0439 | -0.076 | 32.992
18 | 1.404 | 0.04688 | -0.077 | 29.955
18.5 | 1.353 | 0.05123 | -0.078 | 26.417
19 | 1.297 | 0.05566 | -0.078 | 23.302

## 94. Re 7M Mach 0.25 (2)
BIGFOIL.COM POLAR EXPORT
GA 40A220
GA 40A220 |  |  |  | Cl Max: | 1.5662 | at alpha= | 20 | deg
XFOIL ncrit=9 |  |  |  | L/D Max: | 147.154 | at alpha= | 4.5 | deg
Re: | 7000000 |  |  | Cd Min: | 0.07278 | at alpha= | 20 | deg
Mach: | 0.25 |  |  | Cl=0 at alpha= | -1.6851 | deg
|  |  |  | @ Cl=0.1, Cd= | 0.0042134
|  |  |  | @ Cl=0.4, Cd= | 0.0041742
|  |  |  | @ Cl=0.6, Cd= | 0.0044147
alpha (deg) | Cl | Cd | Cm | Cl/Cd
-20 | -1.2232 | 0.05972 | -0.1042 | -20.4823
-19.5 | -1.2118 | 0.05324 | -0.1087 | -22.7611
-19 | -1.2123 | 0.04704 | -0.1109 | -25.7717
-18.5 | -1.1988 | 0.04276 | -0.1115 | -28.0355
-18 | -1.1813 | 0.03894 | -0.1118 | -30.3364
-17.5 | -1.1641 | 0.03553 | -0.1113 | -32.7639
-17 | -1.1448 | 0.03241 | -0.1104 | -35.3224
-16.5 | -1.1208 | 0.02986 | -0.1091 | -37.5352
-16 | -1.0945 | 0.02762 | -0.1077 | -39.6271
-15.5 | -1.0701 | 0.0254 | -0.1058 | -42.1299
-15 | -1.0421 | 0.02355 | -0.1038 | -44.2505
-14.5 | -1.0145 | 0.02178 | -0.1015 | -46.5794
-14 | -0.9878 | 0.0201 | -0.0989 | -49.1443
-13.5 | -0.9601 | 0.01859 | -0.096 | -51.646
-13 | -0.9303 | 0.01724 | -0.0932 | -53.9617
-12.5 | -0.8995 | 0.01604 | -0.0902 | -56.0786
-12 | -0.8654 | 0.01501 | -0.0875 | -57.6549
-11.5 | -0.8318 | 0.01405 | -0.0845 | -59.2028
-11 | -0.8008 | 0.01307 | -0.081 | -61.2701
-10.5 | -0.768 | 0.0122 | -0.0775 | -62.9508
-10 | -0.735 | 0.01145 | -0.0739 | -64.1921
-9.5 | -0.6994 | 0.01085 | -0.0704 | -64.4608
-9 | -0.6631 | 0.0103 | -0.0669 | -64.3786
-8.5 | -0.6285 | 0.00978 | -0.0629 | -64.2638
-8 | -0.5943 | 0.00933 | -0.0586 | -63.6977
-7.5 | -0.5579 | 0.00896 | -0.0545 | -62.2656
-7 | -0.5213 | 0.00872 | -0.0503 | -59.7821
-6.5 | -0.4748 | 0.00845 | -0.0482 | -56.1893
-6 | -0.427 | 0.00818 | -0.0463 | -52.2005
-5.5 | -0.376 | 0.00795 | -0.0451 | -47.2956
-5 | -0.3234 | 0.00771 | -0.0442 | -41.9455
-4.5 | -0.2698 | 0.00748 | -0.0435 | -36.0695
-4 | -0.2161 | 0.00726 | -0.0429 | -29.7658
-3.5 | -0.1633 | 0.00701 | -0.0422 | -23.2953
-3 | -0.1175 | 0.00648 | -0.0402 | -18.1327
-2.5 | -0.0734 | 0.00575 | -0.0379 | -12.7652
-2 | -0.0308 | 0.00492 | -0.0354 | -6.2602
-1.5 | 0.0181 | 0.00438 | -0.034 | 4.1324
-1 | 0.0762 | 0.00425 | -0.0344 | 17.9294
-0.5 | 0.1348 | 0.00416 | -0.0348 | 32.4038
0 | 0.1953 | 0.00417 | -0.0356 | 46.8345
0.5 | 0.2565 | 0.00413 | -0.0365 | 62.1065
1 | 0.3185 | 0.00414 | -0.0377 | 76.9324
1.5 | 0.3786 | 0.00416 | -0.0384 | 91.0096
2 | 0.4389 | 0.0042 | -0.0392 | 104.5
2.5 | 0.4999 | 0.00424 | -0.0401 | 117.9009
3 | 0.5579 | 0.00435 | -0.0404 | 128.2529
3.5 | 0.6165 | 0.00444 | -0.0409 | 138.8514
4 | 0.6731 | 0.00462 | -0.0409 | 145.6926
4.5 | 0.724 | 0.00492 | -0.0398 | 147.1545
5 | 0.7481 | 0.00593 | -0.0337 | 126.1551
5.5 | 0.7604 | 0.00694 | -0.0252 | 109.5677
6 | 0.7731 | 0.00749 | -0.0165 | 103.2176
6.5 | 0.7857 | 0.00826 | -0.0083 | 95.1211
7 | 0.799 | 0.00916 | -0.0009 | 87.2271
7.5 | 0.814 | 0.01028 | 0.0056 | 79.1829
8 | 0.8334 | 0.01148 | 0.0109 | 72.5958
8.5 | 0.8589 | 0.01264 | 0.015 | 67.9509
9 | 0.8805 | 0.01404 | 0.0193 | 62.7137
9.5 | 0.9052 | 0.01544 | 0.0229 | 58.6269
10 | 0.9262 | 0.01706 | 0.0267 | 54.2907
11 | 0.9748 | 0.02041 | 0.0328 | 47.7609
11.5 | 1.0035 | 0.02206 | 0.0349 | 45.4896
12 | 1.0347 | 0.0237 | 0.0367 | 43.6582
12.5 | 1.0663 | 0.0255 | 0.0379 | 41.8157
13 | 1.1015 | 0.02736 | 0.0383 | 40.2595
13.5 | 1.1465 | 0.02925 | 0.0368 | 39.1966
14 | 1.2451 | 0.03229 | 0.0228 | 38.5599
14.5 | 1.3031 | 0.03462 | 0.0182 | 37.6401
15.5 | 1.4073 | 0.0404 | 0.0099 | 34.8342
16 | 1.4304 | 0.0433 | 0.0111 | 33.0346
16.5 | 1.4553 | 0.04605 | 0.0122 | 31.6026
17 | 1.4785 | 0.04899 | 0.0132 | 30.1796
17.5 | 1.4964 | 0.05249 | 0.0142 | 28.5083
18 | 1.5127 | 0.05614 | 0.0152 | 26.9451
18.5 | 1.5333 | 0.0595 | 0.0158 | 25.7697
19 | 1.5476 | 0.06355 | 0.0164 | 24.3525
19.5 | 1.558 | 0.06799 | 0.0168 | 22.9151
20 | 1.5662 | 0.07278 | 0.017 | 21.5196

## 95. Re 7M Mach 0.50 (1)
BIGFOIL.COM POLAR EXPORT
GA 40A220
GA 40A220 |  |  |  | Cl Max: | 1.398 | at alpha= | 9.5 | deg
JavaFoil+Calcfoil stall+Eppler ext transition |  |  |  | L/D Max: | 131.54 | at alpha= | 4 | deg
Re: | 7000000 |  |  | Cd Min: | 0.00508 | at alpha= | -1 | deg
Mach: | 0.5 |  |  | Cl=0 at alpha= | -1.6849 | deg
|  |  |  | @ Cl=0.1, Cd= | 0.00508
|  |  |  | @ Cl=0.4, Cd= | 0.0053965
|  |  |  | @ Cl=0.6, Cd= | 0.0056754
alpha (deg) | Cl | Cd | Cm | Cl/Cd
-20 | -1.075 | 0.14386 | 0.011 | -7.476
-19.5 | -1.036 | 0.14739 | 0.01 | -7.031
-19 | -1.004 | 0.14471 | 0.009 | -6.938
-18.5 | -0.979 | 0.15347 | 0.008 | -6.38
-18 | -0.96 | 0.13269 | 0.008 | -7.239
-17.5 | -0.932 | 0.12676 | 0.007 | -7.349
-17 | -0.897 | 0.12575 | 0.006 | -7.135
-16.5 | -0.864 | 0.12417 | 0.005 | -6.955
-16 | -0.835 | 0.11713 | 0.004 | -7.126
-15.5 | -0.803 | 0.11344 | 0.003 | -7.082
-15 | -0.773 | 0.1101 | 0.002 | -7.022
-14.5 | -0.745 | 0.10754 | 0.001 | -6.923
-14 | -0.716 | 0.10555 | 0.001 | -6.788
-13.5 | -0.688 | 0.09702 | 0 | -7.097
-13 | -0.659 | 0.09218 | -0.001 | -7.145
-12.5 | -0.629 | 0.08701 | -0.002 | -7.23
-12 | -0.598 | 0.09724 | -0.002 | -6.151
-11.5 | -0.665 | 0.02441 | -0.006 | -27.24
-11 | -0.64 | 0.02052 | -0.007 | -31.179
-10.5 | -0.513 | 0.07168 | -0.004 | -7.151
-10 | -0.572 | 0.01908 | -0.01 | -29.963
-9.5 | -0.544 | 0.01645 | -0.011 | -33.057
-9 | -0.501 | 0.01827 | -0.013 | -27.437
-8.5 | -0.558 | 0.05289 | -0.008 | -10.551
-8 | -0.737 | 0.01367 | -0.016 | -53.93
-7.5 | -0.731 | 0.01198 | -0.018 | -61.003
-7 | -0.698 | 0.01122 | -0.019 | -62.16
-6.5 | -0.651 | 0.01079 | -0.021 | -60.315
-6 | -0.596 | 0.01001 | -0.022 | -59.532
-5.5 | -0.536 | 0.00954 | -0.024 | -56.196
-5 | -0.47 | 0.0091 | -0.025 | -51.706
-4.5 | -0.402 | 0.00864 | -0.027 | -46.595
-4 | -0.333 | 0.00877 | -0.029 | -37.93
-3.5 | -0.262 | 0.00824 | -0.03 | -31.79
-3 | -0.191 | 0.00803 | -0.032 | -23.729
-2.5 | -0.119 | 0.00515 | -0.033 | -23.011
-2 | -0.046 | 0.0053 | -0.035 | -8.721
-1.5 | 0.027 | 0.00528 | -0.036 | 5.052
-1 | 0.1 | 0.00508 | -0.038 | 19.599
-0.5 | 0.172 | 0.00511 | -0.04 | 33.774
0 | 0.247 | 0.00511 | -0.041 | 48.448
0.5 | 0.321 | 0.00534 | -0.043 | 60.103
1 | 0.394 | 0.00539 | -0.044 | 73.197
1.5 | 0.468 | 0.00547 | -0.046 | 85.5
2 | 0.541 | 0.0055 | -0.047 | 98.441
2.5 | 0.615 | 0.00572 | -0.049 | 107.564
3 | 0.688 | 0.00592 | -0.05 | 116.254
3.5 | 0.761 | 0.00609 | -0.052 | 125.007
4 | 0.829 | 0.00631 | -0.054 | 131.54
4.5 | 0.901 | 0.00769 | -0.055 | 117.126
5 | 0.95 | 0.00938 | -0.055 | 101.312
5.5 | 1.014 | 0.01059 | -0.057 | 95.682
6 | 1.074 | 0.0129 | -0.058 | 83.225
6.5 | 1.135 | 0.01386 | -0.059 | 81.854
7 | 1.192 | 0.01485 | -0.06 | 80.3
7.5 | 1.245 | 0.01684 | -0.061 | 73.921
8 | 1.295 | 0.01796 | -0.063 | 72.119
8.5 | 1.339 | 0.0192 | -0.064 | 69.763
9 | 1.374 | 0.02059 | -0.065 | 66.739
9.5 | 1.398 | 0.02193 | -0.067 | 63.751
10 | 1.395 | 0.02368 | -0.068 | 58.907
10.5 | 1.342 | 0.02735 | -0.069 | 49.073
11 | 1.086 | 0.03048 | -0.07 | 35.642
11.5 | 0.894 | 0.03488 | -0.071 | 25.619
12 | 0.903 | 0.045 | -0.069 | 20.057
12.5 | 0.955 | 0.03826 | -0.073 | 24.971
13 | 0.98 | 0.04433 | -0.073 | 22.099
13.5 | 1.005 | 0.05075 | -0.074 | 19.797
14 | 0.921 | 0.11027 | -0.051 | 8.351
14.5 | 0.983 | 0.09044 | -0.063 | 10.866

## 96. Re 7M Mach 0.50 (2)
BIGFOIL.COM POLAR EXPORT
GA 40A220
GA 40A220 |  |  |  | Cl Max: | 1.3307 | at alpha= | 16.5 | deg
XFOIL ncrit=9 |  |  |  | L/D Max: | 158.649 | at alpha= | 4.5 | deg
Re: | 7000000 |  |  | Cd Min: | 0.16083 | at alpha= | 20 | deg
Mach: | 0.5 |  |  | Cl=0 at alpha= | -1.7037 | deg
|  |  |  | @ Cl=0.1, Cd= | 0.0044357
|  |  |  | @ Cl=0.4, Cd= | 0.0044126
|  |  |  | @ Cl=0.6, Cd= | 0.0045199
alpha (deg) | Cl | Cd | Cm | Cl/Cd
-15.5 | -0.4464 | 0.10682 | -0.1062 | -4.179
-15 | -0.4682 | 0.0947 | -0.113 | -4.944
-14.5 | -0.4937 | 0.08226 | -0.1207 | -6.0017
-14 | -0.5191 | 0.07077 | -0.1278 | -7.335
-13.5 | -0.5453 | 0.06045 | -0.1334 | -9.0207
-13 | -0.5759 | 0.05096 | -0.137 | -11.301
-12.5 | -0.6012 | 0.04301 | -0.1383 | -13.9781
-12 | -0.6277 | 0.03593 | -0.1372 | -17.4701
-11.5 | -0.6419 | 0.03044 | -0.134 | -21.0874
-10.5 | -0.664 | 0.02179 | -0.1227 | -30.4727
-10 | -0.6532 | 0.01903 | -0.1168 | -34.3248
-9.5 | -0.6319 | 0.01692 | -0.1112 | -37.3463
-9 | -0.6008 | 0.01531 | -0.1061 | -39.2423
-8.5 | -0.5682 | 0.01383 | -0.1011 | -41.0846
-8 | -0.5292 | 0.0127 | -0.0966 | -41.6693
-7.5 | -0.4953 | 0.01155 | -0.0914 | -42.8831
-7 | -0.4564 | 0.01067 | -0.0866 | -42.7741
-6.5 | -0.4156 | 0.00991 | -0.082 | -41.9374
-6 | -0.3756 | 0.00927 | -0.0771 | -40.5178
-5.5 | -0.3364 | 0.00873 | -0.0719 | -38.5338
-5 | -0.2954 | 0.00832 | -0.0667 | -35.5048
-4.5 | -0.2575 | 0.00808 | -0.0608 | -31.8688
-4 | -0.2059 | 0.00782 | -0.0577 | -26.3299
-3.5 | -0.1506 | 0.00755 | -0.0554 | -19.947
-3 | -0.0973 | 0.00719 | -0.0529 | -13.5327
-2.5 | -0.0647 | 0.00624 | -0.0468 | -10.3686
-2 | -0.0288 | 0.00525 | -0.0415 | -5.4857
-1.5 | 0.0198 | 0.00461 | -0.0384 | 4.295
-1 | 0.086 | 0.00445 | -0.0385 | 19.3258
-0.5 | 0.1547 | 0.00438 | -0.0392 | 35.3196
0 | 0.224 | 0.00434 | -0.0399 | 51.6129
0.5 | 0.2942 | 0.00437 | -0.0409 | 67.3227
1 | 0.3629 | 0.00438 | -0.0416 | 82.8539
1.5 | 0.4312 | 0.00444 | -0.0422 | 97.1171
2 | 0.5026 | 0.00445 | -0.0433 | 112.9438
2.5 | 0.571 | 0.00449 | -0.0438 | 127.1715
3 | 0.6389 | 0.00456 | -0.044 | 140.1096
3.5 | 0.7037 | 0.00473 | -0.0436 | 148.7738
4 | 0.7673 | 0.00486 | -0.0428 | 157.8807
4.5 | 0.8218 | 0.00518 | -0.0402 | 158.6486
5 | 0.8283 | 0.00601 | -0.0285 | 137.8203
5.5 | 0.7863 | 0.00758 | -0.0088 | 103.7335
6 | 0.7791 | 0.00926 | 0.0029 | 84.1361
6.5 | 0.762 | 0.01186 | 0.0144 | 64.2496
7 | 0.7639 | 0.01424 | 0.0224 | 53.6447
7.5 | 0.7742 | 0.01651 | 0.0288 | 46.8928
8 | 0.7914 | 0.01869 | 0.0341 | 42.3435
8.5 | 0.8152 | 0.02082 | 0.0383 | 39.1547
9 | 0.8432 | 0.02291 | 0.0418 | 36.8049
9.5 | 0.8689 | 0.02528 | 0.0452 | 34.371
10 | 0.8902 | 0.02803 | 0.0486 | 31.7588
10.5 | 0.922 | 0.03042 | 0.051 | 30.309
11 | 0.9565 | 0.03287 | 0.0529 | 29.0995
11.5 | 0.9933 | 0.03535 | 0.0545 | 28.099
12 | 1.0318 | 0.03787 | 0.056 | 27.2458
12.5 | 1.0696 | 0.0408 | 0.0568 | 26.2157
13 | 1.1097 | 0.04373 | 0.0574 | 25.3762
13.5 | 1.1492 | 0.04705 | 0.0576 | 24.4251
14 | 1.1915 | 0.05109 | 0.0561 | 23.3216
14.5 | 1.2472 | 0.05611 | 0.0511 | 22.2278
15 | 1.2876 | 0.06125 | 0.0486 | 21.022
15.5 | 1.3305 | 0.06829 | 0.0425 | 19.4831
16.5 | 1.3307 | 0.08472 | 0.0386 | 15.707
17 | 1.3086 | 0.09388 | 0.0373 | 13.9391
17.5 | 1.2822 | 0.10382 | 0.0348 | 12.3502
18 | 1.2562 | 0.11421 | 0.0311 | 10.999
18.5 | 1.2245 | 0.12562 | 0.0259 | 9.7477
19 | 1.1972 | 0.13713 | 0.0199 | 8.7304
19.5 | 1.1705 | 0.14894 | 0.0129 | 7.8589
20 | 1.1481 | 0.16083 | 0.0054 | 7.1386

## 97. Re 8M Mach 0.00 (1)
BIGFOIL.COM POLAR EXPORT
GA 40A220
GA 40A220 |  |  |  | Cl Max: | 1.685 | at alpha= | 16.5 | deg
JavaFoil+Calcfoil stall+Eppler ext transition |  |  |  | L/D Max: | 124.238 | at alpha= | 4.5 | deg
Re: | 8000000 |  |  | Cd Min: | 0.00469 | at alpha= | -0.5 | deg
Mach: | 0 |  |  | Cl=0 at alpha= | -1.6825 | deg
|  |  |  | @ Cl=0.1, Cd= | 0.0047211
|  |  |  | @ Cl=0.4, Cd= | 0.0049268
|  |  |  | @ Cl=0.6, Cd= | 0.0053057
alpha (deg) | Cl | Cd | Cm | Cl/Cd
-20 | -0.904 | 0.13018 | 0.01 | -6.944
-19.5 | -0.929 | 0.11513 | 0.01 | -8.072
-19 | -0.973 | 0.08593 | 0.01 | -11.322
-18.5 | -1.035 | 0.05174 | 0.01 | -20.011
-18 | -1.061 | 0.04326 | 0.009 | -24.52
-17.5 | -1.086 | 0.03556 | 0.008 | -30.54
-17 | -1.101 | 0.03177 | 0.007 | -34.655
-16.5 | -1.113 | 0.02872 | 0.006 | -38.747
-16 | -1.122 | 0.02615 | 0.005 | -42.904
-15.5 | -1.128 | 0.02362 | 0.004 | -47.748
-15 | -1.128 | 0.02195 | 0.003 | -51.385
-14.5 | -1.125 | 0.02063 | 0.002 | -54.539
-14 | -1.119 | 0.01912 | 0.001 | -58.52
-13.5 | -1.109 | 0.01779 | 0 | -62.347
-13 | -1.096 | 0.01655 | -0.001 | -66.213
-12.5 | -1.079 | 0.01563 | -0.003 | -69.06
-12 | -1.058 | 0.01465 | -0.004 | -72.226
-11.5 | -1.033 | 0.01302 | -0.005 | -79.338
-11 | -1.004 | 0.01234 | -0.006 | -81.301
-10.5 | -0.97 | 0.01175 | -0.008 | -82.594
-10 | -0.935 | 0.01108 | -0.009 | -84.429
-9.5 | -0.898 | 0.01088 | -0.01 | -82.566
-9 | -0.853 | 0.01049 | -0.012 | -81.347
-8.5 | -0.805 | 0.00974 | -0.013 | -82.666
-8 | -0.755 | 0.00933 | -0.014 | -80.899
-7.5 | -0.702 | 0.00915 | -0.015 | -76.752
-7 | -0.647 | 0.00882 | -0.017 | -73.388
-6.5 | -0.591 | 0.00857 | -0.018 | -68.883
-6 | -0.532 | 0.00826 | -0.019 | -64.436
-5.5 | -0.473 | 0.00831 | -0.021 | -56.865
-5 | -0.413 | 0.00811 | -0.022 | -50.868
-4.5 | -0.352 | 0.00766 | -0.023 | -45.902
-4 | -0.29 | 0.00753 | -0.025 | -38.513
-3.5 | -0.228 | 0.00727 | -0.026 | -31.336
-3 | -0.166 | 0.00538 | -0.027 | -30.773
-2.5 | -0.103 | 0.00492 | -0.029 | -20.915
-2 | -0.04 | 0.0049 | -0.03 | -8.17
-1.5 | 0.023 | 0.00488 | -0.032 | 4.738
-1 | 0.086 | 0.00473 | -0.033 | 18.244
-0.5 | 0.149 | 0.00469 | -0.034 | 31.875
0 | 0.214 | 0.00482 | -0.036 | 44.449
0.5 | 0.278 | 0.00488 | -0.037 | 56.928
1 | 0.342 | 0.00489 | -0.038 | 69.904
1.5 | 0.405 | 0.00493 | -0.04 | 82.273
2 | 0.469 | 0.00507 | -0.041 | 92.444
2.5 | 0.532 | 0.00516 | -0.042 | 103.191
3 | 0.596 | 0.0053 | -0.044 | 112.355
3.5 | 0.659 | 0.00539 | -0.045 | 122.417
4 | 0.72 | 0.00592 | -0.046 | 121.557
4.5 | 0.783 | 0.0063 | -0.048 | 124.238
5 | 0.845 | 0.00713 | -0.049 | 118.552
5.5 | 0.906 | 0.008 | -0.05 | 113.282
6 | 0.967 | 0.00909 | -0.052 | 106.348
6.5 | 1.027 | 0.0099 | -0.053 | 103.827
7 | 1.087 | 0.00997 | -0.054 | 109.035
7.5 | 1.121 | 0.01116 | -0.054 | 100.47
8 | 1.175 | 0.01175 | -0.056 | 100.038
8.5 | 1.226 | 0.01268 | -0.057 | 96.699
9 | 1.277 | 0.01331 | -0.058 | 95.889
9.5 | 1.326 | 0.01402 | -0.059 | 94.559
10 | 1.372 | 0.01477 | -0.06 | 92.899
10.5 | 1.415 | 0.01557 | -0.061 | 90.904
11 | 1.456 | 0.01666 | -0.062 | 87.377
11.5 | 1.493 | 0.0173 | -0.063 | 86.311
12 | 1.528 | 0.01825 | -0.064 | 83.711
12.5 | 1.559 | 0.01925 | -0.066 | 80.957
13 | 1.587 | 0.02031 | -0.067 | 78.159
13.5 | 1.611 | 0.02221 | -0.068 | 72.532
14 | 1.632 | 0.02358 | -0.068 | 69.239
14.5 | 1.65 | 0.0247 | -0.07 | 66.809
15 | 1.664 | 0.02612 | -0.07 | 63.723
15.5 | 1.675 | 0.02758 | -0.071 | 60.734
16 | 1.682 | 0.02936 | -0.072 | 57.281
16.5 | 1.685 | 0.03084 | -0.073 | 54.637
17 | 1.685 | 0.03268 | -0.074 | 51.565
17.5 | 1.681 | 0.03454 | -0.075 | 48.669
18 | 1.675 | 0.03686 | -0.076 | 45.436
18.5 | 1.664 | 0.03943 | -0.077 | 42.205
19 | 1.651 | 0.04164 | -0.077 | 39.649
19.5 | 1.635 | 0.04463 | -0.078 | 36.642
20 | 1.618 | 0.04685 | -0.079 | 34.533

## 98. Re 8M Mach 0.00 (2)
BIGFOIL.COM POLAR EXPORT
GA 40A220
GA 40A220 |  |  |  | Cl Max: | 1.6137 | at alpha= | 20 | deg
XFOIL ncrit=9 |  |  |  | L/D Max: | 141.138 | at alpha= | 4 | deg
Re: | 8000000 |  |  | Cd Min: | 0.05675 | at alpha= | 20 | deg
Mach: | 0 |  |  | Cl=0 at alpha= | -1.7141 | deg
|  |  |  | @ Cl=0.1, Cd= | 0.0040949
|  |  |  | @ Cl=0.4, Cd= | 0.00402
|  |  |  | @ Cl=0.6, Cd= | 0.0043743
alpha (deg) | Cl | Cd | Cm | Cl/Cd
-19.5 | -1.2972 | 0.0349 | -0.0968 | -37.1691
-19 | -1.2731 | 0.03224 | -0.0973 | -39.4882
-18.5 | -1.2488 | 0.02996 | -0.0971 | -41.6822
-18 | -1.2244 | 0.02784 | -0.0966 | -43.9799
-17.5 | -1.1993 | 0.02592 | -0.0956 | -46.2693
-17 | -1.1729 | 0.02421 | -0.0945 | -48.4469
-16.5 | -1.1452 | 0.02267 | -0.0932 | -50.5161
-16 | -1.1176 | 0.02122 | -0.0917 | -52.6673
-15.5 | -1.0952 | 0.01958 | -0.0894 | -55.9346
-15 | -1.0686 | 0.01826 | -0.0872 | -58.5214
-14.5 | -1.041 | 0.01704 | -0.085 | -61.0915
-14 | -1.011 | 0.01598 | -0.0827 | -63.2666
-13.5 | -0.9813 | 0.01499 | -0.0803 | -65.4636
-13 | -0.9496 | 0.0141 | -0.0779 | -67.3475
-12.5 | -0.9186 | 0.01328 | -0.0752 | -69.1717
-12 | -0.8848 | 0.01257 | -0.0727 | -70.3898
-11.5 | -0.8543 | 0.01184 | -0.0696 | -72.1537
-11 | -0.8238 | 0.01117 | -0.0662 | -73.7511
-10.5 | -0.7906 | 0.01062 | -0.063 | -74.4444
-10 | -0.7573 | 0.01014 | -0.0596 | -74.6844
-9.5 | -0.7222 | 0.00975 | -0.0564 | -74.0718
-9 | -0.6863 | 0.00937 | -0.0531 | -73.2444
-8.5 | -0.6535 | 0.00902 | -0.0489 | -72.4501
-8 | -0.6171 | 0.00879 | -0.0455 | -70.2048
-7.5 | -0.5715 | 0.00852 | -0.0439 | -67.0775
-7 | -0.5235 | 0.00827 | -0.0428 | -63.3011
-6.5 | -0.4747 | 0.00803 | -0.0418 | -59.1158
-6 | -0.4253 | 0.0078 | -0.0409 | -54.5256
-5.5 | -0.3739 | 0.0076 | -0.0404 | -49.1974
-5 | -0.3216 | 0.00738 | -0.0401 | -43.5772
-4.5 | -0.2687 | 0.00717 | -0.0399 | -37.4756
-4 | -0.2158 | 0.00697 | -0.0396 | -30.9613
-3.5 | -0.1638 | 0.00673 | -0.0392 | -24.3388
-3 | -0.1164 | 0.00628 | -0.038 | -18.535
-2 | -0.0255 | 0.00498 | -0.0349 | -5.1205
-1.5 | 0.0191 | 0.00429 | -0.0332 | 4.4522
-1 | 0.0746 | 0.00414 | -0.0335 | 18.0193
-0.5 | 0.1309 | 0.00404 | -0.0339 | 32.401
0 | 0.1887 | 0.00401 | -0.0346 | 47.0574
0.5 | 0.2477 | 0.00396 | -0.0356 | 62.5505
1 | 0.3067 | 0.00397 | -0.0366 | 77.2544
1.5 | 0.3642 | 0.00402 | -0.0372 | 90.597
2 | 0.4232 | 0.00402 | -0.0383 | 105.2736
2.5 | 0.4803 | 0.00412 | -0.0389 | 116.5777
3 | 0.5364 | 0.00423 | -0.0393 | 126.8085
3.5 | 0.5921 | 0.00434 | -0.0397 | 136.4286
4 | 0.645 | 0.00457 | -0.0396 | 141.1379
4.5 | 0.6882 | 0.00509 | -0.0376 | 135.2063
5 | 0.7138 | 0.00609 | -0.0322 | 117.2085
5.5 | 0.7432 | 0.00682 | -0.0276 | 108.9736
6 | 0.7717 | 0.00731 | -0.0227 | 105.5677
6.5 | 0.7871 | 0.00785 | -0.0151 | 100.2675
7 | 0.8098 | 0.0084 | -0.0093 | 96.4048
7.5 | 0.829 | 0.00911 | -0.0033 | 90.9989
8 | 0.8522 | 0.00986 | 0.0017 | 86.43
8.5 | 0.8744 | 0.01077 | 0.0064 | 81.1885
9 | 0.8994 | 0.01173 | 0.0103 | 76.6752
9.5 | 0.9236 | 0.01282 | 0.0141 | 72.0437
10 | 0.9462 | 0.01408 | 0.0178 | 67.2017
10.5 | 0.9676 | 0.01548 | 0.0215 | 62.5065
11 | 0.9938 | 0.01676 | 0.0242 | 59.2959
11.5 | 1.0201 | 0.01811 | 0.0267 | 56.328
12 | 1.0465 | 0.01956 | 0.029 | 53.502
12.5 | 1.0762 | 0.02095 | 0.0306 | 51.3699
13 | 1.107 | 0.02238 | 0.032 | 49.4638
13.5 | 1.1397 | 0.02395 | 0.0325 | 47.5866
14 | 1.1905 | 0.02568 | 0.029 | 46.359
14.5 | 1.3049 | 0.02803 | 0.0116 | 46.5537
15 | 1.3702 | 0.02986 | 0.005 | 45.8875
15.5 | 1.4073 | 0.03223 | 0.0035 | 43.6643
16 | 1.45 | 0.03459 | 0.0008 | 41.9196
16.5 | 1.4742 | 0.03694 | 0.0017 | 39.908
17 | 1.4995 | 0.03919 | 0.0024 | 38.2623
17.5 | 1.5217 | 0.04178 | 0.0032 | 36.4217
18 | 1.5409 | 0.04462 | 0.004 | 34.5338
18.5 | 1.5616 | 0.04734 | 0.0047 | 32.9869
19 | 1.5774 | 0.0506 | 0.0053 | 31.1739
19.5 | 1.5959 | 0.05364 | 0.0057 | 29.7521
20 | 1.6137 | 0.05675 | 0.006 | 28.4352

## 99. Re 8M Mach 0.10 (1)
BIGFOIL.COM POLAR EXPORT
GA 40A220
GA 40A220 |  |  |  | Cl Max: | 1.668 | at alpha= | 16 | deg
JavaFoil+Calcfoil stall+Eppler ext transition |  |  |  | L/D Max: | 123.282 | at alpha= | 4.5 | deg
Re: | 8000000 |  |  | Cd Min: | 0.00468 | at alpha= | -0.5 | deg
Mach: | 0.1 |  |  | Cl=0 at alpha= | -1.6825 | deg
|  |  |  | @ Cl=0.1, Cd= | 0.0047117
|  |  |  | @ Cl=0.4, Cd= | 0.0049345
|  |  |  | @ Cl=0.6, Cd= | 0.0053022
alpha (deg) | Cl | Cd | Cm | Cl/Cd
-20 | -0.842 | 0.14357 | 0.009 | -5.863
-19.5 | -0.866 | 0.13183 | 0.009 | -6.568
-19 | -0.889 | 0.12001 | 0.009 | -7.412
-18.5 | -0.927 | 0.09641 | 0.009 | -9.614
-18 | -1.004 | 0.05202 | 0.009 | -19.291
-17.5 | -1.038 | 0.04038 | 0.008 | -25.7
-17 | -1.062 | 0.03411 | 0.007 | -31.123
-16.5 | -1.079 | 0.03038 | 0.006 | -35.499
-16 | -1.092 | 0.0273 | 0.005 | -40.014
-15.5 | -1.101 | 0.02496 | 0.004 | -44.11
-15 | -1.107 | 0.02264 | 0.003 | -48.873
-14.5 | -1.107 | 0.02122 | 0.002 | -52.155
-14 | -1.104 | 0.01965 | 0.001 | -56.163
-13.5 | -1.097 | 0.01824 | 0 | -60.152
-13 | -1.087 | 0.0169 | -0.001 | -64.274
-12.5 | -1.072 | 0.01598 | -0.003 | -67.074
-12 | -1.052 | 0.01498 | -0.004 | -70.245
-11.5 | -1.028 | 0.01381 | -0.005 | -74.453
-11 | -1.002 | 0.0125 | -0.006 | -80.14
-10.5 | -0.97 | 0.0119 | -0.008 | -81.458
-10 | -0.935 | 0.01124 | -0.009 | -83.159
-9.5 | -0.898 | 0.01098 | -0.01 | -81.804
-9 | -0.855 | 0.01059 | -0.012 | -80.744
-8.5 | -0.808 | 0.00974 | -0.013 | -82.938
-8 | -0.757 | 0.00938 | -0.014 | -80.752
-7.5 | -0.705 | 0.00923 | -0.016 | -76.325
-7 | -0.65 | 0.00891 | -0.017 | -72.982
-6.5 | -0.593 | 0.00856 | -0.018 | -69.296
-6 | -0.535 | 0.00834 | -0.02 | -64.075
-5.5 | -0.475 | 0.00841 | -0.021 | -56.463
-5 | -0.414 | 0.0081 | -0.022 | -51.165
-4.5 | -0.353 | 0.00787 | -0.024 | -44.874
-4 | -0.291 | 0.00752 | -0.025 | -38.725
-3.5 | -0.229 | 0.00732 | -0.026 | -31.302
-3 | -0.166 | 0.00541 | -0.028 | -30.785
-2.5 | -0.103 | 0.00487 | -0.029 | -21.237
-2 | -0.04 | 0.00489 | -0.03 | -8.233
-1.5 | 0.023 | 0.00487 | -0.032 | 4.774
-1 | 0.087 | 0.00472 | -0.033 | 18.395
-0.5 | 0.15 | 0.00468 | -0.034 | 32.131
0 | 0.215 | 0.00487 | -0.036 | 44.205
0.5 | 0.279 | 0.00487 | -0.037 | 57.3
1 | 0.343 | 0.00489 | -0.038 | 70.244
1.5 | 0.407 | 0.00494 | -0.04 | 82.359
2 | 0.471 | 0.00502 | -0.041 | 93.772
2.5 | 0.535 | 0.00521 | -0.043 | 102.675
3 | 0.599 | 0.0053 | -0.044 | 113.011
3.5 | 0.663 | 0.00544 | -0.045 | 121.859
4 | 0.724 | 0.0059 | -0.047 | 122.589
4.5 | 0.786 | 0.00638 | -0.048 | 123.282
5 | 0.849 | 0.00712 | -0.049 | 119.242
5.5 | 0.911 | 0.00806 | -0.051 | 113.048
6 | 0.972 | 0.00914 | -0.052 | 106.296
6.5 | 1.032 | 0.00993 | -0.053 | 103.953
7 | 1.081 | 0.01053 | -0.054 | 102.611
7.5 | 1.126 | 0.01125 | -0.055 | 100.063
8 | 1.178 | 0.01251 | -0.056 | 94.135
8.5 | 1.231 | 0.01281 | -0.057 | 96.028
9 | 1.281 | 0.01349 | -0.058 | 94.997
9.5 | 1.33 | 0.01419 | -0.059 | 93.75
10 | 1.376 | 0.01496 | -0.06 | 91.99
10.5 | 1.419 | 0.01578 | -0.062 | 89.925
11 | 1.459 | 0.01694 | -0.063 | 86.131
11.5 | 1.495 | 0.01757 | -0.064 | 85.105
12 | 1.529 | 0.01858 | -0.065 | 82.279
12.5 | 1.559 | 0.01961 | -0.066 | 79.52
13 | 1.586 | 0.02069 | -0.067 | 76.668
13.5 | 1.608 | 0.02261 | -0.068 | 71.145
14 | 1.628 | 0.02402 | -0.069 | 67.799
14.5 | 1.644 | 0.02536 | -0.07 | 64.838
15 | 1.656 | 0.02665 | -0.071 | 62.126
15.5 | 1.664 | 0.02825 | -0.072 | 58.901
16 | 1.668 | 0.02997 | -0.073 | 55.655
16.5 | 1.668 | 0.03162 | -0.074 | 52.751
17 | 1.665 | 0.03348 | -0.074 | 49.719
17.5 | 1.658 | 0.03549 | -0.075 | 46.705
18 | 1.647 | 0.0377 | -0.076 | 43.687
18.5 | 1.632 | 0.04048 | -0.077 | 40.316
19 | 1.615 | 0.04338 | -0.078 | 37.218
19.5 | 1.594 | 0.04623 | -0.078 | 34.486
20 | 1.573 | 0.04859 | -0.079 | 32.366

## 100. Re 8M Mach 0.10 (2)
BIGFOIL.COM POLAR EXPORT
GA 40A220
GA 40A220 |  |  |  | Cl Max: | 1.6081 | at alpha= | 20 | deg
XFOIL ncrit=9 |  |  |  | L/D Max: | 142.013 | at alpha= | 4 | deg
Re: | 8000000 |  |  | Cd Min: | 0.05908 | at alpha= | 20 | deg
Mach: | 0.1 |  |  | Cl=0 at alpha= | -1.7152 | deg
|  |  |  | @ Cl=0.1, Cd= | 0.004106
|  |  |  | @ Cl=0.4, Cd= | 0.00403
|  |  |  | @ Cl=0.6, Cd= | 0.0043674
alpha (deg) | Cl | Cd | Cm | Cl/Cd
-20 | -1.3274 | 0.04047 | -0.0948 | -32.7996
-19.5 | -1.2934 | 0.03679 | -0.099 | -35.1563
-19 | -1.2708 | 0.03379 | -0.0997 | -37.6088
-18.5 | -1.2463 | 0.03138 | -0.0996 | -39.7164
-18 | -1.2216 | 0.02913 | -0.0991 | -41.9361
-17.5 | -1.1977 | 0.02702 | -0.0982 | -44.3264
-17 | -1.173 | 0.02506 | -0.0969 | -46.8077
-16.5 | -1.146 | 0.02339 | -0.0956 | -48.9953
-16 | -1.1173 | 0.02192 | -0.0941 | -50.9717
-15.5 | -1.0917 | 0.02035 | -0.0921 | -53.6462
-15 | -1.0656 | 0.01893 | -0.0899 | -56.2916
-14.5 | -1.0387 | 0.0176 | -0.0875 | -59.017
-14 | -1.0094 | 0.01646 | -0.0852 | -61.3244
-13.5 | -0.98 | 0.01539 | -0.0826 | -63.6777
-13 | -0.9487 | 0.01444 | -0.0801 | -65.6994
-12.5 | -0.9175 | 0.01358 | -0.0774 | -67.5626
-12 | -0.8835 | 0.01283 | -0.0749 | -68.862
-11.5 | -0.8513 | 0.01211 | -0.0719 | -70.2973
-11 | -0.8219 | 0.01136 | -0.0683 | -72.3504
-10.5 | -0.7885 | 0.01077 | -0.0651 | -73.2126
-10 | -0.7556 | 0.01026 | -0.0616 | -73.6452
-9.5 | -0.7203 | 0.00984 | -0.0583 | -73.2012
-9 | -0.6843 | 0.00945 | -0.055 | -72.4127
-8.5 | -0.6506 | 0.00907 | -0.051 | -71.731
-8 | -0.6174 | 0.00884 | -0.0468 | -69.8416
-7.5 | -0.5723 | 0.00855 | -0.045 | -66.9357
-7 | -0.5246 | 0.0083 | -0.0437 | -63.2048
-6.5 | -0.4757 | 0.00807 | -0.0426 | -58.9467
-6 | -0.4264 | 0.00783 | -0.0416 | -54.4572
-5.5 | -0.3748 | 0.00762 | -0.041 | -49.1864
-5 | -0.3224 | 0.0074 | -0.0406 | -43.5676
-4.5 | -0.2692 | 0.00719 | -0.0404 | -37.4409
-4 | -0.2162 | 0.00699 | -0.0401 | -30.9299
-3.5 | -0.1639 | 0.00676 | -0.0397 | -24.2456
-3 | -0.1162 | 0.0063 | -0.0384 | -18.4444
-2.5 | -0.0703 | 0.00568 | -0.0368 | -12.3768
-2 | -0.0254 | 0.00499 | -0.0351 | -5.0902
-1.5 | 0.0192 | 0.0043 | -0.0334 | 4.4651
-1 | 0.0751 | 0.00415 | -0.0336 | 18.0964
-0.5 | 0.1317 | 0.00405 | -0.0341 | 32.5185
0 | 0.1899 | 0.00401 | -0.0348 | 47.3566
0.5 | 0.2493 | 0.00397 | -0.0358 | 62.796
1 | 0.3086 | 0.00398 | -0.0367 | 77.5377
1.5 | 0.3665 | 0.00403 | -0.0374 | 90.9429
2 | 0.4259 | 0.00403 | -0.0384 | 105.6824
2.5 | 0.4833 | 0.00413 | -0.0391 | 117.0218
3 | 0.5397 | 0.00424 | -0.0395 | 127.2877
3.5 | 0.5958 | 0.00435 | -0.0399 | 136.9655
4 | 0.649 | 0.00457 | -0.0397 | 142.0131
4.5 | 0.6927 | 0.00509 | -0.0378 | 136.0904
5 | 0.7175 | 0.0061 | -0.0322 | 117.623
6 | 0.7707 | 0.00731 | -0.0215 | 105.4309
6.5 | 0.7862 | 0.0079 | -0.0139 | 99.519
7 | 0.8082 | 0.00848 | -0.0079 | 95.3066
7.5 | 0.8269 | 0.00924 | -0.0018 | 89.4913
8 | 0.8498 | 0.01005 | 0.0031 | 84.5572
8.5 | 0.8719 | 0.011 | 0.0078 | 79.2636
9 | 0.8977 | 0.012 | 0.0117 | 74.8083
9.5 | 0.9212 | 0.01316 | 0.0155 | 70
10 | 0.9433 | 0.01449 | 0.0193 | 65.1001
10.5 | 0.965 | 0.01592 | 0.0229 | 60.6156
11 | 0.9909 | 0.01727 | 0.0257 | 57.377
11.5 | 1.0179 | 0.01865 | 0.0281 | 54.5791
12 | 1.0466 | 0.02003 | 0.0301 | 52.2516
12.5 | 1.0758 | 0.02152 | 0.0318 | 49.9907
13 | 1.1058 | 0.0231 | 0.0331 | 47.8701
13.5 | 1.1414 | 0.02455 | 0.0335 | 46.4929
14 | 1.1948 | 0.02657 | 0.0291 | 44.968
14.5 | 1.3058 | 0.02884 | 0.0128 | 45.2774
15 | 1.3687 | 0.03081 | 0.0066 | 44.4239
15.5 | 1.4071 | 0.03323 | 0.005 | 42.3443
16 | 1.4477 | 0.03589 | 0.0024 | 40.3371
16.5 | 1.4753 | 0.038 | 0.0032 | 38.8237
17 | 1.4979 | 0.0406 | 0.0041 | 36.8941
17.5 | 1.5208 | 0.04317 | 0.0049 | 35.2282
18 | 1.5402 | 0.04606 | 0.0057 | 33.439
18.5 | 1.5569 | 0.04928 | 0.0065 | 31.5929
19 | 1.5781 | 0.0521 | 0.007 | 30.2898
19.5 | 1.5946 | 0.05541 | 0.0075 | 28.7782
20 | 1.6081 | 0.05908 | 0.0079 | 27.219

## 101. Re 8M Mach 0.25 (1)
BIGFOIL.COM POLAR EXPORT
GA 40A220
GA 40A220 |  |  |  | Cl Max: | 1.588 | at alpha= | 14 | deg
JavaFoil+Calcfoil stall+Eppler ext transition |  |  |  | L/D Max: | 124.366 | at alpha= | 3.5 | deg
Re: | 8000000 |  |  | Cd Min: | 0.00477 | at alpha= | -0.5 | deg
Mach: | 0.25 |  |  | Cl=0 at alpha= | -1.6846 | deg
|  |  |  | @ Cl=0.1, Cd= | 0.0049195
|  |  |  | @ Cl=0.4, Cd= | 0.0050095
|  |  |  | @ Cl=0.6, Cd= | 0.0053669
alpha (deg) | Cl | Cd | Cm | Cl/Cd
-17.5 | -0.614 | 0.12982 | 0.005 | -4.728
-17 | -0.66 | 0.12185 | 0.005 | -5.415
-16.5 | -0.705 | 0.11047 | 0.004 | -6.379
-16 | -0.752 | 0.0951 | 0.004 | -7.912
-15.5 | -0.785 | 0.09076 | 0.003 | -8.651
-15 | -0.895 | 0.0384 | 0.003 | -23.303
-14.5 | -0.942 | 0.0286 | 0.002 | -32.936
-14 | -0.972 | 0.02412 | 0.001 | -40.303
-13.5 | -0.991 | 0.02158 | 0 | -45.926
-13 | -1.003 | 0.01958 | -0.001 | -51.21
-12.5 | -1.008 | 0.01803 | -0.003 | -55.889
-12 | -1.004 | 0.01688 | -0.004 | -59.482
-11.5 | -0.995 | 0.01532 | -0.005 | -64.921
-11 | -0.979 | 0.01415 | -0.007 | -69.21
-10.5 | -0.956 | 0.01377 | -0.008 | -69.432
-10 | -0.929 | 0.01205 | -0.009 | -77.145
-9.5 | -0.895 | 0.01142 | -0.01 | -78.39
-9 | -0.86 | 0.01118 | -0.012 | -76.872
-8.5 | -0.819 | 0.01014 | -0.013 | -80.751
-8 | -0.77 | 0.00974 | -0.015 | -79.14
-7.5 | -0.719 | 0.00952 | -0.016 | -75.467
-7 | -0.664 | 0.00921 | -0.017 | -72.093
-6.5 | -0.607 | 0.00884 | -0.019 | -68.681
-6 | -0.548 | 0.00852 | -0.02 | -64.248
-5.5 | -0.487 | 0.00867 | -0.021 | -56.158
-5 | -0.425 | 0.00833 | -0.023 | -51.042
-4.5 | -0.363 | 0.00802 | -0.024 | -45.191
-4 | -0.299 | 0.00768 | -0.026 | -38.965
-3.5 | -0.235 | 0.00741 | -0.027 | -31.735
-3 | -0.171 | 0.00553 | -0.028 | -30.91
-2.5 | -0.106 | 0.00485 | -0.03 | -21.897
-2 | -0.041 | 0.00494 | -0.031 | -8.366
-1.5 | 0.024 | 0.00496 | -0.033 | 4.813
-1 | 0.089 | 0.00495 | -0.034 | 18.019
-0.5 | 0.154 | 0.00477 | -0.035 | 32.359
0 | 0.221 | 0.00492 | -0.037 | 44.941
0.5 | 0.287 | 0.00497 | -0.038 | 57.799
1 | 0.353 | 0.00493 | -0.04 | 71.485
1.5 | 0.418 | 0.00504 | -0.041 | 83.019
2 | 0.484 | 0.00514 | -0.042 | 94.111
2.5 | 0.55 | 0.00529 | -0.044 | 104.006
3 | 0.615 | 0.00539 | -0.045 | 114.202
3.5 | 0.681 | 0.00548 | -0.047 | 124.366
4 | 0.743 | 0.00633 | -0.048 | 117.452
4.5 | 0.808 | 0.0065 | -0.049 | 124.347
5 | 0.872 | 0.0074 | -0.051 | 117.835
5.5 | 0.935 | 0.0084 | -0.052 | 111.314
6 | 0.998 | 0.0099 | -0.053 | 100.825
6.5 | 1.038 | 0.0105 | -0.054 | 98.876
7 | 1.095 | 0.01131 | -0.055 | 96.803
7.5 | 1.151 | 0.01172 | -0.056 | 98.183
8 | 1.203 | 0.01326 | -0.057 | 90.704
8.5 | 1.255 | 0.01368 | -0.058 | 91.787
9 | 1.306 | 0.01439 | -0.06 | 90.698
9.5 | 1.354 | 0.01526 | -0.061 | 88.704
10 | 1.397 | 0.01613 | -0.062 | 86.633
10.5 | 1.437 | 0.01709 | -0.063 | 84.061
11 | 1.473 | 0.01837 | -0.064 | 80.158
11.5 | 1.505 | 0.01915 | -0.065 | 78.578
12 | 1.532 | 0.02024 | -0.066 | 75.684
12.5 | 1.553 | 0.02226 | -0.067 | 69.793
13 | 1.57 | 0.02361 | -0.068 | 66.52
13.5 | 1.582 | 0.02511 | -0.069 | 63.005
14 | 1.588 | 0.02677 | -0.07 | 59.305
14.5 | 1.587 | 0.02846 | -0.071 | 55.759
15 | 1.581 | 0.03008 | -0.072 | 52.543
15.5 | 1.568 | 0.03203 | -0.073 | 48.936
16 | 1.548 | 0.03439 | -0.074 | 45.014
16.5 | 1.522 | 0.03675 | -0.075 | 41.412
17 | 1.489 | 0.03935 | -0.076 | 37.849
17.5 | 1.45 | 0.04267 | -0.077 | 33.98
18 | 1.406 | 0.04559 | -0.077 | 30.843
18.5 | 1.355 | 0.04961 | -0.078 | 27.318
19 | 1.299 | 0.05431 | -0.078 | 23.925

## 102. Re 8M Mach 0.25 (2)
BIGFOIL.COM POLAR EXPORT
GA 40A220
GA 40A220 |  |  |  | Cl Max: | 1.5873 | at alpha= | 20 | deg
XFOIL ncrit=9 |  |  |  | L/D Max: | 145.891 | at alpha= | 4 | deg
Re: | 8000000 |  |  | Cd Min: | 0.07079 | at alpha= | 20 | deg
Mach: | 0.25 |  |  | Cl=0 at alpha= | -1.721 | deg
|  |  |  | @ Cl=0.1, Cd= | 0.0041512
|  |  |  | @ Cl=0.4, Cd= | 0.0040766
|  |  |  | @ Cl=0.6, Cd= | 0.0043622
alpha (deg) | Cl | Cd | Cm | Cl/Cd
-19.5 | -1.2372 | 0.05071 | -0.1097 | -24.3976
-19 | -1.2254 | 0.04577 | -0.1113 | -26.773
-18.5 | -1.2152 | 0.04116 | -0.1121 | -29.5238
-18 | -1.1977 | 0.03755 | -0.1119 | -31.8961
-17.5 | -1.1789 | 0.03425 | -0.1114 | -34.4204
-17 | -1.1599 | 0.03123 | -0.1102 | -37.1406
-16.5 | -1.1362 | 0.02871 | -0.1089 | -39.5751
-16 | -1.1102 | 0.02649 | -0.1073 | -41.9102
-15.5 | -1.0852 | 0.02438 | -0.1053 | -44.5119
-15 | -1.0572 | 0.02257 | -0.1031 | -46.8409
-14.5 | -1.0291 | 0.02088 | -0.1007 | -49.2864
-14 | -0.9971 | 0.01951 | -0.0984 | -51.1071
-13.5 | -0.9691 | 0.01802 | -0.0955 | -53.7791
-13 | -0.9418 | 0.01662 | -0.0923 | -56.6667
-12.5 | -0.9105 | 0.01546 | -0.0893 | -58.8939
-12 | -0.877 | 0.01444 | -0.0863 | -60.7341
-11.5 | -0.8437 | 0.01351 | -0.0832 | -62.45
-11 | -0.8087 | 0.01267 | -0.0802 | -63.8279
-10.5 | -0.7767 | 0.01182 | -0.0765 | -65.7107
-10 | -0.745 | 0.01107 | -0.0725 | -67.299
-9.5 | -0.7093 | 0.01048 | -0.069 | -67.6813
-9 | -0.6733 | 0.00996 | -0.0654 | -67.6004
-8.5 | -0.6374 | 0.00952 | -0.0615 | -66.9538
-8 | -0.6022 | 0.00909 | -0.0572 | -66.2486
-7.5 | -0.5665 | 0.00873 | -0.053 | -64.8912
-7 | -0.5275 | 0.0085 | -0.0492 | -62.0588
-6.5 | -0.4794 | 0.00826 | -0.0474 | -58.0387
-6 | -0.4307 | 0.008 | -0.0457 | -53.8375
-5.5 | -0.3789 | 0.00775 | -0.0446 | -48.8903
-5 | -0.3255 | 0.00753 | -0.0439 | -43.2271
-4.5 | -0.2721 | 0.00731 | -0.0432 | -37.223
-4 | -0.2179 | 0.00712 | -0.0426 | -30.6039
-3.5 | -0.1642 | 0.0069 | -0.042 | -23.7971
-3 | -0.1138 | 0.00647 | -0.0409 | -17.5889
-2.5 | -0.069 | 0.00578 | -0.0387 | -11.9377
-2 | -0.025 | 0.00504 | -0.0365 | -4.9603
-1.5 | 0.0198 | 0.00433 | -0.0344 | 4.5727
-1 | 0.0774 | 0.00419 | -0.0346 | 18.4726
-0.5 | 0.1357 | 0.00409 | -0.035 | 33.1785
0 | 0.1966 | 0.00404 | -0.0359 | 48.6634
0.5 | 0.2581 | 0.00401 | -0.0369 | 64.3641
1 | 0.319 | 0.00402 | -0.0378 | 79.3532
1.5 | 0.3792 | 0.00408 | -0.0385 | 92.9412
2 | 0.4406 | 0.00407 | -0.0395 | 108.2555
2.5 | 0.4998 | 0.00416 | -0.0401 | 120.1442
3 | 0.5583 | 0.00429 | -0.0405 | 130.1399
3.5 | 0.6161 | 0.00439 | -0.0408 | 140.3417
4 | 0.6711 | 0.0046 | -0.0405 | 145.8913
4.5 | 0.7164 | 0.00511 | -0.0384 | 140.1957
5 | 0.7388 | 0.0061 | -0.0319 | 121.1148
5.5 | 0.7521 | 0.00697 | -0.0235 | 107.9053
6 | 0.7683 | 0.00751 | -0.0155 | 102.3036
6.5 | 0.7819 | 0.00825 | -0.0076 | 94.7758
7.5 | 0.815 | 0.01014 | 0.0055 | 80.3748
8 | 0.8381 | 0.01123 | 0.0103 | 74.6305
8.5 | 0.8614 | 0.01242 | 0.0148 | 69.3559
9 | 0.8865 | 0.0137 | 0.0187 | 64.708
9.5 | 0.9085 | 0.01516 | 0.0227 | 59.9274
10 | 0.9301 | 0.01677 | 0.0265 | 55.4621
10.5 | 0.9539 | 0.01836 | 0.0298 | 51.9553
11 | 0.9811 | 0.01995 | 0.0324 | 49.1779
11.5 | 1.0115 | 0.02146 | 0.0345 | 47.1342
12 | 1.0428 | 0.02309 | 0.0362 | 45.1624
12.5 | 1.0729 | 0.02491 | 0.0378 | 43.0711
13 | 1.1099 | 0.02653 | 0.0383 | 41.8357
13.5 | 1.149 | 0.02856 | 0.0377 | 40.2311
14.5 | 1.3049 | 0.03372 | 0.0196 | 38.6981
15 | 1.3582 | 0.03626 | 0.0155 | 37.4573
15.5 | 1.3993 | 0.03912 | 0.0136 | 35.7694
16 | 1.446 | 0.04215 | 0.0103 | 34.306
16.5 | 1.4719 | 0.04478 | 0.0114 | 32.8696
17 | 1.4919 | 0.04798 | 0.0125 | 31.0942
17.5 | 1.5097 | 0.05145 | 0.0137 | 29.3431
18 | 1.5324 | 0.0545 | 0.0145 | 28.1174
18.5 | 1.5489 | 0.05822 | 0.0153 | 26.6043
19 | 1.5635 | 0.0622 | 0.0159 | 25.1367
19.5 | 1.5732 | 0.06665 | 0.0165 | 23.6039
20 | 1.5873 | 0.07079 | 0.0168 | 22.4227

## 103. Re 8M Mach 0.50 (1)
BIGFOIL.COM POLAR EXPORT
GA 40A220
GA 40A220 |  |  |  | Cl Max: | 1.399 | at alpha= | 9.5 | deg
JavaFoil+Calcfoil stall+Eppler ext transition |  |  |  | L/D Max: | 125.769 | at alpha= | 3.5 | deg
Re: | 8000000 |  |  | Cd Min: | 0.00501 | at alpha= | 0 | deg
Mach: | 0.5 |  |  | Cl=0 at alpha= | -1.6849 | deg
|  |  |  | @ Cl=0.1, Cd= | 0.00506
|  |  |  | @ Cl=0.4, Cd= | 0.005334
|  |  |  | @ Cl=0.6, Cd= | 0.0056776
alpha (deg) | Cl | Cd | Cm | Cl/Cd
-20 | -1.082 | 0.137 | 0.012 | -7.898
-19.5 | -1.042 | 0.14176 | 0.01 | -7.351
-19 | -1.007 | 0.141 | 0.009 | -7.14
-18.5 | -0.979 | 0.15129 | 0.008 | -6.474
-18 | -0.961 | 0.13147 | 0.008 | -7.311
-17.5 | -0.933 | 0.12491 | 0.007 | -7.47
-17 | -0.901 | 0.12153 | 0.006 | -7.413
-16.5 | -0.866 | 0.12077 | 0.005 | -7.17
-16 | -0.836 | 0.11432 | 0.004 | -7.316
-15.5 | -0.805 | 0.11178 | 0.003 | -7.197
-15 | -0.773 | 0.10914 | 0.002 | -7.085
-14.5 | -0.745 | 0.10492 | 0.001 | -7.097
-14 | -0.717 | 0.10362 | 0.001 | -6.915
-13.5 | -0.69 | 0.09541 | 0 | -7.229
-13 | -0.659 | 0.09079 | -0.001 | -7.26
-12.5 | -0.63 | 0.08564 | -0.002 | -7.356
-12 | -0.598 | 0.09468 | -0.002 | -6.317
-11.5 | -0.669 | 0.02291 | -0.006 | -29.199
-11 | -0.641 | 0.01992 | -0.007 | -32.172
-10.5 | -0.513 | 0.07099 | -0.004 | -7.22
-10 | -0.574 | 0.01824 | -0.01 | -31.468
-9.5 | -0.545 | 0.01596 | -0.011 | -34.109
-9 | -0.506 | 0.01742 | -0.013 | -29.015
-8.5 | -0.661 | 0.0155 | -0.014 | -42.672
-8 | -0.738 | 0.01331 | -0.016 | -55.467
-7.5 | -0.732 | 0.01166 | -0.018 | -62.741
-7 | -0.699 | 0.01093 | -0.019 | -63.904
-6.5 | -0.652 | 0.0105 | -0.021 | -62.079
-6 | -0.598 | 0.00972 | -0.022 | -61.546
-5.5 | -0.536 | 0.00931 | -0.024 | -57.585
-5 | -0.47 | 0.00888 | -0.025 | -52.997
-4.5 | -0.402 | 0.00847 | -0.027 | -47.514
-4 | -0.333 | 0.00839 | -0.029 | -39.68
-3.5 | -0.262 | 0.00805 | -0.03 | -32.547
-3 | -0.191 | 0.0079 | -0.032 | -24.132
-2.5 | -0.119 | 0.00512 | -0.033 | -23.157
-2 | -0.046 | 0.00524 | -0.035 | -8.827
-1.5 | 0.027 | 0.00525 | -0.036 | 5.075
-1 | 0.1 | 0.00506 | -0.038 | 19.664
-0.5 | 0.172 | 0.00503 | -0.04 | 34.308
0 | 0.247 | 0.00501 | -0.041 | 49.359
0.5 | 0.321 | 0.00524 | -0.043 | 61.23
1 | 0.394 | 0.00533 | -0.044 | 73.934
1.5 | 0.468 | 0.00538 | -0.046 | 87.012
2 | 0.541 | 0.00555 | -0.047 | 97.553
2.5 | 0.615 | 0.00571 | -0.049 | 107.654
3 | 0.688 | 0.0059 | -0.05 | 116.577
3.5 | 0.761 | 0.00605 | -0.052 | 125.769
4 | 0.829 | 0.00723 | -0.054 | 114.761
4.5 | 0.901 | 0.00814 | -0.055 | 110.635
5 | 0.95 | 0.00955 | -0.055 | 99.41
5.5 | 1.011 | 0.01187 | -0.056 | 85.203
6 | 1.074 | 0.01272 | -0.058 | 84.5
6.5 | 1.136 | 0.01361 | -0.059 | 83.453
7 | 1.194 | 0.01456 | -0.06 | 82.011
7.5 | 1.247 | 0.01622 | -0.062 | 76.836
8 | 1.296 | 0.01734 | -0.063 | 74.759
8.5 | 1.34 | 0.01856 | -0.064 | 72.215
9 | 1.376 | 0.02019 | -0.065 | 68.15
9.5 | 1.399 | 0.02141 | -0.067 | 65.372
10 | 1.396 | 0.02315 | -0.068 | 60.327
10.5 | 1.343 | 0.02644 | -0.069 | 50.793
11 | 1.087 | 0.03007 | -0.07 | 36.164
11.5 | 0.895 | 0.03408 | -0.071 | 26.246
12 | 0.918 | 0.03893 | -0.071 | 23.571
12.5 | 0.957 | 0.03714 | -0.073 | 25.773
13 | 0.983 | 0.04245 | -0.074 | 23.154
13.5 | 1.007 | 0.04888 | -0.074 | 20.605
14 | 0.922 | 0.10833 | -0.052 | 8.514
14.5 | 1.049 | 0.06059 | -0.074 | 17.313

## 104. Re 8M Mach 0.50 (2)
BIGFOIL.COM POLAR EXPORT
GA 40A220
GA 40A220 |  |  |  | Cl Max: | 1.3417 | at alpha= | 16.5 | deg
XFOIL ncrit=9 |  |  |  | L/D Max: | 158.388 | at alpha= | 4 | deg
Re: | 8000000 |  |  | Cd Min: | 0.15919 | at alpha= | 20 | deg
Mach: | 0.5 |  |  | Cl=0 at alpha= | -1.7556 | deg
|  |  |  | @ Cl=0.1, Cd= | 0.004323
|  |  |  | @ Cl=0.4, Cd= | 0.00428
|  |  |  | @ Cl=0.6, Cd= | 0.0044328
alpha (deg) | Cl | Cd | Cm | Cl/Cd
-15.5 | -0.458 | 0.1048 | -0.1078 | -4.3702
-15 | -0.4767 | 0.09309 | -0.1145 | -5.1209
-14.5 | -0.4984 | 0.08131 | -0.1218 | -6.1296
-14 | -0.5238 | 0.06993 | -0.1288 | -7.4903
-13.5 | -0.5566 | 0.05908 | -0.1346 | -9.4211
-13 | -0.5888 | 0.04963 | -0.138 | -11.8638
-12.5 | -0.6176 | 0.04161 | -0.1389 | -14.8426
-12 | -0.6445 | 0.03468 | -0.1375 | -18.5842
-11.5 | -0.6562 | 0.02948 | -0.134 | -22.2592
-11 | -0.6717 | 0.02475 | -0.1286 | -27.1394
-10.5 | -0.6761 | 0.02109 | -0.1223 | -32.0578
-10 | -0.6689 | 0.01826 | -0.116 | -36.632
-9.5 | -0.6466 | 0.01624 | -0.1102 | -39.8153
-9 | -0.614 | 0.01467 | -0.1052 | -41.8541
-8.5 | -0.5806 | 0.01327 | -0.1001 | -43.7528
-8 | -0.5409 | 0.01221 | -0.0955 | -44.2998
-7.5 | -0.5027 | 0.01122 | -0.0907 | -44.8039
-7 | -0.4656 | 0.01028 | -0.0856 | -45.2918
-6.5 | -0.4247 | 0.00957 | -0.0809 | -44.3783
-6 | -0.3839 | 0.00899 | -0.076 | -42.703
-5.5 | -0.3442 | 0.0085 | -0.0707 | -40.4941
-5 | -0.3039 | 0.00811 | -0.0653 | -37.4723
-4.5 | -0.2628 | 0.00789 | -0.0599 | -33.308
-4 | -0.2094 | 0.00762 | -0.0571 | -27.4803
-3.5 | -0.1528 | 0.00737 | -0.0551 | -20.7327
-3 | -0.0972 | 0.00708 | -0.053 | -13.7288
-2.5 | -0.0599 | 0.00627 | -0.0477 | -9.5534
-2 | -0.0219 | 0.00536 | -0.0427 | -4.0858
-1.5 | 0.0229 | 0.00453 | -0.039 | 5.0552
-1 | 0.0885 | 0.00434 | -0.039 | 20.3917
-0.5 | 0.1561 | 0.00424 | -0.0394 | 36.816
0 | 0.2254 | 0.00422 | -0.0402 | 53.4123
0.5 | 0.295 | 0.00424 | -0.0411 | 69.5755
1 | 0.3641 | 0.00428 | -0.0418 | 85.0701
1.5 | 0.4343 | 0.00428 | -0.0428 | 101.472
2 | 0.5049 | 0.0043 | -0.0437 | 117.4186
2.5 | 0.5725 | 0.0044 | -0.044 | 130.1136
3 | 0.6395 | 0.00448 | -0.0442 | 142.7455
3.5 | 0.7037 | 0.00465 | -0.0436 | 151.3333
4 | 0.7666 | 0.00484 | -0.0427 | 158.3884
4.5 | 0.8166 | 0.00521 | -0.0393 | 156.737
5.5 | 0.7684 | 0.00783 | -0.0058 | 98.1354
6 | 0.7677 | 0.00943 | 0.0047 | 81.4104
6.5 | 0.7554 | 0.01196 | 0.0153 | 63.1605
7 | 0.7621 | 0.01416 | 0.0228 | 53.8206
7.5 | 0.7766 | 0.01626 | 0.0288 | 47.7614
8 | 0.7955 | 0.01836 | 0.034 | 43.3279
8.5 | 0.8199 | 0.02045 | 0.0382 | 40.0929
9 | 0.8481 | 0.02252 | 0.0417 | 37.6599
9.5 | 0.8743 | 0.02483 | 0.0451 | 35.2114
10 | 0.8965 | 0.02752 | 0.0485 | 32.5763
10.5 | 0.9281 | 0.02994 | 0.0509 | 30.9987
11 | 0.9641 | 0.03233 | 0.0527 | 29.8206
11.5 | 1.0037 | 0.03457 | 0.0544 | 29.0338
12 | 1.0416 | 0.03729 | 0.0555 | 27.9324
12.5 | 1.0805 | 0.03999 | 0.0567 | 27.0193
13 | 1.1228 | 0.04291 | 0.057 | 26.1664
13.5 | 1.1615 | 0.04641 | 0.057 | 25.0269
14 | 1.2045 | 0.05004 | 0.0563 | 24.0707
14.5 | 1.2634 | 0.05482 | 0.0514 | 23.0463
15 | 1.3006 | 0.05963 | 0.05 | 21.8112
15.5 | 1.33 | 0.06553 | 0.0478 | 20.296
16 | 1.3382 | 0.07219 | 0.0475 | 18.5372
16.5 | 1.3417 | 0.08168 | 0.0427 | 16.4263
17 | 1.3275 | 0.09236 | 0.0378 | 14.3731
17.5 | 1.2986 | 0.10245 | 0.0353 | 12.6755
18 | 1.2694 | 0.1131 | 0.0316 | 11.2237
18.5 | 1.2386 | 0.12433 | 0.0266 | 9.9622
19 | 1.2114 | 0.13575 | 0.0207 | 8.9238
19.5 | 1.185 | 0.14745 | 0.0139 | 8.0366
20 | 1.163 | 0.15919 | 0.0066 | 7.3057

## 105. Re 10M Mach 0.00 (1)
BIGFOIL.COM POLAR EXPORT
GA 40A220
GA 40A220 |  |  |  | Cl Max: | 1.688 | at alpha= | 16.5 | deg
JavaFoil+Calcfoil stall+Eppler ext transition |  |  |  | L/D Max: | 115.511 | at alpha= | 5 | deg
Re: | 10000000 |  |  | Cd Min: | 0.00464 | at alpha= | -0.5 | deg
Mach: | 0 |  |  | Cl=0 at alpha= | -1.6825 | deg
|  |  |  | @ Cl=0.1, Cd= | 0.0046634
|  |  |  | @ Cl=0.4, Cd= | 0.0049429
|  |  |  | @ Cl=0.6, Cd= | 0.0053027
alpha (deg) | Cl | Cd | Cm | Cl/Cd
-20 | -0.918 | 0.11439 | 0.011 | -8.029
-19.5 | -0.955 | 0.09141 | 0.011 | -10.446
-19 | -1.006 | 0.06236 | 0.011 | -16.132
-18.5 | -1.045 | 0.04611 | 0.01 | -22.654
-18 | -1.069 | 0.03886 | 0.009 | -27.508
-17.5 | -1.09 | 0.03348 | 0.008 | -32.544
-17 | -1.104 | 0.03028 | 0.007 | -36.469
-16.5 | -1.115 | 0.02786 | 0.006 | -40.01
-16 | -1.125 | 0.02449 | 0.005 | -45.939
-15.5 | -1.13 | 0.02225 | 0.004 | -50.796
-15 | -1.131 | 0.02081 | 0.003 | -54.329
-14.5 | -1.127 | 0.01964 | 0.002 | -57.387
-14 | -1.122 | 0.01817 | 0.001 | -61.726
-13.5 | -1.112 | 0.01718 | 0 | -64.724
-13 | -1.099 | 0.01602 | -0.001 | -68.57
-12.5 | -1.082 | 0.0146 | -0.003 | -74.081
-12 | -1.06 | 0.01371 | -0.004 | -77.292
-11.5 | -1.035 | 0.01243 | -0.005 | -83.298
-11 | -1.006 | 0.01179 | -0.006 | -85.264
-10.5 | -0.974 | 0.01111 | -0.008 | -87.694
-10 | -0.94 | 0.01092 | -0.009 | -86.056
-9.5 | -0.899 | 0.01008 | -0.01 | -89.171
-9 | -0.854 | 0.00972 | -0.012 | -87.81
-8.5 | -0.805 | 0.00939 | -0.013 | -85.815
-8 | -0.755 | 0.00896 | -0.014 | -84.222
-7.5 | -0.702 | 0.00881 | -0.015 | -79.697
-7 | -0.647 | 0.00853 | -0.017 | -75.917
-6.5 | -0.591 | 0.00822 | -0.018 | -71.836
-6 | -0.532 | 0.00791 | -0.019 | -67.3
-5.5 | -0.473 | 0.00804 | -0.021 | -58.786
-5 | -0.413 | 0.00762 | -0.022 | -54.107
-4.5 | -0.352 | 0.00742 | -0.023 | -47.379
-4 | -0.29 | 0.0072 | -0.025 | -40.275
-3.5 | -0.228 | 0.00705 | -0.026 | -32.314
-3 | -0.166 | 0.00565 | -0.027 | -29.326
-2.5 | -0.103 | 0.00537 | -0.029 | -19.16
-2 | -0.04 | 0.00484 | -0.03 | -8.275
-1.5 | 0.023 | 0.00482 | -0.032 | 4.8
-1 | 0.086 | 0.00467 | -0.033 | 18.48
-0.5 | 0.15 | 0.00464 | -0.034 | 32.244
0 | 0.214 | 0.0047 | -0.036 | 45.553
0.5 | 0.278 | 0.00478 | -0.037 | 58.115
1 | 0.342 | 0.00486 | -0.038 | 70.303
1.5 | 0.405 | 0.00495 | -0.04 | 81.875
2 | 0.469 | 0.00504 | -0.041 | 93.076
2.5 | 0.532 | 0.00511 | -0.042 | 104.222
3 | 0.596 | 0.00525 | -0.044 | 113.614
3.5 | 0.659 | 0.00608 | -0.045 | 108.465
4 | 0.72 | 0.00627 | -0.046 | 114.774
4.5 | 0.783 | 0.00684 | -0.048 | 114.431
5 | 0.845 | 0.00731 | -0.049 | 115.511
5.5 | 0.906 | 0.00834 | -0.05 | 108.64
6 | 0.967 | 0.00888 | -0.052 | 108.966
6.5 | 1.027 | 0.00949 | -0.053 | 108.263
7 | 1.087 | 0.00971 | -0.054 | 111.918
7.5 | 1.145 | 0.01012 | -0.056 | 113.109
8 | 1.176 | 0.01191 | -0.056 | 98.703
8.5 | 1.228 | 0.0122 | -0.057 | 100.658
9 | 1.279 | 0.0128 | -0.058 | 99.917
9.5 | 1.328 | 0.01346 | -0.059 | 98.703
10 | 1.375 | 0.01417 | -0.06 | 96.994
10.5 | 1.418 | 0.01496 | -0.061 | 94.804
11 | 1.458 | 0.01574 | -0.063 | 92.671
11.5 | 1.496 | 0.01657 | -0.064 | 90.267
12 | 1.531 | 0.01745 | -0.065 | 87.696
12.5 | 1.562 | 0.01841 | -0.066 | 84.876
13 | 1.589 | 0.02015 | -0.067 | 78.845
13.5 | 1.613 | 0.0213 | -0.068 | 75.736
14 | 1.635 | 0.0226 | -0.069 | 72.338
14.5 | 1.653 | 0.02364 | -0.07 | 69.902
15 | 1.667 | 0.02514 | -0.071 | 66.323
15.5 | 1.677 | 0.02641 | -0.072 | 63.515
16 | 1.684 | 0.02798 | -0.073 | 60.194
16.5 | 1.688 | 0.02959 | -0.073 | 57.033
17 | 1.687 | 0.03149 | -0.074 | 53.587
17.5 | 1.684 | 0.0333 | -0.075 | 50.581
18 | 1.677 | 0.03524 | -0.076 | 47.599
18.5 | 1.667 | 0.03783 | -0.077 | 44.054
19 | 1.654 | 0.04015 | -0.078 | 41.191
19.5 | 1.638 | 0.04243 | -0.078 | 38.604
20 | 1.621 | 0.04496 | -0.079 | 36.046

## 106. Re 10M Mach 0.00 (2)
BIGFOIL.COM POLAR EXPORT
GA 40A220
GA 40A220 |  |  |  | Cl Max: | 1.6345 | at alpha= | 20 | deg
XFOIL ncrit=9 |  |  |  | L/D Max: | 134.799 | at alpha= | 4 | deg
Re: | 10000000 |  |  | Cd Min: | 0.05493 | at alpha= | 20 | deg
Mach: | 0 |  |  | Cl=0 at alpha= | -1.7846 | deg
|  |  |  | @ Cl=0.1, Cd= | 0.003991
|  |  |  | @ Cl=0.4, Cd= | 0.0038871
|  |  |  | @ Cl=0.6, Cd= | 0.0044598
alpha (deg) | Cl | Cd | Cm | Cl/Cd
-20 | -1.3384 | 0.03606 | -0.0959 | -37.1159
-19.5 | -1.3134 | 0.03306 | -0.0974 | -39.7278
-19 | -1.294 | 0.03034 | -0.0972 | -42.65
-18.5 | -1.2688 | 0.02823 | -0.0969 | -44.9451
-18 | -1.2427 | 0.02634 | -0.0961 | -47.1792
-17.5 | -1.2186 | 0.02445 | -0.0949 | -49.8405
-17 | -1.1939 | 0.02272 | -0.0934 | -52.5484
-16.5 | -1.1669 | 0.02123 | -0.0919 | -54.9647
-16 | -1.1389 | 0.01986 | -0.0902 | -57.3464
-15.5 | -1.1105 | 0.01862 | -0.0883 | -59.6402
-15 | -1.0821 | 0.0174 | -0.0863 | -62.1897
-14.5 | -1.0556 | 0.01619 | -0.0837 | -65.2007
-14 | -1.0258 | 0.01518 | -0.0813 | -67.5758
-13.5 | -0.9969 | 0.01418 | -0.0787 | -70.3032
-13 | -0.967 | 0.0133 | -0.0759 | -72.7068
-12.5 | -0.9353 | 0.01252 | -0.0732 | -74.7045
-12 | -0.9028 | 0.01185 | -0.0703 | -76.1857
-11.5 | -0.8695 | 0.01125 | -0.0675 | -77.2889
-11 | -0.8373 | 0.01065 | -0.0642 | -78.6197
-10.5 | -0.8052 | 0.01014 | -0.0607 | -79.4083
-10 | -0.7726 | 0.00967 | -0.0571 | -79.8966
-9.5 | -0.7375 | 0.00928 | -0.0537 | -79.472
-9 | -0.7025 | 0.00895 | -0.0501 | -78.4916
-8.5 | -0.6687 | 0.00874 | -0.0461 | -76.5103
-8 | -0.6248 | 0.00846 | -0.0441 | -73.8534
-7.5 | -0.5787 | 0.00818 | -0.0426 | -70.7457
-7 | -0.5304 | 0.00795 | -0.0415 | -66.717
-6.5 | -0.4803 | 0.00775 | -0.0408 | -61.9742
-6 | -0.4295 | 0.00751 | -0.0402 | -57.1904
-5.5 | -0.3775 | 0.00729 | -0.0398 | -51.7833
-5 | -0.3245 | 0.00711 | -0.0396 | -45.6399
-4.5 | -0.2717 | 0.00692 | -0.0394 | -39.263
-4 | -0.2182 | 0.00675 | -0.0392 | -32.3259
-3.5 | -0.1647 | 0.00653 | -0.0391 | -25.2221
-3 | -0.1131 | 0.0062 | -0.0387 | -18.2419
-2.5 | -0.0657 | 0.00567 | -0.0374 | -11.5873
-2 | -0.0193 | 0.00509 | -0.0361 | -3.7917
-1.5 | 0.0255 | 0.00443 | -0.0344 | 5.7562
-1 | 0.0761 | 0.00405 | -0.0337 | 18.7901
-0.5 | 0.1328 | 0.00391 | -0.0343 | 33.9642
0 | 0.191 | 0.00384 | -0.0351 | 49.7396
0.5 | 0.2492 | 0.00382 | -0.0359 | 65.2356
1 | 0.307 | 0.00384 | -0.0366 | 79.9479
1.5 | 0.3662 | 0.00384 | -0.0377 | 95.3646
2 | 0.4236 | 0.00392 | -0.0383 | 108.0612
2.5 | 0.4797 | 0.00402 | -0.0388 | 119.3284
3 | 0.5352 | 0.00418 | -0.0391 | 128.0383
3.5 | 0.5889 | 0.00438 | -0.0391 | 134.4521
4 | 0.6376 | 0.00473 | -0.0382 | 134.7992
4.5 | 0.6733 | 0.0055 | -0.0348 | 122.4182
6 | 0.7656 | 0.00731 | -0.0214 | 104.7332
6.5 | 0.7857 | 0.00778 | -0.0148 | 100.9897
7.5 | 0.8349 | 0.00887 | -0.0042 | 94.1263
8 | 0.8591 | 0.00955 | 0.0007 | 89.9581
8.5 | 0.8817 | 0.01042 | 0.0054 | 84.6161
9 | 0.9076 | 0.0113 | 0.0093 | 80.3186
9.5 | 0.9301 | 0.01242 | 0.0134 | 74.8873
10 | 0.9514 | 0.01368 | 0.0175 | 69.5468
10.5 | 0.9777 | 0.01486 | 0.0205 | 65.7941
11 | 1.004 | 0.0161 | 0.0233 | 62.3602
11.5 | 1.0311 | 0.01737 | 0.0259 | 59.361
12 | 1.0613 | 0.01858 | 0.0278 | 57.1206
12.5 | 1.0896 | 0.01997 | 0.0298 | 54.5618
13 | 1.1194 | 0.0214 | 0.0313 | 52.3084
13.5 | 1.1506 | 0.02289 | 0.0323 | 50.2665
14 | 1.1859 | 0.02446 | 0.0323 | 48.4832
14.5 | 1.3084 | 0.02651 | 0.0137 | 49.355
15 | 1.3583 | 0.02861 | 0.0098 | 47.4764
15.5 | 1.4125 | 0.03056 | 0.0052 | 46.2205
16 | 1.4466 | 0.03279 | 0.0045 | 44.1171
16.5 | 1.4995 | 0.03502 | 0 | 42.8184
17 | 1.5217 | 0.0375 | 0.0009 | 40.5787
17.5 | 1.5419 | 0.04019 | 0.0019 | 38.3653
18 | 1.5643 | 0.04271 | 0.0027 | 36.6261
18.5 | 1.584 | 0.04552 | 0.0034 | 34.7979
19 | 1.605 | 0.04824 | 0.0039 | 33.2711
19.5 | 1.6222 | 0.05135 | 0.0045 | 31.591
20 | 1.6345 | 0.05493 | 0.0051 | 29.7561

## 107. Re 10M Mach 0.10 (1)
BIGFOIL.COM POLAR EXPORT
GA 40A220
GA 40A220 |  |  |  | Cl Max: | 1.671 | at alpha= | 16.5 | deg
JavaFoil+Calcfoil stall+Eppler ext transition |  |  |  | L/D Max: | 115.205 | at alpha= | 5 | deg
Re: | 10000000 |  |  | Cd Min: | 0.00469 | at alpha= | -0.5 | deg
Mach: | 0.1 |  |  | Cl=0 at alpha= | -1.6825 | deg
|  |  |  | @ Cl=0.1, Cd= | 0.0047138
|  |  |  | @ Cl=0.4, Cd= | 0.0049358
|  |  |  | @ Cl=0.6, Cd= | 0.0052536
alpha (deg) | Cl | Cd | Cm | Cl/Cd
-20 | -0.848 | 0.13586 | 0.01 | -6.24
-19.5 | -0.875 | 0.1208 | 0.01 | -7.245
-19 | -0.908 | 0.10205 | 0.009 | -8.893
-18.5 | -0.964 | 0.06833 | 0.01 | -14.103
-18 | -1.014 | 0.04559 | 0.009 | -22.25
-17.5 | -1.045 | 0.03648 | 0.008 | -28.652
-17 | -1.065 | 0.03234 | 0.007 | -32.945
-16.5 | -1.082 | 0.029 | 0.006 | -37.3
-16 | -1.095 | 0.02566 | 0.005 | -42.684
-15.5 | -1.104 | 0.02337 | 0.004 | -47.255
-15 | -1.109 | 0.02154 | 0.003 | -51.487
-14.5 | -1.109 | 0.02019 | 0.002 | -54.926
-14 | -1.106 | 0.01866 | 0.001 | -59.275
-13.5 | -1.1 | 0.01733 | 0 | -63.459
-13 | -1.089 | 0.01639 | -0.001 | -66.457
-12.5 | -1.074 | 0.01485 | -0.003 | -72.334
-12 | -1.055 | 0.01393 | -0.004 | -75.689
-11.5 | -1.03 | 0.01317 | -0.005 | -78.266
-11 | -1.004 | 0.01195 | -0.006 | -83.998
-10.5 | -0.972 | 0.01132 | -0.008 | -85.932
-10 | -0.939 | 0.01104 | -0.009 | -85.11
-9.5 | -0.9 | 0.01019 | -0.01 | -88.338
-9 | -0.856 | 0.0098 | -0.012 | -87.338
-8.5 | -0.808 | 0.00944 | -0.013 | -85.563
-8 | -0.757 | 0.00905 | -0.014 | -83.728
-7.5 | -0.705 | 0.00888 | -0.016 | -79.406
-7 | -0.65 | 0.00855 | -0.017 | -76.063
-6.5 | -0.593 | 0.0083 | -0.018 | -71.462
-6 | -0.535 | 0.008 | -0.02 | -66.857
-5.5 | -0.475 | 0.00807 | -0.021 | -58.857
-5 | -0.415 | 0.00767 | -0.022 | -54.04
-4.5 | -0.353 | 0.00739 | -0.024 | -47.814
-4 | -0.291 | 0.00728 | -0.025 | -40.038
-3.5 | -0.229 | 0.00705 | -0.026 | -32.504
-3 | -0.166 | 0.00563 | -0.028 | -29.551
-2.5 | -0.103 | 0.00536 | -0.029 | -19.298
-2 | -0.04 | 0.00482 | -0.03 | -8.344
-1.5 | 0.023 | 0.0048 | -0.032 | 4.835
-1 | 0.087 | 0.00472 | -0.033 | 18.373
-0.5 | 0.15 | 0.00469 | -0.034 | 32.05
0 | 0.215 | 0.00476 | -0.036 | 45.271
0.5 | 0.279 | 0.00473 | -0.037 | 59.016
1 | 0.343 | 0.00482 | -0.038 | 71.228
1.5 | 0.407 | 0.00495 | -0.04 | 82.243
2 | 0.471 | 0.00504 | -0.041 | 93.498
2.5 | 0.535 | 0.00516 | -0.043 | 103.675
3 | 0.599 | 0.00524 | -0.044 | 114.198
3.5 | 0.663 | 0.00611 | -0.045 | 108.429
4 | 0.724 | 0.00632 | -0.047 | 114.549
4.5 | 0.786 | 0.00693 | -0.048 | 113.415
5 | 0.849 | 0.00737 | -0.049 | 115.205
5.5 | 0.911 | 0.00843 | -0.051 | 108.001
6 | 0.972 | 0.00895 | -0.052 | 108.645
6.5 | 1.032 | 0.00955 | -0.053 | 108.079
7 | 1.092 | 0.00981 | -0.055 | 111.301
7.5 | 1.134 | 0.01078 | -0.055 | 105.214
8 | 1.18 | 0.01205 | -0.056 | 97.963
8.5 | 1.233 | 0.01234 | -0.057 | 99.927
9 | 1.284 | 0.01295 | -0.058 | 99.151
9.5 | 1.333 | 0.01364 | -0.059 | 97.724
10 | 1.379 | 0.01435 | -0.061 | 96.068
10.5 | 1.422 | 0.01516 | -0.062 | 93.785
11 | 1.462 | 0.01596 | -0.063 | 91.568
11.5 | 1.499 | 0.01682 | -0.064 | 89.089
12 | 1.532 | 0.01773 | -0.065 | 86.43
12.5 | 1.563 | 0.01871 | -0.066 | 83.528
13 | 1.588 | 0.02054 | -0.067 | 77.307
13.5 | 1.611 | 0.02168 | -0.068 | 74.306
14 | 1.631 | 0.02303 | -0.069 | 70.824
14.5 | 1.647 | 0.0241 | -0.07 | 68.323
15 | 1.659 | 0.02571 | -0.071 | 64.516
15.5 | 1.667 | 0.02699 | -0.072 | 61.741
16 | 1.67 | 0.02864 | -0.073 | 58.316
16.5 | 1.671 | 0.03029 | -0.074 | 55.162
17 | 1.667 | 0.03227 | -0.075 | 51.672
17.5 | 1.66 | 0.03415 | -0.075 | 48.609
18 | 1.649 | 0.03635 | -0.076 | 45.377
18.5 | 1.635 | 0.03903 | -0.077 | 41.883
19 | 1.617 | 0.04129 | -0.078 | 39.176
19.5 | 1.597 | 0.04416 | -0.079 | 36.163
20 | 1.575 | 0.04669 | -0.079 | 33.74

## 108. Re 10M Mach 0.10 (2)
BIGFOIL.COM POLAR EXPORT
GA 40A220
GA 40A220 |  |  |  | Cl Max: | 1.633 | at alpha= | 20 | deg
XFOIL ncrit=9 |  |  |  | L/D Max: | 135.975 | at alpha= | 4 | deg
Re: | 10000000 |  |  | Cd Min: | 0.0568 | at alpha= | 20 | deg
Mach: | 0.1 |  |  | Cl=0 at alpha= | -1.7859 | deg
|  |  |  | @ Cl=0.1, Cd= | 0.0040026
|  |  |  | @ Cl=0.4, Cd= | 0.0038936
|  |  |  | @ Cl=0.6, Cd= | 0.0044396
alpha (deg) | Cl | Cd | Cm | Cl/Cd
-20 | -1.3381 | 0.038 | -0.0978 | -35.2132
-19.5 | -1.307 | 0.03511 | -0.0999 | -37.2259
-19 | -1.2895 | 0.03204 | -0.0998 | -40.2466
-18.5 | -1.2658 | 0.02963 | -0.0995 | -42.7202
-18 | -1.2414 | 0.0275 | -0.0987 | -45.1418
-17.5 | -1.2184 | 0.02541 | -0.0976 | -47.9496
-17 | -1.1938 | 0.02356 | -0.0961 | -50.6706
-16.5 | -1.166 | 0.02202 | -0.0946 | -52.9519
-16 | -1.1379 | 0.02056 | -0.0929 | -55.3453
-15.5 | -1.1106 | 0.01919 | -0.0908 | -57.8739
-15 | -1.0813 | 0.01795 | -0.0888 | -60.2396
-14.5 | -1.0544 | 0.0167 | -0.0863 | -63.1377
-14 | -1.0245 | 0.01562 | -0.0838 | -65.589
-13.5 | -0.9957 | 0.01457 | -0.0811 | -68.3391
-13 | -0.9664 | 0.01362 | -0.0782 | -70.9545
-12.5 | -0.9345 | 0.01279 | -0.0754 | -73.0649
-12 | -0.9018 | 0.01208 | -0.0726 | -74.6523
-11.5 | -0.868 | 0.01144 | -0.0697 | -75.8741
-11 | -0.8348 | 0.01084 | -0.0665 | -77.0111
-10.5 | -0.8031 | 0.01029 | -0.0629 | -78.0466
-10 | -0.7707 | 0.00978 | -0.0592 | -78.8037
-9.5 | -0.7357 | 0.00937 | -0.0557 | -78.5165
-9 | -0.7003 | 0.00902 | -0.0521 | -77.6386
-8.5 | -0.6659 | 0.00876 | -0.0481 | -76.016
-8 | -0.6254 | 0.0085 | -0.0454 | -73.5765
-7.5 | -0.5798 | 0.00822 | -0.0436 | -70.5353
-7 | -0.5318 | 0.00798 | -0.0424 | -66.6416
-6.5 | -0.4817 | 0.00778 | -0.0415 | -61.9152
-6 | -0.4306 | 0.00754 | -0.0409 | -57.1088
-5.5 | -0.3786 | 0.00731 | -0.0404 | -51.7921
-5 | -0.3254 | 0.00713 | -0.0401 | -45.6381
-4.5 | -0.2724 | 0.00694 | -0.0398 | -39.2507
-4 | -0.2187 | 0.00677 | -0.0397 | -32.3043
-3.5 | -0.1647 | 0.00655 | -0.0396 | -25.145
-2.5 | -0.0655 | 0.00569 | -0.0378 | -11.5114
-2 | -0.0191 | 0.0051 | -0.0363 | -3.7451
-1.5 | 0.0255 | 0.00443 | -0.0345 | 5.7562
-1 | 0.0766 | 0.00406 | -0.0339 | 18.867
-0.5 | 0.1337 | 0.00392 | -0.0345 | 34.1071
0 | 0.1923 | 0.00384 | -0.0353 | 50.0781
0.5 | 0.2508 | 0.00383 | -0.0361 | 65.483
1 | 0.309 | 0.00385 | -0.0368 | 80.2597
1.5 | 0.3685 | 0.00385 | -0.0379 | 95.7143
2 | 0.4263 | 0.00393 | -0.0386 | 108.4733
2.5 | 0.4828 | 0.00403 | -0.039 | 119.8015
3 | 0.5386 | 0.00418 | -0.0393 | 128.8517
3.5 | 0.5926 | 0.00439 | -0.0393 | 134.9886
4 | 0.6418 | 0.00472 | -0.0384 | 135.9746
4.5 | 0.6772 | 0.0055 | -0.0348 | 123.1273
5 | 0.7066 | 0.00633 | -0.0301 | 111.6272
6 | 0.7646 | 0.00731 | -0.0202 | 104.5964
6.5 | 0.7845 | 0.00783 | -0.0135 | 100.1916
7 | 0.8078 | 0.00838 | -0.0078 | 96.3962
7.5 | 0.8327 | 0.00899 | -0.0027 | 92.6251
8 | 0.857 | 0.00971 | 0.0021 | 88.2595
8.5 | 0.88 | 0.01062 | 0.0068 | 82.8625
9 | 0.9049 | 0.01158 | 0.0108 | 78.1434
9.5 | 0.9281 | 0.01273 | 0.0148 | 72.9065
10 | 0.9492 | 0.01405 | 0.0189 | 67.5587
10.5 | 0.9763 | 0.01524 | 0.0218 | 64.0617
11 | 1.0034 | 0.01647 | 0.0246 | 60.9229
11.5 | 1.0302 | 0.01782 | 0.0271 | 57.8114
12 | 1.0595 | 0.01914 | 0.0292 | 55.3553
12.5 | 1.0882 | 0.02058 | 0.0311 | 52.8766
13 | 1.1201 | 0.02195 | 0.0324 | 51.0296
13.5 | 1.1508 | 0.0236 | 0.0334 | 48.7627
14 | 1.1887 | 0.02514 | 0.0331 | 47.2832
14.5 | 1.3104 | 0.02748 | 0.0144 | 47.6856
15 | 1.3594 | 0.02946 | 0.0111 | 46.1439
15.5 | 1.4112 | 0.0317 | 0.0066 | 44.5174
16 | 1.4477 | 0.03373 | 0.006 | 42.9202
16.5 | 1.4971 | 0.0364 | 0.0017 | 41.1291
17 | 1.5222 | 0.03868 | 0.0026 | 39.3537
17.5 | 1.5415 | 0.04154 | 0.0036 | 37.1088
18 | 1.562 | 0.04433 | 0.0044 | 35.2357
18.5 | 1.5852 | 0.04688 | 0.0051 | 33.814
19 | 1.6029 | 0.05004 | 0.0057 | 32.0324
19.5 | 1.6178 | 0.05342 | 0.0064 | 30.2845
20 | 1.633 | 0.0568 | 0.0069 | 28.75

## 109. Re 10M Mach 0.25 (1)
BIGFOIL.COM POLAR EXPORT
GA 40A220
GA 40A220 |  |  |  | Cl Max: | 1.59 | at alpha= | 14 | deg
JavaFoil+Calcfoil stall+Eppler ext transition |  |  |  | L/D Max: | 115.796 | at alpha= | 3 | deg
Re: | 10000000 |  |  | Cd Min: | 0.00472 | at alpha= | -0.5 | deg
Mach: | 0.25 |  |  | Cl=0 at alpha= | -1.6846 | deg
|  |  |  | @ Cl=0.1, Cd= | 0.0048945
|  |  |  | @ Cl=0.4, Cd= | 0.0050085
|  |  |  | @ Cl=0.6, Cd= | 0.0053085
alpha (deg) | Cl | Cd | Cm | Cl/Cd
-17.5 | -0.616 | 0.1265 | 0.005 | -4.868
-17 | -0.661 | 0.1187 | 0.005 | -5.573
-16.5 | -0.712 | 0.10226 | 0.005 | -6.964
-16 | -0.784 | 0.0686 | 0.005 | -11.429
-15.5 | -0.835 | 0.05533 | 0.004 | -15.091
-15 | -0.907 | 0.03297 | 0.003 | -27.508
-14.5 | -0.947 | 0.02618 | 0.002 | -36.189
-14 | -0.975 | 0.02275 | 0.001 | -42.866
-13.5 | -0.994 | 0.02035 | 0 | -48.841
-13 | -1.005 | 0.0186 | -0.001 | -54.025
-12.5 | -1.01 | 0.01686 | -0.003 | -59.915
-12 | -1.007 | 0.0157 | -0.004 | -64.121
-11.5 | -0.997 | 0.01457 | -0.005 | -68.445
-11 | -0.981 | 0.01351 | -0.007 | -72.63
-10.5 | -0.958 | 0.01275 | -0.008 | -75.124
-10 | -0.931 | 0.01195 | -0.009 | -77.88
-9.5 | -0.899 | 0.01086 | -0.011 | -82.859
-9 | -0.864 | 0.01018 | -0.012 | -84.883
-8.5 | -0.819 | 0.00982 | -0.013 | -83.414
-8 | -0.771 | 0.00939 | -0.015 | -82.039
-7.5 | -0.719 | 0.00922 | -0.016 | -77.943
-7 | -0.664 | 0.00884 | -0.017 | -75.157
-6.5 | -0.607 | 0.0085 | -0.019 | -71.448
-6 | -0.548 | 0.00823 | -0.02 | -66.559
-5.5 | -0.487 | 0.00827 | -0.021 | -58.902
-5 | -0.425 | 0.00789 | -0.023 | -53.871
-4.5 | -0.363 | 0.0076 | -0.024 | -47.723
-4 | -0.299 | 0.00745 | -0.026 | -40.137
-3.5 | -0.235 | 0.00722 | -0.027 | -32.6
-3 | -0.171 | 0.00572 | -0.028 | -29.896
-2.5 | -0.106 | 0.00531 | -0.03 | -20.002
-2 | -0.041 | 0.00488 | -0.031 | -8.473
-1.5 | 0.024 | 0.0049 | -0.033 | 4.875
-1 | 0.089 | 0.00493 | -0.034 | 18.083
-0.5 | 0.154 | 0.00472 | -0.035 | 32.689
0 | 0.221 | 0.00484 | -0.037 | 45.716
0.5 | 0.287 | 0.00479 | -0.038 | 59.87
1 | 0.353 | 0.0049 | -0.04 | 71.927
1.5 | 0.418 | 0.00505 | -0.041 | 82.943
2 | 0.484 | 0.00514 | -0.042 | 94.248
2.5 | 0.55 | 0.00527 | -0.044 | 104.399
3 | 0.615 | 0.00532 | -0.045 | 115.796
3.5 | 0.681 | 0.00624 | -0.047 | 109.226
4 | 0.743 | 0.00675 | -0.048 | 110.083
4.5 | 0.808 | 0.00709 | -0.049 | 113.903
5 | 0.872 | 0.0076 | -0.051 | 114.761
5.5 | 0.935 | 0.00888 | -0.052 | 105.271
6 | 0.998 | 0.00932 | -0.053 | 107.034
6.5 | 1.059 | 0.00996 | -0.055 | 106.329
7 | 1.097 | 0.01098 | -0.055 | 99.887
7.5 | 1.152 | 0.01135 | -0.056 | 101.497
8 | 1.205 | 0.0128 | -0.057 | 94.177
8.5 | 1.258 | 0.01311 | -0.058 | 95.92
9 | 1.308 | 0.01383 | -0.06 | 94.559
9.5 | 1.356 | 0.01461 | -0.061 | 92.834
10 | 1.4 | 0.01546 | -0.062 | 90.552
10.5 | 1.44 | 0.01636 | -0.063 | 87.994
11 | 1.476 | 0.01734 | -0.064 | 85.088
11.5 | 1.508 | 0.01835 | -0.065 | 82.144
12 | 1.535 | 0.01941 | -0.066 | 79.063
12.5 | 1.556 | 0.02134 | -0.067 | 72.898
13 | 1.573 | 0.02264 | -0.068 | 69.481
13.5 | 1.584 | 0.02402 | -0.069 | 65.959
14 | 1.59 | 0.02548 | -0.07 | 62.406
14.5 | 1.59 | 0.02727 | -0.071 | 58.284
15 | 1.583 | 0.02889 | -0.072 | 54.803
15.5 | 1.57 | 0.03076 | -0.073 | 51.027
16 | 1.551 | 0.03284 | -0.074 | 47.209
16.5 | 1.524 | 0.03533 | -0.075 | 43.144
17 | 1.492 | 0.03784 | -0.076 | 39.423
17.5 | 1.453 | 0.04099 | -0.077 | 35.438
18 | 1.408 | 0.04393 | -0.077 | 32.055
18.5 | 1.358 | 0.04783 | -0.078 | 28.386
19 | 1.302 | 0.05151 | -0.079 | 25.286

## 110. Re 10M Mach 0.25 (2)
BIGFOIL.COM POLAR EXPORT
GA 40A220
GA 40A220 |  |  |  | Cl Max: | 1.611 | at alpha= | 20 | deg
XFOIL ncrit=9 |  |  |  | L/D Max: | 140.444 | at alpha= | 4 | deg
Re: | 10000000 |  |  | Cd Min: | 0.06871 | at alpha= | 20 | deg
Mach: | 0.25 |  |  | Cl=0 at alpha= | -1.7916 | deg
|  |  |  | @ Cl=0.1, Cd= | 0.0040315
|  |  |  | @ Cl=0.4, Cd= | 0.003905
|  |  |  | @ Cl=0.6, Cd= | 0.00436
alpha (deg) | Cl | Cd | Cm | Cl/Cd
-20 | -1.2936 | 0.05178 | -0.1088 | -24.9826
-19.5 | -1.2787 | 0.04686 | -0.1108 | -27.2877
-19 | -1.2617 | 0.0424 | -0.1123 | -29.7571
-18.5 | -1.2407 | 0.03892 | -0.1125 | -31.8782
-18 | -1.2188 | 0.03561 | -0.1124 | -34.2263
-17.5 | -1.1991 | 0.03254 | -0.1115 | -36.85
-17 | -1.178 | 0.02971 | -0.1103 | -39.6499
-16.5 | -1.1589 | 0.02702 | -0.1085 | -42.8905
-16 | -1.1334 | 0.02486 | -0.1066 | -45.5913
-15.5 | -1.1069 | 0.02294 | -0.1044 | -48.252
-15 | -1.0781 | 0.02123 | -0.1021 | -50.7819
-14.5 | -1.0494 | 0.01967 | -0.0996 | -53.3503
-14 | -1.0177 | 0.01831 | -0.097 | -55.5816
-13.5 | -0.9874 | 0.01702 | -0.0942 | -58.0141
-13 | -0.9574 | 0.01576 | -0.0911 | -60.7487
-12.5 | -0.9265 | 0.01463 | -0.0879 | -63.3288
-12 | -0.8952 | 0.0136 | -0.0845 | -65.8235
-11.5 | -0.8611 | 0.01271 | -0.0813 | -67.7498
-11 | -0.8269 | 0.01192 | -0.078 | -69.3708
-10.5 | -0.7913 | 0.01125 | -0.0747 | -70.3378
-10 | -0.759 | 0.01053 | -0.0707 | -72.0798
-9.5 | -0.7252 | 0.00995 | -0.0667 | -72.8844
-9 | -0.6898 | 0.00949 | -0.0627 | -72.687
-8.5 | -0.653 | 0.00906 | -0.0588 | -72.0751
-8 | -0.6146 | 0.00871 | -0.0551 | -70.5626
-7.5 | -0.5814 | 0.00845 | -0.0502 | -68.8047
-7 | -0.5368 | 0.00818 | -0.0476 | -65.6235
-6.5 | -0.4873 | 0.00793 | -0.046 | -61.4502
-6 | -0.4354 | 0.00769 | -0.0449 | -56.619
-5.5 | -0.3835 | 0.00745 | -0.0438 | -51.4765
-5 | -0.33 | 0.00725 | -0.0431 | -45.5172
-4.5 | -0.2759 | 0.00706 | -0.0425 | -39.0793
-4 | -0.2206 | 0.00686 | -0.0422 | -32.1574
-3.5 | -0.1651 | 0.00664 | -0.0419 | -24.8645
-3 | -0.1119 | 0.00633 | -0.0413 | -17.6777
-2.5 | -0.0642 | 0.00579 | -0.0396 | -11.0881
-2 | -0.0183 | 0.00516 | -0.0377 | -3.5465
-1.5 | 0.0256 | 0.00443 | -0.0354 | 5.7788
-1 | 0.0796 | 0.00408 | -0.035 | 19.5098
-0.5 | 0.1385 | 0.00394 | -0.0355 | 35.1523
0 | 0.1991 | 0.00387 | -0.0363 | 51.447
0.5 | 0.2593 | 0.00386 | -0.0371 | 67.1762
1 | 0.3198 | 0.00388 | -0.0379 | 82.4227
1.5 | 0.3812 | 0.00388 | -0.0389 | 98.2474
2 | 0.4414 | 0.00396 | -0.0397 | 111.4646
2.5 | 0.4998 | 0.00406 | -0.0401 | 123.1034
3 | 0.5574 | 0.0042 | -0.0404 | 132.7143
3.5 | 0.6133 | 0.00441 | -0.0403 | 139.0703
4 | 0.6643 | 0.00473 | -0.0393 | 140.444
4.5 | 0.6994 | 0.00549 | -0.0352 | 127.3953
5 | 0.7246 | 0.00637 | -0.0292 | 113.752
5.5 | 0.7417 | 0.00698 | -0.0214 | 106.2607
6 | 0.7601 | 0.00753 | -0.0139 | 100.9429
6.5 | 0.7782 | 0.00822 | -0.0068 | 94.6715
7 | 0.7982 | 0.00897 | -0.0006 | 88.9855
7.5 | 0.8213 | 0.00984 | 0.0047 | 83.4654
8 | 0.8455 | 0.01081 | 0.0095 | 78.2146
8.5 | 0.8684 | 0.01202 | 0.0141 | 72.2463
9 | 0.894 | 0.0132 | 0.018 | 67.7273
9.5 | 0.9173 | 0.0146 | 0.022 | 62.8288
10 | 0.938 | 0.01618 | 0.026 | 57.9728
10.5 | 0.9669 | 0.01752 | 0.0288 | 55.1884
11 | 0.9955 | 0.01898 | 0.0314 | 52.4499
11.5 | 1.0239 | 0.02057 | 0.0338 | 49.7764
12 | 1.0541 | 0.02219 | 0.0357 | 47.5034
12.5 | 1.0886 | 0.02369 | 0.037 | 45.9519
13 | 1.1201 | 0.02552 | 0.0383 | 43.8911
13.5 | 1.1575 | 0.02742 | 0.0382 | 42.2137
14 | 1.2118 | 0.02935 | 0.0349 | 41.2879
14.5 | 1.3142 | 0.03233 | 0.0205 | 40.6496
15 | 1.3591 | 0.03473 | 0.0183 | 39.1333
15.5 | 1.4074 | 0.03728 | 0.0151 | 37.7521
16 | 1.4418 | 0.03965 | 0.0153 | 36.3632
16.5 | 1.4926 | 0.04329 | 0.0102 | 34.4791
17 | 1.5153 | 0.0462 | 0.0114 | 32.7987
17.5 | 1.5386 | 0.04914 | 0.0125 | 31.3105
18 | 1.5571 | 0.05258 | 0.0135 | 29.6139
18.5 | 1.573 | 0.05624 | 0.0144 | 27.9694
19 | 1.5901 | 0.0599 | 0.0152 | 26.5459
19.5 | 1.6037 | 0.064 | 0.0158 | 25.0578
20 | 1.611 | 0.06871 | 0.0162 | 23.4464

## 111. Re 10M Mach 0.50 (1)
BIGFOIL.COM POLAR EXPORT
GA 40A220
GA 40A220 |  |  |  | Cl Max: | 1.402 | at alpha= | 9.5 | deg
JavaFoil+Calcfoil stall+Eppler ext transition |  |  |  | L/D Max: | 108.81 | at alpha= | 3.5 | deg
Re: | 10000000 |  |  | Cd Min: | 0.0049 | at alpha= | 0 | deg
Mach: | 0.5 |  |  | Cl=0 at alpha= | -1.6849 | deg
|  |  |  | @ Cl=0.1, Cd= | 0.005
|  |  |  | @ Cl=0.4, Cd= | 0.0052505
|  |  |  | @ Cl=0.6, Cd= | 0.0056635
alpha (deg) | Cl | Cd | Cm | Cl/Cd
-20 | -1.077 | 0.14494 | 0.012 | -7.43
-19.5 | -1.042 | 0.14444 | 0.01 | -7.217
-19 | -1.015 | 0.13213 | 0.01 | -7.683
-18.5 | -0.981 | 0.14856 | 0.008 | -6.601
-18 | -0.963 | 0.12831 | 0.008 | -7.507
-17.5 | -0.936 | 0.12001 | 0.007 | -7.803
-17 | -0.905 | 0.11675 | 0.006 | -7.749
-16.5 | -0.869 | 0.1174 | 0.005 | -7.401
-16 | -0.842 | 0.10862 | 0.004 | -7.748
-15.5 | -0.806 | 0.10903 | 0.003 | -7.394
-15 | -0.775 | 0.10644 | 0.002 | -7.279
-14.5 | -0.745 | 0.10369 | 0.001 | -7.183
-14 | -0.717 | 0.10293 | 0.001 | -6.968
-13.5 | -0.691 | 0.0923 | 0 | -7.49
-13 | -0.66 | 0.08833 | -0.001 | -7.469
-12.5 | -0.631 | 0.08327 | -0.002 | -7.576
-12 | -0.598 | 0.09212 | -0.002 | -6.495
-11.5 | -0.672 | 0.02136 | -0.006 | -31.471
-11 | -0.643 | 0.01935 | -0.007 | -33.225
-10.5 | -0.513 | 0.07043 | -0.004 | -7.279
-10 | -0.576 | 0.01737 | -0.01 | -33.135
-9.5 | -0.546 | 0.01531 | -0.012 | -35.638
-9 | -0.508 | 0.0158 | -0.013 | -32.168
-8.5 | -0.665 | 0.01454 | -0.014 | -45.718
-8 | -0.739 | 0.01274 | -0.016 | -58.02
-7.5 | -0.733 | 0.01118 | -0.018 | -65.566
-7 | -0.7 | 0.01048 | -0.019 | -66.741
-6.5 | -0.655 | 0.00998 | -0.021 | -65.631
-6 | -0.599 | 0.00938 | -0.022 | -63.877
-5.5 | -0.536 | 0.009 | -0.024 | -59.56
-5 | -0.47 | 0.00855 | -0.025 | -55.05
-4.5 | -0.402 | 0.00815 | -0.027 | -49.374
-4 | -0.333 | 0.00826 | -0.029 | -40.299
-3.5 | -0.262 | 0.00802 | -0.03 | -32.676
-3 | -0.191 | 0.00766 | -0.032 | -24.873
-2.5 | -0.119 | 0.00567 | -0.033 | -20.928
-2 | -0.046 | 0.00558 | -0.035 | -8.288
-1.5 | 0.027 | 0.00519 | -0.036 | 5.14
-1 | 0.1 | 0.005 | -0.038 | 19.908
-0.5 | 0.172 | 0.00497 | -0.04 | 34.716
0 | 0.247 | 0.0049 | -0.041 | 50.488
0.5 | 0.321 | 0.00514 | -0.043 | 62.402
1 | 0.394 | 0.00524 | -0.044 | 75.298
1.5 | 0.468 | 0.00537 | -0.046 | 87.054
2 | 0.541 | 0.00552 | -0.047 | 98.155
2.5 | 0.615 | 0.0057 | -0.049 | 107.888
3 | 0.688 | 0.00645 | -0.05 | 106.679
3.5 | 0.761 | 0.007 | -0.052 | 108.81
4 | 0.829 | 0.00794 | -0.054 | 104.505
4.5 | 0.885 | 0.00884 | -0.054 | 100.186
5 | 0.949 | 0.01006 | -0.055 | 94.389
5.5 | 1.013 | 0.01157 | -0.056 | 87.496
6 | 1.076 | 0.01237 | -0.058 | 86.975
6.5 | 1.138 | 0.01316 | -0.059 | 86.445
7 | 1.194 | 0.01488 | -0.06 | 80.265
7.5 | 1.249 | 0.01561 | -0.062 | 79.994
8 | 1.299 | 0.01692 | -0.063 | 76.774
8.5 | 1.342 | 0.01785 | -0.064 | 75.199
9 | 1.378 | 0.0192 | -0.066 | 71.763
9.5 | 1.402 | 0.0206 | -0.067 | 68.04
10 | 1.399 | 0.02226 | -0.068 | 62.837
10.5 | 1.345 | 0.02539 | -0.069 | 52.98
11 | 1.089 | 0.02861 | -0.07 | 38.07
11.5 | 0.896 | 0.03281 | -0.071 | 27.303
12 | 0.922 | 0.03643 | -0.072 | 25.323
12.5 | 0.96 | 0.03531 | -0.073 | 27.182
13 | 0.987 | 0.04002 | -0.074 | 24.66
13.5 | 1.012 | 0.04572 | -0.075 | 22.13
14 | 0.924 | 0.10651 | -0.052 | 8.673
14.5 | 1.066 | 0.05209 | -0.076 | 20.464

## 112. Re 10M Mach 0.50 (2)
BIGFOIL.COM POLAR EXPORT
GA 40A220
GA 40A220 |  |  |  | Cl Max: | 1.3665 | at alpha= | 16 | deg
XFOIL ncrit=9 |  |  |  | L/D Max: | 155.934 | at alpha= | 4 | deg
Re: | 10000000 |  |  | Cd Min: | 0.15697 | at alpha= | 20 | deg
Mach: | 0.5 |  |  | Cl=0 at alpha= | -1.8638 | deg
|  |  |  | @ Cl=0.1, Cd= | 0.0041964
|  |  |  | @ Cl=0.4, Cd= | 0.0040591
|  |  |  | @ Cl=0.6, Cd= | 0.0042422
alpha (deg) | Cl | Cd | Cm | Cl/Cd
-15.5 | -0.4779 | 0.10147 | -0.1105 | -4.7098
-15 | -0.495 | 0.09006 | -0.1172 | -5.4963
-14.5 | -0.5127 | 0.07899 | -0.1241 | -6.4907
-14 | -0.5377 | 0.06788 | -0.1309 | -7.9213
-13.5 | -0.5669 | 0.05764 | -0.1361 | -9.8352
-13 | -0.5993 | 0.04836 | -0.1392 | -12.3925
-12.5 | -0.6334 | 0.04012 | -0.1399 | -15.7876
-12 | -0.6686 | 0.0329 | -0.1378 | -20.3222
-11.5 | -0.6814 | 0.02782 | -0.1339 | -24.4932
-11 | -0.6949 | 0.0234 | -0.128 | -29.6966
-10.5 | -0.6987 | 0.0199 | -0.1215 | -35.1106
-10 | -0.6905 | 0.0172 | -0.1148 | -40.1453
-9.5 | -0.6664 | 0.01525 | -0.109 | -43.6984
-9 | -0.6353 | 0.01371 | -0.1035 | -46.3384
-8.5 | -0.6004 | 0.01245 | -0.0983 | -48.2249
-8 | -0.5594 | 0.01146 | -0.0937 | -48.8133
-7.5 | -0.5195 | 0.01052 | -0.0889 | -49.3821
-7 | -0.4796 | 0.00973 | -0.084 | -49.2909
-6.5 | -0.4402 | 0.00906 | -0.0788 | -48.5872
-6 | -0.3995 | 0.00855 | -0.0736 | -46.7251
-5.5 | -0.3566 | 0.00814 | -0.0687 | -43.8084
-5 | -0.3162 | 0.00779 | -0.0632 | -40.5905
-4.5 | -0.2707 | 0.00756 | -0.0586 | -35.8069
-4 | -0.2151 | 0.00732 | -0.0562 | -29.3852
-3.5 | -0.1575 | 0.0071 | -0.0543 | -22.1831
-3 | -0.0993 | 0.00687 | -0.0527 | -14.4541
-2.5 | -0.0536 | 0.00626 | -0.0489 | -8.5623
-2 | -0.0112 | 0.00542 | -0.0446 | -2.0664
-1.5 | 0.0299 | 0.00448 | -0.0402 | 6.6741
-1 | 0.0925 | 0.00421 | -0.0397 | 21.9715
-0.5 | 0.1588 | 0.00409 | -0.0399 | 38.8264
0 | 0.2273 | 0.00406 | -0.0406 | 55.9852
0.5 | 0.2965 | 0.00406 | -0.0414 | 73.0296
1 | 0.3677 | 0.00405 | -0.0425 | 90.7901
1.5 | 0.4386 | 0.00407 | -0.0436 | 107.7641
2 | 0.5065 | 0.00414 | -0.0441 | 122.343
2.5 | 0.577 | 0.00417 | -0.0449 | 138.3693
3 | 0.6407 | 0.00437 | -0.0444 | 146.6133
3.5 | 0.7038 | 0.00454 | -0.0437 | 155.022
4 | 0.7594 | 0.00487 | -0.0414 | 155.9343
4.5 | 0.7965 | 0.00548 | -0.0356 | 145.3467
5 | 0.7807 | 0.00641 | -0.0197 | 121.7941
5.5 | 0.7446 | 0.00815 | -0.0019 | 91.362
6 | 0.7528 | 0.00968 | 0.0069 | 77.7686
6.5 | 0.7473 | 0.012 | 0.0167 | 62.275
7 | 0.7587 | 0.01407 | 0.0235 | 53.9232
7.5 | 0.7801 | 0.0159 | 0.0288 | 49.0629
8 | 0.8029 | 0.01782 | 0.0337 | 45.0561
8.5 | 0.8283 | 0.01982 | 0.0379 | 41.7911
9 | 0.8554 | 0.02191 | 0.0416 | 39.0415
9.5 | 0.8798 | 0.0243 | 0.0452 | 36.2058
10 | 0.9072 | 0.02673 | 0.0483 | 33.9394
10.5 | 0.9404 | 0.02907 | 0.0506 | 32.3495
11 | 0.9802 | 0.03117 | 0.0524 | 31.4469
11.5 | 1.0186 | 0.03359 | 0.054 | 30.3245
12 | 1.0584 | 0.03607 | 0.0553 | 29.3429
12.5 | 1.1023 | 0.03866 | 0.0559 | 28.5127
13 | 1.1407 | 0.04166 | 0.0568 | 27.3812
13.5 | 1.1869 | 0.04496 | 0.0561 | 26.399
14 | 1.2363 | 0.0484 | 0.0548 | 25.5434
15 | 1.3266 | 0.05772 | 0.0501 | 22.9834
15.5 | 1.3511 | 0.06287 | 0.0502 | 21.4904
16 | 1.3665 | 0.06934 | 0.0491 | 19.7072
16.5 | 1.3559 | 0.07669 | 0.05 | 17.6803
17 | 1.3398 | 0.0875 | 0.0449 | 15.312
17.5 | 1.3182 | 0.09973 | 0.0378 | 13.2177
18 | 1.2929 | 0.11107 | 0.0325 | 11.6404
18.5 | 1.2616 | 0.12224 | 0.0277 | 10.3207
19 | 1.2347 | 0.1335 | 0.0221 | 9.2487
19.5 | 1.2088 | 0.14504 | 0.0155 | 8.3343
20 | 1.1839 | 0.15697 | 0.0081 | 7.5422

## 113. Re 12M Mach 0.00 (1)
BIGFOIL.COM POLAR EXPORT
GA 40A220
GA 40A220 |  |  |  | Cl Max: | 1.69 | at alpha= | 16.5 | deg
JavaFoil+Calcfoil stall+Eppler ext transition |  |  |  | L/D Max: | 116.536 | at alpha= | 7 | deg
Re: | 12000000 |  |  | Cd Min: | 0.0046 | at alpha= | -1 | deg
Mach: | 0 |  |  | Cl=0 at alpha= | -1.6825 | deg
|  |  |  | @ Cl=0.1, Cd= | 0.0046066
|  |  |  | @ Cl=0.4, Cd= | 0.0049313
|  |  |  | @ Cl=0.6, Cd= | 0.0059311
alpha (deg) | Cl | Cd | Cm | Cl/Cd
-20 | -0.958 | 0.07837 | 0.012 | -12.226
-19.5 | -0.997 | 0.05974 | 0.012 | -16.696
-19 | -1.02 | 0.05307 | 0.011 | -19.224
-18.5 | -1.052 | 0.04207 | 0.01 | -24.998
-18 | -1.073 | 0.03664 | 0.009 | -29.285
-17.5 | -1.091 | 0.03255 | 0.008 | -33.52
-17 | -1.107 | 0.02869 | 0.007 | -38.599
-16.5 | -1.119 | 0.02594 | 0.006 | -43.119
-16 | -1.127 | 0.0235 | 0.005 | -47.96
-15.5 | -1.133 | 0.0213 | 0.004 | -53.183
-15 | -1.133 | 0.02 | 0.003 | -56.641
-14.5 | -1.129 | 0.0188 | 0.002 | -60.06
-14 | -1.124 | 0.01744 | 0.001 | -64.428
-13.5 | -1.114 | 0.01618 | 0 | -68.845
-13 | -1.101 | 0.01511 | -0.001 | -72.836
-12.5 | -1.083 | 0.01403 | -0.003 | -77.196
-12 | -1.061 | 0.01325 | -0.004 | -80.108
-11.5 | -1.036 | 0.01282 | -0.005 | -80.812
-11 | -1.009 | 0.01131 | -0.006 | -89.21
-10.5 | -0.978 | 0.0107 | -0.008 | -91.422
-10 | -0.941 | 0.01018 | -0.009 | -92.485
-9.5 | -0.899 | 0.00979 | -0.01 | -91.806
-9 | -0.854 | 0.00937 | -0.012 | -91.092
-8.5 | -0.805 | 0.00912 | -0.013 | -88.291
-8 | -0.755 | 0.00875 | -0.014 | -86.249
-7.5 | -0.702 | 0.00855 | -0.015 | -82.081
-7 | -0.647 | 0.00825 | -0.017 | -78.517
-6.5 | -0.591 | 0.00802 | -0.018 | -73.685
-6 | -0.532 | 0.00771 | -0.019 | -69.008
-5.5 | -0.473 | 0.00768 | -0.021 | -61.531
-5 | -0.413 | 0.00757 | -0.022 | -54.508
-4.5 | -0.352 | 0.00738 | -0.023 | -47.613
-4 | -0.29 | 0.00709 | -0.025 | -40.895
-3.5 | -0.228 | 0.00695 | -0.026 | -32.783
-3 | -0.166 | 0.00578 | -0.027 | -28.647
-2.5 | -0.103 | 0.0055 | -0.029 | -18.711
-2 | -0.04 | 0.00525 | -0.03 | -7.623
-1.5 | 0.023 | 0.00505 | -0.032 | 4.577
-1 | 0.086 | 0.0046 | -0.033 | 18.774
-0.5 | 0.15 | 0.00463 | -0.034 | 32.288
0 | 0.214 | 0.00477 | -0.036 | 44.956
0.5 | 0.278 | 0.00482 | -0.037 | 57.673
1 | 0.342 | 0.00483 | -0.038 | 70.775
1.5 | 0.405 | 0.00494 | -0.04 | 82.028
2 | 0.469 | 0.00501 | -0.041 | 93.667
2.5 | 0.532 | 0.00565 | -0.042 | 94.222
3 | 0.596 | 0.0059 | -0.044 | 100.981
3.5 | 0.659 | 0.00639 | -0.045 | 103.251
4 | 0.72 | 0.00659 | -0.046 | 109.304
4.5 | 0.783 | 0.00728 | -0.048 | 107.507
5 | 0.845 | 0.00788 | -0.049 | 107.231
5.5 | 0.906 | 0.00828 | -0.05 | 109.439
6 | 0.967 | 0.00901 | -0.052 | 107.294
6.5 | 1.027 | 0.00929 | -0.053 | 110.563
7 | 1.087 | 0.00932 | -0.054 | 116.536
7.5 | 1.145 | 0.01012 | -0.056 | 113.084
8 | 1.178 | 0.01158 | -0.056 | 101.711
8.5 | 1.23 | 0.01183 | -0.057 | 104.013
9 | 1.281 | 0.0124 | -0.058 | 103.336
9.5 | 1.33 | 0.01303 | -0.059 | 102.094
10 | 1.377 | 0.01368 | -0.06 | 100.661
10.5 | 1.42 | 0.01442 | -0.062 | 98.468
11 | 1.461 | 0.01516 | -0.063 | 96.394
11.5 | 1.499 | 0.01597 | -0.064 | 93.818
12 | 1.533 | 0.01684 | -0.065 | 91.041
12.5 | 1.563 | 0.01836 | -0.066 | 85.135
13 | 1.591 | 0.01941 | -0.067 | 81.993
13.5 | 1.616 | 0.02058 | -0.068 | 78.515
14 | 1.637 | 0.02163 | -0.069 | 75.711
14.5 | 1.655 | 0.0228 | -0.07 | 72.606
15 | 1.669 | 0.02411 | -0.071 | 69.237
15.5 | 1.68 | 0.02551 | -0.072 | 65.846
16 | 1.686 | 0.02705 | -0.073 | 62.346
16.5 | 1.69 | 0.02862 | -0.074 | 59.052
17 | 1.69 | 0.03039 | -0.074 | 55.605
17.5 | 1.686 | 0.03222 | -0.075 | 52.34
18 | 1.679 | 0.03417 | -0.076 | 49.146
18.5 | 1.669 | 0.03646 | -0.077 | 45.779
19 | 1.656 | 0.03872 | -0.078 | 42.785
19.5 | 1.64 | 0.04122 | -0.078 | 39.799
20 | 1.623 | 0.04321 | -0.079 | 37.568

## 114. Re 12M Mach 0.00 (2)
BIGFOIL.COM POLAR EXPORT
GA 40A220
GA 40A220 |  |  |  | Cl Max: | 1.6564 | at alpha= | 20 | deg
XFOIL ncrit=9 |  |  |  | L/D Max: | 129.004 | at alpha= | 3.5 | deg
Re: | 12000000 |  |  | Cd Min: | 0.05296 | at alpha= | 20 | deg
Mach: | 0 |  |  | Cl=0 at alpha= | -1.8365 | deg
|  |  |  | @ Cl=0.1, Cd= | 0.0039189
|  |  |  | @ Cl=0.4, Cd= | 0.0038193
|  |  |  | @ Cl=0.6, Cd= | 0.0046995
alpha (deg) | Cl | Cd | Cm | Cl/Cd
-20 | -1.3522 | 0.03424 | -0.0971 | -39.4918
-19.5 | -1.3252 | 0.03188 | -0.0976 | -41.5684
-19 | -1.3052 | 0.02925 | -0.0973 | -44.6222
-18.5 | -1.2813 | 0.02715 | -0.0967 | -47.1934
-18 | -1.2561 | 0.02525 | -0.0958 | -49.7465
-17.5 | -1.2338 | 0.02333 | -0.0943 | -52.8847
-17 | -1.2096 | 0.02165 | -0.0926 | -55.8707
-16.5 | -1.1818 | 0.02024 | -0.091 | -58.3893
-16 | -1.154 | 0.01895 | -0.0891 | -60.8971
-15.5 | -1.1261 | 0.01769 | -0.0871 | -63.6574
-15 | -1.0969 | 0.01659 | -0.085 | -66.1181
-14.5 | -1.0679 | 0.01552 | -0.0826 | -68.808
-14 | -1.0375 | 0.01456 | -0.0802 | -71.2569
-13.5 | -1.0091 | 0.01361 | -0.0773 | -74.144
-13 | -0.9798 | 0.01272 | -0.0744 | -77.0283
-12.5 | -0.9487 | 0.01198 | -0.0714 | -79.1903
-12 | -0.9162 | 0.01133 | -0.0685 | -80.865
-11.5 | -0.8828 | 0.01076 | -0.0655 | -82.0446
-11 | -0.8495 | 0.01027 | -0.0623 | -82.7167
-10.5 | -0.8155 | 0.0098 | -0.059 | -83.2143
-10 | -0.7837 | 0.00933 | -0.0552 | -83.9979
-9.5 | -0.7498 | 0.00896 | -0.0514 | -83.683
-9 | -0.7156 | 0.00867 | -0.0476 | -82.5375
-8.5 | -0.6772 | 0.00845 | -0.0445 | -80.142
-8 | -0.6308 | 0.00821 | -0.0431 | -76.8331
-7.5 | -0.5841 | 0.00795 | -0.0417 | -73.4717
-7 | -0.5355 | 0.00772 | -0.0406 | -69.3653
-6.5 | -0.4845 | 0.00749 | -0.0401 | -64.6862
-6 | -0.4325 | 0.00729 | -0.0397 | -59.3278
-5.5 | -0.3806 | 0.00708 | -0.0393 | -53.7571
-5 | -0.3276 | 0.00691 | -0.039 | -47.4096
-4.5 | -0.2742 | 0.00673 | -0.0389 | -40.7429
-4 | -0.2197 | 0.00655 | -0.039 | -33.542
-3.5 | -0.1653 | 0.00635 | -0.039 | -26.0315
-3 | -0.1124 | 0.00609 | -0.0388 | -18.4565
-2.5 | -0.0634 | 0.00565 | -0.0379 | -11.2212
-2 | -0.0157 | 0.00515 | -0.0367 | -3.0485
-1.5 | 0.0323 | 0.00463 | -0.0356 | 6.9762
-1 | 0.0784 | 0.00398 | -0.0342 | 19.6985
-0.5 | 0.135 | 0.00382 | -0.0347 | 35.3403
0 | 0.1916 | 0.00373 | -0.0352 | 51.3673
0.5 | 0.2498 | 0.00375 | -0.036 | 66.6133
1 | 0.3087 | 0.00373 | -0.037 | 82.7614
1.5 | 0.3662 | 0.00376 | -0.0377 | 97.3936
2 | 0.4232 | 0.00386 | -0.0383 | 109.6373
2.5 | 0.4779 | 0.00403 | -0.0385 | 118.5856
3 | 0.5322 | 0.00421 | -0.0386 | 126.4133
3.5 | 0.5831 | 0.00452 | -0.038 | 129.0044
4 | 0.6283 | 0.005 | -0.0364 | 125.66
4.5 | 0.6634 | 0.00573 | -0.0329 | 115.7766
5 | 0.6968 | 0.00642 | -0.029 | 108.5358
5.5 | 0.7343 | 0.00688 | -0.0259 | 106.7297
6 | 0.7629 | 0.00726 | -0.0209 | 105.0826
6.5 | 0.7862 | 0.00771 | -0.0148 | 101.9715
7 | 0.8127 | 0.00816 | -0.0097 | 99.5956
7.5 | 0.8398 | 0.00868 | -0.005 | 96.7512
8 | 0.8657 | 0.0093 | -0.0003 | 93.086
8.5 | 0.8881 | 0.01012 | 0.0045 | 87.7569
9 | 0.9125 | 0.01104 | 0.0088 | 82.654
9.5 | 0.9365 | 0.01205 | 0.0128 | 77.7178
10 | 0.9583 | 0.01329 | 0.0167 | 72.1068
10.5 | 0.9877 | 0.01429 | 0.0195 | 69.1183
11 | 1.0152 | 0.01546 | 0.0222 | 65.6662
11.5 | 1.0438 | 0.01661 | 0.0247 | 62.8417
12 | 1.0714 | 0.0179 | 0.027 | 59.8547
12.5 | 1.1002 | 0.01924 | 0.029 | 57.183
13 | 1.129 | 0.02065 | 0.0307 | 54.6731
13.5 | 1.1607 | 0.02203 | 0.0319 | 52.6872
14 | 1.1936 | 0.02356 | 0.0325 | 50.6621
15 | 1.3654 | 0.02751 | 0.0104 | 49.6329
15.5 | 1.4088 | 0.02945 | 0.0081 | 47.837
16.5 | 1.4872 | 0.03357 | 0.0048 | 44.3015
17 | 1.5374 | 0.03631 | -0.0002 | 42.341
17.5 | 1.5614 | 0.03862 | 0.0007 | 40.4298
18 | 1.5828 | 0.04126 | 0.0015 | 38.3616
18.5 | 1.6048 | 0.0438 | 0.0022 | 36.6393
19 | 1.6246 | 0.04659 | 0.0029 | 34.8701
19.5 | 1.6378 | 0.05003 | 0.0037 | 32.7364
20 | 1.6564 | 0.05296 | 0.0042 | 31.2764

## 115. Re 12M Mach 0.10 (1)
BIGFOIL.COM POLAR EXPORT
GA 40A220
GA 40A220 |  |  |  | Cl Max: | 1.673 | at alpha= | 16 | deg
JavaFoil+Calcfoil stall+Eppler ext transition |  |  |  | L/D Max: | 116.205 | at alpha= | 7 | deg
Re: | 12000000 |  |  | Cd Min: | 0.00461 | at alpha= | -0.5 | deg
Mach: | 0.1 |  |  | Cl=0 at alpha= | -1.6825 | deg
|  |  |  | @ Cl=0.1, Cd= | 0.0046338
|  |  |  | @ Cl=0.4, Cd= | 0.0049245
|  |  |  | @ Cl=0.6, Cd= | 0.0059675
alpha (deg) | Cl | Cd | Cm | Cl/Cd
-20 | -0.854 | 0.12826 | 0.01 | -6.654
-19.5 | -0.902 | 0.09394 | 0.011 | -9.601
-19 | -0.957 | 0.0632 | 0.011 | -15.136
-18.5 | -0.985 | 0.05437 | 0.01 | -18.116
-18 | -1.022 | 0.04125 | 0.009 | -24.777
-17.5 | -1.047 | 0.03541 | 0.008 | -29.568
-17 | -1.067 | 0.03145 | 0.007 | -33.916
-16.5 | -1.085 | 0.02729 | 0.006 | -39.757
-16 | -1.098 | 0.02446 | 0.005 | -44.884
-15.5 | -1.106 | 0.02244 | 0.004 | -49.295
-15 | -1.111 | 0.02061 | 0.003 | -53.923
-14.5 | -1.111 | 0.0194 | 0.002 | -57.276
-14 | -1.108 | 0.01791 | 0.001 | -61.873
-13.5 | -1.102 | 0.01658 | 0 | -66.48
-13 | -1.091 | 0.01546 | -0.001 | -70.579
-12.5 | -1.076 | 0.01429 | -0.003 | -75.319
-12 | -1.056 | 0.01345 | -0.004 | -78.528
-11.5 | -1.032 | 0.013 | -0.005 | -79.388
-11 | -1.006 | 0.0115 | -0.006 | -87.481
-10.5 | -0.973 | 0.01132 | -0.008 | -85.996
-10 | -0.942 | 0.0103 | -0.009 | -91.472
-9.5 | -0.9 | 0.00988 | -0.01 | -91.184
-9 | -0.856 | 0.00946 | -0.012 | -90.417
-8.5 | -0.808 | 0.00911 | -0.013 | -88.645
-8 | -0.758 | 0.00876 | -0.014 | -86.455
-7.5 | -0.705 | 0.00864 | -0.016 | -81.587
-7 | -0.65 | 0.00833 | -0.017 | -78.041
-6.5 | -0.593 | 0.00799 | -0.018 | -74.227
-6 | -0.535 | 0.00779 | -0.02 | -68.634
-5.5 | -0.475 | 0.0077 | -0.021 | -61.688
-5 | -0.415 | 0.00763 | -0.022 | -54.317
-4.5 | -0.353 | 0.0074 | -0.024 | -47.74
-4 | -0.291 | 0.00713 | -0.025 | -40.85
-3.5 | -0.229 | 0.00691 | -0.026 | -33.166
-3 | -0.166 | 0.00585 | -0.028 | -28.464
-2.5 | -0.103 | 0.00549 | -0.029 | -18.843
-2 | -0.04 | 0.00524 | -0.03 | -7.687
-1.5 | 0.023 | 0.0051 | -0.032 | 4.551
-1 | 0.087 | 0.00464 | -0.033 | 18.683
-0.5 | 0.15 | 0.00461 | -0.034 | 32.582
0 | 0.215 | 0.00475 | -0.036 | 45.332
0.5 | 0.279 | 0.00483 | -0.037 | 57.832
1 | 0.343 | 0.00488 | -0.039 | 70.382
1.5 | 0.407 | 0.00493 | -0.04 | 82.592
2 | 0.471 | 0.00502 | -0.041 | 93.923
2.5 | 0.535 | 0.00561 | -0.043 | 95.382
3 | 0.599 | 0.00596 | -0.044 | 100.537
3.5 | 0.663 | 0.00644 | -0.045 | 102.842
4 | 0.724 | 0.00663 | -0.047 | 109.108
4.5 | 0.786 | 0.00737 | -0.048 | 106.74
5 | 0.849 | 0.00794 | -0.049 | 106.932
5.5 | 0.911 | 0.00833 | -0.051 | 109.378
6 | 0.972 | 0.00905 | -0.052 | 107.453
6.5 | 1.032 | 0.00937 | -0.053 | 110.121
7 | 1.092 | 0.00939 | -0.055 | 116.205
7.5 | 1.15 | 0.01021 | -0.056 | 112.583
8 | 1.182 | 0.01169 | -0.056 | 101.088
8.5 | 1.235 | 0.01195 | -0.057 | 103.313
9 | 1.286 | 0.01254 | -0.058 | 102.521
9.5 | 1.335 | 0.01319 | -0.06 | 101.229
10 | 1.381 | 0.0139 | -0.061 | 99.375
10.5 | 1.424 | 0.01462 | -0.062 | 97.437
11 | 1.464 | 0.01541 | -0.063 | 94.978
11.5 | 1.501 | 0.01621 | -0.064 | 92.586
12 | 1.535 | 0.01711 | -0.065 | 89.723
12.5 | 1.564 | 0.01869 | -0.066 | 83.658
13 | 1.59 | 0.01979 | -0.067 | 80.36
13.5 | 1.613 | 0.02093 | -0.068 | 77.084
14 | 1.633 | 0.02203 | -0.069 | 74.134
14.5 | 1.649 | 0.02329 | -0.07 | 70.805
15 | 1.661 | 0.02459 | -0.071 | 67.535
15.5 | 1.669 | 0.02606 | -0.072 | 64.043
16 | 1.673 | 0.02759 | -0.073 | 60.631
16.5 | 1.673 | 0.0294 | -0.074 | 56.886
17 | 1.67 | 0.03104 | -0.075 | 53.797
17.5 | 1.662 | 0.0331 | -0.076 | 50.23
18 | 1.652 | 0.03515 | -0.076 | 46.99
18.5 | 1.637 | 0.03759 | -0.077 | 43.549
19 | 1.62 | 0.04009 | -0.078 | 40.396
19.5 | 1.6 | 0.04272 | -0.079 | 37.449
20 | 1.578 | 0.04475 | -0.08 | 35.259

## 116. Re 12M Mach 0.10 (2)
BIGFOIL.COM POLAR EXPORT
GA 40A220
GA 40A220 |  |  |  | Cl Max: | 1.6525 | at alpha= | 20 | deg
XFOIL ncrit=9 |  |  |  | L/D Max: | 130.133 | at alpha= | 3.5 | deg
Re: | 12000000 |  |  | Cd Min: | 0.05511 | at alpha= | 20 | deg
Mach: | 0.1 |  |  | Cl=0 at alpha= | -1.8392 | deg
|  |  |  | @ Cl=0.1, Cd= | 0.0039246
|  |  |  | @ Cl=0.4, Cd= | 0.0038148
|  |  |  | @ Cl=0.6, Cd= | 0.0046517
alpha (deg) | Cl | Cd | Cm | Cl/Cd
-20 | -1.3533 | 0.03587 | -0.0993 | -37.7279
-19.5 | -1.3271 | 0.03324 | -0.1 | -39.9248
-19 | -1.3022 | 0.03078 | -0.1 | -42.3067
-18.5 | -1.2782 | 0.02853 | -0.0994 | -44.802
-18 | -1.2529 | 0.02651 | -0.0986 | -47.2614
-17.5 | -1.2304 | 0.02446 | -0.0972 | -50.3025
-17 | -1.2078 | 0.02257 | -0.0955 | -53.5135
-16.5 | -1.1822 | 0.02094 | -0.0937 | -56.4565
-16 | -1.1551 | 0.01953 | -0.0917 | -59.1449
-15.5 | -1.1264 | 0.01824 | -0.0897 | -61.7544
-15 | -1.0964 | 0.01711 | -0.0876 | -64.0795
-14.5 | -1.0669 | 0.016 | -0.0852 | -66.6813
-14 | -1.0358 | 0.01501 | -0.0828 | -69.0073
-13.5 | -1.0065 | 0.01403 | -0.08 | -71.7391
-13 | -0.9779 | 0.01305 | -0.0769 | -74.9349
-12.5 | -0.9473 | 0.01226 | -0.0739 | -77.2675
-12 | -0.9154 | 0.01154 | -0.0708 | -79.3241
-11.5 | -0.8819 | 0.01093 | -0.0677 | -80.6862
-11 | -0.8481 | 0.01042 | -0.0646 | -81.3916
-10.5 | -0.8134 | 0.00994 | -0.0613 | -81.831
-10 | -0.7816 | 0.00944 | -0.0574 | -82.7966
-9.5 | -0.7481 | 0.00904 | -0.0535 | -82.7544
-9 | -0.713 | 0.00871 | -0.0498 | -81.8599
-8.5 | -0.6781 | 0.00849 | -0.0458 | -79.8704
-8 | -0.6321 | 0.00824 | -0.0442 | -76.7112
-7.5 | -0.5855 | 0.00799 | -0.0426 | -73.2791
-7 | -0.537 | 0.00775 | -0.0415 | -69.2903
-6.5 | -0.486 | 0.00752 | -0.0408 | -64.6277
-6 | -0.4338 | 0.00731 | -0.0403 | -59.3434
-5.5 | -0.3818 | 0.0071 | -0.0398 | -53.7746
-5 | -0.3287 | 0.00693 | -0.0395 | -47.4315
-4.5 | -0.2749 | 0.00675 | -0.0394 | -40.7259
-4 | -0.2201 | 0.00656 | -0.0394 | -33.5518
-3.5 | -0.1655 | 0.00636 | -0.0394 | -26.022
-3 | -0.1124 | 0.0061 | -0.0392 | -18.4262
-2.5 | -0.0632 | 0.00567 | -0.0382 | -11.1464
-2 | -0.0155 | 0.00516 | -0.037 | -3.0039
-1.5 | 0.0327 | 0.00463 | -0.0359 | 7.0626
-1 | 0.079 | 0.00398 | -0.0344 | 19.8492
-0.5 | 0.1359 | 0.00383 | -0.0349 | 35.483
0 | 0.1929 | 0.00374 | -0.0354 | 51.5775
0.5 | 0.2514 | 0.00375 | -0.0362 | 67.04
1 | 0.3106 | 0.00373 | -0.0372 | 83.2708
1.5 | 0.3685 | 0.00376 | -0.0379 | 98.0053
2 | 0.426 | 0.00386 | -0.0385 | 110.3627
2.5 | 0.4812 | 0.00403 | -0.0387 | 119.4045
3 | 0.5355 | 0.00421 | -0.0387 | 127.1971
3.5 | 0.5869 | 0.00451 | -0.0382 | 130.133
4 | 0.6322 | 0.005 | -0.0365 | 126.44
4.5 | 0.6669 | 0.00574 | -0.0328 | 116.1847
5 | 0.6999 | 0.00643 | -0.0288 | 108.8491
5.5 | 0.736 | 0.00691 | -0.0253 | 106.5123
6 | 0.7609 | 0.00728 | -0.0195 | 104.5192
6.5 | 0.7846 | 0.00777 | -0.0135 | 100.9781
7 | 0.8109 | 0.00825 | -0.0083 | 98.2909
7.5 | 0.8379 | 0.00879 | -0.0035 | 95.3242
8 | 0.8636 | 0.00946 | 0.0011 | 91.2896
8.5 | 0.8854 | 0.01034 | 0.0061 | 85.6286
9 | 0.9106 | 0.01129 | 0.0102 | 80.6554
9.5 | 0.9335 | 0.01239 | 0.0143 | 75.343
10 | 0.9565 | 0.01363 | 0.0181 | 70.1761
10.5 | 0.9857 | 0.01468 | 0.0209 | 67.1458
11 | 1.0131 | 0.0159 | 0.0237 | 63.717
11.5 | 1.0408 | 0.01715 | 0.0262 | 60.688
12 | 1.0698 | 0.01844 | 0.0284 | 58.0152
12.5 | 1.1004 | 0.01973 | 0.0302 | 55.7729
13 | 1.1285 | 0.02126 | 0.032 | 53.0809
13.5 | 1.1607 | 0.02271 | 0.0331 | 51.1096
14 | 1.1959 | 0.02418 | 0.0335 | 49.4582
14.5 | 1.2396 | 0.02595 | 0.0315 | 47.7688
15 | 1.3659 | 0.02851 | 0.0116 | 47.9095
15.5 | 1.4106 | 0.03029 | 0.0095 | 46.5698
16 | 1.468 | 0.0325 | 0.004 | 45.1692
16.5 | 1.4858 | 0.03478 | 0.0066 | 42.72
17 | 1.5375 | 0.03754 | 0.0015 | 40.9563
17.5 | 1.5596 | 0.04014 | 0.0025 | 38.854
18 | 1.5845 | 0.04251 | 0.0032 | 37.2736
18.5 | 1.6025 | 0.0455 | 0.0041 | 35.2198
19 | 1.6219 | 0.04843 | 0.0048 | 33.4896
19.5 | 1.6376 | 0.0517 | 0.0056 | 31.675
20 | 1.6525 | 0.05511 | 0.0061 | 29.9855

## 117. Re 12M Mach 0.25 (1)
BIGFOIL.COM POLAR EXPORT
GA 40A220
GA 40A220 |  |  |  | Cl Max: | 1.593 | at alpha= | 14 | deg
JavaFoil+Calcfoil stall+Eppler ext transition |  |  |  | L/D Max: | 109.813 | at alpha= | 5 | deg
Re: | 12000000 |  |  | Cd Min: | 0.00465 | at alpha= | -0.5 | deg
Mach: | 0.25 |  |  | Cl=0 at alpha= | -1.6846 | deg
|  |  |  | @ Cl=0.1, Cd= | 0.0048078
|  |  |  | @ Cl=0.4, Cd= | 0.0050106
|  |  |  | @ Cl=0.6, Cd= | 0.0060169
alpha (deg) | Cl | Cd | Cm | Cl/Cd
-17.5 | -0.617 | 0.12359 | 0.006 | -4.992
-17 | -0.662 | 0.1168 | 0.005 | -5.67
-16.5 | -0.717 | 0.0964 | 0.005 | -7.441
-16 | -0.815 | 0.04856 | 0.005 | -16.776
-15.5 | -0.857 | 0.04311 | 0.004 | -19.871
-15 | -0.914 | 0.02985 | 0.003 | -30.614
-14.5 | -0.953 | 0.02412 | 0.002 | -39.503
-14 | -0.978 | 0.02168 | 0.001 | -45.107
-13.5 | -0.996 | 0.01958 | 0 | -50.857
-13 | -1.007 | 0.01782 | -0.001 | -56.52
-12.5 | -1.012 | 0.01616 | -0.003 | -62.63
-12 | -1.009 | 0.01511 | -0.004 | -66.744
-11.5 | -0.999 | 0.01443 | -0.005 | -69.215
-11 | -0.983 | 0.01303 | -0.007 | -75.409
-10.5 | -0.96 | 0.01231 | -0.008 | -77.981
-10 | -0.931 | 0.01159 | -0.009 | -80.39
-9.5 | -0.903 | 0.01037 | -0.011 | -87.116
-9 | -0.864 | 0.00991 | -0.012 | -87.16
-8.5 | -0.819 | 0.00948 | -0.013 | -86.424
-8 | -0.771 | 0.00909 | -0.015 | -84.821
-7.5 | -0.719 | 0.00887 | -0.016 | -81.014
-7 | -0.664 | 0.0086 | -0.017 | -77.263
-6.5 | -0.607 | 0.00824 | -0.019 | -73.681
-6 | -0.548 | 0.00801 | -0.02 | -68.386
-5.5 | -0.487 | 0.00791 | -0.021 | -61.607
-5 | -0.425 | 0.00777 | -0.023 | -54.72
-4.5 | -0.363 | 0.00738 | -0.024 | -49.135
-4 | -0.299 | 0.00721 | -0.026 | -41.501
-3.5 | -0.235 | 0.00707 | -0.027 | -33.295
-3 | -0.171 | 0.00704 | -0.028 | -24.272
-2.5 | -0.106 | 0.00543 | -0.03 | -19.551
-2 | -0.041 | 0.00529 | -0.031 | -7.822
-1.5 | 0.024 | 0.00513 | -0.033 | 4.653
-1 | 0.089 | 0.00484 | -0.034 | 18.404
-0.5 | 0.154 | 0.00465 | -0.035 | 33.175
0 | 0.221 | 0.0048 | -0.037 | 46.115
0.5 | 0.287 | 0.00491 | -0.038 | 58.422
1 | 0.353 | 0.00496 | -0.04 | 71.134
1.5 | 0.418 | 0.00503 | -0.041 | 83.169
2 | 0.484 | 0.00511 | -0.042 | 94.725
2.5 | 0.55 | 0.00574 | -0.044 | 95.73
3 | 0.615 | 0.0061 | -0.045 | 100.942
3.5 | 0.681 | 0.00664 | -0.047 | 102.591
4 | 0.743 | 0.00715 | -0.048 | 104.004
4.5 | 0.808 | 0.0076 | -0.049 | 106.328
5 | 0.872 | 0.00794 | -0.051 | 109.813
5.5 | 0.935 | 0.0086 | -0.052 | 108.728
6 | 0.998 | 0.00944 | -0.053 | 105.649
6.5 | 1.059 | 0.00995 | -0.055 | 106.432
7 | 1.105 | 0.01036 | -0.055 | 106.636
7.5 | 1.153 | 0.01182 | -0.056 | 97.529
8 | 1.207 | 0.01222 | -0.057 | 98.762
8.5 | 1.259 | 0.01272 | -0.059 | 98.99
9 | 1.31 | 0.01337 | -0.06 | 97.955
9.5 | 1.358 | 0.01414 | -0.061 | 96.045
10 | 1.402 | 0.01494 | -0.062 | 93.831
10.5 | 1.442 | 0.0158 | -0.063 | 91.256
11 | 1.478 | 0.01675 | -0.064 | 88.243
11.5 | 1.51 | 0.01769 | -0.065 | 85.357
12 | 1.536 | 0.01942 | -0.066 | 79.07
12.5 | 1.558 | 0.02085 | -0.067 | 74.73
13 | 1.575 | 0.02186 | -0.069 | 72.05
13.5 | 1.587 | 0.02324 | -0.07 | 68.282
14 | 1.593 | 0.02458 | -0.071 | 64.783
14.5 | 1.592 | 0.02638 | -0.072 | 60.344
15 | 1.585 | 0.02795 | -0.073 | 56.704
15.5 | 1.572 | 0.02971 | -0.074 | 52.917
16 | 1.552 | 0.03186 | -0.074 | 48.718
16.5 | 1.526 | 0.03419 | -0.075 | 44.638
17 | 1.494 | 0.03648 | -0.076 | 40.952
17.5 | 1.454 | 0.03966 | -0.077 | 36.673
18 | 1.411 | 0.0424 | -0.078 | 33.27
18.5 | 1.36 | 0.04604 | -0.078 | 29.542
19 | 1.304 | 0.05002 | -0.079 | 26.073

## 118. Re 12M Mach 0.25 (2)
BIGFOIL.COM POLAR EXPORT
GA 40A220
GA 40A220 |  |  |  | Cl Max: | 1.6319 | at alpha= | 20 | deg
XFOIL ncrit=9 |  |  |  | L/D Max: | 134.336 | at alpha= | 3.5 | deg
Re: | 12000000 |  |  | Cd Min: | 0.06684 | at alpha= | 20 | deg
Mach: | 0.25 |  |  | Cl=0 at alpha= | -1.8516 | deg
|  |  |  | @ Cl=0.1, Cd= | 0.0039543
|  |  |  | @ Cl=0.4, Cd= | 0.0038053
|  |  |  | @ Cl=0.6, Cd= | 0.004482
alpha (deg) | Cl | Cd | Cm | Cl/Cd
-20 | -1.3282 | 0.0488 | -0.1093 | -27.2172
-19.5 | -1.3055 | 0.04409 | -0.1122 | -29.6099
-19 | -1.2893 | 0.04009 | -0.1126 | -32.1601
-18.5 | -1.2648 | 0.03675 | -0.113 | -34.4163
-18 | -1.2429 | 0.03372 | -0.1124 | -36.8594
-17.5 | -1.2198 | 0.03087 | -0.1115 | -39.5141
-17 | -1.1971 | 0.0283 | -0.11 | -42.3004
-16.5 | -1.1718 | 0.02602 | -0.1083 | -45.0346
-16 | -1.1483 | 0.02382 | -0.1062 | -48.2074
-15.5 | -1.1219 | 0.02193 | -0.1039 | -51.1582
-15 | -1.0946 | 0.02023 | -0.1013 | -54.1078
-14.5 | -1.0654 | 0.01872 | -0.0986 | -56.9124
-14 | -1.0348 | 0.0174 | -0.0958 | -59.4713
-13.5 | -1.0033 | 0.01618 | -0.0929 | -62.0087
-13 | -0.9707 | 0.01508 | -0.09 | -64.37
-12.5 | -0.9384 | 0.01405 | -0.0868 | -66.79
-12 | -0.9082 | 0.01298 | -0.0832 | -69.9692
-11.5 | -0.8748 | 0.01214 | -0.0798 | -72.0593
-11 | -0.8408 | 0.01139 | -0.0763 | -73.8191
-10.5 | -0.805 | 0.01073 | -0.0728 | -75.0233
-10 | -0.7705 | 0.01014 | -0.069 | -75.9862
-9.5 | -0.7372 | 0.0096 | -0.0648 | -76.7917
-9 | -0.7014 | 0.00913 | -0.0608 | -76.8237
-8.5 | -0.6651 | 0.00872 | -0.0567 | -76.2729
-8 | -0.6279 | 0.00841 | -0.0527 | -74.6611
-7.5 | -0.5899 | 0.00822 | -0.0487 | -71.764
-7 | -0.5426 | 0.00793 | -0.0466 | -68.4237
-6.5 | -0.4926 | 0.00766 | -0.0451 | -64.3081
-6 | -0.4403 | 0.00745 | -0.044 | -59.1007
-5.5 | -0.3874 | 0.00724 | -0.0432 | -53.5083
-5 | -0.3337 | 0.00704 | -0.0424 | -47.4006
-4.5 | -0.2782 | 0.00685 | -0.0421 | -40.6131
-4 | -0.2223 | 0.00665 | -0.0419 | -33.4286
-3.5 | -0.1664 | 0.00645 | -0.0417 | -25.7984
-2 | -0.0144 | 0.00521 | -0.0384 | -2.7639
-1.5 | 0.0341 | 0.00462 | -0.037 | 7.381
-1 | 0.0821 | 0.004 | -0.0355 | 20.525
-0.5 | 0.1408 | 0.00385 | -0.0359 | 36.5714
0 | 0.1995 | 0.00376 | -0.0364 | 53.0585
0.5 | 0.2602 | 0.00378 | -0.0373 | 68.836
1 | 0.3215 | 0.00375 | -0.0383 | 85.7333
1.5 | 0.3815 | 0.00379 | -0.039 | 100.6596
2 | 0.4418 | 0.00384 | -0.0398 | 115.0521
2.5 | 0.4988 | 0.00404 | -0.0399 | 123.4653
3 | 0.5542 | 0.00424 | -0.0398 | 130.7075
3.5 | 0.6072 | 0.00452 | -0.0391 | 134.3363
5 | 0.7145 | 0.0065 | -0.0273 | 109.9231
5.5 | 0.7354 | 0.007 | -0.0202 | 105.0571
6 | 0.756 | 0.00752 | -0.0131 | 100.5319
6.5 | 0.7776 | 0.00813 | -0.0067 | 95.6458
7 | 0.8018 | 0.00881 | -0.0011 | 91.0102
7.5 | 0.8257 | 0.0096 | 0.0042 | 86.0104
8 | 0.8521 | 0.01051 | 0.0087 | 81.0752
8.5 | 0.874 | 0.01167 | 0.0135 | 74.8929
9 | 0.8975 | 0.01294 | 0.0178 | 69.3586
9.5 | 0.923 | 0.0142 | 0.0215 | 65
10 | 0.9469 | 0.01564 | 0.0252 | 60.5435
10.5 | 0.975 | 0.01698 | 0.0282 | 57.4205
11 | 1.0037 | 0.01841 | 0.0309 | 54.5193
11.5 | 1.0336 | 0.01988 | 0.0332 | 51.992
12 | 1.067 | 0.02126 | 0.035 | 50.1881
12.5 | 1.0974 | 0.02296 | 0.0368 | 47.7962
13 | 1.1306 | 0.02467 | 0.0379 | 45.8289
13.5 | 1.1683 | 0.02624 | 0.0385 | 44.5236
14 | 1.2112 | 0.02835 | 0.037 | 42.7231
14.5 | 1.3277 | 0.03115 | 0.0201 | 42.6228
15 | 1.3698 | 0.03352 | 0.0186 | 40.8652
15.5 | 1.4127 | 0.03572 | 0.0172 | 39.5493
16 | 1.4308 | 0.03796 | 0.0202 | 37.6923
16.5 | 1.4769 | 0.04132 | 0.0164 | 35.743
17 | 1.5341 | 0.04449 | 0.011 | 34.4819
17.5 | 1.5572 | 0.04773 | 0.0116 | 32.6252
18 | 1.576 | 0.05106 | 0.0127 | 30.8656
18.5 | 1.5945 | 0.05447 | 0.0137 | 29.273
19 | 1.6107 | 0.0582 | 0.0145 | 27.6753
19.5 | 1.6234 | 0.06233 | 0.0153 | 26.0452
20 | 1.6319 | 0.06684 | 0.0159 | 24.415

## 119. Re 12M Mach 0.50 (1)
BIGFOIL.COM POLAR EXPORT
GA 40A220
GA 40A220 |  |  |  | Cl Max: | 1.403 | at alpha= | 9.5 | deg
JavaFoil+Calcfoil stall+Eppler ext transition |  |  |  | L/D Max: | 102.142 | at alpha= | 3 | deg
Re: | 12000000 |  |  | Cd Min: | 0.0049 | at alpha= | -0.5 | deg
Mach: | 0.5 |  |  | Cl=0 at alpha= | -1.6849 | deg
|  |  |  | @ Cl=0.1, Cd= | 0.00493
|  |  |  | @ Cl=0.4, Cd= | 0.0052689
|  |  |  | @ Cl=0.6, Cd= | 0.0061458
alpha (deg) | Cl | Cd | Cm | Cl/Cd
-20 | -1.064 | 0.16889 | 0.011 | -6.301
-19.5 | -1.034 | 0.16559 | 0.01 | -6.243
-19 | -1.005 | 0.15255 | 0.009 | -6.59
-18.5 | -0.981 | 0.14585 | 0.008 | -6.727
-18 | -0.966 | 0.12399 | 0.008 | -7.793
-17.5 | -0.943 | 0.11344 | 0.007 | -8.311
-17 | -0.909 | 0.11175 | 0.006 | -8.137
-16.5 | -0.874 | 0.11148 | 0.005 | -7.844
-16 | -0.847 | 0.10354 | 0.004 | -8.181
-15.5 | -0.809 | 0.10626 | 0.003 | -7.609
-15 | -0.776 | 0.10406 | 0.002 | -7.458
-14.5 | -0.745 | 0.10296 | 0.001 | -7.235
-14 | -0.718 | 0.10082 | 0.001 | -7.121
-13.5 | -0.693 | 0.09053 | 0 | -7.655
-13 | -0.662 | 0.08753 | -0.001 | -7.562
-12.5 | -0.633 | 0.08198 | -0.002 | -7.719
-12 | -0.598 | 0.0911 | -0.002 | -6.569
-11.5 | -0.674 | 0.02045 | -0.006 | -32.949
-11 | -0.644 | 0.01866 | -0.007 | -34.516
-10.5 | -0.513 | 0.06904 | -0.004 | -7.425
-10 | -0.577 | 0.0171 | -0.01 | -33.748
-9.5 | -0.547 | 0.01471 | -0.012 | -37.173
-9 | -0.51 | 0.01517 | -0.013 | -33.598
-8.5 | -0.667 | 0.01394 | -0.014 | -47.833
-8 | -0.741 | 0.01226 | -0.016 | -60.399
-7.5 | -0.734 | 0.0108 | -0.018 | -67.975
-7 | -0.702 | 0.01002 | -0.019 | -70.073
-6.5 | -0.658 | 0.00958 | -0.021 | -68.665
-6 | -0.599 | 0.00907 | -0.022 | -66.029
-5.5 | -0.536 | 0.00874 | -0.024 | -61.385
-5 | -0.47 | 0.0083 | -0.025 | -56.655
-4.5 | -0.402 | 0.00838 | -0.027 | -48.035
-4 | -0.333 | 0.00811 | -0.029 | -41.044
-3.5 | -0.262 | 0.00789 | -0.03 | -33.239
-3 | -0.191 | 0.00748 | -0.032 | -25.499
-2.5 | -0.119 | 0.00588 | -0.033 | -20.164
-2 | -0.046 | 0.00571 | -0.035 | -8.091
-1.5 | 0.027 | 0.00547 | -0.036 | 4.878
-1 | 0.1 | 0.00493 | -0.038 | 20.205
-0.5 | 0.172 | 0.0049 | -0.04 | 35.204
0 | 0.247 | 0.00494 | -0.041 | 50.061
0.5 | 0.321 | 0.00519 | -0.043 | 61.813
1 | 0.394 | 0.00526 | -0.044 | 75.038
1.5 | 0.468 | 0.00537 | -0.046 | 87.203
2 | 0.541 | 0.0055 | -0.047 | 98.497
2.5 | 0.615 | 0.00631 | -0.049 | 97.404
3 | 0.688 | 0.00674 | -0.05 | 102.142
3.5 | 0.761 | 0.00753 | -0.052 | 101.118
4 | 0.829 | 0.00816 | -0.054 | 101.708
4.5 | 0.883 | 0.00913 | -0.054 | 96.797
5 | 0.949 | 0.01062 | -0.055 | 89.31
5.5 | 1.014 | 0.01132 | -0.057 | 89.566
6 | 1.078 | 0.01204 | -0.058 | 89.495
6.5 | 1.139 | 0.01272 | -0.059 | 89.562
7 | 1.196 | 0.01433 | -0.061 | 83.515
7.5 | 1.251 | 0.01535 | -0.062 | 81.473
8 | 1.301 | 0.01619 | -0.063 | 80.348
8.5 | 1.344 | 0.01734 | -0.064 | 77.541
9 | 1.38 | 0.01881 | -0.066 | 73.337
9.5 | 1.403 | 0.01995 | -0.067 | 70.317
10 | 1.4 | 0.02152 | -0.068 | 65.071
10.5 | 1.347 | 0.02455 | -0.069 | 54.866
11 | 1.09 | 0.02772 | -0.07 | 39.335
11.5 | 0.897 | 0.03178 | -0.071 | 28.225
12 | 0.924 | 0.03527 | -0.072 | 26.198
12.5 | 0.962 | 0.03398 | -0.074 | 28.297
13 | 0.989 | 0.03822 | -0.074 | 25.888
13.5 | 1.015 | 0.04352 | -0.075 | 23.32
14 | 0.926 | 0.10447 | -0.053 | 8.862
14.5 | 1.071 | 0.04902 | -0.077 | 21.847

## 120. Re 12M Mach 0.50 (2)
BIGFOIL.COM POLAR EXPORT
GA 40A220
GA 40A220 |  |  |  | Cl Max: | 1.3857 | at alpha= | 16 | deg
XFOIL ncrit=9 |  |  |  | L/D Max: | 154.879 | at alpha= | 3.5 | deg
Re: | 12000000 |  |  | Cd Min: | 0.09871 | at alpha= | -16 | deg
Mach: | 0.5 |  |  | Cl=0 at alpha= | -1.9297 | deg
|  |  |  | @ Cl=0.1, Cd= | 0.0018393
|  |  |  | @ Cl=0.4, Cd= | 0.0039158
|  |  |  | @ Cl=0.6, Cd= | 0.0041732
alpha (deg) | Cl | Cd | Cm | Cl/Cd
-16 | -0.4766 | 0.09871 | -0.0931 | -4.8283
-15.5 | -0.4887 | 0.08845 | -0.1006 | -5.5252
-15 | -0.5033 | 0.07755 | -0.1082 | -6.49
-14.5 | -0.5226 | 0.06615 | -0.1151 | -7.9002
-14 | -0.5468 | 0.05465 | -0.121 | -10.0055
-13.5 | -0.5757 | 0.04341 | -0.1255 | -13.2619
-13 | -0.6079 | 0.03303 | -0.128 | -18.4045
-12.5 | -0.6423 | 0.02403 | -0.128 | -26.7291
-12 | -0.6762 | 0.01672 | -0.1255 | -40.4426
-11.5 | -0.6913 | 0.01194 | -0.1213 | -57.8978
-11 | -0.7055 | 0.00823 | -0.116 | -85.723
-10.5 | -0.7041 | 0.00588 | -0.1107 | -119.7449
-10 | -0.6946 | 0.00432 | -0.1051 | -160.787
-9.5 | -0.6719 | 0.0034 | -0.1001 | -197.6176
-9 | -0.6397 | 0.00284 | -0.0956 | -225.2465
-8.5 | -0.607 | 0.00239 | -0.091 | -253.9749
-8 | -0.5696 | 0.0021 | -0.0867 | -271.2381
-7.5 | -0.5308 | 0.00189 | -0.0824 | -280.8466
-7 | -0.4908 | 0.00175 | -0.078 | -280.4571
-6.5 | -0.4536 | 0.00164 | -0.0729 | -276.5854
-6 | -0.4134 | 0.00156 | -0.0681 | -265
-5.5 | -0.3717 | 0.0015 | -0.0632 | -247.8
-5 | -0.333 | 0.00147 | -0.0575 | -226.5306
-4.5 | -0.2814 | 0.00142 | -0.0545 | -198.169
-4 | -0.2244 | 0.00138 | -0.0526 | -162.6087
-3.5 | -0.166 | 0.00134 | -0.0511 | -123.8806
-3 | -0.1058 | 0.00129 | -0.05 | -82.0155
-2.5 | -0.05 | 0.0012 | -0.0483 | -41.6667
-2 | -0.0064 | 0.00102 | -0.0446 | -6.2745
-1.5 | 0.0391 | 0.00085 | -0.0413 | 46
0 | 0.2287 | 0.00393 | -0.0409 | 58.1934
0.5 | 0.2999 | 0.00391 | -0.042 | 76.7008
1 | 0.3701 | 0.00389 | -0.043 | 95.1414
1.5 | 0.4396 | 0.00395 | -0.0438 | 111.2911
2 | 0.5099 | 0.00399 | -0.0447 | 127.7945
2.5 | 0.577 | 0.00408 | -0.0449 | 141.4216
3 | 0.6387 | 0.00433 | -0.044 | 147.5058
3.5 | 0.7016 | 0.00453 | -0.0433 | 154.8786
4 | 0.7476 | 0.00502 | -0.0392 | 148.9243
4.5 | 0.7742 | 0.00571 | -0.0315 | 135.5867
5 | 0.7635 | 0.00658 | -0.0166 | 116.0334
5.5 | 0.7302 | 0.00833 | 0.0004 | 87.6591
6 | 0.7424 | 0.00981 | 0.0086 | 75.6779
6.5 | 0.7441 | 0.01196 | 0.0173 | 62.2157
7 | 0.7602 | 0.01382 | 0.0236 | 55.0072
7.5 | 0.7853 | 0.01554 | 0.0285 | 50.5341
8 | 0.8073 | 0.01745 | 0.0335 | 46.2636
8.5 | 0.8355 | 0.01932 | 0.0376 | 43.2453
9 | 0.8601 | 0.0215 | 0.0416 | 40.0047
9.5 | 0.8847 | 0.02386 | 0.0453 | 37.0788
10 | 0.9154 | 0.02613 | 0.0481 | 35.0325
10.5 | 0.9521 | 0.02823 | 0.0504 | 33.7265
11 | 0.9915 | 0.03038 | 0.0522 | 32.6366
11.5 | 1.0308 | 0.0327 | 0.0538 | 31.5229
12 | 1.075 | 0.03503 | 0.0547 | 30.688
13 | 1.1606 | 0.04067 | 0.0557 | 28.537
13.5 | 1.2068 | 0.04357 | 0.0559 | 27.698
14 | 1.276 | 0.04797 | 0.0498 | 26.6
14.5 | 1.3169 | 0.05201 | 0.0493 | 25.3201
15 | 1.3507 | 0.05615 | 0.0499 | 24.0552
15.5 | 1.3756 | 0.06099 | 0.0507 | 22.5545
16 | 1.3857 | 0.06706 | 0.0511 | 20.6636
16.5 | 1.3782 | 0.07533 | 0.0498 | 18.2955

## 121. Re 14M Mach 0.00 (1)
BIGFOIL.COM POLAR EXPORT
GA 40A220
GA 40A220 |  |  |  | Cl Max: | 1.692 | at alpha= | 16.5 | deg
JavaFoil+Calcfoil stall+Eppler ext transition |  |  |  | L/D Max: | 118.664 | at alpha= | 7 | deg
Re: | 14000000 |  |  | Cd Min: | 0.00463 | at alpha= | -0.5 | deg
Mach: | 0 |  |  | Cl=0 at alpha= | -1.6825 | deg
|  |  |  | @ Cl=0.1, Cd= | 0.0048409
|  |  |  | @ Cl=0.4, Cd= | 0.00489
|  |  |  | @ Cl=0.6, Cd= | 0.0062267
alpha (deg) | Cl | Cd | Cm | Cl/Cd
-20 | -0.975 | 0.06545 | 0.013 | -14.896
-19.5 | -1.006 | 0.05359 | 0.012 | -18.782
-19 | -1.033 | 0.04555 | 0.011 | -22.673
-18.5 | -1.057 | 0.03907 | 0.01 | -27.054
-18 | -1.077 | 0.03458 | 0.009 | -31.142
-17.5 | -1.094 | 0.03095 | 0.009 | -35.346
-17 | -1.108 | 0.02793 | 0.008 | -39.679
-16.5 | -1.121 | 0.02491 | 0.006 | -44.982
-16 | -1.129 | 0.0226 | 0.005 | -49.972
-15.5 | -1.134 | 0.02059 | 0.004 | -55.081
-15 | -1.134 | 0.01935 | 0.003 | -58.61
-14.5 | -1.131 | 0.01813 | 0.002 | -62.403
-14 | -1.126 | 0.01681 | 0.001 | -66.961
-13.5 | -1.116 | 0.01563 | 0 | -71.412
-13 | -1.102 | 0.01462 | -0.001 | -75.407
-12.5 | -1.085 | 0.01391 | -0.003 | -77.993
-12 | -1.063 | 0.01313 | -0.004 | -80.976
-11.5 | -1.037 | 0.01242 | -0.005 | -83.524
-11 | -1.009 | 0.01134 | -0.006 | -88.969
-10.5 | -0.981 | 0.01037 | -0.008 | -94.592
-10 | -0.941 | 0.00995 | -0.009 | -94.64
-9.5 | -0.899 | 0.00955 | -0.01 | -94.16
-9 | -0.854 | 0.00917 | -0.012 | -93.134
-8.5 | -0.806 | 0.00893 | -0.013 | -90.23
-8 | -0.755 | 0.0085 | -0.014 | -88.779
-7.5 | -0.702 | 0.00835 | -0.015 | -84.082
-7 | -0.647 | 0.00805 | -0.017 | -80.415
-6.5 | -0.591 | 0.00781 | -0.018 | -75.695
-6 | -0.532 | 0.00753 | -0.019 | -70.659
-5.5 | -0.473 | 0.00767 | -0.021 | -61.653
-5 | -0.413 | 0.00741 | -0.022 | -55.699
-4.5 | -0.352 | 0.00729 | -0.023 | -48.252
-4 | -0.29 | 0.00696 | -0.025 | -41.664
-3.5 | -0.228 | 0.00682 | -0.026 | -33.439
-3 | -0.166 | 0.00671 | -0.027 | -24.68
-2.5 | -0.103 | 0.00559 | -0.029 | -18.41
-2 | -0.04 | 0.00534 | -0.03 | -7.499
-1.5 | 0.023 | 0.00512 | -0.032 | 4.517
-1 | 0.086 | 0.0049 | -0.033 | 17.622
-0.5 | 0.15 | 0.00463 | -0.034 | 32.287
0 | 0.214 | 0.00477 | -0.036 | 44.901
0.5 | 0.278 | 0.00484 | -0.037 | 57.387
1 | 0.342 | 0.00489 | -0.038 | 69.898
1.5 | 0.405 | 0.00489 | -0.04 | 82.945
2 | 0.469 | 0.00547 | -0.041 | 85.764
2.5 | 0.532 | 0.00573 | -0.042 | 92.927
3 | 0.596 | 0.0062 | -0.044 | 96.107
3.5 | 0.659 | 0.00662 | -0.045 | 99.614
4 | 0.72 | 0.00695 | -0.046 | 103.54
4.5 | 0.783 | 0.00747 | -0.048 | 104.704
5 | 0.845 | 0.00823 | -0.049 | 102.628
5.5 | 0.906 | 0.00827 | -0.05 | 109.606
6 | 0.967 | 0.00897 | -0.052 | 107.832
6.5 | 1.027 | 0.00911 | -0.053 | 112.842
7 | 1.087 | 0.00916 | -0.054 | 118.664
7.5 | 1.145 | 0.01019 | -0.056 | 112.347
8 | 1.202 | 0.01055 | -0.057 | 113.887
8.5 | 1.232 | 0.01152 | -0.057 | 106.904
9 | 1.283 | 0.01205 | -0.058 | 106.494
9.5 | 1.332 | 0.01268 | -0.059 | 105.063
10 | 1.378 | 0.01332 | -0.061 | 103.524
10.5 | 1.422 | 0.01402 | -0.062 | 101.432
11 | 1.463 | 0.01471 | -0.063 | 99.442
11.5 | 1.501 | 0.01551 | -0.064 | 96.74
12 | 1.536 | 0.01634 | -0.065 | 93.995
12.5 | 1.566 | 0.01781 | -0.066 | 87.891
13 | 1.594 | 0.01882 | -0.067 | 84.654
13.5 | 1.618 | 0.0199 | -0.068 | 81.32
14 | 1.639 | 0.02096 | -0.069 | 78.214
14.5 | 1.657 | 0.02214 | -0.07 | 74.841
15 | 1.671 | 0.02343 | -0.071 | 71.325
15.5 | 1.682 | 0.02472 | -0.072 | 68.04
16 | 1.688 | 0.02627 | -0.073 | 64.273
16.5 | 1.692 | 0.02771 | -0.074 | 61.068
17 | 1.691 | 0.0295 | -0.075 | 57.343
17.5 | 1.688 | 0.03125 | -0.075 | 54.031
18 | 1.682 | 0.03317 | -0.076 | 50.702
18.5 | 1.671 | 0.03544 | -0.077 | 47.153
19 | 1.658 | 0.03762 | -0.078 | 44.082
19.5 | 1.643 | 0.03994 | -0.079 | 41.122
20 | 1.625 | 0.04196 | -0.079 | 38.73

## 122. Re 14M Mach 0.00 (2)
BIGFOIL.COM POLAR EXPORT
GA 40A220
GA 40A220 |  |  |  | Cl Max: | 1.6727 | at alpha= | 20 | deg
XFOIL ncrit=9 |  |  |  | L/D Max: | 122.574 | at alpha= | 3.5 | deg
Re: | 14000000 |  |  | Cd Min: | 0.05157 | at alpha= | 20 | deg
Mach: | 0 |  |  | Cl=0 at alpha= | -1.8715 | deg
|  |  |  | @ Cl=0.1, Cd= | 0.0039232
|  |  |  | @ Cl=0.4, Cd= | 0.0037801
|  |  |  | @ Cl=0.6, Cd= | 0.0049266
alpha (deg) | Cl | Cd | Cm | Cl/Cd
-20 | -1.3676 | 0.03276 | -0.0972 | -41.746
-19.5 | -1.3408 | 0.03039 | -0.0977 | -44.1198
-19 | -1.3164 | 0.02825 | -0.0972 | -46.5982
-18.5 | -1.2908 | 0.02632 | -0.0966 | -49.0426
-18 | -1.2652 | 0.0245 | -0.0955 | -51.6408
-17.5 | -1.2429 | 0.02265 | -0.094 | -54.8742
-17 | -1.2207 | 0.02088 | -0.092 | -58.4626
-16.5 | -1.1954 | 0.01942 | -0.0901 | -61.5551
-16 | -1.1675 | 0.01814 | -0.0881 | -64.3605
-15.5 | -1.1386 | 0.017 | -0.0861 | -66.9765
-15 | -1.1088 | 0.01595 | -0.0839 | -69.5172
-14.5 | -1.0791 | 0.01493 | -0.0815 | -72.2773
-14 | -1.0485 | 0.01405 | -0.079 | -74.6263
-13.5 | -1.0177 | 0.01318 | -0.0764 | -77.2155
-13 | -0.9892 | 0.01232 | -0.0732 | -80.2922
-12.5 | -0.9586 | 0.01158 | -0.0701 | -82.7807
-12 | -0.9273 | 0.01093 | -0.0669 | -84.8399
-11.5 | -0.8943 | 0.0104 | -0.0638 | -85.9904
-11 | -0.8605 | 0.00992 | -0.0606 | -86.744
-10.5 | -0.8255 | 0.00951 | -0.0574 | -86.8034
-10 | -0.7928 | 0.00909 | -0.0536 | -87.2167
-9.5 | -0.7597 | 0.00872 | -0.0496 | -87.1216
-9 | -0.7268 | 0.00847 | -0.0454 | -85.8087
-8.5 | -0.6835 | 0.00822 | -0.0434 | -83.1509
-8 | -0.6367 | 0.008 | -0.042 | -79.5875
-7.5 | -0.5883 | 0.00777 | -0.0409 | -75.7143
-7 | -0.5388 | 0.00752 | -0.0401 | -71.6489
-6.5 | -0.4878 | 0.00729 | -0.0395 | -66.9136
-6 | -0.4356 | 0.0071 | -0.0391 | -61.3521
-5.5 | -0.3832 | 0.00692 | -0.0388 | -55.3757
-5 | -0.3301 | 0.00674 | -0.0386 | -48.9763
-4.5 | -0.2756 | 0.00656 | -0.0387 | -42.0122
-4 | -0.2208 | 0.00639 | -0.0388 | -34.554
-3.5 | -0.1663 | 0.0062 | -0.0389 | -26.8226
-3 | -0.1128 | 0.00599 | -0.0388 | -18.8314
-2.5 | -0.0621 | 0.00564 | -0.0381 | -11.0106
-2 | -0.0129 | 0.00518 | -0.0372 | -2.4903
-1.5 | 0.0373 | 0.00472 | -0.0366 | 7.9025
-1 | 0.0818 | 0.00399 | -0.0348 | 20.5013
-0.5 | 0.1363 | 0.00379 | -0.0349 | 35.9631
0 | 0.1923 | 0.0037 | -0.0353 | 51.973
0.5 | 0.2509 | 0.00365 | -0.0362 | 68.7397
1 | 0.3086 | 0.00368 | -0.037 | 83.8587
1.5 | 0.3674 | 0.00369 | -0.0379 | 99.5664
2 | 0.4217 | 0.00384 | -0.038 | 109.8177
2.5 | 0.4749 | 0.00409 | -0.0379 | 116.1125
3 | 0.5278 | 0.00433 | -0.0377 | 121.8938
3.5 | 0.5761 | 0.0047 | -0.0367 | 122.5745
4 | 0.6225 | 0.00514 | -0.0353 | 121.1089
4.5 | 0.6573 | 0.00588 | -0.0317 | 111.7857
5 | 0.6931 | 0.00646 | -0.0283 | 107.291
5.5 | 0.7336 | 0.00685 | -0.0257 | 107.0949
6 | 0.7638 | 0.00722 | -0.021 | 105.7895
6.5 | 0.7889 | 0.00759 | -0.0153 | 103.9394
7 | 0.8161 | 0.00806 | -0.0103 | 101.2531
7.5 | 0.8435 | 0.00853 | -0.0056 | 98.8863
8 | 0.8706 | 0.00912 | -0.0011 | 95.4605
8.5 | 0.8939 | 0.00989 | 0.0037 | 90.3842
9 | 0.9154 | 0.01085 | 0.0085 | 84.3687
9.5 | 0.9416 | 0.01179 | 0.0122 | 79.8643
10 | 0.9675 | 0.01282 | 0.0157 | 75.468
10.5 | 0.9959 | 0.01385 | 0.0186 | 71.9061
11 | 1.0233 | 0.01498 | 0.0214 | 68.3111
11.5 | 1.0518 | 0.01614 | 0.0239 | 65.1673
12 | 1.0801 | 0.01736 | 0.0263 | 62.2177
12.5 | 1.1092 | 0.01862 | 0.0283 | 59.5704
13 | 1.1391 | 0.01993 | 0.0301 | 57.155
13.5 | 1.1698 | 0.02133 | 0.0314 | 54.8429
14 | 1.2027 | 0.02274 | 0.0322 | 52.8892
14.5 | 1.2371 | 0.02432 | 0.0324 | 50.8676
16.5 | 1.4665 | 0.03236 | 0.0109 | 45.3183
17 | 1.5249 | 0.03478 | 0.0049 | 43.8442
17.5 | 1.5763 | 0.0375 | -0.0003 | 42.0347
18 | 1.5991 | 0.03996 | 0.0005 | 40.0175
18.5 | 1.6196 | 0.04261 | 0.0014 | 38.0099
19 | 1.6375 | 0.04554 | 0.0022 | 35.9574
19.5 | 1.6552 | 0.0485 | 0.0029 | 34.1278
20 | 1.6727 | 0.05157 | 0.0034 | 32.4355

## 123. Re 14M Mach 0.10 (1)
BIGFOIL.COM POLAR EXPORT
GA 40A220
GA 40A220 |  |  |  | Cl Max: | 1.675 | at alpha= | 16 | deg
JavaFoil+Calcfoil stall+Eppler ext transition |  |  |  | L/D Max: | 118.186 | at alpha= | 7 | deg
Re: | 14000000 |  |  | Cd Min: | 0.00464 | at alpha= | -0.5 | deg
Mach: | 0.1 |  |  | Cl=0 at alpha= | -1.6825 | deg
|  |  |  | @ Cl=0.1, Cd= | 0.0048305
|  |  |  | @ Cl=0.4, Cd= | 0.0049334
|  |  |  | @ Cl=0.6, Cd= | 0.0062561
alpha (deg) | Cl | Cd | Cm | Cl/Cd
-20 | -0.876 | 0.10305 | 0.011 | -8.504
-19.5 | -0.927 | 0.07261 | 0.011 | -12.772
-19 | -0.968 | 0.05498 | 0.011 | -17.614
-18.5 | -1 | 0.04527 | 0.01 | -22.09
-18 | -1.028 | 0.03805 | 0.009 | -27.018
-17.5 | -1.051 | 0.03343 | 0.008 | -31.425
-17 | -1.07 | 0.02972 | 0.008 | -36
-16.5 | -1.086 | 0.02674 | 0.006 | -40.598
-16 | -1.1 | 0.02367 | 0.005 | -46.454
-15.5 | -1.108 | 0.02161 | 0.004 | -51.289
-15 | -1.113 | 0.01994 | 0.003 | -55.798
-14.5 | -1.113 | 0.01868 | 0.002 | -59.584
-14 | -1.11 | 0.01728 | 0.001 | -64.252
-13.5 | -1.104 | 0.01599 | 0 | -69.015
-13 | -1.093 | 0.01491 | -0.001 | -73.301
-12.5 | -1.078 | 0.01416 | -0.003 | -76.11
-12 | -1.058 | 0.01335 | -0.004 | -79.238
-11.5 | -1.034 | 0.01264 | -0.005 | -81.796
-11 | -1.006 | 0.01155 | -0.006 | -87.13
-10.5 | -0.977 | 0.01091 | -0.008 | -89.565
-10 | -0.942 | 0.01005 | -0.009 | -93.762
-9.5 | -0.901 | 0.00966 | -0.01 | -93.254
-9 | -0.856 | 0.00926 | -0.012 | -92.433
-8.5 | -0.808 | 0.0089 | -0.013 | -90.747
-8 | -0.758 | 0.00852 | -0.014 | -88.879
-7.5 | -0.705 | 0.00837 | -0.016 | -84.235
-7 | -0.65 | 0.00813 | -0.017 | -79.924
-6.5 | -0.593 | 0.00781 | -0.018 | -75.956
-6 | -0.535 | 0.00761 | -0.02 | -70.269
-5.5 | -0.475 | 0.00765 | -0.021 | -62.113
-5 | -0.415 | 0.00752 | -0.022 | -55.157
-4.5 | -0.353 | 0.00725 | -0.024 | -48.736
-4 | -0.291 | 0.00703 | -0.025 | -41.438
-3.5 | -0.229 | 0.00681 | -0.026 | -33.653
-3 | -0.166 | 0.00679 | -0.028 | -24.524
-2.5 | -0.103 | 0.00565 | -0.029 | -18.303
-2 | -0.04 | 0.0054 | -0.03 | -7.456
-1.5 | 0.023 | 0.00517 | -0.032 | 4.489
-1 | 0.087 | 0.00488 | -0.033 | 17.786
-0.5 | 0.15 | 0.00464 | -0.034 | 32.416
0 | 0.215 | 0.00482 | -0.036 | 44.641
0.5 | 0.279 | 0.00483 | -0.037 | 57.823
1 | 0.343 | 0.00488 | -0.039 | 70.274
1.5 | 0.407 | 0.00494 | -0.04 | 82.512
2 | 0.471 | 0.00551 | -0.041 | 85.513
2.5 | 0.535 | 0.00574 | -0.043 | 93.265
3 | 0.599 | 0.00625 | -0.044 | 95.826
3.5 | 0.663 | 0.00664 | -0.045 | 99.879
4 | 0.724 | 0.00704 | -0.047 | 102.851
4.5 | 0.786 | 0.00753 | -0.048 | 104.424
5 | 0.849 | 0.00799 | -0.049 | 106.306
5.5 | 0.911 | 0.00835 | -0.051 | 109.027
6 | 0.972 | 0.00899 | -0.052 | 108.051
6.5 | 1.032 | 0.00919 | -0.053 | 112.384
7 | 1.092 | 0.00924 | -0.055 | 118.186
7.5 | 1.15 | 0.01025 | -0.056 | 112.221
8 | 1.189 | 0.0113 | -0.056 | 105.232
8.5 | 1.236 | 0.01164 | -0.057 | 106.184
9 | 1.287 | 0.0122 | -0.058 | 105.507
9.5 | 1.337 | 0.01283 | -0.06 | 104.177
10 | 1.383 | 0.01348 | -0.061 | 102.552
10.5 | 1.426 | 0.01421 | -0.062 | 100.375
11 | 1.466 | 0.01492 | -0.063 | 98.292
11.5 | 1.503 | 0.01575 | -0.064 | 95.468
12 | 1.537 | 0.01661 | -0.065 | 92.534
12.5 | 1.566 | 0.01811 | -0.066 | 86.471
13 | 1.593 | 0.01916 | -0.067 | 83.113
13.5 | 1.616 | 0.02029 | -0.068 | 79.622
14 | 1.635 | 0.02134 | -0.069 | 76.611
14.5 | 1.651 | 0.02257 | -0.07 | 73.14
15 | 1.663 | 0.02391 | -0.071 | 69.555
15.5 | 1.671 | 0.02527 | -0.072 | 66.134
16 | 1.675 | 0.02679 | -0.073 | 62.508
16.5 | 1.675 | 0.0285 | -0.074 | 58.761
17 | 1.671 | 0.03024 | -0.075 | 55.254
17.5 | 1.664 | 0.0321 | -0.076 | 51.857
18 | 1.653 | 0.03406 | -0.076 | 48.542
18.5 | 1.639 | 0.03653 | -0.077 | 44.859
19 | 1.622 | 0.03885 | -0.078 | 41.741
19.5 | 1.602 | 0.04133 | -0.079 | 38.751
20 | 1.58 | 0.04378 | -0.08 | 36.083

## 124. Re 14M Mach 0.10 (2)
BIGFOIL.COM POLAR EXPORT
GA 40A220
GA 40A220 |  |  |  | Cl Max: | 1.6687 | at alpha= | 20 | deg
XFOIL ncrit=9 |  |  |  | L/D Max: | 123.057 | at alpha= | 3.5 | deg
Re: | 14000000 |  |  | Cd Min: | 0.05369 | at alpha= | 20 | deg
Mach: | 0.1 |  |  | Cl=0 at alpha= | -1.875 | deg
|  |  |  | @ Cl=0.1, Cd= | 0.0039258
|  |  |  | @ Cl=0.4, Cd= | 0.0037771
|  |  |  | @ Cl=0.6, Cd= | 0.0049035
alpha (deg) | Cl | Cd | Cm | Cl/Cd
-20 | -1.3667 | 0.03456 | -0.0995 | -39.5457
-19.5 | -1.3403 | 0.03194 | -0.1002 | -41.9631
-19 | -1.3158 | 0.02959 | -0.0999 | -44.4677
-18.5 | -1.2899 | 0.02753 | -0.0994 | -46.8543
-18 | -1.2642 | 0.02559 | -0.0984 | -49.4021
-17.5 | -1.2408 | 0.02367 | -0.0969 | -52.4208
-17 | -1.2175 | 0.02185 | -0.0951 | -55.7208
-16.5 | -1.1934 | 0.02022 | -0.093 | -59.0208
-16 | -1.1665 | 0.01881 | -0.0909 | -62.0149
-15.5 | -1.1389 | 0.01753 | -0.0887 | -64.9686
-15 | -1.1098 | 0.0164 | -0.0864 | -67.6707
-14.5 | -1.08 | 0.01532 | -0.084 | -70.4961
-14 | -1.049 | 0.0144 | -0.0814 | -72.8472
-13.5 | -1.0179 | 0.01348 | -0.0788 | -75.5119
-13 | -0.9881 | 0.01263 | -0.0757 | -78.2344
-12.5 | -0.9568 | 0.01186 | -0.0727 | -80.6745
-12 | -0.9256 | 0.01115 | -0.0694 | -83.0135
-11.5 | -0.8932 | 0.01056 | -0.0661 | -84.5833
-11 | -0.8595 | 0.01005 | -0.0628 | -85.5224
-10.5 | -0.824 | 0.00961 | -0.0596 | -85.744
-10 | -0.791 | 0.00919 | -0.0558 | -86.0718
-9.5 | -0.7573 | 0.0088 | -0.0519 | -86.0568
-9 | -0.7231 | 0.00849 | -0.0479 | -85.1708
-8.5 | -0.6848 | 0.00826 | -0.0446 | -82.9056
-8 | -0.6383 | 0.00803 | -0.0431 | -79.4894
-7.5 | -0.5898 | 0.00781 | -0.0419 | -75.5186
-7 | -0.5404 | 0.00755 | -0.0409 | -71.5762
-6.5 | -0.4894 | 0.00732 | -0.0402 | -66.8579
-6 | -0.4371 | 0.00713 | -0.0397 | -61.3043
-5.5 | -0.3844 | 0.00695 | -0.0394 | -55.3094
-5 | -0.3311 | 0.00676 | -0.0391 | -48.9793
-4.5 | -0.2763 | 0.00658 | -0.0392 | -41.9909
-4 | -0.2213 | 0.0064 | -0.0392 | -34.5781
-3.5 | -0.1666 | 0.00622 | -0.0393 | -26.7846
-3 | -0.1127 | 0.00601 | -0.0392 | -18.7521
-2.5 | -0.0618 | 0.00566 | -0.0385 | -10.9187
-2 | -0.0126 | 0.00518 | -0.0375 | -2.4324
-1.5 | 0.0378 | 0.00472 | -0.0368 | 8.0085
-1 | 0.0824 | 0.00399 | -0.035 | 20.6516
-0.5 | 0.1372 | 0.00379 | -0.0351 | 36.2005
0 | 0.1935 | 0.0037 | -0.0355 | 52.2973
0.5 | 0.2525 | 0.00365 | -0.0364 | 69.1781
1 | 0.3106 | 0.00368 | -0.0372 | 84.4022
1.5 | 0.3698 | 0.0037 | -0.0381 | 99.9459
2 | 0.4246 | 0.00384 | -0.0382 | 110.5729
2.5 | 0.478 | 0.00409 | -0.0381 | 116.8704
3 | 0.5312 | 0.00433 | -0.0379 | 122.679
3.5 | 0.5796 | 0.00471 | -0.0368 | 123.0573
4 | 0.626 | 0.00515 | -0.0354 | 121.5534
5 | 0.6955 | 0.00648 | -0.0279 | 107.3302
5.5 | 0.7353 | 0.00687 | -0.0252 | 107.0306
6 | 0.7614 | 0.00724 | -0.0195 | 105.1657
6.5 | 0.7876 | 0.00765 | -0.014 | 102.9542
7.5 | 0.8414 | 0.00865 | -0.0041 | 97.2717
8 | 0.8678 | 0.00928 | 0.0005 | 93.5129
8.5 | 0.8916 | 0.01008 | 0.0052 | 88.4524
9 | 0.9133 | 0.01109 | 0.0099 | 82.3535
9.5 | 0.9393 | 0.01209 | 0.0136 | 77.6923
10 | 0.9645 | 0.0132 | 0.0172 | 73.0682
10.5 | 0.993 | 0.01428 | 0.0201 | 69.5378
11 | 1.0208 | 0.01543 | 0.023 | 66.1568
11.5 | 1.0507 | 0.01657 | 0.0253 | 63.4098
12 | 1.0801 | 0.01779 | 0.0276 | 60.7139
12.5 | 1.108 | 0.01919 | 0.0297 | 57.7384
13 | 1.1378 | 0.02057 | 0.0315 | 55.3136
13.5 | 1.1715 | 0.02187 | 0.0325 | 53.5665
14 | 1.2029 | 0.02351 | 0.0334 | 51.1655
14.5 | 1.2403 | 0.02502 | 0.0332 | 49.5723
15 | 1.3765 | 0.02748 | 0.0114 | 50.091
15.5 | 1.4176 | 0.02937 | 0.0098 | 48.2669
16 | 1.4578 | 0.03149 | 0.008 | 46.2941
16.5 | 1.4675 | 0.03334 | 0.0126 | 44.0162
17 | 1.5228 | 0.03613 | 0.0067 | 42.1478
17.5 | 1.5783 | 0.03864 | 0.0014 | 40.8463
18 | 1.5985 | 0.04142 | 0.0024 | 38.5925
18.5 | 1.6159 | 0.04442 | 0.0034 | 36.3778
19 | 1.6376 | 0.04708 | 0.0041 | 34.7833
19.5 | 1.6534 | 0.05037 | 0.0048 | 32.8251
20 | 1.6687 | 0.05369 | 0.0054 | 31.0803

## 125. Re 14M Mach 0.25 (1)
BIGFOIL.COM POLAR EXPORT
GA 40A220
GA 40A220 |  |  |  | Cl Max: | 1.594 | at alpha= | 14 | deg
JavaFoil+Calcfoil stall+Eppler ext transition |  |  |  | L/D Max: | 114.401 | at alpha= | 7 | deg
Re: | 14000000 |  |  | Cd Min: | 0.0047 | at alpha= | -0.5 | deg
Mach: | 0.25 |  |  | Cl=0 at alpha= | -1.6846 | deg
|  |  |  | @ Cl=0.1, Cd= | 0.0050074
|  |  |  | @ Cl=0.4, Cd= | 0.0049923
|  |  |  | @ Cl=0.6, Cd= | 0.0062677
alpha (deg) | Cl | Cd | Cm | Cl/Cd
-17.5 | -0.618 | 0.12231 | 0.006 | -5.049
-17 | -0.664 | 0.11422 | 0.005 | -5.816
-16.5 | -0.732 | 0.08242 | 0.005 | -8.878
-16 | -0.828 | 0.0406 | 0.005 | -20.395
-15.5 | -0.868 | 0.03702 | 0.004 | -23.457
-15 | -0.917 | 0.0285 | 0.003 | -32.159
-14.5 | -0.955 | 0.02308 | 0.002 | -41.377
-14 | -0.979 | 0.02105 | 0.001 | -46.512
-13.5 | -0.998 | 0.01887 | 0 | -52.877
-13 | -1.009 | 0.01718 | -0.001 | -58.721
-12.5 | -1.014 | 0.016 | -0.003 | -63.336
-12 | -1.01 | 0.01497 | -0.004 | -67.496
-11.5 | -1 | 0.01396 | -0.005 | -71.66
-11 | -0.984 | 0.0126 | -0.007 | -78.1
-10.5 | -0.961 | 0.01193 | -0.008 | -80.55
-10 | -0.934 | 0.01116 | -0.009 | -83.75
-9.5 | -0.905 | 0.01012 | -0.011 | -89.406
-9 | -0.864 | 0.00965 | -0.012 | -89.55
-8.5 | -0.819 | 0.00925 | -0.013 | -88.523
-8 | -0.771 | 0.00888 | -0.015 | -86.755
-7.5 | -0.719 | 0.00866 | -0.016 | -82.975
-7 | -0.664 | 0.0084 | -0.017 | -79.108
-6.5 | -0.607 | 0.00806 | -0.019 | -75.38
-6 | -0.548 | 0.00783 | -0.02 | -69.95
-5.5 | -0.487 | 0.00787 | -0.021 | -61.919
-5 | -0.425 | 0.00761 | -0.023 | -55.88
-4.5 | -0.363 | 0.00744 | -0.024 | -48.731
-4 | -0.299 | 0.00706 | -0.026 | -42.391
-3.5 | -0.235 | 0.00692 | -0.027 | -34.024
-3 | -0.171 | 0.00694 | -0.028 | -24.636
-2.5 | -0.106 | 0.0056 | -0.03 | -18.962
-2 | -0.041 | 0.00549 | -0.031 | -7.528
-1.5 | 0.024 | 0.00526 | -0.033 | 4.536
-1 | 0.089 | 0.00507 | -0.034 | 17.573
-0.5 | 0.154 | 0.0047 | -0.035 | 32.859
0 | 0.221 | 0.00486 | -0.037 | 45.569
0.5 | 0.287 | 0.00492 | -0.038 | 58.377
1 | 0.353 | 0.00492 | -0.04 | 71.724
1.5 | 0.418 | 0.00502 | -0.041 | 83.344
2 | 0.484 | 0.0056 | -0.042 | 86.483
2.5 | 0.55 | 0.00586 | -0.044 | 93.873
3 | 0.615 | 0.00639 | -0.045 | 96.332
3.5 | 0.681 | 0.00682 | -0.047 | 99.933
4 | 0.743 | 0.0072 | -0.048 | 103.208
4.5 | 0.808 | 0.00747 | -0.049 | 108.143
5 | 0.872 | 0.00822 | -0.051 | 106.022
5.5 | 0.935 | 0.00898 | -0.052 | 104.094
6 | 0.998 | 0.00937 | -0.053 | 106.434
6.5 | 1.059 | 0.00955 | -0.055 | 110.901
7 | 1.12 | 0.00979 | -0.056 | 114.401
7.5 | 1.154 | 0.01132 | -0.056 | 101.952
8 | 1.209 | 0.01188 | -0.057 | 101.702
8.5 | 1.261 | 0.01239 | -0.059 | 101.768
9 | 1.312 | 0.01301 | -0.06 | 100.819
9.5 | 1.36 | 0.01376 | -0.061 | 98.868
10 | 1.404 | 0.01451 | -0.062 | 96.79
10.5 | 1.444 | 0.01536 | -0.063 | 94.043
11 | 1.48 | 0.01621 | -0.064 | 91.314
11.5 | 1.512 | 0.01714 | -0.066 | 88.253
12 | 1.538 | 0.01884 | -0.067 | 81.621
12.5 | 1.56 | 0.01999 | -0.068 | 78.018
13 | 1.577 | 0.02126 | -0.069 | 74.188
13.5 | 1.589 | 0.02259 | -0.07 | 70.33
14 | 1.594 | 0.02392 | -0.071 | 66.634
14.5 | 1.593 | 0.02556 | -0.072 | 62.337
15 | 1.587 | 0.0271 | -0.073 | 58.566
15.5 | 1.574 | 0.02884 | -0.074 | 54.57
16 | 1.554 | 0.0309 | -0.075 | 50.286
16.5 | 1.528 | 0.03301 | -0.075 | 46.293
17 | 1.496 | 0.03542 | -0.076 | 42.236
17.5 | 1.456 | 0.03845 | -0.077 | 37.876
18 | 1.413 | 0.04089 | -0.078 | 34.544
18.5 | 1.362 | 0.04451 | -0.078 | 30.595
19 | 1.306 | 0.04844 | -0.079 | 26.972

## 126. Re 14M Mach 0.25 (2)
BIGFOIL.COM POLAR EXPORT
GA 40A220
GA 40A220 |  |  |  | Cl Max: | 1.6508 | at alpha= | 20 | deg
XFOIL ncrit=9 |  |  |  | L/D Max: | 127.932 | at alpha= | 3.5 | deg
Re: | 14000000 |  |  | Cd Min: | 0.06517 | at alpha= | 20 | deg
Mach: | 0.25 |  |  | Cl=0 at alpha= | -1.8929 | deg
|  |  |  | @ Cl=0.1, Cd= | 0.0039534
|  |  |  | @ Cl=0.4, Cd= | 0.0037394
|  |  |  | @ Cl=0.6, Cd= | 0.00469
alpha (deg) | Cl | Cd | Cm | Cl/Cd
-20 | -1.3441 | 0.04673 | -0.111 | -28.7631
-19.5 | -1.3284 | 0.04225 | -0.1123 | -31.4414
-19 | -1.3082 | 0.03821 | -0.1134 | -34.2371
-18.5 | -1.2863 | 0.03503 | -0.1131 | -36.72
-18 | -1.2615 | 0.03215 | -0.1126 | -39.2379
-17.5 | -1.2382 | 0.02949 | -0.1113 | -41.9871
-17 | -1.2132 | 0.0271 | -0.1098 | -44.7675
-16.5 | -1.1858 | 0.02502 | -0.108 | -47.3941
-16 | -1.1593 | 0.02305 | -0.1059 | -50.295
-15.5 | -1.1323 | 0.02124 | -0.1035 | -53.3098
-15 | -1.1056 | 0.01955 | -0.1007 | -56.5524
-14.5 | -1.076 | 0.0181 | -0.098 | -59.4475
-14 | -1.0464 | 0.01677 | -0.095 | -62.3971
-13.5 | -1.0147 | 0.01558 | -0.092 | -65.1284
-13 | -0.9831 | 0.0145 | -0.0888 | -67.8
-12.5 | -0.9497 | 0.01351 | -0.0857 | -70.2961
-12 | -0.9176 | 0.01257 | -0.0822 | -72.9992
-11.5 | -0.8855 | 0.01172 | -0.0785 | -75.5546
-11 | -0.8519 | 0.01096 | -0.0749 | -77.7281
-10.5 | -0.8164 | 0.01035 | -0.0713 | -78.8792
-10 | -0.7822 | 0.0098 | -0.0673 | -79.8163
-9.5 | -0.7457 | 0.00932 | -0.0635 | -80.0107
-9 | -0.7107 | 0.00886 | -0.0593 | -80.2144
-8.5 | -0.675 | 0.00848 | -0.055 | -79.5991
-8 | -0.6403 | 0.00823 | -0.0503 | -77.8007
-7.5 | -0.5963 | 0.00799 | -0.0475 | -74.6308
-7 | -0.547 | 0.00773 | -0.0458 | -70.7633
-6.5 | -0.4969 | 0.00747 | -0.0443 | -66.5194
-6 | -0.4444 | 0.00726 | -0.0433 | -61.2121
-5.5 | -0.3905 | 0.00708 | -0.0426 | -55.1554
-5 | -0.3361 | 0.00686 | -0.042 | -48.9942
-4.5 | -0.2801 | 0.00667 | -0.0418 | -41.994
-4 | -0.2241 | 0.00648 | -0.0416 | -34.5833
-3.5 | -0.1679 | 0.00631 | -0.0415 | -26.6086
-3 | -0.1123 | 0.00612 | -0.0413 | -18.3497
-2.5 | -0.0597 | 0.00578 | -0.0405 | -10.3287
-2 | -0.0108 | 0.00522 | -0.0391 | -2.069
-1.5 | 0.0396 | 0.0047 | -0.038 | 8.4255
-1 | 0.0853 | 0.004 | -0.0361 | 21.325
-0.5 | 0.1421 | 0.00382 | -0.0362 | 37.199
0 | 0.2004 | 0.00372 | -0.0366 | 53.871
0.5 | 0.2615 | 0.00367 | -0.0376 | 71.2534
1 | 0.3216 | 0.0037 | -0.0383 | 86.9189
1.5 | 0.3829 | 0.00371 | -0.0393 | 103.2075
2 | 0.4411 | 0.00381 | -0.0397 | 115.7743
2.5 | 0.4953 | 0.00408 | -0.0393 | 121.3971
3 | 0.5509 | 0.00431 | -0.0392 | 127.819
3.5 | 0.6 | 0.00469 | -0.0378 | 127.9318
4 | 0.6465 | 0.00514 | -0.0359 | 125.7782
4.5 | 0.6793 | 0.00591 | -0.0314 | 114.9408
5 | 0.7087 | 0.00657 | -0.0261 | 107.8691
5.5 | 0.7319 | 0.00698 | -0.0194 | 104.8567
6 | 0.7538 | 0.00751 | -0.0127 | 100.3728
6.5 | 0.7789 | 0.00803 | -0.0068 | 96.9988
7 | 0.8062 | 0.00863 | -0.0017 | 93.4183
7.5 | 0.8292 | 0.00943 | 0.0037 | 87.9321
8 | 0.8562 | 0.01028 | 0.0082 | 83.2879
8.5 | 0.88 | 0.01138 | 0.0128 | 77.3286
9 | 0.9001 | 0.01271 | 0.0176 | 70.8183
9.5 | 0.928 | 0.0139 | 0.0211 | 66.7626
10 | 0.9525 | 0.01527 | 0.0248 | 62.3772
10.5 | 0.9829 | 0.01651 | 0.0276 | 59.5336
11 | 1.0128 | 0.01782 | 0.0302 | 56.835
11.5 | 1.044 | 0.01919 | 0.0325 | 54.4033
12 | 1.0756 | 0.02065 | 0.0345 | 52.0872
12.5 | 1.1052 | 0.02233 | 0.0365 | 49.494
13 | 1.1414 | 0.02377 | 0.0376 | 48.0185
13.5 | 1.1773 | 0.0255 | 0.0382 | 46.1686
14 | 1.214 | 0.02754 | 0.038 | 44.0813
15.5 | 1.4208 | 0.03478 | 0.0174 | 40.8511
16 | 1.4564 | 0.03746 | 0.0165 | 38.8788
16.5 | 1.5226 | 0.04032 | 0.0097 | 37.7629
17 | 1.5182 | 0.04277 | 0.0168 | 35.4968
17.5 | 1.5696 | 0.0465 | 0.0115 | 33.7548
18 | 1.5932 | 0.04969 | 0.0121 | 32.0628
18.5 | 1.6112 | 0.05317 | 0.0131 | 30.3028
19 | 1.6274 | 0.05682 | 0.014 | 28.6413
19.5 | 1.6408 | 0.06077 | 0.0149 | 27.0002
20 | 1.6508 | 0.06517 | 0.0155 | 25.3307

## 127. Re 14M Mach 0.50 (1)
BIGFOIL.COM POLAR EXPORT
GA 40A220
GA 40A220 |  |  |  | Cl Max: | 1.405 | at alpha= | 9.5 | deg
JavaFoil+Calcfoil stall+Eppler ext transition |  |  |  | L/D Max: | 99.932 | at alpha= | 4 | deg
Re: | 14000000 |  |  | Cd Min: | 0.00491 | at alpha= | -0.5 | deg
Mach: | 0.5 |  |  | Cl=0 at alpha= | -1.6849 | deg
|  |  |  | @ Cl=0.1, Cd= | 0.00519
|  |  |  | @ Cl=0.4, Cd= | 0.00531
|  |  |  | @ Cl=0.6, Cd= | 0.006403
alpha (deg) | Cl | Cd | Cm | Cl/Cd
-20 | -1.063 | 0.17557 | 0.011 | -6.055
-19.5 | -1.033 | 0.17239 | 0.01 | -5.992
-19 | -1.003 | 0.16369 | 0.009 | -6.127
-18.5 | -0.983 | 0.14401 | 0.008 | -6.826
-18 | -0.97 | 0.11928 | 0.008 | -8.136
-17.5 | -0.947 | 0.10835 | 0.008 | -8.744
-17 | -0.916 | 0.10565 | 0.007 | -8.667
-16.5 | -0.878 | 0.10692 | 0.005 | -8.215
-16 | -0.854 | 0.09764 | 0.005 | -8.741
-15.5 | -0.812 | 0.10271 | 0.003 | -7.905
-15 | -0.777 | 0.10265 | 0.002 | -7.572
-14.5 | -0.745 | 0.10216 | 0.001 | -7.292
-14 | -0.718 | 0.10046 | 0.001 | -7.149
-13.5 | -0.695 | 0.08846 | 0 | -7.857
-13 | -0.663 | 0.08494 | -0.001 | -7.809
-12.5 | -0.635 | 0.07947 | -0.002 | -7.989
-12 | -0.599 | 0.08945 | -0.002 | -6.692
-11.5 | -0.676 | 0.01959 | -0.006 | -34.48
-11 | -0.645 | 0.01757 | -0.007 | -36.718
-10.5 | -0.513 | 0.06879 | -0.004 | -7.454
-10 | -0.578 | 0.01606 | -0.01 | -36.009
-9.5 | -0.548 | 0.01423 | -0.012 | -38.497
-9 | -0.512 | 0.01443 | -0.013 | -35.446
-8.5 | -0.668 | 0.01342 | -0.014 | -49.808
-8 | -0.742 | 0.01189 | -0.016 | -62.409
-7.5 | -0.735 | 0.01045 | -0.018 | -70.358
-7 | -0.705 | 0.00971 | -0.019 | -72.577
-6.5 | -0.658 | 0.00933 | -0.021 | -70.545
-6 | -0.599 | 0.00884 | -0.022 | -67.797
-5.5 | -0.536 | 0.00851 | -0.024 | -63.032
-5 | -0.47 | 0.00859 | -0.025 | -54.794
-4.5 | -0.402 | 0.00829 | -0.027 | -48.544
-4 | -0.333 | 0.00801 | -0.029 | -41.533
-3.5 | -0.262 | 0.00772 | -0.03 | -33.939
-3 | -0.191 | 0.00742 | -0.032 | -25.677
-2.5 | -0.119 | 0.00601 | -0.033 | -19.718
-2 | -0.046 | 0.00584 | -0.035 | -7.916
-1.5 | 0.027 | 0.00552 | -0.036 | 4.828
-1 | 0.1 | 0.00519 | -0.038 | 19.197
-0.5 | 0.173 | 0.00491 | -0.04 | 35.142
0 | 0.247 | 0.00497 | -0.041 | 49.81
0.5 | 0.321 | 0.00521 | -0.043 | 61.613
1 | 0.394 | 0.00531 | -0.044 | 74.33
1.5 | 0.468 | 0.00531 | -0.046 | 88.05
2 | 0.541 | 0.0061 | -0.047 | 88.687
2.5 | 0.615 | 0.00648 | -0.049 | 94.862
3 | 0.688 | 0.00715 | -0.05 | 96.194
3.5 | 0.761 | 0.00773 | -0.052 | 98.54
4 | 0.829 | 0.0083 | -0.054 | 99.932
4.5 | 0.883 | 0.00933 | -0.054 | 94.655
5 | 0.95 | 0.01046 | -0.055 | 90.8
5.5 | 1.015 | 0.01113 | -0.057 | 91.236
6 | 1.079 | 0.01183 | -0.058 | 91.182
6.5 | 1.141 | 0.01244 | -0.059 | 91.743
7 | 1.198 | 0.01396 | -0.061 | 85.815
7.5 | 1.253 | 0.01474 | -0.062 | 85.005
8 | 1.302 | 0.01575 | -0.063 | 82.704
8.5 | 1.346 | 0.01685 | -0.065 | 79.873
9 | 1.381 | 0.01814 | -0.066 | 76.124
9.5 | 1.405 | 0.0194 | -0.067 | 72.428
10 | 1.401 | 0.02171 | -0.068 | 64.527
10.5 | 1.349 | 0.02391 | -0.069 | 56.402
11 | 1.092 | 0.02695 | -0.07 | 40.499
11.5 | 0.898 | 0.03092 | -0.071 | 29.051
12 | 0.926 | 0.03392 | -0.072 | 27.299
12.5 | 0.963 | 0.0329 | -0.074 | 29.277
13 | 0.991 | 0.03717 | -0.075 | 26.648
13.5 | 1.016 | 0.04236 | -0.075 | 23.997
14 | 0.931 | 0.10066 | -0.055 | 9.244
14.5 | 1.075 | 0.0464 | -0.077 | 23.175

## 128. Re 14M Mach 0.50 (2)
BIGFOIL.COM POLAR EXPORT
GA 40A220
GA 40A220 |  |  |  | Cl Max: | 1.4057 | at alpha= | 16 | deg
XFOIL ncrit=9 |  |  |  | L/D Max: | 149.806 | at alpha= | 3.5 | deg
Re: | 14000000 |  |  | Cd Min: | 0.09662 | at alpha= | -15.5 | deg
Mach: | 0.5 |  |  | Cl=0 at alpha= | -2.01 | deg
|  |  |  | @ Cl=0.1, Cd= | 0.0041128
|  |  |  | @ Cl=0.4, Cd= | 0.0038224
|  |  |  | @ Cl=0.6, Cd= | 0.0041554
alpha (deg) | Cl | Cd | Cm | Cl/Cd
-15.5 | -0.5071 | 0.09662 | -0.1147 | -5.2484
-15 | -0.5246 | 0.08543 | -0.1216 | -6.1407
-14.5 | -0.5402 | 0.07503 | -0.1279 | -7.1998
-14 | -0.5648 | 0.06447 | -0.134 | -8.7607
-13.5 | -0.5919 | 0.05474 | -0.1386 | -10.8129
-13 | -0.6245 | 0.0458 | -0.1411 | -13.6354
-12.5 | -0.6556 | 0.03809 | -0.1411 | -17.2119
-12 | -0.6891 | 0.0312 | -0.1386 | -22.0865
-11.5 | -0.7175 | 0.02561 | -0.1335 | -28.0164
-11 | -0.7321 | 0.02139 | -0.1269 | -34.2263
-10.5 | -0.7349 | 0.01809 | -0.1199 | -40.6247
-10 | -0.7246 | 0.0156 | -0.1128 | -46.4487
-9.5 | -0.6982 | 0.01386 | -0.1067 | -50.3752
-9 | -0.6619 | 0.01257 | -0.1014 | -52.6571
-8.5 | -0.624 | 0.01141 | -0.0962 | -54.6889
-8 | -0.5845 | 0.01044 | -0.0911 | -55.9866
-7.5 | -0.5441 | 0.00964 | -0.0861 | -56.4419
-7 | -0.5028 | 0.009 | -0.081 | -55.8667
-6.5 | -0.4616 | 0.00844 | -0.0757 | -54.6919
-6 | -0.4198 | 0.00796 | -0.0705 | -52.7387
-5.5 | -0.377 | 0.00758 | -0.0653 | -49.7361
-5 | -0.3361 | 0.00738 | -0.0596 | -45.542
-4.5 | -0.2822 | 0.00714 | -0.0567 | -39.5238
-4 | -0.2242 | 0.00694 | -0.0547 | -32.3055
-3.5 | -0.164 | 0.00672 | -0.0532 | -24.4048
-3 | -0.1026 | 0.0065 | -0.0522 | -15.7846
-2.5 | -0.044 | 0.00619 | -0.0507 | -7.1082
-2 | 0.0009 | 0.00547 | -0.0468 | 0.16453
-1.5 | 0.0482 | 0.00478 | -0.0436 | 10.0837
-1 | 0.0978 | 0.00412 | -0.0407 | 23.7379
-0.5 | 0.162 | 0.00391 | -0.0405 | 41.4322
0 | 0.2314 | 0.00383 | -0.0414 | 60.4178
0.5 | 0.3015 | 0.00378 | -0.0423 | 79.7619
1 | 0.3715 | 0.00381 | -0.0433 | 97.5066
1.5 | 0.4407 | 0.00384 | -0.044 | 114.7656
2 | 0.5113 | 0.00389 | -0.045 | 131.4396
2.5 | 0.5766 | 0.00404 | -0.0449 | 142.7228
3 | 0.6354 | 0.00433 | -0.0434 | 146.7436
3.5 | 0.6936 | 0.00463 | -0.0418 | 149.8056
4 | 0.7328 | 0.00524 | -0.0365 | 139.8473
4.5 | 0.7521 | 0.00582 | -0.0273 | 129.2268
5 | 0.7499 | 0.00669 | -0.0141 | 112.0927
5.5 | 0.7216 | 0.00843 | 0.0018 | 85.5991
6 | 0.7343 | 0.00991 | 0.0098 | 74.0969
6.5 | 0.7431 | 0.01185 | 0.0176 | 62.7089
7 | 0.7647 | 0.01352 | 0.0233 | 56.5607
7.5 | 0.7879 | 0.01528 | 0.0285 | 51.5641
8 | 0.8138 | 0.01706 | 0.0331 | 47.7022
8.5 | 0.8404 | 0.01895 | 0.0374 | 44.3483
9 | 0.8612 | 0.02128 | 0.0418 | 40.4699
9.5 | 0.8908 | 0.0234 | 0.0451 | 38.0684
10 | 0.9237 | 0.02553 | 0.0479 | 36.181
10.5 | 0.9633 | 0.02748 | 0.05 | 35.0546
11 | 1.0004 | 0.02971 | 0.0521 | 33.6722
11.5 | 1.042 | 0.03196 | 0.0535 | 32.6033
12 | 1.084 | 0.03427 | 0.0549 | 31.6312
12.5 | 1.1288 | 0.03698 | 0.0552 | 30.5246
13 | 1.1726 | 0.03961 | 0.056 | 29.6036
13.5 | 1.2268 | 0.04284 | 0.0543 | 28.6368
14 | 1.2925 | 0.04711 | 0.0491 | 27.4358
14.5 | 1.341 | 0.05087 | 0.0482 | 26.3613
15 | 1.3751 | 0.05479 | 0.0493 | 25.0976
15.5 | 1.3963 | 0.05947 | 0.0509 | 23.4791
16 | 1.4057 | 0.0654 | 0.0519 | 21.4939
16.5 | 1.3895 | 0.07355 | 0.0519 | 18.8919

## 129. Re 16M Mach 0.00 (1)
BIGFOIL.COM POLAR EXPORT
GA 40A220
GA 40A220 |  |  |  | Cl Max: | 1.694 | at alpha= | 16.5 | deg
JavaFoil+Calcfoil stall+Eppler ext transition |  |  |  | L/D Max: | 118.124 | at alpha= | 8 | deg
Re: | 16000000 |  |  | Cd Min: | 0.00477 | at alpha= | 0 | deg
Mach: | 0 |  |  | Cl=0 at alpha= | -1.6825 | deg
|  |  |  | @ Cl=0.1, Cd= | 0.004995
|  |  |  | @ Cl=0.4, Cd= | 0.0054087
|  |  |  | @ Cl=0.6, Cd= | 0.0061443
alpha (deg) | Cl | Cd | Cm | Cl/Cd
-20 | -0.98 | 0.0613 | 0.013 | -15.993
-19.5 | -1.012 | 0.04965 | 0.012 | -20.388
-19 | -1.037 | 0.04281 | 0.011 | -24.231
-18.5 | -1.061 | 0.03709 | 0.01 | -28.591
-18 | -1.08 | 0.03296 | 0.01 | -32.767
-17.5 | -1.097 | 0.02953 | 0.009 | -37.154
-17 | -1.111 | 0.02674 | 0.008 | -41.544
-16.5 | -1.122 | 0.0244 | 0.006 | -45.967
-16 | -1.131 | 0.02197 | 0.005 | -51.461
-15.5 | -1.136 | 0.01994 | 0.004 | -56.96
-15 | -1.136 | 0.01874 | 0.003 | -60.627
-14.5 | -1.133 | 0.01753 | 0.002 | -64.633
-14 | -1.127 | 0.01655 | 0.001 | -68.119
-13.5 | -1.118 | 0.01518 | 0 | -73.65
-13 | -1.104 | 0.01451 | -0.001 | -76.068
-12.5 | -1.086 | 0.01353 | -0.003 | -80.295
-12 | -1.064 | 0.01247 | -0.004 | -85.353
-11.5 | -1.038 | 0.01177 | -0.005 | -88.187
-11 | -1.012 | 0.01103 | -0.006 | -91.713
-10.5 | -0.981 | 0.0101 | -0.008 | -97.124
-10 | -0.941 | 0.00973 | -0.009 | -96.744
-9.5 | -0.899 | 0.00931 | -0.01 | -96.553
-9 | -0.854 | 0.00897 | -0.012 | -95.174
-8.5 | -0.806 | 0.00863 | -0.013 | -93.33
-8 | -0.755 | 0.00832 | -0.014 | -90.762
-7.5 | -0.702 | 0.00818 | -0.015 | -85.866
-7 | -0.648 | 0.00788 | -0.017 | -82.144
-6.5 | -0.591 | 0.00763 | -0.018 | -77.434
-6 | -0.532 | 0.00772 | -0.019 | -68.994
-5.5 | -0.473 | 0.00753 | -0.021 | -62.826
-5 | -0.413 | 0.00731 | -0.022 | -56.478
-4.5 | -0.352 | 0.00719 | -0.023 | -48.925
-4 | -0.29 | 0.00682 | -0.025 | -42.505
-3.5 | -0.228 | 0.00668 | -0.026 | -34.12
-3 | -0.166 | 0.00666 | -0.027 | -24.857
-2.5 | -0.103 | 0.00564 | -0.029 | -18.244
-2 | -0.04 | 0.0054 | -0.03 | -7.419
-1.5 | 0.023 | 0.00524 | -0.032 | 4.408
-1 | 0.086 | 0.00503 | -0.033 | 17.164
-0.5 | 0.15 | 0.00487 | -0.034 | 30.684
0 | 0.214 | 0.00477 | -0.036 | 44.888
0.5 | 0.278 | 0.00482 | -0.037 | 57.668
1 | 0.342 | 0.00493 | -0.038 | 69.307
1.5 | 0.405 | 0.00545 | -0.04 | 74.336
2 | 0.469 | 0.00562 | -0.041 | 83.354
2.5 | 0.532 | 0.00599 | -0.042 | 88.897
3 | 0.596 | 0.00611 | -0.044 | 97.551
3.5 | 0.659 | 0.00665 | -0.045 | 99.101
4 | 0.72 | 0.00708 | -0.046 | 101.707
4.5 | 0.783 | 0.00724 | -0.048 | 108.115
5 | 0.845 | 0.00815 | -0.049 | 103.633
5.5 | 0.906 | 0.00841 | -0.05 | 107.739
6 | 0.967 | 0.00883 | -0.052 | 109.487
6.5 | 1.027 | 0.00897 | -0.053 | 114.512
7 | 1.087 | 0.00934 | -0.054 | 116.334
7.5 | 1.145 | 0.00979 | -0.056 | 116.884
8 | 1.202 | 0.01017 | -0.057 | 118.124
8.5 | 1.239 | 0.01112 | -0.057 | 111.421
9 | 1.284 | 0.01176 | -0.058 | 109.183
9.5 | 1.334 | 0.01238 | -0.059 | 107.741
10 | 1.38 | 0.013 | -0.061 | 106.197
10.5 | 1.424 | 0.01367 | -0.062 | 104.137
11 | 1.465 | 0.01435 | -0.063 | 102.057
11.5 | 1.503 | 0.01508 | -0.064 | 99.645
12 | 1.536 | 0.0164 | -0.065 | 93.672
12.5 | 1.568 | 0.01734 | -0.066 | 90.398
13 | 1.596 | 0.01833 | -0.067 | 87.063
13.5 | 1.62 | 0.01937 | -0.068 | 83.64
14 | 1.641 | 0.0204 | -0.069 | 80.447
14.5 | 1.659 | 0.0216 | -0.07 | 76.803
15 | 1.673 | 0.0228 | -0.071 | 73.39
15.5 | 1.684 | 0.0241 | -0.072 | 69.859
16 | 1.69 | 0.02556 | -0.073 | 66.146
16.5 | 1.694 | 0.02702 | -0.074 | 62.684
17 | 1.693 | 0.02869 | -0.075 | 59.019
17.5 | 1.69 | 0.03043 | -0.075 | 55.541
18 | 1.683 | 0.0321 | -0.076 | 52.434
18.5 | 1.673 | 0.03452 | -0.077 | 48.464
19 | 1.66 | 0.03662 | -0.078 | 45.332
19.5 | 1.644 | 0.03888 | -0.079 | 42.294
20 | 1.627 | 0.04109 | -0.079 | 39.591

## 130. Re 16M Mach 0.00 (2)
BIGFOIL.COM POLAR EXPORT
GA 40A220
GA 40A220 |  |  |  | Cl Max: | 1.6844 | at alpha= | 20 | deg
XFOIL ncrit=9 |  |  |  | L/D Max: | 118.058 | at alpha= | 3.5 | deg
Re: | 16000000 |  |  | Cd Min: | 0.05057 | at alpha= | 20 | deg
Mach: | 0 |  |  | Cl=0 at alpha= | -1.8963 | deg
|  |  |  | @ Cl=0.1, Cd= | 0.0040038
|  |  |  | @ Cl=0.4, Cd= | 0.0038181
|  |  |  | @ Cl=0.6, Cd= | 0.0050944
alpha (deg) | Cl | Cd | Cm | Cl/Cd
-20 | -1.3761 | 0.03173 | -0.0977 | -43.3691
-19.5 | -1.3521 | 0.02942 | -0.0975 | -45.9585
-19 | -1.3271 | 0.02733 | -0.0971 | -48.5584
-18.5 | -1.3015 | 0.02546 | -0.0963 | -51.1194
-18 | -1.2742 | 0.02381 | -0.0953 | -53.5153
-17.5 | -1.2512 | 0.02203 | -0.0936 | -56.7953
-17 | -1.2284 | 0.02035 | -0.0916 | -60.3636
-16.5 | -1.2041 | 0.01887 | -0.0895 | -63.8103
-16 | -1.1775 | 0.01757 | -0.0873 | -67.0176
-15.5 | -1.1499 | 0.01641 | -0.085 | -70.0731
-15 | -1.1202 | 0.01537 | -0.0828 | -72.8822
-14.5 | -1.0903 | 0.01442 | -0.0803 | -75.6103
-14 | -1.0589 | 0.01356 | -0.0779 | -78.09
-13.5 | -1.0284 | 0.01273 | -0.0751 | -80.7855
-13 | -0.9978 | 0.01197 | -0.0721 | -83.3584
-12.5 | -0.9664 | 0.01127 | -0.0691 | -85.7498
-12 | -0.9359 | 0.01063 | -0.0657 | -88.0433
-11.5 | -0.9038 | 0.0101 | -0.0623 | -89.4851
-11 | -0.8698 | 0.00964 | -0.0591 | -90.2282
-10.5 | -0.8349 | 0.00925 | -0.0558 | -90.2595
-10 | -0.8009 | 0.00889 | -0.0521 | -90.09
-9.5 | -0.767 | 0.00853 | -0.0483 | -89.9179
-9 | -0.7334 | 0.0083 | -0.0442 | -88.3614
-8.5 | -0.6888 | 0.00804 | -0.0424 | -85.6716
-8 | -0.6413 | 0.00782 | -0.0412 | -82.0077
-7.5 | -0.5917 | 0.00759 | -0.0403 | -77.9578
-7 | -0.5415 | 0.00736 | -0.0396 | -73.5734
-6.5 | -0.4907 | 0.00714 | -0.039 | -68.7255
-6 | -0.4385 | 0.00696 | -0.0386 | -63.0029
-5.5 | -0.3853 | 0.00679 | -0.0384 | -56.7452
-5 | -0.3316 | 0.00659 | -0.0383 | -50.3187
-4.5 | -0.2768 | 0.00642 | -0.0385 | -43.1153
-4 | -0.2221 | 0.00625 | -0.0386 | -35.536
-3.5 | -0.1675 | 0.00609 | -0.0387 | -27.5041
-3 | -0.1132 | 0.00591 | -0.0387 | -19.154
-2.5 | -0.0607 | 0.00562 | -0.0384 | -10.8007
-2 | -0.0106 | 0.00517 | -0.0377 | -2.0503
-1.5 | 0.0405 | 0.00475 | -0.0372 | 8.5263
-1 | 0.0857 | 0.00409 | -0.0356 | 20.9535
-0.5 | 0.1371 | 0.00378 | -0.0351 | 36.2698
0 | 0.1938 | 0.00365 | -0.0356 | 53.0959
0.5 | 0.2513 | 0.00363 | -0.0363 | 69.2287
1 | 0.3096 | 0.00363 | -0.0372 | 85.2893
1.5 | 0.3663 | 0.00368 | -0.0377 | 99.538
2 | 0.42 | 0.0039 | -0.0377 | 107.6923
2.5 | 0.4706 | 0.00419 | -0.037 | 112.315
3 | 0.5228 | 0.00448 | -0.0367 | 116.6964
3.5 | 0.5714 | 0.00484 | -0.0358 | 118.0579
4 | 0.6175 | 0.00525 | -0.0343 | 117.619
4.5 | 0.6525 | 0.00598 | -0.0308 | 109.1137
5 | 0.6921 | 0.00645 | -0.028 | 107.3023
5.5 | 0.733 | 0.00681 | -0.0256 | 107.6358
6 | 0.7648 | 0.00718 | -0.0212 | 106.5181
6.5 | 0.7925 | 0.00749 | -0.016 | 105.8077
7 | 0.8212 | 0.00791 | -0.0112 | 103.818
7.5 | 0.8496 | 0.00838 | -0.0066 | 101.3842
8 | 0.8732 | 0.00899 | -0.0015 | 97.1301
8.5 | 0.899 | 0.0097 | 0.003 | 92.6804
9 | 0.92 | 0.01063 | 0.0079 | 86.5475
9.5 | 0.9471 | 0.01153 | 0.0115 | 82.1422
10 | 0.9725 | 0.01255 | 0.0151 | 77.49
10.5 | 1.0019 | 0.01354 | 0.0179 | 73.9956
11 | 1.0308 | 0.01457 | 0.0206 | 70.7481
11.5 | 1.0586 | 0.01573 | 0.0233 | 67.2982
12 | 1.0893 | 0.01681 | 0.0254 | 64.8007
12.5 | 1.1177 | 0.01807 | 0.0276 | 61.8539
13 | 1.1471 | 0.01939 | 0.0295 | 59.1594
13.5 | 1.1782 | 0.0207 | 0.0309 | 56.9179
14 | 1.2092 | 0.02213 | 0.0321 | 54.6408
14.5 | 1.2418 | 0.02376 | 0.0325 | 52.2643
15 | 1.2898 | 0.02526 | 0.0299 | 51.061
16.5 | 1.499 | 0.03191 | 0.0053 | 46.9759
17 | 1.5078 | 0.03353 | 0.0104 | 44.9687
17.5 | 1.5642 | 0.03626 | 0.0041 | 43.1384
18 | 1.6129 | 0.03883 | -0.0003 | 41.5375
18.5 | 1.6299 | 0.0418 | 0.0007 | 38.9928
19 | 1.6495 | 0.04454 | 0.0015 | 37.0341
19.5 | 1.6703 | 0.04722 | 0.0021 | 35.3727
20 | 1.6844 | 0.05057 | 0.0028 | 33.3083

## 131. Re 16M Mach 0.10 (1)
BIGFOIL.COM POLAR EXPORT
GA 40A220
GA 40A220 |  |  |  | Cl Max: | 1.677 | at alpha= | 16 | deg
JavaFoil+Calcfoil stall+Eppler ext transition |  |  |  | L/D Max: | 117.701 | at alpha= | 8 | deg
Re: | 16000000 |  |  | Cd Min: | 0.00476 | at alpha= | 0 | deg
Mach: | 0.1 |  |  | Cl=0 at alpha= | -1.6825 | deg
|  |  |  | @ Cl=0.1, Cd= | 0.0049935
|  |  |  | @ Cl=0.4, Cd= | 0.0053964
|  |  |  | @ Cl=0.6, Cd= | 0.0061295
alpha (deg) | Cl | Cd | Cm | Cl/Cd
-19.5 | -0.936 | 0.0658 | 0.012 | -14.226
-19 | -0.976 | 0.05017 | 0.011 | -19.448
-18.5 | -1.005 | 0.04233 | 0.01 | -23.737
-18 | -1.032 | 0.03606 | 0.009 | -28.61
-17.5 | -1.052 | 0.03276 | 0.009 | -32.104
-17 | -1.073 | 0.02836 | 0.008 | -37.823
-16.5 | -1.088 | 0.02562 | 0.006 | -42.466
-16 | -1.101 | 0.02285 | 0.005 | -48.207
-15.5 | -1.11 | 0.02099 | 0.004 | -52.874
-15 | -1.114 | 0.01931 | 0.003 | -57.704
-14.5 | -1.115 | 0.01812 | 0.002 | -61.498
-14 | -1.112 | 0.01701 | 0.001 | -65.388
-13.5 | -1.105 | 0.01556 | 0 | -71.024
-13 | -1.094 | 0.01478 | -0.001 | -74.029
-12.5 | -1.079 | 0.01378 | -0.003 | -78.315
-12 | -1.059 | 0.01267 | -0.004 | -83.615
-11.5 | -1.035 | 0.01195 | -0.005 | -86.627
-11 | -1.009 | 0.01121 | -0.006 | -89.998
-10.5 | -0.98 | 0.01056 | -0.008 | -92.737
-10 | -0.942 | 0.01013 | -0.009 | -93.017
-9.5 | -0.901 | 0.00943 | -0.01 | -95.512
-9 | -0.856 | 0.00906 | -0.012 | -94.452
-8.5 | -0.808 | 0.00872 | -0.013 | -92.643
-8 | -0.758 | 0.00834 | -0.014 | -90.876
-7.5 | -0.705 | 0.00819 | -0.016 | -86.057
-7 | -0.65 | 0.00796 | -0.017 | -81.63
-6.5 | -0.593 | 0.00763 | -0.018 | -77.731
-6 | -0.535 | 0.0078 | -0.02 | -68.591
-5.5 | -0.475 | 0.00754 | -0.021 | -63.007
-5 | -0.415 | 0.00742 | -0.022 | -55.895
-4.5 | -0.353 | 0.00714 | -0.024 | -49.466
-4 | -0.291 | 0.0069 | -0.025 | -42.246
-3.5 | -0.229 | 0.00667 | -0.026 | -34.361
-3 | -0.166 | 0.00665 | -0.028 | -25.037
-2.5 | -0.103 | 0.00563 | -0.029 | -18.382
-2 | -0.04 | 0.00546 | -0.03 | -7.374
-1.5 | 0.023 | 0.00526 | -0.032 | 4.413
-1 | 0.087 | 0.00501 | -0.033 | 17.317
-0.5 | 0.15 | 0.00493 | -0.034 | 30.501
0 | 0.215 | 0.00476 | -0.036 | 45.264
0.5 | 0.279 | 0.00487 | -0.037 | 57.365
1 | 0.343 | 0.00496 | -0.039 | 69.251
1.5 | 0.407 | 0.00545 | -0.04 | 74.661
2 | 0.471 | 0.00568 | -0.041 | 82.98
2.5 | 0.535 | 0.00603 | -0.043 | 88.671
3 | 0.599 | 0.00612 | -0.044 | 97.873
3.5 | 0.663 | 0.00673 | -0.045 | 98.447
4 | 0.724 | 0.00713 | -0.047 | 101.44
4.5 | 0.786 | 0.00732 | -0.048 | 107.426
5 | 0.849 | 0.00821 | -0.049 | 103.453
5.5 | 0.911 | 0.00845 | -0.051 | 107.804
6 | 0.972 | 0.0089 | -0.052 | 109.163
6.5 | 1.032 | 0.00904 | -0.053 | 114.141
7 | 1.092 | 0.0094 | -0.055 | 116.16
7.5 | 1.15 | 0.00986 | -0.056 | 116.624
8 | 1.207 | 0.01026 | -0.057 | 117.701
8.5 | 1.238 | 0.01137 | -0.057 | 108.837
9 | 1.289 | 0.01191 | -0.059 | 108.186
9.5 | 1.338 | 0.01253 | -0.06 | 106.841
10 | 1.385 | 0.01316 | -0.061 | 105.205
10.5 | 1.428 | 0.01385 | -0.062 | 103.054
11 | 1.468 | 0.01455 | -0.063 | 100.86
11.5 | 1.505 | 0.0153 | -0.064 | 98.358
12 | 1.538 | 0.01667 | -0.065 | 92.272
12.5 | 1.568 | 0.01764 | -0.066 | 88.903
13 | 1.595 | 0.01866 | -0.067 | 85.47
13.5 | 1.618 | 0.01974 | -0.068 | 81.95
14 | 1.637 | 0.02081 | -0.069 | 78.668
14.5 | 1.653 | 0.02202 | -0.07 | 75.046
15 | 1.665 | 0.02327 | -0.071 | 71.531
15.5 | 1.673 | 0.02465 | -0.072 | 67.862
16 | 1.677 | 0.02608 | -0.073 | 64.284
16.5 | 1.677 | 0.0278 | -0.074 | 60.309
17 | 1.673 | 0.02944 | -0.075 | 56.823
17.5 | 1.666 | 0.03123 | -0.076 | 53.347
18 | 1.655 | 0.03318 | -0.077 | 49.877
18.5 | 1.641 | 0.03541 | -0.078 | 46.336
19 | 1.624 | 0.03782 | -0.078 | 42.937
19.5 | 1.603 | 0.04041 | -0.079 | 39.673
20 | 1.581 | 0.04253 | -0.08 | 37.186

## 132. Re 16M Mach 0.10 (2)
BIGFOIL.COM POLAR EXPORT
GA 40A220
GA 40A220 |  |  |  | Cl Max: | 1.683 | at alpha= | 20 | deg
XFOIL ncrit=9 |  |  |  | L/D Max: | 118.76 | at alpha= | 3.5 | deg
Re: | 16000000 |  |  | Cd Min: | 0.05241 | at alpha= | 20 | deg
Mach: | 0.1 |  |  | Cl=0 at alpha= | -1.8994 | deg
|  |  |  | @ Cl=0.1, Cd= | 0.0039997
|  |  |  | @ Cl=0.4, Cd= | 0.0038015
|  |  |  | @ Cl=0.6, Cd= | 0.0050696
alpha (deg) | Cl | Cd | Cm | Cl/Cd
-19.5 | -1.353 | 0.03081 | -0.1002 | -43.9143
-19 | -1.3271 | 0.02861 | -0.0999 | -46.3859
-18.5 | -1.3012 | 0.02664 | -0.0991 | -48.8438
-18 | -1.2753 | 0.02475 | -0.098 | -51.5273
-17.5 | -1.2507 | 0.02294 | -0.0965 | -54.5205
-17 | -1.2273 | 0.02119 | -0.0946 | -57.9188
-16.5 | -1.2031 | 0.01959 | -0.0924 | -61.414
-16 | -1.1767 | 0.01821 | -0.0902 | -64.6183
-15.5 | -1.1488 | 0.01699 | -0.0879 | -67.6162
-15 | -1.1194 | 0.01587 | -0.0856 | -70.5356
-14.5 | -1.0898 | 0.01485 | -0.083 | -73.3872
-14 | -1.0586 | 0.01393 | -0.0804 | -75.9943
-13.5 | -1.0277 | 0.01306 | -0.0777 | -78.6907
-13 | -0.9959 | 0.01229 | -0.0748 | -81.0334
-12.5 | -0.9644 | 0.01154 | -0.0717 | -83.5702
-12 | -0.9347 | 0.01084 | -0.0681 | -86.2269
-11.5 | -0.9023 | 0.01026 | -0.0647 | -87.9435
-11 | -0.8685 | 0.00976 | -0.0614 | -88.9857
-10.5 | -0.8339 | 0.00936 | -0.0579 | -89.0919
-10 | -0.7993 | 0.00897 | -0.0543 | -89.1081
-9.5 | -0.7648 | 0.0086 | -0.0505 | -88.9302
-9 | -0.7326 | 0.00834 | -0.046 | -87.8417
-8.5 | -0.6904 | 0.00809 | -0.0436 | -85.3399
-8 | -0.6431 | 0.00786 | -0.0422 | -81.8193
-7.5 | -0.5936 | 0.00762 | -0.0412 | -77.9003
-7 | -0.5432 | 0.00739 | -0.0404 | -73.5047
-6.5 | -0.4924 | 0.00716 | -0.0396 | -68.7709
-6 | -0.44 | 0.00698 | -0.0392 | -63.0372
-5.5 | -0.3866 | 0.00681 | -0.039 | -56.7695
-5 | -0.3327 | 0.00661 | -0.0388 | -50.3328
-4.5 | -0.2777 | 0.00644 | -0.0389 | -43.1211
-4 | -0.2228 | 0.00627 | -0.039 | -35.5343
-3.5 | -0.1678 | 0.00611 | -0.0391 | -27.4632
-3 | -0.1131 | 0.00593 | -0.0391 | -19.0725
-2.5 | -0.0604 | 0.00563 | -0.0388 | -10.7282
-2 | -0.0103 | 0.00517 | -0.038 | -1.9923
-1.5 | 0.0409 | 0.00475 | -0.0374 | 8.6105
-1 | 0.0861 | 0.00408 | -0.0357 | 21.1029
-0.5 | 0.138 | 0.00378 | -0.0353 | 36.5079
0 | 0.195 | 0.00365 | -0.0358 | 53.4247
0.5 | 0.2529 | 0.00363 | -0.0365 | 69.6694
1 | 0.3116 | 0.00363 | -0.0374 | 85.8402
1.5 | 0.3687 | 0.00368 | -0.0379 | 100.1902
2 | 0.4228 | 0.00389 | -0.0379 | 108.6889
2.5 | 0.4736 | 0.00419 | -0.0372 | 113.031
3.5 | 0.5748 | 0.00484 | -0.0359 | 118.7603
4 | 0.6209 | 0.00526 | -0.0344 | 118.0418
4.5 | 0.6555 | 0.00599 | -0.0306 | 109.4324
5 | 0.6944 | 0.00648 | -0.0277 | 107.1605
5.5 | 0.7346 | 0.00684 | -0.025 | 107.3977
6 | 0.7619 | 0.00719 | -0.0196 | 105.9666
6.5 | 0.7911 | 0.00755 | -0.0147 | 104.7815
7 | 0.8194 | 0.00798 | -0.0098 | 102.6817
7.5 | 0.8474 | 0.00849 | -0.0051 | 99.8115
8 | 0.8708 | 0.00914 | 0.0001 | 95.2735
8.5 | 0.8971 | 0.00989 | 0.0044 | 90.7078
9 | 0.9171 | 0.01089 | 0.0095 | 84.2149
9.5 | 0.9454 | 0.0118 | 0.0129 | 80.1186
10 | 0.9711 | 0.01287 | 0.0165 | 75.4545
10.5 | 1.0005 | 0.01388 | 0.0194 | 72.0821
11 | 1.0302 | 0.01492 | 0.022 | 69.0483
11.5 | 1.0581 | 0.01613 | 0.0246 | 65.5983
12 | 1.0877 | 0.01731 | 0.0269 | 62.8365
12.5 | 1.1153 | 0.01869 | 0.0292 | 59.6736
13 | 1.1481 | 0.01987 | 0.0307 | 57.7806
13.5 | 1.1787 | 0.0213 | 0.0322 | 55.338
14 | 1.2087 | 0.02291 | 0.0333 | 52.7586
14.5 | 1.2452 | 0.02441 | 0.0334 | 51.0119
15 | 1.3837 | 0.0266 | 0.0116 | 52.0188
15.5 | 1.4249 | 0.02864 | 0.0097 | 49.7521
16 | 1.4631 | 0.03049 | 0.0088 | 47.9862
16.5 | 1.5006 | 0.03294 | 0.0069 | 45.5556
17 | 1.5061 | 0.03486 | 0.0122 | 43.2042
17.5 | 1.5651 | 0.0374 | 0.006 | 41.8476
18 | 1.6094 | 0.04057 | 0.0017 | 39.6697
18.5 | 1.6311 | 0.04315 | 0.0026 | 37.8007
19 | 1.6497 | 0.0461 | 0.0034 | 35.7852
19.5 | 1.6672 | 0.04921 | 0.0041 | 33.8793
20 | 1.683 | 0.05241 | 0.0049 | 32.1122

## 133. Re 16M Mach 0.25 (1)
BIGFOIL.COM POLAR EXPORT
GA 40A220
GA 40A220 |  |  |  | Cl Max: | 1.596 | at alpha= | 14 | deg
JavaFoil+Calcfoil stall+Eppler ext transition |  |  |  | L/D Max: | 118.344 | at alpha= | 7 | deg
Re: | 16000000 |  |  | Cd Min: | 0.00484 | at alpha= | 0 | deg
Mach: | 0.25 |  |  | Cl=0 at alpha= | -1.6846 | deg
|  |  |  | @ Cl=0.1, Cd= | 0.0051811
|  |  |  | @ Cl=0.4, Cd= | 0.0053645
|  |  |  | @ Cl=0.6, Cd= | 0.0062246
alpha (deg) | Cl | Cd | Cm | Cl/Cd
-17.5 | -0.62 | 0.11925 | 0.006 | -5.196
-17 | -0.667 | 0.11051 | 0.005 | -6.037
-16.5 | -0.761 | 0.05906 | 0.006 | -12.882
-16 | -0.835 | 0.0369 | 0.005 | -22.617
-15.5 | -0.875 | 0.03373 | 0.004 | -25.939
-15 | -0.92 | 0.02701 | 0.003 | -34.059
-14.5 | -0.954 | 0.02315 | 0.002 | -41.213
-14 | -0.981 | 0.02048 | 0.001 | -47.92
-13.5 | -0.999 | 0.01833 | 0 | -54.494
-13 | -1.01 | 0.01669 | -0.001 | -60.546
-12.5 | -1.015 | 0.01548 | -0.003 | -65.586
-12 | -1.012 | 0.01418 | -0.004 | -71.346
-11.5 | -1.001 | 0.01324 | -0.005 | -75.625
-11 | -0.985 | 0.01227 | -0.007 | -80.28
-10.5 | -0.962 | 0.01162 | -0.008 | -82.794
-10 | -0.937 | 0.01082 | -0.009 | -86.603
-9.5 | -0.905 | 0.00989 | -0.011 | -91.499
-9 | -0.864 | 0.00944 | -0.012 | -91.57
-8.5 | -0.819 | 0.00906 | -0.013 | -90.442
-8 | -0.771 | 0.00865 | -0.015 | -89.05
-7.5 | -0.719 | 0.00847 | -0.016 | -84.913
-7 | -0.664 | 0.00821 | -0.017 | -80.914
-6.5 | -0.607 | 0.00787 | -0.019 | -77.188
-6 | -0.548 | 0.00801 | -0.02 | -68.352
-5.5 | -0.487 | 0.00774 | -0.021 | -62.972
-5 | -0.425 | 0.00761 | -0.023 | -55.906
-4.5 | -0.363 | 0.0073 | -0.024 | -49.647
-4 | -0.299 | 0.00704 | -0.026 | -42.48
-3.5 | -0.235 | 0.00681 | -0.027 | -34.558
-3 | -0.171 | 0.00679 | -0.028 | -25.167
-2.5 | -0.106 | 0.00563 | -0.03 | -18.886
-2 | -0.041 | 0.00555 | -0.031 | -7.446
-1.5 | 0.024 | 0.00534 | -0.033 | 4.467
-1 | 0.089 | 0.00522 | -0.034 | 17.068
-0.5 | 0.154 | 0.00499 | -0.035 | 30.942
0 | 0.221 | 0.00484 | -0.037 | 45.686
0.5 | 0.287 | 0.0049 | -0.038 | 58.567
1 | 0.353 | 0.00488 | -0.04 | 72.32
1.5 | 0.418 | 0.00555 | -0.041 | 75.415
2 | 0.484 | 0.00579 | -0.042 | 83.633
2.5 | 0.55 | 0.00614 | -0.044 | 89.503
3 | 0.615 | 0.00625 | -0.045 | 98.433
3.5 | 0.681 | 0.00687 | -0.047 | 99.188
4 | 0.743 | 0.00731 | -0.048 | 101.666
4.5 | 0.808 | 0.00749 | -0.049 | 107.798
5 | 0.872 | 0.0085 | -0.051 | 102.588
5.5 | 0.935 | 0.00878 | -0.052 | 106.568
6 | 0.998 | 0.00922 | -0.053 | 108.16
6.5 | 1.059 | 0.00944 | -0.055 | 112.212
7 | 1.12 | 0.00946 | -0.056 | 118.344
7.5 | 1.155 | 0.01107 | -0.056 | 104.394
8 | 1.21 | 0.01162 | -0.058 | 104.148
8.5 | 1.263 | 0.0121 | -0.059 | 104.379
9 | 1.313 | 0.01272 | -0.06 | 103.213
9.5 | 1.362 | 0.01343 | -0.061 | 101.414
10 | 1.406 | 0.01417 | -0.062 | 99.239
10.5 | 1.446 | 0.01494 | -0.063 | 96.802
11 | 1.482 | 0.01581 | -0.065 | 93.739
11.5 | 1.514 | 0.0167 | -0.066 | 90.642
12 | 1.54 | 0.01835 | -0.067 | 83.916
12.5 | 1.562 | 0.01948 | -0.068 | 80.194
13 | 1.579 | 0.0207 | -0.069 | 76.26
13.5 | 1.59 | 0.02199 | -0.07 | 72.311
14 | 1.596 | 0.02331 | -0.071 | 68.477
14.5 | 1.595 | 0.02491 | -0.072 | 64.041
15 | 1.589 | 0.02636 | -0.073 | 60.268
15.5 | 1.575 | 0.02817 | -0.074 | 55.926
16 | 1.556 | 0.03011 | -0.075 | 51.656
16.5 | 1.53 | 0.03223 | -0.075 | 47.458
17 | 1.498 | 0.03437 | -0.076 | 43.569
17.5 | 1.458 | 0.03742 | -0.077 | 38.962
18 | 1.414 | 0.04 | -0.078 | 35.35
18.5 | 1.364 | 0.04319 | -0.079 | 31.578
19 | 1.308 | 0.04705 | -0.079 | 27.801

## 134. Re 16M Mach 0.25 (2)
BIGFOIL.COM POLAR EXPORT
GA 40A220
GA 40A220 |  |  |  | Cl Max: | 1.6622 | at alpha= | 20 | deg
XFOIL ncrit=9 |  |  |  | L/D Max: | 123.106 | at alpha= | 3.5 | deg
Re: | 16000000 |  |  | Cd Min: | 0.06422 | at alpha= | 20 | deg
Mach: | 0.25 |  |  | Cl=0 at alpha= | -1.9199 | deg
|  |  |  | @ Cl=0.1, Cd= | 0.0040205
|  |  |  | @ Cl=0.4, Cd= | 0.0037185
|  |  |  | @ Cl=0.6, Cd= | 0.0049171
alpha (deg) | Cl | Cd | Cm | Cl/Cd
-20 | -1.3649 | 0.04514 | -0.1109 | -30.237
-19.5 | -1.3416 | 0.04073 | -0.1133 | -32.9389
-19 | -1.3229 | 0.037 | -0.1135 | -35.7541
-18.5 | -1.2999 | 0.03385 | -0.1133 | -38.4018
-18 | -1.2755 | 0.03106 | -0.1125 | -41.0657
-17.5 | -1.2513 | 0.02851 | -0.1112 | -43.8899
-17 | -1.2253 | 0.02621 | -0.1096 | -46.7493
-16.5 | -1.1992 | 0.02411 | -0.1076 | -49.7387
-16 | -1.1708 | 0.02229 | -0.1055 | -52.5258
-15.5 | -1.1426 | 0.02058 | -0.103 | -55.5199
-15 | -1.1154 | 0.01896 | -0.1002 | -58.8291
-14.5 | -1.0849 | 0.0176 | -0.0974 | -61.642
-14 | -1.0567 | 0.01623 | -0.0942 | -65.1078
-13.5 | -1.0245 | 0.01511 | -0.0912 | -67.8028
-13 | -0.9932 | 0.01401 | -0.0879 | -70.8922
-12.5 | -0.9601 | 0.01306 | -0.0846 | -73.5145
-12 | -0.9266 | 0.01221 | -0.0812 | -75.8886
-11.5 | -0.8934 | 0.01138 | -0.0776 | -78.5062
-11 | -0.8608 | 0.01064 | -0.0737 | -80.9023
-10.5 | -0.8267 | 0.01004 | -0.0698 | -82.3406
-10 | -0.7912 | 0.00951 | -0.0659 | -83.1966
-9.5 | -0.7543 | 0.00907 | -0.0621 | -83.1643
-9 | -0.7184 | 0.00866 | -0.058 | -82.9561
-8.5 | -0.6836 | 0.00829 | -0.0534 | -82.4608
-8 | -0.6492 | 0.00806 | -0.0487 | -80.5459
-7.5 | -0.6013 | 0.0078 | -0.0466 | -77.0897
-7 | -0.551 | 0.00757 | -0.0451 | -72.7873
-6.5 | -0.5005 | 0.00732 | -0.0437 | -68.3743
-6 | -0.4477 | 0.00711 | -0.0427 | -62.9677
-5.5 | -0.3931 | 0.00691 | -0.0422 | -56.8886
-5 | -0.3379 | 0.00671 | -0.0417 | -50.3577
-4.5 | -0.282 | 0.00652 | -0.0415 | -43.2515
-4 | -0.2258 | 0.00635 | -0.0413 | -35.5591
-3.5 | -0.1694 | 0.00619 | -0.0412 | -27.3667
-3 | -0.113 | 0.00602 | -0.0412 | -18.7708
-2 | -0.0083 | 0.00521 | -0.0396 | -1.5931
-1.5 | 0.0435 | 0.00477 | -0.0388 | 9.1195
-1 | 0.0889 | 0.00408 | -0.0368 | 21.7892
-0.5 | 0.143 | 0.00379 | -0.0364 | 37.7309
0 | 0.2018 | 0.00365 | -0.0369 | 55.2877
0.5 | 0.2621 | 0.00363 | -0.0377 | 72.2039
1 | 0.3226 | 0.00365 | -0.0385 | 88.3836
1.5 | 0.3825 | 0.00366 | -0.0392 | 104.5082
2 | 0.4393 | 0.00385 | -0.0393 | 114.1039
3 | 0.545 | 0.00444 | -0.038 | 122.7477
3.5 | 0.5946 | 0.00483 | -0.0368 | 123.1056
5 | 0.7049 | 0.00661 | -0.0254 | 106.6415
5.5 | 0.7309 | 0.00695 | -0.0192 | 105.1655
6 | 0.7542 | 0.00744 | -0.0127 | 101.371
6.5 | 0.7806 | 0.00796 | -0.0071 | 98.0653
7 | 0.809 | 0.0085 | -0.0021 | 95.1765
7.5 | 0.8359 | 0.00921 | 0.0027 | 90.76
8 | 0.8598 | 0.0101 | 0.0078 | 85.1287
8.5 | 0.8844 | 0.01115 | 0.0123 | 79.3184
9 | 0.9045 | 0.01246 | 0.0172 | 72.5923
9.5 | 0.9333 | 0.01359 | 0.0206 | 68.6755
10 | 0.9599 | 0.01487 | 0.0241 | 64.5528
10.5 | 0.9902 | 0.01607 | 0.027 | 61.6179
11 | 1.0214 | 0.0173 | 0.0295 | 59.0405
11.5 | 1.052 | 0.01868 | 0.0319 | 56.3169
12 | 1.0824 | 0.02017 | 0.0341 | 53.6639
12.5 | 1.1147 | 0.02164 | 0.036 | 51.5111
13 | 1.1485 | 0.0232 | 0.0373 | 49.5043
13.5 | 1.1827 | 0.02488 | 0.0384 | 47.5362
14 | 1.2217 | 0.02668 | 0.0382 | 45.7909
14.5 | 1.2838 | 0.02889 | 0.0329 | 44.4375
15 | 1.3945 | 0.03156 | 0.0176 | 44.1857
15.5 | 1.4294 | 0.03406 | 0.0172 | 41.9671
16 | 1.4639 | 0.03647 | 0.017 | 40.1398
16.5 | 1.5023 | 0.03909 | 0.0157 | 38.4318
17 | 1.504 | 0.04138 | 0.0217 | 36.3461
17.5 | 1.5579 | 0.04475 | 0.0165 | 34.8134
18 | 1.6033 | 0.04859 | 0.0122 | 32.9965
18.5 | 1.625 | 0.05207 | 0.0126 | 31.208
19 | 1.6425 | 0.05552 | 0.0136 | 29.5839
19.5 | 1.6548 | 0.05962 | 0.0145 | 27.7558
20 | 1.6622 | 0.06422 | 0.0152 | 25.8829

## 135. Re 16M Mach 0.50 (1)
BIGFOIL.COM POLAR EXPORT
GA 40A220
GA 40A220 |  |  |  | Cl Max: | 1.406 | at alpha= | 9.5 | deg
JavaFoil+Calcfoil stall+Eppler ext transition |  |  |  | L/D Max: | 97.905 | at alpha= | 4 | deg
Re: | 16000000 |  |  | Cd Min: | 0.00496 | at alpha= | 0 | deg
Mach: | 0.5 |  |  | Cl=0 at alpha= | -1.6849 | deg
|  |  |  | @ Cl=0.1, Cd= | 0.00532
|  |  |  | @ Cl=0.4, Cd= | 0.0052873
|  |  |  | @ Cl=0.6, Cd= | 0.0066257
alpha (deg) | Cl | Cd | Cm | Cl/Cd
-20 | -1.062 | 0.18295 | 0.01 | -5.808
-19.5 | -1.033 | 0.18069 | 0.01 | -5.714
-19 | -1.003 | 0.1659 | 0.009 | -6.045
-18.5 | -0.981 | 0.1507 | 0.008 | -6.507
-18 | -0.96 | 0.13319 | 0.008 | -7.209
-17.5 | -0.934 | 0.12321 | 0.007 | -7.577
-17 | -0.902 | 0.12008 | 0.006 | -7.512
-16.5 | -0.867 | 0.12086 | 0.005 | -7.172
-16 | -0.863 | 0.09002 | 0.005 | -9.582
-15.5 | -0.818 | 0.09756 | 0.003 | -8.381
-15 | -0.778 | 0.1006 | 0.002 | -7.734
-14.5 | -0.745 | 0.10118 | 0.001 | -7.366
-14 | -0.718 | 0.10065 | 0.001 | -7.137
-13.5 | -0.698 | 0.08513 | 0 | -8.203
-13 | -0.666 | 0.08234 | -0.001 | -8.092
-12.5 | -0.642 | 0.07404 | -0.002 | -8.672
-12 | -0.599 | 0.08144 | -0.002 | -7.361
-11.5 | -0.677 | 0.01895 | -0.006 | -35.708
-11 | -0.646 | 0.01704 | -0.007 | -37.911
-10.5 | -0.513 | 0.06828 | -0.004 | -7.509
-10 | -0.579 | 0.01561 | -0.01 | -37.1
-9.5 | -0.548 | 0.01385 | -0.012 | -39.577
-9 | -0.513 | 0.01398 | -0.013 | -36.661
-8.5 | -0.669 | 0.01303 | -0.015 | -51.348
-8 | -0.743 | 0.01157 | -0.016 | -64.168
-7.5 | -0.738 | 0.01011 | -0.018 | -72.94
-7 | -0.707 | 0.0094 | -0.019 | -75.196
-6.5 | -0.658 | 0.00914 | -0.021 | -71.967
-6 | -0.599 | 0.00863 | -0.022 | -69.444
-5.5 | -0.536 | 0.00838 | -0.024 | -63.982
-5 | -0.471 | 0.00844 | -0.025 | -55.733
-4.5 | -0.403 | 0.00811 | -0.027 | -49.639
-4 | -0.333 | 0.00789 | -0.029 | -42.2
-3.5 | -0.262 | 0.0076 | -0.03 | -34.519
-3 | -0.191 | 0.00722 | -0.032 | -26.397
-2.5 | -0.119 | 0.00606 | -0.033 | -19.573
-2 | -0.046 | 0.00589 | -0.035 | -7.847
-1.5 | 0.027 | 0.00567 | -0.036 | 4.699
-1 | 0.1 | 0.00532 | -0.038 | 18.713
-0.5 | 0.172 | 0.00523 | -0.04 | 32.995
0 | 0.247 | 0.00496 | -0.041 | 49.847
0.5 | 0.321 | 0.00524 | -0.043 | 61.246
1 | 0.394 | 0.00525 | -0.044 | 75.117
1.5 | 0.468 | 0.00571 | -0.046 | 81.892
2 | 0.541 | 0.00594 | -0.047 | 91.067
2.5 | 0.615 | 0.0068 | -0.049 | 90.444
3 | 0.688 | 0.00734 | -0.05 | 93.813
3.5 | 0.761 | 0.00778 | -0.052 | 97.855
4 | 0.829 | 0.00847 | -0.054 | 97.905
4.5 | 0.883 | 0.00974 | -0.054 | 90.667
5 | 0.95 | 0.01035 | -0.055 | 91.84
5.5 | 1.016 | 0.01098 | -0.057 | 92.544
6 | 1.08 | 0.01161 | -0.058 | 93.003
6.5 | 1.142 | 0.01228 | -0.059 | 92.969
7 | 1.199 | 0.01365 | -0.061 | 87.892
7.5 | 1.254 | 0.01459 | -0.062 | 85.937
8 | 1.304 | 0.01537 | -0.063 | 84.858
8.5 | 1.347 | 0.01645 | -0.065 | 81.907
9 | 1.383 | 0.01791 | -0.066 | 77.201
9.5 | 1.406 | 0.01899 | -0.067 | 74.041
10 | 1.402 | 0.02125 | -0.068 | 65.98
10.5 | 1.35 | 0.02336 | -0.069 | 57.78
11 | 1.093 | 0.02632 | -0.071 | 41.508
11.5 | 0.899 | 0.0302 | -0.071 | 29.772
12 | 0.928 | 0.03299 | -0.072 | 28.119
12.5 | 0.964 | 0.03235 | -0.074 | 29.795
13 | 0.992 | 0.03606 | -0.075 | 27.51
13.5 | 1.018 | 0.04095 | -0.075 | 24.87
14 | 0.932 | 0.09959 | -0.056 | 9.356
14.5 | 1.078 | 0.04456 | -0.077 | 24.201

## 136. Re 16M Mach 0.50 (2)
BIGFOIL.COM POLAR EXPORT
GA 40A220
GA 40A220 |  |  |  | Cl Max: | 1.4205 | at alpha= | 16 | deg
XFOIL ncrit=9 |  |  |  | L/D Max: | 144.087 | at alpha= | 3 | deg
Re: | 16000000 |  |  | Cd Min: | 0.13975 | at alpha= | 19.5 | deg
Mach: | 0.5 |  |  | Cl=0 at alpha= | -99 | deg
|  |  |  | @ Cl=0.1, Cd= | 0.00372
|  |  |  | @ Cl=0.4, Cd= | 0.003746
|  |  |  | @ Cl=0.6, Cd= | 0.004212
alpha (deg) | Cl | Cd | Cm | Cl/Cd
0 | 0.2327 | 0.00372 | -0.0416 | 62.5538
0.5 | 0.3028 | 0.00371 | -0.0426 | 81.6173
1 | 0.3719 | 0.00375 | -0.0434 | 99.1733
1.5 | 0.4425 | 0.00374 | -0.0444 | 118.3155
2 | 0.5108 | 0.00383 | -0.0449 | 133.3681
2.5 | 0.5737 | 0.00407 | -0.0443 | 140.9582
3 | 0.6311 | 0.00438 | -0.0426 | 144.0868
3.5 | 0.6827 | 0.00479 | -0.0398 | 142.5261
4 | 0.7232 | 0.00535 | -0.0348 | 135.1776
4.5 | 0.7355 | 0.00594 | -0.0241 | 123.8215
5 | 0.7411 | 0.00674 | -0.0126 | 109.9555
5.5 | 0.712 | 0.00857 | 0.0034 | 83.0805
6 | 0.7304 | 0.00993 | 0.0105 | 73.5549
6.5 | 0.7454 | 0.01166 | 0.0175 | 63.928
7 | 0.7684 | 0.0133 | 0.0231 | 57.7744
7.5 | 0.7925 | 0.01498 | 0.0283 | 52.9039
8 | 0.818 | 0.01676 | 0.033 | 48.8067
8.5 | 0.8442 | 0.01866 | 0.0373 | 45.2412
9 | 0.8636 | 0.02103 | 0.0419 | 41.0651
9.5 | 0.8983 | 0.0229 | 0.0449 | 39.2271
10 | 0.9325 | 0.02493 | 0.0476 | 37.4047
10.5 | 0.9695 | 0.02699 | 0.05 | 35.9207
11 | 1.0101 | 0.02911 | 0.0517 | 34.6994
11.5 | 1.0512 | 0.03122 | 0.0535 | 33.6707
12 | 1.0947 | 0.03367 | 0.0544 | 32.5126
12.5 | 1.1375 | 0.03622 | 0.0554 | 31.4053
13 | 1.1879 | 0.03889 | 0.0551 | 30.5451
13.5 | 1.2364 | 0.04208 | 0.0544 | 29.3821
14 | 1.3174 | 0.04642 | 0.0469 | 28.38
14.5 | 1.3596 | 0.04977 | 0.0477 | 27.3177
15 | 1.3916 | 0.05381 | 0.049 | 25.8614
15.5 | 1.4142 | 0.05853 | 0.0504 | 24.162
16 | 1.4205 | 0.06428 | 0.0522 | 22.0986
16.5 | 1.4034 | 0.0722 | 0.0529 | 19.4377
17 | 1.3761 | 0.08145 | 0.0519 | 16.895
17.5 | 1.3448 | 0.09219 | 0.0485 | 14.5873
18 | 1.3256 | 0.10581 | 0.038 | 12.5281
19.5 | 1.2374 | 0.13975 | 0.0217 | 8.8544

## 137. Re 18M Mach 0.00 (1)
BIGFOIL.COM POLAR EXPORT
GA 40A220
GA 40A220 |  |  |  | Cl Max: | 1.695 | at alpha= | 16.5 | deg
JavaFoil+Calcfoil stall+Eppler ext transition |  |  |  | L/D Max: | 122.216 | at alpha= | 8.5 | deg
Re: | 18000000 |  |  | Cd Min: | 0.00497 | at alpha= | -0.5 | deg
Mach: | 0 |  |  | Cl=0 at alpha= | -1.6825 | deg
|  |  |  | @ Cl=0.1, Cd= | 0.0051028
|  |  |  | @ Cl=0.4, Cd= | 0.0052965
|  |  |  | @ Cl=0.6, Cd= | 0.00617
alpha (deg) | Cl | Cd | Cm | Cl/Cd
-20 | -0.987 | 0.05657 | 0.013 | -17.444
-19.5 | -1.014 | 0.04799 | 0.012 | -21.138
-19 | -1.041 | 0.04068 | 0.011 | -25.584
-18.5 | -1.063 | 0.03554 | 0.01 | -29.92
-18 | -1.082 | 0.03171 | 0.01 | -34.129
-17.5 | -1.097 | 0.02921 | 0.009 | -37.566
-17 | -1.111 | 0.02643 | 0.008 | -42.043
-16.5 | -1.123 | 0.02363 | 0.006 | -47.53
-16 | -1.132 | 0.02132 | 0.005 | -53.089
-15.5 | -1.137 | 0.01965 | 0.004 | -57.872
-15 | -1.138 | 0.01841 | 0.003 | -61.788
-14.5 | -1.134 | 0.01732 | 0.002 | -65.493
-14 | -1.129 | 0.01583 | 0.001 | -71.306
-13.5 | -1.119 | 0.01506 | 0 | -74.304
-13 | -1.105 | 0.01382 | -0.001 | -79.953
-12.5 | -1.087 | 0.01293 | -0.003 | -84.11
-12 | -1.065 | 0.01219 | -0.004 | -87.437
-11.5 | -1.041 | 0.01143 | -0.005 | -91.09
-11 | -1.014 | 0.01074 | -0.006 | -94.457
-10.5 | -0.981 | 0.01022 | -0.008 | -95.978
-10 | -0.941 | 0.00982 | -0.009 | -95.84
-9.5 | -0.899 | 0.00915 | -0.01 | -98.255
-9 | -0.854 | 0.00879 | -0.012 | -97.175
-8.5 | -0.806 | 0.00858 | -0.013 | -93.948
-8 | -0.755 | 0.00817 | -0.014 | -92.455
-7.5 | -0.702 | 0.00801 | -0.015 | -87.66
-7 | -0.648 | 0.00771 | -0.017 | -83.959
-6.5 | -0.591 | 0.00782 | -0.018 | -75.551
-6 | -0.532 | 0.00762 | -0.019 | -69.906
-5.5 | -0.473 | 0.00742 | -0.021 | -63.702
-5 | -0.413 | 0.00721 | -0.022 | -57.245
-4.5 | -0.352 | 0.00689 | -0.023 | -51.06
-4 | -0.29 | 0.00668 | -0.025 | -43.409
-3.5 | -0.228 | 0.00655 | -0.026 | -34.821
-3 | -0.166 | 0.00653 | -0.027 | -25.358
-2.5 | -0.103 | 0.00566 | -0.029 | -18.168
-2 | -0.04 | 0.00551 | -0.03 | -7.271
-1.5 | 0.023 | 0.00536 | -0.032 | 4.314
-1 | 0.086 | 0.00514 | -0.033 | 16.795
-0.5 | 0.15 | 0.00497 | -0.034 | 30.1
0 | 0.214 | 0.00503 | -0.036 | 42.609
0.5 | 0.278 | 0.00497 | -0.037 | 55.962
1 | 0.342 | 0.00514 | -0.038 | 66.393
1.5 | 0.405 | 0.00531 | -0.04 | 76.337
2 | 0.469 | 0.00586 | -0.041 | 79.94
2.5 | 0.532 | 0.00617 | -0.042 | 86.256
3 | 0.596 | 0.00613 | -0.044 | 97.174
3.5 | 0.659 | 0.00676 | -0.045 | 97.519
4 | 0.72 | 0.00714 | -0.046 | 100.812
4.5 | 0.783 | 0.00749 | -0.048 | 104.416
5 | 0.845 | 0.00809 | -0.049 | 104.493
5.5 | 0.906 | 0.00838 | -0.05 | 108.103
6 | 0.967 | 0.00866 | -0.052 | 111.733
6.5 | 1.027 | 0.00885 | -0.053 | 116.104
7 | 1.087 | 0.00908 | -0.054 | 119.636
7.5 | 1.145 | 0.00963 | -0.056 | 118.849
8 | 1.202 | 0.00999 | -0.057 | 120.308
8.5 | 1.257 | 0.01029 | -0.058 | 122.216
9 | 1.286 | 0.01153 | -0.058 | 111.462
9.5 | 1.335 | 0.01212 | -0.06 | 110.185
10 | 1.382 | 0.01273 | -0.061 | 108.571
10.5 | 1.425 | 0.01336 | -0.062 | 106.671
11 | 1.466 | 0.01404 | -0.063 | 104.389
11.5 | 1.504 | 0.01476 | -0.064 | 101.935
12 | 1.538 | 0.01603 | -0.065 | 95.94
12.5 | 1.569 | 0.01691 | -0.066 | 92.82
13 | 1.597 | 0.0179 | -0.067 | 89.257
13.5 | 1.622 | 0.01888 | -0.068 | 85.891
14 | 1.643 | 0.01989 | -0.069 | 82.611
14.5 | 1.66 | 0.02107 | -0.07 | 78.801
15 | 1.675 | 0.02228 | -0.071 | 75.144
15.5 | 1.685 | 0.02352 | -0.072 | 71.656
16 | 1.692 | 0.02488 | -0.073 | 68.014
16.5 | 1.695 | 0.02637 | -0.074 | 64.293
17 | 1.695 | 0.02794 | -0.075 | 60.666
17.5 | 1.691 | 0.02961 | -0.076 | 57.121
18 | 1.685 | 0.03136 | -0.077 | 53.721
18.5 | 1.674 | 0.03369 | -0.077 | 49.692
19 | 1.662 | 0.03555 | -0.078 | 46.735
19.5 | 1.646 | 0.03811 | -0.079 | 43.193
20 | 1.629 | 0.04008 | -0.08 | 40.634

## 138. Re 18M Mach 0.00 (2)
BIGFOIL.COM POLAR EXPORT
GA 40A220
GA 40A220 |  |  |  | Cl Max: | 1.6932 | at alpha= | 20 | deg
XFOIL ncrit=9 |  |  |  | L/D Max: | 115.825 | at alpha= | 3.5 | deg
Re: | 18000000 |  |  | Cd Min: | 0.0498 | at alpha= | 20 | deg
Mach: | 0 |  |  | Cl=0 at alpha= | -1.9162 | deg
|  |  |  | @ Cl=0.1, Cd= | 0.004127
|  |  |  | @ Cl=0.4, Cd= | 0.0039179
|  |  |  | @ Cl=0.6, Cd= | 0.0051983
alpha (deg) | Cl | Cd | Cm | Cl/Cd
-20 | -1.3864 | 0.03077 | -0.0977 | -45.0569
-19.5 | -1.3614 | 0.02855 | -0.0976 | -47.6848
-19 | -1.3369 | 0.02655 | -0.0969 | -50.354
-18.5 | -1.3109 | 0.02474 | -0.096 | -52.9871
-18 | -1.2856 | 0.02302 | -0.0947 | -55.8471
-17.5 | -1.2604 | 0.02141 | -0.0932 | -58.8697
-17 | -1.236 | 0.01985 | -0.0912 | -62.267
-16.5 | -1.2114 | 0.01841 | -0.089 | -65.8012
-16 | -1.1857 | 0.01711 | -0.0867 | -69.2987
-15.5 | -1.1578 | 0.01597 | -0.0844 | -72.4984
-15 | -1.1287 | 0.01495 | -0.0819 | -75.4983
-14.5 | -1.0989 | 0.01401 | -0.0794 | -78.4368
-14 | -1.0677 | 0.01317 | -0.0769 | -81.0706
-13.5 | -1.0369 | 0.01239 | -0.074 | -83.6885
-13 | -1.0044 | 0.01169 | -0.0713 | -85.9196
-12.5 | -0.9733 | 0.01102 | -0.0682 | -88.3212
-12 | -0.9434 | 0.0104 | -0.0646 | -90.7115
-11.5 | -0.9113 | 0.00986 | -0.0612 | -92.4239
-11 | -0.8779 | 0.00942 | -0.0577 | -93.1953
-10.5 | -0.8435 | 0.00905 | -0.0543 | -93.2044
-10 | -0.8084 | 0.00869 | -0.0508 | -93.0265
-9.5 | -0.774 | 0.00838 | -0.0469 | -92.3628
-9 | -0.738 | 0.00816 | -0.0434 | -90.4412
-8.5 | -0.6931 | 0.0079 | -0.0416 | -87.7342
-8 | -0.6449 | 0.00766 | -0.0405 | -84.1906
-7.5 | -0.5948 | 0.00744 | -0.0398 | -79.9462
-7 | -0.5441 | 0.00723 | -0.0391 | -75.2559
-6.5 | -0.4933 | 0.00701 | -0.0385 | -70.3709
-6 | -0.4407 | 0.00683 | -0.0382 | -64.5242
-5.5 | -0.3869 | 0.00666 | -0.0382 | -58.0931
-5 | -0.3329 | 0.00646 | -0.0381 | -51.5325
-4.5 | -0.2782 | 0.0063 | -0.0382 | -44.1587
-4 | -0.2235 | 0.00615 | -0.0384 | -36.3415
-3.5 | -0.1685 | 0.006 | -0.0385 | -28.0833
-3 | -0.1137 | 0.00582 | -0.0387 | -19.5361
-2.5 | -0.0599 | 0.00556 | -0.0386 | -10.7734
-1.5 | 0.0427 | 0.00479 | -0.0376 | 8.9144
-1 | 0.0892 | 0.00423 | -0.0362 | 21.0875
-0.5 | 0.1385 | 0.00376 | -0.0354 | 36.8351
0 | 0.1943 | 0.00361 | -0.0357 | 53.8227
0.5 | 0.2515 | 0.0036 | -0.0363 | 69.8611
1 | 0.3097 | 0.00358 | -0.0372 | 86.5084
1.5 | 0.3654 | 0.00372 | -0.0375 | 98.2258
2 | 0.4161 | 0.00401 | -0.0369 | 103.7656
2.5 | 0.4665 | 0.00432 | -0.0363 | 107.9861
3 | 0.5178 | 0.00461 | -0.0358 | 112.321
3.5 | 0.5687 | 0.00491 | -0.0353 | 115.8248
4 | 0.6143 | 0.00533 | -0.0337 | 115.2533
4.5 | 0.6485 | 0.00604 | -0.03 | 107.3675
5 | 0.6912 | 0.00645 | -0.0279 | 107.1628
5.5 | 0.7329 | 0.00679 | -0.0256 | 107.9381
6 | 0.7672 | 0.00712 | -0.0217 | 107.7528
6.5 | 0.7946 | 0.00744 | -0.0164 | 106.8011
7 | 0.8238 | 0.00782 | -0.0117 | 105.3453
7.5 | 0.8531 | 0.00826 | -0.0072 | 103.2809
8 | 0.8782 | 0.00885 | -0.0023 | 99.2316
8.5 | 0.9027 | 0.00954 | 0.0024 | 94.6226
9 | 0.9236 | 0.01048 | 0.0074 | 88.1298
9.5 | 0.9531 | 0.01125 | 0.0107 | 84.72
10 | 0.9794 | 0.01225 | 0.0142 | 79.951
10.5 | 1.0079 | 0.01322 | 0.0173 | 76.2405
11 | 1.0372 | 0.01424 | 0.0199 | 72.8371
11.5 | 1.0671 | 0.01526 | 0.0224 | 69.9279
12 | 1.0973 | 0.01636 | 0.0246 | 67.0721
12.5 | 1.1243 | 0.01765 | 0.0271 | 63.6997
13 | 1.1539 | 0.01893 | 0.0289 | 60.9562
13.5 | 1.1873 | 0.02007 | 0.0303 | 59.1579
14 | 1.2145 | 0.02168 | 0.0319 | 56.0194
14.5 | 1.2463 | 0.0232 | 0.0327 | 53.7198
15 | 1.2857 | 0.02463 | 0.032 | 52.2006
15.5 | 1.4312 | 0.02692 | 0.0083 | 53.1649
16 | 1.466 | 0.02898 | 0.0074 | 50.5866
16.5 | 1.5044 | 0.03091 | 0.0061 | 48.6703
17 | 1.5472 | 0.03308 | 0.0032 | 46.7715
17.5 | 1.5466 | 0.03512 | 0.0095 | 44.0376
18 | 1.5998 | 0.03784 | 0.0039 | 42.278
18.5 | 1.6402 | 0.04097 | 0.0001 | 40.0342
19 | 1.6643 | 0.04329 | 0.0008 | 38.4454
19.5 | 1.681 | 0.04633 | 0.0016 | 36.2832
20 | 1.6932 | 0.0498 | 0.0024 | 34

## 139. Re 18M Mach 0.10 (1)
BIGFOIL.COM POLAR EXPORT
GA 40A220
GA 40A220 |  |  |  | Cl Max: | 1.678 | at alpha= | 16 | deg
JavaFoil+Calcfoil stall+Eppler ext transition |  |  |  | L/D Max: | 119.85 | at alpha= | 8 | deg
Re: | 18000000 |  |  | Cd Min: | 0.00495 | at alpha= | 0.5 | deg
Mach: | 0.1 |  |  | Cl=0 at alpha= | -1.6825 | deg
|  |  |  | @ Cl=0.1, Cd= | 0.0050914
|  |  |  | @ Cl=0.4, Cd= | 0.005327
|  |  |  | @ Cl=0.6, Cd= | 0.0061898
alpha (deg) | Cl | Cd | Cm | Cl/Cd
-20 | -0.901 | 0.07981 | 0.012 | -11.288
-19.5 | -0.945 | 0.0592 | 0.012 | -15.959
-19 | -0.978 | 0.04837 | 0.011 | -20.226
-18.5 | -1.007 | 0.041 | 0.01 | -24.558
-18 | -1.034 | 0.03451 | 0.01 | -29.973
-17.5 | -1.054 | 0.03145 | 0.009 | -33.514
-17 | -1.073 | 0.02807 | 0.008 | -38.226
-16.5 | -1.088 | 0.02531 | 0.006 | -43.008
-16 | -1.103 | 0.02216 | 0.005 | -49.779
-15.5 | -1.111 | 0.02061 | 0.004 | -53.901
-15 | -1.116 | 0.01911 | 0.003 | -58.382
-14.5 | -1.116 | 0.01785 | 0.002 | -62.528
-14 | -1.113 | 0.01631 | 0.001 | -68.281
-13.5 | -1.107 | 0.01512 | 0 | -73.214
-13 | -1.096 | 0.01412 | -0.001 | -77.567
-12.5 | -1.08 | 0.01316 | -0.003 | -82.076
-12 | -1.06 | 0.01238 | -0.004 | -85.666
-11.5 | -1.036 | 0.01165 | -0.005 | -88.972
-11 | -1.011 | 0.01091 | -0.006 | -92.715
-10.5 | -0.98 | 0.01037 | -0.008 | -94.526
-10 | -0.942 | 0.00994 | -0.009 | -94.837
-9.5 | -0.901 | 0.00924 | -0.01 | -97.427
-9 | -0.856 | 0.00888 | -0.012 | -96.424
-8.5 | -0.808 | 0.00855 | -0.013 | -94.531
-8 | -0.758 | 0.00818 | -0.014 | -92.616
-7.5 | -0.705 | 0.00809 | -0.016 | -87.105
-7 | -0.65 | 0.0078 | -0.017 | -83.406
-6.5 | -0.594 | 0.00782 | -0.018 | -75.861
-6 | -0.535 | 0.0077 | -0.02 | -69.478
-5.5 | -0.475 | 0.00744 | -0.021 | -63.853
-5 | -0.415 | 0.00727 | -0.022 | -57.036
-4.5 | -0.353 | 0.00704 | -0.024 | -50.183
-4 | -0.291 | 0.00676 | -0.025 | -43.095
-3.5 | -0.229 | 0.00662 | -0.026 | -34.592
-3 | -0.166 | 0.00651 | -0.028 | -25.563
-2.5 | -0.103 | 0.00564 | -0.029 | -18.324
-2 | -0.04 | 0.00557 | -0.03 | -7.229
-1.5 | 0.023 | 0.00538 | -0.032 | 4.319
-1 | 0.087 | 0.00511 | -0.033 | 16.958
-0.5 | 0.15 | 0.00502 | -0.034 | 29.953
0 | 0.215 | 0.00497 | -0.036 | 43.36
0.5 | 0.279 | 0.00495 | -0.037 | 56.392
1 | 0.343 | 0.00514 | -0.039 | 66.741
1.5 | 0.407 | 0.00535 | -0.04 | 76.139
2 | 0.471 | 0.00586 | -0.041 | 80.397
2.5 | 0.535 | 0.00618 | -0.043 | 86.596
3 | 0.599 | 0.00618 | -0.044 | 96.963
3.5 | 0.663 | 0.00681 | -0.045 | 97.375
4 | 0.724 | 0.00717 | -0.047 | 100.942
4.5 | 0.786 | 0.00749 | -0.048 | 105.035
5 | 0.849 | 0.00813 | -0.049 | 104.385
5.5 | 0.911 | 0.00847 | -0.051 | 107.499
6 | 0.972 | 0.00867 | -0.052 | 112.048
6.5 | 1.032 | 0.00892 | -0.053 | 115.696
7 | 1.092 | 0.00952 | -0.055 | 114.705
7.5 | 1.15 | 0.00969 | -0.056 | 118.637
8 | 1.207 | 0.01007 | -0.057 | 119.85
8.5 | 1.263 | 0.01079 | -0.059 | 117.027
9 | 1.29 | 0.01168 | -0.059 | 110.433
9.5 | 1.34 | 0.01226 | -0.06 | 109.272
10 | 1.386 | 0.01288 | -0.061 | 107.565
10.5 | 1.429 | 0.01354 | -0.062 | 105.538
11 | 1.469 | 0.01424 | -0.063 | 103.161
11.5 | 1.507 | 0.01498 | -0.064 | 100.612
12 | 1.54 | 0.01629 | -0.065 | 94.503
12.5 | 1.57 | 0.01722 | -0.066 | 91.136
13 | 1.597 | 0.01822 | -0.067 | 87.626
13.5 | 1.619 | 0.01928 | -0.068 | 83.998
14 | 1.639 | 0.02036 | -0.069 | 80.496
14.5 | 1.654 | 0.02151 | -0.07 | 76.931
15 | 1.666 | 0.02277 | -0.071 | 73.19
15.5 | 1.674 | 0.02405 | -0.072 | 69.628
16 | 1.678 | 0.02553 | -0.073 | 65.74
16.5 | 1.678 | 0.02697 | -0.074 | 62.228
17 | 1.675 | 0.02868 | -0.075 | 58.388
17.5 | 1.667 | 0.03042 | -0.076 | 54.801
18 | 1.657 | 0.03243 | -0.077 | 51.084
18.5 | 1.642 | 0.03471 | -0.077 | 47.312
19 | 1.625 | 0.03685 | -0.078 | 44.093
19.5 | 1.605 | 0.03943 | -0.079 | 40.707
20 | 1.583 | 0.04151 | -0.08 | 38.131

## 140. Re 18M Mach 0.10 (2)
BIGFOIL.COM POLAR EXPORT
GA 40A220
GA 40A220 |  |  |  | Cl Max: | 1.6922 | at alpha= | 20 | deg
XFOIL ncrit=9 |  |  |  | L/D Max: | 116.165 | at alpha= | 4 | deg
Re: | 18000000 |  |  | Cd Min: | 0.05164 | at alpha= | 20 | deg
Mach: | 0.1 |  |  | Cl=0 at alpha= | -1.9201 | deg
|  |  |  | @ Cl=0.1, Cd= | 0.0041334
|  |  |  | @ Cl=0.4, Cd= | 0.0038988
|  |  |  | @ Cl=0.6, Cd= | 0.0051884
alpha (deg) | Cl | Cd | Cm | Cl/Cd
-20 | -1.3846 | 0.03257 | -0.1003 | -42.5115
-19.5 | -1.3631 | 0.02983 | -0.1003 | -45.6956
-19 | -1.3398 | 0.02761 | -0.0996 | -48.5259
-18.5 | -1.3117 | 0.02581 | -0.0988 | -50.8214
-18 | -1.2853 | 0.02403 | -0.0976 | -53.4873
-17.5 | -1.2599 | 0.02232 | -0.0961 | -56.4471
-17 | -1.2346 | 0.02069 | -0.0942 | -59.6713
-16.5 | -1.2104 | 0.01913 | -0.092 | -63.2723
-16 | -1.1857 | 0.01771 | -0.0895 | -66.9509
-15.5 | -1.1581 | 0.01648 | -0.0871 | -70.2731
-15 | -1.129 | 0.01541 | -0.0846 | -73.2641
-14.5 | -1.0985 | 0.01442 | -0.0821 | -76.1789
-14 | -1.0674 | 0.01353 | -0.0795 | -78.8914
-13.5 | -1.0365 | 0.0127 | -0.0766 | -81.6142
-13 | -1.004 | 0.01195 | -0.0738 | -84.0167
-12.5 | -0.9723 | 0.01126 | -0.0707 | -86.3499
-12 | -0.9414 | 0.01061 | -0.0672 | -88.7276
-11.5 | -0.9097 | 0.01002 | -0.0636 | -90.7884
-11 | -0.8769 | 0.00954 | -0.06 | -91.9182
-10.5 | -0.8421 | 0.00914 | -0.0566 | -92.1335
-10 | -0.8072 | 0.00876 | -0.0529 | -92.1461
-9.5 | -0.7716 | 0.00843 | -0.0492 | -91.5302
-9 | -0.7391 | 0.00821 | -0.0448 | -90.0244
-8.5 | -0.6948 | 0.00794 | -0.0428 | -87.5063
-8 | -0.6468 | 0.0077 | -0.0415 | -84
-7.5 | -0.5968 | 0.00747 | -0.0406 | -79.8929
-7 | -0.5459 | 0.00726 | -0.0399 | -75.1928
-6.5 | -0.495 | 0.00704 | -0.0392 | -70.3125
-6 | -0.4423 | 0.00686 | -0.0388 | -64.4752
-5.5 | -0.3883 | 0.00667 | -0.0387 | -58.2159
-5 | -0.334 | 0.00648 | -0.0386 | -51.5432
-4.5 | -0.2791 | 0.00632 | -0.0387 | -44.1614
-4 | -0.2242 | 0.00616 | -0.0387 | -36.3961
-3.5 | -0.1689 | 0.00601 | -0.0389 | -28.1032
-3 | -0.1137 | 0.00584 | -0.039 | -19.4692
-2.5 | -0.0595 | 0.00557 | -0.039 | -10.6822
-1.5 | 0.0431 | 0.00478 | -0.0378 | 9.0167
-1 | 0.0898 | 0.00423 | -0.0364 | 21.2293
-0.5 | 0.1394 | 0.00376 | -0.0356 | 37.0745
0 | 0.1956 | 0.00361 | -0.0359 | 54.1828
0.5 | 0.2531 | 0.0036 | -0.0365 | 70.3056
1 | 0.3118 | 0.00358 | -0.0374 | 87.095
1.5 | 0.3679 | 0.00371 | -0.0378 | 99.1644
2 | 0.4189 | 0.00401 | -0.0371 | 104.4638
2.5 | 0.4696 | 0.00432 | -0.0365 | 108.7037
3 | 0.5209 | 0.00461 | -0.0359 | 112.9935
4 | 0.618 | 0.00532 | -0.0338 | 116.1654
4.5 | 0.6521 | 0.00604 | -0.03 | 107.9636
5 | 0.6934 | 0.00647 | -0.0275 | 107.1716
5.5 | 0.7345 | 0.00681 | -0.025 | 107.8561
6 | 0.7644 | 0.00712 | -0.0201 | 107.3596
6.5 | 0.7932 | 0.00749 | -0.015 | 105.9012
7 | 0.8215 | 0.0079 | -0.0101 | 103.9873
7.5 | 0.8511 | 0.00836 | -0.0057 | 101.8062
8 | 0.8764 | 0.00898 | -0.0008 | 97.5947
8.5 | 0.9002 | 0.00973 | 0.004 | 92.518
9 | 0.9207 | 0.01073 | 0.009 | 85.8062
9.5 | 0.9505 | 0.01155 | 0.0123 | 82.2944
10 | 0.9778 | 0.01256 | 0.0157 | 77.8503
10.5 | 1.007 | 0.01354 | 0.0186 | 74.3722
11 | 1.0359 | 0.01462 | 0.0214 | 70.855
11.5 | 1.0652 | 0.01573 | 0.024 | 67.7177
12 | 1.0945 | 0.01692 | 0.0263 | 64.6868
12.5 | 1.1249 | 0.01809 | 0.0284 | 62.1835
13 | 1.1544 | 0.01945 | 0.0303 | 59.3522
13.5 | 1.1854 | 0.0208 | 0.0318 | 56.9904
14 | 1.2166 | 0.02225 | 0.033 | 54.6787
14.5 | 1.2489 | 0.02386 | 0.0337 | 52.3428
15 | 1.2918 | 0.02546 | 0.0322 | 50.7384
15.5 | 1.4316 | 0.02799 | 0.0096 | 51.1468
16 | 1.4681 | 0.02988 | 0.0089 | 49.1332
16.5 | 1.5034 | 0.0322 | 0.0077 | 46.6894
17 | 1.549 | 0.0341 | 0.005 | 45.4252
17.5 | 1.5473 | 0.0363 | 0.0113 | 42.6253
18 | 1.5973 | 0.03944 | 0.0059 | 40.4995
18.5 | 1.6424 | 0.04228 | 0.002 | 38.8458
19 | 1.6611 | 0.04518 | 0.0028 | 36.7663
19.5 | 1.6816 | 0.04793 | 0.0036 | 35.0845
20 | 1.6922 | 0.05164 | 0.0045 | 32.7692

## 141. Re 18M Mach 0.25 (1)
BIGFOIL.COM POLAR EXPORT
GA 40A220
GA 40A220 |  |  |  | Cl Max: | 1.597 | at alpha= | 14 | deg
JavaFoil+Calcfoil stall+Eppler ext transition |  |  |  | L/D Max: | 116.571 | at alpha= | 7.5 | deg
Re: | 18000000 |  |  | Cd Min: | 0.00498 | at alpha= | 0.5 | deg
Mach: | 0.25 |  |  | Cl=0 at alpha= | -1.6846 | deg
|  |  |  | @ Cl=0.1, Cd= | 0.0052894
|  |  |  | @ Cl=0.4, Cd= | 0.0055795
|  |  |  | @ Cl=0.6, Cd= | 0.0062685
alpha (deg) | Cl | Cd | Cm | Cl/Cd
-17.5 | -0.621 | 0.11647 | 0.006 | -5.334
-17 | -0.671 | 0.10593 | 0.006 | -6.332
-16.5 | -0.771 | 0.05192 | 0.006 | -14.844
-16 | -0.841 | 0.03358 | 0.005 | -25.038
-15.5 | -0.882 | 0.03057 | 0.004 | -28.838
-15 | -0.922 | 0.02612 | 0.003 | -35.307
-14.5 | -0.956 | 0.02264 | 0.002 | -42.224
-14 | -0.983 | 0.0196 | 0.001 | -50.146
-13.5 | -1.001 | 0.01779 | 0 | -56.245
-13 | -1.012 | 0.01653 | -0.001 | -61.199
-12.5 | -1.017 | 0.01475 | -0.003 | -68.925
-12 | -1.013 | 0.01387 | -0.004 | -72.993
-11.5 | -1.003 | 0.01292 | -0.005 | -77.602
-11 | -0.986 | 0.01201 | -0.007 | -82.1
-10.5 | -0.964 | 0.01131 | -0.008 | -85.248
-10 | -0.939 | 0.01053 | -0.009 | -89.201
-9.5 | -0.905 | 0.01002 | -0.011 | -90.338
-9 | -0.864 | 0.00927 | -0.012 | -93.281
-8.5 | -0.819 | 0.00888 | -0.013 | -92.316
-8 | -0.771 | 0.0085 | -0.015 | -90.629
-7.5 | -0.719 | 0.00837 | -0.016 | -85.94
-7 | -0.664 | 0.00803 | -0.017 | -82.709
-6.5 | -0.607 | 0.00805 | -0.019 | -75.408
-6 | -0.548 | 0.00791 | -0.02 | -69.274
-5.5 | -0.487 | 0.00763 | -0.021 | -63.869
-5 | -0.425 | 0.00745 | -0.023 | -57.091
-4.5 | -0.363 | 0.0072 | -0.024 | -50.372
-4 | -0.299 | 0.007 | -0.026 | -42.726
-3.5 | -0.235 | 0.00676 | -0.027 | -34.823
-3 | -0.171 | 0.00665 | -0.028 | -25.721
-2.5 | -0.106 | 0.00563 | -0.03 | -18.857
-2 | -0.041 | 0.00566 | -0.031 | -7.312
-1.5 | 0.024 | 0.00546 | -0.033 | 4.373
-1 | 0.089 | 0.00533 | -0.034 | 16.715
-0.5 | 0.154 | 0.00509 | -0.035 | 30.355
0 | 0.221 | 0.00505 | -0.037 | 43.862
0.5 | 0.287 | 0.00498 | -0.038 | 57.631
1 | 0.353 | 0.0055 | -0.04 | 64.186
1.5 | 0.418 | 0.00561 | -0.041 | 74.587
2 | 0.484 | 0.00599 | -0.042 | 80.898
2.5 | 0.55 | 0.00633 | -0.044 | 86.86
3 | 0.615 | 0.00625 | -0.045 | 98.524
3.5 | 0.681 | 0.00696 | -0.047 | 97.841
4 | 0.743 | 0.00739 | -0.048 | 100.555
4.5 | 0.808 | 0.00803 | -0.049 | 100.627
5 | 0.872 | 0.00844 | -0.051 | 103.265
5.5 | 0.935 | 0.0088 | -0.052 | 106.233
6 | 0.998 | 0.00903 | -0.053 | 110.543
6.5 | 1.059 | 0.0093 | -0.055 | 113.882
7 | 1.12 | 0.00971 | -0.056 | 115.274
7.5 | 1.179 | 0.01011 | -0.058 | 116.571
8 | 1.211 | 0.0114 | -0.058 | 106.274
8.5 | 1.264 | 0.01184 | -0.059 | 106.755
9 | 1.315 | 0.01245 | -0.06 | 105.577
9.5 | 1.363 | 0.01314 | -0.061 | 103.739
10 | 1.407 | 0.01384 | -0.062 | 101.66
10.5 | 1.448 | 0.01463 | -0.063 | 98.975
11 | 1.484 | 0.01542 | -0.065 | 96.204
11.5 | 1.515 | 0.01683 | -0.066 | 90.024
12 | 1.542 | 0.01789 | -0.067 | 86.149
12.5 | 1.564 | 0.01903 | -0.068 | 82.184
13 | 1.58 | 0.02024 | -0.069 | 78.054
13.5 | 1.592 | 0.02151 | -0.07 | 73.994
14 | 1.597 | 0.02281 | -0.071 | 70.031
14.5 | 1.597 | 0.02432 | -0.072 | 65.657
15 | 1.59 | 0.02572 | -0.073 | 61.837
15.5 | 1.577 | 0.02749 | -0.074 | 57.357
16 | 1.557 | 0.02935 | -0.075 | 53.041
16.5 | 1.531 | 0.03134 | -0.076 | 48.861
17 | 1.499 | 0.03368 | -0.076 | 44.51
17.5 | 1.459 | 0.03669 | -0.077 | 39.772
18 | 1.415 | 0.03924 | -0.078 | 36.071
18.5 | 1.365 | 0.0421 | -0.079 | 32.424
19 | 1.31 | 0.04572 | -0.079 | 28.645

## 142. Re 18M Mach 0.25 (2)
BIGFOIL.COM POLAR EXPORT
GA 40A220
GA 40A220 |  |  |  | Cl Max: | 1.5417 | at alpha= | 17 | deg
XFOIL ncrit=9 |  |  |  | L/D Max: | 119.413 | at alpha= | 3.5 | deg
Re: | 18000000 |  |  | Cd Min: | 0.04402 | at alpha= | -20 | deg
Mach: | 0.25 |  |  | Cl=0 at alpha= | -1.9333 | deg
|  |  |  | @ Cl=0.1, Cd= | 0.0041271
|  |  |  | @ Cl=0.4, Cd= | 0.0037414
|  |  |  | @ Cl=0.6, Cd= | 0.0050342
alpha (deg) | Cl | Cd | Cm | Cl/Cd
-20 | -1.3721 | 0.04402 | -0.1121 | -31.1699
-19.5 | -1.3521 | 0.03975 | -0.1137 | -34.0151
-19 | -1.3335 | 0.03602 | -0.1139 | -37.0211
-18.5 | -1.3114 | 0.03285 | -0.1135 | -39.9209
-18 | -1.2873 | 0.03015 | -0.1124 | -42.6965
-17.5 | -1.2616 | 0.02772 | -0.1111 | -45.5123
-17 | -1.2347 | 0.02553 | -0.1094 | -48.3627
-16.5 | -1.209 | 0.02346 | -0.1073 | -51.5345
-16 | -1.1805 | 0.02167 | -0.1051 | -54.4762
-15.5 | -1.1522 | 0.02 | -0.1025 | -57.61
-15 | -1.1233 | 0.01851 | -0.0998 | -60.6861
-14.5 | -1.093 | 0.01714 | -0.0969 | -63.769
-14 | -1.0657 | 0.01579 | -0.0935 | -67.4921
-13.5 | -1.0329 | 0.0147 | -0.0905 | -70.2653
-13 | -1.0025 | 0.01359 | -0.087 | -73.7675
-12.5 | -0.9691 | 0.01269 | -0.0836 | -76.3672
-12 | -0.9345 | 0.01187 | -0.0803 | -78.7279
-11.5 | -0.9003 | 0.01111 | -0.0768 | -81.0351
-11 | -0.8689 | 0.01039 | -0.0726 | -83.6285
-10.5 | -0.8345 | 0.00979 | -0.0687 | -85.24
-10 | -0.7992 | 0.00928 | -0.0647 | -86.1207
-9.5 | -0.7624 | 0.00886 | -0.0608 | -86.0497
-9 | -0.7257 | 0.00849 | -0.0567 | -85.477
-8.5 | -0.6904 | 0.00814 | -0.0522 | -84.8157
-8 | -0.6541 | 0.0079 | -0.0478 | -82.7975
-7.5 | -0.6056 | 0.00764 | -0.0459 | -79.267
-7 | -0.555 | 0.00742 | -0.0444 | -74.7978
-6.5 | -0.5035 | 0.0072 | -0.0432 | -69.9306
-6 | -0.4501 | 0.00698 | -0.0423 | -64.4842
-5.5 | -0.3952 | 0.00677 | -0.0418 | -58.3752
-5 | -0.3395 | 0.00658 | -0.0415 | -51.5957
-4.5 | -0.2838 | 0.0064 | -0.0412 | -44.3438
-4 | -0.2273 | 0.00625 | -0.0411 | -36.368
-3.5 | -0.1706 | 0.00609 | -0.041 | -28.0131
-3 | -0.1134 | 0.00591 | -0.0411 | -19.1878
-2.5 | -0.0579 | 0.00564 | -0.0409 | -10.266
-2 | -0.007 | 0.00518 | -0.0398 | -1.3514
-1.5 | 0.0455 | 0.00479 | -0.0391 | 9.499
-1 | 0.0924 | 0.00419 | -0.0374 | 22.0525
-0.5 | 0.1444 | 0.00376 | -0.0366 | 38.4043
0 | 0.2028 | 0.00361 | -0.0371 | 56.1773
0.5 | 0.2621 | 0.00361 | -0.0377 | 72.6039
1 | 0.3232 | 0.00358 | -0.0386 | 90.2793
1.5 | 0.3827 | 0.00365 | -0.0393 | 104.8493
2 | 0.4357 | 0.00393 | -0.0386 | 110.8651
2.5 | 0.4869 | 0.00428 | -0.0377 | 113.7617
3 | 0.5394 | 0.00457 | -0.0369 | 118.0306
3.5 | 0.5899 | 0.00494 | -0.0358 | 119.413
4 | 0.636 | 0.00537 | -0.0339 | 118.4358
4.5 | 0.6685 | 0.00607 | -0.0293 | 110.1318
5 | 0.7034 | 0.0066 | -0.0251 | 106.5758
5.5 | 0.7322 | 0.0069 | -0.0195 | 106.1159
6.5 | 0.7838 | 0.00786 | -0.0076 | 99.7201
7 | 0.8113 | 0.00841 | -0.0025 | 96.4685
7.5 | 0.8388 | 0.00907 | 0.0023 | 92.4807
8 | 0.8651 | 0.00991 | 0.007 | 87.2957
8.5 | 0.888 | 0.01095 | 0.0119 | 81.0959
9 | 0.9092 | 0.01223 | 0.0167 | 74.3418
9.5 | 0.9412 | 0.0132 | 0.0198 | 71.303
10 | 0.9666 | 0.01451 | 0.0235 | 66.6161
10.5 | 0.9988 | 0.01561 | 0.0261 | 63.9846
11 | 1.0274 | 0.01694 | 0.029 | 60.6494
11.5 | 1.0585 | 0.01826 | 0.0315 | 57.9682
12 | 1.089 | 0.01972 | 0.0337 | 55.2231
12.5 | 1.1231 | 0.02106 | 0.0355 | 53.3286
13 | 1.1533 | 0.02276 | 0.0373 | 50.6722
13.5 | 1.1897 | 0.02432 | 0.0381 | 48.9186
14 | 1.2263 | 0.02607 | 0.0386 | 47.0387
14.5 | 1.2737 | 0.02811 | 0.0364 | 45.3113
15 | 1.4022 | 0.03099 | 0.0172 | 45.2469
15.5 | 1.4363 | 0.03339 | 0.0172 | 43.0159
16 | 1.4732 | 0.03558 | 0.017 | 41.4053
16.5 | 1.5056 | 0.03834 | 0.0165 | 39.2697
17 | 1.5417 | 0.04121 | 0.0152 | 37.4108

## 143. Re 18M Mach 0.50 (1)
BIGFOIL.COM POLAR EXPORT
GA 40A220
GA 40A220 |  |  |  | Cl Max: | 1.407 | at alpha= | 9.5 | deg
JavaFoil+Calcfoil stall+Eppler ext transition |  |  |  | L/D Max: | 96.82 | at alpha= | 4 | deg
Re: | 18000000 |  |  | Cd Min: | 0.0049 | at alpha= | 0 | deg
Mach: | 0.5 |  |  | Cl=0 at alpha= | -1.6849 | deg
|  |  |  | @ Cl=0.1, Cd= | 0.00563
|  |  |  | @ Cl=0.4, Cd= | 0.0056114
|  |  |  | @ Cl=0.6, Cd= | 0.0069007
alpha (deg) | Cl | Cd | Cm | Cl/Cd
-20 | -1.062 | 0.18739 | 0.01 | -5.669
-19.5 | -1.032 | 0.18374 | 0.01 | -5.619
-19 | -1.003 | 0.17383 | 0.009 | -5.768
-18.5 | -0.98 | 0.15614 | 0.008 | -6.274
-18 | -0.955 | 0.14075 | 0.008 | -6.787
-17.5 | -0.925 | 0.13663 | 0.007 | -6.769
-17 | -0.893 | 0.13343 | 0.006 | -6.693
-16.5 | -0.862 | 0.13022 | 0.005 | -6.622
-16 | -0.868 | 0.08554 | 0.005 | -10.149
-15.5 | -0.82 | 0.09531 | 0.004 | -8.603
-15 | -0.78 | 0.09978 | 0.002 | -7.813
-14.5 | -0.746 | 0.09999 | 0.001 | -7.462
-14 | -0.719 | 0.09872 | 0.001 | -7.281
-13.5 | -0.699 | 0.08429 | 0 | -8.293
-13 | -0.671 | 0.07852 | -0.001 | -8.549
-12.5 | -0.651 | 0.06693 | -0.002 | -9.729
-12 | -0.6 | 0.08035 | -0.002 | -7.471
-11.5 | -0.677 | 0.01854 | -0.006 | -36.537
-11 | -0.647 | 0.01663 | -0.007 | -38.888
-10.5 | -0.513 | 0.06818 | -0.004 | -7.525
-10 | -0.58 | 0.01517 | -0.01 | -38.226
-9.5 | -0.549 | 0.01352 | -0.012 | -40.607
-9 | -0.513 | 0.01365 | -0.013 | -37.62
-8.5 | -0.67 | 0.01271 | -0.015 | -52.739
-8 | -0.743 | 0.0113 | -0.016 | -65.762
-7.5 | -0.74 | 0.00983 | -0.018 | -75.252
-7 | -0.707 | 0.00927 | -0.019 | -76.3
-6.5 | -0.658 | 0.0094 | -0.021 | -69.963
-6 | -0.599 | 0.00901 | -0.022 | -66.476
-5.5 | -0.536 | 0.00867 | -0.024 | -61.839
-5 | -0.471 | 0.00785 | -0.025 | -59.938
-4.5 | -0.403 | 0.00756 | -0.027 | -53.23
-4 | -0.333 | 0.00774 | -0.029 | -43.019
-3.5 | -0.262 | 0.00752 | -0.03 | -34.869
-3 | -0.191 | 0.00728 | -0.032 | -26.182
-2.5 | -0.119 | 0.00707 | -0.033 | -16.764
-2 | -0.046 | 0.00598 | -0.035 | -7.726
-1.5 | 0.027 | 0.00579 | -0.036 | 4.604
-1 | 0.1 | 0.00563 | -0.038 | 17.678
-0.5 | 0.172 | 0.0055 | -0.04 | 31.376
0 | 0.247 | 0.0049 | -0.041 | 50.469
0.5 | 0.321 | 0.00518 | -0.043 | 61.996
1 | 0.394 | 0.00557 | -0.044 | 70.782
1.5 | 0.468 | 0.00608 | -0.046 | 76.94
2 | 0.541 | 0.00651 | -0.047 | 83.192
2.5 | 0.615 | 0.007 | -0.049 | 87.796
3 | 0.688 | 0.00738 | -0.05 | 93.185
3.5 | 0.761 | 0.00792 | -0.052 | 96.136
4 | 0.829 | 0.00857 | -0.054 | 96.82
4.5 | 0.887 | 0.00955 | -0.054 | 92.95
5 | 0.951 | 0.0102 | -0.055 | 93.276
5.5 | 1.017 | 0.01081 | -0.057 | 94.076
6 | 1.081 | 0.01142 | -0.058 | 94.647
6.5 | 1.143 | 0.01211 | -0.059 | 94.366
7 | 1.201 | 0.01349 | -0.061 | 88.992
7.5 | 1.255 | 0.01409 | -0.062 | 89.076
8 | 1.305 | 0.01504 | -0.063 | 86.812
8.5 | 1.349 | 0.01607 | -0.065 | 83.947
9 | 1.384 | 0.01737 | -0.066 | 79.665
9.5 | 1.407 | 0.01857 | -0.067 | 75.781
10 | 1.403 | 0.02078 | -0.068 | 67.526
10.5 | 1.351 | 0.02284 | -0.07 | 59.14
11 | 1.094 | 0.02573 | -0.071 | 42.498
11.5 | 0.9 | 0.0295 | -0.071 | 30.505
12 | 0.928 | 0.03241 | -0.072 | 28.634
12.5 | 0.965 | 0.03153 | -0.074 | 30.604
13 | 0.993 | 0.0352 | -0.075 | 28.225
13.5 | 1.02 | 0.03979 | -0.075 | 25.63
14 | 0.935 | 0.09682 | -0.057 | 9.656
14.5 | 0.986 | 0.08663 | -0.064 | 11.382

## 144. Re 18M Mach 0.50 (2)
BIGFOIL.COM POLAR EXPORT
GA 40A220
GA 40A220 |  |  |  | Cl Max: | 1.2467 | at alpha= | 13.5 | deg
XFOIL ncrit=9 |  |  |  | L/D Max: | 138.204 | at alpha= | 2.5 | deg
Re: | 18000000 |  |  | Cd Min: | 0.04149 | at alpha= | 13.5 | deg
Mach: | 0.5 |  |  | Cl=0 at alpha= | -99 | deg
|  |  |  | @ Cl=0.1, Cd= | 0.00367
|  |  |  | @ Cl=0.4, Cd= | 0.0036854
|  |  |  | @ Cl=0.6, Cd= | 0.0043458
alpha (deg) | Cl | Cd | Cm | Cl/Cd
0 | 0.2344 | 0.00367 | -0.042 | 63.8692
0.5 | 0.3035 | 0.00368 | -0.0427 | 82.4728
1 | 0.3731 | 0.00367 | -0.0436 | 101.6621
1.5 | 0.4431 | 0.00371 | -0.0445 | 119.434
2 | 0.5114 | 0.00377 | -0.045 | 135.6499
2.5 | 0.5694 | 0.00412 | -0.0435 | 138.2039
3 | 0.6236 | 0.00452 | -0.0413 | 137.9646
3.5 | 0.6724 | 0.00495 | -0.0379 | 135.8384
4 | 0.7163 | 0.00541 | -0.0335 | 132.403
4.5 | 0.7183 | 0.00611 | -0.0208 | 117.5614
5 | 0.7331 | 0.00681 | -0.0111 | 107.6505
5.5 | 0.7072 | 0.00859 | 0.0042 | 82.3283
6 | 0.728 | 0.00993 | 0.011 | 73.3132
6.5 | 0.7471 | 0.0115 | 0.0174 | 64.9652
7 | 0.7705 | 0.01312 | 0.023 | 58.7271
7.5 | 0.7977 | 0.0147 | 0.0278 | 54.2653
8 | 0.822 | 0.01648 | 0.0328 | 49.8786
8.5 | 0.8482 | 0.01837 | 0.0372 | 46.1731
9.5 | 0.9045 | 0.02246 | 0.0447 | 40.2716
10 | 0.9395 | 0.02446 | 0.0474 | 38.4096
10.5 | 0.9763 | 0.02654 | 0.0498 | 36.786
11 | 1.0181 | 0.02855 | 0.0515 | 35.6602
11.5 | 1.0592 | 0.03071 | 0.0533 | 34.4904
12 | 1.1032 | 0.03308 | 0.0542 | 33.3495
12.5 | 1.1484 | 0.03549 | 0.0552 | 32.3584
13 | 1.1971 | 0.03835 | 0.0548 | 31.2151
13.5 | 1.2467 | 0.04149 | 0.0541 | 30.0482

## 145. Re 20M Mach 0.00 (1)
BIGFOIL.COM POLAR EXPORT
GA 40A220
GA 40A220 |  |  |  | Cl Max: | 1.697 | at alpha= | 16.5 | deg
JavaFoil+Calcfoil stall+Eppler ext transition |  |  |  | L/D Max: | 124.231 | at alpha= | 8.5 | deg
Re: | 20000000 |  |  | Cd Min: | 0.00517 | at alpha= | -1 | deg
Mach: | 0 |  |  | Cl=0 at alpha= | -1.6825 | deg
|  |  |  | @ Cl=0.1, Cd= | 0.00517
|  |  |  | @ Cl=0.4, Cd= | 0.0056922
|  |  |  | @ Cl=0.6, Cd= | 0.006489
alpha (deg) | Cl | Cd | Cm | Cl/Cd
-20 | -0.992 | 0.0531 | 0.013 | -18.678
-19.5 | -1.018 | 0.04565 | 0.012 | -22.301
-19 | -1.042 | 0.0397 | 0.011 | -26.251
-18.5 | -1.064 | 0.03474 | 0.01 | -30.639
-18 | -1.084 | 0.03067 | 0.01 | -35.35
-17.5 | -1.099 | 0.02829 | 0.009 | -38.858
-17 | -1.113 | 0.02564 | 0.008 | -43.414
-16.5 | -1.124 | 0.02339 | 0.006 | -48.033
-16 | -1.134 | 0.02085 | 0.005 | -54.378
-15.5 | -1.139 | 0.01912 | 0.004 | -59.539
-15 | -1.139 | 0.01768 | 0.003 | -64.44
-14.5 | -1.136 | 0.01659 | 0.002 | -68.463
-14 | -1.13 | 0.0157 | 0.001 | -71.965
-13.5 | -1.12 | 0.01442 | 0 | -77.667
-13 | -1.106 | 0.01355 | -0.001 | -81.6
-12.5 | -1.089 | 0.01255 | -0.003 | -86.725
-12 | -1.066 | 0.0119 | -0.004 | -89.586
-11.5 | -1.043 | 0.01112 | -0.005 | -93.845
-11 | -1.017 | 0.01049 | -0.006 | -96.908
-10.5 | -0.981 | 0.01005 | -0.008 | -97.536
-10 | -0.942 | 0.00967 | -0.009 | -97.365
-9.5 | -0.899 | 0.00898 | -0.01 | -100.186
-9 | -0.854 | 0.00862 | -0.012 | -99.019
-8.5 | -0.806 | 0.0084 | -0.013 | -95.939
-8 | -0.755 | 0.00801 | -0.014 | -94.281
-7.5 | -0.702 | 0.00785 | -0.015 | -89.423
-7 | -0.648 | 0.00796 | -0.017 | -81.307
-6.5 | -0.591 | 0.00772 | -0.018 | -76.516
-6 | -0.532 | 0.00723 | -0.019 | -73.673
-5.5 | -0.473 | 0.00732 | -0.021 | -64.59
-5 | -0.413 | 0.00715 | -0.022 | -57.752
-4.5 | -0.352 | 0.00693 | -0.023 | -50.727
-4 | -0.29 | 0.00678 | -0.025 | -42.815
-3.5 | -0.228 | 0.00655 | -0.026 | -34.806
-3 | -0.166 | 0.00645 | -0.027 | -25.681
-2.5 | -0.103 | 0.00567 | -0.029 | -18.16
-2 | -0.04 | 0.0056 | -0.03 | -7.154
-1.5 | 0.023 | 0.00541 | -0.032 | 4.274
-1 | 0.086 | 0.00517 | -0.033 | 16.688
-0.5 | 0.15 | 0.00517 | -0.034 | 28.906
0 | 0.214 | 0.00541 | -0.036 | 39.572
0.5 | 0.278 | 0.00532 | -0.037 | 52.217
1 | 0.342 | 0.00537 | -0.038 | 63.572
1.5 | 0.405 | 0.00572 | -0.04 | 70.812
2 | 0.469 | 0.00598 | -0.041 | 78.37
2.5 | 0.532 | 0.00599 | -0.042 | 88.817
3 | 0.596 | 0.00647 | -0.044 | 92.126
3.5 | 0.659 | 0.00677 | -0.045 | 97.445
4 | 0.72 | 0.00722 | -0.046 | 99.713
4.5 | 0.783 | 0.0077 | -0.048 | 101.631
5 | 0.845 | 0.00801 | -0.049 | 105.533
5.5 | 0.906 | 0.0083 | -0.05 | 109.133
6 | 0.967 | 0.00862 | -0.052 | 112.243
6.5 | 1.027 | 0.00895 | -0.053 | 114.74
7 | 1.087 | 0.00912 | -0.054 | 119.091
7.5 | 1.145 | 0.00948 | -0.056 | 120.693
8 | 1.202 | 0.00984 | -0.057 | 122.183
8.5 | 1.257 | 0.01012 | -0.058 | 124.231
9 | 1.297 | 0.01108 | -0.059 | 117.096
9.5 | 1.336 | 0.01189 | -0.06 | 112.442
10 | 1.383 | 0.01246 | -0.061 | 110.94
10.5 | 1.427 | 0.01311 | -0.062 | 108.789
11 | 1.468 | 0.01375 | -0.063 | 106.715
11.5 | 1.506 | 0.01443 | -0.064 | 104.329
12 | 1.54 | 0.01568 | -0.065 | 98.164
12.5 | 1.571 | 0.01657 | -0.066 | 94.834
13 | 1.599 | 0.01749 | -0.067 | 91.43
13.5 | 1.624 | 0.01848 | -0.068 | 87.832
14 | 1.645 | 0.0195 | -0.069 | 84.361
14.5 | 1.662 | 0.02059 | -0.07 | 80.744
15 | 1.676 | 0.0218 | -0.071 | 76.886
15.5 | 1.687 | 0.02301 | -0.072 | 73.309
16 | 1.694 | 0.02434 | -0.073 | 69.594
16.5 | 1.697 | 0.02579 | -0.074 | 65.799
17 | 1.697 | 0.02733 | -0.075 | 62.074
17.5 | 1.693 | 0.02896 | -0.076 | 58.451
18 | 1.686 | 0.03085 | -0.076 | 54.646
18.5 | 1.676 | 0.03296 | -0.077 | 50.839
19 | 1.663 | 0.03491 | -0.078 | 47.632
19.5 | 1.647 | 0.03711 | -0.079 | 44.391
20 | 1.63 | 0.03918 | -0.08 | 41.601

## 146. Re 20M Mach 0.00 (2)
BIGFOIL.COM POLAR EXPORT
GA 40A220
GA 40A220 |  |  |  | Cl Max: | 1.7043 | at alpha= | 20 | deg
XFOIL ncrit=9 |  |  |  | L/D Max: | 112.98 | at alpha= | 3.5 | deg
Re: | 20000000 |  |  | Cd Min: | 0.0488 | at alpha= | 20 | deg
Mach: | 0 |  |  | Cl=0 at alpha= | -1.924 | deg
|  |  |  | @ Cl=0.1, Cd= | 0.0042108
|  |  |  | @ Cl=0.4, Cd= | 0.0040568
|  |  |  | @ Cl=0.6, Cd= | 0.0053219
alpha (deg) | Cl | Cd | Cm | Cl/Cd
-20 | -1.3927 | 0.03007 | -0.0979 | -46.3153
-19.5 | -1.3722 | 0.02767 | -0.0974 | -49.5916
-19 | -1.3463 | 0.02581 | -0.0966 | -52.162
-18.5 | -1.3195 | 0.02411 | -0.0957 | -54.7283
-18 | -1.2938 | 0.02245 | -0.0943 | -57.6303
-17.5 | -1.2685 | 0.02087 | -0.0927 | -60.781
-17 | -1.2438 | 0.01936 | -0.0907 | -64.2459
-16.5 | -1.2189 | 0.01797 | -0.0885 | -67.8297
-16 | -1.193 | 0.0167 | -0.0861 | -71.4371
-15.5 | -1.1651 | 0.01559 | -0.0837 | -74.7338
-15 | -1.1364 | 0.01459 | -0.0811 | -77.889
-14.5 | -1.106 | 0.01367 | -0.0786 | -80.9071
-14 | -1.0753 | 0.01285 | -0.0759 | -83.6809
-13.5 | -1.044 | 0.01209 | -0.0732 | -86.3524
-13 | -1.0119 | 0.01141 | -0.0703 | -88.6854
-12.5 | -0.9805 | 0.01079 | -0.0671 | -90.8712
-12 | -0.9491 | 0.01019 | -0.0637 | -93.1403
-11.5 | -0.9178 | 0.00966 | -0.0601 | -95.0104
-11 | -0.8853 | 0.00924 | -0.0565 | -95.8117
-10.5 | -0.8504 | 0.00886 | -0.0531 | -95.9819
-10 | -0.8154 | 0.00852 | -0.0495 | -95.7042
-9.5 | -0.782 | 0.00827 | -0.0454 | -94.5586
-9 | -0.742 | 0.00804 | -0.0426 | -92.2886
-8.5 | -0.6964 | 0.00777 | -0.041 | -89.6268
-8 | -0.6478 | 0.00753 | -0.04 | -86.0292
-7.5 | -0.5976 | 0.00731 | -0.0393 | -81.751
-7 | -0.5465 | 0.00712 | -0.0387 | -76.7556
-6.5 | -0.4953 | 0.00691 | -0.0381 | -71.6787
-6 | -0.4424 | 0.00672 | -0.0379 | -65.8333
-5.5 | -0.3884 | 0.00654 | -0.0379 | -59.3884
-5 | -0.3342 | 0.00636 | -0.0379 | -52.5472
-4.5 | -0.2796 | 0.0062 | -0.038 | -45.0968
-4 | -0.2247 | 0.00606 | -0.0381 | -37.0792
-3.5 | -0.1695 | 0.00591 | -0.0384 | -28.6802
-3 | -0.1139 | 0.00574 | -0.0386 | -19.8432
-2.5 | -0.0595 | 0.0055 | -0.0387 | -10.8182
-1.5 | 0.0438 | 0.00481 | -0.0378 | 9.106
-0.5 | 0.1404 | 0.00378 | -0.0357 | 37.1429
0 | 0.1946 | 0.00363 | -0.0358 | 53.6088
0.5 | 0.2527 | 0.00357 | -0.0366 | 70.7843
1 | 0.3096 | 0.00361 | -0.0372 | 85.7618
1.5 | 0.3634 | 0.00377 | -0.0371 | 96.3926
2 | 0.4119 | 0.00415 | -0.0361 | 99.253
3 | 0.5145 | 0.00469 | -0.0352 | 109.7015
3.5 | 0.5649 | 0.005 | -0.0345 | 112.98
4 | 0.6107 | 0.00542 | -0.033 | 112.6753
4.5 | 0.6457 | 0.00609 | -0.0294 | 106.0263
5 | 0.6901 | 0.00644 | -0.0277 | 107.1584
5.5 | 0.7347 | 0.00673 | -0.0259 | 109.1679
6 | 0.7716 | 0.00706 | -0.0226 | 109.2918
6.5 | 0.7997 | 0.00732 | -0.0174 | 109.2486
7 | 0.8273 | 0.00774 | -0.0123 | 106.8863
7.5 | 0.8566 | 0.00815 | -0.0078 | 105.1043
8 | 0.882 | 0.00874 | -0.0029 | 100.9153
8.5 | 0.907 | 0.00939 | 0.0018 | 96.5921
9 | 0.9267 | 0.01033 | 0.007 | 89.7096
9.5 | 0.9583 | 0.01104 | 0.01 | 86.8025
10 | 0.9851 | 0.01198 | 0.0135 | 82.2287
10.5 | 1.0161 | 0.01286 | 0.0162 | 79.0124
11 | 1.044 | 0.01388 | 0.0192 | 75.2161
11.5 | 1.0746 | 0.01488 | 0.0216 | 72.2177
12 | 1.1025 | 0.01605 | 0.0242 | 68.6916
12.5 | 1.131 | 0.01727 | 0.0264 | 65.4893
13 | 1.1608 | 0.01848 | 0.0284 | 62.8139
13.5 | 1.1927 | 0.01968 | 0.0299 | 60.6047
14 | 1.2195 | 0.02126 | 0.0317 | 57.3612
14.5 | 1.2545 | 0.02252 | 0.0323 | 55.706
15 | 1.2886 | 0.02414 | 0.0324 | 53.3803
15.5 | 1.4372 | 0.02645 | 0.0079 | 54.3365
16 | 1.473 | 0.02841 | 0.0071 | 51.8479
16.5 | 1.509 | 0.03029 | 0.0063 | 49.8184
17 | 1.5445 | 0.03251 | 0.005 | 47.5085
18 | 1.5863 | 0.03696 | 0.008 | 42.9194
18.5 | 1.6381 | 0.03989 | 0.0023 | 41.0654
19 | 1.6737 | 0.04255 | 0.0002 | 39.3349
19.5 | 1.6892 | 0.04565 | 0.0011 | 37.0033
20 | 1.7043 | 0.0488 | 0.0019 | 34.9242

## 147. Re 20M Mach 0.10 (1)
BIGFOIL.COM POLAR EXPORT
GA 40A220
GA 40A220 |  |  |  | Cl Max: | 1.68 | at alpha= | 16 | deg
JavaFoil+Calcfoil stall+Eppler ext transition |  |  |  | L/D Max: | 123.734 | at alpha= | 8.5 | deg
Re: | 20000000 |  |  | Cd Min: | 0.00515 | at alpha= | -1 | deg
Mach: | 0.1 |  |  | Cl=0 at alpha= | -1.6825 | deg
|  |  |  | @ Cl=0.1, Cd= | 0.0051665
|  |  |  | @ Cl=0.4, Cd= | 0.0054823
|  |  |  | @ Cl=0.6, Cd= | 0.0065347
alpha (deg) | Cl | Cd | Cm | Cl/Cd
-19.5 | -0.951 | 0.05488 | 0.012 | -17.325
-19 | -0.982 | 0.04574 | 0.011 | -21.473
-18.5 | -1.01 | 0.03911 | 0.01 | -25.827
-18 | -1.036 | 0.03374 | 0.01 | -30.696
-17.5 | -1.056 | 0.03036 | 0.009 | -34.786
-17 | -1.075 | 0.02718 | 0.008 | -39.547
-16.5 | -1.09 | 0.02457 | 0.007 | -44.357
-16 | -1.104 | 0.02192 | 0.005 | -50.37
-15.5 | -1.113 | 0.01998 | 0.004 | -55.7
-15 | -1.117 | 0.01824 | 0.003 | -61.245
-14.5 | -1.118 | 0.01708 | 0.002 | -65.449
-14 | -1.115 | 0.01613 | 0.001 | -69.142
-13.5 | -1.108 | 0.01503 | 0 | -73.732
-13 | -1.097 | 0.01382 | -0.001 | -79.351
-12.5 | -1.082 | 0.01277 | -0.003 | -84.662
-12 | -1.061 | 0.01206 | -0.004 | -88.009
-11.5 | -1.039 | 0.01135 | -0.005 | -91.544
-11 | -1.014 | 0.01063 | -0.006 | -95.352
-10.5 | -0.981 | 0.01019 | -0.008 | -96.219
-10 | -0.942 | 0.00979 | -0.009 | -96.28
-9.5 | -0.901 | 0.00907 | -0.01 | -99.32
-9 | -0.856 | 0.00871 | -0.012 | -98.231
-8.5 | -0.808 | 0.00838 | -0.013 | -96.415
-8 | -0.758 | 0.00802 | -0.014 | -94.501
-7.5 | -0.705 | 0.00794 | -0.016 | -88.828
-7 | -0.65 | 0.00797 | -0.017 | -81.569
-6.5 | -0.594 | 0.0078 | -0.018 | -76.136
-6 | -0.535 | 0.00756 | -0.02 | -70.793
-5.5 | -0.475 | 0.00737 | -0.021 | -64.455
-5 | -0.415 | 0.00716 | -0.022 | -57.939
-4.5 | -0.353 | 0.00699 | -0.024 | -50.559
-4 | -0.292 | 0.00676 | -0.025 | -43.132
-3.5 | -0.229 | 0.00663 | -0.026 | -34.555
-3 | -0.166 | 0.00652 | -0.028 | -25.542
-2.5 | -0.103 | 0.00573 | -0.029 | -18.042
-2 | -0.04 | 0.00558 | -0.03 | -7.219
-1.5 | 0.023 | 0.00547 | -0.032 | 4.25
-1 | 0.087 | 0.00515 | -0.033 | 16.846
-0.5 | 0.15 | 0.00523 | -0.034 | 28.734
0 | 0.215 | 0.00535 | -0.036 | 40.263
0.5 | 0.279 | 0.0053 | -0.037 | 52.665
1 | 0.343 | 0.00542 | -0.039 | 63.391
1.5 | 0.407 | 0.00549 | -0.04 | 74.18
2 | 0.471 | 0.00603 | -0.041 | 78.158
2.5 | 0.535 | 0.006 | -0.043 | 89.149
3 | 0.599 | 0.00653 | -0.044 | 91.73
3.5 | 0.663 | 0.00683 | -0.045 | 97.075
4 | 0.724 | 0.00721 | -0.047 | 100.323
4.5 | 0.786 | 0.00773 | -0.048 | 101.724
5 | 0.849 | 0.00806 | -0.049 | 105.355
5.5 | 0.911 | 0.00835 | -0.051 | 109.113
6 | 0.972 | 0.00871 | -0.052 | 111.626
6.5 | 1.032 | 0.00901 | -0.053 | 114.602
7 | 1.092 | 0.00921 | -0.055 | 118.555
7.5 | 1.15 | 0.00954 | -0.056 | 120.512
8 | 1.207 | 0.00992 | -0.057 | 121.686
8.5 | 1.263 | 0.01021 | -0.059 | 123.734
9 | 1.293 | 0.01144 | -0.059 | 113.055
9.5 | 1.341 | 0.01203 | -0.06 | 111.518
10 | 1.387 | 0.01262 | -0.061 | 109.92
10.5 | 1.43 | 0.01329 | -0.062 | 107.669
11 | 1.471 | 0.01395 | -0.063 | 105.462
11.5 | 1.508 | 0.01465 | -0.064 | 102.976
12 | 1.541 | 0.01596 | -0.065 | 96.584
12.5 | 1.572 | 0.01685 | -0.066 | 93.264
13 | 1.598 | 0.01781 | -0.067 | 89.754
13.5 | 1.621 | 0.01885 | -0.068 | 85.989
14 | 1.641 | 0.01989 | -0.069 | 82.483
14.5 | 1.656 | 0.02107 | -0.07 | 78.59
15 | 1.668 | 0.02227 | -0.071 | 74.882
15.5 | 1.676 | 0.02359 | -0.072 | 71.043
16 | 1.68 | 0.02497 | -0.073 | 67.268
16.5 | 1.68 | 0.02637 | -0.074 | 63.71
17 | 1.676 | 0.02806 | -0.075 | 59.737
17.5 | 1.669 | 0.02975 | -0.076 | 56.081
18 | 1.658 | 0.03153 | -0.077 | 52.595
18.5 | 1.643 | 0.03409 | -0.078 | 48.214
19 | 1.626 | 0.03623 | -0.078 | 44.89
19.5 | 1.606 | 0.03841 | -0.079 | 41.824
20 | 1.584 | 0.0406 | -0.08 | 39.029

## 148. Re 20M Mach 0.10 (2)
BIGFOIL.COM POLAR EXPORT
GA 40A220
GA 40A220 |  |  |  | Cl Max: | 1.2938 | at alpha= | 15 | deg
XFOIL ncrit=9 |  |  |  | L/D Max: | 113.908 | at alpha= | 3.5 | deg
Re: | 20000000 |  |  | Cd Min: | 0.03199 | at alpha= | -20 | deg
Mach: | 0.1 |  |  | Cl=0 at alpha= | -1.928 | deg
|  |  |  | @ Cl=0.1, Cd= | 0.0042291
|  |  |  | @ Cl=0.4, Cd= | 0.00401
|  |  |  | @ Cl=0.6, Cd= | 0.0052867
alpha (deg) | Cl | Cd | Cm | Cl/Cd
-20 | -1.3884 | 0.03199 | -0.1008 | -43.4011
-19.5 | -1.3709 | 0.02917 | -0.1003 | -46.9969
-19 | -1.3477 | 0.02695 | -0.0995 | -50.0074
-18.5 | -1.3222 | 0.02502 | -0.0985 | -52.8457
-18 | -1.2955 | 0.02332 | -0.0972 | -55.5532
-17.5 | -1.2686 | 0.02174 | -0.0956 | -58.3533
-17 | -1.2425 | 0.02018 | -0.0938 | -61.5709
-16.5 | -1.2166 | 0.01875 | -0.0916 | -64.8853
-16 | -1.1913 | 0.01736 | -0.0891 | -68.6233
-15.5 | -1.1645 | 0.01613 | -0.0866 | -72.1947
-15 | -1.1371 | 0.01502 | -0.0839 | -75.7057
-14.5 | -1.1067 | 0.01404 | -0.0813 | -78.8248
-14 | -1.076 | 0.01318 | -0.0785 | -81.6388
-13.5 | -1.044 | 0.01238 | -0.0757 | -84.3296
-13 | -1.0117 | 0.01165 | -0.0728 | -86.8412
-12.5 | -0.9794 | 0.01101 | -0.0697 | -88.9555
-12 | -0.9473 | 0.01039 | -0.0663 | -91.1742
-11.5 | -0.9164 | 0.00982 | -0.0626 | -93.3198
-11 | -0.8837 | 0.00936 | -0.0589 | -94.4124
-10.5 | -0.8493 | 0.00895 | -0.0553 | -94.8939
-10 | -0.8138 | 0.00859 | -0.0517 | -94.7381
-9.5 | -0.7786 | 0.00829 | -0.0479 | -93.9204
-9 | -0.7434 | 0.00809 | -0.044 | -91.8912
-8.5 | -0.6981 | 0.00782 | -0.0422 | -89.2711
-8 | -0.6499 | 0.00756 | -0.041 | -85.9656
-7.5 | -0.5997 | 0.00734 | -0.0401 | -81.703
-7 | -0.5486 | 0.00715 | -0.0394 | -76.7273
-6.5 | -0.4971 | 0.00694 | -0.0388 | -71.6282
-6 | -0.444 | 0.00674 | -0.0385 | -65.8754
-5.5 | -0.3898 | 0.00656 | -0.0384 | -59.4207
-5 | -0.3353 | 0.00638 | -0.0384 | -52.5549
-4.5 | -0.2806 | 0.00622 | -0.0384 | -45.1125
-4 | -0.2254 | 0.00608 | -0.0385 | -37.0724
-3.5 | -0.1698 | 0.00592 | -0.0387 | -28.6824
-3 | -0.1139 | 0.00575 | -0.039 | -19.8087
-2.5 | -0.0592 | 0.00551 | -0.0391 | -10.7441
-1.5 | 0.0443 | 0.00482 | -0.0381 | 9.1909
-1 | 0.0927 | 0.00431 | -0.037 | 21.5081
-0.5 | 0.1414 | 0.00377 | -0.0359 | 37.5066
0 | 0.196 | 0.00363 | -0.036 | 53.9945
0.5 | 0.2543 | 0.00357 | -0.0368 | 71.2325
1 | 0.3116 | 0.00361 | -0.0374 | 86.3158
1.5 | 0.3659 | 0.00376 | -0.0374 | 97.3138
2 | 0.415 | 0.00412 | -0.0364 | 100.7282
2.5 | 0.4669 | 0.00441 | -0.036 | 105.873
3 | 0.5178 | 0.00468 | -0.0354 | 110.641
3.5 | 0.5684 | 0.00499 | -0.0347 | 113.9078
4 | 0.6142 | 0.00542 | -0.0331 | 113.321
4.5 | 0.6488 | 0.0061 | -0.0293 | 106.3607
5 | 0.6924 | 0.00646 | -0.0273 | 107.1827
5.5 | 0.7366 | 0.00676 | -0.0254 | 108.9645
6 | 0.7677 | 0.00706 | -0.0208 | 108.7394
6.5 | 0.7977 | 0.00738 | -0.0159 | 108.0894
7 | 0.8256 | 0.00781 | -0.0109 | 105.7106
7.5 | 0.8553 | 0.00824 | -0.0064 | 103.7985
8 | 0.8797 | 0.00887 | -0.0013 | 99.177
8.5 | 0.904 | 0.00959 | 0.0035 | 94.2649
9 | 0.9246 | 0.01056 | 0.0085 | 87.5568
9.5 | 0.9555 | 0.01133 | 0.0116 | 84.3336
10 | 0.9822 | 0.01232 | 0.0152 | 79.724
10.5 | 1.0134 | 0.01325 | 0.0179 | 76.483
11 | 1.0412 | 0.01432 | 0.0208 | 72.7095
11.5 | 1.0719 | 0.01537 | 0.0233 | 69.7398
12 | 1.1018 | 0.01648 | 0.0256 | 66.8568
12.5 | 1.1314 | 0.01771 | 0.0278 | 63.8848
13 | 1.1595 | 0.01909 | 0.0299 | 60.7386
13.5 | 1.1923 | 0.0203 | 0.0313 | 58.734
14 | 1.2215 | 0.02182 | 0.0329 | 55.9808
14.5 | 1.2546 | 0.02337 | 0.0335 | 53.6842
15 | 1.2938 | 0.0248 | 0.0331 | 52.1694

## 149. Re 20M Mach 0.25 (1)
BIGFOIL.COM POLAR EXPORT
GA 40A220
GA 40A220 |  |  |  | Cl Max: | 1.599 | at alpha= | 14 | deg
JavaFoil+Calcfoil stall+Eppler ext transition |  |  |  | L/D Max: | 116.915 | at alpha= | 7 | deg
Re: | 20000000 |  |  | Cd Min: | 0.00511 | at alpha= | 0 | deg
Mach: | 0.25 |  |  | Cl=0 at alpha= | -1.6846 | deg
|  |  |  | @ Cl=0.1, Cd= | 0.0053431
|  |  |  | @ Cl=0.4, Cd= | 0.005698
|  |  |  | @ Cl=0.6, Cd= | 0.0065354
alpha (deg) | Cl | Cd | Cm | Cl/Cd
-17.5 | -0.622 | 0.11489 | 0.006 | -5.418
-17 | -0.677 | 0.0982 | 0.006 | -6.898
-16.5 | -0.78 | 0.04553 | 0.006 | -17.139
-16 | -0.842 | 0.0332 | 0.005 | -25.346
-15.5 | -0.884 | 0.02947 | 0.004 | -30.016
-15 | -0.925 | 0.0246 | 0.003 | -37.616
-14.5 | -0.958 | 0.02173 | 0.002 | -44.07
-14 | -0.984 | 0.01921 | 0.001 | -51.199
-13.5 | -1.002 | 0.0176 | 0 | -56.913
-13 | -1.013 | 0.01584 | -0.001 | -63.959
-12.5 | -1.018 | 0.0144 | -0.003 | -70.675
-12 | -1.014 | 0.01354 | -0.004 | -74.882
-11.5 | -1.004 | 0.01263 | -0.005 | -79.479
-11 | -0.987 | 0.01174 | -0.007 | -84.092
-10.5 | -0.966 | 0.01103 | -0.008 | -87.636
-10 | -0.941 | 0.01035 | -0.009 | -90.918
-9.5 | -0.905 | 0.00984 | -0.011 | -92.018
-9 | -0.864 | 0.00912 | -0.012 | -94.811
-8.5 | -0.819 | 0.0087 | -0.013 | -94.198
-8 | -0.771 | 0.00841 | -0.015 | -91.648
-7.5 | -0.719 | 0.00823 | -0.016 | -87.311
-7 | -0.664 | 0.00823 | -0.017 | -80.732
-6.5 | -0.607 | 0.00771 | -0.019 | -78.739
-6 | -0.548 | 0.00776 | -0.02 | -70.604
-5.5 | -0.487 | 0.00749 | -0.021 | -65.024
-5 | -0.425 | 0.00731 | -0.023 | -58.17
-4.5 | -0.363 | 0.00715 | -0.024 | -50.699
-4 | -0.299 | 0.0069 | -0.026 | -43.344
-3.5 | -0.235 | 0.00677 | -0.027 | -34.784
-3 | -0.171 | 0.0066 | -0.028 | -25.897
-2.5 | -0.106 | 0.00571 | -0.03 | -18.607
-2 | -0.041 | 0.00568 | -0.031 | -7.281
-1.5 | 0.024 | 0.00555 | -0.033 | 4.3
-1 | 0.089 | 0.00536 | -0.034 | 16.616
-0.5 | 0.154 | 0.00526 | -0.035 | 29.369
0 | 0.221 | 0.00511 | -0.037 | 43.281
0.5 | 0.287 | 0.00556 | -0.038 | 51.671
1 | 0.353 | 0.00551 | -0.04 | 63.968
1.5 | 0.418 | 0.00577 | -0.041 | 72.48
2 | 0.484 | 0.00586 | -0.042 | 82.682
2.5 | 0.55 | 0.00612 | -0.044 | 89.897
3 | 0.615 | 0.00666 | -0.045 | 92.374
3.5 | 0.681 | 0.00698 | -0.047 | 97.541
4 | 0.743 | 0.00746 | -0.048 | 99.695
4.5 | 0.808 | 0.00801 | -0.049 | 100.801
5 | 0.872 | 0.00833 | -0.051 | 104.657
5.5 | 0.935 | 0.00867 | -0.052 | 107.852
6 | 0.998 | 0.00906 | -0.053 | 110.11
6.5 | 1.059 | 0.00939 | -0.055 | 112.889
7 | 1.12 | 0.00958 | -0.056 | 116.915
7.5 | 1.179 | 0.01016 | -0.057 | 116.043
8 | 1.215 | 0.01112 | -0.058 | 109.312
8.5 | 1.265 | 0.01164 | -0.059 | 108.728
9 | 1.316 | 0.01224 | -0.06 | 107.515
9.5 | 1.364 | 0.01289 | -0.061 | 105.832
10 | 1.409 | 0.01358 | -0.062 | 103.728
10.5 | 1.449 | 0.01436 | -0.064 | 100.924
11 | 1.485 | 0.01515 | -0.065 | 98.064
11.5 | 1.516 | 0.01645 | -0.066 | 92.155
12 | 1.543 | 0.01753 | -0.067 | 88.043
12.5 | 1.565 | 0.01862 | -0.068 | 84.078
13 | 1.582 | 0.01979 | -0.069 | 79.948
13.5 | 1.593 | 0.02106 | -0.07 | 75.659
14 | 1.599 | 0.02233 | -0.071 | 71.6
14.5 | 1.598 | 0.0238 | -0.072 | 67.136
15 | 1.592 | 0.02517 | -0.073 | 63.244
15.5 | 1.578 | 0.0269 | -0.074 | 58.681
16 | 1.558 | 0.02874 | -0.075 | 54.224
16.5 | 1.532 | 0.03071 | -0.076 | 49.905
17 | 1.5 | 0.03284 | -0.077 | 45.677
17.5 | 1.46 | 0.03588 | -0.077 | 40.697
18 | 1.417 | 0.03837 | -0.078 | 36.916
18.5 | 1.366 | 0.04133 | -0.079 | 33.063
19 | 1.311 | 0.04498 | -0.08 | 29.133

## 150. Re 20M Mach 0.25 (2)
BIGFOIL.COM POLAR EXPORT
GA 40A220
GA 40A220 |  |  |  | Cl Max: | 1.6842 | at alpha= | 20 | deg
XFOIL ncrit=9 |  |  |  | L/D Max: | 117.615 | at alpha= | 3.5 | deg
Re: | 20000000 |  |  | Cd Min: | 0.06234 | at alpha= | 20 | deg
Mach: | 0.25 |  |  | Cl=0 at alpha= | -1.9446 | deg
|  |  |  | @ Cl=0.1, Cd= | 0.0042257
|  |  |  | @ Cl=0.4, Cd= | 0.0038203
|  |  |  | @ Cl=0.6, Cd= | 0.0051145
alpha (deg) | Cl | Cd | Cm | Cl/Cd
-20 | -1.3788 | 0.04304 | -0.1131 | -32.0353
-19.5 | -1.3624 | 0.03883 | -0.1139 | -35.0863
-19 | -1.3425 | 0.03507 | -0.1144 | -38.2806
-18.5 | -1.3238 | 0.03187 | -0.1136 | -41.5375
-18 | -1.2988 | 0.02924 | -0.1125 | -44.4186
-17.5 | -1.2722 | 0.02694 | -0.111 | -47.2235
-17 | -1.2429 | 0.02494 | -0.1092 | -49.8356
-16.5 | -1.2182 | 0.02286 | -0.107 | -53.2896
-16 | -1.1893 | 0.02112 | -0.1047 | -56.3116
-15.5 | -1.1605 | 0.01953 | -0.1021 | -59.4214
-15 | -1.1308 | 0.01808 | -0.0993 | -62.5442
-14.5 | -1.1001 | 0.01676 | -0.0964 | -65.6384
-14 | -1.0718 | 0.01547 | -0.093 | -69.2825
-13.5 | -1.0386 | 0.0144 | -0.09 | -72.125
-13 | -1.0098 | 0.01328 | -0.0862 | -76.0392
-12.5 | -0.9762 | 0.01239 | -0.0829 | -78.7893
-12 | -0.9421 | 0.01157 | -0.0794 | -81.4261
-11.5 | -0.9076 | 0.01087 | -0.0758 | -83.4959
-11 | -0.8749 | 0.01019 | -0.0718 | -85.8587
-10.5 | -0.8416 | 0.00957 | -0.0676 | -87.9415
-10 | -0.8059 | 0.00909 | -0.0636 | -88.6579
-9.5 | -0.77 | 0.00868 | -0.0595 | -88.7097
-9 | -0.7323 | 0.00834 | -0.0556 | -87.8058
-8.5 | -0.6968 | 0.00801 | -0.051 | -86.9913
-8 | -0.6581 | 0.00777 | -0.0471 | -84.6976
-7.5 | -0.6094 | 0.00752 | -0.0452 | -81.0372
-7 | -0.5584 | 0.0073 | -0.0438 | -76.4932
-6.5 | -0.5059 | 0.00708 | -0.0427 | -71.4548
-6 | -0.452 | 0.00686 | -0.042 | -65.8892
-5.5 | -0.3971 | 0.00665 | -0.0415 | -59.7143
-5 | -0.3412 | 0.00648 | -0.0412 | -52.6543
-4.5 | -0.2855 | 0.00631 | -0.0409 | -45.2456
-4 | -0.2286 | 0.00616 | -0.0408 | -37.1104
-3.5 | -0.1713 | 0.00599 | -0.0409 | -28.5977
-3 | -0.1138 | 0.00581 | -0.0411 | -19.5869
-2.5 | -0.0577 | 0.00557 | -0.041 | -10.3591
-2 | -0.0059 | 0.00516 | -0.0401 | -1.1434
-1.5 | 0.0474 | 0.00484 | -0.0395 | 9.7934
-1 | 0.0957 | 0.00427 | -0.038 | 22.4122
-0.5 | 0.1462 | 0.00375 | -0.037 | 38.9867
0 | 0.2034 | 0.00363 | -0.0372 | 56.0331
0.5 | 0.2631 | 0.00356 | -0.0379 | 73.9045
1 | 0.3231 | 0.0036 | -0.0386 | 89.75
1.5 | 0.3812 | 0.00369 | -0.039 | 103.3062
2 | 0.4317 | 0.00404 | -0.0379 | 106.8564
2.5 | 0.4825 | 0.00442 | -0.0368 | 109.1629
3 | 0.5349 | 0.00469 | -0.0361 | 114.0512
3.5 | 0.5869 | 0.00499 | -0.0353 | 117.6152
4 | 0.6332 | 0.00543 | -0.0334 | 116.6114
4.5 | 0.665 | 0.00613 | -0.0286 | 108.4829
5 | 0.7034 | 0.00656 | -0.0251 | 107.2256
5.5 | 0.7336 | 0.00686 | -0.0197 | 106.9388
6 | 0.7567 | 0.00732 | -0.0131 | 103.3743
6.5 | 0.7871 | 0.00775 | -0.0082 | 101.5613
7 | 0.8162 | 0.00828 | -0.0033 | 98.5749
7.5 | 0.8442 | 0.0089 | 0.0015 | 94.8539
8 | 0.8668 | 0.0098 | 0.0069 | 88.449
8.5 | 0.8918 | 0.01078 | 0.0115 | 82.7273
9 | 0.9129 | 0.01202 | 0.0163 | 75.9484
9.5 | 0.9449 | 0.013 | 0.0194 | 72.6846
10 | 0.9728 | 0.01418 | 0.0228 | 68.6037
10.5 | 1.0041 | 0.01532 | 0.0256 | 65.5418
11 | 1.0337 | 0.01658 | 0.0285 | 62.3462
11.5 | 1.0642 | 0.01791 | 0.031 | 59.4193
12 | 1.0972 | 0.01918 | 0.0332 | 57.2054
12.5 | 1.1286 | 0.02066 | 0.0352 | 54.6273
13 | 1.1588 | 0.02234 | 0.037 | 51.8711
13.5 | 1.1965 | 0.02373 | 0.038 | 50.4214
14 | 1.2306 | 0.02555 | 0.0388 | 48.1644
14.5 | 1.2789 | 0.02751 | 0.0365 | 46.4885
15 | 1.4086 | 0.03048 | 0.017 | 46.2139
15.5 | 1.4479 | 0.03259 | 0.0165 | 44.4277
16 | 1.4815 | 0.03494 | 0.0166 | 42.4013
16.5 | 1.5103 | 0.03773 | 0.0168 | 40.0292
17 | 1.5458 | 0.04029 | 0.0162 | 38.3668
17.5 | 1.533 | 0.04232 | 0.0252 | 36.224
18 | 1.5818 | 0.04599 | 0.0203 | 34.3944
18.5 | 1.6294 | 0.04975 | 0.0157 | 32.7518
19 | 1.6633 | 0.05388 | 0.0129 | 30.8705
19.5 | 1.6749 | 0.05795 | 0.0139 | 28.9025
20 | 1.6842 | 0.06234 | 0.0147 | 27.0164

## 151. Re 20M Mach 0.50 (1)
BIGFOIL.COM POLAR EXPORT
GA 40A220
GA 40A220 |  |  |  | Cl Max: | 1.409 | at alpha= | 9.5 | deg
JavaFoil+Calcfoil stall+Eppler ext transition |  |  |  | L/D Max: | 96.917 | at alpha= | 4.5 | deg
Re: | 20000000 |  |  | Cd Min: | 0.00523 | at alpha= | 0 | deg
Mach: | 0.5 |  |  | Cl=0 at alpha= | -1.6849 | deg
|  |  |  | @ Cl=0.1, Cd= | 0.00571
|  |  |  | @ Cl=0.4, Cd= | 0.0059719
|  |  |  | @ Cl=0.6, Cd= | 0.0067339
alpha (deg) | Cl | Cd | Cm | Cl/Cd
-20 | -1.062 | 0.19273 | 0.01 | -5.509
-19.5 | -1.032 | 0.18967 | 0.009 | -5.44
-19 | -1.003 | 0.17564 | 0.009 | -5.709
-18.5 | -0.979 | 0.15968 | 0.008 | -6.131
-18 | -0.953 | 0.14732 | 0.007 | -6.468
-17.5 | -0.924 | 0.13962 | 0.007 | -6.615
-17 | -0.892 | 0.13647 | 0.006 | -6.539
-16.5 | -0.862 | 0.13308 | 0.005 | -6.476
-16 | -0.837 | 0.11406 | 0.004 | -7.335
-15.5 | -0.806 | 0.11167 | 0.003 | -7.213
-15 | -0.775 | 0.10727 | 0.002 | -7.226
-14.5 | -0.745 | 0.1031 | 0.001 | -7.226
-14 | -0.719 | 0.09824 | 0.001 | -7.321
-13.5 | -0.702 | 0.08161 | 0 | -8.608
-13 | -0.682 | 0.06961 | -0.001 | -9.802
-12.5 | -0.707 | 0.0351 | -0.003 | -20.155
-12 | -0.601 | 0.07881 | -0.002 | -7.625
-11.5 | -0.678 | 0.01809 | -0.006 | -37.485
-11 | -0.648 | 0.01621 | -0.007 | -39.942
-10.5 | -0.514 | 0.06719 | -0.005 | -7.647
-10 | -0.581 | 0.01482 | -0.01 | -39.176
-9.5 | -0.55 | 0.01321 | -0.012 | -41.605
-9 | -0.514 | 0.01333 | -0.013 | -38.566
-8.5 | -0.671 | 0.01293 | -0.015 | -51.892
-8 | -0.744 | 0.01109 | -0.016 | -67.06
-7.5 | -0.742 | 0.00958 | -0.018 | -77.381
-7 | -0.707 | 0.0097 | -0.019 | -72.935
-6.5 | -0.658 | 0.00928 | -0.021 | -70.912
-6 | -0.599 | 0.00843 | -0.022 | -71.051
-5.5 | -0.536 | 0.00851 | -0.024 | -63.049
-5 | -0.471 | 0.00824 | -0.025 | -57.08
-4.5 | -0.403 | 0.0074 | -0.027 | -54.361
-4 | -0.333 | 0.00758 | -0.029 | -43.914
-3.5 | -0.262 | 0.00711 | -0.03 | -36.861
-3 | -0.191 | 0.0072 | -0.032 | -26.475
-2.5 | -0.119 | 0.00684 | -0.033 | -17.327
-2 | -0.046 | 0.00608 | -0.035 | -7.604
-1.5 | 0.027 | 0.00589 | -0.036 | 4.528
-1 | 0.1 | 0.00571 | -0.038 | 17.426
-0.5 | 0.172 | 0.00534 | -0.04 | 32.289
0 | 0.247 | 0.00523 | -0.041 | 47.327
0.5 | 0.321 | 0.00542 | -0.043 | 59.181
1 | 0.394 | 0.00595 | -0.044 | 66.285
1.5 | 0.468 | 0.00622 | -0.046 | 75.18
2 | 0.541 | 0.00671 | -0.047 | 80.662
2.5 | 0.615 | 0.00674 | -0.049 | 91.225
3 | 0.688 | 0.00747 | -0.05 | 92.183
3.5 | 0.761 | 0.00795 | -0.052 | 95.738
4 | 0.829 | 0.00883 | -0.054 | 93.986
4.5 | 0.901 | 0.0093 | -0.055 | 96.917
5 | 0.952 | 0.01006 | -0.055 | 94.629
5.5 | 1.018 | 0.01065 | -0.057 | 95.592
6 | 1.082 | 0.01122 | -0.058 | 96.39
6.5 | 1.143 | 0.01235 | -0.059 | 92.553
7 | 1.202 | 0.01325 | -0.061 | 90.703
7.5 | 1.257 | 0.01405 | -0.062 | 89.441
8 | 1.307 | 0.01474 | -0.063 | 88.626
8.5 | 1.35 | 0.01579 | -0.065 | 85.511
9 | 1.385 | 0.01701 | -0.066 | 81.465
9.5 | 1.409 | 0.01818 | -0.067 | 77.476
10 | 1.404 | 0.02042 | -0.068 | 68.773
10.5 | 1.352 | 0.0224 | -0.07 | 60.349
11 | 1.095 | 0.02497 | -0.071 | 43.847
11.5 | 0.901 | 0.02892 | -0.072 | 31.138
12 | 0.929 | 0.03169 | -0.072 | 29.325
12.5 | 0.966 | 0.0309 | -0.074 | 31.259
13 | 0.994 | 0.03433 | -0.075 | 28.965
13.5 | 1.022 | 0.03871 | -0.076 | 26.391
14 | 0.942 | 0.09238 | -0.059 | 10.197
14.5 | 0.952 | 0.10873 | -0.053 | 8.755

## 152. Re 20M Mach 0.50 (2)
BIGFOIL.COM POLAR EXPORT
GA 40A220
GA 40A220 |  |  |  | Cl Max: | 1.4469 | at alpha= | 16 | deg
XFOIL ncrit=9 |  |  |  | L/D Max: | 134.841 | at alpha= | 2 | deg
Re: | 20000000 |  |  | Cd Min: | 0.14683 | at alpha= | 20 | deg
Mach: | 0.5 |  |  | Cl=0 at alpha= | -2.0691 | deg
|  |  |  | @ Cl=0.1, Cd= | 0.00438
|  |  |  | @ Cl=0.4, Cd= | 0.0036361
|  |  |  | @ Cl=0.6, Cd= | 0.0044844
alpha (deg) | Cl | Cd | Cm | Cl/Cd
-15.5 | -0.5353 | 0.09215 | -0.1189 | -5.809
-15 | -0.5536 | 0.08118 | -0.1258 | -6.8194
-14.5 | -0.5699 | 0.071 | -0.1318 | -8.0268
-14 | -0.5936 | 0.06104 | -0.1372 | -9.7248
-13.5 | -0.621 | 0.05175 | -0.141 | -12
-13 | -0.6534 | 0.04313 | -0.1429 | -15.1495
-12.5 | -0.6828 | 0.03583 | -0.1423 | -19.0567
-12 | -0.7161 | 0.02926 | -0.1391 | -24.4737
-11.5 | -0.7445 | 0.02391 | -0.1334 | -31.1376
-11 | -0.7691 | 0.0195 | -0.1257 | -39.441
-10.5 | -0.7737 | 0.01635 | -0.1178 | -47.3211
-10 | -0.7615 | 0.01407 | -0.1103 | -54.1222
-9.5 | -0.7302 | 0.01253 | -0.1042 | -58.2761
-9 | -0.6908 | 0.01139 | -0.0989 | -60.6497
-8.5 | -0.6512 | 0.0104 | -0.0935 | -62.6154
-8 | -0.6084 | 0.00962 | -0.0885 | -63.2432
-7.5 | -0.5683 | 0.00888 | -0.083 | -63.9977
-7 | -0.5265 | 0.0083 | -0.0777 | -63.4337
-6.5 | -0.4837 | 0.00783 | -0.0724 | -61.7752
-6 | -0.4396 | 0.00745 | -0.0673 | -59.0067
-5.5 | -0.401 | 0.00719 | -0.061 | -55.7719
-5 | -0.3508 | 0.00697 | -0.0571 | -50.33
-4.5 | -0.2919 | 0.00674 | -0.0551 | -43.3086
-4 | -0.2317 | 0.00652 | -0.0534 | -35.5368
-3.5 | -0.1695 | 0.00633 | -0.0524 | -26.7773
-3 | -0.107 | 0.00614 | -0.0515 | -17.4267
-2.5 | -0.0449 | 0.00595 | -0.0506 | -7.5462
-2 | 0.0072 | 0.00545 | -0.048 | 1.3211
-1.5 | 0.0615 | 0.00493 | -0.046 | 12.4746
-1 | 0.1112 | 0.00422 | -0.0432 | 26.3507
-0.5 | 0.1698 | 0.0038 | -0.042 | 44.6842
0 | 0.235 | 0.00363 | -0.0421 | 64.7383
0.5 | 0.3036 | 0.00363 | -0.0428 | 83.6364
1 | 0.3745 | 0.00361 | -0.0439 | 103.7396
1.5 | 0.4429 | 0.00368 | -0.0445 | 120.3533
2 | 0.5097 | 0.00378 | -0.0447 | 134.8413
2.5 | 0.5637 | 0.0042 | -0.0425 | 134.2143
3 | 0.6173 | 0.00462 | -0.0401 | 133.6147
3.5 | 0.6651 | 0.00506 | -0.0365 | 131.4427
4 | 0.7092 | 0.00548 | -0.0321 | 129.4161
4.5 | 0.7083 | 0.00619 | -0.019 | 114.4265
5 | 0.7258 | 0.00688 | -0.0098 | 105.4942
6 | 0.7252 | 0.00992 | 0.0115 | 73.1048
6.5 | 0.7481 | 0.0114 | 0.0174 | 65.6228
7 | 0.774 | 0.01291 | 0.0227 | 59.9535
7.5 | 0.8014 | 0.01449 | 0.0276 | 55.3071
8 | 0.8275 | 0.01617 | 0.0324 | 51.175
8.5 | 0.8525 | 0.01808 | 0.037 | 47.1515
9 | 0.8723 | 0.0204 | 0.0416 | 42.7598
9.5 | 0.9104 | 0.02208 | 0.0444 | 41.2319
10 | 0.9445 | 0.0241 | 0.0473 | 39.1909
10.5 | 0.9831 | 0.02611 | 0.0495 | 37.6522
11 | 1.026 | 0.02795 | 0.0515 | 36.7084
11.5 | 1.0671 | 0.03024 | 0.053 | 35.2877
12 | 1.109 | 0.03253 | 0.0545 | 34.0916
12.5 | 1.1586 | 0.03491 | 0.0547 | 33.1882
13 | 1.2019 | 0.03777 | 0.0553 | 31.8216
13.5 | 1.2639 | 0.04098 | 0.0525 | 30.8419
14 | 1.3466 | 0.0448 | 0.0459 | 30.058
14.5 | 1.3885 | 0.04841 | 0.0464 | 28.6821
15 | 1.4184 | 0.05227 | 0.0484 | 27.136
15.5 | 1.4431 | 0.05676 | 0.0502 | 25.4246
16 | 1.4469 | 0.0626 | 0.0523 | 23.1134
16.5 | 1.4258 | 0.07047 | 0.0537 | 20.2327
17 | 1.3915 | 0.07978 | 0.0535 | 17.4417
17.5 | 1.3566 | 0.08963 | 0.052 | 15.1356
18 | 1.3278 | 0.10027 | 0.0479 | 13.2422
18.5 | 1.3058 | 0.11175 | 0.0413 | 11.685
19 | 1.2649 | 0.11985 | 0.0427 | 10.554
19.5 | 1.2396 | 0.13318 | 0.0329 | 9.3077
20 | 1.2206 | 0.14683 | 0.0216 | 8.313