## index
index | Re | Mach | Datasource
1 | 50000 | 0 | JavaFoil+Calcfoil stall+Eppler ext transition
2 | 50000 | 0 | XFOIL ncrit=9
3 | 50000 | 0.1 | JavaFoil+Calcfoil stall+Eppler ext transition
4 | 50000 | 0.1 | XFOIL ncrit=9
5 | 50000 | 0.25 | JavaFoil+Calcfoil stall+Eppler ext transition
6 | 50000 | 0.25 | XFOIL ncrit=9
7 | 50000 | 0.5 | JavaFoil+Calcfoil stall+Eppler ext transition
8 | 50000 | 0.5 | XFOIL ncrit=9
9 | 100000 | 0 | JavaFoil+Calcfoil stall+Eppler ext transition
10 | 100000 | 0 | XFOIL ncrit=9
11 | 100000 | 0.1 | JavaFoil+Calcfoil stall+Eppler ext transition
12 | 100000 | 0.1 | XFOIL ncrit=9
13 | 100000 | 0.25 | JavaFoil+Calcfoil stall+Eppler ext transition
14 | 100000 | 0.25 | XFOIL ncrit=9
15 | 100000 | 0.5 | JavaFoil+Calcfoil stall+Eppler ext transition
16 | 100000 | 0.5 | XFOIL ncrit=9
17 | 250000 | 0 | JavaFoil+Calcfoil stall+Eppler ext transition
18 | 250000 | 0 | XFOIL ncrit=9
19 | 250000 | 0.1 | JavaFoil+Calcfoil stall+Eppler ext transition
20 | 250000 | 0.1 | XFOIL ncrit=9
21 | 250000 | 0.25 | JavaFoil+Calcfoil stall+Eppler ext transition
22 | 250000 | 0.25 | XFOIL ncrit=9
23 | 250000 | 0.5 | JavaFoil+Calcfoil stall+Eppler ext transition
24 | 250000 | 0.5 | XFOIL ncrit=9
25 | 500000 | 0 | JavaFoil+Calcfoil stall+Eppler ext transition
26 | 500000 | 0 | XFOIL ncrit=9
27 | 500000 | 0.1 | JavaFoil+Calcfoil stall+Eppler ext transition
28 | 500000 | 0.1 | XFOIL ncrit=9
29 | 500000 | 0.25 | JavaFoil+Calcfoil stall+Eppler ext transition
30 | 500000 | 0.25 | XFOIL ncrit=9
31 | 500000 | 0.5 | JavaFoil+Calcfoil stall+Eppler ext transition
32 | 500000 | 0.5 | XFOIL ncrit=9
33 | 750000 | 0 | JavaFoil+Calcfoil stall+Eppler ext transition
34 | 750000 | 0 | XFOIL ncrit=9
35 | 750000 | 0.1 | JavaFoil+Calcfoil stall+Eppler ext transition
36 | 750000 | 0.1 | XFOIL ncrit=9
37 | 750000 | 0.25 | JavaFoil+Calcfoil stall+Eppler ext transition
38 | 750000 | 0.25 | XFOIL ncrit=9
39 | 750000 | 0.5 | JavaFoil+Calcfoil stall+Eppler ext transition
40 | 750000 | 0.5 | XFOIL ncrit=9
41 | 1000000 | 0 | JavaFoil+Calcfoil stall+Eppler ext transition
42 | 1000000 | 0 | XFOIL ncrit=9
43 | 1000000 | 0.1 | JavaFoil+Calcfoil stall+Eppler ext transition
44 | 1000000 | 0.1 | XFOIL ncrit=9
45 | 1000000 | 0.25 | JavaFoil+Calcfoil stall+Eppler ext transition
46 | 1000000 | 0.25 | XFOIL ncrit=9
47 | 1000000 | 0.5 | JavaFoil+Calcfoil stall+Eppler ext transition
48 | 1000000 | 0.5 | XFOIL ncrit=9
49 | 2000000 | 0 | JavaFoil+Calcfoil stall+Eppler ext transition
50 | 2000000 | 0 | XFOIL ncrit=9
51 | 2000000 | 0.1 | JavaFoil+Calcfoil stall+Eppler ext transition
52 | 2000000 | 0.1 | XFOIL ncrit=9
53 | 2000000 | 0.25 | JavaFoil+Calcfoil stall+Eppler ext transition
54 | 2000000 | 0.25 | XFOIL ncrit=9
55 | 2000000 | 0.5 | JavaFoil+Calcfoil stall+Eppler ext transition
56 | 2000000 | 0.5 | XFOIL ncrit=9
57 | 3000000 | 0 | JavaFoil+Calcfoil stall+Eppler ext transition
58 | 3000000 | 0 | XFOIL ncrit=9
59 | 3000000 | 0.1 | JavaFoil+Calcfoil stall+Eppler ext transition
60 | 3000000 | 0.1 | XFOIL ncrit=9
61 | 3000000 | 0.25 | JavaFoil+Calcfoil stall+Eppler ext transition
62 | 3000000 | 0.25 | XFOIL ncrit=9
63 | 3000000 | 0.5 | JavaFoil+Calcfoil stall+Eppler ext transition
64 | 3000000 | 0.5 | XFOIL ncrit=9
65 | 4000000 | 0 | JavaFoil+Calcfoil stall+Eppler ext transition
66 | 4000000 | 0 | XFOIL ncrit=9
67 | 4000000 | 0.1 | JavaFoil+Calcfoil stall+Eppler ext transition
68 | 4000000 | 0.1 | XFOIL ncrit=9
69 | 4000000 | 0.25 | JavaFoil+Calcfoil stall+Eppler ext transition
70 | 4000000 | 0.25 | XFOIL ncrit=9
71 | 4000000 | 0.5 | JavaFoil+Calcfoil stall+Eppler ext transition
72 | 4000000 | 0.5 | XFOIL ncrit=9
73 | 5000000 | 0 | JavaFoil+Calcfoil stall+Eppler ext transition
74 | 5000000 | 0 | XFOIL ncrit=9
75 | 5000000 | 0.1 | JavaFoil+Calcfoil stall+Eppler ext transition
76 | 5000000 | 0.1 | XFOIL ncrit=9
77 | 5000000 | 0.25 | JavaFoil+Calcfoil stall+Eppler ext transition
78 | 5000000 | 0.25 | XFOIL ncrit=9
79 | 5000000 | 0.5 | JavaFoil+Calcfoil stall+Eppler ext transition
80 | 5000000 | 0.5 | XFOIL ncrit=9
81 | 6000000 | 0 | JavaFoil+Calcfoil stall+Eppler ext transition
82 | 6000000 | 0 | XFOIL ncrit=9
83 | 6000000 | 0.1 | JavaFoil+Calcfoil stall+Eppler ext transition
84 | 6000000 | 0.1 | XFOIL ncrit=9
85 | 6000000 | 0.25 | JavaFoil+Calcfoil stall+Eppler ext transition
86 | 6000000 | 0.25 | XFOIL ncrit=9
87 | 6000000 | 0.5 | JavaFoil+Calcfoil stall+Eppler ext transition
88 | 6000000 | 0.5 | XFOIL ncrit=9
89 | 7000000 | 0 | JavaFoil+Calcfoil stall+Eppler ext transition
90 | 7000000 | 0 | XFOIL ncrit=9
91 | 7000000 | 0.1 | JavaFoil+Calcfoil stall+Eppler ext transition
92 | 7000000 | 0.1 | XFOIL ncrit=9
93 | 7000000 | 0.25 | JavaFoil+Calcfoil stall+Eppler ext transition
94 | 7000000 | 0.25 | XFOIL ncrit=9
95 | 7000000 | 0.5 | JavaFoil+Calcfoil stall+Eppler ext transition
96 | 7000000 | 0.5 | XFOIL ncrit=9
97 | 8000000 | 0 | JavaFoil+Calcfoil stall+Eppler ext transition
98 | 8000000 | 0 | XFOIL ncrit=9
99 | 8000000 | 0.1 | JavaFoil+Calcfoil stall+Eppler ext transition
100 | 8000000 | 0.1 | XFOIL ncrit=9
101 | 8000000 | 0.25 | JavaFoil+Calcfoil stall+Eppler ext transition
102 | 8000000 | 0.25 | XFOIL ncrit=9
103 | 8000000 | 0.5 | JavaFoil+Calcfoil stall+Eppler ext transition
104 | 8000000 | 0.5 | XFOIL ncrit=9
105 | 10000000 | 0 | JavaFoil+Calcfoil stall+Eppler ext transition
106 | 10000000 | 0 | XFOIL ncrit=9
107 | 10000000 | 0.1 | JavaFoil+Calcfoil stall+Eppler ext transition
108 | 10000000 | 0.1 | XFOIL ncrit=9
109 | 10000000 | 0.25 | JavaFoil+Calcfoil stall+Eppler ext transition
110 | 10000000 | 0.25 | XFOIL ncrit=9
111 | 10000000 | 0.5 | JavaFoil+Calcfoil stall+Eppler ext transition
112 | 10000000 | 0.5 | XFOIL ncrit=9
113 | 12000000 | 0 | JavaFoil+Calcfoil stall+Eppler ext transition
114 | 12000000 | 0 | XFOIL ncrit=9
115 | 12000000 | 0.1 | JavaFoil+Calcfoil stall+Eppler ext transition
116 | 12000000 | 0.1 | XFOIL ncrit=9
117 | 12000000 | 0.25 | JavaFoil+Calcfoil stall+Eppler ext transition
118 | 12000000 | 0.25 | XFOIL ncrit=9
119 | 12000000 | 0.5 | JavaFoil+Calcfoil stall+Eppler ext transition
120 | 12000000 | 0.5 | XFOIL ncrit=9
121 | 14000000 | 0 | JavaFoil+Calcfoil stall+Eppler ext transition
122 | 14000000 | 0 | XFOIL ncrit=9
123 | 14000000 | 0.1 | JavaFoil+Calcfoil stall+Eppler ext transition
124 | 14000000 | 0.1 | XFOIL ncrit=9
125 | 14000000 | 0.25 | JavaFoil+Calcfoil stall+Eppler ext transition
126 | 14000000 | 0.25 | XFOIL ncrit=9
127 | 14000000 | 0.5 | JavaFoil+Calcfoil stall+Eppler ext transition
128 | 14000000 | 0.5 | XFOIL ncrit=9
129 | 16000000 | 0 | JavaFoil+Calcfoil stall+Eppler ext transition
130 | 16000000 | 0 | XFOIL ncrit=9
131 | 16000000 | 0.1 | JavaFoil+Calcfoil stall+Eppler ext transition
132 | 16000000 | 0.1 | XFOIL ncrit=9
133 | 16000000 | 0.25 | JavaFoil+Calcfoil stall+Eppler ext transition
134 | 16000000 | 0.25 | XFOIL ncrit=9
135 | 16000000 | 0.5 | JavaFoil+Calcfoil stall+Eppler ext transition
136 | 16000000 | 0.5 | XFOIL ncrit=9
137 | 18000000 | 0 | JavaFoil+Calcfoil stall+Eppler ext transition
138 | 18000000 | 0 | XFOIL ncrit=9
139 | 18000000 | 0.1 | JavaFoil+Calcfoil stall+Eppler ext transition
140 | 18000000 | 0.1 | XFOIL ncrit=9
141 | 18000000 | 0.25 | JavaFoil+Calcfoil stall+Eppler ext transition
142 | 18000000 | 0.25 | XFOIL ncrit=9
143 | 18000000 | 0.5 | JavaFoil+Calcfoil stall+Eppler ext transition
144 | 18000000 | 0.5 | XFOIL ncrit=9
145 | 20000000 | 0 | JavaFoil+Calcfoil stall+Eppler ext transition
146 | 20000000 | 0 | XFOIL ncrit=9
147 | 20000000 | 0.1 | JavaFoil+Calcfoil stall+Eppler ext transition
148 | 20000000 | 0.1 | XFOIL ncrit=9
149 | 20000000 | 0.25 | JavaFoil+Calcfoil stall+Eppler ext transition
150 | 20000000 | 0.25 | XFOIL ncrit=9
151 | 20000000 | 0.5 | JavaFoil+Calcfoil stall+Eppler ext transition
152 | 20000000 | 0.5 | XFOIL ncrit=9

## 1. Re 50k Mach 0.00 (1)
BIGFOIL.COM POLAR EXPORT
NACA63-612 a=0.6
NACA63-612 a=0.6 |  |  |  | Cl Max: | 1.263 | at alpha= | 7.5 | deg
JavaFoil+Calcfoil stall+Eppler ext transition |  |  |  | L/D Max: | 42.028 | at alpha= | 6 | deg
Re: | 50000 |  |  | Cd Min: | 0.01706 | at alpha= | -1 | deg
Mach: | 0 |  |  | Cl=0 at alpha= | -4.0957 | deg
|  |  |  | @ Cl=0.1, Cd= | 0.040322
|  |  |  | @ Cl=0.4, Cd= | 0.017147
|  |  |  | @ Cl=0.6, Cd= | 0.020124
alpha (deg) | Cl | Cd | Cm | Cl/Cd
-18.5 | -0.429 | 0.39656 | -0.023 | -1.083
-18 | -0.443 | 0.36681 | -0.023 | -1.207
-17.5 | -0.456 | 0.33232 | -0.023 | -1.372
-17 | -0.469 | 0.31503 | -0.024 | -1.488
-16.5 | -0.481 | 0.29008 | -0.024 | -1.657
-16 | -0.492 | 0.27315 | -0.024 | -1.8
-15.5 | -0.502 | 0.24134 | -0.024 | -2.078
-15 | -0.51 | 0.2292 | -0.025 | -2.226
-14.5 | -0.517 | 0.2165 | -0.025 | -2.387
-14 | -0.521 | 0.19128 | -0.026 | -2.726
-13.5 | -0.524 | 0.1721 | -0.026 | -3.044
-13 | -0.524 | 0.15637 | -0.027 | -3.348
-12.5 | -0.52 | 0.14665 | -0.027 | -3.548
-12 | -0.514 | 0.13881 | -0.028 | -3.703
-11.5 | -0.504 | 0.12435 | -0.028 | -4.056
-11 | -0.491 | 0.1175 | -0.028 | -4.179
-10.5 | -0.474 | 0.11013 | -0.028 | -4.305
-10 | -0.454 | 0.09828 | -0.029 | -4.615
-9.5 | -0.429 | 0.09181 | -0.029 | -4.677
-9 | -0.402 | 0.08471 | -0.029 | -4.742
-8.5 | -0.371 | 0.07842 | -0.03 | -4.727
-8 | -0.337 | 0.07316 | -0.03 | -4.601
-7.5 | -0.3 | 0.06775 | -0.031 | -4.424
-7 | -0.26 | 0.06229 | -0.031 | -4.18
-6.5 | -0.218 | 0.05803 | -0.032 | -3.762
-6 | -0.175 | 0.05457 | -0.033 | -3.204
-5.5 | -0.13 | 0.05117 | -0.034 | -2.543
-5 | -0.084 | 0.0483 | -0.034 | -1.748
-4.5 | -0.038 | 0.04593 | -0.035 | -0.825
-4 | 0.009 | 0.0435 | -0.035 | 0.214
-3.5 | 0.057 | 0.04172 | -0.036 | 1.366
-3 | 0.105 | 0.04016 | -0.037 | 2.614
-2.5 | 0.153 | 0.03882 | -0.039 | 3.948
-2 | 0.25 | 0.01741 | -0.081 | 14.38
-1.5 | 0.31 | 0.01745 | -0.082 | 17.781
-1 | 0.371 | 0.01706 | -0.082 | 21.735
-0.5 | 0.431 | 0.01724 | -0.083 | 24.977
0 | 0.462 | 0.01955 | -0.083 | 23.618
0.5 | 0.519 | 0.0197 | -0.084 | 26.341
1 | 0.576 | 0.01997 | -0.084 | 28.826
1.5 | 0.632 | 0.02033 | -0.085 | 31.103
2 | 0.689 | 0.02074 | -0.085 | 33.201
2.5 | 0.745 | 0.02121 | -0.086 | 35.115
3 | 0.798 | 0.02179 | -0.086 | 36.596
3.5 | 0.853 | 0.0224 | -0.086 | 38.063
4 | 0.907 | 0.02271 | -0.087 | 39.937
4.5 | 0.96 | 0.02351 | -0.087 | 40.831
5 | 1.012 | 0.02439 | -0.087 | 41.495
5.5 | 1.062 | 0.02534 | -0.088 | 41.91
6 | 1.111 | 0.02643 | -0.088 | 42.028
6.5 | 1.158 | 0.02763 | -0.088 | 41.9
7 | 1.223 | 0.03048 | -0.091 | 40.129
7.5 | 1.263 | 0.03187 | -0.091 | 39.629
8 | 1.097 | 0.05896 | -0.043 | 18.607
8.5 | 1.125 | 0.06346 | -0.04 | 17.728
9 | 1.148 | 0.06881 | -0.037 | 16.686
9.5 | 1.165 | 0.07506 | -0.036 | 15.516
10 | 1.176 | 0.08048 | -0.035 | 14.606
10.5 | 1.181 | 0.08664 | -0.033 | 13.627
11 | 1.18 | 0.09475 | -0.032 | 12.453
11.5 | 1.173 | 0.10111 | -0.03 | 11.605
12 | 1.161 | 0.11034 | -0.029 | 10.524
12.5 | 1.144 | 0.12299 | -0.028 | 9.299

## 2. Re 50k Mach 0.00 (2)
BIGFOIL.COM POLAR EXPORT
NACA63-612 a=0.6
NACA63-612 a=0.6 |  |  |  | Cl Max: | 1.3782 | at alpha= | 12 | deg
XFOIL ncrit=9 |  |  |  | L/D Max: | 24.4265 | at alpha= | 10.5 | deg
Re: | 50000 |  |  | Cd Min: | 0.23645 | at alpha= | -20 | deg
Mach: | 0 |  |  | Cl=0 at alpha= | 0.22115 | deg
|  |  |  | @ Cl=0.1, Cd= | 0.038721
|  |  |  | @ Cl=0.4, Cd= | 0.060384
|  |  |  | @ Cl=0.6, Cd= | 0.079395
alpha (deg) | Cl | Cd | Cm | Cl/Cd
-20 | -0.5662 | 0.23645 | 0.0179 | -2.3946
-19.5 | -0.5472 | 0.23047 | 0.0137 | -2.3743
-19 | -0.5332 | 0.22745 | 0.0084 | -2.3443
-18.5 | -0.5308 | 0.23067 | 0.0019 | -2.3011
-18 | -0.4936 | 0.21229 | 0.001 | -2.3251
-17.5 | -0.4746 | 0.20597 | -0.0027 | -2.3042
-17 | -0.4649 | 0.2037 | -0.0082 | -2.2823
-16.5 | -0.4436 | 0.19454 | -0.0113 | -2.2803
-16 | -0.4228 | 0.18738 | -0.0142 | -2.2564
-15.5 | -0.4245 | 0.18785 | -0.0202 | -2.2598
-15 | -0.3901 | 0.17458 | -0.0214 | -2.2345
-14.5 | -0.3804 | 0.17037 | -0.0256 | -2.2328
-14 | -0.3623 | 0.16244 | -0.0285 | -2.2304
-13.5 | -0.3509 | 0.15744 | -0.0319 | -2.2288
-13 | -0.3307 | 0.14945 | -0.034 | -2.2128
-12.5 | -0.3435 | 0.14895 | -0.0393 | -2.3061
-12 | -0.3096 | 0.13817 | -0.0398 | -2.2407
-11.5 | -0.2952 | 0.13147 | -0.0415 | -2.2454
-11 | -0.3027 | 0.12815 | -0.0438 | -2.3621
-10.5 | -0.3102 | 0.12515 | -0.0412 | -2.4786
-10 | -0.3173 | 0.12142 | -0.0356 | -2.6132
-9.5 | -0.3367 | 0.11906 | -0.0306 | -2.828
-9 | -0.3828 | 0.12003 | -0.0264 | -3.1892
-8.5 | -0.3945 | 0.11632 | -0.022 | -3.3915
-8 | -0.4088 | 0.11278 | -0.0176 | -3.6248
-7.5 | -0.4293 | 0.10974 | -0.013 | -3.912
-7 | -0.4578 | 0.10716 | -0.0077 | -4.2721
-6.5 | -0.4448 | 0.1011 | -0.0031 | -4.3996
-6 | -0.4914 | 0.09957 | 0.0017 | -4.9352
-5.5 | -0.4755 | 0.09389 | 0.0085 | -5.0644
-5 | -0.4977 | 0.0906 | 0.0134 | -5.4934
-3.5 | -0.3382 | 0.04546 | -0.0552 | -7.4395
-3 | -0.2856 | 0.04096 | -0.0572 | -6.9727
-2.5 | -0.2347 | 0.03805 | -0.0577 | -6.1682
-2 | -0.1884 | 0.0362 | -0.0574 | -5.2044
-1.5 | -0.1431 | 0.0351 | -0.0566 | -4.0769
-1 | -0.0923 | 0.03428 | -0.0568 | -2.6925
-0.5 | -0.0628 | 0.03145 | -0.0501 | -1.9968
0 | -0.0184 | 0.03307 | -0.0513 | -0.5564
0.5 | 0.0232 | 0.03484 | -0.0521 | 0.6659
1 | 0.063 | 0.03675 | -0.0527 | 1.7143
1.5 | 0.1013 | 0.03879 | -0.0532 | 2.6115
2 | 0.1386 | 0.041 | -0.0537 | 3.3805
2.5 | 0.1748 | 0.04336 | -0.0542 | 4.0314
3 | 0.2101 | 0.04589 | -0.0547 | 4.5783
3.5 | 0.2446 | 0.0486 | -0.0553 | 5.0329
4 | 0.3115 | 0.05353 | -0.0624 | 5.8192
4.5 | 0.3758 | 0.05841 | -0.0686 | 6.4338
5 | 0.4322 | 0.06301 | -0.0731 | 6.8592
6.5 | 0.5739 | 0.07653 | -0.0813 | 7.499
7 | 0.6189 | 0.08147 | -0.0835 | 7.5967
7.5 | 0.6435 | 0.08513 | -0.0831 | 7.559
8 | 0.7644 | 0.08337 | -0.0831 | 9.1688
8.5 | 0.8208 | 0.08492 | -0.0824 | 9.6656
9 | 0.8797 | 0.08549 | -0.0808 | 10.2901
9.5 | 0.9796 | 0.08012 | -0.0771 | 12.2267
10.5 | 1.182 | 0.04839 | -0.0488 | 24.4265
11 | 1.2224 | 0.05283 | -0.0448 | 23.1384
11.5 | 1.3343 | 0.05852 | -0.046 | 22.8008
12 | 1.3782 | 0.06652 | -0.0453 | 20.7186
12.5 | 1.3589 | 0.07408 | -0.0406 | 18.3437
13 | 1.3265 | 0.08291 | -0.0374 | 15.9993
13.5 | 1.2829 | 0.09321 | -0.0364 | 13.7635
14 | 1.2362 | 0.10542 | -0.0383 | 11.7264
14.5 | 1.0422 | 0.14672 | -0.0662 | 7.1033
15 | 1.0363 | 0.16267 | -0.0729 | 6.3706
16 | 0.9655 | 0.20985 | -0.1071 | 4.6009
16.5 | 0.974 | 0.21704 | -0.111 | 4.4877
17 | 0.9885 | 0.22443 | -0.1141 | 4.4045

## 3. Re 50k Mach 0.10 (1)
BIGFOIL.COM POLAR EXPORT
NACA63-612 a=0.6
NACA63-612 a=0.6 |  |  |  | Cl Max: | 1.268 | at alpha= | 7.5 | deg
JavaFoil+Calcfoil stall+Eppler ext transition |  |  |  | L/D Max: | 41.944 | at alpha= | 6 | deg
Re: | 50000 |  |  | Cd Min: | 0.01711 | at alpha= | -1 | deg
Mach: | 0.1 |  |  | Cl=0 at alpha= | -4.0957 | deg
|  |  |  | @ Cl=0.1, Cd= | 0.040386
|  |  |  | @ Cl=0.4, Cd= | 0.017182
|  |  |  | @ Cl=0.6, Cd= | 0.020176
alpha (deg) | Cl | Cd | Cm | Cl/Cd
-18 | -0.398 | 0.38419 | -0.023 | -1.036
-17.5 | -0.413 | 0.35973 | -0.023 | -1.149
-17 | -0.429 | 0.34746 | -0.023 | -1.234
-16.5 | -0.443 | 0.29913 | -0.024 | -1.482
-16 | -0.457 | 0.27988 | -0.023 | -1.634
-15.5 | -0.47 | 0.25607 | -0.024 | -1.836
-15 | -0.482 | 0.23171 | -0.025 | -2.079
-14.5 | -0.491 | 0.22178 | -0.026 | -2.216
-14 | -0.499 | 0.19962 | -0.026 | -2.501
-13.5 | -0.505 | 0.18014 | -0.026 | -2.801
-13 | -0.507 | 0.171 | -0.026 | -2.965
-12.5 | -0.507 | 0.14994 | -0.027 | -3.379
-12 | -0.503 | 0.14175 | -0.028 | -3.548
-11.5 | -0.496 | 0.12861 | -0.028 | -3.853
-11 | -0.484 | 0.11803 | -0.028 | -4.103
-10.5 | -0.469 | 0.11305 | -0.028 | -4.15
-10 | -0.45 | 0.10203 | -0.029 | -4.413
-9.5 | -0.427 | 0.09192 | -0.029 | -4.648
-9 | -0.401 | 0.08468 | -0.029 | -4.73
-8.5 | -0.37 | 0.0802 | -0.03 | -4.618
-8 | -0.337 | 0.07316 | -0.03 | -4.603
-7.5 | -0.3 | 0.06775 | -0.031 | -4.431
-7 | -0.261 | 0.06306 | -0.031 | -4.14
-6.5 | -0.219 | 0.05789 | -0.032 | -3.783
-6 | -0.175 | 0.05433 | -0.033 | -3.229
-5.5 | -0.131 | 0.0515 | -0.034 | -2.537
-5 | -0.085 | 0.04841 | -0.034 | -1.751
-4.5 | -0.038 | 0.04611 | -0.035 | -0.825
-4 | 0.009 | 0.04363 | -0.035 | 0.214
-3.5 | 0.057 | 0.04164 | -0.036 | 1.374
-3 | 0.105 | 0.04024 | -0.037 | 2.621
-2.5 | 0.154 | 0.03889 | -0.039 | 3.961
-2 | 0.252 | 0.01745 | -0.082 | 14.419
-1.5 | 0.312 | 0.0175 | -0.082 | 17.823
-1 | 0.373 | 0.01711 | -0.083 | 21.784
-0.5 | 0.433 | 0.01727 | -0.083 | 25.055
0 | 0.464 | 0.01961 | -0.083 | 23.67
0.5 | 0.522 | 0.01975 | -0.084 | 26.407
1 | 0.579 | 0.02004 | -0.085 | 28.866
1.5 | 0.636 | 0.02041 | -0.085 | 31.134
2 | 0.692 | 0.02083 | -0.085 | 33.225
2.5 | 0.748 | 0.02129 | -0.086 | 35.15
3 | 0.801 | 0.02188 | -0.086 | 36.619
3.5 | 0.856 | 0.02248 | -0.087 | 38.092
4 | 0.911 | 0.0232 | -0.087 | 39.283
4.5 | 0.964 | 0.0236 | -0.087 | 40.86
5 | 1.017 | 0.02451 | -0.088 | 41.488
5.5 | 1.067 | 0.02551 | -0.088 | 41.825
6 | 1.116 | 0.0266 | -0.088 | 41.944
6.5 | 1.184 | 0.02943 | -0.091 | 40.232
7 | 1.228 | 0.03076 | -0.091 | 39.924
7.5 | 1.268 | 0.03217 | -0.091 | 39.4
8 | 1.1 | 0.05904 | -0.042 | 18.64
8.5 | 1.128 | 0.06379 | -0.04 | 17.686
9 | 1.15 | 0.06927 | -0.037 | 16.608
9.5 | 1.166 | 0.07519 | -0.036 | 15.505
10 | 1.175 | 0.08078 | -0.035 | 14.547
10.5 | 1.178 | 0.08947 | -0.034 | 13.167
11 | 1.174 | 0.0948 | -0.031 | 12.389
11.5 | 1.165 | 0.10401 | -0.031 | 11.201
12 | 1.149 | 0.11569 | -0.029 | 9.934
12.5 | 1.128 | 0.12453 | -0.028 | 9.056

## 4. Re 50k Mach 0.10 (2)
BIGFOIL.COM POLAR EXPORT
NACA63-612 a=0.6
NACA63-612 a=0.6 |  |  |  | Cl Max: | 1.3735 | at alpha= | 12 | deg
XFOIL ncrit=9 |  |  |  | L/D Max: | 23.9469 | at alpha= | 10.5 | deg
Re: | 50000 |  |  | Cd Min: | 0.23701 | at alpha= | -20 | deg
Mach: | 0.1 |  |  | Cl=0 at alpha= | 0.24048 | deg
|  |  |  | @ Cl=0.1, Cd= | 0.038898
|  |  |  | @ Cl=0.4, Cd= | 0.06059
|  |  |  | @ Cl=0.6, Cd= | 0.079878
alpha (deg) | Cl | Cd | Cm | Cl/Cd
-20 | -0.5672 | 0.23701 | 0.018 | -2.3931
-19.5 | -0.5483 | 0.23113 | 0.0138 | -2.3723
-19 | -0.535 | 0.22873 | 0.0082 | -2.339
-18.5 | -0.5332 | 0.23234 | 0.0017 | -2.2949
-18 | -0.4937 | 0.21266 | 0.0011 | -2.3215
-17.5 | -0.475 | 0.20651 | -0.0028 | -2.3001
-17 | -0.4665 | 0.20493 | -0.0085 | -2.2764
-16.5 | -0.4422 | 0.1945 | -0.0112 | -2.2735
-16 | -0.4228 | 0.1879 | -0.0145 | -2.2501
-15.5 | -0.4263 | 0.18912 | -0.0206 | -2.2541
-15 | -0.389 | 0.17487 | -0.0216 | -2.2245
-14.5 | -0.3814 | 0.17133 | -0.0261 | -2.2261
-14 | -0.3598 | 0.16249 | -0.0286 | -2.2143
-13.5 | -0.3518 | 0.15832 | -0.0324 | -2.2221
-13 | -0.329 | 0.14975 | -0.0344 | -2.197
-12.5 | -0.345 | 0.14996 | -0.0399 | -2.3006
-12 | -0.3101 | 0.13891 | -0.0403 | -2.2324
-11.5 | -0.2933 | 0.13179 | -0.0418 | -2.2255
-11 | -0.2945 | 0.12749 | -0.0435 | -2.31
-10.5 | -0.3124 | 0.12608 | -0.0411 | -2.4778
-10 | -0.3186 | 0.1222 | -0.0354 | -2.6072
-9.5 | -0.3352 | 0.11955 | -0.0304 | -2.8038
-9 | -0.3851 | 0.12096 | -0.0264 | -3.1837
-8.5 | -0.3971 | 0.11725 | -0.022 | -3.3868
-8 | -0.4117 | 0.11371 | -0.0177 | -3.6206
-7.5 | -0.4324 | 0.11066 | -0.0131 | -3.9075
-7 | -0.4227 | 0.10458 | -0.0087 | -4.0419
-6.5 | -0.4458 | 0.10179 | -0.0031 | -4.3796
-4.5 | -0.4948 | 0.08645 | 0.0202 | -5.7235
-4 | -0.4087 | 0.05542 | -0.0476 | -7.3746
-3.5 | -0.3429 | 0.04613 | -0.055 | -7.4333
-3 | -0.29 | 0.04148 | -0.0572 | -6.9913
-2.5 | -0.2385 | 0.03839 | -0.0579 | -6.2126
-2 | -0.1917 | 0.03649 | -0.0577 | -5.2535
-1.5 | -0.1457 | 0.03536 | -0.0569 | -4.1205
-1 | -0.0955 | 0.03455 | -0.057 | -2.7641
-0.5 | -0.0652 | 0.03155 | -0.0502 | -2.0666
0 | -0.0202 | 0.03318 | -0.0514 | -0.6088
0.5 | 0.0218 | 0.03496 | -0.0523 | 0.62357
1 | 0.062 | 0.03688 | -0.0529 | 1.6811
1.5 | 0.1006 | 0.03893 | -0.0534 | 2.5841
2 | 0.1381 | 0.04115 | -0.0539 | 3.356
2.5 | 0.1746 | 0.04353 | -0.0544 | 4.011
3 | 0.21 | 0.04608 | -0.0549 | 4.5573
3.5 | 0.2447 | 0.04881 | -0.0555 | 5.0133
4 | 0.3144 | 0.0539 | -0.0631 | 5.833
4.5 | 0.3796 | 0.0589 | -0.0695 | 6.4448
5 | 0.4367 | 0.06363 | -0.074 | 6.8631
5.5 | 0.4876 | 0.06816 | -0.0774 | 7.1538
6 | 0.5351 | 0.07273 | -0.0801 | 7.3573
6.5 | 0.5785 | 0.07727 | -0.0821 | 7.4867
7 | 0.6123 | 0.08137 | -0.0828 | 7.5249
7.5 | 0.6446 | 0.08534 | -0.0832 | 7.5533
8 | 0.7829 | 0.08319 | -0.0838 | 9.411
8.5 | 0.8438 | 0.0843 | -0.083 | 10.0095
9 | 0.9061 | 0.08412 | -0.081 | 10.7715
9.5 | 0.9534 | 0.08352 | -0.0773 | 11.4152
10.5 | 1.1813 | 0.04933 | -0.048 | 23.9469
11 | 1.2394 | 0.05339 | -0.0446 | 23.2141
11.5 | 1.332 | 0.05961 | -0.045 | 22.3452
12 | 1.3735 | 0.06775 | -0.0441 | 20.2731
12.5 | 1.3488 | 0.07536 | -0.0395 | 17.8981
13 | 1.3146 | 0.08447 | -0.0368 | 15.5629
13.5 | 1.2712 | 0.09514 | -0.0365 | 13.3614
14 | 1.2266 | 0.10766 | -0.0389 | 11.3933
14.5 | 1.0376 | 0.14952 | -0.068 | 6.9395
15.5 | 0.9657 | 0.20436 | -0.1034 | 4.7255
16 | 0.9675 | 0.21066 | -0.1079 | 4.5927
16.5 | 0.9761 | 0.21788 | -0.1118 | 4.48
17 | 0.9908 | 0.22529 | -0.115 | 4.3979

## 5. Re 50k Mach 0.25 (1)
BIGFOIL.COM POLAR EXPORT
NACA63-612 a=0.6
NACA63-612 a=0.6 |  |  |  | Cl Max: | 1.254 | at alpha= | 7 | deg
JavaFoil+Calcfoil stall+Eppler ext transition |  |  |  | L/D Max: | 41.354 | at alpha= | 6 | deg
Re: | 50000 |  |  | Cd Min: | 0.01733 | at alpha= | -1 | deg
Mach: | 0.25 |  |  | Cl=0 at alpha= | -4.102 | deg
|  |  |  | @ Cl=0.1, Cd= | 0.040836
|  |  |  | @ Cl=0.4, Cd= | 0.017374
|  |  |  | @ Cl=0.6, Cd= | 0.020478
alpha (deg) | Cl | Cd | Cm | Cl/Cd
-15.5 | -0.142 | 0.40751 | -0.027 | -0.347
-15 | -0.204 | 0.35541 | -0.027 | -0.574
-14.5 | -0.251 | 0.43561 | -0.025 | -0.577
-14 | -0.292 | 0.35571 | -0.025 | -0.822
-13.5 | -0.328 | 0.29091 | -0.025 | -1.128
-13 | -0.359 | 0.24399 | -0.025 | -1.47
-12.5 | -0.384 | 0.2058 | -0.026 | -1.867
-12 | -0.404 | 0.18065 | -0.027 | -2.237
-11.5 | -0.418 | 0.16624 | -0.027 | -2.513
-11 | -0.425 | 0.13921 | -0.028 | -3.053
-10.5 | -0.426 | 0.13178 | -0.028 | -3.23
-10 | -0.42 | 0.11435 | -0.029 | -3.67
-9.5 | -0.407 | 0.10177 | -0.029 | -4.002
-9 | -0.389 | 0.09632 | -0.03 | -4.037
-8.5 | -0.365 | 0.08615 | -0.03 | -4.232
-8 | -0.335 | 0.07738 | -0.03 | -4.333
-7.5 | -0.302 | 0.07105 | -0.031 | -4.245
-7 | -0.264 | 0.06579 | -0.031 | -4.012
-6.5 | -0.222 | 0.0602 | -0.033 | -3.694
-6 | -0.179 | 0.05624 | -0.033 | -3.178
-5.5 | -0.133 | 0.05209 | -0.034 | -2.561
-5 | -0.087 | 0.04941 | -0.035 | -1.755
-4.5 | -0.039 | 0.04641 | -0.035 | -0.839
-4 | 0.01 | 0.0443 | -0.036 | 0.216
-3.5 | 0.059 | 0.04225 | -0.037 | 1.39
-3 | 0.108 | 0.04056 | -0.038 | 2.67
-2.5 | 0.158 | 0.03924 | -0.039 | 4.031
-2 | 0.258 | 0.01762 | -0.084 | 14.664
-1.5 | 0.32 | 0.01771 | -0.084 | 18.09
-1 | 0.383 | 0.01733 | -0.085 | 22.103
-0.5 | 0.445 | 0.01749 | -0.085 | 25.43
0 | 0.477 | 0.01989 | -0.086 | 23.977
0.5 | 0.536 | 0.02014 | -0.086 | 26.606
1 | 0.594 | 0.02044 | -0.087 | 29.08
1.5 | 0.653 | 0.02081 | -0.087 | 31.361
2 | 0.711 | 0.02129 | -0.088 | 33.378
2.5 | 0.768 | 0.0218 | -0.088 | 35.247
3 | 0.822 | 0.0224 | -0.089 | 36.695
3.5 | 0.879 | 0.02309 | -0.089 | 38.065
4 | 0.935 | 0.02386 | -0.089 | 39.183
4.5 | 0.989 | 0.02436 | -0.09 | 40.605
5 | 1.042 | 0.02535 | -0.09 | 41.117
5.5 | 1.093 | 0.02644 | -0.09 | 41.333
6 | 1.142 | 0.02762 | -0.091 | 41.354
6.5 | 1.21 | 0.03072 | -0.093 | 39.401
7 | 1.254 | 0.0322 | -0.093 | 38.931
7.5 | 1.092 | 0.05631 | -0.046 | 19.396
8 | 1.12 | 0.06092 | -0.042 | 18.378
8.5 | 1.143 | 0.06636 | -0.04 | 17.227
9 | 1.16 | 0.07275 | -0.037 | 15.939
9.5 | 1.165 | 0.07785 | -0.036 | 14.968
10 | 1.161 | 0.08593 | -0.034 | 13.516
10.5 | 1.148 | 0.09334 | -0.032 | 12.297
11 | 1.123 | 0.10705 | -0.029 | 10.494
11.5 | 1.088 | 0.11724 | -0.027 | 9.284
12 | 1.043 | 0.12591 | -0.027 | 8.283

## 6. Re 50k Mach 0.25 (2)
BIGFOIL.COM POLAR EXPORT
NACA63-612 a=0.6
NACA63-612 a=0.6 |  |  |  | Cl Max: | 1.3132 | at alpha= | 11.5 | deg
XFOIL ncrit=9 |  |  |  | L/D Max: | 24.4771 | at alpha= | 10 | deg
Re: | 50000 |  |  | Cd Min: | 0.24049 | at alpha= | -20 | deg
Mach: | 0.25 |  |  | Cl=0 at alpha= | 0.34009 | deg
|  |  |  | @ Cl=0.1, Cd= | 0.039938
|  |  |  | @ Cl=0.4, Cd= | 0.061553
|  |  |  | @ Cl=0.6, Cd= | 0.080727
alpha (deg) | Cl | Cd | Cm | Cl/Cd
-20 | -0.5737 | 0.24049 | 0.0188 | -2.3855
-19.5 | -0.5555 | 0.23555 | 0.0137 | -2.3583
-19 | -0.547 | 0.23704 | 0.0072 | -2.3076
-18.5 | -0.5177 | 0.22276 | 0.0046 | -2.324
-18 | -0.4956 | 0.21519 | 0.0011 | -2.3031
-17.5 | -0.4788 | 0.21035 | -0.0038 | -2.2762
-17 | -0.4771 | 0.21249 | -0.0103 | -2.2453
-16.5 | -0.4389 | 0.19597 | -0.0114 | -2.2396
-16 | -0.4259 | 0.19211 | -0.0163 | -2.217
-15.5 | -0.4068 | 0.18431 | -0.0199 | -2.2072
-15 | -0.3852 | 0.17696 | -0.023 | -2.1768
-14.5 | -0.3894 | 0.1774 | -0.0288 | -2.195
-14 | -0.3514 | 0.16388 | -0.0299 | -2.1443
-13.5 | -0.3589 | 0.16388 | -0.0354 | -2.19
-13 | -0.325 | 0.15243 | -0.0367 | -2.1321
-12.5 | -0.3076 | 0.14517 | -0.0393 | -2.1189
-12 | -0.3172 | 0.14398 | -0.0435 | -2.2031
-11.5 | -0.2901 | 0.1347 | -0.0439 | -2.1537
-11 | -0.2825 | 0.12912 | -0.0435 | -2.1879
-10.5 | -0.3248 | 0.13127 | -0.0401 | -2.4743
-10 | -0.3289 | 0.12688 | -0.0347 | -2.5922
-9.5 | -0.3359 | 0.123 | -0.0299 | -2.7309
-9 | -0.3482 | 0.11972 | -0.0257 | -2.9085
-8.5 | -0.3634 | 0.11659 | -0.0218 | -3.1169
-8 | -0.3777 | 0.11331 | -0.0178 | -3.3333
-7.5 | -0.3925 | 0.11004 | -0.0137 | -3.5669
-7 | -0.4187 | 0.10768 | -0.0091 | -3.8884
-6.5 | -0.4614 | 0.10638 | -0.0031 | -4.3373
-6 | -0.4662 | 0.10183 | 0.0025 | -4.5782
-5.5 | -0.4541 | 0.09615 | 0.0079 | -4.7228
-5 | -0.4747 | 0.09298 | 0.0144 | -5.1054
-4.5 | -0.4753 | 0.08815 | 0.0203 | -5.3919
-3.5 | -0.3678 | 0.05 | -0.0537 | -7.356
-3 | -0.3143 | 0.04446 | -0.0568 | -7.0693
-2.5 | -0.2598 | 0.0405 | -0.0585 | -6.4148
-2 | -0.2095 | 0.03814 | -0.0589 | -5.4929
-1.5 | -0.1605 | 0.03667 | -0.0584 | -4.3769
-1 | -0.1116 | 0.03593 | -0.0579 | -3.106
-0.5 | -0.0626 | 0.03361 | -0.0542 | -1.8625
0 | -0.0302 | 0.03379 | -0.0521 | -0.89376
0.5 | 0.0142 | 0.03562 | -0.0531 | 0.39865
1 | 0.0561 | 0.0376 | -0.0539 | 1.492
1.5 | 0.0963 | 0.03972 | -0.0545 | 2.4245
2 | 0.1352 | 0.04201 | -0.0551 | 3.2183
2.5 | 0.1729 | 0.04447 | -0.0557 | 3.888
3 | 0.2094 | 0.04709 | -0.0562 | 4.4468
4 | 0.3258 | 0.0558 | -0.0663 | 5.8387
4.5 | 0.3858 | 0.06037 | -0.0715 | 6.3906
5 | 0.4397 | 0.06486 | -0.0753 | 6.7792
5.5 | 0.4888 | 0.06931 | -0.0782 | 7.0524
6 | 0.5355 | 0.07389 | -0.0807 | 7.2473
6.5 | 0.5839 | 0.07884 | -0.0832 | 7.4061
7 | 0.624 | 0.08354 | -0.0846 | 7.4695
7.5 | 0.6717 | 0.08797 | -0.0859 | 7.6356
8 | 0.7818 | 0.08533 | -0.0838 | 9.1621
8.5 | 0.8357 | 0.08718 | -0.0827 | 9.5859
9 | 0.8884 | 0.0883 | -0.0807 | 10.0612
9.5 | 0.9717 | 0.08452 | -0.076 | 11.4967
10 | 1.1842 | 0.04838 | -0.0508 | 24.4771
10.5 | 1.1836 | 0.05412 | -0.0451 | 21.8699
11.5 | 1.3132 | 0.06548 | -0.0404 | 20.055
12 | 1.2951 | 0.07405 | -0.0376 | 17.4895
12.5 | 1.2596 | 0.08404 | -0.0366 | 14.9881
13 | 1.2098 | 0.09634 | -0.0387 | 12.5576
13.5 | 1.156 | 0.11142 | -0.0444 | 10.3752
14 | 1.1114 | 0.12852 | -0.0528 | 8.6477
14.5 | 1.0046 | 0.16684 | -0.0807 | 6.0213
15 | 1.0084 | 0.18014 | -0.0866 | 5.5979
16 | 0.979 | 0.21508 | -0.1122 | 4.5518
16.5 | 0.989 | 0.22257 | -0.1164 | 4.4435

## 7. Re 50k Mach 0.50 (1)
BIGFOIL.COM POLAR EXPORT
NACA63-612 a=0.6
NACA63-612 a=0.6 |  |  |  | Cl Max: | 1.312 | at alpha= | 6.5 | deg
JavaFoil+Calcfoil stall+Eppler ext transition |  |  |  | L/D Max: | 39.164 | at alpha= | 5 | deg
Re: | 50000 |  |  | Cd Min: | 0.01848 | at alpha= | -1 | deg
Mach: | 0.5 |  |  | Cl=0 at alpha= | -4.1018 | deg
|  |  |  | @ Cl=0.1, Cd= | 0.043119
|  |  |  | @ Cl=0.4, Cd= | 0.018584
|  |  |  | @ Cl=0.6, Cd= | 0.021715
alpha (deg) | Cl | Cd | Cm | Cl/Cd
-20 | -0.884 | 0.42138 | -0.048 | -2.097
-19.5 | -0.854 | 0.41517 | -0.045 | -2.056
-19 | -0.826 | 0.40533 | -0.045 | -2.039
-18.5 | -0.799 | 0.41146 | -0.045 | -1.942
-18 | -0.772 | 0.40705 | -0.046 | -1.896
-17.5 | -0.744 | 0.40261 | -0.046 | -1.848
-17 | -0.717 | 0.40092 | -0.046 | -1.788
-16.5 | -0.687 | 0.35731 | -0.044 | -1.924
-16 | -0.66 | 0.34913 | -0.044 | -1.89
-15.5 | -0.632 | 0.35346 | -0.044 | -1.789
-15 | -0.605 | 0.33096 | -0.044 | -1.827
-14.5 | -0.577 | 0.32704 | -0.044 | -1.765
-14 | -0.55 | 0.31587 | -0.045 | -1.74
-13.5 | -0.521 | 0.28725 | -0.042 | -1.813
-13 | -0.493 | 0.2716 | -0.042 | -1.815
-12.5 | -0.465 | 0.26922 | -0.041 | -1.729
-12 | -0.438 | 0.29562 | -0.041 | -1.481
-11.5 | -0.41 | 0.26162 | -0.041 | -1.567
-11 | -0.382 | 0.27848 | -0.041 | -1.373
-10.5 | -0.354 | 0.23541 | -0.037 | -1.503
-10 | -0.326 | 0.23098 | -0.037 | -1.412
-9.5 | -0.299 | 0.22542 | -0.037 | -1.325
-9 | -0.271 | 0.2219 | -0.038 | -1.221
-8.5 | -0.243 | 0.21845 | -0.038 | -1.114
-8 | -0.216 | 0.21521 | -0.037 | -1.001
-7.5 | -0.188 | 0.19287 | -0.033 | -0.973
-7 | -0.16 | 0.35423 | -0.035 | -0.452
-6.5 | -0.2 | 0.0923 | -0.033 | -2.164
-6 | -0.179 | 0.07116 | -0.034 | -2.521
-5.5 | -0.14 | 0.06123 | -0.035 | -2.289
-5 | -0.093 | 0.05481 | -0.037 | -1.705
-4.5 | -0.043 | 0.0507 | -0.038 | -0.84
-4 | 0.011 | 0.04742 | -0.039 | 0.223
-3.5 | 0.065 | 0.04464 | -0.04 | 1.459
-3 | 0.12 | 0.04225 | -0.041 | 2.851
-2.5 | 0.176 | 0.04073 | -0.043 | 4.327
-2 | 0.232 | 0.03961 | -0.045 | 5.865
-1.5 | 0.358 | 0.01874 | -0.094 | 19.096
-1 | 0.428 | 0.01848 | -0.094 | 23.172
-0.5 | 0.497 | 0.01872 | -0.095 | 26.564
0 | 0.533 | 0.02137 | -0.096 | 24.919
0.5 | 0.598 | 0.0217 | -0.096 | 27.534
1 | 0.662 | 0.02219 | -0.097 | 29.855
1.5 | 0.727 | 0.02278 | -0.097 | 31.92
2 | 0.791 | 0.02343 | -0.098 | 33.77
2.5 | 0.856 | 0.02421 | -0.098 | 35.343
3 | 0.914 | 0.02508 | -0.098 | 36.44
3.5 | 0.976 | 0.02604 | -0.099 | 37.492
4 | 1.037 | 0.02713 | -0.099 | 38.234
4.5 | 1.096 | 0.02839 | -0.099 | 38.596
5 | 1.152 | 0.02942 | -0.1 | 39.164
5.5 | 1.204 | 0.03109 | -0.1 | 38.728
6 | 1.272 | 0.03529 | -0.103 | 36.043
6.5 | 1.312 | 0.03763 | -0.103 | 34.874
7 | 1.138 | 0.05885 | -0.046 | 19.342
7.5 | 1.141 | 0.06647 | -0.041 | 17.162
8 | 1.108 | 0.07783 | -0.039 | 14.232
8.5 | 0.952 | 0.10759 | -0.029 | 8.848
9 | 0.704 | 0.17953 | -0.03 | 3.921
9.5 | 0.73 | 0.21314 | -0.038 | 3.427
10 | 0.756 | 0.20518 | -0.039 | 3.687
10.5 | 0.783 | 0.23618 | -0.044 | 3.316
11 | 0.809 | 0.23652 | -0.045 | 3.42
11.5 | 0.835 | 0.2538 | -0.047 | 3.29

## 8. Re 50k Mach 0.50 (2)
BIGFOIL.COM POLAR EXPORT
NACA63-612 a=0.6
NACA63-612 a=0.6 |  |  |  | Cl Max: | 1.212 | at alpha= | 20 | deg
XFOIL ncrit=9 |  |  |  | L/D Max: | 12.837 | at alpha= | 10.5 | deg
Re: | 50000 |  |  | Cd Min: | 0.30946 | at alpha= | 20 | deg
Mach: | 0.5 |  |  | Cl=0 at alpha= | 0.74573 | deg
|  |  |  | @ Cl=0.1, Cd= | 0.04443
|  |  |  | @ Cl=0.4, Cd= | 0.065912
|  |  |  | @ Cl=0.6, Cd= | 0.084486
alpha (deg) | Cl | Cd | Cm | Cl/Cd
-19.5 | -0.5866 | 0.25258 | 0.0156 | -2.3224
-19 | -0.5613 | 0.24448 | 0.0105 | -2.2959
-18.5 | -0.5397 | 0.23924 | 0.0043 | -2.2559
-17.5 | -0.4892 | 0.22199 | -0.0055 | -2.2037
-17 | -0.4667 | 0.21568 | -0.0108 | -2.1639
-16.5 | -0.4502 | 0.21152 | -0.0169 | -2.1284
-16 | -0.4181 | 0.19991 | -0.0202 | -2.0914
-15.5 | -0.4067 | 0.19802 | -0.0265 | -2.0538
-15 | -0.3736 | 0.18565 | -0.0296 | -2.0124
-14.5 | -0.3574 | 0.18097 | -0.0346 | -1.9749
-14 | -0.3306 | 0.17165 | -0.038 | -1.926
-13.5 | -0.3295 | 0.17096 | -0.0433 | -1.9274
-13 | -0.2953 | 0.15926 | -0.0453 | -1.8542
-12.5 | -0.2815 | 0.15316 | -0.0477 | -1.8379
-12 | -0.2897 | 0.15196 | -0.0484 | -1.9064
-11.5 | -0.2839 | 0.1458 | -0.0443 | -1.9472
-11 | -0.309 | 0.14565 | -0.0405 | -2.1215
-10.5 | -0.3226 | 0.14349 | -0.0363 | -2.2482
-10 | -0.3269 | 0.13915 | -0.0323 | -2.3493
-9.5 | -0.3315 | 0.13489 | -0.0287 | -2.4576
-9 | -0.3393 | 0.13105 | -0.0254 | -2.5891
-8.5 | -0.3488 | 0.12735 | -0.022 | -2.7389
-8 | -0.3605 | 0.1239 | -0.0186 | -2.9096
-7.5 | -0.3848 | 0.12186 | -0.0148 | -3.1577
-7 | -0.3767 | 0.11589 | -0.0108 | -3.2505
-6.5 | -0.3857 | 0.11183 | -0.0064 | -3.449
-6 | -0.4036 | 0.10859 | -0.0015 | -3.7167
-5.5 | -0.4207 | 0.10515 | 0.004 | -4.001
-4.5 | -0.4352 | 0.09612 | 0.015 | -4.5277
-4 | -0.44 | 0.09148 | 0.021 | -4.8098
-3.5 | -0.4774 | 0.07334 | -0.026 | -6.5094
-3 | -0.4298 | 0.0621 | -0.0407 | -6.9211
-2.5 | -0.3613 | 0.0528 | -0.0542 | -6.8428
-2 | -0.299 | 0.04715 | -0.0592 | -6.3415
-1.5 | -0.2371 | 0.04364 | -0.0622 | -5.4331
-1 | -0.175 | 0.04159 | -0.0634 | -4.2077
-0.5 | -0.1193 | 0.0407 | -0.0632 | -2.9312
0 | 0.0033 | 0.04074 | -0.0712 | 0.081001
0.5 | -0.0259 | 0.03833 | -0.0562 | -0.67571
1 | 0.0268 | 0.04059 | -0.0578 | 0.66026
1.5 | 0.0751 | 0.04301 | -0.059 | 1.7461
2 | 0.1207 | 0.04561 | -0.06 | 2.6463
2.5 | 0.1642 | 0.0484 | -0.0609 | 3.3926
3 | 0.2217 | 0.0524 | -0.0648 | 4.2309
3.5 | 0.3034 | 0.05826 | -0.0732 | 5.2077
4 | 0.3686 | 0.06337 | -0.0784 | 5.8166
4.5 | 0.4185 | 0.06741 | -0.0809 | 6.2083
5 | 0.4691 | 0.0719 | -0.0833 | 6.5243
5.5 | 0.5197 | 0.0767 | -0.0857 | 6.7757
6 | 0.5764 | 0.0823 | -0.0886 | 7.0036
6.5 | 0.6225 | 0.08657 | -0.0893 | 7.1907
7 | 0.712 | 0.08726 | -0.0878 | 8.1595
7.5 | 0.7581 | 0.09096 | -0.0873 | 8.3344
8 | 0.808 | 0.09449 | -0.0865 | 8.5512
8.5 | 0.8539 | 0.09785 | -0.0851 | 8.7266
9 | 0.8909 | 0.10125 | -0.083 | 8.799
9.5 | 0.9444 | 0.10244 | -0.0789 | 9.2191
10 | 1.0003 | 0.10039 | -0.0713 | 9.9641
10.5 | 1.1086 | 0.08636 | -0.0522 | 12.837
11 | 1.0915 | 0.09768 | -0.0541 | 11.1742
11.5 | 1.0633 | 0.11245 | -0.06 | 9.4558
12 | 1.0199 | 0.13221 | -0.0717 | 7.7142
12.5 | 1.0146 | 0.14506 | -0.0774 | 6.9943
13 | 1.0061 | 0.1592 | -0.0853 | 6.3197
13.5 | 1.0175 | 0.17056 | -0.0898 | 5.9656
14 | 1.0166 | 0.18374 | -0.0978 | 5.5328
14.5 | 1.0288 | 0.1959 | -0.1037 | 5.2517
15 | 1.0259 | 0.20997 | -0.1143 | 4.8859
15.5 | 1.0404 | 0.22992 | -0.1254 | 4.5251
16 | 1.0457 | 0.23603 | -0.1319 | 4.4304
16.5 | 1.0754 | 0.2487 | -0.1352 | 4.3241
17 | 1.0994 | 0.25923 | -0.139 | 4.241
17.5 | 1.1082 | 0.26396 | -0.1455 | 4.1984
18 | 1.1269 | 0.27279 | -0.1508 | 4.131
18.5 | 1.1503 | 0.28283 | -0.1552 | 4.0671
19 | 1.1823 | 0.29762 | -0.1579 | 3.9725
19.5 | 1.1905 | 0.29986 | -0.1658 | 3.9702
20 | 1.212 | 0.30946 | -0.171 | 3.9165

## 9. Re 100k Mach 0.00 (1)
BIGFOIL.COM POLAR EXPORT
NACA63-612 a=0.6
NACA63-612 a=0.6 |  |  |  | Cl Max: | 1.305 | at alpha= | 8 | deg
JavaFoil+Calcfoil stall+Eppler ext transition |  |  |  | L/D Max: | 58.817 | at alpha= | 6 | deg
Re: | 100000 |  |  | Cd Min: | 0.01289 | at alpha= | -1 | deg
Mach: | 0 |  |  | Cl=0 at alpha= | -4.0957 | deg
|  |  |  | @ Cl=0.1, Cd= | 0.03664
|  |  |  | @ Cl=0.4, Cd= | 0.012938
|  |  |  | @ Cl=0.6, Cd= | 0.014741
alpha (deg) | Cl | Cd | Cm | Cl/Cd
-18.5 | -0.429 | 0.31294 | -0.023 | -1.372
-18 | -0.443 | 0.29278 | -0.023 | -1.513
-17.5 | -0.456 | 0.26554 | -0.024 | -1.717
-17 | -0.469 | 0.24752 | -0.024 | -1.894
-16.5 | -0.481 | 0.23014 | -0.025 | -2.089
-16 | -0.492 | 0.22375 | -0.025 | -2.198
-15.5 | -0.502 | 0.20347 | -0.025 | -2.465
-15 | -0.51 | 0.18463 | -0.026 | -2.763
-14.5 | -0.517 | 0.18017 | -0.026 | -2.869
-14 | -0.522 | 0.15617 | -0.026 | -3.34
-13.5 | -0.524 | 0.15005 | -0.027 | -3.492
-13 | -0.524 | 0.13498 | -0.027 | -3.88
-12.5 | -0.52 | 0.12695 | -0.028 | -4.1
-12 | -0.514 | 0.11375 | -0.028 | -4.52
-11.5 | -0.504 | 0.10771 | -0.029 | -4.683
-11 | -0.491 | 0.10085 | -0.029 | -4.869
-10.5 | -0.474 | 0.09439 | -0.029 | -5.023
-10 | -0.454 | 0.08698 | -0.03 | -5.215
-9.5 | -0.429 | 0.0794 | -0.03 | -5.408
-9 | -0.402 | 0.07365 | -0.031 | -5.454
-8.5 | -0.371 | 0.06927 | -0.031 | -5.352
-8 | -0.337 | 0.06458 | -0.032 | -5.213
-7.5 | -0.3 | 0.05987 | -0.033 | -5.007
-7 | -0.26 | 0.05598 | -0.033 | -4.652
-6.5 | -0.218 | 0.05227 | -0.033 | -4.178
-6 | -0.175 | 0.04899 | -0.034 | -3.57
-5.5 | -0.13 | 0.04633 | -0.035 | -2.809
-5 | -0.084 | 0.04379 | -0.035 | -1.928
-4.5 | -0.038 | 0.04146 | -0.036 | -0.913
-4 | 0.009 | 0.03956 | -0.036 | 0.235
-3.5 | 0.057 | 0.03784 | -0.038 | 1.506
-3 | 0.105 | 0.0365 | -0.039 | 2.878
-2.5 | 0.153 | 0.03511 | -0.041 | 4.372
-2 | 0.25 | 0.01389 | -0.083 | 18.028
-1.5 | 0.31 | 0.01384 | -0.083 | 22.417
-1 | 0.371 | 0.01289 | -0.084 | 28.761
-0.5 | 0.431 | 0.01299 | -0.084 | 33.14
0 | 0.468 | 0.01442 | -0.085 | 32.489
0.5 | 0.527 | 0.01451 | -0.085 | 36.297
1 | 0.585 | 0.01468 | -0.086 | 39.828
1.5 | 0.642 | 0.01491 | -0.086 | 43.083
2 | 0.7 | 0.01523 | -0.087 | 45.937
2.5 | 0.757 | 0.01559 | -0.087 | 48.54
3 | 0.81 | 0.016 | -0.088 | 50.621
3.5 | 0.866 | 0.01644 | -0.088 | 52.663
4 | 0.921 | 0.01639 | -0.088 | 56.189
4.5 | 0.974 | 0.01699 | -0.089 | 57.354
5 | 1.027 | 0.01766 | -0.089 | 58.154
5.5 | 1.078 | 0.01838 | -0.089 | 58.651
6 | 1.127 | 0.01916 | -0.09 | 58.817
6.5 | 1.175 | 0.02008 | -0.09 | 58.496
7 | 1.228 | 0.02591 | -0.091 | 47.416
7.5 | 1.268 | 0.0272 | -0.091 | 46.629
8 | 1.305 | 0.02858 | -0.091 | 45.659
8.5 | 1.128 | 0.05822 | -0.046 | 19.379
9 | 1.15 | 0.06322 | -0.041 | 18.184
9.5 | 1.165 | 0.06778 | -0.037 | 17.187
10 | 1.176 | 0.07274 | -0.037 | 16.167
10.5 | 1.181 | 0.07896 | -0.035 | 14.958
11 | 1.18 | 0.08507 | -0.035 | 13.877
11.5 | 1.174 | 0.09205 | -0.033 | 12.751
12 | 1.161 | 0.09817 | -0.031 | 11.832
12.5 | 1.144 | 0.10793 | -0.029 | 10.598
13 | 1.122 | 0.11639 | -0.029 | 9.637

## 10. Re 100k Mach 0.00 (2)
BIGFOIL.COM POLAR EXPORT
NACA63-612 a=0.6
NACA63-612 a=0.6 |  |  |  | Cl Max: | 1.3833 | at alpha= | 12.5 | deg
XFOIL ncrit=9 |  |  |  | L/D Max: | 55.0559 | at alpha= | 8.5 | deg
Re: | 100000 |  |  | Cd Min: | 0.22264 | at alpha= | 17.5 | deg
Mach: | 0 |  |  | Cl=0 at alpha= | -3.3022 | deg
|  |  |  | @ Cl=0.1, Cd= | 0.028011
|  |  |  | @ Cl=0.4, Cd= | 0.030182
|  |  |  | @ Cl=0.6, Cd= | 0.036276
alpha (deg) | Cl | Cd | Cm | Cl/Cd
-5 | -0.1708 | 0.04071 | -0.1015 | -4.1955
-4.5 | -0.1319 | 0.03615 | -0.1004 | -3.6487
-4 | -0.057 | 0.0325 | -0.1039 | -1.7538
-3.5 | -0.0197 | 0.03067 | -0.1014 | -0.64232
-3 | 0.0301 | 0.0297 | -0.1005 | 1.0135
-2.5 | 0.0972 | 0.02818 | -0.1026 | 3.4493
-2 | 0.1279 | 0.02633 | -0.0994 | 4.8576
-1.5 | 0.1604 | 0.02681 | -0.0944 | 5.9828
-1 | 0.2161 | 0.0266 | -0.0912 | 8.1241
-0.5 | 0.2845 | 0.02751 | -0.0965 | 10.3417
0 | 0.3279 | 0.02872 | -0.0963 | 11.4171
0.5 | 0.3738 | 0.02992 | -0.096 | 12.4933
1 | 0.4437 | 0.03062 | -0.0986 | 14.4905
1.5 | 0.4872 | 0.03186 | -0.0977 | 15.2919
2 | 0.5244 | 0.03334 | -0.096 | 15.7289
2.5 | 0.563 | 0.03485 | -0.0945 | 16.1549
3 | 0.6027 | 0.03638 | -0.0933 | 16.5668
3.5 | 0.644 | 0.03788 | -0.0922 | 17.0011
4 | 0.6866 | 0.0393 | -0.0911 | 17.4707
4.5 | 0.7303 | 0.04063 | -0.0901 | 17.9744
5.5 | 0.8235 | 0.04271 | -0.0882 | 19.2812
6.5 | 0.9337 | 0.04281 | -0.0865 | 21.8103
7 | 1.0657 | 0.0357 | -0.0889 | 29.8515
7.5 | 1.161 | 0.02972 | -0.088 | 39.0646
8 | 1.2487 | 0.02396 | -0.0862 | 52.116
8.5 | 1.2806 | 0.02326 | -0.0806 | 55.0559
9 | 1.2722 | 0.02498 | -0.0712 | 50.9287
9.5 | 1.2311 | 0.03056 | -0.0618 | 40.2847
10 | 1.1977 | 0.03741 | -0.0554 | 32.0155
10.5 | 1.1963 | 0.04237 | -0.0511 | 28.2346
11 | 1.2214 | 0.04578 | -0.048 | 26.6798
12 | 1.3287 | 0.05274 | -0.0448 | 25.1934
12.5 | 1.3833 | 0.05958 | -0.0445 | 23.2175
13 | 1.3728 | 0.06571 | -0.0407 | 20.8918
13.5 | 1.356 | 0.07376 | -0.038 | 18.3839
14 | 1.3253 | 0.08328 | -0.0367 | 15.9138
14.5 | 1.2839 | 0.09433 | -0.0375 | 13.6107
15 | 1.2369 | 0.10711 | -0.0411 | 11.5479
15.5 | 1.1897 | 0.12208 | -0.048 | 9.7452
16.5 | 0.9994 | 0.20695 | -0.103 | 4.8292
17 | 1.034 | 0.21508 | -0.1014 | 4.8075
17.5 | 1.0232 | 0.22264 | -0.1107 | 4.5958

## 11. Re 100k Mach 0.10 (1)
BIGFOIL.COM POLAR EXPORT
NACA63-612 a=0.6
NACA63-612 a=0.6 |  |  |  | Cl Max: | 1.309 | at alpha= | 8 | deg
JavaFoil+Calcfoil stall+Eppler ext transition |  |  |  | L/D Max: | 58.591 | at alpha= | 6 | deg
Re: | 100000 |  |  | Cd Min: | 0.01292 | at alpha= | -1 | deg
Mach: | 0.1 |  |  | Cl=0 at alpha= | -4.0957 | deg
|  |  |  | @ Cl=0.1, Cd= | 0.036725
|  |  |  | @ Cl=0.4, Cd= | 0.01297
|  |  |  | @ Cl=0.6, Cd= | 0.014788
alpha (deg) | Cl | Cd | Cm | Cl/Cd
-18 | -0.398 | 0.32275 | -0.024 | -1.233
-17.5 | -0.413 | 0.28406 | -0.024 | -1.456
-17 | -0.429 | 0.27359 | -0.023 | -1.567
-16.5 | -0.443 | 0.24671 | -0.024 | -1.797
-16 | -0.457 | 0.23684 | -0.024 | -1.931
-15.5 | -0.47 | 0.21277 | -0.025 | -2.21
-15 | -0.482 | 0.1985 | -0.026 | -2.427
-14.5 | -0.491 | 0.17843 | -0.026 | -2.755
-14 | -0.499 | 0.16404 | -0.026 | -3.043
-13.5 | -0.505 | 0.15518 | -0.027 | -3.252
-13 | -0.507 | 0.1468 | -0.027 | -3.455
-12.5 | -0.507 | 0.131 | -0.028 | -3.868
-12 | -0.503 | 0.11662 | -0.028 | -4.313
-11.5 | -0.496 | 0.11036 | -0.029 | -4.491
-11 | -0.484 | 0.10189 | -0.029 | -4.753
-10.5 | -0.469 | 0.09676 | -0.029 | -4.85
-10 | -0.45 | 0.08767 | -0.03 | -5.136
-9.5 | -0.427 | 0.08154 | -0.03 | -5.24
-9 | -0.401 | 0.07525 | -0.031 | -5.324
-8.5 | -0.37 | 0.06955 | -0.031 | -5.325
-8 | -0.337 | 0.0648 | -0.032 | -5.198
-7.5 | -0.3 | 0.0607 | -0.033 | -4.947
-7 | -0.261 | 0.05585 | -0.033 | -4.674
-6.5 | -0.219 | 0.05269 | -0.034 | -4.158
-6 | -0.175 | 0.04907 | -0.034 | -3.576
-5.5 | -0.131 | 0.04658 | -0.035 | -2.805
-5 | -0.085 | 0.04389 | -0.035 | -1.932
-4.5 | -0.038 | 0.04157 | -0.036 | -0.915
-4 | 0.009 | 0.03965 | -0.037 | 0.236
-3.5 | 0.057 | 0.03791 | -0.038 | 1.51
-3 | 0.106 | 0.03656 | -0.039 | 2.887
-2.5 | 0.154 | 0.03517 | -0.041 | 4.385
-2 | 0.252 | 0.01391 | -0.083 | 18.089
-1.5 | 0.312 | 0.01388 | -0.084 | 22.472
-1 | 0.373 | 0.01292 | -0.084 | 28.842
-0.5 | 0.433 | 0.01303 | -0.085 | 33.204
0 | 0.471 | 0.01446 | -0.085 | 32.552
0.5 | 0.529 | 0.01455 | -0.086 | 36.384
1 | 0.588 | 0.01474 | -0.086 | 39.871
1.5 | 0.646 | 0.01497 | -0.087 | 43.115
2 | 0.703 | 0.01529 | -0.087 | 45.96
2.5 | 0.76 | 0.01566 | -0.088 | 48.55
3 | 0.814 | 0.01607 | -0.088 | 50.63
3.5 | 0.87 | 0.01655 | -0.088 | 52.564
4 | 0.925 | 0.01703 | -0.089 | 54.314
4.5 | 0.979 | 0.01707 | -0.089 | 57.336
5 | 1.032 | 0.01774 | -0.089 | 58.157
5.5 | 1.083 | 0.0185 | -0.09 | 58.525
6 | 1.132 | 0.01932 | -0.09 | 58.591
6.5 | 1.189 | 0.02482 | -0.091 | 47.901
7 | 1.233 | 0.02612 | -0.091 | 47.205
7.5 | 1.273 | 0.02749 | -0.092 | 46.305
8 | 1.309 | 0.02884 | -0.092 | 45.377
8.5 | 1.13 | 0.05853 | -0.044 | 19.314
9 | 1.152 | 0.06341 | -0.04 | 18.162
9.5 | 1.166 | 0.06861 | -0.038 | 17.001
10 | 1.176 | 0.07356 | -0.037 | 15.98
10.5 | 1.178 | 0.08007 | -0.036 | 14.719
11 | 1.175 | 0.08601 | -0.034 | 13.661
11.5 | 1.165 | 0.0919 | -0.033 | 12.681
12 | 1.149 | 0.09923 | -0.03 | 11.582
12.5 | 1.128 | 0.10728 | -0.029 | 10.513
13 | 1.101 | 0.1167 | -0.029 | 9.436

## 12. Re 100k Mach 0.10 (2)
BIGFOIL.COM POLAR EXPORT
NACA63-612 a=0.6
NACA63-612 a=0.6 |  |  |  | Cl Max: | 1.3781 | at alpha= | 12.5 | deg
XFOIL ncrit=9 |  |  |  | L/D Max: | 54.1134 | at alpha= | 8.5 | deg
Re: | 100000 |  |  | Cd Min: | 0.23522 | at alpha= | -20 | deg
Mach: | 0.1 |  |  | Cl=0 at alpha= | -3.2961 | deg
|  |  |  | @ Cl=0.1, Cd= | 0.028313
|  |  |  | @ Cl=0.4, Cd= | 0.030778
|  |  |  | @ Cl=0.6, Cd= | 0.036238
alpha (deg) | Cl | Cd | Cm | Cl/Cd
-20 | -0.57 | 0.23522 | 0.0206 | -2.4233
-19.5 | -0.5509 | 0.22903 | 0.0164 | -2.4054
-19 | -0.5323 | 0.22292 | 0.012 | -2.3879
-18.5 | -0.5162 | 0.21839 | 0.0066 | -2.3637
-18 | -0.5096 | 0.21783 | 0 | -2.3394
-17.5 | -0.4819 | 0.2048 | -0.0021 | -2.353
-17 | -0.4593 | 0.19697 | -0.0048 | -2.3318
-16.5 | -0.4408 | 0.19063 | -0.0087 | -2.3123
-16 | -0.4285 | 0.18623 | -0.0142 | -2.3009
-15.5 | -0.4313 | 0.18587 | -0.021 | -2.3204
-15 | -0.3934 | 0.17101 | -0.0215 | -2.3005
-14.5 | -0.3731 | 0.16398 | -0.0244 | -2.2753
-14 | -0.3584 | 0.15774 | -0.0285 | -2.2721
-13.5 | -0.3634 | 0.15567 | -0.0358 | -2.3344
-13 | -0.3302 | 0.14403 | -0.0362 | -2.2926
-12.5 | -0.3132 | 0.13753 | -0.0395 | -2.2773
-12 | -0.3179 | 0.13399 | -0.0465 | -2.3726
-11.5 | -0.3054 | 0.12588 | -0.0486 | -2.4261
-11 | -0.3047 | 0.12214 | -0.0441 | -2.4947
-10.5 | -0.3336 | 0.12164 | -0.0375 | -2.7425
-10 | -0.3519 | 0.11855 | -0.0441 | -2.9684
-9.5 | -0.311 | 0.10897 | -0.0467 | -2.854
-9 | -0.322 | 0.10369 | -0.0639 | -3.1054
-8.5 | -0.2633 | 0.09379 | -0.0639 | -2.8073
-8 | -0.253 | 0.08689 | -0.0709 | -2.9117
-7.5 | -0.2835 | 0.08136 | -0.0865 | -3.4845
-7 | -0.2706 | 0.07437 | -0.0936 | -3.6386
-6.5 | -0.2561 | 0.0693 | -0.0886 | -3.6955
-6 | -0.2368 | 0.06494 | -0.0858 | -3.6464
-5 | -0.1692 | 0.04113 | -0.1024 | -4.1138
-4.5 | -0.1334 | 0.03661 | -0.1009 | -3.6438
-4 | -0.0543 | 0.0327 | -0.105 | -1.6606
-3.5 | -0.0188 | 0.03088 | -0.1022 | -0.60881
-3 | 0.0273 | 0.02988 | -0.1007 | 0.91365
-2.5 | 0.1006 | 0.0283 | -0.1036 | 3.5548
-2 | 0.1307 | 0.02645 | -0.1004 | 4.9414
-1.5 | 0.1602 | 0.02696 | -0.0949 | 5.9421
-1 | 0.1975 | 0.02712 | -0.0896 | 7.2824
-0.5 | 0.2875 | 0.02758 | -0.0971 | 10.4242
0 | 0.3295 | 0.02881 | -0.0967 | 11.437
0.5 | 0.3735 | 0.03007 | -0.0961 | 12.421
1 | 0.4203 | 0.03132 | -0.0958 | 13.4195
1.5 | 0.4922 | 0.03192 | -0.0984 | 15.4198
2 | 0.529 | 0.0334 | -0.0966 | 15.8383
2.5 | 0.567 | 0.03493 | -0.095 | 16.2325
3 | 0.6061 | 0.03648 | -0.0936 | 16.6146
3.5 | 0.6468 | 0.03801 | -0.0925 | 17.0166
4 | 0.6891 | 0.03946 | -0.0914 | 17.4633
4.5 | 0.7328 | 0.0408 | -0.0903 | 17.9608
5 | 0.7788 | 0.04196 | -0.0894 | 18.5605
5.5 | 0.8275 | 0.04283 | -0.0884 | 19.3206
6 | 0.8799 | 0.04325 | -0.0875 | 20.3445
6.5 | 0.9408 | 0.04272 | -0.0867 | 22.0225
7.5 | 1.1752 | 0.02887 | -0.0882 | 40.7066
8 | 1.2556 | 0.02385 | -0.0858 | 52.6457
8.5 | 1.2787 | 0.02363 | -0.0793 | 54.1134
9 | 1.2674 | 0.02565 | -0.0698 | 49.4113
9.5 | 1.2251 | 0.03158 | -0.0607 | 38.7935
10 | 1.1939 | 0.0384 | -0.0547 | 31.0911
10.5 | 1.1957 | 0.04318 | -0.0505 | 27.6911
11 | 1.223 | 0.04653 | -0.0475 | 26.2841
11.5 | 1.2734 | 0.04952 | -0.0454 | 25.7149
12 | 1.3295 | 0.05384 | -0.0441 | 24.6935
12.5 | 1.3781 | 0.06099 | -0.0433 | 22.5955
13 | 1.3632 | 0.06742 | -0.0397 | 20.2195
13.5 | 1.3423 | 0.0757 | -0.0373 | 17.7318
14 | 1.3096 | 0.08553 | -0.0366 | 15.3116
14.5 | 1.2675 | 0.09696 | -0.0381 | 13.0724
15 | 1.221 | 0.11021 | -0.0427 | 11.0788
15.5 | 1.1753 | 0.12567 | -0.0503 | 9.3523
16 | 1.1406 | 0.14214 | -0.0594 | 8.0245
16.5 | 1.0011 | 0.20799 | -0.104 | 4.8132
17 | 1.0369 | 0.21632 | -0.1022 | 4.7934
17.5 | 1.0249 | 0.22375 | -0.1119 | 4.5806

## 13. Re 100k Mach 0.25 (1)
BIGFOIL.COM POLAR EXPORT
NACA63-612 a=0.6
NACA63-612 a=0.6 |  |  |  | Cl Max: | 1.329 | at alpha= | 8 | deg
JavaFoil+Calcfoil stall+Eppler ext transition |  |  |  | L/D Max: | 57.748 | at alpha= | 5.5 | deg
Re: | 100000 |  |  | Cd Min: | 0.01311 | at alpha= | -1 | deg
Mach: | 0.25 |  |  | Cl=0 at alpha= | -4.102 | deg
|  |  |  | @ Cl=0.1, Cd= | 0.037025
|  |  |  | @ Cl=0.4, Cd= | 0.013132
|  |  |  | @ Cl=0.6, Cd= | 0.015
alpha (deg) | Cl | Cd | Cm | Cl/Cd
-15.5 | -0.142 | 0.32875 | -0.028 | -0.431
-15 | -0.204 | 0.27951 | -0.027 | -0.73
-14.5 | -0.251 | 0.33662 | -0.026 | -0.747
-14 | -0.292 | 0.27497 | -0.026 | -1.063
-13.5 | -0.328 | 0.2326 | -0.025 | -1.41
-13 | -0.359 | 0.19901 | -0.025 | -1.803
-12.5 | -0.384 | 0.16538 | -0.027 | -2.324
-12 | -0.404 | 0.14467 | -0.027 | -2.793
-11.5 | -0.418 | 0.13141 | -0.028 | -3.179
-11 | -0.425 | 0.12001 | -0.029 | -3.542
-10.5 | -0.426 | 0.10834 | -0.029 | -3.929
-10 | -0.42 | 0.0975 | -0.03 | -4.305
-9.5 | -0.407 | 0.08761 | -0.03 | -4.649
-9 | -0.389 | 0.08199 | -0.031 | -4.743
-8.5 | -0.365 | 0.07407 | -0.031 | -4.923
-8 | -0.335 | 0.06836 | -0.032 | -4.906
-7.5 | -0.302 | 0.06255 | -0.032 | -4.822
-7 | -0.264 | 0.05839 | -0.033 | -4.521
-6.5 | -0.222 | 0.05367 | -0.034 | -4.144
-6 | -0.179 | 0.05049 | -0.035 | -3.541
-5.5 | -0.133 | 0.04689 | -0.035 | -2.845
-5 | -0.087 | 0.0446 | -0.036 | -1.945
-4.5 | -0.039 | 0.0421 | -0.036 | -0.926
-4 | 0.01 | 0.03996 | -0.037 | 0.24
-3.5 | 0.059 | 0.03828 | -0.038 | 1.535
-3 | 0.108 | 0.03678 | -0.04 | 2.947
-2.5 | 0.158 | 0.03545 | -0.041 | 4.466
-2 | 0.258 | 0.01405 | -0.085 | 18.391
-1.5 | 0.32 | 0.01406 | -0.086 | 22.79
-1 | 0.383 | 0.01311 | -0.086 | 29.209
-0.5 | 0.445 | 0.01319 | -0.087 | 33.72
0 | 0.484 | 0.01468 | -0.087 | 32.936
0.5 | 0.544 | 0.01481 | -0.088 | 36.699
1 | 0.603 | 0.01501 | -0.089 | 40.189
1.5 | 0.662 | 0.01532 | -0.089 | 43.252
2 | 0.721 | 0.01567 | -0.089 | 46.042
2.5 | 0.78 | 0.01603 | -0.09 | 48.657
3 | 0.834 | 0.01649 | -0.09 | 50.597
3.5 | 0.892 | 0.017 | -0.091 | 52.485
4 | 0.949 | 0.01758 | -0.091 | 53.969
4.5 | 1.004 | 0.01768 | -0.091 | 56.767
5 | 1.057 | 0.01839 | -0.092 | 57.48
5.5 | 1.109 | 0.0192 | -0.092 | 57.748
6 | 1.159 | 0.02012 | -0.092 | 57.603
6.5 | 1.215 | 0.02599 | -0.093 | 46.764
7 | 1.259 | 0.02745 | -0.094 | 45.856
7.5 | 1.296 | 0.02895 | -0.094 | 44.777
8 | 1.329 | 0.03039 | -0.094 | 43.729
8.5 | 1.144 | 0.06039 | -0.042 | 18.949
9 | 1.16 | 0.06554 | -0.039 | 17.7
9.5 | 1.166 | 0.07069 | -0.038 | 16.49
10 | 1.162 | 0.0773 | -0.036 | 15.03
10.5 | 1.148 | 0.08329 | -0.034 | 13.784
11 | 1.124 | 0.09383 | -0.031 | 11.975
11.5 | 1.089 | 0.10325 | -0.029 | 10.543
12 | 1.043 | 0.11189 | -0.029 | 9.323
12.5 | 0.987 | 0.12625 | -0.025 | 7.82
13 | 0.922 | 0.13823 | -0.02 | 6.672

## 14. Re 100k Mach 0.25 (2)
BIGFOIL.COM POLAR EXPORT
NACA63-612 a=0.6
NACA63-612 a=0.6 |  |  |  | Cl Max: | 1.3319 | at alpha= | 12.5 | deg
XFOIL ncrit=9 |  |  |  | L/D Max: | 48.0784 | at alpha= | 8.5 | deg
Re: | 100000 |  |  | Cd Min: | 0.23879 | at alpha= | -20 | deg
Mach: | 0.25 |  |  | Cl=0 at alpha= | -3.2396 | deg
|  |  |  | @ Cl=0.1, Cd= | 0.029547
|  |  |  | @ Cl=0.4, Cd= | 0.030986
|  |  |  | @ Cl=0.6, Cd= | 0.038462
alpha (deg) | Cl | Cd | Cm | Cl/Cd
-20 | -0.5769 | 0.23879 | 0.0216 | -2.4159
-19.5 | -0.557 | 0.23243 | 0.017 | -2.3964
-19 | -0.5378 | 0.22649 | 0.012 | -2.3745
-18.5 | -0.5244 | 0.22409 | 0.0056 | -2.3401
-18 | -0.5183 | 0.22389 | -0.0009 | -2.315
-17.5 | -0.4804 | 0.20629 | -0.0014 | -2.3288
-17 | -0.4593 | 0.19937 | -0.0051 | -2.3038
-16.5 | -0.4407 | 0.19314 | -0.0096 | -2.2818
-16 | -0.4338 | 0.19131 | -0.0164 | -2.2675
-15.5 | -0.4211 | 0.18475 | -0.0213 | -2.2793
-15 | -0.3862 | 0.1725 | -0.0221 | -2.2388
-14.5 | -0.3671 | 0.16579 | -0.0258 | -2.2142
-14 | -0.3566 | 0.16089 | -0.0314 | -2.2164
-13.5 | -0.3639 | 0.15964 | -0.039 | -2.2795
-13 | -0.318 | 0.14549 | -0.0379 | -2.1857
-12.5 | -0.3053 | 0.13963 | -0.0424 | -2.1865
-12 | -0.3193 | 0.1381 | -0.0504 | -2.3121
-11.5 | -0.2884 | 0.12756 | -0.0477 | -2.2609
-11 | -0.3105 | 0.12669 | -0.0413 | -2.4509
-10.5 | -0.3351 | 0.12548 | -0.0364 | -2.6705
-10 | -0.3271 | 0.11825 | -0.0472 | -2.7662
-9.5 | -0.2896 | 0.11021 | -0.0529 | -2.6277
-9 | -0.2681 | 0.10225 | -0.06 | -2.622
-8.5 | -0.267 | 0.09705 | -0.0717 | -2.7512
-8 | -0.2181 | 0.08809 | -0.0751 | -2.4759
-7.5 | -0.2063 | 0.08246 | -0.0788 | -2.5018
-7 | -0.21 | 0.07764 | -0.0814 | -2.7048
-6.5 | -0.213 | 0.07275 | -0.084 | -2.9278
-6 | -0.2141 | 0.06822 | -0.0846 | -3.1384
-5 | -0.1888 | 0.04562 | -0.1021 | -4.1385
-4.5 | -0.1308 | 0.03872 | -0.105 | -3.3781
-4 | -0.0919 | 0.03523 | -0.1031 | -2.6086
-3.5 | -0.0313 | 0.0326 | -0.1039 | -0.96012
-3 | 0.0288 | 0.0308 | -0.1043 | 0.93506
-2.5 | 0.0701 | 0.03004 | -0.102 | 2.3336
-2 | 0.1223 | 0.02918 | -0.1014 | 4.1912
-1.5 | 0.172 | 0.02759 | -0.0993 | 6.2341
-1 | 0.1978 | 0.02812 | -0.0929 | 7.0341
-0.5 | 0.2617 | 0.02863 | -0.0945 | 9.1408
0 | 0.3199 | 0.02972 | -0.0964 | 10.7638
0.5 | 0.3883 | 0.03055 | -0.0989 | 12.7103
1 | 0.4272 | 0.032 | -0.0974 | 13.35
1.5 | 0.467 | 0.03351 | -0.096 | 13.9361
2 | 0.5083 | 0.03506 | -0.0948 | 14.498
2.5 | 0.5502 | 0.03665 | -0.0937 | 15.0123
3 | 0.5933 | 0.03822 | -0.0927 | 15.5233
3.5 | 0.6371 | 0.0398 | -0.0918 | 16.0075
4 | 0.681 | 0.04133 | -0.0908 | 16.4771
4.5 | 0.7255 | 0.0428 | -0.0897 | 16.9509
5 | 0.771 | 0.04413 | -0.0886 | 17.4711
5.5 | 0.8197 | 0.04519 | -0.0875 | 18.139
6 | 0.8739 | 0.04572 | -0.0865 | 19.1142
6.5 | 0.9374 | 0.0452 | -0.0855 | 20.7389
7.5 | 1.1958 | 0.02932 | -0.0858 | 40.7844
8 | 1.2497 | 0.02602 | -0.0802 | 48.0284
8.5 | 1.2635 | 0.02628 | -0.0725 | 48.0784
9 | 1.2433 | 0.02977 | -0.0636 | 41.7635
9.5 | 1.2011 | 0.03683 | -0.0565 | 32.612
10 | 1.1819 | 0.04325 | -0.0517 | 27.3272
10.5 | 1.1941 | 0.04752 | -0.0478 | 25.1284
11 | 1.2409 | 0.05049 | -0.0446 | 24.5771
11.5 | 1.3016 | 0.05469 | -0.0425 | 23.7996
12 | 1.3181 | 0.06049 | -0.0399 | 21.7904
12.5 | 1.3319 | 0.06763 | -0.0379 | 19.6939
13 | 1.3185 | 0.07705 | -0.0365 | 17.1123
13.5 | 1.2824 | 0.0867 | -0.0365 | 14.7912
14 | 1.2423 | 0.09804 | -0.039 | 12.6714
14.5 | 1.2012 | 0.11128 | -0.0441 | 10.7944
15 | 1.1625 | 0.12629 | -0.0518 | 9.205
15.5 | 1.0622 | 0.16204 | -0.0773 | 6.5552
16.5 | 1.0131 | 0.21358 | -0.109 | 4.7434
17 | 1.0536 | 0.22309 | -0.1067 | 4.7228
17.5 | 1.0367 | 0.22976 | -0.1181 | 4.5121

## 15. Re 100k Mach 0.50 (1)
BIGFOIL.COM POLAR EXPORT
NACA63-612 a=0.6
NACA63-612 a=0.6 |  |  |  | Cl Max: | 1.317 | at alpha= | 6.5 | deg
JavaFoil+Calcfoil stall+Eppler ext transition |  |  |  | L/D Max: | 54.075 | at alpha= | 5 | deg
Re: | 100000 |  |  | Cd Min: | 0.01388 | at alpha= | -1 | deg
Mach: | 0.5 |  |  | Cl=0 at alpha= | -4.1018 | deg
|  |  |  | @ Cl=0.1, Cd= | 0.038802
|  |  |  | @ Cl=0.4, Cd= | 0.01424
|  |  |  | @ Cl=0.6, Cd= | 0.016065
alpha (deg) | Cl | Cd | Cm | Cl/Cd
-20 | -0.884 | 0.32957 | -0.048 | -2.681
-19.5 | -0.854 | 0.33777 | -0.045 | -2.528
-19 | -0.826 | 0.3252 | -0.045 | -2.541
-18.5 | -0.799 | 0.31863 | -0.045 | -2.507
-18 | -0.772 | 0.31283 | -0.046 | -2.466
-17.5 | -0.744 | 0.30836 | -0.046 | -2.413
-17 | -0.717 | 0.30585 | -0.046 | -2.343
-16.5 | -0.687 | 0.28257 | -0.044 | -2.432
-16 | -0.66 | 0.28351 | -0.044 | -2.327
-15.5 | -0.632 | 0.26967 | -0.044 | -2.345
-15 | -0.605 | 0.26603 | -0.044 | -2.273
-14.5 | -0.577 | 0.2621 | -0.044 | -2.202
-14 | -0.55 | 0.23978 | -0.045 | -2.292
-13.5 | -0.521 | 0.22744 | -0.042 | -2.289
-13 | -0.493 | 0.21749 | -0.042 | -2.267
-12.5 | -0.465 | 0.21285 | -0.042 | -2.187
-12 | -0.438 | 0.21864 | -0.042 | -2.002
-11.5 | -0.41 | 0.20658 | -0.042 | -1.985
-11 | -0.382 | 0.20671 | -0.042 | -1.849
-10.5 | -0.354 | 0.18511 | -0.038 | -1.912
-10 | -0.326 | 0.18057 | -0.039 | -1.807
-9.5 | -0.299 | 0.16764 | -0.039 | -1.781
-9 | -0.271 | 0.16458 | -0.039 | -1.646
-8.5 | -0.243 | 0.1607 | -0.039 | -1.514
-8 | -0.216 | 0.15828 | -0.038 | -1.362
-7.5 | -0.188 | 0.14622 | -0.034 | -1.283
-7 | -0.16 | 0.25919 | -0.036 | -0.618
-6.5 | -0.2 | 0.07503 | -0.034 | -2.662
-6 | -0.179 | 0.06116 | -0.035 | -2.933
-5.5 | -0.14 | 0.05343 | -0.037 | -2.624
-5 | -0.093 | 0.04851 | -0.038 | -1.926
-4.5 | -0.043 | 0.04477 | -0.039 | -0.952
-4 | 0.011 | 0.04224 | -0.04 | 0.25
-3.5 | 0.065 | 0.03989 | -0.041 | 1.632
-3 | 0.121 | 0.03815 | -0.042 | 3.159
-2.5 | 0.176 | 0.03659 | -0.044 | 4.82
-2 | 0.233 | 0.03549 | -0.047 | 6.551
-1.5 | 0.358 | 0.01478 | -0.095 | 24.214
-1 | 0.428 | 0.01388 | -0.096 | 30.849
-0.5 | 0.497 | 0.01412 | -0.097 | 35.22
0 | 0.539 | 0.01581 | -0.097 | 34.11
0.5 | 0.606 | 0.01609 | -0.098 | 37.637
1 | 0.671 | 0.01645 | -0.098 | 40.809
1.5 | 0.737 | 0.01688 | -0.099 | 43.664
2 | 0.802 | 0.01737 | -0.099 | 46.169
2.5 | 0.867 | 0.01794 | -0.1 | 48.325
3 | 0.926 | 0.01857 | -0.1 | 49.862
3.5 | 0.989 | 0.01931 | -0.101 | 51.22
4 | 1.051 | 0.02015 | -0.101 | 52.167
4.5 | 1.11 | 0.02108 | -0.101 | 52.657
5 | 1.167 | 0.02159 | -0.101 | 54.075
5.5 | 1.22 | 0.02285 | -0.102 | 53.386
6 | 1.277 | 0.03017 | -0.103 | 42.315
6.5 | 1.317 | 0.0323 | -0.103 | 40.776
7 | 1.141 | 0.0531 | -0.051 | 21.48
7.5 | 1.141 | 0.05988 | -0.042 | 19.055
8 | 1.108 | 0.06753 | -0.039 | 16.403
8.5 | 0.952 | 0.08913 | -0.03 | 10.681
9 | 0.704 | 0.13852 | -0.03 | 5.082
9.5 | 0.73 | 0.16724 | -0.038 | 4.368
10 | 0.756 | 0.15747 | -0.04 | 4.804
10.5 | 0.783 | 0.18647 | -0.045 | 4.2
11 | 0.809 | 0.17931 | -0.045 | 4.511
11.5 | 0.835 | 0.20541 | -0.048 | 4.066

## 16. Re 100k Mach 0.50 (2)
BIGFOIL.COM POLAR EXPORT
NACA63-612 a=0.6
NACA63-612 a=0.6 |  |  |  | Cl Max: | 1.2158 | at alpha= | 20 | deg
XFOIL ncrit=9 |  |  |  | L/D Max: | 28.2261 | at alpha= | 8.5 | deg
Re: | 100000 |  |  | Cd Min: | 0.3036 | at alpha= | 20 | deg
Mach: | 0.5 |  |  | Cl=0 at alpha= | -2.6418 | deg
|  |  |  | @ Cl=0.1, Cd= | 0.034183
|  |  |  | @ Cl=0.4, Cd= | 0.036133
|  |  |  | @ Cl=0.6, Cd= | 0.044293
alpha (deg) | Cl | Cd | Cm | Cl/Cd
-20 | -0.6154 | 0.25916 | 0.0246 | -2.3746
-19.5 | -0.5965 | 0.25657 | 0.0171 | -2.3249
-19 | -0.573 | 0.24807 | 0.0114 | -2.3098
-18.5 | -0.5417 | 0.23472 | 0.008 | -2.3079
-18 | -0.5163 | 0.22661 | 0.0031 | -2.2784
-17.5 | -0.4915 | 0.21903 | -0.0023 | -2.244
-17 | -0.4722 | 0.21479 | -0.0094 | -2.1984
-16.5 | -0.4587 | 0.21185 | -0.0164 | -2.1652
-16 | -0.4198 | 0.1962 | -0.0185 | -2.1397
-15.5 | -0.3943 | 0.18844 | -0.0233 | -2.0924
-15 | -0.3723 | 0.1818 | -0.0291 | -2.0479
-14.5 | -0.3662 | 0.18069 | -0.0371 | -2.0267
-14 | -0.3267 | 0.16643 | -0.0394 | -1.963
-13.5 | -0.3033 | 0.1593 | -0.0438 | -1.904
-13 | -0.3029 | 0.15771 | -0.0508 | -1.9206
-12.5 | -0.2857 | 0.14895 | -0.0509 | -1.9181
-12 | -0.2955 | 0.14635 | -0.0449 | -2.0191
-11.5 | -0.3081 | 0.14418 | -0.0411 | -2.1369
-11 | -0.3064 | 0.14129 | -0.0537 | -2.1686
-10.5 | -0.2487 | 0.1279 | -0.0573 | -1.9445
-10 | -0.2409 | 0.12238 | -0.0673 | -1.9685
-9.5 | -0.1971 | 0.11304 | -0.0717 | -1.7436
-9 | -0.1733 | 0.10564 | -0.0799 | -1.6405
-8.5 | -0.176 | 0.10212 | -0.0891 | -1.7235
-8 | -0.1526 | 0.09541 | -0.0928 | -1.5994
-7.5 | -0.1327 | 0.08915 | -0.0988 | -1.4885
-7 | -0.1052 | 0.0828 | -0.0958 | -1.2705
-6.5 | -0.107 | 0.07888 | -0.0945 | -1.3565
-6 | -0.1248 | 0.07609 | -0.0905 | -1.6402
-5.5 | -0.1525 | 0.0738 | -0.0874 | -2.0664
-5 | -0.1864 | 0.06117 | -0.1029 | -3.0472
-4.5 | -0.1783 | 0.05417 | -0.1031 | -3.2915
-4 | -0.1445 | 0.0467 | -0.1074 | -3.0942
-3.5 | -0.0811 | 0.04087 | -0.1107 | -1.9843
-3 | -0.0389 | 0.03797 | -0.1089 | -1.0245
-2.5 | 0.0154 | 0.03591 | -0.1076 | 0.42885
-2 | 0.0867 | 0.03435 | -0.1082 | 2.524
-1.5 | 0.1417 | 0.03366 | -0.1066 | 4.2097
-1 | 0.186 | 0.0323 | -0.1047 | 5.7585
-0.5 | 0.2209 | 0.03298 | -0.0983 | 6.698
0 | 0.2713 | 0.03335 | -0.0945 | 8.1349
0.5 | 0.3441 | 0.03469 | -0.0978 | 9.9193
1 | 0.4026 | 0.0362 | -0.0985 | 11.1215
1.5 | 0.4482 | 0.03798 | -0.0975 | 11.8009
2 | 0.4934 | 0.03987 | -0.0964 | 12.3752
2.5 | 0.5393 | 0.04179 | -0.0954 | 12.905
3 | 0.5857 | 0.04375 | -0.0943 | 13.3874
4 | 0.6847 | 0.04751 | -0.0924 | 14.4117
5 | 0.7565 | 0.05231 | -0.0885 | 14.4619
5.5 | 0.8122 | 0.05377 | -0.0873 | 15.1051
6.5 | 0.9084 | 0.05687 | -0.0831 | 15.9733
7 | 0.9528 | 0.0582 | -0.0801 | 16.3711
7.5 | 1.014 | 0.05757 | -0.0764 | 17.6133
8 | 1.1246 | 0.04994 | -0.0694 | 22.519
8.5 | 1.2109 | 0.0429 | -0.0601 | 28.2261
9 | 1.1963 | 0.04785 | -0.0539 | 25.001
9.5 | 1.1717 | 0.05572 | -0.0506 | 21.0284
10 | 1.1802 | 0.06127 | -0.0467 | 19.2623
10.5 | 1.2074 | 0.06623 | -0.0425 | 18.2304
11 | 1.2151 | 0.0739 | -0.0409 | 16.4425
11.5 | 1.2045 | 0.08388 | -0.0417 | 14.3598
12 | 1.1844 | 0.09541 | -0.0448 | 12.4138
12.5 | 1.1444 | 0.11069 | -0.0527 | 10.3388
13 | 1.1045 | 0.12811 | -0.0637 | 8.6215
13.5 | 1.0729 | 0.1468 | -0.076 | 7.3086
14 | 1.0556 | 0.16503 | -0.0876 | 6.3964
14.5 | 1.052 | 0.1805 | -0.097 | 5.8283
15 | 1.0605 | 0.19325 | -0.1037 | 5.4877
15.5 | 1.0741 | 0.20522 | -0.1095 | 5.2339
16 | 1.0779 | 0.22112 | -0.12 | 4.8747
16.5 | 1.1045 | 0.24108 | -0.1265 | 4.5815
17 | 1.0987 | 0.24742 | -0.1374 | 4.4406
17.5 | 1.132 | 0.25953 | -0.1387 | 4.3617
18 | 1.1373 | 0.26601 | -0.1478 | 4.2754
18.5 | 1.1756 | 0.28128 | -0.1481 | 4.1795
19 | 1.1756 | 0.28487 | -0.1593 | 4.1268
19.5 | 1.2119 | 0.30007 | -0.1597 | 4.0387
20 | 1.2158 | 0.3036 | -0.1707 | 4.0046

## 17. Re 250k Mach 0.00 (1)
BIGFOIL.COM POLAR EXPORT
NACA63-612 a=0.6
NACA63-612 a=0.6 |  |  |  | Cl Max: | 1.398 | at alpha= | 10 | deg
JavaFoil+Calcfoil stall+Eppler ext transition |  |  |  | L/D Max: | 89.787 | at alpha= | 5.5 | deg
Re: | 250000 |  |  | Cd Min: | 0.00927 | at alpha= | -1 | deg
Mach: | 0 |  |  | Cl=0 at alpha= | -4.0957 | deg
|  |  |  | @ Cl=0.1, Cd= | 0.010846
|  |  |  | @ Cl=0.4, Cd= | 0.0092893
|  |  |  | @ Cl=0.6, Cd= | 0.0098566
alpha (deg) | Cl | Cd | Cm | Cl/Cd
-18.5 | -0.43 | 0.23681 | -0.025 | -1.814
-18 | -0.443 | 0.22567 | -0.025 | -1.963
-17.5 | -0.456 | 0.20747 | -0.025 | -2.199
-17 | -0.469 | 0.2047 | -0.026 | -2.291
-16.5 | -0.481 | 0.18836 | -0.026 | -2.553
-16 | -0.492 | 0.18058 | -0.027 | -2.724
-15.5 | -0.502 | 0.169 | -0.026 | -2.969
-15 | -0.51 | 0.15021 | -0.027 | -3.397
-14.5 | -0.517 | 0.14557 | -0.028 | -3.552
-14 | -0.522 | 0.13258 | -0.028 | -3.936
-13.5 | -0.524 | 0.12376 | -0.028 | -4.235
-13 | -0.524 | 0.1137 | -0.029 | -4.608
-12.5 | -0.521 | 0.10763 | -0.029 | -4.838
-12 | -0.514 | 0.09906 | -0.03 | -5.193
-11.5 | -0.505 | 0.09139 | -0.03 | -5.521
-11 | -0.491 | 0.08497 | -0.03 | -5.781
-10.5 | -0.474 | 0.08118 | -0.03 | -5.842
-10 | -0.454 | 0.07367 | -0.031 | -6.16
-9.5 | -0.43 | 0.06983 | -0.031 | -6.152
-9 | -0.402 | 0.06492 | -0.032 | -6.191
-8.5 | -0.371 | 0.06105 | -0.033 | -6.075
-8 | -0.337 | 0.05734 | -0.034 | -5.876
-7.5 | -0.3 | 0.05373 | -0.035 | -5.584
-7 | -0.261 | 0.05036 | -0.035 | -5.176
-6.5 | -0.218 | 0.04671 | -0.035 | -4.677
-6 | -0.175 | 0.04395 | -0.037 | -3.982
-5.5 | -0.13 | 0.04171 | -0.037 | -3.122
-5 | -0.084 | 0.03952 | -0.038 | -2.137
-4.5 | -0.038 | 0.03756 | -0.038 | -1.009
-4 | 0.009 | 0.03587 | -0.039 | 0.26
-3.5 | 0.071 | 0.01087 | -0.086 | 6.517
-3 | 0.131 | 0.01082 | -0.086 | 12.069
-2.5 | 0.19 | 0.01076 | -0.087 | 17.697
-2 | 0.25 | 0.01066 | -0.086 | 23.484
-1.5 | 0.31 | 0.01059 | -0.087 | 29.308
-1 | 0.371 | 0.00927 | -0.087 | 39.987
-0.5 | 0.431 | 0.00931 | -0.087 | 46.258
0 | 0.483 | 0.00953 | -0.088 | 50.663
0.5 | 0.542 | 0.00966 | -0.088 | 56.138
1 | 0.601 | 0.00986 | -0.089 | 60.96
1.5 | 0.659 | 0.01005 | -0.089 | 65.567
2 | 0.717 | 0.01029 | -0.089 | 69.712
2.5 | 0.775 | 0.01054 | -0.09 | 73.463
3 | 0.828 | 0.01083 | -0.09 | 76.48
3.5 | 0.885 | 0.01116 | -0.09 | 79.295
4 | 0.94 | 0.01081 | -0.09 | 87
4.5 | 0.994 | 0.01124 | -0.091 | 88.453
5 | 1.047 | 0.0117 | -0.091 | 89.506
5.5 | 1.099 | 0.01224 | -0.091 | 89.787
6 | 1.148 | 0.01281 | -0.092 | 89.634
6.5 | 1.196 | 0.01345 | -0.092 | 88.909
7 | 1.235 | 0.02116 | -0.092 | 58.368
7.5 | 1.275 | 0.02229 | -0.092 | 57.226
8 | 1.312 | 0.02349 | -0.092 | 55.854
8.5 | 1.345 | 0.02481 | -0.092 | 54.205
9 | 1.371 | 0.0263 | -0.093 | 52.118
9.5 | 1.388 | 0.02764 | -0.093 | 50.22
10 | 1.398 | 0.02937 | -0.093 | 47.612
10.5 | 1.184 | 0.0713 | -0.042 | 16.601
11 | 1.183 | 0.07654 | -0.042 | 15.457
11.5 | 1.176 | 0.08276 | -0.04 | 14.207
12 | 1.163 | 0.08937 | -0.039 | 13.014
12.5 | 1.145 | 0.09531 | -0.035 | 12.01
13 | 1.123 | 0.10202 | -0.037 | 11.005
13.5 | 1.096 | 0.10743 | -0.035 | 10.201
14 | 1.065 | 0.11638 | -0.035 | 9.155
14.5 | 1.032 | 0.12401 | -0.033 | 8.321
15 | 0.996 | 0.13519 | -0.03 | 7.366

## 18. Re 250k Mach 0.00 (2)
BIGFOIL.COM POLAR EXPORT
NACA63-612 a=0.6
NACA63-612 a=0.6 |  |  |  | Cl Max: | 1.3796 | at alpha= | 14.5 | deg
XFOIL ncrit=9 |  |  |  | L/D Max: | 96.622 | at alpha= | 7 | deg
Re: | 250000 |  |  | Cd Min: | 0.24349 | at alpha= | 19.5 | deg
Mach: | 0 |  |  | Cl=0 at alpha= | -4.367 | deg
|  |  |  | @ Cl=0.1, Cd= | 0.015837
|  |  |  | @ Cl=0.4, Cd= | 0.012106
|  |  |  | @ Cl=0.6, Cd= | 0.011703
alpha (deg) | Cl | Cd | Cm | Cl/Cd
-20 | -0.573 | 0.23354 | 0.0226 | -2.4535
-19.5 | -0.5542 | 0.22745 | 0.0185 | -2.4366
-19 | -0.5356 | 0.22118 | 0.0144 | -2.4216
-18.5 | -0.5171 | 0.2147 | 0.01 | -2.4085
-18 | -0.502 | 0.2089 | 0.0044 | -2.4031
-17.5 | -0.4857 | 0.20141 | 0 | -2.4115
-17 | -0.4643 | 0.1943 | -0.0027 | -2.3896
-16.5 | -0.446 | 0.1879 | -0.0063 | -2.3736
-16 | -0.4283 | 0.18122 | -0.0103 | -2.3634
-15.5 | -0.4127 | 0.17447 | -0.0152 | -2.3654
-15 | -0.4077 | 0.16914 | -0.0219 | -2.4104
-14.5 | -0.3881 | 0.15988 | -0.025 | -2.4274
-14 | -0.3633 | 0.15285 | -0.0268 | -2.3768
-13.5 | -0.346 | 0.14615 | -0.0309 | -2.3674
-13 | -0.3384 | 0.13957 | -0.0381 | -2.4246
-12.5 | -0.329 | 0.13213 | -0.0468 | -2.49
-12 | -0.2926 | 0.12202 | -0.0504 | -2.398
-11.5 | -0.2654 | 0.1149 | -0.0558 | -2.3098
-11 | -0.2542 | 0.1083 | -0.0599 | -2.3472
-10.5 | -0.263 | 0.1018 | -0.0675 | -2.5835
-10 | -0.2512 | 0.09354 | -0.0677 | -2.6855
-9.5 | -0.2347 | 0.08852 | -0.0681 | -2.6514
-9 | -0.2271 | 0.08238 | -0.0712 | -2.7567
-8.5 | -0.2447 | 0.07335 | -0.0817 | -3.3361
-8 | -0.2639 | 0.06325 | -0.0946 | -4.1723
-7.5 | -0.2512 | 0.0542 | -0.0957 | -4.6347
-7 | -0.2245 | 0.04929 | -0.0983 | -4.5547
-6.5 | -0.2042 | 0.04084 | -0.1024 | -5
-5.5 | -0.1201 | 0.02474 | -0.1034 | -4.8545
-5 | -0.0679 | 0.02098 | -0.1032 | -3.2364
-4.5 | -0.0141 | 0.01918 | -0.1027 | -0.73514
-4 | 0.0389 | 0.01707 | -0.1023 | 2.2789
-3.5 | 0.0925 | 0.01599 | -0.1021 | 5.7849
-3 | 0.1459 | 0.0149 | -0.1017 | 9.7919
-2 | 0.2506 | 0.01243 | -0.1016 | 20.1609
-1.5 | 0.3047 | 0.01246 | -0.1013 | 24.4543
-1 | 0.3582 | 0.01223 | -0.1003 | 29.2886
-0.5 | 0.4088 | 0.01208 | -0.0992 | 33.8411
0 | 0.4574 | 0.01168 | -0.0969 | 39.161
0.5 | 0.5293 | 0.01155 | -0.1003 | 45.8268
1 | 0.586 | 0.01167 | -0.1006 | 50.2142
1.5 | 0.6418 | 0.0118 | -0.1008 | 54.3898
2 | 0.697 | 0.01201 | -0.101 | 58.035
2.5 | 0.7539 | 0.01204 | -0.101 | 62.6163
3 | 0.8083 | 0.01227 | -0.1011 | 65.8761
3.5 | 0.8637 | 0.01241 | -0.1011 | 69.5971
4 | 0.9207 | 0.01237 | -0.1011 | 74.4301
4.5 | 0.975 | 0.01243 | -0.1008 | 78.4393
5 | 1.0295 | 0.01243 | -0.1005 | 82.8238
5.5 | 1.0821 | 0.01226 | -0.0997 | 88.2626
6 | 1.1341 | 0.01211 | -0.0987 | 93.6499
6.5 | 1.182 | 0.01224 | -0.0972 | 96.5686
7 | 1.2271 | 0.0127 | -0.0954 | 96.622
7.5 | 1.2636 | 0.01359 | -0.0924 | 92.9801
8 | 1.2757 | 0.01559 | -0.0861 | 81.8281
8.5 | 1.2548 | 0.01892 | -0.0761 | 66.3214
9.5 | 1.2292 | 0.02769 | -0.0633 | 44.3915
10 | 1.2338 | 0.03154 | -0.0595 | 39.1186
10.5 | 1.2443 | 0.03511 | -0.0565 | 35.44
11 | 1.253 | 0.03904 | -0.0536 | 32.0953
11.5 | 1.2666 | 0.04267 | -0.0513 | 29.6836
12 | 1.2828 | 0.04643 | -0.0487 | 27.6287
12.5 | 1.3034 | 0.04984 | -0.047 | 26.1517
13 | 1.3298 | 0.05355 | -0.0449 | 24.8329
13.5 | 1.3469 | 0.05765 | -0.0435 | 23.3634
14 | 1.3635 | 0.0622 | -0.0422 | 21.9212
14.5 | 1.3796 | 0.06852 | -0.0409 | 20.1343
15 | 1.3669 | 0.07582 | -0.0408 | 18.0282
15.5 | 1.3503 | 0.08472 | -0.0418 | 15.9384
16 | 1.3252 | 0.09572 | -0.0443 | 13.8445
16.5 | 1.2914 | 0.10901 | -0.0493 | 11.8466
17 | 1.251 | 0.12483 | -0.0572 | 10.0216
17.5 | 1.2056 | 0.14381 | -0.0688 | 8.3833
18 | 1.1559 | 0.16708 | -0.0844 | 6.9182
18.5 | 1.0568 | 0.22905 | -0.1178 | 4.6138
19 | 1.0757 | 0.23398 | -0.1197 | 4.5974
19.5 | 1.087 | 0.24349 | -0.1235 | 4.4642

## 19. Re 250k Mach 0.10 (1)
BIGFOIL.COM POLAR EXPORT
NACA63-612 a=0.6
NACA63-612 a=0.6 |  |  |  | Cl Max: | 1.397 | at alpha= | 10 | deg
JavaFoil+Calcfoil stall+Eppler ext transition |  |  |  | L/D Max: | 89.521 | at alpha= | 5.5 | deg
Re: | 250000 |  |  | Cd Min: | 0.00929 | at alpha= | -1 | deg
Mach: | 0.1 |  |  | Cl=0 at alpha= | -4.0957 | deg
|  |  |  | @ Cl=0.1, Cd= | 0.010901
|  |  |  | @ Cl=0.4, Cd= | 0.009308
|  |  |  | @ Cl=0.6, Cd= | 0.0098771
alpha (deg) | Cl | Cd | Cm | Cl/Cd
-18 | -0.398 | 0.24784 | -0.026 | -1.606
-17.5 | -0.414 | 0.22903 | -0.026 | -1.806
-17 | -0.429 | 0.2214 | -0.025 | -1.937
-16.5 | -0.444 | 0.1955 | -0.026 | -2.269
-16 | -0.457 | 0.18501 | -0.026 | -2.473
-15.5 | -0.47 | 0.17302 | -0.027 | -2.719
-15 | -0.482 | 0.15726 | -0.027 | -3.064
-14.5 | -0.492 | 0.14527 | -0.028 | -3.384
-14 | -0.499 | 0.13657 | -0.028 | -3.657
-13.5 | -0.505 | 0.12514 | -0.028 | -4.034
-13 | -0.507 | 0.11802 | -0.028 | -4.299
-12.5 | -0.507 | 0.10881 | -0.029 | -4.659
-12 | -0.503 | 0.10012 | -0.03 | -5.026
-11.5 | -0.496 | 0.09429 | -0.03 | -5.258
-11 | -0.484 | 0.08649 | -0.029 | -5.601
-10.5 | -0.469 | 0.0815 | -0.03 | -5.759
-10 | -0.45 | 0.07474 | -0.031 | -6.026
-9.5 | -0.427 | 0.07062 | -0.031 | -6.053
-9 | -0.401 | 0.0655 | -0.032 | -6.119
-8.5 | -0.371 | 0.06157 | -0.033 | -6.018
-8 | -0.337 | 0.05734 | -0.033 | -5.877
-7.5 | -0.301 | 0.05366 | -0.034 | -5.601
-7 | -0.261 | 0.05027 | -0.035 | -5.198
-6.5 | -0.219 | 0.04691 | -0.036 | -4.674
-6 | -0.176 | 0.04431 | -0.036 | -3.963
-5.5 | -0.131 | 0.04191 | -0.037 | -3.12
-5 | -0.085 | 0.0396 | -0.038 | -2.142
-4.5 | -0.038 | 0.03768 | -0.038 | -1.01
-4 | 0.009 | 0.03599 | -0.039 | 0.26
-3.5 | 0.071 | 0.01093 | -0.086 | 6.511
-3 | 0.131 | 0.01087 | -0.087 | 12.067
-2.5 | 0.191 | 0.01077 | -0.087 | 17.767
-2 | 0.252 | 0.01067 | -0.087 | 23.583
-1.5 | 0.312 | 0.01061 | -0.087 | 29.408
-1 | 0.373 | 0.00929 | -0.087 | 40.108
-0.5 | 0.433 | 0.00933 | -0.088 | 46.39
0 | 0.485 | 0.00957 | -0.088 | 50.729
0.5 | 0.545 | 0.0097 | -0.088 | 56.199
1 | 0.604 | 0.00989 | -0.089 | 61.017
1.5 | 0.662 | 0.01009 | -0.089 | 65.613
2 | 0.72 | 0.01033 | -0.09 | 69.725
2.5 | 0.778 | 0.01059 | -0.09 | 73.457
3 | 0.832 | 0.01088 | -0.09 | 76.463
3.5 | 0.889 | 0.0112 | -0.091 | 79.364
4 | 0.945 | 0.01158 | -0.091 | 81.569
4.5 | 0.999 | 0.0113 | -0.091 | 88.39
5 | 1.052 | 0.0118 | -0.091 | 89.201
5.5 | 1.103 | 0.01233 | -0.092 | 89.521
6 | 1.153 | 0.01292 | -0.092 | 89.275
6.5 | 1.196 | 0.02014 | -0.092 | 59.364
7 | 1.24 | 0.02136 | -0.092 | 58.036
7.5 | 1.28 | 0.02252 | -0.092 | 56.831
8 | 1.316 | 0.02373 | -0.092 | 55.459
8.5 | 1.348 | 0.02508 | -0.093 | 53.755
9 | 1.373 | 0.02657 | -0.093 | 51.671
9.5 | 1.389 | 0.02811 | -0.093 | 49.404
10 | 1.397 | 0.02945 | -0.093 | 47.436
10.5 | 1.183 | 0.0718 | -0.045 | 16.47
11 | 1.177 | 0.07756 | -0.041 | 15.177
11.5 | 1.167 | 0.08251 | -0.04 | 14.143
12 | 1.151 | 0.0906 | -0.038 | 12.7
12.5 | 1.129 | 0.09637 | -0.037 | 11.716
13 | 1.102 | 0.10456 | -0.036 | 10.542
13.5 | 1.071 | 0.10915 | -0.035 | 9.81
14 | 1.036 | 0.1188 | -0.034 | 8.717
14.5 | 0.997 | 0.12641 | -0.032 | 7.887
15 | 0.956 | 0.13368 | -0.031 | 7.153

## 20. Re 250k Mach 0.10 (2)
BIGFOIL.COM POLAR EXPORT
NACA63-612 a=0.6
NACA63-612 a=0.6 |  |  |  | Cl Max: | 1.3689 | at alpha= | 14.5 | deg
XFOIL ncrit=9 |  |  |  | L/D Max: | 96.399 | at alpha= | 6.5 | deg
Re: | 250000 |  |  | Cd Min: | 0.245 | at alpha= | 19.5 | deg
Mach: | 0.1 |  |  | Cl=0 at alpha= | -4.3641 | deg
|  |  |  | @ Cl=0.1, Cd= | 0.015945
|  |  |  | @ Cl=0.4, Cd= | 0.012184
|  |  |  | @ Cl=0.6, Cd= | 0.011776
alpha (deg) | Cl | Cd | Cm | Cl/Cd
-20 | -0.5742 | 0.23421 | 0.0229 | -2.4516
-19.5 | -0.5553 | 0.22807 | 0.0187 | -2.4348
-19 | -0.5366 | 0.22175 | 0.0145 | -2.4198
-18.5 | -0.5178 | 0.21522 | 0.0101 | -2.4059
-18 | -0.5029 | 0.20952 | 0.0043 | -2.4002
-17.5 | -0.4854 | 0.20176 | 0.0002 | -2.4058
-17 | -0.4643 | 0.19479 | -0.0026 | -2.3836
-16.5 | -0.4458 | 0.18834 | -0.0064 | -2.367
-16 | -0.4279 | 0.18162 | -0.0104 | -2.356
-15.5 | -0.4125 | 0.17494 | -0.0155 | -2.358
-15 | -0.4073 | 0.16964 | -0.0222 | -2.401
-14.5 | -0.3854 | 0.16013 | -0.0249 | -2.4068
-14 | -0.3616 | 0.15322 | -0.0271 | -2.36
-13.5 | -0.3441 | 0.14646 | -0.0313 | -2.3494
-13 | -0.3375 | 0.14004 | -0.0389 | -2.41
-12.5 | -0.3252 | 0.13233 | -0.0479 | -2.4575
-12 | -0.2875 | 0.12226 | -0.051 | -2.3515
-11.5 | -0.2627 | 0.11527 | -0.0561 | -2.279
-11 | -0.2527 | 0.10876 | -0.0602 | -2.3235
-10.5 | -0.2611 | 0.10237 | -0.0676 | -2.5506
-10 | -0.2468 | 0.09423 | -0.0675 | -2.6191
-9.5 | -0.2308 | 0.08906 | -0.0682 | -2.5915
-9 | -0.2238 | 0.08289 | -0.0713 | -2.7
-8.5 | -0.2424 | 0.07385 | -0.0823 | -3.2823
-8 | -0.2602 | 0.06405 | -0.0946 | -4.0625
-7.5 | -0.2449 | 0.05573 | -0.0947 | -4.3944
-7 | -0.2214 | 0.05025 | -0.0981 | -4.406
-6.5 | -0.2032 | 0.04153 | -0.1027 | -4.8928
-5.5 | -0.1208 | 0.02525 | -0.104 | -4.7842
-5 | -0.0685 | 0.02127 | -0.1039 | -3.2205
-4.5 | -0.0146 | 0.01934 | -0.1033 | -0.75491
-4 | 0.0391 | 0.01726 | -0.103 | 2.2654
-3.5 | 0.0928 | 0.01609 | -0.1026 | 5.7676
-3 | 0.1465 | 0.01501 | -0.1023 | 9.7602
-2.5 | 0.2015 | 0.01417 | -0.1024 | 14.2202
-2 | 0.2518 | 0.01252 | -0.1023 | 20.1118
-1.5 | 0.3062 | 0.01251 | -0.1019 | 24.4764
-1 | 0.36 | 0.01234 | -0.101 | 29.1734
-0.5 | 0.4112 | 0.01214 | -0.0998 | 33.8715
0 | 0.4599 | 0.01182 | -0.0976 | 38.9086
0.5 | 0.532 | 0.01158 | -0.1007 | 45.9413
1 | 0.5885 | 0.01176 | -0.1011 | 50.0425
1.5 | 0.6454 | 0.01184 | -0.1013 | 54.5101
2 | 0.7006 | 0.01208 | -0.1014 | 57.9967
2.5 | 0.7584 | 0.01208 | -0.1015 | 62.7815
3 | 0.8129 | 0.01231 | -0.1015 | 66.0357
3.5 | 0.8682 | 0.01249 | -0.1015 | 69.5116
4 | 0.9248 | 0.01251 | -0.1014 | 73.9249
4.5 | 0.9811 | 0.01248 | -0.1013 | 78.6138
5 | 1.0359 | 0.01248 | -0.1009 | 83.0048
5.5 | 1.088 | 0.01234 | -0.1 | 88.1686
6 | 1.14 | 0.01221 | -0.0989 | 93.3661
6.5 | 1.1886 | 0.01233 | -0.0973 | 96.399
7 | 1.2332 | 0.01283 | -0.0954 | 96.1185
7.5 | 1.2683 | 0.01377 | -0.0921 | 92.106
8 | 1.2751 | 0.01597 | -0.085 | 79.8435
8.5 | 1.2519 | 0.01948 | -0.0749 | 64.2659
9 | 1.2331 | 0.02406 | -0.0677 | 51.251
9.5 | 1.2266 | 0.02848 | -0.0625 | 43.0688
10 | 1.2329 | 0.03227 | -0.0589 | 38.2058
10.5 | 1.242 | 0.03604 | -0.0558 | 34.4617
11 | 1.2515 | 0.03997 | -0.053 | 31.311
11.5 | 1.2648 | 0.04372 | -0.0506 | 28.9296
12 | 1.2824 | 0.04744 | -0.0481 | 27.032
12.5 | 1.3031 | 0.05096 | -0.0463 | 25.571
13 | 1.3281 | 0.05486 | -0.0442 | 24.2089
13.5 | 1.3452 | 0.05922 | -0.0428 | 22.7153
14 | 1.3594 | 0.06416 | -0.0416 | 21.1877
14.5 | 1.3689 | 0.0712 | -0.0405 | 19.2261
15 | 1.3526 | 0.07923 | -0.0408 | 17.0718
15.5 | 1.3314 | 0.08905 | -0.0425 | 14.9512
16 | 1.3028 | 0.10098 | -0.0461 | 12.9016
16.5 | 1.2672 | 0.11516 | -0.0523 | 11.0038
17 | 1.2269 | 0.13179 | -0.0615 | 9.3095
17.5 | 1.1833 | 0.15146 | -0.0741 | 7.8126
18 | 1.1379 | 0.17483 | -0.0897 | 6.5086
18.5 | 1.0589 | 0.23061 | -0.1191 | 4.5917
19 | 1.0778 | 0.23577 | -0.1212 | 4.5714
19.5 | 1.0903 | 0.245 | -0.1247 | 4.4502

## 21. Re 250k Mach 0.25 (1)
BIGFOIL.COM POLAR EXPORT
NACA63-612 a=0.6
NACA63-612 a=0.6 |  |  |  | Cl Max: | 1.384 | at alpha= | 9.5 | deg
JavaFoil+Calcfoil stall+Eppler ext transition |  |  |  | L/D Max: | 87.946 | at alpha= | 5.5 | deg
Re: | 250000 |  |  | Cd Min: | 0.00938 | at alpha= | -1 | deg
Mach: | 0.25 |  |  | Cl=0 at alpha= | -4.102 | deg
|  |  |  | @ Cl=0.1, Cd= | 0.021785
|  |  |  | @ Cl=0.4, Cd= | 0.0093937
|  |  |  | @ Cl=0.6, Cd= | 0.010043
alpha (deg) | Cl | Cd | Cm | Cl/Cd
-15.5 | -0.142 | 0.24559 | -0.03 | -0.577
-15 | -0.204 | 0.2193 | -0.03 | -0.931
-14.5 | -0.252 | 0.20221 | -0.028 | -1.244
-14 | -0.292 | 0.18544 | -0.028 | -1.577
-13.5 | -0.328 | 0.16649 | -0.027 | -1.971
-13 | -0.359 | 0.15095 | -0.027 | -2.377
-12.5 | -0.384 | 0.13467 | -0.029 | -2.855
-12 | -0.404 | 0.11996 | -0.029 | -3.37
-11.5 | -0.418 | 0.11104 | -0.03 | -3.763
-11 | -0.425 | 0.09793 | -0.03 | -4.342
-10.5 | -0.426 | 0.08939 | -0.03 | -4.764
-10 | -0.42 | 0.08127 | -0.031 | -5.167
-9.5 | -0.407 | 0.07515 | -0.031 | -5.422
-9 | -0.389 | 0.07062 | -0.032 | -5.508
-8.5 | -0.365 | 0.06498 | -0.033 | -5.614
-8 | -0.336 | 0.05962 | -0.033 | -5.628
-7.5 | -0.302 | 0.05525 | -0.035 | -5.463
-7 | -0.264 | 0.05146 | -0.035 | -5.133
-6.5 | -0.223 | 0.04775 | -0.037 | -4.662
-6 | -0.179 | 0.04474 | -0.037 | -3.998
-5.5 | -0.134 | 0.04224 | -0.038 | -3.161
-5 | -0.087 | 0.03996 | -0.038 | -2.171
-4.5 | -0.039 | 0.03804 | -0.039 | -1.025
-4 | 0.01 | 0.0362 | -0.04 | 0.265
-3.5 | 0.059 | 0.03442 | -0.043 | 1.711
-3 | 0.135 | 0.011 | -0.089 | 12.246
-2.5 | 0.197 | 0.01091 | -0.089 | 18.019
-2 | 0.258 | 0.01078 | -0.089 | 23.965
-1.5 | 0.32 | 0.0107 | -0.089 | 29.959
-1 | 0.383 | 0.00938 | -0.089 | 40.833
-0.5 | 0.445 | 0.00943 | -0.09 | 47.145
0 | 0.498 | 0.00974 | -0.09 | 51.098
0.5 | 0.559 | 0.00992 | -0.091 | 56.291
1 | 0.619 | 0.0101 | -0.091 | 61.258
1.5 | 0.679 | 0.01032 | -0.092 | 65.773
2 | 0.738 | 0.01058 | -0.092 | 69.822
2.5 | 0.798 | 0.01089 | -0.092 | 73.27
3 | 0.853 | 0.0112 | -0.093 | 76.119
3.5 | 0.911 | 0.01156 | -0.093 | 78.777
4 | 0.968 | 0.01196 | -0.093 | 80.886
4.5 | 1.023 | 0.01175 | -0.093 | 87.107
5 | 1.077 | 0.01226 | -0.094 | 87.847
5.5 | 1.129 | 0.01284 | -0.094 | 87.946
6 | 1.179 | 0.01352 | -0.094 | 87.248
6.5 | 1.222 | 0.02114 | -0.094 | 57.799
7 | 1.265 | 0.02248 | -0.094 | 56.293
7.5 | 1.303 | 0.0238 | -0.095 | 54.762
8 | 1.336 | 0.02517 | -0.095 | 53.071
8.5 | 1.363 | 0.02669 | -0.095 | 51.062
9 | 1.381 | 0.02838 | -0.095 | 48.649
9.5 | 1.384 | 0.03 | -0.095 | 46.145
10 | 1.164 | 0.06967 | -0.043 | 16.714
10.5 | 1.149 | 0.0748 | -0.039 | 15.366
11 | 1.124 | 0.08292 | -0.036 | 13.56
11.5 | 1.089 | 0.08982 | -0.035 | 12.129
12 | 1.044 | 0.09576 | -0.034 | 10.898
12.5 | 0.988 | 0.10593 | -0.03 | 9.323
13 | 0.923 | 0.11843 | -0.028 | 7.789
13.5 | 0.849 | 0.13192 | -0.025 | 6.438
14 | 0.769 | 0.1428 | -0.028 | 5.388
14.5 | 0.684 | 0.15523 | -0.028 | 4.405

## 22. Re 250k Mach 0.25 (2)
BIGFOIL.COM POLAR EXPORT
NACA63-612 a=0.6
NACA63-612 a=0.6 |  |  |  | Cl Max: | 1.3198 | at alpha= | 13.5 | deg
XFOIL ncrit=9 |  |  |  | L/D Max: | 94.6863 | at alpha= | 6.5 | deg
Re: | 250000 |  |  | Cd Min: | 0.23862 | at alpha= | 18.5 | deg
Mach: | 0.25 |  |  | Cl=0 at alpha= | -4.3498 | deg
|  |  |  | @ Cl=0.1, Cd= | 0.016527
|  |  |  | @ Cl=0.4, Cd= | 0.012577
|  |  |  | @ Cl=0.6, Cd= | 0.012044
alpha (deg) | Cl | Cd | Cm | Cl/Cd
-20 | -0.5817 | 0.23801 | 0.0241 | -2.444
-19.5 | -0.5618 | 0.23159 | 0.0196 | -2.4258
-19 | -0.542 | 0.22498 | 0.0151 | -2.4091
-18.5 | -0.5223 | 0.21826 | 0.0103 | -2.393
-18 | -0.5079 | 0.21309 | 0.004 | -2.3835
-17.5 | -0.4854 | 0.20419 | 0.001 | -2.3772
-17 | -0.4647 | 0.19745 | -0.0026 | -2.3535
-16.5 | -0.4452 | 0.19076 | -0.0067 | -2.3338
-16 | -0.4262 | 0.18381 | -0.0111 | -2.3187
-15.5 | -0.4125 | 0.17773 | -0.0174 | -2.3209
-15 | -0.4048 | 0.17231 | -0.0238 | -2.3493
-14.5 | -0.3744 | 0.16188 | -0.0252 | -2.3128
-14 | -0.3529 | 0.15508 | -0.0288 | -2.2756
-13.5 | -0.3344 | 0.14805 | -0.0339 | -2.2587
-12.5 | -0.3019 | 0.13171 | -0.0506 | -2.2922
-12 | -0.267 | 0.12384 | -0.0539 | -2.156
-11.5 | -0.2508 | 0.11741 | -0.0573 | -2.1361
-11 | -0.2487 | 0.1114 | -0.0624 | -2.2325
-10.5 | -0.2509 | 0.10521 | -0.0685 | -2.3848
-10 | -0.2271 | 0.09745 | -0.0666 | -2.3304
-9.5 | -0.2131 | 0.09167 | -0.0687 | -2.3246
-9 | -0.2095 | 0.08519 | -0.0731 | -2.4592
-8.5 | -0.2241 | 0.07723 | -0.0833 | -2.9017
-8 | -0.2117 | 0.06994 | -0.0825 | -3.0269
-7.5 | -0.2032 | 0.06522 | -0.0834 | -3.1156
-7 | -0.2136 | 0.05423 | -0.1016 | -3.9388
-6.5 | -0.1927 | 0.04549 | -0.104 | -4.2361
-5.5 | -0.122 | 0.02799 | -0.1077 | -4.3587
-5 | -0.0717 | 0.02301 | -0.1075 | -3.116
-4.5 | -0.017 | 0.02033 | -0.1068 | -0.8362
-4 | 0.0396 | 0.01847 | -0.1064 | 2.144
-3.5 | 0.094 | 0.01664 | -0.1056 | 5.649
-3 | 0.1499 | 0.01559 | -0.1055 | 9.6151
-2.5 | 0.2064 | 0.01464 | -0.1052 | 14.0984
-2 | 0.2585 | 0.0129 | -0.1055 | 20.0388
-1.5 | 0.315 | 0.01275 | -0.1047 | 24.7059
-1 | 0.3698 | 0.01276 | -0.1041 | 28.9812
-0.5 | 0.4243 | 0.01243 | -0.1027 | 34.1352
0 | 0.4752 | 0.01229 | -0.1012 | 38.6656
0.5 | 0.5462 | 0.01187 | -0.103 | 46.0152
1 | 0.6048 | 0.01206 | -0.1036 | 50.1493
1.5 | 0.6624 | 0.01228 | -0.1038 | 53.9414
2 | 0.7218 | 0.01232 | -0.104 | 58.5877
2.5 | 0.7782 | 0.01259 | -0.104 | 61.811
3 | 0.836 | 0.01276 | -0.1039 | 65.5172
3.5 | 0.8954 | 0.01277 | -0.1039 | 70.1175
4 | 0.9518 | 0.01294 | -0.1036 | 73.5549
4.5 | 1.0087 | 0.01301 | -0.1032 | 77.5327
5 | 1.0659 | 0.01297 | -0.1027 | 82.182
5.5 | 1.1214 | 0.01276 | -0.1016 | 87.884
6 | 1.1739 | 0.01265 | -0.0999 | 92.7984
6.5 | 1.2224 | 0.01291 | -0.0977 | 94.6863
7 | 1.2638 | 0.01358 | -0.0947 | 93.0633
7.5 | 1.2851 | 0.01505 | -0.0888 | 85.3887
8 | 1.2654 | 0.01805 | -0.0782 | 70.1053
8.5 | 1.2395 | 0.02272 | -0.0697 | 54.5555
9 | 1.2228 | 0.02782 | -0.0636 | 43.954
9.5 | 1.2222 | 0.03223 | -0.0593 | 37.9212
10 | 1.2268 | 0.03654 | -0.0559 | 33.5742
10.5 | 1.2314 | 0.04109 | -0.0528 | 29.9684
11 | 1.2451 | 0.04511 | -0.0502 | 27.6014
11.5 | 1.2592 | 0.0493 | -0.0476 | 25.5416
12 | 1.2815 | 0.05312 | -0.0453 | 24.1246
12.5 | 1.3014 | 0.05739 | -0.0434 | 22.6764
13 | 1.3158 | 0.06294 | -0.0415 | 20.9056
13.5 | 1.3198 | 0.06965 | -0.0405 | 18.949
14 | 1.3143 | 0.07765 | -0.0405 | 16.9259
14.5 | 1.3008 | 0.08692 | -0.042 | 14.9655
15 | 1.2798 | 0.09784 | -0.0451 | 13.0805
15.5 | 1.2484 | 0.11128 | -0.0506 | 11.2185
16 | 1.2154 | 0.12615 | -0.0586 | 9.6346
16.5 | 1.1826 | 0.14284 | -0.0692 | 8.2792
17 | 1.0801 | 0.18773 | -0.0985 | 5.7535
17.5 | 1.0783 | 0.20057 | -0.1052 | 5.3762
18 | 1.0722 | 0.22609 | -0.1159 | 4.7424
18.5 | 1.0729 | 0.23862 | -0.1262 | 4.4963

## 23. Re 250k Mach 0.50 (1)
BIGFOIL.COM POLAR EXPORT
NACA63-612 a=0.6
NACA63-612 a=0.6 |  |  |  | Cl Max: | 1.351 | at alpha= | 7 | deg
JavaFoil+Calcfoil stall+Eppler ext transition |  |  |  | L/D Max: | 81.114 | at alpha= | 5 | deg
Re: | 250000 |  |  | Cd Min: | 0.00987 | at alpha= | -1 | deg
Mach: | 0.5 |  |  | Cl=0 at alpha= | -4.1018 | deg
|  |  |  | @ Cl=0.1, Cd= | 0.034881
|  |  |  | @ Cl=0.4, Cd= | 0.010394
|  |  |  | @ Cl=0.6, Cd= | 0.010798
alpha (deg) | Cl | Cd | Cm | Cl/Cd
-20 | -0.884 | 0.25817 | -0.048 | -3.423
-19.5 | -0.854 | 0.25257 | -0.046 | -3.381
-19 | -0.826 | 0.25178 | -0.046 | -3.282
-18.5 | -0.799 | 0.24536 | -0.046 | -3.256
-18 | -0.772 | 0.23948 | -0.046 | -3.222
-17.5 | -0.744 | 0.23498 | -0.046 | -3.167
-17 | -0.717 | 0.23188 | -0.046 | -3.091
-16.5 | -0.687 | 0.21944 | -0.044 | -3.133
-16 | -0.66 | 0.21509 | -0.044 | -3.067
-15.5 | -0.632 | 0.21202 | -0.044 | -2.982
-15 | -0.605 | 0.19789 | -0.044 | -3.056
-14.5 | -0.577 | 0.19395 | -0.044 | -2.976
-14 | -0.55 | 0.18013 | -0.045 | -3.051
-13.5 | -0.521 | 0.17195 | -0.042 | -3.028
-13 | -0.493 | 0.16756 | -0.042 | -2.943
-12.5 | -0.465 | 0.16343 | -0.042 | -2.848
-12 | -0.438 | 0.16531 | -0.042 | -2.648
-11.5 | -0.41 | 0.15099 | -0.042 | -2.716
-11 | -0.382 | 0.15129 | -0.042 | -2.527
-10.5 | -0.354 | 0.14138 | -0.039 | -2.503
-10 | -0.326 | 0.13712 | -0.039 | -2.379
-9.5 | -0.299 | 0.12507 | -0.039 | -2.388
-9 | -0.271 | 0.12316 | -0.04 | -2.2
-8.5 | -0.243 | 0.1203 | -0.04 | -2.022
-8 | -0.216 | 0.12604 | -0.039 | -1.71
-7.5 | -0.188 | 0.10831 | -0.035 | -1.733
-7 | -0.16 | 0.17507 | -0.037 | -0.915
-6.5 | -0.2 | 0.06248 | -0.035 | -3.198
-6 | -0.179 | 0.0527 | -0.037 | -3.405
-5.5 | -0.14 | 0.04638 | -0.04 | -3.024
-5 | -0.093 | 0.04274 | -0.042 | -2.188
-4.5 | -0.043 | 0.03948 | -0.042 | -1.079
-4 | 0.011 | 0.03779 | -0.042 | 0.28
-3.5 | 0.065 | 0.03595 | -0.043 | 1.812
-3 | 0.121 | 0.03424 | -0.046 | 3.525
-2.5 | 0.219 | 0.01133 | -0.098 | 19.341
-2 | 0.288 | 0.01124 | -0.098 | 25.666
-1.5 | 0.358 | 0.01118 | -0.098 | 32.007
-1 | 0.428 | 0.00987 | -0.099 | 43.372
-0.5 | 0.497 | 0.01003 | -0.099 | 49.586
0 | 0.552 | 0.01064 | -0.1 | 51.889
0.5 | 0.619 | 0.01086 | -0.1 | 57.009
1 | 0.686 | 0.01117 | -0.101 | 61.42
1.5 | 0.752 | 0.01148 | -0.101 | 65.537
2 | 0.818 | 0.01186 | -0.102 | 68.966
2.5 | 0.883 | 0.01227 | -0.102 | 72.003
3 | 0.943 | 0.01276 | -0.102 | 73.927
3.5 | 1.007 | 0.01326 | -0.103 | 75.919
4 | 1.069 | 0.01385 | -0.103 | 77.235
4.5 | 1.129 | 0.01451 | -0.103 | 77.824
5 | 1.187 | 0.01463 | -0.104 | 81.114
5.5 | 1.24 | 0.0155 | -0.104 | 79.976
6 | 1.283 | 0.02486 | -0.104 | 51.603
6.5 | 1.323 | 0.02667 | -0.104 | 49.615
7 | 1.351 | 0.02879 | -0.104 | 46.914
7.5 | 1.144 | 0.05317 | -0.049 | 21.513
8 | 1.108 | 0.05902 | -0.042 | 18.779
8.5 | 0.952 | 0.07414 | -0.031 | 12.84
9 | 0.704 | 0.10723 | -0.032 | 6.565
9.5 | 0.73 | 0.12322 | -0.038 | 5.928
10 | 0.757 | 0.12176 | -0.041 | 6.214
10.5 | 0.783 | 0.13962 | -0.045 | 5.609
11 | 0.809 | 0.13799 | -0.046 | 5.862
11.5 | 0.836 | 0.15111 | -0.049 | 5.53
12 | 0.862 | 0.15947 | -0.051 | 5.404

## 24. Re 250k Mach 0.50 (2)
BIGFOIL.COM POLAR EXPORT
NACA63-612 a=0.6
NACA63-612 a=0.6 |  |  |  | Cl Max: | 1.316 | at alpha= | 7 | deg
XFOIL ncrit=9 |  |  |  | L/D Max: | 81.9441 | at alpha= | 6 | deg
Re: | 250000 |  |  | Cd Min: | 0.25757 | at alpha= | -20 | deg
Mach: | 0.5 |  |  | Cl=0 at alpha= | -4.3176 | deg
|  |  |  | @ Cl=0.1, Cd= | 0.020156
|  |  |  | @ Cl=0.4, Cd= | 0.014496
|  |  |  | @ Cl=0.6, Cd= | 0.014016
alpha (deg) | Cl | Cd | Cm | Cl/Cd
-20 | -0.6214 | 0.25757 | 0.0291 | -2.4125
-19.5 | -0.5968 | 0.24963 | 0.0234 | -2.3907
-19 | -0.5732 | 0.24238 | 0.0169 | -2.3649
-18 | -0.5238 | 0.22545 | 0.0065 | -2.3234
-17.5 | -0.4983 | 0.21767 | 0.0015 | -2.2892
-17 | -0.4733 | 0.20982 | -0.004 | -2.2557
-16.5 | -0.449 | 0.20228 | -0.0102 | -2.2197
-16 | -0.43 | 0.19636 | -0.0179 | -2.1899
-15.5 | -0.4012 | 0.1862 | -0.0228 | -2.1547
-15 | -0.372 | 0.17761 | -0.0276 | -2.0945
-14 | -0.3149 | 0.16237 | -0.0446 | -1.9394
-13.5 | -0.3049 | 0.15726 | -0.0522 | -1.9388
-13 | -0.2711 | 0.14619 | -0.0523 | -1.8544
-12.5 | -0.2517 | 0.13951 | -0.0547 | -1.8042
-12 | -0.2348 | 0.13282 | -0.0579 | -1.7678
-11.5 | -0.233 | 0.12803 | -0.0638 | -1.8199
-11 | -0.2179 | 0.11976 | -0.0676 | -1.8195
-10.5 | -0.1889 | 0.11245 | -0.0678 | -1.6799
-10 | -0.1726 | 0.10599 | -0.0712 | -1.6285
-9.5 | -0.1739 | 0.10071 | -0.0784 | -1.7267
-9 | -0.1613 | 0.09255 | -0.0817 | -1.7428
-8.5 | -0.134 | 0.08668 | -0.0809 | -1.5459
-8 | -0.1344 | 0.08082 | -0.0887 | -1.663
-7.5 | -0.1314 | 0.07304 | -0.0932 | -1.799
-7 | -0.108 | 0.06749 | -0.0927 | -1.6002
-6.5 | -0.1039 | 0.06166 | -0.0959 | -1.685
-6 | -0.1151 | 0.05141 | -0.112 | -2.2389
-5.5 | -0.0998 | 0.04029 | -0.1183 | -2.477
-5 | -0.0669 | 0.03296 | -0.1208 | -2.0297
-4.5 | -0.0212 | 0.02701 | -0.1218 | -0.78489
-4 | 0.0369 | 0.02308 | -0.1212 | 1.5988
-3.5 | 0.0979 | 0.02022 | -0.1204 | 4.8417
-3 | 0.1615 | 0.01829 | -0.1193 | 8.83
-2.5 | 0.2228 | 0.01706 | -0.1184 | 13.0598
-2 | 0.2886 | 0.01597 | -0.1178 | 18.0714
-1.5 | 0.3459 | 0.01447 | -0.1178 | 23.9046
-1 | 0.4091 | 0.0145 | -0.1167 | 28.2138
-0.5 | 0.471 | 0.0144 | -0.1153 | 32.7083
0 | 0.5292 | 0.01446 | -0.1137 | 36.5975
0.5 | 0.5929 | 0.01402 | -0.1123 | 42.2896
1 | 0.6642 | 0.01398 | -0.1131 | 47.5107
1.5 | 0.7286 | 0.0144 | -0.1134 | 50.5972
2 | 0.8004 | 0.01433 | -0.1139 | 55.8548
2.5 | 0.8611 | 0.01482 | -0.1132 | 58.1039
3 | 0.9223 | 0.01528 | -0.1123 | 60.3599
3.5 | 0.9852 | 0.01563 | -0.1113 | 63.0326
4 | 1.0499 | 0.01581 | -0.1102 | 66.4073
4.5 | 1.1144 | 0.01595 | -0.1088 | 69.8683
5 | 1.1797 | 0.01589 | -0.107 | 74.2417
5.5 | 1.2415 | 0.01573 | -0.104 | 78.9256
6 | 1.2898 | 0.01574 | -0.0987 | 81.9441
6.5 | 1.3137 | 0.01667 | -0.0906 | 78.8062
7 | 1.316 | 0.01892 | -0.0815 | 69.556
7.5 | 1.292 | 0.02344 | -0.0724 | 55.1195
8 | 1.2548 | 0.0299 | -0.065 | 41.9666
8.5 | 1.2268 | 0.03681 | -0.0598 | 33.3279
9 | 1.2145 | 0.04345 | -0.0563 | 27.9517
9.5 | 1.2132 | 0.04969 | -0.0535 | 24.4154
10 | 1.2158 | 0.0559 | -0.0511 | 21.7496
10.5 | 1.2295 | 0.06139 | -0.0485 | 20.0277
11 | 1.2421 | 0.06743 | -0.0458 | 18.4206
11.5 | 1.2449 | 0.07529 | -0.045 | 16.5347
12 | 1.2337 | 0.0853 | -0.0464 | 14.4631

## 25. Re 500k Mach 0.00 (1)
BIGFOIL.COM POLAR EXPORT
NACA63-612 a=0.6
NACA63-612 a=0.6 |  |  |  | Cl Max: | 1.408 | at alpha= | 10.5 | deg
JavaFoil+Calcfoil stall+Eppler ext transition |  |  |  | L/D Max: | 119.138 | at alpha= | 5.5 | deg
Re: | 500000 |  |  | Cd Min: | 0.00723 | at alpha= | -1 | deg
Mach: | 0 |  |  | Cl=0 at alpha= | -4.12 | deg
|  |  |  | @ Cl=0.1, Cd= | 0.0090823
|  |  |  | @ Cl=0.4, Cd= | 0.0072783
|  |  |  | @ Cl=0.6, Cd= | 0.0077083
alpha (deg) | Cl | Cd | Cm | Cl/Cd
-18.5 | -0.43 | 0.21006 | -0.028 | -2.046
-18 | -0.443 | 0.20039 | -0.027 | -2.212
-17.5 | -0.457 | 0.19053 | -0.028 | -2.396
-17 | -0.469 | 0.17655 | -0.028 | -2.658
-16.5 | -0.481 | 0.16281 | -0.028 | -2.955
-16 | -0.492 | 0.15419 | -0.029 | -3.193
-15.5 | -0.502 | 0.14723 | -0.029 | -3.41
-15 | -0.511 | 0.13364 | -0.029 | -3.821
-14.5 | -0.517 | 0.12975 | -0.03 | -3.988
-14 | -0.522 | 0.11737 | -0.03 | -4.448
-13.5 | -0.524 | 0.11063 | -0.03 | -4.74
-13 | -0.524 | 0.1032 | -0.031 | -5.08
-12.5 | -0.521 | 0.09795 | -0.031 | -5.32
-12 | -0.515 | 0.08998 | -0.032 | -5.721
-11.5 | -0.505 | 0.0841 | -0.032 | -6.004
-11 | -0.491 | 0.07831 | -0.031 | -6.276
-10.5 | -0.475 | 0.07475 | -0.032 | -6.348
-10 | -0.454 | 0.06899 | -0.033 | -6.584
-9.5 | -0.43 | 0.06453 | -0.034 | -6.663
-9 | -0.402 | 0.06018 | -0.034 | -6.686
-8.5 | -0.371 | 0.05723 | -0.035 | -6.489
-8 | -0.337 | 0.05323 | -0.036 | -6.337
-7.5 | -0.3 | 0.05 | -0.037 | -6.008
-7 | -0.261 | 0.04687 | -0.037 | -5.568
-6.5 | -0.219 | 0.044 | -0.037 | -4.972
-6 | -0.175 | 0.04142 | -0.04 | -4.234
-5.5 | -0.13 | 0.03933 | -0.039 | -3.316
-5 | -0.085 | 0.03707 | -0.041 | -2.285
-4.5 | -0.038 | 0.03497 | -0.044 | -1.088
-4 | 0.012 | 0.00934 | -0.085 | 1.24
-3.5 | 0.071 | 0.00915 | -0.086 | 7.746
-3 | 0.131 | 0.00901 | -0.086 | 14.496
-2.5 | 0.19 | 0.00886 | -0.087 | 21.496
-2 | 0.25 | 0.00874 | -0.087 | 28.652
-1.5 | 0.31 | 0.00867 | -0.088 | 35.808
-1 | 0.371 | 0.00723 | -0.088 | 51.292
-0.5 | 0.431 | 0.00733 | -0.088 | 58.739
0 | 0.491 | 0.00738 | -0.089 | 66.457
0.5 | 0.55 | 0.00755 | -0.089 | 72.856
1 | 0.61 | 0.00774 | -0.09 | 78.805
1.5 | 0.669 | 0.00796 | -0.09 | 84.135
2 | 0.728 | 0.00794 | -0.091 | 91.61
2.5 | 0.786 | 0.00785 | -0.091 | 100.169
3 | 0.84 | 0.00845 | -0.091 | 99.43
3.5 | 0.897 | 0.00869 | -0.092 | 103.231
4 | 0.953 | 0.0082 | -0.092 | 116.113
4.5 | 1.007 | 0.00854 | -0.092 | 117.839
5 | 1.06 | 0.00891 | -0.092 | 118.972
5.5 | 1.111 | 0.00933 | -0.092 | 119.138
6 | 1.161 | 0.00978 | -0.093 | 118.669
6.5 | 1.209 | 0.01029 | -0.093 | 117.461
7 | 1.24 | 0.01828 | -0.092 | 67.841
7.5 | 1.281 | 0.01928 | -0.092 | 66.432
8 | 1.317 | 0.02036 | -0.093 | 64.702
8.5 | 1.35 | 0.02151 | -0.093 | 62.769
9 | 1.377 | 0.02283 | -0.093 | 60.296
9.5 | 1.394 | 0.02412 | -0.093 | 57.793
10 | 1.405 | 0.02569 | -0.093 | 54.671
10.5 | 1.408 | 0.02728 | -0.094 | 51.632
11 | 1.404 | 0.02909 | -0.094 | 48.272
11.5 | 1.392 | 0.03116 | -0.094 | 44.677
12 | 1.365 | 0.03427 | -0.093 | 39.84
12.5 | 1.148 | 0.08894 | -0.044 | 12.907
13 | 1.127 | 0.09537 | -0.047 | 11.818
13.5 | 1.099 | 0.10115 | -0.044 | 10.864
14 | 1.068 | 0.10676 | -0.043 | 10.003
14.5 | 1.034 | 0.11416 | -0.042 | 9.056
15 | 0.997 | 0.12407 | -0.039 | 8.038
15.5 | 0.96 | 0.12989 | -0.04 | 7.39

## 26. Re 500k Mach 0.00 (2)
BIGFOIL.COM POLAR EXPORT
NACA63-612 a=0.6
NACA63-612 a=0.6 |  |  |  | Cl Max: | 1.4053 | at alpha= | 16 | deg
XFOIL ncrit=9 |  |  |  | L/D Max: | 128.038 | at alpha= | 5.5 | deg
Re: | 500000 |  |  | Cd Min: | 0.23348 | at alpha= | -20 | deg
Mach: | 0 |  |  | Cl=0 at alpha= | -4.2239 | deg
|  |  |  | @ Cl=0.1, Cd= | 0.01125
|  |  |  | @ Cl=0.4, Cd= | 0.0082432
|  |  |  | @ Cl=0.6, Cd= | 0.0073735
alpha (deg) | Cl | Cd | Cm | Cl/Cd
-20 | -0.5743 | 0.23348 | 0.0236 | -2.4597
-19.5 | -0.5559 | 0.22722 | 0.0194 | -2.4465
-19 | -0.5375 | 0.22072 | 0.0151 | -2.4352
-18.5 | -0.5197 | 0.21367 | 0.0103 | -2.4323
-18 | -0.5056 | 0.20683 | 0.005 | -2.4445
-17.5 | -0.4857 | 0.19928 | 0.002 | -2.4373
-17 | -0.4667 | 0.19321 | -0.0016 | -2.4155
-16.5 | -0.4489 | 0.18675 | -0.0055 | -2.4037
-16 | -0.4316 | 0.17972 | -0.0098 | -2.4015
-15.5 | -0.4209 | 0.17223 | -0.0158 | -2.4438
-15 | -0.4083 | 0.16476 | -0.0208 | -2.4782
-14.5 | -0.3828 | 0.15689 | -0.0236 | -2.4399
-13.5 | -0.34 | 0.14284 | -0.0333 | -2.3803
-13 | -0.3388 | 0.13489 | -0.0388 | -2.5117
-12.5 | -0.3295 | 0.12707 | -0.0428 | -2.5931
-12 | -0.3092 | 0.12067 | -0.0435 | -2.5624
-11.5 | -0.2953 | 0.1146 | -0.0461 | -2.5768
-11 | -0.2845 | 0.10767 | -0.0497 | -2.6423
-10.5 | -0.2863 | 0.09853 | -0.0564 | -2.9057
-10 | -0.2822 | 0.09012 | -0.061 | -3.1314
-9.5 | -0.2772 | 0.08292 | -0.0627 | -3.343
-9 | -0.2635 | 0.07801 | -0.0648 | -3.3778
-8.5 | -0.2636 | 0.0705 | -0.0693 | -3.739
-7 | -0.2882 | 0.02622 | -0.0948 | -10.9916
-6.5 | -0.2454 | 0.02052 | -0.0952 | -11.9591
-6 | -0.1934 | 0.01819 | -0.0954 | -10.6322
-5.5 | -0.1398 | 0.0164 | -0.0954 | -8.5244
-5 | -0.084 | 0.01526 | -0.0956 | -5.5046
-4.5 | -0.0307 | 0.01306 | -0.0955 | -2.3507
-4 | 0.0249 | 0.01235 | -0.0957 | 2.0162
-3.5 | 0.081 | 0.0115 | -0.0959 | 7.0435
-3 | 0.1372 | 0.01076 | -0.0962 | 12.7509
-2.5 | 0.1942 | 0.01023 | -0.0966 | 18.9834
-2 | 0.2494 | 0.00888 | -0.0974 | 28.0856
-1.5 | 0.305 | 0.00839 | -0.0977 | 36.3528
-1 | 0.3621 | 0.00829 | -0.098 | 43.6791
-0.5 | 0.4188 | 0.00822 | -0.0981 | 50.9489
0 | 0.4749 | 0.00804 | -0.0982 | 59.0672
0.5 | 0.5305 | 0.00786 | -0.0981 | 67.4936
1 | 0.5779 | 0.00738 | -0.0959 | 78.3062
1.5 | 0.6463 | 0.00736 | -0.0986 | 87.8125
2 | 0.7033 | 0.00744 | -0.099 | 94.5296
2.5 | 0.76 | 0.00756 | -0.0994 | 100.5291
3 | 0.8167 | 0.00767 | -0.0996 | 106.4798
3.5 | 0.8728 | 0.00776 | -0.0999 | 112.4742
4 | 0.9286 | 0.00787 | -0.1001 | 117.9924
4.5 | 0.9838 | 0.00802 | -0.1001 | 122.6683
5 | 1.0376 | 0.00819 | -0.0999 | 126.6911
5.5 | 1.0896 | 0.00851 | -0.0994 | 128.0376
6 | 1.1398 | 0.00897 | -0.0988 | 127.068
6.5 | 1.1873 | 0.00961 | -0.0977 | 123.5484
7 | 1.2258 | 0.01078 | -0.0954 | 113.7106
7.5 | 1.2433 | 0.01307 | -0.0903 | 95.1262
8 | 1.2439 | 0.01561 | -0.0825 | 79.6861
8.5 | 1.2437 | 0.01837 | -0.0758 | 67.7028
9 | 1.2528 | 0.02111 | -0.0709 | 59.3463
9.5 | 1.2694 | 0.02358 | -0.0673 | 53.8338
10 | 1.2864 | 0.02621 | -0.0641 | 49.0805
10.5 | 1.3011 | 0.02914 | -0.061 | 44.65
11 | 1.3144 | 0.03234 | -0.0582 | 40.6432
11.5 | 1.332 | 0.03531 | -0.056 | 37.723
12 | 1.3332 | 0.03991 | -0.0532 | 33.4052
12.5 | 1.3518 | 0.04312 | -0.0517 | 31.3497
13 | 1.3662 | 0.04688 | -0.0503 | 29.1425
13.5 | 1.3676 | 0.05222 | -0.0485 | 26.1892
14 | 1.3833 | 0.05628 | -0.0479 | 24.5789
14.5 | 1.3952 | 0.06092 | -0.0477 | 22.9022
15 | 1.4001 | 0.06659 | -0.0475 | 21.0257
15.5 | 1.402 | 0.07293 | -0.0473 | 19.2239
16 | 1.4053 | 0.07946 | -0.048 | 17.6856
16.5 | 1.4048 | 0.08675 | -0.0493 | 16.1937
17 | 1.4011 | 0.09485 | -0.0515 | 14.7717
17.5 | 1.3951 | 0.10361 | -0.0545 | 13.4649
18 | 1.3854 | 0.11323 | -0.0583 | 12.2353
18.5 | 1.3622 | 0.12572 | -0.0638 | 10.8352
19 | 1.3325 | 0.14049 | -0.0718 | 9.4847
19.5 | 1.3069 | 0.15562 | -0.0813 | 8.398
20 | 1.2739 | 0.17363 | -0.0933 | 7.3369

## 27. Re 500k Mach 0.10 (1)
BIGFOIL.COM POLAR EXPORT
NACA63-612 a=0.6
NACA63-612 a=0.6 |  |  |  | Cl Max: | 1.404 | at alpha= | 10 | deg
JavaFoil+Calcfoil stall+Eppler ext transition |  |  |  | L/D Max: | 118.771 | at alpha= | 5.5 | deg
Re: | 500000 |  |  | Cd Min: | 0.00727 | at alpha= | -1 | deg
Mach: | 0.1 |  |  | Cl=0 at alpha= | -4.12 | deg
|  |  |  | @ Cl=0.1, Cd= | 0.0090968
|  |  |  | @ Cl=0.4, Cd= | 0.0073015
|  |  |  | @ Cl=0.6, Cd= | 0.0077197
alpha (deg) | Cl | Cd | Cm | Cl/Cd
-18 | -0.398 | 0.2076 | -0.028 | -1.919
-17.5 | -0.414 | 0.19821 | -0.028 | -2.088
-17 | -0.429 | 0.19211 | -0.028 | -2.234
-16.5 | -0.444 | 0.17283 | -0.028 | -2.568
-16 | -0.458 | 0.16175 | -0.028 | -2.83
-15.5 | -0.471 | 0.15026 | -0.029 | -3.132
-15 | -0.482 | 0.13832 | -0.029 | -3.485
-14.5 | -0.492 | 0.13001 | -0.03 | -3.784
-14 | -0.5 | 0.12357 | -0.03 | -4.044
-13.5 | -0.505 | 0.11506 | -0.031 | -4.39
-13 | -0.508 | 0.10714 | -0.03 | -4.739
-12.5 | -0.507 | 0.09788 | -0.031 | -5.182
-12 | -0.504 | 0.0914 | -0.031 | -5.509
-11.5 | -0.496 | 0.08584 | -0.032 | -5.78
-11 | -0.485 | 0.08046 | -0.031 | -6.025
-10.5 | -0.47 | 0.07545 | -0.032 | -6.224
-10 | -0.451 | 0.07002 | -0.033 | -6.438
-9.5 | -0.428 | 0.06432 | -0.033 | -6.652
-9 | -0.401 | 0.06089 | -0.034 | -6.589
-8.5 | -0.371 | 0.05748 | -0.035 | -6.454
-8 | -0.337 | 0.05394 | -0.036 | -6.256
-7.5 | -0.301 | 0.05035 | -0.037 | -5.976
-7 | -0.262 | 0.04726 | -0.037 | -5.536
-6.5 | -0.22 | 0.04412 | -0.039 | -4.978
-6 | -0.176 | 0.04175 | -0.038 | -4.212
-5.5 | -0.131 | 0.03946 | -0.039 | -3.318
-5 | -0.085 | 0.03726 | -0.041 | -2.281
-4.5 | -0.038 | 0.03535 | -0.042 | -1.08
-4 | 0.012 | 0.00934 | -0.086 | 1.245
-3.5 | 0.071 | 0.00915 | -0.086 | 7.777
-3 | 0.131 | 0.00904 | -0.087 | 14.517
-2.5 | 0.191 | 0.00887 | -0.087 | 21.57
-2 | 0.252 | 0.00874 | -0.088 | 28.79
-1.5 | 0.312 | 0.00867 | -0.088 | 35.954
-1 | 0.373 | 0.00727 | -0.088 | 51.268
-0.5 | 0.433 | 0.00734 | -0.089 | 58.963
0 | 0.493 | 0.00742 | -0.089 | 66.404
0.5 | 0.553 | 0.00761 | -0.09 | 72.709
1 | 0.613 | 0.00775 | -0.09 | 79.1
1.5 | 0.673 | 0.00797 | -0.091 | 84.431
2 | 0.732 | 0.00796 | -0.091 | 91.937
2.5 | 0.79 | 0.00789 | -0.091 | 100.187
3 | 0.844 | 0.00849 | -0.092 | 99.495
3.5 | 0.901 | 0.00874 | -0.092 | 103.079
4 | 0.957 | 0.00901 | -0.092 | 106.181
4.5 | 1.011 | 0.00859 | -0.092 | 117.773
5 | 1.065 | 0.00898 | -0.093 | 118.494
5.5 | 1.116 | 0.0094 | -0.093 | 118.771
6 | 1.166 | 0.00987 | -0.093 | 118.144
6.5 | 1.201 | 0.01734 | -0.092 | 69.272
7 | 1.245 | 0.01845 | -0.092 | 67.482
7.5 | 1.285 | 0.01949 | -0.093 | 65.929
8 | 1.321 | 0.02058 | -0.093 | 64.225
8.5 | 1.354 | 0.02175 | -0.093 | 62.223
9 | 1.379 | 0.02311 | -0.093 | 59.67
9.5 | 1.395 | 0.0245 | -0.094 | 56.926
10 | 1.404 | 0.02591 | -0.094 | 54.164
10.5 | 1.404 | 0.02778 | -0.094 | 50.539
11 | 1.397 | 0.02958 | -0.094 | 47.227
11.5 | 1.382 | 0.03126 | -0.094 | 44.226
12 | 1.157 | 0.08337 | -0.05 | 13.879
12.5 | 1.133 | 0.09043 | -0.046 | 12.529
13 | 1.105 | 0.0963 | -0.045 | 11.478
13.5 | 1.073 | 0.1017 | -0.043 | 10.551
14 | 1.038 | 0.10807 | -0.042 | 9.601
14.5 | 0.999 | 0.11608 | -0.041 | 8.603
15 | 0.958 | 0.12599 | -0.04 | 7.601

## 28. Re 500k Mach 0.10 (2)
BIGFOIL.COM POLAR EXPORT
NACA63-612 a=0.6
NACA63-612 a=0.6 |  |  |  | Cl Max: | 1.3954 | at alpha= | 16 | deg
XFOIL ncrit=9 |  |  |  | L/D Max: | 127.579 | at alpha= | 5.5 | deg
Re: | 500000 |  |  | Cd Min: | 0.23416 | at alpha= | -20 | deg
Mach: | 0.1 |  |  | Cl=0 at alpha= | -4.2232 | deg
|  |  |  | @ Cl=0.1, Cd= | 0.011369
|  |  |  | @ Cl=0.4, Cd= | 0.0082762
|  |  |  | @ Cl=0.6, Cd= | 0.0074241
alpha (deg) | Cl | Cd | Cm | Cl/Cd
-20 | -0.5757 | 0.23416 | 0.0239 | -2.4586
-19.5 | -0.557 | 0.22785 | 0.0196 | -2.4446
-19 | -0.5385 | 0.2213 | 0.0153 | -2.4333
-18.5 | -0.5205 | 0.21423 | 0.0104 | -2.4296
-18 | -0.5061 | 0.2074 | 0.0051 | -2.4402
-17.5 | -0.4859 | 0.19984 | 0.0021 | -2.4314
-17 | -0.4668 | 0.19372 | -0.0015 | -2.4097
-16.5 | -0.4487 | 0.18722 | -0.0055 | -2.3966
-16 | -0.4314 | 0.1801 | -0.0099 | -2.3953
-15.5 | -0.4204 | 0.17268 | -0.016 | -2.4346
-14.5 | -0.3782 | 0.15703 | -0.0247 | -2.4085
-14 | -0.3521 | 0.14994 | -0.0304 | -2.3483
-13 | -0.3379 | 0.13546 | -0.0387 | -2.4945
-12.5 | -0.3282 | 0.12765 | -0.0427 | -2.5711
-12 | -0.3071 | 0.12123 | -0.0435 | -2.5332
-11.5 | -0.2931 | 0.11508 | -0.0462 | -2.5469
-11 | -0.2824 | 0.10814 | -0.0497 | -2.6114
-10.5 | -0.2836 | 0.0991 | -0.0565 | -2.8618
-10 | -0.279 | 0.09079 | -0.061 | -3.073
-9.5 | -0.2722 | 0.08381 | -0.0625 | -3.2478
-9 | -0.2584 | 0.07883 | -0.0646 | -3.2779
-8.5 | -0.2584 | 0.07115 | -0.0693 | -3.6318
-8 | -0.2845 | 0.05622 | -0.0855 | -5.0605
-7.5 | -0.2851 | 0.04634 | -0.0921 | -6.1524
-7 | -0.2876 | 0.0273 | -0.0954 | -10.5348
-6.5 | -0.2462 | 0.02116 | -0.096 | -11.6352
-6 | -0.1945 | 0.01857 | -0.0961 | -10.4739
-5 | -0.0847 | 0.01539 | -0.0962 | -5.5036
-4.5 | -0.031 | 0.01318 | -0.0961 | -2.352
-4 | 0.025 | 0.01242 | -0.0963 | 2.0129
-3.5 | 0.0816 | 0.01164 | -0.0965 | 7.0103
-3 | 0.1379 | 0.01081 | -0.0968 | 12.7567
-2.5 | 0.1953 | 0.01026 | -0.0972 | 19.0351
-2 | 0.251 | 0.00898 | -0.0979 | 27.951
-1.5 | 0.3069 | 0.00842 | -0.0983 | 36.4489
-1 | 0.3643 | 0.00832 | -0.0986 | 43.7861
-0.5 | 0.4213 | 0.00825 | -0.0987 | 51.0667
0 | 0.4777 | 0.00807 | -0.0988 | 59.1945
0.5 | 0.5338 | 0.00791 | -0.0987 | 67.4842
1 | 0.582 | 0.00744 | -0.0966 | 78.2258
1.5 | 0.65 | 0.00738 | -0.0991 | 88.0759
2 | 0.7074 | 0.00746 | -0.0995 | 94.8257
2.5 | 0.7645 | 0.00758 | -0.0999 | 100.8575
3 | 0.8215 | 0.0077 | -0.1002 | 106.6883
3.5 | 0.8781 | 0.0078 | -0.1004 | 112.5769
4 | 0.9342 | 0.00792 | -0.1005 | 117.9545
4.5 | 0.9897 | 0.00806 | -0.1005 | 122.7916
5 | 1.0438 | 0.00825 | -0.1003 | 126.5212
5.5 | 1.0959 | 0.00859 | -0.0997 | 127.5786
6 | 1.1465 | 0.00905 | -0.099 | 126.6851
6.5 | 1.1937 | 0.00972 | -0.0978 | 122.8086
7 | 1.2308 | 0.01096 | -0.0952 | 112.2993
7.5 | 1.2452 | 0.01337 | -0.0896 | 93.1339
8 | 1.2427 | 0.01595 | -0.0814 | 77.9122
8.5 | 1.2426 | 0.01885 | -0.0748 | 65.9204
9 | 1.2522 | 0.02164 | -0.0701 | 57.8651
9.5 | 1.2687 | 0.0242 | -0.0665 | 52.4256
10 | 1.2859 | 0.02688 | -0.0633 | 47.8385
10.5 | 1.2985 | 0.03006 | -0.0602 | 43.1969
11 | 1.3127 | 0.03327 | -0.0574 | 39.456
11.5 | 1.3292 | 0.03641 | -0.0552 | 36.5065
12 | 1.3318 | 0.041 | -0.0526 | 32.4829
12.5 | 1.3489 | 0.04447 | -0.051 | 30.3328
13 | 1.3622 | 0.04847 | -0.0497 | 28.104
13.5 | 1.3656 | 0.05374 | -0.0481 | 25.4112
14 | 1.3796 | 0.05812 | -0.0474 | 23.7371
14.5 | 1.3902 | 0.06307 | -0.0473 | 22.0422
15 | 1.3897 | 0.06951 | -0.0467 | 19.9928
15.5 | 1.3948 | 0.07576 | -0.0472 | 18.4108
16 | 1.3954 | 0.08286 | -0.0481 | 16.8405
16.5 | 1.3918 | 0.09089 | -0.0499 | 15.313
17 | 1.3847 | 0.09981 | -0.0526 | 13.8734
17.5 | 1.375 | 0.10953 | -0.0564 | 12.5536
18 | 1.3616 | 0.12022 | -0.0612 | 11.3259
18.5 | 1.3385 | 0.13329 | -0.0678 | 10.042
19 | 1.3077 | 0.1489 | -0.0769 | 8.7824
19.5 | 1.2755 | 0.16623 | -0.0882 | 7.6731
20 | 1.2476 | 0.18427 | -0.1005 | 6.7705

## 29. Re 500k Mach 0.25 (1)
BIGFOIL.COM POLAR EXPORT
NACA63-612 a=0.6
NACA63-612 a=0.6 |  |  |  | Cl Max: | 1.391 | at alpha= | 9.5 | deg
JavaFoil+Calcfoil stall+Eppler ext transition |  |  |  | L/D Max: | 116.819 | at alpha= | 5 | deg
Re: | 500000 |  |  | Cd Min: | 0.00736 | at alpha= | -1 | deg
Mach: | 0.25 |  |  | Cl=0 at alpha= | -4.1177 | deg
|  |  |  | @ Cl=0.1, Cd= | 0.0091877
|  |  |  | @ Cl=0.4, Cd= | 0.0073819
|  |  |  | @ Cl=0.6, Cd= | 0.0078532
alpha (deg) | Cl | Cd | Cm | Cl/Cd
-15.5 | -0.142 | 0.16597 | -0.033 | -0.855
-15 | -0.204 | 0.15308 | -0.032 | -1.335
-14.5 | -0.252 | 0.17393 | -0.031 | -1.448
-14 | -0.293 | 0.15981 | -0.031 | -1.832
-13.5 | -0.328 | 0.14332 | -0.03 | -2.291
-13 | -0.359 | 0.13543 | -0.03 | -2.651
-12.5 | -0.385 | 0.11684 | -0.03 | -3.292
-12 | -0.404 | 0.10679 | -0.031 | -3.787
-11.5 | -0.418 | 0.10007 | -0.032 | -4.179
-11 | -0.425 | 0.08647 | -0.032 | -4.92
-10.5 | -0.426 | 0.08177 | -0.032 | -5.211
-10 | -0.42 | 0.07448 | -0.032 | -5.64
-9.5 | -0.408 | 0.06823 | -0.033 | -5.975
-9 | -0.389 | 0.06442 | -0.034 | -6.042
-8.5 | -0.365 | 0.06005 | -0.035 | -6.08
-8 | -0.336 | 0.05555 | -0.036 | -6.046
-7.5 | -0.302 | 0.05171 | -0.037 | -5.843
-7 | -0.264 | 0.04809 | -0.038 | -5.499
-6.5 | -0.223 | 0.04496 | -0.039 | -4.957
-6 | -0.179 | 0.04206 | -0.039 | -4.258
-5.5 | -0.134 | 0.03973 | -0.041 | -3.367
-5 | -0.087 | 0.03758 | -0.041 | -2.313
-4.5 | -0.039 | 0.03577 | -0.042 | -1.092
-4 | 0.012 | 0.00941 | -0.088 | 1.268
-3.5 | 0.073 | 0.00924 | -0.089 | 7.906
-3 | 0.135 | 0.00912 | -0.089 | 14.765
-2.5 | 0.197 | 0.00896 | -0.09 | 21.935
-2 | 0.258 | 0.00884 | -0.09 | 29.231
-1.5 | 0.32 | 0.00878 | -0.09 | 36.514
-1 | 0.383 | 0.00736 | -0.091 | 52.055
-0.5 | 0.445 | 0.00744 | -0.091 | 59.787
0 | 0.507 | 0.00753 | -0.092 | 67.276
0.5 | 0.568 | 0.00775 | -0.092 | 73.348
1 | 0.63 | 0.00795 | -0.093 | 79.245
1.5 | 0.69 | 0.00798 | -0.093 | 86.545
2 | 0.75 | 0.00763 | -0.093 | 98.325
2.5 | 0.81 | 0.00848 | -0.094 | 95.483
3 | 0.865 | 0.00871 | -0.094 | 99.279
3.5 | 0.923 | 0.00899 | -0.094 | 102.684
4 | 0.98 | 0.00929 | -0.094 | 105.427
4.5 | 1.035 | 0.00891 | -0.095 | 116.155
5 | 1.09 | 0.00933 | -0.095 | 116.819
5.5 | 1.142 | 0.00979 | -0.095 | 116.616
6 | 1.192 | 0.01034 | -0.095 | 115.307
6.5 | 1.227 | 0.01823 | -0.094 | 67.291
7 | 1.271 | 0.01948 | -0.095 | 65.229
7.5 | 1.309 | 0.02067 | -0.095 | 63.304
8 | 1.342 | 0.02187 | -0.095 | 61.344
8.5 | 1.369 | 0.02321 | -0.095 | 58.972
9 | 1.386 | 0.02478 | -0.096 | 55.947
9.5 | 1.391 | 0.02641 | -0.096 | 52.667
10 | 1.383 | 0.02839 | -0.096 | 48.711
10.5 | 1.364 | 0.03003 | -0.096 | 45.414
11 | 1.128 | 0.07674 | -0.046 | 14.697
11.5 | 1.092 | 0.08335 | -0.043 | 13.098
12 | 1.046 | 0.08847 | -0.042 | 11.82
12.5 | 0.989 | 0.09736 | -0.038 | 10.154
13 | 0.923 | 0.11022 | -0.035 | 8.376
13.5 | 0.85 | 0.11951 | -0.032 | 7.11
14 | 0.77 | 0.1251 | -0.032 | 6.153
14.5 | 0.684 | 0.13872 | -0.032 | 4.931

## 30. Re 500k Mach 0.25 (2)
BIGFOIL.COM POLAR EXPORT
NACA63-612 a=0.6
NACA63-612 a=0.6 |  |  |  | Cl Max: | 1.3558 | at alpha= | 14 | deg
XFOIL ncrit=9 |  |  |  | L/D Max: | 126.38 | at alpha= | 5.5 | deg
Re: | 500000 |  |  | Cd Min: | 0.238 | at alpha= | -20 | deg
Mach: | 0.25 |  |  | Cl=0 at alpha= | -4.2214 | deg
|  |  |  | @ Cl=0.1, Cd= | 0.011772
|  |  |  | @ Cl=0.4, Cd= | 0.0084399
|  |  |  | @ Cl=0.6, Cd= | 0.0078263
alpha (deg) | Cl | Cd | Cm | Cl/Cd
-20 | -0.5836 | 0.238 | 0.0251 | -2.4521
-19.5 | -0.5639 | 0.23141 | 0.0206 | -2.4368
-19 | -0.5442 | 0.22453 | 0.0161 | -2.4237
-18.5 | -0.5256 | 0.21739 | 0.0108 | -2.4178
-18 | -0.5097 | 0.21058 | 0.0054 | -2.4205
-17.5 | -0.4878 | 0.2029 | 0.0025 | -2.4041
-17 | -0.4677 | 0.19652 | -0.0015 | -2.3799
-16.5 | -0.4484 | 0.18976 | -0.0057 | -2.363
-16 | -0.4308 | 0.18235 | -0.0109 | -2.3625
-15.5 | -0.4176 | 0.1751 | -0.0169 | -2.3849
-15 | -0.3944 | 0.16637 | -0.0222 | -2.3706
-14.5 | -0.3653 | 0.15895 | -0.0272 | -2.2982
-13.5 | -0.3361 | 0.14593 | -0.0328 | -2.3032
-13 | -0.3326 | 0.13826 | -0.0387 | -2.4056
-12.5 | -0.3213 | 0.13053 | -0.0429 | -2.4615
-12 | -0.2972 | 0.12413 | -0.0433 | -2.3943
-11.5 | -0.2824 | 0.1176 | -0.0465 | -2.4014
-11 | -0.2732 | 0.11027 | -0.0509 | -2.4776
-10.5 | -0.2706 | 0.10191 | -0.057 | -2.6553
-10 | -0.2667 | 0.09294 | -0.0606 | -2.8696
-9.5 | -0.2485 | 0.08787 | -0.062 | -2.828
-9 | -0.2355 | 0.08228 | -0.0646 | -2.8622
-8.5 | -0.2388 | 0.07302 | -0.0724 | -3.2703
-7.5 | -0.2557 | 0.03656 | -0.0863 | -6.994
-7 | -0.2603 | 0.04039 | -0.0968 | -6.4447
-6.5 | -0.2466 | 0.02541 | -0.0997 | -9.7048
-6 | -0.1987 | 0.02137 | -0.0999 | -9.2981
-5.5 | -0.1451 | 0.01823 | -0.1 | -7.9594
-5 | -0.0882 | 0.01629 | -0.0998 | -5.4144
-4.5 | -0.0322 | 0.01404 | -0.0995 | -2.2934
-4 | 0.0256 | 0.01287 | -0.0997 | 1.9891
-3.5 | 0.084 | 0.01204 | -0.0997 | 6.9767
-3 | 0.142 | 0.01107 | -0.0999 | 12.8275
-2.5 | 0.2014 | 0.01047 | -0.1002 | 19.2359
-2 | 0.2599 | 0.0096 | -0.1007 | 27.0729
-1.5 | 0.317 | 0.00856 | -0.1014 | 37.0327
-1 | 0.3762 | 0.00846 | -0.1015 | 44.4681
-0.5 | 0.4353 | 0.00841 | -0.1018 | 51.7598
0 | 0.4936 | 0.00824 | -0.1017 | 59.9029
0.5 | 0.5518 | 0.0081 | -0.1019 | 68.1235
1 | 0.6064 | 0.00779 | -0.1009 | 77.8434
1.5 | 0.6709 | 0.00751 | -0.102 | 89.3342
2 | 0.7303 | 0.00763 | -0.1024 | 95.7143
2.5 | 0.7896 | 0.00774 | -0.1027 | 102.0155
3 | 0.8484 | 0.00786 | -0.1029 | 107.9389
3.5 | 0.9069 | 0.00799 | -0.1031 | 113.5044
4 | 0.965 | 0.00813 | -0.1031 | 118.6962
4.5 | 1.0224 | 0.0083 | -0.1029 | 123.1807
5 | 1.0782 | 0.00854 | -0.1025 | 126.2529
5.5 | 1.1311 | 0.00895 | -0.1015 | 126.3799
6 | 1.1824 | 0.00948 | -0.1003 | 124.7257
6.5 | 1.2275 | 0.01033 | -0.0983 | 118.8287
7 | 1.2524 | 0.01214 | -0.0934 | 103.1631
7.5 | 1.2464 | 0.01486 | -0.0842 | 83.8762
8 | 1.2388 | 0.01812 | -0.0764 | 68.3664
8.5 | 1.2389 | 0.0216 | -0.0706 | 57.3565
9 | 1.2506 | 0.02469 | -0.0664 | 50.6521
9.5 | 1.2628 | 0.02795 | -0.0626 | 45.1807
10 | 1.2816 | 0.0309 | -0.0597 | 41.4757
10.5 | 1.2841 | 0.03533 | -0.0562 | 36.3459
11 | 1.3021 | 0.03869 | -0.0539 | 33.6547
11.5 | 1.3133 | 0.04285 | -0.0517 | 30.6488
12 | 1.3209 | 0.04763 | -0.0496 | 27.7325
12.5 | 1.3337 | 0.05216 | -0.0481 | 25.5694
13 | 1.3377 | 0.05778 | -0.0467 | 23.1516
13.5 | 1.3488 | 0.06306 | -0.0459 | 21.3892
14 | 1.3558 | 0.06905 | -0.0458 | 19.635
14.5 | 1.3558 | 0.07618 | -0.0463 | 17.7973
15 | 1.3471 | 0.08502 | -0.0474 | 15.8445
15.5 | 1.3339 | 0.09525 | -0.05 | 14.0042
16 | 1.3132 | 0.10724 | -0.0545 | 12.2454
16.5 | 1.2872 | 0.12103 | -0.061 | 10.6354
17 | 1.2576 | 0.13652 | -0.0697 | 9.2118
17.5 | 1.2251 | 0.1541 | -0.0808 | 7.95
18 | 1.1879 | 0.1748 | -0.0946 | 6.7958
18.5 | 1.1301 | 0.20631 | -0.1141 | 5.4777
19 | 1.1111 | 0.22904 | -0.1259 | 4.8511

## 31. Re 500k Mach 0.50 (1)
BIGFOIL.COM POLAR EXPORT
NACA63-612 a=0.6
NACA63-612 a=0.6 |  |  |  | Cl Max: | 1.357 | at alpha= | 7.5 | deg
JavaFoil+Calcfoil stall+Eppler ext transition |  |  |  | L/D Max: | 106.847 | at alpha= | 5 | deg
Re: | 500000 |  |  | Cd Min: | 0.00788 | at alpha= | -1 | deg
Mach: | 0.5 |  |  | Cl=0 at alpha= | -4.1018 | deg
|  |  |  | @ Cl=0.1, Cd= | 0.023602
|  |  |  | @ Cl=0.4, Cd= | 0.008416
|  |  |  | @ Cl=0.6, Cd= | 0.0083148
alpha (deg) | Cl | Cd | Cm | Cl/Cd
-20 | -0.884 | 0.2202 | -0.048 | -4.013
-19.5 | -0.854 | 0.21865 | -0.046 | -3.906
-19 | -0.826 | 0.21057 | -0.046 | -3.925
-18.5 | -0.799 | 0.2063 | -0.046 | -3.873
-18 | -0.772 | 0.20033 | -0.046 | -3.852
-17.5 | -0.744 | 0.19582 | -0.046 | -3.801
-17 | -0.717 | 0.19241 | -0.046 | -3.725
-16.5 | -0.688 | 0.18177 | -0.044 | -3.782
-16 | -0.66 | 0.17844 | -0.044 | -3.698
-15.5 | -0.632 | 0.17327 | -0.044 | -3.649
-15 | -0.605 | 0.16646 | -0.044 | -3.633
-14.5 | -0.577 | 0.16252 | -0.044 | -3.552
-14 | -0.55 | 0.15281 | -0.045 | -3.597
-13.5 | -0.521 | 0.14354 | -0.042 | -3.628
-13 | -0.493 | 0.1386 | -0.042 | -3.558
-12.5 | -0.465 | 0.13472 | -0.042 | -3.455
-12 | -0.438 | 0.13876 | -0.042 | -3.155
-11.5 | -0.41 | 0.12489 | -0.043 | -3.284
-11 | -0.382 | 0.12473 | -0.042 | -3.065
-10.5 | -0.354 | 0.11693 | -0.039 | -3.027
-10 | -0.326 | 0.11328 | -0.039 | -2.881
-9.5 | -0.299 | 0.10689 | -0.04 | -2.794
-9 | -0.271 | 0.10101 | -0.04 | -2.683
-8.5 | -0.243 | 0.09833 | -0.04 | -2.475
-8 | -0.216 | 0.09667 | -0.039 | -2.23
-7.5 | -0.188 | 0.09043 | -0.037 | -2.076
-7 | -0.16 | 0.13309 | -0.037 | -1.203
-6.5 | -0.2 | 0.05507 | -0.036 | -3.628
-6 | -0.18 | 0.04781 | -0.039 | -3.755
-5.5 | -0.14 | 0.04301 | -0.042 | -3.264
-5 | -0.094 | 0.0398 | -0.043 | -2.351
-4.5 | -0.043 | 0.0373 | -0.044 | -1.144
-4 | 0.011 | 0.03534 | -0.045 | 0.299
-3.5 | 0.065 | 0.03346 | -0.048 | 1.952
-3 | 0.15 | 0.00952 | -0.1 | 15.742
-2.5 | 0.219 | 0.00936 | -0.1 | 23.409
-2 | 0.288 | 0.00927 | -0.101 | 31.131
-1.5 | 0.358 | 0.00922 | -0.101 | 38.812
-1 | 0.428 | 0.00788 | -0.102 | 54.361
-0.5 | 0.497 | 0.00807 | -0.102 | 61.622
0 | 0.562 | 0.00819 | -0.102 | 68.675
0.5 | 0.629 | 0.00841 | -0.102 | 74.862
1 | 0.696 | 0.00864 | -0.103 | 80.588
1.5 | 0.762 | 0.00888 | -0.103 | 85.828
2 | 0.829 | 0.00919 | -0.103 | 90.205
2.5 | 0.894 | 0.00951 | -0.103 | 94.039
3 | 0.954 | 0.0099 | -0.104 | 96.419
3.5 | 1.018 | 0.01029 | -0.104 | 98.92
4 | 1.081 | 0.01078 | -0.104 | 100.246
4.5 | 1.141 | 0.01128 | -0.105 | 101.181
5 | 1.199 | 0.01122 | -0.105 | 106.847
5.5 | 1.252 | 0.01193 | -0.105 | 104.955
6 | 1.287 | 0.0216 | -0.104 | 59.612
6.5 | 1.328 | 0.02321 | -0.104 | 57.233
7 | 1.356 | 0.02513 | -0.105 | 53.954
7.5 | 1.357 | 0.02721 | -0.105 | 49.882
8 | 1.315 | 0.02946 | -0.105 | 44.646
8.5 | 0.952 | 0.0662 | -0.033 | 14.384
9 | 0.704 | 0.09059 | -0.035 | 7.773
9.5 | 0.731 | 0.10417 | -0.039 | 7.014
10 | 0.757 | 0.10385 | -0.042 | 7.288
10.5 | 0.783 | 0.11489 | -0.045 | 6.817
11 | 0.809 | 0.11657 | -0.046 | 6.941
11.5 | 0.836 | 0.12435 | -0.05 | 6.722
12 | 0.862 | 0.13186 | -0.051 | 6.536
12.5 | 0.887 | 0.13569 | -0.052 | 6.539

## 32. Re 500k Mach 0.50 (2)
BIGFOIL.COM POLAR EXPORT
NACA63-612 a=0.6
NACA63-612 a=0.6 |  |  |  | Cl Max: | 1.3095 | at alpha= | 6 | deg
XFOIL ncrit=9 |  |  |  | L/D Max: | 120.256 | at alpha= | 5 | deg
Re: | 500000 |  |  | Cd Min: | 0.25766 | at alpha= | -20 | deg
Mach: | 0.5 |  |  | Cl=0 at alpha= | -4.2262 | deg
|  |  |  | @ Cl=0.1, Cd= | 0.013907
|  |  |  | @ Cl=0.4, Cd= | 0.0094665
|  |  |  | @ Cl=0.6, Cd= | 0.0090199
alpha (deg) | Cl | Cd | Cm | Cl/Cd
-20 | -0.625 | 0.25766 | 0.0308 | -2.4257
-19.5 | -0.6004 | 0.24944 | 0.025 | -2.407
-19 | -0.5769 | 0.24148 | 0.0188 | -2.389
-18 | -0.5278 | 0.22482 | 0.0085 | -2.3477
-17.5 | -0.5026 | 0.21717 | 0.0033 | -2.3143
-17 | -0.4772 | 0.20926 | -0.0022 | -2.2804
-16.5 | -0.4454 | 0.2006 | -0.0103 | -2.2203
-16 | -0.4306 | 0.19383 | -0.0158 | -2.2215
-15.5 | -0.4077 | 0.18542 | -0.018 | -2.1988
-15 | -0.3862 | 0.1783 | -0.0214 | -2.166
-14.5 | -0.3648 | 0.17108 | -0.0253 | -2.1323
-14 | -0.3445 | 0.16353 | -0.0295 | -2.1066
-13.5 | -0.3298 | 0.15608 | -0.0355 | -2.113
-13 | -0.3164 | 0.14866 | -0.0407 | -2.1283
-12.5 | -0.2869 | 0.14032 | -0.0423 | -2.0446
-11.5 | -0.2541 | 0.12621 | -0.0517 | -2.0133
-11 | -0.2426 | 0.11883 | -0.0569 | -2.0416
-10.5 | -0.2239 | 0.1105 | -0.0597 | -2.0262
-10 | -0.2012 | 0.1041 | -0.062 | -1.9328
-9.5 | -0.1848 | 0.09765 | -0.0654 | -1.8925
-9 | -0.1799 | 0.0902 | -0.0727 | -1.9945
-8.5 | -0.1718 | 0.08187 | -0.077 | -2.0984
-8 | -0.1543 | 0.07598 | -0.078 | -2.0308
-7.5 | -0.1407 | 0.06986 | -0.0812 | -2.014
-7 | -0.1337 | 0.06315 | -0.0855 | -2.1172
-6 | -0.1438 | 0.04137 | -0.1065 | -3.4759
-5.5 | -0.127 | 0.03246 | -0.1123 | -3.9125
-5 | -0.0896 | 0.02446 | -0.1151 | -3.6631
-4.5 | -0.0339 | 0.01944 | -0.1152 | -1.7438
-4 | 0.028 | 0.01574 | -0.115 | 1.7789
-3.5 | 0.0944 | 0.01401 | -0.1145 | 6.738
-3 | 0.1614 | 0.01278 | -0.114 | 12.6291
-2.5 | 0.228 | 0.01161 | -0.1139 | 19.6382
-2 | 0.296 | 0.01094 | -0.1139 | 27.0567
-1.5 | 0.3629 | 0.00988 | -0.1146 | 36.7308
-1 | 0.4284 | 0.00915 | -0.1149 | 46.8197
-0.5 | 0.4963 | 0.0091 | -0.115 | 54.5385
0 | 0.5631 | 0.00908 | -0.115 | 62.0154
0.5 | 0.6306 | 0.00897 | -0.1151 | 70.301
1 | 0.6968 | 0.00889 | -0.1151 | 78.3802
1.5 | 0.7594 | 0.00867 | -0.1141 | 87.5894
2 | 0.8309 | 0.00844 | -0.1145 | 98.4479
2.5 | 0.8989 | 0.00862 | -0.1146 | 104.2807
3 | 0.966 | 0.00884 | -0.1145 | 109.276
3.5 | 1.0328 | 0.00907 | -0.114 | 113.8699
4 | 1.099 | 0.00937 | -0.1133 | 117.2892
4.5 | 1.1627 | 0.00973 | -0.1119 | 119.4964
5 | 1.223 | 0.01017 | -0.1097 | 120.2557
5.5 | 1.2731 | 0.01086 | -0.1058 | 117.2284
6 | 1.3095 | 0.01197 | -0.0999 | 109.3985
6.5 | 1.3059 | 0.01429 | -0.0894 | 91.3856
7 | 1.2822 | 0.01876 | -0.0798 | 68.3475
7.5 | 1.2585 | 0.02415 | -0.0721 | 52.1118
8 | 1.2436 | 0.02964 | -0.0662 | 41.9568
8.5 | 1.244 | 0.03465 | -0.0618 | 35.9019
9 | 1.2515 | 0.03967 | -0.0584 | 31.5478
9.5 | 1.2572 | 0.04522 | -0.0555 | 27.8019
10 | 1.2622 | 0.05122 | -0.0531 | 24.6427
10.5 | 1.2688 | 0.05739 | -0.0511 | 22.1084
11 | 1.2736 | 0.06403 | -0.0492 | 19.8907

## 33. Re 750k Mach 0.00 (1)
BIGFOIL.COM POLAR EXPORT
NACA63-612 a=0.6
NACA63-612 a=0.6 |  |  |  | Cl Max: | 1.412 | at alpha= | 10.5 | deg
JavaFoil+Calcfoil stall+Eppler ext transition |  |  |  | L/D Max: | 134.733 | at alpha= | 5.5 | deg
Re: | 750000 |  |  | Cd Min: | 0.00646 | at alpha= | -1 | deg
Mach: | 0 |  |  | Cl=0 at alpha= | -4.1017 | deg
|  |  |  | @ Cl=0.1, Cd= | 0.0082723
|  |  |  | @ Cl=0.4, Cd= | 0.0064697
|  |  |  | @ Cl=0.6, Cd= | 0.0068817
alpha (deg) | Cl | Cd | Cm | Cl/Cd
-18.5 | -0.43 | 0.19504 | -0.029 | -2.205
-18 | -0.444 | 0.18872 | -0.029 | -2.351
-17.5 | -0.457 | 0.17459 | -0.029 | -2.616
-17 | -0.469 | 0.16547 | -0.03 | -2.837
-16.5 | -0.481 | 0.15494 | -0.03 | -3.107
-16 | -0.493 | 0.14549 | -0.03 | -3.385
-15.5 | -0.502 | 0.13743 | -0.03 | -3.655
-15 | -0.511 | 0.12902 | -0.031 | -3.96
-14.5 | -0.518 | 0.12392 | -0.031 | -4.178
-14 | -0.522 | 0.11429 | -0.032 | -4.571
-13.5 | -0.525 | 0.10504 | -0.032 | -4.996
-13 | -0.525 | 0.09926 | -0.033 | -5.286
-12.5 | -0.521 | 0.09335 | -0.033 | -5.586
-12 | -0.515 | 0.0864 | -0.034 | -5.962
-11.5 | -0.505 | 0.08148 | -0.034 | -6.201
-11 | -0.492 | 0.07625 | -0.034 | -6.452
-10.5 | -0.475 | 0.07186 | -0.034 | -6.61
-10 | -0.455 | 0.06617 | -0.035 | -6.87
-9.5 | -0.43 | 0.06221 | -0.036 | -6.919
-9 | -0.403 | 0.05804 | -0.036 | -6.938
-8.5 | -0.372 | 0.05428 | -0.037 | -6.847
-8 | -0.338 | 0.05172 | -0.038 | -6.528
-7.5 | -0.301 | 0.04836 | -0.039 | -6.223
-7 | -0.261 | 0.04537 | -0.04 | -5.763
-6.5 | -0.219 | 0.04264 | -0.041 | -5.142
-6 | -0.178 | 0.03729 | -0.051 | -4.768
-5.5 | -0.162 | 0.00904 | -0.084 | -17.923
-5 | -0.105 | 0.00893 | -0.084 | -11.778
-4.5 | -0.047 | 0.00872 | -0.085 | -5.406
-4 | 0.012 | 0.00855 | -0.085 | 1.354
-3.5 | 0.071 | 0.00834 | -0.086 | 8.491
-3 | 0.131 | 0.0082 | -0.086 | 15.922
-2.5 | 0.19 | 0.00807 | -0.087 | 23.585
-2 | 0.25 | 0.00797 | -0.087 | 31.401
-1.5 | 0.31 | 0.00788 | -0.088 | 39.373
-1 | 0.371 | 0.00646 | -0.088 | 57.445
-0.5 | 0.431 | 0.00648 | -0.089 | 66.41
0 | 0.491 | 0.00664 | -0.089 | 73.858
0.5 | 0.55 | 0.00674 | -0.089 | 81.638
1 | 0.61 | 0.00691 | -0.09 | 88.234
1.5 | 0.669 | 0.00707 | -0.09 | 94.67
2 | 0.729 | 0.00725 | -0.091 | 100.61
2.5 | 0.788 | 0.00721 | -0.091 | 109.262
3 | 0.843 | 0.00739 | -0.092 | 114.168
3.5 | 0.901 | 0.00732 | -0.092 | 123.179
4 | 0.958 | 0.00729 | -0.092 | 131.428
4.5 | 1.012 | 0.00759 | -0.092 | 133.368
5 | 1.066 | 0.00791 | -0.093 | 134.673
5.5 | 1.117 | 0.00829 | -0.093 | 134.733
6 | 1.167 | 0.00872 | -0.093 | 133.818
6.5 | 1.215 | 0.00922 | -0.093 | 131.791
7 | 1.244 | 0.01684 | -0.092 | 73.876
7.5 | 1.284 | 0.01775 | -0.093 | 72.327
8 | 1.321 | 0.01879 | -0.093 | 70.286
8.5 | 1.354 | 0.01984 | -0.093 | 68.242
9 | 1.38 | 0.02105 | -0.093 | 65.564
9.5 | 1.398 | 0.02224 | -0.094 | 62.844
10 | 1.408 | 0.02378 | -0.094 | 59.215
10.5 | 1.412 | 0.02516 | -0.094 | 56.126
11 | 1.408 | 0.02698 | -0.094 | 52.198
11.5 | 1.397 | 0.02872 | -0.094 | 48.643
12 | 1.379 | 0.03079 | -0.094 | 44.78
12.5 | 1.352 | 0.03294 | -0.094 | 41.05
13 | 1.316 | 0.03651 | -0.094 | 36.056
13.5 | 1.264 | 0.04262 | -0.092 | 29.666
14 | 1.075 | 0.10167 | -0.053 | 10.573
14.5 | 1.037 | 0.10985 | -0.048 | 9.441
15 | 0.999 | 0.11996 | -0.045 | 8.329
15.5 | 0.962 | 0.12471 | -0.045 | 7.712

## 34. Re 750k Mach 0.00 (2)
BIGFOIL.COM POLAR EXPORT
NACA63-612 a=0.6
NACA63-612 a=0.6 |  |  |  | Cl Max: | 1.4631 | at alpha= | 17 | deg
XFOIL ncrit=9 |  |  |  | L/D Max: | 146.011 | at alpha= | 5 | deg
Re: | 750000 |  |  | Cd Min: | 0.21213 | at alpha= | -20 | deg
Mach: | 0 |  |  | Cl=0 at alpha= | -4.1898 | deg
|  |  |  | @ Cl=0.1, Cd= | 0.009534
|  |  |  | @ Cl=0.4, Cd= | 0.0069174
|  |  |  | @ Cl=0.6, Cd= | 0.0064717
alpha (deg) | Cl | Cd | Cm | Cl/Cd
-20 | -0.4478 | 0.21213 | 0.0279 | -2.111
-19 | -0.4229 | 0.19959 | 0.0196 | -2.1188
-18.5 | -0.4124 | 0.19354 | 0.0152 | -2.1308
-18 | -0.3957 | 0.18749 | 0.0121 | -2.1105
-17.5 | -0.381 | 0.1824 | 0.0084 | -2.0888
-17 | -0.3664 | 0.17706 | 0.0045 | -2.0694
-16.5 | -0.3535 | 0.17111 | 0.0002 | -2.0659
-15.5 | -0.3327 | 0.15904 | -0.0086 | -2.0919
-15 | -0.3172 | 0.15454 | -0.0119 | -2.0525
-14.5 | -0.3056 | 0.15036 | -0.0156 | -2.0325
-14 | -0.2944 | 0.14515 | -0.0196 | -2.0282
-13.5 | -0.292 | 0.13737 | -0.0254 | -2.1256
-13 | -0.2836 | 0.12985 | -0.0295 | -2.1841
-12.5 | -0.268 | 0.12318 | -0.0317 | -2.1757
-12 | -0.3196 | 0.11869 | -0.0421 | -2.6927
-11.5 | -0.305 | 0.11264 | -0.045 | -2.7077
-11 | -0.2925 | 0.10604 | -0.0485 | -2.7584
-10.5 | -0.2936 | 0.09594 | -0.0548 | -3.0602
-10 | -0.2905 | 0.08712 | -0.0592 | -3.3345
-9.5 | -0.296 | 0.07849 | -0.0629 | -3.7712
-9 | -0.2861 | 0.07304 | -0.0657 | -3.917
-8.5 | -0.289 | 0.06567 | -0.0699 | -4.4008
-8 | -0.3913 | 0.02769 | -0.0925 | -14.1315
-7.5 | -0.3566 | 0.0205 | -0.0927 | -17.3951
-7 | -0.3078 | 0.01721 | -0.0929 | -17.885
-6.5 | -0.255 | 0.01571 | -0.0932 | -16.2317
-6 | -0.2008 | 0.01442 | -0.0933 | -13.9251
-5.5 | -0.1452 | 0.01335 | -0.0935 | -10.8764
-5 | -0.0913 | 0.01178 | -0.0937 | -7.7504
-4.5 | -0.0353 | 0.01109 | -0.0939 | -3.183
-4 | 0.0216 | 0.01056 | -0.0943 | 2.0455
-3.5 | 0.0777 | 0.00967 | -0.0946 | 8.0352
-3 | 0.1351 | 0.00932 | -0.095 | 14.4957
-2.5 | 0.1926 | 0.00884 | -0.0955 | 21.7873
-2 | 0.2494 | 0.00817 | -0.0961 | 30.5263
-1.5 | 0.3052 | 0.00714 | -0.0969 | 42.7451
-1 | 0.3625 | 0.00695 | -0.0973 | 52.1583
-0.5 | 0.42 | 0.0069 | -0.0977 | 60.8696
0 | 0.4773 | 0.0068 | -0.098 | 70.1912
0.5 | 0.5344 | 0.00671 | -0.0984 | 79.6423
1 | 0.591 | 0.00655 | -0.0986 | 90.229
1.5 | 0.6404 | 0.00612 | -0.097 | 104.6405
2 | 0.7045 | 0.00606 | -0.0987 | 116.2541
2.5 | 0.7618 | 0.00614 | -0.0992 | 124.0717
3 | 0.8187 | 0.00625 | -0.0996 | 130.992
3.5 | 0.8751 | 0.00638 | -0.0999 | 137.163
4 | 0.9311 | 0.00655 | -0.1002 | 142.1527
4.5 | 0.9859 | 0.00679 | -0.1002 | 145.1988
5 | 1.0396 | 0.00712 | -0.1001 | 146.0112
5.5 | 1.0914 | 0.00758 | -0.0998 | 143.9842
6 | 1.1418 | 0.00814 | -0.0992 | 140.2703
6.5 | 1.1862 | 0.0091 | -0.0979 | 130.3516
7 | 1.2164 | 0.01097 | -0.0946 | 110.8842
7.5 | 1.2353 | 0.0132 | -0.0897 | 93.5833
8 | 1.2444 | 0.01519 | -0.083 | 81.9223
8.5 | 1.2549 | 0.01729 | -0.0773 | 72.5795
9 | 1.2725 | 0.01936 | -0.0731 | 65.7283
9.5 | 1.2968 | 0.02119 | -0.07 | 61.1987
10 | 1.3189 | 0.0233 | -0.067 | 56.6052
10.5 | 1.3397 | 0.02558 | -0.0642 | 52.3729
11 | 1.3569 | 0.02828 | -0.0613 | 47.9809
11.5 | 1.3787 | 0.0307 | -0.0591 | 44.9088
12 | 1.3874 | 0.03435 | -0.0564 | 40.3901
12.5 | 1.4077 | 0.03711 | -0.0546 | 37.9332
13 | 1.4254 | 0.04028 | -0.053 | 35.3873
13.5 | 1.4239 | 0.04558 | -0.051 | 31.2396
14 | 1.441 | 0.04923 | -0.0501 | 29.2708
14.5 | 1.4554 | 0.05335 | -0.0495 | 27.2802
15 | 1.4626 | 0.05851 | -0.0491 | 24.9974
15.5 | 1.4546 | 0.06584 | -0.0491 | 22.093
16 | 1.4596 | 0.07185 | -0.0496 | 20.3145
16.5 | 1.4608 | 0.07865 | -0.0506 | 18.5734
17 | 1.4631 | 0.08559 | -0.0523 | 17.0943
17.5 | 1.4601 | 0.09358 | -0.0546 | 15.6027
18 | 1.4513 | 0.1028 | -0.0578 | 14.1177
18.5 | 1.4302 | 0.11439 | -0.0622 | 12.5028
19 | 1.4135 | 0.12578 | -0.0673 | 11.2379
19.5 | 1.4007 | 0.13693 | -0.0731 | 10.2293
20 | 1.3839 | 0.14926 | -0.0801 | 9.2717

## 35. Re 750k Mach 0.10 (1)
BIGFOIL.COM POLAR EXPORT
NACA63-612 a=0.6
NACA63-612 a=0.6 |  |  |  | Cl Max: | 1.408 | at alpha= | 10.5 | deg
JavaFoil+Calcfoil stall+Eppler ext transition |  |  |  | L/D Max: | 134.38 | at alpha= | 5 | deg
Re: | 750000 |  |  | Cd Min: | 0.00646 | at alpha= | -1 | deg
Mach: | 0.1 |  |  | Cl=0 at alpha= | -4.1017 | deg
|  |  |  | @ Cl=0.1, Cd= | 0.008293
|  |  |  | @ Cl=0.4, Cd= | 0.006487
|  |  |  | @ Cl=0.6, Cd= | 0.0069232
alpha (deg) | Cl | Cd | Cm | Cl/Cd
-18 | -0.399 | 0.19235 | -0.03 | -2.072
-17.5 | -0.414 | 0.18627 | -0.03 | -2.224
-17 | -0.429 | 0.17928 | -0.03 | -2.395
-16.5 | -0.444 | 0.16138 | -0.03 | -2.752
-16 | -0.458 | 0.15125 | -0.03 | -3.028
-15.5 | -0.471 | 0.14264 | -0.03 | -3.301
-15 | -0.482 | 0.13197 | -0.03 | -3.655
-14.5 | -0.492 | 0.12327 | -0.031 | -3.993
-14 | -0.5 | 0.1167 | -0.031 | -4.284
-13.5 | -0.505 | 0.10888 | -0.032 | -4.642
-13 | -0.508 | 0.10183 | -0.032 | -4.989
-12.5 | -0.508 | 0.09418 | -0.033 | -5.39
-12 | -0.504 | 0.08767 | -0.033 | -5.747
-11.5 | -0.497 | 0.0818 | -0.034 | -6.07
-11 | -0.485 | 0.07661 | -0.033 | -6.332
-10.5 | -0.47 | 0.07202 | -0.033 | -6.526
-10 | -0.451 | 0.06714 | -0.035 | -6.72
-9.5 | -0.428 | 0.06223 | -0.035 | -6.882
-9 | -0.402 | 0.05843 | -0.036 | -6.873
-8.5 | -0.371 | 0.05493 | -0.037 | -6.759
-8 | -0.338 | 0.05185 | -0.038 | -6.514
-7.5 | -0.301 | 0.04854 | -0.039 | -6.208
-7 | -0.262 | 0.04552 | -0.04 | -5.758
-6.5 | -0.22 | 0.04222 | -0.043 | -5.22
-6 | -0.176 | 0.04006 | -0.043 | -4.403
-5.5 | -0.132 | 0.03747 | -0.045 | -3.512
-5 | -0.106 | 0.00892 | -0.085 | -11.835
-4.5 | -0.047 | 0.00873 | -0.085 | -5.425
-4 | 0.012 | 0.00856 | -0.086 | 1.358
-3.5 | 0.071 | 0.00838 | -0.086 | 8.501
-3 | 0.131 | 0.0082 | -0.087 | 15.99
-2.5 | 0.191 | 0.00808 | -0.087 | 23.689
-2 | 0.252 | 0.00798 | -0.088 | 31.525
-1.5 | 0.312 | 0.00789 | -0.088 | 39.538
-1 | 0.373 | 0.00646 | -0.088 | 57.67
-0.5 | 0.433 | 0.00652 | -0.089 | 66.366
0 | 0.493 | 0.00665 | -0.089 | 74.153
0.5 | 0.553 | 0.00679 | -0.09 | 81.479
1 | 0.613 | 0.00696 | -0.09 | 88.051
1.5 | 0.673 | 0.00712 | -0.091 | 94.469
2 | 0.733 | 0.00732 | -0.091 | 100.154
2.5 | 0.791 | 0.00726 | -0.092 | 108.942
3 | 0.847 | 0.00746 | -0.092 | 113.498
3.5 | 0.905 | 0.00737 | -0.092 | 122.845
4 | 0.962 | 0.0081 | -0.093 | 118.754
4.5 | 1.017 | 0.00763 | -0.093 | 133.197
5 | 1.07 | 0.00797 | -0.093 | 134.38
5.5 | 1.122 | 0.00836 | -0.093 | 134.168
6 | 1.172 | 0.00879 | -0.094 | 133.328
6.5 | 1.204 | 0.01592 | -0.093 | 75.621
7 | 1.248 | 0.01699 | -0.093 | 73.493
7.5 | 1.288 | 0.01796 | -0.093 | 71.761
8 | 1.325 | 0.01899 | -0.093 | 69.751
8.5 | 1.357 | 0.02006 | -0.093 | 67.633
9 | 1.382 | 0.02131 | -0.094 | 64.873
9.5 | 1.398 | 0.0226 | -0.094 | 61.881
10 | 1.407 | 0.02391 | -0.094 | 58.871
10.5 | 1.408 | 0.02573 | -0.094 | 54.709
11 | 1.401 | 0.02739 | -0.094 | 51.136
11.5 | 1.387 | 0.0289 | -0.095 | 47.99
12 | 1.363 | 0.03138 | -0.095 | 43.434
12.5 | 1.33 | 0.03418 | -0.094 | 38.911
13 | 1.239 | 0.04925 | -0.088 | 25.162
13.5 | 1.083 | 0.09567 | -0.056 | 11.317
14 | 1.041 | 0.10443 | -0.049 | 9.971
14.5 | 1.001 | 0.1119 | -0.047 | 8.946
15 | 0.959 | 0.11966 | -0.045 | 8.018
15.5 | 0.916 | 0.12853 | -0.043 | 7.128

## 36. Re 750k Mach 0.10 (2)
BIGFOIL.COM POLAR EXPORT
NACA63-612 a=0.6
NACA63-612 a=0.6 |  |  |  | Cl Max: | 1.4503 | at alpha= | 15 | deg
XFOIL ncrit=9 |  |  |  | L/D Max: | 146.103 | at alpha= | 5 | deg
Re: | 750000 |  |  | Cd Min: | 0.23402 | at alpha= | -20 | deg
Mach: | 0.1 |  |  | Cl=0 at alpha= | -4.1888 | deg
|  |  |  | @ Cl=0.1, Cd= | 0.0095758
|  |  |  | @ Cl=0.4, Cd= | 0.0069434
|  |  |  | @ Cl=0.6, Cd= | 0.0065465
alpha (deg) | Cl | Cd | Cm | Cl/Cd
-20 | -0.576 | 0.23402 | 0.024 | -2.4613
-19.5 | -0.5575 | 0.22757 | 0.0197 | -2.4498
-19 | -0.5389 | 0.22049 | 0.0152 | -2.4441
-18.5 | -0.522 | 0.21328 | 0.0104 | -2.4475
-18 | -0.5065 | 0.20598 | 0.0055 | -2.459
-17.5 | -0.4864 | 0.19937 | 0.0026 | -2.4397
-17 | -0.4677 | 0.19325 | -0.0013 | -2.4202
-16.5 | -0.4498 | 0.18663 | -0.0053 | -2.4101
-16 | -0.4335 | 0.17881 | -0.0101 | -2.4244
-15.5 | -0.4143 | 0.17004 | -0.0178 | -2.4365
-15 | -0.3952 | 0.16202 | -0.0217 | -2.4392
-14.5 | -0.3789 | 0.15622 | -0.024 | -2.4254
-14 | -0.3628 | 0.15014 | -0.0269 | -2.4164
-13.5 | -0.3486 | 0.14311 | -0.0304 | -2.4359
-13 | -0.3444 | 0.13394 | -0.0361 | -2.5713
-12.5 | -0.3334 | 0.126 | -0.0399 | -2.646
-12 | -0.3174 | 0.11929 | -0.0421 | -2.6607
-11.5 | -0.3026 | 0.11318 | -0.045 | -2.6736
-11 | -0.2904 | 0.10647 | -0.0487 | -2.7275
-10.5 | -0.2905 | 0.09658 | -0.0548 | -3.0079
-10 | -0.2866 | 0.08791 | -0.0592 | -3.2602
-9.5 | -0.2898 | 0.07962 | -0.0626 | -3.6398
-9 | -0.4583 | 0.0359 | -0.0907 | -12.766
-8.5 | -0.3397 | 0.05278 | -0.083 | -6.4362
-8 | -0.3698 | 0.03497 | -0.0921 | -10.5748
-7.5 | -0.3565 | 0.02173 | -0.0936 | -16.4059
-7 | -0.3063 | 0.01907 | -0.0937 | -16.0619
-6.5 | -0.2566 | 0.01604 | -0.0939 | -15.9975
-6 | -0.2021 | 0.01467 | -0.0941 | -13.7764
-5.5 | -0.1463 | 0.01348 | -0.0942 | -10.8531
-5 | -0.0919 | 0.0119 | -0.0943 | -7.7227
-4.5 | -0.0356 | 0.01117 | -0.0946 | -3.1871
-4 | 0.0216 | 0.01059 | -0.0949 | 2.0397
-3.5 | 0.0781 | 0.00972 | -0.0952 | 8.035
-3 | 0.1358 | 0.00934 | -0.0956 | 14.5396
-2.5 | 0.1937 | 0.00886 | -0.096 | 21.8623
-2 | 0.251 | 0.00824 | -0.0966 | 30.4612
-1.5 | 0.3071 | 0.00717 | -0.0975 | 42.8312
-1 | 0.3647 | 0.00698 | -0.0978 | 52.2493
-0.5 | 0.4226 | 0.00692 | -0.0982 | 61.0694
0 | 0.4802 | 0.00682 | -0.0986 | 70.4106
0.5 | 0.5377 | 0.00674 | -0.0989 | 79.7774
1 | 0.5946 | 0.00659 | -0.0992 | 90.2276
1.5 | 0.6455 | 0.00618 | -0.0979 | 104.4498
2 | 0.7088 | 0.00608 | -0.0993 | 116.5789
2.5 | 0.7664 | 0.00616 | -0.0997 | 124.4156
3 | 0.8236 | 0.00627 | -0.1001 | 131.3557
3.5 | 0.8805 | 0.00641 | -0.1004 | 137.3635
4 | 0.9368 | 0.00659 | -0.1006 | 142.1548
4.5 | 0.9919 | 0.00683 | -0.1007 | 145.2269
5 | 1.0461 | 0.00716 | -0.1006 | 146.1034
5.5 | 1.0978 | 0.00765 | -0.1001 | 143.5033
6 | 1.1483 | 0.00822 | -0.0995 | 139.6959
6.5 | 1.1921 | 0.00924 | -0.098 | 129.0152
7 | 1.2205 | 0.0112 | -0.0943 | 108.9732
7.5 | 1.2372 | 0.01347 | -0.089 | 91.8486
8 | 1.2433 | 0.01551 | -0.0818 | 80.1612
8.5 | 1.2548 | 0.01768 | -0.0764 | 70.9729
9 | 1.2734 | 0.01977 | -0.0723 | 64.4107
9.5 | 1.2964 | 0.02176 | -0.0692 | 59.5772
10 | 1.3189 | 0.02391 | -0.0662 | 55.161
10.5 | 1.3379 | 0.02641 | -0.0632 | 50.6588
11 | 1.3561 | 0.02911 | -0.0605 | 46.5854
11.5 | 1.377 | 0.03167 | -0.0582 | 43.4796
12 | 1.3817 | 0.03577 | -0.0553 | 38.6273
12.5 | 1.4051 | 0.03839 | -0.0538 | 36.6007
13 | 1.4213 | 0.04181 | -0.0522 | 33.9943
13.5 | 1.4216 | 0.0471 | -0.0504 | 30.1826
14 | 1.436 | 0.05119 | -0.0494 | 28.0524
14.5 | 1.4498 | 0.05555 | -0.049 | 26.099
15 | 1.4503 | 0.0617 | -0.0487 | 23.5057
15.5 | 1.4473 | 0.06864 | -0.0489 | 21.0854
16 | 1.4495 | 0.07523 | -0.0496 | 19.2676
16.5 | 1.4489 | 0.08253 | -0.051 | 17.556
17 | 1.4492 | 0.08999 | -0.053 | 16.104
17.5 | 1.4435 | 0.09871 | -0.0558 | 14.6236
18 | 1.4295 | 0.10904 | -0.0596 | 13.1099
18.5 | 1.4036 | 0.12186 | -0.0649 | 11.5181
19 | 1.39 | 0.13319 | -0.0707 | 10.4362
19.5 | 1.3735 | 0.14553 | -0.0776 | 9.4379
20 | 1.3533 | 0.15919 | -0.0859 | 8.5012

## 37. Re 750k Mach 0.25 (1)
BIGFOIL.COM POLAR EXPORT
NACA63-612 a=0.6
NACA63-612 a=0.6 |  |  |  | Cl Max: | 1.394 | at alpha= | 9.5 | deg
JavaFoil+Calcfoil stall+Eppler ext transition |  |  |  | L/D Max: | 132.446 | at alpha= | 5 | deg
Re: | 750000 |  |  | Cd Min: | 0.00654 | at alpha= | -1 | deg
Mach: | 0.25 |  |  | Cl=0 at alpha= | -4.0984 | deg
|  |  |  | @ Cl=0.1, Cd= | 0.008369
|  |  |  | @ Cl=0.4, Cd= | 0.0065592
|  |  |  | @ Cl=0.6, Cd= | 0.0069929
alpha (deg) | Cl | Cd | Cm | Cl/Cd
-16 | -0.069 | 0.1641 | -0.034 | -0.421
-15.5 | -0.142 | 0.15541 | -0.034 | -0.913
-15 | -0.204 | 0.14127 | -0.033 | -1.448
-14.5 | -0.252 | 0.13814 | -0.033 | -1.824
-14 | -0.293 | 0.13319 | -0.032 | -2.199
-13.5 | -0.329 | 0.13582 | -0.032 | -2.419
-13 | -0.359 | 0.12471 | -0.031 | -2.881
-12.5 | -0.385 | 0.10857 | -0.032 | -3.544
-12 | -0.405 | 0.09965 | -0.032 | -4.06
-11.5 | -0.418 | 0.09274 | -0.033 | -4.511
-11 | -0.426 | 0.08429 | -0.034 | -5.05
-10.5 | -0.426 | 0.07866 | -0.034 | -5.42
-10 | -0.42 | 0.07082 | -0.034 | -5.935
-9.5 | -0.408 | 0.06499 | -0.034 | -6.277
-9 | -0.39 | 0.0616 | -0.036 | -6.324
-8.5 | -0.365 | 0.057 | -0.037 | -6.411
-8 | -0.336 | 0.05339 | -0.037 | -6.296
-7.5 | -0.302 | 0.04985 | -0.038 | -6.066
-7 | -0.265 | 0.04663 | -0.04 | -5.678
-6.5 | -0.223 | 0.04326 | -0.042 | -5.162
-6 | -0.18 | 0.04062 | -0.043 | -4.42
-5.5 | -0.135 | 0.03752 | -0.047 | -3.587
-5 | -0.108 | 0.00903 | -0.087 | -11.955
-4.5 | -0.049 | 0.00882 | -0.088 | -5.501
-4 | 0.012 | 0.00864 | -0.088 | 1.381
-3.5 | 0.073 | 0.00843 | -0.089 | 8.669
-3 | 0.135 | 0.00829 | -0.089 | 16.244
-2.5 | 0.197 | 0.00812 | -0.09 | 24.195
-2 | 0.258 | 0.00805 | -0.09 | 32.087
-1.5 | 0.32 | 0.00794 | -0.09 | 40.338
-1 | 0.383 | 0.00654 | -0.091 | 58.598
-0.5 | 0.445 | 0.00661 | -0.091 | 67.293
0 | 0.507 | 0.00676 | -0.092 | 74.907
0.5 | 0.568 | 0.0069 | -0.092 | 82.377
1 | 0.63 | 0.00708 | -0.093 | 88.963
1.5 | 0.691 | 0.00723 | -0.093 | 95.642
2 | 0.752 | 0.00726 | -0.094 | 103.59
2.5 | 0.813 | 0.00744 | -0.094 | 109.348
3 | 0.869 | 0.00738 | -0.094 | 117.867
3.5 | 0.928 | 0.00807 | -0.095 | 114.984
4 | 0.986 | 0.00834 | -0.095 | 118.175
4.5 | 1.041 | 0.0079 | -0.095 | 131.766
5 | 1.096 | 0.00827 | -0.095 | 132.446
5.5 | 1.148 | 0.00872 | -0.096 | 131.61
6 | 1.198 | 0.00919 | -0.096 | 130.31
6.5 | 1.23 | 0.01677 | -0.095 | 73.355
7 | 1.274 | 0.01795 | -0.095 | 70.959
7.5 | 1.312 | 0.01905 | -0.095 | 68.85
8 | 1.345 | 0.02019 | -0.096 | 66.615
8.5 | 1.372 | 0.0214 | -0.096 | 64.106
9 | 1.39 | 0.02288 | -0.096 | 60.751
9.5 | 1.394 | 0.02435 | -0.096 | 57.261
10 | 1.387 | 0.02631 | -0.096 | 52.703
10.5 | 1.368 | 0.02784 | -0.096 | 49.135
11 | 1.334 | 0.03017 | -0.096 | 44.227
11.5 | 1.103 | 0.07808 | -0.057 | 14.125
12 | 1.05 | 0.08517 | -0.05 | 12.327
12.5 | 0.99 | 0.09453 | -0.043 | 10.473
13 | 0.924 | 0.10334 | -0.039 | 8.94
13.5 | 0.85 | 0.1139 | -0.037 | 7.465
14 | 0.77 | 0.11866 | -0.037 | 6.492
14.5 | 0.684 | 0.12598 | -0.036 | 5.433

## 38. Re 750k Mach 0.25 (2)
BIGFOIL.COM POLAR EXPORT
NACA63-612 a=0.6
NACA63-612 a=0.6 |  |  |  | Cl Max: | 1.4042 | at alpha= | 14.5 | deg
XFOIL ncrit=9 |  |  |  | L/D Max: | 172.381 | at alpha= | -2 | deg
Re: | 750000 |  |  | Cd Min: | 0.24081 | at alpha= | 19.5 | deg
Mach: | 0.25 |  |  | Cl=0 at alpha= | -4.1503 | deg
|  |  |  | @ Cl=0.1, Cd= | 0.0018701
|  |  |  | @ Cl=0.4, Cd= | 0.0047881
|  |  |  | @ Cl=0.6, Cd= | 0.0067827
alpha (deg) | Cl | Cd | Cm | Cl/Cd
-20 | -0.5841 | 0.23786 | 0.0254 | -2.4556
-19.5 | -0.5645 | 0.23111 | 0.0208 | -2.4426
-19 | -0.545 | 0.22377 | 0.0161 | -2.4355
-18.5 | -0.5269 | 0.21655 | 0.011 | -2.4332
-18 | -0.5099 | 0.20925 | 0.0061 | -2.4368
-17.5 | -0.4886 | 0.20247 | 0.003 | -2.4132
-17 | -0.4688 | 0.19608 | -0.0011 | -2.3909
-15.5 | -0.4111 | 0.17277 | -0.0181 | -2.3795
-14.5 | -0.3766 | 0.15937 | -0.0232 | -2.3631
-14 | -0.3593 | 0.15289 | -0.0266 | -2.3501
-13.5 | -0.3442 | 0.14547 | -0.0305 | -2.3661
-13 | -0.3381 | 0.13681 | -0.0361 | -2.4713
-12.5 | -0.3252 | 0.12892 | -0.0401 | -2.5225
-12 | -0.3064 | 0.12236 | -0.042 | -2.5041
-11.5 | -0.2909 | 0.11595 | -0.0452 | -2.5088
-11 | -0.2833 | 0.10813 | -0.0504 | -2.62
-10.5 | -0.2755 | 0.09967 | -0.0551 | -2.7641
-10 | -0.2686 | 0.09152 | -0.0592 | -2.9349
-9.5 | -0.2621 | 0.08458 | -0.0618 | -3.0988
-9 | -0.2492 | 0.07909 | -0.0645 | -3.1508
-8.5 | -0.2494 | 0.07029 | -0.0706 | -3.5482
-8 | -0.2989 | 0.05115 | -0.085 | -5.8436
-7.5 | -0.3156 | 0.03755 | -0.0946 | -8.4048
-7 | -0.3075 | 0.02376 | -0.0977 | -12.9419
-6.5 | -0.2641 | 0.0182 | -0.0979 | -14.511
-6 | -0.2085 | 0.01642 | -0.0981 | -12.6979
-5.5 | -0.152 | 0.01448 | -0.098 | -10.4972
-5 | -0.0976 | 0.00322 | -0.094 | -30.3106
-4.5 | -0.0405 | 0.00265 | -0.0943 | -15.283
-4 | 0.0174 | 0.00231 | -0.0945 | 7.5325
-3.5 | 0.0757 | 0.00194 | -0.095 | 39.0206
-3 | 0.1348 | 0.00177 | -0.0955 | 76.1582
-2.5 | 0.1939 | 0.00162 | -0.096 | 119.6914
-2 | 0.2534 | 0.00147 | -0.0967 | 172.381
0 | 0.4964 | 0.00697 | -0.1016 | 71.2195
0.5 | 0.5558 | 0.00685 | -0.1019 | 81.1387
1 | 0.6149 | 0.00676 | -0.1022 | 90.9615
1.5 | 0.6714 | 0.00648 | -0.1019 | 103.6111
2 | 0.7324 | 0.00617 | -0.1022 | 118.7034
2.5 | 0.7919 | 0.0063 | -0.1026 | 125.6984
3 | 0.8511 | 0.00643 | -0.1029 | 132.3639
3.5 | 0.9099 | 0.00659 | -0.1032 | 138.0728
4 | 0.9682 | 0.00678 | -0.1033 | 142.8024
4.5 | 1.0249 | 0.00708 | -0.1031 | 144.7599
5 | 1.0806 | 0.00745 | -0.1027 | 145.047
5.5 | 1.1339 | 0.00797 | -0.102 | 142.271
6 | 1.1842 | 0.00867 | -0.1008 | 136.5859
6.5 | 1.2224 | 0.01006 | -0.0979 | 121.5109
7 | 1.239 | 0.01241 | -0.0921 | 99.8388
7.5 | 1.2389 | 0.01476 | -0.0836 | 83.9363
8 | 1.2426 | 0.01744 | -0.0771 | 71.25
8.5 | 1.2564 | 0.01999 | -0.0723 | 62.8514
9 | 1.2775 | 0.02232 | -0.0687 | 57.2357
9.5 | 1.2939 | 0.02514 | -0.065 | 51.4678
10 | 1.3177 | 0.02756 | -0.0622 | 47.812
10.5 | 1.327 | 0.03123 | -0.0587 | 42.4912
11 | 1.3485 | 0.0341 | -0.0563 | 39.5455
11.5 | 1.3623 | 0.03776 | -0.0538 | 36.0779
12 | 1.371 | 0.04218 | -0.0516 | 32.5036
12.5 | 1.388 | 0.04607 | -0.0501 | 30.1281
13 | 1.3874 | 0.05198 | -0.0485 | 26.691
13.5 | 1.3982 | 0.05708 | -0.0476 | 24.4954
14 | 1.4041 | 0.06298 | -0.0473 | 22.2944
14.5 | 1.4042 | 0.06995 | -0.0476 | 20.0743
15 | 1.3969 | 0.0782 | -0.0484 | 17.8632
15.5 | 1.3906 | 0.08688 | -0.0501 | 16.006
16 | 1.3782 | 0.09694 | -0.053 | 14.217
16.5 | 1.362 | 0.10819 | -0.0572 | 12.589
17 | 1.3455 | 0.12014 | -0.0627 | 11.1994
17.5 | 1.3244 | 0.13351 | -0.0698 | 9.9199
18 | 1.3035 | 0.14757 | -0.0781 | 8.8331
18.5 | 1.2767 | 0.16381 | -0.0885 | 7.7938
19 | 1.2452 | 0.18236 | -0.1008 | 6.8283
19.5 | 1.121 | 0.24081 | -0.1338 | 4.6551

## 39. Re 750k Mach 0.50 (1)
BIGFOIL.COM POLAR EXPORT
NACA63-612 a=0.6
NACA63-612 a=0.6 |  |  |  | Cl Max: | 1.361 | at alpha= | 7.5 | deg
JavaFoil+Calcfoil stall+Eppler ext transition |  |  |  | L/D Max: | 120.958 | at alpha= | 5 | deg
Re: | 750000 |  |  | Cd Min: | 0.00695 | at alpha= | -1 | deg
Mach: | 0.5 |  |  | Cl=0 at alpha= | -4.1018 | deg
|  |  |  | @ Cl=0.1, Cd= | 0.0087532
|  |  |  | @ Cl=0.4, Cd= | 0.007486
|  |  |  | @ Cl=0.6, Cd= | 0.0074183
alpha (deg) | Cl | Cd | Cm | Cl/Cd
-20 | -0.884 | 0.20396 | -0.048 | -4.333
-19.5 | -0.854 | 0.20319 | -0.046 | -4.205
-19 | -0.827 | 0.19594 | -0.046 | -4.219
-18.5 | -0.799 | 0.18919 | -0.046 | -4.223
-18 | -0.772 | 0.18332 | -0.046 | -4.209
-17.5 | -0.744 | 0.17881 | -0.046 | -4.163
-17 | -0.717 | 0.17528 | -0.046 | -4.09
-16.5 | -0.688 | 0.16712 | -0.044 | -4.115
-16 | -0.66 | 0.16229 | -0.044 | -4.066
-15.5 | -0.632 | 0.16045 | -0.044 | -3.941
-15 | -0.605 | 0.15285 | -0.044 | -3.957
-14.5 | -0.577 | 0.14891 | -0.045 | -3.877
-14 | -0.55 | 0.13746 | -0.045 | -3.999
-13.5 | -0.521 | 0.13308 | -0.042 | -3.914
-13 | -0.493 | 0.12574 | -0.042 | -3.922
-12.5 | -0.466 | 0.12198 | -0.042 | -3.816
-12 | -0.438 | 0.12378 | -0.042 | -3.537
-11.5 | -0.41 | 0.11617 | -0.043 | -3.531
-11 | -0.382 | 0.11523 | -0.043 | -3.319
-10.5 | -0.354 | 0.10723 | -0.04 | -3.302
-10 | -0.326 | 0.10193 | -0.04 | -3.202
-9.5 | -0.299 | 0.09598 | -0.04 | -3.112
-9 | -0.271 | 0.09349 | -0.04 | -2.899
-8.5 | -0.243 | 0.09099 | -0.041 | -2.675
-8 | -0.216 | 0.087 | -0.04 | -2.479
-7.5 | -0.188 | 0.08389 | -0.038 | -2.238
-7 | -0.16 | 0.12084 | -0.038 | -1.325
-6.5 | -0.2 | 0.05234 | -0.036 | -3.818
-6 | -0.18 | 0.04628 | -0.041 | -3.882
-5.5 | -0.14 | 0.04168 | -0.043 | -3.371
-5 | -0.094 | 0.03833 | -0.046 | -2.445
-4.5 | -0.043 | 0.03611 | -0.046 | -1.183
-4 | 0.011 | 0.03368 | -0.051 | 0.316
-3.5 | 0.081 | 0.0088 | -0.099 | 9.215
-3 | 0.15 | 0.00863 | -0.1 | 17.37
-2.5 | 0.219 | 0.00846 | -0.1 | 25.897
-2 | 0.288 | 0.00839 | -0.101 | 34.386
-1.5 | 0.358 | 0.00829 | -0.101 | 43.198
-1 | 0.428 | 0.00695 | -0.102 | 61.583
-0.5 | 0.497 | 0.00711 | -0.102 | 69.92
0 | 0.566 | 0.0073 | -0.103 | 77.569
0.5 | 0.635 | 0.00754 | -0.103 | 84.248
1 | 0.702 | 0.00719 | -0.103 | 97.587
1.5 | 0.768 | 0.00791 | -0.104 | 97.096
2 | 0.834 | 0.00817 | -0.104 | 102.018
2.5 | 0.9 | 0.00847 | -0.104 | 106.197
3 | 0.959 | 0.00882 | -0.104 | 108.81
3.5 | 1.024 | 0.00919 | -0.105 | 111.337
4 | 1.086 | 0.00961 | -0.105 | 113.075
4.5 | 1.147 | 0.01008 | -0.105 | 113.691
5 | 1.204 | 0.00996 | -0.105 | 120.958
5.5 | 1.257 | 0.01064 | -0.106 | 118.132
6 | 1.29 | 0.01996 | -0.104 | 64.648
6.5 | 1.331 | 0.02144 | -0.105 | 62.088
7 | 1.359 | 0.02323 | -0.105 | 58.49
7.5 | 1.361 | 0.0252 | -0.105 | 53.999
8 | 1.318 | 0.02756 | -0.105 | 47.828
8.5 | 0.953 | 0.06345 | -0.039 | 15.015
9 | 0.704 | 0.08517 | -0.038 | 8.271
9.5 | 0.731 | 0.09422 | -0.04 | 7.755
10 | 0.757 | 0.09385 | -0.043 | 8.067
10.5 | 0.783 | 0.10524 | -0.046 | 7.444
11 | 0.809 | 0.1065 | -0.046 | 7.598
11.5 | 0.836 | 0.11664 | -0.051 | 7.168
12 | 0.862 | 0.1196 | -0.052 | 7.206
12.5 | 0.887 | 0.12329 | -0.052 | 7.198

## 40. Re 750k Mach 0.50 (2)
BIGFOIL.COM POLAR EXPORT
NACA63-612 a=0.6
NACA63-612 a=0.6 |  |  |  | Cl Max: | 1.3086 | at alpha= | 11.5 | deg
XFOIL ncrit=9 |  |  |  | L/D Max: | 141.232 | at alpha= | 4.5 | deg
Re: | 750000 |  |  | Cd Min: | 0.25755 | at alpha= | -20 | deg
Mach: | 0.5 |  |  | Cl=0 at alpha= | -4.182 | deg
|  |  |  | @ Cl=0.1, Cd= | 0.011589
|  |  |  | @ Cl=0.4, Cd= | 0.0081303
|  |  |  | @ Cl=0.6, Cd= | 0.0074561
alpha (deg) | Cl | Cd | Cm | Cl/Cd
-20 | -0.6263 | 0.25755 | 0.0314 | -2.4318
-19.5 | -0.6019 | 0.24912 | 0.0255 | -2.4161
-19 | -0.5783 | 0.24093 | 0.0196 | -2.4003
-18 | -0.5295 | 0.2245 | 0.0093 | -2.3586
-17.5 | -0.4982 | 0.21651 | 0.0019 | -2.301
-17 | -0.4799 | 0.20963 | -0.001 | -2.2893
-16.5 | -0.4591 | 0.20203 | -0.005 | -2.2724
-16 | -0.44 | 0.19379 | -0.0104 | -2.2705
-15.5 | -0.42 | 0.18582 | -0.0153 | -2.2603
-15 | -0.3948 | 0.17854 | -0.0182 | -2.2113
-14.5 | -0.3726 | 0.17114 | -0.0225 | -2.1772
-14 | -0.3513 | 0.16341 | -0.0269 | -2.1498
-13.5 | -0.3343 | 0.15515 | -0.0326 | -2.1547
-13 | -0.319 | 0.14712 | -0.0377 | -2.1683
-12.5 | -0.2946 | 0.13921 | -0.0406 | -2.1162
-12 | -0.2734 | 0.13254 | -0.0441 | -2.0628
-11.5 | -0.2546 | 0.12522 | -0.0481 | -2.0332
-11 | -0.2452 | 0.11706 | -0.0546 | -2.0947
-10.5 | -0.2302 | 0.10914 | -0.0589 | -2.1092
-10 | -0.2095 | 0.10224 | -0.0609 | -2.0491
-9.5 | -0.1915 | 0.09591 | -0.0642 | -1.9967
-9 | -0.1825 | 0.08823 | -0.0701 | -2.0685
-8 | -0.1679 | 0.07214 | -0.0793 | -2.3274
-7.5 | -0.1565 | 0.06517 | -0.0834 | -2.4014
-7 | -0.1538 | 0.05885 | -0.0857 | -2.6134
-6.5 | -0.1642 | 0.04985 | -0.0932 | -3.2939
-6 | -0.1648 | 0.03715 | -0.107 | -4.4361
-5.5 | -0.1419 | 0.02792 | -0.1122 | -5.0824
-5 | -0.1005 | 0.02005 | -0.1139 | -5.0125
-4.5 | -0.0416 | 0.01549 | -0.1138 | -2.6856
-4 | 0.0238 | 0.01315 | -0.1134 | 1.8099
-3.5 | 0.0913 | 0.01175 | -0.1129 | 7.7702
-3 | 0.1589 | 0.0105 | -0.1127 | 15.1333
-2.5 | 0.2277 | 0.00986 | -0.1127 | 23.0933
-2 | 0.2968 | 0.0093 | -0.113 | 31.914
-1.5 | 0.3654 | 0.0087 | -0.1134 | 42
-1 | 0.4316 | 0.00761 | -0.1143 | 56.7148
-0.5 | 0.5 | 0.0075 | -0.1146 | 66.6667
0 | 0.5684 | 0.00747 | -0.115 | 76.091
0.5 | 0.6365 | 0.00744 | -0.1153 | 85.5511
1 | 0.7046 | 0.00742 | -0.1155 | 94.9596
2 | 0.8372 | 0.0072 | -0.1153 | 116.2778
2.5 | 0.9052 | 0.00698 | -0.115 | 129.6848
3 | 0.9729 | 0.00722 | -0.1149 | 134.7507
3.5 | 1.0399 | 0.00751 | -0.1145 | 138.4687
4 | 1.1061 | 0.00785 | -0.1139 | 140.9045
4.5 | 1.1694 | 0.00828 | -0.1125 | 141.2319
5 | 1.2285 | 0.00886 | -0.1102 | 138.6569
5.5 | 1.2787 | 0.00974 | -0.1066 | 131.2834
6 | 1.3007 | 0.01132 | -0.0988 | 114.9028
6.5 | 1.2849 | 0.01459 | -0.088 | 88.0672
7 | 1.2665 | 0.01912 | -0.0792 | 66.2395
7.5 | 1.2553 | 0.02386 | -0.0724 | 52.6111
8 | 1.2562 | 0.02831 | -0.0671 | 44.373
8.5 | 1.2693 | 0.03235 | -0.063 | 39.2365
9 | 1.2828 | 0.03678 | -0.0593 | 34.8777
9.5 | 1.2886 | 0.04217 | -0.0562 | 30.5573
10 | 1.2986 | 0.04764 | -0.0535 | 27.2586
10.5 | 1.3032 | 0.05391 | -0.0515 | 24.1736
11 | 1.3059 | 0.06073 | -0.0497 | 21.5034
11.5 | 1.3086 | 0.06806 | -0.0487 | 19.2272
12 | 1.2996 | 0.07723 | -0.0491 | 16.8277
12.5 | 1.2825 | 0.08821 | -0.0512 | 14.5392
13 | 1.257 | 0.1013 | -0.0561 | 12.4087
13.5 | 1.2287 | 0.11586 | -0.0634 | 10.605
14 | 1.2009 | 0.13152 | -0.0727 | 9.1309
14.5 | 1.1763 | 0.1479 | -0.0833 | 7.9533
15 | 1.1553 | 0.16487 | -0.0945 | 7.0073
15.5 | 1.1421 | 0.181 | -0.1049 | 6.3099
16 | 1.1336 | 0.197 | -0.115 | 5.7543
16.5 | 1.1291 | 0.21372 | -0.125 | 5.2831

## 41. Re 1M Mach 0.00 (1)
BIGFOIL.COM POLAR EXPORT
NACA63-612 a=0.6
NACA63-612 a=0.6 |  |  |  | Cl Max: | 1.415 | at alpha= | 10.5 | deg
JavaFoil+Calcfoil stall+Eppler ext transition |  |  |  | L/D Max: | 144.545 | at alpha= | 5 | deg
Re: | 1000000 |  |  | Cd Min: | 0.00609 | at alpha= | -1 | deg
Mach: | 0 |  |  | Cl=0 at alpha= | -4.1017 | deg
|  |  |  | @ Cl=0.1, Cd= | 0.0078223
|  |  |  | @ Cl=0.4, Cd= | 0.0061238
|  |  |  | @ Cl=0.6, Cd= | 0.006505
alpha (deg) | Cl | Cd | Cm | Cl/Cd
-18.5 | -0.43 | 0.18631 | -0.031 | -2.31
-18 | -0.444 | 0.17761 | -0.03 | -2.499
-17.5 | -0.457 | 0.16821 | -0.03 | -2.717
-17 | -0.47 | 0.16142 | -0.031 | -2.91
-16.5 | -0.482 | 0.14897 | -0.031 | -3.233
-16 | -0.493 | 0.14115 | -0.031 | -3.491
-15.5 | -0.503 | 0.13325 | -0.031 | -3.772
-15 | -0.511 | 0.12329 | -0.032 | -4.147
-14.5 | -0.518 | 0.11781 | -0.032 | -4.397
-14 | -0.523 | 0.11098 | -0.033 | -4.711
-13.5 | -0.525 | 0.10349 | -0.033 | -5.074
-13 | -0.525 | 0.09565 | -0.034 | -5.488
-12.5 | -0.522 | 0.08978 | -0.034 | -5.812
-12 | -0.515 | 0.08362 | -0.035 | -6.164
-11.5 | -0.506 | 0.07955 | -0.035 | -6.356
-11 | -0.492 | 0.07371 | -0.035 | -6.678
-10.5 | -0.475 | 0.06959 | -0.035 | -6.829
-10 | -0.455 | 0.06449 | -0.036 | -7.054
-9.5 | -0.431 | 0.06062 | -0.037 | -7.106
-9 | -0.403 | 0.05676 | -0.038 | -7.103
-8.5 | -0.372 | 0.05352 | -0.039 | -6.955
-8 | -0.338 | 0.04999 | -0.04 | -6.765
-7.5 | -0.302 | 0.04704 | -0.042 | -6.411
-7 | -0.262 | 0.04376 | -0.044 | -5.998
-6.5 | -0.272 | 0.00907 | -0.083 | -30.014
-6 | -0.218 | 0.00893 | -0.084 | -24.409
-5.5 | -0.162 | 0.00868 | -0.084 | -18.68
-5 | -0.105 | 0.00846 | -0.084 | -12.426
-4.5 | -0.047 | 0.00825 | -0.085 | -5.715
-4 | 0.012 | 0.00809 | -0.085 | 1.431
-3.5 | 0.071 | 0.00789 | -0.086 | 8.979
-3 | 0.131 | 0.00775 | -0.086 | 16.848
-2.5 | 0.19 | 0.00763 | -0.087 | 24.964
-2 | 0.25 | 0.00756 | -0.087 | 33.102
-1.5 | 0.31 | 0.00749 | -0.088 | 41.417
-1 | 0.371 | 0.00609 | -0.088 | 60.893
-0.5 | 0.431 | 0.00616 | -0.089 | 69.88
0 | 0.491 | 0.0063 | -0.089 | 77.878
0.5 | 0.55 | 0.00638 | -0.089 | 86.217
1 | 0.61 | 0.00653 | -0.09 | 93.416
1.5 | 0.669 | 0.00667 | -0.09 | 100.397
2 | 0.729 | 0.00683 | -0.091 | 106.704
2.5 | 0.788 | 0.00681 | -0.091 | 115.727
3 | 0.843 | 0.00695 | -0.092 | 121.318
3.5 | 0.902 | 0.00716 | -0.092 | 126.008
4 | 0.959 | 0.00704 | -0.092 | 136.226
4.5 | 1.014 | 0.00708 | -0.093 | 143.253
5 | 1.069 | 0.00739 | -0.093 | 144.545
5.5 | 1.12 | 0.00775 | -0.093 | 144.51
6 | 1.17 | 0.00816 | -0.093 | 143.314
6.5 | 1.218 | 0.00866 | -0.094 | 140.558
7 | 1.246 | 0.01588 | -0.093 | 78.47
7.5 | 1.287 | 0.01676 | -0.093 | 76.786
8 | 1.323 | 0.01773 | -0.093 | 74.638
8.5 | 1.356 | 0.01873 | -0.093 | 72.401
9 | 1.383 | 0.01987 | -0.093 | 69.589
9.5 | 1.4 | 0.021 | -0.094 | 66.705
10 | 1.411 | 0.02245 | -0.094 | 62.84
10.5 | 1.415 | 0.02384 | -0.094 | 59.335
11 | 1.411 | 0.02547 | -0.094 | 55.389
11.5 | 1.4 | 0.02711 | -0.094 | 51.644
12 | 1.382 | 0.02903 | -0.094 | 47.602
12.5 | 1.357 | 0.03097 | -0.095 | 43.82
13 | 1.325 | 0.03367 | -0.094 | 39.355
13.5 | 1.289 | 0.03589 | -0.094 | 35.913
14 | 1.241 | 0.0406 | -0.093 | 30.557
14.5 | 1.051 | 0.10158 | -0.061 | 10.343
15 | 1.002 | 0.11574 | -0.049 | 8.655
15.5 | 0.964 | 0.12125 | -0.049 | 7.947

## 42. Re 1M Mach 0.00 (2)
BIGFOIL.COM POLAR EXPORT
NACA63-612 a=0.6
NACA63-612 a=0.6 |  |  |  | Cl Max: | 1.5214 | at alpha= | 15.5 | deg
XFOIL ncrit=9 |  |  |  | L/D Max: | 158.475 | at alpha= | 4.5 | deg
Re: | 1000000 |  |  | Cd Min: | 0.16961 | at alpha= | -15.5 | deg
Mach: | 0 |  |  | Cl=0 at alpha= | -4.1687 | deg
|  |  |  | @ Cl=0.1, Cd= | 0.0087037
|  |  |  | @ Cl=0.4, Cd= | 0.006235
|  |  |  | @ Cl=0.6, Cd= | 0.005966
alpha (deg) | Cl | Cd | Cm | Cl/Cd
-15.5 | -0.4117 | 0.16961 | -0.0159 | -2.4273
-15 | -0.3958 | 0.16362 | -0.019 | -2.419
-14.5 | -0.3805 | 0.15686 | -0.0224 | -2.4257
-14 | -0.3728 | 0.14734 | -0.0276 | -2.5302
-13.5 | -0.3649 | 0.13806 | -0.0316 | -2.6431
-13 | -0.3451 | 0.13279 | -0.0341 | -2.5988
-12.5 | -0.3307 | 0.12621 | -0.0374 | -2.6202
-12 | -0.3164 | 0.11977 | -0.0408 | -2.6417
-11.5 | -0.3139 | 0.10971 | -0.0464 | -2.8612
-11 | -0.3071 | 0.10121 | -0.0505 | -3.0343
-10.5 | -0.6357 | 0.02976 | -0.09 | -21.3609
-10 | -0.597 | 0.02771 | -0.0904 | -21.5446
-9.5 | -0.5552 | 0.02549 | -0.0909 | -21.7811
-9 | -0.5149 | 0.02217 | -0.0911 | -23.2251
-8.5 | -0.4669 | 0.02008 | -0.0913 | -23.252
-8 | -0.4221 | 0.01644 | -0.0914 | -25.6752
-7 | -0.3143 | 0.01447 | -0.092 | -21.7208
-6.5 | -0.2588 | 0.01371 | -0.0922 | -18.8767
-6 | -0.2062 | 0.01188 | -0.0923 | -17.3569
-5.5 | -0.1499 | 0.01122 | -0.0927 | -13.3601
-5 | -0.0933 | 0.01069 | -0.093 | -8.7278
-4.5 | -0.0379 | 0.00976 | -0.0933 | -3.8832
-4 | 0.0193 | 0.00923 | -0.0937 | 2.091
-3.5 | 0.0769 | 0.00891 | -0.0941 | 8.6308
-3 | 0.134 | 0.0084 | -0.0946 | 15.9524
-2.5 | 0.192 | 0.00806 | -0.0951 | 23.8213
-2 | 0.2495 | 0.0076 | -0.0956 | 32.8289
-1.5 | 0.3057 | 0.00665 | -0.0965 | 45.9699
-1 | 0.363 | 0.00628 | -0.0971 | 57.8025
-0.5 | 0.4206 | 0.00621 | -0.0975 | 67.7295
0 | 0.4784 | 0.00612 | -0.098 | 78.1699
0.5 | 0.5358 | 0.00609 | -0.0984 | 87.9803
1 | 0.5934 | 0.00598 | -0.0988 | 99.2308
1.5 | 0.6501 | 0.00586 | -0.0991 | 110.9386
2 | 0.6992 | 0.00537 | -0.0974 | 130.2048
2.5 | 0.7631 | 0.00542 | -0.0993 | 140.7934
3 | 0.8201 | 0.00555 | -0.0997 | 147.7658
3.5 | 0.8766 | 0.00571 | -0.1001 | 153.5201
4 | 0.9323 | 0.00594 | -0.1003 | 156.9529
4.5 | 0.9873 | 0.00623 | -0.1005 | 158.4751
5 | 1.0408 | 0.00662 | -0.1004 | 157.2205
5.5 | 1.0928 | 0.00713 | -0.1001 | 153.2679
6 | 1.1422 | 0.00782 | -0.0995 | 146.0614
6.5 | 1.1821 | 0.0092 | -0.0976 | 128.4891
7 | 1.2108 | 0.01118 | -0.0941 | 108.3005
7.5 | 1.2347 | 0.01307 | -0.0899 | 94.4682
8 | 1.2513 | 0.01468 | -0.0841 | 85.2384
8.5 | 1.268 | 0.01633 | -0.079 | 77.6485
9 | 1.2922 | 0.01789 | -0.0754 | 72.2303
9.5 | 1.3179 | 0.01952 | -0.0722 | 67.5154
10 | 1.3383 | 0.02163 | -0.0688 | 61.8724
10.5 | 1.3659 | 0.02333 | -0.0665 | 58.5469
11 | 1.3881 | 0.0255 | -0.0639 | 54.4353
11.5 | 1.4076 | 0.02799 | -0.0612 | 50.2894
12 | 1.4308 | 0.03028 | -0.0592 | 47.2523
12.5 | 1.4438 | 0.03351 | -0.0567 | 43.0856
13 | 1.4615 | 0.03649 | -0.0548 | 40.0521
13.5 | 1.4799 | 0.03959 | -0.0533 | 37.3807
14 | 1.4888 | 0.0438 | -0.0517 | 33.9909
14.5 | 1.4996 | 0.04803 | -0.0505 | 31.2222
15 | 1.5105 | 0.05244 | -0.0498 | 28.8043
15.5 | 1.5214 | 0.05707 | -0.0494 | 26.6585
16 | 1.5203 | 0.06344 | -0.0494 | 23.9644
16.5 | 1.5125 | 0.07111 | -0.0501 | 21.2699
17 | 1.5177 | 0.07728 | -0.0511 | 19.639
17.5 | 1.5154 | 0.08486 | -0.0529 | 17.8576
18 | 1.5094 | 0.09325 | -0.0553 | 16.1866
18.5 | 1.5003 | 0.10257 | -0.0585 | 14.6271
19 | 1.4895 | 0.11244 | -0.0625 | 13.2471
19.5 | 1.4758 | 0.1232 | -0.0674 | 11.9789
20 | 1.4565 | 0.13537 | -0.0736 | 10.7594

## 43. Re 1M Mach 0.10 (1)
BIGFOIL.COM POLAR EXPORT
NACA63-612 a=0.6
NACA63-612 a=0.6 |  |  |  | Cl Max: | 1.41 | at alpha= | 10 | deg
JavaFoil+Calcfoil stall+Eppler ext transition |  |  |  | L/D Max: | 144.167 | at alpha= | 5.5 | deg
Re: | 1000000 |  |  | Cd Min: | 0.0061 | at alpha= | -1 | deg
Mach: | 0.1 |  |  | Cl=0 at alpha= | -4.1017 | deg
|  |  |  | @ Cl=0.1, Cd= | 0.0078223
|  |  |  | @ Cl=0.4, Cd= | 0.0061315
|  |  |  | @ Cl=0.6, Cd= | 0.0065062
alpha (deg) | Cl | Cd | Cm | Cl/Cd
-18 | -0.399 | 0.17827 | -0.031 | -2.237
-17.5 | -0.414 | 0.17119 | -0.031 | -2.421
-17 | -0.43 | 0.16722 | -0.031 | -2.569
-16.5 | -0.444 | 0.15139 | -0.031 | -2.935
-16 | -0.458 | 0.14682 | -0.031 | -3.121
-15.5 | -0.471 | 0.13678 | -0.031 | -3.444
-15 | -0.483 | 0.12827 | -0.031 | -3.762
-14.5 | -0.492 | 0.11824 | -0.032 | -4.165
-14 | -0.5 | 0.11104 | -0.032 | -4.505
-13.5 | -0.506 | 0.10364 | -0.033 | -4.879
-13 | -0.508 | 0.09891 | -0.033 | -5.139
-12.5 | -0.508 | 0.09132 | -0.034 | -5.562
-12 | -0.504 | 0.08598 | -0.034 | -5.865
-11.5 | -0.497 | 0.08042 | -0.035 | -6.178
-11 | -0.485 | 0.07438 | -0.034 | -6.527
-10.5 | -0.47 | 0.0706 | -0.035 | -6.662
-10 | -0.451 | 0.0652 | -0.036 | -6.925
-9.5 | -0.429 | 0.06106 | -0.036 | -7.018
-9 | -0.402 | 0.0573 | -0.037 | -7.014
-8.5 | -0.372 | 0.0535 | -0.038 | -6.948
-8 | -0.338 | 0.05019 | -0.04 | -6.74
-7.5 | -0.302 | 0.04742 | -0.041 | -6.365
-7 | -0.263 | 0.04407 | -0.043 | -5.965
-6.5 | -0.273 | 0.00922 | -0.084 | -29.601
-6 | -0.219 | 0.00894 | -0.084 | -24.46
-5.5 | -0.163 | 0.00869 | -0.084 | -18.734
-5 | -0.106 | 0.00847 | -0.085 | -12.468
-4.5 | -0.047 | 0.00827 | -0.085 | -5.73
-4 | 0.012 | 0.00811 | -0.086 | 1.435
-3.5 | 0.071 | 0.00789 | -0.086 | 9.022
-3 | 0.131 | 0.00775 | -0.087 | 16.918
-2.5 | 0.191 | 0.00764 | -0.087 | 25.056
-2 | 0.252 | 0.00757 | -0.088 | 33.256
-1.5 | 0.312 | 0.00749 | -0.088 | 41.619
-1 | 0.373 | 0.0061 | -0.088 | 61.123
-0.5 | 0.433 | 0.00617 | -0.089 | 70.161
0 | 0.493 | 0.00631 | -0.089 | 78.182
0.5 | 0.553 | 0.00642 | -0.09 | 86.13
1 | 0.613 | 0.00653 | -0.09 | 93.803
1.5 | 0.673 | 0.00672 | -0.091 | 100.183
2 | 0.733 | 0.00688 | -0.091 | 106.447
2.5 | 0.792 | 0.00681 | -0.092 | 116.22
3 | 0.847 | 0.00701 | -0.092 | 120.928
3.5 | 0.906 | 0.00721 | -0.092 | 125.758
4 | 0.963 | 0.00711 | -0.093 | 135.475
4.5 | 1.019 | 0.00712 | -0.093 | 143.136
5 | 1.073 | 0.00746 | -0.093 | 143.918
5.5 | 1.125 | 0.0078 | -0.094 | 144.167
6 | 1.175 | 0.00824 | -0.094 | 142.604
6.5 | 1.206 | 0.01501 | -0.093 | 80.372
7 | 1.251 | 0.01603 | -0.093 | 78.03
7.5 | 1.291 | 0.01694 | -0.093 | 76.192
8 | 1.327 | 0.01793 | -0.093 | 74.019
8.5 | 1.359 | 0.01894 | -0.094 | 71.781
9 | 1.385 | 0.02011 | -0.094 | 68.877
9.5 | 1.401 | 0.02133 | -0.094 | 65.688
10 | 1.41 | 0.02255 | -0.094 | 62.513
10.5 | 1.41 | 0.02429 | -0.094 | 58.073
11 | 1.403 | 0.02587 | -0.095 | 54.249
11.5 | 1.39 | 0.02729 | -0.095 | 50.917
12 | 1.366 | 0.02961 | -0.095 | 46.142
12.5 | 1.336 | 0.03199 | -0.095 | 41.764
13 | 1.298 | 0.03481 | -0.095 | 37.272
13.5 | 1.254 | 0.0377 | -0.094 | 33.261
14 | 1.066 | 0.09139 | -0.067 | 11.662
14.5 | 1.006 | 0.10749 | -0.054 | 9.359
15 | 0.961 | 0.11589 | -0.049 | 8.294

## 44. Re 1M Mach 0.10 (2)
BIGFOIL.COM POLAR EXPORT
NACA63-612 a=0.6
NACA63-612 a=0.6 |  |  |  | Cl Max: | 1.5113 | at alpha= | 15.5 | deg
XFOIL ncrit=9 |  |  |  | L/D Max: | 158.153 | at alpha= | 4.5 | deg
Re: | 1000000 |  |  | Cd Min: | 0.23247 | at alpha= | -20 | deg
Mach: | 0.1 |  |  | Cl=0 at alpha= | -4.1687 | deg
|  |  |  | @ Cl=0.1, Cd= | 0.0087342
|  |  |  | @ Cl=0.4, Cd= | 0.006248
|  |  |  | @ Cl=0.6, Cd= | 0.0060034
alpha (deg) | Cl | Cd | Cm | Cl/Cd
-20 | -0.5768 | 0.23247 | 0.0233 | -2.4812
-19.5 | -0.5594 | 0.22562 | 0.0188 | -2.4794
-19 | -0.5409 | 0.21907 | 0.0151 | -2.4691
-18.5 | -0.5221 | 0.21315 | 0.0111 | -2.4494
-18 | -0.5036 | 0.20686 | 0.007 | -2.4345
-17.5 | -0.4852 | 0.20024 | 0.0029 | -2.4231
-17 | -0.4693 | 0.19185 | -0.0021 | -2.4462
-16 | -0.4264 | 0.17608 | -0.0133 | -2.4216
-15.5 | -0.4118 | 0.17022 | -0.0157 | -2.4192
-15 | -0.3957 | 0.16418 | -0.0188 | -2.4102
-14.5 | -0.3801 | 0.15738 | -0.0223 | -2.4152
-14 | -0.3719 | 0.14792 | -0.0275 | -2.5142
-13.5 | -0.3601 | 0.13986 | -0.0315 | -2.5747
-13 | -0.3437 | 0.13335 | -0.034 | -2.5774
-12.5 | -0.3289 | 0.12675 | -0.0374 | -2.5949
-12 | -0.3145 | 0.12029 | -0.0408 | -2.6145
-11.5 | -0.3115 | 0.11034 | -0.0464 | -2.8231
-11 | -0.3041 | 0.10194 | -0.0505 | -2.9831
-9.5 | -0.5158 | 0.03442 | -0.0902 | -14.9855
-9 | -0.5081 | 0.02513 | -0.092 | -20.2189
-8.5 | -0.4676 | 0.02113 | -0.0923 | -22.1297
-8 | -0.4239 | 0.01712 | -0.0923 | -24.7605
-7.5 | -0.3709 | 0.01595 | -0.0925 | -23.2539
-7 | -0.3163 | 0.01478 | -0.0928 | -21.4005
-6.5 | -0.2607 | 0.01391 | -0.093 | -18.7419
-6 | -0.2076 | 0.01205 | -0.093 | -17.2282
-5.5 | -0.151 | 0.01133 | -0.0933 | -13.3274
-5 | -0.0941 | 0.01076 | -0.0936 | -8.7454
-4.5 | -0.0381 | 0.00985 | -0.0939 | -3.868
-4 | 0.0194 | 0.00928 | -0.0943 | 2.0905
-3.5 | 0.0772 | 0.00894 | -0.0947 | 8.6353
-3 | 0.1348 | 0.00842 | -0.0951 | 16.0095
-2.5 | 0.1932 | 0.00808 | -0.0956 | 23.9109
-2 | 0.251 | 0.00765 | -0.0962 | 32.8105
-1.5 | 0.3077 | 0.00669 | -0.097 | 45.994
-1 | 0.3652 | 0.00629 | -0.0976 | 58.0604
-0.5 | 0.4232 | 0.00622 | -0.098 | 68.0386
0 | 0.4814 | 0.00613 | -0.0985 | 78.5318
1 | 0.5971 | 0.00601 | -0.0994 | 99.3511
1.5 | 0.6542 | 0.00588 | -0.0997 | 111.2585
2 | 0.7024 | 0.00542 | -0.0977 | 129.5941
2.5 | 0.7677 | 0.00544 | -0.0998 | 141.1213
3 | 0.8251 | 0.00557 | -0.1002 | 148.1329
3.5 | 0.8819 | 0.00575 | -0.1006 | 153.3739
4 | 0.9381 | 0.00597 | -0.1008 | 157.1357
4.5 | 0.9932 | 0.00628 | -0.1009 | 158.1529
5 | 1.0472 | 0.00666 | -0.1008 | 157.2372
5.5 | 1.0994 | 0.00718 | -0.1005 | 153.1198
6 | 1.1487 | 0.00791 | -0.0998 | 145.2212
6.5 | 1.1875 | 0.00937 | -0.0976 | 126.7343
7 | 1.2151 | 0.01138 | -0.0939 | 106.775
7.5 | 1.2376 | 0.01328 | -0.0893 | 93.1928
8 | 1.2509 | 0.01493 | -0.083 | 83.7843
8.5 | 1.268 | 0.01669 | -0.078 | 75.9736
9 | 1.2925 | 0.01832 | -0.0744 | 70.5513
9.5 | 1.3186 | 0.01999 | -0.0714 | 65.963
10 | 1.3387 | 0.02219 | -0.068 | 60.329
10.5 | 1.3661 | 0.02397 | -0.0656 | 56.9921
11 | 1.3862 | 0.02639 | -0.0628 | 52.5275
11.5 | 1.4071 | 0.02885 | -0.0603 | 48.773
12 | 1.4295 | 0.03127 | -0.0582 | 45.7147
12.5 | 1.4384 | 0.03498 | -0.0555 | 41.1206
13 | 1.4591 | 0.03783 | -0.0538 | 38.5699
13.5 | 1.4765 | 0.04114 | -0.0523 | 35.8896
14 | 1.4759 | 0.04652 | -0.0505 | 31.7261
14.5 | 1.4945 | 0.05008 | -0.0498 | 29.8423
15 | 1.5039 | 0.05485 | -0.0491 | 27.4184
15.5 | 1.5113 | 0.06011 | -0.0489 | 25.1422
16 | 1.5001 | 0.06809 | -0.0493 | 22.0311
16.5 | 1.5021 | 0.07469 | -0.0502 | 20.1111
17 | 1.5035 | 0.08168 | -0.0516 | 18.4072
17.5 | 1.4981 | 0.08998 | -0.0537 | 16.6493
18 | 1.4898 | 0.09908 | -0.0567 | 15.0363
18.5 | 1.4781 | 0.10916 | -0.0605 | 13.5407
19 | 1.4644 | 0.11992 | -0.0653 | 12.2115
19.5 | 1.4478 | 0.1316 | -0.0711 | 11.0015
20 | 1.427 | 0.14447 | -0.0781 | 9.8775

## 45. Re 1M Mach 0.25 (1)
BIGFOIL.COM POLAR EXPORT
NACA63-612 a=0.6
NACA63-612 a=0.6 |  |  |  | Cl Max: | 1.397 | at alpha= | 9.5 | deg
JavaFoil+Calcfoil stall+Eppler ext transition |  |  |  | L/D Max: | 142.194 | at alpha= | 5 | deg
Re: | 1000000 |  |  | Cd Min: | 0.00618 | at alpha= | -1 | deg
Mach: | 0.25 |  |  | Cl=0 at alpha= | -4.0984 | deg
|  |  |  | @ Cl=0.1, Cd= | 0.0079134
|  |  |  | @ Cl=0.4, Cd= | 0.0062047
|  |  |  | @ Cl=0.6, Cd= | 0.0066026
alpha (deg) | Cl | Cd | Cm | Cl/Cd
-15.5 | -0.142 | 0.14771 | -0.034 | -0.961
-15 | -0.205 | 0.13707 | -0.034 | -1.492
-14.5 | -0.252 | 0.13329 | -0.034 | -1.891
-14 | -0.293 | 0.12639 | -0.033 | -2.318
-13.5 | -0.329 | 0.11929 | -0.033 | -2.756
-13 | -0.359 | 0.11521 | -0.032 | -3.12
-12.5 | -0.385 | 0.10403 | -0.033 | -3.7
-12 | -0.405 | 0.09644 | -0.033 | -4.197
-11.5 | -0.419 | 0.08845 | -0.034 | -4.732
-11 | -0.426 | 0.08073 | -0.035 | -5.276
-10.5 | -0.427 | 0.07552 | -0.035 | -5.648
-10 | -0.421 | 0.06919 | -0.035 | -6.079
-9.5 | -0.408 | 0.06388 | -0.036 | -6.39
-9 | -0.39 | 0.06 | -0.037 | -6.497
-8.5 | -0.366 | 0.0557 | -0.038 | -6.565
-8 | -0.336 | 0.05158 | -0.039 | -6.523
-7.5 | -0.303 | 0.0488 | -0.04 | -6.205
-7 | -0.265 | 0.0454 | -0.041 | -5.841
-6.5 | -0.224 | 0.04175 | -0.046 | -5.369
-6 | -0.223 | 0.00902 | -0.086 | -24.703
-5.5 | -0.166 | 0.00888 | -0.087 | -18.711
-5 | -0.108 | 0.00858 | -0.087 | -12.591
-4.5 | -0.049 | 0.00836 | -0.088 | -5.805
-4 | 0.012 | 0.00817 | -0.088 | 1.46
-3.5 | 0.073 | 0.00797 | -0.089 | 9.173
-3 | 0.135 | 0.00784 | -0.089 | 17.172
-2.5 | 0.197 | 0.0077 | -0.09 | 25.52
-2 | 0.258 | 0.00763 | -0.09 | 33.867
-1.5 | 0.32 | 0.00755 | -0.09 | 42.449
-1 | 0.383 | 0.00618 | -0.091 | 62.021
-0.5 | 0.445 | 0.00627 | -0.091 | 70.943
0 | 0.507 | 0.00641 | -0.092 | 79.047
0.5 | 0.568 | 0.00652 | -0.092 | 87.105
1 | 0.63 | 0.00668 | -0.093 | 94.292
1.5 | 0.691 | 0.00682 | -0.093 | 101.435
2 | 0.753 | 0.00705 | -0.094 | 106.728
2.5 | 0.813 | 0.00701 | -0.094 | 116.001
3 | 0.87 | 0.00721 | -0.095 | 120.654
3.5 | 0.93 | 0.00709 | -0.095 | 131.114
4 | 0.988 | 0.00784 | -0.095 | 126.068
4.5 | 1.044 | 0.00736 | -0.095 | 141.919
5 | 1.099 | 0.00773 | -0.096 | 142.194
5.5 | 1.151 | 0.00813 | -0.096 | 141.566
6 | 1.201 | 0.00864 | -0.096 | 139.054
6.5 | 1.233 | 0.01582 | -0.095 | 77.928
7 | 1.276 | 0.01695 | -0.095 | 75.304
7.5 | 1.314 | 0.018 | -0.095 | 73.031
8 | 1.347 | 0.01908 | -0.096 | 70.638
8.5 | 1.375 | 0.02023 | -0.096 | 67.96
9 | 1.392 | 0.02161 | -0.096 | 64.42
9.5 | 1.397 | 0.023 | -0.096 | 60.712
10 | 1.389 | 0.02488 | -0.097 | 55.842
10.5 | 1.37 | 0.0263 | -0.097 | 52.097
11 | 1.337 | 0.02863 | -0.097 | 46.703
11.5 | 1.29 | 0.03127 | -0.097 | 41.243
12 | 1.229 | 0.03391 | -0.096 | 36.225
12.5 | 0.992 | 0.09177 | -0.048 | 10.812
13 | 0.925 | 0.10042 | -0.043 | 9.212
13.5 | 0.851 | 0.11081 | -0.04 | 7.68
14 | 0.771 | 0.11448 | -0.04 | 6.732
14.5 | 0.685 | 0.12278 | -0.039 | 5.577

## 46. Re 1M Mach 0.25 (2)
BIGFOIL.COM POLAR EXPORT
NACA63-612 a=0.6
NACA63-612 a=0.6 |  |  |  | Cl Max: | 1.4546 | at alpha= | 14.5 | deg
XFOIL ncrit=9 |  |  |  | L/D Max: | 158.748 | at alpha= | 4.5 | deg
Re: | 1000000 |  |  | Cd Min: | 0.23643 | at alpha= | -20 | deg
Mach: | 0.25 |  |  | Cl=0 at alpha= | -4.1667 | deg
|  |  |  | @ Cl=0.1, Cd= | 0.0089355
|  |  |  | @ Cl=0.4, Cd= | 0.0063712
|  |  |  | @ Cl=0.6, Cd= | 0.0061486
alpha (deg) | Cl | Cd | Cm | Cl/Cd
-20 | -0.5849 | 0.23643 | 0.0247 | -2.4739
-19.5 | -0.5664 | 0.22939 | 0.0199 | -2.4692
-19 | -0.5465 | 0.22282 | 0.0162 | -2.4527
-18.5 | -0.5267 | 0.21661 | 0.0119 | -2.4316
-18 | -0.5073 | 0.21007 | 0.0076 | -2.4149
-17.5 | -0.4878 | 0.20318 | 0.0033 | -2.4008
-16.5 | -0.4453 | 0.18619 | -0.0094 | -2.3916
-16 | -0.4298 | 0.17973 | -0.0114 | -2.3914
-15.5 | -0.4127 | 0.17343 | -0.0146 | -2.3796
-15 | -0.3949 | 0.16708 | -0.0182 | -2.3635
-14.5 | -0.3779 | 0.16001 | -0.022 | -2.3617
-14 | -0.3678 | 0.15087 | -0.0272 | -2.4379
-13.5 | -0.3543 | 0.14292 | -0.0313 | -2.479
-13 | -0.3362 | 0.13626 | -0.034 | -2.4673
-12.5 | -0.3204 | 0.1296 | -0.0374 | -2.4722
-12 | -0.3048 | 0.12287 | -0.0411 | -2.4807
-11.5 | -0.2998 | 0.11345 | -0.0465 | -2.6426
-11 | -0.2898 | 0.10535 | -0.0507 | -2.7508
-10.5 | -0.2811 | 0.09807 | -0.0538 | -2.8663
-10 | -0.2666 | 0.09234 | -0.0566 | -2.8872
-9.5 | -0.2573 | 0.08545 | -0.0603 | -3.0111
-9 | -0.2883 | 0.07007 | -0.068 | -4.1145
-8.5 | -0.317 | 0.05764 | -0.0755 | -5.4997
-8 | -0.3753 | 0.03505 | -0.0942 | -10.7076
-7.5 | -0.378 | 0.01958 | -0.0972 | -19.3054
-7 | -0.3251 | 0.01747 | -0.0973 | -18.609
-6.5 | -0.2701 | 0.01557 | -0.0972 | -17.3475
-6 | -0.2126 | 0.01417 | -0.0971 | -15.0035
-5.5 | -0.1571 | 0.01204 | -0.0971 | -13.0482
-5 | -0.0984 | 0.01127 | -0.0972 | -8.7311
-4.5 | -0.0388 | 0.01067 | -0.0973 | -3.6364
-4 | 0.0194 | 0.00953 | -0.0976 | 2.0357
-3.5 | 0.0792 | 0.00914 | -0.0978 | 8.6652
-3 | 0.1392 | 0.00855 | -0.0982 | 16.2807
-2.5 | 0.1995 | 0.00826 | -0.0987 | 24.1525
-2 | 0.2595 | 0.00788 | -0.0991 | 32.9315
-1.5 | 0.3186 | 0.00694 | -0.1 | 45.9078
-1 | 0.3774 | 0.00642 | -0.1006 | 58.785
-0.5 | 0.4376 | 0.00629 | -0.1011 | 69.5707
0.5 | 0.5575 | 0.00617 | -0.102 | 90.3566
1 | 0.6172 | 0.00614 | -0.1024 | 100.5212
1.5 | 0.6767 | 0.00604 | -0.1028 | 112.0364
2 | 0.7316 | 0.00569 | -0.1021 | 128.5764
2.5 | 0.7936 | 0.00556 | -0.1028 | 142.7338
3 | 0.8529 | 0.00571 | -0.1031 | 149.3695
3.5 | 0.9118 | 0.0059 | -0.1034 | 154.5424
4 | 0.9698 | 0.00616 | -0.1035 | 157.4351
4.5 | 1.0271 | 0.00647 | -0.1035 | 158.7481
5 | 1.0822 | 0.00693 | -0.1031 | 156.1616
5.5 | 1.1356 | 0.00751 | -0.1024 | 151.2117
6 | 1.1839 | 0.00841 | -0.101 | 140.7729
6.5 | 1.2151 | 0.0103 | -0.0973 | 117.9709
7 | 1.2341 | 0.01246 | -0.0917 | 99.0449
7.5 | 1.2399 | 0.01446 | -0.0839 | 85.7469
8 | 1.2509 | 0.01669 | -0.078 | 74.9491
8.5 | 1.2719 | 0.01874 | -0.0738 | 67.8709
9 | 1.2946 | 0.02089 | -0.0702 | 61.9722
9.5 | 1.321 | 0.02291 | -0.0672 | 57.6604
10 | 1.3414 | 0.02547 | -0.0639 | 52.6659
10.5 | 1.3646 | 0.02794 | -0.0611 | 48.8404
11 | 1.3774 | 0.03136 | -0.0579 | 43.9222
11.5 | 1.4002 | 0.03411 | -0.0556 | 41.0495
12 | 1.4107 | 0.03813 | -0.0531 | 36.9971
12.5 | 1.427 | 0.04191 | -0.0512 | 34.0492
13 | 1.4409 | 0.04612 | -0.0496 | 31.2424
13.5 | 1.44 | 0.05216 | -0.0482 | 27.6074
14 | 1.4465 | 0.05777 | -0.0475 | 25.0389
14.5 | 1.4546 | 0.06348 | -0.0473 | 22.9143
15 | 1.453 | 0.07072 | -0.0478 | 20.5458
15.5 | 1.4358 | 0.08048 | -0.0494 | 17.8405
16 | 1.4266 | 0.08972 | -0.0517 | 15.9006
16.5 | 1.4171 | 0.09953 | -0.0548 | 14.2379
17 | 1.4013 | 0.11081 | -0.0593 | 12.646
17.5 | 1.3799 | 0.12366 | -0.0654 | 11.1588
18 | 1.3568 | 0.13743 | -0.0728 | 9.8727
18.5 | 1.3315 | 0.15241 | -0.0817 | 8.7363
19 | 1.3057 | 0.16826 | -0.0918 | 7.76
19.5 | 1.279 | 0.18524 | -0.1031 | 6.9046

## 47. Re 1M Mach 0.50 (1)
BIGFOIL.COM POLAR EXPORT
NACA63-612 a=0.6
NACA63-612 a=0.6 |  |  |  | Cl Max: | 1.363 | at alpha= | 7.5 | deg
JavaFoil+Calcfoil stall+Eppler ext transition |  |  |  | L/D Max: | 130.086 | at alpha= | 5 | deg
Re: | 1000000 |  |  | Cd Min: | 0.00656 | at alpha= | -1 | deg
Mach: | 0.5 |  |  | Cl=0 at alpha= | -4.1161 | deg
|  |  |  | @ Cl=0.1, Cd= | 0.0082742
|  |  |  | @ Cl=0.4, Cd= | 0.00708
|  |  |  | @ Cl=0.6, Cd= | 0.0069435
alpha (deg) | Cl | Cd | Cm | Cl/Cd
-20 | -0.884 | 0.19451 | -0.048 | -4.544
-19.5 | -0.855 | 0.19326 | -0.046 | -4.422
-19 | -0.827 | 0.18409 | -0.046 | -4.491
-18.5 | -0.799 | 0.17893 | -0.046 | -4.466
-18 | -0.772 | 0.17321 | -0.046 | -4.455
-17.5 | -0.744 | 0.1687 | -0.046 | -4.412
-17 | -0.717 | 0.16511 | -0.046 | -4.342
-16.5 | -0.688 | 0.16007 | -0.044 | -4.297
-16 | -0.66 | 0.15557 | -0.044 | -4.242
-15.5 | -0.632 | 0.14938 | -0.044 | -4.234
-15 | -0.605 | 0.14145 | -0.044 | -4.276
-14.5 | -0.577 | 0.13751 | -0.045 | -4.198
-14 | -0.55 | 0.13111 | -0.045 | -4.193
-13.5 | -0.521 | 0.12423 | -0.043 | -4.194
-13 | -0.493 | 0.12028 | -0.042 | -4.101
-12.5 | -0.466 | 0.11666 | -0.043 | -3.991
-12 | -0.438 | 0.11722 | -0.043 | -3.736
-11.5 | -0.41 | 0.10842 | -0.043 | -3.784
-11 | -0.382 | 0.10691 | -0.043 | -3.577
-10.5 | -0.354 | 0.10062 | -0.04 | -3.52
-10 | -0.326 | 0.09683 | -0.04 | -3.372
-9.5 | -0.299 | 0.09112 | -0.041 | -3.279
-9 | -0.271 | 0.08658 | -0.041 | -3.131
-8.5 | -0.243 | 0.08415 | -0.041 | -2.892
-8 | -0.216 | 0.08598 | -0.041 | -2.509
-7.5 | -0.188 | 0.06206 | -0.039 | -3.027
-7 | -0.16 | 0.10873 | -0.038 | -1.473
-6.5 | -0.2 | 0.05059 | -0.037 | -3.95
-6 | -0.18 | 0.04455 | -0.042 | -4.035
-5.5 | -0.141 | 0.04058 | -0.045 | -3.466
-5 | -0.094 | 0.03722 | -0.049 | -2.523
-4.5 | -0.043 | 0.03486 | -0.051 | -1.229
-4 | 0.013 | 0.00853 | -0.099 | 1.544
-3.5 | 0.081 | 0.00831 | -0.099 | 9.754
-3 | 0.15 | 0.00818 | -0.1 | 18.326
-2.5 | 0.219 | 0.00801 | -0.1 | 27.367
-2 | 0.288 | 0.00793 | -0.101 | 36.372
-1.5 | 0.358 | 0.00786 | -0.101 | 45.53
-1 | 0.428 | 0.00656 | -0.102 | 65.274
-0.5 | 0.497 | 0.00666 | -0.102 | 74.656
0 | 0.566 | 0.00684 | -0.103 | 82.774
0.5 | 0.635 | 0.00705 | -0.103 | 90.142
1 | 0.704 | 0.0073 | -0.104 | 96.406
1.5 | 0.771 | 0.00712 | -0.104 | 108.256
2 | 0.837 | 0.00768 | -0.104 | 108.962
2.5 | 0.903 | 0.00796 | -0.104 | 113.442
3 | 0.962 | 0.00826 | -0.105 | 116.509
3.5 | 1.026 | 0.00861 | -0.105 | 119.193
4 | 1.089 | 0.009 | -0.105 | 121.095
4.5 | 1.149 | 0.00946 | -0.105 | 121.464
5 | 1.207 | 0.00928 | -0.106 | 130.086
5.5 | 1.26 | 0.00997 | -0.106 | 126.38
6 | 1.293 | 0.01889 | -0.105 | 68.433
6.5 | 1.333 | 0.0203 | -0.105 | 65.704
7 | 1.361 | 0.022 | -0.105 | 61.889
7.5 | 1.363 | 0.02385 | -0.105 | 57.154
8 | 1.321 | 0.02614 | -0.106 | 50.527
8.5 | 0.953 | 0.06127 | -0.042 | 15.56
9 | 0.705 | 0.08047 | -0.039 | 8.757
9.5 | 0.731 | 0.08931 | -0.041 | 8.184
10 | 0.757 | 0.09055 | -0.045 | 8.363
10.5 | 0.783 | 0.09873 | -0.046 | 7.935
11 | 0.809 | 0.09987 | -0.047 | 8.103
11.5 | 0.836 | 0.11197 | -0.052 | 7.469
12 | 0.862 | 0.11204 | -0.052 | 7.693
12.5 | 0.888 | 0.1183 | -0.052 | 7.502

## 48. Re 1M Mach 0.50 (2)
BIGFOIL.COM POLAR EXPORT
NACA63-612 a=0.6
NACA63-612 a=0.6 |  |  |  | Cl Max: | 1.3351 | at alpha= | 11 | deg
XFOIL ncrit=9 |  |  |  | L/D Max: | 155.392 | at alpha= | 4 | deg
Re: | 1000000 |  |  | Cd Min: | 0.24854 | at alpha= | -19.5 | deg
Mach: | 0.5 |  |  | Cl=0 at alpha= | -4.162 | deg
|  |  |  | @ Cl=0.1, Cd= | 0.010121
|  |  |  | @ Cl=0.4, Cd= | 0.0074642
|  |  |  | @ Cl=0.6, Cd= | 0.0066443
alpha (deg) | Cl | Cd | Cm | Cl/Cd
-19.5 | -0.6033 | 0.24854 | 0.0261 | -2.4274
-19 | -0.5789 | 0.24116 | 0.0208 | -2.4005
-18.5 | -0.5542 | 0.23328 | 0.0153 | -2.3757
-18 | -0.5275 | 0.22535 | 0.0093 | -2.3408
-17.5 | -0.5075 | 0.21735 | 0.0053 | -2.3349
-17 | -0.4869 | 0.20922 | 0.0004 | -2.3272
-16.5 | -0.4657 | 0.2012 | -0.0044 | -2.3146
-16 | -0.4421 | 0.19377 | -0.0081 | -2.2816
-15.5 | -0.4194 | 0.1863 | -0.0126 | -2.2512
-15 | -0.3968 | 0.17875 | -0.0172 | -2.2199
-14.5 | -0.3769 | 0.1703 | -0.0224 | -2.2132
-14 | -0.3583 | 0.16192 | -0.0276 | -2.2128
-13.5 | -0.337 | 0.15379 | -0.0314 | -2.1913
-13 | -0.3145 | 0.14703 | -0.0351 | -2.139
-12.5 | -0.2939 | 0.13966 | -0.0393 | -2.1044
-12 | -0.2789 | 0.1313 | -0.0447 | -2.1241
-11.5 | -0.2632 | 0.12321 | -0.0494 | -2.1362
-11 | -0.2458 | 0.11537 | -0.053 | -2.1305
-10.5 | -0.2251 | 0.10922 | -0.0561 | -2.061
-10 | -0.2081 | 0.10231 | -0.06 | -2.034
-9.5 | -0.1992 | 0.09378 | -0.0658 | -2.1241
-9 | -0.187 | 0.08619 | -0.0699 | -2.1696
-8.5 | -0.1778 | 0.07831 | -0.0743 | -2.2705
-8 | -0.1686 | 0.07181 | -0.077 | -2.3479
-7.5 | -0.1653 | 0.06433 | -0.0812 | -2.5696
-7 | -0.1694 | 0.05617 | -0.0863 | -3.0158
-6.5 | -0.1803 | 0.04579 | -0.0971 | -3.9375
-6 | -0.1785 | 0.03386 | -0.1082 | -5.2717
-5.5 | -0.1571 | 0.02297 | -0.1128 | -6.8394
-5 | -0.1098 | 0.01641 | -0.1137 | -6.691
-4.5 | -0.0459 | 0.01361 | -0.1133 | -3.3725
-4 | 0.022 | 0.01179 | -0.1127 | 1.866
-3.5 | 0.089 | 0.01023 | -0.1123 | 8.6999
-3 | 0.1584 | 0.00954 | -0.1122 | 16.6038
-2.5 | 0.2276 | 0.0088 | -0.1124 | 25.8636
-2 | 0.2972 | 0.00844 | -0.1126 | 35.2133
-1.5 | 0.3665 | 0.00799 | -0.1131 | 45.8698
-1 | 0.4334 | 0.00694 | -0.114 | 62.4496
-0.5 | 0.5019 | 0.00667 | -0.1145 | 75.2474
0 | 0.5708 | 0.00664 | -0.115 | 85.9639
0.5 | 0.6393 | 0.00665 | -0.1154 | 96.1353
1 | 0.708 | 0.00665 | -0.1158 | 106.4662
1.5 | 0.7766 | 0.00666 | -0.1162 | 116.6066
2 | 0.8445 | 0.00668 | -0.1164 | 126.4222
2.5 | 0.9062 | 0.00642 | -0.1151 | 141.1526
3 | 0.9764 | 0.00645 | -0.1153 | 151.3798
3.5 | 1.0437 | 0.00676 | -0.115 | 154.3935
4 | 1.1095 | 0.00714 | -0.1143 | 155.3922
4.5 | 1.1739 | 0.00757 | -0.1131 | 155.0727
5 | 1.2325 | 0.00825 | -0.1109 | 149.3939
5.5 | 1.281 | 0.00927 | -0.1071 | 138.1877
6 | 1.2901 | 0.01128 | -0.0977 | 114.3706
6.5 | 1.272 | 0.01488 | -0.087 | 85.4839
7 | 1.2616 | 0.01906 | -0.0791 | 66.191
7.5 | 1.2608 | 0.02319 | -0.0728 | 54.3683
8 | 1.2714 | 0.027 | -0.0679 | 47.0889
8.5 | 1.2905 | 0.03057 | -0.0638 | 42.2146
9 | 1.3048 | 0.03482 | -0.06 | 37.4727
9.5 | 1.3204 | 0.03931 | -0.0567 | 33.5894
10 | 1.3267 | 0.04492 | -0.0538 | 29.5347
10.5 | 1.3347 | 0.05081 | -0.0514 | 26.2685
11 | 1.3351 | 0.05776 | -0.0497 | 23.1146
11.5 | 1.3331 | 0.06541 | -0.0484 | 20.3807
12 | 1.3253 | 0.07432 | -0.0484 | 17.8323
12.5 | 1.3083 | 0.08511 | -0.0505 | 15.3719
13 | 1.2822 | 0.098 | -0.055 | 13.0837
13.5 | 1.2524 | 0.11249 | -0.0619 | 11.1334
14 | 1.2234 | 0.12807 | -0.0708 | 9.5526
14.5 | 1.1977 | 0.14431 | -0.0812 | 8.2995
15 | 1.175 | 0.1612 | -0.0924 | 7.2891
15.5 | 1.1561 | 0.17836 | -0.1035 | 6.4818
16 | 1.1464 | 0.19434 | -0.1136 | 5.8989

## 49. Re 2M Mach 0.00 (1)
BIGFOIL.COM POLAR EXPORT
NACA63-612 a=0.6
NACA63-612 a=0.6 |  |  |  | Cl Max: | 1.422 | at alpha= | 10.5 | deg
JavaFoil+Calcfoil stall+Eppler ext transition |  |  |  | L/D Max: | 160.39 | at alpha= | 6 | deg
Re: | 2000000 |  |  | Cd Min: | 0.00557 | at alpha= | -1 | deg
Mach: | 0 |  |  | Cl=0 at alpha= | -4.1017 | deg
|  |  |  | @ Cl=0.1, Cd= | 0.0069617
|  |  |  | @ Cl=0.4, Cd= | 0.0056038
|  |  |  | @ Cl=0.6, Cd= | 0.0058833
alpha (deg) | Cl | Cd | Cm | Cl/Cd
-18.5 | -0.431 | 0.16815 | -0.033 | -2.563
-18 | -0.444 | 0.15942 | -0.033 | -2.788
-17.5 | -0.458 | 0.15309 | -0.033 | -2.989
-17 | -0.47 | 0.1454 | -0.033 | -3.234
-16.5 | -0.482 | 0.13734 | -0.033 | -3.511
-16 | -0.493 | 0.13031 | -0.034 | -3.787
-15.5 | -0.503 | 0.1243 | -0.034 | -4.05
-15 | -0.512 | 0.11556 | -0.034 | -4.43
-14.5 | -0.519 | 0.10918 | -0.035 | -4.75
-14 | -0.523 | 0.10359 | -0.035 | -5.054
-13.5 | -0.526 | 0.09715 | -0.036 | -5.414
-13 | -0.526 | 0.09053 | -0.037 | -5.81
-12.5 | -0.523 | 0.08471 | -0.037 | -6.173
-12 | -0.516 | 0.07975 | -0.037 | -6.476
-11.5 | -0.507 | 0.07451 | -0.038 | -6.803
-11 | -0.494 | 0.06973 | -0.039 | -7.08
-10.5 | -0.477 | 0.06643 | -0.039 | -7.174
-10 | -0.456 | 0.06132 | -0.04 | -7.443
-9.5 | -0.433 | 0.05719 | -0.042 | -7.564
-9 | -0.405 | 0.05315 | -0.043 | -7.626
-8.5 | -0.375 | 0.04894 | -0.046 | -7.672
-8 | -0.4 | 0.01147 | -0.078 | -34.919
-7.5 | -0.374 | 0.00829 | -0.082 | -45.091
-7 | -0.325 | 0.00851 | -0.083 | -38.164
-6.5 | -0.272 | 0.00817 | -0.083 | -33.31
-6 | -0.218 | 0.00792 | -0.084 | -27.52
-5.5 | -0.162 | 0.00767 | -0.084 | -21.134
-5 | -0.105 | 0.00745 | -0.084 | -14.105
-4.5 | -0.047 | 0.00728 | -0.085 | -6.479
-4 | 0.012 | 0.00713 | -0.085 | 1.623
-3.5 | 0.071 | 0.00701 | -0.086 | 10.107
-3 | 0.131 | 0.00691 | -0.086 | 18.883
-2.5 | 0.19 | 0.00683 | -0.087 | 27.888
-2 | 0.25 | 0.00678 | -0.087 | 36.919
-1.5 | 0.31 | 0.00679 | -0.088 | 45.707
-1 | 0.371 | 0.00557 | -0.088 | 66.62
-0.5 | 0.431 | 0.00564 | -0.089 | 76.318
0 | 0.491 | 0.00571 | -0.089 | 85.927
0.5 | 0.55 | 0.0058 | -0.089 | 94.94
1 | 0.61 | 0.0059 | -0.09 | 103.407
1.5 | 0.669 | 0.00604 | -0.09 | 110.906
2 | 0.729 | 0.00618 | -0.091 | 117.882
2.5 | 0.788 | 0.00633 | -0.091 | 124.654
3 | 0.844 | 0.00627 | -0.092 | 134.657
3.5 | 0.902 | 0.00642 | -0.092 | 140.622
4 | 0.96 | 0.0066 | -0.092 | 145.517
4.5 | 1.016 | 0.00647 | -0.093 | 157.181
5 | 1.071 | 0.00671 | -0.093 | 159.763
5.5 | 1.124 | 0.00766 | -0.094 | 146.735
6 | 1.174 | 0.00732 | -0.094 | 160.39
6.5 | 1.222 | 0.0079 | -0.094 | 154.721
7 | 1.252 | 0.01384 | -0.093 | 90.473
7.5 | 1.293 | 0.01458 | -0.093 | 88.692
8 | 1.33 | 0.01547 | -0.094 | 85.92
8.5 | 1.363 | 0.01631 | -0.094 | 83.519
9 | 1.389 | 0.01732 | -0.094 | 80.187
9.5 | 1.407 | 0.0183 | -0.094 | 76.9
10 | 1.418 | 0.0195 | -0.094 | 72.698
10.5 | 1.422 | 0.02069 | -0.095 | 68.698
11 | 1.418 | 0.02212 | -0.095 | 64.114
11.5 | 1.407 | 0.02359 | -0.095 | 59.65
12 | 1.389 | 0.02531 | -0.095 | 54.883
12.5 | 1.365 | 0.02697 | -0.095 | 50.61
13 | 1.334 | 0.02913 | -0.095 | 45.793
13.5 | 1.3 | 0.03071 | -0.095 | 42.324
14 | 1.258 | 0.03341 | -0.095 | 37.66
14.5 | 1.212 | 0.03658 | -0.095 | 33.132
15 | 1.149 | 0.04498 | -0.093 | 25.556
15.5 | 1.083 | 0.0553 | -0.09 | 19.578

## 50. Re 2M Mach 0.00 (2)
BIGFOIL.COM POLAR EXPORT
NACA63-612 a=0.6
NACA63-612 a=0.6 |  |  |  | Cl Max: | 1.6581 | at alpha= | 18 | deg
XFOIL ncrit=9 |  |  |  | L/D Max: | 185.516 | at alpha= | 4 | deg
Re: | 2000000 |  |  | Cd Min: | 0.10707 | at alpha= | 20 | deg
Mach: | 0 |  |  | Cl=0 at alpha= | -4.1511 | deg
|  |  |  | @ Cl=0.1, Cd= | 0.0070344
|  |  |  | @ Cl=0.4, Cd= | 0.0052038
|  |  |  | @ Cl=0.6, Cd= | 0.0049111
alpha (deg) | Cl | Cd | Cm | Cl/Cd
-15 | -0.9626 | 0.04132 | -0.0841 | -23.2962
-14.5 | -1.0346 | 0.0295 | -0.0903 | -35.0712
-14 | -1.0116 | 0.0269 | -0.0897 | -37.6059
-13.5 | -0.9822 | 0.02431 | -0.0893 | -40.4031
-13 | -0.9432 | 0.02238 | -0.089 | -42.1448
-12.5 | -0.9 | 0.02077 | -0.0888 | -43.3317
-12 | -0.8533 | 0.01939 | -0.0888 | -44.0072
-11 | -0.761 | 0.01575 | -0.0886 | -48.3175
-10.5 | -0.7077 | 0.01514 | -0.0888 | -46.7437
-10 | -0.6546 | 0.01431 | -0.089 | -45.7442
-9.5 | -0.6009 | 0.0135 | -0.0892 | -44.5111
-8.5 | -0.4938 | 0.0115 | -0.0896 | -42.9391
-8 | -0.4378 | 0.01104 | -0.0899 | -39.6558
-7 | -0.3252 | 0.01007 | -0.0906 | -32.2939
-6.5 | -0.2695 | 0.00925 | -0.0909 | -29.1351
-6 | -0.2126 | 0.00887 | -0.0913 | -23.9684
-5.5 | -0.1552 | 0.00851 | -0.0918 | -18.2374
-5 | -0.0975 | 0.00824 | -0.0922 | -11.8325
-4.5 | -0.0404 | 0.00769 | -0.0927 | -5.2536
-4 | 0.0175 | 0.00743 | -0.0932 | 2.3553
-3.5 | 0.0755 | 0.00714 | -0.0937 | 10.5742
-3 | 0.1335 | 0.00689 | -0.0942 | 19.3759
-2.5 | 0.1917 | 0.00669 | -0.0947 | 28.6547
-2 | 0.2499 | 0.00645 | -0.0953 | 38.7442
-1.5 | 0.3075 | 0.00608 | -0.0959 | 50.5757
-1 | 0.365 | 0.00538 | -0.0968 | 67.8439
-0.5 | 0.4226 | 0.00509 | -0.0974 | 83.0255
0 | 0.4808 | 0.00497 | -0.098 | 96.7404
0.5 | 0.5387 | 0.00494 | -0.0986 | 109.0486
1 | 0.5968 | 0.00491 | -0.0992 | 121.5479
1.5 | 0.6547 | 0.00493 | -0.0997 | 132.7992
2 | 0.7123 | 0.00496 | -0.1002 | 143.6089
2.5 | 0.7692 | 0.00496 | -0.1007 | 155.0806
3 | 0.8207 | 0.00465 | -0.0999 | 176.4946
3.5 | 0.8792 | 0.00475 | -0.1006 | 185.0947
4 | 0.935 | 0.00504 | -0.1009 | 185.5159
4.5 | 0.9899 | 0.00541 | -0.1011 | 182.976
5 | 1.0425 | 0.00598 | -0.101 | 174.3311
5.5 | 1.0921 | 0.0068 | -0.1005 | 160.6029
6 | 1.1342 | 0.00818 | -0.099 | 138.6553
6.5 | 1.1723 | 0.00968 | -0.0969 | 121.1054
7 | 1.2101 | 0.01097 | -0.0946 | 110.3099
7.5 | 1.2472 | 0.0121 | -0.0921 | 103.0744
8 | 1.2829 | 0.01311 | -0.0893 | 97.8566
8.5 | 1.3113 | 0.01399 | -0.0852 | 93.7312
9 | 1.3378 | 0.01503 | -0.0811 | 89.0086
9.5 | 1.366 | 0.01619 | -0.0778 | 84.3731
10 | 1.3946 | 0.01749 | -0.0748 | 79.737
10.5 | 1.4231 | 0.01889 | -0.0721 | 75.3362
11 | 1.4475 | 0.02067 | -0.0692 | 70.029
11.5 | 1.476 | 0.02225 | -0.0669 | 66.3371
12 | 1.5008 | 0.02417 | -0.0645 | 62.0935
12.5 | 1.5217 | 0.02645 | -0.062 | 57.5312
13 | 1.5455 | 0.02859 | -0.0599 | 54.0574
13.5 | 1.5637 | 0.03125 | -0.0577 | 50.0384
14 | 1.5809 | 0.03414 | -0.0557 | 46.3064
14.5 | 1.6 | 0.03702 | -0.0541 | 43.2199
15 | 1.614 | 0.04052 | -0.0525 | 39.8322
15.5 | 1.623 | 0.04474 | -0.0511 | 36.2763
16 | 1.6348 | 0.04886 | -0.0502 | 33.4589
16.5 | 1.6448 | 0.05338 | -0.0496 | 30.813
17 | 1.6536 | 0.05822 | -0.0494 | 28.4026
17.5 | 1.6578 | 0.06389 | -0.0495 | 25.9477
18 | 1.6581 | 0.07032 | -0.0502 | 23.5794
18.5 | 1.6512 | 0.07807 | -0.0516 | 21.1502
19 | 1.6293 | 0.08859 | -0.0542 | 18.3915
19.5 | 1.6204 | 0.09745 | -0.0571 | 16.628
20 | 1.6089 | 0.10707 | -0.0607 | 15.0266

## 51. Re 2M Mach 0.10 (1)
BIGFOIL.COM POLAR EXPORT
NACA63-612 a=0.6
NACA63-612 a=0.6 |  |  |  | Cl Max: | 1.417 | at alpha= | 10.5 | deg
JavaFoil+Calcfoil stall+Eppler ext transition |  |  |  | L/D Max: | 159.688 | at alpha= | 5 | deg
Re: | 2000000 |  |  | Cd Min: | 0.00557 | at alpha= | -1 | deg
Mach: | 0.1 |  |  | Cl=0 at alpha= | -4.1017 | deg
|  |  |  | @ Cl=0.1, Cd= | 0.0069865
|  |  |  | @ Cl=0.4, Cd= | 0.0056015
|  |  |  | @ Cl=0.6, Cd= | 0.0059075
alpha (deg) | Cl | Cd | Cm | Cl/Cd
-18 | -0.399 | 0.16347 | -0.033 | -2.443
-17.5 | -0.415 | 0.15867 | -0.033 | -2.615
-17 | -0.43 | 0.15021 | -0.033 | -2.864
-16.5 | -0.445 | 0.14174 | -0.033 | -3.139
-16 | -0.459 | 0.13622 | -0.033 | -3.368
-15.5 | -0.472 | 0.12733 | -0.034 | -3.705
-15 | -0.483 | 0.11937 | -0.034 | -4.048
-14.5 | -0.493 | 0.11102 | -0.034 | -4.442
-14 | -0.501 | 0.10461 | -0.035 | -4.788
-13.5 | -0.506 | 0.09748 | -0.035 | -5.194
-13 | -0.509 | 0.09238 | -0.035 | -5.51
-12.5 | -0.509 | 0.0861 | -0.037 | -5.91
-12 | -0.505 | 0.08101 | -0.037 | -6.236
-11.5 | -0.498 | 0.07585 | -0.038 | -6.564
-11 | -0.487 | 0.07076 | -0.038 | -6.879
-10.5 | -0.471 | 0.06647 | -0.038 | -7.093
-10 | -0.453 | 0.06197 | -0.04 | -7.306
-9.5 | -0.43 | 0.05768 | -0.041 | -7.457
-9 | -0.404 | 0.0536 | -0.043 | -7.535
-8.5 | -0.374 | 0.04984 | -0.045 | -7.51
-8 | -0.345 | 0.04294 | -0.052 | -8.029
-7.5 | -0.374 | 0.00831 | -0.083 | -45.055
-7 | -0.326 | 0.00853 | -0.083 | -38.174
-6.5 | -0.273 | 0.00821 | -0.084 | -33.235
-6 | -0.219 | 0.00794 | -0.084 | -27.555
-5.5 | -0.163 | 0.00771 | -0.084 | -21.115
-5 | -0.106 | 0.00746 | -0.085 | -14.151
-4.5 | -0.047 | 0.00731 | -0.085 | -6.479
-4 | 0.012 | 0.00715 | -0.086 | 1.627
-3.5 | 0.071 | 0.00703 | -0.086 | 10.122
-3 | 0.131 | 0.00694 | -0.087 | 18.896
-2.5 | 0.191 | 0.00684 | -0.087 | 27.992
-2 | 0.252 | 0.00681 | -0.088 | 36.943
-1.5 | 0.312 | 0.0068 | -0.088 | 45.897
-1 | 0.373 | 0.00557 | -0.088 | 66.934
-0.5 | 0.433 | 0.00564 | -0.089 | 76.715
0 | 0.493 | 0.00571 | -0.089 | 86.351
0.5 | 0.553 | 0.00579 | -0.09 | 95.442
1 | 0.613 | 0.00594 | -0.09 | 103.256
1.5 | 0.673 | 0.00608 | -0.091 | 110.678
2 | 0.733 | 0.00623 | -0.091 | 117.609
2.5 | 0.792 | 0.00639 | -0.092 | 124.097
3 | 0.848 | 0.00631 | -0.092 | 134.439
3.5 | 0.907 | 0.00647 | -0.093 | 140.099
4 | 0.965 | 0.00665 | -0.093 | 145.03
4.5 | 1.021 | 0.00653 | -0.093 | 156.466
5 | 1.076 | 0.00674 | -0.094 | 159.688
5.5 | 1.129 | 0.0077 | -0.094 | 146.589
6 | 1.179 | 0.00739 | -0.094 | 159.663
6.5 | 1.212 | 0.01305 | -0.093 | 92.885
7 | 1.257 | 0.01397 | -0.093 | 89.966
7.5 | 1.297 | 0.01475 | -0.094 | 87.956
8 | 1.334 | 0.01564 | -0.094 | 85.243
8.5 | 1.366 | 0.01651 | -0.094 | 82.743
9 | 1.391 | 0.01754 | -0.094 | 79.316
9.5 | 1.407 | 0.0186 | -0.095 | 75.691
10 | 1.416 | 0.01967 | -0.095 | 72.019
10.5 | 1.417 | 0.02111 | -0.095 | 67.138
11 | 1.41 | 0.02246 | -0.095 | 62.8
11.5 | 1.396 | 0.02379 | -0.095 | 58.702
12 | 1.373 | 0.0258 | -0.095 | 53.242
12.5 | 1.344 | 0.0277 | -0.096 | 48.527
13 | 1.308 | 0.02978 | -0.096 | 43.929
13.5 | 1.268 | 0.03162 | -0.096 | 40.091
14 | 1.22 | 0.03476 | -0.095 | 35.091
14.5 | 1.168 | 0.03818 | -0.095 | 30.577
15 | 1.092 | 0.04932 | -0.092 | 22.146
15.5 | 0.934 | 0.10896 | -0.064 | 8.571

## 52. Re 2M Mach 0.10 (2)
BIGFOIL.COM POLAR EXPORT
NACA63-612 a=0.6
NACA63-612 a=0.6 |  |  |  | Cl Max: | 1.6444 | at alpha= | 17.5 | deg
XFOIL ncrit=9 |  |  |  | L/D Max: | 185.949 | at alpha= | 4 | deg
Re: | 2000000 |  |  | Cd Min: | 0.23186 | at alpha= | -20 | deg
Mach: | 0.1 |  |  | Cl=0 at alpha= | -4.1498 | deg
|  |  |  | @ Cl=0.1, Cd= | 0.0070684
|  |  |  | @ Cl=0.4, Cd= | 0.0052362
|  |  |  | @ Cl=0.6, Cd= | 0.0049302
alpha (deg) | Cl | Cd | Cm | Cl/Cd
-20 | -0.5757 | 0.23186 | 0.0235 | -2.483
-19.5 | -0.5578 | 0.22504 | 0.0191 | -2.4787
-19 | -0.5399 | 0.21822 | 0.0148 | -2.4741
-17 | -0.4658 | 0.19187 | -0.0024 | -2.4277
-16 | -0.4353 | 0.17575 | -0.0105 | -2.4768
-15.5 | -0.42 | 0.16803 | -0.0145 | -2.4996
-15 | -0.4094 | 0.15915 | -0.0188 | -2.5724
-14 | -0.9028 | 0.03812 | -0.0878 | -23.6831
-13.5 | -0.9604 | 0.02832 | -0.0915 | -33.9124
-13 | -0.9328 | 0.02543 | -0.0911 | -36.6811
-12.5 | -0.897 | 0.02295 | -0.0908 | -39.085
-12 | -0.855 | 0.02088 | -0.0906 | -40.9483
-11.5 | -0.8081 | 0.01937 | -0.0904 | -41.7192
-11 | -0.7662 | 0.01651 | -0.0902 | -46.4082
-10.5 | -0.7129 | 0.01576 | -0.0902 | -45.2348
-10 | -0.6593 | 0.01489 | -0.0903 | -44.278
-9.5 | -0.6055 | 0.01395 | -0.0904 | -43.405
-9 | -0.5508 | 0.0132 | -0.0905 | -41.7273
-8.5 | -0.4978 | 0.01176 | -0.0906 | -42.3299
-8 | -0.4414 | 0.01123 | -0.0908 | -39.3054
-7.5 | -0.3849 | 0.01072 | -0.0911 | -35.9049
-7 | -0.3279 | 0.01018 | -0.0914 | -32.2102
-6.5 | -0.2716 | 0.00938 | -0.0917 | -28.9552
-6 | -0.2144 | 0.00894 | -0.092 | -23.9821
-5.5 | -0.1565 | 0.00857 | -0.0924 | -18.2614
-5 | -0.0984 | 0.00827 | -0.0928 | -11.8984
-4.5 | -0.0409 | 0.00772 | -0.0933 | -5.2979
-4 | 0.0175 | 0.00745 | -0.0937 | 2.349
-3.5 | 0.0759 | 0.00718 | -0.0942 | 10.571
-3 | 0.1342 | 0.00691 | -0.0947 | 19.4211
-2.5 | 0.1929 | 0.0067 | -0.0953 | 28.791
-2 | 0.2514 | 0.00647 | -0.0958 | 38.8563
-1.5 | 0.3095 | 0.0061 | -0.0965 | 50.7377
-1 | 0.3673 | 0.0054 | -0.0973 | 68.0185
-0.5 | 0.4252 | 0.00511 | -0.098 | 83.2094
0 | 0.4838 | 0.00498 | -0.0986 | 97.1486
0.5 | 0.542 | 0.00495 | -0.0991 | 109.4949
1 | 0.6005 | 0.00493 | -0.0997 | 121.8053
1.5 | 0.6588 | 0.00495 | -0.1003 | 133.0909
2 | 0.7167 | 0.00498 | -0.1008 | 143.9157
2.5 | 0.774 | 0.00499 | -0.1012 | 155.1102
3 | 0.8266 | 0.0047 | -0.1006 | 175.8723
3.5 | 0.8847 | 0.00477 | -0.1012 | 185.4717
4 | 0.9409 | 0.00506 | -0.1015 | 185.9486
4.5 | 0.996 | 0.00544 | -0.1016 | 183.0882
5 | 1.049 | 0.00602 | -0.1015 | 174.2525
5.5 | 1.0984 | 0.00688 | -0.1009 | 159.6512
6 | 1.1404 | 0.00827 | -0.0992 | 137.896
6.5 | 1.1781 | 0.0098 | -0.0969 | 120.2143
7 | 1.2155 | 0.0111 | -0.0945 | 109.5045
7.5 | 1.2513 | 0.01227 | -0.0917 | 101.9804
8 | 1.2853 | 0.01328 | -0.0885 | 96.7846
8.5 | 1.311 | 0.01421 | -0.0838 | 92.259
9 | 1.3388 | 0.01531 | -0.0801 | 87.4461
9.5 | 1.3667 | 0.01658 | -0.0767 | 82.4306
10 | 1.396 | 0.01791 | -0.0738 | 77.9453
10.5 | 1.424 | 0.01942 | -0.071 | 73.3265
11 | 1.4489 | 0.02124 | -0.0681 | 68.2156
11.5 | 1.4768 | 0.02294 | -0.0658 | 64.3766
12 | 1.5003 | 0.02505 | -0.0633 | 59.8922
12.5 | 1.5223 | 0.02732 | -0.0608 | 55.7211
13 | 1.5443 | 0.02969 | -0.0586 | 52.0141
13.5 | 1.5594 | 0.03273 | -0.0562 | 47.6444
14 | 1.5799 | 0.03548 | -0.0545 | 44.5293
14.5 | 1.5973 | 0.03866 | -0.0528 | 41.3166
15 | 1.6051 | 0.04295 | -0.0511 | 37.3714
15.5 | 1.619 | 0.04685 | -0.05 | 34.5571
16 | 1.629 | 0.05134 | -0.0492 | 31.7296
16.5 | 1.6372 | 0.0563 | -0.0487 | 29.0799
17 | 1.6438 | 0.06163 | -0.0487 | 26.6721
17.5 | 1.6444 | 0.06804 | -0.0492 | 24.1681
18 | 1.6388 | 0.07558 | -0.0503 | 21.683
18.5 | 1.6233 | 0.08505 | -0.0525 | 19.0864
19 | 1.605 | 0.09542 | -0.0557 | 16.8204
19.5 | 1.5953 | 0.10479 | -0.0591 | 15.2238
20 | 1.5784 | 0.11572 | -0.0637 | 13.6398

## 53. Re 2M Mach 0.25 (1)
BIGFOIL.COM POLAR EXPORT
NACA63-612 a=0.6
NACA63-612 a=0.6 |  |  |  | Cl Max: | 1.403 | at alpha= | 9.5 | deg
JavaFoil+Calcfoil stall+Eppler ext transition |  |  |  | L/D Max: | 155.763 | at alpha= | 6 | deg
Re: | 2000000 |  |  | Cd Min: | 0.00565 | at alpha= | -1 | deg
Mach: | 0.25 |  |  | Cl=0 at alpha= | -4.0984 | deg
|  |  |  | @ Cl=0.1, Cd= | 0.0070465
|  |  |  | @ Cl=0.4, Cd= | 0.0056637
|  |  |  | @ Cl=0.6, Cd= | 0.0059619
alpha (deg) | Cl | Cd | Cm | Cl/Cd
-15.5 | -0.142 | 0.13332 | -0.035 | -1.066
-15 | -0.205 | 0.12681 | -0.035 | -1.614
-14.5 | -0.252 | 0.12289 | -0.035 | -2.053
-14 | -0.293 | 0.11625 | -0.035 | -2.523
-13.5 | -0.329 | 0.10955 | -0.035 | -3.004
-13 | -0.36 | 0.10514 | -0.035 | -3.423
-12.5 | -0.385 | 0.09603 | -0.035 | -4.013
-12 | -0.405 | 0.08907 | -0.035 | -4.55
-11.5 | -0.419 | 0.08314 | -0.036 | -5.04
-11 | -0.426 | 0.07535 | -0.037 | -5.66
-10.5 | -0.427 | 0.07065 | -0.038 | -6.047
-10 | -0.421 | 0.06515 | -0.038 | -6.466
-9.5 | -0.409 | 0.06001 | -0.039 | -6.817
-9 | -0.391 | 0.05663 | -0.04 | -6.9
-8.5 | -0.367 | 0.05253 | -0.041 | -6.98
-8 | -0.338 | 0.04855 | -0.044 | -6.96
-7.5 | -0.306 | 0.04388 | -0.049 | -6.967
-7 | -0.329 | 0.0087 | -0.085 | -37.841
-6.5 | -0.277 | 0.00841 | -0.086 | -32.947
-6 | -0.223 | 0.00809 | -0.086 | -27.523
-5.5 | -0.166 | 0.00784 | -0.087 | -21.199
-5 | -0.108 | 0.00759 | -0.087 | -14.231
-4.5 | -0.049 | 0.00738 | -0.088 | -6.572
-4 | 0.012 | 0.00721 | -0.088 | 1.654
-3.5 | 0.073 | 0.00709 | -0.089 | 10.304
-3 | 0.135 | 0.00699 | -0.089 | 19.259
-2.5 | 0.197 | 0.0069 | -0.09 | 28.502
-2 | 0.258 | 0.00687 | -0.09 | 37.644
-1.5 | 0.32 | 0.00685 | -0.09 | 46.763
-1 | 0.383 | 0.00565 | -0.091 | 67.824
-0.5 | 0.445 | 0.0057 | -0.091 | 78.072
0 | 0.507 | 0.00579 | -0.092 | 87.491
0.5 | 0.568 | 0.0059 | -0.092 | 96.287
1 | 0.63 | 0.00602 | -0.093 | 104.611
1.5 | 0.691 | 0.00615 | -0.093 | 112.421
2 | 0.753 | 0.00632 | -0.094 | 119.184
2.5 | 0.814 | 0.00631 | -0.094 | 129.087
3 | 0.871 | 0.00642 | -0.095 | 135.732
3.5 | 0.931 | 0.00662 | -0.095 | 140.654
4 | 0.99 | 0.0065 | -0.095 | 152.307
4.5 | 1.048 | 0.00674 | -0.096 | 155.473
5 | 1.103 | 0.00761 | -0.096 | 144.912
5.5 | 1.156 | 0.008 | -0.096 | 144.52
6 | 1.206 | 0.00774 | -0.097 | 155.763
6.5 | 1.238 | 0.01376 | -0.096 | 90.015
7 | 1.282 | 0.01477 | -0.096 | 86.812
7.5 | 1.32 | 0.0157 | -0.096 | 84.091
8 | 1.353 | 0.01666 | -0.096 | 81.235
8.5 | 1.381 | 0.01766 | -0.096 | 78.199
9 | 1.399 | 0.01886 | -0.097 | 74.15
9.5 | 1.403 | 0.02008 | -0.097 | 69.86
10 | 1.396 | 0.02163 | -0.097 | 64.516
10.5 | 1.377 | 0.02297 | -0.097 | 59.938
11 | 1.344 | 0.02487 | -0.097 | 54.055
11.5 | 1.298 | 0.02697 | -0.097 | 48.143
12 | 1.24 | 0.02898 | -0.097 | 42.804
12.5 | 1.162 | 0.0333 | -0.097 | 34.914
13 | 0.934 | 0.0915 | -0.058 | 10.211
13.5 | 0.854 | 0.10227 | -0.049 | 8.351
14 | 0.774 | 0.10825 | -0.049 | 7.147
14.5 | 0.687 | 0.11513 | -0.048 | 5.966

## 54. Re 2M Mach 0.25 (2)
BIGFOIL.COM POLAR EXPORT
NACA63-612 a=0.6
NACA63-612 a=0.6 |  |  |  | Cl Max: | 1.5754 | at alpha= | 15.5 | deg
XFOIL ncrit=9 |  |  |  | L/D Max: | 187.192 | at alpha= | 4 | deg
Re: | 2000000 |  |  | Cd Min: | 0.17166 | at alpha= | 20 | deg
Mach: | 0.25 |  |  | Cl=0 at alpha= | -4.1425 | deg
|  |  |  | @ Cl=0.1, Cd= | 0.00721
|  |  |  | @ Cl=0.4, Cd= | 0.0054198
|  |  |  | @ Cl=0.6, Cd= | 0.0050065
alpha (deg) | Cl | Cd | Cm | Cl/Cd
-15 | -0.4056 | 0.1629 | -0.0182 | -2.4899
-14.5 | -0.386 | 0.15703 | -0.0219 | -2.4581
-13.5 | -0.354 | 0.14192 | -0.0302 | -2.4944
-13 | -0.3404 | 0.1345 | -0.0339 | -2.5309
-12.5 | -0.3335 | 0.12473 | -0.0385 | -2.6738
-12 | -0.3227 | 0.1167 | -0.0426 | -2.7652
-11.5 | -0.3265 | 0.10507 | -0.0479 | -3.1075
-11 | -0.3338 | 0.09384 | -0.0536 | -3.5571
-10.5 | -0.3231 | 0.0874 | -0.0574 | -3.6968
-10 | -0.6615 | 0.02254 | -0.0973 | -29.3478
-9.5 | -0.6166 | 0.0196 | -0.0971 | -31.4592
-9 | -0.5668 | 0.01715 | -0.0968 | -33.0496
-8.5 | -0.5141 | 0.01496 | -0.0965 | -34.365
-8 | -0.46 | 0.01293 | -0.0962 | -35.5762
-7.5 | -0.4017 | 0.01192 | -0.096 | -33.6997
-7 | -0.3424 | 0.0111 | -0.096 | -30.8468
-6.5 | -0.2828 | 0.01044 | -0.0959 | -27.0881
-6 | -0.2242 | 0.00939 | -0.0959 | -23.8765
-5.5 | -0.1638 | 0.00891 | -0.0961 | -18.3838
-5 | -0.1034 | 0.00849 | -0.0963 | -12.179
-4.5 | -0.0434 | 0.00794 | -0.0966 | -5.466
-4 | 0.0173 | 0.00758 | -0.097 | 2.2823
-3.5 | 0.078 | 0.00733 | -0.0974 | 10.6412
-3 | 0.1385 | 0.007 | -0.0978 | 19.7857
-2.5 | 0.1994 | 0.0068 | -0.0983 | 29.3235
-2 | 0.2599 | 0.00657 | -0.0988 | 39.5586
-1.5 | 0.3204 | 0.0062 | -0.0995 | 51.6774
-1 | 0.38 | 0.00555 | -0.1003 | 68.4685
-0.5 | 0.4399 | 0.00516 | -0.101 | 85.2519
0 | 0.5003 | 0.00506 | -0.1016 | 98.8735
0.5 | 0.5608 | 0.005 | -0.1022 | 112.16
1 | 0.621 | 0.00501 | -0.1028 | 123.9521
1.5 | 0.6812 | 0.00506 | -0.1033 | 134.6245
2 | 0.7411 | 0.00511 | -0.1038 | 145.0294
2.5 | 0.8007 | 0.00515 | -0.1043 | 155.4757
3 | 0.8579 | 0.00497 | -0.1043 | 172.6157
3.5 | 0.915 | 0.00491 | -0.104 | 186.3544
4 | 0.9734 | 0.0052 | -0.1043 | 187.1923
4.5 | 1.0303 | 0.00563 | -0.1042 | 183.0018
5 | 1.0848 | 0.00624 | -0.1039 | 173.8462
5.5 | 1.1337 | 0.00727 | -0.1027 | 155.9422
6 | 1.1727 | 0.00887 | -0.1001 | 132.2097
6.5 | 1.2065 | 0.01052 | -0.0967 | 114.6863
7 | 1.2395 | 0.01189 | -0.0929 | 104.2473
7.5 | 1.2618 | 0.01318 | -0.0872 | 95.736
8 | 1.2855 | 0.01447 | -0.0822 | 88.839
8.5 | 1.3145 | 0.01581 | -0.0784 | 83.1436
9 | 1.3456 | 0.0172 | -0.0751 | 78.2326
9.5 | 1.372 | 0.01899 | -0.0716 | 72.2486
10 | 1.4028 | 0.02062 | -0.0688 | 68.031
10.5 | 1.4258 | 0.02286 | -0.0654 | 62.371
11 | 1.4544 | 0.02485 | -0.0628 | 58.5272
11.5 | 1.4763 | 0.0274 | -0.0599 | 53.8796
12 | 1.4986 | 0.03005 | -0.0573 | 49.8702
12.5 | 1.5178 | 0.03306 | -0.0547 | 45.9105
13 | 1.5323 | 0.03668 | -0.0522 | 41.7748
13.5 | 1.5498 | 0.04029 | -0.0503 | 38.4661
14 | 1.5611 | 0.04468 | -0.0485 | 34.9396
14.5 | 1.5678 | 0.04984 | -0.0471 | 31.4567
15 | 1.573 | 0.05547 | -0.0463 | 28.3577
15.5 | 1.5754 | 0.06176 | -0.046 | 25.5084
16 | 1.5717 | 0.06921 | -0.0465 | 22.7091
16.5 | 1.5671 | 0.07715 | -0.0477 | 20.3124
17 | 1.5569 | 0.08634 | -0.0499 | 18.0322
17.5 | 1.5385 | 0.09722 | -0.0535 | 15.8249
18 | 1.5129 | 0.10988 | -0.0586 | 13.7687
18.5 | 1.4836 | 0.12384 | -0.0653 | 11.98
19 | 1.4512 | 0.13905 | -0.0737 | 10.4365
19.5 | 1.4167 | 0.15544 | -0.0837 | 9.1141
20 | 1.3866 | 0.17166 | -0.0943 | 8.0776

## 55. Re 2M Mach 0.50 (1)
BIGFOIL.COM POLAR EXPORT
NACA63-612 a=0.6
NACA63-612 a=0.6 |  |  |  | Cl Max: | 1.369 | at alpha= | 7.5 | deg
JavaFoil+Calcfoil stall+Eppler ext transition |  |  |  | L/D Max: | 141.332 | at alpha= | 2.5 | deg
Re: | 2000000 |  |  | Cd Min: | 0.00595 | at alpha= | -1 | deg
Mach: | 0.5 |  |  | Cl=0 at alpha= | -4.0985 | deg
|  |  |  | @ Cl=0.1, Cd= | 0.0073714
|  |  |  | @ Cl=0.4, Cd= | 0.006418
|  |  |  | @ Cl=0.6, Cd= | 0.0062187
alpha (deg) | Cl | Cd | Cm | Cl/Cd
-20 | -0.884 | 0.17445 | -0.048 | -5.068
-19.5 | -0.856 | 0.17234 | -0.047 | -4.964
-19 | -0.827 | 0.16719 | -0.046 | -4.948
-18.5 | -0.799 | 0.16144 | -0.046 | -4.952
-18 | -0.772 | 0.15573 | -0.046 | -4.957
-17.5 | -0.745 | 0.15122 | -0.046 | -4.923
-17 | -0.717 | 0.14767 | -0.046 | -4.856
-16.5 | -0.688 | 0.14365 | -0.045 | -4.792
-16 | -0.66 | 0.13799 | -0.044 | -4.785
-15.5 | -0.633 | 0.13358 | -0.044 | -4.736
-15 | -0.605 | 0.12812 | -0.045 | -4.723
-14.5 | -0.578 | 0.12418 | -0.045 | -4.651
-14 | -0.55 | 0.1166 | -0.045 | -4.716
-13.5 | -0.521 | 0.11271 | -0.044 | -4.626
-13 | -0.493 | 0.10754 | -0.043 | -4.589
-12.5 | -0.466 | 0.10229 | -0.043 | -4.554
-12 | -0.438 | 0.10388 | -0.043 | -4.217
-11.5 | -0.41 | 0.09546 | -0.044 | -4.3
-11 | -0.383 | 0.09397 | -0.044 | -4.072
-10.5 | -0.355 | 0.08779 | -0.042 | -4.038
-10 | -0.327 | 0.07531 | -0.042 | -4.339
-9.5 | -0.299 | 0.08014 | -0.042 | -3.731
-9 | -0.271 | 0.07831 | -0.042 | -3.464
-8.5 | -0.244 | 0.07428 | -0.042 | -3.279
-8 | -0.216 | 0.07399 | -0.042 | -2.917
-7.5 | -0.188 | 0.05749 | -0.041 | -3.27
-7 | -0.16 | 0.05912 | -0.038 | -2.709
-6.5 | -0.2 | 0.0471 | -0.038 | -4.245
-6 | -0.18 | 0.04212 | -0.046 | -4.277
-5.5 | -0.142 | 0.03706 | -0.055 | -3.828
-5 | -0.116 | 0.00813 | -0.098 | -14.32
-4.5 | -0.053 | 0.00783 | -0.098 | -6.779
-4 | 0.013 | 0.00761 | -0.099 | 1.731
-3.5 | 0.081 | 0.00741 | -0.099 | 10.948
-3 | 0.15 | 0.00727 | -0.1 | 20.614
-2.5 | 0.219 | 0.0072 | -0.1 | 30.432
-2 | 0.288 | 0.0072 | -0.101 | 40.066
-1.5 | 0.358 | 0.00712 | -0.101 | 50.264
-1 | 0.428 | 0.00595 | -0.102 | 71.954
-0.5 | 0.497 | 0.00603 | -0.102 | 82.496
0 | 0.566 | 0.00613 | -0.103 | 92.333
0.5 | 0.635 | 0.00631 | -0.103 | 100.678
1 | 0.704 | 0.0065 | -0.104 | 108.328
1.5 | 0.773 | 0.00676 | -0.104 | 114.344
2 | 0.84 | 0.00675 | -0.105 | 124.504
2.5 | 0.907 | 0.00642 | -0.105 | 141.332
3 | 0.967 | 0.00736 | -0.105 | 131.457
3.5 | 1.032 | 0.00766 | -0.106 | 134.62
4 | 1.095 | 0.00803 | -0.106 | 136.377
4.5 | 1.155 | 0.00845 | -0.106 | 136.564
5 | 1.212 | 0.00899 | -0.106 | 134.877
5.5 | 1.265 | 0.00963 | -0.106 | 131.408
6 | 1.298 | 0.0172 | -0.105 | 75.464
6.5 | 1.339 | 0.01779 | -0.105 | 75.275
7 | 1.367 | 0.01927 | -0.106 | 70.942
7.5 | 1.369 | 0.02089 | -0.106 | 65.501
8 | 1.326 | 0.02289 | -0.106 | 57.934
8.5 | 1.134 | 0.02595 | -0.106 | 43.701
9 | 0.705 | 0.0684 | -0.044 | 10.313
9.5 | 0.732 | 0.06818 | -0.047 | 10.737
10 | 0.758 | 0.08295 | -0.047 | 9.137
10.5 | 0.784 | 0.08949 | -0.048 | 8.761
11 | 0.81 | 0.09026 | -0.048 | 8.971
11.5 | 0.837 | 0.09957 | -0.053 | 8.405
12 | 0.862 | 0.09925 | -0.053 | 8.688
12.5 | 0.888 | 0.10442 | -0.053 | 8.502

## 56. Re 2M Mach 0.50 (2)
BIGFOIL.COM POLAR EXPORT
NACA63-612 a=0.6
NACA63-612 a=0.6 |  |  |  | Cl Max: | 1.4136 | at alpha= | 10.5 | deg
XFOIL ncrit=9 |  |  |  | L/D Max: | 188.35 | at alpha= | 4 | deg
Re: | 2000000 |  |  | Cd Min: | 0.24043 | at alpha= | -19 | deg
Mach: | 0.5 |  |  | Cl=0 at alpha= | -4.1157 | deg
|  |  |  | @ Cl=0.1, Cd= | 0.0078914
|  |  |  | @ Cl=0.4, Cd= | 0.0064416
|  |  |  | @ Cl=0.6, Cd= | 0.0053464
alpha (deg) | Cl | Cd | Cm | Cl/Cd
-19 | -0.5829 | 0.24043 | 0.022 | -2.4244
-18.5 | -0.5605 | 0.23257 | 0.0172 | -2.41
-18 | -0.5372 | 0.22528 | 0.0124 | -2.3846
-17.5 | -0.5136 | 0.21776 | 0.0075 | -2.3586
-17 | -0.4903 | 0.20994 | 0.0026 | -2.3354
-16.5 | -0.4672 | 0.20141 | -0.0024 | -2.3196
-16 | -0.446 | 0.19237 | -0.0075 | -2.3184
-15.5 | -0.4237 | 0.18423 | -0.0124 | -2.2998
-14.5 | -0.3791 | 0.16939 | -0.0214 | -2.238
-14 | -0.3575 | 0.16163 | -0.0259 | -2.2118
-13.5 | -0.3376 | 0.15302 | -0.0308 | -2.2062
-13 | -0.3174 | 0.1455 | -0.035 | -2.1814
-12.5 | -0.3011 | 0.13672 | -0.0397 | -2.2023
-12 | -0.2823 | 0.12912 | -0.044 | -2.1863
-11.5 | -0.2669 | 0.12079 | -0.0485 | -2.2096
-11 | -0.252 | 0.11264 | -0.053 | -2.2372
-10 | -0.2256 | 0.09698 | -0.0617 | -2.3263
-9.5 | -0.2116 | 0.08992 | -0.0657 | -2.3532
-9 | -0.2015 | 0.08244 | -0.0699 | -2.4442
-8.5 | -0.1996 | 0.07376 | -0.0749 | -2.7061
-8 | -0.2027 | 0.06488 | -0.08 | -3.1242
-7.5 | -0.2132 | 0.05614 | -0.0855 | -3.7976
-7 | -0.2272 | 0.04764 | -0.0922 | -4.7691
-6.5 | -0.2298 | 0.0351 | -0.1066 | -6.547
-6 | -0.2134 | 0.02548 | -0.1118 | -8.3752
-5.5 | -0.184 | 0.01516 | -0.1138 | -12.1372
-5 | -0.1229 | 0.01131 | -0.1133 | -10.8665
-4.5 | -0.0538 | 0.00974 | -0.1125 | -5.5236
-4 | 0.0162 | 0.0087 | -0.112 | 1.8621
-3.5 | 0.0869 | 0.00796 | -0.1118 | 10.9171
-3 | 0.1576 | 0.00759 | -0.1118 | 20.7642
-2.5 | 0.2282 | 0.00712 | -0.1121 | 32.0506
-2 | 0.2986 | 0.00689 | -0.1124 | 43.3382
-1.5 | 0.3687 | 0.00665 | -0.1129 | 55.4436
-1 | 0.4378 | 0.00619 | -0.1137 | 70.727
-0.5 | 0.5062 | 0.00549 | -0.1146 | 92.204
0 | 0.5753 | 0.00535 | -0.1153 | 107.5327
0.5 | 0.6445 | 0.00534 | -0.1159 | 120.6929
1 | 0.7136 | 0.0054 | -0.1164 | 132.1481
1.5 | 0.7826 | 0.00551 | -0.1169 | 142.0327
2 | 0.8515 | 0.00565 | -0.1173 | 150.708
2.5 | 0.9202 | 0.00579 | -0.1175 | 158.9292
3 | 0.9887 | 0.00592 | -0.1176 | 167.0101
3.5 | 1.0526 | 0.00575 | -0.1167 | 183.0609
4 | 1.1188 | 0.00594 | -0.1159 | 188.3502
4.5 | 1.1825 | 0.00652 | -0.1147 | 181.365
5 | 1.2382 | 0.00747 | -0.1123 | 165.7564
5.5 | 1.2676 | 0.00933 | -0.106 | 135.8628
6 | 1.2604 | 0.01174 | -0.0946 | 107.3595
6.5 | 1.2616 | 0.01473 | -0.0863 | 85.6483
7 | 1.271 | 0.01787 | -0.0798 | 71.1248
7.5 | 1.2895 | 0.02083 | -0.0746 | 61.9059
8 | 1.3178 | 0.02345 | -0.0703 | 56.1962
8.5 | 1.3422 | 0.02649 | -0.066 | 50.6682
9 | 1.3695 | 0.02955 | -0.0621 | 46.3452
9.5 | 1.389 | 0.03342 | -0.0581 | 41.5619
10 | 1.4076 | 0.03771 | -0.0545 | 37.327
10.5 | 1.4136 | 0.04337 | -0.0512 | 32.594
11 | 1.4127 | 0.0501 | -0.0485 | 28.1976
11.5 | 1.4038 | 0.05805 | -0.0468 | 24.1826
12 | 1.3851 | 0.06759 | -0.0462 | 20.4927
12.5 | 1.3611 | 0.07867 | -0.0477 | 17.3014
13 | 1.3322 | 0.09146 | -0.0517 | 14.5659
13.5 | 1.3022 | 0.10556 | -0.058 | 12.3361
14 | 1.2733 | 0.12057 | -0.0662 | 10.5607
14.5 | 1.2482 | 0.13608 | -0.0758 | 9.1725
15 | 1.2268 | 0.1519 | -0.0861 | 8.0764
15.5 | 1.2066 | 0.16833 | -0.097 | 7.1681

## 57. Re 3M Mach 0.00 (1)
BIGFOIL.COM POLAR EXPORT
NACA63-612 a=0.6
NACA63-612 a=0.6 |  |  |  | Cl Max: | 1.425 | at alpha= | 10.5 | deg
JavaFoil+Calcfoil stall+Eppler ext transition |  |  |  | L/D Max: | 174.819 | at alpha= | 5.5 | deg
Re: | 3000000 |  |  | Cd Min: | 0.00536 | at alpha= | -1 | deg
Mach: | 0 |  |  | Cl=0 at alpha= | -4.1017 | deg
|  |  |  | @ Cl=0.1, Cd= | 0.0066458
|  |  |  | @ Cl=0.4, Cd= | 0.005389
|  |  |  | @ Cl=0.6, Cd= | 0.005665
alpha (deg) | Cl | Cd | Cm | Cl/Cd
-18.5 | -0.431 | 0.16203 | -0.034 | -2.661
-18 | -0.445 | 0.15706 | -0.034 | -2.831
-17.5 | -0.458 | 0.14787 | -0.034 | -3.096
-17 | -0.471 | 0.14107 | -0.034 | -3.335
-16.5 | -0.483 | 0.13399 | -0.034 | -3.602
-16 | -0.494 | 0.12752 | -0.035 | -3.873
-15.5 | -0.504 | 0.11859 | -0.035 | -4.248
-15 | -0.512 | 0.11172 | -0.036 | -4.586
-14.5 | -0.519 | 0.10658 | -0.036 | -4.871
-14 | -0.524 | 0.09896 | -0.037 | -5.296
-13.5 | -0.527 | 0.0931 | -0.037 | -5.655
-13 | -0.526 | 0.08756 | -0.038 | -6.012
-12.5 | -0.523 | 0.08237 | -0.038 | -6.356
-12 | -0.517 | 0.07748 | -0.039 | -6.673
-11.5 | -0.508 | 0.07272 | -0.039 | -6.978
-11 | -0.495 | 0.06756 | -0.041 | -7.325
-10.5 | -0.478 | 0.06348 | -0.041 | -7.528
-10 | -0.458 | 0.05871 | -0.044 | -7.806
-9.5 | -0.436 | 0.05368 | -0.047 | -8.116
-9 | -0.414 | 0.04533 | -0.054 | -9.131
-8.5 | -0.462 | 0.00845 | -0.081 | -54.7
-8 | -0.42 | 0.00809 | -0.082 | -51.918
-7.5 | -0.374 | 0.00776 | -0.082 | -48.147
-7 | -0.325 | 0.00795 | -0.083 | -40.823
-6.5 | -0.272 | 0.00765 | -0.083 | -35.557
-6 | -0.218 | 0.00739 | -0.084 | -29.477
-5.5 | -0.162 | 0.0072 | -0.084 | -22.501
-5 | -0.105 | 0.00702 | -0.084 | -14.97
-4.5 | -0.047 | 0.00685 | -0.085 | -6.886
-4 | 0.012 | 0.00673 | -0.085 | 1.72
-3.5 | 0.071 | 0.00667 | -0.086 | 10.631
-3 | 0.131 | 0.00662 | -0.086 | 19.709
-2.5 | 0.19 | 0.00657 | -0.087 | 28.962
-2 | 0.25 | 0.0065 | -0.087 | 38.5
-1.5 | 0.31 | 0.0065 | -0.088 | 47.74
-1 | 0.371 | 0.00536 | -0.088 | 69.192
-0.5 | 0.431 | 0.00542 | -0.089 | 79.478
0 | 0.491 | 0.00548 | -0.089 | 89.535
0.5 | 0.55 | 0.00559 | -0.089 | 98.427
1 | 0.61 | 0.00568 | -0.09 | 107.294
1.5 | 0.669 | 0.00581 | -0.09 | 115.286
2 | 0.729 | 0.00592 | -0.091 | 123.15
2.5 | 0.788 | 0.00608 | -0.091 | 129.702
3 | 0.845 | 0.00602 | -0.092 | 140.266
3.5 | 0.902 | 0.00616 | -0.092 | 146.492
4 | 0.96 | 0.00633 | -0.093 | 151.646
4.5 | 1.017 | 0.00653 | -0.093 | 155.706
5 | 1.072 | 0.00648 | -0.093 | 165.327
5.5 | 1.125 | 0.00644 | -0.094 | 174.819
6 | 1.175 | 0.00795 | -0.094 | 147.774
6.5 | 1.221 | 0.00914 | -0.094 | 133.567
7 | 1.255 | 0.01277 | -0.093 | 98.316
7.5 | 1.296 | 0.01346 | -0.094 | 96.303
8 | 1.333 | 0.01429 | -0.094 | 93.286
8.5 | 1.367 | 0.01509 | -0.094 | 90.58
9 | 1.393 | 0.01598 | -0.094 | 87.167
9.5 | 1.411 | 0.01687 | -0.095 | 83.634
10 | 1.422 | 0.018 | -0.095 | 78.97
10.5 | 1.425 | 0.01913 | -0.095 | 74.504
11 | 1.422 | 0.0204 | -0.095 | 69.708
11.5 | 1.411 | 0.02176 | -0.095 | 64.838
12 | 1.393 | 0.02331 | -0.095 | 59.775
12.5 | 1.369 | 0.02484 | -0.096 | 55.124
13 | 1.338 | 0.02678 | -0.096 | 49.975
13.5 | 1.304 | 0.02819 | -0.096 | 46.268
14 | 1.264 | 0.03056 | -0.096 | 41.351
14.5 | 1.219 | 0.03316 | -0.096 | 36.754
15 | 1.167 | 0.03777 | -0.095 | 30.889
15.5 | 1.118 | 0.04077 | -0.095 | 27.413

## 58. Re 3M Mach 0.00 (2)
BIGFOIL.COM POLAR EXPORT
NACA63-612 a=0.6
NACA63-612 a=0.6 |  |  |  | Cl Max: | 1.7185 | at alpha= | 18.5 | deg
XFOIL ncrit=9 |  |  |  | L/D Max: | 199.234 | at alpha= | 4 | deg
Re: | 3000000 |  |  | Cd Min: | 0.09066 | at alpha= | 20 | deg
Mach: | 0 |  |  | Cl=0 at alpha= | -4.1459 | deg
|  |  |  | @ Cl=0.1, Cd= | 0.0063633
|  |  |  | @ Cl=0.4, Cd= | 0.0049545
|  |  |  | @ Cl=0.6, Cd= | 0.0045021
alpha (deg) | Cl | Cd | Cm | Cl/Cd
-16.5 | -1.0962 | 0.04207 | -0.085 | -26.0566
-16 | -1.1644 | 0.02962 | -0.0932 | -39.3113
-15.5 | -1.1625 | 0.02688 | -0.0905 | -43.2478
-15 | -1.1373 | 0.02444 | -0.0896 | -46.5344
-14.5 | -1.1018 | 0.02255 | -0.0889 | -48.8603
-14 | -1.064 | 0.02051 | -0.0884 | -51.8771
-13.5 | -1.0263 | 0.01803 | -0.0879 | -56.9218
-13 | -0.979 | 0.01673 | -0.0878 | -58.5176
-12.5 | -0.9289 | 0.01575 | -0.0877 | -58.9778
-12 | -0.8777 | 0.01484 | -0.0878 | -59.1442
-11.5 | -0.8253 | 0.01404 | -0.0878 | -58.7821
-11 | -0.7718 | 0.01336 | -0.088 | -57.7695
-10.5 | -0.7192 | 0.01238 | -0.0881 | -58.0937
-10 | -0.6657 | 0.01147 | -0.0883 | -58.0384
-9.5 | -0.6104 | 0.01092 | -0.0885 | -55.8974
-8.5 | -0.4984 | 0.01001 | -0.0892 | -49.7902
-8 | -0.4425 | 0.00939 | -0.0895 | -47.1246
-7.5 | -0.3863 | 0.00885 | -0.0898 | -43.6497
-7 | -0.3291 | 0.00848 | -0.0902 | -38.809
-6.5 | -0.2717 | 0.0082 | -0.0907 | -33.1341
-6 | -0.2144 | 0.00782 | -0.0911 | -27.4169
-5.5 | -0.157 | 0.00742 | -0.0915 | -21.159
-5 | -0.099 | 0.00716 | -0.092 | -13.8268
-4.5 | -0.041 | 0.00699 | -0.0925 | -5.8655
-4 | 0.0169 | 0.00665 | -0.093 | 2.5414
-3.5 | 0.0752 | 0.00644 | -0.0936 | 11.677
-3 | 0.1334 | 0.00626 | -0.0941 | 21.3099
-2.5 | 0.1917 | 0.0061 | -0.0947 | 31.4262
-2 | 0.2502 | 0.00591 | -0.0953 | 42.335
-1.5 | 0.3082 | 0.00566 | -0.0959 | 54.4523
-1 | 0.3663 | 0.00523 | -0.0967 | 70.0382
-0.5 | 0.4238 | 0.00476 | -0.0974 | 89.0336
0 | 0.4819 | 0.00456 | -0.0981 | 105.6798
0.5 | 0.54 | 0.00449 | -0.0987 | 120.2673
1 | 0.598 | 0.0045 | -0.0993 | 132.8889
1.5 | 0.6559 | 0.00456 | -0.0999 | 143.8377
2 | 0.7135 | 0.00464 | -0.1004 | 153.7716
2.5 | 0.7709 | 0.00474 | -0.1009 | 162.6371
3 | 0.8276 | 0.00486 | -0.1014 | 170.2881
3.5 | 0.8829 | 0.00481 | -0.1017 | 183.5551
4 | 0.9364 | 0.0047 | -0.1013 | 199.234
4.5 | 0.9895 | 0.0053 | -0.1013 | 186.6981
5 | 1.0407 | 0.00603 | -0.1011 | 172.5871
5.5 | 1.0866 | 0.00721 | -0.1001 | 150.7074
6 | 1.1306 | 0.00839 | -0.0988 | 134.7557
6.5 | 1.1731 | 0.00953 | -0.0972 | 123.0955
7 | 1.2161 | 0.01048 | -0.0956 | 116.0401
7.5 | 1.2573 | 0.01142 | -0.0937 | 110.0963
8 | 1.2995 | 0.01214 | -0.092 | 107.0428
8.5 | 1.3392 | 0.01287 | -0.0898 | 104.0559
9 | 1.3666 | 0.01369 | -0.0854 | 99.8247
9.5 | 1.3956 | 0.01457 | -0.0817 | 95.7859
10 | 1.4235 | 0.0157 | -0.0783 | 90.6688
10.5 | 1.4531 | 0.01689 | -0.0754 | 86.0332
11 | 1.482 | 0.01823 | -0.0728 | 81.2946
11.5 | 1.5068 | 0.01992 | -0.0698 | 75.6426
12 | 1.5354 | 0.02144 | -0.0675 | 71.6138
12.5 | 1.56 | 0.0233 | -0.0651 | 66.9528
13 | 1.5818 | 0.02544 | -0.0625 | 62.1777
13.5 | 1.6045 | 0.02762 | -0.0604 | 58.092
14 | 1.6225 | 0.03025 | -0.0581 | 53.6364
14.5 | 1.6412 | 0.03295 | -0.0561 | 49.8088
15 | 1.6582 | 0.03594 | -0.0543 | 46.138
15.5 | 1.6717 | 0.03944 | -0.0527 | 42.3859
16 | 1.6823 | 0.0434 | -0.0513 | 38.7627
16.5 | 1.6909 | 0.04778 | -0.0502 | 35.3893
17 | 1.7027 | 0.05198 | -0.0496 | 32.7568
17.5 | 1.7111 | 0.0568 | -0.0492 | 30.125
18 | 1.7165 | 0.06216 | -0.0493 | 27.6142
18.5 | 1.7185 | 0.06824 | -0.0498 | 25.1832
19 | 1.718 | 0.07486 | -0.0509 | 22.9495
19.5 | 1.7147 | 0.08218 | -0.0525 | 20.8652
20 | 1.7056 | 0.09066 | -0.0548 | 18.8131

## 59. Re 3M Mach 0.10 (1)
BIGFOIL.COM POLAR EXPORT
NACA63-612 a=0.6
NACA63-612 a=0.6 |  |  |  | Cl Max: | 1.421 | at alpha= | 10 | deg
JavaFoil+Calcfoil stall+Eppler ext transition |  |  |  | L/D Max: | 165.453 | at alpha= | 5 | deg
Re: | 3000000 |  |  | Cd Min: | 0.00539 | at alpha= | -1 | deg
Mach: | 0.1 |  |  | Cl=0 at alpha= | -4.1017 | deg
|  |  |  | @ Cl=0.1, Cd= | 0.0066558
|  |  |  | @ Cl=0.4, Cd= | 0.005408
|  |  |  | @ Cl=0.6, Cd= | 0.0056683
alpha (deg) | Cl | Cd | Cm | Cl/Cd
-18 | -0.4 | 0.15683 | -0.034 | -2.547
-17.5 | -0.415 | 0.15193 | -0.034 | -2.732
-17 | -0.43 | 0.14351 | -0.034 | -2.999
-16.5 | -0.445 | 0.13613 | -0.034 | -3.27
-16 | -0.459 | 0.13016 | -0.034 | -3.527
-15.5 | -0.472 | 0.12214 | -0.035 | -3.865
-15 | -0.484 | 0.11435 | -0.035 | -4.229
-14.5 | -0.494 | 0.10773 | -0.036 | -4.581
-14 | -0.501 | 0.10012 | -0.036 | -5.009
-13.5 | -0.507 | 0.09425 | -0.037 | -5.379
-13 | -0.51 | 0.09002 | -0.037 | -5.662
-12.5 | -0.509 | 0.08281 | -0.038 | -6.151
-12 | -0.506 | 0.07788 | -0.038 | -6.493
-11.5 | -0.498 | 0.07297 | -0.039 | -6.83
-11 | -0.488 | 0.06813 | -0.04 | -7.158
-10.5 | -0.473 | 0.06405 | -0.041 | -7.38
-10 | -0.455 | 0.05927 | -0.043 | -7.669
-9.5 | -0.432 | 0.0549 | -0.045 | -7.876
-9 | -0.409 | 0.04886 | -0.05 | -8.364
-8.5 | -0.452 | 0.00938 | -0.08 | -48.193
-8 | -0.42 | 0.00815 | -0.082 | -51.559
-7.5 | -0.374 | 0.00782 | -0.083 | -47.904
-7 | -0.326 | 0.00798 | -0.083 | -40.799
-6.5 | -0.273 | 0.00769 | -0.084 | -35.513
-6 | -0.219 | 0.00741 | -0.084 | -29.508
-5.5 | -0.163 | 0.00722 | -0.084 | -22.534
-5 | -0.106 | 0.00703 | -0.085 | -15.01
-4.5 | -0.047 | 0.00686 | -0.085 | -6.904
-4 | 0.012 | 0.00674 | -0.086 | 1.725
-3.5 | 0.071 | 0.00668 | -0.086 | 10.655
-3 | 0.131 | 0.00663 | -0.087 | 19.778
-2.5 | 0.191 | 0.00658 | -0.087 | 29.068
-2 | 0.252 | 0.0065 | -0.088 | 38.68
-1.5 | 0.312 | 0.00651 | -0.088 | 47.94
-1 | 0.373 | 0.00539 | -0.088 | 69.193
-0.5 | 0.433 | 0.00543 | -0.089 | 79.786
0 | 0.493 | 0.00551 | -0.089 | 89.47
0.5 | 0.553 | 0.00559 | -0.09 | 98.913
1 | 0.613 | 0.00569 | -0.09 | 107.721
1.5 | 0.673 | 0.00581 | -0.091 | 115.797
2 | 0.733 | 0.00594 | -0.091 | 123.446
2.5 | 0.792 | 0.00609 | -0.092 | 130.086
3 | 0.849 | 0.00603 | -0.092 | 140.692
3.5 | 0.907 | 0.0062 | -0.093 | 146.182
4 | 0.965 | 0.0064 | -0.093 | 150.841
4.5 | 1.022 | 0.0066 | -0.093 | 154.814
5 | 1.077 | 0.00651 | -0.094 | 165.453
5.5 | 1.13 | 0.0075 | -0.094 | 150.659
6 | 1.18 | 0.00803 | -0.094 | 146.986
6.5 | 1.216 | 0.01274 | -0.094 | 95.388
7 | 1.26 | 0.01289 | -0.094 | 97.758
7.5 | 1.301 | 0.01362 | -0.094 | 95.493
8 | 1.337 | 0.01445 | -0.094 | 92.557
8.5 | 1.37 | 0.01526 | -0.094 | 89.77
9 | 1.395 | 0.01618 | -0.095 | 86.222
9.5 | 1.412 | 0.01716 | -0.095 | 82.273
10 | 1.421 | 0.01815 | -0.095 | 78.252
10.5 | 1.421 | 0.01948 | -0.095 | 72.953
11 | 1.415 | 0.02073 | -0.096 | 68.245
11.5 | 1.4 | 0.02196 | -0.096 | 63.785
12 | 1.378 | 0.02377 | -0.096 | 57.951
12.5 | 1.349 | 0.02551 | -0.096 | 52.869
13 | 1.313 | 0.02751 | -0.096 | 47.708
13.5 | 1.273 | 0.02902 | -0.096 | 43.85
14 | 1.226 | 0.03164 | -0.096 | 38.739
14.5 | 1.174 | 0.03467 | -0.096 | 33.865
15 | 1.118 | 0.03874 | -0.095 | 28.864

## 60. Re 3M Mach 0.10 (2)
BIGFOIL.COM POLAR EXPORT
NACA63-612 a=0.6
NACA63-612 a=0.6 |  |  |  | Cl Max: | 1.7051 | at alpha= | 18 | deg
XFOIL ncrit=9 |  |  |  | L/D Max: | 199.64 | at alpha= | 4 | deg
Re: | 3000000 |  |  | Cd Min: | 0.09802 | at alpha= | 20 | deg
Mach: | 0.1 |  |  | Cl=0 at alpha= | -4.1447 | deg
|  |  |  | @ Cl=0.1, Cd= | 0.0063792
|  |  |  | @ Cl=0.4, Cd= | 0.0049892
|  |  |  | @ Cl=0.6, Cd= | 0.0045097
alpha (deg) | Cl | Cd | Cm | Cl/Cd
-15.5 | -1.0511 | 0.03765 | -0.0898 | -27.9177
-15 | -1.1115 | 0.02842 | -0.093 | -39.1098
-14.5 | -1.0935 | 0.02528 | -0.0919 | -43.2555
-14 | -1.0585 | 0.02318 | -0.0913 | -45.6644
-13.5 | -1.0205 | 0.02101 | -0.0907 | -48.5721
-13 | -0.9847 | 0.018 | -0.0901 | -54.7056
-12.5 | -0.9361 | 0.01664 | -0.0898 | -56.256
-12 | -0.885 | 0.01557 | -0.0897 | -56.8401
-11.5 | -0.8326 | 0.01461 | -0.0896 | -56.9884
-11 | -0.779 | 0.01379 | -0.0895 | -56.4902
-10.5 | -0.724 | 0.01319 | -0.0896 | -54.8901
-10 | -0.6717 | 0.0118 | -0.0896 | -56.9237
-9.5 | -0.616 | 0.01116 | -0.0897 | -55.1971
-9 | -0.5598 | 0.01063 | -0.0899 | -52.6623
-8.5 | -0.5029 | 0.01014 | -0.0902 | -49.5957
-8 | -0.4455 | 0.00984 | -0.0904 | -45.2744
-7.5 | -0.3897 | 0.00896 | -0.0907 | -43.4933
-7 | -0.332 | 0.00856 | -0.091 | -38.785
-6.5 | -0.2741 | 0.00825 | -0.0914 | -33.2242
-6 | -0.216 | 0.00802 | -0.0918 | -26.9327
-5.5 | -0.1583 | 0.00745 | -0.0922 | -21.2483
-5 | -0.1 | 0.00718 | -0.0927 | -13.9276
-4.5 | -0.0415 | 0.00701 | -0.0931 | -5.9201
-4 | 0.0169 | 0.00667 | -0.0936 | 2.5337
-3.5 | 0.0756 | 0.00645 | -0.0942 | 11.7209
-3 | 0.1342 | 0.00628 | -0.0947 | 21.3694
-2.5 | 0.1929 | 0.0061 | -0.0953 | 31.623
-2 | 0.2517 | 0.00592 | -0.0958 | 42.5169
-1.5 | 0.3101 | 0.00568 | -0.0965 | 54.5951
-1 | 0.3686 | 0.00525 | -0.0972 | 70.2095
-0.5 | 0.4264 | 0.00477 | -0.098 | 89.392
0 | 0.485 | 0.00457 | -0.0987 | 106.1269
0.5 | 0.5434 | 0.0045 | -0.0993 | 120.7556
1 | 0.6017 | 0.00451 | -0.0999 | 133.4146
1.5 | 0.66 | 0.00457 | -0.1004 | 144.4201
2 | 0.718 | 0.00466 | -0.101 | 154.0773
2.5 | 0.7757 | 0.00476 | -0.1015 | 162.9622
3 | 0.8329 | 0.00488 | -0.102 | 170.6762
3.5 | 0.8885 | 0.00486 | -0.1022 | 182.8189
4 | 0.9423 | 0.00472 | -0.1018 | 199.6398
4.5 | 0.9957 | 0.00533 | -0.1018 | 186.8105
5 | 1.0472 | 0.00607 | -0.1015 | 172.5206
5.5 | 1.0929 | 0.00727 | -0.1004 | 150.3301
6 | 1.1369 | 0.00846 | -0.099 | 134.3853
6.5 | 1.1792 | 0.00962 | -0.0973 | 122.578
7 | 1.2213 | 0.01063 | -0.0955 | 114.8918
7.5 | 1.2627 | 0.01154 | -0.0935 | 109.4194
8 | 1.3042 | 0.01229 | -0.0915 | 106.1188
8.5 | 1.3414 | 0.01302 | -0.0887 | 103.0261
9 | 1.3662 | 0.01393 | -0.0839 | 98.0761
9.5 | 1.3965 | 0.01487 | -0.0805 | 93.9139
10 | 1.4243 | 0.01611 | -0.0771 | 88.4109
10.5 | 1.4548 | 0.01733 | -0.0743 | 83.9469
11 | 1.4831 | 0.01878 | -0.0715 | 78.9723
11.5 | 1.5088 | 0.02049 | -0.0686 | 73.6359
12 | 1.5365 | 0.02215 | -0.0662 | 69.3679
12.5 | 1.5594 | 0.02422 | -0.0636 | 64.3848
13 | 1.5828 | 0.02634 | -0.0612 | 60.0911
13.5 | 1.6035 | 0.02877 | -0.0589 | 55.7351
14 | 1.6194 | 0.03169 | -0.0565 | 51.1013
14.5 | 1.6396 | 0.03441 | -0.0547 | 47.6489
15 | 1.6553 | 0.03767 | -0.0529 | 43.9421
15.5 | 1.6659 | 0.04162 | -0.0512 | 40.0264
16 | 1.6744 | 0.04601 | -0.0499 | 36.3921
16.5 | 1.6862 | 0.05023 | -0.049 | 33.5696
17 | 1.6966 | 0.05481 | -0.0485 | 30.9542
17.5 | 1.7021 | 0.0602 | -0.0484 | 28.2741
18 | 1.7051 | 0.06613 | -0.0487 | 25.7841
18.5 | 1.7047 | 0.07282 | -0.0496 | 23.4098
19 | 1.7003 | 0.08034 | -0.0511 | 21.1638
19.5 | 1.6933 | 0.08854 | -0.0532 | 19.1247
20 | 1.6803 | 0.09802 | -0.0563 | 17.1424

## 61. Re 3M Mach 0.25 (1)
BIGFOIL.COM POLAR EXPORT
NACA63-612 a=0.6
NACA63-612 a=0.6 |  |  |  | Cl Max: | 1.407 | at alpha= | 9.5 | deg
JavaFoil+Calcfoil stall+Eppler ext transition |  |  |  | L/D Max: | 161.959 | at alpha= | 4.5 | deg
Re: | 3000000 |  |  | Cd Min: | 0.00544 | at alpha= | -1 | deg
Mach: | 0.25 |  |  | Cl=0 at alpha= | -4.0984 | deg
|  |  |  | @ Cl=0.1, Cd= | 0.0067182
|  |  |  | @ Cl=0.4, Cd= | 0.0054482
|  |  |  | @ Cl=0.6, Cd= | 0.0057319
alpha (deg) | Cl | Cd | Cm | Cl/Cd
-15.5 | -0.142 | 0.12857 | -0.036 | -1.106
-15 | -0.205 | 0.12216 | -0.036 | -1.677
-14.5 | -0.252 | 0.11711 | -0.036 | -2.155
-14 | -0.293 | 0.11088 | -0.036 | -2.646
-13.5 | -0.329 | 0.10647 | -0.036 | -3.092
-13 | -0.36 | 0.10012 | -0.036 | -3.596
-12.5 | -0.386 | 0.09241 | -0.036 | -4.173
-12 | -0.405 | 0.08543 | -0.036 | -4.746
-11.5 | -0.419 | 0.07999 | -0.037 | -5.241
-11 | -0.427 | 0.07271 | -0.038 | -5.871
-10.5 | -0.428 | 0.06822 | -0.039 | -6.27
-10 | -0.422 | 0.06299 | -0.04 | -6.699
-9.5 | -0.41 | 0.05837 | -0.042 | -7.024
-9 | -0.392 | 0.05444 | -0.043 | -7.197
-8.5 | -0.368 | 0.0501 | -0.046 | -7.355
-8 | -0.345 | 0.04112 | -0.056 | -8.402
-7.5 | -0.376 | 0.00807 | -0.085 | -46.618
-7 | -0.329 | 0.00769 | -0.085 | -42.807
-6.5 | -0.277 | 0.00784 | -0.086 | -35.378
-6 | -0.223 | 0.00756 | -0.086 | -29.47
-5.5 | -0.166 | 0.00735 | -0.087 | -22.61
-5 | -0.108 | 0.00713 | -0.087 | -15.142
-4.5 | -0.049 | 0.00697 | -0.088 | -6.968
-4 | 0.012 | 0.00681 | -0.088 | 1.752
-3.5 | 0.073 | 0.00674 | -0.089 | 10.846
-3 | 0.135 | 0.00669 | -0.089 | 20.133
-2.5 | 0.197 | 0.00664 | -0.09 | 29.614
-2 | 0.258 | 0.00658 | -0.09 | 39.287
-1.5 | 0.32 | 0.00656 | -0.09 | 48.875
-1 | 0.383 | 0.00544 | -0.091 | 70.447
-0.5 | 0.445 | 0.00547 | -0.091 | 81.287
0 | 0.507 | 0.00556 | -0.092 | 91.19
0.5 | 0.568 | 0.00567 | -0.092 | 100.285
1 | 0.63 | 0.00579 | -0.093 | 108.787
1.5 | 0.691 | 0.00591 | -0.093 | 116.998
2 | 0.753 | 0.00605 | -0.094 | 124.354
2.5 | 0.814 | 0.00622 | -0.094 | 130.885
3 | 0.871 | 0.00616 | -0.095 | 141.471
3.5 | 0.931 | 0.00634 | -0.095 | 146.776
4 | 0.991 | 0.00652 | -0.096 | 151.87
4.5 | 1.048 | 0.00647 | -0.096 | 161.959
5 | 1.104 | 0.00735 | -0.096 | 150.249
5.5 | 1.157 | 0.00778 | -0.097 | 148.725
6 | 1.207 | 0.00845 | -0.097 | 142.874
6.5 | 1.242 | 0.01341 | -0.096 | 92.577
7 | 1.286 | 0.01365 | -0.096 | 94.21
7.5 | 1.324 | 0.01451 | -0.096 | 91.286
8 | 1.357 | 0.01539 | -0.097 | 88.206
8.5 | 1.385 | 0.01631 | -0.097 | 84.929
9 | 1.402 | 0.01743 | -0.097 | 80.45
9.5 | 1.407 | 0.01853 | -0.097 | 75.917
10 | 1.4 | 0.01997 | -0.097 | 70.082
10.5 | 1.381 | 0.02121 | -0.098 | 65.099
11 | 1.348 | 0.02296 | -0.098 | 58.727
11.5 | 1.302 | 0.02485 | -0.098 | 52.407
12 | 1.245 | 0.0267 | -0.098 | 46.618
12.5 | 1.171 | 0.02999 | -0.098 | 39.033
13 | 1.08 | 0.03514 | -0.096 | 30.719
13.5 | 0.86 | 0.09621 | -0.058 | 8.939
14 | 0.779 | 0.10175 | -0.057 | 7.652
14.5 | 0.689 | 0.11059 | -0.053 | 6.232

## 62. Re 3M Mach 0.25 (2)
BIGFOIL.COM POLAR EXPORT
NACA63-612 a=0.6
NACA63-612 a=0.6 |  |  |  | Cl Max: | 1.6322 | at alpha= | 16 | deg
XFOIL ncrit=9 |  |  |  | L/D Max: | 200.185 | at alpha= | 4 | deg
Re: | 3000000 |  |  | Cd Min: | 0.18601 | at alpha= | -16.5 | deg
Mach: | 0.25 |  |  | Cl=0 at alpha= | -4.1369 | deg
|  |  |  | @ Cl=0.1, Cd= | 0.0064822
|  |  |  | @ Cl=0.4, Cd= | 0.0051954
|  |  |  | @ Cl=0.6, Cd= | 0.0045763
alpha (deg) | Cl | Cd | Cm | Cl/Cd
-16.5 | -0.4555 | 0.18601 | -0.0054 | -2.4488
-16 | -0.4365 | 0.17933 | -0.0095 | -2.4341
-15.5 | -0.4256 | 0.16862 | -0.0142 | -2.524
-15 | -0.4109 | 0.16038 | -0.0185 | -2.562
-14.5 | -0.4033 | 0.15 | -0.0235 | -2.6887
-14 | -0.3795 | 0.14559 | -0.0269 | -2.6066
-13.5 | -0.3655 | 0.13781 | -0.0311 | -2.6522
-13 | -0.3608 | 0.12741 | -0.036 | -2.8318
-12.5 | -0.3675 | 0.1147 | -0.0421 | -3.204
-12 | -0.7514 | 0.03851 | -0.0953 | -19.5118
-11.5 | -0.8168 | 0.02625 | -0.0989 | -31.1162
-11 | -0.7917 | 0.02107 | -0.0987 | -37.5748
-10.5 | -0.7473 | 0.01807 | -0.0981 | -41.3558
-10 | -0.6957 | 0.01597 | -0.0974 | -43.5629
-9.5 | -0.6403 | 0.01444 | -0.0969 | -44.3421
-9 | -0.5867 | 0.0123 | -0.0964 | -47.6992
-8.5 | -0.5273 | 0.01144 | -0.096 | -46.0927
-8 | -0.4675 | 0.01071 | -0.0958 | -43.6508
-7.5 | -0.4071 | 0.01014 | -0.0957 | -40.1479
-7 | -0.3481 | 0.00908 | -0.0955 | -38.337
-6.5 | -0.2874 | 0.00864 | -0.0956 | -33.2639
-6 | -0.2265 | 0.00829 | -0.0957 | -27.3221
-5.5 | -0.166 | 0.00771 | -0.0959 | -21.5305
-5 | -0.1052 | 0.00736 | -0.0962 | -14.2935
-4.5 | -0.0443 | 0.00713 | -0.0965 | -6.2132
-4 | 0.0167 | 0.00678 | -0.0969 | 2.4631
-3.5 | 0.0776 | 0.00653 | -0.0973 | 11.8836
-3 | 0.1385 | 0.0064 | -0.0978 | 21.6406
-2.5 | 0.1995 | 0.00614 | -0.0983 | 32.4919
-2 | 0.2603 | 0.00598 | -0.0989 | 43.5284
-1.5 | 0.321 | 0.00574 | -0.0995 | 55.9233
-1 | 0.3814 | 0.00536 | -0.1002 | 71.1567
-0.5 | 0.4413 | 0.00483 | -0.1011 | 91.3665
0.5 | 0.562 | 0.00457 | -0.1024 | 122.9759
1 | 0.6224 | 0.00458 | -0.103 | 135.8952
1.5 | 0.6827 | 0.00465 | -0.1035 | 146.8172
2 | 0.7425 | 0.00476 | -0.104 | 155.9874
2.5 | 0.8024 | 0.00488 | -0.1045 | 164.4262
3 | 0.862 | 0.00499 | -0.105 | 172.7455
3.5 | 0.9201 | 0.00505 | -0.1053 | 182.198
4 | 0.9749 | 0.00487 | -0.1047 | 200.1848
4.5 | 1.0301 | 0.00549 | -0.1044 | 187.6321
5 | 1.0822 | 0.00633 | -0.1038 | 170.9637
5.5 | 1.1273 | 0.00765 | -0.1021 | 147.3595
6 | 1.1696 | 0.00897 | -0.1 | 130.3902
6.5 | 1.2099 | 0.01021 | -0.0974 | 118.5015
7.5 | 1.2853 | 0.0123 | -0.091 | 104.4959
8 | 1.3119 | 0.0132 | -0.0858 | 99.3864
8.5 | 1.3423 | 0.01425 | -0.0817 | 94.1965
9 | 1.3727 | 0.0155 | -0.078 | 88.5613
9.5 | 1.4033 | 0.0169 | -0.0747 | 83.0355
10 | 1.4333 | 0.01846 | -0.0715 | 77.6436
10.5 | 1.4627 | 0.02016 | -0.0685 | 72.5546
11 | 1.4886 | 0.02219 | -0.0653 | 67.0843
11.5 | 1.5156 | 0.02424 | -0.0625 | 62.5248
12 | 1.5376 | 0.02674 | -0.0595 | 57.5019
12.5 | 1.5602 | 0.02934 | -0.0568 | 53.1766
13 | 1.5761 | 0.0326 | -0.054 | 48.3466
13.5 | 1.5952 | 0.03583 | -0.0517 | 44.5214
14 | 1.6107 | 0.03958 | -0.0496 | 40.6948
14.5 | 1.6178 | 0.04436 | -0.0477 | 36.4698
15 | 1.6258 | 0.04935 | -0.0463 | 32.9443
15.5 | 1.6319 | 0.05485 | -0.0454 | 29.7521
16 | 1.6322 | 0.06135 | -0.0451 | 26.6047
16.5 | 1.6317 | 0.06832 | -0.0455 | 23.8832
17 | 1.6266 | 0.07626 | -0.0466 | 21.3297
17.5 | 1.6136 | 0.08576 | -0.0489 | 18.8153
18 | 1.5976 | 0.09615 | -0.0522 | 16.6157
18.5 | 1.575 | 0.10819 | -0.057 | 14.5577
19 | 1.5494 | 0.12117 | -0.0631 | 12.787
19.5 | 1.5231 | 0.13488 | -0.0704 | 11.2923
20 | 1.492 | 0.14997 | -0.0794 | 9.9487

## 63. Re 3M Mach 0.50 (1)
BIGFOIL.COM POLAR EXPORT
NACA63-612 a=0.6
NACA63-612 a=0.6 |  |  |  | Cl Max: | 1.372 | at alpha= | 7.5 | deg
JavaFoil+Calcfoil stall+Eppler ext transition |  |  |  | L/D Max: | 142.708 | at alpha= | 2.5 | deg
Re: | 3000000 |  |  | Cd Min: | 0.00571 | at alpha= | -1 | deg
Mach: | 0.5 |  |  | Cl=0 at alpha= | -4.0985 | deg
|  |  |  | @ Cl=0.1, Cd= | 0.0070352
|  |  |  | @ Cl=0.4, Cd= | 0.006138
|  |  |  | @ Cl=0.6, Cd= | 0.0059788
alpha (deg) | Cl | Cd | Cm | Cl/Cd
-20 | -0.884 | 0.1643 | -0.048 | -5.383
-19.5 | -0.857 | 0.16455 | -0.048 | -5.209
-19 | -0.828 | 0.15924 | -0.047 | -5.199
-18.5 | -0.8 | 0.1536 | -0.047 | -5.208
-18 | -0.772 | 0.14812 | -0.046 | -5.214
-17.5 | -0.745 | 0.14363 | -0.047 | -5.186
-17 | -0.717 | 0.14044 | -0.047 | -5.108
-16.5 | -0.689 | 0.13534 | -0.046 | -5.093
-16 | -0.661 | 0.12977 | -0.045 | -5.091
-15.5 | -0.633 | 0.12599 | -0.045 | -5.024
-15 | -0.606 | 0.11999 | -0.046 | -5.047
-14.5 | -0.578 | 0.11606 | -0.046 | -4.979
-14 | -0.55 | 0.10907 | -0.046 | -5.045
-13.5 | -0.522 | 0.10775 | -0.045 | -4.843
-13 | -0.494 | 0.10205 | -0.044 | -4.838
-12.5 | -0.466 | 0.0971 | -0.044 | -4.8
-12 | -0.438 | 0.09675 | -0.044 | -4.531
-11.5 | -0.411 | 0.09097 | -0.044 | -4.514
-11 | -0.383 | 0.08905 | -0.045 | -4.301
-10.5 | -0.355 | 0.08371 | -0.043 | -4.238
-10 | -0.327 | 0.07185 | -0.043 | -4.552
-9.5 | -0.299 | 0.06373 | -0.044 | -4.697
-9 | -0.272 | 0.05859 | -0.044 | -4.636
-8.5 | -0.244 | 0.0541 | -0.045 | -4.509
-8 | -0.216 | 0.05206 | -0.044 | -4.15
-7.5 | -0.188 | 0.05585 | -0.042 | -3.368
-7 | -0.16 | 0.05583 | -0.039 | -2.869
-6.5 | -0.2 | 0.04597 | -0.042 | -4.355
-6 | -0.18 | 0.04089 | -0.048 | -4.413
-5.5 | -0.175 | 0.00797 | -0.097 | -21.947
-5 | -0.116 | 0.00765 | -0.098 | -15.214
-4.5 | -0.053 | 0.00736 | -0.098 | -7.216
-4 | 0.013 | 0.00719 | -0.099 | 1.831
-3.5 | 0.081 | 0.00706 | -0.099 | 11.479
-3 | 0.15 | 0.00697 | -0.1 | 21.519
-2.5 | 0.219 | 0.0069 | -0.1 | 31.78
-2 | 0.288 | 0.00686 | -0.101 | 42.046
-1.5 | 0.358 | 0.00678 | -0.101 | 52.782
-1 | 0.428 | 0.00571 | -0.102 | 75.043
-0.5 | 0.497 | 0.00577 | -0.102 | 86.146
0 | 0.566 | 0.0059 | -0.103 | 95.98
0.5 | 0.635 | 0.00606 | -0.103 | 104.877
1 | 0.704 | 0.00623 | -0.104 | 113.115
1.5 | 0.773 | 0.0064 | -0.104 | 120.768
2 | 0.841 | 0.00644 | -0.105 | 130.542
2.5 | 0.909 | 0.00637 | -0.105 | 142.708
3 | 0.969 | 0.00703 | -0.105 | 137.837
3.5 | 1.034 | 0.00735 | -0.106 | 140.707
4 | 1.097 | 0.0077 | -0.106 | 142.5
4.5 | 1.157 | 0.00811 | -0.106 | 142.566
5 | 1.214 | 0.0087 | -0.106 | 139.619
5.5 | 1.266 | 0.00958 | -0.107 | 132.256
6 | 1.301 | 0.016 | -0.106 | 81.343
6.5 | 1.343 | 0.01714 | -0.106 | 78.344
7 | 1.37 | 0.01786 | -0.106 | 76.712
7.5 | 1.372 | 0.01935 | -0.106 | 70.906
8 | 1.33 | 0.02116 | -0.106 | 62.842
8.5 | 1.139 | 0.02428 | -0.106 | 46.897
9 | 0.706 | 0.06495 | -0.047 | 10.872
9.5 | 0.734 | 0.06524 | -0.054 | 11.251
10 | 0.758 | 0.07808 | -0.048 | 9.71
10.5 | 0.786 | 0.0713 | -0.054 | 11.023
11 | 0.811 | 0.08057 | -0.052 | 10.063
11.5 | 0.837 | 0.09206 | -0.054 | 9.093
12 | 0.863 | 0.09487 | -0.054 | 9.093
12.5 | 0.888 | 0.09778 | -0.054 | 9.084

## 64. Re 3M Mach 0.50 (2)
BIGFOIL.COM POLAR EXPORT
NACA63-612 a=0.6
NACA63-612 a=0.6 |  |  |  | Cl Max: | 1.4596 | at alpha= | 10.5 | deg
XFOIL ncrit=9 |  |  |  | L/D Max: | 191.701 | at alpha= | 4 | deg
Re: | 3000000 |  |  | Cd Min: | 0.25681 | at alpha= | -20 | deg
Mach: | 0.5 |  |  | Cl=0 at alpha= | -4.1014 | deg
|  |  |  | @ Cl=0.1, Cd= | 0.0069975
|  |  |  | @ Cl=0.4, Cd= | 0.0059326
|  |  |  | @ Cl=0.6, Cd= | 0.0049069
alpha (deg) | Cl | Cd | Cm | Cl/Cd
-20 | -0.6315 | 0.25681 | 0.0331 | -2.459
-19.5 | -0.6082 | 0.2493 | 0.028 | -2.4396
-19 | -0.5843 | 0.24183 | 0.0228 | -2.4162
-18.5 | -0.5605 | 0.23337 | 0.0177 | -2.4018
-18 | -0.5373 | 0.225 | 0.0126 | -2.388
-17.5 | -0.5143 | 0.21661 | 0.0075 | -2.3743
-17 | -0.4915 | 0.20835 | 0.0025 | -2.359
-16.5 | -0.4687 | 0.20077 | -0.0023 | -2.3345
-16 | -0.447 | 0.1921 | -0.0073 | -2.3269
-15.5 | -0.4253 | 0.18359 | -0.0122 | -2.3166
-15 | -0.4008 | 0.17654 | -0.0169 | -2.2703
-14.5 | -0.3794 | 0.16836 | -0.0217 | -2.2535
-14 | -0.3647 | 0.15813 | -0.0267 | -2.3063
-13.5 | -0.3415 | 0.15145 | -0.0311 | -2.2549
-13 | -0.3223 | 0.14329 | -0.0357 | -2.2493
-12.5 | -0.3049 | 0.13494 | -0.0403 | -2.2595
-12 | -0.2899 | 0.12616 | -0.0451 | -2.2979
-11.5 | -0.2775 | 0.11709 | -0.0499 | -2.37
-11 | -0.2617 | 0.10962 | -0.0543 | -2.3873
-10.5 | -0.2435 | 0.10291 | -0.0583 | -2.3661
-10 | -0.231 | 0.09513 | -0.0628 | -2.4283
-9.5 | -0.2266 | 0.08613 | -0.0677 | -2.6309
-9 | -0.224 | 0.07764 | -0.0726 | -2.8851
-8.5 | -0.2144 | 0.07083 | -0.0768 | -3.027
-8 | -0.2121 | 0.06327 | -0.0814 | -3.3523
-7.5 | -0.2204 | 0.0549 | -0.0866 | -4.0146
-7 | -0.2395 | 0.04469 | -0.0965 | -5.3591
-6.5 | -0.2493 | 0.03121 | -0.1093 | -7.9878
-6 | -0.2481 | 0.01722 | -0.1142 | -14.4077
-5.5 | -0.1945 | 0.01197 | -0.114 | -16.249
-5 | -0.128 | 0.00938 | -0.113 | -13.6461
-4.5 | -0.0574 | 0.00812 | -0.1123 | -7.069
-4 | 0.0146 | 0.00758 | -0.1119 | 1.9261
-3.5 | 0.0864 | 0.00707 | -0.1118 | 12.2207
-3 | 0.1577 | 0.00669 | -0.1118 | 23.5725
-2.5 | 0.2288 | 0.00647 | -0.1121 | 35.3632
-2 | 0.2994 | 0.00622 | -0.1125 | 48.135
-1.5 | 0.3697 | 0.00605 | -0.113 | 61.1074
-1 | 0.4394 | 0.00578 | -0.1137 | 76.0208
-0.5 | 0.5084 | 0.00524 | -0.1146 | 97.0229
0 | 0.5773 | 0.00492 | -0.1154 | 117.3374
0.5 | 0.6465 | 0.00488 | -0.1161 | 132.4795
1 | 0.7159 | 0.00493 | -0.1167 | 145.213
1.5 | 0.7853 | 0.00504 | -0.1173 | 155.8135
2 | 0.8546 | 0.00517 | -0.1177 | 165.2998
2.5 | 0.9238 | 0.00534 | -0.1181 | 172.9963
3 | 0.9929 | 0.00553 | -0.1183 | 179.5479
3.5 | 1.0609 | 0.00578 | -0.1181 | 183.5467
4 | 1.1272 | 0.00588 | -0.1177 | 191.7007
4.5 | 1.1838 | 0.00628 | -0.1152 | 188.5032
5 | 1.2306 | 0.00768 | -0.1116 | 160.2344
5.5 | 1.2557 | 0.00959 | -0.1047 | 130.9385
6 | 1.2557 | 0.01165 | -0.0941 | 107.7854
6.5 | 1.2676 | 0.01414 | -0.0868 | 89.6464
7 | 1.2834 | 0.01689 | -0.0807 | 75.9858
7.5 | 1.3151 | 0.01908 | -0.0762 | 68.9256
8 | 1.3465 | 0.02144 | -0.0719 | 62.8032
8.5 | 1.3773 | 0.02398 | -0.0677 | 57.4354
9 | 1.4063 | 0.02681 | -0.0635 | 52.4543
9.5 | 1.4293 | 0.03026 | -0.0592 | 47.234
10 | 1.4519 | 0.0341 | -0.0553 | 42.5777
10.5 | 1.4596 | 0.03937 | -0.0513 | 37.0739
11 | 1.4538 | 0.04622 | -0.0479 | 31.4539
11.5 | 1.4389 | 0.05442 | -0.0456 | 26.4406
12 | 1.4199 | 0.06376 | -0.0447 | 22.2694
12.5 | 1.3941 | 0.07476 | -0.0459 | 18.6477
13 | 1.3596 | 0.08792 | -0.0498 | 15.4641
13.5 | 1.3259 | 0.10226 | -0.056 | 12.966
14 | 1.2941 | 0.11748 | -0.0642 | 11.0155
14.5 | 1.2662 | 0.13328 | -0.0738 | 9.5003
15 | 1.2429 | 0.14922 | -0.0842 | 8.3293
15.5 | 1.2247 | 0.1651 | -0.0948 | 7.4179

## 65. Re 4M Mach 0.00 (1)
BIGFOIL.COM POLAR EXPORT
NACA63-612 a=0.6
NACA63-612 a=0.6 |  |  |  | Cl Max: | 1.428 | at alpha= | 10.5 | deg
JavaFoil+Calcfoil stall+Eppler ext transition |  |  |  | L/D Max: | 166.655 | at alpha= | 5 | deg
Re: | 4000000 |  |  | Cd Min: | 0.00528 | at alpha= | -1 | deg
Mach: | 0 |  |  | Cl=0 at alpha= | -4.1017 | deg
|  |  |  | @ Cl=0.1, Cd= | 0.0064455
|  |  |  | @ Cl=0.4, Cd= | 0.0053042
|  |  |  | @ Cl=0.6, Cd= | 0.0055267
alpha (deg) | Cl | Cd | Cm | Cl/Cd
-18.5 | -0.432 | 0.16021 | -0.035 | -2.693
-18 | -0.445 | 0.15347 | -0.034 | -2.899
-17.5 | -0.458 | 0.14379 | -0.034 | -3.186
-17 | -0.471 | 0.13737 | -0.035 | -3.427
-16.5 | -0.483 | 0.12955 | -0.035 | -3.728
-16 | -0.494 | 0.1228 | -0.036 | -4.024
-15.5 | -0.504 | 0.11783 | -0.036 | -4.278
-15 | -0.513 | 0.10937 | -0.036 | -4.688
-14.5 | -0.52 | 0.10434 | -0.037 | -4.979
-14 | -0.524 | 0.09648 | -0.037 | -5.435
-13.5 | -0.527 | 0.09128 | -0.038 | -5.772
-13 | -0.527 | 0.08601 | -0.038 | -6.124
-12.5 | -0.524 | 0.08046 | -0.04 | -6.514
-12 | -0.518 | 0.07544 | -0.04 | -6.864
-11.5 | -0.508 | 0.07084 | -0.041 | -7.176
-11 | -0.496 | 0.0656 | -0.043 | -7.56
-10.5 | -0.479 | 0.06163 | -0.044 | -7.777
-10 | -0.461 | 0.05587 | -0.047 | -8.252
-9.5 | -0.443 | 0.04709 | -0.054 | -9.412
-9 | -0.501 | 0.00848 | -0.081 | -59.092
-8.5 | -0.462 | 0.00799 | -0.081 | -57.882
-8 | -0.42 | 0.00771 | -0.082 | -54.456
-7.5 | -0.374 | 0.00743 | -0.082 | -50.287
-7 | -0.325 | 0.00715 | -0.083 | -45.385
-6.5 | -0.272 | 0.00733 | -0.083 | -37.109
-6 | -0.218 | 0.00709 | -0.084 | -30.742
-5.5 | -0.162 | 0.00689 | -0.084 | -23.512
-5 | -0.105 | 0.00672 | -0.084 | -15.648
-4.5 | -0.047 | 0.00664 | -0.085 | -7.103
-4 | 0.012 | 0.00656 | -0.085 | 1.764
-3.5 | 0.071 | 0.00646 | -0.086 | 10.967
-3 | 0.131 | 0.00643 | -0.086 | 20.31
-2.5 | 0.19 | 0.00637 | -0.087 | 29.91
-2 | 0.25 | 0.00633 | -0.087 | 39.521
-1.5 | 0.31 | 0.00629 | -0.088 | 49.322
-1 | 0.371 | 0.00528 | -0.088 | 70.282
-0.5 | 0.431 | 0.00533 | -0.089 | 80.805
0 | 0.491 | 0.00538 | -0.089 | 91.089
0.5 | 0.55 | 0.00546 | -0.089 | 100.8
1 | 0.61 | 0.00554 | -0.09 | 110.145
1.5 | 0.669 | 0.00567 | -0.09 | 118.173
2 | 0.729 | 0.0058 | -0.091 | 125.74
2.5 | 0.788 | 0.00592 | -0.091 | 133.151
3 | 0.845 | 0.00612 | -0.092 | 137.97
3.5 | 0.902 | 0.00606 | -0.092 | 148.972
4 | 0.96 | 0.00622 | -0.093 | 154.31
4.5 | 1.017 | 0.00648 | -0.093 | 156.975
5 | 1.072 | 0.00643 | -0.093 | 166.655
5.5 | 1.125 | 0.00683 | -0.094 | 164.851
6 | 1.174 | 0.00847 | -0.094 | 138.689
6.5 | 1.22 | 0.00958 | -0.094 | 127.344
7 | 1.258 | 0.01277 | -0.094 | 98.522
7.5 | 1.299 | 0.01273 | -0.094 | 102.083
8 | 1.336 | 0.01351 | -0.094 | 98.916
8.5 | 1.369 | 0.01425 | -0.094 | 96.07
9 | 1.396 | 0.0151 | -0.095 | 92.444
9.5 | 1.414 | 0.01594 | -0.095 | 88.738
10 | 1.425 | 0.01699 | -0.095 | 83.877
10.5 | 1.428 | 0.01806 | -0.095 | 79.079
11 | 1.425 | 0.01926 | -0.095 | 73.988
11.5 | 1.414 | 0.02053 | -0.096 | 68.876
12 | 1.396 | 0.022 | -0.096 | 63.465
12.5 | 1.372 | 0.02342 | -0.096 | 58.59
13 | 1.341 | 0.02524 | -0.096 | 53.146
13.5 | 1.307 | 0.02655 | -0.096 | 49.237
14 | 1.267 | 0.02855 | -0.096 | 44.388
14.5 | 1.223 | 0.03085 | -0.096 | 39.647
15 | 1.172 | 0.03492 | -0.096 | 33.573
15.5 | 1.125 | 0.03701 | -0.096 | 30.404

## 66. Re 4M Mach 0.00 (2)
BIGFOIL.COM POLAR EXPORT
NACA63-612 a=0.6
NACA63-612 a=0.6 |  |  |  | Cl Max: | 1.7579 | at alpha= | 18.5 | deg
XFOIL ncrit=9 |  |  |  | L/D Max: | 187.131 | at alpha= | 4 | deg
Re: | 4000000 |  |  | Cd Min: | 0.08566 | at alpha= | 20 | deg
Mach: | 0 |  |  | Cl=0 at alpha= | -4.1432 | deg
|  |  |  | @ Cl=0.1, Cd= | 0.0059756
|  |  |  | @ Cl=0.4, Cd= | 0.0048477
|  |  |  | @ Cl=0.6, Cd= | 0.0043017
alpha (deg) | Cl | Cd | Cm | Cl/Cd
-17.5 | -1.2049 | 0.0399 | -0.0879 | -30.198
-17 | -1.2509 | 0.02974 | -0.0946 | -42.0612
-16.5 | -1.2709 | 0.02599 | -0.0912 | -48.8996
-16 | -1.2484 | 0.02356 | -0.0898 | -52.9881
-15.5 | -1.2137 | 0.02175 | -0.089 | -55.8023
-15 | -1.1742 | 0.02013 | -0.0884 | -58.3308
-14 | -1.084 | 0.01759 | -0.0877 | -61.6259
-13.5 | -1.0358 | 0.01652 | -0.0875 | -62.6998
-13 | -0.988 | 0.01516 | -0.0873 | -65.1715
-12 | -0.8863 | 0.01308 | -0.0873 | -67.7599
-11.5 | -0.833 | 0.01238 | -0.0874 | -67.2859
-11 | -0.7788 | 0.01175 | -0.0876 | -66.2809
-10.5 | -0.724 | 0.01119 | -0.0878 | -64.7006
-10 | -0.6685 | 0.01076 | -0.088 | -62.1283
-9.5 | -0.6142 | 0.00984 | -0.0882 | -62.4187
-9 | -0.5581 | 0.00937 | -0.0885 | -59.5624
-8 | -0.4446 | 0.00866 | -0.0893 | -51.3395
-7.5 | -0.3877 | 0.00822 | -0.0897 | -47.1655
-7 | -0.3308 | 0.00776 | -0.09 | -42.6289
-6.5 | -0.2732 | 0.00748 | -0.0905 | -36.5241
-6 | -0.2154 | 0.00724 | -0.091 | -29.7514
-5.5 | -0.1577 | 0.00691 | -0.0914 | -22.822
-5 | -0.0998 | 0.00664 | -0.0919 | -15.0301
-4.5 | -0.0416 | 0.00644 | -0.0925 | -6.4596
-4 | 0.0167 | 0.00626 | -0.093 | 2.6677
-3.5 | 0.0749 | 0.00604 | -0.0936 | 12.4007
-3 | 0.1334 | 0.00589 | -0.0941 | 22.6486
-2.5 | 0.1918 | 0.00572 | -0.0947 | 33.5315
-2 | 0.2502 | 0.00558 | -0.0953 | 44.8387
-1.5 | 0.3086 | 0.00537 | -0.0959 | 57.4674
-1 | 0.3668 | 0.0051 | -0.0966 | 71.9216
-0.5 | 0.4247 | 0.00466 | -0.0974 | 91.1373
0 | 0.4826 | 0.00439 | -0.0981 | 109.9317
0.5 | 0.5406 | 0.00428 | -0.0988 | 126.3084
1 | 0.5986 | 0.0043 | -0.0994 | 139.2093
1.5 | 0.6564 | 0.00437 | -0.0999 | 150.2059
2 | 0.714 | 0.00447 | -0.1005 | 159.7315
3 | 0.8283 | 0.00477 | -0.1015 | 173.6478
3.5 | 0.8847 | 0.00494 | -0.102 | 179.0891
4 | 0.9394 | 0.00502 | -0.1022 | 187.1315
4.5 | 0.9883 | 0.00536 | -0.1013 | 184.3843
5 | 1.0379 | 0.00627 | -0.1008 | 165.5343
5.5 | 1.0845 | 0.00735 | -0.0999 | 147.551
6 | 1.1301 | 0.00838 | -0.0988 | 134.8568
6.5 | 1.1756 | 0.00929 | -0.0977 | 126.5447
7 | 1.2203 | 0.01015 | -0.0963 | 120.2266
7.5 | 1.265 | 0.01089 | -0.095 | 116.1616
8 | 1.3094 | 0.01155 | -0.0935 | 113.368
8.5 | 1.352 | 0.01219 | -0.0918 | 110.9106
9 | 1.3911 | 0.01284 | -0.0895 | 108.3411
9.5 | 1.4157 | 0.01366 | -0.0847 | 103.6384
10 | 1.4453 | 0.01456 | -0.0812 | 99.2651
10.5 | 1.4743 | 0.01564 | -0.078 | 94.2647
11 | 1.5016 | 0.01696 | -0.0749 | 88.5377
11.5 | 1.5311 | 0.01824 | -0.0723 | 83.9419
12 | 1.5573 | 0.01982 | -0.0696 | 78.5721
12.5 | 1.5827 | 0.02154 | -0.067 | 73.4773
13 | 1.6071 | 0.02341 | -0.0646 | 68.6501
13.5 | 1.6271 | 0.02568 | -0.062 | 63.3606
14 | 1.6494 | 0.02789 | -0.0598 | 59.1395
14.5 | 1.6682 | 0.03044 | -0.0576 | 54.8029
15 | 1.6829 | 0.0335 | -0.0555 | 50.2358
15.5 | 1.6985 | 0.03664 | -0.0537 | 46.3564
16 | 1.7145 | 0.03991 | -0.0523 | 42.9592
16.5 | 1.7283 | 0.04353 | -0.051 | 39.7037
17 | 1.7409 | 0.04745 | -0.0501 | 36.6891
17.5 | 1.7481 | 0.05214 | -0.0494 | 33.527
18 | 1.7547 | 0.05715 | -0.0491 | 30.7034
18.5 | 1.7579 | 0.06278 | -0.0492 | 28.001
19 | 1.7535 | 0.06971 | -0.0499 | 25.1542
19.5 | 1.7415 | 0.07805 | -0.0514 | 22.3126
20 | 1.7372 | 0.08566 | -0.0533 | 20.2802

## 67. Re 4M Mach 0.10 (1)
BIGFOIL.COM POLAR EXPORT
NACA63-612 a=0.6
NACA63-612 a=0.6 |  |  |  | Cl Max: | 1.424 | at alpha= | 10.5 | deg
JavaFoil+Calcfoil stall+Eppler ext transition |  |  |  | L/D Max: | 166.57 | at alpha= | 5 | deg
Re: | 4000000 |  |  | Cd Min: | 0.0053 | at alpha= | -1 | deg
Mach: | 0.1 |  |  | Cl=0 at alpha= | -4.1017 | deg
|  |  |  | @ Cl=0.1, Cd= | 0.006461
|  |  |  | @ Cl=0.4, Cd= | 0.0053135
|  |  |  | @ Cl=0.6, Cd= | 0.0055483
alpha (deg) | Cl | Cd | Cm | Cl/Cd
-18 | -0.4 | 0.15423 | -0.035 | -2.592
-17.5 | -0.415 | 0.14714 | -0.035 | -2.823
-17 | -0.431 | 0.13974 | -0.035 | -3.082
-16.5 | -0.445 | 0.13287 | -0.035 | -3.352
-16 | -0.459 | 0.12609 | -0.035 | -3.643
-15.5 | -0.472 | 0.1197 | -0.036 | -3.946
-15 | -0.484 | 0.11224 | -0.036 | -4.312
-14.5 | -0.494 | 0.10528 | -0.037 | -4.691
-14 | -0.502 | 0.09912 | -0.037 | -5.062
-13.5 | -0.507 | 0.09293 | -0.038 | -5.459
-13 | -0.51 | 0.0884 | -0.038 | -5.769
-12.5 | -0.51 | 0.08197 | -0.039 | -6.219
-12 | -0.506 | 0.07653 | -0.04 | -6.615
-11.5 | -0.499 | 0.07185 | -0.041 | -6.947
-11 | -0.489 | 0.06637 | -0.042 | -7.362
-10.5 | -0.474 | 0.06245 | -0.043 | -7.588
-10 | -0.457 | 0.05671 | -0.047 | -8.056
-9.5 | -0.437 | 0.05073 | -0.051 | -8.608
-9 | -0.478 | 0.01143 | -0.077 | -41.78
-8.5 | -0.462 | 0.00806 | -0.082 | -57.323
-8 | -0.42 | 0.00776 | -0.082 | -54.139
-7.5 | -0.374 | 0.00746 | -0.083 | -50.218
-7 | -0.326 | 0.00718 | -0.083 | -45.356
-6.5 | -0.273 | 0.00736 | -0.084 | -37.096
-6 | -0.219 | 0.00713 | -0.084 | -30.684
-5.5 | -0.163 | 0.00691 | -0.084 | -23.559
-5 | -0.106 | 0.00675 | -0.085 | -15.644
-4.5 | -0.047 | 0.00665 | -0.085 | -7.121
-4 | 0.012 | 0.00657 | -0.086 | 1.77
-3.5 | 0.071 | 0.00649 | -0.086 | 10.976
-3 | 0.131 | 0.00643 | -0.087 | 20.395
-2.5 | 0.191 | 0.00639 | -0.087 | 29.947
-2 | 0.252 | 0.00634 | -0.088 | 39.678
-1.5 | 0.312 | 0.0063 | -0.088 | 49.526
-1 | 0.373 | 0.0053 | -0.088 | 70.28
-0.5 | 0.433 | 0.00533 | -0.089 | 81.224
0 | 0.493 | 0.00542 | -0.089 | 91.021
0.5 | 0.553 | 0.00547 | -0.09 | 101.134
1 | 0.613 | 0.00557 | -0.09 | 109.976
1.5 | 0.673 | 0.0057 | -0.091 | 117.969
2 | 0.733 | 0.0058 | -0.091 | 126.423
2.5 | 0.792 | 0.00593 | -0.092 | 133.551
3 | 0.849 | 0.00613 | -0.092 | 138.409
3.5 | 0.907 | 0.00605 | -0.093 | 149.931
4 | 0.965 | 0.00628 | -0.093 | 153.736
4.5 | 1.022 | 0.00648 | -0.093 | 157.571
5 | 1.077 | 0.00647 | -0.094 | 166.57
5.5 | 1.13 | 0.00756 | -0.094 | 149.446
6 | 1.179 | 0.00853 | -0.094 | 138.173
6.5 | 1.218 | 0.01211 | -0.094 | 100.643
7 | 1.263 | 0.01288 | -0.094 | 98.051
7.5 | 1.304 | 0.01288 | -0.094 | 101.225
8 | 1.34 | 0.01366 | -0.094 | 98.14
8.5 | 1.373 | 0.01442 | -0.095 | 95.195
9 | 1.398 | 0.01529 | -0.095 | 91.466
9.5 | 1.415 | 0.0162 | -0.095 | 87.306
10 | 1.423 | 0.01714 | -0.095 | 83.061
10.5 | 1.424 | 0.01838 | -0.096 | 77.462
11 | 1.418 | 0.01958 | -0.096 | 72.401
11.5 | 1.403 | 0.02072 | -0.096 | 67.732
12 | 1.381 | 0.02244 | -0.096 | 61.523
12.5 | 1.351 | 0.02404 | -0.096 | 56.21
13 | 1.316 | 0.02591 | -0.096 | 50.78
13.5 | 1.276 | 0.02732 | -0.096 | 46.704
14 | 1.23 | 0.0295 | -0.096 | 41.68
14.5 | 1.179 | 0.03208 | -0.096 | 36.761
15 | 1.125 | 0.03532 | -0.096 | 31.857
15.5 | 1.068 | 0.03941 | -0.096 | 27.095

## 68. Re 4M Mach 0.10 (2)
BIGFOIL.COM POLAR EXPORT
NACA63-612 a=0.6
NACA63-612 a=0.6 |  |  |  | Cl Max: | 1.7431 | at alpha= | 18 | deg
XFOIL ncrit=9 |  |  |  | L/D Max: | 187.208 | at alpha= | 4 | deg
Re: | 4000000 |  |  | Cd Min: | 0.09212 | at alpha= | 20 | deg
Mach: | 0.1 |  |  | Cl=0 at alpha= | -4.1416 | deg
|  |  |  | @ Cl=0.1, Cd= | 0.0059871
|  |  |  | @ Cl=0.4, Cd= | 0.0048817
|  |  |  | @ Cl=0.6, Cd= | 0.0043092
alpha (deg) | Cl | Cd | Cm | Cl/Cd
-16.5 | -1.1695 | 0.03503 | -0.0934 | -33.3857
-16 | -1.2186 | 0.02776 | -0.0944 | -43.8977
-15.5 | -1.2038 | 0.02474 | -0.0928 | -48.658
-15 | -1.1736 | 0.02236 | -0.0918 | -52.4866
-14 | -1.0908 | 0.01892 | -0.0904 | -57.6533
-13.5 | -1.0441 | 0.01753 | -0.09 | -59.5608
-13 | -0.9943 | 0.01641 | -0.0897 | -60.5911
-12.5 | -0.9463 | 0.01482 | -0.0894 | -63.8529
-12 | -0.8949 | 0.01363 | -0.0892 | -65.6566
-11.5 | -0.8413 | 0.0128 | -0.0891 | -65.7266
-11 | -0.7866 | 0.01209 | -0.0891 | -65.062
-10.5 | -0.7312 | 0.01146 | -0.0892 | -63.8045
-10 | -0.6749 | 0.01101 | -0.0893 | -61.2988
-9.5 | -0.62 | 0.01008 | -0.0894 | -61.5079
-9 | -0.5634 | 0.00952 | -0.0896 | -59.1807
-8.5 | -0.5063 | 0.0091 | -0.0899 | -55.6374
-8 | -0.4487 | 0.00875 | -0.0902 | -51.28
-7.5 | -0.3909 | 0.00843 | -0.0905 | -46.3701
-7 | -0.3338 | 0.00782 | -0.0908 | -42.6854
-6.5 | -0.2756 | 0.00752 | -0.0912 | -36.6489
-6 | -0.2173 | 0.00727 | -0.0917 | -29.89
-5.5 | -0.1591 | 0.00697 | -0.0921 | -22.8264
-5 | -0.1007 | 0.00666 | -0.0926 | -15.1201
-4.5 | -0.042 | 0.00646 | -0.0931 | -6.5015
-4 | 0.0166 | 0.00629 | -0.0936 | 2.6391
-3.5 | 0.0753 | 0.00605 | -0.0941 | 12.4463
-3 | 0.1342 | 0.0059 | -0.0947 | 22.7458
-2.5 | 0.193 | 0.00573 | -0.0953 | 33.6824
-2 | 0.2518 | 0.00559 | -0.0958 | 45.0447
-1.5 | 0.3105 | 0.00539 | -0.0965 | 57.6067
-1 | 0.3691 | 0.00511 | -0.0972 | 72.2309
-0.5 | 0.4273 | 0.00468 | -0.098 | 91.3034
0 | 0.4856 | 0.0044 | -0.0987 | 110.3636
0.5 | 0.544 | 0.00429 | -0.0993 | 126.8065
1 | 0.6023 | 0.00431 | -0.0999 | 139.7448
1.5 | 0.6604 | 0.00438 | -0.1005 | 150.7763
2 | 0.7185 | 0.00448 | -0.1011 | 160.3795
2.5 | 0.7763 | 0.00461 | -0.1016 | 168.3948
3.5 | 0.8903 | 0.00496 | -0.1025 | 179.496
4 | 0.9454 | 0.00505 | -0.1028 | 187.2079
4.5 | 0.9945 | 0.00538 | -0.1018 | 184.8513
5 | 1.0441 | 0.00632 | -0.1013 | 165.2057
5.5 | 1.0909 | 0.0074 | -0.1003 | 147.4189
6 | 1.1363 | 0.00846 | -0.0991 | 134.3144
6.5 | 1.182 | 0.00937 | -0.0978 | 126.1473
7 | 1.2264 | 0.01025 | -0.0963 | 119.6488
7.5 | 1.271 | 0.011 | -0.0948 | 115.5455
8 | 1.3151 | 0.01166 | -0.0932 | 112.7873
8.5 | 1.3566 | 0.01235 | -0.0912 | 109.8462
9 | 1.391 | 0.013 | -0.0879 | 107
9.5 | 1.4157 | 0.01393 | -0.0831 | 101.6296
10 | 1.4466 | 0.01487 | -0.0799 | 97.2831
10.5 | 1.4754 | 0.01606 | -0.0767 | 91.868
11 | 1.5037 | 0.01741 | -0.0737 | 86.3699
11.5 | 1.5328 | 0.0188 | -0.071 | 81.5319
12 | 1.5578 | 0.02054 | -0.0681 | 75.8423
12.5 | 1.5841 | 0.02229 | -0.0656 | 71.0677
13 | 1.6069 | 0.02437 | -0.063 | 65.9376
13.5 | 1.6281 | 0.02666 | -0.0605 | 61.069
14 | 1.6484 | 0.0291 | -0.0582 | 56.646
14.5 | 1.6645 | 0.03203 | -0.0559 | 51.9669
15 | 1.6806 | 0.03511 | -0.0539 | 47.8667
15.5 | 1.6971 | 0.03834 | -0.0522 | 44.2645
16 | 1.7111 | 0.04196 | -0.0508 | 40.7793
16.5 | 1.7235 | 0.04593 | -0.0496 | 37.5245
17 | 1.7341 | 0.05025 | -0.0488 | 34.5095
17.5 | 1.739 | 0.05547 | -0.0482 | 31.3503
18 | 1.7431 | 0.06101 | -0.0482 | 28.5707
18.5 | 1.7421 | 0.06753 | -0.0487 | 25.7974
19 | 1.7314 | 0.07566 | -0.0499 | 22.884
19.5 | 1.7241 | 0.08373 | -0.0517 | 20.5912
20 | 1.7166 | 0.09212 | -0.0542 | 18.6344

## 69. Re 4M Mach 0.25 (1)
BIGFOIL.COM POLAR EXPORT
NACA63-612 a=0.6
NACA63-612 a=0.6 |  |  |  | Cl Max: | 1.41 | at alpha= | 9.5 | deg
JavaFoil+Calcfoil stall+Eppler ext transition |  |  |  | L/D Max: | 165.657 | at alpha= | 5 | deg
Re: | 4000000 |  |  | Cd Min: | 0.00534 | at alpha= | -1 | deg
Mach: | 0.25 |  |  | Cl=0 at alpha= | -4.0984 | deg
|  |  |  | @ Cl=0.1, Cd= | 0.0065182
|  |  |  | @ Cl=0.4, Cd= | 0.0053482
|  |  |  | @ Cl=0.6, Cd= | 0.0055965
alpha (deg) | Cl | Cd | Cm | Cl/Cd
-15.5 | -0.142 | 0.12498 | -0.037 | -1.138
-15 | -0.205 | 0.1202 | -0.037 | -1.705
-14.5 | -0.253 | 0.11465 | -0.036 | -2.203
-14 | -0.294 | 0.10841 | -0.036 | -2.707
-13.5 | -0.329 | 0.10315 | -0.036 | -3.193
-13 | -0.36 | 0.09797 | -0.036 | -3.676
-12.5 | -0.386 | 0.09063 | -0.037 | -4.257
-12 | -0.406 | 0.08443 | -0.037 | -4.805
-11.5 | -0.419 | 0.07817 | -0.038 | -5.366
-11 | -0.427 | 0.07167 | -0.039 | -5.96
-10.5 | -0.428 | 0.06757 | -0.04 | -6.334
-10 | -0.422 | 0.06194 | -0.041 | -6.82
-9.5 | -0.411 | 0.0569 | -0.044 | -7.22
-9 | -0.393 | 0.05285 | -0.046 | -7.434
-8.5 | -0.371 | 0.04708 | -0.051 | -7.886
-8 | -0.418 | 0.00806 | -0.085 | -51.904
-7.5 | -0.376 | 0.00768 | -0.085 | -48.986
-7 | -0.329 | 0.00737 | -0.085 | -44.642
-6.5 | -0.277 | 0.00751 | -0.086 | -36.905
-6 | -0.223 | 0.00726 | -0.086 | -30.668
-5.5 | -0.166 | 0.00706 | -0.087 | -23.543
-5 | -0.108 | 0.00685 | -0.087 | -15.76
-4.5 | -0.049 | 0.00673 | -0.088 | -7.211
-4 | 0.012 | 0.00664 | -0.088 | 1.797
-3.5 | 0.073 | 0.00654 | -0.089 | 11.18
-3 | 0.135 | 0.00649 | -0.089 | 20.741
-2.5 | 0.197 | 0.00647 | -0.09 | 30.394
-2 | 0.258 | 0.0064 | -0.09 | 40.372
-1.5 | 0.32 | 0.00635 | -0.09 | 50.498
-1 | 0.383 | 0.00534 | -0.091 | 71.678
-0.5 | 0.445 | 0.00537 | -0.091 | 82.781
0 | 0.507 | 0.00546 | -0.092 | 92.83
0.5 | 0.568 | 0.00555 | -0.092 | 102.308
1 | 0.63 | 0.00564 | -0.093 | 111.634
1.5 | 0.691 | 0.00576 | -0.093 | 120.013
2 | 0.753 | 0.00591 | -0.094 | 127.378
2.5 | 0.814 | 0.00605 | -0.094 | 134.505
3 | 0.871 | 0.00602 | -0.095 | 144.692
3.5 | 0.931 | 0.00619 | -0.095 | 150.482
4 | 0.991 | 0.00642 | -0.096 | 154.459
4.5 | 1.049 | 0.00636 | -0.096 | 164.899
5 | 1.105 | 0.00667 | -0.096 | 165.657
5.5 | 1.157 | 0.0079 | -0.097 | 146.478
6 | 1.205 | 0.009 | -0.097 | 133.857
6.5 | 1.245 | 0.01274 | -0.096 | 97.712
7 | 1.288 | 0.01358 | -0.096 | 94.865
7.5 | 1.327 | 0.01372 | -0.097 | 96.673
8 | 1.36 | 0.01455 | -0.097 | 93.478
8.5 | 1.388 | 0.01541 | -0.097 | 90.056
9 | 1.405 | 0.01647 | -0.097 | 85.316
9.5 | 1.41 | 0.01751 | -0.097 | 80.511
10 | 1.403 | 0.01887 | -0.098 | 74.309
10.5 | 1.383 | 0.02003 | -0.098 | 69.063
11 | 1.351 | 0.02166 | -0.098 | 62.376
11.5 | 1.305 | 0.02349 | -0.098 | 55.58
12 | 1.247 | 0.02519 | -0.098 | 49.528
12.5 | 1.174 | 0.02818 | -0.098 | 41.674
13 | 1.089 | 0.0318 | -0.097 | 34.231
13.5 | 0.912 | 0.06717 | -0.082 | 13.58
14 | 0.797 | 0.08781 | -0.071 | 9.081
14.5 | 0.694 | 0.10454 | -0.06 | 6.639

## 70. Re 4M Mach 0.25 (2)
BIGFOIL.COM POLAR EXPORT
NACA63-612 a=0.6
NACA63-612 a=0.6 |  |  |  | Cl Max: | 1.6799 | at alpha= | 16.5 | deg
XFOIL ncrit=9 |  |  |  | L/D Max: | 187.189 | at alpha= | 4 | deg
Re: | 4000000 |  |  | Cd Min: | 0.19218 | at alpha= | -17 | deg
Mach: | 0.25 |  |  | Cl=0 at alpha= | -4.1334 | deg
|  |  |  | @ Cl=0.1, Cd= | 0.0060471
|  |  |  | @ Cl=0.4, Cd= | 0.0050903
|  |  |  | @ Cl=0.6, Cd= | 0.0043762
alpha (deg) | Cl | Cd | Cm | Cl/Cd
-17 | -0.4753 | 0.19218 | -0.0013 | -2.4732
-16.5 | -0.4599 | 0.18365 | -0.0058 | -2.5042
-16 | -0.4392 | 0.17767 | -0.0098 | -2.472
-15.5 | -0.4257 | 0.16858 | -0.0144 | -2.5252
-15 | -0.4127 | 0.15967 | -0.0189 | -2.5847
-14.5 | -0.4144 | 0.14603 | -0.0249 | -2.8378
-13 | -0.6302 | 0.07372 | -0.0675 | -8.5486
-12.5 | -0.846 | 0.03478 | -0.099 | -24.3243
-12 | -0.8817 | 0.02554 | -0.1 | -34.5223
-11.5 | -0.8592 | 0.02023 | -0.0995 | -42.4716
-11 | -0.8203 | 0.01624 | -0.0987 | -50.5111
-10.5 | -0.767 | 0.01431 | -0.0979 | -53.5989
-10 | -0.7093 | 0.01311 | -0.0972 | -54.1037
-9.5 | -0.6504 | 0.0121 | -0.0966 | -53.7521
-9 | -0.5908 | 0.01127 | -0.0962 | -52.4224
-8.5 | -0.5327 | 0.00998 | -0.0957 | -53.3768
-8 | -0.4718 | 0.0094 | -0.0955 | -50.1915
-7.5 | -0.4107 | 0.00893 | -0.0954 | -45.991
-7 | -0.3496 | 0.00851 | -0.0954 | -41.0811
-6.5 | -0.2893 | 0.00781 | -0.0954 | -37.0423
-6 | -0.2281 | 0.00749 | -0.0956 | -30.4539
-5 | -0.1059 | 0.0068 | -0.0961 | -15.5735
-4.5 | -0.0448 | 0.00655 | -0.0964 | -6.8397
-4 | 0.0163 | 0.00639 | -0.0968 | 2.5509
-3.5 | 0.0774 | 0.00611 | -0.0973 | 12.6678
-3 | 0.1385 | 0.00594 | -0.0978 | 23.3165
-2.5 | 0.1994 | 0.0058 | -0.0983 | 34.3793
-2 | 0.2605 | 0.00564 | -0.0989 | 46.1879
-1.5 | 0.3213 | 0.00547 | -0.0995 | 58.7386
-1 | 0.382 | 0.00517 | -0.1002 | 73.8878
0.5 | 0.5627 | 0.00437 | -0.1024 | 128.7643
1 | 0.623 | 0.00438 | -0.103 | 142.2374
1.5 | 0.6831 | 0.00446 | -0.1036 | 153.1614
2.5 | 0.8033 | 0.00467 | -0.1047 | 172.0128
3 | 0.8626 | 0.00488 | -0.1051 | 176.7623
3.5 | 0.9213 | 0.0051 | -0.1055 | 180.6471
4 | 0.979 | 0.00523 | -0.1057 | 187.1893
4.5 | 1.029 | 0.00552 | -0.1045 | 186.413
5 | 1.0789 | 0.00656 | -0.1035 | 164.4665
5.5 | 1.125 | 0.00777 | -0.102 | 144.7876
6 | 1.1697 | 0.00891 | -0.1001 | 131.2795
6.5 | 1.2139 | 0.00992 | -0.098 | 122.369
7 | 1.2563 | 0.01088 | -0.0956 | 115.4688
7.5 | 1.2996 | 0.01163 | -0.0932 | 111.7455
8 | 1.3348 | 0.01238 | -0.0893 | 107.8191
8.5 | 1.3615 | 0.01333 | -0.0842 | 102.138
9 | 1.3932 | 0.01438 | -0.0805 | 96.8846
9.5 | 1.4238 | 0.01566 | -0.0769 | 90.9195
10 | 1.4553 | 0.01703 | -0.0737 | 85.4551
10.5 | 1.4837 | 0.0187 | -0.0703 | 79.3422
11 | 1.5136 | 0.02038 | -0.0674 | 74.2689
11.5 | 1.5382 | 0.0225 | -0.0641 | 68.3644
12 | 1.5646 | 0.02462 | -0.0613 | 63.55
12.5 | 1.5851 | 0.02726 | -0.0582 | 58.1475
13 | 1.606 | 0.02999 | -0.0554 | 53.5512
13.5 | 1.6239 | 0.03318 | -0.0528 | 48.9421
14 | 1.6369 | 0.03698 | -0.0503 | 44.2645
14.5 | 1.653 | 0.04075 | -0.0484 | 40.5644
15 | 1.665 | 0.0451 | -0.0467 | 36.918
15.5 | 1.6727 | 0.05017 | -0.0453 | 33.3406
16 | 1.6778 | 0.05583 | -0.0445 | 30.0519
16.5 | 1.6799 | 0.06215 | -0.0443 | 27.0298
17 | 1.677 | 0.06945 | -0.0449 | 24.1469
17.5 | 1.6665 | 0.07814 | -0.0463 | 21.3271
18 | 1.6488 | 0.08837 | -0.049 | 18.6579
18.5 | 1.6274 | 0.09972 | -0.053 | 16.3197
19 | 1.5985 | 0.11281 | -0.0586 | 14.1698
19.5 | 1.5608 | 0.12813 | -0.0664 | 12.1814
20 | 1.5298 | 0.14287 | -0.0748 | 10.7076

## 71. Re 4M Mach 0.50 (1)
BIGFOIL.COM POLAR EXPORT
NACA63-612 a=0.6
NACA63-612 a=0.6 |  |  |  | Cl Max: | 1.375 | at alpha= | 7.5 | deg
JavaFoil+Calcfoil stall+Eppler ext transition |  |  |  | L/D Max: | 150.869 | at alpha= | 3 | deg
Re: | 4000000 |  |  | Cd Min: | 0.00561 | at alpha= | -1 | deg
Mach: | 0.5 |  |  | Cl=0 at alpha= | -4.0985 | deg
|  |  |  | @ Cl=0.1, Cd= | 0.0068135
|  |  |  | @ Cl=0.4, Cd= | 0.006002
|  |  |  | @ Cl=0.6, Cd= | 0.0058391
alpha (deg) | Cl | Cd | Cm | Cl/Cd
-20 | -0.885 | 0.15888 | -0.048 | -5.568
-19.5 | -0.858 | 0.15775 | -0.049 | -5.439
-19 | -0.828 | 0.15204 | -0.047 | -5.449
-18.5 | -0.8 | 0.14979 | -0.047 | -5.344
-18 | -0.773 | 0.14266 | -0.047 | -5.416
-17.5 | -0.745 | 0.13819 | -0.047 | -5.393
-17 | -0.718 | 0.13522 | -0.047 | -5.308
-16.5 | -0.69 | 0.1298 | -0.047 | -5.315
-16 | -0.661 | 0.12622 | -0.046 | -5.237
-15.5 | -0.633 | 0.12205 | -0.045 | -5.188
-15 | -0.606 | 0.1171 | -0.046 | -5.173
-14.5 | -0.578 | 0.11318 | -0.046 | -5.108
-14 | -0.55 | 0.10547 | -0.046 | -5.219
-13.5 | -0.522 | 0.10241 | -0.046 | -5.1
-13 | -0.494 | 0.09344 | -0.045 | -5.289
-12.5 | -0.467 | 0.0846 | -0.045 | -5.515
-12 | -0.439 | 0.07954 | -0.046 | -5.517
-11.5 | -0.411 | 0.07326 | -0.046 | -5.613
-11 | -0.384 | 0.06807 | -0.047 | -5.636
-10.5 | -0.355 | 0.08132 | -0.044 | -4.365
-10 | -0.327 | 0.06972 | -0.044 | -4.694
-9.5 | -0.3 | 0.06279 | -0.045 | -4.771
-9 | -0.272 | 0.05729 | -0.045 | -4.746
-8.5 | -0.244 | 0.05328 | -0.046 | -4.583
-8 | -0.216 | 0.05053 | -0.046 | -4.281
-7.5 | -0.188 | 0.05328 | -0.042 | -3.531
-7 | -0.16 | 0.05328 | -0.039 | -3.007
-6.5 | -0.2 | 0.04428 | -0.043 | -4.524
-6 | -0.181 | 0.03987 | -0.051 | -4.537
-5.5 | -0.175 | 0.00765 | -0.097 | -22.838
-5 | -0.116 | 0.00738 | -0.098 | -15.774
-4.5 | -0.053 | 0.00715 | -0.098 | -7.425
-4 | 0.013 | 0.00698 | -0.099 | 1.885
-3.5 | 0.081 | 0.00683 | -0.099 | 11.865
-3 | 0.15 | 0.00677 | -0.1 | 22.132
-2.5 | 0.219 | 0.0067 | -0.1 | 32.693
-2 | 0.289 | 0.00663 | -0.101 | 43.517
-1.5 | 0.358 | 0.00659 | -0.101 | 54.327
-1 | 0.428 | 0.00561 | -0.102 | 76.305
-0.5 | 0.497 | 0.00566 | -0.102 | 87.796
0 | 0.566 | 0.00578 | -0.103 | 97.909
0.5 | 0.635 | 0.0059 | -0.103 | 107.727
1 | 0.704 | 0.00607 | -0.104 | 115.926
1.5 | 0.773 | 0.00623 | -0.104 | 124.066
2 | 0.841 | 0.00623 | -0.105 | 135.08
2.5 | 0.909 | 0.00649 | -0.105 | 140.135
3 | 0.97 | 0.00643 | -0.106 | 150.869
3.5 | 1.035 | 0.00718 | -0.106 | 144.089
4 | 1.098 | 0.00755 | -0.106 | 145.528
4.5 | 1.158 | 0.00802 | -0.106 | 144.357
5 | 1.215 | 0.00874 | -0.106 | 139.068
5.5 | 1.265 | 0.01022 | -0.106 | 123.838
6 | 1.304 | 0.01522 | -0.106 | 85.693
6.5 | 1.345 | 0.01627 | -0.106 | 82.66
7 | 1.373 | 0.01754 | -0.106 | 78.269
7.5 | 1.375 | 0.01892 | -0.107 | 72.661
8 | 1.332 | 0.02002 | -0.107 | 66.532
8.5 | 1.141 | 0.02304 | -0.107 | 49.53
9 | 0.707 | 0.06372 | -0.05 | 11.093
9.5 | 0.869 | 0.02647 | -0.107 | 32.836
10 | 0.758 | 0.07381 | -0.049 | 10.274
10.5 | 0.928 | 0.02932 | -0.107 | 31.639
11 | 0.813 | 0.0785 | -0.056 | 10.356
11.5 | 0.837 | 0.08883 | -0.054 | 9.426
12 | 0.865 | 0.08399 | -0.057 | 10.293
12.5 | 0.89 | 0.09469 | -0.056 | 9.394

## 72. Re 4M Mach 0.50 (2)
BIGFOIL.COM POLAR EXPORT
NACA63-612 a=0.6
NACA63-612 a=0.6 |  |  |  | Cl Max: | 1.4907 | at alpha= | 10.5 | deg
XFOIL ncrit=9 |  |  |  | L/D Max: | 189.547 | at alpha= | 4 | deg
Re: | 4000000 |  |  | Cd Min: | 0.24034 | at alpha= | -19 | deg
Mach: | 0.5 |  |  | Cl=0 at alpha= | -4.0961 | deg
|  |  |  | @ Cl=0.1, Cd= | 0.0064917
|  |  |  | @ Cl=0.4, Cd= | 0.005629
|  |  |  | @ Cl=0.6, Cd= | 0.0047288
alpha (deg) | Cl | Cd | Cm | Cl/Cd
-19 | -0.5849 | 0.24034 | 0.0229 | -2.4336
-18.5 | -0.5627 | 0.23159 | 0.0176 | -2.4297
-18 | -0.5387 | 0.22457 | 0.0125 | -2.3988
-16.5 | -0.4719 | 0.19862 | -0.0027 | -2.3759
-16 | -0.4469 | 0.19203 | -0.0074 | -2.3272
-15.5 | -0.4257 | 0.18325 | -0.0124 | -2.3231
-14.5 | -0.3823 | 0.16719 | -0.022 | -2.2866
-14 | -0.3638 | 0.15815 | -0.0269 | -2.3003
-13.5 | -0.3469 | 0.14901 | -0.0318 | -2.328
-13 | -0.3285 | 0.1408 | -0.0366 | -2.3331
-12.5 | -0.3106 | 0.13275 | -0.0413 | -2.3397
-12 | -0.2907 | 0.12555 | -0.0456 | -2.3154
-11.5 | -0.278 | 0.11672 | -0.0504 | -2.3818
-11 | -0.267 | 0.10786 | -0.0553 | -2.4754
-10.5 | -0.2532 | 0.10023 | -0.0598 | -2.5262
-10 | -0.2393 | 0.09302 | -0.064 | -2.5726
-9.5 | -0.2298 | 0.0852 | -0.0686 | -2.6972
-9 | -0.2292 | 0.07634 | -0.0737 | -3.0024
-8.5 | -0.2353 | 0.0672 | -0.0792 | -3.5015
-8 | -0.2418 | 0.05886 | -0.0845 | -4.1081
-7.5 | -0.2564 | 0.05049 | -0.0896 | -5.0782
-7 | -0.27 | 0.03825 | -0.1044 | -7.0588
-6 | -0.2587 | 0.01461 | -0.1148 | -17.707
-5.5 | -0.2019 | 0.00977 | -0.114 | -20.6653
-5 | -0.1311 | 0.00829 | -0.113 | -15.8142
-4.5 | -0.0584 | 0.00751 | -0.1122 | -7.7763
-4 | 0.0139 | 0.00688 | -0.1119 | 2.0203
-3.5 | 0.086 | 0.00656 | -0.1117 | 13.1098
-3 | 0.1577 | 0.00621 | -0.1119 | 25.3945
-2.5 | 0.2289 | 0.00602 | -0.1121 | 38.0233
-2 | 0.2998 | 0.00584 | -0.1126 | 51.3356
-1.5 | 0.3702 | 0.00571 | -0.1131 | 64.8336
-1 | 0.4401 | 0.00552 | -0.1138 | 79.7283
-0.5 | 0.5095 | 0.00514 | -0.1146 | 99.1245
0 | 0.5784 | 0.00476 | -0.1155 | 121.5126
0.5 | 0.6476 | 0.00466 | -0.1162 | 138.97
1 | 0.7171 | 0.00469 | -0.1169 | 152.8998
1.5 | 0.7867 | 0.00478 | -0.1175 | 164.5816
2 | 0.8561 | 0.00492 | -0.118 | 174.0041
2.5 | 0.9257 | 0.00508 | -0.1184 | 182.2244
3.5 | 1.0626 | 0.00562 | -0.1184 | 189.0747
4 | 1.1297 | 0.00596 | -0.118 | 189.547
4.5 | 1.1857 | 0.00669 | -0.116 | 177.2347
5 | 1.2248 | 0.00785 | -0.111 | 156.0255
5.5 | 1.2516 | 0.00962 | -0.1043 | 130.104
6 | 1.2585 | 0.01138 | -0.0945 | 110.5888
6.5 | 1.2731 | 0.01369 | -0.0873 | 92.9949
7 | 1.2986 | 0.01592 | -0.0818 | 81.5704
7.5 | 1.3329 | 0.01792 | -0.0774 | 74.3806
8 | 1.3687 | 0.01997 | -0.0732 | 68.5378
8.5 | 1.4013 | 0.02235 | -0.0689 | 62.698
9 | 1.4314 | 0.02505 | -0.0646 | 57.1417
9.5 | 1.4598 | 0.02805 | -0.0603 | 52.0428
10 | 1.4815 | 0.03181 | -0.0559 | 46.5734
10.5 | 1.4907 | 0.03681 | -0.0515 | 40.4971
11 | 1.4834 | 0.04356 | -0.0476 | 34.0542
11.5 | 1.4625 | 0.05206 | -0.0449 | 28.0926
12 | 1.4369 | 0.06183 | -0.0438 | 23.2395
12.5 | 1.4085 | 0.07295 | -0.0448 | 19.3077
13 | 1.3762 | 0.08575 | -0.0484 | 16.049
13.5 | 1.3434 | 0.09982 | -0.0544 | 13.4582
14 | 1.3125 | 0.11477 | -0.0623 | 11.4359
14.5 | 1.2852 | 0.13028 | -0.0716 | 9.8649
15 | 1.262 | 0.146 | -0.0818 | 8.6438
15.5 | 1.241 | 0.16217 | -0.0926 | 7.6525

## 73. Re 5M Mach 0.00 (1)
BIGFOIL.COM POLAR EXPORT
NACA63-612 a=0.6
NACA63-612 a=0.6 |  |  |  | Cl Max: | 1.431 | at alpha= | 10.5 | deg
JavaFoil+Calcfoil stall+Eppler ext transition |  |  |  | L/D Max: | 165.759 | at alpha= | 5 | deg
Re: | 5000000 |  |  | Cd Min: | 0.00525 | at alpha= | -1 | deg
Mach: | 0 |  |  | Cl=0 at alpha= | -4.1017 | deg
|  |  |  | @ Cl=0.1, Cd= | 0.0063155
|  |  |  | @ Cl=0.4, Cd= | 0.0052548
|  |  |  | @ Cl=0.6, Cd= | 0.0054733
alpha (deg) | Cl | Cd | Cm | Cl/Cd
-18.5 | -0.432 | 0.15602 | -0.035 | -2.767
-18 | -0.445 | 0.14912 | -0.035 | -2.985
-17.5 | -0.458 | 0.14243 | -0.035 | -3.218
-17 | -0.471 | 0.13604 | -0.035 | -3.463
-16.5 | -0.483 | 0.12778 | -0.036 | -3.781
-16 | -0.494 | 0.12214 | -0.036 | -4.047
-15.5 | -0.504 | 0.11566 | -0.037 | -4.361
-15 | -0.513 | 0.10785 | -0.037 | -4.756
-14.5 | -0.52 | 0.10332 | -0.037 | -5.031
-14 | -0.525 | 0.09576 | -0.038 | -5.479
-13.5 | -0.527 | 0.09017 | -0.038 | -5.847
-13 | -0.527 | 0.08502 | -0.039 | -6.2
-12.5 | -0.525 | 0.07943 | -0.041 | -6.605
-12 | -0.519 | 0.07458 | -0.041 | -6.953
-11.5 | -0.509 | 0.06976 | -0.042 | -7.297
-11 | -0.497 | 0.06387 | -0.045 | -7.789
-10.5 | -0.481 | 0.05959 | -0.046 | -8.074
-10 | -0.465 | 0.0521 | -0.051 | -8.927
-9.5 | -0.492 | 0.01745 | -0.073 | -28.216
-9 | -0.501 | 0.00808 | -0.081 | -62.055
-8.5 | -0.462 | 0.0077 | -0.081 | -60.052
-8 | -0.42 | 0.00745 | -0.082 | -56.346
-7.5 | -0.374 | 0.00718 | -0.082 | -52.046
-7 | -0.325 | 0.00693 | -0.083 | -46.864
-6.5 | -0.272 | 0.00709 | -0.083 | -38.388
-6 | -0.218 | 0.00687 | -0.084 | -31.693
-5.5 | -0.162 | 0.00672 | -0.084 | -24.125
-5 | -0.105 | 0.0066 | -0.084 | -15.916
-4.5 | -0.047 | 0.0065 | -0.085 | -7.251
-4 | 0.012 | 0.00645 | -0.085 | 1.796
-3.5 | 0.071 | 0.00633 | -0.086 | 11.187
-3 | 0.131 | 0.0063 | -0.086 | 20.719
-2.5 | 0.19 | 0.00625 | -0.087 | 30.447
-2 | 0.25 | 0.00621 | -0.087 | 40.339
-1.5 | 0.31 | 0.00617 | -0.088 | 50.26
-1 | 0.371 | 0.00525 | -0.088 | 70.62
-0.5 | 0.431 | 0.00526 | -0.089 | 81.823
0 | 0.491 | 0.00531 | -0.089 | 92.332
0.5 | 0.55 | 0.00539 | -0.089 | 102.062
1 | 0.61 | 0.00549 | -0.09 | 111.027
1.5 | 0.669 | 0.0056 | -0.09 | 119.65
2 | 0.729 | 0.0057 | -0.091 | 127.874
2.5 | 0.788 | 0.0059 | -0.091 | 133.578
3 | 0.845 | 0.00607 | -0.092 | 139.065
3.5 | 0.902 | 0.00599 | -0.092 | 150.702
4 | 0.96 | 0.00619 | -0.093 | 155.026
4.5 | 1.017 | 0.00644 | -0.093 | 157.855
5 | 1.072 | 0.00647 | -0.093 | 165.759
5.5 | 1.125 | 0.0079 | -0.094 | 142.425
6 | 1.174 | 0.00869 | -0.094 | 135.15
6.5 | 1.215 | 0.01154 | -0.094 | 105.318
7 | 1.26 | 0.01227 | -0.094 | 102.689
7.5 | 1.301 | 0.01286 | -0.094 | 101.227
8 | 1.338 | 0.01291 | -0.094 | 103.65
8.5 | 1.372 | 0.01364 | -0.094 | 100.556
9 | 1.398 | 0.01445 | -0.095 | 96.78
9.5 | 1.416 | 0.01524 | -0.095 | 92.914
10 | 1.427 | 0.01625 | -0.095 | 87.847
10.5 | 1.431 | 0.01727 | -0.095 | 82.858
11 | 1.427 | 0.01841 | -0.096 | 77.507
11.5 | 1.416 | 0.01963 | -0.096 | 72.157
12 | 1.399 | 0.02095 | -0.096 | 66.748
12.5 | 1.375 | 0.02239 | -0.096 | 61.388
13 | 1.344 | 0.02406 | -0.096 | 55.875
13.5 | 1.31 | 0.02536 | -0.096 | 51.641
14 | 1.27 | 0.02724 | -0.096 | 46.612
14.5 | 1.226 | 0.0294 | -0.096 | 41.703
15 | 1.175 | 0.03334 | -0.096 | 35.252
15.5 | 1.129 | 0.03497 | -0.096 | 32.273

## 74. Re 5M Mach 0.00 (2)
BIGFOIL.COM POLAR EXPORT
NACA63-612 a=0.6
NACA63-612 a=0.6 |  |  |  | Cl Max: | 1.7851 | at alpha= | 19.5 | deg
XFOIL ncrit=9 |  |  |  | L/D Max: | 179.878 | at alpha= | 3.5 | deg
Re: | 5000000 |  |  | Cd Min: | 0.07856 | at alpha= | 20 | deg
Mach: | 0 |  |  | Cl=0 at alpha= | -4.1404 | deg
|  |  |  | @ Cl=0.1, Cd= | 0.0056996
|  |  |  | @ Cl=0.4, Cd= | 0.0047669
|  |  |  | @ Cl=0.6, Cd= | 0.0042013
alpha (deg) | Cl | Cd | Cm | Cl/Cd
-18 | -1.2116 | 0.0451 | -0.0844 | -26.8647
-17.5 | -1.2613 | 0.03325 | -0.0927 | -37.9338
-17 | -1.3058 | 0.02681 | -0.0925 | -48.7057
-16.5 | -1.2979 | 0.02369 | -0.0901 | -54.7868
-16 | -1.2701 | 0.02132 | -0.0889 | -59.5732
-15.5 | -1.2323 | 0.01955 | -0.0882 | -63.0332
-15 | -1.1894 | 0.01813 | -0.0877 | -65.604
-14.5 | -1.1434 | 0.01692 | -0.0874 | -67.5768
-14 | -1.095 | 0.01589 | -0.0872 | -68.9113
-13.5 | -1.0451 | 0.01494 | -0.087 | -69.9531
-13 | -0.9937 | 0.01414 | -0.087 | -70.2758
-12.5 | -0.9425 | 0.01316 | -0.087 | -71.6185
-12 | -0.8907 | 0.01218 | -0.087 | -73.1281
-11.5 | -0.8371 | 0.01146 | -0.0871 | -73.0454
-11 | -0.7826 | 0.01087 | -0.0873 | -71.9963
-10.5 | -0.7274 | 0.01034 | -0.0875 | -70.3482
-10 | -0.6716 | 0.00989 | -0.0878 | -67.907
-9.5 | -0.6158 | 0.00942 | -0.0881 | -65.3715
-9 | -0.56 | 0.00879 | -0.0884 | -63.7088
-8.5 | -0.5033 | 0.00838 | -0.0887 | -60.0597
-8 | -0.4463 | 0.00806 | -0.0891 | -55.3722
-7.5 | -0.3889 | 0.00779 | -0.0896 | -49.923
-7 | -0.3317 | 0.00735 | -0.09 | -45.1293
-6.5 | -0.2741 | 0.00704 | -0.0904 | -38.9347
-6 | -0.2163 | 0.00683 | -0.0909 | -31.6691
-5.5 | -0.1582 | 0.00661 | -0.0914 | -23.9334
-5 | -0.1002 | 0.0063 | -0.0919 | -15.9048
-4.5 | -0.042 | 0.00612 | -0.0924 | -6.8627
-4 | 0.0164 | 0.00597 | -0.093 | 2.7471
-3.5 | 0.0748 | 0.00576 | -0.0935 | 12.9861
-3 | 0.1332 | 0.00562 | -0.0941 | 23.7011
-2.5 | 0.1918 | 0.00548 | -0.0947 | 35
-2 | 0.2503 | 0.00536 | -0.0953 | 46.6978
-1.5 | 0.3087 | 0.00519 | -0.0959 | 59.4798
-1 | 0.367 | 0.00496 | -0.0966 | 73.9919
-0.5 | 0.4251 | 0.00462 | -0.0974 | 92.013
0 | 0.483 | 0.00433 | -0.0981 | 111.5473
0.5 | 0.5409 | 0.0042 | -0.0988 | 128.7857
1 | 0.5988 | 0.0042 | -0.0994 | 142.5714
1.5 | 0.6566 | 0.00426 | -0.1 | 154.1315
2 | 0.7143 | 0.00436 | -0.1006 | 163.8303
2.5 | 0.7718 | 0.00449 | -0.1011 | 171.8931
3 | 0.8285 | 0.0047 | -0.1016 | 176.2766
3.5 | 0.885 | 0.00492 | -0.102 | 179.878
4 | 0.9391 | 0.00534 | -0.1022 | 175.8614
4.5 | 0.9897 | 0.00581 | -0.102 | 170.3442
5 | 1.0359 | 0.00644 | -0.1007 | 160.854
5.5 | 1.0838 | 0.00738 | -0.0999 | 146.8564
6 | 1.1308 | 0.0083 | -0.099 | 136.241
6.5 | 1.1783 | 0.00907 | -0.0981 | 129.9118
7 | 1.2241 | 0.00986 | -0.0969 | 124.1481
7.5 | 1.2714 | 0.01045 | -0.096 | 121.6651
8 | 1.3173 | 0.01105 | -0.0948 | 119.2127
8.5 | 1.3612 | 0.01167 | -0.0933 | 116.641
9 | 1.4028 | 0.01231 | -0.0915 | 113.9561
9.5 | 1.4353 | 0.01298 | -0.0879 | 110.5778
10 | 1.462 | 0.01379 | -0.0836 | 106.0189
10.5 | 1.4887 | 0.01486 | -0.0799 | 100.1817
11 | 1.5192 | 0.01591 | -0.077 | 95.4871
11.5 | 1.5467 | 0.01723 | -0.074 | 89.7678
12 | 1.5737 | 0.01868 | -0.0712 | 84.2452
12.5 | 1.6007 | 0.02023 | -0.0687 | 79.1251
13 | 1.6229 | 0.02218 | -0.0659 | 73.1695
13.5 | 1.6471 | 0.02408 | -0.0635 | 68.4012
14 | 1.668 | 0.0263 | -0.0611 | 63.4221
14.5 | 1.6854 | 0.0289 | -0.0586 | 58.3183
15 | 1.7044 | 0.03148 | -0.0566 | 54.1423
15.5 | 1.7216 | 0.03435 | -0.0548 | 50.1194
16 | 1.7376 | 0.03751 | -0.0531 | 46.3236
16.5 | 1.7517 | 0.04097 | -0.0517 | 42.7557
17 | 1.7629 | 0.0449 | -0.0505 | 39.2628
17.5 | 1.7671 | 0.0498 | -0.0495 | 35.4839
18 | 1.774 | 0.05464 | -0.049 | 32.4671
18.5 | 1.7775 | 0.06015 | -0.049 | 29.5511
19 | 1.7826 | 0.06567 | -0.0494 | 27.1448
19.5 | 1.7851 | 0.07176 | -0.0502 | 24.876
20 | 1.7839 | 0.07856 | -0.0515 | 22.7075

## 75. Re 5M Mach 0.10 (1)
BIGFOIL.COM POLAR EXPORT
NACA63-612 a=0.6
NACA63-612 a=0.6 |  |  |  | Cl Max: | 1.427 | at alpha= | 10.5 | deg
JavaFoil+Calcfoil stall+Eppler ext transition |  |  |  | L/D Max: | 165.224 | at alpha= | 5 | deg
Re: | 5000000 |  |  | Cd Min: | 0.00526 | at alpha= | -1 | deg
Mach: | 0.1 |  |  | Cl=0 at alpha= | -4.1017 | deg
|  |  |  | @ Cl=0.1, Cd= | 0.0063307
|  |  |  | @ Cl=0.4, Cd= | 0.0052645
|  |  |  | @ Cl=0.6, Cd= | 0.0054762
alpha (deg) | Cl | Cd | Cm | Cl/Cd
-18 | -0.4 | 0.15029 | -0.035 | -2.661
-17.5 | -0.416 | 0.14554 | -0.035 | -2.856
-17 | -0.431 | 0.13776 | -0.035 | -3.127
-16.5 | -0.446 | 0.13044 | -0.036 | -3.416
-16 | -0.46 | 0.12289 | -0.036 | -3.74
-15.5 | -0.472 | 0.11827 | -0.036 | -3.995
-15 | -0.484 | 0.10978 | -0.037 | -4.41
-14.5 | -0.494 | 0.10382 | -0.037 | -4.759
-14 | -0.502 | 0.09741 | -0.038 | -5.154
-13.5 | -0.508 | 0.0918 | -0.038 | -5.529
-13 | -0.51 | 0.08642 | -0.038 | -5.903
-12.5 | -0.51 | 0.08078 | -0.039 | -6.315
-12 | -0.507 | 0.07542 | -0.041 | -6.722
-11.5 | -0.5 | 0.0707 | -0.042 | -7.068
-11 | -0.49 | 0.06491 | -0.044 | -7.546
-10.5 | -0.475 | 0.06068 | -0.045 | -7.833
-10 | -0.46 | 0.05375 | -0.05 | -8.555
-9.5 | -0.465 | 0.03037 | -0.066 | -15.301
-9 | -0.5 | 0.00818 | -0.081 | -61.121
-8.5 | -0.462 | 0.00774 | -0.082 | -59.676
-8 | -0.42 | 0.0075 | -0.082 | -55.979
-7.5 | -0.374 | 0.00724 | -0.083 | -51.741
-7 | -0.326 | 0.00695 | -0.083 | -46.837
-6.5 | -0.273 | 0.00716 | -0.084 | -38.145
-6 | -0.219 | 0.00691 | -0.084 | -31.634
-5.5 | -0.163 | 0.00673 | -0.084 | -24.174
-5 | -0.106 | 0.00662 | -0.085 | -15.96
-4.5 | -0.047 | 0.00651 | -0.085 | -7.274
-4 | 0.012 | 0.00645 | -0.086 | 1.802
-3.5 | 0.071 | 0.00635 | -0.086 | 11.206
-3 | 0.131 | 0.00631 | -0.087 | 20.805
-2.5 | 0.191 | 0.00626 | -0.087 | 30.579
-2 | 0.252 | 0.00621 | -0.088 | 40.5
-1.5 | 0.312 | 0.00618 | -0.088 | 50.505
-1 | 0.373 | 0.00526 | -0.088 | 70.879
-0.5 | 0.433 | 0.00527 | -0.089 | 82.18
0 | 0.493 | 0.00534 | -0.089 | 92.298
0.5 | 0.553 | 0.00539 | -0.09 | 102.604
1 | 0.613 | 0.0055 | -0.09 | 111.505
1.5 | 0.673 | 0.00559 | -0.091 | 120.274
2 | 0.733 | 0.00574 | -0.091 | 127.688
2.5 | 0.792 | 0.0059 | -0.092 | 134.223
3 | 0.849 | 0.00607 | -0.092 | 139.732
3.5 | 0.907 | 0.00603 | -0.093 | 150.296
4 | 0.965 | 0.0062 | -0.093 | 155.649
4.5 | 1.022 | 0.00651 | -0.093 | 157.019
5 | 1.077 | 0.00652 | -0.094 | 165.224
5.5 | 1.129 | 0.00797 | -0.094 | 141.761
6 | 1.179 | 0.00878 | -0.094 | 134.347
6.5 | 1.22 | 0.01164 | -0.094 | 104.824
7 | 1.265 | 0.01239 | -0.094 | 102.118
7.5 | 1.306 | 0.01301 | -0.094 | 100.4
8 | 1.343 | 0.01305 | -0.095 | 102.844
8.5 | 1.375 | 0.0138 | -0.095 | 99.607
9 | 1.401 | 0.01463 | -0.095 | 95.751
9.5 | 1.417 | 0.0155 | -0.095 | 91.414
10 | 1.426 | 0.01639 | -0.096 | 86.988
10.5 | 1.427 | 0.01759 | -0.096 | 81.115
11 | 1.42 | 0.01871 | -0.096 | 75.873
11.5 | 1.406 | 0.01981 | -0.096 | 70.955
12 | 1.383 | 0.02136 | -0.096 | 64.747
12.5 | 1.354 | 0.02293 | -0.096 | 59.036
13 | 1.318 | 0.02467 | -0.097 | 53.434
13.5 | 1.278 | 0.0261 | -0.097 | 48.969
14 | 1.232 | 0.02813 | -0.097 | 43.81
14.5 | 1.182 | 0.0305 | -0.097 | 38.752
15 | 1.128 | 0.03346 | -0.096 | 33.726
15.5 | 1.072 | 0.03693 | -0.096 | 29.042

## 76. Re 5M Mach 0.10 (2)
BIGFOIL.COM POLAR EXPORT
NACA63-612 a=0.6
NACA63-612 a=0.6 |  |  |  | Cl Max: | 1.771 | at alpha= | 19 | deg
XFOIL ncrit=9 |  |  |  | L/D Max: | 180.649 | at alpha= | 3.5 | deg
Re: | 5000000 |  |  | Cd Min: | 0.08469 | at alpha= | 20 | deg
Mach: | 0.1 |  |  | Cl=0 at alpha= | -4.1392 | deg
|  |  |  | @ Cl=0.1, Cd= | 0.005711
|  |  |  | @ Cl=0.4, Cd= | 0.0047963
|  |  |  | @ Cl=0.6, Cd= | 0.00421
alpha (deg) | Cl | Cd | Cm | Cl/Cd
-17 | -1.1682 | 0.0411 | -0.0891 | -28.4234
-16.5 | -1.2191 | 0.03004 | -0.0972 | -40.5826
-16 | -1.2463 | 0.02558 | -0.0937 | -48.7217
-15.5 | -1.2295 | 0.02215 | -0.0921 | -55.5079
-15 | -1.194 | 0.01996 | -0.0911 | -59.8196
-14.5 | -1.1512 | 0.01828 | -0.0904 | -62.9759
-14 | -1.1043 | 0.01694 | -0.0899 | -65.1889
-13.5 | -1.0551 | 0.01576 | -0.0895 | -66.948
-13 | -1.0038 | 0.01478 | -0.0893 | -67.9161
-12.5 | -0.9511 | 0.01393 | -0.0891 | -68.2771
-11.5 | -0.8457 | 0.01185 | -0.0888 | -71.3671
-11 | -0.7907 | 0.01116 | -0.0889 | -70.8513
-10.5 | -0.7348 | 0.01058 | -0.089 | -69.4518
-10 | -0.6784 | 0.01007 | -0.0891 | -67.3684
-9.5 | -0.6215 | 0.00966 | -0.0893 | -64.3375
-9 | -0.5654 | 0.00894 | -0.0895 | -63.2438
-8.5 | -0.5081 | 0.00848 | -0.0897 | -59.9175
-8 | -0.4504 | 0.00814 | -0.09 | -55.3317
-7.5 | -0.3925 | 0.00784 | -0.0904 | -50.0638
-7 | -0.3346 | 0.00744 | -0.0907 | -44.9731
-6.5 | -0.2766 | 0.00708 | -0.0911 | -39.0678
-5.5 | -0.1596 | 0.00663 | -0.0921 | -24.0724
-5 | -0.1011 | 0.00633 | -0.0925 | -15.9716
-4.5 | -0.0425 | 0.00613 | -0.093 | -6.9331
-4 | 0.0164 | 0.00598 | -0.0936 | 2.7425
-3.5 | 0.0752 | 0.00577 | -0.0941 | 13.0329
-3 | 0.134 | 0.00563 | -0.0947 | 23.8011
-2.5 | 0.193 | 0.00549 | -0.0953 | 35.1548
-2 | 0.2519 | 0.00537 | -0.0959 | 46.9088
-1.5 | 0.3107 | 0.0052 | -0.0965 | 59.75
-1 | 0.3693 | 0.00498 | -0.0972 | 74.1566
-0.5 | 0.4278 | 0.00463 | -0.0979 | 92.3974
0 | 0.486 | 0.00434 | -0.0987 | 111.9816
0.5 | 0.5443 | 0.00421 | -0.0993 | 129.2874
1 | 0.6025 | 0.00421 | -0.1 | 143.1116
1.5 | 0.6607 | 0.00427 | -0.1006 | 154.7307
2 | 0.7188 | 0.00438 | -0.1011 | 164.1096
2.5 | 0.7766 | 0.0045 | -0.1017 | 172.5778
3 | 0.8338 | 0.00471 | -0.1021 | 177.0276
3.5 | 0.8906 | 0.00493 | -0.1026 | 180.6491
4 | 0.9451 | 0.00536 | -0.1027 | 176.3246
4.5 | 0.996 | 0.00585 | -0.1025 | 170.2564
5.5 | 1.09 | 0.00745 | -0.1003 | 146.3087
6 | 1.1372 | 0.00836 | -0.0993 | 136.0287
6.5 | 1.1846 | 0.00915 | -0.0983 | 129.4645
7 | 1.2305 | 0.00995 | -0.097 | 123.6683
7.5 | 1.2777 | 0.01056 | -0.0959 | 120.9943
8 | 1.3234 | 0.01117 | -0.0945 | 118.4781
8.5 | 1.367 | 0.0118 | -0.0929 | 115.8475
9 | 1.407 | 0.01248 | -0.0906 | 112.7404
9.5 | 1.4346 | 0.01319 | -0.086 | 108.7642
10 | 1.4626 | 0.01409 | -0.082 | 103.8041
10.5 | 1.4906 | 0.01521 | -0.0785 | 98.0013
11 | 1.521 | 0.01635 | -0.0756 | 93.0275
11.5 | 1.548 | 0.01779 | -0.0726 | 87.0152
12 | 1.5757 | 0.01929 | -0.0698 | 81.6848
12.5 | 1.6014 | 0.02101 | -0.0671 | 76.2208
13 | 1.6244 | 0.02299 | -0.0644 | 70.6568
13.5 | 1.6471 | 0.0251 | -0.0619 | 65.6215
14 | 1.6663 | 0.02756 | -0.0593 | 60.4608
14.5 | 1.6856 | 0.03011 | -0.057 | 55.9814
15 | 1.7037 | 0.03292 | -0.055 | 51.7527
15.5 | 1.7191 | 0.03611 | -0.0531 | 47.6073
16 | 1.7331 | 0.03962 | -0.0514 | 43.7431
16.5 | 1.7459 | 0.04341 | -0.0501 | 40.2188
17 | 1.7547 | 0.04782 | -0.049 | 36.6939
17.5 | 1.7577 | 0.05312 | -0.0482 | 33.0892
18 | 1.7648 | 0.0582 | -0.0479 | 30.323
18.5 | 1.7687 | 0.06392 | -0.0482 | 27.6705
19 | 1.771 | 0.07008 | -0.0488 | 25.2711
19.5 | 1.7705 | 0.07687 | -0.0501 | 23.0324
20 | 1.7648 | 0.08469 | -0.0519 | 20.8384

## 77. Re 5M Mach 0.25 (1)
BIGFOIL.COM POLAR EXPORT
NACA63-612 a=0.6
NACA63-612 a=0.6 |  |  |  | Cl Max: | 1.412 | at alpha= | 9.5 | deg
JavaFoil+Calcfoil stall+Eppler ext transition |  |  |  | L/D Max: | 164.904 | at alpha= | 4.5 | deg
Re: | 5000000 |  |  | Cd Min: | 0.00531 | at alpha= | -1 | deg
Mach: | 0.25 |  |  | Cl=0 at alpha= | -4.0984 | deg
|  |  |  | @ Cl=0.1, Cd= | 0.0064026
|  |  |  | @ Cl=0.4, Cd= | 0.0053182
|  |  |  | @ Cl=0.6, Cd= | 0.0055216
alpha (deg) | Cl | Cd | Cm | Cl/Cd
-15.5 | -0.142 | 0.12414 | -0.037 | -1.146
-15 | -0.205 | 0.11634 | -0.037 | -1.762
-14.5 | -0.253 | 0.11248 | -0.037 | -2.246
-14 | -0.294 | 0.1071 | -0.037 | -2.741
-13.5 | -0.329 | 0.10114 | -0.037 | -3.257
-13 | -0.36 | 0.0955 | -0.037 | -3.772
-12.5 | -0.386 | 0.0888 | -0.037 | -4.346
-12 | -0.406 | 0.08319 | -0.038 | -4.879
-11.5 | -0.42 | 0.07802 | -0.039 | -5.38
-11 | -0.427 | 0.07083 | -0.04 | -6.033
-10.5 | -0.428 | 0.06683 | -0.04 | -6.407
-10 | -0.423 | 0.06076 | -0.043 | -6.961
-9.5 | -0.412 | 0.05563 | -0.046 | -7.403
-9 | -0.394 | 0.05105 | -0.048 | -7.727
-8.5 | -0.383 | 0.03735 | -0.061 | -10.247
-8 | -0.418 | 0.00775 | -0.085 | -53.978
-7.5 | -0.376 | 0.00745 | -0.085 | -50.465
-7 | -0.329 | 0.00715 | -0.085 | -46.047
-6.5 | -0.277 | 0.0073 | -0.086 | -38.003
-6 | -0.223 | 0.00704 | -0.086 | -31.628
-5.5 | -0.166 | 0.00688 | -0.087 | -24.146
-5 | -0.108 | 0.00673 | -0.087 | -16.041
-4.5 | -0.049 | 0.00659 | -0.088 | -7.359
-4 | 0.012 | 0.00651 | -0.088 | 1.833
-3.5 | 0.073 | 0.00642 | -0.089 | 11.38
-3 | 0.135 | 0.00638 | -0.089 | 21.126
-2.5 | 0.197 | 0.00631 | -0.09 | 31.151
-2 | 0.258 | 0.00626 | -0.09 | 41.264
-1.5 | 0.32 | 0.00622 | -0.09 | 51.497
-1 | 0.383 | 0.00531 | -0.091 | 72.173
-0.5 | 0.445 | 0.00534 | -0.091 | 83.357
0 | 0.507 | 0.00538 | -0.092 | 94.159
0.5 | 0.568 | 0.00547 | -0.092 | 103.825
1 | 0.63 | 0.00557 | -0.093 | 113.131
1.5 | 0.691 | 0.00567 | -0.093 | 121.883
2 | 0.753 | 0.00581 | -0.094 | 129.564
2.5 | 0.814 | 0.00604 | -0.094 | 134.903
3 | 0.871 | 0.00596 | -0.095 | 146.136
3.5 | 0.931 | 0.00617 | -0.095 | 150.835
4 | 0.991 | 0.00639 | -0.096 | 154.995
4.5 | 1.049 | 0.00636 | -0.096 | 164.904
5 | 1.105 | 0.00678 | -0.096 | 163.039
5.5 | 1.156 | 0.00833 | -0.096 | 138.756
6 | 1.205 | 0.00932 | -0.097 | 129.286
6.5 | 1.246 | 0.01224 | -0.096 | 101.874
7 | 1.29 | 0.01305 | -0.097 | 98.884
7.5 | 1.329 | 0.01381 | -0.097 | 96.262
8 | 1.362 | 0.01393 | -0.097 | 97.794
8.5 | 1.39 | 0.01475 | -0.097 | 94.229
9 | 1.408 | 0.01577 | -0.097 | 89.296
9.5 | 1.412 | 0.01676 | -0.098 | 84.281
10 | 1.405 | 0.01805 | -0.098 | 77.824
10.5 | 1.386 | 0.01916 | -0.098 | 72.308
11 | 1.353 | 0.02072 | -0.098 | 65.302
11.5 | 1.308 | 0.02246 | -0.098 | 58.217
12 | 1.25 | 0.02406 | -0.098 | 51.94
12.5 | 1.177 | 0.02684 | -0.098 | 43.838
13 | 1.093 | 0.02987 | -0.098 | 36.596
13.5 | 0.991 | 0.03602 | -0.096 | 27.517
14 | 0.888 | 0.04144 | -0.095 | 21.418
14.5 | 0.704 | 0.0954 | -0.069 | 7.379

## 78. Re 5M Mach 0.25 (2)
BIGFOIL.COM POLAR EXPORT
NACA63-612 a=0.6
NACA63-612 a=0.6 |  |  |  | Cl Max: | 1.7017 | at alpha= | 16 | deg
XFOIL ncrit=9 |  |  |  | L/D Max: | 183.645 | at alpha= | 3.5 | deg
Re: | 5000000 |  |  | Cd Min: | 0.19698 | at alpha= | -17.5 | deg
Mach: | 0.25 |  |  | Cl=0 at alpha= | -4.1313 | deg
|  |  |  | @ Cl=0.1, Cd= | 0.0057831
|  |  |  | @ Cl=0.4, Cd= | 0.0049455
|  |  |  | @ Cl=0.6, Cd= | 0.0042761
alpha (deg) | Cl | Cd | Cm | Cl/Cd
-17.5 | -0.4972 | 0.19698 | 0.0027 | -2.5241
-17 | -0.4806 | 0.18922 | -0.0018 | -2.5399
-16.5 | -0.4681 | 0.17967 | -0.0066 | -2.6053
-16 | -0.4404 | 0.17702 | -0.0101 | -2.4879
-15.5 | -0.4351 | 0.16446 | -0.0154 | -2.6456
-15 | -0.4277 | 0.15392 | -0.0206 | -2.7787
-14.5 | -0.4305 | 0.141 | -0.0269 | -3.0532
-14 | -0.41 | 0.13532 | -0.0305 | -3.0299
-13.5 | -0.877 | 0.04205 | -0.0941 | -20.8561
-13 | -0.931 | 0.0322 | -0.1013 | -28.913
-12.5 | -0.9534 | 0.02417 | -0.1015 | -39.4456
-12 | -0.9254 | 0.01971 | -0.1006 | -46.9508
-11.5 | -0.8809 | 0.01677 | -0.0995 | -52.5283
-10.5 | -0.7746 | 0.01279 | -0.0977 | -60.5629
-10 | -0.7158 | 0.01169 | -0.097 | -61.2318
-9.5 | -0.6556 | 0.01091 | -0.0964 | -60.0917
-9 | -0.595 | 0.01018 | -0.096 | -58.4479
-8.5 | -0.5348 | 0.00936 | -0.0956 | -57.1368
-8 | -0.4742 | 0.00869 | -0.0954 | -54.5685
-7.5 | -0.4127 | 0.00826 | -0.0953 | -49.9637
-7 | -0.3514 | 0.00786 | -0.0953 | -44.7074
-6.5 | -0.2903 | 0.00738 | -0.0953 | -39.336
-6 | -0.2291 | 0.00704 | -0.0955 | -32.5426
-5.5 | -0.1676 | 0.00676 | -0.0957 | -24.7929
-5 | -0.1063 | 0.00654 | -0.096 | -16.2538
-4.5 | -0.0452 | 0.00623 | -0.0964 | -7.2552
-4 | 0.0161 | 0.00603 | -0.0968 | 2.67
-3.5 | 0.0773 | 0.00585 | -0.0973 | 13.2137
-3 | 0.1384 | 0.00567 | -0.0978 | 24.4092
-2.5 | 0.1996 | 0.00554 | -0.0983 | 36.0289
-2 | 0.2605 | 0.00542 | -0.0989 | 48.0627
-1.5 | 0.3215 | 0.00525 | -0.0995 | 61.2381
-1 | 0.3822 | 0.00504 | -0.1002 | 75.8333
-0.5 | 0.4425 | 0.00472 | -0.101 | 93.75
0 | 0.5028 | 0.00441 | -0.1017 | 114.0136
0.5 | 0.5631 | 0.00427 | -0.1024 | 131.8735
1 | 0.6233 | 0.00428 | -0.1031 | 145.6308
1.5 | 0.6835 | 0.00433 | -0.1037 | 157.8522
2 | 0.7438 | 0.00443 | -0.1043 | 167.9007
2.5 | 0.8037 | 0.00456 | -0.1048 | 176.25
3 | 0.863 | 0.00478 | -0.1052 | 180.5439
3.5 | 0.9219 | 0.00502 | -0.1056 | 183.6454
4 | 0.9783 | 0.00548 | -0.1057 | 178.5219
4.5 | 1.0305 | 0.00609 | -0.1052 | 169.2118
5 | 1.0764 | 0.00674 | -0.1033 | 159.7033
5.5 | 1.1244 | 0.00779 | -0.102 | 144.3389
6 | 1.1711 | 0.00879 | -0.1004 | 133.2309
6.5 | 1.2174 | 0.00968 | -0.0986 | 125.7645
7 | 1.2628 | 0.0105 | -0.0966 | 120.2667
7.5 | 1.3082 | 0.01119 | -0.0945 | 116.908
8 | 1.3502 | 0.0119 | -0.0918 | 113.4622
8.5 | 1.3793 | 0.01263 | -0.0868 | 109.2082
9 | 1.4076 | 0.01366 | -0.0823 | 103.0454
9.5 | 1.4401 | 0.01476 | -0.0788 | 97.5678
10 | 1.4699 | 0.01614 | -0.0752 | 91.0719
10.5 | 1.5017 | 0.01753 | -0.072 | 85.6646
11 | 1.5295 | 0.01926 | -0.0687 | 79.4133
11.5 | 1.5578 | 0.02109 | -0.0656 | 73.8644
12 | 1.5816 | 0.0233 | -0.0624 | 67.8798
12.5 | 1.6052 | 0.02566 | -0.0594 | 62.5565
13 | 1.6247 | 0.02843 | -0.0564 | 57.1474
13.5 | 1.6441 | 0.03137 | -0.0536 | 52.4099
14 | 1.6621 | 0.03464 | -0.0512 | 47.9821
14.5 | 1.6763 | 0.03843 | -0.0489 | 43.6196
15 | 1.6896 | 0.04252 | -0.047 | 39.7366
15.5 | 1.696 | 0.04758 | -0.0454 | 35.6452
16 | 1.7017 | 0.05301 | -0.0443 | 32.1015
16.5 | 1.7 | 0.05962 | -0.0439 | 28.5139
17 | 1.7011 | 0.06629 | -0.0441 | 25.6615
17.5 | 1.6931 | 0.07449 | -0.0452 | 22.7292
18 | 1.6841 | 0.08326 | -0.0471 | 20.227
18.5 | 1.6675 | 0.09357 | -0.0503 | 17.8209
19 | 1.6447 | 0.10537 | -0.0548 | 15.6088
19.5 | 1.6218 | 0.11762 | -0.0603 | 13.7885
20 | 1.5926 | 0.13151 | -0.0676 | 12.1101

## 79. Re 5M Mach 0.50 (1)
BIGFOIL.COM POLAR EXPORT
NACA63-612 a=0.6
NACA63-612 a=0.6 |  |  |  | Cl Max: | 1.377 | at alpha= | 7.5 | deg
JavaFoil+Calcfoil stall+Eppler ext transition |  |  |  | L/D Max: | 152.896 | at alpha= | 3 | deg
Re: | 5000000 |  |  | Cd Min: | 0.00557 | at alpha= | -1 | deg
Mach: | 0.5 |  |  | Cl=0 at alpha= | -4.0985 | deg
|  |  |  | @ Cl=0.1, Cd= | 0.006678
|  |  |  | @ Cl=0.4, Cd= | 0.005926
|  |  |  | @ Cl=0.6, Cd= | 0.0057491
alpha (deg) | Cl | Cd | Cm | Cl/Cd
-20 | -0.885 | 0.15721 | -0.049 | -5.63
-19.5 | -0.859 | 0.15556 | -0.049 | -5.52
-19 | -0.829 | 0.14893 | -0.048 | -5.567
-18.5 | -0.801 | 0.14406 | -0.047 | -5.558
-18 | -0.773 | 0.13908 | -0.047 | -5.557
-17.5 | -0.745 | 0.13463 | -0.047 | -5.537
-17 | -0.718 | 0.1317 | -0.048 | -5.452
-16.5 | -0.691 | 0.12739 | -0.048 | -5.421
-16 | -0.661 | 0.12255 | -0.046 | -5.396
-15.5 | -0.634 | 0.11844 | -0.046 | -5.349
-15 | -0.606 | 0.11428 | -0.046 | -5.304
-14.5 | -0.578 | 0.11037 | -0.047 | -5.241
-14 | -0.551 | 0.10265 | -0.047 | -5.365
-13.5 | -0.523 | 0.09878 | -0.046 | -5.291
-13 | -0.495 | 0.09088 | -0.046 | -5.443
-12.5 | -0.467 | 0.08367 | -0.046 | -5.582
-12 | -0.439 | 0.07759 | -0.047 | -5.663
-11.5 | -0.412 | 0.07194 | -0.048 | -5.724
-11 | -0.385 | 0.06616 | -0.05 | -5.82
-10.5 | -0.355 | 0.07858 | -0.044 | -4.518
-10 | -0.327 | 0.06872 | -0.045 | -4.764
-9.5 | -0.3 | 0.06154 | -0.045 | -4.87
-9 | -0.272 | 0.05651 | -0.046 | -4.814
-8.5 | -0.245 | 0.05189 | -0.049 | -4.716
-8 | -0.217 | 0.04967 | -0.048 | -4.364
-7.5 | -0.188 | 0.0531 | -0.042 | -3.543
-7 | -0.16 | 0.05184 | -0.04 | -3.091
-6.5 | -0.2 | 0.04406 | -0.044 | -4.549
-6 | -0.182 | 0.03854 | -0.055 | -4.713
-5.5 | -0.175 | 0.00751 | -0.097 | -23.272
-5 | -0.116 | 0.00722 | -0.098 | -16.136
-4.5 | -0.053 | 0.00699 | -0.098 | -7.597
-4 | 0.013 | 0.00684 | -0.099 | 1.925
-3.5 | 0.081 | 0.0067 | -0.099 | 12.102
-3 | 0.15 | 0.00662 | -0.1 | 22.634
-2.5 | 0.219 | 0.00654 | -0.1 | 33.508
-2 | 0.289 | 0.00648 | -0.101 | 44.526
-1.5 | 0.358 | 0.00646 | -0.101 | 55.386
-1 | 0.428 | 0.00557 | -0.102 | 76.846
-0.5 | 0.497 | 0.00559 | -0.102 | 89.007
0 | 0.566 | 0.00569 | -0.103 | 99.622
0.5 | 0.635 | 0.00581 | -0.103 | 109.353
1 | 0.704 | 0.00597 | -0.104 | 118.011
1.5 | 0.773 | 0.0061 | -0.104 | 126.779
2 | 0.841 | 0.00616 | -0.105 | 136.529
2.5 | 0.909 | 0.00637 | -0.105 | 142.68
3 | 0.97 | 0.00635 | -0.106 | 152.896
3.5 | 1.036 | 0.00708 | -0.106 | 146.218
4 | 1.099 | 0.0075 | -0.106 | 146.589
4.5 | 1.158 | 0.00808 | -0.106 | 143.385
5 | 1.214 | 0.00925 | -0.106 | 131.185
5.5 | 1.265 | 0.01052 | -0.106 | 120.213
6 | 1.306 | 0.01462 | -0.106 | 89.326
6.5 | 1.347 | 0.01563 | -0.106 | 86.188
7 | 1.375 | 0.01686 | -0.107 | 81.557
7.5 | 1.377 | 0.01818 | -0.107 | 75.737
8 | 1.334 | 0.01969 | -0.107 | 67.74
8.5 | 1.143 | 0.02207 | -0.107 | 51.774
9 | 0.708 | 0.06232 | -0.053 | 11.359
9.5 | 0.871 | 0.02546 | -0.107 | 34.21
10 | 0.759 | 0.0722 | -0.051 | 10.511
10.5 | 0.93 | 0.0281 | -0.108 | 33.089
11 | 0.891 | 0.04895 | -0.096 | 18.193
11.5 | 0.838 | 0.08715 | -0.056 | 9.617
12 | 1.004 | 0.03555 | -0.107 | 28.25
12.5 | 0.891 | 0.09101 | -0.059 | 9.789

## 80. Re 5M Mach 0.50 (2)
BIGFOIL.COM POLAR EXPORT
NACA63-612 a=0.6
NACA63-612 a=0.6 |  |  |  | Cl Max: | 1.5119 | at alpha= | 10.5 | deg
XFOIL ncrit=9 |  |  |  | L/D Max: | 194.497 | at alpha= | 3.5 | deg
Re: | 5000000 |  |  | Cd Min: | 0.25727 | at alpha= | -20 | deg
Mach: | 0.5 |  |  | Cl=0 at alpha= | -4.0908 | deg
|  |  |  | @ Cl=0.1, Cd= | 0.0061268
|  |  |  | @ Cl=0.4, Cd= | 0.0054168
|  |  |  | @ Cl=0.6, Cd= | 0.004712
alpha (deg) | Cl | Cd | Cm | Cl/Cd
-20 | -0.6317 | 0.25727 | 0.0335 | -2.4554
-19 | -0.5847 | 0.24059 | 0.0229 | -2.4303
-18.5 | -0.5613 | 0.23236 | 0.0177 | -2.4156
-17.5 | -0.5156 | 0.21608 | 0.0073 | -2.3862
-16.5 | -0.4711 | 0.19896 | -0.0028 | -2.3678
-16 | -0.4488 | 0.1907 | -0.0077 | -2.3534
-15.5 | -0.429 | 0.18139 | -0.0128 | -2.3651
-15 | -0.4049 | 0.17455 | -0.0175 | -2.3197
-14.5 | -0.3839 | 0.16628 | -0.0223 | -2.3088
-14 | -0.3651 | 0.15739 | -0.0272 | -2.3197
-13.5 | -0.3465 | 0.14892 | -0.0321 | -2.3268
-13 | -0.3304 | 0.13977 | -0.037 | -2.3639
-12.5 | -0.3165 | 0.13079 | -0.0421 | -2.4199
-12 | -0.2961 | 0.12371 | -0.0464 | -2.3935
-11.5 | -0.281 | 0.11559 | -0.0511 | -2.431
-11 | -0.2697 | 0.10701 | -0.056 | -2.5203
-10.5 | -0.2612 | 0.09827 | -0.061 | -2.658
-10 | -0.2496 | 0.09065 | -0.0655 | -2.7534
-9.5 | -0.2388 | 0.08325 | -0.0699 | -2.8685
-9 | -0.2357 | 0.07504 | -0.0748 | -3.141
-8.5 | -0.242 | 0.06596 | -0.0803 | -3.6689
-8 | -0.2549 | 0.05686 | -0.0861 | -4.4829
-7.5 | -0.28 | 0.04784 | -0.092 | -5.8528
-7 | -0.2966 | 0.0339 | -0.1082 | -8.7493
-6.5 | -0.2895 | 0.02341 | -0.1133 | -12.3665
-6 | -0.2679 | 0.01237 | -0.1151 | -21.6572
-5.5 | -0.2062 | 0.00858 | -0.114 | -24.0326
-5 | -0.1329 | 0.00758 | -0.1129 | -17.533
-4.5 | -0.0595 | 0.00696 | -0.1122 | -8.5489
-4 | 0.0132 | 0.00648 | -0.1118 | 2.037
-3.5 | 0.0859 | 0.00617 | -0.1117 | 13.9222
-3 | 0.1577 | 0.00595 | -0.1119 | 26.5042
-2.5 | 0.2291 | 0.00573 | -0.1122 | 39.9825
-2 | 0.2999 | 0.00561 | -0.1126 | 53.4581
-1.5 | 0.3705 | 0.00548 | -0.1131 | 67.6095
-1 | 0.4405 | 0.00533 | -0.1138 | 82.6454
-0.5 | 0.5101 | 0.00505 | -0.1146 | 101.0099
0.5 | 0.6484 | 0.00453 | -0.1163 | 143.1347
1 | 0.7179 | 0.00454 | -0.117 | 158.1278
1.5 | 0.7875 | 0.00462 | -0.1176 | 170.4545
2 | 0.8572 | 0.00475 | -0.1182 | 180.4632
2.5 | 0.9269 | 0.0049 | -0.1186 | 189.1633
3 | 0.9958 | 0.00515 | -0.1188 | 193.3592
3.5 | 1.0639 | 0.00547 | -0.1187 | 194.4973
4.5 | 1.1824 | 0.0071 | -0.1156 | 166.5352
5 | 1.2235 | 0.00818 | -0.1112 | 149.5721
5.5 | 1.2517 | 0.00955 | -0.1044 | 131.0681
6 | 1.2621 | 0.01114 | -0.0949 | 113.2944
6.5 | 1.2799 | 0.01326 | -0.0879 | 96.5234
7 | 1.3125 | 0.0151 | -0.083 | 86.9205
7.5 | 1.349 | 0.01693 | -0.0786 | 79.681
8 | 1.3835 | 0.01901 | -0.0741 | 72.7775
8.5 | 1.4195 | 0.02117 | -0.0699 | 67.0524
9 | 1.452 | 0.02367 | -0.0655 | 61.3435
9.5 | 1.48 | 0.02662 | -0.061 | 55.5973
10 | 1.5052 | 0.03006 | -0.0565 | 50.0732
10.5 | 1.5119 | 0.0351 | -0.0516 | 43.0741
11 | 1.4998 | 0.04208 | -0.0473 | 35.6416
11.5 | 1.4772 | 0.05059 | -0.0444 | 29.1994
12 | 1.4518 | 0.0602 | -0.043 | 24.1163
12.5 | 1.423 | 0.07125 | -0.0439 | 19.9719
13 | 1.3911 | 0.08386 | -0.0474 | 16.5884
13.5 | 1.358 | 0.09784 | -0.0532 | 13.8798
14 | 1.3234 | 0.11318 | -0.0612 | 11.6929
14.5 | 1.2923 | 0.1292 | -0.0708 | 10.0023
15 | 1.2671 | 0.14521 | -0.0813 | 8.726
15.5 | 1.2472 | 0.16114 | -0.0919 | 7.7399

## 81. Re 6M Mach 0.00 (1)
BIGFOIL.COM POLAR EXPORT
NACA63-612 a=0.6
NACA63-612 a=0.6 |  |  |  | Cl Max: | 1.433 | at alpha= | 10.5 | deg
JavaFoil+Calcfoil stall+Eppler ext transition |  |  |  | L/D Max: | 157.967 | at alpha= | 5 | deg
Re: | 6000000 |  |  | Cd Min: | 0.00523 | at alpha= | -0.5 | deg
Mach: | 0 |  |  | Cl=0 at alpha= | -4.1017 | deg
|  |  |  | @ Cl=0.1, Cd= | 0.0062162
|  |  |  | @ Cl=0.4, Cd= | 0.0052352
|  |  |  | @ Cl=0.6, Cd= | 0.0054167
alpha (deg) | Cl | Cd | Cm | Cl/Cd
-14.5 | -0.52 | 0.10131 | -0.037 | -5.132
-14 | -0.525 | 0.09512 | -0.038 | -5.519
-13.5 | -0.528 | 0.08918 | -0.039 | -5.915
-13 | -0.528 | 0.08391 | -0.04 | -6.287
-12.5 | -0.525 | 0.0784 | -0.041 | -6.697
-12 | -0.519 | 0.0731 | -0.043 | -7.104
-11.5 | -0.511 | 0.06766 | -0.044 | -7.548
-11 | -0.499 | 0.06211 | -0.047 | -8.034
-10.5 | -0.483 | 0.05744 | -0.049 | -8.414
-10 | -0.478 | 0.042 | -0.059 | -11.376
-9.5 | -0.536 | 0.00838 | -0.081 | -63.94
-9 | -0.501 | 0.00779 | -0.081 | -64.324
-8.5 | -0.462 | 0.00749 | -0.081 | -61.761
-8 | -0.42 | 0.00725 | -0.082 | -57.876
-7.5 | -0.374 | 0.00702 | -0.082 | -53.277
-7 | -0.325 | 0.00677 | -0.083 | -47.985
-6.5 | -0.272 | 0.00692 | -0.083 | -39.333
-6 | -0.218 | 0.00678 | -0.084 | -32.128
-5.5 | -0.162 | 0.00662 | -0.084 | -24.502
-5 | -0.105 | 0.00651 | -0.084 | -16.151
-4.5 | -0.047 | 0.0064 | -0.085 | -7.37
-4 | 0.012 | 0.00635 | -0.085 | 1.822
-3.5 | 0.071 | 0.00625 | -0.086 | 11.344
-3 | 0.131 | 0.00618 | -0.086 | 21.113
-2.5 | 0.19 | 0.00618 | -0.087 | 30.828
-2 | 0.25 | 0.00612 | -0.087 | 40.877
-1.5 | 0.31 | 0.00609 | -0.088 | 50.936
-1 | 0.371 | 0.00524 | -0.088 | 70.744
-0.5 | 0.431 | 0.00523 | -0.089 | 82.419
0 | 0.491 | 0.00529 | -0.089 | 92.718
0.5 | 0.55 | 0.00535 | -0.089 | 102.798
1 | 0.61 | 0.00543 | -0.09 | 112.33
1.5 | 0.669 | 0.00554 | -0.09 | 120.833
2 | 0.729 | 0.00568 | -0.091 | 128.364
2.5 | 0.788 | 0.00584 | -0.091 | 135.124
3 | 0.845 | 0.00602 | -0.092 | 140.375
3.5 | 0.903 | 0.00595 | -0.092 | 151.703
4 | 0.96 | 0.00618 | -0.093 | 155.414
4.5 | 1.017 | 0.00651 | -0.093 | 156.063
5 | 1.072 | 0.00679 | -0.093 | 157.967
5.5 | 1.125 | 0.00804 | -0.094 | 139.815
6 | 1.173 | 0.00911 | -0.094 | 128.837
6.5 | 1.217 | 0.01122 | -0.094 | 108.484
7 | 1.262 | 0.01189 | -0.094 | 106.127
7.5 | 1.303 | 0.01245 | -0.094 | 104.669
8 | 1.34 | 0.01313 | -0.094 | 102.109
8.5 | 1.374 | 0.01316 | -0.095 | 104.345
9 | 1.4 | 0.01394 | -0.095 | 100.45
9.5 | 1.418 | 0.0147 | -0.095 | 96.472
10 | 1.429 | 0.01566 | -0.095 | 91.236
10.5 | 1.433 | 0.01665 | -0.096 | 86.071
11 | 1.429 | 0.01774 | -0.096 | 80.561
11.5 | 1.418 | 0.01892 | -0.096 | 74.979
12 | 1.401 | 0.02019 | -0.096 | 69.369
12.5 | 1.377 | 0.02147 | -0.096 | 64.126
13 | 1.346 | 0.02316 | -0.096 | 58.128
13.5 | 1.312 | 0.02442 | -0.097 | 53.705
14 | 1.272 | 0.0262 | -0.097 | 48.527
14.5 | 1.228 | 0.02827 | -0.097 | 43.435
15 | 1.178 | 0.03189 | -0.096 | 36.935
15.5 | 1.131 | 0.03345 | -0.096 | 33.817

## 82. Re 6M Mach 0.00 (2)
BIGFOIL.COM POLAR EXPORT
NACA63-612 a=0.6
NACA63-612 a=0.6 |  |  |  | Cl Max: | 1.8146 | at alpha= | 19.5 | deg
XFOIL ncrit=9 |  |  |  | L/D Max: | 181.766 | at alpha= | 3.5 | deg
Re: | 6000000 |  |  | Cd Min: | 0.07413 | at alpha= | 20 | deg
Mach: | 0 |  |  | Cl=0 at alpha= | -4.1387 | deg
|  |  |  | @ Cl=0.1, Cd= | 0.0055108
|  |  |  | @ Cl=0.4, Cd= | 0.0047028
|  |  |  | @ Cl=0.6, Cd= | 0.004131
alpha (deg) | Cl | Cd | Cm | Cl/Cd
-18.5 | -1.2669 | 0.04388 | -0.0859 | -28.8719
-18 | -1.312 | 0.03292 | -0.0933 | -39.8542
-17.5 | -1.3451 | 0.02676 | -0.0944 | -50.2653
-17 | -1.34 | 0.02439 | -0.0909 | -54.9405
-16.5 | -1.3114 | 0.02243 | -0.0896 | -58.4663
-16 | -1.2794 | 0.02029 | -0.0885 | -63.0557
-15.5 | -1.2413 | 0.01843 | -0.0878 | -67.3521
-15 | -1.1976 | 0.01699 | -0.0873 | -70.4885
-14.5 | -1.1507 | 0.01582 | -0.087 | -72.737
-14 | -1.1015 | 0.01483 | -0.0868 | -74.2751
-13.5 | -1.0507 | 0.01397 | -0.0867 | -75.2112
-13 | -0.9987 | 0.01322 | -0.0867 | -75.5446
-12 | -0.893 | 0.0117 | -0.0868 | -76.3248
-11.5 | -0.8395 | 0.01092 | -0.0869 | -76.8773
-11 | -0.7849 | 0.0103 | -0.0871 | -76.2039
-10.5 | -0.7296 | 0.00979 | -0.0874 | -74.525
-10 | -0.6737 | 0.00935 | -0.0876 | -72.0535
-9.5 | -0.6173 | 0.00897 | -0.088 | -68.8183
-9 | -0.5612 | 0.00844 | -0.0883 | -66.4929
-8.5 | -0.5045 | 0.00801 | -0.0886 | -62.9838
-8 | -0.4474 | 0.00768 | -0.089 | -58.2552
-7.5 | -0.3899 | 0.00739 | -0.0895 | -52.7605
-7 | -0.3322 | 0.00714 | -0.0899 | -46.5266
-6.5 | -0.2748 | 0.00677 | -0.0903 | -40.5908
-6 | -0.2168 | 0.00652 | -0.0908 | -33.2515
-5.5 | -0.1586 | 0.00632 | -0.0913 | -25.0949
-5 | -0.1005 | 0.0061 | -0.0919 | -16.4754
-4.5 | -0.0422 | 0.00588 | -0.0924 | -7.1769
-4 | 0.0162 | 0.00572 | -0.093 | 2.8322
-3.5 | 0.0747 | 0.00558 | -0.0935 | 13.3871
-3 | 0.1332 | 0.00542 | -0.0941 | 24.5756
-2.5 | 0.1917 | 0.00531 | -0.0947 | 36.1017
-2 | 0.2503 | 0.00519 | -0.0953 | 48.2274
-1.5 | 0.3087 | 0.00505 | -0.0959 | 61.1287
-1 | 0.3671 | 0.00485 | -0.0966 | 75.6907
-0.5 | 0.4252 | 0.00459 | -0.0973 | 92.6362
0 | 0.4832 | 0.00433 | -0.0981 | 111.5935
0.5 | 0.5411 | 0.00417 | -0.0988 | 129.7602
1 | 0.5989 | 0.00413 | -0.0994 | 145.0121
1.5 | 0.6568 | 0.00418 | -0.1 | 157.1292
2 | 0.7145 | 0.00429 | -0.1006 | 166.5501
2.5 | 0.7718 | 0.00444 | -0.1011 | 173.8288
3.5 | 0.8852 | 0.00487 | -0.1021 | 181.7659
4 | 0.9379 | 0.00553 | -0.1021 | 169.6022
4.5 | 0.9888 | 0.00621 | -0.1019 | 159.2271
5 | 1.0364 | 0.00678 | -0.1011 | 152.8614
5.5 | 1.0838 | 0.00737 | -0.1 | 147.0556
6 | 1.1322 | 0.00817 | -0.0993 | 138.5802
6.5 | 1.1802 | 0.0089 | -0.0984 | 132.6067
7 | 1.2278 | 0.00958 | -0.0975 | 128.1628
7.5 | 1.2756 | 0.01016 | -0.0967 | 125.5512
8 | 1.3226 | 0.01072 | -0.0956 | 123.3769
8.5 | 1.3683 | 0.01127 | -0.0944 | 121.4108
9 | 1.4107 | 0.01191 | -0.0927 | 118.4467
9.5 | 1.4507 | 0.01251 | -0.0906 | 115.9632
10 | 1.475 | 0.01328 | -0.0856 | 111.0693
10.5 | 1.5032 | 0.01416 | -0.0819 | 106.1582
11 | 1.5322 | 0.01519 | -0.0786 | 100.869
11.5 | 1.5587 | 0.01649 | -0.0754 | 94.524
12 | 1.5879 | 0.01776 | -0.0727 | 89.4088
12.5 | 1.6128 | 0.01938 | -0.0698 | 83.2198
13 | 1.6378 | 0.02108 | -0.0672 | 77.6945
13.5 | 1.6612 | 0.02298 | -0.0646 | 72.2889
14 | 1.6805 | 0.02526 | -0.062 | 66.5281
14.5 | 1.7023 | 0.02746 | -0.0598 | 61.992
15 | 1.7215 | 0.02993 | -0.0576 | 57.5175
15.5 | 1.7381 | 0.03277 | -0.0555 | 53.0394
16 | 1.7524 | 0.03599 | -0.0537 | 48.6913
16.5 | 1.766 | 0.03943 | -0.0521 | 44.7882
17 | 1.7765 | 0.04336 | -0.0508 | 40.9709
17.5 | 1.7888 | 0.0473 | -0.0499 | 37.8182
18 | 1.7976 | 0.05176 | -0.0492 | 34.7295
18.5 | 1.8056 | 0.05659 | -0.049 | 31.9067
19 | 1.8118 | 0.06178 | -0.0491 | 29.3266
19.5 | 1.8146 | 0.06766 | -0.0497 | 26.8194
20 | 1.8144 | 0.07413 | -0.0507 | 24.4759

## 83. Re 6M Mach 0.10 (1)
BIGFOIL.COM POLAR EXPORT
NACA63-612 a=0.6
NACA63-612 a=0.6 |  |  |  | Cl Max: | 1.429 | at alpha= | 10.5 | deg
JavaFoil+Calcfoil stall+Eppler ext transition |  |  |  | L/D Max: | 157.698 | at alpha= | 5 | deg
Re: | 6000000 |  |  | Cd Min: | 0.00525 | at alpha= | -1 | deg
Mach: | 0.1 |  |  | Cl=0 at alpha= | -4.1017 | deg
|  |  |  | @ Cl=0.1, Cd= | 0.006241
|  |  |  | @ Cl=0.4, Cd= | 0.00525
|  |  |  | @ Cl=0.6, Cd= | 0.0054192
alpha (deg) | Cl | Cd | Cm | Cl/Cd
-17.5 | -0.416 | 0.14244 | -0.036 | -2.919
-17 | -0.431 | 0.13827 | -0.036 | -3.117
-16.5 | -0.446 | 0.12941 | -0.036 | -3.445
-16 | -0.46 | 0.12269 | -0.036 | -3.747
-15.5 | -0.473 | 0.11725 | -0.036 | -4.031
-15 | -0.484 | 0.10869 | -0.037 | -4.455
-14.5 | -0.494 | 0.10285 | -0.037 | -4.805
-14 | -0.502 | 0.09661 | -0.038 | -5.198
-13.5 | -0.508 | 0.09036 | -0.038 | -5.618
-13 | -0.51 | 0.08638 | -0.038 | -5.907
-12.5 | -0.511 | 0.07956 | -0.04 | -6.417
-12 | -0.507 | 0.07383 | -0.042 | -6.873
-11.5 | -0.501 | 0.06901 | -0.043 | -7.258
-11 | -0.491 | 0.06343 | -0.046 | -7.743
-10.5 | -0.477 | 0.05889 | -0.047 | -8.099
-10 | -0.465 | 0.04888 | -0.055 | -9.521
-9.5 | -0.507 | 0.01199 | -0.077 | -42.31
-9 | -0.5 | 0.00787 | -0.081 | -63.507
-8.5 | -0.462 | 0.00753 | -0.082 | -61.318
-8 | -0.42 | 0.00731 | -0.082 | -57.473
-7.5 | -0.374 | 0.00704 | -0.083 | -53.184
-7 | -0.326 | 0.00679 | -0.083 | -47.954
-6.5 | -0.273 | 0.00699 | -0.084 | -39.086
-6 | -0.219 | 0.0068 | -0.084 | -32.162
-5.5 | -0.163 | 0.00665 | -0.084 | -24.478
-5 | -0.106 | 0.00652 | -0.085 | -16.194
-4.5 | -0.047 | 0.00641 | -0.085 | -7.393
-4 | 0.012 | 0.00636 | -0.086 | 1.829
-3.5 | 0.071 | 0.00627 | -0.086 | 11.362
-3 | 0.131 | 0.00621 | -0.087 | 21.133
-2.5 | 0.191 | 0.00618 | -0.087 | 30.959
-2 | 0.252 | 0.00613 | -0.088 | 41.064
-1.5 | 0.312 | 0.0061 | -0.088 | 51.143
-1 | 0.373 | 0.00525 | -0.088 | 71.04
-0.5 | 0.433 | 0.00525 | -0.089 | 82.449
0 | 0.493 | 0.00529 | -0.089 | 93.16
0.5 | 0.553 | 0.00538 | -0.09 | 102.744
1 | 0.613 | 0.00543 | -0.09 | 112.826
1.5 | 0.673 | 0.00554 | -0.091 | 121.488
2 | 0.733 | 0.00568 | -0.091 | 128.901
2.5 | 0.792 | 0.00585 | -0.092 | 135.56
3 | 0.849 | 0.00607 | -0.092 | 139.79
3.5 | 0.907 | 0.00598 | -0.093 | 151.555
4 | 0.965 | 0.00622 | -0.093 | 155.017
4.5 | 1.022 | 0.00658 | -0.093 | 155.232
5 | 1.077 | 0.00683 | -0.094 | 157.698
5.5 | 1.129 | 0.00811 | -0.094 | 139.293
6 | 1.178 | 0.0092 | -0.094 | 128.103
6.5 | 1.222 | 0.0113 | -0.094 | 108.102
7 | 1.267 | 0.01199 | -0.094 | 105.652
7.5 | 1.308 | 0.01259 | -0.095 | 103.841
8 | 1.344 | 0.01326 | -0.095 | 101.416
8.5 | 1.377 | 0.01332 | -0.095 | 103.39
9 | 1.403 | 0.01411 | -0.095 | 99.382
9.5 | 1.419 | 0.01495 | -0.096 | 94.91
10 | 1.428 | 0.0158 | -0.096 | 90.341
10.5 | 1.429 | 0.01695 | -0.096 | 84.268
11 | 1.422 | 0.01803 | -0.096 | 78.844
11.5 | 1.408 | 0.01908 | -0.096 | 73.793
12 | 1.385 | 0.02059 | -0.096 | 67.286
12.5 | 1.356 | 0.02211 | -0.097 | 61.339
13 | 1.32 | 0.02376 | -0.097 | 55.56
13.5 | 1.28 | 0.02513 | -0.097 | 50.944
14 | 1.234 | 0.02708 | -0.097 | 45.581
14.5 | 1.184 | 0.02932 | -0.097 | 40.392
15 | 1.131 | 0.03206 | -0.097 | 35.274
15.5 | 1.075 | 0.03515 | -0.096 | 30.588

## 84. Re 6M Mach 0.10 (2)
BIGFOIL.COM POLAR EXPORT
NACA63-612 a=0.6
NACA63-612 a=0.6 |  |  |  | Cl Max: | 1.8013 | at alpha= | 19 | deg
XFOIL ncrit=9 |  |  |  | L/D Max: | 182.168 | at alpha= | 3.5 | deg
Re: | 6000000 |  |  | Cd Min: | 0.22032 | at alpha= | -19.5 | deg
Mach: | 0.1 |  |  | Cl=0 at alpha= | -4.1375 | deg
|  |  |  | @ Cl=0.1, Cd= | 0.005518
|  |  |  | @ Cl=0.4, Cd= | 0.004724
|  |  |  | @ Cl=0.6, Cd= | 0.0041414
alpha (deg) | Cl | Cd | Cm | Cl/Cd
-19.5 | -0.5644 | 0.22032 | 0.0185 | -2.5617
-19 | -0.548 | 0.21303 | 0.0141 | -2.5724
-18.5 | -0.5298 | 0.2066 | 0.0099 | -2.5644
-18 | -0.5141 | 0.19885 | 0.0055 | -2.5854
-17.5 | -1.2321 | 0.03921 | -0.0914 | -31.4231
-17 | -1.2786 | 0.02911 | -0.0982 | -43.9231
-16.5 | -1.2982 | 0.02549 | -0.0944 | -50.9298
-16 | -1.2732 | 0.02315 | -0.0929 | -54.9978
-15.5 | -1.2385 | 0.0212 | -0.0918 | -58.4198
-15 | -1.203 | 0.01883 | -0.0908 | -63.8874
-14.5 | -1.1597 | 0.01711 | -0.0901 | -67.7791
-14 | -1.112 | 0.01578 | -0.0896 | -70.4689
-13.5 | -1.0616 | 0.01469 | -0.0892 | -72.2668
-13 | -1.0095 | 0.01377 | -0.089 | -73.3115
-12 | -0.9018 | 0.01228 | -0.0888 | -73.4365
-11.5 | -0.8481 | 0.01133 | -0.0887 | -74.8544
-11 | -0.7932 | 0.01058 | -0.0887 | -74.9716
-10.5 | -0.7372 | 0.01 | -0.0888 | -73.72
-10 | -0.6806 | 0.00951 | -0.0889 | -71.5668
-9.5 | -0.6235 | 0.00909 | -0.0891 | -68.5919
-9 | -0.5664 | 0.00864 | -0.0894 | -65.5556
-8.5 | -0.5093 | 0.00811 | -0.0896 | -62.799
-8 | -0.4516 | 0.00774 | -0.0899 | -58.3463
-7.5 | -0.3935 | 0.00744 | -0.0903 | -52.8898
-7 | -0.3353 | 0.00718 | -0.0907 | -46.6992
-6.5 | -0.2772 | 0.00681 | -0.0911 | -40.7048
-6 | -0.2187 | 0.00654 | -0.0915 | -33.4404
-5.5 | -0.1601 | 0.00634 | -0.092 | -25.2524
-5 | -0.1014 | 0.00613 | -0.0925 | -16.5416
-4.5 | -0.0427 | 0.00589 | -0.093 | -7.2496
-4 | 0.0162 | 0.00573 | -0.0935 | 2.8272
-3.5 | 0.075 | 0.00559 | -0.0941 | 13.4168
-3 | 0.134 | 0.00542 | -0.0947 | 24.7232
-2.5 | 0.1929 | 0.00532 | -0.0953 | 36.2594
-2 | 0.2518 | 0.00519 | -0.0959 | 48.5164
-1.5 | 0.3107 | 0.00506 | -0.0965 | 61.4032
-1 | 0.3694 | 0.00486 | -0.0972 | 76.0082
-0.5 | 0.4279 | 0.0046 | -0.0979 | 93.0217
0 | 0.4863 | 0.00434 | -0.0986 | 112.0507
0.5 | 0.5445 | 0.00417 | -0.0993 | 130.5755
1 | 0.6027 | 0.00414 | -0.1 | 145.5797
1.5 | 0.6609 | 0.00419 | -0.1006 | 157.7327
2 | 0.719 | 0.0043 | -0.1012 | 167.2093
2.5 | 0.7767 | 0.00445 | -0.1017 | 174.5393
3 | 0.8338 | 0.00467 | -0.1022 | 178.5439
3.5 | 0.8908 | 0.00489 | -0.1026 | 182.1677
4 | 0.9438 | 0.00555 | -0.1026 | 170.0541
5 | 1.0429 | 0.00683 | -0.1015 | 152.694
5.5 | 1.09 | 0.00743 | -0.1003 | 146.7026
6 | 1.1385 | 0.00824 | -0.0995 | 138.1675
6.5 | 1.1867 | 0.00898 | -0.0986 | 132.1492
7 | 1.2342 | 0.00968 | -0.0976 | 127.5
7.5 | 1.2821 | 0.01026 | -0.0966 | 124.961
8 | 1.3289 | 0.01083 | -0.0954 | 122.7054
8.5 | 1.3744 | 0.01139 | -0.094 | 120.6673
9 | 1.4162 | 0.01205 | -0.0921 | 117.527
9.5 | 1.4506 | 0.01268 | -0.0887 | 114.4006
10 | 1.475 | 0.01355 | -0.0838 | 108.8561
10.5 | 1.5048 | 0.01448 | -0.0804 | 103.9227
11 | 1.5335 | 0.01563 | -0.0771 | 98.1126
11.5 | 1.5611 | 0.01696 | -0.074 | 92.046
12 | 1.5894 | 0.01837 | -0.0712 | 86.5215
12.5 | 1.6137 | 0.02012 | -0.0682 | 80.2038
13 | 1.6386 | 0.02192 | -0.0655 | 74.7536
13.5 | 1.6605 | 0.02403 | -0.0628 | 69.1011
14 | 1.6811 | 0.02632 | -0.0603 | 63.8716
14.5 | 1.7012 | 0.02875 | -0.0579 | 59.1722
15 | 1.7195 | 0.03144 | -0.0558 | 54.6915
15.5 | 1.7344 | 0.03459 | -0.0537 | 50.1417
16 | 1.7466 | 0.0382 | -0.0518 | 45.7225
16.5 | 1.7586 | 0.042 | -0.0503 | 41.8714
17 | 1.7735 | 0.0457 | -0.0493 | 38.8074
17.5 | 1.784 | 0.05003 | -0.0484 | 35.6586
18 | 1.7922 | 0.05481 | -0.048 | 32.6984
18.5 | 1.7978 | 0.06014 | -0.0479 | 29.8936
19 | 1.8013 | 0.06597 | -0.0483 | 27.3048
19.5 | 1.8013 | 0.0725 | -0.0492 | 24.8455
20 | 1.7969 | 0.0799 | -0.0507 | 22.4894

## 85. Re 6M Mach 0.25 (1)
BIGFOIL.COM POLAR EXPORT
NACA63-612 a=0.6
NACA63-612 a=0.6 |  |  |  | Cl Max: | 1.414 | at alpha= | 9.5 | deg
JavaFoil+Calcfoil stall+Eppler ext transition |  |  |  | L/D Max: | 162.703 | at alpha= | 4.5 | deg
Re: | 6000000 |  |  | Cd Min: | 0.00529 | at alpha= | -1 | deg
Mach: | 0.25 |  |  | Cl=0 at alpha= | -4.0984 | deg
|  |  |  | @ Cl=0.1, Cd= | 0.0062926
|  |  |  | @ Cl=0.4, Cd= | 0.00529
|  |  |  | @ Cl=0.6, Cd= | 0.0054564
alpha (deg) | Cl | Cd | Cm | Cl/Cd
-13.5 | -0.33 | 0.09982 | -0.037 | -3.301
-13 | -0.36 | 0.09408 | -0.037 | -3.83
-12.5 | -0.386 | 0.08787 | -0.038 | -4.394
-12 | -0.406 | 0.0808 | -0.038 | -5.025
-11.5 | -0.42 | 0.07646 | -0.039 | -5.491
-11 | -0.428 | 0.07029 | -0.04 | -6.082
-10.5 | -0.428 | 0.06582 | -0.041 | -6.51
-10 | -0.423 | 0.05992 | -0.044 | -7.066
-9.5 | -0.413 | 0.05422 | -0.048 | -7.616
-9 | -0.396 | 0.04902 | -0.051 | -8.088
-8.5 | -0.443 | 0.00935 | -0.082 | -47.364
-8 | -0.418 | 0.00755 | -0.085 | -55.383
-7.5 | -0.376 | 0.00727 | -0.085 | -51.764
-7 | -0.329 | 0.00695 | -0.085 | -47.363
-6.5 | -0.277 | 0.00668 | -0.086 | -41.527
-6 | -0.223 | 0.00694 | -0.086 | -32.114
-5.5 | -0.166 | 0.00676 | -0.087 | -24.595
-5 | -0.108 | 0.00662 | -0.087 | -16.328
-4.5 | -0.049 | 0.00649 | -0.088 | -7.48
-4 | 0.012 | 0.0064 | -0.088 | 1.864
-3.5 | 0.073 | 0.00631 | -0.089 | 11.579
-3 | 0.135 | 0.00627 | -0.089 | 21.475
-2.5 | 0.197 | 0.00621 | -0.09 | 31.666
-2 | 0.258 | 0.00618 | -0.09 | 41.825
-1.5 | 0.32 | 0.00614 | -0.09 | 52.176
-1 | 0.383 | 0.00529 | -0.091 | 72.391
-0.5 | 0.445 | 0.00529 | -0.091 | 84.107
0 | 0.507 | 0.00536 | -0.092 | 94.588
0.5 | 0.568 | 0.00541 | -0.092 | 104.946
1 | 0.63 | 0.0055 | -0.093 | 114.516
1.5 | 0.691 | 0.00564 | -0.093 | 122.524
2 | 0.753 | 0.00579 | -0.094 | 130.131
2.5 | 0.814 | 0.00596 | -0.094 | 136.546
3 | 0.872 | 0.00592 | -0.095 | 147.329
3.5 | 0.931 | 0.00613 | -0.095 | 151.984
4 | 0.991 | 0.00636 | -0.096 | 155.921
4.5 | 1.049 | 0.00645 | -0.096 | 162.703
5 | 1.104 | 0.00778 | -0.096 | 141.937
5.5 | 1.156 | 0.00849 | -0.096 | 136.253
6 | 1.204 | 0.00989 | -0.096 | 121.679
6.5 | 1.248 | 0.01189 | -0.096 | 104.999
7 | 1.292 | 0.01263 | -0.097 | 102.3
7.5 | 1.331 | 0.01336 | -0.097 | 99.597
8 | 1.364 | 0.01409 | -0.097 | 96.787
8.5 | 1.392 | 0.01423 | -0.097 | 97.805
9 | 1.41 | 0.01521 | -0.098 | 92.686
9.5 | 1.414 | 0.01616 | -0.098 | 87.515
10 | 1.407 | 0.01741 | -0.098 | 80.804
10.5 | 1.388 | 0.0185 | -0.098 | 75.015
11 | 1.355 | 0.02004 | -0.098 | 67.603
11.5 | 1.31 | 0.02164 | -0.098 | 60.503
12 | 1.252 | 0.0232 | -0.099 | 53.948
12.5 | 1.179 | 0.02582 | -0.098 | 45.653
13 | 1.095 | 0.02856 | -0.098 | 38.357
13.5 | 0.997 | 0.03327 | -0.097 | 29.978
14 | 0.897 | 0.03706 | -0.097 | 24.203
14.5 | 0.764 | 0.05478 | -0.091 | 13.946

## 86. Re 6M Mach 0.25 (2)
BIGFOIL.COM POLAR EXPORT
NACA63-612 a=0.6
NACA63-612 a=0.6 |  |  |  | Cl Max: | 1.7325 | at alpha= | 17 | deg
XFOIL ncrit=9 |  |  |  | L/D Max: | 185.533 | at alpha= | 3.5 | deg
Re: | 6000000 |  |  | Cd Min: | 0.20401 | at alpha= | -18 | deg
Mach: | 0.25 |  |  | Cl=0 at alpha= | -4.1297 | deg
|  |  |  | @ Cl=0.1, Cd= | 0.0055853
|  |  |  | @ Cl=0.4, Cd= | 0.0048536
|  |  |  | @ Cl=0.6, Cd= | 0.0042039
alpha (deg) | Cl | Cd | Cm | Cl/Cd
-18 | -0.5159 | 0.20401 | 0.0069 | -2.5288
-17.5 | -0.4982 | 0.19648 | 0.0025 | -2.5356
-16.5 | -0.4744 | 0.1769 | -0.0073 | -2.6817
-16 | -0.4608 | 0.16825 | -0.0121 | -2.7388
-15.5 | -0.4406 | 0.16226 | -0.0161 | -2.7154
-15 | -0.4559 | 0.14503 | -0.0239 | -3.1435
-14.5 | -0.4437 | 0.13708 | -0.0286 | -3.2368
-14 | -0.9074 | 0.04536 | -0.0921 | -20.0044
-13.5 | -0.9514 | 0.03355 | -0.1033 | -28.3577
-13 | -0.9974 | 0.02601 | -0.1027 | -38.3468
-12.5 | -0.9863 | 0.02005 | -0.1018 | -49.192
-12 | -0.9432 | 0.01706 | -0.1005 | -55.2872
-11 | -0.8357 | 0.01342 | -0.0984 | -62.2727
-10.5 | -0.777 | 0.0123 | -0.0976 | -63.1707
-10 | -0.7194 | 0.01089 | -0.0968 | -66.0606
-9.5 | -0.6587 | 0.01014 | -0.0963 | -64.9606
-9 | -0.5976 | 0.00951 | -0.0958 | -62.8391
-8.5 | -0.5363 | 0.00897 | -0.0955 | -59.7882
-8 | -0.4756 | 0.00824 | -0.0953 | -57.7184
-7.5 | -0.414 | 0.00782 | -0.0952 | -52.9412
-7 | -0.3525 | 0.00745 | -0.0952 | -47.3154
-6.5 | -0.2909 | 0.00714 | -0.0953 | -40.7423
-6 | -0.2297 | 0.00671 | -0.0954 | -34.2325
-5.5 | -0.1682 | 0.00646 | -0.0957 | -26.0372
-5 | -0.1068 | 0.00626 | -0.096 | -17.0607
-4.5 | -0.0454 | 0.00598 | -0.0964 | -7.592
-4 | 0.0159 | 0.00579 | -0.0968 | 2.7461
-3.5 | 0.0771 | 0.00566 | -0.0973 | 13.6219
-3 | 0.1384 | 0.00546 | -0.0978 | 25.348
-2.5 | 0.1995 | 0.00536 | -0.0983 | 37.2201
-2 | 0.2606 | 0.00522 | -0.0989 | 49.9234
-1.5 | 0.3215 | 0.00512 | -0.0995 | 62.793
-1 | 0.3822 | 0.00493 | -0.1002 | 77.5254
-0.5 | 0.4428 | 0.00467 | -0.1009 | 94.818
0.5 | 0.5633 | 0.00421 | -0.1025 | 133.8005
1 | 0.6235 | 0.0042 | -0.1031 | 148.4524
1.5 | 0.6838 | 0.00425 | -0.1037 | 160.8941
2 | 0.744 | 0.00435 | -0.1043 | 171.0345
2.5 | 0.8039 | 0.0045 | -0.1048 | 178.6444
3 | 0.863 | 0.00474 | -0.1053 | 182.0675
3.5 | 0.9221 | 0.00497 | -0.1057 | 185.5332
4 | 0.977 | 0.00564 | -0.1055 | 173.227
4.5 | 1.029 | 0.00644 | -0.105 | 159.7826
5 | 1.0778 | 0.00713 | -0.1039 | 151.1641
5.5 | 1.1246 | 0.00775 | -0.1021 | 145.1097
6 | 1.173 | 0.00863 | -0.1007 | 135.9212
6.5 | 1.2204 | 0.00947 | -0.0991 | 128.8701
7 | 1.2683 | 0.01017 | -0.0975 | 124.7099
7.5 | 1.3157 | 0.0108 | -0.0957 | 121.8241
8 | 1.3598 | 0.01147 | -0.0933 | 118.5527
8.5 | 1.3933 | 0.01218 | -0.089 | 114.3924
9 | 1.4221 | 0.01304 | -0.0842 | 109.0567
9.5 | 1.4521 | 0.01414 | -0.0802 | 102.6945
10 | 1.4839 | 0.01534 | -0.0767 | 96.734
10.5 | 1.5149 | 0.01672 | -0.0733 | 90.6041
11 | 1.5435 | 0.01835 | -0.0699 | 84.1144
11.5 | 1.5713 | 0.02014 | -0.0667 | 78.0189
12 | 1.5965 | 0.02221 | -0.0635 | 71.882
12.5 | 1.6192 | 0.02456 | -0.0603 | 65.9283
13 | 1.6406 | 0.02714 | -0.0572 | 60.4495
13.5 | 1.6615 | 0.02988 | -0.0545 | 55.6058
14 | 1.6805 | 0.03298 | -0.0519 | 50.9551
14.5 | 1.6904 | 0.03703 | -0.0492 | 45.6495
15 | 1.7028 | 0.04115 | -0.0472 | 41.3803
15.5 | 1.7139 | 0.04565 | -0.0455 | 37.5444
16 | 1.7209 | 0.05084 | -0.0443 | 33.8493
16.5 | 1.7283 | 0.05628 | -0.0435 | 30.709
17 | 1.7325 | 0.0624 | -0.0434 | 27.7644
17.5 | 1.7271 | 0.07005 | -0.0441 | 24.6552
18 | 1.7201 | 0.07826 | -0.0455 | 21.9793
18.5 | 1.7061 | 0.08795 | -0.048 | 19.3985
19 | 1.6863 | 0.09889 | -0.0517 | 17.0523
19.5 | 1.664 | 0.11078 | -0.0567 | 15.0208
20 | 1.6361 | 0.12401 | -0.0631 | 13.1933

## 87. Re 6M Mach 0.50 (1)
BIGFOIL.COM POLAR EXPORT
NACA63-612 a=0.6
NACA63-612 a=0.6 |  |  |  | Cl Max: | 1.378 | at alpha= | 7.5 | deg
JavaFoil+Calcfoil stall+Eppler ext transition |  |  |  | L/D Max: | 154.733 | at alpha= | 3 | deg
Re: | 6000000 |  |  | Cd Min: | 0.00556 | at alpha= | -0.5 | deg
Mach: | 0.5 |  |  | Cl=0 at alpha= | -4.0985 | deg
|  |  |  | @ Cl=0.1, Cd= | 0.006558
|  |  |  | @ Cl=0.4, Cd= | 0.005926
|  |  |  | @ Cl=0.6, Cd= | 0.0056841
alpha (deg) | Cl | Cd | Cm | Cl/Cd
-20 | -0.885 | 0.15294 | -0.049 | -5.788
-19.5 | -0.859 | 0.1526 | -0.05 | -5.629
-19 | -0.83 | 0.14606 | -0.049 | -5.682
-18.5 | -0.801 | 0.14356 | -0.048 | -5.58
-18 | -0.773 | 0.13861 | -0.047 | -5.579
-17.5 | -0.746 | 0.13418 | -0.048 | -5.559
-17 | -0.718 | 0.12884 | -0.048 | -5.575
-16.5 | -0.691 | 0.12492 | -0.048 | -5.53
-16 | -0.662 | 0.12034 | -0.047 | -5.499
-15.5 | -0.634 | 0.1173 | -0.046 | -5.403
-15 | -0.606 | 0.10312 | -0.047 | -5.881
-14.5 | -0.579 | 0.09687 | -0.047 | -5.976
-14 | -0.551 | 0.08991 | -0.048 | -6.134
-13.5 | -0.523 | 0.09886 | -0.047 | -5.288
-13 | -0.495 | 0.08901 | -0.046 | -5.56
-12.5 | -0.467 | 0.08169 | -0.047 | -5.722
-12 | -0.44 | 0.07697 | -0.048 | -5.713
-11.5 | -0.412 | 0.07062 | -0.049 | -5.838
-11 | -0.387 | 0.06384 | -0.053 | -6.057
-10.5 | -0.355 | 0.07747 | -0.044 | -4.583
-10 | -0.327 | 0.06797 | -0.045 | -4.818
-9.5 | -0.3 | 0.0603 | -0.046 | -4.972
-9 | -0.273 | 0.05529 | -0.048 | -4.93
-8.5 | -0.245 | 0.05069 | -0.051 | -4.84
-8 | -0.217 | 0.04914 | -0.05 | -4.416
-7.5 | -0.188 | 0.05203 | -0.043 | -3.617
-7 | -0.16 | 0.05123 | -0.04 | -3.128
-6.5 | -0.201 | 0.04306 | -0.046 | -4.661
-6 | -0.183 | 0.03631 | -0.06 | -5.046
-5.5 | -0.175 | 0.00735 | -0.097 | -23.77
-5 | -0.116 | 0.00711 | -0.098 | -16.388
-4.5 | -0.053 | 0.00685 | -0.098 | -7.746
-4 | 0.013 | 0.0067 | -0.099 | 1.964
-3.5 | 0.081 | 0.00658 | -0.099 | 12.316
-3 | 0.15 | 0.0065 | -0.1 | 23.06
-2.5 | 0.219 | 0.00642 | -0.1 | 34.128
-2 | 0.289 | 0.00643 | -0.101 | 44.902
-1.5 | 0.358 | 0.00637 | -0.101 | 56.203
-1 | 0.428 | 0.00563 | -0.102 | 76.131
-0.5 | 0.497 | 0.00556 | -0.102 | 89.507
0 | 0.566 | 0.00562 | -0.103 | 100.719
0.5 | 0.635 | 0.00575 | -0.103 | 110.417
1 | 0.704 | 0.00589 | -0.104 | 119.566
1.5 | 0.773 | 0.00608 | -0.104 | 127.161
2 | 0.842 | 0.00609 | -0.105 | 138.205
2.5 | 0.909 | 0.00635 | -0.105 | 143.122
3 | 0.971 | 0.00627 | -0.106 | 154.733
3.5 | 1.036 | 0.00709 | -0.106 | 146.052
4 | 1.099 | 0.00754 | -0.106 | 145.67
4.5 | 1.157 | 0.00848 | -0.106 | 136.398
5 | 1.214 | 0.00938 | -0.106 | 129.42
5.5 | 1.264 | 0.01106 | -0.106 | 114.376
6 | 1.308 | 0.01416 | -0.106 | 92.331
6.5 | 1.349 | 0.01513 | -0.106 | 89.141
7 | 1.377 | 0.01632 | -0.107 | 84.372
7.5 | 1.378 | 0.01757 | -0.107 | 78.454
8 | 1.336 | 0.01904 | -0.107 | 70.144
8.5 | 1.144 | 0.02184 | -0.107 | 52.402
9 | 0.711 | 0.06068 | -0.06 | 11.724
9.5 | 0.873 | 0.02459 | -0.107 | 35.479
10 | 0.759 | 0.07063 | -0.052 | 10.753
10.5 | 0.931 | 0.02708 | -0.108 | 34.38
11 | 0.953 | 0.03115 | -0.107 | 30.588
11.5 | 0.839 | 0.0858 | -0.057 | 9.778
12 | 1.013 | 0.03309 | -0.108 | 30.609
12.5 | 0.901 | 0.08721 | -0.07 | 10.329

## 88. Re 6M Mach 0.50 (2)
BIGFOIL.COM POLAR EXPORT
NACA63-612 a=0.6
NACA63-612 a=0.6 |  |  |  | Cl Max: | 1.5276 | at alpha= | 10.5 | deg
XFOIL ncrit=9 |  |  |  | L/D Max: | 197.881 | at alpha= | 3.5 | deg
Re: | 6000000 |  |  | Cd Min: | 0.25696 | at alpha= | -20 | deg
Mach: | 0.5 |  |  | Cl=0 at alpha= | -4.0894 | deg
|  |  |  | @ Cl=0.1, Cd= | 0.0058721
|  |  |  | @ Cl=0.4, Cd= | 0.0052681
|  |  |  | @ Cl=0.6, Cd= | 0.0046251
alpha (deg) | Cl | Cd | Cm | Cl/Cd
-20 | -0.6326 | 0.25696 | 0.0334 | -2.4619
-19.5 | -0.6089 | 0.24897 | 0.028 | -2.4457
-19 | -0.5845 | 0.24075 | 0.0229 | -2.4278
-18 | -0.5383 | 0.22458 | 0.0124 | -2.3969
-17.5 | -0.5159 | 0.21579 | 0.0072 | -2.3908
-17 | -0.4937 | 0.207 | 0.0021 | -2.385
-16.5 | -0.472 | 0.19826 | -0.003 | -2.3807
-16 | -0.4493 | 0.18992 | -0.0078 | -2.3657
-15.5 | -0.4291 | 0.18101 | -0.013 | -2.3706
-14.5 | -0.3878 | 0.16444 | -0.0228 | -2.3583
-14 | -0.3678 | 0.15615 | -0.0277 | -2.3554
-13.5 | -0.3477 | 0.14828 | -0.0324 | -2.3449
-13 | -0.3323 | 0.13901 | -0.0375 | -2.3905
-12.5 | -0.3181 | 0.13001 | -0.0425 | -2.4467
-12 | -0.3015 | 0.12208 | -0.0472 | -2.4697
-11.5 | -0.2848 | 0.11443 | -0.0518 | -2.4889
-11 | -0.2727 | 0.10604 | -0.0566 | -2.5717
-10.5 | -0.2621 | 0.09775 | -0.0614 | -2.6813
-10 | -0.2592 | 0.08864 | -0.0668 | -2.9242
-9.5 | -0.2486 | 0.08135 | -0.0712 | -3.0559
-9 | -0.2446 | 0.07336 | -0.0761 | -3.3342
-8.5 | -0.2524 | 0.06428 | -0.0818 | -3.9266
-8 | -0.2696 | 0.05486 | -0.0879 | -4.9143
-7.5 | -0.2945 | 0.0451 | -0.096 | -6.5299
-7 | -0.3054 | 0.03235 | -0.1094 | -9.4405
-6.5 | -0.3067 | 0.02003 | -0.1146 | -15.312
-6 | -0.2746 | 0.01081 | -0.1153 | -25.4024
-5.5 | -0.2077 | 0.00804 | -0.114 | -25.8333
-5 | -0.1342 | 0.00708 | -0.1129 | -18.9548
-4.5 | -0.0602 | 0.0066 | -0.1122 | -9.1212
-4 | 0.0131 | 0.00619 | -0.1118 | 2.1163
-3.5 | 0.0856 | 0.00591 | -0.1117 | 14.4839
-3 | 0.1577 | 0.00572 | -0.1119 | 27.5699
-2.5 | 0.2291 | 0.00553 | -0.1122 | 41.4286
-2 | 0.3001 | 0.00541 | -0.1126 | 55.4713
-1.5 | 0.3706 | 0.00531 | -0.1132 | 69.7928
-1 | 0.4407 | 0.00521 | -0.1138 | 84.5873
-0.5 | 0.5103 | 0.00499 | -0.1146 | 102.2645
0 | 0.5796 | 0.00469 | -0.1155 | 123.5821
0.5 | 0.6488 | 0.00447 | -0.1163 | 145.1454
1 | 0.7184 | 0.00443 | -0.1171 | 162.167
2 | 0.8578 | 0.00464 | -0.1183 | 184.8707
2.5 | 0.9276 | 0.00479 | -0.1187 | 193.6534
3 | 0.9963 | 0.00506 | -0.1189 | 196.8972
3.5 | 1.0646 | 0.00538 | -0.1188 | 197.881
4.5 | 1.1794 | 0.00727 | -0.1152 | 162.2283
5 | 1.2223 | 0.00858 | -0.111 | 142.4592
5.5 | 1.2528 | 0.00947 | -0.1045 | 132.2914
6 | 1.2668 | 0.0109 | -0.0954 | 116.2202
6.5 | 1.2878 | 0.01282 | -0.0886 | 100.4524
7 | 1.3231 | 0.01449 | -0.0839 | 91.3112
7.5 | 1.3615 | 0.01619 | -0.0795 | 84.0951
8 | 1.3983 | 0.01811 | -0.0751 | 77.2115
8.5 | 1.4327 | 0.02031 | -0.0706 | 70.5416
9 | 1.4682 | 0.02262 | -0.0663 | 64.9072
9.5 | 1.4984 | 0.02539 | -0.0617 | 59.0154
10 | 1.5217 | 0.02886 | -0.0569 | 52.727
10.5 | 1.5276 | 0.03387 | -0.0517 | 45.1019
11 | 1.5138 | 0.04085 | -0.0471 | 37.0575
11.5 | 1.4902 | 0.0493 | -0.0439 | 30.2272
12 | 1.4642 | 0.05887 | -0.0424 | 24.8718
12.5 | 1.4351 | 0.06983 | -0.0432 | 20.5513
13 | 1.3997 | 0.08272 | -0.0466 | 16.9209
13.5 | 1.3632 | 0.09708 | -0.0526 | 14.042
14 | 1.3296 | 0.11227 | -0.0606 | 11.8429
14.5 | 1.2993 | 0.12813 | -0.0701 | 10.1405
15 | 1.2742 | 0.14405 | -0.0804 | 8.8455
15.5 | 1.2546 | 0.15986 | -0.091 | 7.8481

## 89. Re 7M Mach 0.00 (1)
BIGFOIL.COM POLAR EXPORT
NACA63-612 a=0.6
NACA63-612 a=0.6 |  |  |  | Cl Max: | 1.435 | at alpha= | 10.5 | deg
JavaFoil+Calcfoil stall+Eppler ext transition |  |  |  | L/D Max: | 155.606 | at alpha= | 5 | deg
Re: | 7000000 |  |  | Cd Min: | 0.00523 | at alpha= | -0.5 | deg
Mach: | 0 |  |  | Cl=0 at alpha= | -4.1017 | deg
|  |  |  | @ Cl=0.1, Cd= | 0.0061355
|  |  |  | @ Cl=0.4, Cd= | 0.0052662
|  |  |  | @ Cl=0.6, Cd= | 0.0053883
alpha (deg) | Cl | Cd | Cm | Cl/Cd
-14.5 | -0.52 | 0.10071 | -0.038 | -5.164
-14 | -0.525 | 0.09431 | -0.039 | -5.569
-13.5 | -0.528 | 0.08877 | -0.04 | -5.947
-13 | -0.528 | 0.08295 | -0.04 | -6.363
-12.5 | -0.525 | 0.07738 | -0.042 | -6.79
-12 | -0.52 | 0.07212 | -0.043 | -7.21
-11.5 | -0.512 | 0.06625 | -0.046 | -7.726
-11 | -0.501 | 0.06023 | -0.049 | -8.313
-10.5 | -0.486 | 0.0548 | -0.051 | -8.87
-10 | -0.512 | 0.02149 | -0.07 | -23.822
-9.5 | -0.536 | 0.00803 | -0.081 | -66.684
-9 | -0.501 | 0.0076 | -0.081 | -65.928
-8.5 | -0.462 | 0.00732 | -0.081 | -63.158
-8 | -0.42 | 0.00711 | -0.082 | -59.038
-7.5 | -0.374 | 0.00687 | -0.082 | -54.38
-7 | -0.325 | 0.00664 | -0.083 | -48.933
-6.5 | -0.272 | 0.0064 | -0.083 | -42.544
-6 | -0.218 | 0.00668 | -0.084 | -32.632
-5.5 | -0.162 | 0.00653 | -0.084 | -24.81
-5 | -0.105 | 0.00641 | -0.084 | -16.388
-4.5 | -0.047 | 0.00632 | -0.085 | -7.465
-4 | 0.012 | 0.00625 | -0.085 | 1.851
-3.5 | 0.071 | 0.00615 | -0.086 | 11.516
-3 | 0.131 | 0.00612 | -0.086 | 21.325
-2.5 | 0.19 | 0.00609 | -0.087 | 31.292
-2 | 0.25 | 0.00604 | -0.087 | 41.473
-1.5 | 0.31 | 0.006 | -0.088 | 51.692
-1 | 0.371 | 0.0053 | -0.088 | 69.965
-0.5 | 0.431 | 0.00523 | -0.089 | 82.355
0 | 0.491 | 0.00525 | -0.089 | 93.48
0.5 | 0.55 | 0.00533 | -0.089 | 103.279
1 | 0.61 | 0.0054 | -0.09 | 112.979
1.5 | 0.669 | 0.00553 | -0.09 | 121.055
2 | 0.729 | 0.00566 | -0.091 | 128.701
2.5 | 0.788 | 0.00583 | -0.091 | 135.314
3 | 0.845 | 0.00601 | -0.092 | 140.491
3.5 | 0.903 | 0.00598 | -0.092 | 151.005
4 | 0.96 | 0.00624 | -0.093 | 153.828
4.5 | 1.017 | 0.0068 | -0.093 | 149.525
5 | 1.072 | 0.00689 | -0.093 | 155.606
5.5 | 1.124 | 0.00822 | -0.094 | 136.821
6 | 1.173 | 0.00937 | -0.094 | 125.252
6.5 | 1.219 | 0.01096 | -0.094 | 111.19
7 | 1.264 | 0.01158 | -0.094 | 109.136
7.5 | 1.305 | 0.01212 | -0.094 | 107.677
8 | 1.342 | 0.01277 | -0.095 | 105.085
8.5 | 1.375 | 0.01341 | -0.095 | 102.551
9 | 1.402 | 0.01352 | -0.095 | 103.699
9.5 | 1.42 | 0.01426 | -0.095 | 99.605
10 | 1.431 | 0.01519 | -0.095 | 94.189
10.5 | 1.435 | 0.0161 | -0.096 | 89.127
11 | 1.431 | 0.0172 | -0.096 | 83.221
11.5 | 1.42 | 0.01834 | -0.096 | 77.448
12 | 1.402 | 0.01957 | -0.096 | 71.676
12.5 | 1.378 | 0.02081 | -0.096 | 66.252
13 | 1.348 | 0.02242 | -0.097 | 60.101
13.5 | 1.313 | 0.02364 | -0.097 | 55.54
14 | 1.273 | 0.02538 | -0.097 | 50.18
14.5 | 1.23 | 0.02735 | -0.097 | 44.966
15 | 1.18 | 0.03077 | -0.096 | 38.343
15.5 | 1.133 | 0.03229 | -0.097 | 35.101

## 90. Re 7M Mach 0.00 (2)
BIGFOIL.COM POLAR EXPORT
NACA63-612 a=0.6
NACA63-612 a=0.6 |  |  |  | Cl Max: | 1.8364 | at alpha= | 19.5 | deg
XFOIL ncrit=9 |  |  |  | L/D Max: | 181.745 | at alpha= | 3.5 | deg
Re: | 7000000 |  |  | Cd Min: | 0.07115 | at alpha= | 20 | deg
Mach: | 0 |  |  | Cl=0 at alpha= | -4.137 | deg
|  |  |  | @ Cl=0.1, Cd= | 0.0053562
|  |  |  | @ Cl=0.4, Cd= | 0.0046726
|  |  |  | @ Cl=0.6, Cd= | 0.0040809
alpha (deg) | Cl | Cd | Cm | Cl/Cd
-18.5 | -1.3492 | 0.03407 | -0.0928 | -39.6008
-18 | -1.3791 | 0.02711 | -0.0959 | -50.8705
-17.5 | -1.389 | 0.02439 | -0.0914 | -56.9496
-17 | -1.3623 | 0.02246 | -0.0899 | -60.6545
-16.5 | -1.3275 | 0.0208 | -0.0889 | -63.8221
-16 | -1.2867 | 0.01946 | -0.0882 | -66.1202
-15.5 | -1.2465 | 0.01777 | -0.0875 | -70.1463
-15 | -1.2024 | 0.01633 | -0.0871 | -73.6314
-14.5 | -1.1553 | 0.01511 | -0.0867 | -76.4593
-14 | -1.1058 | 0.01413 | -0.0866 | -78.259
-13.5 | -1.0546 | 0.01329 | -0.0865 | -79.3529
-13 | -1.0021 | 0.01258 | -0.0865 | -79.6582
-12.5 | -0.9487 | 0.01194 | -0.0866 | -79.4556
-12 | -0.8947 | 0.01136 | -0.0867 | -78.7588
-11.5 | -0.8411 | 0.01057 | -0.0868 | -79.5743
-11 | -0.7865 | 0.00992 | -0.087 | -79.2843
-10.5 | -0.7312 | 0.00941 | -0.0872 | -77.7046
-10 | -0.6752 | 0.00896 | -0.0875 | -75.3571
-9.5 | -0.6187 | 0.00858 | -0.0879 | -72.1096
-9 | -0.5619 | 0.00825 | -0.0882 | -68.1091
-8.5 | -0.5053 | 0.00775 | -0.0885 | -65.2
-8 | -0.4482 | 0.00739 | -0.0889 | -60.6495
-7.5 | -0.3906 | 0.00712 | -0.0894 | -54.8596
-7 | -0.3329 | 0.00688 | -0.0898 | -48.3866
-6.5 | -0.2751 | 0.00655 | -0.0903 | -42
-6 | -0.2172 | 0.0063 | -0.0908 | -34.4762
-5.5 | -0.159 | 0.00611 | -0.0913 | -26.0229
-5 | -0.1007 | 0.00594 | -0.0919 | -16.9529
-4.5 | -0.0424 | 0.0057 | -0.0924 | -7.4386
-4 | 0.016 | 0.00556 | -0.093 | 2.8777
-3.5 | 0.0746 | 0.00543 | -0.0935 | 13.7385
-3 | 0.1331 | 0.00526 | -0.0941 | 25.3042
-2.5 | 0.1917 | 0.00518 | -0.0947 | 37.0077
-2 | 0.2503 | 0.00505 | -0.0953 | 49.5644
-1.5 | 0.3087 | 0.00494 | -0.096 | 62.4899
-1 | 0.3671 | 0.00478 | -0.0966 | 76.7992
-0.5 | 0.4253 | 0.00459 | -0.0973 | 92.658
0 | 0.4833 | 0.00435 | -0.098 | 111.1034
0.5 | 0.5411 | 0.00416 | -0.0988 | 130.0721
1 | 0.599 | 0.00408 | -0.0994 | 146.8137
1.5 | 0.657 | 0.00413 | -0.1001 | 159.0799
2 | 0.7146 | 0.00424 | -0.1006 | 168.5377
2.5 | 0.7718 | 0.00442 | -0.1012 | 174.6154
3 | 0.8285 | 0.00464 | -0.1016 | 178.556
3.5 | 0.8851 | 0.00487 | -0.1021 | 181.7454
4 | 0.9363 | 0.00572 | -0.1019 | 163.6888
4.5 | 0.9877 | 0.00642 | -0.1017 | 153.8474
5 | 1.0372 | 0.00707 | -0.1013 | 146.7044
5.5 | 1.0837 | 0.00736 | -0.1 | 147.2418
6 | 1.1333 | 0.00806 | -0.0995 | 140.6079
6.5 | 1.1818 | 0.00877 | -0.0987 | 134.7548
7 | 1.2305 | 0.00938 | -0.098 | 131.1834
7.5 | 1.2793 | 0.0099 | -0.0972 | 129.2222
8 | 1.3268 | 0.01045 | -0.0963 | 126.9665
8.5 | 1.3734 | 0.01097 | -0.0953 | 125.196
9 | 1.4176 | 0.01154 | -0.0938 | 122.8423
9.5 | 1.4587 | 0.01217 | -0.0919 | 119.8603
10 | 1.4882 | 0.01284 | -0.0878 | 115.9034
10.5 | 1.5151 | 0.01364 | -0.0836 | 111.0777
11 | 1.5419 | 0.01468 | -0.0799 | 105.0341
11.5 | 1.5706 | 0.01581 | -0.0768 | 99.3422
12 | 1.5984 | 0.0171 | -0.0739 | 93.4737
12.5 | 1.6238 | 0.01864 | -0.0709 | 87.1137
13 | 1.6491 | 0.02027 | -0.0682 | 81.3567
13.5 | 1.6712 | 0.02221 | -0.0654 | 75.2454
14 | 1.6941 | 0.02419 | -0.063 | 70.0331
14.5 | 1.715 | 0.02639 | -0.0606 | 64.9867
15 | 1.7336 | 0.02885 | -0.0583 | 60.0901
15.5 | 1.7492 | 0.03172 | -0.0561 | 55.145
16 | 1.7639 | 0.03484 | -0.0541 | 50.6286
16.5 | 1.7795 | 0.03803 | -0.0526 | 46.792
17 | 1.7956 | 0.04131 | -0.0513 | 43.4665
17.5 | 1.8078 | 0.04517 | -0.0503 | 40.0221
18 | 1.8178 | 0.0494 | -0.0495 | 36.7976
18.5 | 1.8273 | 0.0539 | -0.049 | 33.9017
19 | 1.8336 | 0.05898 | -0.049 | 31.0885
19.5 | 1.8364 | 0.06469 | -0.0493 | 28.3877
20 | 1.8356 | 0.07115 | -0.0501 | 25.799

## 91. Re 7M Mach 0.10 (1)
BIGFOIL.COM POLAR EXPORT
NACA63-612 a=0.6
NACA63-612 a=0.6 |  |  |  | Cl Max: | 1.43 | at alpha= | 10 | deg
JavaFoil+Calcfoil stall+Eppler ext transition |  |  |  | L/D Max: | 155.41 | at alpha= | 5 | deg
Re: | 7000000 |  |  | Cd Min: | 0.00523 | at alpha= | -0.5 | deg
Mach: | 0.1 |  |  | Cl=0 at alpha= | -4.1017 | deg
|  |  |  | @ Cl=0.1, Cd= | 0.0061507
|  |  |  | @ Cl=0.4, Cd= | 0.005285
|  |  |  | @ Cl=0.6, Cd= | 0.0054083
alpha (deg) | Cl | Cd | Cm | Cl/Cd
-14.5 | -0.494 | 0.10197 | -0.038 | -4.848
-14 | -0.502 | 0.09485 | -0.038 | -5.296
-13.5 | -0.508 | 0.08982 | -0.039 | -5.655
-13 | -0.51 | 0.08568 | -0.039 | -5.958
-12.5 | -0.511 | 0.0791 | -0.041 | -6.459
-12 | -0.508 | 0.07314 | -0.043 | -6.945
-11.5 | -0.502 | 0.06801 | -0.044 | -7.374
-11 | -0.492 | 0.06198 | -0.047 | -7.943
-10.5 | -0.479 | 0.057 | -0.049 | -8.399
-10 | -0.491 | 0.03088 | -0.066 | -15.894
-9.5 | -0.533 | 0.00822 | -0.081 | -64.832
-9 | -0.5 | 0.00768 | -0.081 | -65.05
-8.5 | -0.462 | 0.00737 | -0.082 | -62.677
-8 | -0.42 | 0.00717 | -0.082 | -58.627
-7.5 | -0.374 | 0.0069 | -0.083 | -54.28
-7 | -0.326 | 0.00666 | -0.083 | -48.906
-6.5 | -0.273 | 0.00646 | -0.084 | -42.256
-6 | -0.219 | 0.00669 | -0.084 | -32.67
-5.5 | -0.163 | 0.00655 | -0.084 | -24.861
-5 | -0.106 | 0.00643 | -0.085 | -16.432
-4.5 | -0.047 | 0.00633 | -0.085 | -7.488
-4 | 0.012 | 0.00626 | -0.086 | 1.857
-3.5 | 0.071 | 0.00617 | -0.086 | 11.55
-3 | 0.131 | 0.00613 | -0.087 | 21.413
-2.5 | 0.191 | 0.00609 | -0.087 | 31.426
-2 | 0.252 | 0.00604 | -0.088 | 41.666
-1.5 | 0.312 | 0.006 | -0.088 | 51.944
-1 | 0.373 | 0.00533 | -0.088 | 69.935
-0.5 | 0.433 | 0.00523 | -0.089 | 82.744
0 | 0.493 | 0.00527 | -0.089 | 93.485
0.5 | 0.553 | 0.00533 | -0.09 | 103.813
1 | 0.613 | 0.00543 | -0.09 | 112.943
1.5 | 0.673 | 0.00554 | -0.091 | 121.451
2 | 0.733 | 0.00568 | -0.091 | 129.073
2.5 | 0.792 | 0.00584 | -0.092 | 135.701
3 | 0.849 | 0.00601 | -0.092 | 141.104
3.5 | 0.907 | 0.00601 | -0.093 | 150.835
4 | 0.965 | 0.00629 | -0.093 | 153.287
4.5 | 1.022 | 0.00681 | -0.093 | 150.086
5 | 1.077 | 0.00693 | -0.094 | 155.41
5.5 | 1.129 | 0.00828 | -0.094 | 136.457
6 | 1.178 | 0.00948 | -0.094 | 124.264
6.5 | 1.223 | 0.01105 | -0.094 | 110.753
7 | 1.268 | 0.01167 | -0.094 | 108.656
7.5 | 1.309 | 0.01224 | -0.095 | 106.906
8 | 1.346 | 0.01289 | -0.095 | 104.386
8.5 | 1.378 | 0.01355 | -0.095 | 101.721
9 | 1.404 | 0.01369 | -0.095 | 102.566
9.5 | 1.42 | 0.0145 | -0.096 | 97.973
10 | 1.43 | 0.01533 | -0.096 | 93.265
10.5 | 1.43 | 0.01644 | -0.096 | 87.023
11 | 1.423 | 0.01748 | -0.096 | 81.445
11.5 | 1.409 | 0.01848 | -0.096 | 76.257
12 | 1.387 | 0.01995 | -0.097 | 69.505
12.5 | 1.358 | 0.0214 | -0.097 | 63.427
13 | 1.322 | 0.02301 | -0.097 | 57.445
13.5 | 1.282 | 0.02435 | -0.097 | 52.652
14 | 1.236 | 0.02618 | -0.097 | 47.205
14.5 | 1.186 | 0.02836 | -0.097 | 41.828
15 | 1.133 | 0.03093 | -0.097 | 36.627

## 92. Re 7M Mach 0.10 (2)
BIGFOIL.COM POLAR EXPORT
NACA63-612 a=0.6
NACA63-612 a=0.6 |  |  |  | Cl Max: | 1.8244 | at alpha= | 19.5 | deg
XFOIL ncrit=9 |  |  |  | L/D Max: | 182.52 | at alpha= | 3.5 | deg
Re: | 7000000 |  |  | Cd Min: | 0.07661 | at alpha= | 20 | deg
Mach: | 0.1 |  |  | Cl=0 at alpha= | -4.1358 | deg
|  |  |  | @ Cl=0.1, Cd= | 0.0053677
|  |  |  | @ Cl=0.4, Cd= | 0.0046774
|  |  |  | @ Cl=0.6, Cd= | 0.0040938
alpha (deg) | Cl | Cd | Cm | Cl/Cd
-18 | -1.2634 | 0.0414 | -0.0904 | -30.5169
-17.5 | -1.3079 | 0.03072 | -0.098 | -42.5749
-17 | -1.3435 | 0.02584 | -0.0955 | -51.993
-16.5 | -1.3244 | 0.02331 | -0.0935 | -56.8168
-16 | -1.2912 | 0.02136 | -0.0923 | -60.4494
-15.5 | -1.2511 | 0.01975 | -0.0913 | -63.3468
-15 | -1.2081 | 0.01819 | -0.0906 | -66.4156
-14.5 | -1.1645 | 0.01643 | -0.0899 | -70.8764
-14 | -1.1167 | 0.01506 | -0.0894 | -74.1501
-13.5 | -1.0659 | 0.01397 | -0.089 | -76.2992
-13 | -1.0134 | 0.01309 | -0.0888 | -77.4179
-12.5 | -0.9595 | 0.01233 | -0.0887 | -77.8183
-12 | -0.9048 | 0.01167 | -0.0886 | -77.5321
-11.5 | -0.8496 | 0.01102 | -0.0886 | -77.0962
-11 | -0.7948 | 0.01021 | -0.0886 | -77.8452
-10.5 | -0.7388 | 0.00961 | -0.0887 | -76.8783
-10 | -0.6821 | 0.00911 | -0.0888 | -74.8738
-9.5 | -0.625 | 0.00869 | -0.089 | -71.9217
-9 | -0.5674 | 0.00835 | -0.0893 | -67.9521
-8.5 | -0.5101 | 0.00785 | -0.0895 | -64.9809
-8 | -0.4524 | 0.00746 | -0.0899 | -60.6434
-7.5 | -0.3943 | 0.00717 | -0.0902 | -54.993
-7 | -0.3359 | 0.00691 | -0.0906 | -48.6107
-6.5 | -0.2776 | 0.0066 | -0.091 | -42.0606
-6 | -0.2191 | 0.00632 | -0.0915 | -34.6677
-5.5 | -0.1605 | 0.00613 | -0.092 | -26.1827
-5 | -0.1017 | 0.00595 | -0.0925 | -17.0924
-4.5 | -0.0429 | 0.00571 | -0.093 | -7.5131
-4 | 0.016 | 0.00557 | -0.0935 | 2.8725
-3.5 | 0.0749 | 0.00544 | -0.0941 | 13.7684
-3 | 0.1339 | 0.00527 | -0.0947 | 25.408
-2.5 | 0.1928 | 0.00518 | -0.0953 | 37.2201
-2 | 0.2518 | 0.00505 | -0.0959 | 49.8614
-1.5 | 0.3107 | 0.00495 | -0.0965 | 62.7677
-1 | 0.3694 | 0.00479 | -0.0972 | 77.119
0 | 0.4863 | 0.00436 | -0.0986 | 111.5367
0.5 | 0.5445 | 0.00417 | -0.0993 | 130.5755
1 | 0.6028 | 0.00409 | -0.1 | 147.3839
1.5 | 0.6611 | 0.00414 | -0.1006 | 159.686
2 | 0.7191 | 0.00425 | -0.1012 | 169.2
2.5 | 0.7767 | 0.00443 | -0.1017 | 175.3273
3 | 0.8338 | 0.00465 | -0.1022 | 179.3118
3.5 | 0.8907 | 0.00488 | -0.1027 | 182.5205
4 | 0.9423 | 0.00573 | -0.1025 | 164.4503
4.5 | 0.9938 | 0.00645 | -0.1022 | 154.0775
5 | 1.0435 | 0.00711 | -0.1017 | 146.7651
5.5 | 1.0901 | 0.00741 | -0.1004 | 147.112
6.5 | 1.1885 | 0.00883 | -0.0989 | 134.598
7 | 1.2372 | 0.00945 | -0.098 | 130.9206
7.5 | 1.2862 | 0.00998 | -0.0972 | 128.8778
8 | 1.3336 | 0.01054 | -0.0962 | 126.5275
8.5 | 1.3797 | 0.0111 | -0.0949 | 124.2973
9 | 1.4236 | 0.01168 | -0.0933 | 121.8836
9.5 | 1.4625 | 0.01234 | -0.0908 | 118.517
10 | 1.4877 | 0.01307 | -0.0857 | 113.8256
10.5 | 1.5161 | 0.01395 | -0.0819 | 108.681
11 | 1.5434 | 0.01509 | -0.0783 | 102.2797
11.5 | 1.5728 | 0.01627 | -0.0753 | 96.6687
12 | 1.5994 | 0.01772 | -0.0722 | 90.2596
12.5 | 1.6256 | 0.0193 | -0.0693 | 84.228
13 | 1.6495 | 0.02112 | -0.0665 | 78.1013
13.5 | 1.6718 | 0.02315 | -0.0637 | 72.216
14 | 1.6947 | 0.02522 | -0.0612 | 67.1967
14.5 | 1.7131 | 0.02773 | -0.0587 | 61.7779
15 | 1.7316 | 0.03034 | -0.0564 | 57.0732
15.5 | 1.7449 | 0.03357 | -0.0541 | 51.978
16 | 1.7627 | 0.0366 | -0.0524 | 48.1612
16.5 | 1.7776 | 0.04003 | -0.0509 | 44.4067
17 | 1.7931 | 0.04357 | -0.0497 | 41.1545
17.5 | 1.8041 | 0.04775 | -0.0487 | 37.7822
18 | 1.8127 | 0.05236 | -0.0481 | 34.6199
18.5 | 1.8202 | 0.05735 | -0.0478 | 31.7384
19 | 1.8232 | 0.06309 | -0.048 | 28.8984
19.5 | 1.8244 | 0.06931 | -0.0486 | 26.3223
20 | 1.8196 | 0.07661 | -0.0499 | 23.7515

## 93. Re 7M Mach 0.25 (1)
BIGFOIL.COM POLAR EXPORT
NACA63-612 a=0.6
NACA63-612 a=0.6 |  |  |  | Cl Max: | 1.416 | at alpha= | 9.5 | deg
JavaFoil+Calcfoil stall+Eppler ext transition |  |  |  | L/D Max: | 155.866 | at alpha= | 4.5 | deg
Re: | 7000000 |  |  | Cd Min: | 0.00527 | at alpha= | -0.5 | deg
Mach: | 0.25 |  |  | Cl=0 at alpha= | -4.0984 | deg
|  |  |  | @ Cl=0.1, Cd= | 0.0062057
|  |  |  | @ Cl=0.4, Cd= | 0.0053498
|  |  |  | @ Cl=0.6, Cd= | 0.0054519
alpha (deg) | Cl | Cd | Cm | Cl/Cd
-13.5 | -0.33 | 0.10019 | -0.037 | -3.29
-13 | -0.36 | 0.09392 | -0.037 | -3.837
-12.5 | -0.386 | 0.08693 | -0.038 | -4.442
-12 | -0.406 | 0.08127 | -0.039 | -4.998
-11.5 | -0.42 | 0.07583 | -0.039 | -5.538
-11 | -0.428 | 0.06944 | -0.041 | -6.159
-10.5 | -0.429 | 0.06521 | -0.042 | -6.575
-10 | -0.424 | 0.05939 | -0.045 | -7.138
-9.5 | -0.414 | 0.05283 | -0.049 | -7.84
-9 | -0.4 | 0.04609 | -0.055 | -8.67
-8.5 | -0.455 | 0.00781 | -0.084 | -58.267
-8 | -0.418 | 0.00739 | -0.085 | -56.615
-7.5 | -0.376 | 0.00709 | -0.085 | -53.033
-7 | -0.329 | 0.00682 | -0.085 | -48.27
-6.5 | -0.277 | 0.0053 | -0.086 | -52.265
-6 | -0.223 | 0.00684 | -0.086 | -32.568
-5.5 | -0.166 | 0.00669 | -0.087 | -24.854
-5 | -0.108 | 0.00652 | -0.087 | -16.568
-4.5 | -0.049 | 0.0064 | -0.088 | -7.58
-4 | 0.012 | 0.0063 | -0.088 | 1.893
-3.5 | 0.073 | 0.00621 | -0.089 | 11.764
-3 | 0.135 | 0.0062 | -0.089 | 21.742
-2.5 | 0.197 | 0.00613 | -0.09 | 32.059
-2 | 0.258 | 0.00609 | -0.09 | 42.453
-1.5 | 0.32 | 0.00605 | -0.09 | 52.994
-1 | 0.383 | 0.00538 | -0.091 | 71.163
-0.5 | 0.445 | 0.00527 | -0.091 | 84.476
0 | 0.507 | 0.00532 | -0.092 | 95.298
0.5 | 0.568 | 0.00539 | -0.092 | 105.48
1 | 0.63 | 0.00551 | -0.093 | 114.403
1.5 | 0.691 | 0.00563 | -0.093 | 122.791
2 | 0.753 | 0.00578 | -0.094 | 130.206
2.5 | 0.814 | 0.00595 | -0.094 | 136.815
3 | 0.872 | 0.00591 | -0.095 | 147.451
3.5 | 0.931 | 0.00615 | -0.095 | 151.495
4 | 0.991 | 0.00644 | -0.096 | 153.98
4.5 | 1.048 | 0.00673 | -0.096 | 155.866
5 | 1.104 | 0.00788 | -0.096 | 140.058
5.5 | 1.156 | 0.00869 | -0.096 | 133.098
6 | 1.204 | 0.01001 | -0.097 | 120.336
6.5 | 1.25 | 0.01161 | -0.097 | 107.66
7 | 1.294 | 0.0123 | -0.097 | 105.205
7.5 | 1.332 | 0.013 | -0.097 | 102.481
8 | 1.366 | 0.01371 | -0.097 | 99.655
8.5 | 1.393 | 0.01443 | -0.098 | 96.57
9 | 1.411 | 0.01475 | -0.098 | 95.665
9.5 | 1.416 | 0.01567 | -0.098 | 90.369
10 | 1.408 | 0.01688 | -0.098 | 83.422
10.5 | 1.389 | 0.01793 | -0.098 | 77.487
11 | 1.357 | 0.01943 | -0.098 | 69.818
11.5 | 1.311 | 0.02096 | -0.099 | 62.543
12 | 1.253 | 0.02248 | -0.099 | 55.745
12.5 | 1.181 | 0.02501 | -0.099 | 47.203
13 | 1.097 | 0.02758 | -0.098 | 39.788
13.5 | 1.001 | 0.03164 | -0.098 | 31.635
14 | 0.901 | 0.03478 | -0.097 | 25.92
14.5 | 0.788 | 0.04236 | -0.095 | 18.606

## 94. Re 7M Mach 0.25 (2)
BIGFOIL.COM POLAR EXPORT
NACA63-612 a=0.6
NACA63-612 a=0.6 |  |  |  | Cl Max: | 1.7568 | at alpha= | 17 | deg
XFOIL ncrit=9 |  |  |  | L/D Max: | 186.283 | at alpha= | 3.5 | deg
Re: | 7000000 |  |  | Cd Min: | 0.20321 | at alpha= | -18 | deg
Mach: | 0.25 |  |  | Cl=0 at alpha= | -4.1272 | deg
|  |  |  | @ Cl=0.1, Cd= | 0.0054136
|  |  |  | @ Cl=0.4, Cd= | 0.0047816
|  |  |  | @ Cl=0.6, Cd= | 0.0041576
alpha (deg) | Cl | Cd | Cm | Cl/Cd
-18 | -0.5172 | 0.20321 | 0.0068 | -2.5452
-17.5 | -0.4987 | 0.19612 | 0.0024 | -2.5428
-17 | -0.4833 | 0.18758 | -0.0023 | -2.5765
-16.5 | -0.4785 | 0.17512 | -0.0079 | -2.7324
-15.5 | -0.4487 | 0.15923 | -0.0171 | -2.8179
-15 | -0.4681 | 0.14148 | -0.0256 | -3.3086
-14.5 | -0.5013 | 0.12275 | -0.0358 | -4.0839
-14 | -0.9363 | 0.04122 | -0.0965 | -22.7147
-13.5 | -0.9978 | 0.03107 | -0.1035 | -32.1146
-13 | -1.0161 | 0.02403 | -0.1029 | -42.2846
-12.5 | -0.9986 | 0.01838 | -0.1018 | -54.3308
-12 | -0.9528 | 0.01558 | -0.1004 | -61.1553
-11.5 | -0.898 | 0.01385 | -0.0993 | -64.8375
-11 | -0.8404 | 0.01253 | -0.0983 | -67.071
-10.5 | -0.7807 | 0.01154 | -0.0975 | -67.6516
-10 | -0.7216 | 0.0104 | -0.0967 | -69.3846
-9.5 | -0.6608 | 0.00962 | -0.0961 | -68.6902
-9 | -0.5994 | 0.00905 | -0.0957 | -66.232
-8.5 | -0.5378 | 0.00852 | -0.0954 | -63.1221
-8 | -0.4764 | 0.00799 | -0.0952 | -59.6245
-7.5 | -0.415 | 0.00751 | -0.0951 | -55.2597
-7 | -0.3533 | 0.00715 | -0.0951 | -49.4126
-6.5 | -0.2916 | 0.00685 | -0.0952 | -42.5693
-6 | -0.2301 | 0.0065 | -0.0954 | -35.4
-5.5 | -0.1686 | 0.00625 | -0.0956 | -26.976
-5 | -0.1071 | 0.00603 | -0.096 | -17.7612
-4.5 | -0.0457 | 0.00581 | -0.0963 | -7.8657
-4 | 0.0156 | 0.00562 | -0.0968 | 2.7758
-3.5 | 0.077 | 0.00547 | -0.0973 | 14.0768
-3 | 0.1382 | 0.00532 | -0.0978 | 25.9774
-2 | 0.2605 | 0.0051 | -0.0989 | 51.0784
-1.5 | 0.3215 | 0.00499 | -0.0995 | 64.4289
-1 | 0.3823 | 0.00484 | -0.1002 | 78.9876
-0.5 | 0.4429 | 0.00464 | -0.1009 | 95.4526
0 | 0.5033 | 0.0044 | -0.1017 | 114.3864
0.5 | 0.5635 | 0.0042 | -0.1024 | 134.1667
1 | 0.6237 | 0.00413 | -0.1031 | 151.0169
1.5 | 0.684 | 0.00419 | -0.1038 | 163.2458
2 | 0.7441 | 0.0043 | -0.1043 | 173.0465
2.5 | 0.8039 | 0.00447 | -0.1049 | 179.8434
3 | 0.863 | 0.00471 | -0.1053 | 183.2272
3.5 | 0.9221 | 0.00495 | -0.1057 | 186.2828
4 | 0.9752 | 0.00581 | -0.1053 | 167.8485
4.5 | 1.0276 | 0.00662 | -0.1048 | 155.2266
5 | 1.0781 | 0.00738 | -0.1039 | 146.084
5.5 | 1.123 | 0.00769 | -0.1017 | 146.0338
6 | 1.1745 | 0.00852 | -0.101 | 137.8521
6.5 | 1.2229 | 0.0093 | -0.0995 | 131.4946
7 | 1.2726 | 0.00991 | -0.0981 | 128.4157
7.5 | 1.3211 | 0.0105 | -0.0965 | 125.819
8 | 1.3671 | 0.01113 | -0.0945 | 122.8302
8.5 | 1.4065 | 0.01183 | -0.0912 | 118.8926
9 | 1.434 | 0.01258 | -0.086 | 113.9905
9.5 | 1.4625 | 0.01364 | -0.0815 | 107.2214
10 | 1.4953 | 0.01473 | -0.078 | 101.5139
10.5 | 1.5247 | 0.01613 | -0.0743 | 94.5257
11 | 1.5555 | 0.01759 | -0.0711 | 88.4309
11.5 | 1.5817 | 0.01942 | -0.0676 | 81.447
12 | 1.608 | 0.02138 | -0.0643 | 75.2105
12.5 | 1.631 | 0.02367 | -0.0611 | 68.9058
13 | 1.6546 | 0.02603 | -0.0581 | 63.5651
13.5 | 1.6754 | 0.02871 | -0.0551 | 58.356
14 | 1.6938 | 0.03178 | -0.0524 | 53.2977
14.5 | 1.7062 | 0.03557 | -0.0497 | 47.9674
15 | 1.7219 | 0.0393 | -0.0476 | 43.8142
15.5 | 1.7337 | 0.04362 | -0.0458 | 39.7455
16 | 1.7433 | 0.04843 | -0.0444 | 35.9963
16.5 | 1.7508 | 0.05372 | -0.0434 | 32.5912
17 | 1.7568 | 0.05949 | -0.043 | 29.531
17.5 | 1.7531 | 0.06673 | -0.0433 | 26.2715
18 | 1.7483 | 0.0745 | -0.0444 | 23.4671
18.5 | 1.7364 | 0.08363 | -0.0464 | 20.7629
19 | 1.719 | 0.09399 | -0.0496 | 18.2892
19.5 | 1.6987 | 0.10531 | -0.0539 | 16.1305
20 | 1.6727 | 0.11792 | -0.0596 | 14.185

## 95. Re 7M Mach 0.50 (1)
BIGFOIL.COM POLAR EXPORT
NACA63-612 a=0.6
NACA63-612 a=0.6 |  |  |  | Cl Max: | 1.38 | at alpha= | 7.5 | deg
JavaFoil+Calcfoil stall+Eppler ext transition |  |  |  | L/D Max: | 154.547 | at alpha= | 3 | deg
Re: | 7000000 |  |  | Cd Min: | 0.00554 | at alpha= | -0.5 | deg
Mach: | 0.5 |  |  | Cl=0 at alpha= | -4.0985 | deg
|  |  |  | @ Cl=0.1, Cd= | 0.0064952
|  |  |  | @ Cl=0.4, Cd= | 0.005908
|  |  |  | @ Cl=0.6, Cd= | 0.0056444
alpha (deg) | Cl | Cd | Cm | Cl/Cd
-20 | -0.885 | 0.15042 | -0.049 | -5.886
-19.5 | -0.86 | 0.14965 | -0.05 | -5.746
-19 | -0.831 | 0.14519 | -0.049 | -5.723
-18.5 | -0.801 | 0.14001 | -0.048 | -5.722
-18 | -0.773 | 0.13557 | -0.048 | -5.705
-17.5 | -0.746 | 0.13114 | -0.048 | -5.688
-17 | -0.718 | 0.12594 | -0.048 | -5.705
-16.5 | -0.691 | 0.1229 | -0.048 | -5.623
-16 | -0.662 | 0.11898 | -0.047 | -5.566
-15.5 | -0.634 | 0.11047 | -0.047 | -5.743
-15 | -0.607 | 0.10266 | -0.048 | -5.915
-14.5 | -0.58 | 0.09493 | -0.048 | -6.106
-14 | -0.552 | 0.08806 | -0.049 | -6.273
-13.5 | -0.523 | 0.09612 | -0.047 | -5.44
-13 | -0.495 | 0.08902 | -0.047 | -5.563
-12.5 | -0.468 | 0.08104 | -0.048 | -5.774
-12 | -0.441 | 0.07523 | -0.049 | -5.856
-11.5 | -0.414 | 0.06915 | -0.051 | -5.982
-11 | -0.389 | 0.06126 | -0.056 | -6.346
-10.5 | -0.355 | 0.07737 | -0.045 | -4.59
-10 | -0.327 | 0.06653 | -0.045 | -4.923
-9.5 | -0.3 | 0.05959 | -0.047 | -5.037
-9 | -0.273 | 0.05466 | -0.049 | -4.991
-8.5 | -0.246 | 0.04947 | -0.053 | -4.974
-8 | -0.217 | 0.04924 | -0.05 | -4.408
-7.5 | -0.188 | 0.05165 | -0.043 | -3.644
-7 | -0.16 | 0.05031 | -0.04 | -3.186
-6.5 | -0.201 | 0.04253 | -0.047 | -4.721
-6 | -0.224 | 0.00777 | -0.096 | -28.817
-5.5 | -0.175 | 0.00726 | -0.097 | -24.084
-5 | -0.116 | 0.00699 | -0.098 | -16.661
-4.5 | -0.053 | 0.00675 | -0.098 | -7.862
-4 | 0.013 | 0.00662 | -0.099 | 1.987
-3.5 | 0.081 | 0.00652 | -0.099 | 12.438
-3 | 0.15 | 0.00643 | -0.1 | 23.333
-2.5 | 0.219 | 0.00635 | -0.1 | 34.504
-2 | 0.289 | 0.00633 | -0.101 | 45.568
-1.5 | 0.358 | 0.00628 | -0.101 | 57.032
-1 | 0.428 | 0.00566 | -0.102 | 75.637
-0.5 | 0.497 | 0.00554 | -0.102 | 89.84
0 | 0.566 | 0.0056 | -0.103 | 101.069
0.5 | 0.635 | 0.00569 | -0.103 | 111.732
1 | 0.704 | 0.00585 | -0.104 | 120.333
1.5 | 0.773 | 0.00606 | -0.104 | 127.591
2 | 0.842 | 0.00608 | -0.105 | 138.465
2.5 | 0.909 | 0.00627 | -0.105 | 144.977
3 | 0.971 | 0.00628 | -0.106 | 154.547
3.5 | 1.036 | 0.00709 | -0.106 | 146.172
4 | 1.099 | 0.00774 | -0.106 | 141.839
4.5 | 1.157 | 0.00861 | -0.106 | 134.351
5 | 1.214 | 0.00958 | -0.106 | 126.745
5.5 | 1.264 | 0.01139 | -0.106 | 110.986
6 | 1.309 | 0.01378 | -0.106 | 94.968
6.5 | 1.35 | 0.01473 | -0.107 | 91.675
7 | 1.378 | 0.01588 | -0.107 | 86.801
7.5 | 1.38 | 0.0171 | -0.107 | 80.695
8 | 1.337 | 0.01851 | -0.107 | 72.257
8.5 | 1.145 | 0.0213 | -0.107 | 53.782
9 | 0.835 | 0.02462 | -0.106 | 33.927
9.5 | 0.874 | 0.02384 | -0.107 | 36.65
10 | 0.76 | 0.07096 | -0.053 | 10.71
10.5 | 0.932 | 0.02633 | -0.108 | 35.409
11 | 0.956 | 0.02983 | -0.108 | 32.041
11.5 | 0.84 | 0.08437 | -0.058 | 9.951
12 | 1.015 | 0.03195 | -0.108 | 31.77
12.5 | 1.022 | 0.0413 | -0.105 | 24.733

## 96. Re 7M Mach 0.50 (2)
BIGFOIL.COM POLAR EXPORT
NACA63-612 a=0.6
NACA63-612 a=0.6 |  |  |  | Cl Max: | 1.5415 | at alpha= | 10.5 | deg
XFOIL ncrit=9 |  |  |  | L/D Max: | 548.101 | at alpha= | -1 | deg
Re: | 7000000 |  |  | Cd Min: | 0.24784 | at alpha= | -19.5 | deg
Mach: | 0.5 |  |  | Cl=0 at alpha= | -4.0682 | deg
|  |  |  | @ Cl=0.1, Cd= | 0.0009223
|  |  |  | @ Cl=0.4, Cd= | 0.00080426
|  |  |  | @ Cl=0.6, Cd= | 0.0045782
alpha (deg) | Cl | Cd | Cm | Cl/Cd
-19.5 | -0.6098 | 0.24784 | 0.0279 | -2.4605
-18.5 | -0.5613 | 0.23286 | 0.0175 | -2.4105
-17.5 | -0.5183 | 0.2139 | 0.0069 | -2.4231
-17 | -0.4949 | 0.2061 | 0.0019 | -2.4013
-16.5 | -0.4729 | 0.19751 | -0.0032 | -2.3943
-16 | -0.4502 | 0.18947 | -0.0081 | -2.3761
-15 | -0.4084 | 0.17249 | -0.0181 | -2.3677
-14 | -0.3698 | 0.1553 | -0.028 | -2.3812
-13.5 | -0.3494 | 0.14748 | -0.0328 | -2.3691
-13 | -0.3335 | 0.13846 | -0.0378 | -2.4086
-12.5 | -0.3209 | 0.12908 | -0.043 | -2.4861
-12 | -0.306 | 0.12078 | -0.0479 | -2.5335
-11.5 | -0.2882 | 0.11335 | -0.0524 | -2.5426
-11 | -0.2767 | 0.10494 | -0.0573 | -2.6367
-10.5 | -0.2347 | 0.08618 | -0.0536 | -2.7234
-10 | -0.2295 | 0.07716 | -0.0583 | -2.9743
-9.5 | -0.2273 | 0.06785 | -0.0631 | -3.35
-9 | -0.2356 | 0.05745 | -0.0686 | -4.101
-8.5 | -0.2532 | 0.04643 | -0.075 | -5.4534
-8 | -0.2772 | 0.03594 | -0.0817 | -7.7129
-7.5 | -0.3029 | 0.02604 | -0.0927 | -11.6321
-7 | -0.3192 | 0.01604 | -0.1034 | -19.9002
-6.5 | -0.3246 | 0.0055 | -0.1094 | -59.0182
-6 | -0.2801 | 0.00192 | -0.111 | -145.8854
-5.5 | -0.2095 | 0.00136 | -0.1102 | -154.0441
-5 | -0.1363 | 0.00115 | -0.1095 | -118.5217
-4.5 | -0.0627 | 0.00106 | -0.1091 | -59.1509
-4 | 0.0099 | 0.001 | -0.1088 | 9.9
-3.5 | 0.0817 | 0.00093 | -0.1089 | 87.8495
-3 | 0.153 | 0.0009 | -0.1091 | 170
-2.5 | 0.2237 | 0.00086 | -0.1095 | 260.1163
-2 | 0.2938 | 0.00084 | -0.11 | 349.7619
-1.5 | 0.3636 | 0.00082 | -0.1106 | 443.4146
-1 | 0.433 | 0.00079 | -0.1113 | 548.1013
0 | 0.5801 | 0.00465 | -0.1155 | 124.7527
0.5 | 0.6494 | 0.0044 | -0.1164 | 147.5909
1 | 0.719 | 0.00434 | -0.1172 | 165.6682
1.5 | 0.7886 | 0.00442 | -0.1178 | 178.4163
2 | 0.8585 | 0.00454 | -0.1184 | 189.0969
2.5 | 0.928 | 0.00472 | -0.1188 | 196.6102
3 | 0.9966 | 0.005 | -0.119 | 199.32
3.5 | 1.0649 | 0.00532 | -0.1189 | 200.1692
4 | 1.1252 | 0.00618 | -0.1176 | 182.0712
4.5 | 1.1772 | 0.00738 | -0.115 | 159.5122
5 | 1.2212 | 0.00868 | -0.1109 | 140.6912
5.5 | 1.2579 | 0.0097 | -0.1055 | 129.6804
6 | 1.2705 | 0.01072 | -0.0959 | 118.5168
6.5 | 1.2953 | 0.01243 | -0.0893 | 104.2076
7 | 1.3321 | 0.01399 | -0.0846 | 95.218
7.5 | 1.3707 | 0.01565 | -0.0802 | 87.5847
8 | 1.4096 | 0.01743 | -0.0759 | 80.8721
8.5 | 1.4459 | 0.0195 | -0.0715 | 74.1487
9 | 1.4812 | 0.02179 | -0.067 | 67.9761
9.5 | 1.5129 | 0.02444 | -0.0624 | 61.9026
10 | 1.5365 | 0.02781 | -0.0573 | 55.2499
10.5 | 1.5415 | 0.0328 | -0.0519 | 46.997
11 | 1.5256 | 0.03983 | -0.047 | 38.3028
11.5 | 1.501 | 0.04826 | -0.0436 | 31.1024
12 | 1.4744 | 0.05778 | -0.0419 | 25.5175
12.5 | 1.4424 | 0.06894 | -0.0427 | 20.9225
13 | 1.4059 | 0.0819 | -0.0461 | 17.1661
13.5 | 1.3697 | 0.09617 | -0.052 | 14.2425
14 | 1.3362 | 0.11132 | -0.0599 | 12.0032
14.5 | 1.3061 | 0.12707 | -0.0693 | 10.2786
15 | 1.281 | 0.14294 | -0.0796 | 8.9618
15.5 | 1.2615 | 0.15867 | -0.0901 | 7.9505

## 97. Re 8M Mach 0.00 (1)
BIGFOIL.COM POLAR EXPORT
NACA63-612 a=0.6
NACA63-612 a=0.6 |  |  |  | Cl Max: | 1.436 | at alpha= | 10.5 | deg
JavaFoil+Calcfoil stall+Eppler ext transition |  |  |  | L/D Max: | 153.58 | at alpha= | 5 | deg
Re: | 8000000 |  |  | Cd Min: | 0.00523 | at alpha= | -0.5 | deg
Mach: | 0 |  |  | Cl=0 at alpha= | -4.1017 | deg
|  |  |  | @ Cl=0.1, Cd= | 0.0060858
|  |  |  | @ Cl=0.4, Cd= | 0.005292
|  |  |  | @ Cl=0.6, Cd= | 0.0053917
alpha (deg) | Cl | Cd | Cm | Cl/Cd
-14.5 | -0.52 | 0.0998 | -0.038 | -5.212
-14 | -0.525 | 0.09301 | -0.039 | -5.649
-13.5 | -0.528 | 0.0879 | -0.04 | -6.007
-13 | -0.528 | 0.0825 | -0.041 | -6.401
-12.5 | -0.526 | 0.07685 | -0.042 | -6.84
-12 | -0.52 | 0.07115 | -0.044 | -7.315
-11.5 | -0.512 | 0.0655 | -0.046 | -7.822
-11 | -0.503 | 0.05811 | -0.05 | -8.655
-10.5 | -0.491 | 0.05094 | -0.054 | -9.63
-10 | -0.535 | 0.01311 | -0.075 | -40.762
-9.5 | -0.536 | 0.00783 | -0.081 | -68.403
-9 | -0.501 | 0.00747 | -0.081 | -67.063
-8.5 | -0.462 | 0.0072 | -0.081 | -64.253
-8 | -0.42 | 0.00698 | -0.082 | -60.125
-7.5 | -0.374 | 0.00676 | -0.082 | -55.285
-7 | -0.325 | 0.00655 | -0.083 | -49.567
-6.5 | -0.272 | 0.00635 | -0.083 | -42.884
-6 | -0.218 | 0.00662 | -0.084 | -32.934
-5.5 | -0.162 | 0.00647 | -0.084 | -25.063
-5 | -0.105 | 0.00634 | -0.084 | -16.578
-4.5 | -0.047 | 0.00625 | -0.085 | -7.542
-4 | 0.012 | 0.00618 | -0.085 | 1.872
-3.5 | 0.071 | 0.00611 | -0.086 | 11.59
-3 | 0.131 | 0.00606 | -0.086 | 21.532
-2.5 | 0.19 | 0.00602 | -0.087 | 31.649
-2 | 0.25 | 0.006 | -0.087 | 41.694
-1.5 | 0.31 | 0.00597 | -0.088 | 52.017
-1 | 0.371 | 0.00535 | -0.088 | 69.313
-0.5 | 0.431 | 0.00523 | -0.089 | 82.329
0 | 0.491 | 0.00526 | -0.089 | 93.283
0.5 | 0.55 | 0.0053 | -0.089 | 103.851
1 | 0.61 | 0.00541 | -0.09 | 112.738
1.5 | 0.669 | 0.00553 | -0.09 | 121.086
2 | 0.729 | 0.00567 | -0.091 | 128.547
2.5 | 0.788 | 0.00578 | -0.091 | 136.439
3 | 0.845 | 0.00604 | -0.092 | 139.721
3.5 | 0.903 | 0.00603 | -0.092 | 149.67
4 | 0.96 | 0.00645 | -0.093 | 148.827
4.5 | 1.017 | 0.00689 | -0.093 | 147.525
5 | 1.072 | 0.00698 | -0.093 | 153.58
5.5 | 1.124 | 0.00841 | -0.094 | 133.71
6 | 1.173 | 0.00947 | -0.094 | 123.911
6.5 | 1.22 | 0.01073 | -0.094 | 113.633
7 | 1.265 | 0.01133 | -0.094 | 111.673
7.5 | 1.306 | 0.01183 | -0.094 | 110.359
8 | 1.343 | 0.01247 | -0.095 | 107.724
8.5 | 1.377 | 0.01309 | -0.095 | 105.189
9 | 1.404 | 0.01379 | -0.095 | 101.758
9.5 | 1.422 | 0.01388 | -0.095 | 102.384
10 | 1.432 | 0.01482 | -0.096 | 96.656
10.5 | 1.436 | 0.01567 | -0.096 | 91.654
11 | 1.433 | 0.01674 | -0.096 | 85.601
11.5 | 1.422 | 0.01784 | -0.096 | 79.675
12 | 1.404 | 0.01904 | -0.096 | 73.728
12.5 | 1.38 | 0.02024 | -0.097 | 68.177
13 | 1.349 | 0.02181 | -0.097 | 61.855
13.5 | 1.315 | 0.02302 | -0.097 | 57.122
14 | 1.275 | 0.02468 | -0.097 | 51.655
14.5 | 1.231 | 0.02655 | -0.097 | 46.373
15 | 1.182 | 0.02981 | -0.097 | 39.633
15.5 | 1.135 | 0.03127 | -0.097 | 36.298

## 98. Re 8M Mach 0.00 (2)
BIGFOIL.COM POLAR EXPORT
NACA63-612 a=0.6
NACA63-612 a=0.6 |  |  |  | Cl Max: | 1.8533 | at alpha= | 19.5 | deg
XFOIL ncrit=9 |  |  |  | L/D Max: | 179.797 | at alpha= | 3.5 | deg
Re: | 8000000 |  |  | Cd Min: | 0.06903 | at alpha= | 20 | deg
Mach: | 0 |  |  | Cl=0 at alpha= | -4.1359 | deg
|  |  |  | @ Cl=0.1, Cd= | 0.0052333
|  |  |  | @ Cl=0.4, Cd= | 0.0046125
|  |  |  | @ Cl=0.6, Cd= | 0.0041445
alpha (deg) | Cl | Cd | Cm | Cl/Cd
-19.5 | -1.2523 | 0.06049 | -0.0728 | -20.7026
-19 | -1.3611 | 0.03817 | -0.0905 | -35.6589
-18.5 | -1.3926 | 0.02955 | -0.0959 | -47.1269
-18 | -1.4265 | 0.02507 | -0.0927 | -56.9007
-17.5 | -1.4078 | 0.0229 | -0.0906 | -61.476
-17 | -1.3762 | 0.02116 | -0.0893 | -65.0378
-16.5 | -1.3381 | 0.01966 | -0.0884 | -68.0621
-16 | -1.2954 | 0.01843 | -0.0878 | -70.2876
-15.5 | -1.2503 | 0.01729 | -0.0874 | -72.3135
-15 | -1.2057 | 0.01586 | -0.0869 | -76.0214
-14.5 | -1.1583 | 0.01466 | -0.0866 | -79.0109
-14 | -1.1088 | 0.01362 | -0.0864 | -81.4097
-13.5 | -1.0575 | 0.01279 | -0.0863 | -82.6818
-13 | -1.0048 | 0.01209 | -0.0864 | -83.11
-12.5 | -0.9511 | 0.01148 | -0.0865 | -82.8484
-12 | -0.8968 | 0.01092 | -0.0866 | -82.1245
-11.5 | -0.8423 | 0.01032 | -0.0867 | -81.6182
-11 | -0.7877 | 0.00966 | -0.0869 | -81.5424
-10.5 | -0.7323 | 0.00912 | -0.0872 | -80.2961
-10 | -0.6762 | 0.00866 | -0.0874 | -78.0831
-9.5 | -0.6197 | 0.00829 | -0.0878 | -74.7527
-9 | -0.5628 | 0.00798 | -0.0881 | -70.5263
-8.5 | -0.5059 | 0.00755 | -0.0885 | -67.0066
-8 | -0.4488 | 0.00719 | -0.0889 | -62.42
-7.5 | -0.3912 | 0.00691 | -0.0893 | -56.6136
-7 | -0.3334 | 0.00666 | -0.0898 | -50.0601
-6.5 | -0.2755 | 0.0064 | -0.0903 | -43.0469
-6 | -0.2175 | 0.00614 | -0.0908 | -35.4235
-5.5 | -0.1593 | 0.00594 | -0.0913 | -26.8182
-5 | -0.1009 | 0.00577 | -0.0918 | -17.487
-4.5 | -0.0426 | 0.00557 | -0.0924 | -7.6481
-4 | 0.0159 | 0.00541 | -0.0929 | 2.939
-3.5 | 0.0745 | 0.00529 | -0.0935 | 14.0832
-3 | 0.133 | 0.00516 | -0.0941 | 25.7752
-2.5 | 0.1916 | 0.00504 | -0.0947 | 38.0159
-2 | 0.2502 | 0.00495 | -0.0953 | 50.5455
-1.5 | 0.3087 | 0.00486 | -0.096 | 63.5185
-1 | 0.3671 | 0.00472 | -0.0966 | 77.7754
0 | 0.4834 | 0.00434 | -0.098 | 111.3825
0.5 | 0.5412 | 0.00418 | -0.0987 | 129.4737
1.5 | 0.657 | 0.00411 | -0.1001 | 159.854
2 | 0.7146 | 0.00422 | -0.1006 | 169.3365
2.5 | 0.7717 | 0.00441 | -0.1012 | 174.9887
3 | 0.8284 | 0.00464 | -0.1017 | 178.5345
3.5 | 0.8846 | 0.00492 | -0.1021 | 179.7967
4 | 0.9348 | 0.00589 | -0.1018 | 158.7097
4.5 | 0.9869 | 0.00653 | -0.1016 | 151.1332
5.5 | 1.087 | 0.00762 | -0.1008 | 142.6509
6 | 1.1342 | 0.00798 | -0.0996 | 142.1303
6.5 | 1.1837 | 0.00861 | -0.099 | 137.4797
7 | 1.2333 | 0.00916 | -0.0984 | 134.6397
7.5 | 1.2825 | 0.00967 | -0.0978 | 132.6267
8 | 1.3307 | 0.01019 | -0.0969 | 130.5888
8.5 | 1.3773 | 0.01073 | -0.0959 | 128.3597
9 | 1.4229 | 0.01125 | -0.0947 | 126.48
9.5 | 1.4646 | 0.01189 | -0.0928 | 123.1791
10 | 1.5012 | 0.01249 | -0.09 | 120.1922
10.5 | 1.5246 | 0.01326 | -0.085 | 114.9774
11 | 1.5511 | 0.01424 | -0.0811 | 108.9256
11.5 | 1.5805 | 0.01527 | -0.078 | 103.5036
12 | 1.6067 | 0.0166 | -0.0748 | 96.7892
12.5 | 1.6336 | 0.018 | -0.072 | 90.7556
13 | 1.6578 | 0.01966 | -0.069 | 84.3235
13.5 | 1.6814 | 0.02146 | -0.0663 | 78.3504
14 | 1.705 | 0.02335 | -0.0639 | 73.0193
14.5 | 1.7241 | 0.02564 | -0.0612 | 67.2426
15 | 1.7438 | 0.02798 | -0.0589 | 62.3231
15.5 | 1.7592 | 0.0308 | -0.0566 | 57.1169
16 | 1.7779 | 0.03351 | -0.0548 | 53.0558
16.5 | 1.7938 | 0.03661 | -0.0532 | 48.9975
17 | 1.8102 | 0.0398 | -0.0518 | 45.4824
17.5 | 1.8234 | 0.04346 | -0.0507 | 41.9558
18 | 1.8353 | 0.04741 | -0.0498 | 38.7112
18.5 | 1.8444 | 0.05185 | -0.0492 | 35.5718
19 | 1.8502 | 0.05689 | -0.049 | 32.5224
19.5 | 1.8533 | 0.06244 | -0.0491 | 29.6813
20 | 1.8507 | 0.06903 | -0.0498 | 26.8101

## 99. Re 8M Mach 0.10 (1)
BIGFOIL.COM POLAR EXPORT
NACA63-612 a=0.6
NACA63-612 a=0.6 |  |  |  | Cl Max: | 1.432 | at alpha= | 10.5 | deg
JavaFoil+Calcfoil stall+Eppler ext transition |  |  |  | L/D Max: | 153.452 | at alpha= | 5 | deg
Re: | 8000000 |  |  | Cd Min: | 0.00526 | at alpha= | -0.5 | deg
Mach: | 0.1 |  |  | Cl=0 at alpha= | -4.1017 | deg
|  |  |  | @ Cl=0.1, Cd= | 0.0061158
|  |  |  | @ Cl=0.4, Cd= | 0.0053095
|  |  |  | @ Cl=0.6, Cd= | 0.0053927
alpha (deg) | Cl | Cd | Cm | Cl/Cd
-14.5 | -0.494 | 0.10074 | -0.038 | -4.908
-14 | -0.502 | 0.09521 | -0.039 | -5.277
-13.5 | -0.508 | 0.08929 | -0.039 | -5.691
-13 | -0.511 | 0.0852 | -0.039 | -5.992
-12.5 | -0.511 | 0.07803 | -0.041 | -6.55
-12 | -0.509 | 0.07233 | -0.043 | -7.031
-11.5 | -0.502 | 0.06698 | -0.045 | -7.5
-11 | -0.494 | 0.06042 | -0.049 | -8.173
-10.5 | -0.481 | 0.0546 | -0.051 | -8.815
-10 | -0.511 | 0.0201 | -0.071 | -25.42
-9.5 | -0.533 | 0.00798 | -0.081 | -66.845
-9 | -0.5 | 0.00753 | -0.081 | -66.403
-8.5 | -0.462 | 0.00722 | -0.082 | -64.009
-8 | -0.42 | 0.00701 | -0.082 | -59.947
-7.5 | -0.374 | 0.00679 | -0.083 | -55.183
-7 | -0.326 | 0.00657 | -0.083 | -49.536
-6.5 | -0.273 | 0.00638 | -0.084 | -42.801
-6 | -0.219 | 0.00663 | -0.084 | -32.972
-5.5 | -0.163 | 0.00648 | -0.084 | -25.114
-5 | -0.106 | 0.00635 | -0.085 | -16.623
-4.5 | -0.047 | 0.00626 | -0.085 | -7.565
-4 | 0.012 | 0.00619 | -0.086 | 1.879
-3.5 | 0.071 | 0.00614 | -0.086 | 11.598
-3 | 0.131 | 0.00609 | -0.087 | 21.536
-2.5 | 0.191 | 0.00604 | -0.087 | 31.702
-2 | 0.252 | 0.00601 | -0.088 | 41.893
-1.5 | 0.312 | 0.00597 | -0.088 | 52.265
-1 | 0.373 | 0.00535 | -0.088 | 69.637
-0.5 | 0.433 | 0.00526 | -0.089 | 82.316
0 | 0.493 | 0.00526 | -0.089 | 93.769
0.5 | 0.553 | 0.00533 | -0.09 | 103.837
1 | 0.613 | 0.00541 | -0.09 | 113.338
1.5 | 0.673 | 0.00553 | -0.091 | 121.706
2 | 0.733 | 0.00567 | -0.091 | 129.203
2.5 | 0.792 | 0.00582 | -0.092 | 136.2
3 | 0.849 | 0.00605 | -0.092 | 140.266
3.5 | 0.907 | 0.00602 | -0.093 | 150.733
4 | 0.965 | 0.00646 | -0.093 | 149.338
4.5 | 1.022 | 0.0069 | -0.093 | 148.076
5 | 1.077 | 0.00702 | -0.094 | 153.452
5.5 | 1.129 | 0.00851 | -0.094 | 132.675
6 | 1.178 | 0.00954 | -0.094 | 123.507
6.5 | 1.225 | 0.01083 | -0.094 | 113.107
7 | 1.27 | 0.01142 | -0.095 | 111.13
7.5 | 1.31 | 0.01196 | -0.095 | 109.571
8 | 1.347 | 0.01259 | -0.095 | 107.021
8.5 | 1.38 | 0.01322 | -0.095 | 104.339
9 | 1.406 | 0.01395 | -0.096 | 100.765
9.5 | 1.422 | 0.01413 | -0.096 | 100.626
10 | 1.431 | 0.01492 | -0.096 | 95.916
10.5 | 1.432 | 0.016 | -0.096 | 89.488
11 | 1.425 | 0.01701 | -0.096 | 83.774
11.5 | 1.411 | 0.01799 | -0.097 | 78.419
12 | 1.388 | 0.01941 | -0.097 | 71.511
12.5 | 1.359 | 0.02082 | -0.097 | 65.259
13 | 1.323 | 0.0224 | -0.097 | 59.091
13.5 | 1.283 | 0.02367 | -0.097 | 54.214
14 | 1.237 | 0.02545 | -0.097 | 48.614
14.5 | 1.188 | 0.02753 | -0.097 | 43.134
15 | 1.135 | 0.02999 | -0.097 | 37.829
15.5 | 1.079 | 0.03276 | -0.097 | 32.953

## 100. Re 8M Mach 0.10 (2)
BIGFOIL.COM POLAR EXPORT
NACA63-612 a=0.6
NACA63-612 a=0.6 |  |  |  | Cl Max: | 1.8405 | at alpha= | 19 | deg
XFOIL ncrit=9 |  |  |  | L/D Max: | 180.935 | at alpha= | 3.5 | deg
Re: | 8000000 |  |  | Cd Min: | 0.07416 | at alpha= | 20 | deg
Mach: | 0.1 |  |  | Cl=0 at alpha= | -4.1341 | deg
|  |  |  | @ Cl=0.1, Cd= | 0.0052388
|  |  |  | @ Cl=0.4, Cd= | 0.0046412
|  |  |  | @ Cl=0.6, Cd= | 0.0040658
alpha (deg) | Cl | Cd | Cm | Cl/Cd
-18.5 | -1.2418 | 0.05076 | -0.0836 | -24.4641
-18 | -1.3185 | 0.0349 | -0.0954 | -37.7794
-17.5 | -1.3565 | 0.02714 | -0.0991 | -49.9816
-17 | -1.3661 | 0.02417 | -0.0946 | -56.5205
-16.5 | -1.3397 | 0.02191 | -0.093 | -61.1456
-16 | -1.303 | 0.02012 | -0.0918 | -64.7614
-15.5 | -1.2605 | 0.01864 | -0.091 | -67.6234
-15 | -1.2147 | 0.01733 | -0.0903 | -70.0923
-14.5 | -1.1679 | 0.01596 | -0.0897 | -73.1767
-14 | -1.1197 | 0.01458 | -0.0892 | -76.797
-13.5 | -1.0689 | 0.01348 | -0.0889 | -79.2953
-13 | -1.0162 | 0.01258 | -0.0886 | -80.779
-12.5 | -0.9621 | 0.01184 | -0.0885 | -81.2584
-12 | -0.9071 | 0.01121 | -0.0885 | -80.9188
-11.5 | -0.8514 | 0.01063 | -0.0885 | -80.0941
-11 | -0.796 | 0.00996 | -0.0885 | -79.9197
-10.5 | -0.7399 | 0.00933 | -0.0886 | -79.3033
-10 | -0.6833 | 0.00881 | -0.0887 | -77.5596
-9.5 | -0.626 | 0.0084 | -0.0889 | -74.5238
-9 | -0.5684 | 0.00806 | -0.0892 | -70.5211
-8.5 | -0.5107 | 0.00766 | -0.0895 | -66.671
-8 | -0.453 | 0.00726 | -0.0898 | -62.3967
-7.5 | -0.3949 | 0.00696 | -0.0902 | -56.7385
-7 | -0.3364 | 0.00669 | -0.0906 | -50.284
-6.5 | -0.2779 | 0.00645 | -0.091 | -43.0853
-6 | -0.2195 | 0.00617 | -0.0915 | -35.5754
-5.5 | -0.1608 | 0.00595 | -0.0919 | -27.0252
-5 | -0.1019 | 0.00578 | -0.0925 | -17.6298
-4.5 | -0.0431 | 0.00559 | -0.093 | -7.7102
-4 | 0.0158 | 0.00542 | -0.0935 | 2.9151
-3.5 | 0.0748 | 0.00529 | -0.0941 | 14.1399
-3 | 0.1338 | 0.00517 | -0.0947 | 25.8801
-2.5 | 0.1928 | 0.00505 | -0.0953 | 38.1782
-2 | 0.2517 | 0.00496 | -0.0959 | 50.746
-1.5 | 0.3106 | 0.00487 | -0.0965 | 63.7782
-1 | 0.3694 | 0.00473 | -0.0972 | 78.0973
-0.5 | 0.428 | 0.00456 | -0.0978 | 93.8596
0 | 0.4864 | 0.00435 | -0.0986 | 111.8161
0.5 | 0.5446 | 0.00418 | -0.0993 | 130.2871
1 | 0.6028 | 0.00406 | -0.1 | 148.4729
1.5 | 0.6611 | 0.00412 | -0.1006 | 160.4612
2 | 0.7191 | 0.00422 | -0.1012 | 170.4028
2.5 | 0.7766 | 0.00441 | -0.1017 | 176.0998
3 | 0.8336 | 0.00465 | -0.1022 | 179.2688
3.5 | 0.8902 | 0.00492 | -0.1026 | 180.935
4 | 0.9407 | 0.00591 | -0.1023 | 159.1709
4.5 | 0.993 | 0.00656 | -0.1021 | 151.372
5 | 1.0438 | 0.00722 | -0.1017 | 144.5706
5.5 | 1.0935 | 0.00767 | -0.1012 | 142.5684
6 | 1.1408 | 0.00803 | -0.0999 | 142.0672
6.5 | 1.1902 | 0.00869 | -0.0992 | 136.962
7 | 1.2401 | 0.00924 | -0.0985 | 134.21
7.5 | 1.2895 | 0.00976 | -0.0978 | 132.1209
8 | 1.3377 | 0.01028 | -0.0968 | 130.1265
8.5 | 1.384 | 0.01085 | -0.0956 | 127.5576
9 | 1.4293 | 0.01139 | -0.0942 | 125.4873
9.5 | 1.4699 | 0.01205 | -0.092 | 121.9834
10 | 1.4997 | 0.01267 | -0.0877 | 118.3662
10.5 | 1.5249 | 0.01356 | -0.0832 | 112.4558
11 | 1.5531 | 0.01459 | -0.0796 | 106.4496
11.5 | 1.5824 | 0.01573 | -0.0764 | 100.5976
12 | 1.6081 | 0.01717 | -0.0731 | 93.6575
12.5 | 1.6354 | 0.01865 | -0.0703 | 87.689
13 | 1.6581 | 0.02051 | -0.0672 | 80.8435
13.5 | 1.6831 | 0.02231 | -0.0646 | 75.4415
14 | 1.7061 | 0.02433 | -0.0621 | 70.1233
14.5 | 1.7217 | 0.027 | -0.0592 | 63.7667
15 | 1.7409 | 0.02951 | -0.0569 | 58.9936
15.5 | 1.7598 | 0.03222 | -0.0548 | 54.6182
16 | 1.7778 | 0.03515 | -0.0531 | 50.5775
16.5 | 1.793 | 0.03849 | -0.0514 | 46.5835
17 | 1.8078 | 0.04201 | -0.0501 | 43.0326
17.5 | 1.8191 | 0.04607 | -0.049 | 39.4856
18 | 1.8301 | 0.05032 | -0.0482 | 36.3692
18.5 | 1.8371 | 0.05527 | -0.0478 | 33.2386
19 | 1.8405 | 0.06084 | -0.0478 | 30.2515
19.5 | 1.8402 | 0.06717 | -0.0483 | 27.3962
20 | 1.8368 | 0.07416 | -0.0494 | 24.7681

## 101. Re 8M Mach 0.25 (1)
BIGFOIL.COM POLAR EXPORT
NACA63-612 a=0.6
NACA63-612 a=0.6 |  |  |  | Cl Max: | 1.417 | at alpha= | 9.5 | deg
JavaFoil+Calcfoil stall+Eppler ext transition |  |  |  | L/D Max: | 154.562 | at alpha= | 4.5 | deg
Re: | 8000000 |  |  | Cd Min: | 0.0053 | at alpha= | -0.5 | deg
Mach: | 0.25 |  |  | Cl=0 at alpha= | -4.0984 | deg
|  |  |  | @ Cl=0.1, Cd= | 0.0061539
|  |  |  | @ Cl=0.4, Cd= | 0.0053798
|  |  |  | @ Cl=0.6, Cd= | 0.0054168
alpha (deg) | Cl | Cd | Cm | Cl/Cd
-13.5 | -0.33 | 0.09916 | -0.038 | -3.325
-13 | -0.36 | 0.09271 | -0.038 | -3.888
-12.5 | -0.386 | 0.08571 | -0.038 | -4.506
-12 | -0.406 | 0.08012 | -0.039 | -5.07
-11.5 | -0.42 | 0.07593 | -0.039 | -5.532
-11 | -0.428 | 0.0688 | -0.041 | -6.22
-10.5 | -0.429 | 0.06459 | -0.043 | -6.642
-10 | -0.424 | 0.05859 | -0.046 | -7.245
-9.5 | -0.416 | 0.05133 | -0.051 | -8.098
-9 | -0.409 | 0.03836 | -0.061 | -10.662
-8.5 | -0.455 | 0.00761 | -0.084 | -59.794
-8 | -0.418 | 0.00724 | -0.085 | -57.776
-7.5 | -0.376 | 0.00698 | -0.085 | -53.86
-7 | -0.329 | 0.00673 | -0.085 | -48.91
-6.5 | -0.277 | 0.00648 | -0.086 | -42.768
-6 | -0.223 | 0.00676 | -0.086 | -32.956
-5.5 | -0.166 | 0.00658 | -0.087 | -25.272
-5 | -0.108 | 0.00644 | -0.087 | -16.771
-4.5 | -0.049 | 0.00634 | -0.088 | -7.658
-4 | 0.012 | 0.00623 | -0.088 | 1.915
-3.5 | 0.073 | 0.00618 | -0.089 | 11.818
-3 | 0.135 | 0.00612 | -0.089 | 22.02
-2.5 | 0.197 | 0.00608 | -0.09 | 32.31
-2 | 0.258 | 0.00606 | -0.09 | 42.675
-1.5 | 0.32 | 0.00601 | -0.09 | 53.303
-1 | 0.383 | 0.00541 | -0.091 | 70.853
-0.5 | 0.445 | 0.0053 | -0.091 | 83.937
0 | 0.507 | 0.00532 | -0.092 | 95.311
0.5 | 0.568 | 0.00536 | -0.092 | 105.973
1 | 0.63 | 0.00547 | -0.093 | 115.173
1.5 | 0.691 | 0.00559 | -0.093 | 123.645
2 | 0.753 | 0.00575 | -0.094 | 131.028
2.5 | 0.814 | 0.00594 | -0.094 | 137.01
3 | 0.872 | 0.00615 | -0.095 | 141.692
3.5 | 0.931 | 0.0062 | -0.095 | 150.241
4 | 0.991 | 0.00669 | -0.096 | 148.085
4.5 | 1.049 | 0.00678 | -0.096 | 154.562
5 | 1.104 | 0.008 | -0.096 | 137.978
5.5 | 1.156 | 0.00893 | -0.096 | 129.405
6 | 1.205 | 0.01 | -0.097 | 120.464
6.5 | 1.251 | 0.01145 | -0.097 | 109.201
7 | 1.295 | 0.01203 | -0.097 | 107.626
7.5 | 1.334 | 0.01269 | -0.097 | 105.056
8 | 1.367 | 0.01338 | -0.097 | 102.203
8.5 | 1.395 | 0.01408 | -0.098 | 99.073
9 | 1.413 | 0.01497 | -0.098 | 94.356
9.5 | 1.417 | 0.01525 | -0.098 | 92.903
10 | 1.41 | 0.01644 | -0.098 | 85.764
10.5 | 1.391 | 0.01745 | -0.098 | 79.715
11 | 1.358 | 0.01891 | -0.099 | 71.799
11.5 | 1.312 | 0.0204 | -0.099 | 64.318
12 | 1.254 | 0.02185 | -0.099 | 57.398
12.5 | 1.182 | 0.02432 | -0.099 | 48.606
13 | 1.099 | 0.02675 | -0.099 | 41.084
13.5 | 1.004 | 0.03047 | -0.098 | 32.936
14 | 0.904 | 0.03331 | -0.098 | 27.154
14.5 | 0.792 | 0.04016 | -0.096 | 19.711

## 102. Re 8M Mach 0.25 (2)
BIGFOIL.COM POLAR EXPORT
NACA63-612 a=0.6
NACA63-612 a=0.6 |  |  |  | Cl Max: | 1.7758 | at alpha= | 17 | deg
XFOIL ncrit=9 |  |  |  | L/D Max: | 185.453 | at alpha= | 3.5 | deg
Re: | 8000000 |  |  | Cd Min: | 0.23253 | at alpha= | -20 | deg
Mach: | 0.25 |  |  | Cl=0 at alpha= | -4.1262 | deg
|  |  |  | @ Cl=0.1, Cd= | 0.0052848
|  |  |  | @ Cl=0.4, Cd= | 0.0047253
|  |  |  | @ Cl=0.6, Cd= | 0.0041374
alpha (deg) | Cl | Cd | Cm | Cl/Cd
-20 | -0.589 | 0.23253 | 0.0249 | -2.533
-19.5 | -0.5726 | 0.2241 | 0.0202 | -2.5551
-19 | -0.5571 | 0.21549 | 0.0154 | -2.5853
-18 | -0.5182 | 0.20255 | 0.0066 | -2.5584
-16.5 | -0.4832 | 0.17327 | -0.0085 | -2.7887
-16 | -0.4737 | 0.16347 | -0.0138 | -2.8978
-15.5 | -0.4965 | 0.14489 | -0.0229 | -3.4267
-15 | -0.5164 | 0.12927 | -0.0318 | -3.9947
-14.5 | -0.96 | 0.04557 | -0.0935 | -21.0665
-14 | -1.005 | 0.03344 | -0.1048 | -30.0538
-13.5 | -1.0485 | 0.02684 | -0.1043 | -39.0648
-13 | -1.0411 | 0.02116 | -0.1031 | -49.2013
-12.5 | -1.0042 | 0.0176 | -0.1017 | -57.0568
-12 | -0.9583 | 0.01468 | -0.1004 | -65.2793
-11.5 | -0.9025 | 0.01308 | -0.0992 | -68.9985
-10.5 | -0.7834 | 0.01098 | -0.0974 | -71.3479
-10 | -0.7228 | 0.01012 | -0.0966 | -71.4229
-9.5 | -0.6623 | 0.00927 | -0.0961 | -71.4455
-9 | -0.6007 | 0.00869 | -0.0956 | -69.1254
-8.5 | -0.5389 | 0.0082 | -0.0953 | -65.7195
-8 | -0.4771 | 0.00781 | -0.0952 | -61.0883
-7.5 | -0.4157 | 0.00728 | -0.0951 | -57.1016
-7 | -0.3539 | 0.00692 | -0.0951 | -51.1416
-6.5 | -0.2921 | 0.00664 | -0.0952 | -43.991
-6 | -0.2305 | 0.00636 | -0.0954 | -36.2421
-5.5 | -0.1689 | 0.00606 | -0.0956 | -27.8713
-5 | -0.1073 | 0.00586 | -0.0959 | -18.3106
-4.5 | -0.0459 | 0.00569 | -0.0963 | -8.0668
-4 | 0.0155 | 0.00547 | -0.0968 | 2.8336
-3.5 | 0.0769 | 0.00533 | -0.0972 | 14.4278
-3 | 0.1382 | 0.00521 | -0.0978 | 26.5259
-2.5 | 0.1994 | 0.00508 | -0.0983 | 39.252
-2 | 0.2605 | 0.00498 | -0.0989 | 52.3092
-1.5 | 0.3214 | 0.0049 | -0.0995 | 65.5918
-0.5 | 0.4429 | 0.00463 | -0.1009 | 95.6587
0 | 0.5033 | 0.00441 | -0.1017 | 114.127
0.5 | 0.5635 | 0.00421 | -0.1024 | 133.848
1 | 0.6238 | 0.00409 | -0.1031 | 152.5183
1.5 | 0.6842 | 0.00415 | -0.1038 | 164.8675
2 | 0.7443 | 0.00425 | -0.1044 | 175.1294
2.5 | 0.8039 | 0.00445 | -0.1049 | 180.6517
3 | 0.8629 | 0.0047 | -0.1053 | 183.5957
3.5 | 0.9217 | 0.00497 | -0.1057 | 185.4527
4 | 0.9736 | 0.00597 | -0.1052 | 163.0821
4.5 | 1.0266 | 0.00672 | -0.1047 | 152.7679
5 | 1.0778 | 0.00751 | -0.1039 | 143.5153
5.5 | 1.1285 | 0.00802 | -0.103 | 140.7107
6 | 1.1758 | 0.00841 | -0.1012 | 139.8098
6.5 | 1.2259 | 0.0091 | -0.0999 | 134.7143
7 | 1.2759 | 0.00971 | -0.0986 | 131.4006
7.5 | 1.325 | 0.01029 | -0.0971 | 128.7658
8 | 1.3724 | 0.01087 | -0.0953 | 126.2557
8.5 | 1.4161 | 0.01152 | -0.0928 | 122.9253
9 | 1.4441 | 0.01224 | -0.0875 | 117.982
9.5 | 1.473 | 0.01318 | -0.0829 | 111.7602
10 | 1.5045 | 0.01426 | -0.0791 | 105.5049
10.5 | 1.5343 | 0.01558 | -0.0753 | 98.4788
11 | 1.5644 | 0.01703 | -0.0719 | 91.8614
11.5 | 1.5922 | 0.01874 | -0.0685 | 84.9626
12 | 1.6167 | 0.02077 | -0.065 | 77.8382
12.5 | 1.6426 | 0.02282 | -0.0618 | 71.9807
13 | 1.6657 | 0.02517 | -0.0587 | 66.178
13.5 | 1.6856 | 0.02788 | -0.0557 | 60.4591
14 | 1.7048 | 0.03082 | -0.0528 | 55.3147
14.5 | 1.7206 | 0.03427 | -0.0502 | 50.2072
15 | 1.7369 | 0.03788 | -0.048 | 45.8527
15.5 | 1.7506 | 0.04193 | -0.0461 | 41.7505
16 | 1.7605 | 0.04663 | -0.0445 | 37.7547
16.5 | 1.7695 | 0.05165 | -0.0434 | 34.2594
17 | 1.7758 | 0.05728 | -0.0428 | 31.0021
17.5 | 1.7746 | 0.06406 | -0.0428 | 27.7022
18 | 1.7721 | 0.0714 | -0.0435 | 24.8193
18.5 | 1.7622 | 0.08007 | -0.0452 | 22.0082
19 | 1.7464 | 0.09002 | -0.048 | 19.4001
19.5 | 1.7277 | 0.10086 | -0.0518 | 17.1297
20 | 1.7033 | 0.11301 | -0.057 | 15.0721

## 103. Re 8M Mach 0.50 (1)
BIGFOIL.COM POLAR EXPORT
NACA63-612 a=0.6
NACA63-612 a=0.6 |  |  |  | Cl Max: | 1.381 | at alpha= | 7.5 | deg
JavaFoil+Calcfoil stall+Eppler ext transition |  |  |  | L/D Max: | 154.957 | at alpha= | 3 | deg
Re: | 8000000 |  |  | Cd Min: | 0.00555 | at alpha= | 0 | deg
Mach: | 0.5 |  |  | Cl=0 at alpha= | -4.0985 | deg
|  |  |  | @ Cl=0.1, Cd= | 0.0063935
|  |  |  | @ Cl=0.4, Cd= | 0.005902
|  |  |  | @ Cl=0.6, Cd= | 0.005619
alpha (deg) | Cl | Cd | Cm | Cl/Cd
-20 | -0.886 | 0.14872 | -0.049 | -5.956
-19.5 | -0.861 | 0.1469 | -0.051 | -5.859
-19 | -0.831 | 0.14317 | -0.05 | -5.807
-18.5 | -0.802 | 0.13955 | -0.048 | -5.747
-18 | -0.774 | 0.13443 | -0.048 | -5.755
-17.5 | -0.746 | 0.13 | -0.048 | -5.739
-17 | -0.719 | 0.12473 | -0.048 | -5.761
-16.5 | -0.691 | 0.1203 | -0.049 | -5.746
-16 | -0.663 | 0.1156 | -0.048 | -5.733
-15.5 | -0.635 | 0.10919 | -0.048 | -5.815
-15 | -0.608 | 0.09982 | -0.049 | -6.09
-14.5 | -0.581 | 0.09347 | -0.05 | -6.21
-14 | -0.555 | 0.086 | -0.052 | -6.449
-13.5 | -0.523 | 0.09477 | -0.047 | -5.518
-13 | -0.495 | 0.08781 | -0.047 | -5.642
-12.5 | -0.469 | 0.08005 | -0.049 | -5.853
-12 | -0.441 | 0.07405 | -0.05 | -5.957
-11.5 | -0.415 | 0.06746 | -0.053 | -6.148
-11 | -0.392 | 0.05745 | -0.06 | -6.823
-10.5 | -0.355 | 0.07613 | -0.045 | -4.665
-10 | -0.328 | 0.06604 | -0.045 | -4.96
-9.5 | -0.3 | 0.05916 | -0.048 | -5.077
-9 | -0.273 | 0.05398 | -0.051 | -5.061
-8.5 | -0.247 | 0.048 | -0.056 | -5.146
-8 | -0.217 | 0.04891 | -0.05 | -4.438
-7.5 | -0.188 | 0.05089 | -0.043 | -3.698
-7 | -0.16 | 0.04959 | -0.041 | -3.232
-6.5 | -0.201 | 0.04236 | -0.047 | -4.742
-6 | -0.224 | 0.00755 | -0.096 | -29.631
-5.5 | -0.175 | 0.00715 | -0.097 | -24.437
-5 | -0.116 | 0.0069 | -0.098 | -16.874
-4.5 | -0.053 | 0.00668 | -0.098 | -7.95
-4 | 0.013 | 0.00652 | -0.099 | 2.019
-3.5 | 0.081 | 0.00641 | -0.099 | 12.641
-3 | 0.15 | 0.00635 | -0.1 | 23.599
-2.5 | 0.219 | 0.0063 | -0.1 | 34.777
-2 | 0.289 | 0.00626 | -0.101 | 46.093
-1.5 | 0.358 | 0.00622 | -0.101 | 57.57
-1 | 0.428 | 0.00569 | -0.102 | 75.236
-0.5 | 0.497 | 0.00562 | -0.102 | 88.499
0 | 0.566 | 0.00555 | -0.103 | 101.981
0.5 | 0.635 | 0.00569 | -0.103 | 111.695
1 | 0.704 | 0.00585 | -0.104 | 120.41
1.5 | 0.773 | 0.00602 | -0.104 | 128.426
2 | 0.842 | 0.00623 | -0.105 | 135.02
2.5 | 0.909 | 0.00628 | -0.105 | 144.701
3 | 0.971 | 0.00627 | -0.106 | 154.957
3.5 | 1.036 | 0.00719 | -0.106 | 144.123
4 | 1.098 | 0.00799 | -0.106 | 137.448
4.5 | 1.157 | 0.00869 | -0.106 | 133.125
5 | 1.214 | 0.00974 | -0.106 | 124.611
5.5 | 1.265 | 0.01147 | -0.106 | 110.253
6 | 1.31 | 0.01348 | -0.106 | 97.194
6.5 | 1.352 | 0.01438 | -0.107 | 93.977
7 | 1.38 | 0.0155 | -0.107 | 89.007
7.5 | 1.381 | 0.01668 | -0.107 | 82.786
8 | 1.339 | 0.01805 | -0.107 | 74.149
8.5 | 1.147 | 0.02081 | -0.107 | 55.115
9 | 0.84 | 0.02358 | -0.107 | 35.634
9.5 | 0.874 | 0.02332 | -0.108 | 37.499
10 | 0.762 | 0.06936 | -0.057 | 10.985
10.5 | 0.933 | 0.02562 | -0.108 | 36.421
11 | 0.958 | 0.02896 | -0.108 | 33.08
11.5 | 0.841 | 0.08364 | -0.06 | 10.053
12 | 1.017 | 0.03104 | -0.109 | 32.758
12.5 | 1.033 | 0.03742 | -0.107 | 27.594

## 104. Re 8M Mach 0.50 (2)
BIGFOIL.COM POLAR EXPORT
NACA63-612 a=0.6
NACA63-612 a=0.6 |  |  |  | Cl Max: | 1.525 | at alpha= | 9.5 | deg
XFOIL ncrit=9 |  |  |  | L/D Max: | 201.394 | at alpha= | 3 | deg
Re: | 8000000 |  |  | Cd Min: | 0.02365 | at alpha= | 9.5 | deg
Mach: | 0.5 |  |  | Cl=0 at alpha= | -99 | deg
|  |  |  | @ Cl=0.1, Cd= | 0.00464
|  |  |  | @ Cl=0.4, Cd= | 0.00464
|  |  |  | @ Cl=0.6, Cd= | 0.0045745
alpha (deg) | Cl | Cd | Cm | Cl/Cd
0 | 0.5802 | 0.00464 | -0.1155 | 125.0431
0.5 | 0.6497 | 0.00441 | -0.1164 | 147.3243
1.5 | 0.7889 | 0.00437 | -0.1178 | 180.5263
2 | 0.8588 | 0.00447 | -0.1184 | 192.1253
2.5 | 0.9285 | 0.00464 | -0.1189 | 200.1078
3 | 0.9969 | 0.00495 | -0.119 | 201.3939
4 | 1.1224 | 0.00633 | -0.1173 | 177.3144
4.5 | 1.1753 | 0.00747 | -0.1147 | 157.336
5 | 1.22 | 0.00874 | -0.1107 | 139.5881
5.5 | 1.2609 | 0.00979 | -0.1058 | 128.7947
6.5 | 1.3028 | 0.01207 | -0.0901 | 107.937
7 | 1.3413 | 0.01351 | -0.0855 | 99.282
7.5 | 1.3799 | 0.01513 | -0.081 | 91.2029
8 | 1.4185 | 0.0169 | -0.0765 | 83.9349
8.5 | 1.4568 | 0.01885 | -0.0721 | 77.2838
9 | 1.4916 | 0.02113 | -0.0675 | 70.5916
9.5 | 1.525 | 0.02365 | -0.0629 | 64.482

## 105. Re 10M Mach 0.00 (1)
BIGFOIL.COM POLAR EXPORT
NACA63-612 a=0.6
NACA63-612 a=0.6 |  |  |  | Cl Max: | 1.439 | at alpha= | 10.5 | deg
JavaFoil+Calcfoil stall+Eppler ext transition |  |  |  | L/D Max: | 149.815 | at alpha= | 5 | deg
Re: | 10000000 |  |  | Cd Min: | 0.00514 | at alpha= | -6.5 | deg
Mach: | 0 |  |  | Cl=0 at alpha= | -4.1017 | deg
|  |  |  | @ Cl=0.1, Cd= | 0.005991
|  |  |  | @ Cl=0.4, Cd= | 0.0053665
|  |  |  | @ Cl=0.6, Cd= | 0.005385
alpha (deg) | Cl | Cd | Cm | Cl/Cd
-15 | -0.514 | 0.1037 | -0.038 | -4.953
-14.5 | -0.52 | 0.09946 | -0.039 | -5.232
-14 | -0.526 | 0.09266 | -0.04 | -5.675
-13.5 | -0.529 | 0.08698 | -0.041 | -6.076
-13 | -0.528 | 0.08138 | -0.041 | -6.493
-12.5 | -0.527 | 0.0755 | -0.043 | -6.974
-12 | -0.521 | 0.07039 | -0.045 | -7.402
-11.5 | -0.514 | 0.06333 | -0.048 | -8.122
-11 | -0.51 | 0.05195 | -0.055 | -9.816
-10.5 | -0.523 | 0.0285 | -0.067 | -18.357
-10 | -0.566 | 0.00815 | -0.08 | -69.421
-9.5 | -0.536 | 0.00758 | -0.081 | -70.711
-9 | -0.501 | 0.00723 | -0.081 | -69.319
-8.5 | -0.462 | 0.00696 | -0.081 | -66.398
-8 | -0.42 | 0.00539 | -0.082 | -77.937
-7.5 | -0.374 | 0.00532 | -0.082 | -70.266
-7 | -0.325 | 0.00524 | -0.083 | -61.928
-6.5 | -0.272 | 0.00514 | -0.083 | -52.997
-6 | -0.218 | 0.00648 | -0.084 | -33.618
-5.5 | -0.162 | 0.00635 | -0.084 | -25.55
-5 | -0.105 | 0.00622 | -0.084 | -16.906
-4.5 | -0.047 | 0.00615 | -0.085 | -7.674
-4 | 0.012 | 0.00608 | -0.085 | 1.904
-3.5 | 0.071 | 0.00602 | -0.086 | 11.776
-3 | 0.131 | 0.00596 | -0.086 | 21.901
-2.5 | 0.19 | 0.00591 | -0.087 | 32.195
-2 | 0.25 | 0.00588 | -0.087 | 42.589
-1.5 | 0.31 | 0.00587 | -0.088 | 52.84
-1 | 0.371 | 0.00541 | -0.088 | 68.619
-0.5 | 0.431 | 0.00532 | -0.089 | 81.021
0 | 0.491 | 0.00527 | -0.089 | 93.14
0.5 | 0.55 | 0.00531 | -0.089 | 103.533
1 | 0.61 | 0.0054 | -0.09 | 113
1.5 | 0.669 | 0.00551 | -0.09 | 121.57
2 | 0.729 | 0.00566 | -0.091 | 128.88
2.5 | 0.788 | 0.00583 | -0.091 | 135.13
3 | 0.845 | 0.00608 | -0.092 | 138.94
3.5 | 0.902 | 0.0063 | -0.092 | 143.354
4 | 0.96 | 0.00663 | -0.093 | 144.878
4.5 | 1.017 | 0.00703 | -0.093 | 144.517
5 | 1.072 | 0.00715 | -0.093 | 149.815
5.5 | 1.124 | 0.00866 | -0.094 | 129.822
6 | 1.175 | 0.00934 | -0.094 | 125.753
6.5 | 1.222 | 0.01046 | -0.094 | 116.817
7 | 1.267 | 0.01092 | -0.094 | 116.078
7.5 | 1.308 | 0.01143 | -0.095 | 114.455
8 | 1.346 | 0.01198 | -0.095 | 112.276
8.5 | 1.379 | 0.01257 | -0.095 | 109.717
9 | 1.406 | 0.01323 | -0.095 | 106.251
9.5 | 1.424 | 0.01394 | -0.096 | 102.183
10 | 1.435 | 0.01475 | -0.096 | 97.305
10.5 | 1.439 | 0.01498 | -0.096 | 96.052
11 | 1.435 | 0.01599 | -0.096 | 89.743
11.5 | 1.424 | 0.01705 | -0.096 | 83.549
12 | 1.406 | 0.01819 | -0.097 | 77.327
12.5 | 1.382 | 0.01931 | -0.097 | 71.572
13 | 1.352 | 0.02083 | -0.097 | 64.905
13.5 | 1.317 | 0.02202 | -0.097 | 59.798
14 | 1.277 | 0.02361 | -0.097 | 54.097
14.5 | 1.233 | 0.0254 | -0.097 | 48.557
15 | 1.184 | 0.02832 | -0.097 | 41.827
15.5 | 1.138 | 0.02974 | -0.097 | 38.266

## 106. Re 10M Mach 0.00 (2)
BIGFOIL.COM POLAR EXPORT
NACA63-612 a=0.6
NACA63-612 a=0.6 |  |  |  | Cl Max: | 1.8748 | at alpha= | 19.5 | deg
XFOIL ncrit=9 |  |  |  | L/D Max: | 177.682 | at alpha= | 3 | deg
Re: | 10000000 |  |  | Cd Min: | 0.06585 | at alpha= | 20 | deg
Mach: | 0 |  |  | Cl=0 at alpha= | -4.1333 | deg
|  |  |  | @ Cl=0.1, Cd= | 0.0050373
|  |  |  | @ Cl=0.4, Cd= | 0.004562
|  |  |  | @ Cl=0.6, Cd= | 0.0040209
alpha (deg) | Cl | Cd | Cm | Cl/Cd
-19.5 | -1.3825 | 0.04128 | -0.0887 | -33.4908
-19 | -1.4194 | 0.03164 | -0.0949 | -44.8609
-18.5 | -1.4433 | 0.02597 | -0.0962 | -55.5757
-18 | -1.4552 | 0.02311 | -0.0912 | -62.9684
-17.5 | -1.4283 | 0.02113 | -0.0896 | -67.5958
-17 | -1.3926 | 0.01951 | -0.0885 | -71.3788
-16.5 | -1.3515 | 0.01816 | -0.0878 | -74.4218
-16 | -1.3069 | 0.01702 | -0.0872 | -76.7861
-15.5 | -1.2601 | 0.01598 | -0.0869 | -78.8548
-15 | -1.2113 | 0.01507 | -0.0866 | -80.3782
-14.5 | -1.1625 | 0.01402 | -0.0863 | -82.9173
-14 | -1.1126 | 0.01301 | -0.0862 | -85.5188
-13.5 | -1.0612 | 0.01212 | -0.0861 | -87.5578
-13 | -1.0084 | 0.0114 | -0.0861 | -88.4561
-12.5 | -0.9545 | 0.01081 | -0.0862 | -88.2979
-12 | -0.8999 | 0.01028 | -0.0864 | -87.5389
-11.5 | -0.8447 | 0.0098 | -0.0866 | -86.1939
-11 | -0.7893 | 0.00929 | -0.0868 | -84.9623
-10.5 | -0.7338 | 0.00874 | -0.087 | -83.9588
-10 | -0.6778 | 0.00827 | -0.0873 | -81.9589
-9.5 | -0.6212 | 0.00787 | -0.0877 | -78.9327
-9 | -0.5641 | 0.00756 | -0.088 | -74.6164
-8.5 | -0.5069 | 0.00728 | -0.0884 | -69.6291
-8 | -0.4496 | 0.00691 | -0.0888 | -65.0651
-7.5 | -0.392 | 0.00658 | -0.0893 | -59.5745
-7 | -0.3342 | 0.00635 | -0.0897 | -52.6299
-6.5 | -0.2761 | 0.00616 | -0.0902 | -44.8214
-6 | -0.218 | 0.00589 | -0.0907 | -37.0119
-5.5 | -0.1598 | 0.00568 | -0.0913 | -28.1338
-5 | -0.1014 | 0.00553 | -0.0918 | -18.3363
-4.5 | -0.0429 | 0.00537 | -0.0924 | -7.9888
-4 | 0.0156 | 0.0052 | -0.0929 | 3
-3.5 | 0.0742 | 0.00509 | -0.0935 | 14.5776
-3 | 0.1329 | 0.00497 | -0.0941 | 26.7404
-2.5 | 0.1914 | 0.00487 | -0.0947 | 39.3018
-2 | 0.25 | 0.0048 | -0.0953 | 52.0833
-1.5 | 0.3085 | 0.00472 | -0.096 | 65.3602
-1 | 0.367 | 0.00463 | -0.0966 | 79.2657
-0.5 | 0.4252 | 0.00451 | -0.0973 | 94.2794
0.5 | 0.5413 | 0.00423 | -0.0987 | 127.9669
1 | 0.5991 | 0.00402 | -0.0994 | 149.0299
1.5 | 0.657 | 0.00408 | -0.1001 | 161.0294
2 | 0.7145 | 0.0042 | -0.1007 | 170.119
2.5 | 0.7714 | 0.00441 | -0.1012 | 174.9206
3 | 0.828 | 0.00466 | -0.1016 | 177.6824
3.5 | 0.8829 | 0.00511 | -0.1019 | 172.7789
4 | 0.9336 | 0.00603 | -0.1016 | 154.8259
4.5 | 0.9859 | 0.00664 | -0.1015 | 148.4789
5 | 1.0377 | 0.00723 | -0.1013 | 143.527
5.5 | 1.0887 | 0.00776 | -0.101 | 140.2964
6 | 1.1392 | 0.00809 | -0.1006 | 140.8158
6.5 | 1.1867 | 0.00835 | -0.0995 | 142.1198
7 | 1.2372 | 0.00886 | -0.099 | 139.6388
7.5 | 1.2869 | 0.00935 | -0.0985 | 137.6364
8 | 1.3365 | 0.0098 | -0.0979 | 136.3776
8.5 | 1.3842 | 0.01031 | -0.097 | 134.258
9 | 1.4305 | 0.01083 | -0.0959 | 132.0868
9.5 | 1.4744 | 0.0114 | -0.0944 | 129.3333
10 | 1.5158 | 0.01198 | -0.0925 | 126.5275
10.5 | 1.5416 | 0.01269 | -0.0877 | 121.4815
11 | 1.5684 | 0.01348 | -0.0836 | 116.3501
11.5 | 1.5951 | 0.01453 | -0.0799 | 109.7798
12 | 1.6222 | 0.01571 | -0.0766 | 103.2591
12.5 | 1.6483 | 0.01708 | -0.0735 | 96.5047
13 | 1.6732 | 0.01863 | -0.0705 | 89.8121
13.5 | 1.6983 | 0.02026 | -0.0679 | 83.8253
14 | 1.7218 | 0.02208 | -0.0652 | 77.9801
14.5 | 1.7405 | 0.02433 | -0.0624 | 71.5372
15 | 1.7611 | 0.02655 | -0.0601 | 66.3315
15.5 | 1.781 | 0.02891 | -0.0579 | 61.605
16 | 1.8 | 0.03149 | -0.056 | 57.161
16.5 | 1.8174 | 0.03433 | -0.0542 | 52.9391
17 | 1.8338 | 0.03742 | -0.0527 | 49.0059
17.5 | 1.8468 | 0.04097 | -0.0513 | 45.0769
18 | 1.8604 | 0.04461 | -0.0503 | 41.7037
18.5 | 1.8689 | 0.04898 | -0.0495 | 38.1564
19 | 1.8737 | 0.05396 | -0.049 | 34.7239
19.5 | 1.8748 | 0.05964 | -0.0489 | 31.4353
20 | 1.8738 | 0.06585 | -0.0493 | 28.4556

## 107. Re 10M Mach 0.10 (1)
BIGFOIL.COM POLAR EXPORT
NACA63-612 a=0.6
NACA63-612 a=0.6 |  |  |  | Cl Max: | 1.434 | at alpha= | 10 | deg
JavaFoil+Calcfoil stall+Eppler ext transition |  |  |  | L/D Max: | 149.354 | at alpha= | 5 | deg
Re: | 10000000 |  |  | Cd Min: | 0.00512 | at alpha= | -6.5 | deg
Mach: | 0.1 |  |  | Cl=0 at alpha= | -4.1017 | deg
|  |  |  | @ Cl=0.1, Cd= | 0.0060062
|  |  |  | @ Cl=0.4, Cd= | 0.0053785
|  |  |  | @ Cl=0.6, Cd= | 0.0054062
alpha (deg) | Cl | Cd | Cm | Cl/Cd
-15 | -0.485 | 0.10662 | -0.038 | -4.546
-14.5 | -0.495 | 0.09998 | -0.038 | -4.948
-14 | -0.503 | 0.0937 | -0.039 | -5.367
-13.5 | -0.508 | 0.08824 | -0.04 | -5.763
-13 | -0.511 | 0.08398 | -0.04 | -6.084
-12.5 | -0.511 | 0.07734 | -0.042 | -6.612
-12 | -0.509 | 0.0717 | -0.044 | -7.097
-11.5 | -0.503 | 0.06569 | -0.046 | -7.661
-11 | -0.496 | 0.05829 | -0.05 | -8.508
-10.5 | -0.486 | 0.0505 | -0.055 | -9.623
-10 | -0.549 | 0.00915 | -0.079 | -60.027
-9.5 | -0.533 | 0.00766 | -0.081 | -69.617
-9 | -0.5 | 0.00728 | -0.081 | -68.674
-8.5 | -0.462 | 0.00702 | -0.082 | -65.845
-8 | -0.42 | 0.0054 | -0.082 | -77.732
-7.5 | -0.374 | 0.00533 | -0.083 | -70.215
-7 | -0.326 | 0.00525 | -0.083 | -61.958
-6.5 | -0.273 | 0.00512 | -0.084 | -53.347
-6 | -0.219 | 0.0065 | -0.084 | -33.618
-5.5 | -0.163 | 0.00636 | -0.084 | -25.603
-5 | -0.106 | 0.00623 | -0.085 | -16.952
-4.5 | -0.047 | 0.00615 | -0.085 | -7.698
-4 | 0.012 | 0.00609 | -0.086 | 1.91
-3.5 | 0.071 | 0.00604 | -0.086 | 11.791
-3 | 0.131 | 0.00597 | -0.087 | 21.992
-2.5 | 0.191 | 0.00592 | -0.087 | 32.333
-2 | 0.252 | 0.00588 | -0.088 | 42.785
-1.5 | 0.312 | 0.00587 | -0.088 | 53.095
-1 | 0.373 | 0.00541 | -0.088 | 68.911
-0.5 | 0.433 | 0.00534 | -0.089 | 81.004
0 | 0.493 | 0.00527 | -0.089 | 93.626
0.5 | 0.553 | 0.00532 | -0.09 | 103.971
1 | 0.613 | 0.00543 | -0.09 | 112.953
1.5 | 0.673 | 0.00551 | -0.091 | 122.222
2 | 0.733 | 0.00565 | -0.091 | 129.579
2.5 | 0.792 | 0.00584 | -0.092 | 135.734
3 | 0.849 | 0.00613 | -0.092 | 138.462
3.5 | 0.907 | 0.00629 | -0.093 | 144.076
4 | 0.965 | 0.00663 | -0.093 | 145.495
4.5 | 1.022 | 0.00704 | -0.093 | 145.016
5 | 1.077 | 0.00721 | -0.094 | 149.354
5.5 | 1.129 | 0.00872 | -0.094 | 129.565
6 | 1.178 | 0.01 | -0.094 | 117.831
6.5 | 1.226 | 0.01054 | -0.094 | 116.361
7 | 1.272 | 0.01101 | -0.095 | 115.536
7.5 | 1.313 | 0.01154 | -0.095 | 113.727
8 | 1.35 | 0.0121 | -0.095 | 111.554
8.5 | 1.382 | 0.01272 | -0.096 | 108.684
9 | 1.408 | 0.01338 | -0.096 | 105.221
9.5 | 1.424 | 0.01412 | -0.096 | 100.895
10 | 1.434 | 0.01483 | -0.096 | 96.632
10.5 | 1.434 | 0.01529 | -0.096 | 93.784
11 | 1.428 | 0.01626 | -0.097 | 87.808
11.5 | 1.413 | 0.01719 | -0.097 | 82.239
12 | 1.391 | 0.01854 | -0.097 | 74.999
12.5 | 1.361 | 0.01989 | -0.097 | 68.456
13 | 1.326 | 0.02138 | -0.097 | 62.025
13.5 | 1.286 | 0.02258 | -0.097 | 56.941
14 | 1.24 | 0.02427 | -0.097 | 51.074
14.5 | 1.19 | 0.02621 | -0.097 | 45.394
15 | 1.137 | 0.02851 | -0.097 | 39.882

## 108. Re 10M Mach 0.10 (2)
BIGFOIL.COM POLAR EXPORT
NACA63-612 a=0.6
NACA63-612 a=0.6 |  |  |  | Cl Max: | 1.8646 | at alpha= | 19 | deg
XFOIL ncrit=9 |  |  |  | L/D Max: | 178.437 | at alpha= | 3 | deg
Re: | 10000000 |  |  | Cd Min: | 0.07095 | at alpha= | 20 | deg
Mach: | 0.1 |  |  | Cl=0 at alpha= | -4.1322 | deg
|  |  |  | @ Cl=0.1, Cd= | 0.0050427
|  |  |  | @ Cl=0.4, Cd= | 0.0045771
|  |  |  | @ Cl=0.6, Cd= | 0.0040305
alpha (deg) | Cl | Cd | Cm | Cl/Cd
-19 | -1.2278 | 0.06005 | -0.077 | -20.4463
-18.5 | -1.3108 | 0.04159 | -0.091 | -31.5172
-18 | -1.3669 | 0.02978 | -0.0993 | -45.8999
-17.5 | -1.4028 | 0.02518 | -0.0961 | -55.7109
-17 | -1.3876 | 0.02242 | -0.0938 | -61.8912
-16.5 | -1.3566 | 0.02025 | -0.0923 | -66.9926
-16 | -1.3175 | 0.01851 | -0.0912 | -71.1777
-15.5 | -1.2727 | 0.01713 | -0.0905 | -74.2966
-15 | -1.2247 | 0.01599 | -0.0899 | -76.5916
-14.5 | -1.1748 | 0.01495 | -0.0894 | -78.5819
-14 | -1.1239 | 0.01393 | -0.089 | -80.682
-13.5 | -1.0726 | 0.01285 | -0.0887 | -83.4708
-13 | -1.0199 | 0.01191 | -0.0884 | -85.6339
-12.5 | -0.9657 | 0.01115 | -0.0883 | -86.6099
-12 | -0.9104 | 0.01054 | -0.0883 | -86.3757
-11.5 | -0.8544 | 0.01001 | -0.0883 | -85.3546
-11 | -0.7979 | 0.00952 | -0.0884 | -83.813
-10.5 | -0.7415 | 0.00895 | -0.0885 | -82.8492
-10 | -0.6849 | 0.00842 | -0.0886 | -81.342
-9.5 | -0.6276 | 0.00798 | -0.0888 | -78.6466
-9 | -0.5698 | 0.00763 | -0.0891 | -74.6789
-8.5 | -0.5118 | 0.00734 | -0.0894 | -69.7275
-8 | -0.4538 | 0.00698 | -0.0897 | -65.0143
-7.5 | -0.3957 | 0.00663 | -0.0901 | -59.6833
-7 | -0.3373 | 0.00638 | -0.0905 | -52.8683
-6 | -0.2199 | 0.00592 | -0.0914 | -37.1453
-5.5 | -0.1612 | 0.0057 | -0.0919 | -28.2807
-5 | -0.1023 | 0.00554 | -0.0924 | -18.4657
-4.5 | -0.0434 | 0.00538 | -0.093 | -8.0669
-4 | 0.0156 | 0.00521 | -0.0935 | 2.9942
-3.5 | 0.0746 | 0.00509 | -0.0941 | 14.6562
-3 | 0.1337 | 0.00498 | -0.0947 | 26.8474
-2.5 | 0.1926 | 0.00488 | -0.0953 | 39.4672
-2 | 0.2516 | 0.00481 | -0.0959 | 52.3077
-1.5 | 0.3105 | 0.00473 | -0.0965 | 65.6448
-1 | 0.3693 | 0.00464 | -0.0972 | 79.5905
-0.5 | 0.4279 | 0.00452 | -0.0978 | 94.6681
0 | 0.4863 | 0.00437 | -0.0985 | 111.2815
0.5 | 0.5447 | 0.00423 | -0.0993 | 128.7707
1 | 0.6029 | 0.00402 | -0.1 | 149.9751
1.5 | 0.6612 | 0.00408 | -0.1006 | 162.0588
2 | 0.719 | 0.0042 | -0.1012 | 171.1905
2.5 | 0.7764 | 0.00442 | -0.1017 | 175.6561
3 | 0.8333 | 0.00467 | -0.1022 | 178.4368
3.5 | 0.8886 | 0.00511 | -0.1025 | 173.8943
4 | 0.9394 | 0.00604 | -0.1022 | 155.5298
4.5 | 0.9919 | 0.00667 | -0.102 | 148.7106
5.5 | 1.0951 | 0.00782 | -0.1014 | 140.0384
6 | 1.1459 | 0.00815 | -0.1009 | 140.6012
6.5 | 1.1936 | 0.00842 | -0.0997 | 141.7577
7 | 1.2442 | 0.00893 | -0.0991 | 139.3281
7.5 | 1.2941 | 0.00944 | -0.0985 | 137.0869
8 | 1.3437 | 0.0099 | -0.0978 | 135.7273
8.5 | 1.3915 | 0.01041 | -0.0968 | 133.6695
9 | 1.4373 | 0.01096 | -0.0954 | 131.1405
9.5 | 1.4809 | 0.01153 | -0.0938 | 128.4389
10 | 1.5194 | 0.01216 | -0.0911 | 124.9507
10.5 | 1.5412 | 0.01293 | -0.0856 | 119.1957
11 | 1.5698 | 0.01381 | -0.0818 | 113.6713
11.5 | 1.5963 | 0.01498 | -0.0781 | 106.5621
12 | 1.6241 | 0.01623 | -0.0749 | 100.0678
12.5 | 1.6492 | 0.01776 | -0.0717 | 92.8604
13 | 1.6752 | 0.01933 | -0.0688 | 86.6632
13.5 | 1.6997 | 0.0211 | -0.066 | 80.5545
14 | 1.722 | 0.0231 | -0.0633 | 74.5455
14.5 | 1.7415 | 0.02541 | -0.0606 | 68.536
15 | 1.7625 | 0.02772 | -0.0582 | 63.5823
15.5 | 1.782 | 0.03025 | -0.0561 | 58.9091
16 | 1.7991 | 0.03315 | -0.0541 | 54.2715
16.5 | 1.8162 | 0.0362 | -0.0523 | 50.1713
17 | 1.8305 | 0.03966 | -0.0508 | 46.1548
17.5 | 1.8419 | 0.04357 | -0.0495 | 42.2745
18 | 1.855 | 0.0475 | -0.0485 | 39.0526
18.5 | 1.8609 | 0.0524 | -0.0479 | 35.5134
19 | 1.8646 | 0.0578 | -0.0476 | 32.2595
19.5 | 1.8632 | 0.06409 | -0.0479 | 29.0716
20 | 1.8599 | 0.07095 | -0.0487 | 26.2142

## 109. Re 10M Mach 0.25 (1)
BIGFOIL.COM POLAR EXPORT
NACA63-612 a=0.6
NACA63-612 a=0.6 |  |  |  | Cl Max: | 1.42 | at alpha= | 9.5 | deg
JavaFoil+Calcfoil stall+Eppler ext transition |  |  |  | L/D Max: | 151.349 | at alpha= | 4.5 | deg
Re: | 10000000 |  |  | Cd Min: | 0.00535 | at alpha= | 0 | deg
Mach: | 0.25 |  |  | Cl=0 at alpha= | -4.0984 | deg
|  |  |  | @ Cl=0.1, Cd= | 0.0060495
|  |  |  | @ Cl=0.4, Cd= | 0.0054598
|  |  |  | @ Cl=0.6, Cd= | 0.0054368
alpha (deg) | Cl | Cd | Cm | Cl/Cd
-14 | -0.294 | 0.10252 | -0.038 | -2.866
-13.5 | -0.33 | 0.09837 | -0.038 | -3.352
-13 | -0.361 | 0.09292 | -0.038 | -3.881
-12.5 | -0.386 | 0.0856 | -0.039 | -4.514
-12 | -0.406 | 0.07918 | -0.039 | -5.131
-11.5 | -0.42 | 0.07494 | -0.04 | -5.606
-11 | -0.428 | 0.06796 | -0.042 | -6.302
-10.5 | -0.429 | 0.06384 | -0.043 | -6.724
-10 | -0.425 | 0.05761 | -0.047 | -7.379
-9.5 | -0.421 | 0.04658 | -0.056 | -9.032
-9 | -0.455 | 0.01325 | -0.078 | -34.315
-8.5 | -0.455 | 0.00733 | -0.084 | -62.098
-8 | -0.418 | 0.00707 | -0.085 | -59.179
-7.5 | -0.376 | 0.00683 | -0.085 | -55.109
-7 | -0.329 | 0.0066 | -0.085 | -49.846
-6.5 | -0.277 | 0.00636 | -0.086 | -43.612
-6 | -0.223 | 0.00663 | -0.086 | -33.608
-5.5 | -0.166 | 0.00646 | -0.087 | -25.716
-5 | -0.108 | 0.00631 | -0.087 | -17.112
-4.5 | -0.049 | 0.00622 | -0.088 | -7.797
-4 | 0.012 | 0.00613 | -0.088 | 1.946
-3.5 | 0.073 | 0.00608 | -0.089 | 12.024
-3 | 0.135 | 0.00601 | -0.089 | 22.405
-2.5 | 0.197 | 0.00596 | -0.09 | 32.953
-2 | 0.258 | 0.00593 | -0.09 | 43.56
-1.5 | 0.32 | 0.00592 | -0.09 | 54.155
-1 | 0.383 | 0.00549 | -0.091 | 69.738
-0.5 | 0.445 | 0.00538 | -0.091 | 82.605
0 | 0.507 | 0.00535 | -0.092 | 94.769
0.5 | 0.568 | 0.00538 | -0.092 | 105.6
1 | 0.63 | 0.00549 | -0.093 | 114.825
1.5 | 0.691 | 0.0056 | -0.093 | 123.506
2 | 0.753 | 0.00577 | -0.094 | 130.49
2.5 | 0.814 | 0.00594 | -0.094 | 137.075
3 | 0.872 | 0.00625 | -0.095 | 139.46
3.5 | 0.931 | 0.00645 | -0.095 | 144.454
4 | 0.991 | 0.00684 | -0.096 | 144.85
4.5 | 1.049 | 0.00693 | -0.096 | 151.349
5 | 1.104 | 0.00825 | -0.096 | 133.924
5.5 | 1.156 | 0.0091 | -0.096 | 127.046
6 | 1.205 | 0.01044 | -0.097 | 115.422
6.5 | 1.253 | 0.01105 | -0.097 | 113.382
7 | 1.297 | 0.01159 | -0.097 | 111.951
7.5 | 1.336 | 0.01224 | -0.097 | 109.187
8 | 1.37 | 0.01285 | -0.098 | 106.614
8.5 | 1.397 | 0.01358 | -0.098 | 102.851
9 | 1.415 | 0.01439 | -0.098 | 98.322
9.5 | 1.42 | 0.01518 | -0.098 | 93.516
10 | 1.412 | 0.01618 | -0.099 | 87.27
10.5 | 1.393 | 0.01668 | -0.099 | 83.528
11 | 1.36 | 0.01807 | -0.099 | 75.27
11.5 | 1.315 | 0.0195 | -0.099 | 67.43
12 | 1.257 | 0.02088 | -0.099 | 60.183
12.5 | 1.184 | 0.02338 | -0.099 | 50.637
13 | 1.101 | 0.0256 | -0.099 | 43.021
13.5 | 1.004 | 0.02981 | -0.098 | 33.679
14 | 0.908 | 0.03117 | -0.098 | 29.142
14.5 | 0.799 | 0.03616 | -0.097 | 22.086

## 110. Re 10M Mach 0.25 (2)
BIGFOIL.COM POLAR EXPORT
NACA63-612 a=0.6
NACA63-612 a=0.6 |  |  |  | Cl Max: | 1.8071 | at alpha= | 17.5 | deg
XFOIL ncrit=9 |  |  |  | L/D Max: | 183.553 | at alpha= | 3 | deg
Re: | 10000000 |  |  | Cd Min: | 0.20812 | at alpha= | -18.5 | deg
Mach: | 0.25 |  |  | Cl=0 at alpha= | -4.1243 | deg
|  |  |  | @ Cl=0.1, Cd= | 0.0050858
|  |  |  | @ Cl=0.4, Cd= | 0.004644
|  |  |  | @ Cl=0.6, Cd= | 0.0041113
alpha (deg) | Cl | Cd | Cm | Cl/Cd
-18.5 | -0.5391 | 0.20812 | 0.0107 | -2.5903
-18 | -0.521 | 0.20097 | 0.0062 | -2.5924
-17.5 | -0.513 | 0.18925 | 0.0008 | -2.7107
-17 | -0.5134 | 0.1756 | -0.0057 | -2.9237
-16.5 | -0.4952 | 0.16888 | -0.0101 | -2.9323
-16 | -0.5186 | 0.15001 | -0.0195 | -3.4571
-15.5 | -0.5381 | 0.13431 | -0.0286 | -4.0064
-15 | -1.0005 | 0.0478 | -0.0931 | -20.931
-14.5 | -1.0572 | 0.03385 | -0.1058 | -31.2319
-13.5 | -1.0982 | 0.02193 | -0.1047 | -50.0775
-13 | -1.0659 | 0.01809 | -0.1031 | -58.9221
-12.5 | -1.0184 | 0.01555 | -0.1016 | -65.492
-12 | -0.9639 | 0.0138 | -0.1002 | -69.8478
-11.5 | -0.9079 | 0.01212 | -0.099 | -74.9092
-11 | -0.8482 | 0.01103 | -0.098 | -76.8994
-10.5 | -0.7871 | 0.01022 | -0.0972 | -77.0157
-10 | -0.7255 | 0.00954 | -0.0965 | -76.0482
-9.5 | -0.6641 | 0.00881 | -0.096 | -75.3802
-9 | -0.6026 | 0.00821 | -0.0955 | -73.3983
-8.5 | -0.5406 | 0.00776 | -0.0952 | -69.6649
-8 | -0.4785 | 0.00737 | -0.0951 | -64.9254
-7.5 | -0.4166 | 0.00696 | -0.095 | -59.8563
-7 | -0.3548 | 0.0066 | -0.095 | -53.7576
-6.5 | -0.2929 | 0.00632 | -0.0951 | -46.3449
-6 | -0.231 | 0.00608 | -0.0953 | -37.9934
-5.5 | -0.1694 | 0.00581 | -0.0956 | -29.1566
-5 | -0.1078 | 0.00561 | -0.0959 | -19.2157
-4 | 0.0153 | 0.00527 | -0.0967 | 2.9032
-3.5 | 0.0767 | 0.00512 | -0.0972 | 14.9805
-3 | 0.138 | 0.00503 | -0.0978 | 27.4354
-2.5 | 0.1992 | 0.0049 | -0.0983 | 40.6531
-2 | 0.2603 | 0.00484 | -0.0989 | 53.781
-1.5 | 0.3213 | 0.00478 | -0.0996 | 67.2176
-0.5 | 0.4428 | 0.00457 | -0.1009 | 96.8928
0 | 0.5033 | 0.0044 | -0.1016 | 114.3864
1 | 0.6239 | 0.00404 | -0.1032 | 154.4307
1.5 | 0.6843 | 0.00411 | -0.1038 | 166.4964
2 | 0.7442 | 0.00422 | -0.1044 | 176.3507
2.5 | 0.8037 | 0.00444 | -0.1049 | 181.0135
3 | 0.8627 | 0.0047 | -0.1053 | 183.5532
3.5 | 0.9201 | 0.00512 | -0.1055 | 179.707
4 | 0.9718 | 0.00614 | -0.105 | 158.2736
4.5 | 1.0254 | 0.00683 | -0.1046 | 150.1318
5.5 | 1.1305 | 0.00811 | -0.1032 | 139.3958
6 | 1.1814 | 0.00857 | -0.1023 | 137.853
6.5 | 1.2299 | 0.00883 | -0.1006 | 139.2865
7 | 1.2818 | 0.00934 | -0.0995 | 137.2377
7.5 | 1.3321 | 0.00989 | -0.0982 | 134.6916
8 | 1.3804 | 0.01047 | -0.0965 | 131.8434
8.5 | 1.4269 | 0.01105 | -0.0945 | 129.1312
9 | 1.4637 | 0.01172 | -0.0907 | 124.8891
9.5 | 1.4903 | 0.0125 | -0.0853 | 119.224
10 | 1.5189 | 0.01357 | -0.0808 | 111.9307
10.5 | 1.5506 | 0.01471 | -0.0771 | 105.4113
11 | 1.5789 | 0.01618 | -0.0733 | 97.5834
11.5 | 1.6071 | 0.01779 | -0.0698 | 90.3373
12 | 1.6337 | 0.01962 | -0.0663 | 83.2671
12.5 | 1.6594 | 0.02162 | -0.0631 | 76.753
13 | 1.6824 | 0.02391 | -0.0598 | 70.3639
13.5 | 1.7031 | 0.0265 | -0.0566 | 64.2679
14 | 1.7242 | 0.0292 | -0.0537 | 59.0479
14.5 | 1.7429 | 0.03232 | -0.0511 | 53.9264
15 | 1.7613 | 0.03563 | -0.0488 | 49.4331
15.5 | 1.7761 | 0.03947 | -0.0466 | 44.9987
16 | 1.7872 | 0.04388 | -0.0448 | 40.7293
16.5 | 1.7986 | 0.04853 | -0.0434 | 37.0616
17 | 1.8047 | 0.05398 | -0.0426 | 33.4328
17.5 | 1.8071 | 0.06018 | -0.0422 | 30.0282
18 | 1.8058 | 0.06713 | -0.0425 | 26.9
18.5 | 1.7993 | 0.07514 | -0.0437 | 23.946
19 | 1.7863 | 0.0844 | -0.0458 | 21.1647
19.5 | 1.7665 | 0.09506 | -0.0492 | 18.583
20 | 1.7422 | 0.10697 | -0.0539 | 16.2868

## 111. Re 10M Mach 0.50 (1)
BIGFOIL.COM POLAR EXPORT
NACA63-612 a=0.6
NACA63-612 a=0.6 |  |  |  | Cl Max: | 1.383 | at alpha= | 7.5 | deg
JavaFoil+Calcfoil stall+Eppler ext transition |  |  |  | L/D Max: | 152.34 | at alpha= | 3 | deg
Re: | 10000000 |  |  | Cd Min: | 0.00562 | at alpha= | 0 | deg
Mach: | 0.5 |  |  | Cl=0 at alpha= | -4.0985 | deg
|  |  |  | @ Cl=0.1, Cd= | 0.0063007
|  |  |  | @ Cl=0.4, Cd= | 0.005954
|  |  |  | @ Cl=0.6, Cd= | 0.0056397
alpha (deg) | Cl | Cd | Cm | Cl/Cd
-20 | -0.886 | 0.14615 | -0.049 | -6.062
-19.5 | -0.862 | 0.14311 | -0.051 | -6.02
-19 | -0.832 | 0.13974 | -0.05 | -5.957
-18.5 | -0.803 | 0.13669 | -0.049 | -5.877
-18 | -0.774 | 0.13124 | -0.048 | -5.899
-17.5 | -0.747 | 0.12295 | -0.049 | -6.074
-17 | -0.719 | 0.11652 | -0.049 | -6.172
-16.5 | -0.692 | 0.11847 | -0.05 | -5.843
-16 | -0.663 | 0.11518 | -0.048 | -5.759
-15.5 | -0.636 | 0.10712 | -0.049 | -5.934
-15 | -0.609 | 0.0982 | -0.05 | -6.205
-14.5 | -0.582 | 0.09113 | -0.052 | -6.389
-14 | -0.559 | 0.08084 | -0.056 | -6.91
-13.5 | -0.523 | 0.09332 | -0.047 | -5.606
-13 | -0.496 | 0.08568 | -0.049 | -5.79
-12.5 | -0.469 | 0.07816 | -0.051 | -6.005
-12 | -0.442 | 0.07205 | -0.052 | -6.141
-11.5 | -0.418 | 0.06393 | -0.057 | -6.531
-11 | -0.403 | 0.0456 | -0.069 | -8.843
-10.5 | -0.355 | 0.0742 | -0.045 | -4.787
-10 | -0.328 | 0.06473 | -0.046 | -5.062
-9.5 | -0.301 | 0.05799 | -0.049 | -5.185
-9 | -0.274 | 0.05255 | -0.053 | -5.214
-8.5 | -0.25 | 0.0441 | -0.062 | -5.664
-8 | -0.217 | 0.04834 | -0.051 | -4.498
-7.5 | -0.188 | 0.05039 | -0.044 | -3.736
-7 | -0.16 | 0.04867 | -0.041 | -3.295
-6.5 | -0.201 | 0.0421 | -0.047 | -4.772
-6 | -0.224 | 0.00736 | -0.097 | -30.397
-5.5 | -0.175 | 0.00703 | -0.097 | -24.881
-5 | -0.116 | 0.00676 | -0.098 | -17.222
-4.5 | -0.053 | 0.00655 | -0.098 | -8.105
-4 | 0.013 | 0.00641 | -0.099 | 2.053
-3.5 | 0.081 | 0.00632 | -0.099 | 12.836
-3 | 0.15 | 0.00625 | -0.1 | 23.994
-2.5 | 0.219 | 0.00617 | -0.1 | 35.498
-2 | 0.289 | 0.00615 | -0.101 | 46.9
-1.5 | 0.358 | 0.00611 | -0.101 | 58.561
-1 | 0.428 | 0.00585 | -0.102 | 73.166
-0.5 | 0.497 | 0.00564 | -0.102 | 88.226
0 | 0.566 | 0.00562 | -0.103 | 100.86
0.5 | 0.635 | 0.00566 | -0.103 | 112.245
1 | 0.704 | 0.00581 | -0.104 | 121.108
1.5 | 0.773 | 0.006 | -0.104 | 128.893
2 | 0.842 | 0.00627 | -0.105 | 134.268
2.5 | 0.909 | 0.00627 | -0.105 | 144.921
3 | 0.971 | 0.00637 | -0.106 | 152.34
3.5 | 1.036 | 0.00754 | -0.106 | 137.401
4 | 1.098 | 0.00812 | -0.106 | 135.222
4.5 | 1.158 | 0.0089 | -0.106 | 130.04
5 | 1.214 | 0.01013 | -0.106 | 119.879
5.5 | 1.264 | 0.01206 | -0.106 | 104.881
6 | 1.312 | 0.01298 | -0.107 | 101.095
6.5 | 1.354 | 0.01384 | -0.107 | 97.802
7 | 1.382 | 0.01489 | -0.107 | 92.816
7.5 | 1.383 | 0.01607 | -0.107 | 86.103
8 | 1.341 | 0.0174 | -0.108 | 77.043
8.5 | 1.148 | 0.01993 | -0.108 | 57.618
9 | 0.844 | 0.02244 | -0.107 | 37.602
9.5 | 0.876 | 0.02275 | -0.108 | 38.503
10 | 0.883 | 0.02934 | -0.105 | 30.08
10.5 | 0.935 | 0.02454 | -0.108 | 38.087
11 | 0.96 | 0.02764 | -0.108 | 34.731
11.5 | 0.843 | 0.08169 | -0.063 | 10.323
12 | 1.019 | 0.02966 | -0.109 | 34.346
12.5 | 1.039 | 0.03475 | -0.108 | 29.897

## 112. Re 10M Mach 0.50 (2)
BIGFOIL.COM POLAR EXPORT
NACA63-612 a=0.6
NACA63-612 a=0.6 |  |  |  | Cl Max: | 1.5713 | at alpha= | 10.5 | deg
XFOIL ncrit=9 |  |  |  | L/D Max: | 203.469 | at alpha= | 3 | deg
Re: | 10000000 |  |  | Cd Min: | 0.25602 | at alpha= | -20 | deg
Mach: | 0.5 |  |  | Cl=0 at alpha= | -4.0825 | deg
|  |  |  | @ Cl=0.1, Cd= | 0.0053149
|  |  |  | @ Cl=0.4, Cd= | 0.0049147
|  |  |  | @ Cl=0.6, Cd= | 0.0045361
alpha (deg) | Cl | Cd | Cm | Cl/Cd
-20 | -0.633 | 0.25602 | 0.0332 | -2.4725
-19.5 | -0.6097 | 0.24759 | 0.0278 | -2.4625
-19 | -0.5864 | 0.23913 | 0.0225 | -2.4522
-18.5 | -0.5635 | 0.23046 | 0.0171 | -2.4451
-17.5 | -0.5195 | 0.21268 | 0.0066 | -2.4426
-17 | -0.4968 | 0.20457 | 0.0015 | -2.4285
-16.5 | -0.4749 | 0.19607 | -0.0036 | -2.4221
-16 | -0.45 | 0.18923 | -0.0084 | -2.3781
-15.5 | -0.4304 | 0.17995 | -0.0136 | -2.3918
-15 | -0.4107 | 0.17119 | -0.0187 | -2.3991
-14.5 | -0.393 | 0.16185 | -0.0239 | -2.4282
-14 | -0.3744 | 0.15333 | -0.0289 | -2.4418
-13 | -0.3385 | 0.13661 | -0.0388 | -2.4779
-12.5 | -0.3283 | 0.1267 | -0.0444 | -2.5912
-12 | -0.3163 | 0.11789 | -0.0496 | -2.683
-11.5 | -0.2994 | 0.11042 | -0.0542 | -2.7115
-11 | -0.2902 | 0.10171 | -0.0594 | -2.8532
-10.5 | -0.2792 | 0.09381 | -0.0642 | -2.9762
-10 | -0.2805 | 0.08433 | -0.0701 | -3.3262
-9.5 | -0.2885 | 0.0745 | -0.0764 | -3.8725
-9 | -0.2879 | 0.06659 | -0.0814 | -4.3235
-8.5 | -0.2988 | 0.0577 | -0.0874 | -5.1785
-8 | -0.3195 | 0.04882 | -0.0929 | -6.5444
-7.5 | -0.3365 | 0.0369 | -0.107 | -9.1192
-7 | -0.3404 | 0.02652 | -0.1131 | -12.8356
-6.5 | -0.3385 | 0.01371 | -0.1164 | -24.69
-6 | -0.2866 | 0.00792 | -0.1154 | -36.1869
-5.5 | -0.2118 | 0.00676 | -0.1139 | -31.3314
-5 | -0.1362 | 0.00622 | -0.1128 | -21.8971
-4.5 | -0.0617 | 0.00581 | -0.1121 | -10.6196
-4 | 0.0122 | 0.00556 | -0.1118 | 2.1942
-3.5 | 0.0851 | 0.00535 | -0.1117 | 15.9065
-3 | 0.1573 | 0.00518 | -0.1119 | 30.3668
-2.5 | 0.2289 | 0.00508 | -0.1122 | 45.0591
-2 | 0.2999 | 0.00499 | -0.1127 | 60.1002
-1.5 | 0.3704 | 0.00494 | -0.1132 | 74.9798
-1 | 0.4407 | 0.00488 | -0.1139 | 90.3074
-0.5 | 0.5107 | 0.00476 | -0.1147 | 107.2899
0.5 | 0.6503 | 0.00441 | -0.1164 | 147.4603
1 | 0.7195 | 0.00422 | -0.1172 | 170.4976
1.5 | 0.7894 | 0.00429 | -0.1179 | 184.0093
2 | 0.8593 | 0.00438 | -0.1185 | 196.1872
2.5 | 0.9286 | 0.00459 | -0.1189 | 202.3094
3 | 0.997 | 0.0049 | -0.1191 | 203.4694
3.5 | 1.0648 | 0.00527 | -0.119 | 202.0493
4 | 1.1185 | 0.00655 | -0.1169 | 170.7634
4.5 | 1.173 | 0.00756 | -0.1145 | 155.1587
5 | 1.2215 | 0.00866 | -0.1109 | 141.0508
5.5 | 1.2663 | 0.00965 | -0.1066 | 131.2228
6 | 1.2859 | 0.01074 | -0.0979 | 119.73
6.5 | 1.3164 | 0.01146 | -0.0916 | 114.8691
7 | 1.3555 | 0.0128 | -0.0868 | 105.8984
7.5 | 1.3958 | 0.01428 | -0.0823 | 97.7451
8 | 1.4348 | 0.01599 | -0.0777 | 89.7311
8.5 | 1.4737 | 0.01785 | -0.0732 | 82.5602
9 | 1.5113 | 0.01994 | -0.0686 | 75.7924
9.5 | 1.5444 | 0.02243 | -0.0638 | 68.8542
10 | 1.5698 | 0.02558 | -0.0584 | 61.3683
10.5 | 1.5713 | 0.03061 | -0.0522 | 51.3329
11 | 1.5503 | 0.03775 | -0.0467 | 41.0675
11.5 | 1.5211 | 0.04628 | -0.0428 | 32.8673
12 | 1.4912 | 0.05591 | -0.041 | 26.6714
12.5 | 1.4585 | 0.067 | -0.0415 | 21.7687
13 | 1.4226 | 0.07976 | -0.0448 | 17.836
13.5 | 1.3865 | 0.09389 | -0.0505 | 14.7673
14 | 1.3527 | 0.10895 | -0.0582 | 12.4158
14.5 | 1.3226 | 0.12454 | -0.0673 | 10.6199
15 | 1.297 | 0.14036 | -0.0775 | 9.2405
15.5 | 1.2768 | 0.15603 | -0.088 | 8.183

## 113. Re 12M Mach 0.00 (1)
BIGFOIL.COM POLAR EXPORT
NACA63-612 a=0.6
NACA63-612 a=0.6 |  |  |  | Cl Max: | 1.441 | at alpha= | 10.5 | deg
JavaFoil+Calcfoil stall+Eppler ext transition |  |  |  | L/D Max: | 150.983 | at alpha= | 5.5 | deg
Re: | 12000000 |  |  | Cd Min: | 0.00508 | at alpha= | -6.5 | deg
Mach: | 0 |  |  | Cl=0 at alpha= | -4.1017 | deg
|  |  |  | @ Cl=0.1, Cd= | 0.005901
|  |  |  | @ Cl=0.4, Cd= | 0.0054682
|  |  |  | @ Cl=0.6, Cd= | 0.0054067
alpha (deg) | Cl | Cd | Cm | Cl/Cd
-15 | -0.514 | 0.10345 | -0.039 | -4.969
-14.5 | -0.521 | 0.09839 | -0.039 | -5.292
-14 | -0.526 | 0.09158 | -0.04 | -5.745
-13.5 | -0.529 | 0.0859 | -0.041 | -6.154
-13 | -0.529 | 0.08066 | -0.042 | -6.56
-12.5 | -0.527 | 0.07428 | -0.044 | -7.099
-12 | -0.522 | 0.06894 | -0.046 | -7.573
-11.5 | -0.516 | 0.062 | -0.049 | -8.316
-11 | -0.516 | 0.04699 | -0.058 | -10.982
-10.5 | -0.534 | 0.02265 | -0.07 | -23.578
-10 | -0.566 | 0.00781 | -0.08 | -72.51
-9.5 | -0.536 | 0.00739 | -0.081 | -72.477
-9 | -0.501 | 0.00545 | -0.081 | -91.995
-8.5 | -0.462 | 0.00685 | -0.081 | -67.473
-8 | -0.42 | 0.00533 | -0.082 | -78.768
-7.5 | -0.374 | 0.00526 | -0.082 | -71.137
-7 | -0.325 | 0.00518 | -0.083 | -62.663
-6.5 | -0.272 | 0.00508 | -0.083 | -53.545
-6 | -0.218 | 0.00547 | -0.084 | -39.818
-5.5 | -0.162 | 0.00624 | -0.084 | -25.962
-5 | -0.105 | 0.00614 | -0.084 | -17.125
-4.5 | -0.047 | 0.00604 | -0.085 | -7.804
-4 | 0.012 | 0.006 | -0.085 | 1.93
-3.5 | 0.071 | 0.00593 | -0.086 | 11.953
-3 | 0.131 | 0.00587 | -0.086 | 22.235
-2.5 | 0.19 | 0.00584 | -0.087 | 32.601
-2 | 0.25 | 0.0058 | -0.087 | 43.182
-1.5 | 0.31 | 0.00578 | -0.088 | 53.68
-1 | 0.371 | 0.00556 | -0.088 | 66.713
-0.5 | 0.431 | 0.00537 | -0.089 | 80.214
0 | 0.491 | 0.00534 | -0.089 | 91.824
0.5 | 0.55 | 0.00534 | -0.089 | 103.015
1 | 0.61 | 0.00542 | -0.09 | 112.547
1.5 | 0.669 | 0.00553 | -0.09 | 121.095
2 | 0.729 | 0.0057 | -0.091 | 127.786
2.5 | 0.788 | 0.00593 | -0.091 | 133.07
3 | 0.845 | 0.00633 | -0.092 | 133.401
3.5 | 0.903 | 0.00636 | -0.092 | 141.986
4 | 0.96 | 0.00673 | -0.093 | 142.596
4.5 | 1.017 | 0.0071 | -0.093 | 143.295
5 | 1.072 | 0.0073 | -0.093 | 146.805
5.5 | 1.125 | 0.00745 | -0.094 | 150.983
6 | 1.175 | 0.00966 | -0.094 | 121.656
6.5 | 1.223 | 0.01017 | -0.094 | 120.269
7 | 1.269 | 0.01063 | -0.094 | 119.351
7.5 | 1.31 | 0.0111 | -0.095 | 118.03
8 | 1.347 | 0.01166 | -0.095 | 115.572
8.5 | 1.381 | 0.01218 | -0.095 | 113.378
9 | 1.408 | 0.01284 | -0.095 | 109.608
9.5 | 1.426 | 0.01347 | -0.096 | 105.829
10 | 1.437 | 0.01424 | -0.096 | 100.919
10.5 | 1.441 | 0.01499 | -0.096 | 96.093
11 | 1.437 | 0.01541 | -0.096 | 93.277
11.5 | 1.426 | 0.01641 | -0.097 | 86.901
12 | 1.409 | 0.01751 | -0.097 | 80.431
12.5 | 1.384 | 0.01878 | -0.097 | 73.692
13 | 1.354 | 0.02009 | -0.097 | 67.383
13.5 | 1.319 | 0.02122 | -0.097 | 62.161
14 | 1.279 | 0.02284 | -0.097 | 55.997
14.5 | 1.235 | 0.02459 | -0.097 | 50.231
15 | 1.186 | 0.02749 | -0.097 | 43.132
15.5 | 1.14 | 0.02868 | -0.097 | 39.732

## 114. Re 12M Mach 0.00 (2)
BIGFOIL.COM POLAR EXPORT
NACA63-612 a=0.6
NACA63-612 a=0.6 |  |  |  | Cl Max: | 1.8922 | at alpha= | 19.5 | deg
XFOIL ncrit=9 |  |  |  | L/D Max: | 176.482 | at alpha= | 3 | deg
Re: | 12000000 |  |  | Cd Min: | 0.06353 | at alpha= | 20 | deg
Mach: | 0 |  |  | Cl=0 at alpha= | -4.1316 | deg
|  |  |  | @ Cl=0.1, Cd= | 0.0049085
|  |  |  | @ Cl=0.4, Cd= | 0.004511
|  |  |  | @ Cl=0.6, Cd= | 0.004031
alpha (deg) | Cl | Cd | Cm | Cl/Cd
-20 | -1.3079 | 0.05776 | -0.0769 | -22.6437
-19.5 | -1.4174 | 0.03719 | -0.0915 | -38.1124
-19 | -1.4468 | 0.02889 | -0.0967 | -50.0796
-18.5 | -1.4754 | 0.02472 | -0.0938 | -59.6845
-18 | -1.4671 | 0.02219 | -0.0906 | -66.1154
-17.5 | -1.4384 | 0.02019 | -0.0891 | -71.2432
-17 | -1.4019 | 0.01853 | -0.088 | -75.6557
-16.5 | -1.3597 | 0.01721 | -0.0873 | -79.0064
-16 | -1.3143 | 0.01608 | -0.0868 | -81.7351
-15 | -1.2169 | 0.01425 | -0.0863 | -85.3965
-14.5 | -1.1661 | 0.01346 | -0.0861 | -86.6345
-14 | -1.1152 | 0.01257 | -0.086 | -88.7192
-13.5 | -1.0635 | 0.01173 | -0.086 | -90.665
-13 | -1.0108 | 0.01096 | -0.086 | -92.2263
-12.5 | -0.9569 | 0.01034 | -0.0861 | -92.5435
-12 | -0.902 | 0.00984 | -0.0862 | -91.6667
-10.5 | -0.7349 | 0.00849 | -0.087 | -86.5607
-10 | -0.6788 | 0.00799 | -0.0872 | -84.9562
-9.5 | -0.6222 | 0.00759 | -0.0876 | -81.9763
-9 | -0.5652 | 0.00727 | -0.0879 | -77.7442
-8.5 | -0.5077 | 0.00699 | -0.0884 | -72.6323
-8 | -0.4502 | 0.0067 | -0.0888 | -67.194
-7.5 | -0.3926 | 0.00638 | -0.0892 | -61.5361
-7 | -0.3348 | 0.00613 | -0.0897 | -54.6166
-6 | -0.2184 | 0.00572 | -0.0907 | -38.1818
-5.5 | -0.1601 | 0.00551 | -0.0912 | -29.0563
-5 | -0.1017 | 0.00534 | -0.0918 | -19.0449
-4.5 | -0.0431 | 0.00521 | -0.0923 | -8.2726
-4 | 0.0154 | 0.00506 | -0.0929 | 3.0435
-3 | 0.1327 | 0.00485 | -0.0941 | 27.3608
-2.5 | 0.1913 | 0.00476 | -0.0947 | 40.1891
-2 | 0.2499 | 0.0047 | -0.0953 | 53.1702
-1.5 | 0.3084 | 0.00464 | -0.096 | 66.4655
-1 | 0.3668 | 0.00457 | -0.0966 | 80.2626
0.5 | 0.5413 | 0.00426 | -0.0987 | 127.0657
1 | 0.5992 | 0.00403 | -0.0994 | 148.6849
1.5 | 0.6568 | 0.0041 | -0.1001 | 160.1951
2 | 0.7142 | 0.00423 | -0.1006 | 168.8416
2.5 | 0.7711 | 0.00444 | -0.1012 | 173.6712
3 | 0.8277 | 0.00469 | -0.1016 | 176.4819
3.5 | 0.881 | 0.00535 | -0.1017 | 164.6729
4 | 0.9331 | 0.00608 | -0.1016 | 153.4704
5 | 1.038 | 0.00721 | -0.1014 | 143.9667
5.5 | 1.09 | 0.00771 | -0.1012 | 141.3748
6 | 1.1411 | 0.00816 | -0.1009 | 139.8407
6.5 | 1.1918 | 0.00843 | -0.1005 | 141.376
7 | 1.2403 | 0.00862 | -0.0995 | 143.8863
7.5 | 1.2908 | 0.00907 | -0.0991 | 142.3153
8 | 1.3405 | 0.00953 | -0.0985 | 140.6611
8.5 | 1.3894 | 0.00998 | -0.0978 | 139.2184
9 | 1.436 | 0.01051 | -0.0968 | 136.6318
9.5 | 1.4817 | 0.01101 | -0.0956 | 134.5777
10 | 1.5234 | 0.01163 | -0.0938 | 130.9888
10.5 | 1.5597 | 0.01223 | -0.0909 | 127.5307
11 | 1.5819 | 0.01297 | -0.0856 | 121.9661
11.5 | 1.607 | 0.01397 | -0.0815 | 115.0322
12 | 1.6343 | 0.01507 | -0.0781 | 108.4472
12.5 | 1.6597 | 0.01641 | -0.0748 | 101.1395
13 | 1.6865 | 0.01778 | -0.0719 | 94.8538
13.5 | 1.7106 | 0.01942 | -0.069 | 88.0844
14 | 1.7343 | 0.02117 | -0.0663 | 81.9225
14.5 | 1.7557 | 0.02319 | -0.0637 | 75.7094
15 | 1.7775 | 0.02524 | -0.0613 | 70.4239
15.5 | 1.7983 | 0.02748 | -0.0591 | 65.4403
16 | 1.8165 | 0.03003 | -0.0569 | 60.4895
16.5 | 1.8357 | 0.03264 | -0.0551 | 56.2408
17 | 1.8499 | 0.03582 | -0.0534 | 51.6443
17.5 | 1.861 | 0.03948 | -0.0518 | 47.1378
18 | 1.8771 | 0.04279 | -0.0507 | 43.8677
18.5 | 1.886 | 0.04703 | -0.0497 | 40.1021
19 | 1.8899 | 0.05199 | -0.049 | 36.3512
19.5 | 1.8922 | 0.05744 | -0.0488 | 32.9422
20 | 1.891 | 0.06353 | -0.049 | 29.7655

## 115. Re 12M Mach 0.10 (1)
BIGFOIL.COM POLAR EXPORT
NACA63-612 a=0.6
NACA63-612 a=0.6 |  |  |  | Cl Max: | 1.436 | at alpha= | 10.5 | deg
JavaFoil+Calcfoil stall+Eppler ext transition |  |  |  | L/D Max: | 146.548 | at alpha= | 5 | deg
Re: | 12000000 |  |  | Cd Min: | 0.00506 | at alpha= | -6.5 | deg
Mach: | 0.1 |  |  | Cl=0 at alpha= | -4.1017 | deg
|  |  |  | @ Cl=0.1, Cd= | 0.0059162
|  |  |  | @ Cl=0.4, Cd= | 0.0054745
|  |  |  | @ Cl=0.6, Cd= | 0.0054048
alpha (deg) | Cl | Cd | Cm | Cl/Cd
-15 | -0.485 | 0.10507 | -0.038 | -4.614
-14.5 | -0.495 | 0.0987 | -0.039 | -5.015
-14 | -0.503 | 0.09323 | -0.04 | -5.395
-13.5 | -0.509 | 0.08717 | -0.04 | -5.836
-13 | -0.511 | 0.08285 | -0.041 | -6.172
-12.5 | -0.512 | 0.07672 | -0.042 | -6.672
-12 | -0.51 | 0.0706 | -0.045 | -7.218
-11.5 | -0.505 | 0.06404 | -0.048 | -7.88
-11 | -0.498 | 0.05654 | -0.052 | -8.802
-10.5 | -0.492 | 0.04567 | -0.058 | -10.77
-10 | -0.562 | 0.00791 | -0.081 | -71.001
-9.5 | -0.533 | 0.00747 | -0.081 | -71.352
-9 | -0.5 | 0.00715 | -0.081 | -69.864
-8.5 | -0.462 | 0.00688 | -0.082 | -67.186
-8 | -0.42 | 0.00534 | -0.082 | -78.626
-7.5 | -0.374 | 0.00527 | -0.083 | -71.08
-7 | -0.326 | 0.00519 | -0.083 | -62.689
-6.5 | -0.273 | 0.00506 | -0.084 | -53.976
-6 | -0.219 | 0.00549 | -0.084 | -39.854
-5.5 | -0.163 | 0.00626 | -0.084 | -26.017
-5 | -0.106 | 0.00615 | -0.085 | -17.171
-4.5 | -0.047 | 0.00605 | -0.085 | -7.828
-4 | 0.012 | 0.00603 | -0.086 | 1.93
-3.5 | 0.071 | 0.00595 | -0.086 | 11.975
-3 | 0.131 | 0.00588 | -0.087 | 22.33
-2.5 | 0.191 | 0.00586 | -0.087 | 32.657
-2 | 0.252 | 0.0058 | -0.088 | 43.355
-1.5 | 0.312 | 0.00578 | -0.088 | 53.942
-1 | 0.373 | 0.00556 | -0.088 | 67.016
-0.5 | 0.433 | 0.00537 | -0.089 | 80.602
0 | 0.493 | 0.00537 | -0.089 | 91.786
0.5 | 0.553 | 0.00535 | -0.09 | 103.456
1 | 0.613 | 0.00542 | -0.09 | 113.125
1.5 | 0.673 | 0.00555 | -0.091 | 121.179
2 | 0.733 | 0.00572 | -0.091 | 128.181
2.5 | 0.792 | 0.00592 | -0.092 | 133.768
3 | 0.849 | 0.00636 | -0.092 | 133.368
3.5 | 0.907 | 0.00639 | -0.093 | 141.857
4 | 0.965 | 0.00673 | -0.093 | 143.28
4.5 | 1.022 | 0.00717 | -0.093 | 142.397
5 | 1.077 | 0.00735 | -0.094 | 146.548
5.5 | 1.13 | 0.00873 | -0.094 | 129.447
6 | 1.18 | 0.00973 | -0.094 | 121.22
6.5 | 1.228 | 0.01026 | -0.095 | 119.744
7 | 1.274 | 0.01071 | -0.095 | 118.871
7.5 | 1.315 | 0.01121 | -0.095 | 117.237
8 | 1.351 | 0.01177 | -0.095 | 114.787
8.5 | 1.384 | 0.0123 | -0.096 | 112.519
9 | 1.41 | 0.01299 | -0.096 | 108.559
9.5 | 1.426 | 0.01367 | -0.096 | 104.32
10 | 1.435 | 0.01442 | -0.096 | 99.519
10.5 | 1.436 | 0.01521 | -0.097 | 94.444
11 | 1.43 | 0.01566 | -0.097 | 91.288
11.5 | 1.415 | 0.01656 | -0.097 | 85.502
12 | 1.393 | 0.01786 | -0.097 | 78.003
12.5 | 1.363 | 0.01922 | -0.097 | 70.929
13 | 1.328 | 0.02062 | -0.097 | 64.406
13.5 | 1.287 | 0.02179 | -0.098 | 59.095
14 | 1.241 | 0.02356 | -0.098 | 52.671
14.5 | 1.191 | 0.0255 | -0.098 | 46.722
15 | 1.139 | 0.02752 | -0.098 | 41.384
15.5 | 1.084 | 0.02993 | -0.098 | 36.217

## 116. Re 12M Mach 0.10 (2)
BIGFOIL.COM POLAR EXPORT
NACA63-612 a=0.6
NACA63-612 a=0.6 |  |  |  | Cl Max: | 1.8817 | at alpha= | 19.5 | deg
XFOIL ncrit=9 |  |  |  | L/D Max: | 177.612 | at alpha= | 3 | deg
Re: | 12000000 |  |  | Cd Min: | 0.0686 | at alpha= | 20 | deg
Mach: | 0.1 |  |  | Cl=0 at alpha= | -4.1305 | deg
|  |  |  | @ Cl=0.1, Cd= | 0.0048997
|  |  |  | @ Cl=0.4, Cd= | 0.0045327
|  |  |  | @ Cl=0.6, Cd= | 0.004042
alpha (deg) | Cl | Cd | Cm | Cl/Cd
-19 | -1.3 | 0.04939 | -0.0856 | -26.3211
-18.5 | -1.3504 | 0.03686 | -0.0947 | -36.6359
-18 | -1.3993 | 0.02725 | -0.1004 | -51.3505
-17.5 | -1.42 | 0.02399 | -0.0954 | -59.1913
-17 | -1.3981 | 0.02149 | -0.0934 | -65.0582
-16.5 | -1.365 | 0.01939 | -0.092 | -70.3971
-16 | -1.3257 | 0.01755 | -0.0909 | -75.5385
-15.5 | -1.28 | 0.0162 | -0.0901 | -79.0123
-15 | -1.2312 | 0.01509 | -0.0896 | -81.5905
-14.5 | -1.1803 | 0.01414 | -0.0891 | -83.4724
-14 | -1.128 | 0.01329 | -0.0888 | -84.8758
-13.5 | -1.0753 | 0.01242 | -0.0885 | -86.5781
-13 | -1.0222 | 0.01151 | -0.0883 | -88.8097
-12.5 | -0.9681 | 0.0107 | -0.0882 | -90.4766
-12 | -0.9126 | 0.01009 | -0.0881 | -90.446
-11.5 | -0.8564 | 0.00956 | -0.0882 | -89.5816
-11 | -0.7998 | 0.0091 | -0.0883 | -87.8901
-10.5 | -0.7427 | 0.00869 | -0.0884 | -85.4661
-10 | -0.6859 | 0.00815 | -0.0885 | -84.1595
-9.5 | -0.6286 | 0.0077 | -0.0888 | -81.6364
-9 | -0.5709 | 0.00735 | -0.089 | -77.6735
-8 | -0.4545 | 0.00677 | -0.0897 | -67.1344
-7.5 | -0.3963 | 0.00643 | -0.0901 | -61.633
-7 | -0.3378 | 0.00616 | -0.0905 | -54.8377
-6.5 | -0.2791 | 0.00594 | -0.0909 | -46.9865
-6 | -0.2203 | 0.00575 | -0.0914 | -38.313
-5.5 | -0.1616 | 0.00553 | -0.0919 | -29.2224
-5 | -0.1026 | 0.00535 | -0.0924 | -19.1776
-4 | 0.0154 | 0.00507 | -0.0935 | 3.0375
-3.5 | 0.0744 | 0.00493 | -0.0941 | 15.0913
-3 | 0.1335 | 0.00486 | -0.0947 | 27.4691
-2.5 | 0.1924 | 0.00476 | -0.0953 | 40.4202
-2 | 0.2514 | 0.0047 | -0.0959 | 53.4894
-1.5 | 0.3103 | 0.00465 | -0.0965 | 66.7312
-1 | 0.3692 | 0.00458 | -0.0972 | 80.6114
-0.5 | 0.4278 | 0.00449 | -0.0978 | 95.2784
0 | 0.4863 | 0.00437 | -0.0985 | 111.2815
0.5 | 0.5448 | 0.00427 | -0.0992 | 127.5878
1 | 0.6029 | 0.00403 | -0.1 | 149.603
1.5 | 0.661 | 0.0041 | -0.1006 | 161.2195
2 | 0.7187 | 0.00423 | -0.1012 | 169.9054
2.5 | 0.776 | 0.00445 | -0.1017 | 174.382
3 | 0.833 | 0.00469 | -0.1022 | 177.6119
3.5 | 0.8866 | 0.00535 | -0.1023 | 165.7196
4 | 0.9389 | 0.0061 | -0.1021 | 153.918
4.5 | 0.9914 | 0.00673 | -0.1019 | 147.3105
5 | 1.0443 | 0.00725 | -0.1018 | 144.0414
5.5 | 1.0964 | 0.00777 | -0.1015 | 141.1068
6 | 1.1479 | 0.00821 | -0.1012 | 139.8173
6.5 | 1.1987 | 0.0085 | -0.1007 | 141.0235
7 | 1.2475 | 0.00868 | -0.0997 | 143.7212
7.5 | 1.2982 | 0.00914 | -0.0991 | 142.035
8 | 1.3479 | 0.00962 | -0.0984 | 140.1143
8.5 | 1.3969 | 0.01008 | -0.0976 | 138.5813
9 | 1.4434 | 0.01063 | -0.0964 | 135.7855
9.5 | 1.4887 | 0.01115 | -0.095 | 133.5157
10 | 1.5293 | 0.0118 | -0.0928 | 129.6017
10.5 | 1.5576 | 0.01242 | -0.0882 | 125.4106
11 | 1.5819 | 0.0133 | -0.0835 | 118.9398
11.5 | 1.609 | 0.01435 | -0.0797 | 112.1254
12 | 1.6352 | 0.01561 | -0.0762 | 104.7534
12.5 | 1.6619 | 0.01698 | -0.073 | 97.874
13 | 1.6885 | 0.01846 | -0.0701 | 91.468
13.5 | 1.7112 | 0.02028 | -0.067 | 84.3787
14 | 1.7348 | 0.02215 | -0.0643 | 78.3205
14.5 | 1.7572 | 0.02421 | -0.0617 | 72.5816
15 | 1.7788 | 0.0264 | -0.0593 | 67.3788
15.5 | 1.798 | 0.02888 | -0.057 | 62.2576
16 | 1.8144 | 0.03176 | -0.0548 | 57.1285
16.5 | 1.8337 | 0.03453 | -0.0531 | 53.1045
17 | 1.8465 | 0.03804 | -0.0513 | 48.541
17.5 | 1.8565 | 0.04201 | -0.0498 | 44.1919
18 | 1.8706 | 0.04576 | -0.0488 | 40.8785
18.5 | 1.8782 | 0.05036 | -0.0479 | 37.2955
19 | 1.881 | 0.05577 | -0.0475 | 33.7278
19.5 | 1.8817 | 0.06166 | -0.0476 | 30.5174
20 | 1.8769 | 0.0686 | -0.0482 | 27.3601

## 117. Re 12M Mach 0.25 (1)
BIGFOIL.COM POLAR EXPORT
NACA63-612 a=0.6
NACA63-612 a=0.6 |  |  |  | Cl Max: | 1.422 | at alpha= | 9.5 | deg
JavaFoil+Calcfoil stall+Eppler ext transition |  |  |  | L/D Max: | 148.515 | at alpha= | 4.5 | deg
Re: | 12000000 |  |  | Cd Min: | 0.00516 | at alpha= | -6.5 | deg
Mach: | 0.25 |  |  | Cl=0 at alpha= | -4.0984 | deg
|  |  |  | @ Cl=0.1, Cd= | 0.0059782
|  |  |  | @ Cl=0.4, Cd= | 0.0055807
|  |  |  | @ Cl=0.6, Cd= | 0.0054413
alpha (deg) | Cl | Cd | Cm | Cl/Cd
-14 | -0.294 | 0.10268 | -0.038 | -2.863
-13.5 | -0.33 | 0.09649 | -0.038 | -3.418
-13 | -0.361 | 0.09203 | -0.038 | -3.919
-12.5 | -0.386 | 0.08382 | -0.039 | -4.61
-12 | -0.406 | 0.07914 | -0.04 | -5.135
-11.5 | -0.42 | 0.07423 | -0.04 | -5.661
-11 | -0.429 | 0.06751 | -0.043 | -6.348
-10.5 | -0.429 | 0.06375 | -0.043 | -6.732
-10 | -0.426 | 0.05687 | -0.048 | -7.485
-9.5 | -0.426 | 0.04215 | -0.06 | -10.106
-9 | -0.485 | 0.00775 | -0.084 | -62.585
-8.5 | -0.455 | 0.00717 | -0.084 | -63.438
-8 | -0.418 | 0.00693 | -0.085 | -60.379
-7.5 | -0.376 | 0.00535 | -0.085 | -70.331
-7 | -0.329 | 0.00526 | -0.085 | -62.555
-6.5 | -0.277 | 0.00516 | -0.086 | -53.735
-6 | -0.223 | 0.00652 | -0.086 | -34.164
-5.5 | -0.166 | 0.00636 | -0.087 | -26.132
-5 | -0.108 | 0.00625 | -0.087 | -17.291
-4.5 | -0.049 | 0.00612 | -0.088 | -7.93
-4 | 0.012 | 0.00605 | -0.088 | 1.972
-3.5 | 0.073 | 0.006 | -0.089 | 12.173
-3 | 0.135 | 0.00595 | -0.089 | 22.624
-2.5 | 0.197 | 0.00589 | -0.09 | 33.38
-2 | 0.258 | 0.00585 | -0.09 | 44.209
-1.5 | 0.32 | 0.00582 | -0.09 | 55.055
-1 | 0.383 | 0.00563 | -0.091 | 68.071
-0.5 | 0.445 | 0.00545 | -0.091 | 81.653
0 | 0.507 | 0.00542 | -0.092 | 93.48
0.5 | 0.568 | 0.0054 | -0.092 | 105.205
1 | 0.63 | 0.00548 | -0.093 | 114.916
1.5 | 0.691 | 0.00563 | -0.093 | 122.735
2 | 0.753 | 0.00582 | -0.094 | 129.392
2.5 | 0.814 | 0.00605 | -0.094 | 134.577
3 | 0.872 | 0.00623 | -0.095 | 139.849
3.5 | 0.931 | 0.00655 | -0.095 | 142.164
4 | 0.991 | 0.00695 | -0.096 | 142.608
4.5 | 1.049 | 0.00706 | -0.096 | 148.515
5 | 1.105 | 0.0084 | -0.096 | 131.449
5.5 | 1.157 | 0.00908 | -0.097 | 127.448
6 | 1.206 | 0.01015 | -0.097 | 118.836
6.5 | 1.255 | 0.01073 | -0.097 | 116.864
7 | 1.299 | 0.01126 | -0.097 | 115.396
7.5 | 1.338 | 0.01186 | -0.097 | 112.844
8 | 1.372 | 0.01246 | -0.098 | 110.092
8.5 | 1.399 | 0.01313 | -0.098 | 106.545
9 | 1.417 | 0.01392 | -0.098 | 101.791
9.5 | 1.422 | 0.01475 | -0.098 | 96.377
10 | 1.414 | 0.01563 | -0.099 | 90.473
10.5 | 1.395 | 0.01662 | -0.099 | 83.961
11 | 1.362 | 0.01755 | -0.099 | 77.634
11.5 | 1.316 | 0.01889 | -0.099 | 69.696
12 | 1.258 | 0.0202 | -0.099 | 62.288
12.5 | 1.186 | 0.02238 | -0.099 | 53.001
13 | 1.102 | 0.02495 | -0.099 | 44.172
13.5 | 1.007 | 0.02835 | -0.098 | 35.517
14 | 0.908 | 0.0309 | -0.098 | 29.374
14.5 | 0.8 | 0.03479 | -0.098 | 23.008

## 118. Re 12M Mach 0.25 (2)
BIGFOIL.COM POLAR EXPORT
NACA63-612 a=0.6
NACA63-612 a=0.6 |  |  |  | Cl Max: | 1.827 | at alpha= | 17.5 | deg
XFOIL ncrit=9 |  |  |  | L/D Max: | 182.304 | at alpha= | 3 | deg
Re: | 12000000 |  |  | Cd Min: | 0.2135 | at alpha= | -19 | deg
Mach: | 0.25 |  |  | Cl=0 at alpha= | -4.1226 | deg
|  |  |  | @ Cl=0.1, Cd= | 0.0049355
|  |  |  | @ Cl=0.4, Cd= | 0.0045833
|  |  |  | @ Cl=0.6, Cd= | 0.0041196
alpha (deg) | Cl | Cd | Cm | Cl/Cd
-19 | -0.5605 | 0.2135 | 0.0149 | -2.6253
-17.5 | -0.5285 | 0.1833 | -0.0011 | -2.8833
-17 | -0.5242 | 0.17186 | -0.0072 | -3.0502
-16.5 | -0.5361 | 0.15652 | -0.0153 | -3.4251
-16 | -0.5261 | 0.14784 | -0.0207 | -3.5586
-15.5 | -0.5444 | 0.13264 | -0.0297 | -4.1043
-15 | -1.0734 | 0.0384 | -0.1028 | -27.9531
-14.5 | -1.1232 | 0.02934 | -0.1091 | -38.2822
-14 | -1.1435 | 0.02375 | -0.1065 | -48.1474
-13.5 | -1.1215 | 0.01934 | -0.1047 | -57.9886
-13 | -1.0788 | 0.01639 | -0.103 | -65.8206
-12.5 | -1.0266 | 0.01436 | -0.1015 | -71.4903
-12 | -0.9692 | 0.01292 | -0.1001 | -75.0155
-11.5 | -0.9109 | 0.01157 | -0.0989 | -78.7295
-11 | -0.851 | 0.01049 | -0.0979 | -81.1249
-10.5 | -0.7896 | 0.0097 | -0.0971 | -81.4021
-10 | -0.7276 | 0.00907 | -0.0964 | -80.2205
-9.5 | -0.6654 | 0.00853 | -0.0959 | -78.007
-9 | -0.6038 | 0.00791 | -0.0955 | -76.3338
-8.5 | -0.5417 | 0.00743 | -0.0952 | -72.9071
-8 | -0.4795 | 0.00706 | -0.095 | -67.9178
-7.5 | -0.4173 | 0.00677 | -0.095 | -61.6396
-7 | -0.3554 | 0.00638 | -0.095 | -55.7053
-6.5 | -0.2935 | 0.00608 | -0.0951 | -48.273
-6 | -0.2316 | 0.00587 | -0.0953 | -39.4549
-5.5 | -0.1698 | 0.00564 | -0.0956 | -30.1064
-5 | -0.1081 | 0.00541 | -0.0959 | -19.9815
-4.5 | -0.0465 | 0.00527 | -0.0963 | -8.8235
-4 | 0.0151 | 0.00512 | -0.0967 | 2.9492
-3.5 | 0.0765 | 0.00497 | -0.0972 | 15.3924
-2.5 | 0.199 | 0.00479 | -0.0983 | 41.5449
-1.5 | 0.3211 | 0.00468 | -0.0996 | 68.6111
-1 | 0.382 | 0.00461 | -0.1002 | 82.8633
-0.5 | 0.4427 | 0.00452 | -0.1009 | 97.9425
0 | 0.5033 | 0.0044 | -0.1016 | 114.3864
1 | 0.624 | 0.00405 | -0.1032 | 154.0741
1.5 | 0.6842 | 0.0041 | -0.1038 | 166.878
2 | 0.7441 | 0.00423 | -0.1044 | 175.9102
2.5 | 0.8032 | 0.00448 | -0.1049 | 179.2857
3 | 0.8623 | 0.00473 | -0.1053 | 182.3044
3.5 | 0.9181 | 0.00534 | -0.1053 | 171.9288
4 | 0.9711 | 0.0062 | -0.1049 | 156.629
4.5 | 1.0248 | 0.00688 | -0.1045 | 148.9535
5 | 1.0789 | 0.00746 | -0.104 | 144.6247
5.5 | 1.132 | 0.00805 | -0.1034 | 140.6211
6 | 1.1841 | 0.00858 | -0.1026 | 138.007
6.5 | 1.2368 | 0.00886 | -0.1018 | 139.5937
7.5 | 1.3374 | 0.00958 | -0.099 | 139.6033
8 | 1.3871 | 0.01013 | -0.0976 | 136.9299
8.5 | 1.4342 | 0.01071 | -0.0956 | 133.9122
9 | 1.4785 | 0.01131 | -0.0932 | 130.725
9.5 | 1.504 | 0.01204 | -0.0873 | 124.9169
10 | 1.5325 | 0.01298 | -0.0826 | 118.0663
10.5 | 1.5621 | 0.01413 | -0.0785 | 110.552
11 | 1.5917 | 0.01547 | -0.0747 | 102.8895
11.5 | 1.6187 | 0.01708 | -0.0709 | 94.7717
12 | 1.6467 | 0.01877 | -0.0674 | 87.7304
12.5 | 1.6716 | 0.02077 | -0.064 | 80.4815
13 | 1.696 | 0.02292 | -0.0606 | 73.9965
13.5 | 1.7198 | 0.02524 | -0.0576 | 68.1379
14 | 1.7421 | 0.02779 | -0.0547 | 62.688
14.5 | 1.7601 | 0.03086 | -0.0518 | 57.035
15 | 1.7792 | 0.03404 | -0.0494 | 52.2679
15.5 | 1.7939 | 0.03779 | -0.0471 | 47.4702
16 | 1.8075 | 0.04187 | -0.0451 | 43.1693
16.5 | 1.8192 | 0.04637 | -0.0436 | 39.2323
17 | 1.8241 | 0.05182 | -0.0424 | 35.2007
17.5 | 1.827 | 0.05787 | -0.0419 | 31.5708
18 | 1.8242 | 0.06485 | -0.042 | 28.1295
18.5 | 1.8197 | 0.07248 | -0.0428 | 25.1062
19 | 1.806 | 0.08168 | -0.0448 | 22.1107
19.5 | 1.7794 | 0.09319 | -0.0483 | 19.0943
20 | 1.7557 | 0.10489 | -0.0528 | 16.7385

## 119. Re 12M Mach 0.50 (1)
BIGFOIL.COM POLAR EXPORT
NACA63-612 a=0.6
NACA63-612 a=0.6 |  |  |  | Cl Max: | 1.385 | at alpha= | 7.5 | deg
JavaFoil+Calcfoil stall+Eppler ext transition |  |  |  | L/D Max: | 145.729 | at alpha= | 3 | deg
Re: | 12000000 |  |  | Cd Min: | 0.00568 | at alpha= | 0 | deg
Mach: | 0.5 |  |  | Cl=0 at alpha= | -4.0985 | deg
|  |  |  | @ Cl=0.1, Cd= | 0.006208
|  |  |  | @ Cl=0.4, Cd= | 0.006048
|  |  |  | @ Cl=0.6, Cd= | 0.0056948
alpha (deg) | Cl | Cd | Cm | Cl/Cd
-20 | -0.887 | 0.15238 | -0.05 | -5.819
-19.5 | -0.862 | 0.14343 | -0.052 | -6.011
-19 | -0.834 | 0.13642 | -0.051 | -6.111
-18.5 | -0.804 | 0.1322 | -0.05 | -6.081
-18 | -0.775 | 0.12905 | -0.049 | -6.007
-17.5 | -0.748 | 0.12031 | -0.05 | -6.216
-17 | -0.72 | 0.1136 | -0.05 | -6.342
-16.5 | -0.693 | 0.11718 | -0.05 | -5.913
-16 | -0.664 | 0.11227 | -0.049 | -5.911
-15.5 | -0.636 | 0.10559 | -0.049 | -6.025
-15 | -0.611 | 0.09592 | -0.052 | -6.366
-14.5 | -0.584 | 0.08858 | -0.054 | -6.598
-14 | -0.564 | 0.07427 | -0.06 | -7.601
-13.5 | -0.523 | 0.09319 | -0.048 | -5.616
-13 | -0.497 | 0.08447 | -0.05 | -5.879
-12.5 | -0.47 | 0.07607 | -0.052 | -6.184
-12 | -0.444 | 0.07032 | -0.054 | -6.308
-11.5 | -0.421 | 0.06015 | -0.06 | -6.991
-11 | -0.42 | 0.03149 | -0.077 | -13.325
-10.5 | -0.355 | 0.07267 | -0.045 | -4.889
-10 | -0.328 | 0.06376 | -0.047 | -5.142
-9.5 | -0.301 | 0.05753 | -0.05 | -5.232
-9 | -0.275 | 0.05113 | -0.055 | -5.375
-8.5 | -0.265 | 0.02705 | -0.077 | -9.795
-8 | -0.218 | 0.04813 | -0.052 | -4.52
-7.5 | -0.188 | 0.05032 | -0.044 | -3.742
-7 | -0.16 | 0.04807 | -0.042 | -3.337
-6.5 | -0.201 | 0.04178 | -0.049 | -4.814
-6 | -0.224 | 0.0067 | -0.097 | -33.386
-5.5 | -0.175 | 0.0069 | -0.097 | -25.345
-5 | -0.116 | 0.00667 | -0.098 | -17.472
-4.5 | -0.053 | 0.00644 | -0.098 | -8.247
-4 | 0.013 | 0.00633 | -0.099 | 2.079
-3.5 | 0.081 | 0.00623 | -0.099 | 13.015
-3 | 0.15 | 0.00615 | -0.1 | 24.381
-2.5 | 0.219 | 0.0061 | -0.1 | 35.901
-2 | 0.289 | 0.00606 | -0.101 | 47.631
-1.5 | 0.358 | 0.00603 | -0.101 | 59.379
-1 | 0.428 | 0.00606 | -0.102 | 70.652
-0.5 | 0.497 | 0.00569 | -0.102 | 87.47
0 | 0.566 | 0.00568 | -0.103 | 99.664
0.5 | 0.635 | 0.00571 | -0.103 | 111.31
1 | 0.704 | 0.00582 | -0.104 | 120.953
1.5 | 0.773 | 0.00605 | -0.104 | 127.812
2 | 0.842 | 0.00632 | -0.105 | 133.262
2.5 | 0.909 | 0.00645 | -0.105 | 140.895
3 | 0.971 | 0.00666 | -0.106 | 145.729
3.5 | 1.036 | 0.00762 | -0.106 | 135.864
4 | 1.099 | 0.00826 | -0.106 | 132.946
4.5 | 1.158 | 0.00913 | -0.106 | 126.845
5 | 1.215 | 0.01016 | -0.106 | 119.573
5.5 | 1.266 | 0.01171 | -0.107 | 108.074
6 | 1.314 | 0.0126 | -0.107 | 104.322
6.5 | 1.356 | 0.01343 | -0.107 | 100.918
7 | 1.384 | 0.01445 | -0.107 | 95.757
7.5 | 1.385 | 0.01553 | -0.108 | 89.187
8 | 1.342 | 0.01686 | -0.108 | 79.629
8.5 | 1.15 | 0.01931 | -0.108 | 59.546
9 | 0.845 | 0.02173 | -0.107 | 38.906
9.5 | 0.877 | 0.02193 | -0.108 | 39.999
10 | 0.898 | 0.02549 | -0.107 | 35.234
10.5 | 0.936 | 0.02406 | -0.109 | 38.911
11 | 0.962 | 0.02654 | -0.108 | 36.24
11.5 | 0.848 | 0.07854 | -0.068 | 10.795
12 | 1.021 | 0.02857 | -0.109 | 35.734
12.5 | 1.042 | 0.03307 | -0.108 | 31.516

## 120. Re 12M Mach 0.50 (2)
BIGFOIL.COM POLAR EXPORT
NACA63-612 a=0.6
NACA63-612 a=0.6 |  |  |  | Cl Max: | 1.5853 | at alpha= | 10 | deg
XFOIL ncrit=9 |  |  |  | L/D Max: | 203.408 | at alpha= | 3 | deg
Re: | 12000000 |  |  | Cd Min: | 0.13956 | at alpha= | 15 | deg
Mach: | 0.5 |  |  | Cl=0 at alpha= | -99 | deg
|  |  |  | @ Cl=0.1, Cd= | 0.00452
|  |  |  | @ Cl=0.4, Cd= | 0.00452
|  |  |  | @ Cl=0.6, Cd= | 0.0044871
alpha (deg) | Cl | Cd | Cm | Cl/Cd
0 | 0.5809 | 0.00452 | -0.1155 | 128.5177
0.5 | 0.6506 | 0.0044 | -0.1164 | 147.8636
1 | 0.7199 | 0.00417 | -0.1173 | 172.6379
1.5 | 0.7898 | 0.00422 | -0.118 | 187.1564
2 | 0.8595 | 0.00434 | -0.1186 | 198.0415
2.5 | 0.9285 | 0.00457 | -0.119 | 203.1729
3 | 0.9967 | 0.0049 | -0.1191 | 203.4082
3.5 | 1.0629 | 0.00537 | -0.1188 | 197.933
4 | 1.1164 | 0.00664 | -0.1166 | 168.1325
4.5 | 1.1713 | 0.00762 | -0.1143 | 153.7139
5 | 1.223 | 0.00858 | -0.1112 | 142.5408
5.5 | 1.27 | 0.00952 | -0.1071 | 133.4034
6 | 1.2974 | 0.01049 | -0.0995 | 123.6797
6.5 | 1.3297 | 0.01104 | -0.0933 | 120.4438
8 | 1.4481 | 0.01527 | -0.0787 | 94.833
8.5 | 1.487 | 0.01709 | -0.0741 | 87.0099
9 | 1.5256 | 0.01909 | -0.0695 | 79.9162
9.5 | 1.5611 | 0.02141 | -0.0646 | 72.9145
10 | 1.5853 | 0.02459 | -0.0589 | 64.4693
10.5 | 1.5841 | 0.02969 | -0.0524 | 53.3547
11 | 1.5586 | 0.03703 | -0.0465 | 42.0902
11.5 | 1.5295 | 0.04545 | -0.0425 | 33.6524
12 | 1.5001 | 0.05494 | -0.0405 | 27.3043
12.5 | 1.4673 | 0.06596 | -0.0409 | 22.2453
13 | 1.4316 | 0.07863 | -0.044 | 18.2068
13.5 | 1.3951 | 0.09273 | -0.0497 | 15.0448
14 | 1.3611 | 0.10774 | -0.0573 | 12.6332
14.5 | 1.3292 | 0.12354 | -0.0666 | 10.7593
15 | 1.3022 | 0.13956 | -0.0769 | 9.3308

## 121. Re 14M Mach 0.00 (1)
BIGFOIL.COM POLAR EXPORT
NACA63-612 a=0.6
NACA63-612 a=0.6 |  |  |  | Cl Max: | 1.442 | at alpha= | 10.5 | deg
JavaFoil+Calcfoil stall+Eppler ext transition |  |  |  | L/D Max: | 146.393 | at alpha= | 5 | deg
Re: | 14000000 |  |  | Cd Min: | 0.005 | at alpha= | -6.5 | deg
Mach: | 0 |  |  | Cl=0 at alpha= | -4.1017 | deg
|  |  |  | @ Cl=0.1, Cd= | 0.005851
|  |  |  | @ Cl=0.4, Cd= | 0.0055078
|  |  |  | @ Cl=0.6, Cd= | 0.0054433
alpha (deg) | Cl | Cd | Cm | Cl/Cd
-15 | -0.514 | 0.1029 | -0.039 | -4.997
-14.5 | -0.521 | 0.09714 | -0.039 | -5.362
-14 | -0.526 | 0.09113 | -0.041 | -5.774
-13.5 | -0.529 | 0.08534 | -0.041 | -6.199
-13 | -0.529 | 0.08016 | -0.043 | -6.603
-12.5 | -0.527 | 0.07426 | -0.044 | -7.101
-12 | -0.523 | 0.06791 | -0.047 | -7.702
-11.5 | -0.516 | 0.06187 | -0.049 | -8.333
-11 | -0.522 | 0.04214 | -0.061 | -12.397
-10.5 | -0.539 | 0.02029 | -0.071 | -26.551
-10 | -0.566 | 0.00763 | -0.08 | -74.16
-9.5 | -0.536 | 0.00726 | -0.081 | -73.809
-9 | -0.501 | 0.0054 | -0.081 | -92.832
-8.5 | -0.462 | 0.00677 | -0.081 | -68.347
-8 | -0.42 | 0.00527 | -0.082 | -79.708
-7.5 | -0.374 | 0.0052 | -0.082 | -71.834
-7 | -0.325 | 0.00513 | -0.083 | -63.264
-6.5 | -0.272 | 0.005 | -0.083 | -54.47
-6 | -0.218 | 0.00542 | -0.084 | -40.199
-5.5 | -0.162 | 0.0054 | -0.084 | -30.007
-5 | -0.105 | 0.00607 | -0.084 | -17.317
-4.5 | -0.047 | 0.006 | -0.085 | -7.865
-4 | 0.012 | 0.00592 | -0.085 | 1.954
-3.5 | 0.071 | 0.00588 | -0.086 | 12.061
-3 | 0.131 | 0.00582 | -0.086 | 22.437
-2.5 | 0.19 | 0.00578 | -0.087 | 32.95
-2 | 0.25 | 0.00579 | -0.087 | 43.272
-1.5 | 0.31 | 0.00577 | -0.088 | 53.823
-1 | 0.371 | 0.00559 | -0.088 | 66.376
-0.5 | 0.431 | 0.00542 | -0.089 | 79.457
0 | 0.491 | 0.0054 | -0.089 | 90.787
0.5 | 0.55 | 0.00541 | -0.089 | 101.779
1 | 0.61 | 0.00545 | -0.09 | 111.971
1.5 | 0.669 | 0.0056 | -0.09 | 119.559
2 | 0.729 | 0.0058 | -0.091 | 125.663
2.5 | 0.788 | 0.00612 | -0.091 | 128.878
3 | 0.845 | 0.00642 | -0.092 | 131.612
3.5 | 0.902 | 0.00646 | -0.092 | 139.662
4 | 0.96 | 0.00677 | -0.093 | 141.915
4.5 | 1.017 | 0.00725 | -0.093 | 140.248
5 | 1.072 | 0.00732 | -0.093 | 146.393
5.5 | 1.125 | 0.00778 | -0.094 | 144.706
6 | 1.176 | 0.00946 | -0.094 | 124.352
6.5 | 1.224 | 0.00994 | -0.094 | 123.236
7 | 1.27 | 0.01037 | -0.095 | 122.551
7.5 | 1.312 | 0.01085 | -0.095 | 120.934
8 | 1.349 | 0.01134 | -0.095 | 119.018
8.5 | 1.382 | 0.01191 | -0.095 | 116.084
9 | 1.41 | 0.01248 | -0.096 | 112.94
9.5 | 1.428 | 0.01313 | -0.096 | 108.703
10 | 1.439 | 0.01386 | -0.096 | 103.789
10.5 | 1.442 | 0.01455 | -0.096 | 99.11
11 | 1.439 | 0.01538 | -0.097 | 93.569
11.5 | 1.428 | 0.01591 | -0.097 | 89.786
12 | 1.41 | 0.01696 | -0.097 | 83.174
12.5 | 1.386 | 0.01822 | -0.097 | 76.059
13 | 1.355 | 0.01949 | -0.097 | 69.55
13.5 | 1.32 | 0.02056 | -0.097 | 64.219
14 | 1.28 | 0.02215 | -0.097 | 57.788
14.5 | 1.237 | 0.02387 | -0.097 | 51.794
15 | 1.188 | 0.02653 | -0.097 | 44.768
15.5 | 1.141 | 0.02768 | -0.098 | 41.229

## 122. Re 14M Mach 0.00 (2)
BIGFOIL.COM POLAR EXPORT
NACA63-612 a=0.6
NACA63-612 a=0.6 |  |  |  | Cl Max: | 1.9093 | at alpha= | 20 | deg
XFOIL ncrit=9 |  |  |  | L/D Max: | 174.147 | at alpha= | 3 | deg
Re: | 14000000 |  |  | Cd Min: | 0.06115 | at alpha= | 20 | deg
Mach: | 0 |  |  | Cl=0 at alpha= | -4.1303 | deg
|  |  |  | @ Cl=0.1, Cd= | 0.0047943
|  |  |  | @ Cl=0.4, Cd= | 0.0044857
|  |  |  | @ Cl=0.6, Cd= | 0.0040904
alpha (deg) | Cl | Cd | Cm | Cl/Cd
-20 | -1.3794 | 0.04777 | -0.0844 | -28.8759
-19.5 | -1.4462 | 0.03394 | -0.0938 | -42.6105
-19 | -1.4746 | 0.0267 | -0.0974 | -55.2285
-18.5 | -1.4947 | 0.02381 | -0.0923 | -62.7761
-18 | -1.476 | 0.02147 | -0.0901 | -68.7471
-17.5 | -1.4443 | 0.01963 | -0.0888 | -73.5762
-17 | -1.4071 | 0.01797 | -0.0878 | -78.3027
-16.5 | -1.365 | 0.01658 | -0.0871 | -82.3281
-16 | -1.3192 | 0.01544 | -0.0866 | -85.4404
-15.5 | -1.2709 | 0.01449 | -0.0863 | -87.7088
-15 | -1.2209 | 0.01366 | -0.0861 | -89.3777
-14.5 | -1.1696 | 0.01291 | -0.0859 | -90.5964
-14 | -1.1175 | 0.01222 | -0.0859 | -91.4484
-13.5 | -1.0652 | 0.01143 | -0.0859 | -93.1934
-13 | -1.0124 | 0.01066 | -0.0859 | -94.9719
-12.5 | -0.9586 | 0.01001 | -0.086 | -95.7642
-12 | -0.9036 | 0.0095 | -0.0861 | -95.1158
-11.5 | -0.8481 | 0.00905 | -0.0863 | -93.7127
-11 | -0.7922 | 0.00864 | -0.0866 | -91.6898
-10.5 | -0.7359 | 0.00825 | -0.0869 | -89.2
-10 | -0.6796 | 0.0078 | -0.0872 | -87.1282
-9.5 | -0.623 | 0.00739 | -0.0875 | -84.3031
-9 | -0.5659 | 0.00705 | -0.0879 | -80.2695
-8.5 | -0.5084 | 0.00677 | -0.0883 | -75.096
-8 | -0.4508 | 0.00653 | -0.0887 | -69.0352
-7.5 | -0.3931 | 0.00623 | -0.0892 | -63.0979
-7 | -0.3352 | 0.00595 | -0.0897 | -56.3361
-6.5 | -0.277 | 0.00576 | -0.0902 | -48.0903
-6 | -0.2187 | 0.00559 | -0.0907 | -39.1234
-5.5 | -0.1604 | 0.00537 | -0.0912 | -29.8696
-5 | -0.1019 | 0.0052 | -0.0918 | -19.5962
-4.5 | -0.0434 | 0.00508 | -0.0923 | -8.5433
-4 | 0.0153 | 0.00494 | -0.0929 | 3.0972
-3.5 | 0.0738 | 0.00483 | -0.0935 | 15.2795
-3 | 0.1325 | 0.00475 | -0.0941 | 27.8947
-2.5 | 0.1911 | 0.00466 | -0.0947 | 41.0086
-2 | 0.2497 | 0.00462 | -0.0953 | 54.0476
-1.5 | 0.3083 | 0.00457 | -0.096 | 67.4617
-1 | 0.3667 | 0.00452 | -0.0966 | 81.1283
-0.5 | 0.4249 | 0.00446 | -0.0973 | 95.2691
0 | 0.4831 | 0.00437 | -0.0979 | 110.5492
0.5 | 0.5413 | 0.00429 | -0.0986 | 126.1772
1 | 0.5992 | 0.00409 | -0.0994 | 146.5037
1.5 | 0.6567 | 0.00412 | -0.1 | 159.3932
2 | 0.714 | 0.00427 | -0.1006 | 167.2131
2.5 | 0.7706 | 0.0045 | -0.1011 | 171.2444
3 | 0.8272 | 0.00475 | -0.1016 | 174.1474
3.5 | 0.8795 | 0.00554 | -0.1016 | 158.7545
4 | 0.9327 | 0.00612 | -0.1016 | 152.402
4.5 | 0.9853 | 0.0067 | -0.1015 | 147.0597
5 | 1.0384 | 0.00717 | -0.1014 | 144.8257
5.5 | 1.091 | 0.00763 | -0.1013 | 142.9882
6 | 1.1427 | 0.0081 | -0.1011 | 141.0741
6.5 | 1.1945 | 0.0084 | -0.1009 | 142.2024
7 | 1.2453 | 0.00858 | -0.1005 | 145.1399
7.5 | 1.294 | 0.00884 | -0.0996 | 146.3801
8 | 1.3439 | 0.00929 | -0.099 | 144.6609
8.5 | 1.3933 | 0.00973 | -0.0984 | 143.1963
9 | 1.4408 | 0.01023 | -0.0975 | 140.8407
9.5 | 1.487 | 0.01072 | -0.0965 | 138.7127
10 | 1.5298 | 0.01132 | -0.0948 | 135.1413
10.5 | 1.5707 | 0.0119 | -0.0929 | 131.9916
11 | 1.5925 | 0.01263 | -0.0873 | 126.0887
11.5 | 1.6182 | 0.01348 | -0.0831 | 120.0445
12 | 1.6431 | 0.01462 | -0.0793 | 112.3871
12.5 | 1.6707 | 0.0158 | -0.0761 | 105.7405
13 | 1.6969 | 0.01715 | -0.0731 | 98.9446
13.5 | 1.7204 | 0.01876 | -0.07 | 91.7058
14 | 1.7444 | 0.02046 | -0.0672 | 85.259
14.5 | 1.7681 | 0.02227 | -0.0647 | 79.3938
15 | 1.7915 | 0.02417 | -0.0624 | 74.1208
15.5 | 1.8116 | 0.0264 | -0.06 | 68.6212
16 | 1.827 | 0.02911 | -0.0576 | 62.7619
16.5 | 1.8483 | 0.0315 | -0.0558 | 58.6762
17 | 1.8618 | 0.03467 | -0.0539 | 53.7006
17.5 | 1.8739 | 0.03817 | -0.0522 | 49.0935
18 | 1.8907 | 0.04133 | -0.0511 | 45.7464
18.5 | 1.8982 | 0.04565 | -0.0499 | 41.5816
19 | 1.9035 | 0.05038 | -0.0491 | 37.7829
19.5 | 1.9072 | 0.05555 | -0.0487 | 34.333
20 | 1.9093 | 0.06115 | -0.0488 | 31.2232

## 123. Re 14M Mach 0.10 (1)
BIGFOIL.COM POLAR EXPORT
NACA63-612 a=0.6
NACA63-612 a=0.6 |  |  |  | Cl Max: | 1.438 | at alpha= | 10.5 | deg
JavaFoil+Calcfoil stall+Eppler ext transition |  |  |  | L/D Max: | 146.213 | at alpha= | 5 | deg
Re: | 14000000 |  |  | Cd Min: | 0.005 | at alpha= | -6.5 | deg
Mach: | 0.1 |  |  | Cl=0 at alpha= | -4.1017 | deg
|  |  |  | @ Cl=0.1, Cd= | 0.0058562
|  |  |  | @ Cl=0.4, Cd= | 0.005527
|  |  |  | @ Cl=0.6, Cd= | 0.0054635
alpha (deg) | Cl | Cd | Cm | Cl/Cd
-15 | -0.485 | 0.10461 | -0.039 | -4.637
-14.5 | -0.495 | 0.09822 | -0.039 | -5.042
-14 | -0.503 | 0.09198 | -0.04 | -5.471
-13.5 | -0.509 | 0.08676 | -0.041 | -5.867
-13 | -0.512 | 0.08251 | -0.041 | -6.201
-12.5 | -0.512 | 0.07598 | -0.043 | -6.744
-12 | -0.51 | 0.06955 | -0.046 | -7.34
-11.5 | -0.505 | 0.06398 | -0.048 | -7.888
-11 | -0.499 | 0.05541 | -0.053 | -9.002
-10.5 | -0.498 | 0.04103 | -0.061 | -12.136
-10 | -0.562 | 0.00778 | -0.081 | -72.194
-9.5 | -0.533 | 0.00734 | -0.081 | -72.617
-9 | -0.5 | 0.00541 | -0.081 | -92.355
-8.5 | -0.462 | 0.00679 | -0.082 | -68.033
-8 | -0.42 | 0.00529 | -0.082 | -79.463
-7.5 | -0.374 | 0.00522 | -0.083 | -71.77
-7 | -0.326 | 0.00514 | -0.083 | -63.286
-6.5 | -0.273 | 0.005 | -0.084 | -54.57
-6 | -0.219 | 0.00544 | -0.084 | -40.194
-5.5 | -0.163 | 0.0054 | -0.084 | -30.123
-5 | -0.106 | 0.00608 | -0.085 | -17.36
-4.5 | -0.047 | 0.006 | -0.085 | -7.89
-4 | 0.012 | 0.00593 | -0.086 | 1.961
-3.5 | 0.071 | 0.00589 | -0.086 | 12.084
-3 | 0.131 | 0.00582 | -0.087 | 22.529
-2.5 | 0.191 | 0.00578 | -0.087 | 33.089
-2 | 0.252 | 0.00579 | -0.088 | 43.469
-1.5 | 0.312 | 0.00576 | -0.088 | 54.115
-1 | 0.373 | 0.00559 | -0.088 | 66.682
-0.5 | 0.433 | 0.00545 | -0.089 | 79.445
0 | 0.493 | 0.0054 | -0.089 | 91.22
0.5 | 0.553 | 0.00544 | -0.09 | 101.741
1 | 0.613 | 0.00547 | -0.09 | 112.018
1.5 | 0.673 | 0.00558 | -0.091 | 120.548
2 | 0.733 | 0.00581 | -0.091 | 126.04
2.5 | 0.792 | 0.00616 | -0.092 | 128.642
3 | 0.849 | 0.00642 | -0.092 | 132.256
3.5 | 0.907 | 0.00645 | -0.093 | 140.538
4 | 0.965 | 0.00682 | -0.093 | 141.483
4.5 | 1.022 | 0.00726 | -0.093 | 140.752
5 | 1.077 | 0.00737 | -0.094 | 146.213
5.5 | 1.131 | 0.00785 | -0.094 | 144.047
6 | 1.181 | 0.00953 | -0.094 | 123.843
6.5 | 1.229 | 0.01002 | -0.095 | 122.702
7 | 1.275 | 0.01046 | -0.095 | 121.921
7.5 | 1.316 | 0.01094 | -0.095 | 120.345
8 | 1.353 | 0.01147 | -0.096 | 117.974
8.5 | 1.386 | 0.01203 | -0.096 | 115.205
9 | 1.412 | 0.01263 | -0.096 | 111.754
9.5 | 1.428 | 0.01329 | -0.096 | 107.443
10 | 1.437 | 0.01401 | -0.097 | 102.556
10.5 | 1.438 | 0.01476 | -0.097 | 97.41
11 | 1.431 | 0.01574 | -0.097 | 90.946
11.5 | 1.417 | 0.01615 | -0.097 | 87.737
12 | 1.395 | 0.01729 | -0.097 | 80.669
12.5 | 1.365 | 0.01864 | -0.097 | 73.226
13 | 1.329 | 0.02 | -0.098 | 66.474
13.5 | 1.289 | 0.02115 | -0.098 | 60.957
14 | 1.243 | 0.02279 | -0.098 | 54.524
14.5 | 1.193 | 0.02466 | -0.098 | 48.388
15 | 1.141 | 0.02655 | -0.098 | 42.955
15.5 | 1.085 | 0.02929 | -0.098 | 37.032

## 124. Re 14M Mach 0.10 (2)
BIGFOIL.COM POLAR EXPORT
NACA63-612 a=0.6
NACA63-612 a=0.6 |  |  |  | Cl Max: | 1.9002 | at alpha= | 20 | deg
XFOIL ncrit=9 |  |  |  | L/D Max: | 175.263 | at alpha= | 3 | deg
Re: | 14000000 |  |  | Cd Min: | 0.06549 | at alpha= | 20 | deg
Mach: | 0.1 |  |  | Cl=0 at alpha= | -4.1286 | deg
|  |  |  | @ Cl=0.1, Cd= | 0.0047994
|  |  |  | @ Cl=0.4, Cd= | 0.0044883
|  |  |  | @ Cl=0.6, Cd= | 0.0041003
alpha (deg) | Cl | Cd | Cm | Cl/Cd
-19 | -1.3626 | 0.04133 | -0.092 | -32.9688
-18.5 | -1.4015 | 0.03125 | -0.0989 | -44.848
-18 | -1.4423 | 0.0253 | -0.0985 | -57.0079
-17.5 | -1.4336 | 0.02298 | -0.0948 | -62.3847
-17 | -1.4067 | 0.02072 | -0.093 | -67.8909
-16.5 | -1.3706 | 0.01881 | -0.0917 | -72.8655
-16 | -1.3302 | 0.01703 | -0.0907 | -78.1092
-15.5 | -1.2848 | 0.01558 | -0.0899 | -82.4647
-15 | -1.2357 | 0.01446 | -0.0893 | -85.4564
-14.5 | -1.1843 | 0.01354 | -0.0889 | -87.4668
-14 | -1.1315 | 0.01274 | -0.0886 | -88.8148
-13.5 | -1.0778 | 0.012 | -0.0884 | -89.8167
-13 | -1.0239 | 0.0112 | -0.0882 | -91.4196
-12.5 | -0.9697 | 0.0104 | -0.0881 | -93.2404
-12 | -0.9143 | 0.00975 | -0.088 | -93.7744
-11.5 | -0.858 | 0.00924 | -0.0881 | -92.8571
-11 | -0.8012 | 0.00879 | -0.0882 | -91.149
-10.5 | -0.744 | 0.00838 | -0.0883 | -88.7828
-10 | -0.6867 | 0.00795 | -0.0885 | -86.3774
-9.5 | -0.6294 | 0.00751 | -0.0887 | -83.8083
-9 | -0.5716 | 0.00712 | -0.089 | -80.2809
-8.5 | -0.5135 | 0.00683 | -0.0893 | -75.183
-7.5 | -0.3967 | 0.00628 | -0.09 | -63.1688
-7 | -0.3383 | 0.00598 | -0.0904 | -56.5719
-6.5 | -0.2795 | 0.00578 | -0.0909 | -48.3564
-5.5 | -0.1618 | 0.00539 | -0.0919 | -30.0186
-5 | -0.1029 | 0.00521 | -0.0924 | -19.7505
-4.5 | -0.0439 | 0.00509 | -0.0929 | -8.6248
-4 | 0.0152 | 0.00495 | -0.0935 | 3.0707
-3.5 | 0.0742 | 0.00483 | -0.0941 | 15.3623
-3 | 0.1333 | 0.00476 | -0.0947 | 28.0042
-2.5 | 0.1923 | 0.00467 | -0.0953 | 41.1777
-2 | 0.2513 | 0.00462 | -0.0959 | 54.3939
-1.5 | 0.3102 | 0.00458 | -0.0965 | 67.7293
-1 | 0.369 | 0.00452 | -0.0972 | 81.6372
-0.5 | 0.4276 | 0.00446 | -0.0978 | 95.8744
0 | 0.4862 | 0.00438 | -0.0985 | 111.0046
0.5 | 0.5447 | 0.00429 | -0.0992 | 126.9697
1 | 0.603 | 0.00409 | -0.1 | 147.4328
1.5 | 0.6609 | 0.00412 | -0.1006 | 160.4126
2 | 0.7185 | 0.00427 | -0.1012 | 168.267
2.5 | 0.7755 | 0.0045 | -0.1017 | 172.3333
3 | 0.8325 | 0.00475 | -0.1022 | 175.2632
3.5 | 0.8851 | 0.00554 | -0.1021 | 159.7653
4 | 0.9385 | 0.00614 | -0.1021 | 152.8502
4.5 | 0.9913 | 0.00673 | -0.1019 | 147.2957
5 | 1.0447 | 0.00721 | -0.1019 | 144.896
5.5 | 1.0976 | 0.00767 | -0.1017 | 143.103
6 | 1.1494 | 0.00817 | -0.1013 | 140.6854
6.5 | 1.2016 | 0.00846 | -0.1011 | 142.0331
7 | 1.2526 | 0.00865 | -0.1007 | 144.8092
7.5 | 1.3015 | 0.00891 | -0.0997 | 146.0718
8 | 1.3516 | 0.00937 | -0.099 | 144.2476
8.5 | 1.4009 | 0.00984 | -0.0983 | 142.3679
9 | 1.4486 | 0.01034 | -0.0972 | 140.0967
9.5 | 1.4943 | 0.01086 | -0.0959 | 137.5967
10 | 1.5367 | 0.01147 | -0.094 | 133.9756
10.5 | 1.572 | 0.01208 | -0.0908 | 130.1325
11 | 1.5922 | 0.01291 | -0.085 | 123.3308
11.5 | 1.6194 | 0.01386 | -0.0811 | 116.8398
12 | 1.6447 | 0.0151 | -0.0774 | 108.9205
12.5 | 1.6729 | 0.01634 | -0.0743 | 102.3807
13 | 1.6981 | 0.01785 | -0.0711 | 95.1317
13.5 | 1.7221 | 0.01955 | -0.068 | 88.087
14 | 1.7458 | 0.02137 | -0.0652 | 81.694
14.5 | 1.7685 | 0.02336 | -0.0626 | 75.7063
15 | 1.792 | 0.02537 | -0.0603 | 70.6346
15.5 | 1.8113 | 0.02778 | -0.0578 | 65.2016
16 | 1.8253 | 0.03079 | -0.0553 | 59.2822
16.5 | 1.8454 | 0.03343 | -0.0536 | 55.2019
17 | 1.8581 | 0.03689 | -0.0517 | 50.3687
17.5 | 1.8701 | 0.04059 | -0.0501 | 46.0729
18 | 1.8848 | 0.0442 | -0.049 | 42.6425
18.5 | 1.8913 | 0.04886 | -0.048 | 38.7086
19 | 1.8956 | 0.05399 | -0.0475 | 35.1102
20 | 1.9002 | 0.06549 | -0.0478 | 29.0151

## 125. Re 14M Mach 0.25 (1)
BIGFOIL.COM POLAR EXPORT
NACA63-612 a=0.6
NACA63-612 a=0.6 |  |  |  | Cl Max: | 1.423 | at alpha= | 9.5 | deg
JavaFoil+Calcfoil stall+Eppler ext transition |  |  |  | L/D Max: | 146.759 | at alpha= | 4.5 | deg
Re: | 14000000 |  |  | Cd Min: | 0.00511 | at alpha= | -6.5 | deg
Mach: | 0.25 |  |  | Cl=0 at alpha= | -4.0984 | deg
|  |  |  | @ Cl=0.1, Cd= | 0.0059126
|  |  |  | @ Cl=0.4, Cd= | 0.0055844
|  |  |  | @ Cl=0.6, Cd= | 0.0055158
alpha (deg) | Cl | Cd | Cm | Cl/Cd
-14 | -0.294 | 0.10145 | -0.038 | -2.898
-13.5 | -0.33 | 0.09528 | -0.038 | -3.462
-13 | -0.361 | 0.09102 | -0.039 | -3.963
-12.5 | -0.386 | 0.08387 | -0.039 | -4.608
-12 | -0.406 | 0.07823 | -0.04 | -5.196
-11.5 | -0.42 | 0.07415 | -0.04 | -5.668
-11 | -0.429 | 0.06742 | -0.043 | -6.357
-10.5 | -0.429 | 0.06339 | -0.043 | -6.773
-10 | -0.426 | 0.05702 | -0.047 | -7.463
-9.5 | -0.453 | 0.02407 | -0.071 | -18.808
-9 | -0.485 | 0.00749 | -0.084 | -64.775
-8.5 | -0.455 | 0.00706 | -0.084 | -64.469
-8 | -0.418 | 0.00535 | -0.085 | -78.221
-7.5 | -0.376 | 0.0053 | -0.085 | -70.967
-7 | -0.329 | 0.00522 | -0.085 | -63.107
-6.5 | -0.277 | 0.00511 | -0.086 | -54.255
-6 | -0.223 | 0.00551 | -0.086 | -40.421
-5.5 | -0.166 | 0.0063 | -0.087 | -26.404
-5 | -0.108 | 0.00616 | -0.087 | -17.54
-4.5 | -0.049 | 0.00607 | -0.088 | -7.994
-4 | 0.012 | 0.00597 | -0.088 | 1.999
-3.5 | 0.073 | 0.00593 | -0.089 | 12.327
-3 | 0.135 | 0.00589 | -0.089 | 22.89
-2.5 | 0.197 | 0.00583 | -0.09 | 33.704
-2 | 0.258 | 0.00583 | -0.09 | 44.342
-1.5 | 0.32 | 0.00581 | -0.09 | 55.188
-1 | 0.383 | 0.00562 | -0.091 | 68.107
-0.5 | 0.445 | 0.00549 | -0.091 | 81.052
0 | 0.507 | 0.00546 | -0.092 | 92.737
0.5 | 0.568 | 0.00549 | -0.092 | 103.535
1 | 0.63 | 0.00554 | -0.093 | 113.761
1.5 | 0.691 | 0.00567 | -0.093 | 122.049
2 | 0.753 | 0.0059 | -0.094 | 127.636
2.5 | 0.814 | 0.00629 | -0.094 | 129.44
3 | 0.872 | 0.00632 | -0.095 | 137.962
3.5 | 0.931 | 0.00661 | -0.095 | 140.999
4 | 0.991 | 0.00704 | -0.096 | 140.789
4.5 | 1.049 | 0.00715 | -0.096 | 146.759
5 | 1.105 | 0.00766 | -0.096 | 144.21
5.5 | 1.158 | 0.00898 | -0.097 | 128.975
6 | 1.208 | 0.00994 | -0.097 | 121.454
6.5 | 1.256 | 0.01046 | -0.097 | 120.062
7 | 1.301 | 0.01099 | -0.097 | 118.378
7.5 | 1.339 | 0.01159 | -0.098 | 115.589
8 | 1.373 | 0.01215 | -0.098 | 113.044
8.5 | 1.401 | 0.01279 | -0.098 | 109.502
9 | 1.419 | 0.01353 | -0.098 | 104.849
9.5 | 1.423 | 0.01432 | -0.099 | 99.383
10 | 1.416 | 0.01527 | -0.099 | 92.761
10.5 | 1.397 | 0.01613 | -0.099 | 86.624
11 | 1.364 | 0.01743 | -0.099 | 78.258
11.5 | 1.318 | 0.01832 | -0.099 | 71.926
12 | 1.26 | 0.01963 | -0.099 | 64.186
12.5 | 1.188 | 0.02166 | -0.099 | 54.831
13 | 1.104 | 0.02411 | -0.099 | 45.788
13.5 | 1.009 | 0.02721 | -0.099 | 37.091
14 | 0.912 | 0.02877 | -0.099 | 31.708
14.5 | 0.803 | 0.03302 | -0.098 | 24.332

## 126. Re 14M Mach 0.25 (2)
BIGFOIL.COM POLAR EXPORT
NACA63-612 a=0.6
NACA63-612 a=0.6 |  |  |  | Cl Max: | 1.8429 | at alpha= | 18 | deg
XFOIL ncrit=9 |  |  |  | L/D Max: | 179.896 | at alpha= | 3 | deg
Re: | 14000000 |  |  | Cd Min: | 0.20748 | at alpha= | -19 | deg
Mach: | 0.25 |  |  | Cl=0 at alpha= | -4.1209 | deg
|  |  |  | @ Cl=0.1, Cd= | 0.0048329
|  |  |  | @ Cl=0.4, Cd= | 0.0045262
|  |  |  | @ Cl=0.6, Cd= | 0.0041576
alpha (deg) | Cl | Cd | Cm | Cl/Cd
-19 | -0.5729 | 0.20748 | 0.0136 | -2.7612
-18.5 | -0.5539 | 0.20094 | 0.0091 | -2.7565
-18 | -0.5446 | 0.19067 | 0.0035 | -2.8562
-17.5 | -0.5481 | 0.17662 | -0.0036 | -3.1033
-17 | -0.5535 | 0.16299 | -0.0111 | -3.3959
-16.5 | -0.5415 | 0.15491 | -0.0162 | -3.4956
-16 | -0.5547 | 0.14056 | -0.0247 | -3.9464
-15.5 | -1.0644 | 0.04678 | -0.0962 | -22.7533
-15 | -1.1108 | 0.03431 | -0.1071 | -32.3754
-14.5 | -1.1601 | 0.02739 | -0.1084 | -42.3549
-14 | -1.1668 | 0.02152 | -0.1065 | -54.2193
-13.5 | -1.1342 | 0.01783 | -0.1046 | -63.6119
-13 | -1.0868 | 0.01531 | -0.1029 | -70.9863
-12.5 | -1.0319 | 0.01354 | -0.1014 | -76.2112
-12 | -0.9733 | 0.01225 | -0.1 | -79.4531
-11.5 | -0.913 | 0.01121 | -0.0988 | -81.4451
-11 | -0.8529 | 0.01013 | -0.0978 | -84.1955
-10.5 | -0.7914 | 0.00932 | -0.097 | -84.9142
-10 | -0.7291 | 0.00873 | -0.0963 | -83.5166
-9.5 | -0.6667 | 0.00823 | -0.0958 | -81.0085
-9 | -0.6046 | 0.00769 | -0.0954 | -78.6216
-8.5 | -0.5425 | 0.0072 | -0.0951 | -75.3472
-8 | -0.4803 | 0.00685 | -0.095 | -70.1168
-7.5 | -0.4179 | 0.00654 | -0.0949 | -63.8991
-7 | -0.3559 | 0.00621 | -0.0949 | -57.3108
-6.5 | -0.2939 | 0.00592 | -0.0951 | -49.6453
-6 | -0.232 | 0.0057 | -0.0953 | -40.7018
-5.5 | -0.1701 | 0.0055 | -0.0955 | -30.9273
-5 | -0.1084 | 0.00528 | -0.0959 | -20.5303
-4.5 | -0.0467 | 0.00513 | -0.0963 | -9.1033
-4 | 0.0149 | 0.005 | -0.0967 | 2.98
-3.5 | 0.0763 | 0.00486 | -0.0972 | 15.6996
-3 | 0.1376 | 0.00479 | -0.0978 | 28.7265
-2.5 | 0.1989 | 0.00471 | -0.0983 | 42.2293
-2 | 0.26 | 0.00465 | -0.0989 | 55.914
-1.5 | 0.321 | 0.0046 | -0.0996 | 69.7826
-1 | 0.382 | 0.00455 | -0.1002 | 83.956
-0.5 | 0.4426 | 0.00447 | -0.1009 | 99.0157
0 | 0.5032 | 0.00439 | -0.1016 | 114.6241
1 | 0.624 | 0.0041 | -0.1031 | 152.1951
1.5 | 0.6841 | 0.00412 | -0.1038 | 166.0437
2 | 0.7438 | 0.00427 | -0.1044 | 174.192
2.5 | 0.8029 | 0.0045 | -0.1049 | 178.4222
3 | 0.8617 | 0.00479 | -0.1053 | 179.8956
4 | 0.9707 | 0.00623 | -0.1049 | 155.8106
4.5 | 1.0248 | 0.00688 | -0.1045 | 148.9535
5 | 1.0795 | 0.00741 | -0.1041 | 145.6815
5.5 | 1.1332 | 0.00796 | -0.1036 | 142.3618
6 | 1.1864 | 0.00848 | -0.1029 | 139.9057
6.5 | 1.2398 | 0.00883 | -0.1022 | 140.4077
7.5 | 1.3413 | 0.00936 | -0.0996 | 143.3013
8 | 1.3922 | 0.00985 | -0.0984 | 141.3401
8.5 | 1.4401 | 0.01043 | -0.0965 | 138.0729
9 | 1.4862 | 0.011 | -0.0944 | 135.1091
9.5 | 1.5169 | 0.01169 | -0.0893 | 129.7605
10 | 1.5441 | 0.01252 | -0.0842 | 123.3307
10.5 | 1.5719 | 0.01367 | -0.0796 | 114.989
11 | 1.6009 | 0.01497 | -0.0757 | 106.9405
11.5 | 1.6298 | 0.01643 | -0.072 | 99.1966
12 | 1.6565 | 0.01815 | -0.0683 | 91.2672
12.5 | 1.6826 | 0.02004 | -0.0648 | 83.9621
13 | 1.7087 | 0.02204 | -0.0616 | 77.5272
13.5 | 1.734 | 0.0242 | -0.0585 | 71.6529
14 | 1.7571 | 0.02664 | -0.0555 | 65.9572
14.5 | 1.772 | 0.02987 | -0.0523 | 59.3237
15 | 1.7928 | 0.03285 | -0.0499 | 54.5753
15.5 | 1.8086 | 0.03643 | -0.0474 | 49.6459
16 | 1.8214 | 0.04051 | -0.0454 | 44.9617
16.5 | 1.8342 | 0.04484 | -0.0437 | 40.9054
17 | 1.8367 | 0.05044 | -0.0423 | 36.4136
17.5 | 1.8409 | 0.05624 | -0.0416 | 32.7329
18 | 1.8429 | 0.06258 | -0.0415 | 29.4487
18.5 | 1.8371 | 0.07027 | -0.0422 | 26.1434
19 | 1.8245 | 0.07919 | -0.0439 | 23.0395
19.5 | 1.812 | 0.08859 | -0.0464 | 20.4538
20 | 1.7903 | 0.09969 | -0.0503 | 17.9587

## 127. Re 14M Mach 0.50 (1)
BIGFOIL.COM POLAR EXPORT
NACA63-612 a=0.6
NACA63-612 a=0.6 |  |  |  | Cl Max: | 1.387 | at alpha= | 7.5 | deg
JavaFoil+Calcfoil stall+Eppler ext transition |  |  |  | L/D Max: | 144.387 | at alpha= | 3 | deg
Re: | 14000000 |  |  | Cd Min: | 0.00574 | at alpha= | 0 | deg
Mach: | 0.5 |  |  | Cl=0 at alpha= | -4.0985 | deg
|  |  |  | @ Cl=0.1, Cd= | 0.0061335
|  |  |  | @ Cl=0.4, Cd= | 0.006002
|  |  |  | @ Cl=0.6, Cd= | 0.0057449
alpha (deg) | Cl | Cd | Cm | Cl/Cd
-20 | -0.886 | 0.16665 | -0.049 | -5.318
-19.5 | -0.862 | 0.14564 | -0.052 | -5.919
-19 | -0.834 | 0.13873 | -0.051 | -6.011
-18.5 | -0.805 | 0.13624 | -0.05 | -5.906
-18 | -0.776 | 0.12879 | -0.05 | -6.028
-17.5 | -0.749 | 0.12111 | -0.051 | -6.187
-17 | -0.722 | 0.11453 | -0.051 | -6.304
-16.5 | -0.693 | 0.11477 | -0.051 | -6.041
-16 | -0.664 | 0.1111 | -0.05 | -5.98
-15.5 | -0.637 | 0.10413 | -0.05 | -6.118
-15 | -0.612 | 0.09342 | -0.053 | -6.553
-14.5 | -0.586 | 0.08581 | -0.055 | -6.834
-14 | -0.572 | 0.06685 | -0.064 | -8.551
-13.5 | -0.524 | 0.09179 | -0.048 | -5.705
-13 | -0.497 | 0.08303 | -0.05 | -5.986
-12.5 | -0.471 | 0.07491 | -0.053 | -6.29
-12 | -0.445 | 0.06859 | -0.056 | -6.484
-11.5 | -0.425 | 0.05516 | -0.064 | -7.706
-11 | -0.428 | 0.02537 | -0.08 | -16.869
-10.5 | -0.355 | 0.0722 | -0.045 | -4.921
-10 | -0.328 | 0.06351 | -0.047 | -5.165
-9.5 | -0.301 | 0.05637 | -0.051 | -5.347
-9 | -0.276 | 0.04919 | -0.058 | -5.614
-8.5 | -0.279 | 0.01597 | -0.085 | -17.448
-8 | -0.218 | 0.04739 | -0.053 | -4.597
-7.5 | -0.188 | 0.05024 | -0.045 | -3.75
-7 | -0.16 | 0.04738 | -0.042 | -3.386
-6.5 | -0.201 | 0.04152 | -0.05 | -4.849
-6 | -0.224 | 0.00661 | -0.097 | -33.852
-5.5 | -0.175 | 0.0068 | -0.097 | -25.695
-5 | -0.116 | 0.00656 | -0.098 | -17.739
-4.5 | -0.053 | 0.00639 | -0.098 | -8.312
-4 | 0.013 | 0.00624 | -0.099 | 2.109
-3.5 | 0.081 | 0.00615 | -0.099 | 13.174
-3 | 0.15 | 0.00609 | -0.1 | 24.627
-2.5 | 0.219 | 0.00603 | -0.1 | 36.34
-2 | 0.289 | 0.00601 | -0.101 | 48.043
-1.5 | 0.358 | 0.00599 | -0.101 | 59.746
-1 | 0.428 | 0.00601 | -0.102 | 71.3
-0.5 | 0.497 | 0.00577 | -0.102 | 86.161
0 | 0.566 | 0.00574 | -0.103 | 98.699
0.5 | 0.635 | 0.00575 | -0.103 | 110.408
1 | 0.704 | 0.00585 | -0.104 | 120.438
1.5 | 0.773 | 0.00605 | -0.104 | 127.735
2 | 0.842 | 0.00642 | -0.105 | 131.189
2.5 | 0.909 | 0.00666 | -0.105 | 136.6
3 | 0.971 | 0.00672 | -0.106 | 144.387
3.5 | 1.036 | 0.00771 | -0.106 | 134.304
4 | 1.099 | 0.00838 | -0.106 | 131.182
4.5 | 1.158 | 0.00922 | -0.106 | 125.576
5 | 1.216 | 0.01009 | -0.107 | 120.504
5.5 | 1.267 | 0.01145 | -0.107 | 110.694
6 | 1.316 | 0.01227 | -0.107 | 107.26
6.5 | 1.357 | 0.01309 | -0.107 | 103.676
7 | 1.385 | 0.01405 | -0.107 | 98.629
7.5 | 1.387 | 0.01511 | -0.108 | 91.794
8 | 1.344 | 0.01644 | -0.108 | 81.744
8.5 | 1.151 | 0.01877 | -0.108 | 61.356
9 | 0.847 | 0.02105 | -0.108 | 40.215
9.5 | 0.878 | 0.02146 | -0.108 | 40.935
10 | 0.902 | 0.02437 | -0.108 | 36.996
10.5 | 0.937 | 0.02332 | -0.109 | 40.203
11 | 0.963 | 0.02606 | -0.109 | 36.963
11.5 | 0.851 | 0.07662 | -0.071 | 11.107
12 | 1.022 | 0.02761 | -0.109 | 37.016
12.5 | 1.045 | 0.03182 | -0.109 | 32.828

## 128. Re 14M Mach 0.50 (2)
BIGFOIL.COM POLAR EXPORT
NACA63-612 a=0.6
NACA63-612 a=0.6 |  |  |  | Cl Max: | 1.5931 | at alpha= | 10.5 | deg
XFOIL ncrit=9 |  |  |  | L/D Max: | 203.129 | at alpha= | 2.5 | deg
Re: | 14000000 |  |  | Cd Min: | 0.25562 | at alpha= | -20 | deg
Mach: | 0.5 |  |  | Cl=0 at alpha= | -4.0784 | deg
|  |  |  | @ Cl=0.1, Cd= | 0.005048
|  |  |  | @ Cl=0.4, Cd= | 0.0047132
|  |  |  | @ Cl=0.6, Cd= | 0.0044652
alpha (deg) | Cl | Cd | Cm | Cl/Cd
-20 | -0.633 | 0.25562 | 0.033 | -2.4763
-19.5 | -0.6097 | 0.24718 | 0.0276 | -2.4666
-19 | -0.586 | 0.23915 | 0.0223 | -2.4503
-18.5 | -0.5634 | 0.23018 | 0.0169 | -2.4476
-18 | -0.5418 | 0.22099 | 0.0116 | -2.4517
-17.5 | -0.5208 | 0.2117 | 0.0063 | -2.4601
-17 | -0.4983 | 0.20344 | 0.0011 | -2.4494
-16.5 | -0.477 | 0.19471 | -0.0041 | -2.4498
-16 | -0.4511 | 0.18829 | -0.0088 | -2.3958
-15.5 | -0.4336 | 0.17823 | -0.0142 | -2.4328
-15 | -0.4155 | 0.16899 | -0.0195 | -2.4587
-14.5 | -0.3981 | 0.15976 | -0.0248 | -2.4919
-14 | -0.3795 | 0.15136 | -0.0299 | -2.5073
-13.5 | -0.3627 | 0.14265 | -0.035 | -2.5426
-13 | -0.3481 | 0.13373 | -0.0403 | -2.603
-12.5 | -0.3371 | 0.12422 | -0.0459 | -2.7137
-12 | -0.3309 | 0.1143 | -0.0519 | -2.895
-11.5 | -0.3167 | 0.10648 | -0.0567 | -2.9743
-11 | -0.3067 | 0.09823 | -0.0618 | -3.1223
-10.5 | -0.296 | 0.09049 | -0.0667 | -3.2711
-10 | -0.3072 | 0.07977 | -0.0737 | -3.8511
-9.5 | -0.3223 | 0.06943 | -0.0807 | -4.6421
-9 | -0.33 | 0.06085 | -0.0865 | -5.4232
-8.5 | -0.3425 | 0.05225 | -0.0923 | -6.555
-8 | -0.3604 | 0.04265 | -0.1008 | -8.4502
-7.5 | -0.3698 | 0.03212 | -0.1112 | -11.5131
-7 | -0.3653 | 0.02241 | -0.1151 | -16.3008
-6.5 | -0.3543 | 0.0106 | -0.1171 | -33.4245
-6 | -0.2908 | 0.00685 | -0.1154 | -42.4526
-5.5 | -0.2137 | 0.00615 | -0.1138 | -34.748
-5 | -0.1374 | 0.00575 | -0.1127 | -23.8957
-4.5 | -0.0624 | 0.00543 | -0.1121 | -11.4917
-4 | 0.0116 | 0.00522 | -0.1118 | 2.2222
-3.5 | 0.0846 | 0.00508 | -0.1117 | 16.6535
-3 | 0.1568 | 0.00493 | -0.1119 | 31.8053
-2.5 | 0.2285 | 0.00485 | -0.1122 | 47.1134
-2 | 0.2996 | 0.00478 | -0.1127 | 62.6778
-1.5 | 0.3703 | 0.00473 | -0.1133 | 78.2875
-1 | 0.4408 | 0.00469 | -0.114 | 93.9872
-0.5 | 0.5109 | 0.00461 | -0.1147 | 110.8243
0 | 0.5808 | 0.00449 | -0.1155 | 129.3541
0.5 | 0.6506 | 0.0044 | -0.1163 | 147.8636
1 | 0.7202 | 0.00419 | -0.1173 | 171.8854
1.5 | 0.7901 | 0.00418 | -0.118 | 189.0191
2 | 0.8596 | 0.00431 | -0.1186 | 199.4432
2.5 | 0.9283 | 0.00457 | -0.119 | 203.1291
3 | 0.996 | 0.00494 | -0.119 | 201.6194
3.5 | 1.0603 | 0.00554 | -0.1185 | 191.3899
4 | 1.1148 | 0.00672 | -0.1164 | 165.8929
5 | 1.2253 | 0.00846 | -0.1115 | 144.8345
5.5 | 1.2726 | 0.00942 | -0.1074 | 135.0955
6 | 1.3105 | 0.0102 | -0.1014 | 128.4804
6.5 | 1.3415 | 0.01117 | -0.0946 | 120.0985
7 | 1.377 | 0.0118 | -0.0889 | 116.6949
7.5 | 1.4175 | 0.01318 | -0.0842 | 107.5493
8 | 1.4591 | 0.01468 | -0.0796 | 99.3937
8.5 | 1.4989 | 0.01644 | -0.0749 | 91.174
9 | 1.5376 | 0.01839 | -0.0702 | 83.6107
9.5 | 1.5736 | 0.02067 | -0.0652 | 76.1297
10.5 | 1.5931 | 0.02904 | -0.0525 | 54.8588
11 | 1.5643 | 0.03651 | -0.0463 | 42.8458
11.5 | 1.5358 | 0.04483 | -0.0422 | 34.2583
12 | 1.5076 | 0.05414 | -0.04 | 27.8463
12.5 | 1.4743 | 0.06516 | -0.0404 | 22.6258
13 | 1.4387 | 0.07774 | -0.0435 | 18.5066
13.5 | 1.4019 | 0.09181 | -0.049 | 15.2696
14 | 1.3661 | 0.10702 | -0.0567 | 12.7649
14.5 | 1.3333 | 0.12292 | -0.0661 | 10.8469
15 | 1.3063 | 0.13892 | -0.0764 | 9.4033
15.5 | 1.2846 | 0.1548 | -0.0871 | 8.2984

## 129. Re 16M Mach 0.00 (1)
BIGFOIL.COM POLAR EXPORT
NACA63-612 a=0.6
NACA63-612 a=0.6 |  |  |  | Cl Max: | 1.444 | at alpha= | 10.5 | deg
JavaFoil+Calcfoil stall+Eppler ext transition |  |  |  | L/D Max: | 147.094 | at alpha= | 5.5 | deg
Re: | 16000000 |  |  | Cd Min: | 0.00495 | at alpha= | -6.5 | deg
Mach: | 0 |  |  | Cl=0 at alpha= | -4.1017 | deg
|  |  |  | @ Cl=0.1, Cd= | 0.0057858
|  |  |  | @ Cl=0.4, Cd= | 0.0056243
|  |  |  | @ Cl=0.6, Cd= | 0.0055267
alpha (deg) | Cl | Cd | Cm | Cl/Cd
-15 | -0.514 | 0.10206 | -0.04 | -5.039
-14.5 | -0.521 | 0.09672 | -0.04 | -5.387
-14 | -0.526 | 0.09045 | -0.041 | -5.819
-13.5 | -0.529 | 0.08444 | -0.042 | -6.27
-13 | -0.53 | 0.07934 | -0.043 | -6.677
-12.5 | -0.528 | 0.07331 | -0.045 | -7.203
-12 | -0.524 | 0.0667 | -0.048 | -7.856
-11.5 | -0.517 | 0.06003 | -0.051 | -8.62
-11 | -0.528 | 0.03831 | -0.063 | -13.777
-10.5 | -0.541 | 0.0193 | -0.071 | -28.022
-10 | -0.566 | 0.0075 | -0.08 | -75.458
-9.5 | -0.536 | 0.00716 | -0.081 | -74.803
-9 | -0.501 | 0.00534 | -0.081 | -93.769
-8.5 | -0.462 | 0.00533 | -0.081 | -86.782
-8 | -0.42 | 0.00522 | -0.082 | -80.422
-7.5 | -0.374 | 0.00516 | -0.082 | -72.501
-7 | -0.325 | 0.00509 | -0.083 | -63.786
-6.5 | -0.272 | 0.00495 | -0.083 | -54.942
-6 | -0.218 | 0.00539 | -0.084 | -40.444
-5.5 | -0.162 | 0.00537 | -0.084 | -30.191
-5 | -0.105 | 0.00603 | -0.084 | -17.446
-4.5 | -0.047 | 0.00593 | -0.085 | -7.946
-4 | 0.012 | 0.00587 | -0.085 | 1.972
-3.5 | 0.071 | 0.00581 | -0.086 | 12.206
-3 | 0.131 | 0.00576 | -0.086 | 22.663
-2.5 | 0.19 | 0.00574 | -0.087 | 33.192
-2 | 0.25 | 0.00573 | -0.087 | 43.664
-1.5 | 0.31 | 0.00571 | -0.088 | 54.372
-1 | 0.371 | 0.00575 | -0.088 | 64.517
-0.5 | 0.431 | 0.00549 | -0.089 | 78.45
0 | 0.491 | 0.00546 | -0.089 | 89.83
0.5 | 0.55 | 0.00546 | -0.089 | 100.78
1 | 0.61 | 0.00554 | -0.09 | 110.115
1.5 | 0.669 | 0.00569 | -0.09 | 117.728
2 | 0.729 | 0.00592 | -0.091 | 123.053
2.5 | 0.788 | 0.00622 | -0.091 | 126.712
3 | 0.845 | 0.00649 | -0.092 | 130.124
3.5 | 0.903 | 0.0065 | -0.092 | 138.923
4 | 0.96 | 0.00685 | -0.093 | 140.108
4.5 | 1.017 | 0.00729 | -0.093 | 139.52
5 | 1.072 | 0.00733 | -0.093 | 146.351
5.5 | 1.126 | 0.00765 | -0.094 | 147.094
6 | 1.177 | 0.00929 | -0.094 | 126.664
6.5 | 1.226 | 0.00974 | -0.094 | 125.893
7 | 1.271 | 0.01016 | -0.095 | 125.186
7.5 | 1.313 | 0.0106 | -0.095 | 123.903
8 | 1.351 | 0.01109 | -0.095 | 121.803
8.5 | 1.384 | 0.01162 | -0.095 | 119.069
9 | 1.411 | 0.01223 | -0.096 | 115.369
9.5 | 1.429 | 0.01282 | -0.096 | 111.495
10 | 1.44 | 0.01352 | -0.096 | 106.529
10.5 | 1.444 | 0.01425 | -0.096 | 101.351
11 | 1.44 | 0.01509 | -0.097 | 95.455
11.5 | 1.429 | 0.01598 | -0.097 | 89.436
12 | 1.412 | 0.01649 | -0.097 | 85.618
12.5 | 1.387 | 0.01774 | -0.097 | 78.193
13 | 1.357 | 0.01899 | -0.097 | 71.465
13.5 | 1.322 | 0.01999 | -0.097 | 66.138
14 | 1.282 | 0.02153 | -0.098 | 59.532
14.5 | 1.238 | 0.02319 | -0.098 | 53.395
15 | 1.19 | 0.02552 | -0.098 | 46.637
15.5 | 1.143 | 0.02686 | -0.098 | 42.547

## 130. Re 16M Mach 0.00 (2)
BIGFOIL.COM POLAR EXPORT
NACA63-612 a=0.6
NACA63-612 a=0.6 |  |  |  | Cl Max: | 1.9297 | at alpha= | 20 | deg
XFOIL ncrit=9 |  |  |  | L/D Max: | 170.764 | at alpha= | 3 | deg
Re: | 16000000 |  |  | Cd Min: | 0.05856 | at alpha= | 20 | deg
Mach: | 0 |  |  | Cl=0 at alpha= | -4.1287 | deg
|  |  |  | @ Cl=0.1, Cd= | 0.0047031
|  |  |  | @ Cl=0.4, Cd= | 0.0044613
|  |  |  | @ Cl=0.6, Cd= | 0.0041697
alpha (deg) | Cl | Cd | Cm | Cl/Cd
-20 | -1.4482 | 0.03918 | -0.0906 | -36.9627
-19.5 | -1.4825 | 0.03005 | -0.0964 | -49.3344
-19 | -1.5124 | 0.02474 | -0.0961 | -61.1318
-18.5 | -1.5108 | 0.02269 | -0.0914 | -66.5844
-18 | -1.4839 | 0.02081 | -0.0897 | -71.3071
-17.5 | -1.4496 | 0.01912 | -0.0885 | -75.8159
-17 | -1.4106 | 0.01759 | -0.0876 | -80.1933
-16.5 | -1.3682 | 0.0162 | -0.0869 | -84.4568
-16 | -1.3228 | 0.01498 | -0.0864 | -88.3044
-15.5 | -1.2742 | 0.01402 | -0.0861 | -90.8845
-15 | -1.2239 | 0.01321 | -0.0859 | -92.6495
-14.5 | -1.1723 | 0.01248 | -0.0858 | -93.9343
-14 | -1.1199 | 0.01182 | -0.0858 | -94.7462
-13.5 | -1.0668 | 0.01116 | -0.0858 | -95.5914
-13 | -1.0136 | 0.01046 | -0.0858 | -96.9025
-12.5 | -0.9598 | 0.00976 | -0.0859 | -98.3402
-12 | -0.9049 | 0.00924 | -0.0861 | -97.9329
-11.5 | -0.8493 | 0.0088 | -0.0863 | -96.5114
-11 | -0.7932 | 0.00839 | -0.0865 | -94.5411
-10 | -0.6802 | 0.00765 | -0.0871 | -88.915
-9.5 | -0.6236 | 0.00723 | -0.0875 | -86.2517
-9 | -0.5665 | 0.00687 | -0.0878 | -82.46
-8.5 | -0.509 | 0.00661 | -0.0883 | -77.0045
-8 | -0.4513 | 0.00637 | -0.0887 | -70.8477
-7.5 | -0.3934 | 0.0061 | -0.0892 | -64.4918
-7 | -0.3355 | 0.00582 | -0.0896 | -57.646
-6.5 | -0.2774 | 0.00563 | -0.0901 | -49.2718
-6 | -0.219 | 0.00545 | -0.0907 | -40.1835
-5.5 | -0.1606 | 0.00526 | -0.0912 | -30.5323
-5 | -0.1022 | 0.0051 | -0.0917 | -20.0392
-4 | 0.0151 | 0.00486 | -0.0929 | 3.107
-3.5 | 0.0737 | 0.00473 | -0.0935 | 15.5814
-3 | 0.1324 | 0.00467 | -0.0941 | 28.3512
-2.5 | 0.191 | 0.0046 | -0.0947 | 41.5217
-2 | 0.2495 | 0.00456 | -0.0954 | 54.7149
-1.5 | 0.3081 | 0.00452 | -0.096 | 68.1637
-1 | 0.3665 | 0.00449 | -0.0966 | 81.6258
-0.5 | 0.4248 | 0.00444 | -0.0973 | 95.6757
0 | 0.4831 | 0.00436 | -0.0979 | 110.8028
0.5 | 0.5412 | 0.00431 | -0.0986 | 125.5684
1 | 0.5991 | 0.00417 | -0.0994 | 143.6691
1.5 | 0.6565 | 0.00415 | -0.1 | 158.1928
2 | 0.7135 | 0.00434 | -0.1006 | 164.4009
2.5 | 0.7703 | 0.00455 | -0.1011 | 169.2967
3 | 0.8265 | 0.00484 | -0.1015 | 170.7645
4 | 0.9325 | 0.00613 | -0.1016 | 152.1207
4.5 | 0.9855 | 0.00667 | -0.1015 | 147.7511
5 | 1.039 | 0.00711 | -0.1015 | 146.1322
5.5 | 1.0917 | 0.00757 | -0.1014 | 144.214
6 | 1.144 | 0.00802 | -0.1012 | 142.6434
6.5 | 1.1963 | 0.00835 | -0.1011 | 143.2695
7 | 1.2479 | 0.0086 | -0.1009 | 145.1047
7.5 | 1.2964 | 0.00865 | -0.1 | 149.8728
8 | 1.3469 | 0.00908 | -0.0995 | 148.337
8.5 | 1.3963 | 0.00954 | -0.0989 | 146.3627
9 | 1.4447 | 0.00999 | -0.0982 | 144.6146
9.5 | 1.4909 | 0.01051 | -0.0971 | 141.8554
10 | 1.5353 | 0.01105 | -0.0957 | 138.9412
10.5 | 1.5765 | 0.01165 | -0.0938 | 135.3219
11 | 1.6044 | 0.01231 | -0.0893 | 130.3331
11.5 | 1.6272 | 0.01313 | -0.0844 | 123.9299
12 | 1.652 | 0.0142 | -0.0804 | 116.338
12.5 | 1.6795 | 0.01532 | -0.0772 | 109.6279
13 | 1.7052 | 0.01665 | -0.074 | 102.4144
13.5 | 1.7293 | 0.01819 | -0.0709 | 95.0687
14 | 1.7546 | 0.01977 | -0.0682 | 88.7506
14.5 | 1.7774 | 0.0216 | -0.0655 | 82.287
15 | 1.8018 | 0.0234 | -0.0632 | 77
15.5 | 1.8219 | 0.02558 | -0.0607 | 71.2236
16 | 1.8365 | 0.0283 | -0.0581 | 64.894
16.5 | 1.8588 | 0.03055 | -0.0564 | 60.8445
17 | 1.8713 | 0.03376 | -0.0543 | 55.4295
17.5 | 1.8836 | 0.0372 | -0.0525 | 50.6344
18 | 1.901 | 0.04025 | -0.0514 | 47.2298
18.5 | 1.9104 | 0.0443 | -0.0501 | 43.1242
19 | 1.9165 | 0.04887 | -0.0493 | 39.2163
19.5 | 1.9245 | 0.05346 | -0.0488 | 35.9989
20 | 1.9297 | 0.05856 | -0.0487 | 32.9525

## 131. Re 16M Mach 0.10 (1)
BIGFOIL.COM POLAR EXPORT
NACA63-612 a=0.6
NACA63-612 a=0.6 |  |  |  | Cl Max: | 1.44 | at alpha= | 10.5 | deg
JavaFoil+Calcfoil stall+Eppler ext transition |  |  |  | L/D Max: | 146.73 | at alpha= | 5.5 | deg
Re: | 16000000 |  |  | Cd Min: | 0.00496 | at alpha= | -6.5 | deg
Mach: | 0.1 |  |  | Cl=0 at alpha= | -4.1017 | deg
|  |  |  | @ Cl=0.1, Cd= | 0.005791
|  |  |  | @ Cl=0.4, Cd= | 0.005633
|  |  |  | @ Cl=0.6, Cd= | 0.005527
alpha (deg) | Cl | Cd | Cm | Cl/Cd
-15 | -0.485 | 0.10367 | -0.039 | -4.68
-14.5 | -0.495 | 0.09735 | -0.039 | -5.087
-14 | -0.503 | 0.09204 | -0.04 | -5.47
-13.5 | -0.509 | 0.08608 | -0.041 | -5.914
-13 | -0.512 | 0.0819 | -0.041 | -6.249
-12.5 | -0.513 | 0.07567 | -0.043 | -6.773
-12 | -0.51 | 0.07031 | -0.045 | -7.248
-11.5 | -0.505 | 0.06309 | -0.049 | -8.011
-11 | -0.503 | 0.05158 | -0.055 | -9.755
-10.5 | -0.52 | 0.02717 | -0.068 | -19.124
-10 | -0.562 | 0.00761 | -0.081 | -73.781
-9.5 | -0.533 | 0.00722 | -0.081 | -73.898
-9 | -0.5 | 0.00536 | -0.081 | -93.216
-8.5 | -0.462 | 0.0067 | -0.082 | -68.948
-8 | -0.42 | 0.00523 | -0.082 | -80.256
-7.5 | -0.374 | 0.00517 | -0.083 | -72.431
-7 | -0.326 | 0.0051 | -0.083 | -63.837
-6.5 | -0.273 | 0.00496 | -0.084 | -55.016
-6 | -0.219 | 0.00541 | -0.084 | -40.436
-5.5 | -0.163 | 0.00538 | -0.084 | -30.274
-5 | -0.106 | 0.00603 | -0.085 | -17.51
-4.5 | -0.047 | 0.00594 | -0.085 | -7.971
-4 | 0.012 | 0.00589 | -0.086 | 1.973
-3.5 | 0.071 | 0.00582 | -0.086 | 12.24
-3 | 0.131 | 0.00576 | -0.087 | 22.769
-2.5 | 0.191 | 0.00576 | -0.087 | 33.232
-2 | 0.252 | 0.00574 | -0.088 | 43.865
-1.5 | 0.312 | 0.00573 | -0.088 | 54.406
-1 | 0.373 | 0.00575 | -0.088 | 64.831
-0.5 | 0.433 | 0.00549 | -0.089 | 78.818
0 | 0.493 | 0.00546 | -0.089 | 90.319
0.5 | 0.553 | 0.00548 | -0.09 | 100.994
1 | 0.613 | 0.00554 | -0.09 | 110.698
1.5 | 0.673 | 0.00567 | -0.091 | 118.591
2 | 0.733 | 0.00595 | -0.091 | 123.116
2.5 | 0.792 | 0.00622 | -0.092 | 127.369
3 | 0.849 | 0.0065 | -0.092 | 130.646
3.5 | 0.907 | 0.0065 | -0.093 | 139.603
4 | 0.965 | 0.00685 | -0.093 | 140.815
4.5 | 1.022 | 0.00729 | -0.093 | 140.148
5 | 1.077 | 0.00737 | -0.094 | 146.245
5.5 | 1.131 | 0.00771 | -0.094 | 146.73
6 | 1.182 | 0.00936 | -0.095 | 126.267
6.5 | 1.231 | 0.0098 | -0.095 | 125.517
7 | 1.276 | 0.01025 | -0.095 | 124.555
7.5 | 1.318 | 0.01069 | -0.095 | 123.293
8 | 1.355 | 0.01121 | -0.096 | 120.854
8.5 | 1.387 | 0.01174 | -0.096 | 118.121
9 | 1.413 | 0.01238 | -0.096 | 114.154
9.5 | 1.43 | 0.01304 | -0.096 | 109.64
10 | 1.439 | 0.0137 | -0.097 | 105.043
10.5 | 1.44 | 0.01445 | -0.097 | 99.612
11 | 1.433 | 0.01534 | -0.097 | 93.388
11.5 | 1.419 | 0.01614 | -0.097 | 87.88
12 | 1.396 | 0.01694 | -0.097 | 82.393
12.5 | 1.366 | 0.01816 | -0.098 | 75.238
13 | 1.331 | 0.0195 | -0.098 | 68.241
13.5 | 1.29 | 0.02055 | -0.098 | 62.794
14 | 1.244 | 0.02224 | -0.098 | 55.949
14.5 | 1.194 | 0.02403 | -0.098 | 49.687
15 | 1.142 | 0.02578 | -0.098 | 44.307
15.5 | 1.087 | 0.0284 | -0.098 | 38.259

## 132. Re 16M Mach 0.10 (2)
BIGFOIL.COM POLAR EXPORT
NACA63-612 a=0.6
NACA63-612 a=0.6 |  |  |  | Cl Max: | 1.9203 | at alpha= | 20 | deg
XFOIL ncrit=9 |  |  |  | L/D Max: | 171.505 | at alpha= | 3 | deg
Re: | 16000000 |  |  | Cd Min: | 0.20416 | at alpha= | -20 | deg
Mach: | 0.1 |  |  | Cl=0 at alpha= | -4.127 | deg
|  |  |  | @ Cl=0.1, Cd= | 0.0047115
|  |  |  | @ Cl=0.4, Cd= | 0.0044635
|  |  |  | @ Cl=0.6, Cd= | 0.004177
alpha (deg) | Cl | Cd | Cm | Cl/Cd
-20 | -0.6317 | 0.20416 | 0.0174 | -3.0941
-19.5 | -1.3525 | 0.04889 | -0.0868 | -27.6641
-19 | -1.418 | 0.03495 | -0.0969 | -40.5722
-18.5 | -1.4478 | 0.02719 | -0.1014 | -53.2475
-17.5 | -1.4489 | 0.02176 | -0.0942 | -66.5855
-17 | -1.4143 | 0.02 | -0.0927 | -70.715
-16.5 | -1.3756 | 0.01827 | -0.0915 | -75.2928
-16 | -1.3332 | 0.01666 | -0.0905 | -80.024
-15.5 | -1.2879 | 0.01518 | -0.0897 | -84.8419
-15 | -1.2389 | 0.014 | -0.0892 | -88.4929
-14.5 | -1.1873 | 0.01309 | -0.0888 | -90.7028
-14 | -1.1342 | 0.01231 | -0.0885 | -92.1365
-13.5 | -1.0801 | 0.0116 | -0.0883 | -93.1121
-13 | -1.0254 | 0.01094 | -0.0881 | -93.7294
-12.5 | -0.9709 | 0.01017 | -0.088 | -95.4671
-12 | -0.9155 | 0.0095 | -0.0879 | -96.3684
-11.5 | -0.8592 | 0.00899 | -0.088 | -95.5729
-11 | -0.8023 | 0.00854 | -0.0881 | -93.9461
-10.5 | -0.745 | 0.00814 | -0.0882 | -91.5233
-10 | -0.6874 | 0.00778 | -0.0884 | -88.3548
-9.5 | -0.6299 | 0.00735 | -0.0887 | -85.7007
-9 | -0.5722 | 0.00695 | -0.0889 | -82.3309
-8.5 | -0.5141 | 0.00666 | -0.0892 | -77.1922
-8 | -0.4556 | 0.00641 | -0.0896 | -71.0764
-7.5 | -0.3971 | 0.00615 | -0.09 | -64.5691
-7 | -0.3386 | 0.00586 | -0.0904 | -57.7816
-6.5 | -0.2799 | 0.00565 | -0.0909 | -49.5398
-6 | -0.221 | 0.00547 | -0.0913 | -40.4022
-5.5 | -0.162 | 0.00528 | -0.0918 | -30.6818
-5 | -0.1031 | 0.00511 | -0.0924 | -20.1761
-4 | 0.015 | 0.00487 | -0.0935 | 3.0801
-3.5 | 0.0741 | 0.00474 | -0.0941 | 15.6329
-2.5 | 0.1922 | 0.00461 | -0.0953 | 41.692
-2 | 0.2511 | 0.00457 | -0.0959 | 54.9453
-1.5 | 0.31 | 0.00453 | -0.0965 | 68.4327
-1 | 0.3689 | 0.00449 | -0.0972 | 82.1604
-0.5 | 0.4275 | 0.00444 | -0.0978 | 96.2838
0 | 0.4861 | 0.00436 | -0.0985 | 111.4908
0.5 | 0.5446 | 0.00431 | -0.0992 | 126.3573
1 | 0.6029 | 0.00417 | -0.0999 | 144.5803
1.5 | 0.6607 | 0.00415 | -0.1006 | 159.2048
2 | 0.7181 | 0.00433 | -0.1012 | 165.843
2.5 | 0.7752 | 0.00455 | -0.1017 | 170.3736
3 | 0.8318 | 0.00485 | -0.1021 | 171.5052
3.5 | 0.8842 | 0.00565 | -0.102 | 156.4956
4 | 0.9383 | 0.00615 | -0.1021 | 152.5691
4.5 | 0.9916 | 0.0067 | -0.102 | 148
5 | 1.0453 | 0.00715 | -0.1019 | 146.1958
5.5 | 1.0983 | 0.00761 | -0.1018 | 144.3233
6.5 | 1.2034 | 0.00841 | -0.1013 | 143.0916
7 | 1.2553 | 0.00867 | -0.1011 | 144.7866
7.5 | 1.304 | 0.00873 | -0.1001 | 149.37
8 | 1.3548 | 0.00916 | -0.0995 | 147.9039
8.5 | 1.4042 | 0.00963 | -0.0988 | 145.8152
9 | 1.4528 | 0.01009 | -0.0979 | 143.9841
9.5 | 1.4985 | 0.01065 | -0.0966 | 140.7042
10 | 1.5426 | 0.01119 | -0.095 | 137.8552
10.5 | 1.5815 | 0.01185 | -0.0925 | 133.4599
11 | 1.6028 | 0.01255 | -0.0867 | 127.7131
11.5 | 1.6273 | 0.01352 | -0.0822 | 120.3624
12 | 1.6542 | 0.01462 | -0.0785 | 113.1464
12.5 | 1.6811 | 0.01587 | -0.0752 | 105.9294
13 | 1.7067 | 0.01733 | -0.072 | 98.4824
13.5 | 1.7312 | 0.01895 | -0.0689 | 91.3562
14 | 1.7572 | 0.02059 | -0.0662 | 85.3424
14.5 | 1.7776 | 0.02269 | -0.0633 | 78.3429
15 | 1.8021 | 0.02459 | -0.061 | 73.2859
15.5 | 1.8203 | 0.02705 | -0.0584 | 67.2939
16 | 1.8357 | 0.02988 | -0.0559 | 61.4357
16.5 | 1.8563 | 0.03243 | -0.0541 | 57.2402
17 | 1.8686 | 0.03587 | -0.0521 | 52.0937
17.5 | 1.8803 | 0.03955 | -0.0504 | 47.5424
18 | 1.8953 | 0.04307 | -0.0492 | 44.0051
18.5 | 1.9054 | 0.04728 | -0.0482 | 40.3003
19 | 1.9115 | 0.05212 | -0.0476 | 36.675
19.5 | 1.9183 | 0.05712 | -0.0473 | 33.5837
20 | 1.9203 | 0.06287 | -0.0475 | 30.544

## 133. Re 16M Mach 0.25 (1)
BIGFOIL.COM POLAR EXPORT
NACA63-612 a=0.6
NACA63-612 a=0.6 |  |  |  | Cl Max: | 1.425 | at alpha= | 9.5 | deg
JavaFoil+Calcfoil stall+Eppler ext transition |  |  |  | L/D Max: | 146.217 | at alpha= | 4.5 | deg
Re: | 16000000 |  |  | Cd Min: | 0.00499 | at alpha= | -6 | deg
Mach: | 0.25 |  |  | Cl=0 at alpha= | -4.0984 | deg
|  |  |  | @ Cl=0.1, Cd= | 0.0058582
|  |  |  | @ Cl=0.4, Cd= | 0.0056281
|  |  |  | @ Cl=0.6, Cd= | 0.005561
alpha (deg) | Cl | Cd | Cm | Cl/Cd
-14 | -0.294 | 0.10017 | -0.039 | -2.936
-13.5 | -0.33 | 0.09499 | -0.039 | -3.473
-13 | -0.361 | 0.08931 | -0.039 | -4.04
-12.5 | -0.387 | 0.08338 | -0.039 | -4.636
-12 | -0.407 | 0.07772 | -0.04 | -5.231
-11.5 | -0.42 | 0.07369 | -0.041 | -5.706
-11 | -0.429 | 0.06693 | -0.043 | -6.405
-10.5 | -0.429 | 0.06335 | -0.044 | -6.779
-10 | -0.426 | 0.05648 | -0.048 | -7.542
-9.5 | -0.465 | 0.01763 | -0.075 | -26.388
-9 | -0.485 | 0.0074 | -0.084 | -65.609
-8.5 | -0.455 | 0.007 | -0.084 | -65.039
-8 | -0.418 | 0.00531 | -0.085 | -78.725
-7.5 | -0.376 | 0.00525 | -0.085 | -71.677
-7 | -0.329 | 0.00517 | -0.085 | -63.635
-6.5 | -0.277 | 0.00508 | -0.086 | -54.579
-6 | -0.223 | 0.00499 | -0.086 | -44.675
-5.5 | -0.166 | 0.00544 | -0.087 | -30.538
-5 | -0.108 | 0.00611 | -0.087 | -17.669
-4.5 | -0.049 | 0.00601 | -0.088 | -8.078
-4 | 0.012 | 0.00594 | -0.088 | 2.008
-3.5 | 0.073 | 0.00588 | -0.089 | 12.437
-3 | 0.135 | 0.00583 | -0.089 | 23.126
-2.5 | 0.197 | 0.00581 | -0.09 | 33.857
-2 | 0.258 | 0.00578 | -0.09 | 44.743
-1.5 | 0.32 | 0.00577 | -0.09 | 55.508
-1 | 0.383 | 0.00565 | -0.091 | 67.797
-0.5 | 0.445 | 0.00557 | -0.091 | 79.93
0 | 0.507 | 0.00549 | -0.092 | 92.291
0.5 | 0.568 | 0.00553 | -0.092 | 102.741
1 | 0.63 | 0.00559 | -0.093 | 112.673
1.5 | 0.691 | 0.00575 | -0.093 | 120.259
2 | 0.753 | 0.00606 | -0.094 | 124.264
2.5 | 0.814 | 0.00636 | -0.094 | 128.075
3 | 0.872 | 0.00665 | -0.095 | 131.081
3.5 | 0.932 | 0.00665 | -0.095 | 140.04
4 | 0.991 | 0.0071 | -0.096 | 139.582
4.5 | 1.049 | 0.00717 | -0.096 | 146.217
5 | 1.105 | 0.00765 | -0.096 | 144.531
5.5 | 1.159 | 0.00888 | -0.097 | 130.513
6 | 1.209 | 0.00982 | -0.097 | 123.121
6.5 | 1.257 | 0.01024 | -0.097 | 122.749
7 | 1.302 | 0.01074 | -0.097 | 121.215
7.5 | 1.341 | 0.01132 | -0.098 | 118.45
8 | 1.375 | 0.01185 | -0.098 | 115.978
8.5 | 1.402 | 0.01249 | -0.098 | 112.313
9 | 1.42 | 0.01326 | -0.098 | 107.125
9.5 | 1.425 | 0.01397 | -0.099 | 102.012
10 | 1.418 | 0.01495 | -0.099 | 94.809
10.5 | 1.398 | 0.01571 | -0.099 | 89.006
11 | 1.365 | 0.01697 | -0.099 | 80.469
11.5 | 1.319 | 0.01828 | -0.099 | 72.162
12 | 1.261 | 0.01909 | -0.1 | 66.081
12.5 | 1.189 | 0.02128 | -0.099 | 55.862
13 | 1.106 | 0.02323 | -0.099 | 47.618
13.5 | 1.012 | 0.02593 | -0.099 | 39.046
14 | 0.914 | 0.02779 | -0.099 | 32.886
14.5 | 0.806 | 0.03168 | -0.098 | 25.425

## 134. Re 16M Mach 0.25 (2)
BIGFOIL.COM POLAR EXPORT
NACA63-612 a=0.6
NACA63-612 a=0.6 |  |  |  | Cl Max: | 1.8652 | at alpha= | 18 | deg
XFOIL ncrit=9 |  |  |  | L/D Max: | 178.323 | at alpha= | 3 | deg
Re: | 16000000 |  |  | Cd Min: | 0.21388 | at alpha= | -19.5 | deg
Mach: | 0.25 |  |  | Cl=0 at alpha= | -4.1187 | deg
|  |  |  | @ Cl=0.1, Cd= | 0.004745
|  |  |  | @ Cl=0.4, Cd= | 0.004492
|  |  |  | @ Cl=0.6, Cd= | 0.0042257
alpha (deg) | Cl | Cd | Cm | Cl/Cd
-19.5 | -0.592 | 0.21388 | 0.0181 | -2.7679
-18 | -0.5517 | 0.18803 | 0.0026 | -2.9341
-17.5 | -0.5499 | 0.17599 | -0.0039 | -3.1246
-17 | -0.5568 | 0.16199 | -0.0117 | -3.4372
-16.5 | -0.5448 | 0.15393 | -0.0168 | -3.5393
-16 | -0.5607 | 0.13906 | -0.0256 | -4.0321
-15.5 | -1.0955 | 0.04272 | -0.1003 | -25.6437
-15 | -1.133 | 0.03205 | -0.1097 | -35.351
-14.5 | -1.1779 | 0.02608 | -0.1085 | -45.1649
-14 | -1.1792 | 0.02025 | -0.1065 | -58.2321
-13.5 | -1.1419 | 0.01689 | -0.1046 | -67.6081
-13 | -1.092 | 0.01459 | -0.1028 | -74.8458
-12.5 | -1.0358 | 0.01295 | -0.1013 | -79.9846
-12 | -0.9763 | 0.01176 | -0.0999 | -83.0187
-11.5 | -0.9152 | 0.01081 | -0.0988 | -84.6623
-11 | -0.8542 | 0.00986 | -0.0978 | -86.6329
-10.5 | -0.7928 | 0.00905 | -0.0969 | -87.6022
-10 | -0.7304 | 0.00846 | -0.0963 | -86.3357
-9.5 | -0.6677 | 0.00797 | -0.0958 | -83.7767
-9 | -0.6053 | 0.00752 | -0.0954 | -80.492
-8.5 | -0.5432 | 0.00703 | -0.0951 | -77.2688
-8 | -0.4808 | 0.00666 | -0.0949 | -72.1922
-7 | -0.3563 | 0.00608 | -0.0949 | -58.602
-6.5 | -0.2943 | 0.00579 | -0.095 | -50.829
-6 | -0.2323 | 0.00555 | -0.0952 | -41.8559
-5.5 | -0.1703 | 0.00538 | -0.0955 | -31.6543
-5 | -0.1086 | 0.00518 | -0.0959 | -20.9653
-4.5 | -0.0469 | 0.00501 | -0.0963 | -9.3613
-3.5 | 0.0761 | 0.00478 | -0.0972 | 15.9205
-3 | 0.1375 | 0.00469 | -0.0978 | 29.3177
-2.5 | 0.1987 | 0.00464 | -0.0983 | 42.8233
-2 | 0.2599 | 0.00458 | -0.099 | 56.7467
-1.5 | 0.3209 | 0.00454 | -0.0996 | 70.6828
-1 | 0.3818 | 0.00451 | -0.1002 | 84.6563
-0.5 | 0.4426 | 0.00445 | -0.1009 | 99.4607
0 | 0.5032 | 0.00437 | -0.1016 | 115.1487
0.5 | 0.5637 | 0.00431 | -0.1023 | 130.7889
1 | 0.624 | 0.00417 | -0.1031 | 149.6403
1.5 | 0.6839 | 0.00415 | -0.1038 | 164.7952
2 | 0.7435 | 0.00431 | -0.1043 | 172.5058
2.5 | 0.8024 | 0.00456 | -0.1048 | 175.9649
3 | 0.8613 | 0.00483 | -0.1052 | 178.323
3.5 | 0.9152 | 0.00566 | -0.105 | 161.6961
4 | 0.9704 | 0.00625 | -0.1048 | 155.264
4.5 | 1.025 | 0.00685 | -0.1045 | 149.635
5 | 1.08 | 0.00735 | -0.1042 | 146.9388
5.5 | 1.1346 | 0.00784 | -0.1038 | 144.7194
6 | 1.1882 | 0.00836 | -0.1031 | 142.1292
6.5 | 1.2421 | 0.00876 | -0.1025 | 141.7922
7 | 1.2954 | 0.00904 | -0.1018 | 143.2965
7.5 | 1.3446 | 0.00916 | -0.1002 | 146.7904
8 | 1.3962 | 0.00964 | -0.099 | 144.834
8.5 | 1.4453 | 0.01018 | -0.0973 | 141.9745
9 | 1.492 | 0.01075 | -0.0953 | 138.7907
9.5 | 1.5307 | 0.0114 | -0.0917 | 134.2719
10 | 1.5531 | 0.0122 | -0.0854 | 127.3033
10.5 | 1.5814 | 0.01325 | -0.0808 | 119.3509
11 | 1.6093 | 0.01454 | -0.0766 | 110.6809
11.5 | 1.6383 | 0.01595 | -0.0728 | 102.7147
12 | 1.6652 | 0.01761 | -0.0691 | 94.5599
12.5 | 1.693 | 0.01936 | -0.0657 | 87.4483
13 | 1.7205 | 0.02124 | -0.0624 | 81.0028
13.5 | 1.7452 | 0.02341 | -0.0593 | 74.5493
14 | 1.7685 | 0.02578 | -0.0562 | 68.5997
14.5 | 1.783 | 0.02897 | -0.0528 | 61.5464
15 | 1.8034 | 0.03194 | -0.0503 | 56.4621
15.5 | 1.8192 | 0.03546 | -0.0477 | 51.3029
16 | 1.8342 | 0.0393 | -0.0456 | 46.6718
16.5 | 1.8455 | 0.04369 | -0.0438 | 42.2408
17 | 1.8546 | 0.04856 | -0.0424 | 38.1919
17.5 | 1.8566 | 0.05447 | -0.0415 | 34.0848
18 | 1.8652 | 0.05998 | -0.0411 | 31.097
18.5 | 1.8609 | 0.06731 | -0.0415 | 27.6467
19 | 1.8503 | 0.0758 | -0.0428 | 24.4103
19.5 | 1.8392 | 0.08482 | -0.0449 | 21.6836
20 | 1.8188 | 0.09553 | -0.0484 | 19.039

## 135. Re 16M Mach 0.50 (1)
BIGFOIL.COM POLAR EXPORT
NACA63-612 a=0.6
NACA63-612 a=0.6 |  |  |  | Cl Max: | 1.388 | at alpha= | 7.5 | deg
JavaFoil+Calcfoil stall+Eppler ext transition |  |  |  | L/D Max: | 143.35 | at alpha= | 3 | deg
Re: | 16000000 |  |  | Cd Min: | 0.00575 | at alpha= | 0 | deg
Mach: | 0.5 |  |  | Cl=0 at alpha= | -4.0985 | deg
|  |  |  | @ Cl=0.1, Cd= | 0.0060652
|  |  |  | @ Cl=0.4, Cd= | 0.005982
|  |  |  | @ Cl=0.6, Cd= | 0.0057894
alpha (deg) | Cl | Cd | Cm | Cl/Cd
-20 | -0.886 | 0.16922 | -0.049 | -5.238
-19.5 | -0.86 | 0.1523 | -0.05 | -5.649
-19 | -0.832 | 0.14805 | -0.05 | -5.617
-18.5 | -0.803 | 0.14415 | -0.049 | -5.573
-18 | -0.775 | 0.13711 | -0.049 | -5.654
-17.5 | -0.748 | 0.13077 | -0.05 | -5.72
-17 | -0.72 | 0.12256 | -0.05 | -5.878
-16.5 | -0.694 | 0.11376 | -0.051 | -6.098
-16 | -0.665 | 0.10958 | -0.05 | -6.067
-15.5 | -0.638 | 0.1018 | -0.051 | -6.265
-15 | -0.613 | 0.09156 | -0.054 | -6.7
-14.5 | -0.588 | 0.08309 | -0.057 | -7.083
-14 | -0.581 | 0.05821 | -0.068 | -9.974
-13.5 | -0.524 | 0.0914 | -0.049 | -5.733
-13 | -0.497 | 0.08247 | -0.051 | -6.031
-12.5 | -0.472 | 0.07368 | -0.054 | -6.407
-12 | -0.446 | 0.06709 | -0.057 | -6.648
-11.5 | -0.43 | 0.05 | -0.067 | -8.602
-11 | -0.433 | 0.02213 | -0.081 | -19.561
-10.5 | -0.355 | 0.07135 | -0.045 | -4.98
-10 | -0.328 | 0.0634 | -0.048 | -5.176
-9.5 | -0.302 | 0.05585 | -0.052 | -5.403
-9 | -0.278 | 0.04721 | -0.06 | -5.879
-8.5 | -0.293 | 0.00954 | -0.091 | -30.749
-8 | -0.218 | 0.04674 | -0.054 | -4.669
-7.5 | -0.188 | 0.04988 | -0.045 | -3.778
-7 | -0.16 | 0.04695 | -0.043 | -3.418
-6.5 | -0.201 | 0.04105 | -0.051 | -4.907
-6 | -0.224 | 0.00654 | -0.097 | -34.213
-5.5 | -0.175 | 0.00673 | -0.097 | -25.996
-5 | -0.116 | 0.00652 | -0.098 | -17.865
-4.5 | -0.053 | 0.00629 | -0.098 | -8.442
-4 | 0.013 | 0.00618 | -0.099 | 2.128
-3.5 | 0.081 | 0.00609 | -0.099 | 13.319
-3 | 0.15 | 0.006 | -0.1 | 24.995
-2.5 | 0.219 | 0.00598 | -0.1 | 36.675
-2 | 0.289 | 0.00598 | -0.101 | 48.268
-1.5 | 0.358 | 0.00597 | -0.101 | 59.934
-1 | 0.428 | 0.00599 | -0.102 | 71.478
-0.5 | 0.497 | 0.00579 | -0.102 | 85.827
0 | 0.566 | 0.00575 | -0.103 | 98.454
0.5 | 0.635 | 0.00583 | -0.103 | 108.999
1 | 0.704 | 0.00593 | -0.104 | 118.692
1.5 | 0.773 | 0.00612 | -0.104 | 126.345
2 | 0.842 | 0.0066 | -0.105 | 127.451
2.5 | 0.909 | 0.00674 | -0.105 | 134.965
3 | 0.971 | 0.00677 | -0.106 | 143.35
3.5 | 1.036 | 0.0078 | -0.106 | 132.785
4 | 1.099 | 0.00847 | -0.106 | 129.704
4.5 | 1.159 | 0.00921 | -0.106 | 125.825
5 | 1.217 | 0.00997 | -0.107 | 122.012
5.5 | 1.269 | 0.01123 | -0.107 | 112.928
6 | 1.317 | 0.012 | -0.107 | 109.716
6.5 | 1.358 | 0.01281 | -0.107 | 106.042
7 | 1.387 | 0.01376 | -0.108 | 100.807
7.5 | 1.388 | 0.0148 | -0.108 | 93.789
8 | 1.345 | 0.01608 | -0.108 | 83.66
8.5 | 1.153 | 0.0183 | -0.108 | 62.983
9 | 0.848 | 0.02061 | -0.108 | 41.139
9.5 | 0.879 | 0.02089 | -0.108 | 42.085
10 | 0.904 | 0.02361 | -0.108 | 38.268
10.5 | 0.938 | 0.02278 | -0.109 | 41.189
11 | 0.965 | 0.02534 | -0.109 | 38.066
11.5 | 0.92 | 0.04898 | -0.097 | 18.789
12 | 1.023 | 0.02694 | -0.109 | 37.991
12.5 | 1.046 | 0.03098 | -0.109 | 33.768

## 136. Re 16M Mach 0.50 (2)
BIGFOIL.COM POLAR EXPORT
NACA63-612 a=0.6
NACA63-612 a=0.6 |  |  |  | Cl Max: | 1.6099 | at alpha= | 10 | deg
XFOIL ncrit=9 |  |  |  | L/D Max: | 202.598 | at alpha= | 2.5 | deg
Re: | 16000000 |  |  | Cd Min: | 0.02868 | at alpha= | 10.5 | deg
Mach: | 0.5 |  |  | Cl=0 at alpha= | -99 | deg
|  |  |  | @ Cl=0.1, Cd= | 0.00445
|  |  |  | @ Cl=0.4, Cd= | 0.00445
|  |  |  | @ Cl=0.6, Cd= | 0.0044199
alpha (deg) | Cl | Cd | Cm | Cl/Cd
0 | 0.5809 | 0.00445 | -0.1155 | 130.5393
1 | 0.7203 | 0.00423 | -0.1172 | 170.2837
1.5 | 0.7901 | 0.00418 | -0.118 | 189.0191
2 | 0.8596 | 0.0043 | -0.1186 | 199.907
2.5 | 0.9279 | 0.00458 | -0.1189 | 202.5983
3 | 0.9954 | 0.00497 | -0.119 | 200.2817
3.5 | 1.0576 | 0.00573 | -0.1182 | 184.5724
4 | 1.1142 | 0.00675 | -0.1164 | 165.0667
4.5 | 1.1704 | 0.00764 | -0.1142 | 153.1937
5 | 1.2272 | 0.00837 | -0.1118 | 146.6189
5.5 | 1.2755 | 0.0093 | -0.1078 | 137.1505
6 | 1.3229 | 0.01 | -0.1034 | 132.29
6.5 | 1.3511 | 0.01088 | -0.0958 | 124.182
7 | 1.3898 | 0.01187 | -0.0905 | 117.0851
7.5 | 1.4264 | 0.01275 | -0.085 | 111.8745
8 | 1.4677 | 0.01424 | -0.0803 | 103.0688
8.5 | 1.5096 | 0.01586 | -0.0757 | 95.1828
9 | 1.5479 | 0.01781 | -0.0708 | 86.9118
9.5 | 1.5848 | 0.02 | -0.0658 | 79.24
10 | 1.6099 | 0.02307 | -0.0598 | 69.7833
10.5 | 1.5979 | 0.02868 | -0.0524 | 55.7148

## 137. Re 18M Mach 0.00 (1)
BIGFOIL.COM POLAR EXPORT
NACA63-612 a=0.6
NACA63-612 a=0.6 |  |  |  | Cl Max: | 1.445 | at alpha= | 10.5 | deg
JavaFoil+Calcfoil stall+Eppler ext transition |  |  |  | L/D Max: | 141.797 | at alpha= | 5.5 | deg
Re: | 18000000 |  |  | Cd Min: | 0.00489 | at alpha= | -6 | deg
Mach: | 0 |  |  | Cl=0 at alpha= | -4.1017 | deg
|  |  |  | @ Cl=0.1, Cd= | 0.0057497
|  |  |  | @ Cl=0.4, Cd= | 0.0056323
|  |  |  | @ Cl=0.6, Cd= | 0.005615
alpha (deg) | Cl | Cd | Cm | Cl/Cd
-15 | -0.514 | 0.10066 | -0.04 | -5.111
-14.5 | -0.521 | 0.09714 | -0.04 | -5.363
-14 | -0.527 | 0.08989 | -0.041 | -5.859
-13.5 | -0.53 | 0.08441 | -0.042 | -6.273
-13 | -0.53 | 0.07881 | -0.044 | -6.727
-12.5 | -0.528 | 0.07384 | -0.045 | -7.145
-12 | -0.523 | 0.06798 | -0.047 | -7.69
-11.5 | -0.519 | 0.0588 | -0.052 | -8.821
-11 | -0.544 | 0.02835 | -0.067 | -19.177
-10.5 | -0.538 | 0.0203 | -0.071 | -26.517
-10 | -0.566 | 0.00739 | -0.08 | -76.638
-9.5 | -0.536 | 0.00537 | -0.081 | -99.809
-9 | -0.501 | 0.0068 | -0.081 | -73.733
-8.5 | -0.462 | 0.00529 | -0.081 | -87.488
-8 | -0.42 | 0.00517 | -0.082 | -81.23
-7.5 | -0.374 | 0.00512 | -0.082 | -73.036
-7 | -0.325 | 0.00506 | -0.083 | -64.218
-6.5 | -0.272 | 0.00492 | -0.083 | -55.362
-6 | -0.218 | 0.00489 | -0.084 | -44.515
-5.5 | -0.162 | 0.00534 | -0.084 | -30.385
-5 | -0.105 | 0.00528 | -0.084 | -19.896
-4.5 | -0.047 | 0.00588 | -0.085 | -8.017
-4 | 0.012 | 0.00582 | -0.085 | 1.99
-3.5 | 0.071 | 0.00574 | -0.086 | 12.341
-3 | 0.131 | 0.00576 | -0.086 | 22.654
-2.5 | 0.19 | 0.0057 | -0.087 | 33.423
-2 | 0.25 | 0.0057 | -0.087 | 43.903
-1.5 | 0.31 | 0.00569 | -0.088 | 54.52
-1 | 0.371 | 0.0057 | -0.088 | 65.101
-0.5 | 0.431 | 0.00556 | -0.089 | 77.501
0 | 0.491 | 0.00548 | -0.089 | 89.52
0.5 | 0.55 | 0.00554 | -0.089 | 99.378
1 | 0.61 | 0.00563 | -0.09 | 108.308
1.5 | 0.669 | 0.00583 | -0.09 | 114.902
2 | 0.729 | 0.00599 | -0.091 | 121.729
2.5 | 0.788 | 0.00622 | -0.091 | 126.743
3 | 0.845 | 0.0065 | -0.092 | 129.934
3.5 | 0.903 | 0.00651 | -0.092 | 138.65
4 | 0.96 | 0.00689 | -0.093 | 139.437
4.5 | 1.017 | 0.00724 | -0.093 | 140.387
5 | 1.073 | 0.00766 | -0.093 | 140.035
5.5 | 1.126 | 0.00794 | -0.094 | 141.797
6 | 1.177 | 0.0092 | -0.094 | 127.928
6.5 | 1.227 | 0.00956 | -0.094 | 128.289
7 | 1.272 | 0.00998 | -0.095 | 127.507
7.5 | 1.314 | 0.01041 | -0.095 | 126.181
8 | 1.352 | 0.01086 | -0.095 | 124.433
8.5 | 1.385 | 0.01139 | -0.096 | 121.654
9 | 1.412 | 0.01197 | -0.096 | 117.981
9.5 | 1.43 | 0.01261 | -0.096 | 113.453
10 | 1.441 | 0.01329 | -0.096 | 108.455
10.5 | 1.445 | 0.01401 | -0.097 | 103.147
11 | 1.442 | 0.01476 | -0.097 | 97.692
11.5 | 1.431 | 0.01562 | -0.097 | 91.581
12 | 1.413 | 0.01663 | -0.097 | 84.999
12.5 | 1.388 | 0.01737 | -0.097 | 79.907
13 | 1.358 | 0.01857 | -0.097 | 73.127
13.5 | 1.323 | 0.01954 | -0.098 | 67.718
14 | 1.283 | 0.02107 | -0.098 | 60.896
14.5 | 1.239 | 0.02267 | -0.098 | 54.649
15 | 1.191 | 0.02483 | -0.098 | 47.985
15.5 | 1.144 | 0.02647 | -0.098 | 43.197

## 138. Re 18M Mach 0.00 (2)
BIGFOIL.COM POLAR EXPORT
NACA63-612 a=0.6
NACA63-612 a=0.6 |  |  |  | Cl Max: | 1.9446 | at alpha= | 20 | deg
XFOIL ncrit=9 |  |  |  | L/D Max: | 167.866 | at alpha= | 3 | deg
Re: | 18000000 |  |  | Cd Min: | 0.05673 | at alpha= | 20 | deg
Mach: | 0 |  |  | Cl=0 at alpha= | -4.1278 | deg
|  |  |  | @ Cl=0.1, Cd= | 0.0046474
|  |  |  | @ Cl=0.4, Cd= | 0.0044354
|  |  |  | @ Cl=0.6, Cd= | 0.0042489
alpha (deg) | Cl | Cd | Cm | Cl/Cd
-20 | -1.4907 | 0.03435 | -0.094 | -43.3974
-19.5 | -1.5177 | 0.02694 | -0.098 | -56.3363
-19 | -1.5465 | 0.02357 | -0.0928 | -65.6131
-18.5 | -1.5238 | 0.02173 | -0.0907 | -70.1243
-18 | -1.4915 | 0.02014 | -0.0893 | -74.0566
-17.5 | -1.4545 | 0.01863 | -0.0882 | -78.073
-17 | -1.414 | 0.01721 | -0.0874 | -82.1615
-16.5 | -1.3705 | 0.01592 | -0.0867 | -86.0867
-16 | -1.3251 | 0.01467 | -0.0862 | -90.3272
-15.5 | -1.2768 | 0.01366 | -0.0859 | -93.47
-15 | -1.2263 | 0.01285 | -0.0857 | -95.4319
-14.5 | -1.1745 | 0.01214 | -0.0857 | -96.7463
-14 | -1.1218 | 0.01149 | -0.0856 | -97.6327
-13.5 | -1.0683 | 0.0109 | -0.0857 | -98.0092
-13 | -1.0146 | 0.01026 | -0.0857 | -98.8889
-12.5 | -0.9608 | 0.00958 | -0.0858 | -100.2923
-12 | -0.9059 | 0.00903 | -0.086 | -100.3212
-11.5 | -0.8502 | 0.00859 | -0.0862 | -98.9756
-11 | -0.7941 | 0.00819 | -0.0865 | -96.9597
-10.5 | -0.7376 | 0.00784 | -0.0868 | -94.0816
-10 | -0.6808 | 0.0075 | -0.0871 | -90.7733
-9.5 | -0.624 | 0.0071 | -0.0874 | -87.8873
-9 | -0.567 | 0.00674 | -0.0878 | -84.1246
-8.5 | -0.5095 | 0.00647 | -0.0882 | -78.7481
-8 | -0.4517 | 0.00622 | -0.0887 | -72.6206
-7.5 | -0.3937 | 0.00599 | -0.0891 | -65.7262
-7 | -0.3358 | 0.00573 | -0.0896 | -58.6038
-6.5 | -0.2776 | 0.00551 | -0.0901 | -50.3811
-6 | -0.2192 | 0.00534 | -0.0906 | -41.0487
-5.5 | -0.1608 | 0.00518 | -0.0912 | -31.0425
-5 | -0.1023 | 0.005 | -0.0917 | -20.46
-4.5 | -0.0437 | 0.00488 | -0.0923 | -8.9549
-4 | 0.015 | 0.00478 | -0.0929 | 3.1381
-3.5 | 0.0735 | 0.00467 | -0.0935 | 15.7388
-3 | 0.1322 | 0.00462 | -0.0941 | 28.6147
-2.5 | 0.1908 | 0.00457 | -0.0947 | 41.7505
-2 | 0.2494 | 0.00452 | -0.0954 | 55.177
-1.5 | 0.3079 | 0.00449 | -0.096 | 68.5746
-1 | 0.3663 | 0.00447 | -0.0966 | 81.9463
-0.5 | 0.4247 | 0.00441 | -0.0973 | 96.3039
0 | 0.483 | 0.00434 | -0.0979 | 111.2903
0.5 | 0.5411 | 0.00432 | -0.0986 | 125.2546
1 | 0.599 | 0.00425 | -0.0993 | 140.9412
1.5 | 0.6563 | 0.00419 | -0.1 | 156.6348
2 | 0.7132 | 0.0044 | -0.1005 | 162.0909
2.5 | 0.7697 | 0.00463 | -0.101 | 166.2419
3 | 0.8259 | 0.00492 | -0.1015 | 167.8659
3.5 | 0.8779 | 0.00574 | -0.1014 | 152.9443
4.5 | 0.9859 | 0.00664 | -0.1016 | 148.4789
5 | 1.0395 | 0.00705 | -0.1016 | 147.4468
5.5 | 1.0928 | 0.00747 | -0.1016 | 146.2918
6 | 1.1452 | 0.0079 | -0.1014 | 144.962
6.5 | 1.1977 | 0.00828 | -0.1013 | 144.6498
7 | 1.2497 | 0.00857 | -0.1011 | 145.8226
7.5 | 1.3012 | 0.00879 | -0.1009 | 148.0319
8 | 1.3494 | 0.0089 | -0.0999 | 151.618
8.5 | 1.3989 | 0.00936 | -0.0994 | 149.4551
9 | 1.448 | 0.00979 | -0.0987 | 147.906
9.5 | 1.4943 | 0.01032 | -0.0976 | 144.7965
10 | 1.5398 | 0.01082 | -0.0964 | 142.3105
10.5 | 1.581 | 0.01145 | -0.0946 | 138.0786
11 | 1.6158 | 0.01205 | -0.0914 | 134.0913
11.5 | 1.6345 | 0.01287 | -0.0855 | 127.0008
12 | 1.6604 | 0.01382 | -0.0816 | 120.1447
12.5 | 1.6871 | 0.01493 | -0.0781 | 113.0007
13 | 1.7124 | 0.01624 | -0.0748 | 105.4433
13.5 | 1.7377 | 0.01768 | -0.0718 | 98.2862
14 | 1.7636 | 0.01918 | -0.0691 | 91.9499
14.5 | 1.7856 | 0.02103 | -0.0662 | 84.9073
15 | 1.8111 | 0.02272 | -0.064 | 79.7139
15.5 | 1.8297 | 0.02497 | -0.0613 | 73.2759
16 | 1.8444 | 0.02764 | -0.0586 | 66.7294
16.5 | 1.8672 | 0.02981 | -0.0568 | 62.6367
17 | 1.8809 | 0.03287 | -0.0547 | 57.2224
18 | 1.9099 | 0.03934 | -0.0516 | 48.5486
19 | 1.9316 | 0.04718 | -0.0495 | 40.9411
19.5 | 1.9408 | 0.05151 | -0.0489 | 37.6781
20 | 1.9446 | 0.05673 | -0.0487 | 34.2782

## 139. Re 18M Mach 0.10 (1)
BIGFOIL.COM POLAR EXPORT
NACA63-612 a=0.6
NACA63-612 a=0.6 |  |  |  | Cl Max: | 1.441 | at alpha= | 10.5 | deg
JavaFoil+Calcfoil stall+Eppler ext transition |  |  |  | L/D Max: | 147.448 | at alpha= | 5 | deg
Re: | 18000000 |  |  | Cd Min: | 0.0049 | at alpha= | -6 | deg
Mach: | 0.1 |  |  | Cl=0 at alpha= | -4.1017 | deg
|  |  |  | @ Cl=0.1, Cd= | 0.00577
|  |  |  | @ Cl=0.4, Cd= | 0.0056325
|  |  |  | @ Cl=0.6, Cd= | 0.0056083
alpha (deg) | Cl | Cd | Cm | Cl/Cd
-15 | -0.485 | 0.10319 | -0.039 | -4.704
-14.5 | -0.495 | 0.09689 | -0.04 | -5.114
-14 | -0.504 | 0.09078 | -0.041 | -5.547
-13.5 | -0.509 | 0.08571 | -0.041 | -5.941
-13 | -0.512 | 0.08169 | -0.041 | -6.265
-12.5 | -0.513 | 0.07513 | -0.044 | -6.827
-12 | -0.51 | 0.06959 | -0.046 | -7.333
-11.5 | -0.507 | 0.06176 | -0.05 | -8.204
-11 | -0.501 | 0.05299 | -0.054 | -9.463
-10.5 | -0.514 | 0.0305 | -0.066 | -16.844
-10 | -0.562 | 0.00747 | -0.081 | -75.241
-9.5 | -0.533 | 0.00712 | -0.081 | -74.878
-9 | -0.5 | 0.00685 | -0.081 | -72.993
-8.5 | -0.462 | 0.0053 | -0.082 | -87.175
-8 | -0.42 | 0.00518 | -0.082 | -81.026
-7.5 | -0.374 | 0.00513 | -0.083 | -72.964
-7 | -0.326 | 0.00507 | -0.083 | -64.237
-6.5 | -0.273 | 0.00493 | -0.084 | -55.437
-6 | -0.219 | 0.0049 | -0.084 | -44.627
-5.5 | -0.163 | 0.00534 | -0.084 | -30.467
-5 | -0.106 | 0.00599 | -0.085 | -17.621
-4.5 | -0.047 | 0.00589 | -0.085 | -8.042
-4 | 0.012 | 0.00582 | -0.086 | 1.998
-3.5 | 0.071 | 0.00577 | -0.086 | 12.351
-3 | 0.131 | 0.00577 | -0.087 | 22.745
-2.5 | 0.191 | 0.00572 | -0.087 | 33.471
-2 | 0.252 | 0.00571 | -0.088 | 44.102
-1.5 | 0.312 | 0.00569 | -0.088 | 54.779
-1 | 0.373 | 0.0057 | -0.088 | 65.424
-0.5 | 0.433 | 0.00555 | -0.089 | 77.975
0 | 0.493 | 0.00547 | -0.089 | 90.171
0.5 | 0.553 | 0.00553 | -0.09 | 99.911
1 | 0.613 | 0.00563 | -0.09 | 108.956
1.5 | 0.673 | 0.00581 | -0.091 | 115.763
2 | 0.733 | 0.00602 | -0.091 | 121.608
2.5 | 0.792 | 0.00627 | -0.092 | 126.457
3 | 0.849 | 0.00655 | -0.092 | 129.577
3.5 | 0.907 | 0.00655 | -0.093 | 138.411
4 | 0.965 | 0.00694 | -0.093 | 139.023
4.5 | 1.022 | 0.00732 | -0.093 | 139.505
5 | 1.078 | 0.00731 | -0.094 | 147.448
5.5 | 1.131 | 0.00799 | -0.094 | 141.559
6 | 1.182 | 0.00926 | -0.095 | 127.668
6.5 | 1.232 | 0.00963 | -0.095 | 127.88
7 | 1.277 | 0.01007 | -0.095 | 126.85
7.5 | 1.319 | 0.0105 | -0.095 | 125.573
8 | 1.356 | 0.011 | -0.096 | 123.266
8.5 | 1.389 | 0.01152 | -0.096 | 120.508
9 | 1.415 | 0.01211 | -0.096 | 116.786
9.5 | 1.431 | 0.01276 | -0.096 | 112.141
10 | 1.44 | 0.0134 | -0.097 | 107.493
10.5 | 1.441 | 0.01421 | -0.097 | 101.398
11 | 1.434 | 0.01499 | -0.097 | 95.666
11.5 | 1.42 | 0.01576 | -0.097 | 90.076
12 | 1.397 | 0.01697 | -0.098 | 82.339
12.5 | 1.368 | 0.01775 | -0.098 | 77.037
13 | 1.332 | 0.01903 | -0.098 | 69.997
13.5 | 1.292 | 0.02004 | -0.098 | 64.459
14 | 1.246 | 0.02168 | -0.098 | 57.457
14.5 | 1.196 | 0.02343 | -0.098 | 51.019
15 | 1.143 | 0.02541 | -0.098 | 44.971
15.5 | 1.088 | 0.02761 | -0.098 | 39.398

## 140. Re 18M Mach 0.10 (2)
BIGFOIL.COM POLAR EXPORT
NACA63-612 a=0.6
NACA63-612 a=0.6 |  |  |  | Cl Max: | 1.9368 | at alpha= | 20 | deg
XFOIL ncrit=9 |  |  |  | L/D Max: | 169.287 | at alpha= | 3 | deg
Re: | 18000000 |  |  | Cd Min: | 0.06079 | at alpha= | 20 | deg
Mach: | 0.1 |  |  | Cl=0 at alpha= | -4.1261 | deg
|  |  |  | @ Cl=0.1, Cd= | 0.0046535
|  |  |  | @ Cl=0.4, Cd= | 0.004438
|  |  |  | @ Cl=0.6, Cd= | 0.0042438
alpha (deg) | Cl | Cd | Cm | Cl/Cd
-19.5 | -1.4149 | 0.04105 | -0.093 | -34.4677
-19 | -1.4558 | 0.03089 | -0.0999 | -47.1285
-18.5 | -1.4889 | 0.02505 | -0.1004 | -59.4371
-18 | -1.4894 | 0.02273 | -0.0955 | -65.5257
-16.5 | -1.3801 | 0.0178 | -0.0913 | -77.5337
-16 | -1.3363 | 0.01629 | -0.0904 | -82.0319
-15.5 | -1.29 | 0.01491 | -0.0896 | -86.5191
-15 | -1.2412 | 0.01367 | -0.0891 | -90.7974
-14.5 | -1.1896 | 0.01274 | -0.0886 | -93.3752
-14 | -1.1363 | 0.01196 | -0.0884 | -95.0084
-13.5 | -1.082 | 0.01129 | -0.0881 | -95.837
-13 | -1.0269 | 0.01067 | -0.088 | -96.2418
-12.5 | -0.9719 | 0.00998 | -0.0879 | -97.3848
-12 | -0.9164 | 0.00933 | -0.0879 | -98.2208
-11.5 | -0.8602 | 0.00877 | -0.0879 | -98.0844
-11 | -0.8032 | 0.00833 | -0.088 | -96.4226
-10.5 | -0.7458 | 0.00796 | -0.0882 | -93.6935
-10 | -0.6882 | 0.00759 | -0.0884 | -90.6719
-9.5 | -0.6304 | 0.00721 | -0.0886 | -87.4341
-9 | -0.5727 | 0.00682 | -0.0889 | -83.9736
-8.5 | -0.5145 | 0.00652 | -0.0892 | -78.911
-8 | -0.456 | 0.00626 | -0.0896 | -72.8435
-7.5 | -0.3974 | 0.00603 | -0.09 | -65.9038
-7 | -0.3389 | 0.00576 | -0.0904 | -58.8368
-6.5 | -0.2801 | 0.00553 | -0.0908 | -50.651
-5.5 | -0.1623 | 0.0052 | -0.0918 | -31.2115
-5 | -0.1033 | 0.00501 | -0.0924 | -20.6188
-4.5 | -0.0442 | 0.00489 | -0.0929 | -9.0389
-4 | 0.0149 | 0.00479 | -0.0935 | 3.1106
-3.5 | 0.0739 | 0.00468 | -0.0941 | 15.7906
-3 | 0.1329 | 0.00462 | -0.0947 | 28.7662
-2.5 | 0.192 | 0.00457 | -0.0953 | 42.0131
-2 | 0.251 | 0.00452 | -0.0959 | 55.531
-1.5 | 0.3098 | 0.00449 | -0.0965 | 68.9978
-1 | 0.3687 | 0.00447 | -0.0972 | 82.4832
-0.5 | 0.4274 | 0.00441 | -0.0978 | 96.9161
0 | 0.4861 | 0.00434 | -0.0985 | 112.0046
0.5 | 0.5445 | 0.00432 | -0.0992 | 126.0417
1 | 0.6028 | 0.00424 | -0.0999 | 142.1698
1.5 | 0.6605 | 0.00418 | -0.1006 | 158.0144
2 | 0.7177 | 0.0044 | -0.1011 | 163.1136
2.5 | 0.7747 | 0.00463 | -0.1016 | 167.3218
3 | 0.8312 | 0.00491 | -0.1021 | 169.2872
3.5 | 0.8834 | 0.00575 | -0.1019 | 153.6348
4.5 | 0.9919 | 0.00667 | -0.102 | 148.7106
5 | 1.0459 | 0.00708 | -0.102 | 147.726
5.5 | 1.0993 | 0.00752 | -0.1019 | 146.1835
6 | 1.1521 | 0.00796 | -0.1017 | 144.7362
6.5 | 1.2049 | 0.00834 | -0.1015 | 144.4724
7 | 1.2573 | 0.00863 | -0.1013 | 145.6895
7.5 | 1.3089 | 0.00886 | -0.101 | 147.7314
8 | 1.3574 | 0.00898 | -0.0999 | 151.1581
8.5 | 1.407 | 0.00945 | -0.0992 | 148.8889
9 | 1.4562 | 0.00989 | -0.0985 | 147.2396
9.5 | 1.5023 | 0.01044 | -0.0972 | 143.8985
10 | 1.5473 | 0.01097 | -0.0957 | 141.0483
10.5 | 1.5874 | 0.01162 | -0.0935 | 136.6093
11 | 1.6122 | 0.01228 | -0.0882 | 131.2866
11.5 | 1.6348 | 0.01321 | -0.0833 | 123.7547
12 | 1.6621 | 0.01424 | -0.0796 | 116.7205
12.5 | 1.6884 | 0.01548 | -0.076 | 109.0698
13 | 1.7142 | 0.01688 | -0.0728 | 101.5521
13.5 | 1.7409 | 0.01834 | -0.0699 | 94.9237
14 | 1.7665 | 0.01996 | -0.0671 | 88.502
14.5 | 1.7853 | 0.02214 | -0.0639 | 80.6369
15 | 1.8109 | 0.02393 | -0.0616 | 75.6749
15.5 | 1.8285 | 0.02639 | -0.0589 | 69.2876
16 | 1.8438 | 0.02918 | -0.0563 | 63.1871
16.5 | 1.8645 | 0.0317 | -0.0545 | 58.817
17.5 | 1.8937 | 0.03823 | -0.0509 | 49.5344
18.5 | 1.9185 | 0.04586 | -0.0485 | 41.8338
19 | 1.9271 | 0.05031 | -0.0477 | 38.3045
19.5 | 1.9348 | 0.05511 | -0.0473 | 35.108
20 | 1.9368 | 0.06079 | -0.0473 | 31.8605

## 141. Re 18M Mach 0.25 (1)
BIGFOIL.COM POLAR EXPORT
NACA63-612 a=0.6
NACA63-612 a=0.6 |  |  |  | Cl Max: | 1.426 | at alpha= | 9.5 | deg
JavaFoil+Calcfoil stall+Eppler ext transition |  |  |  | L/D Max: | 146.559 | at alpha= | 5 | deg
Re: | 18000000 |  |  | Cd Min: | 0.00487 | at alpha= | -5.5 | deg
Mach: | 0.25 |  |  | Cl=0 at alpha= | -4.0984 | deg
|  |  |  | @ Cl=0.1, Cd= | 0.0057969
|  |  |  | @ Cl=0.4, Cd= | 0.0057134
|  |  |  | @ Cl=0.6, Cd= | 0.0056468
alpha (deg) | Cl | Cd | Cm | Cl/Cd
-14.5 | -0.253 | 0.10432 | -0.039 | -2.425
-14 | -0.294 | 0.09895 | -0.039 | -2.972
-13.5 | -0.33 | 0.09493 | -0.039 | -3.476
-13 | -0.361 | 0.08918 | -0.039 | -4.046
-12.5 | -0.387 | 0.08318 | -0.039 | -4.648
-12 | -0.407 | 0.07745 | -0.04 | -5.25
-11.5 | -0.421 | 0.07273 | -0.041 | -5.782
-11 | -0.429 | 0.06649 | -0.043 | -6.451
-10.5 | -0.43 | 0.06281 | -0.044 | -6.84
-10 | -0.426 | 0.05669 | -0.048 | -7.509
-9.5 | -0.487 | 0.0106 | -0.079 | -45.913
-9 | -0.485 | 0.00729 | -0.084 | -66.594
-8.5 | -0.455 | 0.00691 | -0.084 | -65.85
-8 | -0.418 | 0.00527 | -0.085 | -79.445
-7.5 | -0.376 | 0.00521 | -0.085 | -72.217
-7 | -0.329 | 0.00514 | -0.085 | -64.101
-6.5 | -0.277 | 0.00504 | -0.086 | -54.993
-6 | -0.223 | 0.00496 | -0.086 | -44.918
-5.5 | -0.166 | 0.00487 | -0.087 | -34.134
-5 | -0.108 | 0.00534 | -0.087 | -20.227
-4.5 | -0.049 | 0.00595 | -0.088 | -8.15
-4 | 0.012 | 0.00587 | -0.088 | 2.033
-3.5 | 0.073 | 0.00581 | -0.089 | 12.584
-3 | 0.135 | 0.00578 | -0.089 | 23.314
-2.5 | 0.197 | 0.00576 | -0.09 | 34.099
-2 | 0.258 | 0.00574 | -0.09 | 45.012
-1.5 | 0.32 | 0.00574 | -0.09 | 55.804
-1 | 0.383 | 0.00576 | -0.091 | 66.483
-0.5 | 0.445 | 0.00559 | -0.091 | 79.598
0 | 0.507 | 0.00554 | -0.092 | 91.48
0.5 | 0.568 | 0.00559 | -0.092 | 101.641
1 | 0.63 | 0.0057 | -0.093 | 110.573
1.5 | 0.691 | 0.00594 | -0.093 | 116.462
2 | 0.753 | 0.00611 | -0.094 | 123.297
2.5 | 0.814 | 0.0064 | -0.094 | 127.187
3 | 0.872 | 0.00671 | -0.095 | 129.999
3.5 | 0.931 | 0.00674 | -0.095 | 138.27
4 | 0.991 | 0.00714 | -0.096 | 138.747
4.5 | 1.049 | 0.00754 | -0.096 | 139.2
5 | 1.105 | 0.00754 | -0.096 | 146.559
5.5 | 1.159 | 0.00916 | -0.097 | 126.469
6 | 1.21 | 0.00964 | -0.097 | 125.485
6.5 | 1.258 | 0.01006 | -0.097 | 125.063
7 | 1.303 | 0.01054 | -0.098 | 123.604
7.5 | 1.342 | 0.01111 | -0.098 | 120.839
8 | 1.376 | 0.01162 | -0.098 | 118.408
8.5 | 1.404 | 0.01223 | -0.098 | 114.809
9 | 1.422 | 0.01297 | -0.099 | 109.612
9.5 | 1.426 | 0.01371 | -0.099 | 104.022
10 | 1.419 | 0.01462 | -0.099 | 97.065
10.5 | 1.399 | 0.01545 | -0.099 | 90.549
11 | 1.367 | 0.01659 | -0.099 | 82.392
11.5 | 1.321 | 0.01789 | -0.1 | 73.821
12 | 1.262 | 0.01906 | -0.1 | 66.22
12.5 | 1.19 | 0.02073 | -0.1 | 57.39
13 | 1.107 | 0.02262 | -0.1 | 48.945
13.5 | 1.014 | 0.02522 | -0.099 | 40.205
14 | 0.912 | 0.02825 | -0.099 | 32.292
14.5 | 0.807 | 0.0306 | -0.099 | 26.381

## 142. Re 18M Mach 0.25 (2)
BIGFOIL.COM POLAR EXPORT
NACA63-612 a=0.6
NACA63-612 a=0.6 |  |  |  | Cl Max: | 1.8821 | at alpha= | 18 | deg
XFOIL ncrit=9 |  |  |  | L/D Max: | 174.898 | at alpha= | 3 | deg
Re: | 18000000 |  |  | Cd Min: | 0.2135 | at alpha= | -19.5 | deg
Mach: | 0.25 |  |  | Cl=0 at alpha= | -4.1177 | deg
|  |  |  | @ Cl=0.1, Cd= | 0.0046826
|  |  |  | @ Cl=0.4, Cd= | 0.0044649
|  |  |  | @ Cl=0.6, Cd= | 0.0042678
alpha (deg) | Cl | Cd | Cm | Cl/Cd
-19.5 | -0.5928 | 0.2135 | 0.0179 | -2.7766
-19 | -0.5756 | 0.20621 | 0.0131 | -2.7913
-18.5 | -0.5694 | 0.19479 | 0.0071 | -2.9231
-18 | -0.5669 | 0.18296 | 0.0007 | -3.0985
-17.5 | -0.5507 | 0.17567 | -0.0041 | -3.1349
-17 | -0.5582 | 0.16154 | -0.0119 | -3.4555
-16.5 | -0.5696 | 0.14747 | -0.0203 | -3.8625
-16 | -1.032 | 0.05989 | -0.0861 | -17.2316
-15.5 | -1.1182 | 0.04 | -0.1032 | -27.955
-15 | -1.1759 | 0.02898 | -0.1125 | -40.5763
-14.5 | -1.2023 | 0.02416 | -0.1086 | -49.7641
-14 | -1.1869 | 0.01943 | -0.1065 | -61.0859
-13.5 | -1.1469 | 0.01628 | -0.1045 | -70.4484
-13 | -1.0956 | 0.01407 | -0.1027 | -77.8678
-12.5 | -1.0387 | 0.01251 | -0.1012 | -83.0296
-12 | -0.9787 | 0.01137 | -0.0999 | -86.0774
-11.5 | -0.9171 | 0.01047 | -0.0987 | -87.5931
-11 | -0.8554 | 0.00965 | -0.0977 | -88.6425
-10.5 | -0.7938 | 0.00884 | -0.0969 | -89.7964
-10 | -0.7313 | 0.00824 | -0.0962 | -88.75
-9.5 | -0.6686 | 0.00777 | -0.0957 | -86.0489
-9 | -0.6059 | 0.00737 | -0.0953 | -82.2117
-8.5 | -0.5436 | 0.0069 | -0.0951 | -78.7826
-8 | -0.4813 | 0.00651 | -0.0949 | -73.9324
-7.5 | -0.4189 | 0.00622 | -0.0948 | -67.3473
-7 | -0.3566 | 0.00598 | -0.0949 | -59.6321
-6.5 | -0.2946 | 0.00568 | -0.095 | -51.8662
-6 | -0.2326 | 0.00544 | -0.0952 | -42.7574
-5.5 | -0.1706 | 0.00528 | -0.0955 | -32.3106
-5 | -0.1088 | 0.00508 | -0.0959 | -21.4173
-4.5 | -0.0471 | 0.00493 | -0.0963 | -9.5538
-4 | 0.0145 | 0.00482 | -0.0967 | 3.0083
-3.5 | 0.076 | 0.00471 | -0.0972 | 16.1359
-3 | 0.1373 | 0.00464 | -0.0978 | 29.5905
-2.5 | 0.1985 | 0.00459 | -0.0983 | 43.2462
-2 | 0.2597 | 0.00454 | -0.099 | 57.2026
-1.5 | 0.3207 | 0.0045 | -0.0996 | 71.2667
-1 | 0.3816 | 0.00448 | -0.1002 | 85.1786
-0.5 | 0.4424 | 0.00443 | -0.1009 | 99.8646
0 | 0.5031 | 0.00436 | -0.1016 | 115.3899
0.5 | 0.5637 | 0.00431 | -0.1023 | 130.7889
1 | 0.6239 | 0.00424 | -0.103 | 147.1462
1.5 | 0.6837 | 0.00418 | -0.1038 | 163.5646
2 | 0.7431 | 0.00437 | -0.1043 | 170.0458
2.5 | 0.802 | 0.00461 | -0.1048 | 173.9696
3 | 0.8605 | 0.00492 | -0.1052 | 174.8984
3.5 | 0.9144 | 0.00575 | -0.1049 | 159.0261
4 | 0.9703 | 0.00626 | -0.1048 | 155
4.5 | 1.0253 | 0.00682 | -0.1046 | 150.3372
5.5 | 1.1353 | 0.0078 | -0.1039 | 145.5513
6 | 1.1897 | 0.00826 | -0.1033 | 144.0315
6.5 | 1.2444 | 0.00864 | -0.1028 | 144.0278
7 | 1.2982 | 0.00898 | -0.1022 | 144.5657
7.5 | 1.3505 | 0.00925 | -0.1012 | 146
8 | 1.3993 | 0.00946 | -0.0995 | 147.9175
8.5 | 1.4496 | 0.00997 | -0.098 | 145.3962
9 | 1.4965 | 0.01055 | -0.096 | 141.8483
9.5 | 1.5403 | 0.01116 | -0.0933 | 138.0197
10 | 1.561 | 0.01195 | -0.0866 | 130.6276
10.5 | 1.5891 | 0.01292 | -0.0818 | 122.9954
11 | 1.6174 | 0.01414 | -0.0775 | 114.3847
11.5 | 1.6456 | 0.01555 | -0.0736 | 105.8264
12 | 1.6734 | 0.01713 | -0.0698 | 97.6883
12.5 | 1.7023 | 0.01878 | -0.0665 | 90.6443
13 | 1.7297 | 0.02062 | -0.0632 | 83.8846
13.5 | 1.7555 | 0.02269 | -0.06 | 77.3689
14 | 1.7783 | 0.02506 | -0.0568 | 70.9617
14.5 | 1.7922 | 0.02823 | -0.0533 | 63.4857
15 | 1.8138 | 0.03106 | -0.0506 | 58.3967
15.5 | 1.8285 | 0.03463 | -0.048 | 52.801
16 | 1.8432 | 0.03845 | -0.0458 | 47.9376
16.5 | 1.8562 | 0.04261 | -0.0439 | 43.5625
17 | 1.8698 | 0.047 | -0.0425 | 39.783
17.5 | 1.8748 | 0.05249 | -0.0413 | 35.7173
18 | 1.8821 | 0.05807 | -0.0409 | 32.4109
18.5 | 1.8802 | 0.06497 | -0.041 | 28.9395
19 | 1.872 | 0.07305 | -0.042 | 25.6263
19.5 | 1.8621 | 0.08173 | -0.0438 | 22.7836
20 | 1.8419 | 0.09227 | -0.047 | 19.9621

## 143. Re 18M Mach 0.50 (1)
BIGFOIL.COM POLAR EXPORT
NACA63-612 a=0.6
NACA63-612 a=0.6 |  |  |  | Cl Max: | 1.39 | at alpha= | 7.5 | deg
JavaFoil+Calcfoil stall+Eppler ext transition |  |  |  | L/D Max: | 142.515 | at alpha= | 3 | deg
Re: | 18000000 |  |  | Cd Min: | 0.0058 | at alpha= | 0 | deg
Mach: | 0.5 |  |  | Cl=0 at alpha= | -4.0985 | deg
|  |  |  | @ Cl=0.1, Cd= | 0.0060145
|  |  |  | @ Cl=0.4, Cd= | 0.005954
|  |  |  | @ Cl=0.6, Cd= | 0.0058394
alpha (deg) | Cl | Cd | Cm | Cl/Cd
-20 | -0.886 | 0.17399 | -0.049 | -5.094
-19.5 | -0.86 | 0.15812 | -0.05 | -5.439
-19 | -0.832 | 0.15134 | -0.05 | -5.495
-18.5 | -0.803 | 0.15033 | -0.049 | -5.341
-18 | -0.775 | 0.14144 | -0.049 | -5.482
-17.5 | -0.748 | 0.13176 | -0.05 | -5.677
-17 | -0.72 | 0.12658 | -0.049 | -5.687
-16.5 | -0.692 | 0.11982 | -0.05 | -5.779
-16 | -0.664 | 0.11687 | -0.049 | -5.679
-15.5 | -0.637 | 0.10765 | -0.05 | -5.913
-15 | -0.615 | 0.08953 | -0.056 | -6.869
-14.5 | -0.591 | 0.08036 | -0.058 | -7.349
-14 | -0.564 | 0.07428 | -0.06 | -7.599
-13.5 | -0.524 | 0.0903 | -0.049 | -5.805
-13 | -0.498 | 0.0813 | -0.051 | -6.124
-12.5 | -0.473 | 0.07243 | -0.055 | -6.527
-12 | -0.447 | 0.06542 | -0.058 | -6.837
-11.5 | -0.439 | 0.04206 | -0.072 | -10.426
-11 | -0.435 | 0.02074 | -0.082 | -20.973
-10.5 | -0.355 | 0.07058 | -0.045 | -5.034
-10 | -0.328 | 0.06241 | -0.048 | -5.259
-9.5 | -0.302 | 0.05505 | -0.053 | -5.49
-9 | -0.28 | 0.04457 | -0.063 | -6.273
-8.5 | -0.303 | 0.00783 | -0.094 | -38.685
-8 | -0.219 | 0.04617 | -0.055 | -4.733
-7.5 | -0.188 | 0.04968 | -0.045 | -3.793
-7 | -0.16 | 0.04677 | -0.043 | -3.431
-6.5 | -0.202 | 0.04063 | -0.052 | -4.965
-6 | -0.224 | 0.00648 | -0.097 | -34.534
-5.5 | -0.175 | 0.00669 | -0.097 | -26.115
-5 | -0.116 | 0.00643 | -0.098 | -18.098
-4.5 | -0.053 | 0.00625 | -0.098 | -8.493
-4 | 0.013 | 0.00614 | -0.099 | 2.143
-3.5 | 0.081 | 0.00602 | -0.099 | 13.474
-3 | 0.15 | 0.006 | -0.1 | 25
-2.5 | 0.219 | 0.00596 | -0.1 | 36.792
-2 | 0.289 | 0.00594 | -0.101 | 48.609
-1.5 | 0.358 | 0.00593 | -0.101 | 60.384
-1 | 0.428 | 0.00597 | -0.102 | 71.765
-0.5 | 0.497 | 0.00585 | -0.102 | 85.012
0 | 0.566 | 0.0058 | -0.103 | 97.637
0.5 | 0.635 | 0.00588 | -0.103 | 108.027
1 | 0.704 | 0.00603 | -0.104 | 116.848
1.5 | 0.773 | 0.00635 | -0.104 | 121.653
2 | 0.842 | 0.00666 | -0.105 | 126.313
2.5 | 0.909 | 0.00671 | -0.105 | 135.438
3 | 0.971 | 0.00682 | -0.106 | 142.515
3.5 | 1.037 | 0.00786 | -0.106 | 131.848
4 | 1.1 | 0.00851 | -0.106 | 129.141
4.5 | 1.16 | 0.00922 | -0.106 | 125.718
5 | 1.218 | 0.00984 | -0.107 | 123.677
5.5 | 1.27 | 0.01105 | -0.107 | 114.895
6 | 1.318 | 0.01177 | -0.107 | 111.959
6.5 | 1.36 | 0.01258 | -0.107 | 108.043
7 | 1.388 | 0.01347 | -0.108 | 103.067
7.5 | 1.39 | 0.01448 | -0.108 | 95.933
8 | 1.347 | 0.01573 | -0.108 | 85.593
8.5 | 1.154 | 0.01787 | -0.108 | 64.566
9 | 0.849 | 0.02021 | -0.108 | 41.986
9.5 | 0.88 | 0.0204 | -0.108 | 43.136
10 | 0.905 | 0.02296 | -0.108 | 39.422
10.5 | 0.939 | 0.02224 | -0.109 | 42.227
11 | 0.966 | 0.02472 | -0.109 | 39.076
11.5 | 0.966 | 0.03454 | -0.105 | 27.961
12 | 1.024 | 0.02661 | -0.11 | 38.502
12.5 | 1.048 | 0.0301 | -0.109 | 34.798

## 144. Re 18M Mach 0.50 (2)
BIGFOIL.COM POLAR EXPORT
NACA63-612 a=0.6
NACA63-612 a=0.6 |  |  |  | Cl Max: | 1.6191 | at alpha= | 10 | deg
XFOIL ncrit=9 |  |  |  | L/D Max: | 200.736 | at alpha= | 2.5 | deg
Re: | 18000000 |  |  | Cd Min: | 0.02252 | at alpha= | 10 | deg
Mach: | 0.5 |  |  | Cl=0 at alpha= | -99 | deg
|  |  |  | @ Cl=0.1, Cd= | 0.00443
|  |  |  | @ Cl=0.4, Cd= | 0.00443
|  |  |  | @ Cl=0.6, Cd= | 0.0044136
alpha (deg) | Cl | Cd | Cm | Cl/Cd
0 | 0.5809 | 0.00443 | -0.1155 | 131.1287
0.5 | 0.6508 | 0.00437 | -0.1164 | 148.9245
1.5 | 0.7902 | 0.00416 | -0.118 | 189.9519
2 | 0.8594 | 0.00431 | -0.1186 | 199.3968
2.5 | 0.9274 | 0.00462 | -0.1189 | 200.7359
3 | 0.9947 | 0.00501 | -0.1189 | 198.5429
3.5 | 1.0559 | 0.00584 | -0.118 | 180.8048
4 | 1.1138 | 0.00675 | -0.1163 | 165.0074
4.5 | 1.1707 | 0.0076 | -0.1142 | 154.0395
5 | 1.2283 | 0.00831 | -0.1119 | 147.8099
5.5 | 1.2794 | 0.00915 | -0.1084 | 139.8251
6 | 1.3301 | 0.00985 | -0.1045 | 135.0355
6.5 | 1.359 | 0.01064 | -0.0968 | 127.7256
7 | 1.3986 | 0.01163 | -0.0915 | 120.258
7.5 | 1.4351 | 0.01236 | -0.0858 | 116.1084
8 | 1.4759 | 0.01383 | -0.081 | 106.7173
8.5 | 1.5182 | 0.01541 | -0.0763 | 98.5204
9 | 1.5575 | 0.01729 | -0.0714 | 90.081
9.5 | 1.5946 | 0.01944 | -0.0663 | 82.0267
10 | 1.6191 | 0.02252 | -0.0602 | 71.8961

## 145. Re 20M Mach 0.00 (1)
BIGFOIL.COM POLAR EXPORT
NACA63-612 a=0.6
NACA63-612 a=0.6 |  |  |  | Cl Max: | 1.446 | at alpha= | 10.5 | deg
JavaFoil+Calcfoil stall+Eppler ext transition |  |  |  | L/D Max: | 152.645 | at alpha= | 6 | deg
Re: | 20000000 |  |  | Cd Min: | 0.0048 | at alpha= | -5.5 | deg
Mach: | 0 |  |  | Cl=0 at alpha= | -4.1017 | deg
|  |  |  | @ Cl=0.1, Cd= | 0.0057103
|  |  |  | @ Cl=0.4, Cd= | 0.0056323
|  |  |  | @ Cl=0.6, Cd= | 0.00574
alpha (deg) | Cl | Cd | Cm | Cl/Cd
-15 | -0.515 | 0.10052 | -0.04 | -5.119
-14.5 | -0.521 | 0.09709 | -0.04 | -5.368
-14 | -0.527 | 0.0892 | -0.042 | -5.908
-13.5 | -0.53 | 0.08377 | -0.043 | -6.325
-13 | -0.53 | 0.07873 | -0.044 | -6.733
-12.5 | -0.528 | 0.07276 | -0.045 | -7.261
-12 | -0.525 | 0.06599 | -0.048 | -7.95
-11.5 | -0.519 | 0.05799 | -0.052 | -8.958
-11 | -0.538 | 0.03178 | -0.066 | -16.924
-10.5 | -0.529 | 0.02481 | -0.069 | -21.321
-10 | -0.566 | 0.00727 | -0.08 | -77.861
-9.5 | -0.536 | 0.00697 | -0.081 | -76.84
-9 | -0.501 | 0.00531 | -0.081 | -94.33
-8.5 | -0.462 | 0.00525 | -0.081 | -88.121
-8 | -0.42 | 0.00513 | -0.082 | -81.774
-7.5 | -0.374 | 0.00508 | -0.082 | -73.647
-7 | -0.325 | 0.00502 | -0.083 | -64.663
-6.5 | -0.272 | 0.00495 | -0.083 | -54.938
-6 | -0.218 | 0.00486 | -0.084 | -44.849
-5.5 | -0.162 | 0.0048 | -0.084 | -33.768
-5 | -0.105 | 0.00529 | -0.084 | -19.88
-4.5 | -0.047 | 0.00582 | -0.085 | -8.099
-4 | 0.012 | 0.00578 | -0.085 | 2.003
-3.5 | 0.071 | 0.00572 | -0.086 | 12.398
-3 | 0.131 | 0.0057 | -0.086 | 22.903
-2.5 | 0.19 | 0.00567 | -0.087 | 33.555
-2 | 0.25 | 0.00566 | -0.087 | 44.212
-1.5 | 0.31 | 0.00565 | -0.088 | 54.896
-1 | 0.371 | 0.0057 | -0.088 | 65.131
-0.5 | 0.431 | 0.00556 | -0.089 | 77.529
0 | 0.491 | 0.00554 | -0.089 | 88.461
0.5 | 0.55 | 0.00559 | -0.089 | 98.394
1 | 0.61 | 0.00577 | -0.09 | 105.639
1.5 | 0.669 | 0.00587 | -0.09 | 113.964
2 | 0.729 | 0.00606 | -0.091 | 120.375
2.5 | 0.788 | 0.00628 | -0.091 | 125.533
3 | 0.845 | 0.00654 | -0.092 | 129.227
3.5 | 0.903 | 0.00656 | -0.092 | 137.63
4 | 0.96 | 0.0069 | -0.093 | 139.24
4.5 | 1.017 | 0.00726 | -0.093 | 140
5 | 1.073 | 0.00764 | -0.093 | 140.403
5.5 | 1.126 | 0.00779 | -0.094 | 144.494
6 | 1.178 | 0.00771 | -0.094 | 152.645
6.5 | 1.227 | 0.00942 | -0.095 | 130.285
7 | 1.273 | 0.00982 | -0.095 | 129.744
7.5 | 1.315 | 0.01023 | -0.095 | 128.628
8 | 1.353 | 0.01069 | -0.095 | 126.613
8.5 | 1.386 | 0.0112 | -0.096 | 123.843
9 | 1.414 | 0.01175 | -0.096 | 120.351
9.5 | 1.432 | 0.01236 | -0.096 | 115.82
10 | 1.443 | 0.01303 | -0.096 | 110.73
10.5 | 1.446 | 0.01373 | -0.097 | 105.34
11 | 1.443 | 0.01445 | -0.097 | 99.836
11.5 | 1.432 | 0.01534 | -0.097 | 93.354
12 | 1.414 | 0.0163 | -0.097 | 86.766
12.5 | 1.39 | 0.01738 | -0.097 | 79.955
13 | 1.359 | 0.01819 | -0.097 | 74.732
13.5 | 1.325 | 0.0191 | -0.098 | 69.33
14 | 1.284 | 0.02059 | -0.098 | 62.367
14.5 | 1.24 | 0.02216 | -0.098 | 55.961
15 | 1.192 | 0.02455 | -0.098 | 48.544
15.5 | 1.145 | 0.02584 | -0.098 | 44.308

## 146. Re 20M Mach 0.00 (2)
BIGFOIL.COM POLAR EXPORT
NACA63-612 a=0.6
NACA63-612 a=0.6 |  |  |  | Cl Max: | 1.9598 | at alpha= | 20 | deg
XFOIL ncrit=9 |  |  |  | L/D Max: | 165.06 | at alpha= | 3 | deg
Re: | 20000000 |  |  | Cd Min: | 0.05486 | at alpha= | 20 | deg
Mach: | 0 |  |  | Cl=0 at alpha= | -4.1261 | deg
|  |  |  | @ Cl=0.1, Cd= | 0.0045928
|  |  |  | @ Cl=0.4, Cd= | 0.0044311
|  |  |  | @ Cl=0.6, Cd= | 0.0042987
alpha (deg) | Cl | Cd | Cm | Cl/Cd
-20 | -1.5222 | 0.03094 | -0.0962 | -49.1984
-19.5 | -1.5489 | 0.02498 | -0.0977 | -62.0056
-19 | -1.5608 | 0.02265 | -0.092 | -68.9095
-18.5 | -1.5335 | 0.02096 | -0.0902 | -73.1632
-18 | -1.4987 | 0.01948 | -0.0889 | -76.9353
-17.5 | -1.459 | 0.01818 | -0.088 | -80.253
-17 | -1.4173 | 0.01686 | -0.0872 | -84.0629
-16.5 | -1.3727 | 0.01565 | -0.0866 | -87.7125
-16 | -1.3267 | 0.01447 | -0.0862 | -91.6862
-15.5 | -1.2787 | 0.01339 | -0.0858 | -95.4966
-15 | -1.2282 | 0.01256 | -0.0856 | -97.7866
-14.5 | -1.1763 | 0.01186 | -0.0855 | -99.1821
-14 | -1.1234 | 0.01122 | -0.0855 | -100.1248
-13.5 | -1.0697 | 0.01065 | -0.0856 | -100.4413
-13 | -1.0156 | 0.01007 | -0.0857 | -100.854
-12.5 | -0.9615 | 0.00945 | -0.0858 | -101.746
-12 | -0.9067 | 0.00887 | -0.0859 | -102.221
-11.5 | -0.851 | 0.00841 | -0.0862 | -101.1891
-11 | -0.7948 | 0.00803 | -0.0864 | -98.9788
-10.5 | -0.7383 | 0.00768 | -0.0867 | -96.1328
-10 | -0.6814 | 0.00734 | -0.0871 | -92.8338
-9.5 | -0.6244 | 0.00699 | -0.0874 | -89.3276
-9 | -0.5674 | 0.00663 | -0.0878 | -85.5807
-8.5 | -0.5099 | 0.00634 | -0.0882 | -80.4259
-8 | -0.452 | 0.0061 | -0.0886 | -74.0984
-7.5 | -0.3941 | 0.00589 | -0.0891 | -66.91
-7 | -0.336 | 0.00564 | -0.0896 | -59.5745
-6.5 | -0.2778 | 0.00541 | -0.0901 | -51.3494
-5.5 | -0.161 | 0.0051 | -0.0912 | -31.5686
-5 | -0.1025 | 0.00492 | -0.0917 | -20.8333
-4.5 | -0.0439 | 0.00481 | -0.0923 | -9.1268
-4 | 0.0148 | 0.00473 | -0.0929 | 3.129
-3.5 | 0.0734 | 0.00462 | -0.0935 | 15.8874
-3 | 0.132 | 0.00456 | -0.0941 | 28.9474
-2.5 | 0.1907 | 0.00451 | -0.0947 | 42.2838
-2 | 0.2493 | 0.00447 | -0.0954 | 55.7718
-1.5 | 0.3078 | 0.00446 | -0.096 | 69.0135
-1 | 0.3662 | 0.00446 | -0.0966 | 82.1076
-0.5 | 0.4246 | 0.00441 | -0.0973 | 96.2812
0.5 | 0.541 | 0.00432 | -0.0986 | 125.2315
1 | 0.5988 | 0.0043 | -0.0993 | 139.2558
1.5 | 0.656 | 0.00424 | -0.1 | 154.717
2 | 0.7128 | 0.00447 | -0.1005 | 159.4631
2.5 | 0.7694 | 0.00469 | -0.101 | 164.0512
3 | 0.8253 | 0.005 | -0.1014 | 165.06
3.5 | 0.8775 | 0.00579 | -0.1013 | 151.5544
4.5 | 0.9864 | 0.00658 | -0.1016 | 149.9088
5 | 1.0399 | 0.00701 | -0.1016 | 148.3452
5.5 | 1.0932 | 0.00743 | -0.1016 | 147.1332
6 | 1.1461 | 0.00783 | -0.1015 | 146.3729
6.5 | 1.199 | 0.00818 | -0.1015 | 146.577
7 | 1.2514 | 0.0085 | -0.1013 | 147.2235
7.5 | 1.303 | 0.00875 | -0.1011 | 148.9143
8.5 | 1.4013 | 0.0092 | -0.0997 | 152.3152
9 | 1.4506 | 0.00962 | -0.0991 | 150.79
9.5 | 1.4975 | 0.01014 | -0.0981 | 147.6824
10 | 1.5433 | 0.01064 | -0.097 | 145.047
10.5 | 1.5854 | 0.01125 | -0.0953 | 140.9244
11 | 1.6237 | 0.01187 | -0.0929 | 136.7902
11.5 | 1.642 | 0.01262 | -0.0867 | 130.1109
12 | 1.6674 | 0.01352 | -0.0826 | 123.3284
12.5 | 1.6932 | 0.01462 | -0.0789 | 115.814
13 | 1.7192 | 0.01586 | -0.0756 | 108.3985
13.5 | 1.7459 | 0.01719 | -0.0727 | 101.5649
14 | 1.7721 | 0.01864 | -0.0699 | 95.0697
14.5 | 1.7918 | 0.02059 | -0.0668 | 87.0228
15 | 1.8183 | 0.0222 | -0.0646 | 81.9054
15.5 | 1.8373 | 0.02439 | -0.0619 | 75.3301
16.5 | 1.8741 | 0.02922 | -0.0572 | 64.1376
17.5 | 1.9058 | 0.03504 | -0.0535 | 54.3893
18 | 1.922 | 0.03814 | -0.0521 | 50.3933
18.5 | 1.9335 | 0.04184 | -0.0508 | 46.2118
19 | 1.9434 | 0.04589 | -0.0498 | 42.3491
19.5 | 1.9528 | 0.05013 | -0.0491 | 38.9547
20 | 1.9598 | 0.05486 | -0.0487 | 35.7237

## 147. Re 20M Mach 0.10 (1)
BIGFOIL.COM POLAR EXPORT
NACA63-612 a=0.6
NACA63-612 a=0.6 |  |  |  | Cl Max: | 1.442 | at alpha= | 10.5 | deg
JavaFoil+Calcfoil stall+Eppler ext transition |  |  |  | L/D Max: | 144.016 | at alpha= | 5.5 | deg
Re: | 20000000 |  |  | Cd Min: | 0.00481 | at alpha= | -5.5 | deg
Mach: | 0.1 |  |  | Cl=0 at alpha= | -4.1017 | deg
|  |  |  | @ Cl=0.1, Cd= | 0.0057155
|  |  |  | @ Cl=0.4, Cd= | 0.005646
|  |  |  | @ Cl=0.6, Cd= | 0.0057153
alpha (deg) | Cl | Cd | Cm | Cl/Cd
-15 | -0.486 | 0.10196 | -0.039 | -4.762
-14.5 | -0.496 | 0.09673 | -0.04 | -5.124
-14 | -0.504 | 0.0907 | -0.041 | -5.552
-13.5 | -0.51 | 0.08538 | -0.042 | -5.968
-13 | -0.512 | 0.0814 | -0.042 | -6.291
-12.5 | -0.513 | 0.07452 | -0.044 | -6.887
-12 | -0.512 | 0.06791 | -0.047 | -7.534
-11.5 | -0.506 | 0.06225 | -0.049 | -8.13
-11 | -0.506 | 0.04909 | -0.057 | -10.309
-10.5 | -0.496 | 0.04248 | -0.06 | -11.67
-10 | -0.562 | 0.00735 | -0.081 | -76.443
-9.5 | -0.533 | 0.00704 | -0.081 | -75.713
-9 | -0.5 | 0.00677 | -0.081 | -73.856
-8.5 | -0.462 | 0.00526 | -0.082 | -87.828
-8 | -0.42 | 0.00516 | -0.082 | -81.421
-7.5 | -0.374 | 0.00509 | -0.083 | -73.573
-7 | -0.326 | 0.00503 | -0.083 | -64.682
-6.5 | -0.273 | 0.00496 | -0.084 | -55.007
-6 | -0.219 | 0.00488 | -0.084 | -44.822
-5.5 | -0.163 | 0.00481 | -0.084 | -33.871
-5 | -0.106 | 0.00529 | -0.085 | -19.963
-4.5 | -0.047 | 0.00583 | -0.085 | -8.125
-4 | 0.012 | 0.00581 | -0.086 | 2.004
-3.5 | 0.071 | 0.00573 | -0.086 | 12.42
-3 | 0.131 | 0.0057 | -0.087 | 22.997
-2.5 | 0.191 | 0.00568 | -0.087 | 33.699
-2 | 0.252 | 0.00569 | -0.088 | 44.235
-1.5 | 0.312 | 0.00568 | -0.088 | 54.955
-1 | 0.373 | 0.0057 | -0.088 | 65.45
-0.5 | 0.433 | 0.00558 | -0.089 | 77.522
0 | 0.493 | 0.00554 | -0.089 | 88.952
0.5 | 0.553 | 0.00559 | -0.09 | 98.965
1 | 0.613 | 0.00575 | -0.09 | 106.548
1.5 | 0.673 | 0.00591 | -0.091 | 113.77
2 | 0.733 | 0.00606 | -0.091 | 120.966
2.5 | 0.792 | 0.00628 | -0.092 | 126.209
3 | 0.849 | 0.00655 | -0.092 | 129.566
3.5 | 0.907 | 0.0066 | -0.093 | 137.333
4 | 0.965 | 0.00697 | -0.093 | 138.446
4.5 | 1.022 | 0.00726 | -0.093 | 140.669
5 | 1.078 | 0.00764 | -0.094 | 141.016
5.5 | 1.131 | 0.00785 | -0.094 | 144.016
6 | 1.183 | 0.00912 | -0.095 | 129.673
6.5 | 1.232 | 0.0095 | -0.095 | 129.765
7 | 1.278 | 0.0099 | -0.095 | 129.075
7.5 | 1.32 | 0.01035 | -0.096 | 127.542
8 | 1.357 | 0.0108 | -0.096 | 125.683
8.5 | 1.39 | 0.01131 | -0.096 | 122.944
9 | 1.416 | 0.01189 | -0.096 | 119.091
9.5 | 1.432 | 0.01254 | -0.097 | 114.258
10 | 1.441 | 0.01313 | -0.097 | 109.739
10.5 | 1.442 | 0.01393 | -0.097 | 103.557
11 | 1.436 | 0.01468 | -0.097 | 97.775
11.5 | 1.421 | 0.01553 | -0.097 | 91.509
12 | 1.399 | 0.01664 | -0.098 | 84.057
12.5 | 1.369 | 0.01784 | -0.098 | 76.752
13 | 1.333 | 0.01861 | -0.098 | 71.642
13.5 | 1.293 | 0.01967 | -0.098 | 65.731
14 | 1.247 | 0.02127 | -0.098 | 58.611
14.5 | 1.197 | 0.02288 | -0.098 | 52.3
15 | 1.144 | 0.02481 | -0.098 | 46.107
15.5 | 1.089 | 0.02696 | -0.098 | 40.398

## 148. Re 20M Mach 0.10 (2)
BIGFOIL.COM POLAR EXPORT
NACA63-612 a=0.6
NACA63-612 a=0.6 |  |  |  | Cl Max: | 1.9524 | at alpha= | 20 | deg
XFOIL ncrit=9 |  |  |  | L/D Max: | 166.12 | at alpha= | 3 | deg
Re: | 20000000 |  |  | Cd Min: | 0.05885 | at alpha= | 20 | deg
Mach: | 0.1 |  |  | Cl=0 at alpha= | -4.1244 | deg
|  |  |  | @ Cl=0.1, Cd= | 0.0045989
|  |  |  | @ Cl=0.4, Cd= | 0.0044278
|  |  |  | @ Cl=0.6, Cd= | 0.0043009
alpha (deg) | Cl | Cd | Cm | Cl/Cd
-20 | -1.3793 | 0.05192 | -0.0853 | -26.5659
-19.5 | -1.4551 | 0.03645 | -0.0965 | -39.9204
-19 | -1.4867 | 0.02799 | -0.1019 | -53.1154
-18.5 | -1.5216 | 0.024 | -0.0974 | -63.4
-18 | -1.5011 | 0.02186 | -0.095 | -68.6688
-17.5 | -1.4681 | 0.0201 | -0.0933 | -73.0398
-17 | -1.4287 | 0.01858 | -0.0921 | -76.8945
-16.5 | -1.3849 | 0.01725 | -0.0911 | -80.2841
-16 | -1.3392 | 0.01595 | -0.0903 | -83.9624
-15.5 | -1.2918 | 0.01466 | -0.0895 | -88.1173
-15 | -1.2428 | 0.01346 | -0.089 | -92.3328
-14.5 | -1.1915 | 0.01245 | -0.0885 | -95.7028
-14 | -1.138 | 0.01168 | -0.0883 | -97.4315
-13.5 | -1.0835 | 0.01102 | -0.0881 | -98.3212
-13 | -1.0283 | 0.01042 | -0.0879 | -98.6852
-12.5 | -0.9728 | 0.00982 | -0.0879 | -99.0631
-12 | -0.9171 | 0.00919 | -0.0878 | -99.7933
-11.5 | -0.861 | 0.0086 | -0.0879 | -100.1163
-11 | -0.804 | 0.00817 | -0.088 | -98.4088
-10.5 | -0.7465 | 0.00779 | -0.0881 | -95.828
-10 | -0.6888 | 0.00743 | -0.0884 | -92.7052
-9.5 | -0.6309 | 0.0071 | -0.0886 | -88.8592
-9 | -0.5731 | 0.00672 | -0.0889 | -85.2827
-8.5 | -0.5149 | 0.00639 | -0.0892 | -80.579
-8 | -0.4564 | 0.00614 | -0.0896 | -74.3322
-7.5 | -0.3978 | 0.00592 | -0.09 | -67.1959
-7 | -0.3391 | 0.00568 | -0.0904 | -59.7007
-6.5 | -0.2804 | 0.00543 | -0.0908 | -51.639
-6 | -0.2215 | 0.00527 | -0.0913 | -42.0304
-5.5 | -0.1624 | 0.00512 | -0.0918 | -31.7188
-5 | -0.1034 | 0.00493 | -0.0924 | -20.9736
-4.5 | -0.0444 | 0.00482 | -0.0929 | -9.2116
-4 | 0.0147 | 0.00473 | -0.0935 | 3.1078
-3.5 | 0.0738 | 0.00463 | -0.0941 | 15.9395
-3 | 0.1328 | 0.00456 | -0.0947 | 29.1228
-2.5 | 0.1919 | 0.00452 | -0.0953 | 42.4558
-2 | 0.2509 | 0.00447 | -0.0959 | 56.1298
-1.5 | 0.3098 | 0.00445 | -0.0965 | 69.618
-1 | 0.3685 | 0.00446 | -0.0972 | 82.6233
0 | 0.4859 | 0.00434 | -0.0985 | 111.9585
0.5 | 0.5445 | 0.00432 | -0.0992 | 126.0417
1 | 0.6026 | 0.0043 | -0.0998 | 140.1395
1.5 | 0.6602 | 0.00423 | -0.1006 | 156.0757
2.5 | 0.7743 | 0.00469 | -0.1016 | 165.0959
3 | 0.8306 | 0.005 | -0.102 | 166.12
3.5 | 0.883 | 0.00579 | -0.1019 | 152.5043
5 | 1.0462 | 0.00705 | -0.1021 | 148.3972
5.5 | 1.0998 | 0.00747 | -0.102 | 147.2289
6 | 1.153 | 0.00788 | -0.1019 | 146.3198
6.5 | 1.2063 | 0.00823 | -0.1017 | 146.5735
7 | 1.259 | 0.00856 | -0.1015 | 147.0794
7.5 | 1.3109 | 0.00882 | -0.1013 | 148.6281
8 | 1.3595 | 0.00883 | -0.1003 | 153.9638
8.5 | 1.4096 | 0.00928 | -0.0996 | 151.8966
9 | 1.4589 | 0.00973 | -0.0989 | 149.9383
9.5 | 1.5058 | 0.01025 | -0.0977 | 146.9073
10 | 1.5509 | 0.01079 | -0.0963 | 143.7349
10.5 | 1.5925 | 0.01141 | -0.0943 | 139.5706
11 | 1.6205 | 0.01208 | -0.0897 | 134.1474
11.5 | 1.6425 | 0.01292 | -0.0844 | 127.1285
12 | 1.6686 | 0.01394 | -0.0804 | 119.6987
12.5 | 1.6947 | 0.01515 | -0.0768 | 111.8614
13 | 1.7215 | 0.01646 | -0.0736 | 104.5869
13.5 | 1.7488 | 0.01786 | -0.0707 | 97.9171
14 | 1.7754 | 0.01939 | -0.0679 | 91.5627
14.5 | 1.7916 | 0.02168 | -0.0644 | 82.6384
15 | 1.8175 | 0.02343 | -0.0621 | 77.5715
15.5 | 1.8365 | 0.02576 | -0.0594 | 71.2927
16.5 | 1.872 | 0.03103 | -0.0548 | 60.3287
17.5 | 1.9047 | 0.03716 | -0.0513 | 51.2567
18 | 1.9203 | 0.04048 | -0.0499 | 47.4382
18.5 | 1.9319 | 0.04441 | -0.0487 | 43.5015
19 | 1.9395 | 0.04892 | -0.0478 | 39.6464
19.5 | 1.9478 | 0.05357 | -0.0474 | 36.3599
20 | 1.9524 | 0.05885 | -0.0472 | 33.1759

## 149. Re 20M Mach 0.25 (1)
BIGFOIL.COM POLAR EXPORT
NACA63-612 a=0.6
NACA63-612 a=0.6 |  |  |  | Cl Max: | 1.427 | at alpha= | 9.5 | deg
JavaFoil+Calcfoil stall+Eppler ext transition |  |  |  | L/D Max: | 147.685 | at alpha= | 5 | deg
Re: | 20000000 |  |  | Cd Min: | 0.00485 | at alpha= | -5.5 | deg
Mach: | 0.25 |  |  | Cl=0 at alpha= | -4.0984 | deg
|  |  |  | @ Cl=0.1, Cd= | 0.0057682
|  |  |  | @ Cl=0.4, Cd= | 0.0057026
|  |  |  | @ Cl=0.6, Cd= | 0.0057426
alpha (deg) | Cl | Cd | Cm | Cl/Cd
-14.5 | -0.253 | 0.10431 | -0.038 | -2.425
-14 | -0.294 | 0.09887 | -0.039 | -2.974
-13.5 | -0.33 | 0.09405 | -0.039 | -3.509
-13 | -0.361 | 0.08955 | -0.039 | -4.03
-12.5 | -0.387 | 0.08236 | -0.04 | -4.694
-12 | -0.407 | 0.07732 | -0.04 | -5.26
-11.5 | -0.42 | 0.07289 | -0.041 | -5.768
-11 | -0.429 | 0.06659 | -0.043 | -6.44
-10.5 | -0.43 | 0.06242 | -0.044 | -6.888
-10 | -0.426 | 0.05668 | -0.048 | -7.51
-9.5 | -0.501 | 0.00854 | -0.082 | -58.679
-9 | -0.485 | 0.00718 | -0.084 | -67.598
-8.5 | -0.455 | 0.0053 | -0.084 | -85.776
-8 | -0.418 | 0.00523 | -0.085 | -79.936
-7.5 | -0.376 | 0.00517 | -0.085 | -72.748
-7 | -0.329 | 0.0051 | -0.085 | -64.566
-6.5 | -0.277 | 0.00502 | -0.086 | -55.175
-6 | -0.223 | 0.00493 | -0.086 | -45.164
-5.5 | -0.166 | 0.00485 | -0.087 | -34.266
-5 | -0.108 | 0.00534 | -0.087 | -20.24
-4.5 | -0.049 | 0.00589 | -0.088 | -8.235
-4 | 0.012 | 0.00581 | -0.088 | 2.053
-3.5 | 0.073 | 0.00579 | -0.089 | 12.624
-3 | 0.135 | 0.00574 | -0.089 | 23.457
-2.5 | 0.197 | 0.00573 | -0.09 | 34.325
-2 | 0.258 | 0.00573 | -0.09 | 45.146
-1.5 | 0.32 | 0.00572 | -0.09 | 56.047
-1 | 0.383 | 0.00573 | -0.091 | 66.823
-0.5 | 0.445 | 0.00563 | -0.091 | 79.001
0 | 0.507 | 0.00562 | -0.092 | 90.106
0.5 | 0.568 | 0.00566 | -0.092 | 100.466
1 | 0.63 | 0.00582 | -0.093 | 108.258
1.5 | 0.691 | 0.00598 | -0.093 | 115.529
2 | 0.753 | 0.00618 | -0.094 | 121.828
2.5 | 0.814 | 0.00642 | -0.094 | 126.912
3 | 0.872 | 0.0067 | -0.095 | 130.163
3.5 | 0.932 | 0.00679 | -0.095 | 137.265
4 | 0.991 | 0.00711 | -0.096 | 139.482
4.5 | 1.049 | 0.00756 | -0.096 | 138.689
5 | 1.106 | 0.00749 | -0.096 | 147.685
5.5 | 1.159 | 0.00903 | -0.097 | 128.338
6 | 1.211 | 0.00949 | -0.097 | 127.616
6.5 | 1.259 | 0.00991 | -0.097 | 127.117
7 | 1.304 | 0.01039 | -0.098 | 125.558
7.5 | 1.343 | 0.0109 | -0.098 | 123.221
8 | 1.377 | 0.01145 | -0.098 | 120.217
8.5 | 1.405 | 0.01202 | -0.098 | 116.85
9 | 1.423 | 0.01276 | -0.099 | 111.516
9.5 | 1.427 | 0.01345 | -0.099 | 106.103
10 | 1.42 | 0.01433 | -0.099 | 99.125
10.5 | 1.401 | 0.01515 | -0.099 | 92.451
11 | 1.368 | 0.01627 | -0.099 | 84.057
11.5 | 1.322 | 0.01751 | -0.1 | 75.484
12 | 1.263 | 0.01866 | -0.1 | 67.71
12.5 | 1.191 | 0.02072 | -0.1 | 57.467
13 | 1.109 | 0.02211 | -0.1 | 50.134
13.5 | 1.015 | 0.0246 | -0.099 | 41.27
14 | 0.914 | 0.02746 | -0.099 | 33.273
14.5 | 0.806 | 0.03117 | -0.098 | 25.847

## 150. Re 20M Mach 0.25 (2)
BIGFOIL.COM POLAR EXPORT
NACA63-612 a=0.6
NACA63-612 a=0.6 |  |  |  | Cl Max: | 1.8986 | at alpha= | 18 | deg
XFOIL ncrit=9 |  |  |  | L/D Max: | 172.691 | at alpha= | 3 | deg
Re: | 20000000 |  |  | Cd Min: | 0.21336 | at alpha= | -19.5 | deg
Mach: | 0.25 |  |  | Cl=0 at alpha= | -4.1161 | deg
|  |  |  | @ Cl=0.1, Cd= | 0.0046345
|  |  |  | @ Cl=0.4, Cd= | 0.0044409
|  |  |  | @ Cl=0.6, Cd= | 0.0043019
alpha (deg) | Cl | Cd | Cm | Cl/Cd
-19.5 | -0.5931 | 0.21336 | 0.0178 | -2.7798
-19 | -0.5869 | 0.20172 | 0.0118 | -2.9095
-18.5 | -0.5707 | 0.19428 | 0.0069 | -2.9375
-18 | -0.5547 | 0.18686 | 0.0021 | -2.9685
-17 | -0.5585 | 0.16142 | -0.012 | -3.4599
-16.5 | -0.5734 | 0.14644 | -0.0209 | -3.9156
-16 | -1.1028 | 0.04942 | -0.0958 | -22.3149
-15.5 | -1.1582 | 0.03562 | -0.1079 | -32.5154
-15 | -1.2146 | 0.02768 | -0.111 | -43.8801
-14.5 | -1.2221 | 0.02247 | -0.1086 | -54.3881
-14 | -1.194 | 0.01868 | -0.1065 | -63.9186
-13.5 | -1.1507 | 0.01579 | -0.1045 | -72.8752
-13 | -1.0982 | 0.01371 | -0.1027 | -80.1021
-12.5 | -1.0408 | 0.01218 | -0.1011 | -85.4516
-12 | -0.9806 | 0.01105 | -0.0998 | -88.7421
-11.5 | -0.9187 | 0.01019 | -0.0987 | -90.157
-11 | -0.8564 | 0.00947 | -0.0977 | -90.4329
-10.5 | -0.7946 | 0.00867 | -0.0969 | -91.6494
-10 | -0.7322 | 0.00806 | -0.0962 | -90.8437
-9.5 | -0.6693 | 0.00761 | -0.0957 | -87.9501
-9 | -0.6065 | 0.00721 | -0.0953 | -84.1193
-8.5 | -0.544 | 0.00678 | -0.095 | -80.236
-8 | -0.4818 | 0.00639 | -0.0949 | -75.3991
-7.5 | -0.4193 | 0.00611 | -0.0948 | -68.6252
-6.5 | -0.2948 | 0.00558 | -0.095 | -52.8315
-6 | -0.2328 | 0.00536 | -0.0952 | -43.4328
-5.5 | -0.1708 | 0.00518 | -0.0955 | -32.973
-5 | -0.109 | 0.00502 | -0.0958 | -21.7131
-4.5 | -0.0473 | 0.00485 | -0.0963 | -9.7526
-4 | 0.0143 | 0.00476 | -0.0967 | 3.0042
-3.5 | 0.0758 | 0.00467 | -0.0972 | 16.2313
-3 | 0.1372 | 0.00458 | -0.0978 | 29.9563
-2.5 | 0.1985 | 0.00454 | -0.0984 | 43.7225
-2 | 0.2596 | 0.00448 | -0.099 | 57.9464
-1.5 | 0.3207 | 0.00446 | -0.0996 | 71.9058
-1 | 0.3815 | 0.00445 | -0.1002 | 85.7303
-0.5 | 0.4423 | 0.00442 | -0.1009 | 100.0679
0 | 0.503 | 0.00436 | -0.1016 | 115.367
0.5 | 0.5636 | 0.00432 | -0.1023 | 130.463
1 | 0.6238 | 0.00429 | -0.103 | 145.4079
1.5 | 0.6834 | 0.00422 | -0.1037 | 161.9431
2 | 0.7426 | 0.00445 | -0.1043 | 166.8764
2.5 | 0.8016 | 0.00467 | -0.1047 | 171.6488
3 | 0.86 | 0.00498 | -0.1051 | 172.6908
3.5 | 0.9135 | 0.00585 | -0.1048 | 156.1538
4 | 0.9702 | 0.00628 | -0.1048 | 154.4904
4.5 | 1.026 | 0.00675 | -0.1047 | 152
5 | 1.0813 | 0.00723 | -0.1044 | 149.5574
5.5 | 1.1365 | 0.00769 | -0.104 | 147.7893
6 | 1.1913 | 0.00813 | -0.1036 | 146.5314
6.5 | 1.2463 | 0.00851 | -0.1031 | 146.4512
7 | 1.3004 | 0.00889 | -0.1024 | 146.2767
7.5 | 1.3534 | 0.0092 | -0.1016 | 147.1087
8 | 1.4021 | 0.00931 | -0.0999 | 150.6015
8.5 | 1.4531 | 0.00979 | -0.0985 | 148.427
9 | 1.5005 | 0.01037 | -0.0966 | 144.6962
9.5 | 1.5457 | 0.01095 | -0.0942 | 141.1598
10 | 1.57 | 0.0117 | -0.088 | 134.188
10.5 | 1.5951 | 0.01268 | -0.0826 | 125.7965
11 | 1.6249 | 0.01379 | -0.0784 | 117.8318
11.5 | 1.6521 | 0.0152 | -0.0743 | 108.6908
12 | 1.681 | 0.01669 | -0.0706 | 100.719
12.5 | 1.7107 | 0.01826 | -0.0672 | 93.6857
13 | 1.7381 | 0.02008 | -0.0638 | 86.5588
13.5 | 1.763 | 0.02217 | -0.0605 | 79.5219
14 | 1.7871 | 0.02443 | -0.0573 | 73.1519
14.5 | 1.8 | 0.02763 | -0.0537 | 65.1466
15 | 1.8217 | 0.03041 | -0.051 | 59.9046
15.5 | 1.8388 | 0.03373 | -0.0483 | 54.5153
16 | 1.851 | 0.03772 | -0.0459 | 49.0721
16.5 | 1.8685 | 0.04144 | -0.0441 | 45.0893
17 | 1.8843 | 0.04554 | -0.0426 | 41.3768
17.5 | 1.8887 | 0.051 | -0.0413 | 37.0333
18 | 1.8986 | 0.05621 | -0.0407 | 33.7769
18.5 | 1.897 | 0.06299 | -0.0406 | 30.1159
19 | 1.8898 | 0.07083 | -0.0414 | 26.6808
19.5 | 1.8806 | 0.0793 | -0.043 | 23.715
20 | 1.8633 | 0.08931 | -0.0457 | 20.8633

## 151. Re 20M Mach 0.50 (1)
BIGFOIL.COM POLAR EXPORT
NACA63-612 a=0.6
NACA63-612 a=0.6 |  |  |  | Cl Max: | 1.391 | at alpha= | 7.5 | deg
JavaFoil+Calcfoil stall+Eppler ext transition |  |  |  | L/D Max: | 135.651 | at alpha= | 3 | deg
Re: | 20000000 |  |  | Cd Min: | 0.00586 | at alpha= | 0 | deg
Mach: | 0.5 |  |  | Cl=0 at alpha= | -4.0985 | deg
|  |  |  | @ Cl=0.1, Cd= | 0.005999
|  |  |  | @ Cl=0.4, Cd= | 0.005918
|  |  |  | @ Cl=0.6, Cd= | 0.0059093
alpha (deg) | Cl | Cd | Cm | Cl/Cd
-20 | -0.886 | 0.17702 | -0.049 | -5.007
-19.5 | -0.859 | 0.16355 | -0.05 | -5.253
-19 | -0.831 | 0.15787 | -0.049 | -5.264
-18.5 | -0.803 | 0.15401 | -0.049 | -5.213
-18 | -0.775 | 0.14691 | -0.049 | -5.272
-17.5 | -0.747 | 0.13862 | -0.049 | -5.39
-17 | -0.72 | 0.13114 | -0.049 | -5.488
-16.5 | -0.692 | 0.12567 | -0.049 | -5.504
-16 | -0.663 | 0.12323 | -0.048 | -5.382
-15.5 | -0.636 | 0.11256 | -0.049 | -5.648
-15 | -0.61 | 0.09879 | -0.051 | -6.176
-14.5 | -0.584 | 0.09029 | -0.053 | -6.463
-14 | -0.556 | 0.08445 | -0.054 | -6.588
-13.5 | -0.524 | 0.08973 | -0.049 | -5.844
-13 | -0.498 | 0.08069 | -0.052 | -6.176
-12.5 | -0.474 | 0.07117 | -0.056 | -6.655
-12 | -0.449 | 0.06364 | -0.06 | -7.05
-11.5 | -0.447 | 0.03489 | -0.075 | -12.814
-11 | -0.438 | 0.01888 | -0.083 | -23.21
-10.5 | -0.355 | 0.06969 | -0.046 | -5.101
-10 | -0.328 | 0.06253 | -0.048 | -5.251
-9.5 | -0.303 | 0.0544 | -0.054 | -5.563
-9 | -0.283 | 0.04021 | -0.067 | -7.045
-8.5 | -0.303 | 0.0076 | -0.094 | -39.852
-8 | -0.218 | 0.04655 | -0.054 | -4.689
-7.5 | -0.188 | 0.0492 | -0.045 | -3.83
-7 | -0.161 | 0.04626 | -0.043 | -3.47
-6.5 | -0.202 | 0.04018 | -0.053 | -5.028
-6 | -0.224 | 0.00642 | -0.097 | -34.884
-5.5 | -0.175 | 0.00661 | -0.097 | -26.435
-5 | -0.116 | 0.00641 | -0.098 | -18.163
-4.5 | -0.053 | 0.00622 | -0.098 | -8.539
-4 | 0.013 | 0.00607 | -0.099 | 2.168
-3.5 | 0.081 | 0.00601 | -0.099 | 13.494
-3 | 0.15 | 0.00597 | -0.1 | 25.133
-2.5 | 0.219 | 0.00593 | -0.1 | 36.972
-2 | 0.289 | 0.00592 | -0.101 | 48.774
-1.5 | 0.358 | 0.0059 | -0.101 | 60.65
-1 | 0.428 | 0.00593 | -0.102 | 72.276
-0.5 | 0.497 | 0.00588 | -0.102 | 84.644
0 | 0.566 | 0.00586 | -0.103 | 96.585
0.5 | 0.635 | 0.00596 | -0.103 | 106.616
1 | 0.704 | 0.00618 | -0.104 | 114.001
1.5 | 0.773 | 0.00645 | -0.104 | 119.906
2 | 0.842 | 0.00674 | -0.105 | 124.959
2.5 | 0.909 | 0.00676 | -0.105 | 134.475
3 | 0.971 | 0.00716 | -0.106 | 135.651
3.5 | 1.037 | 0.00791 | -0.106 | 130.992
4 | 1.1 | 0.0085 | -0.106 | 129.371
4.5 | 1.16 | 0.00914 | -0.107 | 126.922
5 | 1.218 | 0.00974 | -0.107 | 125.07
5.5 | 1.271 | 0.01091 | -0.107 | 116.52
6 | 1.319 | 0.01159 | -0.107 | 113.811
6.5 | 1.361 | 0.01235 | -0.107 | 110.207
7 | 1.389 | 0.01322 | -0.108 | 105.058
7.5 | 1.391 | 0.01421 | -0.108 | 97.881
8 | 1.348 | 0.01546 | -0.108 | 87.184
8.5 | 1.155 | 0.0175 | -0.108 | 65.968
9 | 0.849 | 0.01986 | -0.108 | 42.755
9.5 | 0.881 | 0.02003 | -0.109 | 43.968
10 | 0.906 | 0.02246 | -0.108 | 40.349
10.5 | 0.94 | 0.02178 | -0.109 | 43.159
11 | 0.967 | 0.02416 | -0.109 | 40.007
11.5 | 0.967 | 0.03384 | -0.105 | 28.592
12 | 1.025 | 0.02601 | -0.11 | 39.426
12.5 | 1.049 | 0.02938 | -0.109 | 35.702

## 152. Re 20M Mach 0.50 (2)
BIGFOIL.COM POLAR EXPORT
NACA63-612 a=0.6
NACA63-612 a=0.6 |  |  |  | Cl Max: | 1.6031 | at alpha= | 9.5 | deg
XFOIL ncrit=9 |  |  |  | L/D Max: | 197.972 | at alpha= | 2 | deg
Re: | 20000000 |  |  | Cd Min: | 0.25473 | at alpha= | -20 | deg
Mach: | 0.5 |  |  | Cl=0 at alpha= | -4.0736 | deg
|  |  |  | @ Cl=0.1, Cd= | 0.0048001
|  |  |  | @ Cl=0.4, Cd= | 0.0045231
|  |  |  | @ Cl=0.6, Cd= | 0.004399
alpha (deg) | Cl | Cd | Cm | Cl/Cd
-20 | -0.6335 | 0.25473 | 0.0328 | -2.4869
-19.5 | -0.6107 | 0.24595 | 0.0274 | -2.483
-19 | -0.5868 | 0.2381 | 0.022 | -2.4645
-18.5 | -0.5653 | 0.22846 | 0.0166 | -2.4744
-18 | -0.5451 | 0.21869 | 0.0111 | -2.4926
-17.5 | -0.5216 | 0.21094 | 0.006 | -2.4727
-17 | -0.4975 | 0.20345 | 0.0009 | -2.4453
-16.5 | -0.4798 | 0.19308 | -0.0047 | -2.485
-16 | -0.4555 | 0.18596 | -0.0095 | -2.4495
-15.5 | -0.4415 | 0.17498 | -0.0154 | -2.5231
-15 | -0.4223 | 0.16628 | -0.0206 | -2.5397
-14 | -0.3919 | 0.1475 | -0.0317 | -2.6569
-13.5 | -0.3747 | 0.13909 | -0.0368 | -2.6939
-13 | -0.358 | 0.13086 | -0.0419 | -2.7357
-12.5 | -0.3548 | 0.12003 | -0.0485 | -2.9559
-12 | -0.3476 | 0.11061 | -0.0544 | -3.1426
-11.5 | -0.3402 | 0.10171 | -0.0601 | -3.3448
-11 | -0.3343 | 0.09306 | -0.0657 | -3.5923
-10.5 | -0.3246 | 0.08546 | -0.0706 | -3.7983
-10 | -0.3389 | 0.07492 | -0.0778 | -4.5235
-9.5 | -0.3475 | 0.06586 | -0.0841 | -5.2763
-9 | -0.3574 | 0.05723 | -0.0901 | -6.245
-8.5 | -0.3748 | 0.04832 | -0.0961 | -7.7566
-8 | -0.3857 | 0.03833 | -0.1076 | -10.0626
-7.5 | -0.3951 | 0.02857 | -0.1138 | -13.8292
-7 | -0.3874 | 0.0187 | -0.1167 | -20.7166
-6.5 | -0.3647 | 0.00854 | -0.1174 | -42.7049
-6 | -0.293 | 0.00624 | -0.1153 | -46.9551
-5.5 | -0.2152 | 0.00565 | -0.1137 | -38.0885
-5 | -0.1385 | 0.00536 | -0.1127 | -25.8396
-4.5 | -0.0632 | 0.00514 | -0.1121 | -12.2957
-4 | 0.0109 | 0.00494 | -0.1118 | 2.2065
-3.5 | 0.084 | 0.00482 | -0.1117 | 17.4274
-3 | 0.1563 | 0.00473 | -0.1119 | 33.0444
-2.5 | 0.228 | 0.00464 | -0.1122 | 49.1379
-2 | 0.2992 | 0.0046 | -0.1127 | 65.0435
-1.5 | 0.3701 | 0.00454 | -0.1133 | 81.5198
-1 | 0.4407 | 0.0045 | -0.114 | 97.9333
-0.5 | 0.5109 | 0.00447 | -0.1148 | 114.2953
0 | 0.5808 | 0.00441 | -0.1155 | 131.7007
0.5 | 0.6507 | 0.00437 | -0.1164 | 148.9016
1 | 0.7205 | 0.00429 | -0.1172 | 167.9487
1.5 | 0.7902 | 0.00416 | -0.118 | 189.9519
2 | 0.8592 | 0.00434 | -0.1186 | 197.9724
3 | 0.9942 | 0.00504 | -0.1189 | 197.2619
3.5 | 1.0543 | 0.00594 | -0.1178 | 177.4916
4 | 1.1136 | 0.00676 | -0.1163 | 164.7337
4.5 | 1.1721 | 0.00753 | -0.1144 | 155.6574
5.5 | 1.2825 | 0.00903 | -0.1088 | 142.0266
6 | 1.3353 | 0.00968 | -0.1052 | 137.9442
6.5 | 1.3668 | 0.01042 | -0.0979 | 131.1708
7 | 1.4056 | 0.0114 | -0.0923 | 123.2982
7.5 | 1.4458 | 0.0125 | -0.0872 | 115.664
8 | 1.483 | 0.01348 | -0.0816 | 110.0148
8.5 | 1.5258 | 0.01502 | -0.0769 | 101.5846
9 | 1.566 | 0.01683 | -0.072 | 93.0481
9.5 | 1.6031 | 0.01897 | -0.0668 | 84.5071