## index
index | Re | Mach | Datasource
1 | 50000 | 0 | JavaFoil+Calcfoil stall+Eppler ext transition
2 | 50000 | 0 | XFOIL ncrit=9
3 | 50000 | 0.1 | JavaFoil+Calcfoil stall+Eppler ext transition
4 | 50000 | 0.1 | XFOIL ncrit=9
5 | 50000 | 0.25 | JavaFoil+Calcfoil stall+Eppler ext transition
6 | 50000 | 0.25 | XFOIL ncrit=9
7 | 50000 | 0.5 | JavaFoil+Calcfoil stall+Eppler ext transition
8 | 50000 | 0.5 | XFOIL ncrit=9
9 | 100000 | 0 | JavaFoil+Calcfoil stall+Eppler ext transition
10 | 100000 | 0 | XFOIL ncrit=9
11 | 100000 | 0.1 | JavaFoil+Calcfoil stall+Eppler ext transition
12 | 100000 | 0.1 | XFOIL ncrit=9
13 | 100000 | 0.25 | JavaFoil+Calcfoil stall+Eppler ext transition
14 | 100000 | 0.25 | XFOIL ncrit=9
15 | 100000 | 0.5 | JavaFoil+Calcfoil stall+Eppler ext transition
16 | 100000 | 0.5 | XFOIL ncrit=9
17 | 250000 | 0 | JavaFoil+Calcfoil stall+Eppler ext transition
18 | 250000 | 0 | XFOIL ncrit=9
19 | 250000 | 0.1 | JavaFoil+Calcfoil stall+Eppler ext transition
20 | 250000 | 0.1 | XFOIL ncrit=9
21 | 250000 | 0.25 | JavaFoil+Calcfoil stall+Eppler ext transition
22 | 250000 | 0.25 | XFOIL ncrit=9
23 | 250000 | 0.5 | JavaFoil+Calcfoil stall+Eppler ext transition
24 | 250000 | 0.5 | XFOIL ncrit=9
25 | 500000 | 0 | JavaFoil+Calcfoil stall+Eppler ext transition
26 | 500000 | 0 | XFOIL ncrit=9
27 | 500000 | 0.1 | JavaFoil+Calcfoil stall+Eppler ext transition
28 | 500000 | 0.1 | XFOIL ncrit=9
29 | 500000 | 0.25 | JavaFoil+Calcfoil stall+Eppler ext transition
30 | 500000 | 0.25 | XFOIL ncrit=9
31 | 500000 | 0.5 | JavaFoil+Calcfoil stall+Eppler ext transition
32 | 500000 | 0.5 | XFOIL ncrit=9
33 | 750000 | 0 | JavaFoil+Calcfoil stall+Eppler ext transition
34 | 750000 | 0 | XFOIL ncrit=9
35 | 750000 | 0.1 | JavaFoil+Calcfoil stall+Eppler ext transition
36 | 750000 | 0.1 | XFOIL ncrit=9
37 | 750000 | 0.25 | JavaFoil+Calcfoil stall+Eppler ext transition
38 | 750000 | 0.25 | XFOIL ncrit=9
39 | 750000 | 0.5 | JavaFoil+Calcfoil stall+Eppler ext transition
40 | 750000 | 0.5 | XFOIL ncrit=9
41 | 1000000 | 0 | JavaFoil+Calcfoil stall+Eppler ext transition
42 | 1000000 | 0 | XFOIL ncrit=9
43 | 1000000 | 0.1 | JavaFoil+Calcfoil stall+Eppler ext transition
44 | 1000000 | 0.1 | XFOIL ncrit=9
45 | 1000000 | 0.25 | JavaFoil+Calcfoil stall+Eppler ext transition
46 | 1000000 | 0.25 | XFOIL ncrit=9
47 | 1000000 | 0.5 | JavaFoil+Calcfoil stall+Eppler ext transition
48 | 1000000 | 0.5 | XFOIL ncrit=9
49 | 2000000 | 0 | JavaFoil+Calcfoil stall+Eppler ext transition
50 | 2000000 | 0 | XFOIL ncrit=9
51 | 2000000 | 0.1 | JavaFoil+Calcfoil stall+Eppler ext transition
52 | 2000000 | 0.1 | XFOIL ncrit=9
53 | 2000000 | 0.25 | JavaFoil+Calcfoil stall+Eppler ext transition
54 | 2000000 | 0.25 | XFOIL ncrit=9
55 | 2000000 | 0.5 | JavaFoil+Calcfoil stall+Eppler ext transition
56 | 2000000 | 0.5 | XFOIL ncrit=9
57 | 3000000 | 0 | JavaFoil+Calcfoil stall+Eppler ext transition
58 | 3000000 | 0 | XFOIL ncrit=9
59 | 3000000 | 0.1 | JavaFoil+Calcfoil stall+Eppler ext transition
60 | 3000000 | 0.1 | XFOIL ncrit=9
61 | 3000000 | 0.25 | JavaFoil+Calcfoil stall+Eppler ext transition
62 | 3000000 | 0.25 | XFOIL ncrit=9
63 | 3000000 | 0.5 | JavaFoil+Calcfoil stall+Eppler ext transition
64 | 3000000 | 0.5 | XFOIL ncrit=9
65 | 4000000 | 0 | JavaFoil+Calcfoil stall+Eppler ext transition
66 | 4000000 | 0 | XFOIL ncrit=9
67 | 4000000 | 0.1 | JavaFoil+Calcfoil stall+Eppler ext transition
68 | 4000000 | 0.1 | XFOIL ncrit=9
69 | 4000000 | 0.25 | JavaFoil+Calcfoil stall+Eppler ext transition
70 | 4000000 | 0.25 | XFOIL ncrit=9
71 | 4000000 | 0.5 | JavaFoil+Calcfoil stall+Eppler ext transition
72 | 4000000 | 0.5 | XFOIL ncrit=9
73 | 5000000 | 0 | JavaFoil+Calcfoil stall+Eppler ext transition
74 | 5000000 | 0 | XFOIL ncrit=9
75 | 5000000 | 0.1 | JavaFoil+Calcfoil stall+Eppler ext transition
76 | 5000000 | 0.1 | XFOIL ncrit=9
77 | 5000000 | 0.25 | JavaFoil+Calcfoil stall+Eppler ext transition
78 | 5000000 | 0.25 | XFOIL ncrit=9
79 | 5000000 | 0.5 | JavaFoil+Calcfoil stall+Eppler ext transition
80 | 5000000 | 0.5 | XFOIL ncrit=9
81 | 6000000 | 0 | JavaFoil+Calcfoil stall+Eppler ext transition
82 | 6000000 | 0 | XFOIL ncrit=9
83 | 6000000 | 0.1 | JavaFoil+Calcfoil stall+Eppler ext transition
84 | 6000000 | 0.1 | XFOIL ncrit=9
85 | 6000000 | 0.25 | JavaFoil+Calcfoil stall+Eppler ext transition
86 | 6000000 | 0.25 | XFOIL ncrit=9
87 | 6000000 | 0.5 | JavaFoil+Calcfoil stall+Eppler ext transition
88 | 6000000 | 0.5 | XFOIL ncrit=9
89 | 7000000 | 0 | JavaFoil+Calcfoil stall+Eppler ext transition
90 | 7000000 | 0 | XFOIL ncrit=9
91 | 7000000 | 0.1 | JavaFoil+Calcfoil stall+Eppler ext transition
92 | 7000000 | 0.1 | XFOIL ncrit=9
93 | 7000000 | 0.25 | JavaFoil+Calcfoil stall+Eppler ext transition
94 | 7000000 | 0.25 | XFOIL ncrit=9
95 | 7000000 | 0.5 | JavaFoil+Calcfoil stall+Eppler ext transition
96 | 7000000 | 0.5 | XFOIL ncrit=9
97 | 8000000 | 0 | JavaFoil+Calcfoil stall+Eppler ext transition
98 | 8000000 | 0 | XFOIL ncrit=9
99 | 8000000 | 0.1 | JavaFoil+Calcfoil stall+Eppler ext transition
100 | 8000000 | 0.1 | XFOIL ncrit=9
101 | 8000000 | 0.25 | JavaFoil+Calcfoil stall+Eppler ext transition
102 | 8000000 | 0.25 | XFOIL ncrit=9
103 | 8000000 | 0.5 | JavaFoil+Calcfoil stall+Eppler ext transition
104 | 8000000 | 0.5 | XFOIL ncrit=9
105 | 10000000 | 0 | JavaFoil+Calcfoil stall+Eppler ext transition
106 | 10000000 | 0 | XFOIL ncrit=9
107 | 10000000 | 0.1 | JavaFoil+Calcfoil stall+Eppler ext transition
108 | 10000000 | 0.1 | XFOIL ncrit=9
109 | 10000000 | 0.25 | JavaFoil+Calcfoil stall+Eppler ext transition
110 | 10000000 | 0.25 | XFOIL ncrit=9
111 | 10000000 | 0.5 | JavaFoil+Calcfoil stall+Eppler ext transition
112 | 10000000 | 0.5 | XFOIL ncrit=9
113 | 12000000 | 0 | JavaFoil+Calcfoil stall+Eppler ext transition
114 | 12000000 | 0 | XFOIL ncrit=9
115 | 12000000 | 0.1 | JavaFoil+Calcfoil stall+Eppler ext transition
116 | 12000000 | 0.1 | XFOIL ncrit=9
117 | 12000000 | 0.25 | JavaFoil+Calcfoil stall+Eppler ext transition
118 | 12000000 | 0.25 | XFOIL ncrit=9
119 | 12000000 | 0.5 | JavaFoil+Calcfoil stall+Eppler ext transition
120 | 12000000 | 0.5 | XFOIL ncrit=9
121 | 14000000 | 0 | JavaFoil+Calcfoil stall+Eppler ext transition
122 | 14000000 | 0 | XFOIL ncrit=9
123 | 14000000 | 0.1 | JavaFoil+Calcfoil stall+Eppler ext transition
124 | 14000000 | 0.1 | XFOIL ncrit=9
125 | 14000000 | 0.25 | JavaFoil+Calcfoil stall+Eppler ext transition
126 | 14000000 | 0.25 | XFOIL ncrit=9
127 | 14000000 | 0.5 | JavaFoil+Calcfoil stall+Eppler ext transition
128 | 14000000 | 0.5 | XFOIL ncrit=9
129 | 16000000 | 0 | JavaFoil+Calcfoil stall+Eppler ext transition
130 | 16000000 | 0 | XFOIL ncrit=9
131 | 16000000 | 0.1 | JavaFoil+Calcfoil stall+Eppler ext transition
132 | 16000000 | 0.1 | XFOIL ncrit=9
133 | 16000000 | 0.25 | JavaFoil+Calcfoil stall+Eppler ext transition
134 | 16000000 | 0.25 | XFOIL ncrit=9
135 | 16000000 | 0.5 | JavaFoil+Calcfoil stall+Eppler ext transition
136 | 16000000 | 0.5 | XFOIL ncrit=9
137 | 18000000 | 0 | JavaFoil+Calcfoil stall+Eppler ext transition
138 | 18000000 | 0 | XFOIL ncrit=9
139 | 18000000 | 0.1 | JavaFoil+Calcfoil stall+Eppler ext transition
140 | 18000000 | 0.1 | XFOIL ncrit=9
141 | 18000000 | 0.25 | JavaFoil+Calcfoil stall+Eppler ext transition
142 | 18000000 | 0.25 | XFOIL ncrit=9
143 | 18000000 | 0.5 | JavaFoil+Calcfoil stall+Eppler ext transition
144 | 18000000 | 0.5 | XFOIL ncrit=9
145 | 20000000 | 0 | JavaFoil+Calcfoil stall+Eppler ext transition
146 | 20000000 | 0 | XFOIL ncrit=9
147 | 20000000 | 0.1 | JavaFoil+Calcfoil stall+Eppler ext transition
148 | 20000000 | 0.1 | XFOIL ncrit=9
149 | 20000000 | 0.25 | JavaFoil+Calcfoil stall+Eppler ext transition
150 | 20000000 | 0.25 | XFOIL ncrit=9
151 | 20000000 | 0.5 | JavaFoil+Calcfoil stall+Eppler ext transition
152 | 20000000 | 0.5 | XFOIL ncrit=9

## 1. Re 50k Mach 0.00 (1)
BIGFOIL.COM POLAR EXPORT
e1098
EPPLER 1098 |  |  |  | Cl Max: | 1.587 | at alpha= | 10 | deg
JavaFoil+Calcfoil stall+Eppler ext transition |  |  |  | L/D Max: | 37.122 | at alpha= | 7 | deg
Re: | 50000 |  |  | Cd Min: | 0.02353 | at alpha= | -4.5 | deg
Mach: | 0 |  |  | Cl=0 at alpha= | -4.9153 | deg
|  |  |  | @ Cl=0.1, Cd= | 0.026902
|  |  |  | @ Cl=0.4, Cd= | 0.025815
|  |  |  | @ Cl=0.6, Cd= | 0.024766
alpha (deg) | Cl | Cd | Cm | Cl/Cd
-20 | -0.521 | 0.33606 | -0.027 | -1.552
-19.5 | -0.536 | 0.31652 | -0.027 | -1.693
-19 | -0.55 | 0.29875 | -0.027 | -1.84
-18.5 | -0.563 | 0.27524 | -0.027 | -2.044
-18 | -0.575 | 0.26083 | -0.027 | -2.204
-17.5 | -0.586 | 0.24368 | -0.028 | -2.405
-17 | -0.596 | 0.22598 | -0.028 | -2.636
-16.5 | -0.604 | 0.2113 | -0.028 | -2.857
-16 | -0.61 | 0.19379 | -0.028 | -3.146
-15.5 | -0.613 | 0.18082 | -0.029 | -3.393
-15 | -0.615 | 0.17343 | -0.028 | -3.544
-14.5 | -0.613 | 0.16105 | -0.029 | -3.808
-14 | -0.609 | 0.1487 | -0.029 | -4.094
-13.5 | -0.601 | 0.13565 | -0.031 | -4.431
-13 | -0.59 | 0.12801 | -0.03 | -4.608
-12.5 | -0.575 | 0.11646 | -0.032 | -4.94
-12 | -0.557 | 0.10767 | -0.032 | -5.174
-11.5 | -0.535 | 0.10038 | -0.033 | -5.332
-11 | -0.51 | 0.09314 | -0.034 | -5.474
-10.5 | -0.481 | 0.08677 | -0.035 | -5.544
-10 | -0.449 | 0.08197 | -0.035 | -5.477
-9.5 | -0.414 | 0.0762 | -0.036 | -5.431
-9 | -0.376 | 0.07513 | -0.037 | -5.004
-8.5 | -0.336 | 0.06637 | -0.038 | -5.058
-8 | -0.293 | 0.06255 | -0.039 | -4.688
-7.5 | -0.249 | 0.05886 | -0.041 | -4.229
-7 | -0.203 | 0.05574 | -0.043 | -3.641
-6.5 | -0.156 | 0.0527 | -0.044 | -2.954
-6 | -0.107 | 0.05019 | -0.045 | -2.14
-5.5 | -0.058 | 0.0476 | -0.047 | -1.225
-5 | -0.01 | 0.02416 | -0.098 | -0.419
-4.5 | 0.049 | 0.02353 | -0.099 | 2.063
-4 | 0.103 | 0.0271 | -0.093 | 3.79
-3.5 | 0.16 | 0.0267 | -0.093 | 5.976
-3 | 0.216 | 0.02633 | -0.094 | 8.207
-2.5 | 0.273 | 0.02611 | -0.095 | 10.442
-2 | 0.329 | 0.02594 | -0.096 | 12.693
-1.5 | 0.386 | 0.02583 | -0.097 | 14.94
-1 | 0.443 | 0.02577 | -0.098 | 17.188
-0.5 | 0.5 | 0.02576 | -0.098 | 19.411
0 | 0.564 | 0.02457 | -0.099 | 22.971
0.5 | 0.621 | 0.02488 | -0.1 | 24.962
1 | 0.677 | 0.02531 | -0.101 | 26.77
1.5 | 0.734 | 0.02573 | -0.102 | 28.54
2 | 0.791 | 0.02626 | -0.104 | 30.122
2.5 | 0.847 | 0.02684 | -0.105 | 31.561
3 | 0.903 | 0.02747 | -0.106 | 32.893
3.5 | 0.953 | 0.02821 | -0.107 | 33.796
4 | 1.009 | 0.029 | -0.109 | 34.782
4.5 | 1.063 | 0.02986 | -0.11 | 35.606
5 | 1.117 | 0.03085 | -0.112 | 36.22
5.5 | 1.171 | 0.03186 | -0.114 | 36.754
6 | 1.224 | 0.03305 | -0.117 | 37.033
6.5 | 1.276 | 0.03458 | -0.123 | 36.903
7 | 1.326 | 0.03573 | -0.124 | 37.122
7.5 | 1.371 | 0.03702 | -0.124 | 37.038
8 | 1.413 | 0.03845 | -0.125 | 36.748
8.5 | 1.452 | 0.03994 | -0.126 | 36.346
9 | 1.532 | 0.04288 | -0.132 | 35.732
9.5 | 1.562 | 0.04503 | -0.133 | 34.689
10 | 1.587 | 0.04733 | -0.133 | 33.527
10.5 | 1.373 | 0.07522 | -0.038 | 18.259
11 | 1.387 | 0.08089 | -0.038 | 17.151
11.5 | 1.397 | 0.08686 | -0.037 | 16.08
12 | 1.401 | 0.09199 | -0.038 | 15.229
12.5 | 1.4 | 0.10116 | -0.036 | 13.839
13 | 1.394 | 0.10646 | -0.038 | 13.097
13.5 | 1.384 | 0.11397 | -0.037 | 12.141
14 | 1.369 | 0.12305 | -0.037 | 11.123
14.5 | 1.349 | 0.13442 | -0.037 | 10.037
15 | 1.326 | 0.14409 | -0.037 | 9.202

## 2. Re 50k Mach 0.00 (2)
BIGFOIL.COM POLAR EXPORT
e1098
EPPLER 1098 |  |  |  | Cl Max: | 0.8911 | at alpha= | 16.5 | deg
XFOIL ncrit=9 |  |  |  | L/D Max: | 6.0167 | at alpha= | 13 | deg
Re: | 50000 |  |  | Cd Min: | 0.18314 | at alpha= | 16.5 | deg
Mach: | 0 |  |  | Cl=0 at alpha= | 4.1139 | deg
|  |  |  | @ Cl=0.1, Cd= | 0.069629
|  |  |  | @ Cl=0.4, Cd= | 0.095345
|  |  |  | @ Cl=0.6, Cd= | 0.12454
alpha (deg) | Cl | Cd | Cm | Cl/Cd
-12.5 | -0.3812 | 0.16539 | -0.0312 | -2.3049
-12 | -0.3974 | 0.16345 | -0.028 | -2.4313
-11.5 | -0.3982 | 0.15925 | -0.0248 | -2.5005
-11 | -0.4092 | 0.15569 | -0.0253 | -2.6283
-10 | -0.3901 | 0.14341 | -0.0277 | -2.7202
-9.5 | -0.3738 | 0.13624 | -0.0286 | -2.7437
-9 | -0.5835 | 0.10686 | -0.044 | -5.4604
-8.5 | -0.661 | 0.0976 | -0.0406 | -6.7725
-8 | -0.7875 | 0.08752 | -0.0403 | -8.9979
-7.5 | -0.7947 | 0.07686 | -0.0392 | -10.3396
-7 | -0.7939 | 0.06806 | -0.0384 | -11.6647
-6.5 | -0.7765 | 0.06037 | -0.0379 | -12.8623
-6 | -0.7459 | 0.05458 | -0.0372 | -13.6662
-5.5 | -0.7073 | 0.04998 | -0.0359 | -14.1517
-5 | -0.6665 | 0.04684 | -0.0339 | -14.2293
-4.5 | -0.6287 | 0.04465 | -0.0306 | -14.0806
-4 | -0.5936 | 0.04323 | -0.0263 | -13.7312
-3.5 | -0.5572 | 0.04046 | -0.0252 | -13.7716
-3 | -0.5654 | 0.0452 | -0.0031 | -12.5088
-2.5 | -0.5696 | 0.04848 | 0.0155 | -11.7492
-2 | -0.5862 | 0.05094 | 0.0388 | -11.5077
-1.5 | -0.5666 | 0.05171 | 0.0498 | -10.9573
-1 | -0.5385 | 0.05058 | 0.0511 | -10.6465
-0.5 | -0.5098 | 0.04956 | 0.0514 | -10.2865
0 | -0.4738 | 0.04903 | 0.0502 | -9.6635
0.5 | -0.437 | 0.04873 | 0.0486 | -8.9678
1 | -0.3998 | 0.04874 | 0.0466 | -8.2027
1.5 | -0.3564 | 0.04926 | 0.0435 | -7.2351
2 | -0.2924 | 0.05147 | 0.0361 | -5.681
3 | -0.1439 | 0.05825 | 0.0169 | -2.4704
3.5 | -0.0771 | 0.06048 | 0.0085 | -1.2748
4.5 | 0.0485 | 0.06638 | -0.0073 | 0.73064
5 | 0.1008 | 0.06968 | -0.0131 | 1.4466
5.5 | 0.1469 | 0.0727 | -0.0181 | 2.0206
6.5 | 0.2639 | 0.08191 | -0.0324 | 3.2218
7 | 0.3069 | 0.08533 | -0.0371 | 3.5966
7.5 | 0.3619 | 0.09091 | -0.0436 | 3.9809
8.5 | 0.4405 | 0.10006 | -0.0517 | 4.4024
9 | 0.4872 | 0.10545 | -0.056 | 4.6202
9.5 | 0.5101 | 0.11005 | -0.058 | 4.6352
10 | 0.5618 | 0.11634 | -0.0621 | 4.8289
10.5 | 0.5705 | 0.12066 | -0.063 | 4.7282
11 | 0.6186 | 0.12698 | -0.0663 | 4.8716
11.5 | 0.624 | 0.13174 | -0.0674 | 4.7366
12 | 0.7332 | 0.127 | -0.0652 | 5.7732
12.5 | 0.7668 | 0.13057 | -0.0657 | 5.8727
13 | 0.8054 | 0.13386 | -0.0661 | 6.0167
13.5 | 0.8054 | 0.14071 | -0.0678 | 5.7238
14 | 0.8284 | 0.14583 | -0.0688 | 5.6806
14.5 | 0.8649 | 0.14962 | -0.069 | 5.7806
15 | 0.8619 | 0.15857 | -0.0723 | 5.4355
15.5 | 0.8649 | 0.16677 | -0.0755 | 5.1862
16 | 0.8574 | 0.17798 | -0.0809 | 4.8174
16.5 | 0.8911 | 0.18314 | -0.0815 | 4.8657

## 3. Re 50k Mach 0.10 (1)
BIGFOIL.COM POLAR EXPORT
e1098
EPPLER 1098 |  |  |  | Cl Max: | 1.59 | at alpha= | 10 | deg
JavaFoil+Calcfoil stall+Eppler ext transition |  |  |  | L/D Max: | 37.23 | at alpha= | 6.5 | deg
Re: | 50000 |  |  | Cd Min: | 0.02366 | at alpha= | -4.5 | deg
Mach: | 0.1 |  |  | Cl=0 at alpha= | -4.9153 | deg
|  |  |  | @ Cl=0.1, Cd= | 0.027022
|  |  |  | @ Cl=0.4, Cd= | 0.02593
|  |  |  | @ Cl=0.6, Cd= | 0.024859
alpha (deg) | Cl | Cd | Cm | Cl/Cd
-19.5 | -0.488 | 0.34383 | -0.027 | -1.42
-19 | -0.505 | 0.3159 | -0.027 | -1.598
-18.5 | -0.521 | 0.29252 | -0.027 | -1.781
-18 | -0.536 | 0.27333 | -0.028 | -1.962
-17.5 | -0.55 | 0.25671 | -0.028 | -2.144
-17 | -0.563 | 0.23905 | -0.028 | -2.356
-16.5 | -0.574 | 0.21962 | -0.028 | -2.616
-16 | -0.584 | 0.20057 | -0.028 | -2.91
-15.5 | -0.591 | 0.18572 | -0.029 | -3.181
-15 | -0.595 | 0.18212 | -0.028 | -3.267
-14.5 | -0.597 | 0.16784 | -0.029 | -3.555
-14 | -0.595 | 0.15484 | -0.029 | -3.842
-13.5 | -0.59 | 0.13754 | -0.031 | -4.289
-13 | -0.581 | 0.13208 | -0.03 | -4.399
-12.5 | -0.569 | 0.12071 | -0.031 | -4.71
-12 | -0.552 | 0.11026 | -0.032 | -5.008
-11.5 | -0.532 | 0.10138 | -0.033 | -5.246
-11 | -0.508 | 0.09397 | -0.034 | -5.403
-10.5 | -0.48 | 0.08725 | -0.034 | -5.501
-10 | -0.449 | 0.08238 | -0.035 | -5.446
-9.5 | -0.414 | 0.07672 | -0.036 | -5.398
-9 | -0.377 | 0.07542 | -0.037 | -4.993
-8.5 | -0.337 | 0.06571 | -0.037 | -5.121
-8 | -0.294 | 0.06297 | -0.039 | -4.672
-7.5 | -0.25 | 0.0593 | -0.041 | -4.213
-7 | -0.204 | 0.05578 | -0.043 | -3.653
-6.5 | -0.156 | 0.0529 | -0.044 | -2.956
-6 | -0.108 | 0.05021 | -0.045 | -2.148
-5.5 | -0.059 | 0.04772 | -0.047 | -1.228
-5 | -0.01 | 0.0243 | -0.098 | -0.418
-4.5 | 0.049 | 0.02366 | -0.099 | 2.061
-4 | 0.103 | 0.02722 | -0.093 | 3.791
-3.5 | 0.16 | 0.02675 | -0.094 | 5.994
-3 | 0.217 | 0.02641 | -0.095 | 8.223
-2.5 | 0.274 | 0.02619 | -0.095 | 10.463
-2 | 0.331 | 0.02603 | -0.096 | 12.712
-1.5 | 0.388 | 0.02594 | -0.097 | 14.95
-1 | 0.445 | 0.02589 | -0.098 | 17.189
-0.5 | 0.502 | 0.02589 | -0.099 | 19.4
0 | 0.567 | 0.02468 | -0.1 | 22.976
0.5 | 0.624 | 0.02499 | -0.101 | 24.967
1 | 0.681 | 0.02543 | -0.102 | 26.768
1.5 | 0.738 | 0.02586 | -0.103 | 28.526
2 | 0.795 | 0.02639 | -0.104 | 30.107
2.5 | 0.851 | 0.02696 | -0.105 | 31.582
3 | 0.908 | 0.02766 | -0.107 | 32.828
3.5 | 0.958 | 0.02834 | -0.108 | 33.807
4 | 1.013 | 0.02916 | -0.109 | 34.755
4.5 | 1.068 | 0.03009 | -0.111 | 35.506
5 | 1.123 | 0.031 | -0.113 | 36.216
5.5 | 1.177 | 0.03212 | -0.115 | 36.628
6 | 1.23 | 0.03324 | -0.117 | 37.002
6.5 | 1.282 | 0.03443 | -0.122 | 37.23
7 | 1.332 | 0.03595 | -0.124 | 37.054
7.5 | 1.377 | 0.03734 | -0.125 | 36.88
8 | 1.419 | 0.03879 | -0.126 | 36.581
8.5 | 1.457 | 0.04028 | -0.126 | 36.172
9 | 1.537 | 0.04339 | -0.133 | 35.42
9.5 | 1.566 | 0.04561 | -0.133 | 34.335
10 | 1.59 | 0.04797 | -0.134 | 33.139
10.5 | 1.375 | 0.07576 | -0.038 | 18.151
11 | 1.388 | 0.08126 | -0.038 | 17.075
11.5 | 1.395 | 0.08775 | -0.037 | 15.896
12 | 1.397 | 0.093 | -0.038 | 15.019
12.5 | 1.393 | 0.10001 | -0.038 | 13.931
13 | 1.384 | 0.10808 | -0.037 | 12.809
13.5 | 1.37 | 0.11589 | -0.037 | 11.824
14 | 1.351 | 0.12536 | -0.037 | 10.78
14.5 | 1.328 | 0.13599 | -0.037 | 9.763
15 | 1.3 | 0.14715 | -0.037 | 8.834

## 4. Re 50k Mach 0.10 (2)
BIGFOIL.COM POLAR EXPORT
e1098
EPPLER 1098 |  |  |  | Cl Max: | 0.9126 | at alpha= | 16.5 | deg
XFOIL ncrit=9 |  |  |  | L/D Max: | 6.0361 | at alpha= | 13.5 | deg
Re: | 50000 |  |  | Cd Min: | 0.18048 | at alpha= | 16.5 | deg
Mach: | 0.1 |  |  | Cl=0 at alpha= | 3.974 | deg
|  |  |  | @ Cl=0.1, Cd= | 0.070114
|  |  |  | @ Cl=0.4, Cd= | 0.095919
|  |  |  | @ Cl=0.6, Cd= | 0.12533
alpha (deg) | Cl | Cd | Cm | Cl/Cd
-12 | -0.3983 | 0.16442 | -0.028 | -2.4225
-11.5 | -0.3989 | 0.16016 | -0.0249 | -2.4906
-11 | -0.4097 | 0.15653 | -0.0263 | -2.6174
-10.5 | -0.3831 | 0.14867 | -0.028 | -2.5768
-10 | -0.3862 | 0.1438 | -0.0286 | -2.6857
-9.5 | -0.3708 | 0.13661 | -0.0296 | -2.7143
-9 | -0.5576 | 0.10809 | -0.0452 | -5.1587
-8.5 | -0.5124 | 0.10733 | -0.0347 | -4.7741
-8 | -0.7403 | 0.08942 | -0.0397 | -8.2789
-7.5 | -0.7919 | 0.07827 | -0.0394 | -10.1175
-7 | -0.7938 | 0.06959 | -0.0384 | -11.4068
-6.5 | -0.7799 | 0.0617 | -0.038 | -12.6402
-6 | -0.7512 | 0.05562 | -0.0373 | -13.5059
-5.5 | -0.7134 | 0.05077 | -0.0361 | -14.0516
-5 | -0.6725 | 0.0474 | -0.0342 | -14.1878
-4.5 | -0.634 | 0.04507 | -0.031 | -14.067
-4 | -0.5986 | 0.0436 | -0.0266 | -13.7294
-3.5 | -0.5631 | 0.04129 | -0.0246 | -13.6377
-3 | -0.5648 | 0.04486 | -0.0054 | -12.5903
-2.5 | -0.5674 | 0.04837 | 0.0128 | -11.7304
-2 | -0.5856 | 0.05111 | 0.0374 | -11.4576
-1.5 | -0.5656 | 0.05221 | 0.0494 | -10.8332
-1 | -0.5425 | 0.05088 | 0.0513 | -10.6623
-0.5 | -0.5125 | 0.04989 | 0.0516 | -10.2726
0 | -0.4752 | 0.04938 | 0.0503 | -9.6233
0.5 | -0.4397 | 0.04901 | 0.0489 | -8.9716
1 | -0.4033 | 0.04897 | 0.0471 | -8.2357
1.5 | -0.3592 | 0.04949 | 0.044 | -7.258
2 | -0.2949 | 0.05173 | 0.0365 | -5.7008
3 | -0.1501 | 0.05806 | 0.0181 | -2.5853
3.5 | -0.0802 | 0.0607 | 0.0092 | -1.3213
4 | 0.0044 | 0.06531 | -0.0027 | 0.067371
4.5 | 0.0486 | 0.06674 | -0.0071 | 0.7282
5 | 0.101 | 0.07018 | -0.013 | 1.4392
5.5 | 0.1429 | 0.0727 | -0.0172 | 1.9656
6 | 0.2031 | 0.07706 | -0.0246 | 2.6356
6.5 | 0.2529 | 0.08126 | -0.0305 | 3.1122
7 | 0.3073 | 0.08577 | -0.0369 | 3.5828
7.5 | 0.3521 | 0.09045 | -0.042 | 3.8928
8.5 | 0.4367 | 0.10011 | -0.0511 | 4.3622
9 | 0.4922 | 0.10634 | -0.0564 | 4.6285
9.5 | 0.5091 | 0.11033 | -0.0578 | 4.6143
10 | 0.561 | 0.11693 | -0.0621 | 4.7977
10.5 | 0.57 | 0.12096 | -0.0629 | 4.7123
11 | 0.6137 | 0.12732 | -0.0661 | 4.8201
11.5 | 0.623 | 0.13202 | -0.0674 | 4.719
12 | 0.726 | 0.12799 | -0.0652 | 5.6723
12.5 | 0.7592 | 0.13175 | -0.0659 | 5.7624
13 | 0.7957 | 0.13539 | -0.0665 | 5.8771
13.5 | 0.8363 | 0.13855 | -0.0667 | 6.0361
14 | 0.8246 | 0.14702 | -0.0692 | 5.6088
14.5 | 0.8583 | 0.15137 | -0.0698 | 5.6702
15 | 0.8583 | 0.15999 | -0.073 | 5.3647
15.5 | 0.8627 | 0.16806 | -0.0761 | 5.1333
16 | 0.8571 | 0.17911 | -0.0816 | 4.7853
16.5 | 0.9126 | 0.18048 | -0.0791 | 5.0565

## 5. Re 50k Mach 0.25 (1)
BIGFOIL.COM POLAR EXPORT
e1098
EPPLER 1098 |  |  |  | Cl Max: | 1.584 | at alpha= | 9.5 | deg
JavaFoil+Calcfoil stall+Eppler ext transition |  |  |  | L/D Max: | 36.713 | at alpha= | 6.5 | deg
Re: | 50000 |  |  | Cd Min: | 0.02429 | at alpha= | -4.5 | deg
Mach: | 0.25 |  |  | Cl=0 at alpha= | -4.9167 | deg
|  |  |  | @ Cl=0.1, Cd= | 0.02737
|  |  |  | @ Cl=0.4, Cd= | 0.026489
|  |  |  | @ Cl=0.6, Cd= | 0.025383
alpha (deg) | Cl | Cd | Cm | Cl/Cd
-17.5 | -0.187 | 0.68567 | -0.031 | -0.273
-17 | -0.249 | 0.4886 | -0.03 | -0.51
-16.5 | -0.3 | 0.3862 | -0.03 | -0.776
-16 | -0.344 | 0.33161 | -0.03 | -1.037
-15.5 | -0.383 | 0.28303 | -0.03 | -1.355
-15 | -0.418 | 0.26601 | -0.03 | -1.572
-14.5 | -0.448 | 0.22735 | -0.03 | -1.97
-14 | -0.472 | 0.19 | -0.031 | -2.485
-13.5 | -0.49 | 0.16842 | -0.031 | -2.912
-13 | -0.503 | 0.15901 | -0.03 | -3.161
-12.5 | -0.509 | 0.13838 | -0.031 | -3.675
-12 | -0.508 | 0.12443 | -0.032 | -4.081
-11.5 | -0.501 | 0.11397 | -0.033 | -4.393
-11 | -0.487 | 0.10368 | -0.034 | -4.7
-10.5 | -0.468 | 0.09397 | -0.034 | -4.978
-10 | -0.443 | 0.08668 | -0.035 | -5.109
-9.5 | -0.413 | 0.08062 | -0.036 | -5.121
-9 | -0.378 | 0.07506 | -0.035 | -5.042
-8.5 | -0.34 | 0.06763 | -0.037 | -5.031
-8 | -0.299 | 0.06452 | -0.038 | -4.631
-7.5 | -0.255 | 0.06024 | -0.041 | -4.226
-7 | -0.208 | 0.05671 | -0.043 | -3.673
-6.5 | -0.16 | 0.05366 | -0.044 | -2.983
-6 | -0.111 | 0.05085 | -0.046 | -2.175
-5.5 | -0.06 | 0.04816 | -0.048 | -1.248
-5 | -0.01 | 0.025 | -0.1 | -0.416
-4.5 | 0.05 | 0.02429 | -0.101 | 2.056
-4 | 0.106 | 0.02774 | -0.095 | 3.819
-3.5 | 0.165 | 0.02728 | -0.096 | 6.037
-3 | 0.223 | 0.02692 | -0.097 | 8.283
-2.5 | 0.281 | 0.02667 | -0.098 | 10.551
-2 | 0.34 | 0.02655 | -0.099 | 12.801
-1.5 | 0.398 | 0.02649 | -0.099 | 15.026
-1 | 0.457 | 0.02645 | -0.1 | 17.27
-0.5 | 0.516 | 0.02651 | -0.101 | 19.449
0 | 0.582 | 0.02527 | -0.102 | 23.036
0.5 | 0.641 | 0.02564 | -0.103 | 24.995
1 | 0.699 | 0.02605 | -0.104 | 26.85
1.5 | 0.758 | 0.02652 | -0.105 | 28.569
2 | 0.816 | 0.02708 | -0.106 | 30.142
2.5 | 0.874 | 0.02771 | -0.108 | 31.56
3 | 0.933 | 0.02844 | -0.109 | 32.785
3.5 | 0.983 | 0.02924 | -0.11 | 33.636
4 | 1.04 | 0.0301 | -0.111 | 34.554
4.5 | 1.096 | 0.03103 | -0.113 | 35.338
5 | 1.152 | 0.03203 | -0.115 | 35.969
5.5 | 1.207 | 0.03324 | -0.117 | 36.311
6 | 1.261 | 0.03441 | -0.119 | 36.653
6.5 | 1.315 | 0.03582 | -0.122 | 36.713
7 | 1.366 | 0.03742 | -0.127 | 36.495
7.5 | 1.41 | 0.03899 | -0.128 | 36.17
8 | 1.451 | 0.04048 | -0.129 | 35.838
8.5 | 1.487 | 0.04217 | -0.13 | 35.261
9 | 1.561 | 0.0464 | -0.136 | 33.632
9.5 | 1.584 | 0.04886 | -0.136 | 32.413
10 | 1.369 | 0.07257 | -0.039 | 18.868
10.5 | 1.378 | 0.07883 | -0.038 | 17.475
11 | 1.378 | 0.08532 | -0.037 | 16.155
11.5 | 1.373 | 0.13185 | -0.054 | 10.41
12 | 1.355 | 0.10224 | -0.036 | 13.248
12.5 | 1.329 | 0.11171 | -0.036 | 11.899
13 | 1.295 | 0.12124 | -0.037 | 10.681
13.5 | 1.252 | 0.13324 | -0.037 | 9.393
14 | 1.2 | 0.14467 | -0.038 | 8.292
14.5 | 1.139 | 0.1642 | -0.038 | 6.94

## 6. Re 50k Mach 0.25 (2)
BIGFOIL.COM POLAR EXPORT
e1098
EPPLER 1098 |  |  |  | Cl Max: | 0.8586 | at alpha= | 16 | deg
XFOIL ncrit=9 |  |  |  | L/D Max: | 5.7575 | at alpha= | 12.5 | deg
Re: | 50000 |  |  | Cd Min: | 0.18483 | at alpha= | 16 | deg
Mach: | 0.25 |  |  | Cl=0 at alpha= | 4.1924 | deg
|  |  |  | @ Cl=0.1, Cd= | 0.071935
|  |  |  | @ Cl=0.4, Cd= | 0.098154
|  |  |  | @ Cl=0.6, Cd= | 0.12906
alpha (deg) | Cl | Cd | Cm | Cl/Cd
-11.5 | -0.3815 | 0.16215 | -0.0296 | -2.3528
-11 | -0.3615 | 0.15551 | -0.0314 | -2.3246
-9.5 | -0.4197 | 0.12887 | -0.044 | -3.2568
-9 | -0.4972 | 0.11439 | -0.0483 | -4.3465
-8.5 | -0.5873 | 0.10273 | -0.0479 | -5.7169
-8 | -0.6482 | 0.09649 | -0.041 | -6.7178
-7.5 | -0.7768 | 0.08597 | -0.0407 | -9.0357
-7 | -0.7807 | 0.07772 | -0.0388 | -10.045
-6.5 | -0.7867 | 0.06936 | -0.0378 | -11.3423
-6 | -0.7741 | 0.0618 | -0.0375 | -12.5259
-5.5 | -0.744 | 0.05553 | -0.0368 | -13.3982
-5 | -0.7047 | 0.05085 | -0.0354 | -13.8584
-4.5 | -0.6635 | 0.04762 | -0.0331 | -13.9332
-4 | -0.6236 | 0.04583 | -0.0287 | -13.6068
-3.5 | -0.59 | 0.04416 | -0.0244 | -13.3605
-3 | -0.558 | 0.04064 | -0.0219 | -13.7303
-2.5 | -0.5688 | 0.04802 | 0.0039 | -11.8451
-2 | -0.5797 | 0.05135 | 0.0264 | -11.2892
-1.5 | -0.5758 | 0.05415 | 0.0484 | -10.6334
-1 | -0.5437 | 0.05329 | 0.0503 | -10.2027
-0.5 | -0.5161 | 0.05211 | 0.0512 | -9.904
0 | -0.4868 | 0.05117 | 0.0514 | -9.5134
0.5 | -0.4565 | 0.0505 | 0.0509 | -9.0396
1 | -0.4158 | 0.05051 | 0.0488 | -8.232
1.5 | -0.3755 | 0.05078 | 0.0464 | -7.3946
2 | -0.3067 | 0.05338 | 0.0382 | -5.7456
2.5 | -0.2338 | 0.05667 | 0.0292 | -4.1256
3 | -0.1716 | 0.05857 | 0.0222 | -2.9298
3.5 | -0.0959 | 0.06224 | 0.0124 | -1.5408
4 | -0.0292 | 0.06508 | 0.0041 | -0.44868
4.5 | 0.0467 | 0.06893 | -0.0061 | 0.6775
5 | 0.0833 | 0.07086 | -0.0091 | 1.1756
5.5 | 0.1358 | 0.07424 | -0.0149 | 1.8292
6 | 0.1905 | 0.07855 | -0.0215 | 2.4252
6.5 | 0.2408 | 0.08227 | -0.0273 | 2.9269
7 | 0.2958 | 0.08741 | -0.034 | 3.3841
7.5 | 0.345 | 0.09186 | -0.0396 | 3.7557
8 | 0.3862 | 0.09669 | -0.0444 | 3.9942
8.5 | 0.4422 | 0.10263 | -0.0506 | 4.3087
9 | 0.4679 | 0.10696 | -0.0533 | 4.3745
9.5 | 0.5238 | 0.11375 | -0.0586 | 4.6048
10 | 0.5378 | 0.11772 | -0.06 | 4.5685
10.5 | 0.5822 | 0.12418 | -0.0637 | 4.6884
11 | 0.5984 | 0.12876 | -0.0653 | 4.6474
11.5 | 0.6312 | 0.13483 | -0.068 | 4.6815
12 | 0.663 | 0.14019 | -0.0701 | 4.7293
12.5 | 0.7726 | 0.13419 | -0.0661 | 5.7575
13 | 0.7715 | 0.141 | -0.068 | 5.4716
13.5 | 0.8009 | 0.146 | -0.0692 | 5.4856
14 | 0.8372 | 0.15045 | -0.0699 | 5.5646
14.5 | 0.8365 | 0.15854 | -0.0731 | 5.2763
15 | 0.8459 | 0.16654 | -0.0763 | 5.0793
15.5 | 0.8564 | 0.1744 | -0.0796 | 4.9106
16 | 0.8586 | 0.18483 | -0.0849 | 4.6453

## 7. Re 50k Mach 0.50 (1)
BIGFOIL.COM POLAR EXPORT
e1098
EPPLER 1098 |  |  |  | Cl Max: | 1.598 | at alpha= | 8 | deg
JavaFoil+Calcfoil stall+Eppler ext transition |  |  |  | L/D Max: | 34.318 | at alpha= | 5.5 | deg
Re: | 50000 |  |  | Cd Min: | 0.02744 | at alpha= | -4.5 | deg
Mach: | 0.5 |  |  | Cl=0 at alpha= | -4.9231 | deg
|  |  |  | @ Cl=0.1, Cd= | 0.029311
|  |  |  | @ Cl=0.4, Cd= | 0.028914
|  |  |  | @ Cl=0.6, Cd= | 0.028844
alpha (deg) | Cl | Cd | Cm | Cl/Cd
-20 | -0.871 | 0.39334 | -0.05 | -2.213
-19.5 | -0.842 | 0.40552 | -0.05 | -2.077
-19 | -0.814 | 0.39156 | -0.051 | -2.078
-18.5 | -0.785 | 0.39255 | -0.051 | -2
-18 | -0.756 | 0.37887 | -0.052 | -1.997
-17.5 | -0.728 | 0.37669 | -0.052 | -1.932
-17 | -0.699 | 0.3504 | -0.053 | -1.995
-16.5 | -0.668 | 0.32587 | -0.048 | -2.05
-16 | -0.639 | 0.32286 | -0.049 | -1.98
-15.5 | -0.61 | 0.3193 | -0.049 | -1.912
-15 | -0.582 | 0.32034 | -0.049 | -1.816
-14.5 | -0.553 | 0.28615 | -0.05 | -1.932
-14 | -0.524 | 0.29347 | -0.05 | -1.786
-13.5 | -0.495 | 0.26227 | -0.05 | -1.888
-13 | -0.465 | 0.24565 | -0.044 | -1.894
-12.5 | -0.436 | 0.23723 | -0.043 | -1.84
-12 | -0.408 | 0.23702 | -0.044 | -1.72
-11.5 | -0.379 | 0.23497 | -0.044 | -1.613
-11 | -0.35 | 0.23289 | -0.045 | -1.504
-10.5 | -0.321 | 0.21632 | -0.044 | -1.486
-10 | -0.293 | 0.21146 | -0.044 | -1.384
-9.5 | -0.263 | 0.17596 | -0.035 | -1.497
-9 | -0.235 | 0.17533 | -0.035 | -1.339
-8.5 | -0.206 | 0.17358 | -0.035 | -1.186
-8 | -0.276 | 0.08672 | -0.035 | -3.187
-7.5 | -0.26 | 0.07144 | -0.038 | -3.641
-7 | -0.222 | 0.06327 | -0.041 | -3.502
-6.5 | -0.174 | 0.05834 | -0.046 | -2.984
-6 | -0.122 | 0.05424 | -0.049 | -2.244
-5.5 | -0.067 | 0.05065 | -0.051 | -1.315
-5 | -0.01 | 0.04812 | -0.053 | -0.206
-4.5 | 0.055 | 0.02744 | -0.111 | 2.009
-4 | 0.118 | 0.03006 | -0.105 | 3.924
-3.5 | 0.184 | 0.02988 | -0.106 | 6.143
-3 | 0.249 | 0.02924 | -0.107 | 8.507
-2.5 | 0.314 | 0.02904 | -0.108 | 10.807
-2 | 0.379 | 0.02892 | -0.109 | 13.105
-1.5 | 0.444 | 0.0289 | -0.11 | 15.37
-1 | 0.509 | 0.029 | -0.111 | 17.558
-0.5 | 0.574 | 0.02926 | -0.112 | 19.63
0 | 0.649 | 0.02806 | -0.113 | 23.136
0.5 | 0.715 | 0.02854 | -0.114 | 25.037
1 | 0.78 | 0.02916 | -0.115 | 26.757
1.5 | 0.845 | 0.02981 | -0.116 | 28.352
2 | 0.911 | 0.03062 | -0.118 | 29.74
2.5 | 0.975 | 0.03148 | -0.119 | 30.985
3 | 1.04 | 0.0324 | -0.12 | 32.099
3.5 | 1.094 | 0.03355 | -0.121 | 32.602
4 | 1.156 | 0.03472 | -0.122 | 33.301
4.5 | 1.218 | 0.03602 | -0.124 | 33.81
5 | 1.279 | 0.03753 | -0.125 | 34.078
5.5 | 1.339 | 0.03901 | -0.126 | 34.318
6 | 1.397 | 0.04082 | -0.128 | 34.222
6.5 | 1.454 | 0.04277 | -0.13 | 33.994
7 | 1.505 | 0.04489 | -0.132 | 33.52
7.5 | 1.541 | 0.04755 | -0.135 | 32.397
8 | 1.598 | 0.05531 | -0.143 | 28.901
8.5 | 1.369 | 0.06479 | -0.043 | 21.135
9 | 1.323 | 0.07471 | -0.04 | 17.71
9.5 | 1.137 | 0.1039 | -0.038 | 10.945
10 | 0.83 | 0.17193 | -0.04 | 4.828
10.5 | 0.857 | 0.17512 | -0.041 | 4.892
11 | 0.884 | 0.21883 | -0.051 | 4.038
11.5 | 0.91 | 0.21366 | -0.053 | 4.26
12 | 0.938 | 0.25065 | -0.067 | 3.742
12.5 | 0.964 | 0.26115 | -0.068 | 3.693
13 | 0.993 | 0.30278 | -0.078 | 3.279

## 8. Re 50k Mach 0.50 (2)
BIGFOIL.COM POLAR EXPORT
e1098
EPPLER 1098 |  |  |  | Cl Max: | 0.8782 | at alpha= | 15.5 | deg
XFOIL ncrit=9 |  |  |  | L/D Max: | 5.0369 | at alpha= | 12 | deg
Re: | 50000 |  |  | Cd Min: | 0.19661 | at alpha= | 15.5 | deg
Mach: | 0.5 |  |  | Cl=0 at alpha= | 4.7544 | deg
|  |  |  | @ Cl=0.1, Cd= | 0.081057
|  |  |  | @ Cl=0.4, Cd= | 0.10922
|  |  |  | @ Cl=0.6, Cd= | 0.13222
alpha (deg) | Cl | Cd | Cm | Cl/Cd
-10 | -0.3047 | 0.15583 | -0.0464 | -1.9553
-9.5 | -0.3584 | 0.14164 | -0.0558 | -2.5304
-9 | -0.3819 | 0.13399 | -0.0565 | -2.8502
-8 | -0.4581 | 0.1192 | -0.0537 | -3.8431
-7.5 | -0.4935 | 0.11295 | -0.0494 | -4.3692
-7 | -0.5611 | 0.10833 | -0.0373 | -5.1795
-6.5 | -0.6097 | 0.09817 | -0.039 | -6.2107
-6 | -0.6878 | 0.08852 | -0.0388 | -7.77
-5.5 | -0.7511 | 0.08001 | -0.0377 | -9.3876
-5 | -0.773 | 0.0719 | -0.0363 | -10.751
-4.5 | -0.7667 | 0.06465 | -0.0349 | -11.8592
-4 | -0.7419 | 0.05835 | -0.0338 | -12.7147
-3.5 | -0.7 | 0.05394 | -0.0313 | -12.9774
-3 | -0.658 | 0.05157 | -0.0256 | -12.7594
-2.5 | -0.6227 | 0.04944 | -0.0202 | -12.5951
-2 | -0.6023 | 0.04734 | -0.0116 | -12.7229
-1.5 | -0.5959 | 0.0554 | 0.0152 | -10.7563
-1 | -0.5684 | 0.06282 | 0.0468 | -9.0481
-0.5 | -0.5371 | 0.06156 | 0.0493 | -8.7248
0 | -0.5136 | 0.06007 | 0.0516 | -8.55
0.5 | -0.4891 | 0.05879 | 0.0534 | -8.3194
1 | -0.4642 | 0.05778 | 0.0546 | -8.0339
1.5 | -0.4072 | 0.05893 | 0.0496 | -6.9099
2 | -0.3412 | 0.06123 | 0.0427 | -5.5724
2.5 | -0.2887 | 0.06235 | 0.0383 | -4.6303
3 | -0.2223 | 0.06486 | 0.0314 | -3.4274
3.5 | -0.1638 | 0.0673 | 0.0258 | -2.4339
4 | -0.104 | 0.0696 | 0.0199 | -1.4943
4.5 | -0.0292 | 0.07405 | 0.0108 | -0.39433
5 | 0.0282 | 0.07651 | 0.0045 | 0.36858
5.5 | 0.0959 | 0.0808 | -0.0042 | 1.1869
6 | 0.1431 | 0.08376 | -0.0089 | 1.7085
6.5 | 0.1848 | 0.08725 | -0.0133 | 2.1181
7 | 0.2466 | 0.09259 | -0.0208 | 2.6634
7.5 | 0.2863 | 0.0966 | -0.0256 | 2.9638
8 | 0.3539 | 0.10359 | -0.0342 | 3.4164
8.5 | 0.388 | 0.1077 | -0.0386 | 3.6026
9 | 0.4386 | 0.11411 | -0.0451 | 3.8437
9.5 | 0.4967 | 0.12093 | -0.0517 | 4.1073
10 | 0.5192 | 0.12556 | -0.0554 | 4.1351
10.5 | 0.5631 | 0.1319 | -0.0604 | 4.2691
11 | 0.6414 | 0.13258 | -0.0615 | 4.8378
11.5 | 0.6809 | 0.13795 | -0.0646 | 4.9358
12 | 0.7229 | 0.14352 | -0.0673 | 5.0369
12.5 | 0.7381 | 0.15008 | -0.0706 | 4.918
13 | 0.7722 | 0.1562 | -0.0732 | 4.9437
13.5 | 0.7906 | 0.16337 | -0.0767 | 4.8393
14 | 0.8107 | 0.17115 | -0.0807 | 4.7368
14.5 | 0.8344 | 0.17868 | -0.0843 | 4.6698
15 | 0.8496 | 0.1873 | -0.089 | 4.536
15.5 | 0.8782 | 0.19661 | -0.093 | 4.4667

## 9. Re 100k Mach 0.00 (1)
BIGFOIL.COM POLAR EXPORT
e1098
EPPLER 1098 |  |  |  | Cl Max: | 1.612 | at alpha= | 10.5 | deg
JavaFoil+Calcfoil stall+Eppler ext transition |  |  |  | L/D Max: | 48.775 | at alpha= | 7 | deg
Re: | 100000 |  |  | Cd Min: | 0.01649 | at alpha= | -4.5 | deg
Mach: | 0 |  |  | Cl=0 at alpha= | -4.9153 | deg
|  |  |  | @ Cl=0.1, Cd= | 0.02091
|  |  |  | @ Cl=0.4, Cd= | 0.019603
|  |  |  | @ Cl=0.6, Cd= | 0.018623
alpha (deg) | Cl | Cd | Cm | Cl/Cd
-20 | -0.521 | 0.28273 | -0.027 | -1.844
-19.5 | -0.536 | 0.26329 | -0.027 | -2.035
-19 | -0.55 | 0.24566 | -0.027 | -2.237
-18.5 | -0.563 | 0.23191 | -0.028 | -2.427
-18 | -0.575 | 0.21709 | -0.028 | -2.648
-17.5 | -0.586 | 0.20539 | -0.028 | -2.853
-17 | -0.596 | 0.19083 | -0.028 | -3.121
-16.5 | -0.604 | 0.18041 | -0.028 | -3.346
-16 | -0.61 | 0.16738 | -0.029 | -3.642
-15.5 | -0.613 | 0.15607 | -0.029 | -3.931
-15 | -0.615 | 0.15002 | -0.029 | -4.097
-14.5 | -0.613 | 0.13934 | -0.029 | -4.401
-14 | -0.609 | 0.13077 | -0.03 | -4.655
-13.5 | -0.601 | 0.11864 | -0.031 | -5.067
-13 | -0.59 | 0.11298 | -0.031 | -5.222
-12.5 | -0.575 | 0.10367 | -0.032 | -5.55
-12 | -0.557 | 0.09626 | -0.033 | -5.788
-11.5 | -0.535 | 0.08987 | -0.033 | -5.957
-11 | -0.51 | 0.08412 | -0.034 | -6.062
-10.5 | -0.481 | 0.07876 | -0.035 | -6.109
-10 | -0.449 | 0.07424 | -0.035 | -6.048
-9.5 | -0.414 | 0.06946 | -0.036 | -5.959
-9 | -0.376 | 0.06484 | -0.038 | -5.8
-8.5 | -0.336 | 0.06063 | -0.041 | -5.54
-8 | -0.293 | 0.05704 | -0.044 | -5.145
-7.5 | -0.249 | 0.05628 | -0.046 | -4.425
-7 | -0.203 | 0.05341 | -0.047 | -3.802
-6.5 | -0.156 | 0.05069 | -0.049 | -3.073
-6 | -0.107 | 0.0484 | -0.05 | -2.22
-5.5 | -0.069 | 0.02157 | -0.104 | -3.177
-5 | -0.01 | 0.01993 | -0.103 | -0.511
-4.5 | 0.049 | 0.01649 | -0.103 | 2.965
-4 | 0.103 | 0.02117 | -0.097 | 4.886
-3.5 | 0.161 | 0.02073 | -0.097 | 7.753
-3 | 0.218 | 0.02034 | -0.098 | 10.71
-2.5 | 0.275 | 0.02007 | -0.098 | 13.699
-2 | 0.332 | 0.01983 | -0.099 | 16.744
-1.5 | 0.389 | 0.01965 | -0.1 | 19.809
-1 | 0.448 | 0.0194 | -0.101 | 23.072
-0.5 | 0.506 | 0.01915 | -0.102 | 26.436
0 | 0.569 | 0.01846 | -0.103 | 30.797
0.5 | 0.626 | 0.01876 | -0.104 | 33.349
1 | 0.682 | 0.01915 | -0.106 | 35.611
1.5 | 0.739 | 0.01949 | -0.107 | 37.915
2 | 0.796 | 0.01992 | -0.109 | 39.949
2.5 | 0.852 | 0.02043 | -0.111 | 41.71
3 | 0.909 | 0.02007 | -0.114 | 45.281
3.5 | 0.959 | 0.02217 | -0.119 | 43.243
4 | 1.014 | 0.02262 | -0.12 | 44.827
4.5 | 1.069 | 0.02323 | -0.121 | 46.003
5 | 1.123 | 0.02387 | -0.121 | 47.046
5.5 | 1.177 | 0.02463 | -0.122 | 47.775
6 | 1.229 | 0.02545 | -0.123 | 48.314
6.5 | 1.282 | 0.02634 | -0.124 | 48.665
7 | 1.332 | 0.02731 | -0.124 | 48.775
7.5 | 1.377 | 0.02839 | -0.125 | 48.492
8 | 1.419 | 0.02955 | -0.126 | 48.012
8.5 | 1.457 | 0.03076 | -0.126 | 47.384
9 | 1.538 | 0.03743 | -0.133 | 41.087
9.5 | 1.568 | 0.03934 | -0.133 | 39.859
10 | 1.593 | 0.04139 | -0.134 | 38.483
10.5 | 1.612 | 0.04352 | -0.134 | 37.049
11 | 1.388 | 0.07529 | -0.039 | 18.429
11.5 | 1.397 | 0.08071 | -0.038 | 17.305
12 | 1.401 | 0.08533 | -0.039 | 16.418
12.5 | 1.4 | 0.09227 | -0.037 | 15.174
13 | 1.394 | 0.09724 | -0.038 | 14.339
13.5 | 1.384 | 0.1042 | -0.038 | 13.28
14 | 1.369 | 0.11171 | -0.038 | 12.251
14.5 | 1.349 | 0.11983 | -0.037 | 11.259
15 | 1.326 | 0.1275 | -0.038 | 10.399
15.5 | 1.299 | 0.13728 | -0.038 | 9.463

## 10. Re 100k Mach 0.00 (2)
BIGFOIL.COM POLAR EXPORT
e1098
EPPLER 1098 |  |  |  | Cl Max: | 1.3407 | at alpha= | 13.5 | deg
XFOIL ncrit=9 |  |  |  | L/D Max: | 29.8909 | at alpha= | 12.5 | deg
Re: | 100000 |  |  | Cd Min: | 0.11758 | at alpha= | 18.5 | deg
Mach: | 0 |  |  | Cl=0 at alpha= | 1.75 | deg
|  |  |  | @ Cl=0.1, Cd= | 0.059489
|  |  |  | @ Cl=0.4, Cd= | 0.065388
|  |  |  | @ Cl=0.6, Cd= | 0.067675
alpha (deg) | Cl | Cd | Cm | Cl/Cd
-11.5 | -0.121 | 0.10378 | -0.1104 | -1.1659
-11 | -0.1074 | 0.0952 | -0.1175 | -1.1282
-10.5 | -0.3466 | 0.05758 | -0.1426 | -6.0195
-10 | -0.3709 | 0.05278 | -0.1391 | -7.0273
-9.5 | -0.3856 | 0.04782 | -0.135 | -8.0636
-9 | -0.4046 | 0.04512 | -0.1272 | -8.9672
-8.5 | -0.3842 | 0.04277 | -0.1233 | -8.9829
-8 | -0.3738 | 0.04074 | -0.1176 | -9.1753
-7.5 | -0.3208 | 0.03667 | -0.1177 | -8.7483
-7 | -0.3446 | 0.03775 | -0.1066 | -9.1285
-6.5 | -0.7074 | 0.05249 | -0.0499 | -13.4769
-6 | -0.6716 | 0.04805 | -0.0486 | -13.9771
-5.5 | -0.6291 | 0.04494 | -0.0474 | -13.9987
-5 | -0.5798 | 0.04266 | -0.0476 | -13.5912
-4.5 | -0.5372 | 0.0415 | -0.0464 | -12.9446
-3.5 | -0.4379 | 0.03661 | -0.0511 | -11.9612
-3 | -0.4001 | 0.04192 | -0.044 | -9.5444
-2 | -0.3591 | 0.04891 | -0.0217 | -7.3421
-1.5 | -0.3243 | 0.0494 | -0.0191 | -6.5648
-1 | -0.276 | 0.04985 | -0.0215 | -5.5366
-0.5 | -0.2315 | 0.05072 | -0.0218 | -4.5643
0 | -0.1579 | 0.05264 | -0.0288 | -2.9996
1 | -0.0712 | 0.05403 | -0.0308 | -1.3178
1.5 | -0.0215 | 0.05529 | -0.0338 | -0.38886
2 | 0.0215 | 0.05667 | -0.0346 | 0.37939
2.5 | 0.0693 | 0.05834 | -0.0368 | 1.1879
3 | 0.1182 | 0.06017 | -0.0393 | 1.9644
3.5 | 0.1631 | 0.062 | -0.0405 | 2.6306
4 | 0.2124 | 0.06404 | -0.0428 | 3.3167
4.5 | 0.2634 | 0.06605 | -0.0445 | 3.9879
5.5 | 0.4057 | 0.06536 | -0.0475 | 6.2072
6 | 0.4717 | 0.06569 | -0.0493 | 7.1807
6.5 | 0.5334 | 0.06609 | -0.0507 | 8.0708
7 | 0.5838 | 0.06666 | -0.051 | 8.7579
7.5 | 0.6079 | 0.06817 | -0.0495 | 8.9174
8.5 | 0.7139 | 0.06808 | -0.0507 | 10.4862
9 | 0.7868 | 0.068 | -0.0549 | 11.5706
9.5 | 0.8547 | 0.06738 | -0.0574 | 12.6848
10 | 0.9009 | 0.06782 | -0.0578 | 13.2837
10.5 | 0.9708 | 0.06519 | -0.0579 | 14.8919
11.5 | 1.1438 | 0.05384 | -0.0569 | 21.2444
12 | 1.2478 | 0.0467 | -0.0569 | 26.7195
12.5 | 1.3155 | 0.04401 | -0.0557 | 29.8909
13 | 1.3351 | 0.04609 | -0.0529 | 28.9672
13.5 | 1.3407 | 0.04964 | -0.05 | 27.0085
14 | 1.3364 | 0.05445 | -0.0474 | 24.5436
14.5 | 1.3336 | 0.05951 | -0.0453 | 22.4097
15 | 1.3247 | 0.06557 | -0.0439 | 20.2028
15.5 | 1.3133 | 0.07235 | -0.0432 | 18.152
16 | 1.2995 | 0.07988 | -0.0431 | 16.2682
16.5 | 1.2845 | 0.08802 | -0.0437 | 14.5933
17 | 1.2694 | 0.09667 | -0.0449 | 13.1313
17.5 | 1.2599 | 0.1049 | -0.0461 | 12.0105
18 | 1.2613 | 0.11164 | -0.0472 | 11.2979
18.5 | 1.2685 | 0.11758 | -0.0483 | 10.7884

## 11. Re 100k Mach 0.10 (1)
BIGFOIL.COM POLAR EXPORT
e1098
EPPLER 1098 |  |  |  | Cl Max: | 1.614 | at alpha= | 10.5 | deg
JavaFoil+Calcfoil stall+Eppler ext transition |  |  |  | L/D Max: | 48.603 | at alpha= | 7 | deg
Re: | 100000 |  |  | Cd Min: | 0.01658 | at alpha= | -4.5 | deg
Mach: | 0.1 |  |  | Cl=0 at alpha= | -4.9153 | deg
|  |  |  | @ Cl=0.1, Cd= | 0.020948
|  |  |  | @ Cl=0.4, Cd= | 0.019696
|  |  |  | @ Cl=0.6, Cd= | 0.018707
alpha (deg) | Cl | Cd | Cm | Cl/Cd
-19.5 | -0.488 | 0.28475 | -0.028 | -1.715
-19 | -0.505 | 0.26064 | -0.028 | -1.937
-18.5 | -0.521 | 0.24471 | -0.028 | -2.129
-18 | -0.536 | 0.22882 | -0.028 | -2.343
-17.5 | -0.55 | 0.21284 | -0.028 | -2.586
-17 | -0.563 | 0.20067 | -0.028 | -2.807
-16.5 | -0.574 | 0.185 | -0.029 | -3.105
-16 | -0.584 | 0.17202 | -0.029 | -3.394
-15.5 | -0.591 | 0.16108 | -0.029 | -3.667
-15 | -0.595 | 0.15589 | -0.029 | -3.818
-14.5 | -0.597 | 0.14375 | -0.029 | -4.15
-14 | -0.595 | 0.13386 | -0.03 | -4.445
-13.5 | -0.59 | 0.12164 | -0.031 | -4.85
-13 | -0.581 | 0.11497 | -0.031 | -5.054
-12.5 | -0.569 | 0.10794 | -0.032 | -5.268
-12 | -0.552 | 0.09797 | -0.033 | -5.637
-11.5 | -0.532 | 0.0913 | -0.034 | -5.826
-11 | -0.508 | 0.08472 | -0.034 | -5.994
-10.5 | -0.48 | 0.07939 | -0.035 | -6.047
-10 | -0.449 | 0.07476 | -0.035 | -6.001
-9.5 | -0.414 | 0.06986 | -0.036 | -5.928
-9 | -0.377 | 0.06517 | -0.038 | -5.779
-8.5 | -0.337 | 0.0609 | -0.041 | -5.529
-8 | -0.294 | 0.0571 | -0.043 | -5.155
-7.5 | -0.25 | 0.05645 | -0.045 | -4.428
-7 | -0.204 | 0.05352 | -0.047 | -3.809
-6.5 | -0.156 | 0.05077 | -0.048 | -3.081
-6 | -0.108 | 0.0485 | -0.05 | -2.225
-5.5 | -0.069 | 0.01962 | -0.103 | -3.507
-5 | -0.01 | 0.02001 | -0.103 | -0.511
-4.5 | 0.049 | 0.01658 | -0.104 | 2.962
-4 | 0.104 | 0.02129 | -0.097 | 4.881
-3.5 | 0.162 | 0.02077 | -0.098 | 7.776
-3 | 0.219 | 0.02038 | -0.098 | 10.742
-2.5 | 0.276 | 0.0201 | -0.099 | 13.742
-2 | 0.334 | 0.01989 | -0.099 | 16.774
-1.5 | 0.391 | 0.01973 | -0.1 | 19.82
-1 | 0.449 | 0.01951 | -0.101 | 23.038
-0.5 | 0.508 | 0.0193 | -0.102 | 26.344
0 | 0.571 | 0.01856 | -0.103 | 30.782
0.5 | 0.628 | 0.01885 | -0.105 | 33.336
1 | 0.685 | 0.01924 | -0.106 | 35.602
1.5 | 0.742 | 0.01959 | -0.108 | 37.907
2 | 0.8 | 0.02002 | -0.11 | 39.936
2.5 | 0.857 | 0.02051 | -0.112 | 41.763
3 | 0.913 | 0.0202 | -0.114 | 45.201
3.5 | 0.964 | 0.02187 | -0.118 | 44.064
4 | 1.019 | 0.0228 | -0.12 | 44.695
4.5 | 1.074 | 0.02339 | -0.121 | 45.908
5 | 1.129 | 0.02404 | -0.122 | 46.945
5.5 | 1.182 | 0.02478 | -0.123 | 47.698
6 | 1.235 | 0.02562 | -0.124 | 48.214
6.5 | 1.287 | 0.02657 | -0.124 | 48.454
7 | 1.338 | 0.02752 | -0.125 | 48.603
7.5 | 1.382 | 0.02858 | -0.126 | 48.378
8 | 1.425 | 0.02973 | -0.126 | 47.918
8.5 | 1.463 | 0.03101 | -0.127 | 47.159
9 | 1.543 | 0.0379 | -0.133 | 40.709
9.5 | 1.572 | 0.03985 | -0.134 | 39.441
10 | 1.596 | 0.04191 | -0.134 | 38.072
10.5 | 1.614 | 0.04411 | -0.135 | 36.586
11 | 1.388 | 0.07561 | -0.038 | 18.353
11.5 | 1.395 | 0.08106 | -0.038 | 17.208
12 | 1.397 | 0.08562 | -0.038 | 16.315
12.5 | 1.393 | 0.09185 | -0.038 | 15.17
13 | 1.384 | 0.09867 | -0.038 | 14.031
13.5 | 1.37 | 0.10542 | -0.038 | 13
14 | 1.351 | 0.11383 | -0.038 | 11.872
14.5 | 1.328 | 0.1213 | -0.037 | 10.945
15 | 1.3 | 0.13006 | -0.038 | 9.995
15.5 | 1.268 | 0.14091 | -0.038 | 9.002

## 12. Re 100k Mach 0.10 (2)
BIGFOIL.COM POLAR EXPORT
e1098
EPPLER 1098 |  |  |  | Cl Max: | 1.3343 | at alpha= | 14 | deg
XFOIL ncrit=9 |  |  |  | L/D Max: | 28.8106 | at alpha= | 12.5 | deg
Re: | 100000 |  |  | Cd Min: | 0.12666 | at alpha= | 19 | deg
Mach: | 0.1 |  |  | Cl=0 at alpha= | 1.7518 | deg
|  |  |  | @ Cl=0.1, Cd= | 0.059745
|  |  |  | @ Cl=0.4, Cd= | 0.06567
|  |  |  | @ Cl=0.6, Cd= | 0.068056
alpha (deg) | Cl | Cd | Cm | Cl/Cd
-11.5 | -0.1149 | 0.10408 | -0.1115 | -1.104
-11 | -0.2886 | 0.07233 | -0.1411 | -3.99
-10.5 | -0.3299 | 0.05789 | -0.1441 | -5.6987
-10 | -0.3592 | 0.0532 | -0.1408 | -6.7519
-9.5 | -0.3766 | 0.04834 | -0.1368 | -7.7906
-9 | -0.4002 | 0.04557 | -0.1288 | -8.7821
-8.5 | -0.3884 | 0.04383 | -0.1237 | -8.8615
-8 | -0.3749 | 0.04133 | -0.1186 | -9.0709
-7.5 | -0.3208 | 0.03704 | -0.1188 | -8.6609
-7 | -0.359 | 0.03863 | -0.1055 | -9.2933
-6.5 | -0.7127 | 0.05351 | -0.0501 | -13.319
-6 | -0.6784 | 0.04878 | -0.0487 | -13.9073
-5.5 | -0.6333 | 0.04551 | -0.048 | -13.9156
-5 | -0.5828 | 0.04318 | -0.0482 | -13.497
-4.5 | -0.5411 | 0.04185 | -0.0468 | -12.9295
-3.5 | -0.4415 | 0.03924 | -0.049 | -11.2513
-3 | -0.4064 | 0.04159 | -0.0439 | -9.7716
-2 | -0.3588 | 0.04922 | -0.0227 | -7.2897
-1.5 | -0.3256 | 0.04971 | -0.0193 | -6.55
-1 | -0.279 | 0.05011 | -0.0211 | -5.5678
-0.5 | -0.2357 | 0.05085 | -0.0213 | -4.6352
0 | -0.1584 | 0.05311 | -0.0289 | -2.9825
0.5 | -0.119 | 0.05344 | -0.0287 | -2.2268
1.5 | -0.0214 | 0.0556 | -0.034 | -0.38489
2 | 0.0211 | 0.05692 | -0.0346 | 0.3707
2.5 | 0.0682 | 0.05856 | -0.0367 | 1.1646
3 | 0.1184 | 0.06043 | -0.0394 | 1.9593
3.5 | 0.1634 | 0.06224 | -0.0405 | 2.6253
4 | 0.2137 | 0.0643 | -0.0429 | 3.3235
4.5 | 0.2684 | 0.06643 | -0.045 | 4.0403
5 | 0.3045 | 0.06803 | -0.0451 | 4.476
5.5 | 0.4105 | 0.06541 | -0.0478 | 6.2758
6 | 0.4792 | 0.06574 | -0.0498 | 7.2893
6.5 | 0.5338 | 0.06635 | -0.0505 | 8.0452
7.5 | 0.6114 | 0.06835 | -0.0497 | 8.9451
8 | 0.6594 | 0.0684 | -0.0489 | 9.6404
8.5 | 0.7177 | 0.068 | -0.0503 | 10.5544
9 | 0.7922 | 0.06783 | -0.0546 | 11.6792
9.5 | 0.8533 | 0.06783 | -0.0569 | 12.58
10 | 0.9244 | 0.06596 | -0.0581 | 14.0146
10.5 | 0.993 | 0.06327 | -0.058 | 15.6946
11 | 1.0548 | 0.06044 | -0.057 | 17.452
11.5 | 1.1588 | 0.05276 | -0.0567 | 21.9636
12 | 1.2482 | 0.04728 | -0.0561 | 26.4002
12.5 | 1.308 | 0.0454 | -0.0546 | 28.8106
13 | 1.3301 | 0.04733 | -0.0519 | 28.1027
13.5 | 1.3342 | 0.05112 | -0.049 | 26.0994
14 | 1.3343 | 0.0556 | -0.0465 | 23.9982
14.5 | 1.3279 | 0.06116 | -0.0446 | 21.7119
15 | 1.3192 | 0.06731 | -0.0433 | 19.5989
15.5 | 1.3068 | 0.07433 | -0.0427 | 17.5811
16 | 1.2919 | 0.08217 | -0.0429 | 15.7223
16.5 | 1.276 | 0.09064 | -0.0437 | 14.0777
17 | 1.2624 | 0.09914 | -0.0448 | 12.7335
17.5 | 1.2542 | 0.10731 | -0.0463 | 11.6876
18 | 1.2567 | 0.11398 | -0.0475 | 11.0256
18.5 | 1.2622 | 0.12036 | -0.0488 | 10.4869
19 | 1.2692 | 0.12666 | -0.0506 | 10.0205

## 13. Re 100k Mach 0.25 (1)
BIGFOIL.COM POLAR EXPORT
e1098
EPPLER 1098 |  |  |  | Cl Max: | 1.605 | at alpha= | 10 | deg
JavaFoil+Calcfoil stall+Eppler ext transition |  |  |  | L/D Max: | 48.015 | at alpha= | 7 | deg
Re: | 100000 |  |  | Cd Min: | 0.01902 | at alpha= | 0 | deg
Mach: | 0.25 |  |  | Cl=0 at alpha= | -4.9167 | deg
|  |  |  | @ Cl=0.1, Cd= | 0.021462
|  |  |  | @ Cl=0.4, Cd= | 0.020221
|  |  |  | @ Cl=0.6, Cd= | 0.019091
alpha (deg) | Cl | Cd | Cm | Cl/Cd
-17.5 | -0.187 | 0.51505 | -0.032 | -0.364
-17 | -0.249 | 0.39289 | -0.031 | -0.634
-16.5 | -0.3 | 0.31879 | -0.031 | -0.94
-16 | -0.344 | 0.26649 | -0.031 | -1.291
-15.5 | -0.383 | 0.23369 | -0.031 | -1.641
-15 | -0.418 | 0.21405 | -0.031 | -1.954
-14.5 | -0.448 | 0.19004 | -0.03 | -2.356
-14 | -0.472 | 0.16246 | -0.031 | -2.906
-13.5 | -0.49 | 0.14392 | -0.031 | -3.408
-13 | -0.503 | 0.13588 | -0.031 | -3.699
-12.5 | -0.509 | 0.1181 | -0.032 | -4.306
-12 | -0.508 | 0.10818 | -0.033 | -4.695
-11.5 | -0.501 | 0.09933 | -0.033 | -5.041
-11 | -0.487 | 0.09079 | -0.034 | -5.367
-10.5 | -0.468 | 0.08427 | -0.035 | -5.553
-10 | -0.443 | 0.07779 | -0.036 | -5.694
-9.5 | -0.413 | 0.0727 | -0.036 | -5.68
-9 | -0.379 | 0.06755 | -0.038 | -5.604
-8.5 | -0.34 | 0.06245 | -0.04 | -5.45
-8 | -0.299 | 0.05851 | -0.043 | -5.109
-7.5 | -0.255 | 0.05742 | -0.045 | -4.436
-7 | -0.208 | 0.05431 | -0.048 | -3.837
-6.5 | -0.16 | 0.05181 | -0.049 | -3.091
-6 | -0.111 | 0.04676 | -0.05 | -2.366
-5.5 | -0.07 | 0.02142 | -0.104 | -3.287
-5 | -0.01 | 0.02058 | -0.105 | -0.509
-4.5 | 0.05 | 0.01983 | -0.105 | 2.534
-4 | 0.107 | 0.02169 | -0.099 | 4.914
-3.5 | 0.166 | 0.02121 | -0.1 | 7.814
-3 | 0.225 | 0.02079 | -0.1 | 10.805
-2.5 | 0.284 | 0.02049 | -0.101 | 13.842
-2 | 0.342 | 0.0203 | -0.102 | 16.869
-1.5 | 0.401 | 0.02022 | -0.102 | 19.839
-1 | 0.461 | 0.02004 | -0.103 | 22.984
-0.5 | 0.521 | 0.0199 | -0.104 | 26.167
0 | 0.586 | 0.01902 | -0.105 | 30.811
0.5 | 0.645 | 0.01932 | -0.107 | 33.369
1 | 0.704 | 0.01967 | -0.108 | 35.781
1.5 | 0.762 | 0.02009 | -0.11 | 37.939
2 | 0.821 | 0.02054 | -0.111 | 39.963
2.5 | 0.879 | 0.02107 | -0.114 | 41.749
3 | 0.938 | 0.02165 | -0.116 | 43.298
3.5 | 0.988 | 0.02142 | -0.118 | 46.137
4 | 1.045 | 0.02359 | -0.124 | 44.305
4.5 | 1.102 | 0.02415 | -0.124 | 45.612
5 | 1.157 | 0.02489 | -0.125 | 46.502
5.5 | 1.212 | 0.0257 | -0.126 | 47.155
6 | 1.266 | 0.02654 | -0.127 | 47.723
6.5 | 1.32 | 0.02754 | -0.127 | 47.94
7 | 1.371 | 0.02855 | -0.128 | 48.015
7.5 | 1.415 | 0.02978 | -0.129 | 47.527
8 | 1.456 | 0.03106 | -0.13 | 46.883
8.5 | 1.492 | 0.03235 | -0.13 | 46.134
9 | 1.566 | 0.04049 | -0.137 | 38.685
9.5 | 1.59 | 0.0428 | -0.137 | 37.141
10 | 1.605 | 0.04523 | -0.138 | 35.489
10.5 | 1.378 | 0.07304 | -0.039 | 18.863
11 | 1.378 | 0.07843 | -0.038 | 17.575
11.5 | 1.373 | 0.11053 | -0.054 | 12.418
12 | 1.355 | 0.09257 | -0.037 | 14.632
12.5 | 1.329 | 0.10079 | -0.036 | 13.188
13 | 1.295 | 0.10761 | -0.038 | 12.033
13.5 | 1.252 | 0.11716 | -0.038 | 10.682
14 | 1.2 | 0.12826 | -0.039 | 9.353
14.5 | 1.14 | 0.14033 | -0.039 | 8.12
15 | 1.072 | 0.16171 | -0.038 | 6.63

## 14. Re 100k Mach 0.25 (2)
BIGFOIL.COM POLAR EXPORT
e1098
EPPLER 1098 |  |  |  | Cl Max: | 1.3186 | at alpha= | 13.5 | deg
XFOIL ncrit=9 |  |  |  | L/D Max: | 25.5183 | at alpha= | 12.5 | deg
Re: | 100000 |  |  | Cd Min: | 0.1376 | at alpha= | 18.5 | deg
Mach: | 0.25 |  |  | Cl=0 at alpha= | 1.747 | deg
|  |  |  | @ Cl=0.1, Cd= | 0.061395
|  |  |  | @ Cl=0.4, Cd= | 0.066281
|  |  |  | @ Cl=0.6, Cd= | 0.06997
alpha (deg) | Cl | Cd | Cm | Cl/Cd
-11 | -0.2594 | 0.06972 | -0.1475 | -3.7206
-10.5 | -0.2543 | 0.06138 | -0.1494 | -4.143
-10 | -0.2873 | 0.05514 | -0.1497 | -5.2104
-9.5 | -0.3246 | 0.05096 | -0.1456 | -6.3697
-9 | -0.359 | 0.04772 | -0.1385 | -7.5231
-8.5 | -0.3828 | 0.04667 | -0.1296 | -8.2023
-8 | -0.3684 | 0.04375 | -0.1251 | -8.4206
-7.5 | -0.3915 | 0.04361 | -0.1143 | -8.9773
-7 | -0.4121 | 0.04323 | -0.1035 | -9.5327
-6.5 | -0.3852 | 0.04138 | -0.0997 | -9.3088
-6 | -0.7004 | 0.05336 | -0.0511 | -13.1259
-5 | -0.6094 | 0.04593 | -0.05 | -13.268
-4.5 | -0.5597 | 0.04408 | -0.0497 | -12.6974
-4 | -0.5153 | 0.04286 | -0.0481 | -12.0229
-3 | -0.4192 | 0.04086 | -0.0485 | -10.2594
-2.5 | -0.3854 | 0.04477 | -0.0409 | -8.6084
-2 | -0.3733 | 0.04976 | -0.0248 | -7.502
-1.5 | -0.3351 | 0.05183 | -0.0195 | -6.4654
-0.5 | -0.2483 | 0.0521 | -0.0208 | -4.7658
0 | -0.2012 | 0.05287 | -0.022 | -3.8056
0.5 | -0.1443 | 0.05409 | -0.0262 | -2.6678
1 | -0.0739 | 0.05655 | -0.0308 | -1.3068
1.5 | -0.0246 | 0.05755 | -0.0333 | -0.42745
2 | 0.0252 | 0.05886 | -0.0358 | 0.42813
2.5 | 0.0702 | 0.06031 | -0.0369 | 1.164
3 | 0.1224 | 0.06221 | -0.0396 | 1.9675
3.5 | 0.1759 | 0.06432 | -0.0422 | 2.7348
4 | 0.2301 | 0.06668 | -0.0444 | 3.4508
5 | 0.3742 | 0.06545 | -0.0474 | 5.7173
5.5 | 0.4096 | 0.06659 | -0.0474 | 6.1511
6 | 0.4677 | 0.06723 | -0.0481 | 6.9567
6.5 | 0.5276 | 0.06784 | -0.0493 | 7.7771
7 | 0.5608 | 0.06946 | -0.0489 | 8.0737
8 | 0.6569 | 0.07071 | -0.0486 | 9.2901
8.5 | 0.7062 | 0.07053 | -0.0477 | 10.0128
9 | 0.7791 | 0.06997 | -0.0511 | 11.1348
9.5 | 0.817 | 0.07253 | -0.0533 | 11.2643
10.5 | 0.9562 | 0.06959 | -0.0552 | 13.7405
11.5 | 1.1344 | 0.05858 | -0.0531 | 19.365
12 | 1.2428 | 0.05148 | -0.0521 | 24.1414
12.5 | 1.2948 | 0.05074 | -0.05 | 25.5183
13 | 1.3133 | 0.05343 | -0.0473 | 24.5798
13.5 | 1.3186 | 0.05759 | -0.0447 | 22.8963
14 | 1.314 | 0.06309 | -0.0427 | 20.8274
14.5 | 1.3096 | 0.0689 | -0.0412 | 19.0073
15 | 1.2959 | 0.07619 | -0.0406 | 17.0088
15.5 | 1.2784 | 0.08446 | -0.041 | 15.1362
16 | 1.2588 | 0.09366 | -0.0422 | 13.4401
16.5 | 1.2415 | 0.10313 | -0.0441 | 12.0382
17 | 1.2333 | 0.11143 | -0.0459 | 11.0679
17.5 | 1.2318 | 0.11918 | -0.0476 | 10.3356
18 | 1.2265 | 0.12797 | -0.0508 | 9.5843
18.5 | 1.2173 | 0.1376 | -0.0548 | 8.8467

## 15. Re 100k Mach 0.50 (1)
BIGFOIL.COM POLAR EXPORT
e1098
EPPLER 1098 |  |  |  | Cl Max: | 1.603 | at alpha= | 8 | deg
JavaFoil+Calcfoil stall+Eppler ext transition |  |  |  | L/D Max: | 45.922 | at alpha= | 5.5 | deg
Re: | 100000 |  |  | Cd Min: | 0.02113 | at alpha= | 0 | deg
Mach: | 0.5 |  |  | Cl=0 at alpha= | -4.9104 | deg
|  |  |  | @ Cl=0.1, Cd= | 0.023177
|  |  |  | @ Cl=0.4, Cd= | 0.022121
|  |  |  | @ Cl=0.6, Cd= | 0.021861
alpha (deg) | Cl | Cd | Cm | Cl/Cd
-20 | -0.871 | 0.31746 | -0.05 | -2.743
-19.5 | -0.842 | 0.32159 | -0.05 | -2.619
-19 | -0.814 | 0.31354 | -0.051 | -2.595
-18.5 | -0.785 | 0.31281 | -0.052 | -2.51
-18 | -0.757 | 0.30655 | -0.052 | -2.468
-17.5 | -0.728 | 0.2907 | -0.052 | -2.504
-17 | -0.699 | 0.28515 | -0.053 | -2.453
-16.5 | -0.668 | 0.26121 | -0.049 | -2.557
-16 | -0.639 | 0.25484 | -0.049 | -2.508
-15.5 | -0.61 | 0.24582 | -0.049 | -2.483
-15 | -0.582 | 0.24305 | -0.049 | -2.394
-14.5 | -0.553 | 0.22817 | -0.05 | -2.424
-14 | -0.524 | 0.23196 | -0.05 | -2.26
-13.5 | -0.495 | 0.20186 | -0.05 | -2.454
-13 | -0.465 | 0.19461 | -0.044 | -2.391
-12.5 | -0.436 | 0.19202 | -0.044 | -2.273
-12 | -0.408 | 0.18618 | -0.044 | -2.19
-11.5 | -0.379 | 0.18379 | -0.044 | -2.062
-11 | -0.35 | 0.18137 | -0.045 | -1.931
-10.5 | -0.321 | 0.17492 | -0.046 | -1.838
-10 | -0.293 | 0.16602 | -0.046 | -1.763
-9.5 | -0.263 | 0.13921 | -0.038 | -1.893
-9 | -0.235 | 0.13677 | -0.038 | -1.716
-8.5 | -0.206 | 0.13478 | -0.038 | -1.528
-8 | -0.276 | 0.07413 | -0.038 | -3.728
-7.5 | -0.26 | 0.06229 | -0.041 | -4.177
-7 | -0.222 | 0.05726 | -0.044 | -3.871
-6.5 | -0.174 | 0.05274 | -0.049 | -3.302
-6 | -0.122 | 0.0491 | -0.051 | -2.48
-5.5 | -0.067 | 0.04613 | -0.053 | -1.445
-5 | -0.012 | 0.02325 | -0.112 | -0.496
-4.5 | 0.055 | 0.02242 | -0.113 | 2.469
-4 | 0.118 | 0.02348 | -0.108 | 5.046
-3.5 | 0.184 | 0.02326 | -0.108 | 7.927
-3 | 0.25 | 0.02263 | -0.11 | 11.048
-2.5 | 0.316 | 0.02231 | -0.11 | 14.143
-2 | 0.381 | 0.02215 | -0.111 | 17.208
-1.5 | 0.447 | 0.02205 | -0.112 | 20.267
-1 | 0.513 | 0.02207 | -0.113 | 23.226
-0.5 | 0.578 | 0.02217 | -0.114 | 26.07
0 | 0.652 | 0.02113 | -0.115 | 30.878
0.5 | 0.718 | 0.02155 | -0.116 | 33.311
1 | 0.784 | 0.02198 | -0.118 | 35.654
1.5 | 0.849 | 0.02254 | -0.119 | 37.653
2 | 0.914 | 0.02313 | -0.121 | 39.522
2.5 | 0.979 | 0.02383 | -0.122 | 41.085
3 | 1.044 | 0.0246 | -0.124 | 42.442
3.5 | 1.098 | 0.02546 | -0.126 | 43.11
4 | 1.16 | 0.02638 | -0.128 | 43.971
4.5 | 1.222 | 0.02741 | -0.13 | 44.574
5 | 1.283 | 0.0286 | -0.133 | 44.856
5.5 | 1.343 | 0.02925 | -0.136 | 45.922
6 | 1.401 | 0.03148 | -0.141 | 44.511
6.5 | 1.458 | 0.03283 | -0.142 | 44.413
7 | 1.509 | 0.03445 | -0.142 | 43.797
7.5 | 1.545 | 0.0363 | -0.143 | 42.558
8 | 1.603 | 0.04863 | -0.149 | 32.967
8.5 | 1.597 | 0.05228 | -0.15 | 30.543
9 | 1.323 | 0.06712 | -0.04 | 19.712
9.5 | 1.137 | 0.09044 | -0.039 | 12.575
10 | 0.83 | 0.14016 | -0.041 | 5.922
10.5 | 0.857 | 0.14339 | -0.041 | 5.975
11 | 0.884 | 0.17057 | -0.051 | 5.18
11.5 | 0.91 | 0.17399 | -0.054 | 5.231
12 | 0.938 | 0.2018 | -0.067 | 4.648
12.5 | 0.964 | 0.21086 | -0.069 | 4.574
13 | 0.993 | 0.24071 | -0.078 | 4.125

## 16. Re 100k Mach 0.50 (2)
BIGFOIL.COM POLAR EXPORT
e1098
EPPLER 1098 |  |  |  | Cl Max: | 1.0733 | at alpha= | 20 | deg
XFOIL ncrit=9 |  |  |  | L/D Max: | 9.7584 | at alpha= | 13 | deg
Re: | 100000 |  |  | Cd Min: | 0.26183 | at alpha= | 20 | deg
Mach: | 0.5 |  |  | Cl=0 at alpha= | 2.4513 | deg
|  |  |  | @ Cl=0.1, Cd= | 0.067851
|  |  |  | @ Cl=0.4, Cd= | 0.072581
|  |  |  | @ Cl=0.6, Cd= | 0.079132
alpha (deg) | Cl | Cd | Cm | Cl/Cd
-10 | -0.0525 | 0.07495 | -0.161 | -0.70047
-9.5 | -0.0887 | 0.06634 | -0.1649 | -1.3371
-9 | -0.1285 | 0.05967 | -0.1661 | -2.1535
-8.5 | -0.1662 | 0.05495 | -0.1644 | -3.0246
-8 | -0.2186 | 0.05372 | -0.1561 | -4.0692
-7.5 | -0.2591 | 0.05159 | -0.1486 | -5.0223
-7 | -0.3818 | 0.05825 | -0.1218 | -6.5545
-6.5 | -0.4508 | 0.05876 | -0.1071 | -7.6719
-6 | -0.4906 | 0.05717 | -0.0968 | -8.5814
-5.5 | -0.6833 | 0.06746 | -0.0618 | -10.129
-5 | -0.6912 | 0.0611 | -0.0579 | -11.3126
-4 | -0.6126 | 0.05215 | -0.0561 | -11.7469
-3 | -0.5092 | 0.04884 | -0.0502 | -10.4259
-2.5 | -0.4629 | 0.04736 | -0.0492 | -9.7741
-2 | -0.409 | 0.0501 | -0.0447 | -8.1637
-1.5 | -0.3911 | 0.05641 | -0.0247 | -6.9332
-1 | -0.3659 | 0.05822 | -0.0137 | -6.2848
0 | -0.2752 | 0.05847 | -0.0131 | -4.7067
0.5 | -0.2163 | 0.05918 | -0.0174 | -3.655
1 | -0.1676 | 0.0601 | -0.0179 | -2.7887
1.5 | -0.1093 | 0.06143 | -0.0215 | -1.7793
2 | -0.051 | 0.06298 | -0.0251 | -0.80978
2.5 | 0.0055 | 0.06472 | -0.0277 | 0.084981
3 | 0.0772 | 0.06718 | -0.0327 | 1.1492
3.5 | 0.1197 | 0.06843 | -0.0342 | 1.7492
4 | 0.2206 | 0.06757 | -0.0369 | 3.2648
4.5 | 0.2788 | 0.069 | -0.0395 | 4.0406
5 | 0.3482 | 0.07032 | -0.0421 | 4.9516
5.5 | 0.3839 | 0.07212 | -0.042 | 5.3231
6 | 0.4405 | 0.07374 | -0.0439 | 5.9737
6.5 | 0.5025 | 0.07496 | -0.0452 | 6.7036
7 | 0.5352 | 0.07741 | -0.0454 | 6.9138
7.5 | 0.5903 | 0.07899 | -0.0465 | 7.4731
8 | 0.6505 | 0.07987 | -0.0469 | 8.1445
8.5 | 0.6725 | 0.08336 | -0.0466 | 8.0674
9 | 0.723 | 0.08461 | -0.0462 | 8.5451
9.5 | 0.7752 | 0.08493 | -0.0446 | 9.1275
10 | 0.7817 | 0.08938 | -0.0441 | 8.7458
10.5 | 0.8624 | 0.08984 | -0.0471 | 9.5993
11 | 0.8813 | 0.09615 | -0.0498 | 9.1659
12 | 0.9678 | 0.10191 | -0.0511 | 9.4966
12.5 | 0.9659 | 0.11077 | -0.0536 | 8.7199
13 | 1.0461 | 0.1072 | -0.0498 | 9.7584
13.5 | 0.9903 | 0.12513 | -0.0577 | 7.9142
14 | 1.0428 | 0.12542 | -0.0555 | 8.3145
14.5 | 0.9873 | 0.14546 | -0.0666 | 6.7874
15 | 0.9843 | 0.15661 | -0.0724 | 6.285
15.5 | 0.9915 | 0.16599 | -0.0771 | 5.9733
16 | 1.0207 | 0.1704 | -0.0783 | 5.99
16.5 | 1.0154 | 0.18308 | -0.086 | 5.5462
17 | 1.0158 | 0.19491 | -0.0932 | 5.2116
17.5 | 1.0199 | 0.20625 | -0.1002 | 4.945
18 | 1.0278 | 0.21706 | -0.1069 | 4.7351
18.5 | 1.0392 | 0.22738 | -0.1131 | 4.5703
19 | 1.0567 | 0.23617 | -0.1182 | 4.4743
19.5 | 1.0613 | 0.25028 | -0.1272 | 4.2405
20 | 1.0733 | 0.26183 | -0.1346 | 4.0992

## 17. Re 250k Mach 0.00 (1)
BIGFOIL.COM POLAR EXPORT
e1098
EPPLER 1098 |  |  |  | Cl Max: | 1.646 | at alpha= | 12 | deg
JavaFoil+Calcfoil stall+Eppler ext transition |  |  |  | L/D Max: | 72.653 | at alpha= | 6.5 | deg
Re: | 250000 |  |  | Cd Min: | 0.01087 | at alpha= | -1 | deg
Mach: | 0 |  |  | Cl=0 at alpha= | -4.9153 | deg
|  |  |  | @ Cl=0.1, Cd= | 0.014587
|  |  |  | @ Cl=0.4, Cd= | 0.01116
|  |  |  | @ Cl=0.6, Cd= | 0.012431
alpha (deg) | Cl | Cd | Cm | Cl/Cd
-20 | -0.522 | 0.23011 | -0.029 | -2.267
-19.5 | -0.536 | 0.21699 | -0.029 | -2.47
-19 | -0.55 | 0.20482 | -0.028 | -2.684
-18.5 | -0.563 | 0.19262 | -0.029 | -2.922
-18 | -0.575 | 0.18228 | -0.029 | -3.155
-17.5 | -0.586 | 0.17326 | -0.029 | -3.383
-17 | -0.596 | 0.16153 | -0.029 | -3.688
-16.5 | -0.604 | 0.15304 | -0.029 | -3.945
-16 | -0.61 | 0.14402 | -0.03 | -4.234
-15.5 | -0.614 | 0.13561 | -0.03 | -4.525
-15 | -0.615 | 0.12897 | -0.03 | -4.767
-14.5 | -0.613 | 0.12085 | -0.03 | -5.075
-14 | -0.609 | 0.11373 | -0.031 | -5.354
-13.5 | -0.601 | 0.10471 | -0.032 | -5.742
-13 | -0.59 | 0.10005 | -0.033 | -5.898
-12.5 | -0.576 | 0.09258 | -0.034 | -6.216
-12 | -0.557 | 0.08666 | -0.034 | -6.431
-11.5 | -0.535 | 0.0812 | -0.035 | -6.594
-11 | -0.51 | 0.07609 | -0.036 | -6.704
-10.5 | -0.481 | 0.07154 | -0.038 | -6.73
-10 | -0.449 | 0.06769 | -0.04 | -6.639
-9.5 | -0.414 | 0.0636 | -0.042 | -6.517
-9 | -0.377 | 0.0595 | -0.044 | -6.331
-8.5 | -0.337 | 0.05535 | -0.047 | -6.08
-8 | -0.294 | 0.05214 | -0.048 | -5.638
-7.5 | -0.292 | 0.0189 | -0.101 | -15.457
-7 | -0.239 | 0.01793 | -0.102 | -13.319
-6.5 | -0.184 | 0.01698 | -0.104 | -10.821
-6 | -0.127 | 0.01343 | -0.105 | -9.46
-5.5 | -0.069 | 0.01468 | -0.107 | -4.713
-5 | -0.01 | 0.01525 | -0.108 | -0.675
-4.5 | 0.049 | 0.01464 | -0.11 | 3.374
-4 | 0.107 | 0.01458 | -0.108 | 7.328
-3.5 | 0.167 | 0.01409 | -0.109 | 11.819
-3 | 0.227 | 0.01353 | -0.111 | 16.757
-2.5 | 0.288 | 0.01188 | -0.113 | 24.192
-2 | 0.349 | 0.01214 | -0.115 | 28.754
-1.5 | 0.413 | 0.01091 | -0.116 | 37.82
-1 | 0.481 | 0.01087 | -0.119 | 44.29
-0.5 | 0.551 | 0.01208 | -0.121 | 45.61
0 | 0.597 | 0.01242 | -0.121 | 48.036
0.5 | 0.653 | 0.01262 | -0.121 | 51.727
1 | 0.707 | 0.01298 | -0.121 | 54.469
1.5 | 0.764 | 0.01316 | -0.121 | 58.067
2 | 0.821 | 0.01343 | -0.122 | 61.156
2.5 | 0.877 | 0.01378 | -0.122 | 63.635
3 | 0.934 | 0.01414 | -0.123 | 66.041
3.5 | 0.982 | 0.01456 | -0.123 | 67.478
4 | 1.038 | 0.01497 | -0.124 | 69.315
4.5 | 1.092 | 0.01547 | -0.124 | 70.568
5 | 1.145 | 0.01604 | -0.125 | 71.398
5.5 | 1.199 | 0.0166 | -0.126 | 72.231
6 | 1.251 | 0.0173 | -0.126 | 72.302
6.5 | 1.303 | 0.01793 | -0.127 | 72.653
7 | 1.352 | 0.01868 | -0.127 | 72.388
7.5 | 1.396 | 0.01952 | -0.128 | 71.542
8 | 1.437 | 0.02046 | -0.128 | 70.249
8.5 | 1.475 | 0.02135 | -0.129 | 69.098
9 | 1.547 | 0.03156 | -0.134 | 49.012
9.5 | 1.576 | 0.0332 | -0.134 | 47.483
10 | 1.601 | 0.03492 | -0.135 | 45.85
10.5 | 1.621 | 0.03672 | -0.135 | 44.145
11 | 1.635 | 0.0387 | -0.136 | 42.249
11.5 | 1.643 | 0.04071 | -0.136 | 40.366
12 | 1.646 | 0.04263 | -0.137 | 38.605
12.5 | 1.4 | 0.08494 | -0.039 | 16.484
13 | 1.632 | 0.04744 | -0.138 | 34.41
13.5 | 1.384 | 0.09563 | -0.039 | 14.47
14 | 1.369 | 0.10108 | -0.039 | 13.541
14.5 | 1.349 | 0.10778 | -0.039 | 12.519
15 | 1.326 | 0.11495 | -0.039 | 11.534
15.5 | 1.299 | 0.12248 | -0.039 | 10.607
16 | 1.269 | 0.13067 | -0.039 | 9.713
16.5 | 1.237 | 0.13763 | -0.04 | 8.987
17 | 1.202 | 0.1461 | -0.04 | 8.23

## 18. Re 250k Mach 0.00 (2)
BIGFOIL.COM POLAR EXPORT
e1098
EPPLER 1098 |  |  |  | Cl Max: | 1.3788 | at alpha= | 9 | deg
XFOIL ncrit=9 |  |  |  | L/D Max: | 75.139 | at alpha= | 9 | deg
Re: | 250000 |  |  | Cd Min: | 0.05366 | at alpha= | 14 | deg
Mach: | 0 |  |  | Cl=0 at alpha= | -4.3021 | deg
|  |  |  | @ Cl=0.1, Cd= | 0.0187
|  |  |  | @ Cl=0.4, Cd= | 0.019836
|  |  |  | @ Cl=0.6, Cd= | 0.021349
alpha (deg) | Cl | Cd | Cm | Cl/Cd
-10 | -0.4319 | 0.03811 | -0.1257 | -11.333
-9.5 | -0.4111 | 0.0322 | -0.1233 | -12.7671
-9 | -0.372 | 0.0283 | -0.1219 | -13.1449
-8.5 | -0.3243 | 0.02577 | -0.1212 | -12.5844
-8 | -0.2802 | 0.02426 | -0.12 | -11.5499
-7.5 | -0.2367 | 0.02225 | -0.1184 | -10.6382
-7 | -0.207 | 0.02099 | -0.1157 | -9.8618
-6.5 | -0.1803 | 0.01954 | -0.113 | -9.2272
-6 | -0.1458 | 0.01825 | -0.1114 | -7.989
-5.5 | -0.1257 | 0.01455 | -0.1101 | -8.6392
-5 | -0.0753 | 0.01515 | -0.1094 | -4.9703
-4.5 | -0.0211 | 0.01617 | -0.1089 | -1.3049
-4 | 0.0322 | 0.01782 | -0.107 | 1.807
-3.5 | 0.0867 | 0.01864 | -0.1062 | 4.6513
-3 | 0.142 | 0.01889 | -0.1064 | 7.5172
-2.5 | 0.1947 | 0.01909 | -0.1069 | 10.1991
-2 | 0.2445 | 0.01927 | -0.1069 | 12.6881
-1.5 | 0.2964 | 0.01949 | -0.1071 | 15.2078
-1 | 0.3513 | 0.01963 | -0.1081 | 17.8961
0 | 0.4602 | 0.02009 | -0.1096 | 22.9069
0.5 | 0.4987 | 0.02097 | -0.1081 | 23.7816
1 | 0.5513 | 0.0213 | -0.1087 | 25.8826
1.5 | 0.6108 | 0.02136 | -0.1102 | 28.5955
2 | 0.6529 | 0.02223 | -0.1089 | 29.3702
2.5 | 0.6888 | 0.02324 | -0.107 | 29.6386
3 | 0.7552 | 0.02301 | -0.1093 | 32.8205
3.5 | 0.8222 | 0.02276 | -0.1115 | 36.1248
4 | 0.843 | 0.02407 | -0.107 | 35.0229
4.5 | 0.9241 | 0.02302 | -0.1112 | 40.1434
5 | 0.9527 | 0.0238 | -0.1075 | 40.0294
5.5 | 1.0343 | 0.02253 | -0.1115 | 45.9077
6 | 1.0703 | 0.02301 | -0.1089 | 46.5146
6.5 | 1.1468 | 0.02186 | -0.1122 | 52.4611
7 | 1.1894 | 0.02183 | -0.1103 | 54.4847
7.5 | 1.2758 | 0.02002 | -0.1149 | 63.7263
8 | 1.3198 | 0.01928 | -0.1127 | 68.4544
8.5 | 1.359 | 0.01867 | -0.1096 | 72.7906
9 | 1.3788 | 0.01835 | -0.1032 | 75.139
9.5 | 1.3716 | 0.01901 | -0.093 | 72.1515
10 | 1.3735 | 0.01987 | -0.0853 | 69.1243
10.5 | 1.3754 | 0.02127 | -0.0785 | 64.6638
11 | 1.3662 | 0.02482 | -0.0725 | 55.0443
11.5 | 1.3523 | 0.02919 | -0.0671 | 46.3275
12 | 1.3416 | 0.03376 | -0.0627 | 39.7393
12.5 | 1.3349 | 0.03847 | -0.0592 | 34.6998
13 | 1.3303 | 0.0434 | -0.0565 | 30.6521
13.5 | 1.3261 | 0.04864 | -0.0544 | 27.2636
14 | 1.3277 | 0.05366 | -0.0529 | 24.7428

## 19. Re 250k Mach 0.10 (1)
BIGFOIL.COM POLAR EXPORT
e1098
EPPLER 1098 |  |  |  | Cl Max: | 1.64 | at alpha= | 11.5 | deg
JavaFoil+Calcfoil stall+Eppler ext transition |  |  |  | L/D Max: | 72.297 | at alpha= | 6 | deg
Re: | 250000 |  |  | Cd Min: | 0.01057 | at alpha= | -1 | deg
Mach: | 0.1 |  |  | Cl=0 at alpha= | -4.9167 | deg
|  |  |  | @ Cl=0.1, Cd= | 0.01475
|  |  |  | @ Cl=0.4, Cd= | 0.011356
|  |  |  | @ Cl=0.6, Cd= | 0.012509
alpha (deg) | Cl | Cd | Cm | Cl/Cd
-19.5 | -0.488 | 0.23011 | -0.029 | -2.122
-19 | -0.505 | 0.2151 | -0.029 | -2.348
-18.5 | -0.521 | 0.20357 | -0.029 | -2.56
-18 | -0.536 | 0.19126 | -0.03 | -2.804
-17.5 | -0.551 | 0.18041 | -0.03 | -3.051
-17 | -0.563 | 0.16836 | -0.03 | -3.346
-16.5 | -0.575 | 0.1584 | -0.03 | -3.628
-16 | -0.584 | 0.14658 | -0.03 | -3.983
-15.5 | -0.591 | 0.13761 | -0.03 | -4.293
-15 | -0.595 | 0.13259 | -0.03 | -4.489
-14.5 | -0.597 | 0.1236 | -0.031 | -4.828
-14 | -0.595 | 0.11612 | -0.031 | -5.124
-13.5 | -0.59 | 0.10661 | -0.032 | -5.534
-13 | -0.581 | 0.1017 | -0.032 | -5.715
-12.5 | -0.569 | 0.09455 | -0.033 | -6.015
-12 | -0.552 | 0.08727 | -0.034 | -6.329
-11.5 | -0.532 | 0.08174 | -0.035 | -6.509
-11 | -0.508 | 0.07689 | -0.036 | -6.607
-10.5 | -0.48 | 0.07198 | -0.037 | -6.671
-10 | -0.449 | 0.06798 | -0.038 | -6.604
-9.5 | -0.415 | 0.06383 | -0.042 | -6.496
-9 | -0.377 | 0.05976 | -0.044 | -6.313
-8.5 | -0.337 | 0.05571 | -0.047 | -6.056
-8 | -0.295 | 0.0522 | -0.048 | -5.65
-7.5 | -0.293 | 0.01902 | -0.101 | -15.413
-7 | -0.24 | 0.01805 | -0.103 | -13.276
-6.5 | -0.184 | 0.01711 | -0.104 | -10.778
-6 | -0.128 | 0.01354 | -0.106 | -9.423
-5.5 | -0.069 | 0.01477 | -0.107 | -4.704
-5 | -0.01 | 0.01537 | -0.109 | -0.672
-4.5 | 0.05 | 0.01475 | -0.11 | 3.363
-4 | 0.107 | 0.01475 | -0.108 | 7.266
-3.5 | 0.167 | 0.01418 | -0.11 | 11.8
-3 | 0.228 | 0.01363 | -0.112 | 16.717
-2.5 | 0.289 | 0.01198 | -0.113 | 24.095
-2 | 0.351 | 0.01225 | -0.115 | 28.612
-1.5 | 0.414 | 0.0111 | -0.117 | 37.271
-1 | 0.481 | 0.01057 | -0.119 | 45.492
-0.5 | 0.554 | 0.01214 | -0.122 | 45.579
0 | 0.598 | 0.0125 | -0.121 | 47.876
0.5 | 0.655 | 0.01276 | -0.121 | 51.296
1 | 0.709 | 0.01309 | -0.121 | 54.169
1.5 | 0.767 | 0.01332 | -0.122 | 57.559
2 | 0.824 | 0.01355 | -0.122 | 60.846
2.5 | 0.881 | 0.01389 | -0.123 | 63.441
3 | 0.937 | 0.01428 | -0.123 | 65.621
3.5 | 0.987 | 0.01464 | -0.124 | 67.441
4 | 1.042 | 0.01511 | -0.124 | 68.946
4.5 | 1.096 | 0.01563 | -0.125 | 70.143
5 | 1.151 | 0.01613 | -0.125 | 71.331
5.5 | 1.203 | 0.01674 | -0.126 | 71.892
6 | 1.256 | 0.01738 | -0.127 | 72.297
6.5 | 1.308 | 0.01814 | -0.127 | 72.095
7 | 1.358 | 0.01887 | -0.128 | 71.942
7.5 | 1.401 | 0.01976 | -0.128 | 70.911
8 | 1.443 | 0.02063 | -0.129 | 69.945
8.5 | 1.48 | 0.02161 | -0.129 | 68.48
9 | 1.551 | 0.03195 | -0.134 | 48.548
9.5 | 1.58 | 0.03359 | -0.135 | 47.036
10 | 1.604 | 0.03539 | -0.135 | 45.326
10.5 | 1.622 | 0.03723 | -0.136 | 43.572
11 | 1.634 | 0.03927 | -0.136 | 41.613
11.5 | 1.64 | 0.0413 | -0.137 | 39.718
12 | 1.64 | 0.04339 | -0.137 | 37.799
12.5 | 1.633 | 0.04576 | -0.138 | 35.689
13 | 1.62 | 0.0482 | -0.138 | 33.606
13.5 | 1.37 | 0.09627 | -0.04 | 14.236
14 | 1.351 | 0.10219 | -0.039 | 13.225
14.5 | 1.328 | 0.10928 | -0.039 | 12.15
15 | 1.3 | 0.11621 | -0.039 | 11.186
15.5 | 1.269 | 0.12424 | -0.039 | 10.21
16 | 1.234 | 0.13156 | -0.04 | 9.378
16.5 | 1.197 | 0.14134 | -0.04 | 8.466

## 20. Re 250k Mach 0.10 (2)
BIGFOIL.COM POLAR EXPORT
e1098
EPPLER 1098 |  |  |  | Cl Max: | 1.3715 | at alpha= | 9.5 | deg
XFOIL ncrit=9 |  |  |  | L/D Max: | 73.0321 | at alpha= | 8.5 | deg
Re: | 250000 |  |  | Cd Min: | 0.06033 | at alpha= | 14.5 | deg
Mach: | 0.1 |  |  | Cl=0 at alpha= | -4.2909 | deg
|  |  |  | @ Cl=0.1, Cd= | 0.018857
|  |  |  | @ Cl=0.4, Cd= | 0.019825
|  |  |  | @ Cl=0.6, Cd= | 0.02154
alpha (deg) | Cl | Cd | Cm | Cl/Cd
-10 | -0.4235 | 0.03878 | -0.1275 | -10.9206
-9.5 | -0.407 | 0.03299 | -0.1249 | -12.3371
-9 | -0.3715 | 0.02885 | -0.1231 | -12.8769
-8.5 | -0.3244 | 0.02616 | -0.1223 | -12.4006
-8 | -0.2793 | 0.0245 | -0.1211 | -11.4
-7.5 | -0.2344 | 0.02251 | -0.1196 | -10.4131
-7 | -0.2051 | 0.02121 | -0.1168 | -9.67
-6.5 | -0.1789 | 0.01977 | -0.1139 | -9.0491
-6 | -0.1455 | 0.01844 | -0.1121 | -7.8905
-5.5 | -0.1231 | 0.01514 | -0.1107 | -8.1308
-5 | -0.0771 | 0.0152 | -0.1098 | -5.0724
-4.5 | -0.0225 | 0.01625 | -0.1092 | -1.3846
-4 | 0.0313 | 0.01791 | -0.1074 | 1.7476
-3.5 | 0.0862 | 0.0188 | -0.1065 | 4.5851
-3 | 0.142 | 0.01903 | -0.1068 | 7.4619
-2.5 | 0.1932 | 0.01929 | -0.1069 | 10.0156
-2 | 0.2437 | 0.01944 | -0.1071 | 12.536
-1.5 | 0.2961 | 0.01966 | -0.1073 | 15.061
-1 | 0.3514 | 0.0198 | -0.1082 | 17.7475
-0.5 | 0.4097 | 0.01983 | -0.1097 | 20.6606
0 | 0.4554 | 0.02045 | -0.1091 | 22.2689
0.5 | 0.4968 | 0.02124 | -0.1079 | 23.3898
1 | 0.5516 | 0.0215 | -0.1088 | 25.6558
1.5 | 0.6125 | 0.02155 | -0.1104 | 28.4223
2 | 0.6383 | 0.02306 | -0.1069 | 27.68
2.5 | 0.6887 | 0.02348 | -0.1068 | 29.3313
3 | 0.7579 | 0.02317 | -0.1095 | 32.7104
4 | 0.8455 | 0.02424 | -0.1071 | 34.8804
4.5 | 0.9285 | 0.02318 | -0.1114 | 40.0561
5 | 0.9545 | 0.02402 | -0.1073 | 39.7377
5.5 | 1.0395 | 0.02266 | -0.1118 | 45.8738
6 | 1.0709 | 0.02328 | -0.1084 | 46.0009
6.5 | 1.1536 | 0.02195 | -0.1125 | 52.5558
7 | 1.1906 | 0.02206 | -0.1096 | 53.971
7.5 | 1.2606 | 0.02081 | -0.1116 | 60.5766
8 | 1.3298 | 0.01927 | -0.1131 | 69.0088
8.5 | 1.3657 | 0.0187 | -0.1094 | 73.0321
9 | 1.3614 | 0.01901 | -0.0991 | 71.6149
9.5 | 1.3715 | 0.01924 | -0.0917 | 71.2838
10 | 1.3643 | 0.02071 | -0.0831 | 65.8764
10.5 | 1.3703 | 0.02202 | -0.0769 | 62.2298
11 | 1.3606 | 0.02577 | -0.0711 | 52.7978
11.5 | 1.3474 | 0.0302 | -0.0659 | 44.6159
12 | 1.3381 | 0.03478 | -0.0617 | 38.4733
12.5 | 1.3316 | 0.03957 | -0.0584 | 33.6518
13 | 1.327 | 0.04461 | -0.0558 | 29.7467
13.5 | 1.3244 | 0.04981 | -0.0538 | 26.589
14 | 1.3245 | 0.05506 | -0.0523 | 24.0556
14.5 | 1.3268 | 0.06033 | -0.0513 | 21.9924

## 21. Re 250k Mach 0.25 (1)
BIGFOIL.COM POLAR EXPORT
e1098
EPPLER 1098 |  |  |  | Cl Max: | 1.621 | at alpha= | 10.5 | deg
JavaFoil+Calcfoil stall+Eppler ext transition |  |  |  | L/D Max: | 70.564 | at alpha= | 6 | deg
Re: | 250000 |  |  | Cd Min: | 0.01044 | at alpha= | -1.5 | deg
Mach: | 0.25 |  |  | Cl=0 at alpha= | -4.9113 | deg
|  |  |  | @ Cl=0.1, Cd= | 0.015456
|  |  |  | @ Cl=0.4, Cd= | 0.011056
|  |  |  | @ Cl=0.6, Cd= | 0.012836
alpha (deg) | Cl | Cd | Cm | Cl/Cd
-17.5 | -0.188 | 0.18631 | -0.035 | -1.007
-17 | -0.249 | 0.18056 | -0.034 | -1.381
-16.5 | -0.3 | 0.24551 | -0.033 | -1.221
-16 | -0.344 | 0.20825 | -0.033 | -1.652
-15.5 | -0.384 | 0.185 | -0.033 | -2.073
-15 | -0.418 | 0.17284 | -0.032 | -2.42
-14.5 | -0.448 | 0.15398 | -0.032 | -2.909
-14 | -0.472 | 0.13444 | -0.033 | -3.512
-13.5 | -0.491 | 0.12061 | -0.032 | -4.067
-13 | -0.503 | 0.11405 | -0.032 | -4.408
-12.5 | -0.509 | 0.10226 | -0.033 | -4.974
-12 | -0.508 | 0.09471 | -0.034 | -5.364
-11.5 | -0.501 | 0.08689 | -0.035 | -5.764
-11 | -0.487 | 0.08064 | -0.036 | -6.044
-10.5 | -0.468 | 0.07523 | -0.037 | -6.221
-10 | -0.443 | 0.06978 | -0.038 | -6.35
-9.5 | -0.413 | 0.06584 | -0.039 | -6.275
-9 | -0.379 | 0.0612 | -0.042 | -6.191
-8.5 | -0.341 | 0.05681 | -0.046 | -6.001
-8 | -0.299 | 0.05318 | -0.048 | -5.631
-7.5 | -0.255 | 0.05004 | -0.05 | -5.101
-7 | -0.244 | 0.01883 | -0.105 | -12.966
-6.5 | -0.188 | 0.01799 | -0.107 | -10.457
-6 | -0.13 | 0.0169 | -0.108 | -7.711
-5.5 | -0.071 | 0.01535 | -0.11 | -4.628
-5 | -0.011 | 0.01474 | -0.111 | -0.717
-4.5 | 0.051 | 0.01534 | -0.113 | 3.309
-4 | 0.11 | 0.01548 | -0.11 | 7.074
-3.5 | 0.171 | 0.01493 | -0.112 | 11.448
-3 | 0.232 | 0.0144 | -0.114 | 16.142
-2.5 | 0.295 | 0.01402 | -0.115 | 21.027
-2 | 0.358 | 0.01235 | -0.117 | 28.95
-1.5 | 0.42 | 0.01044 | -0.118 | 40.261
-1 | 0.487 | 0.0117 | -0.119 | 41.636
-0.5 | 0.557 | 0.01167 | -0.121 | 47.736
0 | 0.609 | 0.01308 | -0.123 | 46.579
0.5 | 0.667 | 0.01331 | -0.123 | 50.136
1 | 0.726 | 0.01353 | -0.124 | 53.686
1.5 | 0.784 | 0.01381 | -0.124 | 56.779
2 | 0.843 | 0.01408 | -0.125 | 59.876
2.5 | 0.902 | 0.01443 | -0.125 | 62.486
3 | 0.959 | 0.01485 | -0.126 | 64.596
3.5 | 1.01 | 0.01529 | -0.127 | 66.051
4 | 1.066 | 0.0158 | -0.127 | 67.436
4.5 | 1.122 | 0.01625 | -0.128 | 69.025
5 | 1.177 | 0.01685 | -0.128 | 69.852
5.5 | 1.231 | 0.01753 | -0.129 | 70.229
6 | 1.286 | 0.01822 | -0.13 | 70.564
6.5 | 1.339 | 0.01898 | -0.13 | 70.542
7 | 1.389 | 0.01978 | -0.131 | 70.241
7.5 | 1.432 | 0.0207 | -0.131 | 69.201
8 | 1.473 | 0.02169 | -0.132 | 67.897
8.5 | 1.509 | 0.02261 | -0.133 | 66.735
9 | 1.574 | 0.03423 | -0.137 | 45.989
9.5 | 1.598 | 0.03615 | -0.138 | 44.196
10 | 1.613 | 0.03819 | -0.139 | 42.251
10.5 | 1.621 | 0.04041 | -0.139 | 40.105
11 | 1.619 | 0.04277 | -0.14 | 37.848
11.5 | 1.373 | 0.09378 | -0.055 | 14.638
12 | 1.355 | 0.08352 | -0.038 | 16.219
12.5 | 1.329 | 0.08992 | -0.038 | 14.784
13 | 1.295 | 0.09577 | -0.039 | 13.521
13.5 | 1.252 | 0.10313 | -0.039 | 12.136
14 | 1.2 | 0.11148 | -0.04 | 10.761
14.5 | 1.14 | 0.12074 | -0.04 | 9.438
15 | 1.072 | 0.13672 | -0.04 | 7.842
15.5 | 0.998 | 0.14948 | -0.041 | 6.678

## 22. Re 250k Mach 0.25 (2)
BIGFOIL.COM POLAR EXPORT
e1098
EPPLER 1098 |  |  |  | Cl Max: | 1.3367 | at alpha= | 10 | deg
XFOIL ncrit=9 |  |  |  | L/D Max: | 64.1614 | at alpha= | 8.5 | deg
Re: | 250000 |  |  | Cd Min: | 0.21969 | at alpha= | -20 | deg
Mach: | 0.25 |  |  | Cl=0 at alpha= | -4.2373 | deg
|  |  |  | @ Cl=0.1, Cd= | 0.019672
|  |  |  | @ Cl=0.4, Cd= | 0.021569
|  |  |  | @ Cl=0.6, Cd= | 0.023935
alpha (deg) | Cl | Cd | Cm | Cl/Cd
-20 | -0.395 | 0.21969 | -0.0329 | -1.798
-19.5 | -0.3826 | 0.21315 | -0.0378 | -1.795
-19 | -0.373 | 0.20608 | -0.0423 | -1.81
-18.5 | -0.3496 | 0.20037 | -0.0434 | -1.7448
-18 | -0.3335 | 0.19452 | -0.0462 | -1.7145
-17.5 | -0.3214 | 0.18785 | -0.05 | -1.7109
-17 | -0.3251 | 0.18079 | -0.0567 | -1.7982
-16.5 | -0.3007 | 0.17376 | -0.0567 | -1.7305
-16 | -0.261 | 0.165 | -0.0654 | -1.5818
-15.5 | -0.2205 | 0.15149 | -0.0864 | -1.4555
-15 | -0.1743 | 0.14024 | -0.0982 | -1.2429
-14.5 | -0.1492 | 0.13413 | -0.1017 | -1.1124
-14 | -0.1542 | 0.12506 | -0.1081 | -1.233
-13.5 | -0.1461 | 0.117 | -0.1106 | -1.2487
-13 | -0.1268 | 0.1121 | -0.1118 | -1.1311
-12.5 | -0.1659 | 0.09704 | -0.1238 | -1.7096
-12 | -0.1385 | 0.09316 | -0.1214 | -1.4867
-11.5 | -0.1368 | 0.08545 | -0.1248 | -1.6009
-11 | -0.1978 | 0.06898 | -0.1364 | -2.8675
-10.5 | -0.3154 | 0.04903 | -0.1414 | -6.4328
-10 | -0.3566 | 0.04112 | -0.1386 | -8.6722
-9.5 | -0.3649 | 0.03618 | -0.1348 | -10.0857
-9 | -0.3558 | 0.03197 | -0.1308 | -11.1292
-8.5 | -0.3203 | 0.02842 | -0.1288 | -11.2702
-8 | -0.2727 | 0.02599 | -0.1276 | -10.4925
-7.5 | -0.2194 | 0.02382 | -0.1265 | -9.2107
-7 | -0.1906 | 0.02246 | -0.1229 | -8.4862
-6.5 | -0.1641 | 0.02119 | -0.1195 | -7.7442
-6 | -0.1382 | 0.01972 | -0.1167 | -7.0081
-5.5 | -0.11 | 0.01811 | -0.1142 | -6.074
-5 | -0.0875 | 0.01536 | -0.1126 | -5.6966
-4.5 | -0.03 | 0.01651 | -0.112 | -1.8171
-4 | 0.0271 | 0.0181 | -0.1103 | 1.4972
-3.5 | 0.0843 | 0.01957 | -0.1084 | 4.3076
-3 | 0.135 | 0.0199 | -0.1081 | 6.7839
-2.5 | 0.185 | 0.02037 | -0.1073 | 9.082
-2 | 0.2405 | 0.02037 | -0.1084 | 11.8066
-1.5 | 0.2953 | 0.02054 | -0.1085 | 14.3768
-1 | 0.3529 | 0.02073 | -0.1093 | 17.0236
-0.5 | 0.3949 | 0.02149 | -0.1084 | 18.376
0 | 0.438 | 0.02216 | -0.1074 | 19.7653
0.5 | 0.4934 | 0.02244 | -0.1078 | 21.9875
1 | 0.5564 | 0.02254 | -0.1095 | 24.685
2 | 0.6264 | 0.02478 | -0.105 | 25.2785
2.5 | 0.6986 | 0.02449 | -0.1077 | 28.5259
3.5 | 0.7353 | 0.02792 | -0.0984 | 26.336
5 | 0.8825 | 0.02808 | -0.0951 | 31.4281
5.5 | 0.9943 | 0.02583 | -0.1025 | 38.494
6 | 1.0967 | 0.02405 | -0.1089 | 45.6008
6.5 | 1.1164 | 0.02465 | -0.1031 | 45.2901
7.5 | 1.2619 | 0.0221 | -0.1064 | 57.0995
8 | 1.2971 | 0.02122 | -0.1017 | 61.1263
8.5 | 1.3275 | 0.02069 | -0.0965 | 64.1614
9 | 1.2922 | 0.02312 | -0.0842 | 55.891
9.5 | 1.3068 | 0.02434 | -0.0792 | 53.6894
10 | 1.3367 | 0.02485 | -0.0754 | 53.7907
11 | 1.3343 | 0.0309 | -0.0646 | 43.1812
11.5 | 1.3269 | 0.03547 | -0.0604 | 37.4091
12 | 1.3215 | 0.0403 | -0.0571 | 32.7916
12.5 | 1.3191 | 0.0453 | -0.0544 | 29.1192
13 | 1.3136 | 0.0509 | -0.0522 | 25.8075
13.5 | 1.3108 | 0.05667 | -0.0507 | 23.1304
14 | 1.3094 | 0.0626 | -0.0496 | 20.9169
14.5 | 1.3096 | 0.06867 | -0.049 | 19.0709
15 | 1.3076 | 0.0753 | -0.0489 | 17.3652

## 23. Re 250k Mach 0.50 (1)
BIGFOIL.COM POLAR EXPORT
e1098
EPPLER 1098 |  |  |  | Cl Max: | 1.61 | at alpha= | 8 | deg
JavaFoil+Calcfoil stall+Eppler ext transition |  |  |  | L/D Max: | 64.634 | at alpha= | 5.5 | deg
Re: | 250000 |  |  | Cd Min: | 0.01387 | at alpha= | 0.5 | deg
Mach: | 0.5 |  |  | Cl=0 at alpha= | -4.9118 | deg
|  |  |  | @ Cl=0.1, Cd= | 0.018693
|  |  |  | @ Cl=0.4, Cd= | 0.014836
|  |  |  | @ Cl=0.6, Cd= | 0.014161
alpha (deg) | Cl | Cd | Cm | Cl/Cd
-20 | -0.871 | 0.25903 | -0.051 | -3.363
-19.5 | -0.842 | 0.24841 | -0.051 | -3.391
-19 | -0.814 | 0.24021 | -0.051 | -3.388
-18.5 | -0.785 | 0.23786 | -0.052 | -3.301
-18 | -0.757 | 0.23013 | -0.052 | -3.288
-17.5 | -0.728 | 0.23159 | -0.053 | -3.143
-17 | -0.7 | 0.21804 | -0.054 | -3.21
-16.5 | -0.668 | 0.20726 | -0.049 | -3.225
-16 | -0.639 | 0.20185 | -0.049 | -3.168
-15.5 | -0.611 | 0.19373 | -0.049 | -3.151
-15 | -0.582 | 0.19111 | -0.05 | -3.045
-14.5 | -0.553 | 0.17867 | -0.05 | -3.095
-14 | -0.524 | 0.17996 | -0.05 | -2.913
-13.5 | -0.496 | 0.15986 | -0.052 | -3.101
-13 | -0.465 | 0.15337 | -0.045 | -3.035
-12.5 | -0.437 | 0.1475 | -0.044 | -2.96
-12 | -0.408 | 0.14556 | -0.044 | -2.801
-11.5 | -0.379 | 0.14298 | -0.045 | -2.651
-11 | -0.35 | 0.1404 | -0.045 | -2.494
-10.5 | -0.321 | 0.13224 | -0.046 | -2.431
-10 | -0.293 | 0.12964 | -0.047 | -2.258
-9.5 | -0.264 | 0.1099 | -0.04 | -2.398
-9 | -0.235 | 0.10734 | -0.04 | -2.187
-8.5 | -0.206 | 0.10517 | -0.04 | -1.958
-8 | -0.276 | 0.06394 | -0.039 | -4.323
-7.5 | -0.26 | 0.05558 | -0.044 | -4.682
-7 | -0.222 | 0.05059 | -0.052 | -4.387
-6.5 | -0.174 | 0.04688 | -0.056 | -3.72
-6 | -0.122 | 0.04398 | -0.057 | -2.771
-5.5 | -0.078 | 0.02109 | -0.12 | -3.686
-5 | -0.012 | 0.02014 | -0.122 | -0.576
-4.5 | 0.056 | 0.01939 | -0.124 | 2.877
-4 | 0.121 | 0.01836 | -0.12 | 6.565
-3.5 | 0.188 | 0.01648 | -0.121 | 11.384
-3 | 0.255 | 0.01573 | -0.121 | 16.231
-2.5 | 0.323 | 0.01524 | -0.121 | 21.198
-2 | 0.391 | 0.01488 | -0.122 | 26.286
-1.5 | 0.46 | 0.01454 | -0.122 | 31.629
-1 | 0.529 | 0.01433 | -0.123 | 36.888
-0.5 | 0.598 | 0.01416 | -0.124 | 42.252
0 | 0.667 | 0.01418 | -0.126 | 47.055
0.5 | 0.733 | 0.01387 | -0.128 | 52.832
1 | 0.799 | 0.01464 | -0.131 | 54.553
1.5 | 0.864 | 0.01544 | -0.134 | 55.933
2 | 0.93 | 0.01661 | -0.137 | 55.981
2.5 | 0.994 | 0.01698 | -0.138 | 58.576
3 | 1.059 | 0.01748 | -0.139 | 60.581
3.5 | 1.112 | 0.01807 | -0.139 | 61.566
4 | 1.174 | 0.01868 | -0.14 | 62.834
4.5 | 1.236 | 0.01937 | -0.141 | 63.782
5 | 1.296 | 0.02017 | -0.141 | 64.266
5.5 | 1.356 | 0.02099 | -0.142 | 64.634
6 | 1.414 | 0.022 | -0.143 | 64.263
6.5 | 1.471 | 0.02305 | -0.144 | 63.822
7 | 1.521 | 0.02425 | -0.144 | 62.731
7.5 | 1.557 | 0.02558 | -0.145 | 60.86
8 | 1.61 | 0.04145 | -0.15 | 38.846
8.5 | 1.603 | 0.04447 | -0.151 | 36.051
9 | 1.323 | 0.06086 | -0.042 | 21.742
9.5 | 1.137 | 0.07706 | -0.04 | 14.758
10 | 0.83 | 0.10995 | -0.043 | 7.551
10.5 | 0.857 | 0.11324 | -0.044 | 7.566
11 | 0.884 | 0.13131 | -0.052 | 6.73
11.5 | 0.91 | 0.13785 | -0.057 | 6.604
12 | 0.938 | 0.15453 | -0.068 | 6.07
12.5 | 0.965 | 0.15759 | -0.07 | 6.122
13 | 0.993 | 0.18184 | -0.079 | 5.461

## 24. Re 250k Mach 0.50 (2)
BIGFOIL.COM POLAR EXPORT
e1098
EPPLER 1098 |  |  |  | Cl Max: | 0.7992 | at alpha= | 6 | deg
XFOIL ncrit=9 |  |  |  | L/D Max: | 18.0733 | at alpha= | 6 | deg
Re: | 250000 |  |  | Cd Min: | 0.23884 | at alpha= | -20 | deg
Mach: | 0.5 |  |  | Cl=0 at alpha= | -3.7548 | deg
|  |  |  | @ Cl=0.1, Cd= | 0.030552
|  |  |  | @ Cl=0.4, Cd= | 0.038902
|  |  |  | @ Cl=0.6, Cd= | 0.04243
alpha (deg) | Cl | Cd | Cm | Cl/Cd
-20 | -0.409 | 0.23884 | -0.0402 | -1.7124
-19.5 | -0.3824 | 0.22977 | -0.0427 | -1.6643
-19 | -0.3592 | 0.22289 | -0.0458 | -1.6116
-18.5 | -0.3388 | 0.21587 | -0.0499 | -1.5695
-18 | -0.3306 | 0.20987 | -0.0569 | -1.5753
-17.5 | -0.2527 | 0.19422 | -0.0754 | -1.3011
-17 | -0.1925 | 0.18283 | -0.091 | -1.0529
-16.5 | -0.1708 | 0.17509 | -0.0972 | -0.9755
-15.5 | -0.1344 | 0.16036 | -0.1045 | -0.83811
-15 | -0.1133 | 0.1538 | -0.1075 | -0.73667
-14.5 | -0.115 | 0.14659 | -0.114 | -0.7845
-14 | -0.0907 | 0.13863 | -0.1159 | -0.65426
-13.5 | -0.067 | 0.1325 | -0.1181 | -0.50566
-13 | -0.0817 | 0.12393 | -0.1264 | -0.65924
-12.5 | -0.0502 | 0.11679 | -0.1263 | -0.42983
-12 | -0.0335 | 0.11013 | -0.1289 | -0.30419
-11.5 | -0.0477 | 0.09507 | -0.1361 | -0.50174
-11 | -0.051 | 0.08529 | -0.1405 | -0.59796
-10.5 | -0.0962 | 0.06746 | -0.1519 | -1.426
-10 | -0.1209 | 0.05828 | -0.1567 | -2.0745
-9.5 | -0.1473 | 0.05052 | -0.1595 | -2.9157
-9 | -0.1689 | 0.04415 | -0.1601 | -3.8256
-8.5 | -0.1828 | 0.03883 | -0.159 | -4.7077
-8 | -0.1886 | 0.0343 | -0.1563 | -5.4985
-7.5 | -0.1674 | 0.03075 | -0.1533 | -5.4439
-7 | -0.1285 | 0.02836 | -0.1493 | -4.531
-6.5 | -0.0887 | 0.02689 | -0.1445 | -3.2986
-6 | -0.071 | 0.02526 | -0.1389 | -2.8108
-5.5 | -0.0688 | 0.02379 | -0.132 | -2.892
-5 | -0.0698 | 0.02227 | -0.1261 | -3.1343
-4.5 | -0.0699 | 0.02007 | -0.1207 | -3.4828
-4 | -0.0308 | 0.01994 | -0.118 | -1.5446
-3.5 | 0.032 | 0.02242 | -0.1143 | 1.4273
-3 | 0.0958 | 0.02456 | -0.1107 | 3.9007
-2.5 | 0.0922 | 0.02663 | -0.1015 | 3.4623
-2 | 0.145 | 0.0269 | -0.1013 | 5.3903
-1.5 | 0.0932 | 0.03053 | -0.0862 | 3.0527
-1 | 0.1562 | 0.03073 | -0.0866 | 5.083
-0.5 | 0.1398 | 0.03415 | -0.0797 | 4.0937
0.5 | 0.2948 | 0.03369 | -0.0836 | 8.7504
2.5 | 0.427 | 0.04024 | -0.0755 | 10.6113
3 | 0.5137 | 0.03964 | -0.0782 | 12.9591
3.5 | 0.5113 | 0.04285 | -0.0733 | 11.9323
4 | 0.5804 | 0.04268 | -0.0739 | 13.5989
4.5 | 0.6682 | 0.04156 | -0.0758 | 16.078
5 | 0.7089 | 0.04268 | -0.0742 | 16.6097
5.5 | 0.7231 | 0.04523 | -0.0707 | 15.9872
6 | 0.7992 | 0.04422 | -0.0711 | 18.0733

## 25. Re 500k Mach 0.00 (1)
BIGFOIL.COM POLAR EXPORT
e1098
EPPLER 1098 |  |  |  | Cl Max: | 1.653 | at alpha= | 12 | deg
JavaFoil+Calcfoil stall+Eppler ext transition |  |  |  | L/D Max: | 112.561 | at alpha= | 6 | deg
Re: | 500000 |  |  | Cd Min: | 0.00827 | at alpha= | 2 | deg
Mach: | 0 |  |  | Cl=0 at alpha= | -4.9167 | deg
|  |  |  | @ Cl=0.1, Cd= | 0.011195
|  |  |  | @ Cl=0.4, Cd= | 0.010009
|  |  |  | @ Cl=0.6, Cd= | 0.0098879
alpha (deg) | Cl | Cd | Cm | Cl/Cd
-20 | -0.522 | 0.19272 | -0.032 | -2.709
-19.5 | -0.536 | 0.18445 | -0.032 | -2.908
-19 | -0.55 | 0.17491 | -0.031 | -3.145
-18.5 | -0.563 | 0.16829 | -0.032 | -3.347
-18 | -0.575 | 0.16495 | -0.031 | -3.488
-17.5 | -0.586 | 0.15655 | -0.031 | -3.745
-17 | -0.596 | 0.14874 | -0.031 | -4.007
-16.5 | -0.604 | 0.14043 | -0.031 | -4.3
-16 | -0.61 | 0.13214 | -0.031 | -4.616
-15.5 | -0.614 | 0.12472 | -0.032 | -4.921
-15 | -0.615 | 0.11975 | -0.032 | -5.136
-14.5 | -0.614 | 0.11224 | -0.033 | -5.467
-14 | -0.609 | 0.10552 | -0.033 | -5.773
-13.5 | -0.601 | 0.0977 | -0.034 | -6.156
-13 | -0.59 | 0.09325 | -0.035 | -6.331
-12.5 | -0.576 | 0.0871 | -0.038 | -6.615
-12 | -0.558 | 0.08173 | -0.04 | -6.828
-11.5 | -0.536 | 0.07681 | -0.042 | -6.984
-11 | -0.511 | 0.07192 | -0.043 | -7.109
-10.5 | -0.483 | 0.06776 | -0.045 | -7.123
-10 | -0.45 | 0.06371 | -0.046 | -7.071
-9.5 | -0.416 | 0.05956 | -0.051 | -6.989
-9 | -0.44 | 0.01963 | -0.097 | -22.437
-8.5 | -0.395 | 0.01829 | -0.099 | -21.578
-8 | -0.346 | 0.01719 | -0.1 | -20.101
-7.5 | -0.294 | 0.01335 | -0.102 | -22.026
-7 | -0.24 | 0.01254 | -0.103 | -19.181
-6.5 | -0.185 | 0.01178 | -0.105 | -15.701
-6 | -0.128 | 0.01236 | -0.106 | -10.362
-5.5 | -0.07 | 0.01171 | -0.108 | -5.954
-5 | -0.01 | 0.01224 | -0.109 | -0.848
-4.5 | 0.05 | 0.013 | -0.111 | 3.835
-4 | 0.114 | 0.01069 | -0.116 | 10.651
-3.5 | 0.177 | 0.0105 | -0.117 | 16.837
-3 | 0.239 | 0.01032 | -0.118 | 23.186
-2.5 | 0.302 | 0.01018 | -0.119 | 29.635
-2 | 0.364 | 0.01005 | -0.12 | 36.238
-1.5 | 0.426 | 0.00998 | -0.121 | 42.738
-1 | 0.489 | 0.0099 | -0.122 | 49.366
-0.5 | 0.551 | 0.00988 | -0.123 | 55.725
0 | 0.613 | 0.00989 | -0.124 | 61.976
0.5 | 0.675 | 0.00986 | -0.125 | 68.447
1 | 0.737 | 0.00992 | -0.126 | 74.297
1.5 | 0.796 | 0.00834 | -0.127 | 95.447
2 | 0.857 | 0.00827 | -0.128 | 103.662
2.5 | 0.917 | 0.00965 | -0.129 | 95.064
3 | 0.977 | 0.00979 | -0.129 | 99.815
3.5 | 1.029 | 0.00994 | -0.13 | 103.601
4 | 1.085 | 0.01017 | -0.131 | 106.665
4.5 | 1.138 | 0.01041 | -0.131 | 109.372
5 | 1.192 | 0.01071 | -0.131 | 111.296
5.5 | 1.244 | 0.01109 | -0.131 | 112.224
6 | 1.296 | 0.01151 | -0.132 | 112.561
6.5 | 1.347 | 0.01198 | -0.132 | 112.371
7 | 1.396 | 0.01248 | -0.133 | 111.855
7.5 | 1.439 | 0.01307 | -0.133 | 110.112
8 | 1.479 | 0.0137 | -0.133 | 107.991
8.5 | 1.525 | 0.01402 | -0.134 | 108.739
9 | 1.554 | 0.02782 | -0.135 | 55.866
9.5 | 1.584 | 0.02922 | -0.135 | 54.214
10 | 1.609 | 0.03073 | -0.136 | 52.351
10.5 | 1.628 | 0.03235 | -0.136 | 50.323
11 | 1.642 | 0.03409 | -0.137 | 48.162
11.5 | 1.65 | 0.03588 | -0.137 | 45.994
12 | 1.653 | 0.03761 | -0.138 | 43.941
12.5 | 1.649 | 0.03985 | -0.138 | 41.366
13 | 1.639 | 0.04184 | -0.138 | 39.18
13.5 | 1.624 | 0.04413 | -0.139 | 36.803
14 | 1.603 | 0.04659 | -0.139 | 34.406
14.5 | 1.577 | 0.04957 | -0.139 | 31.815
15 | 1.547 | 0.05232 | -0.139 | 29.562
15.5 | 1.512 | 0.05539 | -0.14 | 27.301
16 | 1.474 | 0.0588 | -0.14 | 25.065
16.5 | 1.432 | 0.06248 | -0.14 | 22.925
17 | 1.388 | 0.06651 | -0.14 | 20.876

## 26. Re 500k Mach 0.00 (2)
BIGFOIL.COM POLAR EXPORT
e1098
EPPLER 1098 |  |  |  | Cl Max: | 1.4231 | at alpha= | 9 | deg
XFOIL ncrit=9 |  |  |  | L/D Max: | 117.357 | at alpha= | 8.5 | deg
Re: | 500000 |  |  | Cd Min: | 0.15964 | at alpha= | -16.5 | deg
Mach: | 0 |  |  | Cl=0 at alpha= | -4.4194 | deg
|  |  |  | @ Cl=0.1, Cd= | 0.01115
|  |  |  | @ Cl=0.4, Cd= | 0.011889
|  |  |  | @ Cl=0.6, Cd= | 0.012096
alpha (deg) | Cl | Cd | Cm | Cl/Cd
-16.5 | -0.2485 | 0.15964 | -0.0737 | -1.5566
-16 | -0.2161 | 0.14177 | -0.0933 | -1.5243
-15.5 | -0.1999 | 0.13716 | -0.0947 | -1.4574
-15 | -0.1876 | 0.13155 | -0.0968 | -1.4261
-14.5 | -0.1812 | 0.12399 | -0.1 | -1.4614
-14 | -0.2085 | 0.10457 | -0.1096 | -1.9939
-12.5 | -0.4413 | 0.0473 | -0.1333 | -9.3298
-12 | -0.4672 | 0.04082 | -0.1326 | -11.4454
-11.5 | -0.4791 | 0.03578 | -0.1307 | -13.3902
-10.5 | -0.4597 | 0.02832 | -0.126 | -16.2323
-10 | -0.4356 | 0.02593 | -0.1236 | -16.7991
-9.5 | -0.3885 | 0.0233 | -0.1228 | -16.6738
-9 | -0.3526 | 0.02164 | -0.1211 | -16.2939
-8.5 | -0.3223 | 0.02017 | -0.1188 | -15.9792
-8 | -0.2994 | 0.01892 | -0.1154 | -15.8245
-7.5 | -0.2686 | 0.0177 | -0.1131 | -15.1751
-7 | -0.2371 | 0.01632 | -0.111 | -14.5282
-6.5 | -0.1958 | 0.0153 | -0.11 | -12.7974
-6 | -0.1508 | 0.01433 | -0.1095 | -10.5234
-5.5 | -0.1057 | 0.01303 | -0.1093 | -8.112
-5 | -0.0672 | 0.0102 | -0.1099 | -6.5882
-4.5 | -0.0094 | 0.01034 | -0.1107 | -0.90909
-4 | 0.0489 | 0.01065 | -0.1114 | 4.5915
-3.5 | 0.1072 | 0.01122 | -0.1118 | 9.5544
-3 | 0.1655 | 0.01152 | -0.1125 | 14.3663
-2.5 | 0.2242 | 0.01156 | -0.1134 | 19.3945
-2 | 0.2832 | 0.01174 | -0.1145 | 24.1227
-1.5 | 0.3411 | 0.0118 | -0.1155 | 28.9068
-1 | 0.399 | 0.01189 | -0.1165 | 33.5576
-0.5 | 0.4562 | 0.01185 | -0.1174 | 38.4979
0 | 0.5139 | 0.01195 | -0.1183 | 43.0042
0.5 | 0.5723 | 0.01203 | -0.1194 | 47.5727
1 | 0.6313 | 0.01217 | -0.1206 | 51.8735
1.5 | 0.6895 | 0.01244 | -0.1217 | 55.426
2 | 0.7445 | 0.0125 | -0.1222 | 59.56
2.5 | 0.8003 | 0.01259 | -0.1228 | 63.5663
3 | 0.8582 | 0.01261 | -0.1237 | 68.0571
3.5 | 0.918 | 0.01272 | -0.125 | 72.1698
4 | 0.9702 | 0.01259 | -0.1247 | 77.0612
4.5 | 1.0285 | 0.01249 | -0.1256 | 82.3459
5 | 1.0846 | 0.0126 | -0.1262 | 86.0794
5.5 | 1.1368 | 0.01255 | -0.1261 | 90.5817
6 | 1.1959 | 0.01247 | -0.1271 | 95.9022
6.5 | 1.2438 | 0.01237 | -0.126 | 100.5497
7 | 1.2936 | 0.01214 | -0.1252 | 106.5568
7.5 | 1.3412 | 0.01201 | -0.124 | 111.6736
8 | 1.3825 | 0.01199 | -0.1217 | 115.3044
8.5 | 1.4165 | 0.01207 | -0.1179 | 117.3571
9 | 1.4231 | 0.01266 | -0.1092 | 112.4092
9.5 | 1.4001 | 0.01477 | -0.0967 | 94.7935
10 | 1.3712 | 0.01818 | -0.086 | 75.4235
10.5 | 1.3495 | 0.02228 | -0.0781 | 60.57
11 | 1.3341 | 0.02648 | -0.0719 | 50.3814
11.5 | 1.3269 | 0.03033 | -0.0672 | 43.7488
12 | 1.3257 | 0.03457 | -0.0639 | 38.3483
12.5 | 1.3293 | 0.03867 | -0.0613 | 34.3755
13 | 1.3366 | 0.04267 | -0.0592 | 31.3241
13.5 | 1.3441 | 0.04683 | -0.0575 | 28.7017
14 | 1.3525 | 0.05108 | -0.056 | 26.4781

## 27. Re 500k Mach 0.10 (1)
BIGFOIL.COM POLAR EXPORT
e1098
EPPLER 1098 |  |  |  | Cl Max: | 1.647 | at alpha= | 11.5 | deg
JavaFoil+Calcfoil stall+Eppler ext transition |  |  |  | L/D Max: | 111.919 | at alpha= | 6.5 | deg
Re: | 500000 |  |  | Cd Min: | 0.00833 | at alpha= | 2 | deg
Mach: | 0.1 |  |  | Cl=0 at alpha= | -4.9167 | deg
|  |  |  | @ Cl=0.1, Cd= | 0.01128
|  |  |  | @ Cl=0.4, Cd= | 0.01006
|  |  |  | @ Cl=0.6, Cd= | 0.0099129
alpha (deg) | Cl | Cd | Cm | Cl/Cd
-19.5 | -0.489 | 0.18813 | -0.033 | -2.599
-19 | -0.505 | 0.18036 | -0.033 | -2.803
-18.5 | -0.521 | 0.17196 | -0.032 | -3.032
-18 | -0.537 | 0.1613 | -0.032 | -3.327
-17.5 | -0.551 | 0.16184 | -0.031 | -3.403
-17 | -0.564 | 0.15338 | -0.031 | -3.674
-16.5 | -0.575 | 0.14332 | -0.032 | -4.011
-16 | -0.584 | 0.13465 | -0.031 | -4.337
-15.5 | -0.591 | 0.12618 | -0.031 | -4.683
-15 | -0.595 | 0.12189 | -0.032 | -4.885
-14.5 | -0.597 | 0.11377 | -0.033 | -5.247
-14 | -0.595 | 0.10715 | -0.033 | -5.555
-13.5 | -0.59 | 0.09952 | -0.034 | -5.931
-13 | -0.581 | 0.09428 | -0.034 | -6.167
-12.5 | -0.569 | 0.0887 | -0.036 | -6.415
-12 | -0.553 | 0.08247 | -0.039 | -6.706
-11.5 | -0.533 | 0.07744 | -0.041 | -6.883
-11 | -0.509 | 0.07238 | -0.043 | -7.034
-10.5 | -0.481 | 0.06785 | -0.045 | -7.095
-10 | -0.45 | 0.06414 | -0.046 | -7.017
-9.5 | -0.416 | 0.0603 | -0.048 | -6.893
-9 | -0.441 | 0.01984 | -0.098 | -22.215
-8.5 | -0.395 | 0.01847 | -0.099 | -21.404
-8 | -0.346 | 0.01735 | -0.101 | -19.967
-7.5 | -0.295 | 0.01348 | -0.102 | -21.881
-7 | -0.241 | 0.01264 | -0.104 | -19.092
-6.5 | -0.186 | 0.01188 | -0.105 | -15.63
-6 | -0.129 | 0.01245 | -0.107 | -10.321
-5.5 | -0.07 | 0.01181 | -0.108 | -5.93
-5 | -0.01 | 0.01122 | -0.11 | -0.929
-4.5 | 0.05 | 0.0131 | -0.111 | 3.821
-4 | 0.114 | 0.01077 | -0.116 | 10.625
-3.5 | 0.178 | 0.01054 | -0.117 | 16.857
-3 | 0.24 | 0.01038 | -0.119 | 23.166
-2.5 | 0.303 | 0.01024 | -0.12 | 29.606
-2 | 0.366 | 0.01012 | -0.121 | 36.167
-1.5 | 0.428 | 0.01001 | -0.122 | 42.822
-1 | 0.491 | 0.00993 | -0.123 | 49.455
-0.5 | 0.554 | 0.00995 | -0.124 | 55.627
0 | 0.616 | 0.0099 | -0.125 | 62.235
0.5 | 0.679 | 0.00993 | -0.126 | 68.328
1 | 0.741 | 0.00998 | -0.127 | 74.246
1.5 | 0.8 | 0.00837 | -0.128 | 95.558
2 | 0.861 | 0.00833 | -0.128 | 103.407
2.5 | 0.922 | 0.00971 | -0.129 | 94.914
3 | 0.981 | 0.00984 | -0.13 | 99.727
3.5 | 1.034 | 0.00999 | -0.131 | 103.51
4 | 1.089 | 0.01024 | -0.131 | 106.375
4.5 | 1.142 | 0.01051 | -0.131 | 108.7
5 | 1.196 | 0.01084 | -0.132 | 110.255
5.5 | 1.248 | 0.01119 | -0.132 | 111.596
6 | 1.3 | 0.01162 | -0.132 | 111.845
6.5 | 1.352 | 0.01208 | -0.133 | 111.919
7 | 1.401 | 0.01259 | -0.133 | 111.268
7.5 | 1.444 | 0.01323 | -0.133 | 109.172
8 | 1.485 | 0.01388 | -0.134 | 106.946
8.5 | 1.531 | 0.01417 | -0.135 | 108.036
9 | 1.558 | 0.02813 | -0.135 | 55.393
9.5 | 1.588 | 0.02958 | -0.136 | 53.667
10 | 1.611 | 0.03118 | -0.136 | 51.685
10.5 | 1.629 | 0.03285 | -0.137 | 49.604
11 | 1.641 | 0.03465 | -0.137 | 47.359
11.5 | 1.647 | 0.03647 | -0.138 | 45.161
12 | 1.647 | 0.03823 | -0.138 | 43.078
12.5 | 1.64 | 0.04034 | -0.139 | 40.658
13 | 1.627 | 0.04258 | -0.139 | 38.202
13.5 | 1.607 | 0.04504 | -0.139 | 35.68
14 | 1.582 | 0.04754 | -0.14 | 33.265
14.5 | 1.551 | 0.05048 | -0.14 | 30.72
15 | 1.515 | 0.05345 | -0.14 | 28.344
15.5 | 1.475 | 0.05686 | -0.14 | 25.935
16 | 1.431 | 0.06045 | -0.14 | 23.673
16.5 | 1.384 | 0.06418 | -0.14 | 21.562

## 28. Re 500k Mach 0.10 (2)
BIGFOIL.COM POLAR EXPORT
e1098
EPPLER 1098 |  |  |  | Cl Max: | 1.4221 | at alpha= | 9 | deg
XFOIL ncrit=9 |  |  |  | L/D Max: | 116.576 | at alpha= | 8.5 | deg
Re: | 500000 |  |  | Cd Min: | 0.14281 | at alpha= | -16 | deg
Mach: | 0.1 |  |  | Cl=0 at alpha= | -4.4133 | deg
|  |  |  | @ Cl=0.1, Cd= | 0.011213
|  |  |  | @ Cl=0.4, Cd= | 0.011949
|  |  |  | @ Cl=0.6, Cd= | 0.012177
alpha (deg) | Cl | Cd | Cm | Cl/Cd
-16 | -0.212 | 0.14281 | -0.0936 | -1.4845
-15.5 | -0.197 | 0.13823 | -0.0947 | -1.4252
-15 | -0.1844 | 0.13256 | -0.0968 | -1.3911
-14.5 | -0.1777 | 0.12496 | -0.1001 | -1.4221
-14 | -0.1981 | 0.10787 | -0.1087 | -1.8365
-13.5 | -0.2147 | 0.09546 | -0.1136 | -2.2491
-13 | -0.4136 | 0.05532 | -0.1332 | -7.4765
-12.5 | -0.4179 | 0.04944 | -0.134 | -8.4527
-12 | -0.4461 | 0.04261 | -0.1339 | -10.4694
-11.5 | -0.462 | 0.03724 | -0.1325 | -12.406
-11 | -0.4652 | 0.03279 | -0.1302 | -14.1873
-10.5 | -0.4528 | 0.02913 | -0.1277 | -15.5441
-10 | -0.4305 | 0.02647 | -0.1253 | -16.2637
-9.5 | -0.3875 | 0.02375 | -0.1242 | -16.3158
-9 | -0.3499 | 0.022 | -0.1225 | -15.9045
-8.5 | -0.3182 | 0.02049 | -0.1202 | -15.5295
-8 | -0.2944 | 0.01918 | -0.1169 | -15.3493
-7.5 | -0.2646 | 0.01803 | -0.1144 | -14.6755
-7 | -0.2363 | 0.01649 | -0.1119 | -14.3299
-6.5 | -0.1941 | 0.01557 | -0.1109 | -12.4663
-6 | -0.1514 | 0.01443 | -0.1102 | -10.492
-5.5 | -0.1051 | 0.01328 | -0.1099 | -7.9142
-5 | -0.0678 | 0.01031 | -0.1105 | -6.5761
-4.5 | -0.0102 | 0.01037 | -0.1112 | -0.98361
-4 | 0.0486 | 0.01068 | -0.1119 | 4.5506
-3.5 | 0.1074 | 0.01129 | -0.1124 | 9.5128
-3 | 0.1659 | 0.01157 | -0.1129 | 14.3388
-2.5 | 0.2252 | 0.01163 | -0.114 | 19.3637
-2 | 0.2843 | 0.01182 | -0.115 | 24.0525
-1.5 | 0.3423 | 0.01186 | -0.116 | 28.8617
-1 | 0.4005 | 0.01195 | -0.117 | 33.5146
-0.5 | 0.4582 | 0.01192 | -0.1179 | 38.4396
0 | 0.5163 | 0.01202 | -0.1188 | 42.9534
0.5 | 0.5751 | 0.01211 | -0.1199 | 47.4897
1 | 0.6345 | 0.01227 | -0.1211 | 51.7115
1.5 | 0.6924 | 0.01253 | -0.1221 | 55.2594
2 | 0.7477 | 0.01259 | -0.1226 | 59.3884
2.5 | 0.8041 | 0.01268 | -0.1232 | 63.4148
3 | 0.8627 | 0.0127 | -0.1242 | 67.9291
3.5 | 0.9219 | 0.01282 | -0.1253 | 71.9111
4 | 0.975 | 0.01269 | -0.1251 | 76.8322
4.5 | 1.0344 | 0.01259 | -0.1261 | 82.1604
5 | 1.0893 | 0.0127 | -0.1264 | 85.7717
5.5 | 1.1429 | 0.01264 | -0.1264 | 90.4193
6 | 1.2028 | 0.01259 | -0.1275 | 95.5361
6.5 | 1.2504 | 0.01245 | -0.1263 | 100.4337
7 | 1.2995 | 0.01223 | -0.1252 | 106.2551
7.5 | 1.3464 | 0.01211 | -0.1237 | 111.1808
8 | 1.3875 | 0.01209 | -0.1212 | 114.7643
8.5 | 1.4199 | 0.01218 | -0.1171 | 116.5764
9 | 1.4221 | 0.01292 | -0.1075 | 110.0697
9.5 | 1.3979 | 0.0152 | -0.0951 | 91.9671
10 | 1.3676 | 0.01887 | -0.0846 | 72.4748
10.5 | 1.3462 | 0.02311 | -0.077 | 58.2518
11 | 1.3308 | 0.02743 | -0.071 | 48.5162
11.5 | 1.3241 | 0.03127 | -0.0663 | 42.3441
12.5 | 1.327 | 0.03976 | -0.0605 | 33.3753
13 | 1.3339 | 0.04387 | -0.0585 | 30.4057
13.5 | 1.3414 | 0.04812 | -0.0568 | 27.8761
14 | 1.3506 | 0.05239 | -0.0555 | 25.7797

## 29. Re 500k Mach 0.25 (1)
BIGFOIL.COM POLAR EXPORT
e1098
EPPLER 1098 |  |  |  | Cl Max: | 1.627 | at alpha= | 10.5 | deg
JavaFoil+Calcfoil stall+Eppler ext transition |  |  |  | L/D Max: | 107.562 | at alpha= | 6 | deg
Re: | 500000 |  |  | Cd Min: | 0.00857 | at alpha= | 1.5 | deg
Mach: | 0.25 |  |  | Cl=0 at alpha= | -4.9113 | deg
|  |  |  | @ Cl=0.1, Cd= | 0.011441
|  |  |  | @ Cl=0.4, Cd= | 0.01028
|  |  |  | @ Cl=0.6, Cd= | 0.010164
alpha (deg) | Cl | Cd | Cm | Cl/Cd
-17.5 | -0.188 | 0.16761 | -0.037 | -1.121
-17 | -0.25 | 0.15974 | -0.037 | -1.562
-16.5 | -0.3 | 0.15102 | -0.037 | -1.987
-16 | -0.344 | 0.14118 | -0.037 | -2.44
-15.5 | -0.384 | 0.13302 | -0.036 | -2.886
-15 | -0.419 | 0.12799 | -0.035 | -3.27
-14.5 | -0.448 | 0.13614 | -0.034 | -3.291
-14 | -0.472 | 0.12095 | -0.034 | -3.905
-13.5 | -0.491 | 0.11045 | -0.034 | -4.443
-13 | -0.503 | 0.10403 | -0.033 | -4.834
-12.5 | -0.509 | 0.09404 | -0.034 | -5.41
-12 | -0.508 | 0.08697 | -0.036 | -5.843
-11.5 | -0.501 | 0.08114 | -0.037 | -6.175
-11 | -0.488 | 0.07551 | -0.038 | -6.458
-10.5 | -0.469 | 0.07058 | -0.042 | -6.64
-10 | -0.444 | 0.06571 | -0.045 | -6.756
-9.5 | -0.414 | 0.06173 | -0.047 | -6.708
-9 | -0.38 | 0.0579 | -0.049 | -6.56
-8.5 | -0.398 | 0.01956 | -0.102 | -20.353
-8 | -0.351 | 0.01831 | -0.103 | -19.152
-7.5 | -0.3 | 0.01716 | -0.105 | -17.457
-7 | -0.246 | 0.01609 | -0.106 | -15.266
-6.5 | -0.189 | 0.01252 | -0.108 | -15.128
-6 | -0.131 | 0.01181 | -0.109 | -11.112
-5.5 | -0.072 | 0.01234 | -0.111 | -5.797
-5 | -0.011 | 0.01169 | -0.112 | -0.911
-4.5 | 0.051 | 0.01256 | -0.114 | 4.073
-4 | 0.118 | 0.01103 | -0.12 | 10.659
-3.5 | 0.183 | 0.0108 | -0.121 | 16.906
-3 | 0.247 | 0.01061 | -0.122 | 23.276
-2.5 | 0.312 | 0.01043 | -0.123 | 29.861
-2 | 0.376 | 0.01031 | -0.124 | 36.479
-1.5 | 0.44 | 0.01023 | -0.125 | 43.043
-1 | 0.505 | 0.01017 | -0.126 | 49.611
-0.5 | 0.569 | 0.01015 | -0.127 | 56.03
0 | 0.633 | 0.01018 | -0.128 | 62.17
0.5 | 0.697 | 0.01019 | -0.129 | 68.404
1 | 0.759 | 0.00861 | -0.13 | 88.122
1.5 | 0.821 | 0.00857 | -0.131 | 95.841
2 | 0.883 | 0.00985 | -0.132 | 89.643
2.5 | 0.945 | 0.00998 | -0.132 | 94.677
3 | 1.005 | 0.01015 | -0.133 | 98.997
3.5 | 1.053 | 0.01042 | -0.133 | 101.122
4 | 1.109 | 0.01069 | -0.133 | 103.716
4.5 | 1.165 | 0.01101 | -0.134 | 105.805
5 | 1.22 | 0.01141 | -0.134 | 106.932
5.5 | 1.274 | 0.01185 | -0.135 | 107.515
6 | 1.327 | 0.01233 | -0.135 | 107.562
6.5 | 1.379 | 0.01288 | -0.135 | 107.018
7 | 1.429 | 0.01344 | -0.136 | 106.369
7.5 | 1.472 | 0.01411 | -0.136 | 104.319
8 | 1.511 | 0.01489 | -0.137 | 101.508
8.5 | 1.563 | 0.01505 | -0.139 | 103.843
9 | 1.581 | 0.03017 | -0.138 | 52.423
9.5 | 1.605 | 0.03187 | -0.139 | 50.347
10 | 1.62 | 0.03371 | -0.139 | 48.059
10.5 | 1.627 | 0.03569 | -0.14 | 45.592
11 | 1.625 | 0.03781 | -0.14 | 42.983
11.5 | 1.375 | 0.08544 | -0.064 | 16.097
12 | 1.592 | 0.04238 | -0.141 | 37.55
12.5 | 1.329 | 0.08509 | -0.04 | 15.624
13 | 1.295 | 0.09013 | -0.04 | 14.368
13.5 | 1.252 | 0.09639 | -0.04 | 12.985
14 | 1.398 | 0.05363 | -0.143 | 26.061
14.5 | 1.324 | 0.0572 | -0.142 | 23.144
15 | 1.233 | 0.06386 | -0.141 | 19.306
15.5 | 1.141 | 0.07058 | -0.14 | 16.167

## 30. Re 500k Mach 0.25 (2)
BIGFOIL.COM POLAR EXPORT
e1098
EPPLER 1098 |  |  |  | Cl Max: | 1.4227 | at alpha= | 8.5 | deg
XFOIL ncrit=9 |  |  |  | L/D Max: | 111.232 | at alpha= | 8 | deg
Re: | 500000 |  |  | Cd Min: | 0.21773 | at alpha= | -20 | deg
Mach: | 0.25 |  |  | Cl=0 at alpha= | -4.3805 | deg
|  |  |  | @ Cl=0.1, Cd= | 0.011415
|  |  |  | @ Cl=0.4, Cd= | 0.012288
|  |  |  | @ Cl=0.6, Cd= | 0.01261
alpha (deg) | Cl | Cd | Cm | Cl/Cd
-20 | -0.3995 | 0.21773 | -0.0323 | -1.8348
-19.5 | -0.3823 | 0.21208 | -0.0355 | -1.8026
-19 | -0.3662 | 0.20598 | -0.0388 | -1.7778
-18.5 | -0.3564 | 0.19774 | -0.0438 | -1.8024
-18 | -0.3477 | 0.18978 | -0.0484 | -1.8321
-17.5 | -0.3155 | 0.18219 | -0.0532 | -1.7317
-17 | -0.2283 | 0.16807 | -0.0794 | -1.3584
-16 | -0.2001 | 0.14841 | -0.0933 | -1.3483
-15.5 | -0.1823 | 0.14336 | -0.0951 | -1.2716
-15 | -0.1683 | 0.13723 | -0.0977 | -1.2264
-14.5 | -0.1611 | 0.12916 | -0.1014 | -1.2473
-14 | -0.1702 | 0.11575 | -0.1085 | -1.4704
-13.5 | -0.166 | 0.1084 | -0.1108 | -1.5314
-13 | -0.1575 | 0.10172 | -0.1138 | -1.5484
-12.5 | -0.3072 | 0.06119 | -0.1341 | -5.0204
-12 | -0.3403 | 0.05232 | -0.1376 | -6.5042
-11 | -0.3883 | 0.03927 | -0.1385 | -9.888
-10.5 | -0.3991 | 0.03421 | -0.1367 | -11.6662
-10 | -0.3948 | 0.03014 | -0.1342 | -13.0989
-9.5 | -0.3758 | 0.02656 | -0.1317 | -14.1491
-9 | -0.3382 | 0.0241 | -0.1298 | -14.0332
-8.5 | -0.3014 | 0.0223 | -0.1276 | -13.5157
-8 | -0.2679 | 0.02073 | -0.1251 | -12.9233
-7.5 | -0.2419 | 0.01926 | -0.1218 | -12.5597
-7 | -0.2274 | 0.01753 | -0.1175 | -12.972
-6.5 | -0.1914 | 0.01639 | -0.1155 | -11.6779
-6 | -0.1525 | 0.01512 | -0.1141 | -10.086
-5.5 | -0.1052 | 0.01419 | -0.1135 | -7.4137
-5 | -0.0665 | 0.01177 | -0.1133 | -5.65
-4.5 | -0.0147 | 0.01053 | -0.1141 | -1.396
-4 | 0.0468 | 0.01089 | -0.1148 | 4.2975
-3.5 | 0.1076 | 0.01149 | -0.1151 | 9.3647
-3 | 0.1687 | 0.01191 | -0.1157 | 14.1646
-2.5 | 0.2299 | 0.01211 | -0.1168 | 18.9843
-2 | 0.2892 | 0.01213 | -0.1175 | 23.8417
-1.5 | 0.3489 | 0.01222 | -0.1184 | 28.5516
-1 | 0.4089 | 0.0123 | -0.1194 | 33.2439
-0.5 | 0.4693 | 0.01236 | -0.1205 | 37.9693
0 | 0.5296 | 0.01242 | -0.1215 | 42.6409
0.5 | 0.5908 | 0.01257 | -0.1227 | 47.0008
1 | 0.65 | 0.01283 | -0.1236 | 50.6625
1.5 | 0.7072 | 0.01301 | -0.1241 | 54.3582
2 | 0.7653 | 0.01312 | -0.1247 | 58.3308
2.5 | 0.8248 | 0.01319 | -0.1255 | 62.5322
3 | 0.8878 | 0.01331 | -0.1269 | 66.7017
3.5 | 0.9419 | 0.0134 | -0.1267 | 70.291
4 | 1.0017 | 0.01323 | -0.1273 | 75.7143
4.5 | 1.063 | 0.01323 | -0.1282 | 80.3477
5 | 1.1157 | 0.01327 | -0.1275 | 84.0769
5.5 | 1.1781 | 0.01315 | -0.1285 | 89.5894
6 | 1.2288 | 0.01318 | -0.1274 | 93.2322
6.5 | 1.2893 | 0.01291 | -0.1277 | 99.8683
7 | 1.3337 | 0.01266 | -0.1251 | 105.3476
7.5 | 1.3759 | 0.01259 | -0.1221 | 109.2851
8 | 1.4082 | 0.01266 | -0.1173 | 111.2322
8.5 | 1.4227 | 0.01307 | -0.1093 | 108.8523
9 | 1.4074 | 0.01486 | -0.0978 | 94.7106
9.5 | 1.3779 | 0.01836 | -0.0868 | 75.049
10 | 1.351 | 0.0229 | -0.0783 | 58.9956
10.5 | 1.3322 | 0.02759 | -0.0719 | 48.2856
11 | 1.319 | 0.03227 | -0.0667 | 40.8739
11.5 | 1.3106 | 0.03656 | -0.0619 | 35.8479
12 | 1.3137 | 0.0409 | -0.0594 | 32.1198
12.5 | 1.317 | 0.04556 | -0.0571 | 28.9069
13 | 1.3241 | 0.0501 | -0.0554 | 26.4291
13.5 | 1.3315 | 0.05482 | -0.0539 | 24.2886

## 31. Re 500k Mach 0.50 (1)
BIGFOIL.COM POLAR EXPORT
e1098
EPPLER 1098 |  |  |  | Cl Max: | 1.616 | at alpha= | 8 | deg
JavaFoil+Calcfoil stall+Eppler ext transition |  |  |  | L/D Max: | 92.142 | at alpha= | 5 | deg
Re: | 500000 |  |  | Cd Min: | 0.00931 | at alpha= | -0.5 | deg
Mach: | 0.5 |  |  | Cl=0 at alpha= | -4.9118 | deg
|  |  |  | @ Cl=0.1, Cd= | 0.012667
|  |  |  | @ Cl=0.4, Cd= | 0.010733
|  |  |  | @ Cl=0.6, Cd= | 0.00961
alpha (deg) | Cl | Cd | Cm | Cl/Cd
-20 | -0.872 | 0.22201 | -0.051 | -3.928
-19.5 | -0.843 | 0.21272 | -0.051 | -3.962
-19 | -0.814 | 0.20891 | -0.051 | -3.897
-18.5 | -0.786 | 0.20357 | -0.052 | -3.859
-18 | -0.757 | 0.19825 | -0.052 | -3.817
-17.5 | -0.728 | 0.19055 | -0.053 | -3.821
-17 | -0.701 | 0.18586 | -0.055 | -3.77
-16.5 | -0.669 | 0.17626 | -0.051 | -3.795
-16 | -0.64 | 0.17181 | -0.05 | -3.723
-15.5 | -0.611 | 0.16596 | -0.05 | -3.679
-15 | -0.582 | 0.15901 | -0.05 | -3.66
-14.5 | -0.553 | 0.15174 | -0.05 | -3.645
-14 | -0.524 | 0.1519 | -0.051 | -3.452
-13.5 | -0.496 | 0.13779 | -0.053 | -3.6
-13 | -0.466 | 0.13396 | -0.046 | -3.476
-12.5 | -0.437 | 0.12702 | -0.045 | -3.438
-12 | -0.408 | 0.12327 | -0.045 | -3.309
-11.5 | -0.379 | 0.12065 | -0.046 | -3.142
-11 | -0.35 | 0.11805 | -0.046 | -2.968
-10.5 | -0.322 | 0.11034 | -0.047 | -2.914
-10 | -0.293 | 0.1078 | -0.047 | -2.715
-9.5 | -0.264 | 0.095 | -0.042 | -2.775
-9 | -0.235 | 0.09239 | -0.043 | -2.542
-8.5 | -0.206 | 0.09011 | -0.043 | -2.287
-8 | -0.276 | 0.05879 | -0.041 | -4.702
-7.5 | -0.261 | 0.05217 | -0.051 | -4.996
-7 | -0.258 | 0.01969 | -0.116 | -13.102
-6.5 | -0.203 | 0.01839 | -0.118 | -11.052
-6 | -0.142 | 0.01709 | -0.12 | -8.337
-5.5 | -0.078 | 0.01602 | -0.121 | -4.877
-5 | -0.012 | 0.01506 | -0.123 | -0.775
-4.5 | 0.056 | 0.01606 | -0.125 | 3.494
-4 | 0.125 | 0.01074 | -0.126 | 11.615
-3.5 | 0.195 | 0.01058 | -0.128 | 18.382
-3 | 0.266 | 0.01036 | -0.131 | 25.695
-2.5 | 0.338 | 0.01054 | -0.133 | 32.1
-2 | 0.412 | 0.01077 | -0.136 | 38.251
-1.5 | 0.492 | 0.01144 | -0.14 | 43.023
-1 | 0.564 | 0.00991 | -0.14 | 56.946
-0.5 | 0.636 | 0.00931 | -0.141 | 68.313
0 | 0.702 | 0.01057 | -0.142 | 66.38
0.5 | 0.768 | 0.01072 | -0.143 | 71.669
1 | 0.833 | 0.01092 | -0.143 | 76.318
1.5 | 0.898 | 0.01121 | -0.143 | 80.09
2 | 0.963 | 0.01151 | -0.143 | 83.689
2.5 | 1.027 | 0.01187 | -0.144 | 86.497
3 | 1.091 | 0.01226 | -0.144 | 89.041
3.5 | 1.143 | 0.01275 | -0.144 | 89.651
4 | 1.205 | 0.01326 | -0.145 | 90.901
4.5 | 1.267 | 0.01378 | -0.145 | 91.93
5 | 1.328 | 0.01441 | -0.146 | 92.142
5.5 | 1.386 | 0.01508 | -0.147 | 91.955
6 | 1.444 | 0.0159 | -0.147 | 90.821
6.5 | 1.5 | 0.01673 | -0.148 | 89.658
7 | 1.55 | 0.01763 | -0.148 | 87.895
7.5 | 1.601 | 0.0181 | -0.151 | 88.416
8 | 1.616 | 0.03674 | -0.151 | 43.989
8.5 | 1.609 | 0.03947 | -0.152 | 40.776
9 | 1.552 | 0.04272 | -0.152 | 36.329
9.5 | 1.137 | 0.07013 | -0.042 | 16.219
10 | 0.969 | 0.05102 | -0.153 | 18.996
10.5 | 0.857 | 0.08855 | -0.056 | 9.683
11 | 0.884 | 0.11083 | -0.054 | 7.974
11.5 | 0.911 | 0.11869 | -0.06 | 7.674
12 | 0.938 | 0.1291 | -0.068 | 7.267
12.5 | 0.965 | 0.13641 | -0.072 | 7.075
13 | 0.993 | 0.15058 | -0.079 | 6.596

## 32. Re 500k Mach 0.50 (2)
BIGFOIL.COM POLAR EXPORT
e1098
EPPLER 1098 |  |  |  | Cl Max: | 1.3229 | at alpha= | 8 | deg
XFOIL ncrit=9 |  |  |  | L/D Max: | 76.8415 | at alpha= | 6.5 | deg
Re: | 500000 |  |  | Cd Min: | 0.23691 | at alpha= | -20 | deg
Mach: | 0.5 |  |  | Cl=0 at alpha= | -4.3393 | deg
|  |  |  | @ Cl=0.1, Cd= | 0.012633
|  |  |  | @ Cl=0.4, Cd= | 0.014306
|  |  |  | @ Cl=0.6, Cd= | 0.015195
alpha (deg) | Cl | Cd | Cm | Cl/Cd
-20 | -0.4016 | 0.23691 | -0.0363 | -1.6952
-19.5 | -0.3806 | 0.22959 | -0.0405 | -1.6577
-19 | -0.3022 | 0.21151 | -0.0694 | -1.4288
-18.5 | -0.2501 | 0.20091 | -0.0808 | -1.2448
-17.5 | -0.2106 | 0.18771 | -0.0871 | -1.1219
-17 | -0.2021 | 0.1792 | -0.0931 | -1.1278
-16.5 | -0.1787 | 0.17162 | -0.0958 | -1.0413
-15.5 | -0.1362 | 0.15837 | -0.1022 | -0.86001
-15 | -0.1237 | 0.15021 | -0.1069 | -0.82351
-14.5 | -0.1176 | 0.14065 | -0.1124 | -0.83612
-14 | -0.0953 | 0.13426 | -0.1144 | -0.70982
-13.5 | -0.0767 | 0.12773 | -0.1174 | -0.60049
-12.5 | -0.0672 | 0.10846 | -0.1282 | -0.61958
-12 | -0.0694 | 0.09694 | -0.1313 | -0.71591
-11.5 | -0.0773 | 0.0851 | -0.137 | -0.90834
-11 | -0.0888 | 0.07399 | -0.143 | -1.2002
-10.5 | -0.1163 | 0.06177 | -0.1506 | -1.8828
-10 | -0.1449 | 0.05204 | -0.1558 | -2.7844
-9.5 | -0.1721 | 0.04419 | -0.1582 | -3.8945
-9 | -0.1917 | 0.03781 | -0.1584 | -5.0701
-8.5 | -0.1996 | 0.0326 | -0.1568 | -6.1227
-8 | -0.1908 | 0.0284 | -0.1537 | -6.7183
-7.5 | -0.1613 | 0.02562 | -0.15 | -6.2959
-7 | -0.1321 | 0.02352 | -0.1456 | -5.6165
-6.5 | -0.1057 | 0.02177 | -0.1412 | -4.8553
-6 | -0.0918 | 0.01973 | -0.1359 | -4.6528
-5.5 | -0.0869 | 0.0177 | -0.1304 | -4.9096
-5 | -0.0538 | 0.01611 | -0.1279 | -3.3395
-4.5 | -0.0144 | 0.0143 | -0.1264 | -1.007
-4 | 0.0304 | 0.01197 | -0.1267 | 2.5397
-3.5 | 0.0998 | 0.01263 | -0.1266 | 7.9018
-3 | 0.1679 | 0.01366 | -0.1259 | 12.2914
-2.5 | 0.2355 | 0.0139 | -0.1262 | 16.9424
-2 | 0.3039 | 0.01407 | -0.127 | 21.5991
-1.5 | 0.3736 | 0.01421 | -0.1283 | 26.2913
-1 | 0.4366 | 0.01444 | -0.1284 | 30.2355
-0.5 | 0.4973 | 0.01476 | -0.1282 | 33.6924
0 | 0.5602 | 0.01505 | -0.1285 | 37.2226
0.5 | 0.6261 | 0.01529 | -0.1292 | 40.9483
1 | 0.6941 | 0.01547 | -0.1302 | 44.8675
1.5 | 0.7527 | 0.01596 | -0.1296 | 47.1617
2 | 0.8032 | 0.01653 | -0.1275 | 48.5904
2.5 | 0.869 | 0.01673 | -0.1279 | 51.9426
3 | 0.9465 | 0.01673 | -0.1299 | 56.575
3.5 | 0.9821 | 0.01734 | -0.1251 | 56.6378
4 | 1.0633 | 0.01686 | -0.127 | 63.0664
4.5 | 1.103 | 0.01726 | -0.1224 | 63.905
5 | 1.1805 | 0.01682 | -0.1234 | 70.1843
5.5 | 1.202 | 0.0172 | -0.1154 | 69.8837
6 | 1.2671 | 0.0168 | -0.1138 | 75.4226
6.5 | 1.304 | 0.01697 | -0.1082 | 76.8415
7 | 1.2983 | 0.01871 | -0.0981 | 69.3907
7.5 | 1.3065 | 0.021 | -0.0913 | 62.2143
8 | 1.3229 | 0.02336 | -0.0857 | 56.631
8.5 | 1.3109 | 0.02741 | -0.0782 | 47.8256
9.5 | 1.2877 | 0.03707 | -0.0664 | 34.737
10 | 1.2907 | 0.04168 | -0.0624 | 30.9669
10.5 | 1.2958 | 0.04647 | -0.0591 | 27.8847
11 | 1.3044 | 0.05131 | -0.0563 | 25.4219
11.5 | 1.3091 | 0.05681 | -0.054 | 23.0435
12 | 1.3123 | 0.06278 | -0.0523 | 20.9032
13 | 1.31 | 0.07622 | -0.05 | 17.1871

## 33. Re 750k Mach 0.00 (1)
BIGFOIL.COM POLAR EXPORT
e1098
EPPLER 1098 |  |  |  | Cl Max: | 1.657 | at alpha= | 12 | deg
JavaFoil+Calcfoil stall+Eppler ext transition |  |  |  | L/D Max: | 154.508 | at alpha= | 4 | deg
Re: | 750000 |  |  | Cd Min: | 0.00709 | at alpha= | 4 | deg
Mach: | 0 |  |  | Cl=0 at alpha= | -4.9167 | deg
|  |  |  | @ Cl=0.1, Cd= | 0.0086309
|  |  |  | @ Cl=0.4, Cd= | 0.0088336
|  |  |  | @ Cl=0.6, Cd= | 0.0086763
alpha (deg) | Cl | Cd | Cm | Cl/Cd
-20 | -0.523 | 0.18324 | -0.035 | -2.853
-19.5 | -0.537 | 0.17762 | -0.035 | -3.023
-19 | -0.551 | 0.16904 | -0.035 | -3.258
-18.5 | -0.564 | 0.15906 | -0.035 | -3.545
-18 | -0.576 | 0.15514 | -0.035 | -3.713
-17.5 | -0.587 | 0.14827 | -0.034 | -3.958
-17 | -0.597 | 0.14098 | -0.035 | -4.231
-16.5 | -0.604 | 0.13284 | -0.033 | -4.548
-16 | -0.61 | 0.12667 | -0.032 | -4.816
-15.5 | -0.614 | 0.12004 | -0.034 | -5.116
-15 | -0.615 | 0.11482 | -0.033 | -5.358
-14.5 | -0.614 | 0.10805 | -0.035 | -5.683
-14 | -0.61 | 0.10275 | -0.038 | -5.936
-13.5 | -0.602 | 0.0956 | -0.04 | -6.302
-13 | -0.591 | 0.09105 | -0.041 | -6.496
-12.5 | -0.577 | 0.08379 | -0.043 | -6.887
-12 | -0.559 | 0.07883 | -0.044 | -7.09
-11.5 | -0.537 | 0.07411 | -0.045 | -7.249
-11 | -0.514 | 0.06861 | -0.051 | -7.488
-10.5 | -0.559 | 0.02251 | -0.093 | -24.83
-10 | -0.524 | 0.02099 | -0.095 | -24.944
-9.5 | -0.485 | 0.01931 | -0.096 | -25.123
-9 | -0.442 | 0.01798 | -0.098 | -24.6
-8.5 | -0.396 | 0.01673 | -0.099 | -23.675
-8 | -0.347 | 0.0129 | -0.101 | -26.899
-7.5 | -0.295 | 0.01207 | -0.102 | -24.479
-7 | -0.242 | 0.01259 | -0.104 | -19.18
-6.5 | -0.186 | 0.01177 | -0.105 | -15.79
-6 | -0.129 | 0.01112 | -0.107 | -11.567
-5.5 | -0.07 | 0.01164 | -0.108 | -6.025
-5 | -0.01 | 0.01099 | -0.11 | -0.95
-4.5 | 0.05 | 0.01142 | -0.112 | 4.393
-4 | 0.114 | 0.00785 | -0.116 | 14.5
-3.5 | 0.177 | 0.0078 | -0.117 | 22.667
-3 | 0.239 | 0.00911 | -0.118 | 26.264
-2.5 | 0.302 | 0.009 | -0.119 | 33.498
-2 | 0.364 | 0.00888 | -0.12 | 40.998
-1.5 | 0.426 | 0.0088 | -0.121 | 48.458
-1 | 0.489 | 0.00874 | -0.122 | 55.931
-0.5 | 0.551 | 0.0087 | -0.123 | 63.346
0 | 0.613 | 0.00867 | -0.124 | 70.711
0.5 | 0.675 | 0.00864 | -0.125 | 78.155
1 | 0.737 | 0.00865 | -0.126 | 85.198
1.5 | 0.799 | 0.00866 | -0.127 | 92.232
2 | 0.861 | 0.00871 | -0.128 | 98.795
2.5 | 0.923 | 0.00874 | -0.129 | 105.518
3 | 0.984 | 0.00884 | -0.13 | 111.351
3.5 | 1.036 | 0.00714 | -0.131 | 145.145
4 | 1.095 | 0.00709 | -0.132 | 154.508
4.5 | 1.154 | 0.00892 | -0.133 | 129.426
5 | 1.212 | 0.00904 | -0.134 | 134.05
5.5 | 1.269 | 0.00924 | -0.134 | 137.364
6 | 1.325 | 0.00943 | -0.135 | 140.474
6.5 | 1.38 | 0.00967 | -0.136 | 142.633
7 | 1.429 | 0.00995 | -0.136 | 143.571
7.5 | 1.472 | 0.0103 | -0.136 | 142.961
8 | 1.518 | 0.01083 | -0.137 | 140.152
8.5 | 1.554 | 0.01297 | -0.138 | 119.869
9 | 1.559 | 0.02581 | -0.135 | 60.393
9.5 | 1.588 | 0.02713 | -0.136 | 58.537
10 | 1.613 | 0.02856 | -0.136 | 56.491
10.5 | 1.633 | 0.03004 | -0.137 | 54.358
11 | 1.647 | 0.03167 | -0.137 | 51.989
11.5 | 1.655 | 0.0333 | -0.138 | 49.694
12 | 1.657 | 0.03494 | -0.138 | 47.422
12.5 | 1.653 | 0.03706 | -0.138 | 44.606
13 | 1.643 | 0.03883 | -0.139 | 42.33
13.5 | 1.628 | 0.04097 | -0.139 | 39.738
14 | 1.607 | 0.04331 | -0.14 | 37.117
14.5 | 1.581 | 0.04603 | -0.14 | 34.352
15 | 1.551 | 0.04871 | -0.14 | 31.839
15.5 | 1.516 | 0.05157 | -0.14 | 29.405
16 | 1.478 | 0.05467 | -0.14 | 27.043
16.5 | 1.437 | 0.05796 | -0.141 | 24.795
17 | 1.394 | 0.06133 | -0.141 | 22.721

## 34. Re 750k Mach 0.00 (2)
BIGFOIL.COM POLAR EXPORT
e1098
EPPLER 1098 |  |  |  | Cl Max: | 1.4011 | at alpha= | 18 | deg
XFOIL ncrit=9 |  |  |  | L/D Max: | 137.14 | at alpha= | 7.5 | deg
Re: | 750000 |  |  | Cd Min: | 0.12902 | at alpha= | 20 | deg
Mach: | 0 |  |  | Cl=0 at alpha= | -4.4284 | deg
|  |  |  | @ Cl=0.1, Cd= | 0.0087773
|  |  |  | @ Cl=0.4, Cd= | 0.0094157
|  |  |  | @ Cl=0.6, Cd= | 0.009629
alpha (deg) | Cl | Cd | Cm | Cl/Cd
-15 | -0.2938 | 0.09726 | -0.1082 | -3.0208
-14.5 | -0.369 | 0.07429 | -0.121 | -4.967
-14 | -0.5092 | 0.0496 | -0.1313 | -10.2661
-13.5 | -0.5222 | 0.04399 | -0.1321 | -11.8709
-13 | -0.5323 | 0.03879 | -0.1319 | -13.7226
-12.5 | -0.5356 | 0.03418 | -0.1308 | -15.67
-12 | -0.5238 | 0.03112 | -0.1296 | -16.8316
-11.5 | -0.5061 | 0.02852 | -0.1281 | -17.7454
-11 | -0.4828 | 0.02616 | -0.1265 | -18.4557
-10.5 | -0.4553 | 0.02412 | -0.1247 | -18.8765
-10 | -0.4258 | 0.02245 | -0.123 | -18.9666
-9.5 | -0.4008 | 0.02044 | -0.1204 | -19.6086
-9 | -0.3776 | 0.0188 | -0.1178 | -20.0851
-8.5 | -0.3602 | 0.0175 | -0.1141 | -20.5829
-8 | -0.3291 | 0.01633 | -0.1119 | -20.1531
-7.5 | -0.2899 | 0.01541 | -0.1106 | -18.8125
-7 | -0.2531 | 0.01408 | -0.1091 | -17.9759
-6.5 | -0.2044 | 0.01346 | -0.1089 | -15.1857
-6 | -0.1558 | 0.01268 | -0.1089 | -12.2871
-5.5 | -0.1054 | 0.01184 | -0.109 | -8.902
-5 | -0.0596 | 0.01001 | -0.1095 | -5.954
-4.5 | -0.0085 | 0.00851 | -0.1107 | -0.99882
-4 | 0.0509 | 0.00862 | -0.1117 | 5.9049
-3.5 | 0.1102 | 0.00881 | -0.1126 | 12.5085
-3 | 0.1695 | 0.00917 | -0.1135 | 18.4842
-2.5 | 0.2289 | 0.00939 | -0.1145 | 24.377
-2 | 0.2873 | 0.00934 | -0.1154 | 30.7602
-1.5 | 0.3461 | 0.00937 | -0.1165 | 36.937
-1 | 0.4051 | 0.00942 | -0.1176 | 43.0042
-0.5 | 0.4642 | 0.00948 | -0.1187 | 48.9662
0 | 0.5232 | 0.00949 | -0.1198 | 55.1317
0.5 | 0.5823 | 0.00956 | -0.121 | 60.91
1 | 0.6413 | 0.00979 | -0.1221 | 65.5056
1.5 | 0.6986 | 0.00983 | -0.1229 | 71.0682
2 | 0.756 | 0.00987 | -0.1238 | 76.5957
2.5 | 0.8138 | 0.00987 | -0.1246 | 82.4519
3 | 0.8724 | 0.00986 | -0.1256 | 88.4787
3.5 | 0.9278 | 0.00988 | -0.126 | 93.9069
4 | 0.984 | 0.00985 | -0.1266 | 99.8985
4.5 | 1.0415 | 0.00987 | -0.1274 | 105.5218
5 | 1.0964 | 0.00993 | -0.1278 | 110.4129
5.5 | 1.1507 | 0.00992 | -0.128 | 115.998
6 | 1.2056 | 0.00993 | -0.1283 | 121.4099
6.5 | 1.255 | 0.0098 | -0.1274 | 128.0612
7 | 1.3046 | 0.00982 | -0.1267 | 132.8513
7.5 | 1.3522 | 0.00986 | -0.1256 | 137.14
8.5 | 1.3983 | 0.01096 | -0.1142 | 127.5821
9 | 1.3792 | 0.01298 | -0.1018 | 106.2558
9.5 | 1.3574 | 0.01583 | -0.0911 | 85.7486
10 | 1.3442 | 0.01921 | -0.0835 | 69.974
10.5 | 1.3369 | 0.02286 | -0.0777 | 58.4821
11 | 1.3336 | 0.02655 | -0.0729 | 50.2298
11.5 | 1.333 | 0.0302 | -0.0688 | 44.1391
12 | 1.3354 | 0.03352 | -0.0651 | 39.8389
12.5 | 1.3427 | 0.03726 | -0.0626 | 36.036
13 | 1.3512 | 0.04108 | -0.0605 | 32.8919
13.5 | 1.3617 | 0.04491 | -0.0588 | 30.3206
14 | 1.3722 | 0.04889 | -0.0573 | 28.0671
14.5 | 1.3802 | 0.05327 | -0.056 | 25.9095
15 | 1.3807 | 0.05864 | -0.0548 | 23.5454
15.5 | 1.3816 | 0.06425 | -0.0539 | 21.5035
16 | 1.3874 | 0.06961 | -0.0536 | 19.931
16.5 | 1.3963 | 0.07477 | -0.0536 | 18.6746
17 | 1.3978 | 0.08108 | -0.054 | 17.2398
17.5 | 1.399 | 0.08767 | -0.0548 | 15.9576
18 | 1.4011 | 0.09434 | -0.0561 | 14.8516
18.5 | 1.4004 | 0.10163 | -0.0578 | 13.7794
19 | 1.3945 | 0.10986 | -0.0602 | 12.6934
19.5 | 1.3844 | 0.11901 | -0.0633 | 11.6326
20 | 1.3702 | 0.12902 | -0.0673 | 10.6201

## 35. Re 750k Mach 0.10 (1)
BIGFOIL.COM POLAR EXPORT
e1098
EPPLER 1098 |  |  |  | Cl Max: | 1.652 | at alpha= | 11.5 | deg
JavaFoil+Calcfoil stall+Eppler ext transition |  |  |  | L/D Max: | 154.687 | at alpha= | 4 | deg
Re: | 750000 |  |  | Cd Min: | 0.00711 | at alpha= | 4 | deg
Mach: | 0.1 |  |  | Cl=0 at alpha= | -4.9167 | deg
|  |  |  | @ Cl=0.1, Cd= | 0.0086762
|  |  |  | @ Cl=0.4, Cd= | 0.0088697
|  |  |  | @ Cl=0.6, Cd= | 0.0087081
alpha (deg) | Cl | Cd | Cm | Cl/Cd
-19.5 | -0.489 | 0.17602 | -0.035 | -2.78
-19 | -0.506 | 0.17068 | -0.035 | -2.965
-18.5 | -0.522 | 0.16535 | -0.035 | -3.157
-18 | -0.537 | 0.15362 | -0.036 | -3.498
-17.5 | -0.551 | 0.14926 | -0.035 | -3.694
-17 | -0.564 | 0.14244 | -0.035 | -3.96
-16.5 | -0.575 | 0.13501 | -0.035 | -4.261
-16 | -0.584 | 0.12836 | -0.033 | -4.552
-15.5 | -0.591 | 0.12168 | -0.033 | -4.858
-15 | -0.596 | 0.11623 | -0.033 | -5.124
-14.5 | -0.597 | 0.11027 | -0.035 | -5.416
-14 | -0.596 | 0.10337 | -0.035 | -5.761
-13.5 | -0.591 | 0.09605 | -0.039 | -6.154
-13 | -0.582 | 0.09107 | -0.039 | -6.393
-12.5 | -0.57 | 0.08579 | -0.042 | -6.645
-12 | -0.554 | 0.07961 | -0.044 | -6.958
-11.5 | -0.534 | 0.07467 | -0.045 | -7.148
-11 | -0.511 | 0.06947 | -0.05 | -7.357
-10.5 | -0.552 | 0.02444 | -0.092 | -22.604
-10 | -0.522 | 0.02152 | -0.095 | -24.257
-9.5 | -0.485 | 0.01959 | -0.097 | -24.76
-9 | -0.443 | 0.01818 | -0.098 | -24.348
-8.5 | -0.397 | 0.01691 | -0.1 | -23.471
-8 | -0.348 | 0.01304 | -0.101 | -26.684
-7.5 | -0.296 | 0.01219 | -0.103 | -24.314
-7 | -0.242 | 0.01143 | -0.104 | -21.209
-6.5 | -0.187 | 0.01188 | -0.106 | -15.699
-6 | -0.129 | 0.01121 | -0.107 | -11.523
-5.5 | -0.07 | 0.01174 | -0.109 | -5.994
-5 | -0.01 | 0.01108 | -0.11 | -0.946
-4.5 | 0.05 | 0.01152 | -0.112 | 4.371
-4 | 0.114 | 0.00788 | -0.116 | 14.515
-3.5 | 0.178 | 0.00782 | -0.117 | 22.716
-3 | 0.24 | 0.00915 | -0.119 | 26.269
-2.5 | 0.303 | 0.00902 | -0.12 | 33.628
-2 | 0.366 | 0.00893 | -0.121 | 40.972
-1.5 | 0.428 | 0.00882 | -0.122 | 48.576
-1 | 0.491 | 0.00876 | -0.123 | 56.036
-0.5 | 0.554 | 0.00876 | -0.124 | 63.233
0 | 0.616 | 0.00869 | -0.125 | 70.941
0.5 | 0.679 | 0.00867 | -0.126 | 78.277
1 | 0.741 | 0.00868 | -0.127 | 85.4
1.5 | 0.803 | 0.0087 | -0.128 | 92.35
2 | 0.865 | 0.00876 | -0.129 | 98.74
2.5 | 0.927 | 0.00879 | -0.13 | 105.448
3 | 0.989 | 0.00888 | -0.131 | 111.361
3.5 | 1.041 | 0.00716 | -0.132 | 145.371
4 | 1.1 | 0.00711 | -0.132 | 154.687
4.5 | 1.159 | 0.00896 | -0.133 | 129.376
5 | 1.218 | 0.00909 | -0.134 | 133.911
5.5 | 1.275 | 0.00928 | -0.135 | 137.386
6 | 1.331 | 0.00948 | -0.136 | 140.403
6.5 | 1.385 | 0.00973 | -0.136 | 142.305
7 | 1.435 | 0.01001 | -0.137 | 143.282
7.5 | 1.477 | 0.01043 | -0.137 | 141.614
8 | 1.523 | 0.011 | -0.138 | 138.391
8.5 | 1.558 | 0.01334 | -0.138 | 116.809
9 | 1.563 | 0.02613 | -0.136 | 59.824
9.5 | 1.592 | 0.02751 | -0.136 | 57.878
10 | 1.616 | 0.02894 | -0.137 | 55.83
10.5 | 1.634 | 0.03049 | -0.137 | 53.58
11 | 1.646 | 0.03217 | -0.138 | 51.163
11.5 | 1.652 | 0.03387 | -0.138 | 48.762
12 | 1.651 | 0.03555 | -0.139 | 46.438
12.5 | 1.644 | 0.03747 | -0.139 | 43.872
13 | 1.631 | 0.03957 | -0.139 | 41.217
13.5 | 1.611 | 0.04182 | -0.14 | 38.531
14 | 1.586 | 0.04414 | -0.14 | 35.926
14.5 | 1.555 | 0.04697 | -0.14 | 33.097
15 | 1.519 | 0.04977 | -0.141 | 30.526
15.5 | 1.479 | 0.05283 | -0.141 | 27.997
16 | 1.435 | 0.05595 | -0.141 | 25.656
16.5 | 1.389 | 0.05934 | -0.141 | 23.401

## 36. Re 750k Mach 0.10 (2)
BIGFOIL.COM POLAR EXPORT
e1098
EPPLER 1098 |  |  |  | Cl Max: | 1.3983 | at alpha= | 8.5 | deg
XFOIL ncrit=9 |  |  |  | L/D Max: | 137.579 | at alpha= | 8 | deg
Re: | 750000 |  |  | Cd Min: | 0.16931 | at alpha= | -17.5 | deg
Mach: | 0.1 |  |  | Cl=0 at alpha= | -4.4238 | deg
|  |  |  | @ Cl=0.1, Cd= | 0.0088135
|  |  |  | @ Cl=0.4, Cd= | 0.009454
|  |  |  | @ Cl=0.6, Cd= | 0.0096791
alpha (deg) | Cl | Cd | Cm | Cl/Cd
-17.5 | -0.288 | 0.16931 | -0.0674 | -1.701
-17 | -0.2194 | 0.1591 | -0.086 | -1.379
-16.5 | -0.2089 | 0.15342 | -0.0878 | -1.3616
-16 | -0.2072 | 0.14343 | -0.092 | -1.4446
-15.5 | -0.2056 | 0.13304 | -0.0963 | -1.5454
-15 | -0.2025 | 0.12525 | -0.0993 | -1.6168
-14.5 | -0.3262 | 0.08279 | -0.1164 | -3.9401
-14 | -0.3949 | 0.06414 | -0.1272 | -6.1568
-13.5 | -0.4648 | 0.05027 | -0.1324 | -9.2461
-13 | -0.4993 | 0.04227 | -0.1333 | -11.8122
-12.5 | -0.5167 | 0.03622 | -0.1325 | -14.2656
-12 | -0.5112 | 0.0326 | -0.1314 | -15.681
-11.5 | -0.4979 | 0.02963 | -0.1299 | -16.8039
-11 | -0.4779 | 0.02697 | -0.1282 | -17.7197
-10.5 | -0.4519 | 0.02471 | -0.1263 | -18.2881
-10 | -0.4227 | 0.02287 | -0.1244 | -18.4827
-9.5 | -0.3961 | 0.02091 | -0.1219 | -18.9431
-9 | -0.3722 | 0.01921 | -0.1194 | -19.3753
-8.5 | -0.3522 | 0.01778 | -0.1161 | -19.8088
-8 | -0.3268 | 0.01656 | -0.1132 | -19.7343
-7.5 | -0.2895 | 0.01556 | -0.1116 | -18.6054
-7 | -0.2534 | 0.01422 | -0.1099 | -17.82
-6.5 | -0.2053 | 0.01356 | -0.1096 | -15.1401
-6 | -0.1567 | 0.01276 | -0.1095 | -12.2806
-5.5 | -0.1059 | 0.01194 | -0.1096 | -8.8693
-5 | -0.0596 | 0.0102 | -0.11 | -5.8431
-4.5 | -0.0091 | 0.00854 | -0.1112 | -1.0656
-4 | 0.0506 | 0.00864 | -0.1122 | 5.8565
-3.5 | 0.1104 | 0.00885 | -0.1131 | 12.4746
-3 | 0.1702 | 0.00923 | -0.114 | 18.4399
-2.5 | 0.2297 | 0.00942 | -0.115 | 24.3843
-2 | 0.2886 | 0.00937 | -0.116 | 30.8004
-1.5 | 0.3477 | 0.00941 | -0.117 | 36.9501
-1 | 0.4071 | 0.00946 | -0.1181 | 43.0338
-0.5 | 0.4666 | 0.00952 | -0.1192 | 49.0126
0 | 0.5261 | 0.00955 | -0.1204 | 55.089
0.5 | 0.5855 | 0.00963 | -0.1215 | 60.7996
1 | 0.6445 | 0.00983 | -0.1227 | 65.5646
1.5 | 0.7022 | 0.00988 | -0.1235 | 71.0729
2 | 0.76 | 0.00992 | -0.1243 | 76.6129
2.5 | 0.8183 | 0.00993 | -0.1252 | 82.4068
3 | 0.8774 | 0.00994 | -0.1262 | 88.2696
3.5 | 0.9328 | 0.00994 | -0.1265 | 93.8431
4 | 0.9896 | 0.00991 | -0.1271 | 99.8587
4.5 | 1.0477 | 0.00995 | -0.1279 | 105.2965
5 | 1.1024 | 0.00999 | -0.1282 | 110.3504
5.5 | 1.1574 | 0.00998 | -0.1284 | 115.9719
6 | 1.2121 | 0.00999 | -0.1285 | 121.3313
6.5 | 1.2621 | 0.00986 | -0.1277 | 128.002
7 | 1.3115 | 0.00988 | -0.1268 | 132.7429
7.5 | 1.3587 | 0.00993 | -0.1255 | 136.8278
8 | 1.3978 | 0.01016 | -0.1227 | 137.5787
8.5 | 1.3983 | 0.01117 | -0.1127 | 125.1835
9 | 1.3793 | 0.01327 | -0.1005 | 103.9412
9.5 | 1.3561 | 0.01632 | -0.0899 | 83.0944
10.5 | 1.3344 | 0.02367 | -0.0767 | 56.3752
11.5 | 1.331 | 0.03114 | -0.068 | 42.7425
12 | 1.3345 | 0.03457 | -0.0646 | 38.6028
12.5 | 1.3404 | 0.03835 | -0.0619 | 34.9518
13 | 1.3491 | 0.04222 | -0.0598 | 31.9541
13.5 | 1.3602 | 0.04609 | -0.0582 | 29.5118

## 37. Re 750k Mach 0.25 (1)
BIGFOIL.COM POLAR EXPORT
e1098
EPPLER 1098 |  |  |  | Cl Max: | 1.631 | at alpha= | 10.5 | deg
JavaFoil+Calcfoil stall+Eppler ext transition |  |  |  | L/D Max: | 146.118 | at alpha= | 3.5 | deg
Re: | 750000 |  |  | Cd Min: | 0.00731 | at alpha= | 3.5 | deg
Mach: | 0.25 |  |  | Cl=0 at alpha= | -4.9113 | deg
|  |  |  | @ Cl=0.1, Cd= | 0.0087952
|  |  |  | @ Cl=0.4, Cd= | 0.009055
|  |  |  | @ Cl=0.6, Cd= | 0.0089003
alpha (deg) | Cl | Cd | Cm | Cl/Cd
-17.5 | -0.188 | 0.1616 | -0.039 | -1.163
-17 | -0.25 | 0.15139 | -0.038 | -1.65
-16.5 | -0.3 | 0.14248 | -0.039 | -2.108
-16 | -0.345 | 0.13501 | -0.039 | -2.554
-15.5 | -0.384 | 0.12862 | -0.039 | -2.988
-15 | -0.419 | 0.1221 | -0.039 | -3.431
-14.5 | -0.448 | 0.11754 | -0.037 | -3.815
-14 | -0.473 | 0.10813 | -0.037 | -4.371
-13.5 | -0.491 | 0.10583 | -0.035 | -4.638
-13 | -0.503 | 0.09959 | -0.035 | -5.051
-12.5 | -0.509 | 0.09069 | -0.036 | -5.611
-12 | -0.508 | 0.08427 | -0.038 | -6.032
-11.5 | -0.502 | 0.07913 | -0.041 | -6.339
-11 | -0.489 | 0.07344 | -0.044 | -6.652
-10.5 | -0.469 | 0.06852 | -0.046 | -6.85
-10 | -0.445 | 0.06349 | -0.048 | -7.002
-9.5 | -0.416 | 0.05932 | -0.054 | -7.012
-9 | -0.443 | 0.0195 | -0.1 | -22.703
-8.5 | -0.4 | 0.01797 | -0.102 | -22.245
-8 | -0.352 | 0.01678 | -0.104 | -20.972
-7.5 | -0.301 | 0.01289 | -0.105 | -23.346
-7 | -0.247 | 0.01201 | -0.107 | -20.54
-6.5 | -0.19 | 0.01131 | -0.108 | -16.812
-6 | -0.132 | 0.01181 | -0.11 | -11.16
-5.5 | -0.072 | 0.01111 | -0.111 | -6.47
-5 | -0.011 | 0.01051 | -0.113 | -1.018
-4.5 | 0.051 | 0.01096 | -0.115 | 4.691
-4 | 0.118 | 0.008 | -0.12 | 14.688
-3.5 | 0.183 | 0.00795 | -0.121 | 22.964
-3 | 0.247 | 0.00933 | -0.122 | 26.492
-2.5 | 0.312 | 0.00918 | -0.123 | 33.924
-2 | 0.376 | 0.0091 | -0.124 | 41.332
-1.5 | 0.44 | 0.00898 | -0.125 | 49.03
-1 | 0.505 | 0.00892 | -0.126 | 56.563
-0.5 | 0.569 | 0.00891 | -0.127 | 63.873
0 | 0.633 | 0.00889 | -0.128 | 71.254
0.5 | 0.697 | 0.00886 | -0.129 | 78.698
1 | 0.761 | 0.00889 | -0.13 | 85.639
1.5 | 0.825 | 0.00892 | -0.132 | 92.525
2 | 0.889 | 0.00902 | -0.133 | 98.604
2.5 | 0.953 | 0.00905 | -0.134 | 105.276
3 | 1.013 | 0.00732 | -0.134 | 138.365
3.5 | 1.068 | 0.00731 | -0.135 | 146.118
4 | 1.129 | 0.00904 | -0.136 | 124.848
4.5 | 1.189 | 0.00923 | -0.137 | 128.849
5 | 1.248 | 0.00942 | -0.138 | 132.473
5.5 | 1.306 | 0.00963 | -0.138 | 135.58
6 | 1.36 | 0.00991 | -0.139 | 137.182
6.5 | 1.412 | 0.01024 | -0.139 | 137.914
7 | 1.461 | 0.01061 | -0.139 | 137.723
7.5 | 1.505 | 0.01107 | -0.14 | 135.951
8 | 1.551 | 0.01191 | -0.141 | 130.23
8.5 | 1.576 | 0.01651 | -0.14 | 95.44
9 | 1.586 | 0.02806 | -0.139 | 56.519
9.5 | 1.609 | 0.02963 | -0.139 | 54.306
10 | 1.624 | 0.03128 | -0.14 | 51.925
10.5 | 1.631 | 0.03317 | -0.14 | 49.181
11 | 1.629 | 0.03513 | -0.141 | 46.377
11.5 | 1.613 | 0.03989 | -0.141 | 40.436
12 | 1.595 | 0.03944 | -0.142 | 40.457
12.5 | 1.563 | 0.04189 | -0.142 | 37.306
13 | 1.519 | 0.04416 | -0.143 | 34.403
13.5 | 1.465 | 0.04695 | -0.143 | 31.205
14 | 1.401 | 0.05004 | -0.143 | 28.005
14.5 | 1.328 | 0.05325 | -0.143 | 24.939
15 | 1.245 | 0.05772 | -0.143 | 21.566
15.5 | 1.155 | 0.06219 | -0.143 | 18.573

## 38. Re 750k Mach 0.25 (2)
BIGFOIL.COM POLAR EXPORT
e1098
EPPLER 1098 |  |  |  | Cl Max: | 1.4124 | at alpha= | 8 | deg
XFOIL ncrit=9 |  |  |  | L/D Max: | 134.483 | at alpha= | 7.5 | deg
Re: | 750000 |  |  | Cd Min: | 0.1341 | at alpha= | -16 | deg
Mach: | 0.25 |  |  | Cl=0 at alpha= | -4.3987 | deg
|  |  |  | @ Cl=0.1, Cd= | 0.009084
|  |  |  | @ Cl=0.4, Cd= | 0.0096753
|  |  |  | @ Cl=0.6, Cd= | 0.010035
alpha (deg) | Cl | Cd | Cm | Cl/Cd
-16 | -0.1343 | 0.1341 | -0.0812 | -1.0015
-15.5 | -0.1214 | 0.13082 | -0.0845 | -0.92799
-15 | -0.1101 | 0.12662 | -0.088 | -0.86953
-14.5 | -0.1025 | 0.12046 | -0.0918 | -0.8509
-14 | -0.2215 | 0.09926 | -0.1114 | -2.2315
-13.5 | -0.2733 | 0.07893 | -0.1221 | -3.4626
-13 | -0.321 | 0.06354 | -0.1314 | -5.0519
-12.5 | -0.361 | 0.0528 | -0.1364 | -6.8371
-12 | -0.3966 | 0.04433 | -0.1385 | -8.9465
-11.5 | -0.4155 | 0.0382 | -0.1385 | -10.877
-11 | -0.425 | 0.03314 | -0.1372 | -12.8244
-10.5 | -0.4208 | 0.02893 | -0.135 | -14.5455
-10 | -0.4019 | 0.02575 | -0.1325 | -15.6078
-9.5 | -0.376 | 0.02351 | -0.1303 | -15.9932
-9 | -0.3482 | 0.02147 | -0.1274 | -16.218
-8.5 | -0.3211 | 0.01974 | -0.1248 | -16.2665
-8 | -0.2979 | 0.01806 | -0.1217 | -16.495
-7.5 | -0.2799 | 0.01664 | -0.1176 | -16.8209
-7 | -0.2508 | 0.01517 | -0.1149 | -16.5326
-6.5 | -0.2075 | 0.01423 | -0.1138 | -14.5819
-6 | -0.1605 | 0.01326 | -0.1131 | -12.1041
-5.5 | -0.1091 | 0.01245 | -0.1129 | -8.7631
-5 | -0.0593 | 0.01119 | -0.113 | -5.2994
-4.5 | -0.0125 | 0.00874 | -0.1141 | -1.4302
-4 | 0.0492 | 0.0088 | -0.1151 | 5.5909
-3.5 | 0.1118 | 0.00915 | -0.1162 | 12.2186
-3 | 0.173 | 0.00945 | -0.1169 | 18.3069
-2.5 | 0.2343 | 0.00959 | -0.1177 | 24.4317
-2 | 0.2955 | 0.00961 | -0.1188 | 30.7492
-1.5 | 0.3567 | 0.00964 | -0.1198 | 37.0021
-1 | 0.4181 | 0.00969 | -0.121 | 43.1476
-0.5 | 0.4798 | 0.00976 | -0.1222 | 49.1598
0 | 0.5417 | 0.00991 | -0.1234 | 54.662
0.5 | 0.6026 | 0.01004 | -0.1246 | 60.0199
1 | 0.6622 | 0.01009 | -0.1254 | 65.6293
1.5 | 0.7219 | 0.01017 | -0.1262 | 70.9833
2 | 0.7821 | 0.01023 | -0.1271 | 76.4516
2.5 | 0.8434 | 0.01029 | -0.1282 | 81.9631
3 | 0.9035 | 0.01038 | -0.1291 | 87.0424
3.5 | 0.9604 | 0.01028 | -0.1291 | 93.4241
4 | 1.0206 | 0.01024 | -0.1298 | 99.668
4.5 | 1.0794 | 0.01037 | -0.1304 | 104.0887
5 | 1.1354 | 0.01034 | -0.1303 | 109.8066
5.5 | 1.194 | 0.01032 | -0.1306 | 115.6977
6 | 1.2473 | 0.01034 | -0.1299 | 120.6286
6.5 | 1.2989 | 0.01023 | -0.1287 | 126.9697
7 | 1.3478 | 0.01024 | -0.127 | 131.6211
7.5 | 1.3919 | 0.01035 | -0.1244 | 134.4831
8 | 1.4124 | 0.01078 | -0.1174 | 131.0204
8.5 | 1.3978 | 0.0125 | -0.1051 | 111.824
9.5 | 1.3484 | 0.01944 | -0.0843 | 69.3621
10 | 1.3306 | 0.02391 | -0.0774 | 55.6504
10.5 | 1.3215 | 0.02817 | -0.072 | 46.9116
11 | 1.3197 | 0.03224 | -0.0678 | 40.9336
11.5 | 1.3224 | 0.0362 | -0.0643 | 36.5304
12 | 1.3249 | 0.04031 | -0.0611 | 32.8678
13 | 1.3411 | 0.04835 | -0.0567 | 27.7373

## 39. Re 750k Mach 0.50 (1)
BIGFOIL.COM POLAR EXPORT
e1098
EPPLER 1098 |  |  |  | Cl Max: | 1.62 | at alpha= | 8 | deg
JavaFoil+Calcfoil stall+Eppler ext transition |  |  |  | L/D Max: | 117.765 | at alpha= | 5 | deg
Re: | 750000 |  |  | Cd Min: | 0.00817 | at alpha= | 1.5 | deg
Mach: | 0.5 |  |  | Cl=0 at alpha= | -4.9118 | deg
|  |  |  | @ Cl=0.1, Cd= | 0.010184
|  |  |  | @ Cl=0.4, Cd= | 0.010003
|  |  |  | @ Cl=0.6, Cd= | 0.009795
alpha (deg) | Cl | Cd | Cm | Cl/Cd
-20 | -0.873 | 0.20221 | -0.052 | -4.316
-19.5 | -0.843 | 0.19669 | -0.051 | -4.287
-19 | -0.814 | 0.19352 | -0.052 | -4.208
-18.5 | -0.786 | 0.18745 | -0.052 | -4.192
-18 | -0.757 | 0.1836 | -0.053 | -4.123
-17.5 | -0.728 | 0.17576 | -0.053 | -4.143
-17 | -0.701 | 0.17511 | -0.056 | -4.003
-16.5 | -0.67 | 0.16374 | -0.052 | -4.089
-16 | -0.64 | 0.15683 | -0.051 | -4.081
-15.5 | -0.611 | 0.15239 | -0.05 | -4.008
-15 | -0.582 | 0.14794 | -0.05 | -3.934
-14.5 | -0.553 | 0.13914 | -0.051 | -3.976
-14 | -0.524 | 0.13909 | -0.051 | -3.77
-13.5 | -0.496 | 0.1307 | -0.054 | -3.798
-13 | -0.466 | 0.12462 | -0.048 | -3.739
-12.5 | -0.437 | 0.11895 | -0.046 | -3.672
-12 | -0.408 | 0.11403 | -0.046 | -3.578
-11.5 | -0.379 | 0.11149 | -0.046 | -3.401
-11 | -0.35 | 0.10895 | -0.047 | -3.216
-10.5 | -0.322 | 0.10128 | -0.048 | -3.175
-10 | -0.293 | 0.09879 | -0.048 | -2.964
-9.5 | -0.264 | 0.08071 | -0.045 | -3.267
-9 | -0.235 | 0.06821 | -0.045 | -3.445
-8.5 | -0.206 | 0.06139 | -0.046 | -3.359
-8 | -0.276 | 0.05666 | -0.043 | -4.88
-7.5 | -0.261 | 0.05016 | -0.055 | -5.202
-7 | -0.259 | 0.01824 | -0.117 | -14.198
-6.5 | -0.204 | 0.01683 | -0.119 | -12.118
-6 | -0.143 | 0.01562 | -0.12 | -9.151
-5.5 | -0.078 | 0.01467 | -0.122 | -5.348
-5 | -0.012 | 0.01129 | -0.124 | -1.038
-4.5 | 0.056 | 0.01069 | -0.125 | 5.272
-4 | 0.129 | 0.00985 | -0.131 | 13.057
-3.5 | 0.201 | 0.01017 | -0.133 | 19.793
-3 | 0.276 | 0.01023 | -0.136 | 26.987
-2.5 | 0.348 | 0.01009 | -0.137 | 34.508
-2 | 0.42 | 0.00997 | -0.139 | 42.18
-1.5 | 0.492 | 0.00985 | -0.14 | 49.969
-1 | 0.564 | 0.00979 | -0.141 | 57.626
-0.5 | 0.636 | 0.0098 | -0.142 | 64.875
0 | 0.708 | 0.00987 | -0.144 | 71.7
0.5 | 0.777 | 0.00824 | -0.144 | 94.335
1 | 0.847 | 0.00821 | -0.145 | 103.219
1.5 | 0.917 | 0.00817 | -0.146 | 112.298
2 | 0.987 | 0.0096 | -0.147 | 102.828
2.5 | 1.055 | 0.00976 | -0.148 | 108.155
3 | 1.121 | 0.00999 | -0.148 | 112.221
3.5 | 1.173 | 0.01028 | -0.149 | 114.143
4 | 1.235 | 0.01064 | -0.149 | 116.091
4.5 | 1.296 | 0.01105 | -0.149 | 117.226
5 | 1.356 | 0.01152 | -0.15 | 117.765
5.5 | 1.415 | 0.01205 | -0.15 | 117.427
6 | 1.472 | 0.01265 | -0.151 | 116.3
6.5 | 1.527 | 0.01332 | -0.151 | 114.651
7 | 1.586 | 0.01411 | -0.153 | 112.446
7.5 | 1.616 | 0.02009 | -0.153 | 80.431
8 | 1.62 | 0.03428 | -0.151 | 47.239
8.5 | 1.613 | 0.03682 | -0.152 | 43.801
9 | 1.555 | 0.0398 | -0.153 | 39.076
9.5 | 1.334 | 0.04335 | -0.153 | 30.769
10 | 0.971 | 0.04756 | -0.153 | 20.418
10.5 | 0.858 | 0.08296 | -0.062 | 10.342
11 | 0.884 | 0.10327 | -0.056 | 8.559
11.5 | 0.911 | 0.1087 | -0.063 | 8.382
12 | 0.938 | 0.11672 | -0.069 | 8.04
12.5 | 0.966 | 0.1236 | -0.074 | 7.812
13 | 0.993 | 0.13549 | -0.08 | 7.332

## 40. Re 750k Mach 0.50 (2)
BIGFOIL.COM POLAR EXPORT
e1098
EPPLER 1098 |  |  |  | Cl Max: | 1.4041 | at alpha= | 7 | deg
XFOIL ncrit=9 |  |  |  | L/D Max: | 109.069 | at alpha= | 6.5 | deg
Re: | 750000 |  |  | Cd Min: | 0.22871 | at alpha= | -20 | deg
Mach: | 0.5 |  |  | Cl=0 at alpha= | -4.425 | deg
|  |  |  | @ Cl=0.1, Cd= | 0.0098592
|  |  |  | @ Cl=0.4, Cd= | 0.011076
|  |  |  | @ Cl=0.6, Cd= | 0.011401
alpha (deg) | Cl | Cd | Cm | Cl/Cd
-20 | -0.3535 | 0.22871 | -0.0531 | -1.5456
-19.5 | -0.2861 | 0.21548 | -0.0732 | -1.3277
-19 | -0.2682 | 0.20817 | -0.0765 | -1.2884
-18.5 | -0.2556 | 0.19941 | -0.0816 | -1.2818
-18 | -0.2341 | 0.19212 | -0.0848 | -1.2185
-17.5 | -0.2111 | 0.18584 | -0.0879 | -1.1359
-16.5 | -0.1744 | 0.17071 | -0.0962 | -1.0216
-16 | -0.1632 | 0.16176 | -0.1012 | -1.0089
-15.5 | -0.1404 | 0.15531 | -0.1037 | -0.904
-15 | -0.1198 | 0.14886 | -0.1069 | -0.80478
-14.5 | -0.1034 | 0.14149 | -0.1105 | -0.73079
-14 | -0.0955 | 0.13178 | -0.1157 | -0.72469
-13.5 | -0.0866 | 0.12234 | -0.1203 | -0.70786
-13 | -0.0794 | 0.11344 | -0.1241 | -0.69993
-12.5 | -0.0694 | 0.10587 | -0.1268 | -0.65552
-12 | -0.0724 | 0.09569 | -0.1314 | -0.75661
-11.5 | -0.0821 | 0.0845 | -0.1369 | -0.9716
-11 | -0.103 | 0.07064 | -0.1443 | -1.4581
-10.5 | -0.1354 | 0.05797 | -0.1521 | -2.3357
-10 | -0.1698 | 0.04791 | -0.1569 | -3.5441
-9.5 | -0.191 | 0.04091 | -0.1586 | -4.6688
-9 | -0.2094 | 0.03473 | -0.1581 | -6.0294
-8.5 | -0.2147 | 0.02978 | -0.1559 | -7.2095
-8 | -0.2029 | 0.0259 | -0.1523 | -7.834
-7.5 | -0.1764 | 0.02334 | -0.1479 | -7.5578
-7 | -0.1542 | 0.02121 | -0.1431 | -7.2702
-6.5 | -0.1353 | 0.01914 | -0.1385 | -7.069
-6 | -0.1222 | 0.01725 | -0.1331 | -7.0841
-5.5 | -0.1028 | 0.01529 | -0.1296 | -6.7233
-5 | -0.0588 | 0.01402 | -0.1276 | -4.194
-4.5 | -0.0066 | 0.01283 | -0.1266 | -0.51442
-4 | 0.0374 | 0.00965 | -0.1275 | 3.8756
-3.5 | 0.1092 | 0.00989 | -0.1282 | 11.0415
-3 | 0.1809 | 0.01041 | -0.1287 | 17.3775
-2.5 | 0.2521 | 0.01068 | -0.1295 | 23.6049
-2 | 0.323 | 0.01087 | -0.1306 | 29.7148
-1.5 | 0.3926 | 0.01107 | -0.1317 | 35.4652
-1 | 0.4604 | 0.01113 | -0.1325 | 41.3657
-0.5 | 0.5276 | 0.01123 | -0.1332 | 46.9813
0 | 0.5952 | 0.01139 | -0.134 | 52.2564
0.5 | 0.6636 | 0.01155 | -0.135 | 57.4545
1 | 0.7335 | 0.01171 | -0.1361 | 62.6388
1.5 | 0.8042 | 0.01203 | -0.1375 | 66.8495
2 | 0.8655 | 0.01219 | -0.1369 | 71.0008
2.5 | 0.9293 | 0.01237 | -0.1367 | 75.1253
3 | 0.9997 | 0.01236 | -0.1374 | 80.8819
3.5 | 1.0648 | 0.01245 | -0.1371 | 85.5261
4 | 1.127 | 0.01241 | -0.136 | 90.8139
4.5 | 1.199 | 0.01237 | -0.1364 | 96.9281
5 | 1.2487 | 0.01249 | -0.1328 | 99.976
5.5 | 1.3107 | 0.01243 | -0.131 | 105.4465
6 | 1.349 | 0.01242 | -0.1249 | 108.6151
6.5 | 1.3819 | 0.01267 | -0.1181 | 109.0687
7 | 1.4041 | 0.01347 | -0.1102 | 104.239
7.5 | 1.3929 | 0.01603 | -0.0996 | 86.8933
8 | 1.3467 | 0.0214 | -0.0879 | 62.9299
8.5 | 1.3103 | 0.02709 | -0.0789 | 48.3684
9 | 1.2934 | 0.0322 | -0.0725 | 40.1677
9.5 | 1.2914 | 0.03686 | -0.0677 | 35.0353
10 | 1.2956 | 0.04145 | -0.0639 | 31.2569
10.5 | 1.3057 | 0.04592 | -0.0607 | 28.4342
11 | 1.3123 | 0.05093 | -0.0579 | 25.7667
11.5 | 1.3166 | 0.05644 | -0.0556 | 23.3274
12 | 1.3224 | 0.06217 | -0.0538 | 21.2707

## 41. Re 1M Mach 0.00 (1)
BIGFOIL.COM POLAR EXPORT
e1098
EPPLER 1098 |  |  |  | Cl Max: | 1.66 | at alpha= | 12 | deg
JavaFoil+Calcfoil stall+Eppler ext transition |  |  |  | L/D Max: | 188.474 | at alpha= | 5 | deg
Re: | 1000000 |  |  | Cd Min: | 0.00645 | at alpha= | 5 | deg
Mach: | 0 |  |  | Cl=0 at alpha= | -4.9167 | deg
|  |  |  | @ Cl=0.1, Cd= | 0.0080653
|  |  |  | @ Cl=0.4, Cd= | 0.0081894
|  |  |  | @ Cl=0.6, Cd= | 0.0080363
alpha (deg) | Cl | Cd | Cm | Cl/Cd
-20 | -0.523 | 0.17999 | -0.036 | -2.906
-19.5 | -0.537 | 0.17087 | -0.036 | -3.145
-19 | -0.551 | 0.16448 | -0.036 | -3.351
-18.5 | -0.564 | 0.15402 | -0.037 | -3.664
-18 | -0.577 | 0.14959 | -0.037 | -3.854
-17.5 | -0.587 | 0.14427 | -0.037 | -4.072
-17 | -0.597 | 0.1373 | -0.037 | -4.349
-16.5 | -0.605 | 0.13042 | -0.037 | -4.638
-16 | -0.611 | 0.12301 | -0.036 | -4.966
-15.5 | -0.615 | 0.1183 | -0.038 | -5.199
-15 | -0.616 | 0.11314 | -0.038 | -5.445
-14.5 | -0.615 | 0.10585 | -0.039 | -5.808
-14 | -0.611 | 0.09922 | -0.041 | -6.154
-13.5 | -0.603 | 0.09286 | -0.042 | -6.495
-13 | -0.592 | 0.08823 | -0.043 | -6.71
-12.5 | -0.578 | 0.08241 | -0.045 | -7.014
-12 | -0.561 | 0.07689 | -0.049 | -7.293
-11.5 | -0.602 | 0.03215 | -0.087 | -18.731
-11 | -0.592 | 0.02286 | -0.092 | -25.919
-10.5 | -0.562 | 0.02089 | -0.094 | -26.9
-10 | -0.526 | 0.01956 | -0.095 | -26.888
-9.5 | -0.487 | 0.01811 | -0.097 | -26.867
-9 | -0.444 | 0.01688 | -0.098 | -26.274
-8.5 | -0.397 | 0.0129 | -0.1 | -30.814
-8 | -0.348 | 0.01202 | -0.101 | -28.956
-7.5 | -0.296 | 0.01125 | -0.103 | -26.345
-7 | -0.242 | 0.01172 | -0.104 | -20.686
-6.5 | -0.187 | 0.01094 | -0.106 | -17.049
-6 | -0.129 | 0.01147 | -0.107 | -11.261
-5.5 | -0.07 | 0.01081 | -0.109 | -6.513
-5 | -0.01 | 0.01123 | -0.111 | -0.934
-4.5 | 0.05 | 0.01062 | -0.112 | 4.747
-4 | 0.114 | 0.00735 | -0.116 | 15.485
-3.5 | 0.177 | 0.00731 | -0.117 | 24.182
-3 | 0.239 | 0.00725 | -0.118 | 33.015
-2.5 | 0.302 | 0.0072 | -0.119 | 41.893
-2 | 0.364 | 0.00823 | -0.12 | 44.211
-1.5 | 0.426 | 0.00816 | -0.121 | 52.233
-1 | 0.489 | 0.00808 | -0.122 | 60.484
-0.5 | 0.551 | 0.00806 | -0.123 | 68.332
0 | 0.613 | 0.00803 | -0.124 | 76.35
0.5 | 0.675 | 0.00801 | -0.125 | 84.315
1 | 0.737 | 0.008 | -0.126 | 92.13
1.5 | 0.799 | 0.00801 | -0.127 | 99.751
2 | 0.861 | 0.00801 | -0.128 | 107.457
2.5 | 0.923 | 0.00801 | -0.129 | 115.181
3 | 0.984 | 0.00811 | -0.13 | 121.406
3.5 | 1.039 | 0.0081 | -0.131 | 128.309
4 | 1.1 | 0.00822 | -0.132 | 133.836
4.5 | 1.156 | 0.0065 | -0.133 | 177.972
5 | 1.215 | 0.00645 | -0.134 | 188.474
5.5 | 1.273 | 0.00842 | -0.135 | 151.218
6 | 1.33 | 0.00857 | -0.136 | 155.195
6.5 | 1.386 | 0.00873 | -0.136 | 158.733
7 | 1.439 | 0.00895 | -0.137 | 160.754
7.5 | 1.487 | 0.00944 | -0.138 | 157.566
8 | 1.525 | 0.01133 | -0.138 | 134.56
8.5 | 1.548 | 0.01477 | -0.137 | 104.847
9 | 1.562 | 0.02447 | -0.135 | 63.832
9.5 | 1.592 | 0.02573 | -0.136 | 61.874
10 | 1.616 | 0.02705 | -0.136 | 59.762
10.5 | 1.636 | 0.0285 | -0.137 | 57.399
11 | 1.65 | 0.02999 | -0.137 | 55.005
11.5 | 1.658 | 0.03157 | -0.138 | 52.526
12 | 1.66 | 0.03314 | -0.138 | 50.106
12.5 | 1.656 | 0.03512 | -0.139 | 47.147
13 | 1.647 | 0.03686 | -0.139 | 44.675
13.5 | 1.631 | 0.03888 | -0.14 | 41.955
14 | 1.61 | 0.04109 | -0.14 | 39.196
14.5 | 1.584 | 0.04366 | -0.14 | 36.289
15 | 1.554 | 0.04616 | -0.14 | 33.657
15.5 | 1.519 | 0.04885 | -0.141 | 31.096
16 | 1.481 | 0.05176 | -0.141 | 28.615
16.5 | 1.44 | 0.05491 | -0.141 | 26.228
17 | 1.397 | 0.05815 | -0.141 | 24.022

## 42. Re 1M Mach 0.00 (2)
BIGFOIL.COM POLAR EXPORT
e1098
EPPLER 1098 |  |  |  | Cl Max: | 1.4342 | at alpha= | 18.5 | deg
XFOIL ncrit=9 |  |  |  | L/D Max: | 152.939 | at alpha= | 7.5 | deg
Re: | 1000000 |  |  | Cd Min: | 0.21323 | at alpha= | -20 | deg
Mach: | 0 |  |  | Cl=0 at alpha= | -4.4426 | deg
|  |  |  | @ Cl=0.1, Cd= | 0.0076931
|  |  |  | @ Cl=0.4, Cd= | 0.0082545
|  |  |  | @ Cl=0.6, Cd= | 0.0083155
alpha (deg) | Cl | Cd | Cm | Cl/Cd
-20 | -0.4038 | 0.21323 | -0.0299 | -1.8937
-19.5 | -0.3886 | 0.20728 | -0.0332 | -1.8748
-19 | -0.3742 | 0.20092 | -0.0365 | -1.8624
-18 | -0.2833 | 0.1741 | -0.0683 | -1.6272
-17.5 | -0.2327 | 0.16459 | -0.0828 | -1.4138
-16.5 | -0.2197 | 0.14827 | -0.0891 | -1.4818
-16 | -0.2151 | 0.13874 | -0.0929 | -1.5504
-15.5 | -0.477 | 0.06937 | -0.1221 | -6.8762
-15 | -0.5126 | 0.05827 | -0.1275 | -8.797
-14.5 | -0.5418 | 0.04954 | -0.1305 | -10.9366
-14 | -0.5639 | 0.04255 | -0.1315 | -13.2526
-13.5 | -0.5683 | 0.03788 | -0.1314 | -15.0026
-13 | -0.565 | 0.03397 | -0.1306 | -16.6323
-12.5 | -0.5543 | 0.03074 | -0.1294 | -18.0319
-12 | -0.5371 | 0.02816 | -0.1281 | -19.0732
-11.5 | -0.5151 | 0.02607 | -0.1267 | -19.7583
-11 | -0.4896 | 0.02427 | -0.1255 | -20.1731
-10.5 | -0.4749 | 0.0216 | -0.1221 | -21.9861
-10 | -0.4529 | 0.01982 | -0.12 | -22.8507
-9.5 | -0.4244 | 0.01845 | -0.1183 | -23.0027
-9 | -0.4062 | 0.01694 | -0.1149 | -23.9787
-8.5 | -0.3807 | 0.01586 | -0.112 | -24.0038
-8 | -0.3483 | 0.01461 | -0.1099 | -23.8398
-7.5 | -0.307 | 0.0136 | -0.1089 | -22.5735
-7 | -0.2593 | 0.0129 | -0.1086 | -20.1008
-6.5 | -0.2108 | 0.01211 | -0.1084 | -17.4071
-6 | -0.1589 | 0.01155 | -0.1086 | -13.7576
-5 | -0.0555 | 0.00984 | -0.1095 | -5.6402
-4.5 | -0.0067 | 0.0078 | -0.1107 | -0.85897
-4 | 0.0517 | 0.00762 | -0.1118 | 6.7848
-3.5 | 0.1112 | 0.00771 | -0.1128 | 14.4228
-3 | 0.1707 | 0.00789 | -0.1138 | 21.635
-2.5 | 0.2301 | 0.00802 | -0.1148 | 28.6908
-2 | 0.2895 | 0.00814 | -0.1159 | 35.5651
-1.5 | 0.3489 | 0.00822 | -0.117 | 42.4453
-1 | 0.4081 | 0.00826 | -0.1181 | 49.4068
-0.5 | 0.467 | 0.00824 | -0.1192 | 56.6748
0 | 0.5258 | 0.00825 | -0.1202 | 63.7333
0.5 | 0.5848 | 0.0083 | -0.1213 | 70.4578
1 | 0.6437 | 0.00836 | -0.1224 | 76.9976
1.5 | 0.7026 | 0.00846 | -0.1235 | 83.0496
2 | 0.761 | 0.00858 | -0.1245 | 88.6946
2.5 | 0.8178 | 0.00851 | -0.1251 | 96.0987
3 | 0.875 | 0.00845 | -0.1258 | 103.5503
3.5 | 0.9328 | 0.00858 | -0.1267 | 108.7179
4 | 0.9887 | 0.00857 | -0.1272 | 115.3676
4.5 | 1.0449 | 0.00855 | -0.1278 | 122.2105
5 | 1.1011 | 0.0086 | -0.1284 | 128.0349
5.5 | 1.1558 | 0.00864 | -0.1287 | 133.7731
6 | 1.2087 | 0.00862 | -0.1286 | 140.2204
6.5 | 1.2609 | 0.00862 | -0.1284 | 146.2761
7 | 1.3117 | 0.00871 | -0.1279 | 150.597
7.5 | 1.3581 | 0.00888 | -0.1266 | 152.9392
8 | 1.3781 | 0.00976 | -0.1204 | 141.1988
8.5 | 1.3685 | 0.01135 | -0.109 | 120.5727
9.5 | 1.3406 | 0.01633 | -0.0892 | 82.0943
10 | 1.3404 | 0.01919 | -0.0833 | 69.8489
10.5 | 1.3382 | 0.02257 | -0.0781 | 59.2911
11 | 1.3394 | 0.02598 | -0.0737 | 51.555
11.5 | 1.3374 | 0.02978 | -0.0694 | 44.9093
12 | 1.3425 | 0.03325 | -0.0662 | 40.3759
12.5 | 1.3517 | 0.03625 | -0.0633 | 37.2883
13 | 1.3645 | 0.03969 | -0.0614 | 34.3789
13.5 | 1.3749 | 0.04346 | -0.0596 | 31.636
14 | 1.3843 | 0.0475 | -0.058 | 29.1432
14.5 | 1.3903 | 0.05202 | -0.0565 | 26.7263
15 | 1.3917 | 0.05727 | -0.0552 | 24.3007
15.5 | 1.4019 | 0.06182 | -0.0545 | 22.6771
16 | 1.4115 | 0.06664 | -0.0541 | 21.181
16.5 | 1.4226 | 0.07144 | -0.0541 | 19.9132
17 | 1.4284 | 0.07704 | -0.0543 | 18.541
17.5 | 1.4282 | 0.08366 | -0.0548 | 17.0715
18 | 1.4331 | 0.08979 | -0.0558 | 15.9606
18.5 | 1.4342 | 0.09664 | -0.0572 | 14.8406
19 | 1.431 | 0.10435 | -0.0592 | 13.7135
19.5 | 1.4265 | 0.1124 | -0.0617 | 12.6913
20 | 1.4196 | 0.12101 | -0.0648 | 11.7313

## 43. Re 1M Mach 0.10 (1)
BIGFOIL.COM POLAR EXPORT
e1098
EPPLER 1098 |  |  |  | Cl Max: | 1.655 | at alpha= | 11.5 | deg
JavaFoil+Calcfoil stall+Eppler ext transition |  |  |  | L/D Max: | 188.626 | at alpha= | 5 | deg
Re: | 1000000 |  |  | Cd Min: | 0.00647 | at alpha= | 5 | deg
Mach: | 0.1 |  |  | Cl=0 at alpha= | -4.9113 | deg
|  |  |  | @ Cl=0.1, Cd= | 0.0081222
|  |  |  | @ Cl=0.4, Cd= | 0.008236
|  |  |  | @ Cl=0.6, Cd= | 0.0080555
alpha (deg) | Cl | Cd | Cm | Cl/Cd
-19.5 | -0.49 | 0.17178 | -0.036 | -2.851
-19 | -0.506 | 0.16634 | -0.037 | -3.044
-18.5 | -0.522 | 0.15765 | -0.037 | -3.314
-18 | -0.538 | 0.15119 | -0.037 | -3.557
-17.5 | -0.552 | 0.14522 | -0.037 | -3.8
-17 | -0.565 | 0.13857 | -0.037 | -4.075
-16.5 | -0.576 | 0.1315 | -0.038 | -4.379
-16 | -0.585 | 0.1243 | -0.037 | -4.706
-15.5 | -0.592 | 0.11824 | -0.036 | -5.004
-15 | -0.596 | 0.11324 | -0.037 | -5.265
-14.5 | -0.598 | 0.10702 | -0.039 | -5.588
-14 | -0.596 | 0.10095 | -0.039 | -5.908
-13.5 | -0.592 | 0.09319 | -0.042 | -6.35
-13 | -0.583 | 0.08924 | -0.042 | -6.532
-12.5 | -0.571 | 0.08337 | -0.044 | -6.843
-12 | -0.555 | 0.0779 | -0.047 | -7.125
-11.5 | -0.538 | 0.07074 | -0.055 | -7.606
-11 | -0.588 | 0.02363 | -0.092 | -24.891
-10.5 | -0.56 | 0.02125 | -0.094 | -26.342
-10 | -0.525 | 0.01987 | -0.096 | -26.431
-9.5 | -0.487 | 0.01838 | -0.097 | -26.466
-9 | -0.444 | 0.01708 | -0.099 | -25.998
-8.5 | -0.398 | 0.01306 | -0.1 | -30.48
-8 | -0.349 | 0.01215 | -0.102 | -28.722
-7.5 | -0.297 | 0.01136 | -0.103 | -26.167
-7 | -0.243 | 0.01184 | -0.105 | -20.545
-6.5 | -0.187 | 0.01104 | -0.106 | -16.953
-6 | -0.13 | 0.01158 | -0.108 | -11.194
-5.5 | -0.071 | 0.0109 | -0.109 | -6.482
-5 | -0.011 | 0.01133 | -0.111 | -0.929
-4.5 | 0.051 | 0.01072 | -0.113 | 4.723
-4 | 0.114 | 0.00738 | -0.116 | 15.505
-3.5 | 0.178 | 0.00733 | -0.117 | 24.218
-3 | 0.24 | 0.00726 | -0.119 | 33.099
-2.5 | 0.303 | 0.00722 | -0.12 | 42.015
-2 | 0.366 | 0.00829 | -0.121 | 44.137
-1.5 | 0.429 | 0.00819 | -0.122 | 52.334
-1 | 0.491 | 0.00811 | -0.123 | 60.562
-0.5 | 0.554 | 0.0081 | -0.124 | 68.323
0 | 0.616 | 0.00804 | -0.125 | 76.62
0.5 | 0.679 | 0.00803 | -0.126 | 84.492
1 | 0.741 | 0.00803 | -0.127 | 92.271
1.5 | 0.803 | 0.00806 | -0.128 | 99.704
2 | 0.865 | 0.00807 | -0.129 | 107.233
2.5 | 0.927 | 0.00806 | -0.13 | 115.046
3 | 0.989 | 0.00813 | -0.131 | 121.642
3.5 | 1.045 | 0.00816 | -0.132 | 128.01
4 | 1.105 | 0.00824 | -0.133 | 134.07
4.5 | 1.162 | 0.00652 | -0.134 | 178.176
5 | 1.22 | 0.00647 | -0.134 | 188.626
5.5 | 1.279 | 0.00848 | -0.135 | 150.699
6 | 1.336 | 0.00864 | -0.136 | 154.58
6.5 | 1.392 | 0.00881 | -0.137 | 158.031
7 | 1.446 | 0.00899 | -0.138 | 160.754
7.5 | 1.493 | 0.00953 | -0.138 | 156.758
8 | 1.529 | 0.01164 | -0.138 | 131.387
8.5 | 1.553 | 0.01511 | -0.137 | 102.734
9 | 1.567 | 0.02478 | -0.136 | 63.221
9.5 | 1.596 | 0.0261 | -0.136 | 61.119
10 | 1.619 | 0.02745 | -0.137 | 58.97
10.5 | 1.637 | 0.02891 | -0.138 | 56.635
11 | 1.649 | 0.0305 | -0.138 | 54.071
11.5 | 1.655 | 0.03209 | -0.138 | 51.574
12 | 1.654 | 0.03369 | -0.139 | 49.101
12.5 | 1.647 | 0.03557 | -0.139 | 46.308
13 | 1.634 | 0.03756 | -0.14 | 43.501
13.5 | 1.614 | 0.03968 | -0.14 | 40.682
14 | 1.589 | 0.04193 | -0.141 | 37.894
14.5 | 1.558 | 0.04457 | -0.141 | 34.952
15 | 1.522 | 0.0472 | -0.141 | 32.243
15.5 | 1.482 | 0.05024 | -0.141 | 29.501
16 | 1.438 | 0.05303 | -0.141 | 27.126
16.5 | 1.392 | 0.05627 | -0.142 | 24.736

## 44. Re 1M Mach 0.10 (2)
BIGFOIL.COM POLAR EXPORT
e1098
EPPLER 1098 |  |  |  | Cl Max: | 1.4243 | at alpha= | 18 | deg
XFOIL ncrit=9 |  |  |  | L/D Max: | 152.492 | at alpha= | 7.5 | deg
Re: | 1000000 |  |  | Cd Min: | 0.17298 | at alpha= | -18 | deg
Mach: | 0.1 |  |  | Cl=0 at alpha= | -4.4409 | deg
|  |  |  | @ Cl=0.1, Cd= | 0.0077129
|  |  |  | @ Cl=0.4, Cd= | 0.0082831
|  |  |  | @ Cl=0.6, Cd= | 0.0083442
alpha (deg) | Cl | Cd | Cm | Cl/Cd
-18 | -0.2646 | 0.17298 | -0.0742 | -1.5297
-17.5 | -0.2322 | 0.1655 | -0.0826 | -1.403
-17 | -0.2205 | 0.15947 | -0.085 | -1.3827
-16.5 | -0.2174 | 0.14921 | -0.0892 | -1.457
-16 | -0.212 | 0.13984 | -0.093 | -1.516
-15.5 | -0.3965 | 0.08436 | -0.1141 | -4.7001
-15 | -0.4535 | 0.06713 | -0.1241 | -6.7555
-14.5 | -0.4971 | 0.05522 | -0.1297 | -9.0022
-14 | -0.5303 | 0.04634 | -0.1322 | -11.4437
-13.5 | -0.5438 | 0.04054 | -0.1327 | -13.4139
-13 | -0.5479 | 0.0359 | -0.1322 | -15.2618
-12.5 | -0.5428 | 0.0321 | -0.1312 | -16.9097
-12 | -0.5293 | 0.02916 | -0.1298 | -18.1516
-11.5 | -0.5091 | 0.02686 | -0.1284 | -18.9538
-11 | -0.4851 | 0.02489 | -0.1271 | -19.4898
-10.5 | -0.4685 | 0.02225 | -0.1239 | -21.0562
-10 | -0.4474 | 0.02033 | -0.1216 | -22.0069
-9.5 | -0.4187 | 0.01891 | -0.1199 | -22.1417
-9 | -0.3972 | 0.01733 | -0.117 | -22.9198
-8.5 | -0.3782 | 0.01612 | -0.1133 | -23.4615
-8 | -0.3459 | 0.01491 | -0.1112 | -23.1992
-7.5 | -0.3074 | 0.01375 | -0.1098 | -22.3564
-7 | -0.2602 | 0.01301 | -0.1093 | -20
-6.5 | -0.2118 | 0.01222 | -0.109 | -17.3322
-6 | -0.1596 | 0.01167 | -0.1092 | -13.6761
-5.5 | -0.1067 | 0.01109 | -0.1096 | -9.6213
-5 | -0.0558 | 0.00996 | -0.1101 | -5.6024
-4.5 | -0.0069 | 0.00791 | -0.1113 | -0.87231
-4 | 0.0515 | 0.00764 | -0.1123 | 6.7408
-3.5 | 0.1114 | 0.00773 | -0.1133 | 14.4114
-3 | 0.1713 | 0.00792 | -0.1143 | 21.6288
-2.5 | 0.2312 | 0.00806 | -0.1153 | 28.6849
-2 | 0.291 | 0.00821 | -0.1165 | 35.4446
-1.5 | 0.3506 | 0.00825 | -0.1175 | 42.497
-1 | 0.4102 | 0.00829 | -0.1186 | 49.4813
-0.5 | 0.4695 | 0.00828 | -0.1197 | 56.7029
0 | 0.5286 | 0.00828 | -0.1208 | 63.8406
0.5 | 0.588 | 0.00833 | -0.1219 | 70.5882
1 | 0.6473 | 0.0084 | -0.1229 | 77.0595
1.5 | 0.7067 | 0.00852 | -0.1241 | 82.946
2 | 0.7652 | 0.00863 | -0.125 | 88.6674
2.5 | 0.8224 | 0.00855 | -0.1257 | 96.1871
3 | 0.88 | 0.0085 | -0.1264 | 103.5294
3.5 | 0.9381 | 0.00861 | -0.1272 | 108.9547
4 | 0.9943 | 0.00861 | -0.1277 | 115.482
4.5 | 1.051 | 0.00859 | -0.1283 | 122.3516
5 | 1.1078 | 0.00866 | -0.1289 | 127.9215
5.5 | 1.1625 | 0.00869 | -0.1291 | 133.7745
6 | 1.2158 | 0.00868 | -0.1289 | 140.0691
6.5 | 1.268 | 0.00867 | -0.1286 | 146.2514
7 | 1.3187 | 0.00876 | -0.128 | 150.5365
7.5 | 1.3648 | 0.00895 | -0.1266 | 152.4916
8 | 1.3794 | 0.0099 | -0.1192 | 139.3333
8.5 | 1.3701 | 0.01153 | -0.1079 | 118.8291
9 | 1.3537 | 0.01385 | -0.0969 | 97.7401
9.5 | 1.3396 | 0.01683 | -0.0881 | 79.596
10 | 1.3384 | 0.01988 | -0.0823 | 67.3239
10.5 | 1.3364 | 0.02334 | -0.0772 | 57.2579
11 | 1.3373 | 0.02683 | -0.0728 | 49.8435
11.5 | 1.3353 | 0.0307 | -0.0686 | 43.4951
12 | 1.341 | 0.03423 | -0.0655 | 39.1762
12.5 | 1.3489 | 0.03732 | -0.0623 | 36.1442
13 | 1.3627 | 0.04081 | -0.0607 | 33.3913
13.5 | 1.3732 | 0.04466 | -0.0589 | 30.7479
14 | 1.3811 | 0.04893 | -0.0573 | 28.226
14.5 | 1.3843 | 0.05383 | -0.0558 | 25.7161
15 | 1.3866 | 0.05912 | -0.0546 | 23.454
15.5 | 1.3979 | 0.06367 | -0.054 | 21.9554
16 | 1.4086 | 0.06849 | -0.0537 | 20.5665
16.5 | 1.4185 | 0.07353 | -0.0537 | 19.2914
17 | 1.4219 | 0.07959 | -0.0541 | 17.8653
17.5 | 1.4217 | 0.08638 | -0.0548 | 16.4587
18 | 1.4243 | 0.093 | -0.056 | 15.3151
18.5 | 1.4242 | 0.1002 | -0.0576 | 14.2136
19 | 1.4189 | 0.10837 | -0.0599 | 13.0931
19.5 | 1.413 | 0.11682 | -0.0628 | 12.0955
20 | 1.4048 | 0.12581 | -0.0663 | 11.166

## 45. Re 1M Mach 0.25 (1)
BIGFOIL.COM POLAR EXPORT
e1098
EPPLER 1098 |  |  |  | Cl Max: | 1.635 | at alpha= | 10.5 | deg
JavaFoil+Calcfoil stall+Eppler ext transition |  |  |  | L/D Max: | 179.319 | at alpha= | 4.5 | deg
Re: | 1000000 |  |  | Cd Min: | 0.00665 | at alpha= | 4.5 | deg
Mach: | 0.25 |  |  | Cl=0 at alpha= | -4.9127 | deg
|  |  |  | @ Cl=0.1, Cd= | 0.0082264
|  |  |  | @ Cl=0.4, Cd= | 0.0083962
|  |  |  | @ Cl=0.6, Cd= | 0.0082258
alpha (deg) | Cl | Cd | Cm | Cl/Cd
-15 | -0.419 | 0.12062 | -0.04 | -3.476
-14.5 | -0.449 | 0.112 | -0.04 | -4.007
-14 | -0.473 | 0.10621 | -0.04 | -4.455
-13.5 | -0.491 | 0.0997 | -0.038 | -4.927
-13 | -0.503 | 0.09703 | -0.036 | -5.185
-12.5 | -0.509 | 0.08812 | -0.038 | -5.777
-12 | -0.509 | 0.08202 | -0.042 | -6.206
-11.5 | -0.502 | 0.07731 | -0.045 | -6.497
-11 | -0.489 | 0.0712 | -0.046 | -6.867
-10.5 | -0.471 | 0.06603 | -0.053 | -7.136
-10 | -0.513 | 0.02213 | -0.097 | -23.2
-9.5 | -0.482 | 0.01997 | -0.099 | -24.142
-9 | -0.444 | 0.01832 | -0.101 | -24.243
-8.5 | -0.401 | 0.01688 | -0.102 | -23.748
-8 | -0.353 | 0.01294 | -0.104 | -27.288
-7.5 | -0.302 | 0.01201 | -0.105 | -25.118
-7 | -0.247 | 0.01121 | -0.107 | -22.079
-6.5 | -0.191 | 0.01172 | -0.109 | -16.274
-6 | -0.132 | 0.01099 | -0.11 | -12.031
-5.5 | -0.072 | 0.01033 | -0.112 | -6.98
-5 | -0.011 | 0.01079 | -0.113 | -0.996
-4.5 | 0.052 | 0.01019 | -0.115 | 5.067
-4 | 0.118 | 0.00749 | -0.12 | 15.692
-3.5 | 0.183 | 0.00745 | -0.121 | 24.513
-3 | 0.247 | 0.00737 | -0.122 | 33.503
-2.5 | 0.312 | 0.00733 | -0.123 | 42.519
-2 | 0.376 | 0.00843 | -0.124 | 44.588
-1.5 | 0.44 | 0.00834 | -0.125 | 52.781
-1 | 0.505 | 0.00823 | -0.126 | 61.297
-0.5 | 0.569 | 0.00825 | -0.127 | 68.951
0 | 0.633 | 0.0082 | -0.128 | 77.176
0.5 | 0.697 | 0.00819 | -0.129 | 85.112
1 | 0.761 | 0.0082 | -0.13 | 92.88
1.5 | 0.825 | 0.0082 | -0.132 | 100.619
2 | 0.889 | 0.00826 | -0.133 | 107.637
2.5 | 0.953 | 0.00827 | -0.134 | 115.243
3 | 1.017 | 0.00835 | -0.135 | 121.735
3.5 | 1.073 | 0.00842 | -0.136 | 127.351
4 | 1.131 | 0.00666 | -0.136 | 169.833
4.5 | 1.192 | 0.00665 | -0.137 | 179.319
5 | 1.252 | 0.00856 | -0.138 | 146.222
5.5 | 1.311 | 0.00874 | -0.139 | 150.089
6 | 1.369 | 0.0089 | -0.14 | 153.777
6.5 | 1.426 | 0.00915 | -0.14 | 155.772
7 | 1.48 | 0.00938 | -0.141 | 157.717
7.5 | 1.525 | 0.0102 | -0.142 | 149.393
8 | 1.548 | 0.01413 | -0.141 | 109.524
8.5 | 1.574 | 0.01736 | -0.14 | 90.676
9 | 1.589 | 0.02665 | -0.139 | 59.633
9.5 | 1.612 | 0.02813 | -0.14 | 57.312
10 | 1.628 | 0.02974 | -0.14 | 54.741
10.5 | 1.635 | 0.03148 | -0.141 | 51.93
11 | 1.633 | 0.03337 | -0.141 | 48.923
11.5 | 1.617 | 0.03751 | -0.141 | 43.115
12 | 1.598 | 0.03741 | -0.142 | 42.721
12.5 | 1.566 | 0.03981 | -0.143 | 39.32
13 | 1.522 | 0.04196 | -0.143 | 36.273
13.5 | 1.468 | 0.04464 | -0.143 | 32.89
14 | 1.404 | 0.04751 | -0.144 | 29.547
14.5 | 1.33 | 0.05043 | -0.144 | 26.383
15 | 1.248 | 0.05479 | -0.144 | 22.773
15.5 | 1.158 | 0.05883 | -0.144 | 19.683

## 46. Re 1M Mach 0.25 (2)
BIGFOIL.COM POLAR EXPORT
e1098
EPPLER 1098 |  |  |  | Cl Max: | 1.3934 | at alpha= | 7.5 | deg
XFOIL ncrit=9 |  |  |  | L/D Max: | 149.405 | at alpha= | 7 | deg
Re: | 1000000 |  |  | Cd Min: | 0.15378 | at alpha= | -16.5 | deg
Mach: | 0.25 |  |  | Cl=0 at alpha= | -4.4358 | deg
|  |  |  | @ Cl=0.1, Cd= | 0.0078659
|  |  |  | @ Cl=0.4, Cd= | 0.0084261
|  |  |  | @ Cl=0.6, Cd= | 0.0085354
alpha (deg) | Cl | Cd | Cm | Cl/Cd
-16.5 | -0.2067 | 0.15378 | -0.0901 | -1.3441
-16 | -0.1981 | 0.14491 | -0.094 | -1.3671
-15.5 | -0.193 | 0.13654 | -0.0973 | -1.4135
-15 | -0.1774 | 0.13113 | -0.1002 | -1.3529
-14.5 | -0.2661 | 0.09721 | -0.1113 | -2.7374
-14 | -0.3237 | 0.07683 | -0.1225 | -4.2132
-13.5 | -0.3686 | 0.06224 | -0.1311 | -5.9222
-13 | -0.4048 | 0.05164 | -0.1361 | -7.8389
-12.5 | -0.4324 | 0.04376 | -0.1382 | -9.8812
-12 | -0.4525 | 0.03738 | -0.1382 | -12.1054
-11.5 | -0.4545 | 0.0329 | -0.1374 | -13.8146
-11 | -0.4469 | 0.02944 | -0.1358 | -15.18
-10.5 | -0.4367 | 0.02587 | -0.1331 | -16.8806
-10 | -0.4182 | 0.02323 | -0.1303 | -18.0026
-9.5 | -0.3916 | 0.02144 | -0.1284 | -18.2649
-9 | -0.3657 | 0.01973 | -0.1259 | -18.5352
-8.5 | -0.3434 | 0.01793 | -0.1228 | -19.1523
-8 | -0.326 | 0.01647 | -0.1187 | -19.7936
-7.5 | -0.3044 | 0.01475 | -0.1153 | -20.6373
-7 | -0.2626 | 0.01375 | -0.1139 | -19.0982
-6.5 | -0.2144 | 0.01297 | -0.1131 | -16.5305
-6 | -0.1643 | 0.0122 | -0.1128 | -13.4672
-5.5 | -0.1105 | 0.01151 | -0.1128 | -9.6003
-5 | -0.0569 | 0.01063 | -0.1131 | -5.3528
-4.5 | -0.0074 | 0.00868 | -0.114 | -0.85253
-4 | 0.0502 | 0.00777 | -0.1152 | 6.4607
-3.5 | 0.1125 | 0.00789 | -0.1162 | 14.2586
-3 | 0.1745 | 0.00808 | -0.1172 | 21.5965
-2.5 | 0.2371 | 0.00839 | -0.1184 | 28.2598
-2 | 0.2983 | 0.00835 | -0.1193 | 35.7246
-1.5 | 0.3598 | 0.0084 | -0.1204 | 42.8333
-1 | 0.4214 | 0.00844 | -0.1215 | 49.9289
-0.5 | 0.483 | 0.00851 | -0.1227 | 56.7568
0 | 0.5442 | 0.00849 | -0.1238 | 64.0989
0.5 | 0.6057 | 0.00854 | -0.1249 | 70.9251
1 | 0.6672 | 0.00865 | -0.1261 | 77.1329
1.5 | 0.7284 | 0.00884 | -0.1272 | 82.3982
2 | 0.7881 | 0.00885 | -0.128 | 89.0508
2.5 | 0.8479 | 0.00882 | -0.1287 | 96.1338
3 | 0.908 | 0.00878 | -0.1295 | 103.4169
3.5 | 0.9669 | 0.00884 | -0.13 | 109.3778
4 | 1.0255 | 0.00886 | -0.1304 | 115.7449
4.5 | 1.0845 | 0.00888 | -0.1309 | 122.1284
5 | 1.1427 | 0.00895 | -0.1313 | 127.676
5.5 | 1.1991 | 0.00895 | -0.1312 | 133.9777
6 | 1.2537 | 0.00896 | -0.1307 | 139.9219
6.5 | 1.3061 | 0.00897 | -0.1297 | 145.6076
7 | 1.3566 | 0.00908 | -0.1284 | 149.4053
7.5 | 1.3934 | 0.00946 | -0.1245 | 147.2939
8 | 1.3861 | 0.01081 | -0.1127 | 128.2239
9 | 1.3509 | 0.01606 | -0.091 | 84.1158
9.5 | 1.3349 | 0.01998 | -0.0832 | 66.8118
10 | 1.3277 | 0.0239 | -0.0774 | 55.5523
10.5 | 1.3262 | 0.02768 | -0.0727 | 47.9118
11.5 | 1.3279 | 0.03564 | -0.065 | 37.2587
12 | 1.3336 | 0.03961 | -0.0621 | 33.6683
12.5 | 1.3441 | 0.04333 | -0.0597 | 31.0201

## 47. Re 1M Mach 0.50 (1)
BIGFOIL.COM POLAR EXPORT
e1098
EPPLER 1098 |  |  |  | Cl Max: | 1.622 | at alpha= | 8 | deg
JavaFoil+Calcfoil stall+Eppler ext transition |  |  |  | L/D Max: | 143.587 | at alpha= | 2.5 | deg
Re: | 1000000 |  |  | Cd Min: | 0.00666 | at alpha= | -4 | deg
Mach: | 0.5 |  |  | Cl=0 at alpha= | -4.9118 | deg
|  |  |  | @ Cl=0.1, Cd= | 0.0080281
|  |  |  | @ Cl=0.4, Cd= | 0.0088133
|  |  |  | @ Cl=0.6, Cd= | 0.009025
alpha (deg) | Cl | Cd | Cm | Cl/Cd
-20 | -0.874 | 0.19718 | -0.053 | -4.431
-19.5 | -0.844 | 0.18802 | -0.052 | -4.487
-19 | -0.815 | 0.18297 | -0.052 | -4.452
-18.5 | -0.786 | 0.1775 | -0.052 | -4.428
-18 | -0.757 | 0.1741 | -0.053 | -4.349
-17.5 | -0.728 | 0.16966 | -0.053 | -4.293
-17 | -0.701 | 0.16572 | -0.056 | -4.232
-16.5 | -0.67 | 0.15882 | -0.053 | -4.22
-16 | -0.64 | 0.15051 | -0.051 | -4.254
-15.5 | -0.611 | 0.14609 | -0.05 | -4.182
-15 | -0.582 | 0.14084 | -0.051 | -4.133
-14.5 | -0.553 | 0.13251 | -0.051 | -4.175
-14 | -0.524 | 0.1309 | -0.051 | -4.006
-13.5 | -0.496 | 0.12322 | -0.054 | -4.029
-13 | -0.466 | 0.11803 | -0.049 | -3.949
-12.5 | -0.437 | 0.11247 | -0.047 | -3.885
-12 | -0.408 | 0.10803 | -0.047 | -3.777
-11.5 | -0.379 | 0.10557 | -0.047 | -3.593
-11 | -0.35 | 0.10309 | -0.048 | -3.4
-10.5 | -0.322 | 0.09685 | -0.048 | -3.321
-10 | -0.293 | 0.09282 | -0.049 | -3.155
-9.5 | -0.264 | 0.07827 | -0.047 | -3.371
-9 | -0.235 | 0.06674 | -0.049 | -3.523
-8.5 | -0.206 | 0.05968 | -0.05 | -3.458
-8 | -0.277 | 0.0551 | -0.044 | -5.019
-7.5 | -0.303 | 0.01884 | -0.115 | -16.072
-7 | -0.26 | 0.01719 | -0.117 | -15.098
-6.5 | -0.204 | 0.01584 | -0.119 | -12.903
-6 | -0.143 | 0.01469 | -0.121 | -9.751
-5.5 | -0.079 | 0.01127 | -0.122 | -6.976
-5 | -0.012 | 0.01054 | -0.124 | -1.115
-4.5 | 0.056 | 0.00997 | -0.126 | 5.667
-4 | 0.131 | 0.00666 | -0.134 | 19.697
-3.5 | 0.204 | 0.00803 | -0.135 | 25.402
-3 | 0.276 | 0.0079 | -0.136 | 34.958
-2.5 | 0.348 | 0.00786 | -0.137 | 44.287
-2 | 0.42 | 0.00918 | -0.139 | 45.814
-1.5 | 0.492 | 0.00906 | -0.14 | 54.349
-1 | 0.564 | 0.00903 | -0.141 | 62.45
-0.5 | 0.636 | 0.00902 | -0.142 | 70.509
0 | 0.708 | 0.00903 | -0.144 | 78.433
0.5 | 0.78 | 0.00906 | -0.145 | 86.047
1 | 0.851 | 0.00912 | -0.146 | 93.297
1.5 | 0.92 | 0.00747 | -0.147 | 123.108
2 | 0.99 | 0.0074 | -0.148 | 133.786
2.5 | 1.06 | 0.00738 | -0.149 | 143.587
3 | 1.129 | 0.00905 | -0.15 | 124.759
3.5 | 1.186 | 0.00925 | -0.15 | 128.18
4 | 1.252 | 0.00947 | -0.151 | 132.266
4.5 | 1.314 | 0.00976 | -0.152 | 134.628
5 | 1.374 | 0.01009 | -0.152 | 136.157
5.5 | 1.433 | 0.0105 | -0.152 | 136.524
6 | 1.491 | 0.01099 | -0.153 | 135.64
6.5 | 1.549 | 0.01176 | -0.154 | 131.766
7 | 1.594 | 0.01499 | -0.153 | 106.371
7.5 | 1.615 | 0.02107 | -0.153 | 76.653
8 | 1.622 | 0.03265 | -0.152 | 49.69
8.5 | 1.615 | 0.03502 | -0.152 | 46.123
9 | 1.558 | 0.03786 | -0.153 | 41.149
9.5 | 1.336 | 0.04126 | -0.153 | 32.383
10 | 0.973 | 0.04521 | -0.154 | 21.514
10.5 | 0.998 | 0.05098 | -0.153 | 19.57
11 | 0.884 | 0.09855 | -0.058 | 8.971
11.5 | 0.912 | 0.10643 | -0.071 | 8.573
12 | 0.939 | 0.11151 | -0.07 | 8.417
12.5 | 0.966 | 0.11815 | -0.075 | 8.176
13 | 0.994 | 0.12824 | -0.081 | 7.748

## 48. Re 1M Mach 0.50 (2)
BIGFOIL.COM POLAR EXPORT
e1098
EPPLER 1098 |  |  |  | Cl Max: | 1.4219 | at alpha= | 7 | deg
XFOIL ncrit=9 |  |  |  | L/D Max: | 129.632 | at alpha= | 6 | deg
Re: | 1000000 |  |  | Cd Min: | 0.22238 | at alpha= | -20 | deg
Mach: | 0.5 |  |  | Cl=0 at alpha= | -4.4557 | deg
|  |  |  | @ Cl=0.1, Cd= | 0.0087302
|  |  |  | @ Cl=0.4, Cd= | 0.0093124
|  |  |  | @ Cl=0.6, Cd= | 0.0097169
alpha (deg) | Cl | Cd | Cm | Cl/Cd
-20 | -0.3058 | 0.22238 | -0.0695 | -1.3751
-19.5 | -0.2874 | 0.21444 | -0.0734 | -1.3402
-19 | -0.2719 | 0.2059 | -0.078 | -1.3205
-18.5 | -0.25 | 0.19889 | -0.0812 | -1.257
-18 | -0.2286 | 0.19235 | -0.0849 | -1.1885
-17.5 | -0.2078 | 0.18551 | -0.0887 | -1.1202
-17 | -0.1884 | 0.17793 | -0.0927 | -1.0588
-16.5 | -0.1757 | 0.16851 | -0.0977 | -1.0427
-15.5 | -0.1375 | 0.15427 | -0.1045 | -0.89129
-15 | -0.1174 | 0.14786 | -0.1079 | -0.79399
-14.5 | -0.1061 | 0.1388 | -0.1124 | -0.76441
-14 | -0.0955 | 0.12968 | -0.1168 | -0.73643
-13 | -0.0785 | 0.11244 | -0.1239 | -0.69815
-12.5 | -0.0751 | 0.10335 | -0.1282 | -0.72666
-12 | -0.0814 | 0.09266 | -0.1331 | -0.87848
-11.5 | -0.0953 | 0.08081 | -0.1389 | -1.1793
-11 | -0.1234 | 0.06631 | -0.1469 | -1.861
-10.5 | -0.1558 | 0.0545 | -0.154 | -2.8587
-10 | -0.1849 | 0.04546 | -0.1579 | -4.0673
-9.5 | -0.2107 | 0.03807 | -0.1589 | -5.5345
-9 | -0.2258 | 0.03219 | -0.1577 | -7.0146
-8.5 | -0.228 | 0.0276 | -0.155 | -8.2609
-8 | -0.2153 | 0.02419 | -0.1509 | -8.9004
-7.5 | -0.1949 | 0.02174 | -0.1463 | -8.965
-7 | -0.1741 | 0.01962 | -0.1417 | -8.8736
-6.5 | -0.1579 | 0.01747 | -0.1368 | -9.0384
-6 | -0.1477 | 0.0155 | -0.1313 | -9.529
-5.5 | -0.114 | 0.01382 | -0.1287 | -8.2489
-5 | -0.0632 | 0.01272 | -0.1273 | -4.9686
-4.5 | -0.0044 | 0.0119 | -0.1269 | -0.36975
-4 | 0.0452 | 0.00934 | -0.1276 | 4.8394
-3.5 | 0.1126 | 0.00859 | -0.1287 | 13.1083
-3 | 0.1848 | 0.00885 | -0.1295 | 20.8814
-2.5 | 0.2562 | 0.00913 | -0.1303 | 28.0613
-2 | 0.3275 | 0.00927 | -0.1314 | 35.329
-1.5 | 0.3983 | 0.00931 | -0.1327 | 42.782
-1 | 0.469 | 0.00941 | -0.1339 | 49.8406
-0.5 | 0.5395 | 0.00962 | -0.1352 | 56.0811
0 | 0.6082 | 0.00973 | -0.1361 | 62.5077
0.5 | 0.6766 | 0.00985 | -0.137 | 68.6904
1 | 0.7451 | 0.00997 | -0.1379 | 74.7342
1.5 | 0.814 | 0.01005 | -0.1387 | 80.995
2 | 0.8846 | 0.01016 | -0.1397 | 87.0669
2.5 | 0.9537 | 0.01038 | -0.1404 | 91.8786
3 | 1.0171 | 0.0104 | -0.1398 | 97.7981
3.5 | 1.0863 | 0.01032 | -0.14 | 105.2616
4 | 1.1506 | 0.0104 | -0.1393 | 110.6346
4.5 | 1.2133 | 0.01044 | -0.1381 | 116.2165
5 | 1.2779 | 0.01049 | -0.137 | 121.8208
5.5 | 1.3313 | 0.01055 | -0.1337 | 126.1896
6 | 1.3741 | 0.0106 | -0.1283 | 129.6321
6.5 | 1.4106 | 0.0109 | -0.1219 | 129.4128
7 | 1.4219 | 0.01212 | -0.1124 | 117.3185
7.5 | 1.3778 | 0.01624 | -0.0983 | 84.8399
8 | 1.3335 | 0.02191 | -0.0873 | 60.8626
8.5 | 1.3048 | 0.02732 | -0.0791 | 47.7599
9 | 1.2941 | 0.03213 | -0.0731 | 40.277
9.5 | 1.2967 | 0.03651 | -0.0686 | 35.5163
10 | 1.3048 | 0.04083 | -0.0649 | 31.9569
10.5 | 1.3141 | 0.04532 | -0.0616 | 28.996
11 | 1.3193 | 0.0504 | -0.0587 | 26.1766
11.5 | 1.3271 | 0.05557 | -0.0563 | 23.8816
12 | 1.3337 | 0.06117 | -0.0545 | 21.8032

## 49. Re 2M Mach 0.00 (1)
BIGFOIL.COM POLAR EXPORT
e1098
EPPLER 1098 |  |  |  | Cl Max: | 1.669 | at alpha= | 12 | deg
JavaFoil+Calcfoil stall+Eppler ext transition |  |  |  | L/D Max: | 241.696 | at alpha= | 6.5 | deg
Re: | 2000000 |  |  | Cd Min: | 0.0054 | at alpha= | -4 | deg
Mach: | 0 |  |  | Cl=0 at alpha= | -4.9113 | deg
|  |  |  | @ Cl=0.1, Cd= | 0.0065289
|  |  |  | @ Cl=0.4, Cd= | 0.0067161
|  |  |  | @ Cl=0.6, Cd= | 0.0069205
alpha (deg) | Cl | Cd | Cm | Cl/Cd
-17.5 | -0.589 | 0.1354 | -0.041 | -4.351
-17 | -0.599 | 0.12898 | -0.042 | -4.643
-16.5 | -0.607 | 0.1231 | -0.042 | -4.928
-16 | -0.613 | 0.11724 | -0.042 | -5.226
-15.5 | -0.617 | 0.11061 | -0.044 | -5.58
-15 | -0.618 | 0.10622 | -0.044 | -5.818
-14.5 | -0.617 | 0.0998 | -0.046 | -6.186
-14 | -0.614 | 0.0937 | -0.048 | -6.549
-13.5 | -0.612 | 0.08283 | -0.057 | -7.387
-13 | -0.601 | 0.07817 | -0.058 | -7.692
-12.5 | -0.663 | 0.02681 | -0.088 | -24.717
-12 | -0.647 | 0.02341 | -0.09 | -27.645
-11.5 | -0.625 | 0.02112 | -0.092 | -29.595
-11 | -0.598 | 0.01935 | -0.093 | -30.901
-10.5 | -0.566 | 0.01787 | -0.095 | -31.696
-10 | -0.53 | 0.01678 | -0.096 | -31.584
-9.5 | -0.49 | 0.01266 | -0.098 | -38.728
-9 | -0.447 | 0.01182 | -0.099 | -37.814
-8.5 | -0.4 | 0.01226 | -0.101 | -32.675
-8 | -0.351 | 0.01138 | -0.102 | -30.851
-7.5 | -0.299 | 0.01057 | -0.104 | -28.267
-7 | -0.245 | 0.01101 | -0.105 | -22.224
-6.5 | -0.188 | 0.01025 | -0.107 | -18.369
-6 | -0.13 | 0.01071 | -0.109 | -12.181
-5.5 | -0.071 | 0.01104 | -0.11 | -6.451
-5 | -0.011 | 0.01095 | -0.114 | -0.982
-4.5 | 0.051 | 0.01048 | -0.115 | 4.91
-4 | 0.114 | 0.0054 | -0.116 | 21.076
-3.5 | 0.177 | 0.00631 | -0.117 | 27.993
-3 | 0.239 | 0.00626 | -0.118 | 38.189
-2.5 | 0.302 | 0.00624 | -0.119 | 48.313
-2 | 0.364 | 0.00624 | -0.12 | 58.355
-1.5 | 0.426 | 0.00706 | -0.121 | 60.419
-1 | 0.489 | 0.00699 | -0.122 | 69.907
-0.5 | 0.551 | 0.00696 | -0.123 | 79.122
0 | 0.613 | 0.00691 | -0.124 | 88.66
0.5 | 0.675 | 0.00687 | -0.125 | 98.205
1 | 0.737 | 0.00687 | -0.126 | 107.308
1.5 | 0.799 | 0.00683 | -0.127 | 116.96
2 | 0.861 | 0.00683 | -0.128 | 126.05
2.5 | 0.923 | 0.00681 | -0.129 | 135.458
3 | 0.984 | 0.00685 | -0.13 | 143.798
3.5 | 1.039 | 0.00684 | -0.131 | 151.994
4 | 1.1 | 0.00685 | -0.132 | 160.623
4.5 | 1.16 | 0.00692 | -0.133 | 167.678
5 | 1.22 | 0.00694 | -0.134 | 175.67
5.5 | 1.279 | 0.00702 | -0.135 | 182.177
6 | 1.333 | 0.00555 | -0.136 | 240.365
6.5 | 1.389 | 0.00575 | -0.137 | 241.696
7 | 1.439 | 0.01013 | -0.137 | 141.952
7.5 | 1.477 | 0.01225 | -0.137 | 120.614
8 | 1.514 | 0.01385 | -0.137 | 109.315
8.5 | 1.551 | 0.01487 | -0.137 | 104.324
9 | 1.571 | 0.02153 | -0.136 | 72.973
9.5 | 1.601 | 0.02261 | -0.137 | 70.785
10 | 1.626 | 0.02382 | -0.137 | 68.254
10.5 | 1.645 | 0.02506 | -0.138 | 65.645
11 | 1.659 | 0.02641 | -0.138 | 62.812
11.5 | 1.667 | 0.02781 | -0.139 | 59.926
12 | 1.669 | 0.02916 | -0.139 | 57.218
12.5 | 1.665 | 0.03092 | -0.14 | 53.826
13 | 1.655 | 0.03244 | -0.14 | 51.012
13.5 | 1.639 | 0.03423 | -0.141 | 47.891
14 | 1.618 | 0.03627 | -0.141 | 44.611
14.5 | 1.592 | 0.03842 | -0.141 | 41.432
15 | 1.561 | 0.04052 | -0.142 | 38.527
15.5 | 1.527 | 0.04294 | -0.142 | 35.552
16 | 1.488 | 0.04557 | -0.142 | 32.665
16.5 | 1.447 | 0.04823 | -0.142 | 30.006
17 | 1.404 | 0.05098 | -0.142 | 27.538

## 50. Re 2M Mach 0.00 (2)
BIGFOIL.COM POLAR EXPORT
e1098
EPPLER 1098 |  |  |  | Cl Max: | 1.5233 | at alpha= | 18.5 | deg
XFOIL ncrit=9 |  |  |  | L/D Max: | 181.932 | at alpha= | 6 | deg
Re: | 2000000 |  |  | Cd Min: | 0.11352 | at alpha= | -19 | deg
Mach: | 0 |  |  | Cl=0 at alpha= | -4.551 | deg
|  |  |  | @ Cl=0.1, Cd= | 0.0061912
|  |  |  | @ Cl=0.4, Cd= | 0.0060976
|  |  |  | @ Cl=0.6, Cd= | 0.0063358
alpha (deg) | Cl | Cd | Cm | Cl/Cd
-19 | -0.6968 | 0.11352 | -0.0665 | -6.1381
-18.5 | -0.7512 | 0.09522 | -0.0759 | -7.8891
-18 | -0.7528 | 0.07527 | -0.0999 | -10.0013
-17.5 | -0.7072 | 0.06196 | -0.1236 | -11.4138
-17 | -0.7253 | 0.05446 | -0.126 | -13.318
-16.5 | -0.7314 | 0.04852 | -0.1277 | -15.0742
-16 | -0.7194 | 0.04467 | -0.1289 | -16.1048
-15.5 | -0.7154 | 0.04032 | -0.1295 | -17.7431
-15 | -0.7016 | 0.03706 | -0.1299 | -18.9315
-14.5 | -0.6917 | 0.03372 | -0.1297 | -20.513
-13.5 | -0.6679 | 0.02797 | -0.1279 | -23.8792
-12.5 | -0.6337 | 0.02336 | -0.1251 | -27.1276
-12 | -0.6116 | 0.02148 | -0.1236 | -28.473
-11.5 | -0.5885 | 0.01974 | -0.1219 | -29.8126
-11 | -0.5618 | 0.01822 | -0.1203 | -30.8342
-10.5 | -0.5353 | 0.01681 | -0.1184 | -31.8441
-10 | -0.5427 | 0.01457 | -0.112 | -37.2478
-9.5 | -0.5077 | 0.0136 | -0.1101 | -37.3309
-9 | -0.4638 | 0.01291 | -0.1093 | -35.9256
-8.5 | -0.4176 | 0.01225 | -0.1087 | -34.0898
-8 | -0.3681 | 0.01174 | -0.1085 | -31.3543
-7.5 | -0.3204 | 0.011 | -0.1081 | -29.1273
-7 | -0.268 | 0.01051 | -0.1083 | -25.4995
-6.5 | -0.2136 | 0.0101 | -0.1088 | -21.1485
-6 | -0.159 | 0.00963 | -0.1093 | -16.5109
-5.5 | -0.1036 | 0.00921 | -0.1099 | -11.2486
-5 | -0.0484 | 0.00871 | -0.1106 | -5.5568
-4.5 | 0.0055 | 0.00786 | -0.1115 | 0.69975
-4 | 0.0589 | 0.00657 | -0.1127 | 8.965
-3.5 | 0.1164 | 0.00604 | -0.1139 | 19.2715
-3 | 0.1761 | 0.006 | -0.115 | 29.35
-2.5 | 0.2358 | 0.00603 | -0.1161 | 39.1045
-2 | 0.2956 | 0.00607 | -0.1172 | 48.6985
-1.5 | 0.3551 | 0.00609 | -0.1183 | 58.3087
-1 | 0.4145 | 0.0061 | -0.1194 | 67.9508
-0.5 | 0.4738 | 0.00614 | -0.1204 | 77.1661
0 | 0.5328 | 0.00621 | -0.1215 | 85.7971
0.5 | 0.5918 | 0.00634 | -0.1226 | 93.3438
1 | 0.6509 | 0.00631 | -0.1236 | 103.1537
1.5 | 0.7097 | 0.00627 | -0.1246 | 113.1898
2 | 0.7682 | 0.00626 | -0.1256 | 122.7157
2.5 | 0.8256 | 0.00637 | -0.1264 | 129.6075
3 | 0.8842 | 0.00637 | -0.1274 | 138.8069
4 | 1 | 0.00642 | -0.1292 | 155.7632
4.5 | 1.0567 | 0.00651 | -0.1299 | 162.3195
5 | 1.1144 | 0.00653 | -0.1308 | 170.6585
5.5 | 1.1698 | 0.00662 | -0.1312 | 176.7069
6 | 1.2244 | 0.00673 | -0.1315 | 181.9316
6.5 | 1.2742 | 0.00703 | -0.1309 | 181.2518
7 | 1.3062 | 0.00802 | -0.1271 | 162.8678
7.5 | 1.3219 | 0.00933 | -0.1202 | 141.6827
8 | 1.3281 | 0.0105 | -0.1115 | 126.4857
8.5 | 1.3308 | 0.01199 | -0.103 | 110.9925
9 | 1.3351 | 0.0137 | -0.0956 | 97.4526
9.5 | 1.3392 | 0.01587 | -0.0893 | 84.3856
10 | 1.3408 | 0.01861 | -0.0836 | 72.0473
10.5 | 1.3404 | 0.02185 | -0.0784 | 61.3455
11 | 1.3488 | 0.02477 | -0.0746 | 54.453
11.5 | 1.3577 | 0.02781 | -0.0712 | 48.8206
12 | 1.3706 | 0.03073 | -0.0684 | 44.6014
12.5 | 1.382 | 0.03393 | -0.0658 | 40.7309
13 | 1.3918 | 0.03738 | -0.0634 | 37.2338
13.5 | 1.4011 | 0.041 | -0.0612 | 34.1732
14 | 1.4075 | 0.04471 | -0.0589 | 31.4807
14.5 | 1.4234 | 0.04825 | -0.0577 | 29.5005
15 | 1.4412 | 0.0517 | -0.0569 | 27.8762
15.5 | 1.4565 | 0.05554 | -0.0561 | 26.2243
16 | 1.4708 | 0.05958 | -0.0556 | 24.6861
16.5 | 1.4869 | 0.06353 | -0.0553 | 23.4047
17 | 1.4994 | 0.06803 | -0.0551 | 22.0403
17.5 | 1.5099 | 0.07289 | -0.0552 | 20.7148
18 | 1.517 | 0.07832 | -0.0556 | 19.3693
18.5 | 1.5233 | 0.08402 | -0.0562 | 18.1302
19 | 1.5215 | 0.09098 | -0.0573 | 16.7235
19.5 | 1.51 | 0.09966 | -0.0592 | 15.1515
20 | 1.507 | 0.10728 | -0.0613 | 14.0474

## 51. Re 2M Mach 0.10 (1)
BIGFOIL.COM POLAR EXPORT
e1098
EPPLER 1098 |  |  |  | Cl Max: | 1.663 | at alpha= | 11.5 | deg
JavaFoil+Calcfoil stall+Eppler ext transition |  |  |  | L/D Max: | 240.499 | at alpha= | 6.5 | deg
Re: | 2000000 |  |  | Cd Min: | 0.00541 | at alpha= | -4 | deg
Mach: | 0.1 |  |  | Cl=0 at alpha= | -4.9127 | deg
|  |  |  | @ Cl=0.1, Cd= | 0.0065661
|  |  |  | @ Cl=0.4, Cd= | 0.0066979
|  |  |  | @ Cl=0.6, Cd= | 0.0069629
alpha (deg) | Cl | Cd | Cm | Cl/Cd
-17 | -0.566 | 0.13002 | -0.041 | -4.353
-16.5 | -0.577 | 0.12459 | -0.042 | -4.634
-16 | -0.587 | 0.11772 | -0.042 | -4.983
-15.5 | -0.593 | 0.11243 | -0.042 | -5.277
-15 | -0.598 | 0.10762 | -0.042 | -5.553
-14.5 | -0.6 | 0.10136 | -0.044 | -5.917
-14 | -0.599 | 0.09537 | -0.046 | -6.278
-13.5 | -0.597 | 0.08667 | -0.053 | -6.886
-13 | -0.588 | 0.08236 | -0.053 | -7.139
-12.5 | -0.585 | 0.0702 | -0.064 | -8.327
-12 | -0.64 | 0.02428 | -0.09 | -26.346
-11.5 | -0.62 | 0.02162 | -0.092 | -28.684
-11 | -0.595 | 0.01975 | -0.094 | -30.125
-10.5 | -0.565 | 0.01816 | -0.095 | -31.088
-10 | -0.529 | 0.01702 | -0.097 | -31.089
-9.5 | -0.49 | 0.01286 | -0.098 | -38.103
-9 | -0.447 | 0.01198 | -0.1 | -37.35
-8.5 | -0.401 | 0.01106 | -0.101 | -36.272
-8 | -0.352 | 0.01151 | -0.103 | -30.555
-7.5 | -0.3 | 0.01068 | -0.104 | -28.06
-7 | -0.245 | 0.01113 | -0.106 | -22.052
-6.5 | -0.189 | 0.01035 | -0.107 | -18.254
-6 | -0.131 | 0.01081 | -0.109 | -12.107
-5.5 | -0.071 | 0.01017 | -0.111 | -7.024
-5 | -0.011 | 0.01044 | -0.113 | -1.023
-4.5 | 0.052 | 0.01053 | -0.115 | 4.909
-4 | 0.114 | 0.00541 | -0.116 | 21.152
-3.5 | 0.178 | 0.00542 | -0.117 | 32.794
-3 | 0.24 | 0.00629 | -0.119 | 38.251
-2.5 | 0.303 | 0.00626 | -0.12 | 48.397
-2 | 0.366 | 0.00625 | -0.121 | 58.562
-1.5 | 0.429 | 0.00708 | -0.122 | 60.533
-1 | 0.491 | 0.00701 | -0.123 | 70.078
-0.5 | 0.554 | 0.007 | -0.124 | 79.045
0 | 0.616 | 0.00695 | -0.125 | 88.683
0.5 | 0.679 | 0.00691 | -0.126 | 98.218
1 | 0.741 | 0.0069 | -0.127 | 107.409
1.5 | 0.803 | 0.00686 | -0.128 | 117.036
2 | 0.865 | 0.00686 | -0.129 | 126.084
2.5 | 0.927 | 0.00684 | -0.13 | 135.505
3 | 0.989 | 0.00686 | -0.131 | 144.181
3.5 | 1.045 | 0.00688 | -0.132 | 151.879
4 | 1.105 | 0.00689 | -0.133 | 160.462
4.5 | 1.166 | 0.00693 | -0.134 | 168.162
5 | 1.226 | 0.00699 | -0.135 | 175.348
5.5 | 1.285 | 0.00705 | -0.136 | 182.249
6 | 1.34 | 0.00558 | -0.137 | 239.99
6.5 | 1.396 | 0.0058 | -0.137 | 240.499
7 | 1.445 | 0.01024 | -0.138 | 141.068
7.5 | 1.481 | 0.01263 | -0.137 | 117.297
8 | 1.519 | 0.01406 | -0.137 | 108.059
8.5 | 1.555 | 0.01511 | -0.138 | 102.917
9 | 1.575 | 0.0218 | -0.137 | 72.26
9.5 | 1.604 | 0.02295 | -0.137 | 69.903
10 | 1.628 | 0.02414 | -0.138 | 67.431
10.5 | 1.646 | 0.02544 | -0.138 | 64.687
11 | 1.658 | 0.02682 | -0.139 | 61.8
11.5 | 1.663 | 0.02825 | -0.139 | 58.868
12 | 1.663 | 0.02965 | -0.14 | 56.079
12.5 | 1.656 | 0.03131 | -0.14 | 52.872
13 | 1.642 | 0.03307 | -0.141 | 49.641
13.5 | 1.622 | 0.03498 | -0.141 | 46.368
14 | 1.596 | 0.03699 | -0.141 | 43.154
14.5 | 1.565 | 0.03925 | -0.142 | 39.875
15 | 1.529 | 0.04149 | -0.142 | 36.863
15.5 | 1.489 | 0.04403 | -0.142 | 33.82
16 | 1.445 | 0.04665 | -0.142 | 30.98
16.5 | 1.399 | 0.04944 | -0.143 | 28.294

## 52. Re 2M Mach 0.10 (2)
BIGFOIL.COM POLAR EXPORT
e1098
EPPLER 1098 |  |  |  | Cl Max: | 1.5139 | at alpha= | 18.5 | deg
XFOIL ncrit=9 |  |  |  | L/D Max: | 182.219 | at alpha= | 6 | deg
Re: | 2000000 |  |  | Cd Min: | 0.11178 | at alpha= | 20 | deg
Mach: | 0.1 |  |  | Cl=0 at alpha= | -4.5488 | deg
|  |  |  | @ Cl=0.1, Cd= | 0.0062226
|  |  |  | @ Cl=0.4, Cd= | 0.0061172
|  |  |  | @ Cl=0.6, Cd= | 0.0063576
alpha (deg) | Cl | Cd | Cm | Cl/Cd
-18.5 | -0.5866 | 0.10916 | -0.087 | -5.3738
-18 | -0.6502 | 0.08199 | -0.1098 | -7.9302
-17 | -0.6877 | 0.06015 | -0.1251 | -11.4331
-16.5 | -0.7019 | 0.0527 | -0.1279 | -13.3188
-15.5 | -0.6926 | 0.04322 | -0.1307 | -16.025
-15 | -0.6812 | 0.03951 | -0.1314 | -17.2412
-14.5 | -0.6737 | 0.03574 | -0.1315 | -18.85
-14 | -0.6688 | 0.03214 | -0.1307 | -20.809
-13.5 | -0.6551 | 0.02932 | -0.1299 | -22.3431
-13 | -0.64 | 0.02679 | -0.1286 | -23.8895
-12.5 | -0.6239 | 0.02434 | -0.1272 | -25.6327
-12 | -0.6031 | 0.02234 | -0.1256 | -26.9964
-11.5 | -0.5805 | 0.0205 | -0.1239 | -28.3171
-11 | -0.5546 | 0.01888 | -0.1223 | -29.375
-10.5 | -0.5289 | 0.01735 | -0.1203 | -30.4841
-9.5 | -0.5065 | 0.01386 | -0.1116 | -36.544
-9 | -0.4643 | 0.0131 | -0.1105 | -35.4427
-8.5 | -0.419 | 0.01239 | -0.1097 | -33.8176
-8 | -0.3698 | 0.01185 | -0.1094 | -31.2068
-7.5 | -0.322 | 0.01113 | -0.1089 | -28.9308
-7 | -0.2697 | 0.01058 | -0.109 | -25.4915
-6.5 | -0.2151 | 0.01016 | -0.1095 | -21.1713
-6 | -0.1603 | 0.00968 | -0.1099 | -16.5599
-5.5 | -0.1045 | 0.00927 | -0.1105 | -11.2729
-5 | -0.049 | 0.00877 | -0.1112 | -5.5872
-4.5 | 0.0053 | 0.00794 | -0.112 | 0.66751
-4 | 0.0589 | 0.00665 | -0.1132 | 8.8571
-3.5 | 0.1166 | 0.00605 | -0.1144 | 19.2727
-3 | 0.1767 | 0.00601 | -0.1155 | 29.401
-2.5 | 0.2369 | 0.00604 | -0.1166 | 39.2219
-2 | 0.297 | 0.00609 | -0.1177 | 48.7685
-1.5 | 0.3569 | 0.00611 | -0.1188 | 58.4124
-1 | 0.4167 | 0.00612 | -0.1199 | 68.0882
-0.5 | 0.4763 | 0.00616 | -0.121 | 77.3214
0 | 0.5357 | 0.00624 | -0.122 | 85.8494
0.5 | 0.5952 | 0.00636 | -0.1231 | 93.5849
1 | 0.6546 | 0.00633 | -0.1242 | 103.4123
1.5 | 0.7138 | 0.00629 | -0.1252 | 113.4817
2 | 0.7726 | 0.00629 | -0.1262 | 122.8299
2.5 | 0.8305 | 0.00639 | -0.127 | 129.9687
3 | 0.8894 | 0.00639 | -0.1279 | 139.1862
3.5 | 0.9481 | 0.00642 | -0.1289 | 147.6791
4 | 1.0058 | 0.00645 | -0.1297 | 155.938
4.5 | 1.0631 | 0.00653 | -0.1304 | 162.8025
5 | 1.1211 | 0.00656 | -0.1312 | 170.8994
5.5 | 1.177 | 0.00665 | -0.1317 | 176.9925
6 | 1.2318 | 0.00676 | -0.1319 | 182.2189
6.5 | 1.2811 | 0.00709 | -0.1311 | 180.6911
7 | 1.3121 | 0.0081 | -0.127 | 161.9877
7.5 | 1.3248 | 0.0094 | -0.1194 | 140.9362
8 | 1.3305 | 0.01063 | -0.1107 | 125.1646
9 | 1.3356 | 0.01401 | -0.0946 | 95.3319
10 | 1.3402 | 0.01922 | -0.0827 | 69.7294
10.5 | 1.3395 | 0.02255 | -0.0775 | 59.4013
11 | 1.3474 | 0.02556 | -0.0737 | 52.7152
11.5 | 1.3559 | 0.0287 | -0.0703 | 47.2439
12 | 1.3687 | 0.0317 | -0.0676 | 43.1767
12.5 | 1.3806 | 0.03493 | -0.0651 | 39.5248
13 | 1.3902 | 0.03849 | -0.0627 | 36.1185
13.5 | 1.3976 | 0.04238 | -0.0604 | 32.9778
14 | 1.4051 | 0.04606 | -0.0582 | 30.5059
14.5 | 1.4215 | 0.04965 | -0.0571 | 28.6304
15 | 1.4389 | 0.05325 | -0.0562 | 27.0216
15.5 | 1.4541 | 0.05718 | -0.0555 | 25.4302
16 | 1.4688 | 0.0613 | -0.055 | 23.9608
16.5 | 1.4829 | 0.06561 | -0.0547 | 22.6017
17 | 1.4947 | 0.07032 | -0.0547 | 21.2557
17.5 | 1.5045 | 0.07539 | -0.0548 | 19.9562
18 | 1.5098 | 0.0812 | -0.0553 | 18.5936
18.5 | 1.5139 | 0.08737 | -0.0562 | 17.3275
19 | 1.5087 | 0.09501 | -0.0575 | 15.8794
19.5 | 1.4948 | 0.10429 | -0.0598 | 14.3331
20 | 1.4936 | 0.11178 | -0.0622 | 13.362

## 53. Re 2M Mach 0.25 (1)
BIGFOIL.COM POLAR EXPORT
e1098
EPPLER 1098 |  |  |  | Cl Max: | 1.643 | at alpha= | 10.5 | deg
JavaFoil+Calcfoil stall+Eppler ext transition |  |  |  | L/D Max: | 239.22 | at alpha= | 6 | deg
Re: | 2000000 |  |  | Cd Min: | 0.00546 | at alpha= | -4 | deg
Mach: | 0.25 |  |  | Cl=0 at alpha= | -4.9127 | deg
|  |  |  | @ Cl=0.1, Cd= | 0.00678
|  |  |  | @ Cl=0.4, Cd= | 0.0066762
|  |  |  | @ Cl=0.6, Cd= | 0.0070952
alpha (deg) | Cl | Cd | Cm | Cl/Cd
-16 | -0.345 | 0.12357 | -0.043 | -2.796
-15.5 | -0.385 | 0.11757 | -0.043 | -3.274
-15 | -0.42 | 0.11257 | -0.043 | -3.729
-14.5 | -0.45 | 0.1072 | -0.043 | -4.193
-14 | -0.474 | 0.09931 | -0.044 | -4.772
-13.5 | -0.492 | 0.09443 | -0.044 | -5.214
-13 | -0.504 | 0.09014 | -0.044 | -5.596
-12.5 | -0.511 | 0.08375 | -0.045 | -6.096
-12 | -0.512 | 0.07718 | -0.051 | -6.628
-11.5 | -0.509 | 0.0687 | -0.06 | -7.411
-11 | -0.565 | 0.02278 | -0.095 | -24.797
-10.5 | -0.546 | 0.02019 | -0.097 | -27.07
-10 | -0.52 | 0.01843 | -0.099 | -28.207
-9.5 | -0.486 | 0.01711 | -0.1 | -28.412
-9 | -0.447 | 0.01297 | -0.102 | -34.481
-8.5 | -0.404 | 0.01186 | -0.103 | -34.045
-8 | -0.356 | 0.01097 | -0.105 | -32.408
-7.5 | -0.304 | 0.01141 | -0.106 | -26.65
-7 | -0.25 | 0.01057 | -0.108 | -23.616
-6.5 | -0.192 | 0.01104 | -0.11 | -17.425
-6 | -0.133 | 0.01033 | -0.111 | -12.919
-5.5 | -0.073 | 0.01072 | -0.113 | -6.796
-5 | -0.011 | 0.01005 | -0.115 | -1.08
-4.5 | 0.052 | 0.0103 | -0.117 | 5.08
-4 | 0.118 | 0.00546 | -0.12 | 21.512
-3.5 | 0.183 | 0.00546 | -0.121 | 33.413
-3 | 0.247 | 0.00637 | -0.122 | 38.804
-2.5 | 0.312 | 0.00636 | -0.123 | 49.022
-2 | 0.376 | 0.00635 | -0.124 | 59.198
-1.5 | 0.44 | 0.00722 | -0.125 | 60.997
-1 | 0.505 | 0.00714 | -0.126 | 70.684
-0.5 | 0.569 | 0.0071 | -0.127 | 80.148
0 | 0.633 | 0.00709 | -0.128 | 89.336
0.5 | 0.697 | 0.00703 | -0.129 | 99.138
1 | 0.761 | 0.00701 | -0.13 | 108.666
1.5 | 0.825 | 0.00699 | -0.132 | 118.034
2 | 0.889 | 0.00701 | -0.133 | 126.835
2.5 | 0.953 | 0.00698 | -0.134 | 136.589
3 | 1.017 | 0.00701 | -0.135 | 144.941
3.5 | 1.073 | 0.00703 | -0.136 | 152.506
4 | 1.135 | 0.00705 | -0.137 | 160.987
4.5 | 1.197 | 0.00713 | -0.138 | 167.776
5 | 1.259 | 0.00721 | -0.139 | 174.644
5.5 | 1.315 | 0.0055 | -0.139 | 239.115
6 | 1.374 | 0.00574 | -0.14 | 239.22
6.5 | 1.428 | 0.00933 | -0.141 | 153.173
7 | 1.474 | 0.01148 | -0.141 | 128.389
7.5 | 1.509 | 0.01373 | -0.14 | 109.888
8 | 1.546 | 0.01522 | -0.14 | 101.624
8.5 | 1.58 | 0.01648 | -0.141 | 95.875
9 | 1.598 | 0.02347 | -0.14 | 68.074
9.5 | 1.621 | 0.02481 | -0.141 | 65.325
10 | 1.636 | 0.0262 | -0.141 | 62.445
10.5 | 1.643 | 0.02776 | -0.142 | 59.169
11 | 1.641 | 0.02939 | -0.142 | 55.821
11.5 | 1.627 | 0.03244 | -0.142 | 50.147
12 | 1.606 | 0.03303 | -0.143 | 48.626
12.5 | 1.573 | 0.03508 | -0.143 | 44.831
13 | 1.529 | 0.03704 | -0.144 | 41.282
13.5 | 1.475 | 0.0394 | -0.144 | 37.442
14 | 1.411 | 0.0419 | -0.144 | 33.669
14.5 | 1.337 | 0.04451 | -0.145 | 30.037
15 | 1.254 | 0.04817 | -0.145 | 26.031
15.5 | 1.164 | 0.05155 | -0.145 | 22.586

## 54. Re 2M Mach 0.25 (2)
BIGFOIL.COM POLAR EXPORT
e1098
EPPLER 1098 |  |  |  | Cl Max: | 1.469 | at alpha= | 17.5 | deg
XFOIL ncrit=9 |  |  |  | L/D Max: | 182.178 | at alpha= | 6 | deg
Re: | 2000000 |  |  | Cd Min: | 0.1653 | at alpha= | -17.5 | deg
Mach: | 0.25 |  |  | Cl=0 at alpha= | -4.5321 | deg
|  |  |  | @ Cl=0.1, Cd= | 0.0064027
|  |  |  | @ Cl=0.4, Cd= | 0.00624
|  |  |  | @ Cl=0.6, Cd= | 0.0064357
alpha (deg) | Cl | Cd | Cm | Cl/Cd
-17.5 | -0.228 | 0.1653 | -0.0854 | -1.3793
-15.5 | -0.457 | 0.07724 | -0.1224 | -5.9166
-15 | -0.4814 | 0.06579 | -0.1291 | -7.3172
-14.5 | -0.5105 | 0.05528 | -0.1346 | -9.2348
-14 | -0.5419 | 0.04613 | -0.1378 | -11.7472
-13.5 | -0.5517 | 0.04014 | -0.1389 | -13.7444
-13 | -0.5549 | 0.03525 | -0.1389 | -15.7418
-12.5 | -0.5561 | 0.03103 | -0.1378 | -17.9214
-12 | -0.5476 | 0.02776 | -0.1362 | -19.7262
-11.5 | -0.5303 | 0.02518 | -0.1345 | -21.0604
-11 | -0.5106 | 0.02289 | -0.1325 | -22.3067
-10.5 | -0.4913 | 0.02074 | -0.1301 | -23.6885
-10 | -0.4712 | 0.01869 | -0.1274 | -25.2113
-9.5 | -0.466 | 0.01605 | -0.1232 | -29.0343
-9 | -0.4559 | 0.01442 | -0.1183 | -31.6158
-8.5 | -0.4207 | 0.01337 | -0.1159 | -31.466
-8 | -0.376 | 0.01264 | -0.1146 | -29.7468
-7.5 | -0.327 | 0.01193 | -0.1138 | -27.4099
-7 | -0.278 | 0.01103 | -0.1131 | -25.204
-6.5 | -0.2232 | 0.01049 | -0.1131 | -21.2774
-6 | -0.1672 | 0.00996 | -0.1133 | -16.7871
-5.5 | -0.11 | 0.00953 | -0.1137 | -11.5425
-5 | -0.0524 | 0.00911 | -0.1142 | -5.7519
-4.5 | 0.0036 | 0.00837 | -0.1148 | 0.43011
-4 | 0.0592 | 0.00704 | -0.116 | 8.4091
-3.5 | 0.1181 | 0.00612 | -0.1173 | 19.2974
-3 | 0.1803 | 0.0061 | -0.1185 | 29.5574
-2.5 | 0.2426 | 0.00613 | -0.1196 | 39.5759
-2 | 0.3048 | 0.00618 | -0.1207 | 49.3204
-1.5 | 0.3668 | 0.00624 | -0.1218 | 58.7821
-1 | 0.4284 | 0.00624 | -0.1229 | 68.6538
-0.5 | 0.49 | 0.0063 | -0.124 | 77.7778
0 | 0.5516 | 0.00642 | -0.1251 | 85.919
0.5 | 0.6134 | 0.00644 | -0.1263 | 95.2484
1 | 0.675 | 0.00646 | -0.1274 | 104.4892
1.5 | 0.7362 | 0.00644 | -0.1284 | 114.3168
2 | 0.7968 | 0.00644 | -0.1293 | 123.7267
2.5 | 0.857 | 0.00651 | -0.1301 | 131.6436
3 | 0.918 | 0.00652 | -0.131 | 140.7975
3.5 | 0.9786 | 0.00656 | -0.1319 | 149.1768
4 | 1.0379 | 0.00665 | -0.1325 | 156.0752
4.5 | 1.0982 | 0.00668 | -0.1333 | 164.4012
5 | 1.1578 | 0.00672 | -0.1338 | 172.2917
5.5 | 1.216 | 0.00681 | -0.1341 | 178.5609
6 | 1.2716 | 0.00698 | -0.1339 | 182.1777
7 | 1.3401 | 0.0086 | -0.1255 | 155.8256
8 | 1.3402 | 0.01152 | -0.1055 | 116.3368
8.5 | 1.3372 | 0.01359 | -0.0967 | 98.3959
9 | 1.3349 | 0.01628 | -0.0894 | 81.9963
9.5 | 1.3324 | 0.01955 | -0.0832 | 68.1535
10 | 1.3398 | 0.02256 | -0.0787 | 59.3883
10.5 | 1.3353 | 0.02648 | -0.0735 | 50.4267
11 | 1.3406 | 0.03 | -0.0697 | 44.6867
11.5 | 1.3498 | 0.03347 | -0.0665 | 40.3287
12 | 1.3606 | 0.03702 | -0.0637 | 36.7531
12.5 | 1.371 | 0.04081 | -0.0613 | 33.5947
13 | 1.3783 | 0.04503 | -0.059 | 30.6085
13.5 | 1.3831 | 0.04971 | -0.0569 | 27.8234
14 | 1.3974 | 0.05371 | -0.0556 | 26.0175
15 | 1.428 | 0.0617 | -0.0534 | 23.1442
15.5 | 1.4413 | 0.06642 | -0.0529 | 21.6998
16 | 1.4531 | 0.0715 | -0.0527 | 20.3231
16.5 | 1.4624 | 0.07703 | -0.0528 | 18.9848
17 | 1.4676 | 0.08329 | -0.0533 | 17.6204
17.5 | 1.469 | 0.09026 | -0.0543 | 16.2752
18 | 1.466 | 0.09807 | -0.0559 | 14.9485
18.5 | 1.4583 | 0.10683 | -0.0582 | 13.6507
19 | 1.4433 | 0.11693 | -0.0616 | 12.3433
19.5 | 1.4215 | 0.1284 | -0.0663 | 11.0709
20 | 1.4101 | 0.13839 | -0.0709 | 10.1893

## 55. Re 2M Mach 0.50 (1)
BIGFOIL.COM POLAR EXPORT
e1098
EPPLER 1098 |  |  |  | Cl Max: | 1.63 | at alpha= | 8 | deg
JavaFoil+Calcfoil stall+Eppler ext transition |  |  |  | L/D Max: | 207.502 | at alpha= | 4 | deg
Re: | 2000000 |  |  | Cd Min: | 0.00568 | at alpha= | -3 | deg
Mach: | 0.5 |  |  | Cl=0 at alpha= | -4.913 | deg
|  |  |  | @ Cl=0.1, Cd= | 0.0072391
|  |  |  | @ Cl=0.4, Cd= | 0.0068517
|  |  |  | @ Cl=0.6, Cd= | 0.00771
alpha (deg) | Cl | Cd | Cm | Cl/Cd
-20 | -0.877 | 0.17598 | -0.056 | -4.986
-19.5 | -0.846 | 0.17187 | -0.054 | -4.92
-19 | -0.816 | 0.16549 | -0.054 | -4.932
-18.5 | -0.787 | 0.16181 | -0.054 | -4.864
-18 | -0.758 | 0.15813 | -0.054 | -4.793
-17.5 | -0.729 | 0.15332 | -0.054 | -4.756
-17 | -0.702 | 0.15031 | -0.057 | -4.669
-16.5 | -0.672 | 0.14091 | -0.056 | -4.772
-16 | -0.641 | 0.13581 | -0.053 | -4.722
-15.5 | -0.612 | 0.13009 | -0.052 | -4.701
-15 | -0.583 | 0.12627 | -0.052 | -4.614
-14.5 | -0.554 | 0.12018 | -0.052 | -4.607
-14 | -0.525 | 0.11739 | -0.052 | -4.471
-13.5 | -0.497 | 0.11388 | -0.055 | -4.362
-13 | -0.467 | 0.10831 | -0.053 | -4.313
-12.5 | -0.437 | 0.10141 | -0.049 | -4.312
-12 | -0.408 | 0.09819 | -0.049 | -4.159
-11.5 | -0.38 | 0.09593 | -0.05 | -3.957
-11 | -0.351 | 0.09174 | -0.05 | -3.823
-10.5 | -0.322 | 0.08631 | -0.051 | -3.73
-10 | -0.293 | 0.08422 | -0.051 | -3.48
-9.5 | -0.264 | 0.07245 | -0.051 | -3.646
-9 | -0.235 | 0.06243 | -0.053 | -3.771
-8.5 | -0.207 | 0.05637 | -0.055 | -3.667
-8 | -0.277 | 0.05223 | -0.054 | -5.308
-7.5 | -0.305 | 0.01639 | -0.116 | -18.641
-7 | -0.261 | 0.01494 | -0.118 | -17.48
-6.5 | -0.206 | 0.01107 | -0.12 | -18.584
-6 | -0.144 | 0.0102 | -0.122 | -14.143
-5.5 | -0.079 | 0.00962 | -0.123 | -8.233
-5 | -0.012 | 0.00996 | -0.125 | -1.188
-4.5 | 0.057 | 0.00936 | -0.127 | 6.079
-4 | 0.131 | 0.00571 | -0.134 | 22.983
-3.5 | 0.204 | 0.00573 | -0.135 | 35.607
-3 | 0.276 | 0.00568 | -0.136 | 48.59
-2.5 | 0.348 | 0.00683 | -0.137 | 50.979
-2 | 0.42 | 0.00686 | -0.139 | 61.251
-1.5 | 0.492 | 0.00684 | -0.14 | 71.995
-1 | 0.564 | 0.00771 | -0.141 | 73.142
-0.5 | 0.636 | 0.00771 | -0.142 | 82.477
0 | 0.708 | 0.00768 | -0.144 | 92.154
0.5 | 0.78 | 0.00765 | -0.145 | 101.9
1 | 0.851 | 0.00764 | -0.146 | 111.444
1.5 | 0.923 | 0.00766 | -0.147 | 120.517
2 | 0.994 | 0.0077 | -0.148 | 129.176
2.5 | 1.065 | 0.00773 | -0.149 | 137.777
3 | 1.137 | 0.00784 | -0.151 | 144.97
3.5 | 1.192 | 0.00607 | -0.151 | 196.224
4 | 1.259 | 0.00607 | -0.152 | 207.502
4.5 | 1.326 | 0.00795 | -0.153 | 166.893
5 | 1.393 | 0.00814 | -0.154 | 171.064
5.5 | 1.455 | 0.00886 | -0.155 | 164.277
6 | 1.499 | 0.01158 | -0.154 | 129.465
6.5 | 1.542 | 0.01536 | -0.153 | 100.378
7 | 1.588 | 0.01805 | -0.153 | 87.973
7.5 | 1.621 | 0.01994 | -0.153 | 81.282
8 | 1.63 | 0.02901 | -0.153 | 56.194
8.5 | 1.623 | 0.0311 | -0.153 | 52.173
9 | 1.564 | 0.03365 | -0.154 | 46.498
9.5 | 1.342 | 0.03664 | -0.154 | 36.617
10 | 0.977 | 0.04005 | -0.155 | 24.392
10.5 | 1.004 | 0.04554 | -0.155 | 22.04
11 | 0.885 | 0.08967 | -0.062 | 9.865
11.5 | 1.048 | 0.05818 | -0.153 | 18.006
12 | 0.939 | 0.09945 | -0.073 | 9.444
12.5 | 0.981 | 0.10624 | -0.103 | 9.238
13 | 0.995 | 0.113 | -0.083 | 8.801

## 56. Re 2M Mach 0.50 (2)
BIGFOIL.COM POLAR EXPORT
e1098
EPPLER 1098 |  |  |  | Cl Max: | 1.3965 | at alpha= | 6.5 | deg
XFOIL ncrit=9 |  |  |  | L/D Max: | 176.559 | at alpha= | 5.5 | deg
Re: | 2000000 |  |  | Cd Min: | 0.11551 | at alpha= | -13.5 | deg
Mach: | 0.5 |  |  | Cl=0 at alpha= | -4.4825 | deg
|  |  |  | @ Cl=0.1, Cd= | 0.0074551
|  |  |  | @ Cl=0.4, Cd= | 0.0068223
|  |  |  | @ Cl=0.6, Cd= | 0.006934
alpha (deg) | Cl | Cd | Cm | Cl/Cd
-13.5 | -0.0941 | 0.11551 | -0.1239 | -0.81465
-13 | -0.0969 | 0.10487 | -0.1287 | -0.924
-12.5 | -0.1043 | 0.09423 | -0.1339 | -1.1069
-12 | -0.13 | 0.0809 | -0.1404 | -1.6069
-11.5 | -0.15 | 0.0681 | -0.1474 | -2.2026
-11 | -0.1711 | 0.05706 | -0.1544 | -2.9986
-10.5 | -0.2013 | 0.04725 | -0.1594 | -4.2603
-10 | -0.2333 | 0.03902 | -0.1615 | -5.979
-9.5 | -0.2515 | 0.03297 | -0.1611 | -7.6281
-9 | -0.265 | 0.02764 | -0.1588 | -9.5876
-8.5 | -0.2666 | 0.02341 | -0.1546 | -11.3883
-8 | -0.2558 | 0.02044 | -0.1494 | -12.5147
-7.5 | -0.242 | 0.01801 | -0.1441 | -13.437
-7 | -0.2327 | 0.01558 | -0.1384 | -14.9358
-6.5 | -0.2267 | 0.01337 | -0.1327 | -16.9559
-6 | -0.1845 | 0.01207 | -0.1299 | -15.2858
-5.5 | -0.1284 | 0.01115 | -0.1285 | -11.5157
-5 | -0.067 | 0.0104 | -0.1279 | -6.4423
-4.5 | -0.0022 | 0.00979 | -0.1278 | -0.22472
-4 | 0.0606 | 0.00879 | -0.1282 | 6.8942
-3.5 | 0.1214 | 0.00673 | -0.1299 | 18.0386
-3 | 0.1925 | 0.0065 | -0.131 | 29.6154
-2.5 | 0.2645 | 0.00663 | -0.132 | 39.8944
-2 | 0.3361 | 0.00676 | -0.1332 | 49.7189
-1.5 | 0.4079 | 0.00683 | -0.1344 | 59.7218
-1 | 0.4793 | 0.00689 | -0.1357 | 69.5646
-0.5 | 0.5504 | 0.00692 | -0.1369 | 79.5376
0 | 0.6212 | 0.00694 | -0.1382 | 89.5101
0.5 | 0.692 | 0.00701 | -0.1394 | 98.7161
1 | 0.7627 | 0.00708 | -0.1405 | 107.726
1.5 | 0.8328 | 0.0072 | -0.1415 | 115.6667
2 | 0.9027 | 0.00731 | -0.1423 | 123.4884
2.5 | 0.9717 | 0.00729 | -0.1428 | 133.2922
3 | 1.0401 | 0.00728 | -0.143 | 142.8709
3.5 | 1.1086 | 0.00739 | -0.1432 | 150.0135
4 | 1.1773 | 0.00745 | -0.1432 | 158.0268
4.5 | 1.2434 | 0.00755 | -0.1425 | 164.6887
5 | 1.3102 | 0.00764 | -0.1418 | 171.4921
5.5 | 1.3701 | 0.00776 | -0.1396 | 176.5593
6.5 | 1.3965 | 0.00997 | -0.1196 | 140.0702
7 | 1.3686 | 0.01305 | -0.106 | 104.8736
7.5 | 1.3398 | 0.0176 | -0.0954 | 76.125
8 | 1.3234 | 0.02217 | -0.0873 | 59.6933
8.5 | 1.318 | 0.02635 | -0.0809 | 50.019
9 | 1.3139 | 0.0307 | -0.0751 | 42.798
9.5 | 1.3188 | 0.03483 | -0.0705 | 37.8639
10 | 1.3294 | 0.03888 | -0.0667 | 34.1924
10.5 | 1.3357 | 0.04347 | -0.0631 | 30.7269
11 | 1.3462 | 0.04804 | -0.0601 | 28.0225
11.5 | 1.3556 | 0.05298 | -0.0575 | 25.587

## 57. Re 3M Mach 0.00 (1)
BIGFOIL.COM POLAR EXPORT
e1098
EPPLER 1098 |  |  |  | Cl Max: | 1.674 | at alpha= | 12 | deg
JavaFoil+Calcfoil stall+Eppler ext transition |  |  |  | L/D Max: | 184.358 | at alpha= | 5 | deg
Re: | 3000000 |  |  | Cd Min: | 0.005 | at alpha= | -3 | deg
Mach: | 0 |  |  | Cl=0 at alpha= | -4.9113 | deg
|  |  |  | @ Cl=0.1, Cd= | 0.0060611
|  |  |  | @ Cl=0.4, Cd= | 0.00584
|  |  |  | @ Cl=0.6, Cd= | 0.00629
alpha (deg) | Cl | Cd | Cm | Cl/Cd
-18.5 | -0.567 | 0.14274 | -0.044 | -3.975
-18 | -0.58 | 0.13642 | -0.044 | -4.249
-17.5 | -0.591 | 0.12991 | -0.045 | -4.548
-17 | -0.601 | 0.12439 | -0.045 | -4.828
-16.5 | -0.609 | 0.11848 | -0.046 | -5.138
-16 | -0.615 | 0.11253 | -0.047 | -5.466
-15.5 | -0.62 | 0.10519 | -0.05 | -5.899
-15 | -0.621 | 0.10091 | -0.049 | -6.156
-14.5 | -0.622 | 0.09395 | -0.052 | -6.616
-14 | -0.622 | 0.08495 | -0.058 | -7.316
-13.5 | -0.688 | 0.03045 | -0.085 | -22.581
-13 | -0.678 | 0.02801 | -0.087 | -24.194
-12.5 | -0.669 | 0.02354 | -0.089 | -28.4
-12 | -0.651 | 0.02116 | -0.091 | -30.751
-11.5 | -0.628 | 0.0192 | -0.093 | -32.721
-11 | -0.601 | 0.01766 | -0.094 | -34.013
-10.5 | -0.569 | 0.0134 | -0.096 | -42.465
-10 | -0.532 | 0.01245 | -0.097 | -42.766
-9.5 | -0.493 | 0.01146 | -0.098 | -43
-9 | -0.449 | 0.01205 | -0.1 | -37.286
-8.5 | -0.402 | 0.01109 | -0.101 | -36.306
-8 | -0.353 | 0.0103 | -0.103 | -34.253
-7.5 | -0.301 | 0.01071 | -0.105 | -28.065
-7 | -0.246 | 0.00996 | -0.106 | -24.693
-6.5 | -0.19 | 0.01031 | -0.108 | -18.385
-6 | -0.132 | 0.01066 | -0.11 | -12.334
-5.5 | -0.073 | 0.01063 | -0.113 | -6.824
-5 | -0.011 | 0.01016 | -0.114 | -1.058
-4.5 | 0.051 | 0.00974 | -0.115 | 5.282
-4 | 0.114 | 0.00501 | -0.116 | 22.735
-3.5 | 0.177 | 0.00503 | -0.117 | 35.114
-3 | 0.239 | 0.005 | -0.118 | 47.82
-2.5 | 0.302 | 0.00585 | -0.119 | 51.579
-2 | 0.364 | 0.00584 | -0.12 | 62.333
-1.5 | 0.426 | 0.00584 | -0.121 | 73.055
-1 | 0.489 | 0.00651 | -0.122 | 75.033
-0.5 | 0.551 | 0.0058 | -0.123 | 94.913
0 | 0.613 | 0.00642 | -0.124 | 95.443
0.5 | 0.675 | 0.0064 | -0.125 | 105.479
1 | 0.737 | 0.00636 | -0.126 | 115.966
1.5 | 0.799 | 0.0063 | -0.127 | 126.8
2 | 0.861 | 0.0063 | -0.128 | 136.736
2.5 | 0.923 | 0.0063 | -0.129 | 146.546
3 | 0.984 | 0.00627 | -0.13 | 156.901
3.5 | 1.039 | 0.00628 | -0.131 | 165.486
4 | 1.1 | 0.00629 | -0.132 | 174.99
4.5 | 1.16 | 0.00633 | -0.133 | 183.209
5 | 1.22 | 0.00662 | -0.134 | 184.358
5.5 | 1.279 | 0.00698 | -0.135 | 183.265
6 | 1.331 | 0.00867 | -0.136 | 153.561
6.5 | 1.384 | 0.01023 | -0.136 | 135.344
7 | 1.435 | 0.0115 | -0.137 | 124.724
7.5 | 1.478 | 0.0125 | -0.137 | 118.167
8 | 1.518 | 0.01342 | -0.137 | 113.096
8.5 | 1.555 | 0.01445 | -0.138 | 107.566
9 | 1.577 | 0.01994 | -0.137 | 79.075
9.5 | 1.606 | 0.02098 | -0.137 | 76.565
10 | 1.631 | 0.02207 | -0.138 | 73.913
10.5 | 1.651 | 0.02325 | -0.138 | 70.977
11 | 1.664 | 0.02447 | -0.139 | 68.015
11.5 | 1.672 | 0.02575 | -0.139 | 64.933
12 | 1.674 | 0.02703 | -0.14 | 61.923
12.5 | 1.67 | 0.02867 | -0.14 | 58.245
13 | 1.66 | 0.03008 | -0.141 | 55.185
13.5 | 1.644 | 0.03175 | -0.141 | 51.783
14 | 1.623 | 0.0336 | -0.141 | 48.313
14.5 | 1.597 | 0.03563 | -0.142 | 44.814
15 | 1.566 | 0.03765 | -0.142 | 41.594
15.5 | 1.531 | 0.03982 | -0.142 | 38.451
16 | 1.493 | 0.04216 | -0.143 | 35.411
16.5 | 1.452 | 0.04461 | -0.143 | 32.541
17 | 1.408 | 0.04734 | -0.143 | 29.745

## 58. Re 3M Mach 0.00 (2)
BIGFOIL.COM POLAR EXPORT
e1098
EPPLER 1098 |  |  |  | Cl Max: | 1.586 | at alpha= | 20 | deg
XFOIL ncrit=9 |  |  |  | L/D Max: | 196.383 | at alpha= | 5.5 | deg
Re: | 3000000 |  |  | Cd Min: | 0.09546 | at alpha= | 20 | deg
Mach: | 0 |  |  | Cl=0 at alpha= | -4.6063 | deg
|  |  |  | @ Cl=0.1, Cd= | 0.0059921
|  |  |  | @ Cl=0.4, Cd= | 0.0053432
|  |  |  | @ Cl=0.6, Cd= | 0.0053916
alpha (deg) | Cl | Cd | Cm | Cl/Cd
-19.5 | -0.8365 | 0.0939 | -0.079 | -8.9084
-19 | -0.8562 | 0.07892 | -0.0916 | -10.849
-18.5 | -0.771 | 0.06566 | -0.122 | -11.7423
-18 | -0.7946 | 0.0574 | -0.1249 | -13.8432
-17.5 | -0.7923 | 0.05213 | -0.1268 | -15.1985
-17 | -0.8023 | 0.0459 | -0.1286 | -17.4793
-16.5 | -0.7998 | 0.04131 | -0.1295 | -19.3609
-16 | -0.7767 | 0.03877 | -0.13 | -20.0335
-15.5 | -0.766 | 0.03531 | -0.1302 | -21.6936
-15 | -0.7444 | 0.03292 | -0.1302 | -22.6124
-14.5 | -0.73 | 0.03015 | -0.1297 | -24.2123
-14 | -0.7261 | 0.02685 | -0.1282 | -27.0428
-13.5 | -0.7339 | 0.023 | -0.1256 | -31.9087
-13 | -0.7193 | 0.02073 | -0.1236 | -34.6985
-12.5 | -0.6997 | 0.01877 | -0.1218 | -37.2776
-12 | -0.6766 | 0.01712 | -0.1199 | -39.521
-11.5 | -0.6522 | 0.01568 | -0.1177 | -41.5944
-11 | -0.6321 | 0.01434 | -0.1145 | -44.0795
-10.5 | -0.607 | 0.01346 | -0.1111 | -45.0966
-10 | -0.5669 | 0.01275 | -0.1098 | -44.4627
-9 | -0.4735 | 0.01162 | -0.1087 | -40.7487
-8.5 | -0.4267 | 0.01083 | -0.1082 | -39.3998
-8 | -0.3751 | 0.01033 | -0.1083 | -36.3117
-7.5 | -0.3219 | 0.00991 | -0.1086 | -32.4823
-7 | -0.2676 | 0.00955 | -0.109 | -28.0209
-6 | -0.1575 | 0.00878 | -0.11 | -17.9385
-5.5 | -0.101 | 0.00843 | -0.1108 | -11.981
-5 | -0.0441 | 0.00807 | -0.1117 | -5.4647
-4.5 | 0.0119 | 0.00748 | -0.1126 | 1.5909
-4 | 0.0674 | 0.00665 | -0.1136 | 10.1353
-3.5 | 0.1229 | 0.00553 | -0.115 | 22.2242
-3 | 0.1815 | 0.00529 | -0.1161 | 34.31
-2.5 | 0.2406 | 0.00532 | -0.1171 | 45.2256
-2 | 0.3005 | 0.00534 | -0.1183 | 56.2734
-1.5 | 0.3604 | 0.00533 | -0.1194 | 67.6173
-1 | 0.4202 | 0.00535 | -0.1206 | 78.5421
-0.5 | 0.4799 | 0.00538 | -0.1217 | 89.2007
0 | 0.5395 | 0.0054 | -0.1229 | 99.9074
0.5 | 0.5988 | 0.00539 | -0.124 | 111.0946
1 | 0.657 | 0.00547 | -0.1249 | 120.1097
1.5 | 0.7166 | 0.00546 | -0.126 | 131.2454
2 | 0.776 | 0.00546 | -0.1272 | 142.1245
2.5 | 0.8345 | 0.00552 | -0.1282 | 151.1775
3 | 0.8922 | 0.00561 | -0.129 | 159.0374
3.5 | 0.9513 | 0.0056 | -0.1302 | 169.875
4 | 1.0098 | 0.00563 | -0.1312 | 179.3606
4.5 | 1.0664 | 0.00574 | -0.1318 | 185.784
5 | 1.1236 | 0.00582 | -0.1326 | 193.0584
5.5 | 1.1783 | 0.006 | -0.133 | 196.3833
6 | 1.2235 | 0.00658 | -0.1316 | 185.9422
6.5 | 1.2605 | 0.00747 | -0.1286 | 168.7416
7 | 1.2892 | 0.00853 | -0.1242 | 151.1372
7.5 | 1.3044 | 0.00957 | -0.1171 | 136.3009
8 | 1.3171 | 0.01062 | -0.1098 | 124.0207
8.5 | 1.3211 | 0.01207 | -0.1015 | 109.4532
9 | 1.3293 | 0.01368 | -0.0949 | 97.1711
9.5 | 1.3383 | 0.01565 | -0.0892 | 85.5144
10 | 1.341 | 0.01832 | -0.0836 | 73.1987
11 | 1.3619 | 0.02361 | -0.0757 | 57.6832
11.5 | 1.3744 | 0.02637 | -0.0724 | 52.1198
12 | 1.3845 | 0.02942 | -0.0693 | 47.0598
12.5 | 1.3953 | 0.0326 | -0.0666 | 42.8006
13 | 1.4076 | 0.03583 | -0.0642 | 39.2855
13.5 | 1.4184 | 0.03936 | -0.0621 | 36.0366
14 | 1.436 | 0.04244 | -0.0606 | 33.836
14.5 | 1.4553 | 0.04539 | -0.0594 | 32.0621
15.5 | 1.4936 | 0.05146 | -0.0574 | 29.0245
16 | 1.5075 | 0.05541 | -0.0566 | 27.2063
16.5 | 1.521 | 0.05951 | -0.056 | 25.5587
17 | 1.5368 | 0.06346 | -0.0557 | 24.2168
17.5 | 1.5505 | 0.0678 | -0.0556 | 22.8687
18 | 1.562 | 0.0725 | -0.0558 | 21.5448
18.5 | 1.5717 | 0.07754 | -0.0561 | 20.2695
19 | 1.5782 | 0.08315 | -0.0568 | 18.9802
19.5 | 1.5827 | 0.08914 | -0.0578 | 17.7552
20 | 1.586 | 0.09546 | -0.0591 | 16.6143

## 59. Re 3M Mach 0.10 (1)
BIGFOIL.COM POLAR EXPORT
e1098
EPPLER 1098 |  |  |  | Cl Max: | 1.669 | at alpha= | 11.5 | deg
JavaFoil+Calcfoil stall+Eppler ext transition |  |  |  | L/D Max: | 183.844 | at alpha= | 5 | deg
Re: | 3000000 |  |  | Cd Min: | 0.00501 | at alpha= | -3 | deg
Mach: | 0.1 |  |  | Cl=0 at alpha= | -4.9127 | deg
|  |  |  | @ Cl=0.1, Cd= | 0.0060971
|  |  |  | @ Cl=0.4, Cd= | 0.00585
|  |  |  | @ Cl=0.6, Cd= | 0.0064729
alpha (deg) | Cl | Cd | Cm | Cl/Cd
-18.5 | -0.525 | 0.14438 | -0.043 | -3.636
-18 | -0.54 | 0.13759 | -0.044 | -3.927
-17.5 | -0.555 | 0.13182 | -0.045 | -4.208
-17 | -0.568 | 0.12522 | -0.045 | -4.534
-16.5 | -0.579 | 0.11928 | -0.046 | -4.855
-16 | -0.588 | 0.1138 | -0.046 | -5.171
-15.5 | -0.596 | 0.10821 | -0.047 | -5.504
-15 | -0.6 | 0.10391 | -0.047 | -5.772
-14.5 | -0.603 | 0.09688 | -0.05 | -6.22
-14 | -0.603 | 0.0898 | -0.053 | -6.714
-13.5 | -0.667 | 0.03482 | -0.084 | -19.155
-13 | -0.662 | 0.03095 | -0.086 | -21.378
-12.5 | -0.656 | 0.02554 | -0.089 | -25.694
-12 | -0.644 | 0.02176 | -0.091 | -29.595
-11.5 | -0.623 | 0.01964 | -0.093 | -31.745
-11 | -0.598 | 0.01801 | -0.094 | -33.191
-10.5 | -0.567 | 0.01363 | -0.096 | -41.61
-10 | -0.532 | 0.01266 | -0.097 | -42.002
-9.5 | -0.492 | 0.01164 | -0.099 | -42.3
-9 | -0.449 | 0.01222 | -0.1 | -36.77
-8.5 | -0.403 | 0.01123 | -0.102 | -35.907
-8 | -0.354 | 0.01043 | -0.103 | -33.89
-7.5 | -0.301 | 0.01083 | -0.105 | -27.831
-7 | -0.247 | 0.01007 | -0.107 | -24.517
-6.5 | -0.19 | 0.01042 | -0.108 | -18.249
-6 | -0.132 | 0.01079 | -0.11 | -12.217
-5.5 | -0.073 | 0.01069 | -0.113 | -6.819
-5 | -0.011 | 0.01021 | -0.114 | -1.058
-4.5 | 0.052 | 0.00979 | -0.115 | 5.282
-4 | 0.114 | 0.00502 | -0.116 | 22.792
-3.5 | 0.178 | 0.00504 | -0.117 | 35.244
-3 | 0.24 | 0.00501 | -0.119 | 48.022
-2.5 | 0.303 | 0.00586 | -0.12 | 51.749
-2 | 0.366 | 0.00585 | -0.121 | 62.53
-1.5 | 0.429 | 0.00585 | -0.122 | 73.22
-1 | 0.491 | 0.00654 | -0.123 | 75.124
-0.5 | 0.554 | 0.00651 | -0.124 | 85.009
0 | 0.616 | 0.00646 | -0.125 | 95.332
0.5 | 0.679 | 0.00642 | -0.126 | 105.612
1 | 0.741 | 0.00639 | -0.127 | 116.015
1.5 | 0.803 | 0.00634 | -0.128 | 126.746
2 | 0.865 | 0.00633 | -0.129 | 136.693
2.5 | 0.927 | 0.00631 | -0.13 | 147.023
3 | 0.989 | 0.00631 | -0.131 | 156.918
3.5 | 1.045 | 0.00629 | -0.132 | 166.037
4 | 1.105 | 0.00632 | -0.133 | 174.898
4.5 | 1.166 | 0.00634 | -0.134 | 183.839
5 | 1.226 | 0.00667 | -0.135 | 183.844
5.5 | 1.285 | 0.00702 | -0.136 | 183.078
6 | 1.337 | 0.00879 | -0.136 | 152.049
6.5 | 1.39 | 0.01034 | -0.137 | 134.417
7 | 1.44 | 0.01159 | -0.137 | 124.245
7.5 | 1.483 | 0.01267 | -0.137 | 117.026
8 | 1.523 | 0.01363 | -0.138 | 111.759
8.5 | 1.559 | 0.01465 | -0.138 | 106.46
9 | 1.581 | 0.02024 | -0.137 | 78.145
9.5 | 1.61 | 0.02127 | -0.138 | 75.702
10 | 1.633 | 0.02242 | -0.138 | 72.871
10.5 | 1.651 | 0.02359 | -0.139 | 70.012
11 | 1.663 | 0.0249 | -0.139 | 66.807
11.5 | 1.669 | 0.02618 | -0.14 | 63.746
12 | 1.668 | 0.02752 | -0.14 | 60.608
12.5 | 1.661 | 0.02906 | -0.141 | 57.149
13 | 1.647 | 0.03066 | -0.141 | 53.72
13.5 | 1.627 | 0.03241 | -0.142 | 50.2
14 | 1.601 | 0.03433 | -0.142 | 46.642
14.5 | 1.57 | 0.03641 | -0.142 | 43.106
15 | 1.534 | 0.03853 | -0.143 | 39.808
15.5 | 1.493 | 0.04086 | -0.143 | 36.547
16 | 1.45 | 0.04322 | -0.143 | 33.543
16.5 | 1.403 | 0.04575 | -0.143 | 30.669

## 60. Re 3M Mach 0.10 (2)
BIGFOIL.COM POLAR EXPORT
e1098
EPPLER 1098 |  |  |  | Cl Max: | 1.5744 | at alpha= | 20 | deg
XFOIL ncrit=9 |  |  |  | L/D Max: | 196.927 | at alpha= | 5.5 | deg
Re: | 3000000 |  |  | Cd Min: | 0.13952 | at alpha= | -20 | deg
Mach: | 0.1 |  |  | Cl=0 at alpha= | -4.603 | deg
|  |  |  | @ Cl=0.1, Cd= | 0.0060448
|  |  |  | @ Cl=0.4, Cd= | 0.0053525
|  |  |  | @ Cl=0.6, Cd= | 0.0054104
alpha (deg) | Cl | Cd | Cm | Cl/Cd
-20 | -0.6135 | 0.13952 | -0.0616 | -4.3972
-19.5 | -0.7003 | 0.11142 | -0.0785 | -6.2852
-19 | -0.7367 | 0.08769 | -0.1013 | -8.4012
-18.5 | -0.7197 | 0.07478 | -0.1183 | -9.6242
-18 | -0.7538 | 0.06384 | -0.1236 | -11.8076
-17.5 | -0.7585 | 0.05718 | -0.1266 | -13.2651
-17 | -0.7761 | 0.04966 | -0.1292 | -15.6283
-16.5 | -0.7794 | 0.0442 | -0.1306 | -17.6335
-16 | -0.758 | 0.0413 | -0.1314 | -18.3535
-15.5 | -0.7497 | 0.03743 | -0.1318 | -20.0294
-15 | -0.7294 | 0.03474 | -0.132 | -20.996
-14.5 | -0.7156 | 0.03177 | -0.1316 | -22.5244
-14 | -0.711 | 0.02838 | -0.1305 | -25.0529
-13.5 | -0.7181 | 0.02445 | -0.1281 | -29.3701
-13 | -0.7074 | 0.02185 | -0.126 | -32.3753
-12.5 | -0.6902 | 0.01968 | -0.1241 | -35.0711
-12 | -0.6691 | 0.01786 | -0.122 | -37.4636
-11.5 | -0.6446 | 0.01633 | -0.12 | -39.4734
-11 | -0.62 | 0.01492 | -0.1176 | -41.555
-10.5 | -0.6045 | 0.01377 | -0.1131 | -43.8998
-10 | -0.567 | 0.01297 | -0.1113 | -43.7163
-9.5 | -0.5236 | 0.01232 | -0.1102 | -42.5
-9 | -0.4756 | 0.01174 | -0.1097 | -40.5111
-8.5 | -0.4285 | 0.01097 | -0.1092 | -39.0611
-8 | -0.3773 | 0.01042 | -0.1091 | -36.2092
-7.5 | -0.3241 | 0.00998 | -0.1093 | -32.4749
-7 | -0.2697 | 0.00961 | -0.1096 | -28.0645
-6.5 | -0.2153 | 0.00918 | -0.11 | -23.4532
-6 | -0.1587 | 0.00883 | -0.1107 | -17.9728
-5.5 | -0.1019 | 0.00847 | -0.1114 | -12.0307
-5 | -0.0447 | 0.00811 | -0.1122 | -5.5117
-4.5 | 0.0116 | 0.00753 | -0.1131 | 1.5405
-4 | 0.0675 | 0.00671 | -0.1142 | 10.0596
-3.5 | 0.1232 | 0.00557 | -0.1155 | 22.1185
-3 | 0.1821 | 0.00531 | -0.1166 | 34.2938
-2.5 | 0.2416 | 0.00534 | -0.1176 | 45.2434
-2 | 0.302 | 0.00535 | -0.1188 | 56.4486
-1.5 | 0.3623 | 0.00534 | -0.12 | 67.8464
-1 | 0.4225 | 0.00536 | -0.1211 | 78.8246
-0.5 | 0.4826 | 0.00539 | -0.1223 | 89.5362
0 | 0.5426 | 0.00542 | -0.1234 | 100.1107
0.5 | 0.6021 | 0.00541 | -0.1245 | 111.2939
1 | 0.6606 | 0.00549 | -0.1254 | 120.3279
1.5 | 0.7208 | 0.00547 | -0.1266 | 131.7733
2 | 0.7805 | 0.00548 | -0.1278 | 142.427
2.5 | 0.8393 | 0.00554 | -0.1287 | 151.4982
3 | 0.8975 | 0.00563 | -0.1296 | 159.4139
3.5 | 0.957 | 0.00562 | -0.1307 | 170.2847
4 | 1.0159 | 0.00566 | -0.1317 | 179.4876
4.5 | 1.073 | 0.00576 | -0.1324 | 186.2847
5 | 1.1305 | 0.00584 | -0.1332 | 193.5788
5.5 | 1.1855 | 0.00602 | -0.1335 | 196.9269
6 | 1.2299 | 0.00665 | -0.1318 | 184.9474
6.5 | 1.2668 | 0.00754 | -0.1288 | 168.0106
7 | 1.2946 | 0.00861 | -0.124 | 150.36
7.5 | 1.3071 | 0.00965 | -0.1163 | 135.4508
8 | 1.3193 | 0.01074 | -0.1089 | 122.8399
8.5 | 1.3223 | 0.01227 | -0.1005 | 107.7669
9 | 1.3296 | 0.014 | -0.0939 | 94.9714
9.5 | 1.3383 | 0.01609 | -0.0883 | 83.1759
10 | 1.3408 | 0.01889 | -0.0827 | 70.9794
10.5 | 1.3485 | 0.02169 | -0.0783 | 62.1715
11 | 1.3603 | 0.02441 | -0.0748 | 55.7272
11.5 | 1.3727 | 0.02723 | -0.0716 | 50.4113
12 | 1.3827 | 0.03037 | -0.0685 | 45.5285
12.5 | 1.3929 | 0.03369 | -0.0657 | 41.3446
13 | 1.4035 | 0.03715 | -0.0633 | 37.7793
13.5 | 1.4154 | 0.04068 | -0.0612 | 34.7935
14 | 1.4347 | 0.0437 | -0.0599 | 32.8307
14.5 | 1.4551 | 0.04667 | -0.0587 | 31.1785
15.5 | 1.4916 | 0.05305 | -0.0567 | 28.1169
16 | 1.5047 | 0.05719 | -0.0558 | 26.3105
16.5 | 1.5191 | 0.06131 | -0.0554 | 24.7774
17 | 1.5327 | 0.06567 | -0.0551 | 23.3394
17.5 | 1.5461 | 0.07016 | -0.0551 | 22.0368
18 | 1.5572 | 0.07502 | -0.0553 | 20.7571
18.5 | 1.5663 | 0.08029 | -0.0558 | 19.508
19 | 1.5709 | 0.08632 | -0.0566 | 18.1986
19.5 | 1.573 | 0.09282 | -0.0578 | 16.9468
20 | 1.5744 | 0.09962 | -0.0594 | 15.8041

## 61. Re 3M Mach 0.25 (1)
BIGFOIL.COM POLAR EXPORT
e1098
EPPLER 1098 |  |  |  | Cl Max: | 1.648 | at alpha= | 10.5 | deg
JavaFoil+Calcfoil stall+Eppler ext transition |  |  |  | L/D Max: | 217.006 | at alpha= | 5.5 | deg
Re: | 3000000 |  |  | Cd Min: | 0.00506 | at alpha= | -3 | deg
Mach: | 0.25 |  |  | Cl=0 at alpha= | -4.9141 | deg
|  |  |  | @ Cl=0.1, Cd= | 0.0064408
|  |  |  | @ Cl=0.4, Cd= | 0.00594
|  |  |  | @ Cl=0.6, Cd= | 0.0066058
alpha (deg) | Cl | Cd | Cm | Cl/Cd
-16.5 | -0.301 | 0.12677 | -0.045 | -2.377
-16 | -0.346 | 0.12049 | -0.046 | -2.873
-15.5 | -0.386 | 0.11462 | -0.046 | -3.366
-15 | -0.421 | 0.10913 | -0.046 | -3.855
-14.5 | -0.451 | 0.1033 | -0.047 | -4.361
-14 | -0.475 | 0.09679 | -0.048 | -4.91
-13.5 | -0.494 | 0.09131 | -0.049 | -5.407
-13 | -0.505 | 0.08756 | -0.047 | -5.773
-12.5 | -0.514 | 0.07913 | -0.054 | -6.496
-12 | -0.568 | 0.03501 | -0.087 | -16.216
-11.5 | -0.58 | 0.0232 | -0.094 | -24.996
-11 | -0.569 | 0.02035 | -0.096 | -27.954
-10.5 | -0.549 | 0.01836 | -0.098 | -29.913
-10 | -0.522 | 0.01684 | -0.099 | -31.001
-9.5 | -0.488 | 0.01274 | -0.101 | -38.34
-9 | -0.449 | 0.01177 | -0.102 | -38.173
-8.5 | -0.406 | 0.01076 | -0.104 | -37.692
-8 | -0.357 | 0.01117 | -0.106 | -31.985
-7.5 | -0.306 | 0.01031 | -0.107 | -29.653
-7 | -0.251 | 0.01073 | -0.109 | -23.386
-6.5 | -0.194 | 0.01 | -0.11 | -19.363
-6 | -0.134 | 0.01041 | -0.112 | -12.901
-5.5 | -0.073 | 0.00972 | -0.114 | -7.541
-5 | -0.011 | 0.01057 | -0.117 | -1.05
-4.5 | 0.053 | 0.01002 | -0.118 | 5.297
-4 | 0.118 | 0.00507 | -0.12 | 23.197
-3.5 | 0.183 | 0.00509 | -0.121 | 35.834
-3 | 0.247 | 0.00506 | -0.122 | 48.819
-2.5 | 0.312 | 0.00594 | -0.123 | 52.418
-2 | 0.376 | 0.00594 | -0.124 | 63.325
-1.5 | 0.44 | 0.00594 | -0.125 | 74.103
-1 | 0.505 | 0.0059 | -0.126 | 85.585
-0.5 | 0.569 | 0.00663 | -0.127 | 85.876
0 | 0.633 | 0.00658 | -0.128 | 96.203
0.5 | 0.697 | 0.00651 | -0.129 | 107.079
1 | 0.761 | 0.00648 | -0.131 | 117.406
1.5 | 0.825 | 0.00646 | -0.132 | 127.798
2 | 0.889 | 0.00645 | -0.133 | 137.858
2.5 | 0.953 | 0.00642 | -0.134 | 148.466
3 | 1.017 | 0.00644 | -0.135 | 157.773
3.5 | 1.073 | 0.00643 | -0.136 | 166.79
4 | 1.135 | 0.00646 | -0.137 | 175.667
4.5 | 1.197 | 0.00657 | -0.138 | 182.128
5 | 1.259 | 0.00694 | -0.139 | 181.235
5.5 | 1.314 | 0.00605 | -0.139 | 217.006
6 | 1.37 | 0.00962 | -0.14 | 142.332
6.5 | 1.423 | 0.01119 | -0.14 | 127.144
7 | 1.47 | 0.01252 | -0.14 | 117.41
7.5 | 1.511 | 0.01364 | -0.14 | 110.827
8 | 1.55 | 0.01473 | -0.141 | 105.257
8.5 | 1.584 | 0.01602 | -0.141 | 98.841
9 | 1.603 | 0.0218 | -0.141 | 73.539
9.5 | 1.626 | 0.02302 | -0.141 | 70.647
10 | 1.642 | 0.02434 | -0.142 | 67.448
10.5 | 1.648 | 0.02576 | -0.142 | 63.979
11 | 1.646 | 0.02731 | -0.143 | 60.262
11.5 | 1.632 | 0.02984 | -0.143 | 54.689
12 | 1.611 | 0.03064 | -0.144 | 52.572
12.5 | 1.577 | 0.03254 | -0.144 | 48.477
13 | 1.534 | 0.03436 | -0.144 | 44.641
13.5 | 1.479 | 0.03654 | -0.145 | 40.475
14 | 1.415 | 0.03888 | -0.145 | 36.389
14.5 | 1.341 | 0.04132 | -0.145 | 32.451
15 | 1.258 | 0.04467 | -0.145 | 28.159
15.5 | 1.168 | 0.04781 | -0.146 | 24.427

## 62. Re 3M Mach 0.25 (2)
BIGFOIL.COM POLAR EXPORT
e1098
EPPLER 1098 |  |  |  | Cl Max: | 1.5192 | at alpha= | 18.5 | deg
XFOIL ncrit=9 |  |  |  | L/D Max: | 198.269 | at alpha= | 5.5 | deg
Re: | 3000000 |  |  | Cd Min: | 0.16889 | at alpha= | -18 | deg
Mach: | 0.25 |  |  | Cl=0 at alpha= | -4.5882 | deg
|  |  |  | @ Cl=0.1, Cd= | 0.0063077
|  |  |  | @ Cl=0.4, Cd= | 0.0054188
|  |  |  | @ Cl=0.6, Cd= | 0.00552
alpha (deg) | Cl | Cd | Cm | Cl/Cd
-18 | -0.2464 | 0.16889 | -0.0837 | -1.4589
-17.5 | -0.2326 | 0.162 | -0.0872 | -1.4358
-17 | -0.4693 | 0.09962 | -0.1107 | -4.7109
-16.5 | -0.5372 | 0.07983 | -0.1218 | -6.7293
-16 | -0.5519 | 0.06987 | -0.1276 | -7.899
-15.5 | -0.5819 | 0.05887 | -0.1335 | -9.8845
-15 | -0.5887 | 0.05182 | -0.1367 | -11.3605
-14.5 | -0.6011 | 0.04489 | -0.1389 | -13.3905
-14 | -0.62 | 0.03822 | -0.1399 | -16.2219
-13.5 | -0.6144 | 0.03415 | -0.1397 | -17.9912
-13 | -0.6227 | 0.02951 | -0.1383 | -21.1013
-12.5 | -0.6195 | 0.02602 | -0.1364 | -23.8086
-11.5 | -0.5961 | 0.0206 | -0.1317 | -28.9369
-11 | -0.5723 | 0.01872 | -0.1295 | -30.5716
-10.5 | -0.5509 | 0.01682 | -0.1268 | -32.7527
-9.5 | -0.5177 | 0.01364 | -0.1187 | -37.9545
-9 | -0.4799 | 0.01267 | -0.1165 | -37.8769
-8.5 | -0.4342 | 0.0119 | -0.1151 | -36.4874
-8 | -0.3877 | 0.01102 | -0.114 | -35.1815
-7.5 | -0.3351 | 0.01045 | -0.1135 | -32.067
-7 | -0.2804 | 0.00998 | -0.1134 | -28.0962
-6.5 | -0.2234 | 0.00952 | -0.1137 | -23.4664
-6 | -0.1659 | 0.00905 | -0.1141 | -18.3315
-5.5 | -0.1072 | 0.00868 | -0.1146 | -12.3502
-5 | -0.0481 | 0.00831 | -0.1153 | -5.7882
-4.5 | 0.0103 | 0.00779 | -0.1161 | 1.3222
-4 | 0.0678 | 0.00698 | -0.117 | 9.7135
-3.5 | 0.1248 | 0.00579 | -0.1184 | 21.5544
-3 | 0.1852 | 0.00542 | -0.1195 | 34.1697
-2.5 | 0.2478 | 0.00539 | -0.1207 | 45.974
-2 | 0.3104 | 0.0054 | -0.1219 | 57.4815
-1.5 | 0.3727 | 0.00541 | -0.1231 | 68.8909
-1 | 0.4349 | 0.00543 | -0.1242 | 80.0921
-0.5 | 0.4971 | 0.00546 | -0.1254 | 91.044
0 | 0.559 | 0.0055 | -0.1266 | 101.6364
0.5 | 0.6204 | 0.00553 | -0.1276 | 112.1881
1 | 0.6814 | 0.0056 | -0.1286 | 121.6786
1.5 | 0.7436 | 0.00557 | -0.1299 | 133.5009
2 | 0.8054 | 0.00558 | -0.131 | 144.3369
2.5 | 0.8659 | 0.00565 | -0.1318 | 153.2566
3 | 0.927 | 0.00572 | -0.1328 | 162.0629
3.5 | 0.9887 | 0.00573 | -0.1339 | 172.548
4 | 1.0494 | 0.00578 | -0.1348 | 181.5571
4.5 | 1.1092 | 0.00587 | -0.1354 | 188.9608
5 | 1.1682 | 0.00598 | -0.1359 | 195.3512
5.5 | 1.2253 | 0.00618 | -0.136 | 198.2686
6 | 1.2658 | 0.00697 | -0.133 | 181.6069
6.5 | 1.2989 | 0.00793 | -0.1287 | 163.7957
7 | 1.3158 | 0.00897 | -0.1213 | 146.689
8 | 1.3296 | 0.0116 | -0.104 | 114.6207
8.5 | 1.3302 | 0.01359 | -0.0959 | 97.8808
9 | 1.3351 | 0.01599 | -0.0895 | 83.4959
9.5 | 1.3379 | 0.01894 | -0.0838 | 70.6389
10 | 1.3388 | 0.02229 | -0.0785 | 60.0628
10.5 | 1.343 | 0.02564 | -0.0741 | 52.3791
11 | 1.354 | 0.02877 | -0.0706 | 47.0629
11.5 | 1.3642 | 0.03212 | -0.0673 | 42.472
12 | 1.3717 | 0.03587 | -0.0643 | 38.2409
12.5 | 1.3822 | 0.03962 | -0.0617 | 34.8864
13 | 1.3913 | 0.04367 | -0.0594 | 31.8594
13.5 | 1.4092 | 0.04719 | -0.0579 | 29.8623
14 | 1.43 | 0.05056 | -0.0567 | 28.2832
14.5 | 1.4498 | 0.05414 | -0.0556 | 26.7787
15 | 1.4662 | 0.05804 | -0.0546 | 25.2619
15.5 | 1.4781 | 0.06227 | -0.0534 | 23.737
16 | 1.4894 | 0.06724 | -0.0529 | 22.1505
16.5 | 1.5027 | 0.07215 | -0.0528 | 20.8274
17 | 1.5108 | 0.07784 | -0.053 | 19.409
17.5 | 1.5162 | 0.08411 | -0.0535 | 18.0264
18 | 1.5179 | 0.09102 | -0.0546 | 16.6766
18.5 | 1.5192 | 0.09824 | -0.0561 | 15.4642
19 | 1.5128 | 0.10675 | -0.0584 | 14.1714
19.5 | 1.5058 | 0.11554 | -0.0613 | 13.0327
20 | 1.4973 | 0.12473 | -0.0649 | 12.0043

## 63. Re 3M Mach 0.50 (1)
BIGFOIL.COM POLAR EXPORT
e1098
EPPLER 1098 |  |  |  | Cl Max: | 1.635 | at alpha= | 8 | deg
JavaFoil+Calcfoil stall+Eppler ext transition |  |  |  | L/D Max: | 229.645 | at alpha= | 4.5 | deg
Re: | 3000000 |  |  | Cd Min: | 0.0053 | at alpha= | -3 | deg
Mach: | 0.5 |  |  | Cl=0 at alpha= | -4.913 | deg
|  |  |  | @ Cl=0.1, Cd= | 0.0070569
|  |  |  | @ Cl=0.4, Cd= | 0.0063817
|  |  |  | @ Cl=0.6, Cd= | 0.006375
alpha (deg) | Cl | Cd | Cm | Cl/Cd
-20 | -0.88 | 0.16656 | -0.057 | -5.283
-19.5 | -0.849 | 0.16034 | -0.057 | -5.297
-19 | -0.817 | 0.15721 | -0.055 | -5.199
-18.5 | -0.788 | 0.15386 | -0.055 | -5.121
-18 | -0.759 | 0.14884 | -0.055 | -5.098
-17.5 | -0.73 | 0.14244 | -0.055 | -5.123
-17 | -0.702 | 0.1473 | -0.057 | -4.766
-16.5 | -0.673 | 0.13409 | -0.058 | -5.022
-16 | -0.643 | 0.12873 | -0.056 | -4.995
-15.5 | -0.612 | 0.12475 | -0.054 | -4.909
-15 | -0.583 | 0.11914 | -0.053 | -4.894
-14.5 | -0.554 | 0.1136 | -0.053 | -4.879
-14 | -0.525 | 0.11103 | -0.053 | -4.729
-13.5 | -0.497 | 0.10787 | -0.056 | -4.607
-13 | -0.468 | 0.10217 | -0.055 | -4.578
-12.5 | -0.438 | 0.0967 | -0.051 | -4.525
-12 | -0.409 | 0.09277 | -0.051 | -4.404
-11.5 | -0.38 | 0.09029 | -0.051 | -4.206
-11 | -0.351 | 0.08783 | -0.052 | -3.996
-10.5 | -0.322 | 0.08248 | -0.052 | -3.905
-10 | -0.293 | 0.07876 | -0.053 | -3.723
-9.5 | -0.264 | 0.06902 | -0.052 | -3.829
-9 | -0.236 | 0.06036 | -0.054 | -3.903
-8.5 | -0.207 | 0.05453 | -0.06 | -3.8
-8 | -0.279 | 0.05001 | -0.064 | -5.574
-7.5 | -0.307 | 0.0151 | -0.117 | -20.307
-7 | -0.262 | 0.01107 | -0.119 | -23.676
-6.5 | -0.207 | 0.0101 | -0.121 | -20.458
-6 | -0.145 | 0.01043 | -0.122 | -13.887
-5.5 | -0.08 | 0.00978 | -0.124 | -8.133
-5 | -0.012 | 0.00907 | -0.126 | -1.311
-4.5 | 0.057 | 0.00948 | -0.128 | 6.037
-4 | 0.131 | 0.00531 | -0.134 | 24.698
-3.5 | 0.204 | 0.00534 | -0.135 | 38.207
-3 | 0.276 | 0.0053 | -0.136 | 52.086
-2.5 | 0.348 | 0.00636 | -0.137 | 54.728
-2 | 0.42 | 0.00639 | -0.139 | 65.743
-1.5 | 0.492 | 0.00636 | -0.14 | 77.462
-1 | 0.564 | 0.00637 | -0.141 | 88.572
-0.5 | 0.636 | 0.00638 | -0.142 | 99.717
0 | 0.708 | 0.00709 | -0.144 | 99.859
0.5 | 0.78 | 0.00709 | -0.145 | 110.014
1 | 0.851 | 0.00706 | -0.146 | 120.6
1.5 | 0.923 | 0.00702 | -0.147 | 131.463
2 | 0.994 | 0.00703 | -0.148 | 141.379
2.5 | 1.065 | 0.00707 | -0.149 | 150.682
3 | 1.137 | 0.00714 | -0.151 | 159.28
3.5 | 1.196 | 0.00718 | -0.152 | 166.642
4 | 1.261 | 0.00552 | -0.152 | 228.279
4.5 | 1.327 | 0.00578 | -0.153 | 229.645
5 | 1.393 | 0.00813 | -0.154 | 171.372
5.5 | 1.438 | 0.01153 | -0.153 | 124.707
6 | 1.488 | 0.01418 | -0.153 | 104.904
6.5 | 1.542 | 0.01598 | -0.153 | 96.457
7 | 1.592 | 0.01743 | -0.153 | 91.326
7.5 | 1.625 | 0.01924 | -0.154 | 84.458
8 | 1.635 | 0.02701 | -0.153 | 60.519
8.5 | 1.627 | 0.02898 | -0.154 | 56.145
9 | 1.569 | 0.03132 | -0.154 | 50.089
9.5 | 1.345 | 0.03413 | -0.155 | 39.416
10 | 0.979 | 0.0372 | -0.155 | 26.328
10.5 | 1.007 | 0.04227 | -0.155 | 23.812
11 | 1.033 | 0.04564 | -0.155 | 22.635
11.5 | 1.058 | 0.05212 | -0.155 | 20.295
12 | 0.94 | 0.09458 | -0.075 | 9.936
12.5 | 1.111 | 0.05915 | -0.155 | 18.777
13 | 0.996 | 0.10662 | -0.086 | 9.338

## 64. Re 3M Mach 0.50 (2)
BIGFOIL.COM POLAR EXPORT
e1098
EPPLER 1098 |  |  |  | Cl Max: | 1.4182 | at alpha= | 14.5 | deg
XFOIL ncrit=9 |  |  |  | L/D Max: | 200.18 | at alpha= | 5 | deg
Re: | 3000000 |  |  | Cd Min: | 0.2105 | at alpha= | 19.5 | deg
Mach: | 0.5 |  |  | Cl=0 at alpha= | -4.5126 | deg
|  |  |  | @ Cl=0.1, Cd= | 0.0075682
|  |  |  | @ Cl=0.4, Cd= | 0.0057843
|  |  |  | @ Cl=0.6, Cd= | 0.0059737
alpha (deg) | Cl | Cd | Cm | Cl/Cd
-13.5 | -0.1047 | 0.11124 | -0.1273 | -0.94121
-12.5 | -0.117 | 0.09031 | -0.1376 | -1.2955
-12 | -0.1368 | 0.0779 | -0.144 | -1.7561
-11.5 | -0.1616 | 0.06455 | -0.1516 | -2.5035
-11 | -0.1898 | 0.05339 | -0.1583 | -3.555
-10.5 | -0.2235 | 0.04383 | -0.1626 | -5.0992
-10 | -0.253 | 0.03625 | -0.1639 | -6.9793
-9.5 | -0.2811 | 0.02974 | -0.1622 | -9.4519
-9 | -0.2958 | 0.02473 | -0.1586 | -11.9612
-8.5 | -0.2964 | 0.02101 | -0.1537 | -14.1076
-8 | -0.2922 | 0.01803 | -0.1479 | -16.2063
-7.5 | -0.2794 | 0.01561 | -0.1426 | -17.8988
-7 | -0.2769 | 0.01332 | -0.1358 | -20.7883
-6.5 | -0.2426 | 0.01168 | -0.1325 | -20.7705
-6 | -0.1901 | 0.01067 | -0.1304 | -17.8163
-5.5 | -0.1306 | 0.00989 | -0.1293 | -13.2053
-5 | -0.0658 | 0.00938 | -0.1289 | -7.0149
-4.5 | 0.0017 | 0.0089 | -0.1291 | 0.19101
-4 | 0.0682 | 0.00822 | -0.1296 | 8.2968
-3.5 | 0.1326 | 0.0069 | -0.1308 | 19.2174
-3 | 0.2001 | 0.00571 | -0.1324 | 35.0438
-2.5 | 0.2724 | 0.00569 | -0.1336 | 47.8735
-2 | 0.3444 | 0.00573 | -0.1348 | 60.1047
-1.5 | 0.4161 | 0.0058 | -0.136 | 71.7414
-1 | 0.487 | 0.00585 | -0.1372 | 83.2479
-0.5 | 0.5577 | 0.00595 | -0.1384 | 93.7311
0 | 0.6292 | 0.00599 | -0.1397 | 105.0417
0.5 | 0.7006 | 0.00604 | -0.141 | 115.9934
1 | 0.772 | 0.00609 | -0.1422 | 126.7652
1.5 | 0.8431 | 0.00612 | -0.1432 | 137.7614
2 | 0.9129 | 0.00615 | -0.144 | 148.439
2.5 | 0.9834 | 0.0062 | -0.1448 | 158.6129
3 | 1.0546 | 0.00624 | -0.1456 | 169.0064
3.5 | 1.1243 | 0.00633 | -0.1459 | 177.6145
4 | 1.194 | 0.00644 | -0.1461 | 185.4037
4.5 | 1.264 | 0.00652 | -0.1462 | 193.865
5 | 1.3312 | 0.00665 | -0.1455 | 200.1805
5.5 | 1.3799 | 0.00708 | -0.1413 | 194.9011
6 | 1.3758 | 0.00854 | -0.1281 | 161.1007
6.5 | 1.3645 | 0.01053 | -0.1152 | 129.5821
7 | 1.3493 | 0.01355 | -0.104 | 99.5793
7.5 | 1.3394 | 0.01738 | -0.0956 | 77.0656
8 | 1.3246 | 0.02184 | -0.0876 | 60.6502
8.5 | 1.3318 | 0.02535 | -0.0821 | 52.5365
9 | 1.3284 | 0.02959 | -0.0761 | 44.8935
9.5 | 1.3364 | 0.03348 | -0.0716 | 39.9164
10 | 1.3441 | 0.03765 | -0.0675 | 35.6999
11 | 1.3612 | 0.04669 | -0.0606 | 29.154
11.5 | 1.3707 | 0.0516 | -0.0579 | 26.564
12 | 1.3706 | 0.05756 | -0.0555 | 23.8117
12.5 | 1.3694 | 0.06409 | -0.0537 | 21.3668
13 | 1.3876 | 0.06933 | -0.0525 | 20.0144
14 | 1.4138 | 0.08165 | -0.0514 | 17.3154
14.5 | 1.4182 | 0.08918 | -0.0517 | 15.9027
15 | 1.4142 | 0.09806 | -0.0531 | 14.4218
15.5 | 1.4021 | 0.10831 | -0.0557 | 12.9452
16 | 1.385 | 0.11962 | -0.0597 | 11.5783
16.5 | 1.3651 | 0.1317 | -0.0651 | 10.3652
17 | 1.3452 | 0.14421 | -0.0715 | 9.3281
17.5 | 1.3254 | 0.15717 | -0.079 | 8.4329
18 | 1.3042 | 0.16947 | -0.086 | 7.6958
18.5 | 1.2853 | 0.18291 | -0.0948 | 7.027
19 | 1.2677 | 0.19663 | -0.1042 | 6.4471
19.5 | 1.2524 | 0.2105 | -0.1137 | 5.9496

## 65. Re 4M Mach 0.00 (1)
BIGFOIL.COM POLAR EXPORT
e1098
EPPLER 1098 |  |  |  | Cl Max: | 1.678 | at alpha= | 12 | deg
JavaFoil+Calcfoil stall+Eppler ext transition |  |  |  | L/D Max: | 195.204 | at alpha= | 5.5 | deg
Re: | 4000000 |  |  | Cd Min: | 0.00479 | at alpha= | -4 | deg
Mach: | 0 |  |  | Cl=0 at alpha= | -4.9113 | deg
|  |  |  | @ Cl=0.1, Cd= | 0.00579
|  |  |  | @ Cl=0.4, Cd= | 0.00558
|  |  |  | @ Cl=0.6, Cd= | 0.0060184
alpha (deg) | Cl | Cd | Cm | Cl/Cd
-18.5 | -0.569 | 0.13842 | -0.046 | -4.112
-18 | -0.582 | 0.13202 | -0.047 | -4.406
-17.5 | -0.593 | 0.12568 | -0.048 | -4.719
-17 | -0.603 | 0.11993 | -0.049 | -5.029
-16.5 | -0.611 | 0.11387 | -0.05 | -5.37
-16 | -0.618 | 0.10761 | -0.051 | -5.745
-15.5 | -0.625 | 0.0992 | -0.055 | -6.303
-15 | -0.626 | 0.09501 | -0.055 | -6.589
-14.5 | -0.633 | 0.08248 | -0.062 | -7.671
-14 | -0.687 | 0.03678 | -0.082 | -18.668
-13.5 | -0.693 | 0.02722 | -0.086 | -25.472
-13 | -0.683 | 0.02519 | -0.088 | -27.099
-12.5 | -0.671 | 0.02189 | -0.09 | -30.656
-12 | -0.653 | 0.01971 | -0.091 | -33.141
-11.5 | -0.63 | 0.01794 | -0.093 | -35.134
-11 | -0.603 | 0.01359 | -0.094 | -44.349
-10.5 | -0.571 | 0.01246 | -0.096 | -45.821
-10 | -0.534 | 0.01158 | -0.097 | -46.125
-9.5 | -0.494 | 0.01201 | -0.099 | -41.16
-9 | -0.451 | 0.01121 | -0.1 | -40.21
-8.5 | -0.404 | 0.01032 | -0.102 | -39.145
-8 | -0.354 | 0.01074 | -0.103 | -32.976
-7.5 | -0.302 | 0.00999 | -0.105 | -30.222
-7 | -0.247 | 0.01032 | -0.107 | -23.948
-6.5 | -0.191 | 0.01059 | -0.108 | -18.005
-6 | -0.134 | 0.00726 | -0.111 | -18.404
-5.5 | -0.073 | 0.00708 | -0.113 | -10.248
-5 | -0.011 | 0.00969 | -0.114 | -1.11
-4.5 | 0.051 | 0.00929 | -0.115 | 5.537
-4 | 0.114 | 0.00479 | -0.116 | 23.746
-3.5 | 0.177 | 0.00482 | -0.117 | 36.704
-3 | 0.239 | 0.00479 | -0.118 | 49.924
-2.5 | 0.302 | 0.00559 | -0.119 | 53.932
-2 | 0.364 | 0.00558 | -0.12 | 65.225
-1.5 | 0.426 | 0.00558 | -0.121 | 76.359
-1 | 0.489 | 0.00555 | -0.122 | 88.084
-0.5 | 0.551 | 0.00556 | -0.123 | 98.997
0 | 0.613 | 0.00614 | -0.124 | 99.801
0.5 | 0.675 | 0.00609 | -0.125 | 110.884
1 | 0.737 | 0.00606 | -0.126 | 121.625
1.5 | 0.799 | 0.00603 | -0.127 | 132.433
2 | 0.861 | 0.006 | -0.128 | 143.529
2.5 | 0.923 | 0.00596 | -0.129 | 154.846
3 | 0.984 | 0.00594 | -0.13 | 165.625
3.5 | 1.039 | 0.00594 | -0.131 | 174.971
4 | 1.1 | 0.00618 | -0.132 | 177.998
4.5 | 1.16 | 0.00641 | -0.133 | 181.047
5 | 1.22 | 0.00758 | -0.134 | 160.823
5.5 | 1.273 | 0.00652 | -0.135 | 195.204
6 | 1.329 | 0.00976 | -0.135 | 136.186
6.5 | 1.383 | 0.01073 | -0.136 | 128.925
7 | 1.436 | 0.01153 | -0.137 | 124.544
7.5 | 1.48 | 0.01229 | -0.137 | 120.389
8 | 1.521 | 0.01319 | -0.137 | 115.308
8.5 | 1.556 | 0.01468 | -0.138 | 105.926
9 | 1.581 | 0.0189 | -0.137 | 83.636
9.5 | 1.611 | 0.01985 | -0.138 | 81.128
10 | 1.635 | 0.0209 | -0.138 | 78.265
10.5 | 1.655 | 0.02202 | -0.139 | 75.142
11 | 1.668 | 0.02318 | -0.139 | 71.962
11.5 | 1.676 | 0.02437 | -0.14 | 68.784
12 | 1.678 | 0.0256 | -0.14 | 65.56
12.5 | 1.674 | 0.02713 | -0.141 | 61.685
13 | 1.664 | 0.02851 | -0.141 | 58.357
13.5 | 1.648 | 0.03005 | -0.141 | 54.834
14 | 1.627 | 0.03178 | -0.142 | 51.188
14.5 | 1.6 | 0.03374 | -0.142 | 47.427
15 | 1.569 | 0.03565 | -0.143 | 44.023
15.5 | 1.534 | 0.03779 | -0.143 | 40.601
16 | 1.496 | 0.03999 | -0.143 | 37.415
16.5 | 1.455 | 0.04231 | -0.143 | 34.391
17 | 1.411 | 0.0447 | -0.143 | 31.572

## 66. Re 4M Mach 0.00 (2)
BIGFOIL.COM POLAR EXPORT
e1098
EPPLER 1098 |  |  |  | Cl Max: | 1.6167 | at alpha= | 20 | deg
XFOIL ncrit=9 |  |  |  | L/D Max: | 204.791 | at alpha= | 5 | deg
Re: | 4000000 |  |  | Cd Min: | 0.09106 | at alpha= | 20 | deg
Mach: | 0 |  |  | Cl=0 at alpha= | -4.6314 | deg
|  |  |  | @ Cl=0.1, Cd= | 0.0061496
|  |  |  | @ Cl=0.4, Cd= | 0.0048774
|  |  |  | @ Cl=0.6, Cd= | 0.0049706
alpha (deg) | Cl | Cd | Cm | Cl/Cd
-20 | -1.0261 | 0.07323 | -0.0885 | -14.012
-19.5 | -1.0034 | 0.06613 | -0.0964 | -15.1731
-19 | -0.9031 | 0.05555 | -0.1259 | -16.2574
-18.5 | -0.8968 | 0.05124 | -0.1271 | -17.502
-18 | -0.8998 | 0.04589 | -0.1285 | -19.6078
-17.5 | -0.8908 | 0.04198 | -0.1294 | -21.2196
-17 | -0.89 | 0.03754 | -0.1298 | -23.708
-16 | -0.8583 | 0.0318 | -0.1297 | -26.9906
-15.5 | -0.8429 | 0.02916 | -0.1292 | -28.906
-14.5 | -0.8048 | 0.02473 | -0.1274 | -32.5435
-14 | -0.7893 | 0.02243 | -0.1258 | -35.1895
-13.5 | -0.7648 | 0.0207 | -0.1246 | -36.9469
-13 | -0.7408 | 0.01902 | -0.123 | -38.9485
-12.5 | -0.7159 | 0.01747 | -0.1213 | -40.9788
-12 | -0.6875 | 0.01612 | -0.1197 | -42.6489
-11.5 | -0.6628 | 0.01477 | -0.1174 | -44.8747
-11 | -0.6608 | 0.01317 | -0.1113 | -50.1746
-10.5 | -0.6252 | 0.01224 | -0.1093 | -51.0784
-10 | -0.58 | 0.0116 | -0.1086 | -50
-9.5 | -0.5316 | 0.01106 | -0.1082 | -48.0651
-9 | -0.4812 | 0.01058 | -0.1081 | -45.482
-8.5 | -0.4292 | 0.01018 | -0.1083 | -42.1611
-8 | -0.377 | 0.00973 | -0.1084 | -38.7461
-7.5 | -0.3232 | 0.00925 | -0.1088 | -34.9405
-7 | -0.2679 | 0.00888 | -0.1094 | -30.1689
-6.5 | -0.2117 | 0.00856 | -0.11 | -24.7313
-6 | -0.1554 | 0.00823 | -0.1108 | -18.8821
-5.5 | -0.0985 | 0.00794 | -0.1115 | -12.4055
-5 | -0.0415 | 0.00765 | -0.1124 | -5.4248
-4.5 | 0.0148 | 0.00722 | -0.1132 | 2.0499
-4 | 0.0713 | 0.00659 | -0.1142 | 10.8194
-3.5 | 0.128 | 0.00572 | -0.1156 | 22.3776
-3 | 0.1856 | 0.00493 | -0.117 | 37.6471
-2.5 | 0.2455 | 0.00485 | -0.1182 | 50.6186
-2 | 0.3055 | 0.00484 | -0.1193 | 63.1198
-1.5 | 0.3654 | 0.00486 | -0.1205 | 75.1852
-1 | 0.4251 | 0.00489 | -0.1216 | 86.9325
-0.5 | 0.4845 | 0.00491 | -0.1227 | 98.6762
0 | 0.5433 | 0.00498 | -0.1237 | 109.0964
0.5 | 0.6036 | 0.00497 | -0.125 | 121.4487
1 | 0.6635 | 0.00497 | -0.1262 | 133.501
1.5 | 0.7224 | 0.00502 | -0.1272 | 143.9044
2 | 0.7809 | 0.00507 | -0.1282 | 154.0237
2.5 | 0.8405 | 0.00507 | -0.1294 | 165.7791
3 | 0.8996 | 0.0051 | -0.1305 | 176.3922
3.5 | 0.9577 | 0.00517 | -0.1315 | 185.2418
4 | 1.0159 | 0.00524 | -0.1324 | 193.874
4.5 | 1.073 | 0.00534 | -0.1332 | 200.9363
5 | 1.1284 | 0.00551 | -0.1337 | 204.7913
5.5 | 1.1736 | 0.00615 | -0.1323 | 190.8293
6 | 1.2144 | 0.00695 | -0.13 | 174.7338
6.5 | 1.2519 | 0.00777 | -0.1272 | 161.1197
7 | 1.2802 | 0.00876 | -0.1227 | 146.1416
7.5 | 1.2977 | 0.00962 | -0.116 | 134.896
8 | 1.3127 | 0.01062 | -0.109 | 123.6064
8.5 | 1.3203 | 0.01196 | -0.1014 | 110.393
9 | 1.3268 | 0.01362 | -0.0945 | 97.4156
9.5 | 1.3367 | 0.01556 | -0.089 | 85.9062
10 | 1.3466 | 0.01784 | -0.0841 | 75.4821
10.5 | 1.3584 | 0.02028 | -0.08 | 66.9822
11 | 1.3742 | 0.02265 | -0.0767 | 60.6711
11.5 | 1.3834 | 0.02555 | -0.0731 | 54.1448
12 | 1.3942 | 0.02852 | -0.0699 | 48.885
12.5 | 1.4051 | 0.03167 | -0.0671 | 44.3669
13 | 1.4195 | 0.0347 | -0.0648 | 40.9078
13.5 | 1.4374 | 0.03761 | -0.0631 | 38.2186
14 | 1.4604 | 0.04019 | -0.0619 | 36.3374
14.5 | 1.481 | 0.04303 | -0.0607 | 34.4178
15 | 1.4986 | 0.04621 | -0.0595 | 32.4302
15.5 | 1.5167 | 0.04899 | -0.0582 | 30.9594
16 | 1.5367 | 0.05222 | -0.0575 | 29.4274
16.5 | 1.5538 | 0.05585 | -0.0569 | 27.8209
17 | 1.5693 | 0.05972 | -0.0565 | 26.2776
17.5 | 1.585 | 0.06366 | -0.0562 | 24.8979
18 | 1.596 | 0.06828 | -0.0561 | 23.3743
18.5 | 1.6072 | 0.07299 | -0.0563 | 22.0195
19 | 1.6129 | 0.07851 | -0.0567 | 20.5439
19.5 | 1.6155 | 0.08462 | -0.0574 | 19.0912
20 | 1.6167 | 0.09106 | -0.0585 | 17.7542

## 67. Re 4M Mach 0.10 (1)
BIGFOIL.COM POLAR EXPORT
e1098
EPPLER 1098 |  |  |  | Cl Max: | 1.673 | at alpha= | 11.5 | deg
JavaFoil+Calcfoil stall+Eppler ext transition |  |  |  | L/D Max: | 195.077 | at alpha= | 5.5 | deg
Re: | 4000000 |  |  | Cd Min: | 0.0048 | at alpha= | -3 | deg
Mach: | 0.1 |  |  | Cl=0 at alpha= | -4.9127 | deg
|  |  |  | @ Cl=0.1, Cd= | 0.0058239
|  |  |  | @ Cl=0.4, Cd= | 0.0055954
|  |  |  | @ Cl=0.6, Cd= | 0.0060152
alpha (deg) | Cl | Cd | Cm | Cl/Cd
-18.5 | -0.526 | 0.14111 | -0.046 | -3.729
-18 | -0.542 | 0.13443 | -0.046 | -4.03
-17.5 | -0.556 | 0.12772 | -0.047 | -4.356
-17 | -0.57 | 0.12153 | -0.048 | -4.688
-16.5 | -0.581 | 0.11514 | -0.049 | -5.049
-16 | -0.591 | 0.10973 | -0.05 | -5.386
-15.5 | -0.598 | 0.10391 | -0.051 | -5.76
-15 | -0.603 | 0.09949 | -0.051 | -6.057
-14.5 | -0.607 | 0.09161 | -0.055 | -6.625
-14 | -0.616 | 0.07704 | -0.064 | -7.991
-13.5 | -0.677 | 0.02906 | -0.086 | -23.292
-13 | -0.67 | 0.02657 | -0.088 | -25.204
-12.5 | -0.66 | 0.02324 | -0.09 | -28.421
-12 | -0.646 | 0.02026 | -0.092 | -31.899
-11.5 | -0.626 | 0.01836 | -0.093 | -34.083
-11 | -0.6 | 0.0139 | -0.095 | -43.148
-10.5 | -0.569 | 0.01267 | -0.096 | -44.895
-10 | -0.533 | 0.01178 | -0.098 | -45.299
-9.5 | -0.494 | 0.01222 | -0.099 | -40.425
-9 | -0.451 | 0.01137 | -0.101 | -39.66
-8.5 | -0.405 | 0.01046 | -0.102 | -38.688
-8 | -0.355 | 0.01091 | -0.104 | -32.549
-7.5 | -0.303 | 0.01009 | -0.105 | -29.984
-7 | -0.248 | 0.01044 | -0.107 | -23.744
-6.5 | -0.191 | 0.01072 | -0.109 | -17.835
-6 | -0.134 | 0.00729 | -0.112 | -18.43
-5.5 | -0.073 | 0.00708 | -0.113 | -10.297
-5 | -0.011 | 0.00973 | -0.114 | -1.11
-4.5 | 0.052 | 0.0093 | -0.115 | 5.56
-4 | 0.114 | 0.00481 | -0.116 | 23.805
-3.5 | 0.178 | 0.00482 | -0.117 | 36.838
-3 | 0.24 | 0.0048 | -0.119 | 50.127
-2.5 | 0.303 | 0.00561 | -0.12 | 54.086
-2 | 0.366 | 0.00559 | -0.121 | 65.424
-1.5 | 0.429 | 0.0056 | -0.122 | 76.513
-1 | 0.491 | 0.00556 | -0.123 | 88.282
-0.5 | 0.554 | 0.00557 | -0.124 | 99.39
0 | 0.616 | 0.00617 | -0.125 | 99.869
0.5 | 0.679 | 0.00611 | -0.126 | 111.133
1 | 0.741 | 0.00607 | -0.127 | 121.966
1.5 | 0.803 | 0.00603 | -0.128 | 133.181
2 | 0.865 | 0.00601 | -0.129 | 143.994
2.5 | 0.927 | 0.00597 | -0.13 | 155.373
3 | 0.989 | 0.00597 | -0.131 | 165.657
3.5 | 1.045 | 0.00595 | -0.132 | 175.567
4 | 1.105 | 0.0062 | -0.133 | 178.373
4.5 | 1.166 | 0.00645 | -0.134 | 180.633
5 | 1.226 | 0.00764 | -0.135 | 160.352
5.5 | 1.279 | 0.00656 | -0.135 | 195.077
6 | 1.335 | 0.00988 | -0.136 | 135.172
6.5 | 1.39 | 0.01087 | -0.137 | 127.824
7 | 1.442 | 0.01163 | -0.137 | 123.956
7.5 | 1.485 | 0.01244 | -0.138 | 119.435
8 | 1.526 | 0.01339 | -0.138 | 113.966
8.5 | 1.56 | 0.01489 | -0.138 | 104.793
9 | 1.586 | 0.01917 | -0.138 | 82.695
9.5 | 1.614 | 0.02015 | -0.138 | 80.13
10 | 1.638 | 0.02123 | -0.139 | 77.158
10.5 | 1.655 | 0.02234 | -0.139 | 74.107
11 | 1.667 | 0.02358 | -0.14 | 70.707
11.5 | 1.673 | 0.02477 | -0.14 | 67.523
12 | 1.672 | 0.02605 | -0.141 | 64.176
12.5 | 1.665 | 0.02749 | -0.141 | 60.561
13 | 1.651 | 0.02907 | -0.142 | 56.778
13.5 | 1.631 | 0.03073 | -0.142 | 53.069
14 | 1.605 | 0.03251 | -0.142 | 49.376
14.5 | 1.573 | 0.03449 | -0.143 | 45.623
15 | 1.537 | 0.03649 | -0.143 | 42.126
15.5 | 1.497 | 0.03879 | -0.143 | 38.593
16 | 1.453 | 0.04099 | -0.144 | 35.452
16.5 | 1.406 | 0.04336 | -0.144 | 32.427

## 68. Re 4M Mach 0.10 (2)
BIGFOIL.COM POLAR EXPORT
e1098
EPPLER 1098 |  |  |  | Cl Max: | 1.6049 | at alpha= | 19 | deg
XFOIL ncrit=9 |  |  |  | L/D Max: | 205.316 | at alpha= | 5 | deg
Re: | 4000000 |  |  | Cd Min: | 0.09563 | at alpha= | 20 | deg
Mach: | 0.1 |  |  | Cl=0 at alpha= | -4.6279 | deg
|  |  |  | @ Cl=0.1, Cd= | 0.00619
|  |  |  | @ Cl=0.4, Cd= | 0.0048918
|  |  |  | @ Cl=0.6, Cd= | 0.0049812
alpha (deg) | Cl | Cd | Cm | Cl/Cd
-20 | -0.9601 | 0.08625 | -0.0815 | -11.1316
-19.5 | -0.9099 | 0.07347 | -0.1038 | -12.3846
-19 | -0.8619 | 0.06219 | -0.1247 | -13.8591
-18.5 | -0.8584 | 0.0569 | -0.1269 | -15.0861
-17.5 | -0.8635 | 0.04567 | -0.1306 | -18.9074
-17 | -0.8678 | 0.04047 | -0.1315 | -21.443
-16.5 | -0.8629 | 0.03643 | -0.1317 | -23.6865
-16 | -0.8405 | 0.03397 | -0.1318 | -24.7424
-15.5 | -0.8264 | 0.03102 | -0.1314 | -26.6409
-15 | -0.8064 | 0.02873 | -0.1308 | -28.0682
-14.5 | -0.7916 | 0.02614 | -0.1298 | -30.2831
-13.5 | -0.7559 | 0.02169 | -0.1269 | -34.8502
-13 | -0.733 | 0.01989 | -0.1253 | -36.8527
-12.5 | -0.7094 | 0.0182 | -0.1235 | -38.978
-12 | -0.6814 | 0.01676 | -0.1219 | -40.6563
-11.5 | -0.6553 | 0.01535 | -0.1198 | -42.6906
-11 | -0.6543 | 0.01364 | -0.1139 | -47.9692
-10.5 | -0.6252 | 0.01249 | -0.111 | -50.056
-10 | -0.5819 | 0.01177 | -0.1099 | -49.4393
-9.5 | -0.534 | 0.0112 | -0.1094 | -47.6786
-9 | -0.4839 | 0.0107 | -0.1091 | -45.2243
-8.5 | -0.432 | 0.01026 | -0.1091 | -42.1053
-8 | -0.3789 | 0.00985 | -0.1093 | -38.467
-7.5 | -0.3254 | 0.00932 | -0.1095 | -34.9142
-7 | -0.2699 | 0.00893 | -0.11 | -30.224
-6.5 | -0.2133 | 0.00861 | -0.1107 | -24.7735
-6 | -0.1567 | 0.00826 | -0.1114 | -18.9709
-5.5 | -0.0995 | 0.00797 | -0.1121 | -12.4843
-5 | -0.0422 | 0.00768 | -0.1129 | -5.4948
-4.5 | 0.0145 | 0.00726 | -0.1137 | 1.9972
-4 | 0.0715 | 0.00663 | -0.1148 | 10.7843
-3.5 | 0.1285 | 0.00575 | -0.1161 | 22.3478
-3 | 0.1864 | 0.00494 | -0.1175 | 37.7328
-2.5 | 0.2467 | 0.00486 | -0.1187 | 50.7613
-2 | 0.3071 | 0.00485 | -0.1199 | 63.3196
-1.5 | 0.3673 | 0.00487 | -0.1211 | 75.4209
-1 | 0.4274 | 0.00491 | -0.1222 | 87.0468
-0.5 | 0.4871 | 0.00493 | -0.1233 | 98.8032
0 | 0.5464 | 0.00499 | -0.1243 | 109.499
0.5 | 0.607 | 0.00498 | -0.1256 | 121.8876
1 | 0.6673 | 0.00499 | -0.1268 | 133.7275
1.5 | 0.7266 | 0.00504 | -0.1278 | 144.1667
2 | 0.7856 | 0.00508 | -0.1289 | 154.6457
2.5 | 0.8456 | 0.00508 | -0.1301 | 166.4567
3 | 0.905 | 0.00512 | -0.1312 | 176.7578
3.5 | 0.9635 | 0.00519 | -0.1321 | 185.6455
4 | 1.0222 | 0.00526 | -0.133 | 194.3346
4.5 | 1.0797 | 0.00536 | -0.1338 | 201.4366
5 | 1.1354 | 0.00553 | -0.1343 | 205.3165
5.5 | 1.1804 | 0.00619 | -0.1327 | 190.6947
6 | 1.2209 | 0.007 | -0.1303 | 174.4143
6.5 | 1.2581 | 0.00783 | -0.1273 | 160.6769
7 | 1.2855 | 0.00882 | -0.1225 | 145.7483
7.5 | 1.3003 | 0.00971 | -0.1152 | 133.9135
8 | 1.3157 | 0.01072 | -0.1083 | 122.7332
8.5 | 1.3217 | 0.01215 | -0.1005 | 108.7819
9 | 1.3274 | 0.01393 | -0.0936 | 95.2907
10 | 1.3461 | 0.0184 | -0.0832 | 73.1576
11.5 | 1.3812 | 0.02645 | -0.0721 | 52.2193
12 | 1.3918 | 0.0295 | -0.069 | 47.1797
12.5 | 1.4034 | 0.03269 | -0.0662 | 42.9306
13 | 1.4176 | 0.03582 | -0.064 | 39.5757
13.5 | 1.4368 | 0.03871 | -0.0623 | 37.117
14 | 1.4585 | 0.04149 | -0.0611 | 35.153
14.5 | 1.4794 | 0.04439 | -0.0599 | 33.3273
15 | 1.4979 | 0.04759 | -0.0587 | 31.4751
16 | 1.5341 | 0.05398 | -0.0567 | 28.4198
16.5 | 1.553 | 0.05751 | -0.0562 | 27.004
17 | 1.5671 | 0.06165 | -0.0558 | 25.4193
17.5 | 1.58 | 0.06606 | -0.0556 | 23.9177
18 | 1.5902 | 0.07091 | -0.0555 | 22.4256
18.5 | 1.6011 | 0.07578 | -0.0558 | 21.1283
19 | 1.6049 | 0.08173 | -0.0563 | 19.6366
19.5 | 1.6044 | 0.08845 | -0.0573 | 18.1391
20 | 1.6019 | 0.09563 | -0.0587 | 16.751

## 69. Re 4M Mach 0.25 (1)
BIGFOIL.COM POLAR EXPORT
e1098
EPPLER 1098 |  |  |  | Cl Max: | 1.652 | at alpha= | 10.5 | deg
JavaFoil+Calcfoil stall+Eppler ext transition |  |  |  | L/D Max: | 205.724 | at alpha= | 5 | deg
Re: | 4000000 |  |  | Cd Min: | 0.00484 | at alpha= | -3 | deg
Mach: | 0.25 |  |  | Cl=0 at alpha= | -4.9141 | deg
|  |  |  | @ Cl=0.1, Cd= | 0.0061598
|  |  |  | @ Cl=0.4, Cd= | 0.0056737
|  |  |  | @ Cl=0.6, Cd= | 0.0059506
alpha (deg) | Cl | Cd | Cm | Cl/Cd
-17 | -0.251 | 0.13066 | -0.045 | -1.919
-16.5 | -0.302 | 0.12441 | -0.046 | -2.424
-16 | -0.346 | 0.11773 | -0.047 | -2.943
-15.5 | -0.386 | 0.11156 | -0.048 | -3.463
-15 | -0.421 | 0.10727 | -0.048 | -3.926
-14.5 | -0.451 | 0.10104 | -0.048 | -4.464
-14 | -0.476 | 0.09417 | -0.05 | -5.056
-13.5 | -0.495 | 0.08858 | -0.052 | -5.59
-13 | -0.507 | 0.08574 | -0.05 | -5.908
-12.5 | -0.527 | 0.06632 | -0.069 | -7.947
-12 | -0.585 | 0.02514 | -0.092 | -23.28
-11.5 | -0.583 | 0.02129 | -0.095 | -27.402
-11 | -0.571 | 0.01896 | -0.096 | -30.131
-10.5 | -0.551 | 0.0172 | -0.098 | -32.049
-10 | -0.524 | 0.01287 | -0.1 | -40.691
-9.5 | -0.49 | 0.01186 | -0.101 | -41.321
-9 | -0.451 | 0.01098 | -0.103 | -41.061
-8.5 | -0.407 | 0.0113 | -0.104 | -36.019
-8 | -0.359 | 0.01041 | -0.106 | -34.45
-7.5 | -0.307 | 0.01081 | -0.108 | -28.391
-7 | -0.252 | 0.00999 | -0.109 | -25.203
-6.5 | -0.194 | 0.01038 | -0.111 | -18.727
-6 | -0.135 | 0.00972 | -0.113 | -13.882
-5.5 | -0.074 | 0.00997 | -0.115 | -7.411
-5 | -0.011 | 0.01001 | -0.117 | -1.108
-4.5 | 0.053 | 0.00958 | -0.118 | 5.545
-4 | 0.118 | 0.00485 | -0.12 | 24.241
-3.5 | 0.183 | 0.00487 | -0.121 | 37.52
-3 | 0.247 | 0.00484 | -0.122 | 51.051
-2.5 | 0.312 | 0.00568 | -0.123 | 54.809
-2 | 0.376 | 0.00567 | -0.124 | 66.286
-1.5 | 0.44 | 0.00568 | -0.125 | 77.48
-1 | 0.505 | 0.00565 | -0.126 | 89.403
-0.5 | 0.569 | 0.00566 | -0.127 | 100.576
0 | 0.633 | 0.00626 | -0.128 | 101.092
0.5 | 0.697 | 0.00622 | -0.129 | 112.131
1 | 0.761 | 0.00617 | -0.131 | 123.455
1.5 | 0.825 | 0.00614 | -0.132 | 134.442
2 | 0.889 | 0.00614 | -0.133 | 144.939
2.5 | 0.953 | 0.00607 | -0.134 | 156.875
3 | 1.017 | 0.00607 | -0.135 | 167.392
3.5 | 1.073 | 0.0061 | -0.136 | 175.99
4 | 1.135 | 0.00637 | -0.137 | 178.243
4.5 | 1.197 | 0.00664 | -0.138 | 180.343
5 | 1.254 | 0.0061 | -0.138 | 205.724
5.5 | 1.312 | 0.00929 | -0.139 | 141.274
6 | 1.367 | 0.01061 | -0.14 | 128.828
6.5 | 1.421 | 0.01164 | -0.14 | 122.123
7 | 1.471 | 0.0124 | -0.14 | 118.628
7.5 | 1.514 | 0.01335 | -0.141 | 113.406
8 | 1.553 | 0.01449 | -0.141 | 107.151
8.5 | 1.585 | 0.0162 | -0.141 | 97.86
9 | 1.607 | 0.02066 | -0.141 | 77.793
9.5 | 1.63 | 0.02181 | -0.142 | 74.743
10 | 1.645 | 0.02305 | -0.142 | 71.367
10.5 | 1.652 | 0.02442 | -0.143 | 67.662
11 | 1.65 | 0.02587 | -0.143 | 63.782
11.5 | 1.636 | 0.02817 | -0.143 | 58.082
12 | 1.615 | 0.02904 | -0.144 | 55.594
12.5 | 1.581 | 0.03086 | -0.144 | 51.234
13 | 1.537 | 0.03259 | -0.145 | 47.177
13.5 | 1.483 | 0.03465 | -0.145 | 42.79
14 | 1.418 | 0.03689 | -0.145 | 38.424
14.5 | 1.344 | 0.03917 | -0.146 | 34.304
15 | 1.261 | 0.04231 | -0.146 | 29.791
15.5 | 1.17 | 0.04528 | -0.146 | 25.848

## 70. Re 4M Mach 0.25 (2)
BIGFOIL.COM POLAR EXPORT
e1098
EPPLER 1098 |  |  |  | Cl Max: | 1.5583 | at alpha= | 18.5 | deg
XFOIL ncrit=9 |  |  |  | L/D Max: | 207.805 | at alpha= | 5 | deg
Re: | 4000000 |  |  | Cd Min: | 0.12062 | at alpha= | 20 | deg
Mach: | 0.25 |  |  | Cl=0 at alpha= | -4.6124 | deg
|  |  |  | @ Cl=0.1, Cd= | 0.0063875
|  |  |  | @ Cl=0.4, Cd= | 0.0049615
|  |  |  | @ Cl=0.6, Cd= | 0.00505
alpha (deg) | Cl | Cd | Cm | Cl/Cd
-18 | -0.4863 | 0.11282 | -0.1044 | -4.3104
-17.5 | -0.5542 | 0.09268 | -0.1154 | -5.9797
-17 | -0.6181 | 0.07491 | -0.1258 | -8.2512
-16.5 | -0.6608 | 0.06212 | -0.133 | -10.6375
-16 | -0.6615 | 0.05551 | -0.1361 | -11.9168
-15.5 | -0.6778 | 0.04792 | -0.139 | -14.1444
-15 | -0.6759 | 0.04272 | -0.1404 | -15.8216
-14 | -0.6896 | 0.03234 | -0.1404 | -21.3234
-13.5 | -0.6826 | 0.02888 | -0.1392 | -23.6357
-13 | -0.6707 | 0.02597 | -0.1376 | -25.826
-12.5 | -0.6591 | 0.02315 | -0.1355 | -28.4708
-12 | -0.638 | 0.02101 | -0.1335 | -30.3665
-11.5 | -0.6125 | 0.01922 | -0.1315 | -31.8678
-11 | -0.5884 | 0.01742 | -0.1292 | -33.7773
-10.5 | -0.5829 | 0.01484 | -0.1249 | -39.279
-10 | -0.5793 | 0.01309 | -0.1189 | -44.2552
-9.5 | -0.5406 | 0.0122 | -0.1166 | -44.3115
-9 | -0.4948 | 0.01147 | -0.1152 | -43.1386
-8.5 | -0.445 | 0.01085 | -0.1143 | -41.0138
-8 | -0.3912 | 0.01031 | -0.114 | -37.9437
-7.5 | -0.3366 | 0.00975 | -0.1138 | -34.5231
-7 | -0.2805 | 0.00923 | -0.1139 | -30.39
-6.5 | -0.2227 | 0.00884 | -0.1143 | -25.1923
-6 | -0.1643 | 0.00848 | -0.1147 | -19.375
-5.5 | -0.1053 | 0.00818 | -0.1153 | -12.8729
-5 | -0.0462 | 0.00788 | -0.1159 | -5.8629
-4.5 | 0.0134 | 0.00746 | -0.1168 | 1.7962
-4 | 0.0724 | 0.00681 | -0.1178 | 10.6314
-3.5 | 0.1312 | 0.00591 | -0.1191 | 22.1997
-3 | 0.1907 | 0.005 | -0.1206 | 38.14
-2.5 | 0.2531 | 0.00491 | -0.1218 | 51.5479
-2 | 0.3155 | 0.00492 | -0.123 | 64.126
-1.5 | 0.3778 | 0.00494 | -0.1241 | 76.4777
-1 | 0.4397 | 0.005 | -0.1253 | 87.94
-0.5 | 0.5012 | 0.00504 | -0.1263 | 99.4444
0 | 0.5635 | 0.00505 | -0.1276 | 111.5842
0.5 | 0.6262 | 0.00505 | -0.1289 | 124
1 | 0.6885 | 0.00506 | -0.1301 | 136.0672
1.5 | 0.7497 | 0.00512 | -0.1311 | 146.4258
2 | 0.8113 | 0.00516 | -0.1322 | 157.2287
2.5 | 0.8734 | 0.00517 | -0.1334 | 168.9362
3 | 0.9349 | 0.00521 | -0.1344 | 179.4434
3.5 | 0.9953 | 0.0053 | -0.1353 | 187.7925
4 | 1.0569 | 0.00534 | -0.1363 | 197.9213
4.5 | 1.1164 | 0.00547 | -0.1369 | 204.0951
5 | 1.1741 | 0.00565 | -0.1372 | 207.8053
5.5 | 1.2174 | 0.00642 | -0.1347 | 189.6262
6 | 1.2549 | 0.00732 | -0.1312 | 171.4344
6.5 | 1.2903 | 0.00814 | -0.1273 | 158.5135
7 | 1.3034 | 0.00914 | -0.1191 | 142.6039
7.5 | 1.3142 | 0.01027 | -0.1109 | 127.9649
8 | 1.3281 | 0.0115 | -0.1039 | 115.487
9 | 1.3302 | 0.01604 | -0.0889 | 82.9302
9.5 | 1.3382 | 0.01872 | -0.0838 | 71.485
10 | 1.3438 | 0.02178 | -0.0789 | 61.6988
10.5 | 1.3514 | 0.0249 | -0.0747 | 54.2731
11 | 1.3662 | 0.02774 | -0.0714 | 49.2502
11.5 | 1.3713 | 0.03139 | -0.0676 | 43.6859
12 | 1.3815 | 0.03492 | -0.0647 | 39.5619
12.5 | 1.3906 | 0.03875 | -0.062 | 35.8865
13.5 | 1.4331 | 0.04494 | -0.0588 | 31.8892
14 | 1.4534 | 0.04832 | -0.0575 | 30.0786
14.5 | 1.4718 | 0.05196 | -0.0563 | 28.3256
15 | 1.492 | 0.05555 | -0.0553 | 26.8587
15.5 | 1.5098 | 0.05947 | -0.0545 | 25.3876
16 | 1.5225 | 0.06353 | -0.0534 | 23.9651
16.5 | 1.5367 | 0.06822 | -0.053 | 22.5257
17 | 1.5471 | 0.07348 | -0.0529 | 21.0547
17.5 | 1.5545 | 0.07929 | -0.0532 | 19.6052
18 | 1.5574 | 0.08589 | -0.0539 | 18.1325
18.5 | 1.5583 | 0.09292 | -0.055 | 16.7703
19 | 1.5514 | 0.10131 | -0.057 | 15.3134
19.5 | 1.5358 | 0.11119 | -0.0599 | 13.8124
20 | 1.525 | 0.12062 | -0.0633 | 12.643

## 71. Re 4M Mach 0.50 (1)
BIGFOIL.COM POLAR EXPORT
e1098
EPPLER 1098 |  |  |  | Cl Max: | 1.638 | at alpha= | 8 | deg
JavaFoil+Calcfoil stall+Eppler ext transition |  |  |  | L/D Max: | 225.639 | at alpha= | 4 | deg
Re: | 4000000 |  |  | Cd Min: | 0.00506 | at alpha= | -3 | deg
Mach: | 0.5 |  |  | Cl=0 at alpha= | -4.913 | deg
|  |  |  | @ Cl=0.1, Cd= | 0.0066861
|  |  |  | @ Cl=0.4, Cd= | 0.0060844
|  |  |  | @ Cl=0.6, Cd= | 0.006085
alpha (deg) | Cl | Cd | Cm | Cl/Cd
-20 | -0.883 | 0.15863 | -0.059 | -5.567
-19.5 | -0.851 | 0.15599 | -0.058 | -5.455
-19 | -0.82 | 0.1515 | -0.057 | -5.412
-18.5 | -0.789 | 0.14718 | -0.055 | -5.358
-18 | -0.759 | 0.14255 | -0.055 | -5.328
-17.5 | -0.73 | 0.13758 | -0.056 | -5.309
-17 | -0.702 | 0.14116 | -0.057 | -4.974
-16.5 | -0.674 | 0.13066 | -0.058 | -5.157
-16 | -0.644 | 0.12523 | -0.058 | -5.145
-15.5 | -0.613 | 0.12056 | -0.055 | -5.085
-15 | -0.584 | 0.11559 | -0.054 | -5.048
-14.5 | -0.555 | 0.11166 | -0.054 | -4.967
-14 | -0.525 | 0.10688 | -0.054 | -4.916
-13.5 | -0.497 | 0.10658 | -0.056 | -4.663
-13 | -0.468 | 0.09882 | -0.056 | -4.736
-12.5 | -0.438 | 0.09362 | -0.053 | -4.68
-12 | -0.409 | 0.08644 | -0.052 | -4.73
-11.5 | -0.38 | 0.0795 | -0.052 | -4.78
-11 | -0.351 | 0.07358 | -0.053 | -4.773
-10.5 | -0.322 | 0.06772 | -0.054 | -4.761
-10 | -0.293 | 0.0767 | -0.054 | -3.825
-9.5 | -0.264 | 0.06659 | -0.052 | -3.969
-9 | -0.236 | 0.05937 | -0.055 | -3.968
-8.5 | -0.208 | 0.05326 | -0.063 | -3.899
-8 | -0.324 | 0.01607 | -0.115 | -20.186
-7.5 | -0.307 | 0.01148 | -0.117 | -26.784
-7 | -0.263 | 0.01037 | -0.119 | -25.355
-6.5 | -0.207 | 0.00947 | -0.121 | -21.888
-6 | -0.145 | 0.00976 | -0.123 | -14.894
-5.5 | -0.08 | 0.00918 | -0.125 | -8.695
-5 | -0.012 | 0.00951 | -0.126 | -1.255
-4.5 | 0.057 | 0.0089 | -0.128 | 6.454
-4 | 0.131 | 0.00509 | -0.134 | 25.772
-3.5 | 0.204 | 0.00509 | -0.135 | 40.087
-3 | 0.276 | 0.00506 | -0.136 | 54.639
-2.5 | 0.348 | 0.00607 | -0.137 | 57.421
-2 | 0.42 | 0.00609 | -0.139 | 68.982
-1.5 | 0.492 | 0.00606 | -0.14 | 81.203
-1 | 0.564 | 0.00608 | -0.141 | 92.869
-0.5 | 0.636 | 0.00609 | -0.142 | 104.449
0 | 0.708 | 0.00606 | -0.144 | 116.891
0.5 | 0.78 | 0.00669 | -0.145 | 116.461
1 | 0.851 | 0.00669 | -0.146 | 127.264
1.5 | 0.923 | 0.00668 | -0.147 | 138.076
2 | 0.994 | 0.00667 | -0.148 | 149.037
2.5 | 1.065 | 0.00666 | -0.149 | 160.04
3 | 1.137 | 0.0067 | -0.151 | 169.687
3.5 | 1.196 | 0.00699 | -0.152 | 171.175
4 | 1.261 | 0.00559 | -0.152 | 225.639
4.5 | 1.324 | 0.0088 | -0.153 | 150.464
5 | 1.381 | 0.01071 | -0.153 | 128.947
5.5 | 1.432 | 0.01284 | -0.152 | 111.569
6 | 1.488 | 0.01436 | -0.153 | 103.629
6.5 | 1.544 | 0.01564 | -0.153 | 98.733
7 | 1.595 | 0.01705 | -0.154 | 93.528
7.5 | 1.627 | 0.01915 | -0.154 | 84.953
8 | 1.638 | 0.02568 | -0.154 | 63.784
8.5 | 1.631 | 0.02756 | -0.154 | 59.16
9 | 1.572 | 0.02978 | -0.155 | 52.79
9.5 | 1.348 | 0.03241 | -0.155 | 41.592
10 | 0.981 | 0.03544 | -0.156 | 27.691
10.5 | 1.009 | 0.04006 | -0.156 | 25.175
11 | 1.036 | 0.04348 | -0.156 | 23.829
11.5 | 1.061 | 0.04906 | -0.156 | 21.632
12 | 1.077 | 0.05273 | -0.153 | 20.433
12.5 | 1.116 | 0.05528 | -0.156 | 20.187
13 | 1 | 0.10408 | -0.093 | 9.607

## 72. Re 4M Mach 0.50 (2)
BIGFOIL.COM POLAR EXPORT
e1098
EPPLER 1098 |  |  |  | Cl Max: | 1.444 | at alpha= | 14.5 | deg
XFOIL ncrit=9 |  |  |  | L/D Max: | 214.185 | at alpha= | 5 | deg
Re: | 4000000 |  |  | Cd Min: | 0.20872 | at alpha= | 19.5 | deg
Mach: | 0.5 |  |  | Cl=0 at alpha= | -4.549 | deg
|  |  |  | @ Cl=0.1, Cd= | 0.0074053
|  |  |  | @ Cl=0.4, Cd= | 0.00528
|  |  |  | @ Cl=0.6, Cd= | 0.0053795
alpha (deg) | Cl | Cd | Cm | Cl/Cd
-13.5 | -0.1129 | 0.10812 | -0.1297 | -1.0442
-13 | -0.1291 | 0.09594 | -0.1357 | -1.3456
-12.5 | -0.1422 | 0.08489 | -0.1415 | -1.6751
-12 | -0.1729 | 0.07067 | -0.1489 | -2.4466
-11.5 | -0.1896 | 0.05973 | -0.1559 | -3.1743
-11 | -0.211 | 0.05023 | -0.1613 | -4.2007
-10.5 | -0.242 | 0.04146 | -0.1647 | -5.837
-10 | -0.2746 | 0.03397 | -0.1653 | -8.0836
-9.5 | -0.2936 | 0.02828 | -0.1636 | -10.3819
-9 | -0.3081 | 0.02335 | -0.1596 | -13.1949
-8.5 | -0.3122 | 0.0196 | -0.154 | -15.9286
-8 | -0.3097 | 0.01667 | -0.1478 | -18.5783
-7.5 | -0.3005 | 0.0142 | -0.1419 | -21.162
-7 | -0.293 | 0.0121 | -0.1357 | -24.2149
-6.5 | -0.2528 | 0.01066 | -0.1322 | -23.7148
-6 | -0.1935 | 0.00982 | -0.1308 | -19.7047
-5.5 | -0.1286 | 0.00922 | -0.1302 | -13.9479
-5 | -0.0617 | 0.00869 | -0.1301 | -7.1001
-4.5 | 0.0067 | 0.00827 | -0.1304 | 0.81016
-4 | 0.0747 | 0.00777 | -0.1309 | 9.6139
-3.5 | 0.1406 | 0.00682 | -0.1318 | 20.6158
-3 | 0.2068 | 0.00547 | -0.1335 | 37.8062
-2.5 | 0.2775 | 0.00526 | -0.1346 | 52.7567
-2 | 0.3497 | 0.00528 | -0.1359 | 66.2311
-1.5 | 0.422 | 0.00528 | -0.1373 | 79.9242
-1 | 0.4941 | 0.00532 | -0.1386 | 92.8759
-0.5 | 0.566 | 0.00537 | -0.14 | 105.4004
0 | 0.6378 | 0.00539 | -0.1413 | 118.3302
0.5 | 0.7094 | 0.00542 | -0.1426 | 130.8856
1 | 0.7804 | 0.00547 | -0.1438 | 142.6691
1.5 | 0.8505 | 0.00557 | -0.1447 | 152.693
2 | 0.9232 | 0.00557 | -0.146 | 165.7451
2.5 | 0.9947 | 0.00562 | -0.1469 | 176.9929
3 | 1.0642 | 0.00574 | -0.1474 | 185.4007
3.5 | 1.1369 | 0.00577 | -0.1483 | 197.0364
4 | 1.2078 | 0.00586 | -0.1487 | 206.1092
4.5 | 1.2778 | 0.00598 | -0.1488 | 213.6789
5 | 1.3408 | 0.00626 | -0.1473 | 214.1853
5.5 | 1.3537 | 0.00741 | -0.1369 | 182.6856
6.5 | 1.3463 | 0.01088 | -0.1128 | 123.7408
7 | 1.3435 | 0.01361 | -0.1035 | 98.7142
7.5 | 1.3441 | 0.01698 | -0.0961 | 79.1578
8 | 1.331 | 0.02133 | -0.0882 | 62.4004
8.5 | 1.3363 | 0.02491 | -0.0824 | 53.6451
9 | 1.3409 | 0.02869 | -0.077 | 46.7375
9.5 | 1.3446 | 0.03279 | -0.0721 | 41.0064
10.5 | 1.3592 | 0.04141 | -0.0641 | 32.823
11 | 1.3735 | 0.04566 | -0.0611 | 30.081
11.5 | 1.3758 | 0.05105 | -0.058 | 26.95
12.5 | 1.3894 | 0.06229 | -0.0538 | 22.3053
13 | 1.4088 | 0.06735 | -0.0524 | 20.9176
13.5 | 1.4271 | 0.07278 | -0.0514 | 19.6084
14 | 1.4397 | 0.07901 | -0.0508 | 18.2217
14.5 | 1.444 | 0.08648 | -0.0509 | 16.6975
15 | 1.4402 | 0.09518 | -0.0519 | 15.1313
15.5 | 1.4267 | 0.10548 | -0.0543 | 13.5258
16 | 1.4086 | 0.11675 | -0.0581 | 12.0651
16.5 | 1.3864 | 0.12901 | -0.0633 | 10.7465
17 | 1.3641 | 0.14166 | -0.0696 | 9.6294
17.5 | 1.3416 | 0.15479 | -0.077 | 8.6672
18 | 1.3205 | 0.16813 | -0.0854 | 7.854
18.5 | 1.3009 | 0.18178 | -0.0945 | 7.1565
19 | 1.2809 | 0.19491 | -0.1029 | 6.5718
19.5 | 1.265 | 0.20872 | -0.1125 | 6.0608

## 73. Re 5M Mach 0.00 (1)
BIGFOIL.COM POLAR EXPORT
e1098
EPPLER 1098 |  |  |  | Cl Max: | 1.681 | at alpha= | 12 | deg
JavaFoil+Calcfoil stall+Eppler ext transition |  |  |  | L/D Max: | 190.48 | at alpha= | 5 | deg
Re: | 5000000 |  |  | Cd Min: | 0.00464 | at alpha= | -3 | deg
Mach: | 0 |  |  | Cl=0 at alpha= | -4.9113 | deg
|  |  |  | @ Cl=0.1, Cd= | 0.0051167
|  |  |  | @ Cl=0.4, Cd= | 0.0054058
|  |  |  | @ Cl=0.6, Cd= | 0.0053642
alpha (deg) | Cl | Cd | Cm | Cl/Cd
-18.5 | -0.57 | 0.13563 | -0.048 | -4.206
-18 | -0.583 | 0.12885 | -0.049 | -4.525
-17.5 | -0.595 | 0.12222 | -0.05 | -4.869
-17 | -0.606 | 0.11591 | -0.051 | -5.224
-16.5 | -0.615 | 0.10926 | -0.053 | -5.625
-16 | -0.622 | 0.10219 | -0.055 | -6.089
-15.5 | -0.634 | 0.08949 | -0.061 | -7.081
-15 | -0.636 | 0.08439 | -0.062 | -7.537
-14.5 | -0.689 | 0.03977 | -0.081 | -17.318
-14 | -0.695 | 0.03167 | -0.084 | -21.941
-13.5 | -0.696 | 0.0254 | -0.087 | -27.408
-13 | -0.685 | 0.02358 | -0.088 | -29.068
-12.5 | -0.673 | 0.02068 | -0.09 | -32.551
-12 | -0.655 | 0.01867 | -0.092 | -35.091
-11.5 | -0.632 | 0.0141 | -0.093 | -44.841
-11 | -0.604 | 0.01282 | -0.095 | -47.143
-10.5 | -0.572 | 0.01176 | -0.096 | -48.689
-10 | -0.536 | 0.01236 | -0.098 | -43.336
-9.5 | -0.496 | 0.01134 | -0.099 | -43.711
-9 | -0.452 | 0.0106 | -0.101 | -42.645
-8.5 | -0.405 | 0.01097 | -0.102 | -36.936
-8 | -0.355 | 0.01016 | -0.104 | -34.971
-7.5 | -0.303 | 0.01054 | -0.105 | -28.741
-7 | -0.248 | 0.01081 | -0.107 | -22.957
-6.5 | -0.194 | 0.00725 | -0.11 | -26.758
-6 | -0.134 | 0.00705 | -0.111 | -18.965
-5.5 | -0.073 | 0.00688 | -0.113 | -10.538
-5 | -0.011 | 0.00672 | -0.114 | -1.601
-4.5 | 0.051 | 0.00654 | -0.115 | 7.868
-4 | 0.114 | 0.00471 | -0.116 | 24.158
-3.5 | 0.177 | 0.00466 | -0.117 | 37.906
-3 | 0.239 | 0.00464 | -0.118 | 51.597
-2.5 | 0.302 | 0.00541 | -0.119 | 55.729
-2 | 0.364 | 0.0054 | -0.12 | 67.461
-1.5 | 0.426 | 0.00541 | -0.121 | 78.873
-1 | 0.489 | 0.00539 | -0.122 | 90.741
-0.5 | 0.551 | 0.00538 | -0.123 | 102.351
0 | 0.613 | 0.00536 | -0.124 | 114.471
0.5 | 0.675 | 0.00587 | -0.125 | 114.945
1 | 0.737 | 0.00585 | -0.126 | 126.033
1.5 | 0.799 | 0.0058 | -0.127 | 137.811
2 | 0.861 | 0.00579 | -0.128 | 148.811
2.5 | 0.923 | 0.00573 | -0.129 | 161.166
3 | 0.984 | 0.00583 | -0.13 | 168.797
3.5 | 1.039 | 0.00604 | -0.131 | 172.161
4 | 1.1 | 0.00628 | -0.132 | 175.18
4.5 | 1.16 | 0.00742 | -0.133 | 156.225
5 | 1.216 | 0.00638 | -0.134 | 190.48
5.5 | 1.272 | 0.00927 | -0.135 | 137.298
6 | 1.329 | 0.01009 | -0.135 | 131.665
6.5 | 1.384 | 0.01077 | -0.136 | 128.533
7 | 1.437 | 0.0114 | -0.137 | 126.065
7.5 | 1.482 | 0.01215 | -0.137 | 121.93
8 | 1.522 | 0.01313 | -0.138 | 115.924
8.5 | 1.558 | 0.01449 | -0.138 | 107.491
9 | 1.585 | 0.01811 | -0.138 | 87.474
9.5 | 1.614 | 0.01905 | -0.138 | 84.724
10 | 1.639 | 0.02002 | -0.139 | 81.879
10.5 | 1.658 | 0.02109 | -0.139 | 78.632
11 | 1.672 | 0.02219 | -0.14 | 75.318
11.5 | 1.679 | 0.02335 | -0.14 | 71.913
12 | 1.681 | 0.02453 | -0.141 | 68.554
12.5 | 1.677 | 0.02598 | -0.141 | 64.539
13 | 1.667 | 0.0273 | -0.141 | 61.062
13.5 | 1.651 | 0.02882 | -0.142 | 57.278
14 | 1.63 | 0.03047 | -0.142 | 53.489
14.5 | 1.603 | 0.03232 | -0.143 | 49.596
15 | 1.572 | 0.03415 | -0.143 | 46.044
15.5 | 1.537 | 0.03618 | -0.143 | 42.488
16 | 1.499 | 0.03829 | -0.143 | 39.14
16.5 | 1.457 | 0.04055 | -0.144 | 35.941
17 | 1.414 | 0.04285 | -0.144 | 32.995

## 74. Re 5M Mach 0.00 (2)
BIGFOIL.COM POLAR EXPORT
e1098
EPPLER 1098 |  |  |  | Cl Max: | 1.6499 | at alpha= | 20 | deg
XFOIL ncrit=9 |  |  |  | L/D Max: | 209.377 | at alpha= | 4.5 | deg
Re: | 5000000 |  |  | Cd Min: | 0.08646 | at alpha= | 20 | deg
Mach: | 0 |  |  | Cl=0 at alpha= | -4.6545 | deg
|  |  |  | @ Cl=0.1, Cd= | 0.0061345
|  |  |  | @ Cl=0.4, Cd= | 0.0046261
|  |  |  | @ Cl=0.6, Cd= | 0.0046374
alpha (deg) | Cl | Cd | Cm | Cl/Cd
-20 | -1.0957 | 0.06222 | -0.0957 | -17.6101
-19.5 | -0.9819 | 0.05214 | -0.1271 | -18.832
-19 | -0.978 | 0.04778 | -0.1281 | -20.4688
-18.5 | -0.9682 | 0.04392 | -0.129 | -22.0446
-18 | -0.9619 | 0.03989 | -0.1297 | -24.1138
-17.5 | -0.9489 | 0.03662 | -0.13 | -25.9121
-17 | -0.9409 | 0.03314 | -0.1299 | -28.3917
-16.5 | -0.9282 | 0.0302 | -0.1294 | -30.7351
-16 | -0.9055 | 0.02815 | -0.129 | -32.167
-15.5 | -0.8871 | 0.02592 | -0.1281 | -34.2245
-15 | -0.8645 | 0.024 | -0.1272 | -36.0208
-14.5 | -0.8451 | 0.02197 | -0.1258 | -38.4661
-14 | -0.8259 | 0.01996 | -0.1241 | -41.3778
-13.5 | -0.8014 | 0.01834 | -0.1226 | -43.6968
-13 | -0.7761 | 0.01681 | -0.1209 | -46.1689
-12.5 | -0.75 | 0.0154 | -0.119 | -48.7013
-12 | -0.7247 | 0.01415 | -0.1166 | -51.2155
-11.5 | -0.7112 | 0.0131 | -0.1117 | -54.2901
-11 | -0.6716 | 0.01243 | -0.1103 | -54.0306
-10.5 | -0.6273 | 0.01184 | -0.1094 | -52.9814
-10 | -0.5862 | 0.01094 | -0.1081 | -53.5832
-9.5 | -0.5368 | 0.01044 | -0.1078 | -51.4176
-9 | -0.4854 | 0.01 | -0.1079 | -48.54
-8.5 | -0.432 | 0.00959 | -0.1082 | -45.0469
-8 | -0.3776 | 0.00922 | -0.1086 | -40.9544
-7.5 | -0.3228 | 0.00883 | -0.1091 | -36.5572
-7 | -0.2676 | 0.00845 | -0.1097 | -31.6686
-6.5 | -0.2112 | 0.00817 | -0.1104 | -25.8507
-6 | -0.1547 | 0.00788 | -0.1111 | -19.632
-5.5 | -0.0976 | 0.00762 | -0.1119 | -12.8084
-5 | -0.0398 | 0.00733 | -0.1129 | -5.4297
-4.5 | 0.0178 | 0.00696 | -0.1139 | 2.5575
-4 | 0.0751 | 0.00643 | -0.1149 | 11.6796
-3.5 | 0.1324 | 0.00575 | -0.1162 | 23.0261
-3 | 0.1895 | 0.00485 | -0.1176 | 39.0722
-2.5 | 0.2487 | 0.0046 | -0.1188 | 54.0652
-2 | 0.3085 | 0.00459 | -0.12 | 67.2113
-1.5 | 0.368 | 0.00461 | -0.1211 | 79.8265
-1 | 0.4275 | 0.00464 | -0.1222 | 92.1336
-0.5 | 0.4879 | 0.00466 | -0.1234 | 104.6996
0 | 0.5481 | 0.00462 | -0.1247 | 118.6364
0.5 | 0.6079 | 0.00464 | -0.1259 | 131.0129
1 | 0.6667 | 0.0047 | -0.1269 | 141.8511
1.5 | 0.7264 | 0.00472 | -0.1281 | 153.8983
2 | 0.786 | 0.00475 | -0.1293 | 165.4737
2.5 | 0.8451 | 0.00479 | -0.1304 | 176.4301
3 | 0.9033 | 0.00486 | -0.1314 | 185.8642
3.5 | 0.9624 | 0.00488 | -0.1325 | 197.2131
4 | 1.0202 | 0.00497 | -0.1334 | 205.2716
4.5 | 1.0762 | 0.00514 | -0.1339 | 209.3774
5 | 1.1249 | 0.00566 | -0.1331 | 198.7456
5.5 | 1.1657 | 0.00651 | -0.1309 | 179.063
6 | 1.2088 | 0.00716 | -0.1291 | 168.8268
6.5 | 1.2484 | 0.00786 | -0.1267 | 158.8295
7 | 1.2767 | 0.00883 | -0.1222 | 144.5866
7.5 | 1.2954 | 0.00961 | -0.1156 | 134.7971
8 | 1.3099 | 0.01061 | -0.1086 | 123.459
8.5 | 1.3178 | 0.01194 | -0.1011 | 110.3685
9 | 1.3281 | 0.01347 | -0.0947 | 98.5969
9.5 | 1.3401 | 0.01528 | -0.0894 | 87.7029
10 | 1.353 | 0.01738 | -0.0848 | 77.8481
10.5 | 1.3679 | 0.01958 | -0.081 | 69.8621
11 | 1.3796 | 0.02216 | -0.0771 | 62.2563
11.5 | 1.3894 | 0.025 | -0.0735 | 55.576
12 | 1.4036 | 0.02772 | -0.0706 | 50.6349
12.5 | 1.4155 | 0.03073 | -0.0677 | 46.0625
13 | 1.4352 | 0.03334 | -0.0658 | 43.0474
13.5 | 1.4567 | 0.0359 | -0.0642 | 40.5766
14 | 1.4772 | 0.03865 | -0.0628 | 38.2199
14.5 | 1.4974 | 0.04149 | -0.0615 | 36.0906
15 | 1.52 | 0.04418 | -0.0605 | 34.4047
15.5 | 1.5405 | 0.04713 | -0.0596 | 32.6862
17.5 | 1.605 | 0.06132 | -0.0566 | 26.1742
18 | 1.6104 | 0.06649 | -0.0562 | 24.2202
18.5 | 1.623 | 0.07098 | -0.0563 | 22.8656
19 | 1.6337 | 0.07576 | -0.0566 | 21.5641
19.5 | 1.6427 | 0.08093 | -0.0572 | 20.2978
20 | 1.6499 | 0.08646 | -0.0581 | 19.0828

## 75. Re 5M Mach 0.10 (1)
BIGFOIL.COM POLAR EXPORT
e1098
EPPLER 1098 |  |  |  | Cl Max: | 1.676 | at alpha= | 11.5 | deg
JavaFoil+Calcfoil stall+Eppler ext transition |  |  |  | L/D Max: | 189.927 | at alpha= | 5 | deg
Re: | 5000000 |  |  | Cd Min: | 0.00464 | at alpha= | -3 | deg
Mach: | 0.1 |  |  | Cl=0 at alpha= | -4.9127 | deg
|  |  |  | @ Cl=0.1, Cd= | 0.0051355
|  |  |  | @ Cl=0.4, Cd= | 0.0054154
|  |  |  | @ Cl=0.6, Cd= | 0.0058055
alpha (deg) | Cl | Cd | Cm | Cl/Cd
-18.5 | -0.527 | 0.13741 | -0.047 | -3.838
-18 | -0.543 | 0.13118 | -0.048 | -4.139
-17.5 | -0.558 | 0.1246 | -0.049 | -4.476
-17 | -0.571 | 0.11854 | -0.05 | -4.818
-16.5 | -0.583 | 0.11158 | -0.052 | -5.229
-16 | -0.594 | 0.10554 | -0.053 | -5.625
-15.5 | -0.602 | 0.09898 | -0.055 | -6.083
-15 | -0.606 | 0.09499 | -0.055 | -6.381
-14.5 | -0.615 | 0.08255 | -0.062 | -7.454
-14 | -0.672 | 0.036 | -0.083 | -18.663
-13.5 | -0.681 | 0.02686 | -0.087 | -25.336
-13 | -0.673 | 0.0246 | -0.088 | -27.362
-12.5 | -0.663 | 0.02188 | -0.09 | -30.294
-12 | -0.648 | 0.01918 | -0.092 | -33.806
-11.5 | -0.627 | 0.01743 | -0.094 | -35.993
-11 | -0.601 | 0.01311 | -0.095 | -45.872
-10.5 | -0.57 | 0.01198 | -0.097 | -47.624
-10 | -0.535 | 0.01113 | -0.098 | -48.04
-9.5 | -0.496 | 0.01154 | -0.1 | -42.935
-9 | -0.452 | 0.01074 | -0.101 | -42.124
-8.5 | -0.406 | 0.01113 | -0.103 | -36.462
-8 | -0.356 | 0.01031 | -0.104 | -34.557
-7.5 | -0.304 | 0.01066 | -0.106 | -28.494
-7 | -0.249 | 0.0099 | -0.108 | -25.152
-6.5 | -0.192 | 0.01014 | -0.109 | -18.976
-6 | -0.134 | 0.00707 | -0.112 | -18.987
-5.5 | -0.073 | 0.00691 | -0.113 | -10.557
-5 | -0.011 | 0.00673 | -0.114 | -1.605
-4.5 | 0.052 | 0.00656 | -0.115 | 7.886
-4 | 0.114 | 0.00472 | -0.116 | 24.23
-3.5 | 0.178 | 0.00467 | -0.117 | 38.045
-3 | 0.24 | 0.00464 | -0.119 | 51.804
-2.5 | 0.303 | 0.00542 | -0.12 | 55.91
-2 | 0.366 | 0.00541 | -0.121 | 67.674
-1.5 | 0.429 | 0.00542 | -0.122 | 79.108
-1 | 0.491 | 0.0054 | -0.123 | 90.953
-0.5 | 0.554 | 0.00539 | -0.124 | 102.736
0 | 0.616 | 0.00595 | -0.125 | 103.537
0.5 | 0.679 | 0.00589 | -0.126 | 115.189
1 | 0.741 | 0.00585 | -0.127 | 126.64
1.5 | 0.803 | 0.00583 | -0.128 | 137.771
2 | 0.865 | 0.00581 | -0.129 | 148.876
2.5 | 0.927 | 0.00575 | -0.13 | 161.238
3 | 0.989 | 0.00587 | -0.131 | 168.621
3.5 | 1.045 | 0.00608 | -0.132 | 171.915
4 | 1.105 | 0.00635 | -0.133 | 174.1
4.5 | 1.166 | 0.0075 | -0.134 | 155.343
5 | 1.221 | 0.00643 | -0.135 | 189.927
5.5 | 1.278 | 0.00935 | -0.135 | 136.736
6 | 1.335 | 0.01021 | -0.136 | 130.741
6.5 | 1.39 | 0.01087 | -0.137 | 127.811
7 | 1.443 | 0.01148 | -0.137 | 125.703
7.5 | 1.487 | 0.01231 | -0.138 | 120.802
8 | 1.527 | 0.01336 | -0.138 | 114.31
8.5 | 1.562 | 0.01478 | -0.138 | 105.729
9 | 1.589 | 0.01838 | -0.138 | 86.461
9.5 | 1.618 | 0.01931 | -0.139 | 83.765
10 | 1.641 | 0.02033 | -0.139 | 80.717
10.5 | 1.659 | 0.02141 | -0.14 | 77.504
11 | 1.671 | 0.02259 | -0.14 | 73.953
11.5 | 1.676 | 0.02374 | -0.141 | 70.589
12 | 1.675 | 0.02496 | -0.141 | 67.116
12.5 | 1.668 | 0.02634 | -0.142 | 63.309
13 | 1.654 | 0.02783 | -0.142 | 59.43
13.5 | 1.634 | 0.02942 | -0.142 | 55.519
14 | 1.608 | 0.03111 | -0.143 | 51.681
14.5 | 1.576 | 0.03306 | -0.143 | 47.677
15 | 1.54 | 0.03496 | -0.143 | 44.046
15.5 | 1.499 | 0.03714 | -0.144 | 40.367
16 | 1.456 | 0.03932 | -0.144 | 37.022
16.5 | 1.409 | 0.04157 | -0.144 | 33.888

## 76. Re 5M Mach 0.10 (2)
BIGFOIL.COM POLAR EXPORT
e1098
EPPLER 1098 |  |  |  | Cl Max: | 1.6404 | at alpha= | 20 | deg
XFOIL ncrit=9 |  |  |  | L/D Max: | 209.884 | at alpha= | 4.5 | deg
Re: | 5000000 |  |  | Cd Min: | 0.09021 | at alpha= | 20 | deg
Mach: | 0.1 |  |  | Cl=0 at alpha= | -4.6526 | deg
|  |  |  | @ Cl=0.1, Cd= | 0.0061641
|  |  |  | @ Cl=0.4, Cd= | 0.004635
|  |  |  | @ Cl=0.6, Cd= | 0.0046481
alpha (deg) | Cl | Cd | Cm | Cl/Cd
-20 | -0.9879 | 0.07073 | -0.1036 | -13.9672
-19.5 | -0.9461 | 0.0579 | -0.1268 | -16.3402
-19 | -0.9478 | 0.05239 | -0.1288 | -18.0912
-18.5 | -0.9398 | 0.04803 | -0.1301 | -19.5669
-18 | -0.9388 | 0.04319 | -0.1313 | -21.7365
-17.5 | -0.9282 | 0.03946 | -0.1319 | -23.5226
-17 | -0.9239 | 0.03546 | -0.132 | -26.0547
-16 | -0.8906 | 0.02993 | -0.1314 | -29.7561
-15.5 | -0.8733 | 0.0275 | -0.1306 | -31.7564
-15 | -0.8514 | 0.02545 | -0.1297 | -33.4538
-14.5 | -0.8338 | 0.02322 | -0.1283 | -35.9087
-14 | -0.8168 | 0.021 | -0.1267 | -38.8952
-13.5 | -0.7937 | 0.01925 | -0.125 | -41.2312
-13 | -0.769 | 0.0176 | -0.1233 | -43.6932
-12.5 | -0.7438 | 0.01606 | -0.1214 | -46.3138
-12 | -0.7173 | 0.01473 | -0.1192 | -48.6965
-11.5 | -0.701 | 0.01343 | -0.1152 | -52.1966
-11 | -0.6714 | 0.01268 | -0.1121 | -52.9495
-10.5 | -0.6288 | 0.01204 | -0.1109 | -52.2259
-10 | -0.5884 | 0.01112 | -0.1094 | -52.9137
-9.5 | -0.5398 | 0.01056 | -0.1089 | -51.1174
-9 | -0.4883 | 0.0101 | -0.1088 | -48.3465
-8.5 | -0.4349 | 0.00966 | -0.1091 | -45.0207
-8 | -0.3803 | 0.00928 | -0.1094 | -40.9806
-7.5 | -0.3249 | 0.00891 | -0.1099 | -36.4646
-7 | -0.2696 | 0.0085 | -0.1104 | -31.7176
-6.5 | -0.213 | 0.00821 | -0.111 | -25.944
-6 | -0.1561 | 0.00792 | -0.1117 | -19.7096
-5.5 | -0.0985 | 0.00765 | -0.1125 | -12.8758
-5 | -0.0403 | 0.00736 | -0.1134 | -5.4755
-4.5 | 0.0177 | 0.00698 | -0.1144 | 2.5358
-4 | 0.0753 | 0.00646 | -0.1155 | 11.6563
-3.5 | 0.1329 | 0.00577 | -0.1167 | 23.0329
-3 | 0.1904 | 0.00488 | -0.1181 | 39.0164
-2.5 | 0.2499 | 0.00461 | -0.1194 | 54.2082
-2 | 0.31 | 0.0046 | -0.1205 | 67.3913
-1.5 | 0.3699 | 0.00462 | -0.1216 | 80.0649
-1 | 0.43 | 0.00465 | -0.1228 | 92.4731
-0.5 | 0.4907 | 0.00466 | -0.124 | 105.3004
0 | 0.5513 | 0.00464 | -0.1253 | 118.8147
0.5 | 0.6114 | 0.00465 | -0.1265 | 131.4839
1 | 0.6706 | 0.00472 | -0.1275 | 142.0763
1.5 | 0.7307 | 0.00473 | -0.1287 | 154.482
2 | 0.7908 | 0.00476 | -0.1299 | 166.1345
2.5 | 0.8501 | 0.00481 | -0.131 | 176.736
3 | 0.9088 | 0.00487 | -0.132 | 186.6119
3.5 | 0.9684 | 0.0049 | -0.1331 | 197.6327
4 | 1.0265 | 0.00499 | -0.134 | 205.7114
4.5 | 1.083 | 0.00516 | -0.1345 | 209.8837
5 | 1.1317 | 0.00569 | -0.1337 | 198.8928
5.5 | 1.1724 | 0.00654 | -0.1313 | 179.2661
6 | 1.2153 | 0.0072 | -0.1294 | 168.7917
6.5 | 1.2543 | 0.00793 | -0.1268 | 158.1715
7 | 1.2818 | 0.00888 | -0.1219 | 144.3468
7.5 | 1.2979 | 0.0097 | -0.1148 | 133.8041
8 | 1.313 | 0.0107 | -0.1079 | 122.7103
8.5 | 1.3192 | 0.01213 | -0.1001 | 108.7552
9 | 1.3285 | 0.01379 | -0.0937 | 96.3379
9.5 | 1.3397 | 0.01573 | -0.0884 | 85.1685
10 | 1.3524 | 0.01794 | -0.0839 | 75.3846
10.5 | 1.3666 | 0.02027 | -0.08 | 67.4198
11 | 1.378 | 0.02294 | -0.0762 | 60.0697
11.5 | 1.3882 | 0.02582 | -0.0726 | 53.7645
12 | 1.4011 | 0.02871 | -0.0696 | 48.8018
12.5 | 1.4124 | 0.03186 | -0.0667 | 44.3315
13 | 1.4328 | 0.0345 | -0.0649 | 41.5304
13.5 | 1.4552 | 0.03707 | -0.0634 | 39.2555
14 | 1.4767 | 0.0398 | -0.062 | 37.103
14.5 | 1.4973 | 0.0427 | -0.0607 | 35.0656
15 | 1.5181 | 0.04568 | -0.0597 | 33.2334
15.5 | 1.5398 | 0.04859 | -0.0588 | 31.6896
16.5 | 1.5735 | 0.05525 | -0.0568 | 28.4796
17 | 1.589 | 0.05917 | -0.0563 | 26.8548
17.5 | 1.6019 | 0.06344 | -0.0559 | 25.2506
18 | 1.6079 | 0.06869 | -0.0556 | 23.4081
18.5 | 1.619 | 0.0735 | -0.0558 | 22.0272
19 | 1.6271 | 0.0788 | -0.0562 | 20.6485
19.5 | 1.6344 | 0.08437 | -0.0569 | 19.3718
20 | 1.6404 | 0.09021 | -0.058 | 18.1842

## 77. Re 5M Mach 0.25 (1)
BIGFOIL.COM POLAR EXPORT
e1098
EPPLER 1098 |  |  |  | Cl Max: | 1.655 | at alpha= | 10.5 | deg
JavaFoil+Calcfoil stall+Eppler ext transition |  |  |  | L/D Max: | 172.197 | at alpha= | 3.5 | deg
Re: | 5000000 |  |  | Cd Min: | 0.00468 | at alpha= | -3 | deg
Mach: | 0.25 |  |  | Cl=0 at alpha= | -4.9141 | deg
|  |  |  | @ Cl=0.1, Cd= | 0.0052978
|  |  |  | @ Cl=0.4, Cd= | 0.0054938
|  |  |  | @ Cl=0.6, Cd= | 0.0057461
alpha (deg) | Cl | Cd | Cm | Cl/Cd
-17 | -0.251 | 0.12924 | -0.046 | -1.942
-16.5 | -0.302 | 0.12287 | -0.047 | -2.457
-16 | -0.347 | 0.116 | -0.048 | -2.989
-15.5 | -0.387 | 0.10971 | -0.048 | -3.524
-15 | -0.421 | 0.105 | -0.049 | -4.014
-14.5 | -0.452 | 0.09912 | -0.049 | -4.555
-14 | -0.478 | 0.09118 | -0.054 | -5.24
-13.5 | -0.497 | 0.08563 | -0.056 | -5.806
-13 | -0.508 | 0.08321 | -0.054 | -6.106
-12.5 | -0.581 | 0.0285 | -0.09 | -20.382
-12 | -0.589 | 0.0231 | -0.093 | -25.488
-11.5 | -0.585 | 0.02009 | -0.095 | -29.13
-11 | -0.573 | 0.01797 | -0.097 | -31.87
-10.5 | -0.552 | 0.0134 | -0.098 | -41.216
-10 | -0.525 | 0.01217 | -0.1 | -43.145
-9.5 | -0.491 | 0.01122 | -0.102 | -43.799
-9 | -0.452 | 0.01173 | -0.103 | -38.542
-8.5 | -0.408 | 0.01069 | -0.105 | -38.192
-8 | -0.36 | 0.01112 | -0.106 | -32.354
-7.5 | -0.308 | 0.01022 | -0.108 | -30.107
-7 | -0.253 | 0.01058 | -0.11 | -23.893
-6.5 | -0.195 | 0.00984 | -0.111 | -19.827
-6 | -0.136 | 0.01016 | -0.113 | -13.346
-5.5 | -0.075 | 0.00703 | -0.116 | -10.638
-5 | -0.011 | 0.00684 | -0.117 | -1.621
-4.5 | 0.053 | 0.00665 | -0.118 | 7.989
-4 | 0.118 | 0.00478 | -0.12 | 24.594
-3.5 | 0.183 | 0.00471 | -0.121 | 38.794
-3 | 0.247 | 0.00468 | -0.122 | 52.823
-2.5 | 0.312 | 0.00549 | -0.123 | 56.708
-2 | 0.376 | 0.00549 | -0.124 | 68.533
-1.5 | 0.44 | 0.0055 | -0.125 | 80.02
-1 | 0.505 | 0.00545 | -0.126 | 92.521
-0.5 | 0.569 | 0.00547 | -0.127 | 103.971
0 | 0.633 | 0.00604 | -0.128 | 104.802
0.5 | 0.697 | 0.00599 | -0.129 | 116.422
1 | 0.761 | 0.00595 | -0.131 | 127.956
1.5 | 0.825 | 0.00593 | -0.132 | 139.1
2 | 0.889 | 0.00589 | -0.133 | 150.943
2.5 | 0.953 | 0.00585 | -0.134 | 162.872
3 | 1.017 | 0.00601 | -0.135 | 169.053
3.5 | 1.073 | 0.00623 | -0.136 | 172.197
4 | 1.135 | 0.00707 | -0.137 | 160.574
4.5 | 1.197 | 0.00794 | -0.138 | 150.666
5 | 1.253 | 0.00885 | -0.138 | 141.611
5.5 | 1.31 | 0.00997 | -0.139 | 131.417
6 | 1.367 | 0.01079 | -0.139 | 126.65
6.5 | 1.423 | 0.01152 | -0.14 | 123.505
7 | 1.473 | 0.01224 | -0.141 | 120.4
7.5 | 1.517 | 0.01317 | -0.141 | 115.108
8 | 1.554 | 0.01472 | -0.141 | 105.543
8.5 | 1.587 | 0.01607 | -0.141 | 98.76
9 | 1.611 | 0.01982 | -0.141 | 81.278
9.5 | 1.634 | 0.02092 | -0.142 | 78.08
10 | 1.649 | 0.0221 | -0.142 | 74.586
10.5 | 1.655 | 0.0234 | -0.143 | 70.753
11 | 1.653 | 0.02478 | -0.143 | 66.701
11.5 | 1.639 | 0.02684 | -0.144 | 61.074
12 | 1.618 | 0.02783 | -0.144 | 58.123
12.5 | 1.584 | 0.02958 | -0.145 | 53.548
13 | 1.54 | 0.03121 | -0.145 | 49.346
13.5 | 1.485 | 0.03323 | -0.145 | 44.701
14 | 1.42 | 0.03537 | -0.146 | 40.157
14.5 | 1.346 | 0.03762 | -0.146 | 35.78
15 | 1.263 | 0.04058 | -0.146 | 31.121
15.5 | 1.173 | 0.04344 | -0.146 | 26.996

## 78. Re 5M Mach 0.25 (2)
BIGFOIL.COM POLAR EXPORT
e1098
EPPLER 1098 |  |  |  | Cl Max: | 1.5835 | at alpha= | 18.5 | deg
XFOIL ncrit=9 |  |  |  | L/D Max: | 214.264 | at alpha= | 4.5 | deg
Re: | 5000000 |  |  | Cd Min: | 0.19825 | at alpha= | -20 | deg
Mach: | 0.25 |  |  | Cl=0 at alpha= | -4.6393 | deg
|  |  |  | @ Cl=0.1, Cd= | 0.0063407
|  |  |  | @ Cl=0.4, Cd= | 0.00469
|  |  |  | @ Cl=0.6, Cd= | 0.0047101
alpha (deg) | Cl | Cd | Cm | Cl/Cd
-20 | -0.2943 | 0.19825 | -0.0711 | -1.4845
-19 | -0.5115 | 0.12459 | -0.0982 | -4.1055
-18.5 | -0.5712 | 0.10575 | -0.1087 | -5.4014
-18 | -0.6501 | 0.08512 | -0.1208 | -7.6375
-17.5 | -0.6838 | 0.07276 | -0.1281 | -9.398
-17 | -0.7294 | 0.06018 | -0.135 | -12.1203
-16.5 | -0.7585 | 0.05095 | -0.1389 | -14.8871
-16 | -0.7457 | 0.04656 | -0.1403 | -16.0159
-15.5 | -0.7483 | 0.04112 | -0.1414 | -18.198
-15 | -0.737 | 0.03723 | -0.1417 | -19.7959
-14.5 | -0.7346 | 0.03294 | -0.1414 | -22.3012
-14 | -0.7384 | 0.02872 | -0.14 | -25.7103
-13.5 | -0.7261 | 0.02581 | -0.1385 | -28.1325
-13 | -0.7106 | 0.02322 | -0.1366 | -30.6029
-12.5 | -0.6965 | 0.02072 | -0.1342 | -33.6149
-11.5 | -0.6491 | 0.01699 | -0.1296 | -38.2048
-11 | -0.6226 | 0.01539 | -0.1271 | -40.4548
-10.5 | -0.6016 | 0.01378 | -0.1237 | -43.6575
-10 | -0.5855 | 0.01261 | -0.1186 | -46.4314
-9.5 | -0.548 | 0.01159 | -0.1161 | -47.2821
-9 | -0.5019 | 0.01074 | -0.1147 | -46.7318
-8.5 | -0.4492 | 0.01016 | -0.1142 | -44.2126
-8 | -0.3942 | 0.00967 | -0.114 | -40.7653
-7.5 | -0.3373 | 0.00927 | -0.1141 | -36.3862
-7 | -0.2807 | 0.00882 | -0.1142 | -31.8254
-6.5 | -0.2228 | 0.00844 | -0.1145 | -26.3981
-6 | -0.1635 | 0.00815 | -0.1151 | -20.0613
-5.5 | -0.1037 | 0.00781 | -0.1158 | -13.2778
-5 | -0.0435 | 0.00749 | -0.1167 | -5.8077
-4.5 | 0.0168 | 0.00716 | -0.1176 | 2.3464
-4 | 0.0763 | 0.00662 | -0.1186 | 11.5257
-3.5 | 0.1357 | 0.00592 | -0.1197 | 22.9223
-3 | 0.1949 | 0.00501 | -0.1212 | 38.9022
-2.5 | 0.2562 | 0.00467 | -0.1224 | 54.8608
-2 | 0.3182 | 0.00467 | -0.1236 | 68.137
-1.5 | 0.3805 | 0.00469 | -0.1248 | 81.1301
-1 | 0.4433 | 0.00469 | -0.126 | 94.5203
-0.5 | 0.506 | 0.00471 | -0.1273 | 107.431
0 | 0.5687 | 0.0047 | -0.1286 | 121
0.5 | 0.6309 | 0.00472 | -0.1298 | 133.6653
1 | 0.6918 | 0.00479 | -0.1308 | 144.4259
1.5 | 0.7547 | 0.00479 | -0.1321 | 157.5574
2 | 0.8168 | 0.00482 | -0.1333 | 169.4606
2.5 | 0.8783 | 0.00489 | -0.1344 | 179.6115
3 | 0.9393 | 0.00495 | -0.1354 | 189.7576
3.5 | 1.0013 | 0.00498 | -0.1365 | 201.0643
4 | 1.0617 | 0.00507 | -0.1373 | 209.4083
4.5 | 1.1206 | 0.00523 | -0.1378 | 214.2639
5 | 1.1692 | 0.00583 | -0.1364 | 200.5489
5.5 | 1.2086 | 0.00675 | -0.1333 | 179.0519
6 | 1.2489 | 0.00749 | -0.1303 | 166.7423
6.5 | 1.284 | 0.00827 | -0.1263 | 155.26
7 | 1.2986 | 0.00917 | -0.1183 | 141.614
7.5 | 1.3114 | 0.01026 | -0.1105 | 127.8168
8 | 1.3254 | 0.01148 | -0.1035 | 115.453
8.5 | 1.3247 | 0.01353 | -0.0952 | 97.9084
9 | 1.3279 | 0.01602 | -0.0886 | 82.8901
9.5 | 1.3406 | 0.01844 | -0.084 | 72.7007
10 | 1.3517 | 0.02116 | -0.0796 | 63.88
11 | 1.3712 | 0.02724 | -0.0717 | 50.3377
11.5 | 1.3786 | 0.03072 | -0.068 | 44.8763
12 | 1.389 | 0.0342 | -0.065 | 40.614
12.5 | 1.4056 | 0.03742 | -0.0627 | 37.5628
13.5 | 1.4498 | 0.04341 | -0.0595 | 33.3978
14 | 1.4721 | 0.04653 | -0.0581 | 31.6377
14.5 | 1.4941 | 0.0498 | -0.057 | 30.002
15 | 1.5131 | 0.05345 | -0.0559 | 28.3087
15.5 | 1.5317 | 0.05727 | -0.0551 | 26.7452
16 | 1.5478 | 0.06138 | -0.0543 | 25.2167
16.5 | 1.5599 | 0.06557 | -0.0532 | 23.7898
17 | 1.5694 | 0.07085 | -0.0529 | 22.151
17.5 | 1.5715 | 0.07716 | -0.053 | 20.3668
18 | 1.5772 | 0.08332 | -0.0535 | 18.9294
18.5 | 1.5835 | 0.08959 | -0.0544 | 17.675
19 | 1.5807 | 0.09727 | -0.056 | 16.2506
19.5 | 1.5794 | 0.10495 | -0.058 | 15.0491
20 | 1.5745 | 0.1133 | -0.0607 | 13.8967

## 79. Re 5M Mach 0.50 (1)
BIGFOIL.COM POLAR EXPORT
e1098
EPPLER 1098 |  |  |  | Cl Max: | 1.641 | at alpha= | 8 | deg
JavaFoil+Calcfoil stall+Eppler ext transition |  |  |  | L/D Max: | 169.34 | at alpha= | 3.5 | deg
Re: | 5000000 |  |  | Cd Min: | 0.00488 | at alpha= | -3 | deg
Mach: | 0.5 |  |  | Cl=0 at alpha= | -4.9143 | deg
|  |  |  | @ Cl=0.1, Cd= | 0.0065108
|  |  |  | @ Cl=0.4, Cd= | 0.0056133
|  |  |  | @ Cl=0.6, Cd= | 0.00586
alpha (deg) | Cl | Cd | Cm | Cl/Cd
-20 | -0.885 | 0.15407 | -0.061 | -5.746
-19.5 | -0.854 | 0.14946 | -0.06 | -5.715
-19 | -0.822 | 0.14744 | -0.059 | -5.575
-18.5 | -0.79 | 0.14438 | -0.057 | -5.473
-18 | -0.76 | 0.14098 | -0.056 | -5.389
-17.5 | -0.731 | 0.13583 | -0.056 | -5.38
-17 | -0.702 | 0.13945 | -0.057 | -5.036
-16.5 | -0.675 | 0.12643 | -0.06 | -5.34
-16 | -0.645 | 0.12198 | -0.059 | -5.286
-15.5 | -0.615 | 0.11812 | -0.058 | -5.203
-15 | -0.584 | 0.11451 | -0.055 | -5.098
-14.5 | -0.555 | 0.10822 | -0.055 | -5.126
-14 | -0.526 | 0.10628 | -0.055 | -4.946
-13.5 | -0.497 | 0.10351 | -0.056 | -4.802
-13 | -0.468 | 0.09708 | -0.057 | -4.823
-12.5 | -0.439 | 0.09108 | -0.055 | -4.816
-12 | -0.409 | 0.08528 | -0.055 | -4.801
-11.5 | -0.381 | 0.07867 | -0.056 | -4.84
-11 | -0.352 | 0.0725 | -0.057 | -4.855
-10.5 | -0.323 | 0.06624 | -0.06 | -4.883
-10 | -0.297 | 0.05912 | -0.069 | -5.019
-9.5 | -0.264 | 0.06626 | -0.053 | -3.989
-9 | -0.236 | 0.05863 | -0.056 | -4.022
-8.5 | -0.237 | 0.02013 | -0.11 | -11.756
-8 | -0.325 | 0.01529 | -0.116 | -21.29
-7.5 | -0.308 | 0.01091 | -0.118 | -28.257
-7 | -0.264 | 0.00987 | -0.12 | -26.707
-6.5 | -0.208 | 0.01014 | -0.121 | -20.491
-6 | -0.146 | 0.0093 | -0.123 | -15.68
-5.5 | -0.08 | 0.00979 | -0.125 | -8.173
-5 | -0.012 | 0.00906 | -0.127 | -1.321
-4.5 | 0.058 | 0.00849 | -0.129 | 6.79
-4 | 0.131 | 0.00505 | -0.134 | 26.003
-3.5 | 0.204 | 0.00498 | -0.135 | 41.013
-3 | 0.276 | 0.00488 | -0.136 | 56.568
-2.5 | 0.348 | 0.00492 | -0.137 | 70.866
-2 | 0.42 | 0.00588 | -0.139 | 71.45
-1.5 | 0.492 | 0.00585 | -0.14 | 84.16
-1 | 0.564 | 0.00586 | -0.141 | 96.216
-0.5 | 0.636 | 0.00586 | -0.142 | 108.48
0 | 0.708 | 0.00586 | -0.144 | 120.834
0.5 | 0.78 | 0.00644 | -0.145 | 121.048
1 | 0.851 | 0.00641 | -0.146 | 132.79
1.5 | 0.923 | 0.00639 | -0.147 | 144.303
2 | 0.994 | 0.0064 | -0.148 | 155.348
2.5 | 1.065 | 0.00638 | -0.149 | 166.943
3 | 1.137 | 0.00674 | -0.151 | 168.66
3.5 | 1.196 | 0.00706 | -0.152 | 169.34
4 | 1.258 | 0.00842 | -0.152 | 149.44
4.5 | 1.32 | 0.00994 | -0.153 | 132.778
5 | 1.376 | 0.01159 | -0.152 | 118.756
5.5 | 1.433 | 0.01302 | -0.152 | 110.022
6 | 1.49 | 0.01418 | -0.153 | 105.12
6.5 | 1.546 | 0.01537 | -0.153 | 100.585
7 | 1.597 | 0.01675 | -0.154 | 95.342
7.5 | 1.628 | 0.01923 | -0.154 | 84.687
8 | 1.641 | 0.02468 | -0.154 | 66.503
8.5 | 1.633 | 0.02647 | -0.155 | 61.689
9 | 1.575 | 0.02868 | -0.155 | 54.918
9.5 | 1.35 | 0.03118 | -0.156 | 43.313
10 | 0.983 | 0.03397 | -0.156 | 28.935
10.5 | 1.01 | 0.03847 | -0.156 | 26.258
11 | 1.038 | 0.0418 | -0.156 | 24.831
11.5 | 1.063 | 0.04703 | -0.156 | 22.602
12 | 1.092 | 0.04778 | -0.157 | 22.859
12.5 | 1.119 | 0.05284 | -0.157 | 21.169
13 | 1.142 | 0.05472 | -0.156 | 20.88

## 80. Re 5M Mach 0.50 (2)
BIGFOIL.COM POLAR EXPORT
e1098
EPPLER 1098 |  |  |  | Cl Max: | 1.4664 | at alpha= | 14.5 | deg
XFOIL ncrit=9 |  |  |  | L/D Max: | 226.444 | at alpha= | 4.5 | deg
Re: | 5000000 |  |  | Cd Min: | 0.20789 | at alpha= | 19.5 | deg
Mach: | 0.5 |  |  | Cl=0 at alpha= | -4.5689 | deg
|  |  |  | @ Cl=0.1, Cd= | 0.007246
|  |  |  | @ Cl=0.4, Cd= | 0.0049144
|  |  |  | @ Cl=0.6, Cd= | 0.0049931
alpha (deg) | Cl | Cd | Cm | Cl/Cd
-13.5 | -0.1172 | 0.10634 | -0.1315 | -1.1021
-13 | -0.1331 | 0.09433 | -0.1375 | -1.411
-12.5 | -0.1496 | 0.08278 | -0.1436 | -1.8072
-12 | -0.1798 | 0.0687 | -0.1511 | -2.6172
-11.5 | -0.2057 | 0.05707 | -0.1583 | -3.6043
-11 | -0.236 | 0.04709 | -0.1638 | -5.0117
-10.5 | -0.2659 | 0.03886 | -0.1663 | -6.8425
-10 | -0.2976 | 0.0318 | -0.1662 | -9.3585
-9.5 | -0.3118 | 0.02665 | -0.164 | -11.6998
-9 | -0.3235 | 0.02209 | -0.1597 | -14.6446
-8.5 | -0.3291 | 0.01847 | -0.1536 | -17.8181
-8 | -0.3276 | 0.0156 | -0.1472 | -21
-7.5 | -0.3247 | 0.01302 | -0.1404 | -24.9386
-7 | -0.3054 | 0.01116 | -0.1352 | -27.3656
-6.5 | -0.2536 | 0.01009 | -0.1327 | -25.1338
-6 | -0.1938 | 0.00923 | -0.1313 | -20.9967
-5.5 | -0.1274 | 0.0087 | -0.1309 | -14.6437
-5 | -0.0594 | 0.00826 | -0.1309 | -7.1913
-4.5 | 0.0095 | 0.0079 | -0.1312 | 1.2025
-4 | 0.0779 | 0.0075 | -0.1316 | 10.3867
-3.5 | 0.1449 | 0.00673 | -0.1325 | 21.5305
-3 | 0.2127 | 0.00561 | -0.1341 | 37.9144
-2.5 | 0.2832 | 0.00492 | -0.1358 | 57.561
-2 | 0.3558 | 0.00489 | -0.1371 | 72.7607
-1.5 | 0.4283 | 0.00493 | -0.1385 | 86.8763
-1 | 0.5005 | 0.00493 | -0.1399 | 101.5213
-0.5 | 0.5724 | 0.00497 | -0.1413 | 115.171
0 | 0.644 | 0.00503 | -0.1426 | 128.0318
0.5 | 0.7149 | 0.00511 | -0.1437 | 139.9022
1 | 0.7866 | 0.00514 | -0.145 | 153.035
1.5 | 0.8595 | 0.00514 | -0.1464 | 167.2179
2 | 0.9312 | 0.00519 | -0.1475 | 179.422
2.5 | 1.0019 | 0.00528 | -0.1484 | 189.7538
3 | 1.0747 | 0.00533 | -0.1494 | 201.6323
3.5 | 1.1462 | 0.00542 | -0.1501 | 211.476
4 | 1.2171 | 0.00553 | -0.1505 | 220.0904
4.5 | 1.2862 | 0.00568 | -0.1504 | 226.4437
5 | 1.3319 | 0.00641 | -0.1459 | 207.7847
5.5 | 1.3374 | 0.00765 | -0.1342 | 174.8235
6 | 1.342 | 0.00904 | -0.123 | 148.4513
6.5 | 1.337 | 0.01105 | -0.1116 | 120.9955
7 | 1.3411 | 0.01359 | -0.1033 | 98.6829
8 | 1.3382 | 0.02083 | -0.0888 | 64.2439
9.5 | 1.3461 | 0.03255 | -0.0721 | 41.3548
10 | 1.3586 | 0.03641 | -0.0682 | 37.3139
10.5 | 1.3685 | 0.04067 | -0.0645 | 33.6489
11 | 1.381 | 0.04501 | -0.0613 | 30.6821
11.5 | 1.377 | 0.05085 | -0.058 | 27.0796
12 | 1.3817 | 0.05644 | -0.0555 | 24.4809
12.5 | 1.4056 | 0.06086 | -0.0539 | 23.0956
13 | 1.4287 | 0.06552 | -0.0524 | 21.8056
13.5 | 1.4475 | 0.07084 | -0.0512 | 20.4334
14 | 1.4605 | 0.07695 | -0.0504 | 18.9799
14.5 | 1.4664 | 0.08415 | -0.0502 | 17.426
15 | 1.4614 | 0.09289 | -0.0511 | 15.7326
15.5 | 1.4466 | 0.10322 | -0.0532 | 14.0147
16 | 1.4268 | 0.11459 | -0.0568 | 12.4513
16.5 | 1.4021 | 0.12707 | -0.062 | 11.0341
17 | 1.378 | 0.13985 | -0.0682 | 9.8534
17.5 | 1.3542 | 0.15305 | -0.0756 | 8.8481
18 | 1.3318 | 0.16645 | -0.0839 | 8.0012
18.5 | 1.3111 | 0.18004 | -0.0929 | 7.2823
19 | 1.2928 | 0.19384 | -0.1025 | 6.6694
19.5 | 1.2774 | 0.20789 | -0.1126 | 6.1446

## 81. Re 6M Mach 0.00 (1)
BIGFOIL.COM POLAR EXPORT
e1098
EPPLER 1098 |  |  |  | Cl Max: | 1.684 | at alpha= | 12 | deg
JavaFoil+Calcfoil stall+Eppler ext transition |  |  |  | L/D Max: | 181.006 | at alpha= | 5 | deg
Re: | 6000000 |  |  | Cd Min: | 0.00451 | at alpha= | -3 | deg
Mach: | 0 |  |  | Cl=0 at alpha= | -4.9113 | deg
|  |  |  | @ Cl=0.1, Cd= | 0.0050644
|  |  |  | @ Cl=0.4, Cd= | 0.0052658
|  |  |  | @ Cl=0.6, Cd= | 0.0052263
alpha (deg) | Cl | Cd | Cm | Cl/Cd
-19 | -0.558 | 0.13874 | -0.048 | -4.023
-18.5 | -0.572 | 0.13153 | -0.05 | -4.351
-18 | -0.585 | 0.12491 | -0.051 | -4.685
-17.5 | -0.597 | 0.11811 | -0.052 | -5.058
-17 | -0.608 | 0.11187 | -0.054 | -5.434
-16.5 | -0.618 | 0.10411 | -0.056 | -5.94
-16 | -0.629 | 0.09422 | -0.06 | -6.676
-15.5 | -0.665 | 0.06052 | -0.073 | -10.987
-15 | -0.684 | 0.04575 | -0.078 | -14.94
-14.5 | -0.696 | 0.03474 | -0.082 | -20.046
-14 | -0.699 | 0.02921 | -0.085 | -23.929
-13.5 | -0.698 | 0.02412 | -0.087 | -28.952
-13 | -0.687 | 0.02244 | -0.089 | -30.631
-12.5 | -0.675 | 0.01975 | -0.09 | -34.163
-12 | -0.657 | 0.01787 | -0.092 | -36.733
-11.5 | -0.634 | 0.01341 | -0.094 | -47.237
-11 | -0.606 | 0.01224 | -0.095 | -49.481
-10.5 | -0.574 | 0.01122 | -0.097 | -51.1
-10 | -0.537 | 0.01177 | -0.098 | -45.627
-9.5 | -0.497 | 0.01082 | -0.099 | -45.923
-9 | -0.453 | 0.01141 | -0.101 | -39.731
-8.5 | -0.406 | 0.01048 | -0.103 | -38.762
-8 | -0.356 | 0.01087 | -0.104 | -32.806
-7.5 | -0.304 | 0.01008 | -0.106 | -30.162
-7 | -0.249 | 0.01033 | -0.108 | -24.143
-6.5 | -0.194 | 0.00709 | -0.11 | -27.354
-6 | -0.134 | 0.00688 | -0.111 | -19.426
-5.5 | -0.073 | 0.00673 | -0.113 | -10.782
-5 | -0.011 | 0.00656 | -0.114 | -1.638
-4.5 | 0.051 | 0.00641 | -0.115 | 8.023
-4 | 0.114 | 0.00468 | -0.116 | 24.305
-3.5 | 0.177 | 0.00461 | -0.117 | 38.371
-3 | 0.239 | 0.00451 | -0.118 | 52.988
-2.5 | 0.302 | 0.00454 | -0.119 | 66.513
-2 | 0.364 | 0.00526 | -0.12 | 69.234
-1.5 | 0.426 | 0.00527 | -0.121 | 80.905
-1 | 0.489 | 0.00524 | -0.122 | 93.183
-0.5 | 0.551 | 0.00525 | -0.123 | 105.009
0 | 0.613 | 0.00522 | -0.124 | 117.466
0.5 | 0.675 | 0.00573 | -0.125 | 117.922
1 | 0.737 | 0.00567 | -0.126 | 130.025
1.5 | 0.799 | 0.00564 | -0.127 | 141.6
2 | 0.861 | 0.00562 | -0.128 | 153.243
2.5 | 0.923 | 0.00576 | -0.129 | 160.104
3 | 0.984 | 0.00593 | -0.13 | 165.879
3.5 | 1.039 | 0.00667 | -0.131 | 155.732
4 | 1.1 | 0.00726 | -0.132 | 151.53
4.5 | 1.16 | 0.00812 | -0.133 | 142.83
5 | 1.215 | 0.00671 | -0.134 | 181.006
5.5 | 1.272 | 0.00952 | -0.135 | 133.64
6 | 1.329 | 0.01013 | -0.135 | 131.168
6.5 | 1.384 | 0.01067 | -0.136 | 129.706
7 | 1.437 | 0.01132 | -0.137 | 127.016
7.5 | 1.483 | 0.01205 | -0.137 | 123.148
8 | 1.523 | 0.01328 | -0.138 | 114.711
8.5 | 1.56 | 0.01435 | -0.138 | 108.674
9 | 1.588 | 0.01749 | -0.138 | 90.754
9.5 | 1.617 | 0.01839 | -0.138 | 87.934
10 | 1.642 | 0.01933 | -0.139 | 84.927
10.5 | 1.661 | 0.02035 | -0.139 | 81.638
11 | 1.675 | 0.02143 | -0.14 | 78.155
11.5 | 1.682 | 0.02255 | -0.14 | 74.611
12 | 1.684 | 0.02367 | -0.141 | 71.144
12.5 | 1.68 | 0.02507 | -0.141 | 66.998
13 | 1.67 | 0.02634 | -0.142 | 63.395
13.5 | 1.654 | 0.0278 | -0.142 | 59.491
14 | 1.632 | 0.02941 | -0.142 | 55.497
14.5 | 1.605 | 0.03119 | -0.143 | 51.472
15 | 1.575 | 0.03298 | -0.143 | 47.75
15.5 | 1.54 | 0.03493 | -0.143 | 44.075
16 | 1.501 | 0.03699 | -0.144 | 40.574
16.5 | 1.459 | 0.03914 | -0.144 | 37.285
17 | 1.416 | 0.0414 | -0.144 | 34.202

## 82. Re 6M Mach 0.00 (2)
BIGFOIL.COM POLAR EXPORT
e1098
EPPLER 1098 |  |  |  | Cl Max: | 1.6767 | at alpha= | 20 | deg
XFOIL ncrit=9 |  |  |  | L/D Max: | 213.146 | at alpha= | 4 | deg
Re: | 6000000 |  |  | Cd Min: | 0.08285 | at alpha= | 20 | deg
Mach: | 0 |  |  | Cl=0 at alpha= | -4.6727 | deg
|  |  |  | @ Cl=0.1, Cd= | 0.0060549
|  |  |  | @ Cl=0.4, Cd= | 0.0044002
|  |  |  | @ Cl=0.6, Cd= | 0.0044715
alpha (deg) | Cl | Cd | Cm | Cl/Cd
-20 | -0.9992 | 0.05535 | -0.1262 | -18.0524
-19.5 | -1.017 | 0.04865 | -0.128 | -20.9044
-19 | -1.0112 | 0.0444 | -0.129 | -22.7748
-18.5 | -1.0046 | 0.0404 | -0.1298 | -24.8663
-18 | -0.9932 | 0.03699 | -0.1301 | -26.8505
-17 | -0.9713 | 0.03063 | -0.1297 | -31.7107
-16.5 | -0.9587 | 0.02786 | -0.1289 | -34.4113
-16 | -0.9372 | 0.02585 | -0.1282 | -36.2553
-15.5 | -0.916 | 0.02386 | -0.1272 | -38.3906
-15 | -0.8929 | 0.02206 | -0.126 | -40.476
-14.5 | -0.8715 | 0.02018 | -0.1246 | -43.1863
-14 | -0.8503 | 0.01838 | -0.1229 | -46.2622
-13.5 | -0.8247 | 0.01687 | -0.1213 | -48.8856
-13 | -0.7987 | 0.01544 | -0.1194 | -51.7293
-12.5 | -0.774 | 0.01412 | -0.1171 | -54.8159
-12 | -0.763 | 0.01298 | -0.112 | -58.7827
-11.5 | -0.7262 | 0.01227 | -0.1101 | -59.185
-11 | -0.6831 | 0.01167 | -0.1091 | -58.5347
-10.5 | -0.6364 | 0.01116 | -0.1084 | -57.0251
-10 | -0.5883 | 0.01064 | -0.108 | -55.2914
-9.5 | -0.5396 | 0.01001 | -0.1077 | -53.9061
-9 | -0.4872 | 0.00956 | -0.1079 | -50.9623
-8.5 | -0.4334 | 0.00917 | -0.1082 | -47.2628
-8 | -0.3787 | 0.00882 | -0.1087 | -42.9365
-7.5 | -0.3231 | 0.00853 | -0.1093 | -37.8781
-7 | -0.2676 | 0.00818 | -0.1099 | -32.7139
-6.5 | -0.2111 | 0.00789 | -0.1106 | -26.7554
-6 | -0.1537 | 0.00761 | -0.1115 | -20.1971
-5.5 | -0.0959 | 0.00733 | -0.1124 | -13.0832
-5 | -0.0379 | 0.00707 | -0.1134 | -5.3607
-4.5 | 0.02 | 0.00675 | -0.1144 | 2.963
-3.5 | 0.1351 | 0.00575 | -0.1166 | 23.4957
-3 | 0.1925 | 0.00505 | -0.1179 | 38.1188
-2.5 | 0.2505 | 0.00445 | -0.1192 | 56.2921
-2 | 0.3103 | 0.00441 | -0.1204 | 70.3628
-1.5 | 0.3706 | 0.00441 | -0.1216 | 84.0363
-1 | 0.4309 | 0.00439 | -0.1229 | 98.1549
-0.5 | 0.4912 | 0.00439 | -0.1242 | 111.8907
0 | 0.551 | 0.00443 | -0.1253 | 124.3792
0.5 | 0.61 | 0.00448 | -0.1264 | 136.1607
1 | 0.6702 | 0.00447 | -0.1276 | 149.9329
1.5 | 0.7299 | 0.00449 | -0.1289 | 162.5612
2 | 0.789 | 0.00454 | -0.13 | 173.7885
2.5 | 0.8477 | 0.00461 | -0.131 | 183.8829
3 | 0.9071 | 0.00464 | -0.1322 | 195.4957
3.5 | 0.9654 | 0.00471 | -0.1331 | 204.9682
4 | 1.0231 | 0.0048 | -0.134 | 213.1458
4.5 | 1.0748 | 0.00519 | -0.1338 | 207.0906
5 | 1.118 | 0.00598 | -0.132 | 186.9565
5.5 | 1.1613 | 0.00669 | -0.1302 | 173.5874
6 | 1.2045 | 0.00732 | -0.1284 | 164.5492
6.5 | 1.2457 | 0.00793 | -0.1263 | 157.087
7 | 1.2752 | 0.00883 | -0.122 | 144.4168
7.5 | 1.2956 | 0.00955 | -0.1157 | 135.6649
8 | 1.3089 | 0.01058 | -0.1085 | 123.7146
8.5 | 1.3147 | 0.01196 | -0.1006 | 109.9247
9 | 1.3288 | 0.01337 | -0.0948 | 99.3867
9.5 | 1.3454 | 0.01496 | -0.09 | 89.9332
10 | 1.3578 | 0.01703 | -0.0853 | 79.7299
11 | 1.3848 | 0.02173 | -0.0776 | 63.7276
11.5 | 1.3981 | 0.02432 | -0.0742 | 57.4877
12 | 1.4107 | 0.02711 | -0.0711 | 52.0361
12.5 | 1.4266 | 0.02982 | -0.0685 | 47.8404
13.5 | 1.4702 | 0.03473 | -0.0651 | 42.3323
14 | 1.4926 | 0.03727 | -0.0637 | 40.0483
14.5 | 1.5157 | 0.03981 | -0.0625 | 38.0733
15 | 1.5362 | 0.04266 | -0.0613 | 36.0103
15.5 | 1.5567 | 0.04559 | -0.0603 | 34.1456
16 | 1.5756 | 0.04867 | -0.0593 | 32.3731
18 | 1.6361 | 0.06344 | -0.0567 | 25.7897
18.5 | 1.6484 | 0.06787 | -0.0567 | 24.2876
19 | 1.6589 | 0.0726 | -0.0568 | 22.8499
19.5 | 1.6683 | 0.07759 | -0.0572 | 21.5015
20 | 1.6767 | 0.08285 | -0.0579 | 20.2378

## 83. Re 6M Mach 0.10 (1)
BIGFOIL.COM POLAR EXPORT
e1098
EPPLER 1098 |  |  |  | Cl Max: | 1.679 | at alpha= | 11.5 | deg
JavaFoil+Calcfoil stall+Eppler ext transition |  |  |  | L/D Max: | 180.777 | at alpha= | 5 | deg
Re: | 6000000 |  |  | Cd Min: | 0.00452 | at alpha= | -3 | deg
Mach: | 0.1 |  |  | Cl=0 at alpha= | -4.9127 | deg
|  |  |  | @ Cl=0.1, Cd= | 0.0050829
|  |  |  | @ Cl=0.4, Cd= | 0.0052754
|  |  |  | @ Cl=0.6, Cd= | 0.0052277
alpha (deg) | Cl | Cd | Cm | Cl/Cd
-18.5 | -0.528 | 0.13491 | -0.048 | -3.915
-18 | -0.544 | 0.12869 | -0.049 | -4.227
-17.5 | -0.559 | 0.12158 | -0.051 | -4.601
-17 | -0.573 | 0.11451 | -0.053 | -5.008
-16.5 | -0.586 | 0.10764 | -0.054 | -5.445
-16 | -0.597 | 0.10103 | -0.056 | -5.908
-15.5 | -0.607 | 0.09262 | -0.059 | -6.557
-15 | -0.611 | 0.08872 | -0.06 | -6.892
-14.5 | -0.664 | 0.04375 | -0.08 | -15.171
-14 | -0.678 | 0.03196 | -0.084 | -21.225
-13.5 | -0.683 | 0.02535 | -0.087 | -26.943
-13 | -0.675 | 0.02331 | -0.089 | -28.97
-12.5 | -0.665 | 0.02085 | -0.09 | -31.875
-12 | -0.65 | 0.01834 | -0.092 | -35.431
-11.5 | -0.629 | 0.01377 | -0.094 | -45.655
-11 | -0.603 | 0.0125 | -0.095 | -48.224
-10.5 | -0.572 | 0.01142 | -0.097 | -50.063
-10 | -0.536 | 0.01198 | -0.098 | -44.739
-9.5 | -0.497 | 0.011 | -0.1 | -45.168
-9 | -0.454 | 0.01159 | -0.101 | -39.139
-8.5 | -0.407 | 0.01062 | -0.103 | -38.319
-8 | -0.357 | 0.00986 | -0.105 | -36.214
-7.5 | -0.305 | 0.0102 | -0.106 | -29.864
-7 | -0.25 | 0.01046 | -0.108 | -23.897
-6.5 | -0.195 | 0.00711 | -0.111 | -27.375
-6 | -0.134 | 0.00691 | -0.112 | -19.449
-5.5 | -0.073 | 0.00675 | -0.113 | -10.802
-5 | -0.011 | 0.00658 | -0.114 | -1.642
-4.5 | 0.052 | 0.00643 | -0.115 | 8.04
-4 | 0.114 | 0.00469 | -0.116 | 24.376
-3.5 | 0.178 | 0.00461 | -0.117 | 38.51
-3 | 0.24 | 0.00452 | -0.119 | 53.201
-2.5 | 0.303 | 0.00454 | -0.12 | 66.786
-2 | 0.366 | 0.00527 | -0.121 | 69.454
-1.5 | 0.429 | 0.00528 | -0.122 | 81.147
-1 | 0.491 | 0.00526 | -0.123 | 93.401
-0.5 | 0.554 | 0.00525 | -0.124 | 105.387
0 | 0.616 | 0.00522 | -0.125 | 117.965
0.5 | 0.679 | 0.00573 | -0.126 | 118.362
1 | 0.741 | 0.00568 | -0.127 | 130.408
1.5 | 0.803 | 0.00567 | -0.128 | 141.727
2 | 0.865 | 0.00564 | -0.129 | 153.445
2.5 | 0.927 | 0.00579 | -0.13 | 160.151
3 | 0.989 | 0.00594 | -0.131 | 166.424
3.5 | 1.045 | 0.00672 | -0.132 | 155.418
4 | 1.105 | 0.00732 | -0.133 | 150.926
4.5 | 1.166 | 0.00817 | -0.134 | 142.636
5 | 1.221 | 0.00675 | -0.134 | 180.777
5.5 | 1.278 | 0.00962 | -0.135 | 132.93
6 | 1.335 | 0.01024 | -0.136 | 130.371
6.5 | 1.39 | 0.01078 | -0.137 | 128.974
7 | 1.444 | 0.01139 | -0.138 | 126.789
7.5 | 1.489 | 0.01221 | -0.138 | 121.897
8 | 1.528 | 0.01347 | -0.138 | 113.487
8.5 | 1.565 | 0.01453 | -0.139 | 107.666
9 | 1.592 | 0.01774 | -0.139 | 89.732
9.5 | 1.621 | 0.01864 | -0.139 | 86.921
10 | 1.644 | 0.01963 | -0.14 | 83.744
10.5 | 1.662 | 0.02066 | -0.14 | 80.448
11 | 1.673 | 0.02179 | -0.14 | 76.798
11.5 | 1.679 | 0.02292 | -0.141 | 73.243
12 | 1.678 | 0.02409 | -0.141 | 69.649
12.5 | 1.67 | 0.02542 | -0.142 | 65.725
13 | 1.656 | 0.02686 | -0.142 | 61.674
13.5 | 1.636 | 0.02841 | -0.143 | 57.59
14 | 1.61 | 0.03003 | -0.143 | 53.621
14.5 | 1.579 | 0.0319 | -0.143 | 49.482
15 | 1.542 | 0.03377 | -0.144 | 45.677
15.5 | 1.502 | 0.03586 | -0.144 | 41.879
16 | 1.458 | 0.03795 | -0.144 | 38.403
16.5 | 1.411 | 0.04018 | -0.144 | 35.112

## 84. Re 6M Mach 0.10 (2)
BIGFOIL.COM POLAR EXPORT
e1098
EPPLER 1098 |  |  |  | Cl Max: | 1.6705 | at alpha= | 20 | deg
XFOIL ncrit=9 |  |  |  | L/D Max: | 214.054 | at alpha= | 4 | deg
Re: | 6000000 |  |  | Cd Min: | 0.08611 | at alpha= | 20 | deg
Mach: | 0.1 |  |  | Cl=0 at alpha= | -4.6707 | deg
|  |  |  | @ Cl=0.1, Cd= | 0.0061082
|  |  |  | @ Cl=0.4, Cd= | 0.004411
|  |  |  | @ Cl=0.6, Cd= | 0.0044863
alpha (deg) | Cl | Cd | Cm | Cl/Cd
-20 | -0.9503 | 0.06301 | -0.1249 | -15.0817
-19.5 | -0.9714 | 0.05505 | -0.1281 | -17.6458
-19 | -0.9756 | 0.04934 | -0.1301 | -19.773
-18.5 | -0.9775 | 0.04418 | -0.1314 | -22.1254
-18 | -0.9702 | 0.04013 | -0.1321 | -24.1764
-17.5 | -0.9649 | 0.03619 | -0.1323 | -26.6621
-17 | -0.9561 | 0.03272 | -0.1321 | -29.2207
-16.5 | -0.9463 | 0.02954 | -0.1315 | -32.0345
-16 | -0.9252 | 0.02738 | -0.1308 | -33.7911
-15.5 | -0.9048 | 0.02524 | -0.1298 | -35.8479
-15 | -0.8823 | 0.02332 | -0.1287 | -37.8345
-14.5 | -0.8623 | 0.02128 | -0.1273 | -40.5216
-14 | -0.8429 | 0.01932 | -0.1254 | -43.6284
-13.5 | -0.8179 | 0.01769 | -0.1238 | -46.2352
-13 | -0.7923 | 0.01616 | -0.1219 | -49.0285
-12.5 | -0.7672 | 0.01474 | -0.1197 | -52.0488
-12 | -0.745 | 0.01343 | -0.1167 | -55.4728
-11.5 | -0.7258 | 0.01254 | -0.1122 | -57.8788
-11 | -0.6847 | 0.01188 | -0.1107 | -57.6347
-10.5 | -0.639 | 0.01132 | -0.1098 | -56.4488
-10 | -0.5904 | 0.01084 | -0.1094 | -54.4649
-9.5 | -0.5424 | 0.01015 | -0.1088 | -53.4384
-9 | -0.4903 | 0.00965 | -0.1088 | -50.8083
-8.5 | -0.4364 | 0.00924 | -0.1091 | -47.2294
-8 | -0.3814 | 0.00888 | -0.1095 | -42.9505
-7.5 | -0.3256 | 0.00857 | -0.11 | -37.993
-7 | -0.2697 | 0.00823 | -0.1106 | -32.7704
-6.5 | -0.2128 | 0.00792 | -0.1112 | -26.8687
-6 | -0.1549 | 0.00764 | -0.1121 | -20.2749
-5.5 | -0.0968 | 0.00736 | -0.113 | -13.1522
-5 | -0.0384 | 0.00709 | -0.1139 | -5.4161
-4.5 | 0.0199 | 0.00678 | -0.1149 | 2.9351
-4 | 0.0777 | 0.00632 | -0.116 | 12.2943
-3.5 | 0.1356 | 0.00577 | -0.1171 | 23.5009
-3 | 0.1933 | 0.00507 | -0.1184 | 38.1262
-2.5 | 0.2516 | 0.00447 | -0.1198 | 56.2864
-2 | 0.312 | 0.00442 | -0.121 | 70.5882
-1.5 | 0.3727 | 0.00442 | -0.1222 | 84.3213
-1 | 0.4334 | 0.0044 | -0.1235 | 98.5
-0.5 | 0.4941 | 0.0044 | -0.1248 | 112.2955
0 | 0.5542 | 0.00444 | -0.1259 | 124.8198
0.5 | 0.6135 | 0.0045 | -0.127 | 136.3333
1 | 0.6742 | 0.00448 | -0.1283 | 150.4911
1.5 | 0.7343 | 0.0045 | -0.1295 | 163.1778
2 | 0.7938 | 0.00455 | -0.1306 | 174.4615
2.5 | 0.8529 | 0.00462 | -0.1316 | 184.6104
3 | 0.9128 | 0.00465 | -0.1328 | 196.3011
3.5 | 0.9715 | 0.00472 | -0.1338 | 205.8263
4 | 1.0296 | 0.00481 | -0.1347 | 214.0541
4.5 | 1.0816 | 0.0052 | -0.1344 | 208
5.5 | 1.1677 | 0.00673 | -0.1305 | 173.5067
6 | 1.2108 | 0.00736 | -0.1287 | 164.5109
6.5 | 1.2518 | 0.00798 | -0.1264 | 156.8672
7 | 1.28 | 0.00889 | -0.1217 | 143.982
7.5 | 1.2987 | 0.00962 | -0.115 | 135
8 | 1.3108 | 0.0107 | -0.1075 | 122.5047
8.5 | 1.3154 | 0.01218 | -0.0995 | 107.9967
9 | 1.3295 | 0.01366 | -0.0938 | 97.328
9.5 | 1.3449 | 0.01541 | -0.089 | 87.2745
10 | 1.3575 | 0.01756 | -0.0844 | 77.3064
11 | 1.3837 | 0.02246 | -0.0766 | 61.6073
11.5 | 1.3958 | 0.02521 | -0.0732 | 55.3669
12 | 1.409 | 0.02802 | -0.0701 | 50.2855
12.5 | 1.425 | 0.03082 | -0.0676 | 46.2362
13 | 1.4488 | 0.03315 | -0.0659 | 43.7044
13.5 | 1.4696 | 0.0358 | -0.0642 | 41.0503
14 | 1.4917 | 0.03847 | -0.0628 | 38.7757
14.5 | 1.5141 | 0.04116 | -0.0616 | 36.7857
15 | 1.5363 | 0.04393 | -0.0605 | 34.9715
15.5 | 1.5561 | 0.04703 | -0.0595 | 33.0874
16 | 1.572 | 0.05053 | -0.0584 | 31.1102
17 | 1.604 | 0.05747 | -0.0566 | 27.9102
17.5 | 1.617 | 0.0617 | -0.0561 | 26.2075
18 | 1.6312 | 0.06594 | -0.056 | 24.7376
18.5 | 1.6446 | 0.07037 | -0.056 | 23.3708
19 | 1.6553 | 0.0752 | -0.0562 | 22.012
19.5 | 1.6637 | 0.08049 | -0.0567 | 20.6696
20 | 1.6705 | 0.08611 | -0.0576 | 19.3996

## 85. Re 6M Mach 0.25 (1)
BIGFOIL.COM POLAR EXPORT
e1098
EPPLER 1098 |  |  |  | Cl Max: | 1.658 | at alpha= | 10.5 | deg
JavaFoil+Calcfoil stall+Eppler ext transition |  |  |  | L/D Max: | 183.118 | at alpha= | 4.5 | deg
Re: | 6000000 |  |  | Cd Min: | 0.00456 | at alpha= | -3 | deg
Mach: | 0.25 |  |  | Cl=0 at alpha= | -4.9141 | deg
|  |  |  | @ Cl=0.1, Cd= | 0.0052401
|  |  |  | @ Cl=0.4, Cd= | 0.0053438
|  |  |  | @ Cl=0.6, Cd= | 0.0053155
alpha (deg) | Cl | Cd | Cm | Cl/Cd
-17 | -0.251 | 0.12776 | -0.046 | -1.965
-16.5 | -0.302 | 0.12072 | -0.047 | -2.502
-16 | -0.347 | 0.11448 | -0.049 | -3.033
-15.5 | -0.387 | 0.10782 | -0.05 | -3.593
-15 | -0.422 | 0.10356 | -0.05 | -4.076
-14.5 | -0.453 | 0.09719 | -0.052 | -4.657
-14 | -0.479 | 0.08881 | -0.056 | -5.398
-13.5 | -0.5 | 0.08168 | -0.06 | -6.125
-13 | -0.51 | 0.081 | -0.056 | -6.294
-12.5 | -0.585 | 0.02579 | -0.091 | -22.701
-12 | -0.591 | 0.02186 | -0.093 | -27.031
-11.5 | -0.587 | 0.01916 | -0.095 | -30.626
-11 | -0.574 | 0.01722 | -0.097 | -33.337
-10.5 | -0.554 | 0.01279 | -0.099 | -43.299
-10 | -0.526 | 0.01162 | -0.1 | -45.314
-9.5 | -0.492 | 0.01212 | -0.102 | -40.61
-9 | -0.453 | 0.0112 | -0.103 | -40.469
-8.5 | -0.409 | 0.01021 | -0.105 | -40.063
-8 | -0.361 | 0.01062 | -0.107 | -33.963
-7.5 | -0.309 | 0.00978 | -0.108 | -31.551
-7 | -0.253 | 0.01013 | -0.11 | -25.03
-6.5 | -0.196 | 0.01045 | -0.112 | -18.741
-6 | -0.138 | 0.00712 | -0.115 | -19.345
-5.5 | -0.075 | 0.00688 | -0.116 | -10.881
-5 | -0.011 | 0.00669 | -0.117 | -1.658
-4.5 | 0.053 | 0.00652 | -0.118 | 8.143
-4 | 0.118 | 0.00475 | -0.12 | 24.766
-3.5 | 0.183 | 0.00467 | -0.121 | 39.12
-3 | 0.247 | 0.00456 | -0.122 | 54.179
-2.5 | 0.312 | 0.00458 | -0.123 | 68.045
-2 | 0.376 | 0.00534 | -0.124 | 70.361
-1.5 | 0.44 | 0.00535 | -0.125 | 82.268
-1 | 0.505 | 0.00532 | -0.126 | 94.928
-0.5 | 0.569 | 0.00533 | -0.127 | 106.821
0 | 0.633 | 0.0053 | -0.128 | 119.552
0.5 | 0.697 | 0.00582 | -0.129 | 119.857
1 | 0.761 | 0.00579 | -0.131 | 131.514
1.5 | 0.825 | 0.00574 | -0.132 | 143.748
2 | 0.889 | 0.00572 | -0.133 | 155.435
2.5 | 0.953 | 0.00591 | -0.134 | 161.311
3 | 1.017 | 0.00609 | -0.135 | 166.961
3.5 | 1.073 | 0.00695 | -0.136 | 154.344
4 | 1.135 | 0.00766 | -0.137 | 148.151
4.5 | 1.193 | 0.00651 | -0.137 | 183.118
5 | 1.252 | 0.00937 | -0.138 | 133.665
5.5 | 1.31 | 0.01011 | -0.139 | 129.632
6 | 1.368 | 0.01075 | -0.14 | 127.18
6.5 | 1.424 | 0.01138 | -0.14 | 125.167
7 | 1.475 | 0.01213 | -0.141 | 121.628
7.5 | 1.518 | 0.01314 | -0.141 | 115.479
8 | 1.555 | 0.01467 | -0.141 | 106.009
8.5 | 1.59 | 0.01568 | -0.142 | 101.433
9 | 1.614 | 0.01914 | -0.142 | 84.327
9.5 | 1.636 | 0.02022 | -0.142 | 80.945
10 | 1.652 | 0.02136 | -0.143 | 77.338
10.5 | 1.658 | 0.02261 | -0.143 | 73.322
11 | 1.655 | 0.02393 | -0.144 | 69.173
11.5 | 1.642 | 0.02588 | -0.144 | 63.449
12 | 1.62 | 0.02687 | -0.145 | 60.285
12.5 | 1.586 | 0.02855 | -0.145 | 55.554
13 | 1.542 | 0.03014 | -0.145 | 51.16
13.5 | 1.487 | 0.03208 | -0.146 | 46.371
14 | 1.422 | 0.03413 | -0.146 | 41.675
14.5 | 1.348 | 0.03633 | -0.146 | 37.101
15 | 1.264 | 0.03916 | -0.147 | 32.288
15.5 | 1.174 | 0.04196 | -0.147 | 27.99

## 86. Re 6M Mach 0.25 (2)
BIGFOIL.COM POLAR EXPORT
e1098
EPPLER 1098 |  |  |  | Cl Max: | 1.6129 | at alpha= | 19 | deg
XFOIL ncrit=9 |  |  |  | L/D Max: | 217.873 | at alpha= | 4 | deg
Re: | 6000000 |  |  | Cd Min: | 0.1592 | at alpha= | -20 | deg
Mach: | 0.25 |  |  | Cl=0 at alpha= | -4.6562 | deg
|  |  |  | @ Cl=0.1, Cd= | 0.0062757
|  |  |  | @ Cl=0.4, Cd= | 0.0044475
|  |  |  | @ Cl=0.6, Cd= | 0.0045221
alpha (deg) | Cl | Cd | Cm | Cl/Cd
-20 | -0.4263 | 0.1592 | -0.0806 | -2.6778
-19.5 | -0.5649 | 0.12295 | -0.0994 | -4.5946
-19 | -0.6117 | 0.10679 | -0.1086 | -5.7281
-18.5 | -0.6811 | 0.08785 | -0.12 | -7.753
-18 | -0.6933 | 0.07848 | -0.1254 | -8.8341
-17.5 | -0.7496 | 0.06403 | -0.1338 | -11.707
-17 | -0.7687 | 0.05547 | -0.1379 | -13.8579
-16.5 | -0.7948 | 0.04709 | -0.1409 | -16.8783
-16 | -0.804 | 0.0411 | -0.1422 | -19.562
-15.5 | -0.8015 | 0.03654 | -0.1425 | -21.9349
-15 | -0.7856 | 0.03325 | -0.1422 | -23.6271
-14.5 | -0.7776 | 0.02972 | -0.1412 | -26.1642
-14 | -0.777 | 0.02605 | -0.1394 | -29.8273
-13.5 | -0.7602 | 0.02353 | -0.1376 | -32.3077
-13 | -0.7415 | 0.02125 | -0.1355 | -34.8941
-12.5 | -0.7242 | 0.01901 | -0.133 | -38.0957
-12 | -0.7007 | 0.01713 | -0.1306 | -40.9048
-11.5 | -0.6741 | 0.01551 | -0.1282 | -43.4623
-11 | -0.6495 | 0.01398 | -0.1252 | -46.4592
-10.5 | -0.6394 | 0.01264 | -0.1195 | -50.5854
-10 | -0.6003 | 0.01176 | -0.1171 | -51.0459
-9.5 | -0.5527 | 0.01109 | -0.1158 | -49.8377
-9 | -0.5038 | 0.01036 | -0.1147 | -48.6293
-8.5 | -0.452 | 0.0097 | -0.1141 | -46.5979
-8 | -0.3962 | 0.00925 | -0.114 | -42.8324
-7.5 | -0.339 | 0.00888 | -0.1141 | -38.1757
-7 | -0.2808 | 0.00853 | -0.1144 | -32.9191
-6.5 | -0.2221 | 0.00812 | -0.1149 | -27.3522
-6 | -0.1623 | 0.00781 | -0.1156 | -20.781
-5.5 | -0.1021 | 0.00751 | -0.1163 | -13.5952
-5 | -0.0416 | 0.00723 | -0.1172 | -5.7538
-4.5 | 0.0189 | 0.00694 | -0.1181 | 2.7233
-4 | 0.0786 | 0.00648 | -0.119 | 12.1296
-3.5 | 0.1383 | 0.00591 | -0.1201 | 23.401
-3 | 0.1978 | 0.00519 | -0.1214 | 38.1118
-2.5 | 0.2584 | 0.00452 | -0.1229 | 57.1681
-2 | 0.3212 | 0.00445 | -0.1242 | 72.1798
-1.5 | 0.3841 | 0.00445 | -0.1255 | 86.3146
-1 | 0.4469 | 0.00444 | -0.1268 | 100.6532
-0.5 | 0.5096 | 0.00445 | -0.1281 | 114.5169
0 | 0.5718 | 0.00449 | -0.1293 | 127.3497
0.5 | 0.6333 | 0.00456 | -0.1304 | 138.8816
1 | 0.6962 | 0.00454 | -0.1317 | 153.348
1.5 | 0.7585 | 0.00456 | -0.133 | 166.3377
2 | 0.8201 | 0.00462 | -0.134 | 177.5108
2.5 | 0.8817 | 0.00468 | -0.1351 | 188.3974
3 | 0.9438 | 0.00471 | -0.1363 | 200.3822
3.5 | 1.0047 | 0.0048 | -0.1372 | 209.3125
4 | 1.0654 | 0.00489 | -0.1381 | 217.8732
4.5 | 1.1196 | 0.00526 | -0.1377 | 212.8517
5 | 1.1618 | 0.00612 | -0.1351 | 189.8366
5.5 | 1.2027 | 0.00694 | -0.1323 | 173.2997
6 | 1.2446 | 0.00761 | -0.1296 | 163.548
6.5 | 1.2822 | 0.00829 | -0.1261 | 154.6683
7 | 1.2952 | 0.00919 | -0.1178 | 140.9358
7.5 | 1.3116 | 0.01018 | -0.1106 | 128.8409
8 | 1.3249 | 0.01142 | -0.1034 | 116.0158
8.5 | 1.3239 | 0.01348 | -0.095 | 98.2122
9 | 1.3317 | 0.01574 | -0.089 | 84.6061
9.5 | 1.3428 | 0.01821 | -0.0841 | 73.7397
10 | 1.3568 | 0.02075 | -0.08 | 65.388
10.5 | 1.3675 | 0.02363 | -0.0759 | 57.8713
11.5 | 1.3858 | 0.0301 | -0.0684 | 46.0399
12 | 1.3968 | 0.03352 | -0.0654 | 41.6706
12.5 | 1.4192 | 0.03627 | -0.0634 | 39.1288
13 | 1.4428 | 0.03905 | -0.0617 | 36.9475
13.5 | 1.4664 | 0.04191 | -0.0602 | 34.9893
14 | 1.489 | 0.04498 | -0.0588 | 33.1036
14.5 | 1.5103 | 0.04828 | -0.0576 | 31.2821
15 | 1.5306 | 0.05173 | -0.0564 | 29.5882
15.5 | 1.5488 | 0.05552 | -0.0554 | 27.8963
16 | 1.5597 | 0.06018 | -0.0544 | 25.9172
17.5 | 1.5968 | 0.07415 | -0.0529 | 21.5347
18 | 1.6048 | 0.0799 | -0.0532 | 20.0851
18.5 | 1.6127 | 0.08587 | -0.0539 | 18.7807
19 | 1.6129 | 0.09294 | -0.0551 | 17.3542
19.5 | 1.6125 | 0.10036 | -0.0568 | 16.0672
20 | 1.6091 | 0.10836 | -0.0591 | 14.8496

## 87. Re 6M Mach 0.50 (1)
BIGFOIL.COM POLAR EXPORT
e1098
EPPLER 1098 |  |  |  | Cl Max: | 1.644 | at alpha= | 8 | deg
JavaFoil+Calcfoil stall+Eppler ext transition |  |  |  | L/D Max: | 188.671 | at alpha= | 3.5 | deg
Re: | 6000000 |  |  | Cd Min: | 0.00475 | at alpha= | -3 | deg
Mach: | 0.5 |  |  | Cl=0 at alpha= | -4.9143 | deg
|  |  |  | @ Cl=0.1, Cd= | 0.0068594
|  |  |  | @ Cl=0.4, Cd= | 0.0054589
|  |  |  | @ Cl=0.6, Cd= | 0.005705
alpha (deg) | Cl | Cd | Cm | Cl/Cd
-20 | -0.887 | 0.15057 | -0.061 | -5.89
-19.5 | -0.857 | 0.14533 | -0.061 | -5.894
-19 | -0.824 | 0.14344 | -0.06 | -5.743
-18.5 | -0.792 | 0.14084 | -0.058 | -5.623
-18 | -0.76 | 0.13775 | -0.056 | -5.518
-17.5 | -0.731 | 0.13441 | -0.056 | -5.439
-17 | -0.702 | 0.13968 | -0.057 | -5.028
-16.5 | -0.676 | 0.12524 | -0.061 | -5.399
-16 | -0.646 | 0.11862 | -0.06 | -5.446
-15.5 | -0.615 | 0.11569 | -0.059 | -5.319
-15 | -0.584 | 0.1117 | -0.055 | -5.229
-14.5 | -0.555 | 0.10594 | -0.055 | -5.238
-14 | -0.526 | 0.10328 | -0.055 | -5.091
-13.5 | -0.497 | 0.10407 | -0.056 | -4.777
-13 | -0.468 | 0.09461 | -0.057 | -4.95
-12.5 | -0.439 | 0.09115 | -0.056 | -4.816
-12 | -0.41 | 0.08261 | -0.057 | -4.962
-11.5 | -0.381 | 0.07636 | -0.058 | -4.994
-11 | -0.353 | 0.07036 | -0.06 | -5.012
-10.5 | -0.328 | 0.05988 | -0.073 | -5.485
-10 | -0.337 | 0.02149 | -0.108 | -15.696
-9.5 | -0.264 | 0.06522 | -0.053 | -4.054
-9 | -0.236 | 0.05779 | -0.059 | -4.085
-8.5 | -0.24 | 0.0173 | -0.113 | -13.879
-8 | -0.326 | 0.01469 | -0.116 | -22.198
-7.5 | -0.309 | 0.01047 | -0.118 | -29.494
-7 | -0.264 | 0.00949 | -0.12 | -27.826
-6.5 | -0.208 | 0.00974 | -0.122 | -21.375
-6 | -0.146 | 0.00893 | -0.124 | -16.349
-5.5 | -0.08 | 0.00939 | -0.125 | -8.541
-5 | -0.012 | 0.0087 | -0.127 | -1.379
-4.5 | 0.058 | 0.00904 | -0.129 | 6.395
-4 | 0.131 | 0.00525 | -0.134 | 24.994
-3.5 | 0.204 | 0.00494 | -0.135 | 41.312
-3 | 0.276 | 0.00475 | -0.136 | 58.202
-2.5 | 0.348 | 0.00478 | -0.137 | 72.892
-2 | 0.42 | 0.00572 | -0.139 | 73.476
-1.5 | 0.492 | 0.00569 | -0.14 | 86.533
-1 | 0.564 | 0.00571 | -0.141 | 98.832
-0.5 | 0.636 | 0.0057 | -0.142 | 111.509
0 | 0.708 | 0.00569 | -0.144 | 124.375
0.5 | 0.78 | 0.00625 | -0.145 | 124.644
1 | 0.851 | 0.00623 | -0.146 | 136.554
1.5 | 0.923 | 0.00621 | -0.147 | 148.611
2 | 0.994 | 0.00629 | -0.148 | 158.161
2.5 | 1.065 | 0.00653 | -0.149 | 163.157
3 | 1.137 | 0.00682 | -0.151 | 166.783
3.5 | 1.191 | 0.00631 | -0.151 | 188.671
4 | 1.256 | 0.00932 | -0.152 | 134.766
4.5 | 1.318 | 0.0106 | -0.152 | 124.342
5 | 1.376 | 0.01188 | -0.152 | 115.814
5.5 | 1.434 | 0.01296 | -0.153 | 110.598
6 | 1.492 | 0.01398 | -0.153 | 106.69
6.5 | 1.548 | 0.01519 | -0.153 | 101.895
7 | 1.598 | 0.01668 | -0.154 | 95.813
7.5 | 1.63 | 0.01911 | -0.154 | 85.277
8 | 1.644 | 0.02388 | -0.154 | 68.815
8.5 | 1.636 | 0.02565 | -0.155 | 63.776
9 | 1.577 | 0.02774 | -0.155 | 56.84
9.5 | 1.352 | 0.03013 | -0.156 | 44.873
10 | 0.984 | 0.0329 | -0.156 | 29.92
10.5 | 1.012 | 0.03725 | -0.156 | 27.153
11 | 1.04 | 0.04041 | -0.157 | 25.724
11.5 | 1.065 | 0.04549 | -0.156 | 23.408
12 | 1.095 | 0.0461 | -0.157 | 23.744
12.5 | 1.121 | 0.0506 | -0.157 | 22.155
13 | 1.148 | 0.05144 | -0.157 | 22.322

## 88. Re 6M Mach 0.50 (2)
BIGFOIL.COM POLAR EXPORT
e1098
EPPLER 1098 |  |  |  | Cl Max: | 1.4827 | at alpha= | 14.5 | deg
XFOIL ncrit=9 |  |  |  | L/D Max: | 232.906 | at alpha= | 4.5 | deg
Re: | 6000000 |  |  | Cd Min: | 0.20642 | at alpha= | 19.5 | deg
Mach: | 0.5 |  |  | Cl=0 at alpha= | -4.5806 | deg
|  |  |  | @ Cl=0.1, Cd= | 0.0070614
|  |  |  | @ Cl=0.4, Cd= | 0.0046555
|  |  |  | @ Cl=0.6, Cd= | 0.0047632
alpha (deg) | Cl | Cd | Cm | Cl/Cd
-12.5 | -0.1567 | 0.08081 | -0.1455 | -1.9391
-12 | -0.1843 | 0.06719 | -0.153 | -2.743
-11.5 | -0.2109 | 0.05575 | -0.1602 | -3.783
-11 | -0.2417 | 0.04602 | -0.1651 | -5.2521
-10.5 | -0.2758 | 0.03764 | -0.1673 | -7.3273
-10 | -0.3062 | 0.03086 | -0.1669 | -9.9222
-9.5 | -0.3299 | 0.02527 | -0.1641 | -13.055
-9 | -0.3401 | 0.02098 | -0.1593 | -16.2107
-8.5 | -0.3458 | 0.01745 | -0.153 | -19.8166
-8 | -0.3439 | 0.01459 | -0.1466 | -23.5709
-7.5 | -0.3474 | 0.01209 | -0.1391 | -28.7345
-7 | -0.3125 | 0.01051 | -0.135 | -29.7336
-6.5 | -0.2569 | 0.00955 | -0.1328 | -26.9005
-6 | -0.1936 | 0.00887 | -0.1317 | -21.8264
-5.5 | -0.1269 | 0.00835 | -0.1313 | -15.1976
-5 | -0.0583 | 0.00797 | -0.1313 | -7.3149
-4.5 | 0.0112 | 0.00762 | -0.1317 | 1.4698
-4 | 0.0813 | 0.00725 | -0.1324 | 11.2138
-3.5 | 0.1497 | 0.00656 | -0.1334 | 22.8201
-2.5 | 0.2877 | 0.00469 | -0.1367 | 61.3433
-2 | 0.3604 | 0.00465 | -0.1381 | 77.5054
-1.5 | 0.4328 | 0.00466 | -0.1394 | 92.8755
-1 | 0.5049 | 0.00471 | -0.1408 | 107.1975
-0.5 | 0.5765 | 0.00474 | -0.1421 | 121.6245
0 | 0.6474 | 0.00481 | -0.1433 | 134.5946
0.5 | 0.7203 | 0.00483 | -0.1448 | 149.1304
1 | 0.7933 | 0.00485 | -0.1463 | 163.567
1.5 | 0.8654 | 0.0049 | -0.1476 | 176.6122
2 | 0.9364 | 0.00497 | -0.1486 | 188.4105
2.5 | 1.0094 | 0.005 | -0.1498 | 201.88
3 | 1.0815 | 0.00506 | -0.1508 | 213.7352
3.5 | 1.1525 | 0.00517 | -0.1513 | 222.9207
4 | 1.2241 | 0.00528 | -0.1518 | 231.8371
4.5 | 1.2903 | 0.00554 | -0.1512 | 232.9061
5.5 | 1.3267 | 0.0078 | -0.1325 | 170.0897
6 | 1.333 | 0.00915 | -0.1217 | 145.6831
6.5 | 1.336 | 0.01098 | -0.1115 | 121.6758
7 | 1.3433 | 0.0134 | -0.1036 | 100.2463
7.5 | 1.3429 | 0.0168 | -0.096 | 79.9345
8 | 1.3442 | 0.02042 | -0.0893 | 65.8276
8.5 | 1.3444 | 0.02422 | -0.083 | 55.5078
9 | 1.3485 | 0.02799 | -0.0775 | 48.1779
9.5 | 1.3485 | 0.03229 | -0.0722 | 41.7622
10 | 1.3637 | 0.03599 | -0.0684 | 37.8911
10.5 | 1.3748 | 0.04015 | -0.0647 | 34.2416
11 | 1.3842 | 0.04468 | -0.0614 | 30.9803
11.5 | 1.3789 | 0.05062 | -0.0579 | 27.2402
12 | 1.3943 | 0.05538 | -0.0557 | 25.177
12.5 | 1.4215 | 0.05947 | -0.054 | 23.9028
13 | 1.4455 | 0.06399 | -0.0524 | 22.5895
13.5 | 1.4641 | 0.06926 | -0.0511 | 21.1392
14 | 1.4768 | 0.07536 | -0.0501 | 19.5966
14.5 | 1.4827 | 0.08249 | -0.0498 | 17.9743
15 | 1.4787 | 0.09105 | -0.0504 | 16.2405
15.5 | 1.4621 | 0.10149 | -0.0524 | 14.4063
16 | 1.441 | 0.11294 | -0.0559 | 12.759
16.5 | 1.4143 | 0.12558 | -0.061 | 11.2621
17 | 1.3893 | 0.1384 | -0.0672 | 10.0383
17.5 | 1.364 | 0.15174 | -0.0746 | 8.9891
18 | 1.3413 | 0.16511 | -0.0828 | 8.1237
18.5 | 1.3196 | 0.17872 | -0.0918 | 7.3836
19 | 1.3005 | 0.19247 | -0.1012 | 6.7569
19.5 | 1.2835 | 0.20642 | -0.1111 | 6.2179

## 89. Re 7M Mach 0.00 (1)
BIGFOIL.COM POLAR EXPORT
e1098
EPPLER 1098 |  |  |  | Cl Max: | 1.687 | at alpha= | 12 | deg
JavaFoil+Calcfoil stall+Eppler ext transition |  |  |  | L/D Max: | 177.132 | at alpha= | 5 | deg
Re: | 7000000 |  |  | Cd Min: | 0.00444 | at alpha= | -2.5 | deg
Mach: | 0 |  |  | Cl=0 at alpha= | -4.9113 | deg
|  |  |  | @ Cl=0.1, Cd= | 0.0052089
|  |  |  | @ Cl=0.4, Cd= | 0.0051458
|  |  |  | @ Cl=0.6, Cd= | 0.0051142
alpha (deg) | Cl | Cd | Cm | Cl/Cd
-19 | -0.56 | 0.13532 | -0.05 | -4.136
-18.5 | -0.574 | 0.12831 | -0.051 | -4.472
-18 | -0.587 | 0.12188 | -0.052 | -4.815
-17.5 | -0.6 | 0.11389 | -0.055 | -5.269
-17 | -0.612 | 0.10687 | -0.056 | -5.722
-16.5 | -0.624 | 0.09745 | -0.059 | -6.399
-16 | -0.641 | 0.08091 | -0.066 | -7.926
-15.5 | -0.688 | 0.04357 | -0.079 | -15.78
-15 | -0.693 | 0.03918 | -0.08 | -17.684
-14.5 | -0.7 | 0.03228 | -0.083 | -21.687
-14 | -0.701 | 0.02767 | -0.085 | -25.346
-13.5 | -0.7 | 0.02316 | -0.088 | -30.217
-13 | -0.689 | 0.02156 | -0.089 | -31.955
-12.5 | -0.676 | 0.019 | -0.091 | -35.591
-12 | -0.658 | 0.01428 | -0.092 | -46.047
-11.5 | -0.635 | 0.01288 | -0.094 | -49.282
-11 | -0.607 | 0.01176 | -0.095 | -51.61
-10.5 | -0.575 | 0.01216 | -0.097 | -47.276
-10 | -0.538 | 0.0113 | -0.098 | -47.648
-9.5 | -0.498 | 0.01039 | -0.1 | -47.914
-9 | -0.454 | 0.01097 | -0.101 | -41.428
-8.5 | -0.407 | 0.01008 | -0.103 | -40.411
-8 | -0.357 | 0.01046 | -0.104 | -34.157
-7.5 | -0.305 | 0.01077 | -0.106 | -28.299
-7 | -0.253 | 0.00719 | -0.109 | -35.151
-6.5 | -0.194 | 0.00696 | -0.11 | -27.861
-6 | -0.134 | 0.00678 | -0.111 | -19.725
-5.5 | -0.073 | 0.0066 | -0.113 | -11
-5 | -0.011 | 0.00644 | -0.114 | -1.67
-4.5 | 0.051 | 0.00629 | -0.115 | 8.181
-4 | 0.114 | 0.0049 | -0.116 | 23.249
-3.5 | 0.177 | 0.00459 | -0.117 | 38.538
-3 | 0.239 | 0.00447 | -0.118 | 53.525
-2.5 | 0.302 | 0.00444 | -0.119 | 67.988
-2 | 0.364 | 0.00514 | -0.12 | 70.81
-1.5 | 0.426 | 0.00515 | -0.121 | 82.817
-1 | 0.489 | 0.00513 | -0.122 | 95.169
-0.5 | 0.551 | 0.00513 | -0.123 | 107.426
0 | 0.613 | 0.00511 | -0.124 | 120.078
0.5 | 0.675 | 0.00559 | -0.125 | 120.84
1 | 0.737 | 0.00554 | -0.126 | 133.131
1.5 | 0.799 | 0.00556 | -0.127 | 143.743
2 | 0.861 | 0.00572 | -0.128 | 150.638
2.5 | 0.923 | 0.00583 | -0.129 | 158.193
3 | 0.984 | 0.00658 | -0.13 | 149.563
3.5 | 1.039 | 0.00711 | -0.131 | 146.245
4 | 1.1 | 0.0078 | -0.132 | 140.955
4.5 | 1.16 | 0.00849 | -0.133 | 136.628
5 | 1.215 | 0.00686 | -0.134 | 177.132
5.5 | 1.272 | 0.00958 | -0.135 | 132.848
6 | 1.329 | 0.01007 | -0.135 | 131.99
6.5 | 1.385 | 0.01062 | -0.136 | 130.34
7 | 1.438 | 0.01123 | -0.137 | 128.085
7.5 | 1.484 | 0.01217 | -0.137 | 121.953
8 | 1.524 | 0.01332 | -0.138 | 114.44
8.5 | 1.562 | 0.01405 | -0.138 | 111.139
9 | 1.59 | 0.017 | -0.138 | 93.533
9.5 | 1.62 | 0.01784 | -0.139 | 90.782
10 | 1.644 | 0.01877 | -0.139 | 87.607
10.5 | 1.664 | 0.01976 | -0.14 | 84.208
11 | 1.677 | 0.02079 | -0.14 | 80.651
11.5 | 1.685 | 0.02186 | -0.141 | 77.054
12 | 1.687 | 0.02297 | -0.141 | 73.419
12.5 | 1.682 | 0.02432 | -0.141 | 69.146
13 | 1.672 | 0.02559 | -0.142 | 65.328
13.5 | 1.656 | 0.02702 | -0.142 | 61.287
14 | 1.634 | 0.0285 | -0.143 | 57.348
14.5 | 1.608 | 0.03033 | -0.143 | 52.998
15 | 1.577 | 0.03197 | -0.143 | 49.316
15.5 | 1.541 | 0.03385 | -0.144 | 45.534
16 | 1.503 | 0.03588 | -0.144 | 41.883
16.5 | 1.461 | 0.03817 | -0.144 | 38.28
17 | 1.418 | 0.04019 | -0.144 | 35.277

## 90. Re 7M Mach 0.00 (2)
BIGFOIL.COM POLAR EXPORT
e1098
EPPLER 1098 |  |  |  | Cl Max: | 1.6985 | at alpha= | 20 | deg
XFOIL ncrit=9 |  |  |  | L/D Max: | 214.121 | at alpha= | 4 | deg
Re: | 7000000 |  |  | Cd Min: | 0.07994 | at alpha= | 20 | deg
Mach: | 0 |  |  | Cl=0 at alpha= | -4.6847 | deg
|  |  |  | @ Cl=0.1, Cd= | 0.0060226
|  |  |  | @ Cl=0.4, Cd= | 0.0042245
|  |  |  | @ Cl=0.6, Cd= | 0.0042979
alpha (deg) | Cl | Cd | Cm | Cl/Cd
-20 | -1.0307 | 0.05214 | -0.1271 | -19.7679
-19.5 | -1.0199 | 0.04822 | -0.1284 | -21.151
-19 | -1.0202 | 0.04338 | -0.1296 | -23.5178
-18.5 | -1.0176 | 0.03908 | -0.1302 | -26.0389
-18 | -1.0048 | 0.03585 | -0.1305 | -28.0279
-17.5 | -0.9993 | 0.0322 | -0.1303 | -31.0342
-17 | -0.9867 | 0.02931 | -0.1298 | -33.6643
-16.5 | -0.9761 | 0.02655 | -0.1286 | -36.7646
-16 | -0.9559 | 0.02447 | -0.1277 | -39.0642
-15.5 | -0.9343 | 0.02257 | -0.1266 | -41.3957
-15 | -0.911 | 0.02079 | -0.1254 | -43.8191
-14.5 | -0.8899 | 0.01898 | -0.1237 | -46.8862
-14 | -0.867 | 0.0173 | -0.122 | -50.1156
-13.5 | -0.8419 | 0.0158 | -0.1202 | -53.2848
-13 | -0.8161 | 0.01447 | -0.1181 | -56.3994
-12.5 | -0.7952 | 0.01319 | -0.115 | -60.2881
-12 | -0.776 | 0.01234 | -0.1105 | -62.8849
-11.5 | -0.7352 | 0.01171 | -0.1091 | -62.7839
-11 | -0.6902 | 0.01117 | -0.1083 | -61.7905
-10.5 | -0.6421 | 0.01069 | -0.1079 | -60.0655
-10 | -0.5913 | 0.01025 | -0.1078 | -57.6878
-9.5 | -0.5405 | 0.00973 | -0.1078 | -55.5498
-9 | -0.4884 | 0.00925 | -0.1079 | -52.8
-8.5 | -0.4345 | 0.00887 | -0.1083 | -48.9853
-8 | -0.3796 | 0.00854 | -0.1088 | -44.4496
-7.5 | -0.3238 | 0.00826 | -0.1094 | -39.201
-7 | -0.2672 | 0.00796 | -0.1101 | -33.5678
-6.5 | -0.2103 | 0.00763 | -0.1109 | -27.5623
-6 | -0.1526 | 0.00738 | -0.1118 | -20.6775
-5.5 | -0.0947 | 0.00712 | -0.1127 | -13.3006
-5 | -0.0367 | 0.00686 | -0.1137 | -5.3499
-4.5 | 0.0215 | 0.00661 | -0.1147 | 3.2526
-4 | 0.079 | 0.00619 | -0.1157 | 12.7625
-3.5 | 0.1367 | 0.00573 | -0.1168 | 23.8569
-3 | 0.1944 | 0.00513 | -0.1181 | 37.8947
-2.5 | 0.2525 | 0.00433 | -0.1196 | 58.3141
-2 | 0.3127 | 0.00425 | -0.1209 | 73.5765
-1.5 | 0.3731 | 0.00422 | -0.1222 | 88.4123
-1 | 0.4335 | 0.00423 | -0.1234 | 102.4823
-0.5 | 0.4933 | 0.00423 | -0.1246 | 116.6194
0 | 0.5525 | 0.00429 | -0.1257 | 128.7879
0.5 | 0.6128 | 0.0043 | -0.127 | 142.5116
1 | 0.6727 | 0.00431 | -0.1282 | 156.0789
1.5 | 0.732 | 0.00435 | -0.1293 | 168.2759
2 | 0.7911 | 0.0044 | -0.1304 | 179.7955
2.5 | 0.8507 | 0.00442 | -0.1316 | 192.4661
3 | 0.9096 | 0.00449 | -0.1327 | 202.5835
3.5 | 0.9678 | 0.00458 | -0.1336 | 211.31
4 | 1.0235 | 0.00478 | -0.1341 | 214.1213
5 | 1.1141 | 0.00615 | -0.1313 | 181.1545
5.5 | 1.1591 | 0.00676 | -0.1299 | 171.4645
6 | 1.2024 | 0.00738 | -0.1281 | 162.9268
6.5 | 1.243 | 0.00801 | -0.1259 | 155.181
7 | 1.2758 | 0.00879 | -0.1221 | 145.1422
7.5 | 1.2927 | 0.00958 | -0.1152 | 134.9374
8 | 1.3073 | 0.01057 | -0.1082 | 123.6802
8.5 | 1.3163 | 0.01186 | -0.1008 | 110.9865
9 | 1.3331 | 0.01315 | -0.0954 | 101.3764
9.5 | 1.349 | 0.01473 | -0.0905 | 91.5818
10 | 1.3619 | 0.01674 | -0.0858 | 81.356
10.5 | 1.3777 | 0.01885 | -0.0819 | 73.0875
11.5 | 1.4053 | 0.02376 | -0.0748 | 59.1456
12.5 | 1.4381 | 0.0289 | -0.0693 | 49.7612
13 | 1.462 | 0.03112 | -0.0676 | 46.9794
13.5 | 1.4838 | 0.03356 | -0.0659 | 44.2133
14 | 1.5067 | 0.03603 | -0.0645 | 41.8179
14.5 | 1.5289 | 0.03864 | -0.0632 | 39.5678
15 | 1.5497 | 0.04141 | -0.062 | 37.4233
15.5 | 1.5712 | 0.04419 | -0.061 | 35.5556
16 | 1.5865 | 0.04764 | -0.0598 | 33.3018
17.5 | 1.6383 | 0.05754 | -0.0574 | 28.4724
18 | 1.653 | 0.06149 | -0.0571 | 26.8824
18.5 | 1.6671 | 0.06563 | -0.057 | 25.4015
19 | 1.6805 | 0.06993 | -0.057 | 24.0312
19.5 | 1.6902 | 0.07478 | -0.0573 | 22.6023
20 | 1.6985 | 0.07994 | -0.0578 | 21.2472

## 91. Re 7M Mach 0.10 (1)
BIGFOIL.COM POLAR EXPORT
e1098
EPPLER 1098 |  |  |  | Cl Max: | 1.681 | at alpha= | 11.5 | deg
JavaFoil+Calcfoil stall+Eppler ext transition |  |  |  | L/D Max: | 177.867 | at alpha= | 4.5 | deg
Re: | 7000000 |  |  | Cd Min: | 0.00444 | at alpha= | -2.5 | deg
Mach: | 0.1 |  |  | Cl=0 at alpha= | -4.9127 | deg
|  |  |  | @ Cl=0.1, Cd= | 0.0052261
|  |  |  | @ Cl=0.4, Cd= | 0.0051608
|  |  |  | @ Cl=0.6, Cd= | 0.0051177
alpha (deg) | Cl | Cd | Cm | Cl/Cd
-18.5 | -0.531 | 0.1294 | -0.051 | -4.103
-18 | -0.546 | 0.1255 | -0.051 | -4.347
-17.5 | -0.561 | 0.11841 | -0.053 | -4.738
-17 | -0.575 | 0.11126 | -0.054 | -5.172
-16.5 | -0.59 | 0.10251 | -0.057 | -5.752
-16 | -0.602 | 0.09496 | -0.06 | -6.336
-15.5 | -0.618 | 0.08103 | -0.065 | -7.626
-15 | -0.624 | 0.07607 | -0.067 | -8.201
-14.5 | -0.673 | 0.03717 | -0.082 | -18.118
-14 | -0.682 | 0.02971 | -0.085 | -22.955
-13.5 | -0.685 | 0.02423 | -0.088 | -28.265
-13 | -0.677 | 0.02234 | -0.089 | -30.306
-12.5 | -0.666 | 0.02001 | -0.091 | -33.296
-12 | -0.651 | 0.01768 | -0.093 | -36.824
-11.5 | -0.63 | 0.0132 | -0.094 | -47.709
-11 | -0.604 | 0.012 | -0.096 | -50.296
-10.5 | -0.573 | 0.01241 | -0.097 | -46.172
-10 | -0.537 | 0.0115 | -0.099 | -46.726
-9.5 | -0.498 | 0.01057 | -0.1 | -47.074
-9 | -0.455 | 0.01114 | -0.102 | -40.822
-8.5 | -0.408 | 0.01022 | -0.103 | -39.918
-8 | -0.358 | 0.01063 | -0.105 | -33.692
-7.5 | -0.305 | 0.00986 | -0.107 | -30.983
-7 | -0.254 | 0.00723 | -0.11 | -35.146
-6.5 | -0.195 | 0.00699 | -0.111 | -27.882
-6 | -0.134 | 0.0068 | -0.112 | -19.748
-5.5 | -0.073 | 0.00662 | -0.113 | -11.02
-5 | -0.011 | 0.00646 | -0.114 | -1.674
-4.5 | 0.052 | 0.00631 | -0.115 | 8.197
-4 | 0.114 | 0.00491 | -0.116 | 23.302
-3.5 | 0.178 | 0.00459 | -0.117 | 38.676
-3 | 0.24 | 0.00448 | -0.119 | 53.707
-2.5 | 0.303 | 0.00444 | -0.12 | 68.265
-2 | 0.366 | 0.00515 | -0.121 | 70.998
-1.5 | 0.429 | 0.00517 | -0.122 | 82.904
-1 | 0.491 | 0.00515 | -0.123 | 95.394
-0.5 | 0.554 | 0.00514 | -0.124 | 107.761
0 | 0.616 | 0.00511 | -0.125 | 120.584
0.5 | 0.679 | 0.00559 | -0.126 | 121.304
1 | 0.741 | 0.00556 | -0.127 | 133.269
1.5 | 0.803 | 0.00558 | -0.128 | 143.855
2 | 0.865 | 0.00576 | -0.129 | 150.321
2.5 | 0.927 | 0.00584 | -0.13 | 158.682
3 | 0.989 | 0.0066 | -0.131 | 149.809
3.5 | 1.045 | 0.00717 | -0.132 | 145.691
4 | 1.105 | 0.00784 | -0.133 | 140.999
4.5 | 1.162 | 0.00653 | -0.134 | 177.867
5 | 1.22 | 0.00691 | -0.134 | 176.667
5.5 | 1.278 | 0.00967 | -0.135 | 132.13
6 | 1.335 | 0.01017 | -0.136 | 131.375
6.5 | 1.391 | 0.01071 | -0.137 | 129.82
7 | 1.444 | 0.01132 | -0.138 | 127.529
7.5 | 1.489 | 0.01241 | -0.138 | 119.944
8 | 1.529 | 0.01349 | -0.138 | 113.397
8.5 | 1.567 | 0.01425 | -0.139 | 109.956
9 | 1.594 | 0.01722 | -0.139 | 92.583
9.5 | 1.623 | 0.01812 | -0.139 | 89.608
10 | 1.647 | 0.01905 | -0.14 | 86.428
10.5 | 1.664 | 0.02006 | -0.14 | 82.961
11 | 1.676 | 0.02115 | -0.141 | 79.248
11.5 | 1.681 | 0.02225 | -0.141 | 75.581
12 | 1.68 | 0.02337 | -0.142 | 71.885
12.5 | 1.672 | 0.02476 | -0.142 | 67.529
13 | 1.659 | 0.0261 | -0.143 | 63.545
13.5 | 1.638 | 0.02763 | -0.143 | 59.297
14 | 1.612 | 0.02915 | -0.143 | 55.315
14.5 | 1.581 | 0.03097 | -0.144 | 51.035
15 | 1.545 | 0.03279 | -0.144 | 47.103
15.5 | 1.504 | 0.0348 | -0.144 | 43.205
16 | 1.459 | 0.03695 | -0.144 | 39.491
16.5 | 1.412 | 0.03912 | -0.145 | 36.097

## 92. Re 7M Mach 0.10 (2)
BIGFOIL.COM POLAR EXPORT
e1098
EPPLER 1098 |  |  |  | Cl Max: | 1.6906 | at alpha= | 20 | deg
XFOIL ncrit=9 |  |  |  | L/D Max: | 215.523 | at alpha= | 4 | deg
Re: | 7000000 |  |  | Cd Min: | 0.08344 | at alpha= | 20 | deg
Mach: | 0.1 |  |  | Cl=0 at alpha= | -4.6817 | deg
|  |  |  | @ Cl=0.1, Cd= | 0.0060514
|  |  |  | @ Cl=0.4, Cd= | 0.0042341
|  |  |  | @ Cl=0.6, Cd= | 0.0043073
alpha (deg) | Cl | Cd | Cm | Cl/Cd
-20 | -1.0079 | 0.05634 | -0.1279 | -17.8896
-19.5 | -0.981 | 0.05383 | -0.1289 | -18.224
-19 | -0.9705 | 0.04961 | -0.1304 | -19.5626
-18.5 | -0.9868 | 0.04311 | -0.132 | -22.8903
-18 | -0.9757 | 0.03945 | -0.1326 | -24.7326
-17.5 | -0.9796 | 0.03479 | -0.1327 | -28.1575
-17 | -0.97 | 0.03147 | -0.1324 | -30.823
-16.5 | -0.9624 | 0.02825 | -0.1314 | -34.0673
-16 | -0.9447 | 0.02592 | -0.1305 | -36.4468
-15.5 | -0.9244 | 0.02385 | -0.1293 | -38.7589
-15 | -0.9021 | 0.02194 | -0.1281 | -41.1167
-14.5 | -0.8822 | 0.01998 | -0.1264 | -44.1542
-14 | -0.8605 | 0.01815 | -0.1246 | -47.4105
-13.5 | -0.836 | 0.01655 | -0.1228 | -50.5136
-13 | -0.8101 | 0.01513 | -0.1207 | -53.5426
-12.5 | -0.7856 | 0.01377 | -0.1182 | -57.0516
-12 | -0.7747 | 0.01264 | -0.1129 | -61.2896
-11.5 | -0.7364 | 0.01195 | -0.111 | -61.6234
-11 | -0.6928 | 0.01135 | -0.1099 | -61.0396
-10.5 | -0.6453 | 0.01083 | -0.1092 | -59.5845
-10 | -0.5948 | 0.01036 | -0.109 | -57.4131
-9.5 | -0.5429 | 0.00991 | -0.109 | -54.783
-9 | -0.4916 | 0.00934 | -0.1088 | -52.6338
-8.5 | -0.4376 | 0.00894 | -0.1091 | -48.9485
-8 | -0.3824 | 0.0086 | -0.1095 | -44.4651
-7.5 | -0.3263 | 0.0083 | -0.1101 | -39.3133
-7 | -0.2692 | 0.00801 | -0.1108 | -33.608
-6.5 | -0.212 | 0.00767 | -0.1116 | -27.6402
-6 | -0.1539 | 0.00741 | -0.1124 | -20.7692
-5.5 | -0.0957 | 0.00714 | -0.1133 | -13.4034
-5 | -0.0373 | 0.00689 | -0.1143 | -5.4136
-4.5 | 0.0213 | 0.00663 | -0.1153 | 3.2127
-4 | 0.0792 | 0.00622 | -0.1163 | 12.7331
-3.5 | 0.1372 | 0.00575 | -0.1174 | 23.8609
-3 | 0.1953 | 0.00514 | -0.1187 | 37.9961
-2.5 | 0.2538 | 0.00433 | -0.1202 | 58.6143
-2 | 0.3145 | 0.00426 | -0.1215 | 73.8263
-1.5 | 0.3752 | 0.00423 | -0.1228 | 88.6998
-1 | 0.4359 | 0.00424 | -0.124 | 102.8066
-0.5 | 0.4961 | 0.00424 | -0.1252 | 117.0047
0 | 0.5557 | 0.0043 | -0.1263 | 129.2326
0.5 | 0.6165 | 0.00431 | -0.1276 | 143.0394
1 | 0.6768 | 0.00432 | -0.1288 | 156.6667
1.5 | 0.7364 | 0.00436 | -0.13 | 168.8991
2 | 0.7959 | 0.00441 | -0.1311 | 180.4762
2.5 | 0.856 | 0.00443 | -0.1323 | 193.228
3 | 0.9152 | 0.0045 | -0.1333 | 203.3778
3.5 | 0.9739 | 0.00459 | -0.1343 | 212.1786
4 | 1.0302 | 0.00478 | -0.1348 | 215.523
5 | 1.1207 | 0.00617 | -0.1318 | 181.637
5.5 | 1.1655 | 0.0068 | -0.1302 | 171.3971
6.5 | 1.2491 | 0.00806 | -0.1259 | 154.9752
7 | 1.2808 | 0.00884 | -0.1219 | 144.8869
7.5 | 1.2965 | 0.00963 | -0.1146 | 134.6314
8 | 1.3101 | 0.01067 | -0.1074 | 122.7835
8.5 | 1.3164 | 0.01209 | -0.0997 | 108.8834
9 | 1.3333 | 0.01345 | -0.0943 | 99.1301
9.5 | 1.3484 | 0.01517 | -0.0894 | 88.886
10 | 1.3618 | 0.01726 | -0.0848 | 78.8992
10.5 | 1.3768 | 0.01948 | -0.0809 | 70.6776
11 | 1.3878 | 0.02212 | -0.0769 | 62.7396
11.5 | 1.4023 | 0.02469 | -0.0736 | 56.7963
12 | 1.4155 | 0.02748 | -0.0705 | 51.5102
12.5 | 1.437 | 0.02985 | -0.0684 | 48.1407
13 | 1.4602 | 0.03221 | -0.0667 | 45.3337
13.5 | 1.4821 | 0.03474 | -0.065 | 42.6626
14 | 1.5056 | 0.03724 | -0.0636 | 40.4296
14.5 | 1.5292 | 0.03978 | -0.0624 | 38.4414
15 | 1.5492 | 0.04273 | -0.0611 | 36.2556
15.5 | 1.5684 | 0.04585 | -0.06 | 34.2072
16 | 1.5853 | 0.04924 | -0.0589 | 32.1954
16.5 | 1.6051 | 0.05237 | -0.0582 | 30.6492
17 | 1.6186 | 0.05587 | -0.057 | 28.9708
17.5 | 1.6351 | 0.05968 | -0.0565 | 27.3978
18 | 1.6518 | 0.06352 | -0.0563 | 26.0044
18.5 | 1.6645 | 0.06796 | -0.0562 | 24.4923
19 | 1.6742 | 0.07286 | -0.0563 | 22.9783
19.5 | 1.6828 | 0.07803 | -0.0567 | 21.5661
20 | 1.6906 | 0.08344 | -0.0574 | 20.2613

## 93. Re 7M Mach 0.25 (1)
BIGFOIL.COM POLAR EXPORT
e1098
EPPLER 1098 |  |  |  | Cl Max: | 1.661 | at alpha= | 10.5 | deg
JavaFoil+Calcfoil stall+Eppler ext transition |  |  |  | L/D Max: | 175.795 | at alpha= | 4.5 | deg
Re: | 7000000 |  |  | Cd Min: | 0.00448 | at alpha= | -2.5 | deg
Mach: | 0.25 |  |  | Cl=0 at alpha= | -4.9141 | deg
|  |  |  | @ Cl=0.1, Cd= | 0.0053777
|  |  |  | @ Cl=0.4, Cd= | 0.0052275
|  |  |  | @ Cl=0.6, Cd= | 0.0051955
alpha (deg) | Cl | Cd | Cm | Cl/Cd
-17 | -0.252 | 0.12495 | -0.049 | -2.014
-16.5 | -0.303 | 0.11758 | -0.05 | -2.577
-16 | -0.348 | 0.1103 | -0.052 | -3.158
-15.5 | -0.388 | 0.10649 | -0.051 | -3.642
-15 | -0.423 | 0.10166 | -0.052 | -4.159
-14.5 | -0.453 | 0.09561 | -0.054 | -4.743
-14 | -0.482 | 0.08568 | -0.059 | -5.621
-13.5 | -0.507 | 0.07442 | -0.066 | -6.808
-13 | -0.513 | 0.07747 | -0.06 | -6.619
-12.5 | -0.588 | 0.02428 | -0.091 | -24.214
-12 | -0.592 | 0.02094 | -0.094 | -28.286
-11.5 | -0.588 | 0.01844 | -0.096 | -31.894
-11 | -0.575 | 0.0166 | -0.097 | -34.657
-10.5 | -0.555 | 0.01227 | -0.099 | -45.209
-10 | -0.527 | 0.01117 | -0.101 | -47.222
-9.5 | -0.493 | 0.01163 | -0.102 | -42.413
-9 | -0.454 | 0.01077 | -0.104 | -42.152
-8.5 | -0.41 | 0.0111 | -0.105 | -36.939
-8 | -0.361 | 0.01023 | -0.107 | -35.34
-7.5 | -0.309 | 0.01057 | -0.109 | -29.254
-7 | -0.254 | 0.00978 | -0.11 | -25.997
-6.5 | -0.197 | 0.01006 | -0.112 | -19.538
-6 | -0.138 | 0.00697 | -0.115 | -19.749
-5.5 | -0.075 | 0.00674 | -0.116 | -11.102
-5 | -0.011 | 0.00656 | -0.117 | -1.69
-4.5 | 0.053 | 0.00639 | -0.118 | 8.304
-4 | 0.118 | 0.00499 | -0.12 | 23.566
-3.5 | 0.183 | 0.00464 | -0.121 | 39.373
-3 | 0.247 | 0.00453 | -0.122 | 54.595
-2.5 | 0.312 | 0.00448 | -0.123 | 69.552
-2 | 0.376 | 0.00522 | -0.124 | 72.065
-1.5 | 0.44 | 0.00524 | -0.125 | 84.088
-1 | 0.505 | 0.0052 | -0.126 | 97.115
-0.5 | 0.569 | 0.00521 | -0.127 | 109.276
0 | 0.633 | 0.00518 | -0.128 | 122.197
0.5 | 0.697 | 0.00568 | -0.129 | 122.708
1 | 0.761 | 0.00564 | -0.131 | 134.885
1.5 | 0.825 | 0.00566 | -0.132 | 145.719
2 | 0.889 | 0.00584 | -0.133 | 152.137
2.5 | 0.953 | 0.00598 | -0.134 | 159.418
3 | 1.017 | 0.00683 | -0.135 | 148.899
3.5 | 1.073 | 0.00746 | -0.136 | 143.884
4 | 1.135 | 0.0082 | -0.137 | 138.353
4.5 | 1.192 | 0.00678 | -0.137 | 175.795
5 | 1.252 | 0.0095 | -0.138 | 131.754
5.5 | 1.311 | 0.01012 | -0.139 | 129.562
6 | 1.368 | 0.01069 | -0.14 | 127.999
6.5 | 1.425 | 0.01131 | -0.14 | 125.96
7 | 1.476 | 0.01203 | -0.141 | 122.776
7.5 | 1.519 | 0.0133 | -0.141 | 114.215
8 | 1.557 | 0.01448 | -0.141 | 107.545
8.5 | 1.592 | 0.01535 | -0.142 | 103.755
9 | 1.616 | 0.01858 | -0.142 | 86.991
9.5 | 1.639 | 0.01962 | -0.142 | 83.54
10 | 1.654 | 0.02072 | -0.143 | 79.838
10.5 | 1.661 | 0.02196 | -0.143 | 75.632
11 | 1.658 | 0.02323 | -0.144 | 71.366
11.5 | 1.645 | 0.02504 | -0.144 | 65.669
12 | 1.622 | 0.02607 | -0.145 | 62.223
12.5 | 1.589 | 0.02774 | -0.145 | 57.274
13 | 1.544 | 0.02929 | -0.146 | 52.73
13.5 | 1.489 | 0.03112 | -0.146 | 47.861
14 | 1.424 | 0.03314 | -0.146 | 42.972
14.5 | 1.35 | 0.03527 | -0.147 | 38.269
15 | 1.266 | 0.03805 | -0.147 | 33.275
15.5 | 1.176 | 0.04072 | -0.147 | 28.872

## 94. Re 7M Mach 0.25 (2)
BIGFOIL.COM POLAR EXPORT
e1098
EPPLER 1098 |  |  |  | Cl Max: | 1.6382 | at alpha= | 19 | deg
XFOIL ncrit=9 |  |  |  | L/D Max: | 221.83 | at alpha= | 4 | deg
Re: | 7000000 |  |  | Cd Min: | 0.14563 | at alpha= | -20 | deg
Mach: | 0.25 |  |  | Cl=0 at alpha= | -4.6658 | deg
|  |  |  | @ Cl=0.1, Cd= | 0.0062069
|  |  |  | @ Cl=0.4, Cd= | 0.0042642
|  |  |  | @ Cl=0.6, Cd= | 0.00435
alpha (deg) | Cl | Cd | Cm | Cl/Cd
-20 | -0.4875 | 0.14563 | -0.0872 | -3.3475
-19.5 | -0.5393 | 0.12711 | -0.0975 | -4.2428
-19 | -0.6142 | 0.10597 | -0.1096 | -5.796
-18.5 | -0.6505 | 0.09211 | -0.1177 | -7.0622
-18 | -0.7079 | 0.07604 | -0.1274 | -9.3096
-17.5 | -0.7397 | 0.06485 | -0.1338 | -11.4063
-17 | -0.7818 | 0.05375 | -0.1392 | -14.5451
-16.5 | -0.8109 | 0.04532 | -0.142 | -17.8928
-16 | -0.8129 | 0.04007 | -0.1429 | -20.287
-15.5 | -0.8265 | 0.03438 | -0.143 | -24.0401
-15 | -0.819 | 0.03071 | -0.1423 | -26.6688
-14.5 | -0.8109 | 0.0274 | -0.1409 | -29.5949
-14 | -0.805 | 0.02418 | -0.1388 | -33.292
-13.5 | -0.7876 | 0.02181 | -0.1368 | -36.1119
-13 | -0.7665 | 0.01972 | -0.1345 | -38.8692
-12.5 | -0.7462 | 0.01766 | -0.132 | -42.2537
-12 | -0.7211 | 0.01593 | -0.1295 | -45.2668
-11.5 | -0.6941 | 0.01443 | -0.1269 | -48.1012
-11 | -0.6749 | 0.01295 | -0.1229 | -52.1158
-10.5 | -0.6524 | 0.01195 | -0.1182 | -54.5941
-10 | -0.6088 | 0.01117 | -0.1163 | -54.5031
-9.5 | -0.5591 | 0.01055 | -0.1153 | -52.9953
-9 | -0.5064 | 0.01002 | -0.1146 | -50.5389
-8.5 | -0.4538 | 0.0094 | -0.1141 | -48.2766
-8 | -0.3978 | 0.00895 | -0.114 | -44.4469
-7.5 | -0.3397 | 0.00857 | -0.1142 | -39.6383
-7 | -0.2807 | 0.00822 | -0.1147 | -34.1484
-6.5 | -0.2212 | 0.00788 | -0.1152 | -28.0711
-6 | -0.1614 | 0.00756 | -0.1159 | -21.3492
-5.5 | -0.101 | 0.00729 | -0.1166 | -13.8546
-5 | -0.0405 | 0.00703 | -0.1175 | -5.761
-4.5 | 0.0201 | 0.00678 | -0.1184 | 2.9646
-4 | 0.08 | 0.00637 | -0.1193 | 12.5589
-3.5 | 0.1401 | 0.00588 | -0.1205 | 23.8265
-3 | 0.2006 | 0.00521 | -0.1219 | 38.5029
-2.5 | 0.2611 | 0.00436 | -0.1234 | 59.8853
-2 | 0.3239 | 0.00429 | -0.1247 | 75.5012
-1.5 | 0.3867 | 0.00426 | -0.1261 | 90.7746
-1 | 0.4495 | 0.00428 | -0.1273 | 105.0234
-0.5 | 0.5119 | 0.00429 | -0.1286 | 119.324
0 | 0.5736 | 0.00435 | -0.1297 | 131.8621
0.5 | 0.6367 | 0.00435 | -0.1311 | 146.3678
1 | 0.6991 | 0.00438 | -0.1323 | 159.6119
1.5 | 0.7608 | 0.00443 | -0.1334 | 171.7381
2 | 0.8228 | 0.00447 | -0.1346 | 184.0716
2.5 | 0.8851 | 0.00449 | -0.1358 | 197.1269
3 | 0.9465 | 0.00456 | -0.1369 | 207.5658
3.5 | 1.0077 | 0.00464 | -0.1378 | 217.1767
4 | 1.067 | 0.00481 | -0.1384 | 221.8295
4.5 | 1.1128 | 0.00556 | -0.1365 | 200.1439
5 | 1.1571 | 0.0063 | -0.1343 | 183.6667
5.5 | 1.1992 | 0.00704 | -0.1317 | 170.3409
6 | 1.2424 | 0.00765 | -0.1293 | 162.4052
6.5 | 1.2799 | 0.00832 | -0.1257 | 153.8341
7 | 1.2932 | 0.00919 | -0.1174 | 140.7182
7.5 | 1.3123 | 0.0101 | -0.1107 | 129.9307
8 | 1.3217 | 0.01144 | -0.1029 | 115.5332
8.5 | 1.3234 | 0.01342 | -0.095 | 98.614
9 | 1.3343 | 0.01554 | -0.0893 | 85.8623
9.5 | 1.3479 | 0.01785 | -0.0846 | 75.5126
10 | 1.3612 | 0.0204 | -0.0804 | 66.7255
10.5 | 1.3716 | 0.02328 | -0.0762 | 58.9175
11 | 1.3813 | 0.02634 | -0.0722 | 52.4412
11.5 | 1.3907 | 0.02965 | -0.0687 | 46.9039
12 | 1.4072 | 0.03267 | -0.066 | 43.0732
12.5 | 1.4313 | 0.03527 | -0.0641 | 40.5812
13 | 1.456 | 0.03791 | -0.0624 | 38.4068
13.5 | 1.4797 | 0.04076 | -0.0608 | 36.3027
14 | 1.5019 | 0.04381 | -0.0594 | 34.2821
14.5 | 1.5245 | 0.04694 | -0.0581 | 32.4776
15 | 1.5445 | 0.05038 | -0.0568 | 30.657
15.5 | 1.5599 | 0.0544 | -0.0557 | 28.6746
16 | 1.5772 | 0.0584 | -0.0548 | 27.0068
16.5 | 1.5956 | 0.06235 | -0.0542 | 25.591
18.5 | 1.6363 | 0.08288 | -0.0536 | 19.743
19 | 1.6382 | 0.08964 | -0.0545 | 18.2753
19.5 | 1.6369 | 0.09706 | -0.056 | 16.8648
20 | 1.637 | 0.10447 | -0.0579 | 15.6696

## 95. Re 7M Mach 0.50 (1)
BIGFOIL.COM POLAR EXPORT
e1098
EPPLER 1098 |  |  |  | Cl Max: | 1.646 | at alpha= | 8 | deg
JavaFoil+Calcfoil stall+Eppler ext transition |  |  |  | L/D Max: | 184.792 | at alpha= | 3 | deg
Re: | 7000000 |  |  | Cd Min: | 0.00467 | at alpha= | -2.5 | deg
Mach: | 0.5 |  |  | Cl=0 at alpha= | -4.9143 | deg
|  |  |  | @ Cl=0.1, Cd= | 0.0068011
|  |  |  | @ Cl=0.4, Cd= | 0.0053344
|  |  |  | @ Cl=0.6, Cd= | 0.00558
alpha (deg) | Cl | Cd | Cm | Cl/Cd
-20 | -0.889 | 0.14642 | -0.062 | -6.073
-19.5 | -0.859 | 0.14164 | -0.062 | -6.061
-19 | -0.826 | 0.139 | -0.061 | -5.945
-18.5 | -0.793 | 0.13758 | -0.059 | -5.766
-18 | -0.761 | 0.13544 | -0.057 | -5.622
-17.5 | -0.731 | 0.13286 | -0.057 | -5.504
-17 | -0.702 | 0.1386 | -0.057 | -5.068
-16.5 | -0.677 | 0.12282 | -0.061 | -5.511
-16 | -0.647 | 0.11678 | -0.061 | -5.542
-15.5 | -0.616 | 0.11254 | -0.059 | -5.472
-15 | -0.585 | 0.10992 | -0.057 | -5.324
-14.5 | -0.555 | 0.10345 | -0.055 | -5.364
-14 | -0.526 | 0.10155 | -0.055 | -5.179
-13.5 | -0.497 | 0.10131 | -0.056 | -4.907
-13 | -0.468 | 0.09397 | -0.057 | -4.985
-12.5 | -0.439 | 0.08958 | -0.057 | -4.903
-12 | -0.41 | 0.08204 | -0.058 | -5.001
-11.5 | -0.382 | 0.0751 | -0.059 | -5.081
-11 | -0.354 | 0.06871 | -0.064 | -5.15
-10.5 | -0.369 | 0.02355 | -0.106 | -15.659
-10 | -0.34 | 0.01976 | -0.109 | -17.193
-9.5 | -0.264 | 0.06417 | -0.053 | -4.12
-9 | -0.236 | 0.05715 | -0.06 | -4.135
-8.5 | -0.241 | 0.0164 | -0.114 | -14.703
-8 | -0.327 | 0.01149 | -0.116 | -28.446
-7.5 | -0.309 | 0.01013 | -0.118 | -30.529
-7 | -0.265 | 0.01037 | -0.12 | -25.509
-6.5 | -0.209 | 0.00941 | -0.122 | -22.162
-6 | -0.146 | 0.00971 | -0.124 | -15.072
-5.5 | -0.08 | 0.00908 | -0.126 | -8.858
-5 | -0.012 | 0.00938 | -0.127 | -1.282
-4.5 | 0.058 | 0.00874 | -0.129 | 6.627
-4 | 0.131 | 0.00537 | -0.134 | 24.45
-3.5 | 0.204 | 0.00512 | -0.135 | 39.848
-3 | 0.276 | 0.00474 | -0.136 | 58.334
-2.5 | 0.348 | 0.00467 | -0.137 | 74.609
-2 | 0.42 | 0.00559 | -0.139 | 75.148
-1.5 | 0.492 | 0.00556 | -0.14 | 88.628
-1 | 0.564 | 0.00558 | -0.141 | 101.166
-0.5 | 0.636 | 0.00558 | -0.142 | 114.049
0 | 0.708 | 0.00556 | -0.144 | 127.234
0.5 | 0.78 | 0.00552 | -0.145 | 141.168
1 | 0.851 | 0.00608 | -0.146 | 140.046
1.5 | 0.923 | 0.00617 | -0.147 | 149.445
2 | 0.994 | 0.00641 | -0.148 | 155.207
2.5 | 1.065 | 0.00659 | -0.149 | 161.57
3 | 1.133 | 0.00613 | -0.15 | 184.792
3.5 | 1.189 | 0.00872 | -0.151 | 136.417
4 | 1.254 | 0.00981 | -0.152 | 127.915
4.5 | 1.316 | 0.01096 | -0.152 | 120.051
5 | 1.376 | 0.01196 | -0.152 | 115.097
5.5 | 1.435 | 0.01288 | -0.153 | 111.465
6 | 1.493 | 0.01387 | -0.153 | 107.641
6.5 | 1.55 | 0.015 | -0.154 | 103.308
7 | 1.599 | 0.01687 | -0.154 | 94.785
7.5 | 1.632 | 0.01875 | -0.154 | 87.03
8 | 1.646 | 0.02324 | -0.155 | 70.807
8.5 | 1.638 | 0.02494 | -0.155 | 65.686
9 | 1.579 | 0.02699 | -0.156 | 58.495
9.5 | 1.354 | 0.02932 | -0.156 | 46.175
10 | 0.985 | 0.03199 | -0.156 | 30.803
10.5 | 1.013 | 0.03622 | -0.157 | 27.96
11 | 1.041 | 0.03932 | -0.157 | 26.469
11.5 | 1.066 | 0.04414 | -0.157 | 24.157
12 | 1.097 | 0.04438 | -0.157 | 24.712
12.5 | 1.123 | 0.04909 | -0.157 | 22.875
13 | 1.151 | 0.04954 | -0.158 | 23.242

## 96. Re 7M Mach 0.50 (2)
BIGFOIL.COM POLAR EXPORT
e1098
EPPLER 1098 |  |  |  | Cl Max: | 1.4954 | at alpha= | 14.5 | deg
XFOIL ncrit=9 |  |  |  | L/D Max: | 239.98 | at alpha= | 4 | deg
Re: | 7000000 |  |  | Cd Min: | 0.20558 | at alpha= | 19.5 | deg
Mach: | 0.5 |  |  | Cl=0 at alpha= | -4.5982 | deg
|  |  |  | @ Cl=0.1, Cd= | 0.0068835
|  |  |  | @ Cl=0.4, Cd= | 0.004485
|  |  |  | @ Cl=0.6, Cd= | 0.00458
alpha (deg) | Cl | Cd | Cm | Cl/Cd
-13.5 | -0.1336 | 0.10194 | -0.135 | -1.3106
-13 | -0.1475 | 0.09052 | -0.1409 | -1.6295
-12.5 | -0.166 | 0.07865 | -0.1472 | -2.1106
-12 | -0.191 | 0.06562 | -0.1547 | -2.9107
-11.5 | -0.2153 | 0.05475 | -0.1615 | -3.9324
-11 | -0.2458 | 0.04524 | -0.1662 | -5.4332
-10.5 | -0.281 | 0.03692 | -0.1683 | -7.6111
-10 | -0.3105 | 0.03031 | -0.1676 | -10.2441
-9.5 | -0.3426 | 0.02429 | -0.1641 | -14.1046
-9 | -0.3543 | 0.02001 | -0.1591 | -17.7061
-8.5 | -0.3602 | 0.01658 | -0.1526 | -21.725
-8 | -0.3594 | 0.01372 | -0.146 | -26.1953
-7.5 | -0.3601 | 0.01136 | -0.1386 | -31.6989
-7 | -0.318 | 0.01002 | -0.1348 | -31.7365
-6.5 | -0.2593 | 0.00917 | -0.1329 | -28.277
-6 | -0.194 | 0.0086 | -0.132 | -22.5581
-5.5 | -0.1266 | 0.0081 | -0.1316 | -15.6296
-5 | -0.0565 | 0.00772 | -0.1319 | -7.3187
-4.5 | 0.0138 | 0.00737 | -0.1324 | 1.8725
-4 | 0.0843 | 0.00702 | -0.1331 | 12.0085
-3.5 | 0.1533 | 0.00642 | -0.1341 | 23.8785
-3 | 0.2221 | 0.00559 | -0.1355 | 39.7317
-2.5 | 0.2911 | 0.00455 | -0.1373 | 63.978
-2 | 0.3635 | 0.00448 | -0.1387 | 81.1384
-1.5 | 0.4358 | 0.00449 | -0.1401 | 97.0601
-1 | 0.5076 | 0.00454 | -0.1414 | 111.8062
-0.5 | 0.5797 | 0.00458 | -0.1428 | 126.5721
0 | 0.6525 | 0.00458 | -0.1443 | 142.4672
0.5 | 0.7255 | 0.00459 | -0.1459 | 158.061
1 | 0.798 | 0.00463 | -0.1473 | 172.3542
1.5 | 0.8688 | 0.00473 | -0.1483 | 183.6786
2 | 0.9421 | 0.00476 | -0.1497 | 197.9202
2.5 | 1.0146 | 0.00481 | -0.1509 | 210.9356
3 | 1.0859 | 0.0049 | -0.1516 | 221.6122
3.5 | 1.1586 | 0.00497 | -0.1525 | 233.1187
4 | 1.2287 | 0.00512 | -0.1528 | 239.9805
4.5 | 1.2856 | 0.00565 | -0.1504 | 227.5398
5.5 | 1.3177 | 0.00792 | -0.131 | 166.3763
6 | 1.3267 | 0.00923 | -0.1207 | 143.7378
6.5 | 1.335 | 0.01094 | -0.1114 | 122.0293
7 | 1.3438 | 0.0133 | -0.1036 | 101.0376
7.5 | 1.3425 | 0.01673 | -0.096 | 80.2451
8 | 1.3491 | 0.02009 | -0.0897 | 67.1528
8.5 | 1.3467 | 0.024 | -0.0832 | 56.1125
9 | 1.3522 | 0.02767 | -0.0777 | 48.8688
9.5 | 1.3522 | 0.03197 | -0.0724 | 42.2959
10 | 1.3687 | 0.03559 | -0.0686 | 38.4574
10.5 | 1.3793 | 0.03977 | -0.0649 | 34.6819
11 | 1.3843 | 0.04459 | -0.0613 | 31.0451
11.5 | 1.3809 | 0.05039 | -0.0579 | 27.4042
12 | 1.4071 | 0.05431 | -0.0559 | 25.9087
12.5 | 1.4354 | 0.05826 | -0.0541 | 24.6378
13 | 1.4573 | 0.06295 | -0.0524 | 23.1501
13.5 | 1.4768 | 0.0681 | -0.051 | 21.6858
14 | 1.4911 | 0.07401 | -0.0499 | 20.1473
14.5 | 1.4954 | 0.08121 | -0.0495 | 18.414
15 | 1.4929 | 0.08956 | -0.0498 | 16.6693
15.5 | 1.4753 | 0.10003 | -0.0517 | 14.7486
16 | 1.4521 | 0.11165 | -0.0551 | 13.0058
16.5 | 1.4241 | 0.1244 | -0.0602 | 11.4477
17 | 1.3977 | 0.13734 | -0.0664 | 10.1769
17.5 | 1.3718 | 0.15071 | -0.0738 | 9.1022
18 | 1.3484 | 0.16412 | -0.0819 | 8.2159
18.5 | 1.3261 | 0.17774 | -0.0909 | 7.4609
19 | 1.3059 | 0.19158 | -0.1004 | 6.8165
19.5 | 1.288 | 0.20558 | -0.1103 | 6.2652

## 97. Re 8M Mach 0.00 (1)
BIGFOIL.COM POLAR EXPORT
e1098
EPPLER 1098 |  |  |  | Cl Max: | 1.689 | at alpha= | 12 | deg
JavaFoil+Calcfoil stall+Eppler ext transition |  |  |  | L/D Max: | 175.762 | at alpha= | 5 | deg
Re: | 8000000 |  |  | Cd Min: | 0.00439 | at alpha= | -2.5 | deg
Mach: | 0 |  |  | Cl=0 at alpha= | -4.9113 | deg
|  |  |  | @ Cl=0.1, Cd= | 0.0052489
|  |  |  | @ Cl=0.4, Cd= | 0.0050516
|  |  |  | @ Cl=0.6, Cd= | 0.0050142
alpha (deg) | Cl | Cd | Cm | Cl/Cd
-19.5 | -0.546 | 0.13938 | -0.05 | -3.919
-19 | -0.561 | 0.1328 | -0.051 | -4.223
-18.5 | -0.578 | 0.12063 | -0.055 | -4.793
-18 | -0.589 | 0.1189 | -0.054 | -4.95
-17.5 | -0.602 | 0.11081 | -0.056 | -5.433
-17 | -0.616 | 0.1011 | -0.059 | -6.091
-16.5 | -0.631 | 0.08834 | -0.063 | -7.146
-16 | -0.674 | 0.05231 | -0.076 | -12.884
-15.5 | -0.692 | 0.04007 | -0.08 | -17.275
-15 | -0.697 | 0.03613 | -0.081 | -19.302
-14.5 | -0.703 | 0.0305 | -0.084 | -23.05
-14 | -0.703 | 0.0265 | -0.086 | -26.544
-13.5 | -0.701 | 0.02255 | -0.088 | -31.086
-13 | -0.69 | 0.02076 | -0.089 | -33.25
-12.5 | -0.677 | 0.01838 | -0.091 | -36.848
-12 | -0.659 | 0.01376 | -0.092 | -47.899
-11.5 | -0.636 | 0.01242 | -0.094 | -51.219
-11 | -0.608 | 0.01134 | -0.095 | -53.62
-10.5 | -0.576 | 0.01174 | -0.097 | -49.057
-10 | -0.539 | 0.01091 | -0.098 | -49.404
-9.5 | -0.499 | 0.01135 | -0.1 | -43.981
-9 | -0.455 | 0.01059 | -0.102 | -42.965
-8.5 | -0.408 | 0.01096 | -0.103 | -37.234
-8 | -0.358 | 0.01014 | -0.105 | -35.318
-7.5 | -0.306 | 0.01043 | -0.107 | -29.35
-7 | -0.253 | 0.00707 | -0.109 | -35.774
-6.5 | -0.194 | 0.00684 | -0.11 | -28.333
-6 | -0.134 | 0.00666 | -0.111 | -20.08
-5.5 | -0.073 | 0.00648 | -0.113 | -11.193
-5 | -0.011 | 0.00633 | -0.114 | -1.698
-4.5 | 0.051 | 0.00619 | -0.115 | 8.308
-4 | 0.114 | 0.00498 | -0.116 | 22.845
-3.5 | 0.177 | 0.00467 | -0.117 | 37.816
-3 | 0.239 | 0.00446 | -0.118 | 53.654
-2.5 | 0.302 | 0.00439 | -0.119 | 68.703
-2 | 0.364 | 0.00504 | -0.12 | 72.174
-1.5 | 0.426 | 0.00506 | -0.121 | 84.236
-1 | 0.489 | 0.00504 | -0.122 | 96.969
-0.5 | 0.551 | 0.00503 | -0.123 | 109.474
0 | 0.613 | 0.00501 | -0.124 | 122.34
0.5 | 0.675 | 0.00497 | -0.125 | 135.725
1 | 0.737 | 0.00552 | -0.126 | 133.651
1.5 | 0.799 | 0.00565 | -0.127 | 141.419
2 | 0.861 | 0.00576 | -0.128 | 149.542
2.5 | 0.923 | 0.00643 | -0.129 | 143.499
3 | 0.984 | 0.00694 | -0.13 | 141.943
3.5 | 1.039 | 0.00751 | -0.131 | 138.424
4 | 1.1 | 0.00809 | -0.132 | 135.891
4.5 | 1.157 | 0.00667 | -0.133 | 173.352
5 | 1.215 | 0.00691 | -0.134 | 175.762
5.5 | 1.272 | 0.00954 | -0.135 | 133.348
6 | 1.33 | 0.01003 | -0.135 | 132.587
6.5 | 1.385 | 0.01057 | -0.136 | 131.066
7 | 1.438 | 0.01118 | -0.137 | 128.662
7.5 | 1.485 | 0.01219 | -0.138 | 121.778
8 | 1.526 | 0.0131 | -0.138 | 116.465
8.5 | 1.564 | 0.01382 | -0.138 | 113.214
9 | 1.592 | 0.01656 | -0.138 | 96.137
9.5 | 1.622 | 0.01741 | -0.139 | 93.194
10 | 1.647 | 0.01828 | -0.139 | 90.081
10.5 | 1.666 | 0.01925 | -0.14 | 86.541
11 | 1.679 | 0.02025 | -0.14 | 82.918
11.5 | 1.687 | 0.02138 | -0.141 | 78.869
12 | 1.689 | 0.02237 | -0.141 | 75.486
12.5 | 1.684 | 0.02369 | -0.142 | 71.076
13 | 1.674 | 0.02493 | -0.142 | 67.144
13.5 | 1.658 | 0.02631 | -0.143 | 63.003
14 | 1.636 | 0.02776 | -0.143 | 58.953
14.5 | 1.609 | 0.02953 | -0.143 | 54.491
15 | 1.578 | 0.03123 | -0.144 | 50.544
15.5 | 1.543 | 0.03309 | -0.144 | 46.633
16 | 1.504 | 0.03504 | -0.144 | 42.931
16.5 | 1.463 | 0.03716 | -0.144 | 39.365
17 | 1.419 | 0.0393 | -0.145 | 36.102

## 98. Re 8M Mach 0.00 (2)
BIGFOIL.COM POLAR EXPORT
e1098
EPPLER 1098 |  |  |  | Cl Max: | 1.7144 | at alpha= | 20 | deg
XFOIL ncrit=9 |  |  |  | L/D Max: | 214.789 | at alpha= | 3.5 | deg
Re: | 8000000 |  |  | Cd Min: | 0.07789 | at alpha= | 20 | deg
Mach: | 0 |  |  | Cl=0 at alpha= | -4.6913 | deg
|  |  |  | @ Cl=0.1, Cd= | 0.005898
|  |  |  | @ Cl=0.4, Cd= | 0.0040883
|  |  |  | @ Cl=0.6, Cd= | 0.0041475
alpha (deg) | Cl | Cd | Cm | Cl/Cd
-20 | -1.0656 | 0.0485 | -0.1283 | -21.9711
-19.5 | -1.0409 | 0.04601 | -0.1292 | -22.6233
-19 | -1.024 | 0.04285 | -0.13 | -23.8973
-18.5 | -1.0198 | 0.03869 | -0.1306 | -26.3582
-18 | -1.006 | 0.03555 | -0.1309 | -28.2982
-17.5 | -1.0062 | 0.03152 | -0.1305 | -31.9226
-17 | -0.994 | 0.02865 | -0.1299 | -34.6946
-16.5 | -0.9861 | 0.02572 | -0.1287 | -38.3398
-16 | -0.9672 | 0.02363 | -0.1275 | -40.931
-15.5 | -0.9445 | 0.02179 | -0.1264 | -43.3456
-15 | -0.9222 | 0.02001 | -0.125 | -46.087
-14.5 | -0.9012 | 0.0182 | -0.1233 | -49.5165
-14 | -0.878 | 0.01656 | -0.1215 | -53.0193
-13.5 | -0.8547 | 0.01505 | -0.1194 | -56.7907
-13 | -0.8295 | 0.01376 | -0.117 | -60.2834
-12.5 | -0.8212 | 0.01257 | -0.1115 | -65.3302
-12 | -0.7844 | 0.01189 | -0.1096 | -65.9714
-11.5 | -0.7415 | 0.01131 | -0.1085 | -65.5615
-11 | -0.6952 | 0.01079 | -0.1078 | -64.43
-10.5 | -0.6456 | 0.01031 | -0.1076 | -62.6188
-10 | -0.5942 | 0.00989 | -0.1076 | -60.0809
-9.5 | -0.5416 | 0.0095 | -0.1078 | -57.0105
-9 | -0.4893 | 0.00903 | -0.1079 | -54.186
-8.5 | -0.4354 | 0.00865 | -0.1083 | -50.3353
-8 | -0.3803 | 0.00832 | -0.1088 | -45.7091
-7.5 | -0.3239 | 0.00802 | -0.1095 | -40.3865
-7 | -0.2668 | 0.00774 | -0.1103 | -34.4703
-6.5 | -0.2097 | 0.00743 | -0.1111 | -28.2234
-6 | -0.1519 | 0.00719 | -0.112 | -21.1266
-5.5 | -0.094 | 0.00695 | -0.113 | -13.5252
-5 | -0.036 | 0.00671 | -0.1139 | -5.3651
-4.5 | 0.0223 | 0.00648 | -0.1149 | 3.4414
-4 | 0.08 | 0.00611 | -0.1159 | 13.0933
-2.5 | 0.2545 | 0.00426 | -0.12 | 59.7418
-2 | 0.3146 | 0.00411 | -0.1213 | 76.545
-1.5 | 0.375 | 0.00408 | -0.1226 | 91.9118
-1 | 0.435 | 0.0041 | -0.1238 | 106.0976
-0.5 | 0.4945 | 0.00415 | -0.1249 | 119.1566
0 | 0.5548 | 0.00414 | -0.1262 | 134.0097
0.5 | 0.6149 | 0.00415 | -0.1274 | 148.1687
1 | 0.6743 | 0.00421 | -0.1285 | 160.1663
1.5 | 0.7336 | 0.00426 | -0.1297 | 172.2066
2 | 0.7935 | 0.00426 | -0.1309 | 186.2676
2.5 | 0.8527 | 0.00431 | -0.132 | 197.8422
3 | 0.9111 | 0.00439 | -0.133 | 207.5399
3.5 | 0.9687 | 0.00451 | -0.1339 | 214.7894
4 | 1.0202 | 0.00494 | -0.1336 | 206.5182
4.5 | 1.0648 | 0.00568 | -0.132 | 187.4648
5 | 1.1108 | 0.00629 | -0.1308 | 176.5978
5.5 | 1.157 | 0.00684 | -0.1295 | 169.152
6 | 1.2007 | 0.00743 | -0.1279 | 161.6016
6.5 | 1.2417 | 0.00804 | -0.1257 | 154.4403
7 | 1.2757 | 0.00877 | -0.1222 | 145.4618
7.5 | 1.2913 | 0.00958 | -0.1149 | 134.7912
8 | 1.3053 | 0.01058 | -0.1078 | 123.3743
8.5 | 1.3177 | 0.01177 | -0.101 | 111.9541
9 | 1.3383 | 0.01291 | -0.0962 | 103.6638
9.5 | 1.3516 | 0.01456 | -0.0908 | 92.8297
10 | 1.3649 | 0.01653 | -0.0861 | 82.5711
10.5 | 1.3811 | 0.01859 | -0.0822 | 74.2926
11 | 1.395 | 0.02095 | -0.0784 | 66.5871
11.5 | 1.41 | 0.0234 | -0.0751 | 60.2564
12 | 1.4266 | 0.02586 | -0.0722 | 55.1663
12.5 | 1.4491 | 0.02805 | -0.0702 | 51.6613
13 | 1.4721 | 0.0303 | -0.0683 | 48.5842
13.5 | 1.4951 | 0.03264 | -0.0667 | 45.8058
14 | 1.5177 | 0.03508 | -0.0652 | 43.264
14.5 | 1.5407 | 0.03758 | -0.0639 | 40.9979
15 | 1.5621 | 0.04026 | -0.0626 | 38.8003
15.5 | 1.5811 | 0.04325 | -0.0614 | 36.5572
16 | 1.5995 | 0.0464 | -0.0604 | 34.472
16.5 | 1.6203 | 0.04934 | -0.0596 | 32.8395
17 | 1.6355 | 0.05239 | -0.0583 | 31.2178
17.5 | 1.6519 | 0.05604 | -0.0578 | 29.4772
18 | 1.6681 | 0.05978 | -0.0574 | 27.904
18.5 | 1.6842 | 0.06361 | -0.0572 | 26.477
19 | 1.6951 | 0.06816 | -0.0572 | 24.8694
19.5 | 1.7051 | 0.07293 | -0.0574 | 23.38
20 | 1.7144 | 0.07789 | -0.0578 | 22.0105

## 99. Re 8M Mach 0.10 (1)
BIGFOIL.COM POLAR EXPORT
e1098
EPPLER 1098 |  |  |  | Cl Max: | 1.683 | at alpha= | 11.5 | deg
JavaFoil+Calcfoil stall+Eppler ext transition |  |  |  | L/D Max: | 175.416 | at alpha= | 5 | deg
Re: | 8000000 |  |  | Cd Min: | 0.00439 | at alpha= | -2.5 | deg
Mach: | 0.1 |  |  | Cl=0 at alpha= | -4.9127 | deg
|  |  |  | @ Cl=0.1, Cd= | 0.0052655
|  |  |  | @ Cl=0.4, Cd= | 0.0050608
|  |  |  | @ Cl=0.6, Cd= | 0.0050252
alpha (deg) | Cl | Cd | Cm | Cl/Cd
-18.5 | -0.532 | 0.1266 | -0.053 | -4.204
-18 | -0.547 | 0.12293 | -0.052 | -4.448
-17.5 | -0.562 | 0.11652 | -0.054 | -4.823
-17 | -0.577 | 0.10801 | -0.056 | -5.347
-16.5 | -0.608 | 0.0801 | -0.067 | -7.597
-16 | -0.609 | 0.08601 | -0.064 | -7.085
-15.5 | -0.653 | 0.0506 | -0.077 | -12.898
-15 | -0.662 | 0.04512 | -0.079 | -14.676
-14.5 | -0.678 | 0.03419 | -0.083 | -19.828
-14 | -0.684 | 0.02821 | -0.085 | -24.256
-13.5 | -0.686 | 0.02357 | -0.088 | -29.092
-13 | -0.678 | 0.02157 | -0.089 | -31.454
-12.5 | -0.667 | 0.01931 | -0.091 | -34.559
-12 | -0.652 | 0.01417 | -0.093 | -46.033
-11.5 | -0.631 | 0.01273 | -0.094 | -49.581
-11 | -0.605 | 0.01159 | -0.096 | -52.166
-10.5 | -0.574 | 0.01196 | -0.097 | -47.986
-10 | -0.538 | 0.01111 | -0.099 | -48.453
-9.5 | -0.499 | 0.01154 | -0.1 | -43.203
-9 | -0.455 | 0.01076 | -0.102 | -42.347
-8.5 | -0.409 | 0.01113 | -0.103 | -36.742
-8 | -0.359 | 0.0103 | -0.105 | -34.856
-7.5 | -0.307 | 0.01058 | -0.107 | -28.976
-7 | -0.254 | 0.0071 | -0.11 | -35.769
-6.5 | -0.195 | 0.00687 | -0.111 | -28.355
-6 | -0.134 | 0.00668 | -0.112 | -20.104
-5.5 | -0.073 | 0.0065 | -0.113 | -11.213
-5 | -0.011 | 0.00635 | -0.114 | -1.702
-4.5 | 0.052 | 0.00621 | -0.115 | 8.324
-4 | 0.114 | 0.00499 | -0.116 | 22.909
-3.5 | 0.178 | 0.00469 | -0.117 | 37.844
-3 | 0.24 | 0.00446 | -0.119 | 53.865
-2.5 | 0.303 | 0.00439 | -0.12 | 68.981
-2 | 0.366 | 0.00505 | -0.121 | 72.394
-1.5 | 0.429 | 0.00507 | -0.122 | 84.49
-1 | 0.491 | 0.00505 | -0.123 | 97.198
-0.5 | 0.554 | 0.00504 | -0.124 | 109.854
0 | 0.616 | 0.00502 | -0.125 | 122.809
0.5 | 0.679 | 0.00548 | -0.126 | 123.912
1 | 0.741 | 0.00553 | -0.127 | 134.035
1.5 | 0.803 | 0.00566 | -0.128 | 141.826
2 | 0.865 | 0.00579 | -0.129 | 149.333
2.5 | 0.927 | 0.00647 | -0.13 | 143.303
3 | 0.989 | 0.00696 | -0.131 | 142.131
3.5 | 1.045 | 0.00757 | -0.132 | 138.011
4 | 1.105 | 0.00814 | -0.133 | 135.78
4.5 | 1.162 | 0.00672 | -0.134 | 172.993
5 | 1.22 | 0.00696 | -0.134 | 175.416
5.5 | 1.278 | 0.00963 | -0.135 | 132.755
6 | 1.336 | 0.0101 | -0.136 | 132.316
6.5 | 1.391 | 0.01068 | -0.137 | 130.326
7 | 1.445 | 0.01127 | -0.138 | 128.188
7.5 | 1.49 | 0.01233 | -0.138 | 120.86
8 | 1.531 | 0.01327 | -0.139 | 115.399
8.5 | 1.569 | 0.01397 | -0.139 | 112.308
9 | 1.597 | 0.0168 | -0.139 | 95.057
9.5 | 1.625 | 0.01764 | -0.139 | 92.148
10 | 1.649 | 0.01857 | -0.14 | 88.807
10.5 | 1.667 | 0.01954 | -0.14 | 85.277
11 | 1.678 | 0.02059 | -0.141 | 81.501
11.5 | 1.683 | 0.02167 | -0.141 | 77.696
12 | 1.682 | 0.02278 | -0.142 | 73.872
12.5 | 1.674 | 0.02413 | -0.142 | 69.391
13 | 1.661 | 0.02542 | -0.143 | 65.337
13.5 | 1.64 | 0.0269 | -0.143 | 60.978
14 | 1.614 | 0.02837 | -0.143 | 56.894
14.5 | 1.582 | 0.03011 | -0.144 | 52.553
15 | 1.546 | 0.03201 | -0.144 | 48.3
15.5 | 1.505 | 0.03383 | -0.144 | 44.508
16 | 1.461 | 0.036 | -0.145 | 40.586
16.5 | 1.414 | 0.03814 | -0.145 | 37.062

## 100. Re 8M Mach 0.10 (2)
BIGFOIL.COM POLAR EXPORT
e1098
EPPLER 1098 |  |  |  | Cl Max: | 1.7101 | at alpha= | 20 | deg
XFOIL ncrit=9 |  |  |  | L/D Max: | 215.686 | at alpha= | 3.5 | deg
Re: | 8000000 |  |  | Cd Min: | 0.08087 | at alpha= | 20 | deg
Mach: | 0.1 |  |  | Cl=0 at alpha= | -4.6886 | deg
|  |  |  | @ Cl=0.1, Cd= | 0.0059879
|  |  |  | @ Cl=0.4, Cd= | 0.0040976
|  |  |  | @ Cl=0.6, Cd= | 0.0041538
alpha (deg) | Cl | Cd | Cm | Cl/Cd
-20 | -1.0465 | 0.05219 | -0.1295 | -20.0517
-19.5 | -1.0224 | 0.04943 | -0.1306 | -20.6838
-19 | -1.008 | 0.04579 | -0.1316 | -22.0135
-18.5 | -0.9846 | 0.0431 | -0.1324 | -22.8445
-18 | -0.9782 | 0.03902 | -0.133 | -25.0692
-17.5 | -0.9798 | 0.03457 | -0.1331 | -28.3425
-17 | -0.9724 | 0.03113 | -0.1327 | -31.2367
-16.5 | -0.9702 | 0.02755 | -0.1316 | -35.216
-15.5 | -0.9345 | 0.02306 | -0.1292 | -40.5247
-15 | -0.9138 | 0.02112 | -0.1278 | -43.267
-14.5 | -0.8941 | 0.01915 | -0.126 | -46.6893
-14 | -0.8719 | 0.01739 | -0.1241 | -50.138
-13.5 | -0.8492 | 0.01576 | -0.122 | -53.8832
-13 | -0.8231 | 0.01438 | -0.1198 | -57.2392
-12.5 | -0.8024 | 0.01302 | -0.1166 | -61.6283
-12 | -0.7848 | 0.01215 | -0.1118 | -64.5926
-11.5 | -0.7437 | 0.01152 | -0.1103 | -64.5573
-11 | -0.6983 | 0.01096 | -0.1093 | -63.7135
-10.5 | -0.6493 | 0.01044 | -0.1089 | -62.1935
-10 | -0.598 | 0.00999 | -0.1087 | -59.8599
-9.5 | -0.5454 | 0.00958 | -0.1088 | -56.9311
-9 | -0.4925 | 0.00913 | -0.1089 | -53.943
-8.5 | -0.4385 | 0.00872 | -0.1091 | -50.2867
-8 | -0.3831 | 0.00838 | -0.1096 | -45.716
-7.5 | -0.3263 | 0.00806 | -0.1102 | -40.4839
-7 | -0.2689 | 0.00778 | -0.111 | -34.563
-6.5 | -0.2114 | 0.00747 | -0.1118 | -28.2999
-6 | -0.1533 | 0.00721 | -0.1127 | -21.2621
-5.5 | -0.095 | 0.00697 | -0.1136 | -13.6298
-5 | -0.0365 | 0.00673 | -0.1145 | -5.4235
-4.5 | 0.0221 | 0.00651 | -0.1155 | 3.3948
-4 | 0.0802 | 0.00614 | -0.1165 | 13.0619
-3.5 | 0.1388 | 0.00569 | -0.1177 | 24.3937
-3 | 0.1975 | 0.00513 | -0.119 | 38.499
-2.5 | 0.2559 | 0.00427 | -0.1206 | 59.9297
-2 | 0.3164 | 0.00411 | -0.1219 | 76.983
-1.5 | 0.3771 | 0.00409 | -0.1232 | 92.2005
-1 | 0.4375 | 0.00411 | -0.1244 | 106.4477
-0.5 | 0.4973 | 0.00416 | -0.1255 | 119.5433
0 | 0.5581 | 0.00414 | -0.1268 | 134.8068
0.5 | 0.6186 | 0.00416 | -0.1281 | 148.7019
1 | 0.6784 | 0.00422 | -0.1292 | 160.7583
1.5 | 0.7381 | 0.00427 | -0.1303 | 172.8571
2 | 0.7984 | 0.00427 | -0.1316 | 186.9789
2.5 | 0.858 | 0.00432 | -0.1327 | 198.6111
3 | 0.9168 | 0.0044 | -0.1337 | 208.3636
3.5 | 0.9749 | 0.00452 | -0.1346 | 215.6858
4 | 1.0269 | 0.00494 | -0.1343 | 207.8745
4.5 | 1.0714 | 0.00569 | -0.1326 | 188.2953
5 | 1.1174 | 0.00631 | -0.1312 | 177.084
5.5 | 1.1634 | 0.00687 | -0.1299 | 169.345
6 | 1.2068 | 0.00747 | -0.128 | 161.5529
6.5 | 1.2479 | 0.00808 | -0.1258 | 154.4431
7 | 1.2808 | 0.00882 | -0.1219 | 145.2154
7.5 | 1.2942 | 0.00965 | -0.1142 | 134.114
8 | 1.3085 | 0.01067 | -0.1071 | 122.6336
8.5 | 1.3183 | 0.01198 | -0.1 | 110.0417
9 | 1.3379 | 0.01323 | -0.095 | 101.1262
9.5 | 1.3514 | 0.01498 | -0.0898 | 90.2136
10 | 1.3644 | 0.01705 | -0.0851 | 80.0235
10.5 | 1.3798 | 0.01925 | -0.0811 | 71.6779
11 | 1.3929 | 0.02173 | -0.0774 | 64.1003
11.5 | 1.4085 | 0.02421 | -0.0741 | 58.1784
12 | 1.4243 | 0.02681 | -0.0712 | 53.1257
12.5 | 1.4469 | 0.02907 | -0.0691 | 49.773
13 | 1.4704 | 0.03137 | -0.0674 | 46.8728
13.5 | 1.4947 | 0.03368 | -0.0658 | 44.3795
14 | 1.5179 | 0.03616 | -0.0643 | 41.9773
14.5 | 1.5399 | 0.03884 | -0.063 | 39.6473
15 | 1.5597 | 0.04176 | -0.0616 | 37.3491
15.5 | 1.5793 | 0.04479 | -0.0605 | 35.2601
16 | 1.5998 | 0.04782 | -0.0595 | 33.4546
16.5 | 1.6183 | 0.05112 | -0.0587 | 31.6569
17 | 1.6331 | 0.0543 | -0.0574 | 30.0755
17.5 | 1.6518 | 0.05782 | -0.0569 | 28.568
18 | 1.6656 | 0.06195 | -0.0565 | 26.8862
18.5 | 1.6792 | 0.06622 | -0.0564 | 25.3579
19 | 1.6904 | 0.0709 | -0.0564 | 23.842
19.5 | 1.7012 | 0.07568 | -0.0567 | 22.4789
20 | 1.7101 | 0.08087 | -0.0572 | 21.1463

## 101. Re 8M Mach 0.25 (1)
BIGFOIL.COM POLAR EXPORT
e1098
EPPLER 1098 |  |  |  | Cl Max: | 1.663 | at alpha= | 10.5 | deg
JavaFoil+Calcfoil stall+Eppler ext transition |  |  |  | L/D Max: | 171.899 | at alpha= | 4.5 | deg
Re: | 8000000 |  |  | Cd Min: | 0.00444 | at alpha= | -2.5 | deg
Mach: | 0.25 |  |  | Cl=0 at alpha= | -4.9141 | deg
|  |  |  | @ Cl=0.1, Cd= | 0.0054078
|  |  |  | @ Cl=0.4, Cd= | 0.0051338
|  |  |  | @ Cl=0.6, Cd= | 0.0051003
alpha (deg) | Cl | Cd | Cm | Cl/Cd
-17 | -0.252 | 0.12324 | -0.049 | -2.044
-16.5 | -0.303 | 0.11591 | -0.051 | -2.617
-16 | -0.349 | 0.1094 | -0.053 | -3.187
-15.5 | -0.388 | 0.10499 | -0.052 | -3.699
-15 | -0.423 | 0.1005 | -0.053 | -4.213
-14.5 | -0.454 | 0.09448 | -0.054 | -4.804
-14 | -0.484 | 0.08218 | -0.062 | -5.893
-13.5 | -0.533 | 0.04993 | -0.08 | -10.674
-13 | -0.519 | 0.07125 | -0.066 | -7.279
-12.5 | -0.59 | 0.02317 | -0.092 | -25.446
-12 | -0.594 | 0.02017 | -0.094 | -29.434
-11.5 | -0.589 | 0.0178 | -0.096 | -33.091
-11 | -0.576 | 0.01318 | -0.098 | -43.729
-10.5 | -0.556 | 0.01185 | -0.099 | -46.881
-10 | -0.528 | 0.01222 | -0.101 | -43.233
-9.5 | -0.494 | 0.01124 | -0.102 | -43.969
-9 | -0.455 | 0.01042 | -0.104 | -43.675
-8.5 | -0.411 | 0.01074 | -0.106 | -38.263
-8 | -0.362 | 0.00991 | -0.107 | -36.538
-7.5 | -0.31 | 0.01024 | -0.109 | -30.282
-7 | -0.255 | 0.01052 | -0.111 | -24.232
-6.5 | -0.199 | 0.00706 | -0.114 | -28.265
-6 | -0.138 | 0.00685 | -0.115 | -20.107
-5.5 | -0.075 | 0.00662 | -0.116 | -11.303
-5 | -0.011 | 0.00645 | -0.117 | -1.72
-4.5 | 0.053 | 0.00629 | -0.118 | 8.438
-4 | 0.118 | 0.00507 | -0.12 | 23.172
-3.5 | 0.183 | 0.0048 | -0.121 | 38.027
-3 | 0.247 | 0.0045 | -0.122 | 54.877
-2.5 | 0.312 | 0.00444 | -0.123 | 70.237
-2 | 0.376 | 0.00513 | -0.124 | 73.344
-1.5 | 0.44 | 0.00514 | -0.125 | 85.653
-1 | 0.505 | 0.0051 | -0.126 | 98.965
-0.5 | 0.569 | 0.00511 | -0.127 | 111.275
0 | 0.633 | 0.00509 | -0.128 | 124.357
0.5 | 0.697 | 0.00556 | -0.129 | 125.354
1 | 0.761 | 0.00563 | -0.131 | 135.196
1.5 | 0.825 | 0.00577 | -0.132 | 143.153
2 | 0.889 | 0.00588 | -0.133 | 151.191
2.5 | 0.953 | 0.00665 | -0.134 | 143.287
3 | 1.017 | 0.00721 | -0.135 | 141.087
3.5 | 1.073 | 0.00787 | -0.136 | 136.266
4 | 1.135 | 0.00856 | -0.137 | 132.638
4.5 | 1.192 | 0.00693 | -0.137 | 171.899
5 | 1.252 | 0.00959 | -0.138 | 130.571
5.5 | 1.311 | 0.01009 | -0.139 | 129.939
6 | 1.369 | 0.01061 | -0.14 | 128.959
6.5 | 1.425 | 0.01126 | -0.14 | 126.596
7 | 1.477 | 0.01202 | -0.141 | 122.857
7.5 | 1.52 | 0.01323 | -0.141 | 114.879
8 | 1.559 | 0.01424 | -0.142 | 109.501
8.5 | 1.594 | 0.01508 | -0.142 | 105.716
9 | 1.618 | 0.01812 | -0.142 | 89.312
9.5 | 1.641 | 0.01912 | -0.143 | 85.835
10 | 1.656 | 0.02021 | -0.143 | 81.962
10.5 | 1.663 | 0.02135 | -0.144 | 77.873
11 | 1.659 | 0.0227 | -0.144 | 73.115
11.5 | 1.647 | 0.02433 | -0.145 | 67.67
12 | 1.624 | 0.0254 | -0.145 | 63.959
12.5 | 1.59 | 0.02701 | -0.145 | 58.874
13 | 1.546 | 0.0286 | -0.146 | 54.058
13.5 | 1.491 | 0.03042 | -0.146 | 49.016
14 | 1.426 | 0.03225 | -0.147 | 44.212
14.5 | 1.351 | 0.03431 | -0.147 | 39.388
15 | 1.267 | 0.03711 | -0.147 | 34.15
15.5 | 1.177 | 0.03965 | -0.147 | 29.688

## 102. Re 8M Mach 0.25 (2)
BIGFOIL.COM POLAR EXPORT
e1098
EPPLER 1098 |  |  |  | Cl Max: | 1.6594 | at alpha= | 20 | deg
XFOIL ncrit=9 |  |  |  | L/D Max: | 221.802 | at alpha= | 3.5 | deg
Re: | 8000000 |  |  | Cd Min: | 0.12144 | at alpha= | -20 | deg
Mach: | 0.25 |  |  | Cl=0 at alpha= | -4.6713 | deg
|  |  |  | @ Cl=0.1, Cd= | 0.0061167
|  |  |  | @ Cl=0.4, Cd= | 0.0041336
|  |  |  | @ Cl=0.6, Cd= | 0.0041876
alpha (deg) | Cl | Cd | Cm | Cl/Cd
-20 | -0.6172 | 0.12144 | -0.1008 | -5.0823
-19.5 | -0.6577 | 0.10662 | -0.1096 | -6.1686
-19 | -0.709 | 0.09079 | -0.1192 | -7.8092
-18.5 | -0.7311 | 0.07995 | -0.1258 | -9.1445
-18 | -0.7714 | 0.06753 | -0.133 | -11.4231
-17.5 | -0.7939 | 0.05832 | -0.1377 | -13.6128
-17 | -0.827 | 0.04904 | -0.1415 | -16.8638
-16.5 | -0.85 | 0.04173 | -0.1433 | -20.369
-16 | -0.8315 | 0.03833 | -0.1436 | -21.6932
-15.5 | -0.8167 | 0.03488 | -0.1435 | -23.4146
-15 | -0.8313 | 0.02968 | -0.1425 | -28.0088
-14.5 | -0.8307 | 0.026 | -0.1407 | -31.95
-14 | -0.8202 | 0.02315 | -0.1386 | -35.4298
-13.5 | -0.8071 | 0.0206 | -0.1361 | -39.1796
-13 | -0.7851 | 0.01857 | -0.1338 | -42.2779
-12.5 | -0.7636 | 0.01663 | -0.1311 | -45.917
-12 | -0.738 | 0.01499 | -0.1285 | -49.2328
-11.5 | -0.7115 | 0.01356 | -0.1256 | -52.4705
-11 | -0.7005 | 0.01228 | -0.1198 | -57.044
-10.5 | -0.661 | 0.01144 | -0.1174 | -57.7797
-10 | -0.6147 | 0.01073 | -0.1158 | -57.288
-9.5 | -0.5635 | 0.01016 | -0.1149 | -55.4626
-9 | -0.5098 | 0.00967 | -0.1144 | -52.7198
-8.5 | -0.4547 | 0.0092 | -0.1141 | -49.4239
-8 | -0.3983 | 0.0087 | -0.1141 | -45.7816
-7.5 | -0.3399 | 0.00831 | -0.1144 | -40.9025
-7 | -0.2806 | 0.00797 | -0.1148 | -35.207
-6.5 | -0.2208 | 0.00768 | -0.1155 | -28.75
-6 | -0.1609 | 0.00736 | -0.1161 | -21.8614
-5.5 | -0.1004 | 0.00712 | -0.1169 | -14.1011
-5 | -0.0399 | 0.00687 | -0.1177 | -5.8079
-4.5 | 0.0208 | 0.00663 | -0.1186 | 3.1373
-4 | 0.0815 | 0.00626 | -0.1197 | 13.0192
-3.5 | 0.1422 | 0.00579 | -0.1209 | 24.5596
-3 | 0.203 | 0.00519 | -0.1222 | 39.1137
-2.5 | 0.2633 | 0.00429 | -0.1238 | 61.3753
-2 | 0.3259 | 0.00414 | -0.1252 | 78.7198
-1.5 | 0.3887 | 0.00413 | -0.1265 | 94.1162
-1 | 0.4512 | 0.00415 | -0.1277 | 108.7229
-0.5 | 0.5131 | 0.00421 | -0.1289 | 121.8765
0 | 0.5762 | 0.00418 | -0.1303 | 137.8469
0.5 | 0.639 | 0.0042 | -0.1316 | 152.1429
1 | 0.7009 | 0.00426 | -0.1327 | 164.5305
1.5 | 0.7629 | 0.00432 | -0.1339 | 176.5972
2 | 0.8254 | 0.00433 | -0.1352 | 190.6236
2.5 | 0.8873 | 0.00437 | -0.1363 | 203.0435
3 | 0.9485 | 0.00445 | -0.1373 | 213.1461
3.5 | 1.0092 | 0.00455 | -0.1382 | 221.8022
4 | 1.0649 | 0.00489 | -0.1381 | 217.771
4.5 | 1.1079 | 0.00576 | -0.1357 | 192.3438
5 | 1.1533 | 0.00644 | -0.1337 | 179.0839
5.5 | 1.1979 | 0.00707 | -0.1315 | 169.4342
6 | 1.2396 | 0.00771 | -0.1288 | 160.7782
6.5 | 1.279 | 0.00831 | -0.1256 | 153.911
7 | 1.2935 | 0.00915 | -0.1175 | 141.3661
7.5 | 1.3121 | 0.01007 | -0.1107 | 130.2979
8 | 1.3191 | 0.01147 | -0.1025 | 115.0044
8.5 | 1.3236 | 0.01335 | -0.095 | 99.1461
9 | 1.3361 | 0.01539 | -0.0895 | 86.8161
9.5 | 1.3534 | 0.01749 | -0.0852 | 77.3814
10 | 1.3636 | 0.02018 | -0.0805 | 67.5719
10.5 | 1.3746 | 0.02301 | -0.0763 | 59.7392
11 | 1.3855 | 0.02599 | -0.0725 | 53.309
11.5 | 1.3967 | 0.02915 | -0.069 | 47.9142
12 | 1.4189 | 0.03174 | -0.0667 | 44.7038
12.5 | 1.4423 | 0.03436 | -0.0647 | 41.9761
13 | 1.4672 | 0.03698 | -0.063 | 39.6755
13.5 | 1.4906 | 0.03982 | -0.0614 | 37.4335
14 | 1.5137 | 0.04275 | -0.0599 | 35.4082
14.5 | 1.5361 | 0.04585 | -0.0585 | 33.5027
15 | 1.5542 | 0.04946 | -0.0571 | 31.4234
15.5 | 1.5738 | 0.05305 | -0.0561 | 29.6664
16 | 1.5934 | 0.05674 | -0.0552 | 28.0825
16.5 | 1.611 | 0.06074 | -0.0545 | 26.5229
17 | 1.6242 | 0.06535 | -0.0539 | 24.8539
17.5 | 1.6344 | 0.06981 | -0.053 | 23.4121
18 | 1.6436 | 0.07522 | -0.053 | 21.8506
18.5 | 1.6536 | 0.08075 | -0.0534 | 20.478
19 | 1.6567 | 0.0873 | -0.0542 | 18.9771
19.5 | 1.6591 | 0.0941 | -0.0554 | 17.6312
20 | 1.6594 | 0.10139 | -0.0571 | 16.3665

## 103. Re 8M Mach 0.50 (1)
BIGFOIL.COM POLAR EXPORT
e1098
EPPLER 1098 |  |  |  | Cl Max: | 1.648 | at alpha= | 8 | deg
JavaFoil+Calcfoil stall+Eppler ext transition |  |  |  | L/D Max: | 173.091 | at alpha= | 3 | deg
Re: | 8000000 |  |  | Cd Min: | 0.00464 | at alpha= | -2.5 | deg
Mach: | 0.5 |  |  | Cl=0 at alpha= | -4.9143 | deg
|  |  |  | @ Cl=0.1, Cd= | 0.0067697
|  |  |  | @ Cl=0.4, Cd= | 0.0052467
|  |  |  | @ Cl=0.6, Cd= | 0.00546
alpha (deg) | Cl | Cd | Cm | Cl/Cd
-20 | -0.891 | 0.14419 | -0.063 | -6.177
-19.5 | -0.861 | 0.13848 | -0.063 | -6.217
-19 | -0.828 | 0.13605 | -0.062 | -6.088
-18.5 | -0.794 | 0.13527 | -0.06 | -5.873
-18 | -0.763 | 0.13267 | -0.059 | -5.749
-17.5 | -0.731 | 0.13024 | -0.057 | -5.615
-17 | -0.702 | 0.13877 | -0.057 | -5.062
-16.5 | -0.677 | 0.12183 | -0.061 | -5.556
-16 | -0.648 | 0.11451 | -0.062 | -5.659
-15.5 | -0.616 | 0.11127 | -0.06 | -5.54
-15 | -0.586 | 0.10813 | -0.058 | -5.418
-14.5 | -0.555 | 0.10357 | -0.056 | -5.362
-14 | -0.526 | 0.10116 | -0.055 | -5.199
-13.5 | -0.497 | 0.10063 | -0.056 | -4.941
-13 | -0.469 | 0.0933 | -0.058 | -5.025
-12.5 | -0.439 | 0.08776 | -0.057 | -5.006
-12 | -0.41 | 0.08066 | -0.058 | -5.088
-11.5 | -0.382 | 0.07428 | -0.062 | -5.148
-11 | -0.355 | 0.06683 | -0.067 | -5.314
-10.5 | -0.371 | 0.02189 | -0.107 | -16.952
-10 | -0.341 | 0.01897 | -0.109 | -17.958
-9.5 | -0.264 | 0.06434 | -0.054 | -4.11
-9 | -0.236 | 0.05648 | -0.061 | -4.187
-8.5 | -0.242 | 0.0158 | -0.114 | -15.3
-8 | -0.327 | 0.01114 | -0.116 | -29.385
-7.5 | -0.31 | 0.00984 | -0.118 | -31.487
-7 | -0.265 | 0.01005 | -0.12 | -26.361
-6.5 | -0.209 | 0.00914 | -0.122 | -22.862
-6 | -0.147 | 0.00941 | -0.124 | -15.577
-5.5 | -0.081 | 0.00881 | -0.126 | -9.142
-5 | -0.012 | 0.0091 | -0.128 | -1.324
-4.5 | 0.058 | 0.00849 | -0.13 | 6.839
-4 | 0.131 | 0.0055 | -0.134 | 23.872
-3.5 | 0.204 | 0.00885 | -0.135 | 23.057
-3 | 0.276 | 0.00471 | -0.136 | 58.707
-2.5 | 0.348 | 0.00464 | -0.137 | 75.11
-2 | 0.42 | 0.00548 | -0.139 | 76.72
-1.5 | 0.492 | 0.00544 | -0.14 | 90.484
-1 | 0.564 | 0.00546 | -0.141 | 103.28
-0.5 | 0.636 | 0.00546 | -0.142 | 116.495
0 | 0.708 | 0.00546 | -0.144 | 129.749
0.5 | 0.78 | 0.00541 | -0.145 | 144.098
1 | 0.851 | 0.00607 | -0.146 | 140.2
1.5 | 0.923 | 0.00625 | -0.147 | 147.582
2 | 0.994 | 0.00643 | -0.148 | 154.606
2.5 | 1.065 | 0.00758 | -0.149 | 140.481
3 | 1.132 | 0.00654 | -0.15 | 173.091
3.5 | 1.189 | 0.00913 | -0.151 | 130.178
4 | 1.254 | 0.01019 | -0.152 | 122.973
4.5 | 1.316 | 0.01108 | -0.152 | 118.802
5 | 1.377 | 0.0119 | -0.152 | 115.701
5.5 | 1.437 | 0.01274 | -0.153 | 112.762
6 | 1.495 | 0.01377 | -0.153 | 108.568
6.5 | 1.551 | 0.01496 | -0.154 | 103.663
7 | 1.6 | 0.01676 | -0.154 | 95.494
7.5 | 1.634 | 0.0184 | -0.155 | 88.813
8 | 1.648 | 0.02267 | -0.155 | 72.692
8.5 | 1.64 | 0.02432 | -0.155 | 67.42
9 | 1.581 | 0.02631 | -0.156 | 60.069
9.5 | 1.355 | 0.02865 | -0.156 | 47.314
10 | 0.986 | 0.03124 | -0.157 | 31.57
10.5 | 1.014 | 0.03536 | -0.157 | 28.665
11 | 1.042 | 0.03838 | -0.157 | 27.148
11.5 | 1.067 | 0.04311 | -0.157 | 24.756
12 | 1.098 | 0.04325 | -0.158 | 25.394
12.5 | 1.124 | 0.04793 | -0.158 | 23.445
13 | 1.153 | 0.04847 | -0.158 | 23.792

## 104. Re 8M Mach 0.50 (2)
BIGFOIL.COM POLAR EXPORT
e1098
EPPLER 1098 |  |  |  | Cl Max: | 1.5095 | at alpha= | 14.5 | deg
XFOIL ncrit=9 |  |  |  | L/D Max: | 244.771 | at alpha= | 4 | deg
Re: | 8000000 |  |  | Cd Min: | 0.20482 | at alpha= | 19.5 | deg
Mach: | 0.5 |  |  | Cl=0 at alpha= | -4.6117 | deg
|  |  |  | @ Cl=0.1, Cd= | 0.0067162
|  |  |  | @ Cl=0.4, Cd= | 0.0043695
|  |  |  | @ Cl=0.6, Cd= | 0.00441
alpha (deg) | Cl | Cd | Cm | Cl/Cd
-13 | -0.1566 | 0.08854 | -0.1425 | -1.7687
-12.5 | -0.176 | 0.07646 | -0.1488 | -2.3019
-12 | -0.199 | 0.06406 | -0.1563 | -3.1065
-11.5 | -0.2213 | 0.05371 | -0.1627 | -4.1203
-11 | -0.2501 | 0.04453 | -0.1671 | -5.6164
-10.5 | -0.2851 | 0.03633 | -0.169 | -7.8475
-10 | -0.3154 | 0.02972 | -0.1682 | -10.6124
-9.5 | -0.3475 | 0.02376 | -0.1646 | -14.6254
-9 | -0.365 | 0.01927 | -0.159 | -18.9414
-8.5 | -0.3714 | 0.0159 | -0.1523 | -23.3585
-8 | -0.3733 | 0.013 | -0.1453 | -28.7154
-7.5 | -0.3695 | 0.01084 | -0.138 | -34.0867
-7 | -0.3223 | 0.00964 | -0.1346 | -33.4336
-6.5 | -0.2612 | 0.00888 | -0.1329 | -29.4144
-6 | -0.1944 | 0.00832 | -0.1322 | -23.3654
-5.5 | -0.1252 | 0.00786 | -0.1321 | -15.9288
-5 | -0.0549 | 0.00749 | -0.1323 | -7.3298
-4.5 | 0.0158 | 0.00716 | -0.1329 | 2.2067
-4 | 0.0865 | 0.00684 | -0.1336 | 12.6462
-3 | 0.225 | 0.00557 | -0.1359 | 40.395
-2.5 | 0.2937 | 0.0045 | -0.1378 | 65.2667
-2 | 0.3657 | 0.00436 | -0.1392 | 83.8761
-1.5 | 0.4379 | 0.00438 | -0.1405 | 99.9772
-1 | 0.5107 | 0.00438 | -0.142 | 116.5982
-0.5 | 0.5836 | 0.00441 | -0.1436 | 132.3356
0 | 0.6565 | 0.00441 | -0.1451 | 148.8662
0.5 | 0.7293 | 0.00443 | -0.1467 | 164.6275
1 | 0.8009 | 0.0045 | -0.1479 | 177.9778
1.5 | 0.8735 | 0.00454 | -0.1493 | 192.4009
2 | 0.9463 | 0.00459 | -0.1506 | 206.1656
2.5 | 1.0182 | 0.00468 | -0.1516 | 217.5641
3 | 1.0905 | 0.00475 | -0.1525 | 229.5789
3.5 | 1.1625 | 0.00483 | -0.1533 | 240.6832
4 | 1.2312 | 0.00503 | -0.1533 | 244.7714
4.5 | 1.2756 | 0.0059 | -0.1488 | 216.2034
5 | 1.2968 | 0.00702 | -0.14 | 184.7293
5.5 | 1.3107 | 0.00801 | -0.1299 | 163.633
6 | 1.3225 | 0.00928 | -0.1201 | 142.5108
6.5 | 1.3335 | 0.01092 | -0.1113 | 122.1154
7 | 1.3438 | 0.01323 | -0.1036 | 101.5722
7.5 | 1.3429 | 0.01664 | -0.096 | 80.7031
8 | 1.3564 | 0.01965 | -0.0904 | 69.028
8.5 | 1.3489 | 0.0238 | -0.0833 | 56.6765
9 | 1.355 | 0.02744 | -0.0779 | 49.3805
9.5 | 1.3543 | 0.03176 | -0.0725 | 42.6417
10 | 1.3755 | 0.03509 | -0.069 | 39.1992
10.5 | 1.3854 | 0.03929 | -0.0651 | 35.2609
11.5 | 1.3895 | 0.04969 | -0.0581 | 27.9634
12 | 1.419 | 0.05331 | -0.0561 | 26.6179
12.5 | 1.4453 | 0.05742 | -0.0542 | 25.1707
13 | 1.4698 | 0.06187 | -0.0525 | 23.7563
13.5 | 1.4896 | 0.06695 | -0.0509 | 22.2494
14 | 1.5039 | 0.07282 | -0.0498 | 20.6523
14.5 | 1.5095 | 0.07981 | -0.0491 | 18.9137
15 | 1.5035 | 0.08848 | -0.0494 | 16.9925
15.5 | 1.4851 | 0.09896 | -0.0512 | 15.0071
16 | 1.461 | 0.11063 | -0.0545 | 13.2062
16.5 | 1.4305 | 0.12364 | -0.0596 | 11.5699
17 | 1.4035 | 0.13665 | -0.0659 | 10.2708
17.5 | 1.3771 | 0.15003 | -0.0732 | 9.1788
18 | 1.3532 | 0.16349 | -0.0814 | 8.277
18.5 | 1.3311 | 0.17701 | -0.0903 | 7.5199
19 | 1.3104 | 0.19087 | -0.0998 | 6.8654
19.5 | 1.2923 | 0.20482 | -0.1096 | 6.3094

## 105. Re 10M Mach 0.00 (1)
BIGFOIL.COM POLAR EXPORT
e1098
EPPLER 1098 |  |  |  | Cl Max: | 1.692 | at alpha= | 12 | deg
JavaFoil+Calcfoil stall+Eppler ext transition |  |  |  | L/D Max: | 176.061 | at alpha= | 5 | deg
Re: | 10000000 |  |  | Cd Min: | 0.00436 | at alpha= | -2.5 | deg
Mach: | 0 |  |  | Cl=0 at alpha= | -4.9113 | deg
|  |  |  | @ Cl=0.1, Cd= | 0.00531
|  |  |  | @ Cl=0.4, Cd= | 0.0049352
|  |  |  | @ Cl=0.6, Cd= | 0.0049511
alpha (deg) | Cl | Cd | Cm | Cl/Cd
-19.5 | -0.548 | 0.13492 | -0.052 | -4.064
-19 | -0.564 | 0.1274 | -0.053 | -4.424
-18.5 | -0.582 | 0.11353 | -0.057 | -5.13
-18 | -0.593 | 0.11149 | -0.057 | -5.321
-17.5 | -0.609 | 0.10076 | -0.06 | -6.045
-17 | -0.625 | 0.089 | -0.064 | -7.028
-16.5 | -0.662 | 0.05878 | -0.073 | -11.256
-16 | -0.684 | 0.04396 | -0.078 | -15.565
-15.5 | -0.698 | 0.03603 | -0.081 | -19.361
-15 | -0.701 | 0.03329 | -0.082 | -21.065
-14.5 | -0.707 | 0.0282 | -0.084 | -25.058
-14 | -0.706 | 0.0247 | -0.086 | -28.596
-13.5 | -0.703 | 0.02124 | -0.088 | -33.106
-13 | -0.693 | 0.01956 | -0.09 | -35.413
-12.5 | -0.679 | 0.01737 | -0.091 | -39.12
-12 | -0.661 | 0.01294 | -0.093 | -51.064
-11.5 | -0.638 | 0.0117 | -0.094 | -54.485
-11 | -0.61 | 0.01207 | -0.096 | -50.542
-10.5 | -0.578 | 0.01105 | -0.097 | -52.296
-10 | -0.541 | 0.01164 | -0.099 | -46.448
-9.5 | -0.501 | 0.0107 | -0.1 | -46.801
-9 | -0.457 | 0.01129 | -0.102 | -40.446
-8.5 | -0.41 | 0.01039 | -0.104 | -39.457
-8 | -0.36 | 0.01068 | -0.105 | -33.704
-7.5 | -0.31 | 0.0071 | -0.108 | -43.709
-7 | -0.253 | 0.00686 | -0.109 | -36.855
-6.5 | -0.194 | 0.00664 | -0.11 | -29.183
-6 | -0.134 | 0.00646 | -0.111 | -20.685
-5.5 | -0.073 | 0.00629 | -0.113 | -11.529
-5 | -0.011 | 0.00615 | -0.114 | -1.748
-4.5 | 0.051 | 0.00601 | -0.115 | 8.553
-4 | 0.114 | 0.00511 | -0.116 | 22.261
-3.5 | 0.177 | 0.00484 | -0.117 | 36.513
-3 | 0.239 | 0.00461 | -0.118 | 51.932
-2.5 | 0.302 | 0.00436 | -0.119 | 69.118
-2 | 0.364 | 0.00497 | -0.12 | 73.253
-1.5 | 0.426 | 0.00491 | -0.121 | 86.884
-1 | 0.489 | 0.00489 | -0.122 | 99.884
-0.5 | 0.551 | 0.00488 | -0.123 | 112.829
0 | 0.613 | 0.00497 | -0.124 | 123.262
0.5 | 0.675 | 0.00508 | -0.125 | 132.859
1 | 0.737 | 0.00562 | -0.126 | 131.094
1.5 | 0.799 | 0.00621 | -0.127 | 128.72
2 | 0.861 | 0.00653 | -0.128 | 131.832
2.5 | 0.923 | 0.00701 | -0.129 | 131.587
3 | 0.984 | 0.00747 | -0.13 | 131.815
3.5 | 1.039 | 0.00796 | -0.131 | 130.6
4 | 1.1 | 0.0084 | -0.132 | 130.918
4.5 | 1.157 | 0.00675 | -0.133 | 171.343
5 | 1.215 | 0.0069 | -0.134 | 176.061
5.5 | 1.273 | 0.00946 | -0.135 | 134.57
6 | 1.33 | 0.00996 | -0.136 | 133.469
6.5 | 1.386 | 0.01047 | -0.136 | 132.325
7 | 1.439 | 0.01129 | -0.137 | 127.428
7.5 | 1.486 | 0.0121 | -0.138 | 122.795
8 | 1.529 | 0.01276 | -0.138 | 119.791
8.5 | 1.567 | 0.01342 | -0.139 | 116.778
9 | 1.596 | 0.01587 | -0.139 | 100.61
9.5 | 1.626 | 0.01666 | -0.139 | 97.583
10 | 1.65 | 0.01749 | -0.14 | 94.385
10.5 | 1.67 | 0.01841 | -0.14 | 90.693
11 | 1.683 | 0.01936 | -0.141 | 86.942
11.5 | 1.69 | 0.02045 | -0.141 | 82.67
12 | 1.692 | 0.02139 | -0.142 | 79.117
12.5 | 1.688 | 0.02266 | -0.142 | 74.487
13 | 1.677 | 0.02382 | -0.142 | 70.413
13.5 | 1.661 | 0.02516 | -0.143 | 66.029
14 | 1.64 | 0.02653 | -0.143 | 61.818
14.5 | 1.613 | 0.02823 | -0.144 | 57.118
15 | 1.581 | 0.02987 | -0.144 | 52.948
15.5 | 1.546 | 0.03165 | -0.144 | 48.849
16 | 1.507 | 0.0335 | -0.144 | 44.991
16.5 | 1.466 | 0.03555 | -0.145 | 41.229
17 | 1.422 | 0.03771 | -0.145 | 37.695

## 106. Re 10M Mach 0.00 (2)
BIGFOIL.COM POLAR EXPORT
e1098
EPPLER 1098 |  |  |  | Cl Max: | 1.7402 | at alpha= | 20 | deg
XFOIL ncrit=9 |  |  |  | L/D Max: | 213.841 | at alpha= | 3 | deg
Re: | 10000000 |  |  | Cd Min: | 0.07458 | at alpha= | 20 | deg
Mach: | 0 |  |  | Cl=0 at alpha= | -4.7024 | deg
|  |  |  | @ Cl=0.1, Cd= | 0.0058054
|  |  |  | @ Cl=0.4, Cd= | 0.0039338
|  |  |  | @ Cl=0.6, Cd= | 0.0039785
alpha (deg) | Cl | Cd | Cm | Cl/Cd
-20 | -1.1153 | 0.04359 | -0.1296 | -25.5861
-19.5 | -1.0922 | 0.04111 | -0.1302 | -26.5677
-19 | -1.0731 | 0.03831 | -0.1307 | -28.011
-18.5 | -1.0495 | 0.03597 | -0.1311 | -29.1771
-18 | -1.0381 | 0.03276 | -0.1311 | -31.688
-17.5 | -1.0241 | 0.02994 | -0.1307 | -34.2051
-17 | -1.0102 | 0.02728 | -0.13 | -37.0308
-16.5 | -0.9977 | 0.02474 | -0.1287 | -40.3274
-16 | -0.9773 | 0.02274 | -0.1277 | -42.9771
-15.5 | -0.9565 | 0.02086 | -0.1263 | -45.8533
-15 | -0.9344 | 0.01907 | -0.1248 | -48.9984
-14.5 | -0.9148 | 0.01723 | -0.1228 | -53.0934
-14 | -0.892 | 0.01565 | -0.1208 | -56.9968
-13.5 | -0.8708 | 0.01409 | -0.1183 | -61.8027
-13 | -0.8496 | 0.01282 | -0.1152 | -66.2715
-12.5 | -0.835 | 0.01192 | -0.11 | -70.0503
-12 | -0.7948 | 0.01128 | -0.1085 | -70.461
-11.5 | -0.7492 | 0.01074 | -0.1077 | -69.7579
-11 | -0.701 | 0.01023 | -0.1073 | -68.5239
-10.5 | -0.6505 | 0.00977 | -0.1072 | -66.5814
-10 | -0.5983 | 0.00939 | -0.1073 | -63.7167
-9.5 | -0.545 | 0.00903 | -0.1076 | -60.3544
-9 | -0.4908 | 0.0087 | -0.108 | -56.4138
-8.5 | -0.4361 | 0.0083 | -0.1084 | -52.5422
-8 | -0.3803 | 0.00796 | -0.109 | -47.7764
-7.5 | -0.3238 | 0.00765 | -0.1098 | -42.3268
-7 | -0.2665 | 0.0074 | -0.1106 | -36.0135
-6.5 | -0.209 | 0.00715 | -0.1115 | -29.2308
-6 | -0.1513 | 0.00691 | -0.1124 | -21.8958
-5.5 | -0.0933 | 0.00669 | -0.1133 | -13.9462
-5 | -0.035 | 0.00649 | -0.1143 | -5.3929
-4.5 | 0.0238 | 0.00626 | -0.1154 | 3.8019
-4 | 0.0823 | 0.00592 | -0.1165 | 13.902
-3.5 | 0.141 | 0.00554 | -0.1177 | 25.4513
-2.5 | 0.258 | 0.00436 | -0.1204 | 59.1743
-2 | 0.3173 | 0.00395 | -0.1218 | 80.3291
-1.5 | 0.3771 | 0.00393 | -0.123 | 95.9542
-1 | 0.4371 | 0.00394 | -0.1242 | 110.9391
-0.5 | 0.4977 | 0.00393 | -0.1256 | 126.6412
0 | 0.5577 | 0.00395 | -0.1268 | 141.1899
0.5 | 0.6171 | 0.00399 | -0.1279 | 154.6617
1 | 0.6771 | 0.00401 | -0.1292 | 168.8529
1.5 | 0.737 | 0.00404 | -0.1304 | 182.4257
2 | 0.796 | 0.00411 | -0.1315 | 193.674
2.5 | 0.8552 | 0.00416 | -0.1326 | 205.5769
3 | 0.9131 | 0.00427 | -0.1335 | 213.8407
4 | 1.0118 | 0.00534 | -0.1321 | 189.4757
4.5 | 1.0591 | 0.00594 | -0.1311 | 178.2997
5 | 1.1065 | 0.00647 | -0.13 | 171.0201
5.5 | 1.1548 | 0.00691 | -0.1292 | 167.1201
6 | 1.1986 | 0.00748 | -0.1276 | 160.2406
6.5 | 1.2406 | 0.00804 | -0.1255 | 154.3035
7 | 1.2741 | 0.00878 | -0.1219 | 145.1139
7.5 | 1.2881 | 0.00961 | -0.1144 | 134.0375
8.5 | 1.3243 | 0.0115 | -0.1021 | 115.1565
9 | 1.3449 | 0.0126 | -0.0972 | 106.7381
9.5 | 1.3594 | 0.01415 | -0.0918 | 96.0707
10 | 1.3715 | 0.01611 | -0.0868 | 85.1335
10.5 | 1.3887 | 0.01807 | -0.083 | 76.8511
11 | 1.4052 | 0.02024 | -0.0794 | 69.4269
11.5 | 1.4218 | 0.02253 | -0.0761 | 63.107
12.5 | 1.4662 | 0.02676 | -0.0715 | 54.7907
13 | 1.4911 | 0.02881 | -0.0698 | 51.7563
13.5 | 1.5149 | 0.03103 | -0.0681 | 48.8205
14 | 1.537 | 0.03344 | -0.0664 | 45.9629
14.5 | 1.5591 | 0.03596 | -0.065 | 43.3565
15 | 1.5789 | 0.03875 | -0.0636 | 40.7458
15.5 | 1.6003 | 0.04146 | -0.0624 | 38.5986
16 | 1.6228 | 0.04415 | -0.0615 | 36.7565
16.5 | 1.6418 | 0.04726 | -0.0605 | 34.7397
17 | 1.6593 | 0.05054 | -0.0597 | 32.8314
17.5 | 1.6771 | 0.0533 | -0.0585 | 31.4653
18 | 1.6912 | 0.05721 | -0.058 | 29.5613
18.5 | 1.7064 | 0.06106 | -0.0577 | 27.9463
19 | 1.7191 | 0.0653 | -0.0575 | 26.3262
19.5 | 1.7309 | 0.06973 | -0.0575 | 24.8229
20 | 1.7402 | 0.07458 | -0.0578 | 23.3333

## 107. Re 10M Mach 0.10 (1)
BIGFOIL.COM POLAR EXPORT
e1098
EPPLER 1098 |  |  |  | Cl Max: | 1.687 | at alpha= | 11.5 | deg
JavaFoil+Calcfoil stall+Eppler ext transition |  |  |  | L/D Max: | 175.711 | at alpha= | 5 | deg
Re: | 10000000 |  |  | Cd Min: | 0.00437 | at alpha= | -2.5 | deg
Mach: | 0.1 |  |  | Cl=0 at alpha= | -4.9127 | deg
|  |  |  | @ Cl=0.1, Cd= | 0.0053332
|  |  |  | @ Cl=0.4, Cd= | 0.0049476
|  |  |  | @ Cl=0.6, Cd= | 0.0049568
alpha (deg) | Cl | Cd | Cm | Cl/Cd
-19 | -0.515 | 0.13349 | -0.051 | -3.857
-18.5 | -0.535 | 0.12135 | -0.055 | -4.407
-18 | -0.549 | 0.11838 | -0.054 | -4.64
-17.5 | -0.566 | 0.11004 | -0.057 | -5.143
-17 | -0.583 | 0.09941 | -0.06 | -5.869
-16.5 | -0.602 | 0.08685 | -0.064 | -6.932
-16 | -0.642 | 0.05512 | -0.075 | -11.64
-15.5 | -0.664 | 0.04187 | -0.079 | -15.855
-15 | -0.671 | 0.03845 | -0.081 | -17.457
-14.5 | -0.683 | 0.03088 | -0.084 | -22.108
-14 | -0.688 | 0.02616 | -0.086 | -26.286
-13.5 | -0.688 | 0.0222 | -0.088 | -31
-13 | -0.681 | 0.02025 | -0.09 | -33.623
-12.5 | -0.669 | 0.01822 | -0.091 | -36.739
-12 | -0.654 | 0.01331 | -0.093 | -49.154
-11.5 | -0.633 | 0.01198 | -0.095 | -52.829
-11 | -0.607 | 0.01234 | -0.096 | -49.172
-10.5 | -0.576 | 0.01125 | -0.098 | -51.163
-10 | -0.54 | 0.01046 | -0.099 | -51.597
-9.5 | -0.5 | 0.01089 | -0.101 | -45.937
-9 | -0.457 | 0.01018 | -0.102 | -44.894
-8.5 | -0.41 | 0.01053 | -0.104 | -38.969
-8 | -0.361 | 0.01085 | -0.106 | -33.228
-7.5 | -0.311 | 0.00714 | -0.109 | -43.636
-7 | -0.254 | 0.00689 | -0.11 | -36.853
-6.5 | -0.195 | 0.00667 | -0.111 | -29.205
-6 | -0.134 | 0.00649 | -0.112 | -20.711
-5.5 | -0.073 | 0.00631 | -0.113 | -11.553
-5 | -0.011 | 0.00617 | -0.114 | -1.752
-4.5 | 0.052 | 0.00603 | -0.115 | 8.57
-4 | 0.114 | 0.00513 | -0.116 | 22.308
-3.5 | 0.178 | 0.00485 | -0.117 | 36.617
-3 | 0.24 | 0.00461 | -0.119 | 52.109
-2.5 | 0.303 | 0.00437 | -0.12 | 69.394
-2 | 0.366 | 0.00498 | -0.121 | 73.497
-1.5 | 0.429 | 0.00492 | -0.122 | 87.102
-1 | 0.491 | 0.0049 | -0.123 | 100.197
-0.5 | 0.554 | 0.00489 | -0.124 | 113.207
0 | 0.616 | 0.00498 | -0.125 | 123.701
0.5 | 0.679 | 0.00509 | -0.126 | 133.372
1 | 0.741 | 0.00565 | -0.127 | 131.196
1.5 | 0.803 | 0.00622 | -0.128 | 129.039
2 | 0.865 | 0.00656 | -0.129 | 131.814
2.5 | 0.927 | 0.00705 | -0.13 | 131.458
3 | 0.989 | 0.00752 | -0.131 | 131.595
3.5 | 1.045 | 0.008 | -0.132 | 130.502
4 | 1.105 | 0.00845 | -0.133 | 130.865
4.5 | 1.162 | 0.00678 | -0.134 | 171.402
5 | 1.221 | 0.00695 | -0.134 | 175.711
5.5 | 1.279 | 0.00955 | -0.135 | 133.936
6 | 1.336 | 0.01003 | -0.136 | 133.213
6.5 | 1.392 | 0.01058 | -0.137 | 131.574
7 | 1.445 | 0.01139 | -0.138 | 126.849
7.5 | 1.492 | 0.01222 | -0.138 | 122.133
8 | 1.534 | 0.01292 | -0.139 | 118.708
8.5 | 1.572 | 0.0136 | -0.139 | 115.633
9 | 1.601 | 0.01609 | -0.139 | 99.452
9.5 | 1.629 | 0.0169 | -0.14 | 96.434
10 | 1.653 | 0.01777 | -0.14 | 93.021
10.5 | 1.67 | 0.01869 | -0.141 | 89.376
11 | 1.682 | 0.0197 | -0.141 | 85.386
11.5 | 1.687 | 0.02081 | -0.142 | 81.057
12 | 1.686 | 0.02179 | -0.142 | 77.376
12.5 | 1.678 | 0.02308 | -0.143 | 72.696
13 | 1.664 | 0.02431 | -0.143 | 68.451
13.5 | 1.644 | 0.02572 | -0.143 | 63.906
14 | 1.618 | 0.02713 | -0.144 | 59.633
14.5 | 1.586 | 0.02882 | -0.144 | 55.016
15 | 1.549 | 0.03059 | -0.144 | 50.631
15.5 | 1.508 | 0.03236 | -0.145 | 46.62
16 | 1.464 | 0.03441 | -0.145 | 42.537
16.5 | 1.416 | 0.03652 | -0.145 | 38.782

## 108. Re 10M Mach 0.10 (2)
BIGFOIL.COM POLAR EXPORT
e1098
EPPLER 1098 |  |  |  | Cl Max: | 1.6593 | at alpha= | 17 | deg
XFOIL ncrit=9 |  |  |  | L/D Max: | 215.199 | at alpha= | 3 | deg
Re: | 10000000 |  |  | Cd Min: | 0.05221 | at alpha= | 17 | deg
Mach: | 0.1 |  |  | Cl=0 at alpha= | -4.6998 | deg
|  |  |  | @ Cl=0.1, Cd= | 0.0057863
|  |  |  | @ Cl=0.4, Cd= | 0.00394
|  |  |  | @ Cl=0.6, Cd= | 0.0039861
alpha (deg) | Cl | Cd | Cm | Cl/Cd
-20 | -1.0997 | 0.04675 | -0.1314 | -23.523
-19.5 | -1.0774 | 0.04399 | -0.1322 | -24.4919
-19 | -1.0608 | 0.04079 | -0.1328 | -26.0064
-18.5 | -1.0368 | 0.03831 | -0.1333 | -27.0634
-18 | -1.0276 | 0.03474 | -0.1334 | -29.5797
-17.5 | -1.0141 | 0.0317 | -0.1332 | -31.9905
-17 | -1.0017 | 0.02877 | -0.1326 | -34.8175
-16.5 | -0.9909 | 0.02598 | -0.1314 | -38.1409
-16 | -0.9626 | 0.02436 | -0.1308 | -39.5156
-15 | -0.9245 | 0.02023 | -0.1278 | -45.6995
-14.5 | -0.9073 | 0.01818 | -0.1257 | -49.9065
-14 | -0.8854 | 0.01647 | -0.1236 | -53.7583
-13.5 | -0.865 | 0.01476 | -0.1211 | -58.6043
-13 | -0.8404 | 0.01342 | -0.1186 | -62.623
-12.5 | -0.8343 | 0.01222 | -0.1125 | -68.2733
-12 | -0.7969 | 0.01151 | -0.1105 | -69.2354
-11.5 | -0.7523 | 0.01093 | -0.1094 | -68.8289
-11 | -0.7047 | 0.01038 | -0.1087 | -67.8902
-10.5 | -0.6546 | 0.00989 | -0.1084 | -66.1881
-10 | -0.6025 | 0.00948 | -0.1084 | -63.5549
-9.5 | -0.549 | 0.00911 | -0.1085 | -60.2634
-9 | -0.4945 | 0.00877 | -0.1089 | -56.3854
-8.5 | -0.4393 | 0.00837 | -0.1093 | -52.4851
-8 | -0.3832 | 0.00801 | -0.1098 | -47.8402
-7.5 | -0.3263 | 0.00769 | -0.1105 | -42.4317
-7 | -0.2687 | 0.00743 | -0.1113 | -36.1642
-6.5 | -0.2108 | 0.00719 | -0.1121 | -29.3185
-6 | -0.1527 | 0.00693 | -0.113 | -22.0346
-5.5 | -0.0942 | 0.00672 | -0.1139 | -14.0179
-5 | -0.0356 | 0.0065 | -0.1149 | -5.4769
-4.5 | 0.0237 | 0.00627 | -0.1159 | 3.7799
-4 | 0.0827 | 0.00594 | -0.1171 | 13.9226
-2.5 | 0.2594 | 0.00437 | -0.121 | 59.3593
-2 | 0.319 | 0.00396 | -0.1224 | 80.5556
-1.5 | 0.3793 | 0.00394 | -0.1236 | 96.269
-1 | 0.4397 | 0.00394 | -0.1249 | 111.599
0 | 0.5611 | 0.00396 | -0.1274 | 141.6919
0.5 | 0.6208 | 0.004 | -0.1286 | 155.2
1 | 0.6812 | 0.00402 | -0.1298 | 169.4527
1.5 | 0.7415 | 0.00405 | -0.1311 | 183.0864
2 | 0.801 | 0.00412 | -0.1321 | 194.4175
2.5 | 0.8606 | 0.00417 | -0.1333 | 206.3789
3 | 0.9189 | 0.00427 | -0.1342 | 215.1991
3.5 | 0.9736 | 0.00456 | -0.1344 | 213.5088
4 | 1.0185 | 0.00533 | -0.1328 | 191.0882
4.5 | 1.0656 | 0.00595 | -0.1316 | 179.0924
5 | 1.1129 | 0.0065 | -0.1305 | 171.2154
5.5 | 1.1613 | 0.00694 | -0.1296 | 167.3343
6 | 1.2049 | 0.00752 | -0.1278 | 160.2261
6.5 | 1.2466 | 0.00809 | -0.1256 | 154.0915
7 | 1.2791 | 0.00883 | -0.1217 | 144.8584
8 | 1.3082 | 0.01061 | -0.1071 | 123.2988
8.5 | 1.3248 | 0.0117 | -0.101 | 113.2308
9 | 1.3457 | 0.01286 | -0.0961 | 104.6423
9.5 | 1.3589 | 0.01456 | -0.0907 | 93.331
10.5 | 1.3877 | 0.0187 | -0.0819 | 74.2086
11 | 1.4039 | 0.02096 | -0.0783 | 66.98
11.5 | 1.4196 | 0.02339 | -0.075 | 60.6926
12 | 1.442 | 0.02551 | -0.0726 | 56.5269
12.5 | 1.4654 | 0.02766 | -0.0705 | 52.979
13 | 1.49 | 0.02982 | -0.0688 | 49.9665
13.5 | 1.513 | 0.03219 | -0.067 | 47.0022
14 | 1.535 | 0.0347 | -0.0654 | 44.2363
14.5 | 1.5581 | 0.03722 | -0.064 | 41.8619
15 | 1.5792 | 0.03997 | -0.0626 | 39.5096
15.5 | 1.6001 | 0.04283 | -0.0615 | 37.3593
16 | 1.6205 | 0.04584 | -0.0604 | 35.3512
16.5 | 1.6423 | 0.04875 | -0.0596 | 33.6882
17 | 1.6593 | 0.05221 | -0.0588 | 31.7813

## 109. Re 10M Mach 0.25 (1)
BIGFOIL.COM POLAR EXPORT
e1098
EPPLER 1098 |  |  |  | Cl Max: | 1.666 | at alpha= | 10.5 | deg
JavaFoil+Calcfoil stall+Eppler ext transition |  |  |  | L/D Max: | 170.173 | at alpha= | 4.5 | deg
Re: | 10000000 |  |  | Cd Min: | 0.00441 | at alpha= | -2.5 | deg
Mach: | 0.25 |  |  | Cl=0 at alpha= | -4.9141 | deg
|  |  |  | @ Cl=0.1, Cd= | 0.0054592
|  |  |  | @ Cl=0.4, Cd= | 0.0050175
|  |  |  | @ Cl=0.6, Cd= | 0.0049987
alpha (deg) | Cl | Cd | Cm | Cl/Cd
-17 | -0.252 | 0.12068 | -0.051 | -2.091
-16.5 | -0.304 | 0.11348 | -0.053 | -2.679
-16 | -0.35 | 0.10644 | -0.055 | -3.286
-15.5 | -0.389 | 0.10321 | -0.054 | -3.77
-15 | -0.424 | 0.09853 | -0.054 | -4.304
-14.5 | -0.456 | 0.09099 | -0.057 | -5.012
-14 | -0.494 | 0.07103 | -0.069 | -6.948
-13.5 | -0.554 | 0.03414 | -0.086 | -16.22
-13 | -0.567 | 0.03274 | -0.087 | -17.329
-12.5 | -0.592 | 0.02182 | -0.092 | -27.126
-12 | -0.596 | 0.01898 | -0.094 | -31.389
-11.5 | -0.591 | 0.01685 | -0.096 | -35.051
-11 | -0.578 | 0.01239 | -0.098 | -46.648
-10.5 | -0.557 | 0.01119 | -0.1 | -49.821
-10 | -0.53 | 0.01152 | -0.101 | -45.996
-9.5 | -0.496 | 0.01062 | -0.103 | -46.663
-9 | -0.456 | 0.01117 | -0.104 | -40.842
-8.5 | -0.412 | 0.01018 | -0.106 | -40.489
-8 | -0.364 | 0.01055 | -0.108 | -34.447
-7.5 | -0.311 | 0.00972 | -0.109 | -32.02
-7 | -0.256 | 0.00996 | -0.111 | -25.737
-6.5 | -0.199 | 0.00685 | -0.114 | -29.116
-6 | -0.138 | 0.00665 | -0.115 | -20.719
-5.5 | -0.075 | 0.00642 | -0.116 | -11.647
-5 | -0.011 | 0.00626 | -0.117 | -1.771
-4.5 | 0.053 | 0.00611 | -0.118 | 8.687
-4 | 0.118 | 0.00521 | -0.12 | 22.565
-3.5 | 0.183 | 0.00492 | -0.121 | 37.102
-3 | 0.247 | 0.00466 | -0.122 | 53.003
-2.5 | 0.312 | 0.00441 | -0.123 | 70.684
-2 | 0.376 | 0.00504 | -0.124 | 74.567
-1.5 | 0.44 | 0.00498 | -0.125 | 88.349
-1 | 0.505 | 0.00495 | -0.126 | 102.016
-0.5 | 0.569 | 0.00496 | -0.127 | 114.674
0 | 0.633 | 0.00504 | -0.128 | 125.51
0.5 | 0.697 | 0.00516 | -0.129 | 135.025
1 | 0.761 | 0.00571 | -0.131 | 133.229
1.5 | 0.825 | 0.00634 | -0.132 | 130.107
2 | 0.889 | 0.00673 | -0.133 | 132.065
2.5 | 0.953 | 0.00727 | -0.134 | 131.152
3 | 1.017 | 0.0078 | -0.135 | 130.373
3.5 | 1.073 | 0.00834 | -0.136 | 128.649
4 | 1.132 | 0.00678 | -0.136 | 166.881
4.5 | 1.192 | 0.007 | -0.137 | 170.173
5 | 1.252 | 0.00953 | -0.138 | 131.359
5.5 | 1.312 | 0.01001 | -0.139 | 131.024
6 | 1.369 | 0.01053 | -0.14 | 130.081
6.5 | 1.426 | 0.01119 | -0.14 | 127.393
7 | 1.479 | 0.01209 | -0.141 | 122.26
7.5 | 1.522 | 0.01304 | -0.142 | 116.776
8 | 1.563 | 0.01383 | -0.142 | 112.996
8.5 | 1.598 | 0.01461 | -0.143 | 109.319
9 | 1.622 | 0.01735 | -0.143 | 93.485
9.5 | 1.645 | 0.0183 | -0.143 | 89.881
10 | 1.66 | 0.01933 | -0.144 | 85.889
10.5 | 1.666 | 0.02047 | -0.144 | 81.423
11 | 1.663 | 0.02172 | -0.144 | 76.588
11.5 | 1.65 | 0.02325 | -0.145 | 70.972
12 | 1.628 | 0.02433 | -0.145 | 66.89
12.5 | 1.594 | 0.02583 | -0.146 | 61.69
13 | 1.549 | 0.02737 | -0.146 | 56.603
13.5 | 1.494 | 0.02909 | -0.147 | 51.345
14 | 1.429 | 0.03089 | -0.147 | 46.252
14.5 | 1.354 | 0.03287 | -0.147 | 41.187
15 | 1.27 | 0.03554 | -0.147 | 35.727
15.5 | 1.179 | 0.03803 | -0.147 | 31.003

## 110. Re 10M Mach 0.25 (2)
BIGFOIL.COM POLAR EXPORT
e1098
EPPLER 1098 |  |  |  | Cl Max: | 1.6911 | at alpha= | 19.5 | deg
XFOIL ncrit=9 |  |  |  | L/D Max: | 223.88 | at alpha= | 3.5 | deg
Re: | 10000000 |  |  | Cd Min: | 0.09865 | at alpha= | -20 | deg
Mach: | 0.25 |  |  | Cl=0 at alpha= | -4.6878 | deg
|  |  |  | @ Cl=0.1, Cd= | 0.0059398
|  |  |  | @ Cl=0.4, Cd= | 0.00397
|  |  |  | @ Cl=0.6, Cd= | 0.0040065
alpha (deg) | Cl | Cd | Cm | Cl/Cd
-20 | -0.7571 | 0.09865 | -0.1155 | -7.6746
-19.5 | -0.7862 | 0.08682 | -0.1229 | -9.0555
-19 | -0.8157 | 0.07556 | -0.1297 | -10.7954
-18.5 | -0.8322 | 0.06659 | -0.1347 | -12.4974
-18 | -0.8564 | 0.05744 | -0.1393 | -14.9095
-17.5 | -0.8709 | 0.05013 | -0.1422 | -17.3728
-17 | -0.8921 | 0.0429 | -0.1441 | -20.7949
-16.5 | -0.9049 | 0.03703 | -0.1447 | -24.4369
-16 | -0.8854 | 0.03397 | -0.1444 | -26.0642
-15.5 | -0.8666 | 0.03101 | -0.1439 | -27.9458
-15 | -0.8421 | 0.02862 | -0.1431 | -29.4235
-14.5 | -0.8303 | 0.02571 | -0.1414 | -32.2948
-14 | -0.8278 | 0.02242 | -0.1389 | -36.9224
-13.5 | -0.8228 | 0.01946 | -0.1359 | -42.2816
-13 | -0.8046 | 0.01733 | -0.1331 | -46.4282
-12.5 | -0.7844 | 0.01541 | -0.1301 | -50.902
-12 | -0.7617 | 0.01371 | -0.127 | -55.558
-11.5 | -0.745 | 0.0123 | -0.1224 | -60.5691
-11 | -0.7168 | 0.01146 | -0.1182 | -62.548
-10.5 | -0.672 | 0.01075 | -0.1163 | -62.5116
-10 | -0.6225 | 0.01013 | -0.1151 | -61.4511
-9.5 | -0.5694 | 0.00962 | -0.1144 | -59.1892
-9 | -0.5138 | 0.00915 | -0.1141 | -56.153
-8.5 | -0.4564 | 0.00875 | -0.1142 | -52.16
-8 | -0.3987 | 0.00833 | -0.1143 | -47.8631
-7.5 | -0.3403 | 0.00794 | -0.1146 | -42.8589
-7 | -0.2808 | 0.00762 | -0.1151 | -36.8504
-6.5 | -0.2207 | 0.00736 | -0.1157 | -29.9864
-6 | -0.1604 | 0.00709 | -0.1164 | -22.6234
-5.5 | -0.0997 | 0.00686 | -0.1172 | -14.5335
-5 | -0.0384 | 0.00661 | -0.1182 | -5.8094
-4.5 | 0.0231 | 0.00637 | -0.1192 | 3.6264
-4 | 0.0843 | 0.00604 | -0.1203 | 13.957
-3.5 | 0.1454 | 0.00565 | -0.1215 | 25.7345
-3 | 0.2063 | 0.00515 | -0.1228 | 40.0583
-2.5 | 0.2669 | 0.00441 | -0.1243 | 60.5215
-2 | 0.3286 | 0.00399 | -0.1257 | 82.3559
-1.5 | 0.391 | 0.00397 | -0.127 | 98.4887
-1 | 0.4538 | 0.00397 | -0.1283 | 114.3073
-0.5 | 0.517 | 0.00396 | -0.1297 | 130.5556
0 | 0.5796 | 0.00399 | -0.131 | 145.2632
0.5 | 0.6415 | 0.00404 | -0.1321 | 158.7871
1 | 0.7042 | 0.00405 | -0.1334 | 173.8765
1.5 | 0.7667 | 0.00409 | -0.1347 | 187.4572
2 | 0.8284 | 0.00416 | -0.1358 | 199.1346
2.5 | 0.8904 | 0.00422 | -0.137 | 210.9953
3 | 0.9512 | 0.00431 | -0.1379 | 220.6961
3.5 | 1.0097 | 0.00451 | -0.1384 | 223.8803
4 | 1.0548 | 0.00532 | -0.1364 | 198.2707
4.5 | 1.1012 | 0.00601 | -0.1346 | 183.228
5 | 1.1478 | 0.00663 | -0.1328 | 173.1222
5.5 | 1.1957 | 0.00713 | -0.1312 | 167.6999
6 | 1.2378 | 0.00774 | -0.1286 | 159.9225
6.5 | 1.2765 | 0.00834 | -0.1252 | 153.0576
7 | 1.2969 | 0.00901 | -0.1182 | 143.9401
7.5 | 1.3086 | 0.01008 | -0.1101 | 129.8214
8 | 1.3192 | 0.01139 | -0.1025 | 115.8209
8.5 | 1.3255 | 0.01318 | -0.0952 | 100.569
9 | 1.3436 | 0.01493 | -0.0903 | 89.9933
9.5 | 1.3588 | 0.0171 | -0.0857 | 79.462
10 | 1.3671 | 0.01985 | -0.0807 | 68.8715
10.5 | 1.3822 | 0.02242 | -0.0769 | 61.6503
11 | 1.3938 | 0.02533 | -0.073 | 55.0257
11.5 | 1.4115 | 0.02804 | -0.07 | 50.3388
12 | 1.4352 | 0.03048 | -0.0678 | 47.0866
12.5 | 1.4609 | 0.03291 | -0.0658 | 44.3908
13 | 1.4863 | 0.0354 | -0.0641 | 41.9859
13.5 | 1.5103 | 0.03813 | -0.0623 | 39.6092
14 | 1.5319 | 0.04114 | -0.0606 | 37.2363
14.5 | 1.5538 | 0.04425 | -0.0592 | 35.1141
15 | 1.5754 | 0.04748 | -0.0579 | 33.1803
15.5 | 1.5982 | 0.05067 | -0.0568 | 31.5413
16 | 1.6156 | 0.05453 | -0.0557 | 29.6277
16.5 | 1.6335 | 0.05846 | -0.0549 | 27.9422
17 | 1.6501 | 0.06259 | -0.0543 | 26.3636
17.5 | 1.6645 | 0.06713 | -0.0538 | 24.7952
18 | 1.6724 | 0.07188 | -0.053 | 23.2666
18.5 | 1.6831 | 0.07718 | -0.0531 | 21.8075
19 | 1.6881 | 0.08335 | -0.0536 | 20.2531
19.5 | 1.6911 | 0.08993 | -0.0546 | 18.8046
20 | 1.6889 | 0.09744 | -0.0561 | 17.3327

## 111. Re 10M Mach 0.50 (1)
BIGFOIL.COM POLAR EXPORT
e1098
EPPLER 1098 |  |  |  | Cl Max: | 1.651 | at alpha= | 8 | deg
JavaFoil+Calcfoil stall+Eppler ext transition |  |  |  | L/D Max: | 161.58 | at alpha= | 2.5 | deg
Re: | 10000000 |  |  | Cd Min: | 0.00458 | at alpha= | -2 | deg
Mach: | 0.5 |  |  | Cl=0 at alpha= | -4.9143 | deg
|  |  |  | @ Cl=0.1, Cd= | 0.0069971
|  |  |  | @ Cl=0.4, Cd= | 0.0045828
|  |  |  | @ Cl=0.6, Cd= | 0.005285
alpha (deg) | Cl | Cd | Cm | Cl/Cd
-20 | -0.894 | 0.13885 | -0.064 | -6.436
-19.5 | -0.865 | 0.13204 | -0.065 | -6.55
-19 | -0.833 | 0.12925 | -0.065 | -6.443
-18.5 | -0.798 | 0.12937 | -0.063 | -6.171
-18 | -0.765 | 0.12883 | -0.06 | -5.935
-17.5 | -0.733 | 0.12657 | -0.058 | -5.791
-17 | -0.703 | 0.13552 | -0.057 | -5.184
-16.5 | -0.678 | 0.11888 | -0.062 | -5.702
-16 | -0.649 | 0.11282 | -0.063 | -5.75
-15.5 | -0.618 | 0.10748 | -0.062 | -5.754
-15 | -0.587 | 0.10538 | -0.06 | -5.567
-14.5 | -0.556 | 0.1015 | -0.058 | -5.48
-14 | -0.526 | 0.09903 | -0.056 | -5.312
-13.5 | -0.497 | 0.09962 | -0.056 | -4.991
-13 | -0.469 | 0.09255 | -0.059 | -5.069
-12.5 | -0.44 | 0.0869 | -0.058 | -5.058
-12 | -0.411 | 0.07952 | -0.06 | -5.169
-11.5 | -0.384 | 0.07176 | -0.065 | -5.346
-11 | -0.391 | 0.03203 | -0.1 | -12.219
-10.5 | -0.373 | 0.02027 | -0.108 | -18.411
-10 | -0.342 | 0.01786 | -0.11 | -19.147
-9.5 | -0.264 | 0.06306 | -0.054 | -4.194
-9 | -0.237 | 0.05576 | -0.063 | -4.247
-8.5 | -0.243 | 0.01502 | -0.114 | -16.148
-8 | -0.328 | 0.01057 | -0.117 | -31.04
-7.5 | -0.311 | 0.01061 | -0.119 | -29.288
-7 | -0.266 | 0.00955 | -0.121 | -27.817
-6.5 | -0.21 | 0.00981 | -0.123 | -21.359
-6 | -0.147 | 0.00895 | -0.125 | -16.439
-5.5 | -0.081 | 0.00938 | -0.126 | -8.615
-5 | -0.012 | 0.00866 | -0.128 | -1.397
-4.5 | 0.058 | 0.00889 | -0.131 | 6.567
-4 | 0.131 | 0.0056 | -0.134 | 23.423
-3.5 | 0.204 | 0.0062 | -0.135 | 32.922
-3 | 0.276 | 0.0049 | -0.136 | 56.42
-2.5 | 0.348 | 0.00459 | -0.137 | 75.844
-2 | 0.42 | 0.00458 | -0.139 | 91.847
-1.5 | 0.492 | 0.00527 | -0.14 | 93.345
-1 | 0.564 | 0.00529 | -0.141 | 106.763
-0.5 | 0.636 | 0.00528 | -0.142 | 120.5
0 | 0.708 | 0.00537 | -0.144 | 131.708
0.5 | 0.78 | 0.00554 | -0.145 | 140.704
1 | 0.851 | 0.00618 | -0.146 | 137.723
1.5 | 0.923 | 0.00702 | -0.147 | 131.473
2 | 0.994 | 0.00759 | -0.148 | 131.031
2.5 | 1.062 | 0.00658 | -0.149 | 161.58
3 | 1.131 | 0.00701 | -0.15 | 161.478
3.5 | 1.188 | 0.00965 | -0.151 | 123.081
4 | 1.254 | 0.01039 | -0.152 | 120.598
4.5 | 1.318 | 0.01108 | -0.152 | 118.895
5 | 1.38 | 0.01175 | -0.153 | 117.388
5.5 | 1.439 | 0.0126 | -0.153 | 114.219
6 | 1.497 | 0.01351 | -0.154 | 110.785
6.5 | 1.553 | 0.01507 | -0.154 | 103.064
7 | 1.603 | 0.01653 | -0.154 | 96.96
7.5 | 1.637 | 0.01787 | -0.155 | 91.607
8 | 1.651 | 0.02172 | -0.155 | 75.996
8.5 | 1.643 | 0.02334 | -0.156 | 70.392
9 | 1.584 | 0.02525 | -0.156 | 62.721
9.5 | 1.357 | 0.0275 | -0.157 | 49.356
10 | 0.988 | 0.03004 | -0.157 | 32.893
10.5 | 1.016 | 0.03396 | -0.157 | 29.907
11 | 1.044 | 0.03674 | -0.157 | 28.404
11.5 | 1.07 | 0.04131 | -0.157 | 25.888
12 | 1.1 | 0.04159 | -0.158 | 26.456
12.5 | 1.126 | 0.04589 | -0.158 | 24.537
13 | 1.156 | 0.04619 | -0.159 | 25.02

## 112. Re 10M Mach 0.50 (2)
BIGFOIL.COM POLAR EXPORT
e1098
EPPLER 1098 |  |  |  | Cl Max: | 1.5299 | at alpha= | 14.5 | deg
XFOIL ncrit=9 |  |  |  | L/D Max: | 250.601 | at alpha= | 3.5 | deg
Re: | 10000000 |  |  | Cd Min: | 0.20352 | at alpha= | 19.5 | deg
Mach: | 0.5 |  |  | Cl=0 at alpha= | -4.6294 | deg
|  |  |  | @ Cl=0.1, Cd= | 0.0064964
|  |  |  | @ Cl=0.4, Cd= | 0.0041535
|  |  |  | @ Cl=0.6, Cd= | 0.0041459
alpha (deg) | Cl | Cd | Cm | Cl/Cd
-13 | -0.1744 | 0.085 | -0.1453 | -2.0518
-12.5 | -0.1933 | 0.07299 | -0.1516 | -2.6483
-12 | -0.215 | 0.06132 | -0.159 | -3.5062
-11.5 | -0.2346 | 0.05169 | -0.1649 | -4.5386
-11 | -0.2608 | 0.04302 | -0.1687 | -6.0623
-10.5 | -0.2947 | 0.03512 | -0.1702 | -8.3912
-10 | -0.3268 | 0.02857 | -0.1691 | -11.4386
-9.5 | -0.3557 | 0.02292 | -0.1652 | -15.5192
-9 | -0.3756 | 0.01844 | -0.1592 | -20.3688
-8.5 | -0.3846 | 0.01505 | -0.1521 | -25.5548
-8 | -0.3898 | 0.01218 | -0.1444 | -32.0033
-7.5 | -0.3784 | 0.01025 | -0.1376 | -36.9171
-7 | -0.3275 | 0.00907 | -0.1345 | -36.108
-6.5 | -0.2626 | 0.00839 | -0.1332 | -31.2992
-6 | -0.1938 | 0.00789 | -0.1327 | -24.5627
-5.5 | -0.1234 | 0.00751 | -0.1327 | -16.4314
-5 | -0.0527 | 0.00715 | -0.133 | -7.3706
-4.5 | 0.0184 | 0.00686 | -0.1336 | 2.6822
-4 | 0.0894 | 0.00656 | -0.1344 | 13.628
-3.5 | 0.1594 | 0.00614 | -0.1353 | 25.9609
-3 | 0.2288 | 0.00556 | -0.1365 | 41.1511
-2 | 0.3699 | 0.00417 | -0.14 | 88.705
-1.5 | 0.4431 | 0.00413 | -0.1416 | 107.2881
-1 | 0.5163 | 0.00413 | -0.1432 | 125.0121
-0.5 | 0.5893 | 0.00414 | -0.1447 | 142.343
0 | 0.662 | 0.00418 | -0.1463 | 158.3732
0.5 | 0.7337 | 0.00424 | -0.1476 | 173.0425
1 | 0.8068 | 0.00426 | -0.1491 | 189.3897
1.5 | 0.8796 | 0.0043 | -0.1505 | 204.5581
2 | 0.9515 | 0.00438 | -0.1516 | 217.2374
2.5 | 1.0244 | 0.00444 | -0.1528 | 230.7207
3 | 1.0966 | 0.00453 | -0.1538 | 242.0751
3.5 | 1.1678 | 0.00466 | -0.1544 | 250.6009
4 | 1.226 | 0.00517 | -0.1525 | 237.1373
5 | 1.2817 | 0.00717 | -0.1374 | 178.7587
5.5 | 1.2996 | 0.00815 | -0.1281 | 159.4601
6 | 1.3157 | 0.00934 | -0.1191 | 140.8672
6.5 | 1.3365 | 0.01074 | -0.1117 | 124.4413
7 | 1.345 | 0.01309 | -0.1038 | 102.7502
7.5 | 1.3496 | 0.01621 | -0.0966 | 83.2572
8 | 1.3588 | 0.01941 | -0.0906 | 70.0052
8.5 | 1.3518 | 0.0235 | -0.0835 | 57.5234
9 | 1.3566 | 0.02721 | -0.0779 | 49.8567
9.5 | 1.3642 | 0.03105 | -0.073 | 43.9356
10 | 1.3853 | 0.03434 | -0.0694 | 40.3407
11 | 1.3912 | 0.04391 | -0.0613 | 31.683
11.5 | 1.4086 | 0.04818 | -0.0585 | 29.2362
12 | 1.4371 | 0.05187 | -0.0564 | 27.7058
12.5 | 1.4648 | 0.0558 | -0.0544 | 26.2509
13 | 1.4907 | 0.06009 | -0.0526 | 24.8078
13.5 | 1.5124 | 0.06491 | -0.0509 | 23.3
14 | 1.5261 | 0.07075 | -0.0495 | 21.5703
14.5 | 1.5299 | 0.07785 | -0.0486 | 19.6519
15 | 1.5221 | 0.08659 | -0.0487 | 17.5782
15.5 | 1.4979 | 0.0976 | -0.0505 | 15.3473
16 | 1.4698 | 0.10968 | -0.0539 | 13.4008
16.5 | 1.439 | 0.12267 | -0.0589 | 11.7307
17 | 1.4122 | 0.13558 | -0.065 | 10.416
17.5 | 1.386 | 0.14889 | -0.0722 | 9.3089
18 | 1.362 | 0.16231 | -0.0804 | 8.3913
18.5 | 1.3392 | 0.17585 | -0.0892 | 7.6156
19 | 1.3184 | 0.18963 | -0.0986 | 6.9525
19.5 | 1.3 | 0.20352 | -0.1084 | 6.3876

## 113. Re 12M Mach 0.00 (1)
BIGFOIL.COM POLAR EXPORT
e1098
EPPLER 1098 |  |  |  | Cl Max: | 1.696 | at alpha= | 12 | deg
JavaFoil+Calcfoil stall+Eppler ext transition |  |  |  | L/D Max: | 180.97 | at alpha= | 5.5 | deg
Re: | 12000000 |  |  | Cd Min: | 0.00428 | at alpha= | -2 | deg
Mach: | 0 |  |  | Cl=0 at alpha= | -4.9113 | deg
|  |  |  | @ Cl=0.1, Cd= | 0.0053356
|  |  |  | @ Cl=0.4, Cd= | 0.0046284
|  |  |  | @ Cl=0.6, Cd= | 0.0050411
alpha (deg) | Cl | Cd | Cm | Cl/Cd
-19.5 | -0.55 | 0.13107 | -0.053 | -4.197
-19 | -0.566 | 0.12354 | -0.055 | -4.578
-18.5 | -0.587 | 0.10669 | -0.06 | -5.5
-18 | -0.597 | 0.10542 | -0.059 | -5.665
-17.5 | -0.617 | 0.09076 | -0.064 | -6.796
-17 | -0.65 | 0.06311 | -0.072 | -10.305
-16.5 | -0.675 | 0.04712 | -0.077 | -14.334
-16 | -0.689 | 0.04 | -0.079 | -17.227
-15.5 | -0.7 | 0.03418 | -0.081 | -20.48
-15 | -0.704 | 0.03139 | -0.082 | -22.422
-14.5 | -0.709 | 0.02686 | -0.085 | -26.378
-14 | -0.708 | 0.02359 | -0.086 | -30.017
-13.5 | -0.705 | 0.02032 | -0.088 | -34.687
-13 | -0.694 | 0.01863 | -0.09 | -37.273
-12.5 | -0.681 | 0.01355 | -0.092 | -50.254
-12 | -0.663 | 0.01228 | -0.093 | -53.949
-11.5 | -0.639 | 0.01258 | -0.095 | -50.82
-11 | -0.611 | 0.01147 | -0.096 | -53.323
-10.5 | -0.579 | 0.01054 | -0.098 | -54.955
-10 | -0.542 | 0.0111 | -0.099 | -48.866
-9.5 | -0.502 | 0.01022 | -0.101 | -49.134
-9 | -0.458 | 0.01079 | -0.102 | -42.469
-8.5 | -0.411 | 0.01106 | -0.104 | -37.185
-8 | -0.366 | 0.00713 | -0.107 | -51.302
-7.5 | -0.31 | 0.00692 | -0.108 | -44.813
-7 | -0.253 | 0.00669 | -0.109 | -37.783
-6.5 | -0.194 | 0.00649 | -0.11 | -29.9
-6 | -0.134 | 0.0063 | -0.111 | -21.208
-5.5 | -0.073 | 0.00614 | -0.113 | -11.808
-5 | -0.011 | 0.006 | -0.114 | -1.791
-4.5 | 0.051 | 0.00588 | -0.115 | 8.752
-4 | 0.114 | 0.00518 | -0.116 | 21.986
-3.5 | 0.177 | 0.00492 | -0.117 | 35.906
-3 | 0.239 | 0.00468 | -0.118 | 51.149
-2.5 | 0.302 | 0.00451 | -0.119 | 66.932
-2 | 0.364 | 0.00428 | -0.12 | 84.957
-1.5 | 0.426 | 0.00488 | -0.121 | 87.41
-1 | 0.489 | 0.00488 | -0.122 | 100.092
-0.5 | 0.551 | 0.00497 | -0.123 | 110.747
0 | 0.613 | 0.00506 | -0.124 | 121.041
0.5 | 0.675 | 0.00544 | -0.125 | 124.204
1 | 0.737 | 0.00626 | -0.126 | 117.836
1.5 | 0.799 | 0.00659 | -0.127 | 121.231
2 | 0.861 | 0.00698 | -0.128 | 123.339
2.5 | 0.923 | 0.00734 | -0.129 | 125.673
3 | 0.984 | 0.00776 | -0.13 | 126.873
3.5 | 1.039 | 0.00809 | -0.131 | 128.53
4 | 1.1 | 0.00844 | -0.132 | 130.37
4.5 | 1.16 | 0.00883 | -0.133 | 131.353
5 | 1.215 | 0.00686 | -0.134 | 177.106
5.5 | 1.273 | 0.00704 | -0.135 | 180.97
6 | 1.33 | 0.00987 | -0.136 | 134.756
6.5 | 1.386 | 0.01056 | -0.136 | 131.229
7 | 1.439 | 0.01126 | -0.137 | 127.846
7.5 | 1.487 | 0.01187 | -0.138 | 125.268
8 | 1.531 | 0.01249 | -0.139 | 122.634
8.5 | 1.57 | 0.01312 | -0.139 | 119.689
9 | 1.6 | 0.01532 | -0.139 | 104.413
9.5 | 1.629 | 0.01608 | -0.14 | 101.328
10 | 1.654 | 0.01688 | -0.14 | 97.978
10.5 | 1.673 | 0.01775 | -0.141 | 94.245
11 | 1.686 | 0.01866 | -0.141 | 90.374
11.5 | 1.694 | 0.01971 | -0.141 | 85.924
12 | 1.696 | 0.02063 | -0.142 | 82.207
12.5 | 1.691 | 0.02182 | -0.142 | 77.485
13 | 1.68 | 0.02296 | -0.143 | 73.179
13.5 | 1.664 | 0.02424 | -0.143 | 68.666
14 | 1.643 | 0.02555 | -0.144 | 64.278
14.5 | 1.615 | 0.02719 | -0.144 | 59.413
15 | 1.584 | 0.02877 | -0.144 | 55.06
15.5 | 1.549 | 0.03052 | -0.144 | 50.74
16 | 1.51 | 0.03231 | -0.145 | 46.732
16.5 | 1.468 | 0.03423 | -0.145 | 42.89
17 | 1.424 | 0.03634 | -0.145 | 39.186

## 114. Re 12M Mach 0.00 (2)
BIGFOIL.COM POLAR EXPORT
e1098
EPPLER 1098 |  |  |  | Cl Max: | 1.7562 | at alpha= | 20 | deg
XFOIL ncrit=9 |  |  |  | L/D Max: | 212.186 | at alpha= | 3 | deg
Re: | 12000000 |  |  | Cd Min: | 0.0726 | at alpha= | 20 | deg
Mach: | 0 |  |  | Cl=0 at alpha= | -4.7144 | deg
|  |  |  | @ Cl=0.1, Cd= | 0.0056786
|  |  |  | @ Cl=0.4, Cd= | 0.0037965
|  |  |  | @ Cl=0.6, Cd= | 0.0038568
alpha (deg) | Cl | Cd | Cm | Cl/Cd
-20 | -1.1475 | 0.04059 | -0.1302 | -28.2705
-19.5 | -1.1264 | 0.03801 | -0.1307 | -29.6343
-19 | -1.1071 | 0.03536 | -0.131 | -31.3094
-18.5 | -1.0844 | 0.03303 | -0.1311 | -32.8308
-18 | -1.0711 | 0.03016 | -0.1308 | -35.5139
-17.5 | -1.0555 | 0.02757 | -0.1302 | -38.2844
-17 | -1.0389 | 0.02527 | -0.1293 | -41.112
-16.5 | -1.0234 | 0.02298 | -0.1279 | -44.5344
-16 | -0.9968 | 0.02142 | -0.127 | -46.5359
-15.5 | -0.968 | 0.01998 | -0.1261 | -48.4484
-15 | -0.9391 | 0.01862 | -0.125 | -50.435
-14.5 | -0.9221 | 0.01669 | -0.1227 | -55.2487
-14 | -0.9 | 0.01507 | -0.1206 | -59.7213
-13.5 | -0.8814 | 0.01348 | -0.1177 | -65.3858
-13 | -0.8743 | 0.01227 | -0.1119 | -71.2551
-12.5 | -0.8422 | 0.01153 | -0.1092 | -73.0442
-12 | -0.8002 | 0.01088 | -0.108 | -73.5478
-11.5 | -0.7532 | 0.01036 | -0.1074 | -72.7027
-11 | -0.7046 | 0.00986 | -0.107 | -71.4604
-10.5 | -0.6539 | 0.00941 | -0.1069 | -69.4899
-10 | -0.6012 | 0.00904 | -0.1071 | -66.5044
-9.5 | -0.5472 | 0.00869 | -0.1074 | -62.9689
-8.5 | -0.4364 | 0.00804 | -0.1086 | -54.2786
-8 | -0.3804 | 0.00771 | -0.1092 | -49.3385
-7.5 | -0.3238 | 0.0074 | -0.1099 | -43.7568
-7 | -0.2666 | 0.00715 | -0.1108 | -37.2867
-6.5 | -0.2088 | 0.00694 | -0.1117 | -30.0865
-6 | -0.151 | 0.0067 | -0.1126 | -22.5373
-5.5 | -0.0925 | 0.0065 | -0.1136 | -14.2308
-5 | -0.0337 | 0.00627 | -0.1146 | -5.3748
-4.5 | 0.0253 | 0.00606 | -0.1158 | 4.1749
-4 | 0.0842 | 0.00577 | -0.1169 | 14.5927
-3.5 | 0.143 | 0.00543 | -0.1181 | 26.3352
-3 | 0.2018 | 0.00503 | -0.1193 | 40.1193
-2.5 | 0.2602 | 0.00445 | -0.1207 | 58.4719
-2 | 0.3188 | 0.00393 | -0.1221 | 81.1196
-1.5 | 0.3789 | 0.0038 | -0.1234 | 99.7105
-1 | 0.4395 | 0.00379 | -0.1247 | 115.9631
-0.5 | 0.4995 | 0.00379 | -0.126 | 131.7942
0 | 0.5591 | 0.00385 | -0.1271 | 145.2208
0.5 | 0.6194 | 0.00386 | -0.1284 | 160.4663
1 | 0.6793 | 0.00387 | -0.1296 | 175.5297
1.5 | 0.7384 | 0.00394 | -0.1307 | 187.4112
2 | 0.7981 | 0.00398 | -0.1319 | 200.5276
2.5 | 0.8563 | 0.00409 | -0.1329 | 209.3643
3 | 0.9124 | 0.0043 | -0.1334 | 212.186
3.5 | 0.9593 | 0.00498 | -0.1323 | 192.6305
4 | 1.0066 | 0.00559 | -0.1312 | 180.0716
4.5 | 1.0551 | 0.00611 | -0.1304 | 172.6841
5 | 1.1045 | 0.00654 | -0.1298 | 168.8838
5.5 | 1.153 | 0.00697 | -0.1289 | 165.4232
6 | 1.1977 | 0.0075 | -0.1274 | 159.6933
6.5 | 1.2396 | 0.00806 | -0.1254 | 153.7965
7 | 1.2711 | 0.00884 | -0.1214 | 143.7896
7.5 | 1.2877 | 0.00957 | -0.1143 | 134.5559
8 | 1.3081 | 0.0104 | -0.1083 | 125.7788
8.5 | 1.3293 | 0.01131 | -0.1029 | 117.5332
9 | 1.3502 | 0.01236 | -0.098 | 109.2395
9.5 | 1.3613 | 0.01401 | -0.092 | 97.1663
10 | 1.3768 | 0.01578 | -0.0874 | 87.2497
10.5 | 1.3983 | 0.01748 | -0.084 | 79.9943
11 | 1.4135 | 0.01967 | -0.0802 | 71.8607
11.5 | 1.4337 | 0.02173 | -0.0772 | 65.9779
12 | 1.4571 | 0.02367 | -0.0749 | 61.5589
12.5 | 1.482 | 0.02561 | -0.0728 | 57.868
13 | 1.5064 | 0.02765 | -0.071 | 54.481
13.5 | 1.5285 | 0.02994 | -0.0691 | 51.0521
14 | 1.5507 | 0.03232 | -0.0674 | 47.9796
14.5 | 1.5734 | 0.03473 | -0.0659 | 45.3038
15 | 1.5959 | 0.03723 | -0.0645 | 42.866
15.5 | 1.6183 | 0.03983 | -0.0634 | 40.6302
16 | 1.6383 | 0.0427 | -0.0622 | 38.3677
16.5 | 1.659 | 0.0456 | -0.0613 | 36.3816
17 | 1.679 | 0.04859 | -0.0605 | 34.5544
19 | 1.7364 | 0.06325 | -0.0578 | 27.453
19.5 | 1.746 | 0.06791 | -0.0577 | 25.7105
20 | 1.7562 | 0.0726 | -0.0579 | 24.1901

## 115. Re 12M Mach 0.10 (1)
BIGFOIL.COM POLAR EXPORT
e1098
EPPLER 1098 |  |  |  | Cl Max: | 1.69 | at alpha= | 11.5 | deg
JavaFoil+Calcfoil stall+Eppler ext transition |  |  |  | L/D Max: | 177.243 | at alpha= | 5 | deg
Re: | 12000000 |  |  | Cd Min: | 0.00429 | at alpha= | -2 | deg
Mach: | 0.1 |  |  | Cl=0 at alpha= | -4.9127 | deg
|  |  |  | @ Cl=0.1, Cd= | 0.0053503
|  |  |  | @ Cl=0.4, Cd= | 0.0046138
|  |  |  | @ Cl=0.6, Cd= | 0.0050568
alpha (deg) | Cl | Cd | Cm | Cl/Cd
-19 | -0.516 | 0.13018 | -0.052 | -3.966
-18.5 | -0.537 | 0.11696 | -0.056 | -4.592
-18 | -0.551 | 0.11464 | -0.056 | -4.808
-17.5 | -0.57 | 0.10427 | -0.059 | -5.463
-17 | -0.59 | 0.09107 | -0.063 | -6.476
-16.5 | -0.629 | 0.05927 | -0.074 | -10.61
-16 | -0.654 | 0.04473 | -0.078 | -14.623
-15.5 | -0.669 | 0.0379 | -0.08 | -17.647
-15 | -0.676 | 0.03478 | -0.082 | -19.441
-14.5 | -0.685 | 0.02919 | -0.084 | -23.477
-14 | -0.69 | 0.02489 | -0.086 | -27.706
-13.5 | -0.69 | 0.02109 | -0.089 | -32.716
-13 | -0.682 | 0.01937 | -0.09 | -35.225
-12.5 | -0.671 | 0.01738 | -0.092 | -38.615
-12 | -0.656 | 0.01265 | -0.093 | -51.834
-11.5 | -0.634 | 0.01141 | -0.095 | -55.593
-11 | -0.608 | 0.01174 | -0.096 | -51.806
-10.5 | -0.577 | 0.01073 | -0.098 | -53.776
-10 | -0.541 | 0.01131 | -0.099 | -47.879
-9.5 | -0.502 | 0.0104 | -0.101 | -48.249
-9 | -0.458 | 0.01096 | -0.103 | -41.814
-8.5 | -0.412 | 0.01009 | -0.104 | -40.823
-8 | -0.362 | 0.01037 | -0.106 | -34.928
-7.5 | -0.311 | 0.00696 | -0.109 | -44.742
-7 | -0.254 | 0.00672 | -0.11 | -37.782
-6.5 | -0.195 | 0.00651 | -0.111 | -29.924
-6 | -0.134 | 0.00633 | -0.112 | -21.234
-5.5 | -0.073 | 0.00616 | -0.113 | -11.83
-5 | -0.011 | 0.00602 | -0.114 | -1.795
-4.5 | 0.052 | 0.0059 | -0.115 | 8.769
-4 | 0.114 | 0.00519 | -0.116 | 22.031
-3.5 | 0.178 | 0.00493 | -0.117 | 36.024
-3 | 0.24 | 0.00468 | -0.119 | 51.35
-2.5 | 0.303 | 0.00451 | -0.12 | 67.199
-2 | 0.366 | 0.00429 | -0.121 | 85.307
-1.5 | 0.429 | 0.00489 | -0.122 | 87.631
-1 | 0.491 | 0.0049 | -0.123 | 100.324
-0.5 | 0.554 | 0.00499 | -0.124 | 110.963
0 | 0.616 | 0.00508 | -0.125 | 121.313
0.5 | 0.679 | 0.00543 | -0.126 | 124.928
1 | 0.741 | 0.00627 | -0.127 | 118.244
1.5 | 0.803 | 0.00663 | -0.128 | 121.201
2 | 0.865 | 0.00702 | -0.129 | 123.271
2.5 | 0.927 | 0.00737 | -0.13 | 125.789
3 | 0.989 | 0.0078 | -0.131 | 126.856
3.5 | 1.045 | 0.00816 | -0.132 | 128.071
4 | 1.105 | 0.00852 | -0.133 | 129.791
4.5 | 1.162 | 0.00677 | -0.134 | 171.645
5 | 1.221 | 0.00689 | -0.135 | 177.243
5.5 | 1.279 | 0.0095 | -0.135 | 134.621
6 | 1.337 | 0.00997 | -0.136 | 134.062
6.5 | 1.393 | 0.01068 | -0.137 | 130.349
7 | 1.446 | 0.01133 | -0.138 | 127.578
7.5 | 1.493 | 0.012 | -0.138 | 124.398
8 | 1.537 | 0.01264 | -0.139 | 121.58
8.5 | 1.575 | 0.01327 | -0.14 | 118.663
9 | 1.604 | 0.01553 | -0.14 | 103.269
9.5 | 1.633 | 0.0163 | -0.14 | 100.139
10 | 1.656 | 0.01714 | -0.141 | 96.627
10.5 | 1.674 | 0.01802 | -0.141 | 92.887
11 | 1.685 | 0.01899 | -0.142 | 88.741
11.5 | 1.69 | 0.02004 | -0.142 | 84.319
12 | 1.689 | 0.021 | -0.143 | 80.459
12.5 | 1.681 | 0.02224 | -0.143 | 75.592
13 | 1.667 | 0.02344 | -0.143 | 71.117
13.5 | 1.647 | 0.02478 | -0.144 | 66.443
14 | 1.62 | 0.02612 | -0.144 | 62.03
14.5 | 1.588 | 0.02778 | -0.144 | 57.171
15 | 1.552 | 0.02951 | -0.145 | 52.577
15.5 | 1.511 | 0.03119 | -0.145 | 48.442
16 | 1.466 | 0.03315 | -0.145 | 44.233
16.5 | 1.419 | 0.0352 | -0.146 | 40.298

## 116. Re 12M Mach 0.10 (2)
BIGFOIL.COM POLAR EXPORT
e1098
EPPLER 1098 |  |  |  | Cl Max: | 1.753 | at alpha= | 20 | deg
XFOIL ncrit=9 |  |  |  | L/D Max: | 210.171 | at alpha= | 2.5 | deg
Re: | 12000000 |  |  | Cd Min: | 0.07537 | at alpha= | 20 | deg
Mach: | 0.1 |  |  | Cl=0 at alpha= | -4.7126 | deg
|  |  |  | @ Cl=0.1, Cd= | 0.005701
|  |  |  | @ Cl=0.4, Cd= | 0.0038069
|  |  |  | @ Cl=0.6, Cd= | 0.0038562
alpha (deg) | Cl | Cd | Cm | Cl/Cd
-20 | -1.1339 | 0.04346 | -0.1324 | -26.0907
-19.5 | -1.1143 | 0.04057 | -0.133 | -27.4661
-19 | -1.0967 | 0.03758 | -0.1334 | -29.1831
-18.5 | -1.0736 | 0.03514 | -0.1336 | -30.5521
-18 | -1.062 | 0.03195 | -0.1334 | -33.2394
-17.5 | -1.0468 | 0.02918 | -0.1329 | -35.8739
-17 | -1.0312 | 0.02664 | -0.1321 | -38.7087
-16.5 | -1.0175 | 0.02415 | -0.1307 | -42.1325
-15.5 | -0.9616 | 0.02101 | -0.1289 | -45.7687
-15 | -0.9331 | 0.01955 | -0.1277 | -47.7289
-14.5 | -0.9123 | 0.01773 | -0.1258 | -51.4552
-14 | -0.8917 | 0.01595 | -0.1236 | -55.906
-13.5 | -0.8744 | 0.01415 | -0.1207 | -61.7951
-13 | -0.8531 | 0.01283 | -0.1175 | -66.4926
-12.5 | -0.8428 | 0.01181 | -0.1116 | -71.3633
-12 | -0.8029 | 0.01111 | -0.1099 | -72.2682
-11.5 | -0.7568 | 0.01055 | -0.109 | -71.7346
-11 | -0.7087 | 0.01001 | -0.1084 | -70.7992
-10.5 | -0.6583 | 0.00952 | -0.1081 | -69.1492
-10 | -0.6056 | 0.00912 | -0.1082 | -66.4035
-9.5 | -0.5513 | 0.00876 | -0.1084 | -62.9338
-9 | -0.4958 | 0.00842 | -0.1089 | -58.8836
-8.5 | -0.4396 | 0.00811 | -0.1094 | -54.2047
-8 | -0.3833 | 0.00776 | -0.11 | -49.3943
-7.5 | -0.3264 | 0.00744 | -0.1107 | -43.871
-7 | -0.2688 | 0.00719 | -0.1114 | -37.3853
-6.5 | -0.2107 | 0.00697 | -0.1123 | -30.2296
-6 | -0.1524 | 0.00673 | -0.1132 | -22.6449
-5.5 | -0.0934 | 0.00652 | -0.1142 | -14.3252
-5 | -0.0342 | 0.00628 | -0.1152 | -5.4459
-4.5 | 0.0253 | 0.00608 | -0.1164 | 4.1612
-4 | 0.0845 | 0.00579 | -0.1175 | 14.5941
-3.5 | 0.1437 | 0.00545 | -0.1187 | 26.367
-3 | 0.2028 | 0.00505 | -0.1199 | 40.1584
-2.5 | 0.2616 | 0.00446 | -0.1213 | 58.6547
-2 | 0.3206 | 0.00393 | -0.1227 | 81.5776
-1.5 | 0.3811 | 0.00381 | -0.124 | 100.0262
-1 | 0.4421 | 0.0038 | -0.1254 | 116.3421
-0.5 | 0.5025 | 0.0038 | -0.1266 | 132.2368
0 | 0.5625 | 0.00385 | -0.1278 | 146.1039
0.5 | 0.6232 | 0.00386 | -0.1291 | 161.4508
1 | 0.6835 | 0.00387 | -0.1303 | 176.615
1.5 | 0.743 | 0.00394 | -0.1314 | 188.5787
2 | 0.8031 | 0.00398 | -0.1326 | 201.7839
2.5 | 0.8617 | 0.0041 | -0.1335 | 210.1707
3.5 | 0.9659 | 0.00495 | -0.133 | 195.1313
4 | 1.0131 | 0.00559 | -0.1318 | 181.2343
4.5 | 1.0616 | 0.00612 | -0.1309 | 173.4641
5 | 1.1108 | 0.00657 | -0.1302 | 169.0715
5.5 | 1.1594 | 0.007 | -0.1293 | 165.6286
6 | 1.2042 | 0.00753 | -0.1277 | 159.9203
6.5 | 1.2458 | 0.00809 | -0.1255 | 153.9926
7 | 1.2759 | 0.00887 | -0.1211 | 143.8444
7.5 | 1.2911 | 0.00963 | -0.1137 | 134.0706
8 | 1.3107 | 0.0105 | -0.1075 | 124.8286
8.5 | 1.3292 | 0.01152 | -0.1017 | 115.3819
9 | 1.3512 | 0.0126 | -0.0969 | 107.2381
9.5 | 1.3618 | 0.01436 | -0.091 | 94.8329
10.5 | 1.397 | 0.01811 | -0.0829 | 77.1397
11 | 1.4114 | 0.02042 | -0.079 | 69.1185
11.5 | 1.4332 | 0.02245 | -0.0762 | 63.8396
12 | 1.456 | 0.0245 | -0.0738 | 59.4286
12.5 | 1.481 | 0.02652 | -0.0718 | 55.8446
13 | 1.5056 | 0.02861 | -0.0699 | 52.625
13.5 | 1.5284 | 0.03095 | -0.0681 | 49.3829
14 | 1.551 | 0.03336 | -0.0664 | 46.4928
14.5 | 1.5733 | 0.0359 | -0.0649 | 43.8245
15 | 1.5944 | 0.03863 | -0.0634 | 41.2736
15.5 | 1.6171 | 0.04127 | -0.0623 | 39.1834
16 | 1.6391 | 0.04406 | -0.0612 | 37.2015
16.5 | 1.6581 | 0.04722 | -0.0603 | 35.1144
17 | 1.6761 | 0.05054 | -0.0594 | 33.1638
17.5 | 1.6952 | 0.05381 | -0.0587 | 31.5034
18 | 1.7059 | 0.05746 | -0.0574 | 29.6885
18.5 | 1.7213 | 0.06137 | -0.0571 | 28.0479
19 | 1.7315 | 0.06597 | -0.0568 | 26.2468
19.5 | 1.7425 | 0.0706 | -0.0568 | 24.6813
20 | 1.753 | 0.07537 | -0.0571 | 23.2586

## 117. Re 12M Mach 0.25 (1)
BIGFOIL.COM POLAR EXPORT
e1098
EPPLER 1098 |  |  |  | Cl Max: | 1.669 | at alpha= | 10.5 | deg
JavaFoil+Calcfoil stall+Eppler ext transition |  |  |  | L/D Max: | 170.885 | at alpha= | 4.5 | deg
Re: | 12000000 |  |  | Cd Min: | 0.00433 | at alpha= | -2 | deg
Mach: | 0.25 |  |  | Cl=0 at alpha= | -4.9141 | deg
|  |  |  | @ Cl=0.1, Cd= | 0.0054566
|  |  |  | @ Cl=0.4, Cd= | 0.0045625
|  |  |  | @ Cl=0.6, Cd= | 0.0050984
alpha (deg) | Cl | Cd | Cm | Cl/Cd
-17 | -0.252 | 0.11973 | -0.051 | -2.109
-16.5 | -0.304 | 0.11165 | -0.054 | -2.727
-16 | -0.351 | 0.10349 | -0.056 | -3.39
-15.5 | -0.39 | 0.10088 | -0.056 | -3.867
-15 | -0.425 | 0.09617 | -0.056 | -4.423
-14.5 | -0.457 | 0.0885 | -0.059 | -5.169
-14 | -0.528 | 0.03933 | -0.084 | -13.422
-13.5 | -0.559 | 0.03044 | -0.087 | -18.357
-13 | -0.572 | 0.02929 | -0.088 | -19.541
-12.5 | -0.594 | 0.02072 | -0.093 | -28.65
-12 | -0.597 | 0.01807 | -0.095 | -33.051
-11.5 | -0.592 | 0.01324 | -0.097 | -44.746
-11 | -0.579 | 0.01179 | -0.098 | -49.118
-10.5 | -0.559 | 0.01208 | -0.1 | -46.261
-10 | -0.531 | 0.011 | -0.101 | -48.3
-9.5 | -0.497 | 0.01015 | -0.103 | -48.948
-9 | -0.458 | 0.01066 | -0.105 | -42.915
-8.5 | -0.413 | 0.01098 | -0.106 | -37.665
-8 | -0.365 | 0.0101 | -0.108 | -36.105
-7.5 | -0.313 | 0.01033 | -0.11 | -30.257
-7 | -0.26 | 0.0069 | -0.113 | -37.608
-6.5 | -0.199 | 0.00668 | -0.114 | -29.837
-6 | -0.138 | 0.00648 | -0.115 | -21.243
-5.5 | -0.075 | 0.00627 | -0.116 | -11.929
-5 | -0.011 | 0.00612 | -0.117 | -1.814
-4.5 | 0.053 | 0.00597 | -0.118 | 8.888
-4 | 0.118 | 0.00526 | -0.12 | 22.323
-3.5 | 0.183 | 0.00499 | -0.121 | 36.565
-3 | 0.247 | 0.00473 | -0.122 | 52.191
-2.5 | 0.312 | 0.00455 | -0.123 | 68.424
-2 | 0.376 | 0.00433 | -0.124 | 86.924
-1.5 | 0.44 | 0.00495 | -0.125 | 89.051
-1 | 0.505 | 0.00492 | -0.126 | 102.527
-0.5 | 0.569 | 0.00505 | -0.127 | 112.569
0 | 0.633 | 0.00515 | -0.128 | 123.011
0.5 | 0.697 | 0.00546 | -0.129 | 127.756
1 | 0.761 | 0.0064 | -0.131 | 119.045
1.5 | 0.825 | 0.00677 | -0.132 | 121.853
2 | 0.889 | 0.00721 | -0.133 | 123.411
2.5 | 0.953 | 0.0076 | -0.134 | 125.378
3 | 1.017 | 0.00809 | -0.135 | 125.689
3.5 | 1.073 | 0.00849 | -0.136 | 126.361
4 | 1.132 | 0.00682 | -0.136 | 165.875
4.5 | 1.192 | 0.00698 | -0.137 | 170.885
5 | 1.253 | 0.00947 | -0.138 | 132.228
5.5 | 1.312 | 0.00996 | -0.139 | 131.77
6 | 1.37 | 0.01046 | -0.14 | 131.003
6.5 | 1.426 | 0.01126 | -0.141 | 126.633
7 | 1.48 | 0.01204 | -0.141 | 122.9
7.5 | 1.525 | 0.01277 | -0.142 | 119.372
8 | 1.565 | 0.01351 | -0.142 | 115.863
8.5 | 1.601 | 0.01425 | -0.143 | 112.297
9 | 1.625 | 0.01675 | -0.143 | 97.01
9.5 | 1.648 | 0.01767 | -0.143 | 93.249
10 | 1.663 | 0.01866 | -0.144 | 89.143
10.5 | 1.669 | 0.01974 | -0.144 | 84.59
11 | 1.666 | 0.02094 | -0.145 | 79.569
11.5 | 1.653 | 0.02237 | -0.145 | 73.909
12 | 1.63 | 0.02344 | -0.146 | 69.553
12.5 | 1.596 | 0.02492 | -0.146 | 64.056
13 | 1.552 | 0.02638 | -0.146 | 58.825
13.5 | 1.496 | 0.02804 | -0.147 | 53.358
14 | 1.431 | 0.02978 | -0.147 | 48.041
14.5 | 1.356 | 0.03174 | -0.147 | 42.729
15 | 1.272 | 0.03431 | -0.148 | 37.073
15.5 | 1.181 | 0.03672 | -0.148 | 32.163

## 118. Re 12M Mach 0.25 (2)
BIGFOIL.COM POLAR EXPORT
e1098
EPPLER 1098 |  |  |  | Cl Max: | 1.7078 | at alpha= | 19.5 | deg
XFOIL ncrit=9 |  |  |  | L/D Max: | 222.383 | at alpha= | 3 | deg
Re: | 12000000 |  |  | Cd Min: | 0.09534 | at alpha= | 20 | deg
Mach: | 0.25 |  |  | Cl=0 at alpha= | -4.6997 | deg
|  |  |  | @ Cl=0.1, Cd= | 0.0058105
|  |  |  | @ Cl=0.4, Cd= | 0.0038289
|  |  |  | @ Cl=0.6, Cd= | 0.003883
alpha (deg) | Cl | Cd | Cm | Cl/Cd
-20 | -0.8376 | 0.08687 | -0.1239 | -9.642
-19.5 | -0.8617 | 0.07649 | -0.1302 | -11.2655
-18.5 | -0.8973 | 0.05901 | -0.1395 | -15.2059
-18 | -0.9139 | 0.05143 | -0.1426 | -17.7698
-17.5 | -0.9243 | 0.04501 | -0.1445 | -20.5354
-17 | -0.9378 | 0.03892 | -0.1455 | -24.0956
-16.5 | -0.9438 | 0.03394 | -0.1452 | -27.8079
-16 | -0.9234 | 0.03108 | -0.1447 | -29.7104
-15.5 | -0.9027 | 0.02842 | -0.1438 | -31.7628
-15 | -0.8774 | 0.02628 | -0.1426 | -33.3866
-14.5 | -0.863 | 0.0236 | -0.1407 | -36.5678
-14 | -0.8559 | 0.02068 | -0.138 | -41.3878
-13.5 | -0.8345 | 0.01866 | -0.1357 | -44.7213
-13 | -0.808 | 0.01696 | -0.1334 | -47.6415
-12.5 | -0.7911 | 0.01488 | -0.1301 | -53.1653
-12 | -0.7746 | 0.013 | -0.1262 | -59.5846
-11.5 | -0.7647 | 0.0118 | -0.12 | -64.8051
-11 | -0.7252 | 0.01099 | -0.1174 | -65.9873
-10.5 | -0.6785 | 0.01031 | -0.1157 | -65.8099
-10 | -0.6272 | 0.00972 | -0.1147 | -64.5267
-9.5 | -0.5725 | 0.00922 | -0.1142 | -62.0933
-9 | -0.516 | 0.00878 | -0.1141 | -58.7699
-8.5 | -0.4581 | 0.0084 | -0.1142 | -54.5357
-8 | -0.3993 | 0.00807 | -0.1144 | -49.4796
-7.5 | -0.3406 | 0.00769 | -0.1147 | -44.2913
-7 | -0.281 | 0.00738 | -0.1152 | -38.0759
-6.5 | -0.2207 | 0.00712 | -0.1159 | -30.9972
-6 | -0.1597 | 0.00687 | -0.1167 | -23.246
-5.5 | -0.0985 | 0.00662 | -0.1176 | -14.8792
-5 | -0.037 | 0.00639 | -0.1186 | -5.7903
-4.5 | 0.0246 | 0.00615 | -0.1196 | 4
-4 | 0.0861 | 0.00589 | -0.1207 | 14.618
-3.5 | 0.1473 | 0.00554 | -0.1219 | 26.5884
-3 | 0.2084 | 0.00513 | -0.1231 | 40.6238
-2.5 | 0.2692 | 0.00451 | -0.1246 | 59.6896
-2 | 0.3303 | 0.00396 | -0.126 | 83.4091
-1.5 | 0.3932 | 0.00383 | -0.1274 | 102.6632
-1 | 0.4565 | 0.00382 | -0.1288 | 119.5026
-0.5 | 0.5191 | 0.00382 | -0.1301 | 135.8901
0 | 0.5812 | 0.00388 | -0.1313 | 149.7938
0.5 | 0.6442 | 0.00389 | -0.1327 | 165.6041
1 | 0.7067 | 0.00391 | -0.134 | 180.7417
1.5 | 0.7685 | 0.00397 | -0.1351 | 193.5768
2 | 0.8309 | 0.00401 | -0.1364 | 207.207
2.5 | 0.892 | 0.00412 | -0.1374 | 216.5049
3 | 0.9518 | 0.00428 | -0.1381 | 222.3832
3.5 | 1.0022 | 0.00486 | -0.137 | 206.214
4 | 1.0482 | 0.00561 | -0.1352 | 186.8449
4.5 | 1.097 | 0.00617 | -0.1339 | 177.7958
5 | 1.1448 | 0.00672 | -0.1323 | 170.3571
5.5 | 1.1935 | 0.00717 | -0.1309 | 166.4575
6 | 1.2376 | 0.00772 | -0.1286 | 160.3109
6.5 | 1.2771 | 0.0083 | -0.1254 | 153.8675
7 | 1.2953 | 0.009 | -0.1179 | 143.9222
7.5 | 1.3075 | 0.01005 | -0.1099 | 130.0995
8 | 1.319 | 0.01133 | -0.1025 | 116.4166
8.5 | 1.3313 | 0.0129 | -0.096 | 103.2016
9 | 1.3495 | 0.01459 | -0.091 | 92.4949
9.5 | 1.3609 | 0.0169 | -0.0858 | 80.5266
10 | 1.3728 | 0.01944 | -0.0812 | 70.6173
10.5 | 1.3908 | 0.02182 | -0.0776 | 63.7397
11 | 1.4033 | 0.02463 | -0.0737 | 56.9752
11.5 | 1.4263 | 0.02696 | -0.0711 | 52.9043
12 | 1.4517 | 0.02924 | -0.0689 | 49.6477
12.5 | 1.4774 | 0.0316 | -0.0669 | 46.7532
13 | 1.5015 | 0.03418 | -0.0649 | 43.9292
13.5 | 1.5237 | 0.037 | -0.063 | 41.1811
14 | 1.5474 | 0.03983 | -0.0614 | 38.8501
14.5 | 1.5726 | 0.04257 | -0.06 | 36.9415
15 | 1.5941 | 0.04576 | -0.0586 | 34.8361
15.5 | 1.6146 | 0.04915 | -0.0574 | 32.8505
16 | 1.6328 | 0.05284 | -0.0562 | 30.9008
16.5 | 1.6536 | 0.05641 | -0.0553 | 29.314
17 | 1.6691 | 0.06061 | -0.0545 | 27.5384
17.5 | 1.6822 | 0.06523 | -0.054 | 25.7887
18 | 1.6921 | 0.07035 | -0.0537 | 24.0526
18.5 | 1.7014 | 0.07501 | -0.053 | 22.6823
19 | 1.7065 | 0.08109 | -0.0534 | 21.0445
19.5 | 1.7078 | 0.08784 | -0.0542 | 19.4422
20 | 1.7046 | 0.09534 | -0.0556 | 17.8792

## 119. Re 12M Mach 0.50 (1)
BIGFOIL.COM POLAR EXPORT
e1098
EPPLER 1098 |  |  |  | Cl Max: | 1.654 | at alpha= | 8 | deg
JavaFoil+Calcfoil stall+Eppler ext transition |  |  |  | L/D Max: | 155.334 | at alpha= | 3 | deg
Re: | 12000000 |  |  | Cd Min: | 0.00453 | at alpha= | -2 | deg
Mach: | 0.5 |  |  | Cl=0 at alpha= | -4.9155 | deg
|  |  |  | @ Cl=0.1, Cd= | 0.0062975
|  |  |  | @ Cl=0.4, Cd= | 0.0045911
|  |  |  | @ Cl=0.6, Cd= | 0.00528
alpha (deg) | Cl | Cd | Cm | Cl/Cd
-20 | -0.897 | 0.13412 | -0.066 | -6.688
-19.5 | -0.87 | 0.12553 | -0.067 | -6.929
-19 | -0.837 | 0.12316 | -0.067 | -6.798
-18.5 | -0.802 | 0.12458 | -0.065 | -6.436
-18 | -0.767 | 0.12501 | -0.062 | -6.136
-17.5 | -0.735 | 0.12359 | -0.06 | -5.943
-17 | -0.703 | 0.13428 | -0.057 | -5.232
-16.5 | -0.678 | 0.11836 | -0.063 | -5.731
-16 | -0.65 | 0.11039 | -0.064 | -5.888
-15.5 | -0.62 | 0.10513 | -0.064 | -5.896
-15 | -0.588 | 0.10315 | -0.061 | -5.697
-14.5 | -0.557 | 0.0994 | -0.059 | -5.604
-14 | -0.526 | 0.09788 | -0.056 | -5.375
-13.5 | -0.497 | 0.09832 | -0.056 | -5.057
-13 | -0.47 | 0.09079 | -0.06 | -5.172
-12.5 | -0.44 | 0.08585 | -0.059 | -5.123
-12 | -0.412 | 0.07849 | -0.062 | -5.246
-11.5 | -0.385 | 0.06959 | -0.069 | -5.537
-11 | -0.398 | 0.02663 | -0.103 | -14.949
-10.5 | -0.374 | 0.01952 | -0.108 | -19.159
-10 | -0.343 | 0.01723 | -0.11 | -19.889
-9.5 | -0.264 | 0.06288 | -0.054 | -4.206
-9 | -0.237 | 0.05497 | -0.065 | -4.314
-8.5 | -0.243 | 0.01438 | -0.115 | -16.913
-8 | -0.329 | 0.01014 | -0.117 | -32.426
-7.5 | -0.311 | 0.01015 | -0.119 | -30.664
-7 | -0.266 | 0.00917 | -0.121 | -29.049
-6.5 | -0.21 | 0.0094 | -0.123 | -22.351
-6 | -0.147 | 0.00859 | -0.125 | -17.178
-5.5 | -0.081 | 0.009 | -0.127 | -9.012
-5 | -0.012 | 0.00919 | -0.129 | -1.321
-4.5 | 0.059 | 0.0064 | -0.132 | 9.249
-4 | 0.131 | 0.00622 | -0.134 | 21.107
-3.5 | 0.204 | 0.00611 | -0.135 | 33.397
-3 | 0.276 | 0.00498 | -0.136 | 55.515
-2.5 | 0.348 | 0.00475 | -0.137 | 73.311
-2 | 0.42 | 0.00453 | -0.139 | 92.78
-1.5 | 0.492 | 0.00522 | -0.14 | 94.271
-1 | 0.564 | 0.0052 | -0.141 | 108.593
-0.5 | 0.636 | 0.00536 | -0.142 | 118.707
0 | 0.708 | 0.00551 | -0.144 | 128.38
0.5 | 0.78 | 0.0056 | -0.145 | 139.139
1 | 0.851 | 0.00653 | -0.146 | 130.353
1.5 | 0.923 | 0.00756 | -0.147 | 122.083
2 | 0.994 | 0.00826 | -0.148 | 120.351
2.5 | 1.062 | 0.00689 | -0.149 | 154.215
3 | 1.131 | 0.00728 | -0.15 | 155.334
3.5 | 1.188 | 0.00978 | -0.151 | 121.493
4 | 1.254 | 0.01037 | -0.152 | 120.887
4.5 | 1.319 | 0.01095 | -0.152 | 120.549
5 | 1.381 | 0.01169 | -0.153 | 118.177
5.5 | 1.441 | 0.01243 | -0.153 | 115.945
6 | 1.499 | 0.01357 | -0.154 | 110.468
6.5 | 1.555 | 0.01497 | -0.154 | 103.848
7 | 1.605 | 0.01615 | -0.155 | 99.428
7.5 | 1.64 | 0.01743 | -0.155 | 94.059
8 | 1.654 | 0.021 | -0.155 | 78.742
8.5 | 1.646 | 0.02256 | -0.156 | 72.935
9 | 1.586 | 0.02443 | -0.156 | 64.946
9.5 | 1.36 | 0.02659 | -0.157 | 51.138
10 | 0.99 | 0.02906 | -0.157 | 34.052
10.5 | 1.017 | 0.03283 | -0.157 | 30.983
11 | 1.045 | 0.03546 | -0.158 | 29.476
11.5 | 1.071 | 0.04005 | -0.157 | 26.736
12 | 1.102 | 0.04004 | -0.158 | 27.528
12.5 | 1.128 | 0.04442 | -0.158 | 25.391
13 | 1.158 | 0.04465 | -0.159 | 25.924

## 120. Re 12M Mach 0.50 (2)
BIGFOIL.COM POLAR EXPORT
e1098
EPPLER 1098 |  |  |  | Cl Max: | 1.5473 | at alpha= | 14.5 | deg
XFOIL ncrit=9 |  |  |  | L/D Max: | 250.638 | at alpha= | 3 | deg
Re: | 12000000 |  |  | Cd Min: | 0.20247 | at alpha= | 19.5 | deg
Mach: | 0.5 |  |  | Cl=0 at alpha= | -4.6395 | deg
|  |  |  | @ Cl=0.1, Cd= | 0.0063245
|  |  |  | @ Cl=0.4, Cd= | 0.0040114
|  |  |  | @ Cl=0.6, Cd= | 0.0039758
alpha (deg) | Cl | Cd | Cm | Cl/Cd
-13 | -0.1892 | 0.08216 | -0.1476 | -2.3028
-12.5 | -0.2067 | 0.07039 | -0.154 | -2.9365
-12 | -0.2287 | 0.05908 | -0.1613 | -3.871
-11.5 | -0.2472 | 0.04991 | -0.1666 | -4.9529
-11 | -0.2719 | 0.04165 | -0.17 | -6.5282
-10.5 | -0.3051 | 0.03401 | -0.1712 | -8.9709
-10 | -0.3382 | 0.02756 | -0.1696 | -12.2714
-9.5 | -0.364 | 0.02222 | -0.1656 | -16.3816
-9 | -0.3847 | 0.0178 | -0.1592 | -21.6124
-8.5 | -0.3963 | 0.01437 | -0.1518 | -27.5783
-8 | -0.412 | 0.01156 | -0.1426 | -35.6401
-7.5 | -0.3849 | 0.00974 | -0.1373 | -39.5175
-7 | -0.328 | 0.00876 | -0.1348 | -37.4429
-6.5 | -0.2631 | 0.00804 | -0.1335 | -32.7239
-6 | -0.1935 | 0.00758 | -0.1331 | -25.5277
-5.5 | -0.1225 | 0.00723 | -0.1331 | -16.9433
-5 | -0.0514 | 0.00691 | -0.1335 | -7.4385
-4.5 | 0.0199 | 0.00664 | -0.1341 | 2.997
-4 | 0.0911 | 0.00637 | -0.1349 | 14.3014
-3.5 | 0.1615 | 0.00601 | -0.1358 | 26.8719
-3 | 0.2322 | 0.0055 | -0.1371 | 42.2182
-2.5 | 0.3026 | 0.00474 | -0.1388 | 63.8397
-2 | 0.3738 | 0.00404 | -0.1407 | 92.5248
-1.5 | 0.447 | 0.00396 | -0.1424 | 112.8788
-1 | 0.5202 | 0.00396 | -0.1439 | 131.3636
-0.5 | 0.593 | 0.00397 | -0.1455 | 149.3703
0 | 0.6649 | 0.00403 | -0.1469 | 164.9876
0.5 | 0.7381 | 0.00406 | -0.1485 | 181.798
1 | 0.811 | 0.0041 | -0.1499 | 197.8049
1.5 | 0.8829 | 0.00417 | -0.1512 | 211.7266
2 | 0.956 | 0.00421 | -0.1525 | 227.0784
2.5 | 1.0287 | 0.00427 | -0.1537 | 240.9133
3 | 1.1003 | 0.00439 | -0.1545 | 250.6378
3.5 | 1.1669 | 0.00467 | -0.1543 | 249.8715
4 | 1.2143 | 0.0055 | -0.1505 | 220.7818
4.5 | 1.2489 | 0.0065 | -0.1443 | 192.1385
5.5 | 1.2912 | 0.00825 | -0.1267 | 156.5091
6 | 1.3139 | 0.0093 | -0.1189 | 141.2796
6.5 | 1.3394 | 0.01058 | -0.1121 | 126.5974
7 | 1.3469 | 0.01293 | -0.104 | 104.1686
7.5 | 1.353 | 0.01597 | -0.097 | 84.7214
8 | 1.3603 | 0.01924 | -0.0907 | 70.7017
8.5 | 1.3538 | 0.02328 | -0.0836 | 58.1529
9 | 1.3607 | 0.02688 | -0.0781 | 50.6213
10 | 1.3926 | 0.03381 | -0.0697 | 41.189
10.5 | 1.3902 | 0.03871 | -0.0651 | 35.9132
11 | 1.3955 | 0.04351 | -0.0613 | 32.0731
11.5 | 1.4227 | 0.04708 | -0.0589 | 30.2188
12 | 1.4523 | 0.05069 | -0.0567 | 28.6506
12.5 | 1.4815 | 0.05444 | -0.0547 | 27.2134
13 | 1.5093 | 0.0585 | -0.0527 | 25.8
13.5 | 1.5302 | 0.06336 | -0.0509 | 24.1509
14 | 1.5445 | 0.06908 | -0.0493 | 22.3581
14.5 | 1.5473 | 0.07619 | -0.0482 | 20.3084
15 | 1.5364 | 0.08516 | -0.0482 | 18.0413
15.5 | 1.5073 | 0.09662 | -0.05 | 15.6003
16 | 1.4781 | 0.10879 | -0.0533 | 13.5867
16.5 | 1.4473 | 0.12169 | -0.0582 | 11.8933
17 | 1.4203 | 0.1346 | -0.0642 | 10.552
17.5 | 1.393 | 0.14799 | -0.0715 | 9.4128
18 | 1.3688 | 0.16139 | -0.0796 | 8.4813
18.5 | 1.3456 | 0.17496 | -0.0884 | 7.6909
19 | 1.3248 | 0.18867 | -0.0978 | 7.0218
19.5 | 1.3064 | 0.20247 | -0.1074 | 6.4523

## 121. Re 14M Mach 0.00 (1)
BIGFOIL.COM POLAR EXPORT
e1098
EPPLER 1098 |  |  |  | Cl Max: | 1.698 | at alpha= | 12 | deg
JavaFoil+Calcfoil stall+Eppler ext transition |  |  |  | L/D Max: | 182.727 | at alpha= | 5.5 | deg
Re: | 14000000 |  |  | Cd Min: | 0.00445 | at alpha= | -2 | deg
Mach: | 0 |  |  | Cl=0 at alpha= | -4.9113 | deg
|  |  |  | @ Cl=0.1, Cd= | 0.0053167
|  |  |  | @ Cl=0.4, Cd= | 0.0047752
|  |  |  | @ Cl=0.6, Cd= | 0.0054689
alpha (deg) | Cl | Cd | Cm | Cl/Cd
-19.5 | -0.552 | 0.1263 | -0.055 | -4.374
-19 | -0.569 | 0.11745 | -0.057 | -4.844
-18.5 | -0.594 | 0.09682 | -0.063 | -6.13
-18 | -0.604 | 0.09559 | -0.062 | -6.321
-17.5 | -0.626 | 0.08018 | -0.067 | -7.803
-17 | -0.661 | 0.05312 | -0.075 | -12.451
-16.5 | -0.678 | 0.04441 | -0.077 | -15.276
-16 | -0.692 | 0.0381 | -0.079 | -18.152
-15.5 | -0.703 | 0.03227 | -0.082 | -21.776
-15 | -0.706 | 0.02968 | -0.083 | -23.8
-14.5 | -0.71 | 0.02583 | -0.085 | -27.494
-14 | -0.71 | 0.0226 | -0.087 | -31.413
-13.5 | -0.706 | 0.01947 | -0.089 | -36.283
-13 | -0.696 | 0.01797 | -0.09 | -38.712
-12.5 | -0.682 | 0.01299 | -0.092 | -52.529
-12 | -0.664 | 0.0118 | -0.093 | -56.27
-11.5 | -0.641 | 0.01207 | -0.095 | -53.061
-11 | -0.613 | 0.01102 | -0.096 | -55.614
-10.5 | -0.58 | 0.01147 | -0.098 | -50.62
-10 | -0.544 | 0.01067 | -0.099 | -50.955
-9.5 | -0.503 | 0.01108 | -0.101 | -45.443
-9 | -0.46 | 0.01038 | -0.103 | -44.261
-8.5 | -0.413 | 0.01063 | -0.104 | -38.866
-8 | -0.366 | 0.00698 | -0.107 | -52.436
-7.5 | -0.31 | 0.00678 | -0.108 | -45.779
-7 | -0.253 | 0.00656 | -0.109 | -38.578
-6.5 | -0.194 | 0.00636 | -0.11 | -30.478
-6 | -0.134 | 0.00614 | -0.111 | -21.765
-5.5 | -0.073 | 0.00602 | -0.113 | -12.043
-5 | -0.011 | 0.00589 | -0.114 | -1.826
-4.5 | 0.051 | 0.00576 | -0.115 | 8.935
-4 | 0.114 | 0.00519 | -0.116 | 21.953
-3.5 | 0.177 | 0.00495 | -0.117 | 35.69
-3 | 0.239 | 0.00473 | -0.118 | 50.603
-2.5 | 0.302 | 0.00455 | -0.119 | 66.327
-2 | 0.364 | 0.00445 | -0.12 | 81.743
-1.5 | 0.426 | 0.00501 | -0.121 | 85.134
-1 | 0.489 | 0.00504 | -0.122 | 96.899
-0.5 | 0.551 | 0.00505 | -0.123 | 109.047
0 | 0.613 | 0.00558 | -0.124 | 109.908
0.5 | 0.675 | 0.00582 | -0.125 | 115.973
1 | 0.737 | 0.00656 | -0.126 | 112.423
1.5 | 0.799 | 0.00688 | -0.127 | 116.203
2 | 0.861 | 0.0072 | -0.128 | 119.619
2.5 | 0.923 | 0.00753 | -0.129 | 122.553
3 | 0.984 | 0.00784 | -0.13 | 125.527
3.5 | 1.039 | 0.00813 | -0.131 | 127.873
4 | 1.1 | 0.00842 | -0.132 | 130.577
4.5 | 1.16 | 0.00874 | -0.133 | 132.716
5 | 1.216 | 0.00684 | -0.134 | 177.794
5.5 | 1.274 | 0.00697 | -0.135 | 182.727
6 | 1.331 | 0.00988 | -0.136 | 134.628
6.5 | 1.387 | 0.01053 | -0.136 | 131.715
7 | 1.44 | 0.01115 | -0.137 | 129.169
7.5 | 1.488 | 0.01167 | -0.138 | 127.532
8 | 1.532 | 0.01226 | -0.139 | 125.008
8.5 | 1.572 | 0.01286 | -0.139 | 122.248
9 | 1.603 | 0.01488 | -0.139 | 107.68
9.5 | 1.632 | 0.01559 | -0.14 | 104.664
10 | 1.657 | 0.01638 | -0.14 | 101.105
10.5 | 1.676 | 0.01721 | -0.141 | 97.344
11 | 1.689 | 0.0181 | -0.141 | 93.321
11.5 | 1.696 | 0.0191 | -0.142 | 88.829
12 | 1.698 | 0.01999 | -0.142 | 84.971
12.5 | 1.693 | 0.02115 | -0.143 | 80.077
13 | 1.683 | 0.02223 | -0.143 | 75.697
13.5 | 1.667 | 0.02351 | -0.143 | 70.901
14 | 1.645 | 0.02475 | -0.144 | 66.457
14.5 | 1.618 | 0.02635 | -0.144 | 61.395
15 | 1.586 | 0.02786 | -0.144 | 56.933
15.5 | 1.551 | 0.02961 | -0.145 | 52.375
16 | 1.512 | 0.03136 | -0.145 | 48.215
16.5 | 1.47 | 0.03322 | -0.145 | 44.255
17 | 1.426 | 0.03526 | -0.145 | 40.438

## 122. Re 14M Mach 0.00 (2)
BIGFOIL.COM POLAR EXPORT
e1098
EPPLER 1098 |  |  |  | Cl Max: | 1.724 | at alpha= | 18 | deg
XFOIL ncrit=9 |  |  |  | L/D Max: | 210.393 | at alpha= | 2.5 | deg
Re: | 14000000 |  |  | Cd Min: | 0.05426 | at alpha= | 18 | deg
Mach: | 0 |  |  | Cl=0 at alpha= | -4.7233 | deg
|  |  |  | @ Cl=0.1, Cd= | 0.0055756
|  |  |  | @ Cl=0.4, Cd= | 0.0036968
|  |  |  | @ Cl=0.6, Cd= | 0.0037461
alpha (deg) | Cl | Cd | Cm | Cl/Cd
-20 | -1.1697 | 0.03858 | -0.1305 | -30.3188
-19.5 | -1.1511 | 0.03587 | -0.1309 | -32.0909
-19 | -1.1324 | 0.03323 | -0.131 | -34.0776
-18.5 | -1.1109 | 0.03094 | -0.1309 | -35.905
-18 | -1.0955 | 0.02829 | -0.1304 | -38.7239
-17.5 | -1.0788 | 0.02594 | -0.1296 | -41.5883
-15.5 | -0.989 | 0.01868 | -0.125 | -52.9443
-15 | -0.9604 | 0.01735 | -0.1237 | -55.3545
-14.5 | -0.9362 | 0.01581 | -0.1219 | -59.2157
-14 | -0.914 | 0.01428 | -0.1196 | -64.0056
-13.5 | -0.8901 | 0.01303 | -0.117 | -68.3116
-13 | -0.8825 | 0.012 | -0.1109 | -73.5417
-12.5 | -0.8466 | 0.01123 | -0.1088 | -75.3874
-12 | -0.8036 | 0.0106 | -0.1077 | -75.8113
-11.5 | -0.756 | 0.0101 | -0.1072 | -74.8515
-11 | -0.7071 | 0.00961 | -0.1068 | -73.5796
-10.5 | -0.6563 | 0.00914 | -0.1067 | -71.8053
-10 | -0.6031 | 0.00876 | -0.107 | -68.847
-9.5 | -0.5485 | 0.00841 | -0.1074 | -65.22
-9 | -0.4931 | 0.0081 | -0.108 | -60.8765
-8 | -0.3806 | 0.00752 | -0.1093 | -50.6117
-7.5 | -0.324 | 0.00722 | -0.1101 | -44.8753
-7 | -0.2667 | 0.00697 | -0.1109 | -38.264
-6.5 | -0.2087 | 0.00676 | -0.1118 | -30.8728
-6 | -0.1504 | 0.00653 | -0.1128 | -23.0322
-5.5 | -0.0916 | 0.00632 | -0.1139 | -14.4937
-5 | -0.0327 | 0.0061 | -0.1149 | -5.3607
-4.5 | 0.0264 | 0.0059 | -0.1161 | 4.4746
-4 | 0.0854 | 0.00565 | -0.1172 | 15.115
-3.5 | 0.1443 | 0.00535 | -0.1184 | 26.972
-3 | 0.2031 | 0.00502 | -0.1196 | 40.4582
-2.5 | 0.2616 | 0.00454 | -0.1209 | 57.6211
-2 | 0.3206 | 0.00395 | -0.1224 | 81.1646
-1.5 | 0.3807 | 0.0037 | -0.1238 | 102.8919
-1 | 0.4408 | 0.00369 | -0.125 | 119.458
0 | 0.5609 | 0.00372 | -0.1275 | 150.7796
0.5 | 0.6209 | 0.00376 | -0.1287 | 165.133
1 | 0.6802 | 0.00381 | -0.1299 | 178.5302
1.5 | 0.7401 | 0.00383 | -0.1311 | 193.2376
2 | 0.7986 | 0.00393 | -0.1321 | 203.2061
2.5 | 0.8563 | 0.00407 | -0.1329 | 210.3931
3 | 0.907 | 0.00458 | -0.1324 | 198.0349
3.5 | 0.9548 | 0.0052 | -0.1315 | 183.6154
4 | 1.0034 | 0.00574 | -0.1307 | 174.8084
4.5 | 1.0532 | 0.00619 | -0.1301 | 170.1454
5 | 1.1038 | 0.00656 | -0.1297 | 168.2622
5.5 | 1.1527 | 0.00697 | -0.1289 | 165.3802
6 | 1.1963 | 0.00754 | -0.1272 | 158.6605
6.5 | 1.239 | 0.00807 | -0.1253 | 153.5316
7 | 1.2699 | 0.00886 | -0.1212 | 143.3296
7.5 | 1.2877 | 0.00954 | -0.1143 | 134.979
8 | 1.3116 | 0.01027 | -0.109 | 127.7118
8.5 | 1.3325 | 0.01118 | -0.1035 | 119.186
9 | 1.3538 | 0.0122 | -0.0985 | 110.9672
9.5 | 1.3636 | 0.01386 | -0.0923 | 98.3838
10 | 1.3844 | 0.01537 | -0.0883 | 90.0716
10.5 | 1.4052 | 0.01706 | -0.0847 | 82.3681
11 | 1.4215 | 0.01915 | -0.081 | 74.2298
11.5 | 1.4458 | 0.02093 | -0.0784 | 69.0779
12 | 1.4706 | 0.02275 | -0.0761 | 64.6418
12.5 | 1.495 | 0.02467 | -0.074 | 60.5999
13 | 1.5192 | 0.0267 | -0.072 | 56.8989
13.5 | 1.5414 | 0.02893 | -0.07 | 53.2803
14 | 1.5648 | 0.03117 | -0.0683 | 50.2021
14.5 | 1.5882 | 0.03349 | -0.0668 | 47.4231
15 | 1.6095 | 0.03607 | -0.0653 | 44.6216
15.5 | 1.6317 | 0.03865 | -0.0641 | 42.2173
16 | 1.6523 | 0.0414 | -0.0629 | 39.9106
16.5 | 1.6735 | 0.0442 | -0.0619 | 37.862
17 | 1.6921 | 0.04732 | -0.061 | 35.7587
17.5 | 1.7087 | 0.05069 | -0.0602 | 33.7088
18 | 1.724 | 0.05426 | -0.0594 | 31.7729

## 123. Re 14M Mach 0.10 (1)
BIGFOIL.COM POLAR EXPORT
e1098
EPPLER 1098 |  |  |  | Cl Max: | 1.693 | at alpha= | 11.5 | deg
JavaFoil+Calcfoil stall+Eppler ext transition |  |  |  | L/D Max: | 182.045 | at alpha= | 5.5 | deg
Re: | 14000000 |  |  | Cd Min: | 0.00445 | at alpha= | -2 | deg
Mach: | 0.1 |  |  | Cl=0 at alpha= | -4.9127 | deg
|  |  |  | @ Cl=0.1, Cd= | 0.005331
|  |  |  | @ Cl=0.4, Cd= | 0.0047522
|  |  |  | @ Cl=0.6, Cd= | 0.0054558
alpha (deg) | Cl | Cd | Cm | Cl/Cd
-19 | -0.518 | 0.12611 | -0.054 | -4.109
-18.5 | -0.54 | 0.11129 | -0.058 | -4.855
-18 | -0.555 | 0.10876 | -0.058 | -5.101
-17.5 | -0.575 | 0.09615 | -0.062 | -5.983
-17 | -0.598 | 0.08097 | -0.067 | -7.385
-16.5 | -0.639 | 0.05032 | -0.076 | -12.698
-16 | -0.657 | 0.04213 | -0.079 | -15.595
-15.5 | -0.671 | 0.03608 | -0.081 | -18.598
-15 | -0.678 | 0.03318 | -0.082 | -20.445
-14.5 | -0.688 | 0.02767 | -0.085 | -24.85
-14 | -0.691 | 0.02396 | -0.087 | -28.836
-13.5 | -0.691 | 0.02032 | -0.089 | -34.015
-13 | -0.684 | 0.01856 | -0.09 | -36.843
-12.5 | -0.672 | 0.01372 | -0.092 | -48.993
-12 | -0.657 | 0.01213 | -0.094 | -54.154
-11.5 | -0.636 | 0.01236 | -0.095 | -51.418
-11 | -0.609 | 0.01126 | -0.097 | -54.122
-10.5 | -0.578 | 0.01169 | -0.098 | -49.472
-10 | -0.543 | 0.01087 | -0.1 | -49.945
-9.5 | -0.503 | 0.01001 | -0.101 | -50.26
-9 | -0.46 | 0.01054 | -0.103 | -43.602
-8.5 | -0.413 | 0.01079 | -0.105 | -38.303
-8 | -0.367 | 0.00702 | -0.108 | -52.291
-7.5 | -0.311 | 0.00681 | -0.109 | -45.71
-7 | -0.254 | 0.00659 | -0.11 | -38.523
-6.5 | -0.195 | 0.00639 | -0.111 | -30.502
-6 | -0.134 | 0.00616 | -0.112 | -21.803
-5.5 | -0.073 | 0.00604 | -0.113 | -12.065
-5 | -0.011 | 0.0059 | -0.114 | -1.83
-4.5 | 0.052 | 0.00578 | -0.115 | 8.94
-4 | 0.114 | 0.0052 | -0.116 | 21.997
-3.5 | 0.178 | 0.00496 | -0.117 | 35.788
-3 | 0.24 | 0.00473 | -0.119 | 50.778
-2.5 | 0.303 | 0.00455 | -0.12 | 66.594
-2 | 0.366 | 0.00445 | -0.121 | 82.178
-1.5 | 0.429 | 0.00501 | -0.122 | 85.495
-1 | 0.491 | 0.00506 | -0.123 | 97.149
-0.5 | 0.554 | 0.00507 | -0.124 | 109.232
0 | 0.616 | 0.00559 | -0.125 | 110.279
0.5 | 0.679 | 0.00583 | -0.126 | 116.419
1 | 0.741 | 0.00659 | -0.127 | 112.408
1.5 | 0.803 | 0.00692 | -0.128 | 116.135
2 | 0.865 | 0.00724 | -0.129 | 119.462
2.5 | 0.927 | 0.00756 | -0.13 | 122.609
3 | 0.989 | 0.0079 | -0.131 | 125.166
3.5 | 1.045 | 0.00819 | -0.132 | 127.519
4 | 1.105 | 0.00847 | -0.133 | 130.542
4.5 | 1.166 | 0.00882 | -0.134 | 132.089
5 | 1.221 | 0.00688 | -0.135 | 177.57
5.5 | 1.279 | 0.00703 | -0.135 | 182.045
6 | 1.337 | 0.01001 | -0.136 | 133.488
6.5 | 1.393 | 0.01063 | -0.137 | 131.123
7 | 1.446 | 0.01122 | -0.138 | 128.907
7.5 | 1.494 | 0.01179 | -0.139 | 126.764
8 | 1.539 | 0.01239 | -0.139 | 124.213
8.5 | 1.577 | 0.01302 | -0.14 | 121.168
9 | 1.607 | 0.01507 | -0.14 | 106.598
9.5 | 1.635 | 0.01583 | -0.14 | 103.329
10 | 1.659 | 0.01663 | -0.141 | 99.776
10.5 | 1.676 | 0.01749 | -0.141 | 95.879
11 | 1.688 | 0.0184 | -0.142 | 91.726
11.5 | 1.693 | 0.01944 | -0.142 | 87.063
12 | 1.692 | 0.02036 | -0.143 | 83.12
12.5 | 1.684 | 0.02153 | -0.143 | 78.179
13 | 1.67 | 0.02269 | -0.144 | 73.58
13.5 | 1.649 | 0.02402 | -0.144 | 68.662
14 | 1.623 | 0.02536 | -0.144 | 63.997
14.5 | 1.591 | 0.02692 | -0.145 | 59.081
15 | 1.554 | 0.02863 | -0.145 | 54.282
15.5 | 1.513 | 0.03033 | -0.145 | 49.88
16 | 1.468 | 0.03217 | -0.146 | 45.633
16.5 | 1.421 | 0.03408 | -0.146 | 41.689

## 124. Re 14M Mach 0.10 (2)
BIGFOIL.COM POLAR EXPORT
e1098
EPPLER 1098 |  |  |  | Cl Max: | 1.7653 | at alpha= | 20 | deg
XFOIL ncrit=9 |  |  |  | L/D Max: | 211.744 | at alpha= | 2.5 | deg
Re: | 14000000 |  |  | Cd Min: | 0.07385 | at alpha= | 20 | deg
Mach: | 0.1 |  |  | Cl=0 at alpha= | -4.7214 | deg
|  |  |  | @ Cl=0.1, Cd= | 0.0055977
|  |  |  | @ Cl=0.4, Cd= | 0.0036972
|  |  |  | @ Cl=0.6, Cd= | 0.0037436
alpha (deg) | Cl | Cd | Cm | Cl/Cd
-20 | -1.1568 | 0.04135 | -0.1329 | -27.9758
-19.5 | -1.1395 | 0.03831 | -0.1334 | -29.7442
-19 | -1.1223 | 0.0354 | -0.1336 | -31.7034
-18.5 | -1.1009 | 0.03291 | -0.1336 | -33.4518
-18 | -1.0867 | 0.03003 | -0.1332 | -36.1871
-17.5 | -1.0707 | 0.02743 | -0.1326 | -39.0339
-17 | -1.054 | 0.02506 | -0.1316 | -42.0591
-16.5 | -1.038 | 0.0228 | -0.1301 | -45.5263
-16 | -1.0116 | 0.02115 | -0.129 | -47.8298
-15.5 | -0.9834 | 0.01966 | -0.1279 | -50.0203
-14.5 | -0.9312 | 0.0166 | -0.1247 | -56.0964
-14 | -0.9098 | 0.01493 | -0.1224 | -60.9377
-13.5 | -0.8843 | 0.01362 | -0.12 | -64.9266
-13 | -0.8636 | 0.01242 | -0.1165 | -69.533
-12.5 | -0.8476 | 0.01151 | -0.1112 | -73.6403
-12 | -0.8067 | 0.01082 | -0.1096 | -74.5564
-11.5 | -0.7599 | 0.01028 | -0.1088 | -73.9202
-11 | -0.7113 | 0.00976 | -0.1082 | -72.8791
-10.5 | -0.6607 | 0.00926 | -0.1079 | -71.3499
-10 | -0.6076 | 0.00884 | -0.108 | -68.733
-9.5 | -0.5527 | 0.00848 | -0.1084 | -65.1769
-9 | -0.4969 | 0.00815 | -0.1089 | -60.9693
-8 | -0.3836 | 0.00756 | -0.1101 | -50.7407
-7.5 | -0.3266 | 0.00726 | -0.1108 | -44.9862
-7 | -0.2689 | 0.007 | -0.1116 | -38.4143
-6.5 | -0.2105 | 0.00678 | -0.1124 | -31.0472
-6 | -0.1517 | 0.00655 | -0.1134 | -23.1603
-5.5 | -0.0925 | 0.00634 | -0.1145 | -14.5899
-5 | -0.0331 | 0.00612 | -0.1155 | -5.4085
-4.5 | 0.0263 | 0.00591 | -0.1167 | 4.4501
-4 | 0.0857 | 0.00567 | -0.1178 | 15.1146
-3.5 | 0.145 | 0.00537 | -0.1189 | 27.0019
-3 | 0.2042 | 0.00503 | -0.1202 | 40.5964
-2.5 | 0.263 | 0.00455 | -0.1215 | 57.8022
-2 | 0.3224 | 0.00395 | -0.123 | 81.6203
-1.5 | 0.3829 | 0.0037 | -0.1244 | 103.4865
-1 | 0.4434 | 0.00369 | -0.1257 | 120.1626
-0.5 | 0.5035 | 0.00374 | -0.1268 | 134.6257
0 | 0.5643 | 0.00372 | -0.1282 | 151.6935
0.5 | 0.6247 | 0.00376 | -0.1294 | 166.1436
1 | 0.6844 | 0.00382 | -0.1305 | 179.1623
1.5 | 0.7447 | 0.00383 | -0.1318 | 194.4386
2 | 0.8037 | 0.00393 | -0.1328 | 204.5038
2.5 | 0.8618 | 0.00407 | -0.1336 | 211.7445
3 | 0.9133 | 0.00455 | -0.1332 | 200.7253
3.5 | 0.961 | 0.0052 | -0.1321 | 184.8077
4 | 1.0097 | 0.00575 | -0.1313 | 175.6
4.5 | 1.0596 | 0.0062 | -0.1306 | 170.9032
5 | 1.1102 | 0.00658 | -0.1301 | 168.7234
6 | 1.2026 | 0.00757 | -0.1274 | 158.8639
6.5 | 1.2449 | 0.00811 | -0.1254 | 153.5018
7 | 1.2741 | 0.00888 | -0.1208 | 143.4797
7.5 | 1.2911 | 0.00959 | -0.1137 | 134.6298
8 | 1.3132 | 0.01039 | -0.108 | 126.3908
8.5 | 1.3329 | 0.01137 | -0.1023 | 117.2296
9 | 1.3548 | 0.01243 | -0.0974 | 108.9944
9.5 | 1.3629 | 0.01426 | -0.0911 | 95.575
10 | 1.3834 | 0.01587 | -0.0872 | 87.1708
10.5 | 1.4035 | 0.01769 | -0.0835 | 79.3386
11 | 1.4202 | 0.01985 | -0.0798 | 71.5466
11.5 | 1.444 | 0.02173 | -0.0772 | 66.4519
12 | 1.4691 | 0.0236 | -0.075 | 62.25
12.5 | 1.4939 | 0.02557 | -0.0729 | 58.4239
13 | 1.518 | 0.02768 | -0.0709 | 54.841
13.5 | 1.5403 | 0.03 | -0.0689 | 51.3433
14 | 1.5633 | 0.03237 | -0.0672 | 48.2947
14.5 | 1.5867 | 0.03477 | -0.0657 | 45.6342
15 | 1.6096 | 0.0373 | -0.0643 | 43.1528
15.5 | 1.6327 | 0.03988 | -0.0631 | 40.9403
16 | 1.6511 | 0.04295 | -0.0618 | 38.4424
16.5 | 1.6708 | 0.04601 | -0.0608 | 36.3138
17 | 1.6928 | 0.04888 | -0.06 | 34.6318
17.5 | 1.7081 | 0.05251 | -0.0591 | 32.529
18 | 1.72 | 0.05659 | -0.0584 | 30.3941
18.5 | 1.7353 | 0.0598 | -0.0574 | 29.0184
19 | 1.7479 | 0.06404 | -0.057 | 27.2939
19.5 | 1.7567 | 0.06888 | -0.0569 | 25.5038
20 | 1.7653 | 0.07385 | -0.0571 | 23.9039

## 125. Re 14M Mach 0.25 (1)
BIGFOIL.COM POLAR EXPORT
e1098
EPPLER 1098 |  |  |  | Cl Max: | 1.672 | at alpha= | 10.5 | deg
JavaFoil+Calcfoil stall+Eppler ext transition |  |  |  | L/D Max: | 176.843 | at alpha= | 5 | deg
Re: | 14000000 |  |  | Cd Min: | 0.00447 | at alpha= | -2 | deg
Mach: | 0.25 |  |  | Cl=0 at alpha= | -4.9141 | deg
|  |  |  | @ Cl=0.1, Cd= | 0.0054478
|  |  |  | @ Cl=0.4, Cd= | 0.004695
|  |  |  | @ Cl=0.6, Cd= | 0.0053916
alpha (deg) | Cl | Cd | Cm | Cl/Cd
-17 | -0.253 | 0.11768 | -0.052 | -2.15
-16.5 | -0.305 | 0.10922 | -0.055 | -2.794
-16 | -0.35 | 0.10634 | -0.054 | -3.287
-15.5 | -0.391 | 0.09858 | -0.057 | -3.967
-15 | -0.427 | 0.09378 | -0.058 | -4.548
-14.5 | -0.46 | 0.0854 | -0.062 | -5.381
-14 | -0.537 | 0.03213 | -0.086 | -16.712
-13.5 | -0.564 | 0.02686 | -0.089 | -21.001
-13 | -0.576 | 0.02679 | -0.089 | -21.513
-12.5 | -0.595 | 0.01996 | -0.093 | -29.803
-12 | -0.598 | 0.01744 | -0.095 | -34.299
-11.5 | -0.593 | 0.01272 | -0.097 | -46.672
-11 | -0.58 | 0.01133 | -0.098 | -51.212
-10.5 | -0.56 | 0.0116 | -0.1 | -48.258
-10 | -0.532 | 0.01058 | -0.102 | -50.332
-9.5 | -0.498 | 0.01106 | -0.103 | -45.061
-9 | -0.459 | 0.01026 | -0.105 | -44.699
-8.5 | -0.415 | 0.01056 | -0.107 | -39.261
-8 | -0.366 | 0.00975 | -0.108 | -37.526
-7.5 | -0.318 | 0.00701 | -0.112 | -45.281
-7 | -0.26 | 0.00676 | -0.113 | -38.411
-6.5 | -0.199 | 0.00656 | -0.114 | -30.414
-6 | -0.138 | 0.00633 | -0.115 | -21.761
-5.5 | -0.075 | 0.00615 | -0.116 | -12.168
-5 | -0.011 | 0.006 | -0.117 | -1.85
-4.5 | 0.053 | 0.00586 | -0.118 | 9.061
-4 | 0.118 | 0.00529 | -0.12 | 22.216
-3.5 | 0.183 | 0.00502 | -0.121 | 36.374
-3 | 0.247 | 0.00479 | -0.122 | 51.625
-2.5 | 0.312 | 0.0046 | -0.123 | 67.797
-2 | 0.376 | 0.00447 | -0.124 | 84.051
-1.5 | 0.44 | 0.00507 | -0.125 | 86.874
-1 | 0.505 | 0.00509 | -0.126 | 99.201
-0.5 | 0.569 | 0.00513 | -0.127 | 110.851
0 | 0.633 | 0.00567 | -0.128 | 111.625
0.5 | 0.697 | 0.00593 | -0.129 | 117.502
1 | 0.761 | 0.00673 | -0.131 | 113.092
1.5 | 0.825 | 0.0071 | -0.132 | 116.324
2 | 0.889 | 0.00744 | -0.133 | 119.478
2.5 | 0.953 | 0.0078 | -0.134 | 122.218
3 | 1.017 | 0.00819 | -0.135 | 124.074
3.5 | 1.073 | 0.00849 | -0.136 | 126.382
4 | 1.135 | 0.00883 | -0.137 | 128.518
4.5 | 1.193 | 0.00693 | -0.137 | 172.184
5 | 1.253 | 0.00708 | -0.138 | 176.843
5.5 | 1.312 | 0.00986 | -0.139 | 133.124
6 | 1.37 | 0.01054 | -0.14 | 130.037
6.5 | 1.427 | 0.01122 | -0.141 | 127.227
7 | 1.481 | 0.01185 | -0.141 | 124.921
7.5 | 1.527 | 0.01253 | -0.142 | 121.886
8 | 1.568 | 0.01325 | -0.143 | 118.352
8.5 | 1.603 | 0.01397 | -0.143 | 114.757
9 | 1.628 | 0.01626 | -0.143 | 100.149
9.5 | 1.651 | 0.01714 | -0.144 | 96.336
10 | 1.666 | 0.01808 | -0.144 | 92.13
10.5 | 1.672 | 0.01914 | -0.145 | 87.377
11 | 1.669 | 0.0203 | -0.145 | 82.204
11.5 | 1.656 | 0.02168 | -0.145 | 76.39
12 | 1.633 | 0.02275 | -0.146 | 71.778
12.5 | 1.599 | 0.02418 | -0.146 | 66.117
13 | 1.554 | 0.02559 | -0.147 | 60.725
13.5 | 1.498 | 0.02722 | -0.147 | 55.056
14 | 1.432 | 0.029 | -0.147 | 49.398
14.5 | 1.358 | 0.03076 | -0.148 | 44.15
15 | 1.274 | 0.03323 | -0.148 | 38.333
15.5 | 1.183 | 0.03559 | -0.148 | 33.231

## 126. Re 14M Mach 0.25 (2)
BIGFOIL.COM POLAR EXPORT
e1098
EPPLER 1098 |  |  |  | Cl Max: | 1.7277 | at alpha= | 20 | deg
XFOIL ncrit=9 |  |  |  | L/D Max: | 219.337 | at alpha= | 2.5 | deg
Re: | 14000000 |  |  | Cd Min: | 0.09236 | at alpha= | 20 | deg
Mach: | 0.25 |  |  | Cl=0 at alpha= | -4.7086 | deg
|  |  |  | @ Cl=0.1, Cd= | 0.0057137
|  |  |  | @ Cl=0.4, Cd= | 0.0037192
|  |  |  | @ Cl=0.6, Cd= | 0.003758
alpha (deg) | Cl | Cd | Cm | Cl/Cd
-20 | -0.898 | 0.07871 | -0.1298 | -11.409
-19 | -0.9356 | 0.06097 | -0.1395 | -15.3453
-18.5 | -0.9456 | 0.05389 | -0.1425 | -17.5469
-18 | -0.9564 | 0.04729 | -0.1447 | -20.2241
-17.5 | -0.9635 | 0.04153 | -0.1459 | -23.2001
-17 | -0.9713 | 0.03622 | -0.1461 | -26.8167
-16.5 | -0.9729 | 0.03173 | -0.1456 | -30.6618
-16 | -0.9521 | 0.02902 | -0.1447 | -32.8084
-15.5 | -0.9306 | 0.02657 | -0.1435 | -35.0245
-15 | -0.9049 | 0.0245 | -0.1421 | -36.9347
-14.5 | -0.8882 | 0.02204 | -0.14 | -40.2995
-14 | -0.8783 | 0.01937 | -0.1372 | -45.3433
-13.5 | -0.8551 | 0.01749 | -0.1347 | -48.8908
-13 | -0.8272 | 0.01586 | -0.1324 | -52.1564
-12.5 | -0.8059 | 0.01406 | -0.1293 | -57.3186
-12 | -0.7814 | 0.01263 | -0.1259 | -61.8686
-11.5 | -0.7704 | 0.01151 | -0.1195 | -66.9331
-11 | -0.7299 | 0.01069 | -0.117 | -68.2788
-10.5 | -0.6821 | 0.01 | -0.1155 | -68.21
-10 | -0.63 | 0.0094 | -0.1146 | -67.0213
-9.5 | -0.5746 | 0.00892 | -0.1142 | -64.417
-9 | -0.5177 | 0.00849 | -0.114 | -60.9776
-8.5 | -0.4594 | 0.00814 | -0.1141 | -56.4373
-8 | -0.4004 | 0.00783 | -0.1144 | -51.1367
-7.5 | -0.3409 | 0.00751 | -0.1148 | -45.3928
-7 | -0.2811 | 0.00719 | -0.1154 | -39.096
-6.5 | -0.2202 | 0.00692 | -0.1161 | -31.8208
-6 | -0.1589 | 0.00668 | -0.117 | -23.7874
-5.5 | -0.0975 | 0.00643 | -0.1179 | -15.1633
-5 | -0.0359 | 0.00621 | -0.1189 | -5.781
-4.5 | 0.0257 | 0.006 | -0.1199 | 4.2833
-4 | 0.0873 | 0.00578 | -0.121 | 15.1038
-3.5 | 0.1486 | 0.00546 | -0.1222 | 27.2161
-3 | 0.2098 | 0.0051 | -0.1234 | 41.1373
-2.5 | 0.2709 | 0.00459 | -0.1248 | 59.0196
-2 | 0.3325 | 0.00396 | -0.1264 | 83.9646
-1.5 | 0.3953 | 0.00372 | -0.1279 | 106.2634
-1 | 0.458 | 0.00371 | -0.1292 | 123.4501
-0.5 | 0.5203 | 0.00376 | -0.1304 | 138.3777
0 | 0.5833 | 0.00375 | -0.1318 | 155.5467
0.5 | 0.6459 | 0.00378 | -0.1331 | 170.873
1 | 0.7079 | 0.00384 | -0.1342 | 184.349
1.5 | 0.7704 | 0.00386 | -0.1355 | 199.5855
2 | 0.8319 | 0.00395 | -0.1366 | 210.6076
2.5 | 0.8927 | 0.00407 | -0.1375 | 219.3366
3 | 0.948 | 0.00444 | -0.1374 | 213.5135
4 | 1.0442 | 0.00577 | -0.1345 | 180.9705
4.5 | 1.0938 | 0.00629 | -0.1333 | 173.8951
5 | 1.1442 | 0.00672 | -0.1323 | 170.2679
5.5 | 1.1932 | 0.00716 | -0.1309 | 166.648
6 | 1.2369 | 0.00772 | -0.1285 | 160.2202
6.5 | 1.2773 | 0.00827 | -0.1255 | 154.4498
7 | 1.2926 | 0.00902 | -0.1174 | 143.3038
7.5 | 1.3057 | 0.01005 | -0.1096 | 129.9204
8 | 1.3221 | 0.01119 | -0.1029 | 118.1501
8.5 | 1.3377 | 0.01261 | -0.0968 | 106.0825
9 | 1.3548 | 0.0143 | -0.0916 | 94.7413
9.5 | 1.3636 | 0.01669 | -0.086 | 81.7016
10 | 1.3801 | 0.01896 | -0.0819 | 72.7901
10.5 | 1.3966 | 0.02139 | -0.078 | 65.2922
11 | 1.4134 | 0.02394 | -0.0745 | 59.0393
11.5 | 1.4382 | 0.02612 | -0.072 | 55.0613
12 | 1.4639 | 0.02835 | -0.0698 | 51.6367
12.5 | 1.4889 | 0.03073 | -0.0676 | 48.451
13 | 1.5133 | 0.03326 | -0.0656 | 45.4991
13.5 | 1.5376 | 0.03587 | -0.0638 | 42.8659
14 | 1.5634 | 0.03846 | -0.0622 | 40.65
14.5 | 1.5864 | 0.04137 | -0.0606 | 38.3466
15 | 1.6077 | 0.04455 | -0.0591 | 36.0875
15.5 | 1.629 | 0.04781 | -0.0579 | 34.0724
16 | 1.6487 | 0.05129 | -0.0566 | 32.1447
16.5 | 1.6662 | 0.05515 | -0.0556 | 30.2121
17 | 1.683 | 0.05921 | -0.0548 | 28.4243
17.5 | 1.6968 | 0.06367 | -0.0541 | 26.6499
18 | 1.7074 | 0.06864 | -0.0537 | 24.8747
18.5 | 1.7191 | 0.07365 | -0.0536 | 23.3415
19 | 1.722 | 0.07918 | -0.0532 | 21.7479
19.5 | 1.7215 | 0.08612 | -0.0539 | 19.9895
20 | 1.7277 | 0.09236 | -0.055 | 18.7061

## 127. Re 14M Mach 0.50 (1)
BIGFOIL.COM POLAR EXPORT
e1098
EPPLER 1098 |  |  |  | Cl Max: | 1.656 | at alpha= | 8 | deg
JavaFoil+Calcfoil stall+Eppler ext transition |  |  |  | L/D Max: | 153.896 | at alpha= | 3 | deg
Re: | 14000000 |  |  | Cd Min: | 0.00467 | at alpha= | -2 | deg
Mach: | 0.5 |  |  | Cl=0 at alpha= | -4.9155 | deg
|  |  |  | @ Cl=0.1, Cd= | 0.0061675
|  |  |  | @ Cl=0.4, Cd= | 0.0047061
|  |  |  | @ Cl=0.6, Cd= | 0.00543
alpha (deg) | Cl | Cd | Cm | Cl/Cd
-20 | -0.9 | 0.12923 | -0.067 | -6.967
-19.5 | -0.873 | 0.12093 | -0.068 | -7.22
-19 | -0.842 | 0.1177 | -0.068 | -7.151
-18.5 | -0.805 | 0.12025 | -0.066 | -6.694
-18 | -0.77 | 0.12126 | -0.064 | -6.35
-17.5 | -0.736 | 0.12103 | -0.061 | -6.079
-17 | -0.703 | 0.13381 | -0.058 | -5.252
-16.5 | -0.679 | 0.11584 | -0.064 | -5.864
-16 | -0.651 | 0.10839 | -0.065 | -6.009
-15.5 | -0.621 | 0.10299 | -0.065 | -6.031
-15 | -0.589 | 0.10106 | -0.063 | -5.829
-14.5 | -0.558 | 0.09828 | -0.06 | -5.673
-14 | -0.526 | 0.0969 | -0.056 | -5.431
-13.5 | -0.497 | 0.09928 | -0.057 | -5.009
-13 | -0.47 | 0.0898 | -0.061 | -5.233
-12.5 | -0.44 | 0.08443 | -0.06 | -5.216
-12 | -0.412 | 0.0771 | -0.063 | -5.349
-11.5 | -0.388 | 0.06584 | -0.073 | -5.897
-11 | -0.401 | 0.02417 | -0.105 | -16.607
-10.5 | -0.375 | 0.01876 | -0.108 | -19.99
-10 | -0.343 | 0.0166 | -0.111 | -20.695
-9.5 | -0.264 | 0.06221 | -0.054 | -4.252
-9 | -0.238 | 0.05409 | -0.067 | -4.393
-8.5 | -0.244 | 0.01115 | -0.115 | -21.863
-8 | -0.33 | 0.00978 | -0.117 | -33.69
-7.5 | -0.312 | 0.0098 | -0.119 | -31.82
-7 | -0.267 | 0.01003 | -0.121 | -26.612
-6.5 | -0.211 | 0.00907 | -0.123 | -23.218
-6 | -0.148 | 0.00931 | -0.125 | -15.884
-5.5 | -0.081 | 0.00869 | -0.127 | -9.35
-5 | -0.012 | 0.00888 | -0.129 | -1.372
-4.5 | 0.059 | 0.00627 | -0.132 | 9.438
-4 | 0.131 | 0.00609 | -0.134 | 21.525
-3.5 | 0.204 | 0.00598 | -0.135 | 34.104
-3 | 0.276 | 0.00503 | -0.136 | 54.916
-2.5 | 0.348 | 0.0048 | -0.137 | 72.615
-2 | 0.42 | 0.00467 | -0.139 | 89.98
-1.5 | 0.492 | 0.0053 | -0.14 | 92.979
-1 | 0.564 | 0.00541 | -0.141 | 104.301
-0.5 | 0.636 | 0.00545 | -0.142 | 116.764
0 | 0.708 | 0.00604 | -0.144 | 117.292
0.5 | 0.78 | 0.00648 | -0.145 | 120.246
1 | 0.851 | 0.00699 | -0.146 | 121.806
1.5 | 0.923 | 0.00799 | -0.147 | 115.553
2 | 0.994 | 0.00859 | -0.148 | 115.766
2.5 | 1.062 | 0.00708 | -0.149 | 150.019
3 | 1.131 | 0.00735 | -0.15 | 153.896
3.5 | 1.188 | 0.00978 | -0.151 | 121.461
4 | 1.255 | 0.01029 | -0.152 | 121.928
4.5 | 1.32 | 0.01089 | -0.153 | 121.189
5 | 1.383 | 0.01157 | -0.153 | 119.491
5.5 | 1.443 | 0.01241 | -0.154 | 116.265
6 | 1.5 | 0.01359 | -0.154 | 110.359
6.5 | 1.556 | 0.01478 | -0.154 | 105.311
7 | 1.608 | 0.01582 | -0.155 | 101.644
7.5 | 1.642 | 0.01707 | -0.156 | 96.159
8 | 1.656 | 0.02042 | -0.156 | 81.132
8.5 | 1.648 | 0.02193 | -0.156 | 75.141
9 | 1.589 | 0.02371 | -0.157 | 66.999
9.5 | 1.362 | 0.02584 | -0.157 | 52.7
10 | 0.991 | 0.02824 | -0.158 | 35.087
10.5 | 1.018 | 0.03188 | -0.158 | 31.944
11 | 1.047 | 0.03463 | -0.158 | 30.219
11.5 | 1.072 | 0.03912 | -0.158 | 27.407
12 | 1.104 | 0.0388 | -0.159 | 28.444
12.5 | 1.129 | 0.04301 | -0.159 | 26.26
13 | 1.159 | 0.04312 | -0.159 | 26.891

## 128. Re 14M Mach 0.50 (2)
BIGFOIL.COM POLAR EXPORT
e1098
EPPLER 1098 |  |  |  | Cl Max: | 1.5617 | at alpha= | 14.5 | deg
XFOIL ncrit=9 |  |  |  | L/D Max: | 253.802 | at alpha= | 3 | deg
Re: | 14000000 |  |  | Cd Min: | 0.20169 | at alpha= | 19.5 | deg
Mach: | 0.5 |  |  | Cl=0 at alpha= | -4.6461 | deg
|  |  |  | @ Cl=0.1, Cd= | 0.0061743
|  |  |  | @ Cl=0.4, Cd= | 0.0042065
|  |  |  | @ Cl=0.6, Cd= | 0.00389
alpha (deg) | Cl | Cd | Cm | Cl/Cd
-13 | -0.2006 | 0.07991 | -0.1493 | -2.5103
-12.5 | -0.2163 | 0.06851 | -0.1559 | -3.1572
-12 | -0.2392 | 0.05741 | -0.1631 | -4.1665
-11.5 | -0.2582 | 0.04846 | -0.1681 | -5.3281
-11 | -0.2824 | 0.04045 | -0.1711 | -6.9815
-10.5 | -0.3149 | 0.03306 | -0.1718 | -9.5251
-10 | -0.3483 | 0.02674 | -0.17 | -13.0254
-9.5 | -0.3724 | 0.02159 | -0.1658 | -17.2487
-9 | -0.3928 | 0.01727 | -0.1592 | -22.7446
-8.5 | -0.4059 | 0.0138 | -0.1515 | -29.413
-8 | -0.4233 | 0.01098 | -0.1423 | -38.5519
-7.5 | -0.3902 | 0.00931 | -0.137 | -41.9119
-7 | -0.3304 | 0.00841 | -0.1348 | -39.2866
-6.5 | -0.2634 | 0.0078 | -0.1337 | -33.7692
-6 | -0.1933 | 0.00735 | -0.1333 | -26.2993
-5.5 | -0.1221 | 0.00702 | -0.1334 | -17.3932
-5 | -0.0506 | 0.00673 | -0.1338 | -7.5186
-4.5 | 0.0209 | 0.00647 | -0.1344 | 3.2303
-4 | 0.0925 | 0.00621 | -0.1353 | 14.8953
-3.5 | 0.164 | 0.00587 | -0.1364 | 27.9387
-3 | 0.2351 | 0.00542 | -0.1377 | 43.3764
-1.5 | 0.4498 | 0.00384 | -0.1429 | 117.1354
-1 | 0.5228 | 0.00383 | -0.1445 | 136.5013
-0.5 | 0.5952 | 0.00389 | -0.146 | 153.0077
0 | 0.6682 | 0.00389 | -0.1476 | 171.7738
0.5 | 0.7414 | 0.00391 | -0.1491 | 189.6164
1 | 0.8134 | 0.004 | -0.1504 | 203.35
1.5 | 0.8863 | 0.00404 | -0.1519 | 219.3812
2 | 0.9594 | 0.00408 | -0.1532 | 235.1471
2.5 | 1.0309 | 0.00419 | -0.1542 | 246.0382
3 | 1.1015 | 0.00434 | -0.1548 | 253.8018
4 | 1.2054 | 0.00572 | -0.149 | 210.7343
4.5 | 1.2406 | 0.00665 | -0.1429 | 186.5564
5 | 1.2646 | 0.00737 | -0.1344 | 171.5875
5.5 | 1.2877 | 0.00827 | -0.1262 | 155.7074
6 | 1.3158 | 0.00921 | -0.1192 | 142.8664
6.5 | 1.3403 | 0.01049 | -0.1122 | 127.7693
7 | 1.3472 | 0.01285 | -0.104 | 104.8405
7.5 | 1.3538 | 0.01586 | -0.097 | 85.3594
8 | 1.3623 | 0.01906 | -0.0908 | 71.4743
8.5 | 1.3572 | 0.02303 | -0.0838 | 58.9318
9 | 1.3658 | 0.02653 | -0.0784 | 51.4813
9.5 | 1.3784 | 0.03005 | -0.0738 | 45.8702
10 | 1.3946 | 0.0336 | -0.0698 | 41.506
11 | 1.4064 | 0.04271 | -0.0617 | 32.9291
11.5 | 1.4351 | 0.04615 | -0.0592 | 31.0964
12 | 1.4654 | 0.04966 | -0.057 | 29.5087
12.5 | 1.4968 | 0.05319 | -0.0549 | 28.1406
13 | 1.5222 | 0.05744 | -0.0528 | 26.5007
13.5 | 1.544 | 0.0622 | -0.0509 | 24.8232
14 | 1.5584 | 0.06784 | -0.0492 | 22.9717
14.5 | 1.5617 | 0.07485 | -0.0479 | 20.8644
15 | 1.5453 | 0.08429 | -0.0479 | 18.3331
15.5 | 1.5146 | 0.09586 | -0.0496 | 15.8001
16 | 1.4844 | 0.10811 | -0.0529 | 13.7305
16.5 | 1.454 | 0.12093 | -0.0577 | 12.0235
17 | 1.4262 | 0.1339 | -0.0637 | 10.6512
17.5 | 1.3986 | 0.1473 | -0.0709 | 9.4949
18 | 1.3741 | 0.16071 | -0.0789 | 8.5502
18.5 | 1.3506 | 0.17426 | -0.0878 | 7.7505
19 | 1.3298 | 0.18794 | -0.0971 | 7.0757
19.5 | 1.3113 | 0.20169 | -0.1067 | 6.5016

## 129. Re 16M Mach 0.00 (1)
BIGFOIL.COM POLAR EXPORT
e1098
EPPLER 1098 |  |  |  | Cl Max: | 1.701 | at alpha= | 12 | deg
JavaFoil+Calcfoil stall+Eppler ext transition |  |  |  | L/D Max: | 182.684 | at alpha= | 5.5 | deg
Re: | 16000000 |  |  | Cd Min: | 0.00462 | at alpha= | -2 | deg
Mach: | 0 |  |  | Cl=0 at alpha= | -4.9113 | deg
|  |  |  | @ Cl=0.1, Cd= | 0.0052889
|  |  |  | @ Cl=0.4, Cd= | 0.00498
|  |  |  | @ Cl=0.6, Cd= | 0.005816
alpha (deg) | Cl | Cd | Cm | Cl/Cd
-19.5 | -0.554 | 0.12302 | -0.056 | -4.504
-19 | -0.571 | 0.11381 | -0.058 | -5.017
-18.5 | -0.599 | 0.08964 | -0.064 | -6.678
-18 | -0.609 | 0.08874 | -0.064 | -6.867
-17.5 | -0.645 | 0.06005 | -0.072 | -10.746
-17 | -0.667 | 0.04833 | -0.076 | -13.795
-16.5 | -0.681 | 0.04179 | -0.078 | -16.306
-16 | -0.694 | 0.03618 | -0.08 | -19.178
-15.5 | -0.704 | 0.03123 | -0.082 | -22.545
-15 | -0.708 | 0.0284 | -0.083 | -24.945
-14.5 | -0.712 | 0.02477 | -0.085 | -28.739
-14 | -0.711 | 0.0219 | -0.087 | -32.461
-13.5 | -0.707 | 0.01888 | -0.089 | -37.481
-13 | -0.697 | 0.01427 | -0.09 | -48.833
-12.5 | -0.684 | 0.01255 | -0.092 | -54.478
-12 | -0.665 | 0.0129 | -0.094 | -51.541
-11.5 | -0.642 | 0.01168 | -0.095 | -54.953
-11 | -0.614 | 0.01065 | -0.097 | -57.655
-10.5 | -0.582 | 0.01109 | -0.098 | -52.471
-10 | -0.545 | 0.01033 | -0.1 | -52.756
-9.5 | -0.505 | 0.01072 | -0.101 | -47.091
-9 | -0.461 | 0.01122 | -0.103 | -41.06
-8.5 | -0.419 | 0.00709 | -0.106 | -59.127
-8 | -0.366 | 0.00685 | -0.107 | -53.429
-7.5 | -0.31 | 0.00666 | -0.108 | -46.594
-7 | -0.253 | 0.00645 | -0.109 | -39.203
-6.5 | -0.194 | 0.00621 | -0.11 | -31.24
-6 | -0.134 | 0.00603 | -0.111 | -22.156
-5.5 | -0.073 | 0.00592 | -0.113 | -12.251
-5 | -0.011 | 0.00579 | -0.114 | -1.857
-4.5 | 0.051 | 0.00567 | -0.115 | 9.068
-4 | 0.114 | 0.00518 | -0.116 | 21.983
-3.5 | 0.177 | 0.00497 | -0.117 | 35.555
-3 | 0.239 | 0.00475 | -0.118 | 50.413
-2.5 | 0.302 | 0.00469 | -0.119 | 64.383
-2 | 0.364 | 0.00462 | -0.12 | 78.804
-1.5 | 0.426 | 0.00524 | -0.121 | 81.363
-1 | 0.489 | 0.00535 | -0.122 | 91.406
-0.5 | 0.551 | 0.00565 | -0.123 | 97.443
0 | 0.613 | 0.00586 | -0.124 | 104.683
0.5 | 0.675 | 0.00609 | -0.125 | 110.815
1 | 0.737 | 0.00636 | -0.126 | 115.868
1.5 | 0.799 | 0.00705 | -0.127 | 113.422
2 | 0.861 | 0.00735 | -0.128 | 117.113
2.5 | 0.923 | 0.00761 | -0.129 | 121.227
3 | 0.984 | 0.00788 | -0.13 | 125.001
3.5 | 1.039 | 0.00809 | -0.131 | 128.55
4 | 1.1 | 0.00834 | -0.132 | 131.903
4.5 | 1.16 | 0.00872 | -0.133 | 132.975
5 | 1.216 | 0.00678 | -0.134 | 179.213
5.5 | 1.274 | 0.00697 | -0.135 | 182.684
6 | 1.331 | 0.00993 | -0.136 | 133.993
6.5 | 1.387 | 0.01053 | -0.136 | 131.778
7 | 1.441 | 0.01099 | -0.137 | 131.049
7.5 | 1.489 | 0.01149 | -0.138 | 129.585
8 | 1.533 | 0.01206 | -0.139 | 127.135
8.5 | 1.574 | 0.01264 | -0.139 | 124.556
9 | 1.605 | 0.0145 | -0.14 | 110.672
9.5 | 1.635 | 0.01519 | -0.14 | 107.627
10 | 1.659 | 0.01595 | -0.141 | 104.043
10.5 | 1.678 | 0.01677 | -0.141 | 100.074
11 | 1.692 | 0.01761 | -0.142 | 96.033
11.5 | 1.699 | 0.01859 | -0.142 | 91.362
12 | 1.701 | 0.01943 | -0.142 | 87.502
12.5 | 1.696 | 0.02058 | -0.143 | 82.386
13 | 1.685 | 0.02162 | -0.143 | 77.953
13.5 | 1.669 | 0.02285 | -0.144 | 73.018
14 | 1.647 | 0.02411 | -0.144 | 68.305
14.5 | 1.62 | 0.02561 | -0.144 | 63.252
15 | 1.589 | 0.02714 | -0.145 | 58.522
15.5 | 1.553 | 0.02878 | -0.145 | 53.946
16 | 1.514 | 0.0305 | -0.145 | 49.633
16.5 | 1.472 | 0.0323 | -0.145 | 45.569
17 | 1.428 | 0.03428 | -0.146 | 41.651

## 130. Re 16M Mach 0.00 (2)
BIGFOIL.COM POLAR EXPORT
e1098
EPPLER 1098 |  |  |  | Cl Max: | 1.7841 | at alpha= | 20 | deg
XFOIL ncrit=9 |  |  |  | L/D Max: | 203.699 | at alpha= | 2 | deg
Re: | 16000000 |  |  | Cd Min: | 0.06917 | at alpha= | 20 | deg
Mach: | 0 |  |  | Cl=0 at alpha= | -4.7301 | deg
|  |  |  | @ Cl=0.1, Cd= | 0.0055024
|  |  |  | @ Cl=0.4, Cd= | 0.0036569
|  |  |  | @ Cl=0.6, Cd= | 0.0036819
alpha (deg) | Cl | Cd | Cm | Cl/Cd
-20 | -1.1893 | 0.03683 | -0.1308 | -32.2916
-19.5 | -1.1716 | 0.03412 | -0.131 | -34.3376
-19 | -1.1534 | 0.03154 | -0.1309 | -36.5694
-18.5 | -1.1317 | 0.0293 | -0.1308 | -38.6246
-18 | -1.1157 | 0.02683 | -0.13 | -41.584
-17.5 | -1.0971 | 0.02466 | -0.1291 | -44.4891
-17 | -1.0774 | 0.02268 | -0.128 | -47.5044
-15.5 | -1.0058 | 0.01769 | -0.1241 | -56.857
-15 | -0.9772 | 0.01636 | -0.1227 | -59.7311
-14.5 | -0.9521 | 0.01492 | -0.1208 | -63.8137
-14 | -0.9293 | 0.01352 | -0.1183 | -68.7352
-13.5 | -0.91 | 0.01231 | -0.1148 | -73.9236
-13 | -0.8917 | 0.01158 | -0.1099 | -77.0035
-12.5 | -0.851 | 0.01095 | -0.1084 | -77.7169
-12 | -0.8062 | 0.01039 | -0.1075 | -77.5938
-11.5 | -0.7582 | 0.00991 | -0.107 | -76.5086
-11 | -0.7088 | 0.00942 | -0.1067 | -75.2442
-10.5 | -0.6578 | 0.00892 | -0.1066 | -73.7444
-10 | -0.6044 | 0.00852 | -0.1069 | -70.939
-9.5 | -0.5495 | 0.00819 | -0.1074 | -67.094
-9 | -0.4939 | 0.00789 | -0.108 | -62.5982
-8.5 | -0.4377 | 0.00761 | -0.1087 | -57.5164
-8 | -0.381 | 0.00736 | -0.1094 | -51.7663
-7.5 | -0.3241 | 0.00708 | -0.1101 | -45.7768
-7 | -0.2667 | 0.00682 | -0.111 | -39.1056
-6.5 | -0.2083 | 0.00659 | -0.112 | -31.6085
-6 | -0.1497 | 0.00638 | -0.113 | -23.4639
-5.5 | -0.0909 | 0.00617 | -0.1141 | -14.7326
-5 | -0.0319 | 0.00597 | -0.1152 | -5.3434
-4.5 | 0.0272 | 0.00577 | -0.1163 | 4.714
-4 | 0.0863 | 0.00557 | -0.1174 | 15.4937
-3.5 | 0.1451 | 0.00528 | -0.1186 | 27.4811
-3 | 0.204 | 0.00499 | -0.1197 | 40.8818
-2.5 | 0.2631 | 0.00457 | -0.1211 | 57.5711
-2 | 0.3223 | 0.00399 | -0.1226 | 80.7769
-1.5 | 0.3818 | 0.00366 | -0.124 | 104.3169
-1 | 0.4415 | 0.00365 | -0.1252 | 120.9589
-0.5 | 0.502 | 0.00364 | -0.1265 | 137.9121
0 | 0.562 | 0.00365 | -0.1277 | 153.9726
0.5 | 0.6215 | 0.0037 | -0.1289 | 167.973
1 | 0.6816 | 0.00373 | -0.1302 | 182.7346
1.5 | 0.7404 | 0.00381 | -0.1312 | 194.3307
2 | 0.7985 | 0.00392 | -0.1321 | 203.699
2.5 | 0.8531 | 0.00423 | -0.1324 | 201.6785
3 | 0.9027 | 0.00479 | -0.1317 | 188.4551
3.5 | 0.9513 | 0.00538 | -0.1309 | 176.8216
4 | 1.0018 | 0.00582 | -0.1304 | 172.1306
4.5 | 1.0516 | 0.00626 | -0.1298 | 167.9872
5 | 1.1025 | 0.0066 | -0.1295 | 167.0455
5.5 | 1.1529 | 0.00695 | -0.129 | 165.8849
6 | 1.1964 | 0.00752 | -0.1273 | 159.0957
6.5 | 1.2378 | 0.00809 | -0.1251 | 153.0037
7 | 1.2688 | 0.00888 | -0.121 | 142.8829
7.5 | 1.2908 | 0.00945 | -0.1149 | 136.5926
8 | 1.3142 | 0.01018 | -0.1095 | 129.0963
8.5 | 1.3363 | 0.01103 | -0.1041 | 121.1514
9 | 1.3575 | 0.01205 | -0.0991 | 112.6556
9.5 | 1.3685 | 0.01363 | -0.093 | 100.4035
10 | 1.3898 | 0.01507 | -0.089 | 92.223
10.5 | 1.4105 | 0.01674 | -0.0853 | 84.2593
11 | 1.4313 | 0.01855 | -0.082 | 77.159
11.5 | 1.4553 | 0.02031 | -0.0793 | 71.6544
12 | 1.481 | 0.02206 | -0.0771 | 67.1351
12.5 | 1.5056 | 0.02393 | -0.0749 | 62.9168
13 | 1.5299 | 0.02591 | -0.0729 | 59.0467
13.5 | 1.5525 | 0.02808 | -0.0709 | 55.2885
14 | 1.576 | 0.03029 | -0.0692 | 52.0304
14.5 | 1.5994 | 0.03258 | -0.0676 | 49.0915
15 | 1.6213 | 0.03507 | -0.0661 | 46.2304
15.5 | 1.6454 | 0.03743 | -0.0649 | 43.9594
16 | 1.6638 | 0.04034 | -0.0635 | 41.2444
16.5 | 1.6834 | 0.04327 | -0.0624 | 38.9046
17 | 1.7037 | 0.0462 | -0.0615 | 36.8766
17.5 | 1.7223 | 0.04931 | -0.0607 | 34.928
18.5 | 1.7512 | 0.05671 | -0.0593 | 30.8799
19 | 1.7603 | 0.06051 | -0.0582 | 29.0911
19.5 | 1.7735 | 0.06462 | -0.058 | 27.4451
20 | 1.7841 | 0.06917 | -0.058 | 25.793

## 131. Re 16M Mach 0.10 (1)
BIGFOIL.COM POLAR EXPORT
e1098
EPPLER 1098 |  |  |  | Cl Max: | 1.695 | at alpha= | 11.5 | deg
JavaFoil+Calcfoil stall+Eppler ext transition |  |  |  | L/D Max: | 182.402 | at alpha= | 5.5 | deg
Re: | 16000000 |  |  | Cd Min: | 0.00462 | at alpha= | -2 | deg
Mach: | 0.1 |  |  | Cl=0 at alpha= | -4.9127 | deg
|  |  |  | @ Cl=0.1, Cd= | 0.0053029
|  |  |  | @ Cl=0.4, Cd= | 0.00496
|  |  |  | @ Cl=0.6, Cd= | 0.0058184
alpha (deg) | Cl | Cd | Cm | Cl/Cd
-19 | -0.519 | 0.12399 | -0.055 | -4.187
-18.5 | -0.543 | 0.10682 | -0.06 | -5.082
-18 | -0.557 | 0.10522 | -0.059 | -5.293
-17.5 | -0.58 | 0.08997 | -0.064 | -6.444
-17 | -0.617 | 0.06084 | -0.073 | -10.142
-16.5 | -0.644 | 0.04589 | -0.077 | -14.027
-16 | -0.66 | 0.03954 | -0.079 | -16.694
-15.5 | -0.673 | 0.03426 | -0.081 | -19.659
-15 | -0.681 | 0.03138 | -0.083 | -21.698
-14.5 | -0.689 | 0.0268 | -0.085 | -25.703
-14 | -0.693 | 0.02302 | -0.087 | -30.09
-13.5 | -0.693 | 0.01957 | -0.089 | -35.393
-13 | -0.685 | 0.018 | -0.09 | -38.059
-12.5 | -0.674 | 0.01317 | -0.092 | -51.142
-12 | -0.658 | 0.01171 | -0.094 | -56.222
-11.5 | -0.637 | 0.01194 | -0.095 | -53.34
-11 | -0.611 | 0.0109 | -0.097 | -56.033
-10.5 | -0.58 | 0.0113 | -0.099 | -51.288
-10 | -0.544 | 0.0105 | -0.1 | -51.789
-9.5 | -0.504 | 0.01092 | -0.102 | -46.176
-9 | -0.461 | 0.01022 | -0.103 | -45.103
-8.5 | -0.42 | 0.00713 | -0.107 | -58.878
-8 | -0.367 | 0.00689 | -0.108 | -53.285
-7.5 | -0.311 | 0.00669 | -0.109 | -46.525
-7 | -0.254 | 0.00648 | -0.11 | -39.205
-6.5 | -0.195 | 0.00627 | -0.111 | -31.047
-6 | -0.134 | 0.00607 | -0.112 | -22.112
-5.5 | -0.073 | 0.00594 | -0.113 | -12.274
-5 | -0.011 | 0.00581 | -0.114 | -1.861
-4.5 | 0.052 | 0.00569 | -0.115 | 9.091
-4 | 0.114 | 0.00519 | -0.116 | 22.037
-3.5 | 0.178 | 0.00498 | -0.117 | 35.669
-3 | 0.24 | 0.00475 | -0.119 | 50.587
-2.5 | 0.303 | 0.00469 | -0.12 | 64.707
-2 | 0.366 | 0.00462 | -0.121 | 79.166
-1.5 | 0.429 | 0.00525 | -0.122 | 81.62
-1 | 0.491 | 0.00535 | -0.123 | 91.802
-0.5 | 0.554 | 0.00567 | -0.124 | 97.682
0 | 0.616 | 0.00587 | -0.125 | 105.046
0.5 | 0.679 | 0.00611 | -0.126 | 111.074
1 | 0.741 | 0.00639 | -0.127 | 115.929
1.5 | 0.803 | 0.00707 | -0.128 | 113.62
2 | 0.865 | 0.00738 | -0.129 | 117.293
2.5 | 0.927 | 0.00766 | -0.13 | 121.037
3 | 0.989 | 0.00793 | -0.131 | 124.737
3.5 | 1.045 | 0.00816 | -0.132 | 128.086
4 | 1.105 | 0.00841 | -0.133 | 131.453
4.5 | 1.166 | 0.00878 | -0.134 | 132.777
5 | 1.222 | 0.00682 | -0.135 | 179.036
5.5 | 1.28 | 0.00702 | -0.135 | 182.402
6 | 1.337 | 0.01002 | -0.136 | 133.435
6.5 | 1.394 | 0.01062 | -0.137 | 131.183
7 | 1.447 | 0.01109 | -0.138 | 130.44
7.5 | 1.495 | 0.01162 | -0.139 | 128.699
8 | 1.539 | 0.0122 | -0.139 | 126.145
8.5 | 1.579 | 0.0128 | -0.14 | 123.328
9 | 1.609 | 0.0147 | -0.14 | 109.468
9.5 | 1.638 | 0.01541 | -0.141 | 106.262
10 | 1.661 | 0.0162 | -0.141 | 102.554
10.5 | 1.679 | 0.01702 | -0.142 | 98.641
11 | 1.69 | 0.01792 | -0.142 | 94.331
11.5 | 1.695 | 0.01893 | -0.143 | 89.557
12 | 1.694 | 0.01981 | -0.143 | 85.542
12.5 | 1.686 | 0.02092 | -0.143 | 80.621
13 | 1.672 | 0.02209 | -0.144 | 75.684
13.5 | 1.651 | 0.02335 | -0.144 | 70.708
14 | 1.625 | 0.02465 | -0.145 | 65.914
14.5 | 1.593 | 0.02617 | -0.145 | 60.869
15 | 1.556 | 0.02781 | -0.145 | 55.944
15.5 | 1.515 | 0.02951 | -0.146 | 51.335
16 | 1.47 | 0.0313 | -0.146 | 46.956
16.5 | 1.422 | 0.03323 | -0.146 | 42.799

## 132. Re 16M Mach 0.10 (2)
BIGFOIL.COM POLAR EXPORT
e1098
EPPLER 1098 |  |  |  | Cl Max: | 1.7785 | at alpha= | 20 | deg
XFOIL ncrit=9 |  |  |  | L/D Max: | 205.575 | at alpha= | 2 | deg
Re: | 16000000 |  |  | Cd Min: | 0.07226 | at alpha= | 20 | deg
Mach: | 0.1 |  |  | Cl=0 at alpha= | -4.7277 | deg
|  |  |  | @ Cl=0.1, Cd= | 0.0055155
|  |  |  | @ Cl=0.4, Cd= | 0.0036573
|  |  |  | @ Cl=0.6, Cd= | 0.0036831
alpha (deg) | Cl | Cd | Cm | Cl/Cd
-20 | -1.1764 | 0.03953 | -0.1334 | -29.7597
-19.5 | -1.1608 | 0.03646 | -0.1337 | -31.8376
-19 | -1.1438 | 0.03363 | -0.1337 | -34.0113
-18.5 | -1.1227 | 0.03117 | -0.1336 | -36.0186
-18 | -1.1072 | 0.02849 | -0.133 | -38.8628
-17.5 | -1.0893 | 0.02611 | -0.1322 | -41.7196
-17 | -1.0714 | 0.02391 | -0.131 | -44.8097
-16.5 | -1.0545 | 0.0217 | -0.1295 | -48.5945
-15.5 | -1.0007 | 0.01862 | -0.127 | -53.7433
-15 | -0.9719 | 0.01722 | -0.1256 | -56.4402
-14.5 | -0.9474 | 0.01567 | -0.1237 | -60.4595
-14 | -0.9249 | 0.01414 | -0.1213 | -65.4102
-13.5 | -0.9005 | 0.01288 | -0.1186 | -69.9146
-13 | -0.892 | 0.01185 | -0.1125 | -75.2743
-12.5 | -0.854 | 0.01117 | -0.1105 | -76.4548
-12 | -0.8095 | 0.01061 | -0.1094 | -76.2959
-11.5 | -0.7624 | 0.01008 | -0.1086 | -75.6349
-11 | -0.7132 | 0.00956 | -0.1081 | -74.6025
-10.5 | -0.6622 | 0.00905 | -0.1079 | -73.1713
-10 | -0.6089 | 0.0086 | -0.108 | -70.8023
-9.5 | -0.5538 | 0.00825 | -0.1084 | -67.1273
-9 | -0.4978 | 0.00794 | -0.1089 | -62.6952
-8.5 | -0.4412 | 0.00766 | -0.1095 | -57.5979
-7.5 | -0.3267 | 0.00712 | -0.1109 | -45.8848
-7 | -0.2688 | 0.00685 | -0.1117 | -39.2409
-6.5 | -0.2101 | 0.00661 | -0.1126 | -31.7852
-6 | -0.151 | 0.0064 | -0.1136 | -23.5938
-5.5 | -0.0918 | 0.00618 | -0.1147 | -14.8544
-5 | -0.0324 | 0.00598 | -0.1158 | -5.4181
-4.5 | 0.0271 | 0.00578 | -0.1169 | 4.6886
-4 | 0.0866 | 0.00558 | -0.118 | 15.5197
-3 | 0.2051 | 0.00501 | -0.1203 | 40.9381
-2.5 | 0.2646 | 0.00457 | -0.1217 | 57.8993
-2 | 0.3241 | 0.00399 | -0.1232 | 81.2281
-1.5 | 0.384 | 0.00366 | -0.1246 | 104.918
-1 | 0.4442 | 0.00365 | -0.1258 | 121.6986
-0.5 | 0.505 | 0.00364 | -0.1271 | 138.7363
0 | 0.5655 | 0.00366 | -0.1284 | 154.5082
0.5 | 0.6253 | 0.0037 | -0.1296 | 169
1 | 0.6859 | 0.00373 | -0.1308 | 183.8874
1.5 | 0.7451 | 0.00381 | -0.1319 | 195.5643
2 | 0.8038 | 0.00391 | -0.1328 | 205.5754
2.5 | 0.8589 | 0.00421 | -0.1331 | 204.0143
3.5 | 0.9576 | 0.00536 | -0.1316 | 178.6567
4 | 1.008 | 0.00582 | -0.131 | 173.1959
4.5 | 1.0576 | 0.00628 | -0.1303 | 168.4076
5 | 1.109 | 0.00662 | -0.1299 | 167.5227
5.5 | 1.1591 | 0.00698 | -0.1293 | 166.0602
6 | 1.2026 | 0.00755 | -0.1275 | 159.2848
6.5 | 1.2441 | 0.00812 | -0.1252 | 153.2143
7 | 1.2728 | 0.00888 | -0.1205 | 143.3333
8 | 1.3149 | 0.01031 | -0.1083 | 127.5364
8.5 | 1.3387 | 0.01117 | -0.1032 | 119.8478
9 | 1.3574 | 0.01231 | -0.0978 | 110.2681
9.5 | 1.3678 | 0.01402 | -0.0917 | 97.5606
10 | 1.389 | 0.01556 | -0.0878 | 89.2674
10.5 | 1.4093 | 0.01733 | -0.0841 | 81.3214
11 | 1.4299 | 0.01925 | -0.0808 | 74.2805
11.5 | 1.455 | 0.02101 | -0.0783 | 69.2527
12 | 1.4799 | 0.02287 | -0.076 | 64.7092
12.5 | 1.5041 | 0.02486 | -0.0737 | 60.5028
13 | 1.5282 | 0.02692 | -0.0717 | 56.7682
13.5 | 1.5514 | 0.02915 | -0.0697 | 53.2213
14 | 1.5757 | 0.03138 | -0.0681 | 50.2135
14.5 | 1.6005 | 0.03363 | -0.0666 | 47.5914
15 | 1.6221 | 0.03623 | -0.0651 | 44.7723
15.5 | 1.6437 | 0.03892 | -0.0637 | 42.2328
16 | 1.6613 | 0.04201 | -0.0623 | 39.5453
16.5 | 1.6836 | 0.04477 | -0.0613 | 37.6055
17 | 1.7034 | 0.04786 | -0.0604 | 35.5913
17.5 | 1.7183 | 0.05148 | -0.0595 | 33.378
18 | 1.7309 | 0.05546 | -0.0586 | 31.2099
18.5 | 1.7508 | 0.05873 | -0.0583 | 29.811
19.5 | 1.7667 | 0.0677 | -0.057 | 26.096
20 | 1.7785 | 0.07226 | -0.0572 | 24.6125

## 133. Re 16M Mach 0.25 (1)
BIGFOIL.COM POLAR EXPORT
e1098
EPPLER 1098 |  |  |  | Cl Max: | 1.675 | at alpha= | 10.5 | deg
JavaFoil+Calcfoil stall+Eppler ext transition |  |  |  | L/D Max: | 178.456 | at alpha= | 5 | deg
Re: | 16000000 |  |  | Cd Min: | 0.00465 | at alpha= | -2 | deg
Mach: | 0.25 |  |  | Cl=0 at alpha= | -4.9141 | deg
|  |  |  | @ Cl=0.1, Cd= | 0.0053912
|  |  |  | @ Cl=0.4, Cd= | 0.0048975
|  |  |  | @ Cl=0.6, Cd= | 0.0058417
alpha (deg) | Cl | Cd | Cm | Cl/Cd
-17 | -0.253 | 0.11555 | -0.054 | -2.193
-16.5 | -0.306 | 0.1073 | -0.056 | -2.849
-16 | -0.35 | 0.10504 | -0.055 | -3.332
-15.5 | -0.392 | 0.09705 | -0.058 | -4.036
-15 | -0.427 | 0.09202 | -0.059 | -4.646
-14.5 | -0.463 | 0.08046 | -0.065 | -5.755
-14 | -0.539 | 0.03033 | -0.087 | -17.778
-13.5 | -0.566 | 0.02564 | -0.089 | -22.07
-13 | -0.579 | 0.02518 | -0.09 | -22.992
-12.5 | -0.596 | 0.01919 | -0.093 | -31.072
-12 | -0.599 | 0.01399 | -0.095 | -42.863
-11.5 | -0.595 | 0.01228 | -0.097 | -48.424
-11 | -0.581 | 0.01244 | -0.099 | -46.721
-10.5 | -0.561 | 0.01119 | -0.1 | -50.159
-10 | -0.533 | 0.01023 | -0.102 | -52.14
-9.5 | -0.499 | 0.0107 | -0.104 | -46.67
-9 | -0.46 | 0.00994 | -0.105 | -46.268
-8.5 | -0.416 | 0.01023 | -0.107 | -40.628
-8 | -0.367 | 0.0105 | -0.109 | -34.941
-7.5 | -0.318 | 0.0069 | -0.112 | -46.022
-7 | -0.26 | 0.00664 | -0.113 | -39.091
-6.5 | -0.199 | 0.00644 | -0.114 | -30.984
-6 | -0.138 | 0.00621 | -0.115 | -22.169
-5.5 | -0.075 | 0.00604 | -0.116 | -12.377
-5 | -0.011 | 0.0059 | -0.117 | -1.881
-4.5 | 0.053 | 0.00576 | -0.118 | 9.214
-4 | 0.118 | 0.00525 | -0.12 | 22.384
-3.5 | 0.183 | 0.00504 | -0.121 | 36.244
-3 | 0.247 | 0.0048 | -0.122 | 51.449
-2.5 | 0.312 | 0.00472 | -0.123 | 65.985
-2 | 0.376 | 0.00465 | -0.124 | 80.791
-1.5 | 0.44 | 0.00531 | -0.125 | 82.911
-1 | 0.505 | 0.00531 | -0.126 | 94.997
-0.5 | 0.569 | 0.00574 | -0.127 | 99.133
0 | 0.633 | 0.00595 | -0.128 | 106.47
0.5 | 0.697 | 0.00623 | -0.129 | 111.914
1 | 0.761 | 0.00654 | -0.131 | 116.47
1.5 | 0.825 | 0.00726 | -0.132 | 113.706
2 | 0.889 | 0.0076 | -0.133 | 116.941
2.5 | 0.953 | 0.00788 | -0.134 | 120.916
3 | 1.017 | 0.0082 | -0.135 | 124.045
3.5 | 1.073 | 0.00848 | -0.136 | 126.557
4 | 1.135 | 0.00877 | -0.137 | 129.473
4.5 | 1.193 | 0.0069 | -0.137 | 172.967
5 | 1.253 | 0.00702 | -0.138 | 178.456
5.5 | 1.312 | 0.00988 | -0.139 | 132.833
6 | 1.371 | 0.01052 | -0.14 | 130.317
6.5 | 1.427 | 0.01116 | -0.141 | 127.867
7 | 1.482 | 0.01171 | -0.141 | 126.509
7.5 | 1.529 | 0.0123 | -0.142 | 124.317
8 | 1.569 | 0.01304 | -0.143 | 120.398
8.5 | 1.605 | 0.01372 | -0.143 | 117.021
9 | 1.631 | 0.01584 | -0.143 | 102.915
9.5 | 1.653 | 0.01669 | -0.144 | 99.028
10 | 1.668 | 0.01761 | -0.144 | 94.735
10.5 | 1.675 | 0.01862 | -0.145 | 89.934
11 | 1.671 | 0.01977 | -0.145 | 84.52
11.5 | 1.658 | 0.02105 | -0.146 | 78.762
12 | 1.635 | 0.02214 | -0.146 | 73.865
12.5 | 1.601 | 0.02354 | -0.147 | 68.012
13 | 1.556 | 0.02491 | -0.147 | 62.452
13.5 | 1.5 | 0.02649 | -0.147 | 56.634
14 | 1.434 | 0.02822 | -0.148 | 50.832
14.5 | 1.359 | 0.03011 | -0.148 | 45.142
15 | 1.275 | 0.03246 | -0.148 | 39.281
15.5 | 1.184 | 0.03478 | -0.148 | 34.04

## 134. Re 16M Mach 0.25 (2)
BIGFOIL.COM POLAR EXPORT
e1098
EPPLER 1098 |  |  |  | Cl Max: | 1.7373 | at alpha= | 19 | deg
XFOIL ncrit=9 |  |  |  | L/D Max: | 215.763 | at alpha= | 2.5 | deg
Re: | 16000000 |  |  | Cd Min: | 0.07807 | at alpha= | 19 | deg
Mach: | 0.25 |  |  | Cl=0 at alpha= | -4.7143 | deg
|  |  |  | @ Cl=0.1, Cd= | 0.0056242
|  |  |  | @ Cl=0.4, Cd= | 0.00366
|  |  |  | @ Cl=0.6, Cd= | 0.0036823
alpha (deg) | Cl | Cd | Cm | Cl/Cd
-20 | -0.9454 | 0.07278 | -0.134 | -12.9898
-19.5 | -0.9625 | 0.06423 | -0.1387 | -14.9852
-19 | -0.9765 | 0.05659 | -0.1422 | -17.2557
-18.5 | -0.9828 | 0.05022 | -0.1445 | -19.5699
-18 | -0.9905 | 0.04419 | -0.1461 | -22.4146
-17.5 | -0.9945 | 0.03893 | -0.1467 | -25.5459
-17 | -0.9973 | 0.03417 | -0.1466 | -29.1864
-16.5 | -0.9967 | 0.02999 | -0.1457 | -33.2344
-16 | -0.9756 | 0.02744 | -0.1445 | -35.5539
-15.5 | -0.9525 | 0.02515 | -0.1431 | -37.8728
-15 | -0.9269 | 0.02313 | -0.1416 | -40.0735
-14.5 | -0.9089 | 0.02082 | -0.1393 | -43.6551
-14 | -0.8966 | 0.01834 | -0.1364 | -48.8877
-13.5 | -0.8714 | 0.01655 | -0.134 | -52.6526
-13 | -0.8431 | 0.01499 | -0.1315 | -56.2442
-12.5 | -0.8213 | 0.01329 | -0.1282 | -61.7983
-12 | -0.8018 | 0.01196 | -0.1238 | -67.0401
-11.5 | -0.7751 | 0.01127 | -0.1191 | -68.7755
-11 | -0.7327 | 0.01048 | -0.1168 | -69.9141
-10.5 | -0.6844 | 0.00977 | -0.1154 | -70.0512
-10 | -0.6319 | 0.00917 | -0.1145 | -68.9095
-9.5 | -0.5762 | 0.00869 | -0.1141 | -66.3061
-9 | -0.5191 | 0.00828 | -0.114 | -62.6932
-8.5 | -0.4606 | 0.00793 | -0.1141 | -58.0832
-8 | -0.4012 | 0.00763 | -0.1145 | -52.5819
-7.5 | -0.3411 | 0.00734 | -0.115 | -46.4714
-7 | -0.2807 | 0.00702 | -0.1156 | -39.9858
-6.5 | -0.2198 | 0.00675 | -0.1163 | -32.563
-6 | -0.1584 | 0.00651 | -0.1172 | -24.3318
-5.5 | -0.0969 | 0.00628 | -0.1181 | -15.4299
-5 | -0.0352 | 0.00607 | -0.1191 | -5.799
-4.5 | 0.0264 | 0.00588 | -0.1202 | 4.4898
-4 | 0.0882 | 0.00568 | -0.1212 | 15.5282
-3.5 | 0.1495 | 0.00539 | -0.1224 | 27.7365
-3 | 0.211 | 0.00508 | -0.1236 | 41.5354
-2.5 | 0.2727 | 0.0046 | -0.125 | 59.2826
-2 | 0.3344 | 0.00399 | -0.1266 | 83.8095
-1.5 | 0.3965 | 0.00366 | -0.1281 | 108.3333
-1 | 0.4589 | 0.00366 | -0.1294 | 125.3825
-0.5 | 0.5219 | 0.00366 | -0.1307 | 142.5956
0 | 0.5847 | 0.00367 | -0.1321 | 159.3188
0.5 | 0.6467 | 0.00372 | -0.1333 | 173.8441
1 | 0.7095 | 0.00376 | -0.1346 | 188.6968
1.5 | 0.7712 | 0.00382 | -0.1357 | 201.8848
2 | 0.8329 | 0.00389 | -0.1369 | 214.1131
2.5 | 0.8911 | 0.00413 | -0.1373 | 215.7627
3 | 0.9428 | 0.00468 | -0.1365 | 201.453
3.5 | 0.9915 | 0.00533 | -0.1352 | 186.0225
4 | 1.0411 | 0.00589 | -0.134 | 176.7572
4.5 | 1.0919 | 0.00635 | -0.133 | 171.9528
5.5 | 1.1929 | 0.00716 | -0.1309 | 166.6061
6 | 1.2365 | 0.00771 | -0.1285 | 160.3761
6.5 | 1.2764 | 0.00827 | -0.1253 | 154.341
7 | 1.2904 | 0.00904 | -0.117 | 142.7434
7.5 | 1.3068 | 0.00999 | -0.1098 | 130.8108
8 | 1.326 | 0.01103 | -0.1036 | 120.2176
8.5 | 1.3404 | 0.01246 | -0.0972 | 107.5762
9 | 1.3611 | 0.01398 | -0.0924 | 97.3605
9.5 | 1.3658 | 0.01652 | -0.0862 | 82.6755
10 | 1.3852 | 0.01863 | -0.0823 | 74.3532
10.5 | 1.403 | 0.02095 | -0.0785 | 66.969
11 | 1.4239 | 0.02323 | -0.0754 | 61.2957
11.5 | 1.4493 | 0.02536 | -0.0729 | 57.1491
12 | 1.4743 | 0.0276 | -0.0705 | 53.4167
12.5 | 1.4997 | 0.02992 | -0.0683 | 50.1237
13 | 1.5255 | 0.0323 | -0.0664 | 47.2291
13.5 | 1.551 | 0.03479 | -0.0645 | 44.5818
14 | 1.5747 | 0.03753 | -0.0628 | 41.9584
14.5 | 1.5977 | 0.04042 | -0.0612 | 39.5275
15 | 1.6205 | 0.04341 | -0.0597 | 37.3301
15.5 | 1.6425 | 0.04656 | -0.0583 | 35.2771
16 | 1.6592 | 0.05031 | -0.0569 | 32.9795
16.5 | 1.6769 | 0.05411 | -0.0559 | 30.9906
17 | 1.6956 | 0.05793 | -0.055 | 29.2698
17.5 | 1.7111 | 0.06214 | -0.0543 | 27.5362
18 | 1.719 | 0.06736 | -0.0537 | 25.5196
18.5 | 1.7325 | 0.07216 | -0.0536 | 24.0091
19 | 1.7373 | 0.07807 | -0.0537 | 22.2531

## 135. Re 16M Mach 0.50 (1)
BIGFOIL.COM POLAR EXPORT
e1098
EPPLER 1098 |  |  |  | Cl Max: | 1.659 | at alpha= | 8 | deg
JavaFoil+Calcfoil stall+Eppler ext transition |  |  |  | L/D Max: | 153.66 | at alpha= | 3 | deg
Re: | 16000000 |  |  | Cd Min: | 0.00485 | at alpha= | -2 | deg
Mach: | 0.5 |  |  | Cl=0 at alpha= | -4.9155 | deg
|  |  |  | @ Cl=0.1, Cd= | 0.0060675
|  |  |  | @ Cl=0.4, Cd= | 0.0048528
|  |  |  | @ Cl=0.6, Cd= | 0.005795
alpha (deg) | Cl | Cd | Cm | Cl/Cd
-20 | -0.889 | 0.14745 | -0.062 | -6.027
-19.5 | -0.858 | 0.14295 | -0.062 | -6.001
-19 | -0.827 | 0.1399 | -0.061 | -5.908
-18.5 | -0.794 | 0.13745 | -0.06 | -5.777
-18 | -0.763 | 0.13514 | -0.059 | -5.649
-17.5 | -0.733 | 0.13015 | -0.058 | -5.632
-17 | -0.703 | 0.13188 | -0.058 | -5.331
-16.5 | -0.68 | 0.11392 | -0.065 | -5.973
-16 | -0.653 | 0.10607 | -0.066 | -6.153
-15.5 | -0.623 | 0.10024 | -0.067 | -6.217
-15 | -0.59 | 0.09906 | -0.064 | -5.959
-14.5 | -0.558 | 0.09754 | -0.061 | -5.722
-14 | -0.527 | 0.09596 | -0.057 | -5.488
-13.5 | -0.497 | 0.09835 | -0.057 | -5.057
-13 | -0.47 | 0.08904 | -0.061 | -5.279
-12.5 | -0.441 | 0.0838 | -0.061 | -5.259
-12 | -0.413 | 0.07622 | -0.064 | -5.415
-11.5 | -0.394 | 0.05966 | -0.08 | -6.599
-11 | -0.403 | 0.02303 | -0.105 | -17.491
-10.5 | -0.376 | 0.01811 | -0.109 | -20.741
-10 | -0.344 | 0.01603 | -0.111 | -21.472
-9.5 | -0.264 | 0.06207 | -0.054 | -4.261
-9 | -0.239 | 0.05258 | -0.071 | -4.537
-8.5 | -0.244 | 0.01075 | -0.115 | -22.709
-8 | -0.33 | 0.01079 | -0.118 | -30.577
-7.5 | -0.313 | 0.0095 | -0.12 | -32.899
-7 | -0.267 | 0.0097 | -0.122 | -27.559
-6.5 | -0.211 | 0.00881 | -0.124 | -23.959
-6 | -0.148 | 0.00902 | -0.126 | -16.424
-5.5 | -0.081 | 0.00937 | -0.128 | -8.699
-5 | -0.012 | 0.00637 | -0.131 | -1.94
-4.5 | 0.059 | 0.00617 | -0.132 | 9.599
-4 | 0.131 | 0.00599 | -0.134 | 21.886
-3.5 | 0.204 | 0.00589 | -0.135 | 34.672
-3 | 0.276 | 0.00504 | -0.136 | 54.759
-2.5 | 0.348 | 0.00486 | -0.137 | 71.629
-2 | 0.42 | 0.00485 | -0.139 | 86.752
-1.5 | 0.492 | 0.00556 | -0.14 | 88.537
-1 | 0.564 | 0.0055 | -0.141 | 102.664
-0.5 | 0.636 | 0.00609 | -0.142 | 104.383
0 | 0.708 | 0.0064 | -0.144 | 110.586
0.5 | 0.78 | 0.00684 | -0.145 | 113.988
1 | 0.851 | 0.00733 | -0.146 | 116.095
1.5 | 0.923 | 0.00823 | -0.147 | 112.126
2 | 0.994 | 0.00881 | -0.148 | 112.847
2.5 | 1.062 | 0.00714 | -0.149 | 148.707
3 | 1.131 | 0.00736 | -0.15 | 153.66
3.5 | 1.189 | 0.00974 | -0.151 | 122.099
4 | 1.255 | 0.01023 | -0.152 | 122.696
4.5 | 1.321 | 0.01083 | -0.153 | 121.969
5 | 1.385 | 0.01143 | -0.153 | 121.149
5.5 | 1.444 | 0.01244 | -0.154 | 116.089
6 | 1.502 | 0.01352 | -0.154 | 111.128
6.5 | 1.558 | 0.01456 | -0.155 | 106.995
7 | 1.61 | 0.01553 | -0.155 | 103.688
7.5 | 1.644 | 0.01677 | -0.156 | 98.016
8 | 1.659 | 0.0199 | -0.156 | 83.365
8.5 | 1.65 | 0.02138 | -0.156 | 77.193
9 | 1.591 | 0.02311 | -0.157 | 68.818
9.5 | 1.363 | 0.02518 | -0.157 | 54.135
10 | 0.992 | 0.02756 | -0.158 | 36.004
10.5 | 1.02 | 0.03112 | -0.158 | 32.764
11 | 1.048 | 0.03372 | -0.158 | 31.072
11.5 | 1.073 | 0.03802 | -0.158 | 28.229
12 | 1.105 | 0.03781 | -0.159 | 29.222
12.5 | 1.131 | 0.04181 | -0.159 | 27.047
13 | 1.161 | 0.04199 | -0.16 | 27.658

## 136. Re 16M Mach 0.50 (2)
BIGFOIL.COM POLAR EXPORT
e1098
EPPLER 1098 |  |  |  | Cl Max: | 1.5726 | at alpha= | 14.5 | deg
XFOIL ncrit=9 |  |  |  | L/D Max: | 251.785 | at alpha= | 3 | deg
Re: | 16000000 |  |  | Cd Min: | 0.20113 | at alpha= | 19.5 | deg
Mach: | 0.5 |  |  | Cl=0 at alpha= | -4.6533 | deg
|  |  |  | @ Cl=0.1, Cd= | 0.0060358
|  |  |  | @ Cl=0.4, Cd= | 0.0039693
|  |  |  | @ Cl=0.6, Cd= | 0.0037804
alpha (deg) | Cl | Cd | Cm | Cl/Cd
-13 | -0.2084 | 0.07827 | -0.1506 | -2.6626
-12.5 | -0.2207 | 0.06745 | -0.1572 | -3.2721
-12 | -0.2464 | 0.05623 | -0.1644 | -4.382
-11.5 | -0.2675 | 0.04728 | -0.1692 | -5.6578
-11 | -0.2917 | 0.03947 | -0.1719 | -7.3904
-10.5 | -0.3237 | 0.03227 | -0.1724 | -10.031
-10 | -0.3572 | 0.02604 | -0.1702 | -13.7174
-9.5 | -0.38 | 0.02104 | -0.1658 | -18.0608
-9 | -0.4003 | 0.01676 | -0.1592 | -23.8842
-8.5 | -0.4144 | 0.0133 | -0.1513 | -31.1579
-8 | -0.4312 | 0.01057 | -0.1418 | -40.7947
-7.5 | -0.3942 | 0.00897 | -0.1369 | -43.9465
-7 | -0.3322 | 0.00814 | -0.1348 | -40.8108
-6.5 | -0.2634 | 0.00762 | -0.1339 | -34.5669
-6 | -0.1934 | 0.00718 | -0.1335 | -26.9359
-5.5 | -0.1219 | 0.00685 | -0.1336 | -17.7956
-5 | -0.05 | 0.00658 | -0.134 | -7.5988
-4.5 | 0.0221 | 0.00633 | -0.1347 | 3.4913
-4 | 0.0942 | 0.00606 | -0.1357 | 15.5446
-3.5 | 0.1661 | 0.00576 | -0.1368 | 28.8368
-3 | 0.2374 | 0.00534 | -0.1381 | 44.4569
-2.5 | 0.3084 | 0.00475 | -0.1397 | 64.9263
-2 | 0.3795 | 0.00406 | -0.1416 | 93.4729
-1.5 | 0.4518 | 0.00374 | -0.1433 | 120.8021
-1 | 0.5246 | 0.00376 | -0.1449 | 139.5213
-0.5 | 0.5974 | 0.00378 | -0.1464 | 158.0423
0 | 0.6709 | 0.00379 | -0.1481 | 177.0185
0.5 | 0.7432 | 0.00383 | -0.1495 | 194.047
1 | 0.8158 | 0.00389 | -0.151 | 209.7172
1.5 | 0.8891 | 0.00393 | -0.1524 | 226.2341
2 | 0.9609 | 0.00403 | -0.1535 | 238.4367
2.5 | 1.0333 | 0.00411 | -0.1547 | 251.4112
3 | 1.1003 | 0.00437 | -0.1547 | 251.7849
3.5 | 1.1527 | 0.00507 | -0.1519 | 227.357
4 | 1.1989 | 0.00587 | -0.1479 | 204.2419
4.5 | 1.2356 | 0.00673 | -0.1421 | 183.5958
5 | 1.2599 | 0.00742 | -0.1336 | 169.7978
5.5 | 1.2855 | 0.00827 | -0.1258 | 155.4414
6 | 1.3193 | 0.00909 | -0.1197 | 145.1375
6.5 | 1.3412 | 0.01041 | -0.1124 | 128.8377
7 | 1.3497 | 0.01269 | -0.1043 | 106.3593
7.5 | 1.354 | 0.01578 | -0.097 | 85.8048
8 | 1.3661 | 0.0188 | -0.0911 | 72.6649
8.5 | 1.36 | 0.02282 | -0.084 | 59.5968
9 | 1.3734 | 0.02604 | -0.0789 | 52.7419
9.5 | 1.3844 | 0.02965 | -0.0741 | 46.6914
10 | 1.393 | 0.03361 | -0.0696 | 41.446
10.5 | 1.3978 | 0.03808 | -0.0652 | 36.7069
11 | 1.416 | 0.04201 | -0.062 | 33.7063
11.5 | 1.4459 | 0.04535 | -0.0595 | 31.8831
12 | 1.4785 | 0.04863 | -0.0573 | 30.403
12.5 | 1.5077 | 0.05235 | -0.055 | 28.8004
13 | 1.5327 | 0.05659 | -0.0529 | 27.0843
13.5 | 1.5554 | 0.06125 | -0.0509 | 25.3943
14 | 1.5707 | 0.06677 | -0.0491 | 23.524
14.5 | 1.5726 | 0.07387 | -0.0477 | 21.2888
15 | 1.5511 | 0.08374 | -0.0476 | 18.5228
15.5 | 1.5202 | 0.09528 | -0.0493 | 15.9551
16 | 1.4896 | 0.10756 | -0.0526 | 13.849
16.5 | 1.4592 | 0.12032 | -0.0573 | 12.1277
17 | 1.4309 | 0.13337 | -0.0633 | 10.7288
17.5 | 1.403 | 0.14677 | -0.0705 | 9.5592
18 | 1.378 | 0.1602 | -0.0785 | 8.6017
18.5 | 1.3546 | 0.17375 | -0.0873 | 7.7963
19 | 1.3335 | 0.1874 | -0.0966 | 7.1158
19.5 | 1.315 | 0.20113 | -0.1062 | 6.5381

## 137. Re 18M Mach 0.00 (1)
BIGFOIL.COM POLAR EXPORT
e1098
EPPLER 1098 |  |  |  | Cl Max: | 1.703 | at alpha= | 12 | deg
JavaFoil+Calcfoil stall+Eppler ext transition |  |  |  | L/D Max: | 182.385 | at alpha= | 5.5 | deg
Re: | 18000000 |  |  | Cd Min: | 0.00472 | at alpha= | -2 | deg
Mach: | 0 |  |  | Cl=0 at alpha= | -4.9113 | deg
|  |  |  | @ Cl=0.1, Cd= | 0.0052711
|  |  |  | @ Cl=0.4, Cd= | 0.0052832
|  |  |  | @ Cl=0.6, Cd= | 0.0060539
alpha (deg) | Cl | Cd | Cm | Cl/Cd
-19.5 | -0.556 | 0.11858 | -0.057 | -4.693
-19 | -0.575 | 0.10772 | -0.06 | -5.335
-18.5 | -0.608 | 0.07749 | -0.068 | -7.849
-18 | -0.62 | 0.07589 | -0.068 | -8.17
-17.5 | -0.652 | 0.05361 | -0.074 | -12.16
-17 | -0.67 | 0.04562 | -0.076 | -14.675
-16.5 | -0.683 | 0.04051 | -0.078 | -16.855
-16 | -0.696 | 0.03473 | -0.08 | -20.031
-15.5 | -0.706 | 0.03005 | -0.082 | -23.484
-15 | -0.709 | 0.02768 | -0.083 | -25.632
-14.5 | -0.713 | 0.0239 | -0.085 | -29.85
-14 | -0.712 | 0.02115 | -0.087 | -33.685
-13.5 | -0.709 | 0.01828 | -0.089 | -38.773
-13 | -0.698 | 0.01386 | -0.09 | -50.359
-12.5 | -0.685 | 0.01214 | -0.092 | -56.397
-12 | -0.666 | 0.01248 | -0.094 | -53.396
-11.5 | -0.643 | 0.0113 | -0.095 | -56.887
-11 | -0.615 | 0.01173 | -0.097 | -52.44
-10.5 | -0.583 | 0.01074 | -0.098 | -54.244
-10 | -0.546 | 0.01133 | -0.1 | -48.194
-9.5 | -0.506 | 0.01041 | -0.101 | -48.563
-9 | -0.462 | 0.01088 | -0.103 | -42.475
-8.5 | -0.419 | 0.00697 | -0.106 | -60.069
-8 | -0.366 | 0.00674 | -0.107 | -54.263
-7.5 | -0.31 | 0.00656 | -0.108 | -47.284
-7 | -0.253 | 0.0063 | -0.109 | -40.156
-6.5 | -0.194 | 0.00612 | -0.11 | -31.702
-6 | -0.134 | 0.00596 | -0.111 | -22.436
-5.5 | -0.073 | 0.00583 | -0.113 | -12.444
-5 | -0.011 | 0.00571 | -0.114 | -1.884
-4.5 | 0.051 | 0.00559 | -0.115 | 9.204
-4 | 0.114 | 0.00518 | -0.116 | 21.963
-3.5 | 0.177 | 0.005 | -0.117 | 35.331
-3 | 0.239 | 0.00488 | -0.118 | 49.015
-2.5 | 0.302 | 0.0048 | -0.119 | 62.816
-2 | 0.364 | 0.00472 | -0.12 | 77.057
-1.5 | 0.426 | 0.00569 | -0.121 | 74.878
-1 | 0.489 | 0.0058 | -0.122 | 84.193
-0.5 | 0.551 | 0.00588 | -0.123 | 93.748
0 | 0.613 | 0.0061 | -0.124 | 100.528
0.5 | 0.675 | 0.0063 | -0.125 | 107.095
1 | 0.737 | 0.0065 | -0.126 | 113.358
1.5 | 0.799 | 0.00715 | -0.127 | 111.794
2 | 0.861 | 0.00741 | -0.128 | 116.14
2.5 | 0.923 | 0.00763 | -0.129 | 120.984
3 | 0.984 | 0.0079 | -0.13 | 124.681
3.5 | 1.039 | 0.00807 | -0.131 | 128.82
4 | 1.1 | 0.00833 | -0.132 | 131.979
4.5 | 1.16 | 0.00865 | -0.133 | 134.026
5 | 1.216 | 0.00675 | -0.134 | 180.046
5.5 | 1.274 | 0.00698 | -0.135 | 182.385
6 | 1.331 | 0.0099 | -0.136 | 134.449
6.5 | 1.387 | 0.01041 | -0.136 | 133.267
7 | 1.442 | 0.01088 | -0.137 | 132.455
7.5 | 1.489 | 0.01136 | -0.138 | 131.118
8 | 1.534 | 0.0119 | -0.139 | 128.911
8.5 | 1.575 | 0.01244 | -0.14 | 126.65
9 | 1.607 | 0.01419 | -0.14 | 113.289
9.5 | 1.637 | 0.01486 | -0.14 | 110.172
10 | 1.661 | 0.01558 | -0.141 | 106.641
10.5 | 1.68 | 0.01636 | -0.141 | 102.71
11 | 1.694 | 0.01722 | -0.142 | 98.367
11.5 | 1.701 | 0.01816 | -0.142 | 93.664
12 | 1.703 | 0.01898 | -0.143 | 89.716
12.5 | 1.698 | 0.02009 | -0.143 | 84.517
13 | 1.687 | 0.02111 | -0.143 | 79.915
13.5 | 1.671 | 0.02229 | -0.144 | 74.975
14 | 1.649 | 0.02353 | -0.144 | 70.094
14.5 | 1.622 | 0.02494 | -0.145 | 65.026
15 | 1.59 | 0.02646 | -0.145 | 60.105
15.5 | 1.555 | 0.02809 | -0.145 | 55.353
16 | 1.515 | 0.02973 | -0.145 | 50.974
16.5 | 1.474 | 0.03152 | -0.146 | 46.749
17 | 1.429 | 0.03344 | -0.146 | 42.742

## 138. Re 18M Mach 0.00 (2)
BIGFOIL.COM POLAR EXPORT
e1098
EPPLER 1098 |  |  |  | Cl Max: | 1.7966 | at alpha= | 20 | deg
XFOIL ncrit=9 |  |  |  | L/D Max: | 199.25 | at alpha= | 2 | deg
Re: | 18000000 |  |  | Cd Min: | 0.06768 | at alpha= | 20 | deg
Mach: | 0 |  |  | Cl=0 at alpha= | -4.7344 | deg
|  |  |  | @ Cl=0.1, Cd= | 0.0054322
|  |  |  | @ Cl=0.4, Cd= | 0.0036437
|  |  |  | @ Cl=0.6, Cd= | 0.00363
alpha (deg) | Cl | Cd | Cm | Cl/Cd
-20 | -1.2032 | 0.03565 | -0.1309 | -33.7504
-19.5 | -1.186 | 0.03293 | -0.131 | -36.0158
-19 | -1.1681 | 0.03038 | -0.1308 | -38.4496
-18.5 | -1.1469 | 0.02817 | -0.1305 | -40.7135
-18 | -1.1307 | 0.02576 | -0.1297 | -43.8936
-17.5 | -1.1127 | 0.02362 | -0.1287 | -47.1084
-17 | -1.0919 | 0.02172 | -0.1275 | -50.2716
-16.5 | -1.0721 | 0.01981 | -0.126 | -54.1191
-15.5 | -1.0191 | 0.01688 | -0.1233 | -60.3732
-15 | -0.991 | 0.01556 | -0.1218 | -63.6889
-14.5 | -0.9654 | 0.01422 | -0.1198 | -67.8903
-14 | -0.9427 | 0.0129 | -0.1171 | -73.0775
-13.5 | -0.9373 | 0.01182 | -0.1108 | -79.2978
-13 | -0.8991 | 0.01121 | -0.109 | -80.2052
-12.5 | -0.8564 | 0.01064 | -0.1078 | -80.4887
-12 | -0.8097 | 0.01015 | -0.1071 | -79.7734
-11.5 | -0.7603 | 0.00972 | -0.1068 | -78.2202
-11 | -0.71 | 0.00926 | -0.1067 | -76.6739
-10.5 | -0.6588 | 0.00874 | -0.1066 | -75.3776
-10 | -0.6055 | 0.00833 | -0.1069 | -72.6891
-9.5 | -0.5505 | 0.00801 | -0.1074 | -68.7266
-9 | -0.4947 | 0.00772 | -0.108 | -64.0803
-8.5 | -0.4383 | 0.00745 | -0.1087 | -58.8322
-7.5 | -0.3241 | 0.00695 | -0.1102 | -46.6331
-7 | -0.2664 | 0.00668 | -0.1111 | -39.8802
-6.5 | -0.208 | 0.00645 | -0.1121 | -32.2481
-6 | -0.1492 | 0.00625 | -0.1132 | -23.872
-5.5 | -0.0904 | 0.00604 | -0.1142 | -14.9669
-5 | -0.0314 | 0.00585 | -0.1153 | -5.3675
-4.5 | 0.0277 | 0.00567 | -0.1164 | 4.8854
-4 | 0.0869 | 0.00549 | -0.1176 | 15.8288
-3.5 | 0.1458 | 0.00523 | -0.1187 | 27.8776
-3 | 0.205 | 0.00495 | -0.1199 | 41.4141
-2.5 | 0.2645 | 0.00457 | -0.1213 | 57.8775
-2 | 0.3234 | 0.00403 | -0.1227 | 80.2481
-1.5 | 0.3824 | 0.00367 | -0.1241 | 104.1962
-1 | 0.4426 | 0.00358 | -0.1254 | 123.6313
0 | 0.5624 | 0.00363 | -0.1278 | 154.9311
0.5 | 0.6227 | 0.00363 | -0.1291 | 171.5427
1 | 0.6817 | 0.00371 | -0.1302 | 183.7466
1.5 | 0.7409 | 0.00378 | -0.1313 | 196.0053
2 | 0.797 | 0.004 | -0.1319 | 199.25
2.5 | 0.8489 | 0.00444 | -0.1316 | 191.1937
3 | 0.8991 | 0.00497 | -0.1311 | 180.9054
4 | 1 | 0.0059 | -0.1301 | 169.4915
4.5 | 1.0512 | 0.00627 | -0.1298 | 167.6555
5 | 1.1019 | 0.00662 | -0.1294 | 166.4502
5.5 | 1.1529 | 0.00694 | -0.129 | 166.1239
6 | 1.1975 | 0.00747 | -0.1275 | 160.3079
6.5 | 1.2359 | 0.00814 | -0.1248 | 151.8305
7 | 1.2706 | 0.00882 | -0.1213 | 144.059
7.5 | 1.2925 | 0.00939 | -0.1152 | 137.6464
8 | 1.3163 | 0.01011 | -0.1098 | 130.1978
8.5 | 1.3407 | 0.01088 | -0.1049 | 123.2261
9.5 | 1.3744 | 0.01337 | -0.0938 | 102.7973
10 | 1.3953 | 0.01479 | -0.0897 | 94.3408
10.5 | 1.4166 | 0.01639 | -0.086 | 86.4308
11 | 1.4395 | 0.01807 | -0.0829 | 79.6624
11.5 | 1.4656 | 0.01967 | -0.0804 | 74.5094
12 | 1.4904 | 0.02143 | -0.078 | 69.5474
12.5 | 1.5144 | 0.02332 | -0.0757 | 64.94
13 | 1.5388 | 0.02527 | -0.0736 | 60.8943
14 | 1.5862 | 0.0295 | -0.0699 | 53.7695
14.5 | 1.6103 | 0.0317 | -0.0684 | 50.7981
15 | 1.6337 | 0.03401 | -0.0669 | 48.0359
15.5 | 1.6553 | 0.03657 | -0.0655 | 45.2639
16 | 1.6721 | 0.0396 | -0.064 | 42.2247
16.5 | 1.6922 | 0.04244 | -0.0629 | 39.8728
17 | 1.7157 | 0.04503 | -0.062 | 38.1013
17.5 | 1.731 | 0.04846 | -0.061 | 35.7202
18 | 1.743 | 0.05232 | -0.0601 | 33.3142
18.5 | 1.7611 | 0.05568 | -0.0596 | 31.629
19 | 1.7753 | 0.05943 | -0.0591 | 29.8721
19.5 | 1.7846 | 0.06334 | -0.0582 | 28.1749
20 | 1.7966 | 0.06768 | -0.0582 | 26.5455

## 139. Re 18M Mach 0.10 (1)
BIGFOIL.COM POLAR EXPORT
e1098
EPPLER 1098 |  |  |  | Cl Max: | 1.697 | at alpha= | 11.5 | deg
JavaFoil+Calcfoil stall+Eppler ext transition |  |  |  | L/D Max: | 182.222 | at alpha= | 5.5 | deg
Re: | 18000000 |  |  | Cd Min: | 0.00473 | at alpha= | -2 | deg
Mach: | 0.1 |  |  | Cl=0 at alpha= | -4.9127 | deg
|  |  |  | @ Cl=0.1, Cd= | 0.0052926
|  |  |  | @ Cl=0.4, Cd= | 0.0052535
|  |  |  | @ Cl=0.6, Cd= | 0.0060581
alpha (deg) | Cl | Cd | Cm | Cl/Cd
-19 | -0.521 | 0.11969 | -0.056 | -4.356
-18.5 | -0.547 | 0.10034 | -0.062 | -5.451
-18 | -0.561 | 0.0989 | -0.062 | -5.673
-17.5 | -0.589 | 0.07887 | -0.067 | -7.462
-17 | -0.626 | 0.05214 | -0.075 | -12.009
-16.5 | -0.647 | 0.04331 | -0.078 | -14.928
-16 | -0.661 | 0.03833 | -0.08 | -17.254
-15.5 | -0.674 | 0.03334 | -0.082 | -20.23
-15 | -0.683 | 0.02999 | -0.083 | -22.777
-14.5 | -0.691 | 0.02574 | -0.085 | -26.824
-14 | -0.694 | 0.02224 | -0.087 | -31.209
-13.5 | -0.694 | 0.01906 | -0.089 | -36.386
-13 | -0.686 | 0.01744 | -0.091 | -39.343
-12.5 | -0.675 | 0.01281 | -0.092 | -52.686
-12 | -0.659 | 0.01286 | -0.094 | -51.231
-11.5 | -0.638 | 0.0116 | -0.096 | -54.996
-11 | -0.612 | 0.01199 | -0.097 | -51.016
-10.5 | -0.581 | 0.01097 | -0.099 | -52.919
-10 | -0.545 | 0.01021 | -0.1 | -53.372
-9.5 | -0.505 | 0.01061 | -0.102 | -47.646
-9 | -0.462 | 0.01107 | -0.104 | -41.728
-8.5 | -0.42 | 0.00702 | -0.107 | -59.858
-8 | -0.367 | 0.00678 | -0.108 | -54.15
-7.5 | -0.311 | 0.00659 | -0.109 | -47.259
-7 | -0.254 | 0.00632 | -0.11 | -40.157
-6.5 | -0.195 | 0.00614 | -0.111 | -31.743
-6 | -0.134 | 0.00598 | -0.112 | -22.466
-5.5 | -0.073 | 0.00585 | -0.113 | -12.467
-5 | -0.011 | 0.00572 | -0.114 | -1.889
-4.5 | 0.052 | 0.00561 | -0.115 | 9.222
-4 | 0.114 | 0.0052 | -0.116 | 22.017
-3.5 | 0.178 | 0.00501 | -0.117 | 35.459
-3 | 0.24 | 0.00489 | -0.119 | 49.18
-2.5 | 0.303 | 0.0048 | -0.12 | 63.122
-2 | 0.366 | 0.00473 | -0.121 | 77.318
-1.5 | 0.429 | 0.0057 | -0.122 | 75.213
-1 | 0.491 | 0.00581 | -0.123 | 84.517
-0.5 | 0.554 | 0.00588 | -0.124 | 94.09
0 | 0.616 | 0.00612 | -0.125 | 100.732
0.5 | 0.679 | 0.00633 | -0.126 | 107.25
1 | 0.741 | 0.00654 | -0.127 | 113.31
1.5 | 0.803 | 0.00718 | -0.128 | 111.785
2 | 0.865 | 0.00744 | -0.129 | 116.227
2.5 | 0.927 | 0.00768 | -0.13 | 120.794
3 | 0.989 | 0.00793 | -0.131 | 124.838
3.5 | 1.045 | 0.0081 | -0.132 | 128.968
4 | 1.105 | 0.00841 | -0.133 | 131.403
4.5 | 1.166 | 0.00874 | -0.134 | 133.435
5 | 1.222 | 0.00679 | -0.135 | 180.062
5.5 | 1.28 | 0.00702 | -0.135 | 182.222
6 | 1.337 | 0.01 | -0.136 | 133.766
6.5 | 1.394 | 0.01051 | -0.137 | 132.655
7 | 1.448 | 0.01095 | -0.138 | 132.193
7.5 | 1.496 | 0.01149 | -0.139 | 130.202
8 | 1.54 | 0.01204 | -0.139 | 127.9
8.5 | 1.581 | 0.01258 | -0.14 | 125.628
9 | 1.611 | 0.01437 | -0.14 | 112.172
9.5 | 1.64 | 0.01505 | -0.141 | 108.967
10 | 1.664 | 0.01582 | -0.141 | 105.175
10.5 | 1.681 | 0.01664 | -0.142 | 101.013
11 | 1.693 | 0.01749 | -0.142 | 96.751
11.5 | 1.697 | 0.01847 | -0.143 | 91.885
12 | 1.696 | 0.01933 | -0.143 | 87.748
12.5 | 1.688 | 0.0204 | -0.144 | 82.748
13 | 1.674 | 0.02155 | -0.144 | 77.678
13.5 | 1.653 | 0.02281 | -0.144 | 72.474
14 | 1.627 | 0.02406 | -0.145 | 67.62
14.5 | 1.594 | 0.02557 | -0.145 | 62.36
15 | 1.558 | 0.02713 | -0.145 | 57.411
15.5 | 1.516 | 0.02875 | -0.146 | 52.739
16 | 1.472 | 0.03054 | -0.146 | 48.178
16.5 | 1.424 | 0.03242 | -0.146 | 43.924

## 140. Re 18M Mach 0.10 (2)
BIGFOIL.COM POLAR EXPORT
e1098
EPPLER 1098 |  |  |  | Cl Max: | 1.7703 | at alpha= | 19 | deg
XFOIL ncrit=9 |  |  |  | L/D Max: | 197.275 | at alpha= | 1.5 | deg
Re: | 18000000 |  |  | Cd Min: | 0.06215 | at alpha= | 19 | deg
Mach: | 0.1 |  |  | Cl=0 at alpha= | -4.7319 | deg
|  |  |  | @ Cl=0.1, Cd= | 0.0054539
|  |  |  | @ Cl=0.4, Cd= | 0.0036473
|  |  |  | @ Cl=0.6, Cd= | 0.00363
alpha (deg) | Cl | Cd | Cm | Cl/Cd
-20 | -1.19 | 0.03832 | -0.1337 | -31.0543
-19.5 | -1.1761 | 0.03519 | -0.1338 | -33.4214
-19 | -1.1592 | 0.03236 | -0.1338 | -35.822
-18.5 | -1.1389 | 0.02995 | -0.1335 | -38.0267
-18 | -1.1232 | 0.02729 | -0.1328 | -41.1579
-17.5 | -1.1058 | 0.02499 | -0.1318 | -44.2497
-17 | -1.0862 | 0.02293 | -0.1306 | -47.3703
-16.5 | -1.0676 | 0.02085 | -0.1291 | -51.2038
-16 | -1.0426 | 0.01923 | -0.1277 | -54.2174
-15.5 | -1.0145 | 0.01778 | -0.1263 | -57.0585
-15 | -0.9864 | 0.01638 | -0.1248 | -60.2198
-14.5 | -0.9611 | 0.01493 | -0.1228 | -64.3737
-14 | -0.9377 | 0.0135 | -0.1203 | -69.4593
-13.5 | -0.9163 | 0.01226 | -0.117 | -74.739
-13 | -0.9009 | 0.01146 | -0.1115 | -78.6126
-12.5 | -0.8602 | 0.01084 | -0.1098 | -79.3542
-12 | -0.8142 | 0.01032 | -0.1089 | -78.8953
-11.5 | -0.765 | 0.00987 | -0.1083 | -77.5076
-11 | -0.7146 | 0.00939 | -0.108 | -76.1022
-10.5 | -0.6631 | 0.00888 | -0.1079 | -74.6734
-10 | -0.61 | 0.00842 | -0.108 | -72.4466
-9.5 | -0.5548 | 0.00807 | -0.1083 | -68.7485
-9 | -0.4987 | 0.00777 | -0.1089 | -64.1828
-8.5 | -0.4419 | 0.0075 | -0.1095 | -58.92
-7.5 | -0.3267 | 0.00699 | -0.111 | -46.7382
-7 | -0.2685 | 0.00671 | -0.1118 | -40.0149
-6.5 | -0.2097 | 0.00647 | -0.1128 | -32.4111
-6 | -0.1506 | 0.00627 | -0.1138 | -24.0191
-5.5 | -0.0913 | 0.00606 | -0.1149 | -15.066
-5 | -0.0319 | 0.00587 | -0.1159 | -5.4344
-4.5 | 0.0276 | 0.00569 | -0.117 | 4.8506
-4 | 0.0872 | 0.00551 | -0.1182 | 15.8258
-3.5 | 0.1465 | 0.00525 | -0.1193 | 27.9048
-3 | 0.2061 | 0.00495 | -0.1205 | 41.6364
-2.5 | 0.266 | 0.00458 | -0.1219 | 58.0786
-2 | 0.3253 | 0.00403 | -0.1234 | 80.7196
-1.5 | 0.3847 | 0.00367 | -0.1247 | 104.8229
-1 | 0.4453 | 0.00358 | -0.1261 | 124.3855
-0.5 | 0.5059 | 0.00357 | -0.1274 | 141.7087
0 | 0.5659 | 0.00363 | -0.1285 | 155.8953
0.5 | 0.6265 | 0.00363 | -0.1298 | 172.5895
1 | 0.6861 | 0.0037 | -0.1309 | 185.4324
1.5 | 0.7457 | 0.00378 | -0.132 | 197.2751
2.5 | 0.8548 | 0.00442 | -0.1324 | 193.3937
3 | 0.9053 | 0.00495 | -0.1318 | 182.8889
3.5 | 0.9551 | 0.00547 | -0.1311 | 174.6069
4 | 1.006 | 0.00591 | -0.1307 | 170.22
4.5 | 1.0571 | 0.0063 | -0.1302 | 167.7937
5 | 1.1083 | 0.00664 | -0.1298 | 166.9127
5.5 | 1.1592 | 0.00697 | -0.1294 | 166.3128
6 | 1.2037 | 0.0075 | -0.1277 | 160.4933
6.5 | 1.2426 | 0.00815 | -0.125 | 152.4663
7 | 1.2732 | 0.00886 | -0.1206 | 143.702
7.5 | 1.2941 | 0.00948 | -0.1142 | 136.5084
8 | 1.3177 | 0.01022 | -0.1088 | 128.9335
8.5 | 1.342 | 0.01105 | -0.1038 | 121.448
9 | 1.3591 | 0.01222 | -0.098 | 111.2193
9.5 | 1.3732 | 0.01376 | -0.0925 | 99.7965
10 | 1.394 | 0.01529 | -0.0884 | 91.1707
10.5 | 1.4151 | 0.01699 | -0.0847 | 83.2902
11 | 1.4384 | 0.01873 | -0.0817 | 76.7966
11.5 | 1.4642 | 0.02043 | -0.0792 | 71.6691
12 | 1.4897 | 0.02221 | -0.0769 | 67.0734
12.5 | 1.5145 | 0.02412 | -0.0746 | 62.7902
13 | 1.539 | 0.02613 | -0.0725 | 58.8978
14 | 1.5869 | 0.0305 | -0.0689 | 52.0295
14.5 | 1.6101 | 0.03285 | -0.0672 | 49.0137
15 | 1.632 | 0.0354 | -0.0657 | 46.1017
15.5 | 1.6537 | 0.03804 | -0.0643 | 43.4727
16 | 1.672 | 0.04101 | -0.0628 | 40.7705
16.5 | 1.6927 | 0.04391 | -0.0617 | 38.5493
17 | 1.7122 | 0.04701 | -0.0608 | 36.422
17.5 | 1.7278 | 0.05053 | -0.0598 | 34.1935
18 | 1.743 | 0.05417 | -0.0589 | 32.1765
18.5 | 1.7596 | 0.05783 | -0.0585 | 30.4271
19 | 1.7703 | 0.06215 | -0.058 | 28.4843

## 141. Re 18M Mach 0.25 (1)
BIGFOIL.COM POLAR EXPORT
e1098
EPPLER 1098 |  |  |  | Cl Max: | 1.677 | at alpha= | 10.5 | deg
JavaFoil+Calcfoil stall+Eppler ext transition |  |  |  | L/D Max: | 178.807 | at alpha= | 5 | deg
Re: | 18000000 |  |  | Cd Min: | 0.00477 | at alpha= | -2 | deg
Mach: | 0.25 |  |  | Cl=0 at alpha= | -4.9141 | deg
|  |  |  | @ Cl=0.1, Cd= | 0.0053835
|  |  |  | @ Cl=0.4, Cd= | 0.00513
|  |  |  | @ Cl=0.6, Cd= | 0.0060911
alpha (deg) | Cl | Cd | Cm | Cl/Cd
-17 | -0.252 | 0.11948 | -0.051 | -2.113
-16.5 | -0.304 | 0.11159 | -0.053 | -2.727
-16 | -0.351 | 0.10335 | -0.056 | -3.393
-15.5 | -0.393 | 0.09412 | -0.06 | -4.178
-15 | -0.429 | 0.08904 | -0.061 | -4.822
-14.5 | -0.469 | 0.07319 | -0.069 | -6.402
-14 | -0.541 | 0.02887 | -0.087 | -18.741
-13.5 | -0.567 | 0.02494 | -0.089 | -22.722
-13 | -0.58 | 0.02446 | -0.09 | -23.713
-12.5 | -0.597 | 0.01856 | -0.094 | -32.18
-12 | -0.601 | 0.01351 | -0.095 | -44.438
-11.5 | -0.595 | 0.01192 | -0.097 | -49.959
-11 | -0.582 | 0.01204 | -0.099 | -48.374
-10.5 | -0.562 | 0.01087 | -0.101 | -51.674
-10 | -0.534 | 0.01126 | -0.102 | -47.434
-9.5 | -0.5 | 0.01037 | -0.104 | -48.213
-9 | -0.461 | 0.01089 | -0.105 | -42.292
-8.5 | -0.416 | 0.00995 | -0.107 | -41.827
-8 | -0.368 | 0.01021 | -0.109 | -36.057
-7.5 | -0.318 | 0.00679 | -0.112 | -46.753
-7 | -0.26 | 0.00654 | -0.113 | -39.669
-6.5 | -0.199 | 0.00629 | -0.114 | -31.689
-6 | -0.138 | 0.00612 | -0.115 | -22.5
-5.5 | -0.075 | 0.00595 | -0.116 | -12.571
-5 | -0.011 | 0.00581 | -0.117 | -1.909
-4.5 | 0.053 | 0.00568 | -0.118 | 9.353
-4 | 0.118 | 0.00527 | -0.12 | 22.315
-3.5 | 0.183 | 0.00505 | -0.121 | 36.168
-3 | 0.247 | 0.00493 | -0.122 | 50.137
-2.5 | 0.312 | 0.00484 | -0.123 | 64.328
-2 | 0.376 | 0.00477 | -0.124 | 78.862
-1.5 | 0.44 | 0.00573 | -0.125 | 76.8
-1 | 0.505 | 0.00586 | -0.126 | 86.075
-0.5 | 0.569 | 0.00597 | -0.127 | 95.264
0 | 0.633 | 0.00622 | -0.128 | 101.872
0.5 | 0.697 | 0.00645 | -0.129 | 108.035
1 | 0.761 | 0.0067 | -0.131 | 113.606
1.5 | 0.825 | 0.00738 | -0.132 | 111.774
2 | 0.889 | 0.00768 | -0.133 | 115.821
2.5 | 0.953 | 0.0079 | -0.134 | 120.646
3 | 1.017 | 0.00819 | -0.135 | 124.108
3.5 | 1.073 | 0.00841 | -0.136 | 127.559
4 | 1.135 | 0.00879 | -0.137 | 129.1
4.5 | 1.193 | 0.00685 | -0.137 | 174.228
5 | 1.253 | 0.00701 | -0.138 | 178.807
5.5 | 1.313 | 0.00991 | -0.139 | 132.503
6 | 1.371 | 0.01048 | -0.14 | 130.859
6.5 | 1.428 | 0.01105 | -0.141 | 129.218
7 | 1.482 | 0.01156 | -0.141 | 128.233
7.5 | 1.53 | 0.01216 | -0.142 | 125.789
8 | 1.571 | 0.01283 | -0.143 | 122.441
8.5 | 1.607 | 0.01354 | -0.143 | 118.681
9 | 1.633 | 0.01549 | -0.144 | 105.448
9.5 | 1.655 | 0.01633 | -0.144 | 101.391
10 | 1.67 | 0.01721 | -0.145 | 97.039
10.5 | 1.677 | 0.01818 | -0.145 | 92.239
11 | 1.673 | 0.0193 | -0.145 | 86.71
11.5 | 1.66 | 0.02051 | -0.146 | 80.955
12 | 1.637 | 0.02161 | -0.146 | 75.751
12.5 | 1.603 | 0.02296 | -0.147 | 69.795
13 | 1.558 | 0.02431 | -0.147 | 64.073
13.5 | 1.502 | 0.02584 | -0.148 | 58.119
14 | 1.436 | 0.02755 | -0.148 | 52.136
14.5 | 1.361 | 0.02937 | -0.148 | 46.335
15 | 1.276 | 0.03169 | -0.148 | 40.274
15.5 | 1.185 | 0.03392 | -0.149 | 34.94

## 142. Re 18M Mach 0.25 (2)
BIGFOIL.COM POLAR EXPORT
e1098
EPPLER 1098 |  |  |  | Cl Max: | 1.7593 | at alpha= | 19.5 | deg
XFOIL ncrit=9 |  |  |  | L/D Max: | 212.27 | at alpha= | 2 | deg
Re: | 18000000 |  |  | Cd Min: | 0.08216 | at alpha= | 19.5 | deg
Mach: | 0.25 |  |  | Cl=0 at alpha= | -4.718 | deg
|  |  |  | @ Cl=0.1, Cd= | 0.0055372
|  |  |  | @ Cl=0.4, Cd= | 0.0036478
|  |  |  | @ Cl=0.6, Cd= | 0.00365
alpha (deg) | Cl | Cd | Cm | Cl/Cd
-20 | -0.9822 | 0.06837 | -0.1371 | -14.3659
-19.5 | -0.9991 | 0.06021 | -0.1413 | -16.5936
-19 | -1.0104 | 0.05317 | -0.1441 | -19.0032
-18.5 | -1.014 | 0.04727 | -0.146 | -21.4512
-18 | -1.0194 | 0.04169 | -0.1471 | -24.4519
-17.5 | -1.0185 | 0.037 | -0.1473 | -27.527
-17 | -1.0201 | 0.03245 | -0.1469 | -31.4361
-16.5 | -1.0157 | 0.02868 | -0.1457 | -35.4149
-16 | -0.9954 | 0.02613 | -0.1444 | -38.0941
-15.5 | -0.9715 | 0.02396 | -0.1428 | -40.5467
-15 | -0.9454 | 0.02203 | -0.1411 | -42.9142
-14.5 | -0.9266 | 0.0198 | -0.1387 | -46.798
-14 | -0.9115 | 0.01748 | -0.1358 | -52.1453
-13.5 | -0.8853 | 0.01578 | -0.1333 | -56.1027
-13 | -0.8568 | 0.01427 | -0.1307 | -60.042
-12.5 | -0.8353 | 0.01267 | -0.1271 | -65.9274
-12 | -0.8261 | 0.01153 | -0.1206 | -71.6479
-11.5 | -0.783 | 0.01089 | -0.1183 | -71.9008
-11 | -0.7352 | 0.01027 | -0.1167 | -71.5871
-10.5 | -0.686 | 0.00959 | -0.1153 | -71.5328
-10 | -0.6333 | 0.00899 | -0.1144 | -70.4449
-9.5 | -0.5775 | 0.00852 | -0.114 | -67.7817
-9 | -0.5202 | 0.00811 | -0.1139 | -64.143
-8.5 | -0.4615 | 0.00776 | -0.1141 | -59.4716
-8 | -0.4017 | 0.00746 | -0.1145 | -53.8472
-7.5 | -0.3412 | 0.00717 | -0.1151 | -47.5872
-7 | -0.2805 | 0.00688 | -0.1157 | -40.7703
-6.5 | -0.2194 | 0.00661 | -0.1165 | -33.1921
-6 | -0.158 | 0.00638 | -0.1174 | -24.7649
-5.5 | -0.0964 | 0.00616 | -0.1183 | -15.6494
-5 | -0.0348 | 0.00597 | -0.1193 | -5.8291
-4.5 | 0.0269 | 0.00577 | -0.1203 | 4.662
-4 | 0.0888 | 0.00559 | -0.1214 | 15.8855
-3.5 | 0.1503 | 0.0053 | -0.1226 | 28.3585
-3 | 0.2123 | 0.00501 | -0.1239 | 42.3752
-2.5 | 0.2743 | 0.0046 | -0.1253 | 59.6304
-2 | 0.3357 | 0.00402 | -0.1268 | 83.5075
-1.5 | 0.3973 | 0.00365 | -0.1282 | 108.8493
-1 | 0.4601 | 0.0036 | -0.1296 | 127.8056
-0.5 | 0.5231 | 0.00358 | -0.131 | 146.1173
0 | 0.5852 | 0.00365 | -0.1322 | 160.3288
0.5 | 0.648 | 0.00365 | -0.1335 | 177.5342
1 | 0.7102 | 0.0037 | -0.1348 | 191.9459
1.5 | 0.772 | 0.00378 | -0.1359 | 204.2328
2 | 0.8321 | 0.00392 | -0.1367 | 212.2704
2.5 | 0.8873 | 0.00431 | -0.1366 | 205.8701
3.5 | 0.9887 | 0.00545 | -0.1347 | 181.4128
4 | 1.0398 | 0.00594 | -0.1338 | 175.0505
4.5 | 1.0903 | 0.00641 | -0.1327 | 170.0936
5 | 1.1431 | 0.00674 | -0.1321 | 169.5994
5.5 | 1.1925 | 0.00716 | -0.1308 | 166.5503
6 | 1.2369 | 0.00768 | -0.1285 | 161.0547
6.5 | 1.275 | 0.00828 | -0.1251 | 153.9855
7 | 1.2882 | 0.00906 | -0.1166 | 142.1854
7.5 | 1.308 | 0.00993 | -0.11 | 131.7221
8 | 1.3266 | 0.01099 | -0.1036 | 120.7097
8.5 | 1.345 | 0.01226 | -0.0978 | 109.7064
9 | 1.3637 | 0.01383 | -0.0927 | 98.6045
9.5 | 1.3707 | 0.01623 | -0.0867 | 84.4547
10 | 1.3892 | 0.01836 | -0.0827 | 75.6645
10.5 | 1.4088 | 0.02057 | -0.0791 | 68.4881
11 | 1.4333 | 0.02262 | -0.0762 | 63.3643
11.5 | 1.4599 | 0.02463 | -0.0737 | 59.2732
12 | 1.485 | 0.02683 | -0.0713 | 55.3485
12.5 | 1.5105 | 0.02911 | -0.0691 | 51.8894
13 | 1.536 | 0.0315 | -0.0671 | 48.7619
13.5 | 1.5607 | 0.03403 | -0.0651 | 45.8625
14.5 | 1.6083 | 0.03953 | -0.0617 | 40.6856
15 | 1.6329 | 0.04232 | -0.0602 | 38.5846
15.5 | 1.6516 | 0.04575 | -0.0587 | 36.1005
16 | 1.6684 | 0.04946 | -0.0572 | 33.7323
16.5 | 1.687 | 0.05312 | -0.0561 | 31.7583
17 | 1.7077 | 0.05669 | -0.0552 | 30.1235
17.5 | 1.7199 | 0.06124 | -0.0544 | 28.0846
18 | 1.7299 | 0.0662 | -0.0538 | 26.1314
18.5 | 1.7458 | 0.07069 | -0.0536 | 24.6966
19 | 1.7516 | 0.07641 | -0.0536 | 22.9237
19.5 | 1.7593 | 0.08216 | -0.0541 | 21.4131

## 143. Re 18M Mach 0.50 (1)
BIGFOIL.COM POLAR EXPORT
e1098
EPPLER 1098 |  |  |  | Cl Max: | 1.661 | at alpha= | 8 | deg
JavaFoil+Calcfoil stall+Eppler ext transition |  |  |  | L/D Max: | 154.299 | at alpha= | 3 | deg
Re: | 18000000 |  |  | Cd Min: | 0.00498 | at alpha= | -2 | deg
Mach: | 0.5 |  |  | Cl=0 at alpha= | -4.9155 | deg
|  |  |  | @ Cl=0.1, Cd= | 0.0059775
|  |  |  | @ Cl=0.4, Cd= | 0.0049939
|  |  |  | @ Cl=0.6, Cd= | 0.006275
alpha (deg) | Cl | Cd | Cm | Cl/Cd
-20 | -0.885 | 0.15562 | -0.061 | -5.69
-19.5 | -0.855 | 0.15081 | -0.06 | -5.666
-19 | -0.823 | 0.14784 | -0.059 | -5.564
-18.5 | -0.792 | 0.14565 | -0.059 | -5.44
-18 | -0.762 | 0.14057 | -0.058 | -5.42
-17.5 | -0.731 | 0.13684 | -0.057 | -5.345
-17 | -0.703 | 0.13158 | -0.058 | -5.345
-16.5 | -0.681 | 0.11221 | -0.065 | -6.073
-16 | -0.654 | 0.10404 | -0.067 | -6.284
-15.5 | -0.625 | 0.09791 | -0.068 | -6.38
-15 | -0.591 | 0.09738 | -0.065 | -6.072
-14.5 | -0.559 | 0.09582 | -0.062 | -5.834
-14 | -0.527 | 0.09527 | -0.058 | -5.534
-13.5 | -0.497 | 0.09905 | -0.057 | -5.021
-13 | -0.47 | 0.08843 | -0.062 | -5.318
-12.5 | -0.441 | 0.08261 | -0.062 | -5.339
-12 | -0.414 | 0.07485 | -0.066 | -5.526
-11.5 | -0.423 | 0.03331 | -0.099 | -12.704
-11 | -0.404 | 0.02202 | -0.106 | -18.355
-10.5 | -0.376 | 0.01757 | -0.109 | -21.419
-10 | -0.345 | 0.01558 | -0.111 | -22.119
-9.5 | -0.265 | 0.06187 | -0.054 | -4.276
-9 | -0.239 | 0.05118 | -0.074 | -4.678
-8.5 | -0.245 | 0.01047 | -0.116 | -23.356
-8 | -0.331 | 0.01048 | -0.118 | -31.546
-7.5 | -0.313 | 0.00925 | -0.12 | -33.841
-7 | -0.268 | 0.00945 | -0.122 | -28.351
-6.5 | -0.211 | 0.00966 | -0.124 | -21.873
-6 | -0.148 | 0.00882 | -0.126 | -16.834
-5.5 | -0.082 | 0.0091 | -0.128 | -8.98
-5 | -0.012 | 0.00627 | -0.131 | -1.971
-4.5 | 0.059 | 0.00608 | -0.132 | 9.738
-4 | 0.131 | 0.0059 | -0.134 | 22.219
-3.5 | 0.204 | 0.0058 | -0.135 | 35.171
-3 | 0.276 | 0.00512 | -0.136 | 53.959
-2.5 | 0.348 | 0.00503 | -0.137 | 69.3
-2 | 0.42 | 0.00498 | -0.139 | 84.361
-1.5 | 0.492 | 0.00568 | -0.14 | 86.643
-1 | 0.564 | 0.00619 | -0.141 | 91.197
-0.5 | 0.636 | 0.00636 | -0.142 | 100.027
0 | 0.708 | 0.00674 | -0.144 | 105.105
0.5 | 0.78 | 0.00708 | -0.145 | 110.081
1 | 0.851 | 0.00751 | -0.146 | 113.412
1.5 | 0.923 | 0.0084 | -0.147 | 109.896
2 | 0.994 | 0.0089 | -0.148 | 111.647
2.5 | 1.062 | 0.00715 | -0.149 | 148.577
3 | 1.131 | 0.00733 | -0.15 | 154.299
3.5 | 1.189 | 0.00964 | -0.151 | 123.39
4 | 1.256 | 0.01021 | -0.152 | 122.936
4.5 | 1.321 | 0.01074 | -0.153 | 123.068
5 | 1.386 | 0.01147 | -0.153 | 120.776
5.5 | 1.445 | 0.0124 | -0.154 | 116.507
6 | 1.503 | 0.01342 | -0.154 | 112.013
6.5 | 1.56 | 0.01435 | -0.155 | 108.694
7 | 1.612 | 0.01527 | -0.155 | 105.529
7.5 | 1.646 | 0.01649 | -0.156 | 99.789
8 | 1.661 | 0.01947 | -0.156 | 85.28
8.5 | 1.652 | 0.0209 | -0.157 | 79.049
9 | 1.592 | 0.02259 | -0.157 | 70.475
9.5 | 1.365 | 0.02465 | -0.158 | 55.374
10 | 0.993 | 0.02693 | -0.158 | 36.881
10.5 | 1.021 | 0.03045 | -0.158 | 33.523
11 | 1.049 | 0.03295 | -0.158 | 31.841
11.5 | 1.074 | 0.03718 | -0.158 | 28.897
12 | 1.106 | 0.03703 | -0.159 | 29.861
12.5 | 1.132 | 0.04081 | -0.159 | 27.741
13 | 1.163 | 0.04088 | -0.16 | 28.44

## 144. Re 18M Mach 0.50 (2)
BIGFOIL.COM POLAR EXPORT
e1098
EPPLER 1098 |  |  |  | Cl Max: | 1.5823 | at alpha= | 14 | deg
XFOIL ncrit=9 |  |  |  | L/D Max: | 252.049 | at alpha= | 2.5 | deg
Re: | 18000000 |  |  | Cd Min: | 0.18704 | at alpha= | 19 | deg
Mach: | 0.5 |  |  | Cl=0 at alpha= | -4.6607 | deg
|  |  |  | @ Cl=0.1, Cd= | 0.0059136
|  |  |  | @ Cl=0.4, Cd= | 0.0039891
|  |  |  | @ Cl=0.6, Cd= | 0.0036801
alpha (deg) | Cl | Cd | Cm | Cl/Cd
-13 | -0.2095 | 0.07766 | -0.1514 | -2.6977
-12.5 | -0.2249 | 0.06652 | -0.1582 | -3.3809
-12 | -0.2501 | 0.05552 | -0.1653 | -4.5047
-11.5 | -0.2749 | 0.04637 | -0.1701 | -5.9284
-11 | -0.2998 | 0.03864 | -0.1726 | -7.7588
-10.5 | -0.3317 | 0.03157 | -0.1728 | -10.5068
-10 | -0.365 | 0.02545 | -0.1705 | -14.3418
-9.5 | -0.387 | 0.02053 | -0.1659 | -18.8505
-9 | -0.407 | 0.01632 | -0.1591 | -24.9387
-8.5 | -0.4222 | 0.01285 | -0.1511 | -32.856
-8 | -0.4376 | 0.01023 | -0.1414 | -42.7761
-7.5 | -0.3973 | 0.00869 | -0.1367 | -45.7192
-7 | -0.3338 | 0.00792 | -0.1348 | -42.1465
-6.5 | -0.2641 | 0.00745 | -0.134 | -35.4497
-6 | -0.1934 | 0.00703 | -0.1336 | -27.5107
-5.5 | -0.1216 | 0.00672 | -0.1338 | -18.0952
-5 | -0.0492 | 0.00645 | -0.1343 | -7.6279
-4.5 | 0.0233 | 0.00619 | -0.1351 | 3.7641
-4 | 0.0956 | 0.00593 | -0.136 | 16.1214
-3.5 | 0.1678 | 0.00566 | -0.1372 | 29.6466
-3 | 0.2392 | 0.00527 | -0.1385 | 45.389
-2.5 | 0.3104 | 0.00475 | -0.14 | 65.3474
-2 | 0.3814 | 0.00409 | -0.1419 | 93.2518
-1.5 | 0.4533 | 0.0037 | -0.1436 | 122.5135
-1 | 0.526 | 0.00371 | -0.1451 | 141.779
-0.5 | 0.5997 | 0.00368 | -0.1469 | 162.962
0 | 0.6727 | 0.00371 | -0.1485 | 181.3208
0.5 | 0.7446 | 0.00377 | -0.1498 | 197.5066
1 | 0.818 | 0.00379 | -0.1514 | 215.8311
1.5 | 0.8907 | 0.00386 | -0.1528 | 230.7513
2 | 0.9629 | 0.00396 | -0.154 | 243.1566
2.5 | 1.0334 | 0.0041 | -0.1547 | 252.0488
3 | 1.0943 | 0.00456 | -0.1536 | 239.9781
3.5 | 1.1468 | 0.00524 | -0.1509 | 218.855
4 | 1.1926 | 0.00601 | -0.1468 | 198.4359
4.5 | 1.2321 | 0.00678 | -0.1415 | 181.7257
5 | 1.2574 | 0.00743 | -0.1332 | 169.2328
5.5 | 1.2846 | 0.00825 | -0.1257 | 155.7091
6 | 1.3182 | 0.00908 | -0.1196 | 145.1762
6.5 | 1.3453 | 0.01025 | -0.1129 | 131.2488
7 | 1.3531 | 0.01251 | -0.1047 | 108.1615
7.5 | 1.3538 | 0.01573 | -0.097 | 86.0648
8 | 1.365 | 0.01878 | -0.0909 | 72.6837
8.5 | 1.3651 | 0.0225 | -0.0843 | 60.6711
9.5 | 1.387 | 0.02944 | -0.0742 | 47.1128
10 | 1.3912 | 0.03365 | -0.0694 | 41.3432
10.5 | 1.3993 | 0.03792 | -0.0652 | 36.9014
11 | 1.4247 | 0.04139 | -0.0623 | 34.4214
11.5 | 1.4559 | 0.0446 | -0.0598 | 32.6435
12 | 1.4886 | 0.04786 | -0.0575 | 31.1032
12.5 | 1.517 | 0.05164 | -0.0552 | 29.3765
13 | 1.5432 | 0.05575 | -0.053 | 27.6807
13.5 | 1.5653 | 0.06041 | -0.0509 | 25.9113
14 | 1.5823 | 0.06575 | -0.049 | 24.0654
14.5 | 1.5818 | 0.07304 | -0.0476 | 21.6566
15 | 1.5554 | 0.08334 | -0.0474 | 18.6633
15.5 | 1.5245 | 0.09485 | -0.049 | 16.0727
16 | 1.4938 | 0.10712 | -0.0523 | 13.9451
16.5 | 1.463 | 0.1199 | -0.057 | 12.2018
17 | 1.4344 | 0.13296 | -0.0629 | 10.7882
17.5 | 1.4063 | 0.14636 | -0.0701 | 9.6085
18 | 1.3809 | 0.15987 | -0.0782 | 8.6376
18.5 | 1.3574 | 0.17337 | -0.087 | 7.8295
19 | 1.3363 | 0.18704 | -0.0963 | 7.1445

## 145. Re 20M Mach 0.00 (1)
BIGFOIL.COM POLAR EXPORT
e1098
EPPLER 1098 |  |  |  | Cl Max: | 1.705 | at alpha= | 12 | deg
JavaFoil+Calcfoil stall+Eppler ext transition |  |  |  | L/D Max: | 182.81 | at alpha= | 5.5 | deg
Re: | 20000000 |  |  | Cd Min: | 0.00488 | at alpha= | -2.5 | deg
Mach: | 0 |  |  | Cl=0 at alpha= | -4.9113 | deg
|  |  |  | @ Cl=0.1, Cd= | 0.0052867
|  |  |  | @ Cl=0.4, Cd= | 0.0055835
|  |  |  | @ Cl=0.6, Cd= | 0.0062348
alpha (deg) | Cl | Cd | Cm | Cl/Cd
-19.5 | -0.559 | 0.1133 | -0.059 | -4.938
-19 | -0.577 | 0.10442 | -0.061 | -5.523
-18.5 | -0.614 | 0.07025 | -0.069 | -8.746
-18 | -0.627 | 0.06807 | -0.07 | -9.213
-17.5 | -0.654 | 0.0516 | -0.074 | -12.672
-17 | -0.671 | 0.04453 | -0.076 | -15.059
-16.5 | -0.685 | 0.03883 | -0.078 | -17.638
-16 | -0.697 | 0.03393 | -0.08 | -20.534
-15.5 | -0.707 | 0.02907 | -0.082 | -24.318
-15 | -0.711 | 0.0267 | -0.084 | -26.632
-14.5 | -0.714 | 0.02337 | -0.086 | -30.563
-14 | -0.714 | 0.02048 | -0.087 | -34.844
-13.5 | -0.709 | 0.01786 | -0.089 | -39.712
-13 | -0.699 | 0.01342 | -0.091 | -52.101
-12.5 | -0.686 | 0.01183 | -0.092 | -57.959
-12 | -0.667 | 0.01215 | -0.094 | -54.923
-11.5 | -0.644 | 0.01099 | -0.095 | -58.575
-11 | -0.616 | 0.01138 | -0.097 | -54.123
-10.5 | -0.584 | 0.01046 | -0.099 | -55.797
-10 | -0.547 | 0.01101 | -0.1 | -49.697
-9.5 | -0.507 | 0.01016 | -0.102 | -49.875
-9 | -0.469 | 0.00714 | -0.105 | -65.769
-8.5 | -0.419 | 0.00687 | -0.106 | -61.004
-8 | -0.366 | 0.00664 | -0.107 | -55.097
-7.5 | -0.31 | 0.00647 | -0.108 | -47.953
-7 | -0.253 | 0.00621 | -0.109 | -40.736
-6.5 | -0.194 | 0.00602 | -0.11 | -32.229
-6 | -0.134 | 0.00587 | -0.111 | -22.765
-5.5 | -0.073 | 0.00576 | -0.113 | -12.603
-5 | -0.011 | 0.00563 | -0.114 | -1.911
-4.5 | 0.051 | 0.00552 | -0.115 | 9.327
-4 | 0.114 | 0.00522 | -0.116 | 21.819
-3.5 | 0.177 | 0.0051 | -0.117 | 34.676
-3 | 0.239 | 0.00496 | -0.118 | 48.25
-2.5 | 0.302 | 0.00488 | -0.119 | 61.787
-2 | 0.364 | 0.00509 | -0.12 | 71.466
-1.5 | 0.426 | 0.00594 | -0.121 | 71.832
-1 | 0.489 | 0.00604 | -0.122 | 80.936
-0.5 | 0.551 | 0.00614 | -0.123 | 89.759
0 | 0.613 | 0.00626 | -0.124 | 97.902
0.5 | 0.675 | 0.00647 | -0.125 | 104.404
1 | 0.737 | 0.00665 | -0.126 | 110.84
1.5 | 0.799 | 0.00721 | -0.127 | 110.776
2 | 0.861 | 0.00741 | -0.128 | 116.166
2.5 | 0.923 | 0.00763 | -0.129 | 120.861
3 | 0.984 | 0.00784 | -0.13 | 125.614
3.5 | 1.039 | 0.00805 | -0.131 | 129.195
4 | 1.1 | 0.00833 | -0.132 | 131.982
4.5 | 1.16 | 0.00857 | -0.133 | 135.276
5 | 1.216 | 0.00677 | -0.134 | 179.708
5.5 | 1.274 | 0.00697 | -0.135 | 182.81
6 | 1.331 | 0.00986 | -0.136 | 135.016
6.5 | 1.388 | 0.01032 | -0.136 | 134.513
7 | 1.442 | 0.01074 | -0.137 | 134.227
7.5 | 1.49 | 0.01123 | -0.138 | 132.689
8 | 1.535 | 0.01177 | -0.139 | 130.386
8.5 | 1.576 | 0.01231 | -0.14 | 127.968
9 | 1.609 | 0.01392 | -0.14 | 115.598
9.5 | 1.639 | 0.01457 | -0.14 | 112.481
10 | 1.664 | 0.01527 | -0.141 | 108.94
10.5 | 1.682 | 0.01602 | -0.141 | 104.995
11 | 1.696 | 0.01684 | -0.142 | 100.664
11.5 | 1.703 | 0.01776 | -0.142 | 95.884
12 | 1.705 | 0.01857 | -0.143 | 91.779
12.5 | 1.7 | 0.01967 | -0.143 | 86.426
13 | 1.689 | 0.02065 | -0.144 | 81.809
13.5 | 1.673 | 0.02182 | -0.144 | 76.653
14 | 1.651 | 0.02299 | -0.144 | 71.803
14.5 | 1.624 | 0.02439 | -0.145 | 66.578
15 | 1.592 | 0.02587 | -0.145 | 61.531
15.5 | 1.556 | 0.02747 | -0.145 | 56.659
16 | 1.517 | 0.02911 | -0.146 | 52.119
16.5 | 1.475 | 0.03086 | -0.146 | 47.8
17 | 1.431 | 0.03273 | -0.146 | 43.708

## 146. Re 20M Mach 0.00 (2)
BIGFOIL.COM POLAR EXPORT
e1098
EPPLER 1098 |  |  |  | Cl Max: | 1.7856 | at alpha= | 19 | deg
XFOIL ncrit=9 |  |  |  | L/D Max: | 192.604 | at alpha= | 1.5 | deg
Re: | 20000000 |  |  | Cd Min: | 0.05837 | at alpha= | 19 | deg
Mach: | 0 |  |  | Cl=0 at alpha= | -4.7377 | deg
|  |  |  | @ Cl=0.1, Cd= | 0.0053641
|  |  |  | @ Cl=0.4, Cd= | 0.0039149
|  |  |  | @ Cl=0.6, Cd= | 0.0035969
alpha (deg) | Cl | Cd | Cm | Cl/Cd
-20 | -1.2173 | 0.03442 | -0.1311 | -35.3661
-19.5 | -1.2005 | 0.03174 | -0.131 | -37.8229
-19 | -1.1827 | 0.02924 | -0.1307 | -40.448
-18.5 | -1.1615 | 0.02708 | -0.1303 | -42.8914
-18 | -1.1443 | 0.02482 | -0.1294 | -46.1039
-17.5 | -1.1247 | 0.02284 | -0.1283 | -49.2426
-17 | -1.1036 | 0.02095 | -0.1271 | -52.6778
-16.5 | -1.0834 | 0.01911 | -0.1255 | -56.6928
-16 | -1.058 | 0.0176 | -0.1241 | -60.1136
-15.5 | -1.0304 | 0.01622 | -0.1226 | -63.5265
-15 | -1.0026 | 0.01492 | -0.121 | -67.1984
-14.5 | -0.9768 | 0.01364 | -0.1189 | -71.6129
-14 | -0.9554 | 0.01238 | -0.1159 | -77.1729
-13.5 | -0.9454 | 0.01149 | -0.1098 | -82.2802
-13 | -0.9048 | 0.01092 | -0.1083 | -82.8571
-12.5 | -0.8607 | 0.01038 | -0.1073 | -82.9191
-12 | -0.8131 | 0.00992 | -0.1067 | -81.9657
-11.5 | -0.763 | 0.0095 | -0.1065 | -80.3158
-10.5 | -0.6595 | 0.00861 | -0.1066 | -76.597
-10 | -0.6063 | 0.00818 | -0.1069 | -74.1198
-9.5 | -0.5513 | 0.00786 | -0.1074 | -70.1399
-9 | -0.4954 | 0.00758 | -0.108 | -65.3562
-8.5 | -0.4388 | 0.00732 | -0.1087 | -59.9454
-8 | -0.3817 | 0.00707 | -0.1095 | -53.9887
-7.5 | -0.324 | 0.00683 | -0.1104 | -47.4378
-7 | -0.2661 | 0.00656 | -0.1113 | -40.564
-6.5 | -0.2077 | 0.00633 | -0.1123 | -32.812
-6 | -0.1489 | 0.00614 | -0.1133 | -24.2508
-5.5 | -0.09 | 0.00594 | -0.1144 | -15.1515
-5 | -0.031 | 0.00576 | -0.1155 | -5.3819
-4.5 | 0.0281 | 0.00559 | -0.1166 | 5.0268
-4 | 0.0873 | 0.00542 | -0.1177 | 16.107
-3.5 | 0.1464 | 0.00516 | -0.1189 | 28.3721
-3 | 0.2061 | 0.0049 | -0.1202 | 42.0612
-2.5 | 0.2654 | 0.00456 | -0.1215 | 58.2018
-2 | 0.324 | 0.00408 | -0.1228 | 79.4118
0 | 0.5634 | 0.00356 | -0.128 | 158.2584
0.5 | 0.6229 | 0.00362 | -0.1292 | 172.0718
1 | 0.6823 | 0.00367 | -0.1303 | 185.9128
1.5 | 0.7396 | 0.00384 | -0.1311 | 192.6042
2 | 0.7941 | 0.00416 | -0.1313 | 190.8894
2.5 | 0.846 | 0.0046 | -0.1311 | 183.913
3 | 0.8967 | 0.00509 | -0.1306 | 176.169
3.5 | 0.9476 | 0.00554 | -0.1303 | 171.0469
4 | 0.9991 | 0.00593 | -0.13 | 168.4823
4.5 | 1.051 | 0.00627 | -0.1298 | 167.6236
5 | 1.1021 | 0.00661 | -0.1294 | 166.7322
5.5 | 1.1525 | 0.00695 | -0.129 | 165.8273
6 | 1.1985 | 0.00742 | -0.1277 | 161.5229
6.5 | 1.2351 | 0.00816 | -0.1246 | 151.3603
7 | 1.2709 | 0.0088 | -0.1214 | 144.4205
7.5 | 1.2961 | 0.00929 | -0.1159 | 139.5156
8 | 1.3208 | 0.00997 | -0.1106 | 132.4774
8.5 | 1.3418 | 0.01083 | -0.105 | 123.8966
9 | 1.3615 | 0.01186 | -0.0997 | 114.7976
9.5 | 1.3801 | 0.01312 | -0.0946 | 105.1905
10 | 1.4001 | 0.01455 | -0.0903 | 96.2268
10.5 | 1.4227 | 0.01605 | -0.0867 | 88.6417
11 | 1.4474 | 0.01761 | -0.0838 | 82.1919
11.5 | 1.4734 | 0.01919 | -0.0812 | 76.7796
12 | 1.4988 | 0.02089 | -0.0788 | 71.7472
12.5 | 1.5239 | 0.02268 | -0.0766 | 67.1914
13 | 1.5483 | 0.0246 | -0.0744 | 62.939
13.5 | 1.5728 | 0.02658 | -0.0725 | 59.1723
14 | 1.5969 | 0.02867 | -0.0707 | 55.6993
14.5 | 1.6204 | 0.03089 | -0.0691 | 52.4571
15 | 1.6423 | 0.03331 | -0.0675 | 49.3035
15.5 | 1.6635 | 0.03587 | -0.066 | 46.3758
16 | 1.6799 | 0.03891 | -0.0644 | 43.174
16.5 | 1.7017 | 0.04155 | -0.0633 | 40.9555
17 | 1.7234 | 0.04429 | -0.0624 | 38.9117
17.5 | 1.7386 | 0.04773 | -0.0613 | 36.4257
18 | 1.7524 | 0.05137 | -0.0604 | 34.1133
19 | 1.7856 | 0.05837 | -0.0594 | 30.5911

## 147. Re 20M Mach 0.10 (1)
BIGFOIL.COM POLAR EXPORT
e1098
EPPLER 1098 |  |  |  | Cl Max: | 1.7 | at alpha= | 11.5 | deg
JavaFoil+Calcfoil stall+Eppler ext transition |  |  |  | L/D Max: | 182.131 | at alpha= | 5.5 | deg
Re: | 20000000 |  |  | Cd Min: | 0.00487 | at alpha= | -2.5 | deg
Mach: | 0.1 |  |  | Cl=0 at alpha= | -4.9127 | deg
|  |  |  | @ Cl=0.1, Cd= | 0.005499
|  |  |  | @ Cl=0.4, Cd= | 0.005904
|  |  |  | @ Cl=0.6, Cd= | 0.0062464
alpha (deg) | Cl | Cd | Cm | Cl/Cd
-19 | -0.522 | 0.11772 | -0.057 | -4.437
-18.5 | -0.549 | 0.09674 | -0.063 | -5.677
-18 | -0.564 | 0.09514 | -0.063 | -5.924
-17.5 | -0.594 | 0.07245 | -0.069 | -8.199
-17 | -0.628 | 0.04997 | -0.076 | -12.574
-16.5 | -0.648 | 0.04227 | -0.078 | -15.32
-16 | -0.663 | 0.03674 | -0.08 | -18.055
-15.5 | -0.676 | 0.03201 | -0.082 | -21.13
-15 | -0.684 | 0.02931 | -0.083 | -23.329
-14.5 | -0.692 | 0.02486 | -0.085 | -27.829
-14 | -0.695 | 0.02174 | -0.087 | -31.958
-13.5 | -0.695 | 0.01853 | -0.089 | -37.498
-13 | -0.687 | 0.01402 | -0.091 | -49.001
-12.5 | -0.676 | 0.0124 | -0.092 | -54.503
-12 | -0.66 | 0.01247 | -0.094 | -52.931
-11.5 | -0.639 | 0.01125 | -0.096 | -56.782
-11 | -0.613 | 0.01166 | -0.097 | -52.542
-10.5 | -0.582 | 0.01068 | -0.099 | -54.449
-10 | -0.546 | 0.01123 | -0.1 | -48.595
-9.5 | -0.506 | 0.01033 | -0.102 | -49.003
-9 | -0.463 | 0.01078 | -0.104 | -42.999
-8.5 | -0.42 | 0.00691 | -0.107 | -60.755
-8 | -0.367 | 0.00668 | -0.108 | -54.954
-7.5 | -0.311 | 0.0065 | -0.109 | -47.929
-7 | -0.254 | 0.00627 | -0.11 | -40.5
-6.5 | -0.195 | 0.00604 | -0.111 | -32.256
-6 | -0.134 | 0.0059 | -0.112 | -22.77
-5.5 | -0.073 | 0.00577 | -0.113 | -12.626
-5 | -0.011 | 0.00564 | -0.114 | -1.915
-4.5 | 0.052 | 0.00553 | -0.115 | 9.351
-4 | 0.114 | 0.00549 | -0.116 | 20.834
-3.5 | 0.178 | 0.0051 | -0.117 | 34.813
-3 | 0.24 | 0.00496 | -0.119 | 48.446
-2.5 | 0.303 | 0.00487 | -0.12 | 62.205
-2 | 0.366 | 0.00585 | -0.121 | 62.501
-1.5 | 0.429 | 0.00595 | -0.122 | 71.987
-1 | 0.491 | 0.00606 | -0.123 | 81.06
-0.5 | 0.554 | 0.00615 | -0.124 | 89.959
0 | 0.616 | 0.00628 | -0.125 | 98.143
0.5 | 0.679 | 0.00648 | -0.126 | 104.652
1 | 0.741 | 0.00667 | -0.127 | 111.033
1.5 | 0.803 | 0.00726 | -0.128 | 110.681
2 | 0.865 | 0.00744 | -0.129 | 116.308
2.5 | 0.927 | 0.00766 | -0.13 | 121.031
3 | 0.989 | 0.00789 | -0.131 | 125.348
3.5 | 1.045 | 0.00811 | -0.132 | 128.736
4 | 1.105 | 0.0084 | -0.133 | 131.531
4.5 | 1.166 | 0.00865 | -0.134 | 134.683
5 | 1.222 | 0.00681 | -0.135 | 179.479
5.5 | 1.28 | 0.00703 | -0.135 | 182.131
6 | 1.337 | 0.00995 | -0.136 | 134.466
6.5 | 1.394 | 0.0104 | -0.137 | 134.069
7 | 1.449 | 0.01083 | -0.138 | 133.691
7.5 | 1.496 | 0.01136 | -0.139 | 131.751
8 | 1.541 | 0.0119 | -0.139 | 129.523
8.5 | 1.581 | 0.01244 | -0.14 | 127.125
9 | 1.613 | 0.01409 | -0.141 | 114.503
9.5 | 1.642 | 0.01476 | -0.141 | 111.243
10 | 1.666 | 0.01549 | -0.142 | 107.534
10.5 | 1.683 | 0.01629 | -0.142 | 103.3
11 | 1.694 | 0.01713 | -0.142 | 98.888
11.5 | 1.7 | 0.01802 | -0.143 | 94.345
12 | 1.698 | 0.01891 | -0.143 | 89.825
12.5 | 1.69 | 0.01998 | -0.144 | 84.599
13 | 1.676 | 0.02107 | -0.144 | 79.521
13.5 | 1.655 | 0.0223 | -0.145 | 74.226
14 | 1.628 | 0.02365 | -0.145 | 68.85
14.5 | 1.596 | 0.02501 | -0.145 | 63.826
15 | 1.559 | 0.02652 | -0.146 | 58.787
15.5 | 1.518 | 0.02819 | -0.146 | 53.859
16 | 1.473 | 0.02988 | -0.146 | 49.289
16.5 | 1.425 | 0.03171 | -0.146 | 44.954

## 148. Re 20M Mach 0.10 (2)
BIGFOIL.COM POLAR EXPORT
e1098
EPPLER 1098 |  |  |  | Cl Max: | 1.8073 | at alpha= | 20 | deg
XFOIL ncrit=9 |  |  |  | L/D Max: | 194.974 | at alpha= | 1.5 | deg
Re: | 20000000 |  |  | Cd Min: | 0.06883 | at alpha= | 20 | deg
Mach: | 0.1 |  |  | Cl=0 at alpha= | -4.7353 | deg
|  |  |  | @ Cl=0.1, Cd= | 0.0053765
|  |  |  | @ Cl=0.4, Cd= | 0.0036751
|  |  |  | @ Cl=0.6, Cd= | 0.0035976
alpha (deg) | Cl | Cd | Cm | Cl/Cd
-20 | -1.2028 | 0.03715 | -0.134 | -32.3769
-19.5 | -1.1911 | 0.03391 | -0.134 | -35.1253
-19 | -1.1743 | 0.03117 | -0.1338 | -37.674
-18.5 | -1.1538 | 0.02879 | -0.1334 | -40.0764
-18 | -1.1368 | 0.02634 | -0.1326 | -43.1587
-17.5 | -1.1179 | 0.02418 | -0.1315 | -46.2324
-17 | -1.0984 | 0.02212 | -0.1302 | -49.6564
-16.5 | -1.0793 | 0.02013 | -0.1286 | -53.6165
-16 | -1.0538 | 0.01854 | -0.1272 | -56.8393
-15.5 | -1.0263 | 0.01707 | -0.1257 | -60.123
-15 | -0.9986 | 0.0157 | -0.124 | -63.6051
-14.5 | -0.9726 | 0.01432 | -0.1219 | -67.919
-14 | -0.9489 | 0.01296 | -0.1193 | -73.2176
-13.5 | -0.9418 | 0.01174 | -0.1135 | -80.2215
-13 | -0.9077 | 0.01115 | -0.1107 | -81.4081
-12.5 | -0.8651 | 0.01057 | -0.1092 | -81.8448
-12 | -0.818 | 0.01008 | -0.1084 | -81.1508
-11.5 | -0.768 | 0.00963 | -0.108 | -79.7508
-10.5 | -0.6639 | 0.00874 | -0.1079 | -75.9611
-10 | -0.6109 | 0.00827 | -0.1079 | -73.8694
-9.5 | -0.5556 | 0.00793 | -0.1083 | -70.0631
-9 | -0.4994 | 0.00763 | -0.1088 | -65.4522
-8.5 | -0.4424 | 0.00736 | -0.1095 | -60.1087
-8 | -0.3848 | 0.00711 | -0.1102 | -54.121
-7 | -0.2683 | 0.00659 | -0.112 | -40.7132
-6.5 | -0.2095 | 0.00635 | -0.1129 | -32.9921
-6 | -0.1502 | 0.00616 | -0.114 | -24.3831
-5.5 | -0.091 | 0.00596 | -0.115 | -15.2685
-5 | -0.0315 | 0.00577 | -0.1161 | -5.4593
-4.5 | 0.028 | 0.00561 | -0.1172 | 4.9911
-4 | 0.0877 | 0.00543 | -0.1183 | 16.151
-3 | 0.2072 | 0.00491 | -0.1208 | 42.1996
-2.5 | 0.2669 | 0.00457 | -0.1221 | 58.4026
-2 | 0.3259 | 0.00407 | -0.1234 | 80.0737
-1.5 | 0.3857 | 0.00372 | -0.1248 | 103.6828
-1 | 0.4462 | 0.00353 | -0.1263 | 126.4023
-0.5 | 0.5062 | 0.00356 | -0.1274 | 142.191
0 | 0.5668 | 0.00357 | -0.1287 | 158.7675
0.5 | 0.6269 | 0.00362 | -0.1299 | 173.1768
1 | 0.6866 | 0.00366 | -0.131 | 187.5956
1.5 | 0.7448 | 0.00382 | -0.1319 | 194.9738
2.5 | 0.8518 | 0.00458 | -0.1319 | 185.9825
3 | 0.9028 | 0.00507 | -0.1314 | 178.0671
3.5 | 0.9536 | 0.00554 | -0.1309 | 172.13
4 | 1.005 | 0.00595 | -0.1305 | 168.9076
4.5 | 1.057 | 0.00629 | -0.1302 | 168.0445
5 | 1.1085 | 0.00663 | -0.1299 | 167.1946
5.5 | 1.1588 | 0.00698 | -0.1293 | 166.0172
6 | 1.2046 | 0.00746 | -0.1279 | 161.4745
6.5 | 1.2417 | 0.00817 | -0.1248 | 151.9829
7 | 1.2735 | 0.00884 | -0.1207 | 144.0611
7.5 | 1.2984 | 0.00937 | -0.115 | 138.5699
8 | 1.3221 | 0.01009 | -0.1095 | 131.0307
8.5 | 1.3427 | 0.011 | -0.1039 | 122.0636
9 | 1.3616 | 0.01211 | -0.0984 | 112.436
9.5 | 1.3792 | 0.01349 | -0.0933 | 102.2387
10 | 1.3986 | 0.01505 | -0.0889 | 92.9302
10.5 | 1.4213 | 0.01664 | -0.0855 | 85.4147
11 | 1.4467 | 0.01823 | -0.0826 | 79.3582
11.5 | 1.4726 | 0.0199 | -0.0801 | 74
12 | 1.4973 | 0.02172 | -0.0776 | 68.9365
12.5 | 1.5223 | 0.02359 | -0.0753 | 64.5316
13 | 1.5473 | 0.02555 | -0.0732 | 60.5597
13.5 | 1.5716 | 0.02762 | -0.0713 | 56.9008
14 | 1.5954 | 0.02984 | -0.0695 | 53.4651
14.5 | 1.6188 | 0.03216 | -0.0678 | 50.3358
15 | 1.6415 | 0.03461 | -0.0663 | 47.4285
15.5 | 1.6644 | 0.0371 | -0.0649 | 44.8625
16 | 1.681 | 0.04021 | -0.0633 | 41.8055
16.5 | 1.7004 | 0.0432 | -0.0621 | 39.3611
17 | 1.7204 | 0.04623 | -0.0611 | 37.2139
17.5 | 1.7387 | 0.04943 | -0.0601 | 35.175
18 | 1.7531 | 0.05315 | -0.0593 | 32.984
18.5 | 1.7697 | 0.05678 | -0.0588 | 31.1677
19 | 1.7818 | 0.06091 | -0.0583 | 29.253
19.5 | 1.7979 | 0.06463 | -0.058 | 27.8184
20 | 1.8073 | 0.06883 | -0.0574 | 26.2574

## 149. Re 20M Mach 0.25 (1)
BIGFOIL.COM POLAR EXPORT
e1098
EPPLER 1098 |  |  |  | Cl Max: | 1.678 | at alpha= | 10.5 | deg
JavaFoil+Calcfoil stall+Eppler ext transition |  |  |  | L/D Max: | 178.43 | at alpha= | 5 | deg
Re: | 20000000 |  |  | Cd Min: | 0.0049 | at alpha= | -2.5 | deg
Mach: | 0.25 |  |  | Cl=0 at alpha= | -4.9141 | deg
|  |  |  | @ Cl=0.1, Cd= | 0.0055594
|  |  |  | @ Cl=0.4, Cd= | 0.0059488
|  |  |  | @ Cl=0.6, Cd= | 0.0063127
alpha (deg) | Cl | Cd | Cm | Cl/Cd
-17 | -0.253 | 0.11836 | -0.051 | -2.134
-16.5 | -0.305 | 0.10997 | -0.054 | -2.771
-16 | -0.351 | 0.10186 | -0.057 | -3.447
-15.5 | -0.394 | 0.09282 | -0.06 | -4.243
-15 | -0.43 | 0.08774 | -0.062 | -4.901
-14.5 | -0.473 | 0.06776 | -0.071 | -6.981
-14 | -0.542 | 0.02819 | -0.087 | -19.216
-13.5 | -0.568 | 0.02405 | -0.09 | -23.617
-13 | -0.582 | 0.02342 | -0.091 | -24.838
-12.5 | -0.598 | 0.01816 | -0.094 | -32.933
-12 | -0.601 | 0.01317 | -0.096 | -45.641
-11.5 | -0.596 | 0.01159 | -0.097 | -51.465
-11 | -0.583 | 0.01173 | -0.099 | -49.725
-10.5 | -0.563 | 0.0106 | -0.101 | -53.095
-10 | -0.535 | 0.01096 | -0.102 | -48.811
-9.5 | -0.501 | 0.01011 | -0.104 | -49.559
-9 | -0.462 | 0.01062 | -0.106 | -43.471
-8.5 | -0.417 | 0.01083 | -0.107 | -38.543
-8 | -0.373 | 0.00695 | -0.111 | -53.624
-7.5 | -0.318 | 0.0067 | -0.112 | -47.391
-7 | -0.26 | 0.00645 | -0.113 | -40.226
-6.5 | -0.199 | 0.0062 | -0.114 | -32.165
-6 | -0.138 | 0.00604 | -0.115 | -22.818
-5.5 | -0.075 | 0.00587 | -0.116 | -12.741
-5 | -0.011 | 0.00573 | -0.117 | -1.936
-4.5 | 0.053 | 0.00561 | -0.118 | 9.471
-4 | 0.118 | 0.00554 | -0.12 | 21.208
-3.5 | 0.183 | 0.00516 | -0.121 | 35.39
-3 | 0.247 | 0.00501 | -0.122 | 49.318
-2.5 | 0.312 | 0.0049 | -0.123 | 63.522
-2 | 0.376 | 0.0059 | -0.124 | 63.701
-1.5 | 0.44 | 0.00603 | -0.125 | 73.086
-1 | 0.505 | 0.0061 | -0.126 | 82.677
-0.5 | 0.569 | 0.00624 | -0.127 | 91.143
0 | 0.633 | 0.00639 | -0.128 | 99.028
0.5 | 0.697 | 0.00661 | -0.129 | 105.458
1 | 0.761 | 0.00684 | -0.131 | 111.384
1.5 | 0.825 | 0.00746 | -0.132 | 110.658
2 | 0.889 | 0.00765 | -0.133 | 116.181
2.5 | 0.953 | 0.00792 | -0.134 | 120.273
3 | 1.017 | 0.00815 | -0.135 | 124.76
3.5 | 1.073 | 0.00842 | -0.136 | 127.352
4 | 1.135 | 0.00876 | -0.137 | 129.567
4.5 | 1.193 | 0.0068 | -0.137 | 175.484
5 | 1.253 | 0.00703 | -0.138 | 178.43
5.5 | 1.313 | 0.0099 | -0.139 | 132.606
6 | 1.371 | 0.01044 | -0.14 | 131.363
6.5 | 1.429 | 0.01093 | -0.141 | 130.744
7 | 1.483 | 0.01142 | -0.142 | 129.828
7.5 | 1.53 | 0.01202 | -0.142 | 127.28
8 | 1.573 | 0.01267 | -0.143 | 124.182
8.5 | 1.608 | 0.01338 | -0.144 | 120.234
9 | 1.635 | 0.01518 | -0.144 | 107.709
9.5 | 1.657 | 0.01598 | -0.144 | 103.691
10 | 1.672 | 0.01687 | -0.145 | 99.154
10.5 | 1.678 | 0.01787 | -0.145 | 93.946
11 | 1.675 | 0.0189 | -0.146 | 88.652
11.5 | 1.662 | 0.02005 | -0.146 | 82.927
12 | 1.639 | 0.02117 | -0.147 | 77.434
12.5 | 1.604 | 0.0225 | -0.147 | 71.288
13 | 1.559 | 0.02383 | -0.147 | 65.445
13.5 | 1.504 | 0.02532 | -0.148 | 59.389
14 | 1.438 | 0.02699 | -0.148 | 53.261
14.5 | 1.362 | 0.02873 | -0.148 | 47.418
15 | 1.278 | 0.031 | -0.148 | 41.211
15.5 | 1.186 | 0.03319 | -0.149 | 35.745

## 150. Re 20M Mach 0.25 (2)
BIGFOIL.COM POLAR EXPORT
e1098
EPPLER 1098 |  |  |  | Cl Max: | 1.7848 | at alpha= | 20 | deg
XFOIL ncrit=9 |  |  |  | L/D Max: | 203.562 | at alpha= | 1.5 | deg
Re: | 20000000 |  |  | Cd Min: | 0.08585 | at alpha= | 20 | deg
Mach: | 0.25 |  |  | Cl=0 at alpha= | -4.7217 | deg
|  |  |  | @ Cl=0.1, Cd= | 0.0054634
|  |  |  | @ Cl=0.4, Cd= | 0.003676
|  |  |  | @ Cl=0.6, Cd= | 0.0035866
alpha (deg) | Cl | Cd | Cm | Cl/Cd
-20 | -1.0122 | 0.06496 | -0.1395 | -15.5819
-19.5 | -1.0296 | 0.05703 | -0.1432 | -18.0537
-19 | -1.0391 | 0.05039 | -0.1457 | -20.6212
-18.5 | -1.0411 | 0.04485 | -0.1471 | -23.2129
-18 | -1.0418 | 0.03983 | -0.1477 | -26.1562
-17.5 | -1.0406 | 0.03526 | -0.1477 | -29.5122
-17 | -1.0383 | 0.03115 | -0.147 | -33.3323
-16 | -1.0107 | 0.02515 | -0.1442 | -40.1869
-15.5 | -0.9872 | 0.02301 | -0.1425 | -42.9031
-15 | -0.9619 | 0.02107 | -0.1406 | -45.6526
-14.5 | -0.941 | 0.01897 | -0.1382 | -49.6046
-14 | -0.924 | 0.01676 | -0.1352 | -55.1313
-13.5 | -0.8974 | 0.01512 | -0.1327 | -59.3519
-13 | -0.8687 | 0.01367 | -0.1299 | -63.5479
-12.5 | -0.8486 | 0.01214 | -0.126 | -69.9012
-12 | -0.8345 | 0.01119 | -0.1197 | -74.5755
-11.5 | -0.789 | 0.01057 | -0.1177 | -74.6452
-11 | -0.7396 | 0.00998 | -0.1162 | -74.1082
-10.5 | -0.6878 | 0.00941 | -0.1152 | -73.0925
-10 | -0.6346 | 0.00884 | -0.1144 | -71.7873
-9.5 | -0.5785 | 0.00838 | -0.114 | -69.0334
-9 | -0.521 | 0.00797 | -0.1139 | -65.3701
-8.5 | -0.4621 | 0.00761 | -0.1141 | -60.7227
-8 | -0.402 | 0.00731 | -0.1146 | -54.9932
-7.5 | -0.3413 | 0.00703 | -0.1152 | -48.5491
-7 | -0.2803 | 0.00676 | -0.1158 | -41.4645
-6.5 | -0.2192 | 0.00649 | -0.1166 | -33.775
-6 | -0.1578 | 0.00626 | -0.1175 | -25.2077
-5.5 | -0.0961 | 0.00607 | -0.1184 | -15.832
-5 | -0.0344 | 0.00588 | -0.1194 | -5.8503
-4.5 | 0.0274 | 0.00568 | -0.1205 | 4.8239
-4 | 0.0893 | 0.00551 | -0.1216 | 16.2069
-3.5 | 0.1513 | 0.00524 | -0.1228 | 28.874
-2.5 | 0.2753 | 0.00459 | -0.1255 | 59.9782
-1.5 | 0.3982 | 0.00368 | -0.1284 | 108.2065
-1 | 0.4612 | 0.00354 | -0.1298 | 130.2825
-0.5 | 0.5235 | 0.00356 | -0.1311 | 147.0506
0 | 0.5861 | 0.00358 | -0.1324 | 163.7151
0.5 | 0.6488 | 0.00361 | -0.1337 | 179.723
1 | 0.7105 | 0.00367 | -0.1349 | 193.5967
1.5 | 0.7715 | 0.00379 | -0.1358 | 203.562
2.5 | 0.8838 | 0.00447 | -0.136 | 197.7181
3 | 0.9356 | 0.005 | -0.1353 | 187.12
3.5 | 0.9857 | 0.00557 | -0.1342 | 176.9659
4 | 1.0385 | 0.00598 | -0.1336 | 173.6622
4.5 | 1.09 | 0.00641 | -0.1327 | 170.0468
5 | 1.1426 | 0.00676 | -0.132 | 169.0237
5.5 | 1.1931 | 0.00713 | -0.1309 | 167.3352
6 | 1.2363 | 0.00769 | -0.1285 | 160.7672
6.5 | 1.2732 | 0.00829 | -0.1247 | 153.5826
7 | 1.2864 | 0.00907 | -0.1163 | 141.8302
7.5 | 1.3076 | 0.00992 | -0.1099 | 131.8145
8 | 1.3297 | 0.01087 | -0.1041 | 122.3275
8.5 | 1.3484 | 0.01212 | -0.0983 | 111.2541
9 | 1.3649 | 0.01374 | -0.0928 | 99.3377
9.5 | 1.3748 | 0.01599 | -0.0871 | 85.9787
10 | 1.3935 | 0.01809 | -0.0831 | 77.0315
10.5 | 1.4163 | 0.0201 | -0.0797 | 70.4627
11 | 1.4416 | 0.02209 | -0.0769 | 65.2603
11.5 | 1.4675 | 0.02412 | -0.0743 | 60.8416
12 | 1.493 | 0.02628 | -0.0719 | 56.8113
12.5 | 1.5187 | 0.02852 | -0.0697 | 53.2504
13 | 1.5446 | 0.03085 | -0.0676 | 50.0681
13.5 | 1.5695 | 0.03335 | -0.0657 | 47.0615
14 | 1.5943 | 0.03594 | -0.0639 | 44.36
14.5 | 1.6189 | 0.03862 | -0.0622 | 41.9187
15 | 1.6413 | 0.0416 | -0.0606 | 39.4543
15.5 | 1.6596 | 0.04502 | -0.059 | 36.8636
16 | 1.6769 | 0.04868 | -0.0575 | 34.4474
16.5 | 1.6984 | 0.052 | -0.0564 | 32.6615
17 | 1.7155 | 0.05592 | -0.0554 | 30.6778
17.5 | 1.7297 | 0.06025 | -0.0545 | 28.7087
18 | 1.7415 | 0.06497 | -0.0539 | 26.8047
18.5 | 1.7595 | 0.06917 | -0.0537 | 25.4373
19 | 1.7672 | 0.07461 | -0.0535 | 23.6858
20 | 1.7848 | 0.08585 | -0.0545 | 20.7897

## 151. Re 20M Mach 0.50 (1)
BIGFOIL.COM POLAR EXPORT
e1098
EPPLER 1098 |  |  |  | Cl Max: | 1.662 | at alpha= | 8 | deg
JavaFoil+Calcfoil stall+Eppler ext transition |  |  |  | L/D Max: | 155.413 | at alpha= | 3 | deg
Re: | 20000000 |  |  | Cd Min: | 0.00508 | at alpha= | -2 | deg
Mach: | 0.5 |  |  | Cl=0 at alpha= | -4.9155 | deg
|  |  |  | @ Cl=0.1, Cd= | 0.0059146
|  |  |  | @ Cl=0.4, Cd= | 0.0050883
|  |  |  | @ Cl=0.6, Cd= | 0.00658
alpha (deg) | Cl | Cd | Cm | Cl/Cd
-20 | -0.884 | 0.16076 | -0.06 | -5.498
-19.5 | -0.853 | 0.15592 | -0.059 | -5.47
-19 | -0.822 | 0.1518 | -0.059 | -5.417
-18.5 | -0.792 | 0.14855 | -0.058 | -5.332
-18 | -0.761 | 0.14486 | -0.057 | -5.256
-17.5 | -0.731 | 0.14093 | -0.057 | -5.189
-17 | -0.704 | 0.13072 | -0.059 | -5.382
-16.5 | -0.682 | 0.1105 | -0.066 | -6.174
-16 | -0.655 | 0.10191 | -0.068 | -6.431
-15.5 | -0.627 | 0.09511 | -0.07 | -6.592
-15 | -0.593 | 0.09477 | -0.067 | -6.259
-14.5 | -0.56 | 0.09399 | -0.064 | -5.959
-14 | -0.528 | 0.09414 | -0.059 | -5.604
-13.5 | -0.497 | 0.09772 | -0.057 | -5.09
-13 | -0.471 | 0.08764 | -0.062 | -5.369
-12.5 | -0.441 | 0.08199 | -0.063 | -5.384
-12 | -0.415 | 0.07344 | -0.068 | -5.645
-11.5 | -0.427 | 0.02986 | -0.101 | -14.314
-11 | -0.405 | 0.02126 | -0.106 | -19.058
-10.5 | -0.377 | 0.01707 | -0.109 | -22.081
-10 | -0.345 | 0.01229 | -0.111 | -28.089
-9.5 | -0.265 | 0.06153 | -0.055 | -4.301
-9 | -0.267 | 0.02108 | -0.108 | -12.681
-8.5 | -0.245 | 0.01018 | -0.116 | -24.05
-8 | -0.331 | 0.0102 | -0.118 | -32.449
-7.5 | -0.313 | 0.01027 | -0.12 | -30.513
-7 | -0.268 | 0.00922 | -0.122 | -29.112
-6.5 | -0.212 | 0.00945 | -0.124 | -22.399
-6 | -0.149 | 0.00861 | -0.126 | -17.28
-5.5 | -0.083 | 0.00645 | -0.13 | -12.865
-5 | -0.012 | 0.00618 | -0.131 | -1.999
-4.5 | 0.059 | 0.006 | -0.132 | 9.869
-4 | 0.131 | 0.00585 | -0.134 | 22.42
-3.5 | 0.204 | 0.00581 | -0.135 | 35.101
-3 | 0.276 | 0.00523 | -0.136 | 52.833
-2.5 | 0.348 | 0.00511 | -0.137 | 68.15
-2 | 0.42 | 0.00508 | -0.139 | 82.756
-1.5 | 0.492 | 0.00632 | -0.14 | 77.856
-1 | 0.564 | 0.00649 | -0.141 | 86.949
-0.5 | 0.636 | 0.00667 | -0.142 | 95.436
0 | 0.708 | 0.00699 | -0.144 | 101.317
0.5 | 0.78 | 0.0073 | -0.145 | 106.841
1 | 0.851 | 0.00769 | -0.146 | 110.655
1.5 | 0.923 | 0.00852 | -0.147 | 108.336
2 | 0.994 | 0.00891 | -0.148 | 111.522
2.5 | 1.062 | 0.00714 | -0.149 | 148.726
3 | 1.131 | 0.00728 | -0.15 | 155.413
3.5 | 1.189 | 0.00965 | -0.151 | 123.218
4 | 1.256 | 0.01014 | -0.152 | 123.876
4.5 | 1.322 | 0.01061 | -0.153 | 124.523
5 | 1.386 | 0.01146 | -0.154 | 121.002
5.5 | 1.446 | 0.01234 | -0.154 | 117.164
6 | 1.505 | 0.01327 | -0.155 | 113.45
6.5 | 1.562 | 0.01414 | -0.155 | 110.501
7 | 1.613 | 0.01511 | -0.156 | 106.796
7.5 | 1.647 | 0.01623 | -0.156 | 101.482
8 | 1.662 | 0.01911 | -0.156 | 86.99
8.5 | 1.654 | 0.02049 | -0.157 | 80.704
9 | 1.594 | 0.02216 | -0.157 | 71.939
9.5 | 1.366 | 0.02414 | -0.158 | 56.582
10 | 0.994 | 0.02637 | -0.158 | 37.696
10.5 | 1.022 | 0.02985 | -0.158 | 34.229
11 | 1.05 | 0.03226 | -0.159 | 32.554
11.5 | 1.075 | 0.03663 | -0.158 | 29.354
12 | 1.107 | 0.03631 | -0.159 | 30.485
12.5 | 1.133 | 0.04015 | -0.159 | 28.221
13 | 1.162 | 0.04098 | -0.16 | 28.362

## 152. Re 20M Mach 0.50 (2)
BIGFOIL.COM POLAR EXPORT
e1098
EPPLER 1098 |  |  |  | Cl Max: | 1.5935 | at alpha= | 14 | deg
XFOIL ncrit=9 |  |  |  | L/D Max: | 247.957 | at alpha= | 2.5 | deg
Re: | 20000000 |  |  | Cd Min: | 0.21393 | at alpha= | 20 | deg
Mach: | 0.5 |  |  | Cl=0 at alpha= | -4.6671 | deg
|  |  |  | @ Cl=0.1, Cd= | 0.005806
|  |  |  | @ Cl=0.4, Cd= | 0.0040019
|  |  |  | @ Cl=0.6, Cd= | 0.0036102
alpha (deg) | Cl | Cd | Cm | Cl/Cd
-13 | -0.2144 | 0.07662 | -0.1524 | -2.7982
-12.5 | -0.2283 | 0.06578 | -0.1591 | -3.4707
-12 | -0.2537 | 0.05489 | -0.1661 | -4.622
-11.5 | -0.2804 | 0.04567 | -0.1709 | -6.1397
-11 | -0.3069 | 0.03792 | -0.1732 | -8.0934
-10.5 | -0.3387 | 0.03097 | -0.1732 | -10.9364
-10 | -0.3716 | 0.02493 | -0.1707 | -14.9057
-9.5 | -0.3934 | 0.02007 | -0.166 | -19.6014
-9 | -0.4133 | 0.01592 | -0.1591 | -25.9611
-8.5 | -0.4293 | 0.01247 | -0.1508 | -34.4266
-8 | -0.4431 | 0.00994 | -0.1411 | -44.5775
-7.5 | -0.4 | 0.00846 | -0.1366 | -47.2813
-7 | -0.3351 | 0.00774 | -0.1348 | -43.2946
-6.5 | -0.2647 | 0.00729 | -0.134 | -36.31
-6 | -0.1933 | 0.00691 | -0.1338 | -27.974
-5.5 | -0.1212 | 0.00659 | -0.134 | -18.3915
-5 | -0.0484 | 0.00632 | -0.1345 | -7.6582
-4.5 | 0.0243 | 0.00607 | -0.1353 | 4.0033
-4 | 0.0968 | 0.00582 | -0.1363 | 16.6323
-3 | 0.2405 | 0.00519 | -0.1388 | 46.3391
-2.5 | 0.3119 | 0.00474 | -0.1403 | 65.8017
-2 | 0.3828 | 0.00411 | -0.1421 | 93.1387
-1.5 | 0.4544 | 0.00366 | -0.1438 | 124.153
-1 | 0.5279 | 0.00362 | -0.1455 | 145.8287
-0.5 | 0.6014 | 0.00361 | -0.1472 | 166.5928
0 | 0.6736 | 0.00367 | -0.1487 | 183.5422
0.5 | 0.7465 | 0.0037 | -0.1502 | 201.7568
1 | 0.8195 | 0.00373 | -0.1517 | 219.7051
1.5 | 0.8914 | 0.00382 | -0.153 | 233.3508
2 | 0.9637 | 0.00391 | -0.1542 | 246.4706
2.5 | 1.0315 | 0.00416 | -0.1544 | 247.9567
3 | 1.0884 | 0.00474 | -0.1526 | 229.6203
3.5 | 1.1426 | 0.00535 | -0.1502 | 213.5701
4 | 1.1883 | 0.0061 | -0.1461 | 194.8033
4.5 | 1.23 | 0.0068 | -0.1411 | 180.8824
5 | 1.2582 | 0.00739 | -0.1334 | 170.2571
5.5 | 1.2878 | 0.00816 | -0.1262 | 157.8186
6 | 1.3197 | 0.00901 | -0.1198 | 146.4706
6.5 | 1.343 | 0.01028 | -0.1126 | 130.642
7 | 1.3512 | 0.01255 | -0.1045 | 107.6653
7.5 | 1.3526 | 0.01574 | -0.0968 | 85.9339
8 | 1.3639 | 0.01878 | -0.0908 | 72.6251
8.5 | 1.3648 | 0.02245 | -0.0843 | 60.7929
9 | 1.3828 | 0.02542 | -0.0795 | 54.3981
9.5 | 1.3917 | 0.02912 | -0.0745 | 47.7919
10 | 1.3934 | 0.03347 | -0.0694 | 41.6313
10.5 | 1.4031 | 0.03764 | -0.0653 | 37.2768
11 | 1.4333 | 0.04077 | -0.0626 | 35.1558
11.5 | 1.4666 | 0.04381 | -0.0601 | 33.4764
12 | 1.4969 | 0.04725 | -0.0577 | 31.6804
12.5 | 1.5257 | 0.05097 | -0.0554 | 29.9333
13 | 1.5539 | 0.05488 | -0.0532 | 28.3145
13.5 | 1.578 | 0.05935 | -0.051 | 26.588
14 | 1.5935 | 0.06477 | -0.0489 | 24.6024
14.5 | 1.5893 | 0.07236 | -0.0474 | 21.9638
15 | 1.5588 | 0.08303 | -0.0472 | 18.7739
15.5 | 1.5279 | 0.09451 | -0.0488 | 16.1665
16 | 1.4971 | 0.10676 | -0.052 | 14.023
16.5 | 1.4658 | 0.1196 | -0.0567 | 12.2559
17 | 1.437 | 0.13268 | -0.0627 | 10.8306
17.5 | 1.4086 | 0.14609 | -0.0699 | 9.642
18 | 1.3827 | 0.15966 | -0.078 | 8.6603
18.5 | 1.3595 | 0.17313 | -0.0867 | 7.8525
19.5 | 1.3208 | 0.20025 | -0.1054 | 6.5958
20 | 1.3047 | 0.21393 | -0.1151 | 6.0987